## index
index | Re | Mach | Datasource
1 | 50000 | 0 | JavaFoil+Calcfoil stall+Eppler ext transition
2 | 50000 | 0 | XFOIL ncrit=9
3 | 50000 | 0.1 | JavaFoil+Calcfoil stall+Eppler ext transition
4 | 50000 | 0.1 | XFOIL ncrit=9
5 | 50000 | 0.25 | JavaFoil+Calcfoil stall+Eppler ext transition
6 | 50000 | 0.25 | XFOIL ncrit=9
7 | 50000 | 0.5 | JavaFoil+Calcfoil stall+Eppler ext transition
8 | 50000 | 0.5 | XFOIL ncrit=9
9 | 100000 | 0 | JavaFoil+Calcfoil stall+Eppler ext transition
10 | 100000 | 0 | XFOIL ncrit=9
11 | 100000 | 0.1 | JavaFoil+Calcfoil stall+Eppler ext transition
12 | 100000 | 0.1 | XFOIL ncrit=9
13 | 100000 | 0.25 | JavaFoil+Calcfoil stall+Eppler ext transition
14 | 100000 | 0.25 | XFOIL ncrit=9
15 | 100000 | 0.5 | JavaFoil+Calcfoil stall+Eppler ext transition
16 | 100000 | 0.5 | XFOIL ncrit=9
17 | 250000 | 0 | JavaFoil+Calcfoil stall+Eppler ext transition
18 | 250000 | 0 | XFOIL ncrit=9
19 | 250000 | 0.1 | JavaFoil+Calcfoil stall+Eppler ext transition
20 | 250000 | 0.1 | XFOIL ncrit=9
21 | 250000 | 0.25 | JavaFoil+Calcfoil stall+Eppler ext transition
22 | 250000 | 0.25 | XFOIL ncrit=9
23 | 250000 | 0.5 | JavaFoil+Calcfoil stall+Eppler ext transition
24 | 250000 | 0.5 | XFOIL ncrit=9
25 | 500000 | 0 | JavaFoil+Calcfoil stall+Eppler ext transition
26 | 500000 | 0 | XFOIL ncrit=9
27 | 500000 | 0.1 | JavaFoil+Calcfoil stall+Eppler ext transition
28 | 500000 | 0.1 | XFOIL ncrit=9
29 | 500000 | 0.25 | JavaFoil+Calcfoil stall+Eppler ext transition
30 | 500000 | 0.25 | XFOIL ncrit=9
31 | 500000 | 0.5 | JavaFoil+Calcfoil stall+Eppler ext transition
32 | 500000 | 0.5 | XFOIL ncrit=9
33 | 750000 | 0 | JavaFoil+Calcfoil stall+Eppler ext transition
34 | 750000 | 0 | XFOIL ncrit=9
35 | 750000 | 0.1 | JavaFoil+Calcfoil stall+Eppler ext transition
36 | 750000 | 0.1 | XFOIL ncrit=9
37 | 750000 | 0.25 | JavaFoil+Calcfoil stall+Eppler ext transition
38 | 750000 | 0.25 | XFOIL ncrit=9
39 | 750000 | 0.5 | JavaFoil+Calcfoil stall+Eppler ext transition
40 | 750000 | 0.5 | XFOIL ncrit=9
41 | 1000000 | 0 | JavaFoil+Calcfoil stall+Eppler ext transition
42 | 1000000 | 0 | XFOIL ncrit=9
43 | 1000000 | 0.1 | JavaFoil+Calcfoil stall+Eppler ext transition
44 | 1000000 | 0.1 | XFOIL ncrit=9
45 | 1000000 | 0.25 | JavaFoil+Calcfoil stall+Eppler ext transition
46 | 1000000 | 0.25 | XFOIL ncrit=9
47 | 1000000 | 0.5 | JavaFoil+Calcfoil stall+Eppler ext transition
48 | 1000000 | 0.5 | XFOIL ncrit=9
49 | 2000000 | 0 | JavaFoil+Calcfoil stall+Eppler ext transition
50 | 2000000 | 0 | XFOIL ncrit=9
51 | 2000000 | 0.1 | JavaFoil+Calcfoil stall+Eppler ext transition
52 | 2000000 | 0.1 | XFOIL ncrit=9
53 | 2000000 | 0.25 | JavaFoil+Calcfoil stall+Eppler ext transition
54 | 2000000 | 0.25 | XFOIL ncrit=9
55 | 2000000 | 0.5 | JavaFoil+Calcfoil stall+Eppler ext transition
56 | 2000000 | 0.5 | XFOIL ncrit=9
57 | 3000000 | 0 | JavaFoil+Calcfoil stall+Eppler ext transition
58 | 3000000 | 0 | XFOIL ncrit=9
59 | 3000000 | 0.1 | JavaFoil+Calcfoil stall+Eppler ext transition
60 | 3000000 | 0.1 | XFOIL ncrit=9
61 | 3000000 | 0.25 | JavaFoil+Calcfoil stall+Eppler ext transition
62 | 3000000 | 0.25 | XFOIL ncrit=9
63 | 3000000 | 0.5 | JavaFoil+Calcfoil stall+Eppler ext transition
64 | 3000000 | 0.5 | XFOIL ncrit=9
65 | 4000000 | 0 | JavaFoil+Calcfoil stall+Eppler ext transition
66 | 4000000 | 0 | XFOIL ncrit=9
67 | 4000000 | 0.1 | JavaFoil+Calcfoil stall+Eppler ext transition
68 | 4000000 | 0.1 | XFOIL ncrit=9
69 | 4000000 | 0.25 | JavaFoil+Calcfoil stall+Eppler ext transition
70 | 4000000 | 0.25 | XFOIL ncrit=9
71 | 4000000 | 0.5 | JavaFoil+Calcfoil stall+Eppler ext transition
72 | 4000000 | 0.5 | XFOIL ncrit=9
73 | 5000000 | 0 | JavaFoil+Calcfoil stall+Eppler ext transition
74 | 5000000 | 0 | XFOIL ncrit=9
75 | 5000000 | 0.1 | JavaFoil+Calcfoil stall+Eppler ext transition
76 | 5000000 | 0.1 | XFOIL ncrit=9
77 | 5000000 | 0.25 | JavaFoil+Calcfoil stall+Eppler ext transition
78 | 5000000 | 0.25 | XFOIL ncrit=9
79 | 5000000 | 0.5 | JavaFoil+Calcfoil stall+Eppler ext transition
80 | 5000000 | 0.5 | XFOIL ncrit=9
81 | 6000000 | 0 | JavaFoil+Calcfoil stall+Eppler ext transition
82 | 6000000 | 0 | XFOIL ncrit=9
83 | 6000000 | 0.1 | JavaFoil+Calcfoil stall+Eppler ext transition
84 | 6000000 | 0.1 | XFOIL ncrit=9
85 | 6000000 | 0.25 | JavaFoil+Calcfoil stall+Eppler ext transition
86 | 6000000 | 0.25 | XFOIL ncrit=9
87 | 6000000 | 0.5 | JavaFoil+Calcfoil stall+Eppler ext transition
88 | 6000000 | 0.5 | XFOIL ncrit=9
89 | 7000000 | 0 | JavaFoil+Calcfoil stall+Eppler ext transition
90 | 7000000 | 0 | XFOIL ncrit=9
91 | 7000000 | 0.1 | JavaFoil+Calcfoil stall+Eppler ext transition
92 | 7000000 | 0.1 | XFOIL ncrit=9
93 | 7000000 | 0.25 | JavaFoil+Calcfoil stall+Eppler ext transition
94 | 7000000 | 0.25 | XFOIL ncrit=9
95 | 7000000 | 0.5 | JavaFoil+Calcfoil stall+Eppler ext transition
96 | 7000000 | 0.5 | XFOIL ncrit=9
97 | 8000000 | 0 | JavaFoil+Calcfoil stall+Eppler ext transition
98 | 8000000 | 0 | XFOIL ncrit=9
99 | 8000000 | 0.1 | JavaFoil+Calcfoil stall+Eppler ext transition
100 | 8000000 | 0.1 | XFOIL ncrit=9
101 | 8000000 | 0.25 | JavaFoil+Calcfoil stall+Eppler ext transition
102 | 8000000 | 0.25 | XFOIL ncrit=9
103 | 8000000 | 0.5 | JavaFoil+Calcfoil stall+Eppler ext transition
104 | 8000000 | 0.5 | XFOIL ncrit=9
105 | 10000000 | 0 | JavaFoil+Calcfoil stall+Eppler ext transition
106 | 10000000 | 0 | XFOIL ncrit=9
107 | 10000000 | 0.1 | JavaFoil+Calcfoil stall+Eppler ext transition
108 | 10000000 | 0.1 | XFOIL ncrit=9
109 | 10000000 | 0.25 | JavaFoil+Calcfoil stall+Eppler ext transition
110 | 10000000 | 0.25 | XFOIL ncrit=9
111 | 10000000 | 0.5 | JavaFoil+Calcfoil stall+Eppler ext transition
112 | 10000000 | 0.5 | XFOIL ncrit=9
113 | 12000000 | 0 | JavaFoil+Calcfoil stall+Eppler ext transition
114 | 12000000 | 0 | XFOIL ncrit=9
115 | 12000000 | 0.1 | JavaFoil+Calcfoil stall+Eppler ext transition
116 | 12000000 | 0.1 | XFOIL ncrit=9
117 | 12000000 | 0.25 | JavaFoil+Calcfoil stall+Eppler ext transition
118 | 12000000 | 0.25 | XFOIL ncrit=9
119 | 12000000 | 0.5 | JavaFoil+Calcfoil stall+Eppler ext transition
120 | 12000000 | 0.5 | XFOIL ncrit=9
121 | 14000000 | 0 | JavaFoil+Calcfoil stall+Eppler ext transition
122 | 14000000 | 0 | XFOIL ncrit=9
123 | 14000000 | 0.1 | JavaFoil+Calcfoil stall+Eppler ext transition
124 | 14000000 | 0.1 | XFOIL ncrit=9
125 | 14000000 | 0.25 | JavaFoil+Calcfoil stall+Eppler ext transition
126 | 14000000 | 0.25 | XFOIL ncrit=9
127 | 14000000 | 0.5 | JavaFoil+Calcfoil stall+Eppler ext transition
128 | 14000000 | 0.5 | XFOIL ncrit=9
129 | 16000000 | 0 | JavaFoil+Calcfoil stall+Eppler ext transition
130 | 16000000 | 0 | XFOIL ncrit=9
131 | 16000000 | 0.1 | JavaFoil+Calcfoil stall+Eppler ext transition
132 | 16000000 | 0.1 | XFOIL ncrit=9
133 | 16000000 | 0.25 | JavaFoil+Calcfoil stall+Eppler ext transition
134 | 16000000 | 0.25 | XFOIL ncrit=9
135 | 16000000 | 0.5 | JavaFoil+Calcfoil stall+Eppler ext transition
136 | 16000000 | 0.5 | XFOIL ncrit=9
137 | 18000000 | 0 | JavaFoil+Calcfoil stall+Eppler ext transition
138 | 18000000 | 0 | XFOIL ncrit=9
139 | 18000000 | 0.1 | JavaFoil+Calcfoil stall+Eppler ext transition
140 | 18000000 | 0.1 | XFOIL ncrit=9
141 | 18000000 | 0.25 | JavaFoil+Calcfoil stall+Eppler ext transition
142 | 18000000 | 0.25 | XFOIL ncrit=9
143 | 18000000 | 0.5 | JavaFoil+Calcfoil stall+Eppler ext transition
144 | 18000000 | 0.5 | XFOIL ncrit=9
145 | 20000000 | 0 | JavaFoil+Calcfoil stall+Eppler ext transition
146 | 20000000 | 0 | XFOIL ncrit=9
147 | 20000000 | 0.1 | JavaFoil+Calcfoil stall+Eppler ext transition
148 | 20000000 | 0.1 | XFOIL ncrit=9
149 | 20000000 | 0.25 | JavaFoil+Calcfoil stall+Eppler ext transition
150 | 20000000 | 0.25 | XFOIL ncrit=9
151 | 20000000 | 0.5 | JavaFoil+Calcfoil stall+Eppler ext transition
152 | 20000000 | 0.5 | XFOIL ncrit=9

## 1. Re 50k Mach 0.00 (1)
BIGFOIL.COM POLAR EXPORT
goe572
GOE 572 |  |  |  | Cl Max: | 2.149 | at alpha= | 14 | deg
JavaFoil+Calcfoil stall+Eppler ext transition |  |  |  | L/D Max: | 33.649 | at alpha= | -0.5 | deg
Re: | 50000 |  |  | Cd Min: | 0.0231 | at alpha= | -0.5 | deg
Mach: | 0 |  |  | Cl=0 at alpha= | -7 | deg
|  |  |  | @ Cl=0.1, Cd= | 0.056287
|  |  |  | @ Cl=0.4, Cd= | 0.045496
|  |  |  | @ Cl=0.6, Cd= | 0.041222
alpha (deg) | Cl | Cd | Cm | Cl/Cd
-20 | -0.489 | 0.31129 | -0.019 | -1.572
-19.5 | -0.496 | 0.29541 | -0.02 | -1.679
-19 | -0.502 | 0.28302 | -0.021 | -1.773
-18.5 | -0.506 | 0.26528 | -0.021 | -1.908
-18 | -0.509 | 0.24888 | -0.022 | -2.047
-17.5 | -0.511 | 0.2386 | -0.023 | -2.142
-17 | -0.511 | 0.22199 | -0.024 | -2.302
-16.5 | -0.509 | 0.20838 | -0.025 | -2.443
-16 | -0.505 | 0.19593 | -0.026 | -2.578
-15.5 | -0.499 | 0.18343 | -0.026 | -2.719
-15 | -0.49 | 0.17288 | -0.027 | -2.835
-14.5 | -0.479 | 0.16197 | -0.028 | -2.957
-14 | -0.465 | 0.15113 | -0.029 | -3.077
-13.5 | -0.448 | 0.14008 | -0.03 | -3.201
-13 | -0.429 | 0.13221 | -0.031 | -3.243
-12.5 | -0.406 | 0.12802 | -0.032 | -3.175
-12 | -0.381 | 0.11669 | -0.033 | -3.266
-11.5 | -0.353 | 0.10974 | -0.034 | -3.218
-11 | -0.323 | 0.10438 | -0.035 | -3.09
-10.5 | -0.289 | 0.09644 | -0.035 | -2.999
-10 | -0.254 | 0.09203 | -0.036 | -2.756
-9.5 | -0.216 | 0.08297 | -0.037 | -2.6
-9 | -0.176 | 0.07809 | -0.038 | -2.251
-8.5 | -0.134 | 0.07528 | -0.038 | -1.781
-8 | -0.091 | 0.07045 | -0.038 | -1.288
-7.5 | -0.046 | 0.06676 | -0.039 | -0.689
-7 | 0 | 0.06334 | -0.039 | -0.003
-6.5 | 0.046 | 0.06023 | -0.04 | 0.768
-6 | 0.093 | 0.05671 | -0.041 | 1.646
-5.5 | 0.141 | 0.05381 | -0.041 | 2.62
-5 | 0.189 | 0.05167 | -0.042 | 3.661
-4.5 | 0.238 | 0.04962 | -0.043 | 4.79
-4 | 0.287 | 0.04824 | -0.043 | 5.94
-3.5 | 0.336 | 0.0469 | -0.044 | 7.159
-3 | 0.385 | 0.04579 | -0.044 | 8.412
-2.5 | 0.435 | 0.04481 | -0.045 | 9.7
-2 | 0.483 | 0.04429 | -0.046 | 10.914
-1.5 | 0.532 | 0.04373 | -0.047 | 12.17
-1 | 0.584 | 0.04286 | -0.054 | 13.627
-0.5 | 0.777 | 0.0231 | -0.098 | 33.649
0 | 0.767 | 0.02823 | -0.099 | 27.185
0.5 | 0.821 | 0.02991 | -0.1 | 27.443
1 | 0.868 | 0.03126 | -0.1 | 27.774
1.5 | 0.922 | 0.0321 | -0.101 | 28.715
2 | 0.974 | 0.03332 | -0.102 | 29.227
2.5 | 1.027 | 0.0347 | -0.103 | 29.598
3 | 1.081 | 0.03565 | -0.104 | 30.319
3.5 | 1.135 | 0.03697 | -0.105 | 30.694
4 | 1.188 | 0.03839 | -0.106 | 30.961
4.5 | 1.241 | 0.03981 | -0.107 | 31.168
5 | 1.293 | 0.04231 | -0.108 | 30.575
5.5 | 1.343 | 0.04431 | -0.109 | 30.309
6 | 1.395 | 0.04628 | -0.109 | 30.141
6.5 | 1.445 | 0.04818 | -0.11 | 30.001
7 | 1.494 | 0.05092 | -0.111 | 29.342
7.5 | 1.541 | 0.05266 | -0.111 | 29.269
8 | 1.589 | 0.05514 | -0.112 | 28.817
8.5 | 1.636 | 0.05811 | -0.112 | 28.156
9 | 1.683 | 0.06114 | -0.113 | 27.526
9.5 | 1.731 | 0.06502 | -0.113 | 26.617
10 | 1.776 | 0.06854 | -0.114 | 25.908
10.5 | 1.821 | 0.07233 | -0.114 | 25.184
11 | 1.862 | 0.07713 | -0.114 | 24.141
11.5 | 1.906 | 0.0811 | -0.114 | 23.507
12 | 1.95 | 0.08488 | -0.115 | 22.974
12.5 | 2.052 | 0.08267 | -0.123 | 24.822
13 | 2.095 | 0.0875 | -0.123 | 23.939
13.5 | 2.13 | 0.09237 | -0.124 | 23.055
14 | 2.149 | 0.09815 | -0.124 | 21.899
14.5 | 1.951 | 0.11131 | -0.06 | 17.525
15 | 1.961 | 0.11841 | -0.059 | 16.557
15.5 | 1.965 | 0.12597 | -0.059 | 15.602
16 | 1.965 | 0.13395 | -0.058 | 14.669
16.5 | 1.959 | 0.14262 | -0.058 | 13.738
17 | 1.949 | 0.15167 | -0.057 | 12.848
17.5 | 1.933 | 0.16131 | -0.057 | 11.983
18 | 1.913 | 0.17082 | -0.057 | 11.197
18.5 | 1.888 | 0.18065 | -0.057 | 10.449
19 | 1.858 | 0.1926 | -0.056 | 9.647

## 2. Re 50k Mach 0.00 (2)
BIGFOIL.COM POLAR EXPORT
goe572
GOE 572 |  |  |  | Cl Max: | 0.9181 | at alpha= | 20 | deg
XFOIL ncrit=9 |  |  |  | L/D Max: | 3.7783 | at alpha= | 20 | deg
Re: | 50000 |  |  | Cd Min: | 0.24299 | at alpha= | 20 | deg
Mach: | 0 |  |  | Cl=0 at alpha= | 3.119 | deg
|  |  |  | @ Cl=0.1, Cd= | 0.11005
|  |  |  | @ Cl=0.4, Cd= | 0.14563
|  |  |  | @ Cl=0.6, Cd= | 0.18408
alpha (deg) | Cl | Cd | Cm | Cl/Cd
-5.5 | -0.027 | 0.1038 | -0.0715 | -0.26012
-5 | -0.1156 | 0.10938 | -0.0584 | -1.0569
-4.5 | -0.3599 | 0.13447 | -0.033 | -2.6764
-4 | -0.3986 | 0.13105 | -0.0294 | -3.0416
-3.5 | -0.3839 | 0.1271 | -0.0284 | -3.0205
-3 | -0.3845 | 0.12301 | -0.0267 | -3.1258
-2.5 | -0.3838 | 0.12045 | -0.0242 | -3.1864
-0.5 | -0.4228 | 0.10453 | 0.0217 | -4.0448
0.5 | -0.4215 | 0.09705 | 0.0334 | -4.3431
1 | -0.172 | 0.09793 | -0.0257 | -1.7564
1.5 | -0.1384 | 0.09786 | -0.023 | -1.4143
2 | -0.1046 | 0.09852 | -0.0214 | -1.0617
2.5 | -0.0687 | 0.09995 | -0.0208 | -0.68734
3 | -0.0184 | 0.10243 | -0.0244 | -0.17963
3.5 | 0.0589 | 0.10702 | -0.0342 | 0.55036
4 | 0.1325 | 0.11244 | -0.0427 | 1.1784
4.5 | 0.2865 | 0.12286 | -0.0675 | 2.3319
5.5 | 0.3042 | 0.12863 | -0.0637 | 2.3649
6.5 | 0.3537 | 0.13726 | -0.0629 | 2.5769
7 | 0.3725 | 0.14159 | -0.0624 | 2.6308
7.5 | 0.4023 | 0.14597 | -0.0624 | 2.756
8 | 0.4175 | 0.15012 | -0.062 | 2.7811
8.5 | 0.4396 | 0.15382 | -0.0618 | 2.8579
9.5 | 0.4781 | 0.16172 | -0.0617 | 2.9563
10 | 0.5162 | 0.16757 | -0.0625 | 3.0805
10.5 | 0.5222 | 0.17003 | -0.0622 | 3.0712
11 | 0.5454 | 0.17381 | -0.0626 | 3.1379
11.5 | 0.5826 | 0.18014 | -0.0635 | 3.2342
12 | 0.5887 | 0.18221 | -0.0637 | 3.2309
12.5 | 0.6069 | 0.18522 | -0.0642 | 3.2766
13 | 0.6367 | 0.1901 | -0.065 | 3.3493
13.5 | 0.6771 | 0.19875 | -0.0665 | 3.4068
14 | 0.6702 | 0.19663 | -0.0667 | 3.4084
14.5 | 0.6928 | 0.2002 | -0.0676 | 3.4605
15 | 0.7215 | 0.20521 | -0.0687 | 3.5159
15.5 | 0.7569 | 0.21333 | -0.0702 | 3.548
16 | 0.7567 | 0.21203 | -0.0711 | 3.5688
16.5 | 0.7734 | 0.21458 | -0.0724 | 3.6043
17 | 0.7963 | 0.21838 | -0.0737 | 3.6464
17.5 | 0.8244 | 0.2239 | -0.0751 | 3.682
18.5 | 0.8551 | 0.2298 | -0.0785 | 3.7211
19 | 0.8717 | 0.23248 | -0.0802 | 3.7496
19.5 | 0.8957 | 0.23712 | -0.0818 | 3.7774
20 | 0.9181 | 0.24299 | -0.0837 | 3.7783

## 3. Re 50k Mach 0.10 (1)
BIGFOIL.COM POLAR EXPORT
goe572
GOE 572 |  |  |  | Cl Max: | 2.151 | at alpha= | 14 | deg
JavaFoil+Calcfoil stall+Eppler ext transition |  |  |  | L/D Max: | 33.39 | at alpha= | -0.5 | deg
Re: | 50000 |  |  | Cd Min: | 0.02339 | at alpha= | -0.5 | deg
Mach: | 0.1 |  |  | Cl=0 at alpha= | -7 | deg
|  |  |  | @ Cl=0.1, Cd= | 0.056666
|  |  |  | @ Cl=0.4, Cd= | 0.045629
|  |  |  | @ Cl=0.6, Cd= | 0.041593
alpha (deg) | Cl | Cd | Cm | Cl/Cd
-20 | -0.452 | 0.3395 | -0.019 | -1.332
-19.5 | -0.462 | 0.31385 | -0.02 | -1.471
-19 | -0.47 | 0.30046 | -0.021 | -1.564
-18.5 | -0.477 | 0.28061 | -0.021 | -1.699
-18 | -0.483 | 0.26217 | -0.022 | -1.841
-17.5 | -0.487 | 0.24461 | -0.023 | -1.99
-17 | -0.489 | 0.22878 | -0.024 | -2.139
-16.5 | -0.49 | 0.2178 | -0.025 | -2.25
-16 | -0.488 | 0.20025 | -0.025 | -2.439
-15.5 | -0.484 | 0.19095 | -0.026 | -2.537
-15 | -0.478 | 0.17839 | -0.027 | -2.679
-14.5 | -0.469 | 0.16475 | -0.028 | -2.845
-14 | -0.457 | 0.15412 | -0.029 | -2.964
-13.5 | -0.442 | 0.14639 | -0.031 | -3.018
-13 | -0.424 | 0.1371 | -0.031 | -3.091
-12.5 | -0.403 | 0.1276 | -0.032 | -3.156
-12 | -0.379 | 0.11884 | -0.033 | -3.186
-11.5 | -0.352 | 0.11215 | -0.034 | -3.134
-11 | -0.322 | 0.10636 | -0.035 | -3.023
-10.5 | -0.289 | 0.0987 | -0.035 | -2.926
-10 | -0.254 | 0.0914 | -0.036 | -2.774
-9.5 | -0.216 | 0.08363 | -0.037 | -2.582
-9 | -0.176 | 0.07759 | -0.038 | -2.27
-8.5 | -0.134 | 0.0761 | -0.038 | -1.766
-8 | -0.091 | 0.07081 | -0.038 | -1.286
-7.5 | -0.046 | 0.06734 | -0.039 | -0.685
-7 | 0 | 0.06379 | -0.039 | -0.003
-6.5 | 0.046 | 0.06003 | -0.04 | 0.773
-6 | 0.094 | 0.05704 | -0.041 | 1.644
-5.5 | 0.142 | 0.05405 | -0.041 | 2.62
-5 | 0.19 | 0.05174 | -0.042 | 3.672
-4.5 | 0.239 | 0.0498 | -0.043 | 4.796
-4 | 0.288 | 0.04843 | -0.043 | 5.945
-3.5 | 0.337 | 0.04704 | -0.044 | 7.171
-3 | 0.387 | 0.04584 | -0.044 | 8.444
-2.5 | 0.437 | 0.04503 | -0.045 | 9.7
-2 | 0.486 | 0.04433 | -0.046 | 10.958
-1.5 | 0.536 | 0.04364 | -0.049 | 12.273
-1 | 0.587 | 0.0429 | -0.054 | 13.683
-0.5 | 0.781 | 0.02339 | -0.099 | 33.39
0 | 0.77 | 0.02845 | -0.099 | 27.059
0.5 | 0.823 | 0.03013 | -0.1 | 27.325
1 | 0.876 | 0.03112 | -0.101 | 28.139
1.5 | 0.925 | 0.03245 | -0.101 | 28.512
2 | 0.978 | 0.03362 | -0.102 | 29.079
2.5 | 1.031 | 0.03506 | -0.103 | 29.402
3 | 1.086 | 0.03622 | -0.104 | 29.983
3.5 | 1.139 | 0.03673 | -0.105 | 31.008
4 | 1.193 | 0.03819 | -0.106 | 31.232
4.5 | 1.245 | 0.04026 | -0.107 | 30.932
5 | 1.298 | 0.04252 | -0.108 | 30.516
5.5 | 1.35 | 0.04451 | -0.109 | 30.331
6 | 1.4 | 0.04707 | -0.11 | 29.743
6.5 | 1.451 | 0.04905 | -0.111 | 29.578
7 | 1.499 | 0.05129 | -0.111 | 29.215
7.5 | 1.547 | 0.0537 | -0.112 | 28.806
8 | 1.595 | 0.05627 | -0.112 | 28.339
8.5 | 1.642 | 0.05936 | -0.113 | 27.656
9 | 1.69 | 0.06307 | -0.113 | 26.79
9.5 | 1.735 | 0.06603 | -0.114 | 26.283
10 | 1.781 | 0.06942 | -0.114 | 25.649
10.5 | 1.826 | 0.07328 | -0.115 | 24.919
11 | 1.871 | 0.07716 | -0.115 | 24.25
11.5 | 1.911 | 0.08234 | -0.115 | 23.208
12 | 1.954 | 0.08636 | -0.115 | 22.631
12.5 | 2.058 | 0.08437 | -0.123 | 24.39
13 | 2.1 | 0.0894 | -0.123 | 23.491
13.5 | 2.134 | 0.09448 | -0.124 | 22.59
14 | 2.151 | 0.09891 | -0.124 | 21.751
14.5 | 1.953 | 0.11214 | -0.06 | 17.416
15 | 1.961 | 0.11906 | -0.059 | 16.469
15.5 | 1.963 | 0.12705 | -0.059 | 15.452
16 | 1.96 | 0.13576 | -0.058 | 14.438
16.5 | 1.951 | 0.14392 | -0.058 | 13.557
17 | 1.937 | 0.15342 | -0.057 | 12.625
17.5 | 1.917 | 0.1635 | -0.057 | 11.725
18 | 1.892 | 0.17327 | -0.057 | 10.92
18.5 | 1.862 | 0.1857 | -0.056 | 10.026
19 | 1.827 | 0.19658 | -0.056 | 9.295

## 4. Re 50k Mach 0.10 (2)
BIGFOIL.COM POLAR EXPORT
goe572
GOE 572 |  |  |  | Cl Max: | 0.9203 | at alpha= | 20 | deg
XFOIL ncrit=9 |  |  |  | L/D Max: | 3.7781 | at alpha= | 20 | deg
Re: | 50000 |  |  | Cd Min: | 0.24359 | at alpha= | 20 | deg
Mach: | 0.1 |  |  | Cl=0 at alpha= | 3.1505 | deg
|  |  |  | @ Cl=0.1, Cd= | 0.11072
|  |  |  | @ Cl=0.4, Cd= | 0.14621
|  |  |  | @ Cl=0.6, Cd= | 0.18452
alpha (deg) | Cl | Cd | Cm | Cl/Cd
-5 | -0.1128 | 0.11042 | -0.0577 | -1.0216
-4 | -0.1931 | 0.11105 | -0.0417 | -1.7389
-3.5 | -0.3141 | 0.12087 | -0.032 | -2.5987
-3 | -0.2553 | 0.11086 | -0.0289 | -2.3029
-2.5 | -0.3822 | 0.12042 | -0.0216 | -3.1739
-1 | -0.4027 | 0.10956 | 0.0079 | -3.6756
-0.5 | -0.4243 | 0.10545 | 0.0218 | -4.0237
0 | -0.4334 | 0.10126 | 0.0317 | -4.2801
0.5 | -0.4249 | 0.09742 | 0.0346 | -4.3615
1 | -0.172 | 0.0987 | -0.0262 | -1.7427
1.5 | -0.1385 | 0.09855 | -0.0234 | -1.4054
2 | -0.1055 | 0.09913 | -0.0217 | -1.0643
2.5 | -0.0707 | 0.10042 | -0.021 | -0.70404
3 | -0.0232 | 0.10275 | -0.0239 | -0.22579
3.5 | 0.0539 | 0.1073 | -0.0337 | 0.50233
4 | 0.1228 | 0.11241 | -0.0418 | 1.0924
4.5 | 0.2705 | 0.12217 | -0.0666 | 2.2141
5 | 0.2977 | 0.12608 | -0.0658 | 2.3612
5.5 | 0.3032 | 0.12908 | -0.0639 | 2.3489
6 | 0.3554 | 0.13637 | -0.0654 | 2.6061
6.5 | 0.3535 | 0.1378 | -0.0631 | 2.5653
7 | 0.3703 | 0.14193 | -0.0625 | 2.609
7.5 | 0.4024 | 0.14656 | -0.0626 | 2.7456
8 | 0.4156 | 0.15047 | -0.0621 | 2.762
8.5 | 0.4396 | 0.15435 | -0.062 | 2.8481
9 | 0.4886 | 0.16258 | -0.0635 | 3.0053
9.5 | 0.4781 | 0.16222 | -0.0619 | 2.9472
10 | 0.5169 | 0.16823 | -0.0627 | 3.0726
10.5 | 0.5221 | 0.17052 | -0.0625 | 3.0618
11 | 0.5459 | 0.17435 | -0.0628 | 3.1311
11.5 | 0.5834 | 0.18079 | -0.0638 | 3.2269
12 | 0.5892 | 0.18274 | -0.064 | 3.2243
12.5 | 0.6077 | 0.18578 | -0.0645 | 3.2711
13 | 0.6377 | 0.19069 | -0.0654 | 3.3442
13.5 | 0.6773 | 0.1992 | -0.0668 | 3.4001
14 | 0.6716 | 0.19724 | -0.067 | 3.405
14.5 | 0.6942 | 0.20082 | -0.068 | 3.4568
15 | 0.7229 | 0.20583 | -0.0691 | 3.5121
15.5 | 0.7583 | 0.21392 | -0.0705 | 3.5448
16 | 0.7591 | 0.2128 | -0.0715 | 3.5672
16.5 | 0.7755 | 0.21529 | -0.0728 | 3.6021
17 | 0.7984 | 0.21907 | -0.0742 | 3.6445
17.5 | 0.8265 | 0.22456 | -0.0756 | 3.6805
18 | 0.8599 | 0.23371 | -0.0773 | 3.6793
18.5 | 0.8583 | 0.23072 | -0.0789 | 3.7201
19 | 0.8746 | 0.2333 | -0.0807 | 3.7488
19.5 | 0.8987 | 0.23798 | -0.0823 | 3.7764
20 | 0.9203 | 0.24359 | -0.0842 | 3.7781

## 5. Re 50k Mach 0.25 (1)
BIGFOIL.COM POLAR EXPORT
goe572
GOE 572 |  |  |  | Cl Max: | 2.152 | at alpha= | 13.5 | deg
JavaFoil+Calcfoil stall+Eppler ext transition |  |  |  | L/D Max: | 33.155 | at alpha= | -0.5 | deg
Re: | 50000 |  |  | Cd Min: | 0.02418 | at alpha= | -0.5 | deg
Mach: | 0.25 |  |  | Cl=0 at alpha= | -7 | deg
|  |  |  | @ Cl=0.1, Cd= | 0.057662
|  |  |  | @ Cl=0.4, Cd= | 0.046457
|  |  |  | @ Cl=0.6, Cd= | 0.04389
alpha (deg) | Cl | Cd | Cm | Cl/Cd
-19 | -0.131 | 0.91487 | -0.02 | -0.143
-18.5 | -0.186 | 0.62319 | -0.02 | -0.299
-18 | -0.226 | 0.49615 | -0.02 | -0.456
-17.5 | -0.26 | 0.42428 | -0.021 | -0.614
-17 | -0.29 | 0.3678 | -0.021 | -0.789
-16.5 | -0.316 | 0.31976 | -0.023 | -0.988
-16 | -0.338 | 0.28386 | -0.024 | -1.191
-15.5 | -0.356 | 0.24877 | -0.025 | -1.432
-15 | -0.37 | 0.22402 | -0.026 | -1.652
-14.5 | -0.38 | 0.20568 | -0.027 | -1.845
-14 | -0.384 | 0.18814 | -0.028 | -2.043
-13.5 | -0.384 | 0.17051 | -0.029 | -2.254
-13 | -0.379 | 0.15696 | -0.031 | -2.418
-12.5 | -0.37 | 0.14552 | -0.032 | -2.54
-12 | -0.355 | 0.13665 | -0.034 | -2.597
-11.5 | -0.335 | 0.12202 | -0.034 | -2.749
-11 | -0.311 | 0.11699 | -0.035 | -2.662
-10.5 | -0.283 | 0.10602 | -0.036 | -2.671
-10 | -0.251 | 0.09865 | -0.037 | -2.546
-9.5 | -0.216 | 0.09039 | -0.038 | -2.386
-9 | -0.177 | 0.08507 | -0.038 | -2.082
-8.5 | -0.136 | 0.07949 | -0.039 | -1.71
-8 | -0.092 | 0.07373 | -0.039 | -1.254
-7.5 | -0.047 | 0.06943 | -0.04 | -0.676
-7 | 0 | 0.0656 | -0.04 | -0.003
-6.5 | 0.047 | 0.06137 | -0.041 | 0.773
-6 | 0.096 | 0.0579 | -0.041 | 1.656
-5.5 | 0.145 | 0.05499 | -0.042 | 2.637
-5 | 0.195 | 0.05273 | -0.043 | 3.692
-4.5 | 0.245 | 0.05063 | -0.043 | 4.837
-4 | 0.295 | 0.04899 | -0.044 | 6.03
-3.5 | 0.346 | 0.04768 | -0.044 | 7.263
-3 | 0.397 | 0.04651 | -0.045 | 8.544
-2.5 | 0.449 | 0.0456 | -0.046 | 9.838
-2 | 0.499 | 0.04499 | -0.047 | 11.087
-1.5 | 0.55 | 0.04439 | -0.049 | 12.38
-1 | 0.602 | 0.04387 | -0.054 | 13.726
-0.5 | 0.802 | 0.02418 | -0.101 | 33.155
0 | 0.788 | 0.03006 | -0.102 | 26.21
0.5 | 0.838 | 0.03169 | -0.102 | 26.455
1 | 0.893 | 0.03265 | -0.103 | 27.336
1.5 | 0.947 | 0.03366 | -0.104 | 28.141
2 | 1.002 | 0.03515 | -0.105 | 28.504
2.5 | 1.055 | 0.03653 | -0.105 | 28.886
3 | 1.11 | 0.03795 | -0.107 | 29.257
3.5 | 1.168 | 0.03861 | -0.108 | 30.242
4 | 1.22 | 0.04032 | -0.109 | 30.264
4.5 | 1.272 | 0.04257 | -0.11 | 29.893
5 | 1.325 | 0.04511 | -0.111 | 29.367
5.5 | 1.378 | 0.04731 | -0.111 | 29.122
6 | 1.428 | 0.04969 | -0.112 | 28.732
6.5 | 1.479 | 0.05193 | -0.113 | 28.474
7 | 1.528 | 0.0546 | -0.113 | 27.985
7.5 | 1.579 | 0.05803 | -0.114 | 27.204
8 | 1.625 | 0.06105 | -0.115 | 26.625
8.5 | 1.673 | 0.06444 | -0.115 | 25.958
9 | 1.715 | 0.0683 | -0.115 | 25.115
9.5 | 1.764 | 0.07057 | -0.116 | 24.995
10 | 1.809 | 0.07467 | -0.116 | 24.221
10.5 | 1.854 | 0.07894 | -0.117 | 23.481
11 | 1.898 | 0.08365 | -0.117 | 22.689
11.5 | 1.937 | 0.08937 | -0.117 | 21.673
12 | 1.979 | 0.09397 | -0.117 | 21.065
12.5 | 2.081 | 0.09168 | -0.125 | 22.7
13 | 2.123 | 0.09964 | -0.126 | 21.311
13.5 | 2.152 | 0.10413 | -0.126 | 20.665
14 | 1.955 | 0.10873 | -0.061 | 17.976
14.5 | 1.955 | 0.11622 | -0.06 | 16.825
15 | 1.948 | 0.12443 | -0.059 | 15.656
15.5 | 1.932 | 0.13356 | -0.059 | 14.464
16 | 1.906 | 0.14404 | -0.058 | 13.236
16.5 | 1.871 | 0.15469 | -0.057 | 12.098
17 | 1.827 | 0.16752 | -0.057 | 10.905
17.5 | 1.772 | 0.18031 | -0.056 | 9.83
18 | 1.709 | 0.1952 | -0.056 | 8.754
18.5 | 1.636 | 0.21298 | -0.055 | 7.682

## 6. Re 50k Mach 0.25 (2)
BIGFOIL.COM POLAR EXPORT
goe572
GOE 572 |  |  |  | Cl Max: | 0.9352 | at alpha= | 20 | deg
XFOIL ncrit=9 |  |  |  | L/D Max: | 3.7766 | at alpha= | 20 | deg
Re: | 50000 |  |  | Cd Min: | 0.24763 | at alpha= | 20 | deg
Mach: | 0.25 |  |  | Cl=0 at alpha= | 3.2886 | deg
|  |  |  | @ Cl=0.1, Cd= | 0.11424
|  |  |  | @ Cl=0.4, Cd= | 0.1494
|  |  |  | @ Cl=0.6, Cd= | 0.18688
alpha (deg) | Cl | Cd | Cm | Cl/Cd
-5 | -0.0649 | 0.11188 | -0.0606 | -0.58009
-4 | -0.3778 | 0.13838 | -0.0321 | -2.7302
-3.5 | -0.3926 | 0.13418 | -0.0282 | -2.9259
-3 | -0.3911 | 0.12923 | -0.0235 | -3.0264
-2.5 | -0.3972 | 0.12531 | -0.0189 | -3.1697
-2 | -0.4039 | 0.12177 | -0.0136 | -3.3169
-0.5 | -0.4222 | 0.11034 | 0.0255 | -3.8264
0 | -0.4323 | 0.10585 | 0.034 | -4.0841
0.5 | -0.4266 | 0.10138 | 0.0364 | -4.2079
1 | -0.1866 | 0.10286 | -0.0277 | -1.8141
1.5 | -0.1387 | 0.10288 | -0.0262 | -1.3482
2.5 | -0.0766 | 0.10357 | -0.0225 | -0.7396
3 | -0.037 | 0.10531 | -0.0233 | -0.35134
3.5 | 0.0271 | 0.10902 | -0.0304 | 0.24858
4 | 0.0937 | 0.11376 | -0.039 | 0.82366
4.5 | 0.1624 | 0.11897 | -0.0469 | 1.3651
5 | 0.302 | 0.13021 | -0.0676 | 2.3193
6 | 0.3202 | 0.13618 | -0.0643 | 2.3513
6.5 | 0.3542 | 0.14096 | -0.0643 | 2.5128
7 | 0.3634 | 0.14414 | -0.0632 | 2.5212
7.5 | 0.4035 | 0.1499 | -0.0638 | 2.6918
8 | 0.4095 | 0.15271 | -0.0629 | 2.6816
8.5 | 0.4398 | 0.1573 | -0.0631 | 2.7959
9 | 0.4696 | 0.16315 | -0.0636 | 2.8783
9.5 | 0.4788 | 0.16502 | -0.0631 | 2.9015
10 | 0.521 | 0.17194 | -0.0641 | 3.0301
10.5 | 0.523 | 0.17327 | -0.0638 | 3.0184
11 | 0.5488 | 0.17737 | -0.0642 | 3.0941
11.5 | 0.5877 | 0.1843 | -0.0653 | 3.1888
12 | 0.5932 | 0.1858 | -0.0655 | 3.1927
12.5 | 0.6129 | 0.18893 | -0.0662 | 3.2441
13 | 0.6435 | 0.19398 | -0.0671 | 3.3174
13.5 | 0.6815 | 0.20228 | -0.0685 | 3.3691
14 | 0.6799 | 0.20071 | -0.0689 | 3.3875
14.5 | 0.7025 | 0.20427 | -0.07 | 3.4391
15 | 0.7311 | 0.20922 | -0.0711 | 3.4944
15.5 | 0.7658 | 0.21706 | -0.0726 | 3.5281
16 | 0.7731 | 0.21739 | -0.0738 | 3.5563
16.5 | 0.788 | 0.21932 | -0.0752 | 3.5929
17 | 0.8107 | 0.22304 | -0.0766 | 3.6348
17.5 | 0.8382 | 0.22826 | -0.0781 | 3.6721
18 | 0.8706 | 0.23677 | -0.0798 | 3.677
18.5 | 0.8766 | 0.23617 | -0.0816 | 3.7117
19 | 0.8911 | 0.23803 | -0.0835 | 3.7436
19.5 | 0.916 | 0.24293 | -0.0852 | 3.7706
20 | 0.9352 | 0.24763 | -0.0872 | 3.7766

## 7. Re 50k Mach 0.50 (1)
BIGFOIL.COM POLAR EXPORT
goe572
GOE 572 |  |  |  | Cl Max: | 1.896 | at alpha= | 12 | deg
JavaFoil+Calcfoil stall+Eppler ext transition |  |  |  | L/D Max: | 31.817 | at alpha= | -0.5 | deg
Re: | 50000 |  |  | Cd Min: | 0.02798 | at alpha= | -0.5 | deg
Mach: | 0.5 |  |  | Cl=0 at alpha= | -7 | deg
|  |  |  | @ Cl=0.1, Cd= | 0.067905
|  |  |  | @ Cl=0.4, Cd= | 0.050803
|  |  |  | @ Cl=0.6, Cd= | 0.048303
alpha (deg) | Cl | Cd | Cm | Cl/Cd
-20 | -0.687 | 0.3429 | -0.031 | -2.003
-19.5 | -0.661 | 0.3533 | -0.031 | -1.871
-19 | -0.636 | 0.35149 | -0.031 | -1.808
-18.5 | -0.61 | 0.3376 | -0.032 | -1.807
-18 | -0.585 | 0.3454 | -0.033 | -1.693
-17.5 | -0.559 | 0.32815 | -0.034 | -1.704
-17 | -0.533 | 0.32144 | -0.034 | -1.659
-16.5 | -0.508 | 0.28319 | -0.036 | -1.794
-16 | -0.482 | 0.28519 | -0.037 | -1.691
-15.5 | -0.456 | 0.47452 | -0.038 | -0.961
-15 | -0.43 | 0.3033 | -0.038 | -1.417
-14.5 | -0.404 | 0.30219 | -0.039 | -1.336
-14 | -0.377 | 0.29814 | -0.04 | -1.266
-13.5 | -0.351 | 0.29151 | -0.041 | -1.204
-13 | -0.324 | 0.26084 | -0.039 | -1.242
-12.5 | -0.297 | 0.25049 | -0.038 | -1.187
-12 | -0.271 | 0.2439 | -0.039 | -1.11
-11.5 | -0.244 | 0.24023 | -0.039 | -1.016
-11 | -0.217 | 0.24871 | -0.039 | -0.874
-10.5 | -0.19 | 0.2332 | -0.04 | -0.817
-10 | -0.164 | 0.23053 | -0.04 | -0.709
-9.5 | -0.137 | 0.22772 | -0.041 | -0.6
-9 | -0.109 | 0.2251 | -0.041 | -0.486
-8.5 | -0.082 | 0.23712 | -0.042 | -0.347
-8 | -0.084 | 0.114 | -0.042 | -0.733
-7.5 | -0.047 | 0.094 | -0.042 | -0.496
-7 | 0 | 0.08274 | -0.043 | -0.003
-6.5 | 0.05 | 0.07366 | -0.044 | 0.68
-6 | 0.103 | 0.06756 | -0.045 | 1.524
-5.5 | 0.158 | 0.06093 | -0.046 | 2.587
-5 | 0.213 | 0.05716 | -0.047 | 3.732
-4.5 | 0.27 | 0.05554 | -0.046 | 4.856
-4 | 0.327 | 0.05303 | -0.047 | 6.162
-3.5 | 0.384 | 0.05117 | -0.048 | 7.51
-3 | 0.442 | 0.04984 | -0.048 | 8.87
-2.5 | 0.5 | 0.04893 | -0.049 | 10.21
-2 | 0.555 | 0.04844 | -0.05 | 11.462
-1.5 | 0.611 | 0.04827 | -0.051 | 12.658
-1 | 0.668 | 0.0481 | -0.055 | 13.884
-0.5 | 0.89 | 0.02798 | -0.109 | 31.817
0 | 0.86 | 0.03694 | -0.11 | 23.269
0.5 | 0.92 | 0.03798 | -0.111 | 24.23
1 | 0.979 | 0.03973 | -0.112 | 24.629
1.5 | 1.041 | 0.04166 | -0.114 | 24.979
2 | 1.099 | 0.04424 | -0.115 | 24.843
2.5 | 1.157 | 0.04672 | -0.116 | 24.767
3 | 1.214 | 0.0485 | -0.117 | 25.039
3.5 | 1.267 | 0.05092 | -0.118 | 24.887
4 | 1.323 | 0.05317 | -0.119 | 24.882
4.5 | 1.375 | 0.0569 | -0.119 | 24.169
5 | 1.427 | 0.06053 | -0.12 | 23.57
5.5 | 1.476 | 0.06474 | -0.12 | 22.806
6 | 1.528 | 0.06963 | -0.121 | 21.95
6.5 | 1.575 | 0.07406 | -0.122 | 21.271
7 | 1.615 | 0.08022 | -0.121 | 20.135
7.5 | 1.656 | 0.08565 | -0.121 | 19.337
8 | 1.695 | 0.09065 | -0.122 | 18.697
8.5 | 1.732 | 0.09746 | -0.122 | 17.771
9 | 1.76 | 0.10444 | -0.121 | 16.856
9.5 | 1.792 | 0.1129 | -0.122 | 15.87
10 | 1.819 | 0.12058 | -0.122 | 15.088
10.5 | 1.84 | 0.13072 | -0.122 | 14.078
11 | 1.853 | 0.13937 | -0.122 | 13.298
11.5 | 1.858 | 0.15229 | -0.122 | 12.201
12 | 1.896 | 0.1636 | -0.131 | 11.586
12.5 | 1.735 | 0.10363 | -0.066 | 16.746
13 | 1.691 | 0.12038 | -0.061 | 14.045
13.5 | 1.171 | 0.20112 | -0.052 | 5.823
14 | 1.2 | 0.21109 | -0.054 | 5.686
14.5 | 1.229 | 0.21102 | -0.055 | 5.825
15 | 1.258 | 0.22285 | -0.057 | 5.647
15.5 | 1.288 | 0.23376 | -0.06 | 5.508
16 | 1.317 | 0.24937 | -0.066 | 5.282
16.5 | 1.348 | 0.34341 | -0.074 | 3.926
17 | 1.377 | 0.33592 | -0.076 | 4.1

## 8. Re 50k Mach 0.50 (2)
BIGFOIL.COM POLAR EXPORT
goe572
GOE 572 |  |  |  | Cl Max: | 1.0185 | at alpha= | 20 | deg
XFOIL ncrit=9 |  |  |  | L/D Max: | 3.7204 | at alpha= | 20 | deg
Re: | 50000 |  |  | Cd Min: | 0.27376 | at alpha= | 20 | deg
Mach: | 0.5 |  |  | Cl=0 at alpha= | 3.9146 | deg
|  |  |  | @ Cl=0.1, Cd= | 0.12873
|  |  |  | @ Cl=0.4, Cd= | 0.16319
|  |  |  | @ Cl=0.6, Cd= | 0.19716
alpha (deg) | Cl | Cd | Cm | Cl/Cd
-4.5 | -0.1342 | 0.14229 | -0.0472 | -0.94314
-4 | -0.3159 | 0.15914 | -0.0331 | -1.985
-3.5 | -0.3525 | 0.15659 | -0.027 | -2.2511
-3 | -0.3563 | 0.15252 | -0.0237 | -2.3361
-2.5 | -0.377 | 0.14807 | -0.0164 | -2.5461
-2 | -0.3894 | 0.14352 | -0.0083 | -2.7132
-1 | -0.1493 | 0.13878 | -0.0062 | -1.0758
-0.5 | -0.1628 | 0.13562 | -0.0018 | -1.2004
0 | -0.2959 | 0.12923 | 0.0195 | -2.2897
0.5 | -0.4248 | 0.12129 | 0.0395 | -3.5023
1 | -0.284 | 0.11788 | -0.0267 | -2.4092
1.5 | -0.2367 | 0.116 | -0.0282 | -2.0405
2 | -0.17 | 0.11687 | -0.0289 | -1.4546
3 | -0.1172 | 0.11581 | -0.0235 | -1.012
3.5 | -0.0748 | 0.11772 | -0.0235 | -0.63541
4 | 0.0154 | 0.12342 | -0.0322 | 0.12478
4.5 | 0.0891 | 0.12788 | -0.0412 | 0.69675
5 | 0.1358 | 0.1315 | -0.0467 | 1.0327
5.5 | 0.2801 | 0.14352 | -0.0702 | 1.9516
6 | 0.298 | 0.14615 | -0.0686 | 2.039
6.5 | 0.3256 | 0.151 | -0.0683 | 2.1563
7 | 0.3547 | 0.15527 | -0.068 | 2.2844
7.5 | 0.391 | 0.16172 | -0.0686 | 2.4178
8 | 0.4042 | 0.16387 | -0.0679 | 2.4666
8.5 | 0.4464 | 0.17068 | -0.0688 | 2.6154
9 | 0.4601 | 0.17339 | -0.0687 | 2.6536
9.5 | 0.4895 | 0.17781 | -0.0692 | 2.7529
10 | 0.5333 | 0.18631 | -0.0705 | 2.8624
10.5 | 0.5388 | 0.18647 | -0.0705 | 2.8895
11 | 0.568 | 0.19107 | -0.0713 | 2.9727
11.5 | 0.6075 | 0.19859 | -0.0726 | 3.0591
12 | 0.6253 | 0.20159 | -0.0735 | 3.1018
12.5 | 0.6442 | 0.20408 | -0.0744 | 3.1566
13 | 0.6745 | 0.20905 | -0.0756 | 3.2265
13.5 | 0.7139 | 0.2175 | -0.0772 | 3.2823
14 | 0.7294 | 0.21936 | -0.0784 | 3.3251
14.5 | 0.7488 | 0.22176 | -0.0798 | 3.3766
15 | 0.7756 | 0.22617 | -0.0813 | 3.4293
15.5 | 0.8063 | 0.23195 | -0.0829 | 3.4762
16 | 0.8416 | 0.24054 | -0.0847 | 3.4988
16.5 | 0.8584 | 0.24251 | -0.0865 | 3.5396
17 | 0.876 | 0.24419 | -0.0884 | 3.5874
17.5 | 0.9007 | 0.24853 | -0.0904 | 3.6241
18 | 0.929 | 0.25441 | -0.0924 | 3.6516
19 | 0.9729 | 0.26348 | -0.097 | 3.6925
19.5 | 1.0018 | 0.26998 | -0.099 | 3.7106
20 | 1.0185 | 0.27376 | -0.1018 | 3.7204

## 9. Re 100k Mach 0.00 (1)
BIGFOIL.COM POLAR EXPORT
goe572
GOE 572 |  |  |  | Cl Max: | 2.182 | at alpha= | 15.5 | deg
JavaFoil+Calcfoil stall+Eppler ext transition |  |  |  | L/D Max: | 44.438 | at alpha= | 4 | deg
Re: | 100000 |  |  | Cd Min: | 0.01809 | at alpha= | -1.5 | deg
Mach: | 0 |  |  | Cl=0 at alpha= | -7 | deg
|  |  |  | @ Cl=0.1, Cd= | 0.04885
|  |  |  | @ Cl=0.4, Cd= | 0.041104
|  |  |  | @ Cl=0.6, Cd= | 0.025292
alpha (deg) | Cl | Cd | Cm | Cl/Cd
-20 | -0.49 | 0.26789 | -0.021 | -1.828
-19.5 | -0.496 | 0.24988 | -0.021 | -1.986
-19 | -0.502 | 0.24044 | -0.022 | -2.088
-18.5 | -0.507 | 0.22692 | -0.023 | -2.232
-18 | -0.51 | 0.21307 | -0.024 | -2.392
-17.5 | -0.511 | 0.20032 | -0.024 | -2.553
-17 | -0.511 | 0.19099 | -0.025 | -2.678
-16.5 | -0.509 | 0.18174 | -0.026 | -2.803
-16 | -0.505 | 0.16957 | -0.027 | -2.981
-15.5 | -0.499 | 0.16089 | -0.028 | -3.103
-15 | -0.49 | 0.14881 | -0.029 | -3.296
-14.5 | -0.479 | 0.14047 | -0.029 | -3.411
-14 | -0.465 | 0.13198 | -0.03 | -3.525
-13.5 | -0.448 | 0.12216 | -0.031 | -3.671
-13 | -0.429 | 0.11675 | -0.032 | -3.674
-12.5 | -0.407 | 0.11065 | -0.033 | -3.674
-12 | -0.381 | 0.10377 | -0.033 | -3.674
-11.5 | -0.353 | 0.09688 | -0.034 | -3.646
-11 | -0.323 | 0.09198 | -0.035 | -3.507
-10.5 | -0.289 | 0.08557 | -0.035 | -3.381
-10 | -0.254 | 0.08027 | -0.036 | -3.159
-9.5 | -0.216 | 0.07433 | -0.037 | -2.902
-9 | -0.176 | 0.06972 | -0.038 | -2.522
-8.5 | -0.134 | 0.06549 | -0.039 | -2.048
-8 | -0.091 | 0.06129 | -0.039 | -1.481
-7.5 | -0.046 | 0.05774 | -0.04 | -0.796
-7 | 0 | 0.05469 | -0.041 | -0.004
-6.5 | 0.046 | 0.05166 | -0.042 | 0.895
-6 | 0.093 | 0.04919 | -0.043 | 1.898
-5.5 | 0.141 | 0.04686 | -0.044 | 3.009
-5 | 0.189 | 0.04495 | -0.045 | 4.209
-4.5 | 0.238 | 0.04306 | -0.046 | 5.522
-4 | 0.287 | 0.04174 | -0.046 | 6.866
-3.5 | 0.336 | 0.04236 | -0.046 | 7.927
-3 | 0.385 | 0.04135 | -0.047 | 9.318
-2.5 | 0.435 | 0.04053 | -0.048 | 10.728
-2 | 0.484 | 0.03995 | -0.049 | 12.105
-1.5 | 0.657 | 0.01809 | -0.104 | 36.322
-1 | 0.717 | 0.01846 | -0.105 | 38.858
-0.5 | 0.777 | 0.01888 | -0.105 | 41.16
0 | 0.804 | 0.01941 | -0.106 | 41.436
0.5 | 0.858 | 0.02065 | -0.107 | 41.553
1 | 0.908 | 0.02165 | -0.107 | 41.917
1.5 | 0.962 | 0.02238 | -0.108 | 42.964
2 | 1.014 | 0.02335 | -0.108 | 43.409
2.5 | 1.067 | 0.02458 | -0.109 | 43.41
3 | 1.121 | 0.02538 | -0.11 | 44.186
3.5 | 1.175 | 0.02646 | -0.111 | 44.405
4 | 1.228 | 0.02764 | -0.112 | 44.438
4.5 | 1.279 | 0.02891 | -0.113 | 44.243
5 | 1.331 | 0.03068 | -0.113 | 43.395
5.5 | 1.381 | 0.03236 | -0.114 | 42.656
6 | 1.433 | 0.03407 | -0.115 | 42.055
6.5 | 1.483 | 0.03564 | -0.115 | 41.612
7 | 1.531 | 0.0374 | -0.116 | 40.929
7.5 | 1.579 | 0.03919 | -0.116 | 40.303
8 | 1.628 | 0.0411 | -0.117 | 39.618
8.5 | 1.676 | 0.04348 | -0.117 | 38.535
9 | 1.722 | 0.04598 | -0.118 | 37.457
9.5 | 1.768 | 0.04865 | -0.118 | 36.342
10 | 1.814 | 0.05134 | -0.119 | 35.338
10.5 | 1.861 | 0.05437 | -0.119 | 34.228
11 | 1.903 | 0.05754 | -0.119 | 33.063
11.5 | 1.948 | 0.06102 | -0.12 | 31.922
12 | 1.992 | 0.06392 | -0.12 | 31.158
12.5 | 2.059 | 0.07303 | -0.123 | 28.197
13 | 2.104 | 0.07615 | -0.124 | 27.635
13.5 | 2.138 | 0.08115 | -0.125 | 26.349
14 | 2.158 | 0.08631 | -0.125 | 25.003
14.5 | 2.173 | 0.09032 | -0.126 | 24.055
15 | 2.18 | 0.09436 | -0.126 | 23.105
15.5 | 2.182 | 0.10081 | -0.126 | 21.648
16 | 1.966 | 0.12428 | -0.061 | 15.82
16.5 | 1.96 | 0.13162 | -0.06 | 14.895
17 | 1.95 | 0.13937 | -0.06 | 13.99
17.5 | 1.934 | 0.14791 | -0.06 | 13.076
18 | 1.914 | 0.1563 | -0.06 | 12.243
18.5 | 1.888 | 0.16533 | -0.06 | 11.422
19 | 1.859 | 0.17574 | -0.059 | 10.578
19.5 | 1.826 | 0.18524 | -0.059 | 9.856
20 | 1.789 | 0.1964 | -0.059 | 9.109

## 10. Re 100k Mach 0.00 (2)
BIGFOIL.COM POLAR EXPORT
goe572
GOE 572 |  |  |  | Cl Max: | 0.9768 | at alpha= | 3.5 | deg
XFOIL ncrit=9 |  |  |  | L/D Max: | 28.7607 | at alpha= | 0.5 | deg
Re: | 100000 |  |  | Cd Min: | 0.21978 | at alpha= | -20 | deg
Mach: | 0 |  |  | Cl=0 at alpha= | -12.9867 | deg
|  |  |  | @ Cl=0.1, Cd= | 0.12324
|  |  |  | @ Cl=0.4, Cd= | 0.033163
|  |  |  | @ Cl=0.6, Cd= | 0.03097
alpha (deg) | Cl | Cd | Cm | Cl/Cd
-20 | -0.2384 | 0.21978 | -0.0281 | -1.0847
-19.5 | -0.2238 | 0.2149 | -0.0303 | -1.0414
-19 | -0.2118 | 0.21077 | -0.0331 | -1.0049
-18 | -0.1845 | 0.19996 | -0.0366 | -0.92268
-17.5 | -0.1703 | 0.19475 | -0.0378 | -0.87445
-17 | -0.1583 | 0.18996 | -0.0393 | -0.83333
-16.5 | -0.1511 | 0.18627 | -0.0414 | -0.81119
-16 | -0.1577 | 0.18603 | -0.0443 | -0.84771
-15.5 | -0.1323 | 0.17564 | -0.0429 | -0.75325
-15 | -0.1231 | 0.17089 | -0.0425 | -0.72035
-14.5 | -0.1227 | 0.16748 | -0.0415 | -0.73262
-14 | -0.108 | 0.16316 | -0.049 | -0.66193
-13.5 | -0.053 | 0.15096 | -0.0617 | -0.35109
-13 | -0.0011 | 0.14075 | -0.0719 | -0.0078153
-12.5 | 0.0402 | 0.1333 | -0.0879 | 0.30158
-12 | 0.1268 | 0.11873 | -0.1061 | 1.068
-11.5 | 0.1851 | 0.11116 | -0.1267 | 1.6652
-11 | 0.2413 | 0.10137 | -0.136 | 2.3804
-10.5 | 0.2754 | 0.09563 | -0.1411 | 2.8798
-10 | 0.2546 | 0.09482 | -0.1471 | 2.6851
-9.5 | 0.2997 | 0.08638 | -0.1454 | 3.4696
-9 | 0.3021 | 0.08319 | -0.1465 | 3.6314
-8.5 | 0.3031 | 0.0784 | -0.1465 | 3.8661
-8 | 0.3157 | 0.07448 | -0.1454 | 4.2387
-7.5 | 0.2457 | 0.07375 | -0.1432 | 3.3315
-7 | 0.2889 | 0.06715 | -0.1405 | 4.3023
-6.5 | 0.2267 | 0.06723 | -0.1366 | 3.372
-5.5 | 0.2662 | 0.05744 | -0.1284 | 4.6344
-5 | 0.2739 | 0.05401 | -0.1247 | 5.0713
-4.5 | 0.2664 | 0.05175 | -0.1179 | 5.1478
-4 | 0.2842 | 0.04882 | -0.1127 | 5.8214
-3 | 0.3211 | 0.03796 | -0.1005 | 8.4589
-2.5 | 0.346 | 0.03519 | -0.0936 | 9.8323
-2 | 0.3759 | 0.03388 | -0.0886 | 11.095
-1.5 | 0.4334 | 0.03217 | -0.0883 | 13.4722
-1 | 0.4561 | 0.03229 | -0.0823 | 14.1251
-0.5 | 0.5197 | 0.03118 | -0.0835 | 16.6677
0 | 0.5468 | 0.03136 | -0.0786 | 17.4362
0.5 | 0.8401 | 0.02921 | -0.1267 | 28.7607
1 | 0.8639 | 0.03058 | -0.1216 | 28.2505
1.5 | 0.9004 | 0.03138 | -0.1185 | 28.6934
2 | 0.9087 | 0.0334 | -0.1111 | 27.2066
2.5 | 0.951 | 0.03401 | -0.1091 | 27.9624
3 | 0.9309 | 0.03725 | -0.0979 | 24.9906
3.5 | 0.9768 | 0.03776 | -0.0965 | 25.8686
4 | 0.7044 | 0.05729 | -0.0634 | 12.2953
4.5 | 0.8296 | 0.05061 | -0.0659 | 16.392

## 11. Re 100k Mach 0.10 (1)
BIGFOIL.COM POLAR EXPORT
goe572
GOE 572 |  |  |  | Cl Max: | 2.18 | at alpha= | 15 | deg
JavaFoil+Calcfoil stall+Eppler ext transition |  |  |  | L/D Max: | 44.677 | at alpha= | 3.5 | deg
Re: | 100000 |  |  | Cd Min: | 0.01816 | at alpha= | -1.5 | deg
Mach: | 0.1 |  |  | Cl=0 at alpha= | -7 | deg
|  |  |  | @ Cl=0.1, Cd= | 0.049291
|  |  |  | @ Cl=0.4, Cd= | 0.041215
|  |  |  | @ Cl=0.6, Cd= | 0.025715
alpha (deg) | Cl | Cd | Cm | Cl/Cd
-20 | -0.453 | 0.28486 | -0.02 | -1.589
-19.5 | -0.462 | 0.26573 | -0.021 | -1.738
-19 | -0.47 | 0.24898 | -0.022 | -1.888
-18.5 | -0.477 | 0.23472 | -0.022 | -2.033
-18 | -0.483 | 0.21992 | -0.023 | -2.196
-17.5 | -0.487 | 0.21084 | -0.024 | -2.311
-17 | -0.49 | 0.19777 | -0.025 | -2.476
-16.5 | -0.49 | 0.18694 | -0.026 | -2.623
-16 | -0.489 | 0.17418 | -0.027 | -2.806
-15.5 | -0.485 | 0.16387 | -0.028 | -2.959
-15 | -0.478 | 0.15348 | -0.029 | -3.116
-14.5 | -0.469 | 0.14239 | -0.03 | -3.294
-14 | -0.457 | 0.13305 | -0.03 | -3.435
-13.5 | -0.442 | 0.1262 | -0.031 | -3.503
-13 | -0.424 | 0.12031 | -0.032 | -3.524
-12.5 | -0.403 | 0.11349 | -0.033 | -3.55
-12 | -0.379 | 0.10455 | -0.034 | -3.622
-11.5 | -0.352 | 0.09847 | -0.034 | -3.57
-11 | -0.322 | 0.09315 | -0.035 | -3.452
-10.5 | -0.289 | 0.0873 | -0.036 | -3.309
-10 | -0.254 | 0.0811 | -0.036 | -3.127
-9.5 | -0.216 | 0.07447 | -0.037 | -2.9
-9 | -0.176 | 0.06945 | -0.038 | -2.536
-8.5 | -0.134 | 0.0653 | -0.039 | -2.059
-8 | -0.091 | 0.06136 | -0.04 | -1.484
-7.5 | -0.046 | 0.0582 | -0.041 | -0.793
-7 | 0 | 0.05505 | -0.041 | -0.004
-6.5 | 0.046 | 0.05159 | -0.042 | 0.9
-6 | 0.094 | 0.04961 | -0.043 | 1.89
-5.5 | 0.142 | 0.04706 | -0.044 | 3.01
-5 | 0.19 | 0.04484 | -0.045 | 4.238
-4.5 | 0.239 | 0.0432 | -0.046 | 5.529
-4 | 0.288 | 0.04187 | -0.046 | 6.878
-3.5 | 0.337 | 0.04248 | -0.046 | 7.944
-3 | 0.387 | 0.04142 | -0.047 | 9.346
-2.5 | 0.437 | 0.04063 | -0.048 | 10.754
-2 | 0.486 | 0.04007 | -0.05 | 12.127
-1.5 | 0.66 | 0.01816 | -0.104 | 36.352
-1 | 0.721 | 0.01856 | -0.105 | 38.826
-0.5 | 0.781 | 0.01895 | -0.106 | 41.223
0 | 0.807 | 0.01961 | -0.106 | 41.14
0.5 | 0.861 | 0.02088 | -0.107 | 41.237
1 | 0.914 | 0.02171 | -0.108 | 42.106
1.5 | 0.965 | 0.02264 | -0.108 | 42.6
2 | 1.017 | 0.02365 | -0.109 | 43.003
2.5 | 1.069 | 0.02482 | -0.109 | 43.085
3 | 1.125 | 0.02586 | -0.11 | 43.519
3.5 | 1.178 | 0.02637 | -0.111 | 44.677
4 | 1.232 | 0.02758 | -0.112 | 44.659
4.5 | 1.283 | 0.02931 | -0.113 | 43.759
5 | 1.336 | 0.03118 | -0.114 | 42.84
5.5 | 1.387 | 0.03266 | -0.114 | 42.46
6 | 1.437 | 0.0345 | -0.115 | 41.662
6.5 | 1.487 | 0.03611 | -0.116 | 41.19
7 | 1.537 | 0.03821 | -0.116 | 40.216
7.5 | 1.584 | 0.03978 | -0.117 | 39.813
8 | 1.633 | 0.04176 | -0.117 | 39.101
8.5 | 1.68 | 0.04422 | -0.118 | 37.992
9 | 1.727 | 0.04737 | -0.118 | 36.456
9.5 | 1.773 | 0.04935 | -0.119 | 35.927
10 | 1.819 | 0.05203 | -0.119 | 34.965
10.5 | 1.866 | 0.05516 | -0.12 | 33.825
11 | 1.911 | 0.05783 | -0.12 | 33.039
11.5 | 1.953 | 0.06217 | -0.12 | 31.405
12 | 1.996 | 0.06527 | -0.121 | 30.581
12.5 | 2.065 | 0.07457 | -0.124 | 27.687
13 | 2.11 | 0.07782 | -0.125 | 27.111
13.5 | 2.143 | 0.08305 | -0.125 | 25.805
14 | 2.16 | 0.08712 | -0.125 | 24.795
14.5 | 2.173 | 0.0927 | -0.126 | 23.438
15 | 2.18 | 0.09687 | -0.126 | 22.501
15.5 | 1.964 | 0.11811 | -0.061 | 16.631
16 | 1.961 | 0.12543 | -0.061 | 15.636
16.5 | 1.952 | 0.13294 | -0.061 | 14.686
17 | 1.938 | 0.14108 | -0.06 | 13.736
17.5 | 1.918 | 0.14919 | -0.06 | 12.856
18 | 1.893 | 0.15763 | -0.06 | 12.009
18.5 | 1.863 | 0.16849 | -0.059 | 11.056
19 | 1.828 | 0.17832 | -0.059 | 10.252
19.5 | 1.789 | 0.18836 | -0.059 | 9.5
20 | 1.747 | 0.20034 | -0.059 | 8.72

## 12. Re 100k Mach 0.10 (2)
BIGFOIL.COM POLAR EXPORT
goe572
GOE 572 |  |  |  | Cl Max: | 0.955 | at alpha= | 2.5 | deg
XFOIL ncrit=9 |  |  |  | L/D Max: | 28.5412 | at alpha= | 1.5 | deg
Re: | 100000 |  |  | Cd Min: | 0.22031 | at alpha= | -20 | deg
Mach: | 0.1 |  |  | Cl=0 at alpha= | -13.075 | deg
|  |  |  | @ Cl=0.1, Cd= | 0.12507
|  |  |  | @ Cl=0.4, Cd= | 0.033574
|  |  |  | @ Cl=0.6, Cd= | 0.032439
alpha (deg) | Cl | Cd | Cm | Cl/Cd
-20 | -0.2378 | 0.22031 | -0.0282 | -1.0794
-19.5 | -0.2231 | 0.21542 | -0.0305 | -1.0357
-19 | -0.2113 | 0.21146 | -0.0334 | -0.99924
-18 | -0.183 | 0.20037 | -0.0368 | -0.91331
-17.5 | -0.1689 | 0.19519 | -0.038 | -0.86531
-17 | -0.1569 | 0.19041 | -0.0395 | -0.82401
-16.5 | -0.1503 | 0.18696 | -0.0418 | -0.80392
-16 | -0.1575 | 0.18691 | -0.0446 | -0.84265
-15.5 | -0.1301 | 0.17601 | -0.0429 | -0.73916
-15 | -0.1216 | 0.17138 | -0.0426 | -0.70953
-14.5 | -0.123 | 0.16827 | -0.0413 | -0.73097
-14 | -0.1023 | 0.16352 | -0.0517 | -0.62561
-13 | 0.0083 | 0.14031 | -0.074 | 0.059155
-12.5 | 0.0477 | 0.13358 | -0.0916 | 0.35709
-12 | 0.1455 | 0.11767 | -0.1102 | 1.2365
-11.5 | 0.1911 | 0.11168 | -0.1297 | 1.7111
-11 | 0.2517 | 0.10126 | -0.1375 | 2.4857
-10.5 | 0.2823 | 0.09583 | -0.1424 | 2.9458
-10 | 0.2575 | 0.09541 | -0.1476 | 2.6989
-9.5 | 0.3051 | 0.08673 | -0.1458 | 3.5178
-9 | 0.3052 | 0.08371 | -0.147 | 3.6459
-8.5 | 0.3089 | 0.07881 | -0.1466 | 3.9196
-8 | 0.3194 | 0.075 | -0.1454 | 4.2587
-7.5 | 0.2484 | 0.07439 | -0.1439 | 3.3392
-7 | 0.2978 | 0.06746 | -0.1412 | 4.4145
-6.5 | 0.2307 | 0.06779 | -0.137 | 3.4032
-6 | 0.2723 | 0.06127 | -0.1338 | 4.4443
-5.5 | 0.2702 | 0.05794 | -0.1287 | 4.6634
-5 | 0.277 | 0.05453 | -0.125 | 5.0798
-4.5 | 0.2694 | 0.05223 | -0.1184 | 5.158
-4 | 0.2803 | 0.04976 | -0.1122 | 5.633
-3.5 | 0.3015 | 0.04671 | -0.1066 | 6.4547
-3 | 0.3156 | 0.03883 | -0.0998 | 8.1277
-2.5 | 0.3486 | 0.03549 | -0.0942 | 9.8225
-2 | 0.3707 | 0.03446 | -0.0878 | 10.7574
-1.5 | 0.4375 | 0.03244 | -0.089 | 13.4864
-1 | 0.4537 | 0.03264 | -0.0818 | 13.9001
-0.5 | 0.4953 | 0.03226 | -0.0794 | 15.3534
0 | 0.5477 | 0.03163 | -0.0786 | 17.3158
0.5 | 0.5636 | 0.0326 | -0.0725 | 17.2883
1 | 0.8523 | 0.03132 | -0.1194 | 27.2126
1.5 | 0.9039 | 0.03167 | -0.1186 | 28.5412
2 | 0.8922 | 0.03438 | -0.1082 | 25.9511
2.5 | 0.955 | 0.0343 | -0.1092 | 27.8426
3 | 0.8947 | 0.03906 | -0.0922 | 22.9058
3.5 | 0.7841 | 0.04679 | -0.0719 | 16.7579
4 | 0.7247 | 0.05567 | -0.064 | 13.0178
4.5 | 0.8694 | 0.04833 | -0.0687 | 17.9888

## 13. Re 100k Mach 0.25 (1)
BIGFOIL.COM POLAR EXPORT
goe572
GOE 572 |  |  |  | Cl Max: | 2.168 | at alpha= | 14 | deg
JavaFoil+Calcfoil stall+Eppler ext transition |  |  |  | L/D Max: | 42.852 | at alpha= | 3.5 | deg
Re: | 100000 |  |  | Cd Min: | 0.01904 | at alpha= | -1 | deg
Mach: | 0.25 |  |  | Cl=0 at alpha= | -7 | deg
|  |  |  | @ Cl=0.1, Cd= | 0.050056
|  |  |  | @ Cl=0.4, Cd= | 0.041913
|  |  |  | @ Cl=0.6, Cd= | 0.034043
alpha (deg) | Cl | Cd | Cm | Cl/Cd
-19 | -0.131 | 0.71877 | -0.022 | -0.182
-18.5 | -0.186 | 0.49081 | -0.021 | -0.38
-18 | -0.227 | 0.40618 | -0.022 | -0.558
-17.5 | -0.261 | 0.32962 | -0.021 | -0.79
-17 | -0.29 | 0.28806 | -0.022 | -1.007
-16.5 | -0.316 | 0.25978 | -0.024 | -1.217
-16 | -0.338 | 0.23442 | -0.025 | -1.443
-15.5 | -0.356 | 0.20728 | -0.026 | -1.719
-15 | -0.37 | 0.18606 | -0.027 | -1.99
-14.5 | -0.38 | 0.17293 | -0.028 | -2.196
-14 | -0.385 | 0.15673 | -0.029 | -2.454
-13.5 | -0.385 | 0.14446 | -0.031 | -2.663
-13 | -0.38 | 0.13618 | -0.032 | -2.788
-12.5 | -0.37 | 0.12653 | -0.033 | -2.923
-12 | -0.355 | 0.11517 | -0.034 | -3.083
-11.5 | -0.336 | 0.10629 | -0.035 | -3.157
-11 | -0.311 | 0.09814 | -0.036 | -3.174
-10.5 | -0.283 | 0.09283 | -0.036 | -3.051
-10 | -0.251 | 0.08667 | -0.037 | -2.899
-9.5 | -0.216 | 0.078 | -0.038 | -2.765
-9 | -0.177 | 0.07259 | -0.039 | -2.44
-8.5 | -0.136 | 0.06841 | -0.04 | -1.987
-8 | -0.092 | 0.0636 | -0.041 | -1.454
-7.5 | -0.047 | 0.05983 | -0.041 | -0.785
-7 | 0 | 0.05616 | -0.042 | -0.004
-6.5 | 0.047 | 0.05249 | -0.043 | 0.904
-6 | 0.096 | 0.05027 | -0.044 | 1.907
-5.5 | 0.145 | 0.04765 | -0.045 | 3.044
-5 | 0.195 | 0.0454 | -0.046 | 4.289
-4.5 | 0.245 | 0.04345 | -0.047 | 5.636
-4 | 0.295 | 0.04422 | -0.047 | 6.682
-3.5 | 0.346 | 0.04302 | -0.047 | 8.051
-3 | 0.397 | 0.04196 | -0.048 | 9.473
-2.5 | 0.449 | 0.04115 | -0.049 | 10.904
-2 | 0.499 | 0.04066 | -0.051 | 12.272
-1.5 | 0.553 | 0.03908 | -0.06 | 14.151
-1 | 0.74 | 0.01904 | -0.107 | 38.852
-0.5 | 0.802 | 0.01951 | -0.108 | 41.091
0 | 0.822 | 0.02165 | -0.109 | 37.978
0.5 | 0.874 | 0.02216 | -0.108 | 39.455
1 | 0.929 | 0.02312 | -0.109 | 40.187
1.5 | 0.984 | 0.02393 | -0.11 | 41.137
2 | 1.038 | 0.02519 | -0.111 | 41.222
2.5 | 1.091 | 0.02638 | -0.111 | 41.352
3 | 1.146 | 0.02753 | -0.112 | 41.62
3.5 | 1.204 | 0.02809 | -0.114 | 42.852
4 | 1.255 | 0.0298 | -0.114 | 42.097
4.5 | 1.307 | 0.03151 | -0.115 | 41.478
5 | 1.36 | 0.03337 | -0.116 | 40.759
5.5 | 1.414 | 0.03527 | -0.117 | 40.08
6 | 1.464 | 0.03715 | -0.117 | 39.397
6.5 | 1.514 | 0.03902 | -0.118 | 38.801
7 | 1.562 | 0.04076 | -0.118 | 38.333
7.5 | 1.613 | 0.04357 | -0.119 | 37.026
8 | 1.66 | 0.04587 | -0.119 | 36.191
8.5 | 1.707 | 0.04826 | -0.12 | 35.377
9 | 1.752 | 0.05128 | -0.12 | 34.173
9.5 | 1.802 | 0.05359 | -0.121 | 33.626
10 | 1.847 | 0.0565 | -0.121 | 32.69
10.5 | 1.893 | 0.06021 | -0.122 | 31.439
11 | 1.937 | 0.06367 | -0.122 | 30.422
11.5 | 1.977 | 0.06824 | -0.122 | 28.971
12 | 2.019 | 0.07206 | -0.123 | 28.024
12.5 | 2.09 | 0.08289 | -0.126 | 25.21
13 | 2.133 | 0.08691 | -0.127 | 24.545
13.5 | 2.16 | 0.09194 | -0.127 | 23.498
14 | 2.168 | 0.09878 | -0.128 | 21.951
14.5 | 2.166 | 0.1042 | -0.128 | 20.788
15 | 1.949 | 0.11493 | -0.062 | 16.961
15.5 | 1.933 | 0.12287 | -0.062 | 15.732
16 | 1.907 | 0.13199 | -0.061 | 14.452
16.5 | 1.872 | 0.14082 | -0.06 | 13.296
17 | 1.828 | 0.15156 | -0.06 | 12.058
17.5 | 1.773 | 0.16164 | -0.059 | 10.97
18 | 1.709 | 0.17413 | -0.059 | 9.817
18.5 | 1.637 | 0.18821 | -0.058 | 8.697
19 | 1.556 | 0.20038 | -0.058 | 7.765

## 14. Re 100k Mach 0.25 (2)
BIGFOIL.COM POLAR EXPORT
goe572
GOE 572 |  |  |  | Cl Max: | 0.8548 | at alpha= | 2 | deg
XFOIL ncrit=9 |  |  |  | L/D Max: | 22.5363 | at alpha= | 2 | deg
Re: | 100000 |  |  | Cd Min: | 0.22337 | at alpha= | -20 | deg
Mach: | 0.25 |  |  | Cl=0 at alpha= | -13.5447 | deg
|  |  |  | @ Cl=0.1, Cd= | 0.13233
|  |  |  | @ Cl=0.4, Cd= | 0.038649
|  |  |  | @ Cl=0.6, Cd= | 0.042143
alpha (deg) | Cl | Cd | Cm | Cl/Cd
-20 | -0.2344 | 0.22337 | -0.0291 | -1.0494
-19.5 | -0.2193 | 0.21851 | -0.0317 | -1.0036
-19 | -0.2097 | 0.21579 | -0.0352 | -0.97178
-18.5 | -0.194 | 0.2094 | -0.0369 | -0.92646
-18 | -0.1757 | 0.20279 | -0.0377 | -0.86641
-17.5 | -0.1616 | 0.19769 | -0.0392 | -0.81744
-17 | -0.1499 | 0.19312 | -0.041 | -0.7762
-16.5 | -0.1477 | 0.19128 | -0.0437 | -0.77217
-16 | -0.1358 | 0.18497 | -0.0444 | -0.73417
-15.5 | -0.1202 | 0.17833 | -0.0436 | -0.67403
-15 | -0.1154 | 0.17441 | -0.0429 | -0.66166
-14.5 | -0.1008 | 0.16956 | -0.0475 | -0.59448
-14 | -0.0754 | 0.16593 | -0.065 | -0.45441
-13.5 | 0.0074 | 0.14772 | -0.0733 | 0.050095
-13 | 0.0671 | 0.13768 | -0.0896 | 0.48736
-12.5 | 0.138 | 0.12616 | -0.1108 | 1.0938
-12 | 0.2223 | 0.11465 | -0.1283 | 1.9389
-11.5 | 0.2213 | 0.11425 | -0.1414 | 1.937
-11 | 0.2923 | 0.10192 | -0.1437 | 2.8679
-10.5 | 0.3056 | 0.09794 | -0.1463 | 3.1203
-10 | 0.2758 | 0.09841 | -0.151 | 2.8026
-9.5 | 0.3345 | 0.08855 | -0.1487 | 3.7775
-9 | 0.3214 | 0.08669 | -0.1501 | 3.7075
-8.5 | 0.3425 | 0.08078 | -0.1485 | 4.2399
-8 | 0.3431 | 0.07745 | -0.1482 | 4.43
-7.5 | 0.2658 | 0.0778 | -0.1461 | 3.4165
-7 | 0.3343 | 0.06977 | -0.1439 | 4.7915
-6.5 | 0.2685 | 0.06874 | -0.1402 | 3.906
-6 | 0.2932 | 0.06429 | -0.1353 | 4.5606
-5.5 | 0.2949 | 0.06063 | -0.1307 | 4.8639
-5 | 0.2925 | 0.05738 | -0.126 | 5.0976
-4.5 | 0.2896 | 0.05482 | -0.1197 | 5.2827
-4 | 0.3022 | 0.0517 | -0.1147 | 5.8453
-3.5 | 0.2974 | 0.05 | -0.1057 | 5.948
-3 | 0.3238 | 0.04204 | -0.1029 | 7.7022
-2.5 | 0.3238 | 0.04 | -0.0923 | 8.095
-2 | 0.3765 | 0.0367 | -0.0893 | 10.2589
-1.5 | 0.3761 | 0.03661 | -0.0795 | 10.2731
-1 | 0.3949 | 0.03657 | -0.0728 | 10.7985
-0.5 | 0.4493 | 0.03565 | -0.0714 | 12.6031
0 | 0.3873 | 0.03896 | -0.0533 | 9.941
0.5 | 0.5356 | 0.03533 | -0.0667 | 15.1599
1 | 0.3043 | 0.04835 | -0.0308 | 6.2937
1.5 | 0.7731 | 0.03851 | -0.0975 | 20.0753
2 | 0.8548 | 0.03793 | -0.1005 | 22.5363
2.5 | 0.6891 | 0.04782 | -0.0737 | 14.4103

## 15. Re 100k Mach 0.50 (1)
BIGFOIL.COM POLAR EXPORT
goe572
GOE 572 |  |  |  | Cl Max: | 1.902 | at alpha= | 12 | deg
JavaFoil+Calcfoil stall+Eppler ext transition |  |  |  | L/D Max: | 39.745 | at alpha= | -0.5 | deg
Re: | 100000 |  |  | Cd Min: | 0.02163 | at alpha= | -1 | deg
Mach: | 0.5 |  |  | Cl=0 at alpha= | -7 | deg
|  |  |  | @ Cl=0.1, Cd= | 0.059241
|  |  |  | @ Cl=0.4, Cd= | 0.045424
|  |  |  | @ Cl=0.6, Cd= | 0.043013
alpha (deg) | Cl | Cd | Cm | Cl/Cd
-20 | -0.687 | 0.28516 | -0.031 | -2.409
-19.5 | -0.661 | 0.29373 | -0.031 | -2.251
-19 | -0.636 | 0.28834 | -0.032 | -2.205
-18.5 | -0.61 | 0.27775 | -0.033 | -2.197
-18 | -0.585 | 0.27496 | -0.034 | -2.127
-17.5 | -0.559 | 0.266 | -0.034 | -2.102
-17 | -0.533 | 0.26264 | -0.035 | -2.031
-16.5 | -0.508 | 0.23305 | -0.037 | -2.18
-16 | -0.482 | 0.22937 | -0.038 | -2.102
-15.5 | -0.456 | 0.3735 | -0.038 | -1.221
-15 | -0.43 | 0.23841 | -0.038 | -1.803
-14.5 | -0.404 | 0.238 | -0.039 | -1.696
-14 | -0.377 | 0.23531 | -0.04 | -1.604
-13.5 | -0.351 | 0.23076 | -0.041 | -1.521
-13 | -0.324 | 0.20666 | -0.039 | -1.568
-12.5 | -0.297 | 0.19683 | -0.038 | -1.51
-12 | -0.271 | 0.19516 | -0.039 | -1.387
-11.5 | -0.244 | 0.19182 | -0.039 | -1.272
-11 | -0.217 | 0.19439 | -0.04 | -1.118
-10.5 | -0.19 | 0.1766 | -0.041 | -1.078
-10 | -0.164 | 0.17391 | -0.042 | -0.94
-9.5 | -0.137 | 0.17116 | -0.042 | -0.798
-9 | -0.109 | 0.16864 | -0.043 | -0.649
-8.5 | -0.082 | 0.18214 | -0.044 | -0.451
-8 | -0.084 | 0.09352 | -0.044 | -0.894
-7.5 | -0.047 | 0.08002 | -0.044 | -0.582
-7 | 0 | 0.06986 | -0.046 | -0.003
-6.5 | 0.05 | 0.06393 | -0.047 | 0.784
-6 | 0.103 | 0.05896 | -0.048 | 1.747
-5.5 | 0.158 | 0.05383 | -0.049 | 2.928
-5 | 0.213 | 0.05073 | -0.05 | 4.206
-4.5 | 0.27 | 0.04938 | -0.049 | 5.462
-4 | 0.327 | 0.04728 | -0.05 | 6.912
-3.5 | 0.384 | 0.04573 | -0.051 | 8.405
-3 | 0.442 | 0.04462 | -0.052 | 9.908
-2.5 | 0.5 | 0.04372 | -0.053 | 11.43
-2 | 0.555 | 0.04327 | -0.053 | 12.834
-1.5 | 0.611 | 0.04295 | -0.055 | 14.231
-1 | 0.822 | 0.02163 | -0.114 | 38.011
-0.5 | 0.89 | 0.0224 | -0.115 | 39.745
0 | 0.883 | 0.0275 | -0.116 | 32.112
0.5 | 0.945 | 0.02819 | -0.117 | 33.51
1 | 1.003 | 0.02952 | -0.117 | 33.965
1.5 | 1.065 | 0.03087 | -0.119 | 34.494
2 | 1.125 | 0.03296 | -0.12 | 34.123
2.5 | 1.182 | 0.0346 | -0.121 | 34.159
3 | 1.239 | 0.03623 | -0.122 | 34.21
3.5 | 1.293 | 0.03882 | -0.122 | 33.316
4 | 1.349 | 0.04087 | -0.123 | 33.01
4.5 | 1.402 | 0.04379 | -0.124 | 32.026
5 | 1.455 | 0.04657 | -0.125 | 31.242
5.5 | 1.506 | 0.04986 | -0.125 | 30.209
6 | 1.557 | 0.05323 | -0.126 | 29.253
6.5 | 1.604 | 0.05617 | -0.126 | 28.551
7 | 1.645 | 0.06048 | -0.126 | 27.199
7.5 | 1.686 | 0.06487 | -0.127 | 25.989
8 | 1.725 | 0.07003 | -0.127 | 24.639
8.5 | 1.763 | 0.07589 | -0.127 | 23.23
9 | 1.789 | 0.08102 | -0.127 | 22.087
9.5 | 1.818 | 0.08796 | -0.127 | 20.675
10 | 1.845 | 0.09369 | -0.127 | 19.687
10.5 | 1.862 | 0.10142 | -0.127 | 18.364
11 | 1.871 | 0.11005 | -0.126 | 17.005
11.5 | 1.875 | 0.12239 | -0.126 | 15.32
12 | 1.902 | 0.15026 | -0.132 | 12.66
12.5 | 1.876 | 0.16543 | -0.132 | 11.338
13 | 1.691 | 0.10826 | -0.064 | 15.624
13.5 | 1.171 | 0.1677 | -0.054 | 6.985
14 | 1.201 | 0.17134 | -0.056 | 7.007
14.5 | 1.23 | 0.18152 | -0.058 | 6.774
15 | 1.259 | 0.18728 | -0.061 | 6.722
15.5 | 1.288 | 0.19797 | -0.064 | 6.507
16 | 1.318 | 0.21084 | -0.07 | 6.252
16.5 | 1.348 | 0.27092 | -0.075 | 4.977
17 | 1.378 | 0.27226 | -0.077 | 5.06

## 16. Re 100k Mach 0.50 (2)
BIGFOIL.COM POLAR EXPORT
goe572
GOE 572 |  |  |  | Cl Max: | 1.0378 | at alpha= | 20 | deg
XFOIL ncrit=9 |  |  |  | L/D Max: | 5.6209 | at alpha= | -6.5 | deg
Re: | 100000 |  |  | Cd Min: | 0.26333 | at alpha= | 20 | deg
Mach: | 0.5 |  |  | Cl=0 at alpha= | 2.3347 | deg
|  |  |  | @ Cl=0.1, Cd= | 0.16142
|  |  |  | @ Cl=0.4, Cd= | 0.14828
|  |  |  | @ Cl=0.6, Cd= | 0.18492
alpha (deg) | Cl | Cd | Cm | Cl/Cd
-20 | -0.2281 | 0.24234 | -0.0346 | -0.94124
-19.5 | -0.2089 | 0.2357 | -0.0372 | -0.8863
-19 | -0.1867 | 0.22752 | -0.0387 | -0.82059
-18.5 | -0.1681 | 0.22166 | -0.0408 | -0.75837
-18 | -0.1512 | 0.21624 | -0.0429 | -0.69922
-17.5 | -0.1412 | 0.21343 | -0.0459 | -0.66158
-17 | -0.1288 | 0.20826 | -0.0475 | -0.61846
-16.5 | -0.1106 | 0.20052 | -0.0471 | -0.55157
-15.5 | -0.0347 | 0.1832 | -0.0648 | -0.18941
-14.5 | 0.1299 | 0.15659 | -0.1052 | 0.82955
-14 | 0.2057 | 0.1471 | -0.1274 | 1.3984
-13.5 | 0.258 | 0.13826 | -0.14 | 1.866
-13 | 0.3101 | 0.12929 | -0.1476 | 2.3985
-12.5 | 0.3382 | 0.12418 | -0.1529 | 2.7235
-12 | 0.326 | 0.12563 | -0.1573 | 2.5949
-11.5 | 0.383 | 0.11373 | -0.158 | 3.3676
-11 | 0.3977 | 0.10991 | -0.1591 | 3.6184
-10.5 | 0.3755 | 0.11112 | -0.1609 | 3.3792
-10 | 0.4196 | 0.10161 | -0.1594 | 4.1295
-9.5 | 0.4326 | 0.0978 | -0.1588 | 4.4233
-9 | 0.395 | 0.09942 | -0.1599 | 3.973
-8.5 | 0.4458 | 0.09046 | -0.156 | 4.9281
-8 | 0.4137 | 0.09051 | -0.1562 | 4.5708
-7.5 | 0.4469 | 0.08384 | -0.1521 | 5.3304
-7 | 0.4252 | 0.08238 | -0.1484 | 5.1614
-6.5 | 0.4377 | 0.07787 | -0.1455 | 5.6209
-6 | 0.3769 | 0.07813 | -0.1374 | 4.824
-5.5 | 0.388 | 0.07362 | -0.1331 | 5.2703
-4.5 | 0.3173 | 0.0711 | -0.1158 | 4.4627
-3.5 | 0.2412 | 0.06917 | -0.0945 | 3.4871
-3 | -0.0291 | 0.0922 | -0.059 | -0.31562
-2.5 | -0.0184 | 0.08649 | -0.0547 | -0.21274
-2 | -0.0798 | 0.09163 | -0.0467 | -0.87089
-1.5 | -0.1121 | 0.09355 | -0.04 | -1.1983
-1 | -0.0972 | 0.0901 | -0.0364 | -1.0788
-0.5 | -0.1317 | 0.09341 | -0.0311 | -1.4099
1 | -0.09 | 0.09092 | -0.0209 | -0.98988
1.5 | -0.0518 | 0.08923 | -0.0187 | -0.58052
2 | -0.0241 | 0.09047 | -0.015 | -0.26639
2.5 | 0.0119 | 0.09181 | -0.0127 | 0.12962
3 | 0.0096 | 0.096 | -0.0112 | 0.1
3.5 | 0.0309 | 0.09987 | -0.0111 | 0.3094
4 | 0.1165 | 0.10172 | -0.0134 | 1.1453
5 | 0.1618 | 0.11834 | -0.0222 | 1.3672
5.5 | 0.1698 | 0.12292 | -0.0273 | 1.3814
6 | 0.3516 | 0.13739 | -0.0653 | 2.5591
6.5 | 0.4081 | 0.14438 | -0.0657 | 2.8266
7 | 0.3882 | 0.14677 | -0.0649 | 2.645
7.5 | 0.4254 | 0.15152 | -0.0649 | 2.8076
8 | 0.4781 | 0.15868 | -0.0654 | 3.013
8.5 | 0.4639 | 0.16101 | -0.0655 | 2.8812
9 | 0.4902 | 0.16533 | -0.0659 | 2.965
9.5 | 0.5277 | 0.17048 | -0.0662 | 3.0954
10.5 | 0.5646 | 0.17942 | -0.0679 | 3.1468
11 | 0.5909 | 0.1836 | -0.0687 | 3.2184
11.5 | 0.6245 | 0.18847 | -0.0694 | 3.3135
12 | 0.6645 | 0.19511 | -0.0702 | 3.4058
12.5 | 0.684 | 0.19974 | -0.0715 | 3.4245
13 | 0.6911 | 0.20174 | -0.0732 | 3.4257
13.5 | 0.7165 | 0.20594 | -0.0745 | 3.4792
14 | 0.7453 | 0.21045 | -0.0758 | 3.5415
14.5 | 0.777 | 0.21558 | -0.0769 | 3.6042
15 | 0.8127 | 0.22232 | -0.0782 | 3.6555
15.5 | 0.8393 | 0.22821 | -0.0798 | 3.6778
16 | 0.8448 | 0.22871 | -0.0822 | 3.6938
16.5 | 0.8663 | 0.23248 | -0.0842 | 3.7263
17 | 0.8916 | 0.23679 | -0.0861 | 3.7654
17.5 | 0.92 | 0.24151 | -0.0877 | 3.8094
18 | 0.957 | 0.24889 | -0.0889 | 3.8451
18.5 | 0.9741 | 0.25287 | -0.0914 | 3.8522
19 | 0.9903 | 0.25469 | -0.094 | 3.8883
19.5 | 1.0125 | 0.25903 | -0.0962 | 3.9088
20 | 1.0378 | 0.26333 | -0.0982 | 3.9411

## 17. Re 250k Mach 0.00 (1)
BIGFOIL.COM POLAR EXPORT
goe572
GOE 572 |  |  |  | Cl Max: | 2.195 | at alpha= | 15.5 | deg
JavaFoil+Calcfoil stall+Eppler ext transition |  |  |  | L/D Max: | 81.989 | at alpha= | 1 | deg
Re: | 250000 |  |  | Cd Min: | 0.01108 | at alpha= | 0 | deg
Mach: | 0 |  |  | Cl=0 at alpha= | -7 | deg
|  |  |  | @ Cl=0.1, Cd= | 0.044186
|  |  |  | @ Cl=0.4, Cd= | 0.033357
|  |  |  | @ Cl=0.6, Cd= | 0.011947
alpha (deg) | Cl | Cd | Cm | Cl/Cd
-20 | -0.49 | 0.22247 | -0.023 | -2.204
-19.5 | -0.497 | 0.21357 | -0.023 | -2.327
-19 | -0.503 | 0.20445 | -0.024 | -2.459
-18.5 | -0.507 | 0.19359 | -0.025 | -2.62
-18 | -0.51 | 0.18062 | -0.026 | -2.826
-17.5 | -0.512 | 0.17179 | -0.026 | -2.981
-17 | -0.512 | 0.16263 | -0.027 | -3.149
-16.5 | -0.51 | 0.156 | -0.028 | -3.27
-16 | -0.506 | 0.1429 | -0.029 | -3.541
-15.5 | -0.5 | 0.135 | -0.03 | -3.702
-15 | -0.491 | 0.12691 | -0.03 | -3.869
-14.5 | -0.48 | 0.12285 | -0.031 | -3.905
-14 | -0.466 | 0.11344 | -0.032 | -4.105
-13.5 | -0.449 | 0.10769 | -0.033 | -4.169
-13 | -0.429 | 0.10241 | -0.033 | -4.192
-12.5 | -0.407 | 0.0966 | -0.034 | -4.212
-12 | -0.382 | 0.09008 | -0.034 | -4.235
-11.5 | -0.353 | 0.08525 | -0.035 | -4.146
-11 | -0.323 | 0.08019 | -0.035 | -4.023
-10.5 | -0.289 | 0.07545 | -0.036 | -3.835
-10 | -0.254 | 0.07127 | -0.036 | -3.559
-9.5 | -0.216 | 0.06573 | -0.037 | -3.282
-9 | -0.176 | 0.06197 | -0.038 | -2.838
-8.5 | -0.134 | 0.05859 | -0.039 | -2.289
-8 | -0.091 | 0.05513 | -0.04 | -1.647
-7.5 | -0.046 | 0.05185 | -0.041 | -0.887
-7 | 0 | 0.04922 | -0.041 | -0.004
-6.5 | 0.046 | 0.04665 | -0.042 | 0.992
-6 | 0.093 | 0.04447 | -0.043 | 2.1
-5.5 | 0.141 | 0.04252 | -0.044 | 3.318
-5 | 0.189 | 0.04068 | -0.046 | 4.652
-4.5 | 0.238 | 0.03902 | -0.046 | 6.097
-4 | 0.287 | 0.03773 | -0.047 | 7.6
-3.5 | 0.336 | 0.0365 | -0.048 | 9.205
-3 | 0.386 | 0.03549 | -0.05 | 10.862
-2.5 | 0.537 | 0.01249 | -0.105 | 42.994
-2 | 0.597 | 0.01195 | -0.106 | 49.959
-1.5 | 0.657 | 0.01188 | -0.108 | 55.328
-1 | 0.717 | 0.01201 | -0.109 | 59.713
-0.5 | 0.777 | 0.01223 | -0.11 | 63.554
0 | 0.842 | 0.01108 | -0.112 | 76.026
0.5 | 0.903 | 0.01149 | -0.113 | 78.536
1 | 0.963 | 0.01175 | -0.114 | 81.989
1.5 | 1.023 | 0.01476 | -0.116 | 69.351
2 | 1.06 | 0.01542 | -0.114 | 68.748
2.5 | 1.115 | 0.01617 | -0.115 | 68.965
3 | 1.171 | 0.01677 | -0.116 | 69.838
3.5 | 1.226 | 0.01755 | -0.117 | 69.815
4 | 1.279 | 0.01842 | -0.118 | 69.444
4.5 | 1.332 | 0.01925 | -0.119 | 69.217
5 | 1.384 | 0.02056 | -0.119 | 67.31
5.5 | 1.435 | 0.02154 | -0.12 | 66.628
6 | 1.487 | 0.02279 | -0.121 | 65.253
6.5 | 1.537 | 0.0239 | -0.121 | 64.326
7 | 1.586 | 0.02518 | -0.122 | 63
7.5 | 1.635 | 0.02635 | -0.122 | 62.036
8 | 1.685 | 0.02764 | -0.123 | 60.95
8.5 | 1.733 | 0.02917 | -0.124 | 59.4
9 | 1.78 | 0.03082 | -0.124 | 57.757
9.5 | 1.826 | 0.03305 | -0.125 | 55.244
10 | 1.871 | 0.03486 | -0.125 | 53.668
10.5 | 1.916 | 0.03693 | -0.125 | 51.879
11 | 1.959 | 0.03908 | -0.126 | 50.139
11.5 | 2.005 | 0.04136 | -0.126 | 48.482
12 | 2.05 | 0.04379 | -0.127 | 46.824
12.5 | 2.074 | 0.06203 | -0.125 | 33.439
13 | 2.119 | 0.06507 | -0.126 | 32.558
13.5 | 2.15 | 0.0694 | -0.126 | 30.985
14 | 2.169 | 0.07345 | -0.126 | 29.532
14.5 | 2.184 | 0.07675 | -0.127 | 28.453
15 | 2.193 | 0.08176 | -0.127 | 26.822
15.5 | 2.195 | 0.0875 | -0.128 | 25.085
16 | 2.191 | 0.09161 | -0.128 | 23.918
16.5 | 2.183 | 0.09703 | -0.129 | 22.497
17 | 2.169 | 0.10053 | -0.129 | 21.573
17.5 | 2.149 | 0.10623 | -0.129 | 20.229
18 | 2.123 | 0.11465 | -0.13 | 18.514
18.5 | 2.094 | 0.11902 | -0.13 | 17.592
19 | 2.058 | 0.12251 | -0.13 | 16.798
19.5 | 2.019 | 0.12881 | -0.131 | 15.673
20 | 1.791 | 0.17667 | -0.064 | 10.137

## 18. Re 250k Mach 0.00 (2)
BIGFOIL.COM POLAR EXPORT
goe572
GOE 572 |  |  |  | Cl Max: | 1.5182 | at alpha= | 11.5 | deg
XFOIL ncrit=9 |  |  |  | L/D Max: | 61.5538 | at alpha= | 3.5 | deg
Re: | 250000 |  |  | Cd Min: | 0.2181 | at alpha= | -20 | deg
Mach: | 0 |  |  | Cl=0 at alpha= | -13.8301 | deg
|  |  |  | @ Cl=0.1, Cd= | 0.12644
|  |  |  | @ Cl=0.4, Cd= | 0.020607
|  |  |  | @ Cl=0.6, Cd= | 0.017522
alpha (deg) | Cl | Cd | Cm | Cl/Cd
-20 | -0.245 | 0.2181 | -0.0253 | -1.1233
-19.5 | -0.2313 | 0.213 | -0.0281 | -1.0859
-19 | -0.2213 | 0.20821 | -0.0313 | -1.0629
-18.5 | -0.204 | 0.20217 | -0.0321 | -1.0091
-18 | -0.1897 | 0.1972 | -0.0335 | -0.96197
-17.5 | -0.1767 | 0.19219 | -0.035 | -0.9194
-17 | -0.1646 | 0.18711 | -0.0365 | -0.8797
-16.5 | -0.1552 | 0.18196 | -0.0384 | -0.85293
-15.5 | -0.1372 | 0.17141 | -0.0399 | -0.80042
-15 | -0.0979 | 0.16305 | -0.0486 | -0.60043
-14.5 | -0.0578 | 0.15345 | -0.0597 | -0.37667
-14 | -0.0425 | 0.14662 | -0.0702 | -0.28986
-13.5 | 0.0826 | 0.12901 | -0.0965 | 0.64026
-13 | 0.1673 | 0.1165 | -0.1277 | 1.4361
-12.5 | 0.2082 | 0.10888 | -0.1325 | 1.9122
-12 | 0.2303 | 0.10412 | -0.1343 | 2.2119
-11.5 | 0.2436 | 0.09922 | -0.1368 | 2.4552
-11 | 0.2351 | 0.09476 | -0.1419 | 2.481
-10.5 | 0.2603 | 0.0888 | -0.1412 | 2.9313
-10 | 0.2784 | 0.0845 | -0.1417 | 3.2947
-9.5 | 0.2661 | 0.07982 | -0.1457 | 3.3338
-9 | 0.2553 | 0.07355 | -0.1487 | 3.4711
-8.5 | 0.2912 | 0.07017 | -0.1446 | 4.1499
-8 | 0.2903 | 0.06569 | -0.1447 | 4.4192
-7 | 0.2123 | 0.0535 | -0.1412 | 3.9682
-6.5 | 0.2357 | 0.05052 | -0.138 | 4.6655
-6 | 0.2413 | 0.04685 | -0.1337 | 5.1505
-5.5 | 0.2383 | 0.04154 | -0.1279 | 5.7366
-5 | 0.2583 | 0.03876 | -0.1233 | 6.6641
-4.5 | 0.2684 | 0.03476 | -0.1165 | 7.7215
-3.5 | 0.302 | 0.02448 | -0.1002 | 12.3366
-3 | 0.3405 | 0.02242 | -0.0963 | 15.1873
-2.5 | 0.3829 | 0.02093 | -0.0932 | 18.2943
-2 | 0.4306 | 0.02003 | -0.0912 | 21.4978
-1.5 | 0.4786 | 0.0188 | -0.0897 | 25.4574
-1 | 0.5242 | 0.01834 | -0.0876 | 28.5823
-0.5 | 0.5665 | 0.01775 | -0.0848 | 31.9155
0 | 0.6077 | 0.01747 | -0.082 | 34.7853
0.5 | 0.6427 | 0.01668 | -0.0781 | 38.5312
1.5 | 0.9963 | 0.01686 | -0.1313 | 59.0925
2 | 1.0314 | 0.01719 | -0.1277 | 60
2.5 | 1.07 | 0.01766 | -0.1249 | 60.5889
3 | 1.1026 | 0.01807 | -0.1208 | 61.0183
3.5 | 1.1449 | 0.0186 | -0.1188 | 61.5538
4 | 1.1697 | 0.01906 | -0.1133 | 61.3694
4.5 | 1.2022 | 0.01954 | -0.1095 | 61.5251
5 | 1.2293 | 0.02015 | -0.1047 | 61.0074
5.5 | 1.2528 | 0.0207 | -0.0993 | 60.5217
6 | 1.293 | 0.02138 | -0.0974 | 60.4771
6.5 | 1.31 | 0.02216 | -0.0912 | 59.1155
7 | 1.3364 | 0.02294 | -0.0871 | 58.2563
7.5 | 1.3772 | 0.02381 | -0.0857 | 57.8412
8 | 1.39 | 0.02499 | -0.0799 | 55.6222
8.5 | 1.4149 | 0.02607 | -0.0763 | 54.2731
9 | 1.4544 | 0.02709 | -0.0752 | 53.6877
9.5 | 1.4572 | 0.02898 | -0.0693 | 50.283
10 | 1.4748 | 0.03047 | -0.0658 | 48.4017
10.5 | 1.4899 | 0.03242 | -0.0626 | 45.9562
11 | 1.4903 | 0.03519 | -0.0585 | 42.3501
11.5 | 1.5182 | 0.03671 | -0.057 | 41.3566
12 | 1.5036 | 0.04124 | -0.0533 | 36.4597
12.5 | 1.512 | 0.04441 | -0.0515 | 34.0464
13 | 1.5037 | 0.04936 | -0.0495 | 30.4639
13.5 | 1.4986 | 0.05436 | -0.0482 | 27.5681
14 | 1.4854 | 0.06065 | -0.0471 | 24.4913
14.5 | 1.4753 | 0.0668 | -0.0467 | 22.0853
15 | 1.4415 | 0.07633 | -0.0464 | 18.8851
15.5 | 1.4198 | 0.08457 | -0.0465 | 16.7885
16 | 1.393 | 0.09373 | -0.0469 | 14.8618
16.5 | 1.3562 | 0.10457 | -0.0477 | 12.9693

## 19. Re 250k Mach 0.10 (1)
BIGFOIL.COM POLAR EXPORT
goe572
GOE 572 |  |  |  | Cl Max: | 2.191 | at alpha= | 15 | deg
JavaFoil+Calcfoil stall+Eppler ext transition |  |  |  | L/D Max: | 81.428 | at alpha= | 1 | deg
Re: | 250000 |  |  | Cd Min: | 0.01114 | at alpha= | 0 | deg
Mach: | 0.1 |  |  | Cl=0 at alpha= | -7 | deg
|  |  |  | @ Cl=0.1, Cd= | 0.044464
|  |  |  | @ Cl=0.4, Cd= | 0.033578
|  |  |  | @ Cl=0.6, Cd= | 0.01196
alpha (deg) | Cl | Cd | Cm | Cl/Cd
-20 | -0.453 | 0.23602 | -0.022 | -1.92
-19.5 | -0.462 | 0.21852 | -0.023 | -2.116
-19 | -0.471 | 0.20726 | -0.024 | -2.271
-18.5 | -0.478 | 0.19547 | -0.025 | -2.444
-18 | -0.484 | 0.18744 | -0.026 | -2.58
-17.5 | -0.488 | 0.17799 | -0.026 | -2.741
-17 | -0.49 | 0.1643 | -0.027 | -2.984
-16.5 | -0.491 | 0.15973 | -0.028 | -3.074
-16 | -0.489 | 0.15045 | -0.029 | -3.253
-15.5 | -0.485 | 0.14115 | -0.03 | -3.439
-15 | -0.479 | 0.13305 | -0.03 | -3.599
-14.5 | -0.47 | 0.12288 | -0.031 | -3.822
-14 | -0.458 | 0.11681 | -0.032 | -3.917
-13.5 | -0.442 | 0.10781 | -0.033 | -4.104
-13 | -0.424 | 0.10221 | -0.033 | -4.151
-12.5 | -0.403 | 0.09826 | -0.034 | -4.103
-12 | -0.379 | 0.09137 | -0.035 | -4.148
-11.5 | -0.352 | 0.08598 | -0.035 | -4.091
-11 | -0.322 | 0.0806 | -0.035 | -3.99
-10.5 | -0.289 | 0.07669 | -0.036 | -3.767
-10 | -0.254 | 0.07153 | -0.037 | -3.546
-9.5 | -0.216 | 0.06592 | -0.038 | -3.277
-9 | -0.176 | 0.06203 | -0.038 | -2.84
-8.5 | -0.134 | 0.05854 | -0.039 | -2.297
-8 | -0.091 | 0.0553 | -0.04 | -1.647
-7.5 | -0.046 | 0.0521 | -0.041 | -0.886
-7 | 0 | 0.04949 | -0.041 | -0.004
-6.5 | 0.046 | 0.04662 | -0.042 | 0.996
-6 | 0.094 | 0.04473 | -0.044 | 2.097
-5.5 | 0.142 | 0.0426 | -0.044 | 3.326
-5 | 0.19 | 0.04056 | -0.046 | 4.688
-4.5 | 0.239 | 0.03907 | -0.047 | 6.117
-4 | 0.288 | 0.03786 | -0.047 | 7.61
-3.5 | 0.338 | 0.03658 | -0.048 | 9.229
-3 | 0.387 | 0.03553 | -0.05 | 10.905
-2.5 | 0.54 | 0.01256 | -0.105 | 42.968
-2 | 0.6 | 0.01196 | -0.107 | 50.159
-1.5 | 0.66 | 0.01257 | -0.108 | 52.519
-1 | 0.721 | 0.01209 | -0.11 | 59.597
-0.5 | 0.781 | 0.01225 | -0.111 | 63.762
0 | 0.846 | 0.01114 | -0.112 | 75.995
0.5 | 0.907 | 0.01155 | -0.113 | 78.529
1 | 0.968 | 0.01188 | -0.115 | 81.428
1.5 | 1.008 | 0.01498 | -0.114 | 67.254
2 | 1.064 | 0.01556 | -0.115 | 68.405
2.5 | 1.119 | 0.01633 | -0.116 | 68.549
3 | 1.175 | 0.01712 | -0.117 | 68.64
3.5 | 1.23 | 0.01749 | -0.118 | 70.354
4 | 1.284 | 0.01838 | -0.118 | 69.858
4.5 | 1.336 | 0.01943 | -0.119 | 68.743
5 | 1.388 | 0.02083 | -0.12 | 66.656
5.5 | 1.44 | 0.02195 | -0.12 | 65.594
6 | 1.491 | 0.02306 | -0.121 | 64.65
6.5 | 1.541 | 0.02421 | -0.122 | 63.653
7 | 1.59 | 0.02553 | -0.122 | 62.277
7.5 | 1.639 | 0.02673 | -0.123 | 61.29
8 | 1.688 | 0.02796 | -0.123 | 60.374
8.5 | 1.737 | 0.02968 | -0.124 | 58.539
9 | 1.782 | 0.03196 | -0.124 | 55.771
9.5 | 1.83 | 0.03361 | -0.125 | 54.451
10 | 1.875 | 0.0355 | -0.125 | 52.822
10.5 | 1.92 | 0.03764 | -0.126 | 51.015
11 | 1.966 | 0.03977 | -0.126 | 49.427
11.5 | 2.01 | 0.04219 | -0.127 | 47.641
12 | 2.055 | 0.04474 | -0.127 | 45.936
12.5 | 2.079 | 0.06324 | -0.125 | 32.871
13 | 2.123 | 0.06638 | -0.126 | 31.983
13.5 | 2.154 | 0.07069 | -0.126 | 30.471
14 | 2.173 | 0.07532 | -0.127 | 28.842
14.5 | 2.184 | 0.07905 | -0.127 | 27.629
15 | 2.191 | 0.08276 | -0.128 | 26.473
15.5 | 2.19 | 0.08885 | -0.128 | 24.652
16 | 2.185 | 0.09444 | -0.129 | 23.131
16.5 | 2.173 | 0.09818 | -0.129 | 22.129
17 | 2.154 | 0.10387 | -0.13 | 20.742
17.5 | 2.129 | 0.10811 | -0.13 | 19.692
18 | 2.099 | 0.1146 | -0.13 | 18.315
18.5 | 2.063 | 0.12009 | -0.131 | 17.18
19 | 2.023 | 0.12713 | -0.131 | 15.911
19.5 | 1.978 | 0.13384 | -0.131 | 14.777
20 | 1.749 | 0.17929 | -0.064 | 9.754

## 20. Re 250k Mach 0.10 (2)
BIGFOIL.COM POLAR EXPORT
goe572
GOE 572 |  |  |  | Cl Max: | 1.5072 | at alpha= | 12.5 | deg
XFOIL ncrit=9 |  |  |  | L/D Max: | 60.8779 | at alpha= | 4.5 | deg
Re: | 250000 |  |  | Cd Min: | 0.21861 | at alpha= | -20 | deg
Mach: | 0.1 |  |  | Cl=0 at alpha= | -14.1604 | deg
|  |  |  | @ Cl=0.1, Cd= | 0.12852
|  |  |  | @ Cl=0.4, Cd= | 0.020812
|  |  |  | @ Cl=0.6, Cd= | 0.017665
alpha (deg) | Cl | Cd | Cm | Cl/Cd
-20 | -0.2443 | 0.21861 | -0.0255 | -1.1175
-19.5 | -0.2305 | 0.21353 | -0.0284 | -1.0795
-19 | -0.2197 | 0.20853 | -0.0313 | -1.0536
-18.5 | -0.2027 | 0.20264 | -0.0322 | -1.0003
-18 | -0.1884 | 0.19766 | -0.0337 | -0.95315
-17.5 | -0.1752 | 0.19262 | -0.0352 | -0.90956
-17 | -0.163 | 0.18752 | -0.0367 | -0.86924
-16.5 | -0.1538 | 0.18241 | -0.0387 | -0.84316
-15.5 | -0.1353 | 0.17186 | -0.04 | -0.78727
-14.5 | -0.056 | 0.15365 | -0.0599 | -0.36446
-13.5 | 0.1089 | 0.12709 | -0.1037 | 0.85687
-13 | 0.1745 | 0.11656 | -0.1304 | 1.4971
-12.5 | 0.2131 | 0.1092 | -0.1331 | 1.9515
-11.5 | 0.2473 | 0.09956 | -0.1373 | 2.4839
-11 | 0.2389 | 0.09518 | -0.1423 | 2.51
-10.5 | 0.2652 | 0.08917 | -0.1416 | 2.9741
-10 | 0.283 | 0.08485 | -0.1421 | 3.3353
-9.5 | 0.2706 | 0.08024 | -0.1463 | 3.3724
-9 | 0.2638 | 0.07404 | -0.1485 | 3.5629
-8.5 | 0.2973 | 0.0706 | -0.1449 | 4.211
-8 | 0.2972 | 0.06613 | -0.1452 | 4.4942
-7.5 | 0.2452 | 0.06056 | -0.1459 | 4.0489
-7 | 0.2204 | 0.05411 | -0.1421 | 4.0732
-6.5 | 0.2422 | 0.05112 | -0.1387 | 4.7379
-6 | 0.2475 | 0.04738 | -0.1345 | 5.2237
-5.5 | 0.2442 | 0.04203 | -0.1291 | 5.8101
-5 | 0.2628 | 0.0392 | -0.1242 | 6.7041
-4.5 | 0.2733 | 0.03514 | -0.1176 | 7.7775
-4 | 0.2891 | 0.03323 | -0.1103 | 8.7
-3.5 | 0.3046 | 0.02479 | -0.1009 | 12.2872
-3 | 0.341 | 0.02273 | -0.0966 | 15.0022
-2.5 | 0.3845 | 0.02113 | -0.0935 | 18.1969
-2 | 0.4303 | 0.02019 | -0.0911 | 21.3125
-1.5 | 0.4804 | 0.01896 | -0.0898 | 25.3376
-1 | 0.5241 | 0.01848 | -0.0873 | 28.3604
-0.5 | 0.5688 | 0.01789 | -0.085 | 31.7943
0 | 0.6076 | 0.01761 | -0.0815 | 34.5031
0.5 | 0.6461 | 0.01702 | -0.0782 | 37.9612
2 | 1.0344 | 0.01735 | -0.1275 | 59.6196
2.5 | 1.0702 | 0.01783 | -0.124 | 60.0224
3 | 1.1042 | 0.01825 | -0.1201 | 60.5041
3.5 | 1.1424 | 0.0188 | -0.1173 | 60.766
4 | 1.1694 | 0.01927 | -0.1122 | 60.685
4.5 | 1.2066 | 0.01982 | -0.1092 | 60.8779
5 | 1.225 | 0.02039 | -0.1026 | 60.0785
5.5 | 1.2513 | 0.02096 | -0.0978 | 59.6994
6 | 1.2878 | 0.02172 | -0.0951 | 59.291
6.5 | 1.3061 | 0.02254 | -0.0893 | 57.9459
7 | 1.3356 | 0.02333 | -0.0857 | 57.2482
7.5 | 1.3675 | 0.02436 | -0.0829 | 56.1371
8 | 1.3846 | 0.02558 | -0.0779 | 54.1282
8.5 | 1.4133 | 0.02664 | -0.0749 | 53.0518
9 | 1.4407 | 0.02803 | -0.0722 | 51.3985
9.5 | 1.4503 | 0.02993 | -0.0675 | 48.4564
10 | 1.4743 | 0.03129 | -0.0648 | 47.1173
10.5 | 1.479 | 0.03383 | -0.0607 | 43.7186
11 | 1.4839 | 0.0365 | -0.0572 | 40.6548
11.5 | 1.5051 | 0.03855 | -0.0554 | 39.0428
12 | 1.4927 | 0.04318 | -0.0521 | 34.5692
12.5 | 1.5072 | 0.04591 | -0.0506 | 32.8294
13 | 1.492 | 0.05167 | -0.0486 | 28.8756
13.5 | 1.4899 | 0.05647 | -0.0475 | 26.3839
14 | 1.4713 | 0.06345 | -0.0465 | 23.1883
14.5 | 1.4686 | 0.06883 | -0.0462 | 21.3366
15 | 1.4278 | 0.07927 | -0.046 | 18.0119
15.5 | 1.4093 | 0.08718 | -0.0462 | 16.1654
16 | 1.3842 | 0.09618 | -0.0468 | 14.3918
16.5 | 1.3356 | 0.10873 | -0.0478 | 12.2836
17 | 1.3031 | 0.11935 | -0.0491 | 10.9183
17.5 | 1.2217 | 0.13763 | -0.0519 | 8.8767

## 21. Re 250k Mach 0.25 (1)
BIGFOIL.COM POLAR EXPORT
goe572
GOE 572 |  |  |  | Cl Max: | 2.179 | at alpha= | 14 | deg
JavaFoil+Calcfoil stall+Eppler ext transition |  |  |  | L/D Max: | 66.956 | at alpha= | 0 | deg
Re: | 250000 |  |  | Cd Min: | 0.01198 | at alpha= | -2.5 | deg
Mach: | 0.25 |  |  | Cl=0 at alpha= | -7 | deg
|  |  |  | @ Cl=0.1, Cd= | 0.045111
|  |  |  | @ Cl=0.4, Cd= | 0.035534
|  |  |  | @ Cl=0.6, Cd= | 0.012173
alpha (deg) | Cl | Cd | Cm | Cl/Cd
-19 | -0.131 | 0.526 | -0.024 | -0.249
-18.5 | -0.187 | 0.37301 | -0.023 | -0.5
-18 | -0.227 | 0.29548 | -0.023 | -0.767
-17.5 | -0.261 | 0.25465 | -0.023 | -1.024
-17 | -0.29 | 0.22695 | -0.024 | -1.279
-16.5 | -0.316 | 0.20795 | -0.026 | -1.521
-16 | -0.339 | 0.18726 | -0.027 | -1.808
-15.5 | -0.357 | 0.16952 | -0.028 | -2.104
-15 | -0.371 | 0.15899 | -0.03 | -2.332
-14.5 | -0.38 | 0.14627 | -0.031 | -2.6
-14 | -0.385 | 0.13517 | -0.032 | -2.849
-13.5 | -0.385 | 0.12389 | -0.033 | -3.108
-13 | -0.38 | 0.11291 | -0.034 | -3.366
-12.5 | -0.37 | 0.1046 | -0.035 | -3.539
-12 | -0.355 | 0.09897 | -0.035 | -3.59
-11.5 | -0.336 | 0.09212 | -0.036 | -3.644
-11 | -0.312 | 0.08543 | -0.037 | -3.648
-10.5 | -0.283 | 0.0804 | -0.037 | -3.524
-10 | -0.251 | 0.07433 | -0.037 | -3.38
-9.5 | -0.216 | 0.06892 | -0.038 | -3.13
-9 | -0.177 | 0.06416 | -0.039 | -2.761
-8.5 | -0.136 | 0.06037 | -0.04 | -2.252
-8 | -0.092 | 0.05655 | -0.041 | -1.635
-7.5 | -0.047 | 0.05351 | -0.042 | -0.878
-7 | 0 | 0.05008 | -0.043 | -0.005
-6.5 | 0.047 | 0.0471 | -0.044 | 1.007
-6 | 0.096 | 0.0453 | -0.045 | 2.117
-5.5 | 0.145 | 0.04299 | -0.046 | 3.374
-5 | 0.195 | 0.04102 | -0.047 | 4.748
-4.5 | 0.245 | 0.03931 | -0.047 | 6.232
-4 | 0.296 | 0.03809 | -0.049 | 7.76
-3.5 | 0.347 | 0.03686 | -0.05 | 9.402
-3 | 0.398 | 0.03584 | -0.051 | 11.099
-2.5 | 0.554 | 0.01198 | -0.108 | 46.274
-2 | 0.616 | 0.01224 | -0.11 | 50.35
-1.5 | 0.678 | 0.01284 | -0.111 | 52.785
-1 | 0.74 | 0.0123 | -0.113 | 60.153
-0.5 | 0.802 | 0.01257 | -0.114 | 63.766
0 | 0.869 | 0.01298 | -0.116 | 66.956
0.5 | 0.912 | 0.01469 | -0.114 | 62.113
1 | 0.971 | 0.01523 | -0.115 | 63.729
1.5 | 1.028 | 0.01576 | -0.116 | 65.27
2 | 1.085 | 0.01659 | -0.117 | 65.39
2.5 | 1.141 | 0.01729 | -0.118 | 65.986
3 | 1.198 | 0.01823 | -0.119 | 65.705
3.5 | 1.253 | 0.01875 | -0.12 | 66.797
4 | 1.306 | 0.01993 | -0.121 | 65.518
4.5 | 1.36 | 0.02103 | -0.121 | 64.642
5 | 1.412 | 0.02251 | -0.122 | 62.708
5.5 | 1.464 | 0.02384 | -0.123 | 61.386
6 | 1.514 | 0.02509 | -0.123 | 60.327
6.5 | 1.564 | 0.02645 | -0.124 | 59.136
7 | 1.614 | 0.02772 | -0.124 | 58.239
7.5 | 1.663 | 0.02978 | -0.125 | 55.833
8 | 1.712 | 0.03133 | -0.125 | 54.662
8.5 | 1.76 | 0.03327 | -0.126 | 52.907
9 | 1.806 | 0.03521 | -0.126 | 51.292
9.5 | 1.853 | 0.03711 | -0.127 | 49.921
10 | 1.899 | 0.0394 | -0.127 | 48.204
10.5 | 1.944 | 0.04157 | -0.128 | 46.778
11 | 1.99 | 0.0444 | -0.128 | 44.821
11.5 | 2.033 | 0.04694 | -0.129 | 43.301
12 | 2.075 | 0.04973 | -0.129 | 41.726
12.5 | 2.1 | 0.07059 | -0.128 | 29.756
13 | 2.144 | 0.07421 | -0.128 | 28.894
13.5 | 2.173 | 0.0799 | -0.129 | 27.195
14 | 2.179 | 0.08444 | -0.129 | 25.812
14.5 | 2.177 | 0.08928 | -0.13 | 24.389
15 | 2.167 | 0.09415 | -0.13 | 23.019
15.5 | 2.146 | 0.09927 | -0.13 | 21.618
16 | 2.115 | 0.10519 | -0.131 | 20.102
16.5 | 2.072 | 0.11377 | -0.131 | 18.216
17 | 2.02 | 0.11946 | -0.131 | 16.906
17.5 | 1.775 | 0.14608 | -0.065 | 12.152
18 | 1.711 | 0.15581 | -0.064 | 10.983
18.5 | 1.638 | 0.16624 | -0.064 | 9.856
19 | 1.557 | 0.17753 | -0.063 | 8.773

## 22. Re 250k Mach 0.25 (2)
BIGFOIL.COM POLAR EXPORT
goe572
GOE 572 |  |  |  | Cl Max: | 1.437 | at alpha= | 11 | deg
XFOIL ncrit=9 |  |  |  | L/D Max: | 57.0822 | at alpha= | 2.5 | deg
Re: | 250000 |  |  | Cd Min: | 0.22155 | at alpha= | -20 | deg
Mach: | 0.25 |  |  | Cl=0 at alpha= | -14.4275 | deg
|  |  |  | @ Cl=0.1, Cd= | 0.13551
|  |  |  | @ Cl=0.4, Cd= | 0.022032
|  |  |  | @ Cl=0.6, Cd= | 0.0186
alpha (deg) | Cl | Cd | Cm | Cl/Cd
-20 | -0.2406 | 0.22155 | -0.0265 | -1.086
-19.5 | -0.2271 | 0.21665 | -0.0297 | -1.0482
-19 | -0.2122 | 0.21073 | -0.0317 | -1.007
-18.5 | -0.1961 | 0.20534 | -0.0331 | -0.955
-18 | -0.1813 | 0.20025 | -0.0348 | -0.90537
-17.5 | -0.1675 | 0.19505 | -0.0364 | -0.85875
-17 | -0.1549 | 0.18984 | -0.038 | -0.81595
-16.5 | -0.1469 | 0.18505 | -0.0403 | -0.79384
-16 | -0.1402 | 0.18011 | -0.0418 | -0.77841
-15.5 | -0.0993 | 0.17098 | -0.0482 | -0.58077
-15 | -0.0526 | 0.16103 | -0.0593 | -0.32665
-14.5 | -0.0187 | 0.15248 | -0.0726 | -0.12264
-14 | 0.1103 | 0.13404 | -0.1042 | 0.82289
-13 | 0.2 | 0.11834 | -0.136 | 1.69
-12.5 | 0.238 | 0.11096 | -0.1363 | 2.1449
-12 | 0.2577 | 0.10618 | -0.1379 | 2.427
-11.5 | 0.2667 | 0.10149 | -0.1408 | 2.6278
-11 | 0.2607 | 0.09738 | -0.1452 | 2.6771
-10.5 | 0.293 | 0.09108 | -0.144 | 3.217
-10 | 0.3097 | 0.08667 | -0.1447 | 3.5733
-9.5 | 0.2949 | 0.08246 | -0.1491 | 3.5763
-9 | 0.3039 | 0.07655 | -0.1494 | 3.97
-8 | 0.3305 | 0.06826 | -0.1477 | 4.8418
-7.5 | 0.2752 | 0.06304 | -0.1499 | 4.3655
-7 | 0.2691 | 0.05733 | -0.1466 | 4.6939
-6.5 | 0.2838 | 0.0542 | -0.1423 | 5.2362
-6 | 0.2813 | 0.05006 | -0.139 | 5.6193
-5.5 | 0.2711 | 0.04464 | -0.1335 | 6.073
-5 | 0.2898 | 0.04162 | -0.1291 | 6.963
-4.5 | 0.2908 | 0.0373 | -0.1213 | 7.7962
-4 | 0.32 | 0.03483 | -0.1172 | 9.1875
-3.5 | 0.3214 | 0.02766 | -0.1055 | 11.6197
-3 | 0.3502 | 0.02449 | -0.0992 | 14.2997
-2.5 | 0.3875 | 0.02235 | -0.0944 | 17.3378
-2 | 0.4335 | 0.02118 | -0.0915 | 20.4674
-1.5 | 0.4795 | 0.02019 | -0.0886 | 23.7494
-1 | 0.529 | 0.01929 | -0.0869 | 27.4235
-0.5 | 0.5707 | 0.01894 | -0.0834 | 30.132
0 | 0.6138 | 0.01844 | -0.0805 | 33.2863
0.5 | 0.6486 | 0.01818 | -0.0758 | 35.6766
1 | 0.9704 | 0.0175 | -0.1324 | 55.4514
1.5 | 1.0103 | 0.01791 | -0.1292 | 56.4098
2 | 1.04 | 0.01839 | -0.1241 | 56.5525
2.5 | 1.076 | 0.01885 | -0.1202 | 57.0822
3 | 1.1068 | 0.01947 | -0.1155 | 56.8464
3.5 | 1.1326 | 0.01996 | -0.1097 | 56.7435
4 | 1.1634 | 0.02058 | -0.1051 | 56.5306
4.5 | 1.1817 | 0.02125 | -0.0984 | 55.6094
5 | 1.2152 | 0.02193 | -0.0946 | 55.4127
5.5 | 1.2363 | 0.02294 | -0.089 | 53.8928
6 | 1.2607 | 0.02392 | -0.0843 | 52.7048
6.5 | 1.3005 | 0.02485 | -0.0822 | 52.334
7 | 1.3083 | 0.0265 | -0.0758 | 49.3698
7.5 | 1.3317 | 0.0279 | -0.072 | 47.7312
8 | 1.3671 | 0.0292 | -0.07 | 46.8185
8.5 | 1.3656 | 0.03193 | -0.0644 | 42.7686
9 | 1.3843 | 0.03402 | -0.0613 | 40.6908
9.5 | 1.4283 | 0.03516 | -0.0606 | 40.6229
10 | 1.4018 | 0.04024 | -0.055 | 34.836
10.5 | 1.4016 | 0.04415 | -0.0521 | 31.7463
11 | 1.437 | 0.04538 | -0.0511 | 31.6659
11.5 | 1.3762 | 0.05522 | -0.0474 | 24.9221
12 | 1.3854 | 0.05908 | -0.0463 | 23.4496
12.5 | 1.3868 | 0.06393 | -0.0452 | 21.6925

## 23. Re 250k Mach 0.50 (1)
BIGFOIL.COM POLAR EXPORT
goe572
GOE 572 |  |  |  | Cl Max: | 1.92 | at alpha= | 11.5 | deg
JavaFoil+Calcfoil stall+Eppler ext transition |  |  |  | L/D Max: | 53.869 | at alpha= | 1 | deg
Re: | 250000 |  |  | Cd Min: | 0.01606 | at alpha= | -1.5 | deg
Mach: | 0.5 |  |  | Cl=0 at alpha= | -7 | deg
|  |  |  | @ Cl=0.1, Cd= | 0.048784
|  |  |  | @ Cl=0.4, Cd= | 0.037902
|  |  |  | @ Cl=0.6, Cd= | 0.032882
alpha (deg) | Cl | Cd | Cm | Cl/Cd
-20 | -0.688 | 0.22993 | -0.032 | -2.991
-19.5 | -0.662 | 0.23395 | -0.032 | -2.828
-19 | -0.636 | 0.22621 | -0.033 | -2.812
-18.5 | -0.611 | 0.22223 | -0.033 | -2.748
-18 | -0.585 | 0.21468 | -0.034 | -2.724
-17.5 | -0.559 | 0.20725 | -0.035 | -2.698
-17 | -0.534 | 0.2073 | -0.035 | -2.574
-16.5 | -0.508 | 0.18689 | -0.037 | -2.719
-16 | -0.482 | 0.17798 | -0.038 | -2.709
-15.5 | -0.456 | 0.26202 | -0.038 | -1.74
-15 | -0.43 | 0.18829 | -0.039 | -2.283
-14.5 | -0.404 | 0.18311 | -0.039 | -2.205
-14 | -0.377 | 0.17725 | -0.04 | -2.129
-13.5 | -0.351 | 0.17461 | -0.041 | -2.011
-13 | -0.324 | 0.15971 | -0.041 | -2.031
-12.5 | -0.297 | 0.15025 | -0.038 | -1.979
-12 | -0.271 | 0.14462 | -0.039 | -1.872
-11.5 | -0.244 | 0.14131 | -0.04 | -1.727
-11 | -0.217 | 0.14297 | -0.04 | -1.52
-10.5 | -0.19 | 0.13492 | -0.041 | -1.412
-10 | -0.164 | 0.1322 | -0.042 | -1.237
-9.5 | -0.137 | 0.12953 | -0.043 | -1.054
-9 | -0.109 | 0.12696 | -0.043 | -0.862
-8.5 | -0.082 | 0.1303 | -0.044 | -0.631
-8 | -0.084 | 0.07578 | -0.044 | -1.103
-7.5 | -0.047 | 0.06598 | -0.045 | -0.706
-7 | 0 | 0.05741 | -0.047 | -0.004
-6.5 | 0.05 | 0.05235 | -0.048 | 0.957
-6 | 0.103 | 0.04857 | -0.049 | 2.121
-5.5 | 0.158 | 0.04465 | -0.051 | 3.531
-5 | 0.213 | 0.04214 | -0.052 | 5.064
-4.5 | 0.27 | 0.04138 | -0.052 | 6.52
-4 | 0.327 | 0.03966 | -0.053 | 8.243
-3.5 | 0.384 | 0.03815 | -0.054 | 10.079
-3 | 0.442 | 0.03725 | -0.056 | 11.875
-2.5 | 0.5 | 0.03875 | -0.056 | 12.903
-2 | 0.559 | 0.03736 | -0.065 | 14.956
-1.5 | 0.754 | 0.01606 | -0.12 | 46.954
-1 | 0.822 | 0.01738 | -0.121 | 47.303
-0.5 | 0.891 | 0.01707 | -0.123 | 52.171
0 | 0.927 | 0.01859 | -0.124 | 49.87
0.5 | 0.989 | 0.01843 | -0.124 | 53.639
1 | 1.049 | 0.01947 | -0.125 | 53.869
1.5 | 1.108 | 0.02083 | -0.126 | 53.207
2 | 1.164 | 0.02246 | -0.126 | 51.838
2.5 | 1.222 | 0.02402 | -0.127 | 50.868
3 | 1.278 | 0.02534 | -0.128 | 50.418
3.5 | 1.333 | 0.02705 | -0.128 | 49.27
4 | 1.388 | 0.02868 | -0.129 | 48.391
4.5 | 1.44 | 0.03072 | -0.13 | 46.878
5 | 1.493 | 0.03325 | -0.13 | 44.895
5.5 | 1.544 | 0.03543 | -0.131 | 43.583
6 | 1.593 | 0.03785 | -0.131 | 42.093
6.5 | 1.641 | 0.04069 | -0.132 | 40.336
7 | 1.683 | 0.04376 | -0.132 | 38.466
7.5 | 1.725 | 0.04749 | -0.132 | 36.328
8 | 1.765 | 0.05027 | -0.133 | 35.104
8.5 | 1.803 | 0.05472 | -0.133 | 32.958
9 | 1.835 | 0.05795 | -0.134 | 31.663
9.5 | 1.865 | 0.06337 | -0.134 | 29.431
10 | 1.89 | 0.06731 | -0.134 | 28.082
10.5 | 1.909 | 0.07311 | -0.134 | 26.111
11 | 1.918 | 0.0795 | -0.134 | 24.128
11.5 | 1.92 | 0.08725 | -0.134 | 22.007
12 | 1.91 | 0.13037 | -0.134 | 14.651
12.5 | 1.883 | 0.14392 | -0.133 | 13.087
13 | 1.828 | 0.16622 | -0.133 | 10.997
13.5 | 1.172 | 0.13967 | -0.059 | 8.391
14 | 1.201 | 0.14552 | -0.062 | 8.255
14.5 | 1.231 | 0.15015 | -0.064 | 8.195
15 | 1.26 | 0.15607 | -0.067 | 8.073
15.5 | 1.29 | 0.164 | -0.07 | 7.863
16 | 1.402 | 0.39885 | -0.132 | 3.515
16.5 | 1.348 | 0.20699 | -0.075 | 6.515

## 24. Re 250k Mach 0.50 (2)
BIGFOIL.COM POLAR EXPORT
goe572
GOE 572 |  |  |  | Cl Max: | 1.1186 | at alpha= | 20 | deg
XFOIL ncrit=9 |  |  |  | L/D Max: | 31.4528 | at alpha= | 3 | deg
Re: | 250000 |  |  | Cd Min: | 0.23716 | at alpha= | 20 | deg
Mach: | 0.5 |  |  | Cl=0 at alpha= | -16.2373 | deg
|  |  |  | @ Cl=0.1, Cd= | 0.16465
|  |  |  | @ Cl=0.4, Cd= | 0.098854
|  |  |  | @ Cl=0.6, Cd= | 0.024396
alpha (deg) | Cl | Cd | Cm | Cl/Cd
-19.5 | -0.2108 | 0.23103 | -0.0337 | -0.91244
-19 | -0.1911 | 0.22483 | -0.0357 | -0.84998
-18.5 | -0.1728 | 0.21898 | -0.0379 | -0.78911
-18 | -0.1552 | 0.21314 | -0.04 | -0.72816
-17.5 | -0.1395 | 0.20734 | -0.0421 | -0.67281
-16.5 | -0.0661 | 0.18812 | -0.058 | -0.35137
-16 | 0.0597 | 0.16999 | -0.0919 | 0.3512
-15.5 | 0.1833 | 0.15362 | -0.1308 | 1.1932
-15 | 0.2232 | 0.14565 | -0.1357 | 1.5324
-14.5 | 0.2486 | 0.13994 | -0.1389 | 1.7765
-14 | 0.2716 | 0.13445 | -0.1421 | 2.0201
-13.5 | 0.2824 | 0.13048 | -0.1463 | 2.1643
-13 | 0.308 | 0.12366 | -0.1481 | 2.4907
-12.5 | 0.3335 | 0.11815 | -0.1497 | 2.8227
-12 | 0.3524 | 0.11315 | -0.1517 | 3.1144
-11.5 | 0.3478 | 0.11042 | -0.1557 | 3.1498
-11 | 0.3794 | 0.1033 | -0.1561 | 3.6728
-10.5 | 0.4034 | 0.09812 | -0.1563 | 4.1113
-10 | 0.4193 | 0.09356 | -0.1576 | 4.4816
-9.5 | 0.4041 | 0.09047 | -0.1613 | 4.4667
-9 | 0.441 | 0.08428 | -0.1592 | 5.2326
-8.5 | 0.4529 | 0.0801 | -0.1587 | 5.6542
-8 | 0.436 | 0.07678 | -0.1618 | 5.6786
-7.5 | 0.4516 | 0.07115 | -0.1594 | 6.3472
-7 | 0.4651 | 0.06717 | -0.1572 | 6.9242
-6.5 | 0.4545 | 0.06322 | -0.1561 | 7.1892
-6 | 0.3966 | 0.06025 | -0.1534 | 6.5826
-5.5 | 0.4165 | 0.05529 | -0.1479 | 7.533
-5 | 0.4088 | 0.05189 | -0.142 | 7.8782
-4 | 0.3984 | 0.04374 | -0.1293 | 9.1084
-3.5 | 0.3933 | 0.04191 | -0.1191 | 9.3844
-3 | 0.4014 | 0.03436 | -0.1106 | 11.6822
-2.5 | 0.4065 | 0.03096 | -0.0996 | 13.1298
-2 | 0.4243 | 0.02832 | -0.0899 | 14.9823
-1.5 | 0.4414 | 0.02634 | -0.0798 | 16.7578
-1 | 0.4651 | 0.02513 | -0.0709 | 18.5078
-0.5 | 0.4989 | 0.02433 | -0.0639 | 20.5055
0 | 0.5302 | 0.02385 | -0.0573 | 22.2306
0.5 | 0.5679 | 0.0239 | -0.052 | 23.7615
1 | 0.5909 | 0.0243 | -0.0447 | 24.3169
1.5 | 0.6268 | 0.02468 | -0.04 | 25.3971
2 | 0.6374 | 0.02594 | -0.0326 | 24.5721
3 | 0.9439 | 0.03001 | -0.0766 | 31.4528
3.5 | 0.9158 | 0.03492 | -0.069 | 26.2257
4 | 0.9539 | 0.03646 | -0.0665 | 26.1629
4.5 | 0.8545 | 0.04855 | -0.06 | 17.6004
5.5 | 0.7772 | 0.06697 | -0.0552 | 11.6052
7.5 | 0.6051 | 0.11686 | -0.0561 | 5.178
8 | 0.6419 | 0.11938 | -0.0553 | 5.3769
8.5 | 0.5962 | 0.13473 | -0.0583 | 4.4251
9 | 0.5989 | 0.14283 | -0.0596 | 4.1931
9.5 | 0.6108 | 0.14971 | -0.0607 | 4.0799
10 | 0.6341 | 0.15515 | -0.0613 | 4.087
10.5 | 0.671 | 0.15935 | -0.0614 | 4.2109
11.5 | 0.6788 | 0.1765 | -0.0662 | 3.8459
12 | 0.7141 | 0.1814 | -0.0666 | 3.9366
12.5 | 0.7541 | 0.18728 | -0.0672 | 4.0266
13 | 0.7712 | 0.19314 | -0.0688 | 3.993
13.5 | 0.7479 | 0.19762 | -0.0729 | 3.7845
14 | 0.7719 | 0.20194 | -0.0743 | 3.8224
14.5 | 0.7984 | 0.20612 | -0.0756 | 3.8735
15 | 0.8287 | 0.21001 | -0.0766 | 3.946
15.5 | 0.8582 | 0.21429 | -0.0778 | 4.0049
16 | 0.8943 | 0.21894 | -0.0785 | 4.0847
17 | 0.9313 | 0.22875 | -0.0829 | 4.0713
17.5 | 0.954 | 0.23089 | -0.0848 | 4.1318
18 | 0.9861 | 0.23529 | -0.0858 | 4.191
18.5 | 1.0179 | 0.23331 | -0.0864 | 4.3629
19 | 1.0683 | 0.23029 | -0.0853 | 4.6389
19.5 | 1.1125 | 0.22901 | -0.0852 | 4.8579
20 | 1.1186 | 0.23716 | -0.0893 | 4.7166

## 25. Re 500k Mach 0.00 (1)
BIGFOIL.COM POLAR EXPORT
goe572
GOE 572 |  |  |  | Cl Max: | 2.204 | at alpha= | 15.5 | deg
JavaFoil+Calcfoil stall+Eppler ext transition |  |  |  | L/D Max: | 106.882 | at alpha= | 2 | deg
Re: | 500000 |  |  | Cd Min: | 0.00887 | at alpha= | 0 | deg
Mach: | 0 |  |  | Cl=0 at alpha= | -7 | deg
|  |  |  | @ Cl=0.1, Cd= | 0.041846
|  |  |  | @ Cl=0.4, Cd= | 0.012764
|  |  |  | @ Cl=0.6, Cd= | 0.010089
alpha (deg) | Cl | Cd | Cm | Cl/Cd
-20 | -0.491 | 0.20471 | -0.024 | -2.398
-19.5 | -0.498 | 0.19491 | -0.025 | -2.553
-19 | -0.503 | 0.18316 | -0.026 | -2.748
-18.5 | -0.508 | 0.173 | -0.026 | -2.935
-18 | -0.511 | 0.16157 | -0.027 | -3.163
-17.5 | -0.513 | 0.15711 | -0.028 | -3.263
-17 | -0.513 | 0.14692 | -0.029 | -3.489
-16.5 | -0.511 | 0.14147 | -0.029 | -3.61
-16 | -0.507 | 0.13094 | -0.03 | -3.869
-15.5 | -0.5 | 0.12461 | -0.031 | -4.014
-15 | -0.492 | 0.11819 | -0.032 | -4.159
-14.5 | -0.48 | 0.11217 | -0.032 | -4.281
-14 | -0.466 | 0.10465 | -0.033 | -4.454
-13.5 | -0.449 | 0.0994 | -0.034 | -4.521
-13 | -0.43 | 0.09492 | -0.035 | -4.528
-12.5 | -0.407 | 0.08855 | -0.035 | -4.599
-12 | -0.382 | 0.08383 | -0.036 | -4.555
-11.5 | -0.354 | 0.07956 | -0.036 | -4.445
-11 | -0.323 | 0.07367 | -0.036 | -4.381
-10.5 | -0.289 | 0.0692 | -0.036 | -4.182
-10 | -0.254 | 0.06548 | -0.037 | -3.875
-9.5 | -0.216 | 0.06273 | -0.038 | -3.44
-9 | -0.176 | 0.05941 | -0.039 | -2.961
-8.5 | -0.134 | 0.05597 | -0.039 | -2.397
-8 | -0.091 | 0.05309 | -0.04 | -1.711
-7.5 | -0.046 | 0.049 | -0.041 | -0.939
-7 | 0 | 0.04644 | -0.042 | -0.005
-6.5 | 0.046 | 0.0441 | -0.043 | 1.05
-6 | 0.093 | 0.04212 | -0.045 | 2.219
-5.5 | 0.141 | 0.04024 | -0.045 | 3.508
-5 | 0.189 | 0.03843 | -0.047 | 4.929
-4.5 | 0.239 | 0.03601 | -0.053 | 6.643
-4 | 0.289 | 0.03462 | -0.055 | 8.338
-3.5 | 0.415 | 0.00981 | -0.102 | 42.293
-3 | 0.476 | 0.00993 | -0.103 | 47.949
-2.5 | 0.537 | 0.00999 | -0.105 | 53.759
-2 | 0.597 | 0.01009 | -0.106 | 59.198
-1.5 | 0.657 | 0.01007 | -0.108 | 65.287
-1 | 0.717 | 0.01004 | -0.109 | 71.448
-0.5 | 0.777 | 0.01083 | -0.11 | 71.76
0 | 0.842 | 0.00887 | -0.112 | 94.963
0.5 | 0.903 | 0.0114 | -0.113 | 79.211
1 | 0.963 | 0.01171 | -0.114 | 82.25
1.5 | 1.023 | 0.00982 | -0.116 | 104.239
2 | 1.084 | 0.01014 | -0.117 | 106.882
2.5 | 1.144 | 0.01308 | -0.118 | 87.437
3 | 1.204 | 0.01351 | -0.12 | 89.077
3.5 | 1.264 | 0.01417 | -0.121 | 89.175
4 | 1.323 | 0.0149 | -0.122 | 88.816
4.5 | 1.355 | 0.01514 | -0.121 | 89.491
5 | 1.408 | 0.01617 | -0.122 | 87.105
5.5 | 1.462 | 0.01683 | -0.123 | 86.829
6 | 1.515 | 0.01774 | -0.123 | 85.398
6.5 | 1.567 | 0.01854 | -0.124 | 84.51
7 | 1.618 | 0.01944 | -0.125 | 83.237
7.5 | 1.668 | 0.02027 | -0.126 | 82.318
8 | 1.718 | 0.02118 | -0.126 | 81.141
8.5 | 1.767 | 0.02234 | -0.127 | 79.111
9 | 1.816 | 0.02362 | -0.128 | 76.891
9.5 | 1.861 | 0.02525 | -0.128 | 73.707
10 | 1.907 | 0.02663 | -0.128 | 71.615
10.5 | 1.954 | 0.02824 | -0.129 | 69.176
11 | 2 | 0.02984 | -0.129 | 67.033
11.5 | 2.045 | 0.03147 | -0.13 | 64.966
12 | 2.09 | 0.03336 | -0.13 | 62.643
12.5 | 2.088 | 0.05422 | -0.126 | 38.512
13 | 2.132 | 0.0576 | -0.127 | 37.005
13.5 | 2.164 | 0.0615 | -0.127 | 35.182
14 | 2.183 | 0.0657 | -0.128 | 33.22
14.5 | 2.195 | 0.06849 | -0.128 | 32.045
15 | 2.203 | 0.07299 | -0.128 | 30.179
15.5 | 2.204 | 0.07807 | -0.129 | 28.229
16 | 2.2 | 0.08179 | -0.129 | 26.898
16.5 | 2.192 | 0.08662 | -0.13 | 25.3
17 | 2.177 | 0.0899 | -0.13 | 24.222
17.5 | 2.158 | 0.09503 | -0.13 | 22.706
18 | 2.131 | 0.10245 | -0.131 | 20.804
18.5 | 2.102 | 0.10651 | -0.131 | 19.738
19 | 2.067 | 0.11174 | -0.132 | 18.502
19.5 | 2.028 | 0.11766 | -0.132 | 17.238
20 | 1.984 | 0.12151 | -0.132 | 16.328

## 26. Re 500k Mach 0.00 (2)
BIGFOIL.COM POLAR EXPORT
goe572
GOE 572 |  |  |  | Cl Max: | 0.6175 | at alpha= | 1 | deg
XFOIL ncrit=9 |  |  |  | L/D Max: | 46.7095 | at alpha= | 1 | deg
Re: | 500000 |  |  | Cd Min: | 0.21736 | at alpha= | -20 | deg
Mach: | 0 |  |  | Cl=0 at alpha= | -14.9456 | deg
|  |  |  | @ Cl=0.1, Cd= | 0.13093
|  |  |  | @ Cl=0.4, Cd= | 0.01466
|  |  |  | @ Cl=0.6, Cd= | 0.013306
alpha (deg) | Cl | Cd | Cm | Cl/Cd
-20 | -0.2523 | 0.21736 | -0.023 | -1.1607
-19.5 | -0.2377 | 0.21221 | -0.0252 | -1.1201
-19 | -0.2245 | 0.20633 | -0.0278 | -1.0881
-18.5 | -0.2145 | 0.20096 | -0.0307 | -1.0674
-18 | -0.1996 | 0.19525 | -0.0318 | -1.0223
-17.5 | -0.1853 | 0.19053 | -0.0329 | -0.97255
-17 | -0.1728 | 0.18567 | -0.0342 | -0.93068
-16.5 | -0.143 | 0.17831 | -0.0409 | -0.80197
-16 | -0.1016 | 0.16824 | -0.0524 | -0.6039
-15.5 | -0.07 | 0.15874 | -0.061 | -0.44097
-15 | -0.0119 | 0.14858 | -0.0746 | -0.080092
-14.5 | 0.0974 | 0.13146 | -0.1101 | 0.74091
-14 | 0.1361 | 0.12355 | -0.1192 | 1.1016
-13.5 | 0.1629 | 0.11789 | -0.1231 | 1.3818
-13 | 0.1856 | 0.11316 | -0.1262 | 1.6402
-12.5 | 0.2028 | 0.10775 | -0.1292 | 1.8821
-12 | 0.1976 | 0.10079 | -0.1352 | 1.9605
-11.5 | 0.2279 | 0.09616 | -0.1348 | 2.37
-11 | 0.245 | 0.09162 | -0.1367 | 2.6741
-10.5 | 0.2577 | 0.08664 | -0.1388 | 2.9744
-10 | 0.2455 | 0.07899 | -0.1442 | 3.108
-9.5 | 0.2637 | 0.07473 | -0.1434 | 3.5287
-9 | 0.2727 | 0.07017 | -0.1442 | 3.8863
-8.5 | 0.2776 | 0.06576 | -0.1448 | 4.2214
-8 | 0.2272 | 0.05638 | -0.1491 | 4.0298
-7 | 0.1781 | 0.04403 | -0.1386 | 4.045
-6.5 | 0.0982 | 0.02902 | -0.1217 | 3.3839
-6 | 0.1766 | 0.03594 | -0.1243 | 4.9137
-5.5 | 0.138 | 0.02432 | -0.1095 | 5.6743
-5 | 0.1525 | 0.02087 | -0.101 | 7.3071
-4.5 | 0.1847 | 0.01893 | -0.0967 | 9.757
-4 | 0.2242 | 0.01809 | -0.0932 | 12.3936
-3.5 | 0.2637 | 0.01724 | -0.0895 | 15.2958
-3 | 0.3063 | 0.0159 | -0.0869 | 19.2642
-2.5 | 0.3484 | 0.0153 | -0.084 | 22.7712
-2 | 0.3892 | 0.01487 | -0.0807 | 26.1735
-1.5 | 0.4267 | 0.01414 | -0.0769 | 30.1768
-1 | 0.4652 | 0.01387 | -0.0733 | 33.54
-0.5 | 0.5024 | 0.01361 | -0.0694 | 36.914
0 | 0.5404 | 0.01352 | -0.0659 | 39.9704
0.5 | 0.579 | 0.01341 | -0.0624 | 43.1767
1 | 0.6175 | 0.01322 | -0.0593 | 46.7095

## 27. Re 500k Mach 0.10 (1)
BIGFOIL.COM POLAR EXPORT
goe572
GOE 572 |  |  |  | Cl Max: | 2.201 | at alpha= | 15 | deg
JavaFoil+Calcfoil stall+Eppler ext transition |  |  |  | L/D Max: | 106.776 | at alpha= | 2 | deg
Re: | 500000 |  |  | Cd Min: | 0.00889 | at alpha= | 0 | deg
Mach: | 0.1 |  |  | Cl=0 at alpha= | -7 | deg
|  |  |  | @ Cl=0.1, Cd= | 0.042009
|  |  |  | @ Cl=0.4, Cd= | 0.013112
|  |  |  | @ Cl=0.6, Cd= | 0.01015
alpha (deg) | Cl | Cd | Cm | Cl/Cd
-20 | -0.454 | 0.20709 | -0.024 | -2.191
-19.5 | -0.463 | 0.19888 | -0.025 | -2.328
-19 | -0.471 | 0.18522 | -0.026 | -2.544
-18.5 | -0.478 | 0.18132 | -0.026 | -2.638
-18 | -0.484 | 0.16702 | -0.027 | -2.899
-17.5 | -0.488 | 0.1571 | -0.028 | -3.109
-17 | -0.491 | 0.15099 | -0.029 | -3.251
-16.5 | -0.492 | 0.14479 | -0.029 | -3.395
-16 | -0.49 | 0.13324 | -0.03 | -3.676
-15.5 | -0.486 | 0.12642 | -0.031 | -3.843
-15 | -0.479 | 0.11943 | -0.032 | -4.013
-14.5 | -0.47 | 0.11198 | -0.032 | -4.198
-14 | -0.458 | 0.10748 | -0.033 | -4.261
-13.5 | -0.443 | 0.09998 | -0.034 | -4.429
-13 | -0.425 | 0.09481 | -0.035 | -4.48
-12.5 | -0.404 | 0.08988 | -0.035 | -4.49
-12 | -0.379 | 0.08459 | -0.036 | -4.484
-11.5 | -0.352 | 0.08001 | -0.036 | -4.4
-11 | -0.322 | 0.07374 | -0.036 | -4.364
-10.5 | -0.289 | 0.07005 | -0.036 | -4.126
-10 | -0.254 | 0.06566 | -0.037 | -3.864
-9.5 | -0.216 | 0.06285 | -0.038 | -3.438
-9 | -0.176 | 0.05951 | -0.039 | -2.962
-8.5 | -0.135 | 0.05628 | -0.04 | -2.39
-8 | -0.091 | 0.05211 | -0.041 | -1.749
-7.5 | -0.046 | 0.04921 | -0.042 | -0.938
-7 | 0 | 0.04659 | -0.042 | -0.005
-6.5 | 0.046 | 0.04412 | -0.044 | 1.053
-6 | 0.094 | 0.04226 | -0.045 | 2.221
-5.5 | 0.142 | 0.04025 | -0.045 | 3.522
-5 | 0.19 | 0.03839 | -0.047 | 4.957
-4.5 | 0.24 | 0.0362 | -0.053 | 6.634
-4 | 0.29 | 0.03474 | -0.055 | 8.345
-3.5 | 0.417 | 0.00977 | -0.102 | 42.711
-3 | 0.478 | 0.00989 | -0.104 | 48.393
-2.5 | 0.54 | 0.01 | -0.105 | 53.983
-2 | 0.6 | 0.01015 | -0.107 | 59.128
-1.5 | 0.66 | 0.01059 | -0.108 | 62.321
-1 | 0.721 | 0.01015 | -0.11 | 71.038
-0.5 | 0.781 | 0.01081 | -0.111 | 72.243
0 | 0.846 | 0.00889 | -0.112 | 95.245
0.5 | 0.907 | 0.01146 | -0.113 | 79.121
1 | 0.968 | 0.01184 | -0.115 | 81.713
1.5 | 1.028 | 0.00987 | -0.116 | 104.136
2 | 1.089 | 0.0102 | -0.118 | 106.776
2.5 | 1.149 | 0.01317 | -0.119 | 87.224
3 | 1.209 | 0.01344 | -0.12 | 89.974
3.5 | 1.269 | 0.01409 | -0.122 | 90.084
4 | 1.329 | 0.01484 | -0.123 | 89.569
4.5 | 1.36 | 0.01532 | -0.122 | 88.823
5 | 1.413 | 0.01634 | -0.122 | 86.483
5.5 | 1.466 | 0.01719 | -0.123 | 85.289
6 | 1.519 | 0.01796 | -0.124 | 84.607
6.5 | 1.572 | 0.01879 | -0.125 | 83.638
7 | 1.623 | 0.01972 | -0.125 | 82.28
7.5 | 1.672 | 0.02052 | -0.126 | 81.491
8 | 1.723 | 0.02153 | -0.127 | 80.044
8.5 | 1.772 | 0.02274 | -0.127 | 77.949
9 | 1.819 | 0.02456 | -0.128 | 74.039
9.5 | 1.866 | 0.02572 | -0.128 | 72.554
10 | 1.912 | 0.02716 | -0.129 | 70.397
10.5 | 1.958 | 0.02881 | -0.129 | 67.965
11 | 2.004 | 0.03051 | -0.13 | 65.696
11.5 | 2.05 | 0.03218 | -0.13 | 63.686
12 | 2.093 | 0.03402 | -0.131 | 61.537
12.5 | 2.093 | 0.05531 | -0.127 | 37.835
13 | 2.136 | 0.0588 | -0.127 | 36.322
13.5 | 2.167 | 0.06286 | -0.128 | 34.478
14 | 2.183 | 0.06665 | -0.128 | 32.762
14.5 | 2.195 | 0.07122 | -0.128 | 30.821
15 | 2.201 | 0.07482 | -0.129 | 29.415
15.5 | 2.199 | 0.07933 | -0.129 | 27.72
16 | 2.193 | 0.08431 | -0.13 | 26.015
16.5 | 2.181 | 0.08777 | -0.13 | 24.853
17 | 2.163 | 0.09289 | -0.131 | 23.287
17.5 | 2.139 | 0.09839 | -0.131 | 21.737
18 | 2.107 | 0.10267 | -0.131 | 20.525
18.5 | 2.072 | 0.10779 | -0.132 | 19.218
19 | 2.031 | 0.11428 | -0.132 | 17.772
19.5 | 1.986 | 0.12052 | -0.132 | 16.476
20 | 1.936 | 0.1268 | -0.133 | 15.272

## 28. Re 500k Mach 0.10 (2)
BIGFOIL.COM POLAR EXPORT
goe572
GOE 572 |  |  |  | Cl Max: | 1.516 | at alpha= | 12.5 | deg
XFOIL ncrit=9 |  |  |  | L/D Max: | 79.109 | at alpha= | 4 | deg
Re: | 500000 |  |  | Cd Min: | 0.21788 | at alpha= | -20 | deg
Mach: | 0.1 |  |  | Cl=0 at alpha= | -15.0734 | deg
|  |  |  | @ Cl=0.1, Cd= | 0.1322
|  |  |  | @ Cl=0.4, Cd= | 0.014729
|  |  |  | @ Cl=0.6, Cd= | 0.013431
alpha (deg) | Cl | Cd | Cm | Cl/Cd
-20 | -0.2516 | 0.21788 | -0.0232 | -1.1548
-19.5 | -0.2368 | 0.21271 | -0.0254 | -1.1133
-19 | -0.2235 | 0.2068 | -0.028 | -1.0808
-18.5 | -0.2132 | 0.20145 | -0.0309 | -1.0583
-18 | -0.1981 | 0.19573 | -0.032 | -1.0121
-17.5 | -0.1838 | 0.19099 | -0.0331 | -0.96235
-17 | -0.1711 | 0.18611 | -0.0344 | -0.91935
-16.5 | -0.1366 | 0.17813 | -0.0425 | -0.76686
-16 | -0.0961 | 0.16805 | -0.054 | -0.57185
-15.5 | -0.0721 | 0.15945 | -0.06 | -0.45218
-15 | 0.0124 | 0.14655 | -0.0816 | 0.084613
-14.5 | 0.1069 | 0.13107 | -0.1134 | 0.81559
-14 | 0.1422 | 0.12376 | -0.1203 | 1.149
-13.5 | 0.1674 | 0.11817 | -0.1239 | 1.4166
-13 | 0.1899 | 0.11344 | -0.1268 | 1.674
-12.5 | 0.2071 | 0.10804 | -0.1298 | 1.9169
-12 | 0.2021 | 0.10121 | -0.1357 | 1.9968
-11.5 | 0.2326 | 0.0965 | -0.1354 | 2.4104
-11 | 0.2497 | 0.09196 | -0.1372 | 2.7153
-10.5 | 0.2626 | 0.08697 | -0.1393 | 3.0194
-10 | 0.2511 | 0.07951 | -0.1446 | 3.1581
-9.5 | 0.2696 | 0.07519 | -0.1438 | 3.5856
-9 | 0.2789 | 0.07065 | -0.1446 | 3.9476
-8.5 | 0.2843 | 0.06621 | -0.1452 | 4.2939
-7 | 0.1876 | 0.04483 | -0.1399 | 4.1847
-6.5 | 0.1022 | 0.02929 | -0.1229 | 3.4892
-6 | 0.1843 | 0.03663 | -0.1259 | 5.0314
-5.5 | 0.1484 | 0.02551 | -0.1119 | 5.8173
-5 | 0.1558 | 0.0212 | -0.1023 | 7.3491
-4.5 | 0.186 | 0.01917 | -0.0973 | 9.7027
-4 | 0.2251 | 0.01836 | -0.0938 | 12.2603
-3.5 | 0.2644 | 0.0174 | -0.09 | 15.1954
-3 | 0.3062 | 0.01602 | -0.087 | 19.1136
-2.5 | 0.3482 | 0.01545 | -0.084 | 22.5372
-2 | 0.3884 | 0.01494 | -0.0805 | 25.9973
-1.5 | 0.4264 | 0.01425 | -0.0767 | 29.9228
-1 | 0.4652 | 0.01395 | -0.073 | 33.3477
-0.5 | 0.5026 | 0.01377 | -0.0691 | 36.4996
0 | 0.5407 | 0.0136 | -0.0655 | 39.7574
0.5 | 0.5791 | 0.0135 | -0.0619 | 42.8963
1 | 0.6183 | 0.01337 | -0.0588 | 46.2453
1.5 | 1.0016 | 0.01292 | -0.1309 | 77.5232
2 | 1.0328 | 0.01324 | -0.1263 | 78.006
2.5 | 1.0622 | 0.0135 | -0.1213 | 78.6815
3 | 1.0917 | 0.01381 | -0.1164 | 79.0514
3.5 | 1.1208 | 0.01425 | -0.1116 | 78.6526
4 | 1.1542 | 0.01459 | -0.1077 | 79.109
4.5 | 1.1839 | 0.01511 | -0.1033 | 78.3521
5 | 1.2157 | 0.01566 | -0.0994 | 77.6309
5.5 | 1.248 | 0.0162 | -0.0958 | 77.037
6 | 1.2753 | 0.01701 | -0.0916 | 74.9735
6.5 | 1.3073 | 0.0177 | -0.0883 | 73.8588
7 | 1.3364 | 0.01855 | -0.0849 | 72.0431
7.5 | 1.3606 | 0.01975 | -0.081 | 68.8911
8 | 1.39 | 0.02078 | -0.0782 | 66.8912
8.5 | 1.4137 | 0.02214 | -0.0749 | 63.8528
9 | 1.4342 | 0.02385 | -0.0717 | 60.1342
9.5 | 1.4576 | 0.02555 | -0.0692 | 57.0489
10 | 1.4719 | 0.02796 | -0.0662 | 52.6431
10.5 | 1.4925 | 0.03017 | -0.0642 | 49.4697
11 | 1.5016 | 0.0334 | -0.0618 | 44.9581
11.5 | 1.5142 | 0.03657 | -0.06 | 41.4055
12 | 1.5144 | 0.04098 | -0.058 | 36.9546
12.5 | 1.516 | 0.04556 | -0.0565 | 33.2748
13 | 1.5095 | 0.05105 | -0.055 | 29.569
13.5 | 1.4828 | 0.05892 | -0.0533 | 25.1663
14 | 1.4634 | 0.06626 | -0.0522 | 22.0857
15 | 1.3726 | 0.08794 | -0.0506 | 15.6084
15.5 | 1.3124 | 0.10145 | -0.0507 | 12.9364
16 | 1.2609 | 0.11439 | -0.0514 | 11.0228
16.5 | 1.2175 | 0.12676 | -0.0528 | 9.6048
17 | 1.1628 | 0.14148 | -0.0554 | 8.2188
17.5 | 1.1161 | 0.15554 | -0.0585 | 7.1756

## 29. Re 500k Mach 0.25 (1)
BIGFOIL.COM POLAR EXPORT
goe572
GOE 572 |  |  |  | Cl Max: | 2.188 | at alpha= | 14 | deg
JavaFoil+Calcfoil stall+Eppler ext transition |  |  |  | L/D Max: | 109.651 | at alpha= | 3 | deg
Re: | 500000 |  |  | Cd Min: | 0.00991 | at alpha= | -3.5 | deg
Mach: | 0.25 |  |  | Cl=0 at alpha= | -7 | deg
|  |  |  | @ Cl=0.1, Cd= | 0.042548
|  |  |  | @ Cl=0.4, Cd= | 0.015331
|  |  |  | @ Cl=0.6, Cd= | 0.010249
alpha (deg) | Cl | Cd | Cm | Cl/Cd
-19 | -0.131 | 0.2449 | -0.026 | -0.535
-18.5 | -0.187 | 0.23181 | -0.025 | -0.805
-18 | -0.227 | 0.25895 | -0.025 | -0.876
-17.5 | -0.261 | 0.22149 | -0.025 | -1.178
-17 | -0.291 | 0.20349 | -0.026 | -1.428
-16.5 | -0.317 | 0.18156 | -0.028 | -1.745
-16 | -0.339 | 0.16382 | -0.029 | -2.069
-15.5 | -0.357 | 0.15226 | -0.03 | -2.346
-15 | -0.371 | 0.13889 | -0.031 | -2.672
-14.5 | -0.381 | 0.12787 | -0.032 | -2.977
-14 | -0.385 | 0.11776 | -0.033 | -3.273
-13.5 | -0.385 | 0.1101 | -0.034 | -3.5
-13 | -0.38 | 0.10226 | -0.035 | -3.72
-12.5 | -0.37 | 0.09584 | -0.036 | -3.866
-12 | -0.356 | 0.08929 | -0.037 | -3.982
-11.5 | -0.336 | 0.0835 | -0.037 | -4.024
-11 | -0.312 | 0.07793 | -0.038 | -4.001
-10.5 | -0.283 | 0.07381 | -0.037 | -3.839
-10 | -0.251 | 0.06786 | -0.038 | -3.703
-9.5 | -0.216 | 0.06461 | -0.039 | -3.34
-9 | -0.177 | 0.06102 | -0.04 | -2.905
-8.5 | -0.136 | 0.05724 | -0.041 | -2.376
-8 | -0.093 | 0.05402 | -0.041 | -1.713
-7.5 | -0.047 | 0.05011 | -0.042 | -0.938
-7 | 0 | 0.04721 | -0.043 | -0.005
-6.5 | 0.047 | 0.04448 | -0.044 | 1.067
-6 | 0.096 | 0.04272 | -0.045 | 2.246
-5.5 | 0.145 | 0.04061 | -0.047 | 3.575
-5 | 0.195 | 0.03869 | -0.048 | 5.038
-4.5 | 0.245 | 0.03711 | -0.049 | 6.607
-4 | 0.297 | 0.03527 | -0.055 | 8.422
-3.5 | 0.428 | 0.00991 | -0.105 | 43.202
-3 | 0.491 | 0.01005 | -0.107 | 48.888
-2.5 | 0.554 | 0.01013 | -0.108 | 54.748
-2 | 0.616 | 0.01029 | -0.11 | 59.917
-1.5 | 0.678 | 0.0108 | -0.111 | 62.749
-1 | 0.74 | 0.01039 | -0.113 | 71.226
-0.5 | 0.802 | 0.01109 | -0.114 | 72.313
0 | 0.869 | 0.01132 | -0.115 | 76.76
0.5 | 0.931 | 0.01185 | -0.117 | 78.554
1 | 0.993 | 0.01226 | -0.118 | 81.015
1.5 | 1.055 | 0.01024 | -0.119 | 102.986
2 | 1.117 | 0.01334 | -0.121 | 83.694
2.5 | 1.179 | 0.01387 | -0.122 | 84.993
3 | 1.24 | 0.01131 | -0.124 | 109.651
3.5 | 1.273 | 0.01487 | -0.122 | 85.608
4 | 1.33 | 0.01569 | -0.123 | 84.77
4.5 | 1.385 | 0.01641 | -0.124 | 84.377
5 | 1.439 | 0.01759 | -0.125 | 81.797
5.5 | 1.492 | 0.01858 | -0.125 | 80.272
6 | 1.544 | 0.01947 | -0.126 | 79.314
6.5 | 1.597 | 0.02051 | -0.127 | 77.848
7 | 1.647 | 0.02142 | -0.128 | 76.899
7.5 | 1.695 | 0.02316 | -0.128 | 73.202
8 | 1.745 | 0.02416 | -0.129 | 72.224
8.5 | 1.794 | 0.0257 | -0.129 | 69.795
9 | 1.84 | 0.02696 | -0.13 | 68.273
9.5 | 1.888 | 0.02862 | -0.13 | 65.977
10 | 1.934 | 0.03042 | -0.131 | 63.586
10.5 | 1.98 | 0.03221 | -0.131 | 61.456
11 | 2.025 | 0.03442 | -0.132 | 58.821
11.5 | 2.068 | 0.03623 | -0.132 | 57.085
12 | 2.111 | 0.03851 | -0.133 | 54.806
12.5 | 2.113 | 0.0623 | -0.129 | 33.924
13 | 2.154 | 0.06603 | -0.129 | 32.624
13.5 | 2.182 | 0.07154 | -0.13 | 30.496
14 | 2.188 | 0.0756 | -0.13 | 28.944
14.5 | 2.186 | 0.07994 | -0.131 | 27.349
15 | 2.176 | 0.08432 | -0.131 | 25.808
15.5 | 2.155 | 0.08894 | -0.132 | 24.227
16 | 2.123 | 0.09432 | -0.132 | 22.509
16.5 | 2.081 | 0.10204 | -0.132 | 20.392
17 | 2.028 | 0.10748 | -0.133 | 18.868
17.5 | 1.967 | 0.11426 | -0.133 | 17.212
18 | 1.893 | 0.11986 | -0.133 | 15.793
18.5 | 1.811 | 0.12822 | -0.134 | 14.121
19 | 1.717 | 0.13521 | -0.134 | 12.701

## 30. Re 500k Mach 0.25 (2)
BIGFOIL.COM POLAR EXPORT
goe572
GOE 572 |  |  |  | Cl Max: | 0.6633 | at alpha= | 1.5 | deg
XFOIL ncrit=9 |  |  |  | L/D Max: | 49.5 | at alpha= | 1.5 | deg
Re: | 500000 |  |  | Cd Min: | 0.22087 | at alpha= | -20 | deg
Mach: | 0.25 |  |  | Cl=0 at alpha= | -15.49 | deg
|  |  |  | @ Cl=0.1, Cd= | 0.1416
|  |  |  | @ Cl=0.4, Cd= | 0.015294
|  |  |  | @ Cl=0.6, Cd= | 0.0141
alpha (deg) | Cl | Cd | Cm | Cl/Cd
-20 | -0.2477 | 0.22087 | -0.0241 | -1.1215
-19.5 | -0.2321 | 0.21554 | -0.0264 | -1.0768
-19 | -0.2184 | 0.20953 | -0.0292 | -1.0423
-18 | -0.1903 | 0.19838 | -0.033 | -0.95927
-17.5 | -0.1755 | 0.19355 | -0.0342 | -0.90674
-16.5 | -0.1035 | 0.17716 | -0.051 | -0.58422
-16 | -0.0698 | 0.16764 | -0.061 | -0.41637
-15.5 | -0.0025 | 0.15509 | -0.0778 | -0.01612
-15 | 0.1225 | 0.13864 | -0.1132 | 0.88358
-14.5 | 0.1396 | 0.13171 | -0.1217 | 1.0599
-14 | 0.1691 | 0.12524 | -0.125 | 1.3502
-13.5 | 0.191 | 0.11975 | -0.1279 | 1.595
-13 | 0.2131 | 0.11499 | -0.1305 | 1.8532
-12.5 | 0.23 | 0.10954 | -0.1334 | 2.0997
-12 | 0.2263 | 0.10336 | -0.1387 | 2.1894
-11.5 | 0.2577 | 0.09829 | -0.1384 | 2.6218
-11 | 0.2754 | 0.09374 | -0.1402 | 2.9379
-10.5 | 0.2878 | 0.08863 | -0.1423 | 3.2472
-10 | 0.2802 | 0.08203 | -0.147 | 3.4158
-9.5 | 0.3005 | 0.07749 | -0.1461 | 3.8779
-9 | 0.3116 | 0.07299 | -0.1468 | 4.2691
-8.5 | 0.3179 | 0.06848 | -0.1475 | 4.6422
-8 | 0.2834 | 0.06005 | -0.1536 | 4.7194
-7.5 | 0.2529 | 0.05389 | -0.1507 | 4.6929
-6.5 | 0.2554 | 0.04793 | -0.141 | 5.3286
-6 | 0.2271 | 0.04006 | -0.1339 | 5.669
-5.5 | 0.2082 | 0.03219 | -0.1242 | 6.4678
-5 | 0.1934 | 0.02552 | -0.112 | 7.5784
-4.5 | 0.1971 | 0.02097 | -0.1015 | 9.3991
-4 | 0.2325 | 0.01992 | -0.097 | 11.6717
-3.5 | 0.2671 | 0.01848 | -0.0918 | 14.4535
-3 | 0.3041 | 0.017 | -0.0871 | 17.8882
-2.5 | 0.3433 | 0.01617 | -0.083 | 21.2307
-2 | 0.3834 | 0.01552 | -0.079 | 24.7036
-1.5 | 0.4252 | 0.01495 | -0.0754 | 28.4415
-1 | 0.4634 | 0.01447 | -0.0712 | 32.0249
-0.5 | 0.5032 | 0.0143 | -0.0673 | 35.1888
0 | 0.5409 | 0.01412 | -0.0632 | 38.3074
0.5 | 0.5804 | 0.01412 | -0.0594 | 41.1048
1 | 0.6197 | 0.01408 | -0.0558 | 44.0128
1.5 | 0.6633 | 0.0134 | -0.0539 | 49.5

## 31. Re 500k Mach 0.50 (1)
BIGFOIL.COM POLAR EXPORT
goe572
GOE 572 |  |  |  | Cl Max: | 1.949 | at alpha= | 11.5 | deg
JavaFoil+Calcfoil stall+Eppler ext transition |  |  |  | L/D Max: | 77.481 | at alpha= | -0.5 | deg
Re: | 500000 |  |  | Cd Min: | 0.01082 | at alpha= | -2.5 | deg
Mach: | 0.5 |  |  | Cl=0 at alpha= | -7 | deg
|  |  |  | @ Cl=0.1, Cd= | 0.047413
|  |  |  | @ Cl=0.4, Cd= | 0.035362
|  |  |  | @ Cl=0.6, Cd= | 0.013116
alpha (deg) | Cl | Cd | Cm | Cl/Cd
-20 | -0.689 | 0.20201 | -0.033 | -3.411
-19.5 | -0.662 | 0.20287 | -0.033 | -3.265
-19 | -0.637 | 0.19963 | -0.033 | -3.189
-18.5 | -0.611 | 0.19467 | -0.034 | -3.139
-18 | -0.585 | 0.18544 | -0.034 | -3.156
-17.5 | -0.559 | 0.18208 | -0.035 | -3.073
-17 | -0.534 | 0.17674 | -0.036 | -3.019
-16.5 | -0.508 | 0.1581 | -0.037 | -3.215
-16 | -0.482 | 0.15345 | -0.038 | -3.143
-15.5 | -0.456 | 0.21243 | -0.038 | -2.146
-15 | -0.43 | 0.15817 | -0.039 | -2.718
-14.5 | -0.404 | 0.15605 | -0.04 | -2.588
-14 | -0.378 | 0.14928 | -0.04 | -2.529
-13.5 | -0.351 | 0.14487 | -0.041 | -2.424
-13 | -0.325 | 0.13503 | -0.042 | -2.405
-12.5 | -0.297 | 0.12781 | -0.039 | -2.327
-12 | -0.271 | 0.12424 | -0.039 | -2.179
-11.5 | -0.244 | 0.1181 | -0.04 | -2.067
-11 | -0.217 | 0.12246 | -0.041 | -1.775
-10.5 | -0.191 | 0.11294 | -0.041 | -1.687
-10 | -0.164 | 0.11027 | -0.042 | -1.483
-9.5 | -0.137 | 0.10768 | -0.043 | -1.268
-9 | -0.109 | 0.10523 | -0.044 | -1.04
-8.5 | -0.082 | 0.10812 | -0.045 | -0.761
-8 | -0.084 | 0.06643 | -0.044 | -1.259
-7.5 | -0.047 | 0.05753 | -0.046 | -0.81
-7 | 0 | 0.05219 | -0.047 | -0.004
-6.5 | 0.05 | 0.05013 | -0.048 | 1
-6 | 0.103 | 0.04725 | -0.05 | 2.18
-5.5 | 0.158 | 0.04166 | -0.051 | 3.784
-5 | 0.213 | 0.04205 | -0.053 | 5.076
-4.5 | 0.27 | 0.03883 | -0.053 | 6.951
-4 | 0.327 | 0.0372 | -0.054 | 8.794
-3.5 | 0.385 | 0.0358 | -0.056 | 10.747
-3 | 0.445 | 0.03405 | -0.065 | 13.069
-2.5 | 0.617 | 0.01082 | -0.121 | 57.03
-2 | 0.686 | 0.011 | -0.123 | 62.34
-1.5 | 0.754 | 0.01128 | -0.124 | 66.86
-1 | 0.822 | 0.0121 | -0.126 | 67.976
-0.5 | 0.891 | 0.0115 | -0.127 | 77.481
0 | 0.944 | 0.01551 | -0.126 | 60.867
0.5 | 1.008 | 0.0142 | -0.127 | 70.962
1 | 1.07 | 0.01489 | -0.128 | 71.889
1.5 | 1.13 | 0.01609 | -0.129 | 70.195
2 | 1.188 | 0.0175 | -0.13 | 67.908
2.5 | 1.247 | 0.01883 | -0.13 | 66.204
3 | 1.303 | 0.02005 | -0.131 | 64.975
3.5 | 1.358 | 0.02126 | -0.132 | 63.866
4 | 1.413 | 0.0227 | -0.132 | 62.224
4.5 | 1.466 | 0.02434 | -0.133 | 60.248
5 | 1.519 | 0.0262 | -0.134 | 57.998
5.5 | 1.571 | 0.02809 | -0.134 | 55.919
6 | 1.618 | 0.0302 | -0.134 | 53.575
6.5 | 1.666 | 0.03268 | -0.135 | 50.976
7 | 1.708 | 0.03511 | -0.135 | 48.634
7.5 | 1.75 | 0.03768 | -0.136 | 46.462
8 | 1.79 | 0.0406 | -0.136 | 44.1
8.5 | 1.827 | 0.04388 | -0.137 | 41.642
9 | 1.861 | 0.04735 | -0.137 | 39.298
9.5 | 1.889 | 0.05131 | -0.137 | 36.812
10 | 1.914 | 0.05451 | -0.138 | 35.122
10.5 | 1.934 | 0.05863 | -0.138 | 32.991
11 | 1.947 | 0.06424 | -0.138 | 30.311
11.5 | 1.949 | 0.06922 | -0.138 | 28.162
12 | 1.916 | 0.11637 | -0.135 | 16.463
12.5 | 1.889 | 0.12746 | -0.134 | 14.82
13 | 1.833 | 0.14693 | -0.134 | 12.477
13.5 | 1.173 | 0.12421 | -0.064 | 9.442
14 | 1.202 | 0.12904 | -0.066 | 9.315
14.5 | 1.231 | 0.13519 | -0.068 | 9.108
15 | 1.261 | 0.14138 | -0.07 | 8.918
15.5 | 1.373 | 0.29241 | -0.132 | 4.696
16 | 1.403 | 0.35772 | -0.132 | 3.922
16.5 | 1.349 | 0.17785 | -0.076 | 7.585

## 32. Re 500k Mach 0.50 (2)
BIGFOIL.COM POLAR EXPORT
goe572
GOE 572 |  |  |  | Cl Max: | 1.1543 | at alpha= | 7 | deg
XFOIL ncrit=9 |  |  |  | L/D Max: | 48.4891 | at alpha= | 3 | deg
Re: | 500000 |  |  | Cd Min: | 0.15939 | at alpha= | 12 | deg
Mach: | 0.5 |  |  | Cl=0 at alpha= | -99 | deg
|  |  |  | @ Cl=0.1, Cd= | 0.01744
|  |  |  | @ Cl=0.4, Cd= | 0.01744
|  |  |  | @ Cl=0.6, Cd= | 0.017748
alpha (deg) | Cl | Cd | Cm | Cl/Cd
0 | 0.5232 | 0.01744 | -0.0514 | 30
0.5 | 0.5614 | 0.0176 | -0.046 | 31.8977
1 | 0.6006 | 0.01775 | -0.0411 | 33.8366
1.5 | 0.6373 | 0.01827 | -0.0363 | 34.8823
2 | 0.677 | 0.0189 | -0.0325 | 35.8201
2.5 | 0.7221 | 0.0195 | -0.0306 | 37.0308
3 | 1.043 | 0.02151 | -0.0858 | 48.4891
3.5 | 1.0682 | 0.02343 | -0.0814 | 45.5911
4 | 1.0893 | 0.02573 | -0.0771 | 42.3358
4.5 | 1.1078 | 0.02849 | -0.0732 | 38.8838
5 | 1.1232 | 0.0317 | -0.0698 | 35.4322
5.5 | 1.1382 | 0.03501 | -0.0666 | 32.5107
6 | 1.1421 | 0.0395 | -0.0638 | 28.9139
6.5 | 1.1478 | 0.04399 | -0.0613 | 26.0923
7 | 1.1543 | 0.04844 | -0.0589 | 23.8295
7.5 | 1.1379 | 0.05525 | -0.0568 | 20.5955
8 | 1.1359 | 0.06092 | -0.0551 | 18.6458
8.5 | 1.1369 | 0.06636 | -0.0536 | 17.1323
9 | 1.0559 | 0.08043 | -0.0526 | 13.1282
9.5 | 1.0537 | 0.08679 | -0.0519 | 12.1408
10.5 | 0.9187 | 0.11584 | -0.0532 | 7.9308
11.5 | 0.8308 | 0.14412 | -0.058 | 5.7646
12 | 0.7922 | 0.15939 | -0.0621 | 4.9702

## 33. Re 750k Mach 0.00 (1)
BIGFOIL.COM POLAR EXPORT
goe572
GOE 572 |  |  |  | Cl Max: | 2.21 | at alpha= | 15 | deg
JavaFoil+Calcfoil stall+Eppler ext transition |  |  |  | L/D Max: | 130.356 | at alpha= | 4.5 | deg
Re: | 750000 |  |  | Cd Min: | 0.00793 | at alpha= | 0 | deg
Mach: | 0 |  |  | Cl=0 at alpha= | -7 | deg
|  |  |  | @ Cl=0.1, Cd= | 0.040634
|  |  |  | @ Cl=0.4, Cd= | 0.0089703
|  |  |  | @ Cl=0.6, Cd= | 0.0092745
alpha (deg) | Cl | Cd | Cm | Cl/Cd
-20 | -0.491 | 0.19331 | -0.025 | -2.541
-19.5 | -0.498 | 0.18281 | -0.025 | -2.723
-19 | -0.504 | 0.17424 | -0.026 | -2.89
-18.5 | -0.508 | 0.16379 | -0.027 | -3.102
-18 | -0.511 | 0.15508 | -0.028 | -3.297
-17.5 | -0.513 | 0.15007 | -0.028 | -3.418
-17 | -0.513 | 0.14235 | -0.029 | -3.603
-16.5 | -0.511 | 0.13281 | -0.03 | -3.847
-16 | -0.507 | 0.12664 | -0.031 | -4.002
-15.5 | -0.501 | 0.1212 | -0.031 | -4.13
-15 | -0.492 | 0.11468 | -0.032 | -4.288
-14.5 | -0.48 | 0.10836 | -0.033 | -4.434
-14 | -0.466 | 0.10087 | -0.034 | -4.624
-13.5 | -0.45 | 0.09455 | -0.034 | -4.755
-13 | -0.43 | 0.08999 | -0.035 | -4.778
-12.5 | -0.407 | 0.0854 | -0.036 | -4.771
-12 | -0.382 | 0.0806 | -0.036 | -4.74
-11.5 | -0.354 | 0.07586 | -0.037 | -4.665
-11 | -0.323 | 0.07107 | -0.036 | -4.543
-10.5 | -0.29 | 0.06698 | -0.037 | -4.322
-10 | -0.254 | 0.06358 | -0.038 | -3.992
-9.5 | -0.216 | 0.06067 | -0.038 | -3.558
-9 | -0.176 | 0.0574 | -0.04 | -3.066
-8.5 | -0.134 | 0.05419 | -0.04 | -2.476
-8 | -0.091 | 0.05152 | -0.041 | -1.763
-7.5 | -0.046 | 0.04755 | -0.042 | -0.968
-7 | 0 | 0.04529 | -0.043 | -0.005
-6.5 | 0.046 | 0.04281 | -0.044 | 1.082
-6 | 0.094 | 0.04095 | -0.045 | 2.284
-5.5 | 0.142 | 0.03842 | -0.05 | 3.689
-5 | 0.234 | 0.00877 | -0.097 | 26.663
-4.5 | 0.294 | 0.00882 | -0.099 | 33.342
-4 | 0.354 | 0.00891 | -0.1 | 39.793
-3.5 | 0.415 | 0.00899 | -0.102 | 46.201
-3 | 0.476 | 0.00906 | -0.103 | 52.542
-2.5 | 0.537 | 0.00907 | -0.105 | 59.266
-2 | 0.597 | 0.00928 | -0.106 | 64.344
-1.5 | 0.657 | 0.00917 | -0.108 | 71.666
-1 | 0.717 | 0.0097 | -0.109 | 73.915
-0.5 | 0.777 | 0.00984 | -0.11 | 78.978
0 | 0.842 | 0.00793 | -0.112 | 106.262
0.5 | 0.903 | 0.01013 | -0.113 | 89.153
1 | 0.963 | 0.01039 | -0.114 | 92.649
1.5 | 1.023 | 0.00871 | -0.116 | 117.55
2 | 1.084 | 0.00898 | -0.117 | 120.7
2.5 | 1.144 | 0.01162 | -0.118 | 98.406
3 | 1.204 | 0.01203 | -0.12 | 100.07
3.5 | 1.264 | 0.01257 | -0.121 | 100.531
4 | 1.323 | 0.01325 | -0.122 | 99.861
4.5 | 1.383 | 0.01061 | -0.124 | 130.356
5 | 1.443 | 0.01194 | -0.125 | 120.817
5.5 | 1.502 | 0.01239 | -0.126 | 121.177
6 | 1.527 | 0.01563 | -0.125 | 97.718
6.5 | 1.58 | 0.01628 | -0.125 | 97.014
7 | 1.632 | 0.01705 | -0.126 | 95.715
7.5 | 1.683 | 0.01772 | -0.127 | 94.999
8 | 1.735 | 0.01852 | -0.128 | 93.673
8.5 | 1.784 | 0.01947 | -0.128 | 91.642
9 | 1.832 | 0.02046 | -0.129 | 89.545
9.5 | 1.879 | 0.02187 | -0.129 | 85.912
10 | 1.927 | 0.02304 | -0.13 | 83.627
10.5 | 1.973 | 0.02434 | -0.131 | 81.065
11 | 2.02 | 0.02563 | -0.131 | 78.834
11.5 | 2.065 | 0.02716 | -0.132 | 76.051
12 | 2.109 | 0.02875 | -0.132 | 73.347
12.5 | 2.096 | 0.0507 | -0.127 | 41.34
13 | 2.14 | 0.0539 | -0.128 | 39.697
13.5 | 2.172 | 0.05756 | -0.128 | 37.731
14 | 2.19 | 0.061 | -0.128 | 35.899
14.5 | 2.203 | 0.06417 | -0.129 | 34.337
15 | 2.21 | 0.06783 | -0.129 | 32.584
15.5 | 2.21 | 0.07254 | -0.129 | 30.463
16 | 2.206 | 0.07734 | -0.13 | 28.526
16.5 | 2.197 | 0.08098 | -0.13 | 27.125
17 | 2.184 | 0.08535 | -0.131 | 25.587
17.5 | 2.163 | 0.08888 | -0.131 | 24.334
18 | 2.136 | 0.0957 | -0.131 | 22.323
18.5 | 2.107 | 0.09953 | -0.132 | 21.172
19 | 2.072 | 0.10442 | -0.132 | 19.844
19.5 | 2.033 | 0.10994 | -0.133 | 18.491
20 | 1.99 | 0.11547 | -0.133 | 17.232

## 34. Re 750k Mach 0.00 (2)
BIGFOIL.COM POLAR EXPORT
goe572
GOE 572 |  |  |  | Cl Max: | 1.5605 | at alpha= | 11.5 | deg
XFOIL ncrit=9 |  |  |  | L/D Max: | 93.4227 | at alpha= | 4 | deg
Re: | 750000 |  |  | Cd Min: | 0.21699 | at alpha= | -20 | deg
Mach: | 0 |  |  | Cl=0 at alpha= | -6.7719 | deg
|  |  |  | @ Cl=0.1, Cd= | 0.13453
|  |  |  | @ Cl=0.4, Cd= | 0.01241
|  |  |  | @ Cl=0.6, Cd= | 0.011916
alpha (deg) | Cl | Cd | Cm | Cl/Cd
-20 | -0.2573 | 0.21699 | -0.0216 | -1.1858
-19.5 | -0.2426 | 0.21188 | -0.0238 | -1.145
-19 | -0.2293 | 0.20568 | -0.0263 | -1.1148
-18.5 | -0.2174 | 0.20001 | -0.0288 | -1.0869
-18 | -0.207 | 0.19434 | -0.0311 | -1.0651
-17.5 | -0.1719 | 0.18694 | -0.0376 | -0.91955
-17 | -0.1271 | 0.17839 | -0.0486 | -0.71248
-16.5 | -0.0887 | 0.1698 | -0.0578 | -0.52238
-16 | -0.0713 | 0.16288 | -0.0608 | -0.43775
-15.5 | 0.0568 | 0.14284 | -0.0997 | 0.39765
-15 | 0.094 | 0.13639 | -0.1079 | 0.6892
-14.5 | 0.1145 | 0.13002 | -0.1124 | 0.88063
-14 | 0.1254 | 0.12288 | -0.1183 | 1.0205
-13.5 | 0.1482 | 0.11612 | -0.1221 | 1.2763
-13 | 0.1757 | 0.11173 | -0.1251 | 1.5725
-12.5 | 0.1961 | 0.10675 | -0.1282 | 1.837
-12 | 0.1996 | 0.09953 | -0.1333 | 2.0054
-11.5 | 0.2117 | 0.093 | -0.1359 | 2.2763
-11 | 0.2341 | 0.08887 | -0.1375 | 2.6342
-10.5 | 0.2517 | 0.0845 | -0.1392 | 2.9787
-10 | 0.2644 | 0.07959 | -0.1414 | 3.322
-9 | 0.2438 | 0.06317 | -0.1493 | 3.8594
-8.5 | -0.108 | 0.02247 | -0.1258 | -4.8064
-8 | -0.07 | 0.02221 | -0.1226 | -3.1517
-7.5 | -0.0329 | 0.02192 | -0.1191 | -1.5009
-7 | -0.0125 | 0.01962 | -0.1126 | -0.6371
-6.5 | 0.0149 | 0.01797 | -0.1072 | 0.82916
-6 | 0.0539 | 0.01733 | -0.1038 | 3.1102
-5.5 | 0.0927 | 0.01682 | -0.1002 | 5.5113
-5 | 0.1305 | 0.0155 | -0.0965 | 8.4194
-4.5 | 0.1708 | 0.01513 | -0.0932 | 11.2888
-4 | 0.2135 | 0.01464 | -0.0903 | 14.5833
-3 | 0.2925 | 0.01334 | -0.0834 | 21.9265
-2.5 | 0.3311 | 0.01303 | -0.0797 | 25.4106
-2 | 0.3737 | 0.01276 | -0.0767 | 29.2868
-1.5 | 0.4105 | 0.01227 | -0.0728 | 33.4556
-1 | 0.4511 | 0.01212 | -0.0696 | 37.2195
-0.5 | 0.4908 | 0.01198 | -0.0663 | 40.9683
0 | 0.5317 | 0.01196 | -0.0633 | 44.4565
0.5 | 0.5725 | 0.01193 | -0.0603 | 47.9883
1 | 0.613 | 0.01191 | -0.0574 | 51.4694
1.5 | 0.6578 | 0.01132 | -0.056 | 58.1095
2 | 1.0601 | 0.01156 | -0.1327 | 91.7042
2.5 | 1.0907 | 0.01178 | -0.128 | 92.5891
3 | 1.1205 | 0.01203 | -0.1231 | 93.1421
3.5 | 1.1493 | 0.01241 | -0.1182 | 92.6108
4 | 1.1846 | 0.01268 | -0.1146 | 93.4227
4.5 | 1.216 | 0.01309 | -0.1105 | 92.8953
5 | 1.2472 | 0.01356 | -0.1064 | 91.9764
5.5 | 1.282 | 0.01398 | -0.1032 | 91.7024
6 | 1.3115 | 0.0146 | -0.0991 | 89.8288
6.5 | 1.3433 | 0.01522 | -0.0957 | 88.2589
7 | 1.3763 | 0.01584 | -0.0926 | 86.8876
7.5 | 1.4031 | 0.01675 | -0.0889 | 83.7672
8 | 1.4323 | 0.01765 | -0.0857 | 81.1501
8.5 | 1.4592 | 0.01875 | -0.0826 | 77.824
9 | 1.4809 | 0.02021 | -0.0791 | 73.2756
9.5 | 1.5083 | 0.02152 | -0.0766 | 70.0883
10 | 1.5238 | 0.02364 | -0.0732 | 64.4585
10.5 | 1.5461 | 0.02554 | -0.071 | 60.5364
11 | 1.5582 | 0.02831 | -0.0683 | 55.0406
11.5 | 1.5605 | 0.03209 | -0.0654 | 48.6289
12 | 1.5511 | 0.03715 | -0.0624 | 41.7524
12.5 | 1.532 | 0.04346 | -0.0596 | 35.2508
13.5 | 1.4351 | 0.06338 | -0.0542 | 22.6428
14 | 1.3894 | 0.07393 | -0.0527 | 18.7935
14.5 | 1.3223 | 0.08767 | -0.0518 | 15.0827
15 | 1.2754 | 0.09964 | -0.0517 | 12.8001
15.5 | 1.2153 | 0.11403 | -0.0525 | 10.6577
16 | 1.1744 | 0.12627 | -0.0539 | 9.3007
16.5 | 1.1483 | 0.1367 | -0.0555 | 8.4001

## 35. Re 750k Mach 0.10 (1)
BIGFOIL.COM POLAR EXPORT
goe572
GOE 572 |  |  |  | Cl Max: | 2.208 | at alpha= | 15 | deg
JavaFoil+Calcfoil stall+Eppler ext transition |  |  |  | L/D Max: | 129.993 | at alpha= | 4.5 | deg
Re: | 750000 |  |  | Cd Min: | 0.00793 | at alpha= | 0 | deg
Mach: | 0.1 |  |  | Cl=0 at alpha= | -7 | deg
|  |  |  | @ Cl=0.1, Cd= | 0.040844
|  |  |  | @ Cl=0.4, Cd= | 0.0090261
|  |  |  | @ Cl=0.6, Cd= | 0.00925
alpha (deg) | Cl | Cd | Cm | Cl/Cd
-20 | -0.454 | 0.19839 | -0.025 | -2.288
-19.5 | -0.463 | 0.18618 | -0.025 | -2.488
-19 | -0.471 | 0.17653 | -0.026 | -2.671
-18.5 | -0.479 | 0.17126 | -0.027 | -2.795
-18 | -0.484 | 0.1609 | -0.028 | -3.011
-17.5 | -0.489 | 0.15043 | -0.028 | -3.249
-17 | -0.491 | 0.1448 | -0.029 | -3.392
-16.5 | -0.492 | 0.13588 | -0.03 | -3.619
-16 | -0.49 | 0.12926 | -0.031 | -3.792
-15.5 | -0.486 | 0.12292 | -0.032 | -3.955
-15 | -0.48 | 0.11503 | -0.032 | -4.169
-14.5 | -0.47 | 0.10829 | -0.033 | -4.343
-14 | -0.458 | 0.10379 | -0.034 | -4.415
-13.5 | -0.443 | 0.09676 | -0.035 | -4.579
-13 | -0.425 | 0.09178 | -0.035 | -4.63
-12.5 | -0.404 | 0.08677 | -0.036 | -4.653
-12 | -0.38 | 0.0815 | -0.037 | -4.657
-11.5 | -0.352 | 0.07722 | -0.037 | -4.561
-11 | -0.322 | 0.0719 | -0.037 | -4.478
-10.5 | -0.289 | 0.06785 | -0.037 | -4.261
-10 | -0.254 | 0.0636 | -0.038 | -3.991
-9.5 | -0.216 | 0.06104 | -0.039 | -3.542
-9 | -0.176 | 0.05754 | -0.04 | -3.064
-8.5 | -0.135 | 0.05457 | -0.04 | -2.466
-8 | -0.091 | 0.05053 | -0.042 | -1.804
-7.5 | -0.046 | 0.04784 | -0.042 | -0.966
-7 | 0 | 0.04533 | -0.043 | -0.005
-6.5 | 0.047 | 0.04284 | -0.044 | 1.086
-6 | 0.094 | 0.04109 | -0.046 | 2.285
-5.5 | 0.142 | 0.03912 | -0.046 | 3.627
-5 | 0.235 | 0.00931 | -0.098 | 25.221
-4.5 | 0.295 | 0.00957 | -0.099 | 30.846
-4 | 0.356 | 0.00899 | -0.101 | 39.612
-3.5 | 0.417 | 0.00904 | -0.102 | 46.147
-3 | 0.479 | 0.00912 | -0.104 | 52.484
-2.5 | 0.54 | 0.00911 | -0.105 | 59.247
-2 | 0.6 | 0.00925 | -0.107 | 64.898
-1.5 | 0.66 | 0.00971 | -0.108 | 68.031
-1 | 0.721 | 0.00976 | -0.11 | 73.861
-0.5 | 0.781 | 0.00981 | -0.111 | 79.596
0 | 0.846 | 0.00793 | -0.112 | 106.724
0.5 | 0.907 | 0.01018 | -0.113 | 89.133
1 | 0.968 | 0.01051 | -0.115 | 92.038
1.5 | 1.028 | 0.00873 | -0.116 | 117.807
2 | 1.089 | 0.00903 | -0.118 | 120.522
2.5 | 1.149 | 0.01172 | -0.119 | 98.072
3 | 1.209 | 0.01194 | -0.12 | 101.322
3.5 | 1.269 | 0.01254 | -0.122 | 101.235
4 | 1.329 | 0.01321 | -0.123 | 100.679
4.5 | 1.389 | 0.01069 | -0.124 | 129.993
5 | 1.449 | 0.01203 | -0.126 | 120.488
5.5 | 1.478 | 0.01513 | -0.124 | 97.629
6 | 1.532 | 0.01581 | -0.125 | 96.91
6.5 | 1.585 | 0.01649 | -0.126 | 96.11
7 | 1.637 | 0.01729 | -0.127 | 94.715
7.5 | 1.688 | 0.01798 | -0.127 | 93.89
8 | 1.74 | 0.01881 | -0.128 | 92.487
8.5 | 1.788 | 0.01974 | -0.129 | 90.591
9 | 1.836 | 0.02132 | -0.129 | 86.107
9.5 | 1.885 | 0.02231 | -0.13 | 84.462
10 | 1.931 | 0.02347 | -0.13 | 82.286
10.5 | 1.978 | 0.02482 | -0.131 | 79.664
11 | 2.023 | 0.0263 | -0.131 | 76.931
11.5 | 2.069 | 0.02775 | -0.132 | 74.578
12 | 2.113 | 0.02941 | -0.132 | 71.839
12.5 | 2.101 | 0.05175 | -0.128 | 40.591
13 | 2.143 | 0.0546 | -0.128 | 39.249
13.5 | 2.176 | 0.05888 | -0.128 | 36.952
14 | 2.192 | 0.06245 | -0.129 | 35.098
14.5 | 2.202 | 0.06618 | -0.129 | 33.281
15 | 2.208 | 0.06955 | -0.13 | 31.749
15.5 | 2.205 | 0.0746 | -0.13 | 29.561
16 | 2.198 | 0.07882 | -0.13 | 27.891
16.5 | 2.186 | 0.0821 | -0.131 | 26.629
17 | 2.168 | 0.08685 | -0.131 | 24.962
17.5 | 2.144 | 0.09196 | -0.132 | 23.309
18 | 2.113 | 0.09759 | -0.132 | 21.655
18.5 | 2.076 | 0.10082 | -0.132 | 20.594
19 | 2.036 | 0.10684 | -0.133 | 19.053
19.5 | 1.99 | 0.11265 | -0.133 | 17.667
20 | 1.941 | 0.11851 | -0.133 | 16.378

## 36. Re 750k Mach 0.10 (2)
BIGFOIL.COM POLAR EXPORT
goe572
GOE 572 |  |  |  | Cl Max: | 0.6577 | at alpha= | 1.5 | deg
XFOIL ncrit=9 |  |  |  | L/D Max: | 57.092 | at alpha= | 1.5 | deg
Re: | 750000 |  |  | Cd Min: | 0.21752 | at alpha= | -20 | deg
Mach: | 0.1 |  |  | Cl=0 at alpha= | -6.9356 | deg
|  |  |  | @ Cl=0.1, Cd= | 0.016914
|  |  |  | @ Cl=0.4, Cd= | 0.012491
|  |  |  | @ Cl=0.6, Cd= | 0.01201
alpha (deg) | Cl | Cd | Cm | Cl/Cd
-20 | -0.2565 | 0.21752 | -0.0217 | -1.1792
-19.5 | -0.2417 | 0.21239 | -0.024 | -1.138
-19 | -0.2282 | 0.20617 | -0.0265 | -1.1069
-18.5 | -0.2161 | 0.20049 | -0.029 | -1.0779
-18 | -0.2055 | 0.19483 | -0.0313 | -1.0548
-17.5 | -0.1663 | 0.18693 | -0.039 | -0.88964
-17 | -0.1226 | 0.17844 | -0.0496 | -0.68707
-16.5 | -0.0827 | 0.16968 | -0.0593 | -0.48739
-16 | -0.0571 | 0.16128 | -0.0654 | -0.35404
-15.5 | 0.072 | 0.14214 | -0.1038 | 0.50654
-15 | 0.0983 | 0.13664 | -0.1087 | 0.71941
-14.5 | 0.1189 | 0.13022 | -0.1133 | 0.91307
-14 | 0.1309 | 0.12313 | -0.1193 | 1.0631
-13.5 | 0.1531 | 0.11638 | -0.1231 | 1.3155
-13 | 0.1805 | 0.11199 | -0.1259 | 1.6118
-12.5 | 0.2009 | 0.10703 | -0.129 | 1.877
-12 | 0.2045 | 0.0999 | -0.1339 | 2.047
-11.5 | 0.2165 | 0.09338 | -0.1365 | 2.3185
-11 | 0.2393 | 0.08926 | -0.138 | 2.6809
-10.5 | 0.2569 | 0.08486 | -0.1398 | 3.0273
-10 | 0.2698 | 0.07996 | -0.1419 | 3.3742
-9.5 | 0.2503 | 0.0701 | -0.1469 | 3.5706
-9 | 0.2519 | 0.06403 | -0.1495 | 3.9341
-8.5 | -0.065 | 0.02604 | -0.1332 | -2.4962
-8 | -0.0607 | 0.02308 | -0.1252 | -2.63
-7.5 | -0.0201 | 0.02313 | -0.1222 | -0.869
-7 | -0.0026 | 0.02072 | -0.1153 | -0.12548
-6.5 | 0.0176 | 0.01836 | -0.1086 | 0.95861
-6 | 0.0552 | 0.01763 | -0.1048 | 3.131
-5.5 | 0.0943 | 0.01712 | -0.1012 | 5.5082
-5 | 0.1308 | 0.0158 | -0.097 | 8.2785
-4.5 | 0.1709 | 0.01528 | -0.0937 | 11.1846
-4 | 0.2128 | 0.01477 | -0.0905 | 14.4076
-3.5 | 0.2511 | 0.01414 | -0.0866 | 17.7581
-3 | 0.2918 | 0.01342 | -0.0833 | 21.7437
-2.5 | 0.3303 | 0.01314 | -0.0795 | 25.137
-2 | 0.3735 | 0.01282 | -0.0766 | 29.1342
-1.5 | 0.4097 | 0.01237 | -0.0725 | 33.1205
-1 | 0.4515 | 0.01219 | -0.0694 | 37.0386
-0.5 | 0.4907 | 0.0121 | -0.0659 | 40.5537
0 | 0.5325 | 0.01202 | -0.063 | 44.3012
0.5 | 0.5722 | 0.01203 | -0.0597 | 47.5644
1 | 0.6142 | 0.012 | -0.0571 | 51.1833
1.5 | 0.6577 | 0.01152 | -0.0553 | 57.092

## 37. Re 750k Mach 0.25 (1)
BIGFOIL.COM POLAR EXPORT
goe572
GOE 572 |  |  |  | Cl Max: | 2.193 | at alpha= | 14 | deg
JavaFoil+Calcfoil stall+Eppler ext transition |  |  |  | L/D Max: | 125.646 | at alpha= | 4 | deg
Re: | 750000 |  |  | Cd Min: | 0.00907 | at alpha= | -4 | deg
Mach: | 0.25 |  |  | Cl=0 at alpha= | -7 | deg
|  |  |  | @ Cl=0.1, Cd= | 0.041245
|  |  |  | @ Cl=0.4, Cd= | 0.00907
|  |  |  | @ Cl=0.6, Cd= | 0.0093868
alpha (deg) | Cl | Cd | Cm | Cl/Cd
-19 | -0.131 | 0.22367 | -0.026 | -0.586
-18.5 | -0.187 | 0.21633 | -0.026 | -0.864
-18 | -0.227 | 0.21438 | -0.026 | -1.059
-17.5 | -0.261 | 0.20826 | -0.026 | -1.253
-17 | -0.291 | 0.18177 | -0.027 | -1.6
-16.5 | -0.317 | 0.16804 | -0.029 | -1.886
-16 | -0.339 | 0.15711 | -0.03 | -2.159
-15.5 | -0.357 | 0.14192 | -0.031 | -2.518
-15 | -0.371 | 0.13116 | -0.032 | -2.831
-14.5 | -0.381 | 0.11998 | -0.033 | -3.174
-14 | -0.386 | 0.11428 | -0.034 | -3.374
-13.5 | -0.386 | 0.10476 | -0.035 | -3.681
-13 | -0.381 | 0.09794 | -0.036 | -3.886
-12.5 | -0.371 | 0.09166 | -0.037 | -4.044
-12 | -0.356 | 0.08674 | -0.037 | -4.102
-11.5 | -0.336 | 0.07927 | -0.038 | -4.241
-11 | -0.312 | 0.07411 | -0.038 | -4.21
-10.5 | -0.283 | 0.07098 | -0.038 | -3.994
-10 | -0.251 | 0.06538 | -0.038 | -3.845
-9.5 | -0.216 | 0.06236 | -0.039 | -3.461
-9 | -0.177 | 0.05889 | -0.04 | -3.01
-8.5 | -0.136 | 0.0554 | -0.041 | -2.456
-8 | -0.093 | 0.05234 | -0.042 | -1.768
-7.5 | -0.047 | 0.04867 | -0.043 | -0.966
-7 | 0 | 0.04587 | -0.044 | -0.005
-6.5 | 0.047 | 0.04327 | -0.045 | 1.098
-6 | 0.096 | 0.04144 | -0.046 | 2.317
-5.5 | 0.146 | 0.039 | -0.051 | 3.732
-5 | 0.196 | 0.0367 | -0.055 | 5.342
-4.5 | 0.303 | 0.00949 | -0.102 | 31.892
-4 | 0.365 | 0.00907 | -0.104 | 40.275
-3.5 | 0.428 | 0.00907 | -0.105 | 47.193
-3 | 0.491 | 0.00916 | -0.107 | 53.629
-2.5 | 0.554 | 0.00932 | -0.108 | 59.515
-2 | 0.616 | 0.00941 | -0.11 | 65.482
-1.5 | 0.678 | 0.00984 | -0.111 | 68.866
-1 | 0.74 | 0.00999 | -0.113 | 74.025
-0.5 | 0.802 | 0.01006 | -0.114 | 79.716
0 | 0.869 | 0.01033 | -0.115 | 84.072
0.5 | 0.931 | 0.01056 | -0.117 | 88.119
1 | 0.993 | 0.01088 | -0.118 | 91.28
1.5 | 1.055 | 0.00909 | -0.119 | 116.107
2 | 1.117 | 0.01186 | -0.121 | 94.127
2.5 | 1.179 | 0.01232 | -0.122 | 95.628
3 | 1.24 | 0.01257 | -0.124 | 98.636
3.5 | 1.302 | 0.01342 | -0.125 | 96.96
4 | 1.363 | 0.01085 | -0.126 | 125.646
4.5 | 1.395 | 0.01448 | -0.125 | 96.38
5 | 1.45 | 0.01549 | -0.126 | 93.616
5.5 | 1.504 | 0.01634 | -0.127 | 92.029
6 | 1.558 | 0.01711 | -0.127 | 91.031
6.5 | 1.611 | 0.01797 | -0.128 | 89.657
7 | 1.663 | 0.01877 | -0.129 | 88.59
7.5 | 1.71 | 0.0202 | -0.129 | 84.681
8 | 1.762 | 0.02106 | -0.13 | 83.647
8.5 | 1.811 | 0.02233 | -0.131 | 81.092
9 | 1.859 | 0.02337 | -0.131 | 79.575
9.5 | 1.906 | 0.02488 | -0.132 | 76.62
10 | 1.952 | 0.02639 | -0.132 | 73.959
10.5 | 1.998 | 0.02809 | -0.133 | 71.112
11 | 2.042 | 0.02978 | -0.133 | 68.58
11.5 | 2.088 | 0.03151 | -0.134 | 66.269
12 | 2.131 | 0.0334 | -0.134 | 63.814
12.5 | 2.12 | 0.05791 | -0.13 | 36.613
13 | 2.162 | 0.06202 | -0.13 | 34.865
13.5 | 2.188 | 0.06613 | -0.13 | 33.085
14 | 2.193 | 0.07057 | -0.131 | 31.078
14.5 | 2.191 | 0.07487 | -0.131 | 29.268
15 | 2.181 | 0.07895 | -0.132 | 27.625
15.5 | 2.16 | 0.08328 | -0.132 | 25.934
16 | 2.129 | 0.08987 | -0.133 | 23.691
16.5 | 2.086 | 0.09544 | -0.133 | 21.851
17 | 2.034 | 0.1024 | -0.133 | 19.861
17.5 | 1.971 | 0.10688 | -0.134 | 18.443
18 | 1.897 | 0.11221 | -0.134 | 16.908
18.5 | 1.815 | 0.12007 | -0.134 | 15.114
19 | 1.722 | 0.12927 | -0.135 | 13.323

## 38. Re 750k Mach 0.25 (2)
BIGFOIL.COM POLAR EXPORT
goe572
GOE 572 |  |  |  | Cl Max: | 1.5151 | at alpha= | 11 | deg
XFOIL ncrit=9 |  |  |  | L/D Max: | 87.4395 | at alpha= | 3 | deg
Re: | 750000 |  |  | Cd Min: | 0.22053 | at alpha= | -20 | deg
Mach: | 0.25 |  |  | Cl=0 at alpha= | -16.2029 | deg
|  |  |  | @ Cl=0.1, Cd= | 0.14293
|  |  |  | @ Cl=0.4, Cd= | 0.012936
|  |  |  | @ Cl=0.6, Cd= | 0.01254
alpha (deg) | Cl | Cd | Cm | Cl/Cd
-20 | -0.2525 | 0.22053 | -0.0226 | -1.145
-19.5 | -0.2368 | 0.21525 | -0.025 | -1.1001
-19 | -0.2226 | 0.2089 | -0.0276 | -1.0656
-18.5 | -0.2095 | 0.2032 | -0.0301 | -1.031
-18 | -0.188 | 0.19622 | -0.0353 | -0.95811
-17.5 | -0.1366 | 0.18691 | -0.0466 | -0.73083
-17 | -0.094 | 0.17821 | -0.0568 | -0.52747
-16.5 | -0.075 | 0.17163 | -0.0597 | -0.43699
-16 | 0.0512 | 0.1505 | -0.1011 | 0.3402
-15.5 | 0.0972 | 0.14357 | -0.1091 | 0.67702
-15 | 0.1221 | 0.1379 | -0.1136 | 0.88542
-14.5 | 0.1433 | 0.13125 | -0.1186 | 1.0918
-14 | 0.1586 | 0.12455 | -0.1243 | 1.2734
-13.5 | 0.1781 | 0.11792 | -0.1279 | 1.5103
-13 | 0.2049 | 0.11346 | -0.1299 | 1.8059
-12 | 0.2307 | 0.10182 | -0.1372 | 2.2658
-11.5 | 0.2434 | 0.09544 | -0.1397 | 2.5503
-11 | 0.2666 | 0.09121 | -0.141 | 2.9229
-10.5 | 0.2843 | 0.08669 | -0.1427 | 3.2795
-10 | 0.2981 | 0.08187 | -0.1447 | 3.6411
-9.5 | 0.2839 | 0.07305 | -0.1493 | 3.8864
-9 | 0.2907 | 0.06761 | -0.1512 | 4.2997
-8.5 | 0.3072 | 0.06478 | -0.1499 | 4.7422
-8 | 0.3096 | 0.06023 | -0.1506 | 5.1403
-7.5 | 0.2851 | 0.05424 | -0.1509 | 5.2563
-7 | 0.1968 | 0.04251 | -0.1434 | 4.6295
-6.5 | 0.173 | 0.03543 | -0.1356 | 4.8829
-6 | 0.0742 | 0.02007 | -0.1123 | 3.6971
-5.5 | 0.1081 | 0.01916 | -0.1075 | 5.642
-5 | 0.1406 | 0.01805 | -0.102 | 7.7895
-4.5 | 0.1718 | 0.01624 | -0.0962 | 10.5788
-4 | 0.2074 | 0.01568 | -0.0913 | 13.227
-3.5 | 0.2478 | 0.01503 | -0.0871 | 16.487
-3 | 0.2862 | 0.01406 | -0.0828 | 20.3556
-2.5 | 0.3295 | 0.01359 | -0.0794 | 24.2458
-2 | 0.3697 | 0.01328 | -0.0754 | 27.8389
-1.5 | 0.4111 | 0.01281 | -0.0717 | 32.0921
-1 | 0.4509 | 0.01265 | -0.0678 | 35.6443
-0.5 | 0.4933 | 0.01257 | -0.0645 | 39.2442
0 | 0.5325 | 0.01248 | -0.0606 | 42.6683
0.5 | 0.5754 | 0.01251 | -0.0575 | 45.9952
1 | 0.616 | 0.01256 | -0.0542 | 49.0446
1.5 | 0.6597 | 0.01246 | -0.0517 | 52.9454
2 | 1.0574 | 0.0121 | -0.126 | 87.3884
2.5 | 1.086 | 0.01247 | -0.1204 | 87.089
3 | 1.1201 | 0.01281 | -0.1161 | 87.4395
3.5 | 1.1534 | 0.01322 | -0.1117 | 87.2466
4 | 1.1826 | 0.01381 | -0.1067 | 85.6336
4.5 | 1.2188 | 0.01426 | -0.1032 | 85.4698
5 | 1.2495 | 0.01492 | -0.0988 | 83.7466
5.5 | 1.2798 | 0.01569 | -0.0947 | 81.5679
6 | 1.313 | 0.01645 | -0.0913 | 79.8176
6.5 | 1.34 | 0.01753 | -0.0872 | 76.4404
7 | 1.3671 | 0.01874 | -0.0835 | 72.9509
7.5 | 1.3972 | 0.01995 | -0.0806 | 70.0351
8 | 1.42 | 0.02164 | -0.0771 | 65.6192
8.5 | 1.4428 | 0.02352 | -0.0741 | 61.3435
9 | 1.4653 | 0.02559 | -0.0715 | 57.2606
9.5 | 1.4763 | 0.02861 | -0.0683 | 51.6008
10 | 1.4984 | 0.03106 | -0.0665 | 48.2421
10.5 | 1.5045 | 0.03487 | -0.0639 | 43.146
11 | 1.5151 | 0.03852 | -0.062 | 39.3328
11.5 | 1.5108 | 0.04358 | -0.0598 | 34.6673
12 | 1.5082 | 0.0487 | -0.058 | 30.9692
12.5 | 1.4955 | 0.05495 | -0.0563 | 27.2157
13 | 1.4746 | 0.0622 | -0.0546 | 23.7074
13.5 | 1.4388 | 0.07131 | -0.0532 | 20.1767
14 | 1.4079 | 0.08023 | -0.0522 | 17.5483
14.5 | 1.3383 | 0.09404 | -0.0517 | 14.2312
15 | 1.2839 | 0.1067 | -0.0519 | 12.0328
15.5 | 1.2247 | 0.12069 | -0.0531 | 10.1475
16 | 1.1826 | 0.13296 | -0.0548 | 8.8944

## 39. Re 750k Mach 0.50 (1)
BIGFOIL.COM POLAR EXPORT
goe572
GOE 572 |  |  |  | Cl Max: | 1.962 | at alpha= | 11.5 | deg
JavaFoil+Calcfoil stall+Eppler ext transition |  |  |  | L/D Max: | 104.542 | at alpha= | 0.5 | deg
Re: | 750000 |  |  | Cd Min: | 0.0097 | at alpha= | -3 | deg
Mach: | 0.5 |  |  | Cl=0 at alpha= | -7 | deg
|  |  |  | @ Cl=0.1, Cd= | 0.045553
|  |  |  | @ Cl=0.4, Cd= | 0.031116
|  |  |  | @ Cl=0.6, Cd= | 0.0097837
alpha (deg) | Cl | Cd | Cm | Cl/Cd
-20 | -0.69 | 0.18952 | -0.034 | -3.641
-19.5 | -0.663 | 0.19155 | -0.034 | -3.463
-19 | -0.637 | 0.18671 | -0.034 | -3.413
-18.5 | -0.611 | 0.17796 | -0.035 | -3.436
-18 | -0.586 | 0.17341 | -0.035 | -3.377
-17.5 | -0.56 | 0.1687 | -0.035 | -3.318
-17 | -0.534 | 0.16441 | -0.036 | -3.247
-16.5 | -0.508 | 0.14757 | -0.037 | -3.445
-16 | -0.482 | 0.14349 | -0.038 | -3.362
-15.5 | -0.456 | 0.19286 | -0.038 | -2.364
-15 | -0.43 | 0.1461 | -0.039 | -2.944
-14.5 | -0.404 | 0.14339 | -0.04 | -2.817
-14 | -0.378 | 0.13661 | -0.041 | -2.764
-13.5 | -0.351 | 0.13376 | -0.041 | -2.626
-13 | -0.325 | 0.12968 | -0.043 | -2.506
-12.5 | -0.297 | 0.11815 | -0.039 | -2.518
-12 | -0.271 | 0.11287 | -0.039 | -2.399
-11.5 | -0.244 | 0.10975 | -0.04 | -2.224
-11 | -0.217 | 0.11007 | -0.041 | -1.975
-10.5 | -0.191 | 0.10461 | -0.042 | -1.821
-10 | -0.164 | 0.10203 | -0.042 | -1.604
-9.5 | -0.137 | 0.0973 | -0.043 | -1.404
-9 | -0.109 | 0.0948 | -0.044 | -1.155
-8.5 | -0.082 | 0.09586 | -0.045 | -0.858
-8 | -0.084 | 0.06216 | -0.045 | -1.345
-7.5 | -0.047 | 0.05511 | -0.046 | -0.846
-7 | 0 | 0.05015 | -0.048 | -0.005
-6.5 | 0.05 | 0.0481 | -0.049 | 1.042
-6 | 0.103 | 0.0454 | -0.05 | 2.269
-5.5 | 0.158 | 0.04255 | -0.052 | 3.706
-5 | 0.214 | 0.04064 | -0.053 | 5.253
-4.5 | 0.27 | 0.03757 | -0.054 | 7.187
-4 | 0.327 | 0.03601 | -0.056 | 9.09
-3.5 | 0.389 | 0.03273 | -0.069 | 11.891
-3 | 0.546 | 0.0097 | -0.119 | 56.306
-2.5 | 0.617 | 0.00981 | -0.121 | 62.927
-2 | 0.686 | 0.00997 | -0.123 | 68.802
-1.5 | 0.754 | 0.01018 | -0.124 | 74.082
-1 | 0.822 | 0.01102 | -0.126 | 74.614
-0.5 | 0.89 | 0.01097 | -0.127 | 81.153
0 | 0.965 | 0.01115 | -0.129 | 86.495
0.5 | 1.033 | 0.00988 | -0.131 | 104.542
1 | 1.078 | 0.01309 | -0.129 | 82.384
1.5 | 1.138 | 0.01416 | -0.13 | 80.384
2 | 1.197 | 0.01537 | -0.131 | 77.916
2.5 | 1.256 | 0.0165 | -0.132 | 76.125
3 | 1.314 | 0.01763 | -0.132 | 74.56
3.5 | 1.371 | 0.01874 | -0.133 | 73.151
4 | 1.426 | 0.02002 | -0.134 | 71.244
4.5 | 1.479 | 0.02137 | -0.134 | 69.216
5 | 1.532 | 0.02305 | -0.135 | 66.47
5.5 | 1.583 | 0.02465 | -0.136 | 64.221
6 | 1.632 | 0.02668 | -0.136 | 61.16
6.5 | 1.68 | 0.02878 | -0.137 | 58.375
7 | 1.722 | 0.03108 | -0.137 | 55.419
7.5 | 1.764 | 0.03353 | -0.137 | 52.59
8 | 1.803 | 0.03616 | -0.138 | 49.854
8.5 | 1.84 | 0.03892 | -0.138 | 47.273
9 | 1.875 | 0.04191 | -0.139 | 44.738
9.5 | 1.903 | 0.04511 | -0.139 | 42.183
10 | 1.931 | 0.04808 | -0.14 | 40.17
10.5 | 1.947 | 0.05257 | -0.14 | 37.043
11 | 1.957 | 0.05663 | -0.14 | 34.564
11.5 | 1.962 | 0.06208 | -0.14 | 31.598
12 | 1.919 | 0.10931 | -0.135 | 17.556
12.5 | 1.893 | 0.1241 | -0.135 | 15.257
13 | 1.837 | 0.13691 | -0.134 | 13.414
13.5 | 1.173 | 0.11752 | -0.065 | 9.982
14 | 1.202 | 0.12197 | -0.067 | 9.858
14.5 | 1.232 | 0.1267 | -0.069 | 9.721
15 | 1.342 | 0.25061 | -0.131 | 5.356
15.5 | 1.374 | 0.29043 | -0.132 | 4.732
16 | 1.404 | 0.34698 | -0.133 | 4.046
16.5 | 1.35 | 0.16831 | -0.078 | 8.018

## 40. Re 750k Mach 0.50 (2)
BIGFOIL.COM POLAR EXPORT
goe572
GOE 572 |  |  |  | Cl Max: | 1.2354 | at alpha= | 9 | deg
XFOIL ncrit=9 |  |  |  | L/D Max: | 57.3587 | at alpha= | 3 | deg
Re: | 750000 |  |  | Cd Min: | 0.23616 | at alpha= | -20 | deg
Mach: | 0.5 |  |  | Cl=0 at alpha= | -17.7044 | deg
|  |  |  | @ Cl=0.1, Cd= | 0.17061
|  |  |  | @ Cl=0.4, Cd= | 0.016014
|  |  |  | @ Cl=0.6, Cd= | 0.015584
alpha (deg) | Cl | Cd | Cm | Cl/Cd
-20 | -0.2395 | 0.23616 | -0.0266 | -1.0141
-19.5 | -0.2201 | 0.2298 | -0.0294 | -0.95779
-19 | -0.1836 | 0.22014 | -0.0387 | -0.83401
-18.5 | -0.1272 | 0.20822 | -0.0533 | -0.61089
-18 | -0.1053 | 0.20111 | -0.0555 | -0.52359
-17.5 | 0.0728 | 0.17705 | -0.108 | 0.41118
-17 | 0.1015 | 0.17025 | -0.1134 | 0.59618
-16.5 | 0.1279 | 0.16316 | -0.1192 | 0.78389
-16 | 0.1559 | 0.15606 | -0.1246 | 0.99897
-15.5 | 0.1864 | 0.15012 | -0.1286 | 1.2417
-15 | 0.2119 | 0.14406 | -0.1325 | 1.4709
-14.5 | 0.233 | 0.13754 | -0.1366 | 1.6941
-13.5 | 0.2721 | 0.12559 | -0.1436 | 2.1666
-13 | 0.3001 | 0.12007 | -0.1453 | 2.4994
-12.5 | 0.3229 | 0.11501 | -0.1477 | 2.8076
-12 | 0.3338 | 0.10888 | -0.1513 | 3.0658
-11.5 | 0.3524 | 0.10294 | -0.1531 | 3.4234
-11 | 0.3757 | 0.09821 | -0.1544 | 3.8255
-10.5 | 0.3948 | 0.09341 | -0.1559 | 4.2265
-10 | 0.4077 | 0.08824 | -0.158 | 4.6204
-9.5 | 0.4079 | 0.0822 | -0.1609 | 4.9623
-9 | 0.4209 | 0.07701 | -0.1614 | 5.4655
-8.5 | 0.4439 | 0.07334 | -0.1602 | 6.0526
-8 | 0.4541 | 0.06898 | -0.1603 | 6.5831
-7.5 | 0.4438 | 0.063 | -0.1619 | 7.0444
-7 | 0.4518 | 0.0592 | -0.1596 | 7.6318
-6.5 | 0.4324 | 0.05398 | -0.1587 | 8.0104
-6 | 0.3986 | 0.04987 | -0.152 | 7.9928
-5.5 | 0.3727 | 0.04475 | -0.1461 | 8.3285
-5 | 0.3441 | 0.03841 | -0.138 | 8.9586
-4.5 | 0.3242 | 0.03321 | -0.1272 | 9.7621
-4 | 0.3109 | 0.02932 | -0.1147 | 10.6037
-3.5 | 0.2928 | 0.02351 | -0.1005 | 12.4543
-3 | 0.2971 | 0.02025 | -0.0886 | 14.6716
-2.5 | 0.3197 | 0.01847 | -0.0793 | 17.3091
-2 | 0.3544 | 0.01672 | -0.0718 | 21.1962
-1.5 | 0.3925 | 0.0161 | -0.0654 | 24.3789
-1 | 0.4387 | 0.01557 | -0.0604 | 28.176
-0.5 | 0.4795 | 0.01535 | -0.0548 | 31.2378
0 | 0.524 | 0.01517 | -0.0501 | 34.5419
0.5 | 0.5618 | 0.01543 | -0.0445 | 36.4096
1 | 0.6063 | 0.01561 | -0.0404 | 38.8405
1.5 | 0.6432 | 0.01626 | -0.0357 | 39.5572
2 | 0.6895 | 0.01679 | -0.0327 | 41.0661
2.5 | 0.7305 | 0.01766 | -0.0298 | 41.3647
3 | 1.0858 | 0.01893 | -0.0912 | 57.3587
3.5 | 1.1184 | 0.02047 | -0.0872 | 54.6361
4 | 1.1422 | 0.02263 | -0.083 | 50.4728
4.5 | 1.1628 | 0.02522 | -0.079 | 46.1063
5 | 1.185 | 0.02801 | -0.0758 | 42.3063
5.5 | 1.1957 | 0.03167 | -0.0723 | 37.755
6 | 1.2109 | 0.03522 | -0.0695 | 34.381
6.5 | 1.2206 | 0.03931 | -0.0668 | 31.0506
7 | 1.2236 | 0.04393 | -0.064 | 27.8534
7.5 | 1.2288 | 0.0486 | -0.0617 | 25.284
8 | 1.2325 | 0.05356 | -0.0597 | 23.0116
8.5 | 1.2353 | 0.05867 | -0.0579 | 21.0551
9 | 1.2354 | 0.0641 | -0.0562 | 19.273
9.5 | 1.2265 | 0.0706 | -0.0548 | 17.3725
10 | 1.2197 | 0.07709 | -0.0538 | 15.8218
10.5 | 1.2167 | 0.08329 | -0.0529 | 14.608
11 | 1.2038 | 0.09054 | -0.0522 | 13.2958
11.5 | 1.113 | 0.10679 | -0.0529 | 10.4223
12 | 1.1322 | 0.11119 | -0.0529 | 10.1826
12.5 | 0.9287 | 0.14478 | -0.0588 | 6.4146
13 | 0.9437 | 0.15015 | -0.0597 | 6.285
13.5 | 0.8871 | 0.16813 | -0.065 | 5.2763
14 | 0.9127 | 0.17205 | -0.066 | 5.3049

## 41. Re 1M Mach 0.00 (1)
BIGFOIL.COM POLAR EXPORT
goe572
GOE 572 |  |  |  | Cl Max: | 2.216 | at alpha= | 15 | deg
JavaFoil+Calcfoil stall+Eppler ext transition |  |  |  | L/D Max: | 140.948 | at alpha= | 4.5 | deg
Re: | 1000000 |  |  | Cd Min: | 0.00734 | at alpha= | 0 | deg
Mach: | 0 |  |  | Cl=0 at alpha= | -7 | deg
|  |  |  | @ Cl=0.1, Cd= | 0.036038
|  |  |  | @ Cl=0.4, Cd= | 0.0084552
|  |  |  | @ Cl=0.6, Cd= | 0.008649
alpha (deg) | Cl | Cd | Cm | Cl/Cd
-20 | -0.491 | 0.18302 | -0.025 | -2.684
-19.5 | -0.498 | 0.17862 | -0.026 | -2.788
-19 | -0.504 | 0.16954 | -0.026 | -2.971
-18.5 | -0.508 | 0.16037 | -0.027 | -3.17
-18 | -0.511 | 0.15217 | -0.028 | -3.361
-17.5 | -0.513 | 0.14342 | -0.029 | -3.578
-17 | -0.513 | 0.13691 | -0.029 | -3.747
-16.5 | -0.511 | 0.13113 | -0.03 | -3.898
-16 | -0.507 | 0.12383 | -0.031 | -4.094
-15.5 | -0.501 | 0.11647 | -0.032 | -4.299
-15 | -0.492 | 0.11061 | -0.033 | -4.449
-14.5 | -0.481 | 0.10457 | -0.033 | -4.596
-14 | -0.467 | 0.09845 | -0.035 | -4.741
-13.5 | -0.45 | 0.09293 | -0.035 | -4.841
-13 | -0.43 | 0.08813 | -0.036 | -4.881
-12.5 | -0.408 | 0.08334 | -0.037 | -4.892
-12 | -0.382 | 0.07902 | -0.037 | -4.838
-11.5 | -0.354 | 0.07413 | -0.037 | -4.776
-11 | -0.323 | 0.06993 | -0.037 | -4.62
-10.5 | -0.29 | 0.06561 | -0.037 | -4.415
-10 | -0.254 | 0.06197 | -0.038 | -4.097
-9.5 | -0.216 | 0.05947 | -0.039 | -3.632
-9 | -0.176 | 0.05633 | -0.04 | -3.126
-8.5 | -0.134 | 0.05326 | -0.041 | -2.521
-8 | -0.091 | 0.05057 | -0.042 | -1.797
-7.5 | -0.046 | 0.04682 | -0.043 | -0.984
-7 | 0 | 0.04439 | -0.044 | -0.005
-6.5 | 0.046 | 0.04142 | -0.049 | 1.122
-6 | 0.094 | 0.0383 | -0.055 | 2.464
-5.5 | 0.174 | 0.00814 | -0.096 | 21.424
-5 | 0.234 | 0.00896 | -0.097 | 26.085
-4.5 | 0.294 | 0.00901 | -0.099 | 32.602
-4 | 0.354 | 0.00841 | -0.1 | 42.151
-3.5 | 0.415 | 0.00847 | -0.102 | 49.016
-3 | 0.476 | 0.00854 | -0.103 | 55.793
-2.5 | 0.537 | 0.00848 | -0.105 | 63.335
-2 | 0.597 | 0.00865 | -0.106 | 69.074
-1.5 | 0.657 | 0.00863 | -0.108 | 76.198
-1 | 0.717 | 0.00913 | -0.109 | 78.529
-0.5 | 0.777 | 0.00926 | -0.11 | 83.944
0 | 0.842 | 0.00734 | -0.112 | 114.755
0.5 | 0.903 | 0.00941 | -0.113 | 95.889
1 | 0.963 | 0.00964 | -0.114 | 99.853
1.5 | 1.023 | 0.008 | -0.116 | 127.896
2 | 1.084 | 0.00828 | -0.117 | 130.819
2.5 | 1.144 | 0.01074 | -0.118 | 106.489
3 | 1.204 | 0.01111 | -0.12 | 108.309
3.5 | 1.264 | 0.01162 | -0.121 | 108.698
4 | 1.323 | 0.01224 | -0.122 | 108.082
4.5 | 1.383 | 0.00981 | -0.124 | 140.948
5 | 1.443 | 0.01104 | -0.125 | 130.665
5.5 | 1.502 | 0.01144 | -0.126 | 131.241
6 | 1.561 | 0.01195 | -0.127 | 130.686
6.5 | 1.62 | 0.01235 | -0.129 | 131.175
7 | 1.64 | 0.01561 | -0.127 | 105.11
7.5 | 1.693 | 0.01622 | -0.128 | 104.328
8 | 1.744 | 0.01693 | -0.129 | 103.057
8.5 | 1.794 | 0.01775 | -0.129 | 101.095
9 | 1.844 | 0.01866 | -0.13 | 98.818
9.5 | 1.891 | 0.01997 | -0.13 | 94.711
10 | 1.939 | 0.02095 | -0.131 | 92.549
10.5 | 1.986 | 0.02208 | -0.132 | 89.931
11 | 2.032 | 0.0234 | -0.132 | 86.831
11.5 | 2.078 | 0.02475 | -0.132 | 83.946
12 | 2.122 | 0.02621 | -0.133 | 80.969
12.5 | 2.101 | 0.04796 | -0.128 | 43.798
13 | 2.144 | 0.051 | -0.128 | 42.048
13.5 | 2.177 | 0.05448 | -0.128 | 39.958
14 | 2.196 | 0.05822 | -0.129 | 37.713
14.5 | 2.208 | 0.06075 | -0.129 | 36.349
15 | 2.216 | 0.06477 | -0.13 | 34.218
15.5 | 2.216 | 0.06927 | -0.13 | 31.99
16 | 2.211 | 0.07324 | -0.13 | 30.191
16.5 | 2.202 | 0.0778 | -0.131 | 28.297
17 | 2.187 | 0.08155 | -0.131 | 26.822
17.5 | 2.168 | 0.08624 | -0.132 | 25.134
18 | 2.14 | 0.09141 | -0.132 | 23.411
18.5 | 2.111 | 0.09509 | -0.132 | 22.199
19 | 2.076 | 0.09976 | -0.133 | 20.806
19.5 | 2.036 | 0.10503 | -0.133 | 19.389
20 | 1.993 | 0.1103 | -0.133 | 18.071

## 42. Re 1M Mach 0.00 (2)
BIGFOIL.COM POLAR EXPORT
goe572
GOE 572 |  |  |  | Cl Max: | 1.5842 | at alpha= | 11 | deg
XFOIL ncrit=9 |  |  |  | L/D Max: | 103.714 | at alpha= | 4.5 | deg
Re: | 1000000 |  |  | Cd Min: | 0.14196 | at alpha= | -15.5 | deg
Mach: | 0 |  |  | Cl=0 at alpha= | -6.54 | deg
|  |  |  | @ Cl=0.1, Cd= | 0.12897
|  |  |  | @ Cl=0.4, Cd= | 0.01131
|  |  |  | @ Cl=0.6, Cd= | 0.011089
alpha (deg) | Cl | Cd | Cm | Cl/Cd
-15.5 | 0.0729 | 0.14196 | -0.1041 | 0.51352
-14.5 | 0.1029 | 0.12758 | -0.1126 | 0.80655
-14 | 0.126 | 0.12235 | -0.1161 | 1.0298
-13.5 | 0.1473 | 0.11674 | -0.1199 | 1.2618
-13 | 0.1714 | 0.11186 | -0.1237 | 1.5323
-11.5 | -0.201 | 0.03111 | -0.1611 | -6.4609
-10.5 | -0.2668 | 0.02204 | -0.1383 | -12.1053
-10 | -0.2432 | 0.0206 | -0.1329 | -11.8058
-9.5 | -0.2252 | 0.01882 | -0.1265 | -11.966
-9 | -0.1895 | 0.01824 | -0.1226 | -10.3893
-8.5 | -0.1506 | 0.01773 | -0.1192 | -8.4941
-8 | -0.1134 | 0.01702 | -0.1155 | -6.6627
-7.5 | -0.0802 | 0.01596 | -0.1111 | -5.0251
-7 | -0.038 | 0.01562 | -0.1082 | -2.4328
-6.5 | 0.0033 | 0.01531 | -0.1051 | 0.21555
-6 | 0.0428 | 0.01439 | -0.1016 | 2.9743
-5.5 | 0.0844 | 0.01407 | -0.0986 | 5.9986
-5 | 0.1275 | 0.0137 | -0.0958 | 9.3066
-4.5 | 0.1702 | 0.01349 | -0.0928 | 12.6168
-4 | 0.2083 | 0.01267 | -0.0891 | 16.4404
-3.5 | 0.2485 | 0.01238 | -0.0857 | 20.0727
-3 | 0.289 | 0.01211 | -0.0823 | 23.8646
-2.5 | 0.3286 | 0.01159 | -0.0788 | 28.352
-2 | 0.3685 | 0.01142 | -0.0754 | 32.268
-1.5 | 0.4114 | 0.01127 | -0.0726 | 36.504
-1 | 0.4495 | 0.01114 | -0.0689 | 40.3501
-0.5 | 0.4933 | 0.01104 | -0.0664 | 44.683
0 | 0.5333 | 0.0111 | -0.0632 | 48.045
0.5 | 0.5773 | 0.01106 | -0.0609 | 52.1971
1 | 0.617 | 0.01111 | -0.0578 | 55.5356
1.5 | 0.6623 | 0.01086 | -0.0562 | 60.9853
2 | 1.0876 | 0.01065 | -0.1383 | 102.1221
2.5 | 1.1174 | 0.01094 | -0.1335 | 102.1389
3 | 1.1487 | 0.01111 | -0.1289 | 103.3933
3.5 | 1.1788 | 0.01139 | -0.1242 | 103.4943
4 | 1.2107 | 0.01171 | -0.1199 | 103.3903
4.5 | 1.2456 | 0.01201 | -0.1163 | 103.7136
5 | 1.2769 | 0.01244 | -0.1122 | 102.6447
5.5 | 1.3105 | 0.01285 | -0.1086 | 101.9844
6 | 1.3449 | 0.01327 | -0.1053 | 101.3489
6.5 | 1.3753 | 0.01387 | -0.1014 | 99.1565
7 | 1.4075 | 0.01445 | -0.0981 | 97.4048
7.5 | 1.4397 | 0.0151 | -0.095 | 95.3444
8 | 1.4641 | 0.0161 | -0.0908 | 90.9379
8.5 | 1.4971 | 0.01685 | -0.0883 | 88.8487
9 | 1.5201 | 0.01813 | -0.0846 | 83.8445
9.5 | 1.5461 | 0.01938 | -0.0817 | 79.7781
10 | 1.563 | 0.02126 | -0.0781 | 73.5183
10.5 | 1.5796 | 0.02335 | -0.0749 | 67.6488
11 | 1.5842 | 0.02648 | -0.0712 | 59.8263
11.5 | 1.5745 | 0.03105 | -0.0671 | 50.7085
12 | 1.5406 | 0.0382 | -0.0627 | 40.3298
12.5 | 1.4968 | 0.04699 | -0.059 | 31.8536
13 | 1.4368 | 0.05813 | -0.0558 | 24.717
13.5 | 1.3746 | 0.07036 | -0.0537 | 19.5367
14 | 1.3311 | 0.08113 | -0.0527 | 16.407
14.5 | 1.267 | 0.09512 | -0.0524 | 13.32
15 | 1.2176 | 0.1079 | -0.0528 | 11.2845
15.5 | 1.1924 | 0.11775 | -0.0536 | 10.1265
16 | 1.1797 | 0.12589 | -0.0546 | 9.3709

## 43. Re 1M Mach 0.10 (1)
BIGFOIL.COM POLAR EXPORT
goe572
GOE 572 |  |  |  | Cl Max: | 2.214 | at alpha= | 15 | deg
JavaFoil+Calcfoil stall+Eppler ext transition |  |  |  | L/D Max: | 140.561 | at alpha= | 4.5 | deg
Re: | 1000000 |  |  | Cd Min: | 0.00734 | at alpha= | 0 | deg
Mach: | 0.1 |  |  | Cl=0 at alpha= | -7 | deg
|  |  |  | @ Cl=0.1, Cd= | 0.038553
|  |  |  | @ Cl=0.4, Cd= | 0.0084228
|  |  |  | @ Cl=0.6, Cd= | 0.0087
alpha (deg) | Cl | Cd | Cm | Cl/Cd
-20 | -0.454 | 0.19199 | -0.025 | -2.366
-19.5 | -0.463 | 0.18239 | -0.026 | -2.541
-19 | -0.472 | 0.17376 | -0.026 | -2.714
-18.5 | -0.479 | 0.16201 | -0.027 | -2.955
-18 | -0.485 | 0.15398 | -0.028 | -3.147
-17.5 | -0.489 | 0.14817 | -0.029 | -3.299
-17 | -0.491 | 0.13832 | -0.029 | -3.552
-16.5 | -0.492 | 0.13105 | -0.03 | -3.753
-16 | -0.49 | 0.1246 | -0.031 | -3.935
-15.5 | -0.486 | 0.11884 | -0.032 | -4.092
-15 | -0.48 | 0.1127 | -0.033 | -4.256
-14.5 | -0.47 | 0.10468 | -0.033 | -4.494
-14 | -0.458 | 0.09985 | -0.034 | -4.591
-13.5 | -0.443 | 0.09458 | -0.036 | -4.689
-13 | -0.425 | 0.08998 | -0.036 | -4.726
-12.5 | -0.404 | 0.08476 | -0.037 | -4.767
-12 | -0.38 | 0.07913 | -0.037 | -4.798
-11.5 | -0.352 | 0.07455 | -0.038 | -4.726
-11 | -0.322 | 0.06983 | -0.037 | -4.612
-10.5 | -0.289 | 0.06638 | -0.038 | -4.356
-10 | -0.254 | 0.06229 | -0.038 | -4.076
-9.5 | -0.216 | 0.05967 | -0.04 | -3.624
-9 | -0.176 | 0.05658 | -0.04 | -3.118
-8.5 | -0.135 | 0.05339 | -0.041 | -2.521
-8 | -0.091 | 0.04962 | -0.042 | -1.838
-7.5 | -0.046 | 0.0469 | -0.043 | -0.985
-7 | 0 | 0.04444 | -0.044 | -0.005
-6.5 | 0.047 | 0.04175 | -0.048 | 1.117
-6 | 0.095 | 0.03899 | -0.053 | 2.425
-5.5 | 0.144 | 0.03471 | -0.061 | 4.16
-5 | 0.235 | 0.00894 | -0.098 | 26.284
-4.5 | 0.295 | 0.00896 | -0.099 | 32.93
-4 | 0.356 | 0.00843 | -0.101 | 42.217
-3.5 | 0.417 | 0.00842 | -0.102 | 49.538
-3 | 0.479 | 0.00849 | -0.104 | 56.372
-2.5 | 0.54 | 0.00857 | -0.105 | 62.993
-2 | 0.6 | 0.0087 | -0.107 | 69.008
-1.5 | 0.66 | 0.0091 | -0.108 | 72.545
-1 | 0.721 | 0.00918 | -0.11 | 78.495
-0.5 | 0.781 | 0.00923 | -0.111 | 84.632
0 | 0.846 | 0.00734 | -0.112 | 115.317
0.5 | 0.907 | 0.00947 | -0.114 | 95.809
1 | 0.968 | 0.00971 | -0.115 | 99.688
1.5 | 1.028 | 0.00805 | -0.116 | 127.657
2 | 1.089 | 0.00831 | -0.118 | 131.036
2.5 | 1.149 | 0.01081 | -0.119 | 106.267
3 | 1.209 | 0.01103 | -0.12 | 109.607
3.5 | 1.269 | 0.01159 | -0.122 | 109.489
4 | 1.329 | 0.0122 | -0.123 | 108.934
4.5 | 1.389 | 0.00988 | -0.124 | 140.561
5 | 1.449 | 0.01112 | -0.126 | 130.301
5.5 | 1.509 | 0.01164 | -0.127 | 129.6
6 | 1.568 | 0.01205 | -0.128 | 130.179
6.5 | 1.593 | 0.01516 | -0.127 | 105.122
7 | 1.645 | 0.01581 | -0.127 | 104.083
7.5 | 1.698 | 0.01646 | -0.128 | 103.157
8 | 1.75 | 0.01718 | -0.129 | 101.824
8.5 | 1.8 | 0.01804 | -0.13 | 99.764
9 | 1.846 | 0.01938 | -0.13 | 95.274
9.5 | 1.895 | 0.02031 | -0.131 | 93.31
10 | 1.943 | 0.02132 | -0.131 | 91.122
10.5 | 1.99 | 0.0225 | -0.132 | 88.431
11 | 2.036 | 0.02379 | -0.132 | 85.595
11.5 | 2.082 | 0.02527 | -0.133 | 82.363
12 | 2.126 | 0.0268 | -0.133 | 79.342
12.5 | 2.105 | 0.04896 | -0.128 | 42.997
13 | 2.149 | 0.0521 | -0.129 | 41.243
13.5 | 2.18 | 0.05573 | -0.129 | 39.128
14 | 2.197 | 0.05912 | -0.129 | 37.157
14.5 | 2.209 | 0.06321 | -0.13 | 34.941
15 | 2.214 | 0.06645 | -0.13 | 33.324
15.5 | 2.211 | 0.07127 | -0.13 | 31.026
16 | 2.203 | 0.0753 | -0.131 | 29.258
16.5 | 2.19 | 0.07849 | -0.131 | 27.902
17 | 2.172 | 0.08302 | -0.132 | 26.16
17.5 | 2.147 | 0.08789 | -0.132 | 24.432
18 | 2.117 | 0.09325 | -0.132 | 22.703
18.5 | 2.081 | 0.09793 | -0.133 | 21.251
19 | 2.039 | 0.10209 | -0.133 | 19.973
19.5 | 1.994 | 0.10764 | -0.133 | 18.523
20 | 1.944 | 0.11322 | -0.134 | 17.173

## 44. Re 1M Mach 0.10 (2)
BIGFOIL.COM POLAR EXPORT
goe572
GOE 572 |  |  |  | Cl Max: | 1.5823 | at alpha= | 11 | deg
XFOIL ncrit=9 |  |  |  | L/D Max: | 102.633 | at alpha= | 4 | deg
Re: | 1000000 |  |  | Cd Min: | 0.12887 | at alpha= | 16 | deg
Mach: | 0.1 |  |  | Cl=0 at alpha= | -6.5447 | deg
|  |  |  | @ Cl=0.1, Cd= | 0.014068
|  |  |  | @ Cl=0.4, Cd= | 0.011367
|  |  |  | @ Cl=0.6, Cd= | 0.011178
alpha (deg) | Cl | Cd | Cm | Cl/Cd
-10.5 | -0.2249 | 0.02525 | -0.1456 | -8.9069
-10 | -0.2254 | 0.02219 | -0.1373 | -10.1577
-9.5 | -0.2182 | 0.01958 | -0.1293 | -11.144
-9 | -0.185 | 0.01882 | -0.125 | -9.83
-8.5 | -0.145 | 0.01848 | -0.1217 | -7.8463
-8 | -0.1109 | 0.01747 | -0.1173 | -6.348
-7.5 | -0.0798 | 0.01623 | -0.1124 | -4.9168
-7 | -0.0377 | 0.01584 | -0.1093 | -2.3801
-6.5 | 0.0037 | 0.01561 | -0.1061 | 0.23703
-6 | 0.0455 | 0.01499 | -0.1028 | 3.0354
-5.5 | 0.0836 | 0.0142 | -0.0991 | 5.8873
-5 | 0.1272 | 0.01385 | -0.0963 | 9.1841
-4.5 | 0.1688 | 0.01357 | -0.093 | 12.4392
-4 | 0.2074 | 0.01275 | -0.0892 | 16.2667
-3.5 | 0.2474 | 0.01248 | -0.0856 | 19.8237
-3 | 0.2888 | 0.01217 | -0.0823 | 23.7305
-2.5 | 0.3284 | 0.01168 | -0.0787 | 28.1164
-2 | 0.3691 | 0.01147 | -0.0754 | 32.1796
-1.5 | 0.4112 | 0.01133 | -0.0724 | 36.293
-1 | 0.4506 | 0.0112 | -0.0688 | 40.2321
-0.5 | 0.4937 | 0.01111 | -0.0661 | 44.4374
0 | 0.5346 | 0.01117 | -0.063 | 47.8603
0.5 | 0.5779 | 0.01115 | -0.0605 | 51.8296
1 | 0.618 | 0.0112 | -0.0574 | 55.1786
1.5 | 0.6635 | 0.01098 | -0.0557 | 60.4281
2 | 1.0888 | 0.01075 | -0.1376 | 101.2837
2.5 | 1.1177 | 0.011 | -0.1325 | 101.6091
3 | 1.1486 | 0.0112 | -0.1277 | 102.5536
3.5 | 1.1783 | 0.01152 | -0.1229 | 102.283
4 | 1.2121 | 0.01181 | -0.1189 | 102.6334
4.5 | 1.2465 | 0.01215 | -0.1152 | 102.5926
5 | 1.276 | 0.01265 | -0.1106 | 100.8696
5.5 | 1.3126 | 0.01301 | -0.1075 | 100.8916
6 | 1.3457 | 0.01349 | -0.104 | 99.7554
6.5 | 1.3739 | 0.01418 | -0.0997 | 96.89
7 | 1.409 | 0.01472 | -0.0969 | 95.7201
7.5 | 1.4394 | 0.01547 | -0.0934 | 93.0446
8 | 1.4659 | 0.01645 | -0.0897 | 89.1125
8.5 | 1.497 | 0.01734 | -0.0869 | 86.3322
9 | 1.5175 | 0.01881 | -0.083 | 80.6752
9.5 | 1.5448 | 0.02009 | -0.0803 | 76.894
10 | 1.562 | 0.02206 | -0.0769 | 70.8069
10.5 | 1.577 | 0.02437 | -0.0737 | 64.7107
11 | 1.5823 | 0.02761 | -0.0702 | 57.3089
11.5 | 1.5712 | 0.03244 | -0.0663 | 48.434
12 | 1.5406 | 0.03944 | -0.0623 | 39.0619
12.5 | 1.5009 | 0.04788 | -0.0589 | 31.3471
13 | 1.4406 | 0.05906 | -0.0558 | 24.3921
13.5 | 1.3769 | 0.07141 | -0.0537 | 19.2816
14 | 1.3321 | 0.08232 | -0.0527 | 16.182
14.5 | 1.2688 | 0.09615 | -0.0524 | 13.196
15 | 1.2181 | 0.10907 | -0.0529 | 11.1681
15.5 | 1.18 | 0.12081 | -0.0539 | 9.7674
16 | 1.1682 | 0.12887 | -0.055 | 9.0649

## 45. Re 1M Mach 0.25 (1)
BIGFOIL.COM POLAR EXPORT
goe572
GOE 572 |  |  |  | Cl Max: | 2.199 | at alpha= | 14 | deg
JavaFoil+Calcfoil stall+Eppler ext transition |  |  |  | L/D Max: | 136.614 | at alpha= | 4.5 | deg
Re: | 1000000 |  |  | Cd Min: | 0.00836 | at alpha= | 1.5 | deg
Mach: | 0.25 |  |  | Cl=0 at alpha= | -7 | deg
|  |  |  | @ Cl=0.1, Cd= | 0.040344
|  |  |  | @ Cl=0.4, Cd= | 0.0085089
|  |  |  | @ Cl=0.6, Cd= | 0.0087665
alpha (deg) | Cl | Cd | Cm | Cl/Cd
-19 | -0.131 | 0.21202 | -0.027 | -0.618
-18.5 | -0.187 | 0.20761 | -0.027 | -0.9
-18 | -0.227 | 0.19751 | -0.027 | -1.15
-17.5 | -0.261 | 0.19884 | -0.027 | -1.314
-17 | -0.291 | 0.17776 | -0.028 | -1.637
-16.5 | -0.317 | 0.15894 | -0.029 | -1.995
-16 | -0.339 | 0.14958 | -0.031 | -2.268
-15.5 | -0.357 | 0.13496 | -0.032 | -2.649
-15 | -0.371 | 0.125 | -0.032 | -2.971
-14.5 | -0.381 | 0.11852 | -0.033 | -3.214
-14 | -0.386 | 0.11016 | -0.034 | -3.501
-13.5 | -0.386 | 0.10198 | -0.035 | -3.782
-13 | -0.381 | 0.09483 | -0.036 | -4.015
-12.5 | -0.371 | 0.09002 | -0.037 | -4.119
-12 | -0.356 | 0.08359 | -0.038 | -4.258
-11.5 | -0.336 | 0.07756 | -0.039 | -4.336
-11 | -0.312 | 0.07208 | -0.039 | -4.33
-10.5 | -0.284 | 0.06898 | -0.038 | -4.111
-10 | -0.251 | 0.06372 | -0.039 | -3.946
-9.5 | -0.216 | 0.06084 | -0.04 | -3.549
-9 | -0.177 | 0.05759 | -0.041 | -3.079
-8.5 | -0.136 | 0.05419 | -0.042 | -2.512
-8 | -0.093 | 0.05121 | -0.043 | -1.808
-7.5 | -0.047 | 0.04767 | -0.043 | -0.987
-7 | 0 | 0.04496 | -0.045 | -0.005
-6.5 | 0.048 | 0.04247 | -0.046 | 1.119
-6 | 0.096 | 0.0407 | -0.047 | 2.36
-5.5 | 0.147 | 0.03616 | -0.059 | 4.067
-5 | 0.241 | 0.00897 | -0.101 | 26.821
-4.5 | 0.303 | 0.009 | -0.102 | 33.643
-4 | 0.365 | 0.00847 | -0.104 | 43.129
-3.5 | 0.428 | 0.00854 | -0.105 | 50.122
-3 | 0.491 | 0.00862 | -0.107 | 57.008
-2.5 | 0.554 | 0.00867 | -0.108 | 63.983
-2 | 0.616 | 0.0088 | -0.11 | 70.045
-1.5 | 0.678 | 0.00926 | -0.111 | 73.199
-1 | 0.74 | 0.00931 | -0.113 | 79.443
-0.5 | 0.802 | 0.00946 | -0.114 | 84.774
0 | 0.869 | 0.00963 | -0.116 | 90.231
0.5 | 0.931 | 0.00977 | -0.117 | 95.271
1 | 0.993 | 0.01004 | -0.118 | 98.89
1.5 | 1.055 | 0.00836 | -0.119 | 126.192
2 | 1.117 | 0.01095 | -0.121 | 101.948
2.5 | 1.179 | 0.01138 | -0.122 | 103.597
3 | 1.24 | 0.01162 | -0.124 | 106.764
3.5 | 1.302 | 0.01245 | -0.125 | 104.554
4 | 1.363 | 0.01002 | -0.126 | 135.967
4.5 | 1.424 | 0.01042 | -0.128 | 136.614
5 | 1.485 | 0.01176 | -0.129 | 126.278
5.5 | 1.511 | 0.015 | -0.127 | 100.733
6 | 1.567 | 0.01572 | -0.128 | 99.63
6.5 | 1.62 | 0.01647 | -0.129 | 98.328
7 | 1.672 | 0.01717 | -0.13 | 97.363
7.5 | 1.72 | 0.01846 | -0.13 | 93.197
8 | 1.773 | 0.01927 | -0.131 | 92.019
8.5 | 1.821 | 0.02032 | -0.132 | 89.64
9 | 1.87 | 0.02155 | -0.132 | 86.795
9.5 | 1.918 | 0.02262 | -0.133 | 84.796
10 | 1.965 | 0.02402 | -0.134 | 81.835
10.5 | 2.01 | 0.02543 | -0.134 | 79.043
11 | 2.055 | 0.02715 | -0.135 | 75.717
11.5 | 2.098 | 0.02879 | -0.135 | 72.896
12 | 2.143 | 0.03059 | -0.135 | 70.054
12.5 | 2.125 | 0.05486 | -0.13 | 38.739
13 | 2.167 | 0.05875 | -0.131 | 36.89
13.5 | 2.194 | 0.06325 | -0.131 | 34.683
14 | 2.199 | 0.06754 | -0.131 | 32.565
14.5 | 2.196 | 0.07211 | -0.132 | 30.454
15 | 2.185 | 0.07556 | -0.132 | 28.915
15.5 | 2.163 | 0.07969 | -0.133 | 27.148
16 | 2.133 | 0.08597 | -0.133 | 24.809
16.5 | 2.089 | 0.09126 | -0.133 | 22.893
17 | 2.037 | 0.09787 | -0.134 | 20.815
17.5 | 1.975 | 0.10219 | -0.134 | 19.323
18 | 1.901 | 0.1073 | -0.134 | 17.713
18.5 | 1.818 | 0.1148 | -0.135 | 15.836
19 | 1.725 | 0.12353 | -0.135 | 13.966

## 46. Re 1M Mach 0.25 (2)
BIGFOIL.COM POLAR EXPORT
goe572
GOE 572 |  |  |  | Cl Max: | 1.5571 | at alpha= | 11 | deg
XFOIL ncrit=9 |  |  |  | L/D Max: | 97.6573 | at alpha= | 2.5 | deg
Re: | 1000000 |  |  | Cd Min: | 0.21922 | at alpha= | -20 | deg
Mach: | 0.25 |  |  | Cl=0 at alpha= | -6.728 | deg
|  |  |  | @ Cl=0.1, Cd= | 0.14272
|  |  |  | @ Cl=0.4, Cd= | 0.011757
|  |  |  | @ Cl=0.6, Cd= | 0.011604
alpha (deg) | Cl | Cd | Cm | Cl/Cd
-20 | -0.2567 | 0.21922 | -0.0221 | -1.171
-19.5 | -0.2426 | 0.21346 | -0.0248 | -1.1365
-19 | -0.2244 | 0.20768 | -0.0273 | -1.0805
-18.5 | -0.1775 | 0.19884 | -0.0391 | -0.89268
-18 | -0.135 | 0.1902 | -0.0495 | -0.70978
-17.5 | -0.0963 | 0.18163 | -0.0588 | -0.5302
-17 | -0.0764 | 0.17409 | -0.0628 | -0.43885
-16.5 | 0.048 | 0.15394 | -0.1023 | 0.31181
-16 | 0.0736 | 0.14899 | -0.1051 | 0.49399
-15.5 | 0.0979 | 0.14367 | -0.1092 | 0.68142
-15 | 0.1141 | 0.13637 | -0.1141 | 0.83669
-14.5 | 0.1315 | 0.12936 | -0.1182 | 1.0165
-14 | 0.1562 | 0.12399 | -0.1217 | 1.2598
-13.5 | 0.1782 | 0.11816 | -0.1256 | 1.5081
-13 | 0.203 | 0.11338 | -0.1292 | 1.7904
-12.5 | 0.2134 | 0.10634 | -0.1339 | 2.0068
-12 | 0.2277 | 0.09994 | -0.1365 | 2.2784
-11.5 | 0.251 | 0.09575 | -0.1384 | 2.6214
-11 | 0.2689 | 0.09088 | -0.1409 | 2.9588
-10.5 | 0.2839 | 0.08573 | -0.1433 | 3.3116
-10 | 0.2819 | 0.07792 | -0.1476 | 3.6178
-9.5 | 0.2896 | 0.07238 | -0.149 | 4.0011
-9 | 0.3007 | 0.06765 | -0.1503 | 4.4449
-8.5 | 0.2914 | 0.06081 | -0.1521 | 4.792
-8 | 0.2468 | 0.0518 | -0.1546 | 4.7645
-7.5 | 0.1506 | 0.03995 | -0.1465 | 3.7697
-7 | -0.0192 | 0.01852 | -0.1184 | -1.0367
-6.5 | 0.0161 | 0.01762 | -0.1136 | 0.91373
-6 | 0.051 | 0.01668 | -0.1085 | 3.0576
-5.5 | 0.0886 | 0.01565 | -0.1038 | 5.6613
-5 | 0.1248 | 0.01474 | -0.099 | 8.4668
-4.5 | 0.1641 | 0.01428 | -0.0945 | 11.4916
-4 | 0.2043 | 0.01379 | -0.0902 | 14.8151
-3 | 0.2863 | 0.01264 | -0.0825 | 22.6503
-2.5 | 0.3283 | 0.01236 | -0.0787 | 26.5615
-2 | 0.3692 | 0.01184 | -0.0749 | 31.1824
-1.5 | 0.41 | 0.01173 | -0.0711 | 34.9531
-1 | 0.4545 | 0.01164 | -0.0681 | 39.0464
-0.5 | 0.4938 | 0.01153 | -0.0641 | 42.8274
0 | 0.5381 | 0.01152 | -0.0612 | 46.7101
0.5 | 0.5791 | 0.01159 | -0.0578 | 49.9655
1 | 0.624 | 0.01162 | -0.0552 | 53.7005
1.5 | 0.8999 | 0.01061 | -0.1038 | 84.8162
2 | 1.0854 | 0.01118 | -0.1316 | 97.0841
2.5 | 1.1172 | 0.01144 | -0.1266 | 97.6573
3 | 1.1458 | 0.01185 | -0.1211 | 96.692
3.5 | 1.1831 | 0.01214 | -0.1174 | 97.4547
4 | 1.2161 | 0.01257 | -0.113 | 96.7462
4.5 | 1.2483 | 0.0131 | -0.1085 | 95.2901
5 | 1.2839 | 0.01357 | -0.1049 | 94.6131
5.5 | 1.3146 | 0.01424 | -0.1006 | 92.3174
6 | 1.3454 | 0.015 | -0.0965 | 89.6933
6.5 | 1.3794 | 0.01573 | -0.0933 | 87.6923
7 | 1.4071 | 0.01678 | -0.0893 | 83.8558
7.5 | 1.4337 | 0.01803 | -0.0856 | 79.5175
8 | 1.4638 | 0.01925 | -0.0827 | 76.0416
8.5 | 1.4811 | 0.02127 | -0.0787 | 69.6333
9 | 1.5104 | 0.02282 | -0.0764 | 66.1876
9.5 | 1.5263 | 0.02533 | -0.0732 | 60.2566
10 | 1.5442 | 0.02794 | -0.0707 | 55.2684
10.5 | 1.55 | 0.03161 | -0.0678 | 49.0351
11 | 1.5571 | 0.03542 | -0.0654 | 43.961
11.5 | 1.5485 | 0.04072 | -0.0627 | 38.028
12 | 1.5259 | 0.04752 | -0.0599 | 32.1107
12.5 | 1.5003 | 0.05493 | -0.0576 | 27.3129
13 | 1.4618 | 0.06392 | -0.0555 | 22.8692
13.5 | 1.3949 | 0.07644 | -0.0536 | 18.2483
14 | 1.3463 | 0.0876 | -0.0527 | 15.3687
14.5 | 1.2769 | 0.10189 | -0.0526 | 12.5321
15 | 1.229 | 0.11423 | -0.0532 | 10.759
15.5 | 1.1683 | 0.12897 | -0.0549 | 9.0587
16 | 1.1303 | 0.14116 | -0.057 | 8.0072

## 47. Re 1M Mach 0.50 (1)
BIGFOIL.COM POLAR EXPORT
goe572
GOE 572 |  |  |  | Cl Max: | 1.968 | at alpha= | 11.5 | deg
JavaFoil+Calcfoil stall+Eppler ext transition |  |  |  | L/D Max: | 116.136 | at alpha= | 1 | deg
Re: | 1000000 |  |  | Cd Min: | 0.00879 | at alpha= | -3.5 | deg
Mach: | 0.5 |  |  | Cl=0 at alpha= | -7 | deg
|  |  |  | @ Cl=0.1, Cd= | 0.044463
|  |  |  | @ Cl=0.4, Cd= | 0.02154
|  |  |  | @ Cl=0.6, Cd= | 0.0091708
alpha (deg) | Cl | Cd | Cm | Cl/Cd
-20 | -0.691 | 0.1864 | -0.035 | -3.707
-19.5 | -0.664 | 0.1821 | -0.034 | -3.646
-19 | -0.638 | 0.17965 | -0.035 | -3.55
-18.5 | -0.612 | 0.17396 | -0.035 | -3.518
-18 | -0.586 | 0.16642 | -0.035 | -3.521
-17.5 | -0.56 | 0.16279 | -0.036 | -3.44
-17 | -0.534 | 0.15605 | -0.036 | -3.422
-16.5 | -0.509 | 0.14357 | -0.038 | -3.542
-16 | -0.482 | 0.13687 | -0.038 | -3.525
-15.5 | -0.456 | 0.17869 | -0.038 | -2.552
-15 | -0.43 | 0.13824 | -0.039 | -3.112
-14.5 | -0.404 | 0.13507 | -0.04 | -2.991
-14 | -0.378 | 0.13026 | -0.041 | -2.899
-13.5 | -0.351 | 0.12657 | -0.041 | -2.775
-13 | -0.325 | 0.12031 | -0.044 | -2.703
-12.5 | -0.298 | 0.11351 | -0.04 | -2.622
-12 | -0.271 | 0.10723 | -0.04 | -2.525
-11.5 | -0.244 | 0.10422 | -0.041 | -2.343
-11 | -0.217 | 0.10451 | -0.042 | -2.081
-10.5 | -0.191 | 0.09906 | -0.042 | -1.924
-10 | -0.164 | 0.0946 | -0.043 | -1.73
-9.5 | -0.137 | 0.09214 | -0.044 | -1.483
-9 | -0.109 | 0.08967 | -0.044 | -1.221
-8.5 | -0.082 | 0.09032 | -0.045 | -0.911
-8 | -0.084 | 0.06034 | -0.045 | -1.386
-7.5 | -0.047 | 0.05317 | -0.046 | -0.877
-7 | 0 | 0.0489 | -0.048 | -0.005
-6.5 | 0.05 | 0.04534 | -0.049 | 1.106
-6 | 0.103 | 0.04441 | -0.05 | 2.321
-5.5 | 0.158 | 0.04157 | -0.052 | 3.794
-5 | 0.214 | 0.03975 | -0.054 | 5.373
-4.5 | 0.27 | 0.03682 | -0.055 | 7.338
-4 | 0.331 | 0.03327 | -0.068 | 9.951
-3.5 | 0.475 | 0.00879 | -0.118 | 54.03
-3 | 0.546 | 0.00911 | -0.119 | 59.948
-2.5 | 0.617 | 0.00919 | -0.121 | 67.144
-2 | 0.686 | 0.00934 | -0.123 | 73.437
-1.5 | 0.754 | 0.00953 | -0.124 | 79.128
-1 | 0.822 | 0.01033 | -0.126 | 79.6
-0.5 | 0.89 | 0.01024 | -0.127 | 86.918
0 | 0.965 | 0.01041 | -0.129 | 92.695
0.5 | 1.033 | 0.00911 | -0.131 | 113.325
1 | 1.1 | 0.00948 | -0.132 | 116.136
1.5 | 1.144 | 0.01303 | -0.131 | 87.816
2 | 1.204 | 0.01413 | -0.132 | 85.173
2.5 | 1.262 | 0.01518 | -0.132 | 83.1
3 | 1.321 | 0.01602 | -0.133 | 82.49
3.5 | 1.379 | 0.0171 | -0.134 | 80.644
4 | 1.434 | 0.01831 | -0.135 | 78.311
4.5 | 1.49 | 0.01958 | -0.136 | 76.071
5 | 1.542 | 0.02117 | -0.136 | 72.843
5.5 | 1.593 | 0.02269 | -0.137 | 70.234
6 | 1.64 | 0.02452 | -0.137 | 66.886
6.5 | 1.689 | 0.0264 | -0.138 | 63.974
7 | 1.733 | 0.02862 | -0.138 | 60.546
7.5 | 1.774 | 0.03082 | -0.138 | 57.562
8 | 1.812 | 0.03333 | -0.139 | 54.374
8.5 | 1.849 | 0.03637 | -0.139 | 50.826
9 | 1.883 | 0.03835 | -0.14 | 49.09
9.5 | 1.912 | 0.04169 | -0.14 | 45.863
10 | 1.94 | 0.044 | -0.141 | 44.09
10.5 | 1.957 | 0.04843 | -0.141 | 40.413
11 | 1.967 | 0.05256 | -0.141 | 37.429
11.5 | 1.968 | 0.05888 | -0.141 | 33.428
12 | 1.921 | 0.10408 | -0.135 | 18.46
12.5 | 1.896 | 0.11777 | -0.135 | 16.096
13 | 1.84 | 0.13464 | -0.135 | 13.665
13.5 | 1.173 | 0.11428 | -0.066 | 10.267
14 | 1.203 | 0.11733 | -0.068 | 10.249
14.5 | 1.232 | 0.12464 | -0.07 | 9.883
15 | 1.344 | 0.25193 | -0.131 | 5.333
15.5 | 1.375 | 0.26511 | -0.132 | 5.186
16 | 1.404 | 0.32394 | -0.133 | 4.335
16.5 | 1.35 | 0.15999 | -0.079 | 8.438

## 48. Re 1M Mach 0.50 (2)
BIGFOIL.COM POLAR EXPORT
goe572
GOE 572 |  |  |  | Cl Max: | 1.2863 | at alpha= | 9.5 | deg
XFOIL ncrit=9 |  |  |  | L/D Max: | 67.2225 | at alpha= | 3 | deg
Re: | 1000000 |  |  | Cd Min: | 0.23499 | at alpha= | -20 | deg
Mach: | 0.5 |  |  | Cl=0 at alpha= | -18.1356 | deg
|  |  |  | @ Cl=0.1, Cd= | 0.16853
|  |  |  | @ Cl=0.4, Cd= | 0.088806
|  |  |  | @ Cl=0.6, Cd= | 0.014214
alpha (deg) | Cl | Cd | Cm | Cl/Cd
-20 | -0.2432 | 0.23499 | -0.0261 | -1.0349
-19 | -0.1339 | 0.21273 | -0.0537 | -0.62944
-18.5 | -0.1244 | 0.20734 | -0.0528 | -0.59998
-18 | 0.0463 | 0.18326 | -0.1037 | 0.25265
-17.5 | 0.0712 | 0.17599 | -0.1089 | 0.40457
-17 | 0.0973 | 0.16919 | -0.1141 | 0.57509
-16.5 | 0.1251 | 0.16236 | -0.1184 | 0.77051
-16 | 0.1548 | 0.15638 | -0.123 | 0.9899
-15 | 0.2052 | 0.14287 | -0.1328 | 1.4363
-14.5 | 0.2268 | 0.13623 | -0.137 | 1.6648
-14 | 0.2538 | 0.1305 | -0.1397 | 1.9448
-13.5 | 0.275 | 0.12446 | -0.1429 | 2.2095
-13 | 0.3008 | 0.11965 | -0.1454 | 2.514
-12.5 | 0.3183 | 0.11351 | -0.1488 | 2.8042
-12 | 0.3341 | 0.10718 | -0.1515 | 3.1172
-11.5 | 0.3583 | 0.10247 | -0.153 | 3.4966
-11 | 0.379 | 0.09757 | -0.1551 | 3.8844
-10.5 | 0.3965 | 0.09234 | -0.1569 | 4.2939
-10 | 0.4026 | 0.08618 | -0.16 | 4.6716
-9.5 | 0.4122 | 0.0802 | -0.1615 | 5.1397
-9 | 0.4244 | 0.07505 | -0.163 | 5.6549
-8.5 | 0.435 | 0.07011 | -0.163 | 6.2045
-8 | 0.444 | 0.06546 | -0.163 | 6.7828
-7.5 | 0.4451 | 0.06056 | -0.1628 | 7.3497
-7 | 0.4331 | 0.05516 | -0.1623 | 7.8517
-6.5 | 0.402 | 0.04974 | -0.1601 | 8.082
-6 | 0.3572 | 0.04398 | -0.1531 | 8.1219
-5.5 | 0.3295 | 0.0383 | -0.1457 | 8.6031
-5 | 0.3252 | 0.03495 | -0.1373 | 9.3047
-4.5 | 0.3074 | 0.03029 | -0.1255 | 10.1486
-4 | 0.284 | 0.02476 | -0.1112 | 11.4701
-3.5 | 0.266 | 0.01979 | -0.0962 | 13.4411
-3 | 0.288 | 0.01768 | -0.0868 | 16.2896
-2.5 | 0.3144 | 0.0154 | -0.0778 | 20.4156
-2 | 0.3568 | 0.01488 | -0.0718 | 23.9785
-1.5 | 0.4012 | 0.01441 | -0.0662 | 27.8418
-1 | 0.4456 | 0.01391 | -0.0609 | 32.0345
-0.5 | 0.4896 | 0.01384 | -0.0557 | 35.3757
0 | 0.5329 | 0.01391 | -0.0507 | 38.3106
0.5 | 0.5757 | 0.01401 | -0.0459 | 41.0921
1 | 0.6185 | 0.01437 | -0.0415 | 43.0411
1.5 | 0.6629 | 0.01481 | -0.0377 | 44.7603
2 | 0.7045 | 0.0155 | -0.034 | 45.4516
2.5 | 0.7535 | 0.01613 | -0.0319 | 46.7142
3 | 1.1327 | 0.01685 | -0.0973 | 67.2226
3.5 | 1.1566 | 0.01857 | -0.0919 | 62.2833
4 | 1.1887 | 0.02023 | -0.088 | 58.7593
4.5 | 1.211 | 0.02262 | -0.0839 | 53.5367
5 | 1.2307 | 0.02544 | -0.0801 | 48.3766
5.5 | 1.2517 | 0.02844 | -0.077 | 44.012
6 | 1.261 | 0.03234 | -0.0737 | 38.992
6.5 | 1.2701 | 0.03639 | -0.0707 | 34.9024
7 | 1.2787 | 0.04058 | -0.0679 | 31.5106
7.5 | 1.2785 | 0.04554 | -0.0652 | 28.0742
8 | 1.2779 | 0.05061 | -0.0627 | 25.25
8.5 | 1.284 | 0.05539 | -0.0607 | 23.1811
9 | 1.2855 | 0.06064 | -0.0589 | 21.1989
9.5 | 1.2863 | 0.06606 | -0.0573 | 19.4717
10 | 1.2858 | 0.07164 | -0.0559 | 17.9481
10.5 | 1.2825 | 0.07781 | -0.0549 | 16.4825
11 | 1.2808 | 0.08388 | -0.0541 | 15.2694
11.5 | 1.2827 | 0.08965 | -0.0534 | 14.3079
12 | 1.2711 | 0.09696 | -0.0531 | 13.1095
12.5 | 1.2585 | 0.10452 | -0.0531 | 12.0408
13 | 1.2629 | 0.11047 | -0.0532 | 11.4321
13.5 | 1.2523 | 0.11808 | -0.0538 | 10.6055
14 | 1.2313 | 0.12713 | -0.0549 | 9.6854
14.5 | 1.2493 | 0.13181 | -0.0555 | 9.478

## 49. Re 2M Mach 0.00 (1)
BIGFOIL.COM POLAR EXPORT
goe572
GOE 572 |  |  |  | Cl Max: | 2.23 | at alpha= | 15 | deg
JavaFoil+Calcfoil stall+Eppler ext transition |  |  |  | L/D Max: | 153.328 | at alpha= | 2.5 | deg
Re: | 2000000 |  |  | Cd Min: | 0.00617 | at alpha= | 0 | deg
Mach: | 0 |  |  | Cl=0 at alpha= | -7 | deg
|  |  |  | @ Cl=0.1, Cd= | 0.0078579
|  |  |  | @ Cl=0.4, Cd= | 0.007443
|  |  |  | @ Cl=0.6, Cd= | 0.0077483
alpha (deg) | Cl | Cd | Cm | Cl/Cd
-20 | -0.492 | 0.17404 | -0.026 | -2.825
-19.5 | -0.498 | 0.16777 | -0.026 | -2.971
-19 | -0.504 | 0.15865 | -0.027 | -3.178
-18.5 | -0.509 | 0.14983 | -0.028 | -3.397
-18 | -0.512 | 0.14312 | -0.029 | -3.579
-17.5 | -0.514 | 0.1365 | -0.03 | -3.766
-17 | -0.514 | 0.12926 | -0.031 | -3.977
-16.5 | -0.512 | 0.12304 | -0.032 | -4.163
-16 | -0.508 | 0.11701 | -0.033 | -4.344
-15.5 | -0.502 | 0.11094 | -0.034 | -4.526
-15 | -0.493 | 0.10468 | -0.035 | -4.714
-14.5 | -0.482 | 0.09974 | -0.036 | -4.832
-14 | -0.468 | 0.09339 | -0.037 | -5.014
-13.5 | -0.452 | 0.08808 | -0.038 | -5.126
-13 | -0.432 | 0.08288 | -0.039 | -5.212
-12.5 | -0.409 | 0.07863 | -0.04 | -5.205
-12 | -0.384 | 0.07398 | -0.041 | -5.189
-11.5 | -0.356 | 0.06949 | -0.042 | -5.117
-11 | -0.324 | 0.06623 | -0.04 | -4.891
-10.5 | -0.29 | 0.06267 | -0.041 | -4.635
-10 | -0.255 | 0.05887 | -0.042 | -4.328
-9.5 | -0.217 | 0.05545 | -0.044 | -3.91
-9 | -0.177 | 0.05146 | -0.047 | -3.445
-8.5 | -0.135 | 0.04848 | -0.048 | -2.79
-8 | -0.092 | 0.04488 | -0.052 | -2.048
-7.5 | -0.057 | 0.00738 | -0.09 | -7.7
-7 | 0 | 0.00822 | -0.091 | -0.033
-6.5 | 0.057 | 0.00725 | -0.093 | 7.886
-6 | 0.115 | 0.00807 | -0.094 | 14.306
-5.5 | 0.174 | 0.00807 | -0.096 | 21.604
-5 | 0.234 | 0.00802 | -0.097 | 29.173
-4.5 | 0.294 | 0.008 | -0.099 | 36.754
-4 | 0.354 | 0.00736 | -0.1 | 48.136
-3.5 | 0.415 | 0.00747 | -0.102 | 55.56
-3 | 0.476 | 0.00751 | -0.103 | 63.458
-2.5 | 0.537 | 0.0075 | -0.105 | 71.662
-2 | 0.598 | 0.00771 | -0.106 | 77.548
-1.5 | 0.658 | 0.00886 | -0.108 | 74.203
-1 | 0.717 | 0.00946 | -0.109 | 75.876
-0.5 | 0.778 | 0.00778 | -0.111 | 99.957
0 | 0.842 | 0.00617 | -0.112 | 136.456
0.5 | 0.903 | 0.00801 | -0.113 | 112.761
1 | 0.963 | 0.00816 | -0.115 | 117.958
1.5 | 1.023 | 0.00703 | -0.116 | 145.663
2 | 1.084 | 0.00881 | -0.117 | 123.014
2.5 | 1.144 | 0.00746 | -0.118 | 153.328
3 | 1.204 | 0.00967 | -0.12 | 124.524
3.5 | 1.264 | 0.01014 | -0.121 | 124.661
4 | 1.323 | 0.01053 | -0.122 | 125.672
4.5 | 1.383 | 0.01117 | -0.124 | 123.836
5 | 1.443 | 0.00991 | -0.125 | 145.574
5.5 | 1.502 | 0.01027 | -0.126 | 146.252
6 | 1.561 | 0.01047 | -0.127 | 149.069
6.5 | 1.62 | 0.01073 | -0.129 | 150.966
7 | 1.678 | 0.01111 | -0.13 | 150.992
7.5 | 1.736 | 0.01147 | -0.131 | 151.381
8 | 1.793 | 0.01188 | -0.132 | 150.904
8.5 | 1.81 | 0.01522 | -0.131 | 118.932
9 | 1.861 | 0.01599 | -0.131 | 116.39
9.5 | 1.911 | 0.01684 | -0.132 | 113.436
10 | 1.959 | 0.01762 | -0.133 | 111.203
10.5 | 2.008 | 0.01851 | -0.133 | 108.486
11 | 2.056 | 0.01932 | -0.134 | 106.41
11.5 | 2.102 | 0.02039 | -0.134 | 103.055
12 | 2.147 | 0.02156 | -0.135 | 99.599
12.5 | 2.114 | 0.04234 | -0.129 | 49.937
13 | 2.157 | 0.04504 | -0.129 | 47.894
13.5 | 2.191 | 0.04854 | -0.13 | 45.141
14 | 2.209 | 0.05146 | -0.13 | 42.927
14.5 | 2.223 | 0.05417 | -0.131 | 41.036
15 | 2.23 | 0.05729 | -0.131 | 38.923
15.5 | 2.23 | 0.06128 | -0.131 | 36.386
16 | 2.226 | 0.06535 | -0.132 | 34.061
16.5 | 2.215 | 0.06886 | -0.132 | 32.167
17 | 2.2 | 0.07245 | -0.132 | 30.361
17.5 | 2.179 | 0.07685 | -0.133 | 28.348
18 | 2.15 | 0.08266 | -0.133 | 26.005
18.5 | 2.12 | 0.0858 | -0.133 | 24.712
19 | 2.085 | 0.09034 | -0.134 | 23.082
19.5 | 2.046 | 0.09511 | -0.134 | 21.509
20 | 2.002 | 0.09988 | -0.134 | 20.049

## 50. Re 2M Mach 0.00 (2)
BIGFOIL.COM POLAR EXPORT
goe572
GOE 572 |  |  |  | Cl Max: | 1.616 | at alpha= | 10 | deg
XFOIL ncrit=9 |  |  |  | L/D Max: | 129.673 | at alpha= | 5 | deg
Re: | 2000000 |  |  | Cd Min: | 0.10037 | at alpha= | 15 | deg
Mach: | 0 |  |  | Cl=0 at alpha= | -6.3322 | deg
|  |  |  | @ Cl=0.1, Cd= | 0.010441
|  |  |  | @ Cl=0.4, Cd= | 0.0093831
|  |  |  | @ Cl=0.6, Cd= | 0.0094681
alpha (deg) | Cl | Cd | Cm | Cl/Cd
-15.5 | -0.6229 | 0.02775 | -0.1649 | -22.4468
-15 | -0.6157 | 0.02472 | -0.1624 | -24.907
-14.5 | -0.595 | 0.02196 | -0.1605 | -27.0947
-14 | -0.5743 | 0.02053 | -0.1557 | -27.9737
-13.5 | -0.5482 | 0.01968 | -0.1509 | -27.8557
-13 | -0.5329 | 0.01807 | -0.1445 | -29.4909
-12.5 | -0.5115 | 0.01668 | -0.1386 | -30.6655
-12 | -0.479 | 0.01583 | -0.1343 | -30.259
-11.5 | -0.4423 | 0.01518 | -0.1306 | -29.137
-11 | -0.404 | 0.01458 | -0.1271 | -27.7092
-10.5 | -0.3654 | 0.01399 | -0.1235 | -26.1187
-10 | -0.3276 | 0.01328 | -0.1198 | -24.6687
-9.5 | -0.2849 | 0.01283 | -0.1169 | -22.2058
-9 | -0.2419 | 0.01246 | -0.114 | -19.4141
-8.5 | -0.1961 | 0.01216 | -0.1117 | -16.1266
-8 | -0.1545 | 0.01166 | -0.1085 | -13.2504
-7.5 | -0.1075 | 0.01145 | -0.1064 | -9.3886
-7 | -0.062 | 0.01124 | -0.1039 | -5.516
-6.5 | -0.0142 | 0.01111 | -0.1019 | -1.2781
-6 | 0.0281 | 0.01072 | -0.0989 | 2.6213
-5.5 | 0.0753 | 0.01056 | -0.0968 | 7.1307
-4.5 | 0.1621 | 0.01014 | -0.0911 | 15.9862
-4 | 0.2025 | 0.00995 | -0.0876 | 20.3518
-3.5 | 0.2462 | 0.00981 | -0.0849 | 25.0968
-3 | 0.2893 | 0.00972 | -0.082 | 29.7634
-2.5 | 0.3316 | 0.00948 | -0.079 | 34.9789
-2 | 0.3753 | 0.0094 | -0.0763 | 39.9255
-1.5 | 0.4191 | 0.00937 | -0.0737 | 44.7279
-1 | 0.4616 | 0.00936 | -0.0709 | 49.3162
-0.5 | 0.5053 | 0.00935 | -0.0684 | 54.0428
0 | 0.5489 | 0.00943 | -0.0659 | 58.2078
0.5 | 0.593 | 0.00946 | -0.0636 | 62.685
1 | 0.6361 | 0.00951 | -0.0611 | 66.8875
1.5 | 0.6789 | 0.00955 | -0.0587 | 71.089
2 | 0.7263 | 0.00938 | -0.0575 | 77.4307
3.5 | 1.2524 | 0.00969 | -0.1396 | 129.2466
4 | 1.2805 | 0.00991 | -0.1343 | 129.2129
4.5 | 1.3112 | 0.01018 | -0.1298 | 128.8016
5 | 1.3473 | 0.01039 | -0.1263 | 129.6728
5.5 | 1.381 | 0.0107 | -0.1226 | 129.0654
6 | 1.4138 | 0.01111 | -0.1188 | 127.2547
6.5 | 1.4493 | 0.01145 | -0.1156 | 126.5764
7 | 1.4809 | 0.01195 | -0.1118 | 123.9247
7.5 | 1.5136 | 0.01242 | -0.1084 | 121.868
8 | 1.5422 | 0.01306 | -0.1044 | 118.0858
8.5 | 1.568 | 0.01387 | -0.1002 | 113.0497
9 | 1.5921 | 0.01484 | -0.096 | 107.2844
9.5 | 1.6088 | 0.01624 | -0.0911 | 99.064
10 | 1.616 | 0.01829 | -0.0855 | 88.3543
10.5 | 1.6056 | 0.02169 | -0.0787 | 74.0249
11 | 1.5357 | 0.03023 | -0.0688 | 50.8005
11.5 | 1.4796 | 0.03954 | -0.0633 | 37.4203
12 | 1.4199 | 0.05031 | -0.0594 | 28.223
12.5 | 1.3767 | 0.06015 | -0.0572 | 22.8878
13 | 1.3373 | 0.07011 | -0.0557 | 19.0743
13.5 | 1.324 | 0.07735 | -0.0551 | 17.117
14 | 1.312 | 0.08458 | -0.0547 | 15.5119
14.5 | 1.2949 | 0.09259 | -0.0545 | 13.9853
15 | 1.2812 | 0.10037 | -0.0547 | 12.7648

## 51. Re 2M Mach 0.10 (1)
BIGFOIL.COM POLAR EXPORT
goe572
GOE 572 |  |  |  | Cl Max: | 2.228 | at alpha= | 15 | deg
JavaFoil+Calcfoil stall+Eppler ext transition |  |  |  | L/D Max: | 153.456 | at alpha= | 3 | deg
Re: | 2000000 |  |  | Cd Min: | 0.00623 | at alpha= | 0 | deg
Mach: | 0.1 |  |  | Cl=0 at alpha= | -7 | deg
|  |  |  | @ Cl=0.1, Cd= | 0.0077849
|  |  |  | @ Cl=0.4, Cd= | 0.0075393
|  |  |  | @ Cl=0.6, Cd= | 0.00766
alpha (deg) | Cl | Cd | Cm | Cl/Cd
-20 | -0.454 | 0.17746 | -0.025 | -2.561
-19.5 | -0.464 | 0.17082 | -0.026 | -2.714
-19 | -0.472 | 0.16237 | -0.027 | -2.907
-18.5 | -0.479 | 0.15348 | -0.028 | -3.121
-18 | -0.485 | 0.146 | -0.029 | -3.322
-17.5 | -0.489 | 0.1384 | -0.029 | -3.535
-17 | -0.492 | 0.13236 | -0.031 | -3.718
-16.5 | -0.493 | 0.12535 | -0.032 | -3.93
-16 | -0.491 | 0.1192 | -0.033 | -4.122
-15.5 | -0.487 | 0.11158 | -0.034 | -4.367
-15 | -0.481 | 0.10499 | -0.035 | -4.581
-14.5 | -0.472 | 0.10029 | -0.036 | -4.705
-14 | -0.46 | 0.09423 | -0.037 | -4.879
-13.5 | -0.445 | 0.08865 | -0.038 | -5.017
-13 | -0.427 | 0.08393 | -0.039 | -5.085
-12.5 | -0.405 | 0.07917 | -0.04 | -5.12
-12 | -0.381 | 0.07435 | -0.041 | -5.127
-11.5 | -0.354 | 0.06989 | -0.042 | -5.062
-11 | -0.323 | 0.06649 | -0.041 | -4.859
-10.5 | -0.29 | 0.06327 | -0.04 | -4.58
-10 | -0.255 | 0.05895 | -0.044 | -4.326
-9.5 | -0.217 | 0.05506 | -0.046 | -3.95
-9 | -0.177 | 0.05177 | -0.047 | -3.429
-8.5 | -0.136 | 0.04887 | -0.048 | -2.773
-8 | -0.093 | 0.04321 | -0.056 | -2.147
-7.5 | -0.048 | 0.03725 | -0.062 | -1.279
-7 | 0 | 0.00825 | -0.092 | -0.033
-6.5 | 0.057 | 0.00718 | -0.093 | 8.002
-6 | 0.116 | 0.00801 | -0.095 | 14.467
-5.5 | 0.175 | 0.00802 | -0.096 | 21.845
-5 | 0.235 | 0.00806 | -0.098 | 29.135
-4.5 | 0.295 | 0.008 | -0.099 | 36.921
-4 | 0.356 | 0.00746 | -0.101 | 47.725
-3.5 | 0.417 | 0.00757 | -0.102 | 55.151
-3 | 0.479 | 0.00755 | -0.104 | 63.385
-2.5 | 0.54 | 0.00754 | -0.105 | 71.666
-2 | 0.6 | 0.00766 | -0.107 | 78.389
-1.5 | 0.661 | 0.00938 | -0.108 | 70.424
-1 | 0.721 | 0.00947 | -0.11 | 76.098
-0.5 | 0.782 | 0.00782 | -0.111 | 99.932
0 | 0.846 | 0.00623 | -0.112 | 135.843
0.5 | 0.907 | 0.00804 | -0.114 | 112.766
1 | 0.968 | 0.00822 | -0.115 | 117.749
1.5 | 1.028 | 0.00707 | -0.116 | 145.421
2 | 1.089 | 0.00896 | -0.118 | 121.556
2.5 | 1.149 | 0.00752 | -0.119 | 152.847
3 | 1.209 | 0.00788 | -0.12 | 153.456
3.5 | 1.269 | 0.01012 | -0.122 | 125.384
4 | 1.329 | 0.01053 | -0.123 | 126.293
4.5 | 1.389 | 0.01127 | -0.124 | 123.309
5 | 1.449 | 0.01 | -0.126 | 144.964
5.5 | 1.509 | 0.01046 | -0.127 | 144.291
6 | 1.568 | 0.01056 | -0.128 | 148.419
6.5 | 1.627 | 0.01083 | -0.129 | 150.298
7 | 1.685 | 0.01126 | -0.131 | 149.714
7.5 | 1.743 | 0.01158 | -0.132 | 150.585
8 | 1.765 | 0.01477 | -0.13 | 119.496
8.5 | 1.815 | 0.01546 | -0.131 | 117.436
9 | 1.865 | 0.01644 | -0.132 | 113.431
9.5 | 1.915 | 0.01713 | -0.132 | 111.833
10 | 1.963 | 0.01794 | -0.133 | 109.474
10.5 | 2.012 | 0.01887 | -0.134 | 106.653
11 | 2.059 | 0.01991 | -0.134 | 103.422
11.5 | 2.106 | 0.02084 | -0.135 | 101.037
12 | 2.151 | 0.02203 | -0.135 | 97.63
12.5 | 2.118 | 0.04329 | -0.129 | 48.922
13 | 2.162 | 0.04607 | -0.13 | 46.92
13.5 | 2.194 | 0.04929 | -0.13 | 44.505
14 | 2.211 | 0.05274 | -0.131 | 41.926
14.5 | 2.222 | 0.05591 | -0.131 | 39.74
15 | 2.228 | 0.0588 | -0.132 | 37.887
15.5 | 2.225 | 0.06306 | -0.132 | 35.28
16 | 2.217 | 0.06667 | -0.132 | 33.25
16.5 | 2.204 | 0.07038 | -0.132 | 31.309
17 | 2.184 | 0.0747 | -0.133 | 29.235
17.5 | 2.157 | 0.07863 | -0.133 | 27.432
18 | 2.125 | 0.08317 | -0.133 | 25.555
18.5 | 2.09 | 0.08731 | -0.134 | 23.932
19 | 2.048 | 0.09248 | -0.134 | 22.152
19.5 | 2.003 | 0.0975 | -0.135 | 20.542
20 | 1.953 | 0.10254 | -0.135 | 19.048

## 52. Re 2M Mach 0.10 (2)
BIGFOIL.COM POLAR EXPORT
goe572
GOE 572 |  |  |  | Cl Max: | 1.618 | at alpha= | 10 | deg
XFOIL ncrit=9 |  |  |  | L/D Max: | 128.608 | at alpha= | 5 | deg
Re: | 2000000 |  |  | Cd Min: | 0.10363 | at alpha= | 15 | deg
Mach: | 0.1 |  |  | Cl=0 at alpha= | -6.3163 | deg
|  |  |  | @ Cl=0.1, Cd= | 0.010573
|  |  |  | @ Cl=0.4, Cd= | 0.0094275
|  |  |  | @ Cl=0.6, Cd= | 0.0095194
alpha (deg) | Cl | Cd | Cm | Cl/Cd
-14.5 | -0.5522 | 0.02537 | -0.1675 | -21.7659
-14 | -0.5409 | 0.02274 | -0.1633 | -23.7863
-13.5 | -0.5233 | 0.02133 | -0.1576 | -24.5335
-13 | -0.5105 | 0.01979 | -0.1508 | -25.7959
-12.5 | -0.4975 | 0.01797 | -0.1438 | -27.685
-12 | -0.4745 | 0.0166 | -0.138 | -28.5843
-11.5 | -0.44 | 0.01579 | -0.1338 | -27.8657
-11 | -0.4034 | 0.01505 | -0.1298 | -26.804
-10.5 | -0.3658 | 0.01437 | -0.1259 | -25.4558
-10 | -0.3247 | 0.01386 | -0.1226 | -23.4271
-9.5 | -0.2866 | 0.01306 | -0.1187 | -21.9449
-9 | -0.2436 | 0.01265 | -0.1156 | -19.2569
-8.5 | -0.1981 | 0.01232 | -0.113 | -16.0795
-8 | -0.1543 | 0.01192 | -0.11 | -12.9446
-7.5 | -0.1093 | 0.01156 | -0.1074 | -9.455
-7 | -0.0634 | 0.01133 | -0.1048 | -5.5958
-6.5 | -0.0158 | 0.01117 | -0.1026 | -1.4145
-6 | 0.0272 | 0.01078 | -0.0996 | 2.5232
-5.5 | 0.0744 | 0.01063 | -0.0973 | 6.9991
-5 | 0.1196 | 0.01053 | -0.0947 | 11.358
-4.5 | 0.162 | 0.01027 | -0.0915 | 15.7741
-3.5 | 0.2458 | 0.00985 | -0.085 | 24.9543
-3 | 0.2888 | 0.00977 | -0.082 | 29.5599
-2.5 | 0.332 | 0.00953 | -0.079 | 34.8374
-2 | 0.3753 | 0.00945 | -0.0762 | 39.7143
-1.5 | 0.4193 | 0.00941 | -0.0736 | 44.559
-1 | 0.4619 | 0.00943 | -0.0707 | 48.982
-0.5 | 0.5063 | 0.0094 | -0.0682 | 53.8617
0 | 0.5496 | 0.00949 | -0.0655 | 57.9136
0.5 | 0.5943 | 0.00951 | -0.0633 | 62.4921
1 | 0.6368 | 0.00958 | -0.0606 | 66.4718
1.5 | 0.6809 | 0.00961 | -0.0584 | 70.8533
2 | 0.7279 | 0.00948 | -0.057 | 76.7827
2.5 | 1.0623 | 0.00938 | -0.1198 | 113.2516
3 | 1.1844 | 0.00966 | -0.1349 | 122.6087
3.5 | 1.2521 | 0.00976 | -0.1382 | 128.2889
4 | 1.2804 | 0.01001 | -0.1329 | 127.9121
4.5 | 1.3137 | 0.01025 | -0.1288 | 128.1659
5 | 1.3491 | 0.01049 | -0.1252 | 128.6082
5.5 | 1.3827 | 0.01084 | -0.1213 | 127.5554
6 | 1.4169 | 0.01123 | -0.1177 | 126.171
6.5 | 1.4518 | 0.01162 | -0.1144 | 124.9398
7 | 1.4821 | 0.01217 | -0.1103 | 121.7831
7.5 | 1.5163 | 0.01263 | -0.1071 | 120.0554
8 | 1.5439 | 0.01334 | -0.1029 | 115.7346
8.5 | 1.5699 | 0.01418 | -0.0987 | 110.7123
9 | 1.594 | 0.01521 | -0.0946 | 104.7995
9.5 | 1.6104 | 0.01671 | -0.0897 | 96.3734
10 | 1.618 | 0.01885 | -0.0843 | 85.8355
10.5 | 1.6083 | 0.02236 | -0.0779 | 71.9275
11 | 1.5413 | 0.03087 | -0.0686 | 49.9287
11.5 | 1.4827 | 0.04046 | -0.0632 | 36.6461
12 | 1.4241 | 0.05114 | -0.0594 | 27.8471
12.5 | 1.38 | 0.06104 | -0.0572 | 22.6081
13 | 1.3234 | 0.07302 | -0.0555 | 18.1238
13.5 | 1.31 | 0.08034 | -0.0549 | 16.3057
14 | 1.2962 | 0.08787 | -0.0546 | 14.7513
14.5 | 1.2791 | 0.09598 | -0.0546 | 13.3267
15 | 1.2665 | 0.10363 | -0.0547 | 12.2214

## 53. Re 2M Mach 0.25 (1)
BIGFOIL.COM POLAR EXPORT
goe572
GOE 572 |  |  |  | Cl Max: | 2.213 | at alpha= | 14 | deg
JavaFoil+Calcfoil stall+Eppler ext transition |  |  |  | L/D Max: | 150.331 | at alpha= | 2.5 | deg
Re: | 2000000 |  |  | Cd Min: | 0.00748 | at alpha= | -4 | deg
Mach: | 0.25 |  |  | Cl=0 at alpha= | -7 | deg
|  |  |  | @ Cl=0.1, Cd= | 0.0081913
|  |  |  | @ Cl=0.4, Cd= | 0.0075856
|  |  |  | @ Cl=0.6, Cd= | 0.007729
alpha (deg) | Cl | Cd | Cm | Cl/Cd
-19 | -0.131 | 0.19503 | -0.027 | -0.672
-18.5 | -0.187 | 0.18889 | -0.027 | -0.99
-18 | -0.227 | 0.18297 | -0.028 | -1.243
-17.5 | -0.261 | 0.17775 | -0.028 | -1.471
-17 | -0.291 | 0.16231 | -0.029 | -1.795
-16.5 | -0.317 | 0.14817 | -0.03 | -2.142
-16 | -0.339 | 0.13736 | -0.031 | -2.472
-15.5 | -0.358 | 0.12751 | -0.032 | -2.805
-15 | -0.372 | 0.11919 | -0.033 | -3.118
-14.5 | -0.381 | 0.11 | -0.034 | -3.465
-14 | -0.386 | 0.10335 | -0.035 | -3.735
-13.5 | -0.386 | 0.0971 | -0.036 | -3.976
-13 | -0.381 | 0.09087 | -0.037 | -4.195
-12.5 | -0.371 | 0.08451 | -0.039 | -4.395
-12 | -0.357 | 0.07878 | -0.04 | -4.528
-11.5 | -0.337 | 0.07282 | -0.042 | -4.633
-11 | -0.313 | 0.06807 | -0.043 | -4.601
-10.5 | -0.284 | 0.06459 | -0.04 | -4.395
-10 | -0.252 | 0.06105 | -0.041 | -4.124
-9.5 | -0.216 | 0.05741 | -0.042 | -3.765
-9 | -0.178 | 0.0539 | -0.044 | -3.298
-8.5 | -0.137 | 0.04997 | -0.048 | -2.739
-8 | -0.093 | 0.04695 | -0.05 | -1.984
-7.5 | -0.047 | 0.04459 | -0.051 | -1.061
-7 | 0 | 0.03947 | -0.059 | -0.006
-6.5 | 0.059 | 0.008 | -0.096 | 7.333
-6 | 0.119 | 0.00828 | -0.098 | 14.314
-5.5 | 0.179 | 0.00821 | -0.099 | 21.831
-5 | 0.241 | 0.00816 | -0.101 | 29.496
-4.5 | 0.303 | 0.00818 | -0.102 | 37.022
-4 | 0.365 | 0.00748 | -0.104 | 48.859
-3.5 | 0.428 | 0.00767 | -0.105 | 55.86
-3 | 0.491 | 0.00765 | -0.107 | 64.245
-2.5 | 0.555 | 0.0077 | -0.108 | 72.07
-2 | 0.617 | 0.00774 | -0.11 | 79.622
-1.5 | 0.678 | 0.00955 | -0.111 | 71.002
-1 | 0.74 | 0.00966 | -0.113 | 76.635
-0.5 | 0.802 | 0.00797 | -0.114 | 100.617
0 | 0.869 | 0.00791 | -0.116 | 109.769
0.5 | 0.931 | 0.00832 | -0.117 | 111.926
1 | 0.993 | 0.00889 | -0.118 | 111.678
1.5 | 1.055 | 0.00896 | -0.12 | 117.72
2 | 1.117 | 0.00748 | -0.121 | 149.355
2.5 | 1.179 | 0.00784 | -0.122 | 150.331
3 | 1.24 | 0.00827 | -0.124 | 149.953
3.5 | 1.302 | 0.01073 | -0.125 | 121.284
4 | 1.363 | 0.01152 | -0.126 | 118.245
4.5 | 1.424 | 0.01199 | -0.128 | 118.724
5 | 1.485 | 0.0106 | -0.129 | 140.084
5.5 | 1.545 | 0.011 | -0.13 | 140.445
6 | 1.606 | 0.01126 | -0.132 | 142.538
6.5 | 1.665 | 0.01159 | -0.133 | 143.684
7 | 1.687 | 0.01471 | -0.131 | 114.682
7.5 | 1.737 | 0.01572 | -0.132 | 110.547
8 | 1.79 | 0.0164 | -0.133 | 109.144
8.5 | 1.84 | 0.0173 | -0.133 | 106.319
9 | 1.888 | 0.01825 | -0.134 | 103.422
9.5 | 1.938 | 0.01912 | -0.135 | 101.362
10 | 1.986 | 0.0202 | -0.135 | 98.344
10.5 | 2.034 | 0.02111 | -0.136 | 96.327
11 | 2.079 | 0.02247 | -0.137 | 92.558
11.5 | 2.124 | 0.02387 | -0.137 | 88.99
12 | 2.168 | 0.02541 | -0.138 | 85.314
12.5 | 2.139 | 0.04909 | -0.132 | 43.577
13 | 2.18 | 0.05212 | -0.132 | 41.833
13.5 | 2.207 | 0.05612 | -0.132 | 39.326
14 | 2.213 | 0.05994 | -0.133 | 36.917
14.5 | 2.21 | 0.06402 | -0.133 | 34.516
15 | 2.197 | 0.06711 | -0.133 | 32.738
15.5 | 2.174 | 0.07149 | -0.134 | 30.417
16 | 2.141 | 0.07682 | -0.134 | 27.874
16.5 | 2.099 | 0.0829 | -0.134 | 25.318
17 | 2.045 | 0.08727 | -0.135 | 23.437
17.5 | 1.983 | 0.09117 | -0.135 | 21.747
18 | 1.909 | 0.09745 | -0.136 | 19.594
18.5 | 1.825 | 0.10229 | -0.136 | 17.844
19 | 1.732 | 0.1096 | -0.136 | 15.805

## 54. Re 2M Mach 0.25 (2)
BIGFOIL.COM POLAR EXPORT
goe572
GOE 572 |  |  |  | Cl Max: | 1.6213 | at alpha= | 10 | deg
XFOIL ncrit=9 |  |  |  | L/D Max: | 122.822 | at alpha= | 4 | deg
Re: | 2000000 |  |  | Cd Min: | 0.20922 | at alpha= | -20 | deg
Mach: | 0.25 |  |  | Cl=0 at alpha= | -6.2598 | deg
|  |  |  | @ Cl=0.1, Cd= | 0.13795
|  |  |  | @ Cl=0.4, Cd= | 0.0097
|  |  |  | @ Cl=0.6, Cd= | 0.0098324
alpha (deg) | Cl | Cd | Cm | Cl/Cd
-20 | -0.186 | 0.20922 | -0.0445 | -0.88902
-19.5 | -0.157 | 0.20107 | -0.0515 | -0.78082
-19 | -0.1257 | 0.19237 | -0.0595 | -0.65343
-18.5 | -0.1291 | 0.18804 | -0.0562 | -0.68656
-18 | -0.0087 | 0.17123 | -0.0913 | -0.050809
-17.5 | 0.0144 | 0.16606 | -0.0953 | 0.086716
-17 | 0.0371 | 0.16048 | -0.0993 | 0.23118
-16.5 | 0.0577 | 0.15459 | -0.103 | 0.37325
-15.5 | 0.0885 | 0.14001 | -0.11 | 0.6321
-15 | 0.1128 | 0.13566 | -0.1133 | 0.83149
-14.5 | 0.1318 | 0.1298 | -0.1166 | 1.0154
-14 | 0.1518 | 0.1241 | -0.12 | 1.2232
-13.5 | 0.1556 | 0.11492 | -0.1233 | 1.354
-13 | 0.1826 | 0.11086 | -0.1267 | 1.6471
-12.5 | 0.1994 | 0.10496 | -0.13 | 1.8998
-11.5 | 0.2186 | 0.08935 | -0.1384 | 2.4466
-11 | -0.3341 | 0.02171 | -0.1529 | -15.3892
-10.5 | -0.3229 | 0.01929 | -0.1453 | -16.7392
-10 | -0.3005 | 0.01746 | -0.1386 | -17.2108
-9.5 | -0.2708 | 0.01611 | -0.1327 | -16.8094
-9 | -0.2386 | 0.01475 | -0.127 | -16.1763
-8.5 | -0.2024 | 0.01374 | -0.1218 | -14.7307
-8 | -0.1582 | 0.01312 | -0.118 | -12.0579
-7.5 | -0.1135 | 0.01267 | -0.1142 | -8.9582
-7 | -0.0708 | 0.01195 | -0.1102 | -5.9247
-6.5 | -0.0232 | 0.01177 | -0.1071 | -1.9711
-6 | 0.0251 | 0.01148 | -0.1041 | 2.1864
-5.5 | 0.0672 | 0.01105 | -0.1 | 6.0814
-5 | 0.1122 | 0.01085 | -0.0965 | 10.341
-4.5 | 0.1564 | 0.01073 | -0.0929 | 14.576
-4 | 0.1988 | 0.01035 | -0.089 | 19.2077
-3.5 | 0.2428 | 0.01015 | -0.0856 | 23.9212
-3 | 0.2885 | 0.01001 | -0.0825 | 28.8212
-2.5 | 0.333 | 0.0099 | -0.0792 | 33.6364
-2 | 0.376 | 0.0097 | -0.0757 | 38.7629
-1.5 | 0.4198 | 0.0097 | -0.0725 | 43.2784
-1 | 0.4659 | 0.0097 | -0.0697 | 48.0309
-0.5 | 0.5103 | 0.00969 | -0.0668 | 52.6625
0 | 0.5549 | 0.00975 | -0.0639 | 56.9128
0.5 | 0.5988 | 0.00983 | -0.061 | 60.9156
1 | 0.6441 | 0.00992 | -0.0585 | 64.9294
1.5 | 0.6894 | 0.01 | -0.056 | 68.94
2 | 0.7344 | 0.01003 | -0.0538 | 73.2203
3 | 1.2146 | 0.00996 | -0.1348 | 121.9478
3.5 | 1.2522 | 0.01026 | -0.1311 | 122.0468
4 | 1.2884 | 0.01049 | -0.1271 | 122.8217
4.5 | 1.3239 | 0.01082 | -0.123 | 122.3567
5 | 1.3567 | 0.01128 | -0.1185 | 120.2748
5.5 | 1.3951 | 0.01164 | -0.1153 | 119.854
6 | 1.4302 | 0.01212 | -0.1115 | 118.0033
6.5 | 1.46 | 0.01279 | -0.107 | 114.1517
7 | 1.4952 | 0.01334 | -0.1035 | 112.084
7.5 | 1.5235 | 0.01419 | -0.0992 | 107.3643
8 | 1.5531 | 0.01511 | -0.0954 | 102.7862
8.5 | 1.5757 | 0.01645 | -0.091 | 95.7872
9 | 1.6005 | 0.01787 | -0.0874 | 89.5635
9.5 | 1.6146 | 0.02002 | -0.0829 | 80.6494
10 | 1.6213 | 0.0229 | -0.0785 | 70.7991
10.5 | 1.6183 | 0.02682 | -0.0741 | 60.3393
11 | 1.5765 | 0.03423 | -0.0683 | 46.0561
11.5 | 1.5107 | 0.04458 | -0.0631 | 33.8874
12 | 1.4434 | 0.056 | -0.0594 | 25.775
12.5 | 1.3959 | 0.06618 | -0.0572 | 21.0925
13 | 1.3307 | 0.07889 | -0.0555 | 16.8678
13.5 | 1.2829 | 0.09032 | -0.0548 | 14.2039
14 | 1.229 | 0.10312 | -0.0549 | 11.9182
14.5 | 1.205 | 0.11249 | -0.0553 | 10.7121
15 | 1.1936 | 0.12034 | -0.0559 | 9.9186

## 55. Re 2M Mach 0.50 (1)
BIGFOIL.COM POLAR EXPORT
goe572
GOE 572 |  |  |  | Cl Max: | 1.983 | at alpha= | 11 | deg
JavaFoil+Calcfoil stall+Eppler ext transition |  |  |  | L/D Max: | 128.583 | at alpha= | 2 | deg
Re: | 2000000 |  |  | Cd Min: | 0.0079 | at alpha= | -4.5 | deg
Mach: | 0.5 |  |  | Cl=0 at alpha= | -7 | deg
|  |  |  | @ Cl=0.1, Cd= | 0.042471
|  |  |  | @ Cl=0.4, Cd= | 0.0079189
|  |  |  | @ Cl=0.6, Cd= | 0.0092601
alpha (deg) | Cl | Cd | Cm | Cl/Cd
-20 | -0.692 | 0.16877 | -0.036 | -4.102
-19.5 | -0.666 | 0.16856 | -0.036 | -3.951
-19 | -0.639 | 0.1623 | -0.036 | -3.938
-18.5 | -0.613 | 0.15584 | -0.036 | -3.933
-18 | -0.587 | 0.15361 | -0.037 | -3.821
-17.5 | -0.561 | 0.14731 | -0.037 | -3.808
-17 | -0.535 | 0.1429 | -0.037 | -3.743
-16.5 | -0.509 | 0.13057 | -0.038 | -3.899
-16 | -0.483 | 0.127 | -0.039 | -3.803
-15.5 | -0.456 | 0.15286 | -0.038 | -2.984
-15 | -0.431 | 0.12485 | -0.04 | -3.45
-14.5 | -0.404 | 0.12099 | -0.041 | -3.342
-14 | -0.378 | 0.11743 | -0.042 | -3.219
-13.5 | -0.352 | 0.11403 | -0.042 | -3.083
-13 | -0.326 | 0.10878 | -0.045 | -2.993
-12.5 | -0.298 | 0.1013 | -0.042 | -2.941
-12 | -0.271 | 0.0962 | -0.041 | -2.817
-11.5 | -0.244 | 0.09355 | -0.042 | -2.612
-11 | -0.218 | 0.09233 | -0.043 | -2.357
-10.5 | -0.191 | 0.08854 | -0.043 | -2.154
-10 | -0.164 | 0.08448 | -0.044 | -1.938
-9.5 | -0.137 | 0.08208 | -0.045 | -1.666
-9 | -0.11 | 0.07976 | -0.046 | -1.374
-8.5 | -0.082 | 0.08015 | -0.047 | -1.028
-8 | -0.084 | 0.05663 | -0.045 | -1.477
-7.5 | -0.047 | 0.05148 | -0.047 | -0.906
-7 | 0 | 0.04631 | -0.049 | -0.005
-6.5 | 0.05 | 0.04482 | -0.05 | 1.119
-6 | 0.103 | 0.04233 | -0.052 | 2.436
-5.5 | 0.159 | 0.03889 | -0.06 | 4.08
-5 | 0.264 | 0.00894 | -0.112 | 29.502
-4.5 | 0.333 | 0.0079 | -0.114 | 42.215
-4 | 0.404 | 0.00792 | -0.116 | 51.005
-3.5 | 0.475 | 0.0079 | -0.118 | 60.172
-3 | 0.546 | 0.00799 | -0.119 | 68.372
-2.5 | 0.617 | 0.00966 | -0.121 | 63.942
-2 | 0.686 | 0.00983 | -0.123 | 69.814
-1.5 | 0.755 | 0.00826 | -0.124 | 91.348
-1 | 0.823 | 0.00892 | -0.126 | 92.206
-0.5 | 0.891 | 0.0093 | -0.127 | 95.766
0 | 0.965 | 0.00935 | -0.129 | 103.182
0.5 | 1.033 | 0.01046 | -0.131 | 98.743
1 | 1.1 | 0.01088 | -0.132 | 101.14
1.5 | 1.168 | 0.01155 | -0.134 | 101.127
2 | 1.235 | 0.0096 | -0.135 | 128.583
2.5 | 1.273 | 0.01324 | -0.134 | 96.144
3 | 1.331 | 0.01388 | -0.134 | 95.926
3.5 | 1.39 | 0.01476 | -0.135 | 94.186
4 | 1.446 | 0.01601 | -0.136 | 90.359
4.5 | 1.503 | 0.01681 | -0.137 | 89.417
5 | 1.557 | 0.01806 | -0.138 | 86.2
5.5 | 1.609 | 0.01932 | -0.138 | 83.288
6 | 1.658 | 0.02089 | -0.139 | 79.361
6.5 | 1.705 | 0.02246 | -0.139 | 75.929
7 | 1.75 | 0.02438 | -0.14 | 71.751
7.5 | 1.791 | 0.02628 | -0.14 | 68.154
8 | 1.83 | 0.02836 | -0.141 | 64.53
8.5 | 1.868 | 0.03032 | -0.141 | 61.622
9 | 1.9 | 0.03299 | -0.142 | 57.592
9.5 | 1.928 | 0.03611 | -0.142 | 53.385
10 | 1.956 | 0.03778 | -0.143 | 51.776
10.5 | 1.974 | 0.04174 | -0.143 | 47.308
11 | 1.983 | 0.04657 | -0.143 | 42.568
11.5 | 1.979 | 0.05314 | -0.142 | 37.248
12 | 1.929 | 0.09547 | -0.137 | 20.207
12.5 | 1.901 | 0.10456 | -0.136 | 18.182
13 | 1.846 | 0.12299 | -0.136 | 15.012
13.5 | 1.174 | 0.10665 | -0.068 | 11.004
14 | 1.203 | 0.11089 | -0.069 | 10.848
14.5 | 1.313 | 0.20758 | -0.131 | 6.326
15 | 1.346 | 0.22149 | -0.132 | 6.075
15.5 | 1.377 | 0.25587 | -0.133 | 5.381
16 | 1.406 | 0.28922 | -0.133 | 4.86

## 56. Re 2M Mach 0.50 (2)
BIGFOIL.COM POLAR EXPORT
goe572
GOE 572 |  |  |  | Cl Max: | 1.4304 | at alpha= | 8 | deg
XFOIL ncrit=9 |  |  |  | L/D Max: | 90.1773 | at alpha= | 3.5 | deg
Re: | 2000000 |  |  | Cd Min: | 0.2195 | at alpha= | -20 | deg
Mach: | 0.5 |  |  | Cl=0 at alpha= | -18.9052 | deg
|  |  |  | @ Cl=0.1, Cd= | 0.16948
|  |  |  | @ Cl=0.4, Cd= | 0.011424
|  |  |  | @ Cl=0.6, Cd= | 0.011514
alpha (deg) | Cl | Cd | Cm | Cl/Cd
-20 | -0.1375 | 0.2195 | -0.0599 | -0.62642
-19.5 | -0.0536 | 0.20398 | -0.0841 | -0.26277
-19 | -0.0051 | 0.19367 | -0.0969 | -0.026333
-18.5 | 0.0218 | 0.18732 | -0.1014 | 0.11638
-18 | 0.0487 | 0.18097 | -0.106 | 0.26911
-17.5 | 0.076 | 0.17511 | -0.1103 | 0.43401
-17 | 0.1024 | 0.16892 | -0.1146 | 0.6062
-16.5 | 0.127 | 0.16205 | -0.1187 | 0.78371
-16 | 0.1501 | 0.15487 | -0.1229 | 0.9692
-15.5 | 0.1714 | 0.14785 | -0.1267 | 1.1593
-15 | 0.1978 | 0.14236 | -0.1302 | 1.3894
-14.5 | 0.2215 | 0.13601 | -0.134 | 1.6286
-14 | 0.2468 | 0.13022 | -0.1376 | 1.8953
-13.5 | 0.2663 | 0.12315 | -0.1413 | 2.1624
-12.5 | 0.3138 | 0.11118 | -0.1487 | 2.8225
-12 | 0.3375 | 0.10569 | -0.1521 | 3.1933
-11.5 | 0.3551 | 0.09954 | -0.1552 | 3.5674
-11 | 0.3703 | 0.09335 | -0.1574 | 3.9668
-10.5 | 0.3817 | 0.08662 | -0.1602 | 4.4066
-10 | 0.3943 | 0.0807 | -0.1625 | 4.886
-9.5 | 0.4147 | 0.07645 | -0.1644 | 5.4245
-9 | 0.4185 | 0.07 | -0.1666 | 5.9786
-8.5 | 0.4295 | 0.06503 | -0.1681 | 6.6046
-8 | 0.4245 | 0.05868 | -0.1696 | 7.2342
-7 | 0.3571 | 0.04517 | -0.1694 | 7.9057
-6.5 | 0.3373 | 0.04146 | -0.1631 | 8.1356
-6 | 0.3181 | 0.03657 | -0.1565 | 8.6984
-5.5 | 0.2912 | 0.03086 | -0.1465 | 9.4362
-5 | 0.2218 | 0.02257 | -0.1276 | 9.8272
-4.5 | 0.2109 | 0.01847 | -0.1139 | 11.4185
-4 | 0.1966 | 0.014 | -0.0988 | 14.0429
-3.5 | 0.2365 | 0.01292 | -0.0917 | 18.305
-3 | 0.2813 | 0.01221 | -0.0854 | 23.0385
-2.5 | 0.3265 | 0.0116 | -0.0794 | 28.1466
-2 | 0.3755 | 0.01148 | -0.0742 | 32.7091
-1.5 | 0.424 | 0.01137 | -0.0693 | 37.2911
-1 | 0.4694 | 0.01122 | -0.0639 | 41.836
-0.5 | 0.5185 | 0.01124 | -0.0595 | 46.1299
0 | 0.5646 | 0.01142 | -0.0549 | 49.4396
0.5 | 0.6135 | 0.01155 | -0.0509 | 53.1169
1 | 0.6609 | 0.01184 | -0.047 | 55.8193
1.5 | 0.7082 | 0.01221 | -0.0433 | 58.0016
2 | 0.7576 | 0.01262 | -0.0403 | 60.0317
2.5 | 0.8037 | 0.01323 | -0.0373 | 60.7483
3 | 0.8764 | 0.0135 | -0.0398 | 64.9185
3.5 | 1.2715 | 0.0141 | -0.1074 | 90.1773
4 | 1.3001 | 0.01542 | -0.1018 | 84.3126
4.5 | 1.3323 | 0.01682 | -0.0972 | 79.2093
5 | 1.3617 | 0.01856 | -0.0929 | 73.3675
5.5 | 1.3809 | 0.02111 | -0.0882 | 65.4145
6 | 1.4057 | 0.02369 | -0.0848 | 59.3373
6.5 | 1.4228 | 0.02698 | -0.0814 | 52.7354
7 | 1.4281 | 0.03121 | -0.0777 | 45.7578
7.5 | 1.4272 | 0.03599 | -0.0742 | 39.6555
8 | 1.4304 | 0.04059 | -0.0712 | 35.2402
8.5 | 1.4222 | 0.04612 | -0.0681 | 30.8369
9 | 1.4094 | 0.05214 | -0.0652 | 27.0311
9.5 | 1.3998 | 0.05811 | -0.0628 | 24.0888
10 | 1.3999 | 0.06348 | -0.061 | 22.0526
10.5 | 1.395 | 0.06938 | -0.0594 | 20.1067
11.5 | 1.3839 | 0.08172 | -0.0569 | 16.9347
12 | 1.3787 | 0.08804 | -0.0561 | 15.6599
12.5 | 1.366 | 0.09523 | -0.0555 | 14.3442
13 | 1.3638 | 0.10151 | -0.0552 | 13.4351

## 57. Re 3M Mach 0.00 (1)
BIGFOIL.COM POLAR EXPORT
goe572
GOE 572 |  |  |  | Cl Max: | 2.238 | at alpha= | 15 | deg
JavaFoil+Calcfoil stall+Eppler ext transition |  |  |  | L/D Max: | 162.486 | at alpha= | 8 | deg
Re: | 3000000 |  |  | Cd Min: | 0.00591 | at alpha= | 0 | deg
Mach: | 0 |  |  | Cl=0 at alpha= | -7 | deg
|  |  |  | @ Cl=0.1, Cd= | 0.0076559
|  |  |  | @ Cl=0.4, Cd= | 0.0070525
|  |  |  | @ Cl=0.6, Cd= | 0.0081633
alpha (deg) | Cl | Cd | Cm | Cl/Cd
-20 | -0.492 | 0.16953 | -0.026 | -2.903
-19.5 | -0.499 | 0.16265 | -0.027 | -3.068
-19 | -0.505 | 0.15475 | -0.028 | -3.262
-18.5 | -0.51 | 0.14689 | -0.029 | -3.469
-18 | -0.513 | 0.13992 | -0.03 | -3.665
-17.5 | -0.515 | 0.1315 | -0.031 | -3.913
-17 | -0.515 | 0.12628 | -0.032 | -4.076
-16.5 | -0.513 | 0.12021 | -0.033 | -4.266
-16 | -0.509 | 0.11288 | -0.034 | -4.507
-15.5 | -0.503 | 0.10706 | -0.035 | -4.694
-15 | -0.494 | 0.10145 | -0.036 | -4.868
-14.5 | -0.482 | 0.09743 | -0.037 | -4.952
-14 | -0.469 | 0.09149 | -0.038 | -5.121
-13.5 | -0.452 | 0.08563 | -0.039 | -5.277
-13 | -0.433 | 0.08016 | -0.041 | -5.397
-12.5 | -0.41 | 0.076 | -0.041 | -5.393
-12 | -0.385 | 0.07164 | -0.042 | -5.369
-11.5 | -0.357 | 0.06712 | -0.044 | -5.313
-11 | -0.325 | 0.06315 | -0.044 | -5.152
-10.5 | -0.292 | 0.05927 | -0.046 | -4.931
-10 | -0.257 | 0.0547 | -0.049 | -4.699
-9.5 | -0.22 | 0.05047 | -0.052 | -4.349
-9 | -0.181 | 0.04387 | -0.058 | -4.136
-8.5 | -0.166 | 0.00723 | -0.087 | -22.915
-8 | -0.112 | 0.00763 | -0.088 | -14.697
-7.5 | -0.057 | 0.00755 | -0.09 | -7.526
-7 | 0 | 0.00784 | -0.092 | -0.035
-6.5 | 0.057 | 0.00773 | -0.093 | 7.403
-6 | 0.115 | 0.00763 | -0.094 | 15.121
-5.5 | 0.174 | 0.0075 | -0.096 | 23.265
-5 | 0.234 | 0.00749 | -0.097 | 31.248
-4.5 | 0.294 | 0.00755 | -0.099 | 38.922
-4 | 0.355 | 0.00703 | -0.1 | 50.45
-3.5 | 0.415 | 0.00706 | -0.102 | 58.843
-3 | 0.476 | 0.00704 | -0.103 | 67.701
-2.5 | 0.538 | 0.00804 | -0.105 | 66.831
-2 | 0.598 | 0.0082 | -0.106 | 72.876
-1.5 | 0.658 | 0.0071 | -0.108 | 92.618
-1 | 0.718 | 0.00761 | -0.109 | 94.244
-0.5 | 0.778 | 0.00724 | -0.111 | 107.477
0 | 0.842 | 0.00591 | -0.112 | 142.611
0.5 | 0.903 | 0.00773 | -0.113 | 116.848
1 | 0.963 | 0.00787 | -0.115 | 122.349
1.5 | 1.023 | 0.00818 | -0.116 | 125.087
2 | 1.084 | 0.00855 | -0.117 | 126.763
2.5 | 1.144 | 0.00734 | -0.119 | 155.853
3 | 1.204 | 0.00918 | -0.12 | 131.08
3.5 | 1.264 | 0.00955 | -0.121 | 132.355
4 | 1.323 | 0.00992 | -0.122 | 133.353
4.5 | 1.383 | 0.01055 | -0.124 | 131.059
5 | 1.443 | 0.00903 | -0.125 | 159.74
5.5 | 1.502 | 0.00936 | -0.126 | 160.506
6 | 1.561 | 0.0097 | -0.127 | 160.935
6.5 | 1.62 | 0.01005 | -0.129 | 161.248
7 | 1.678 | 0.0107 | -0.13 | 156.849
7.5 | 1.736 | 0.01106 | -0.131 | 156.962
8 | 1.793 | 0.01104 | -0.132 | 162.486
8.5 | 1.851 | 0.0115 | -0.134 | 160.972
9 | 1.907 | 0.01183 | -0.135 | 161.23
9.5 | 1.92 | 0.01539 | -0.133 | 124.801
10 | 1.969 | 0.01611 | -0.133 | 122.192
10.5 | 2.017 | 0.01691 | -0.134 | 119.281
11 | 2.066 | 0.01765 | -0.135 | 117.088
11.5 | 2.113 | 0.01859 | -0.135 | 113.639
12 | 2.158 | 0.01963 | -0.136 | 109.932
12.5 | 2.125 | 0.03906 | -0.13 | 54.401
13 | 2.168 | 0.04182 | -0.13 | 51.836
13.5 | 2.198 | 0.04493 | -0.13 | 48.926
14 | 2.216 | 0.04763 | -0.131 | 46.535
14.5 | 2.23 | 0.05014 | -0.131 | 44.483
15 | 2.238 | 0.05345 | -0.132 | 41.874
15.5 | 2.238 | 0.05717 | -0.132 | 39.151
16 | 2.234 | 0.06098 | -0.133 | 36.644
16.5 | 2.224 | 0.06426 | -0.133 | 34.603
17 | 2.208 | 0.06764 | -0.133 | 32.645
17.5 | 2.187 | 0.07178 | -0.134 | 30.469
18 | 2.16 | 0.07555 | -0.134 | 28.595
18.5 | 2.128 | 0.08007 | -0.134 | 26.571
19 | 2.091 | 0.08411 | -0.134 | 24.862
19.5 | 2.05 | 0.08927 | -0.135 | 22.968
20 | 2.007 | 0.09376 | -0.135 | 21.406

## 58. Re 3M Mach 0.00 (2)
BIGFOIL.COM POLAR EXPORT
goe572
GOE 572 |  |  |  | Cl Max: | 0.7338 | at alpha= | 2 | deg
XFOIL ncrit=9 |  |  |  | L/D Max: | 82.9153 | at alpha= | 2 | deg
Re: | 3000000 |  |  | Cd Min: | 0.02672 | at alpha= | -16.5 | deg
Mach: | 0 |  |  | Cl=0 at alpha= | -6.276 | deg
|  |  |  | @ Cl=0.1, Cd= | 0.0092446
|  |  |  | @ Cl=0.4, Cd= | 0.0086245
|  |  |  | @ Cl=0.6, Cd= | 0.0087497
alpha (deg) | Cl | Cd | Cm | Cl/Cd
-16.5 | -0.7455 | 0.02672 | -0.1634 | -27.9004
-16 | -0.7312 | 0.02411 | -0.162 | -30.3277
-15.5 | -0.7153 | 0.02183 | -0.1587 | -32.7668
-15 | -0.6911 | 0.01926 | -0.1564 | -35.8827
-14.5 | -0.6692 | 0.01794 | -0.1512 | -37.3021
-14 | -0.6415 | 0.01678 | -0.1467 | -38.23
-13.5 | -0.6096 | 0.01591 | -0.1426 | -38.3155
-13 | -0.5759 | 0.01516 | -0.1385 | -37.9881
-12.5 | -0.5403 | 0.01445 | -0.1345 | -37.391
-12 | -0.502 | 0.01388 | -0.131 | -36.1671
-11 | -0.4257 | 0.01255 | -0.1237 | -33.9203
-10.5 | -0.3839 | 0.01207 | -0.1206 | -31.8061
-10 | -0.3406 | 0.0117 | -0.1178 | -29.1111
-9.5 | -0.2955 | 0.01135 | -0.1152 | -26.0352
-9 | -0.2529 | 0.01088 | -0.1122 | -23.2445
-8.5 | -0.2069 | 0.01058 | -0.1099 | -19.5558
-8 | -0.1607 | 0.01035 | -0.1075 | -15.5266
-7.5 | -0.1141 | 0.0101 | -0.1052 | -11.297
-7 | -0.0687 | 0.00984 | -0.1027 | -6.9817
-6.5 | -0.0211 | 0.00966 | -0.1007 | -2.1843
-6 | 0.026 | 0.00958 | -0.0985 | 2.714
-5.5 | 0.0717 | 0.0093 | -0.0961 | 7.7097
-5 | 0.1177 | 0.00921 | -0.0938 | 12.7796
-4.5 | 0.1624 | 0.0091 | -0.0911 | 17.8462
-4 | 0.2049 | 0.00901 | -0.088 | 22.7414
-3.5 | 0.2471 | 0.0088 | -0.0849 | 28.0795
-3 | 0.2907 | 0.00872 | -0.0822 | 33.3372
-2.5 | 0.3354 | 0.00865 | -0.0797 | 38.7746
-2 | 0.3797 | 0.00867 | -0.0771 | 43.7947
-1.5 | 0.4243 | 0.00857 | -0.0747 | 49.5099
-1 | 0.4671 | 0.00862 | -0.0719 | 54.1879
-0.5 | 0.5119 | 0.00865 | -0.0696 | 59.1792
0 | 0.5554 | 0.0087 | -0.067 | 63.8391
0.5 | 0.6003 | 0.00875 | -0.0649 | 68.6057
1 | 0.645 | 0.00881 | -0.0627 | 73.2123
1.5 | 0.6875 | 0.00889 | -0.0602 | 77.3341
2 | 0.7338 | 0.00885 | -0.0586 | 82.9153

## 59. Re 3M Mach 0.10 (1)
BIGFOIL.COM POLAR EXPORT
goe572
GOE 572 |  |  |  | Cl Max: | 2.235 | at alpha= | 15 | deg
JavaFoil+Calcfoil stall+Eppler ext transition |  |  |  | L/D Max: | 161.518 | at alpha= | 8 | deg
Re: | 3000000 |  |  | Cd Min: | 0.00594 | at alpha= | 0 | deg
Mach: | 0.1 |  |  | Cl=0 at alpha= | -7 | deg
|  |  |  | @ Cl=0.1, Cd= | 0.0077342
|  |  |  | @ Cl=0.4, Cd= | 0.0070916
|  |  |  | @ Cl=0.6, Cd= | 0.0082074
alpha (deg) | Cl | Cd | Cm | Cl/Cd
-20 | -0.455 | 0.17263 | -0.026 | -2.635
-19.5 | -0.464 | 0.16616 | -0.027 | -2.794
-19 | -0.472 | 0.15915 | -0.028 | -2.968
-18.5 | -0.48 | 0.14989 | -0.029 | -3.199
-18 | -0.486 | 0.14137 | -0.03 | -3.435
-17.5 | -0.49 | 0.13491 | -0.03 | -3.631
-17 | -0.493 | 0.12894 | -0.032 | -3.821
-16.5 | -0.493 | 0.12154 | -0.033 | -4.059
-16 | -0.492 | 0.11507 | -0.034 | -4.274
-15.5 | -0.488 | 0.1086 | -0.035 | -4.493
-15 | -0.482 | 0.10337 | -0.036 | -4.658
-14.5 | -0.472 | 0.09759 | -0.037 | -4.841
-14 | -0.46 | 0.0926 | -0.038 | -4.968
-13.5 | -0.445 | 0.0871 | -0.039 | -5.112
-13 | -0.427 | 0.0819 | -0.04 | -5.216
-12.5 | -0.406 | 0.07687 | -0.041 | -5.282
-12 | -0.382 | 0.07218 | -0.042 | -5.29
-11.5 | -0.355 | 0.0677 | -0.043 | -5.238
-11 | -0.324 | 0.06369 | -0.044 | -5.094
-10.5 | -0.291 | 0.0602 | -0.045 | -4.84
-10 | -0.257 | 0.05495 | -0.049 | -4.676
-9.5 | -0.22 | 0.04983 | -0.053 | -4.418
-9 | -0.18 | 0.0476 | -0.055 | -3.778
-8.5 | -0.166 | 0.00756 | -0.087 | -21.943
-8 | -0.113 | 0.00787 | -0.089 | -14.301
-7.5 | -0.057 | 0.00764 | -0.09 | -7.462
-7 | 0 | 0.00787 | -0.092 | -0.035
-6.5 | 0.057 | 0.00788 | -0.093 | 7.289
-6 | 0.116 | 0.00768 | -0.095 | 15.102
-5.5 | 0.175 | 0.0076 | -0.096 | 23.053
-5 | 0.235 | 0.00754 | -0.098 | 31.155
-4.5 | 0.295 | 0.0075 | -0.099 | 39.369
-4 | 0.356 | 0.00707 | -0.101 | 50.399
-3.5 | 0.417 | 0.0071 | -0.102 | 58.783
-3 | 0.479 | 0.00713 | -0.104 | 67.126
-2.5 | 0.54 | 0.00805 | -0.105 | 67.1
-2 | 0.601 | 0.00821 | -0.107 | 73.139
-1.5 | 0.661 | 0.00759 | -0.108 | 87.09
-1 | 0.721 | 0.00762 | -0.11 | 94.577
-0.5 | 0.782 | 0.00746 | -0.111 | 104.716
0 | 0.846 | 0.00594 | -0.112 | 142.397
0.5 | 0.907 | 0.00774 | -0.114 | 117.121
1 | 0.968 | 0.00789 | -0.115 | 122.565
1.5 | 1.028 | 0.00825 | -0.117 | 124.592
2 | 1.089 | 0.00862 | -0.118 | 126.264
2.5 | 1.149 | 0.00739 | -0.119 | 155.503
3 | 1.209 | 0.00756 | -0.12 | 159.916
3.5 | 1.269 | 0.00955 | -0.122 | 132.973
4 | 1.329 | 0.00993 | -0.123 | 133.828
4.5 | 1.389 | 0.01065 | -0.124 | 130.458
5 | 1.449 | 0.00919 | -0.126 | 157.665
5.5 | 1.509 | 0.00953 | -0.127 | 158.299
6 | 1.568 | 0.00988 | -0.128 | 158.631
6.5 | 1.627 | 0.01014 | -0.129 | 160.459
7 | 1.685 | 0.01084 | -0.131 | 155.522
7.5 | 1.743 | 0.01117 | -0.132 | 156.024
8 | 1.801 | 0.01115 | -0.133 | 161.518
8.5 | 1.858 | 0.01162 | -0.134 | 159.869
9 | 1.874 | 0.01511 | -0.132 | 124.073
9.5 | 1.925 | 0.01564 | -0.133 | 123.065
10 | 1.974 | 0.0164 | -0.134 | 120.313
10.5 | 2.021 | 0.01724 | -0.134 | 117.275
11 | 2.071 | 0.01796 | -0.135 | 115.299
11.5 | 2.117 | 0.019 | -0.136 | 111.422
12 | 2.162 | 0.02009 | -0.136 | 107.622
12.5 | 2.128 | 0.03996 | -0.13 | 53.264
13 | 2.171 | 0.04284 | -0.131 | 50.683
13.5 | 2.202 | 0.04599 | -0.131 | 47.878
14 | 2.219 | 0.04882 | -0.131 | 45.449
14.5 | 2.229 | 0.05176 | -0.132 | 43.073
15 | 2.235 | 0.05444 | -0.132 | 41.06
15.5 | 2.233 | 0.05886 | -0.133 | 37.946
16 | 2.225 | 0.06223 | -0.133 | 35.759
16.5 | 2.212 | 0.06573 | -0.133 | 33.653
17 | 2.191 | 0.06917 | -0.134 | 31.678
17.5 | 2.165 | 0.07347 | -0.134 | 29.473
18 | 2.134 | 0.07825 | -0.134 | 27.266
18.5 | 2.095 | 0.08248 | -0.134 | 25.404
19 | 2.053 | 0.08592 | -0.135 | 23.897
19.5 | 2.007 | 0.09154 | -0.135 | 21.93
20 | 1.958 | 0.09628 | -0.135 | 20.333

## 60. Re 3M Mach 0.10 (2)
BIGFOIL.COM POLAR EXPORT
goe572
GOE 572 |  |  |  | Cl Max: | 1.6255 | at alpha= | 9.5 | deg
XFOIL ncrit=9 |  |  |  | L/D Max: | 143.447 | at alpha= | 5 | deg
Re: | 3000000 |  |  | Cd Min: | 0.19965 | at alpha= | -20 | deg
Mach: | 0.1 |  |  | Cl=0 at alpha= | -6.2616 | deg
|  |  |  | @ Cl=0.1, Cd= | 0.0093037
|  |  |  | @ Cl=0.4, Cd= | 0.0086608
|  |  |  | @ Cl=0.6, Cd= | 0.0087882
alpha (deg) | Cl | Cd | Cm | Cl/Cd
-20 | -0.1603 | 0.19965 | -0.0545 | -0.80291
-19.5 | -0.1369 | 0.19306 | -0.0596 | -0.70911
-19 | -0.0743 | 0.18317 | -0.0764 | -0.40563
-18.5 | -0.0375 | 0.17505 | -0.0857 | -0.21422
-18 | -0.0175 | 0.16868 | -0.0898 | -0.10375
-17.5 | 0.001 | 0.16242 | -0.0935 | 0.0061569
-15.5 | -0.6759 | 0.02512 | -0.1656 | -26.9068
-15 | -0.6523 | 0.02227 | -0.1645 | -29.2905
-14.5 | -0.6319 | 0.0202 | -0.1605 | -31.2822
-14 | -0.6284 | 0.0181 | -0.1525 | -34.7182
-13.5 | -0.6026 | 0.01688 | -0.1474 | -35.6991
-13 | -0.572 | 0.01591 | -0.1426 | -35.9522
-12.5 | -0.5387 | 0.01505 | -0.1382 | -35.794
-12 | -0.5022 | 0.01435 | -0.1341 | -34.9965
-11.5 | -0.4632 | 0.01376 | -0.1304 | -33.6628
-11 | -0.4263 | 0.01296 | -0.1263 | -32.8935
-10.5 | -0.3857 | 0.01236 | -0.1228 | -31.2055
-10 | -0.343 | 0.01191 | -0.1197 | -28.7993
-9.5 | -0.2983 | 0.01151 | -0.1169 | -25.9166
-9 | -0.254 | 0.01112 | -0.114 | -22.8417
-8.5 | -0.2092 | 0.0107 | -0.1111 | -19.5514
-8 | -0.1629 | 0.01044 | -0.1086 | -15.6034
-7.5 | -0.1151 | 0.01025 | -0.1064 | -11.2293
-7 | -0.0702 | 0.0099 | -0.1036 | -7.0909
-6.5 | -0.0226 | 0.00972 | -0.1014 | -2.3251
-6 | 0.0248 | 0.00961 | -0.0992 | 2.5806
-5.5 | 0.0712 | 0.00938 | -0.0967 | 7.5906
-5 | 0.1165 | 0.00926 | -0.0941 | 12.581
-4.5 | 0.1609 | 0.00913 | -0.0913 | 17.6232
-4 | 0.2036 | 0.00905 | -0.0881 | 22.4972
-3.5 | 0.2468 | 0.00886 | -0.0851 | 27.8555
-3 | 0.2903 | 0.00876 | -0.0822 | 33.1393
-2.5 | 0.3356 | 0.00868 | -0.0797 | 38.6636
-2 | 0.3799 | 0.00871 | -0.077 | 43.6165
-1.5 | 0.4248 | 0.0086 | -0.0745 | 49.3953
-1 | 0.4674 | 0.00866 | -0.0716 | 53.9723
-0.5 | 0.5128 | 0.00869 | -0.0693 | 59.0104
0 | 0.5563 | 0.00875 | -0.0667 | 63.5771
0.5 | 0.602 | 0.00879 | -0.0646 | 68.4869
1 | 0.646 | 0.00887 | -0.0622 | 72.8298
1.5 | 0.6895 | 0.00894 | -0.0598 | 77.1253
2 | 0.7359 | 0.00892 | -0.0582 | 82.5
2.5 | 0.7875 | 0.00876 | -0.058 | 89.8973
3.5 | 1.2045 | 0.00919 | -0.1274 | 131.0664
4 | 1.2855 | 0.0093 | -0.1337 | 138.2258
4.5 | 1.3503 | 0.00948 | -0.1365 | 142.4367
5 | 1.3857 | 0.00966 | -0.1328 | 143.4472
5.5 | 1.4197 | 0.00993 | -0.1289 | 142.9708
6 | 1.4505 | 0.01032 | -0.1245 | 140.5523
6.5 | 1.4852 | 0.01069 | -0.121 | 138.9336
7 | 1.5176 | 0.01115 | -0.1172 | 136.1076
7.5 | 1.5518 | 0.01158 | -0.1139 | 134.0069
8 | 1.5779 | 0.01229 | -0.1092 | 128.3889
8.5 | 1.598 | 0.01321 | -0.1038 | 120.969
9 | 1.6166 | 0.01429 | -0.0985 | 113.1281
9.5 | 1.6255 | 0.01596 | -0.0922 | 101.8484
10 | 1.6009 | 0.01968 | -0.0827 | 81.3465
10.5 | 1.5406 | 0.02695 | -0.0723 | 57.1651
11 | 1.4824 | 0.03603 | -0.0659 | 41.1435
11.5 | 1.4217 | 0.04665 | -0.0616 | 30.4759
12 | 1.4006 | 0.05401 | -0.0597 | 25.9322
12.5 | 1.3912 | 0.06034 | -0.0585 | 23.056
13 | 1.3799 | 0.0671 | -0.0576 | 20.5648
13.5 | 1.3699 | 0.07379 | -0.0569 | 18.5648
14 | 1.3592 | 0.08076 | -0.0564 | 16.8301
14.5 | 1.3382 | 0.08913 | -0.0561 | 15.014

## 61. Re 3M Mach 0.25 (1)
BIGFOIL.COM POLAR EXPORT
goe572
GOE 572 |  |  |  | Cl Max: | 2.221 | at alpha= | 14 | deg
JavaFoil+Calcfoil stall+Eppler ext transition |  |  |  | L/D Max: | 154.297 | at alpha= | 2 | deg
Re: | 3000000 |  |  | Cd Min: | 0.00712 | at alpha= | -4 | deg
Mach: | 0.25 |  |  | Cl=0 at alpha= | -7 | deg
|  |  |  | @ Cl=0.1, Cd= | 0.0080303
|  |  |  | @ Cl=0.4, Cd= | 0.0071367
|  |  |  | @ Cl=0.6, Cd= | 0.0083153
alpha (deg) | Cl | Cd | Cm | Cl/Cd
-18.5 | -0.187 | 0.17836 | -0.028 | -1.049
-18 | -0.227 | 0.17613 | -0.028 | -1.291
-17.5 | -0.262 | 0.16816 | -0.029 | -1.555
-17 | -0.291 | 0.15634 | -0.03 | -1.864
-16.5 | -0.317 | 0.14415 | -0.031 | -2.202
-16 | -0.34 | 0.13278 | -0.032 | -2.558
-15.5 | -0.358 | 0.1236 | -0.033 | -2.895
-15 | -0.372 | 0.11382 | -0.033 | -3.266
-14.5 | -0.381 | 0.10688 | -0.035 | -3.568
-14 | -0.386 | 0.10082 | -0.036 | -3.831
-13.5 | -0.387 | 0.09328 | -0.038 | -4.145
-13 | -0.382 | 0.08814 | -0.039 | -4.33
-12.5 | -0.372 | 0.08197 | -0.04 | -4.537
-12 | -0.357 | 0.07634 | -0.042 | -4.68
-11.5 | -0.338 | 0.07066 | -0.044 | -4.783
-11 | -0.314 | 0.06641 | -0.045 | -4.727
-10.5 | -0.285 | 0.06298 | -0.044 | -4.523
-10 | -0.253 | 0.05842 | -0.045 | -4.328
-9.5 | -0.217 | 0.05464 | -0.048 | -3.979
-9 | -0.179 | 0.05104 | -0.051 | -3.512
-8.5 | -0.138 | 0.04536 | -0.056 | -3.053
-8 | -0.095 | 0.04055 | -0.061 | -2.342
-7.5 | -0.058 | 0.00773 | -0.093 | -7.508
-7 | 0 | 0.00796 | -0.094 | -0.035
-6.5 | 0.059 | 0.0087 | -0.096 | 6.74
-6 | 0.119 | 0.00772 | -0.098 | 15.349
-5.5 | 0.179 | 0.00768 | -0.099 | 23.35
-5 | 0.241 | 0.0077 | -0.101 | 31.266
-4.5 | 0.303 | 0.00758 | -0.102 | 39.942
-4 | 0.365 | 0.00712 | -0.104 | 51.304
-3.5 | 0.428 | 0.00715 | -0.105 | 59.871
-3 | 0.491 | 0.0072 | -0.107 | 68.304
-2.5 | 0.555 | 0.00825 | -0.108 | 67.222
-2 | 0.617 | 0.00834 | -0.11 | 73.953
-1.5 | 0.678 | 0.00767 | -0.111 | 88.405
-1 | 0.74 | 0.00771 | -0.113 | 95.949
-0.5 | 0.802 | 0.00756 | -0.114 | 106.16
0 | 0.869 | 0.00755 | -0.116 | 115.032
0.5 | 0.931 | 0.00809 | -0.117 | 115.08
1 | 0.993 | 0.00826 | -0.118 | 120.284
1.5 | 1.055 | 0.00863 | -0.12 | 122.223
2 | 1.117 | 0.00724 | -0.121 | 154.297
2.5 | 1.179 | 0.00772 | -0.123 | 152.642
3 | 1.24 | 0.01004 | -0.124 | 123.552
3.5 | 1.302 | 0.01013 | -0.125 | 128.536
4 | 1.363 | 0.01088 | -0.126 | 125.257
4.5 | 1.424 | 0.01133 | -0.128 | 125.72
5 | 1.485 | 0.00965 | -0.129 | 153.848
5.5 | 1.545 | 0.01003 | -0.13 | 153.999
6 | 1.606 | 0.01042 | -0.132 | 154.089
6.5 | 1.665 | 0.01113 | -0.133 | 149.7
7 | 1.724 | 0.0114 | -0.134 | 151.202
7.5 | 1.745 | 0.01447 | -0.132 | 120.614
8 | 1.797 | 0.01506 | -0.133 | 119.322
8.5 | 1.848 | 0.01587 | -0.134 | 116.442
9 | 1.9 | 0.01656 | -0.135 | 114.743
9.5 | 1.949 | 0.01745 | -0.136 | 111.637
10 | 1.995 | 0.01849 | -0.136 | 107.942
10.5 | 2.044 | 0.01937 | -0.137 | 105.552
11 | 2.089 | 0.02055 | -0.137 | 101.676
11.5 | 2.134 | 0.02181 | -0.138 | 97.86
12 | 2.18 | 0.02291 | -0.139 | 95.159
12.5 | 2.146 | 0.04548 | -0.132 | 47.185
13 | 2.189 | 0.04875 | -0.133 | 44.9
13.5 | 2.216 | 0.05249 | -0.133 | 42.209
14 | 2.221 | 0.05607 | -0.134 | 39.619
14.5 | 2.218 | 0.05989 | -0.134 | 37.038
15 | 2.205 | 0.06278 | -0.134 | 35.13
15.5 | 2.183 | 0.06689 | -0.135 | 32.634
16 | 2.149 | 0.07166 | -0.135 | 29.984
16.5 | 2.105 | 0.07654 | -0.135 | 27.498
17 | 2.051 | 0.0816 | -0.135 | 25.137
17.5 | 1.988 | 0.08637 | -0.136 | 23.02
18 | 1.914 | 0.09104 | -0.136 | 21.02
18.5 | 1.831 | 0.09682 | -0.137 | 18.907
19 | 1.737 | 0.10393 | -0.137 | 16.716

## 62. Re 3M Mach 0.25 (2)
BIGFOIL.COM POLAR EXPORT
goe572
GOE 572 |  |  |  | Cl Max: | 1.6371 | at alpha= | 9.5 | deg
XFOIL ncrit=9 |  |  |  | L/D Max: | 137.816 | at alpha= | 4.5 | deg
Re: | 3000000 |  |  | Cd Min: | 0.15837 | at alpha= | -17 | deg
Mach: | 0.25 |  |  | Cl=0 at alpha= | -6.1845 | deg
|  |  |  | @ Cl=0.1, Cd= | 0.13694
|  |  |  | @ Cl=0.4, Cd= | 0.0088841
|  |  |  | @ Cl=0.6, Cd= | 0.0090554
alpha (deg) | Cl | Cd | Cm | Cl/Cd
-17 | 0.0367 | 0.15837 | -0.1006 | 0.23174
-15.5 | 0.0906 | 0.14019 | -0.1103 | 0.64627
-15 | 0.1089 | 0.13386 | -0.1137 | 0.81354
-14.5 | 0.1251 | 0.12798 | -0.1166 | 0.9775
-14 | 0.1364 | 0.1206 | -0.1198 | 1.131
-13.5 | 0.1472 | 0.11341 | -0.1229 | 1.2979
-12.5 | -0.3655 | 0.02748 | -0.1749 | -13.3006
-12 | -0.4257 | 0.02134 | -0.161 | -19.9485
-11.5 | -0.4185 | 0.01883 | -0.1528 | -22.2252
-11 | -0.4051 | 0.01661 | -0.1448 | -24.3889
-10 | -0.3397 | 0.0142 | -0.1334 | -23.9225
-9 | -0.2629 | 0.01228 | -0.1235 | -21.4088
-8.5 | -0.2178 | 0.01179 | -0.1196 | -18.4733
-8 | -0.1721 | 0.01123 | -0.1158 | -15.325
-7.5 | -0.126 | 0.01081 | -0.1123 | -11.6559
-7 | -0.0776 | 0.01046 | -0.1091 | -7.4187
-6.5 | -0.0306 | 0.01017 | -0.1058 | -3.0088
-6 | 0.0179 | 0.0099 | -0.1028 | 1.8081
-5.5 | 0.0646 | 0.00975 | -0.0996 | 6.6256
-5 | 0.1084 | 0.00952 | -0.0958 | 11.3866
-4.5 | 0.1529 | 0.00938 | -0.0922 | 16.3006
-4 | 0.1989 | 0.00924 | -0.089 | 21.526
-3.5 | 0.2451 | 0.00916 | -0.0859 | 26.7576
-3 | 0.29 | 0.00895 | -0.0826 | 32.4022
-2.5 | 0.3358 | 0.00888 | -0.0796 | 37.8153
-2 | 0.3818 | 0.00888 | -0.0767 | 42.9955
-1.5 | 0.4259 | 0.00889 | -0.0735 | 47.9078
-1 | 0.4718 | 0.00886 | -0.0707 | 53.2506
-0.5 | 0.5171 | 0.00894 | -0.0679 | 57.8412
0 | 0.5636 | 0.00899 | -0.0654 | 62.6919
0.5 | 0.6081 | 0.00907 | -0.0626 | 67.0452
1 | 0.6532 | 0.00918 | -0.06 | 71.1547
1.5 | 0.7004 | 0.00924 | -0.0579 | 75.8009
2 | 0.7449 | 0.00936 | -0.0554 | 79.5833
2.5 | 0.7981 | 0.00924 | -0.055 | 86.3745
3.5 | 1.2302 | 0.00952 | -0.1258 | 129.2227
4.5 | 1.363 | 0.00989 | -0.1308 | 137.816
5 | 1.3968 | 0.01023 | -0.1264 | 136.5396
5.5 | 1.4313 | 0.01063 | -0.1222 | 134.6472
6 | 1.4696 | 0.01099 | -0.1189 | 133.7216
6.5 | 1.4988 | 0.01164 | -0.1141 | 128.7629
7 | 1.5365 | 0.01209 | -0.1109 | 127.0885
7.5 | 1.5649 | 0.01284 | -0.1063 | 121.8769
8 | 1.5928 | 0.01365 | -0.1019 | 116.6886
8.5 | 1.6113 | 0.01493 | -0.0964 | 107.9236
9 | 1.6307 | 0.01641 | -0.0916 | 99.3723
9.5 | 1.6371 | 0.01876 | -0.0859 | 87.2655
10 | 1.6324 | 0.02218 | -0.08 | 73.5978
10.5 | 1.5764 | 0.02993 | -0.0718 | 52.6696
11 | 1.505 | 0.04046 | -0.0656 | 37.1972
12 | 1.3823 | 0.06261 | -0.0589 | 22.0779
12.5 | 1.3364 | 0.07313 | -0.0573 | 18.2743
13 | 1.2945 | 0.08376 | -0.0564 | 15.4549
13.5 | 1.2798 | 0.09145 | -0.0561 | 13.9945
14 | 1.266 | 0.09922 | -0.0561 | 12.7595
14.5 | 1.2543 | 0.10678 | -0.0563 | 11.7466

## 63. Re 3M Mach 0.50 (1)
BIGFOIL.COM POLAR EXPORT
goe572
GOE 572 |  |  |  | Cl Max: | 1.986 | at alpha= | 11 | deg
JavaFoil+Calcfoil stall+Eppler ext transition |  |  |  | L/D Max: | 108.664 | at alpha= | 0 | deg
Re: | 3000000 |  |  | Cd Min: | 0.00678 | at alpha= | -5 | deg
Mach: | 0.5 |  |  | Cl=0 at alpha= | -7 | deg
|  |  |  | @ Cl=0.1, Cd= | 0.040533
|  |  |  | @ Cl=0.4, Cd= | 0.0073946
|  |  |  | @ Cl=0.6, Cd= | 0.00889
alpha (deg) | Cl | Cd | Cm | Cl/Cd
-20 | -0.693 | 0.16144 | -0.036 | -4.291
-19.5 | -0.667 | 0.15713 | -0.037 | -4.243
-19 | -0.641 | 0.15298 | -0.037 | -4.187
-18.5 | -0.614 | 0.15077 | -0.037 | -4.072
-18 | -0.587 | 0.1442 | -0.037 | -4.074
-17.5 | -0.562 | 0.14213 | -0.038 | -3.951
-17 | -0.536 | 0.13658 | -0.038 | -3.921
-16.5 | -0.51 | 0.12476 | -0.039 | -4.084
-16 | -0.483 | 0.11998 | -0.04 | -4.03
-15.5 | -0.456 | 0.14343 | -0.039 | -3.182
-15 | -0.431 | 0.11772 | -0.041 | -3.661
-14.5 | -0.405 | 0.11372 | -0.042 | -3.559
-14 | -0.378 | 0.10905 | -0.043 | -3.47
-13.5 | -0.352 | 0.108 | -0.043 | -3.258
-13 | -0.326 | 0.10249 | -0.045 | -3.178
-12.5 | -0.299 | 0.09623 | -0.044 | -3.102
-12 | -0.271 | 0.09325 | -0.042 | -2.908
-11.5 | -0.245 | 0.08888 | -0.043 | -2.751
-11 | -0.218 | 0.08873 | -0.044 | -2.454
-10.5 | -0.191 | 0.08329 | -0.044 | -2.291
-10 | -0.164 | 0.07933 | -0.045 | -2.066
-9.5 | -0.137 | 0.07696 | -0.046 | -1.777
-9 | -0.11 | 0.07469 | -0.047 | -1.468
-8.5 | -0.082 | 0.07566 | -0.048 | -1.089
-8 | -0.084 | 0.05497 | -0.046 | -1.522
-7.5 | -0.047 | 0.04886 | -0.048 | -0.955
-7 | 0 | 0.04662 | -0.05 | -0.005
-6.5 | 0.05 | 0.0437 | -0.051 | 1.149
-6 | 0.104 | 0.04028 | -0.059 | 2.575
-5.5 | 0.195 | 0.00834 | -0.111 | 23.349
-5 | 0.264 | 0.00678 | -0.112 | 38.87
-4.5 | 0.334 | 0.00747 | -0.114 | 44.674
-4 | 0.404 | 0.00739 | -0.116 | 54.662
-3.5 | 0.475 | 0.00877 | -0.118 | 54.169
-3 | 0.546 | 0.00889 | -0.119 | 61.447
-2.5 | 0.618 | 0.00889 | -0.121 | 69.466
-2 | 0.686 | 0.00759 | -0.123 | 90.425
-1.5 | 0.755 | 0.00764 | -0.124 | 98.707
-1 | 0.823 | 0.00847 | -0.126 | 97.111
-0.5 | 0.891 | 0.00828 | -0.128 | 107.613
0 | 0.965 | 0.00888 | -0.129 | 108.664
0.5 | 1.033 | 0.00972 | -0.131 | 106.277
1 | 1.1 | 0.01029 | -0.132 | 106.896
1.5 | 1.168 | 0.01094 | -0.134 | 106.786
2 | 1.235 | 0.01198 | -0.135 | 103.099
2.5 | 1.301 | 0.01258 | -0.137 | 103.384
3 | 1.336 | 0.01306 | -0.135 | 102.293
3.5 | 1.395 | 0.01394 | -0.136 | 100.079
4 | 1.453 | 0.01461 | -0.137 | 99.454
4.5 | 1.509 | 0.0157 | -0.138 | 96.114
5 | 1.564 | 0.01669 | -0.139 | 93.687
5.5 | 1.617 | 0.01792 | -0.139 | 90.231
6 | 1.666 | 0.01927 | -0.14 | 86.415
6.5 | 1.716 | 0.02051 | -0.141 | 83.664
7 | 1.759 | 0.02257 | -0.141 | 77.91
7.5 | 1.802 | 0.02406 | -0.141 | 74.887
8 | 1.841 | 0.02614 | -0.142 | 70.438
8.5 | 1.877 | 0.02829 | -0.142 | 66.348
9 | 1.911 | 0.03033 | -0.143 | 63.014
9.5 | 1.938 | 0.03291 | -0.143 | 58.893
10 | 1.967 | 0.03472 | -0.144 | 56.648
10.5 | 1.979 | 0.03966 | -0.143 | 49.896
11 | 1.986 | 0.04499 | -0.143 | 44.135
11.5 | 1.985 | 0.0505 | -0.143 | 39.305
12 | 1.935 | 0.09072 | -0.138 | 21.327
12.5 | 1.906 | 0.10118 | -0.137 | 18.834
13 | 1.85 | 0.11394 | -0.137 | 16.233
13.5 | 1.174 | 0.10338 | -0.068 | 11.354
14 | 1.282 | 0.1845 | -0.13 | 6.948
14.5 | 1.315 | 0.19582 | -0.131 | 6.714
15 | 1.347 | 0.20591 | -0.132 | 6.541
15.5 | 1.378 | 0.23184 | -0.133 | 5.942
16 | 1.406 | 0.26738 | -0.133 | 5.26

## 64. Re 3M Mach 0.50 (2)
BIGFOIL.COM POLAR EXPORT
goe572
GOE 572 |  |  |  | Cl Max: | 1.5267 | at alpha= | 8 | deg
XFOIL ncrit=9 |  |  |  | L/D Max: | 102.031 | at alpha= | 4 | deg
Re: | 3000000 |  |  | Cd Min: | 0.20575 | at alpha= | -20 | deg
Mach: | 0.5 |  |  | Cl=0 at alpha= | -19.0299 | deg
|  |  |  | @ Cl=0.1, Cd= | 0.16743
|  |  |  | @ Cl=0.4, Cd= | 0.010136
|  |  |  | @ Cl=0.6, Cd= | 0.01039
alpha (deg) | Cl | Cd | Cm | Cl/Cd
-20 | -0.0532 | 0.20575 | -0.0892 | -0.25857
-19.5 | -0.0267 | 0.19926 | -0.0941 | -0.134
-19 | 0.0017 | 0.19402 | -0.0986 | 0.008762
-18 | 0.0535 | 0.18069 | -0.1074 | 0.29609
-17.5 | 0.0771 | 0.17357 | -0.1115 | 0.4442
-17 | 0.1014 | 0.16705 | -0.1155 | 0.607
-16.5 | 0.1252 | 0.16054 | -0.1193 | 0.77987
-16 | 0.2707 | 0.12591 | -0.1374 | 2.1499
-15.5 | 0.2917 | 0.12304 | -0.14 | 2.3708
-15 | 0.3064 | 0.11812 | -0.1426 | 2.594
-14.5 | 0.3253 | 0.11408 | -0.1448 | 2.8515
-14 | 0.342 | 0.10919 | -0.1472 | 3.1322
-13.5 | 0.3506 | 0.10308 | -0.1492 | 3.4012
-13 | 0.3682 | 0.0984 | -0.1513 | 3.7419
-12.5 | 0.3817 | 0.09293 | -0.1533 | 4.1074
-12 | 0.3891 | 0.08646 | -0.1552 | 4.5003
-11.5 | 0.4055 | 0.0815 | -0.1568 | 4.9755
-11 | 0.4106 | 0.07476 | -0.1585 | 5.4922
-10.5 | 0.4244 | 0.06959 | -0.1598 | 6.0986
-10 | 0.4296 | 0.0633 | -0.1612 | 6.7867
-9.5 | 0.4265 | 0.05607 | -0.1626 | 7.6066
-9 | 0.4105 | 0.04805 | -0.1643 | 8.5432
-8.5 | 0.4226 | 0.04378 | -0.1649 | 9.6528
-8 | 0.4055 | 0.03699 | -0.1661 | 10.9624
-7.5 | 0.3673 | 0.02987 | -0.1687 | 12.2966
-7 | 0.3146 | 0.02496 | -0.1638 | 12.6042
-6.5 | 0.2586 | 0.01846 | -0.1565 | 14.0087
-6 | 0.2064 | 0.01217 | -0.145 | 16.9597
-5.5 | 0.1882 | 0.00846 | -0.1332 | 22.2459
-5 | 0.1374 | 0.00467 | -0.1147 | 29.4218
-4.5 | 0.143 | 0.01228 | -0.1046 | 11.645
-4 | 0.1862 | 0.01142 | -0.0975 | 16.3047
-3.5 | 0.232 | 0.01073 | -0.091 | 21.6216
-3 | 0.2846 | 0.01052 | -0.0859 | 27.0532
-2.5 | 0.3333 | 0.01031 | -0.0803 | 32.3278
-2 | 0.3826 | 0.01014 | -0.0752 | 37.7318
-1.5 | 0.4329 | 0.01013 | -0.0705 | 42.7345
-1 | 0.482 | 0.01016 | -0.0658 | 47.4409
-0.5 | 0.5322 | 0.01025 | -0.0615 | 51.922
0 | 0.5824 | 0.01031 | -0.0575 | 56.4888
0.5 | 0.6308 | 0.01053 | -0.0534 | 59.905
1 | 0.6819 | 0.01074 | -0.0499 | 63.4916
1.5 | 0.7293 | 0.01111 | -0.0461 | 65.6436
2 | 0.7816 | 0.01142 | -0.0434 | 68.4413
2.5 | 0.8325 | 0.01185 | -0.0408 | 70.2532
3 | 0.8924 | 0.01228 | -0.0405 | 72.671
4 | 1.3611 | 0.01334 | -0.1105 | 102.0315
4.5 | 1.3916 | 0.01459 | -0.1051 | 95.3804
5 | 1.4272 | 0.01585 | -0.1007 | 90.0442
5.5 | 1.4549 | 0.0176 | -0.096 | 82.6648
6 | 1.4768 | 0.0199 | -0.0912 | 74.2111
6.5 | 1.501 | 0.02241 | -0.0875 | 66.979
7 | 1.5194 | 0.02554 | -0.0839 | 59.491
7.5 | 1.5249 | 0.0297 | -0.0801 | 51.3434
8 | 1.5267 | 0.03428 | -0.0766 | 44.5362
8.5 | 1.5261 | 0.0391 | -0.0732 | 39.0307
9 | 1.5158 | 0.04471 | -0.0699 | 33.9029
9.5 | 1.4947 | 0.05126 | -0.0666 | 29.1592
10 | 1.4785 | 0.05769 | -0.0639 | 25.6284
10.5 | 1.473 | 0.06344 | -0.0619 | 23.2188
11 | 1.4548 | 0.07038 | -0.06 | 20.6706
11.5 | 1.4426 | 0.07703 | -0.0586 | 18.7278
12 | 1.4261 | 0.08422 | -0.0575 | 16.933
12.5 | 1.4103 | 0.09154 | -0.0567 | 15.4064
13 | 1.368 | 0.10158 | -0.0564 | 13.4672

## 65. Re 4M Mach 0.00 (1)
BIGFOIL.COM POLAR EXPORT
goe572
GOE 572 |  |  |  | Cl Max: | 2.244 | at alpha= | 15 | deg
JavaFoil+Calcfoil stall+Eppler ext transition |  |  |  | L/D Max: | 170.117 | at alpha= | 8.5 | deg
Re: | 4000000 |  |  | Cd Min: | 0.00647 | at alpha= | 0 | deg
Mach: | 0 |  |  | Cl=0 at alpha= | -7 | deg
|  |  |  | @ Cl=0.1, Cd= | 0.0073266
|  |  |  | @ Cl=0.4, Cd= | 0.0074225
|  |  |  | @ Cl=0.6, Cd= | 0.0066843
alpha (deg) | Cl | Cd | Cm | Cl/Cd
-20 | -0.493 | 0.16769 | -0.027 | -2.937
-19.5 | -0.499 | 0.15851 | -0.028 | -3.15
-19 | -0.505 | 0.15093 | -0.029 | -3.347
-18.5 | -0.51 | 0.14336 | -0.03 | -3.557
-18 | -0.513 | 0.13649 | -0.03 | -3.759
-17.5 | -0.515 | 0.12968 | -0.032 | -3.972
-17 | -0.515 | 0.12311 | -0.032 | -4.184
-16.5 | -0.513 | 0.11895 | -0.033 | -4.312
-16 | -0.509 | 0.11119 | -0.035 | -4.58
-15.5 | -0.503 | 0.10576 | -0.036 | -4.756
-15 | -0.494 | 0.09964 | -0.037 | -4.961
-14.5 | -0.483 | 0.09535 | -0.037 | -5.064
-14 | -0.469 | 0.08949 | -0.038 | -5.24
-13.5 | -0.452 | 0.08461 | -0.039 | -5.345
-13 | -0.433 | 0.07823 | -0.042 | -5.539
-12.5 | -0.411 | 0.07501 | -0.042 | -5.475
-12 | -0.386 | 0.07 | -0.044 | -5.51
-11.5 | -0.358 | 0.06473 | -0.046 | -5.535
-11 | -0.328 | 0.05861 | -0.049 | -5.605
-10.5 | -0.297 | 0.05234 | -0.054 | -5.68
-10 | -0.261 | 0.04963 | -0.055 | -5.255
-9.5 | -0.233 | 0.03088 | -0.068 | -7.548
-9 | -0.217 | 0.00776 | -0.085 | -27.997
-8.5 | -0.166 | 0.00682 | -0.087 | -24.309
-8 | -0.112 | 0.00832 | -0.088 | -13.483
-7.5 | -0.057 | 0.00749 | -0.09 | -7.594
-7 | 0 | 0.00755 | -0.092 | -0.036
-6.5 | 0.057 | 0.00746 | -0.093 | 7.666
-6 | 0.115 | 0.00728 | -0.094 | 15.858
-5.5 | 0.174 | 0.0073 | -0.096 | 23.886
-5 | 0.234 | 0.00725 | -0.097 | 32.283
-4.5 | 0.294 | 0.00718 | -0.099 | 40.917
-4 | 0.355 | 0.00677 | -0.1 | 52.371
-3.5 | 0.415 | 0.00764 | -0.102 | 54.339
-3 | 0.476 | 0.00771 | -0.103 | 61.771
-2.5 | 0.538 | 0.00674 | -0.105 | 79.713
-2 | 0.598 | 0.00668 | -0.106 | 89.415
-1.5 | 0.658 | 0.00681 | -0.108 | 96.579
-1 | 0.718 | 0.00732 | -0.109 | 98.081
-0.5 | 0.778 | 0.00707 | -0.111 | 110.078
0 | 0.842 | 0.00647 | -0.112 | 130.293
0.5 | 0.903 | 0.00739 | -0.113 | 122.173
1 | 0.963 | 0.00772 | -0.115 | 124.72
1.5 | 1.023 | 0.00796 | -0.116 | 128.509
2 | 1.084 | 0.00853 | -0.117 | 126.991
2.5 | 1.144 | 0.00717 | -0.119 | 159.417
3 | 1.204 | 0.00915 | -0.12 | 131.529
3.5 | 1.264 | 0.00942 | -0.121 | 134.088
4 | 1.323 | 0.00981 | -0.122 | 134.968
4.5 | 1.383 | 0.00987 | -0.124 | 140.193
5 | 1.443 | 0.00871 | -0.125 | 165.691
5.5 | 1.502 | 0.00895 | -0.126 | 167.876
6 | 1.561 | 0.00927 | -0.127 | 168.318
6.5 | 1.62 | 0.00987 | -0.129 | 164.188
7 | 1.678 | 0.01014 | -0.13 | 165.557
7.5 | 1.736 | 0.01024 | -0.131 | 169.478
8 | 1.793 | 0.01058 | -0.132 | 169.45
8.5 | 1.851 | 0.01088 | -0.134 | 170.117
9 | 1.907 | 0.01128 | -0.135 | 169.112
9.5 | 1.964 | 0.01445 | -0.136 | 135.884
10 | 1.976 | 0.01506 | -0.134 | 131.198
10.5 | 2.025 | 0.01581 | -0.135 | 128.09
11 | 2.074 | 0.01668 | -0.135 | 124.349
11.5 | 2.121 | 0.01731 | -0.136 | 122.548
12 | 2.167 | 0.01844 | -0.136 | 117.493
12.5 | 2.133 | 0.03694 | -0.131 | 57.74
13 | 2.175 | 0.0394 | -0.131 | 55.206
13.5 | 2.207 | 0.04251 | -0.131 | 51.909
14 | 2.224 | 0.04539 | -0.132 | 48.987
14.5 | 2.236 | 0.04768 | -0.132 | 46.9
15 | 2.244 | 0.05084 | -0.133 | 44.146
15.5 | 2.244 | 0.05437 | -0.133 | 41.281
16 | 2.241 | 0.05767 | -0.133 | 38.849
16.5 | 2.23 | 0.06057 | -0.134 | 36.815
17 | 2.214 | 0.06429 | -0.134 | 34.442
17.5 | 2.192 | 0.06888 | -0.134 | 31.822
18 | 2.166 | 0.07191 | -0.135 | 30.127
18.5 | 2.133 | 0.07622 | -0.135 | 27.991
19 | 2.097 | 0.08008 | -0.135 | 26.185
19.5 | 2.056 | 0.08552 | -0.135 | 24.043
20 | 2.012 | 0.09012 | -0.136 | 22.32

## 66. Re 4M Mach 0.00 (2)
BIGFOIL.COM POLAR EXPORT
goe572
GOE 572 |  |  |  | Cl Max: | 1.6271 | at alpha= | 9 | deg
XFOIL ncrit=9 |  |  |  | L/D Max: | 153.671 | at alpha= | 5.5 | deg
Re: | 4000000 |  |  | Cd Min: | 0.07205 | at alpha= | 14 | deg
Mach: | 0 |  |  | Cl=0 at alpha= | -6.2579 | deg
|  |  |  | @ Cl=0.1, Cd= | 0.0086411
|  |  |  | @ Cl=0.4, Cd= | 0.0081519
|  |  |  | @ Cl=0.6, Cd= | 0.008343
alpha (deg) | Cl | Cd | Cm | Cl/Cd
-17.5 | -0.9138 | 0.02687 | -0.1532 | -34.0082
-17 | -0.8461 | 0.02258 | -0.1633 | -37.4712
-16.5 | -0.8318 | 0.02111 | -0.1586 | -39.4031
-16 | -0.8016 | 0.01981 | -0.1559 | -40.4644
-15.5 | -0.7575 | 0.01839 | -0.1556 | -41.1909
-15 | -0.7218 | 0.01736 | -0.1528 | -41.5783
-14.5 | -0.6924 | 0.01634 | -0.1485 | -42.3745
-14 | -0.6542 | 0.01577 | -0.1453 | -41.4838
-13.5 | -0.6259 | 0.01467 | -0.1404 | -42.6653
-13 | -0.5921 | 0.01385 | -0.1362 | -42.7509
-12.5 | -0.5552 | 0.01319 | -0.1324 | -42.0925
-12 | -0.5159 | 0.01264 | -0.129 | -40.8149
-11.5 | -0.4745 | 0.01218 | -0.1258 | -38.9573
-11 | -0.4316 | 0.01176 | -0.1229 | -36.7007
-10.5 | -0.3892 | 0.01129 | -0.1199 | -34.473
-10 | -0.3468 | 0.0108 | -0.1169 | -32.1111
-9.5 | -0.3017 | 0.01045 | -0.1143 | -28.8708
-9 | -0.2561 | 0.01017 | -0.1118 | -25.1819
-8.5 | -0.2104 | 0.00983 | -0.1093 | -21.4039
-8 | -0.1642 | 0.00958 | -0.107 | -17.1399
-7.5 | -0.1165 | 0.00939 | -0.1049 | -12.4068
-7 | -0.0698 | 0.00918 | -0.1026 | -7.6035
-6.5 | -0.023 | 0.00897 | -0.1004 | -2.5641
-6 | 0.0245 | 0.00884 | -0.0983 | 2.7715
-5.5 | 0.072 | 0.00875 | -0.0962 | 8.2286
-5 | 0.1183 | 0.00857 | -0.0939 | 13.804
-4.5 | 0.1626 | 0.00848 | -0.0912 | 19.1745
-4 | 0.2057 | 0.00836 | -0.0882 | 24.6053
-3.5 | 0.2488 | 0.00833 | -0.0853 | 29.8679
-3 | 0.2928 | 0.00821 | -0.0826 | 35.6638
-2.5 | 0.3366 | 0.00816 | -0.0799 | 41.25
-2 | 0.3822 | 0.00814 | -0.0776 | 46.9533
-1.5 | 0.427 | 0.00817 | -0.0752 | 52.2644
-1 | 0.4714 | 0.00815 | -0.0727 | 57.8405
-0.5 | 0.5146 | 0.00822 | -0.07 | 62.6034
0 | 0.56 | 0.00826 | -0.0679 | 67.7966
0.5 | 0.6034 | 0.00835 | -0.0654 | 72.2635
1 | 0.6497 | 0.00838 | -0.0635 | 77.5298
1.5 | 0.6939 | 0.00844 | -0.0614 | 82.2156
2 | 0.7375 | 0.00853 | -0.0591 | 86.4596
2.5 | 0.7868 | 0.00842 | -0.0583 | 93.4442
3 | 0.8526 | 0.00823 | -0.0615 | 103.5966
3.5 | 1.1123 | 0.0084 | -0.1081 | 132.4167
4 | 1.2223 | 0.00901 | -0.1209 | 135.6604
4.5 | 1.3111 | 0.00902 | -0.129 | 145.3548
5.5 | 1.4399 | 0.00937 | -0.1348 | 153.6713
6 | 1.4739 | 0.00962 | -0.1311 | 153.2121
6.5 | 1.5017 | 0.01005 | -0.1262 | 149.4229
7 | 1.5367 | 0.0104 | -0.1229 | 147.7596
7.5 | 1.5663 | 0.01091 | -0.1187 | 143.5655
8 | 1.5923 | 0.01158 | -0.114 | 137.5043
8.5 | 1.6125 | 0.01246 | -0.1085 | 129.4141
9 | 1.6271 | 0.01357 | -0.1023 | 119.9042
9.5 | 1.6016 | 0.01642 | -0.0906 | 97.5396
10 | 1.5455 | 0.02212 | -0.0778 | 69.8689
10.5 | 1.4954 | 0.02946 | -0.0698 | 50.7604
11 | 1.4593 | 0.03707 | -0.0653 | 39.3661
11.5 | 1.4594 | 0.04187 | -0.0636 | 34.8555
12 | 1.4582 | 0.04697 | -0.0621 | 31.0453
12.5 | 1.4533 | 0.05263 | -0.0608 | 27.6135
13 | 1.443 | 0.05899 | -0.0596 | 24.4618
13.5 | 1.4356 | 0.06521 | -0.0588 | 22.015
14 | 1.4238 | 0.07205 | -0.058 | 19.7613

## 67. Re 4M Mach 0.10 (1)
BIGFOIL.COM POLAR EXPORT
goe572
GOE 572 |  |  |  | Cl Max: | 2.241 | at alpha= | 15 | deg
JavaFoil+Calcfoil stall+Eppler ext transition |  |  |  | L/D Max: | 168.966 | at alpha= | 8.5 | deg
Re: | 4000000 |  |  | Cd Min: | 0.00649 | at alpha= | 0 | deg
Mach: | 0.1 |  |  | Cl=0 at alpha= | -7 | deg
|  |  |  | @ Cl=0.1, Cd= | 0.0073634
|  |  |  | @ Cl=0.4, Cd= | 0.0073687
|  |  |  | @ Cl=0.6, Cd= | 0.0067785
alpha (deg) | Cl | Cd | Cm | Cl/Cd
-20 | -0.455 | 0.16992 | -0.026 | -2.678
-19.5 | -0.464 | 0.16192 | -0.028 | -2.869
-19 | -0.473 | 0.15362 | -0.028 | -3.078
-18.5 | -0.48 | 0.1483 | -0.029 | -3.237
-18 | -0.486 | 0.13924 | -0.03 | -3.489
-17.5 | -0.49 | 0.13314 | -0.031 | -3.682
-17 | -0.493 | 0.12534 | -0.032 | -3.934
-16.5 | -0.494 | 0.12016 | -0.033 | -4.109
-16 | -0.492 | 0.11293 | -0.034 | -4.357
-15.5 | -0.488 | 0.10759 | -0.035 | -4.535
-15 | -0.482 | 0.10093 | -0.036 | -4.775
-14.5 | -0.473 | 0.09563 | -0.038 | -4.944
-14 | -0.46 | 0.09043 | -0.038 | -5.092
-13.5 | -0.446 | 0.08593 | -0.039 | -5.185
-13 | -0.428 | 0.08026 | -0.041 | -5.327
-12.5 | -0.407 | 0.07457 | -0.043 | -5.459
-12 | -0.383 | 0.0709 | -0.044 | -5.399
-11.5 | -0.356 | 0.06618 | -0.046 | -5.378
-11 | -0.326 | 0.0607 | -0.048 | -5.375
-10.5 | -0.294 | 0.05689 | -0.05 | -5.163
-10 | -0.259 | 0.05172 | -0.053 | -5.015
-9.5 | -0.226 | 0.04145 | -0.061 | -5.444
-9 | -0.218 | 0.00785 | -0.086 | -27.729
-8.5 | -0.166 | 0.00686 | -0.087 | -24.238
-8 | -0.113 | 0.00762 | -0.089 | -14.787
-7.5 | -0.057 | 0.00759 | -0.09 | -7.522
-7 | 0 | 0.00743 | -0.092 | -0.037
-6.5 | 0.057 | 0.00748 | -0.093 | 7.682
-6 | 0.116 | 0.00732 | -0.095 | 15.837
-5.5 | 0.175 | 0.00725 | -0.096 | 24.169
-5 | 0.235 | 0.00727 | -0.098 | 32.342
-4.5 | 0.295 | 0.0072 | -0.099 | 41
-4 | 0.356 | 0.00677 | -0.101 | 52.633
-3.5 | 0.417 | 0.0076 | -0.102 | 54.91
-3 | 0.479 | 0.00767 | -0.104 | 62.397
-2.5 | 0.54 | 0.00669 | -0.105 | 80.694
-2 | 0.601 | 0.00678 | -0.107 | 88.637
-1.5 | 0.661 | 0.0072 | -0.108 | 91.753
-1 | 0.721 | 0.00741 | -0.11 | 97.353
-0.5 | 0.782 | 0.00827 | -0.111 | 94.477
0 | 0.846 | 0.00649 | -0.112 | 130.497
0.5 | 0.907 | 0.00744 | -0.114 | 121.953
1 | 0.968 | 0.00774 | -0.115 | 124.962
1.5 | 1.028 | 0.00803 | -0.117 | 127.983
2 | 1.089 | 0.0086 | -0.118 | 126.653
2.5 | 1.149 | 0.00719 | -0.119 | 159.881
3 | 1.209 | 0.00725 | -0.121 | 166.804
3.5 | 1.269 | 0.00944 | -0.122 | 134.534
4 | 1.329 | 0.00983 | -0.123 | 135.3
4.5 | 1.389 | 0.00996 | -0.124 | 139.467
5 | 1.449 | 0.00879 | -0.126 | 164.885
5.5 | 1.509 | 0.00911 | -0.127 | 165.567
6 | 1.568 | 0.00936 | -0.128 | 167.461
6.5 | 1.627 | 0.00998 | -0.129 | 163.106
7 | 1.685 | 0.01013 | -0.131 | 166.45
7.5 | 1.743 | 0.01035 | -0.132 | 168.482
8 | 1.801 | 0.0107 | -0.133 | 168.392
8.5 | 1.858 | 0.011 | -0.134 | 168.966
9 | 1.915 | 0.01153 | -0.135 | 166.044
9.5 | 1.931 | 0.01481 | -0.134 | 130.39
10 | 1.98 | 0.01551 | -0.134 | 127.614
10.5 | 2.03 | 0.01611 | -0.135 | 125.986
11 | 2.078 | 0.01697 | -0.136 | 122.429
11.5 | 2.126 | 0.01768 | -0.136 | 120.191
12 | 2.171 | 0.01887 | -0.137 | 115.048
12.5 | 2.136 | 0.0378 | -0.131 | 56.515
13 | 2.178 | 0.04034 | -0.131 | 53.993
13.5 | 2.209 | 0.04359 | -0.132 | 50.682
14 | 2.225 | 0.04644 | -0.132 | 47.905
14.5 | 2.235 | 0.04924 | -0.132 | 45.403
15 | 2.241 | 0.05179 | -0.133 | 43.278
15.5 | 2.24 | 0.05599 | -0.133 | 40.002
16 | 2.231 | 0.05869 | -0.134 | 38.021
16.5 | 2.218 | 0.06249 | -0.134 | 35.497
17 | 2.197 | 0.06576 | -0.134 | 33.414
17.5 | 2.171 | 0.07009 | -0.135 | 30.981
18 | 2.14 | 0.0745 | -0.135 | 28.72
18.5 | 2.101 | 0.07854 | -0.135 | 26.754
19 | 2.059 | 0.08229 | -0.135 | 25.02
19.5 | 2.012 | 0.08801 | -0.136 | 22.862
20 | 1.961 | 0.09175 | -0.136 | 21.373

## 68. Re 4M Mach 0.10 (2)
BIGFOIL.COM POLAR EXPORT
goe572
GOE 572 |  |  |  | Cl Max: | 1.6305 | at alpha= | 9 | deg
XFOIL ncrit=9 |  |  |  | L/D Max: | 152.871 | at alpha= | 5.5 | deg
Re: | 4000000 |  |  | Cd Min: | 0.07544 | at alpha= | 14 | deg
Mach: | 0.1 |  |  | Cl=0 at alpha= | -6.2437 | deg
|  |  |  | @ Cl=0.1, Cd= | 0.0086803
|  |  |  | @ Cl=0.4, Cd= | 0.0081777
|  |  |  | @ Cl=0.6, Cd= | 0.0083797
alpha (deg) | Cl | Cd | Cm | Cl/Cd
-17 | -0.7666 | 0.02845 | -0.1707 | -26.9455
-16.5 | -0.7882 | 0.02444 | -0.1667 | -32.2504
-16 | -0.7728 | 0.02223 | -0.1634 | -34.7638
-15.5 | -0.7432 | 0.02022 | -0.1614 | -36.7557
-15 | -0.7061 | 0.01862 | -0.1595 | -37.9216
-14.5 | -0.6849 | 0.01735 | -0.1539 | -39.4755
-14 | -0.65 | 0.01658 | -0.15 | -39.2039
-13.5 | -0.6168 | 0.01575 | -0.1457 | -39.1619
-13 | -0.5885 | 0.01461 | -0.1405 | -40.2806
-12.5 | -0.5547 | 0.01374 | -0.136 | -40.3712
-12 | -0.5171 | 0.01305 | -0.132 | -39.6245
-11.5 | -0.4768 | 0.0125 | -0.1285 | -38.144
-11 | -0.4347 | 0.012 | -0.1252 | -36.225
-10.5 | -0.3913 | 0.01156 | -0.1221 | -33.8495
-10 | -0.3493 | 0.01102 | -0.1188 | -31.6969
-9.5 | -0.3045 | 0.0106 | -0.1159 | -28.7264
-9 | -0.259 | 0.01029 | -0.1132 | -25.1701
-8.5 | -0.212 | 0.01 | -0.1108 | -21.2
-8 | -0.1665 | 0.00967 | -0.1081 | -17.2182
-7.5 | -0.1185 | 0.00945 | -0.1059 | -12.5397
-7 | -0.071 | 0.00929 | -0.1036 | -7.6426
-6.5 | -0.0244 | 0.00902 | -0.1011 | -2.7051
-6 | 0.0232 | 0.00889 | -0.0989 | 2.6097
-5.5 | 0.0711 | 0.00878 | -0.0967 | 8.0979
-5 | 0.1175 | 0.00862 | -0.0943 | 13.6311
-4.5 | 0.1611 | 0.0085 | -0.0913 | 18.9529
-4 | 0.2044 | 0.00839 | -0.0882 | 24.3623
-3.5 | 0.2481 | 0.00835 | -0.0853 | 29.7126
-3 | 0.2927 | 0.00825 | -0.0826 | 35.4788
-2.5 | 0.3369 | 0.00818 | -0.0799 | 41.1858
-2 | 0.3825 | 0.00817 | -0.0775 | 46.8176
-1.5 | 0.4278 | 0.00819 | -0.0751 | 52.2344
-1 | 0.4717 | 0.00819 | -0.0724 | 57.5946
-0.5 | 0.5157 | 0.00825 | -0.0698 | 62.5091
0 | 0.5612 | 0.0083 | -0.0676 | 67.6145
0.5 | 0.605 | 0.00839 | -0.0651 | 72.1097
1 | 0.6517 | 0.00843 | -0.0633 | 77.3072
1.5 | 0.6951 | 0.00851 | -0.0608 | 81.6804
2 | 0.74 | 0.00858 | -0.0588 | 86.2471
2.5 | 0.7894 | 0.00849 | -0.0579 | 92.98
3 | 0.8546 | 0.00832 | -0.0609 | 102.7163
3.5 | 1.1137 | 0.00846 | -0.1071 | 131.643
4 | 1.2297 | 0.00904 | -0.1211 | 136.0288
4.5 | 1.3182 | 0.00907 | -0.1291 | 145.3363
5 | 1.402 | 0.00922 | -0.1361 | 152.0607
5.5 | 1.4431 | 0.00944 | -0.1338 | 152.8708
6 | 1.476 | 0.00972 | -0.1297 | 151.8519
6.5 | 1.5057 | 0.01016 | -0.1251 | 148.1988
7 | 1.5398 | 0.01054 | -0.1216 | 146.0911
7.5 | 1.5708 | 0.01106 | -0.1176 | 142.0253
8 | 1.5966 | 0.01176 | -0.1128 | 135.7653
8.5 | 1.6164 | 0.01267 | -0.1072 | 127.577
9 | 1.6305 | 0.01383 | -0.101 | 117.8959
9.5 | 1.6088 | 0.01664 | -0.0901 | 96.6827
10 | 1.5513 | 0.02256 | -0.0775 | 68.7633
10.5 | 1.5008 | 0.03008 | -0.0697 | 49.8936
11 | 1.4509 | 0.03903 | -0.0647 | 37.174
11.5 | 1.4477 | 0.04427 | -0.063 | 32.7016
12 | 1.4442 | 0.04969 | -0.0615 | 29.0642
12.5 | 1.4378 | 0.05559 | -0.0603 | 25.8644
13 | 1.4276 | 0.06201 | -0.0592 | 23.0221
13.5 | 1.4171 | 0.06868 | -0.0583 | 20.6334
14 | 1.4066 | 0.07544 | -0.0577 | 18.6453

## 69. Re 4M Mach 0.25 (1)
BIGFOIL.COM POLAR EXPORT
goe572
GOE 572 |  |  |  | Cl Max: | 2.226 | at alpha= | 14 | deg
JavaFoil+Calcfoil stall+Eppler ext transition |  |  |  | L/D Max: | 164.826 | at alpha= | 3 | deg
Re: | 4000000 |  |  | Cd Min: | 0.00675 | at alpha= | -4 | deg
Mach: | 0.25 |  |  | Cl=0 at alpha= | -7 | deg
|  |  |  | @ Cl=0.1, Cd= | 0.0076072
|  |  |  | @ Cl=0.4, Cd= | 0.0072722
|  |  |  | @ Cl=0.6, Cd= | 0.006849
alpha (deg) | Cl | Cd | Cm | Cl/Cd
-19 | -0.131 | 0.18463 | -0.028 | -0.71
-18.5 | -0.187 | 0.17514 | -0.028 | -1.069
-18 | -0.227 | 0.17048 | -0.028 | -1.334
-17.5 | -0.262 | 0.1601 | -0.029 | -1.634
-17 | -0.291 | 0.15013 | -0.03 | -1.942
-16.5 | -0.317 | 0.14078 | -0.031 | -2.255
-16 | -0.34 | 0.13026 | -0.032 | -2.608
-15.5 | -0.358 | 0.12038 | -0.033 | -2.973
-15 | -0.372 | 0.11115 | -0.034 | -3.346
-14.5 | -0.382 | 0.10457 | -0.035 | -3.649
-14 | -0.387 | 0.09853 | -0.037 | -3.923
-13.5 | -0.387 | 0.09219 | -0.039 | -4.197
-13 | -0.382 | 0.08643 | -0.04 | -4.42
-12.5 | -0.372 | 0.08003 | -0.041 | -4.651
-12 | -0.357 | 0.07572 | -0.042 | -4.721
-11.5 | -0.338 | 0.06986 | -0.044 | -4.843
-11 | -0.314 | 0.06483 | -0.046 | -4.851
-10.5 | -0.286 | 0.0611 | -0.046 | -4.675
-10 | -0.254 | 0.05656 | -0.049 | -4.495
-9.5 | -0.219 | 0.05221 | -0.052 | -4.195
-9 | -0.183 | 0.04403 | -0.06 | -4.15
-8.5 | -0.147 | 0.0279 | -0.073 | -5.261
-8 | -0.114 | 0.00772 | -0.091 | -14.812
-7.5 | -0.058 | 0.00843 | -0.093 | -6.885
-7 | 0 | 0.0076 | -0.094 | -0.037
-6.5 | 0.059 | 0.00827 | -0.096 | 7.095
-6 | 0.119 | 0.0073 | -0.098 | 16.235
-5.5 | 0.179 | 0.00739 | -0.099 | 24.248
-5 | 0.241 | 0.00734 | -0.101 | 32.816
-4.5 | 0.303 | 0.00736 | -0.102 | 41.149
-4 | 0.365 | 0.00675 | -0.104 | 54.151
-3.5 | 0.428 | 0.00769 | -0.105 | 55.724
-3 | 0.492 | 0.00777 | -0.107 | 63.295
-2.5 | 0.555 | 0.00682 | -0.108 | 81.352
-2 | 0.617 | 0.00686 | -0.11 | 89.881
-1.5 | 0.678 | 0.00727 | -0.111 | 93.325
-1 | 0.74 | 0.00749 | -0.113 | 98.842
-0.5 | 0.802 | 0.00728 | -0.114 | 110.156
0 | 0.869 | 0.00729 | -0.116 | 119.236
0.5 | 0.931 | 0.00776 | -0.117 | 119.901
1 | 0.993 | 0.0081 | -0.118 | 122.537
1.5 | 1.055 | 0.00863 | -0.12 | 122.179
2 | 1.117 | 0.00904 | -0.121 | 123.583
2.5 | 1.179 | 0.00745 | -0.123 | 158.198
3 | 1.24 | 0.00752 | -0.124 | 164.826
3.5 | 1.302 | 0.01003 | -0.125 | 129.758
4 | 1.363 | 0.01019 | -0.126 | 133.77
4.5 | 1.424 | 0.01051 | -0.128 | 135.52
5 | 1.485 | 0.00923 | -0.129 | 160.917
5.5 | 1.545 | 0.00959 | -0.13 | 161.122
6 | 1.606 | 0.00998 | -0.132 | 160.855
6.5 | 1.665 | 0.01058 | -0.133 | 157.443
7 | 1.724 | 0.01069 | -0.134 | 161.281
7.5 | 1.748 | 0.01392 | -0.133 | 125.604
8 | 1.804 | 0.0142 | -0.134 | 127.071
8.5 | 1.855 | 0.01494 | -0.135 | 124.162
9 | 1.907 | 0.01556 | -0.135 | 122.556
9.5 | 1.956 | 0.01631 | -0.136 | 119.9
10 | 2.004 | 0.01728 | -0.137 | 115.931
10.5 | 2.051 | 0.01828 | -0.137 | 112.177
11 | 2.098 | 0.01915 | -0.138 | 109.559
11.5 | 2.143 | 0.02034 | -0.139 | 105.345
12 | 2.186 | 0.02177 | -0.139 | 100.419
12.5 | 2.152 | 0.04334 | -0.133 | 49.651
13 | 2.194 | 0.04701 | -0.133 | 46.665
13.5 | 2.222 | 0.05001 | -0.134 | 44.425
14 | 2.226 | 0.05292 | -0.134 | 42.069
14.5 | 2.223 | 0.0565 | -0.134 | 39.342
15 | 2.212 | 0.05981 | -0.135 | 36.975
15.5 | 2.189 | 0.06373 | -0.135 | 34.346
16 | 2.154 | 0.06907 | -0.135 | 31.191
16.5 | 2.111 | 0.07295 | -0.136 | 28.932
17 | 2.056 | 0.07803 | -0.136 | 26.347
17.5 | 1.992 | 0.08234 | -0.136 | 24.189
18 | 1.917 | 0.08679 | -0.137 | 22.088
18.5 | 1.834 | 0.09224 | -0.137 | 19.88
19 | 1.74 | 0.09894 | -0.137 | 17.589

## 70. Re 4M Mach 0.25 (2)
BIGFOIL.COM POLAR EXPORT
goe572
GOE 572 |  |  |  | Cl Max: | 1.6453 | at alpha= | 9 | deg
XFOIL ncrit=9 |  |  |  | L/D Max: | 147.503 | at alpha= | 5 | deg
Re: | 4000000 |  |  | Cd Min: | 0.16164 | at alpha= | -17.5 | deg
Mach: | 0.25 |  |  | Cl=0 at alpha= | -6.1656 | deg
|  |  |  | @ Cl=0.1, Cd= | 0.0089357
|  |  |  | @ Cl=0.4, Cd= | 0.00837
|  |  |  | @ Cl=0.6, Cd= | 0.008588
alpha (deg) | Cl | Cd | Cm | Cl/Cd
-17.5 | 0.0098 | 0.16164 | -0.0975 | 0.060629
-17 | 0.0293 | 0.1559 | -0.1008 | 0.18794
-16.5 | 0.0352 | 0.14644 | -0.1043 | 0.24037
-16 | 0.0622 | 0.14286 | -0.1075 | 0.43539
-14.5 | 0.1079 | 0.12372 | -0.1169 | 0.87213
-14 | 0.1173 | 0.11626 | -0.1202 | 1.0089
-13.5 | 0.0164 | 0.09022 | -0.1301 | 0.18178
-13 | -0.4078 | 0.02683 | -0.1798 | -15.1994
-12.5 | -0.4719 | 0.02099 | -0.1653 | -22.4821
-12 | -0.4708 | 0.01829 | -0.1563 | -25.7408
-11.5 | -0.4564 | 0.01618 | -0.1484 | -28.2077
-11 | -0.4324 | 0.01454 | -0.1414 | -29.7387
-10.5 | -0.3957 | 0.01353 | -0.1361 | -29.2461
-10 | -0.3565 | 0.01265 | -0.1311 | -28.1818
-9.5 | -0.3133 | 0.01198 | -0.1268 | -26.1519
-9 | -0.2693 | 0.01135 | -0.1226 | -23.7269
-8.5 | -0.2245 | 0.01075 | -0.1186 | -20.8837
-8 | -0.1773 | 0.01033 | -0.1151 | -17.1636
-7.5 | -0.1294 | 0.00993 | -0.1118 | -13.0312
-7 | -0.0813 | 0.00964 | -0.1086 | -8.4336
-6.5 | -0.0317 | 0.00944 | -0.1057 | -3.3581
-6 | 0.0157 | 0.00917 | -0.1025 | 1.7121
-5.5 | 0.0641 | 0.009 | -0.0995 | 7.1222
-5 | 0.1088 | 0.00892 | -0.0959 | 12.1973
-4.5 | 0.1531 | 0.0087 | -0.0922 | 17.5977
-4 | 0.1983 | 0.00858 | -0.0889 | 23.1119
-3.5 | 0.2456 | 0.0085 | -0.086 | 28.8941
-3 | 0.2921 | 0.0085 | -0.083 | 34.3647
-2.5 | 0.3383 | 0.00835 | -0.0801 | 40.515
-2 | 0.3839 | 0.00837 | -0.0771 | 45.8662
-1.5 | 0.43 | 0.00837 | -0.0742 | 51.374
-1 | 0.4748 | 0.00844 | -0.0712 | 56.2559
-0.5 | 0.5219 | 0.00844 | -0.0688 | 61.8365
0 | 0.5673 | 0.00856 | -0.066 | 66.2734
0.5 | 0.6141 | 0.0086 | -0.0637 | 71.407
1 | 0.6589 | 0.00871 | -0.061 | 75.6487
1.5 | 0.7054 | 0.0088 | -0.0587 | 80.1591
2 | 0.7532 | 0.00888 | -0.0568 | 84.8198
2.5 | 0.8004 | 0.00893 | -0.055 | 89.6305
3 | 0.8685 | 0.00872 | -0.058 | 99.5986
4 | 1.2687 | 0.0093 | -0.1219 | 136.4194
4.5 | 1.3564 | 0.0095 | -0.1291 | 142.7789
5 | 1.4234 | 0.00965 | -0.1317 | 147.5026
5.5 | 1.4571 | 0.01 | -0.1273 | 145.71
6 | 1.4904 | 0.01044 | -0.1229 | 142.7586
6.5 | 1.5236 | 0.01096 | -0.1187 | 139.0146
7 | 1.5575 | 0.01149 | -0.1148 | 135.5527
7.5 | 1.5895 | 0.01211 | -0.1108 | 131.2552
8 | 1.6156 | 0.01296 | -0.1059 | 124.6605
8.5 | 1.6321 | 0.01419 | -0.0998 | 115.0176
9 | 1.6453 | 0.01576 | -0.0938 | 104.3972
9.5 | 1.6426 | 0.01844 | -0.0868 | 89.0781
10 | 1.5898 | 0.0249 | -0.0765 | 63.8474
10.5 | 1.521 | 0.03444 | -0.069 | 44.1638
11 | 1.4712 | 0.04365 | -0.0647 | 33.7045
11.5 | 1.4015 | 0.05552 | -0.061 | 25.2432
12 | 1.3601 | 0.06527 | -0.059 | 20.8381
12.5 | 1.3493 | 0.07203 | -0.0581 | 18.7325
13 | 1.3339 | 0.07954 | -0.0574 | 16.7702
13.5 | 1.3218 | 0.08679 | -0.057 | 15.2299
14 | 1.3101 | 0.09415 | -0.0568 | 13.915

## 71. Re 4M Mach 0.50 (1)
BIGFOIL.COM POLAR EXPORT
goe572
GOE 572 |  |  |  | Cl Max: | 1.989 | at alpha= | 11 | deg
JavaFoil+Calcfoil stall+Eppler ext transition |  |  |  | L/D Max: | 144.191 | at alpha= | 2.5 | deg
Re: | 4000000 |  |  | Cd Min: | 0.00643 | at alpha= | -5 | deg
Mach: | 0.5 |  |  | Cl=0 at alpha= | -7 | deg
|  |  |  | @ Cl=0.1, Cd= | 0.035739
|  |  |  | @ Cl=0.4, Cd= | 0.0081954
|  |  |  | @ Cl=0.6, Cd= | 0.0071149
alpha (deg) | Cl | Cd | Cm | Cl/Cd
-20 | -0.693 | 0.15948 | -0.036 | -4.346
-19.5 | -0.667 | 0.15439 | -0.037 | -4.322
-19 | -0.641 | 0.15006 | -0.038 | -4.273
-18.5 | -0.615 | 0.14661 | -0.038 | -4.194
-18 | -0.588 | 0.13904 | -0.038 | -4.23
-17.5 | -0.562 | 0.13552 | -0.038 | -4.146
-17 | -0.536 | 0.13248 | -0.039 | -4.045
-16.5 | -0.51 | 0.12119 | -0.04 | -4.208
-16 | -0.484 | 0.11782 | -0.04 | -4.107
-15.5 | -0.457 | 0.13494 | -0.039 | -3.384
-15 | -0.431 | 0.11377 | -0.042 | -3.791
-14.5 | -0.405 | 0.11079 | -0.042 | -3.655
-14 | -0.379 | 0.10647 | -0.043 | -3.555
-13.5 | -0.352 | 0.104 | -0.044 | -3.386
-13 | -0.326 | 0.10212 | -0.045 | -3.19
-12.5 | -0.299 | 0.09352 | -0.045 | -3.195
-12 | -0.272 | 0.08778 | -0.044 | -3.094
-11.5 | -0.245 | 0.08153 | -0.045 | -3.004
-11 | -0.218 | 0.07558 | -0.046 | -2.885
-10.5 | -0.191 | 0.0691 | -0.047 | -2.768
-10 | -0.164 | 0.06478 | -0.048 | -2.534
-9.5 | -0.137 | 0.06037 | -0.049 | -2.271
-9 | -0.11 | 0.05692 | -0.05 | -1.931
-8.5 | -0.083 | 0.05372 | -0.051 | -1.538
-8 | -0.084 | 0.05357 | -0.047 | -1.563
-7.5 | -0.047 | 0.0493 | -0.049 | -0.947
-7 | 0 | 0.04577 | -0.051 | -0.005
-6.5 | 0.05 | 0.04093 | -0.057 | 1.231
-6 | 0.105 | 0.03522 | -0.069 | 2.984
-5.5 | 0.195 | 0.00647 | -0.111 | 30.094
-5 | 0.264 | 0.00643 | -0.112 | 41.002
-4.5 | 0.334 | 0.00713 | -0.114 | 46.771
-4 | 0.404 | 0.00826 | -0.116 | 48.934
-3.5 | 0.475 | 0.00828 | -0.118 | 57.42
-3 | 0.547 | 0.0071 | -0.119 | 76.979
-2.5 | 0.618 | 0.00712 | -0.121 | 86.76
-2 | 0.686 | 0.00735 | -0.123 | 93.305
-1.5 | 0.755 | 0.00742 | -0.124 | 101.733
-1 | 0.823 | 0.00807 | -0.126 | 101.96
-0.5 | 0.891 | 0.00796 | -0.128 | 111.91
0 | 0.965 | 0.0088 | -0.129 | 109.658
0.5 | 1.033 | 0.01046 | -0.131 | 98.706
1 | 1.1 | 0.01035 | -0.132 | 106.332
1.5 | 1.168 | 0.01089 | -0.134 | 107.244
2 | 1.235 | 0.00859 | -0.135 | 143.743
2.5 | 1.301 | 0.00902 | -0.137 | 144.191
3 | 1.338 | 0.01268 | -0.135 | 105.577
3.5 | 1.397 | 0.01343 | -0.136 | 104.04
4 | 1.455 | 0.01413 | -0.137 | 103.015
4.5 | 1.513 | 0.01488 | -0.138 | 101.721
5 | 1.57 | 0.0158 | -0.139 | 99.326
5.5 | 1.622 | 0.01687 | -0.14 | 96.128
6 | 1.672 | 0.01822 | -0.14 | 91.776
6.5 | 1.723 | 0.01937 | -0.141 | 88.937
7 | 1.764 | 0.02118 | -0.141 | 83.306
7.5 | 1.809 | 0.02268 | -0.142 | 79.749
8 | 1.847 | 0.02466 | -0.143 | 74.885
8.5 | 1.884 | 0.02618 | -0.143 | 71.977
9 | 1.918 | 0.0287 | -0.144 | 66.826
9.5 | 1.947 | 0.03059 | -0.144 | 63.639
10 | 1.968 | 0.03397 | -0.144 | 57.931
10.5 | 1.98 | 0.03869 | -0.143 | 51.175
11 | 1.989 | 0.04325 | -0.143 | 45.989
11.5 | 1.989 | 0.04841 | -0.143 | 41.085
12 | 1.938 | 0.08621 | -0.138 | 22.481
12.5 | 1.909 | 0.09596 | -0.138 | 19.894
13 | 1.853 | 0.11237 | -0.137 | 16.488
13.5 | 1.174 | 0.10079 | -0.069 | 11.646
14 | 1.283 | 0.18105 | -0.13 | 7.089
14.5 | 1.316 | 0.18895 | -0.131 | 6.964
15 | 1.348 | 0.20467 | -0.133 | 6.586
15.5 | 1.379 | 0.22555 | -0.133 | 6.112
16 | 1.407 | 0.26688 | -0.133 | 5.272

## 72. Re 4M Mach 0.50 (2)
BIGFOIL.COM POLAR EXPORT
goe572
GOE 572 |  |  |  | Cl Max: | 1.5961 | at alpha= | 8 | deg
XFOIL ncrit=9 |  |  |  | L/D Max: | 108.471 | at alpha= | 4.5 | deg
Re: | 4000000 |  |  | Cd Min: | 0.20607 | at alpha= | -20 | deg
Mach: | 0.5 |  |  | Cl=0 at alpha= | -19.056 | deg
|  |  |  | @ Cl=0.1, Cd= | 0.16844
|  |  |  | @ Cl=0.4, Cd= | 0.0095001
|  |  |  | @ Cl=0.6, Cd= | 0.0097367
alpha (deg) | Cl | Cd | Cm | Cl/Cd
-20 | -0.0468 | 0.20607 | -0.0909 | -0.22711
-19.5 | -0.0206 | 0.19951 | -0.0956 | -0.10325
-19 | 0.0026 | 0.1921 | -0.0997 | 0.013535
-18.5 | 0.0263 | 0.18536 | -0.104 | 0.14189
-18 | 0.0512 | 0.17881 | -0.1082 | 0.28634
-17.5 | 0.0781 | 0.17353 | -0.112 | 0.45007
-17 | 0.1036 | 0.1676 | -0.1159 | 0.61814
-16.5 | 0.1231 | 0.15975 | -0.1195 | 0.77058
-16 | 0.1425 | 0.15211 | -0.123 | 0.93682
-15.5 | 0.1682 | 0.14672 | -0.1266 | 1.1464
-15 | 0.1922 | 0.14073 | -0.1301 | 1.3657
-14.5 | 0.2112 | 0.13384 | -0.1333 | 1.578
-14 | 0.234 | 0.12767 | -0.1369 | 1.8329
-13.5 | 0.2487 | 0.1203 | -0.14 | 2.0673
-13 | 0.2656 | 0.11329 | -0.1435 | 2.3444
-12.5 | 0.2863 | 0.10731 | -0.1469 | 2.668
-12 | 0.3171 | 0.10332 | -0.15 | 3.0691
-11.5 | 0.3363 | 0.0967 | -0.154 | 3.4778
-11 | 0.3514 | 0.08995 | -0.1577 | 3.9066
-10.5 | 0.3618 | 0.08245 | -0.162 | 4.3881
-10 | 0.3674 | 0.07508 | -0.1663 | 4.8934
-9.5 | 0.396 | 0.07136 | -0.1686 | 5.5493
-9 | 0.388 | 0.06345 | -0.1722 | 6.1151
-8.5 | 0.3676 | 0.05502 | -0.1764 | 6.6812
-8 | 0.3436 | 0.04751 | -0.1807 | 7.2322
-7.5 | 0.3111 | 0.04196 | -0.1787 | 7.4142
-7 | 0.2669 | 0.03615 | -0.1714 | 7.3831
-6.5 | 0.2422 | 0.03076 | -0.163 | 7.8739
-6 | 0.1885 | 0.02347 | -0.1487 | 8.0315
-5.5 | 0.1044 | 0.01572 | -0.1261 | 6.6412
-5 | 0.1048 | 0.01253 | -0.1129 | 8.3639
-4.5 | 0.1339 | 0.0107 | -0.1035 | 12.514
-4 | 0.1815 | 0.01011 | -0.0968 | 17.9525
-3.5 | 0.2333 | 0.00983 | -0.0912 | 23.7335
-3 | 0.2852 | 0.00961 | -0.0859 | 29.6774
-2.5 | 0.3364 | 0.00952 | -0.0808 | 35.3361
-2 | 0.3878 | 0.00951 | -0.0759 | 40.7781
-1.5 | 0.4372 | 0.00947 | -0.0711 | 46.1668
-1 | 0.4901 | 0.00949 | -0.067 | 51.6438
-0.5 | 0.5388 | 0.00962 | -0.0625 | 56.0083
0 | 0.5921 | 0.00971 | -0.0589 | 60.9784
0.5 | 0.6424 | 0.00988 | -0.0551 | 65.0202
1 | 0.6922 | 0.01015 | -0.0514 | 68.197
1.5 | 0.7451 | 0.01037 | -0.0484 | 71.8515
2 | 0.7948 | 0.01073 | -0.0452 | 74.0727
2.5 | 0.8477 | 0.0111 | -0.0428 | 76.3694
3 | 0.9073 | 0.01146 | -0.042 | 79.171
3.5 | 1.011 | 0.01169 | -0.051 | 86.4842
4 | 1.2722 | 0.01248 | -0.0916 | 101.9391
4.5 | 1.4329 | 0.01321 | -0.1109 | 108.4709
5 | 1.4642 | 0.01449 | -0.1057 | 101.049
5.5 | 1.4973 | 0.01591 | -0.1011 | 94.1106
6 | 1.5302 | 0.01752 | -0.097 | 87.3402
6.5 | 1.5424 | 0.0203 | -0.0914 | 75.9803
7 | 1.5694 | 0.02271 | -0.0879 | 69.1061
7.5 | 1.5891 | 0.02578 | -0.0844 | 61.6408
8 | 1.5961 | 0.02984 | -0.0806 | 53.4886
8.5 | 1.5846 | 0.03526 | -0.0764 | 44.9404
9 | 1.5841 | 0.0401 | -0.0732 | 39.5037
9.5 | 1.568 | 0.04614 | -0.0697 | 33.9835
10 | 1.5523 | 0.05231 | -0.0666 | 29.675
10.5 | 1.5274 | 0.05935 | -0.0638 | 25.7355
11 | 1.5136 | 0.06581 | -0.0617 | 22.9995
11.5 | 1.481 | 0.07397 | -0.0597 | 20.0216
12 | 1.4443 | 0.08282 | -0.0582 | 17.439
12.5 | 1.3977 | 0.09294 | -0.0573 | 15.0387
13 | 1.3067 | 0.10804 | -0.0575 | 12.0946

## 73. Re 5M Mach 0.00 (1)
BIGFOIL.COM POLAR EXPORT
goe572
GOE 572 |  |  |  | Cl Max: | 2.249 | at alpha= | 15.5 | deg
JavaFoil+Calcfoil stall+Eppler ext transition |  |  |  | L/D Max: | 183.712 | at alpha= | 4.5 | deg
Re: | 5000000 |  |  | Cd Min: | 0.00621 | at alpha= | -6.5 | deg
Mach: | 0 |  |  | Cl=0 at alpha= | -7 | deg
|  |  |  | @ Cl=0.1, Cd= | 0.0064286
|  |  |  | @ Cl=0.4, Cd= | 0.007418
|  |  |  | @ Cl=0.6, Cd= | 0.0065163
alpha (deg) | Cl | Cd | Cm | Cl/Cd
-20 | -0.493 | 0.16465 | -0.027 | -2.993
-19.5 | -0.5 | 0.15564 | -0.028 | -3.21
-19 | -0.505 | 0.14875 | -0.029 | -3.398
-18.5 | -0.51 | 0.14073 | -0.03 | -3.626
-18 | -0.513 | 0.13685 | -0.031 | -3.751
-17.5 | -0.515 | 0.12803 | -0.032 | -4.025
-17 | -0.515 | 0.12139 | -0.033 | -4.245
-16.5 | -0.513 | 0.1167 | -0.033 | -4.397
-16 | -0.51 | 0.1096 | -0.035 | -4.649
-15.5 | -0.503 | 0.10371 | -0.036 | -4.853
-15 | -0.495 | 0.09825 | -0.037 | -5.034
-14.5 | -0.483 | 0.09424 | -0.038 | -5.126
-14 | -0.469 | 0.08917 | -0.039 | -5.262
-13.5 | -0.453 | 0.08383 | -0.04 | -5.398
-13 | -0.434 | 0.07698 | -0.042 | -5.638
-12.5 | -0.411 | 0.07314 | -0.043 | -5.623
-12 | -0.386 | 0.06901 | -0.044 | -5.591
-11.5 | -0.36 | 0.06209 | -0.049 | -5.798
-11 | -0.333 | 0.05257 | -0.054 | -6.333
-10.5 | -0.318 | 0.02812 | -0.068 | -11.298
-10 | -0.304 | 0.01014 | -0.08 | -29.98
-9.5 | -0.267 | 0.00763 | -0.084 | -34.917
-9 | -0.217 | 0.00746 | -0.085 | -29.13
-8.5 | -0.166 | 0.00733 | -0.087 | -22.611
-8 | -0.112 | 0.00739 | -0.089 | -15.202
-7.5 | -0.057 | 0.00725 | -0.09 | -7.84
-7 | 0 | 0.0072 | -0.092 | -0.038
-6.5 | 0.057 | 0.00621 | -0.093 | 9.22
-6 | 0.116 | 0.00651 | -0.095 | 17.733
-5.5 | 0.174 | 0.00697 | -0.096 | 25.01
-5 | 0.234 | 0.00644 | -0.098 | 36.325
-4.5 | 0.294 | 0.00647 | -0.099 | 45.453
-4 | 0.354 | 0.00778 | -0.1 | 45.579
-3.5 | 0.415 | 0.0073 | -0.102 | 56.9
-3 | 0.477 | 0.00638 | -0.103 | 74.682
-2.5 | 0.538 | 0.00642 | -0.105 | 83.791
-2 | 0.598 | 0.00651 | -0.106 | 91.844
-1.5 | 0.658 | 0.0067 | -0.108 | 98.165
-1 | 0.718 | 0.00817 | -0.109 | 87.848
-0.5 | 0.778 | 0.00812 | -0.111 | 95.873
0 | 0.842 | 0.00696 | -0.112 | 121.083
0.5 | 0.903 | 0.00832 | -0.113 | 108.494
1 | 0.963 | 0.0077 | -0.115 | 125.034
1.5 | 1.023 | 0.00806 | -0.116 | 126.977
2 | 1.084 | 0.00836 | -0.117 | 129.663
2.5 | 1.144 | 0.00684 | -0.119 | 167.224
3 | 1.204 | 0.00898 | -0.12 | 134.077
3.5 | 1.264 | 0.00931 | -0.121 | 135.742
4 | 1.323 | 0.00947 | -0.122 | 139.819
4.5 | 1.383 | 0.00753 | -0.124 | 183.712
5 | 1.443 | 0.00838 | -0.125 | 172.063
5.5 | 1.502 | 0.00869 | -0.126 | 172.838
6 | 1.561 | 0.00903 | -0.127 | 172.961
6.5 | 1.62 | 0.0093 | -0.129 | 174.264
7 | 1.678 | 0.00965 | -0.13 | 173.986
7.5 | 1.736 | 0.00985 | -0.131 | 176.189
8 | 1.793 | 0.01018 | -0.132 | 176.198
8.5 | 1.851 | 0.01046 | -0.134 | 177.004
9 | 1.907 | 0.01089 | -0.135 | 175.227
9.5 | 1.964 | 0.01385 | -0.136 | 141.755
10 | 2.02 | 0.014 | -0.137 | 144.282
10.5 | 2.031 | 0.01506 | -0.135 | 134.843
11 | 2.079 | 0.01586 | -0.136 | 131.101
11.5 | 2.126 | 0.01685 | -0.136 | 126.172
12 | 2.169 | 0.01808 | -0.137 | 119.991
12.5 | 2.138 | 0.03533 | -0.131 | 60.533
13 | 2.181 | 0.03762 | -0.131 | 57.966
13.5 | 2.213 | 0.0406 | -0.132 | 54.501
14 | 2.23 | 0.04335 | -0.132 | 51.428
14.5 | 2.242 | 0.04583 | -0.133 | 48.928
15 | 2.248 | 0.04852 | -0.133 | 46.33
15.5 | 2.249 | 0.0523 | -0.133 | 43.009
16 | 2.244 | 0.05503 | -0.134 | 40.782
16.5 | 2.235 | 0.05827 | -0.134 | 38.35
17 | 2.219 | 0.06186 | -0.134 | 35.874
17.5 | 2.197 | 0.06628 | -0.135 | 33.144
18 | 2.17 | 0.06862 | -0.135 | 31.625
18.5 | 2.138 | 0.07336 | -0.135 | 29.144
19 | 2.102 | 0.07709 | -0.136 | 27.26
19.5 | 2.06 | 0.08161 | -0.136 | 25.236
20 | 2.015 | 0.08602 | -0.136 | 23.425

## 74. Re 5M Mach 0.00 (2)
BIGFOIL.COM POLAR EXPORT
goe572
GOE 572 |  |  |  | Cl Max: | 1.6242 | at alpha= | 9 | deg
XFOIL ncrit=9 |  |  |  | L/D Max: | 158.216 | at alpha= | 6 | deg
Re: | 5000000 |  |  | Cd Min: | 0.06779 | at alpha= | 14 | deg
Mach: | 0 |  |  | Cl=0 at alpha= | -6.2537 | deg
|  |  |  | @ Cl=0.1, Cd= | 0.0082705
|  |  |  | @ Cl=0.4, Cd= | 0.0078274
|  |  |  | @ Cl=0.6, Cd= | 0.0080138
alpha (deg) | Cl | Cd | Cm | Cl/Cd
-18 | -0.8991 | 0.02951 | -0.1586 | -30.4676
-17.5 | -0.8917 | 0.02262 | -0.1648 | -39.4209
-17 | -0.8836 | 0.02091 | -0.1597 | -42.2573
-16.5 | -0.8654 | 0.0191 | -0.1556 | -45.3089
-16 | -0.8265 | 0.01792 | -0.1539 | -46.1217
-15.5 | -0.7781 | 0.01678 | -0.1536 | -46.3707
-15 | -0.746 | 0.01588 | -0.1497 | -46.9773
-14.5 | -0.7109 | 0.01506 | -0.1461 | -47.2045
-14 | -0.6729 | 0.01449 | -0.1427 | -46.4389
-13.5 | -0.6358 | 0.01387 | -0.1391 | -45.8399
-13 | -0.5969 | 0.01334 | -0.1356 | -44.7451
-12.5 | -0.5612 | 0.01258 | -0.1316 | -44.6105
-12 | -0.5226 | 0.01196 | -0.128 | -43.6957
-11.5 | -0.4809 | 0.01148 | -0.1249 | -41.8902
-11 | -0.4379 | 0.01106 | -0.122 | -39.5931
-10.5 | -0.3936 | 0.01071 | -0.1192 | -36.7507
-10 | -0.3493 | 0.0103 | -0.1165 | -33.9126
-9.5 | -0.305 | 0.00993 | -0.1138 | -30.715
-9 | -0.2587 | 0.00963 | -0.1114 | -26.864
-8.5 | -0.2119 | 0.00942 | -0.1091 | -22.4947
-8 | -0.1655 | 0.0091 | -0.1068 | -18.1868
-7.5 | -0.1184 | 0.00891 | -0.1046 | -13.2884
-7 | -0.0704 | 0.00875 | -0.1025 | -8.0457
-6.5 | -0.0233 | 0.00857 | -0.1004 | -2.7188
-6 | 0.024 | 0.0084 | -0.0982 | 2.8571
-5.5 | 0.0717 | 0.0083 | -0.0962 | 8.6386
-5 | 0.1196 | 0.00825 | -0.0942 | 14.497
-4.5 | 0.164 | 0.00809 | -0.0915 | 20.2719
-4 | 0.2064 | 0.00799 | -0.0884 | 25.8323
-3.5 | 0.2497 | 0.00793 | -0.0855 | 31.488
-3 | 0.2943 | 0.00792 | -0.0829 | 37.1591
-2.5 | 0.338 | 0.00784 | -0.0801 | 43.1122
-2 | 0.3833 | 0.00782 | -0.0777 | 49.0153
-1.5 | 0.4283 | 0.00784 | -0.0754 | 54.6301
-1 | 0.4738 | 0.00787 | -0.0732 | 60.2033
-0.5 | 0.518 | 0.00789 | -0.0707 | 65.6527
0 | 0.5614 | 0.00798 | -0.0681 | 70.3509
0.5 | 0.6071 | 0.00802 | -0.0661 | 75.6983
1 | 0.6512 | 0.00812 | -0.0638 | 80.197
1.5 | 0.6975 | 0.00816 | -0.062 | 85.4779
2 | 0.7419 | 0.00823 | -0.0599 | 90.1458
2.5 | 0.7877 | 0.00824 | -0.0583 | 95.5947
3 | 0.8467 | 0.00806 | -0.0598 | 105.0496
4 | 1.1922 | 0.00837 | -0.114 | 142.4373
4.5 | 1.2687 | 0.0087 | -0.1194 | 145.8276
5 | 1.3463 | 0.00896 | -0.1252 | 150.2567
5.5 | 1.4302 | 0.00911 | -0.1325 | 156.9923
6 | 1.4809 | 0.00936 | -0.1325 | 158.2158
6.5 | 1.5108 | 0.00981 | -0.1281 | 154.0061
7 | 1.5494 | 0.01007 | -0.1255 | 153.863
7.5 | 1.5768 | 0.01064 | -0.1208 | 148.1955
8 | 1.6031 | 0.01129 | -0.1162 | 141.9929
8.5 | 1.6193 | 0.01228 | -0.1099 | 131.8648
9 | 1.6242 | 0.01373 | -0.102 | 118.2957
9.5 | 1.5632 | 0.01821 | -0.0854 | 85.8429
10.5 | 1.4818 | 0.03059 | -0.0691 | 48.4407
11 | 1.4885 | 0.03447 | -0.067 | 43.1825
11.5 | 1.4924 | 0.03878 | -0.0653 | 38.4838
12 | 1.4913 | 0.04372 | -0.0636 | 34.1102
12.5 | 1.4885 | 0.04895 | -0.0621 | 30.4086
13 | 1.483 | 0.05462 | -0.0608 | 27.1512
13.5 | 1.4707 | 0.06119 | -0.0595 | 24.035
14 | 1.4597 | 0.06779 | -0.0586 | 21.5327

## 75. Re 5M Mach 0.10 (1)
BIGFOIL.COM POLAR EXPORT
goe572
GOE 572 |  |  |  | Cl Max: | 2.246 | at alpha= | 15 | deg
JavaFoil+Calcfoil stall+Eppler ext transition |  |  |  | L/D Max: | 182.966 | at alpha= | 4.5 | deg
Re: | 5000000 |  |  | Cd Min: | 0.00632 | at alpha= | -6.5 | deg
Mach: | 0.1 |  |  | Cl=0 at alpha= | -7 | deg
|  |  |  | @ Cl=0.1, Cd= | 0.0064876
|  |  |  | @ Cl=0.4, Cd= | 0.0074338
|  |  |  | @ Cl=0.6, Cd= | 0.0064575
alpha (deg) | Cl | Cd | Cm | Cl/Cd
-20 | -0.455 | 0.16746 | -0.027 | -2.72
-19.5 | -0.465 | 0.16064 | -0.028 | -2.892
-19 | -0.473 | 0.15288 | -0.029 | -3.094
-18.5 | -0.48 | 0.14534 | -0.03 | -3.304
-18 | -0.486 | 0.1389 | -0.031 | -3.5
-17.5 | -0.49 | 0.1312 | -0.031 | -3.739
-17 | -0.493 | 0.12327 | -0.033 | -4.002
-16.5 | -0.494 | 0.11825 | -0.033 | -4.174
-16 | -0.492 | 0.11198 | -0.034 | -4.395
-15.5 | -0.488 | 0.10686 | -0.035 | -4.569
-15 | -0.482 | 0.09985 | -0.037 | -4.829
-14.5 | -0.473 | 0.09457 | -0.038 | -5.002
-14 | -0.461 | 0.09012 | -0.039 | -5.112
-13.5 | -0.446 | 0.08456 | -0.04 | -5.272
-13 | -0.428 | 0.07891 | -0.041 | -5.42
-12.5 | -0.408 | 0.07329 | -0.044 | -5.562
-12 | -0.383 | 0.0689 | -0.045 | -5.564
-11.5 | -0.357 | 0.06352 | -0.048 | -5.625
-11 | -0.33 | 0.05539 | -0.052 | -5.955
-10.5 | -0.295 | 0.05423 | -0.052 | -5.442
-10 | -0.27 | 0.03648 | -0.064 | -7.397
-9.5 | -0.267 | 0.00776 | -0.084 | -34.36
-9 | -0.218 | 0.00749 | -0.086 | -29.077
-8.5 | -0.166 | 0.0074 | -0.087 | -22.473
-8 | -0.113 | 0.00741 | -0.089 | -15.209
-7.5 | -0.057 | 0.00726 | -0.09 | -7.864
-7 | 0 | 0.00724 | -0.092 | -0.038
-6.5 | 0.057 | 0.00632 | -0.093 | 9.097
-6 | 0.116 | 0.00655 | -0.095 | 17.711
-5.5 | 0.175 | 0.00707 | -0.096 | 24.791
-5 | 0.235 | 0.007 | -0.098 | 33.594
-4.5 | 0.295 | 0.00696 | -0.099 | 42.444
-4 | 0.356 | 0.00778 | -0.101 | 45.752
-3.5 | 0.417 | 0.0073 | -0.102 | 57.162
-3 | 0.479 | 0.00638 | -0.104 | 75.072
-2.5 | 0.54 | 0.00691 | -0.105 | 78.115
-2 | 0.601 | 0.00645 | -0.107 | 93.09
-1.5 | 0.661 | 0.00703 | -0.108 | 94.034
-1 | 0.721 | 0.00718 | -0.11 | 100.438
-0.5 | 0.782 | 0.00813 | -0.111 | 96.112
0 | 0.846 | 0.00698 | -0.112 | 121.208
0.5 | 0.907 | 0.00832 | -0.114 | 108.968
1 | 0.968 | 0.00784 | -0.115 | 123.432
1.5 | 1.028 | 0.00811 | -0.117 | 126.835
2 | 1.089 | 0.00842 | -0.118 | 129.313
2.5 | 1.149 | 0.0069 | -0.119 | 166.468
3 | 1.209 | 0.00711 | -0.121 | 170.181
3.5 | 1.269 | 0.00935 | -0.122 | 135.789
4 | 1.329 | 0.00949 | -0.123 | 140.09
4.5 | 1.389 | 0.00759 | -0.124 | 182.966
5 | 1.449 | 0.00844 | -0.126 | 171.669
5.5 | 1.509 | 0.00877 | -0.127 | 171.952
6 | 1.568 | 0.00912 | -0.128 | 172.007
6.5 | 1.627 | 0.00939 | -0.129 | 173.243
7 | 1.685 | 0.00975 | -0.131 | 172.785
7.5 | 1.743 | 0.00998 | -0.132 | 174.73
8 | 1.801 | 0.01032 | -0.133 | 174.568
8.5 | 1.858 | 0.01061 | -0.134 | 175.138
9 | 1.915 | 0.01112 | -0.135 | 172.17
9.5 | 1.972 | 0.01406 | -0.137 | 140.193
10 | 1.986 | 0.01482 | -0.135 | 133.987
10.5 | 2.036 | 0.01537 | -0.136 | 132.455
11 | 2.083 | 0.01614 | -0.136 | 129.091
11.5 | 2.13 | 0.01721 | -0.137 | 123.745
12 | 2.173 | 0.01851 | -0.137 | 117.425
12.5 | 2.142 | 0.03615 | -0.132 | 59.252
13 | 2.185 | 0.03873 | -0.132 | 56.432
13.5 | 2.215 | 0.04164 | -0.132 | 53.198
14 | 2.231 | 0.04451 | -0.132 | 50.114
14.5 | 2.24 | 0.04737 | -0.133 | 47.29
15 | 2.246 | 0.04983 | -0.133 | 45.076
15.5 | 2.243 | 0.05345 | -0.134 | 41.966
16 | 2.236 | 0.05648 | -0.134 | 39.598
16.5 | 2.223 | 0.06014 | -0.134 | 36.965
17 | 2.202 | 0.06329 | -0.135 | 34.796
17.5 | 2.176 | 0.06746 | -0.135 | 32.259
18 | 2.143 | 0.07109 | -0.135 | 30.149
18.5 | 2.106 | 0.07561 | -0.136 | 27.85
19 | 2.063 | 0.07924 | -0.136 | 26.041
19.5 | 2.016 | 0.08477 | -0.136 | 23.788
20 | 1.965 | 0.08947 | -0.136 | 21.968

## 76. Re 5M Mach 0.10 (2)
BIGFOIL.COM POLAR EXPORT
goe572
GOE 572 |  |  |  | Cl Max: | 1.6237 | at alpha= | 8.5 | deg
XFOIL ncrit=9 |  |  |  | L/D Max: | 156.79 | at alpha= | 5.5 | deg
Re: | 5000000 |  |  | Cd Min: | 0.06457 | at alpha= | 13.5 | deg
Mach: | 0.1 |  |  | Cl=0 at alpha= | -6.2415 | deg
|  |  |  | @ Cl=0.1, Cd= | 0.0082973
|  |  |  | @ Cl=0.4, Cd= | 0.0078544
|  |  |  | @ Cl=0.6, Cd= | 0.0080506
alpha (deg) | Cl | Cd | Cm | Cl/Cd
-17.5 | -0.7853 | 0.03075 | -0.1708 | -25.5382
-17 | -0.8166 | 0.02562 | -0.1693 | -31.8735
-16.5 | -0.8359 | 0.02153 | -0.1637 | -38.8249
-16 | -0.8084 | 0.01977 | -0.1608 | -40.8902
-15.5 | -0.7623 | 0.01821 | -0.1606 | -41.8616
-15 | -0.7366 | 0.01689 | -0.1559 | -43.6116
-14.5 | -0.7064 | 0.01593 | -0.1513 | -44.344
-14 | -0.6715 | 0.01515 | -0.1472 | -44.3234
-13.5 | -0.6359 | 0.01443 | -0.1431 | -44.0679
-13 | -0.5981 | 0.0138 | -0.1392 | -43.3406
-12.5 | -0.5595 | 0.0132 | -0.1354 | -42.3864
-12 | -0.5233 | 0.01241 | -0.1312 | -42.1676
-11.5 | -0.4831 | 0.01181 | -0.1276 | -40.906
-11 | -0.4411 | 0.01129 | -0.1242 | -39.07
-10.5 | -0.3971 | 0.01089 | -0.1212 | -36.4646
-10 | -0.3512 | 0.01055 | -0.1186 | -33.2891
-9.5 | -0.3076 | 0.01009 | -0.1155 | -30.4856
-9 | -0.2614 | 0.00974 | -0.1129 | -26.8378
-8.5 | -0.2147 | 0.0095 | -0.1104 | -22.6
-8 | -0.1675 | 0.00919 | -0.108 | -18.2263
-7.5 | -0.1205 | 0.00898 | -0.1056 | -13.4187
-7 | -0.0722 | 0.00879 | -0.1034 | -8.2139
-6.5 | -0.0244 | 0.00865 | -0.1012 | -2.8208
-6 | 0.0228 | 0.00844 | -0.0989 | 2.7014
-5.5 | 0.0706 | 0.00834 | -0.0967 | 8.4652
-5 | 0.1188 | 0.00827 | -0.0946 | 14.3652
-4.5 | 0.1624 | 0.00813 | -0.0916 | 19.9754
-4 | 0.2051 | 0.00801 | -0.0884 | 25.6055
-3.5 | 0.2488 | 0.00796 | -0.0855 | 31.2563
-3 | 0.2941 | 0.00794 | -0.0829 | 37.0403
-2.5 | 0.338 | 0.00787 | -0.0801 | 42.9479
-2 | 0.3838 | 0.00784 | -0.0777 | 48.9541
-1.5 | 0.4288 | 0.00788 | -0.0752 | 54.4162
-1 | 0.4746 | 0.0079 | -0.073 | 60.0759
-0.5 | 0.5186 | 0.00793 | -0.0704 | 65.3972
0 | 0.563 | 0.00801 | -0.0679 | 70.2871
0.5 | 0.6086 | 0.00806 | -0.0658 | 75.5087
1 | 0.653 | 0.00817 | -0.0635 | 79.9266
1.5 | 0.6994 | 0.0082 | -0.0616 | 85.2927
2 | 0.7437 | 0.00829 | -0.0594 | 89.7105
2.5 | 0.7906 | 0.00829 | -0.0579 | 95.3679
3 | 0.8499 | 0.00813 | -0.0594 | 104.5387
4 | 1.1949 | 0.00842 | -0.1132 | 141.9121
4.5 | 1.2715 | 0.0088 | -0.1186 | 144.4886
5 | 1.3542 | 0.00901 | -0.1253 | 150.2997
5.5 | 1.4409 | 0.00919 | -0.1331 | 156.79
6.5 | 1.5153 | 0.0099 | -0.1271 | 153.0606
7 | 1.5543 | 0.01018 | -0.1245 | 152.6817
7.5 | 1.5815 | 0.01077 | -0.1197 | 146.8431
8 | 1.6073 | 0.01146 | -0.1149 | 140.2531
8.5 | 1.6237 | 0.01248 | -0.1087 | 130.1042
9.5 | 1.5705 | 0.01845 | -0.0851 | 85.122
10 | 1.5337 | 0.0237 | -0.0759 | 64.7131
10.5 | 1.4757 | 0.0322 | -0.0683 | 45.8292
11 | 1.4787 | 0.03651 | -0.0663 | 40.5012
11.5 | 1.4811 | 0.0411 | -0.0646 | 36.0365
12 | 1.4781 | 0.0463 | -0.0629 | 31.9244
12.5 | 1.4725 | 0.05195 | -0.0614 | 28.3446
13 | 1.4659 | 0.0578 | -0.0602 | 25.3616
13.5 | 1.4529 | 0.06457 | -0.059 | 22.5012

## 77. Re 5M Mach 0.25 (1)
BIGFOIL.COM POLAR EXPORT
goe572
GOE 572 |  |  |  | Cl Max: | 2.231 | at alpha= | 14 | deg
JavaFoil+Calcfoil stall+Eppler ext transition |  |  |  | L/D Max: | 177.052 | at alpha= | 4.5 | deg
Re: | 5000000 |  |  | Cd Min: | 0.00651 | at alpha= | -3 | deg
Mach: | 0.25 |  |  | Cl=0 at alpha= | -7 | deg
|  |  |  | @ Cl=0.1, Cd= | 0.0074302
|  |  |  | @ Cl=0.4, Cd= | 0.0079033
|  |  |  | @ Cl=0.6, Cd= | 0.0066371
alpha (deg) | Cl | Cd | Cm | Cl/Cd
-19 | -0.131 | 0.17945 | -0.028 | -0.731
-18.5 | -0.187 | 0.17079 | -0.028 | -1.096
-18 | -0.228 | 0.16317 | -0.029 | -1.394
-17.5 | -0.262 | 0.16026 | -0.029 | -1.633
-17 | -0.292 | 0.14894 | -0.03 | -1.957
-16.5 | -0.318 | 0.13621 | -0.031 | -2.331
-16 | -0.34 | 0.12705 | -0.032 | -2.674
-15.5 | -0.358 | 0.11946 | -0.033 | -2.996
-15 | -0.372 | 0.11065 | -0.034 | -3.363
-14.5 | -0.382 | 0.10444 | -0.036 | -3.657
-14 | -0.387 | 0.09812 | -0.037 | -3.942
-13.5 | -0.387 | 0.09045 | -0.039 | -4.28
-13 | -0.382 | 0.08473 | -0.04 | -4.511
-12.5 | -0.372 | 0.07924 | -0.041 | -4.698
-12 | -0.358 | 0.07408 | -0.043 | -4.829
-11.5 | -0.339 | 0.06896 | -0.045 | -4.912
-11 | -0.315 | 0.06296 | -0.048 | -5.007
-10.5 | -0.287 | 0.05862 | -0.049 | -4.893
-10 | -0.255 | 0.05359 | -0.052 | -4.767
-9.5 | -0.22 | 0.04992 | -0.055 | -4.412
-9 | -0.219 | 0.00867 | -0.088 | -25.224
-8.5 | -0.168 | 0.00686 | -0.09 | -24.494
-8 | -0.114 | 0.00657 | -0.091 | -17.415
-7.5 | -0.058 | 0.00811 | -0.093 | -7.157
-7 | 0 | 0.00735 | -0.095 | -0.038
-6.5 | 0.059 | 0.00797 | -0.096 | 7.358
-6 | 0.119 | 0.00718 | -0.098 | 16.52
-5.5 | 0.179 | 0.00711 | -0.099 | 25.214
-5 | 0.241 | 0.00714 | -0.101 | 33.716
-4.5 | 0.303 | 0.00699 | -0.102 | 43.297
-4 | 0.365 | 0.00787 | -0.104 | 46.412
-3.5 | 0.428 | 0.00793 | -0.105 | 53.995
-3 | 0.492 | 0.00651 | -0.107 | 75.509
-2.5 | 0.555 | 0.00655 | -0.108 | 84.722
-2 | 0.617 | 0.00667 | -0.11 | 92.522
-1.5 | 0.678 | 0.00715 | -0.111 | 94.918
-1 | 0.74 | 0.00734 | -0.113 | 100.795
-0.5 | 0.803 | 0.00704 | -0.114 | 114
0 | 0.869 | 0.00715 | -0.116 | 121.562
0.5 | 0.931 | 0.00852 | -0.117 | 109.313
1 | 0.993 | 0.00814 | -0.118 | 121.977
1.5 | 1.055 | 0.00843 | -0.12 | 125.067
2 | 1.117 | 0.00687 | -0.121 | 162.529
2.5 | 1.179 | 0.00715 | -0.123 | 164.858
3 | 1.24 | 0.00737 | -0.124 | 168.152
3.5 | 1.302 | 0.00982 | -0.125 | 132.567
4 | 1.363 | 0.0077 | -0.126 | 176.878
4.5 | 1.424 | 0.00804 | -0.128 | 177.052
5 | 1.485 | 0.00897 | -0.129 | 165.593
5.5 | 1.545 | 0.00924 | -0.13 | 167.32
6 | 1.606 | 0.00963 | -0.132 | 166.747
6.5 | 1.665 | 0.00994 | -0.133 | 167.536
7 | 1.724 | 0.01032 | -0.134 | 167.138
7.5 | 1.783 | 0.01087 | -0.136 | 163.982
8 | 1.841 | 0.01105 | -0.137 | 166.541
8.5 | 1.859 | 0.01432 | -0.135 | 129.866
9 | 1.912 | 0.0149 | -0.136 | 128.327
9.5 | 1.962 | 0.01559 | -0.137 | 125.852
10 | 2.01 | 0.0165 | -0.137 | 121.845
10.5 | 2.058 | 0.01718 | -0.138 | 119.793
11 | 2.102 | 0.01866 | -0.138 | 112.651
11.5 | 2.147 | 0.01977 | -0.139 | 108.567
12 | 2.189 | 0.02149 | -0.139 | 101.843
12.5 | 2.158 | 0.0415 | -0.133 | 51.999
13 | 2.197 | 0.04487 | -0.134 | 48.965
13.5 | 2.225 | 0.04774 | -0.134 | 46.616
14 | 2.231 | 0.05098 | -0.135 | 43.767
14.5 | 2.228 | 0.05442 | -0.135 | 40.942
15 | 2.216 | 0.05762 | -0.135 | 38.464
15.5 | 2.194 | 0.0614 | -0.136 | 35.729
16 | 2.159 | 0.06654 | -0.136 | 32.449
16.5 | 2.115 | 0.07029 | -0.136 | 30.092
17 | 2.06 | 0.0752 | -0.137 | 27.398
17.5 | 1.996 | 0.07989 | -0.137 | 24.986
18 | 1.92 | 0.08453 | -0.137 | 22.718
18.5 | 1.837 | 0.08987 | -0.137 | 20.439
19 | 1.743 | 0.09638 | -0.138 | 18.087

## 78. Re 5M Mach 0.25 (2)
BIGFOIL.COM POLAR EXPORT
goe572
GOE 572 |  |  |  | Cl Max: | 1.653 | at alpha= | 9 | deg
XFOIL ncrit=9 |  |  |  | L/D Max: | 151.526 | at alpha= | 6 | deg
Re: | 5000000 |  |  | Cd Min: | 0.16899 | at alpha= | -18 | deg
Mach: | 0.25 |  |  | Cl=0 at alpha= | -6.1667 | deg
|  |  |  | @ Cl=0.1, Cd= | 0.0084572
|  |  |  | @ Cl=0.4, Cd= | 0.0080222
|  |  |  | @ Cl=0.6, Cd= | 0.0082725
alpha (deg) | Cl | Cd | Cm | Cl/Cd
-18 | -0.0033 | 0.16899 | -0.0946 | -0.019528
-17.5 | 0.0144 | 0.16254 | -0.098 | 0.088594
-17 | 0.0262 | 0.15459 | -0.1013 | 0.16948
-16.5 | 0.0287 | 0.14441 | -0.1048 | 0.19874
-16 | 0.0555 | 0.1408 | -0.1079 | 0.39418
-15.5 | 0.0802 | 0.13683 | -0.1109 | 0.58613
-14.5 | 0.0463 | 0.11124 | -0.1196 | 0.41622
-13.5 | -0.4918 | 0.02411 | -0.1811 | -20.3982
-13 | -0.5242 | 0.02046 | -0.169 | -25.6207
-12.5 | -0.5226 | 0.0179 | -0.1601 | -29.1955
-12 | -0.5041 | 0.01609 | -0.1526 | -31.33
-11.5 | -0.4734 | 0.01488 | -0.1464 | -31.8145
-11 | -0.4402 | 0.01374 | -0.1405 | -32.0378
-10.5 | -0.4039 | 0.01269 | -0.1351 | -31.8282
-10 | -0.3645 | 0.0118 | -0.1301 | -30.8898
-9.5 | -0.32 | 0.01118 | -0.1259 | -28.6225
-9 | -0.2739 | 0.01068 | -0.122 | -25.6461
-8.5 | -0.2273 | 0.01018 | -0.1183 | -22.3281
-8 | -0.1797 | 0.00975 | -0.1148 | -18.4308
-7.5 | -0.1308 | 0.00947 | -0.1116 | -13.812
-7 | -0.0825 | 0.00913 | -0.1084 | -9.0361
-6.5 | -0.0332 | 0.00894 | -0.1055 | -3.7136
-6 | 0.0166 | 0.00876 | -0.1027 | 1.895
-5.5 | 0.0638 | 0.00856 | -0.0995 | 7.4533
-5 | 0.1096 | 0.00843 | -0.0961 | 13.0012
-4.5 | 0.1541 | 0.00836 | -0.0924 | 18.433
-4 | 0.1995 | 0.00816 | -0.0891 | 24.4485
-3.5 | 0.2453 | 0.00812 | -0.0859 | 30.2094
-3 | 0.2933 | 0.00807 | -0.0832 | 36.3445
-2.5 | 0.3398 | 0.00807 | -0.0803 | 42.1066
-2 | 0.3863 | 0.00801 | -0.0775 | 48.2272
-1.5 | 0.4313 | 0.00805 | -0.0745 | 53.5776
-1 | 0.4778 | 0.00809 | -0.0718 | 59.0606
-0.5 | 0.5235 | 0.00816 | -0.069 | 64.1544
0 | 0.5719 | 0.00819 | -0.0669 | 69.8291
0.5 | 0.6162 | 0.00832 | -0.064 | 74.0625
1 | 0.6629 | 0.00839 | -0.0617 | 79.0107
1.5 | 0.7097 | 0.00847 | -0.0594 | 83.7898
2 | 0.7556 | 0.00861 | -0.0572 | 87.7584
3 | 0.8631 | 0.00856 | -0.0564 | 100.8294
3.5 | 1.0678 | 0.00803 | -0.09 | 132.9763
4 | 1.204 | 0.0088 | -0.1076 | 136.8182
5 | 1.3917 | 0.00938 | -0.1245 | 148.3689
6 | 1.5092 | 0.00996 | -0.1266 | 151.5261
6.5 | 1.5389 | 0.01054 | -0.1217 | 146.0057
7 | 1.5756 | 0.01098 | -0.1182 | 143.4973
7.5 | 1.6051 | 0.01166 | -0.1136 | 137.6587
8 | 1.6286 | 0.01258 | -0.1082 | 129.4595
8.5 | 1.6436 | 0.01386 | -0.1018 | 118.5859
9 | 1.653 | 0.01549 | -0.0952 | 106.714
9.5 | 1.6123 | 0.02 | -0.0835 | 80.615
10 | 1.5522 | 0.02756 | -0.0739 | 56.3208
10.5 | 1.4938 | 0.03679 | -0.0678 | 40.6034
11 | 1.4375 | 0.04688 | -0.0637 | 30.6634
11.5 | 1.4063 | 0.05513 | -0.0614 | 25.5088
12 | 1.3935 | 0.06181 | -0.0599 | 22.5449
12.5 | 1.3827 | 0.06845 | -0.0588 | 20.2001
13 | 1.3675 | 0.07572 | -0.0579 | 18.06
13.5 | 1.3562 | 0.08274 | -0.0573 | 16.3911
14 | 1.3419 | 0.0902 | -0.0569 | 14.8769

## 79. Re 5M Mach 0.50 (1)
BIGFOIL.COM POLAR EXPORT
goe572
GOE 572 |  |  |  | Cl Max: | 1.994 | at alpha= | 11.5 | deg
JavaFoil+Calcfoil stall+Eppler ext transition |  |  |  | L/D Max: | 113.094 | at alpha= | 3 | deg
Re: | 5000000 |  |  | Cd Min: | 0.00624 | at alpha= | -5.5 | deg
Mach: | 0.5 |  |  | Cl=0 at alpha= | -7 | deg
|  |  |  | @ Cl=0.1, Cd= | 0.019159
|  |  |  | @ Cl=0.4, Cd= | 0.0079789
|  |  |  | @ Cl=0.6, Cd= | 0.0069444
alpha (deg) | Cl | Cd | Cm | Cl/Cd
-20 | -0.693 | 0.15571 | -0.036 | -4.453
-19.5 | -0.668 | 0.15288 | -0.037 | -4.366
-19 | -0.642 | 0.14918 | -0.038 | -4.301
-18.5 | -0.615 | 0.14115 | -0.038 | -4.359
-18 | -0.589 | 0.13696 | -0.038 | -4.299
-17.5 | -0.562 | 0.13425 | -0.039 | -4.188
-17 | -0.536 | 0.13001 | -0.039 | -4.124
-16.5 | -0.51 | 0.11935 | -0.04 | -4.274
-16 | -0.484 | 0.11451 | -0.041 | -4.227
-15.5 | -0.457 | 0.12995 | -0.04 | -3.515
-15 | -0.431 | 0.11146 | -0.042 | -3.871
-14.5 | -0.405 | 0.10807 | -0.043 | -3.748
-14 | -0.379 | 0.10345 | -0.043 | -3.661
-13.5 | -0.352 | 0.1002 | -0.044 | -3.515
-13 | -0.326 | 0.0991 | -0.045 | -3.288
-12.5 | -0.299 | 0.09072 | -0.046 | -3.296
-12 | -0.272 | 0.08563 | -0.045 | -3.176
-11.5 | -0.245 | 0.07809 | -0.046 | -3.14
-11 | -0.218 | 0.07259 | -0.047 | -3.008
-10.5 | -0.192 | 0.0665 | -0.049 | -2.88
-10 | -0.164 | 0.06213 | -0.05 | -2.647
-9.5 | -0.137 | 0.05807 | -0.051 | -2.365
-9 | -0.11 | 0.05471 | -0.053 | -2.013
-8.5 | -0.083 | 0.05262 | -0.054 | -1.573
-8 | -0.084 | 0.05295 | -0.047 | -1.581
-7.5 | -0.047 | 0.04836 | -0.05 | -0.966
-7 | 0 | 0.0447 | -0.054 | -0.005
-6.5 | 0.051 | 0.03932 | -0.062 | 1.289
-6 | 0.127 | 0.00805 | -0.109 | 15.813
-5.5 | 0.195 | 0.00624 | -0.111 | 31.223
-5 | 0.264 | 0.00788 | -0.112 | 33.486
-4.5 | 0.333 | 0.00863 | -0.114 | 38.62
-4 | 0.404 | 0.00794 | -0.116 | 50.892
-3.5 | 0.475 | 0.00667 | -0.118 | 71.251
-3 | 0.547 | 0.00681 | -0.119 | 80.249
-2.5 | 0.618 | 0.00699 | -0.121 | 88.334
-2 | 0.686 | 0.00758 | -0.123 | 90.46
-1.5 | 0.755 | 0.00884 | -0.124 | 85.346
-1 | 0.823 | 0.00795 | -0.126 | 103.488
-0.5 | 0.891 | 0.00795 | -0.128 | 112.111
0 | 0.965 | 0.00861 | -0.129 | 112.072
0.5 | 1.033 | 0.01015 | -0.131 | 101.737
1 | 1.1 | 0.01016 | -0.132 | 108.349
1.5 | 1.168 | 0.0107 | -0.134 | 109.184
2 | 1.235 | 0.01143 | -0.135 | 107.998
2.5 | 1.301 | 0.0119 | -0.137 | 109.312
3 | 1.367 | 0.01209 | -0.139 | 113.094
3.5 | 1.4 | 0.01309 | -0.137 | 106.967
4 | 1.46 | 0.01344 | -0.138 | 108.674
4.5 | 1.516 | 0.01436 | -0.139 | 105.548
5 | 1.572 | 0.01533 | -0.139 | 102.534
5.5 | 1.626 | 0.01623 | -0.14 | 100.167
6 | 1.678 | 0.01725 | -0.141 | 97.305
6.5 | 1.728 | 0.01847 | -0.142 | 93.551
7 | 1.773 | 0.01979 | -0.142 | 89.599
7.5 | 1.815 | 0.0214 | -0.143 | 84.807
8 | 1.856 | 0.02295 | -0.143 | 80.882
8.5 | 1.889 | 0.0251 | -0.144 | 75.275
9 | 1.924 | 0.02681 | -0.144 | 71.758
9.5 | 1.949 | 0.03046 | -0.144 | 64.007
10 | 1.968 | 0.03397 | -0.144 | 57.932
10.5 | 1.983 | 0.03804 | -0.144 | 52.13
11 | 1.992 | 0.04186 | -0.144 | 47.592
11.5 | 1.994 | 0.04658 | -0.144 | 42.795
12 | 1.94 | 0.08222 | -0.138 | 23.601
12.5 | 1.912 | 0.09402 | -0.138 | 20.338
13 | 1.854 | 0.10477 | -0.137 | 17.694
13.5 | 1.174 | 0.0995 | -0.069 | 11.799
14 | 1.284 | 0.17077 | -0.13 | 7.52
14.5 | 1.317 | 0.18961 | -0.132 | 6.946
15 | 1.349 | 0.1999 | -0.133 | 6.748
15.5 | 1.379 | 0.21191 | -0.133 | 6.507
16 | 1.407 | 0.25623 | -0.134 | 5.493
16.5 | 1.439 | 0.25924 | -0.134 | 5.549

## 80. Re 5M Mach 0.50 (2)
BIGFOIL.COM POLAR EXPORT
goe572
GOE 572 |  |  |  | Cl Max: | 1.6418 | at alpha= | 8.5 | deg
XFOIL ncrit=9 |  |  |  | L/D Max: | 104.838 | at alpha= | 4.5 | deg
Re: | 5000000 |  |  | Cd Min: | 0.2062 | at alpha= | -20 | deg
Mach: | 0.5 |  |  | Cl=0 at alpha= | -19.1174 | deg
|  |  |  | @ Cl=0.1, Cd= | 0.16647
|  |  |  | @ Cl=0.4, Cd= | 0.009052
|  |  |  | @ Cl=0.6, Cd= | 0.0093161
alpha (deg) | Cl | Cd | Cm | Cl/Cd
-20 | -0.044 | 0.2062 | -0.092 | -0.21339
-19.5 | -0.0176 | 0.19998 | -0.0965 | -0.088009
-19 | 0.0054 | 0.19209 | -0.1006 | 0.028112
-18.5 | 0.0301 | 0.18544 | -0.1047 | 0.16232
-18 | 0.054 | 0.17894 | -0.1086 | 0.30178
-17.5 | 0.0776 | 0.17229 | -0.1124 | 0.4504
-17 | 0.1018 | 0.166 | -0.1162 | 0.61325
-16.5 | 0.123 | 0.15937 | -0.1198 | 0.77179
-16 | 0.1448 | 0.15248 | -0.1234 | 0.94963
-15.5 | 0.1617 | 0.1447 | -0.1268 | 1.1175
-15 | 0.1903 | 0.14001 | -0.1303 | 1.3592
-14.5 | 0.2073 | 0.13262 | -0.1336 | 1.5631
-14 | 0.2295 | 0.12673 | -0.1368 | 1.8109
-13.5 | 0.2445 | 0.11924 | -0.1403 | 2.0505
-13 | 0.265 | 0.11327 | -0.1434 | 2.3395
-12.5 | 0.2829 | 0.1068 | -0.1467 | 2.6489
-11.5 | 0.3278 | 0.09577 | -0.1534 | 3.4228
-11 | 0.3286 | 0.08685 | -0.1579 | 3.7835
-10.5 | 0.3543 | 0.0814 | -0.1622 | 4.3526
-10 | 0.3498 | 0.07237 | -0.1679 | 4.8335
-9.5 | 0.3778 | 0.06844 | -0.1704 | 5.5202
-9 | 0.3635 | 0.05992 | -0.1751 | 6.0664
-8.5 | 0.3401 | 0.05139 | -0.1801 | 6.618
-8 | 0.3042 | 0.04351 | -0.1848 | 6.9915
-7.5 | 0.2462 | 0.03723 | -0.1779 | 6.6129
-7 | 0.2036 | 0.03074 | -0.1695 | 6.6233
-6.5 | 0.1823 | 0.02571 | -0.1591 | 7.0906
-6 | 0.1354 | 0.01928 | -0.1434 | 7.0228
-5.5 | 0.0731 | 0.01336 | -0.1224 | 5.4716
-5 | 0.0853 | 0.01076 | -0.1104 | 7.9275
-4.5 | 0.1304 | 0.00985 | -0.103 | 13.2386
-4 | 0.1799 | 0.00937 | -0.0966 | 19.1996
-3.5 | 0.2331 | 0.00923 | -0.0911 | 25.2546
-3 | 0.2866 | 0.0091 | -0.0861 | 31.4945
-2.5 | 0.3391 | 0.009 | -0.0812 | 37.6778
-2 | 0.3891 | 0.00905 | -0.0761 | 42.9945
-1.5 | 0.4429 | 0.00906 | -0.072 | 48.8852
-1 | 0.4937 | 0.00909 | -0.0675 | 54.3124
-0.5 | 0.5456 | 0.00917 | -0.0635 | 59.4984
0 | 0.5983 | 0.00931 | -0.0599 | 64.2642
0.5 | 0.6484 | 0.00949 | -0.056 | 68.3246
1 | 0.7024 | 0.00965 | -0.053 | 72.7876
1.5 | 0.7522 | 0.00995 | -0.0494 | 75.598
2 | 0.8051 | 0.01024 | -0.0466 | 78.623
2.5 | 0.8585 | 0.01058 | -0.0442 | 81.1437
3 | 0.9136 | 0.01102 | -0.0426 | 82.9038
4 | 1.1691 | 0.01121 | -0.0699 | 104.2908
4.5 | 1.3304 | 0.01269 | -0.0897 | 104.8385
5.5 | 1.5293 | 0.01472 | -0.1052 | 103.8927
6 | 1.5566 | 0.01645 | -0.1002 | 94.6261
6.5 | 1.5824 | 0.01851 | -0.0955 | 85.4889
7 | 1.6126 | 0.02056 | -0.0918 | 78.4339
7.5 | 1.6282 | 0.02359 | -0.0874 | 69.0208
8 | 1.6351 | 0.02748 | -0.0833 | 59.5015
8.5 | 1.6418 | 0.0316 | -0.0796 | 51.9557
9 | 1.6383 | 0.03654 | -0.0759 | 44.8358
9.5 | 1.6105 | 0.04324 | -0.0716 | 37.2456
10 | 1.6009 | 0.04887 | -0.0685 | 32.7583
10.5 | 1.5663 | 0.0565 | -0.0652 | 27.7221
11 | 1.5435 | 0.06354 | -0.0627 | 24.2918
11.5 | 1.4957 | 0.07283 | -0.0603 | 20.5369
12 | 1.4166 | 0.08536 | -0.0584 | 16.5956
12.5 | 1.3541 | 0.09721 | -0.0577 | 13.9296
13 | 1.2636 | 0.11274 | -0.0582 | 11.2081
13.5 | 1.2214 | 0.12399 | -0.0593 | 9.8508

## 81. Re 6M Mach 0.00 (1)
BIGFOIL.COM POLAR EXPORT
goe572
GOE 572 |  |  |  | Cl Max: | 2.253 | at alpha= | 15 | deg
JavaFoil+Calcfoil stall+Eppler ext transition |  |  |  | L/D Max: | 188.315 | at alpha= | 4.5 | deg
Re: | 6000000 |  |  | Cd Min: | 0.00622 | at alpha= | -3 | deg
Mach: | 0 |  |  | Cl=0 at alpha= | -7 | deg
|  |  |  | @ Cl=0.1, Cd= | 0.0068772
|  |  |  | @ Cl=0.4, Cd= | 0.0065795
|  |  |  | @ Cl=0.6, Cd= | 0.0063
alpha (deg) | Cl | Cd | Cm | Cl/Cd
-20 | -0.493 | 0.16201 | -0.027 | -3.043
-19.5 | -0.5 | 0.15489 | -0.028 | -3.227
-19 | -0.506 | 0.14769 | -0.029 | -3.424
-18.5 | -0.51 | 0.14173 | -0.03 | -3.599
-18 | -0.513 | 0.13484 | -0.031 | -3.808
-17.5 | -0.515 | 0.12587 | -0.032 | -4.096
-17 | -0.516 | 0.12108 | -0.033 | -4.258
-16.5 | -0.513 | 0.11612 | -0.034 | -4.421
-16 | -0.51 | 0.10894 | -0.035 | -4.679
-15.5 | -0.503 | 0.10238 | -0.036 | -4.917
-15 | -0.495 | 0.09747 | -0.037 | -5.076
-14.5 | -0.483 | 0.09289 | -0.038 | -5.203
-14 | -0.469 | 0.0879 | -0.039 | -5.34
-13.5 | -0.453 | 0.08259 | -0.041 | -5.487
-13 | -0.435 | 0.07588 | -0.043 | -5.726
-12.5 | -0.412 | 0.07228 | -0.044 | -5.698
-12 | -0.386 | 0.06843 | -0.045 | -5.648
-11.5 | -0.362 | 0.05913 | -0.051 | -6.116
-11 | -0.338 | 0.04564 | -0.059 | -7.415
-10.5 | -0.357 | 0.00732 | -0.081 | -48.763
-10 | -0.313 | 0.00711 | -0.082 | -44.073
-9.5 | -0.267 | 0.00741 | -0.084 | -36.007
-9 | -0.217 | 0.00654 | -0.085 | -33.22
-8.5 | -0.166 | 0.00644 | -0.087 | -25.766
-8 | -0.112 | 0.00709 | -0.089 | -15.84
-7.5 | -0.057 | 0.00708 | -0.09 | -8.031
-7 | 0 | 0.00675 | -0.091 | -0.04
-6.5 | 0.057 | 0.00664 | -0.093 | 8.612
-6 | 0.115 | 0.00696 | -0.094 | 16.594
-5.5 | 0.174 | 0.00681 | -0.096 | 25.62
-5 | 0.234 | 0.00685 | -0.097 | 34.154
-4.5 | 0.294 | 0.00625 | -0.099 | 47.081
-4 | 0.354 | 0.00759 | -0.1 | 46.718
-3.5 | 0.415 | 0.00625 | -0.102 | 66.487
-3 | 0.477 | 0.00622 | -0.103 | 76.585
-2.5 | 0.537 | 0.00674 | -0.105 | 79.76
-2 | 0.598 | 0.00629 | -0.106 | 95.002
-1.5 | 0.658 | 0.00659 | -0.108 | 99.779
-1 | 0.718 | 0.00696 | -0.109 | 103.062
-0.5 | 0.778 | 0.00682 | -0.111 | 114.054
0 | 0.842 | 0.00816 | -0.112 | 103.292
0.5 | 0.903 | 0.00802 | -0.113 | 112.538
1 | 0.963 | 0.00814 | -0.115 | 118.26
1.5 | 1.023 | 0.00785 | -0.116 | 130.354
2 | 1.084 | 0.00815 | -0.117 | 132.877
2.5 | 1.144 | 0.0067 | -0.119 | 170.705
3 | 1.204 | 0.00878 | -0.12 | 137.093
3.5 | 1.264 | 0.00912 | -0.121 | 138.618
4 | 1.323 | 0.00931 | -0.123 | 142.181
4.5 | 1.383 | 0.00734 | -0.124 | 188.315
5 | 1.443 | 0.00814 | -0.125 | 177.129
5.5 | 1.502 | 0.00845 | -0.126 | 177.641
6 | 1.561 | 0.00877 | -0.127 | 177.991
6.5 | 1.62 | 0.00903 | -0.129 | 179.303
7 | 1.678 | 0.00928 | -0.13 | 180.777
7.5 | 1.736 | 0.00958 | -0.131 | 181.188
8 | 1.793 | 0.0098 | -0.132 | 182.94
8.5 | 1.851 | 0.0102 | -0.134 | 181.505
9 | 1.907 | 0.01048 | -0.135 | 182.015
9.5 | 1.964 | 0.01347 | -0.136 | 145.738
10 | 2.02 | 0.01361 | -0.137 | 148.373
10.5 | 2.035 | 0.01468 | -0.135 | 138.569
11 | 2.081 | 0.01562 | -0.136 | 133.232
11.5 | 2.126 | 0.0167 | -0.136 | 127.314
12 | 2.173 | 0.01764 | -0.137 | 123.202
12.5 | 2.143 | 0.03408 | -0.132 | 62.883
13 | 2.186 | 0.03629 | -0.132 | 60.231
13.5 | 2.217 | 0.03913 | -0.132 | 56.674
14 | 2.234 | 0.04175 | -0.133 | 53.518
14.5 | 2.247 | 0.04412 | -0.133 | 50.934
15 | 2.253 | 0.04698 | -0.133 | 47.955
15.5 | 2.253 | 0.05052 | -0.134 | 44.59
16 | 2.249 | 0.0536 | -0.134 | 41.96
16.5 | 2.238 | 0.05631 | -0.134 | 39.754
17 | 2.223 | 0.05977 | -0.135 | 37.19
17.5 | 2.2 | 0.06403 | -0.135 | 34.363
18 | 2.175 | 0.06687 | -0.136 | 32.522
18.5 | 2.142 | 0.0709 | -0.136 | 30.208
19 | 2.105 | 0.07451 | -0.136 | 28.252
19.5 | 2.064 | 0.07958 | -0.136 | 25.937
20 | 2.019 | 0.08389 | -0.137 | 24.071

## 82. Re 6M Mach 0.00 (2)
BIGFOIL.COM POLAR EXPORT
goe572
GOE 572 |  |  |  | Cl Max: | 1.6154 | at alpha= | 8.5 | deg
XFOIL ncrit=9 |  |  |  | L/D Max: | 158.358 | at alpha= | 6.5 | deg
Re: | 6000000 |  |  | Cd Min: | 0.05764 | at alpha= | 13.5 | deg
Mach: | 0 |  |  | Cl=0 at alpha= | -6.2532 | deg
|  |  |  | @ Cl=0.1, Cd= | 0.0079584
|  |  |  | @ Cl=0.4, Cd= | 0.0075965
|  |  |  | @ Cl=0.6, Cd= | 0.0078187
alpha (deg) | Cl | Cd | Cm | Cl/Cd
-18.5 | -0.9524 | 0.02764 | -0.1627 | -34.4573
-18 | -0.9661 | 0.02419 | -0.1584 | -39.938
-17.5 | -0.9101 | 0.02207 | -0.163 | -41.237
-17 | -0.8919 | 0.02043 | -0.1592 | -43.6564
-16.5 | -0.879 | 0.0181 | -0.1545 | -48.5635
-16 | -0.8333 | 0.01687 | -0.1539 | -49.3954
-15.5 | -0.7901 | 0.01593 | -0.1523 | -49.5982
-15 | -0.7585 | 0.01498 | -0.1482 | -50.6342
-14.5 | -0.7219 | 0.01428 | -0.1447 | -50.5532
-14 | -0.6843 | 0.01367 | -0.1412 | -50.0585
-13.5 | -0.646 | 0.01311 | -0.1377 | -49.2754
-13 | -0.6061 | 0.01263 | -0.1343 | -47.9889
-12.5 | -0.5653 | 0.01215 | -0.1311 | -46.5267
-12 | -0.5254 | 0.01157 | -0.1277 | -45.4105
-11.5 | -0.4843 | 0.01106 | -0.1244 | -43.7884
-11 | -0.4419 | 0.0106 | -0.1214 | -41.6887
-10.5 | -0.397 | 0.01024 | -0.1187 | -38.7695
-10 | -0.3513 | 0.00997 | -0.1163 | -35.2357
-9.5 | -0.3062 | 0.00958 | -0.1136 | -31.9624
-9 | -0.2607 | 0.00928 | -0.1111 | -28.0927
-8.5 | -0.2133 | 0.00903 | -0.1089 | -23.6213
-8 | -0.1664 | 0.0088 | -0.1067 | -18.9091
-7.5 | -0.1192 | 0.00857 | -0.1045 | -13.909
-7 | -0.0715 | 0.00841 | -0.1024 | -8.5018
-6.5 | -0.0232 | 0.00829 | -0.1004 | -2.7986
-6 | 0.0238 | 0.00811 | -0.0982 | 2.9346
-5.5 | 0.0714 | 0.008 | -0.0962 | 8.925
-5 | 0.1195 | 0.00793 | -0.0942 | 15.0694
-4.5 | 0.1659 | 0.00787 | -0.0919 | 21.0801
-4 | 0.2078 | 0.00773 | -0.0886 | 26.8823
-3.5 | 0.2504 | 0.00767 | -0.0856 | 32.6467
-3 | 0.2942 | 0.00767 | -0.0828 | 38.3572
-2.5 | 0.3395 | 0.00763 | -0.0804 | 44.4954
-2 | 0.3837 | 0.0076 | -0.0778 | 50.4868
-1.5 | 0.4296 | 0.00759 | -0.0756 | 56.6008
-1 | 0.4756 | 0.00763 | -0.0735 | 62.3329
0 | 0.5647 | 0.00772 | -0.0687 | 73.1477
0.5 | 0.6076 | 0.00784 | -0.0661 | 77.5
1 | 0.6543 | 0.00787 | -0.0644 | 83.1385
1.5 | 0.6999 | 0.00794 | -0.0624 | 88.1486
2 | 0.7435 | 0.00804 | -0.0602 | 92.4751
2.5 | 0.7918 | 0.008 | -0.059 | 98.975
3 | 0.8441 | 0.00796 | -0.0589 | 106.0427
5 | 1.3023 | 0.00857 | -0.1152 | 151.9603
6.5 | 1.5139 | 0.00956 | -0.1286 | 158.3577
7 | 1.5497 | 0.00992 | -0.1255 | 156.2198
7.5 | 1.5806 | 0.01041 | -0.1215 | 151.8348
8 | 1.6071 | 0.01106 | -0.1168 | 145.3074
8.5 | 1.6154 | 0.01227 | -0.109 | 131.6544
9.5 | 1.5439 | 0.01912 | -0.083 | 80.7479
10 | 1.5048 | 0.02468 | -0.0739 | 60.9724
10.5 | 1.5001 | 0.0289 | -0.07 | 51.9066
11 | 1.5096 | 0.03237 | -0.0679 | 46.6358
11.5 | 1.5136 | 0.0365 | -0.0659 | 41.4685
12 | 1.5162 | 0.04096 | -0.0641 | 37.0166
12.5 | 1.5145 | 0.04596 | -0.0625 | 32.9526
13 | 1.5094 | 0.05146 | -0.061 | 29.3315
13.5 | 1.4993 | 0.05764 | -0.0597 | 26.0115

## 83. Re 6M Mach 0.10 (1)
BIGFOIL.COM POLAR EXPORT
goe572
GOE 572 |  |  |  | Cl Max: | 2.25 | at alpha= | 15 | deg
JavaFoil+Calcfoil stall+Eppler ext transition |  |  |  | L/D Max: | 187.539 | at alpha= | 4.5 | deg
Re: | 6000000 |  |  | Cd Min: | 0.00619 | at alpha= | -3.5 | deg
Mach: | 0.1 |  |  | Cl=0 at alpha= | -7 | deg
|  |  |  | @ Cl=0.1, Cd= | 0.0068349
|  |  |  | @ Cl=0.4, Cd= | 0.0065802
|  |  |  | @ Cl=0.6, Cd= | 0.0063072
alpha (deg) | Cl | Cd | Cm | Cl/Cd
-20 | -0.455 | 0.16557 | -0.027 | -2.75
-19.5 | -0.465 | 0.15789 | -0.028 | -2.944
-19 | -0.473 | 0.14995 | -0.029 | -3.155
-18.5 | -0.48 | 0.14281 | -0.03 | -3.364
-18 | -0.486 | 0.13672 | -0.031 | -3.557
-17.5 | -0.491 | 0.1302 | -0.032 | -3.769
-17 | -0.494 | 0.12279 | -0.033 | -4.019
-16.5 | -0.494 | 0.11768 | -0.033 | -4.196
-16 | -0.492 | 0.11128 | -0.035 | -4.424
-15.5 | -0.488 | 0.10518 | -0.036 | -4.644
-15 | -0.482 | 0.09868 | -0.037 | -4.889
-14.5 | -0.473 | 0.09336 | -0.038 | -5.068
-14 | -0.461 | 0.08878 | -0.039 | -5.192
-13.5 | -0.446 | 0.08391 | -0.04 | -5.315
-13 | -0.429 | 0.0774 | -0.042 | -5.537
-12.5 | -0.408 | 0.07192 | -0.044 | -5.676
-12 | -0.383 | 0.06935 | -0.045 | -5.528
-11.5 | -0.357 | 0.06378 | -0.047 | -5.593
-11 | -0.333 | 0.05062 | -0.056 | -6.587
-10.5 | -0.302 | 0.0445 | -0.059 | -6.79
-10 | -0.313 | 0.00734 | -0.083 | -42.667
-9.5 | -0.267 | 0.00747 | -0.084 | -35.733
-9 | -0.218 | 0.00659 | -0.086 | -33.07
-8.5 | -0.166 | 0.00644 | -0.087 | -25.822
-8 | -0.113 | 0.00711 | -0.089 | -15.849
-7.5 | -0.057 | 0.00712 | -0.09 | -8.02
-7 | 0 | 0.00678 | -0.092 | -0.04
-6.5 | 0.057 | 0.00666 | -0.093 | 8.63
-6 | 0.116 | 0.0069 | -0.095 | 16.808
-5.5 | 0.175 | 0.0069 | -0.096 | 25.39
-5 | 0.235 | 0.00677 | -0.098 | 34.71
-4.5 | 0.295 | 0.00678 | -0.099 | 43.54
-4 | 0.356 | 0.00759 | -0.101 | 46.906
-3.5 | 0.417 | 0.00619 | -0.102 | 67.432
-3 | 0.479 | 0.00631 | -0.104 | 75.911
-2.5 | 0.54 | 0.00674 | -0.105 | 80.106
-2 | 0.601 | 0.0063 | -0.107 | 95.387
-1.5 | 0.661 | 0.00697 | -0.108 | 94.862
-1 | 0.721 | 0.00697 | -0.11 | 103.439
-0.5 | 0.782 | 0.00678 | -0.111 | 115.384
0 | 0.846 | 0.00818 | -0.113 | 103.475
0.5 | 0.907 | 0.0081 | -0.114 | 111.961
1 | 0.968 | 0.00819 | -0.115 | 118.145
1.5 | 1.028 | 0.00792 | -0.117 | 129.747
2 | 1.089 | 0.00823 | -0.118 | 132.275
2.5 | 1.149 | 0.0067 | -0.119 | 171.427
3 | 1.209 | 0.00897 | -0.121 | 134.878
3.5 | 1.269 | 0.0091 | -0.122 | 139.429
4 | 1.329 | 0.00938 | -0.123 | 141.811
4.5 | 1.389 | 0.00741 | -0.124 | 187.539
5 | 1.449 | 0.0082 | -0.126 | 176.738
5.5 | 1.509 | 0.00854 | -0.127 | 176.673
6 | 1.568 | 0.00886 | -0.128 | 176.961
6.5 | 1.627 | 0.00913 | -0.129 | 178.252
7 | 1.685 | 0.00947 | -0.131 | 178.009
7.5 | 1.743 | 0.00968 | -0.132 | 180.026
8 | 1.801 | 0.00991 | -0.133 | 181.746
8.5 | 1.858 | 0.01031 | -0.134 | 180.209
9 | 1.915 | 0.0108 | -0.135 | 177.253
9.5 | 1.972 | 0.01368 | -0.137 | 144.142
10 | 2.028 | 0.01383 | -0.138 | 146.599
10.5 | 2.039 | 0.01496 | -0.136 | 136.341
11 | 2.086 | 0.0159 | -0.136 | 131.146
11.5 | 2.13 | 0.01707 | -0.137 | 124.785
12 | 2.176 | 0.01802 | -0.137 | 120.738
12.5 | 2.147 | 0.03488 | -0.132 | 61.542
13 | 2.19 | 0.03736 | -0.132 | 58.629
13.5 | 2.22 | 0.04012 | -0.133 | 55.331
14 | 2.236 | 0.04286 | -0.133 | 52.164
14.5 | 2.245 | 0.04574 | -0.133 | 49.085
15 | 2.25 | 0.04816 | -0.134 | 46.716
15.5 | 2.248 | 0.05208 | -0.134 | 43.165
16 | 2.24 | 0.05458 | -0.134 | 41.043
16.5 | 2.227 | 0.05811 | -0.135 | 38.318
17 | 2.206 | 0.06116 | -0.135 | 36.062
17.5 | 2.18 | 0.06519 | -0.136 | 33.439
18 | 2.148 | 0.0693 | -0.136 | 30.992
18.5 | 2.109 | 0.07308 | -0.136 | 28.862
19 | 2.067 | 0.0766 | -0.136 | 26.982
19.5 | 2.02 | 0.08194 | -0.137 | 24.651
20 | 1.969 | 0.08649 | -0.137 | 22.762

## 84. Re 6M Mach 0.10 (2)
BIGFOIL.COM POLAR EXPORT
goe572
GOE 572 |  |  |  | Cl Max: | 1.6206 | at alpha= | 8.5 | deg
XFOIL ncrit=9 |  |  |  | L/D Max: | 157.184 | at alpha= | 6.5 | deg
Re: | 6000000 |  |  | Cd Min: | 0.06103 | at alpha= | 13.5 | deg
Mach: | 0.1 |  |  | Cl=0 at alpha= | -6.2383 | deg
|  |  |  | @ Cl=0.1, Cd= | 0.0079871
|  |  |  | @ Cl=0.4, Cd= | 0.0076266
|  |  |  | @ Cl=0.6, Cd= | 0.0078442
alpha (deg) | Cl | Cd | Cm | Cl/Cd
-17.5 | -0.8537 | 0.02623 | -0.171 | -32.5467
-17 | -0.8579 | 0.02312 | -0.1673 | -37.1064
-16.5 | -0.851 | 0.02047 | -0.1627 | -41.573
-16 | -0.821 | 0.01867 | -0.1601 | -43.9743
-15.5 | -0.7737 | 0.01731 | -0.1597 | -44.6967
-15 | -0.7524 | 0.01596 | -0.1539 | -47.1429
-14.5 | -0.7178 | 0.01512 | -0.1499 | -47.4735
-14 | -0.6842 | 0.01427 | -0.1456 | -47.9467
-13.5 | -0.6472 | 0.01361 | -0.1416 | -47.5533
-13 | -0.6085 | 0.01303 | -0.1378 | -46.6999
-12.5 | -0.5685 | 0.01248 | -0.1341 | -45.5529
-12 | -0.5268 | 0.01197 | -0.1308 | -44.01
-11.5 | -0.4858 | 0.01142 | -0.1272 | -42.5394
-11 | -0.4451 | 0.01083 | -0.1237 | -41.0988
-10.5 | -0.4002 | 0.01043 | -0.1208 | -38.3701
-10 | -0.355 | 0.0101 | -0.118 | -35.1485
-9.5 | -0.3083 | 0.00976 | -0.1154 | -31.5881
-9 | -0.2633 | 0.00941 | -0.1126 | -27.9809
-8.5 | -0.216 | 0.00911 | -0.1102 | -23.7102
-8 | -0.1684 | 0.0089 | -0.1078 | -18.9213
-7.5 | -0.1212 | 0.00863 | -0.1055 | -14.044
-7 | -0.0734 | 0.00846 | -0.1032 | -8.6761
-6.5 | -0.0247 | 0.00832 | -0.1012 | -2.9688
-6 | 0.0225 | 0.00815 | -0.0988 | 2.7607
-5.5 | 0.0706 | 0.00803 | -0.0967 | 8.792
-5 | 0.1186 | 0.00796 | -0.0946 | 14.8995
-4.5 | 0.1647 | 0.0079 | -0.0921 | 20.8481
-4 | 0.2061 | 0.00775 | -0.0886 | 26.5935
-3.5 | 0.2496 | 0.00769 | -0.0856 | 32.4577
-3 | 0.2937 | 0.00769 | -0.0828 | 38.1925
-2.5 | 0.3398 | 0.00766 | -0.0805 | 44.3603
-2 | 0.384 | 0.00763 | -0.0777 | 50.3277
-1.5 | 0.4305 | 0.00762 | -0.0756 | 56.4961
-1 | 0.4762 | 0.00767 | -0.0733 | 62.086
-0.5 | 0.5202 | 0.00772 | -0.0707 | 67.3834
0 | 0.566 | 0.00775 | -0.0685 | 73.0323
0.5 | 0.6093 | 0.00787 | -0.0659 | 77.4206
1 | 0.6564 | 0.00791 | -0.0641 | 82.9836
1.5 | 0.7016 | 0.008 | -0.062 | 87.7
2 | 0.7458 | 0.00809 | -0.0598 | 92.1879
2.5 | 0.7946 | 0.00805 | -0.0586 | 98.7081
3 | 0.8468 | 0.00803 | -0.0585 | 105.4545
3.5 | 0.9571 | 0.00707 | -0.0719 | 135.3748
4.5 | 1.2387 | 0.00841 | -0.1111 | 147.2889
5 | 1.3072 | 0.00864 | -0.1147 | 151.2963
6.5 | 1.5184 | 0.00966 | -0.1276 | 157.1843
7 | 1.5546 | 0.01004 | -0.1245 | 154.8406
7.5 | 1.5854 | 0.01054 | -0.1204 | 150.4175
8 | 1.6118 | 0.0112 | -0.1157 | 143.9107
8.5 | 1.6206 | 0.01245 | -0.108 | 130.1687
9 | 1.6062 | 0.01464 | -0.0972 | 109.7131
9.5 | 1.546 | 0.01966 | -0.0821 | 78.6368
10 | 1.5105 | 0.02518 | -0.0737 | 59.9881
10.5 | 1.4939 | 0.03046 | -0.0692 | 49.0446
11 | 1.501 | 0.03426 | -0.0671 | 43.812
11.5 | 1.503 | 0.03871 | -0.0651 | 38.8272
12 | 1.5029 | 0.04354 | -0.0634 | 34.5177
12.5 | 1.4994 | 0.04882 | -0.0618 | 30.7128
13 | 1.493 | 0.05456 | -0.0604 | 27.3644
13.5 | 1.481 | 0.06103 | -0.0591 | 24.2668

## 85. Re 6M Mach 0.25 (1)
BIGFOIL.COM POLAR EXPORT
goe572
GOE 572 |  |  |  | Cl Max: | 2.235 | at alpha= | 14 | deg
JavaFoil+Calcfoil stall+Eppler ext transition |  |  |  | L/D Max: | 184.018 | at alpha= | 4.5 | deg
Re: | 6000000 |  |  | Cd Min: | 0.00612 | at alpha= | -6.5 | deg
Mach: | 0.25 |  |  | Cl=0 at alpha= | -7 | deg
|  |  |  | @ Cl=0.1, Cd= | 0.006735
|  |  |  | @ Cl=0.4, Cd= | 0.0071633
|  |  |  | @ Cl=0.6, Cd= | 0.0063437
alpha (deg) | Cl | Cd | Cm | Cl/Cd
-19 | -0.131 | 0.17533 | -0.028 | -0.748
-18.5 | -0.187 | 0.16816 | -0.028 | -1.113
-18 | -0.228 | 0.16527 | -0.029 | -1.377
-17.5 | -0.262 | 0.15845 | -0.029 | -1.651
-17 | -0.292 | 0.14612 | -0.03 | -1.995
-16.5 | -0.318 | 0.13421 | -0.031 | -2.366
-16 | -0.34 | 0.12563 | -0.032 | -2.704
-15.5 | -0.358 | 0.11684 | -0.033 | -3.064
-15 | -0.372 | 0.10984 | -0.035 | -3.388
-14.5 | -0.382 | 0.10206 | -0.036 | -3.743
-14 | -0.387 | 0.09627 | -0.037 | -4.019
-13.5 | -0.387 | 0.08977 | -0.039 | -4.315
-13 | -0.382 | 0.0839 | -0.04 | -4.557
-12.5 | -0.372 | 0.07846 | -0.041 | -4.747
-12 | -0.358 | 0.07375 | -0.043 | -4.853
-11.5 | -0.339 | 0.06703 | -0.046 | -5.061
-11 | -0.316 | 0.06172 | -0.049 | -5.115
-10.5 | -0.289 | 0.05566 | -0.052 | -5.186
-10 | -0.258 | 0.05029 | -0.056 | -5.12
-9.5 | -0.225 | 0.0427 | -0.062 | -5.261
-9 | -0.219 | 0.00762 | -0.088 | -28.727
-8.5 | -0.168 | 0.00754 | -0.09 | -22.294
-8 | -0.114 | 0.00734 | -0.091 | -15.577
-7.5 | -0.058 | 0.00787 | -0.093 | -7.381
-7 | 0 | 0.00688 | -0.094 | -0.041
-6.5 | 0.059 | 0.00612 | -0.096 | 9.587
-6 | 0.119 | 0.00702 | -0.098 | 16.89
-5.5 | 0.179 | 0.00696 | -0.099 | 25.777
-5 | 0.241 | 0.00773 | -0.101 | 31.142
-4.5 | 0.303 | 0.00678 | -0.102 | 44.659
-4 | 0.365 | 0.00768 | -0.104 | 47.597
-3.5 | 0.428 | 0.00675 | -0.105 | 63.399
-3 | 0.492 | 0.00635 | -0.107 | 77.475
-2.5 | 0.555 | 0.00638 | -0.108 | 86.953
-2 | 0.617 | 0.00633 | -0.11 | 97.411
-1.5 | 0.679 | 0.00659 | -0.111 | 102.94
-1 | 0.74 | 0.00712 | -0.113 | 103.918
-0.5 | 0.803 | 0.00709 | -0.114 | 113.265
0 | 0.869 | 0.00845 | -0.116 | 102.774
0.5 | 0.931 | 0.00843 | -0.117 | 110.428
1 | 0.993 | 0.00855 | -0.118 | 116.071
1.5 | 1.055 | 0.00835 | -0.12 | 126.384
2 | 1.117 | 0.00682 | -0.121 | 163.831
2.5 | 1.179 | 0.00699 | -0.123 | 168.665
3 | 1.24 | 0.0094 | -0.124 | 131.886
3.5 | 1.302 | 0.00957 | -0.125 | 136.044
4 | 1.363 | 0.00764 | -0.127 | 178.38
4.5 | 1.424 | 0.00774 | -0.128 | 184.018
5 | 1.485 | 0.00873 | -0.129 | 170.087
5.5 | 1.545 | 0.009 | -0.13 | 171.782
6 | 1.606 | 0.01156 | -0.132 | 138.859
6.5 | 1.665 | 0.00966 | -0.133 | 172.326
7 | 1.724 | 0.01001 | -0.134 | 172.248
7.5 | 1.783 | 0.01047 | -0.136 | 170.266
8 | 1.841 | 0.01074 | -0.137 | 171.397
8.5 | 1.899 | 0.01108 | -0.138 | 171.291
9 | 1.915 | 0.01444 | -0.136 | 132.665
9.5 | 1.966 | 0.01505 | -0.137 | 130.594
10 | 2.014 | 0.01591 | -0.138 | 126.565
10.5 | 2.06 | 0.01695 | -0.138 | 121.582
11 | 2.103 | 0.0183 | -0.138 | 114.976
11.5 | 2.147 | 0.01969 | -0.139 | 109.015
12 | 2.192 | 0.02076 | -0.139 | 105.566
12.5 | 2.163 | 0.04007 | -0.134 | 53.969
13 | 2.202 | 0.04359 | -0.134 | 50.517
13.5 | 2.229 | 0.04621 | -0.134 | 48.234
14 | 2.235 | 0.04932 | -0.135 | 45.31
14.5 | 2.232 | 0.05262 | -0.135 | 42.41
15 | 2.22 | 0.05572 | -0.136 | 39.847
15.5 | 2.197 | 0.05936 | -0.136 | 37.015
16 | 2.163 | 0.06433 | -0.136 | 33.623
16.5 | 2.119 | 0.06796 | -0.137 | 31.175
17 | 2.064 | 0.07272 | -0.137 | 28.383
17.5 | 1.999 | 0.07724 | -0.137 | 25.885
18 | 1.923 | 0.08227 | -0.137 | 23.38
18.5 | 1.839 | 0.08721 | -0.138 | 21.087
19 | 1.745 | 0.09348 | -0.138 | 18.669

## 86. Re 6M Mach 0.25 (2)
BIGFOIL.COM POLAR EXPORT
goe572
GOE 572 |  |  |  | Cl Max: | 1.6491 | at alpha= | 9 | deg
XFOIL ncrit=9 |  |  |  | L/D Max: | 154.483 | at alpha= | 6 | deg
Re: | 6000000 |  |  | Cd Min: | 0.16701 | at alpha= | -18 | deg
Mach: | 0.25 |  |  | Cl=0 at alpha= | -6.1588 | deg
|  |  |  | @ Cl=0.1, Cd= | 0.008152
|  |  |  | @ Cl=0.4, Cd= | 0.0077827
|  |  |  | @ Cl=0.6, Cd= | 0.0080214
alpha (deg) | Cl | Cd | Cm | Cl/Cd
-18 | -0.0081 | 0.16701 | -0.0949 | -0.0485
-17.5 | 0.0028 | 0.15869 | -0.0983 | 0.017644
-17 | 0.0178 | 0.1519 | -0.1016 | 0.11718
-16.5 | 0.0208 | 0.14224 | -0.1053 | 0.14623
-16 | 0.0482 | 0.13886 | -0.1082 | 0.34711
-15.5 | 0.0672 | 0.13345 | -0.1113 | 0.50356
-15 | 0.0146 | 0.1137 | -0.1177 | 0.12841
-14 | -0.5245 | 0.02489 | -0.1857 | -21.0727
-13.5 | -0.5586 | 0.02055 | -0.1752 | -27.1825
-13 | -0.564 | 0.01816 | -0.165 | -31.0573
-12.5 | -0.5484 | 0.01628 | -0.1572 | -33.6855
-12 | -0.5224 | 0.01486 | -0.1504 | -35.1548
-11.5 | -0.4881 | 0.0138 | -0.1446 | -35.3696
-11 | -0.4514 | 0.01283 | -0.1391 | -35.1832
-10.5 | -0.4087 | 0.01213 | -0.1345 | -33.6933
-10 | -0.3684 | 0.01129 | -0.1296 | -32.6306
-9.5 | -0.3235 | 0.01067 | -0.1254 | -30.3187
-9 | -0.277 | 0.0102 | -0.1216 | -27.1569
-8.5 | -0.2283 | 0.00982 | -0.1182 | -23.2485
-8 | -0.1812 | 0.00939 | -0.1146 | -19.2971
-7.5 | -0.1321 | 0.00906 | -0.1115 | -14.5806
-7 | -0.0832 | 0.00882 | -0.1083 | -9.4331
-6.5 | -0.0333 | 0.00857 | -0.1055 | -3.8856
-6 | 0.0155 | 0.00843 | -0.1026 | 1.8387
-5.5 | 0.0649 | 0.00823 | -0.0998 | 7.8858
-5 | 0.1099 | 0.00813 | -0.0962 | 13.5178
-4.5 | 0.1546 | 0.00801 | -0.0926 | 19.3009
-4 | 0.2 | 0.00795 | -0.0892 | 25.1572
-3.5 | 0.2467 | 0.00781 | -0.0862 | 31.5877
-3 | 0.2929 | 0.00781 | -0.0831 | 37.5032
-2.5 | 0.3405 | 0.00778 | -0.0805 | 43.7661
-2 | 0.3873 | 0.00778 | -0.0777 | 49.7815
-1.5 | 0.4334 | 0.00779 | -0.0748 | 55.6354
-1 | 0.4786 | 0.00786 | -0.0719 | 60.8906
-0.5 | 0.5268 | 0.0079 | -0.0696 | 66.6835
0 | 0.5731 | 0.00797 | -0.0671 | 71.9072
0.5 | 0.6202 | 0.00806 | -0.0647 | 76.9479
1 | 0.6651 | 0.00816 | -0.062 | 81.5074
1.5 | 0.7111 | 0.00827 | -0.0596 | 85.9855
2 | 0.7603 | 0.00833 | -0.058 | 91.2725
2.5 | 0.8088 | 0.00841 | -0.0563 | 96.1712
3 | 0.8613 | 0.00843 | -0.0558 | 102.1708
3.5 | 0.9524 | 0.00824 | -0.0639 | 115.5825
4 | 1.1507 | 0.00834 | -0.0958 | 137.9736
4.5 | 1.2671 | 0.00877 | -0.1091 | 144.4812
5 | 1.3283 | 0.00915 | -0.1106 | 145.1694
5.5 | 1.4384 | 0.00945 | -0.1227 | 152.2116
6 | 1.5093 | 0.00977 | -0.1264 | 154.4831
6.5 | 1.5411 | 0.01035 | -0.122 | 148.8986
7 | 1.5796 | 0.01076 | -0.1189 | 146.803
7.5 | 1.6095 | 0.01142 | -0.1143 | 140.937
8 | 1.638 | 0.01216 | -0.1097 | 134.7039
8.5 | 1.6448 | 0.0137 | -0.1019 | 120.0584
9 | 1.6491 | 0.01555 | -0.0945 | 106.0514
9.5 | 1.5798 | 0.02178 | -0.0801 | 72.5344
10 | 1.5386 | 0.02843 | -0.0728 | 54.1189
10.5 | 1.4611 | 0.03943 | -0.066 | 37.0555
11 | 1.4395 | 0.04638 | -0.0633 | 31.0371
11.5 | 1.4302 | 0.05243 | -0.0615 | 27.2783
12 | 1.421 | 0.05859 | -0.06 | 24.2533
12.5 | 1.407 | 0.06547 | -0.0587 | 21.4908
13 | 1.3952 | 0.0722 | -0.0577 | 19.3241
13.5 | 1.379 | 0.07966 | -0.0569 | 17.3111
14 | 1.3656 | 0.08689 | -0.0563 | 15.7164

## 87. Re 6M Mach 0.50 (1)
BIGFOIL.COM POLAR EXPORT
goe572
GOE 572 |  |  |  | Cl Max: | 1.996 | at alpha= | 11 | deg
JavaFoil+Calcfoil stall+Eppler ext transition |  |  |  | L/D Max: | 115.328 | at alpha= | 2.5 | deg
Re: | 6000000 |  |  | Cd Min: | 0.00653 | at alpha= | -3.5 | deg
Mach: | 0.5 |  |  | Cl=0 at alpha= | -7 | deg
|  |  |  | @ Cl=0.1, Cd= | 0.018094
|  |  |  | @ Cl=0.4, Cd= | 0.0065894
|  |  |  | @ Cl=0.6, Cd= | 0.0065949
alpha (deg) | Cl | Cd | Cm | Cl/Cd
-20 | -0.693 | 0.15235 | -0.036 | -4.552
-19.5 | -0.668 | 0.15224 | -0.037 | -4.386
-19 | -0.642 | 0.14653 | -0.038 | -4.38
-18.5 | -0.616 | 0.1404 | -0.039 | -4.385
-18 | -0.589 | 0.13482 | -0.039 | -4.371
-17.5 | -0.563 | 0.13046 | -0.039 | -4.313
-17 | -0.536 | 0.12623 | -0.039 | -4.248
-16.5 | -0.51 | 0.11724 | -0.04 | -4.352
-16 | -0.484 | 0.11272 | -0.041 | -4.295
-15.5 | -0.457 | 0.12628 | -0.04 | -3.619
-15 | -0.432 | 0.10921 | -0.042 | -3.951
-14.5 | -0.405 | 0.10722 | -0.043 | -3.779
-14 | -0.379 | 0.10239 | -0.044 | -3.7
-13.5 | -0.352 | 0.09916 | -0.044 | -3.553
-13 | -0.326 | 0.09578 | -0.046 | -3.402
-12.5 | -0.299 | 0.08974 | -0.046 | -3.333
-12 | -0.272 | 0.08342 | -0.046 | -3.262
-11.5 | -0.245 | 0.07675 | -0.047 | -3.197
-11 | -0.219 | 0.07207 | -0.048 | -3.033
-10.5 | -0.192 | 0.0659 | -0.05 | -2.91
-10 | -0.165 | 0.06155 | -0.051 | -2.675
-9.5 | -0.138 | 0.05728 | -0.052 | -2.401
-9 | -0.11 | 0.05472 | -0.054 | -2.015
-8.5 | -0.083 | 0.05164 | -0.055 | -1.606
-8 | -0.084 | 0.05209 | -0.048 | -1.608
-7.5 | -0.047 | 0.0481 | -0.05 | -0.971
-7 | 0 | 0.04242 | -0.058 | -0.006
-6.5 | 0.051 | 0.03692 | -0.071 | 1.392
-6 | 0.127 | 0.00772 | -0.109 | 16.49
-5.5 | 0.195 | 0.00766 | -0.111 | 25.426
-5 | 0.264 | 0.00768 | -0.112 | 34.33
-4.5 | 0.333 | 0.00725 | -0.114 | 46.011
-4 | 0.404 | 0.00655 | -0.116 | 61.734
-3.5 | 0.475 | 0.00653 | -0.118 | 72.792
-3 | 0.547 | 0.00658 | -0.119 | 83.066
-2.5 | 0.618 | 0.0066 | -0.121 | 93.565
-2 | 0.686 | 0.00893 | -0.123 | 76.851
-1.5 | 0.755 | 0.00715 | -0.124 | 105.5
-1 | 0.823 | 0.00803 | -0.126 | 102.427
-0.5 | 0.891 | 0.00784 | -0.128 | 113.668
0 | 0.965 | 0.01025 | -0.129 | 94.116
0.5 | 1.033 | 0.01009 | -0.131 | 102.398
1 | 1.1 | 0.01049 | -0.132 | 104.874
1.5 | 1.168 | 0.01045 | -0.134 | 111.72
2 | 1.235 | 0.01085 | -0.135 | 113.793
2.5 | 1.301 | 0.01128 | -0.137 | 115.328
3 | 1.367 | 0.0122 | -0.139 | 112.019
3.5 | 1.403 | 0.01257 | -0.137 | 111.66
4 | 1.461 | 0.01321 | -0.138 | 110.627
4.5 | 1.52 | 0.01377 | -0.139 | 110.374
5 | 1.575 | 0.01473 | -0.14 | 106.936
5.5 | 1.63 | 0.01551 | -0.141 | 105.086
6 | 1.681 | 0.0166 | -0.141 | 101.284
6.5 | 1.733 | 0.01761 | -0.142 | 98.411
7 | 1.777 | 0.01925 | -0.143 | 92.294
7.5 | 1.82 | 0.02045 | -0.143 | 89.014
8 | 1.859 | 0.0222 | -0.144 | 83.728
8.5 | 1.895 | 0.02396 | -0.144 | 79.107
9 | 1.925 | 0.02684 | -0.144 | 71.718
9.5 | 1.949 | 0.03031 | -0.144 | 64.32
10 | 1.971 | 0.03317 | -0.144 | 59.422
10.5 | 1.984 | 0.03711 | -0.144 | 53.46
11 | 1.996 | 0.04122 | -0.144 | 48.409
11.5 | 1.954 | 0.07323 | -0.139 | 26.681
12 | 1.943 | 0.07995 | -0.139 | 24.299
12.5 | 1.915 | 0.09098 | -0.138 | 21.044
13 | 1.856 | 0.10362 | -0.138 | 17.912
13.5 | 1.278 | 0.12461 | -0.136 | 10.256
14 | 1.286 | 0.16123 | -0.131 | 7.975
14.5 | 1.318 | 0.18264 | -0.132 | 7.216
15 | 1.349 | 0.18911 | -0.133 | 7.135
15.5 | 1.38 | 0.22036 | -0.134 | 6.261
16 | 1.408 | 0.2419 | -0.134 | 5.819

## 88. Re 6M Mach 0.50 (2)
BIGFOIL.COM POLAR EXPORT
goe572
GOE 572 |  |  |  | Cl Max: | 1.6724 | at alpha= | 8 | deg
XFOIL ncrit=9 |  |  |  | L/D Max: | 108.326 | at alpha= | 5 | deg
Re: | 6000000 |  |  | Cd Min: | 0.20411 | at alpha= | -20 | deg
Mach: | 0.5 |  |  | Cl=0 at alpha= | -19.1367 | deg
|  |  |  | @ Cl=0.1, Cd= | 0.16688
|  |  |  | @ Cl=0.4, Cd= | 0.0086858
|  |  |  | @ Cl=0.6, Cd= | 0.009017
alpha (deg) | Cl | Cd | Cm | Cl/Cd
-20 | -0.0461 | 0.20411 | -0.0925 | -0.22586
-19 | 0.0073 | 0.1922 | -0.1011 | 0.037981
-18.5 | 0.0314 | 0.18544 | -0.1051 | 0.16933
-18 | 0.0552 | 0.17926 | -0.109 | 0.30793
-17.5 | 0.0789 | 0.17261 | -0.1128 | 0.4571
-17 | 0.1024 | 0.16623 | -0.1165 | 0.61601
-16.5 | 0.1162 | 0.15699 | -0.1201 | 0.74017
-16 | 0.1425 | 0.15162 | -0.1236 | 0.93985
-15.5 | 0.1621 | 0.14449 | -0.1271 | 1.1219
-15 | 0.1853 | 0.13856 | -0.1305 | 1.3373
-14.5 | 0.2028 | 0.13153 | -0.1337 | 1.5419
-14 | 0.2244 | 0.12538 | -0.1371 | 1.7898
-13.5 | 0.2406 | 0.11845 | -0.1403 | 2.0312
-13 | 0.2633 | 0.11294 | -0.1434 | 2.3313
-12.5 | 0.2802 | 0.1062 | -0.1469 | 2.6384
-12 | 0.2989 | 0.10029 | -0.15 | 2.9804
-11.5 | 0.3171 | 0.09409 | -0.1535 | 3.3702
-11 | 0.3079 | 0.08395 | -0.1588 | 3.6677
-10.5 | 0.3415 | 0.08006 | -0.1619 | 4.2656
-10 | 0.3355 | 0.07055 | -0.1687 | 4.7555
-9.5 | 0.3537 | 0.06502 | -0.1729 | 5.4399
-9 | 0.3338 | 0.0561 | -0.1784 | 5.9501
-8.5 | 0.3126 | 0.04804 | -0.1839 | 6.5071
-8 | 0.2754 | 0.0409 | -0.1863 | 6.7335
-7.5 | 0.2198 | 0.03464 | -0.1784 | 6.3453
-7 | 0.1717 | 0.02793 | -0.1682 | 6.1475
-6.5 | 0.1303 | 0.0217 | -0.1548 | 6.0046
-6 | 0.0877 | 0.01602 | -0.1382 | 5.4744
-5.5 | 0.0532 | 0.01186 | -0.12 | 4.4857
-5 | 0.077 | 0.00987 | -0.1093 | 7.8014
-4.5 | 0.1286 | 0.00926 | -0.1028 | 13.8877
-4 | 0.1788 | 0.00893 | -0.0964 | 20.0224
-3.5 | 0.2334 | 0.00881 | -0.0912 | 26.4926
-3 | 0.2876 | 0.00877 | -0.0862 | 32.7936
-2.5 | 0.34 | 0.00866 | -0.0813 | 39.261
-2 | 0.3924 | 0.00868 | -0.0766 | 45.2074
-1.5 | 0.4452 | 0.00872 | -0.0723 | 51.055
-1 | 0.4977 | 0.00879 | -0.0681 | 56.6212
-0.5 | 0.5502 | 0.00885 | -0.0642 | 62.1695
0 | 0.6009 | 0.00902 | -0.0602 | 66.6186
0.5 | 0.6561 | 0.00914 | -0.0572 | 71.7834
1 | 0.7072 | 0.00934 | -0.0536 | 75.7173
1.5 | 0.7594 | 0.0096 | -0.0505 | 79.1042
2 | 0.8133 | 0.00985 | -0.0478 | 82.5685
2.5 | 0.8633 | 0.01026 | -0.0448 | 84.1423
3 | 0.9246 | 0.01055 | -0.044 | 87.6398
3.5 | 0.9925 | 0.01094 | -0.0452 | 90.7221
4 | 1.0974 | 0.01116 | -0.0543 | 98.3333
4.5 | 1.2765 | 0.01184 | -0.0783 | 107.8125
5 | 1.4169 | 0.01308 | -0.0937 | 108.3257
5.5 | 1.4928 | 0.01421 | -0.0971 | 105.0528
6 | 1.5772 | 0.01548 | -0.1023 | 101.8863
6.5 | 1.6007 | 0.01758 | -0.0973 | 91.0523
7 | 1.6337 | 0.01944 | -0.0937 | 84.0381
7.5 | 1.6531 | 0.02217 | -0.0893 | 74.5647
8 | 1.6724 | 0.02522 | -0.0857 | 66.3125
8.5 | 1.6645 | 0.03008 | -0.0808 | 55.3358
9 | 1.6658 | 0.03463 | -0.0771 | 48.1028
9.5 | 1.658 | 0.03986 | -0.0734 | 41.5956
10 | 1.6321 | 0.04648 | -0.0694 | 35.114
10.5 | 1.5929 | 0.05428 | -0.0655 | 29.346
11 | 1.551 | 0.06263 | -0.0624 | 24.7645
11.5 | 1.4716 | 0.07446 | -0.0594 | 19.7636
12 | 1.3848 | 0.08784 | -0.0576 | 15.765
13 | 1.237 | 0.11515 | -0.0578 | 10.7425

## 89. Re 7M Mach 0.00 (1)
BIGFOIL.COM POLAR EXPORT
goe572
GOE 572 |  |  |  | Cl Max: | 2.258 | at alpha= | 15 | deg
JavaFoil+Calcfoil stall+Eppler ext transition |  |  |  | L/D Max: | 187.848 | at alpha= | 8.5 | deg
Re: | 7000000 |  |  | Cd Min: | 0.00605 | at alpha= | -3.5 | deg
Mach: | 0 |  |  | Cl=0 at alpha= | -7 | deg
|  |  |  | @ Cl=0.1, Cd= | 0.0070043
|  |  |  | @ Cl=0.4, Cd= | 0.006165
|  |  |  | @ Cl=0.6, Cd= | 0.006381
alpha (deg) | Cl | Cd | Cm | Cl/Cd
-20 | -0.493 | 0.1627 | -0.028 | -3.031
-19.5 | -0.5 | 0.15306 | -0.028 | -3.266
-19 | -0.506 | 0.14712 | -0.029 | -3.437
-18.5 | -0.51 | 0.14084 | -0.03 | -3.623
-18 | -0.514 | 0.13308 | -0.031 | -3.859
-17.5 | -0.515 | 0.12729 | -0.032 | -4.049
-17 | -0.516 | 0.12017 | -0.033 | -4.292
-16.5 | -0.513 | 0.11465 | -0.034 | -4.479
-16 | -0.51 | 0.10865 | -0.035 | -4.69
-15.5 | -0.504 | 0.10282 | -0.036 | -4.898
-15 | -0.495 | 0.09683 | -0.037 | -5.111
-14.5 | -0.483 | 0.09273 | -0.038 | -5.213
-14 | -0.47 | 0.08759 | -0.039 | -5.362
-13.5 | -0.453 | 0.08189 | -0.041 | -5.538
-13 | -0.435 | 0.07561 | -0.043 | -5.748
-12.5 | -0.411 | 0.07255 | -0.043 | -5.67
-12 | -0.387 | 0.06734 | -0.046 | -5.743
-11.5 | -0.36 | 0.06186 | -0.048 | -5.815
-11 | -0.348 | 0.03524 | -0.064 | -9.875
-10.5 | -0.357 | 0.00706 | -0.081 | -50.612
-10 | -0.314 | 0.0073 | -0.082 | -42.922
-9.5 | -0.267 | 0.0073 | -0.084 | -36.506
-9 | -0.217 | 0.00784 | -0.085 | -27.717
-8.5 | -0.166 | 0.00777 | -0.087 | -21.33
-8 | -0.112 | 0.00759 | -0.088 | -14.792
-7.5 | -0.057 | 0.00667 | -0.09 | -8.518
-7 | 0 | 0.00658 | -0.092 | -0.041
-6.5 | 0.057 | 0.00759 | -0.093 | 7.54
-6 | 0.115 | 0.0068 | -0.095 | 16.989
-5.5 | 0.174 | 0.00667 | -0.096 | 26.161
-5 | 0.234 | 0.00739 | -0.097 | 31.646
-4.5 | 0.294 | 0.00683 | -0.099 | 43.075
-4 | 0.355 | 0.00651 | -0.1 | 54.473
-3.5 | 0.415 | 0.00605 | -0.102 | 68.709
-3 | 0.477 | 0.00608 | -0.103 | 78.356
-2.5 | 0.537 | 0.00656 | -0.105 | 81.961
-2 | 0.598 | 0.00638 | -0.106 | 93.663
-1.5 | 0.658 | 0.00641 | -0.108 | 102.627
-1 | 0.718 | 0.00689 | -0.109 | 104.121
-0.5 | 0.778 | 0.00794 | -0.111 | 98.05
0 | 0.842 | 0.00834 | -0.112 | 101.051
0.5 | 0.903 | 0.00795 | -0.113 | 113.48
1 | 0.963 | 0.00818 | -0.115 | 117.743
1.5 | 1.023 | 0.00847 | -0.116 | 120.791
2 | 1.084 | 0.00809 | -0.117 | 133.961
2.5 | 1.144 | 0.00843 | -0.119 | 135.737
3 | 1.204 | 0.00863 | -0.12 | 139.512
3.5 | 1.264 | 0.0089 | -0.121 | 141.97
4 | 1.323 | 0.00913 | -0.123 | 145.015
4.5 | 1.383 | 0.00934 | -0.124 | 148.088
5 | 1.443 | 0.00797 | -0.125 | 181.05
5.5 | 1.502 | 0.01009 | -0.126 | 148.897
6 | 1.561 | 0.01037 | -0.128 | 150.467
6.5 | 1.62 | 0.00882 | -0.129 | 183.582
7 | 1.678 | 0.00907 | -0.13 | 185.017
7.5 | 1.736 | 0.00936 | -0.131 | 185.475
8 | 1.793 | 0.00959 | -0.132 | 187.006
8.5 | 1.851 | 0.00985 | -0.134 | 187.848
9 | 1.907 | 0.01022 | -0.135 | 186.693
9.5 | 1.964 | 0.01305 | -0.136 | 150.425
10 | 2.02 | 0.01379 | -0.137 | 146.444
10.5 | 2.034 | 0.01465 | -0.135 | 138.806
11 | 2.082 | 0.01543 | -0.136 | 134.979
11.5 | 2.13 | 0.01624 | -0.137 | 131.135
12 | 2.177 | 0.01698 | -0.137 | 128.218
12.5 | 2.147 | 0.03299 | -0.132 | 65.061
13 | 2.189 | 0.03575 | -0.132 | 61.239
13.5 | 2.222 | 0.03804 | -0.133 | 58.412
14 | 2.239 | 0.04061 | -0.133 | 55.144
14.5 | 2.252 | 0.04291 | -0.133 | 52.487
15 | 2.258 | 0.04567 | -0.134 | 49.436
15.5 | 2.257 | 0.04935 | -0.134 | 45.728
16 | 2.252 | 0.05174 | -0.134 | 43.517
16.5 | 2.241 | 0.0555 | -0.135 | 40.374
17 | 2.226 | 0.05835 | -0.135 | 38.159
17.5 | 2.204 | 0.0616 | -0.135 | 35.778
18 | 2.177 | 0.06475 | -0.136 | 33.623
18.5 | 2.145 | 0.06925 | -0.136 | 30.977
19 | 2.109 | 0.07278 | -0.136 | 28.971
19.5 | 2.066 | 0.07707 | -0.137 | 26.81
20 | 2.022 | 0.08126 | -0.137 | 24.879

## 90. Re 7M Mach 0.00 (2)
BIGFOIL.COM POLAR EXPORT
goe572
GOE 572 |  |  |  | Cl Max: | 1.6052 | at alpha= | 8 | deg
XFOIL ncrit=9 |  |  |  | L/D Max: | 159.362 | at alpha= | 7 | deg
Re: | 7000000 |  |  | Cd Min: | 0.04915 | at alpha= | 13 | deg
Mach: | 0 |  |  | Cl=0 at alpha= | -6.2505 | deg
|  |  |  | @ Cl=0.1, Cd= | 0.0077301
|  |  |  | @ Cl=0.4, Cd= | 0.0074067
|  |  |  | @ Cl=0.6, Cd= | 0.0076163
alpha (deg) | Cl | Cd | Cm | Cl/Cd
-19 | -0.9949 | 0.02711 | -0.1657 | -36.6986
-18.5 | -1.0213 | 0.02383 | -0.1592 | -42.8577
-18 | -0.9657 | 0.02153 | -0.1639 | -44.8537
-17.5 | -0.9434 | 0.02029 | -0.1602 | -46.4958
-17 | -0.9159 | 0.01896 | -0.1571 | -48.307
-16.5 | -0.8845 | 0.01754 | -0.1543 | -50.4276
-16 | -0.8332 | 0.01626 | -0.1548 | -51.2423
-15.5 | -0.7967 | 0.01544 | -0.1516 | -51.5997
-15 | -0.7657 | 0.01443 | -0.1474 | -53.0631
-14.5 | -0.7284 | 0.01378 | -0.1439 | -52.8592
-14 | -0.6921 | 0.01311 | -0.1401 | -52.7918
-13.5 | -0.653 | 0.01257 | -0.1367 | -51.9491
-13 | -0.6125 | 0.0121 | -0.1334 | -50.6198
-12.5 | -0.5709 | 0.01165 | -0.1303 | -49.0043
-12 | -0.5285 | 0.01125 | -0.1272 | -46.9778
-11.5 | -0.4859 | 0.01079 | -0.1242 | -45.0324
-11 | -0.4443 | 0.01027 | -0.121 | -43.2619
-10.5 | -0.3993 | 0.00992 | -0.1184 | -40.252
-10 | -0.3535 | 0.00962 | -0.1159 | -36.7464
-9.5 | -0.3071 | 0.00934 | -0.1136 | -32.8801
-9 | -0.2614 | 0.00902 | -0.111 | -28.98
-8.5 | -0.2145 | 0.00875 | -0.1088 | -24.5143
-8 | -0.167 | 0.00856 | -0.1066 | -19.5093
-7.5 | -0.1199 | 0.00833 | -0.1044 | -14.3938
-7 | -0.0722 | 0.00816 | -0.1023 | -8.848
-6.5 | -0.0235 | 0.00802 | -0.1004 | -2.9302
-6 | 0.0236 | 0.0079 | -0.0982 | 2.9873
-5.5 | 0.0717 | 0.00776 | -0.0962 | 9.2397
-5 | 0.1191 | 0.00771 | -0.0941 | 15.4475
-4.5 | 0.1662 | 0.00765 | -0.092 | 21.7255
-4 | 0.2092 | 0.00755 | -0.089 | 27.7086
-3.5 | 0.2514 | 0.00747 | -0.0858 | 33.6546
-3 | 0.295 | 0.00746 | -0.083 | 39.5442
-2.5 | 0.3397 | 0.00745 | -0.0804 | 45.5973
-2 | 0.3849 | 0.00741 | -0.078 | 51.9433
-1.5 | 0.4307 | 0.0074 | -0.0758 | 58.2027
-1 | 0.4759 | 0.00746 | -0.0735 | 63.7936
-0.5 | 0.5218 | 0.00749 | -0.0714 | 69.6662
0 | 0.5649 | 0.00757 | -0.0687 | 74.6235
0.5 | 0.6104 | 0.00763 | -0.0667 | 80
1 | 0.6557 | 0.00771 | -0.0646 | 85.0454
1.5 | 0.7007 | 0.00779 | -0.0625 | 89.9487
2 | 0.7475 | 0.00783 | -0.0609 | 95.4662
2.5 | 0.7935 | 0.00786 | -0.0592 | 100.9542
3.5 | 0.9087 | 0.00775 | -0.0615 | 117.2516
4 | 1.0435 | 0.00727 | -0.0805 | 143.5351
4.5 | 1.2017 | 0.00801 | -0.1043 | 150.025
5 | 1.2708 | 0.00826 | -0.108 | 153.8499
5.5 | 1.3434 | 0.00868 | -0.1128 | 154.7696
6 | 1.4205 | 0.00914 | -0.1187 | 155.4158
6.5 | 1.4918 | 0.0095 | -0.1236 | 157.0316
7 | 1.549 | 0.00972 | -0.1251 | 159.3621
7.5 | 1.5792 | 0.01029 | -0.121 | 153.4694
8 | 1.6052 | 0.01095 | -0.1163 | 146.5936
8.5 | 1.6045 | 0.01242 | -0.1069 | 129.1868
9 | 1.5712 | 0.01535 | -0.0931 | 102.3583
9.5 | 1.5275 | 0.01979 | -0.0807 | 77.1854
10 | 1.5027 | 0.02459 | -0.0733 | 61.1102
10.5 | 1.5153 | 0.02744 | -0.0707 | 55.2223
11 | 1.5248 | 0.03079 | -0.0684 | 49.5226
11.5 | 1.5322 | 0.03452 | -0.0664 | 44.3859
12 | 1.5358 | 0.03877 | -0.0645 | 39.6131
12.5 | 1.5336 | 0.04373 | -0.0627 | 35.0697
13 | 1.5281 | 0.04915 | -0.0611 | 31.0905

## 91. Re 7M Mach 0.10 (1)
BIGFOIL.COM POLAR EXPORT
goe572
GOE 572 |  |  |  | Cl Max: | 2.255 | at alpha= | 15 | deg
JavaFoil+Calcfoil stall+Eppler ext transition |  |  |  | L/D Max: | 185.73 | at alpha= | 8 | deg
Re: | 7000000 |  |  | Cd Min: | 0.00604 | at alpha= | -3.5 | deg
Mach: | 0.1 |  |  | Cl=0 at alpha= | -7 | deg
|  |  |  | @ Cl=0.1, Cd= | 0.0069542
|  |  |  | @ Cl=0.4, Cd= | 0.0061793
|  |  |  | @ Cl=0.6, Cd= | 0.0063328
alpha (deg) | Cl | Cd | Cm | Cl/Cd
-20 | -0.456 | 0.16402 | -0.027 | -2.777
-19.5 | -0.465 | 0.1582 | -0.028 | -2.939
-19 | -0.473 | 0.15035 | -0.029 | -3.148
-18.5 | -0.481 | 0.14336 | -0.03 | -3.352
-18 | -0.486 | 0.13508 | -0.031 | -3.602
-17.5 | -0.491 | 0.12968 | -0.032 | -3.784
-17 | -0.494 | 0.12157 | -0.033 | -4.06
-16.5 | -0.494 | 0.11656 | -0.034 | -4.238
-16 | -0.493 | 0.109 | -0.035 | -4.521
-15.5 | -0.489 | 0.10523 | -0.036 | -4.644
-15 | -0.482 | 0.09787 | -0.037 | -4.93
-14.5 | -0.473 | 0.09258 | -0.038 | -5.112
-14 | -0.461 | 0.08858 | -0.039 | -5.205
-13.5 | -0.446 | 0.08309 | -0.041 | -5.372
-13 | -0.429 | 0.07713 | -0.042 | -5.559
-12.5 | -0.408 | 0.07201 | -0.045 | -5.673
-12 | -0.384 | 0.06836 | -0.045 | -5.611
-11.5 | -0.357 | 0.06306 | -0.047 | -5.664
-11 | -0.336 | 0.04736 | -0.058 | -7.093
-10.5 | -0.328 | 0.01904 | -0.073 | -17.238
-10 | -0.313 | 0.00762 | -0.083 | -41.119
-9.5 | -0.267 | 0.00737 | -0.084 | -36.228
-9 | -0.218 | 0.00792 | -0.086 | -27.491
-8.5 | -0.166 | 0.00771 | -0.087 | -21.572
-8 | -0.113 | 0.00763 | -0.089 | -14.762
-7.5 | -0.057 | 0.0067 | -0.09 | -8.512
-7 | 0 | 0.00659 | -0.092 | -0.042
-6.5 | 0.057 | 0.00753 | -0.093 | 7.624
-6 | 0.116 | 0.00674 | -0.095 | 17.21
-5.5 | 0.175 | 0.00676 | -0.096 | 25.924
-5 | 0.235 | 0.00731 | -0.098 | 32.136
-4.5 | 0.295 | 0.00736 | -0.099 | 40.139
-4 | 0.356 | 0.00654 | -0.101 | 54.466
-3.5 | 0.417 | 0.00604 | -0.102 | 69.09
-3 | 0.479 | 0.00616 | -0.104 | 77.685
-2.5 | 0.54 | 0.0065 | -0.105 | 83.04
-2 | 0.601 | 0.00633 | -0.107 | 94.899
-1.5 | 0.661 | 0.00678 | -0.108 | 97.506
-1 | 0.721 | 0.00698 | -0.11 | 103.357
-0.5 | 0.782 | 0.00795 | -0.111 | 98.304
0 | 0.846 | 0.00836 | -0.112 | 101.208
0.5 | 0.907 | 0.00804 | -0.114 | 112.809
1 | 0.968 | 0.00823 | -0.115 | 117.526
1.5 | 1.028 | 0.00852 | -0.117 | 120.703
2 | 1.089 | 0.00817 | -0.118 | 133.311
2.5 | 1.149 | 0.00849 | -0.119 | 135.317
3 | 1.209 | 0.00858 | -0.121 | 140.945
3.5 | 1.269 | 0.00896 | -0.122 | 141.706
4 | 1.329 | 0.0092 | -0.123 | 144.442
4.5 | 1.389 | 0.00943 | -0.124 | 147.344
5 | 1.449 | 0.00805 | -0.126 | 180.007
5.5 | 1.509 | 0.01021 | -0.127 | 147.827
6 | 1.568 | 0.01051 | -0.128 | 149.227
6.5 | 1.627 | 0.00892 | -0.129 | 182.45
7 | 1.685 | 0.00917 | -0.131 | 183.868
7.5 | 1.743 | 0.00946 | -0.132 | 184.206
8 | 1.801 | 0.0097 | -0.133 | 185.73
8.5 | 1.858 | 0.01009 | -0.134 | 184.18
9 | 1.915 | 0.01043 | -0.135 | 183.558
9.5 | 1.972 | 0.01325 | -0.137 | 148.818
10 | 2.028 | 0.01402 | -0.138 | 144.622
10.5 | 2.039 | 0.01496 | -0.136 | 136.28
11 | 2.087 | 0.01571 | -0.136 | 132.803
11.5 | 2.133 | 0.01668 | -0.137 | 127.911
12 | 2.181 | 0.01738 | -0.138 | 125.505
12.5 | 2.15 | 0.03377 | -0.132 | 63.662
13 | 2.192 | 0.03664 | -0.133 | 59.838
13.5 | 2.225 | 0.03902 | -0.133 | 57.015
14 | 2.24 | 0.04169 | -0.133 | 53.735
14.5 | 2.25 | 0.04449 | -0.134 | 50.573
15 | 2.255 | 0.04698 | -0.134 | 47.989
15.5 | 2.251 | 0.05009 | -0.134 | 44.933
16 | 2.244 | 0.05327 | -0.135 | 42.12
16.5 | 2.229 | 0.05626 | -0.135 | 39.62
17 | 2.208 | 0.06036 | -0.135 | 36.582
17.5 | 2.183 | 0.06355 | -0.136 | 34.355
18 | 2.15 | 0.06711 | -0.136 | 32.042
18.5 | 2.113 | 0.07139 | -0.136 | 29.594
19 | 2.07 | 0.07564 | -0.137 | 27.369
19.5 | 2.023 | 0.08009 | -0.137 | 25.26
20 | 1.971 | 0.08421 | -0.137 | 23.406

## 92. Re 7M Mach 0.10 (2)
BIGFOIL.COM POLAR EXPORT
goe572
GOE 572 |  |  |  | Cl Max: | 1.6109 | at alpha= | 8.5 | deg
XFOIL ncrit=9 |  |  |  | L/D Max: | 158.371 | at alpha= | 7 | deg
Re: | 7000000 |  |  | Cd Min: | 0.05794 | at alpha= | 13.5 | deg
Mach: | 0.1 |  |  | Cl=0 at alpha= | -6.2374 | deg
|  |  |  | @ Cl=0.1, Cd= | 0.007757
|  |  |  | @ Cl=0.4, Cd= | 0.0074369
|  |  |  | @ Cl=0.6, Cd= | 0.0076467
alpha (deg) | Cl | Cd | Cm | Cl/Cd
-18 | -0.9118 | 0.02551 | -0.1721 | -35.7428
-17.5 | -0.9093 | 0.02299 | -0.1686 | -39.552
-17 | -0.8942 | 0.02095 | -0.1648 | -42.6826
-16.5 | -0.8628 | 0.01958 | -0.1621 | -44.0654
-16 | -0.8212 | 0.01806 | -0.161 | -45.4707
-15.5 | -0.7785 | 0.01685 | -0.1594 | -46.2018
-15 | -0.7599 | 0.0154 | -0.1531 | -49.3442
-14.5 | -0.7235 | 0.01466 | -0.1493 | -49.352
-13.5 | -0.6546 | 0.01306 | -0.1406 | -50.1225
-13 | -0.6155 | 0.01248 | -0.1368 | -49.3189
-12.5 | -0.5744 | 0.01195 | -0.1333 | -48.0669
-12 | -0.5324 | 0.01149 | -0.1299 | -46.3359
-11.5 | -0.4885 | 0.0111 | -0.1269 | -44.009
-11 | -0.4471 | 0.01052 | -0.1234 | -42.5
-10.5 | -0.4023 | 0.01013 | -0.1205 | -39.7137
-10 | -0.3571 | 0.00974 | -0.1177 | -36.6632
-9.5 | -0.3105 | 0.00945 | -0.1151 | -32.8571
-9 | -0.2636 | 0.00916 | -0.1126 | -28.7773
-8.5 | -0.2172 | 0.00884 | -0.11 | -24.5701
-8 | -0.1694 | 0.00862 | -0.1077 | -19.652
-7.5 | -0.1218 | 0.0084 | -0.1054 | -14.5
-7 | -0.0739 | 0.00821 | -0.1032 | -9.0012
-6.5 | -0.0251 | 0.00806 | -0.1011 | -3.1141
-6 | 0.0227 | 0.00794 | -0.0989 | 2.8589
-5.5 | 0.0707 | 0.0078 | -0.0968 | 9.0641
-5 | 0.1184 | 0.00773 | -0.0946 | 15.3169
-4.5 | 0.1651 | 0.00767 | -0.0922 | 21.5254
-4 | 0.2077 | 0.00757 | -0.0889 | 27.4373
-3.5 | 0.2503 | 0.0075 | -0.0858 | 33.3733
-3 | 0.2947 | 0.00747 | -0.083 | 39.4511
-2.5 | 0.3395 | 0.00747 | -0.0804 | 45.4485
-2 | 0.3856 | 0.00744 | -0.078 | 51.828
-1.5 | 0.4313 | 0.00743 | -0.0757 | 58.0485
-1 | 0.4771 | 0.00748 | -0.0734 | 63.7834
-0.5 | 0.5225 | 0.00753 | -0.0711 | 69.3891
0 | 0.566 | 0.00761 | -0.0685 | 74.3758
0.5 | 0.6123 | 0.00766 | -0.0664 | 79.9347
1 | 0.6575 | 0.00775 | -0.0643 | 84.8387
1.5 | 0.7033 | 0.00783 | -0.0623 | 89.8212
2 | 0.7496 | 0.00787 | -0.0605 | 95.2478
2.5 | 0.7958 | 0.00792 | -0.0588 | 100.4798
3 | 0.8456 | 0.00794 | -0.058 | 106.4987
4.5 | 1.2074 | 0.00806 | -0.104 | 149.8015
5 | 1.2759 | 0.00834 | -0.1076 | 152.9856
5.5 | 1.3474 | 0.00874 | -0.112 | 154.1648
6 | 1.4287 | 0.00922 | -0.1187 | 154.9566
6.5 | 1.5017 | 0.00959 | -0.1238 | 156.5902
7 | 1.5552 | 0.00982 | -0.1244 | 158.3707
7.5 | 1.5841 | 0.01041 | -0.12 | 152.171
8 | 1.6095 | 0.0111 | -0.1151 | 145
8.5 | 1.6109 | 0.01257 | -0.1061 | 128.1543
9.5 | 1.5343 | 0.02009 | -0.0804 | 76.3713
10 | 1.4994 | 0.02572 | -0.0724 | 58.297
10.5 | 1.5093 | 0.02894 | -0.0698 | 52.1527
11 | 1.5171 | 0.03259 | -0.0675 | 46.5511
11.5 | 1.5221 | 0.03664 | -0.0655 | 41.542
12 | 1.5238 | 0.04119 | -0.0637 | 36.9944
12.5 | 1.5196 | 0.04643 | -0.062 | 32.7288
13 | 1.5124 | 0.05216 | -0.0604 | 28.9954
13.5 | 1.5052 | 0.05794 | -0.059 | 25.9786

## 93. Re 7M Mach 0.25 (1)
BIGFOIL.COM POLAR EXPORT
goe572
GOE 572 |  |  |  | Cl Max: | 2.238 | at alpha= | 14 | deg
JavaFoil+Calcfoil stall+Eppler ext transition |  |  |  | L/D Max: | 178.035 | at alpha= | 7 | deg
Re: | 7000000 |  |  | Cd Min: | 0.00597 | at alpha= | -6.5 | deg
Mach: | 0.25 |  |  | Cl=0 at alpha= | -7 | deg
|  |  |  | @ Cl=0.1, Cd= | 0.0065713
|  |  |  | @ Cl=0.4, Cd= | 0.0065811
|  |  |  | @ Cl=0.6, Cd= | 0.006365
alpha (deg) | Cl | Cd | Cm | Cl/Cd
-19 | -0.131 | 0.17037 | -0.028 | -0.77
-18.5 | -0.187 | 0.16677 | -0.028 | -1.123
-18 | -0.228 | 0.16259 | -0.029 | -1.4
-17.5 | -0.262 | 0.15302 | -0.029 | -1.71
-17 | -0.292 | 0.14521 | -0.03 | -2.008
-16.5 | -0.318 | 0.13377 | -0.031 | -2.374
-16 | -0.34 | 0.12497 | -0.032 | -2.719
-15.5 | -0.358 | 0.11602 | -0.034 | -3.087
-15 | -0.372 | 0.10828 | -0.035 | -3.439
-14.5 | -0.382 | 0.10101 | -0.037 | -3.783
-14 | -0.387 | 0.09617 | -0.038 | -4.025
-13.5 | -0.387 | 0.08875 | -0.04 | -4.365
-13 | -0.382 | 0.0837 | -0.04 | -4.568
-12.5 | -0.373 | 0.07843 | -0.042 | -4.75
-12 | -0.358 | 0.0729 | -0.043 | -4.911
-11.5 | -0.339 | 0.0666 | -0.046 | -5.096
-11 | -0.316 | 0.06127 | -0.049 | -5.158
-10.5 | -0.289 | 0.05442 | -0.053 | -5.319
-10 | -0.259 | 0.04721 | -0.058 | -5.496
-9.5 | -0.266 | 0.00779 | -0.087 | -34.192
-9 | -0.219 | 0.00823 | -0.088 | -26.585
-8.5 | -0.168 | 0.00796 | -0.09 | -21.096
-8 | -0.114 | 0.00778 | -0.091 | -14.687
-7.5 | -0.058 | 0.0068 | -0.093 | -8.546
-7 | 0 | 0.00677 | -0.094 | -0.041
-6.5 | 0.059 | 0.00597 | -0.096 | 9.831
-6 | 0.119 | 0.00685 | -0.098 | 17.304
-5.5 | 0.179 | 0.00679 | -0.099 | 26.412
-5 | 0.241 | 0.0067 | -0.101 | 35.947
-4.5 | 0.303 | 0.0066 | -0.102 | 45.908
-4 | 0.365 | 0.00657 | -0.104 | 55.599
-3.5 | 0.428 | 0.00659 | -0.105 | 64.997
-3 | 0.492 | 0.00619 | -0.107 | 79.414
-2.5 | 0.555 | 0.00614 | -0.108 | 90.321
-2 | 0.617 | 0.00645 | -0.11 | 95.608
-1.5 | 0.679 | 0.00647 | -0.111 | 104.944
-1 | 0.74 | 0.00723 | -0.113 | 102.445
-0.5 | 0.803 | 0.00696 | -0.114 | 115.254
0 | 0.869 | 0.00832 | -0.116 | 104.389
0.5 | 0.931 | 0.00829 | -0.117 | 112.238
1 | 0.993 | 0.00851 | -0.118 | 116.65
1.5 | 1.055 | 0.00887 | -0.12 | 118.954
2 | 1.117 | 0.00863 | -0.121 | 129.409
2.5 | 1.179 | 0.00875 | -0.123 | 134.763
3 | 1.24 | 0.00898 | -0.124 | 138.123
3.5 | 1.302 | 0.00942 | -0.125 | 138.211
4 | 1.363 | 0.00978 | -0.127 | 139.347
4.5 | 1.424 | 0.00996 | -0.128 | 142.999
5 | 1.485 | 0.00845 | -0.129 | 175.605
5.5 | 1.545 | 0.01083 | -0.13 | 142.656
6 | 1.606 | 0.00913 | -0.132 | 175.788
6.5 | 1.665 | 0.00945 | -0.133 | 176.267
7 | 1.724 | 0.00969 | -0.134 | 178.035
7.5 | 1.783 | 0.01024 | -0.136 | 174.131
8 | 1.841 | 0.01037 | -0.137 | 177.508
8.5 | 1.899 | 0.0108 | -0.138 | 175.744
9 | 1.956 | 0.01114 | -0.139 | 175.478
9.5 | 1.969 | 0.01465 | -0.137 | 134.395
10 | 2.014 | 0.01579 | -0.138 | 127.575
10.5 | 2.059 | 0.01698 | -0.138 | 121.247
11 | 2.106 | 0.01803 | -0.139 | 116.773
11.5 | 2.152 | 0.01898 | -0.139 | 113.382
12 | 2.195 | 0.02023 | -0.14 | 108.497
12.5 | 2.165 | 0.03936 | -0.134 | 54.998
13 | 2.205 | 0.04221 | -0.134 | 52.248
13.5 | 2.233 | 0.04518 | -0.135 | 49.414
14 | 2.238 | 0.04822 | -0.135 | 46.417
14.5 | 2.235 | 0.05074 | -0.136 | 44.049
15 | 2.224 | 0.05448 | -0.136 | 40.815
15.5 | 2.201 | 0.05802 | -0.137 | 37.936
16 | 2.166 | 0.06242 | -0.137 | 34.705
16.5 | 2.122 | 0.06619 | -0.137 | 32.064
17 | 2.067 | 0.07062 | -0.137 | 29.271
17.5 | 2.002 | 0.07464 | -0.138 | 26.818
18 | 1.927 | 0.08014 | -0.138 | 24.043
18.5 | 1.841 | 0.08551 | -0.138 | 21.529
19 | 1.747 | 0.09048 | -0.138 | 19.31

## 94. Re 7M Mach 0.25 (2)
BIGFOIL.COM POLAR EXPORT
goe572
GOE 572 |  |  |  | Cl Max: | 1.6416 | at alpha= | 8.5 | deg
XFOIL ncrit=9 |  |  |  | L/D Max: | 152.451 | at alpha= | 6.5 | deg
Re: | 7000000 |  |  | Cd Min: | 0.16864 | at alpha= | -18.5 | deg
Mach: | 0.25 |  |  | Cl=0 at alpha= | -6.159 | deg
|  |  |  | @ Cl=0.1, Cd= | 0.0079091
|  |  |  | @ Cl=0.4, Cd= | 0.0076049
|  |  |  | @ Cl=0.6, Cd= | 0.0078328
alpha (deg) | Cl | Cd | Cm | Cl/Cd
-18.5 | -0.0394 | 0.16864 | -0.0919 | -0.23363
-18 | -0.0184 | 0.16352 | -0.0952 | -0.11252
-17.5 | -0.0009 | 0.15736 | -0.0986 | -0.0057194
-17 | 0.0122 | 0.1501 | -0.102 | 0.081279
-16.5 | 0.0144 | 0.14057 | -0.1057 | 0.10244
-16 | 0.0435 | 0.1375 | -0.1086 | 0.31636
-15.5 | 0.0603 | 0.13172 | -0.1116 | 0.45779
-15 | 0.0452 | 0.11932 | -0.116 | 0.37881
-14.5 | -0.022 | 0.09944 | -0.1244 | -0.22124
-14 | -0.5522 | 0.02307 | -0.1843 | -23.9358
-13.5 | -0.5865 | 0.01926 | -0.1722 | -30.4517
-13 | -0.5835 | 0.01697 | -0.163 | -34.3842
-12.5 | -0.563 | 0.01533 | -0.1556 | -36.7254
-12 | -0.5331 | 0.01407 | -0.1492 | -37.8891
-11.5 | -0.4977 | 0.01309 | -0.1434 | -38.0214
-11 | -0.4586 | 0.0122 | -0.1382 | -37.5902
-10.5 | -0.415 | 0.01158 | -0.1337 | -35.8377
-10 | -0.3698 | 0.01098 | -0.1295 | -33.6794
-9.5 | -0.3256 | 0.01037 | -0.1251 | -31.3983
-9 | -0.2789 | 0.00984 | -0.1213 | -28.3435
-8.5 | -0.2307 | 0.00948 | -0.1178 | -24.3354
-8 | -0.1814 | 0.00912 | -0.1146 | -19.8904
-7.5 | -0.1336 | 0.00879 | -0.1112 | -15.1991
-7 | -0.0829 | 0.00855 | -0.1084 | -9.6959
-6.5 | -0.0341 | 0.00833 | -0.1054 | -4.0936
-6 | 0.0159 | 0.00815 | -0.1027 | 1.9509
-5.5 | 0.065 | 0.00803 | -0.0998 | 8.0946
-5 | 0.1113 | 0.00787 | -0.0965 | 14.1423
-4.5 | 0.1544 | 0.0078 | -0.0925 | 19.7949
-4 | 0.2011 | 0.0077 | -0.0894 | 26.1169
-3.5 | 0.2462 | 0.00765 | -0.0861 | 32.183
-3 | 0.2937 | 0.00759 | -0.0833 | 38.6957
-2.5 | 0.3403 | 0.00759 | -0.0804 | 44.8353
-2 | 0.3889 | 0.0076 | -0.078 | 51.1711
-1.5 | 0.4339 | 0.00762 | -0.0749 | 56.9423
-1 | 0.4812 | 0.00763 | -0.0724 | 63.0668
-0.5 | 0.5271 | 0.00773 | -0.0696 | 68.1889
0 | 0.5749 | 0.00779 | -0.0674 | 73.7997
0.5 | 0.6218 | 0.00787 | -0.065 | 79.0089
1 | 0.6667 | 0.00798 | -0.0623 | 83.5464
1.5 | 0.7148 | 0.00805 | -0.0603 | 88.795
2 | 0.7621 | 0.00815 | -0.0583 | 93.5092
2.5 | 0.8103 | 0.00825 | -0.0565 | 98.2182
3 | 0.8645 | 0.00823 | -0.0562 | 105.0425
3.5 | 0.932 | 0.00819 | -0.0591 | 113.7973
4 | 1.0768 | 0.00767 | -0.0794 | 140.3911
4.5 | 1.2365 | 0.00846 | -0.1024 | 146.1584
5 | 1.3047 | 0.00885 | -0.1053 | 147.4237
5.5 | 1.3718 | 0.00918 | -0.108 | 149.4336
6 | 1.4709 | 0.00967 | -0.1179 | 152.1096
6.5 | 1.5428 | 0.01012 | -0.1221 | 152.4506
7 | 1.5823 | 0.01052 | -0.1192 | 150.4087
7.5 | 1.6113 | 0.0112 | -0.1144 | 143.8661
8 | 1.6349 | 0.01206 | -0.1089 | 135.5638
8.5 | 1.6416 | 0.01362 | -0.1012 | 120.5286
9 | 1.6226 | 0.01643 | -0.0906 | 98.7584
10.5 | 1.4623 | 0.03901 | -0.0656 | 37.4853
11 | 1.4584 | 0.04431 | -0.0635 | 32.9136
11.5 | 1.4506 | 0.0501 | -0.0616 | 28.9541
12 | 1.4407 | 0.05626 | -0.06 | 25.6079
12.5 | 1.4308 | 0.06254 | -0.0586 | 22.8782
13 | 1.4155 | 0.06957 | -0.0573 | 20.3464
13.5 | 1.4003 | 0.0767 | -0.0563 | 18.2568

## 95. Re 7M Mach 0.50 (1)
BIGFOIL.COM POLAR EXPORT
goe572
GOE 572 |  |  |  | Cl Max: | 1.997 | at alpha= | 11 | deg
JavaFoil+Calcfoil stall+Eppler ext transition |  |  |  | L/D Max: | 117.955 | at alpha= | 0 | deg
Re: | 7000000 |  |  | Cd Min: | 0.00632 | at alpha= | -3.5 | deg
Mach: | 0.5 |  |  | Cl=0 at alpha= | -7 | deg
|  |  |  | @ Cl=0.1, Cd= | 0.0076115
|  |  |  | @ Cl=0.4, Cd= | 0.0064544
|  |  |  | @ Cl=0.6, Cd= | 0.0075024
alpha (deg) | Cl | Cd | Cm | Cl/Cd
-20 | -0.694 | 0.15262 | -0.037 | -4.545
-19.5 | -0.668 | 0.1488 | -0.037 | -4.488
-19 | -0.642 | 0.14336 | -0.038 | -4.478
-18.5 | -0.616 | 0.14015 | -0.039 | -4.395
-18 | -0.59 | 0.13456 | -0.039 | -4.381
-17.5 | -0.563 | 0.13012 | -0.039 | -4.326
-17 | -0.536 | 0.12622 | -0.039 | -4.249
-16.5 | -0.51 | 0.11538 | -0.04 | -4.423
-16 | -0.484 | 0.11175 | -0.041 | -4.333
-15.5 | -0.457 | 0.12445 | -0.04 | -3.673
-15 | -0.432 | 0.10871 | -0.042 | -3.971
-14.5 | -0.405 | 0.10518 | -0.043 | -3.854
-14 | -0.379 | 0.10052 | -0.044 | -3.769
-13.5 | -0.352 | 0.09759 | -0.045 | -3.611
-13 | -0.326 | 0.09643 | -0.046 | -3.38
-12.5 | -0.299 | 0.08827 | -0.046 | -3.389
-12 | -0.272 | 0.08244 | -0.047 | -3.303
-11.5 | -0.246 | 0.07626 | -0.048 | -3.22
-11 | -0.219 | 0.0706 | -0.049 | -3.098
-10.5 | -0.192 | 0.06466 | -0.051 | -2.967
-10 | -0.165 | 0.06043 | -0.052 | -2.727
-9.5 | -0.138 | 0.05749 | -0.053 | -2.394
-9 | -0.11 | 0.05409 | -0.055 | -2.041
-8.5 | -0.083 | 0.0511 | -0.056 | -1.623
-8 | -0.084 | 0.0517 | -0.049 | -1.621
-7.5 | -0.047 | 0.04733 | -0.054 | -0.99
-7 | 0 | 0.04121 | -0.061 | -0.006
-6.5 | 0.062 | 0.00767 | -0.107 | 8.071
-6 | 0.127 | 0.00757 | -0.109 | 16.818
-5.5 | 0.195 | 0.00752 | -0.111 | 25.905
-5 | 0.264 | 0.00756 | -0.112 | 34.897
-4.5 | 0.333 | 0.00703 | -0.114 | 47.461
-4 | 0.404 | 0.00642 | -0.116 | 62.969
-3.5 | 0.475 | 0.00632 | -0.118 | 75.231
-3 | 0.547 | 0.00642 | -0.119 | 85.089
-2.5 | 0.618 | 0.00787 | -0.121 | 78.461
-2 | 0.686 | 0.00734 | -0.123 | 93.511
-1.5 | 0.755 | 0.00723 | -0.124 | 104.464
-1 | 0.823 | 0.00771 | -0.126 | 106.661
-0.5 | 0.891 | 0.00944 | -0.128 | 94.379
0 | 0.965 | 0.00818 | -0.129 | 117.955
0.5 | 1.033 | 0.01011 | -0.131 | 102.163
1 | 1.1 | 0.01033 | -0.132 | 106.486
1.5 | 1.168 | 0.01071 | -0.134 | 109.029
2 | 1.235 | 0.01053 | -0.135 | 117.196
2.5 | 1.301 | 0.01146 | -0.137 | 113.511
3 | 1.367 | 0.01209 | -0.139 | 113.052
3.5 | 1.404 | 0.01228 | -0.137 | 114.386
4 | 1.463 | 0.01299 | -0.138 | 112.633
4.5 | 1.521 | 0.01355 | -0.139 | 112.284
5 | 1.578 | 0.01418 | -0.14 | 111.275
5.5 | 1.631 | 0.01529 | -0.141 | 106.679
6 | 1.686 | 0.01601 | -0.142 | 105.274
6.5 | 1.735 | 0.01724 | -0.142 | 100.633
7 | 1.781 | 0.01854 | -0.143 | 96.087
7.5 | 1.823 | 0.02003 | -0.144 | 91.015
8 | 1.864 | 0.02134 | -0.144 | 87.338
8.5 | 1.896 | 0.02379 | -0.144 | 79.721
9 | 1.924 | 0.0271 | -0.144 | 71.005
9.5 | 1.948 | 0.03028 | -0.144 | 64.342
10 | 1.972 | 0.03307 | -0.144 | 59.627
10.5 | 1.987 | 0.03669 | -0.144 | 54.161
11 | 1.997 | 0.04018 | -0.144 | 49.691
11.5 | 1.955 | 0.07038 | -0.139 | 27.776
12 | 1.945 | 0.07892 | -0.139 | 24.642
12.5 | 1.917 | 0.08938 | -0.139 | 21.445
13 | 1.857 | 0.10013 | -0.138 | 18.547
13.5 | 1.28 | 0.12467 | -0.137 | 10.263
14 | 1.287 | 0.1585 | -0.131 | 8.117
14.5 | 1.318 | 0.17436 | -0.132 | 7.561
15 | 1.35 | 0.18302 | -0.133 | 7.377
15.5 | 1.38 | 0.2157 | -0.134 | 6.399
16 | 1.408 | 0.24235 | -0.134 | 5.81

## 96. Re 7M Mach 0.50 (2)
BIGFOIL.COM POLAR EXPORT
goe572
GOE 572 |  |  |  | Cl Max: | 1.6998 | at alpha= | 9 | deg
XFOIL ncrit=9 |  |  |  | L/D Max: | 111.711 | at alpha= | 5 | deg
Re: | 7000000 |  |  | Cd Min: | 0.20908 | at alpha= | 20 | deg
Mach: | 0.5 |  |  | Cl=0 at alpha= | -19.1383 | deg
|  |  |  | @ Cl=0.1, Cd= | 0.16106
|  |  |  | @ Cl=0.4, Cd= | 0.008406
|  |  |  | @ Cl=0.6, Cd= | 0.0087289
alpha (deg) | Cl | Cd | Cm | Cl/Cd
-20 | -0.0439 | 0.20427 | -0.0931 | -0.21491
-19.5 | -0.0191 | 0.19782 | -0.0973 | -0.096552
-19 | 0.0073 | 0.19206 | -0.1014 | 0.038009
-18 | 0.0539 | 0.17837 | -0.1093 | 0.30218
-17.5 | 0.0795 | 0.17256 | -0.1131 | 0.46071
-17 | 0.0932 | 0.16307 | -0.1167 | 0.57153
-16.5 | 0.1155 | 0.15649 | -0.1202 | 0.73807
-16 | 0.1386 | 0.15034 | -0.1238 | 0.92191
-15.5 | 0.1626 | 0.14446 | -0.1273 | 1.1256
-15 | 0.182 | 0.13755 | -0.1306 | 1.3232
-14.5 | 0.2002 | 0.13069 | -0.134 | 1.5319
-14 | 0.2196 | 0.12437 | -0.1372 | 1.7657
-13.5 | 0.238 | 0.11776 | -0.1406 | 2.0211
-12.5 | 0.2767 | 0.10568 | -0.1468 | 2.6183
-12 | 0.3009 | 0.1005 | -0.1499 | 2.994
-11.5 | 0.3066 | 0.0924 | -0.154 | 3.3182
-11 | 0.2908 | 0.0818 | -0.1595 | 3.555
-10.5 | 0.3278 | 0.07845 | -0.1622 | 4.1785
-10 | 0.3175 | 0.06823 | -0.1702 | 4.6534
-9.5 | 0.3246 | 0.06134 | -0.1757 | 5.2918
-9 | 0.3046 | 0.05262 | -0.1817 | 5.7887
-8.5 | 0.2884 | 0.04519 | -0.1883 | 6.3819
-8 | 0.2475 | 0.03884 | -0.1863 | 6.3723
-7.5 | 0.1968 | 0.0325 | -0.1783 | 6.0554
-7 | 0.15 | 0.02587 | -0.1672 | 5.7982
-6.5 | 0.0979 | 0.01927 | -0.1519 | 5.0804
-6 | 0.0531 | 0.01404 | -0.1341 | 3.7821
-5.5 | 0.0396 | 0.01087 | -0.1183 | 3.6431
-5 | 0.075 | 0.00935 | -0.1091 | 8.0214
-4.5 | 0.1258 | 0.00888 | -0.1024 | 14.1667
-4 | 0.1808 | 0.00862 | -0.0967 | 20.9745
-3.5 | 0.2323 | 0.00852 | -0.091 | 27.2653
-3 | 0.2889 | 0.00845 | -0.0864 | 34.1893
-2.5 | 0.3407 | 0.00842 | -0.0813 | 40.4632
-2 | 0.3951 | 0.0084 | -0.077 | 47.0357
-1 | 0.5013 | 0.00853 | -0.0687 | 58.7691
-0.5 | 0.5518 | 0.00864 | -0.0644 | 63.8657
0 | 0.606 | 0.00874 | -0.061 | 69.3364
0.5 | 0.6594 | 0.0089 | -0.0577 | 74.0899
1 | 0.7098 | 0.00912 | -0.054 | 77.8289
1.5 | 0.7661 | 0.00929 | -0.0515 | 82.465
2 | 0.817 | 0.00961 | -0.0483 | 85.0156
2.5 | 0.8715 | 0.00992 | -0.046 | 87.8528
3 | 0.9312 | 0.01022 | -0.0449 | 91.1155
3.5 | 0.9939 | 0.0107 | -0.045 | 92.8879
4 | 1.1006 | 0.01087 | -0.0541 | 101.2511
4.5 | 1.2025 | 0.01105 | -0.0628 | 108.8235
5 | 1.3975 | 0.01251 | -0.0891 | 111.7106
5.5 | 1.4572 | 0.01381 | -0.0894 | 105.5177
6 | 1.5482 | 0.01489 | -0.0955 | 103.9758
6.5 | 1.6091 | 0.0169 | -0.0976 | 95.213
7 | 1.646 | 0.0186 | -0.0943 | 88.4946
7.5 | 1.6744 | 0.02078 | -0.0905 | 80.5775
8 | 1.6883 | 0.02404 | -0.0863 | 70.2288
8.5 | 1.6899 | 0.02827 | -0.0819 | 59.7771
9 | 1.6998 | 0.03219 | -0.0784 | 52.8052
9.5 | 1.6745 | 0.03849 | -0.0737 | 43.5048
10 | 1.6529 | 0.04476 | -0.0697 | 36.9281
10.5 | 1.5905 | 0.05413 | -0.065 | 29.383
11.5 | 1.44 | 0.07676 | -0.0584 | 18.7598
12.5 | 1.2855 | 0.10304 | -0.0564 | 12.4757
13 | 1.226 | 0.1157 | -0.0569 | 10.5964
15 | 1.0394 | 0.15277 | -0.0449 | 6.8037
15.5 | 1.0433 | 0.15931 | -0.0461 | 6.5489
16 | 1.0486 | 0.16595 | -0.0479 | 6.3188
16.5 | 1.0613 | 0.1717 | -0.0496 | 6.1811
17 | 1.0709 | 0.17802 | -0.0518 | 6.0156
17.5 | 1.087 | 0.18346 | -0.054 | 5.925
18 | 1.1043 | 0.18876 | -0.0562 | 5.8503
18.5 | 1.119 | 0.19458 | -0.0588 | 5.7508
19 | 1.1385 | 0.19958 | -0.0611 | 5.7045
19.5 | 1.1594 | 0.20442 | -0.0634 | 5.6717
20 | 1.1809 | 0.20908 | -0.0658 | 5.6481

## 97. Re 8M Mach 0.00 (1)
BIGFOIL.COM POLAR EXPORT
goe572
GOE 572 |  |  |  | Cl Max: | 2.262 | at alpha= | 15 | deg
JavaFoil+Calcfoil stall+Eppler ext transition |  |  |  | L/D Max: | 191.473 | at alpha= | 9 | deg
Re: | 8000000 |  |  | Cd Min: | 0.0059 | at alpha= | -4.5 | deg
Mach: | 0 |  |  | Cl=0 at alpha= | -7 | deg
|  |  |  | @ Cl=0.1, Cd= | 0.0073162
|  |  |  | @ Cl=0.4, Cd= | 0.0060959
|  |  |  | @ Cl=0.6, Cd= | 0.0062633
alpha (deg) | Cl | Cd | Cm | Cl/Cd
-20 | -0.493 | 0.15942 | -0.028 | -3.094
-19.5 | -0.5 | 0.15341 | -0.028 | -3.258
-19 | -0.506 | 0.14699 | -0.029 | -3.441
-18.5 | -0.51 | 0.13983 | -0.03 | -3.65
-18 | -0.514 | 0.13254 | -0.031 | -3.876
-17.5 | -0.515 | 0.12704 | -0.032 | -4.057
-17 | -0.516 | 0.11963 | -0.033 | -4.312
-16.5 | -0.514 | 0.11437 | -0.034 | -4.491
-16 | -0.51 | 0.10842 | -0.035 | -4.7
-15.5 | -0.503 | 0.10284 | -0.036 | -4.895
-15 | -0.495 | 0.09641 | -0.037 | -5.135
-14.5 | -0.484 | 0.09225 | -0.038 | -5.241
-14 | -0.47 | 0.08708 | -0.04 | -5.396
-13.5 | -0.454 | 0.08136 | -0.041 | -5.577
-13 | -0.434 | 0.07642 | -0.043 | -5.684
-12.5 | -0.412 | 0.07199 | -0.044 | -5.719
-12 | -0.387 | 0.0668 | -0.046 | -5.793
-11.5 | -0.36 | 0.06126 | -0.049 | -5.876
-11 | -0.349 | 0.03409 | -0.065 | -10.237
-10.5 | -0.357 | 0.00747 | -0.081 | -47.882
-10 | -0.314 | 0.00663 | -0.082 | -47.268
-9.5 | -0.267 | 0.00774 | -0.084 | -34.437
-9 | -0.217 | 0.0077 | -0.085 | -28.237
-8.5 | -0.166 | 0.00754 | -0.087 | -21.978
-8 | -0.112 | 0.00661 | -0.088 | -16.992
-7.5 | -0.057 | 0.00651 | -0.09 | -8.731
-7 | 0 | 0.00748 | -0.092 | -0.036
-6.5 | 0.057 | 0.00742 | -0.093 | 7.715
-6 | 0.115 | 0.00728 | -0.095 | 15.855
-5.5 | 0.174 | 0.0065 | -0.096 | 26.844
-5 | 0.234 | 0.00721 | -0.097 | 32.453
-4.5 | 0.294 | 0.0059 | -0.099 | 49.838
-4 | 0.355 | 0.00645 | -0.1 | 54.923
-3.5 | 0.416 | 0.00597 | -0.102 | 69.596
-3 | 0.477 | 0.00592 | -0.103 | 80.509
-2.5 | 0.538 | 0.00644 | -0.105 | 83.517
-2 | 0.598 | 0.00626 | -0.106 | 95.433
-1.5 | 0.658 | 0.00636 | -0.108 | 103.525
-1 | 0.718 | 0.00794 | -0.109 | 90.356
-0.5 | 0.778 | 0.00782 | -0.111 | 99.53
0 | 0.842 | 0.0068 | -0.112 | 123.921
0.5 | 0.903 | 0.0083 | -0.113 | 108.804
1 | 0.963 | 0.00808 | -0.115 | 119.236
1.5 | 1.023 | 0.00847 | -0.116 | 120.79
2 | 1.084 | 0.00793 | -0.117 | 136.678
2.5 | 1.144 | 0.00809 | -0.119 | 141.367
3 | 1.204 | 0.00851 | -0.12 | 141.361
3.5 | 1.264 | 0.00874 | -0.121 | 144.595
4 | 1.323 | 0.00902 | -0.123 | 146.744
4.5 | 1.383 | 0.00921 | -0.124 | 150.142
5 | 1.443 | 0.00954 | -0.125 | 151.218
5.5 | 1.502 | 0.00982 | -0.126 | 153.016
6 | 1.561 | 0.00832 | -0.128 | 187.55
6.5 | 1.62 | 0.00858 | -0.129 | 188.695
7 | 1.678 | 0.0089 | -0.13 | 188.595
7.5 | 1.736 | 0.0091 | -0.131 | 190.663
8 | 1.793 | 0.00943 | -0.132 | 190.088
8.5 | 1.851 | 0.0097 | -0.134 | 190.863
9 | 1.907 | 0.00996 | -0.135 | 191.473
9.5 | 1.964 | 0.01275 | -0.136 | 154.071
10 | 2.02 | 0.01338 | -0.137 | 150.971
10.5 | 2.075 | 0.01412 | -0.138 | 146.964
11 | 2.084 | 0.01517 | -0.136 | 137.427
11.5 | 2.131 | 0.01598 | -0.137 | 133.359
12 | 2.178 | 0.01688 | -0.137 | 129.06
12.5 | 2.149 | 0.03252 | -0.132 | 66.07
13 | 2.193 | 0.03481 | -0.132 | 62.991
13.5 | 2.226 | 0.03705 | -0.133 | 60.081
14 | 2.243 | 0.03953 | -0.133 | 56.735
14.5 | 2.256 | 0.04176 | -0.134 | 54.016
15 | 2.262 | 0.04446 | -0.134 | 50.867
15.5 | 2.26 | 0.04805 | -0.134 | 47.04
16 | 2.255 | 0.05088 | -0.135 | 44.324
16.5 | 2.244 | 0.05377 | -0.135 | 41.743
17 | 2.228 | 0.05745 | -0.135 | 38.779
17.5 | 2.208 | 0.06042 | -0.136 | 36.535
18 | 2.18 | 0.06371 | -0.136 | 34.212
18.5 | 2.148 | 0.0675 | -0.136 | 31.816
19 | 2.111 | 0.07168 | -0.137 | 29.448
19.5 | 2.07 | 0.0758 | -0.137 | 27.306
20 | 2.025 | 0.08013 | -0.137 | 25.272

## 98. Re 8M Mach 0.00 (2)
BIGFOIL.COM POLAR EXPORT
goe572
GOE 572 |  |  |  | Cl Max: | 1.5695 | at alpha= | 8.5 | deg
XFOIL ncrit=9 |  |  |  | L/D Max: | 156.699 | at alpha= | 5.5 | deg
Re: | 8000000 |  |  | Cd Min: | 0.05259 | at alpha= | 13.5 | deg
Mach: | 0 |  |  | Cl=0 at alpha= | -6.249 | deg
|  |  |  | @ Cl=0.1, Cd= | 0.0075504
|  |  |  | @ Cl=0.4, Cd= | 0.00727
|  |  |  | @ Cl=0.6, Cd= | 0.0074644
alpha (deg) | Cl | Cd | Cm | Cl/Cd
-19.5 | -1.0373 | 0.02768 | -0.1663 | -37.4747
-19 | -1.0486 | 0.02412 | -0.1634 | -43.4743
-18.5 | -1.0103 | 0.02156 | -0.1657 | -46.8599
-18 | -0.9934 | 0.0202 | -0.1614 | -49.1782
-17.5 | -0.9644 | 0.0191 | -0.1584 | -50.4921
-17 | -0.9316 | 0.01793 | -0.1557 | -51.9576
-16.5 | -0.8875 | 0.01705 | -0.1544 | -52.0528
-16 | -0.8359 | 0.01586 | -0.1548 | -52.7049
-15.5 | -0.801 | 0.01509 | -0.1512 | -53.0815
-15 | -0.7699 | 0.01408 | -0.147 | -54.6804
-14.5 | -0.7321 | 0.01346 | -0.1435 | -54.3908
-14 | -0.6974 | 0.0127 | -0.1394 | -54.9134
-13.5 | -0.6577 | 0.01219 | -0.136 | -53.9541
-13 | -0.6174 | 0.01171 | -0.1327 | -52.7242
-12.5 | -0.5753 | 0.01127 | -0.1296 | -51.047
-12 | -0.5321 | 0.01088 | -0.1267 | -48.9062
-11.5 | -0.4881 | 0.01055 | -0.1239 | -46.2654
-11 | -0.4457 | 0.01003 | -0.1208 | -44.4367
-10.5 | -0.401 | 0.0097 | -0.1182 | -41.3402
-10 | -0.3553 | 0.00935 | -0.1157 | -38
-9.5 | -0.3089 | 0.0091 | -0.1133 | -33.9451
-9 | -0.2617 | 0.00882 | -0.111 | -29.6712
-8.5 | -0.2157 | 0.00855 | -0.1086 | -25.2281
-8 | -0.1677 | 0.00833 | -0.1065 | -20.1321
-7.5 | -0.1205 | 0.00815 | -0.1043 | -14.7853
-7 | -0.0722 | 0.00795 | -0.1023 | -9.0818
-6.5 | -0.0245 | 0.00784 | -0.1002 | -3.125
-6 | 0.0243 | 0.00772 | -0.0984 | 3.1477
-5.5 | 0.0711 | 0.00761 | -0.0961 | 9.343
-5 | 0.1196 | 0.00751 | -0.0943 | 15.9254
-4.5 | 0.1661 | 0.00748 | -0.092 | 22.2059
-4 | 0.2113 | 0.00739 | -0.0894 | 28.5927
-3.5 | 0.2518 | 0.00734 | -0.0859 | 34.3052
-3 | 0.2954 | 0.0073 | -0.0831 | 40.4658
-2.5 | 0.34 | 0.00729 | -0.0805 | 46.6392
-2 | 0.3862 | 0.00727 | -0.0783 | 53.1224
-1.5 | 0.4307 | 0.00727 | -0.0758 | 59.2435
-1 | 0.4776 | 0.00728 | -0.0739 | 65.6044
-0.5 | 0.5219 | 0.00738 | -0.0714 | 70.7182
0 | 0.5666 | 0.00742 | -0.0691 | 76.3612
0.5 | 0.6117 | 0.00748 | -0.0669 | 81.7781
1 | 0.6562 | 0.00758 | -0.0647 | 86.5699
1.5 | 0.7035 | 0.00761 | -0.0631 | 92.4442
2 | 0.7496 | 0.00768 | -0.0613 | 97.6042
2.5 | 0.7937 | 0.00776 | -0.0592 | 102.2809
3 | 0.8442 | 0.00774 | -0.0586 | 109.0698
3.5 | 0.9053 | 0.00766 | -0.0606 | 118.1854
4.5 | 1.1733 | 0.00769 | -0.0978 | 152.5748
5 | 1.2507 | 0.00806 | -0.1035 | 155.1737
5.5 | 1.31 | 0.00836 | -0.1053 | 156.6986
6 | 1.3812 | 0.00886 | -0.1099 | 155.8916
6.5 | 1.42 | 0.0094 | -0.1074 | 151.0638
7 | 1.4582 | 0.0098 | -0.1046 | 148.7959
7.5 | 1.4998 | 0.01028 | -0.1031 | 145.8949
8 | 1.5404 | 0.01082 | -0.1016 | 142.366
8.5 | 1.5695 | 0.01209 | -0.0987 | 129.818
9 | 1.5472 | 0.01601 | -0.089 | 96.6396
9.5 | 1.5078 | 0.02069 | -0.0781 | 72.8758
10 | 1.5129 | 0.02364 | -0.0739 | 63.9975
10.5 | 1.5273 | 0.02628 | -0.0713 | 58.1164
11 | 1.538 | 0.02943 | -0.0689 | 52.2596
11.5 | 1.5468 | 0.03296 | -0.0668 | 46.9296
12 | 1.5509 | 0.03704 | -0.0648 | 41.871
12.5 | 1.5503 | 0.04174 | -0.0628 | 37.1418
13 | 1.5464 | 0.04685 | -0.0611 | 33.0075
13.5 | 1.5377 | 0.05259 | -0.0593 | 29.2394

## 99. Re 8M Mach 0.10 (1)
BIGFOIL.COM POLAR EXPORT
goe572
GOE 572 |  |  |  | Cl Max: | 2.258 | at alpha= | 15 | deg
JavaFoil+Calcfoil stall+Eppler ext transition |  |  |  | L/D Max: | 189.47 | at alpha= | 8.5 | deg
Re: | 8000000 |  |  | Cd Min: | 0.006 | at alpha= | -3.5 | deg
Mach: | 0.1 |  |  | Cl=0 at alpha= | -7 | deg
|  |  |  | @ Cl=0.1, Cd= | 0.0068105
|  |  |  | @ Cl=0.4, Cd= | 0.0061115
|  |  |  | @ Cl=0.6, Cd= | 0.0061659
alpha (deg) | Cl | Cd | Cm | Cl/Cd
-20 | -0.456 | 0.16301 | -0.027 | -2.795
-19.5 | -0.465 | 0.15544 | -0.028 | -2.991
-19 | -0.473 | 0.14821 | -0.029 | -3.194
-18.5 | -0.481 | 0.14239 | -0.03 | -3.375
-18 | -0.486 | 0.13539 | -0.031 | -3.593
-17.5 | -0.491 | 0.12943 | -0.032 | -3.792
-17 | -0.493 | 0.12275 | -0.033 | -4.02
-16.5 | -0.494 | 0.11501 | -0.034 | -4.299
-16 | -0.493 | 0.1088 | -0.035 | -4.53
-15.5 | -0.489 | 0.10471 | -0.036 | -4.668
-15 | -0.483 | 0.09745 | -0.037 | -4.952
-14.5 | -0.473 | 0.09217 | -0.038 | -5.136
-14 | -0.462 | 0.08709 | -0.04 | -5.301
-13.5 | -0.447 | 0.08131 | -0.042 | -5.5
-13 | -0.429 | 0.07776 | -0.042 | -5.514
-12.5 | -0.409 | 0.07108 | -0.045 | -5.75
-12 | -0.384 | 0.06774 | -0.045 | -5.666
-11.5 | -0.358 | 0.0627 | -0.048 | -5.702
-11 | -0.336 | 0.047 | -0.058 | -7.153
-10.5 | -0.352 | 0.00917 | -0.08 | -38.407
-10 | -0.313 | 0.0075 | -0.083 | -41.773
-9.5 | -0.267 | 0.00789 | -0.084 | -33.837
-9 | -0.218 | 0.00771 | -0.086 | -28.227
-8.5 | -0.166 | 0.00757 | -0.087 | -21.957
-8 | -0.113 | 0.00665 | -0.089 | -16.939
-7.5 | -0.057 | 0.00662 | -0.09 | -8.621
-7 | 0 | 0.00741 | -0.092 | -0.037
-6.5 | 0.057 | 0.00743 | -0.093 | 7.73
-6 | 0.116 | 0.00658 | -0.095 | 17.613
-5.5 | 0.175 | 0.00659 | -0.096 | 26.587
-5 | 0.235 | 0.00641 | -0.098 | 36.698
-4.5 | 0.295 | 0.00642 | -0.099 | 46.016
-4 | 0.356 | 0.0064 | -0.101 | 55.694
-3.5 | 0.417 | 0.006 | -0.102 | 69.606
-3 | 0.479 | 0.00601 | -0.104 | 79.731
-2.5 | 0.54 | 0.00652 | -0.105 | 82.822
-2 | 0.601 | 0.00616 | -0.107 | 97.567
-1.5 | 0.661 | 0.00671 | -0.108 | 98.423
-1 | 0.721 | 0.00804 | -0.11 | 89.703
-0.5 | 0.782 | 0.00784 | -0.111 | 99.78
0 | 0.846 | 0.00681 | -0.113 | 124.263
0.5 | 0.907 | 0.00839 | -0.114 | 108.113
1 | 0.968 | 0.00813 | -0.115 | 119.026
1.5 | 1.028 | 0.00852 | -0.117 | 120.743
2 | 1.089 | 0.00796 | -0.118 | 136.72
2.5 | 1.149 | 0.00815 | -0.119 | 141.016
3 | 1.209 | 0.00868 | -0.121 | 139.311
3.5 | 1.269 | 0.00882 | -0.122 | 143.921
4 | 1.329 | 0.0091 | -0.123 | 146.051
4.5 | 1.389 | 0.00929 | -0.125 | 149.54
5 | 1.449 | 0.00964 | -0.126 | 150.323
5.5 | 1.509 | 0.00993 | -0.127 | 151.956
6 | 1.568 | 0.00841 | -0.128 | 186.394
6.5 | 1.627 | 0.00868 | -0.129 | 187.506
7 | 1.685 | 0.009 | -0.131 | 187.348
7.5 | 1.743 | 0.00921 | -0.132 | 189.381
8 | 1.801 | 0.00954 | -0.133 | 188.745
8.5 | 1.858 | 0.00981 | -0.134 | 189.47
9 | 1.915 | 0.01024 | -0.135 | 187.08
9.5 | 1.972 | 0.01302 | -0.137 | 151.385
10 | 2.028 | 0.0136 | -0.138 | 149.093
10.5 | 2.04 | 0.01481 | -0.136 | 137.772
11 | 2.089 | 0.01545 | -0.137 | 135.206
11.5 | 2.135 | 0.01633 | -0.137 | 130.728
12 | 2.182 | 0.01728 | -0.138 | 126.278
12.5 | 2.152 | 0.03331 | -0.132 | 64.627
13 | 2.196 | 0.03568 | -0.133 | 61.54
13.5 | 2.228 | 0.03801 | -0.133 | 58.634
14 | 2.244 | 0.0406 | -0.134 | 55.277
14.5 | 2.254 | 0.04333 | -0.134 | 52.014
15 | 2.258 | 0.04575 | -0.134 | 49.367
15.5 | 2.254 | 0.0492 | -0.135 | 45.818
16 | 2.245 | 0.05241 | -0.135 | 42.838
16.5 | 2.233 | 0.05527 | -0.135 | 40.397
17 | 2.212 | 0.05846 | -0.136 | 37.835
17.5 | 2.185 | 0.06244 | -0.136 | 34.989
18 | 2.154 | 0.06534 | -0.136 | 32.965
18.5 | 2.115 | 0.06982 | -0.137 | 30.296
19 | 2.073 | 0.07388 | -0.137 | 28.053
19.5 | 2.025 | 0.07826 | -0.137 | 25.88
20 | 1.974 | 0.08287 | -0.138 | 23.823

## 100. Re 8M Mach 0.10 (2)
BIGFOIL.COM POLAR EXPORT
goe572
GOE 572 |  |  |  | Cl Max: | 1.5768 | at alpha= | 8.5 | deg
XFOIL ncrit=9 |  |  |  | L/D Max: | 156.354 | at alpha= | 5.5 | deg
Re: | 8000000 |  |  | Cd Min: | 0.05581 | at alpha= | 13.5 | deg
Mach: | 0.1 |  |  | Cl=0 at alpha= | -6.2363 | deg
|  |  |  | @ Cl=0.1, Cd= | 0.0075727
|  |  |  | @ Cl=0.4, Cd= | 0.0073
|  |  |  | @ Cl=0.6, Cd= | 0.0074996
alpha (deg) | Cl | Cd | Cm | Cl/Cd
-18.5 | -0.9512 | 0.02599 | -0.1737 | -36.5987
-18 | -0.9549 | 0.02317 | -0.1702 | -41.2128
-17.5 | -0.9401 | 0.02124 | -0.1666 | -44.2608
-17 | -0.9171 | 0.0196 | -0.163 | -46.7908
-16.5 | -0.881 | 0.01835 | -0.1606 | -48.0109
-16 | -0.8247 | 0.01717 | -0.1616 | -48.0315
-15.5 | -0.7904 | 0.01611 | -0.1581 | -49.0627
-15 | -0.7646 | 0.01502 | -0.1527 | -50.9055
-14.5 | -0.7272 | 0.01434 | -0.1489 | -50.7113
-14 | -0.6974 | 0.01331 | -0.1439 | -52.3967
-13.5 | -0.6592 | 0.01267 | -0.14 | -52.0284
-13 | -0.6203 | 0.01208 | -0.1361 | -51.3493
-12.5 | -0.5791 | 0.01157 | -0.1327 | -50.0519
-12 | -0.5363 | 0.01111 | -0.1294 | -48.2718
-11.5 | -0.4923 | 0.01074 | -0.1263 | -45.838
-11 | -0.4485 | 0.01029 | -0.1233 | -43.586
-10.5 | -0.4034 | 0.00992 | -0.1204 | -40.6653
-10 | -0.3588 | 0.00948 | -0.1174 | -37.8481
-9.5 | -0.3122 | 0.0092 | -0.1149 | -33.9348
-9 | -0.2642 | 0.00895 | -0.1125 | -29.5196
-8.5 | -0.2181 | 0.00864 | -0.1099 | -25.2431
-8 | -0.1701 | 0.00839 | -0.1076 | -20.2741
-7.5 | -0.1223 | 0.00823 | -0.1054 | -14.8603
-7 | -0.0739 | 0.008 | -0.1032 | -9.2375
-6.5 | -0.026 | 0.00788 | -0.101 | -3.2995
-6 | 0.0233 | 0.00776 | -0.0991 | 3.0026
-5.5 | 0.0702 | 0.00764 | -0.0967 | 9.1885
-5 | 0.1189 | 0.00753 | -0.0947 | 15.7902
-4.5 | 0.1655 | 0.0075 | -0.0923 | 22.0667
-4 | 0.2096 | 0.00742 | -0.0894 | 28.248
-3.5 | 0.2508 | 0.00735 | -0.0859 | 34.1224
-3 | 0.2948 | 0.00732 | -0.083 | 40.2732
-2.5 | 0.3402 | 0.0073 | -0.0805 | 46.6027
-2 | 0.3867 | 0.0073 | -0.0783 | 52.9726
-1.5 | 0.4315 | 0.0073 | -0.0757 | 59.1096
-1 | 0.4788 | 0.00731 | -0.0737 | 65.4993
-0.5 | 0.5224 | 0.00741 | -0.0711 | 70.4993
0 | 0.568 | 0.00745 | -0.0688 | 76.2416
0.5 | 0.6132 | 0.00752 | -0.0666 | 81.5426
1 | 0.6583 | 0.00761 | -0.0644 | 86.5046
1.5 | 0.7061 | 0.00765 | -0.0628 | 92.3007
2 | 0.7513 | 0.00773 | -0.0608 | 97.1928
2.5 | 0.7962 | 0.00782 | -0.0588 | 101.8159
3 | 0.8479 | 0.00779 | -0.0584 | 108.8447
4.5 | 1.1757 | 0.00774 | -0.0968 | 151.8992
5 | 1.2565 | 0.00814 | -0.1032 | 154.3612
5.5 | 1.3165 | 0.00842 | -0.105 | 156.3539
6 | 1.3872 | 0.00894 | -0.1094 | 155.1678
6.5 | 1.4211 | 0.00952 | -0.1057 | 149.2752
7 | 1.4658 | 0.00989 | -0.1044 | 148.2103
7.5 | 1.5071 | 0.01039 | -0.1027 | 145.0529
8 | 1.5483 | 0.01096 | -0.1012 | 141.2682
8.5 | 1.5768 | 0.01228 | -0.0982 | 128.4039
9 | 1.552 | 0.01629 | -0.0883 | 95.2732
10 | 1.5093 | 0.02477 | -0.0728 | 60.9326
10.5 | 1.5217 | 0.0277 | -0.0703 | 54.935
11 | 1.5308 | 0.03114 | -0.0679 | 49.1586
11.5 | 1.5377 | 0.03493 | -0.0659 | 44.0223
12 | 1.5402 | 0.0393 | -0.0639 | 39.1908
12.5 | 1.5369 | 0.04435 | -0.062 | 34.6539
13 | 1.5307 | 0.04981 | -0.0602 | 30.7308
13.5 | 1.52 | 0.05581 | -0.0585 | 27.2353

## 101. Re 8M Mach 0.25 (1)
BIGFOIL.COM POLAR EXPORT
goe572
GOE 572 |  |  |  | Cl Max: | 2.241 | at alpha= | 14 | deg
JavaFoil+Calcfoil stall+Eppler ext transition |  |  |  | L/D Max: | 181.219 | at alpha= | 6.5 | deg
Re: | 8000000 |  |  | Cd Min: | 0.00602 | at alpha= | -3 | deg
Mach: | 0.25 |  |  | Cl=0 at alpha= | -7 | deg
|  |  |  | @ Cl=0.1, Cd= | 0.0067792
|  |  |  | @ Cl=0.4, Cd= | 0.0065478
|  |  |  | @ Cl=0.6, Cd= | 0.0063098
alpha (deg) | Cl | Cd | Cm | Cl/Cd
-19 | -0.131 | 0.17032 | -0.028 | -0.771
-18.5 | -0.187 | 0.16857 | -0.028 | -1.111
-18 | -0.228 | 0.15915 | -0.029 | -1.43
-17.5 | -0.262 | 0.15373 | -0.029 | -1.702
-17 | -0.292 | 0.14479 | -0.03 | -2.014
-16.5 | -0.318 | 0.13348 | -0.031 | -2.379
-16 | -0.34 | 0.1241 | -0.032 | -2.739
-15.5 | -0.358 | 0.11701 | -0.034 | -3.061
-15 | -0.372 | 0.10935 | -0.035 | -3.406
-14.5 | -0.382 | 0.10171 | -0.037 | -3.757
-14 | -0.387 | 0.09551 | -0.038 | -4.053
-13.5 | -0.387 | 0.08841 | -0.04 | -4.383
-13 | -0.382 | 0.08362 | -0.04 | -4.573
-12.5 | -0.373 | 0.07745 | -0.042 | -4.811
-12 | -0.358 | 0.07238 | -0.043 | -4.946
-11.5 | -0.339 | 0.06619 | -0.046 | -5.128
-11 | -0.316 | 0.06086 | -0.049 | -5.195
-10.5 | -0.29 | 0.05416 | -0.054 | -5.347
-10 | -0.263 | 0.04308 | -0.062 | -6.1
-9.5 | -0.266 | 0.0083 | -0.087 | -32.089
-9 | -0.219 | 0.008 | -0.088 | -27.349
-8.5 | -0.168 | 0.00785 | -0.09 | -21.399
-8 | -0.114 | 0.00762 | -0.091 | -14.998
-7.5 | -0.058 | 0.00669 | -0.093 | -8.676
-7 | 0 | 0.00763 | -0.094 | -0.037
-6.5 | 0.059 | 0.00695 | -0.096 | 8.444
-6 | 0.119 | 0.0067 | -0.098 | 17.7
-5.5 | 0.179 | 0.00733 | -0.099 | 24.457
-5 | 0.241 | 0.00653 | -0.101 | 36.906
-4.5 | 0.303 | 0.00654 | -0.102 | 46.303
-4 | 0.365 | 0.00657 | -0.104 | 55.606
-3.5 | 0.428 | 0.00653 | -0.105 | 65.613
-3 | 0.492 | 0.00602 | -0.107 | 81.633
-2.5 | 0.555 | 0.00623 | -0.108 | 89.006
-2 | 0.617 | 0.00634 | -0.11 | 97.329
-1.5 | 0.679 | 0.00658 | -0.111 | 103.174
-1 | 0.74 | 0.00711 | -0.113 | 104.203
-0.5 | 0.803 | 0.00815 | -0.114 | 98.423
0 | 0.869 | 0.00689 | -0.116 | 126.104
0.5 | 0.931 | 0.00844 | -0.117 | 110.34
1 | 0.993 | 0.0084 | -0.118 | 118.155
1.5 | 1.055 | 0.00887 | -0.12 | 118.986
2 | 1.117 | 0.00819 | -0.121 | 136.279
2.5 | 1.179 | 0.00851 | -0.123 | 138.49
3 | 1.24 | 0.00913 | -0.124 | 135.861
3.5 | 1.302 | 0.00938 | -0.125 | 138.759
4 | 1.363 | 0.00954 | -0.127 | 142.816
4.5 | 1.424 | 0.00999 | -0.128 | 142.526
5 | 1.485 | 0.01021 | -0.129 | 145.384
5.5 | 1.545 | 0.00863 | -0.13 | 179.075
6 | 1.606 | 0.00889 | -0.132 | 180.659
6.5 | 1.665 | 0.00919 | -0.133 | 181.219
7 | 1.724 | 0.00952 | -0.134 | 181.218
7.5 | 1.783 | 0.00995 | -0.136 | 179.14
8 | 1.841 | 0.01018 | -0.137 | 180.789
8.5 | 1.899 | 0.01049 | -0.138 | 180.928
9 | 1.956 | 0.01115 | -0.139 | 175.349
9.5 | 1.969 | 0.01454 | -0.137 | 135.364
10 | 2.015 | 0.01574 | -0.138 | 128.005
10.5 | 2.061 | 0.0167 | -0.138 | 123.452
11 | 2.108 | 0.01778 | -0.139 | 118.556
11.5 | 2.152 | 0.01888 | -0.139 | 114.02
12 | 2.127 | 0.03572 | -0.134 | 59.546
12.5 | 2.171 | 0.03802 | -0.135 | 57.101
13 | 2.209 | 0.04115 | -0.135 | 53.69
13.5 | 2.236 | 0.04405 | -0.135 | 50.77
14 | 2.241 | 0.04704 | -0.135 | 47.64
14.5 | 2.239 | 0.04989 | -0.136 | 44.873
15 | 2.226 | 0.05313 | -0.136 | 41.904
15.5 | 2.203 | 0.05658 | -0.137 | 38.943
16 | 2.169 | 0.06083 | -0.137 | 35.655
16.5 | 2.125 | 0.06451 | -0.137 | 32.934
17 | 2.071 | 0.06927 | -0.138 | 29.894
17.5 | 2.005 | 0.07395 | -0.138 | 27.112
18 | 1.929 | 0.07812 | -0.138 | 24.689
18.5 | 1.843 | 0.08339 | -0.138 | 22.102
19 | 1.748 | 0.08799 | -0.139 | 19.868

## 102. Re 8M Mach 0.25 (2)
BIGFOIL.COM POLAR EXPORT
goe572
GOE 572 |  |  |  | Cl Max: | 0.8666 | at alpha= | 3 | deg
XFOIL ncrit=9 |  |  |  | L/D Max: | 107.252 | at alpha= | 3 | deg
Re: | 8000000 |  |  | Cd Min: | 0.16772 | at alpha= | -18.5 | deg
Mach: | 0.25 |  |  | Cl=0 at alpha= | -6.1566 | deg
|  |  |  | @ Cl=0.1, Cd= | 0.0077292
|  |  |  | @ Cl=0.4, Cd= | 0.0074376
|  |  |  | @ Cl=0.6, Cd= | 0.0076813
alpha (deg) | Cl | Cd | Cm | Cl/Cd
-18.5 | -0.0416 | 0.16772 | -0.0921 | -0.24803
-18 | -0.0204 | 0.16268 | -0.0955 | -0.1254
-17.5 | -0.0058 | 0.15573 | -0.0989 | -0.037244
-17 | 0.0074 | 0.14872 | -0.1023 | 0.049758
-16.5 | 0.0085 | 0.13901 | -0.1061 | 0.061147
-16 | 0.0394 | 0.13644 | -0.1088 | 0.28877
-15.5 | 0.0545 | 0.13023 | -0.112 | 0.41849
-14.5 | -0.5466 | 0.02727 | -0.1883 | -20.044
-14 | -0.5859 | 0.02114 | -0.1819 | -27.7152
-13.5 | -0.5947 | 0.01879 | -0.1714 | -31.6498
-13 | -0.5921 | 0.01638 | -0.1622 | -36.1477
-12.5 | -0.5707 | 0.01476 | -0.1547 | -38.6653
-12 | -0.5394 | 0.01359 | -0.1484 | -39.6909
-11.5 | -0.5038 | 0.01256 | -0.1427 | -40.1115
-11 | -0.4641 | 0.01176 | -0.1375 | -39.4643
-10.5 | -0.419 | 0.01115 | -0.1331 | -37.5785
-10 | -0.3736 | 0.01061 | -0.1289 | -35.2121
-9.5 | -0.3262 | 0.01012 | -0.1251 | -32.2332
-9 | -0.2806 | 0.0096 | -0.1211 | -29.2292
-8.5 | -0.2318 | 0.0092 | -0.1177 | -25.1957
-8 | -0.1824 | 0.00892 | -0.1145 | -20.4484
-7.5 | -0.1338 | 0.00855 | -0.1113 | -15.6491
-7 | -0.0838 | 0.00833 | -0.1083 | -10.06
-6.5 | -0.034 | 0.00813 | -0.1055 | -4.182
-6 | 0.0155 | 0.00795 | -0.1026 | 1.9497
-5.5 | 0.0655 | 0.00784 | -0.1 | 8.3546
-5 | 0.1122 | 0.00769 | -0.0967 | 14.5904
-4.5 | 0.1556 | 0.00759 | -0.0928 | 20.5007
-4 | 0.2008 | 0.00753 | -0.0894 | 26.6667
-3.5 | 0.2478 | 0.00748 | -0.0864 | 33.1283
-3 | 0.293 | 0.00745 | -0.0831 | 39.3289
-2.5 | 0.3415 | 0.0074 | -0.0806 | 46.1486
-2 | 0.3885 | 0.00744 | -0.0779 | 52.2177
-1.5 | 0.4364 | 0.00743 | -0.0754 | 58.7349
-1 | 0.4819 | 0.00748 | -0.0725 | 64.4251
-0.5 | 0.5283 | 0.00757 | -0.0698 | 69.7886
0 | 0.5766 | 0.00763 | -0.0677 | 75.5701
0.5 | 0.6222 | 0.00773 | -0.065 | 80.4916
1 | 0.6705 | 0.00779 | -0.063 | 86.0719
1.5 | 0.7165 | 0.00789 | -0.0606 | 90.8112
2 | 0.763 | 0.00801 | -0.0584 | 95.2559
2.5 | 0.8136 | 0.00807 | -0.0571 | 100.8178
3 | 0.8666 | 0.00808 | -0.0565 | 107.2525

## 103. Re 8M Mach 0.50 (1)
BIGFOIL.COM POLAR EXPORT
goe572
GOE 572 |  |  |  | Cl Max: | 1.999 | at alpha= | 11 | deg
JavaFoil+Calcfoil stall+Eppler ext transition |  |  |  | L/D Max: | 119.196 | at alpha= | 0 | deg
Re: | 8000000 |  |  | Cd Min: | 0.00622 | at alpha= | -4 | deg
Mach: | 0.5 |  |  | Cl=0 at alpha= | -7 | deg
|  |  |  | @ Cl=0.1, Cd= | 0.0073881
|  |  |  | @ Cl=0.4, Cd= | 0.0062566
|  |  |  | @ Cl=0.6, Cd= | 0.0064266
alpha (deg) | Cl | Cd | Cm | Cl/Cd
-20 | -0.694 | 0.15255 | -0.037 | -4.547
-19.5 | -0.668 | 0.14741 | -0.037 | -4.531
-19 | -0.642 | 0.14354 | -0.038 | -4.474
-18.5 | -0.616 | 0.13853 | -0.039 | -4.448
-18 | -0.59 | 0.13193 | -0.039 | -4.47
-17.5 | -0.563 | 0.12822 | -0.04 | -4.393
-17 | -0.537 | 0.12548 | -0.04 | -4.276
-16.5 | -0.511 | 0.11487 | -0.041 | -4.445
-16 | -0.484 | 0.11051 | -0.041 | -4.382
-15.5 | -0.457 | 0.12485 | -0.04 | -3.662
-15 | -0.432 | 0.10761 | -0.042 | -4.012
-14.5 | -0.405 | 0.10393 | -0.043 | -3.9
-14 | -0.379 | 0.09922 | -0.044 | -3.819
-13.5 | -0.352 | 0.09662 | -0.045 | -3.648
-13 | -0.326 | 0.09525 | -0.046 | -3.422
-12.5 | -0.299 | 0.08687 | -0.046 | -3.445
-12 | -0.272 | 0.08142 | -0.047 | -3.345
-11.5 | -0.246 | 0.0751 | -0.048 | -3.271
-11 | -0.219 | 0.07 | -0.049 | -3.125
-10.5 | -0.192 | 0.06491 | -0.051 | -2.957
-10 | -0.165 | 0.06072 | -0.052 | -2.715
-9.5 | -0.138 | 0.05711 | -0.054 | -2.411
-9 | -0.11 | 0.05334 | -0.055 | -2.071
-8.5 | -0.083 | 0.05032 | -0.057 | -1.652
-8 | -0.084 | 0.05127 | -0.049 | -1.634
-7.5 | -0.047 | 0.04652 | -0.056 | -1.009
-7 | 0 | 0.03956 | -0.065 | -0.006
-6.5 | 0.062 | 0.00747 | -0.107 | 8.29
-6 | 0.127 | 0.00733 | -0.109 | 17.376
-5.5 | 0.195 | 0.00734 | -0.111 | 26.534
-5 | 0.264 | 0.00723 | -0.113 | 36.504
-4.5 | 0.334 | 0.00686 | -0.114 | 48.635
-4 | 0.404 | 0.00622 | -0.116 | 64.999
-3.5 | 0.475 | 0.00627 | -0.118 | 75.866
-3 | 0.547 | 0.00624 | -0.119 | 87.557
-2.5 | 0.618 | 0.00649 | -0.121 | 95.184
-2 | 0.686 | 0.00739 | -0.123 | 92.897
-1.5 | 0.755 | 0.00702 | -0.124 | 107.471
-1 | 0.823 | 0.00782 | -0.126 | 105.256
-0.5 | 0.891 | 0.00757 | -0.128 | 117.784
0 | 0.965 | 0.00809 | -0.129 | 119.196
0.5 | 1.033 | 0.01045 | -0.131 | 98.8
1 | 1.1 | 0.01023 | -0.132 | 107.523
1.5 | 1.168 | 0.01055 | -0.134 | 110.699
2 | 1.235 | 0.01074 | -0.135 | 114.912
2.5 | 1.301 | 0.01127 | -0.137 | 115.389
3 | 1.367 | 0.01174 | -0.139 | 116.383
3.5 | 1.432 | 0.01226 | -0.14 | 116.832
4 | 1.465 | 0.01262 | -0.139 | 116.065
4.5 | 1.524 | 0.01324 | -0.14 | 115.079
5 | 1.579 | 0.01406 | -0.14 | 112.308
5.5 | 1.634 | 0.01481 | -0.141 | 110.34
6 | 1.688 | 0.0158 | -0.142 | 106.811
6.5 | 1.738 | 0.01667 | -0.143 | 104.29
7 | 1.782 | 0.01821 | -0.143 | 97.901
7.5 | 1.827 | 0.01943 | -0.144 | 94.033
8 | 1.866 | 0.02109 | -0.144 | 88.483
8.5 | 1.896 | 0.024 | -0.144 | 79.001
9 | 1.925 | 0.02686 | -0.144 | 71.678
9.5 | 1.951 | 0.02975 | -0.144 | 65.571
10 | 1.974 | 0.0326 | -0.145 | 60.564
10.5 | 1.988 | 0.03594 | -0.144 | 55.334
11 | 1.999 | 0.03941 | -0.145 | 50.725
11.5 | 1.957 | 0.06995 | -0.139 | 27.976
12 | 1.947 | 0.07833 | -0.139 | 24.86
12.5 | 1.919 | 0.08869 | -0.139 | 21.636
13 | 1.859 | 0.10005 | -0.138 | 18.583
13.5 | 1.28 | 0.12124 | -0.137 | 10.56
14 | 1.287 | 0.15989 | -0.131 | 8.051
14.5 | 1.319 | 0.17622 | -0.132 | 7.485
15 | 1.35 | 0.17557 | -0.133 | 7.692
15.5 | 1.38 | 0.20715 | -0.134 | 6.663
16 | 1.408 | 0.23957 | -0.134 | 5.879

## 104. Re 8M Mach 0.50 (2)
BIGFOIL.COM POLAR EXPORT
goe572
GOE 572 |  |  |  | Cl Max: | 1.7149 | at alpha= | 9 | deg
XFOIL ncrit=9 |  |  |  | L/D Max: | 107.8 | at alpha= | 5.5 | deg
Re: | 8000000 |  |  | Cd Min: | 0.20411 | at alpha= | -20 | deg
Mach: | 0.5 |  |  | Cl=0 at alpha= | -19.1323 | deg
|  |  |  | @ Cl=0.1, Cd= | 0.16123
|  |  |  | @ Cl=0.4, Cd= | 0.0082235
|  |  |  | @ Cl=0.6, Cd= | 0.0085038
alpha (deg) | Cl | Cd | Cm | Cl/Cd
-20 | -0.043 | 0.20411 | -0.0934 | -0.21067
-19.5 | -0.0189 | 0.19746 | -0.0976 | -0.095716
-19 | 0.0068 | 0.19132 | -0.1018 | 0.035543
-18.5 | 0.0324 | 0.18531 | -0.1058 | 0.17484
-17 | 0.095 | 0.1633 | -0.1169 | 0.58175
-16.5 | 0.1133 | 0.15571 | -0.1204 | 0.72763
-16 | 0.1366 | 0.14954 | -0.1241 | 0.91347
-15.5 | 0.1621 | 0.14421 | -0.1274 | 1.1241
-15 | 0.1821 | 0.13737 | -0.1308 | 1.3256
-14.5 | 0.1978 | 0.13007 | -0.1341 | 1.5207
-14 | 0.2163 | 0.12359 | -0.1374 | 1.7501
-13.5 | 0.2355 | 0.11709 | -0.1409 | 2.0113
-13 | 0.2585 | 0.11185 | -0.1437 | 2.3111
-12.5 | 0.2735 | 0.10504 | -0.147 | 2.6038
-12 | 0.2965 | 0.09966 | -0.1503 | 2.9751
-11.5 | 0.2926 | 0.09044 | -0.1544 | 3.2353
-11 | 0.2789 | 0.08037 | -0.1599 | 3.4702
-10.5 | 0.3143 | 0.07668 | -0.163 | 4.0989
-10 | 0.3045 | 0.06644 | -0.1717 | 4.5831
-9.5 | 0.2995 | 0.0583 | -0.1783 | 5.1372
-9 | 0.2836 | 0.0501 | -0.1846 | 5.6607
-8.5 | 0.265 | 0.04272 | -0.1913 | 6.2032
-8 | 0.2213 | 0.03718 | -0.1858 | 5.9521
-7.5 | 0.1752 | 0.03054 | -0.1781 | 5.7367
-7 | 0.1298 | 0.0241 | -0.1662 | 5.3859
-6.5 | 0.0803 | 0.0179 | -0.1504 | 4.486
-6 | 0.0312 | 0.01284 | -0.1315 | 2.4299
-5.5 | 0.0315 | 0.01013 | -0.1173 | 3.1096
-5 | 0.0732 | 0.00899 | -0.1088 | 8.1424
-4.5 | 0.1254 | 0.00856 | -0.1023 | 14.6495
-4 | 0.1806 | 0.00836 | -0.0967 | 21.6029
-3.5 | 0.2334 | 0.00825 | -0.0911 | 28.2909
-3 | 0.288 | 0.00824 | -0.0862 | 34.9515
-2.5 | 0.3434 | 0.00821 | -0.0818 | 41.827
-2 | 0.3953 | 0.00822 | -0.077 | 48.09
-1.5 | 0.4486 | 0.00826 | -0.0728 | 54.3099
-1 | 0.5026 | 0.00833 | -0.0689 | 60.3361
-0.5 | 0.5555 | 0.00843 | -0.065 | 65.8956
0 | 0.6098 | 0.00852 | -0.0616 | 71.5728
0.5 | 0.6603 | 0.00874 | -0.0577 | 75.5492
1 | 0.7153 | 0.00888 | -0.0548 | 80.5518
1.5 | 0.7702 | 0.00907 | -0.0521 | 84.9173
2 | 0.8201 | 0.00941 | -0.0487 | 87.152
2.5 | 0.8779 | 0.00965 | -0.0469 | 90.9741
3 | 0.9346 | 0.01001 | -0.0453 | 93.3666
3.5 | 0.998 | 0.01041 | -0.0453 | 95.8694
4 | 1.1004 | 0.0107 | -0.0536 | 102.8411
5.5 | 1.4359 | 0.01332 | -0.0844 | 107.8003
6 | 1.5183 | 0.01444 | -0.0888 | 105.1454
6.5 | 1.5758 | 0.01628 | -0.09 | 96.7936
7 | 1.6382 | 0.0177 | -0.0911 | 92.5537
7.5 | 1.6788 | 0.01991 | -0.0896 | 84.3194
8 | 1.6963 | 0.02318 | -0.0861 | 73.1795
8.5 | 1.7094 | 0.02682 | -0.0826 | 63.736
9 | 1.7149 | 0.03097 | -0.0788 | 55.3729
9.5 | 1.6926 | 0.03702 | -0.074 | 45.7212
10 | 1.661 | 0.0439 | -0.0695 | 37.836

## 105. Re 10M Mach 0.00 (1)
BIGFOIL.COM POLAR EXPORT
goe572
GOE 572 |  |  |  | Cl Max: | 2.268 | at alpha= | 15 | deg
JavaFoil+Calcfoil stall+Eppler ext transition |  |  |  | L/D Max: | 198.989 | at alpha= | 8 | deg
Re: | 10000000 |  |  | Cd Min: | 0.00576 | at alpha= | -3.5 | deg
Mach: | 0 |  |  | Cl=0 at alpha= | -7 | deg
|  |  |  | @ Cl=0.1, Cd= | 0.006494
|  |  |  | @ Cl=0.4, Cd= | 0.0058649
|  |  |  | @ Cl=0.6, Cd= | 0.0072063
alpha (deg) | Cl | Cd | Cm | Cl/Cd
-20 | -0.493 | 0.15911 | -0.028 | -3.1
-19.5 | -0.5 | 0.15213 | -0.029 | -3.287
-19 | -0.506 | 0.14545 | -0.03 | -3.478
-18.5 | -0.511 | 0.13852 | -0.03 | -3.686
-18 | -0.514 | 0.13174 | -0.031 | -3.901
-17.5 | -0.516 | 0.12524 | -0.032 | -4.117
-17 | -0.516 | 0.1191 | -0.033 | -4.33
-16.5 | -0.514 | 0.11333 | -0.034 | -4.533
-16 | -0.51 | 0.10757 | -0.035 | -4.739
-15.5 | -0.504 | 0.10196 | -0.036 | -4.938
-15 | -0.495 | 0.09663 | -0.037 | -5.121
-14.5 | -0.484 | 0.09201 | -0.038 | -5.258
-14 | -0.471 | 0.08486 | -0.041 | -5.548
-13.5 | -0.455 | 0.07987 | -0.042 | -5.691
-13 | -0.434 | 0.07638 | -0.043 | -5.683
-12.5 | -0.412 | 0.0713 | -0.044 | -5.779
-12 | -0.387 | 0.06622 | -0.046 | -5.849
-11.5 | -0.36 | 0.0614 | -0.049 | -5.863
-11 | -0.332 | 0.05311 | -0.054 | -6.257
-10.5 | -0.358 | 0.00661 | -0.081 | -54.074
-10 | -0.314 | 0.0071 | -0.082 | -44.138
-9.5 | -0.267 | 0.00746 | -0.084 | -35.742
-9 | -0.217 | 0.00746 | -0.085 | -29.125
-8.5 | -0.166 | 0.00663 | -0.087 | -25.021
-8 | -0.112 | 0.00735 | -0.089 | -15.277
-7.5 | -0.057 | 0.00727 | -0.09 | -7.821
-7 | 0 | 0.0072 | -0.092 | -0.038
-6.5 | 0.057 | 0.00705 | -0.093 | 8.115
-6 | 0.115 | 0.0063 | -0.095 | 18.337
-5.5 | 0.174 | 0.00632 | -0.096 | 27.621
-5 | 0.234 | 0.00619 | -0.097 | 37.803
-4.5 | 0.294 | 0.00577 | -0.099 | 50.981
-4 | 0.355 | 0.00616 | -0.1 | 57.599
-3.5 | 0.416 | 0.00576 | -0.102 | 72.189
-3 | 0.477 | 0.00672 | -0.103 | 70.883
-2.5 | 0.538 | 0.00643 | -0.105 | 83.621
-2 | 0.598 | 0.0072 | -0.106 | 83.089
-1.5 | 0.658 | 0.00739 | -0.108 | 89.048
-1 | 0.718 | 0.00674 | -0.109 | 106.436
-0.5 | 0.778 | 0.00654 | -0.111 | 118.982
0 | 0.842 | 0.00684 | -0.112 | 123.147
0.5 | 0.903 | 0.00818 | -0.113 | 110.404
1 | 0.963 | 0.00794 | -0.115 | 121.308
1.5 | 1.023 | 0.00809 | -0.116 | 126.538
2 | 1.084 | 0.00833 | -0.117 | 130.056
2.5 | 1.144 | 0.00866 | -0.119 | 132.037
3 | 1.204 | 0.00826 | -0.12 | 145.664
3.5 | 1.264 | 0.0085 | -0.121 | 148.711
4 | 1.323 | 0.00884 | -0.123 | 149.768
4.5 | 1.383 | 0.009 | -0.124 | 153.614
5 | 1.443 | 0.00763 | -0.125 | 189.02
5.5 | 1.502 | 0.00784 | -0.127 | 191.575
6 | 1.561 | 0.00804 | -0.128 | 194.056
6.5 | 1.62 | 0.00828 | -0.129 | 195.571
7 | 1.678 | 0.0086 | -0.13 | 195.2
7.5 | 1.736 | 0.0088 | -0.131 | 197.295
8 | 1.793 | 0.00901 | -0.132 | 198.989
8.5 | 1.851 | 0.00948 | -0.134 | 195.217
9 | 1.907 | 0.00997 | -0.135 | 191.325
9.5 | 1.964 | 0.01261 | -0.136 | 155.75
10 | 2.02 | 0.01315 | -0.137 | 153.559
10.5 | 2.075 | 0.01367 | -0.138 | 151.781
11 | 2.13 | 0.0142 | -0.139 | 150.054
11.5 | 2.136 | 0.01555 | -0.137 | 137.353
12 | 2.111 | 0.02896 | -0.132 | 72.894
12.5 | 2.156 | 0.03072 | -0.133 | 70.175
13 | 2.198 | 0.03328 | -0.133 | 66.056
13.5 | 2.232 | 0.03541 | -0.133 | 63.034
14 | 2.249 | 0.03777 | -0.134 | 59.539
14.5 | 2.262 | 0.0399 | -0.134 | 56.686
15 | 2.268 | 0.0425 | -0.135 | 53.364
15.5 | 2.266 | 0.04594 | -0.135 | 49.328
16 | 2.26 | 0.04871 | -0.135 | 46.402
16.5 | 2.248 | 0.05211 | -0.135 | 43.141
17 | 2.234 | 0.05484 | -0.136 | 40.734
17.5 | 2.211 | 0.05789 | -0.136 | 38.199
18 | 2.184 | 0.06081 | -0.137 | 35.921
18.5 | 2.152 | 0.06436 | -0.137 | 33.444
19 | 2.115 | 0.06875 | -0.137 | 30.772
19.5 | 2.074 | 0.07229 | -0.137 | 28.695
20 | 2.028 | 0.07659 | -0.138 | 26.484

## 106. Re 10M Mach 0.00 (2)
BIGFOIL.COM POLAR EXPORT
goe572
GOE 572 |  |  |  | Cl Max: | 1.5702 | at alpha= | 12 | deg
XFOIL ncrit=9 |  |  |  | L/D Max: | 160.715 | at alpha= | 6 | deg
Re: | 10000000 |  |  | Cd Min: | 0.09468 | at alpha= | 17 | deg
Mach: | 0 |  |  | Cl=0 at alpha= | -6.2437 | deg
|  |  |  | @ Cl=0.1, Cd= | 0.0072823
|  |  |  | @ Cl=0.4, Cd= | 0.0070314
|  |  |  | @ Cl=0.6, Cd= | 0.0072426
alpha (deg) | Cl | Cd | Cm | Cl/Cd
-20 | -1.0789 | 0.02729 | -0.1691 | -39.5346
-19.5 | -1.0817 | 0.02418 | -0.1668 | -44.7353
-19 | -1.0639 | 0.02129 | -0.1667 | -49.9718
-18.5 | -1.0502 | 0.01975 | -0.1622 | -53.1747
-18 | -1.0232 | 0.01859 | -0.1589 | -55.0403
-17.5 | -0.9897 | 0.01754 | -0.1561 | -56.4253
-17 | -0.9516 | 0.01655 | -0.1538 | -57.4985
-16.5 | -0.8963 | 0.01567 | -0.1545 | -57.1985
-16 | -0.8481 | 0.01494 | -0.1536 | -56.7671
-15.5 | -0.8135 | 0.01425 | -0.1497 | -57.0877
-15 | -0.7762 | 0.01356 | -0.1463 | -57.2419
-14.5 | -0.7376 | 0.01298 | -0.1429 | -56.8259
-14 | -0.7035 | 0.0122 | -0.1386 | -57.6639
-13.5 | -0.6632 | 0.01171 | -0.1353 | -56.6354
-13 | -0.6236 | 0.01117 | -0.1318 | -55.8281
-12.5 | -0.581 | 0.01074 | -0.1288 | -54.0968
-12 | -0.5379 | 0.01036 | -0.1258 | -51.9208
-11.5 | -0.4929 | 0.01002 | -0.1232 | -49.1916
-11 | -0.448 | 0.0097 | -0.1206 | -46.1856
-10.5 | -0.4023 | 0.00937 | -0.118 | -42.9349
-10 | -0.358 | 0.00898 | -0.1153 | -39.8664
-9.5 | -0.311 | 0.00871 | -0.113 | -35.7061
-9 | -0.2635 | 0.00851 | -0.1108 | -30.9636
-8.5 | -0.2161 | 0.00823 | -0.1086 | -26.2576
-8 | -0.1693 | 0.00802 | -0.1063 | -21.1097
-7.5 | -0.1204 | 0.00785 | -0.1044 | -15.3376
-7 | -0.0732 | 0.00769 | -0.1022 | -9.5189
-6.5 | -0.0245 | 0.00753 | -0.1003 | -3.2537
-6 | 0.0233 | 0.00746 | -0.0982 | 3.1233
-5.5 | 0.072 | 0.00733 | -0.0963 | 9.8226
-5 | 0.119 | 0.00725 | -0.0942 | 16.4138
-4.5 | 0.1669 | 0.00719 | -0.0922 | 23.2128
-4 | 0.213 | 0.00716 | -0.0898 | 29.7486
-3.5 | 0.2543 | 0.00711 | -0.0865 | 35.7665
-3 | 0.2966 | 0.00705 | -0.0833 | 42.0709
-2.5 | 0.3412 | 0.00703 | -0.0807 | 48.5349
-2 | 0.3866 | 0.00704 | -0.0784 | 54.9148
-1.5 | 0.4333 | 0.00701 | -0.0763 | 61.8117
-1 | 0.4774 | 0.00709 | -0.0738 | 67.3343
-0.5 | 0.5247 | 0.00711 | -0.0719 | 73.7975
0 | 0.5684 | 0.0072 | -0.0694 | 78.9444
0.5 | 0.6129 | 0.00726 | -0.0671 | 84.4215
1 | 0.6602 | 0.0073 | -0.0654 | 90.4384
1.5 | 0.7054 | 0.0074 | -0.0634 | 95.3243
2 | 0.7514 | 0.00748 | -0.0616 | 100.4545
2.5 | 0.7984 | 0.00751 | -0.0601 | 106.3116
3 | 0.8468 | 0.00753 | -0.059 | 112.4568
4 | 0.9956 | 0.00741 | -0.0691 | 134.359
4.5 | 1.0861 | 0.00691 | -0.078 | 157.178
5 | 1.212 | 0.00765 | -0.0947 | 158.4314
5.5 | 1.2777 | 0.00799 | -0.0979 | 159.9124
6 | 1.3484 | 0.00839 | -0.1023 | 160.7151
6.5 | 1.399 | 0.00891 | -0.1025 | 157.0146
7 | 1.4492 | 0.00929 | -0.1025 | 155.9957
9 | 1.5163 | 0.01592 | -0.0823 | 95.245
9.5 | 1.5064 | 0.02017 | -0.0769 | 74.6852
10 | 1.5278 | 0.02213 | -0.0745 | 69.0375
10.5 | 1.544 | 0.02452 | -0.0718 | 62.969
11 | 1.5573 | 0.02727 | -0.0692 | 57.1067
11.5 | 1.5659 | 0.03057 | -0.0667 | 51.2234
12 | 1.5702 | 0.03433 | -0.0642 | 45.7384
12.5 | 1.4825 | 0.03831 | -0.0432 | 38.6975
13 | 1.4867 | 0.04282 | -0.0422 | 34.7198
13.5 | 1.4852 | 0.04804 | -0.0414 | 30.9159
14 | 1.485 | 0.05321 | -0.0407 | 27.9083
14.5 | 1.4764 | 0.05936 | -0.0401 | 24.872
15 | 1.4657 | 0.06592 | -0.0397 | 22.2345
15.5 | 1.4545 | 0.07257 | -0.0393 | 20.0427
16 | 1.445 | 0.07915 | -0.0392 | 18.2565
16.5 | 1.4331 | 0.08604 | -0.0392 | 16.6562
17 | 1.4087 | 0.09468 | -0.0393 | 14.8785

## 107. Re 10M Mach 0.10 (1)
BIGFOIL.COM POLAR EXPORT
goe572
GOE 572 |  |  |  | Cl Max: | 2.265 | at alpha= | 15 | deg
JavaFoil+Calcfoil stall+Eppler ext transition |  |  |  | L/D Max: | 197.539 | at alpha= | 8 | deg
Re: | 10000000 |  |  | Cd Min: | 0.00569 | at alpha= | -3.5 | deg
Mach: | 0.1 |  |  | Cl=0 at alpha= | -7 | deg
|  |  |  | @ Cl=0.1, Cd= | 0.0070317
|  |  |  | @ Cl=0.4, Cd= | 0.0058526
|  |  |  | @ Cl=0.6, Cd= | 0.0071471
alpha (deg) | Cl | Cd | Cm | Cl/Cd
-20 | -0.456 | 0.16164 | -0.028 | -2.82
-19.5 | -0.465 | 0.15401 | -0.029 | -3.02
-19 | -0.474 | 0.14853 | -0.029 | -3.189
-18.5 | -0.481 | 0.14204 | -0.03 | -3.384
-18 | -0.487 | 0.13448 | -0.031 | -3.618
-17.5 | -0.491 | 0.12791 | -0.032 | -3.838
-17 | -0.494 | 0.12133 | -0.033 | -4.068
-16.5 | -0.495 | 0.11421 | -0.034 | -4.33
-16 | -0.493 | 0.10962 | -0.035 | -4.495
-15.5 | -0.489 | 0.10367 | -0.036 | -4.716
-15 | -0.482 | 0.09756 | -0.037 | -4.945
-14.5 | -0.473 | 0.09253 | -0.038 | -5.115
-14 | -0.462 | 0.08587 | -0.04 | -5.38
-13.5 | -0.447 | 0.08117 | -0.042 | -5.512
-13 | -0.429 | 0.07665 | -0.043 | -5.597
-12.5 | -0.409 | 0.07034 | -0.045 | -5.815
-12 | -0.384 | 0.06727 | -0.046 | -5.71
-11.5 | -0.358 | 0.06189 | -0.049 | -5.785
-11 | -0.329 | 0.05631 | -0.052 | -5.843
-10.5 | -0.357 | 0.00685 | -0.081 | -52.053
-10 | -0.313 | 0.0072 | -0.083 | -43.519
-9.5 | -0.267 | 0.00764 | -0.084 | -34.93
-9 | -0.218 | 0.00748 | -0.086 | -29.108
-8.5 | -0.166 | 0.00655 | -0.087 | -25.365
-8 | -0.113 | 0.00729 | -0.089 | -15.453
-7.5 | -0.057 | 0.00728 | -0.09 | -7.836
-7 | 0 | 0.00724 | -0.092 | -0.038
-6.5 | 0.057 | 0.00709 | -0.093 | 8.103
-6 | 0.116 | 0.00701 | -0.095 | 16.543
-5.5 | 0.175 | 0.00625 | -0.096 | 28.022
-5 | 0.235 | 0.00627 | -0.098 | 37.464
-4.5 | 0.295 | 0.00622 | -0.099 | 47.501
-4 | 0.356 | 0.00625 | -0.101 | 57.04
-3.5 | 0.418 | 0.00569 | -0.102 | 73.331
-3 | 0.479 | 0.00681 | -0.104 | 70.296
-2.5 | 0.54 | 0.00637 | -0.105 | 84.753
-2 | 0.601 | 0.00716 | -0.107 | 83.967
-1.5 | 0.661 | 0.00775 | -0.108 | 85.309
-1 | 0.721 | 0.00669 | -0.11 | 107.796
-0.5 | 0.782 | 0.00655 | -0.111 | 119.427
0 | 0.846 | 0.00693 | -0.113 | 122.202
0.5 | 0.907 | 0.00821 | -0.114 | 110.529
1 | 0.968 | 0.00798 | -0.115 | 121.305
1.5 | 1.028 | 0.00817 | -0.117 | 125.775
2 | 1.089 | 0.00842 | -0.118 | 129.291
2.5 | 1.149 | 0.00872 | -0.119 | 131.811
3 | 1.209 | 0.00841 | -0.121 | 143.734
3.5 | 1.269 | 0.00857 | -0.122 | 148.211
4 | 1.329 | 0.00885 | -0.123 | 150.152
4.5 | 1.389 | 0.00909 | -0.125 | 152.91
5 | 1.449 | 0.00772 | -0.126 | 187.731
5.5 | 1.509 | 0.00789 | -0.127 | 191.291
6 | 1.568 | 0.0081 | -0.128 | 193.49
6.5 | 1.627 | 0.00835 | -0.129 | 194.78
7 | 1.685 | 0.00869 | -0.131 | 193.914
7.5 | 1.743 | 0.0089 | -0.132 | 195.962
8 | 1.801 | 0.00912 | -0.133 | 197.539
8.5 | 1.858 | 0.00959 | -0.134 | 193.69
9 | 1.915 | 0.01025 | -0.135 | 186.824
9.5 | 1.972 | 0.0128 | -0.137 | 153.996
10 | 2.028 | 0.01356 | -0.138 | 149.469
10.5 | 2.083 | 0.01407 | -0.139 | 148.002
11 | 2.093 | 0.01503 | -0.137 | 139.287
11.5 | 2.098 | 0.022 | -0.134 | 95.357
12 | 2.115 | 0.02975 | -0.133 | 71.078
12.5 | 2.159 | 0.03146 | -0.133 | 68.648
13 | 2.202 | 0.03413 | -0.133 | 64.522
13.5 | 2.234 | 0.03633 | -0.134 | 61.502
14 | 2.25 | 0.0388 | -0.134 | 57.992
14.5 | 2.26 | 0.04143 | -0.135 | 54.551
15 | 2.265 | 0.04374 | -0.135 | 51.776
15.5 | 2.259 | 0.04732 | -0.135 | 47.742
16 | 2.251 | 0.05008 | -0.135 | 44.951
16.5 | 2.236 | 0.053 | -0.136 | 42.193
17 | 2.215 | 0.05663 | -0.136 | 39.119
17.5 | 2.191 | 0.05984 | -0.137 | 36.608
18 | 2.157 | 0.06316 | -0.137 | 34.157
18.5 | 2.12 | 0.0672 | -0.137 | 31.545
19 | 2.077 | 0.07048 | -0.138 | 29.472
19.5 | 2.03 | 0.07531 | -0.138 | 26.955
20 | 1.979 | 0.07973 | -0.138 | 24.815

## 108. Re 10M Mach 0.10 (2)
BIGFOIL.COM POLAR EXPORT
goe572
GOE 572 |  |  |  | Cl Max: | 1.5594 | at alpha= | 12 | deg
XFOIL ncrit=9 |  |  |  | L/D Max: | 159.823 | at alpha= | 6 | deg
Re: | 10000000 |  |  | Cd Min: | 0.09784 | at alpha= | 17 | deg
Mach: | 0.1 |  |  | Cl=0 at alpha= | -6.2308 | deg
|  |  |  | @ Cl=0.1, Cd= | 0.0073151
|  |  |  | @ Cl=0.4, Cd= | 0.0070518
|  |  |  | @ Cl=0.6, Cd= | 0.0072737
alpha (deg) | Cl | Cd | Cm | Cl/Cd
-19 | -0.9944 | 0.02641 | -0.175 | -37.6524
-18.5 | -1.0088 | 0.02288 | -0.1717 | -44.0909
-18 | -0.9959 | 0.02092 | -0.1678 | -47.6052
-17.5 | -0.9753 | 0.01923 | -0.1639 | -50.7176
-17 | -0.9429 | 0.01795 | -0.1608 | -52.5292
-16.5 | -0.8996 | 0.01673 | -0.1594 | -53.7717
-16 | -0.8446 | 0.01576 | -0.1597 | -53.5914
-15.5 | -0.8126 | 0.01493 | -0.1552 | -54.4273
-15 | -0.7752 | 0.01427 | -0.1515 | -54.3238
-14.5 | -0.7394 | 0.01352 | -0.1474 | -54.6893
-14 | -0.7033 | 0.0128 | -0.1432 | -54.9453
-13.5 | -0.6645 | 0.0122 | -0.1393 | -54.4672
-13 | -0.6262 | 0.01157 | -0.1354 | -54.1227
-12.5 | -0.5846 | 0.01105 | -0.1319 | -52.905
-12 | -0.542 | 0.0106 | -0.1286 | -51.1321
-11.5 | -0.4973 | 0.01021 | -0.1256 | -48.7071
-11 | -0.4517 | 0.00989 | -0.1228 | -45.6724
-10.5 | -0.4057 | 0.00955 | -0.1201 | -42.4817
-10 | -0.361 | 0.00913 | -0.1171 | -39.54
-9.5 | -0.3142 | 0.00882 | -0.1146 | -35.6236
-9 | -0.2667 | 0.00858 | -0.1122 | -31.0839
-8.5 | -0.2183 | 0.00833 | -0.1099 | -26.2065
-8 | -0.1714 | 0.00809 | -0.1074 | -21.1867
-7.5 | -0.1226 | 0.00789 | -0.1054 | -15.5387
-7 | -0.0747 | 0.00774 | -0.1031 | -9.6512
-6.5 | -0.0259 | 0.00757 | -0.101 | -3.4214
-6 | 0.0222 | 0.00748 | -0.0989 | 2.9679
-5.5 | 0.0712 | 0.00737 | -0.0969 | 9.6608
-5 | 0.1184 | 0.00728 | -0.0946 | 16.2637
-4.5 | 0.1663 | 0.00722 | -0.0925 | 23.0332
-4 | 0.2114 | 0.00717 | -0.0898 | 29.484
-3.5 | 0.2528 | 0.00713 | -0.0863 | 35.4558
-3 | 0.2961 | 0.00707 | -0.0833 | 41.8812
-2.5 | 0.341 | 0.00705 | -0.0807 | 48.3688
-2 | 0.3871 | 0.00706 | -0.0783 | 54.83
-1.5 | 0.4341 | 0.00703 | -0.0762 | 61.7496
-1 | 0.4786 | 0.00711 | -0.0737 | 67.3136
-0.5 | 0.5256 | 0.00714 | -0.0717 | 73.6134
0 | 0.5693 | 0.00724 | -0.0691 | 78.6326
0.5 | 0.6149 | 0.00729 | -0.0669 | 84.3484
1 | 0.6624 | 0.00733 | -0.0652 | 90.3683
1.5 | 0.7076 | 0.00744 | -0.0631 | 95.1075
2 | 0.754 | 0.00751 | -0.0613 | 100.3995
2.5 | 0.801 | 0.00756 | -0.0596 | 105.9524
3 | 0.8497 | 0.00759 | -0.0586 | 111.9499
3.5 | 0.9031 | 0.00763 | -0.0587 | 118.3617
4 | 1.0002 | 0.00747 | -0.0688 | 133.8956
4.5 | 1.091 | 0.00699 | -0.0777 | 156.0801
5 | 1.218 | 0.0077 | -0.0944 | 158.1818
5.5 | 1.2841 | 0.00807 | -0.0976 | 159.1202
6 | 1.3553 | 0.00848 | -0.1021 | 159.8231
6.5 | 1.4047 | 0.00902 | -0.1019 | 155.7317
7 | 1.4551 | 0.0094 | -0.1019 | 154.7979
9 | 1.5207 | 0.01629 | -0.0816 | 93.3517
9.5 | 1.5053 | 0.02098 | -0.0759 | 71.7493
10 | 1.5247 | 0.02317 | -0.0733 | 65.8049
10.5 | 1.5394 | 0.02579 | -0.0707 | 59.6898
11 | 1.551 | 0.02882 | -0.0681 | 53.8168
11.5 | 1.5577 | 0.03242 | -0.0657 | 48.0475
12 | 1.5594 | 0.03649 | -0.0631 | 42.735
12.5 | 1.4704 | 0.04058 | -0.0422 | 36.2346
13 | 1.4727 | 0.04535 | -0.0412 | 32.4741
13.5 | 1.4692 | 0.05086 | -0.0404 | 28.8871
14 | 1.4681 | 0.05618 | -0.0398 | 26.1321
14.5 | 1.4569 | 0.0627 | -0.0392 | 23.236
15 | 1.449 | 0.06898 | -0.0388 | 21.0061
15.5 | 1.4317 | 0.07644 | -0.0385 | 18.7297
16 | 1.4218 | 0.08317 | -0.0385 | 17.0951
16.5 | 1.4094 | 0.0902 | -0.0385 | 15.6253
17 | 1.3933 | 0.09784 | -0.0388 | 14.2406

## 109. Re 10M Mach 0.25 (1)
BIGFOIL.COM POLAR EXPORT
goe572
GOE 572 |  |  |  | Cl Max: | 2.247 | at alpha= | 14 | deg
JavaFoil+Calcfoil stall+Eppler ext transition |  |  |  | L/D Max: | 187.946 | at alpha= | 6.5 | deg
Re: | 10000000 |  |  | Cd Min: | 0.00609 | at alpha= | -3 | deg
Mach: | 0.25 |  |  | Cl=0 at alpha= | -7 | deg
|  |  |  | @ Cl=0.1, Cd= | 0.007067
|  |  |  | @ Cl=0.4, Cd= | 0.0062711
|  |  |  | @ Cl=0.6, Cd= | 0.0070318
alpha (deg) | Cl | Cd | Cm | Cl/Cd
-18.5 | -0.187 | 0.16546 | -0.028 | -1.132
-18 | -0.228 | 0.15588 | -0.029 | -1.46
-17.5 | -0.262 | 0.15238 | -0.03 | -1.718
-17 | -0.292 | 0.14129 | -0.03 | -2.064
-16.5 | -0.318 | 0.13081 | -0.031 | -2.428
-16 | -0.34 | 0.12286 | -0.033 | -2.767
-15.5 | -0.358 | 0.11582 | -0.034 | -3.093
-15 | -0.373 | 0.10751 | -0.036 | -3.466
-14.5 | -0.382 | 0.10026 | -0.037 | -3.812
-14 | -0.387 | 0.09404 | -0.038 | -4.118
-13.5 | -0.388 | 0.08758 | -0.04 | -4.426
-13 | -0.383 | 0.08229 | -0.041 | -4.648
-12.5 | -0.373 | 0.07717 | -0.042 | -4.831
-12 | -0.358 | 0.0721 | -0.044 | -4.967
-11.5 | -0.34 | 0.06589 | -0.047 | -5.155
-11 | -0.317 | 0.06067 | -0.05 | -5.218
-10.5 | -0.291 | 0.05277 | -0.055 | -5.513
-10 | -0.272 | 0.03176 | -0.069 | -8.558
-9.5 | -0.266 | 0.00795 | -0.087 | -33.51
-9 | -0.219 | 0.00777 | -0.088 | -28.19
-8.5 | -0.168 | 0.00675 | -0.09 | -24.886
-8 | -0.114 | 0.0066 | -0.091 | -17.312
-7.5 | -0.058 | 0.00742 | -0.093 | -7.831
-7 | 0 | 0.00735 | -0.094 | -0.038
-6.5 | 0.059 | 0.00678 | -0.096 | 8.664
-6 | 0.119 | 0.0072 | -0.098 | 16.482
-5.5 | 0.179 | 0.00637 | -0.099 | 28.167
-5 | 0.241 | 0.00629 | -0.101 | 38.31
-4.5 | 0.303 | 0.00623 | -0.102 | 48.61
-4 | 0.365 | 0.00626 | -0.104 | 58.338
-3.5 | 0.428 | 0.00628 | -0.105 | 68.174
-3 | 0.492 | 0.00609 | -0.107 | 80.731
-2.5 | 0.555 | 0.00611 | -0.108 | 90.869
-2 | 0.617 | 0.00738 | -0.11 | 83.563
-1.5 | 0.679 | 0.00752 | -0.111 | 90.316
-1 | 0.74 | 0.00689 | -0.113 | 107.449
-0.5 | 0.803 | 0.00668 | -0.114 | 120.077
0 | 0.869 | 0.007 | -0.116 | 124.093
0.5 | 0.931 | 0.00851 | -0.117 | 109.337
1 | 0.993 | 0.00829 | -0.118 | 119.73
1.5 | 1.055 | 0.00857 | -0.12 | 123.1
2 | 1.117 | 0.00882 | -0.121 | 126.59
2.5 | 1.179 | 0.00918 | -0.123 | 128.335
3 | 1.24 | 0.00883 | -0.124 | 140.4
3.5 | 1.302 | 0.00911 | -0.125 | 142.866
4 | 1.363 | 0.00932 | -0.127 | 146.221
4.5 | 1.424 | 0.0096 | -0.128 | 148.27
5 | 1.485 | 0.00809 | -0.129 | 183.503
5.5 | 1.545 | 0.0084 | -0.131 | 183.925
6 | 1.606 | 0.00858 | -0.132 | 187.129
6.5 | 1.665 | 0.00886 | -0.133 | 187.946
7 | 1.724 | 0.00919 | -0.134 | 187.598
7.5 | 1.783 | 0.00963 | -0.136 | 185.231
8 | 1.841 | 0.01005 | -0.137 | 183.136
8.5 | 1.899 | 0.01054 | -0.138 | 180.215
9 | 1.956 | 0.01116 | -0.139 | 175.234
9.5 | 1.97 | 0.01446 | -0.137 | 136.232
10 | 2.017 | 0.01544 | -0.138 | 130.67
10.5 | 2.066 | 0.01627 | -0.139 | 126.953
11 | 2.111 | 0.0173 | -0.139 | 122.028
11.5 | 2.115 | 0.02544 | -0.136 | 83.144
12 | 2.132 | 0.03421 | -0.135 | 62.334
12.5 | 2.177 | 0.0364 | -0.135 | 59.792
13 | 2.215 | 0.03938 | -0.135 | 56.245
13.5 | 2.242 | 0.04215 | -0.136 | 53.204
14 | 2.247 | 0.04533 | -0.136 | 49.562
14.5 | 2.243 | 0.04835 | -0.136 | 46.386
15 | 2.231 | 0.05122 | -0.137 | 43.557
15.5 | 2.208 | 0.05457 | -0.137 | 40.467
16 | 2.174 | 0.05871 | -0.138 | 37.022
16.5 | 2.129 | 0.06241 | -0.138 | 34.119
17 | 2.075 | 0.06697 | -0.138 | 30.99
17.5 | 2.009 | 0.07103 | -0.139 | 28.289
18 | 1.933 | 0.07575 | -0.139 | 25.519
18.5 | 1.846 | 0.08108 | -0.139 | 22.768
19 | 1.753 | 0.0853 | -0.139 | 20.551

## 110. Re 10M Mach 0.25 (2)
BIGFOIL.COM POLAR EXPORT
goe572
GOE 572 |  |  |  | Cl Max: | 1.5827 | at alpha= | 8.5 | deg
XFOIL ncrit=9 |  |  |  | L/D Max: | 154.542 | at alpha= | 5.5 | deg
Re: | 10000000 |  |  | Cd Min: | 0.17237 | at alpha= | -19 | deg
Mach: | 0.25 |  |  | Cl=0 at alpha= | -6.1556 | deg
|  |  |  | @ Cl=0.1, Cd= | 0.0074478
|  |  |  | @ Cl=0.4, Cd= | 0.0071618
|  |  |  | @ Cl=0.6, Cd= | 0.0074241
alpha (deg) | Cl | Cd | Cm | Cl/Cd
-19 | -0.0632 | 0.17237 | -0.089 | -0.36665
-18.5 | -0.0448 | 0.16637 | -0.0926 | -0.26928
-18 | -0.0251 | 0.16098 | -0.0959 | -0.15592
-17.5 | -0.0151 | 0.15309 | -0.0994 | -0.098635
-16.5 | -0.0432 | 0.12811 | -0.1093 | -0.33721
-16 | -0.0249 | 0.12291 | -0.1124 | -0.20259
-15 | -0.6388 | 0.02545 | -0.1884 | -25.1002
-14.5 | -0.639 | 0.02096 | -0.1854 | -30.4866
-14 | -0.6475 | 0.01818 | -0.1758 | -35.6161
-13.5 | -0.6349 | 0.01665 | -0.1673 | -38.1321
-13 | -0.6118 | 0.01515 | -0.1601 | -40.3828
-12.5 | -0.5808 | 0.01401 | -0.1537 | -41.4561
-12 | -0.5454 | 0.01301 | -0.1478 | -41.9216
-11.5 | -0.5111 | 0.01194 | -0.1418 | -42.8057
-11 | -0.4701 | 0.01114 | -0.1367 | -42.1993
-10.5 | -0.4248 | 0.0106 | -0.1324 | -40.0755
-10 | -0.3785 | 0.01004 | -0.1283 | -37.6992
-9.5 | -0.3304 | 0.00965 | -0.1246 | -34.2383
-9 | -0.2816 | 0.00923 | -0.1211 | -30.5092
-8.5 | -0.2339 | 0.00881 | -0.1174 | -26.5494
-8 | -0.1839 | 0.00852 | -0.1143 | -21.5845
-7.5 | -0.1345 | 0.00824 | -0.1112 | -16.3228
-7 | -0.0846 | 0.008 | -0.1082 | -10.575
-6.5 | -0.0341 | 0.00785 | -0.1055 | -4.3439
-6 | 0.0154 | 0.00764 | -0.1027 | 2.0157
-5.5 | 0.0651 | 0.00754 | -0.0999 | 8.634
-5 | 0.1143 | 0.00741 | -0.0972 | 15.4251
-4.5 | 0.1567 | 0.00735 | -0.0931 | 21.3197
-4 | 0.2019 | 0.00724 | -0.0896 | 27.8867
-3.5 | 0.2473 | 0.00724 | -0.0863 | 34.1575
-3 | 0.2947 | 0.00717 | -0.0835 | 41.1018
-2.5 | 0.3413 | 0.00717 | -0.0806 | 47.6011
-2 | 0.3907 | 0.00715 | -0.0783 | 54.6434
-1.5 | 0.438 | 0.00721 | -0.0757 | 60.749
-1 | 0.4838 | 0.00724 | -0.0728 | 66.8232
-0.5 | 0.53 | 0.00731 | -0.0701 | 72.5034
0 | 0.5769 | 0.00741 | -0.0677 | 77.8543
0.5 | 0.6262 | 0.00744 | -0.0658 | 84.1667
1 | 0.6735 | 0.00754 | -0.0636 | 89.3236
1.5 | 0.7185 | 0.00766 | -0.0609 | 93.799
2 | 0.7681 | 0.00772 | -0.0593 | 99.4948
2.5 | 0.8162 | 0.00784 | -0.0575 | 104.1071
3 | 0.8676 | 0.0079 | -0.0565 | 109.8228
3.5 | 0.9245 | 0.00793 | -0.0569 | 116.5826
4 | 1.0201 | 0.00788 | -0.0661 | 129.4543
4.5 | 1.1236 | 0.00737 | -0.0772 | 152.4559
5 | 1.2446 | 0.00809 | -0.0917 | 153.8443
5.5 | 1.3167 | 0.00852 | -0.0957 | 154.5423
6 | 1.3887 | 0.009 | -0.0997 | 154.3
6.5 | 1.4341 | 0.0097 | -0.0983 | 147.8454
8.5 | 1.5827 | 0.01349 | -0.0886 | 117.3239
9 | 1.5456 | 0.01924 | -0.0797 | 80.3326
9.5 | 1.5157 | 0.02492 | -0.0729 | 60.8226
10 | 1.4974 | 0.03046 | -0.0682 | 49.1596
10.5 | 1.5012 | 0.03463 | -0.0657 | 43.3497
11 | 1.4996 | 0.0394 | -0.0633 | 38.0609
11.5 | 1.4946 | 0.04452 | -0.0608 | 33.5714
12 | 1.3928 | 0.04877 | -0.038 | 28.5585
12.5 | 1.3873 | 0.05458 | -0.037 | 25.4177
13 | 1.3822 | 0.06038 | -0.0362 | 22.8917
13.5 | 1.3704 | 0.06718 | -0.0356 | 20.3989

## 111. Re 10M Mach 0.50 (1)
BIGFOIL.COM POLAR EXPORT
goe572
GOE 572 |  |  |  | Cl Max: | 1.993 | at alpha= | 10.5 | deg
JavaFoil+Calcfoil stall+Eppler ext transition |  |  |  | L/D Max: | 160.292 | at alpha= | 4 | deg
Re: | 10000000 |  |  | Cd Min: | 0.00597 | at alpha= | -4 | deg
Mach: | 0.5 |  |  | Cl=0 at alpha= | -7 | deg
|  |  |  | @ Cl=0.1, Cd= | 0.0074983
|  |  |  | @ Cl=0.4, Cd= | 0.00601
|  |  |  | @ Cl=0.6, Cd= | 0.0074545
alpha (deg) | Cl | Cd | Cm | Cl/Cd
-20 | -0.694 | 0.14868 | -0.037 | -4.669
-19.5 | -0.668 | 0.14612 | -0.038 | -4.573
-19 | -0.642 | 0.14093 | -0.038 | -4.558
-18.5 | -0.616 | 0.13546 | -0.039 | -4.55
-18 | -0.59 | 0.13141 | -0.04 | -4.491
-17.5 | -0.564 | 0.1275 | -0.04 | -4.421
-17 | -0.537 | 0.12254 | -0.04 | -4.382
-16.5 | -0.511 | 0.11327 | -0.041 | -4.514
-16 | -0.484 | 0.10954 | -0.041 | -4.422
-15.5 | -0.457 | 0.12277 | -0.041 | -3.726
-15 | -0.432 | 0.10572 | -0.043 | -4.084
-14.5 | -0.405 | 0.10258 | -0.043 | -3.952
-14 | -0.379 | 0.09817 | -0.044 | -3.861
-13.5 | -0.353 | 0.09495 | -0.045 | -3.713
-13 | -0.326 | 0.09384 | -0.046 | -3.474
-12.5 | -0.299 | 0.08677 | -0.047 | -3.45
-12 | -0.273 | 0.08076 | -0.047 | -3.375
-11.5 | -0.246 | 0.07375 | -0.049 | -3.333
-11 | -0.219 | 0.06932 | -0.05 | -3.158
-10.5 | -0.192 | 0.06397 | -0.051 | -3.002
-10 | -0.165 | 0.06007 | -0.053 | -2.746
-9.5 | -0.138 | 0.05599 | -0.055 | -2.463
-9 | -0.111 | 0.05213 | -0.057 | -2.125
-8.5 | -0.083 | 0.04915 | -0.059 | -1.695
-8 | -0.084 | 0.05078 | -0.049 | -1.651
-7.5 | -0.047 | 0.04536 | -0.058 | -1.036
-7 | 0 | 0.0277 | -0.083 | -0.009
-6.5 | 0.062 | 0.00713 | -0.107 | 8.689
-6 | 0.127 | 0.00776 | -0.109 | 16.41
-5.5 | 0.195 | 0.00696 | -0.111 | 28.014
-5 | 0.264 | 0.00705 | -0.113 | 37.412
-4.5 | 0.334 | 0.00667 | -0.114 | 50.033
-4 | 0.404 | 0.00597 | -0.116 | 67.663
-3.5 | 0.475 | 0.00724 | -0.118 | 65.64
-3 | 0.547 | 0.00629 | -0.119 | 86.9
-2.5 | 0.618 | 0.00785 | -0.121 | 78.717
-2 | 0.686 | 0.00869 | -0.123 | 78.917
-1.5 | 0.755 | 0.00686 | -0.124 | 110.044
-1 | 0.823 | 0.00751 | -0.126 | 109.5
-0.5 | 0.891 | 0.0075 | -0.128 | 118.912
0 | 0.965 | 0.0095 | -0.129 | 101.589
0.5 | 1.033 | 0.00982 | -0.131 | 105.115
1 | 1.1 | 0.01039 | -0.132 | 105.886
1.5 | 1.168 | 0.01044 | -0.134 | 111.856
2 | 1.235 | 0.0109 | -0.136 | 113.257
2.5 | 1.301 | 0.01074 | -0.137 | 121.133
3 | 1.367 | 0.00856 | -0.139 | 159.71
3.5 | 1.432 | 0.00899 | -0.14 | 159.248
4 | 1.496 | 0.00934 | -0.142 | 160.292
4.5 | 1.527 | 0.01284 | -0.14 | 118.94
5 | 1.582 | 0.01361 | -0.141 | 116.275
5.5 | 1.638 | 0.01431 | -0.141 | 114.471
6 | 1.693 | 0.01497 | -0.143 | 113.083
6.5 | 1.742 | 0.01606 | -0.143 | 108.468
7 | 1.789 | 0.01728 | -0.144 | 103.51
7.5 | 1.829 | 0.01903 | -0.144 | 96.073
8 | 1.864 | 0.0215 | -0.144 | 86.669
8.5 | 1.895 | 0.02411 | -0.144 | 78.591
9 | 1.926 | 0.02658 | -0.144 | 72.487
9.5 | 1.953 | 0.02903 | -0.145 | 67.277
10 | 1.976 | 0.03183 | -0.145 | 62.085
10.5 | 1.993 | 0.03514 | -0.145 | 56.705
11 | 1.969 | 0.05252 | -0.141 | 37.497
11.5 | 1.959 | 0.06699 | -0.14 | 29.246
12 | 1.949 | 0.07475 | -0.14 | 26.08
12.5 | 1.921 | 0.08425 | -0.139 | 22.805
13 | 1.863 | 0.09733 | -0.139 | 19.136
13.5 | 1.281 | 0.11953 | -0.137 | 10.717
14 | 1.288 | 0.1512 | -0.132 | 8.519
14.5 | 1.32 | 0.16576 | -0.133 | 7.965
15 | 1.352 | 0.18255 | -0.134 | 7.404
15.5 | 1.381 | 0.19477 | -0.134 | 7.088

## 112. Re 10M Mach 0.50 (2)
BIGFOIL.COM POLAR EXPORT
goe572
GOE 572 |  |  |  | Cl Max: | 1.7119 | at alpha= | 8.5 | deg
XFOIL ncrit=9 |  |  |  | L/D Max: | 116.531 | at alpha= | 5.5 | deg
Re: | 10000000 |  |  | Cd Min: | 0.20352 | at alpha= | -20 | deg
Mach: | 0.5 |  |  | Cl=0 at alpha= | -19.1042 | deg
|  |  |  | @ Cl=0.1, Cd= | 0.15873
|  |  |  | @ Cl=0.4, Cd= | 0.0078916
|  |  |  | @ Cl=0.6, Cd= | 0.0082087
alpha (deg) | Cl | Cd | Cm | Cl/Cd
-20 | -0.0425 | 0.20352 | -0.094 | -0.20882
-19.5 | -0.019 | 0.19667 | -0.0981 | -0.096609
-19 | 0.005 | 0.18992 | -0.1021 | 0.026327
-18.5 | 0.0287 | 0.18328 | -0.106 | 0.15659
-18 | 0.0505 | 0.17631 | -0.1098 | 0.28643
-17.5 | 0.0717 | 0.16929 | -0.1135 | 0.42353
-17 | 0.0927 | 0.16223 | -0.1173 | 0.57141
-16.5 | 0.1093 | 0.15427 | -0.1209 | 0.7085
-16 | 0.1335 | 0.14854 | -0.1243 | 0.89875
-15.5 | 0.1606 | 0.14347 | -0.1278 | 1.1194
-15 | 0.1798 | 0.1367 | -0.131 | 1.3153
-14.5 | 0.1948 | 0.12921 | -0.1344 | 1.5076
-14 | 0.2124 | 0.12247 | -0.1378 | 1.7343
-13.5 | 0.2277 | 0.11556 | -0.1412 | 1.9704
-13 | 0.2535 | 0.1107 | -0.1441 | 2.29
-12.5 | 0.2658 | 0.10354 | -0.1476 | 2.5671
-12 | 0.2859 | 0.098 | -0.1505 | 2.9173
-11.5 | 0.2737 | 0.08775 | -0.1554 | 3.1191
-11 | 0.268 | 0.0789 | -0.1606 | 3.3967
-10.5 | 0.2865 | 0.07308 | -0.165 | 3.9204
-10 | 0.2802 | 0.06383 | -0.1731 | 4.3898
-9.5 | 0.2745 | 0.0551 | -0.1817 | 4.9819
-9 | 0.2577 | 0.04675 | -0.1893 | 5.5123
-8.5 | 0.224 | 0.03893 | -0.1942 | 5.7539
-8 | 0.1827 | 0.0337 | -0.1865 | 5.4214
-7.5 | 0.1389 | 0.02738 | -0.177 | 5.073
-7 | 0.0958 | 0.02142 | -0.1639 | 4.4725
-6.5 | 0.0517 | 0.01591 | -0.1477 | 3.2495
-6 | 0.0072 | 0.01133 | -0.1286 | 0.63548
-5.5 | 0.0222 | 0.00921 | -0.1161 | 2.4104
-5 | 0.07 | 0.00849 | -0.1084 | 8.245
-4.5 | 0.1234 | 0.00815 | -0.102 | 15.1411
-4 | 0.1803 | 0.00799 | -0.0967 | 22.5657
-3.5 | 0.233 | 0.00791 | -0.091 | 29.4564
-3 | 0.2887 | 0.00789 | -0.0863 | 36.5906
-2.5 | 0.3434 | 0.00789 | -0.0817 | 43.5234
-2 | 0.3986 | 0.00789 | -0.0775 | 50.5196
-1.5 | 0.4508 | 0.00795 | -0.0731 | 56.7044
-1 | 0.5049 | 0.00803 | -0.0692 | 62.8767
-0.5 | 0.5609 | 0.00811 | -0.0659 | 69.1615
0 | 0.6124 | 0.00824 | -0.062 | 74.3204
0.5 | 0.6667 | 0.00838 | -0.0587 | 79.5585
1 | 0.7209 | 0.00857 | -0.0557 | 84.119
1.5 | 0.773 | 0.00879 | -0.0524 | 87.9408
2 | 0.8305 | 0.00899 | -0.0503 | 92.3804
2.5 | 0.883 | 0.00933 | -0.0476 | 94.6409
3 | 0.9415 | 0.00965 | -0.0462 | 97.5648
3.5 | 1.0036 | 0.01001 | -0.0457 | 100.2597
4 | 1.0912 | 0.01046 | -0.051 | 104.3212
4.5 | 1.1767 | 0.01066 | -0.0557 | 110.3846
5 | 1.2733 | 0.01094 | -0.063 | 116.3894
5.5 | 1.4275 | 0.01225 | -0.0814 | 116.5306
6 | 1.48 | 0.01357 | -0.0803 | 109.0641
6.5 | 1.5181 | 0.01537 | -0.0771 | 98.7703
7 | 1.616 | 0.01652 | -0.0845 | 97.8208
7.5 | 1.6519 | 0.01886 | -0.0825 | 87.5875
8 | 1.6916 | 0.02126 | -0.0813 | 79.5673
8.5 | 1.7119 | 0.02547 | -0.0804 | 67.2124
9 | 1.593 | 0.02832 | -0.0501 | 56.25
9.5 | 1.5851 | 0.03274 | -0.045 | 48.4148
10 | 1.5826 | 0.03724 | -0.0412 | 42.4973

## 113. Re 12M Mach 0.00 (1)
BIGFOIL.COM POLAR EXPORT
goe572
GOE 572 |  |  |  | Cl Max: | 2.273 | at alpha= | 15 | deg
JavaFoil+Calcfoil stall+Eppler ext transition |  |  |  | L/D Max: | 202.265 | at alpha= | 7 | deg
Re: | 12000000 |  |  | Cd Min: | 0.00559 | at alpha= | -4.5 | deg
Mach: | 0 |  |  | Cl=0 at alpha= | -7 | deg
|  |  |  | @ Cl=0.1, Cd= | 0.0063498
|  |  |  | @ Cl=0.4, Cd= | 0.0058777
|  |  |  | @ Cl=0.6, Cd= | 0.006191
alpha (deg) | Cl | Cd | Cm | Cl/Cd
-20 | -0.493 | 0.15984 | -0.028 | -3.087
-19.5 | -0.5 | 0.15062 | -0.029 | -3.321
-19 | -0.506 | 0.14401 | -0.03 | -3.514
-18.5 | -0.511 | 0.13709 | -0.031 | -3.725
-18 | -0.514 | 0.13117 | -0.032 | -3.919
-17.5 | -0.516 | 0.12561 | -0.032 | -4.106
-17 | -0.516 | 0.11765 | -0.034 | -4.387
-16.5 | -0.514 | 0.11335 | -0.034 | -4.534
-16 | -0.51 | 0.1075 | -0.035 | -4.744
-15.5 | -0.504 | 0.1019 | -0.036 | -4.943
-15 | -0.495 | 0.09653 | -0.037 | -5.128
-14.5 | -0.484 | 0.0908 | -0.039 | -5.331
-14 | -0.471 | 0.08476 | -0.041 | -5.556
-13.5 | -0.455 | 0.07935 | -0.043 | -5.73
-13 | -0.436 | 0.07396 | -0.044 | -5.889
-12.5 | -0.412 | 0.07123 | -0.044 | -5.787
-12 | -0.388 | 0.06555 | -0.047 | -5.917
-11.5 | -0.36 | 0.06161 | -0.049 | -5.843
-11 | -0.333 | 0.05243 | -0.054 | -6.347
-10.5 | -0.357 | 0.00744 | -0.081 | -48.051
-10 | -0.314 | 0.00621 | -0.082 | -50.496
-9.5 | -0.267 | 0.00741 | -0.084 | -36.017
-9 | -0.217 | 0.00723 | -0.085 | -30.087
-8.5 | -0.166 | 0.00639 | -0.087 | -25.945
-8 | -0.112 | 0.00709 | -0.089 | -15.827
-7.5 | -0.057 | 0.00702 | -0.09 | -8.101
-7 | 0 | 0.00696 | -0.092 | -0.039
-6.5 | 0.057 | 0.00686 | -0.093 | 8.342
-6 | 0.116 | 0.00616 | -0.095 | 18.74
-5.5 | 0.174 | 0.00614 | -0.096 | 28.436
-5 | 0.234 | 0.00604 | -0.098 | 38.744
-4.5 | 0.294 | 0.00559 | -0.099 | 52.623
-4 | 0.355 | 0.00604 | -0.1 | 58.716
-3.5 | 0.416 | 0.00582 | -0.102 | 71.392
-3 | 0.477 | 0.00583 | -0.103 | 81.73
-2.5 | 0.538 | 0.00635 | -0.105 | 84.649
-2 | 0.598 | 0.00618 | -0.106 | 96.723
-1.5 | 0.658 | 0.00651 | -0.108 | 101.044
-1 | 0.718 | 0.00663 | -0.109 | 108.263
-0.5 | 0.778 | 0.00651 | -0.111 | 119.479
0 | 0.842 | 0.00679 | -0.112 | 124.061
0.5 | 0.903 | 0.00793 | -0.113 | 113.883
1 | 0.963 | 0.00796 | -0.115 | 120.992
1.5 | 1.023 | 0.00816 | -0.116 | 125.33
2 | 1.084 | 0.00818 | -0.117 | 132.464
2.5 | 1.144 | 0.00842 | -0.119 | 135.797
3 | 1.204 | 0.00866 | -0.12 | 139.024
3.5 | 1.264 | 0.00826 | -0.121 | 152.892
4 | 1.323 | 0.00855 | -0.123 | 154.702
4.5 | 1.383 | 0.00865 | -0.124 | 159.964
5 | 1.443 | 0.00752 | -0.125 | 191.716
5.5 | 1.502 | 0.00766 | -0.127 | 196.158
6 | 1.561 | 0.00796 | -0.128 | 196.205
6.5 | 1.62 | 0.00807 | -0.129 | 200.673
7 | 1.678 | 0.0083 | -0.13 | 202.265
7.5 | 1.736 | 0.00869 | -0.131 | 199.756
8 | 1.793 | 0.00909 | -0.132 | 197.355
8.5 | 1.851 | 0.00946 | -0.134 | 195.695
9 | 1.907 | 0.00982 | -0.135 | 194.141
9.5 | 1.964 | 0.01267 | -0.136 | 154.938
10 | 2.02 | 0.01296 | -0.137 | 155.846
10.5 | 2.075 | 0.01342 | -0.138 | 154.595
11 | 2.053 | 0.01955 | -0.134 | 105.049
11.5 | 2.098 | 0.02083 | -0.134 | 100.754
12 | 2.117 | 0.02785 | -0.133 | 75.992
12.5 | 2.161 | 0.02958 | -0.133 | 73.066
13 | 2.203 | 0.03205 | -0.133 | 68.751
13.5 | 2.237 | 0.03409 | -0.134 | 65.608
14 | 2.254 | 0.03638 | -0.134 | 61.956
14.5 | 2.267 | 0.03842 | -0.135 | 58.992
15 | 2.273 | 0.04091 | -0.135 | 55.553
15.5 | 2.271 | 0.04421 | -0.135 | 51.372
16 | 2.265 | 0.04726 | -0.136 | 47.926
16.5 | 2.254 | 0.05004 | -0.136 | 45.047
17 | 2.237 | 0.05323 | -0.136 | 42.03
17.5 | 2.215 | 0.056 | -0.137 | 39.553
18 | 2.188 | 0.05939 | -0.137 | 36.838
18.5 | 2.156 | 0.06296 | -0.137 | 34.242
19 | 2.119 | 0.06617 | -0.138 | 32.022
19.5 | 2.078 | 0.07075 | -0.138 | 29.369
20 | 2.033 | 0.07465 | -0.138 | 27.232

## 114. Re 12M Mach 0.00 (2)
BIGFOIL.COM POLAR EXPORT
goe572
GOE 572 |  |  |  | Cl Max: | 1.507 | at alpha= | 8 | deg
XFOIL ncrit=9 |  |  |  | L/D Max: | 164.519 | at alpha= | 4.5 | deg
Re: | 12000000 |  |  | Cd Min: | 0.04017 | at alpha= | 13 | deg
Mach: | 0 |  |  | Cl=0 at alpha= | -6.2398 | deg
|  |  |  | @ Cl=0.1, Cd= | 0.0070928
|  |  |  | @ Cl=0.4, Cd= | 0.006848
|  |  |  | @ Cl=0.6, Cd= | 0.0070343
alpha (deg) | Cl | Cd | Cm | Cl/Cd
-20 | -1.1058 | 0.02488 | -0.1702 | -44.4453
-19.5 | -1.0806 | 0.02292 | -0.17 | -47.1466
-19 | -1.0848 | 0.02041 | -0.165 | -53.1504
-18 | -1.0385 | 0.01769 | -0.1576 | -58.7055
-17.5 | -1.0054 | 0.01657 | -0.1546 | -60.6759
-17 | -0.9617 | 0.01568 | -0.1531 | -61.3329
-16.5 | -0.9007 | 0.01477 | -0.1549 | -60.9817
-16 | -0.8618 | 0.01415 | -0.1518 | -60.9046
-15.5 | -0.8241 | 0.01353 | -0.1484 | -60.9091
-15 | -0.784 | 0.01301 | -0.1453 | -60.2613
-14.5 | -0.7457 | 0.01243 | -0.1418 | -59.992
-14 | -0.7074 | 0.01186 | -0.1381 | -59.6459
-13.5 | -0.6665 | 0.01141 | -0.1349 | -58.4137
-13 | -0.6266 | 0.01084 | -0.1314 | -57.8044
-12.5 | -0.5847 | 0.01041 | -0.1283 | -56.1671
-12 | -0.5415 | 0.01001 | -0.1253 | -54.0959
-11.5 | -0.4966 | 0.00967 | -0.1227 | -51.3547
-11 | -0.4506 | 0.00938 | -0.1202 | -48.0384
-10.5 | -0.4045 | 0.00909 | -0.1177 | -44.4994
-10 | -0.3591 | 0.00874 | -0.1151 | -41.087
-9.5 | -0.3127 | 0.00846 | -0.1127 | -36.9622
-9 | -0.2648 | 0.00822 | -0.1106 | -32.2141
-8.5 | -0.2172 | 0.00803 | -0.1084 | -27.0486
-8 | -0.1693 | 0.00778 | -0.1063 | -21.7609
-7.5 | -0.122 | 0.00763 | -0.1041 | -15.9895
-7 | -0.0729 | 0.00747 | -0.1023 | -9.759
-6.5 | -0.0255 | 0.00734 | -0.1001 | -3.4741
-6 | 0.0235 | 0.00722 | -0.0983 | 3.2548
-5.5 | 0.0715 | 0.00717 | -0.0963 | 9.9721
-5 | 0.1195 | 0.00704 | -0.0943 | 16.9744
-4.5 | 0.1668 | 0.00701 | -0.0922 | 23.7946
-4 | 0.2135 | 0.00699 | -0.09 | 30.5436
-3.5 | 0.2565 | 0.00694 | -0.087 | 36.9597
-3 | 0.2977 | 0.00689 | -0.0836 | 43.2075
-2.5 | 0.3419 | 0.00685 | -0.0809 | 49.9124
-2 | 0.388 | 0.00684 | -0.0786 | 56.7251
-1.5 | 0.433 | 0.00687 | -0.0763 | 63.0277
-1 | 0.4796 | 0.00688 | -0.0742 | 69.7093
-0.5 | 0.5248 | 0.00696 | -0.072 | 75.4023
0.5 | 0.6159 | 0.00705 | -0.0677 | 87.3617
1 | 0.6608 | 0.00714 | -0.0655 | 92.549
1.5 | 0.707 | 0.00722 | -0.0637 | 97.9224
2 | 0.7553 | 0.00725 | -0.0623 | 104.1793
2.5 | 0.8002 | 0.00735 | -0.0604 | 108.8707
3.5 | 0.8999 | 0.00742 | -0.0589 | 121.2803
4 | 0.9641 | 0.00739 | -0.0616 | 130.4601
4.5 | 1.1105 | 0.00675 | -0.0835 | 164.5185
5 | 1.1557 | 0.0071 | -0.0818 | 162.7746
5.5 | 1.228 | 0.00758 | -0.0865 | 162.0053
6 | 1.3037 | 0.00803 | -0.0921 | 162.3537
6.5 | 1.3741 | 0.0087 | -0.0968 | 157.9425
7 | 1.4357 | 0.00901 | -0.0994 | 159.3452
7.5 | 1.4771 | 0.00957 | -0.0977 | 154.3469
8 | 1.507 | 0.01017 | -0.0937 | 148.1809
9 | 1.4477 | 0.01512 | -0.0662 | 95.7474
9.5 | 1.4269 | 0.01706 | -0.0539 | 83.6401
10 | 1.4071 | 0.02148 | -0.0474 | 65.5074
10.5 | 1.4296 | 0.0237 | -0.0459 | 60.3207
11 | 1.4506 | 0.02621 | -0.0447 | 55.3453
11.5 | 1.4685 | 0.02907 | -0.0437 | 50.516
12 | 1.4834 | 0.0323 | -0.0426 | 45.9257
12.5 | 1.4948 | 0.03596 | -0.0417 | 41.5684
13 | 1.5003 | 0.04017 | -0.0405 | 37.3488

## 115. Re 12M Mach 0.10 (1)
BIGFOIL.COM POLAR EXPORT
goe572
GOE 572 |  |  |  | Cl Max: | 2.269 | at alpha= | 15 | deg
JavaFoil+Calcfoil stall+Eppler ext transition |  |  |  | L/D Max: | 201.293 | at alpha= | 7 | deg
Re: | 12000000 |  |  | Cd Min: | 0.00576 | at alpha= | -3.5 | deg
Mach: | 0.1 |  |  | Cl=0 at alpha= | -7 | deg
|  |  |  | @ Cl=0.1, Cd= | 0.0063627
|  |  |  | @ Cl=0.4, Cd= | 0.0058645
|  |  |  | @ Cl=0.6, Cd= | 0.0061239
alpha (deg) | Cl | Cd | Cm | Cl/Cd
-20 | -0.456 | 0.16011 | -0.028 | -2.847
-19.5 | -0.465 | 0.15428 | -0.029 | -3.016
-19 | -0.474 | 0.14805 | -0.029 | -3.199
-18.5 | -0.481 | 0.14059 | -0.03 | -3.42
-18 | -0.487 | 0.13267 | -0.031 | -3.668
-17.5 | -0.491 | 0.1269 | -0.032 | -3.87
-17 | -0.494 | 0.12032 | -0.033 | -4.103
-16.5 | -0.494 | 0.11472 | -0.034 | -4.31
-16 | -0.493 | 0.1079 | -0.036 | -4.571
-15.5 | -0.489 | 0.10268 | -0.036 | -4.762
-15 | -0.483 | 0.09751 | -0.037 | -4.949
-14.5 | -0.473 | 0.092 | -0.038 | -5.145
-14 | -0.462 | 0.08545 | -0.041 | -5.41
-13.5 | -0.448 | 0.08065 | -0.042 | -5.549
-13 | -0.43 | 0.0751 | -0.044 | -5.724
-12.5 | -0.409 | 0.06954 | -0.046 | -5.887
-12 | -0.384 | 0.0669 | -0.046 | -5.745
-11.5 | -0.358 | 0.06175 | -0.049 | -5.802
-11 | -0.33 | 0.0548 | -0.053 | -6.023
-10.5 | -0.356 | 0.00774 | -0.081 | -46.081
-10 | -0.313 | 0.00637 | -0.083 | -49.237
-9.5 | -0.267 | 0.00741 | -0.084 | -36.017
-9 | -0.218 | 0.00725 | -0.086 | -30.064
-8.5 | -0.166 | 0.00641 | -0.087 | -25.931
-8 | -0.113 | 0.00713 | -0.089 | -15.804
-7.5 | -0.057 | 0.00703 | -0.09 | -8.115
-7 | 0 | 0.0069 | -0.092 | -0.04
-6.5 | 0.057 | 0.0068 | -0.093 | 8.454
-6 | 0.116 | 0.0062 | -0.095 | 18.708
-5.5 | 0.175 | 0.00612 | -0.096 | 28.62
-5 | 0.235 | 0.00607 | -0.098 | 38.716
-4.5 | 0.295 | 0.00608 | -0.099 | 48.575
-4 | 0.356 | 0.00612 | -0.101 | 58.168
-3.5 | 0.418 | 0.00576 | -0.102 | 72.502
-3 | 0.479 | 0.00591 | -0.104 | 81.011
-2.5 | 0.54 | 0.00636 | -0.105 | 85.002
-2 | 0.601 | 0.00612 | -0.107 | 98.121
-1.5 | 0.661 | 0.00659 | -0.108 | 100.295
-1 | 0.721 | 0.00663 | -0.11 | 108.772
-0.5 | 0.782 | 0.00653 | -0.111 | 119.851
0 | 0.846 | 0.00691 | -0.113 | 122.514
0.5 | 0.907 | 0.00795 | -0.114 | 114.035
1 | 0.968 | 0.00799 | -0.115 | 121.043
1.5 | 1.028 | 0.00827 | -0.117 | 124.317
2 | 1.089 | 0.00822 | -0.118 | 132.366
2.5 | 1.149 | 0.00848 | -0.119 | 135.5
3 | 1.209 | 0.00716 | -0.121 | 168.826
3.5 | 1.269 | 0.00833 | -0.122 | 152.406
4 | 1.329 | 0.00868 | -0.123 | 153.122
4.5 | 1.389 | 0.00874 | -0.125 | 159.029
5 | 1.449 | 0.00757 | -0.126 | 191.458
5.5 | 1.509 | 0.00771 | -0.127 | 195.682
6 | 1.568 | 0.00801 | -0.128 | 195.817
6.5 | 1.627 | 0.00814 | -0.129 | 199.944
7 | 1.685 | 0.00837 | -0.131 | 201.293
7.5 | 1.743 | 0.00879 | -0.132 | 198.259
8 | 1.801 | 0.00919 | -0.133 | 195.914
8.5 | 1.858 | 0.00957 | -0.134 | 194.142
9 | 1.915 | 0.01012 | -0.135 | 189.19
9.5 | 1.972 | 0.01287 | -0.137 | 153.175
10 | 2.028 | 0.01332 | -0.138 | 152.268
10.5 | 2.083 | 0.01366 | -0.139 | 152.445
11 | 2.058 | 0.02002 | -0.134 | 102.76
11.5 | 2.102 | 0.02137 | -0.135 | 98.376
12 | 2.12 | 0.02862 | -0.133 | 74.086
12.5 | 2.165 | 0.03042 | -0.134 | 71.162
13 | 2.207 | 0.03286 | -0.134 | 67.143
13.5 | 2.239 | 0.03499 | -0.134 | 64.002
14 | 2.255 | 0.03737 | -0.135 | 60.335
14.5 | 2.265 | 0.03987 | -0.135 | 56.802
15 | 2.269 | 0.04211 | -0.135 | 53.889
15.5 | 2.265 | 0.04583 | -0.136 | 49.429
16 | 2.256 | 0.04877 | -0.136 | 46.258
16.5 | 2.24 | 0.05188 | -0.136 | 43.176
17 | 2.22 | 0.05452 | -0.137 | 40.721
17.5 | 2.194 | 0.05769 | -0.137 | 38.031
18 | 2.162 | 0.06153 | -0.137 | 35.139
18.5 | 2.123 | 0.06504 | -0.138 | 32.646
19 | 2.081 | 0.06896 | -0.138 | 30.171
19.5 | 2.033 | 0.07292 | -0.138 | 27.884
20 | 1.982 | 0.07704 | -0.138 | 25.723

## 116. Re 12M Mach 0.10 (2)
BIGFOIL.COM POLAR EXPORT
goe572
GOE 572 |  |  |  | Cl Max: | 1.5129 | at alpha= | 8 | deg
XFOIL ncrit=9 |  |  |  | L/D Max: | 164.118 | at alpha= | 4.5 | deg
Re: | 12000000 |  |  | Cd Min: | 0.04255 | at alpha= | 13 | deg
Mach: | 0.1 |  |  | Cl=0 at alpha= | -6.227 | deg
|  |  |  | @ Cl=0.1, Cd= | 0.0071172
|  |  |  | @ Cl=0.4, Cd= | 0.0068677
|  |  |  | @ Cl=0.6, Cd= | 0.0070648
alpha (deg) | Cl | Cd | Cm | Cl/Cd
-19 | -1.0251 | 0.02466 | -0.1747 | -41.5693
-18.5 | -1.0284 | 0.02177 | -0.1709 | -47.2393
-18 | -1.013 | 0.01991 | -0.1668 | -50.879
-17.5 | -0.993 | 0.01815 | -0.1625 | -54.7107
-17 | -0.9559 | 0.01705 | -0.1598 | -56.0645
-16.5 | -0.8998 | 0.01567 | -0.1609 | -57.4218
-16 | -0.8589 | 0.01486 | -0.1581 | -57.7995
-15.5 | -0.826 | 0.01415 | -0.1536 | -58.3746
-15 | -0.7869 | 0.01353 | -0.15 | -58.1596
-14.5 | -0.7493 | 0.01287 | -0.1461 | -58.2207
-14 | -0.7087 | 0.01238 | -0.1425 | -57.2456
-13.5 | -0.6686 | 0.01186 | -0.1388 | -56.3744
-13 | -0.6292 | 0.01123 | -0.135 | -56.0285
-12.5 | -0.5877 | 0.01074 | -0.1315 | -54.7207
-12 | -0.5453 | 0.01027 | -0.1281 | -53.0964
-11.5 | -0.5007 | 0.00986 | -0.1251 | -50.7809
-11 | -0.4553 | 0.00951 | -0.1223 | -47.8759
-10.5 | -0.4086 | 0.00921 | -0.1196 | -44.3648
-10 | -0.3621 | 0.0089 | -0.117 | -40.6854
-9.5 | -0.3154 | 0.00859 | -0.1144 | -36.7171
-9 | -0.2679 | 0.00829 | -0.112 | -32.316
-8.5 | -0.2198 | 0.0081 | -0.1097 | -27.1358
-8 | -0.1714 | 0.00786 | -0.1075 | -21.8066
-7.5 | -0.1241 | 0.00767 | -0.1051 | -16.1799
-7 | -0.0745 | 0.00752 | -0.1032 | -9.9069
-6.5 | -0.0267 | 0.00738 | -0.1009 | -3.6179
-6 | 0.0222 | 0.00724 | -0.0989 | 3.0663
-5.5 | 0.0707 | 0.00719 | -0.0968 | 9.8331
-5 | 0.119 | 0.00707 | -0.0948 | 16.8317
-4.5 | 0.1665 | 0.00703 | -0.0926 | 23.6842
-4 | 0.2125 | 0.00701 | -0.0901 | 30.3138
-3.5 | 0.2545 | 0.00695 | -0.0867 | 36.6187
-3 | 0.2968 | 0.00691 | -0.0834 | 42.9522
-2.5 | 0.3419 | 0.00686 | -0.0808 | 49.8397
-2 | 0.3883 | 0.00686 | -0.0786 | 56.6035
-1.5 | 0.4339 | 0.00689 | -0.0762 | 62.9753
-1 | 0.4807 | 0.0069 | -0.0741 | 69.6667
-0.5 | 0.5258 | 0.00699 | -0.0717 | 75.2217
0 | 0.5714 | 0.00704 | -0.0695 | 81.1648
0.5 | 0.6175 | 0.00708 | -0.0674 | 87.2175
1 | 0.6628 | 0.00718 | -0.0652 | 92.312
1.5 | 0.7098 | 0.00725 | -0.0635 | 97.9034
2 | 0.7582 | 0.00729 | -0.0621 | 104.0055
2.5 | 0.8021 | 0.00741 | -0.0598 | 108.2456
3 | 0.8504 | 0.00745 | -0.0586 | 114.1477
3.5 | 0.9042 | 0.00746 | -0.0587 | 121.2064
4 | 0.9684 | 0.00746 | -0.0613 | 129.8123
4.5 | 1.116 | 0.0068 | -0.0833 | 164.1176
5 | 1.1604 | 0.00717 | -0.0813 | 161.841
5.5 | 1.2336 | 0.00765 | -0.0862 | 161.2549
6 | 1.3077 | 0.00811 | -0.0913 | 161.2454
6.5 | 1.3798 | 0.0088 | -0.0963 | 156.7955
7 | 1.4424 | 0.00911 | -0.0989 | 158.3315
7.5 | 1.4823 | 0.00969 | -0.0968 | 152.9721
8 | 1.5129 | 0.0103 | -0.0929 | 146.8835
9 | 1.4515 | 0.01543 | -0.0653 | 94.07
10 | 1.4058 | 0.02235 | -0.0464 | 62.8993
10.5 | 1.4261 | 0.02482 | -0.0449 | 57.4577
11 | 1.4456 | 0.02755 | -0.0438 | 52.4719
11.5 | 1.4618 | 0.03065 | -0.0426 | 47.6933
12 | 1.4746 | 0.03417 | -0.0416 | 43.1548
12.5 | 1.4833 | 0.0381 | -0.0406 | 38.9318
13 | 1.4873 | 0.04255 | -0.0395 | 34.9542

## 117. Re 12M Mach 0.25 (1)
BIGFOIL.COM POLAR EXPORT
goe572
GOE 572 |  |  |  | Cl Max: | 2.252 | at alpha= | 14 | deg
JavaFoil+Calcfoil stall+Eppler ext transition |  |  |  | L/D Max: | 194.515 | at alpha= | 7 | deg
Re: | 12000000 |  |  | Cd Min: | 0.00601 | at alpha= | -2.5 | deg
Mach: | 0.25 |  |  | Cl=0 at alpha= | -7 | deg
|  |  |  | @ Cl=0.1, Cd= | 0.0062728
|  |  |  | @ Cl=0.4, Cd= | 0.0062133
|  |  |  | @ Cl=0.6, Cd= | 0.0061624
alpha (deg) | Cl | Cd | Cm | Cl/Cd
-19 | -0.131 | 0.16406 | -0.028 | -0.8
-18.5 | -0.187 | 0.16368 | -0.028 | -1.144
-18 | -0.228 | 0.15793 | -0.029 | -1.441
-17.5 | -0.262 | 0.15108 | -0.03 | -1.733
-17 | -0.292 | 0.14061 | -0.031 | -2.074
-16.5 | -0.318 | 0.13178 | -0.032 | -2.411
-16 | -0.34 | 0.12131 | -0.033 | -2.804
-15.5 | -0.358 | 0.11401 | -0.034 | -3.144
-15 | -0.373 | 0.1073 | -0.036 | -3.473
-14.5 | -0.382 | 0.10062 | -0.037 | -3.8
-14 | -0.387 | 0.09339 | -0.038 | -4.147
-13.5 | -0.387 | 0.08811 | -0.04 | -4.398
-13 | -0.383 | 0.08205 | -0.041 | -4.663
-12.5 | -0.373 | 0.07692 | -0.042 | -4.848
-12 | -0.358 | 0.07185 | -0.044 | -4.985
-11.5 | -0.34 | 0.06543 | -0.047 | -5.193
-11 | -0.317 | 0.06009 | -0.05 | -5.272
-10.5 | -0.291 | 0.05225 | -0.056 | -5.575
-10 | -0.303 | 0.00914 | -0.083 | -33.129
-9.5 | -0.267 | 0.00773 | -0.087 | -34.462
-9 | -0.219 | 0.00747 | -0.088 | -29.319
-8.5 | -0.168 | 0.00666 | -0.09 | -25.235
-8 | -0.114 | 0.0073 | -0.091 | -15.675
-7.5 | -0.058 | 0.00723 | -0.093 | -8.038
-7 | 0 | 0.0071 | -0.095 | -0.039
-6.5 | 0.059 | 0.00643 | -0.096 | 9.124
-6 | 0.119 | 0.0062 | -0.098 | 19.137
-5.5 | 0.179 | 0.00623 | -0.099 | 28.809
-5 | 0.241 | 0.00607 | -0.101 | 39.667
-4.5 | 0.303 | 0.00609 | -0.102 | 49.701
-4 | 0.365 | 0.00613 | -0.104 | 59.654
-3.5 | 0.428 | 0.00628 | -0.105 | 68.253
-3 | 0.492 | 0.00602 | -0.107 | 81.733
-2.5 | 0.555 | 0.00601 | -0.108 | 92.319
-2 | 0.617 | 0.00622 | -0.11 | 99.246
-1.5 | 0.679 | 0.0063 | -0.111 | 107.831
-1 | 0.741 | 0.00677 | -0.113 | 109.407
-0.5 | 0.803 | 0.00672 | -0.114 | 119.469
0 | 0.869 | 0.00675 | -0.116 | 128.8
0.5 | 0.931 | 0.00825 | -0.117 | 112.802
1 | 0.993 | 0.00825 | -0.119 | 120.399
1.5 | 1.055 | 0.00856 | -0.12 | 123.278
2 | 1.117 | 0.00867 | -0.121 | 128.87
2.5 | 1.179 | 0.00884 | -0.123 | 133.251
3 | 1.24 | 0.0074 | -0.124 | 167.676
3.5 | 1.302 | 0.00875 | -0.125 | 148.718
4 | 1.363 | 0.00888 | -0.127 | 153.511
4.5 | 1.424 | 0.0092 | -0.128 | 154.683
5 | 1.485 | 0.00797 | -0.129 | 186.193
5.5 | 1.545 | 0.00813 | -0.131 | 190.009
6 | 1.606 | 0.00845 | -0.132 | 190.051
6.5 | 1.665 | 0.00864 | -0.133 | 192.85
7 | 1.724 | 0.00887 | -0.134 | 194.515
7.5 | 1.783 | 0.00948 | -0.136 | 188.137
8 | 1.841 | 0.00996 | -0.137 | 184.837
8.5 | 1.899 | 0.01053 | -0.138 | 180.344
9 | 1.956 | 0.01098 | -0.139 | 178.104
9.5 | 1.973 | 0.01411 | -0.138 | 139.778
10 | 2.019 | 0.01511 | -0.138 | 133.639
10.5 | 2.068 | 0.01599 | -0.139 | 129.282
11 | 2.076 | 0.02305 | -0.136 | 90.076
11.5 | 2.121 | 0.02457 | -0.137 | 86.322
12 | 2.137 | 0.03302 | -0.135 | 64.712
12.5 | 2.181 | 0.03509 | -0.136 | 62.155
13 | 2.221 | 0.03817 | -0.136 | 58.193
13.5 | 2.247 | 0.04063 | -0.136 | 55.311
14 | 2.252 | 0.04367 | -0.137 | 51.565
14.5 | 2.249 | 0.04642 | -0.137 | 48.443
15 | 2.233 | 0.04979 | -0.137 | 44.858
15.5 | 2.211 | 0.05305 | -0.138 | 41.667
16 | 2.177 | 0.05662 | -0.138 | 38.448
16.5 | 2.133 | 0.06018 | -0.138 | 35.438
17 | 2.079 | 0.06481 | -0.139 | 32.071
17.5 | 2.013 | 0.06888 | -0.139 | 29.219
18 | 1.936 | 0.07321 | -0.139 | 26.45
18.5 | 1.85 | 0.07862 | -0.139 | 23.533
19 | 1.756 | 0.08289 | -0.14 | 21.185

## 118. Re 12M Mach 0.25 (2)
BIGFOIL.COM POLAR EXPORT
goe572
GOE 572 |  |  |  | Cl Max: | 1.5401 | at alpha= | 8 | deg
XFOIL ncrit=9 |  |  |  | L/D Max: | 154.385 | at alpha= | 6 | deg
Re: | 12000000 |  |  | Cd Min: | 0.18699 | at alpha= | -20 | deg
Mach: | 0.25 |  |  | Cl=0 at alpha= | -6.1519 | deg
|  |  |  | @ Cl=0.1, Cd= | 0.0072513
|  |  |  | @ Cl=0.4, Cd= | 0.0069858
|  |  |  | @ Cl=0.6, Cd= | 0.0072226
alpha (deg) | Cl | Cd | Cm | Cl/Cd
-20 | -0.0904 | 0.18699 | -0.082 | -0.48345
-19.5 | -0.09 | 0.17542 | -0.086 | -0.51305
-19 | -0.0665 | 0.17111 | -0.0894 | -0.38864
-18.5 | -0.0533 | 0.16375 | -0.0931 | -0.3255
-18 | -0.0363 | 0.15774 | -0.0965 | -0.23013
-17.5 | -0.0347 | 0.14814 | -0.1005 | -0.23424
-17 | -0.0599 | 0.13344 | -0.1064 | -0.44889
-16.5 | -0.0696 | 0.12302 | -0.1114 | -0.56576
-15.5 | -0.6592 | 0.02851 | -0.1889 | -23.1217
-15 | -0.6943 | 0.02106 | -0.1883 | -32.9677
-14.5 | -0.6817 | 0.0187 | -0.182 | -36.4545
-14 | -0.6833 | 0.01671 | -0.1717 | -40.8917
-13.5 | -0.6592 | 0.01531 | -0.1646 | -43.0568
-13 | -0.6302 | 0.01409 | -0.1579 | -44.7268
-12.5 | -0.5948 | 0.01311 | -0.152 | -45.3699
-12 | -0.5566 | 0.01229 | -0.1464 | -45.2889
-11.5 | -0.5147 | 0.01152 | -0.1414 | -44.6788
-11 | -0.4736 | 0.01079 | -0.1363 | -43.8925
-10.5 | -0.4272 | 0.01024 | -0.1321 | -41.7188
-10 | -0.3822 | 0.00969 | -0.1278 | -39.4427
-9.5 | -0.3329 | 0.00928 | -0.1242 | -35.8728
-9 | -0.2833 | 0.00895 | -0.1208 | -31.6536
-8.5 | -0.2348 | 0.00855 | -0.1174 | -27.462
-8 | -0.1853 | 0.00825 | -0.1141 | -22.4606
-7.5 | -0.1348 | 0.00801 | -0.1112 | -16.829
-7 | -0.0854 | 0.00777 | -0.1081 | -10.991
-6.5 | -0.0346 | 0.0076 | -0.1055 | -4.5526
-6 | 0.0151 | 0.00744 | -0.1026 | 2.0296
-5.5 | 0.0654 | 0.0073 | -0.1 | 8.9589
-5 | 0.1151 | 0.00723 | -0.0974 | 15.9198
-4.5 | 0.1595 | 0.00714 | -0.0937 | 22.3389
-4 | 0.2016 | 0.00708 | -0.0896 | 28.4746
-3.5 | 0.2485 | 0.00701 | -0.0865 | 35.4494
-3 | 0.2946 | 0.00702 | -0.0835 | 41.9658
-2.5 | 0.3433 | 0.00695 | -0.0809 | 49.3957
-2 | 0.3906 | 0.00698 | -0.0783 | 55.9599
-1.5 | 0.4395 | 0.00701 | -0.076 | 62.6961
-1 | 0.4849 | 0.00707 | -0.073 | 68.5856
-0.5 | 0.5308 | 0.00714 | -0.0703 | 74.3417
0 | 0.58 | 0.00718 | -0.0683 | 80.7799
0.5 | 0.6269 | 0.00728 | -0.0659 | 86.1126
1 | 0.6751 | 0.00737 | -0.0638 | 91.6011
1.5 | 0.7232 | 0.00743 | -0.0618 | 97.3351
2 | 0.7701 | 0.00753 | -0.0596 | 102.2709
2.5 | 0.8176 | 0.00767 | -0.0577 | 106.5971
3 | 0.8712 | 0.00769 | -0.0571 | 113.29
4 | 0.9888 | 0.00786 | -0.0588 | 125.8015
6 | 1.3308 | 0.00862 | -0.0869 | 154.3852
6.5 | 1.4109 | 0.00936 | -0.093 | 150.7372
7 | 1.4757 | 0.0097 | -0.0954 | 152.134
7.5 | 1.5113 | 0.01043 | -0.0921 | 144.8993
8 | 1.5401 | 0.01115 | -0.0875 | 138.1256
8.5 | 1.5347 | 0.0129 | -0.0776 | 118.969
9.5 | 1.4536 | 0.0205 | -0.0519 | 70.9073
10.5 | 1.3938 | 0.03241 | -0.0399 | 43.0052
11 | 1.4036 | 0.03641 | -0.0387 | 38.5498
11.5 | 1.408 | 0.04092 | -0.0374 | 34.4086
12 | 1.409 | 0.04587 | -0.0362 | 30.7172
12.5 | 1.4023 | 0.05158 | -0.0348 | 27.1869
13 | 1.395 | 0.05745 | -0.0337 | 24.282

## 119. Re 12M Mach 0.50 (1)
BIGFOIL.COM POLAR EXPORT
goe572
GOE 572 |  |  |  | Cl Max: | 1.979 | at alpha= | 10 | deg
JavaFoil+Calcfoil stall+Eppler ext transition |  |  |  | L/D Max: | 165.947 | at alpha= | 4 | deg
Re: | 12000000 |  |  | Cd Min: | 0.00599 | at alpha= | -4 | deg
Mach: | 0.5 |  |  | Cl=0 at alpha= | -7 | deg
|  |  |  | @ Cl=0.1, Cd= | 0.0076363
|  |  |  | @ Cl=0.4, Cd= | 0.0060174
|  |  |  | @ Cl=0.6, Cd= | 0.007729
alpha (deg) | Cl | Cd | Cm | Cl/Cd
-20 | -0.694 | 0.14754 | -0.037 | -4.707
-19.5 | -0.668 | 0.14432 | -0.038 | -4.63
-19 | -0.643 | 0.13847 | -0.038 | -4.64
-18.5 | -0.617 | 0.133 | -0.039 | -4.636
-18 | -0.59 | 0.13026 | -0.04 | -4.533
-17.5 | -0.564 | 0.12495 | -0.04 | -4.514
-17 | -0.537 | 0.12099 | -0.041 | -4.442
-16.5 | -0.512 | 0.11216 | -0.042 | -4.562
-16 | -0.485 | 0.10739 | -0.042 | -4.514
-15.5 | -0.458 | 0.1179 | -0.041 | -3.881
-15 | -0.432 | 0.10436 | -0.043 | -4.138
-14.5 | -0.406 | 0.10045 | -0.043 | -4.037
-14 | -0.379 | 0.0975 | -0.044 | -3.888
-13.5 | -0.353 | 0.09355 | -0.045 | -3.769
-13 | -0.326 | 0.09292 | -0.046 | -3.509
-12.5 | -0.299 | 0.08568 | -0.047 | -3.494
-12 | -0.273 | 0.07894 | -0.048 | -3.453
-11.5 | -0.246 | 0.07294 | -0.049 | -3.371
-11 | -0.219 | 0.06911 | -0.05 | -3.169
-10.5 | -0.192 | 0.06371 | -0.052 | -3.015
-10 | -0.165 | 0.05947 | -0.054 | -2.777
-9.5 | -0.138 | 0.05432 | -0.056 | -2.543
-9 | -0.111 | 0.05118 | -0.059 | -2.168
-8.5 | -0.083 | 0.04736 | -0.06 | -1.762
-8 | -0.084 | 0.049 | -0.052 | -1.714
-7.5 | -0.047 | 0.04311 | -0.06 | -1.094
-7 | 0 | 0.00839 | -0.105 | -0.034
-6.5 | 0.062 | 0.0078 | -0.107 | 7.944
-6 | 0.127 | 0.00752 | -0.109 | 16.919
-5.5 | 0.195 | 0.00676 | -0.111 | 28.818
-5 | 0.264 | 0.00677 | -0.113 | 38.934
-4.5 | 0.334 | 0.00647 | -0.114 | 51.56
-4 | 0.404 | 0.00599 | -0.116 | 67.507
-3.5 | 0.475 | 0.006 | -0.118 | 79.201
-3 | 0.547 | 0.00752 | -0.119 | 72.674
-2.5 | 0.618 | 0.0078 | -0.121 | 79.209
-2 | 0.686 | 0.00707 | -0.123 | 96.997
-1.5 | 0.755 | 0.00684 | -0.124 | 110.438
-1 | 0.823 | 0.00755 | -0.126 | 108.996
-0.5 | 0.891 | 0.00736 | -0.128 | 121.179
0 | 0.965 | 0.00753 | -0.129 | 128.162
0.5 | 1.033 | 0.0094 | -0.131 | 109.882
1 | 1.1 | 0.00993 | -0.132 | 110.82
1.5 | 1.168 | 0.00983 | -0.134 | 118.812
2 | 1.235 | 0.01075 | -0.136 | 114.871
2.5 | 1.301 | 0.01133 | -0.137 | 114.792
3 | 1.367 | 0.01105 | -0.139 | 123.681
3.5 | 1.432 | 0.01129 | -0.14 | 126.795
4 | 1.496 | 0.00902 | -0.142 | 165.947
4.5 | 1.56 | 0.0094 | -0.143 | 165.899
5 | 1.586 | 0.01317 | -0.141 | 120.495
5.5 | 1.642 | 0.01396 | -0.142 | 117.615
6 | 1.695 | 0.01454 | -0.143 | 116.626
6.5 | 1.747 | 0.01536 | -0.144 | 113.731
7 | 1.788 | 0.01725 | -0.144 | 103.65
7.5 | 1.827 | 0.01947 | -0.144 | 93.868
8 | 1.864 | 0.02167 | -0.144 | 85.983
8.5 | 1.896 | 0.02387 | -0.144 | 79.448
9 | 1.928 | 0.02614 | -0.145 | 73.751
9.5 | 1.956 | 0.02846 | -0.145 | 68.715
10 | 1.979 | 0.03099 | -0.145 | 63.882
10.5 | 1.964 | 0.046 | -0.142 | 42.685
11 | 1.976 | 0.05042 | -0.142 | 39.191
11.5 | 1.962 | 0.06526 | -0.14 | 30.058
12 | 1.952 | 0.07251 | -0.14 | 26.914
12.5 | 1.923 | 0.08162 | -0.14 | 23.567
13 | 1.864 | 0.09471 | -0.139 | 19.677
13.5 | 1.283 | 0.11741 | -0.138 | 10.923
14 | 1.289 | 0.15487 | -0.132 | 8.324
14.5 | 1.322 | 0.16217 | -0.133 | 8.151
15 | 1.353 | 0.17846 | -0.134 | 7.583

## 120. Re 12M Mach 0.50 (2)
BIGFOIL.COM POLAR EXPORT
goe572
GOE 572 |  |  |  | Cl Max: | 1.6514 | at alpha= | 9 | deg
XFOIL ncrit=9 |  |  |  | L/D Max: | 122.048 | at alpha= | 5 | deg
Re: | 12000000 |  |  | Cd Min: | 0.20305 | at alpha= | -20 | deg
Mach: | 0.5 |  |  | Cl=0 at alpha= | -5.891 | deg
|  |  |  | @ Cl=0.1, Cd= | 0.15627
|  |  |  | @ Cl=0.4, Cd= | 0.0076798
|  |  |  | @ Cl=0.6, Cd= | 0.0079729
alpha (deg) | Cl | Cd | Cm | Cl/Cd
-20 | -0.0422 | 0.20305 | -0.0944 | -0.20783
-19.5 | -0.0191 | 0.19612 | -0.0984 | -0.097389
-19 | 0.006 | 0.18992 | -0.1024 | 0.031592
-18 | 0.0512 | 0.17623 | -0.1101 | 0.29053
-17.5 | 0.0718 | 0.16896 | -0.1139 | 0.42495
-17 | 0.0901 | 0.16125 | -0.1176 | 0.55876
-16.5 | 0.106 | 0.15325 | -0.1211 | 0.69168
-15.5 | 0.1581 | 0.14275 | -0.1279 | 1.1075
-15 | 0.1781 | 0.13601 | -0.1314 | 1.3095
-14.5 | 0.1939 | 0.12875 | -0.1347 | 1.506
-14 | 0.2091 | 0.12169 | -0.1381 | 1.7183
-13.5 | 0.2169 | 0.11346 | -0.1419 | 1.9117
-13 | 0.2466 | 0.10932 | -0.1445 | 2.2558
-12.5 | 0.2561 | 0.10197 | -0.1479 | 2.5115
-12 | 0.2718 | 0.09566 | -0.1514 | 2.8413
-11.5 | 0.2592 | 0.08554 | -0.1567 | 3.0302
-11 | 0.2588 | 0.07761 | -0.1615 | 3.3346
-10.5 | 0.2661 | 0.07073 | -0.1663 | 3.7622
-10 | 0.2614 | 0.06134 | -0.1756 | 4.2615
-9.5 | 0.2624 | 0.05336 | -0.1839 | 4.9175
-9 | 0.2431 | 0.04465 | -0.1932 | 5.4446
-8.5 | 0.1933 | 0.03644 | -0.195 | 5.3046
-8 | 0.1548 | 0.03125 | -0.1866 | 4.9536
-7.5 | 0.1117 | 0.02516 | -0.176 | 4.4396
-7 | 0.0711 | 0.01952 | -0.1622 | 3.6424
-6.5 | 0.0299 | 0.01441 | -0.1456 | 2.0749
-6 | -0.0046 | 0.01045 | -0.1273 | -0.44019
-5.5 | 0.0165 | 0.0087 | -0.1154 | 1.8966
-5 | 0.069 | 0.00812 | -0.1083 | 8.4975
-4.5 | 0.1233 | 0.00786 | -0.102 | 15.687
-4 | 0.1804 | 0.00772 | -0.0967 | 23.3679
-3.5 | 0.234 | 0.00767 | -0.0912 | 30.5085
-3 | 0.2876 | 0.00766 | -0.0861 | 37.5457
-2.5 | 0.3446 | 0.00764 | -0.0819 | 45.1047
-2 | 0.4003 | 0.00768 | -0.0778 | 52.1224
-1.5 | 0.4521 | 0.00773 | -0.0732 | 58.4864
-1 | 0.509 | 0.00776 | -0.0698 | 65.5928
-0.5 | 0.5618 | 0.00791 | -0.066 | 71.024
0 | 0.6165 | 0.008 | -0.0626 | 77.0625
0.5 | 0.6702 | 0.00814 | -0.0593 | 82.3342
1 | 0.7235 | 0.00835 | -0.056 | 86.6467
1.5 | 0.7795 | 0.0085 | -0.0535 | 91.7059
2.5 | 0.8875 | 0.00908 | -0.0482 | 97.7423
3 | 0.9497 | 0.00932 | -0.0474 | 101.8991
3.5 | 1.0055 | 0.00978 | -0.0457 | 102.8119
4 | 1.0951 | 0.01008 | -0.051 | 108.6409
4.5 | 1.1785 | 0.01045 | -0.0555 | 112.7751
5 | 1.2632 | 0.01035 | -0.0603 | 122.0483
5.5 | 1.3631 | 0.01146 | -0.0678 | 118.9442
6 | 1.4221 | 0.0128 | -0.0681 | 111.1016
6.5 | 1.5087 | 0.01459 | -0.0744 | 103.4064
7 | 1.5779 | 0.01554 | -0.0757 | 101.538
7.5 | 1.6065 | 0.01783 | -0.0721 | 90.101
8 | 1.6403 | 0.01977 | -0.0689 | 82.9691
8.5 | 1.6379 | 0.02367 | -0.0633 | 69.1973
9 | 1.6514 | 0.02678 | -0.0591 | 61.6654
9.5 | 1.6418 | 0.03126 | -0.0537 | 52.5208
10 | 1.6072 | 0.03749 | -0.0478 | 42.8701
12 | 1.2219 | 0.08277 | -0.0209 | 14.7626
13.5 | 1.0325 | 0.11982 | -0.0207 | 8.6171
14 | 1.0193 | 0.12725 | -0.0205 | 8.0102

## 121. Re 14M Mach 0.00 (1)
BIGFOIL.COM POLAR EXPORT
goe572
GOE 572 |  |  |  | Cl Max: | 2.276 | at alpha= | 15 | deg
JavaFoil+Calcfoil stall+Eppler ext transition |  |  |  | L/D Max: | 208.545 | at alpha= | 4.5 | deg
Re: | 14000000 |  |  | Cd Min: | 0.00547 | at alpha= | -4.5 | deg
Mach: | 0 |  |  | Cl=0 at alpha= | -7 | deg
|  |  |  | @ Cl=0.1, Cd= | 0.0061852
|  |  |  | @ Cl=0.4, Cd= | 0.00611
|  |  |  | @ Cl=0.6, Cd= | 0.0060223
alpha (deg) | Cl | Cd | Cm | Cl/Cd
-20 | -0.493 | 0.15705 | -0.028 | -3.142
-19.5 | -0.5 | 0.15023 | -0.029 | -3.33
-19 | -0.506 | 0.14338 | -0.03 | -3.53
-18.5 | -0.511 | 0.13618 | -0.031 | -3.751
-18 | -0.514 | 0.13041 | -0.032 | -3.942
-17.5 | -0.516 | 0.12466 | -0.033 | -4.138
-17 | -0.516 | 0.11771 | -0.033 | -4.382
-16.5 | -0.514 | 0.1114 | -0.035 | -4.616
-16 | -0.51 | 0.10707 | -0.035 | -4.764
-15.5 | -0.504 | 0.10145 | -0.037 | -4.966
-15 | -0.495 | 0.09561 | -0.038 | -5.179
-14.5 | -0.484 | 0.09036 | -0.039 | -5.359
-14 | -0.471 | 0.08526 | -0.041 | -5.521
-13.5 | -0.455 | 0.07894 | -0.043 | -5.764
-13 | -0.436 | 0.07328 | -0.045 | -5.947
-12.5 | -0.412 | 0.07057 | -0.045 | -5.843
-12 | -0.388 | 0.06544 | -0.047 | -5.925
-11.5 | -0.36 | 0.06129 | -0.049 | -5.877
-11 | -0.333 | 0.05235 | -0.055 | -6.364
-10.5 | -0.357 | 0.00667 | -0.081 | -53.576
-10 | -0.314 | 0.00609 | -0.082 | -51.484
-9.5 | -0.267 | 0.00721 | -0.084 | -37.015
-9 | -0.217 | 0.00709 | -0.085 | -30.687
-8.5 | -0.166 | 0.00707 | -0.087 | -23.445
-8 | -0.112 | 0.00688 | -0.089 | -16.324
-7.5 | -0.057 | 0.0067 | -0.09 | -8.496
-7 | 0 | 0.00681 | -0.092 | -0.04
-6.5 | 0.057 | 0.00671 | -0.093 | 8.529
-6 | 0.116 | 0.00599 | -0.095 | 19.279
-5.5 | 0.174 | 0.0059 | -0.096 | 29.587
-5 | 0.234 | 0.00591 | -0.098 | 39.587
-4.5 | 0.294 | 0.00547 | -0.099 | 53.778
-4 | 0.355 | 0.00602 | -0.1 | 58.857
-3.5 | 0.415 | 0.00614 | -0.102 | 67.689
-3 | 0.477 | 0.00672 | -0.103 | 70.904
-2.5 | 0.538 | 0.00632 | -0.105 | 85.085
-2 | 0.598 | 0.00601 | -0.106 | 99.549
-1.5 | 0.658 | 0.00638 | -0.108 | 103.092
-1 | 0.718 | 0.00658 | -0.109 | 109.119
-0.5 | 0.778 | 0.00638 | -0.111 | 121.946
0 | 0.842 | 0.00646 | -0.112 | 130.42
0.5 | 0.903 | 0.00757 | -0.113 | 119.303
1 | 0.963 | 0.0079 | -0.115 | 121.909
1.5 | 1.023 | 0.00803 | -0.116 | 127.393
2 | 1.084 | 0.00667 | -0.117 | 162.435
2.5 | 1.144 | 0.00854 | -0.119 | 133.965
3 | 1.204 | 0.00686 | -0.12 | 175.491
3.5 | 1.264 | 0.00873 | -0.121 | 144.726
4 | 1.323 | 0.00836 | -0.123 | 158.303
4.5 | 1.383 | 0.00663 | -0.124 | 208.545
5 | 1.443 | 0.00733 | -0.125 | 196.732
5.5 | 1.502 | 0.00759 | -0.127 | 197.945
6 | 1.561 | 0.00773 | -0.128 | 202.027
6.5 | 1.62 | 0.00795 | -0.129 | 203.64
7 | 1.678 | 0.00833 | -0.13 | 201.382
7.5 | 1.736 | 0.00893 | -0.131 | 194.504
8 | 1.793 | 0.00902 | -0.132 | 198.871
8.5 | 1.851 | 0.00937 | -0.134 | 197.421
9 | 1.907 | 0.00976 | -0.135 | 195.442
9.5 | 1.964 | 0.01222 | -0.136 | 160.742
10 | 2.02 | 0.01279 | -0.137 | 157.95
10.5 | 2.011 | 0.01793 | -0.134 | 112.121
11 | 2.057 | 0.01908 | -0.134 | 107.788
11.5 | 2.103 | 0.02035 | -0.135 | 103.308
12 | 2.121 | 0.02701 | -0.133 | 78.524
12.5 | 2.166 | 0.02858 | -0.134 | 75.778
13 | 2.208 | 0.0311 | -0.134 | 71.003
13.5 | 2.241 | 0.03311 | -0.134 | 67.687
14 | 2.259 | 0.03531 | -0.135 | 63.971
14.5 | 2.272 | 0.03731 | -0.135 | 60.888
15 | 2.276 | 0.04004 | -0.135 | 56.851
15.5 | 2.276 | 0.04278 | -0.136 | 53.212
16 | 2.27 | 0.04551 | -0.136 | 49.884
16.5 | 2.259 | 0.04845 | -0.136 | 46.626
17 | 2.241 | 0.05162 | -0.137 | 43.413
17.5 | 2.218 | 0.05447 | -0.137 | 40.728
18 | 2.191 | 0.05799 | -0.137 | 37.794
18.5 | 2.159 | 0.06149 | -0.138 | 35.118
19 | 2.121 | 0.06476 | -0.138 | 32.755
19.5 | 2.08 | 0.06839 | -0.138 | 30.415
20 | 2.034 | 0.074 | -0.138 | 27.485

## 122. Re 14M Mach 0.00 (2)
BIGFOIL.COM POLAR EXPORT
goe572
GOE 572 |  |  |  | Cl Max: | 1.502 | at alpha= | 13 | deg
XFOIL ncrit=9 |  |  |  | L/D Max: | 166.327 | at alpha= | 5.5 | deg
Re: | 14000000 |  |  | Cd Min: | 0.09624 | at alpha= | 18 | deg
Mach: | 0 |  |  | Cl=0 at alpha= | -6.2363 | deg
|  |  |  | @ Cl=0.1, Cd= | 0.006944
|  |  |  | @ Cl=0.4, Cd= | 0.0067246
|  |  |  | @ Cl=0.6, Cd= | 0.0068966
alpha (deg) | Cl | Cd | Cm | Cl/Cd
-20 | -1.1102 | 0.02372 | -0.1722 | -46.8044
-19.5 | -1.0969 | 0.0222 | -0.1692 | -49.4099
-19 | -1.0938 | 0.01993 | -0.1645 | -54.8821
-18.5 | -1.074 | 0.01839 | -0.1606 | -58.4013
-18 | -1.0455 | 0.01719 | -0.1571 | -60.8202
-17.5 | -1.0139 | 0.01593 | -0.1539 | -63.6472
-17 | -0.9636 | 0.01511 | -0.1535 | -63.7723
-16.5 | -0.9084 | 0.01416 | -0.1541 | -64.1525
-16 | -0.8716 | 0.01359 | -0.1505 | -64.1354
-15.5 | -0.8319 | 0.01301 | -0.1474 | -63.9431
-15 | -0.7916 | 0.01251 | -0.1443 | -63.2774
-14 | -0.7109 | 0.01156 | -0.1377 | -61.4965
-13.5 | -0.6694 | 0.01112 | -0.1345 | -60.1978
-13 | -0.6291 | 0.01061 | -0.1311 | -59.2931
-12.5 | -0.5865 | 0.01018 | -0.1281 | -57.613
-12 | -0.5439 | 0.00976 | -0.125 | -55.7275
-11.5 | -0.4987 | 0.0094 | -0.1224 | -53.0532
-11 | -0.4534 | 0.00911 | -0.1198 | -49.7695
-10.5 | -0.4065 | 0.00883 | -0.1174 | -46.0362
-10 | -0.3603 | 0.00856 | -0.115 | -42.0911
-9.5 | -0.3132 | 0.00827 | -0.1127 | -37.8718
-9 | -0.2664 | 0.00802 | -0.1103 | -33.217
-8.5 | -0.2177 | 0.00782 | -0.1084 | -27.8389
-8 | -0.1701 | 0.00764 | -0.1062 | -22.2644
-7.5 | -0.1222 | 0.00743 | -0.1041 | -16.4468
-7 | -0.0738 | 0.00732 | -0.1021 | -10.082
-6.5 | -0.025 | 0.00717 | -0.1002 | -3.4868
-6 | 0.0224 | 0.00707 | -0.0981 | 3.1683
-5.5 | 0.0717 | 0.00698 | -0.0963 | 10.2722
-5 | 0.1189 | 0.00692 | -0.0942 | 17.1821
-4.5 | 0.1669 | 0.00687 | -0.0922 | 24.294
-4 | 0.2142 | 0.00683 | -0.0901 | 31.3616
-3.5 | 0.2581 | 0.00681 | -0.0873 | 37.9001
-3 | 0.2991 | 0.00676 | -0.0839 | 44.2456
-2.5 | 0.3434 | 0.00669 | -0.0812 | 51.3303
-2 | 0.3873 | 0.00673 | -0.0785 | 57.5483
-1.5 | 0.4346 | 0.00671 | -0.0766 | 64.769
-1 | 0.4794 | 0.00676 | -0.0742 | 70.9172
-0.5 | 0.5263 | 0.0068 | -0.0722 | 77.3971
0 | 0.5729 | 0.00684 | -0.0703 | 83.7573
0.5 | 0.616 | 0.00693 | -0.0677 | 88.8889
1 | 0.6621 | 0.007 | -0.0657 | 94.5857
1.5 | 0.7099 | 0.00704 | -0.0642 | 100.8381
2 | 0.7563 | 0.00712 | -0.0625 | 106.2219
2.5 | 0.8015 | 0.00723 | -0.0606 | 110.8575
3 | 0.85 | 0.00725 | -0.0595 | 117.2414
3.5 | 0.9007 | 0.00729 | -0.059 | 123.5528
4 | 0.9562 | 0.00738 | -0.0597 | 129.5664
4.5 | 1.076 | 0.00654 | -0.0755 | 164.526
5 | 1.1337 | 0.00684 | -0.0768 | 165.7456
5.5 | 1.2092 | 0.00727 | -0.0822 | 166.3274
6 | 1.2606 | 0.00766 | -0.0823 | 164.5692
6.5 | 1.3248 | 0.00832 | -0.0856 | 159.2308
7 | 1.4018 | 0.00868 | -0.0916 | 161.4977
7.5 | 1.4608 | 0.00924 | -0.0938 | 158.0952
8 | 1.4945 | 0.00986 | -0.0907 | 151.572
9 | 1.4405 | 0.01472 | -0.0643 | 97.8601
10 | 1.4088 | 0.02065 | -0.0463 | 68.2228
10.5 | 1.4337 | 0.02264 | -0.0449 | 63.326
11 | 1.4553 | 0.02498 | -0.0436 | 58.2586
11.5 | 1.4729 | 0.02774 | -0.0422 | 53.0966
12 | 1.487 | 0.03081 | -0.0407 | 48.2636
12.5 | 1.4974 | 0.03428 | -0.0392 | 43.6814
13 | 1.502 | 0.03811 | -0.0373 | 39.4122
13.5 | 1.4968 | 0.04267 | -0.0346 | 35.0785
14 | 1.4052 | 0.04655 | -0.0131 | 30.1869
14.5 | 1.3956 | 0.05169 | -0.011 | 26.9994
15 | 1.391 | 0.05677 | -0.0098 | 24.5024
15.5 | 1.3791 | 0.06282 | -0.0088 | 21.9532
16 | 1.3718 | 0.06868 | -0.0084 | 19.9738
16.5 | 1.3649 | 0.07463 | -0.0083 | 18.2889
17 | 1.3465 | 0.0822 | -0.0085 | 16.3808
17.5 | 1.3337 | 0.08919 | -0.0089 | 14.9535
18 | 1.3227 | 0.09624 | -0.0098 | 13.7438

## 123. Re 14M Mach 0.10 (1)
BIGFOIL.COM POLAR EXPORT
goe572
GOE 572 |  |  |  | Cl Max: | 2.273 | at alpha= | 15 | deg
JavaFoil+Calcfoil stall+Eppler ext transition |  |  |  | L/D Max: | 207.767 | at alpha= | 4.5 | deg
Re: | 14000000 |  |  | Cd Min: | 0.00593 | at alpha= | -5.5 | deg
Mach: | 0.1 |  |  | Cl=0 at alpha= | -7 | deg
|  |  |  | @ Cl=0.1, Cd= | 0.0062463
|  |  |  | @ Cl=0.4, Cd= | 0.0061726
|  |  |  | @ Cl=0.6, Cd= | 0.0059551
alpha (deg) | Cl | Cd | Cm | Cl/Cd
-20 | -0.456 | 0.16171 | -0.028 | -2.82
-19.5 | -0.465 | 0.15493 | -0.029 | -3.003
-19 | -0.474 | 0.14761 | -0.03 | -3.209
-18.5 | -0.481 | 0.1399 | -0.03 | -3.437
-18 | -0.487 | 0.13207 | -0.031 | -3.686
-17.5 | -0.491 | 0.12598 | -0.032 | -3.899
-17 | -0.494 | 0.11976 | -0.033 | -4.123
-16.5 | -0.495 | 0.11243 | -0.035 | -4.4
-16 | -0.493 | 0.1066 | -0.036 | -4.627
-15.5 | -0.489 | 0.1015 | -0.037 | -4.821
-15 | -0.483 | 0.0974 | -0.037 | -4.955
-14.5 | -0.473 | 0.09196 | -0.038 | -5.148
-14 | -0.462 | 0.08637 | -0.04 | -5.348
-13.5 | -0.447 | 0.08133 | -0.042 | -5.497
-13 | -0.43 | 0.07447 | -0.044 | -5.775
-12.5 | -0.41 | 0.06921 | -0.046 | -5.92
-12 | -0.384 | 0.06663 | -0.046 | -5.769
-11.5 | -0.358 | 0.06181 | -0.049 | -5.796
-11 | -0.33 | 0.05532 | -0.053 | -5.966
-10.5 | -0.311 | 0.03399 | -0.065 | -9.144
-10 | -0.313 | 0.00635 | -0.083 | -49.405
-9.5 | -0.267 | 0.00721 | -0.084 | -37.023
-9 | -0.218 | 0.00717 | -0.086 | -30.364
-8.5 | -0.166 | 0.00701 | -0.087 | -23.728
-8 | -0.113 | 0.00698 | -0.089 | -16.144
-7.5 | -0.057 | 0.00681 | -0.09 | -8.383
-7 | 0 | 0.00674 | -0.092 | -0.041
-6.5 | 0.057 | 0.00672 | -0.094 | 8.548
-6 | 0.116 | 0.00607 | -0.095 | 19.103
-5.5 | 0.175 | 0.00593 | -0.097 | 29.563
-5 | 0.235 | 0.00594 | -0.098 | 39.566
-4.5 | 0.295 | 0.00595 | -0.099 | 49.629
-4 | 0.356 | 0.00605 | -0.101 | 58.884
-3.5 | 0.417 | 0.00622 | -0.102 | 67.055
-3 | 0.479 | 0.00667 | -0.104 | 71.794
-2.5 | 0.54 | 0.00626 | -0.105 | 86.269
-2 | 0.601 | 0.00595 | -0.107 | 101.071
-1.5 | 0.661 | 0.0064 | -0.108 | 103.267
-1 | 0.721 | 0.00659 | -0.11 | 109.519
-0.5 | 0.782 | 0.00639 | -0.111 | 122.348
0 | 0.846 | 0.00648 | -0.113 | 130.621
0.5 | 0.907 | 0.00765 | -0.114 | 118.539
1 | 0.968 | 0.00793 | -0.115 | 121.973
1.5 | 1.028 | 0.00804 | -0.117 | 127.946
2 | 1.089 | 0.00665 | -0.118 | 163.822
2.5 | 1.149 | 0.00858 | -0.119 | 133.849
3 | 1.209 | 0.00873 | -0.121 | 138.445
3.5 | 1.269 | 0.00866 | -0.122 | 146.507
4 | 1.329 | 0.00844 | -0.123 | 157.474
4.5 | 1.389 | 0.00669 | -0.125 | 207.767
5 | 1.449 | 0.00737 | -0.126 | 196.499
5.5 | 1.509 | 0.00762 | -0.127 | 197.871
6 | 1.568 | 0.00777 | -0.129 | 201.705
6.5 | 1.627 | 0.00801 | -0.13 | 203.085
7 | 1.685 | 0.00841 | -0.131 | 200.408
7.5 | 1.743 | 0.00903 | -0.132 | 193.112
8 | 1.801 | 0.00913 | -0.133 | 197.334
8.5 | 1.858 | 0.00949 | -0.134 | 195.838
9 | 1.915 | 0.01003 | -0.135 | 190.896
9.5 | 1.972 | 0.01241 | -0.137 | 158.876
10 | 2.028 | 0.013 | -0.138 | 155.931
10.5 | 2.015 | 0.01837 | -0.134 | 109.715
11 | 2.061 | 0.01954 | -0.135 | 105.443
11.5 | 2.106 | 0.02084 | -0.135 | 101.042
12 | 2.125 | 0.02775 | -0.133 | 76.576
12.5 | 2.17 | 0.02939 | -0.134 | 73.827
13 | 2.211 | 0.03193 | -0.134 | 69.254
13.5 | 2.244 | 0.03397 | -0.135 | 66.049
14 | 2.26 | 0.03628 | -0.135 | 62.284
14.5 | 2.27 | 0.03874 | -0.135 | 58.591
15 | 2.273 | 0.04121 | -0.136 | 55.165
15.5 | 2.27 | 0.04413 | -0.136 | 51.44
16 | 2.261 | 0.04696 | -0.136 | 48.146
16.5 | 2.245 | 0.04995 | -0.137 | 44.94
17 | 2.224 | 0.05312 | -0.137 | 41.863
17.5 | 2.197 | 0.05638 | -0.137 | 38.958
18 | 2.164 | 0.05959 | -0.138 | 36.325
18.5 | 2.124 | 0.06425 | -0.138 | 33.063
19 | 2.084 | 0.06724 | -0.138 | 30.994
19.5 | 2.034 | 0.07229 | -0.138 | 28.14
20 | 1.983 | 0.07645 | -0.139 | 25.937

## 124. Re 14M Mach 0.10 (2)
BIGFOIL.COM POLAR EXPORT
goe572
GOE 572 |  |  |  | Cl Max: | 1.5007 | at alpha= | 8 | deg
XFOIL ncrit=9 |  |  |  | L/D Max: | 165.798 | at alpha= | 5.5 | deg
Re: | 14000000 |  |  | Cd Min: | 0.04046 | at alpha= | 13 | deg
Mach: | 0.1 |  |  | Cl=0 at alpha= | -6.2237 | deg
|  |  |  | @ Cl=0.1, Cd= | 0.0069694
|  |  |  | @ Cl=0.4, Cd= | 0.0067374
|  |  |  | @ Cl=0.6, Cd= | 0.0069301
alpha (deg) | Cl | Cd | Cm | Cl/Cd
-19 | -1.0426 | 0.02361 | -0.1745 | -44.1593
-18.5 | -1.0404 | 0.02106 | -0.1704 | -49.4017
-18 | -1.0223 | 0.01933 | -0.1662 | -52.8867
-17.5 | -1.0018 | 0.01756 | -0.1618 | -57.0501
-17 | -0.9601 | 0.01657 | -0.1597 | -57.9421
-16.5 | -0.9071 | 0.01501 | -0.1604 | -60.433
-16 | -0.8702 | 0.01423 | -0.1567 | -61.1525
-15.5 | -0.8346 | 0.01359 | -0.1525 | -61.4128
-15 | -0.7955 | 0.01298 | -0.1489 | -61.2866
-14.5 | -0.7565 | 0.01241 | -0.1451 | -60.9589
-14 | -0.7157 | 0.01191 | -0.1415 | -60.0924
-13 | -0.6322 | 0.01097 | -0.1346 | -57.6299
-12.5 | -0.5898 | 0.01049 | -0.1312 | -56.225
-12 | -0.547 | 0.01005 | -0.1279 | -54.4279
-11.5 | -0.5026 | 0.00961 | -0.1249 | -52.2997
-11 | -0.4581 | 0.00923 | -0.1219 | -49.6316
-10.5 | -0.4106 | 0.00896 | -0.1194 | -45.8259
-10 | -0.3635 | 0.0087 | -0.1168 | -41.7816
-9.5 | -0.3159 | 0.00841 | -0.1144 | -37.5624
-9 | -0.2694 | 0.00811 | -0.1118 | -33.2182
-8.5 | -0.2205 | 0.00788 | -0.1096 | -27.9822
-8 | -0.1723 | 0.00771 | -0.1074 | -22.3476
-7.5 | -0.1242 | 0.00747 | -0.1051 | -16.6265
-7 | -0.0757 | 0.00735 | -0.103 | -10.2993
-6.5 | -0.0263 | 0.00721 | -0.101 | -3.6477
-6 | 0.0213 | 0.00709 | -0.0988 | 3.0042
-5.5 | 0.0708 | 0.007 | -0.0969 | 10.1143
-5 | 0.1185 | 0.00695 | -0.0947 | 17.0504
-4.5 | 0.1666 | 0.00689 | -0.0926 | 24.18
-4 | 0.2139 | 0.00685 | -0.0904 | 31.2263
-3.5 | 0.2557 | 0.00682 | -0.087 | 37.4927
-3 | 0.2982 | 0.00677 | -0.0837 | 44.0473
-2.5 | 0.3433 | 0.0067 | -0.0811 | 51.2388
-2 | 0.3878 | 0.00674 | -0.0785 | 57.5371
-1.5 | 0.4355 | 0.00673 | -0.0765 | 64.7103
-1 | 0.4805 | 0.00679 | -0.074 | 70.7658
-0.5 | 0.5279 | 0.00682 | -0.0721 | 77.4047
0 | 0.5738 | 0.00687 | -0.0699 | 83.5226
0.5 | 0.6174 | 0.00697 | -0.0673 | 88.5796
1 | 0.6644 | 0.00703 | -0.0655 | 94.5092
1.5 | 0.7126 | 0.00707 | -0.064 | 100.7921
2 | 0.7589 | 0.00716 | -0.0622 | 105.9916
2.5 | 0.8039 | 0.00727 | -0.0601 | 110.5777
3 | 0.8532 | 0.00729 | -0.0591 | 117.037
3.5 | 0.9042 | 0.00735 | -0.0586 | 123.0204
4 | 0.9607 | 0.00743 | -0.0594 | 129.3001
4.5 | 1.0805 | 0.00659 | -0.0751 | 163.9605
5 | 1.1375 | 0.0069 | -0.0761 | 164.8551
5.5 | 1.2153 | 0.00733 | -0.0819 | 165.7981
6 | 1.2665 | 0.00775 | -0.0819 | 163.4194
6.5 | 1.3315 | 0.0084 | -0.0853 | 158.5119
7 | 1.4077 | 0.00876 | -0.0909 | 160.6963
7.5 | 1.4654 | 0.00935 | -0.0928 | 156.7273
8 | 1.5007 | 0.00999 | -0.09 | 150.2202
8.5 | 1.4634 | 0.01247 | -0.0743 | 117.3536
9 | 1.4447 | 0.01503 | -0.0636 | 96.1211
10 | 1.4077 | 0.02147 | -0.0453 | 65.5659
10.5 | 1.4306 | 0.02368 | -0.0439 | 60.4139
11 | 1.4508 | 0.02623 | -0.0425 | 55.3107
11.5 | 1.4665 | 0.0292 | -0.0411 | 50.2226
12 | 1.4787 | 0.03254 | -0.0396 | 45.4425
12.5 | 1.4864 | 0.03631 | -0.038 | 40.9364
13 | 1.4879 | 0.04046 | -0.0359 | 36.7746

## 125. Re 14M Mach 0.25 (1)
BIGFOIL.COM POLAR EXPORT
goe572
GOE 572 |  |  |  | Cl Max: | 2.257 | at alpha= | 14 | deg
JavaFoil+Calcfoil stall+Eppler ext transition |  |  |  | L/D Max: | 202.587 | at alpha= | 4.5 | deg
Re: | 14000000 |  |  | Cd Min: | 0.00594 | at alpha= | -5 | deg
Mach: | 0.25 |  |  | Cl=0 at alpha= | -7 | deg
|  |  |  | @ Cl=0.1, Cd= | 0.0061302
|  |  |  | @ Cl=0.4, Cd= | 0.0066622
|  |  |  | @ Cl=0.6, Cd= | 0.0060744
alpha (deg) | Cl | Cd | Cm | Cl/Cd
-18.5 | -0.187 | 0.16068 | -0.028 | -1.165
-18 | -0.228 | 0.15447 | -0.029 | -1.474
-17.5 | -0.262 | 0.14732 | -0.03 | -1.777
-17 | -0.292 | 0.14046 | -0.031 | -2.076
-16.5 | -0.318 | 0.12866 | -0.032 | -2.47
-16 | -0.34 | 0.12039 | -0.033 | -2.825
-15.5 | -0.358 | 0.11296 | -0.034 | -3.173
-15 | -0.373 | 0.10687 | -0.036 | -3.488
-14.5 | -0.382 | 0.09996 | -0.037 | -3.826
-14 | -0.387 | 0.09395 | -0.039 | -4.124
-13.5 | -0.388 | 0.08758 | -0.04 | -4.425
-13 | -0.383 | 0.08233 | -0.041 | -4.649
-12.5 | -0.373 | 0.07647 | -0.042 | -4.877
-12 | -0.358 | 0.07147 | -0.044 | -5.012
-11.5 | -0.34 | 0.06581 | -0.047 | -5.165
-11 | -0.317 | 0.05985 | -0.051 | -5.297
-10.5 | -0.289 | 0.05604 | -0.052 | -5.151
-10 | -0.271 | 0.03204 | -0.069 | -8.453
-9.5 | -0.267 | 0.00757 | -0.087 | -35.207
-9 | -0.219 | 0.0074 | -0.088 | -29.611
-8.5 | -0.168 | 0.00722 | -0.09 | -23.29
-8 | -0.114 | 0.00711 | -0.091 | -16.076
-7.5 | -0.058 | 0.00699 | -0.093 | -8.309
-7 | 0 | 0.00702 | -0.095 | -0.04
-6.5 | 0.059 | 0.00626 | -0.096 | 9.382
-6 | 0.119 | 0.00607 | -0.098 | 19.559
-5.5 | 0.179 | 0.00609 | -0.099 | 29.452
-5 | 0.241 | 0.00594 | -0.101 | 40.551
-4.5 | 0.303 | 0.00602 | -0.102 | 50.314
-4 | 0.365 | 0.00604 | -0.104 | 60.483
-3.5 | 0.428 | 0.00716 | -0.105 | 59.803
-3 | 0.492 | 0.00688 | -0.107 | 71.504
-2.5 | 0.555 | 0.00598 | -0.108 | 92.767
-2 | 0.617 | 0.00611 | -0.11 | 100.938
-1.5 | 0.679 | 0.00633 | -0.111 | 107.199
-1 | 0.741 | 0.0068 | -0.113 | 108.863
-0.5 | 0.803 | 0.00658 | -0.114 | 121.97
0 | 0.869 | 0.0066 | -0.116 | 131.57
0.5 | 0.931 | 0.00791 | -0.117 | 117.625
1 | 0.993 | 0.00823 | -0.118 | 120.629
1.5 | 1.055 | 0.00834 | -0.12 | 126.474
2 | 1.117 | 0.00873 | -0.121 | 127.979
2.5 | 1.179 | 0.00891 | -0.123 | 132.208
3 | 1.24 | 0.00914 | -0.124 | 135.743
3.5 | 1.302 | 0.00909 | -0.125 | 143.242
4 | 1.363 | 0.00678 | -0.127 | 200.974
4.5 | 1.424 | 0.00703 | -0.128 | 202.587
5 | 1.485 | 0.00777 | -0.129 | 191.041
5.5 | 1.545 | 0.00805 | -0.131 | 191.909
6 | 1.606 | 0.00823 | -0.132 | 195.18
6.5 | 1.665 | 0.00847 | -0.133 | 196.744
7 | 1.724 | 0.00893 | -0.134 | 193.143
7.5 | 1.783 | 0.00948 | -0.136 | 188.024
8 | 1.841 | 0.00991 | -0.137 | 185.773
8.5 | 1.899 | 0.01034 | -0.138 | 183.672
9 | 1.956 | 0.01078 | -0.139 | 181.36
9.5 | 2.012 | 0.01353 | -0.14 | 148.704
10 | 2.023 | 0.01476 | -0.138 | 137.054
10.5 | 2.035 | 0.02103 | -0.136 | 96.776
11 | 2.081 | 0.02241 | -0.137 | 92.823
11.5 | 2.123 | 0.02409 | -0.137 | 88.118
12 | 2.142 | 0.03215 | -0.135 | 66.621
12.5 | 2.185 | 0.03394 | -0.136 | 64.366
13 | 2.225 | 0.0369 | -0.136 | 60.288
13.5 | 2.252 | 0.0395 | -0.137 | 57.017
14 | 2.257 | 0.04247 | -0.137 | 53.13
14.5 | 2.252 | 0.04497 | -0.137 | 50.079
15 | 2.237 | 0.04863 | -0.138 | 46.005
15.5 | 2.214 | 0.05182 | -0.138 | 42.731
16 | 2.179 | 0.05581 | -0.138 | 39.054
16.5 | 2.136 | 0.0589 | -0.139 | 36.271
17 | 2.081 | 0.06377 | -0.139 | 32.634
17.5 | 2.016 | 0.06736 | -0.139 | 29.93
18 | 1.938 | 0.07162 | -0.139 | 27.067
18.5 | 1.853 | 0.07613 | -0.14 | 24.342
19 | 1.759 | 0.08095 | -0.14 | 21.728

## 126. Re 14M Mach 0.25 (2)
BIGFOIL.COM POLAR EXPORT
goe572
GOE 572 |  |  |  | Cl Max: | 1.5277 | at alpha= | 8 | deg
XFOIL ncrit=9 |  |  |  | L/D Max: | 162.26 | at alpha= | 5.5 | deg
Re: | 14000000 |  |  | Cd Min: | 0.01082 | at alpha= | 8 | deg
Mach: | 0.25 |  |  | Cl=0 at alpha= | -99 | deg
|  |  |  | @ Cl=0.1, Cd= | 0.00705
|  |  |  | @ Cl=0.4, Cd= | 0.00705
|  |  |  | @ Cl=0.6, Cd= | 0.0070871
alpha (deg) | Cl | Cd | Cm | Cl/Cd
0 | 0.5804 | 0.00705 | -0.0683 | 82.3262
0.5 | 0.628 | 0.00714 | -0.0661 | 87.9552
1 | 0.6779 | 0.00718 | -0.0643 | 94.415
1.5 | 0.7249 | 0.00728 | -0.0621 | 99.5742
2 | 0.7707 | 0.00741 | -0.0597 | 104.0081
2.5 | 0.8212 | 0.00748 | -0.0583 | 109.7861
3 | 0.8728 | 0.00755 | -0.0573 | 115.6026
3.5 | 0.9246 | 0.00768 | -0.0566 | 120.3906
4.5 | 1.1099 | 0.00707 | -0.0738 | 156.9873
5.5 | 1.2494 | 0.0077 | -0.0804 | 162.2597
6 | 1.2992 | 0.00821 | -0.0797 | 158.246
6.5 | 1.3643 | 0.00894 | -0.0826 | 152.6063
7 | 1.438 | 0.00934 | -0.087 | 153.9615
7.5 | 1.497 | 0.01002 | -0.0886 | 149.4012
8 | 1.5277 | 0.01082 | -0.0846 | 141.1922

## 127. Re 14M Mach 0.50 (1)
BIGFOIL.COM POLAR EXPORT
goe572
GOE 572 |  |  |  | Cl Max: | 1.983 | at alpha= | 10 | deg
JavaFoil+Calcfoil stall+Eppler ext transition |  |  |  | L/D Max: | 172.441 | at alpha= | 4.5 | deg
Re: | 14000000 |  |  | Cd Min: | 0.0059 | at alpha= | -4.5 | deg
Mach: | 0.5 |  |  | Cl=0 at alpha= | -7 | deg
|  |  |  | @ Cl=0.1, Cd= | 0.0074382
|  |  |  | @ Cl=0.4, Cd= | 0.0060037
|  |  |  | @ Cl=0.6, Cd= | 0.0072822
alpha (deg) | Cl | Cd | Cm | Cl/Cd
-20 | -0.695 | 0.14665 | -0.037 | -4.738
-19.5 | -0.668 | 0.14308 | -0.038 | -4.672
-19 | -0.643 | 0.13795 | -0.039 | -4.659
-18.5 | -0.617 | 0.13238 | -0.039 | -4.659
-18 | -0.591 | 0.12812 | -0.04 | -4.609
-17.5 | -0.564 | 0.12355 | -0.04 | -4.566
-17 | -0.538 | 0.11929 | -0.041 | -4.507
-16.5 | -0.512 | 0.11096 | -0.042 | -4.615
-16 | -0.485 | 0.10726 | -0.042 | -4.524
-15.5 | -0.458 | 0.11537 | -0.041 | -3.967
-15 | -0.432 | 0.10433 | -0.043 | -4.14
-14.5 | -0.406 | 0.10031 | -0.043 | -4.043
-14 | -0.379 | 0.09527 | -0.044 | -3.979
-13.5 | -0.353 | 0.09167 | -0.045 | -3.846
-13 | -0.326 | 0.09232 | -0.046 | -3.532
-12.5 | -0.299 | 0.08512 | -0.047 | -3.518
-12 | -0.273 | 0.07846 | -0.048 | -3.475
-11.5 | -0.246 | 0.07314 | -0.049 | -3.363
-11 | -0.219 | 0.06838 | -0.05 | -3.204
-10.5 | -0.192 | 0.06291 | -0.052 | -3.056
-10 | -0.165 | 0.0572 | -0.055 | -2.893
-9.5 | -0.138 | 0.05432 | -0.057 | -2.547
-9 | -0.111 | 0.04986 | -0.059 | -2.227
-8.5 | -0.084 | 0.04631 | -0.062 | -1.806
-8 | -0.084 | 0.0483 | -0.054 | -1.741
-7.5 | -0.047 | 0.0422 | -0.062 | -1.12
-7 | 0 | 0.0079 | -0.105 | -0.036
-6.5 | 0.062 | 0.00752 | -0.107 | 8.236
-6 | 0.127 | 0.00738 | -0.109 | 17.255
-5.5 | 0.195 | 0.00734 | -0.111 | 26.538
-5 | 0.264 | 0.00723 | -0.112 | 36.451
-4.5 | 0.334 | 0.0059 | -0.114 | 56.587
-4 | 0.404 | 0.00601 | -0.116 | 67.242
-3.5 | 0.475 | 0.0061 | -0.118 | 77.982
-3 | 0.547 | 0.00617 | -0.119 | 88.61
-2.5 | 0.618 | 0.00766 | -0.121 | 80.614
-2 | 0.686 | 0.00698 | -0.123 | 98.354
-1.5 | 0.755 | 0.00679 | -0.124 | 111.244
-1 | 0.823 | 0.00742 | -0.126 | 110.892
-0.5 | 0.891 | 0.00719 | -0.128 | 124.055
0 | 0.965 | 0.00944 | -0.129 | 102.187
0.5 | 1.033 | 0.00926 | -0.131 | 111.481
1 | 1.1 | 0.00968 | -0.132 | 113.651
1.5 | 1.168 | 0.00981 | -0.134 | 119.045
2 | 1.235 | 0.0107 | -0.135 | 115.374
2.5 | 1.301 | 0.0109 | -0.137 | 119.401
3 | 1.367 | 0.01102 | -0.139 | 124.042
3.5 | 1.432 | 0.01099 | -0.14 | 130.339
4 | 1.496 | 0.00877 | -0.142 | 170.619
4.5 | 1.56 | 0.00905 | -0.143 | 172.441
5 | 1.589 | 0.01292 | -0.141 | 123.033
5.5 | 1.645 | 0.01354 | -0.142 | 121.464
6 | 1.699 | 0.01416 | -0.143 | 119.994
6.5 | 1.745 | 0.01583 | -0.143 | 110.234
7 | 1.786 | 0.01769 | -0.144 | 100.944
7.5 | 1.824 | 0.01983 | -0.144 | 91.955
8 | 1.865 | 0.02139 | -0.144 | 87.192
8.5 | 1.899 | 0.02346 | -0.145 | 80.934
9 | 1.928 | 0.02601 | -0.145 | 74.109
9.5 | 1.957 | 0.02848 | -0.145 | 68.726
10 | 1.983 | 0.03053 | -0.145 | 64.945
10.5 | 1.967 | 0.04541 | -0.142 | 43.318
11 | 1.976 | 0.04956 | -0.142 | 39.869
11.5 | 1.964 | 0.06419 | -0.14 | 30.592
12 | 1.954 | 0.07127 | -0.14 | 27.416
12.5 | 1.926 | 0.07995 | -0.14 | 24.085
13 | 1.866 | 0.09304 | -0.139 | 20.053
13.5 | 1.283 | 0.11267 | -0.138 | 11.389
14 | 1.293 | 0.14734 | -0.133 | 8.773
14.5 | 1.323 | 0.16236 | -0.134 | 8.149
15 | 1.354 | 0.16944 | -0.134 | 7.991

## 128. Re 14M Mach 0.50 (2)
BIGFOIL.COM POLAR EXPORT
goe572
GOE 572 |  |  |  | Cl Max: | 1.6401 | at alpha= | 8 | deg
XFOIL ncrit=9 |  |  |  | L/D Max: | 126.325 | at alpha= | 5 | deg
Re: | 14000000 |  |  | Cd Min: | 0.2027 | at alpha= | -20 | deg
Mach: | 0.5 |  |  | Cl=0 at alpha= | -5.7646 | deg
|  |  |  | @ Cl=0.1, Cd= | 0.154
|  |  |  | @ Cl=0.4, Cd= | 0.007519
|  |  |  | @ Cl=0.6, Cd= | 0.0077607
alpha (deg) | Cl | Cd | Cm | Cl/Cd
-20 | -0.042 | 0.2027 | -0.0946 | -0.2072
-19.5 | -0.0191 | 0.19568 | -0.0987 | -0.097608
-19 | 0.007 | 0.18986 | -0.1028 | 0.036869
-18.5 | 0.0301 | 0.18309 | -0.1067 | 0.1644
-18 | 0.0514 | 0.17597 | -0.1104 | 0.2921
-17.5 | 0.0708 | 0.1684 | -0.1141 | 0.42043
-17 | 0.084 | 0.15938 | -0.1179 | 0.52704
-16.5 | 0.1044 | 0.15252 | -0.1215 | 0.6845
-16 | 0.1295 | 0.14708 | -0.1249 | 0.88047
-15.5 | 0.1558 | 0.14196 | -0.1282 | 1.0975
-15 | 0.1738 | 0.13486 | -0.1317 | 1.2887
-14.5 | 0.1958 | 0.12895 | -0.1349 | 1.5184
-14 | 0.2072 | 0.12107 | -0.1385 | 1.7114
-13.5 | 0.2078 | 0.11183 | -0.1424 | 1.8582
-13 | 0.236 | 0.10747 | -0.145 | 2.196
-12.5 | 0.243 | 0.09981 | -0.1488 | 2.4346
-12 | 0.2417 | 0.09119 | -0.1534 | 2.6505
-11.5 | 0.2504 | 0.08433 | -0.1573 | 2.9693
-11 | 0.2446 | 0.07591 | -0.1624 | 3.2222
-10.5 | 0.2527 | 0.06907 | -0.1675 | 3.6586
-10 | 0.2479 | 0.05959 | -0.1775 | 4.1601
-9.5 | 0.2473 | 0.05149 | -0.1861 | 4.8029
-9 | 0.2259 | 0.04247 | -0.197 | 5.319
-8.5 | 0.175 | 0.03508 | -0.195 | 4.9886
-8 | 0.1356 | 0.02957 | -0.1866 | 4.5857
-7.5 | 0.0916 | 0.02349 | -0.1751 | 3.8995
-7 | 0.0529 | 0.01813 | -0.1609 | 2.9178
-6.5 | 0.013 | 0.01336 | -0.1439 | 0.97305
-6 | -0.0137 | 0.00986 | -0.1262 | -1.3895
-5.5 | 0.0154 | 0.00836 | -0.1152 | 1.8421
-5 | 0.0669 | 0.00788 | -0.1079 | 8.4898
-4.5 | 0.1229 | 0.00765 | -0.1019 | 16.0654
-4 | 0.1798 | 0.00752 | -0.0966 | 23.9096
-3.5 | 0.2354 | 0.00747 | -0.0914 | 31.5127
-3 | 0.2882 | 0.00746 | -0.0861 | 38.6327
-2.5 | 0.3462 | 0.00743 | -0.0821 | 46.5949
-2 | 0.4006 | 0.00752 | -0.0778 | 53.2713
-1.5 | 0.4557 | 0.00751 | -0.0738 | 60.6791
-1 | 0.5101 | 0.00759 | -0.07 | 67.2069
-0.5 | 0.564 | 0.00771 | -0.0663 | 73.1518
0 | 0.6208 | 0.00779 | -0.0633 | 79.6919
0.5 | 0.6711 | 0.00798 | -0.0593 | 84.0977
1 | 0.7282 | 0.00812 | -0.0568 | 89.6798
1.5 | 0.7836 | 0.00829 | -0.0541 | 94.5235
2 | 0.8365 | 0.00858 | -0.0511 | 97.4942
2.5 | 0.8941 | 0.00881 | -0.0492 | 101.4869
3 | 0.9524 | 0.00913 | -0.0477 | 104.3154
3.5 | 1.011 | 0.00953 | -0.0465 | 106.086
4 | 1.0981 | 0.00982 | -0.0512 | 111.8228
4.5 | 1.18 | 0.01026 | -0.0553 | 115.0097
5 | 1.2443 | 0.00985 | -0.0558 | 126.3249
6 | 1.408 | 0.01217 | -0.0644 | 115.6943
6.5 | 1.4647 | 0.01402 | -0.0652 | 104.4722
7 | 1.5307 | 0.01479 | -0.0657 | 103.4956
7.5 | 1.596 | 0.01677 | -0.0684 | 95.1699
8 | 1.6401 | 0.01862 | -0.0668 | 88.0827
8.5 | 1.6354 | 0.02222 | -0.0602 | 73.6004
9 | 1.6396 | 0.02567 | -0.055 | 63.8722
9.5 | 1.6266 | 0.03046 | -0.0497 | 53.4012
11.5 | 1.2725 | 0.07547 | -0.029 | 16.861
12 | 1.2364 | 0.08439 | -0.0279 | 14.651
13.5 | 1.0634 | 0.12033 | -0.0281 | 8.8374
14 | 1.0563 | 0.12747 | -0.0285 | 8.2867
14.5 | 1.0504 | 0.13459 | -0.029 | 7.8044
15 | 1.046 | 0.14171 | -0.0298 | 7.3813
15.5 | 1.0497 | 0.14795 | -0.0308 | 7.095
16 | 1.0513 | 0.15475 | -0.0323 | 6.7935
16.5 | 1.0594 | 0.16083 | -0.0339 | 6.5871
17 | 1.0669 | 0.16713 | -0.0357 | 6.3837
17.5 | 1.08 | 0.17266 | -0.0375 | 6.2551
18 | 1.0888 | 0.17876 | -0.0396 | 6.0908
18.5 | 1.1051 | 0.18374 | -0.0414 | 6.0145
19 | 1.1209 | 0.18885 | -0.0433 | 5.9354
19.5 | 1.134 | 0.1944 | -0.0454 | 5.8333
20 | 1.1531 | 0.19895 | -0.0472 | 5.7959

## 129. Re 16M Mach 0.00 (1)
BIGFOIL.COM POLAR EXPORT
goe572
GOE 572 |  |  |  | Cl Max: | 2.28 | at alpha= | 15 | deg
JavaFoil+Calcfoil stall+Eppler ext transition |  |  |  | L/D Max: | 204.99 | at alpha= | 4.5 | deg
Re: | 16000000 |  |  | Cd Min: | 0.00579 | at alpha= | -3 | deg
Mach: | 0 |  |  | Cl=0 at alpha= | -7 | deg
|  |  |  | @ Cl=0.1, Cd= | 0.006049
|  |  |  | @ Cl=0.4, Cd= | 0.0065628
|  |  |  | @ Cl=0.6, Cd= | 0.0060553
alpha (deg) | Cl | Cd | Cm | Cl/Cd
-20 | -0.494 | 0.15712 | -0.028 | -3.141
-19.5 | -0.5 | 0.15014 | -0.029 | -3.333
-19 | -0.506 | 0.14304 | -0.03 | -3.539
-18.5 | -0.511 | 0.13632 | -0.031 | -3.748
-18 | -0.514 | 0.13038 | -0.032 | -3.944
-17.5 | -0.516 | 0.1237 | -0.033 | -4.171
-17 | -0.516 | 0.11762 | -0.034 | -4.386
-16.5 | -0.514 | 0.11026 | -0.035 | -4.665
-16 | -0.51 | 0.10555 | -0.036 | -4.836
-15.5 | -0.504 | 0.10022 | -0.037 | -5.027
-15 | -0.495 | 0.09542 | -0.038 | -5.192
-14.5 | -0.484 | 0.0899 | -0.039 | -5.388
-14 | -0.471 | 0.08428 | -0.041 | -5.588
-13.5 | -0.454 | 0.07937 | -0.042 | -5.723
-13 | -0.436 | 0.0731 | -0.045 | -5.961
-12.5 | -0.412 | 0.07048 | -0.045 | -5.851
-12 | -0.388 | 0.06583 | -0.047 | -5.894
-11.5 | -0.36 | 0.0612 | -0.049 | -5.886
-11 | -0.333 | 0.0515 | -0.055 | -6.473
-10.5 | -0.357 | 0.00671 | -0.081 | -53.255
-10 | -0.314 | 0.00663 | -0.082 | -47.313
-9.5 | -0.267 | 0.00646 | -0.084 | -41.287
-9 | -0.217 | 0.00625 | -0.085 | -34.82
-8.5 | -0.166 | 0.00693 | -0.087 | -23.934
-8 | -0.112 | 0.00671 | -0.089 | -16.738
-7.5 | -0.057 | 0.00663 | -0.09 | -8.585
-7 | 0 | 0.00664 | -0.092 | -0.041
-6.5 | 0.057 | 0.00653 | -0.093 | 8.758
-6 | 0.116 | 0.00587 | -0.095 | 19.687
-5.5 | 0.174 | 0.00587 | -0.096 | 29.723
-5 | 0.234 | 0.00581 | -0.098 | 40.278
-4.5 | 0.294 | 0.00586 | -0.099 | 50.235
-4 | 0.355 | 0.00643 | -0.101 | 55.206
-3.5 | 0.416 | 0.00661 | -0.102 | 62.908
-3 | 0.477 | 0.00579 | -0.103 | 82.324
-2.5 | 0.538 | 0.00622 | -0.105 | 86.494
-2 | 0.598 | 0.00604 | -0.106 | 98.985
-1.5 | 0.658 | 0.0065 | -0.108 | 101.281
-1 | 0.718 | 0.00645 | -0.109 | 111.283
-0.5 | 0.778 | 0.00626 | -0.111 | 124.283
0 | 0.842 | 0.00742 | -0.112 | 113.523
0.5 | 0.903 | 0.00747 | -0.113 | 120.782
1 | 0.963 | 0.00783 | -0.115 | 122.977
1.5 | 1.023 | 0.00637 | -0.116 | 160.739
2 | 1.084 | 0.00649 | -0.117 | 166.941
2.5 | 1.144 | 0.00834 | -0.119 | 137.129
3 | 1.204 | 0.0085 | -0.12 | 141.627
3.5 | 1.264 | 0.00853 | -0.122 | 148.192
4 | 1.323 | 0.00877 | -0.123 | 150.862
4.5 | 1.383 | 0.00675 | -0.124 | 204.99
5 | 1.443 | 0.00717 | -0.125 | 201.197
5.5 | 1.502 | 0.00742 | -0.127 | 202.339
6 | 1.561 | 0.00797 | -0.128 | 195.859
6.5 | 1.62 | 0.00801 | -0.129 | 202.259
7 | 1.678 | 0.0086 | -0.13 | 195.04
7.5 | 1.736 | 0.00864 | -0.131 | 200.946
8 | 1.793 | 0.00888 | -0.132 | 201.949
8.5 | 1.851 | 0.00924 | -0.134 | 200.341
9 | 1.907 | 0.0096 | -0.135 | 198.631
9.5 | 1.964 | 0.01201 | -0.136 | 163.532
10 | 2.02 | 0.01257 | -0.137 | 160.704
10.5 | 2.013 | 0.01759 | -0.134 | 114.453
11 | 2.06 | 0.01873 | -0.134 | 109.967
11.5 | 2.106 | 0.0198 | -0.135 | 106.339
12 | 2.126 | 0.02621 | -0.133 | 81.1
12.5 | 2.171 | 0.02777 | -0.134 | 78.151
13 | 2.211 | 0.03012 | -0.134 | 73.427
13.5 | 2.245 | 0.03216 | -0.135 | 69.801
14 | 2.262 | 0.03433 | -0.135 | 65.904
14.5 | 2.274 | 0.03654 | -0.135 | 62.228
15 | 2.28 | 0.03893 | -0.136 | 58.572
15.5 | 2.28 | 0.04156 | -0.136 | 54.855
16 | 2.274 | 0.04425 | -0.136 | 51.385
16.5 | 2.262 | 0.0473 | -0.137 | 47.817
17 | 2.245 | 0.04999 | -0.137 | 44.901
17.5 | 2.222 | 0.05375 | -0.137 | 41.344
18 | 2.195 | 0.05653 | -0.138 | 38.83
18.5 | 2.162 | 0.05983 | -0.138 | 36.131
19 | 2.125 | 0.06367 | -0.138 | 33.374
19.5 | 2.081 | 0.06819 | -0.138 | 30.519
20 | 2.036 | 0.07202 | -0.139 | 28.273

## 130. Re 16M Mach 0.00 (2)
BIGFOIL.COM POLAR EXPORT
goe572
GOE 572 |  |  |  | Cl Max: | 1.4647 | at alpha= | 8 | deg
XFOIL ncrit=9 |  |  |  | L/D Max: | 169.958 | at alpha= | 5.5 | deg
Re: | 16000000 |  |  | Cd Min: | 0.03629 | at alpha= | 13 | deg
Mach: | 0 |  |  | Cl=0 at alpha= | -6.2345 | deg
|  |  |  | @ Cl=0.1, Cd= | 0.0068316
|  |  |  | @ Cl=0.4, Cd= | 0.0065975
|  |  |  | @ Cl=0.6, Cd= | 0.0067825
alpha (deg) | Cl | Cd | Cm | Cl/Cd
-20 | -1.1253 | 0.0232 | -0.1714 | -48.5043
-19.5 | -1.1093 | 0.02155 | -0.1686 | -51.4756
-19 | -1.1001 | 0.01955 | -0.1643 | -56.2711
-18.5 | -1.0794 | 0.01803 | -0.1602 | -59.8669
-18 | -1.0496 | 0.01687 | -0.1569 | -62.217
-17.5 | -1.0179 | 0.01553 | -0.1537 | -65.5441
-17 | -0.9567 | 0.01471 | -0.1554 | -65.0374
-16.5 | -0.9153 | 0.0137 | -0.1533 | -66.8102
-16 | -0.8785 | 0.01314 | -0.1497 | -66.8569
-15.5 | -0.8379 | 0.01261 | -0.1466 | -66.4473
-15 | -0.7976 | 0.01212 | -0.1434 | -65.8086
-14.5 | -0.7576 | 0.01163 | -0.1401 | -65.1419
-14 | -0.7158 | 0.01122 | -0.137 | -63.7968
-13 | -0.6311 | 0.01039 | -0.1308 | -60.7411
-12.5 | -0.5885 | 0.01 | -0.1278 | -58.85
-12 | -0.5451 | 0.00958 | -0.1248 | -56.8998
-11.5 | -0.5007 | 0.00922 | -0.1221 | -54.3059
-11 | -0.4553 | 0.00887 | -0.1195 | -51.3303
-10.5 | -0.4085 | 0.00865 | -0.1171 | -47.2254
-10 | -0.3609 | 0.00838 | -0.1149 | -43.0668
-9.5 | -0.3142 | 0.00815 | -0.1125 | -38.5521
-9 | -0.267 | 0.00785 | -0.1103 | -34.0127
-8.5 | -0.2191 | 0.00767 | -0.1081 | -28.5658
-8 | -0.1703 | 0.0075 | -0.1062 | -22.7067
-7.5 | -0.1232 | 0.0073 | -0.104 | -16.8767
-7 | -0.074 | 0.00716 | -0.1021 | -10.3352
-6.5 | -0.0257 | 0.00706 | -0.1001 | -3.6402
-6 | 0.0227 | 0.00691 | -0.0982 | 3.2851
-5.5 | 0.0705 | 0.00688 | -0.0961 | 10.2471
-5 | 0.1193 | 0.0068 | -0.0943 | 17.5441
-4.5 | 0.1668 | 0.00677 | -0.0922 | 24.6381
-4 | 0.214 | 0.00673 | -0.0901 | 31.7979
-3.5 | 0.26 | 0.00669 | -0.0877 | 38.864
-3 | 0.301 | 0.00663 | -0.0843 | 45.3997
-2.5 | 0.3433 | 0.0066 | -0.0812 | 52.0152
-2 | 0.3886 | 0.00659 | -0.0788 | 58.9681
-1.5 | 0.4342 | 0.00662 | -0.0765 | 65.5891
-1 | 0.4804 | 0.00664 | -0.0744 | 72.3494
-0.5 | 0.5277 | 0.00667 | -0.0725 | 79.1154
0 | 0.5732 | 0.00674 | -0.0704 | 85.0445
0.5 | 0.6173 | 0.00681 | -0.0679 | 90.6461
1 | 0.6643 | 0.00685 | -0.0662 | 96.9781
1.5 | 0.7107 | 0.00693 | -0.0643 | 102.5541
2 | 0.7565 | 0.00703 | -0.0625 | 107.6102
2.5 | 0.8047 | 0.00708 | -0.0612 | 113.6582
3 | 0.8508 | 0.00715 | -0.0596 | 118.993
3.5 | 0.8996 | 0.00724 | -0.0587 | 124.2541
4 | 0.9539 | 0.00729 | -0.059 | 130.8505
4.5 | 1.0653 | 0.00712 | -0.0727 | 149.6208
5.5 | 1.2016 | 0.00707 | -0.0804 | 169.9576
6 | 1.2525 | 0.00744 | -0.0804 | 168.3468
6.5 | 1.3045 | 0.00801 | -0.0809 | 162.8589
7 | 1.3605 | 0.00834 | -0.0822 | 163.1295
7.5 | 1.4168 | 0.00885 | -0.0838 | 160.0904
8 | 1.4647 | 0.0095 | -0.0838 | 154.1789
9 | 1.4285 | 0.01441 | -0.0614 | 99.1325
9.5 | 1.4103 | 0.01789 | -0.0529 | 78.8317
11.5 | 1.4078 | 0.02686 | -0.0266 | 52.4125
12 | 1.3871 | 0.02958 | -0.0173 | 46.8932
12.5 | 1.3911 | 0.03277 | -0.0143 | 42.4504
13 | 1.3975 | 0.03629 | -0.0124 | 38.5092

## 131. Re 16M Mach 0.10 (1)
BIGFOIL.COM POLAR EXPORT
goe572
GOE 572 |  |  |  | Cl Max: | 2.277 | at alpha= | 15 | deg
JavaFoil+Calcfoil stall+Eppler ext transition |  |  |  | L/D Max: | 204.213 | at alpha= | 4.5 | deg
Re: | 16000000 |  |  | Cd Min: | 0.00581 | at alpha= | -5.5 | deg
Mach: | 0.1 |  |  | Cl=0 at alpha= | -7 | deg
|  |  |  | @ Cl=0.1, Cd= | 0.0060398
|  |  |  | @ Cl=0.4, Cd= | 0.0065239
|  |  |  | @ Cl=0.6, Cd= | 0.0059838
alpha (deg) | Cl | Cd | Cm | Cl/Cd
-20 | -0.456 | 0.16055 | -0.028 | -2.84
-19.5 | -0.465 | 0.15286 | -0.029 | -3.044
-19 | -0.474 | 0.14553 | -0.03 | -3.255
-18.5 | -0.481 | 0.13853 | -0.031 | -3.472
-18 | -0.487 | 0.13205 | -0.032 | -3.687
-17.5 | -0.491 | 0.12632 | -0.032 | -3.889
-17 | -0.494 | 0.11927 | -0.033 | -4.141
-16.5 | -0.495 | 0.11391 | -0.034 | -4.342
-16 | -0.493 | 0.10775 | -0.035 | -4.576
-15.5 | -0.489 | 0.10095 | -0.037 | -4.848
-15 | -0.483 | 0.09645 | -0.037 | -5.004
-14.5 | -0.474 | 0.09005 | -0.039 | -5.266
-14 | -0.462 | 0.08607 | -0.04 | -5.365
-13.5 | -0.447 | 0.08046 | -0.042 | -5.558
-13 | -0.43 | 0.07423 | -0.044 | -5.797
-12.5 | -0.41 | 0.06913 | -0.046 | -5.927
-12 | -0.384 | 0.06711 | -0.046 | -5.729
-11.5 | -0.358 | 0.06166 | -0.049 | -5.811
-11 | -0.33 | 0.05469 | -0.053 | -6.035
-10.5 | -0.356 | 0.00693 | -0.081 | -51.405
-10 | -0.314 | 0.00683 | -0.083 | -45.929
-9.5 | -0.267 | 0.00648 | -0.084 | -41.213
-9 | -0.218 | 0.00633 | -0.086 | -34.416
-8.5 | -0.166 | 0.00686 | -0.087 | -24.249
-8 | -0.113 | 0.00672 | -0.089 | -16.773
-7.5 | -0.057 | 0.00666 | -0.09 | -8.569
-7 | 0 | 0.00665 | -0.092 | -0.041
-6.5 | 0.057 | 0.00655 | -0.094 | 8.775
-6 | 0.116 | 0.00585 | -0.095 | 19.816
-5.5 | 0.175 | 0.00581 | -0.097 | 30.187
-5 | 0.235 | 0.00587 | -0.098 | 40.037
-4.5 | 0.295 | 0.00596 | -0.099 | 49.615
-4 | 0.356 | 0.00646 | -0.101 | 55.139
-3.5 | 0.418 | 0.00655 | -0.102 | 63.722
-3 | 0.479 | 0.00587 | -0.104 | 81.552
-2.5 | 0.54 | 0.00621 | -0.105 | 86.974
-2 | 0.601 | 0.00598 | -0.107 | 100.459
-1.5 | 0.661 | 0.00644 | -0.108 | 102.709
-1 | 0.721 | 0.00654 | -0.11 | 110.369
-0.5 | 0.782 | 0.00634 | -0.111 | 123.325
0 | 0.846 | 0.00746 | -0.113 | 113.405
0.5 | 0.907 | 0.00756 | -0.114 | 119.921
1 | 0.968 | 0.00782 | -0.115 | 123.752
1.5 | 1.028 | 0.00633 | -0.117 | 162.375
2 | 1.089 | 0.00652 | -0.118 | 166.937
2.5 | 1.149 | 0.00839 | -0.119 | 137.03
3 | 1.209 | 0.00845 | -0.121 | 143.153
3.5 | 1.269 | 0.00855 | -0.122 | 148.524
4 | 1.329 | 0.00881 | -0.123 | 150.941
4.5 | 1.389 | 0.0068 | -0.125 | 204.213
5 | 1.449 | 0.00725 | -0.126 | 199.985
5.5 | 1.509 | 0.00746 | -0.127 | 202.353
6 | 1.568 | 0.00803 | -0.128 | 195.307
6.5 | 1.627 | 0.00811 | -0.13 | 200.745
7 | 1.685 | 0.00866 | -0.131 | 194.539
7.5 | 1.743 | 0.00874 | -0.132 | 199.42
8 | 1.801 | 0.00909 | -0.133 | 198.187
8.5 | 1.858 | 0.00935 | -0.134 | 198.677
9 | 1.915 | 0.00989 | -0.135 | 193.634
9.5 | 1.972 | 0.01254 | -0.137 | 157.196
10 | 1.971 | 0.01697 | -0.134 | 116.126
10.5 | 2.017 | 0.01801 | -0.134 | 112.012
11 | 2.064 | 0.01919 | -0.135 | 107.579
11.5 | 2.11 | 0.02034 | -0.135 | 103.751
12 | 2.129 | 0.02694 | -0.134 | 79.053
12.5 | 2.174 | 0.02857 | -0.134 | 76.099
13 | 2.215 | 0.03103 | -0.135 | 71.387
13.5 | 2.248 | 0.03305 | -0.135 | 68.014
14 | 2.263 | 0.03528 | -0.135 | 64.159
14.5 | 2.274 | 0.03734 | -0.136 | 60.907
15 | 2.277 | 0.04007 | -0.136 | 56.827
15.5 | 2.274 | 0.04291 | -0.136 | 52.992
16 | 2.265 | 0.04554 | -0.137 | 49.728
16.5 | 2.249 | 0.0486 | -0.137 | 46.269
17 | 2.227 | 0.0517 | -0.137 | 43.083
17.5 | 2.2 | 0.05497 | -0.138 | 40.027
18 | 2.168 | 0.05846 | -0.138 | 37.083
18.5 | 2.129 | 0.06241 | -0.138 | 34.115
19 | 2.086 | 0.06542 | -0.139 | 31.888
19.5 | 2.037 | 0.07036 | -0.139 | 28.945
20 | 1.986 | 0.07351 | -0.139 | 27.018

## 132. Re 16M Mach 0.10 (2)
BIGFOIL.COM POLAR EXPORT
goe572
GOE 572 |  |  |  | Cl Max: | 1.4705 | at alpha= | 8 | deg
XFOIL ncrit=9 |  |  |  | L/D Max: | 169.355 | at alpha= | 5.5 | deg
Re: | 16000000 |  |  | Cd Min: | 0.03827 | at alpha= | 13 | deg
Mach: | 0.1 |  |  | Cl=0 at alpha= | -6.2223 | deg
|  |  |  | @ Cl=0.1, Cd= | 0.0068506
|  |  |  | @ Cl=0.4, Cd= | 0.0066096
|  |  |  | @ Cl=0.6, Cd= | 0.0068105
alpha (deg) | Cl | Cd | Cm | Cl/Cd
-19.5 | -1.0477 | 0.02626 | -0.1768 | -39.8972
-19 | -1.0569 | 0.02278 | -0.1742 | -46.396
-18.5 | -1.0514 | 0.02045 | -0.1697 | -51.4132
-18 | -1.0295 | 0.01886 | -0.1658 | -54.5864
-17.5 | -1.0068 | 0.01717 | -0.1615 | -58.6372
-17 | -0.9613 | 0.01619 | -0.1601 | -59.3762
-16.5 | -0.9121 | 0.01455 | -0.16 | -62.6873
-16 | -0.8787 | 0.01377 | -0.1557 | -63.8126
-15.5 | -0.8407 | 0.01318 | -0.1518 | -63.786
-15 | -0.802 | 0.01257 | -0.148 | -63.8027
-14.5 | -0.7619 | 0.01205 | -0.1444 | -63.2282
-14 | -0.721 | 0.01154 | -0.1408 | -62.4783
-13.5 | -0.6784 | 0.01113 | -0.1375 | -60.9524
-13 | -0.6352 | 0.0107 | -0.1342 | -59.3645
-12.5 | -0.5923 | 0.01029 | -0.1309 | -57.5607
-12 | -0.5486 | 0.00985 | -0.1277 | -55.6954
-11.5 | -0.5043 | 0.00945 | -0.1246 | -53.3651
-11 | -0.4599 | 0.009 | -0.1216 | -51.1
-10.5 | -0.4123 | 0.00879 | -0.1191 | -46.9056
-10 | -0.3648 | 0.00848 | -0.1167 | -43.0189
-9.5 | -0.3173 | 0.00827 | -0.1142 | -38.3676
-9 | -0.2696 | 0.00795 | -0.1118 | -33.9119
-8.5 | -0.222 | 0.00773 | -0.1094 | -28.7193
-8 | -0.1726 | 0.00755 | -0.1074 | -22.8609
-7.5 | -0.1252 | 0.00735 | -0.105 | -17.034
-7 | -0.0758 | 0.00719 | -0.103 | -10.5424
-6.5 | -0.0271 | 0.0071 | -0.1009 | -3.8169
-6 | 0.0217 | 0.00694 | -0.0989 | 3.1268
-5.5 | 0.0697 | 0.0069 | -0.0967 | 10.1014
-5 | 0.1188 | 0.00682 | -0.0948 | 17.4194
-4.5 | 0.1666 | 0.00679 | -0.0926 | 24.5361
-4 | 0.2138 | 0.00675 | -0.0904 | 31.6741
-3.5 | 0.2577 | 0.0067 | -0.0874 | 38.4627
-3 | 0.2997 | 0.00664 | -0.0841 | 45.1355
-2.5 | 0.343 | 0.00661 | -0.0811 | 51.8911
-2 | 0.389 | 0.0066 | -0.0787 | 58.9394
-1.5 | 0.4349 | 0.00664 | -0.0764 | 65.497
-1 | 0.4818 | 0.00666 | -0.0743 | 72.3423
-0.5 | 0.5291 | 0.0067 | -0.0724 | 78.9701
0 | 0.5739 | 0.00677 | -0.0699 | 84.771
0.5 | 0.619 | 0.00684 | -0.0676 | 90.4971
1 | 0.6665 | 0.00688 | -0.0659 | 96.875
1.5 | 0.713 | 0.00697 | -0.064 | 102.2956
2 | 0.7594 | 0.00707 | -0.0622 | 107.4116
2.5 | 0.8074 | 0.00712 | -0.0608 | 113.3989
3 | 0.8536 | 0.0072 | -0.0591 | 118.5556
3.5 | 0.9035 | 0.00729 | -0.0583 | 123.9369
4 | 0.9589 | 0.00734 | -0.0589 | 130.6403
4.5 | 1.069 | 0.0072 | -0.0721 | 148.4722
5.5 | 1.2075 | 0.00713 | -0.08 | 169.3548
6 | 1.2591 | 0.00751 | -0.0801 | 167.6565
6.5 | 1.3109 | 0.0081 | -0.0805 | 161.8395
7 | 1.3663 | 0.00844 | -0.0816 | 161.8839
7.5 | 1.4232 | 0.00896 | -0.0832 | 158.8393
8 | 1.4705 | 0.00962 | -0.083 | 152.8586
9 | 1.4311 | 0.01479 | -0.0604 | 96.7613
9.5 | 1.4093 | 0.01857 | -0.0518 | 75.8912
11.5 | 1.4108 | 0.02823 | -0.0273 | 49.9752
12 | 1.3769 | 0.03109 | -0.0156 | 44.2876
12.5 | 1.3802 | 0.03453 | -0.0128 | 39.971
13 | 1.3851 | 0.03827 | -0.0109 | 36.1928

## 133. Re 16M Mach 0.25 (1)
BIGFOIL.COM POLAR EXPORT
goe572
GOE 572 |  |  |  | Cl Max: | 2.26 | at alpha= | 14 | deg
JavaFoil+Calcfoil stall+Eppler ext transition |  |  |  | L/D Max: | 199.393 | at alpha= | 4.5 | deg
Re: | 16000000 |  |  | Cd Min: | 0.00542 | at alpha= | -5.5 | deg
Mach: | 0.25 |  |  | Cl=0 at alpha= | -7 | deg
|  |  |  | @ Cl=0.1, Cd= | 0.005987
|  |  |  | @ Cl=0.4, Cd= | 0.00613
|  |  |  | @ Cl=0.6, Cd= | 0.0060732
alpha (deg) | Cl | Cd | Cm | Cl/Cd
-19 | -0.131 | 0.16165 | -0.029 | -0.813
-18.5 | -0.187 | 0.16025 | -0.029 | -1.169
-18 | -0.228 | 0.15565 | -0.029 | -1.462
-17.5 | -0.262 | 0.14866 | -0.03 | -1.761
-17 | -0.292 | 0.13853 | -0.031 | -2.105
-16.5 | -0.318 | 0.12875 | -0.032 | -2.469
-16 | -0.34 | 0.12045 | -0.034 | -2.825
-15.5 | -0.359 | 0.11324 | -0.035 | -3.167
-15 | -0.373 | 0.10541 | -0.036 | -3.536
-14.5 | -0.382 | 0.09828 | -0.037 | -3.892
-14 | -0.388 | 0.09263 | -0.039 | -4.184
-13.5 | -0.388 | 0.08706 | -0.04 | -4.452
-13 | -0.383 | 0.08141 | -0.041 | -4.701
-12.5 | -0.373 | 0.07634 | -0.042 | -4.886
-12 | -0.358 | 0.07178 | -0.044 | -4.992
-11.5 | -0.34 | 0.06548 | -0.047 | -5.192
-11 | -0.317 | 0.05971 | -0.051 | -5.309
-10.5 | -0.289 | 0.0553 | -0.052 | -5.22
-10 | -0.263 | 0.04286 | -0.062 | -6.13
-9.5 | -0.267 | 0.00684 | -0.087 | -38.986
-9 | -0.219 | 0.00654 | -0.088 | -33.505
-8.5 | -0.168 | 0.00715 | -0.09 | -23.504
-8 | -0.114 | 0.00694 | -0.091 | -16.471
-7.5 | -0.058 | 0.00684 | -0.093 | -8.495
-7 | 0 | 0.00684 | -0.095 | -0.041
-6.5 | 0.059 | 0.00611 | -0.096 | 9.607
-6 | 0.119 | 0.00593 | -0.098 | 19.997
-5.5 | 0.179 | 0.00542 | -0.099 | 33.108
-5 | 0.241 | 0.00657 | -0.101 | 36.648
-4.5 | 0.303 | 0.00596 | -0.102 | 50.841
-4 | 0.366 | 0.00647 | -0.104 | 56.528
-3.5 | 0.429 | 0.00584 | -0.105 | 73.383
-3 | 0.492 | 0.00588 | -0.107 | 83.665
-2.5 | 0.555 | 0.00587 | -0.108 | 94.511
-2 | 0.617 | 0.00615 | -0.11 | 100.351
-1.5 | 0.679 | 0.0062 | -0.111 | 109.487
-1 | 0.741 | 0.00667 | -0.113 | 111.069
-0.5 | 0.803 | 0.00645 | -0.114 | 124.386
0 | 0.869 | 0.00795 | -0.116 | 109.265
0.5 | 0.931 | 0.00776 | -0.117 | 119.909
1 | 0.993 | 0.00811 | -0.118 | 122.366
1.5 | 1.055 | 0.00653 | -0.12 | 161.497
2 | 1.117 | 0.00859 | -0.121 | 130.069
2.5 | 1.179 | 0.00867 | -0.123 | 135.968
3 | 1.24 | 0.00885 | -0.124 | 140.137
3.5 | 1.302 | 0.00893 | -0.125 | 145.705
4 | 1.363 | 0.00733 | -0.127 | 185.941
4.5 | 1.424 | 0.00714 | -0.128 | 199.393
5 | 1.485 | 0.00761 | -0.129 | 195.208
5.5 | 1.545 | 0.00788 | -0.131 | 196.118
6 | 1.606 | 0.0085 | -0.132 | 188.84
6.5 | 1.665 | 0.00887 | -0.133 | 187.73
7 | 1.724 | 0.00895 | -0.134 | 192.623
7.5 | 1.783 | 0.00945 | -0.136 | 188.703
8 | 1.841 | 0.00988 | -0.137 | 186.416
8.5 | 1.899 | 0.0103 | -0.138 | 184.274
9 | 1.956 | 0.01065 | -0.139 | 183.657
9.5 | 2.012 | 0.01361 | -0.14 | 147.879
10 | 1.991 | 0.01929 | -0.136 | 103.227
10.5 | 2.037 | 0.02063 | -0.136 | 98.716
11 | 2.082 | 0.02205 | -0.137 | 94.412
11.5 | 2.103 | 0.02899 | -0.135 | 72.548
12 | 2.145 | 0.03129 | -0.136 | 68.546
12.5 | 2.188 | 0.03304 | -0.136 | 66.235
13 | 2.228 | 0.03592 | -0.136 | 62.038
13.5 | 2.256 | 0.03843 | -0.137 | 58.701
14 | 2.26 | 0.04131 | -0.137 | 54.722
14.5 | 2.255 | 0.04411 | -0.138 | 51.121
15 | 2.241 | 0.04733 | -0.138 | 47.345
15.5 | 2.217 | 0.05046 | -0.138 | 43.932
16 | 2.182 | 0.05438 | -0.138 | 40.12
16.5 | 2.14 | 0.05785 | -0.139 | 36.987
17 | 2.084 | 0.06163 | -0.139 | 33.823
17.5 | 2.017 | 0.06606 | -0.139 | 30.536
18 | 1.942 | 0.06968 | -0.14 | 27.867
18.5 | 1.855 | 0.07541 | -0.14 | 24.601
19 | 1.761 | 0.07879 | -0.14 | 22.348

## 134. Re 16M Mach 0.25 (2)
BIGFOIL.COM POLAR EXPORT
goe572
GOE 572 |  |  |  | Cl Max: | 1.4993 | at alpha= | 8 | deg
XFOIL ncrit=9 |  |  |  | L/D Max: | 164.257 | at alpha= | 5.5 | deg
Re: | 16000000 |  |  | Cd Min: | 0.17838 | at alpha= | -20 | deg
Mach: | 0.25 |  |  | Cl=0 at alpha= | -6.1521 | deg
|  |  |  | @ Cl=0.1, Cd= | 0.0069635
|  |  |  | @ Cl=0.4, Cd= | 0.0067084
|  |  |  | @ Cl=0.6, Cd= | 0.0069555
alpha (deg) | Cl | Cd | Cm | Cl/Cd
-20 | -0.1164 | 0.17838 | -0.0832 | -0.65254
-19.5 | -0.0968 | 0.17307 | -0.0868 | -0.55931
-19 | -0.0787 | 0.16723 | -0.0904 | -0.47061
-18.5 | -0.0594 | 0.16175 | -0.0938 | -0.36723
-17.5 | -0.0787 | 0.13826 | -0.1037 | -0.56922
-17 | -0.0639 | 0.13247 | -0.1069 | -0.48237
-16 | -0.7592 | 0.02589 | -0.1911 | -29.3241
-15.5 | -0.756 | 0.02157 | -0.1895 | -35.0487
-15 | -0.749 | 0.01798 | -0.1846 | -41.6574
-14.5 | -0.7254 | 0.01661 | -0.1777 | -43.6725
-14 | -0.7157 | 0.01499 | -0.1684 | -47.7452
-13.5 | -0.6863 | 0.0138 | -0.1616 | -49.7319
-13 | -0.6513 | 0.01282 | -0.1554 | -50.8034
-12.5 | -0.612 | 0.01203 | -0.1499 | -50.8728
-12 | -0.5699 | 0.01135 | -0.1447 | -50.2115
-11.5 | -0.5242 | 0.0108 | -0.1402 | -48.537
-11 | -0.4791 | 0.01021 | -0.1357 | -46.9246
-10.5 | -0.4311 | 0.00978 | -0.1317 | -44.0798
-10 | -0.385 | 0.00922 | -0.1275 | -41.757
-9.5 | -0.3364 | 0.00885 | -0.1238 | -38.0113
-9 | -0.2865 | 0.00846 | -0.1204 | -33.8652
-8.5 | -0.2364 | 0.00821 | -0.1172 | -28.7942
-8 | -0.1861 | 0.00789 | -0.1141 | -23.5868
-7.5 | -0.1368 | 0.00766 | -0.1109 | -17.859
-7 | -0.085 | 0.00746 | -0.1083 | -11.3941
-6.5 | -0.0359 | 0.00727 | -0.1053 | -4.9381
-6 | 0.0157 | 0.00713 | -0.1028 | 2.202
-5.5 | 0.0647 | 0.00702 | -0.0999 | 9.2165
-5 | 0.1147 | 0.00694 | -0.0974 | 16.5274
-4.5 | 0.1633 | 0.00689 | -0.0945 | 23.701
-4 | 0.2037 | 0.00683 | -0.09 | 29.8243
-3.5 | 0.2491 | 0.00674 | -0.0867 | 36.9585
-3 | 0.2961 | 0.00672 | -0.0837 | 44.0625
-2.5 | 0.3437 | 0.0067 | -0.081 | 51.2985
-2 | 0.392 | 0.0067 | -0.0785 | 58.5075
-1.5 | 0.4397 | 0.00675 | -0.076 | 65.1407
-1 | 0.4884 | 0.00678 | -0.0737 | 72.0354
-0.5 | 0.5333 | 0.00687 | -0.0707 | 77.6274
0 | 0.5807 | 0.00694 | -0.0683 | 83.6744
0.5 | 0.6304 | 0.00698 | -0.0665 | 90.3152
1 | 0.6786 | 0.00706 | -0.0644 | 96.119
1.5 | 0.7254 | 0.00718 | -0.0622 | 101.0306
2 | 0.7736 | 0.00726 | -0.0602 | 106.5565
2.5 | 0.8231 | 0.00734 | -0.0587 | 112.139
3 | 0.872 | 0.00748 | -0.0571 | 116.5775
3.5 | 0.9271 | 0.00753 | -0.057 | 123.1208
4 | 0.9835 | 0.00764 | -0.0572 | 128.7304
4.5 | 1.0923 | 0.0076 | -0.0695 | 143.7237
5.5 | 1.2385 | 0.00754 | -0.078 | 164.2573
6 | 1.292 | 0.00796 | -0.078 | 162.3116
6.5 | 1.3429 | 0.00868 | -0.0778 | 154.712
7 | 1.3995 | 0.00903 | -0.0785 | 154.9834
7.5 | 1.4559 | 0.00959 | -0.0794 | 151.8144
8 | 1.4993 | 0.01042 | -0.0781 | 143.8868
8.5 | 1.4767 | 0.01309 | -0.0662 | 112.8113
9 | 1.4472 | 0.01707 | -0.0559 | 84.7803

## 135. Re 16M Mach 0.50 (1)
BIGFOIL.COM POLAR EXPORT
goe572
GOE 572 |  |  |  | Cl Max: | 1.979 | at alpha= | 11 | deg
JavaFoil+Calcfoil stall+Eppler ext transition |  |  |  | L/D Max: | 176.753 | at alpha= | 4 | deg
Re: | 16000000 |  |  | Cd Min: | 0.00592 | at alpha= | -4.5 | deg
Mach: | 0.5 |  |  | Cl=0 at alpha= | -7 | deg
|  |  |  | @ Cl=0.1, Cd= | 0.0072914
|  |  |  | @ Cl=0.4, Cd= | 0.0069194
|  |  |  | @ Cl=0.6, Cd= | 0.0066661
alpha (deg) | Cl | Cd | Cm | Cl/Cd
-20 | -0.695 | 0.14499 | -0.037 | -4.794
-19.5 | -0.669 | 0.14245 | -0.038 | -4.696
-19 | -0.643 | 0.13594 | -0.039 | -4.728
-18.5 | -0.617 | 0.1319 | -0.039 | -4.677
-18 | -0.591 | 0.12704 | -0.04 | -4.65
-17.5 | -0.564 | 0.12213 | -0.041 | -4.621
-17 | -0.538 | 0.11866 | -0.041 | -4.533
-16.5 | -0.512 | 0.10959 | -0.042 | -4.675
-16 | -0.486 | 0.10695 | -0.043 | -4.541
-15.5 | -0.458 | 0.11555 | -0.041 | -3.962
-15 | -0.432 | 0.10344 | -0.043 | -4.176
-14.5 | -0.406 | 0.09942 | -0.044 | -4.08
-14 | -0.379 | 0.09439 | -0.044 | -4.017
-13.5 | -0.353 | 0.09125 | -0.045 | -3.864
-13 | -0.326 | 0.09175 | -0.046 | -3.554
-12.5 | -0.299 | 0.08345 | -0.047 | -3.589
-12 | -0.273 | 0.07876 | -0.048 | -3.463
-11.5 | -0.246 | 0.07287 | -0.049 | -3.376
-11 | -0.219 | 0.06807 | -0.051 | -3.219
-10.5 | -0.192 | 0.06182 | -0.053 | -3.111
-10 | -0.166 | 0.05768 | -0.056 | -2.872
-9.5 | -0.138 | 0.05303 | -0.058 | -2.611
-9 | -0.111 | 0.04915 | -0.06 | -2.263
-8.5 | -0.084 | 0.04565 | -0.063 | -1.836
-8 | -0.084 | 0.04784 | -0.055 | -1.76
-7.5 | -0.047 | 0.04137 | -0.064 | -1.146
-7 | 0 | 0.00759 | -0.105 | -0.038
-6.5 | 0.062 | 0.00742 | -0.107 | 8.353
-6 | 0.127 | 0.0072 | -0.109 | 17.672
-5.5 | 0.195 | 0.00712 | -0.111 | 27.358
-5 | 0.264 | 0.00718 | -0.112 | 36.729
-4.5 | 0.334 | 0.00592 | -0.114 | 56.397
-4 | 0.404 | 0.00698 | -0.116 | 57.899
-3.5 | 0.475 | 0.00596 | -0.118 | 79.817
-3 | 0.547 | 0.00742 | -0.119 | 73.721
-2.5 | 0.618 | 0.00641 | -0.121 | 96.325
-2 | 0.686 | 0.00698 | -0.123 | 98.335
-1.5 | 0.755 | 0.00677 | -0.124 | 111.511
-1 | 0.823 | 0.00726 | -0.126 | 113.366
-0.5 | 0.891 | 0.00873 | -0.128 | 102.06
0 | 0.965 | 0.00924 | -0.129 | 104.363
0.5 | 1.033 | 0.00915 | -0.131 | 112.89
1 | 1.1 | 0.00938 | -0.132 | 117.356
1.5 | 1.168 | 0.00959 | -0.134 | 121.726
2 | 1.235 | 0.01029 | -0.136 | 120.014
2.5 | 1.301 | 0.01065 | -0.137 | 122.137
3 | 1.367 | 0.01081 | -0.139 | 126.395
3.5 | 1.432 | 0.01119 | -0.14 | 128.017
4 | 1.496 | 0.00847 | -0.142 | 176.753
4.5 | 1.56 | 0.00883 | -0.143 | 176.657
5 | 1.623 | 0.00989 | -0.145 | 164.061
5.5 | 1.648 | 0.01317 | -0.143 | 125.127
6 | 1.696 | 0.01459 | -0.143 | 116.231
6.5 | 1.744 | 0.01614 | -0.144 | 108.006
7 | 1.783 | 0.01797 | -0.143 | 99.272
7.5 | 1.826 | 0.01952 | -0.144 | 93.536
8 | 1.862 | 0.02156 | -0.144 | 86.378
8.5 | 1.899 | 0.02349 | -0.145 | 80.829
9 | 1.93 | 0.02547 | -0.145 | 75.78
9.5 | 1.961 | 0.0274 | -0.145 | 71.555
10 | 1.951 | 0.04086 | -0.142 | 47.739
10.5 | 1.971 | 0.0439 | -0.143 | 44.901
11 | 1.979 | 0.04918 | -0.142 | 40.245
11.5 | 1.966 | 0.06374 | -0.141 | 30.847
12 | 1.956 | 0.07063 | -0.141 | 27.695
12.5 | 1.928 | 0.07875 | -0.14 | 24.482
13 | 1.868 | 0.09179 | -0.14 | 20.351
13.5 | 1.285 | 0.1136 | -0.138 | 11.309
14 | 1.294 | 0.14633 | -0.133 | 8.844
14.5 | 1.326 | 0.15703 | -0.134 | 8.445
15 | 1.356 | 0.16962 | -0.135 | 7.997
15.5 | 1.383 | 0.192 | -0.135 | 7.205
16 | 1.41 | 0.21927 | -0.134 | 6.43

## 136. Re 16M Mach 0.50 (2)
BIGFOIL.COM POLAR EXPORT
goe572
GOE 572 |  |  |  | Cl Max: | 1.6254 | at alpha= | 8.5 | deg
XFOIL ncrit=9 |  |  |  | L/D Max: | 121.579 | at alpha= | 5 | deg
Re: | 16000000 |  |  | Cd Min: | 0.20241 | at alpha= | -20 | deg
Mach: | 0.5 |  |  | Cl=0 at alpha= | -5.6985 | deg
|  |  |  | @ Cl=0.1, Cd= | 0.15281
|  |  |  | @ Cl=0.4, Cd= | 0.0073381
|  |  |  | @ Cl=0.6, Cd= | 0.0076144
alpha (deg) | Cl | Cd | Cm | Cl/Cd
-20 | -0.0417 | 0.20241 | -0.0949 | -0.20602
-19.5 | -0.0193 | 0.1953 | -0.0989 | -0.098822
-19 | 0.0073 | 0.18971 | -0.103 | 0.03848
-18.5 | 0.0308 | 0.18293 | -0.107 | 0.16837
-18 | 0.0508 | 0.17545 | -0.1106 | 0.28954
-17.5 | 0.0653 | 0.16662 | -0.1144 | 0.39191
-17 | 0.0824 | 0.15868 | -0.1182 | 0.51928
-16.5 | 0.1026 | 0.15194 | -0.1217 | 0.67527
-16 | 0.1277 | 0.14638 | -0.1252 | 0.87239
-15 | 0.1679 | 0.13347 | -0.132 | 1.258
-14.5 | 0.1953 | 0.12863 | -0.1351 | 1.5183
-14 | 0.2109 | 0.12166 | -0.1384 | 1.7335
-13.5 | 0.2007 | 0.11063 | -0.1428 | 1.8142
-13 | 0.2261 | 0.10571 | -0.1457 | 2.1389
-12.5 | 0.232 | 0.09798 | -0.1497 | 2.3678
-12 | 0.2337 | 0.09004 | -0.154 | 2.5955
-11.5 | 0.2493 | 0.08409 | -0.1575 | 2.9647
-11 | 0.2369 | 0.07494 | -0.1631 | 3.1612
-10.5 | 0.2423 | 0.06767 | -0.1689 | 3.5806
-10 | 0.2354 | 0.05829 | -0.1785 | 4.0384
-9.5 | 0.2336 | 0.04978 | -0.1883 | 4.6926
-9 | 0.2112 | 0.04069 | -0.1996 | 5.1905
-8.5 | 0.1625 | 0.0342 | -0.195 | 4.7515
-8 | 0.1246 | 0.02846 | -0.1867 | 4.3781
-7.5 | 0.0766 | 0.02222 | -0.1744 | 3.4473
-7 | 0.0388 | 0.01713 | -0.1598 | 2.265
-6.5 | 0.0002 | 0.01263 | -0.1426 | 0.015835
-6 | -0.0199 | 0.00937 | -0.1255 | -2.1238
-5.5 | 0.0131 | 0.00811 | -0.1149 | 1.6153
-5 | 0.067 | 0.00767 | -0.1079 | 8.7353
-4.5 | 0.1218 | 0.0075 | -0.1017 | 16.24
-4 | 0.1812 | 0.00732 | -0.0968 | 24.7541
-3.5 | 0.2345 | 0.00732 | -0.0913 | 32.0355
-3 | 0.2898 | 0.00728 | -0.0864 | 39.8077
-2.5 | 0.3458 | 0.0073 | -0.082 | 47.3699
-2 | 0.4027 | 0.00734 | -0.0781 | 54.8638
-1.5 | 0.4579 | 0.00736 | -0.0742 | 62.2147
-1 | 0.5098 | 0.00747 | -0.0699 | 68.2463
-0.5 | 0.5672 | 0.00753 | -0.0668 | 75.3254
0 | 0.6216 | 0.00767 | -0.0634 | 81.043
0.5 | 0.6737 | 0.00782 | -0.0597 | 86.1509
1 | 0.7322 | 0.00793 | -0.0574 | 92.3329
1.5 | 0.7844 | 0.00817 | -0.0542 | 96.0098
2 | 0.84 | 0.00839 | -0.0517 | 100.1192
3 | 0.9548 | 0.00898 | -0.048 | 106.3252
3.5 | 1.0171 | 0.00928 | -0.0473 | 109.6013
4 | 1.0957 | 0.00967 | -0.0504 | 113.3092
4.5 | 1.1831 | 0.01004 | -0.0554 | 117.8386
5 | 1.2547 | 0.01032 | -0.0571 | 121.5795
6 | 1.4008 | 0.01162 | -0.0621 | 120.5508
6.5 | 1.4537 | 0.01342 | -0.0621 | 108.3234
7.5 | 1.5709 | 0.01589 | -0.0621 | 98.8609
8 | 1.6187 | 0.01774 | -0.0613 | 91.2458
8.5 | 1.6254 | 0.02111 | -0.0563 | 76.9967
9 | 1.6202 | 0.02548 | -0.0513 | 63.5871
11 | 1.3491 | 0.06296 | -0.0301 | 21.4279
13 | 1.0815 | 0.1111 | -0.0264 | 9.7345
13.5 | 1.0716 | 0.11862 | -0.0269 | 9.0339

## 137. Re 18M Mach 0.00 (1)
BIGFOIL.COM POLAR EXPORT
goe572
GOE 572 |  |  |  | Cl Max: | 2.284 | at alpha= | 15 | deg
JavaFoil+Calcfoil stall+Eppler ext transition |  |  |  | L/D Max: | 209.136 | at alpha= | 4.5 | deg
Re: | 18000000 |  |  | Cd Min: | 0.00526 | at alpha= | -5.5 | deg
Mach: | 0 |  |  | Cl=0 at alpha= | -7 | deg
|  |  |  | @ Cl=0.1, Cd= | 0.0059307
|  |  |  | @ Cl=0.4, Cd= | 0.0056838
|  |  |  | @ Cl=0.6, Cd= | 0.005934
alpha (deg) | Cl | Cd | Cm | Cl/Cd
-20 | -0.494 | 0.15566 | -0.028 | -3.171
-19.5 | -0.5 | 0.1489 | -0.029 | -3.361
-19 | -0.506 | 0.14181 | -0.03 | -3.57
-18.5 | -0.511 | 0.13499 | -0.031 | -3.785
-18 | -0.514 | 0.1297 | -0.032 | -3.965
-17.5 | -0.516 | 0.12408 | -0.033 | -4.159
-17 | -0.516 | 0.11683 | -0.034 | -4.417
-16.5 | -0.514 | 0.11196 | -0.035 | -4.592
-16 | -0.511 | 0.1047 | -0.036 | -4.877
-15.5 | -0.505 | 0.09918 | -0.037 | -5.087
-15 | -0.496 | 0.09354 | -0.039 | -5.304
-14.5 | -0.485 | 0.08956 | -0.039 | -5.411
-14 | -0.471 | 0.08429 | -0.041 | -5.585
-13.5 | -0.454 | 0.07934 | -0.042 | -5.727
-13 | -0.435 | 0.07474 | -0.044 | -5.819
-12.5 | -0.412 | 0.07066 | -0.045 | -5.838
-12 | -0.388 | 0.06581 | -0.047 | -5.892
-11.5 | -0.36 | 0.06116 | -0.049 | -5.89
-11 | -0.333 | 0.05152 | -0.055 | -6.471
-10.5 | -0.318 | 0.02801 | -0.068 | -11.344
-10 | -0.314 | 0.00668 | -0.082 | -46.924
-9.5 | -0.267 | 0.00623 | -0.084 | -42.831
-9 | -0.217 | 0.00618 | -0.085 | -35.203
-8.5 | -0.166 | 0.00677 | -0.087 | -24.513
-8 | -0.112 | 0.00664 | -0.089 | -16.905
-7.5 | -0.057 | 0.00656 | -0.09 | -8.671
-7 | 0 | 0.00647 | -0.092 | -0.042
-6.5 | 0.057 | 0.00647 | -0.093 | 8.843
-6 | 0.116 | 0.00573 | -0.095 | 20.154
-5.5 | 0.175 | 0.00526 | -0.096 | 33.201
-5 | 0.234 | 0.00535 | -0.098 | 43.81
-4.5 | 0.294 | 0.00553 | -0.099 | 53.177
-4 | 0.355 | 0.00561 | -0.101 | 63.234
-3.5 | 0.416 | 0.00571 | -0.102 | 72.729
-3 | 0.477 | 0.00562 | -0.103 | 84.76
-2.5 | 0.538 | 0.00623 | -0.105 | 86.365
-2 | 0.598 | 0.00593 | -0.106 | 100.889
-1.5 | 0.658 | 0.00605 | -0.108 | 108.728
-1 | 0.718 | 0.00608 | -0.109 | 118.098
-0.5 | 0.778 | 0.00724 | -0.111 | 107.573
0 | 0.842 | 0.00757 | -0.112 | 111.326
0.5 | 0.903 | 0.00735 | -0.113 | 122.768
1 | 0.963 | 0.00775 | -0.115 | 124.281
1.5 | 1.023 | 0.00642 | -0.116 | 159.468
2 | 1.084 | 0.00801 | -0.117 | 135.287
2.5 | 1.144 | 0.00808 | -0.119 | 141.482
3 | 1.204 | 0.00835 | -0.12 | 144.163
3.5 | 1.264 | 0.00859 | -0.121 | 147.041
4 | 1.323 | 0.00871 | -0.123 | 151.885
4.5 | 1.383 | 0.00661 | -0.124 | 209.136
5 | 1.443 | 0.00702 | -0.125 | 205.625
5.5 | 1.502 | 0.00755 | -0.127 | 198.942
6 | 1.561 | 0.00785 | -0.128 | 198.855
6.5 | 1.62 | 0.00812 | -0.129 | 199.527
7 | 1.678 | 0.00835 | -0.13 | 200.958
7.5 | 1.736 | 0.00853 | -0.131 | 203.549
8 | 1.793 | 0.00887 | -0.133 | 202.169
8.5 | 1.851 | 0.00913 | -0.134 | 202.777
9 | 1.907 | 0.0095 | -0.135 | 200.805
9.5 | 1.919 | 0.01544 | -0.133 | 124.347
10 | 1.968 | 0.01636 | -0.133 | 120.313
10.5 | 2.017 | 0.01703 | -0.134 | 118.452
11 | 2.063 | 0.01833 | -0.135 | 112.564
11.5 | 2.085 | 0.02376 | -0.133 | 87.775
12 | 2.129 | 0.02552 | -0.134 | 83.412
12.5 | 2.174 | 0.02704 | -0.134 | 80.411
13 | 2.216 | 0.02939 | -0.135 | 75.403
13.5 | 2.248 | 0.03128 | -0.135 | 71.875
14 | 2.265 | 0.03339 | -0.135 | 67.829
14.5 | 2.278 | 0.0357 | -0.136 | 63.802
15 | 2.284 | 0.03801 | -0.136 | 60.086
15.5 | 2.284 | 0.04062 | -0.136 | 56.223
16 | 2.277 | 0.04312 | -0.137 | 52.817
16.5 | 2.266 | 0.04613 | -0.137 | 49.135
17 | 2.248 | 0.04931 | -0.137 | 45.599
17.5 | 2.226 | 0.05208 | -0.138 | 42.735
18 | 2.197 | 0.05539 | -0.138 | 39.671
18.5 | 2.164 | 0.05852 | -0.138 | 36.983
19 | 2.127 | 0.06226 | -0.139 | 34.163
19.5 | 2.083 | 0.06671 | -0.139 | 31.234
20 | 2.039 | 0.06963 | -0.139 | 29.292

## 138. Re 18M Mach 0.00 (2)
BIGFOIL.COM POLAR EXPORT
goe572
GOE 572 |  |  |  | Cl Max: | 1.4446 | at alpha= | 8 | deg
XFOIL ncrit=9 |  |  |  | L/D Max: | 175.626 | at alpha= | 5 | deg
Re: | 18000000 |  |  | Cd Min: | 0.03481 | at alpha= | 13 | deg
Mach: | 0 |  |  | Cl=0 at alpha= | -6.2296 | deg
|  |  |  | @ Cl=0.1, Cd= | 0.0067377
|  |  |  | @ Cl=0.4, Cd= | 0.0065112
|  |  |  | @ Cl=0.6, Cd= | 0.0066729
alpha (deg) | Cl | Cd | Cm | Cl/Cd
-19.5 | -1.1314 | 0.02042 | -0.1672 | -55.4065
-19 | -1.1086 | 0.01907 | -0.1637 | -58.1332
-18.5 | -1.0843 | 0.01772 | -0.1599 | -61.1907
-18 | -1.053 | 0.01661 | -0.1566 | -63.3955
-17.5 | -1.0197 | 0.01528 | -0.1537 | -66.7343
-17 | -0.9534 | 0.01445 | -0.1564 | -65.9792
-16.5 | -0.9212 | 0.01335 | -0.1526 | -69.0037
-16 | -0.884 | 0.01279 | -0.149 | -69.1165
-15.5 | -0.843 | 0.01228 | -0.146 | -68.6482
-15 | -0.8025 | 0.0118 | -0.1428 | -68.0085
-14.5 | -0.7618 | 0.01136 | -0.1395 | -67.0599
-14 | -0.7198 | 0.01094 | -0.1364 | -65.7952
-13.5 | -0.6768 | 0.01057 | -0.1334 | -64.0303
-13 | -0.6333 | 0.01021 | -0.1305 | -62.0274
-12.5 | -0.59 | 0.00982 | -0.1276 | -60.0815
-12 | -0.5465 | 0.00944 | -0.1247 | -57.8919
-11.5 | -0.5016 | 0.00907 | -0.122 | -55.3032
-11 | -0.4573 | 0.00871 | -0.1192 | -52.5029
-10.5 | -0.4093 | 0.00849 | -0.117 | -48.2097
-10 | -0.3623 | 0.00822 | -0.1147 | -44.0754
-9.5 | -0.3147 | 0.00801 | -0.1125 | -39.2884
-9 | -0.2675 | 0.00773 | -0.1102 | -34.6054
-8.5 | -0.2199 | 0.00753 | -0.108 | -29.2032
-8 | -0.1708 | 0.00737 | -0.1061 | -23.175
-7.5 | -0.1234 | 0.00719 | -0.1039 | -17.1627
-7 | -0.0744 | 0.00703 | -0.1021 | -10.5832
-6.5 | -0.0258 | 0.00695 | -0.1001 | -3.7122
-6 | 0.0219 | 0.00682 | -0.098 | 3.2111
-5.5 | 0.0707 | 0.00675 | -0.0962 | 10.4741
-5 | 0.1185 | 0.00673 | -0.0941 | 17.6077
-4.5 | 0.1675 | 0.00666 | -0.0924 | 25.1502
-4 | 0.2141 | 0.00663 | -0.0901 | 32.2926
-3.5 | 0.262 | 0.00657 | -0.0882 | 39.8782
-3 | 0.3016 | 0.00655 | -0.0844 | 46.0458
-2.5 | 0.3443 | 0.0065 | -0.0814 | 52.9692
-2 | 0.3883 | 0.00651 | -0.0787 | 59.6467
-1 | 0.482 | 0.00652 | -0.0747 | 73.9264
-0.5 | 0.5275 | 0.00659 | -0.0725 | 80.0455
0 | 0.574 | 0.00665 | -0.0705 | 86.3158
0.5 | 0.6195 | 0.00669 | -0.0684 | 92.6009
1 | 0.6649 | 0.00676 | -0.0663 | 98.358
1.5 | 0.7105 | 0.00685 | -0.0643 | 103.7226
2 | 0.7583 | 0.00691 | -0.0628 | 109.7395
2.5 | 0.8067 | 0.00696 | -0.0616 | 115.9052
3 | 0.85 | 0.0071 | -0.0594 | 119.7183
3.5 | 0.9007 | 0.00714 | -0.0588 | 126.1485
4 | 0.9542 | 0.0072 | -0.059 | 132.5278
4.5 | 1.0542 | 0.00716 | -0.0701 | 147.2346
5 | 1.1363 | 0.00647 | -0.0772 | 175.626
5.5 | 1.1837 | 0.00689 | -0.0762 | 171.7997
6 | 1.2459 | 0.00725 | -0.0788 | 171.8483
6.5 | 1.2971 | 0.00789 | -0.0792 | 164.398
7 | 1.3483 | 0.00819 | -0.0794 | 164.6276
7.5 | 1.3997 | 0.00856 | -0.0798 | 163.5164
8 | 1.4446 | 0.00919 | -0.0791 | 157.1926
8.5 | 1.4038 | 0.01264 | -0.0641 | 111.0601
9.5 | 1.4125 | 0.01739 | -0.0526 | 81.2248
11 | 1.3487 | 0.02339 | -0.018 | 57.6614
11.5 | 1.3632 | 0.0258 | -0.0155 | 52.8372
12 | 1.3784 | 0.02848 | -0.0137 | 48.3989
12.5 | 1.392 | 0.03139 | -0.0122 | 44.3453
13 | 1.4025 | 0.03481 | -0.0109 | 40.2901

## 139. Re 18M Mach 0.10 (1)
BIGFOIL.COM POLAR EXPORT
goe572
GOE 572 |  |  |  | Cl Max: | 2.28 | at alpha= | 15 | deg
JavaFoil+Calcfoil stall+Eppler ext transition |  |  |  | L/D Max: | 208.365 | at alpha= | 4.5 | deg
Re: | 18000000 |  |  | Cd Min: | 0.00534 | at alpha= | -5.5 | deg
Mach: | 0.1 |  |  | Cl=0 at alpha= | -7 | deg
|  |  |  | @ Cl=0.1, Cd= | 0.0059773
|  |  |  | @ Cl=0.4, Cd= | 0.0056781
|  |  |  | @ Cl=0.6, Cd= | 0.0059436
alpha (deg) | Cl | Cd | Cm | Cl/Cd
-20 | -0.456 | 0.15891 | -0.028 | -2.87
-19.5 | -0.465 | 0.15152 | -0.029 | -3.072
-19 | -0.474 | 0.14632 | -0.03 | -3.238
-18.5 | -0.481 | 0.13861 | -0.031 | -3.471
-18 | -0.487 | 0.13087 | -0.032 | -3.721
-17.5 | -0.491 | 0.12491 | -0.033 | -3.933
-17 | -0.494 | 0.11957 | -0.034 | -4.131
-16.5 | -0.495 | 0.11329 | -0.035 | -4.366
-16 | -0.493 | 0.10717 | -0.035 | -4.601
-15.5 | -0.489 | 0.10139 | -0.036 | -4.825
-15 | -0.483 | 0.09667 | -0.038 | -4.994
-14.5 | -0.474 | 0.08977 | -0.04 | -5.285
-14 | -0.462 | 0.08545 | -0.04 | -5.406
-13.5 | -0.447 | 0.08055 | -0.042 | -5.554
-13 | -0.43 | 0.07556 | -0.043 | -5.686
-12.5 | -0.41 | 0.0692 | -0.046 | -5.925
-12 | -0.385 | 0.06677 | -0.047 | -5.762
-11.5 | -0.359 | 0.06132 | -0.049 | -5.846
-11 | -0.33 | 0.05465 | -0.053 | -6.04
-10.5 | -0.347 | 0.01002 | -0.079 | -34.639
-10 | -0.313 | 0.00702 | -0.083 | -44.616
-9.5 | -0.267 | 0.00631 | -0.084 | -42.345
-9 | -0.218 | 0.00619 | -0.086 | -35.183
-8.5 | -0.166 | 0.00677 | -0.087 | -24.566
-8 | -0.113 | 0.00657 | -0.089 | -17.139
-7.5 | -0.057 | 0.00657 | -0.09 | -8.689
-7 | 0 | 0.00648 | -0.092 | -0.042
-6.5 | 0.057 | 0.0064 | -0.094 | 8.978
-6 | 0.116 | 0.00582 | -0.095 | 19.94
-5.5 | 0.175 | 0.00534 | -0.097 | 32.846
-5 | 0.235 | 0.00541 | -0.098 | 43.479
-4.5 | 0.296 | 0.00539 | -0.1 | 54.864
-4 | 0.356 | 0.0056 | -0.101 | 63.627
-3.5 | 0.418 | 0.00571 | -0.102 | 73.107
-3 | 0.479 | 0.00571 | -0.104 | 83.897
-2.5 | 0.54 | 0.00616 | -0.105 | 87.679
-2 | 0.601 | 0.00594 | -0.107 | 101.141
-1.5 | 0.661 | 0.006 | -0.108 | 110.316
-1 | 0.722 | 0.0061 | -0.11 | 118.241
-0.5 | 0.782 | 0.00728 | -0.111 | 107.477
0 | 0.846 | 0.00759 | -0.113 | 111.527
0.5 | 0.907 | 0.00744 | -0.114 | 121.86
1 | 0.968 | 0.00778 | -0.115 | 124.392
1.5 | 1.028 | 0.00644 | -0.117 | 159.682
2 | 1.089 | 0.00805 | -0.118 | 135.202
2.5 | 1.149 | 0.00813 | -0.119 | 141.361
3 | 1.209 | 0.00829 | -0.121 | 145.821
3.5 | 1.269 | 0.00847 | -0.122 | 149.834
4 | 1.329 | 0.00879 | -0.123 | 151.289
4.5 | 1.389 | 0.00667 | -0.125 | 208.365
5 | 1.449 | 0.00711 | -0.126 | 203.95
5.5 | 1.509 | 0.00764 | -0.127 | 197.427
6 | 1.568 | 0.00791 | -0.128 | 198.229
6.5 | 1.627 | 0.00818 | -0.13 | 198.984
7 | 1.685 | 0.00845 | -0.131 | 199.564
7.5 | 1.743 | 0.00864 | -0.132 | 201.892
8 | 1.801 | 0.00898 | -0.133 | 200.554
8.5 | 1.858 | 0.00924 | -0.134 | 201.134
9 | 1.915 | 0.00976 | -0.135 | 196.155
9.5 | 1.924 | 0.0158 | -0.133 | 121.747
10 | 1.973 | 0.01673 | -0.134 | 117.938
10.5 | 2.021 | 0.01743 | -0.135 | 115.986
11 | 2.066 | 0.01873 | -0.135 | 110.342
11.5 | 2.089 | 0.02439 | -0.134 | 85.67
12 | 2.133 | 0.02623 | -0.134 | 81.306
12.5 | 2.178 | 0.0278 | -0.135 | 78.328
13 | 2.218 | 0.03019 | -0.135 | 73.49
13.5 | 2.251 | 0.03226 | -0.135 | 69.778
14 | 2.267 | 0.03448 | -0.136 | 65.754
14.5 | 2.277 | 0.03677 | -0.136 | 61.921
15 | 2.28 | 0.03915 | -0.136 | 58.246
15.5 | 2.278 | 0.04182 | -0.137 | 54.468
16 | 2.268 | 0.04488 | -0.137 | 50.536
16.5 | 2.252 | 0.0473 | -0.137 | 47.62
17 | 2.231 | 0.05072 | -0.138 | 43.985
17.5 | 2.203 | 0.05368 | -0.138 | 41.032
18 | 2.17 | 0.05729 | -0.138 | 37.883
18.5 | 2.131 | 0.06104 | -0.139 | 34.92
19 | 2.087 | 0.06559 | -0.139 | 31.825
19.5 | 2.041 | 0.06859 | -0.139 | 29.758
20 | 1.989 | 0.07256 | -0.139 | 27.418

## 140. Re 18M Mach 0.10 (2)
BIGFOIL.COM POLAR EXPORT
goe572
GOE 572 |  |  |  | Cl Max: | 1.4504 | at alpha= | 8 | deg
XFOIL ncrit=9 |  |  |  | L/D Max: | 175.184 | at alpha= | 5 | deg
Re: | 18000000 |  |  | Cd Min: | 0.03671 | at alpha= | 13 | deg
Mach: | 0.1 |  |  | Cl=0 at alpha= | -6.2173 | deg
|  |  |  | @ Cl=0.1, Cd= | 0.0067512
|  |  |  | @ Cl=0.4, Cd= | 0.0065312
|  |  |  | @ Cl=0.6, Cd= | 0.0066917
alpha (deg) | Cl | Cd | Cm | Cl/Cd
-20 | -1.0716 | 0.02819 | -0.1772 | -38.0135
-19 | -1.0804 | 0.02152 | -0.173 | -50.2045
-18 | -1.0361 | 0.01846 | -0.1653 | -56.1268
-17.5 | -1.0106 | 0.01684 | -0.1614 | -60.0119
-17 | -0.9605 | 0.01585 | -0.1608 | -60.5994
-16.5 | -0.9163 | 0.01424 | -0.1596 | -64.3469
-16 | -0.8857 | 0.01343 | -0.1547 | -65.9494
-15.5 | -0.8455 | 0.01287 | -0.1512 | -65.6954
-15 | -0.8074 | 0.01223 | -0.1473 | -66.018
-14.5 | -0.7659 | 0.01178 | -0.1439 | -65.017
-14 | -0.7254 | 0.01125 | -0.1402 | -64.48
-13.5 | -0.6824 | 0.01084 | -0.1369 | -62.952
-13 | -0.6389 | 0.01044 | -0.1337 | -61.1973
-12.5 | -0.5944 | 0.01007 | -0.1306 | -59.0268
-12 | -0.5505 | 0.00968 | -0.1275 | -56.8698
-11.5 | -0.5052 | 0.00929 | -0.1245 | -54.3811
-11 | -0.4619 | 0.00884 | -0.1213 | -52.2511
-10.5 | -0.4128 | 0.00864 | -0.1191 | -47.7778
-10 | -0.3664 | 0.00831 | -0.1164 | -44.0915
-9.5 | -0.3182 | 0.00809 | -0.1141 | -39.3325
-9 | -0.2701 | 0.00783 | -0.1117 | -34.4955
-8.5 | -0.2226 | 0.0076 | -0.1093 | -29.2895
-8 | -0.1734 | 0.00741 | -0.1072 | -23.4008
-7.5 | -0.1252 | 0.00724 | -0.105 | -17.2928
-7 | -0.0762 | 0.00706 | -0.1029 | -10.7932
-6.5 | -0.0272 | 0.00697 | -0.1009 | -3.9024
-6 | 0.0209 | 0.00686 | -0.0987 | 3.0466
-5.5 | 0.0699 | 0.00677 | -0.0968 | 10.325
-5 | 0.1179 | 0.00674 | -0.0946 | 17.4926
-4.5 | 0.1673 | 0.00668 | -0.0928 | 25.0449
-4 | 0.214 | 0.00665 | -0.0904 | 32.1805
-3.5 | 0.2602 | 0.00658 | -0.088 | 39.5441
-3 | 0.2999 | 0.00656 | -0.0841 | 45.7165
-2.5 | 0.3441 | 0.00651 | -0.0813 | 52.8571
-2 | 0.3885 | 0.00653 | -0.0786 | 59.4946
-1 | 0.4833 | 0.00654 | -0.0746 | 73.8991
-0.5 | 0.5289 | 0.00662 | -0.0723 | 79.8943
0 | 0.575 | 0.00667 | -0.0702 | 86.2069
0.5 | 0.6211 | 0.00671 | -0.068 | 92.5633
1 | 0.6668 | 0.00679 | -0.0659 | 98.2032
1.5 | 0.713 | 0.00689 | -0.064 | 103.4833
2 | 0.7615 | 0.00694 | -0.0626 | 109.7262
2.5 | 0.8095 | 0.007 | -0.0612 | 115.6429
3 | 0.853 | 0.00715 | -0.0589 | 119.3007
3.5 | 0.9048 | 0.00718 | -0.0585 | 126.0167
4 | 0.9586 | 0.00726 | -0.0587 | 132.0386
4.5 | 1.0589 | 0.00722 | -0.0697 | 146.662
5 | 1.1422 | 0.00652 | -0.077 | 175.184
5.5 | 1.1883 | 0.00694 | -0.0757 | 171.2248
6 | 1.2522 | 0.00732 | -0.0785 | 171.0656
6.5 | 1.3032 | 0.00798 | -0.0788 | 163.3083
7 | 1.3543 | 0.00829 | -0.0788 | 163.3655
7.5 | 1.4066 | 0.00866 | -0.0793 | 162.4249
8 | 1.4504 | 0.00931 | -0.0784 | 155.7895
8.5 | 1.4088 | 0.01285 | -0.0634 | 109.6342
9.5 | 1.4121 | 0.01803 | -0.0515 | 78.3195
11 | 1.3426 | 0.02447 | -0.0164 | 54.8672
11.5 | 1.3563 | 0.02707 | -0.0141 | 50.1034
12 | 1.3704 | 0.02993 | -0.0123 | 45.7868
12.5 | 1.3826 | 0.03305 | -0.0108 | 41.8336
13 | 1.3913 | 0.03671 | -0.0095 | 37.8998

## 141. Re 18M Mach 0.25 (1)
BIGFOIL.COM POLAR EXPORT
goe572
GOE 572 |  |  |  | Cl Max: | 2.264 | at alpha= | 14 | deg
JavaFoil+Calcfoil stall+Eppler ext transition |  |  |  | L/D Max: | 204.42 | at alpha= | 4.5 | deg
Re: | 18000000 |  |  | Cd Min: | 0.0054 | at alpha= | -5 | deg
Mach: | 0.25 |  |  | Cl=0 at alpha= | -7 | deg
|  |  |  | @ Cl=0.1, Cd= | 0.0059475
|  |  |  | @ Cl=0.4, Cd= | 0.0062467
|  |  |  | @ Cl=0.6, Cd= | 0.0060643
alpha (deg) | Cl | Cd | Cm | Cl/Cd
-19 | -0.131 | 0.16185 | -0.029 | -0.812
-18.5 | -0.187 | 0.15765 | -0.029 | -1.188
-18 | -0.228 | 0.15472 | -0.029 | -1.471
-17.5 | -0.262 | 0.14711 | -0.03 | -1.78
-17 | -0.292 | 0.13702 | -0.031 | -2.129
-16.5 | -0.318 | 0.12734 | -0.032 | -2.497
-16 | -0.34 | 0.11883 | -0.034 | -2.864
-15.5 | -0.359 | 0.1115 | -0.035 | -3.217
-15 | -0.373 | 0.10572 | -0.036 | -3.527
-14.5 | -0.383 | 0.09886 | -0.038 | -3.87
-14 | -0.388 | 0.09242 | -0.039 | -4.194
-13.5 | -0.388 | 0.08755 | -0.04 | -4.428
-13 | -0.383 | 0.08189 | -0.041 | -4.674
-12.5 | -0.373 | 0.07639 | -0.043 | -4.883
-12 | -0.358 | 0.07184 | -0.044 | -4.988
-11.5 | -0.34 | 0.06548 | -0.047 | -5.192
-11 | -0.317 | 0.05915 | -0.051 | -5.359
-10.5 | -0.291 | 0.05225 | -0.056 | -5.572
-10 | -0.267 | 0.03757 | -0.066 | -7.098
-9.5 | -0.267 | 0.00673 | -0.087 | -39.636
-9 | -0.219 | 0.00633 | -0.088 | -34.591
-8.5 | -0.168 | 0.00699 | -0.09 | -24.052
-8 | -0.114 | 0.0068 | -0.091 | -16.822
-7.5 | -0.058 | 0.00675 | -0.093 | -8.608
-7 | 0 | 0.00667 | -0.095 | -0.042
-6.5 | 0.059 | 0.00605 | -0.096 | 9.711
-6 | 0.119 | 0.0059 | -0.098 | 20.125
-5.5 | 0.179 | 0.00583 | -0.099 | 30.796
-5 | 0.241 | 0.0054 | -0.101 | 44.646
-4.5 | 0.303 | 0.00633 | -0.102 | 47.886
-4 | 0.366 | 0.00568 | -0.104 | 64.337
-3.5 | 0.429 | 0.00673 | -0.105 | 63.719
-3 | 0.492 | 0.00579 | -0.107 | 84.934
-2.5 | 0.555 | 0.00597 | -0.108 | 92.916
-2 | 0.617 | 0.0061 | -0.11 | 101.222
-1.5 | 0.679 | 0.00616 | -0.111 | 110.262
-1 | 0.741 | 0.0062 | -0.113 | 119.56
-0.5 | 0.803 | 0.00744 | -0.114 | 107.85
0 | 0.869 | 0.00785 | -0.116 | 110.677
0.5 | 0.931 | 0.00764 | -0.117 | 121.812
1 | 0.993 | 0.008 | -0.118 | 124.117
1.5 | 1.055 | 0.00665 | -0.12 | 158.643
2 | 1.117 | 0.00828 | -0.121 | 134.872
2.5 | 1.179 | 0.00847 | -0.123 | 139.138
3 | 1.24 | 0.00866 | -0.124 | 143.161
3.5 | 1.302 | 0.00886 | -0.125 | 146.893
4 | 1.363 | 0.00739 | -0.127 | 184.291
4.5 | 1.424 | 0.00697 | -0.128 | 204.42
5 | 1.485 | 0.00744 | -0.129 | 199.655
5.5 | 1.545 | 0.00804 | -0.131 | 192.212
6 | 1.606 | 0.00837 | -0.132 | 191.793
6.5 | 1.665 | 0.00869 | -0.133 | 191.65
7 | 1.724 | 0.00899 | -0.135 | 191.905
7.5 | 1.783 | 0.00935 | -0.136 | 190.73
8 | 1.841 | 0.00975 | -0.137 | 188.833
8.5 | 1.899 | 0.01007 | -0.138 | 188.61
9 | 1.956 | 0.0105 | -0.139 | 186.233
9.5 | 1.947 | 0.01783 | -0.136 | 109.193
10 | 1.993 | 0.01901 | -0.136 | 104.869
10.5 | 2.039 | 0.0203 | -0.137 | 100.471
11 | 2.085 | 0.02159 | -0.137 | 96.574
11.5 | 2.106 | 0.02826 | -0.136 | 74.545
12 | 2.147 | 0.03046 | -0.136 | 70.495
12.5 | 2.192 | 0.03231 | -0.137 | 67.843
13 | 2.233 | 0.03462 | -0.137 | 64.505
13.5 | 2.259 | 0.03756 | -0.137 | 60.157
14 | 2.264 | 0.04038 | -0.138 | 56.064
14.5 | 2.258 | 0.04313 | -0.138 | 52.368
15 | 2.244 | 0.04627 | -0.138 | 48.511
15.5 | 2.22 | 0.04968 | -0.139 | 44.688
16 | 2.185 | 0.05267 | -0.139 | 41.495
16.5 | 2.141 | 0.05668 | -0.139 | 37.775
17 | 2.087 | 0.06028 | -0.14 | 34.618
17.5 | 2.02 | 0.06475 | -0.14 | 31.206
18 | 1.944 | 0.06818 | -0.14 | 28.51
18.5 | 1.857 | 0.07379 | -0.14 | 25.17
19 | 1.763 | 0.07713 | -0.141 | 22.855

## 142. Re 18M Mach 0.25 (2)
BIGFOIL.COM POLAR EXPORT
goe572
GOE 572 |  |  |  | Cl Max: | 1.484 | at alpha= | 8 | deg
XFOIL ncrit=9 |  |  |  | L/D Max: | 168.503 | at alpha= | 5 | deg
Re: | 18000000 |  |  | Cd Min: | 0.17781 | at alpha= | -20 | deg
Mach: | 0.25 |  |  | Cl=0 at alpha= | -6.1454 | deg
|  |  |  | @ Cl=0.1, Cd= | 0.0068573
|  |  |  | @ Cl=0.4, Cd= | 0.0066218
|  |  |  | @ Cl=0.6, Cd= | 0.0068314
alpha (deg) | Cl | Cd | Cm | Cl/Cd
-20 | -0.1177 | 0.17781 | -0.0835 | -0.66194
-19.5 | -0.0985 | 0.1725 | -0.087 | -0.57101
-19 | -0.0808 | 0.16654 | -0.0906 | -0.48517
-18.5 | -0.0611 | 0.16112 | -0.0941 | -0.37922
-18 | -0.0509 | 0.15371 | -0.0977 | -0.33114
-17.5 | -0.0799 | 0.13796 | -0.1038 | -0.57915
-17 | -0.0645 | 0.13224 | -0.1072 | -0.48775
-16.5 | -0.7461 | 0.03076 | -0.1906 | -24.2555
-16 | -0.7944 | 0.0238 | -0.1907 | -33.3782
-15.5 | -0.7689 | 0.02019 | -0.1901 | -38.0832
-15 | -0.7628 | 0.01722 | -0.1835 | -44.2973
-14.5 | -0.738 | 0.01609 | -0.1763 | -45.867
-14 | -0.7242 | 0.01452 | -0.1675 | -49.876
-13.5 | -0.6944 | 0.01333 | -0.1607 | -52.093
-13 | -0.6581 | 0.01243 | -0.1546 | -52.9445
-12.5 | -0.6176 | 0.01166 | -0.1492 | -52.9674
-12 | -0.5743 | 0.01104 | -0.1442 | -52.0199
-11.5 | -0.5281 | 0.01048 | -0.1397 | -50.3912
-11 | -0.4826 | 0.00996 | -0.1352 | -48.4538
-10.5 | -0.4325 | 0.00959 | -0.1315 | -45.0991
-10 | -0.3863 | 0.00907 | -0.1273 | -42.591
-9.5 | -0.3368 | 0.00869 | -0.1238 | -38.7572
-9 | -0.2882 | 0.00831 | -0.1202 | -34.6811
-8.5 | -0.2369 | 0.00805 | -0.1171 | -29.4286
-8 | -0.1869 | 0.00778 | -0.114 | -24.0231
-7.5 | -0.137 | 0.0075 | -0.1109 | -18.2667
-7 | -0.0857 | 0.00734 | -0.1082 | -11.6757
-6.5 | -0.0356 | 0.00714 | -0.1054 | -4.986
-6 | 0.0146 | 0.00703 | -0.1026 | 2.0768
-5.5 | 0.0651 | 0.0069 | -0.1001 | 9.4348
-5 | 0.1142 | 0.00684 | -0.0973 | 16.6959
-4.5 | 0.1643 | 0.00678 | -0.0947 | 24.233
-4 | 0.2055 | 0.00672 | -0.0904 | 30.5804
-3.5 | 0.2499 | 0.00663 | -0.0868 | 37.6923
-3 | 0.2959 | 0.00663 | -0.0837 | 44.6305
-2.5 | 0.3451 | 0.00658 | -0.0813 | 52.4468
-2 | 0.3913 | 0.00662 | -0.0784 | 59.1088
-1.5 | 0.4408 | 0.00663 | -0.0762 | 66.4857
-1 | 0.4894 | 0.00667 | -0.0739 | 73.3733
-0.5 | 0.5338 | 0.00677 | -0.0708 | 78.8479
0 | 0.5827 | 0.00681 | -0.0687 | 85.5653
0.5 | 0.6313 | 0.00687 | -0.0667 | 91.8923
1 | 0.6786 | 0.00698 | -0.0644 | 97.2206
1.5 | 0.7279 | 0.00705 | -0.0626 | 103.2482
2 | 0.7761 | 0.00713 | -0.0607 | 108.8499
2.5 | 0.8228 | 0.00727 | -0.0585 | 113.1774
3 | 0.8735 | 0.00737 | -0.0573 | 118.521
3.5 | 0.9286 | 0.00742 | -0.0572 | 125.1482
4.5 | 1.0869 | 0.00754 | -0.0681 | 144.1512
5 | 1.1593 | 0.00688 | -0.0724 | 168.5029
6 | 1.2829 | 0.00781 | -0.0759 | 164.2638
6.5 | 1.3353 | 0.00854 | -0.0761 | 156.3583
7 | 1.3886 | 0.00886 | -0.076 | 156.7269
7.5 | 1.4422 | 0.00928 | -0.0762 | 155.4095
8 | 1.484 | 0.01008 | -0.0745 | 147.2222
9 | 1.4436 | 0.01674 | -0.0547 | 86.2366
9.5 | 1.4052 | 0.02242 | -0.0462 | 62.6762
10.5 | 1.3045 | 0.02839 | -0.014 | 45.9493
11 | 1.314 | 0.03159 | -0.0116 | 41.5954
11.5 | 1.3199 | 0.0353 | -0.0094 | 37.3909
12 | 1.3257 | 0.03929 | -0.0078 | 33.7414
12.5 | 1.327 | 0.04376 | -0.0063 | 30.3245
13 | 1.3274 | 0.04859 | -0.0052 | 27.3184

## 143. Re 18M Mach 0.50 (1)
BIGFOIL.COM POLAR EXPORT
goe572
GOE 572 |  |  |  | Cl Max: | 1.98 | at alpha= | 11 | deg
JavaFoil+Calcfoil stall+Eppler ext transition |  |  |  | L/D Max: | 180.806 | at alpha= | 4.5 | deg
Re: | 18000000 |  |  | Cd Min: | 0.00525 | at alpha= | -5 | deg
Mach: | 0.5 |  |  | Cl=0 at alpha= | -7 | deg
|  |  |  | @ Cl=0.1, Cd= | 0.0071063
|  |  |  | @ Cl=0.4, Cd= | 0.0058823
|  |  |  | @ Cl=0.6, Cd= | 0.0072425
alpha (deg) | Cl | Cd | Cm | Cl/Cd
-20 | -0.695 | 0.14367 | -0.038 | -4.84
-19.5 | -0.669 | 0.14085 | -0.038 | -4.751
-19 | -0.643 | 0.13606 | -0.039 | -4.727
-18.5 | -0.617 | 0.13085 | -0.04 | -4.715
-18 | -0.591 | 0.12531 | -0.04 | -4.715
-17.5 | -0.565 | 0.1215 | -0.041 | -4.647
-17 | -0.538 | 0.11751 | -0.041 | -4.579
-16.5 | -0.513 | 0.10954 | -0.043 | -4.679
-16 | -0.486 | 0.10511 | -0.043 | -4.621
-15.5 | -0.458 | 0.11376 | -0.041 | -4.025
-15 | -0.432 | 0.10311 | -0.043 | -4.19
-14.5 | -0.406 | 0.09866 | -0.044 | -4.111
-14 | -0.379 | 0.09453 | -0.044 | -4.011
-13.5 | -0.353 | 0.09095 | -0.045 | -3.878
-13 | -0.326 | 0.09133 | -0.046 | -3.57
-12.5 | -0.3 | 0.08341 | -0.047 | -3.591
-12 | -0.273 | 0.0785 | -0.048 | -3.474
-11.5 | -0.246 | 0.07173 | -0.049 | -3.43
-11 | -0.219 | 0.06692 | -0.051 | -3.275
-10.5 | -0.193 | 0.06217 | -0.053 | -3.097
-10 | -0.166 | 0.0563 | -0.056 | -2.944
-9.5 | -0.138 | 0.0528 | -0.058 | -2.622
-9 | -0.111 | 0.04918 | -0.061 | -2.266
-8.5 | -0.084 | 0.04485 | -0.063 | -1.871
-8 | -0.084 | 0.04713 | -0.056 | -1.788
-7.5 | -0.048 | 0.03739 | -0.07 | -1.284
-7 | 0 | 0.0075 | -0.106 | -0.038
-6.5 | 0.062 | 0.00727 | -0.107 | 8.518
-6 | 0.127 | 0.00699 | -0.109 | 18.224
-5.5 | 0.195 | 0.00697 | -0.111 | 27.93
-5 | 0.264 | 0.00525 | -0.113 | 50.252
-4.5 | 0.334 | 0.00592 | -0.114 | 56.364
-4 | 0.404 | 0.00588 | -0.116 | 68.827
-3.5 | 0.475 | 0.00719 | -0.118 | 66.101
-3 | 0.547 | 0.00619 | -0.119 | 88.306
-2.5 | 0.618 | 0.0076 | -0.121 | 81.251
-2 | 0.686 | 0.00694 | -0.123 | 98.84
-1.5 | 0.755 | 0.00667 | -0.124 | 113.178
-1 | 0.823 | 0.00868 | -0.126 | 94.867
-0.5 | 0.892 | 0.00856 | -0.128 | 104.111
0 | 0.965 | 0.00914 | -0.129 | 105.543
0.5 | 1.033 | 0.00893 | -0.131 | 115.669
1 | 1.1 | 0.00918 | -0.132 | 119.826
1.5 | 1.168 | 0.00978 | -0.134 | 119.448
2 | 1.235 | 0.01009 | -0.136 | 122.405
2.5 | 1.301 | 0.01044 | -0.137 | 124.62
3 | 1.367 | 0.0106 | -0.139 | 128.942
3.5 | 1.432 | 0.01151 | -0.14 | 124.456
4 | 1.496 | 0.00886 | -0.142 | 168.935
4.5 | 1.56 | 0.00863 | -0.143 | 180.806
5 | 1.623 | 0.00967 | -0.145 | 167.793
5.5 | 1.648 | 0.01324 | -0.143 | 124.414
6 | 1.695 | 0.01491 | -0.143 | 113.692
6.5 | 1.742 | 0.01621 | -0.144 | 107.512
7 | 1.786 | 0.01789 | -0.144 | 99.842
7.5 | 1.826 | 0.01961 | -0.144 | 93.124
8 | 1.866 | 0.02127 | -0.144 | 87.727
8.5 | 1.901 | 0.02304 | -0.145 | 82.51
9 | 1.935 | 0.02479 | -0.145 | 78.068
9.5 | 1.932 | 0.0357 | -0.142 | 54.107
10 | 1.954 | 0.03899 | -0.142 | 50.109
10.5 | 1.971 | 0.04367 | -0.143 | 45.139
11 | 1.98 | 0.04785 | -0.143 | 41.388
11.5 | 1.967 | 0.06208 | -0.141 | 31.689
12 | 1.957 | 0.06866 | -0.141 | 28.507
12.5 | 1.929 | 0.07934 | -0.141 | 24.313
13 | 1.871 | 0.08988 | -0.14 | 20.819
13.5 | 1.286 | 0.10731 | -0.139 | 11.986
14 | 1.295 | 0.14152 | -0.134 | 9.15
14.5 | 1.327 | 0.15159 | -0.135 | 8.753
15 | 1.357 | 0.16472 | -0.135 | 8.24
15.5 | 1.384 | 0.1867 | -0.135 | 7.415
16 | 1.41 | 0.21491 | -0.134 | 6.562

## 144. Re 18M Mach 0.50 (2)
BIGFOIL.COM POLAR EXPORT
goe572
GOE 572 |  |  |  | Cl Max: | 1.611 | at alpha= | 8.5 | deg
XFOIL ncrit=9 |  |  |  | L/D Max: | 124.011 | at alpha= | 6 | deg
Re: | 18000000 |  |  | Cd Min: | 0.20218 | at alpha= | -20 | deg
Mach: | 0.5 |  |  | Cl=0 at alpha= | -5.6564 | deg
|  |  |  | @ Cl=0.1, Cd= | 0.15282
|  |  |  | @ Cl=0.4, Cd= | 0.0071892
|  |  |  | @ Cl=0.6, Cd= | 0.0074997
alpha (deg) | Cl | Cd | Cm | Cl/Cd
-20 | -0.0416 | 0.20218 | -0.0951 | -0.20576
-19.5 | -0.0193 | 0.19492 | -0.0992 | -0.099015
-19 | 0.0075 | 0.18952 | -0.1032 | 0.039574
-18.5 | 0.0307 | 0.18273 | -0.1071 | 0.16801
-18 | 0.0488 | 0.17466 | -0.1108 | 0.2794
-17.5 | 0.06 | 0.16487 | -0.1147 | 0.36392
-17 | 0.081 | 0.15819 | -0.1184 | 0.51204
-16 | 0.1253 | 0.14567 | -0.1255 | 0.86016
-15.5 | 0.1492 | 0.14012 | -0.1287 | 1.0648
-15 | 0.1633 | 0.13234 | -0.1324 | 1.2339
-14.5 | 0.1945 | 0.12837 | -0.1353 | 1.5152
-14 | 0.2093 | 0.12131 | -0.1385 | 1.7253
-13.5 | 0.1917 | 0.10913 | -0.1434 | 1.7566
-13 | 0.2125 | 0.10346 | -0.1467 | 2.0539
-12.5 | 0.2224 | 0.09653 | -0.1504 | 2.3039
-12 | 0.229 | 0.08926 | -0.1545 | 2.5655
-11.5 | 0.2444 | 0.08326 | -0.1582 | 2.9354
-11 | 0.232 | 0.07419 | -0.1638 | 3.1271
-10.5 | 0.2303 | 0.06633 | -0.1698 | 3.472
-10 | 0.2262 | 0.05701 | -0.1802 | 3.9677
-9.5 | 0.2214 | 0.04816 | -0.1907 | 4.5972
-9 | 0.1983 | 0.0392 | -0.2014 | 5.0587
-8.5 | 0.1484 | 0.03309 | -0.1951 | 4.4847
-8 | 0.1131 | 0.02736 | -0.1867 | 4.1338
-7.5 | 0.0648 | 0.02127 | -0.1739 | 3.0465
-7 | 0.0275 | 0.01638 | -0.1589 | 1.6789
-6.5 | -0.0095 | 0.01201 | -0.1416 | -0.79101
-6 | -0.0246 | 0.00898 | -0.1249 | -2.7394
-5.5 | 0.0112 | 0.00792 | -0.1146 | 1.4141
-5 | 0.0674 | 0.0075 | -0.108 | 8.9867
-4.5 | 0.1224 | 0.00734 | -0.1018 | 16.6757
-4 | 0.1815 | 0.00718 | -0.0969 | 25.2786
-3.5 | 0.2349 | 0.00718 | -0.0913 | 32.7159
-3 | 0.29 | 0.00716 | -0.0864 | 40.5028
-2.5 | 0.3458 | 0.00718 | -0.082 | 48.1616
-2 | 0.4046 | 0.00719 | -0.0785 | 56.2726
-1.5 | 0.4583 | 0.00726 | -0.0743 | 63.1267
-1 | 0.5118 | 0.00733 | -0.0702 | 69.8226
-0.5 | 0.5688 | 0.0074 | -0.0671 | 76.8649
0 | 0.622 | 0.00757 | -0.0635 | 82.1664
0.5 | 0.6774 | 0.00766 | -0.0603 | 88.4334
1 | 0.7345 | 0.00779 | -0.0578 | 94.2875
1.5 | 0.7862 | 0.00805 | -0.0544 | 97.6646
2 | 0.8441 | 0.00822 | -0.0523 | 102.6886
2.5 | 0.9003 | 0.00851 | -0.0501 | 105.7932
3 | 0.9586 | 0.0088 | -0.0486 | 108.9318
3.5 | 1.0228 | 0.00907 | -0.0482 | 112.7674
4 | 1.0935 | 0.00955 | -0.0497 | 114.5026
4.5 | 1.1857 | 0.00983 | -0.0554 | 120.6205
5 | 1.2566 | 0.01018 | -0.057 | 123.4381
6 | 1.3852 | 0.01117 | -0.0583 | 124.0107
6.5 | 1.4503 | 0.01296 | -0.0607 | 111.9059
7 | 1.5116 | 0.0139 | -0.0606 | 108.7482
7.5 | 1.5663 | 0.01526 | -0.0601 | 102.6409
8 | 1.607 | 0.01727 | -0.0584 | 93.0515
8.5 | 1.611 | 0.02101 | -0.0536 | 76.6778
9.5 | 1.5743 | 0.03198 | -0.0439 | 49.2276
10.5 | 1.319 | 0.0594 | -0.0298 | 22.2054
11 | 1.3211 | 0.06456 | -0.0284 | 20.4631
11.5 | 1.2526 | 0.07576 | -0.0263 | 16.5338
12.5 | 1.098 | 0.10222 | -0.0248 | 10.7415
13 | 1.0866 | 0.10965 | -0.025 | 9.9097
13.5 | 1.0764 | 0.11717 | -0.0254 | 9.1867

## 145. Re 20M Mach 0.00 (1)
BIGFOIL.COM POLAR EXPORT
goe572
GOE 572 |  |  |  | Cl Max: | 2.286 | at alpha= | 15 | deg
JavaFoil+Calcfoil stall+Eppler ext transition |  |  |  | L/D Max: | 206.28 | at alpha= | 8 | deg
Re: | 20000000 |  |  | Cd Min: | 0.00533 | at alpha= | -5.5 | deg
Mach: | 0 |  |  | Cl=0 at alpha= | -7 | deg
|  |  |  | @ Cl=0.1, Cd= | 0.0057898
|  |  |  | @ Cl=0.4, Cd= | 0.0056226
|  |  |  | @ Cl=0.6, Cd= | 0.0058813
alpha (deg) | Cl | Cd | Cm | Cl/Cd
-20 | -0.494 | 0.15677 | -0.028 | -3.149
-19.5 | -0.501 | 0.14951 | -0.029 | -3.348
-19 | -0.506 | 0.14234 | -0.03 | -3.558
-18.5 | -0.511 | 0.13597 | -0.031 | -3.759
-18 | -0.514 | 0.12885 | -0.032 | -3.992
-17.5 | -0.516 | 0.12305 | -0.033 | -4.194
-17 | -0.516 | 0.11728 | -0.034 | -4.4
-16.5 | -0.514 | 0.11139 | -0.035 | -4.617
-16 | -0.51 | 0.10568 | -0.036 | -4.828
-15.5 | -0.505 | 0.09877 | -0.038 | -5.112
-15 | -0.496 | 0.09348 | -0.039 | -5.31
-14.5 | -0.485 | 0.08914 | -0.04 | -5.438
-14 | -0.471 | 0.08419 | -0.041 | -5.594
-13.5 | -0.454 | 0.07968 | -0.042 | -5.7
-13 | -0.435 | 0.07425 | -0.044 | -5.86
-12.5 | -0.413 | 0.07055 | -0.045 | -5.849
-12 | -0.388 | 0.06555 | -0.047 | -5.919
-11.5 | -0.36 | 0.06041 | -0.049 | -5.967
-11 | -0.333 | 0.0523 | -0.055 | -6.37
-10.5 | -0.357 | 0.00732 | -0.081 | -48.751
-10 | -0.314 | 0.00672 | -0.082 | -46.648
-9.5 | -0.267 | 0.00683 | -0.084 | -39.086
-9 | -0.217 | 0.00603 | -0.086 | -36.048
-8.5 | -0.166 | 0.00664 | -0.087 | -24.968
-8 | -0.112 | 0.00648 | -0.089 | -17.328
-7.5 | -0.057 | 0.0064 | -0.09 | -8.895
-7 | 0 | 0.00641 | -0.092 | -0.043
-6.5 | 0.057 | 0.0063 | -0.093 | 9.078
-6 | 0.116 | 0.0056 | -0.095 | 20.634
-5.5 | 0.175 | 0.00533 | -0.096 | 32.728
-5 | 0.234 | 0.00606 | -0.098 | 38.655
-4.5 | 0.294 | 0.00544 | -0.099 | 54.125
-4 | 0.355 | 0.00563 | -0.101 | 63.063
-3.5 | 0.416 | 0.00562 | -0.102 | 73.988
-3 | 0.477 | 0.00572 | -0.103 | 83.382
-2.5 | 0.538 | 0.0061 | -0.105 | 88.096
-2 | 0.598 | 0.00588 | -0.106 | 101.657
-1.5 | 0.658 | 0.00592 | -0.108 | 111.176
-1 | 0.718 | 0.00703 | -0.109 | 102.236
-0.5 | 0.778 | 0.00716 | -0.111 | 108.778
0 | 0.842 | 0.0075 | -0.112 | 112.326
0.5 | 0.903 | 0.00727 | -0.113 | 124.215
1 | 0.963 | 0.00737 | -0.115 | 130.583
1.5 | 1.023 | 0.00786 | -0.116 | 130.219
2 | 1.084 | 0.00777 | -0.118 | 139.396
2.5 | 1.144 | 0.00793 | -0.119 | 144.19
3 | 1.204 | 0.00825 | -0.12 | 145.837
3.5 | 1.264 | 0.00842 | -0.121 | 149.994
4 | 1.323 | 0.00858 | -0.123 | 154.183
4.5 | 1.383 | 0.00695 | -0.124 | 199.012
5 | 1.443 | 0.00721 | -0.125 | 200.07
5.5 | 1.502 | 0.00745 | -0.127 | 201.499
6 | 1.561 | 0.00777 | -0.128 | 200.913
6.5 | 1.62 | 0.00804 | -0.129 | 201.362
7 | 1.678 | 0.00835 | -0.13 | 200.996
7.5 | 1.736 | 0.00859 | -0.132 | 202.184
8 | 1.793 | 0.00869 | -0.133 | 206.28
8.5 | 1.851 | 0.00904 | -0.134 | 204.629
9 | 1.907 | 0.00931 | -0.135 | 204.935
9.5 | 1.92 | 0.01532 | -0.133 | 125.383
10 | 1.972 | 0.01592 | -0.134 | 123.883
10.5 | 2.018 | 0.01701 | -0.134 | 118.617
11 | 2.065 | 0.01796 | -0.135 | 114.991
11.5 | 2.088 | 0.02324 | -0.134 | 89.874
12 | 2.132 | 0.02495 | -0.134 | 85.454
12.5 | 2.178 | 0.02641 | -0.134 | 82.444
13 | 2.221 | 0.02831 | -0.135 | 78.439
13.5 | 2.252 | 0.03055 | -0.135 | 73.722
14 | 2.268 | 0.0327 | -0.136 | 69.36
14.5 | 2.28 | 0.03483 | -0.136 | 65.472
15 | 2.286 | 0.03711 | -0.136 | 61.607
15.5 | 2.286 | 0.03963 | -0.137 | 57.684
16 | 2.28 | 0.04239 | -0.137 | 53.788
16.5 | 2.269 | 0.04491 | -0.137 | 50.519
17 | 2.252 | 0.04804 | -0.138 | 46.876
17.5 | 2.228 | 0.0508 | -0.138 | 43.86
18 | 2.2 | 0.05404 | -0.138 | 40.708
18.5 | 2.166 | 0.05746 | -0.138 | 37.705
19 | 2.127 | 0.06197 | -0.139 | 34.323
19.5 | 2.087 | 0.06474 | -0.139 | 32.235
20 | 2.042 | 0.06839 | -0.139 | 29.855

## 146. Re 20M Mach 0.00 (2)
BIGFOIL.COM POLAR EXPORT
goe572
GOE 572 |  |  |  | Cl Max: | 1.4438 | at alpha= | 14.5 | deg
XFOIL ncrit=9 |  |  |  | L/D Max: | 173.794 | at alpha= | 5 | deg
Re: | 20000000 |  |  | Cd Min: | 0.1115 | at alpha= | 19.5 | deg
Mach: | 0 |  |  | Cl=0 at alpha= | -6.2278 | deg
|  |  |  | @ Cl=0.1, Cd= | 0.0066393
|  |  |  | @ Cl=0.4, Cd= | 0.0064327
|  |  |  | @ Cl=0.6, Cd= | 0.0065724
alpha (deg) | Cl | Cd | Cm | Cl/Cd
-20 | -1.1676 | 0.02103 | -0.1693 | -55.5207
-19.5 | -1.148 | 0.01958 | -0.1659 | -58.6313
-19 | -1.1224 | 0.01836 | -0.1625 | -61.1329
-18.5 | -1.0919 | 0.01729 | -0.1592 | -63.1521
-17.5 | -1.0214 | 0.01504 | -0.1537 | -67.9122
-17 | -0.9533 | 0.01421 | -0.1568 | -67.0866
-16.5 | -0.9248 | 0.01309 | -0.1522 | -70.6494
-16 | -0.8879 | 0.01251 | -0.1485 | -70.9752
-15.5 | -0.8468 | 0.01203 | -0.1455 | -70.3907
-15 | -0.8066 | 0.01154 | -0.1422 | -69.896
-14.5 | -0.7651 | 0.01112 | -0.139 | -68.804
-14 | -0.7233 | 0.01071 | -0.1359 | -67.535
-13.5 | -0.6799 | 0.01034 | -0.133 | -65.7544
-12.5 | -0.5917 | 0.00967 | -0.1273 | -61.1892
-12 | -0.5477 | 0.0093 | -0.1245 | -58.8925
-11.5 | -0.5024 | 0.00895 | -0.1218 | -56.1341
-11 | -0.4588 | 0.00856 | -0.1189 | -53.5981
-10.5 | -0.4099 | 0.00836 | -0.1169 | -49.0311
-10 | -0.3638 | 0.00809 | -0.1145 | -44.9691
-9.5 | -0.3154 | 0.00788 | -0.1124 | -40.0254
-9 | -0.2683 | 0.00765 | -0.1101 | -35.0719
-8.5 | -0.2203 | 0.00741 | -0.108 | -29.7301
-8 | -0.1721 | 0.00727 | -0.1059 | -23.6726
-7.5 | -0.1233 | 0.00709 | -0.104 | -17.3907
-7 | -0.0754 | 0.00694 | -0.1019 | -10.8646
-6.5 | -0.0257 | 0.00683 | -0.1002 | -3.7628
-6 | 0.0215 | 0.00674 | -0.098 | 3.1899
-5.5 | 0.07 | 0.00667 | -0.096 | 10.4948
-5 | 0.1188 | 0.00662 | -0.0942 | 17.9456
-4.5 | 0.1668 | 0.0066 | -0.0922 | 25.2727
-4 | 0.2151 | 0.00653 | -0.0903 | 32.9403
-3.5 | 0.2624 | 0.0065 | -0.0883 | 40.3692
-3 | 0.303 | 0.00647 | -0.0847 | 46.8315
-2.5 | 0.3454 | 0.00641 | -0.0816 | 53.8846
-2 | 0.3885 | 0.00644 | -0.0787 | 60.3261
-1.5 | 0.4356 | 0.00641 | -0.0768 | 67.9563
-1 | 0.4824 | 0.00644 | -0.0747 | 74.9068
-0.5 | 0.5279 | 0.00651 | -0.0725 | 81.0906
0 | 0.5758 | 0.00654 | -0.0709 | 88.0428
0.5 | 0.6206 | 0.0066 | -0.0686 | 94.0303
1 | 0.6647 | 0.00669 | -0.0662 | 99.3572
1.5 | 0.7117 | 0.00676 | -0.0645 | 105.2811
2 | 0.7601 | 0.0068 | -0.0632 | 111.7794
2.5 | 0.8066 | 0.0069 | -0.0615 | 116.8986
3 | 0.8517 | 0.00701 | -0.0597 | 121.4979
3.5 | 0.9022 | 0.00704 | -0.0591 | 128.1534
4 | 0.9526 | 0.00717 | -0.0586 | 132.8591
4.5 | 1.0219 | 0.00718 | -0.0626 | 142.3259
5 | 1.1314 | 0.00651 | -0.076 | 173.7942
6 | 1.2342 | 0.00711 | -0.0761 | 173.5865
6.5 | 1.2906 | 0.00779 | -0.0777 | 165.6739
7 | 1.3438 | 0.00804 | -0.0783 | 167.1393
7.5 | 1.3942 | 0.00843 | -0.0785 | 165.3855
8 | 1.4356 | 0.00909 | -0.0771 | 157.9318
8.5 | 1.3984 | 0.01256 | -0.0628 | 111.3376
9.5 | 1.4159 | 0.01692 | -0.0525 | 83.682
10 | 1.3658 | 0.01887 | -0.034 | 72.3794
10.5 | 1.3448 | 0.02062 | -0.0225 | 65.2182
11 | 1.3639 | 0.02259 | -0.0201 | 60.3763
11.5 | 1.3824 | 0.02483 | -0.0181 | 55.6746
12 | 1.4005 | 0.02736 | -0.0167 | 51.1879
12.5 | 1.4138 | 0.03037 | -0.0152 | 46.5525
13 | 1.4269 | 0.03362 | -0.0142 | 42.442
13.5 | 1.4331 | 0.03754 | -0.013 | 38.1753
14 | 1.4393 | 0.04167 | -0.0123 | 34.5404
14.5 | 1.4438 | 0.04604 | -0.0117 | 31.3597
15 | 1.4424 | 0.05115 | -0.0113 | 28.1994
15.5 | 1.4428 | 0.05621 | -0.0111 | 25.668
16 | 1.4296 | 0.06281 | -0.0109 | 22.7607
16.5 | 1.4224 | 0.06901 | -0.0112 | 20.6115
17 | 1.4181 | 0.07503 | -0.0118 | 18.9004
17.5 | 1.4016 | 0.08268 | -0.0126 | 16.9521
18 | 1.3891 | 0.09006 | -0.0138 | 15.4242
18.5 | 1.3737 | 0.09814 | -0.0155 | 13.9974
19 | 1.3624 | 0.1059 | -0.0176 | 12.865
19.5 | 1.3249 | 0.1115 | -0.011 | 11.8825

## 147. Re 20M Mach 0.10 (1)
BIGFOIL.COM POLAR EXPORT
goe572
GOE 572 |  |  |  | Cl Max: | 2.283 | at alpha= | 15 | deg
JavaFoil+Calcfoil stall+Eppler ext transition |  |  |  | L/D Max: | 202.841 | at alpha= | 8.5 | deg
Re: | 20000000 |  |  | Cd Min: | 0.00526 | at alpha= | -5.5 | deg
Mach: | 0.1 |  |  | Cl=0 at alpha= | -7 | deg
|  |  |  | @ Cl=0.1, Cd= | 0.005888
|  |  |  | @ Cl=0.4, Cd= | 0.0056139
|  |  |  | @ Cl=0.6, Cd= | 0.0059638
alpha (deg) | Cl | Cd | Cm | Cl/Cd
-20 | -0.456 | 0.16032 | -0.028 | -2.845
-19.5 | -0.465 | 0.15257 | -0.029 | -3.051
-19 | -0.474 | 0.14493 | -0.03 | -3.269
-18.5 | -0.481 | 0.1381 | -0.031 | -3.484
-18 | -0.487 | 0.13161 | -0.032 | -3.701
-17.5 | -0.491 | 0.12525 | -0.033 | -3.924
-17 | -0.494 | 0.11895 | -0.034 | -4.154
-16.5 | -0.495 | 0.11264 | -0.035 | -4.391
-16 | -0.493 | 0.10662 | -0.036 | -4.625
-15.5 | -0.489 | 0.10171 | -0.037 | -4.811
-15 | -0.483 | 0.09471 | -0.038 | -5.104
-14.5 | -0.475 | 0.08905 | -0.04 | -5.331
-14 | -0.462 | 0.08502 | -0.041 | -5.438
-13.5 | -0.448 | 0.08045 | -0.042 | -5.563
-13 | -0.43 | 0.07499 | -0.044 | -5.731
-12.5 | -0.41 | 0.06893 | -0.046 | -5.947
-12 | -0.384 | 0.06635 | -0.046 | -5.794
-11.5 | -0.359 | 0.06088 | -0.049 | -5.888
-11 | -0.33 | 0.05545 | -0.052 | -5.949
-10.5 | -0.351 | 0.00888 | -0.08 | -39.522
-10 | -0.313 | 0.00677 | -0.083 | -46.298
-9.5 | -0.267 | 0.00692 | -0.084 | -38.609
-9 | -0.218 | 0.00606 | -0.086 | -35.95
-8.5 | -0.166 | 0.00657 | -0.087 | -25.324
-8 | -0.113 | 0.00658 | -0.089 | -17.115
-7.5 | -0.057 | 0.00641 | -0.09 | -8.912
-7 | 0 | 0.00644 | -0.092 | -0.043
-6.5 | 0.057 | 0.00642 | -0.094 | 8.954
-6 | 0.116 | 0.00569 | -0.095 | 20.398
-5.5 | 0.175 | 0.00526 | -0.097 | 33.313
-5 | 0.235 | 0.00613 | -0.098 | 38.402
-4.5 | 0.296 | 0.00544 | -0.1 | 54.33
-4 | 0.356 | 0.00555 | -0.101 | 64.191
-3.5 | 0.418 | 0.00564 | -0.102 | 74.066
-3 | 0.479 | 0.0058 | -0.104 | 82.56
-2.5 | 0.54 | 0.00619 | -0.105 | 87.286
-2 | 0.601 | 0.00596 | -0.107 | 100.849
-1.5 | 0.661 | 0.00592 | -0.108 | 111.658
-1 | 0.722 | 0.00699 | -0.11 | 103.303
-0.5 | 0.782 | 0.00712 | -0.111 | 109.831
0 | 0.846 | 0.00759 | -0.113 | 111.542
0.5 | 0.907 | 0.00729 | -0.114 | 124.416
1 | 0.968 | 0.0074 | -0.115 | 130.747
1.5 | 1.028 | 0.00795 | -0.117 | 129.32
2 | 1.089 | 0.00809 | -0.118 | 134.501
2.5 | 1.149 | 0.00802 | -0.119 | 143.249
3 | 1.209 | 0.00819 | -0.121 | 147.579
3.5 | 1.269 | 0.00833 | -0.122 | 152.364
4 | 1.329 | 0.00868 | -0.123 | 153.095
4.5 | 1.389 | 0.00698 | -0.125 | 199.066
5 | 1.449 | 0.00729 | -0.126 | 198.758
5.5 | 1.509 | 0.00753 | -0.127 | 200.242
6 | 1.568 | 0.00786 | -0.129 | 199.534
6.5 | 1.627 | 0.00813 | -0.13 | 200.111
7 | 1.685 | 0.00843 | -0.131 | 199.93
7.5 | 1.743 | 0.00869 | -0.132 | 200.522
8 | 1.801 | 0.0089 | -0.133 | 202.425
8.5 | 1.858 | 0.00916 | -0.134 | 202.841
9 | 1.915 | 0.00957 | -0.135 | 200.137
9.5 | 1.925 | 0.01564 | -0.133 | 123.11
10 | 1.976 | 0.01623 | -0.134 | 121.718
10.5 | 2.022 | 0.01742 | -0.135 | 116.113
11 | 2.069 | 0.01839 | -0.135 | 112.514
11.5 | 2.093 | 0.02386 | -0.134 | 87.714
12 | 2.136 | 0.02564 | -0.134 | 83.325
12.5 | 2.181 | 0.02716 | -0.135 | 80.305
13 | 2.224 | 0.02911 | -0.135 | 76.417
13.5 | 2.255 | 0.03149 | -0.136 | 71.598
14 | 2.269 | 0.03365 | -0.136 | 67.45
14.5 | 2.281 | 0.0356 | -0.136 | 64.053
15 | 2.283 | 0.0382 | -0.137 | 59.758
15.5 | 2.28 | 0.04109 | -0.137 | 55.484
16 | 2.271 | 0.04353 | -0.137 | 52.163
16.5 | 2.256 | 0.04683 | -0.138 | 48.172
17 | 2.234 | 0.04932 | -0.138 | 45.289
17.5 | 2.206 | 0.05272 | -0.138 | 41.843
18 | 2.173 | 0.05626 | -0.139 | 38.62
18.5 | 2.134 | 0.05994 | -0.139 | 35.599
19 | 2.09 | 0.06442 | -0.139 | 32.439
19.5 | 2.043 | 0.06737 | -0.139 | 30.327
20 | 1.992 | 0.07129 | -0.14 | 27.938

## 148. Re 20M Mach 0.10 (2)
BIGFOIL.COM POLAR EXPORT
goe572
GOE 572 |  |  |  | Cl Max: | 1.442 | at alpha= | 8 | deg
XFOIL ncrit=9 |  |  |  | L/D Max: | 174.844 | at alpha= | 5.5 | deg
Re: | 20000000 |  |  | Cd Min: | 0.03546 | at alpha= | 13 | deg
Mach: | 0.1 |  |  | Cl=0 at alpha= | -6.2161 | deg
|  |  |  | @ Cl=0.1, Cd= | 0.0066523
|  |  |  | @ Cl=0.4, Cd= | 0.0064453
|  |  |  | @ Cl=0.6, Cd= | 0.0065958
alpha (deg) | Cl | Cd | Cm | Cl/Cd
-20 | -1.1129 | 0.02533 | -0.178 | -43.936
-19.5 | -1.1141 | 0.0224 | -0.1753 | -49.7366
-19 | -1.1004 | 0.02048 | -0.1717 | -53.7305
-18.5 | -1.0796 | 0.01895 | -0.1676 | -56.971
-18 | -1.0489 | 0.01779 | -0.1642 | -58.9601
-17.5 | -1.0144 | 0.01657 | -0.1611 | -61.2191
-17 | -0.9526 | 0.01551 | -0.1628 | -61.4184
-16.5 | -0.9183 | 0.01402 | -0.1596 | -65.4993
-16 | -0.8894 | 0.01319 | -0.1543 | -67.4299
-15.5 | -0.8484 | 0.01265 | -0.1509 | -67.0672
-15 | -0.8117 | 0.01196 | -0.1467 | -67.8679
-14.5 | -0.7687 | 0.01156 | -0.1435 | -66.4965
-14 | -0.729 | 0.01101 | -0.1397 | -66.2125
-13.5 | -0.6858 | 0.0106 | -0.1364 | -64.6981
-13 | -0.6421 | 0.01022 | -0.1332 | -62.8278
-12.5 | -0.5972 | 0.00986 | -0.1302 | -60.568
-12 | -0.552 | 0.00952 | -0.1273 | -57.9832
-11.5 | -0.5064 | 0.00915 | -0.1244 | -55.3443
-11 | -0.463 | 0.00871 | -0.1211 | -53.1573
-10.5 | -0.4133 | 0.00852 | -0.119 | -48.5094
-10 | -0.3679 | 0.00818 | -0.1162 | -44.9756
-9.5 | -0.319 | 0.00795 | -0.114 | -40.1258
-9 | -0.271 | 0.00774 | -0.1116 | -35.0129
-8.5 | -0.2229 | 0.00748 | -0.1093 | -29.7995
-8 | -0.1746 | 0.00731 | -0.107 | -23.8851
-7.5 | -0.1251 | 0.00714 | -0.105 | -17.521
-7 | -0.0771 | 0.00698 | -0.1028 | -11.0458
-6.5 | -0.0272 | 0.00686 | -0.1009 | -3.965
-6 | 0.0207 | 0.00678 | -0.0987 | 3.0531
-5.5 | 0.0691 | 0.00669 | -0.0966 | 10.3288
-5 | 0.1183 | 0.00663 | -0.0947 | 17.8431
-4.5 | 0.1665 | 0.00662 | -0.0926 | 25.1511
-4 | 0.2151 | 0.00655 | -0.0907 | 32.8397
-3.5 | 0.2613 | 0.00651 | -0.0882 | 40.1382
-3 | 0.3011 | 0.00647 | -0.0844 | 46.5379
-2.5 | 0.3451 | 0.00642 | -0.0815 | 53.7539
-2 | 0.3888 | 0.00645 | -0.0787 | 60.2791
-1.5 | 0.4365 | 0.00643 | -0.0767 | 67.8849
-1 | 0.4834 | 0.00647 | -0.0746 | 74.7141
-0.5 | 0.5294 | 0.00654 | -0.0724 | 80.948
0 | 0.5772 | 0.00656 | -0.0706 | 87.9878
0.5 | 0.6218 | 0.00663 | -0.0682 | 93.7858
1 | 0.6667 | 0.00672 | -0.0659 | 99.2113
1.5 | 0.7145 | 0.00678 | -0.0643 | 105.3835
2 | 0.7632 | 0.00684 | -0.0629 | 111.5789
2.5 | 0.8094 | 0.00694 | -0.0611 | 116.6282
3 | 0.8547 | 0.00705 | -0.0593 | 121.234
3.5 | 0.906 | 0.00709 | -0.0587 | 127.7856
4 | 0.9569 | 0.00723 | -0.0583 | 132.3513
4.5 | 1.0278 | 0.00722 | -0.0625 | 142.3546
5 | 1.137 | 0.00659 | -0.0758 | 172.5341
5.5 | 1.1732 | 0.00671 | -0.0722 | 174.8435
6 | 1.2401 | 0.00719 | -0.0757 | 172.4757
6.5 | 1.2967 | 0.00787 | -0.0773 | 164.7649
7 | 1.3499 | 0.00813 | -0.0777 | 166.0394
7.5 | 1.4011 | 0.00853 | -0.078 | 164.2556
8 | 1.442 | 0.0092 | -0.0764 | 156.7391
8.5 | 1.4021 | 0.01283 | -0.062 | 109.2829
9.5 | 1.4164 | 0.0175 | -0.0515 | 80.9371
10.5 | 1.3375 | 0.02152 | -0.0204 | 62.1515
11 | 1.3571 | 0.02362 | -0.0182 | 57.4555
11.5 | 1.3754 | 0.02602 | -0.0165 | 52.8593
12 | 1.392 | 0.02879 | -0.0151 | 48.3501
12.5 | 1.4039 | 0.03201 | -0.0136 | 43.8582
13 | 1.4158 | 0.03546 | -0.0127 | 39.9267

## 149. Re 20M Mach 0.25 (1)
BIGFOIL.COM POLAR EXPORT
goe572
GOE 572 |  |  |  | Cl Max: | 2.266 | at alpha= | 14 | deg
JavaFoil+Calcfoil stall+Eppler ext transition |  |  |  | L/D Max: | 195.847 | at alpha= | 4.5 | deg
Re: | 20000000 |  |  | Cd Min: | 0.00542 | at alpha= | -4.5 | deg
Mach: | 0.25 |  |  | Cl=0 at alpha= | -7 | deg
|  |  |  | @ Cl=0.1, Cd= | 0.0059627
|  |  |  | @ Cl=0.4, Cd= | 0.0060629
|  |  |  | @ Cl=0.6, Cd= | 0.0059371
alpha (deg) | Cl | Cd | Cm | Cl/Cd
-19 | -0.131 | 0.16048 | -0.029 | -0.819
-18.5 | -0.187 | 0.15647 | -0.029 | -1.197
-18 | -0.228 | 0.15417 | -0.029 | -1.477
-17.5 | -0.262 | 0.14586 | -0.03 | -1.795
-17 | -0.292 | 0.13598 | -0.031 | -2.145
-16.5 | -0.318 | 0.12832 | -0.032 | -2.478
-16 | -0.34 | 0.11951 | -0.034 | -2.848
-15.5 | -0.359 | 0.11071 | -0.035 | -3.241
-15 | -0.373 | 0.10496 | -0.036 | -3.553
-14.5 | -0.383 | 0.09824 | -0.038 | -3.895
-14 | -0.388 | 0.09272 | -0.039 | -4.18
-13.5 | -0.388 | 0.08697 | -0.04 | -4.458
-13 | -0.383 | 0.08106 | -0.041 | -4.723
-12.5 | -0.373 | 0.07647 | -0.043 | -4.878
-12 | -0.358 | 0.0712 | -0.044 | -5.035
-11.5 | -0.34 | 0.06482 | -0.048 | -5.247
-11 | -0.317 | 0.05945 | -0.051 | -5.336
-10.5 | -0.288 | 0.05585 | -0.052 | -5.162
-10 | -0.258 | 0.04902 | -0.057 | -5.273
-9.5 | -0.266 | 0.00761 | -0.087 | -35.019
-9 | -0.219 | 0.00626 | -0.088 | -35.018
-8.5 | -0.168 | 0.00686 | -0.09 | -24.502
-8 | -0.114 | 0.00673 | -0.091 | -16.99
-7.5 | -0.058 | 0.00658 | -0.093 | -8.829
-7 | 0 | 0.0066 | -0.095 | -0.042
-6.5 | 0.059 | 0.0064 | -0.096 | 9.174
-6 | 0.119 | 0.00576 | -0.098 | 20.615
-5.5 | 0.179 | 0.00585 | -0.099 | 30.669
-5 | 0.241 | 0.00613 | -0.101 | 39.315
-4.5 | 0.303 | 0.00542 | -0.102 | 55.921
-4 | 0.366 | 0.0065 | -0.104 | 56.289
-3.5 | 0.429 | 0.00569 | -0.105 | 75.291
-3 | 0.492 | 0.0058 | -0.107 | 84.834
-2.5 | 0.555 | 0.00585 | -0.108 | 94.859
-2 | 0.617 | 0.00597 | -0.11 | 103.313
-1.5 | 0.679 | 0.006 | -0.111 | 113.127
-1 | 0.741 | 0.00721 | -0.113 | 102.77
-0.5 | 0.803 | 0.00736 | -0.114 | 109.138
0 | 0.869 | 0.00778 | -0.116 | 111.609
0.5 | 0.931 | 0.00755 | -0.117 | 123.377
1 | 0.993 | 0.00777 | -0.119 | 127.84
1.5 | 1.055 | 0.0082 | -0.12 | 128.578
2 | 1.117 | 0.00827 | -0.121 | 135.04
2.5 | 1.179 | 0.00832 | -0.123 | 141.729
3 | 1.24 | 0.00884 | -0.124 | 140.212
3.5 | 1.302 | 0.00871 | -0.126 | 149.488
4 | 1.363 | 0.00732 | -0.127 | 186.248
4.5 | 1.424 | 0.00727 | -0.128 | 195.847
5 | 1.485 | 0.00765 | -0.129 | 194.115
5.5 | 1.545 | 0.00793 | -0.131 | 194.855
6 | 1.606 | 0.00834 | -0.132 | 192.511
6.5 | 1.665 | 0.00872 | -0.133 | 190.952
7 | 1.724 | 0.00892 | -0.135 | 193.289
7.5 | 1.783 | 0.00938 | -0.136 | 190.043
8 | 1.841 | 0.00973 | -0.137 | 189.232
8.5 | 1.899 | 0.01 | -0.138 | 189.863
9 | 1.956 | 0.01044 | -0.139 | 187.313
9.5 | 1.948 | 0.01764 | -0.136 | 110.395
10 | 1.997 | 0.01844 | -0.136 | 108.314
10.5 | 2.042 | 0.01995 | -0.137 | 102.377
11 | 2.088 | 0.02123 | -0.137 | 98.378
11.5 | 2.11 | 0.02773 | -0.136 | 76.088
12 | 2.151 | 0.0298 | -0.136 | 72.182
12.5 | 2.195 | 0.03171 | -0.137 | 69.233
13 | 2.237 | 0.03389 | -0.137 | 65.992
13.5 | 2.263 | 0.03688 | -0.138 | 61.358
14 | 2.266 | 0.03942 | -0.138 | 57.5
14.5 | 2.261 | 0.0429 | -0.138 | 52.702
15 | 2.248 | 0.04542 | -0.139 | 49.496
15.5 | 2.223 | 0.04846 | -0.139 | 45.864
16 | 2.188 | 0.05172 | -0.139 | 42.299
16.5 | 2.144 | 0.05568 | -0.14 | 38.515
17 | 2.088 | 0.05971 | -0.14 | 34.964
17.5 | 2.023 | 0.06298 | -0.14 | 32.114
18 | 1.946 | 0.06821 | -0.14 | 28.53
18.5 | 1.859 | 0.07234 | -0.141 | 25.702
19 | 1.765 | 0.07562 | -0.141 | 23.336

## 150. Re 20M Mach 0.25 (2)
BIGFOIL.COM POLAR EXPORT
goe572
GOE 572 |  |  |  | Cl Max: | 1.4788 | at alpha= | 8 | deg
XFOIL ncrit=9 |  |  |  | L/D Max: | 171.038 | at alpha= | 5.5 | deg
Re: | 20000000 |  |  | Cd Min: | 0.17738 | at alpha= | -20 | deg
Mach: | 0.25 |  |  | Cl=0 at alpha= | -6.1447 | deg
|  |  |  | @ Cl=0.1, Cd= | 0.0067622
|  |  |  | @ Cl=0.4, Cd= | 0.0065216
|  |  |  | @ Cl=0.6, Cd= | 0.0067338
alpha (deg) | Cl | Cd | Cm | Cl/Cd
-20 | -0.1191 | 0.17738 | -0.0837 | -0.67144
-19.5 | -0.0995 | 0.17202 | -0.0872 | -0.57842
-19 | -0.0828 | 0.16588 | -0.0909 | -0.49916
-18.5 | -0.074 | 0.15787 | -0.0948 | -0.46874
-18 | -0.0552 | 0.15261 | -0.098 | -0.36171
-16.5 | -0.7818 | 0.02811 | -0.1928 | -27.8122
-16 | -0.8153 | 0.0225 | -0.1904 | -36.2356
-15.5 | -0.7799 | 0.01938 | -0.1899 | -40.2425
-15 | -0.7733 | 0.01669 | -0.1826 | -46.3331
-14.5 | -0.7478 | 0.0157 | -0.1751 | -47.6306
-14 | -0.7302 | 0.01416 | -0.1669 | -51.5678
-13.5 | -0.7005 | 0.01299 | -0.16 | -53.9261
-13 | -0.663 | 0.01211 | -0.1541 | -54.7481
-12.5 | -0.6222 | 0.01139 | -0.1486 | -54.6269
-12 | -0.5775 | 0.01078 | -0.1438 | -53.5714
-11.5 | -0.5318 | 0.01024 | -0.1392 | -51.9336
-11 | -0.4849 | 0.00974 | -0.1349 | -49.7844
-10.5 | -0.435 | 0.00939 | -0.1312 | -46.3259
-10 | -0.3873 | 0.00893 | -0.1272 | -43.3707
-9.5 | -0.3377 | 0.00858 | -0.1237 | -39.359
-9 | -0.2893 | 0.00817 | -0.12 | -35.41
-8.5 | -0.2381 | 0.00791 | -0.117 | -30.1011
-8 | -0.1874 | 0.00768 | -0.1139 | -24.401
-7.5 | -0.1375 | 0.00739 | -0.1109 | -18.6062
-7 | -0.0864 | 0.00724 | -0.1081 | -11.9337
-6.5 | -0.0356 | 0.00704 | -0.1054 | -5.0568
-6 | 0.0145 | 0.00693 | -0.1026 | 2.0924
-5.5 | 0.0643 | 0.00684 | -0.0999 | 9.4006
-5 | 0.1148 | 0.00673 | -0.0974 | 17.0579
-4.5 | 0.164 | 0.0067 | -0.0947 | 24.4776
-4 | 0.2075 | 0.00662 | -0.0908 | 31.3444
-3.5 | 0.2497 | 0.00657 | -0.0868 | 38.0061
-3 | 0.297 | 0.00651 | -0.0839 | 45.6221
-2.5 | 0.3454 | 0.0065 | -0.0814 | 53.1385
-2 | 0.3922 | 0.00652 | -0.0785 | 60.1534
-1.5 | 0.4417 | 0.00653 | -0.0764 | 67.6417
-1 | 0.4891 | 0.0066 | -0.0738 | 74.1061
-0.5 | 0.5356 | 0.00666 | -0.0712 | 80.4204
0 | 0.5842 | 0.0067 | -0.069 | 87.194
0.5 | 0.631 | 0.0068 | -0.0666 | 92.7941
1 | 0.6797 | 0.00688 | -0.0646 | 98.7936
1.5 | 0.7304 | 0.00693 | -0.0631 | 105.3968
2 | 0.7769 | 0.00704 | -0.0608 | 110.3551
2.5 | 0.8234 | 0.00719 | -0.0586 | 114.5202
3 | 0.8752 | 0.00726 | -0.0577 | 120.551
3.5 | 0.928 | 0.00737 | -0.057 | 125.9159
4 | 0.982 | 0.00752 | -0.0568 | 130.5851
4.5 | 1.0755 | 0.00749 | -0.0654 | 143.5915
5 | 1.1551 | 0.00755 | -0.0711 | 152.9934
5.5 | 1.2024 | 0.00703 | -0.0698 | 171.0384
6 | 1.2695 | 0.00765 | -0.0728 | 165.9477
6.5 | 1.3299 | 0.00836 | -0.0747 | 159.0789
7 | 1.3846 | 0.00867 | -0.075 | 159.7001
7.5 | 1.4376 | 0.00912 | -0.0751 | 157.6316
8 | 1.4788 | 0.00988 | -0.0732 | 149.6761
9 | 1.4395 | 0.01663 | -0.0537 | 86.5604
9.5 | 1.4093 | 0.02182 | -0.046 | 64.5875
10 | 1.4276 | 0.02429 | -0.0434 | 58.7732
10.5 | 1.4376 | 0.02732 | -0.0402 | 52.6208
11 | 1.4459 | 0.0307 | -0.0375 | 47.0977
11.5 | 1.4527 | 0.03455 | -0.0355 | 42.0463
12 | 1.4563 | 0.03878 | -0.0336 | 37.5529
12.5 | 1.4548 | 0.04357 | -0.0318 | 33.3899
13 | 1.4515 | 0.0485 | -0.03 | 29.9278

## 151. Re 20M Mach 0.50 (1)
BIGFOIL.COM POLAR EXPORT
goe572
GOE 572 |  |  |  | Cl Max: | 1.972 | at alpha= | 10.5 | deg
JavaFoil+Calcfoil stall+Eppler ext transition |  |  |  | L/D Max: | 184.385 | at alpha= | 4.5 | deg
Re: | 20000000 |  |  | Cd Min: | 0.00598 | at alpha= | -4.5 | deg
Mach: | 0.5 |  |  | Cl=0 at alpha= | -7 | deg
|  |  |  | @ Cl=0.1, Cd= | 0.0070072
|  |  |  | @ Cl=0.4, Cd= | 0.0069134
|  |  |  | @ Cl=0.6, Cd= | 0.0065437
alpha (deg) | Cl | Cd | Cm | Cl/Cd
-20 | -0.695 | 0.14315 | -0.038 | -4.857
-19.5 | -0.669 | 0.1396 | -0.038 | -4.795
-19 | -0.643 | 0.13496 | -0.039 | -4.767
-18.5 | -0.617 | 0.12965 | -0.04 | -4.76
-18 | -0.591 | 0.12583 | -0.04 | -4.697
-17.5 | -0.565 | 0.12137 | -0.041 | -4.653
-17 | -0.538 | 0.11685 | -0.041 | -4.606
-16.5 | -0.513 | 0.10839 | -0.043 | -4.731
-16 | -0.486 | 0.10493 | -0.043 | -4.631
-15.5 | -0.458 | 0.11298 | -0.042 | -4.053
-15 | -0.432 | 0.10184 | -0.043 | -4.242
-14.5 | -0.406 | 0.09737 | -0.044 | -4.166
-14 | -0.379 | 0.09466 | -0.044 | -4.006
-13.5 | -0.353 | 0.08974 | -0.045 | -3.93
-13 | -0.326 | 0.09038 | -0.046 | -3.608
-12.5 | -0.3 | 0.08344 | -0.047 | -3.59
-12 | -0.273 | 0.07687 | -0.048 | -3.549
-11.5 | -0.246 | 0.07089 | -0.05 | -3.471
-11 | -0.219 | 0.06687 | -0.051 | -3.277
-10.5 | -0.193 | 0.06098 | -0.054 | -3.159
-10 | -0.166 | 0.05619 | -0.056 | -2.95
-9.5 | -0.139 | 0.05317 | -0.058 | -2.606
-9 | -0.112 | 0.0485 | -0.062 | -2.301
-8.5 | -0.084 | 0.04428 | -0.064 | -1.898
-8 | -0.084 | 0.04686 | -0.056 | -1.799
-7.5 | -0.048 | 0.03454 | -0.074 | -1.403
-7 | 0 | 0.00733 | -0.106 | -0.039
-6.5 | 0.062 | 0.00713 | -0.107 | 8.691
-6 | 0.127 | 0.00692 | -0.109 | 18.401
-5.5 | 0.195 | 0.00701 | -0.111 | 27.806
-5 | 0.264 | 0.00663 | -0.113 | 39.78
-4.5 | 0.334 | 0.00598 | -0.114 | 55.805
-4 | 0.404 | 0.00697 | -0.116 | 58.055
-3.5 | 0.475 | 0.00603 | -0.118 | 78.831
-3 | 0.547 | 0.00732 | -0.119 | 74.731
-2.5 | 0.618 | 0.00628 | -0.121 | 98.351
-2 | 0.686 | 0.00681 | -0.123 | 100.708
-1.5 | 0.755 | 0.008 | -0.124 | 94.35
-1 | 0.823 | 0.00852 | -0.126 | 96.636
-0.5 | 0.891 | 0.0088 | -0.128 | 101.288
0 | 0.965 | 0.00897 | -0.129 | 107.534
0.5 | 1.033 | 0.00876 | -0.131 | 117.9
1 | 1.1 | 0.00912 | -0.132 | 120.71
1.5 | 1.168 | 0.0096 | -0.134 | 121.635
2 | 1.235 | 0.01004 | -0.136 | 123
2.5 | 1.301 | 0.01025 | -0.137 | 126.898
3 | 1.367 | 0.0109 | -0.139 | 125.432
3.5 | 1.432 | 0.0113 | -0.14 | 126.721
4 | 1.496 | 0.00875 | -0.142 | 171.052
4.5 | 1.56 | 0.00846 | -0.143 | 184.385
5 | 1.623 | 0.00968 | -0.145 | 167.595
5.5 | 1.645 | 0.01366 | -0.142 | 120.391
6 | 1.694 | 0.01501 | -0.143 | 112.896
6.5 | 1.741 | 0.01642 | -0.143 | 106.023
7 | 1.785 | 0.01793 | -0.144 | 99.525
7.5 | 1.827 | 0.01922 | -0.144 | 95.07
8 | 1.867 | 0.02084 | -0.145 | 89.585
8.5 | 1.905 | 0.0223 | -0.145 | 85.409
9 | 1.906 | 0.03232 | -0.142 | 58.986
9.5 | 1.934 | 0.03525 | -0.143 | 54.867
10 | 1.955 | 0.03937 | -0.143 | 49.653
10.5 | 1.972 | 0.04273 | -0.143 | 46.161
11 | 1.969 | 0.05454 | -0.141 | 36.108
11.5 | 1.968 | 0.06082 | -0.141 | 32.365
12 | 1.959 | 0.06893 | -0.141 | 28.428
12.5 | 1.93 | 0.07746 | -0.141 | 24.917
13 | 1.872 | 0.0875 | -0.14 | 21.399
13.5 | 1.287 | 0.10539 | -0.139 | 12.212
14 | 1.296 | 0.14313 | -0.134 | 9.058
14.5 | 1.328 | 0.14816 | -0.135 | 8.961
15 | 1.358 | 0.16075 | -0.136 | 8.448
15.5 | 1.384 | 0.18165 | -0.135 | 7.621

## 152. Re 20M Mach 0.50 (2)
BIGFOIL.COM POLAR EXPORT
goe572
GOE 572 |  |  |  | Cl Max: | 1.605 | at alpha= | 8.5 | deg
XFOIL ncrit=9 |  |  |  | L/D Max: | 130.775 | at alpha= | 5.5 | deg
Re: | 20000000 |  |  | Cd Min: | 0.02085 | at alpha= | 8.5 | deg
Mach: | 0.5 |  |  | Cl=0 at alpha= | -99 | deg
|  |  |  | @ Cl=0.1, Cd= | 0.00752
|  |  |  | @ Cl=0.4, Cd= | 0.00752
|  |  |  | @ Cl=0.6, Cd= | 0.00752
alpha (deg) | Cl | Cd | Cm | Cl/Cd
0.5 | 0.6804 | 0.00752 | -0.0609 | 90.4787
1 | 0.7345 | 0.0077 | -0.0577 | 95.3896
1.5 | 0.7901 | 0.00791 | -0.0551 | 99.8862
2 | 0.847 | 0.00809 | -0.0528 | 104.6972
2.5 | 0.9016 | 0.0084 | -0.0503 | 107.3333
3 | 0.963 | 0.00863 | -0.0492 | 111.5875
3.5 | 1.0263 | 0.00893 | -0.0487 | 114.9272
4 | 1.0927 | 0.0094 | -0.0493 | 116.2447
5 | 1.2566 | 0.0101 | -0.0568 | 124.4158
5.5 | 1.3169 | 0.01007 | -0.0567 | 130.7746
6 | 1.364 | 0.01075 | -0.0535 | 126.8837
6.5 | 1.4373 | 0.01259 | -0.0576 | 114.162
7 | 1.5108 | 0.01345 | -0.0597 | 112.3271
7.5 | 1.5638 | 0.01496 | -0.0592 | 104.5321
8 | 1.6025 | 0.01697 | -0.057 | 94.4313
8.5 | 1.605 | 0.02085 | -0.0523 | 76.9784