## index
index | Re | Mach | Datasource
1 | 50000 | 0 | JavaFoil+Calcfoil stall+Eppler ext transition
2 | 50000 | 0 | XFOIL ncrit=9
3 | 50000 | 0.1 | JavaFoil+Calcfoil stall+Eppler ext transition
4 | 50000 | 0.1 | XFOIL ncrit=9
5 | 50000 | 0.25 | JavaFoil+Calcfoil stall+Eppler ext transition
6 | 50000 | 0.25 | XFOIL ncrit=9
7 | 50000 | 0.5 | JavaFoil+Calcfoil stall+Eppler ext transition
8 | 50000 | 0.5 | XFOIL ncrit=9
9 | 100000 | 0 | JavaFoil+Calcfoil stall+Eppler ext transition
10 | 100000 | 0 | XFOIL ncrit=9
11 | 100000 | 0.1 | JavaFoil+Calcfoil stall+Eppler ext transition
12 | 100000 | 0.1 | XFOIL ncrit=9
13 | 100000 | 0.25 | JavaFoil+Calcfoil stall+Eppler ext transition
14 | 100000 | 0.25 | XFOIL ncrit=9
15 | 100000 | 0.5 | JavaFoil+Calcfoil stall+Eppler ext transition
16 | 100000 | 0.5 | XFOIL ncrit=9
17 | 250000 | 0 | JavaFoil+Calcfoil stall+Eppler ext transition
18 | 250000 | 0 | XFOIL ncrit=9
19 | 250000 | 0.1 | JavaFoil+Calcfoil stall+Eppler ext transition
20 | 250000 | 0.1 | XFOIL ncrit=9
21 | 250000 | 0.25 | JavaFoil+Calcfoil stall+Eppler ext transition
22 | 250000 | 0.25 | XFOIL ncrit=9
23 | 250000 | 0.5 | JavaFoil+Calcfoil stall+Eppler ext transition
24 | 250000 | 0.5 | XFOIL ncrit=9
25 | 500000 | 0 | JavaFoil+Calcfoil stall+Eppler ext transition
26 | 500000 | 0 | XFOIL ncrit=9
27 | 500000 | 0.1 | JavaFoil+Calcfoil stall+Eppler ext transition
28 | 500000 | 0.1 | XFOIL ncrit=9
29 | 500000 | 0.25 | JavaFoil+Calcfoil stall+Eppler ext transition
30 | 500000 | 0.25 | XFOIL ncrit=9
31 | 500000 | 0.5 | JavaFoil+Calcfoil stall+Eppler ext transition
32 | 500000 | 0.5 | XFOIL ncrit=9
33 | 750000 | 0 | JavaFoil+Calcfoil stall+Eppler ext transition
34 | 750000 | 0 | XFOIL ncrit=9
35 | 750000 | 0.1 | JavaFoil+Calcfoil stall+Eppler ext transition
36 | 750000 | 0.1 | XFOIL ncrit=9
37 | 750000 | 0.25 | JavaFoil+Calcfoil stall+Eppler ext transition
38 | 750000 | 0.25 | XFOIL ncrit=9
39 | 750000 | 0.5 | JavaFoil+Calcfoil stall+Eppler ext transition
40 | 750000 | 0.5 | XFOIL ncrit=9
41 | 1000000 | 0 | JavaFoil+Calcfoil stall+Eppler ext transition
42 | 1000000 | 0 | XFOIL ncrit=9
43 | 1000000 | 0.1 | JavaFoil+Calcfoil stall+Eppler ext transition
44 | 1000000 | 0.1 | XFOIL ncrit=9
45 | 1000000 | 0.25 | JavaFoil+Calcfoil stall+Eppler ext transition
46 | 1000000 | 0.25 | XFOIL ncrit=9
47 | 1000000 | 0.5 | JavaFoil+Calcfoil stall+Eppler ext transition
48 | 1000000 | 0.5 | XFOIL ncrit=9
49 | 2000000 | 0 | JavaFoil+Calcfoil stall+Eppler ext transition
50 | 2000000 | 0 | XFOIL ncrit=9
51 | 2000000 | 0.1 | JavaFoil+Calcfoil stall+Eppler ext transition
52 | 2000000 | 0.1 | XFOIL ncrit=9
53 | 2000000 | 0.25 | JavaFoil+Calcfoil stall+Eppler ext transition
54 | 2000000 | 0.25 | XFOIL ncrit=9
55 | 2000000 | 0.5 | JavaFoil+Calcfoil stall+Eppler ext transition
56 | 2000000 | 0.5 | XFOIL ncrit=9
57 | 3000000 | 0 | JavaFoil+Calcfoil stall+Eppler ext transition
58 | 3000000 | 0 | XFOIL ncrit=9
59 | 3000000 | 0.1 | JavaFoil+Calcfoil stall+Eppler ext transition
60 | 3000000 | 0.1 | XFOIL ncrit=9
61 | 3000000 | 0.25 | JavaFoil+Calcfoil stall+Eppler ext transition
62 | 3000000 | 0.25 | XFOIL ncrit=9
63 | 3000000 | 0.5 | JavaFoil+Calcfoil stall+Eppler ext transition
64 | 3000000 | 0.5 | XFOIL ncrit=9
65 | 4000000 | 0 | JavaFoil+Calcfoil stall+Eppler ext transition
66 | 4000000 | 0 | XFOIL ncrit=9
67 | 4000000 | 0.1 | JavaFoil+Calcfoil stall+Eppler ext transition
68 | 4000000 | 0.1 | XFOIL ncrit=9
69 | 4000000 | 0.25 | JavaFoil+Calcfoil stall+Eppler ext transition
70 | 4000000 | 0.25 | XFOIL ncrit=9
71 | 4000000 | 0.5 | JavaFoil+Calcfoil stall+Eppler ext transition
72 | 4000000 | 0.5 | XFOIL ncrit=9
73 | 5000000 | 0 | JavaFoil+Calcfoil stall+Eppler ext transition
74 | 5000000 | 0 | XFOIL ncrit=9
75 | 5000000 | 0.1 | JavaFoil+Calcfoil stall+Eppler ext transition
76 | 5000000 | 0.1 | XFOIL ncrit=9
77 | 5000000 | 0.25 | JavaFoil+Calcfoil stall+Eppler ext transition
78 | 5000000 | 0.25 | XFOIL ncrit=9
79 | 5000000 | 0.5 | JavaFoil+Calcfoil stall+Eppler ext transition
80 | 5000000 | 0.5 | XFOIL ncrit=9
81 | 6000000 | 0 | JavaFoil+Calcfoil stall+Eppler ext transition
82 | 6000000 | 0 | XFOIL ncrit=9
83 | 6000000 | 0.1 | JavaFoil+Calcfoil stall+Eppler ext transition
84 | 6000000 | 0.1 | XFOIL ncrit=9
85 | 6000000 | 0.25 | JavaFoil+Calcfoil stall+Eppler ext transition
86 | 6000000 | 0.25 | XFOIL ncrit=9
87 | 6000000 | 0.5 | JavaFoil+Calcfoil stall+Eppler ext transition
88 | 6000000 | 0.5 | XFOIL ncrit=9
89 | 7000000 | 0 | JavaFoil+Calcfoil stall+Eppler ext transition
90 | 7000000 | 0 | XFOIL ncrit=9
91 | 7000000 | 0.1 | JavaFoil+Calcfoil stall+Eppler ext transition
92 | 7000000 | 0.1 | XFOIL ncrit=9
93 | 7000000 | 0.25 | JavaFoil+Calcfoil stall+Eppler ext transition
94 | 7000000 | 0.25 | XFOIL ncrit=9
95 | 7000000 | 0.5 | JavaFoil+Calcfoil stall+Eppler ext transition
96 | 7000000 | 0.5 | XFOIL ncrit=9
97 | 8000000 | 0 | JavaFoil+Calcfoil stall+Eppler ext transition
98 | 8000000 | 0 | XFOIL ncrit=9
99 | 8000000 | 0.1 | JavaFoil+Calcfoil stall+Eppler ext transition
100 | 8000000 | 0.1 | XFOIL ncrit=9
101 | 8000000 | 0.25 | JavaFoil+Calcfoil stall+Eppler ext transition
102 | 8000000 | 0.25 | XFOIL ncrit=9
103 | 8000000 | 0.5 | JavaFoil+Calcfoil stall+Eppler ext transition
104 | 8000000 | 0.5 | XFOIL ncrit=9
105 | 10000000 | 0 | JavaFoil+Calcfoil stall+Eppler ext transition
106 | 10000000 | 0 | XFOIL ncrit=9
107 | 10000000 | 0.1 | JavaFoil+Calcfoil stall+Eppler ext transition
108 | 10000000 | 0.1 | XFOIL ncrit=9
109 | 10000000 | 0.25 | JavaFoil+Calcfoil stall+Eppler ext transition
110 | 10000000 | 0.25 | XFOIL ncrit=9
111 | 10000000 | 0.5 | JavaFoil+Calcfoil stall+Eppler ext transition
112 | 10000000 | 0.5 | XFOIL ncrit=9
113 | 12000000 | 0 | JavaFoil+Calcfoil stall+Eppler ext transition
114 | 12000000 | 0 | XFOIL ncrit=9
115 | 12000000 | 0.1 | JavaFoil+Calcfoil stall+Eppler ext transition
116 | 12000000 | 0.1 | XFOIL ncrit=9
117 | 12000000 | 0.25 | JavaFoil+Calcfoil stall+Eppler ext transition
118 | 12000000 | 0.25 | XFOIL ncrit=9
119 | 12000000 | 0.5 | JavaFoil+Calcfoil stall+Eppler ext transition
120 | 12000000 | 0.5 | XFOIL ncrit=9
121 | 14000000 | 0 | JavaFoil+Calcfoil stall+Eppler ext transition
122 | 14000000 | 0 | XFOIL ncrit=9
123 | 14000000 | 0.1 | JavaFoil+Calcfoil stall+Eppler ext transition
124 | 14000000 | 0.1 | XFOIL ncrit=9
125 | 14000000 | 0.25 | JavaFoil+Calcfoil stall+Eppler ext transition
126 | 14000000 | 0.25 | XFOIL ncrit=9
127 | 14000000 | 0.5 | JavaFoil+Calcfoil stall+Eppler ext transition
128 | 14000000 | 0.5 | XFOIL ncrit=9
129 | 16000000 | 0 | JavaFoil+Calcfoil stall+Eppler ext transition
130 | 16000000 | 0 | XFOIL ncrit=9
131 | 16000000 | 0.1 | JavaFoil+Calcfoil stall+Eppler ext transition
132 | 16000000 | 0.1 | XFOIL ncrit=9
133 | 16000000 | 0.25 | JavaFoil+Calcfoil stall+Eppler ext transition
134 | 16000000 | 0.25 | XFOIL ncrit=9
135 | 16000000 | 0.5 | JavaFoil+Calcfoil stall+Eppler ext transition
136 | 16000000 | 0.5 | XFOIL ncrit=9
137 | 18000000 | 0 | JavaFoil+Calcfoil stall+Eppler ext transition
138 | 18000000 | 0 | XFOIL ncrit=9
139 | 18000000 | 0.1 | JavaFoil+Calcfoil stall+Eppler ext transition
140 | 18000000 | 0.1 | XFOIL ncrit=9
141 | 18000000 | 0.25 | JavaFoil+Calcfoil stall+Eppler ext transition
142 | 18000000 | 0.25 | XFOIL ncrit=9
143 | 18000000 | 0.5 | JavaFoil+Calcfoil stall+Eppler ext transition
144 | 18000000 | 0.5 | XFOIL ncrit=9
145 | 20000000 | 0 | JavaFoil+Calcfoil stall+Eppler ext transition
146 | 20000000 | 0 | XFOIL ncrit=9
147 | 20000000 | 0.1 | JavaFoil+Calcfoil stall+Eppler ext transition
148 | 20000000 | 0.1 | XFOIL ncrit=9
149 | 20000000 | 0.25 | JavaFoil+Calcfoil stall+Eppler ext transition
150 | 20000000 | 0.25 | XFOIL ncrit=9
151 | 20000000 | 0.5 | JavaFoil+Calcfoil stall+Eppler ext transition
152 | 20000000 | 0.5 | XFOIL ncrit=9

## 1. Re 50k Mach 0.00 (1)
BIGFOIL.COM POLAR EXPORT
HS 520
HS 520 |  |  |  | Cl Max: | 0.996 | at alpha= | 8.5 | deg
JavaFoil+Calcfoil stall+Eppler ext transition |  |  |  | L/D Max: | 59.469 | at alpha= | 4 | deg
Re: | 50000 |  |  | Cd Min: | 0.00865 | at alpha= | -0.5 | deg
Mach: | 0 |  |  | Cl=0 at alpha= | -0.71186 | deg
|  |  |  | @ Cl=0.1, Cd= | 0.0086758
|  |  |  | @ Cl=0.4, Cd= | 0.0089876
|  |  |  | @ Cl=0.6, Cd= | 0.024217
alpha (deg) | Cl | Cd | Cm | Cl/Cd
-13.5 | -0.338 | 0.21305 | 0.002 | -1.586
-13 | -0.354 | 0.1946 | 0.002 | -1.82
-12.5 | -0.37 | 0.18864 | 0.002 | -1.964
-12 | -0.386 | 0.17072 | 0.002 | -2.264
-11.5 | -0.402 | 0.15429 | 0.002 | -2.606
-11 | -0.417 | 0.13698 | 0.002 | -3.043
-10.5 | -0.43 | 0.12587 | 0.002 | -3.418
-10 | -0.442 | 0.12091 | 0.002 | -3.654
-9.5 | -0.451 | 0.11273 | 0.002 | -4.003
-9 | -0.458 | 0.1331 | 0.002 | -3.439
-8.5 | -0.461 | 0.11763 | 0.002 | -3.919
-8 | -0.46 | 0.08323 | 0.002 | -5.531
-7.5 | -0.455 | 0.09369 | 0.002 | -4.859
-7 | -0.446 | 0.07747 | 0.002 | -5.753
-6.5 | -0.431 | 0.07058 | 0.002 | -6.109
-6 | -0.412 | 0.06331 | 0.002 | -6.506
-5.5 | -0.388 | 0.05661 | 0.002 | -6.848
-5 | -0.359 | 0.05154 | 0.002 | -6.967
-4.5 | -0.326 | 0.04684 | 0.002 | -6.966
-4 | -0.29 | 0.04323 | 0.002 | -6.707
-3.5 | -0.251 | 0.04 | 0.002 | -6.264
-3 | -0.209 | 0.03736 | 0.002 | -5.587
-2.5 | -0.165 | 0.03525 | 0.002 | -4.682
-2 | -0.12 | 0.03363 | 0.002 | -3.57
-1.5 | -0.092 | 0.01036 | 0.005 | -8.898
-1 | -0.034 | 0.01016 | 0.005 | -3.346
-0.5 | 0.025 | 0.00865 | 0.005 | 2.853
0 | 0.083 | 0.00867 | 0.005 | 9.61
0.5 | 0.142 | 0.00869 | 0.005 | 16.335
1 | 0.201 | 0.0087 | 0.005 | 23.076
1.5 | 0.259 | 0.00875 | 0.005 | 29.661
2 | 0.318 | 0.00883 | 0.004 | 36.043
2.5 | 0.377 | 0.00894 | 0.004 | 42.154
3 | 0.435 | 0.00906 | 0.004 | 48.064
3.5 | 0.494 | 0.0092 | 0.004 | 53.679
4 | 0.553 | 0.00929 | 0.004 | 59.469
4.5 | 0.592 | 0.02426 | 0.003 | 24.389
5 | 0.644 | 0.02398 | 0.003 | 26.847
5.5 | 0.697 | 0.02333 | 0.003 | 29.855
6 | 0.749 | 0.02529 | 0.002 | 29.629
6.5 | 0.8 | 0.02482 | 0.002 | 32.238
7 | 0.849 | 0.02423 | 0.002 | 35.058
7.5 | 0.898 | 0.02687 | 0.002 | 33.411
8 | 0.943 | 0.02717 | 0.001 | 34.707
8.5 | 0.996 | 0.02857 | 0.001 | 34.861
9 | 0.979 | 0.03908 | 0.001 | 25.052
9.5 | 0.9 | 0.07208 | 0 | 12.485
10 | 0.922 | 0.07749 | 0 | 11.895
10.5 | 0.939 | 0.08479 | 0 | 11.07
11 | 0.949 | 0.09258 | 0 | 10.254
11.5 | 0.954 | 0.09817 | 0 | 9.713
12 | 0.951 | 0.10942 | 0 | 8.691
12.5 | 0.943 | 0.11731 | 0 | 8.034
13 | 0.928 | 0.12804 | 0 | 7.247
13.5 | 0.908 | 0.14199 | -0.001 | 6.397

## 2. Re 50k Mach 0.00 (2)
BIGFOIL.COM POLAR EXPORT
HS 520
HS 520 |  |  |  | Cl Max: | 1.0857 | at alpha= | 10 | deg
XFOIL ncrit=9 |  |  |  | L/D Max: | 26.0011 | at alpha= | 7.5 | deg
Re: | 50000 |  |  | Cd Min: | 0.26595 | at alpha= | -19.5 | deg
Mach: | 0 |  |  | Cl=0 at alpha= | -1.0967 | deg
|  |  |  | @ Cl=0.1, Cd= | 0.019273
|  |  |  | @ Cl=0.4, Cd= | 0.024344
|  |  |  | @ Cl=0.6, Cd= | 0.030117
alpha (deg) | Cl | Cd | Cm | Cl/Cd
-20 | -0.8573 | 0.26575 | 0.103 | -3.226
-19.5 | -0.8459 | 0.26595 | 0.0965 | -3.1807
-19 | -0.8324 | 0.26176 | 0.0913 | -3.18
-18.5 | -0.8041 | 0.24628 | 0.0905 | -3.265
-18 | -0.7855 | 0.23971 | 0.0867 | -3.2769
-17.5 | -0.7692 | 0.2345 | 0.082 | -3.2802
-17 | -0.7619 | 0.23441 | 0.0755 | -3.2503
-16.5 | -0.7372 | 0.22198 | 0.0733 | -3.321
-16 | -0.716 | 0.21376 | 0.0707 | -3.3496
-15.5 | -0.7014 | 0.20835 | 0.0662 | -3.3665
-15 | -0.7021 | 0.2087 | 0.0595 | -3.3642
-14.5 | -0.6676 | 0.19373 | 0.0593 | -3.446
-14 | -0.6537 | 0.18769 | 0.0555 | -3.4829
-13.5 | -0.6609 | 0.18733 | 0.0485 | -3.528
-13 | -0.6229 | 0.17307 | 0.0492 | -3.5991
-12.5 | -0.6293 | 0.17095 | 0.0428 | -3.6812
-12 | -0.5976 | 0.15919 | 0.0427 | -3.754
-11.5 | -0.594 | 0.15308 | 0.0383 | -3.8803
-11 | -0.5831 | 0.14637 | 0.0355 | -3.9837
-10.5 | -0.5628 | 0.13738 | 0.0342 | -4.0967
-10 | -0.5546 | 0.13017 | 0.0312 | -4.2606
-9.5 | -0.5497 | 0.12339 | 0.028 | -4.455
-9 | -0.5365 | 0.11583 | 0.0264 | -4.6318
-8.5 | -0.5249 | 0.10874 | 0.0248 | -4.8271
-8 | -0.5356 | 0.10364 | 0.0207 | -5.1679
-7.5 | -0.5222 | 0.09631 | 0.0206 | -5.4221
-7 | -0.4977 | 0.08877 | 0.0227 | -5.6066
-6.5 | -0.5022 | 0.08354 | 0.0229 | -6.0115
-6 | -0.459 | 0.07549 | 0.0285 | -6.0803
-5.5 | -0.423 | 0.06885 | 0.0342 | -6.1438
-5 | -0.4231 | 0.04894 | -0.0173 | -8.6453
-4.5 | -0.3684 | 0.03857 | -0.021 | -9.5515
-4 | -0.3284 | 0.03308 | -0.0194 | -9.9274
-3.5 | -0.2995 | 0.02879 | -0.0159 | -10.4029
-3 | -0.2676 | 0.0258 | -0.0127 | -10.3721
-2 | -0.1112 | 0.01694 | -0.0171 | -6.5643
-1.5 | -0.0968 | 0.01759 | -0.0132 | -5.5031
-1 | 0.0232 | 0.01872 | -0.0278 | 1.2393
-0.5 | 0.1483 | 0.01962 | -0.0424 | 7.5586
0 | 0.2403 | 0.02054 | -0.0499 | 11.6991
0.5 | 0.3052 | 0.02165 | -0.0516 | 14.097
1.5 | 0.3975 | 0.02427 | -0.0477 | 16.3782
2 | 0.4405 | 0.02555 | -0.0446 | 17.2407
2.5 | 0.4817 | 0.02689 | -0.0413 | 17.9137
3 | 0.5223 | 0.02831 | -0.0383 | 18.4493
3.5 | 0.5648 | 0.02945 | -0.0346 | 19.1783
4 | 0.6086 | 0.03028 | -0.0304 | 20.0991
4.5 | 0.6497 | 0.03173 | -0.0276 | 20.4759
5 | 0.6954 | 0.03213 | -0.0232 | 21.6433
5.5 | 0.7382 | 0.03326 | -0.0199 | 22.1948
6 | 0.7839 | 0.03369 | -0.0158 | 23.268
6.5 | 0.8323 | 0.03356 | -0.0113 | 24.8004
7 | 0.8781 | 0.0342 | -0.0077 | 25.6754
7.5 | 0.922 | 0.03546 | -0.0046 | 26.0011
8 | 0.9645 | 0.0373 | -0.0017 | 25.8579
8.5 | 1.0043 | 0.03989 | 0.0009 | 25.1767
9 | 1.0446 | 0.04272 | 0.0035 | 24.4522
9.5 | 1.066 | 0.04814 | 0.0053 | 22.1437
10 | 1.0857 | 0.05371 | 0.0073 | 20.2141
10.5 | 1.0587 | 0.06385 | 0.0071 | 16.581
11 | 1.0183 | 0.07475 | 0.0052 | 13.6227
12.5 | 0.7531 | 0.15276 | -0.0513 | 4.93
13 | 0.7784 | 0.1623 | -0.0517 | 4.7961
13.5 | 0.7844 | 0.16992 | -0.054 | 4.6163
14 | 0.785 | 0.1759 | -0.0569 | 4.4628
14.5 | 0.796 | 0.18349 | -0.0594 | 4.3381
15 | 0.808 | 0.19092 | -0.0621 | 4.2321

## 3. Re 50k Mach 0.10 (1)
BIGFOIL.COM POLAR EXPORT
HS 520
HS 520 |  |  |  | Cl Max: | 0.999 | at alpha= | 8.5 | deg
JavaFoil+Calcfoil stall+Eppler ext transition |  |  |  | L/D Max: | 53.892 | at alpha= | 3.5 | deg
Re: | 50000 |  |  | Cd Min: | 0.00865 | at alpha= | -0.5 | deg
Mach: | 0.1 |  |  | Cl=0 at alpha= | -0.71186 | deg
|  |  |  | @ Cl=0.1, Cd= | 0.0086854
|  |  |  | @ Cl=0.4, Cd= | 0.0089863
|  |  |  | @ Cl=0.6, Cd= | 0.022616
alpha (deg) | Cl | Cd | Cm | Cl/Cd
-13 | -0.315 | 0.2015 | 0.002 | -1.565
-12.5 | -0.334 | 0.19842 | 0.002 | -1.683
-12 | -0.352 | 0.18145 | 0.002 | -1.942
-11.5 | -0.371 | 0.16406 | 0.002 | -2.259
-11 | -0.388 | 0.14465 | 0.002 | -2.684
-10.5 | -0.405 | 0.13152 | 0.002 | -3.078
-10 | -0.42 | 0.12123 | 0.002 | -3.46
-9.5 | -0.432 | 0.11269 | 0.002 | -3.834
-9 | -0.442 | 0.14085 | 0.002 | -3.136
-8.5 | -0.448 | 0.12368 | 0.002 | -3.622
-8 | -0.45 | 0.08548 | 0.002 | -5.267
-7.5 | -0.448 | 0.0979 | 0.002 | -4.573
-7 | -0.44 | 0.08041 | 0.002 | -5.477
-6.5 | -0.428 | 0.07131 | 0.002 | -5.999
-6 | -0.41 | 0.06398 | 0.002 | -6.407
-5.5 | -0.387 | 0.05826 | 0.002 | -6.641
-5 | -0.359 | 0.0519 | 0.002 | -6.918
-4.5 | -0.327 | 0.04785 | 0.002 | -6.831
-4 | -0.291 | 0.04367 | 0.002 | -6.658
-3.5 | -0.251 | 0.04028 | 0.002 | -6.243
-3 | -0.21 | 0.03753 | 0.002 | -5.585
-2.5 | -0.166 | 0.03532 | 0.002 | -4.693
-2 | -0.121 | 0.03367 | 0.002 | -3.583
-1.5 | -0.093 | 0.01032 | 0.005 | -8.978
-1 | -0.034 | 0.01016 | 0.005 | -3.364
-0.5 | 0.025 | 0.00865 | 0.005 | 2.866
0 | 0.084 | 0.00868 | 0.005 | 9.654
0.5 | 0.143 | 0.0087 | 0.005 | 16.412
1 | 0.202 | 0.0087 | 0.005 | 23.184
1.5 | 0.261 | 0.00875 | 0.005 | 29.794
2 | 0.32 | 0.00883 | 0.004 | 36.208
2.5 | 0.379 | 0.00894 | 0.004 | 42.342
3 | 0.438 | 0.00907 | 0.004 | 48.264
3.5 | 0.497 | 0.00921 | 0.004 | 53.892
4 | 0.541 | 0.02271 | 0.003 | 23.817
4.5 | 0.594 | 0.0224 | 0.003 | 26.497
5 | 0.646 | 0.02427 | 0.003 | 26.619
5.5 | 0.699 | 0.02359 | 0.003 | 29.645
6 | 0.752 | 0.02561 | 0.003 | 29.372
6.5 | 0.803 | 0.02515 | 0.002 | 31.931
7 | 0.853 | 0.02455 | 0.002 | 34.738
7.5 | 0.901 | 0.02734 | 0.002 | 32.952
8 | 0.946 | 0.02772 | 0.001 | 34.125
8.5 | 0.999 | 0.02911 | 0.001 | 34.327
9 | 0.971 | 0.04193 | 0.001 | 23.154
9.5 | 0.902 | 0.07251 | 0 | 12.438
10 | 0.923 | 0.07875 | 0 | 11.717
10.5 | 0.938 | 0.08466 | 0 | 11.08
11 | 0.947 | 0.0928 | 0 | 10.201
11.5 | 0.948 | 0.09911 | 0 | 9.566
12 | 0.943 | 0.10875 | 0 | 8.667
12.5 | 0.93 | 0.11975 | 0 | 7.766
13 | 0.911 | 0.13118 | 0 | 6.947
13.5 | 0.887 | 0.14545 | -0.001 | 6.098

## 4. Re 50k Mach 0.10 (2)
BIGFOIL.COM POLAR EXPORT
HS 520
HS 520 |  |  |  | Cl Max: | 1.0805 | at alpha= | 10 | deg
XFOIL ncrit=9 |  |  |  | L/D Max: | 25.6501 | at alpha= | 7.5 | deg
Re: | 50000 |  |  | Cd Min: | 0.26812 | at alpha= | -19.5 | deg
Mach: | 0.1 |  |  | Cl=0 at alpha= | -1.1193 | deg
|  |  |  | @ Cl=0.1, Cd= | 0.019289
|  |  |  | @ Cl=0.4, Cd= | 0.0244
|  |  |  | @ Cl=0.6, Cd= | 0.030637
alpha (deg) | Cl | Cd | Cm | Cl/Cd
-20 | -0.8609 | 0.26707 | 0.1036 | -3.2235
-19.5 | -0.8503 | 0.26812 | 0.0969 | -3.1713
-19 | -0.8296 | 0.25749 | 0.0934 | -3.2219
-18.5 | -0.8065 | 0.24691 | 0.0912 | -3.2664
-18 | -0.788 | 0.24045 | 0.0873 | -3.2772
-17.5 | -0.7721 | 0.23563 | 0.0824 | -3.2767
-17 | -0.7659 | 0.23627 | 0.0757 | -3.2416
-16.5 | -0.7378 | 0.22196 | 0.0742 | -3.324
-16 | -0.7176 | 0.21433 | 0.0712 | -3.3481
-15.5 | -0.7039 | 0.20941 | 0.0664 | -3.3613
-15 | -0.7061 | 0.21036 | 0.0596 | -3.3566
-14.5 | -0.6683 | 0.19413 | 0.0598 | -3.4425
-14 | -0.6558 | 0.18861 | 0.0556 | -3.477
-13.5 | -0.6645 | 0.18875 | 0.0484 | -3.5205
-13 | -0.6237 | 0.17364 | 0.0494 | -3.5919
-12.5 | -0.6329 | 0.17227 | 0.0426 | -3.6739
-12 | -0.5989 | 0.15989 | 0.0428 | -3.7457
-11.5 | -0.5882 | 0.15254 | 0.0395 | -3.856
-11 | -0.5866 | 0.14749 | 0.0352 | -3.9772
-10.5 | -0.563 | 0.13793 | 0.0343 | -4.0818
-10 | -0.5521 | 0.13042 | 0.0317 | -4.2332
-9.5 | -0.5439 | 0.1233 | 0.029 | -4.4112
-9 | -0.5327 | 0.11603 | 0.027 | -4.5911
-8.5 | -0.5253 | 0.1093 | 0.0248 | -4.806
-8 | -0.5402 | 0.10457 | 0.0202 | -5.1659
-7.5 | -0.5267 | 0.09716 | 0.0201 | -5.421
-7 | -0.5019 | 0.08955 | 0.0224 | -5.6047
-6.5 | -0.4767 | 0.08215 | 0.0254 | -5.8028
-6 | -0.4548 | 0.07566 | 0.0287 | -6.0111
-5.5 | -0.4193 | 0.069 | 0.0343 | -6.0768
-5 | -0.4219 | 0.04883 | -0.0182 | -8.6402
-4.5 | -0.3711 | 0.03859 | -0.0213 | -9.6165
-4 | -0.3308 | 0.03349 | -0.0196 | -9.8776
-3.5 | -0.3027 | 0.02915 | -0.0161 | -10.3842
-3 | -0.2709 | 0.02613 | -0.0129 | -10.3674
-2.5 | -0.231 | 0.02339 | -0.0105 | -9.876
-2 | -0.1133 | 0.01701 | -0.0172 | -6.6608
-1.5 | -0.0916 | 0.01769 | -0.0145 | -5.1781
-1 | 0.0287 | 0.0188 | -0.0291 | 1.5266
-0.5 | 0.1569 | 0.01968 | -0.0441 | 7.9726
0 | 0.2422 | 0.02064 | -0.0502 | 11.7345
0.5 | 0.3093 | 0.02172 | -0.0521 | 14.2403
1 | 0.3546 | 0.02307 | -0.0502 | 15.3706
1.5 | 0.3993 | 0.02438 | -0.0477 | 16.3782
2 | 0.4426 | 0.02564 | -0.0444 | 17.2621
2.5 | 0.4821 | 0.02716 | -0.0415 | 17.7504
3 | 0.5242 | 0.02844 | -0.0381 | 18.4318
3.5 | 0.5675 | 0.02949 | -0.0342 | 19.2438
4 | 0.6086 | 0.03094 | -0.0313 | 19.6703
4.5 | 0.6527 | 0.03181 | -0.0273 | 20.5187
5 | 0.6962 | 0.03281 | -0.0237 | 21.2191
5.5 | 0.7422 | 0.03324 | -0.0194 | 22.3285
6 | 0.7867 | 0.03406 | -0.0157 | 23.0975
6.5 | 0.8329 | 0.03453 | -0.0117 | 24.1211
7 | 0.8795 | 0.03506 | -0.0079 | 25.0856
7.5 | 0.9252 | 0.03607 | -0.0044 | 25.6501
8 | 0.9683 | 0.03787 | -0.0014 | 25.5691
8.5 | 1.0059 | 0.04088 | 0.0012 | 24.6062
9 | 1.0421 | 0.04432 | 0.0037 | 23.5131
9.5 | 1.0622 | 0.04981 | 0.0055 | 21.325
10 | 1.0805 | 0.05544 | 0.0075 | 19.4895
10.5 | 1.0056 | 0.06999 | 0.0039 | 14.3678
11 | 0.9696 | 0.0824 | -0.0006 | 11.767
12 | 0.7465 | 0.1458 | -0.0497 | 5.12
12.5 | 0.7533 | 0.15332 | -0.0515 | 4.9133
13 | 0.7788 | 0.16291 | -0.052 | 4.7806
13.5 | 0.7853 | 0.17057 | -0.0544 | 4.604
14 | 0.7861 | 0.17654 | -0.0573 | 4.4528
14.5 | 0.7973 | 0.18414 | -0.0598 | 4.3299
15 | 0.8095 | 0.19159 | -0.0625 | 4.2252

## 5. Re 50k Mach 0.25 (1)
BIGFOIL.COM POLAR EXPORT
HS 520
HS 520 |  |  |  | Cl Max: | 1.011 | at alpha= | 8.5 | deg
JavaFoil+Calcfoil stall+Eppler ext transition |  |  |  | L/D Max: | 49.359 | at alpha= | 3 | deg
Re: | 50000 |  |  | Cd Min: | 0.00866 | at alpha= | -0.5 | deg
Mach: | 0.25 |  |  | Cl=0 at alpha= | -0.70833 | deg
|  |  |  | @ Cl=0.1, Cd= | 0.0087046
|  |  |  | @ Cl=0.4, Cd= | 0.0090034
|  |  |  | @ Cl=0.6, Cd= | 0.021592
alpha (deg) | Cl | Cd | Cm | Cl/Cd
-11.5 | -0.061 | 0.22722 | 0.002 | -0.267
-11 | -0.058 | 0.20396 | 0.002 | -0.284
-10.5 | -0.15 | 0.17496 | 0.002 | -0.856
-10 | -0.207 | 0.15859 | 0.002 | -1.308
-9.5 | -0.255 | 0.13903 | 0.002 | -1.836
-9 | -0.297 | 0.12831 | 0.002 | -2.312
-8.5 | -0.332 | 0.11069 | 0.002 | -2.998
-8 | -0.36 | 0.09919 | 0.002 | -3.631
-7.5 | -0.381 | 0.13133 | 0.002 | -2.899
-7 | -0.393 | 0.07629 | 0.002 | -5.152
-6.5 | -0.397 | 0.07055 | 0.002 | -5.62
-6 | -0.391 | 0.0736 | 0.002 | -5.316
-5.5 | -0.378 | 0.06425 | 0.002 | -5.877
-5 | -0.356 | 0.0567 | 0.002 | -6.283
-4.5 | -0.328 | 0.05035 | 0.002 | -6.517
-4 | -0.294 | 0.04512 | 0.002 | -6.524
-3.5 | -0.256 | 0.04105 | 0.002 | -6.239
-3 | -0.214 | 0.03805 | 0.002 | -5.63
-2.5 | -0.17 | 0.03577 | 0.002 | -4.75
-2 | -0.124 | 0.03393 | 0.002 | -3.647
-1.5 | -0.095 | 0.01028 | 0.005 | -9.249
-1 | -0.035 | 0.0102 | 0.005 | -3.44
-0.5 | 0.025 | 0.00866 | 0.005 | 2.941
0 | 0.086 | 0.0087 | 0.005 | 9.896
0.5 | 0.147 | 0.00872 | 0.005 | 16.823
1 | 0.207 | 0.00872 | 0.005 | 23.771
1.5 | 0.268 | 0.00877 | 0.005 | 30.545
2 | 0.329 | 0.00886 | 0.004 | 37.095
2.5 | 0.389 | 0.00898 | 0.004 | 43.336
3 | 0.45 | 0.00911 | 0.004 | 49.359
3.5 | 0.495 | 0.02253 | 0.004 | 21.967
4 | 0.551 | 0.022 | 0.004 | 25.03
4.5 | 0.605 | 0.02155 | 0.003 | 28.095
5 | 0.66 | 0.02331 | 0.003 | 28.308
5.5 | 0.716 | 0.02503 | 0.003 | 28.589
6 | 0.769 | 0.0245 | 0.003 | 31.385
6.5 | 0.82 | 0.02412 | 0.002 | 33.994
7 | 0.872 | 0.02639 | 0.002 | 33.035
7.5 | 0.919 | 0.02671 | 0.002 | 34.393
8 | 0.962 | 0.03447 | 0.001 | 27.894
8.5 | 1.011 | 0.03724 | 0.001 | 27.139
9 | 0.89 | 0.06887 | 0 | 12.919
9.5 | 0.91 | 0.07529 | 0 | 12.087
10 | 0.923 | 0.08291 | 0 | 11.127
10.5 | 0.925 | 0.09263 | 0 | 9.99
11 | 0.917 | 0.09869 | 0 | 9.29
11.5 | 0.896 | 0.11233 | 0 | 7.976
12 | 0.863 | 0.12405 | 0 | 6.954
12.5 | 0.817 | 0.14129 | 0 | 5.784
13 | 0.761 | 0.15891 | 0 | 4.786
13.5 | 0.693 | 0.1772 | -0.001 | 3.913

## 6. Re 50k Mach 0.25 (2)
BIGFOIL.COM POLAR EXPORT
HS 520
HS 520 |  |  |  | Cl Max: | 1.0176 | at alpha= | 9 | deg
XFOIL ncrit=9 |  |  |  | L/D Max: | 24.3897 | at alpha= | 7 | deg
Re: | 50000 |  |  | Cd Min: | 0.27699 | at alpha= | -20 | deg
Mach: | 0.25 |  |  | Cl=0 at alpha= | -1.2376 | deg
|  |  |  | @ Cl=0.1, Cd= | 0.019529
|  |  |  | @ Cl=0.4, Cd= | 0.02498
|  |  |  | @ Cl=0.6, Cd= | 0.031547
alpha (deg) | Cl | Cd | Cm | Cl/Cd
-20 | -0.8832 | 0.27699 | 0.1063 | -3.1886
-19 | -0.8411 | 0.25803 | 0.0991 | -3.2597
-18.5 | -0.8212 | 0.25102 | 0.0951 | -3.2715
-18 | -0.8031 | 0.24529 | 0.0904 | -3.2741
-17.5 | -0.7916 | 0.24417 | 0.0839 | -3.242
-17 | -0.771 | 0.23465 | 0.0802 | -3.2857
-16.5 | -0.7462 | 0.22431 | 0.078 | -3.3266
-16 | -0.7284 | 0.21812 | 0.0737 | -3.3394
-15.5 | -0.7223 | 0.21732 | 0.0671 | -3.3237
-15 | -0.6938 | 0.20428 | 0.0655 | -3.3963
-14.5 | -0.6748 | 0.19706 | 0.0621 | -3.4243
-14 | -0.6731 | 0.19565 | 0.0557 | -3.4403
-13.5 | -0.6416 | 0.18276 | 0.0548 | -3.5106
-13 | -0.6367 | 0.17903 | 0.0496 | -3.5564
-12.5 | -0.6111 | 0.16858 | 0.048 | -3.625
-12 | -0.6153 | 0.16592 | 0.042 | -3.7084
-11.5 | -0.5844 | 0.15448 | 0.0415 | -3.783
-11 | -0.5738 | 0.14721 | 0.0382 | -3.8978
-10.5 | -0.5786 | 0.14317 | 0.0331 | -4.0413
-10 | -0.5573 | 0.13396 | 0.0318 | -4.1602
-9.5 | -0.5447 | 0.12628 | 0.0296 | -4.3134
-9 | -0.5413 | 0.11987 | 0.0264 | -4.5157
-8.5 | -0.5201 | 0.11099 | 0.0258 | -4.686
-8 | -0.5182 | 0.10517 | 0.0235 | -4.9273
-7.5 | -0.5132 | 0.09875 | 0.0224 | -5.197
-7 | -0.4905 | 0.09118 | 0.0241 | -5.3795
-6.5 | -0.4661 | 0.08354 | 0.0264 | -5.5794
-6 | -0.4411 | 0.07667 | 0.0293 | -5.7532
-5.5 | -0.4036 | 0.06971 | 0.0344 | -5.7897
-5 | -0.424 | 0.051 | -0.0181 | -8.3137
-4.5 | -0.378 | 0.04102 | -0.0224 | -9.215
-4 | -0.3447 | 0.03536 | -0.0207 | -9.7483
-3.5 | -0.3205 | 0.03119 | -0.0168 | -10.2757
-3 | -0.2884 | 0.02799 | -0.0135 | -10.3037
-2.5 | -0.249 | 0.02494 | -0.0111 | -9.984
-1.5 | -0.0645 | 0.01824 | -0.0215 | -3.5362
-1 | 0.0584 | 0.01925 | -0.0357 | 3.0338
-0.5 | 0.1821 | 0.02008 | -0.0491 | 9.0687
0 | 0.2549 | 0.02117 | -0.0524 | 12.0406
0.5 | 0.3168 | 0.02235 | -0.0529 | 14.1745
1 | 0.3601 | 0.02378 | -0.0505 | 15.143
1.5 | 0.4053 | 0.02514 | -0.0476 | 16.1217
2 | 0.4479 | 0.02656 | -0.0444 | 16.8637
2.5 | 0.4892 | 0.02811 | -0.0414 | 17.4031
3 | 0.5331 | 0.02939 | -0.0378 | 18.1388
3.5 | 0.5763 | 0.03077 | -0.0343 | 18.7293
4 | 0.6193 | 0.03218 | -0.031 | 19.2449
4.5 | 0.6666 | 0.03285 | -0.0264 | 20.2922
5 | 0.709 | 0.03442 | -0.0234 | 20.5985
5.5 | 0.7544 | 0.03542 | -0.0194 | 21.2987
6 | 0.8066 | 0.03516 | -0.0141 | 22.9408
6.5 | 0.8536 | 0.03601 | -0.0101 | 23.7045
7 | 0.9012 | 0.03695 | -0.0061 | 24.3897
7.5 | 0.9439 | 0.03898 | -0.0029 | 24.215
8 | 0.9862 | 0.04137 | 0.0004 | 23.8385
8.5 | 1.0042 | 0.04723 | 0.0018 | 21.2619
9 | 1.0176 | 0.05324 | 0.0035 | 19.1134
9.5 | 0.9773 | 0.06504 | 0.0009 | 15.0261
11 | 0.8031 | 0.12128 | -0.0323 | 6.6219
12 | 0.7466 | 0.1487 | -0.051 | 5.0208
12.5 | 0.7554 | 0.15634 | -0.053 | 4.8318
13 | 0.7822 | 0.16625 | -0.0537 | 4.705
13.5 | 0.7917 | 0.17421 | -0.056 | 4.5445
14 | 0.7934 | 0.1801 | -0.0592 | 4.4053

## 7. Re 50k Mach 0.50 (1)
BIGFOIL.COM POLAR EXPORT
HS 520
HS 520 |  |  |  | Cl Max: | 2.246 | at alpha= | 20 | deg
JavaFoil+Calcfoil stall+Eppler ext transition |  |  |  | L/D Max: | 33.693 | at alpha= | 6.5 | deg
Re: | 50000 |  |  | Cd Min: | 0.00881 | at alpha= | -0.5 | deg
Mach: | 0.5 |  |  | Cl=0 at alpha= | -0.70896 | deg
|  |  |  | @ Cl=0.1, Cd= | 0.0088735
|  |  |  | @ Cl=0.4, Cd= | 0.019797
|  |  |  | @ Cl=0.6, Cd= | 0.022542
alpha (deg) | Cl | Cd | Cm | Cl/Cd
-20 | -1.002 | 0.43508 | 0.001 | -2.304
-19.5 | -0.978 | 0.41403 | 0.002 | -2.363
-19 | -0.954 | 0.57126 | 0.002 | -1.67
-18.5 | -0.93 | 0.40447 | 0.002 | -2.299
-18 | -0.906 | 0.40599 | 0.002 | -2.231
-17.5 | -0.881 | 0.40053 | 0.002 | -2.2
-17 | -0.857 | 0.38949 | 0.002 | -2.199
-16.5 | -0.832 | 0.37845 | 0.002 | -2.198
-16 | -0.804 | 0.33351 | 0.002 | -2.41
-15.5 | -0.779 | 0.33014 | 0.002 | -2.359
-15 | -0.754 | 0.50348 | 0.002 | -1.497
-14.5 | -0.729 | 0.32093 | 0.003 | -2.27
-14 | -0.704 | 0.32117 | 0.003 | -2.191
-13.5 | -0.678 | 0.30814 | 0.003 | -2.201
-13 | -0.653 | 0.30331 | 0.003 | -2.153
-12.5 | -0.628 | 0.29177 | 0.003 | -2.151
-12 | -0.602 | 0.27522 | 0.003 | -2.187
-11.5 | -0.575 | 0.25237 | 0.003 | -2.278
-11 | -0.549 | 0.25387 | 0.003 | -2.162
-10.5 | -0.523 | 0.2444 | 0.003 | -2.141
-10 | -0.497 | 0.24146 | 0.003 | -2.06
-9.5 | -0.471 | 0.24571 | 0.003 | -1.918
-9 | -0.445 | 0.21471 | 0.003 | -2.074
-8.5 | -0.419 | 0.21187 | 0.003 | -1.979
-8 | -0.392 | 0.18894 | 0.003 | -2.077
-7.5 | -0.366 | 0.19695 | 0.003 | -1.859
-7 | -0.34 | 0.19469 | 0.003 | -1.745
-6.5 | -0.313 | 0.19258 | 0.003 | -1.626
-6 | -0.286 | 0.17375 | 0.002 | -1.648
-5.5 | -0.26 | 0.16413 | 0.002 | -1.582
-5 | -0.233 | 0.10656 | 0.002 | -2.185
-4.5 | -0.206 | 0.06702 | 0.002 | -3.073
-4 | -0.179 | 0.05378 | 0.002 | -3.33
-3.5 | -0.253 | 0.05431 | 0.002 | -4.665
-3 | -0.228 | 0.04357 | 0.002 | -5.234
-2.5 | -0.186 | 0.03854 | 0.002 | -4.822
-2 | -0.137 | 0.03525 | 0.002 | -3.885
-1.5 | -0.085 | 0.03324 | 0.003 | -2.559
-1 | -0.039 | 0.01011 | 0.006 | -3.882
-0.5 | 0.028 | 0.00881 | 0.006 | 3.232
0 | 0.096 | 0.00887 | 0.006 | 10.846
0.5 | 0.164 | 0.00893 | 0.006 | 18.373
1 | 0.225 | 0.01974 | 0.005 | 11.398
1.5 | 0.289 | 0.01934 | 0.005 | 14.921
2 | 0.352 | 0.01873 | 0.005 | 18.799
2.5 | 0.415 | 0.02013 | 0.005 | 20.621
3 | 0.478 | 0.02162 | 0.004 | 22.098
3.5 | 0.541 | 0.02083 | 0.004 | 25.959
4 | 0.602 | 0.0226 | 0.004 | 26.618
4.5 | 0.662 | 0.02196 | 0.004 | 30.159
5 | 0.724 | 0.02391 | 0.003 | 30.257
5.5 | 0.783 | 0.0235 | 0.003 | 33.297
6 | 0.84 | 0.02613 | 0.003 | 32.14
6.5 | 0.894 | 0.02654 | 0.002 | 33.693
7 | 0.943 | 0.03759 | 0.002 | 25.078
7.5 | 1.001 | 0.0409 | 0.002 | 24.465
8 | 0.944 | 0.06773 | 0.001 | 13.939
8.5 | 0.998 | 0.08136 | 0.001 | 12.261
9 | 0.741 | 0.10939 | 0 | 6.777
9.5 | 0.573 | 0.20317 | 0 | 2.819
10 | 0.601 | 0.20371 | 0 | 2.951
10.5 | 0.63 | 0.23461 | 0 | 2.686
11 | 1.267 | 0.24275 | 0 | 5.218
11.5 | 1.323 | 0.28084 | 0 | 4.709
12 | 1.376 | 0.27491 | -0.001 | 5.006
12.5 | 1.43 | 0.28925 | -0.001 | 4.943
13 | 1.487 | 0.31329 | -0.001 | 4.747
13.5 | 1.541 | 0.32427 | -0.001 | 4.751
14 | 1.594 | 0.32357 | -0.001 | 4.926
14.5 | 1.647 | 0.35879 | -0.002 | 4.591
15 | 1.707 | 0.38354 | -0.002 | 4.451
15.5 | 1.761 | 0.39337 | -0.002 | 4.476
16 | 1.814 | 0.38892 | -0.003 | 4.663
16.5 | 1.867 | 0.40358 | -0.003 | 4.626
17 | 1.919 | 0.40999 | -0.003 | 4.682
17.5 | 1.973 | 0.41951 | -0.003 | 4.703
18 | 2.036 | 0.44661 | -0.004 | 4.558
18.5 | 2.088 | 0.45219 | -0.004 | 4.618
19 | 2.141 | 0.47041 | -0.005 | 4.551
19.5 | 2.193 | 0.46943 | -0.005 | 4.672
20 | 2.246 | 0.49623 | -0.005 | 4.525

## 8. Re 50k Mach 0.50 (2)
BIGFOIL.COM POLAR EXPORT
HS 520
HS 520 |  |  |  | Cl Max: | 1.0726 | at alpha= | 20 | deg
XFOIL ncrit=9 |  |  |  | L/D Max: | 16.659 | at alpha= | 4 | deg
Re: | 50000 |  |  | Cd Min: | 0.29952 | at alpha= | 20 | deg
Mach: | 0.5 |  |  | Cl=0 at alpha= | -1.6225 | deg
|  |  |  | @ Cl=0.1, Cd= | 0.020611
|  |  |  | @ Cl=0.4, Cd= | 0.027915
|  |  |  | @ Cl=0.6, Cd= | 0.037246
alpha (deg) | Cl | Cd | Cm | Cl/Cd
-20 | -0.9682 | 0.29805 | 0.1286 | -3.2484
-19.5 | -0.9457 | 0.29143 | 0.1225 | -3.245
-19 | -0.9277 | 0.29003 | 0.1151 | -3.1986
-18.5 | -0.9018 | 0.27766 | 0.1106 | -3.2479
-18 | -0.8745 | 0.2659 | 0.1068 | -3.2888
-17.5 | -0.8508 | 0.25798 | 0.1017 | -3.2979
-17 | -0.8324 | 0.25432 | 0.0949 | -3.273
-16.5 | -0.8085 | 0.24471 | 0.0901 | -3.3039
-16 | -0.7805 | 0.23364 | 0.0866 | -3.3406
-15.5 | -0.7604 | 0.2277 | 0.0809 | -3.3395
-15 | -0.7423 | 0.22161 | 0.0752 | -3.3496
-14.5 | -0.7122 | 0.20986 | 0.0724 | -3.3937
-14 | -0.7046 | 0.20859 | 0.0653 | -3.3779
-13.5 | -0.6688 | 0.19416 | 0.0636 | -3.4446
-13 | -0.6619 | 0.19123 | 0.0572 | -3.4613
-12.5 | -0.6289 | 0.17899 | 0.0552 | -3.5136
-12 | -0.6101 | 0.17105 | 0.0511 | -3.5668
-11.5 | -0.6038 | 0.16679 | 0.046 | -3.6201
-11 | -0.5741 | 0.15583 | 0.0439 | -3.6841
-10.5 | -0.554 | 0.14737 | 0.0409 | -3.7592
-10 | -0.5373 | 0.13957 | 0.0379 | -3.8497
-9.5 | -0.5236 | 0.13229 | 0.0349 | -3.958
-9 | -0.5267 | 0.12758 | 0.0309 | -4.1284
-8.5 | -0.4996 | 0.11816 | 0.0302 | -4.2282
-8 | -0.483 | 0.11055 | 0.0289 | -4.3691
-7.5 | -0.4768 | 0.10432 | 0.0274 | -4.5706
-7 | -0.4393 | 0.09466 | 0.0277 | -4.6408
-6.5 | -0.4192 | 0.08741 | 0.028 | -4.7958
-6 | -0.4036 | 0.08123 | 0.0299 | -4.9686
-5 | -0.4124 | 0.05792 | -0.0203 | -7.1202
-4.5 | -0.3922 | 0.04999 | -0.025 | -7.8456
-4 | -0.3914 | 0.04511 | -0.0215 | -8.6766
-3.5 | -0.3822 | 0.0403 | -0.0184 | -9.4839
-3 | -0.3566 | 0.03555 | -0.0161 | -10.0309
-2.5 | -0.2832 | 0.03043 | -0.0198 | -9.3066
-2 | -0.1624 | 0.02582 | -0.0287 | -6.2897
-1.5 | 0.0527 | 0.02022 | -0.0488 | 2.6063
-1 | 0.1592 | 0.0211 | -0.0573 | 7.545
-0.5 | 0.2316 | 0.0223 | -0.0591 | 10.3857
0 | 0.2823 | 0.02378 | -0.0572 | 11.8713
0.5 | 0.3345 | 0.02528 | -0.0547 | 13.2318
1 | 0.3768 | 0.02705 | -0.0514 | 13.9298
1.5 | 0.4232 | 0.02878 | -0.0481 | 14.7047
2 | 0.4696 | 0.03059 | -0.0447 | 15.3514
2.5 | 0.5113 | 0.03274 | -0.0416 | 15.617
3 | 0.5608 | 0.03447 | -0.0378 | 16.2692
3.5 | 0.5984 | 0.03719 | -0.0351 | 16.0903
4 | 0.6487 | 0.03894 | -0.0309 | 16.659
4.5 | 0.6792 | 0.04253 | -0.0287 | 15.9699
5 | 0.7257 | 0.04472 | -0.0246 | 16.2276
5.5 | 0.7402 | 0.05007 | -0.0236 | 14.7833
6 | 0.7696 | 0.0541 | -0.0209 | 14.2255
6.5 | 0.7625 | 0.06179 | -0.0221 | 12.3402
7 | 0.7589 | 0.06908 | -0.0225 | 10.9858
7.5 | 0.7753 | 0.07511 | -0.0216 | 10.3222
8 | 0.7652 | 0.08418 | -0.0244 | 9.09
8.5 | 0.7584 | 0.09287 | -0.027 | 8.1663
9 | 0.7649 | 0.10148 | -0.0291 | 7.5374
9.5 | 0.7681 | 0.11006 | -0.0315 | 6.9789
10 | 0.7614 | 0.12028 | -0.0362 | 6.3302
10.5 | 0.7682 | 0.13052 | -0.04 | 5.8857
12 | 0.7659 | 0.16111 | -0.0571 | 4.7539
12.5 | 0.7791 | 0.16901 | -0.0599 | 4.6098
13 | 0.7955 | 0.17714 | -0.0625 | 4.4908
13.5 | 0.8162 | 0.18614 | -0.0651 | 4.3849
14 | 0.8453 | 0.19792 | -0.0672 | 4.2709
14.5 | 0.8588 | 0.20521 | -0.0709 | 4.185
15 | 0.8695 | 0.21154 | -0.0756 | 4.1103
15.5 | 0.8894 | 0.22023 | -0.0792 | 4.0385
16 | 0.9054 | 0.22822 | -0.084 | 3.9672
16.5 | 0.9276 | 0.23785 | -0.0878 | 3.8999
17 | 0.9545 | 0.24975 | -0.0908 | 3.8218
17.5 | 0.9672 | 0.25464 | -0.0968 | 3.7983
18 | 0.9873 | 0.26351 | -0.1016 | 3.7467
18.5 | 1.016 | 0.27724 | -0.1044 | 3.6647
19 | 1.0287 | 0.28083 | -0.1114 | 3.6631
19.5 | 1.0533 | 0.29252 | -0.1153 | 3.6008
20 | 1.0726 | 0.29952 | -0.1208 | 3.5811

## 9. Re 100k Mach 0.00 (1)
BIGFOIL.COM POLAR EXPORT
HS 520
HS 520 |  |  |  | Cl Max: | 1.026 | at alpha= | 9.5 | deg
JavaFoil+Calcfoil stall+Eppler ext transition |  |  |  | L/D Max: | 97.434 | at alpha= | 6.5 | deg
Re: | 100000 |  |  | Cd Min: | 0.00645 | at alpha= | -0.5 | deg
Mach: | 0 |  |  | Cl=0 at alpha= | -0.71186 | deg
|  |  |  | @ Cl=0.1, Cd= | 0.0064886
|  |  |  | @ Cl=0.4, Cd= | 0.0068376
|  |  |  | @ Cl=0.6, Cd= | 0.0073545
alpha (deg) | Cl | Cd | Cm | Cl/Cd
-13.5 | -0.338 | 0.17906 | 0.002 | -1.887
-13 | -0.354 | 0.15911 | 0.002 | -2.226
-12.5 | -0.37 | 0.1512 | 0.002 | -2.45
-12 | -0.387 | 0.13654 | 0.002 | -2.831
-11.5 | -0.402 | 0.1313 | 0.002 | -3.062
-11 | -0.417 | 0.11219 | 0.002 | -3.715
-10.5 | -0.43 | 0.10553 | 0.002 | -4.077
-10 | -0.442 | 0.10132 | 0.002 | -4.361
-9.5 | -0.451 | 0.09453 | 0.002 | -4.774
-9 | -0.458 | 0.08726 | 0.002 | -5.246
-8.5 | -0.461 | 0.09721 | 0.002 | -4.742
-8 | -0.46 | 0.07249 | 0.002 | -6.35
-7.5 | -0.455 | 0.07793 | 0.002 | -5.842
-7 | -0.446 | 0.06073 | 0.002 | -7.339
-6.5 | -0.431 | 0.06104 | 0.002 | -7.065
-6 | -0.412 | 0.05542 | 0.002 | -7.432
-5.5 | -0.388 | 0.05042 | 0.002 | -7.689
-5 | -0.359 | 0.04632 | 0.002 | -7.752
-4.5 | -0.326 | 0.0427 | 0.002 | -7.642
-4 | -0.29 | 0.03975 | 0.002 | -7.294
-3.5 | -0.251 | 0.03703 | 0.002 | -6.767
-3 | -0.209 | 0.03482 | 0.002 | -5.994
-2.5 | -0.165 | 0.03311 | 0.002 | -4.986
-2 | -0.15 | 0.00886 | 0.005 | -16.899
-1.5 | -0.092 | 0.00869 | 0.005 | -10.608
-1 | -0.034 | 0.00844 | 0.005 | -4.029
-0.5 | 0.025 | 0.00645 | 0.005 | 3.826
0 | 0.083 | 0.00648 | 0.005 | 12.864
0.5 | 0.142 | 0.00651 | 0.005 | 21.805
1 | 0.201 | 0.00653 | 0.005 | 30.718
1.5 | 0.259 | 0.00659 | 0.005 | 39.379
2 | 0.318 | 0.00667 | 0.004 | 47.679
2.5 | 0.377 | 0.00679 | 0.004 | 55.483
3 | 0.435 | 0.00691 | 0.004 | 63.043
3.5 | 0.494 | 0.0071 | 0.004 | 69.616
4 | 0.553 | 0.00716 | 0.004 | 77.146
4.5 | 0.611 | 0.0074 | 0.003 | 82.637
5 | 0.67 | 0.00763 | 0.003 | 87.763
5.5 | 0.728 | 0.00792 | 0.003 | 91.988
6 | 0.787 | 0.00829 | 0.003 | 94.947
6.5 | 0.845 | 0.00868 | 0.002 | 97.434
7 | 0.874 | 0.02463 | 0.002 | 35.459
7.5 | 0.92 | 0.0248 | 0.002 | 37.111
8 | 0.967 | 0.02484 | 0.001 | 38.923
8.5 | 1.013 | 0.02495 | 0.001 | 40.611
9 | 1.012 | 0.02464 | 0.001 | 41.068
9.5 | 1.026 | 0.03384 | 0.001 | 30.309
10 | 0.923 | 0.07105 | 0 | 12.991
10.5 | 0.939 | 0.07652 | 0 | 12.267
11 | 0.949 | 0.08262 | 0 | 11.491
11.5 | 0.954 | 0.08867 | 0 | 10.76
12 | 0.951 | 0.09795 | 0 | 9.714
12.5 | 0.943 | 0.10544 | 0 | 8.943
13 | 0.928 | 0.11336 | -0.001 | 8.188
13.5 | 0.908 | 0.12373 | -0.001 | 7.342
14 | 0.884 | 0.13222 | -0.001 | 6.686
14.5 | 0.856 | 0.14463 | -0.001 | 5.918

## 10. Re 100k Mach 0.00 (2)
BIGFOIL.COM POLAR EXPORT
HS 520
HS 520 |  |  |  | Cl Max: | 1.1827 | at alpha= | 11.5 | deg
XFOIL ncrit=9 |  |  |  | L/D Max: | 45.0204 | at alpha= | 7 | deg
Re: | 100000 |  |  | Cd Min: | 0.27222 | at alpha= | -20 | deg
Mach: | 0 |  |  | Cl=0 at alpha= | -2.1396 | deg
|  |  |  | @ Cl=0.1, Cd= | 0.012856
|  |  |  | @ Cl=0.4, Cd= | 0.015202
|  |  |  | @ Cl=0.6, Cd= | 0.016493
alpha (deg) | Cl | Cd | Cm | Cl/Cd
-20 | -0.8669 | 0.27222 | 0.1023 | -3.1846
-19 | -0.8252 | 0.25144 | 0.0965 | -3.2819
-18.5 | -0.8064 | 0.24443 | 0.0931 | -3.2991
-18 | -0.7882 | 0.23794 | 0.0892 | -3.3126
-17.5 | -0.7702 | 0.23148 | 0.085 | -3.3273
-17 | -0.7528 | 0.22522 | 0.0807 | -3.3425
-16.5 | -0.7391 | 0.22111 | 0.0749 | -3.3427
-16 | -0.7322 | 0.21921 | 0.0684 | -3.3402
-15.5 | -0.7076 | 0.20646 | 0.0665 | -3.4273
-15 | -0.685 | 0.1976 | 0.065 | -3.4666
-14.5 | -0.6682 | 0.1907 | 0.0614 | -3.5039
-14 | -0.6541 | 0.18431 | 0.057 | -3.5489
-13.5 | -0.6517 | 0.18099 | 0.0503 | -3.6008
-13 | -0.651 | 0.17674 | 0.0433 | -3.6834
-12.5 | -0.6135 | 0.16192 | 0.0459 | -3.7889
-12 | -0.5976 | 0.15445 | 0.0433 | -3.8692
-11.5 | -0.5869 | 0.1474 | 0.0393 | -3.9817
-11 | -0.591 | 0.14239 | 0.0316 | -4.1506
-10.5 | -0.5972 | 0.13688 | 0.0235 | -4.3629
-10 | -0.5568 | 0.12425 | 0.0287 | -4.4813
-9.5 | -0.5477 | 0.11697 | 0.0252 | -4.6824
-9 | -0.5606 | 0.11101 | 0.0151 | -5.05
-8.5 | -0.5441 | 0.10125 | 0.0146 | -5.3738
-8 | -0.5293 | 0.09405 | 0.0131 | -5.6279
-7.5 | -0.5467 | 0.08603 | -0.0018 | -6.3548
-7 | -0.5253 | 0.07744 | -0.0006 | -6.7833
-6.5 | -0.5137 | 0.06825 | -0.0092 | -7.5267
-6 | -0.4879 | 0.06069 | -0.0121 | -8.0392
-5 | -0.4221 | 0.04687 | -0.0177 | -9.0058
-4.5 | -0.364 | 0.03292 | -0.0202 | -11.0571
-4 | -0.3195 | 0.02676 | -0.0192 | -11.9395
-3.5 | -0.2257 | 0.02126 | -0.0258 | -10.6162
-3 | -0.1456 | 0.01796 | -0.0295 | -8.1069
-2.5 | -0.0942 | 0.01577 | -0.0277 | -5.9734
-2 | 0.0365 | 0.01232 | -0.0372 | 2.9627
-1.5 | 0.0722 | 0.01262 | -0.0334 | 5.7211
-1 | 0.1122 | 0.01296 | -0.0302 | 8.6574
-0.5 | 0.1542 | 0.01331 | -0.0272 | 11.5853
0 | 0.1991 | 0.01367 | -0.0248 | 14.5647
0.5 | 0.2452 | 0.01404 | -0.0226 | 17.4644
1 | 0.2919 | 0.01441 | -0.0204 | 20.2568
1.5 | 0.3386 | 0.01474 | -0.0179 | 22.9715
2 | 0.3874 | 0.01511 | -0.0161 | 25.6386
2.5 | 0.4365 | 0.01547 | -0.0143 | 28.2159
3 | 0.4859 | 0.01579 | -0.0125 | 30.7726
3.5 | 0.5358 | 0.0161 | -0.0107 | 33.2795
4 | 0.586 | 0.01641 | -0.0091 | 35.7099
4.5 | 0.6364 | 0.01671 | -0.0074 | 38.085
5 | 0.6869 | 0.01702 | -0.0058 | 40.3584
5.5 | 0.7374 | 0.01746 | -0.0045 | 42.2337
6 | 0.7873 | 0.01798 | -0.0031 | 43.7875
6.5 | 0.8363 | 0.01868 | -0.0018 | 44.7698
7 | 0.8842 | 0.01964 | -0.0006 | 45.0204
7.5 | 0.9305 | 0.02091 | 0.0006 | 44.5002
8 | 0.9749 | 0.02256 | 0.0018 | 43.2137
8.5 | 1.0169 | 0.02456 | 0.0031 | 41.4047
9 | 1.0556 | 0.02697 | 0.0045 | 39.1398
9.5 | 1.0905 | 0.02968 | 0.0061 | 36.7419
10 | 1.1216 | 0.03322 | 0.0079 | 33.7628
10.5 | 1.1527 | 0.03748 | 0.0096 | 30.7551
11 | 1.1734 | 0.04274 | 0.0119 | 27.4544
11.5 | 1.1827 | 0.04921 | 0.0138 | 24.0337
12 | 1.1618 | 0.05554 | 0.0164 | 20.9183
12.5 | 1.1266 | 0.06405 | 0.0152 | 17.5894
13 | 1.0744 | 0.07658 | 0.0088 | 14.0298
13.5 | 1.0139 | 0.09387 | -0.0022 | 10.8011
14 | 0.8469 | 0.15001 | -0.0374 | 5.6456
14.5 | 0.8529 | 0.1743 | -0.0438 | 4.8933
15 | 0.8207 | 0.18218 | -0.055 | 4.5049
15.5 | 0.8633 | 0.19261 | -0.0522 | 4.4821
16 | 0.8403 | 0.19803 | -0.0626 | 4.2433
16.5 | 0.8828 | 0.21001 | -0.0598 | 4.2036

## 11. Re 100k Mach 0.10 (1)
BIGFOIL.COM POLAR EXPORT
HS 520
HS 520 |  |  |  | Cl Max: | 1.021 | at alpha= | 9.5 | deg
JavaFoil+Calcfoil stall+Eppler ext transition |  |  |  | L/D Max: | 97.407 | at alpha= | 6.5 | deg
Re: | 100000 |  |  | Cd Min: | 0.00645 | at alpha= | -0.5 | deg
Mach: | 0.1 |  |  | Cl=0 at alpha= | -0.71186 | deg
|  |  |  | @ Cl=0.1, Cd= | 0.0064909
|  |  |  | @ Cl=0.4, Cd= | 0.0068391
|  |  |  | @ Cl=0.6, Cd= | 0.0073617
alpha (deg) | Cl | Cd | Cm | Cl/Cd
-13 | -0.315 | 0.16936 | 0.002 | -1.862
-12.5 | -0.334 | 0.15284 | 0.002 | -2.185
-12 | -0.352 | 0.14522 | 0.002 | -2.427
-11.5 | -0.371 | 0.131 | 0.002 | -2.83
-11 | -0.388 | 0.11848 | 0.002 | -3.278
-10.5 | -0.405 | 0.10945 | 0.002 | -3.698
-10 | -0.42 | 0.10541 | 0.002 | -3.98
-9.5 | -0.432 | 0.09434 | 0.002 | -4.58
-9 | -0.442 | 0.08732 | 0.002 | -5.06
-8.5 | -0.448 | 0.08148 | 0.002 | -5.499
-8 | -0.45 | 0.07179 | 0.002 | -6.271
-7.5 | -0.448 | 0.08048 | 0.002 | -5.564
-7 | -0.44 | 0.06208 | 0.002 | -7.094
-6.5 | -0.428 | 0.06151 | 0.002 | -6.954
-6 | -0.41 | 0.05587 | 0.002 | -7.337
-5.5 | -0.387 | 0.05153 | 0.002 | -7.508
-5 | -0.359 | 0.04657 | 0.002 | -7.711
-4.5 | -0.327 | 0.04288 | 0.002 | -7.621
-4 | -0.291 | 0.0397 | 0.002 | -7.324
-3.5 | -0.251 | 0.03724 | 0.002 | -6.752
-3 | -0.21 | 0.03495 | 0.002 | -5.997
-2.5 | -0.166 | 0.03315 | 0.002 | -5.002
-2 | -0.15 | 0.00884 | 0.005 | -17.013
-1.5 | -0.093 | 0.00869 | 0.005 | -10.661
-1 | -0.034 | 0.00843 | 0.005 | -4.051
-0.5 | 0.025 | 0.00645 | 0.005 | 3.844
0 | 0.084 | 0.00648 | 0.005 | 12.922
0.5 | 0.143 | 0.00652 | 0.005 | 21.905
1 | 0.202 | 0.00654 | 0.005 | 30.859
1.5 | 0.261 | 0.00659 | 0.005 | 39.549
2 | 0.32 | 0.00668 | 0.004 | 47.889
2.5 | 0.379 | 0.0068 | 0.004 | 55.729
3 | 0.438 | 0.00691 | 0.004 | 63.298
3.5 | 0.497 | 0.00711 | 0.004 | 69.888
4 | 0.556 | 0.00721 | 0.004 | 77.051
4.5 | 0.614 | 0.00741 | 0.003 | 82.89
5 | 0.673 | 0.00766 | 0.003 | 87.862
5.5 | 0.732 | 0.00796 | 0.003 | 92.003
6 | 0.791 | 0.00833 | 0.003 | 94.946
6.5 | 0.85 | 0.00872 | 0.002 | 97.407
7 | 0.877 | 0.02501 | 0.002 | 35.047
7.5 | 0.924 | 0.02525 | 0.002 | 36.585
8 | 0.97 | 0.02527 | 0.001 | 38.393
8.5 | 1.017 | 0.0254 | 0.001 | 40.035
9 | 1.013 | 0.02516 | 0.001 | 40.279
9.5 | 1.021 | 0.03554 | 0.001 | 28.732
10 | 0.924 | 0.07147 | 0 | 12.922
10.5 | 0.938 | 0.07712 | 0 | 12.165
11 | 0.947 | 0.08313 | 0 | 11.388
11.5 | 0.949 | 0.09056 | 0 | 10.475
12 | 0.943 | 0.09747 | 0 | 9.674
12.5 | 0.93 | 0.1065 | 0 | 8.736
13 | 0.912 | 0.11649 | -0.001 | 7.826
13.5 | 0.887 | 0.12522 | -0.001 | 7.084
14 | 0.858 | 0.13587 | -0.001 | 6.314
14.5 | 0.825 | 0.14669 | -0.001 | 5.622

## 12. Re 100k Mach 0.10 (2)
BIGFOIL.COM POLAR EXPORT
HS 520
HS 520 |  |  |  | Cl Max: | 1.1754 | at alpha= | 11.5 | deg
XFOIL ncrit=9 |  |  |  | L/D Max: | 44.8739 | at alpha= | 7 | deg
Re: | 100000 |  |  | Cd Min: | 0.27394 | at alpha= | -20 | deg
Mach: | 0.1 |  |  | Cl=0 at alpha= | -2.1384 | deg
|  |  |  | @ Cl=0.1, Cd= | 0.012898
|  |  |  | @ Cl=0.4, Cd= | 0.015228
|  |  |  | @ Cl=0.6, Cd= | 0.016521
alpha (deg) | Cl | Cd | Cm | Cl/Cd
-20 | -0.871 | 0.27394 | 0.1028 | -3.1795
-19.5 | -0.8533 | 0.26587 | 0.0985 | -3.2095
-19 | -0.8278 | 0.25204 | 0.0974 | -3.2844
-18.5 | -0.8091 | 0.24516 | 0.0938 | -3.3003
-18 | -0.7907 | 0.23865 | 0.0898 | -3.3132
-17.5 | -0.7726 | 0.23217 | 0.0857 | -3.3277
-17 | -0.755 | 0.22598 | 0.0811 | -3.341
-16.5 | -0.742 | 0.22235 | 0.0751 | -3.3371
-16 | -0.7355 | 0.22055 | 0.0687 | -3.3348
-15.5 | -0.7069 | 0.20613 | 0.0677 | -3.4294
-15 | -0.6862 | 0.19811 | 0.0655 | -3.4637
-14.5 | -0.6693 | 0.19122 | 0.0618 | -3.5002
-14 | -0.6556 | 0.18505 | 0.0572 | -3.5428
-13.5 | -0.6544 | 0.1821 | 0.0502 | -3.5936
-13 | -0.6527 | 0.17764 | 0.0434 | -3.6743
-12.5 | -0.6128 | 0.16229 | 0.0465 | -3.776
-12 | -0.5974 | 0.15489 | 0.0436 | -3.8569
-11.5 | -0.5873 | 0.14797 | 0.0394 | -3.969
-11 | -0.593 | 0.14331 | 0.0313 | -4.1379
-10.5 | -0.5821 | 0.13363 | 0.028 | -4.3561
-10 | -0.5551 | 0.12469 | 0.0292 | -4.4518
-9.5 | -0.5473 | 0.11747 | 0.0252 | -4.6591
-9 | -0.5627 | 0.11183 | 0.0143 | -5.0317
-8.5 | -0.5377 | 0.10172 | 0.0163 | -5.2861
-8 | -0.5274 | 0.09453 | 0.0134 | -5.5792
-7.5 | -0.5501 | 0.08676 | -0.0036 | -6.3405
-7 | -0.5218 | 0.07837 | 0.001 | -6.6582
-6.5 | -0.5109 | 0.06925 | -0.0073 | -7.3776
-6 | -0.4871 | 0.06142 | -0.0113 | -7.9306
-5 | -0.4227 | 0.04728 | -0.0177 | -8.9404
-4.5 | -0.3659 | 0.03341 | -0.0205 | -10.9518
-4 | -0.3178 | 0.02697 | -0.0201 | -11.7835
-3.5 | -0.2241 | 0.0214 | -0.0266 | -10.472
-3 | -0.1449 | 0.0181 | -0.03 | -8.0055
-2.5 | -0.0946 | 0.01597 | -0.0279 | -5.9236
-2 | 0.0362 | 0.01239 | -0.0372 | 2.9217
-1.5 | 0.073 | 0.01267 | -0.0336 | 5.7616
-1 | 0.1132 | 0.01301 | -0.0305 | 8.701
-0.5 | 0.1556 | 0.01336 | -0.0275 | 11.6467
0 | 0.1997 | 0.01371 | -0.0247 | 14.566
0.5 | 0.2463 | 0.01408 | -0.0226 | 17.4929
1 | 0.2936 | 0.01446 | -0.0204 | 20.3043
1.5 | 0.3411 | 0.01483 | -0.0182 | 23.0007
2 | 0.3893 | 0.01515 | -0.016 | 25.6964
2.5 | 0.4388 | 0.01551 | -0.0142 | 28.2914
3 | 0.4886 | 0.01584 | -0.0124 | 30.846
3.5 | 0.5388 | 0.01615 | -0.0107 | 33.3622
4 | 0.5894 | 0.01646 | -0.009 | 35.808
4.5 | 0.6401 | 0.01675 | -0.0073 | 38.2149
5 | 0.6911 | 0.01715 | -0.0058 | 40.2974
5.5 | 0.7418 | 0.01754 | -0.0043 | 42.2919
6 | 0.792 | 0.01809 | -0.0029 | 43.7811
6.5 | 0.8413 | 0.01882 | -0.0016 | 44.7024
7 | 0.8894 | 0.01982 | -0.0003 | 44.8739
7.5 | 0.9358 | 0.02118 | 0.0009 | 44.1832
8 | 0.9801 | 0.02291 | 0.0022 | 42.7804
8.5 | 1.0221 | 0.02501 | 0.0036 | 40.8677
9 | 1.0604 | 0.02741 | 0.0051 | 38.6866
9.5 | 1.0954 | 0.03038 | 0.0067 | 36.0566
10 | 1.1255 | 0.03398 | 0.0087 | 33.1224
10.5 | 1.1548 | 0.03877 | 0.0105 | 29.7859
11 | 1.1718 | 0.04404 | 0.0129 | 26.6076
11.5 | 1.1754 | 0.05075 | 0.0149 | 23.1606
12 | 1.1458 | 0.05751 | 0.0168 | 19.9235
12.5 | 1.1064 | 0.06697 | 0.014 | 16.5208
13 | 1.0563 | 0.08021 | 0.0066 | 13.1692
13.5 | 1.0029 | 0.09711 | -0.0038 | 10.3275
14 | 0.8466 | 0.15116 | -0.0379 | 5.6007
14.5 | 0.853 | 0.17525 | -0.0444 | 4.8673
15 | 0.8219 | 0.18293 | -0.0555 | 4.493
15.5 | 0.8648 | 0.19356 | -0.0527 | 4.4679
16 | 0.8418 | 0.19881 | -0.0632 | 4.2342
16.5 | 0.885 | 0.21104 | -0.0603 | 4.1935

## 13. Re 100k Mach 0.25 (1)
BIGFOIL.COM POLAR EXPORT
HS 520
HS 520 |  |  |  | Cl Max: | 1.036 | at alpha= | 8.5 | deg
JavaFoil+Calcfoil stall+Eppler ext transition |  |  |  | L/D Max: | 94.585 | at alpha= | 6 | deg
Re: | 100000 |  |  | Cd Min: | 0.00646 | at alpha= | -0.5 | deg
Mach: | 0.25 |  |  | Cl=0 at alpha= | -0.70833 | deg
|  |  |  | @ Cl=0.1, Cd= | 0.0065069
|  |  |  | @ Cl=0.4, Cd= | 0.0069016
|  |  |  | @ Cl=0.6, Cd= | 0.0074308
alpha (deg) | Cl | Cd | Cm | Cl/Cd
-11.5 | -0.061 | 0.1844 | 0.002 | -0.329
-11 | -0.058 | 0.15965 | 0.002 | -0.363
-10.5 | -0.15 | 0.14027 | 0.002 | -1.067
-10 | -0.207 | 0.12312 | 0.002 | -1.685
-9.5 | -0.255 | 0.11702 | 0.002 | -2.181
-9 | -0.297 | 0.10496 | 0.002 | -2.826
-8.5 | -0.332 | 0.09189 | 0.002 | -3.611
-8 | -0.36 | 0.08333 | 0.002 | -4.322
-7.5 | -0.381 | 0.07508 | 0.002 | -5.071
-7 | -0.393 | 0.06661 | 0.002 | -5.901
-6.5 | -0.397 | 0.05984 | 0.002 | -6.626
-6 | -0.391 | 0.06237 | 0.002 | -6.274
-5.5 | -0.378 | 0.05573 | 0.002 | -6.776
-5 | -0.356 | 0.04998 | 0.002 | -7.127
-4.5 | -0.328 | 0.0451 | 0.002 | -7.277
-4 | -0.294 | 0.04113 | 0.002 | -7.158
-3.5 | -0.256 | 0.03784 | 0.002 | -6.767
-3 | -0.214 | 0.03536 | 0.002 | -6.06
-2.5 | -0.17 | 0.0334 | 0.002 | -5.087
-2 | -0.124 | 0.0318 | 0.002 | -3.896
-1.5 | -0.095 | 0.00868 | 0.005 | -10.962
-1 | -0.035 | 0.00842 | 0.005 | -4.17
-0.5 | 0.025 | 0.00646 | 0.005 | 3.945
0 | 0.086 | 0.0065 | 0.005 | 13.242
0.5 | 0.147 | 0.00653 | 0.005 | 22.451
1 | 0.207 | 0.00655 | 0.005 | 31.634
1.5 | 0.268 | 0.00668 | 0.005 | 40.132
2 | 0.329 | 0.00676 | 0.004 | 48.573
2.5 | 0.389 | 0.00688 | 0.004 | 56.58
3 | 0.45 | 0.007 | 0.004 | 64.214
3.5 | 0.51 | 0.00716 | 0.004 | 71.32
4 | 0.571 | 0.00731 | 0.004 | 78.142
4.5 | 0.631 | 0.00756 | 0.003 | 83.538
5 | 0.692 | 0.00784 | 0.003 | 88.279
5.5 | 0.752 | 0.0082 | 0.003 | 91.734
6 | 0.813 | 0.00859 | 0.003 | 94.585
6.5 | 0.844 | 0.02454 | 0.002 | 34.38
7 | 0.893 | 0.02466 | 0.002 | 36.199
7.5 | 0.941 | 0.02458 | 0.002 | 38.307
8 | 0.989 | 0.02476 | 0.001 | 39.931
8.5 | 1.036 | 0.02515 | 0.001 | 41.188
9 | 1.018 | 0.02583 | 0.001 | 39.409
9.5 | 0.914 | 0.06837 | 0 | 13.366
10 | 0.923 | 0.07436 | 0 | 12.407
10.5 | 0.925 | 0.08183 | 0 | 11.309
11 | 0.917 | 0.08826 | 0 | 10.391
11.5 | 0.896 | 0.09742 | 0 | 9.2
12 | 0.863 | 0.10916 | 0 | 7.905
12.5 | 0.817 | 0.12008 | 0 | 6.807
13 | 0.761 | 0.13615 | 0 | 5.586
13.5 | 0.693 | 0.14613 | -0.001 | 4.746

## 14. Re 100k Mach 0.25 (2)
BIGFOIL.COM POLAR EXPORT
HS 520
HS 520 |  |  |  | Cl Max: | 1.146 | at alpha= | 10.5 | deg
XFOIL ncrit=9 |  |  |  | L/D Max: | 43.9423 | at alpha= | 6.5 | deg
Re: | 100000 |  |  | Cd Min: | 0.26348 | at alpha= | -19.5 | deg
Mach: | 0.25 |  |  | Cl=0 at alpha= | -1.9482 | deg
|  |  |  | @ Cl=0.1, Cd= | 0.013167
|  |  |  | @ Cl=0.4, Cd= | 0.015459
|  |  |  | @ Cl=0.6, Cd= | 0.016781
alpha (deg) | Cl | Cd | Cm | Cl/Cd
-19.5 | -0.8635 | 0.26348 | 0.1058 | -3.2773
-19 | -0.8437 | 0.25618 | 0.1021 | -3.2934
-18.5 | -0.8244 | 0.24943 | 0.0979 | -3.3051
-18 | -0.8051 | 0.24276 | 0.0935 | -3.3164
-17.5 | -0.7861 | 0.23623 | 0.0889 | -3.3277
-17 | -0.7695 | 0.23142 | 0.0833 | -3.3251
-16.5 | -0.7597 | 0.22973 | 0.0765 | -3.3069
-16 | -0.7535 | 0.228 | 0.0701 | -3.3048
-15.5 | -0.7124 | 0.20815 | 0.0719 | -3.4225
-15 | -0.6936 | 0.20105 | 0.0683 | -3.4499
-14.5 | -0.6766 | 0.19433 | 0.0639 | -3.4817
-14 | -0.6685 | 0.19068 | 0.0575 | -3.5059
-13.5 | -0.6675 | 0.18778 | 0.0504 | -3.5547
-13 | -0.6305 | 0.1723 | 0.0516 | -3.6593
-12.5 | -0.612 | 0.16457 | 0.049 | -3.7188
-12 | -0.5982 | 0.15742 | 0.0451 | -3.8
-11.5 | -0.5971 | 0.15258 | 0.0383 | -3.9134
-11 | -0.6021 | 0.14797 | 0.0302 | -4.0691
-10.5 | -0.562 | 0.13443 | 0.0341 | -4.1806
-10 | -0.5497 | 0.12702 | 0.0308 | -4.3277
-9.5 | -0.5567 | 0.12156 | 0.0223 | -4.5796
-9 | -0.5401 | 0.11174 | 0.0208 | -4.8335
-8.5 | -0.5225 | 0.10414 | 0.0196 | -5.0173
-8 | -0.5366 | 0.09792 | 0.0089 | -5.48
-7.5 | -0.5117 | 0.08911 | 0.0109 | -5.7423
-7 | -0.5245 | 0.08142 | -0.0035 | -6.4419
-6.5 | -0.5034 | 0.07309 | -0.0044 | -6.8874
-5.5 | -0.4588 | 0.0565 | -0.0146 | -8.1204
-5 | -0.4248 | 0.04954 | -0.0172 | -8.5749
-4.5 | -0.3813 | 0.03731 | -0.022 | -10.2198
-4 | -0.3091 | 0.02811 | -0.025 | -10.9961
-3.5 | -0.219 | 0.0223 | -0.0305 | -9.8206
-3 | -0.1466 | 0.01911 | -0.0317 | -7.6714
-2.5 | -0.097 | 0.01695 | -0.0288 | -5.7227
-2 | -0.0085 | 0.01287 | -0.0295 | -0.66045
-1.5 | 0.0736 | 0.01297 | -0.0339 | 5.6746
-1 | 0.1152 | 0.01328 | -0.0307 | 8.6747
-0.5 | 0.1591 | 0.01362 | -0.0277 | 11.6814
0 | 0.2059 | 0.01398 | -0.0253 | 14.7282
0.5 | 0.2539 | 0.01436 | -0.0231 | 17.6811
1 | 0.3025 | 0.01475 | -0.0208 | 20.5085
1.5 | 0.3514 | 0.01511 | -0.0184 | 23.2561
2 | 0.4016 | 0.01547 | -0.0163 | 25.9599
2.5 | 0.4526 | 0.01584 | -0.0144 | 28.5732
3 | 0.504 | 0.01619 | -0.0124 | 31.1303
3.5 | 0.5559 | 0.01652 | -0.0105 | 33.6501
4 | 0.6082 | 0.01683 | -0.0086 | 36.1378
4.5 | 0.6609 | 0.01725 | -0.007 | 38.313
5 | 0.7136 | 0.01764 | -0.0053 | 40.4535
5.5 | 0.766 | 0.01816 | -0.0036 | 42.1806
6 | 0.8177 | 0.01884 | -0.002 | 43.4023
6.5 | 0.8683 | 0.01976 | -0.0004 | 43.9423
7 | 0.9174 | 0.02101 | 0.0012 | 43.6649
7.5 | 0.9644 | 0.0227 | 0.0029 | 42.4846
8 | 1.0086 | 0.02479 | 0.0045 | 40.6858
8.5 | 1.0488 | 0.02737 | 0.0064 | 38.3193
9 | 1.0852 | 0.03044 | 0.0084 | 35.6505
9.5 | 1.1151 | 0.03423 | 0.0106 | 32.5767
10 | 1.1352 | 0.03928 | 0.0132 | 28.9002
10.5 | 1.146 | 0.04478 | 0.0155 | 25.5918
11 | 1.1259 | 0.05151 | 0.0179 | 21.8579
11.5 | 1.0948 | 0.06001 | 0.0163 | 18.2436
12 | 1.0442 | 0.07254 | 0.0093 | 14.3948
12.5 | 0.978 | 0.09096 | -0.0035 | 10.752
13 | 0.9263 | 0.11089 | -0.0154 | 8.3533
13.5 | 0.8528 | 0.14349 | -0.0342 | 5.9433
14 | 0.849 | 0.15654 | -0.0399 | 5.4235
14.5 | 0.8482 | 0.17937 | -0.0488 | 4.7288
15 | 0.8308 | 0.18707 | -0.0577 | 4.4411
15.5 | 0.8452 | 0.19479 | -0.0609 | 4.339

## 15. Re 100k Mach 0.50 (1)
BIGFOIL.COM POLAR EXPORT
HS 520
HS 520 |  |  |  | Cl Max: | 2.246 | at alpha= | 20 | deg
JavaFoil+Calcfoil stall+Eppler ext transition |  |  |  | L/D Max: | 79.272 | at alpha= | 4 | deg
Re: | 100000 |  |  | Cd Min: | 0.00663 | at alpha= | -0.5 | deg
Mach: | 0.5 |  |  | Cl=0 at alpha= | -0.70896 | deg
|  |  |  | @ Cl=0.1, Cd= | 0.0066929
|  |  |  | @ Cl=0.4, Cd= | 0.0071268
|  |  |  | @ Cl=0.6, Cd= | 0.0079195
alpha (deg) | Cl | Cd | Cm | Cl/Cd
-20 | -1.002 | 0.3425 | 0.001 | -2.927
-19.5 | -0.978 | 0.33993 | 0.002 | -2.878
-19 | -0.954 | 0.4509 | 0.002 | -2.116
-18.5 | -0.93 | 0.32225 | 0.002 | -2.886
-18 | -0.906 | 0.31058 | 0.002 | -2.916
-17.5 | -0.881 | 0.30674 | 0.002 | -2.872
-17 | -0.857 | 0.29448 | 0.002 | -2.909
-16.5 | -0.832 | 0.28713 | 0.002 | -2.897
-16 | -0.804 | 0.27438 | 0.002 | -2.931
-15.5 | -0.779 | 0.26399 | 0.002 | -2.95
-15 | -0.754 | 0.37468 | 0.002 | -2.012
-14.5 | -0.729 | 0.25514 | 0.003 | -2.856
-14 | -0.704 | 0.24125 | 0.003 | -2.916
-13.5 | -0.678 | 0.2342 | 0.003 | -2.896
-13 | -0.653 | 0.2365 | 0.003 | -2.761
-12.5 | -0.628 | 0.21881 | 0.003 | -2.868
-12 | -0.602 | 0.22236 | 0.003 | -2.708
-11.5 | -0.575 | 0.20385 | 0.003 | -2.821
-11 | -0.549 | 0.20236 | 0.003 | -2.713
-10.5 | -0.523 | 0.19365 | 0.003 | -2.702
-10 | -0.497 | 0.1907 | 0.003 | -2.608
-9.5 | -0.471 | 0.18813 | 0.003 | -2.506
-9 | -0.445 | 0.16926 | 0.003 | -2.632
-8.5 | -0.419 | 0.16604 | 0.003 | -2.525
-8 | -0.392 | 0.14802 | 0.003 | -2.651
-7.5 | -0.366 | 0.15593 | 0.003 | -2.348
-7 | -0.34 | 0.1537 | 0.003 | -2.21
-6.5 | -0.313 | 0.15162 | 0.003 | -2.065
-6 | -0.286 | 0.13461 | 0.002 | -2.127
-5.5 | -0.26 | 0.12327 | 0.002 | -2.107
-5 | -0.233 | 0.08477 | 0.002 | -2.746
-4.5 | -0.206 | 0.05728 | 0.002 | -3.596
-4 | -0.179 | 0.04613 | 0.002 | -3.882
-3.5 | -0.253 | 0.048 | 0.002 | -5.278
-3 | -0.228 | 0.03944 | 0.002 | -5.782
-2.5 | -0.186 | 0.03529 | 0.002 | -5.267
-2 | -0.137 | 0.03288 | 0.002 | -4.166
-1.5 | -0.106 | 0.0086 | 0.006 | -12.328
-1 | -0.039 | 0.00838 | 0.006 | -4.685
-0.5 | 0.028 | 0.00663 | 0.006 | 4.298
0 | 0.096 | 0.00669 | 0.006 | 14.392
0.5 | 0.164 | 0.00674 | 0.006 | 24.328
1 | 0.232 | 0.00683 | 0.005 | 33.913
1.5 | 0.3 | 0.00695 | 0.005 | 43.129
2 | 0.367 | 0.00702 | 0.005 | 52.298
2.5 | 0.435 | 0.00724 | 0.005 | 60.124
3 | 0.503 | 0.00751 | 0.005 | 66.963
3.5 | 0.571 | 0.00782 | 0.004 | 72.922
4 | 0.638 | 0.00805 | 0.004 | 79.272
4.5 | 0.687 | 0.024 | 0.004 | 28.62
5 | 0.745 | 0.02439 | 0.003 | 30.532
5.5 | 0.803 | 0.02456 | 0.003 | 32.683
6 | 0.86 | 0.02449 | 0.003 | 35.099
6.5 | 0.915 | 0.02479 | 0.003 | 36.905
7 | 0.968 | 0.02542 | 0.002 | 38.073
7.5 | 1.019 | 0.02673 | 0.002 | 38.138
8 | 1.031 | 0.04534 | 0.001 | 22.743
8.5 | 0.998 | 0.07078 | 0.001 | 14.093
9 | 0.742 | 0.09012 | 0 | 8.228
9.5 | 0.573 | 0.16107 | 0 | 3.555
10 | 0.601 | 0.15397 | 0 | 3.904
10.5 | 0.63 | 0.18595 | 0 | 3.389
11 | 1.267 | 0.19364 | 0 | 6.542
11.5 | 1.323 | 0.20928 | 0 | 6.32
12 | 1.376 | 0.2174 | -0.001 | 6.33
12.5 | 1.43 | 0.22472 | -0.001 | 6.364
13 | 1.487 | 0.2467 | -0.001 | 6.029
13.5 | 1.541 | 0.25428 | -0.001 | 6.059
14 | 1.594 | 0.25131 | -0.001 | 6.343
14.5 | 1.647 | 0.2656 | -0.002 | 6.202
15 | 1.707 | 0.27639 | -0.002 | 6.177
15.5 | 1.761 | 0.29386 | -0.002 | 5.991
16 | 1.814 | 0.30003 | -0.003 | 6.045
16.5 | 1.867 | 0.29904 | -0.003 | 6.243
17 | 1.92 | 0.32033 | -0.003 | 5.993
17.5 | 1.974 | 0.32382 | -0.003 | 6.095
18 | 2.036 | 0.34628 | -0.004 | 5.879
18.5 | 2.088 | 0.35209 | -0.004 | 5.931
19 | 2.141 | 0.3745 | -0.005 | 5.717
19.5 | 2.193 | 0.37313 | -0.005 | 5.878
20 | 2.246 | 0.36921 | -0.005 | 6.082

## 16. Re 100k Mach 0.50 (2)
BIGFOIL.COM POLAR EXPORT
HS 520
HS 520 |  |  |  | Cl Max: | 1.0667 | at alpha= | 20 | deg
XFOIL ncrit=9 |  |  |  | L/D Max: | 39.5086 | at alpha= | 5.5 | deg
Re: | 100000 |  |  | Cd Min: | 0.29661 | at alpha= | -20 | deg
Mach: | 0.5 |  |  | Cl=0 at alpha= | -1.6746 | deg
|  |  |  | @ Cl=0.1, Cd= | 0.014431
|  |  |  | @ Cl=0.4, Cd= | 0.016609
|  |  |  | @ Cl=0.6, Cd= | 0.018294
alpha (deg) | Cl | Cd | Cm | Cl/Cd
-20 | -0.9726 | 0.29661 | 0.1322 | -3.2791
-19.5 | -0.9491 | 0.2885 | 0.1266 | -3.2898
-19 | -0.9257 | 0.28084 | 0.1209 | -3.2962
-18.5 | -0.904 | 0.27562 | 0.114 | -3.2799
-18 | -0.8862 | 0.27324 | 0.1065 | -3.2433
-17.5 | -0.862 | 0.26271 | 0.1016 | -3.2812
-17 | -0.832 | 0.24803 | 0.0993 | -3.3544
-16.5 | -0.8076 | 0.23936 | 0.0949 | -3.374
-16 | -0.784 | 0.23142 | 0.0899 | -3.3878
-15.5 | -0.7635 | 0.22558 | 0.0834 | -3.3846
-15 | -0.7528 | 0.22428 | 0.0755 | -3.3565
-14.5 | -0.7197 | 0.20873 | 0.0734 | -3.448
-14 | -0.6934 | 0.19889 | 0.0704 | -3.4863
-13.5 | -0.671 | 0.19082 | 0.066 | -3.5164
-13 | -0.6532 | 0.18428 | 0.0602 | -3.5446
-12.5 | -0.6516 | 0.18239 | 0.052 | -3.5726
-12 | -0.6131 | 0.1672 | 0.0516 | -3.6669
-11.5 | -0.5906 | 0.15866 | 0.0485 | -3.7224
-11 | -0.5771 | 0.15191 | 0.0432 | -3.799
-10.5 | -0.5845 | 0.14902 | 0.0339 | -3.9223
-10 | -0.541 | 0.13483 | 0.0361 | -4.0125
-9.5 | -0.531 | 0.12807 | 0.0309 | -4.1462
-9 | -0.5142 | 0.11929 | 0.0277 | -4.3105
-8.5 | -0.5059 | 0.1126 | 0.0226 | -4.4929
-8 | -0.4873 | 0.10381 | 0.0202 | -4.6942
-7.5 | -0.5015 | 0.099 | 0.0097 | -5.0657
-7 | -0.4635 | 0.08879 | 0.012 | -5.2202
-6.5 | -0.4566 | 0.08114 | 0.0068 | -5.6273
-6 | -0.4514 | 0.0736 | -0.0001 | -6.1332
-5.5 | -0.4325 | 0.06568 | -0.0064 | -6.585
-5 | -0.4122 | 0.05793 | -0.014 | -7.1155
-4.5 | -0.3579 | 0.04223 | -0.0336 | -8.475
-4 | -0.2849 | 0.03308 | -0.0412 | -8.6125
-3.5 | -0.2293 | 0.02747 | -0.0399 | -8.3473
-3 | -0.1742 | 0.02375 | -0.0363 | -7.3347
-2.5 | -0.117 | 0.02065 | -0.0326 | -5.6659
-2 | -0.0628 | 0.01829 | -0.0286 | -3.4336
-1.5 | 0.0337 | 0.01437 | -0.0284 | 2.3452
-1 | 0.1321 | 0.01446 | -0.0339 | 9.1355
-0.5 | 0.1821 | 0.01479 | -0.0308 | 12.3124
0 | 0.2339 | 0.01517 | -0.0277 | 15.4186
0.5 | 0.2885 | 0.01562 | -0.0253 | 18.4699
1 | 0.344 | 0.01611 | -0.0229 | 21.3532
1.5 | 0.4001 | 0.01661 | -0.0205 | 24.0879
2.5 | 0.5145 | 0.01758 | -0.0155 | 29.2662
3 | 0.573 | 0.01802 | -0.0129 | 31.798
3.5 | 0.6321 | 0.01862 | -0.0106 | 33.9474
4 | 0.6918 | 0.0192 | -0.008 | 36.0312
4.5 | 0.7514 | 0.01993 | -0.0055 | 37.702
5 | 0.8107 | 0.02078 | -0.0028 | 39.0135
5.5 | 0.8684 | 0.02198 | 0 | 39.5086
6 | 0.9234 | 0.02364 | 0.0029 | 39.0609
6.5 | 0.9745 | 0.02584 | 0.0059 | 37.7128
7 | 1.0181 | 0.02879 | 0.009 | 35.363
8 | 1.0599 | 0.03798 | 0.0151 | 27.9068
8.5 | 1.0408 | 0.04449 | 0.0166 | 23.394
9 | 1.0118 | 0.05315 | 0.0143 | 19.0367
9.5 | 0.9458 | 0.06846 | 0.0036 | 13.8154
10 | 0.8738 | 0.08898 | -0.011 | 9.8202
10.5 | 0.834 | 0.10582 | -0.0214 | 7.8813
11 | 0.8333 | 0.11549 | -0.0251 | 7.2153
11.5 | 0.8193 | 0.1285 | -0.0324 | 6.3759
12 | 0.827 | 0.13787 | -0.0357 | 5.9984
12.5 | 0.8223 | 0.14991 | -0.0426 | 5.4853
13 | 0.8265 | 0.1611 | -0.0483 | 5.1304
13.5 | 0.8341 | 0.17166 | -0.0537 | 4.859
14.5 | 0.8559 | 0.19501 | -0.0659 | 4.389
15 | 0.8903 | 0.20676 | -0.0664 | 4.306
15.5 | 0.8883 | 0.21249 | -0.0752 | 4.1804
16 | 0.924 | 0.22547 | -0.0754 | 4.0981
16.5 | 0.9255 | 0.23018 | -0.0845 | 4.0208
17 | 0.9644 | 0.24573 | -0.0841 | 3.9246
17.5 | 0.9643 | 0.24832 | -0.0943 | 3.8833
18.5 | 1.0056 | 0.26683 | -0.104 | 3.7687
19 | 1.0287 | 0.27595 | -0.1081 | 3.7278
19.5 | 1.0509 | 0.28722 | -0.1126 | 3.6589
20 | 1.0667 | 0.29371 | -0.1203 | 3.6318

## 17. Re 250k Mach 0.00 (1)
BIGFOIL.COM POLAR EXPORT
HS 520
HS 520 |  |  |  | Cl Max: | 1.077 | at alpha= | 10.5 | deg
JavaFoil+Calcfoil stall+Eppler ext transition |  |  |  | L/D Max: | 130.13 | at alpha= | 7 | deg
Re: | 250000 |  |  | Cd Min: | 0.00455 | at alpha= | -0.5 | deg
Mach: | 0 |  |  | Cl=0 at alpha= | -0.71186 | deg
|  |  |  | @ Cl=0.1, Cd= | 0.0045944
|  |  |  | @ Cl=0.4, Cd= | 0.0049636
|  |  |  | @ Cl=0.6, Cd= | 0.005434
alpha (deg) | Cl | Cd | Cm | Cl/Cd
-13.5 | -0.338 | 0.14351 | 0.002 | -2.356
-13 | -0.354 | 0.13259 | 0.002 | -2.672
-12.5 | -0.371 | 0.1228 | 0.002 | -3.017
-12 | -0.387 | 0.11277 | 0.002 | -3.428
-11.5 | -0.402 | 0.10589 | 0.002 | -3.798
-11 | -0.417 | 0.09487 | 0.002 | -4.395
-10.5 | -0.43 | 0.08857 | 0.002 | -4.859
-10 | -0.442 | 0.08408 | 0.002 | -5.256
-9.5 | -0.451 | 0.07868 | 0.002 | -5.736
-9 | -0.458 | 0.07244 | 0.002 | -6.32
-8.5 | -0.461 | 0.06766 | 0.002 | -6.814
-8 | -0.46 | 0.06195 | 0.002 | -7.432
-7.5 | -0.455 | 0.05828 | 0.002 | -7.813
-7 | -0.446 | 0.05321 | 0.002 | -8.377
-6.5 | -0.431 | 0.04953 | 0.002 | -8.707
-6 | -0.412 | 0.04667 | 0.002 | -8.827
-5.5 | -0.388 | 0.0447 | 0.002 | -8.674
-5 | -0.359 | 0.04151 | 0.002 | -8.651
-4.5 | -0.326 | 0.03864 | 0.002 | -8.445
-4 | -0.29 | 0.03636 | 0.002 | -7.976
-3.5 | -0.251 | 0.03432 | 0.002 | -7.302
-3 | -0.209 | 0.03258 | 0.002 | -6.409
-2.5 | -0.206 | 0.0075 | 0.005 | -27.482
-2 | -0.15 | 0.00729 | 0.005 | -20.521
-1.5 | -0.092 | 0.00706 | 0.005 | -13.054
-1 | -0.034 | 0.00679 | 0.005 | -5.008
-0.5 | 0.025 | 0.00455 | 0.005 | 5.425
0 | 0.083 | 0.00458 | 0.005 | 18.177
0.5 | 0.142 | 0.00463 | 0.005 | 30.668
1 | 0.201 | 0.00467 | 0.005 | 43
1.5 | 0.259 | 0.00473 | 0.005 | 54.888
2 | 0.318 | 0.00481 | 0.004 | 66.09
2.5 | 0.377 | 0.00492 | 0.004 | 76.529
3 | 0.435 | 0.00503 | 0.004 | 86.492
3.5 | 0.494 | 0.00516 | 0.004 | 95.743
4 | 0.553 | 0.00528 | 0.004 | 104.599
4.5 | 0.611 | 0.00547 | 0.003 | 111.829
5 | 0.67 | 0.00567 | 0.003 | 118.086
5.5 | 0.728 | 0.00593 | 0.003 | 122.916
6 | 0.787 | 0.00626 | 0.003 | 125.701
6.5 | 0.845 | 0.00661 | 0.002 | 127.935
7 | 0.904 | 0.00695 | 0.002 | 130.13
7.5 | 0.962 | 0.0074 | 0.002 | 129.967
8 | 0.993 | 0.02516 | 0.002 | 39.482
8.5 | 1.032 | 0.02407 | 0.001 | 42.862
9 | 1.031 | 0.02324 | 0.001 | 44.368
9.5 | 1.054 | 0.02334 | 0.001 | 45.17
10 | 1.071 | 0.02634 | 0 | 40.687
10.5 | 1.077 | 0.02518 | 0 | 42.761
11 | 0.982 | 0.06591 | 0 | 14.895
11.5 | 1.05 | 0.04856 | -0.001 | 21.617
12 | 0.957 | 0.08729 | -0.001 | 10.964
12.5 | 0.945 | 0.09367 | -0.001 | 10.091
13 | 0.929 | 0.10097 | -0.001 | 9.202
13.5 | 0.909 | 0.10756 | -0.001 | 8.452
14 | 0.885 | 0.11608 | -0.001 | 7.621
14.5 | 0.856 | 0.12366 | -0.001 | 6.926
15 | 0.825 | 0.13374 | -0.001 | 6.17
15.5 | 0.791 | 0.14446 | -0.001 | 5.479

## 18. Re 250k Mach 0.00 (2)
BIGFOIL.COM POLAR EXPORT
HS 520
HS 520 |  |  |  | Cl Max: | 1.2115 | at alpha= | 12.5 | deg
XFOIL ncrit=9 |  |  |  | L/D Max: | 67.8374 | at alpha= | 6.5 | deg
Re: | 250000 |  |  | Cd Min: | 0.26308 | at alpha= | -20 | deg
Mach: | 0 |  |  | Cl=0 at alpha= | -1.1863 | deg
|  |  |  | @ Cl=0.1, Cd= | 0.0082488
|  |  |  | @ Cl=0.4, Cd= | 0.0089903
|  |  |  | @ Cl=0.6, Cd= | 0.0099316
alpha (deg) | Cl | Cd | Cm | Cl/Cd
-20 | -0.864 | 0.26308 | 0.1078 | -3.2842
-19.5 | -0.8463 | 0.25676 | 0.104 | -3.2961
-19 | -0.8285 | 0.25046 | 0.0999 | -3.3079
-18.5 | -0.8106 | 0.244 | 0.0957 | -3.3221
-18 | -0.7927 | 0.2374 | 0.0915 | -3.3391
-17.5 | -0.7746 | 0.23069 | 0.0873 | -3.3578
-17 | -0.7571 | 0.22422 | 0.0825 | -3.3766
-16.5 | -0.5808 | 0.19806 | 0.0664 | -2.9324
-16 | -0.5658 | 0.19138 | 0.0642 | -2.9564
-15.5 | -0.5534 | 0.18545 | 0.061 | -2.9841
-15 | -0.5416 | 0.17956 | 0.0577 | -3.0163
-14.5 | -0.5306 | 0.17371 | 0.0544 | -3.0545
-14 | -0.5219 | 0.16814 | 0.0504 | -3.104
-13.5 | -0.5236 | 0.16434 | 0.0451 | -3.1861
-13 | -0.5238 | 0.1599 | 0.0409 | -3.2758
-12.5 | -0.503 | 0.15075 | 0.0406 | -3.3367
-12 | -0.4919 | 0.14484 | 0.0384 | -3.3962
-11.5 | -0.4837 | 0.13828 | 0.0353 | -3.498
-11 | -0.4817 | 0.13125 | 0.0304 | -3.6701
-10.5 | -0.4841 | 0.12367 | 0.0246 | -3.9144
-10 | -0.4821 | 0.1153 | 0.02 | -4.1813
-9.5 | -0.475 | 0.10468 | 0.0188 | -4.5376
-9 | -0.4627 | 0.09708 | 0.0176 | -4.7662
-8.5 | -0.5535 | 0.09358 | 0.0135 | -5.9147
-8 | -0.5448 | 0.08669 | 0.0111 | -6.2845
-7.5 | -0.5454 | 0.07879 | 0.0052 | -6.9222
-7 | -0.535 | 0.06932 | -0.0033 | -7.7178
-6.5 | -0.5109 | 0.05853 | -0.0128 | -8.7289
-6 | -0.488 | 0.04735 | -0.0162 | -10.3062
-5.5 | -0.4426 | 0.04109 | -0.0193 | -10.7715
-5 | -0.4012 | 0.03459 | -0.0186 | -11.5987
-4.5 | -0.3603 | 0.02301 | -0.0138 | -15.6584
-4 | -0.3118 | 0.01941 | -0.0111 | -16.0639
-3.5 | -0.2601 | 0.01643 | -0.0091 | -15.8308
-3 | -0.2099 | 0.01395 | -0.0072 | -15.0466
-2.5 | -0.1588 | 0.01255 | -0.0058 | -12.6534
-2 | -0.1075 | 0.01134 | -0.0046 | -9.4797
-1.5 | -0.0726 | 0.00851 | -0.0007 | -8.5311
-1 | 0.0431 | 0.00824 | -0.0108 | 5.2306
-0.5 | 0.1075 | 0.00825 | -0.0126 | 13.0303
0 | 0.1574 | 0.00834 | -0.0113 | 18.8729
0.5 | 0.2086 | 0.00842 | -0.0102 | 24.7743
1 | 0.2599 | 0.00856 | -0.009 | 30.3621
1.5 | 0.3119 | 0.00869 | -0.0081 | 35.8918
2 | 0.3638 | 0.00888 | -0.0071 | 40.9685
2.5 | 0.4163 | 0.00904 | -0.0062 | 46.0509
3 | 0.4689 | 0.00925 | -0.0054 | 50.6919
3.5 | 0.5215 | 0.0095 | -0.0047 | 54.8947
4 | 0.5742 | 0.00977 | -0.004 | 58.7718
4.5 | 0.6269 | 0.0101 | -0.0033 | 62.0693
5 | 0.6792 | 0.01052 | -0.0027 | 64.5627
5.5 | 0.7316 | 0.01099 | -0.0022 | 66.5696
6 | 0.7833 | 0.01158 | -0.0017 | 67.6425
6.5 | 0.8344 | 0.0123 | -0.0012 | 67.8374
7 | 0.8845 | 0.01318 | -0.0007 | 67.1093
7.5 | 0.9334 | 0.01423 | -0.0003 | 65.5938
8 | 0.9812 | 0.01542 | 0.0003 | 63.6316
8.5 | 1.0273 | 0.01675 | 0.0009 | 61.3313
9 | 1.0711 | 0.0183 | 0.0017 | 58.5301
9.5 | 1.1113 | 0.02019 | 0.0027 | 55.0421
10 | 1.143 | 0.02291 | 0.0045 | 49.8909
10.5 | 1.1692 | 0.0258 | 0.0066 | 45.3178
11 | 1.1917 | 0.0286 | 0.0089 | 41.6678
11.5 | 1.1962 | 0.03259 | 0.0123 | 36.7045
12 | 1.2055 | 0.03639 | 0.0139 | 33.1272
12.5 | 1.2115 | 0.04084 | 0.0144 | 29.6645
13 | 1.2065 | 0.04743 | 0.0148 | 25.4375
13.5 | 1.2001 | 0.05403 | 0.013 | 22.2117
14 | 1.1864 | 0.06224 | 0.0101 | 19.0617
14.5 | 1.1672 | 0.0718 | 0.0057 | 16.2563
15 | 1.1501 | 0.08158 | 0.0001 | 14.0978
15.5 | 1.1207 | 0.09496 | -0.0076 | 11.8018
16 | 1.0464 | 0.12046 | -0.0232 | 8.6867
16.5 | 0.9587 | 0.15388 | -0.0429 | 6.2302
17 | 0.8811 | 0.20177 | -0.0634 | 4.3669
17.5 | 0.8948 | 0.21156 | -0.0656 | 4.2295

## 19. Re 250k Mach 0.10 (1)
BIGFOIL.COM POLAR EXPORT
HS 520
HS 520 |  |  |  | Cl Max: | 1.073 | at alpha= | 10.5 | deg
JavaFoil+Calcfoil stall+Eppler ext transition |  |  |  | L/D Max: | 129.385 | at alpha= | 7.5 | deg
Re: | 250000 |  |  | Cd Min: | 0.00455 | at alpha= | -0.5 | deg
Mach: | 0.1 |  |  | Cl=0 at alpha= | -0.71186 | deg
|  |  |  | @ Cl=0.1, Cd= | 0.0046009
|  |  |  | @ Cl=0.4, Cd= | 0.0049692
|  |  |  | @ Cl=0.6, Cd= | 0.0054341
alpha (deg) | Cl | Cd | Cm | Cl/Cd
-13 | -0.315 | 0.13332 | 0.002 | -2.366
-12.5 | -0.334 | 0.12691 | 0.002 | -2.632
-12 | -0.353 | 0.11774 | 0.002 | -2.994
-11.5 | -0.371 | 0.10814 | 0.002 | -3.429
-11 | -0.388 | 0.09896 | 0.002 | -3.925
-10.5 | -0.405 | 0.09102 | 0.002 | -4.448
-10 | -0.42 | 0.08461 | 0.002 | -4.96
-9.5 | -0.432 | 0.08019 | 0.002 | -5.39
-9 | -0.442 | 0.07309 | 0.002 | -6.046
-8.5 | -0.448 | 0.06903 | 0.002 | -6.492
-8 | -0.45 | 0.06204 | 0.002 | -7.257
-7.5 | -0.448 | 0.05942 | 0.002 | -7.536
-7 | -0.44 | 0.05445 | 0.002 | -8.09
-6.5 | -0.428 | 0.0496 | 0.002 | -8.626
-6 | -0.41 | 0.04672 | 0.002 | -8.775
-5.5 | -0.387 | 0.0453 | 0.002 | -8.542
-5 | -0.359 | 0.04165 | 0.002 | -8.622
-4.5 | -0.327 | 0.03901 | 0.002 | -8.379
-4 | -0.291 | 0.03637 | 0.002 | -7.994
-3.5 | -0.251 | 0.03434 | 0.002 | -7.324
-3 | -0.21 | 0.03267 | 0.002 | -6.416
-2.5 | -0.207 | 0.0075 | 0.006 | -27.603
-2 | -0.15 | 0.00729 | 0.005 | -20.618
-1.5 | -0.093 | 0.00708 | 0.005 | -13.074
-1 | -0.034 | 0.00678 | 0.005 | -5.036
-0.5 | 0.025 | 0.00455 | 0.005 | 5.45
0 | 0.084 | 0.00459 | 0.005 | 18.259
0.5 | 0.143 | 0.00463 | 0.005 | 30.807
1 | 0.202 | 0.00467 | 0.005 | 43.194
1.5 | 0.261 | 0.00473 | 0.005 | 55.112
2 | 0.32 | 0.00482 | 0.004 | 66.363
2.5 | 0.379 | 0.00493 | 0.004 | 76.861
3 | 0.438 | 0.00504 | 0.004 | 86.823
3.5 | 0.497 | 0.00517 | 0.004 | 96.092
4 | 0.556 | 0.00529 | 0.004 | 104.972
4.5 | 0.614 | 0.00548 | 0.003 | 112.142
5 | 0.673 | 0.0057 | 0.003 | 118.191
5.5 | 0.732 | 0.00596 | 0.003 | 122.876
6 | 0.791 | 0.00629 | 0.003 | 125.652
6.5 | 0.85 | 0.00664 | 0.002 | 127.869
7 | 0.908 | 0.00702 | 0.002 | 129.307
7.5 | 0.967 | 0.00747 | 0.002 | 129.385
8 | 0.996 | 0.02566 | 0.002 | 38.802
8.5 | 1.035 | 0.02455 | 0.001 | 42.172
9 | 1.033 | 0.02371 | 0.001 | 43.561
9.5 | 1.055 | 0.02386 | 0.001 | 44.218
10 | 1.07 | 0.02417 | 0 | 44.286
10.5 | 1.073 | 0.03267 | 0 | 32.859
11 | 0.948 | 0.0757 | 0 | 12.528
11.5 | 1.026 | 0.05504 | -0.001 | 18.637
12 | 0.951 | 0.08701 | -0.001 | 10.924
12.5 | 0.932 | 0.09463 | -0.001 | 9.849
13 | 0.912 | 0.10176 | -0.001 | 8.966
13.5 | 0.888 | 0.11141 | -0.001 | 7.969
14 | 0.858 | 0.11816 | -0.001 | 7.265
14.5 | 0.825 | 0.1283 | -0.001 | 6.431
15 | 0.789 | 0.13658 | -0.001 | 5.775
15.5 | 0.75 | 0.1511 | -0.001 | 4.964

## 20. Re 250k Mach 0.10 (2)
BIGFOIL.COM POLAR EXPORT
HS 520
HS 520 |  |  |  | Cl Max: | 1.2046 | at alpha= | 12.5 | deg
XFOIL ncrit=9 |  |  |  | L/D Max: | 67.7177 | at alpha= | 6.5 | deg
Re: | 250000 |  |  | Cd Min: | 0.26396 | at alpha= | -20 | deg
Mach: | 0.1 |  |  | Cl=0 at alpha= | -1.18 | deg
|  |  |  | @ Cl=0.1, Cd= | 0.0082688
|  |  |  | @ Cl=0.4, Cd= | 0.0090117
|  |  |  | @ Cl=0.6, Cd= | 0.0099566
alpha (deg) | Cl | Cd | Cm | Cl/Cd
-20 | -0.8673 | 0.26396 | 0.1087 | -3.2857
-19.5 | -0.8494 | 0.25764 | 0.1048 | -3.2968
-19 | -0.8314 | 0.25129 | 0.1007 | -3.3085
-18.5 | -0.8134 | 0.24477 | 0.0965 | -3.3231
-18 | -0.7952 | 0.23812 | 0.0922 | -3.3395
-17.5 | -0.777 | 0.23139 | 0.0879 | -3.358
-17 | -0.7595 | 0.225 | 0.083 | -3.3756
-16.5 | -0.7451 | 0.21935 | 0.0774 | -3.3969
-16 | -0.7323 | 0.21357 | 0.072 | -3.4289
-15.5 | -0.7102 | 0.20341 | 0.07 | -3.4915
-15 | -0.6913 | 0.19599 | 0.0674 | -3.5272
-14.5 | -0.6743 | 0.18898 | 0.0639 | -3.5681
-14 | -0.6582 | 0.18184 | 0.0602 | -3.6197
-13.5 | -0.6429 | 0.17445 | 0.0563 | -3.6853
-13 | -0.6318 | 0.16746 | 0.0508 | -3.7728
-12.5 | -0.6255 | 0.16064 | 0.0447 | -3.8938
-12 | -0.6156 | 0.15276 | 0.0396 | -4.0299
-11.5 | -0.5927 | 0.14312 | 0.0409 | -4.1413
-11 | -0.5792 | 0.13592 | 0.0379 | -4.2613
-10.5 | -0.5691 | 0.12819 | 0.0338 | -4.4395
-10 | -0.5664 | 0.12043 | 0.0267 | -4.7031
-9.5 | -0.4704 | 0.1054 | 0.0198 | -4.463
-9 | -0.4596 | 0.09768 | 0.0181 | -4.7052
-8.5 | -0.5482 | 0.09464 | 0.0151 | -5.7925
-8 | -0.5401 | 0.08758 | 0.0121 | -6.1669
-7.5 | -0.541 | 0.07976 | 0.0066 | -6.7828
-7 | -0.5328 | 0.07026 | -0.0024 | -7.5833
-6.5 | -0.5093 | 0.05956 | -0.0128 | -8.551
-6 | -0.488 | 0.04814 | -0.0163 | -10.1371
-5.5 | -0.4419 | 0.04169 | -0.0197 | -10.5997
-5 | -0.4031 | 0.03515 | -0.0186 | -11.468
-4.5 | -0.3624 | 0.02365 | -0.014 | -15.3235
-4 | -0.314 | 0.01973 | -0.0113 | -15.9149
-3.5 | -0.2618 | 0.01663 | -0.0092 | -15.7426
-3 | -0.211 | 0.01406 | -0.0074 | -15.0071
-2.5 | -0.1597 | 0.01262 | -0.0058 | -12.6545
-2 | -0.1077 | 0.01144 | -0.0047 | -9.4143
-1.5 | -0.072 | 0.00861 | -0.001 | -8.3624
-1 | 0.0405 | 0.00826 | -0.0103 | 4.9031
-0.5 | 0.1084 | 0.00827 | -0.0127 | 13.1076
0 | 0.1587 | 0.00835 | -0.0114 | 19.006
0.5 | 0.21 | 0.00844 | -0.0103 | 24.8815
1 | 0.2616 | 0.00859 | -0.0091 | 30.454
1.5 | 0.3139 | 0.00872 | -0.0081 | 35.9977
2 | 0.3663 | 0.00889 | -0.0072 | 41.2036
2.5 | 0.4189 | 0.00908 | -0.0063 | 46.1344
3 | 0.4718 | 0.00928 | -0.0054 | 50.8405
3.5 | 0.5248 | 0.00953 | -0.0047 | 55.0682
4 | 0.5778 | 0.00981 | -0.0039 | 58.8991
4.5 | 0.6308 | 0.01016 | -0.0033 | 62.0866
5 | 0.6836 | 0.01057 | -0.0026 | 64.6736
5.5 | 0.7361 | 0.01107 | -0.0021 | 66.495
6 | 0.7883 | 0.01167 | -0.0016 | 67.5493
6.5 | 0.8397 | 0.0124 | -0.001 | 67.7177
7 | 0.8902 | 0.01329 | -0.0005 | 66.9827
7.5 | 0.9395 | 0.01436 | 0 | 65.4248
8 | 0.987 | 0.01564 | 0.0006 | 63.1074
8.5 | 1.0331 | 0.01701 | 0.0013 | 60.7349
9 | 1.0764 | 0.01868 | 0.0022 | 57.6231
9.5 | 1.1155 | 0.02072 | 0.0034 | 53.8369
10 | 1.1471 | 0.02341 | 0.0053 | 49.0004
10.5 | 1.1712 | 0.02645 | 0.0077 | 44.2798
11 | 1.1892 | 0.02945 | 0.0104 | 40.3803
11.5 | 1.1925 | 0.03366 | 0.0134 | 35.4278
12 | 1.2005 | 0.03783 | 0.0146 | 31.7341
12.5 | 1.2046 | 0.04265 | 0.0148 | 28.2438
13 | 1.1964 | 0.04973 | 0.0146 | 24.0579
13.5 | 1.1862 | 0.05708 | 0.0122 | 20.7814
14 | 1.1682 | 0.0662 | 0.0086 | 17.6465
14.5 | 1.143 | 0.07715 | 0.003 | 14.8153
15 | 1.1175 | 0.08929 | -0.0042 | 12.5154
15.5 | 1.0705 | 0.10746 | -0.0152 | 9.9618
16 | 1.0103 | 0.1311 | -0.0297 | 7.7063
16.5 | 0.8619 | 0.19756 | -0.0626 | 4.3627
17 | 0.8822 | 0.20293 | -0.0642 | 4.3473
17.5 | 0.8967 | 0.21267 | -0.0663 | 4.2164

## 21. Re 250k Mach 0.25 (1)
BIGFOIL.COM POLAR EXPORT
HS 520
HS 520 |  |  |  | Cl Max: | 1.054 | at alpha= | 8.5 | deg
JavaFoil+Calcfoil stall+Eppler ext transition |  |  |  | L/D Max: | 126.958 | at alpha= | 6.5 | deg
Re: | 250000 |  |  | Cd Min: | 0.00455 | at alpha= | -0.5 | deg
Mach: | 0.25 |  |  | Cl=0 at alpha= | -0.70833 | deg
|  |  |  | @ Cl=0.1, Cd= | 0.0046115
|  |  |  | @ Cl=0.4, Cd= | 0.0049716
|  |  |  | @ Cl=0.6, Cd= | 0.0054763
alpha (deg) | Cl | Cd | Cm | Cl/Cd
-11.5 | -0.061 | 0.14012 | 0.002 | -0.433
-11 | -0.058 | 0.12299 | 0.002 | -0.471
-10.5 | -0.15 | 0.11451 | 0.002 | -1.308
-10 | -0.208 | 0.10395 | 0.002 | -1.997
-9.5 | -0.255 | 0.09104 | 0.002 | -2.804
-9 | -0.297 | 0.08448 | 0.002 | -3.512
-8.5 | -0.332 | 0.07421 | 0.002 | -4.472
-8 | -0.36 | 0.06952 | 0.002 | -5.182
-7.5 | -0.381 | 0.06402 | 0.002 | -5.949
-7 | -0.393 | 0.05716 | 0.002 | -6.878
-6.5 | -0.397 | 0.05236 | 0.002 | -7.574
-6 | -0.391 | 0.04846 | 0.002 | -8.074
-5.5 | -0.378 | 0.04782 | 0.002 | -7.897
-5 | -0.356 | 0.04376 | 0.002 | -8.141
-4.5 | -0.328 | 0.04024 | 0.002 | -8.155
-4 | -0.294 | 0.03721 | 0.002 | -7.912
-3.5 | -0.256 | 0.03492 | 0.002 | -7.334
-3 | -0.214 | 0.0329 | 0.002 | -6.514
-2.5 | -0.17 | 0.03127 | 0.002 | -5.435
-2 | -0.154 | 0.0073 | 0.006 | -21.153
-1.5 | -0.095 | 0.00708 | 0.005 | -13.437
-1 | -0.035 | 0.00678 | 0.005 | -5.181
-0.5 | 0.025 | 0.00455 | 0.005 | 5.594
0 | 0.086 | 0.0046 | 0.005 | 18.704
0.5 | 0.147 | 0.00465 | 0.005 | 31.566
1 | 0.207 | 0.00468 | 0.005 | 44.263
1.5 | 0.268 | 0.00475 | 0.005 | 56.419
2 | 0.329 | 0.00484 | 0.004 | 67.924
2.5 | 0.389 | 0.00495 | 0.004 | 78.547
3 | 0.45 | 0.00507 | 0.004 | 88.657
3.5 | 0.51 | 0.00521 | 0.004 | 97.901
4 | 0.571 | 0.00537 | 0.004 | 106.239
4.5 | 0.631 | 0.00559 | 0.003 | 112.89
5 | 0.692 | 0.00584 | 0.003 | 118.557
5.5 | 0.752 | 0.00616 | 0.003 | 122.036
6 | 0.813 | 0.00651 | 0.003 | 124.787
6.5 | 0.873 | 0.00688 | 0.002 | 126.958
7 | 0.933 | 0.00738 | 0.002 | 126.497
7.5 | 0.967 | 0.02495 | 0.002 | 38.761
8 | 1.012 | 0.02566 | 0.002 | 39.417
8.5 | 1.054 | 0.02415 | 0.001 | 43.656
9 | 1.04 | 0.02359 | 0.001 | 44.08
9.5 | 1.054 | 0.02415 | 0.001 | 43.66
10 | 1.052 | 0.03307 | 0 | 31.812
10.5 | 0.927 | 0.07315 | 0 | 12.674
11 | 0.953 | 0.0687 | 0 | 13.873
11.5 | 0.898 | 0.08708 | 0 | 10.312
12 | 0.864 | 0.09495 | 0 | 9.095
12.5 | 0.818 | 0.10409 | 0 | 7.858
13 | 0.761 | 0.11527 | -0.001 | 6.602
13.5 | 0.694 | 0.12722 | -0.001 | 5.453

## 22. Re 250k Mach 0.25 (2)
BIGFOIL.COM POLAR EXPORT
HS 520
HS 520 |  |  |  | Cl Max: | 1.1695 | at alpha= | 11 | deg
XFOIL ncrit=9 |  |  |  | L/D Max: | 66.9704 | at alpha= | 6 | deg
Re: | 250000 |  |  | Cd Min: | 0.26914 | at alpha= | -20 | deg
Mach: | 0.25 |  |  | Cl=0 at alpha= | -1.1359 | deg
|  |  |  | @ Cl=0.1, Cd= | 0.0083854
|  |  |  | @ Cl=0.4, Cd= | 0.0091025
|  |  |  | @ Cl=0.6, Cd= | 0.010055
alpha (deg) | Cl | Cd | Cm | Cl/Cd
-20 | -0.8862 | 0.26914 | 0.1137 | -3.2927
-19.5 | -0.8674 | 0.26265 | 0.1094 | -3.3025
-19 | -0.8483 | 0.25599 | 0.105 | -3.3138
-18.5 | -0.8292 | 0.24918 | 0.1005 | -3.3277
-18 | -0.8099 | 0.24228 | 0.096 | -3.3428
-17.5 | -0.7908 | 0.23559 | 0.0911 | -3.3567
-17 | -0.774 | 0.22973 | 0.0854 | -3.3692
-16.5 | -0.7594 | 0.2241 | 0.0798 | -3.3887
-16 | -0.7402 | 0.21546 | 0.076 | -3.4354
-15.5 | -0.7174 | 0.20638 | 0.0742 | -3.4761
-15 | -0.6989 | 0.19926 | 0.0706 | -3.5075
-14.5 | -0.6809 | 0.19202 | 0.0667 | -3.546
-14 | -0.6637 | 0.18467 | 0.0628 | -3.594
-13.5 | -0.6477 | 0.1773 | 0.0582 | -3.6531
-13 | -0.6404 | 0.1713 | 0.0514 | -3.7385
-12.5 | -0.6297 | 0.16391 | 0.046 | -3.8417
-12 | -0.6058 | 0.15336 | 0.0461 | -3.9502
-11.5 | -0.5896 | 0.14607 | 0.0435 | -4.0364
-11 | -0.5767 | 0.13848 | 0.0397 | -4.1645
-10.5 | -0.5707 | 0.13117 | 0.0332 | -4.3508
-10 | -0.5653 | 0.12351 | 0.0266 | -4.577
-9.5 | -0.557 | 0.11538 | 0.0213 | -4.8275
-9 | -0.5418 | 0.10581 | 0.0225 | -5.1205
-8.5 | -0.5305 | 0.09854 | 0.0196 | -5.3836
-8 | -0.5232 | 0.09097 | 0.0155 | -5.7513
-7.5 | -0.5208 | 0.08295 | 0.0098 | -6.2785
-7 | -0.5209 | 0.0734 | -0.0017 | -7.0967
-6.5 | -0.505 | 0.06355 | -0.0126 | -7.9465
-6 | -0.486 | 0.0527 | -0.0156 | -9.222
-5.5 | -0.4412 | 0.04517 | -0.0204 | -9.7675
-5 | -0.4119 | 0.03801 | -0.0189 | -10.8366
-4.5 | -0.372 | 0.02683 | -0.0153 | -13.8651
-4 | -0.3242 | 0.02145 | -0.0126 | -15.1142
-3.5 | -0.2707 | 0.0178 | -0.0103 | -15.2079
-3 | -0.2176 | 0.01475 | -0.0082 | -14.7525
-2.5 | -0.1635 | 0.0132 | -0.0067 | -12.3864
-2 | -0.11 | 0.01195 | -0.0052 | -9.205
-1.5 | -0.0675 | 0.00926 | -0.0029 | -7.2894
-1 | 0.0252 | 0.00836 | -0.0072 | 3.0144
-0.5 | 0.1136 | 0.00839 | -0.0133 | 13.5399
0 | 0.1653 | 0.00846 | -0.0119 | 19.539
0.5 | 0.2181 | 0.00856 | -0.0107 | 25.479
1 | 0.2714 | 0.00869 | -0.0095 | 31.2313
1.5 | 0.3253 | 0.00884 | -0.0085 | 36.7986
2 | 0.3792 | 0.00903 | -0.0074 | 41.9934
2.5 | 0.4337 | 0.00922 | -0.0064 | 47.039
3 | 0.4884 | 0.00945 | -0.0055 | 51.6825
3.5 | 0.5431 | 0.00972 | -0.0047 | 55.8745
4 | 0.5979 | 0.01004 | -0.0038 | 59.5518
4.5 | 0.6527 | 0.01044 | -0.003 | 62.5192
5 | 0.7075 | 0.0109 | -0.0023 | 64.9083
5.5 | 0.7619 | 0.01147 | -0.0015 | 66.4255
6 | 0.8157 | 0.01218 | -0.0008 | 66.9704
6.5 | 0.8687 | 0.01305 | -0.0001 | 66.567
7 | 0.9205 | 0.0141 | 0.0007 | 65.2837
7.5 | 0.9704 | 0.01541 | 0.0017 | 62.9721
8 | 1.0187 | 0.01685 | 0.0027 | 60.457
8.5 | 1.0637 | 0.0186 | 0.0039 | 57.1882
9 | 1.1043 | 0.02071 | 0.0055 | 53.3221
9.5 | 1.1353 | 0.02355 | 0.0077 | 48.2081
10 | 1.1566 | 0.02685 | 0.0105 | 43.0764
10.5 | 1.1651 | 0.03054 | 0.014 | 38.15
11 | 1.1695 | 0.03499 | 0.0157 | 33.4238
11.5 | 1.1685 | 0.04078 | 0.0165 | 28.6538
12 | 1.1648 | 0.04721 | 0.0158 | 24.6727
12.5 | 1.1546 | 0.05481 | 0.0136 | 21.0655
13 | 1.1415 | 0.06311 | 0.01 | 18.0875
13.5 | 1.1127 | 0.07443 | 0.0047 | 14.9496
14 | 1.0808 | 0.08758 | -0.0028 | 12.3407
14.5 | 1.0465 | 0.10276 | -0.0121 | 10.1839
15 | 1.0126 | 0.11971 | -0.0229 | 8.4588
15.5 | 0.8907 | 0.16553 | -0.0484 | 5.3809
16 | 0.8854 | 0.17982 | -0.0551 | 4.9238

## 23. Re 250k Mach 0.50 (1)
BIGFOIL.COM POLAR EXPORT
HS 520
HS 520 |  |  |  | Cl Max: | 2.246 | at alpha= | 20 | deg
JavaFoil+Calcfoil stall+Eppler ext transition |  |  |  | L/D Max: | 117.557 | at alpha= | 5.5 | deg
Re: | 250000 |  |  | Cd Min: | 0.00464 | at alpha= | -0.5 | deg
Mach: | 0.5 |  |  | Cl=0 at alpha= | -0.70896 | deg
|  |  |  | @ Cl=0.1, Cd= | 0.0046935
|  |  |  | @ Cl=0.4, Cd= | 0.0051274
|  |  |  | @ Cl=0.6, Cd= | 0.0058252
alpha (deg) | Cl | Cd | Cm | Cl/Cd
-20 | -1.003 | 0.26248 | 0.001 | -3.82
-19.5 | -0.978 | 0.25519 | 0.002 | -3.834
-19 | -0.954 | 0.32904 | 0.002 | -2.9
-18.5 | -0.93 | 0.24622 | 0.002 | -3.777
-18 | -0.906 | 0.24163 | 0.002 | -3.748
-17.5 | -0.881 | 0.23201 | 0.002 | -3.798
-17 | -0.857 | 0.22762 | 0.002 | -3.764
-16.5 | -0.832 | 0.22374 | 0.002 | -3.719
-16 | -0.805 | 0.20704 | 0.002 | -3.888
-15.5 | -0.779 | 0.20252 | 0.002 | -3.847
-15 | -0.754 | 0.27271 | 0.002 | -2.764
-14.5 | -0.729 | 0.19341 | 0.003 | -3.768
-14 | -0.704 | 0.18472 | 0.003 | -3.809
-13.5 | -0.678 | 0.18361 | 0.003 | -3.695
-13 | -0.653 | 0.17567 | 0.003 | -3.717
-12.5 | -0.628 | 0.171 | 0.003 | -3.671
-12 | -0.602 | 0.16399 | 0.003 | -3.671
-11.5 | -0.575 | 0.15414 | 0.003 | -3.733
-11 | -0.549 | 0.14657 | 0.003 | -3.746
-10.5 | -0.523 | 0.14555 | 0.003 | -3.595
-10 | -0.497 | 0.14259 | 0.003 | -3.489
-9.5 | -0.471 | 0.13875 | 0.003 | -3.398
-9 | -0.445 | 0.12598 | 0.003 | -3.536
-8.5 | -0.419 | 0.12308 | 0.003 | -3.407
-8 | -0.393 | 0.1135 | 0.003 | -3.458
-7.5 | -0.366 | 0.11601 | 0.003 | -3.156
-7 | -0.34 | 0.1138 | 0.003 | -2.985
-6.5 | -0.313 | 0.11175 | 0.003 | -2.802
-6 | -0.286 | 0.10001 | 0.002 | -2.863
-5.5 | -0.26 | 0.05164 | 0.002 | -5.03
-5 | -0.233 | 0.06673 | 0.002 | -3.489
-4.5 | -0.206 | 0.04918 | 0.002 | -4.189
-4 | -0.179 | 0.04079 | 0.002 | -4.39
-3.5 | -0.253 | 0.04096 | 0.002 | -6.185
-3 | -0.228 | 0.03539 | 0.002 | -6.443
-2.5 | -0.186 | 0.03264 | 0.002 | -5.694
-2 | -0.137 | 0.03075 | 0.002 | -4.457
-1.5 | -0.106 | 0.00706 | 0.006 | -15.012
-1 | -0.039 | 0.00678 | 0.006 | -5.792
-0.5 | 0.028 | 0.00464 | 0.006 | 6.144
0 | 0.096 | 0.00469 | 0.006 | 20.507
0.5 | 0.164 | 0.00475 | 0.006 | 34.52
1 | 0.232 | 0.00484 | 0.005 | 47.855
1.5 | 0.3 | 0.00495 | 0.005 | 60.529
2 | 0.367 | 0.00504 | 0.005 | 72.871
2.5 | 0.435 | 0.00522 | 0.005 | 83.312
3 | 0.503 | 0.00546 | 0.005 | 92.103
3.5 | 0.571 | 0.00573 | 0.004 | 99.554
4 | 0.638 | 0.00595 | 0.004 | 107.357
4.5 | 0.706 | 0.00626 | 0.004 | 112.848
5 | 0.774 | 0.00669 | 0.004 | 115.642
5.5 | 0.841 | 0.00716 | 0.003 | 117.557
6 | 0.882 | 0.02516 | 0.003 | 35.062
6.5 | 0.934 | 0.02335 | 0.003 | 40.021
7 | 0.988 | 0.02405 | 0.002 | 41.056
7.5 | 1.035 | 0.02639 | 0.002 | 39.232
8 | 1.084 | 0.02435 | 0.002 | 44.506
8.5 | 0.998 | 0.06193 | 0.001 | 16.111
9 | 0.742 | 0.07718 | 0 | 9.611
9.5 | 0.573 | 0.11985 | 0 | 4.779
10 | 0.601 | 0.12285 | 0 | 4.894
10.5 | 0.63 | 0.13945 | 0 | 4.52
11 | 1.267 | 0.14058 | 0 | 9.011
11.5 | 1.323 | 0.16153 | 0 | 8.189
12 | 1.376 | 0.16308 | -0.001 | 8.439
12.5 | 1.43 | 0.1681 | -0.001 | 8.51
13 | 1.488 | 0.18465 | -0.001 | 8.056
13.5 | 1.541 | 0.18883 | -0.001 | 8.161
14 | 1.594 | 0.18876 | -0.001 | 8.447
14.5 | 1.648 | 0.20495 | -0.002 | 8.04
15 | 1.708 | 0.20594 | -0.002 | 8.292
15.5 | 1.761 | 0.21887 | -0.002 | 8.045
16 | 1.814 | 0.22375 | -0.003 | 8.108
16.5 | 1.867 | 0.23635 | -0.003 | 7.901
17 | 1.92 | 0.24219 | -0.003 | 7.929
17.5 | 1.975 | 0.24232 | -0.004 | 8.151
18 | 2.036 | 0.26118 | -0.004 | 7.796
18.5 | 2.089 | 0.26663 | -0.004 | 7.833
19 | 2.141 | 0.26982 | -0.005 | 7.936
19.5 | 2.194 | 0.28143 | -0.005 | 7.795
20 | 2.246 | 0.28582 | -0.005 | 7.859

## 24. Re 250k Mach 0.50 (2)
BIGFOIL.COM POLAR EXPORT
HS 520
HS 520 |  |  |  | Cl Max: | 1.1207 | at alpha= | 8.5 | deg
XFOIL ncrit=9 |  |  |  | L/D Max: | 64.1608 | at alpha= | 5 | deg
Re: | 250000 |  |  | Cd Min: | 0.29706 | at alpha= | -20 | deg
Mach: | 0.5 |  |  | Cl=0 at alpha= | -0.94361 | deg
|  |  |  | @ Cl=0.1, Cd= | 0.0089828
|  |  |  | @ Cl=0.4, Cd= | 0.0095181
|  |  |  | @ Cl=0.6, Cd= | 0.010534
alpha (deg) | Cl | Cd | Cm | Cl/Cd
-20 | -0.9791 | 0.29706 | 0.1356 | -3.296
-19.5 | -0.9553 | 0.28875 | 0.13 | -3.3084
-19 | -0.9318 | 0.28118 | 0.1237 | -3.3139
-18.5 | -0.91 | 0.27461 | 0.1171 | -3.3138
-17.5 | -0.8619 | 0.2558 | 0.1075 | -3.3694
-17 | -0.8379 | 0.2469 | 0.1032 | -3.3937
-16.5 | -0.8143 | 0.23866 | 0.0984 | -3.412
-16 | -0.7908 | 0.23047 | 0.0935 | -3.4312
-15.5 | -0.7674 | 0.22223 | 0.0885 | -3.4532
-15 | -0.7443 | 0.21407 | 0.0834 | -3.4769
-14.5 | -0.724 | 0.20723 | 0.0767 | -3.4937
-14 | -0.7079 | 0.20095 | 0.07 | -3.5228
-13.5 | -0.6804 | 0.18935 | 0.0675 | -3.5933
-13 | -0.6569 | 0.18056 | 0.0645 | -3.6381
-12.5 | -0.6357 | 0.17246 | 0.0603 | -3.6861
-12 | -0.6158 | 0.16448 | 0.0555 | -3.7439
-11.5 | -0.6088 | 0.15907 | 0.0471 | -3.8272
-11 | -0.5907 | 0.14916 | 0.0431 | -3.9602
-10.5 | -0.5638 | 0.13931 | 0.0423 | -4.0471
-10 | -0.546 | 0.13128 | 0.0388 | -4.159
-9.5 | -0.5304 | 0.1233 | 0.0347 | -4.3017
-9 | -0.5201 | 0.11577 | 0.0283 | -4.4925
-8.5 | -0.5139 | 0.10848 | 0.0202 | -4.7373
-8 | -0.5016 | 0.09871 | 0.0168 | -5.0816
-7.5 | -0.4829 | 0.09068 | 0.0157 | -5.3253
-7 | -0.4693 | 0.08318 | 0.0116 | -5.642
-6.5 | -0.4605 | 0.07513 | 0.0049 | -6.1294
-6 | -0.4521 | 0.06556 | -0.0147 | -6.896
-5.5 | -0.4462 | 0.05667 | -0.0157 | -7.8737
-5 | -0.4264 | 0.0493 | -0.0161 | -8.6491
-4 | -0.3549 | 0.02998 | -0.0175 | -11.8379
-3.5 | -0.3031 | 0.02415 | -0.0153 | -12.5507
-3 | -0.2449 | 0.01895 | -0.0129 | -12.9235
-2.5 | -0.1825 | 0.01569 | -0.0105 | -11.6316
-2 | -0.1196 | 0.01358 | -0.0083 | -8.8071
-1.5 | -0.0581 | 0.01215 | -0.0064 | -4.7819
-1 | -0.015 | 0.00932 | -0.0021 | -1.6094
-0.5 | 0.118 | 0.00893 | -0.012 | 13.2139
0 | 0.1965 | 0.00896 | -0.0144 | 21.9308
0.5 | 0.2558 | 0.00908 | -0.0127 | 28.1718
1 | 0.3162 | 0.00923 | -0.0113 | 34.2579
1.5 | 0.3774 | 0.00943 | -0.0099 | 40.0212
2 | 0.439 | 0.00967 | -0.0085 | 45.3981
2.5 | 0.5011 | 0.00995 | -0.0072 | 50.3618
3 | 0.5636 | 0.01029 | -0.0058 | 54.7716
3.5 | 0.6262 | 0.01071 | -0.0044 | 58.4687
4 | 0.6892 | 0.01123 | -0.003 | 61.3713
4.5 | 0.7519 | 0.01188 | -0.0015 | 63.2912
5 | 0.8142 | 0.01269 | 0.0002 | 64.1608
5.5 | 0.8756 | 0.01371 | 0.0019 | 63.8658
6 | 0.9353 | 0.01498 | 0.0039 | 62.4366
6.5 | 0.9922 | 0.01658 | 0.0062 | 59.8432
7 | 1.0429 | 0.01865 | 0.009 | 55.9196
7.5 | 1.0866 | 0.02111 | 0.0121 | 51.4732
8 | 1.1148 | 0.02432 | 0.0156 | 45.8388
8.5 | 1.1207 | 0.02862 | 0.019 | 39.1579
9 | 1.1173 | 0.03456 | 0.0198 | 32.3293
9.5 | 1.1088 | 0.0418 | 0.0189 | 26.5263
10 | 1.0894 | 0.05062 | 0.0157 | 21.5211
10.5 | 1.0605 | 0.06147 | 0.0102 | 17.2523
11 | 1.0249 | 0.07415 | 0.0026 | 13.822
11.5 | 0.9827 | 0.0892 | -0.0071 | 11.0168
12 | 0.9324 | 0.10731 | -0.0188 | 8.6888
12.5 | 0.8901 | 0.12607 | -0.0299 | 7.0604
13 | 0.8764 | 0.14016 | -0.0374 | 6.2529
13.5 | 0.8814 | 0.14997 | -0.0422 | 5.8772

## 25. Re 500k Mach 0.00 (1)
BIGFOIL.COM POLAR EXPORT
HS 520
HS 520 |  |  |  | Cl Max: | 1.099 | at alpha= | 11 | deg
JavaFoil+Calcfoil stall+Eppler ext transition |  |  |  | L/D Max: | 155.116 | at alpha= | 7 | deg
Re: | 500000 |  |  | Cd Min: | 0.00356 | at alpha= | -0.5 | deg
Mach: | 0 |  |  | Cl=0 at alpha= | -0.71186 | deg
|  |  |  | @ Cl=0.1, Cd= | 0.0036144
|  |  |  | @ Cl=0.4, Cd= | 0.0039897
|  |  |  | @ Cl=0.6, Cd= | 0.0044278
alpha (deg) | Cl | Cd | Cm | Cl/Cd
-13.5 | -0.338 | 0.11334 | 0.002 | -2.984
-13 | -0.354 | 0.10643 | 0.002 | -3.331
-12.5 | -0.371 | 0.09849 | 0.002 | -3.764
-12 | -0.387 | 0.10198 | 0.002 | -3.793
-11.5 | -0.402 | 0.08907 | 0.002 | -4.518
-11 | -0.417 | 0.08689 | 0.002 | -4.8
-10.5 | -0.43 | 0.07968 | 0.002 | -5.402
-10 | -0.442 | 0.07618 | 0.002 | -5.803
-9.5 | -0.451 | 0.07183 | 0.002 | -6.285
-9 | -0.458 | 0.06574 | 0.002 | -6.967
-8.5 | -0.461 | 0.06241 | 0.002 | -7.389
-8 | -0.46 | 0.05709 | 0.002 | -8.066
-7.5 | -0.455 | 0.05395 | 0.002 | -8.441
-7 | -0.446 | 0.04961 | 0.002 | -8.988
-6.5 | -0.431 | 0.04646 | 0.002 | -9.285
-6 | -0.412 | 0.04382 | 0.002 | -9.402
-5.5 | -0.388 | 0.04093 | 0.002 | -9.474
-5 | -0.359 | 0.03865 | 0.002 | -9.293
-4.5 | -0.326 | 0.03678 | 0.002 | -8.874
-4 | -0.29 | 0.03467 | 0.002 | -8.363
-3.5 | -0.251 | 0.03294 | 0.002 | -7.608
-3 | -0.261 | 0.00687 | 0.006 | -37.958
-2.5 | -0.206 | 0.00659 | 0.005 | -31.262
-2 | -0.15 | 0.00636 | 0.005 | -23.532
-1.5 | -0.092 | 0.00613 | 0.005 | -15.042
-1 | -0.034 | 0.00586 | 0.005 | -5.805
-0.5 | 0.025 | 0.00356 | 0.005 | 6.921
0 | 0.083 | 0.0036 | 0.005 | 23.121
0.5 | 0.142 | 0.00365 | 0.005 | 38.863
1 | 0.201 | 0.0037 | 0.005 | 54.281
1.5 | 0.259 | 0.00376 | 0.005 | 69.05
2 | 0.318 | 0.00384 | 0.004 | 82.782
2.5 | 0.377 | 0.00395 | 0.004 | 95.482
3 | 0.435 | 0.00405 | 0.004 | 107.467
3.5 | 0.494 | 0.00417 | 0.004 | 118.469
4 | 0.553 | 0.00429 | 0.004 | 128.817
4.5 | 0.611 | 0.00446 | 0.003 | 137.007
5 | 0.67 | 0.00465 | 0.003 | 144.041
5.5 | 0.728 | 0.00488 | 0.003 | 149.169
6 | 0.787 | 0.00519 | 0.003 | 151.533
6.5 | 0.845 | 0.00551 | 0.002 | 153.312
7 | 0.904 | 0.00583 | 0.002 | 155.116
7.5 | 0.962 | 0.00621 | 0.002 | 154.958
8 | 1.02 | 0.00661 | 0.002 | 154.365
8.5 | 1.048 | 0.02478 | 0.001 | 42.296
9 | 1.045 | 0.02418 | 0.001 | 43.207
9.5 | 1.069 | 0.02417 | 0.001 | 44.219
10 | 1.087 | 0.02391 | 0 | 45.453
10.5 | 1.097 | 0.02402 | 0 | 45.678
11 | 1.099 | 0.02489 | 0 | 44.129
11.5 | 1.087 | 0.03477 | -0.001 | 31.267
12 | 1.06 | 0.0444 | -0.001 | 23.863
12.5 | 1.025 | 0.05612 | -0.001 | 18.257
13 | 0.952 | 0.08617 | -0.001 | 11.048
13.5 | 0.915 | 0.10047 | -0.001 | 9.107
14 | 0.887 | 0.10825 | -0.001 | 8.192
14.5 | 0.858 | 0.11609 | -0.001 | 7.393
15 | 0.826 | 0.12432 | -0.001 | 6.643
15.5 | 0.792 | 0.1343 | -0.001 | 5.898
16 | 0.757 | 0.14045 | -0.001 | 5.391

## 26. Re 500k Mach 0.00 (2)
BIGFOIL.COM POLAR EXPORT
HS 520
HS 520 |  |  |  | Cl Max: | 1.2823 | at alpha= | 13 | deg
XFOIL ncrit=9 |  |  |  | L/D Max: | 84.3703 | at alpha= | 6 | deg
Re: | 500000 |  |  | Cd Min: | 0.2636 | at alpha= | -20 | deg
Mach: | 0 |  |  | Cl=0 at alpha= | -0.84599 | deg
|  |  |  | @ Cl=0.1, Cd= | 0.0061314
|  |  |  | @ Cl=0.4, Cd= | 0.0067286
|  |  |  | @ Cl=0.6, Cd= | 0.0076835
alpha (deg) | Cl | Cd | Cm | Cl/Cd
-20 | -0.8667 | 0.2636 | 0.1095 | -3.2879
-19.5 | -0.8489 | 0.25721 | 0.1052 | -3.3004
-19 | -0.831 | 0.25063 | 0.101 | -3.3156
-18.5 | -0.8128 | 0.24385 | 0.0967 | -3.3332
-18 | -0.7948 | 0.23706 | 0.0916 | -3.3527
-17.5 | -0.6149 | 0.21101 | 0.0782 | -2.9141
-17 | -0.6018 | 0.2047 | 0.0752 | -2.9399
-16.5 | -0.5891 | 0.19855 | 0.0719 | -2.967
-16 | -0.5768 | 0.19253 | 0.0686 | -2.9959
-15.5 | -0.5647 | 0.18644 | 0.0651 | -3.0289
-15 | -0.5529 | 0.18036 | 0.0617 | -3.0655
-14.5 | -0.5417 | 0.17428 | 0.0582 | -3.1082
-14 | -0.5318 | 0.16807 | 0.0543 | -3.1642
-13.5 | -0.5285 | 0.1623 | 0.0493 | -3.2563
-13 | -0.524 | 0.15673 | 0.0455 | -3.3433
-12.5 | -0.5147 | 0.15003 | 0.0436 | -3.4306
-11.5 | -0.5981 | 0.13967 | 0.0405 | -4.2822
-11 | -0.585 | 0.1326 | 0.0376 | -4.4118
-10.5 | -0.5743 | 0.12492 | 0.034 | -4.5973
-10 | -0.567 | 0.11639 | 0.0293 | -4.8716
-9.5 | -0.5632 | 0.10719 | 0.0229 | -5.2542
-9 | -0.5577 | 0.09848 | 0.0177 | -5.6631
-8.5 | -0.563 | 0.08872 | 0.0135 | -6.3458
-8 | -0.5612 | 0.08154 | 0.0096 | -6.8825
-7.5 | -0.5626 | 0.07284 | 0.0021 | -7.7238
-7 | -0.5497 | 0.06305 | -0.0055 | -8.7185
-6.5 | -0.5214 | 0.0526 | -0.0125 | -9.9125
-6 | -0.4921 | 0.04412 | -0.0118 | -11.1537
-5.5 | -0.4693 | 0.0336 | -0.0114 | -13.9673
-4.5 | -0.3841 | 0.01561 | -0.0055 | -24.606
-4 | -0.3318 | 0.01371 | -0.0043 | -24.2013
-3.5 | -0.2785 | 0.01243 | -0.0033 | -22.4055
-3 | -0.2264 | 0.01107 | -0.0022 | -20.4517
-2.5 | -0.1727 | 0.01001 | -0.0013 | -17.2527
-2 | -0.1183 | 0.00943 | -0.0008 | -12.5451
-1.5 | -0.0668 | 0.00825 | -0.0003 | -8.097
-1 | -0.0223 | 0.00663 | 0.0018 | -3.3635
-0.5 | 0.0501 | 0.00606 | -0.0004 | 8.2673
0 | 0.1479 | 0.0062 | -0.009 | 23.8548
0.5 | 0.2037 | 0.00624 | -0.0089 | 32.6442
1 | 0.2556 | 0.00634 | -0.0079 | 40.3155
1.5 | 0.3081 | 0.00645 | -0.0071 | 47.7674
2 | 0.3607 | 0.00661 | -0.0063 | 54.5688
2.5 | 0.4137 | 0.00677 | -0.0056 | 61.1078
3 | 0.4668 | 0.00697 | -0.0049 | 66.9727
3.5 | 0.5199 | 0.00722 | -0.0043 | 72.0083
4 | 0.573 | 0.00751 | -0.0038 | 76.2983
4.5 | 0.6259 | 0.00785 | -0.0033 | 79.7325
5 | 0.6787 | 0.00827 | -0.0028 | 82.0677
5.5 | 0.7315 | 0.00873 | -0.0024 | 83.7915
6 | 0.7838 | 0.00929 | -0.002 | 84.3703
6.5 | 0.8357 | 0.00995 | -0.0016 | 83.9899
7 | 0.8871 | 0.01068 | -0.0013 | 83.0618
7.5 | 0.9375 | 0.01156 | -0.0009 | 81.0986
8 | 0.9871 | 0.01253 | -0.0005 | 78.7789
8.5 | 1.0357 | 0.01359 | 0 | 76.2104
9 | 1.0835 | 0.01469 | 0.0005 | 73.7577
9.5 | 1.1289 | 0.01605 | 0.0012 | 70.3364
10 | 1.1692 | 0.01799 | 0.0024 | 64.9917
10.5 | 1.2039 | 0.02031 | 0.0039 | 59.2762
11 | 1.2406 | 0.02201 | 0.0054 | 56.3653
11.5 | 1.261 | 0.02485 | 0.0077 | 50.7445
12 | 1.2699 | 0.02768 | 0.0109 | 45.8779
12.5 | 1.2788 | 0.03119 | 0.0119 | 41.0003
13 | 1.2823 | 0.03591 | 0.0116 | 35.7087
13.5 | 1.2612 | 0.04389 | 0.0101 | 28.7355
14 | 1.2608 | 0.05008 | 0.0081 | 25.1757
14.5 | 1.2546 | 0.0574 | 0.0052 | 21.8571
15 | 1.239 | 0.06638 | 0.0015 | 18.6653
15.5 | 1.2281 | 0.07554 | -0.0032 | 16.2576
16 | 1.2075 | 0.08666 | -0.0086 | 13.9338
16.5 | 1.178 | 0.0998 | -0.0152 | 11.8036
17 | 1.1511 | 0.11339 | -0.0223 | 10.1517
17.5 | 1.1299 | 0.1272 | -0.0301 | 8.8829
18 | 1.1045 | 0.14233 | -0.0388 | 7.7601

## 27. Re 500k Mach 0.10 (1)
BIGFOIL.COM POLAR EXPORT
HS 520
HS 520 |  |  |  | Cl Max: | 1.094 | at alpha= | 10.5 | deg
JavaFoil+Calcfoil stall+Eppler ext transition |  |  |  | L/D Max: | 155.025 | at alpha= | 7 | deg
Re: | 500000 |  |  | Cd Min: | 0.00357 | at alpha= | -0.5 | deg
Mach: | 0.1 |  |  | Cl=0 at alpha= | -0.71186 | deg
|  |  |  | @ Cl=0.1, Cd= | 0.0036236
|  |  |  | @ Cl=0.4, Cd= | 0.0039892
|  |  |  | @ Cl=0.6, Cd= | 0.004429
alpha (deg) | Cl | Cd | Cm | Cl/Cd
-13 | -0.316 | 0.10668 | 0.002 | -2.959
-12.5 | -0.334 | 0.10128 | 0.002 | -3.3
-12 | -0.353 | 0.09392 | 0.002 | -3.755
-11.5 | -0.371 | 0.0968 | 0.002 | -3.832
-11 | -0.389 | 0.08877 | 0.002 | -4.378
-10.5 | -0.405 | 0.08118 | 0.002 | -4.989
-10 | -0.42 | 0.07816 | 0.002 | -5.371
-9.5 | -0.432 | 0.07222 | 0.002 | -5.987
-9 | -0.442 | 0.06689 | 0.002 | -6.608
-8.5 | -0.448 | 0.06295 | 0.002 | -7.12
-8 | -0.45 | 0.05745 | 0.002 | -7.839
-7.5 | -0.448 | 0.05473 | 0.002 | -8.184
-7 | -0.441 | 0.05022 | 0.002 | -8.773
-6.5 | -0.428 | 0.04652 | 0.002 | -9.2
-6 | -0.41 | 0.04387 | 0.002 | -9.347
-5.5 | -0.387 | 0.04139 | 0.002 | -9.352
-5 | -0.359 | 0.03868 | 0.002 | -9.286
-4.5 | -0.327 | 0.03684 | 0.002 | -8.872
-4 | -0.291 | 0.03472 | 0.002 | -8.376
-3.5 | -0.251 | 0.03294 | 0.002 | -7.634
-3 | -0.21 | 0.03127 | 0.002 | -6.718
-2.5 | -0.207 | 0.0066 | 0.006 | -31.386
-2 | -0.15 | 0.00636 | 0.005 | -23.641
-1.5 | -0.093 | 0.00616 | 0.005 | -15.035
-1 | -0.034 | 0.00585 | 0.005 | -5.837
-0.5 | 0.025 | 0.00357 | 0.005 | 6.952
0 | 0.084 | 0.00361 | 0.005 | 23.224
0.5 | 0.143 | 0.00366 | 0.005 | 39.036
1 | 0.202 | 0.0037 | 0.005 | 54.521
1.5 | 0.261 | 0.00376 | 0.005 | 69.319
2 | 0.32 | 0.00385 | 0.004 | 83.107
2.5 | 0.379 | 0.00395 | 0.004 | 95.89
3 | 0.438 | 0.00406 | 0.004 | 107.859
3.5 | 0.497 | 0.00418 | 0.004 | 118.88
4 | 0.556 | 0.0043 | 0.004 | 129.253
4.5 | 0.614 | 0.00447 | 0.003 | 137.361
5 | 0.673 | 0.00467 | 0.003 | 144.141
5.5 | 0.732 | 0.00491 | 0.003 | 149.064
6 | 0.791 | 0.00522 | 0.003 | 151.427
6.5 | 0.85 | 0.00555 | 0.002 | 153.2
7 | 0.908 | 0.00586 | 0.002 | 155.025
7.5 | 0.967 | 0.00627 | 0.002 | 154.29
8 | 1.026 | 0.0067 | 0.002 | 153.14
8.5 | 1.05 | 0.02537 | 0.001 | 41.402
9 | 1.046 | 0.0247 | 0.001 | 42.346
9.5 | 1.069 | 0.02472 | 0.001 | 43.247
10 | 1.086 | 0.02452 | 0 | 44.284
10.5 | 1.094 | 0.02483 | 0 | 44.042
11 | 1.093 | 0.02576 | 0 | 42.416
11.5 | 1.077 | 0.03627 | -0.001 | 29.684
12 | 1.049 | 0.04505 | -0.001 | 23.28
12.5 | 0.991 | 0.06513 | -0.001 | 15.211
13 | 0.925 | 0.09176 | -0.001 | 10.086
13.5 | 0.891 | 0.1026 | -0.001 | 8.683
14 | 0.86 | 0.10995 | -0.001 | 7.823
14.5 | 0.826 | 0.1174 | -0.001 | 7.038
15 | 0.789 | 0.12623 | -0.001 | 6.254
15.5 | 0.751 | 0.13848 | -0.001 | 5.421

## 28. Re 500k Mach 0.10 (2)
BIGFOIL.COM POLAR EXPORT
HS 520
HS 520 |  |  |  | Cl Max: | 1.2714 | at alpha= | 12.5 | deg
XFOIL ncrit=9 |  |  |  | L/D Max: | 84.2842 | at alpha= | 6 | deg
Re: | 500000 |  |  | Cd Min: | 0.26454 | at alpha= | -20 | deg
Mach: | 0.1 |  |  | Cl=0 at alpha= | -0.84588 | deg
|  |  |  | @ Cl=0.1, Cd= | 0.0061432
|  |  |  | @ Cl=0.4, Cd= | 0.006741
|  |  |  | @ Cl=0.6, Cd= | 0.0077024
alpha (deg) | Cl | Cd | Cm | Cl/Cd
-20 | -0.8701 | 0.26454 | 0.1104 | -3.2891
-19.5 | -0.8521 | 0.25809 | 0.106 | -3.3016
-19 | -0.834 | 0.25145 | 0.1017 | -3.3168
-18.5 | -0.8156 | 0.24462 | 0.0974 | -3.3342
-18 | -0.7975 | 0.23784 | 0.0923 | -3.3531
-17.5 | -0.7807 | 0.23115 | 0.0874 | -3.3775
-17 | -0.7646 | 0.22436 | 0.0827 | -3.4079
-16.5 | -0.7474 | 0.21663 | 0.0787 | -3.4501
-16 | -0.7281 | 0.20916 | 0.0761 | -3.4811
-15.5 | -0.7105 | 0.2024 | 0.0725 | -3.5104
-15 | -0.6936 | 0.19541 | 0.0687 | -3.5495
-14.5 | -0.677 | 0.18821 | 0.0649 | -3.597
-14 | -0.6612 | 0.18084 | 0.0611 | -3.6563
-13.5 | -0.6458 | 0.1732 | 0.0571 | -3.7286
-13 | -0.634 | 0.165 | 0.0517 | -3.8424
-12.5 | -0.624 | 0.15696 | 0.0467 | -3.9755
-12 | -0.6124 | 0.14855 | 0.0423 | -4.1225
-11.5 | -0.5971 | 0.14038 | 0.0411 | -4.2535
-11 | -0.5841 | 0.13321 | 0.0381 | -4.3848
-10.5 | -0.5733 | 0.12548 | 0.0344 | -4.5689
-10 | -0.5668 | 0.11674 | 0.0292 | -4.8552
-9.5 | -0.5615 | 0.10778 | 0.0232 | -5.2097
-9 | -0.5558 | 0.09907 | 0.0181 | -5.6102
-8.5 | -0.5575 | 0.09015 | 0.015 | -6.1841
-8 | -0.5538 | 0.083 | 0.0112 | -6.6723
-7.5 | -0.558 | 0.07451 | 0.0041 | -7.4889
-7 | -0.5472 | 0.0645 | -0.0043 | -8.4837
-6.5 | -0.5206 | 0.05375 | -0.012 | -9.6856
-6 | -0.4923 | 0.04499 | -0.0118 | -10.9424
-5.5 | -0.4703 | 0.03444 | -0.0116 | -13.6556
-5 | -0.4317 | 0.02384 | -0.0085 | -18.1082
-4.5 | -0.3862 | 0.016 | -0.0059 | -24.1375
-4 | -0.3336 | 0.01392 | -0.0046 | -23.9655
-3.5 | -0.2797 | 0.01266 | -0.0035 | -22.0932
-3 | -0.2275 | 0.01114 | -0.0024 | -20.4219
-2.5 | -0.1736 | 0.01006 | -0.0014 | -17.2565
-2 | -0.1188 | 0.00947 | -0.0009 | -12.5449
-1.5 | -0.0667 | 0.00835 | -0.0003 | -7.988
-1 | -0.0217 | 0.00669 | 0.0016 | -3.2436
-0.5 | 0.0487 | 0.00607 | 0 | 8.0231
0 | 0.1468 | 0.00621 | -0.0086 | 23.6393
0.5 | 0.2052 | 0.00626 | -0.009 | 32.7796
1 | 0.2573 | 0.00637 | -0.008 | 40.3925
1.5 | 0.3101 | 0.00647 | -0.0072 | 47.9289
2 | 0.3631 | 0.00663 | -0.0064 | 54.7662
2.5 | 0.4163 | 0.00679 | -0.0056 | 61.3108
3 | 0.4698 | 0.007 | -0.005 | 67.1143
3.5 | 0.5232 | 0.00724 | -0.0043 | 72.2652
4 | 0.5766 | 0.00754 | -0.0038 | 76.4721
4.5 | 0.6299 | 0.00791 | -0.0032 | 79.6334
5 | 0.6832 | 0.00831 | -0.0027 | 82.2142
5.5 | 0.7361 | 0.0088 | -0.0023 | 83.6477
6 | 0.7889 | 0.00936 | -0.0019 | 84.2842
6.5 | 0.8412 | 0.01003 | -0.0015 | 83.8684
7 | 0.8928 | 0.0108 | -0.0011 | 82.6667
7.5 | 0.9436 | 0.01169 | -0.0006 | 80.7186
8 | 0.9935 | 0.01269 | -0.0002 | 78.29
8.5 | 1.0425 | 0.01375 | 0.0004 | 75.8182
9 | 1.0898 | 0.01499 | 0.001 | 72.7018
9.5 | 1.1346 | 0.01649 | 0.0019 | 68.8053
10 | 1.1756 | 0.01835 | 0.0031 | 64.0654
10.5 | 1.2097 | 0.02071 | 0.0048 | 58.4114
11 | 1.2438 | 0.02263 | 0.0065 | 54.9624
11.5 | 1.2543 | 0.026 | 0.0097 | 48.2423
12 | 1.2635 | 0.02897 | 0.012 | 43.6141
12.5 | 1.2714 | 0.03298 | 0.0124 | 38.5506
13 | 1.2714 | 0.03835 | 0.0116 | 33.1525
13.5 | 1.2476 | 0.04692 | 0.0097 | 26.5899
14 | 1.2472 | 0.05338 | 0.0074 | 23.3646
14.5 | 1.2375 | 0.06141 | 0.004 | 20.1514
15 | 1.2199 | 0.07107 | -0.0003 | 17.1648
15.5 | 1.2076 | 0.08083 | -0.0054 | 14.94
16 | 1.1856 | 0.09256 | -0.0113 | 12.809
16.5 | 1.1576 | 0.10594 | -0.0183 | 10.9269
17 | 1.1324 | 0.11964 | -0.0256 | 9.4651
17.5 | 1.1045 | 0.13508 | -0.0344 | 8.1766

## 29. Re 500k Mach 0.25 (1)
BIGFOIL.COM POLAR EXPORT
HS 520
HS 520 |  |  |  | Cl Max: | 1.073 | at alpha= | 10 | deg
JavaFoil+Calcfoil stall+Eppler ext transition |  |  |  | L/D Max: | 152.229 | at alpha= | 7.5 | deg
Re: | 500000 |  |  | Cd Min: | 0.00357 | at alpha= | -0.5 | deg
Mach: | 0.25 |  |  | Cl=0 at alpha= | -0.70833 | deg
|  |  |  | @ Cl=0.1, Cd= | 0.0036315
|  |  |  | @ Cl=0.4, Cd= | 0.0039916
|  |  |  | @ Cl=0.6, Cd= | 0.15202
alpha (deg) | Cl | Cd | Cm | Cl/Cd
-11.5 | -0.061 | 0.09384 | 0.002 | -0.648
-11 | -0.058 | 0.088 | 0.002 | -0.659
-10.5 | -0.15 | 0.08314 | 0.002 | -1.802
-10 | -0.208 | 0.07776 | 0.002 | -2.67
-9.5 | -0.255 | 0.07224 | 0.002 | -3.536
-9 | -0.297 | 0.07495 | 0.002 | -3.96
-8.5 | -0.332 | 0.06704 | 0.002 | -4.953
-8 | -0.36 | 0.06233 | 0.002 | -5.78
-7.5 | -0.381 | 0.05727 | 0.002 | -6.651
-7 | -0.393 | 0.05289 | 0.002 | -7.435
-6.5 | -0.397 | 0.04829 | 0.002 | -8.213
-6 | -0.391 | 0.04534 | 0.002 | -8.633
-5.5 | -0.378 | 0.04215 | 0.002 | -8.96
-5 | -0.356 | 0.03973 | 0.002 | -8.969
-4.5 | -0.328 | 0.03721 | 0.002 | -8.822
-4 | -0.294 | 0.03527 | 0.002 | -8.348
-3.5 | -0.256 | 0.03331 | 0.002 | -7.69
-3 | -0.214 | 0.03165 | 0.002 | -6.774
-2.5 | -0.212 | 0.00661 | 0.006 | -32.108
-2 | -0.154 | 0.00637 | 0.006 | -24.24
-1.5 | -0.095 | 0.00616 | 0.005 | -15.449
-1 | -0.035 | 0.00585 | 0.005 | -6.003
-0.5 | 0.025 | 0.00357 | 0.005 | 7.137
0 | 0.086 | 0.00362 | 0.005 | 23.784
0.5 | 0.147 | 0.00367 | 0.005 | 39.988
1 | 0.207 | 0.00371 | 0.005 | 55.853
1.5 | 0.268 | 0.00378 | 0.005 | 70.915
2 | 0.329 | 0.00386 | 0.004 | 85.01
2.5 | 0.389 | 0.00397 | 0.004 | 97.915
3 | 0.45 | 0.00409 | 0.004 | 110.045
3.5 | 0.51 | 0.00422 | 0.004 | 120.981
4 | 0.571 | 0.00437 | 0.004 | 130.61
4.5 | 0.631 | 0.00457 | 0.003 | 138.143
5 | 0.692 | 0.00479 | 0.003 | 144.392
5.5 | 0.752 | 0.0051 | 0.003 | 147.617
6 | 0.813 | 0.00542 | 0.003 | 150.034
6.5 | 0.873 | 0.00575 | 0.002 | 151.844
7 | 0.933 | 0.00617 | 0.002 | 151.19
7.5 | 0.994 | 0.00653 | 0.002 | 152.229
8 | 1.054 | 0.00698 | 0.002 | 150.952
8.5 | 1.068 | 0.0226 | 0.001 | 47.239
9 | 1.053 | 0.02184 | 0.001 | 48.217
9.5 | 1.069 | 0.02484 | 0.001 | 43.018
10 | 1.073 | 0.02517 | 0 | 42.65
10.5 | 1.064 | 0.0266 | 0 | 40
11 | 1.033 | 0.03851 | 0 | 26.815
11.5 | 0.969 | 0.05507 | -0.001 | 17.589
12 | 0.871 | 0.08748 | -0.001 | 9.955
12.5 | 0.819 | 0.09673 | -0.001 | 8.466
13 | 0.762 | 0.10434 | -0.001 | 7.298
13.5 | 0.694 | 0.11237 | -0.001 | 6.178
14 | 0.618 | 0.12397 | -0.001 | 4.986
14.5 | 0.535 | 0.13273 | -0.001 | 4.03
15 | 0.445 | 0.15202 | -0.001 | 2.93

## 30. Re 500k Mach 0.25 (2)
BIGFOIL.COM POLAR EXPORT
HS 520
HS 520 |  |  |  | Cl Max: | 1.234 | at alpha= | 11 | deg
XFOIL ncrit=9 |  |  |  | L/D Max: | 83.5159 | at alpha= | 5.5 | deg
Re: | 500000 |  |  | Cd Min: | 0.26985 | at alpha= | -20 | deg
Mach: | 0.25 |  |  | Cl=0 at alpha= | -0.84328 | deg
|  |  |  | @ Cl=0.1, Cd= | 0.0062165
|  |  |  | @ Cl=0.4, Cd= | 0.0068076
|  |  |  | @ Cl=0.6, Cd= | 0.0077605
alpha (deg) | Cl | Cd | Cm | Cl/Cd
-20 | -0.8892 | 0.26985 | 0.1152 | -3.2952
-19.5 | -0.8703 | 0.2631 | 0.1107 | -3.3079
-19 | -0.851 | 0.25615 | 0.1061 | -3.3223
-18.5 | -0.8314 | 0.24903 | 0.1014 | -3.3386
-18 | -0.8132 | 0.24231 | 0.0959 | -3.356
-17.5 | -0.7955 | 0.23547 | 0.0909 | -3.3783
-16.5 | -0.757 | 0.21998 | 0.0837 | -3.4412
-16 | -0.7384 | 0.21303 | 0.0799 | -3.4662
-15.5 | -0.7199 | 0.206 | 0.0759 | -3.4947
-15 | -0.7018 | 0.19876 | 0.0719 | -3.5309
-14.5 | -0.684 | 0.19133 | 0.0678 | -3.575
-14 | -0.6669 | 0.18374 | 0.0638 | -3.6296
-13.5 | -0.6504 | 0.17584 | 0.0592 | -3.6988
-13 | -0.6394 | 0.16797 | 0.0533 | -3.8066
-12.5 | -0.6268 | 0.15994 | 0.0487 | -3.919
-12 | -0.6092 | 0.15106 | 0.0468 | -4.0328
-11.5 | -0.594 | 0.14382 | 0.0439 | -4.1302
-11 | -0.5807 | 0.13621 | 0.0404 | -4.2633
-10.5 | -0.569 | 0.12823 | 0.0365 | -4.4373
-10 | -0.5637 | 0.11914 | 0.0295 | -4.7314
-9.5 | -0.5547 | 0.11066 | 0.0248 | -5.0127
-9 | -0.5508 | 0.10146 | 0.0216 | -5.4287
-8.5 | -0.5378 | 0.09523 | 0.0197 | -5.6474
-8 | -0.532 | 0.08757 | 0.0154 | -6.0751
-7.5 | -0.5315 | 0.0795 | 0.0102 | -6.6855
-7 | -0.533 | 0.07037 | 0.0016 | -7.5743
-6.5 | -0.5114 | 0.0579 | -0.0103 | -8.8325
-6 | -0.4922 | 0.04935 | -0.0115 | -9.9737
-5.5 | -0.4744 | 0.03928 | -0.0124 | -12.0774
-5 | -0.436 | 0.03369 | -0.0119 | -12.9415
-4.5 | -0.3961 | 0.02016 | -0.0083 | -19.6478
-4 | -0.344 | 0.01533 | -0.0061 | -22.4397
-3.5 | -0.2887 | 0.01315 | -0.0046 | -21.9544
-3 | -0.2339 | 0.01163 | -0.0033 | -20.1118
-2.5 | -0.1785 | 0.01044 | -0.0021 | -17.0977
-2 | -0.1217 | 0.00968 | -0.0013 | -12.5723
-1.5 | -0.0662 | 0.00883 | -0.0007 | -7.4972
-1 | -0.0189 | 0.00704 | 0.0008 | -2.6847
-0.5 | 0.0414 | 0.00613 | 0.0018 | 6.7537
0 | 0.143 | 0.00628 | -0.0069 | 22.7707
0.5 | 0.2134 | 0.00634 | -0.0094 | 33.6593
1 | 0.2673 | 0.00644 | -0.0084 | 41.5062
1.5 | 0.3216 | 0.00656 | -0.0075 | 49.0244
2 | 0.3763 | 0.00673 | -0.0066 | 55.9138
2.5 | 0.4313 | 0.00691 | -0.0058 | 62.4168
3 | 0.4865 | 0.00713 | -0.0051 | 68.2328
3.5 | 0.5418 | 0.0074 | -0.0044 | 73.2162
4 | 0.5971 | 0.00774 | -0.0037 | 77.1447
4.5 | 0.6523 | 0.00813 | -0.0031 | 80.2337
5 | 0.7075 | 0.00859 | -0.0024 | 82.3632
5.5 | 0.7625 | 0.00913 | -0.0018 | 83.5159
6 | 0.817 | 0.00979 | -0.0012 | 83.4525
6.5 | 0.8713 | 0.01053 | -0.0006 | 82.7445
7 | 0.9249 | 0.01139 | 0.0001 | 81.2028
7.5 | 0.9772 | 0.01243 | 0.0008 | 78.6163
8 | 1.0289 | 0.01354 | 0.0017 | 75.9897
8.5 | 1.0789 | 0.0148 | 0.0027 | 72.8986
9 | 1.1261 | 0.01636 | 0.0039 | 68.8325
9.5 | 1.1662 | 0.01862 | 0.0056 | 62.6316
10 | 1.2015 | 0.02099 | 0.0078 | 57.2415
10.5 | 1.2266 | 0.02379 | 0.0105 | 51.5595
11 | 1.234 | 0.02705 | 0.0137 | 45.6192
11.5 | 1.2213 | 0.03304 | 0.0145 | 36.9643
12 | 1.2266 | 0.03826 | 0.0139 | 32.0596
12.5 | 1.2236 | 0.04478 | 0.0121 | 27.3247
13 | 1.2119 | 0.05274 | 0.0091 | 22.9788
13.5 | 1.1833 | 0.0632 | 0.0049 | 18.7231
14 | 1.1629 | 0.07362 | 0.0001 | 15.796
14.5 | 1.1424 | 0.08508 | -0.0058 | 13.4274
15 | 1.118 | 0.09796 | -0.0128 | 11.4128
15.5 | 1.0922 | 0.11183 | -0.0204 | 9.7666
16 | 1.0619 | 0.12747 | -0.0293 | 8.3306

## 31. Re 500k Mach 0.50 (1)
BIGFOIL.COM POLAR EXPORT
HS 520
HS 520 |  |  |  | Cl Max: | 2.247 | at alpha= | 20 | deg
JavaFoil+Calcfoil stall+Eppler ext transition |  |  |  | L/D Max: | 142.116 | at alpha= | 6 | deg
Re: | 500000 |  |  | Cd Min: | 0.00363 | at alpha= | -0.5 | deg
Mach: | 0.5 |  |  | Cl=0 at alpha= | -0.70896 | deg
|  |  |  | @ Cl=0.1, Cd= | 0.0036935
|  |  |  | @ Cl=0.4, Cd= | 0.0041176
|  |  |  | @ Cl=0.6, Cd= | 0.0047422
alpha (deg) | Cl | Cd | Cm | Cl/Cd
-20 | -1.003 | 0.22465 | 0.001 | -4.464
-19.5 | -0.979 | 0.21856 | 0.002 | -4.478
-19 | -0.954 | 0.26504 | 0.002 | -3.601
-18.5 | -0.93 | 0.20747 | 0.002 | -4.483
-18 | -0.906 | 0.20208 | 0.002 | -4.482
-17.5 | -0.881 | 0.19681 | 0.002 | -4.478
-17 | -0.857 | 0.18899 | 0.002 | -4.534
-16.5 | -0.832 | 0.18138 | 0.002 | -4.587
-16 | -0.806 | 0.17677 | 0.002 | -4.562
-15.5 | -0.779 | 0.17038 | 0.002 | -4.575
-15 | -0.754 | 0.21873 | 0.002 | -3.446
-14.5 | -0.729 | 0.16112 | 0.003 | -4.524
-14 | -0.704 | 0.15597 | 0.003 | -4.512
-13.5 | -0.678 | 0.1485 | 0.003 | -4.569
-13 | -0.653 | 0.14507 | 0.003 | -4.502
-12.5 | -0.628 | 0.13647 | 0.003 | -4.599
-12 | -0.602 | 0.13213 | 0.003 | -4.557
-11.5 | -0.576 | 0.12855 | 0.003 | -4.481
-11 | -0.549 | 0.12325 | 0.003 | -4.456
-10.5 | -0.523 | 0.12075 | 0.003 | -4.335
-10 | -0.498 | 0.11777 | 0.003 | -4.225
-9.5 | -0.472 | 0.11419 | 0.003 | -4.129
-9 | -0.446 | 0.10306 | 0.003 | -4.323
-8.5 | -0.419 | 0.10051 | 0.003 | -4.172
-8 | -0.393 | 0.09265 | 0.003 | -4.237
-7.5 | -0.366 | 0.09374 | 0.003 | -3.906
-7 | -0.34 | 0.09155 | 0.003 | -3.711
-6.5 | -0.313 | 0.08951 | 0.003 | -3.499
-6 | -0.286 | 0.0559 | 0.003 | -5.124
-5.5 | -0.26 | 0.0463 | 0.003 | -5.612
-5 | -0.233 | 0.05724 | 0.002 | -4.069
-4.5 | -0.206 | 0.04342 | 0.002 | -4.745
-4 | -0.179 | 0.038 | 0.002 | -4.714
-3.5 | -0.253 | 0.03523 | 0.002 | -7.192
-3 | -0.228 | 0.03353 | 0.002 | -6.801
-2.5 | -0.186 | 0.03127 | 0.002 | -5.944
-2 | -0.171 | 0.00649 | 0.006 | -26.34
-1.5 | -0.106 | 0.00615 | 0.006 | -17.22
-1 | -0.039 | 0.00587 | 0.006 | -6.69
-0.5 | 0.028 | 0.00363 | 0.006 | 7.837
0 | 0.096 | 0.00369 | 0.006 | 26.08
0.5 | 0.164 | 0.00375 | 0.006 | 43.747
1 | 0.232 | 0.00384 | 0.005 | 60.379
1.5 | 0.3 | 0.00394 | 0.005 | 76.016
2 | 0.367 | 0.00404 | 0.005 | 90.93
2.5 | 0.435 | 0.0042 | 0.005 | 103.528
3 | 0.503 | 0.00441 | 0.005 | 113.955
3.5 | 0.571 | 0.00466 | 0.004 | 122.457
4 | 0.638 | 0.00485 | 0.004 | 131.52
4.5 | 0.706 | 0.00513 | 0.004 | 137.557
5 | 0.774 | 0.00553 | 0.004 | 139.965
5.5 | 0.841 | 0.00595 | 0.003 | 141.367
6 | 0.909 | 0.00639 | 0.003 | 142.116
6.5 | 0.954 | 0.02649 | 0.003 | 35.996
7 | 1.001 | 0.02535 | 0.002 | 39.482
7.5 | 1.046 | 0.02522 | 0.002 | 41.484
8 | 1.096 | 0.02264 | 0.002 | 48.423
8.5 | 1.14 | 0.02488 | 0.001 | 45.838
9 | 0.743 | 0.07136 | 0 | 10.414
9.5 | 0.573 | 0.1023 | 0 | 5.599
10 | 0.601 | 0.10356 | 0 | 5.807
10.5 | 0.63 | 0.1149 | 0 | 5.486
11 | 1.267 | 0.12106 | 0 | 10.466
11.5 | 1.323 | 0.13253 | 0 | 9.982
12 | 1.376 | 0.13458 | -0.001 | 10.228
12.5 | 1.431 | 0.14215 | -0.001 | 10.07
13 | 1.488 | 0.14843 | -0.001 | 10.023
13.5 | 1.541 | 0.15484 | -0.001 | 9.953
14 | 1.595 | 0.15952 | -0.001 | 9.998
14.5 | 1.649 | 0.17074 | -0.002 | 9.657
15 | 1.708 | 0.17756 | -0.002 | 9.622
15.5 | 1.761 | 0.18428 | -0.002 | 9.557
16 | 1.815 | 0.18935 | -0.003 | 9.584
16.5 | 1.868 | 0.19186 | -0.003 | 9.737
17 | 1.921 | 0.19924 | -0.003 | 9.644
17.5 | 1.979 | 0.20819 | -0.004 | 9.504
18 | 2.037 | 0.21566 | -0.004 | 9.444
18.5 | 2.089 | 0.22054 | -0.004 | 9.473
19 | 2.142 | 0.22727 | -0.005 | 9.426
19.5 | 2.195 | 0.23276 | -0.005 | 9.428
20 | 2.247 | 0.23669 | -0.005 | 9.495

## 32. Re 500k Mach 0.50 (2)
BIGFOIL.COM POLAR EXPORT
HS 520
HS 520 |  |  |  | Cl Max: | 1.1833 | at alpha= | 8.5 | deg
XFOIL ncrit=9 |  |  |  | L/D Max: | 81.8919 | at alpha= | 5 | deg
Re: | 500000 |  |  | Cd Min: | 0.29772 | at alpha= | -20 | deg
Mach: | 0.5 |  |  | Cl=0 at alpha= | -0.92959 | deg
|  |  |  | @ Cl=0.1, Cd= | 0.0066898
|  |  |  | @ Cl=0.4, Cd= | 0.0070704
|  |  |  | @ Cl=0.6, Cd= | 0.0080227
alpha (deg) | Cl | Cd | Cm | Cl/Cd
-20 | -0.9829 | 0.29772 | 0.1373 | -3.3014
-19.5 | -0.9587 | 0.28915 | 0.1314 | -3.3156
-19 | -0.9356 | 0.2811 | 0.1252 | -3.3284
-18 | -0.889 | 0.26355 | 0.1154 | -3.3732
-17.5 | -0.8656 | 0.25536 | 0.1104 | -3.3897
-17 | -0.8421 | 0.24711 | 0.1053 | -3.4078
-16.5 | -0.8186 | 0.23881 | 0.1003 | -3.4278
-16 | -0.7951 | 0.23048 | 0.0952 | -3.4498
-15.5 | -0.7716 | 0.22207 | 0.0902 | -3.4746
-15 | -0.7483 | 0.21363 | 0.085 | -3.5028
-14.5 | -0.7267 | 0.20551 | 0.079 | -3.5361
-13.5 | -0.6838 | 0.18804 | 0.0694 | -3.6365
-13 | -0.6612 | 0.17962 | 0.0661 | -3.6811
-12.5 | -0.6404 | 0.17152 | 0.0618 | -3.7337
-12 | -0.6202 | 0.16323 | 0.0575 | -3.7995
-11.5 | -0.601 | 0.15476 | 0.0528 | -3.8834
-11 | -0.5892 | 0.14666 | 0.0456 | -4.0175
-10.5 | -0.574 | 0.13803 | 0.0405 | -4.1585
-10 | -0.5511 | 0.12942 | 0.04 | -4.2582
-9.5 | -0.5355 | 0.12135 | 0.0359 | -4.4129
-9 | -0.5218 | 0.11308 | 0.0308 | -4.6144
-8.5 | -0.5122 | 0.10476 | 0.0237 | -4.8893
-8 | -0.5002 | 0.09634 | 0.0183 | -5.192
-7.5 | -0.4922 | 0.08726 | 0.015 | -5.6406
-7 | -0.4751 | 0.07964 | 0.0101 | -5.9656
-6.5 | -0.4739 | 0.07291 | 0.0077 | -6.4998
-6 | -0.4766 | 0.06544 | 0.0024 | -7.283
-5.5 | -0.4654 | 0.05645 | -0.0051 | -8.2445
-5 | -0.4355 | 0.04698 | -0.0118 | -9.2699
-4.5 | -0.415 | 0.03647 | -0.0134 | -11.3792
-4 | -0.3746 | 0.02618 | -0.0129 | -14.3086
-3.5 | -0.323 | 0.01912 | -0.0107 | -16.8933
-3 | -0.2622 | 0.01467 | -0.0082 | -17.8732
-2.5 | -0.1979 | 0.01232 | -0.0059 | -16.0633
-2 | -0.1341 | 0.01072 | -0.0039 | -12.5093
-1.5 | -0.069 | 0.00986 | -0.0026 | -6.998
-1 | -0.0069 | 0.00869 | -0.0016 | -0.79402
-0.5 | 0.0421 | 0.00685 | 0.0019 | 6.146
0 | 0.1397 | 0.00658 | -0.0026 | 21.231
0.5 | 0.2516 | 0.00671 | -0.0115 | 37.4963
1 | 0.3126 | 0.00681 | -0.0102 | 45.9031
1.5 | 0.3744 | 0.00698 | -0.009 | 53.639
2 | 0.4367 | 0.0072 | -0.0078 | 60.6528
2.5 | 0.4996 | 0.00746 | -0.0067 | 66.9705
3 | 0.563 | 0.00779 | -0.0055 | 72.2721
3.5 | 0.6266 | 0.00819 | -0.0044 | 76.5079
4 | 0.6904 | 0.00869 | -0.0031 | 79.4476
4.5 | 0.7542 | 0.00928 | -0.0018 | 81.2716
5 | 0.8181 | 0.00999 | -0.0003 | 81.8919
5.5 | 0.8815 | 0.01086 | 0.0013 | 81.1694
6 | 0.944 | 0.01194 | 0.0031 | 79.062
6.5 | 1.0057 | 0.01315 | 0.0052 | 76.4791
7 | 1.0645 | 0.01467 | 0.0076 | 72.5631
7.5 | 1.1186 | 0.01656 | 0.0104 | 67.5483
8 | 1.1628 | 0.01906 | 0.0137 | 61.0073
8.5 | 1.1833 | 0.02276 | 0.0175 | 51.9903
9 | 1.18 | 0.02814 | 0.0195 | 41.9332
9.5 | 1.1685 | 0.03539 | 0.0187 | 33.0178
10 | 1.1536 | 0.04349 | 0.0169 | 26.5256
10.5 | 1.1314 | 0.05292 | 0.0134 | 21.3794
11 | 1.1046 | 0.06353 | 0.0083 | 17.3871
11.5 | 1.0752 | 0.07534 | 0.0018 | 14.2713
12 | 1.0444 | 0.08825 | -0.0058 | 11.8346
12.5 | 1.0131 | 0.10203 | -0.014 | 9.9294
13 | 0.9815 | 0.11686 | -0.023 | 8.3989
13.5 | 0.9485 | 0.13312 | -0.0329 | 7.1252

## 33. Re 750k Mach 0.00 (1)
BIGFOIL.COM POLAR EXPORT
HS 520
HS 520 |  |  |  | Cl Max: | 1.108 | at alpha= | 11 | deg
JavaFoil+Calcfoil stall+Eppler ext transition |  |  |  | L/D Max: | 170.677 | at alpha= | 7 | deg
Re: | 750000 |  |  | Cd Min: | 0.00312 | at alpha= | -0.5 | deg
Mach: | 0 |  |  | Cl=0 at alpha= | -0.71186 | deg
|  |  |  | @ Cl=0.1, Cd= | 0.0031744
|  |  |  | @ Cl=0.4, Cd= | 0.0035397
|  |  |  | @ Cl=0.6, Cd= | 0.0039597
alpha (deg) | Cl | Cd | Cm | Cl/Cd
-13.5 | -0.338 | 0.10589 | 0.002 | -3.196
-13 | -0.355 | 0.10001 | 0.002 | -3.546
-12.5 | -0.371 | 0.09557 | 0.002 | -3.881
-12 | -0.387 | 0.08988 | 0.002 | -4.306
-11.5 | -0.403 | 0.0842 | 0.002 | -4.782
-11 | -0.417 | 0.07905 | 0.002 | -5.278
-10.5 | -0.431 | 0.07385 | 0.002 | -5.831
-10 | -0.442 | 0.07277 | 0.002 | -6.077
-9.5 | -0.452 | 0.06779 | 0.002 | -6.661
-9 | -0.458 | 0.06343 | 0.002 | -7.222
-8.5 | -0.461 | 0.05917 | 0.002 | -7.795
-8 | -0.461 | 0.05489 | 0.002 | -8.391
-7.5 | -0.456 | 0.05194 | 0.002 | -8.77
-7 | -0.446 | 0.0479 | 0.002 | -9.31
-6.5 | -0.431 | 0.04492 | 0.002 | -9.605
-6 | -0.412 | 0.04224 | 0.002 | -9.755
-5.5 | -0.388 | 0.03998 | 0.002 | -9.703
-5 | -0.359 | 0.03764 | 0.002 | -9.546
-4.5 | -0.326 | 0.03578 | 0.002 | -9.122
-4 | -0.29 | 0.0339 | 0.002 | -8.553
-3.5 | -0.251 | 0.03223 | 0.002 | -7.783
-3 | -0.261 | 0.00643 | 0.006 | -40.549
-2.5 | -0.206 | 0.00612 | 0.005 | -33.684
-2 | -0.15 | 0.0059 | 0.005 | -25.38
-1.5 | -0.092 | 0.00567 | 0.005 | -16.261
-1 | -0.034 | 0.0054 | 0.005 | -6.293
-0.5 | 0.025 | 0.00312 | 0.005 | 7.914
0 | 0.083 | 0.00316 | 0.005 | 26.394
0.5 | 0.142 | 0.00321 | 0.005 | 44.264
1 | 0.201 | 0.00325 | 0.005 | 61.683
1.5 | 0.259 | 0.00331 | 0.005 | 78.308
2 | 0.318 | 0.0034 | 0.004 | 93.646
2.5 | 0.377 | 0.0035 | 0.004 | 107.765
3 | 0.435 | 0.0036 | 0.004 | 121.001
3.5 | 0.494 | 0.00371 | 0.004 | 133.072
4 | 0.553 | 0.00383 | 0.004 | 144.309
4.5 | 0.611 | 0.00399 | 0.003 | 153.034
5 | 0.67 | 0.00417 | 0.003 | 160.496
5.5 | 0.728 | 0.0044 | 0.003 | 165.741
6 | 0.787 | 0.00469 | 0.003 | 167.751
6.5 | 0.845 | 0.005 | 0.002 | 169.173
7 | 0.904 | 0.0053 | 0.002 | 170.677
7.5 | 0.962 | 0.00566 | 0.002 | 169.974
8 | 1.02 | 0.00604 | 0.002 | 168.923
8.5 | 1.079 | 0.00671 | 0.001 | 160.637
9 | 1.055 | 0.02407 | 0.001 | 43.823
9.5 | 1.077 | 0.02424 | 0.001 | 44.435
10 | 1.095 | 0.02402 | 0 | 45.605
10.5 | 1.106 | 0.02394 | 0 | 46.19
11 | 1.108 | 0.02434 | 0 | 45.542
11.5 | 1.096 | 0.02717 | -0.001 | 40.356
12 | 1.078 | 0.03729 | -0.001 | 28.895
12.5 | 1.054 | 0.04387 | -0.001 | 24.015
13 | 1.009 | 0.05747 | -0.001 | 17.559
13.5 | 0.949 | 0.07989 | -0.002 | 11.882
14 | 0.899 | 0.09948 | -0.001 | 9.038
14.5 | 0.865 | 0.10921 | -0.002 | 7.919
15 | 0.829 | 0.11851 | -0.002 | 6.994
15.5 | 0.793 | 0.12877 | -0.002 | 6.161
16 | 0.758 | 0.13548 | -0.002 | 5.598

## 34. Re 750k Mach 0.00 (2)
BIGFOIL.COM POLAR EXPORT
HS 520
HS 520 |  |  |  | Cl Max: | 1.3493 | at alpha= | 13 | deg
XFOIL ncrit=9 |  |  |  | L/D Max: | 93.5919 | at alpha= | 6 | deg
Re: | 750000 |  |  | Cd Min: | 0.264 | at alpha= | -20 | deg
Mach: | 0 |  |  | Cl=0 at alpha= | -0.81481 | deg
|  |  |  | @ Cl=0.1, Cd= | 0.0052678
|  |  |  | @ Cl=0.4, Cd= | 0.0058661
|  |  |  | @ Cl=0.6, Cd= | 0.0068376
alpha (deg) | Cl | Cd | Cm | Cl/Cd
-20 | -0.8676 | 0.264 | 0.1099 | -3.2864
-19.5 | -0.8494 | 0.25725 | 0.1056 | -3.3018
-19 | -0.831 | 0.25019 | 0.1008 | -3.3215
-18.5 | -0.8137 | 0.24338 | 0.0962 | -3.3433
-18 | -0.7968 | 0.23652 | 0.0915 | -3.3688
-17 | -0.762 | 0.22204 | 0.084 | -3.4318
-16.5 | -0.7445 | 0.2155 | 0.0803 | -3.4548
-16 | -0.7272 | 0.2087 | 0.0763 | -3.4844
-15.5 | -0.71 | 0.20177 | 0.0724 | -3.5189
-15 | -0.6934 | 0.19462 | 0.0685 | -3.5628
-14.5 | -0.6771 | 0.18728 | 0.0646 | -3.6154
-14 | -0.6615 | 0.17976 | 0.0607 | -3.6799
-13.5 | -0.6464 | 0.17198 | 0.0568 | -3.7586
-13 | -0.6345 | 0.16325 | 0.0516 | -3.8867
-12.5 | -0.6227 | 0.155 | 0.0472 | -4.0174
-12 | -0.6113 | 0.1466 | 0.0431 | -4.1698
-11.5 | -0.6011 | 0.13783 | 0.0402 | -4.3612
-11 | -0.5877 | 0.13099 | 0.0373 | -4.4866
-10.5 | -0.5771 | 0.12337 | 0.0337 | -4.6778
-10 | -0.5693 | 0.11484 | 0.0294 | -4.9573
-9.5 | -0.5651 | 0.10531 | 0.0236 | -5.3661
-9 | -0.5603 | 0.09648 | 0.0187 | -5.8074
-8.5 | -0.5593 | 0.08737 | 0.0134 | -6.4015
-8 | -0.578 | 0.07634 | 0.0056 | -7.5714
-7.5 | -0.5796 | 0.06546 | -0.0031 | -8.8543
-7 | -0.5608 | 0.05692 | -0.0083 | -9.8524
-6.5 | -0.5405 | 0.04989 | -0.0094 | -10.8338
-6 | -0.5099 | 0.04035 | -0.0102 | -12.6369
-5.5 | -0.4798 | 0.02868 | -0.0088 | -16.7294
-5 | -0.4435 | 0.01493 | -0.0044 | -29.7053
-4.5 | -0.392 | 0.01286 | -0.0032 | -30.4821
-4 | -0.3387 | 0.01164 | -0.0024 | -29.0979
-3 | -0.2313 | 0.00976 | -0.0009 | -23.6988
-2.5 | -0.1769 | 0.00899 | -0.0002 | -19.6774
-2 | -0.1217 | 0.00855 | 0.0002 | -14.2339
-1 | -0.017 | 0.00665 | 0.0011 | -2.5564
-0.5 | 0.0289 | 0.00552 | 0.0034 | 5.2355
0 | 0.1022 | 0.00526 | 0.0006 | 19.4297
0.5 | 0.2036 | 0.00539 | -0.009 | 37.7737
1.5 | 0.308 | 0.00559 | -0.0072 | 55.0984
2 | 0.3607 | 0.00574 | -0.0064 | 62.8397
2.5 | 0.4137 | 0.00591 | -0.0057 | 70
3 | 0.4668 | 0.00611 | -0.0051 | 76.3993
3.5 | 0.52 | 0.00636 | -0.0045 | 81.761
4 | 0.5731 | 0.00666 | -0.004 | 86.0511
4.5 | 0.6261 | 0.00701 | -0.0035 | 89.3153
5 | 0.6791 | 0.00739 | -0.003 | 91.8945
6 | 0.7843 | 0.00838 | -0.0022 | 93.5919
6.5 | 0.8363 | 0.00899 | -0.0018 | 93.0256
7 | 0.888 | 0.00968 | -0.0014 | 91.7355
7.5 | 0.9388 | 0.0105 | -0.0011 | 89.4095
8 | 0.9894 | 0.01132 | -0.0007 | 87.4028
8.5 | 1.0391 | 0.01224 | -0.0003 | 84.8938
9 | 1.088 | 0.01321 | 0.0002 | 82.3618
9.5 | 1.135 | 0.0144 | 0.0008 | 78.8194
10 | 1.1783 | 0.01603 | 0.0017 | 73.5059
10.5 | 1.2211 | 0.01748 | 0.0027 | 69.857
11 | 1.2611 | 0.01909 | 0.0039 | 66.0608
11.5 | 1.2975 | 0.0208 | 0.0052 | 62.3798
12 | 1.3201 | 0.02342 | 0.0076 | 56.3664
12.5 | 1.3381 | 0.02549 | 0.0105 | 52.4951
13 | 1.3493 | 0.02835 | 0.0121 | 47.5944
13.5 | 1.3304 | 0.03525 | 0.0117 | 37.7418
14 | 1.338 | 0.04003 | 0.0106 | 33.4249
14.5 | 1.3353 | 0.04638 | 0.0086 | 28.7904
15 | 1.3243 | 0.05425 | 0.0055 | 24.4111
15.5 | 1.3087 | 0.06321 | 0.0016 | 20.704
16 | 1.2806 | 0.07482 | -0.0039 | 17.1157
16.5 | 1.247 | 0.08827 | -0.0107 | 14.1271
17 | 1.2194 | 0.10135 | -0.0173 | 12.0316
17.5 | 1.1832 | 0.11668 | -0.0254 | 10.1406
18 | 1.1619 | 0.1299 | -0.0325 | 8.9446

## 35. Re 750k Mach 0.10 (1)
BIGFOIL.COM POLAR EXPORT
HS 520
HS 520 |  |  |  | Cl Max: | 1.103 | at alpha= | 11 | deg
JavaFoil+Calcfoil stall+Eppler ext transition |  |  |  | L/D Max: | 170.56 | at alpha= | 7 | deg
Re: | 750000 |  |  | Cd Min: | 0.00312 | at alpha= | -0.5 | deg
Mach: | 0.1 |  |  | Cl=0 at alpha= | -0.71186 | deg
|  |  |  | @ Cl=0.1, Cd= | 0.0031736
|  |  |  | @ Cl=0.4, Cd= | 0.0035356
|  |  |  | @ Cl=0.6, Cd= | 0.003969
alpha (deg) | Cl | Cd | Cm | Cl/Cd
-13 | -0.316 | 0.10115 | 0.002 | -3.122
-12.5 | -0.334 | 0.09559 | 0.002 | -3.498
-12 | -0.353 | 0.08972 | 0.002 | -3.933
-11.5 | -0.371 | 0.08417 | 0.002 | -4.409
-11 | -0.389 | 0.0788 | 0.002 | -4.934
-10.5 | -0.405 | 0.07436 | 0.002 | -5.449
-10 | -0.42 | 0.07118 | 0.002 | -5.901
-9.5 | -0.433 | 0.06684 | 0.002 | -6.471
-9 | -0.442 | 0.06497 | 0.002 | -6.805
-8.5 | -0.448 | 0.06044 | 0.002 | -7.418
-8 | -0.45 | 0.0553 | 0.002 | -8.145
-7.5 | -0.448 | 0.05263 | 0.002 | -8.513
-7 | -0.441 | 0.04816 | 0.002 | -9.149
-6.5 | -0.428 | 0.045 | 0.002 | -9.511
-6 | -0.41 | 0.04278 | 0.002 | -9.589
-5.5 | -0.387 | 0.04001 | 0.002 | -9.676
-5 | -0.359 | 0.03768 | 0.002 | -9.536
-4.5 | -0.327 | 0.03578 | 0.002 | -9.136
-4 | -0.291 | 0.03396 | 0.002 | -8.563
-3.5 | -0.252 | 0.03232 | 0.002 | -7.787
-3 | -0.262 | 0.00643 | 0.006 | -40.699
-2.5 | -0.207 | 0.00612 | 0.006 | -33.816
-2 | -0.15 | 0.0059 | 0.005 | -25.498
-1.5 | -0.093 | 0.0057 | 0.005 | -16.236
-1 | -0.034 | 0.0054 | 0.005 | -6.327
-0.5 | 0.025 | 0.00312 | 0.005 | 7.95
0 | 0.084 | 0.00316 | 0.005 | 26.511
0.5 | 0.143 | 0.00321 | 0.005 | 44.459
1 | 0.202 | 0.00326 | 0.005 | 61.954
1.5 | 0.261 | 0.00332 | 0.005 | 78.606
2 | 0.32 | 0.0034 | 0.004 | 94.003
2.5 | 0.379 | 0.0035 | 0.004 | 108.22
3 | 0.438 | 0.0036 | 0.004 | 121.43
3.5 | 0.497 | 0.00372 | 0.004 | 133.519
4 | 0.556 | 0.00384 | 0.004 | 144.782
4.5 | 0.614 | 0.00401 | 0.003 | 153.412
5 | 0.673 | 0.00419 | 0.003 | 160.59
5.5 | 0.732 | 0.00442 | 0.003 | 165.59
6 | 0.791 | 0.00472 | 0.003 | 167.606
6.5 | 0.85 | 0.00503 | 0.002 | 169.029
7 | 0.908 | 0.00533 | 0.002 | 170.56
7.5 | 0.967 | 0.00571 | 0.002 | 169.256
8 | 1.026 | 0.00608 | 0.002 | 168.64
8.5 | 1.084 | 0.00677 | 0.001 | 160.115
9 | 1.055 | 0.02465 | 0.001 | 42.817
9.5 | 1.077 | 0.02205 | 0.001 | 48.857
10 | 1.094 | 0.02463 | 0 | 44.435
10.5 | 1.102 | 0.02476 | 0 | 44.52
11 | 1.103 | 0.02511 | 0 | 43.914
11.5 | 1.086 | 0.02573 | -0.001 | 42.227
12 | 1.066 | 0.03795 | -0.001 | 28.099
12.5 | 1.032 | 0.04714 | -0.001 | 21.884
13 | 0.976 | 0.06471 | -0.001 | 15.083
13.5 | 0.911 | 0.08987 | -0.001 | 10.134
14 | 0.868 | 0.1031 | -0.001 | 8.421
14.5 | 0.83 | 0.11238 | -0.001 | 7.386
15 | 0.791 | 0.12107 | -0.001 | 6.535
15.5 | 0.752 | 0.13091 | -0.001 | 5.742
16 | 0.712 | 0.1368 | -0.002 | 5.204

## 36. Re 750k Mach 0.10 (2)
BIGFOIL.COM POLAR EXPORT
HS 520
HS 520 |  |  |  | Cl Max: | 1.3373 | at alpha= | 13 | deg
XFOIL ncrit=9 |  |  |  | L/D Max: | 93.5308 | at alpha= | 6 | deg
Re: | 750000 |  |  | Cd Min: | 0.13722 | at alpha= | 18 | deg
Mach: | 0.1 |  |  | Cl=0 at alpha= | -0.81926 | deg
|  |  |  | @ Cl=0.1, Cd= | 0.0052764
|  |  |  | @ Cl=0.4, Cd= | 0.0058749
|  |  |  | @ Cl=0.6, Cd= | 0.0068477
alpha (deg) | Cl | Cd | Cm | Cl/Cd
-8 | -0.5753 | 0.07733 | 0.0072 | -7.4395
-7.5 | -0.5746 | 0.06805 | -0.0009 | -8.4438
-7 | -0.5579 | 0.05902 | -0.0071 | -9.4527
-6.5 | -0.5394 | 0.05142 | -0.009 | -10.4901
-5 | -0.4459 | 0.01547 | -0.0048 | -28.8235
-4.5 | -0.3941 | 0.01311 | -0.0036 | -30.061
-4 | -0.3406 | 0.01179 | -0.0026 | -28.8889
-3.5 | -0.2866 | 0.01078 | -0.0017 | -26.5863
-3 | -0.2326 | 0.00981 | -0.001 | -23.7105
-2.5 | -0.1778 | 0.00902 | -0.0003 | -19.7118
-1.5 | -0.0674 | 0.008 | 0.0005 | -8.425
-1 | -0.0167 | 0.0067 | 0.0011 | -2.4925
-0.5 | 0.0295 | 0.00556 | 0.0033 | 5.3058
0 | 0.1016 | 0.00527 | 0.0009 | 19.2789
0.5 | 0.205 | 0.00541 | -0.009 | 37.8928
1 | 0.2573 | 0.0055 | -0.0081 | 46.7818
1.5 | 0.3101 | 0.0056 | -0.0072 | 55.375
2 | 0.3631 | 0.00575 | -0.0065 | 63.1478
2.5 | 0.4163 | 0.00593 | -0.0057 | 70.2024
3 | 0.4698 | 0.00614 | -0.0051 | 76.5147
3.5 | 0.5233 | 0.00639 | -0.0045 | 81.8936
4 | 0.5768 | 0.0067 | -0.0039 | 86.0896
4.5 | 0.6302 | 0.00704 | -0.0034 | 89.517
5 | 0.6835 | 0.00744 | -0.0029 | 91.8683
5.5 | 0.7365 | 0.00792 | -0.0025 | 92.9924
6 | 0.7894 | 0.00844 | -0.0021 | 93.5308
6.5 | 0.8419 | 0.00906 | -0.0016 | 92.9249
7 | 0.8938 | 0.0098 | -0.0012 | 91.2041
7.5 | 0.9452 | 0.01059 | -0.0008 | 89.254
8 | 0.996 | 0.01144 | -0.0004 | 87.0629
8.5 | 1.0462 | 0.01236 | 0.0001 | 84.644
9 | 1.0949 | 0.01345 | 0.0007 | 81.4052
9.5 | 1.1415 | 0.01475 | 0.0014 | 77.3898
10 | 1.1857 | 0.01629 | 0.0024 | 72.787
10.5 | 1.226 | 0.0181 | 0.0037 | 67.7348
11 | 1.2671 | 0.01954 | 0.0049 | 64.8465
11.5 | 1.2992 | 0.02164 | 0.0066 | 60.037
12 | 1.3205 | 0.02418 | 0.0092 | 54.6112
12.5 | 1.3295 | 0.02681 | 0.0122 | 49.5897
13 | 1.3373 | 0.03056 | 0.0128 | 43.7598
13.5 | 1.3186 | 0.03798 | 0.0116 | 34.7183
14 | 1.3252 | 0.04314 | 0.0102 | 30.7186
14.5 | 1.3174 | 0.05043 | 0.0075 | 26.1233
15 | 1.3014 | 0.05929 | 0.0038 | 21.9497
15.5 | 1.2819 | 0.06925 | -0.0008 | 18.5112
16 | 1.2524 | 0.0816 | -0.0069 | 15.348
16.5 | 1.2186 | 0.09549 | -0.014 | 12.7615
17 | 1.1922 | 0.10874 | -0.0208 | 10.9638
17.5 | 1.1593 | 0.12381 | -0.0289 | 9.3635
18 | 1.1386 | 0.13722 | -0.0363 | 8.2976

## 37. Re 750k Mach 0.25 (1)
BIGFOIL.COM POLAR EXPORT
HS 520
HS 520 |  |  |  | Cl Max: | 1.082 | at alpha= | 10 | deg
JavaFoil+Calcfoil stall+Eppler ext transition |  |  |  | L/D Max: | 167.371 | at alpha= | 6.5 | deg
Re: | 750000 |  |  | Cd Min: | 0.00312 | at alpha= | -0.5 | deg
Mach: | 0.25 |  |  | Cl=0 at alpha= | -0.70833 | deg
|  |  |  | @ Cl=0.1, Cd= | 0.0031815
|  |  |  | @ Cl=0.4, Cd= | 0.0035398
|  |  |  | @ Cl=0.6, Cd= | 0.1399
alpha (deg) | Cl | Cd | Cm | Cl/Cd
-11.5 | -0.061 | 0.09027 | 0.002 | -0.673
-11 | -0.058 | 0.08378 | 0.002 | -0.693
-10.5 | -0.15 | 0.0799 | 0.002 | -1.876
-10 | -0.208 | 0.07453 | 0.002 | -2.787
-9.5 | -0.256 | 0.06974 | 0.002 | -3.664
-9 | -0.297 | 0.06444 | 0.002 | -4.607
-8.5 | -0.332 | 0.06121 | 0.002 | -5.427
-8 | -0.36 | 0.05907 | 0.002 | -6.102
-7.5 | -0.381 | 0.05505 | 0.002 | -6.921
-7 | -0.393 | 0.05014 | 0.002 | -7.844
-6.5 | -0.397 | 0.04699 | 0.002 | -8.442
-6 | -0.391 | 0.04391 | 0.002 | -8.915
-5.5 | -0.378 | 0.04088 | 0.002 | -9.241
-5 | -0.356 | 0.03845 | 0.002 | -9.271
-4.5 | -0.328 | 0.03629 | 0.002 | -9.048
-4 | -0.294 | 0.03449 | 0.002 | -8.537
-3.5 | -0.256 | 0.03264 | 0.002 | -7.849
-3 | -0.268 | 0.00644 | 0.006 | -41.562
-2.5 | -0.212 | 0.00614 | 0.006 | -34.566
-2 | -0.154 | 0.0059 | 0.006 | -26.14
-1.5 | -0.095 | 0.0057 | 0.005 | -16.682
-1 | -0.035 | 0.0054 | 0.005 | -6.507
-0.5 | 0.025 | 0.00312 | 0.005 | 8.161
0 | 0.086 | 0.00317 | 0.005 | 27.146
0.5 | 0.147 | 0.00322 | 0.005 | 45.538
1 | 0.207 | 0.00327 | 0.005 | 63.456
1.5 | 0.268 | 0.00333 | 0.005 | 80.383
2 | 0.329 | 0.00342 | 0.004 | 96.118
2.5 | 0.389 | 0.00352 | 0.004 | 110.455
3 | 0.45 | 0.00363 | 0.004 | 123.831
3.5 | 0.51 | 0.00376 | 0.004 | 135.791
4 | 0.571 | 0.00391 | 0.004 | 146.173
4.5 | 0.631 | 0.00409 | 0.003 | 154.199
5 | 0.692 | 0.0043 | 0.003 | 160.746
5.5 | 0.752 | 0.0046 | 0.003 | 163.719
6 | 0.813 | 0.0049 | 0.003 | 165.85
6.5 | 0.873 | 0.00522 | 0.002 | 167.371
7 | 0.933 | 0.00562 | 0.002 | 166.06
7.5 | 0.994 | 0.00595 | 0.002 | 166.889
8 | 1.054 | 0.00634 | 0.002 | 166.211
8.5 | 1.076 | 0.02283 | 0.001 | 47.137
9 | 1.061 | 0.02214 | 0.001 | 47.922
9.5 | 1.077 | 0.0221 | 0.001 | 48.728
10 | 1.082 | 0.02228 | 0 | 48.551
10.5 | 1.074 | 0.02316 | 0 | 46.374
11 | 1.043 | 0.03404 | 0 | 30.657
11.5 | 1 | 0.04223 | -0.001 | 23.686
12 | 0.914 | 0.06521 | -0.001 | 14.014
12.5 | 0.824 | 0.09204 | -0.001 | 8.953
13 | 0.763 | 0.10038 | -0.001 | 7.606
13.5 | 0.695 | 0.10798 | -0.001 | 6.438
14 | 0.619 | 0.11809 | -0.001 | 5.239
14.5 | 0.535 | 0.12732 | -0.001 | 4.203
15 | 0.446 | 0.1399 | -0.001 | 3.186

## 38. Re 750k Mach 0.25 (2)
BIGFOIL.COM POLAR EXPORT
HS 520
HS 520 |  |  |  | Cl Max: | 1.2847 | at alpha= | 11 | deg
XFOIL ncrit=9 |  |  |  | L/D Max: | 93.061 | at alpha= | 5.5 | deg
Re: | 750000 |  |  | Cd Min: | 0.27019 | at alpha= | -20 | deg
Mach: | 0.25 |  |  | Cl=0 at alpha= | -0.84369 | deg
|  |  |  | @ Cl=0.1, Cd= | 0.005325
|  |  |  | @ Cl=0.4, Cd= | 0.0059272
|  |  |  | @ Cl=0.6, Cd= | 0.0068874
alpha (deg) | Cl | Cd | Cm | Cl/Cd
-20 | -0.8903 | 0.27019 | 0.1157 | -3.2951
-19.5 | -0.8706 | 0.26303 | 0.111 | -3.3099
-19 | -0.8515 | 0.25585 | 0.106 | -3.3281
-18.5 | -0.833 | 0.24881 | 0.1011 | -3.3479
-17.5 | -0.7958 | 0.23391 | 0.0926 | -3.4022
-17 | -0.777 | 0.22716 | 0.0888 | -3.4205
-16.5 | -0.7583 | 0.22026 | 0.0847 | -3.4427
-16 | -0.7397 | 0.21319 | 0.0805 | -3.4697
-15.5 | -0.7213 | 0.20595 | 0.0763 | -3.5023
-15 | -0.7032 | 0.19856 | 0.0722 | -3.5415
-14.5 | -0.6854 | 0.19098 | 0.0681 | -3.5889
-14 | -0.6682 | 0.1832 | 0.064 | -3.6474
-13.5 | -0.6519 | 0.17505 | 0.0594 | -3.7241
-13 | -0.6389 | 0.1667 | 0.0542 | -3.8326
-12.5 | -0.625 | 0.15855 | 0.05 | -3.942
-12 | -0.612 | 0.14956 | 0.0465 | -4.092
-11.5 | -0.5964 | 0.14245 | 0.0438 | -4.1867
-11 | -0.5829 | 0.135 | 0.0403 | -4.3178
-10.5 | -0.5711 | 0.12711 | 0.0365 | -4.493
-10 | -0.5646 | 0.11745 | 0.0303 | -4.8072
-9.5 | -0.5556 | 0.10891 | 0.0259 | -5.1015
-9 | -0.5483 | 0.10023 | 0.0213 | -5.4704
-8.5 | -0.5465 | 0.0921 | 0.0183 | -5.9338
-8 | -0.5403 | 0.0849 | 0.0144 | -6.364
-7.5 | -0.5399 | 0.07747 | 0.0097 | -6.9691
-7 | -0.5403 | 0.06798 | 0.0004 | -7.9479
-6.5 | -0.5317 | 0.05812 | -0.0057 | -9.1483
-6 | -0.5032 | 0.04677 | -0.0097 | -10.759
-5.5 | -0.484 | 0.03477 | -0.0106 | -13.92
-5 | -0.4504 | 0.02361 | -0.0086 | -19.0767
-4.5 | -0.4056 | 0.01521 | -0.0055 | -26.6667
-4 | -0.3509 | 0.01279 | -0.0041 | -27.4355
-3.5 | -0.2951 | 0.01133 | -0.0028 | -26.0459
-3 | -0.2397 | 0.0101 | -0.0017 | -23.7327
-2.5 | -0.1827 | 0.00931 | -0.0009 | -19.6241
-2 | -0.1254 | 0.00871 | -0.0003 | -14.3972
-1.5 | -0.0682 | 0.00824 | 0.0002 | -8.2767
-1 | -0.0151 | 0.00701 | 0.0007 | -2.1541
-0.5 | 0.0332 | 0.00576 | 0.0027 | 5.7639
0 | 0.1023 | 0.00531 | 0.0015 | 19.2655
0.5 | 0.2016 | 0.00548 | -0.007 | 36.7883
1 | 0.2673 | 0.00557 | -0.0085 | 47.9892
1.5 | 0.3217 | 0.00568 | -0.0076 | 56.6373
2 | 0.3764 | 0.00585 | -0.0067 | 64.3419
2.5 | 0.4314 | 0.00603 | -0.006 | 71.5423
3 | 0.4867 | 0.00626 | -0.0053 | 77.7476
3.5 | 0.542 | 0.00654 | -0.0046 | 82.8746
4 | 0.5974 | 0.00687 | -0.0039 | 86.9578
4.5 | 0.6528 | 0.00724 | -0.0033 | 90.1657
5 | 0.708 | 0.0077 | -0.0027 | 91.9481
5.5 | 0.7631 | 0.0082 | -0.002 | 93.061
6 | 0.8179 | 0.00882 | -0.0014 | 92.7324
6.5 | 0.8726 | 0.00949 | -0.0008 | 91.9494
7 | 0.9265 | 0.01031 | -0.0001 | 89.8642
7.5 | 0.9798 | 0.01122 | 0.0006 | 87.3262
8 | 1.0326 | 0.01218 | 0.0014 | 84.7783
8.5 | 1.0843 | 0.01325 | 0.0023 | 81.834
9 | 1.1336 | 0.01461 | 0.0034 | 77.5907
9.5 | 1.1778 | 0.01653 | 0.005 | 71.2523
10 | 1.2213 | 0.01824 | 0.0066 | 66.9572
10.5 | 1.2563 | 0.02052 | 0.0089 | 61.2232
11 | 1.2847 | 0.0229 | 0.0113 | 56.1004
11.5 | 1.278 | 0.02707 | 0.0149 | 47.2109
12 | 1.2828 | 0.03174 | 0.0152 | 40.4159
12.5 | 1.2822 | 0.03766 | 0.014 | 34.0467
13 | 1.2661 | 0.04585 | 0.0111 | 27.614
13.5 | 1.2415 | 0.05568 | 0.0072 | 22.2971
14 | 1.2316 | 0.06426 | 0.0035 | 19.1659
14.5 | 1.2072 | 0.07548 | -0.002 | 15.9936
15 | 1.1794 | 0.08803 | -0.0084 | 13.3977
15.5 | 1.1561 | 0.10054 | -0.0149 | 11.4989
16 | 1.1279 | 0.11447 | -0.0224 | 9.8532

## 39. Re 750k Mach 0.50 (1)
BIGFOIL.COM POLAR EXPORT
HS 520
HS 520 |  |  |  | Cl Max: | 2.249 | at alpha= | 20 | deg
JavaFoil+Calcfoil stall+Eppler ext transition |  |  |  | L/D Max: | 156.641 | at alpha= | 6 | deg
Re: | 750000 |  |  | Cd Min: | 0.00318 | at alpha= | -0.5 | deg
Mach: | 0.5 |  |  | Cl=0 at alpha= | -0.70896 | deg
|  |  |  | @ Cl=0.1, Cd= | 0.0032335
|  |  |  | @ Cl=0.4, Cd= | 0.0036528
|  |  |  | @ Cl=0.6, Cd= | 0.0042422
alpha (deg) | Cl | Cd | Cm | Cl/Cd
-20 | -1.003 | 0.2087 | 0.001 | -4.808
-19.5 | -0.979 | 0.2012 | 0.002 | -4.866
-19 | -0.954 | 0.23736 | 0.002 | -4.021
-18.5 | -0.93 | 0.19345 | 0.002 | -4.809
-18 | -0.906 | 0.18432 | 0.002 | -4.915
-17.5 | -0.881 | 0.18122 | 0.002 | -4.863
-17 | -0.857 | 0.17185 | 0.002 | -4.986
-16.5 | -0.832 | 0.1665 | 0.002 | -4.998
-16 | -0.807 | 0.167 | 0.003 | -4.835
-15.5 | -0.78 | 0.15798 | 0.002 | -4.937
-15 | -0.754 | 0.19612 | 0.002 | -3.845
-14.5 | -0.729 | 0.14578 | 0.003 | -5.001
-14 | -0.704 | 0.13938 | 0.003 | -5.05
-13.5 | -0.679 | 0.13617 | 0.003 | -4.983
-13 | -0.653 | 0.13142 | 0.003 | -4.97
-12.5 | -0.628 | 0.12499 | 0.003 | -5.023
-12 | -0.602 | 0.12177 | 0.003 | -4.946
-11.5 | -0.576 | 0.11656 | 0.003 | -4.946
-11 | -0.549 | 0.11207 | 0.003 | -4.901
-10.5 | -0.524 | 0.10937 | 0.003 | -4.787
-10 | -0.498 | 0.10639 | 0.003 | -4.678
-9.5 | -0.472 | 0.10269 | 0.003 | -4.592
-9 | -0.446 | 0.09551 | 0.003 | -4.666
-8.5 | -0.419 | 0.09301 | 0.003 | -4.51
-8 | -0.393 | 0.07151 | 0.003 | -5.493
-7.5 | -0.366 | 0.08471 | 0.003 | -4.324
-7 | -0.34 | 0.08251 | 0.003 | -4.119
-6.5 | -0.313 | 0.08046 | 0.003 | -3.894
-6 | -0.287 | 0.05246 | 0.003 | -5.462
-5.5 | -0.26 | 0.04492 | 0.003 | -5.787
-5 | -0.233 | 0.04169 | 0.003 | -5.589
-4.5 | -0.206 | 0.04149 | 0.002 | -4.967
-4 | -0.179 | 0.03676 | 0.002 | -4.873
-3.5 | -0.253 | 0.03438 | 0.002 | -7.373
-3 | -0.228 | 0.03229 | 0.002 | -7.064
-2.5 | -0.186 | 0.03058 | 0.002 | -6.081
-2 | -0.171 | 0.00603 | 0.006 | -28.36
-1.5 | -0.106 | 0.00571 | 0.006 | -18.575
-1 | -0.039 | 0.00542 | 0.006 | -7.241
-0.5 | 0.028 | 0.00318 | 0.006 | 8.961
0 | 0.096 | 0.00323 | 0.006 | 29.769
0.5 | 0.164 | 0.00329 | 0.006 | 49.831
1 | 0.232 | 0.00338 | 0.005 | 68.595
1.5 | 0.3 | 0.00348 | 0.005 | 86.124
2 | 0.367 | 0.00358 | 0.005 | 102.65
2.5 | 0.435 | 0.00373 | 0.005 | 116.572
3 | 0.503 | 0.00393 | 0.005 | 127.988
3.5 | 0.571 | 0.00416 | 0.004 | 137.083
4 | 0.638 | 0.00435 | 0.004 | 146.889
4.5 | 0.706 | 0.00461 | 0.004 | 153.199
5 | 0.774 | 0.00498 | 0.004 | 155.269
5.5 | 0.841 | 0.00538 | 0.003 | 156.266
6 | 0.909 | 0.0058 | 0.003 | 156.641
6.5 | 0.976 | 0.00633 | 0.003 | 154.147
7 | 1.009 | 0.02545 | 0.002 | 39.665
7.5 | 1.053 | 0.02275 | 0.002 | 46.285
8 | 1.104 | 0.02315 | 0.002 | 47.668
8.5 | 1.15 | 0.02483 | 0.001 | 46.321
9 | 0.747 | 0.06813 | 0.001 | 10.971
9.5 | 0.573 | 0.07063 | 0 | 8.115
10 | 0.601 | 0.09345 | 0 | 6.436
10.5 | 0.63 | 0.1064 | 0 | 5.925
11 | 1.267 | 0.10855 | 0 | 11.674
11.5 | 1.323 | 0.11949 | 0 | 11.072
12 | 1.377 | 0.12425 | -0.001 | 11.081
12.5 | 1.432 | 0.13003 | -0.001 | 11.015
13 | 1.488 | 0.13537 | -0.001 | 10.992
13.5 | 1.541 | 0.13893 | -0.001 | 11.095
14 | 1.595 | 0.14495 | -0.001 | 11.007
14.5 | 1.65 | 0.15568 | -0.002 | 10.598
15 | 1.709 | 0.15932 | -0.002 | 10.727
15.5 | 1.762 | 0.16515 | -0.002 | 10.666
16 | 1.815 | 0.17011 | -0.003 | 10.671
16.5 | 1.869 | 0.17522 | -0.003 | 10.667
17 | 1.923 | 0.18047 | -0.003 | 10.654
17.5 | 1.982 | 0.18901 | -0.004 | 10.485
18 | 2.037 | 0.19496 | -0.004 | 10.449
18.5 | 2.09 | 0.19914 | -0.004 | 10.493
19 | 2.143 | 0.2075 | -0.005 | 10.327
19.5 | 2.195 | 0.21206 | -0.005 | 10.353
20 | 2.249 | 0.21683 | -0.005 | 10.371

## 40. Re 750k Mach 0.50 (2)
BIGFOIL.COM POLAR EXPORT
HS 520
HS 520 |  |  |  | Cl Max: | 1.2225 | at alpha= | 9 | deg
XFOIL ncrit=9 |  |  |  | L/D Max: | 92.0651 | at alpha= | 5 | deg
Re: | 750000 |  |  | Cd Min: | 0.29784 | at alpha= | -20 | deg
Mach: | 0.5 |  |  | Cl=0 at alpha= | -0.9338 | deg
|  |  |  | @ Cl=0.1, Cd= | 0.0057101
|  |  |  | @ Cl=0.4, Cd= | 0.006135
|  |  |  | @ Cl=0.6, Cd= | 0.0070619
alpha (deg) | Cl | Cd | Cm | Cl/Cd
-20 | -0.9837 | 0.29784 | 0.1377 | -3.3028
-19.5 | -0.9604 | 0.28935 | 0.1318 | -3.3192
-18.5 | -0.9142 | 0.27198 | 0.1212 | -3.3613
-18 | -0.8911 | 0.26374 | 0.1164 | -3.3787
-17.5 | -0.8677 | 0.25558 | 0.1112 | -3.395
-17 | -0.8442 | 0.24732 | 0.1061 | -3.4134
-16.5 | -0.8206 | 0.23893 | 0.101 | -3.4345
-16 | -0.7971 | 0.23049 | 0.096 | -3.4583
-15.5 | -0.7734 | 0.22191 | 0.0908 | -3.4852
-15 | -0.7502 | 0.21337 | 0.0855 | -3.516
-14.5 | -0.7282 | 0.2049 | 0.08 | -3.5539
-14 | -0.707 | 0.19641 | 0.0747 | -3.5996
-13.5 | -0.6864 | 0.18785 | 0.0695 | -3.654
-13 | -0.6634 | 0.17906 | 0.0666 | -3.7049
-12.5 | -0.6426 | 0.17097 | 0.0624 | -3.7586
-12 | -0.6224 | 0.16271 | 0.058 | -3.8252
-11.5 | -0.6033 | 0.15432 | 0.0536 | -3.9094
-11 | -0.5865 | 0.14534 | 0.0478 | -4.0354
-10.5 | -0.5726 | 0.13663 | 0.0423 | -4.1909
-10 | -0.5549 | 0.12788 | 0.0398 | -4.3392
-9.5 | -0.539 | 0.11998 | 0.036 | -4.4924
-9 | -0.5242 | 0.11199 | 0.0319 | -4.6808
-8.5 | -0.5132 | 0.10327 | 0.0251 | -4.9695
-8 | -0.5013 | 0.09477 | 0.0199 | -5.2896
-7 | -0.4875 | 0.07867 | 0.0121 | -6.1968
-6.5 | -0.4841 | 0.07158 | 0.0087 | -6.7631
-6 | -0.4862 | 0.06381 | 0.0027 | -7.6195
-5.5 | -0.4739 | 0.05479 | -0.0046 | -8.6494
-5 | -0.4515 | 0.04552 | -0.0099 | -9.9187
-4.5 | -0.425 | 0.03196 | -0.0127 | -13.2979
-4 | -0.3818 | 0.02406 | -0.0117 | -15.8687
-3.5 | -0.3301 | 0.01666 | -0.0092 | -19.8139
-2.5 | -0.2038 | 0.0108 | -0.0045 | -18.8704
-2 | -0.1389 | 0.00952 | -0.0027 | -14.5903
-1.5 | -0.0727 | 0.00886 | -0.0015 | -8.2054
-1 | -0.0076 | 0.00822 | -0.0007 | -0.92457
-0.5 | 0.0498 | 0.00667 | 0.0007 | 7.4663
0 | 0.1021 | 0.00567 | 0.0044 | 18.0071
0.5 | 0.2042 | 0.00572 | -0.0019 | 35.6993
1 | 0.3129 | 0.00589 | -0.0103 | 53.1239
1.5 | 0.3747 | 0.00605 | -0.0091 | 61.9339
2 | 0.4372 | 0.00626 | -0.008 | 69.8403
2.5 | 0.5002 | 0.00652 | -0.0069 | 76.7178
3 | 0.5637 | 0.00684 | -0.0058 | 82.4123
3.5 | 0.6275 | 0.00723 | -0.0046 | 86.7911
4 | 0.6917 | 0.0077 | -0.0034 | 89.8312
4.5 | 0.756 | 0.00826 | -0.0021 | 91.5254
5 | 0.8203 | 0.00891 | -0.0007 | 92.0651
5.5 | 0.8843 | 0.00972 | 0.0009 | 90.9774
6 | 0.9484 | 0.01061 | 0.0027 | 89.3874
6.5 | 1.0116 | 0.01171 | 0.0048 | 86.3877
7 | 1.0732 | 0.01301 | 0.0071 | 82.4904
7.5 | 1.1325 | 0.01455 | 0.0099 | 77.8351
8 | 1.1844 | 0.01666 | 0.0132 | 71.0924
8.5 | 1.2199 | 0.01972 | 0.0172 | 61.8611
9 | 1.2225 | 0.02429 | 0.0207 | 50.3294
9.5 | 1.2118 | 0.03122 | 0.0205 | 38.8149
10 | 1.1962 | 0.0393 | 0.0188 | 30.4377
10.5 | 1.174 | 0.04857 | 0.0155 | 24.1713
11 | 1.1462 | 0.05902 | 0.0107 | 19.4205
11.5 | 1.1152 | 0.07049 | 0.0048 | 15.8207
12 | 1.082 | 0.08314 | -0.0024 | 13.0142
12.5 | 1.0494 | 0.09651 | -0.0102 | 10.8735
13 | 1.0209 | 0.11017 | -0.0182 | 9.2666
13.5 | 0.9916 | 0.12491 | -0.0271 | 7.9385
14 | 0.9642 | 0.14042 | -0.0365 | 6.8665

## 41. Re 1M Mach 0.00 (1)
BIGFOIL.COM POLAR EXPORT
HS 520
HS 520 |  |  |  | Cl Max: | 1.114 | at alpha= | 11 | deg
JavaFoil+Calcfoil stall+Eppler ext transition |  |  |  | L/D Max: | 182.12 | at alpha= | 7 | deg
Re: | 1000000 |  |  | Cd Min: | 0.00287 | at alpha= | -0.5 | deg
Mach: | 0 |  |  | Cl=0 at alpha= | -0.71186 | deg
|  |  |  | @ Cl=0.1, Cd= | 0.0029444
|  |  |  | @ Cl=0.4, Cd= | 0.0032957
|  |  |  | @ Cl=0.6, Cd= | 0.0036816
alpha (deg) | Cl | Cd | Cm | Cl/Cd
-13.5 | -0.339 | 0.10379 | 0.002 | -3.262
-13 | -0.355 | 0.09693 | 0.002 | -3.661
-12.5 | -0.371 | 0.09156 | 0.002 | -4.053
-12 | -0.387 | 0.08689 | 0.002 | -4.456
-11.5 | -0.403 | 0.08165 | 0.002 | -4.933
-11 | -0.417 | 0.07606 | 0.002 | -5.489
-10.5 | -0.431 | 0.0721 | 0.002 | -5.976
-10 | -0.442 | 0.06856 | 0.002 | -6.454
-9.5 | -0.452 | 0.0648 | 0.002 | -6.972
-9 | -0.458 | 0.06114 | 0.002 | -7.495
-8.5 | -0.461 | 0.05843 | 0.002 | -7.897
-8 | -0.461 | 0.05378 | 0.002 | -8.567
-7.5 | -0.456 | 0.05088 | 0.002 | -8.955
-7 | -0.446 | 0.04698 | 0.002 | -9.494
-6.5 | -0.432 | 0.04417 | 0.002 | -9.771
-6 | -0.412 | 0.04164 | 0.002 | -9.9
-5.5 | -0.388 | 0.03932 | 0.002 | -9.867
-5 | -0.359 | 0.03701 | 0.002 | -9.711
-4.5 | -0.327 | 0.03526 | 0.002 | -9.26
-4 | -0.29 | 0.03356 | 0.002 | -8.646
-3.5 | -0.313 | 0.00638 | 0.006 | -49.049
-3 | -0.261 | 0.00615 | 0.006 | -42.405
-2.5 | -0.206 | 0.00584 | 0.005 | -35.262
-2 | -0.15 | 0.00563 | 0.005 | -26.577
-1.5 | -0.092 | 0.0054 | 0.005 | -17.053
-1 | -0.034 | 0.00514 | 0.005 | -6.611
-0.5 | 0.025 | 0.00287 | 0.005 | 8.579
0 | 0.083 | 0.00293 | 0.005 | 28.478
0.5 | 0.142 | 0.00298 | 0.005 | 47.727
1 | 0.201 | 0.00302 | 0.005 | 66.461
1.5 | 0.259 | 0.00309 | 0.005 | 84.05
2 | 0.318 | 0.00316 | 0.004 | 100.553
2.5 | 0.377 | 0.00326 | 0.004 | 115.748
3 | 0.435 | 0.00335 | 0.004 | 129.935
3.5 | 0.494 | 0.00346 | 0.004 | 142.796
4 | 0.553 | 0.00356 | 0.004 | 155.076
4.5 | 0.611 | 0.00371 | 0.003 | 164.861
5 | 0.67 | 0.00388 | 0.003 | 172.711
5.5 | 0.728 | 0.00409 | 0.003 | 178.013
6 | 0.787 | 0.00438 | 0.003 | 179.726
6.5 | 0.845 | 0.00467 | 0.002 | 180.859
7 | 0.904 | 0.00496 | 0.002 | 182.12
7.5 | 0.962 | 0.00532 | 0.002 | 180.998
8 | 1.02 | 0.00568 | 0.002 | 179.597
8.5 | 1.079 | 0.00635 | 0.001 | 169.94
9 | 1.087 | 0.00661 | 0.001 | 164.393
9.5 | 1.083 | 0.02236 | 0.001 | 48.449
10 | 1.101 | 0.02214 | 0 | 49.737
10.5 | 1.112 | 0.02198 | 0 | 50.59
11 | 1.114 | 0.02228 | 0 | 50.017
11.5 | 1.103 | 0.02469 | -0.001 | 44.68
12 | 1.086 | 0.03389 | -0.001 | 32.043
12.5 | 1.064 | 0.0393 | -0.001 | 27.072
13 | 1.029 | 0.04822 | -0.001 | 21.34
13.5 | 0.98 | 0.06276 | -0.002 | 15.622
14 | 0.923 | 0.08346 | -0.002 | 11.062
14.5 | 0.878 | 0.09867 | -0.002 | 8.9
15 | 0.836 | 0.1122 | -0.002 | 7.447
15.5 | 0.796 | 0.12387 | -0.002 | 6.426
16 | 0.761 | 0.13011 | -0.002 | 5.85

## 42. Re 1M Mach 0.00 (2)
BIGFOIL.COM POLAR EXPORT
HS 520
HS 520 |  |  |  | Cl Max: | 1.4032 | at alpha= | 14 | deg
XFOIL ncrit=9 |  |  |  | L/D Max: | 99.619 | at alpha= | 5.5 | deg
Re: | 1000000 |  |  | Cd Min: | 0.26232 | at alpha= | -20 | deg
Mach: | 0 |  |  | Cl=0 at alpha= | -0.842 | deg
|  |  |  | @ Cl=0.1, Cd= | 0.0048272
|  |  |  | @ Cl=0.4, Cd= | 0.0053747
|  |  |  | @ Cl=0.6, Cd= | 0.0063557
alpha (deg) | Cl | Cd | Cm | Cl/Cd
-20 | -0.8676 | 0.26232 | 0.1095 | -3.3074
-19.5 | -0.8504 | 0.25619 | 0.1055 | -3.3194
-19 | -0.8329 | 0.25013 | 0.1014 | -3.3299
-18.5 | -0.8152 | 0.24369 | 0.0972 | -3.3452
-18 | -0.7973 | 0.23705 | 0.093 | -3.3634
-17.5 | -0.7795 | 0.23021 | 0.0889 | -3.386
-17 | -0.7617 | 0.22318 | 0.0848 | -3.4129
-16.5 | -0.7438 | 0.21582 | 0.0804 | -3.4464
-16 | -0.7266 | 0.20853 | 0.0761 | -3.4844
-15.5 | -0.7103 | 0.20098 | 0.0717 | -3.5342
-15 | -0.6945 | 0.19343 | 0.0675 | -3.5904
-14.5 | -0.6789 | 0.18578 | 0.0634 | -3.6543
-14 | -0.6639 | 0.17795 | 0.0593 | -3.7308
-13.5 | -0.6495 | 0.17003 | 0.0553 | -3.8199
-13 | -0.6361 | 0.16215 | 0.0524 | -3.9229
-12.5 | -0.6221 | 0.15474 | 0.0488 | -4.0203
-12 | -0.609 | 0.14717 | 0.0452 | -4.1381
-11.5 | -0.597 | 0.13937 | 0.0415 | -4.2836
-11 | -0.5864 | 0.1312 | 0.0376 | -4.4695
-10.5 | -0.5796 | 0.12157 | 0.0325 | -4.7676
-10 | -0.5815 | 0.1101 | 0.0269 | -5.2816
-9.5 | -0.5751 | 0.10235 | 0.0233 | -5.619
-9 | -0.5678 | 0.09521 | 0.0197 | -5.9637
-8.5 | -0.5626 | 0.08811 | 0.0159 | -6.3852
-8 | -0.5682 | 0.07969 | 0.0107 | -7.1301
-7 | -0.5663 | 0.05877 | -0.0054 | -9.6359
-6.5 | -0.5468 | 0.04692 | -0.0089 | -11.6539
-5.5 | -0.4953 | 0.0184 | -0.0053 | -26.9185
-5 | -0.4479 | 0.01363 | -0.0034 | -32.8613
-4.5 | -0.3959 | 0.01173 | -0.0022 | -33.7511
-4 | -0.3432 | 0.01033 | -0.0013 | -33.2236
-3.5 | -0.2889 | 0.00958 | -0.0007 | -30.1566
-3 | -0.2338 | 0.00905 | -0.0002 | -25.8343
-2.5 | -0.179 | 0.00842 | 0.0004 | -21.2589
-2 | -0.1235 | 0.00801 | 0.0007 | -15.4182
-1.5 | -0.0682 | 0.00762 | 0.0009 | -8.9501
-1 | -0.0158 | 0.00663 | 0.0013 | -2.3831
-0.5 | 0.0342 | 0.00558 | 0.0023 | 6.129
0 | 0.0808 | 0.00482 | 0.0048 | 16.7635
0.5 | 0.1604 | 0.00485 | 0.0003 | 33.0722
1 | 0.2561 | 0.005 | -0.0082 | 51.22
2 | 0.3612 | 0.00525 | -0.0066 | 68.8
2.5 | 0.4141 | 0.00542 | -0.0059 | 76.4022
3 | 0.4671 | 0.00564 | -0.0052 | 82.8191
3.5 | 0.5203 | 0.00589 | -0.0047 | 88.3362
4 | 0.5734 | 0.00618 | -0.0041 | 92.7832
4.5 | 0.6264 | 0.00653 | -0.0036 | 95.9265
5 | 0.6794 | 0.00692 | -0.0032 | 98.1792
5.5 | 0.7322 | 0.00735 | -0.0027 | 99.619
6 | 0.7846 | 0.00788 | -0.0023 | 99.5685
6.5 | 0.8368 | 0.00843 | -0.0019 | 99.2645
7 | 0.8883 | 0.00914 | -0.0015 | 97.1882
7.5 | 0.9398 | 0.00985 | -0.0012 | 95.4112
8 | 0.9907 | 0.01061 | -0.0008 | 93.3742
8.5 | 1.041 | 0.01144 | -0.0004 | 90.9965
9 | 1.0906 | 0.01232 | 0 | 88.5227
9.5 | 1.1382 | 0.01346 | 0.0006 | 84.5617
10 | 1.1841 | 0.01474 | 0.0013 | 80.3324
10.5 | 1.2289 | 0.01603 | 0.0021 | 76.6625
11 | 1.2709 | 0.0175 | 0.0031 | 72.6229
11.5 | 1.3108 | 0.01899 | 0.0043 | 69.0258
12 | 1.3486 | 0.02044 | 0.0056 | 65.9785
12.5 | 1.3706 | 0.02296 | 0.0081 | 59.6951
13 | 1.3921 | 0.02462 | 0.0109 | 56.5435
13.5 | 1.4002 | 0.02764 | 0.0128 | 50.6585
14 | 1.4032 | 0.03211 | 0.0129 | 43.6998
14.5 | 1.391 | 0.03899 | 0.0113 | 35.6758
15 | 1.391 | 0.04498 | 0.0094 | 30.9249
15.5 | 1.3842 | 0.05213 | 0.0067 | 26.5528
16 | 1.3587 | 0.06238 | 0.0023 | 21.781
16.5 | 1.3382 | 0.07268 | -0.0025 | 18.4122
17 | 1.3027 | 0.08625 | -0.0093 | 15.1038
17.5 | 1.2668 | 0.10076 | -0.0167 | 12.5724
18 | 1.2298 | 0.11625 | -0.0249 | 10.5789
18.5 | 1.1949 | 0.13217 | -0.0336 | 9.0406
19 | 1.1659 | 0.14753 | -0.0424 | 7.9028

## 43. Re 1M Mach 0.10 (1)
BIGFOIL.COM POLAR EXPORT
HS 520
HS 520 |  |  |  | Cl Max: | 1.109 | at alpha= | 10.5 | deg
JavaFoil+Calcfoil stall+Eppler ext transition |  |  |  | L/D Max: | 181.984 | at alpha= | 7 | deg
Re: | 1000000 |  |  | Cd Min: | 0.00288 | at alpha= | -0.5 | deg
Mach: | 0.1 |  |  | Cl=0 at alpha= | -0.71186 | deg
|  |  |  | @ Cl=0.1, Cd= | 0.0029436
|  |  |  | @ Cl=0.4, Cd= | 0.003292
|  |  |  | @ Cl=0.6, Cd= | 0.0036838
alpha (deg) | Cl | Cd | Cm | Cl/Cd
-13 | -0.316 | 0.0981 | 0.002 | -3.22
-12.5 | -0.335 | 0.09301 | 0.002 | -3.597
-12 | -0.353 | 0.08788 | 0.002 | -4.018
-11.5 | -0.371 | 0.0821 | 0.002 | -4.523
-11 | -0.389 | 0.07701 | 0.002 | -5.051
-10.5 | -0.405 | 0.07294 | 0.002 | -5.558
-10 | -0.42 | 0.0695 | 0.002 | -6.046
-9.5 | -0.433 | 0.06583 | 0.002 | -6.574
-9 | -0.442 | 0.06163 | 0.002 | -7.177
-8.5 | -0.448 | 0.05759 | 0.002 | -7.787
-8 | -0.451 | 0.05415 | 0.002 | -8.32
-7.5 | -0.448 | 0.05085 | 0.002 | -8.811
-7 | -0.441 | 0.04735 | 0.002 | -9.308
-6.5 | -0.428 | 0.04472 | 0.002 | -9.575
-6 | -0.41 | 0.04175 | 0.002 | -9.827
-5.5 | -0.387 | 0.03938 | 0.002 | -9.834
-5 | -0.359 | 0.03707 | 0.002 | -9.696
-4.5 | -0.327 | 0.03527 | 0.002 | -9.273
-4 | -0.291 | 0.03359 | 0.002 | -8.659
-3.5 | -0.314 | 0.00638 | 0.006 | -49.253
-3 | -0.262 | 0.00615 | 0.006 | -42.562
-2.5 | -0.207 | 0.00585 | 0.006 | -35.408
-2 | -0.15 | 0.00563 | 0.005 | -26.7
-1.5 | -0.093 | 0.00544 | 0.005 | -17.017
-1 | -0.034 | 0.00514 | 0.005 | -6.647
-0.5 | 0.025 | 0.00288 | 0.005 | 8.618
0 | 0.084 | 0.00293 | 0.005 | 28.603
0.5 | 0.143 | 0.00298 | 0.005 | 47.963
1 | 0.202 | 0.00302 | 0.005 | 66.789
1.5 | 0.261 | 0.00309 | 0.005 | 84.412
2 | 0.32 | 0.00317 | 0.004 | 100.987
2.5 | 0.379 | 0.00326 | 0.004 | 116.168
3 | 0.438 | 0.00335 | 0.004 | 130.457
3.5 | 0.497 | 0.00347 | 0.004 | 143.262
4 | 0.556 | 0.00357 | 0.004 | 155.571
4.5 | 0.614 | 0.00372 | 0.003 | 165.255
5 | 0.673 | 0.0039 | 0.003 | 172.799
5.5 | 0.732 | 0.00412 | 0.003 | 177.825
6 | 0.791 | 0.0044 | 0.003 | 179.551
6.5 | 0.85 | 0.0047 | 0.002 | 180.69
7 | 0.908 | 0.00499 | 0.002 | 181.984
7.5 | 0.967 | 0.00536 | 0.002 | 180.243
8 | 1.026 | 0.00572 | 0.002 | 179.296
8.5 | 1.084 | 0.0064 | 0.001 | 169.38
9 | 1.068 | 0.0249 | 0.001 | 42.905
9.5 | 1.084 | 0.02288 | 0.001 | 47.377
10 | 1.1 | 0.02268 | 0 | 48.511
10.5 | 1.109 | 0.02271 | 0 | 48.819
11 | 1.109 | 0.02295 | 0 | 48.314
11.5 | 1.094 | 0.02577 | -0.001 | 42.441
12 | 1.075 | 0.03451 | -0.001 | 31.137
12.5 | 1.044 | 0.0417 | -0.001 | 25.037
13 | 1.001 | 0.05273 | -0.001 | 18.979
13.5 | 0.941 | 0.07187 | -0.002 | 13.09
14 | 0.885 | 0.09126 | -0.002 | 9.694
14.5 | 0.839 | 0.10483 | -0.002 | 8
15 | 0.796 | 0.1159 | -0.002 | 6.866
15.5 | 0.753 | 0.12661 | -0.002 | 5.951

## 44. Re 1M Mach 0.10 (2)
BIGFOIL.COM POLAR EXPORT
HS 520
HS 520 |  |  |  | Cl Max: | 1.3909 | at alpha= | 13.5 | deg
XFOIL ncrit=9 |  |  |  | L/D Max: | 99.7222 | at alpha= | 6 | deg
Re: | 1000000 |  |  | Cd Min: | 0.2633 | at alpha= | -20 | deg
Mach: | 0.1 |  |  | Cl=0 at alpha= | -0.84493 | deg
|  |  |  | @ Cl=0.1, Cd= | 0.0048446
|  |  |  | @ Cl=0.4, Cd= | 0.0053864
|  |  |  | @ Cl=0.6, Cd= | 0.0063644
alpha (deg) | Cl | Cd | Cm | Cl/Cd
-20 | -0.871 | 0.2633 | 0.1103 | -3.308
-19.5 | -0.8536 | 0.25711 | 0.1064 | -3.32
-19 | -0.8359 | 0.251 | 0.1022 | -3.3303
-18.5 | -0.818 | 0.24451 | 0.098 | -3.3455
-18 | -0.8 | 0.23783 | 0.0938 | -3.3637
-17.5 | -0.782 | 0.23094 | 0.0896 | -3.3862
-17 | -0.7639 | 0.22385 | 0.0854 | -3.4126
-16.5 | -0.7458 | 0.21647 | 0.0811 | -3.4453
-16 | -0.7285 | 0.20916 | 0.0767 | -3.483
-15.5 | -0.712 | 0.2016 | 0.0723 | -3.5317
-15 | -0.6959 | 0.19404 | 0.068 | -3.5864
-14.5 | -0.6801 | 0.18637 | 0.0639 | -3.6492
-14 | -0.6649 | 0.17854 | 0.0598 | -3.7241
-13.5 | -0.6502 | 0.17061 | 0.0558 | -3.811
-13 | -0.6363 | 0.16285 | 0.053 | -3.9073
-12.5 | -0.622 | 0.15542 | 0.0493 | -4.0021
-12 | -0.6088 | 0.1478 | 0.0457 | -4.1191
-11.5 | -0.5965 | 0.13997 | 0.0419 | -4.2616
-11 | -0.5857 | 0.13176 | 0.038 | -4.4452
-10.5 | -0.5788 | 0.12207 | 0.0328 | -4.7415
-10 | -0.5794 | 0.11101 | 0.0275 | -5.2193
-9.5 | -0.5722 | 0.10333 | 0.0239 | -5.5376
-9 | -0.5641 | 0.09623 | 0.0205 | -5.862
-8.5 | -0.5585 | 0.08905 | 0.0166 | -6.2718
-8 | -0.5617 | 0.08071 | 0.0116 | -6.9595
-7.5 | -0.5658 | 0.07058 | 0.0014 | -8.0164
-7 | -0.5636 | 0.06036 | -0.0044 | -9.3373
-5.5 | -0.4947 | 0.02032 | -0.006 | -24.3455
-5 | -0.4501 | 0.01416 | -0.0038 | -31.7867
-4 | -0.3449 | 0.0105 | -0.0015 | -32.8476
-3.5 | -0.2906 | 0.00964 | -0.0008 | -30.1452
-3 | -0.2352 | 0.00909 | -0.0003 | -25.8746
-2.5 | -0.1799 | 0.00845 | 0.0003 | -21.2899
-2 | -0.1241 | 0.00803 | 0.0006 | -15.4545
-1.5 | -0.0684 | 0.00765 | 0.0009 | -8.9412
-1 | -0.0156 | 0.00668 | 0.0013 | -2.3353
-0.5 | 0.0347 | 0.00561 | 0.0022 | 6.1854
0 | 0.0816 | 0.00484 | 0.0047 | 16.8595
0.5 | 0.1613 | 0.00486 | 0.0003 | 33.1893
1 | 0.2579 | 0.00501 | -0.0083 | 51.477
1.5 | 0.3105 | 0.00513 | -0.0074 | 60.5263
2 | 0.3635 | 0.00527 | -0.0066 | 68.9753
2.5 | 0.4168 | 0.00544 | -0.0059 | 76.6176
3 | 0.4702 | 0.00565 | -0.0053 | 83.2212
3.5 | 0.5236 | 0.00591 | -0.0047 | 88.5956
4 | 0.5771 | 0.00621 | -0.0041 | 92.9308
4.5 | 0.6305 | 0.00657 | -0.0036 | 95.9665
5 | 0.6839 | 0.00695 | -0.0031 | 98.4029
5.5 | 0.737 | 0.0074 | -0.0026 | 99.5946
6 | 0.7898 | 0.00792 | -0.0022 | 99.7222
6.5 | 0.8424 | 0.0085 | -0.0018 | 99.1059
7 | 0.8944 | 0.00921 | -0.0013 | 97.1118
7.5 | 0.9461 | 0.00994 | -0.0009 | 95.1811
8 | 0.9975 | 0.01071 | -0.0005 | 93.1373
8.5 | 1.048 | 0.01158 | 0 | 90.5009
9 | 1.0978 | 0.01251 | 0.0005 | 87.7538
9.5 | 1.1456 | 0.0137 | 0.0011 | 83.6204
10 | 1.1912 | 0.01508 | 0.002 | 78.992
10.5 | 1.2365 | 0.01634 | 0.0029 | 75.6732
11 | 1.2758 | 0.01817 | 0.0043 | 70.2146
11.5 | 1.3171 | 0.01946 | 0.0055 | 67.6824
12 | 1.3518 | 0.02117 | 0.0071 | 63.8545
12.5 | 1.372 | 0.02364 | 0.0098 | 58.0372
13 | 1.3846 | 0.02587 | 0.0128 | 53.5215
13.5 | 1.3909 | 0.02968 | 0.0137 | 46.8632
14 | 1.379 | 0.03625 | 0.0126 | 38.0414
14.5 | 1.3794 | 0.04209 | 0.011 | 32.7726
15 | 1.37 | 0.04956 | 0.0082 | 27.6433
15.5 | 1.3589 | 0.05762 | 0.0049 | 23.5838
16 | 1.3269 | 0.06935 | -0.0005 | 19.1334
16.5 | 1.3019 | 0.08096 | -0.0062 | 16.0808
17 | 1.2647 | 0.09535 | -0.0135 | 13.2638
17.5 | 1.2289 | 0.11037 | -0.0214 | 11.1344
18 | 1.1953 | 0.12563 | -0.0296 | 9.5144
18.5 | 1.1646 | 0.14111 | -0.0383 | 8.2531

## 45. Re 1M Mach 0.25 (1)
BIGFOIL.COM POLAR EXPORT
HS 520
HS 520 |  |  |  | Cl Max: | 1.088 | at alpha= | 10 | deg
JavaFoil+Calcfoil stall+Eppler ext transition |  |  |  | L/D Max: | 178.801 | at alpha= | 6.5 | deg
Re: | 1000000 |  |  | Cd Min: | 0.00288 | at alpha= | -0.5 | deg
Mach: | 0.25 |  |  | Cl=0 at alpha= | -0.70833 | deg
|  |  |  | @ Cl=0.1, Cd= | 0.0029492
|  |  |  | @ Cl=0.4, Cd= | 0.003298
|  |  |  | @ Cl=0.6, Cd= | 0.13657
alpha (deg) | Cl | Cd | Cm | Cl/Cd
-11.5 | -0.061 | 0.08726 | 0.002 | -0.697
-11 | -0.058 | 0.08154 | 0.002 | -0.712
-10.5 | -0.15 | 0.07571 | 0.002 | -1.981
-10 | -0.208 | 0.07142 | 0.002 | -2.91
-9.5 | -0.256 | 0.068 | 0.002 | -3.76
-9 | -0.297 | 0.06249 | 0.002 | -4.754
-8.5 | -0.332 | 0.05906 | 0.002 | -5.626
-8 | -0.361 | 0.05568 | 0.002 | -6.476
-7.5 | -0.381 | 0.05323 | 0.002 | -7.159
-7 | -0.393 | 0.04922 | 0.002 | -7.992
-6.5 | -0.397 | 0.04579 | 0.002 | -8.666
-6 | -0.392 | 0.04268 | 0.002 | -9.173
-5.5 | -0.378 | 0.04025 | 0.002 | -9.388
-5 | -0.357 | 0.03761 | 0.002 | -9.478
-4.5 | -0.328 | 0.0357 | 0.002 | -9.2
-4 | -0.295 | 0.0339 | 0.002 | -8.691
-3.5 | -0.256 | 0.0322 | 0.002 | -7.962
-3 | -0.268 | 0.00617 | 0.006 | -43.367
-2.5 | -0.212 | 0.00586 | 0.006 | -36.198
-2 | -0.154 | 0.00564 | 0.006 | -27.384
-1.5 | -0.095 | 0.00544 | 0.005 | -17.494
-1 | -0.035 | 0.00513 | 0.005 | -6.839
-0.5 | 0.025 | 0.00288 | 0.005 | 8.838
0 | 0.086 | 0.00294 | 0.005 | 29.317
0.5 | 0.147 | 0.00298 | 0.005 | 49.177
1 | 0.207 | 0.00303 | 0.005 | 68.317
1.5 | 0.268 | 0.0031 | 0.005 | 86.393
2 | 0.329 | 0.00318 | 0.004 | 103.285
2.5 | 0.389 | 0.00328 | 0.004 | 118.708
3 | 0.45 | 0.00338 | 0.004 | 133.124
3.5 | 0.51 | 0.0035 | 0.004 | 145.866
4 | 0.571 | 0.00363 | 0.004 | 157.319
4.5 | 0.631 | 0.0038 | 0.003 | 166.135
5 | 0.692 | 0.004 | 0.003 | 172.876
5.5 | 0.752 | 0.00428 | 0.003 | 175.626
6 | 0.813 | 0.00458 | 0.003 | 177.515
6.5 | 0.873 | 0.00488 | 0.002 | 178.801
7 | 0.933 | 0.00527 | 0.002 | 176.984
7.5 | 0.994 | 0.00559 | 0.002 | 177.645
8 | 1.054 | 0.00596 | 0.002 | 176.689
8.5 | 1.085 | 0.02359 | 0.001 | 45.998
9 | 1.067 | 0.02306 | 0.001 | 46.25
9.5 | 1.082 | 0.02312 | 0.001 | 46.813
10 | 1.088 | 0.02318 | 0 | 46.931
10.5 | 1.08 | 0.02375 | 0 | 45.479
11 | 1.051 | 0.02473 | 0 | 42.491
11.5 | 1.008 | 0.03877 | -0.001 | 25.992
12 | 0.943 | 0.05131 | -0.001 | 18.387
12.5 | 0.84 | 0.08179 | -0.001 | 10.275
13 | 0.769 | 0.09592 | -0.001 | 8.014
13.5 | 0.697 | 0.10529 | -0.001 | 6.62
14 | 0.619 | 0.11395 | -0.001 | 5.436
14.5 | 0.535 | 0.12277 | -0.001 | 4.362
15 | 0.446 | 0.13657 | -0.001 | 3.264

## 46. Re 1M Mach 0.25 (2)
BIGFOIL.COM POLAR EXPORT
HS 520
HS 520 |  |  |  | Cl Max: | 1.3318 | at alpha= | 11.5 | deg
XFOIL ncrit=9 |  |  |  | L/D Max: | 99.4401 | at alpha= | 5.5 | deg
Re: | 1000000 |  |  | Cd Min: | 0.26885 | at alpha= | -20 | deg
Mach: | 0.25 |  |  | Cl=0 at alpha= | -0.86372 | deg
|  |  |  | @ Cl=0.1, Cd= | 0.0049763
|  |  |  | @ Cl=0.4, Cd= | 0.0054298
|  |  |  | @ Cl=0.6, Cd= | 0.0063855
alpha (deg) | Cl | Cd | Cm | Cl/Cd
-20 | -0.8903 | 0.26885 | 0.1154 | -3.3115
-19.5 | -0.872 | 0.26241 | 0.1111 | -3.323
-19 | -0.8533 | 0.25597 | 0.1068 | -3.3336
-18.5 | -0.8344 | 0.24919 | 0.1024 | -3.3484
-18 | -0.8154 | 0.24222 | 0.098 | -3.3664
-17.5 | -0.7962 | 0.23504 | 0.0936 | -3.3875
-17 | -0.7767 | 0.22759 | 0.0892 | -3.4127
-16.5 | -0.7579 | 0.22012 | 0.0845 | -3.4431
-16 | -0.7397 | 0.21271 | 0.08 | -3.4775
-15.5 | -0.7221 | 0.20505 | 0.0754 | -3.5216
-15 | -0.7046 | 0.19739 | 0.0711 | -3.5696
-14.5 | -0.6875 | 0.18961 | 0.0668 | -3.6259
-14 | -0.671 | 0.18172 | 0.0626 | -3.6925
-13.5 | -0.655 | 0.17355 | 0.0594 | -3.7741
-13 | -0.6384 | 0.16644 | 0.0559 | -3.8356
-12.5 | -0.6231 | 0.15883 | 0.0521 | -3.9231
-12 | -0.6085 | 0.151 | 0.0482 | -4.0298
-11.5 | -0.5951 | 0.14301 | 0.0443 | -4.1612
-11 | -0.5837 | 0.13392 | 0.0396 | -4.3586
-10.5 | -0.5746 | 0.12496 | 0.0347 | -4.5983
-10 | -0.5691 | 0.11557 | 0.0308 | -4.9243
-9.5 | -0.5588 | 0.10804 | 0.0274 | -5.1722
-9 | -0.5494 | 0.10066 | 0.0237 | -5.458
-8.5 | -0.5424 | 0.09302 | 0.0196 | -5.831
-8 | -0.5398 | 0.08476 | 0.0149 | -6.3686
-7.5 | -0.5416 | 0.07543 | 0.0072 | -7.1802
-7 | -0.549 | 0.06596 | 0 | -8.3232
-6.5 | -0.5332 | 0.05406 | -0.0068 | -9.8631
-6 | -0.5226 | 0.04107 | -0.01 | -12.7246
-5.5 | -0.4879 | 0.03508 | -0.0102 | -13.9082
-5 | -0.459 | 0.01887 | -0.0067 | -24.3243
-4.5 | -0.4096 | 0.0137 | -0.0045 | -29.8978
-4 | -0.3546 | 0.01164 | -0.0031 | -30.4639
-3.5 | -0.2996 | 0.01006 | -0.0018 | -29.7813
-3 | -0.2424 | 0.00932 | -0.001 | -26.0086
-2.5 | -0.1849 | 0.0087 | -0.0003 | -21.2529
-2 | -0.1274 | 0.00817 | 0.0002 | -15.5936
-1.5 | -0.0695 | 0.00781 | 0.0006 | -8.8988
-1 | -0.0142 | 0.00693 | 0.001 | -2.0491
-0.5 | 0.0379 | 0.0058 | 0.0019 | 6.5345
0 | 0.0865 | 0.00499 | 0.0043 | 17.3347
0.5 | 0.1651 | 0.00491 | 0.0007 | 33.6253
1 | 0.2679 | 0.00508 | -0.0087 | 52.7362
1.5 | 0.3222 | 0.0052 | -0.0078 | 61.9615
2 | 0.3769 | 0.00535 | -0.0069 | 70.4486
2.5 | 0.4319 | 0.00554 | -0.0062 | 77.9603
3 | 0.4871 | 0.00577 | -0.0054 | 84.4194
3.5 | 0.5424 | 0.00605 | -0.0047 | 89.6529
4 | 0.5978 | 0.00637 | -0.0041 | 93.8462
4.5 | 0.6531 | 0.00676 | -0.0035 | 96.6124
5 | 0.7086 | 0.00717 | -0.0028 | 98.8285
5.5 | 0.7637 | 0.00768 | -0.0022 | 99.4401
6 | 0.8187 | 0.00824 | -0.0015 | 99.3568
6.5 | 0.8733 | 0.0089 | -0.0009 | 98.1236
7 | 0.9275 | 0.00967 | -0.0002 | 95.9152
7.5 | 0.9813 | 0.01049 | 0.0005 | 93.5462
8 | 1.0348 | 0.01136 | 0.0013 | 91.0915
8.5 | 1.0871 | 0.01238 | 0.0022 | 87.811
9 | 1.1374 | 0.01365 | 0.0032 | 83.326
9.5 | 1.1854 | 0.01511 | 0.0046 | 78.4514
10 | 1.2307 | 0.01676 | 0.0061 | 73.4308
10.5 | 1.271 | 0.01869 | 0.008 | 68.0043
11 | 1.3068 | 0.0207 | 0.0102 | 63.1304
11.5 | 1.3318 | 0.02309 | 0.013 | 57.6786
12 | 1.3224 | 0.0275 | 0.0161 | 48.0873
12.5 | 1.3309 | 0.032 | 0.0161 | 41.5906
13 | 1.331 | 0.03791 | 0.0147 | 35.1095
13.5 | 1.3015 | 0.04791 | 0.0108 | 27.1655
14 | 1.2907 | 0.05618 | 0.0075 | 22.9744
14.5 | 1.2633 | 0.06719 | 0.0024 | 18.8019
15 | 1.2294 | 0.08013 | -0.0041 | 15.3426
15.5 | 1.2028 | 0.09264 | -0.0105 | 12.9836
16 | 1.1673 | 0.10729 | -0.0182 | 10.8799
16.5 | 1.1402 | 0.12127 | -0.0258 | 9.4022

## 47. Re 1M Mach 0.50 (1)
BIGFOIL.COM POLAR EXPORT
HS 520
HS 520 |  |  |  | Cl Max: | 2.25 | at alpha= | 20 | deg
JavaFoil+Calcfoil stall+Eppler ext transition |  |  |  | L/D Max: | 167.325 | at alpha= | 6 | deg
Re: | 1000000 |  |  | Cd Min: | 0.00298 | at alpha= | 0 | deg
Mach: | 0.5 |  |  | Cl=0 at alpha= | -0.70896 | deg
|  |  |  | @ Cl=0.1, Cd= | 0.0029841
|  |  |  | @ Cl=0.4, Cd= | 0.0033879
|  |  |  | @ Cl=0.6, Cd= | 0.0039336
alpha (deg) | Cl | Cd | Cm | Cl/Cd
-20 | -1.004 | 0.1978 | 0.001 | -5.075
-19.5 | -0.979 | 0.19235 | 0.002 | -5.092
-19 | -0.955 | 0.22273 | 0.002 | -4.286
-18.5 | -0.931 | 0.18152 | 0.002 | -5.126
-18 | -0.906 | 0.17629 | 0.002 | -5.14
-17.5 | -0.881 | 0.17163 | 0.002 | -5.136
-17 | -0.857 | 0.16471 | 0.002 | -5.204
-16.5 | -0.832 | 0.1574 | 0.002 | -5.288
-16 | -0.808 | 0.15756 | 0.003 | -5.129
-15.5 | -0.78 | 0.15057 | 0.003 | -5.184
-15 | -0.754 | 0.17998 | 0.002 | -4.19
-14.5 | -0.729 | 0.13808 | 0.003 | -5.281
-14 | -0.704 | 0.13164 | 0.003 | -5.348
-13.5 | -0.679 | 0.12843 | 0.003 | -5.284
-13 | -0.653 | 0.12458 | 0.003 | -5.243
-12.5 | -0.628 | 0.11793 | 0.003 | -5.324
-12 | -0.602 | 0.11556 | 0.003 | -5.212
-11.5 | -0.577 | 0.11287 | 0.003 | -5.111
-11 | -0.549 | 0.10457 | 0.003 | -5.253
-10.5 | -0.524 | 0.10211 | 0.003 | -5.128
-10 | -0.498 | 0.09946 | 0.003 | -5.004
-9.5 | -0.472 | 0.09668 | 0.003 | -4.879
-9 | -0.446 | 0.08807 | 0.003 | -5.061
-8.5 | -0.42 | 0.08557 | 0.003 | -4.903
-8 | -0.393 | 0.06872 | 0.003 | -5.717
-7.5 | -0.366 | 0.08075 | 0.003 | -4.537
-7 | -0.34 | 0.07851 | 0.003 | -4.33
-6.5 | -0.313 | 0.07643 | 0.003 | -4.1
-6 | -0.287 | 0.05064 | 0.003 | -5.659
-5.5 | -0.26 | 0.0433 | 0.003 | -6.004
-5 | -0.233 | 0.04113 | 0.003 | -5.668
-4.5 | -0.206 | 0.04059 | 0.002 | -5.078
-4 | -0.179 | 0.03612 | 0.002 | -4.96
-3.5 | -0.254 | 0.03378 | 0.002 | -7.504
-3 | -0.228 | 0.0318 | 0.002 | -7.175
-2.5 | -0.232 | 0.00597 | 0.006 | -38.913
-2 | -0.171 | 0.00575 | 0.006 | -29.736
-1.5 | -0.106 | 0.00544 | 0.006 | -19.487
-1 | -0.039 | 0.00516 | 0.006 | -7.6
-0.5 | 0.028 | 0.00332 | 0.006 | 8.586
0 | 0.096 | 0.00298 | 0.006 | 32.277
0.5 | 0.164 | 0.00305 | 0.006 | 53.846
1 | 0.232 | 0.00313 | 0.005 | 74.058
1.5 | 0.3 | 0.00322 | 0.005 | 92.952
2 | 0.367 | 0.00332 | 0.005 | 110.618
2.5 | 0.435 | 0.00346 | 0.005 | 125.617
3 | 0.503 | 0.00365 | 0.005 | 137.756
3.5 | 0.571 | 0.00386 | 0.004 | 147.895
4 | 0.638 | 0.00403 | 0.004 | 158.319
4.5 | 0.706 | 0.00428 | 0.004 | 164.802
5 | 0.774 | 0.00464 | 0.004 | 166.582
5.5 | 0.841 | 0.00503 | 0.003 | 167.25
6 | 0.909 | 0.00543 | 0.003 | 167.325
6.5 | 0.976 | 0.00594 | 0.003 | 164.305
7 | 1.022 | 0.02591 | 0.002 | 39.448
7.5 | 1.058 | 0.02424 | 0.002 | 43.636
8 | 1.108 | 0.02152 | 0.002 | 51.502
8.5 | 1.156 | 0.02293 | 0.001 | 50.406
9 | 0.767 | 0.05967 | 0.001 | 12.85
9.5 | 0.574 | 0.06843 | 0 | 8.387
10 | 0.602 | 0.08388 | 0 | 7.173
10.5 | 0.631 | 0.10118 | 0 | 6.232
11 | 1.267 | 0.10241 | 0 | 12.376
11.5 | 1.323 | 0.11133 | 0 | 11.884
12 | 1.377 | 0.11757 | -0.001 | 11.712
12.5 | 1.433 | 0.12316 | -0.001 | 11.637
13 | 1.488 | 0.12714 | -0.001 | 11.705
13.5 | 1.542 | 0.13094 | -0.001 | 11.774
14 | 1.596 | 0.1374 | -0.001 | 11.616
14.5 | 1.651 | 0.14515 | -0.002 | 11.374
15 | 1.71 | 0.14841 | -0.002 | 11.52
15.5 | 1.762 | 0.15538 | -0.002 | 11.339
16 | 1.816 | 0.16008 | -0.003 | 11.344
16.5 | 1.87 | 0.16406 | -0.003 | 11.397
17 | 1.924 | 0.17198 | -0.003 | 11.189
17.5 | 1.986 | 0.17765 | -0.004 | 11.177
18 | 2.038 | 0.18484 | -0.004 | 11.024
18.5 | 2.091 | 0.18824 | -0.004 | 11.108
19 | 2.144 | 0.19463 | -0.005 | 11.014
19.5 | 2.197 | 0.20044 | -0.005 | 10.963
20 | 2.25 | 0.20816 | -0.005 | 10.81

## 48. Re 1M Mach 0.50 (2)
BIGFOIL.COM POLAR EXPORT
HS 520
HS 520 |  |  |  | Cl Max: | 1.2556 | at alpha= | 9 | deg
XFOIL ncrit=9 |  |  |  | L/D Max: | 99 | at alpha= | 5 | deg
Re: | 1000000 |  |  | Cd Min: | 0.29805 | at alpha= | -20 | deg
Mach: | 0.5 |  |  | Cl=0 at alpha= | -0.92962 | deg
|  |  |  | @ Cl=0.1, Cd= | 0.0058015
|  |  |  | @ Cl=0.4, Cd= | 0.0056184
|  |  |  | @ Cl=0.6, Cd= | 0.006527
alpha (deg) | Cl | Cd | Cm | Cl/Cd
-20 | -0.9859 | 0.29805 | 0.1385 | -3.3078
-19.5 | -0.9627 | 0.28976 | 0.133 | -3.3224
-19 | -0.9395 | 0.28145 | 0.1276 | -3.3381
-18.5 | -0.9161 | 0.27304 | 0.1223 | -3.3552
-18 | -0.8918 | 0.26425 | 0.1169 | -3.3748
-17.5 | -0.8678 | 0.2555 | 0.1113 | -3.3965
-17 | -0.8444 | 0.24696 | 0.1057 | -3.4192
-16.5 | -0.8214 | 0.23845 | 0.1002 | -3.4447
-15.5 | -0.7752 | 0.22104 | 0.0906 | -3.5071
-15 | -0.7524 | 0.21281 | 0.0861 | -3.5355
-14.5 | -0.7298 | 0.20464 | 0.0814 | -3.5663
-14 | -0.7074 | 0.19642 | 0.0767 | -3.6015
-13.5 | -0.6854 | 0.18805 | 0.072 | -3.6448
-13 | -0.664 | 0.17962 | 0.0674 | -3.6967
-12.5 | -0.6432 | 0.17111 | 0.0628 | -3.759
-12 | -0.6232 | 0.16204 | 0.0576 | -3.846
-11.5 | -0.6061 | 0.15316 | 0.0522 | -3.9573
-11 | -0.5896 | 0.14423 | 0.0473 | -4.0879
-10.5 | -0.5715 | 0.13587 | 0.0444 | -4.2062
-10 | -0.5545 | 0.12811 | 0.0406 | -4.3283
-9.5 | -0.5394 | 0.11971 | 0.0363 | -4.5059
-9 | -0.5276 | 0.11053 | 0.0301 | -4.7734
-8 | -0.5031 | 0.094 | 0.0216 | -5.3521
-7.5 | -0.4935 | 0.08699 | 0.0186 | -5.6731
-7 | -0.4861 | 0.07955 | 0.0145 | -6.1106
-6.5 | -0.4845 | 0.07173 | 0.0099 | -6.7545
-6 | -0.4885 | 0.06359 | 0.0034 | -7.682
-5.5 | -0.4709 | 0.05274 | -0.0063 | -8.9287
-5 | -0.4473 | 0.04329 | -0.0105 | -10.3326
-4.5 | -0.4264 | 0.03303 | -0.0122 | -12.9095
-4 | -0.3879 | 0.02195 | -0.0111 | -17.672
-3.5 | -0.3355 | 0.01469 | -0.0083 | -22.8387
-3 | -0.2725 | 0.01143 | -0.0057 | -23.8408
-2.5 | -0.2073 | 0.00983 | -0.0036 | -21.0885
-2 | -0.1415 | 0.00883 | -0.002 | -16.0249
-1.5 | -0.0748 | 0.00826 | -0.0009 | -9.0557
-1 | -0.0086 | 0.00781 | -0.0002 | -1.1012
-0.5 | 0.0525 | 0.00665 | 0.0006 | 7.8947
0 | 0.1096 | 0.00563 | 0.0026 | 19.4671
0.5 | 0.1793 | 0.00513 | 0.0031 | 34.9513
1 | 0.295 | 0.00538 | -0.0067 | 54.8327
1.5 | 0.3755 | 0.00554 | -0.0094 | 67.7798
2 | 0.438 | 0.00574 | -0.0082 | 76.3066
2.5 | 0.501 | 0.006 | -0.0071 | 83.5
3 | 0.5645 | 0.00631 | -0.006 | 89.4612
3.5 | 0.6283 | 0.0067 | -0.0049 | 93.7761
4 | 0.6926 | 0.00714 | -0.0036 | 97.0028
4.5 | 0.757 | 0.00768 | -0.0023 | 98.5677
5 | 0.8217 | 0.0083 | -0.0009 | 99
5.5 | 0.8863 | 0.00903 | 0.0007 | 98.1506
6 | 0.951 | 0.00985 | 0.0025 | 96.5482
6.5 | 1.015 | 0.01086 | 0.0046 | 93.4622
7 | 1.0779 | 0.01205 | 0.0069 | 89.4523
7.5 | 1.1393 | 0.01344 | 0.0096 | 84.7693
8 | 1.1946 | 0.01537 | 0.0129 | 77.7228
8.5 | 1.2383 | 0.01802 | 0.0169 | 68.7181
9 | 1.2556 | 0.02175 | 0.0213 | 57.7287
9.5 | 1.2443 | 0.02816 | 0.0221 | 44.1868
10 | 1.2272 | 0.03632 | 0.0204 | 33.7885
10.5 | 1.203 | 0.04568 | 0.0172 | 26.3354
11 | 1.1732 | 0.05616 | 0.0126 | 20.8903
11.5 | 1.1424 | 0.06737 | 0.007 | 16.9571
12 | 1.1087 | 0.07975 | 0.0002 | 13.9022
12.5 | 1.0783 | 0.09251 | -0.007 | 11.656
13 | 1.0492 | 0.10578 | -0.0147 | 9.9187
13.5 | 1.0213 | 0.1197 | -0.0231 | 8.5322
14 | 0.9969 | 0.134 | -0.0317 | 7.4396

## 49. Re 2M Mach 0.00 (1)
BIGFOIL.COM POLAR EXPORT
HS 520
HS 520 |  |  |  | Cl Max: | 1.13 | at alpha= | 11 | deg
JavaFoil+Calcfoil stall+Eppler ext transition |  |  |  | L/D Max: | 210.514 | at alpha= | 7 | deg
Re: | 2000000 |  |  | Cd Min: | 0.00257 | at alpha= | 0.5 | deg
Mach: | 0 |  |  | Cl=0 at alpha= | -0.71186 | deg
|  |  |  | @ Cl=0.1, Cd= | 0.002933
|  |  |  | @ Cl=0.4, Cd= | 0.0028936
|  |  |  | @ Cl=0.6, Cd= | 0.0032572
alpha (deg) | Cl | Cd | Cm | Cl/Cd
-10.5 | -0.432 | 0.06848 | 0.003 | -6.309
-10 | -0.444 | 0.06514 | 0.003 | -6.811
-9.5 | -0.453 | 0.0614 | 0.003 | -7.379
-9 | -0.459 | 0.0579 | 0.003 | -7.933
-8.5 | -0.462 | 0.05484 | 0.003 | -8.433
-8 | -0.462 | 0.05147 | 0.003 | -8.97
-7.5 | -0.456 | 0.0486 | 0.002 | -9.39
-7 | -0.447 | 0.04535 | 0.003 | -9.865
-6.5 | -0.433 | 0.04248 | 0.003 | -10.197
-6 | -0.417 | 0.0381 | 0.003 | -10.953
-5.5 | -0.484 | 0.00683 | 0.006 | -70.904
-5 | -0.449 | 0.00657 | 0.006 | -68.239
-4.5 | -0.408 | 0.00632 | 0.006 | -64.537
-4 | -0.362 | 0.00604 | 0.006 | -59.922
-3.5 | -0.313 | 0.0058 | 0.006 | -53.998
-3 | -0.261 | 0.00557 | 0.006 | -46.829
-2.5 | -0.206 | 0.00529 | 0.005 | -38.955
-2 | -0.15 | 0.00509 | 0.005 | -29.402
-1.5 | -0.092 | 0.00488 | 0.005 | -18.879
-1 | -0.034 | 0.00464 | 0.005 | -7.32
-0.5 | 0.025 | 0.00337 | 0.005 | 7.326
0 | 0.083 | 0.00308 | 0.005 | 27.078
0.5 | 0.142 | 0.00257 | 0.005 | 55.267
1 | 0.201 | 0.00263 | 0.005 | 76.381
1.5 | 0.259 | 0.00269 | 0.005 | 96.322
2 | 0.318 | 0.00277 | 0.004 | 114.953
2.5 | 0.377 | 0.00285 | 0.004 | 132.001
3 | 0.435 | 0.00296 | 0.004 | 147.075
3.5 | 0.494 | 0.00308 | 0.004 | 160.597
4 | 0.553 | 0.00316 | 0.004 | 174.891
4.5 | 0.611 | 0.00328 | 0.003 | 186.161
5 | 0.67 | 0.00346 | 0.003 | 193.865
5.5 | 0.728 | 0.00364 | 0.003 | 200.095
6 | 0.787 | 0.00386 | 0.003 | 203.712
6.5 | 0.845 | 0.00407 | 0.002 | 207.485
7 | 0.904 | 0.00429 | 0.002 | 210.514
7.5 | 0.962 | 0.00461 | 0.002 | 208.788
8 | 1.02 | 0.00494 | 0.002 | 206.477
8.5 | 1.079 | 0.00554 | 0.001 | 194.678
9 | 1.087 | 0.00571 | 0.001 | 190.223
9.5 | 1.122 | 0.00607 | 0.001 | 184.913
10 | 1.119 | 0.02286 | 0 | 48.966
10.5 | 1.127 | 0.02296 | 0 | 49.106
11 | 1.13 | 0.02309 | 0 | 48.917
11.5 | 1.118 | 0.02227 | -0.001 | 50.208
12 | 1.103 | 0.02312 | -0.001 | 47.697
12.5 | 1.083 | 0.03126 | -0.001 | 34.65
13 | 1.054 | 0.03691 | -0.002 | 28.554
13.5 | 1.017 | 0.04436 | -0.002 | 22.92
14 | 0.971 | 0.05488 | -0.002 | 17.7
14.5 | 0.922 | 0.06791 | -0.002 | 13.573
15 | 0.87 | 0.08312 | -0.002 | 10.472
15.5 | 0.815 | 0.10393 | -0.002 | 7.844
16 | 0.779 | 0.10937 | -0.003 | 7.118

## 50. Re 2M Mach 0.00 (2)
BIGFOIL.COM POLAR EXPORT
HS 520
HS 520 |  |  |  | Cl Max: | 1.5303 | at alpha= | 15.5 | deg
XFOIL ncrit=9 |  |  |  | L/D Max: | 114.064 | at alpha= | 6 | deg
Re: | 2000000 |  |  | Cd Min: | 0.26279 | at alpha= | -20 | deg
Mach: | 0 |  |  | Cl=0 at alpha= | -0.859 | deg
|  |  |  | @ Cl=0.1, Cd= | 0.0049361
|  |  |  | @ Cl=0.4, Cd= | 0.004553
|  |  |  | @ Cl=0.6, Cd= | 0.0055128
alpha (deg) | Cl | Cd | Cm | Cl/Cd
-20 | -0.8695 | 0.26279 | 0.1103 | -3.3087
-19.5 | -0.8519 | 0.25666 | 0.106 | -3.3192
-19 | -0.834 | 0.25046 | 0.1017 | -3.3299
-18.5 | -0.8162 | 0.24392 | 0.0975 | -3.3462
-18 | -0.7973 | 0.23669 | 0.0933 | -3.3685
-17.5 | -0.7793 | 0.22956 | 0.089 | -3.3948
-17 | -0.7618 | 0.22242 | 0.0847 | -3.4251
-16.5 | -0.7446 | 0.21517 | 0.0805 | -3.4605
-16 | -0.7274 | 0.20787 | 0.0763 | -3.4993
-15.5 | -0.7106 | 0.20035 | 0.0722 | -3.5468
-15 | -0.6942 | 0.19285 | 0.0681 | -3.5997
-14.5 | -0.6783 | 0.18515 | 0.0641 | -3.6635
-14 | -0.6631 | 0.17724 | 0.06 | -3.7413
-13.5 | -0.6484 | 0.16931 | 0.056 | -3.8297
-13 | -0.6351 | 0.16096 | 0.052 | -3.9457
-12.5 | -0.6222 | 0.1527 | 0.048 | -4.0747
-12 | -0.6153 | 0.14319 | 0.0437 | -4.2971
-11.5 | -0.6026 | 0.1359 | 0.0402 | -4.4341
-11 | -0.5911 | 0.12838 | 0.0365 | -4.6043
-10.5 | -0.5819 | 0.12021 | 0.0325 | -4.8407
-10 | -0.5746 | 0.11061 | 0.0279 | -5.1948
-9.5 | -0.5699 | 0.10184 | 0.0236 | -5.596
-9 | -0.5686 | 0.09271 | 0.019 | -6.1331
-7.5 | -0.6172 | 0.05576 | -0.0049 | -11.0689
-7 | -0.6025 | 0.044 | -0.008 | -13.6932
-6.5 | -0.6066 | 0.01827 | -0.0049 | -33.202
-6 | -0.5619 | 0.01354 | -0.003 | -41.4993
-5 | -0.4585 | 0.01003 | -0.001 | -45.7129
-4.5 | -0.4044 | 0.00919 | -0.0004 | -44.0044
-4 | -0.3496 | 0.00855 | 0.0002 | -40.8889
-3 | -0.2387 | 0.00767 | 0.0009 | -31.1213
-2.5 | -0.1829 | 0.00729 | 0.0012 | -25.0892
-2 | -0.127 | 0.007 | 0.0015 | -18.1429
-1.5 | -0.0709 | 0.00678 | 0.0016 | -10.4572
-1 | -0.0152 | 0.00643 | 0.0018 | -2.3639
-0.5 | 0.0387 | 0.00574 | 0.002 | 6.7422
0 | 0.0914 | 0.00502 | 0.0025 | 18.2072
0.5 | 0.1437 | 0.00451 | 0.0033 | 31.8625
1 | 0.1929 | 0.00409 | 0.0052 | 47.1638
1.5 | 0.2793 | 0.00424 | -0.0012 | 65.8726
2 | 0.3544 | 0.00442 | -0.0053 | 80.181
2.5 | 0.4161 | 0.0046 | -0.0066 | 90.4565
3 | 0.4689 | 0.00482 | -0.0059 | 97.2822
3.5 | 0.5218 | 0.00506 | -0.0052 | 103.1225
4 | 0.5747 | 0.00536 | -0.0046 | 107.2201
4.5 | 0.6277 | 0.00568 | -0.0041 | 110.5106
5 | 0.6805 | 0.00605 | -0.0036 | 112.4793
5.5 | 0.7333 | 0.00645 | -0.0031 | 113.6899
6 | 0.7859 | 0.00689 | -0.0027 | 114.0639
6.5 | 0.838 | 0.00746 | -0.0022 | 112.3324
7 | 0.8899 | 0.00804 | -0.0018 | 110.6841
7.5 | 0.9419 | 0.00859 | -0.0014 | 109.6508
8 | 0.9935 | 0.00924 | -0.001 | 107.5216
8.5 | 1.0448 | 0.0099 | -0.0006 | 105.5354
9 | 1.0951 | 0.01071 | -0.0002 | 102.2502
9.5 | 1.144 | 0.01169 | 0.0003 | 97.8614
10 | 1.1926 | 0.01264 | 0.0008 | 94.3513
10.5 | 1.2415 | 0.01344 | 0.0013 | 92.3735
11 | 1.2879 | 0.0145 | 0.002 | 88.8207
11.5 | 1.3341 | 0.01544 | 0.0027 | 86.4054
12 | 1.3787 | 0.01644 | 0.0034 | 83.8625
12.5 | 1.4175 | 0.01793 | 0.0047 | 79.0574
13 | 1.4589 | 0.01891 | 0.0058 | 77.1497
13.5 | 1.4929 | 0.02037 | 0.0074 | 73.2892
14 | 1.5154 | 0.02216 | 0.0103 | 68.3845
14.5 | 1.5225 | 0.02456 | 0.0137 | 61.991
15 | 1.5252 | 0.02864 | 0.0144 | 53.2542
15.5 | 1.5303 | 0.03321 | 0.0139 | 46.0795
16 | 1.5289 | 0.03897 | 0.0124 | 39.2327
16.5 | 1.5207 | 0.04586 | 0.0101 | 33.1596
17 | 1.5038 | 0.0542 | 0.007 | 27.7454
17.5 | 1.4743 | 0.06484 | 0.0025 | 22.7375
18 | 1.4418 | 0.07683 | -0.0031 | 18.7661
18.5 | 1.3985 | 0.09143 | -0.0103 | 15.2959
19 | 1.3497 | 0.10806 | -0.0189 | 12.4903
19.5 | 1.2992 | 0.12618 | -0.0289 | 10.2964
20 | 1.2475 | 0.14583 | -0.0404 | 8.5545

## 51. Re 2M Mach 0.10 (1)
BIGFOIL.COM POLAR EXPORT
HS 520
HS 520 |  |  |  | Cl Max: | 1.125 | at alpha= | 9.5 | deg
JavaFoil+Calcfoil stall+Eppler ext transition |  |  |  | L/D Max: | 210.325 | at alpha= | 7 | deg
Re: | 2000000 |  |  | Cd Min: | 0.00257 | at alpha= | 0.5 | deg
Mach: | 0.1 |  |  | Cl=0 at alpha= | -0.71186 | deg
|  |  |  | @ Cl=0.1, Cd= | 0.0029927
|  |  |  | @ Cl=0.4, Cd= | 0.0028956
|  |  |  | @ Cl=0.6, Cd= | 0.003261
alpha (deg) | Cl | Cd | Cm | Cl/Cd
-10.5 | -0.407 | 0.06878 | 0.003 | -5.911
-10 | -0.421 | 0.06549 | 0.003 | -6.434
-9.5 | -0.434 | 0.06154 | 0.003 | -7.05
-9 | -0.443 | 0.05805 | 0.003 | -7.639
-8.5 | -0.45 | 0.05478 | 0.003 | -8.206
-8 | -0.451 | 0.05171 | 0.002 | -8.728
-7.5 | -0.449 | 0.04891 | 0.002 | -9.175
-7 | -0.441 | 0.04567 | 0.002 | -9.667
-6.5 | -0.43 | 0.04274 | 0.003 | -10.05
-6 | -0.414 | 0.03893 | 0.003 | -10.636
-5.5 | -0.483 | 0.0068 | 0.006 | -71.058
-5 | -0.449 | 0.00658 | 0.006 | -68.163
-4.5 | -0.408 | 0.00633 | 0.006 | -64.526
-4 | -0.363 | 0.00605 | 0.006 | -60.038
-3.5 | -0.314 | 0.0058 | 0.006 | -54.145
-3 | -0.262 | 0.00557 | 0.006 | -46.999
-2.5 | -0.207 | 0.00529 | 0.006 | -39.115
-2 | -0.15 | 0.00509 | 0.005 | -29.546
-1.5 | -0.093 | 0.00492 | 0.005 | -18.818
-1 | -0.034 | 0.00464 | 0.005 | -7.359
-0.5 | 0.025 | 0.00337 | 0.005 | 7.359
0 | 0.084 | 0.00315 | 0.005 | 26.558
0.5 | 0.143 | 0.00257 | 0.005 | 55.504
1 | 0.202 | 0.00263 | 0.005 | 76.703
1.5 | 0.261 | 0.0027 | 0.005 | 96.723
2 | 0.32 | 0.00277 | 0.004 | 115.427
2.5 | 0.379 | 0.00286 | 0.004 | 132.526
3 | 0.438 | 0.00296 | 0.004 | 147.635
3.5 | 0.497 | 0.00308 | 0.004 | 161.173
4 | 0.556 | 0.00317 | 0.004 | 175.395
4.5 | 0.614 | 0.00329 | 0.003 | 186.545
5 | 0.673 | 0.00347 | 0.003 | 193.9
5.5 | 0.732 | 0.00366 | 0.003 | 200.056
6 | 0.791 | 0.00388 | 0.003 | 203.718
6.5 | 0.85 | 0.0041 | 0.002 | 207.237
7 | 0.908 | 0.00432 | 0.002 | 210.325
7.5 | 0.967 | 0.00465 | 0.002 | 207.941
8 | 1.026 | 0.00498 | 0.002 | 206.129
8.5 | 1.084 | 0.00559 | 0.001 | 193.81
9 | 1.091 | 0.00576 | 0.001 | 189.409
9.5 | 1.125 | 0.00612 | 0.001 | 183.773
10 | 1.117 | 0.02349 | 0 | 47.547
10.5 | 1.123 | 0.02374 | 0 | 47.323
11 | 1.124 | 0.0238 | 0 | 47.221
11.5 | 1.109 | 0.02316 | -0.001 | 47.866
12 | 1.091 | 0.02361 | -0.001 | 46.218
12.5 | 1.065 | 0.03277 | -0.001 | 32.497
13 | 1.029 | 0.0393 | -0.002 | 26.188
13.5 | 0.985 | 0.04822 | -0.002 | 20.419
14 | 0.933 | 0.06044 | -0.002 | 15.428
14.5 | 0.877 | 0.07511 | -0.002 | 11.68

## 52. Re 2M Mach 0.10 (2)
BIGFOIL.COM POLAR EXPORT
HS 520
HS 520 |  |  |  | Cl Max: | 1.5164 | at alpha= | 15.5 | deg
XFOIL ncrit=9 |  |  |  | L/D Max: | 114.17 | at alpha= | 6 | deg
Re: | 2000000 |  |  | Cd Min: | 0.26377 | at alpha= | -20 | deg
Mach: | 0.1 |  |  | Cl=0 at alpha= | -0.8607 | deg
|  |  |  | @ Cl=0.1, Cd= | 0.0049629
|  |  |  | @ Cl=0.4, Cd= | 0.0045629
|  |  |  | @ Cl=0.6, Cd= | 0.0055193
alpha (deg) | Cl | Cd | Cm | Cl/Cd
-20 | -0.8729 | 0.26377 | 0.1112 | -3.3093
-19.5 | -0.8551 | 0.25759 | 0.1068 | -3.3196
-19 | -0.8371 | 0.25134 | 0.1026 | -3.3305
-18.5 | -0.8191 | 0.24475 | 0.0983 | -3.3467
-18 | -0.8 | 0.23748 | 0.094 | -3.3687
-17.5 | -0.7818 | 0.2303 | 0.0897 | -3.3947
-17 | -0.7641 | 0.22313 | 0.0854 | -3.4245
-16.5 | -0.7467 | 0.21586 | 0.0812 | -3.4592
-16 | -0.7293 | 0.20853 | 0.077 | -3.4973
-15.5 | -0.7123 | 0.201 | 0.0728 | -3.5438
-15 | -0.6956 | 0.19347 | 0.0687 | -3.5954
-14.5 | -0.6795 | 0.18576 | 0.0646 | -3.6579
-14 | -0.6641 | 0.17785 | 0.0606 | -3.734
-13.5 | -0.6491 | 0.16991 | 0.0566 | -3.8203
-13 | -0.6356 | 0.16158 | 0.0525 | -3.9337
-12.5 | -0.6269 | 0.15176 | 0.0481 | -4.1309
-12 | -0.6147 | 0.144 | 0.0443 | -4.2687
-11.5 | -0.6018 | 0.13667 | 0.0407 | -4.4033
-11 | -0.59 | 0.12911 | 0.037 | -4.5697
-10.5 | -0.5805 | 0.12095 | 0.033 | -4.7995
-10 | -0.573 | 0.11131 | 0.0283 | -5.1478
-9.5 | -0.5677 | 0.10259 | 0.0241 | -5.5337
-8.5 | -0.5613 | 0.08348 | 0.0122 | -6.7238
-8 | -0.5798 | 0.07589 | 0.0092 | -7.64
-7.5 | -0.611 | 0.05874 | -0.0036 | -10.4018
-7 | -0.5976 | 0.04733 | -0.0076 | -12.6262
-6 | -0.5633 | 0.01485 | -0.0039 | -37.9327
-5.5 | -0.514 | 0.01174 | -0.0023 | -43.7819
-5 | -0.4611 | 0.01026 | -0.0014 | -44.9415
-4.5 | -0.4068 | 0.00931 | -0.0006 | -43.695
-4 | -0.3511 | 0.00884 | -0.0002 | -39.7172
-3.5 | -0.2963 | 0.00806 | 0.0005 | -36.7618
-3 | -0.2401 | 0.00769 | 0.0008 | -31.2224
-2.5 | -0.1838 | 0.00734 | 0.0011 | -25.0409
-2 | -0.1276 | 0.00702 | 0.0014 | -18.1766
-1 | -0.0151 | 0.00645 | 0.0017 | -2.3411
-0.5 | 0.0391 | 0.00577 | 0.002 | 6.7764
0 | 0.0922 | 0.00504 | 0.0025 | 18.2937
0.5 | 0.1448 | 0.00452 | 0.0033 | 32.0354
1 | 0.1942 | 0.00411 | 0.0052 | 47.2506
1.5 | 0.281 | 0.00425 | -0.0011 | 66.1176
2 | 0.3563 | 0.00443 | -0.0053 | 80.4289
2.5 | 0.4188 | 0.00462 | -0.0066 | 90.6494
3 | 0.472 | 0.00484 | -0.0059 | 97.5207
3.5 | 0.5252 | 0.00508 | -0.0053 | 103.3858
4 | 0.5785 | 0.00539 | -0.0047 | 107.3284
4.5 | 0.6317 | 0.00571 | -0.0041 | 110.6305
5 | 0.685 | 0.00607 | -0.0035 | 112.8501
5.5 | 0.7382 | 0.00649 | -0.003 | 113.7442
6 | 0.7912 | 0.00693 | -0.0026 | 114.1703
6.5 | 0.8436 | 0.00752 | -0.0021 | 112.1809
7 | 0.896 | 0.0081 | -0.0016 | 110.6173
7.5 | 0.9484 | 0.00868 | -0.0012 | 109.2627
8 | 1.0005 | 0.00931 | -0.0007 | 107.4651
8.5 | 1.052 | 0.01002 | -0.0003 | 104.99
9 | 1.1029 | 0.01083 | 0.0002 | 101.8375
9.5 | 1.152 | 0.01187 | 0.0008 | 97.0514
10 | 1.2008 | 0.01286 | 0.0014 | 93.3748
10.5 | 1.2501 | 0.01367 | 0.002 | 91.4484
11 | 1.296 | 0.01487 | 0.0029 | 87.1553
11.5 | 1.3431 | 0.01573 | 0.0036 | 85.3846
12 | 1.3869 | 0.01688 | 0.0046 | 82.1623
12.5 | 1.4264 | 0.01829 | 0.006 | 77.988
13 | 1.4657 | 0.01947 | 0.0074 | 75.2799
13.5 | 1.4932 | 0.02137 | 0.0097 | 69.8737
14 | 1.5068 | 0.02325 | 0.0136 | 64.8086
14.5 | 1.5131 | 0.02657 | 0.0153 | 56.9477
15 | 1.5104 | 0.03183 | 0.015 | 47.4521
15.5 | 1.5164 | 0.0367 | 0.0139 | 41.3188
16 | 1.5083 | 0.04359 | 0.0117 | 34.602
16.5 | 1.4905 | 0.05201 | 0.0085 | 28.658
17 | 1.4667 | 0.06169 | 0.0046 | 23.7753
17.5 | 1.4299 | 0.07418 | -0.0011 | 19.2761
18 | 1.3921 | 0.08765 | -0.0077 | 15.8825
18.5 | 1.3439 | 0.1039 | -0.0161 | 12.9346
19 | 1.2938 | 0.12161 | -0.0258 | 10.6389
19.5 | 1.2461 | 0.14004 | -0.0364 | 8.8982
20 | 1.2008 | 0.15922 | -0.048 | 7.5418

## 53. Re 2M Mach 0.25 (1)
BIGFOIL.COM POLAR EXPORT
HS 520
HS 520 |  |  |  | Cl Max: | 1.114 | at alpha= | 8.5 | deg
JavaFoil+Calcfoil stall+Eppler ext transition |  |  |  | L/D Max: | 204.844 | at alpha= | 6.5 | deg
Re: | 2000000 |  |  | Cd Min: | 0.00258 | at alpha= | 0.5 | deg
Mach: | 0.25 |  |  | Cl=0 at alpha= | -0.70833 | deg
|  |  |  | @ Cl=0.1, Cd= | 0.0030423
|  |  |  | @ Cl=0.4, Cd= | 0.0028998
|  |  |  | @ Cl=0.6, Cd= | 0.0032873
alpha (deg) | Cl | Cd | Cm | Cl/Cd
-9.5 | -0.256 | 0.06361 | 0.003 | -4.027
-9 | -0.298 | 0.06004 | 0.003 | -4.957
-8.5 | -0.333 | 0.05635 | 0.003 | -5.909
-8 | -0.361 | 0.05268 | 0.003 | -6.86
-7.5 | -0.382 | 0.04981 | 0.003 | -7.668
-7 | -0.394 | 0.04661 | 0.003 | -8.453
-6.5 | -0.397 | 0.04378 | 0.002 | -9.077
-6 | -0.393 | 0.04099 | 0.003 | -9.582
-5.5 | -0.379 | 0.03834 | 0.003 | -9.895
-5 | -0.363 | 0.03338 | 0.004 | -10.872
-4.5 | -0.41 | 0.00638 | 0.006 | -64.283
-4 | -0.368 | 0.00609 | 0.006 | -60.401
-3.5 | -0.32 | 0.00584 | 0.006 | -54.824
-3 | -0.268 | 0.00559 | 0.006 | -47.884
-2.5 | -0.212 | 0.0053 | 0.006 | -40.017
-2 | -0.154 | 0.00509 | 0.006 | -30.325
-1.5 | -0.095 | 0.00492 | 0.005 | -19.343
-1 | -0.035 | 0.00464 | 0.005 | -7.569
-0.5 | 0.025 | 0.00338 | 0.005 | 7.542
0 | 0.086 | 0.00318 | 0.005 | 27.059
0.5 | 0.147 | 0.00258 | 0.005 | 56.893
1 | 0.207 | 0.00264 | 0.005 | 78.603
1.5 | 0.268 | 0.0027 | 0.005 | 99.102
2 | 0.329 | 0.00278 | 0.004 | 118.18
2.5 | 0.389 | 0.00288 | 0.004 | 135.278
3 | 0.45 | 0.00299 | 0.004 | 150.458
3.5 | 0.51 | 0.00311 | 0.004 | 164.251
4 | 0.571 | 0.00321 | 0.004 | 177.932
4.5 | 0.631 | 0.00337 | 0.003 | 187.363
5 | 0.692 | 0.00358 | 0.003 | 193.456
5.5 | 0.752 | 0.00376 | 0.003 | 199.941
6 | 0.813 | 0.00399 | 0.003 | 203.481
6.5 | 0.873 | 0.00426 | 0.002 | 204.844
7 | 0.933 | 0.00456 | 0.002 | 204.541
7.5 | 0.994 | 0.00485 | 0.002 | 204.749
8 | 1.054 | 0.00519 | 0.002 | 203.063
8.5 | 1.114 | 0.00583 | 0.001 | 191.053
9 | 1.108 | 0.00602 | 0.001 | 183.965
9.5 | 1.097 | 0.02159 | 0.001 | 50.813
10 | 1.102 | 0.02162 | 0 | 50.961
10.5 | 1.094 | 0.02188 | 0 | 50.031
11 | 1.066 | 0.02464 | 0 | 43.26
11.5 | 1.028 | 0.0245 | -0.001 | 41.942
12 | 0.973 | 0.03767 | -0.001 | 25.841
12.5 | 0.896 | 0.05095 | -0.001 | 17.579
13 | 0.808 | 0.06772 | -0.001 | 11.933
13.5 | 0.713 | 0.0891 | -0.001 | 8.004

## 54. Re 2M Mach 0.25 (2)
BIGFOIL.COM POLAR EXPORT
HS 520
HS 520 |  |  |  | Cl Max: | 1.4512 | at alpha= | 13 | deg
XFOIL ncrit=9 |  |  |  | L/D Max: | 114.209 | at alpha= | 5.5 | deg
Re: | 2000000 |  |  | Cd Min: | 0.26938 | at alpha= | -20 | deg
Mach: | 0.25 |  |  | Cl=0 at alpha= | -0.87166 | deg
|  |  |  | @ Cl=0.1, Cd= | 0.0050963
|  |  |  | @ Cl=0.4, Cd= | 0.0045982
|  |  |  | @ Cl=0.6, Cd= | 0.0055138
alpha (deg) | Cl | Cd | Cm | Cl/Cd
-20 | -0.8924 | 0.26938 | 0.1162 | -3.3128
-19.5 | -0.8737 | 0.2629 | 0.1117 | -3.3233
-19 | -0.8547 | 0.25633 | 0.1072 | -3.3344
-18.5 | -0.8357 | 0.24947 | 0.1028 | -3.3499
-18 | -0.8156 | 0.24194 | 0.0983 | -3.3711
-17.5 | -0.7964 | 0.23449 | 0.0938 | -3.3963
-17 | -0.7776 | 0.2271 | 0.0893 | -3.424
-16.5 | -0.759 | 0.21966 | 0.0849 | -3.4553
-16 | -0.7406 | 0.2122 | 0.0805 | -3.4901
-15.5 | -0.7224 | 0.20454 | 0.0762 | -3.5318
-15 | -0.7045 | 0.19688 | 0.072 | -3.5783
-14.5 | -0.687 | 0.18906 | 0.0678 | -3.6338
-14 | -0.6703 | 0.18112 | 0.0636 | -3.7009
-13.5 | -0.6539 | 0.17312 | 0.0595 | -3.7771
-13 | -0.6388 | 0.16479 | 0.0553 | -3.8764
-12.5 | -0.6276 | 0.15564 | 0.051 | -4.0324
-12 | -0.6129 | 0.14808 | 0.0473 | -4.139
-11.5 | -0.5989 | 0.14053 | 0.0435 | -4.2617
-11 | -0.5859 | 0.13274 | 0.0396 | -4.4139
-10.5 | -0.5746 | 0.12456 | 0.0356 | -4.613
-10 | -0.5661 | 0.11471 | 0.0308 | -4.9351
-9.5 | -0.5584 | 0.10614 | 0.0266 | -5.261
-8.5 | -0.5554 | 0.08741 | 0.0158 | -6.354
-8 | -0.5606 | 0.0794 | 0.0119 | -7.0605
-7.5 | -0.5759 | 0.0714 | 0.0065 | -8.0658
-7 | -0.5739 | 0.06038 | -0.0022 | -9.5048
-5.5 | -0.521 | 0.01793 | -0.0063 | -29.0574
-5 | -0.4743 | 0.01226 | -0.0038 | -38.6868
-4.5 | -0.4197 | 0.01025 | -0.0023 | -40.9463
-4 | -0.363 | 0.00918 | -0.0013 | -39.5425
-3.5 | -0.306 | 0.0083 | -0.0004 | -36.8675
-3 | -0.2477 | 0.00785 | 0.0001 | -31.5541
-2.5 | -0.1894 | 0.00746 | 0.0007 | -25.3887
-2 | -0.1311 | 0.00709 | 0.0011 | -18.4908
-1.5 | -0.0726 | 0.00686 | 0.0013 | -10.5831
-1 | -0.0144 | 0.00656 | 0.0016 | -2.1951
-0.5 | 0.0417 | 0.0059 | 0.0019 | 7.0678
0 | 0.0964 | 0.00513 | 0.0024 | 18.7914
0.5 | 0.1509 | 0.00462 | 0.0032 | 32.6623
1 | 0.2019 | 0.00419 | 0.0051 | 48.1862
1.5 | 0.29 | 0.00431 | -0.001 | 67.2854
2 | 0.3671 | 0.0045 | -0.005 | 81.5778
2.5 | 0.4341 | 0.0047 | -0.0069 | 92.3617
3 | 0.4891 | 0.00493 | -0.0061 | 99.2089
3.5 | 0.5442 | 0.00519 | -0.0054 | 104.8555
4 | 0.5994 | 0.00551 | -0.0047 | 108.784
4.5 | 0.6547 | 0.00586 | -0.004 | 111.7235
5 | 0.71 | 0.00626 | -0.0033 | 113.4185
5.5 | 0.7652 | 0.0067 | -0.0026 | 114.209
6 | 0.8205 | 0.00719 | -0.0019 | 114.1168
6.5 | 0.8752 | 0.00782 | -0.0012 | 111.9182
7 | 0.9298 | 0.00846 | -0.0005 | 109.9054
7.5 | 0.9847 | 0.00908 | 0.0002 | 108.4471
8 | 1.039 | 0.00984 | 0.001 | 105.5894
8.5 | 1.0925 | 0.0107 | 0.0019 | 102.1028
9 | 1.1445 | 0.01178 | 0.0029 | 97.1562
9.5 | 1.1961 | 0.01287 | 0.004 | 92.9371
10 | 1.2475 | 0.01389 | 0.0052 | 89.8128
10.5 | 1.295 | 0.01529 | 0.0066 | 84.6959
11 | 1.3434 | 0.0164 | 0.0081 | 81.9146
11.5 | 1.384 | 0.01813 | 0.0101 | 76.3376
12 | 1.424 | 0.01962 | 0.0123 | 72.579
12.5 | 1.4454 | 0.02195 | 0.0159 | 65.8497
13 | 1.4512 | 0.02501 | 0.019 | 58.0248
13.5 | 1.4497 | 0.03038 | 0.0189 | 47.7189
14 | 1.4442 | 0.03698 | 0.0172 | 39.0535
14.5 | 1.4286 | 0.04523 | 0.0142 | 31.5852
15 | 1.3965 | 0.05603 | 0.0095 | 24.9241
15.5 | 1.3687 | 0.06679 | 0.0047 | 20.4926
16 | 1.3315 | 0.07974 | -0.0016 | 16.698
16.5 | 1.2857 | 0.09486 | -0.0093 | 13.5537
17 | 1.2448 | 0.11007 | -0.0175 | 11.3092
17.5 | 1.1979 | 0.12746 | -0.0273 | 9.3982
18 | 1.1616 | 0.14385 | -0.0369 | 8.0751

## 55. Re 2M Mach 0.50 (1)
BIGFOIL.COM POLAR EXPORT
HS 520
HS 520 |  |  |  | Cl Max: | 2.257 | at alpha= | 20 | deg
JavaFoil+Calcfoil stall+Eppler ext transition |  |  |  | L/D Max: | 193.657 | at alpha= | 6 | deg
Re: | 2000000 |  |  | Cd Min: | 0.00262 | at alpha= | 0.5 | deg
Mach: | 0.5 |  |  | Cl=0 at alpha= | -0.70896 | deg
|  |  |  | @ Cl=0.1, Cd= | 0.0032694
|  |  |  | @ Cl=0.4, Cd= | 0.0029728
|  |  |  | @ Cl=0.6, Cd= | 0.0034593
alpha (deg) | Cl | Cd | Cm | Cl/Cd
-20 | -1.006 | 0.18025 | 0.001 | -5.583
-19.5 | -0.981 | 0.17223 | 0.002 | -5.697
-19 | -0.955 | 0.19275 | 0.002 | -4.956
-18.5 | -0.932 | 0.16359 | 0.002 | -5.696
-18 | -0.907 | 0.15628 | 0.002 | -5.804
-17.5 | -0.882 | 0.15357 | 0.002 | -5.745
-17 | -0.858 | 0.14531 | 0.002 | -5.902
-16.5 | -0.833 | 0.14035 | 0.002 | -5.933
-16 | -0.809 | 0.13888 | 0.003 | -5.828
-15.5 | -0.783 | 0.13206 | 0.003 | -5.927
-15 | -0.755 | 0.15405 | 0.003 | -4.899
-14.5 | -0.73 | 0.12459 | 0.003 | -5.859
-14 | -0.705 | 0.11905 | 0.003 | -5.919
-13.5 | -0.679 | 0.11301 | 0.003 | -6.008
-13 | -0.654 | 0.10991 | 0.003 | -5.946
-12.5 | -0.628 | 0.10559 | 0.003 | -5.949
-12 | -0.603 | 0.10016 | 0.003 | -6.016
-11.5 | -0.578 | 0.09885 | 0.003 | -5.842
-11 | -0.55 | 0.09381 | 0.003 | -5.861
-10.5 | -0.524 | 0.09082 | 0.003 | -5.77
-10 | -0.498 | 0.08789 | 0.003 | -5.667
-9.5 | -0.472 | 0.08478 | 0.003 | -5.568
-9 | -0.446 | 0.07806 | 0.003 | -5.715
-8.5 | -0.42 | 0.07565 | 0.003 | -5.55
-8 | -0.393 | 0.06136 | 0.003 | -6.409
-7.5 | -0.367 | 0.05439 | 0.003 | -6.747
-7 | -0.341 | 0.04876 | 0.003 | -6.988
-6.5 | -0.314 | 0.04468 | 0.003 | -7.034
-6 | -0.287 | 0.04713 | 0.003 | -6.084
-5.5 | -0.26 | 0.0412 | 0.003 | -6.32
-5 | -0.234 | 0.03886 | 0.003 | -6.012
-4.5 | -0.206 | 0.03694 | 0.003 | -5.587
-4 | -0.179 | 0.03433 | 0.003 | -5.227
-3.5 | -0.255 | 0.03201 | 0.003 | -7.961
-3 | -0.285 | 0.00569 | 0.006 | -50.088
-2.5 | -0.232 | 0.00543 | 0.006 | -42.72
-2 | -0.171 | 0.0052 | 0.006 | -32.897
-1.5 | -0.106 | 0.00493 | 0.006 | -21.503
-1 | -0.039 | 0.00467 | 0.006 | -8.41
-0.5 | 0.028 | 0.00345 | 0.006 | 8.258
0 | 0.096 | 0.00331 | 0.006 | 29.043
0.5 | 0.164 | 0.00262 | 0.006 | 62.518
1 | 0.232 | 0.00271 | 0.005 | 85.676
1.5 | 0.3 | 0.0028 | 0.005 | 107.17
2 | 0.367 | 0.0029 | 0.005 | 126.759
2.5 | 0.435 | 0.00305 | 0.005 | 142.642
3 | 0.503 | 0.00322 | 0.005 | 156
3.5 | 0.571 | 0.00339 | 0.004 | 168.142
4 | 0.638 | 0.00355 | 0.004 | 179.54
4.5 | 0.706 | 0.00381 | 0.004 | 185.205
5 | 0.774 | 0.00407 | 0.004 | 190.041
5.5 | 0.841 | 0.00437 | 0.003 | 192.474
6 | 0.909 | 0.00469 | 0.003 | 193.657
6.5 | 0.976 | 0.00514 | 0.003 | 189.907
7 | 1.044 | 0.00564 | 0.002 | 185.109
7.5 | 1.07 | 0.02331 | 0.002 | 45.9
8 | 1.121 | 0.02365 | 0.002 | 47.414
8.5 | 1.17 | 0.02171 | 0.001 | 53.857
9 | 0.83 | 0.03467 | 0.001 | 23.945
9.5 | 0.645 | 0.03414 | 0.001 | 18.896
10 | 0.602 | 0.07723 | 0 | 7.799
10.5 | 0.631 | 0.08928 | 0 | 7.067
11 | 1.268 | 0.09258 | 0 | 13.7
11.5 | 1.324 | 0.09833 | 0 | 13.463
12 | 1.378 | 0.1019 | -0.001 | 13.524
12.5 | 1.438 | 0.10969 | -0.001 | 13.107
13 | 1.489 | 0.11151 | -0.001 | 13.355
13.5 | 1.543 | 0.11697 | -0.001 | 13.194
14 | 1.599 | 0.12034 | -0.002 | 13.286
14.5 | 1.659 | 0.12996 | -0.002 | 12.766
15 | 1.714 | 0.13491 | -0.002 | 12.705
15.5 | 1.765 | 0.1378 | -0.002 | 12.805
16 | 1.819 | 0.14375 | -0.003 | 12.656
16.5 | 1.873 | 0.14599 | -0.003 | 12.831
17 | 1.934 | 0.15183 | -0.003 | 12.739
17.5 | 1.994 | 0.15891 | -0.004 | 12.549
18 | 2.041 | 0.16168 | -0.004 | 12.622
18.5 | 2.095 | 0.16595 | -0.004 | 12.622
19 | 2.148 | 0.17233 | -0.005 | 12.466
19.5 | 2.203 | 0.17619 | -0.005 | 12.502
20 | 2.257 | 0.17978 | -0.006 | 12.553

## 56. Re 2M Mach 0.50 (2)
BIGFOIL.COM POLAR EXPORT
HS 520
HS 520 |  |  |  | Cl Max: | 1.316 | at alpha= | 9.5 | deg
XFOIL ncrit=9 |  |  |  | L/D Max: | 115.722 | at alpha= | 5 | deg
Re: | 2000000 |  |  | Cd Min: | 0.29875 | at alpha= | -20 | deg
Mach: | 0.5 |  |  | Cl=0 at alpha= | -0.91172 | deg
|  |  |  | @ Cl=0.1, Cd= | 0.005799
|  |  |  | @ Cl=0.4, Cd= | 0.004762
|  |  |  | @ Cl=0.6, Cd= | 0.0055445
alpha (deg) | Cl | Cd | Cm | Cl/Cd
-20 | -0.9882 | 0.29875 | 0.1393 | -3.3078
-19.5 | -0.965 | 0.2904 | 0.1338 | -3.323
-19 | -0.9417 | 0.28204 | 0.1284 | -3.3389
-18.5 | -0.9182 | 0.27356 | 0.1231 | -3.3565
-18 | -0.8936 | 0.26446 | 0.1177 | -3.379
-17.5 | -0.8698 | 0.25555 | 0.1122 | -3.4036
-17 | -0.8463 | 0.24686 | 0.1069 | -3.4283
-16.5 | -0.823 | 0.23823 | 0.1016 | -3.4546
-16 | -0.7997 | 0.22964 | 0.0965 | -3.4824
-15.5 | -0.7767 | 0.221 | 0.0913 | -3.5145
-15 | -0.7539 | 0.21247 | 0.0864 | -3.5483
-14.5 | -0.7313 | 0.20387 | 0.0814 | -3.5871
-14 | -0.7099 | 0.19509 | 0.0769 | -3.6388
-13.5 | -0.6881 | 0.18677 | 0.0722 | -3.6842
-13 | -0.6667 | 0.17859 | 0.0676 | -3.7331
-12.5 | -0.6459 | 0.17023 | 0.063 | -3.7943
-12 | -0.6257 | 0.16174 | 0.0585 | -3.8686
-11.5 | -0.6066 | 0.15325 | 0.054 | -3.9582
-11 | -0.5882 | 0.14401 | 0.0492 | -4.0844
-10.5 | -0.5718 | 0.13504 | 0.0444 | -4.2343
-9.5 | -0.5458 | 0.11688 | 0.0351 | -4.6697
-9 | -0.5318 | 0.10969 | 0.0317 | -4.8482
-8.5 | -0.5179 | 0.10222 | 0.0278 | -5.0665
-8 | -0.507 | 0.09405 | 0.0234 | -5.3907
-7.5 | -0.4981 | 0.08514 | 0.0181 | -5.8504
-7 | -0.4917 | 0.07713 | 0.0136 | -6.375
-6.5 | -0.4934 | 0.06883 | 0.0086 | -7.1684
-5 | -0.4677 | 0.03962 | -0.0108 | -11.8046
-4.5 | -0.4397 | 0.02801 | -0.0118 | -15.698
-4 | -0.3964 | 0.01897 | -0.0099 | -20.8962
-3.5 | -0.3448 | 0.01168 | -0.0066 | -29.5205
-3 | -0.2812 | 0.00913 | -0.004 | -30.7996
-2.5 | -0.2141 | 0.00815 | -0.0023 | -26.2699
-2 | -0.1464 | 0.00756 | -0.001 | -19.3651
-1.5 | -0.0789 | 0.00717 | -0.0001 | -11.0042
-1 | -0.0116 | 0.00689 | 0.0006 | -1.6836
-0.5 | 0.0541 | 0.00644 | 0.0011 | 8.4006
0 | 0.1164 | 0.00557 | 0.0018 | 20.8977
0.5 | 0.1785 | 0.005 | 0.0027 | 35.7
1 | 0.2378 | 0.00455 | 0.0047 | 52.2637
1.5 | 0.3297 | 0.00456 | 0.0001 | 72.3026
2 | 0.4167 | 0.00481 | -0.0039 | 86.632
2.5 | 0.5038 | 0.00508 | -0.0079 | 99.1732
3 | 0.5672 | 0.00537 | -0.0068 | 105.6238
3.5 | 0.6311 | 0.00571 | -0.0056 | 110.5254
4 | 0.6954 | 0.00613 | -0.0043 | 113.4421
4.5 | 0.76 | 0.00661 | -0.0029 | 114.9773
5 | 0.8251 | 0.00713 | -0.0014 | 115.7223
5.5 | 0.8906 | 0.00774 | 0.0002 | 115.0646
6 | 0.9563 | 0.00843 | 0.002 | 113.4401
6.5 | 1.0215 | 0.0093 | 0.0041 | 109.8387
7 | 1.0873 | 0.01019 | 0.0065 | 106.7026
7.5 | 1.1519 | 0.01132 | 0.0092 | 101.758
8 | 1.2134 | 0.01284 | 0.0124 | 94.5016
8.5 | 1.2715 | 0.01464 | 0.0162 | 86.8511
9 | 1.3149 | 0.01737 | 0.0209 | 75.6995
9.5 | 1.316 | 0.02196 | 0.0258 | 59.9271
10 | 1.2986 | 0.02976 | 0.0248 | 43.6358
10.5 | 1.2713 | 0.03934 | 0.0213 | 32.3157
11 | 1.2364 | 0.05007 | 0.0166 | 24.6934
11.5 | 1.2013 | 0.06128 | 0.0113 | 19.6035
12 | 1.1651 | 0.07322 | 0.0052 | 15.9123
12.5 | 1.1301 | 0.08573 | -0.0015 | 13.1821
13 | 1.0967 | 0.09875 | -0.0088 | 11.1058
13.5 | 1.069 | 0.11182 | -0.0163 | 9.56
14 | 1.0436 | 0.12538 | -0.0244 | 8.3235
14.5 | 1.0234 | 0.13895 | -0.0328 | 7.3652

## 57. Re 3M Mach 0.00 (1)
BIGFOIL.COM POLAR EXPORT
HS 520
HS 520 |  |  |  | Cl Max: | 1.15 | at alpha= | 10 | deg
JavaFoil+Calcfoil stall+Eppler ext transition |  |  |  | L/D Max: | 223.981 | at alpha= | 7.5 | deg
Re: | 3000000 |  |  | Cd Min: | 0.00252 | at alpha= | 1.5 | deg
Mach: | 0 |  |  | Cl=0 at alpha= | -0.71186 | deg
|  |  |  | @ Cl=0.1, Cd= | 0.0032583
|  |  |  | @ Cl=0.4, Cd= | 0.0027397
|  |  |  | @ Cl=0.6, Cd= | 0.0031034
alpha (deg) | Cl | Cd | Cm | Cl/Cd
-11.5 | -0.405 | 0.07447 | 0.003 | -5.436
-11 | -0.42 | 0.0697 | 0.003 | -6.027
-10.5 | -0.434 | 0.06561 | 0.003 | -6.613
-10 | -0.445 | 0.06298 | 0.003 | -7.065
-9.5 | -0.454 | 0.05936 | 0.003 | -7.656
-9 | -0.461 | 0.05593 | 0.003 | -8.241
-8.5 | -0.464 | 0.05282 | 0.003 | -8.786
-8 | -0.464 | 0.04922 | 0.003 | -9.426
-7.5 | -0.458 | 0.04699 | 0.003 | -9.752
-7 | -0.452 | 0.04222 | 0.003 | -10.699
-6.5 | -0.539 | 0.00717 | 0.006 | -75.097
-6 | -0.514 | 0.00692 | 0.006 | -74.386
-5.5 | -0.484 | 0.00656 | 0.006 | -73.779
-5 | -0.449 | 0.00625 | 0.006 | -71.721
-4.5 | -0.408 | 0.006 | 0.006 | -67.978
-4 | -0.362 | 0.00573 | 0.006 | -63.162
-3.5 | -0.313 | 0.00549 | 0.006 | -56.987
-3 | -0.261 | 0.00527 | 0.006 | -49.47
-2.5 | -0.206 | 0.00502 | 0.005 | -41.078
-2 | -0.15 | 0.00484 | 0.005 | -30.916
-1.5 | -0.092 | 0.00464 | 0.005 | -19.869
-1 | -0.034 | 0.00441 | 0.005 | -7.716
-0.5 | 0.025 | 0.00344 | 0.005 | 7.177
0 | 0.083 | 0.00329 | 0.005 | 25.319
0.5 | 0.142 | 0.00318 | 0.005 | 44.714
1 | 0.201 | 0.00292 | 0.005 | 68.803
1.5 | 0.259 | 0.00252 | 0.005 | 102.781
2 | 0.318 | 0.00261 | 0.004 | 122.036
2.5 | 0.377 | 0.0027 | 0.004 | 139.407
3 | 0.435 | 0.0028 | 0.004 | 155.395
3.5 | 0.494 | 0.0029 | 0.004 | 170.309
4 | 0.553 | 0.00299 | 0.004 | 185.076
4.5 | 0.611 | 0.00313 | 0.003 | 195.623
5 | 0.67 | 0.00329 | 0.003 | 203.544
5.5 | 0.728 | 0.00347 | 0.003 | 210.194
6 | 0.787 | 0.00364 | 0.003 | 216.094
6.5 | 0.845 | 0.00386 | 0.002 | 218.97
7 | 0.904 | 0.00408 | 0.002 | 221.403
7.5 | 0.962 | 0.0043 | 0.002 | 223.981
8 | 1.02 | 0.00458 | 0.002 | 222.964
8.5 | 1.079 | 0.00516 | 0.001 | 208.918
9 | 1.087 | 0.00526 | 0.001 | 206.703
9.5 | 1.122 | 0.00552 | 0.001 | 203.351
10 | 1.15 | 0.00574 | 0 | 200.3
10.5 | 1.139 | 0.02289 | 0 | 49.768
11 | 1.139 | 0.02317 | 0 | 49.159
11.5 | 1.127 | 0.02217 | -0.001 | 50.853
12 | 1.112 | 0.0226 | -0.001 | 49.202
12.5 | 1.093 | 0.02343 | -0.001 | 46.636
13 | 1.064 | 0.03233 | -0.002 | 32.921
13.5 | 1.029 | 0.03831 | -0.002 | 26.864
14 | 0.987 | 0.04615 | -0.002 | 21.393
14.5 | 0.941 | 0.05592 | -0.002 | 16.823
15 | 0.891 | 0.06803 | -0.003 | 13.093

## 58. Re 3M Mach 0.00 (2)
BIGFOIL.COM POLAR EXPORT
HS 520
HS 520 |  |  |  | Cl Max: | 1.5855 | at alpha= | 16.5 | deg
XFOIL ncrit=9 |  |  |  | L/D Max: | 121.623 | at alpha= | 6 | deg
Re: | 3000000 |  |  | Cd Min: | 0.12371 | at alpha= | 20 | deg
Mach: | 0 |  |  | Cl=0 at alpha= | -0.85361 | deg
|  |  |  | @ Cl=0.1, Cd= | 0.0050856
|  |  |  | @ Cl=0.4, Cd= | 0.0042625
|  |  |  | @ Cl=0.6, Cd= | 0.0051603
alpha (deg) | Cl | Cd | Cm | Cl/Cd
-7 | -0.6661 | 0.01631 | -0.0041 | -40.84
-6.5 | -0.615 | 0.01478 | -0.0033 | -41.6103
-5 | -0.4611 | 0.00936 | -0.0005 | -49.2628
-4.5 | -0.4082 | 0.00809 | 0.0004 | -50.4574
-4 | -0.3526 | 0.00775 | 0.0007 | -45.4968
-3 | -0.2409 | 0.00709 | 0.0013 | -33.9774
-2.5 | -0.1847 | 0.00682 | 0.0016 | -27.0821
-2 | -0.1287 | 0.00654 | 0.0018 | -19.6789
-1.5 | -0.0724 | 0.00634 | 0.0019 | -11.4196
-1 | -0.016 | 0.00617 | 0.002 | -2.5932
0 | 0.0933 | 0.00514 | 0.0024 | 18.1518
0.5 | 0.1475 | 0.0047 | 0.0027 | 31.383
1 | 0.2011 | 0.00435 | 0.0032 | 46.2299
1.5 | 0.2491 | 0.00387 | 0.0053 | 64.3669
2 | 0.3266 | 0.00405 | 0.0007 | 80.642
2.5 | 0.3963 | 0.00425 | -0.0023 | 93.2471
3 | 0.4674 | 0.00449 | -0.0057 | 104.098
3.5 | 0.5234 | 0.00474 | -0.0057 | 110.4219
4 | 0.5761 | 0.00502 | -0.0051 | 114.761
4.5 | 0.6289 | 0.00533 | -0.0045 | 117.9925
5 | 0.6816 | 0.00567 | -0.0039 | 120.2116
5.5 | 0.7343 | 0.00605 | -0.0034 | 121.3719
6 | 0.7869 | 0.00647 | -0.0029 | 121.6229
6.5 | 0.8391 | 0.00699 | -0.0024 | 120.0429
7 | 0.8913 | 0.00749 | -0.002 | 118.9987
7.5 | 0.9434 | 0.00801 | -0.0016 | 117.7778
8 | 0.9951 | 0.0086 | -0.0011 | 115.7093
8.5 | 1.0468 | 0.00919 | -0.0008 | 113.9064
9 | 1.0972 | 0.00998 | -0.0003 | 109.9399
9.5 | 1.1471 | 0.01081 | 0.0001 | 106.1147
10 | 1.1972 | 0.01154 | 0.0005 | 103.7435
10.5 | 1.2461 | 0.01241 | 0.001 | 100.411
11 | 1.2956 | 0.01307 | 0.0014 | 99.1278
11.5 | 1.3432 | 0.01391 | 0.002 | 96.5636
12 | 1.3885 | 0.01495 | 0.0028 | 92.8763
12.5 | 1.4343 | 0.01578 | 0.0034 | 90.8935
13 | 1.4762 | 0.01691 | 0.0044 | 87.2975
13.5 | 1.5153 | 0.01812 | 0.0057 | 83.6258
14 | 1.5479 | 0.01965 | 0.0076 | 78.7735
14.5 | 1.5725 | 0.02128 | 0.0103 | 73.8957
15 | 1.5739 | 0.02391 | 0.0143 | 65.826
15.5 | 1.5771 | 0.028 | 0.0149 | 56.325
16 | 1.5825 | 0.03272 | 0.014 | 48.3649
16.5 | 1.5855 | 0.03806 | 0.0124 | 41.6579
17 | 1.5785 | 0.04482 | 0.01 | 35.2187
17.5 | 1.5597 | 0.05326 | 0.007 | 29.2846
18 | 1.5341 | 0.06303 | 0.0032 | 24.3392
18.5 | 1.4982 | 0.07499 | -0.0019 | 19.9787
19 | 1.4542 | 0.08898 | -0.0084 | 16.343
19.5 | 1.4064 | 0.10472 | -0.0163 | 13.4301
20 | 1.3487 | 0.12371 | -0.0268 | 10.9021

## 59. Re 3M Mach 0.10 (1)
BIGFOIL.COM POLAR EXPORT
HS 520
HS 520 |  |  |  | Cl Max: | 1.152 | at alpha= | 10 | deg
JavaFoil+Calcfoil stall+Eppler ext transition |  |  |  | L/D Max: | 223.28 | at alpha= | 7.5 | deg
Re: | 3000000 |  |  | Cd Min: | 0.00252 | at alpha= | 1.5 | deg
Mach: | 0.1 |  |  | Cl=0 at alpha= | -0.71186 | deg
|  |  |  | @ Cl=0.1, Cd= | 0.0032602
|  |  |  | @ Cl=0.4, Cd= | 0.002742
|  |  |  | @ Cl=0.6, Cd= | 0.0030962
alpha (deg) | Cl | Cd | Cm | Cl/Cd
-11 | -0.391 | 0.07028 | 0.003 | -5.566
-10.5 | -0.408 | 0.06627 | 0.003 | -6.155
-10 | -0.422 | 0.06323 | 0.003 | -6.68
-9.5 | -0.435 | 0.0597 | 0.003 | -7.289
-9 | -0.445 | 0.0562 | 0.003 | -7.914
-8.5 | -0.451 | 0.05296 | 0.003 | -8.517
-8 | -0.453 | 0.0495 | 0.003 | -9.16
-7.5 | -0.45 | 0.0474 | 0.003 | -9.498
-7 | -0.445 | 0.0434 | 0.003 | -10.245
-6.5 | -0.438 | 0.03748 | 0.004 | -11.678
-6 | -0.512 | 0.00693 | 0.006 | -73.885
-5.5 | -0.483 | 0.00658 | 0.006 | -73.416
-5 | -0.449 | 0.00627 | 0.006 | -71.571
-4.5 | -0.408 | 0.00601 | 0.006 | -67.968
-4 | -0.363 | 0.00574 | 0.006 | -63.27
-3.5 | -0.314 | 0.0055 | 0.006 | -57.138
-3 | -0.262 | 0.00527 | 0.006 | -49.65
-2.5 | -0.207 | 0.00502 | 0.006 | -41.246
-2 | -0.15 | 0.00484 | 0.005 | -31.068
-1.5 | -0.093 | 0.00468 | 0.005 | -19.797
-1 | -0.034 | 0.0044 | 0.005 | -7.757
-0.5 | 0.025 | 0.00344 | 0.005 | 7.207
0 | 0.084 | 0.00329 | 0.005 | 25.425
0.5 | 0.143 | 0.00318 | 0.005 | 44.893
1 | 0.202 | 0.00292 | 0.005 | 69.101
1.5 | 0.261 | 0.00252 | 0.005 | 103.27
2 | 0.32 | 0.00261 | 0.004 | 122.524
2.5 | 0.379 | 0.00271 | 0.004 | 139.944
3 | 0.438 | 0.0028 | 0.004 | 156.064
3.5 | 0.497 | 0.0029 | 0.004 | 171.007
4 | 0.556 | 0.00299 | 0.004 | 185.701
4.5 | 0.614 | 0.00313 | 0.003 | 196.116
5 | 0.673 | 0.00331 | 0.003 | 203.673
5.5 | 0.732 | 0.00348 | 0.003 | 210.251
6 | 0.791 | 0.00366 | 0.003 | 216.06
6.5 | 0.85 | 0.00388 | 0.002 | 218.819
7 | 0.908 | 0.0041 | 0.002 | 221.328
7.5 | 0.967 | 0.00433 | 0.002 | 223.28
8 | 1.026 | 0.00461 | 0.002 | 222.586
8.5 | 1.084 | 0.00521 | 0.001 | 208.202
9 | 1.091 | 0.0053 | 0.001 | 205.835
9.5 | 1.125 | 0.00556 | 0.001 | 202.138
10 | 1.152 | 0.0058 | 0 | 198.678
10.5 | 1.134 | 0.02371 | 0 | 47.815
11 | 1.133 | 0.02119 | 0 | 53.459
11.5 | 1.118 | 0.02305 | -0.001 | 48.479
12 | 1.1 | 0.02309 | -0.001 | 47.642
12.5 | 1.074 | 0.02464 | -0.001 | 43.602
13 | 1.04 | 0.03425 | -0.002 | 30.369
13.5 | 0.998 | 0.04123 | -0.002 | 24.215
14 | 0.951 | 0.04997 | -0.002 | 19.027
14.5 | 0.898 | 0.06113 | -0.002 | 14.688
15 | 0.841 | 0.07566 | -0.003 | 11.119

## 60. Re 3M Mach 0.10 (2)
BIGFOIL.COM POLAR EXPORT
HS 520
HS 520 |  |  |  | Cl Max: | 1.5707 | at alpha= | 16 | deg
XFOIL ncrit=9 |  |  |  | L/D Max: | 121.877 | at alpha= | 6 | deg
Re: | 3000000 |  |  | Cd Min: | 0.13927 | at alpha= | 20 | deg
Mach: | 0.1 |  |  | Cl=0 at alpha= | -0.8565 | deg
|  |  |  | @ Cl=0.1, Cd= | 0.0051105
|  |  |  | @ Cl=0.4, Cd= | 0.0042744
|  |  |  | @ Cl=0.6, Cd= | 0.0051573
alpha (deg) | Cl | Cd | Cm | Cl/Cd
-6.5 | -0.617 | 0.01584 | -0.0041 | -38.952
-5.5 | -0.5155 | 0.01147 | -0.0019 | -44.9433
-5 | -0.4636 | 0.00962 | -0.0008 | -48.1913
-4.5 | -0.4108 | 0.00817 | 0.0002 | -50.2815
-4 | -0.3548 | 0.00779 | 0.0006 | -45.5456
-3.5 | -0.2985 | 0.00749 | 0.0009 | -39.8531
-3 | -0.2423 | 0.00711 | 0.0012 | -34.0788
-2.5 | -0.1857 | 0.00685 | 0.0015 | -27.1095
-2 | -0.1293 | 0.00655 | 0.0017 | -19.7405
-1.5 | -0.0726 | 0.00635 | 0.0019 | -11.4331
-1 | -0.0159 | 0.00617 | 0.002 | -2.577
-0.5 | 0.0395 | 0.00571 | 0.0022 | 6.9177
0 | 0.094 | 0.00516 | 0.0024 | 18.2171
0.5 | 0.1485 | 0.00471 | 0.0027 | 31.5287
1 | 0.2024 | 0.00436 | 0.0032 | 46.422
1.5 | 0.2508 | 0.00388 | 0.0053 | 64.6392
2 | 0.3287 | 0.00406 | 0.0007 | 80.9606
2.5 | 0.3987 | 0.00427 | -0.0023 | 93.3724
3 | 0.4701 | 0.00451 | -0.0056 | 104.235
3.5 | 0.5268 | 0.00476 | -0.0057 | 110.6723
4 | 0.5799 | 0.00504 | -0.0051 | 115.0595
4.5 | 0.633 | 0.00535 | -0.0045 | 118.3178
5 | 0.6862 | 0.00569 | -0.0039 | 120.5975
5.5 | 0.7393 | 0.00607 | -0.0033 | 121.7957
6 | 0.7922 | 0.0065 | -0.0028 | 121.8769
6.5 | 0.8448 | 0.00704 | -0.0023 | 120
7 | 0.8975 | 0.00754 | -0.0018 | 119.0318
7.5 | 0.9499 | 0.00809 | -0.0013 | 117.4166
8 | 1.0022 | 0.00866 | -0.0009 | 115.7275
8.5 | 1.0541 | 0.0093 | -0.0004 | 113.3441
9 | 1.1051 | 0.01009 | 0.0001 | 109.5243
9.5 | 1.1552 | 0.01098 | 0.0006 | 105.2095
10 | 1.2059 | 0.01171 | 0.0011 | 102.9804
10.5 | 1.2554 | 0.01256 | 0.0017 | 99.9522
11 | 1.3051 | 0.01328 | 0.0023 | 98.2756
11.5 | 1.3526 | 0.01421 | 0.003 | 95.1865
12 | 1.3987 | 0.01521 | 0.0038 | 91.9592
12.5 | 1.4437 | 0.01618 | 0.0047 | 89.2274
13 | 1.4845 | 0.01744 | 0.006 | 85.1204
13.5 | 1.521 | 0.01886 | 0.0077 | 80.6469
14 | 1.5511 | 0.02048 | 0.0099 | 75.7373
14.5 | 1.5591 | 0.0226 | 0.0144 | 68.9867
15 | 1.5625 | 0.02625 | 0.0159 | 59.5238
15.5 | 1.5689 | 0.03072 | 0.0155 | 51.071
16 | 1.5707 | 0.03624 | 0.0139 | 43.3416
16.5 | 1.5647 | 0.04292 | 0.0116 | 36.4562
17 | 1.5497 | 0.0509 | 0.0087 | 30.446
17.5 | 1.5201 | 0.06113 | 0.0047 | 24.8667
18 | 1.489 | 0.07228 | 0 | 20.6004
18.5 | 1.4457 | 0.08598 | -0.0062 | 16.8144
19 | 1.395 | 0.10199 | -0.0142 | 13.6778
19.5 | 1.3449 | 0.11918 | -0.0236 | 11.2846
20 | 1.2872 | 0.13927 | -0.0353 | 9.2425

## 61. Re 3M Mach 0.25 (1)
BIGFOIL.COM POLAR EXPORT
HS 520
HS 520 |  |  |  | Cl Max: | 1.135 | at alpha= | 9.5 | deg
JavaFoil+Calcfoil stall+Eppler ext transition |  |  |  | L/D Max: | 219.661 | at alpha= | 7.5 | deg
Re: | 3000000 |  |  | Cd Min: | 0.00253 | at alpha= | 1.5 | deg
Mach: | 0.25 |  |  | Cl=0 at alpha= | -0.70833 | deg
|  |  |  | @ Cl=0.1, Cd= | 0.0032771
|  |  |  | @ Cl=0.4, Cd= | 0.002738
|  |  |  | @ Cl=0.6, Cd= | 0.10701
alpha (deg) | Cl | Cd | Cm | Cl/Cd
-10.5 | -0.15 | 0.07007 | 0.003 | -2.147
-10 | -0.209 | 0.06521 | 0.003 | -3.198
-9.5 | -0.257 | 0.06158 | 0.003 | -4.167
-9 | -0.298 | 0.05776 | 0.003 | -5.164
-8.5 | -0.334 | 0.05432 | 0.003 | -6.144
-8 | -0.362 | 0.05108 | 0.003 | -7.091
-7.5 | -0.383 | 0.04816 | 0.003 | -7.951
-7 | -0.395 | 0.04499 | 0.003 | -8.789
-6.5 | -0.399 | 0.04253 | 0.003 | -9.373
-6 | -0.397 | 0.03768 | 0.003 | -10.543
-5.5 | -0.472 | 0.00662 | 0.006 | -71.211
-5 | -0.445 | 0.00632 | 0.006 | -70.391
-4.5 | -0.41 | 0.00607 | 0.006 | -67.579
-4 | -0.368 | 0.00578 | 0.006 | -63.606
-3.5 | -0.32 | 0.00553 | 0.006 | -57.871
-3 | -0.268 | 0.00529 | 0.006 | -50.597
-2.5 | -0.212 | 0.00503 | 0.006 | -42.2
-2 | -0.154 | 0.00484 | 0.006 | -31.884
-1.5 | -0.095 | 0.00467 | 0.005 | -20.366
-1 | -0.035 | 0.0044 | 0.005 | -7.975
-0.5 | 0.025 | 0.00346 | 0.005 | 7.367
0 | 0.086 | 0.0033 | 0.005 | 26.076
0.5 | 0.147 | 0.0032 | 0.005 | 45.78
1 | 0.207 | 0.00294 | 0.005 | 70.608
1.5 | 0.268 | 0.00253 | 0.005 | 105.913
2 | 0.329 | 0.00262 | 0.004 | 125.352
2.5 | 0.389 | 0.00272 | 0.004 | 142.928
3 | 0.45 | 0.00282 | 0.004 | 159.323
3.5 | 0.51 | 0.00293 | 0.004 | 174.369
4 | 0.571 | 0.00303 | 0.004 | 188.108
4.5 | 0.631 | 0.00321 | 0.003 | 196.49
5 | 0.692 | 0.00339 | 0.003 | 204.209
5.5 | 0.752 | 0.00357 | 0.003 | 210.628
6 | 0.813 | 0.00377 | 0.003 | 215.424
6.5 | 0.873 | 0.00401 | 0.002 | 217.84
7 | 0.933 | 0.00425 | 0.002 | 219.488
7.5 | 0.994 | 0.00452 | 0.002 | 219.661
8 | 1.054 | 0.00481 | 0.002 | 219.234
8.5 | 1.114 | 0.00543 | 0.001 | 204.995
9 | 1.108 | 0.00558 | 0.001 | 198.765
9.5 | 1.135 | 0.00588 | 0.001 | 193.128
10 | 1.111 | 0.02186 | 0 | 50.83
10.5 | 1.103 | 0.02214 | 0 | 49.814
11 | 1.074 | 0.02182 | 0 | 49.237
11.5 | 1.037 | 0.02366 | -0.001 | 43.821
12 | 0.984 | 0.0328 | -0.001 | 30.01
12.5 | 0.913 | 0.04205 | -0.001 | 21.717
13 | 0.831 | 0.05352 | -0.001 | 15.527
13.5 | 0.733 | 0.07272 | -0.002 | 10.08
14 | 0.635 | 0.0928 | -0.002 | 6.846
14.5 | 0.542 | 0.10701 | -0.002 | 5.069

## 62. Re 3M Mach 0.25 (2)
BIGFOIL.COM POLAR EXPORT
HS 520
HS 520 |  |  |  | Cl Max: | 1.5035 | at alpha= | 13.5 | deg
XFOIL ncrit=9 |  |  |  | L/D Max: | 122.249 | at alpha= | 5.5 | deg
Re: | 3000000 |  |  | Cd Min: | 0.24075 | at alpha= | -18 | deg
Mach: | 0.25 |  |  | Cl=0 at alpha= | -0.86435 | deg
|  |  |  | @ Cl=0.1, Cd= | 0.0052358
|  |  |  | @ Cl=0.4, Cd= | 0.0042937
|  |  |  | @ Cl=0.6, Cd= | 0.0051353
alpha (deg) | Cl | Cd | Cm | Cl/Cd
-18 | -0.8179 | 0.24075 | 0.0982 | -3.3973
-17.5 | -0.7988 | 0.23413 | 0.0939 | -3.4118
-17 | -0.7798 | 0.22716 | 0.0895 | -3.4328
-16.5 | -0.761 | 0.22005 | 0.0852 | -3.4583
-16 | -0.7422 | 0.21278 | 0.0809 | -3.4881
-15.5 | -0.7237 | 0.20525 | 0.0767 | -3.5259
-15 | -0.7052 | 0.19756 | 0.0725 | -3.5695
-14.5 | -0.6869 | 0.18963 | 0.0682 | -3.6223
-14 | -0.6698 | 0.18163 | 0.064 | -3.6877
-13.5 | -0.6533 | 0.17357 | 0.0598 | -3.7639
-13 | -0.6378 | 0.16526 | 0.0555 | -3.8594
-12.5 | -0.6228 | 0.15705 | 0.0514 | -3.9656
-12 | -0.6089 | 0.14866 | 0.0473 | -4.0959
-11.5 | -0.5961 | 0.14016 | 0.0432 | -4.253
-11 | -0.5851 | 0.13138 | 0.039 | -4.4535
-10.5 | -0.5748 | 0.12275 | 0.0349 | -4.6827
-9.5 | -0.559 | 0.10387 | 0.0238 | -5.3817
-9 | -0.5565 | 0.097 | 0.0214 | -5.7371
-8.5 | -0.5482 | 0.08932 | 0.0176 | -6.1375
-8 | -0.5499 | 0.08098 | 0.0132 | -6.7906
-7.5 | -0.5667 | 0.07289 | 0.0086 | -7.7747
-7 | -0.5663 | 0.06176 | -0.0008 | -9.1694
-6.5 | -0.5543 | 0.04984 | -0.0065 | -11.1216
-6 | -0.5844 | 0.01597 | -0.0059 | -36.5936
-5.5 | -0.5328 | 0.01298 | -0.0043 | -41.0478
-5 | -0.4787 | 0.01081 | -0.0029 | -44.2831
-4.5 | -0.4244 | 0.00888 | -0.0014 | -47.7928
-4 | -0.367 | 0.00807 | -0.0005 | -45.4771
-3.5 | -0.3085 | 0.00765 | 0.0001 | -40.3268
-3 | -0.25 | 0.00728 | 0.0006 | -34.3407
-2.5 | -0.1914 | 0.00693 | 0.001 | -27.619
-2 | -0.1329 | 0.00663 | 0.0014 | -20.0452
-1.5 | -0.0742 | 0.00641 | 0.0016 | -11.5757
-1 | -0.0156 | 0.00622 | 0.0018 | -2.508
-0.5 | 0.0419 | 0.00581 | 0.002 | 7.2117
0 | 0.0983 | 0.00525 | 0.0023 | 18.7238
0.5 | 0.1544 | 0.00478 | 0.0026 | 32.3013
1 | 0.2101 | 0.00441 | 0.0032 | 47.6417
1.5 | 0.26 | 0.00395 | 0.0053 | 65.8228
2 | 0.3398 | 0.00411 | 0.0008 | 82.6764
2.5 | 0.4119 | 0.00433 | -0.0021 | 95.127
3 | 0.4857 | 0.00458 | -0.0055 | 106.048
3.5 | 0.5459 | 0.00485 | -0.0058 | 112.5567
4 | 0.6009 | 0.00514 | -0.0051 | 116.9066
4.5 | 0.656 | 0.00549 | -0.0044 | 119.49
5 | 0.7112 | 0.00587 | -0.0036 | 121.1584
5.5 | 0.7665 | 0.00627 | -0.0029 | 122.2488
6 | 0.8217 | 0.00674 | -0.0022 | 121.9139
6.5 | 0.8766 | 0.0073 | -0.0015 | 120.0822
7 | 0.9316 | 0.00787 | -0.0007 | 118.3736
7.5 | 0.9867 | 0.00843 | 0.0001 | 117.0463
8 | 1.0412 | 0.00914 | 0.0009 | 113.9168
8.5 | 1.0951 | 0.00994 | 0.0017 | 110.171
9 | 1.1482 | 0.01087 | 0.0027 | 105.6302
9.5 | 1.2016 | 0.01173 | 0.0037 | 102.4382
10 | 1.2535 | 0.01275 | 0.0048 | 98.3137
10.5 | 1.306 | 0.0136 | 0.006 | 96.0294
11 | 1.3545 | 0.01485 | 0.0075 | 91.2121
11.5 | 1.4037 | 0.01589 | 0.0089 | 88.3386
12 | 1.4469 | 0.01736 | 0.0109 | 83.3468
12.5 | 1.4817 | 0.01925 | 0.0135 | 76.9714
13 | 1.5015 | 0.02141 | 0.0176 | 70.1308
13.5 | 1.5035 | 0.02498 | 0.0203 | 60.1882
14 | 1.5024 | 0.03065 | 0.0196 | 49.0179
14.5 | 1.4977 | 0.03747 | 0.0173 | 39.9706
15 | 1.4784 | 0.04633 | 0.0137 | 31.9102
15.5 | 1.4529 | 0.05615 | 0.0098 | 25.8753
16 | 1.4191 | 0.06751 | 0.0048 | 21.0206
16.5 | 1.3728 | 0.08134 | -0.0016 | 16.8773
17 | 1.3314 | 0.09521 | -0.0083 | 13.9838
17.5 | 1.28 | 0.11184 | -0.0171 | 11.4449
18 | 1.235 | 0.12861 | -0.0267 | 9.6027
18.5 | 1.189 | 0.14682 | -0.0377 | 8.0984

## 63. Re 3M Mach 0.50 (1)
BIGFOIL.COM POLAR EXPORT
HS 520
HS 520 |  |  |  | Cl Max: | 2.269 | at alpha= | 20 | deg
JavaFoil+Calcfoil stall+Eppler ext transition |  |  |  | L/D Max: | 206.043 | at alpha= | 6 | deg
Re: | 3000000 |  |  | Cd Min: | 0.00262 | at alpha= | 1.5 | deg
Mach: | 0.5 |  |  | Cl=0 at alpha= | -0.70896 | deg
|  |  |  | @ Cl=0.1, Cd= | 0.0033441
|  |  |  | @ Cl=0.4, Cd= | 0.0028028
|  |  |  | @ Cl=0.6, Cd= | 0.0032779
alpha (deg) | Cl | Cd | Cm | Cl/Cd
-20 | -1.007 | 0.16895 | 0.001 | -5.962
-19.5 | -0.982 | 0.16386 | 0.002 | -5.994
-19 | -0.956 | 0.18142 | 0.002 | -5.268
-18.5 | -0.933 | 0.15337 | 0.002 | -6.082
-18 | -0.908 | 0.14825 | 0.002 | -6.125
-17.5 | -0.883 | 0.14306 | 0.002 | -6.173
-17 | -0.858 | 0.13854 | 0.002 | -6.196
-16.5 | -0.833 | 0.1331 | 0.002 | -6.262
-16 | -0.81 | 0.13426 | 0.003 | -6.034
-15.5 | -0.784 | 0.12657 | 0.003 | -6.195
-15 | -0.755 | 0.14091 | 0.003 | -5.359
-14.5 | -0.731 | 0.118 | 0.003 | -6.194
-14 | -0.705 | 0.11055 | 0.003 | -6.38
-13.5 | -0.68 | 0.10819 | 0.003 | -6.283
-13 | -0.654 | 0.10458 | 0.003 | -6.254
-12.5 | -0.628 | 0.09818 | 0.003 | -6.401
-12 | -0.603 | 0.09471 | 0.003 | -6.365
-11.5 | -0.578 | 0.0949 | 0.003 | -6.089
-11 | -0.55 | 0.08798 | 0.003 | -6.254
-10.5 | -0.524 | 0.08453 | 0.003 | -6.203
-10 | -0.498 | 0.0816 | 0.003 | -6.108
-9.5 | -0.472 | 0.07978 | 0.003 | -5.92
-9 | -0.446 | 0.07276 | 0.003 | -6.135
-8.5 | -0.42 | 0.07037 | 0.003 | -5.97
-8 | -0.394 | 0.05828 | 0.003 | -6.753
-7.5 | -0.367 | 0.05163 | 0.003 | -7.113
-7 | -0.341 | 0.04717 | 0.003 | -7.233
-6.5 | -0.316 | 0.0427 | 0.004 | -7.392
-6 | -0.287 | 0.04352 | 0.003 | -6.599
-5.5 | -0.261 | 0.03999 | 0.003 | -6.52
-5 | -0.234 | 0.03737 | 0.003 | -6.271
-4.5 | -0.207 | 0.0359 | 0.003 | -5.765
-4 | -0.181 | 0.0319 | 0.004 | -5.687
-3.5 | -0.316 | 0.00567 | 0.007 | -55.831
-3 | -0.285 | 0.0054 | 0.006 | -52.759
-2.5 | -0.232 | 0.00516 | 0.006 | -45.01
-2 | -0.171 | 0.00494 | 0.006 | -34.655
-1.5 | -0.106 | 0.00467 | 0.006 | -22.688
-1 | -0.039 | 0.00444 | 0.006 | -8.844
-0.5 | 0.028 | 0.00351 | 0.006 | 8.11
0 | 0.096 | 0.00335 | 0.006 | 28.685
0.5 | 0.164 | 0.00325 | 0.006 | 50.526
1 | 0.232 | 0.0031 | 0.005 | 74.868
1.5 | 0.3 | 0.00262 | 0.005 | 114.293
2 | 0.367 | 0.00273 | 0.005 | 134.354
2.5 | 0.435 | 0.00288 | 0.005 | 151.286
3 | 0.503 | 0.00303 | 0.005 | 166.01
3.5 | 0.571 | 0.0032 | 0.004 | 178.339
4 | 0.638 | 0.00338 | 0.004 | 188.868
4.5 | 0.706 | 0.0036 | 0.004 | 196.131
5 | 0.774 | 0.00385 | 0.004 | 200.765
5.5 | 0.841 | 0.00413 | 0.003 | 203.909
6 | 0.909 | 0.00441 | 0.003 | 206.043
6.5 | 0.976 | 0.00479 | 0.003 | 203.982
7 | 1.044 | 0.00522 | 0.002 | 199.834
7.5 | 1.08 | 0.02379 | 0.002 | 45.403
8 | 1.129 | 0.0214 | 0.002 | 52.748
8.5 | 1.178 | 0.02237 | 0.001 | 52.653
9 | 0.842 | 0.02994 | 0.001 | 28.118
9.5 | 0.653 | 0.02473 | 0.001 | 26.405
10 | 0.604 | 0.07403 | 0 | 8.152
10.5 | 0.634 | 0.0763 | 0 | 8.312
11 | 1.271 | 0.08806 | 0 | 14.434
11.5 | 1.324 | 0.09407 | 0 | 14.079
12 | 1.379 | 0.09662 | -0.001 | 14.273
12.5 | 1.44 | 0.10307 | -0.001 | 13.967
13 | 1.491 | 0.10558 | -0.001 | 14.119
13.5 | 1.545 | 0.10959 | -0.001 | 14.099
14 | 1.603 | 0.11474 | -0.002 | 13.968
14.5 | 1.662 | 0.12021 | -0.002 | 13.828
15 | 1.715 | 0.13112 | -0.002 | 13.082
15.5 | 1.767 | 0.13021 | -0.002 | 13.571
16 | 1.821 | 0.13497 | -0.003 | 13.493
16.5 | 1.879 | 0.13849 | -0.003 | 13.568
17 | 1.942 | 0.14106 | -0.004 | 13.765
17.5 | 2.002 | 0.14795 | -0.004 | 13.531
18 | 2.044 | 0.15109 | -0.004 | 13.527
18.5 | 2.098 | 0.1546 | -0.005 | 13.569
19 | 2.152 | 0.16001 | -0.005 | 13.447
19.5 | 2.206 | 0.16827 | -0.005 | 13.107
20 | 2.269 | 0.16903 | -0.006 | 13.423

## 64. Re 3M Mach 0.50 (2)
BIGFOIL.COM POLAR EXPORT
HS 520
HS 520 |  |  |  | Cl Max: | 1.339 | at alpha= | 9 | deg
XFOIL ncrit=9 |  |  |  | L/D Max: | 125.174 | at alpha= | 5 | deg
Re: | 3000000 |  |  | Cd Min: | 0.29863 | at alpha= | -20 | deg
Mach: | 0.5 |  |  | Cl=0 at alpha= | -0.8997 | deg
|  |  |  | @ Cl=0.1, Cd= | 0.005796
|  |  |  | @ Cl=0.4, Cd= | 0.0044041
|  |  |  | @ Cl=0.6, Cd= | 0.0051455
alpha (deg) | Cl | Cd | Cm | Cl/Cd
-20 | -0.9878 | 0.29863 | 0.1397 | -3.3078
-19.5 | -0.9646 | 0.28997 | 0.1341 | -3.3266
-19 | -0.9413 | 0.28129 | 0.1286 | -3.3464
-18.5 | -0.9181 | 0.27259 | 0.1232 | -3.3681
-18 | -0.8957 | 0.26372 | 0.1179 | -3.3964
-17.5 | -0.8723 | 0.25584 | 0.1127 | -3.4096
-17 | -0.8487 | 0.24758 | 0.1075 | -3.428
-16.5 | -0.825 | 0.23909 | 0.1024 | -3.4506
-16 | -0.8009 | 0.23039 | 0.0973 | -3.4763
-15.5 | -0.7773 | 0.22169 | 0.0922 | -3.5062
-15 | -0.7542 | 0.21311 | 0.0872 | -3.539
-14.5 | -0.7314 | 0.20446 | 0.0822 | -3.5772
-14 | -0.7091 | 0.19575 | 0.0773 | -3.6225
-13.5 | -0.6872 | 0.18706 | 0.0724 | -3.6737
-13 | -0.6661 | 0.17824 | 0.0676 | -3.7371
-12.5 | -0.6455 | 0.16954 | 0.0629 | -3.8074
-12 | -0.6256 | 0.16074 | 0.0582 | -3.892
-11.5 | -0.6069 | 0.15194 | 0.0535 | -3.9943
-11 | -0.5893 | 0.14298 | 0.0489 | -4.1216
-9.5 | -0.5464 | 0.11804 | 0.0364 | -4.6289
-9 | -0.5313 | 0.10948 | 0.0318 | -4.8529
-8.5 | -0.5194 | 0.10078 | 0.0271 | -5.1538
-8 | -0.509 | 0.09249 | 0.0227 | -5.5033
-7.5 | -0.501 | 0.0842 | 0.0182 | -5.9501
-7 | -0.4958 | 0.07616 | 0.0136 | -6.51
-6.5 | -0.5001 | 0.06792 | 0.0088 | -7.3631
-6 | -0.5105 | 0.05799 | 0 | -8.8032
-5.5 | -0.4962 | 0.04873 | -0.0066 | -10.1826
-5 | -0.4726 | 0.03851 | -0.0107 | -12.2721
-4.5 | -0.4399 | 0.02846 | -0.0118 | -15.4568
-4 | -0.4003 | 0.01802 | -0.0097 | -22.2142
-3 | -0.2847 | 0.0083 | -0.0034 | -34.3012
-2.5 | -0.2171 | 0.00743 | -0.0017 | -29.2194
-2 | -0.1488 | 0.007 | -0.0005 | -21.2571
-1.5 | -0.0809 | 0.00667 | 0.0003 | -12.1289
-1 | -0.0134 | 0.00644 | 0.0009 | -2.0807
-0.5 | 0.0534 | 0.00617 | 0.0014 | 8.6548
0 | 0.1182 | 0.00565 | 0.0018 | 20.9204
0.5 | 0.1817 | 0.00509 | 0.0024 | 35.6974
1 | 0.245 | 0.00469 | 0.0032 | 52.2388
1.5 | 0.3032 | 0.00425 | 0.0053 | 71.3412
2 | 0.3899 | 0.00437 | 0.0016 | 89.222
2.5 | 0.4727 | 0.00465 | -0.0014 | 101.6559
3 | 0.5571 | 0.00496 | -0.0047 | 112.3185
3.5 | 0.6334 | 0.00529 | -0.0061 | 119.7353
4 | 0.6976 | 0.00568 | -0.0048 | 122.8169
4.5 | 0.7622 | 0.00612 | -0.0034 | 124.5425
5 | 0.8274 | 0.00661 | -0.0018 | 125.174
5.5 | 0.8932 | 0.00714 | -0.0001 | 125.098
6 | 0.9591 | 0.00781 | 0.0017 | 122.8041
6.5 | 1.0252 | 0.00857 | 0.0038 | 119.6266
7 | 1.0919 | 0.00938 | 0.0062 | 116.4072
7.5 | 1.1573 | 0.01043 | 0.0089 | 110.9588
8 | 1.2213 | 0.01173 | 0.0121 | 104.1176
8.5 | 1.2836 | 0.01326 | 0.0159 | 96.8024
9 | 1.339 | 0.01532 | 0.0204 | 87.4021
10 | 1.3299 | 0.02715 | 0.0263 | 48.9834
10.5 | 1.3019 | 0.03694 | 0.0225 | 35.2436
11 | 1.2669 | 0.04769 | 0.0177 | 26.5653
11.5 | 1.2318 | 0.05877 | 0.0125 | 20.9597
12 | 1.1955 | 0.07044 | 0.0068 | 16.9719
12.5 | 1.159 | 0.08267 | 0.0006 | 14.0196
13 | 1.1212 | 0.09564 | -0.0063 | 11.7231
13.5 | 1.093 | 0.10821 | -0.0132 | 10.1007
14 | 1.0648 | 0.12168 | -0.0211 | 8.7508

## 65. Re 4M Mach 0.00 (1)
BIGFOIL.COM POLAR EXPORT
HS 520
HS 520 |  |  |  | Cl Max: | 1.172 | at alpha= | 10.5 | deg
JavaFoil+Calcfoil stall+Eppler ext transition |  |  |  | L/D Max: | 233.546 | at alpha= | 8 | deg
Re: | 4000000 |  |  | Cd Min: | 0.00252 | at alpha= | 2 | deg
Mach: | 0 |  |  | Cl=0 at alpha= | -0.71186 | deg
|  |  |  | @ Cl=0.1, Cd= | 0.0033425
|  |  |  | @ Cl=0.4, Cd= | 0.0026457
|  |  |  | @ Cl=0.6, Cd= | 0.0030053
alpha (deg) | Cl | Cd | Cm | Cl/Cd
-12 | -0.39 | 0.07711 | 0.003 | -5.056
-11.5 | -0.406 | 0.07278 | 0.003 | -5.573
-11 | -0.421 | 0.06798 | 0.003 | -6.192
-10.5 | -0.435 | 0.06379 | 0.003 | -6.817
-10 | -0.446 | 0.06108 | 0.003 | -7.302
-9.5 | -0.456 | 0.05754 | 0.003 | -7.918
-9 | -0.462 | 0.05423 | 0.003 | -8.525
-8.5 | -0.466 | 0.0511 | 0.003 | -9.115
-8 | -0.467 | 0.04681 | 0.003 | -9.974
-7.5 | -0.461 | 0.04469 | 0.003 | -10.324
-7 | -0.557 | 0.00746 | 0.006 | -74.631
-6.5 | -0.539 | 0.00704 | 0.006 | -76.466
-6 | -0.514 | 0.00668 | 0.006 | -76.996
-5.5 | -0.484 | 0.00633 | 0.006 | -76.514
-5 | -0.449 | 0.00603 | 0.006 | -74.423
-4.5 | -0.408 | 0.00578 | 0.006 | -70.496
-4 | -0.362 | 0.00553 | 0.006 | -65.556
-3.5 | -0.313 | 0.00529 | 0.006 | -59.19
-3 | -0.261 | 0.00509 | 0.006 | -51.195
-2.5 | -0.206 | 0.00485 | 0.005 | -42.479
-2 | -0.15 | 0.00468 | 0.005 | -32.01
-1.5 | -0.092 | 0.00449 | 0.005 | -20.538
-1 | -0.034 | 0.00427 | 0.005 | -7.952
-0.5 | 0.025 | 0.0035 | 0.005 | 7.051
0 | 0.083 | 0.00338 | 0.005 | 24.66
0.5 | 0.142 | 0.00325 | 0.005 | 43.654
1 | 0.201 | 0.00319 | 0.005 | 63.004
1.5 | 0.259 | 0.00305 | 0.005 | 85.061
2 | 0.318 | 0.00252 | 0.004 | 126.162
2.5 | 0.377 | 0.00261 | 0.004 | 144.254
3 | 0.435 | 0.0027 | 0.004 | 161.251
3.5 | 0.494 | 0.0028 | 0.004 | 176.573
4 | 0.553 | 0.0029 | 0.004 | 190.844
4.5 | 0.611 | 0.00303 | 0.003 | 201.62
5 | 0.67 | 0.00319 | 0.003 | 210.248
5.5 | 0.728 | 0.00334 | 0.003 | 218.283
6 | 0.787 | 0.00353 | 0.003 | 222.984
6.5 | 0.845 | 0.00371 | 0.002 | 227.585
7 | 0.904 | 0.00391 | 0.002 | 231.024
7.5 | 0.962 | 0.00414 | 0.002 | 232.467
8 | 1.02 | 0.00437 | 0.002 | 233.546
8.5 | 1.079 | 0.00491 | 0.001 | 219.488
9 | 1.087 | 0.00503 | 0.001 | 216.245
9.5 | 1.122 | 0.00525 | 0.001 | 213.765
10 | 1.15 | 0.00546 | 0 | 210.597
10.5 | 1.172 | 0.0057 | 0 | 205.664
11 | 1.146 | 0.0239 | 0 | 47.96
11.5 | 1.134 | 0.02304 | -0.001 | 49.191
12 | 1.118 | 0.0232 | -0.001 | 48.197
12.5 | 1.099 | 0.0237 | -0.001 | 46.361
13 | 1.071 | 0.02531 | -0.002 | 42.316
13.5 | 1.037 | 0.03479 | -0.002 | 29.799
14 | 0.996 | 0.04156 | -0.002 | 23.962
14.5 | 0.951 | 0.04965 | -0.002 | 19.162
15 | 0.903 | 0.05979 | -0.003 | 15.097
15.5 | 0.846 | 0.07684 | -0.003 | 11.006

## 66. Re 4M Mach 0.00 (2)
BIGFOIL.COM POLAR EXPORT
HS 520
HS 520 |  |  |  | Cl Max: | 1.6276 | at alpha= | 16.5 | deg
XFOIL ncrit=9 |  |  |  | L/D Max: | 127.232 | at alpha= | 5.5 | deg
Re: | 4000000 |  |  | Cd Min: | 0.26441 | at alpha= | -20 | deg
Mach: | 0 |  |  | Cl=0 at alpha= | -0.84946 | deg
|  |  |  | @ Cl=0.1, Cd= | 0.0051965
|  |  |  | @ Cl=0.4, Cd= | 0.0041099
|  |  |  | @ Cl=0.6, Cd= | 0.0049223
alpha (deg) | Cl | Cd | Cm | Cl/Cd
-20 | -0.8687 | 0.26441 | 0.1107 | -3.2854
-19.5 | -0.851 | 0.25761 | 0.1063 | -3.3034
-19 | -0.8332 | 0.25052 | 0.102 | -3.3259
-18.5 | -0.8157 | 0.24326 | 0.0976 | -3.3532
-18 | -0.798 | 0.23573 | 0.0933 | -3.3852
-17.5 | -0.7803 | 0.22868 | 0.089 | -3.4122
-17 | -0.7629 | 0.22157 | 0.0848 | -3.4432
-16.5 | -0.7457 | 0.21427 | 0.0806 | -3.4802
-15.5 | -0.7151 | 0.19819 | 0.0719 | -3.6082
-15 | -0.6983 | 0.19113 | 0.0679 | -3.6535
-14.5 | -0.6819 | 0.18393 | 0.0639 | -3.7074
-14 | -0.6658 | 0.1766 | 0.0599 | -3.7701
-13.5 | -0.6507 | 0.16889 | 0.0559 | -3.8528
-13 | -0.6359 | 0.16131 | 0.0519 | -3.9421
-12.5 | -0.6225 | 0.15319 | 0.0479 | -4.0636
-12 | -0.6101 | 0.14495 | 0.0439 | -4.209
-11.5 | -0.5981 | 0.13629 | 0.0399 | -4.3884
-11 | -0.5879 | 0.12759 | 0.0358 | -4.6077
-10.5 | -0.5796 | 0.11897 | 0.0317 | -4.8718
-10 | -0.5789 | 0.10809 | 0.0269 | -5.3557
-8 | -0.7738 | 0.01715 | -0.0048 | -45.1195
-7.5 | -0.7285 | 0.014 | -0.0034 | -52.0357
-7 | -0.6784 | 0.01219 | -0.0024 | -55.6522
-6.5 | -0.6263 | 0.01089 | -0.0016 | -57.5115
-6 | -0.5737 | 0.00967 | -0.0008 | -59.3278
-5.5 | -0.5198 | 0.0088 | -0.0002 | -59.0682
-5 | -0.4651 | 0.00821 | 0.0003 | -56.6504
-4 | -0.3545 | 0.00726 | 0.0011 | -48.8292
-3.5 | -0.2984 | 0.00699 | 0.0013 | -42.6896
-3 | -0.2422 | 0.00676 | 0.0016 | -35.8284
-2.5 | -0.1859 | 0.00651 | 0.0018 | -28.5561
-2 | -0.1297 | 0.00627 | 0.002 | -20.6858
-1.5 | -0.0733 | 0.00608 | 0.0021 | -12.0559
-1 | -0.0168 | 0.00593 | 0.0022 | -2.8331
-0.5 | 0.039 | 0.00565 | 0.0023 | 6.9027
0 | 0.0942 | 0.00524 | 0.0024 | 17.9771
0.5 | 0.1488 | 0.00483 | 0.0026 | 30.8075
1 | 0.2031 | 0.00446 | 0.0029 | 45.5381
1.5 | 0.2573 | 0.00422 | 0.0033 | 60.9716
2 | 0.3098 | 0.00382 | 0.0044 | 81.0995
2.5 | 0.379 | 0.00404 | 0.0015 | 93.8119
3 | 0.4481 | 0.00427 | -0.0014 | 104.9415
3.5 | 0.5158 | 0.00453 | -0.0041 | 113.8631
4 | 0.5775 | 0.00479 | -0.0054 | 120.5637
4.5 | 0.6302 | 0.0051 | -0.0048 | 123.5686
5 | 0.6828 | 0.00544 | -0.0042 | 125.5147
5.5 | 0.7354 | 0.00578 | -0.0036 | 127.2318
6 | 0.7877 | 0.00623 | -0.0031 | 126.4366
6.5 | 0.84 | 0.0067 | -0.0026 | 125.3731
7 | 0.8923 | 0.00717 | -0.0021 | 124.4491
7.5 | 0.9446 | 0.00764 | -0.0017 | 123.6387
8 | 0.9964 | 0.0082 | -0.0013 | 121.5122
8.5 | 1.0479 | 0.00879 | -0.0008 | 119.215
9 | 1.0986 | 0.00954 | -0.0004 | 115.1572
9.5 | 1.1492 | 0.01026 | 0 | 112.0078
10 | 1.1996 | 0.01096 | 0.0004 | 109.4526
10.5 | 1.2501 | 0.01157 | 0.0008 | 108.0467
11 | 1.2997 | 0.01227 | 0.0012 | 105.925
11.5 | 1.3475 | 0.01315 | 0.0017 | 102.4715
12 | 1.3958 | 0.01385 | 0.0022 | 100.7798
12.5 | 1.4415 | 0.01476 | 0.0029 | 97.6626
13 | 1.4853 | 0.01577 | 0.0037 | 94.1852
13.5 | 1.5254 | 0.017 | 0.0049 | 89.7294
14 | 1.5627 | 0.01826 | 0.0064 | 85.5805
14.5 | 1.5922 | 0.01987 | 0.0086 | 80.1309
15 | 1.6015 | 0.02185 | 0.0131 | 73.2952
15.5 | 1.6117 | 0.02457 | 0.015 | 65.5963
16 | 1.6237 | 0.02824 | 0.0148 | 57.4965
16.5 | 1.6276 | 0.03341 | 0.0132 | 48.716
17 | 1.6276 | 0.03926 | 0.0112 | 41.457
17.5 | 1.6031 | 0.04824 | 0.0081 | 33.2318
18 | 1.5887 | 0.05611 | 0.0052 | 28.314
18.5 | 1.5561 | 0.067 | 0.0009 | 23.2254
19 | 1.5078 | 0.08066 | -0.0047 | 18.6933
19.5 | 1.4648 | 0.09438 | -0.0108 | 15.5202
20 | 1.4121 | 0.11109 | -0.0193 | 12.7113

## 67. Re 4M Mach 0.10 (1)
BIGFOIL.COM POLAR EXPORT
HS 520
HS 520 |  |  |  | Cl Max: | 1.171 | at alpha= | 10.5 | deg
JavaFoil+Calcfoil stall+Eppler ext transition |  |  |  | L/D Max: | 232.889 | at alpha= | 8 | deg
Re: | 4000000 |  |  | Cd Min: | 0.00252 | at alpha= | 2 | deg
Mach: | 0.1 |  |  | Cl=0 at alpha= | -0.71186 | deg
|  |  |  | @ Cl=0.1, Cd= | 0.0033448
|  |  |  | @ Cl=0.4, Cd= | 0.002642
|  |  |  | @ Cl=0.6, Cd= | 0.0030062
alpha (deg) | Cl | Cd | Cm | Cl/Cd
-12 | -0.355 | 0.07773 | 0.003 | -4.571
-11.5 | -0.374 | 0.07316 | 0.003 | -5.11
-11 | -0.392 | 0.06837 | 0.003 | -5.733
-10.5 | -0.409 | 0.0643 | 0.003 | -6.357
-10 | -0.423 | 0.06161 | 0.003 | -6.872
-9.5 | -0.436 | 0.05794 | 0.003 | -7.529
-9 | -0.446 | 0.05451 | 0.003 | -8.184
-8.5 | -0.452 | 0.05128 | 0.003 | -8.824
-8 | -0.458 | 0.04584 | 0.003 | -9.994
-7.5 | -0.453 | 0.04546 | 0.003 | -9.958
-7 | -0.55 | 0.00747 | 0.006 | -73.684
-6.5 | -0.534 | 0.00707 | 0.006 | -75.617
-6 | -0.512 | 0.0067 | 0.006 | -76.423
-5.5 | -0.483 | 0.00635 | 0.006 | -76.156
-5 | -0.449 | 0.00604 | 0.006 | -74.26
-4.5 | -0.408 | 0.00579 | 0.006 | -70.485
-4 | -0.363 | 0.00553 | 0.006 | -65.664
-3.5 | -0.314 | 0.00529 | 0.006 | -59.347
-3 | -0.262 | 0.0051 | 0.006 | -51.381
-2.5 | -0.207 | 0.00485 | 0.006 | -42.654
-2 | -0.15 | 0.00468 | 0.005 | -32.167
-1.5 | -0.093 | 0.00453 | 0.005 | -20.459
-1 | -0.034 | 0.00427 | 0.005 | -7.994
-0.5 | 0.025 | 0.0035 | 0.005 | 7.085
0 | 0.084 | 0.00338 | 0.005 | 24.766
0.5 | 0.143 | 0.00325 | 0.005 | 43.858
1 | 0.202 | 0.00319 | 0.005 | 63.312
1.5 | 0.261 | 0.00305 | 0.005 | 85.458
2 | 0.32 | 0.00252 | 0.004 | 126.656
2.5 | 0.379 | 0.00261 | 0.004 | 144.889
3 | 0.438 | 0.0027 | 0.004 | 161.933
3.5 | 0.497 | 0.0028 | 0.004 | 177.284
4 | 0.556 | 0.0029 | 0.004 | 191.465
4.5 | 0.614 | 0.00304 | 0.003 | 202.1
5 | 0.673 | 0.0032 | 0.003 | 210.353
5.5 | 0.732 | 0.00335 | 0.003 | 218.477
6 | 0.791 | 0.00355 | 0.003 | 222.911
6.5 | 0.85 | 0.00374 | 0.002 | 227.395
7 | 0.908 | 0.00393 | 0.002 | 231.129
7.5 | 0.967 | 0.00419 | 0.002 | 230.832
8 | 1.026 | 0.0044 | 0.002 | 232.889
8.5 | 1.084 | 0.00496 | 0.001 | 218.729
9 | 1.091 | 0.00506 | 0.001 | 215.34
9.5 | 1.125 | 0.00529 | 0.001 | 212.503
10 | 1.152 | 0.00551 | 0 | 208.91
10.5 | 1.171 | 0.00591 | 0 | 198.046
11 | 1.14 | 0.02197 | 0 | 51.901
11.5 | 1.124 | 0.02116 | -0.001 | 53.113
12 | 1.106 | 0.02126 | -0.001 | 52.015
12.5 | 1.081 | 0.0224 | -0.001 | 48.241
13 | 1.047 | 0.03125 | -0.002 | 33.517
13.5 | 1.007 | 0.03725 | -0.002 | 27.024
14 | 0.96 | 0.04467 | -0.002 | 21.497
14.5 | 0.909 | 0.0538 | -0.002 | 16.905
15 | 0.854 | 0.0663 | -0.003 | 12.874
15.5 | 0.789 | 0.08779 | -0.003 | 8.986

## 68. Re 4M Mach 0.10 (2)
BIGFOIL.COM POLAR EXPORT
HS 520
HS 520 |  |  |  | Cl Max: | 1.6133 | at alpha= | 16 | deg
XFOIL ncrit=9 |  |  |  | L/D Max: | 127.638 | at alpha= | 5.5 | deg
Re: | 4000000 |  |  | Cd Min: | 0.12655 | at alpha= | 20 | deg
Mach: | 0.1 |  |  | Cl=0 at alpha= | -0.85053 | deg
|  |  |  | @ Cl=0.1, Cd= | 0.005211
|  |  |  | @ Cl=0.4, Cd= | 0.0041115
|  |  |  | @ Cl=0.6, Cd= | 0.0049194
alpha (deg) | Cl | Cd | Cm | Cl/Cd
-7.5 | -0.729 | 0.01589 | -0.0046 | -45.8779
-7 | -0.6815 | 0.01305 | -0.0032 | -52.2222
-6.5 | -0.6294 | 0.01153 | -0.0023 | -54.588
-6 | -0.5769 | 0.01005 | -0.0014 | -57.403
-5.5 | -0.523 | 0.00901 | -0.0006 | -58.0466
-5 | -0.468 | 0.00832 | 0 | -56.25
-4.5 | -0.4121 | 0.00789 | 0.0004 | -52.2307
-4 | -0.3567 | 0.00729 | 0.0009 | -48.93
-3.5 | -0.3003 | 0.00701 | 0.0012 | -42.8388
-3 | -0.2436 | 0.00678 | 0.0015 | -35.9292
-2.5 | -0.187 | 0.00653 | 0.0017 | -28.6371
-2 | -0.1304 | 0.00628 | 0.0019 | -20.7643
-1.5 | -0.0736 | 0.00609 | 0.002 | -12.0854
-1 | -0.0168 | 0.00593 | 0.0021 | -2.8331
-0.5 | 0.0394 | 0.00566 | 0.0023 | 6.9611
0 | 0.0949 | 0.00525 | 0.0024 | 18.0762
0.5 | 0.1498 | 0.00483 | 0.0026 | 31.0145
1 | 0.2045 | 0.00447 | 0.0029 | 45.7494
1.5 | 0.259 | 0.00423 | 0.0033 | 61.2293
2 | 0.3118 | 0.00383 | 0.0044 | 81.4099
2.5 | 0.3814 | 0.00405 | 0.0015 | 94.1728
3 | 0.451 | 0.00428 | -0.0014 | 105.3738
3.5 | 0.519 | 0.00455 | -0.004 | 114.0659
4 | 0.5813 | 0.00481 | -0.0054 | 120.8524
4.5 | 0.6343 | 0.00512 | -0.0048 | 123.8867
5 | 0.6873 | 0.00547 | -0.0042 | 125.649
5.5 | 0.7403 | 0.0058 | -0.0036 | 127.6379
6 | 0.793 | 0.00627 | -0.003 | 126.4753
6.5 | 0.8457 | 0.00674 | -0.0025 | 125.4748
7 | 0.8985 | 0.00721 | -0.002 | 124.6186
7.5 | 0.9512 | 0.0077 | -0.0015 | 123.5325
8 | 1.0034 | 0.00828 | -0.001 | 121.1836
8.5 | 1.0555 | 0.00886 | -0.0005 | 119.1309
9 | 1.1064 | 0.00966 | 0 | 114.5342
9.5 | 1.1576 | 0.01037 | 0.0005 | 111.6297
10 | 1.2084 | 0.01112 | 0.001 | 108.6691
10.5 | 1.2596 | 0.01173 | 0.0014 | 107.3828
11 | 1.3093 | 0.01249 | 0.002 | 104.8279
11.5 | 1.3578 | 0.01335 | 0.0026 | 101.7079
12 | 1.4061 | 0.01412 | 0.0033 | 99.5822
12.5 | 1.4511 | 0.01518 | 0.0042 | 95.5929
13 | 1.4947 | 0.01624 | 0.0052 | 92.0382
13.5 | 1.5336 | 0.01758 | 0.0067 | 87.2355
14 | 1.5668 | 0.01914 | 0.0087 | 81.86
14.5 | 1.5905 | 0.02087 | 0.0118 | 76.2099
15 | 1.5939 | 0.02338 | 0.0158 | 68.1737
15.5 | 1.6026 | 0.02716 | 0.0161 | 59.0059
16 | 1.6133 | 0.0316 | 0.0148 | 51.0538
16.5 | 1.6053 | 0.03848 | 0.0125 | 41.7178
17 | 1.597 | 0.0455 | 0.01 | 35.0989
17.5 | 1.5552 | 0.05707 | 0.0056 | 27.2507
18 | 1.5361 | 0.06616 | 0.002 | 23.218
18.5 | 1.4966 | 0.07854 | -0.0031 | 19.0553
19 | 1.442 | 0.09395 | -0.0099 | 15.3486
19.5 | 1.3991 | 0.10875 | -0.0173 | 12.8653
20 | 1.3472 | 0.12655 | -0.0273 | 10.6456

## 69. Re 4M Mach 0.25 (1)
BIGFOIL.COM POLAR EXPORT
HS 520
HS 520 |  |  |  | Cl Max: | 1.135 | at alpha= | 9.5 | deg
JavaFoil+Calcfoil stall+Eppler ext transition |  |  |  | L/D Max: | 229.506 | at alpha= | 8 | deg
Re: | 4000000 |  |  | Cd Min: | 0.00253 | at alpha= | 2 | deg
Mach: | 0.25 |  |  | Cl=0 at alpha= | -0.70833 | deg
|  |  |  | @ Cl=0.1, Cd= | 0.0033602
|  |  |  | @ Cl=0.4, Cd= | 0.0026462
|  |  |  | @ Cl=0.6, Cd= | 0.10004
alpha (deg) | Cl | Cd | Cm | Cl/Cd
-11.5 | -0.061 | 0.07607 | 0.003 | -0.804
-11 | -0.058 | 0.07211 | 0.003 | -0.809
-10.5 | -0.151 | 0.06817 | 0.003 | -2.211
-10 | -0.209 | 0.0641 | 0.003 | -3.26
-9.5 | -0.257 | 0.05986 | 0.003 | -4.297
-9 | -0.299 | 0.05628 | 0.003 | -5.315
-8.5 | -0.335 | 0.05255 | 0.003 | -6.371
-8 | -0.363 | 0.04963 | 0.003 | -7.322
-7.5 | -0.384 | 0.04659 | 0.003 | -8.251
-7 | -0.401 | 0.04039 | 0.004 | -9.936
-6.5 | -0.495 | 0.00707 | 0.006 | -70.026
-6 | -0.489 | 0.00677 | 0.006 | -72.224
-5.5 | -0.472 | 0.00642 | 0.006 | -73.414
-5 | -0.445 | 0.0061 | 0.006 | -72.9
-4.5 | -0.41 | 0.00585 | 0.006 | -70.125
-4 | -0.368 | 0.00557 | 0.006 | -66.021
-3.5 | -0.32 | 0.00532 | 0.006 | -60.092
-3 | -0.268 | 0.00511 | 0.006 | -52.352
-2.5 | -0.212 | 0.00486 | 0.006 | -43.666
-2 | -0.154 | 0.00467 | 0.006 | -33.021
-1.5 | -0.095 | 0.00452 | 0.005 | -21.039
-1 | -0.035 | 0.00427 | 0.005 | -8.226
-0.5 | 0.025 | 0.0035 | 0.005 | 7.271
0 | 0.086 | 0.00339 | 0.005 | 25.391
0.5 | 0.147 | 0.00326 | 0.005 | 45.017
1 | 0.207 | 0.00319 | 0.005 | 65.015
1.5 | 0.268 | 0.00306 | 0.005 | 87.512
2 | 0.329 | 0.00253 | 0.004 | 129.651
2.5 | 0.389 | 0.00263 | 0.004 | 148.194
3 | 0.45 | 0.00272 | 0.004 | 165.457
3.5 | 0.51 | 0.00283 | 0.004 | 180.557
4 | 0.571 | 0.00295 | 0.004 | 193.811
4.5 | 0.631 | 0.00311 | 0.003 | 203.32
5 | 0.692 | 0.00329 | 0.003 | 210.584
5.5 | 0.752 | 0.00344 | 0.003 | 218.727
6 | 0.813 | 0.00365 | 0.003 | 222.738
6.5 | 0.873 | 0.00387 | 0.002 | 225.621
7 | 0.933 | 0.00407 | 0.002 | 229.097
7.5 | 0.994 | 0.00434 | 0.002 | 228.871
8 | 1.054 | 0.00459 | 0.002 | 229.506
8.5 | 1.114 | 0.00517 | 0.001 | 215.387
9 | 1.108 | 0.0053 | 0.001 | 208.94
9.5 | 1.135 | 0.00556 | 0.001 | 204.082
10 | 1.12 | 0.02257 | 0 | 49.613
10.5 | 1.109 | 0.02306 | 0 | 48.097
11 | 1.08 | 0.02264 | 0 | 47.714
11.5 | 1.043 | 0.02416 | -0.001 | 43.172
12 | 0.991 | 0.02994 | -0.001 | 33.103
12.5 | 0.922 | 0.03769 | -0.001 | 24.466
13 | 0.843 | 0.04675 | -0.002 | 18.024
13.5 | 0.747 | 0.06237 | -0.002 | 11.972
14 | 0.644 | 0.08313 | -0.002 | 7.753
14.5 | 0.547 | 0.10004 | -0.002 | 5.468

## 70. Re 4M Mach 0.25 (2)
BIGFOIL.COM POLAR EXPORT
HS 520
HS 520 |  |  |  | Cl Max: | 1.5438 | at alpha= | 14.5 | deg
XFOIL ncrit=9 |  |  |  | L/D Max: | 128.164 | at alpha= | 5.5 | deg
Re: | 4000000 |  |  | Cd Min: | 0.20311 | at alpha= | -15.5 | deg
Mach: | 0.25 |  |  | Cl=0 at alpha= | -0.85849 | deg
|  |  |  | @ Cl=0.1, Cd= | 0.005313
|  |  |  | @ Cl=0.4, Cd= | 0.0041189
|  |  |  | @ Cl=0.6, Cd= | 0.0049098
alpha (deg) | Cl | Cd | Cm | Cl/Cd
-15.5 | -0.726 | 0.20311 | 0.0763 | -3.5744
-15 | -0.7076 | 0.19603 | 0.0721 | -3.6097
-14.5 | -0.6897 | 0.1886 | 0.0679 | -3.6569
-14 | -0.6723 | 0.18109 | 0.0638 | -3.7125
-13.5 | -0.6555 | 0.17326 | 0.0596 | -3.7833
-13 | -0.6392 | 0.16543 | 0.0555 | -3.8639
-12.5 | -0.6241 | 0.15729 | 0.0514 | -3.9678
-12 | -0.6095 | 0.14888 | 0.0472 | -4.0939
-11.5 | -0.5959 | 0.14021 | 0.0431 | -4.2501
-11 | -0.5841 | 0.13156 | 0.0389 | -4.4398
-10.5 | -0.5735 | 0.12299 | 0.0348 | -4.663
-10 | -0.567 | 0.11307 | 0.0298 | -5.0146
-9 | -0.5723 | 0.09275 | 0.0197 | -6.1704
-8.5 | -0.5613 | 0.08719 | 0.0165 | -6.4377
-8 | -0.5688 | 0.07836 | 0.0117 | -7.2588
-7.5 | -0.5883 | 0.0691 | 0.0047 | -8.5137
-7 | -0.5869 | 0.0568 | -0.004 | -10.3327
-6 | -0.5893 | 0.01447 | -0.0053 | -40.7256
-5.5 | -0.5388 | 0.01104 | -0.0034 | -48.8043
-5 | -0.4836 | 0.00935 | -0.0021 | -51.7219
-4.5 | -0.4265 | 0.00837 | -0.001 | -50.9558
-4 | -0.369 | 0.00757 | -0.0002 | -48.745
-3.5 | -0.3105 | 0.00716 | 0.0004 | -43.3659
-3 | -0.2516 | 0.00688 | 0.0009 | -36.5698
-2.5 | -0.1927 | 0.00662 | 0.0012 | -29.1088
-2 | -0.134 | 0.00634 | 0.0016 | -21.1356
-1.5 | -0.0753 | 0.00613 | 0.0018 | -12.2838
-1 | -0.0165 | 0.00598 | 0.002 | -2.7592
-0.5 | 0.0418 | 0.00572 | 0.0021 | 7.3077
0 | 0.0991 | 0.00532 | 0.0023 | 18.6278
0.5 | 0.1557 | 0.00488 | 0.0026 | 31.9057
1 | 0.2121 | 0.00452 | 0.0029 | 46.9248
1.5 | 0.2684 | 0.00429 | 0.0033 | 62.5641
2 | 0.323 | 0.00387 | 0.0045 | 83.4625
2.5 | 0.3948 | 0.0041 | 0.0016 | 96.2927
3 | 0.4665 | 0.00436 | -0.0013 | 106.9954
3.5 | 0.5368 | 0.00464 | -0.0039 | 115.6897
4 | 0.6024 | 0.00492 | -0.0055 | 122.439
4.5 | 0.6574 | 0.00524 | -0.0047 | 125.458
5 | 0.7125 | 0.00561 | -0.0039 | 127.0053
5.5 | 0.7677 | 0.00599 | -0.0032 | 128.1636
6 | 0.8227 | 0.00647 | -0.0024 | 127.1561
6.5 | 0.8778 | 0.00698 | -0.0016 | 125.7593
7 | 0.933 | 0.00749 | -0.0009 | 124.5661
7.5 | 0.9881 | 0.00804 | -0.0001 | 122.898
8 | 1.0429 | 0.00868 | 0.0007 | 120.1498
8.5 | 1.097 | 0.00945 | 0.0016 | 116.0847
9 | 1.1505 | 0.01033 | 0.0026 | 111.3746
9.5 | 1.2044 | 0.01113 | 0.0036 | 108.212
10 | 1.2585 | 0.01187 | 0.0046 | 106.0236
10.5 | 1.3111 | 0.01276 | 0.0057 | 102.7508
11 | 1.3627 | 0.01371 | 0.0069 | 99.3946
11.5 | 1.412 | 0.01483 | 0.0084 | 95.2124
12 | 1.4581 | 0.01613 | 0.0102 | 90.3968
12.5 | 1.4984 | 0.01774 | 0.0125 | 84.4645
13 | 1.5276 | 0.01984 | 0.0156 | 76.996
13.5 | 1.5336 | 0.02244 | 0.0204 | 68.3422
14 | 1.5407 | 0.02679 | 0.0207 | 57.5103
14.5 | 1.5438 | 0.0327 | 0.0189 | 47.211
15 | 1.536 | 0.04009 | 0.0161 | 38.3138
15.5 | 1.5096 | 0.04974 | 0.0123 | 30.3498
16 | 1.4833 | 0.05968 | 0.0082 | 24.8542
16.5 | 1.4371 | 0.07287 | 0.0023 | 19.7214
17 | 1.3977 | 0.0855 | -0.0032 | 16.3474
17.5 | 1.3439 | 0.10103 | -0.0105 | 13.302
18 | 1.2995 | 0.11645 | -0.0187 | 11.1593
18.5 | 1.2507 | 0.13404 | -0.029 | 9.3308
19 | 1.2061 | 0.15212 | -0.0402 | 7.9286
19.5 | 1.1709 | 0.16927 | -0.0513 | 6.9174

## 71. Re 4M Mach 0.50 (1)
BIGFOIL.COM POLAR EXPORT
HS 520
HS 520 |  |  |  | Cl Max: | 2.277 | at alpha= | 20 | deg
JavaFoil+Calcfoil stall+Eppler ext transition |  |  |  | L/D Max: | 213.697 | at alpha= | 6 | deg
Re: | 4000000 |  |  | Cd Min: | 0.00263 | at alpha= | 2 | deg
Mach: | 0.5 |  |  | Cl=0 at alpha= | -0.70896 | deg
|  |  |  | @ Cl=0.1, Cd= | 0.0034024
|  |  |  | @ Cl=0.4, Cd= | 0.0026931
|  |  |  | @ Cl=0.6, Cd= | 0.0031736
alpha (deg) | Cl | Cd | Cm | Cl/Cd
-20 | -1.01 | 0.16188 | 0.001 | -6.241
-19.5 | -0.983 | 0.15607 | 0.002 | -6.299
-19 | -0.957 | 0.17116 | 0.002 | -5.589
-18.5 | -0.933 | 0.14738 | 0.002 | -6.333
-18 | -0.909 | 0.14219 | 0.002 | -6.391
-17.5 | -0.884 | 0.13979 | 0.002 | -6.323
-17 | -0.859 | 0.13335 | 0.002 | -6.442
-16.5 | -0.834 | 0.12816 | 0.002 | -6.509
-16 | -0.81 | 0.12904 | 0.003 | -6.28
-15.5 | -0.785 | 0.12217 | 0.003 | -6.424
-15 | -0.756 | 0.13469 | 0.003 | -5.61
-14.5 | -0.731 | 0.1132 | 0.003 | -6.461
-14 | -0.706 | 0.10753 | 0.003 | -6.563
-13.5 | -0.68 | 0.10331 | 0.003 | -6.583
-13 | -0.655 | 0.09985 | 0.003 | -6.555
-12.5 | -0.629 | 0.09644 | 0.003 | -6.522
-12 | -0.603 | 0.09262 | 0.003 | -6.514
-11.5 | -0.578 | 0.09096 | 0.003 | -6.354
-11 | -0.551 | 0.08598 | 0.003 | -6.411
-10.5 | -0.525 | 0.0778 | 0.003 | -6.745
-10 | -0.499 | 0.07024 | 0.003 | -7.103
-9.5 | -0.473 | 0.0641 | 0.003 | -7.38
-9 | -0.447 | 0.05836 | 0.003 | -7.667
-8.5 | -0.421 | 0.05389 | 0.003 | -7.818
-8 | -0.394 | 0.05666 | 0.003 | -6.947
-7.5 | -0.367 | 0.05053 | 0.003 | -7.272
-7 | -0.342 | 0.04578 | 0.004 | -7.473
-6.5 | -0.317 | 0.04081 | 0.004 | -7.778
-6 | -0.287 | 0.0431 | 0.003 | -6.67
-5.5 | -0.261 | 0.03891 | 0.003 | -6.72
-5 | -0.235 | 0.03613 | 0.004 | -6.511
-4.5 | -0.208 | 0.03458 | 0.003 | -6.009
-4 | -0.224 | 0.00572 | 0.007 | -39.108
-3.5 | -0.316 | 0.00548 | 0.007 | -57.774
-3 | -0.285 | 0.00521 | 0.006 | -54.688
-2.5 | -0.232 | 0.00497 | 0.006 | -46.669
-2 | -0.171 | 0.00476 | 0.006 | -35.895
-1.5 | -0.106 | 0.00453 | 0.006 | -23.407
-1 | -0.039 | 0.00429 | 0.006 | -9.14
-0.5 | 0.028 | 0.00353 | 0.006 | 8.061
0 | 0.096 | 0.00341 | 0.006 | 28.217
0.5 | 0.164 | 0.00328 | 0.006 | 49.984
1 | 0.232 | 0.00321 | 0.005 | 72.164
1.5 | 0.3 | 0.00314 | 0.005 | 95.416
2 | 0.367 | 0.00263 | 0.005 | 139.429
2.5 | 0.435 | 0.00276 | 0.005 | 157.422
3 | 0.503 | 0.00292 | 0.005 | 172.435
3.5 | 0.571 | 0.0031 | 0.004 | 184.114
4 | 0.638 | 0.00327 | 0.004 | 195.45
4.5 | 0.706 | 0.00348 | 0.004 | 202.823
5 | 0.774 | 0.00371 | 0.004 | 208.622
5.5 | 0.841 | 0.00398 | 0.003 | 211.412
6 | 0.909 | 0.00425 | 0.003 | 213.697
6.5 | 0.976 | 0.00459 | 0.003 | 212.875
7 | 1.044 | 0.00499 | 0.002 | 209.275
7.5 | 1.111 | 0.00584 | 0.002 | 190.191
8 | 1.135 | 0.0227 | 0.002 | 49.999
8.5 | 1.184 | 0.02384 | 0.001 | 49.635
9 | 0.849 | 0.02248 | 0.001 | 37.756
9.5 | 0.657 | 0.02251 | 0.001 | 29.203
10 | 0.607 | 0.07152 | 0 | 8.482
10.5 | 0.65 | 0.06617 | 0 | 9.829
11 | 1.273 | 0.08486 | 0 | 15.007
11.5 | 1.325 | 0.08868 | 0 | 14.94
12 | 1.383 | 0.09388 | -0.001 | 14.734
12.5 | 1.445 | 0.09883 | -0.001 | 14.617
13 | 1.491 | 0.10172 | -0.001 | 14.663
13.5 | 1.546 | 0.1063 | -0.001 | 14.546
14 | 1.607 | 0.10962 | -0.002 | 14.664
14.5 | 1.669 | 0.11695 | -0.002 | 14.271
15 | 1.716 | 0.12654 | -0.002 | 13.558
15.5 | 1.768 | 0.1237 | -0.002 | 14.294
16 | 1.823 | 0.1285 | -0.003 | 14.191
16.5 | 1.887 | 0.1317 | -0.003 | 14.328
17 | 1.95 | 0.13467 | -0.004 | 14.483
17.5 | 2.007 | 0.1418 | -0.004 | 14.157
18 | 2.045 | 0.14513 | -0.004 | 14.093
18.5 | 2.099 | 0.14843 | -0.005 | 14.143
19 | 2.153 | 0.15306 | -0.005 | 14.066
19.5 | 2.216 | 0.158 | -0.005 | 14.028
20 | 2.277 | 0.16026 | -0.006 | 14.205

## 72. Re 4M Mach 0.50 (2)
BIGFOIL.COM POLAR EXPORT
HS 520
HS 520 |  |  |  | Cl Max: | 1.3749 | at alpha= | 9.5 | deg
XFOIL ncrit=9 |  |  |  | L/D Max: | 131.86 | at alpha= | 5 | deg
Re: | 4000000 |  |  | Cd Min: | 0.29928 | at alpha= | -20 | deg
Mach: | 0.5 |  |  | Cl=0 at alpha= | -0.89227 | deg
|  |  |  | @ Cl=0.1, Cd= | 0.0057274
|  |  |  | @ Cl=0.4, Cd= | 0.0041892
|  |  |  | @ Cl=0.6, Cd= | 0.0049434
alpha (deg) | Cl | Cd | Cm | Cl/Cd
-20 | -0.9887 | 0.29928 | 0.14 | -3.3036
-19.5 | -0.9654 | 0.29065 | 0.1345 | -3.3215
-19 | -0.9421 | 0.28202 | 0.129 | -3.3405
-18.5 | -0.9187 | 0.27335 | 0.1236 | -3.3609
-18 | -0.8952 | 0.26438 | 0.1182 | -3.386
-17.5 | -0.8717 | 0.25527 | 0.1128 | -3.4148
-16.5 | -0.8261 | 0.23793 | 0.1024 | -3.472
-16 | -0.8027 | 0.22974 | 0.0973 | -3.4939
-15.5 | -0.7793 | 0.22147 | 0.0923 | -3.5188
-15 | -0.7563 | 0.21316 | 0.0873 | -3.548
-14.5 | -0.7332 | 0.20477 | 0.0824 | -3.5806
-14 | -0.7106 | 0.19619 | 0.0775 | -3.622
-13.5 | -0.6884 | 0.18754 | 0.0727 | -3.6707
-13 | -0.6663 | 0.1786 | 0.0679 | -3.7307
-12.5 | -0.6454 | 0.16984 | 0.0631 | -3.8
-12 | -0.6254 | 0.16098 | 0.0584 | -3.885
-11.5 | -0.6066 | 0.15212 | 0.0536 | -3.9876
-11 | -0.5914 | 0.14395 | 0.05 | -4.1084
-10.5 | -0.575 | 0.13528 | 0.0455 | -4.2504
-10 | -0.561 | 0.12593 | 0.0407 | -4.4549
-9 | -0.5384 | 0.1076 | 0.031 | -5.0037
-8.5 | -0.5211 | 0.10112 | 0.0273 | -5.1533
-8 | -0.5092 | 0.09253 | 0.0227 | -5.5031
-7.5 | -0.5007 | 0.0843 | 0.0181 | -5.9395
-7 | -0.4955 | 0.07626 | 0.0136 | -6.4975
-6.5 | -0.5002 | 0.06806 | 0.0088 | -7.3494
-5.5 | -0.4975 | 0.04871 | -0.0067 | -10.2135
-5 | -0.4747 | 0.03819 | -0.0109 | -12.43
-4.5 | -0.4452 | 0.02655 | -0.0117 | -16.7684
-4 | -0.4086 | 0.01506 | -0.0088 | -27.1315
-3.5 | -0.3537 | 0.00927 | -0.0053 | -38.1553
-3 | -0.2874 | 0.0077 | -0.0029 | -37.3247
-2.5 | -0.2188 | 0.00706 | -0.0014 | -30.9915
-2 | -0.1503 | 0.00666 | -0.0002 | -22.5676
-1 | -0.0145 | 0.00616 | 0.0011 | -2.3539
-0.5 | 0.0528 | 0.006 | 0.0015 | 8.8
0 | 0.1186 | 0.00562 | 0.0019 | 21.1032
0.5 | 0.1829 | 0.00512 | 0.0024 | 35.7227
1 | 0.2469 | 0.00475 | 0.0029 | 51.9789
1.5 | 0.3114 | 0.00453 | 0.0035 | 68.7417
2 | 0.3739 | 0.0041 | 0.005 | 91.1951
2.5 | 0.4558 | 0.00438 | 0.0021 | 104.0639
3 | 0.5375 | 0.00469 | -0.0006 | 114.6055
3.5 | 0.6189 | 0.00502 | -0.0031 | 123.2869
4 | 0.6995 | 0.00541 | -0.0052 | 129.2976
4.5 | 0.7641 | 0.00583 | -0.0037 | 131.0635
5 | 0.8294 | 0.00629 | -0.0022 | 131.8601
5.5 | 0.8952 | 0.00679 | -0.0004 | 131.8409
6 | 0.9611 | 0.00743 | 0.0015 | 129.354
6.5 | 1.0277 | 0.00812 | 0.0036 | 126.564
7 | 1.0947 | 0.00889 | 0.006 | 123.1384
7.5 | 1.1604 | 0.00993 | 0.0087 | 116.858
8 | 1.2262 | 0.01107 | 0.0119 | 110.7678
8.5 | 1.2925 | 0.01227 | 0.0156 | 105.3382
9 | 1.3517 | 0.01416 | 0.0201 | 95.459
9.5 | 1.3749 | 0.01829 | 0.0263 | 75.1722
10 | 1.3522 | 0.02544 | 0.0273 | 53.1525
10.5 | 1.3228 | 0.03543 | 0.0231 | 37.3356
11 | 1.2843 | 0.04651 | 0.0179 | 27.6134
11.5 | 1.2483 | 0.05767 | 0.0126 | 21.6456
12 | 1.2108 | 0.06945 | 0.0067 | 17.4341
12.5 | 1.174 | 0.08156 | 0.0008 | 14.3943
13 | 1.1358 | 0.0942 | -0.0055 | 12.0573
13.5 | 1.1083 | 0.10619 | -0.0116 | 10.437
14 | 1.0799 | 0.11928 | -0.0189 | 9.0535
14.5 | 1.0593 | 0.13219 | -0.0266 | 8.0135

## 73. Re 5M Mach 0.00 (1)
BIGFOIL.COM POLAR EXPORT
HS 520
HS 520 |  |  |  | Cl Max: | 1.172 | at alpha= | 10.5 | deg
JavaFoil+Calcfoil stall+Eppler ext transition |  |  |  | L/D Max: | 241.183 | at alpha= | 8 | deg
Re: | 5000000 |  |  | Cd Min: | 0.00254 | at alpha= | 2.5 | deg
Mach: | 0 |  |  | Cl=0 at alpha= | -0.71186 | deg
|  |  |  | @ Cl=0.1, Cd= | 0.0033983
|  |  |  | @ Cl=0.4, Cd= | 0.0025757
|  |  |  | @ Cl=0.6, Cd= | 0.0029372
alpha (deg) | Cl | Cd | Cm | Cl/Cd
-13 | -0.357 | 0.08511 | 0.003 | -4.199
-12.5 | -0.374 | 0.08028 | 0.003 | -4.658
-12 | -0.39 | 0.07558 | 0.003 | -5.163
-11.5 | -0.406 | 0.07153 | 0.003 | -5.677
-11 | -0.422 | 0.06617 | 0.003 | -6.378
-10.5 | -0.436 | 0.06203 | 0.003 | -7.031
-10 | -0.447 | 0.05947 | 0.003 | -7.523
-9.5 | -0.457 | 0.056 | 0.003 | -8.161
-9 | -0.464 | 0.05245 | 0.003 | -8.852
-8.5 | -0.468 | 0.04917 | 0.003 | -9.517
-8 | -0.575 | 0.00951 | 0.006 | -60.414
-7.5 | -0.468 | 0.04038 | 0.004 | -11.583
-7 | -0.557 | 0.00727 | 0.006 | -76.542
-6.5 | -0.539 | 0.00685 | 0.006 | -78.609
-6 | -0.514 | 0.0065 | 0.006 | -79.167
-5.5 | -0.484 | 0.00615 | 0.006 | -78.804
-5 | -0.449 | 0.00586 | 0.006 | -76.564
-4.5 | -0.408 | 0.00562 | 0.006 | -72.556
-4 | -0.362 | 0.00537 | 0.006 | -67.43
-3.5 | -0.313 | 0.00516 | 0.006 | -60.675
-3 | -0.261 | 0.00496 | 0.006 | -52.525
-2.5 | -0.206 | 0.00472 | 0.005 | -43.617
-2 | -0.15 | 0.00457 | 0.005 | -32.769
-1.5 | -0.092 | 0.00439 | 0.005 | -21.012
-1 | -0.034 | 0.00418 | 0.005 | -8.123
-0.5 | 0.025 | 0.00354 | 0.005 | 6.975
0 | 0.083 | 0.00343 | 0.005 | 24.312
0.5 | 0.142 | 0.00332 | 0.005 | 42.764
1 | 0.201 | 0.00324 | 0.005 | 61.934
1.5 | 0.259 | 0.00318 | 0.005 | 81.537
2 | 0.318 | 0.0031 | 0.004 | 102.632
2.5 | 0.377 | 0.00254 | 0.004 | 148.069
3 | 0.435 | 0.00263 | 0.004 | 165.769
3.5 | 0.494 | 0.00274 | 0.004 | 180.349
4 | 0.553 | 0.00284 | 0.004 | 194.682
4.5 | 0.611 | 0.00296 | 0.003 | 206.54
5 | 0.67 | 0.00311 | 0.003 | 215.384
5.5 | 0.728 | 0.00325 | 0.003 | 223.985
6 | 0.787 | 0.00343 | 0.003 | 229.342
6.5 | 0.845 | 0.00364 | 0.002 | 232.371
7 | 0.904 | 0.00379 | 0.002 | 238.402
7.5 | 0.962 | 0.00402 | 0.002 | 239.122
8 | 1.02 | 0.00423 | 0.002 | 241.183
8.5 | 1.079 | 0.00473 | 0.001 | 227.875
9 | 1.087 | 0.00484 | 0.001 | 224.554
9.5 | 1.122 | 0.00505 | 0.001 | 222.024
10 | 1.15 | 0.00526 | 0 | 218.762
10.5 | 1.172 | 0.00548 | 0 | 213.695
11 | 1.154 | 0.0223 | 0 | 51.763
11.5 | 1.139 | 0.0216 | -0.001 | 52.726
12 | 1.123 | 0.0216 | -0.001 | 52.002
12.5 | 1.103 | 0.02222 | -0.001 | 49.651
13 | 1.076 | 0.02345 | -0.002 | 45.894
13.5 | 1.042 | 0.03236 | -0.002 | 32.211
14 | 1.002 | 0.03843 | -0.002 | 26.078
14.5 | 0.958 | 0.04566 | -0.003 | 20.984
15 | 0.911 | 0.05449 | -0.003 | 16.713
15.5 | 0.855 | 0.06977 | -0.003 | 12.249

## 74. Re 5M Mach 0.00 (2)
BIGFOIL.COM POLAR EXPORT
HS 520
HS 520 |  |  |  | Cl Max: | 1.6514 | at alpha= | 17 | deg
XFOIL ncrit=9 |  |  |  | L/D Max: | 131.266 | at alpha= | 5.5 | deg
Re: | 5000000 |  |  | Cd Min: | 0.26471 | at alpha= | -20 | deg
Mach: | 0 |  |  | Cl=0 at alpha= | -0.84458 | deg
|  |  |  | @ Cl=0.1, Cd= | 0.0052006
|  |  |  | @ Cl=0.4, Cd= | 0.0039997
|  |  |  | @ Cl=0.6, Cd= | 0.0048007
alpha (deg) | Cl | Cd | Cm | Cl/Cd
-20 | -0.8696 | 0.26471 | 0.1106 | -3.2851
-19.5 | -0.8515 | 0.25796 | 0.1063 | -3.3009
-19 | -0.8336 | 0.25099 | 0.102 | -3.3212
-18.5 | -0.8158 | 0.24391 | 0.0977 | -3.3447
-18 | -0.7981 | 0.23607 | 0.0934 | -3.3808
-17.5 | -0.7803 | 0.229 | 0.0891 | -3.4074
-17 | -0.7628 | 0.2219 | 0.0849 | -3.4376
-16.5 | -0.7455 | 0.21459 | 0.0807 | -3.4741
-16 | -0.7282 | 0.20729 | 0.0765 | -3.513
-15.5 | -0.7115 | 0.19962 | 0.0723 | -3.5643
-15 | -0.695 | 0.19204 | 0.0682 | -3.619
-14.5 | -0.6791 | 0.18422 | 0.064 | -3.6864
-14 | -0.664 | 0.17616 | 0.0599 | -3.7693
-13.5 | -0.6494 | 0.16811 | 0.0558 | -3.8629
-13 | -0.6423 | 0.15774 | 0.0509 | -4.0719
-12.5 | -0.63 | 0.14941 | 0.0468 | -4.2166
-12 | -0.626 | 0.13804 | 0.0417 | -4.5349
-11.5 | -0.6154 | 0.13 | 0.0377 | -4.7338
-11 | -0.6036 | 0.12265 | 0.0339 | -4.9213
-9 | -0.8686 | 0.02122 | -0.0065 | -40.9331
-8.5 | -0.831 | 0.01651 | -0.0047 | -50.3331
-8 | -0.786 | 0.0135 | -0.0033 | -58.2222
-7.5 | -0.7361 | 0.01174 | -0.0023 | -62.7002
-7 | -0.6837 | 0.01064 | -0.0015 | -64.2575
-6.5 | -0.6308 | 0.00959 | -0.0008 | -65.7769
-6 | -0.577 | 0.00874 | -0.0002 | -66.0183
-5.5 | -0.5225 | 0.00809 | 0.0003 | -64.5859
-5 | -0.4673 | 0.00762 | 0.0007 | -61.3255
-4.5 | -0.4114 | 0.00734 | 0.001 | -56.049
-4 | -0.3557 | 0.00695 | 0.0013 | -51.1799
-3.5 | -0.2996 | 0.0067 | 0.0016 | -44.7164
-3 | -0.2433 | 0.00649 | 0.0018 | -37.4884
-2.5 | -0.1868 | 0.00632 | 0.0019 | -29.557
-2 | -0.1305 | 0.00607 | 0.0021 | -21.4992
-1.5 | -0.074 | 0.00589 | 0.0022 | -12.5637
-1 | -0.0175 | 0.00575 | 0.0023 | -3.0435
-0.5 | 0.0388 | 0.00559 | 0.0023 | 6.941
0 | 0.0943 | 0.00524 | 0.0025 | 17.9962
0.5 | 0.1493 | 0.00486 | 0.0026 | 30.7202
1 | 0.2041 | 0.00454 | 0.0028 | 44.9559
1.5 | 0.2595 | 0.0044 | 0.0029 | 58.9773
2 | 0.3095 | 0.00386 | 0.0042 | 80.1813
2.5 | 0.3703 | 0.00389 | 0.0034 | 95.1928
3.5 | 0.503 | 0.00438 | -0.0013 | 114.8402
4 | 0.5684 | 0.00465 | -0.0034 | 122.2366
4.5 | 0.6313 | 0.00495 | -0.0051 | 127.5354
5 | 0.6839 | 0.00527 | -0.0044 | 129.7723
5.5 | 0.7364 | 0.00561 | -0.0038 | 131.2656
6 | 0.7885 | 0.00607 | -0.0033 | 129.9012
6.5 | 0.8409 | 0.00649 | -0.0027 | 129.5686
7 | 0.8933 | 0.00691 | -0.0023 | 129.2764
7.5 | 0.9454 | 0.00741 | -0.0018 | 127.5843
8 | 0.9975 | 0.00789 | -0.0014 | 126.4259
8.5 | 1.0491 | 0.00847 | -0.0009 | 123.8607
9 | 1.0998 | 0.00919 | -0.0005 | 119.6736
9.5 | 1.1507 | 0.00985 | -0.0001 | 116.8223
10 | 1.2017 | 0.01048 | 0.0003 | 114.666
10.5 | 1.2526 | 0.01104 | 0.0006 | 113.4601
11 | 1.3022 | 0.01177 | 0.001 | 110.6372
11.5 | 1.3515 | 0.01245 | 0.0014 | 108.5542
12 | 1.4 | 0.01317 | 0.0019 | 106.3022
12.5 | 1.446 | 0.0141 | 0.0026 | 102.5532
13 | 1.491 | 0.01502 | 0.0033 | 99.2676
13.5 | 1.5326 | 0.01617 | 0.0044 | 94.7805
14 | 1.5707 | 0.01745 | 0.0058 | 90.0115
14.5 | 1.6045 | 0.01885 | 0.0076 | 85.1194
15 | 1.6313 | 0.02038 | 0.0101 | 80.0442
15.5 | 1.6312 | 0.02285 | 0.0147 | 71.3873
16 | 1.6454 | 0.02604 | 0.015 | 63.1874
16.5 | 1.6486 | 0.03133 | 0.0133 | 52.6205
17 | 1.6514 | 0.03677 | 0.0114 | 44.9116
17.5 | 1.6457 | 0.0433 | 0.0093 | 38.0069
18 | 1.6294 | 0.05129 | 0.0064 | 31.7684
18.5 | 1.6019 | 0.06112 | 0.0027 | 26.2091
19 | 1.5682 | 0.07235 | -0.0018 | 21.6752
19.5 | 1.521 | 0.08577 | -0.0071 | 17.7335
20 | 1.4641 | 0.10166 | -0.0141 | 14.4019

## 75. Re 5M Mach 0.10 (1)
BIGFOIL.COM POLAR EXPORT
HS 520
HS 520 |  |  |  | Cl Max: | 1.171 | at alpha= | 10.5 | deg
JavaFoil+Calcfoil stall+Eppler ext transition |  |  |  | L/D Max: | 240.477 | at alpha= | 8 | deg
Re: | 5000000 |  |  | Cd Min: | 0.00254 | at alpha= | 2.5 | deg
Mach: | 0.1 |  |  | Cl=0 at alpha= | -0.71186 | deg
|  |  |  | @ Cl=0.1, Cd= | 0.0034002
|  |  |  | @ Cl=0.4, Cd= | 0.002572
|  |  |  | @ Cl=0.6, Cd= | 0.0029386
alpha (deg) | Cl | Cd | Cm | Cl/Cd
-12 | -0.356 | 0.0762 | 0.003 | -4.668
-11.5 | -0.374 | 0.07193 | 0.003 | -5.203
-11 | -0.393 | 0.06709 | 0.003 | -5.855
-10.5 | -0.41 | 0.06276 | 0.003 | -6.531
-10 | -0.424 | 0.06013 | 0.003 | -7.057
-9.5 | -0.437 | 0.05657 | 0.003 | -7.73
-9 | -0.448 | 0.05296 | 0.003 | -8.453
-8.5 | -0.454 | 0.04959 | 0.003 | -9.165
-8 | -0.489 | 0.02779 | 0.005 | -17.584
-7.5 | -0.456 | 0.04279 | 0.004 | -10.665
-7 | -0.55 | 0.00729 | 0.006 | -75.451
-6.5 | -0.534 | 0.00688 | 0.006 | -77.702
-6 | -0.512 | 0.00652 | 0.006 | -78.559
-5.5 | -0.483 | 0.00616 | 0.006 | -78.447
-5 | -0.449 | 0.00587 | 0.006 | -76.411
-4.5 | -0.408 | 0.00563 | 0.006 | -72.561
-4 | -0.363 | 0.00538 | 0.006 | -67.525
-3.5 | -0.314 | 0.00516 | 0.006 | -60.837
-3 | -0.262 | 0.00496 | 0.006 | -52.731
-2.5 | -0.207 | 0.00473 | 0.006 | -43.798
-2 | -0.15 | 0.00457 | 0.005 | -32.929
-1.5 | -0.093 | 0.00443 | 0.005 | -20.928
-1 | -0.034 | 0.00418 | 0.005 | -8.166
-0.5 | 0.025 | 0.00354 | 0.005 | 7.007
0 | 0.084 | 0.00343 | 0.005 | 24.434
0.5 | 0.143 | 0.00332 | 0.005 | 42.986
1 | 0.202 | 0.00324 | 0.005 | 62.207
1.5 | 0.261 | 0.00318 | 0.005 | 81.947
2 | 0.32 | 0.0031 | 0.004 | 103.126
2.5 | 0.379 | 0.00254 | 0.004 | 148.811
3 | 0.438 | 0.00263 | 0.004 | 166.349
3.5 | 0.497 | 0.00274 | 0.004 | 181.061
4 | 0.556 | 0.00284 | 0.004 | 195.297
4.5 | 0.614 | 0.00297 | 0.003 | 207.011
5 | 0.673 | 0.00312 | 0.003 | 215.467
5.5 | 0.732 | 0.00327 | 0.003 | 224.165
6 | 0.791 | 0.00345 | 0.003 | 229.426
6.5 | 0.85 | 0.00366 | 0.002 | 231.942
7 | 0.908 | 0.00381 | 0.002 | 238.276
7.5 | 0.967 | 0.00405 | 0.002 | 238.589
8 | 1.026 | 0.00426 | 0.002 | 240.477
8.5 | 1.084 | 0.00477 | 0.001 | 227.081
9 | 1.091 | 0.00488 | 0.001 | 223.619
9.5 | 1.125 | 0.0051 | 0.001 | 220.723
10 | 1.152 | 0.00531 | 0 | 217.024
10.5 | 1.171 | 0.00569 | 0 | 205.8
11 | 1.147 | 0.02303 | 0 | 49.796
11.5 | 1.129 | 0.02243 | -0.001 | 50.337
12 | 1.111 | 0.02228 | -0.001 | 49.852
12.5 | 1.085 | 0.02335 | -0.001 | 46.471
13 | 1.052 | 0.02494 | -0.002 | 42.205
13.5 | 1.012 | 0.03456 | -0.002 | 29.288
14 | 0.967 | 0.04123 | -0.002 | 23.442
14.5 | 0.917 | 0.0492 | -0.002 | 18.636
15 | 0.862 | 0.06014 | -0.003 | 14.335
15.5 | 0.797 | 0.08011 | -0.003 | 9.951

## 76. Re 5M Mach 0.10 (2)
BIGFOIL.COM POLAR EXPORT
HS 520
HS 520 |  |  |  | Cl Max: | 1.6378 | at alpha= | 16.5 | deg
XFOIL ncrit=9 |  |  |  | L/D Max: | 131.67 | at alpha= | 5.5 | deg
Re: | 5000000 |  |  | Cd Min: | 0.11633 | at alpha= | 20 | deg
Mach: | 0.1 |  |  | Cl=0 at alpha= | -0.84568 | deg
|  |  |  | @ Cl=0.1, Cd= | 0.0052163
|  |  |  | @ Cl=0.4, Cd= | 0.0039943
|  |  |  | @ Cl=0.6, Cd= | 0.0048025
alpha (deg) | Cl | Cd | Cm | Cl/Cd
-8 | -0.7857 | 0.01573 | -0.0048 | -49.9491
-7.5 | -0.7389 | 0.01287 | -0.0034 | -57.4126
-7 | -0.6874 | 0.01125 | -0.0023 | -61.1022
-6.5 | -0.6344 | 0.01005 | -0.0015 | -63.1244
-6 | -0.5806 | 0.00901 | -0.0007 | -64.4395
-5.5 | -0.5259 | 0.00825 | -0.0001 | -63.7455
-5 | -0.4703 | 0.00771 | 0.0005 | -60.9987
-4.5 | -0.4141 | 0.00737 | 0.0008 | -56.1872
-4 | -0.3579 | 0.00699 | 0.0012 | -51.2017
-3.5 | -0.3014 | 0.00672 | 0.0014 | -44.8512
-3 | -0.2447 | 0.00651 | 0.0017 | -37.5883
-2 | -0.1312 | 0.00608 | 0.002 | -21.5789
-1.5 | -0.0743 | 0.0059 | 0.0022 | -12.5932
-1 | -0.0175 | 0.00576 | 0.0023 | -3.0382
-0.5 | 0.0392 | 0.0056 | 0.0023 | 7
0 | 0.0951 | 0.00525 | 0.0024 | 18.1143
0.5 | 0.1503 | 0.00487 | 0.0026 | 30.8624
1 | 0.2055 | 0.00455 | 0.0028 | 45.1648
1.5 | 0.2612 | 0.00441 | 0.0029 | 59.229
2 | 0.3115 | 0.00387 | 0.0042 | 80.491
2.5 | 0.3727 | 0.00389 | 0.0034 | 95.8098
3.5 | 0.5062 | 0.0044 | -0.0012 | 115.0455
4 | 0.572 | 0.00467 | -0.0034 | 122.4839
4.5 | 0.6354 | 0.00497 | -0.0051 | 127.8471
5 | 0.6884 | 0.00529 | -0.0044 | 130.1323
5.5 | 0.7413 | 0.00563 | -0.0038 | 131.6696
6 | 0.7938 | 0.00611 | -0.0032 | 129.9182
6.5 | 0.8467 | 0.00652 | -0.0026 | 129.862
7 | 0.8994 | 0.00697 | -0.0021 | 129.0387
7.5 | 0.9521 | 0.00745 | -0.0016 | 127.7987
8 | 1.0046 | 0.00795 | -0.0011 | 126.3648
8.5 | 1.0564 | 0.00859 | -0.0006 | 122.9802
9 | 1.1077 | 0.00931 | -0.0001 | 118.9796
9.5 | 1.1592 | 0.00998 | 0.0004 | 116.1523
10 | 1.2108 | 0.01059 | 0.0009 | 114.3343
10.5 | 1.2621 | 0.0112 | 0.0013 | 112.6875
11 | 1.312 | 0.01198 | 0.0018 | 109.5159
11.5 | 1.362 | 0.01264 | 0.0023 | 107.7532
12 | 1.4102 | 0.01347 | 0.003 | 104.6919
12.5 | 1.4569 | 0.0144 | 0.0038 | 101.1736
13 | 1.5003 | 0.01554 | 0.0049 | 96.5444
13.5 | 1.5411 | 0.01677 | 0.0062 | 91.8962
14 | 1.5775 | 0.01817 | 0.0079 | 86.8189
14.5 | 1.6089 | 0.01966 | 0.0102 | 81.8362
15 | 1.6183 | 0.02158 | 0.0148 | 74.9907
15.5 | 1.6188 | 0.02559 | 0.0162 | 63.2591
16 | 1.6352 | 0.02945 | 0.015 | 55.5246
16.5 | 1.6378 | 0.035 | 0.0131 | 46.7943
17 | 1.6332 | 0.04146 | 0.011 | 39.3922
17.5 | 1.6167 | 0.04953 | 0.0081 | 32.6408
18 | 1.5929 | 0.05879 | 0.0046 | 27.0947
18.5 | 1.5576 | 0.07025 | -0.0001 | 22.1722
19 | 1.5125 | 0.08339 | -0.0054 | 18.1377
19.5 | 1.4578 | 0.09854 | -0.0118 | 14.794
20 | 1.399 | 0.11633 | -0.021 | 12.0261

## 77. Re 5M Mach 0.25 (1)
BIGFOIL.COM POLAR EXPORT
HS 520
HS 520 |  |  |  | Cl Max: | 1.152 | at alpha= | 10 | deg
JavaFoil+Calcfoil stall+Eppler ext transition |  |  |  | L/D Max: | 236.466 | at alpha= | 7.5 | deg
Re: | 5000000 |  |  | Cd Min: | 0.00256 | at alpha= | 2.5 | deg
Mach: | 0.25 |  |  | Cl=0 at alpha= | -0.70833 | deg
|  |  |  | @ Cl=0.1, Cd= | 0.0034047
|  |  |  | @ Cl=0.4, Cd= | 0.0025762
|  |  |  | @ Cl=0.6, Cd= | 0.1073
alpha (deg) | Cl | Cd | Cm | Cl/Cd
-11.5 | -0.061 | 0.07497 | 0.003 | -0.816
-11 | -0.058 | 0.07101 | 0.003 | -0.823
-10.5 | -0.151 | 0.06688 | 0.003 | -2.256
-10 | -0.209 | 0.06264 | 0.003 | -3.34
-9.5 | -0.258 | 0.05882 | 0.003 | -4.378
-9 | -0.3 | 0.05506 | 0.003 | -5.44
-8.5 | -0.335 | 0.05157 | 0.003 | -6.505
-8 | -0.365 | 0.04814 | 0.003 | -7.574
-7.5 | -0.386 | 0.04508 | 0.003 | -8.561
-7 | -0.491 | 0.0074 | 0.006 | -66.358
-6.5 | -0.495 | 0.00698 | 0.006 | -71.005
-6 | -0.489 | 0.00661 | 0.006 | -73.902
-5.5 | -0.472 | 0.00625 | 0.006 | -75.519
-5 | -0.445 | 0.00592 | 0.006 | -75.145
-4.5 | -0.41 | 0.00568 | 0.006 | -72.175
-4 | -0.368 | 0.00542 | 0.006 | -67.879
-3.5 | -0.32 | 0.00519 | 0.006 | -61.621
-3 | -0.268 | 0.00498 | 0.006 | -53.747
-2.5 | -0.212 | 0.00473 | 0.006 | -44.851
-2 | -0.154 | 0.00457 | 0.006 | -33.796
-1.5 | -0.095 | 0.00442 | 0.005 | -21.527
-1 | -0.035 | 0.00418 | 0.005 | -8.407
-0.5 | 0.025 | 0.00354 | 0.005 | 7.188
0 | 0.086 | 0.00343 | 0.005 | 25.119
0.5 | 0.147 | 0.00332 | 0.005 | 44.156
1 | 0.207 | 0.00324 | 0.005 | 63.91
1.5 | 0.268 | 0.00318 | 0.005 | 84.227
2 | 0.329 | 0.00311 | 0.004 | 105.776
2.5 | 0.389 | 0.00256 | 0.004 | 152.259
3 | 0.45 | 0.00265 | 0.004 | 169.798
3.5 | 0.51 | 0.00277 | 0.004 | 184.442
4 | 0.571 | 0.00288 | 0.004 | 197.995
4.5 | 0.631 | 0.00303 | 0.003 | 208.153
5 | 0.692 | 0.0032 | 0.003 | 216.375
5.5 | 0.752 | 0.00336 | 0.003 | 224.119
6 | 0.813 | 0.00355 | 0.003 | 229.13
6.5 | 0.873 | 0.00377 | 0.002 | 231.332
7 | 0.933 | 0.00395 | 0.002 | 236.076
7.5 | 0.994 | 0.0042 | 0.002 | 236.466
8 | 1.054 | 0.00446 | 0.002 | 236.313
8.5 | 1.114 | 0.00498 | 0.001 | 223.631
9 | 1.108 | 0.00511 | 0.001 | 217.01
9.5 | 1.135 | 0.00536 | 0.001 | 212.016
10 | 1.152 | 0.00561 | 0 | 205.128
10.5 | 1.115 | 0.02164 | 0 | 51.519
11 | 1.085 | 0.0212 | 0 | 51.196
11.5 | 1.048 | 0.02252 | -0.001 | 46.524
12 | 0.996 | 0.0238 | -0.001 | 41.852
12.5 | 0.928 | 0.0348 | -0.001 | 26.667
13 | 0.85 | 0.04267 | -0.002 | 19.911
13.5 | 0.756 | 0.05579 | -0.002 | 13.548
14 | 0.653 | 0.07512 | -0.002 | 8.689
14.5 | 0.552 | 0.09368 | -0.002 | 5.89
15 | 0.455 | 0.1073 | -0.002 | 4.236

## 78. Re 5M Mach 0.25 (2)
BIGFOIL.COM POLAR EXPORT
HS 520
HS 520 |  |  |  | Cl Max: | 1.565 | at alpha= | 15 | deg
XFOIL ncrit=9 |  |  |  | L/D Max: | 132.324 | at alpha= | 5.5 | deg
Re: | 5000000 |  |  | Cd Min: | 0.27118 | at alpha= | -20 | deg
Mach: | 0.25 |  |  | Cl=0 at alpha= | -0.85349 | deg
|  |  |  | @ Cl=0.1, Cd= | 0.0053045
|  |  |  | @ Cl=0.4, Cd= | 0.0040126
|  |  |  | @ Cl=0.6, Cd= | 0.004798
alpha (deg) | Cl | Cd | Cm | Cl/Cd
-20 | -0.8929 | 0.27118 | 0.1167 | -3.2926
-19.5 | -0.8737 | 0.26411 | 0.1121 | -3.3081
-19 | -0.8546 | 0.25688 | 0.1076 | -3.3268
-18.5 | -0.8356 | 0.24957 | 0.1031 | -3.3482
-18 | -0.8167 | 0.24158 | 0.0985 | -3.3807
-17.5 | -0.7976 | 0.23407 | 0.094 | -3.4075
-17 | -0.7788 | 0.22671 | 0.0896 | -3.4352
-16.5 | -0.7602 | 0.21926 | 0.0852 | -3.4671
-16 | -0.7416 | 0.2118 | 0.0809 | -3.5014
-15.5 | -0.7234 | 0.20401 | 0.0765 | -3.5459
-15 | -0.7054 | 0.1963 | 0.0723 | -3.5935
-14.5 | -0.6879 | 0.18839 | 0.068 | -3.6515
-14 | -0.6711 | 0.18033 | 0.0637 | -3.7215
-13.5 | -0.6547 | 0.17223 | 0.0595 | -3.8013
-13 | -0.6436 | 0.16283 | 0.0548 | -3.9526
-12.5 | -0.6288 | 0.1547 | 0.0506 | -4.0646
-12 | -0.6148 | 0.14652 | 0.0464 | -4.196
-11.5 | -0.6019 | 0.13821 | 0.0423 | -4.355
-11 | -0.5887 | 0.13046 | 0.0383 | -4.5125
-10.5 | -0.5891 | 0.11847 | 0.0327 | -4.9726
-10 | -0.5712 | 0.11287 | 0.0298 | -5.0607
-9.5 | -0.5689 | 0.10346 | 0.0251 | -5.4987
-9 | -0.5665 | 0.09435 | 0.0205 | -6.0042
-8.5 | -0.5558 | 0.08742 | 0.0171 | -6.3578
-6.5 | -0.6445 | 0.01615 | -0.0064 | -39.9071
-6 | -0.5962 | 0.0122 | -0.0044 | -48.8689
-5.5 | -0.543 | 0.00977 | -0.0027 | -55.5783
-5 | -0.4867 | 0.0085 | -0.0015 | -57.2588
-4.5 | -0.4289 | 0.00772 | -0.0006 | -55.557
-4 | -0.3701 | 0.00733 | 0 | -50.4911
-3.5 | -0.3117 | 0.00685 | 0.0007 | -45.5036
-3 | -0.2528 | 0.00659 | 0.0011 | -38.3612
-2.5 | -0.1937 | 0.00639 | 0.0014 | -30.313
-2 | -0.1348 | 0.00614 | 0.0017 | -21.9544
-1.5 | -0.076 | 0.00595 | 0.0019 | -12.7731
-1 | -0.0172 | 0.00581 | 0.0021 | -2.9604
-0.5 | 0.0415 | 0.00564 | 0.0022 | 7.3582
0 | 0.0992 | 0.00531 | 0.0024 | 18.6817
0.5 | 0.1562 | 0.00492 | 0.0026 | 31.748
1 | 0.2132 | 0.00459 | 0.0028 | 46.4488
1.5 | 0.2706 | 0.00445 | 0.0029 | 60.809
2 | 0.3222 | 0.00391 | 0.0044 | 82.4041
2.5 | 0.3855 | 0.00396 | 0.0036 | 97.3485
3 | 0.4517 | 0.0042 | 0.002 | 107.5476
3.5 | 0.5239 | 0.00448 | -0.0011 | 116.942
4 | 0.5921 | 0.00476 | -0.0032 | 124.3908
4.5 | 0.6587 | 0.00508 | -0.005 | 129.6654
5 | 0.7137 | 0.00543 | -0.0042 | 131.4365
5.5 | 0.7688 | 0.00581 | -0.0034 | 132.3236
6 | 0.8237 | 0.00628 | -0.0026 | 131.1624
6.5 | 0.8787 | 0.00676 | -0.0018 | 129.9852
7 | 0.9342 | 0.00721 | -0.001 | 129.57
7.5 | 0.9892 | 0.00777 | -0.0002 | 127.3102
8 | 1.0441 | 0.00838 | 0.0006 | 124.5943
8.5 | 1.0982 | 0.00916 | 0.0016 | 119.8908
9 | 1.1525 | 0.00989 | 0.0025 | 116.5319
9.5 | 1.2069 | 0.01063 | 0.0034 | 113.5372
10 | 1.2615 | 0.01131 | 0.0044 | 111.5385
10.5 | 1.3144 | 0.01221 | 0.0055 | 107.6495
11 | 1.3676 | 0.013 | 0.0066 | 105.2
11.5 | 1.4179 | 0.01406 | 0.0081 | 100.8464
12 | 1.4649 | 0.01535 | 0.0098 | 95.4332
12.5 | 1.5067 | 0.01693 | 0.012 | 88.9959
13 | 1.5425 | 0.01868 | 0.0147 | 82.5749
13.5 | 1.5627 | 0.0207 | 0.0191 | 75.4928
14 | 1.5603 | 0.02498 | 0.0211 | 62.462
14.5 | 1.5635 | 0.03089 | 0.0191 | 50.6151
15 | 1.565 | 0.03715 | 0.0169 | 42.1265
15.5 | 1.5352 | 0.04713 | 0.013 | 32.5737
16 | 1.5087 | 0.05705 | 0.0089 | 26.4452
16.5 | 1.4664 | 0.06955 | 0.0034 | 21.0841
17 | 1.4255 | 0.08234 | -0.0023 | 17.3124
17.5 | 1.3681 | 0.09769 | -0.009 | 14.0045
18 | 1.3205 | 0.11283 | -0.0164 | 11.7034
18.5 | 1.2694 | 0.1303 | -0.0264 | 9.7421
19 | 1.226 | 0.14772 | -0.0371 | 8.2995
19.5 | 1.1904 | 0.16463 | -0.0479 | 7.2308
20 | 1.1598 | 0.18147 | -0.059 | 6.3911

## 79. Re 5M Mach 0.50 (1)
BIGFOIL.COM POLAR EXPORT
HS 520
HS 520 |  |  |  | Cl Max: | 2.287 | at alpha= | 20 | deg
JavaFoil+Calcfoil stall+Eppler ext transition |  |  |  | L/D Max: | 219.343 | at alpha= | 6.5 | deg
Re: | 5000000 |  |  | Cd Min: | 0.00268 | at alpha= | 2.5 | deg
Mach: | 0.5 |  |  | Cl=0 at alpha= | -0.70896 | deg
|  |  |  | @ Cl=0.1, Cd= | 0.0034153
|  |  |  | @ Cl=0.4, Cd= | 0.0029477
|  |  |  | @ Cl=0.6, Cd= | 0.0030949
alpha (deg) | Cl | Cd | Cm | Cl/Cd
-20 | -1.012 | 0.1588 | 0.002 | -6.372
-19.5 | -0.985 | 0.15444 | 0.002 | -6.378
-19 | -0.957 | 0.16989 | 0.002 | -5.633
-18.5 | -0.934 | 0.14622 | 0.002 | -6.386
-18 | -0.909 | 0.13866 | 0.002 | -6.556
-17.5 | -0.884 | 0.13633 | 0.002 | -6.486
-17 | -0.859 | 0.13081 | 0.002 | -6.571
-16.5 | -0.834 | 0.12604 | 0.002 | -6.621
-16 | -0.811 | 0.12486 | 0.003 | -6.492
-15.5 | -0.785 | 0.11923 | 0.003 | -6.586
-15 | -0.756 | 0.12811 | 0.003 | -5.901
-14.5 | -0.732 | 0.11034 | 0.003 | -6.634
-14 | -0.706 | 0.10617 | 0.003 | -6.651
-13.5 | -0.68 | 0.10211 | 0.003 | -6.664
-13 | -0.655 | 0.09819 | 0.003 | -6.668
-12.5 | -0.629 | 0.09276 | 0.003 | -6.783
-12 | -0.603 | 0.08909 | 0.003 | -6.774
-11.5 | -0.578 | 0.08995 | 0.003 | -6.427
-11 | -0.552 | 0.08307 | 0.003 | -6.64
-10.5 | -0.525 | 0.0759 | 0.003 | -6.922
-10 | -0.5 | 0.06847 | 0.003 | -7.297
-9.5 | -0.474 | 0.06271 | 0.003 | -7.556
-9 | -0.448 | 0.05701 | 0.003 | -7.862
-8.5 | -0.422 | 0.0528 | 0.004 | -7.995
-8 | -0.394 | 0.05565 | 0.003 | -7.075
-7.5 | -0.368 | 0.05002 | 0.003 | -7.36
-7 | -0.343 | 0.0449 | 0.004 | -7.636
-6.5 | -0.321 | 0.03757 | 0.004 | -8.551
-6 | -0.288 | 0.04204 | 0.003 | -6.842
-5.5 | -0.262 | 0.03803 | 0.004 | -6.89
-5 | -0.236 | 0.03464 | 0.004 | -6.827
-4.5 | -0.257 | 0.00581 | 0.007 | -44.254
-4 | -0.224 | 0.0056 | 0.007 | -39.929
-3.5 | -0.316 | 0.00534 | 0.007 | -59.307
-3 | -0.285 | 0.00507 | 0.006 | -56.208
-2.5 | -0.232 | 0.00485 | 0.006 | -47.917
-2 | -0.171 | 0.00466 | 0.006 | -36.739
-1.5 | -0.106 | 0.00442 | 0.006 | -23.995
-1 | -0.039 | 0.00419 | 0.006 | -9.365
-0.5 | 0.028 | 0.00361 | 0.006 | 7.881
0 | 0.096 | 0.00342 | 0.006 | 28.103
0.5 | 0.164 | 0.00334 | 0.006 | 49.123
1 | 0.232 | 0.00326 | 0.005 | 71.139
1.5 | 0.3 | 0.00323 | 0.005 | 92.874
2 | 0.367 | 0.0032 | 0.005 | 114.744
2.5 | 0.435 | 0.00268 | 0.005 | 162.103
3 | 0.503 | 0.00285 | 0.005 | 176.445
3.5 | 0.571 | 0.00303 | 0.004 | 188.238
4 | 0.638 | 0.00318 | 0.004 | 200.433
4.5 | 0.706 | 0.00339 | 0.004 | 208.3
5 | 0.774 | 0.00361 | 0.004 | 214.276
5.5 | 0.841 | 0.00386 | 0.003 | 217.688
6 | 0.909 | 0.00414 | 0.003 | 219.277
6.5 | 0.976 | 0.00445 | 0.003 | 219.343
7 | 1.044 | 0.00482 | 0.002 | 216.525
7.5 | 1.111 | 0.00562 | 0.002 | 197.517
8 | 1.14 | 0.02429 | 0.002 | 46.937
8.5 | 1.188 | 0.02251 | 0.001 | 52.798
9 | 0.853 | 0.02343 | 0.001 | 36.415
9.5 | 0.661 | 0.02359 | 0.001 | 28
10 | 0.616 | 0.06531 | 0 | 9.435
10.5 | 0.675 | 0.05165 | 0 | 13.073
11 | 1.279 | 0.08247 | 0 | 15.504
11.5 | 1.326 | 0.08824 | 0 | 15.024
12 | 1.385 | 0.09032 | -0.001 | 15.339
12.5 | 1.447 | 0.09559 | -0.001 | 15.14
13 | 1.492 | 0.09898 | -0.001 | 15.076
13.5 | 1.551 | 0.10243 | -0.001 | 15.144
14 | 1.615 | 0.10544 | -0.002 | 15.319
14.5 | 1.674 | 0.11144 | -0.002 | 15.021
15 | 1.716 | 0.12818 | -0.002 | 13.386
15.5 | 1.769 | 0.1203 | -0.002 | 14.704
16 | 1.83 | 0.1241 | -0.003 | 14.743
16.5 | 1.893 | 0.12629 | -0.003 | 14.993
17 | 1.957 | 0.12976 | -0.004 | 15.078
17.5 | 2.011 | 0.13673 | -0.004 | 14.708
18 | 2.047 | 0.14052 | -0.004 | 14.565
18.5 | 2.1 | 0.143 | -0.005 | 14.686
19 | 2.16 | 0.14903 | -0.005 | 14.493
19.5 | 2.222 | 0.15118 | -0.006 | 14.699
20 | 2.287 | 0.15328 | -0.006 | 14.923

## 80. Re 5M Mach 0.50 (2)
BIGFOIL.COM POLAR EXPORT
HS 520
HS 520 |  |  |  | Cl Max: | 1.388 | at alpha= | 9.5 | deg
XFOIL ncrit=9 |  |  |  | L/D Max: | 137.145 | at alpha= | 5 | deg
Re: | 5000000 |  |  | Cd Min: | 0.13087 | at alpha= | 14.5 | deg
Mach: | 0.5 |  |  | Cl=0 at alpha= | -0.87181 | deg
|  |  |  | @ Cl=0.1, Cd= | 0.0042927
|  |  |  | @ Cl=0.4, Cd= | 0.0041173
|  |  |  | @ Cl=0.6, Cd= | 0.0048177
alpha (deg) | Cl | Cd | Cm | Cl/Cd
-4 | -0.4056 | 0.00447 | -0.0073 | -90.7383
-3.5 | -0.3521 | 0.00169 | -0.0044 | -208.3432
-3 | -0.2873 | 0.00116 | -0.0021 | -247.6724
-2.5 | -0.2193 | 0.00104 | -0.0008 | -210.8654
-2 | -0.1514 | 0.00097 | 0.0002 | -156.0825
-1.5 | -0.084 | 0.00091 | 0.0009 | -92.3077
-1 | -0.0171 | 0.00086 | 0.0014 | -19.8837
-0.5 | 0.0496 | 0.00084 | 0.0018 | 59.0476
0 | 0.1185 | 0.00556 | 0.002 | 21.3129
0.5 | 0.1834 | 0.00513 | 0.0024 | 35.7505
1.5 | 0.3137 | 0.00464 | 0.0032 | 67.6078
2 | 0.3712 | 0.00407 | 0.0053 | 91.2039
2.5 | 0.4442 | 0.00419 | 0.0046 | 106.0143
3 | 0.5242 | 0.00448 | 0.0023 | 117.0089
3.5 | 0.605 | 0.00484 | -0.0002 | 125
4 | 0.6852 | 0.0052 | -0.0022 | 131.7692
4.5 | 0.7657 | 0.00561 | -0.004 | 136.4884
5 | 0.8311 | 0.00606 | -0.0024 | 137.1452
5.5 | 0.8968 | 0.00657 | -0.0007 | 136.4992
6 | 0.9627 | 0.00719 | 0.0013 | 133.8943
6.5 | 1.0297 | 0.0078 | 0.0034 | 132.0128
7 | 1.0971 | 0.00853 | 0.0058 | 128.6166
7.5 | 1.163 | 0.00956 | 0.0086 | 121.6527
8 | 1.23 | 0.01058 | 0.0117 | 116.2571
8.5 | 1.298 | 0.01164 | 0.0153 | 111.512
9 | 1.3609 | 0.0133 | 0.0198 | 102.3233
9.5 | 1.388 | 0.01739 | 0.0262 | 79.816
10 | 1.3655 | 0.02451 | 0.0277 | 55.712
10.5 | 1.3346 | 0.03465 | 0.0232 | 38.5166
11 | 1.2965 | 0.0457 | 0.018 | 28.3698
11.5 | 1.2606 | 0.05686 | 0.0127 | 22.1702
12 | 1.2235 | 0.06859 | 0.0068 | 17.8379
12.5 | 1.1872 | 0.08068 | 0.0008 | 14.7149
13 | 1.1477 | 0.09336 | -0.0054 | 12.2933
13.5 | 1.1212 | 0.10482 | -0.0107 | 10.6964
14 | 1.0886 | 0.11802 | -0.0179 | 9.2239
14.5 | 1.0666 | 0.13087 | -0.0254 | 8.1501

## 81. Re 6M Mach 0.00 (1)
BIGFOIL.COM POLAR EXPORT
HS 520
HS 520 |  |  |  | Cl Max: | 1.185 | at alpha= | 11 | deg
JavaFoil+Calcfoil stall+Eppler ext transition |  |  |  | L/D Max: | 247.038 | at alpha= | 8 | deg
Re: | 6000000 |  |  | Cd Min: | 0.00259 | at alpha= | 3 | deg
Mach: | 0 |  |  | Cl=0 at alpha= | -0.71186 | deg
|  |  |  | @ Cl=0.1, Cd= | 0.0034269
|  |  |  | @ Cl=0.4, Cd= | 0.0029279
|  |  |  | @ Cl=0.6, Cd= | 0.0028872
alpha (deg) | Cl | Cd | Cm | Cl/Cd
-13 | -0.358 | 0.0835 | 0.003 | -4.282
-12.5 | -0.374 | 0.07909 | 0.003 | -4.733
-12 | -0.391 | 0.07439 | 0.003 | -5.254
-11.5 | -0.407 | 0.07024 | 0.003 | -5.793
-11 | -0.423 | 0.06483 | 0.003 | -6.523
-10.5 | -0.437 | 0.06084 | 0.003 | -7.183
-10 | -0.448 | 0.05818 | 0.003 | -7.707
-9.5 | -0.458 | 0.05473 | 0.003 | -8.371
-9 | -0.466 | 0.05082 | 0.003 | -9.169
-8.5 | -0.471 | 0.04682 | 0.004 | -10.06
-8 | -0.575 | 0.00918 | 0.006 | -62.653
-7.5 | -0.569 | 0.00764 | 0.006 | -74.402
-7 | -0.557 | 0.00711 | 0.006 | -78.291
-6.5 | -0.539 | 0.0067 | 0.006 | -80.39
-6 | -0.514 | 0.00634 | 0.006 | -81.138
-5.5 | -0.484 | 0.006 | 0.006 | -80.656
-5 | -0.449 | 0.00572 | 0.006 | -78.392
-4.5 | -0.408 | 0.00549 | 0.006 | -74.196
-4 | -0.362 | 0.00526 | 0.006 | -68.795
-3.5 | -0.313 | 0.00505 | 0.006 | -61.963
-3 | -0.261 | 0.00486 | 0.006 | -53.671
-2.5 | -0.206 | 0.00464 | 0.005 | -44.409
-2 | -0.15 | 0.00449 | 0.005 | -33.36
-1.5 | -0.092 | 0.0043 | 0.005 | -21.422
-1 | -0.034 | 0.00412 | 0.005 | -8.241
-0.5 | 0.025 | 0.00361 | 0.005 | 6.837
0 | 0.083 | 0.00345 | 0.005 | 24.176
0.5 | 0.142 | 0.00337 | 0.005 | 42.135
1 | 0.201 | 0.00331 | 0.005 | 60.66
1.5 | 0.259 | 0.00322 | 0.005 | 80.438
2 | 0.318 | 0.0032 | 0.004 | 99.562
2.5 | 0.377 | 0.00315 | 0.004 | 119.8
3 | 0.435 | 0.00259 | 0.004 | 168.384
3.5 | 0.494 | 0.0027 | 0.004 | 183.129
4 | 0.553 | 0.00279 | 0.004 | 198.318
4.5 | 0.611 | 0.00291 | 0.003 | 210.024
5 | 0.67 | 0.00305 | 0.003 | 219.726
5.5 | 0.728 | 0.0032 | 0.003 | 227.919
6 | 0.787 | 0.00336 | 0.003 | 234.366
6.5 | 0.845 | 0.00356 | 0.002 | 237.778
7 | 0.904 | 0.0037 | 0.002 | 243.944
7.5 | 0.962 | 0.00392 | 0.002 | 245.379
8 | 1.02 | 0.00413 | 0.002 | 247.038
8.5 | 1.079 | 0.00459 | 0.001 | 234.852
9 | 1.087 | 0.0047 | 0.001 | 231.465
9.5 | 1.122 | 0.0049 | 0.001 | 228.893
10 | 1.15 | 0.0051 | 0 | 225.553
10.5 | 1.172 | 0.00532 | 0 | 220.374
11 | 1.185 | 0.0057 | 0 | 207.794
11.5 | 1.143 | 0.02309 | -0.001 | 49.489
12 | 1.127 | 0.02041 | -0.001 | 55.247
12.5 | 1.107 | 0.02097 | -0.001 | 52.796
13 | 1.08 | 0.02448 | -0.002 | 44.13
13.5 | 1.046 | 0.02631 | -0.002 | 39.778
14 | 1.007 | 0.03614 | -0.002 | 27.863
14.5 | 0.963 | 0.04282 | -0.003 | 22.493
15 | 0.917 | 0.05075 | -0.003 | 18.06
15.5 | 0.861 | 0.06465 | -0.003 | 13.321
16 | 0.817 | 0.07177 | -0.003 | 11.389

## 82. Re 6M Mach 0.00 (2)
BIGFOIL.COM POLAR EXPORT
HS 520
HS 520 |  |  |  | Cl Max: | 1.6834 | at alpha= | 17 | deg
XFOIL ncrit=9 |  |  |  | L/D Max: | 134.299 | at alpha= | 5.5 | deg
Re: | 6000000 |  |  | Cd Min: | 0.09168 | at alpha= | 20 | deg
Mach: | 0 |  |  | Cl=0 at alpha= | -0.84071 | deg
|  |  |  | @ Cl=0.1, Cd= | 0.0051939
|  |  |  | @ Cl=0.4, Cd= | 0.0039248
|  |  |  | @ Cl=0.6, Cd= | 0.0047225
alpha (deg) | Cl | Cd | Cm | Cl/Cd
-9.5 | -0.9302 | 0.01921 | -0.0061 | -48.4227
-9 | -0.8919 | 0.01489 | -0.0043 | -59.8993
-8.5 | -0.8435 | 0.01301 | -0.0032 | -64.8347
-8 | -0.7935 | 0.01139 | -0.0022 | -69.6664
-7.5 | -0.7408 | 0.01042 | -0.0015 | -71.094
-7 | -0.6874 | 0.00963 | -0.0009 | -71.3811
-6.5 | -0.6337 | 0.00879 | -0.0003 | -72.0933
-6 | -0.5792 | 0.00816 | 0.0002 | -70.9804
-5.5 | -0.5242 | 0.00765 | 0.0007 | -68.5229
-5 | -0.4687 | 0.00727 | 0.001 | -64.4704
-4.5 | -0.4126 | 0.00703 | 0.0012 | -58.6913
-4 | -0.3565 | 0.00678 | 0.0015 | -52.5811
-3.5 | -0.3004 | 0.0065 | 0.0017 | -46.2154
-3 | -0.2441 | 0.0063 | 0.0019 | -38.746
-2.5 | -0.1875 | 0.00614 | 0.002 | -30.5375
-2 | -0.1312 | 0.00592 | 0.0022 | -22.1622
-1.5 | -0.0746 | 0.00576 | 0.0023 | -12.9514
-1 | -0.018 | 0.00563 | 0.0024 | -3.1972
-0.5 | 0.0385 | 0.00551 | 0.0024 | 6.9873
0 | 0.0943 | 0.00523 | 0.0025 | 18.0306
0.5 | 0.1496 | 0.00488 | 0.0026 | 30.6557
1 | 0.2048 | 0.00463 | 0.0027 | 44.2333
1.5 | 0.2605 | 0.00449 | 0.0028 | 58.0178
2 | 0.3137 | 0.00411 | 0.0033 | 76.326
2.5 | 0.3627 | 0.00379 | 0.0051 | 95.6992
3.5 | 0.4928 | 0.00426 | 0.001 | 115.6808
4 | 0.5588 | 0.00453 | -0.0013 | 123.3554
4.5 | 0.623 | 0.00483 | -0.0032 | 128.9855
5 | 0.6849 | 0.00514 | -0.0047 | 133.249
5.5 | 0.7373 | 0.00549 | -0.0041 | 134.2987
6 | 0.7893 | 0.00592 | -0.0034 | 133.3277
6.5 | 0.8416 | 0.00634 | -0.0029 | 132.7445
7 | 0.894 | 0.00674 | -0.0024 | 132.6409
7.5 | 0.9463 | 0.00717 | -0.0019 | 131.9805
8 | 0.9983 | 0.00768 | -0.0015 | 129.987
8.5 | 1.0498 | 0.00827 | -0.001 | 126.9407
9 | 1.1007 | 0.00895 | -0.0005 | 122.9832
9.5 | 1.1519 | 0.00957 | -0.0002 | 120.3657
10 | 1.2034 | 0.01009 | 0.0002 | 119.2666
10.5 | 1.2543 | 0.01068 | 0.0005 | 117.4438
11 | 1.3042 | 0.01137 | 0.0009 | 114.7054
11.5 | 1.3544 | 0.01195 | 0.0012 | 113.3389
12 | 1.4025 | 0.01274 | 0.0017 | 110.0863
12.5 | 1.4498 | 0.01354 | 0.0023 | 107.0753
13 | 1.4945 | 0.01455 | 0.0031 | 102.7148
13.5 | 1.5374 | 0.01559 | 0.004 | 98.6145
14 | 1.5766 | 0.01683 | 0.0053 | 93.678
14.5 | 1.6137 | 0.01804 | 0.0068 | 89.4512
15 | 1.6433 | 0.01954 | 0.0091 | 84.0993
15.5 | 1.6447 | 0.02181 | 0.0143 | 75.4104
16 | 1.6597 | 0.02469 | 0.0149 | 67.2215
16.5 | 1.6753 | 0.02852 | 0.0137 | 58.7412
17 | 1.6834 | 0.03327 | 0.0121 | 50.5981
17.5 | 1.6816 | 0.03923 | 0.0102 | 42.8652
18 | 1.6719 | 0.04624 | 0.0078 | 36.157
18.5 | 1.6501 | 0.05494 | 0.0048 | 30.0346
19 | 1.6197 | 0.06539 | 0.0007 | 24.7698
19.5 | 1.5803 | 0.07756 | -0.0042 | 20.3752
20 | 1.5279 | 0.09168 | -0.0097 | 16.6656

## 83. Re 6M Mach 0.10 (1)
BIGFOIL.COM POLAR EXPORT
HS 520
HS 520 |  |  |  | Cl Max: | 1.171 | at alpha= | 10.5 | deg
JavaFoil+Calcfoil stall+Eppler ext transition |  |  |  | L/D Max: | 246.288 | at alpha= | 8 | deg
Re: | 6000000 |  |  | Cd Min: | 0.00259 | at alpha= | 3 | deg
Mach: | 0.1 |  |  | Cl=0 at alpha= | -0.71186 | deg
|  |  |  | @ Cl=0.1, Cd= | 0.0034283
|  |  |  | @ Cl=0.4, Cd= | 0.0029507
|  |  |  | @ Cl=0.6, Cd= | 0.0028886
alpha (deg) | Cl | Cd | Cm | Cl/Cd
-13 | -0.318 | 0.08449 | 0.003 | -3.767
-12.5 | -0.337 | 0.07998 | 0.003 | -4.215
-12 | -0.356 | 0.07547 | 0.003 | -4.717
-11.5 | -0.375 | 0.07087 | 0.003 | -5.289
-11 | -0.394 | 0.06566 | 0.003 | -5.993
-10.5 | -0.411 | 0.06148 | 0.003 | -6.68
-10 | -0.425 | 0.05882 | 0.003 | -7.231
-9.5 | -0.438 | 0.05529 | 0.003 | -7.928
-9 | -0.449 | 0.0517 | 0.003 | -8.682
-8.5 | -0.457 | 0.04773 | 0.003 | -9.568
-8 | -0.562 | 0.00923 | 0.006 | -60.888
-7.5 | -0.559 | 0.00911 | 0.006 | -61.368
-7 | -0.55 | 0.00713 | 0.006 | -77.135
-6.5 | -0.534 | 0.00673 | 0.006 | -79.449
-6 | -0.512 | 0.00636 | 0.006 | -80.496
-5.5 | -0.483 | 0.00602 | 0.006 | -80.273
-5 | -0.449 | 0.00573 | 0.006 | -78.236
-4.5 | -0.408 | 0.0055 | 0.006 | -74.186
-4 | -0.363 | 0.00527 | 0.006 | -68.892
-3.5 | -0.314 | 0.00506 | 0.006 | -62.129
-3 | -0.262 | 0.00486 | 0.006 | -53.882
-2.5 | -0.207 | 0.00464 | 0.006 | -44.605
-2 | -0.15 | 0.00449 | 0.005 | -33.534
-1.5 | -0.093 | 0.00434 | 0.005 | -21.334
-1 | -0.034 | 0.00412 | 0.005 | -8.285
-0.5 | 0.025 | 0.00361 | 0.005 | 6.86
0 | 0.084 | 0.00345 | 0.005 | 24.298
0.5 | 0.143 | 0.00337 | 0.005 | 42.357
1 | 0.202 | 0.00331 | 0.005 | 60.976
1.5 | 0.261 | 0.00322 | 0.005 | 80.844
2 | 0.32 | 0.00319 | 0.004 | 100.073
2.5 | 0.379 | 0.00315 | 0.004 | 120.353
3 | 0.438 | 0.00259 | 0.004 | 168.963
3.5 | 0.497 | 0.0027 | 0.004 | 183.712
4 | 0.556 | 0.00279 | 0.004 | 198.929
4.5 | 0.614 | 0.00292 | 0.003 | 210.636
5 | 0.673 | 0.00306 | 0.003 | 219.958
5.5 | 0.732 | 0.00321 | 0.003 | 228.082
6 | 0.791 | 0.00337 | 0.003 | 234.436
6.5 | 0.85 | 0.00357 | 0.002 | 237.728
7 | 0.908 | 0.00373 | 0.002 | 243.795
7.5 | 0.967 | 0.00395 | 0.002 | 244.834
8 | 1.026 | 0.00416 | 0.002 | 246.288
8.5 | 1.084 | 0.00463 | 0.001 | 234.03
9 | 1.091 | 0.00473 | 0.001 | 230.507
9.5 | 1.125 | 0.00494 | 0.001 | 227.559
10 | 1.152 | 0.00515 | 0 | 223.771
10.5 | 1.171 | 0.00552 | 0 | 212.246
11 | 1.157 | 0.02403 | 0 | 48.131
11.5 | 1.133 | 0.02127 | -0.001 | 53.268
12 | 1.115 | 0.02103 | -0.001 | 53.007
12.5 | 1.089 | 0.022 | -0.001 | 49.508
13 | 1.057 | 0.02342 | -0.002 | 45.124
13.5 | 1.017 | 0.03256 | -0.002 | 31.231
14 | 0.972 | 0.03866 | -0.002 | 25.131
14.5 | 0.922 | 0.04594 | -0.003 | 20.076
15 | 0.868 | 0.05577 | -0.003 | 15.57
15.5 | 0.804 | 0.07405 | -0.003 | 10.86

## 84. Re 6M Mach 0.10 (2)
BIGFOIL.COM POLAR EXPORT
HS 520
HS 520 |  |  |  | Cl Max: | 1.6682 | at alpha= | 17 | deg
XFOIL ncrit=9 |  |  |  | L/D Max: | 134.719 | at alpha= | 5.5 | deg
Re: | 6000000 |  |  | Cd Min: | 0.10547 | at alpha= | 20 | deg
Mach: | 0.1 |  |  | Cl=0 at alpha= | -0.84183 | deg
|  |  |  | @ Cl=0.1, Cd= | 0.0052085
|  |  |  | @ Cl=0.4, Cd= | 0.003907
|  |  |  | @ Cl=0.6, Cd= | 0.0047185
alpha (deg) | Cl | Cd | Cm | Cl/Cd
-9 | -0.8801 | 0.02042 | -0.0069 | -43.0999
-8.5 | -0.8424 | 0.01558 | -0.005 | -54.0693
-8 | -0.7964 | 0.01264 | -0.0035 | -63.0063
-7.5 | -0.7451 | 0.01106 | -0.0024 | -67.3689
-7 | -0.6916 | 0.01008 | -0.0017 | -68.6111
-6.5 | -0.6377 | 0.00911 | -0.0009 | -70
-6 | -0.5831 | 0.00836 | -0.0003 | -69.7488
-5.5 | -0.5277 | 0.00777 | 0.0003 | -67.9151
-5 | -0.4718 | 0.00734 | 0.0007 | -64.2779
-4.5 | -0.4154 | 0.00706 | 0.001 | -58.8385
-4 | -0.3585 | 0.0069 | 0.0012 | -51.9565
-3.5 | -0.3023 | 0.00652 | 0.0016 | -46.365
-3 | -0.2455 | 0.00631 | 0.0018 | -38.9065
-2.5 | -0.1886 | 0.00615 | 0.002 | -30.6667
-2 | -0.1318 | 0.00593 | 0.0021 | -22.226
-1.5 | -0.0749 | 0.00577 | 0.0023 | -12.9809
-1 | -0.018 | 0.00564 | 0.0023 | -3.1915
-0.5 | 0.0389 | 0.00551 | 0.0024 | 7.0599
0 | 0.095 | 0.00524 | 0.0025 | 18.1298
0.5 | 0.1506 | 0.00489 | 0.0026 | 30.7975
1 | 0.2062 | 0.00463 | 0.0027 | 44.5356
1.5 | 0.2621 | 0.0045 | 0.0028 | 58.2444
2 | 0.3157 | 0.00411 | 0.0033 | 76.8127
2.5 | 0.365 | 0.00379 | 0.0051 | 96.3061
3 | 0.4308 | 0.00401 | 0.003 | 107.4314
3.5 | 0.496 | 0.00427 | 0.0011 | 116.1593
4 | 0.5624 | 0.00455 | -0.0013 | 123.6044
4.5 | 0.6271 | 0.00484 | -0.0032 | 129.5661
5 | 0.6894 | 0.00516 | -0.0046 | 133.6047
5.5 | 0.7423 | 0.00551 | -0.004 | 134.7187
6 | 0.7947 | 0.00595 | -0.0033 | 133.563
6.5 | 0.8474 | 0.00638 | -0.0027 | 132.8213
7 | 0.9003 | 0.00677 | -0.0022 | 132.9838
7.5 | 0.953 | 0.00723 | -0.0017 | 131.8119
8 | 1.0053 | 0.00776 | -0.0012 | 129.549
8.5 | 1.0574 | 0.00834 | -0.0007 | 126.7866
9 | 1.1087 | 0.00906 | -0.0001 | 122.3731
9.5 | 1.1604 | 0.00968 | 0.0003 | 119.876
10 | 1.2126 | 0.0102 | 0.0007 | 118.8824
10.5 | 1.2638 | 0.01084 | 0.0012 | 116.5867
11 | 1.3145 | 0.01151 | 0.0017 | 114.205
11.5 | 1.3649 | 0.01215 | 0.0021 | 112.3374
12 | 1.4131 | 0.01302 | 0.0028 | 108.533
12.5 | 1.4606 | 0.01387 | 0.0035 | 105.3064
13 | 1.5049 | 0.01496 | 0.0045 | 100.5949
13.5 | 1.5461 | 0.01621 | 0.0058 | 95.3794
14 | 1.5855 | 0.01742 | 0.0073 | 91.0161
14.5 | 1.6183 | 0.0189 | 0.0094 | 85.6243
15 | 1.6368 | 0.02062 | 0.0133 | 79.3792
15.5 | 1.6398 | 0.02358 | 0.0163 | 69.542
16 | 1.6566 | 0.0273 | 0.0152 | 60.6813
16.5 | 1.667 | 0.03187 | 0.0138 | 52.3062
17 | 1.6682 | 0.03757 | 0.0119 | 44.4024
17.5 | 1.6554 | 0.04503 | 0.0094 | 36.7622
18 | 1.6372 | 0.05337 | 0.0064 | 30.6764
18.5 | 1.6071 | 0.06375 | 0.0023 | 25.2094
19 | 1.5657 | 0.0762 | -0.0028 | 20.5472
19.5 | 1.5188 | 0.08957 | -0.0081 | 16.9566
20 | 1.4596 | 0.10547 | -0.0149 | 13.839

## 85. Re 6M Mach 0.25 (1)
BIGFOIL.COM POLAR EXPORT
HS 520
HS 520 |  |  |  | Cl Max: | 1.152 | at alpha= | 10 | deg
JavaFoil+Calcfoil stall+Eppler ext transition |  |  |  | L/D Max: | 242.829 | at alpha= | 7.5 | deg
Re: | 6000000 |  |  | Cd Min: | 0.00261 | at alpha= | 3 | deg
Mach: | 0.25 |  |  | Cl=0 at alpha= | -0.70833 | deg
|  |  |  | @ Cl=0.1, Cd= | 0.0034239
|  |  |  | @ Cl=0.4, Cd= | 0.0030526
|  |  |  | @ Cl=0.6, Cd= | 0.10492
alpha (deg) | Cl | Cd | Cm | Cl/Cd
-11.5 | -0.061 | 0.07411 | 0.003 | -0.826
-11 | -0.058 | 0.07041 | 0.003 | -0.83
-10.5 | -0.151 | 0.06605 | 0.003 | -2.286
-10 | -0.209 | 0.06201 | 0.003 | -3.377
-9.5 | -0.258 | 0.058 | 0.003 | -4.444
-9 | -0.3 | 0.05406 | 0.003 | -5.552
-8.5 | -0.336 | 0.05038 | 0.003 | -6.676
-8 | -0.366 | 0.04695 | 0.003 | -7.786
-7.5 | -0.387 | 0.0436 | 0.004 | -8.887
-7 | -0.491 | 0.00726 | 0.006 | -67.595
-6.5 | -0.495 | 0.00684 | 0.006 | -72.373
-6 | -0.489 | 0.00646 | 0.006 | -75.594
-5.5 | -0.472 | 0.0061 | 0.006 | -77.281
-5 | -0.445 | 0.00578 | 0.006 | -76.932
-4.5 | -0.41 | 0.00556 | 0.006 | -73.78
-4 | -0.368 | 0.00531 | 0.006 | -69.292
-3.5 | -0.32 | 0.00508 | 0.006 | -62.949
-3 | -0.268 | 0.00487 | 0.006 | -54.936
-2.5 | -0.212 | 0.00465 | 0.006 | -45.655
-2 | -0.154 | 0.00448 | 0.006 | -34.428
-1.5 | -0.095 | 0.00433 | 0.005 | -21.952
-1 | -0.035 | 0.00415 | 0.005 | -8.465
-0.5 | 0.025 | 0.00364 | 0.005 | 6.995
0 | 0.086 | 0.00344 | 0.005 | 25.004
0.5 | 0.147 | 0.00337 | 0.005 | 43.558
1 | 0.207 | 0.00331 | 0.005 | 62.711
1.5 | 0.268 | 0.00322 | 0.005 | 83.143
2 | 0.329 | 0.00319 | 0.004 | 102.9
2.5 | 0.389 | 0.00315 | 0.004 | 123.556
3 | 0.45 | 0.00261 | 0.004 | 172.524
3.5 | 0.51 | 0.00273 | 0.004 | 187.197
4 | 0.571 | 0.00283 | 0.004 | 201.743
4.5 | 0.631 | 0.00298 | 0.003 | 211.859
5 | 0.692 | 0.00313 | 0.003 | 220.796
5.5 | 0.752 | 0.00329 | 0.003 | 228.447
6 | 0.813 | 0.00347 | 0.003 | 234.03
6.5 | 0.873 | 0.00368 | 0.002 | 237.017
7 | 0.933 | 0.00387 | 0.002 | 240.968
7.5 | 0.994 | 0.00409 | 0.002 | 242.829
8 | 1.054 | 0.00435 | 0.002 | 242.184
8.5 | 1.114 | 0.00483 | 0.001 | 230.489
9 | 1.108 | 0.00495 | 0.001 | 223.722
9.5 | 1.135 | 0.00519 | 0.001 | 218.614
10 | 1.152 | 0.00544 | 0 | 211.571
10.5 | 1.12 | 0.02303 | 0 | 48.633
11 | 1.089 | 0.02281 | 0 | 47.754
11.5 | 1.051 | 0.02129 | -0.001 | 49.387
12 | 1 | 0.02238 | -0.001 | 44.697
12.5 | 0.933 | 0.03269 | -0.001 | 28.527
13 | 0.855 | 0.03986 | -0.002 | 21.443
13.5 | 0.762 | 0.05126 | -0.002 | 14.876
14 | 0.659 | 0.06901 | -0.002 | 9.554
14.5 | 0.555 | 0.08992 | -0.002 | 6.167
15 | 0.455 | 0.10492 | -0.002 | 4.341

## 86. Re 6M Mach 0.25 (2)
BIGFOIL.COM POLAR EXPORT
HS 520
HS 520 |  |  |  | Cl Max: | 1.5915 | at alpha= | 14.5 | deg
XFOIL ncrit=9 |  |  |  | L/D Max: | 136.525 | at alpha= | 5.5 | deg
Re: | 6000000 |  |  | Cd Min: | 0.27074 | at alpha= | -20 | deg
Mach: | 0.25 |  |  | Cl=0 at alpha= | -0.8489 | deg
|  |  |  | @ Cl=0.1, Cd= | 0.0052747
|  |  |  | @ Cl=0.4, Cd= | 0.0039324
|  |  |  | @ Cl=0.6, Cd= | 0.0047312
alpha (deg) | Cl | Cd | Cm | Cl/Cd
-20 | -0.8936 | 0.27074 | 0.1166 | -3.3006
-19.5 | -0.8746 | 0.26397 | 0.112 | -3.3133
-19 | -0.8555 | 0.25708 | 0.1075 | -3.3278
-18.5 | -0.8361 | 0.24985 | 0.1031 | -3.3464
-18 | -0.8169 | 0.24216 | 0.0986 | -3.3734
-17.5 | -0.7977 | 0.23429 | 0.0941 | -3.4048
-17 | -0.7788 | 0.22692 | 0.0897 | -3.432
-16.5 | -0.7602 | 0.21946 | 0.0853 | -3.464
-16 | -0.7415 | 0.212 | 0.0809 | -3.4976
-15.5 | -0.7233 | 0.20421 | 0.0766 | -3.5419
-15 | -0.7052 | 0.19649 | 0.0723 | -3.589
-14.5 | -0.6877 | 0.18859 | 0.068 | -3.6465
-14 | -0.6708 | 0.18053 | 0.0637 | -3.7157
-13.5 | -0.6543 | 0.17242 | 0.0595 | -3.7948
-13 | -0.6393 | 0.16388 | 0.0551 | -3.901
-12.5 | -0.6246 | 0.15553 | 0.0509 | -4.0159
-12 | -0.6181 | 0.14482 | 0.0459 | -4.2681
-11.5 | -0.6098 | 0.13478 | 0.0411 | -4.5244
-11 | -0.6018 | 0.12592 | 0.0367 | -4.7792
-10.5 | -0.5936 | 0.11742 | 0.0325 | -5.0554
-10 | -0.5736 | 0.11272 | 0.0296 | -5.0887
-9.5 | -0.5701 | 0.10329 | 0.025 | -5.5194
-9 | -0.5684 | 0.09408 | 0.0202 | -6.0417
-8.5 | -0.5552 | 0.08763 | 0.0171 | -6.3357
-8 | -0.5612 | 0.07889 | 0.0124 | -7.1137
-6.5 | -0.6532 | 0.01338 | -0.0055 | -48.8191
-6 | -0.6008 | 0.0108 | -0.0038 | -55.6296
-5.5 | -0.546 | 0.00896 | -0.0022 | -60.9375
-5 | -0.4888 | 0.00796 | -0.0011 | -61.407
-4.5 | -0.4305 | 0.00733 | -0.0003 | -58.7312
-4 | -0.3715 | 0.007 | 0.0003 | -53.0714
-3.5 | -0.3127 | 0.00665 | 0.0008 | -47.0226
-2.5 | -0.1945 | 0.0062 | 0.0015 | -31.371
-2 | -0.1355 | 0.00599 | 0.0018 | -22.621
-1.5 | -0.0766 | 0.0058 | 0.002 | -13.2069
-1 | -0.0178 | 0.00567 | 0.0022 | -3.1393
-0.5 | 0.0411 | 0.00555 | 0.0023 | 7.4054
0 | 0.0991 | 0.00528 | 0.0024 | 18.7689
0.5 | 0.1565 | 0.00494 | 0.0026 | 31.6802
1 | 0.2138 | 0.00466 | 0.0027 | 45.8798
1.5 | 0.2716 | 0.00453 | 0.0028 | 59.9558
2 | 0.3267 | 0.00415 | 0.0034 | 78.7229
2.5 | 0.3781 | 0.00385 | 0.0052 | 98.2078
3.5 | 0.5137 | 0.00436 | 0.0012 | 117.8211
4 | 0.5824 | 0.00465 | -0.0011 | 125.2473
4.5 | 0.6496 | 0.00496 | -0.003 | 130.9677
5 | 0.7148 | 0.0053 | -0.0044 | 134.8679
5.5 | 0.77 | 0.00564 | -0.0036 | 136.5248
6 | 0.8245 | 0.00614 | -0.0028 | 134.2834
6.5 | 0.8798 | 0.00655 | -0.0019 | 134.3206
7 | 0.9351 | 0.00702 | -0.0011 | 133.2051
7.5 | 0.9902 | 0.00755 | -0.0003 | 131.1523
8 | 1.0453 | 0.00813 | 0.0005 | 128.5732
8.5 | 1.0995 | 0.00887 | 0.0015 | 123.9572
9 | 1.1539 | 0.00959 | 0.0024 | 120.3233
9.5 | 1.209 | 0.01022 | 0.0033 | 118.2975
10 | 1.2636 | 0.01093 | 0.0043 | 115.6084
10.5 | 1.3176 | 0.01169 | 0.0053 | 112.7117
11 | 1.3709 | 0.01251 | 0.0065 | 109.5843
11.5 | 1.4221 | 0.01351 | 0.0078 | 105.2628
12 | 1.4696 | 0.01478 | 0.0095 | 99.4317
12.5 | 1.5141 | 0.01619 | 0.0115 | 93.5207
13 | 1.5511 | 0.01795 | 0.0142 | 86.4123
13.5 | 1.5806 | 0.01986 | 0.0175 | 79.5871
14 | 1.5793 | 0.02326 | 0.0214 | 67.8977
14.5 | 1.5915 | 0.02811 | 0.02 | 56.6169
15 | 1.5898 | 0.03468 | 0.0177 | 45.842
15.5 | 1.5741 | 0.04288 | 0.0147 | 36.7094
16 | 1.5527 | 0.05199 | 0.0111 | 29.8654
16.5 | 1.5121 | 0.06389 | 0.006 | 23.6672
17 | 1.4745 | 0.07605 | 0.0006 | 19.3886
17.5 | 1.4188 | 0.091 | -0.0061 | 15.5912
18 | 1.3712 | 0.10484 | -0.0119 | 13.079
18.5 | 1.3161 | 0.12162 | -0.0207 | 10.8214
19 | 1.2641 | 0.13988 | -0.0316 | 9.037
19.5 | 1.2196 | 0.15813 | -0.0433 | 7.7126

## 87. Re 6M Mach 0.50 (1)
BIGFOIL.COM POLAR EXPORT
HS 520
HS 520 |  |  |  | Cl Max: | 2.295 | at alpha= | 20 | deg
JavaFoil+Calcfoil stall+Eppler ext transition |  |  |  | L/D Max: | 224.774 | at alpha= | 6 | deg
Re: | 6000000 |  |  | Cd Min: | 0.0028 | at alpha= | 3 | deg
Mach: | 0.5 |  |  | Cl=0 at alpha= | -0.70896 | deg
|  |  |  | @ Cl=0.1, Cd= | 0.0034453
|  |  |  | @ Cl=0.4, Cd= | 0.00326
|  |  |  | @ Cl=0.6, Cd= | 0.0030449
alpha (deg) | Cl | Cd | Cm | Cl/Cd
-20 | -1.013 | 0.15572 | 0.002 | -6.504
-19.5 | -0.986 | 0.15116 | 0.002 | -6.526
-19 | -0.957 | 0.16564 | 0.002 | -5.78
-18.5 | -0.934 | 0.14149 | 0.002 | -6.603
-18 | -0.91 | 0.1381 | 0.002 | -6.586
-17.5 | -0.885 | 0.13237 | 0.002 | -6.683
-17 | -0.86 | 0.12748 | 0.002 | -6.745
-16.5 | -0.835 | 0.12213 | 0.003 | -6.836
-16 | -0.811 | 0.12273 | 0.003 | -6.606
-15.5 | -0.786 | 0.11668 | 0.003 | -6.732
-15 | -0.756 | 0.12527 | 0.003 | -6.037
-14.5 | -0.733 | 0.10857 | 0.003 | -6.751
-14 | -0.706 | 0.10362 | 0.003 | -6.816
-13.5 | -0.681 | 0.09913 | 0.003 | -6.866
-13 | -0.655 | 0.0951 | 0.003 | -6.887
-12.5 | -0.629 | 0.09037 | 0.003 | -6.964
-12 | -0.604 | 0.08667 | 0.003 | -6.964
-11.5 | -0.578 | 0.08734 | 0.003 | -6.62
-11 | -0.552 | 0.08076 | 0.003 | -6.834
-10.5 | -0.526 | 0.07422 | 0.003 | -7.087
-10 | -0.5 | 0.06672 | 0.003 | -7.497
-9.5 | -0.474 | 0.06163 | 0.003 | -7.699
-9 | -0.449 | 0.05575 | 0.004 | -8.052
-8.5 | -0.424 | 0.05107 | 0.004 | -8.295
-8 | -0.394 | 0.0551 | 0.003 | -7.147
-7.5 | -0.369 | 0.04887 | 0.003 | -7.546
-7 | -0.344 | 0.04324 | 0.004 | -7.961
-6.5 | -0.391 | 0.00715 | 0.007 | -54.619
-6 | -0.288 | 0.04145 | 0.003 | -6.949
-5.5 | -0.263 | 0.03704 | 0.004 | -7.1
-5 | -0.291 | 0.00593 | 0.007 | -49.003
-4.5 | -0.257 | 0.00574 | 0.007 | -44.845
-4 | -0.224 | 0.00549 | 0.007 | -40.728
-3.5 | -0.316 | 0.00522 | 0.007 | -60.644
-3 | -0.285 | 0.00496 | 0.006 | -57.431
-2.5 | -0.232 | 0.00476 | 0.006 | -48.811
-2 | -0.171 | 0.00456 | 0.006 | -37.482
-1.5 | -0.106 | 0.00433 | 0.006 | -24.454
-1 | -0.039 | 0.00412 | 0.006 | -9.534
-0.5 | 0.028 | 0.00398 | 0.006 | 7.148
0 | 0.096 | 0.00345 | 0.006 | 27.9
0.5 | 0.164 | 0.00337 | 0.006 | 48.72
1 | 0.232 | 0.00331 | 0.005 | 70.076
1.5 | 0.3 | 0.00326 | 0.005 | 91.892
2 | 0.367 | 0.00326 | 0.005 | 112.623
2.5 | 0.435 | 0.00326 | 0.005 | 133.331
3 | 0.503 | 0.0028 | 0.005 | 179.393
3.5 | 0.571 | 0.00298 | 0.004 | 191.719
4 | 0.638 | 0.00313 | 0.004 | 204.215
4.5 | 0.706 | 0.00332 | 0.004 | 212.625
5 | 0.774 | 0.00354 | 0.004 | 218.454
5.5 | 0.841 | 0.00378 | 0.003 | 222.382
6 | 0.909 | 0.00404 | 0.003 | 224.774
6.5 | 0.976 | 0.00436 | 0.003 | 224.092
7 | 1.044 | 0.0047 | 0.002 | 222.209
7.5 | 1.111 | 0.00546 | 0.002 | 203.633
8 | 1.146 | 0.02318 | 0.002 | 49.43
8.5 | 1.192 | 0.02157 | 0.001 | 55.269
9 | 0.857 | 0.02211 | 0.001 | 38.756
9.5 | 0.662 | 0.02281 | 0.001 | 29.015
10 | 0.631 | 0.05615 | 0 | 11.244
10.5 | 0.689 | 0.0442 | 0 | 15.59
11 | 1.284 | 0.07974 | 0 | 16.104
11.5 | 1.326 | 0.08406 | 0 | 15.773
12 | 1.392 | 0.08794 | -0.001 | 15.827
12.5 | 1.452 | 0.09295 | -0.001 | 15.617
13 | 1.493 | 0.0958 | -0.001 | 15.579
13.5 | 1.555 | 0.09952 | -0.001 | 15.628
14 | 1.625 | 0.10027 | -0.002 | 16.202
14.5 | 1.679 | 0.10836 | -0.002 | 15.492
15 | 1.717 | 0.12489 | -0.002 | 13.744
15.5 | 1.771 | 0.11769 | -0.003 | 15.044
16 | 1.834 | 0.12069 | -0.003 | 15.195
16.5 | 1.9 | 0.1218 | -0.003 | 15.603
17 | 1.963 | 0.12494 | -0.004 | 15.715
17.5 | 2.015 | 0.13363 | -0.004 | 15.08
18 | 2.047 | 0.13805 | -0.004 | 14.83
18.5 | 2.106 | 0.14102 | -0.005 | 14.936
19 | 2.168 | 0.14455 | -0.005 | 14.995
19.5 | 2.232 | 0.14544 | -0.006 | 15.346
20 | 2.295 | 0.14786 | -0.006 | 15.52

## 88. Re 6M Mach 0.50 (2)
BIGFOIL.COM POLAR EXPORT
HS 520
HS 520 |  |  |  | Cl Max: | 1.3674 | at alpha= | 9 | deg
XFOIL ncrit=9 |  |  |  | L/D Max: | 141.496 | at alpha= | 5.5 | deg
Re: | 6000000 |  |  | Cd Min: | 0.01267 | at alpha= | 9 | deg
Mach: | 0.5 |  |  | Cl=0 at alpha= | -99 | deg
|  |  |  | @ Cl=0.1, Cd= | 0.00548
|  |  |  | @ Cl=0.4, Cd= | 0.0041967
|  |  |  | @ Cl=0.6, Cd= | 0.004724
alpha (deg) | Cl | Cd | Cm | Cl/Cd
0 | 0.1182 | 0.00548 | 0.0021 | 21.5693
0.5 | 0.1836 | 0.00513 | 0.0024 | 35.7895
1 | 0.2489 | 0.00483 | 0.0027 | 51.5321
1.5 | 0.3147 | 0.00469 | 0.003 | 67.1002
2 | 0.3771 | 0.00428 | 0.004 | 88.1075
2.5 | 0.4376 | 0.00406 | 0.006 | 107.7833
3.5 | 0.5945 | 0.0047 | 0.0021 | 126.4894
4 | 0.6746 | 0.00505 | 0.0001 | 133.5842
4.5 | 0.7541 | 0.00544 | -0.0016 | 138.6213
5 | 0.8325 | 0.00589 | -0.0027 | 141.3413
5.5 | 0.8985 | 0.00635 | -0.0009 | 141.4961
6 | 0.9644 | 0.00695 | 0.0011 | 138.7626
6.5 | 1.0312 | 0.00758 | 0.0033 | 136.0422
7 | 1.099 | 0.00825 | 0.0057 | 133.2121
7.5 | 1.1649 | 0.00928 | 0.0085 | 125.528
8 | 1.2333 | 0.01017 | 0.0116 | 121.2684
8.5 | 1.3018 | 0.0112 | 0.0151 | 116.2321
9 | 1.3674 | 0.01267 | 0.0196 | 107.9242

## 89. Re 7M Mach 0.00 (1)
BIGFOIL.COM POLAR EXPORT
HS 520
HS 520 |  |  |  | Cl Max: | 1.185 | at alpha= | 11 | deg
JavaFoil+Calcfoil stall+Eppler ext transition |  |  |  | L/D Max: | 251.349 | at alpha= | 8 | deg
Re: | 7000000 |  |  | Cd Min: | 0.00266 | at alpha= | 3.5 | deg
Mach: | 0 |  |  | Cl=0 at alpha= | -0.71186 | deg
|  |  |  | @ Cl=0.1, Cd= | 0.0034641
|  |  |  | @ Cl=0.4, Cd= | 0.0032181
|  |  |  | @ Cl=0.6, Cd= | 0.0028391
alpha (deg) | Cl | Cd | Cm | Cl/Cd
-13 | -0.358 | 0.08305 | 0.003 | -4.31
-12.5 | -0.375 | 0.07825 | 0.003 | -4.788
-12 | -0.391 | 0.07369 | 0.003 | -5.31
-11.5 | -0.407 | 0.06909 | 0.003 | -5.897
-11 | -0.423 | 0.06388 | 0.003 | -6.629
-10.5 | -0.438 | 0.05923 | 0.003 | -7.402
-10 | -0.449 | 0.05705 | 0.003 | -7.877
-9.5 | -0.46 | 0.05316 | 0.003 | -8.65
-9 | -0.468 | 0.04878 | 0.004 | -9.603
-8.5 | -0.477 | 0.04257 | 0.004 | -11.203
-8 | -0.575 | 0.009 | 0.006 | -63.913
-7.5 | -0.569 | 0.00752 | 0.006 | -75.652
-7 | -0.557 | 0.00698 | 0.006 | -79.768
-6.5 | -0.539 | 0.00658 | 0.006 | -81.917
-6 | -0.514 | 0.00622 | 0.006 | -82.725
-5.5 | -0.484 | 0.00589 | 0.006 | -82.26
-5 | -0.449 | 0.00561 | 0.006 | -79.882
-4.5 | -0.408 | 0.0054 | 0.006 | -75.443
-4 | -0.362 | 0.00517 | 0.006 | -69.998
-3.5 | -0.313 | 0.00496 | 0.006 | -63.082
-3 | -0.261 | 0.00478 | 0.006 | -54.485
-2.5 | -0.206 | 0.00457 | 0.005 | -45.073
-2 | -0.15 | 0.00442 | 0.005 | -33.904
-1.5 | -0.092 | 0.00424 | 0.005 | -21.725
-1 | -0.034 | 0.0041 | 0.005 | -8.286
-0.5 | 0.025 | 0.00364 | 0.005 | 6.774
0 | 0.083 | 0.00349 | 0.005 | 23.907
0.5 | 0.142 | 0.0034 | 0.005 | 41.764
1 | 0.201 | 0.00335 | 0.005 | 59.963
1.5 | 0.259 | 0.00327 | 0.005 | 79.231
2 | 0.318 | 0.00322 | 0.004 | 98.65
2.5 | 0.377 | 0.00323 | 0.004 | 116.808
3 | 0.435 | 0.0032 | 0.004 | 136.269
3.5 | 0.494 | 0.00266 | 0.004 | 185.501
4 | 0.553 | 0.00275 | 0.004 | 201.148
4.5 | 0.611 | 0.00286 | 0.003 | 213.446
5 | 0.67 | 0.003 | 0.003 | 223.449
5.5 | 0.728 | 0.00314 | 0.003 | 231.93
6 | 0.787 | 0.00331 | 0.003 | 238.08
6.5 | 0.845 | 0.00349 | 0.002 | 242.547
7 | 0.904 | 0.00365 | 0.002 | 247.947
7.5 | 0.962 | 0.00384 | 0.002 | 250.451
8 | 1.02 | 0.00406 | 0.002 | 251.349
8.5 | 1.079 | 0.00447 | 0.001 | 241.074
9 | 1.087 | 0.00464 | 0.001 | 234.428
9.5 | 1.122 | 0.00475 | 0.001 | 236.088
10 | 1.15 | 0.00494 | 0 | 232.658
10.5 | 1.172 | 0.00515 | 0 | 227.349
11 | 1.185 | 0.00556 | 0 | 213.242
11.5 | 1.147 | 0.02206 | -0.001 | 51.985
12 | 1.131 | 0.02198 | -0.001 | 51.454
12.5 | 1.111 | 0.02239 | -0.001 | 49.605
13 | 1.084 | 0.02324 | -0.002 | 46.633
13.5 | 1.05 | 0.0249 | -0.002 | 42.166
14 | 1.011 | 0.03431 | -0.002 | 29.461
14.5 | 0.967 | 0.04053 | -0.003 | 23.871
15 | 0.921 | 0.04791 | -0.003 | 19.226
15.5 | 0.866 | 0.06109 | -0.003 | 14.175
16 | 0.822 | 0.06759 | -0.003 | 12.164

## 90. Re 7M Mach 0.00 (2)
BIGFOIL.COM POLAR EXPORT
HS 520
HS 520 |  |  |  | Cl Max: | 1.7063 | at alpha= | 17 | deg
XFOIL ncrit=9 |  |  |  | L/D Max: | 137.724 | at alpha= | 5.5 | deg
Re: | 7000000 |  |  | Cd Min: | 0.08541 | at alpha= | 20 | deg
Mach: | 0 |  |  | Cl=0 at alpha= | -0.83686 | deg
|  |  |  | @ Cl=0.1, Cd= | 0.0051687
|  |  |  | @ Cl=0.4, Cd= | 0.0039183
|  |  |  | @ Cl=0.6, Cd= | 0.0046704
alpha (deg) | Cl | Cd | Cm | Cl/Cd
-10.5 | -1.0307 | 0.02088 | -0.0074 | -49.363
-10 | -0.9913 | 0.01752 | -0.0058 | -56.5811
-9.5 | -0.9476 | 0.01479 | -0.0044 | -64.0703
-9 | -0.8994 | 0.01298 | -0.0034 | -69.2912
-8.5 | -0.8484 | 0.01173 | -0.0025 | -72.3274
-8 | -0.7966 | 0.01059 | -0.0017 | -75.2219
-7.5 | -0.7435 | 0.00974 | -0.0011 | -76.3347
-7 | -0.6897 | 0.00902 | -0.0005 | -76.4634
-6.5 | -0.6355 | 0.00834 | 0 | -76.199
-6 | -0.5807 | 0.00782 | 0.0005 | -74.2583
-5.5 | -0.5254 | 0.00737 | 0.0009 | -71.289
-5 | -0.4697 | 0.00702 | 0.0012 | -66.9088
-4.5 | -0.4136 | 0.00681 | 0.0014 | -60.7342
-4 | -0.3572 | 0.00667 | 0.0015 | -53.5532
-3.5 | -0.3011 | 0.00635 | 0.0018 | -47.4173
-3 | -0.2447 | 0.00615 | 0.002 | -39.7886
-2.5 | -0.1881 | 0.00599 | 0.0021 | -31.4023
-2 | -0.1317 | 0.00579 | 0.0023 | -22.7461
-1.5 | -0.0751 | 0.00565 | 0.0024 | -13.292
-1 | -0.0185 | 0.00552 | 0.0024 | -3.3514
-0.5 | 0.0382 | 0.00543 | 0.0025 | 7.035
0 | 0.0942 | 0.0052 | 0.0025 | 18.1154
0.5 | 0.1497 | 0.0049 | 0.0026 | 30.551
1 | 0.2053 | 0.00469 | 0.0027 | 43.774
1.5 | 0.261 | 0.00453 | 0.0027 | 57.6159
2 | 0.3154 | 0.00427 | 0.003 | 73.8642
2.5 | 0.3667 | 0.0039 | 0.004 | 94.0256
3 | 0.4212 | 0.00393 | 0.0045 | 107.1756
3.5 | 0.4848 | 0.00417 | 0.0028 | 116.259
4 | 0.5515 | 0.00445 | 0.0004 | 123.9326
4.5 | 0.6153 | 0.00474 | -0.0015 | 129.8101
5 | 0.6787 | 0.00503 | -0.0033 | 134.9304
5.5 | 0.7382 | 0.00536 | -0.0042 | 137.7239
6 | 0.7901 | 0.00581 | -0.0036 | 135.9897
6.5 | 0.8425 | 0.00618 | -0.003 | 136.3269
7 | 0.8949 | 0.00657 | -0.0025 | 136.21
7.5 | 0.9469 | 0.00704 | -0.002 | 134.5028
8 | 0.9989 | 0.00753 | -0.0015 | 132.656
8.5 | 1.0507 | 0.00806 | -0.0011 | 130.3598
9 | 1.1016 | 0.00873 | -0.0006 | 126.1856
9.5 | 1.153 | 0.00931 | -0.0002 | 123.8453
10 | 1.2047 | 0.00979 | 0.0001 | 123.0541
10.5 | 1.2555 | 0.0104 | 0.0004 | 120.7212
11 | 1.3062 | 0.01099 | 0.0008 | 118.8535
11.5 | 1.3564 | 0.01158 | 0.0011 | 117.133
12 | 1.4047 | 0.01238 | 0.0016 | 113.4653
12.5 | 1.4525 | 0.01313 | 0.0021 | 110.6245
13 | 1.4977 | 0.0141 | 0.0028 | 106.2199
13.5 | 1.5407 | 0.01519 | 0.0038 | 101.4286
14 | 1.582 | 0.01626 | 0.0049 | 97.294
14.5 | 1.6198 | 0.01747 | 0.0063 | 92.7189
15 | 1.6508 | 0.01895 | 0.0085 | 87.1135
15.5 | 1.6643 | 0.02068 | 0.0129 | 80.4787
16.5 | 1.6945 | 0.02658 | 0.0139 | 63.7509
17 | 1.7063 | 0.03084 | 0.0125 | 55.3275
17.5 | 1.706 | 0.03654 | 0.0107 | 46.6886
18 | 1.7009 | 0.0429 | 0.0087 | 39.648
18.5 | 1.6831 | 0.05096 | 0.0059 | 33.0279
19 | 1.6523 | 0.06117 | 0.0021 | 27.0116
19.5 | 1.6212 | 0.07197 | -0.0023 | 22.5261
20 | 1.5735 | 0.08541 | -0.0077 | 18.4229

## 91. Re 7M Mach 0.10 (1)
BIGFOIL.COM POLAR EXPORT
HS 520
HS 520 |  |  |  | Cl Max: | 1.182 | at alpha= | 11 | deg
JavaFoil+Calcfoil stall+Eppler ext transition |  |  |  | L/D Max: | 250.843 | at alpha= | 8 | deg
Re: | 7000000 |  |  | Cd Min: | 0.00267 | at alpha= | 3.5 | deg
Mach: | 0.1 |  |  | Cl=0 at alpha= | -0.71186 | deg
|  |  |  | @ Cl=0.1, Cd= | 0.0034656
|  |  |  | @ Cl=0.4, Cd= | 0.0032193
|  |  |  | @ Cl=0.6, Cd= | 0.002841
alpha (deg) | Cl | Cd | Cm | Cl/Cd
-13 | -0.318 | 0.08393 | 0.003 | -3.795
-12.5 | -0.337 | 0.07951 | 0.003 | -4.242
-12 | -0.356 | 0.07476 | 0.003 | -4.767
-11.5 | -0.375 | 0.07011 | 0.003 | -5.352
-11 | -0.394 | 0.06465 | 0.003 | -6.095
-10.5 | -0.411 | 0.06046 | 0.003 | -6.805
-10 | -0.426 | 0.05791 | 0.003 | -7.357
-9.5 | -0.439 | 0.05428 | 0.003 | -8.093
-9 | -0.451 | 0.04979 | 0.004 | -9.057
-8.5 | -0.46 | 0.04505 | 0.004 | -10.214
-8 | -0.562 | 0.00904 | 0.006 | -62.182
-7.5 | -0.559 | 0.00754 | 0.006 | -74.143
-7 | -0.55 | 0.007 | 0.006 | -78.56
-6.5 | -0.534 | 0.0066 | 0.006 | -80.968
-6 | -0.512 | 0.00624 | 0.006 | -82.084
-5.5 | -0.483 | 0.0059 | 0.006 | -81.886
-5 | -0.449 | 0.00563 | 0.006 | -79.706
-4.5 | -0.408 | 0.00541 | 0.006 | -75.451
-4 | -0.363 | 0.00518 | 0.006 | -70.115
-3.5 | -0.314 | 0.00496 | 0.006 | -63.269
-3 | -0.262 | 0.00479 | 0.006 | -54.685
-2.5 | -0.207 | 0.00457 | 0.006 | -45.271
-2 | -0.15 | 0.00441 | 0.005 | -34.07
-1.5 | -0.093 | 0.00428 | 0.005 | -21.641
-1 | -0.034 | 0.0041 | 0.005 | -8.331
-0.5 | 0.025 | 0.00364 | 0.005 | 6.811
0 | 0.084 | 0.00349 | 0.005 | 24.027
0.5 | 0.143 | 0.0034 | 0.005 | 42.004
1 | 0.202 | 0.00335 | 0.005 | 60.275
1.5 | 0.261 | 0.00327 | 0.005 | 79.652
2 | 0.32 | 0.00322 | 0.004 | 99.187
2.5 | 0.379 | 0.00323 | 0.004 | 117.387
3 | 0.438 | 0.0032 | 0.004 | 136.907
3.5 | 0.497 | 0.00267 | 0.004 | 186.211
4 | 0.556 | 0.00275 | 0.004 | 201.9
4.5 | 0.614 | 0.00287 | 0.003 | 213.898
5 | 0.673 | 0.00301 | 0.003 | 223.502
5.5 | 0.732 | 0.00315 | 0.003 | 232.08
6 | 0.791 | 0.00332 | 0.003 | 238.133
6.5 | 0.85 | 0.0035 | 0.002 | 242.482
7 | 0.908 | 0.00367 | 0.002 | 247.773
7.5 | 0.967 | 0.00387 | 0.002 | 249.895
8 | 1.026 | 0.00409 | 0.002 | 250.843
8.5 | 1.084 | 0.00452 | 0.001 | 240.006
9 | 1.091 | 0.00467 | 0.001 | 233.441
9.5 | 1.125 | 0.00479 | 0.001 | 234.731
10 | 1.152 | 0.00499 | 0 | 230.842
10.5 | 1.171 | 0.00522 | 0 | 224.387
11 | 1.182 | 0.00562 | 0 | 210.301
11.5 | 1.137 | 0.02294 | -0.001 | 49.563
12 | 1.118 | 0.02005 | -0.001 | 55.77
12.5 | 1.092 | 0.02093 | -0.001 | 52.193
13 | 1.06 | 0.02224 | -0.002 | 47.661
13.5 | 1.02 | 0.0245 | -0.002 | 41.651
14 | 0.975 | 0.03669 | -0.002 | 26.588
14.5 | 0.926 | 0.04349 | -0.003 | 21.305
15 | 0.873 | 0.05243 | -0.003 | 16.653
15.5 | 0.81 | 0.06932 | -0.003 | 11.683
16 | 0.763 | 0.07535 | -0.003 | 10.13

## 92. Re 7M Mach 0.10 (2)
BIGFOIL.COM POLAR EXPORT
HS 520
HS 520 |  |  |  | Cl Max: | 1.6923 | at alpha= | 17 | deg
XFOIL ncrit=9 |  |  |  | L/D Max: | 137.885 | at alpha= | 5.5 | deg
Re: | 7000000 |  |  | Cd Min: | 0.09871 | at alpha= | 20 | deg
Mach: | 0.1 |  |  | Cl=0 at alpha= | -0.8386 | deg
|  |  |  | @ Cl=0.1, Cd= | 0.0051908
|  |  |  | @ Cl=0.4, Cd= | 0.0039169
|  |  |  | @ Cl=0.6, Cd= | 0.0046628
alpha (deg) | Cl | Cd | Cm | Cl/Cd
-9.5 | -0.9422 | 0.01862 | -0.0068 | -50.6015
-9 | -0.9018 | 0.01469 | -0.005 | -61.3887
-8.5 | -0.8525 | 0.01282 | -0.0038 | -66.4977
-8 | -0.8016 | 0.01125 | -0.0028 | -71.2533
-7.5 | -0.7485 | 0.01018 | -0.0019 | -73.5265
-7 | -0.6944 | 0.00935 | -0.0012 | -74.2674
-6.5 | -0.6399 | 0.00855 | -0.0005 | -74.8421
-6 | -0.5847 | 0.00795 | 0 | -73.5472
-5.5 | -0.5291 | 0.00745 | 0.0005 | -71.0201
-5 | -0.4729 | 0.00708 | 0.0009 | -66.7938
-4.5 | -0.4164 | 0.00683 | 0.0012 | -60.9663
-4 | -0.3595 | 0.00668 | 0.0014 | -53.8174
-3.5 | -0.303 | 0.00637 | 0.0017 | -47.5667
-3 | -0.2462 | 0.00617 | 0.0019 | -39.9028
-2.5 | -0.1892 | 0.006 | 0.0021 | -31.5333
-2 | -0.1323 | 0.00581 | 0.0022 | -22.7711
-1.5 | -0.0754 | 0.00566 | 0.0023 | -13.3216
-1 | -0.0184 | 0.00553 | 0.0024 | -3.3273
-0.5 | 0.0386 | 0.00544 | 0.0024 | 7.0956
0 | 0.0949 | 0.00522 | 0.0025 | 18.1801
0.5 | 0.1508 | 0.0049 | 0.0026 | 30.7755
1 | 0.2067 | 0.0047 | 0.0027 | 43.9787
1.5 | 0.2627 | 0.00454 | 0.0027 | 57.8634
2 | 0.3174 | 0.00427 | 0.003 | 74.3326
2.5 | 0.3689 | 0.0039 | 0.004 | 94.5897
3 | 0.424 | 0.00393 | 0.0045 | 107.888
3.5 | 0.488 | 0.00418 | 0.0028 | 116.7464
4 | 0.5551 | 0.00446 | 0.0004 | 124.4619
4.5 | 0.6193 | 0.00475 | -0.0015 | 130.3789
5 | 0.6832 | 0.00506 | -0.0032 | 135.0198
5.5 | 0.7432 | 0.00539 | -0.0042 | 137.885
6 | 0.7955 | 0.00585 | -0.0035 | 135.9829
6.5 | 0.8483 | 0.00621 | -0.0029 | 136.6023
7 | 0.9011 | 0.00662 | -0.0023 | 136.1178
7.5 | 0.9536 | 0.0071 | -0.0018 | 134.3099
8 | 1.0061 | 0.00758 | -0.0013 | 132.7309
8.5 | 1.0582 | 0.00816 | -0.0007 | 129.6814
9 | 1.1097 | 0.00882 | -0.0002 | 125.8163
9.5 | 1.1617 | 0.0094 | 0.0003 | 123.5851
10 | 1.2139 | 0.00991 | 0.0007 | 122.4924
10.5 | 1.2652 | 0.01055 | 0.0011 | 119.9242
11 | 1.3166 | 0.01113 | 0.0015 | 118.2929
11.5 | 1.367 | 0.01179 | 0.002 | 115.9457
12 | 1.4158 | 0.0126 | 0.0026 | 112.3651
12.5 | 1.463 | 0.01352 | 0.0034 | 108.2101
13 | 1.5081 | 0.01455 | 0.0043 | 103.6495
13.5 | 1.5509 | 0.01568 | 0.0055 | 98.9094
14 | 1.5908 | 0.01689 | 0.0069 | 94.1859
14.5 | 1.6247 | 0.01836 | 0.0089 | 88.4913
15 | 1.6502 | 0.02003 | 0.0118 | 82.3864
15.5 | 1.6568 | 0.02211 | 0.0161 | 74.9344
16 | 1.6758 | 0.02537 | 0.0155 | 66.0544
16.5 | 1.6871 | 0.02981 | 0.0141 | 56.5951
17 | 1.6923 | 0.03497 | 0.0124 | 48.3929
17.5 | 1.681 | 0.04217 | 0.0101 | 39.8625
18 | 1.6671 | 0.04983 | 0.0075 | 33.4557
18.5 | 1.6406 | 0.05945 | 0.0038 | 27.5963
19 | 1.6008 | 0.0715 | -0.0011 | 22.3888
19.5 | 1.559 | 0.08416 | -0.0063 | 18.5242
20 | 1.5031 | 0.09871 | -0.0118 | 15.2274

## 93. Re 7M Mach 0.25 (1)
BIGFOIL.COM POLAR EXPORT
HS 520
HS 520 |  |  |  | Cl Max: | 1.152 | at alpha= | 10 | deg
JavaFoil+Calcfoil stall+Eppler ext transition |  |  |  | L/D Max: | 247.781 | at alpha= | 7.5 | deg
Re: | 7000000 |  |  | Cd Min: | 0.00269 | at alpha= | 3.5 | deg
Mach: | 0.25 |  |  | Cl=0 at alpha= | -0.70833 | deg
|  |  |  | @ Cl=0.1, Cd= | 0.0034671
|  |  |  | @ Cl=0.4, Cd= | 0.0032246
|  |  |  | @ Cl=0.6, Cd= | 0.10126
alpha (deg) | Cl | Cd | Cm | Cl/Cd
-11.5 | -0.061 | 0.0738 | 0.003 | -0.83
-11 | -0.058 | 0.06937 | 0.003 | -0.843
-10.5 | -0.151 | 0.06541 | 0.003 | -2.31
-10 | -0.21 | 0.06134 | 0.003 | -3.416
-9.5 | -0.258 | 0.05747 | 0.003 | -4.491
-9 | -0.301 | 0.05332 | 0.003 | -5.637
-8.5 | -0.337 | 0.0495 | 0.003 | -6.807
-8 | -0.367 | 0.04551 | 0.004 | -8.066
-7.5 | -0.391 | 0.04105 | 0.004 | -9.515
-7 | -0.491 | 0.00714 | 0.006 | -68.73
-6.5 | -0.495 | 0.00672 | 0.006 | -73.658
-6 | -0.489 | 0.00634 | 0.006 | -77.061
-5.5 | -0.472 | 0.00598 | 0.006 | -78.821
-5 | -0.445 | 0.00568 | 0.006 | -78.378
-4.5 | -0.41 | 0.00546 | 0.006 | -75.06
-4 | -0.368 | 0.00521 | 0.006 | -70.527
-3.5 | -0.32 | 0.00499 | 0.006 | -64.123
-3 | -0.268 | 0.0048 | 0.006 | -55.758
-2.5 | -0.212 | 0.00458 | 0.006 | -46.352
-2 | -0.154 | 0.00441 | 0.006 | -34.989
-1.5 | -0.095 | 0.00427 | 0.005 | -22.259
-1 | -0.035 | 0.00409 | 0.005 | -8.586
-0.5 | 0.025 | 0.00363 | 0.005 | 7.009
0 | 0.086 | 0.00349 | 0.005 | 24.677
0.5 | 0.147 | 0.00339 | 0.005 | 43.22
1 | 0.207 | 0.00334 | 0.005 | 62.039
1.5 | 0.268 | 0.00327 | 0.005 | 81.944
2 | 0.329 | 0.00322 | 0.004 | 101.995
2.5 | 0.389 | 0.00323 | 0.004 | 120.489
3 | 0.45 | 0.0032 | 0.004 | 140.444
3.5 | 0.51 | 0.00269 | 0.004 | 189.953
4 | 0.571 | 0.00279 | 0.004 | 204.688
4.5 | 0.631 | 0.00293 | 0.003 | 215.387
5 | 0.692 | 0.00308 | 0.003 | 224.447
5.5 | 0.752 | 0.00324 | 0.003 | 232.562
6 | 0.813 | 0.00343 | 0.003 | 237.205
6.5 | 0.873 | 0.00361 | 0.002 | 241.679
7 | 0.933 | 0.00381 | 0.002 | 245.278
7.5 | 0.994 | 0.00401 | 0.002 | 247.781
8 | 1.054 | 0.00427 | 0.002 | 247.087
8.5 | 1.114 | 0.00471 | 0.001 | 236.389
9 | 1.108 | 0.00483 | 0.001 | 229.576
9.5 | 1.135 | 0.00503 | 0.001 | 225.61
10 | 1.152 | 0.00527 | 0 | 218.394
10.5 | 1.126 | 0.02443 | 0 | 46.081
11 | 1.092 | 0.0218 | 0 | 50.11
11.5 | 1.055 | 0.02292 | -0.001 | 46.016
12 | 1.003 | 0.02126 | -0.001 | 47.194
12.5 | 0.936 | 0.03105 | -0.001 | 30.159
13 | 0.859 | 0.03765 | -0.002 | 22.808
13.5 | 0.767 | 0.04788 | -0.002 | 16.029
14 | 0.665 | 0.06419 | -0.002 | 10.354
14.5 | 0.558 | 0.08511 | -0.002 | 6.561
15 | 0.458 | 0.10126 | -0.002 | 4.518

## 94. Re 7M Mach 0.25 (2)
BIGFOIL.COM POLAR EXPORT
HS 520
HS 520 |  |  |  | Cl Max: | 1.6166 | at alpha= | 15 | deg
XFOIL ncrit=9 |  |  |  | L/D Max: | 139.403 | at alpha= | 5.5 | deg
Re: | 7000000 |  |  | Cd Min: | 0.26964 | at alpha= | -20 | deg
Mach: | 0.25 |  |  | Cl=0 at alpha= | -0.8455 | deg
|  |  |  | @ Cl=0.1, Cd= | 0.0051944
|  |  |  | @ Cl=0.4, Cd= | 0.0039681
|  |  |  | @ Cl=0.6, Cd= | 0.0046527
alpha (deg) | Cl | Cd | Cm | Cl/Cd
-20 | -0.8941 | 0.26964 | 0.1165 | -3.3159
-19.5 | -0.8751 | 0.26304 | 0.1119 | -3.3269
-19 | -0.856 | 0.25645 | 0.1074 | -3.3379
-18.5 | -0.837 | 0.24957 | 0.103 | -3.3538
-18 | -0.8172 | 0.24243 | 0.0986 | -3.3709
-17.5 | -0.7978 | 0.23446 | 0.0942 | -3.4027
-17 | -0.7789 | 0.22708 | 0.0897 | -3.4301
-16.5 | -0.7602 | 0.21961 | 0.0853 | -3.4616
-16 | -0.7415 | 0.21215 | 0.081 | -3.4952
-15.5 | -0.7232 | 0.20435 | 0.0766 | -3.539
-15 | -0.7051 | 0.19663 | 0.0723 | -3.5859
-14.5 | -0.6875 | 0.18872 | 0.068 | -3.643
-14 | -0.6706 | 0.18065 | 0.0637 | -3.7122
-13.5 | -0.6541 | 0.17253 | 0.0594 | -3.7912
-13 | -0.6391 | 0.16397 | 0.0551 | -3.8977
-11 | -0.6045 | 0.1254 | 0.0366 | -4.8206
-10.5 | -0.596 | 0.11679 | 0.0322 | -5.1032
-10 | -0.5752 | 0.11229 | 0.0294 | -5.1225
-9.5 | -0.5717 | 0.10286 | 0.0247 | -5.558
-9 | -0.5698 | 0.09376 | 0.02 | -6.0772
-8.5 | -0.5548 | 0.08774 | 0.0171 | -6.3232
-8 | -0.5611 | 0.07897 | 0.0124 | -7.1052
-7 | -0.6997 | 0.01768 | -0.0074 | -39.5758
-6.5 | -0.6584 | 0.01182 | -0.0048 | -55.7022
-6 | -0.6044 | 0.00973 | -0.0032 | -62.1172
-5.5 | -0.5483 | 0.00835 | -0.0018 | -65.6647
-5 | -0.4904 | 0.00757 | -0.0008 | -64.782
-4.5 | -0.4317 | 0.00706 | -0.0001 | -61.1473
-4 | -0.3725 | 0.00676 | 0.0005 | -55.1036
-3.5 | -0.3133 | 0.00653 | 0.0009 | -47.9786
-3 | -0.2543 | 0.00624 | 0.0013 | -40.7532
-2.5 | -0.1951 | 0.00605 | 0.0016 | -32.2479
-2 | -0.136 | 0.00588 | 0.0019 | -23.1293
-1.5 | -0.0771 | 0.0057 | 0.0021 | -13.5263
-1 | -0.0182 | 0.00557 | 0.0023 | -3.2675
-0.5 | 0.0407 | 0.00545 | 0.0024 | 7.4679
0.5 | 0.1567 | 0.00495 | 0.0026 | 31.6566
1 | 0.2143 | 0.00472 | 0.0027 | 45.4025
1.5 | 0.2722 | 0.00458 | 0.0028 | 59.4323
2 | 0.3286 | 0.00431 | 0.0031 | 76.2413
2.5 | 0.3813 | 0.00392 | 0.0043 | 97.2704
3.5 | 0.5057 | 0.00424 | 0.003 | 119.2689
4 | 0.5749 | 0.00454 | 0.0006 | 126.63
4.5 | 0.6417 | 0.00484 | -0.0012 | 132.5826
5 | 0.7083 | 0.00516 | -0.0029 | 137.2674
5.5 | 0.7709 | 0.00553 | -0.0038 | 139.4033
6 | 0.8256 | 0.00599 | -0.0029 | 137.8297
6.5 | 0.8806 | 0.00642 | -0.0021 | 137.1651
7 | 0.9359 | 0.00687 | -0.0012 | 136.23
7.5 | 0.9912 | 0.00735 | -0.0004 | 134.8571
8 | 1.0459 | 0.00799 | 0.0005 | 130.9011
8.5 | 1.1005 | 0.00867 | 0.0014 | 126.9319
9 | 1.1551 | 0.00935 | 0.0023 | 123.5401
9.5 | 1.2106 | 0.00992 | 0.0032 | 122.0363
10 | 1.2652 | 0.01063 | 0.0042 | 119.0216
10.5 | 1.3199 | 0.0113 | 0.0052 | 116.8053
11 | 1.3732 | 0.01215 | 0.0063 | 113.0206
11.5 | 1.4247 | 0.01313 | 0.0077 | 108.5072
12 | 1.473 | 0.01438 | 0.0093 | 102.4339
12.5 | 1.5193 | 0.01565 | 0.0112 | 97.0799
13 | 1.5569 | 0.01745 | 0.0139 | 89.2206
13.5 | 1.589 | 0.01927 | 0.017 | 82.4598
14 | 1.5971 | 0.02175 | 0.0216 | 73.4299
14.5 | 1.6122 | 0.02611 | 0.0205 | 61.7465
15 | 1.6166 | 0.03196 | 0.0186 | 50.582
15.5 | 1.6032 | 0.03981 | 0.0158 | 40.2713
16 | 1.5859 | 0.04833 | 0.0126 | 32.814
16.5 | 1.5469 | 0.05973 | 0.0079 | 25.8982
17 | 1.5114 | 0.07143 | 0.0027 | 21.1592
17.5 | 1.4577 | 0.08598 | -0.0039 | 16.9539
18 | 1.4116 | 0.09948 | -0.0096 | 14.1898
18.5 | 1.3539 | 0.11524 | -0.0167 | 11.7485
19 | 1.2997 | 0.133 | -0.0269 | 9.7722
19.5 | 1.2555 | 0.15047 | -0.0379 | 8.3439
20 | 1.2091 | 0.16967 | -0.0506 | 7.1262

## 95. Re 7M Mach 0.50 (1)
BIGFOIL.COM POLAR EXPORT
HS 520
HS 520 |  |  |  | Cl Max: | 2.303 | at alpha= | 20 | deg
JavaFoil+Calcfoil stall+Eppler ext transition |  |  |  | L/D Max: | 229.32 | at alpha= | 6 | deg
Re: | 7000000 |  |  | Cd Min: | 0.00293 | at alpha= | 3.5 | deg
Mach: | 0.5 |  |  | Cl=0 at alpha= | -0.70896 | deg
|  |  |  | @ Cl=0.1, Cd= | 0.0034929
|  |  |  | @ Cl=0.4, Cd= | 0.0033091
|  |  |  | @ Cl=0.6, Cd= | 0.0029949
alpha (deg) | Cl | Cd | Cm | Cl/Cd
-20 | -1.014 | 0.15202 | 0.002 | -6.668
-19.5 | -0.988 | 0.14877 | 0.002 | -6.639
-19 | -0.958 | 0.15883 | 0.002 | -6.031
-18.5 | -0.935 | 0.13989 | 0.002 | -6.68
-18 | -0.91 | 0.13379 | 0.002 | -6.8
-17.5 | -0.885 | 0.13047 | 0.002 | -6.782
-17 | -0.86 | 0.12613 | 0.002 | -6.819
-16.5 | -0.835 | 0.12075 | 0.003 | -6.915
-16 | -0.811 | 0.12348 | 0.003 | -6.566
-15.5 | -0.786 | 0.11449 | 0.003 | -6.863
-15 | -0.756 | 0.12413 | 0.003 | -6.094
-14.5 | -0.734 | 0.10656 | 0.003 | -6.884
-14 | -0.707 | 0.10086 | 0.003 | -7.007
-13.5 | -0.681 | 0.09663 | 0.003 | -7.045
-13 | -0.655 | 0.09286 | 0.003 | -7.055
-12.5 | -0.629 | 0.08816 | 0.003 | -7.139
-12 | -0.604 | 0.08686 | 0.003 | -6.952
-11.5 | -0.578 | 0.08634 | 0.003 | -6.697
-11 | -0.552 | 0.07976 | 0.003 | -6.922
-10.5 | -0.526 | 0.07302 | 0.003 | -7.207
-10 | -0.501 | 0.06633 | 0.003 | -7.546
-9.5 | -0.475 | 0.06022 | 0.003 | -7.883
-9 | -0.45 | 0.05448 | 0.004 | -8.263
-8.5 | -0.425 | 0.04969 | 0.004 | -8.557
-8 | -0.394 | 0.05435 | 0.003 | -7.246
-7.5 | -0.369 | 0.04835 | 0.004 | -7.631
-7 | -0.345 | 0.04216 | 0.004 | -8.19
-6.5 | -0.391 | 0.00702 | 0.007 | -55.644
-6 | -0.288 | 0.04086 | 0.003 | -7.06
-5.5 | -0.264 | 0.03614 | 0.004 | -7.298
-5 | -0.291 | 0.00592 | 0.007 | -49.149
-4.5 | -0.257 | 0.00565 | 0.007 | -45.531
-4 | -0.224 | 0.00539 | 0.007 | -41.464
-3.5 | -0.316 | 0.00512 | 0.007 | -61.787
-3 | -0.285 | 0.00488 | 0.006 | -58.336
-2.5 | -0.232 | 0.00468 | 0.006 | -49.632
-2 | -0.171 | 0.00449 | 0.006 | -38.112
-1.5 | -0.106 | 0.00427 | 0.006 | -24.82
-1 | -0.039 | 0.00406 | 0.006 | -9.677
-0.5 | 0.028 | 0.00393 | 0.006 | 7.25
0 | 0.096 | 0.0035 | 0.006 | 27.465
0.5 | 0.164 | 0.00338 | 0.006 | 48.525
1 | 0.232 | 0.00333 | 0.005 | 69.596
1.5 | 0.3 | 0.00329 | 0.005 | 90.909
2 | 0.367 | 0.00328 | 0.005 | 111.865
2.5 | 0.435 | 0.00334 | 0.005 | 130.448
3 | 0.503 | 0.00337 | 0.005 | 149.017
3.5 | 0.571 | 0.00293 | 0.004 | 194.734
4 | 0.638 | 0.00308 | 0.004 | 207.554
4.5 | 0.706 | 0.00326 | 0.004 | 216.407
5 | 0.774 | 0.00348 | 0.004 | 222.286
5.5 | 0.841 | 0.00372 | 0.003 | 226.037
6 | 0.909 | 0.00396 | 0.003 | 229.32
6.5 | 0.976 | 0.00436 | 0.003 | 224.053
7 | 1.044 | 0.0046 | 0.002 | 227.056
7.5 | 1.111 | 0.00532 | 0.002 | 208.863
8 | 1.178 | 0.00567 | 0.002 | 207.798
8.5 | 1.195 | 0.02366 | 0.001 | 50.531
9 | 0.86 | 0.02109 | 0.001 | 40.76
9.5 | 0.664 | 0.02178 | 0.001 | 30.494
10 | 0.645 | 0.04836 | 0 | 13.335
10.5 | 0.696 | 0.04075 | 0 | 17.068
11 | 1.29 | 0.07687 | 0 | 16.782
11.5 | 1.329 | 0.08299 | 0 | 16.016
12 | 1.397 | 0.0853 | -0.001 | 16.379
12.5 | 1.455 | 0.0915 | -0.001 | 15.898
13 | 1.495 | 0.09466 | -0.001 | 15.789
13.5 | 1.563 | 0.09603 | -0.002 | 16.272
14 | 1.632 | 0.09645 | -0.002 | 16.915
14.5 | 1.683 | 0.10538 | -0.002 | 15.972
15 | 1.718 | 0.12432 | -0.002 | 13.816
15.5 | 1.776 | 0.11569 | -0.003 | 15.353
16 | 1.841 | 0.11714 | -0.003 | 15.714
16.5 | 1.91 | 0.11635 | -0.004 | 16.419
17 | 1.968 | 0.12186 | -0.004 | 16.15
17.5 | 2.02 | 0.13054 | -0.004 | 15.472
18 | 2.048 | 0.13446 | -0.004 | 15.231
18.5 | 2.112 | 0.13722 | -0.005 | 15.389
19 | 2.172 | 0.14044 | -0.005 | 15.469
19.5 | 2.239 | 0.14087 | -0.006 | 15.896
20 | 2.303 | 0.14264 | -0.006 | 16.143

## 96. Re 7M Mach 0.50 (2)
BIGFOIL.COM POLAR EXPORT
HS 520
HS 520 |  |  |  | Cl Max: | 1.3721 | at alpha= | 9 | deg
XFOIL ncrit=9 |  |  |  | L/D Max: | 144.646 | at alpha= | 5.5 | deg
Re: | 7000000 |  |  | Cd Min: | 0.01221 | at alpha= | 9 | deg
Mach: | 0.5 |  |  | Cl=0 at alpha= | -99 | deg
|  |  |  | @ Cl=0.1, Cd= | 0.00543
|  |  |  | @ Cl=0.4, Cd= | 0.0043003
|  |  |  | @ Cl=0.6, Cd= | 0.0046273
alpha (deg) | Cl | Cd | Cm | Cl/Cd
0 | 0.1179 | 0.00543 | 0.0021 | 21.7127
0.5 | 0.1837 | 0.00513 | 0.0024 | 35.809
1 | 0.2495 | 0.00485 | 0.0027 | 51.4433
1.5 | 0.3155 | 0.00472 | 0.003 | 66.8432
2 | 0.3796 | 0.00443 | 0.0036 | 85.6885
2.5 | 0.4378 | 0.00406 | 0.0058 | 107.8325
3 | 0.5084 | 0.00424 | 0.0056 | 119.9057
3.5 | 0.587 | 0.00457 | 0.0037 | 128.4464
4 | 0.6664 | 0.00492 | 0.0018 | 135.4472
4.5 | 0.7455 | 0.0053 | 0.0002 | 140.6604
5 | 0.8253 | 0.00574 | -0.0012 | 143.7805
5.5 | 0.8997 | 0.00622 | -0.0011 | 144.6463
6 | 0.9657 | 0.00681 | 0.0009 | 141.8062
6.5 | 1.0329 | 0.00736 | 0.0031 | 140.3397
7 | 1.1003 | 0.00807 | 0.0055 | 136.3445
7.5 | 1.1668 | 0.00903 | 0.0083 | 129.2137
8 | 1.2358 | 0.00987 | 0.0114 | 125.2077
8.5 | 1.3048 | 0.01087 | 0.015 | 120.0368
9 | 1.3721 | 0.01221 | 0.0194 | 112.3751

## 97. Re 8M Mach 0.00 (1)
BIGFOIL.COM POLAR EXPORT
HS 520
HS 520 |  |  |  | Cl Max: | 1.185 | at alpha= | 11 | deg
JavaFoil+Calcfoil stall+Eppler ext transition |  |  |  | L/D Max: | 255.875 | at alpha= | 8 | deg
Re: | 8000000 |  |  | Cd Min: | 0.00272 | at alpha= | 4 | deg
Mach: | 0 |  |  | Cl=0 at alpha= | -0.71186 | deg
|  |  |  | @ Cl=0.1, Cd= | 0.0035054
|  |  |  | @ Cl=0.4, Cd= | 0.003264
|  |  |  | @ Cl=0.6, Cd= | 0.0028091
alpha (deg) | Cl | Cd | Cm | Cl/Cd
-13 | -0.358 | 0.08219 | 0.003 | -4.36
-12.5 | -0.375 | 0.07723 | 0.003 | -4.857
-12 | -0.392 | 0.0727 | 0.003 | -5.388
-11.5 | -0.408 | 0.06829 | 0.003 | -5.974
-11 | -0.425 | 0.06236 | 0.003 | -6.811
-10.5 | -0.44 | 0.0578 | 0.003 | -7.607
-10 | -0.45 | 0.0561 | 0.003 | -8.027
-9.5 | -0.461 | 0.05165 | 0.004 | -8.936
-9 | -0.473 | 0.04541 | 0.004 | -10.414
-8.5 | -0.573 | 0.00853 | 0.006 | -67.183
-8 | -0.575 | 0.00884 | 0.006 | -65.043
-7.5 | -0.569 | 0.00741 | 0.006 | -76.759
-7 | -0.557 | 0.00687 | 0.006 | -81.057
-6.5 | -0.539 | 0.00647 | 0.006 | -83.309
-6 | -0.514 | 0.00611 | 0.006 | -84.163
-5.5 | -0.484 | 0.00579 | 0.006 | -83.634
-5 | -0.449 | 0.00554 | 0.006 | -81.026
-4.5 | -0.408 | 0.00532 | 0.006 | -76.592
-4 | -0.362 | 0.00509 | 0.006 | -71.105
-3.5 | -0.313 | 0.00489 | 0.006 | -63.943
-3 | -0.261 | 0.00473 | 0.006 | -55.173
-2.5 | -0.206 | 0.00451 | 0.005 | -45.699
-2 | -0.15 | 0.00436 | 0.005 | -34.332
-1.5 | -0.092 | 0.00419 | 0.005 | -21.992
-1 | -0.034 | 0.00405 | 0.005 | -8.39
-0.5 | 0.025 | 0.00365 | 0.005 | 6.763
0 | 0.083 | 0.00354 | 0.005 | 23.537
0.5 | 0.142 | 0.00342 | 0.005 | 41.561
1 | 0.201 | 0.00337 | 0.005 | 59.527
1.5 | 0.259 | 0.00331 | 0.005 | 78.483
2 | 0.318 | 0.00326 | 0.004 | 97.667
2.5 | 0.377 | 0.00326 | 0.004 | 115.623
3 | 0.435 | 0.00327 | 0.004 | 133.199
3.5 | 0.494 | 0.00324 | 0.004 | 152.38
4 | 0.553 | 0.00272 | 0.004 | 203.522
4.5 | 0.611 | 0.00283 | 0.003 | 216.274
5 | 0.67 | 0.00296 | 0.003 | 226.24
5.5 | 0.728 | 0.00309 | 0.003 | 235.372
6 | 0.787 | 0.00327 | 0.003 | 240.61
6.5 | 0.845 | 0.00343 | 0.002 | 246.394
7 | 0.904 | 0.0036 | 0.002 | 251.244
7.5 | 0.962 | 0.00377 | 0.002 | 255.106
8 | 1.02 | 0.00399 | 0.002 | 255.875
8.5 | 1.079 | 0.00438 | 0.001 | 246.331
9 | 1.087 | 0.00454 | 0.001 | 239.574
9.5 | 1.122 | 0.00465 | 0.001 | 241.299
10 | 1.15 | 0.00484 | 0 | 237.809
10.5 | 1.172 | 0.00504 | 0 | 232.413
11 | 1.185 | 0.00538 | 0 | 220.359
11.5 | 1.151 | 0.02123 | -0.001 | 54.193
12 | 1.134 | 0.02109 | -0.001 | 53.777
12.5 | 1.114 | 0.02144 | -0.001 | 51.967
13 | 1.087 | 0.02222 | -0.002 | 48.902
13.5 | 1.053 | 0.02378 | -0.002 | 44.288
14 | 1.014 | 0.03283 | -0.002 | 30.88
14.5 | 0.971 | 0.03869 | -0.003 | 25.088
15 | 0.925 | 0.04566 | -0.003 | 20.249
15.5 | 0.87 | 0.05787 | -0.003 | 15.037
16 | 0.827 | 0.06403 | -0.003 | 12.907

## 98. Re 8M Mach 0.00 (2)
BIGFOIL.COM POLAR EXPORT
HS 520
HS 520 |  |  |  | Cl Max: | 1.7232 | at alpha= | 17 | deg
XFOIL ncrit=9 |  |  |  | L/D Max: | 139.142 | at alpha= | 6.5 | deg
Re: | 8000000 |  |  | Cd Min: | 0.08132 | at alpha= | 20 | deg
Mach: | 0 |  |  | Cl=0 at alpha= | -0.83392 | deg
|  |  |  | @ Cl=0.1, Cd= | 0.0051424
|  |  |  | @ Cl=0.4, Cd= | 0.0039573
|  |  |  | @ Cl=0.6, Cd= | 0.004609
alpha (deg) | Cl | Cd | Cm | Cl/Cd
-11 | -1.0776 | 0.02233 | -0.0082 | -48.2579
-10.5 | -1.0415 | 0.01852 | -0.0065 | -56.2365
-10 | -0.9973 | 0.01615 | -0.0053 | -61.7523
-9.5 | -0.9504 | 0.01417 | -0.0041 | -67.0713
-9 | -0.9011 | 0.01262 | -0.0032 | -71.4025
-8.5 | -0.8499 | 0.01143 | -0.0023 | -74.357
-8 | -0.7977 | 0.01038 | -0.0016 | -76.8497
-7.5 | -0.7446 | 0.0095 | -0.0009 | -78.3789
-7 | -0.6908 | 0.00878 | -0.0004 | -78.6788
-6.5 | -0.6365 | 0.00814 | 0.0002 | -78.1941
-6 | -0.5815 | 0.00764 | 0.0006 | -76.1126
-5.5 | -0.5263 | 0.00719 | 0.001 | -73.1989
-5 | -0.4706 | 0.00684 | 0.0013 | -68.8012
-4.5 | -0.4144 | 0.00663 | 0.0015 | -62.5038
-4 | -0.3579 | 0.00649 | 0.0017 | -55.1464
-3.5 | -0.3017 | 0.00625 | 0.0019 | -48.272
-3 | -0.2452 | 0.00605 | 0.0021 | -40.5289
-2.5 | -0.1886 | 0.00588 | 0.0022 | -32.0748
-2 | -0.1321 | 0.0057 | 0.0023 | -23.1754
-1.5 | -0.0754 | 0.00558 | 0.0024 | -13.5125
-1 | -0.0188 | 0.00545 | 0.0025 | -3.4495
-0.5 | 0.0378 | 0.00535 | 0.0025 | 7.0654
0 | 0.0941 | 0.00517 | 0.0026 | 18.2012
0.5 | 0.1497 | 0.00491 | 0.0026 | 30.4888
1 | 0.2056 | 0.00474 | 0.0026 | 43.3755
2 | 0.3164 | 0.00439 | 0.0028 | 72.0729
2.5 | 0.3697 | 0.00408 | 0.0033 | 90.6127
3 | 0.4191 | 0.00388 | 0.0049 | 108.0155
3.5 | 0.4819 | 0.00409 | 0.0035 | 117.824
4 | 0.5452 | 0.00437 | 0.0018 | 124.7597
4.5 | 0.6094 | 0.00465 | -0.0002 | 131.0538
5 | 0.6725 | 0.00493 | -0.0019 | 136.4097
5.5 | 0.7353 | 0.00529 | -0.0036 | 138.9981
6 | 0.791 | 0.0057 | -0.0038 | 138.7719
6.5 | 0.8432 | 0.00606 | -0.0031 | 139.1419
7 | 0.8954 | 0.00648 | -0.0026 | 138.179
7.5 | 0.9476 | 0.00691 | -0.0021 | 137.1346
8 | 0.9997 | 0.00735 | -0.0016 | 136.0136
8.5 | 1.0512 | 0.00794 | -0.0011 | 132.3929
9 | 1.1025 | 0.00854 | -0.0007 | 129.0984
9.5 | 1.154 | 0.00908 | -0.0003 | 127.0925
10 | 1.2057 | 0.00956 | 0 | 126.1192
10.5 | 1.2567 | 0.01016 | 0.0004 | 123.6909
11 | 1.3078 | 0.01069 | 0.0006 | 122.3386
11.5 | 1.3579 | 0.0113 | 0.001 | 120.1681
12 | 1.4067 | 0.01204 | 0.0014 | 116.8355
12.5 | 1.4544 | 0.01285 | 0.002 | 113.1829
13 | 1.5002 | 0.01376 | 0.0026 | 109.0262
13.5 | 1.5436 | 0.01482 | 0.0036 | 104.1565
14 | 1.586 | 0.01583 | 0.0046 | 100.1895
14.5 | 1.6241 | 0.01705 | 0.006 | 95.2551
15 | 1.6568 | 0.01847 | 0.008 | 89.7022
15.5 | 1.6832 | 0.01989 | 0.0107 | 84.6254
16 | 1.6888 | 0.02201 | 0.0148 | 76.7288
16.5 | 1.7083 | 0.02523 | 0.0139 | 67.7091
17 | 1.7232 | 0.02912 | 0.0127 | 59.1758
17.5 | 1.723 | 0.03475 | 0.011 | 49.5827
18 | 1.7214 | 0.04061 | 0.0091 | 42.3886
18.5 | 1.7063 | 0.04823 | 0.0066 | 35.3784
19 | 1.6738 | 0.05849 | 0.0029 | 28.6169
19.5 | 1.6481 | 0.06842 | -0.0011 | 24.088
20 | 1.6039 | 0.08132 | -0.0064 | 19.7233

## 99. Re 8M Mach 0.10 (1)
BIGFOIL.COM POLAR EXPORT
HS 520
HS 520 |  |  |  | Cl Max: | 1.182 | at alpha= | 11 | deg
JavaFoil+Calcfoil stall+Eppler ext transition |  |  |  | L/D Max: | 255.341 | at alpha= | 8 | deg
Re: | 8000000 |  |  | Cd Min: | 0.00272 | at alpha= | 4 | deg
Mach: | 0.1 |  |  | Cl=0 at alpha= | -0.71186 | deg
|  |  |  | @ Cl=0.1, Cd= | 0.0035048
|  |  |  | @ Cl=0.4, Cd= | 0.0032636
|  |  |  | @ Cl=0.6, Cd= | 0.0028034
alpha (deg) | Cl | Cd | Cm | Cl/Cd
-13 | -0.319 | 0.08346 | 0.003 | -3.818
-12.5 | -0.338 | 0.07845 | 0.003 | -4.304
-12 | -0.357 | 0.07371 | 0.003 | -4.84
-11.5 | -0.376 | 0.06924 | 0.003 | -5.426
-11 | -0.395 | 0.06386 | 0.003 | -6.179
-10.5 | -0.413 | 0.05895 | 0.003 | -7.001
-10 | -0.427 | 0.05673 | 0.003 | -7.528
-9.5 | -0.441 | 0.05271 | 0.003 | -8.364
-9 | -0.454 | 0.04764 | 0.004 | -9.521
-8.5 | -0.469 | 0.03883 | 0.004 | -12.085
-8 | -0.562 | 0.00888 | 0.006 | -63.289
-7.5 | -0.559 | 0.00744 | 0.006 | -75.185
-7 | -0.55 | 0.00689 | 0.006 | -79.832
-6.5 | -0.534 | 0.00649 | 0.006 | -82.341
-6 | -0.512 | 0.00613 | 0.006 | -83.51
-5.5 | -0.483 | 0.00581 | 0.006 | -83.24
-5 | -0.449 | 0.00555 | 0.006 | -80.867
-4.5 | -0.408 | 0.00533 | 0.006 | -76.601
-4 | -0.363 | 0.0051 | 0.006 | -71.225
-3.5 | -0.314 | 0.0049 | 0.006 | -64.116
-3 | -0.262 | 0.00473 | 0.006 | -55.391
-2.5 | -0.207 | 0.00451 | 0.006 | -45.887
-2 | -0.15 | 0.00436 | 0.005 | -34.501
-1.5 | -0.093 | 0.00423 | 0.005 | -21.906
-1 | -0.034 | 0.00405 | 0.005 | -8.433
-0.5 | 0.025 | 0.00365 | 0.005 | 6.794
0 | 0.084 | 0.00354 | 0.005 | 23.643
0.5 | 0.143 | 0.00341 | 0.005 | 41.799
1 | 0.202 | 0.00337 | 0.005 | 59.852
1.5 | 0.261 | 0.00331 | 0.005 | 78.881
2 | 0.32 | 0.00326 | 0.004 | 98.17
2.5 | 0.379 | 0.00326 | 0.004 | 116.228
3 | 0.438 | 0.00327 | 0.004 | 133.863
3.5 | 0.497 | 0.00324 | 0.004 | 153.133
4 | 0.556 | 0.00272 | 0.004 | 204.272
4.5 | 0.614 | 0.00283 | 0.003 | 216.88
5 | 0.673 | 0.00297 | 0.003 | 226.454
5.5 | 0.732 | 0.00311 | 0.003 | 235.513
6 | 0.791 | 0.00329 | 0.003 | 240.644
6.5 | 0.85 | 0.00345 | 0.002 | 246.315
7 | 0.908 | 0.00361 | 0.002 | 251.33
7.5 | 0.967 | 0.0038 | 0.002 | 254.539
8 | 1.026 | 0.00402 | 0.002 | 255.341
8.5 | 1.084 | 0.00442 | 0.001 | 245.24
9 | 1.091 | 0.00457 | 0.001 | 238.57
9.5 | 1.125 | 0.00469 | 0.001 | 239.917
10 | 1.152 | 0.00488 | 0 | 235.96
10.5 | 1.171 | 0.0051 | 0 | 229.393
11 | 1.182 | 0.0055 | 0 | 215.026
11.5 | 1.14 | 0.02204 | -0.001 | 51.73
12 | 1.121 | 0.02174 | -0.001 | 51.584
12.5 | 1.095 | 0.02251 | -0.001 | 48.667
13 | 1.063 | 0.02357 | -0.002 | 45.1
13.5 | 1.023 | 0.02552 | -0.002 | 40.111
14 | 0.979 | 0.03505 | -0.002 | 27.919
14.5 | 0.93 | 0.04146 | -0.003 | 22.43
15 | 0.877 | 0.04983 | -0.003 | 17.6
15.5 | 0.814 | 0.06566 | -0.003 | 12.402
16 | 0.768 | 0.07142 | -0.003 | 10.747

## 100. Re 8M Mach 0.10 (2)
BIGFOIL.COM POLAR EXPORT
HS 520
HS 520 |  |  |  | Cl Max: | 1.7095 | at alpha= | 17 | deg
XFOIL ncrit=9 |  |  |  | L/D Max: | 139.416 | at alpha= | 5.5 | deg
Re: | 8000000 |  |  | Cd Min: | 0.09468 | at alpha= | 20 | deg
Mach: | 0.1 |  |  | Cl=0 at alpha= | -0.83509 | deg
|  |  |  | @ Cl=0.1, Cd= | 0.0051549
|  |  |  | @ Cl=0.4, Cd= | 0.0039732
|  |  |  | @ Cl=0.6, Cd= | 0.0046119
alpha (deg) | Cl | Cd | Cm | Cl/Cd
-10.5 | -1.0213 | 0.02564 | -0.0095 | -39.8323
-10 | -0.9925 | 0.01983 | -0.0076 | -50.0504
-9.5 | -0.9525 | 0.01612 | -0.0059 | -59.0881
-9 | -0.9055 | 0.01382 | -0.0046 | -65.521
-8.5 | -0.855 | 0.01224 | -0.0035 | -69.8529
-8 | -0.8031 | 0.01091 | -0.0026 | -73.6114
-7.5 | -0.7499 | 0.00987 | -0.0017 | -75.9777
-7 | -0.6958 | 0.00903 | -0.001 | -77.0543
-6.5 | -0.6411 | 0.00831 | -0.0004 | -77.148
-6 | -0.5857 | 0.00775 | 0.0002 | -75.5742
-5.5 | -0.53 | 0.00726 | 0.0007 | -73.0028
-5 | -0.4738 | 0.00689 | 0.0011 | -68.7663
-4.5 | -0.4172 | 0.00665 | 0.0013 | -62.7368
-4 | -0.3603 | 0.0065 | 0.0015 | -55.4308
-3.5 | -0.3035 | 0.00627 | 0.0018 | -48.4051
-3 | -0.2467 | 0.00606 | 0.002 | -40.7096
-2.5 | -0.1897 | 0.00589 | 0.0021 | -32.2071
-2 | -0.1327 | 0.00571 | 0.0023 | -23.2399
-1.5 | -0.0758 | 0.00559 | 0.0024 | -13.5599
-1 | -0.0188 | 0.00546 | 0.0025 | -3.4432
-0.5 | 0.0382 | 0.00536 | 0.0025 | 7.1269
0 | 0.0948 | 0.00518 | 0.0025 | 18.3012
0.5 | 0.1508 | 0.00491 | 0.0026 | 30.7128
1 | 0.207 | 0.00475 | 0.0026 | 43.5789
2 | 0.3185 | 0.00439 | 0.0028 | 72.5513
2.5 | 0.372 | 0.00408 | 0.0033 | 91.1765
3 | 0.4218 | 0.00389 | 0.005 | 108.4319
3.5 | 0.485 | 0.00411 | 0.0035 | 118.0049
4 | 0.5488 | 0.00439 | 0.0018 | 125.0114
4.5 | 0.6134 | 0.00467 | -0.0001 | 131.349
5 | 0.6769 | 0.00495 | -0.0018 | 136.7475
5.5 | 0.7403 | 0.00531 | -0.0035 | 139.4162
6 | 0.7964 | 0.00572 | -0.0037 | 139.2308
6.5 | 0.849 | 0.00611 | -0.003 | 138.9525
7 | 0.9016 | 0.00652 | -0.0024 | 138.2822
7.5 | 0.9543 | 0.00694 | -0.0019 | 137.5072
8 | 1.0069 | 0.00741 | -0.0013 | 135.8839
8.5 | 1.0587 | 0.00803 | -0.0008 | 131.8431
9 | 1.1106 | 0.00863 | -0.0003 | 128.6906
9.5 | 1.1628 | 0.00916 | 0.0002 | 126.9432
10 | 1.2149 | 0.00968 | 0.0006 | 125.5062
10.5 | 1.2665 | 0.01029 | 0.001 | 123.0807
11 | 1.3182 | 0.01083 | 0.0014 | 121.7175
11.5 | 1.3684 | 0.01153 | 0.0019 | 118.6817
12 | 1.4179 | 0.01226 | 0.0025 | 115.6525
12.5 | 1.4653 | 0.01319 | 0.0032 | 111.0917
13 | 1.5104 | 0.01423 | 0.0041 | 106.142
13.5 | 1.5546 | 0.01525 | 0.0052 | 101.941
14 | 1.5947 | 0.01649 | 0.0066 | 96.7071
14.5 | 1.6306 | 0.01786 | 0.0085 | 91.299
15 | 1.6616 | 0.0193 | 0.0108 | 86.0933
15.5 | 1.6712 | 0.02107 | 0.0156 | 79.3166
16 | 1.6904 | 0.02396 | 0.0156 | 70.5509
16.5 | 1.7015 | 0.02839 | 0.0142 | 59.9331
17 | 1.7095 | 0.03319 | 0.0127 | 51.5065
17.5 | 1.6988 | 0.04024 | 0.0105 | 42.2167
18 | 1.6877 | 0.04749 | 0.0081 | 35.538
18.5 | 1.6632 | 0.05668 | 0.0047 | 29.3437
19 | 1.6239 | 0.06854 | -0.0001 | 23.6927
19.5 | 1.5865 | 0.08055 | -0.0052 | 19.6958
20 | 1.5344 | 0.09468 | -0.0108 | 16.2062

## 101. Re 8M Mach 0.25 (1)
BIGFOIL.COM POLAR EXPORT
HS 520
HS 520 |  |  |  | Cl Max: | 1.155 | at alpha= | 10.5 | deg
JavaFoil+Calcfoil stall+Eppler ext transition |  |  |  | L/D Max: | 252.259 | at alpha= | 7.5 | deg
Re: | 8000000 |  |  | Cd Min: | 0.00276 | at alpha= | 4 | deg
Mach: | 0.25 |  |  | Cl=0 at alpha= | -0.70833 | deg
|  |  |  | @ Cl=0.1, Cd= | 0.0035256
|  |  |  | @ Cl=0.4, Cd= | 0.10626
|  |  |  | @ Cl=0.6, Cd= | 0.10626
alpha (deg) | Cl | Cd | Cm | Cl/Cd
-11.5 | -0.061 | 0.07302 | 0.003 | -0.839
-11 | -0.059 | 0.06908 | 0.003 | -0.847
-10.5 | -0.151 | 0.06488 | 0.003 | -2.33
-10 | -0.21 | 0.06102 | 0.003 | -3.436
-9.5 | -0.258 | 0.05666 | 0.003 | -4.561
-9 | -0.301 | 0.05264 | 0.003 | -5.718
-8.5 | -0.338 | 0.04834 | 0.004 | -6.991
-8 | -0.368 | 0.04464 | 0.004 | -8.242
-7.5 | -0.406 | 0.0308 | 0.005 | -13.169
-7 | -0.491 | 0.00703 | 0.006 | -69.802
-6.5 | -0.495 | 0.00662 | 0.006 | -74.869
-6 | -0.489 | 0.00623 | 0.006 | -78.38
-5.5 | -0.472 | 0.00589 | 0.006 | -80.122
-5 | -0.445 | 0.00559 | 0.006 | -79.539
-4.5 | -0.41 | 0.00538 | 0.006 | -76.227
-4 | -0.368 | 0.00513 | 0.006 | -71.665
-3.5 | -0.32 | 0.00492 | 0.006 | -64.972
-3 | -0.268 | 0.00474 | 0.006 | -56.48
-2.5 | -0.212 | 0.00451 | 0.006 | -46.994
-2 | -0.154 | 0.00436 | 0.006 | -35.419
-1.5 | -0.095 | 0.00422 | 0.005 | -22.539
-1 | -0.035 | 0.00404 | 0.005 | -8.693
-0.5 | 0.025 | 0.00393 | 0.005 | 6.485
0 | 0.086 | 0.00356 | 0.005 | 24.186
0.5 | 0.147 | 0.00341 | 0.005 | 43.008
1 | 0.207 | 0.00336 | 0.005 | 61.648
1.5 | 0.268 | 0.0033 | 0.005 | 81.235
2 | 0.329 | 0.00326 | 0.004 | 100.925
2.5 | 0.389 | 0.00326 | 0.004 | 119.381
3 | 0.45 | 0.00327 | 0.004 | 137.346
3.5 | 0.51 | 0.00325 | 0.004 | 157.046
4 | 0.571 | 0.00276 | 0.004 | 207.184
4.5 | 0.631 | 0.00289 | 0.003 | 218.332
5 | 0.692 | 0.00305 | 0.003 | 227.162
5.5 | 0.752 | 0.00319 | 0.003 | 235.933
6 | 0.813 | 0.00338 | 0.003 | 240.639
6.5 | 0.873 | 0.00355 | 0.002 | 245.656
7 | 0.933 | 0.00374 | 0.002 | 249.449
7.5 | 0.994 | 0.00394 | 0.002 | 252.259
8 | 1.054 | 0.0042 | 0.002 | 251.19
8.5 | 1.114 | 0.00461 | 0.001 | 241.555
9 | 1.108 | 0.00472 | 0.001 | 234.63
9.5 | 1.135 | 0.00492 | 0.001 | 230.616
10 | 1.152 | 0.00516 | 0 | 223.282
10.5 | 1.155 | 0.00549 | 0 | 210.312
11 | 1.095 | 0.02098 | 0 | 52.207
11.5 | 1.058 | 0.0219 | -0.001 | 48.309
12 | 1.006 | 0.02264 | -0.001 | 44.443
12.5 | 0.939 | 0.02972 | -0.001 | 31.611
13 | 0.862 | 0.03589 | -0.002 | 24.018
13.5 | 0.771 | 0.04533 | -0.002 | 17.02
14 | 0.669 | 0.06033 | -0.002 | 11.091
14.5 | 0.562 | 0.08026 | -0.002 | 7.007
15 | 0.457 | 0.10116 | -0.002 | 4.521
15.5 | 0.358 | 0.10626 | -0.002 | 3.374

## 102. Re 8M Mach 0.25 (2)
BIGFOIL.COM POLAR EXPORT
HS 520
HS 520 |  |  |  | Cl Max: | 1.6373 | at alpha= | 15 | deg
XFOIL ncrit=9 |  |  |  | L/D Max: | 141.455 | at alpha= | 5.5 | deg
Re: | 8000000 |  |  | Cd Min: | 0.26852 | at alpha= | -20 | deg
Mach: | 0.25 |  |  | Cl=0 at alpha= | -0.84237 | deg
|  |  |  | @ Cl=0.1, Cd= | 0.0052142
|  |  |  | @ Cl=0.4, Cd= | 0.00404
|  |  |  | @ Cl=0.6, Cd= | 0.0046006
alpha (deg) | Cl | Cd | Cm | Cl/Cd
-20 | -0.8945 | 0.26852 | 0.1164 | -3.3312
-19.5 | -0.8757 | 0.26202 | 0.1118 | -3.3421
-19 | -0.8565 | 0.25566 | 0.1074 | -3.3502
-18.5 | -0.8375 | 0.24887 | 0.1029 | -3.3652
-18 | -0.818 | 0.24224 | 0.0985 | -3.3768
-17.5 | -0.7979 | 0.23461 | 0.0942 | -3.401
-17 | -0.7789 | 0.2272 | 0.0897 | -3.4283
-16.5 | -0.7602 | 0.21973 | 0.0853 | -3.4597
-16 | -0.7415 | 0.21226 | 0.081 | -3.4934
-15.5 | -0.7231 | 0.20445 | 0.0766 | -3.5368
-15 | -0.705 | 0.19673 | 0.0723 | -3.5836
-14.5 | -0.6874 | 0.18882 | 0.068 | -3.6405
-14 | -0.6704 | 0.18074 | 0.0637 | -3.7092
-13.5 | -0.6538 | 0.17261 | 0.0594 | -3.7877
-13 | -0.639 | 0.16398 | 0.055 | -3.8968
-11 | -0.6061 | 0.12499 | 0.0365 | -4.8492
-10.5 | -0.5978 | 0.11628 | 0.032 | -5.141
-10 | -0.5764 | 0.11195 | 0.0292 | -5.1487
-9.5 | -0.573 | 0.10246 | 0.0245 | -5.5924
-9 | -0.5714 | 0.09337 | 0.0197 | -6.1197
-8.5 | -0.5545 | 0.08783 | 0.017 | -6.3133
-7 | -0.7138 | 0.01347 | -0.0061 | -52.9918
-6.5 | -0.6622 | 0.01072 | -0.0043 | -61.7724
-6 | -0.6072 | 0.00896 | -0.0027 | -67.7679
-5.5 | -0.55 | 0.00792 | -0.0015 | -69.4444
-5 | -0.4916 | 0.00729 | -0.0006 | -67.4348
-4.5 | -0.4327 | 0.00685 | 0.0001 | -63.1679
-4 | -0.3734 | 0.00658 | 0.0006 | -56.7477
-3.5 | -0.3139 | 0.0064 | 0.001 | -49.0469
-3 | -0.2549 | 0.00612 | 0.0014 | -41.6503
-2.5 | -0.1956 | 0.00593 | 0.0017 | -32.9848
-2 | -0.1365 | 0.00578 | 0.002 | -23.6159
-1.5 | -0.0776 | 0.00561 | 0.0022 | -13.8324
-1 | -0.0186 | 0.00549 | 0.0023 | -3.388
-0.5 | 0.0404 | 0.00539 | 0.0024 | 7.4954
0 | 0.0988 | 0.00522 | 0.0025 | 18.9272
0.5 | 0.1567 | 0.00494 | 0.0026 | 31.7206
1 | 0.2147 | 0.00476 | 0.0027 | 45.105
1.5 | 0.2725 | 0.0046 | 0.0027 | 59.2391
2 | 0.3297 | 0.00442 | 0.0029 | 74.5928
2.5 | 0.3848 | 0.00409 | 0.0035 | 94.0831
3 | 0.4365 | 0.00392 | 0.0052 | 111.352
3.5 | 0.5027 | 0.00417 | 0.0036 | 120.5516
4 | 0.5686 | 0.00446 | 0.002 | 127.4888
4.5 | 0.6356 | 0.00476 | 0.0001 | 133.5294
5 | 0.7017 | 0.00506 | -0.0015 | 138.6759
5.5 | 0.7681 | 0.00543 | -0.0031 | 141.4549
6 | 0.8264 | 0.00589 | -0.0031 | 140.3056
6.5 | 0.8814 | 0.0063 | -0.0022 | 139.9048
7 | 0.9368 | 0.00671 | -0.0014 | 139.6125
7.5 | 0.9918 | 0.00723 | -0.0005 | 137.1784
8 | 1.0468 | 0.00781 | 0.0004 | 134.0333
8.5 | 1.1013 | 0.00851 | 0.0013 | 129.4125
9 | 1.1563 | 0.00913 | 0.0022 | 126.6484
9.5 | 1.2118 | 0.00968 | 0.0031 | 125.186
10 | 1.2666 | 0.01037 | 0.0041 | 122.1408
10.5 | 1.3218 | 0.01099 | 0.0051 | 120.273
11 | 1.3752 | 0.01184 | 0.0062 | 116.1486
11.5 | 1.4269 | 0.01282 | 0.0075 | 111.3027
12 | 1.4761 | 0.014 | 0.0091 | 105.4357
12.5 | 1.5231 | 0.01525 | 0.011 | 99.8754
13 | 1.5638 | 0.01685 | 0.0134 | 92.8071
13.5 | 1.5997 | 0.01851 | 0.0163 | 86.4236
14 | 1.6128 | 0.02065 | 0.0213 | 78.1017
14.5 | 1.6286 | 0.0246 | 0.0209 | 66.2033
15 | 1.6373 | 0.02991 | 0.0192 | 54.7409
15.5 | 1.6266 | 0.03738 | 0.0167 | 43.5152
16 | 1.6124 | 0.04543 | 0.0138 | 35.492
16.5 | 1.5763 | 0.05634 | 0.0094 | 27.9783
17 | 1.5421 | 0.06767 | 0.0044 | 22.7885
17.5 | 1.4896 | 0.08196 | -0.0021 | 18.1747
18 | 1.4453 | 0.09526 | -0.0079 | 15.1722
18.5 | 1.3865 | 0.1104 | -0.0141 | 12.5589
19 | 1.3296 | 0.12744 | -0.0231 | 10.4331
19.5 | 1.2834 | 0.14474 | -0.0339 | 8.8669
20 | 1.2354 | 0.1638 | -0.0465 | 7.5421

## 103. Re 8M Mach 0.50 (1)
BIGFOIL.COM POLAR EXPORT
HS 520
HS 520 |  |  |  | Cl Max: | 2.31 | at alpha= | 20 | deg
JavaFoil+Calcfoil stall+Eppler ext transition |  |  |  | L/D Max: | 233.038 | at alpha= | 6 | deg
Re: | 8000000 |  |  | Cd Min: | 0.00303 | at alpha= | 4 | deg
Mach: | 0.5 |  |  | Cl=0 at alpha= | -0.70896 | deg
|  |  |  | @ Cl=0.1, Cd= | 0.0035318
|  |  |  | @ Cl=0.4, Cd= | 0.0033346
|  |  |  | @ Cl=0.6, Cd= | 0.0032739
alpha (deg) | Cl | Cd | Cm | Cl/Cd
-20 | -1.014 | 0.14987 | 0.002 | -6.767
-19.5 | -0.989 | 0.14511 | 0.002 | -6.814
-19 | -0.959 | 0.15979 | 0.002 | -6
-18.5 | -0.935 | 0.13865 | 0.002 | -6.745
-18 | -0.91 | 0.13415 | 0.002 | -6.783
-17.5 | -0.885 | 0.12832 | 0.002 | -6.897
-17 | -0.86 | 0.12432 | 0.002 | -6.919
-16.5 | -0.835 | 0.11897 | 0.003 | -7.02
-16 | -0.811 | 0.12156 | 0.003 | -6.671
-15.5 | -0.786 | 0.11382 | 0.003 | -6.905
-15 | -0.757 | 0.12272 | 0.003 | -6.17
-14.5 | -0.734 | 0.1054 | 0.003 | -6.964
-14 | -0.708 | 0.10048 | 0.003 | -7.042
-13.5 | -0.681 | 0.09572 | 0.003 | -7.114
-13 | -0.655 | 0.0928 | 0.003 | -7.061
-12.5 | -0.63 | 0.08908 | 0.003 | -7.068
-12 | -0.604 | 0.0846 | 0.003 | -7.139
-11.5 | -0.578 | 0.08417 | 0.003 | -6.871
-11 | -0.552 | 0.07854 | 0.003 | -7.032
-10.5 | -0.526 | 0.07205 | 0.003 | -7.306
-10 | -0.501 | 0.06518 | 0.003 | -7.682
-9.5 | -0.475 | 0.05959 | 0.004 | -7.976
-9 | -0.451 | 0.05371 | 0.004 | -8.395
-8.5 | -0.427 | 0.0479 | 0.004 | -8.917
-8 | -0.394 | 0.05399 | 0.003 | -7.3
-7.5 | -0.369 | 0.04777 | 0.004 | -7.729
-7 | -0.347 | 0.04086 | 0.004 | -8.484
-6.5 | -0.391 | 0.0069 | 0.007 | -56.582
-6 | -0.289 | 0.03992 | 0.004 | -7.245
-5.5 | -0.266 | 0.03399 | 0.004 | -7.827
-5 | -0.291 | 0.00585 | 0.007 | -49.658
-4.5 | -0.257 | 0.00557 | 0.007 | -46.195
-4 | -0.224 | 0.00531 | 0.007 | -42.14
-3.5 | -0.316 | 0.00506 | 0.007 | -62.553
-3 | -0.285 | 0.00482 | 0.006 | -59.153
-2.5 | -0.232 | 0.00461 | 0.006 | -50.37
-2 | -0.171 | 0.00443 | 0.006 | -38.577
-1.5 | -0.106 | 0.00421 | 0.006 | -25.152
-1 | -0.039 | 0.00401 | 0.006 | -9.8
-0.5 | 0.028 | 0.0039 | 0.006 | 7.312
0 | 0.096 | 0.00354 | 0.006 | 27.183
0.5 | 0.164 | 0.0034 | 0.006 | 48.241
1 | 0.232 | 0.00334 | 0.005 | 69.347
1.5 | 0.3 | 0.00331 | 0.005 | 90.413
2 | 0.367 | 0.00332 | 0.005 | 110.532
2.5 | 0.435 | 0.00335 | 0.005 | 129.707
3 | 0.503 | 0.00345 | 0.005 | 145.86
3.5 | 0.571 | 0.00346 | 0.004 | 164.742
4 | 0.638 | 0.00303 | 0.004 | 210.498
4.5 | 0.706 | 0.00322 | 0.004 | 219.473
5 | 0.774 | 0.00343 | 0.004 | 225.609
5.5 | 0.841 | 0.00368 | 0.003 | 228.771
6 | 0.909 | 0.0039 | 0.003 | 233.038
6.5 | 0.976 | 0.00428 | 0.003 | 227.934
7 | 1.044 | 0.00452 | 0.002 | 231.09
7.5 | 1.111 | 0.0052 | 0.002 | 213.452
8 | 1.178 | 0.00555 | 0.002 | 212.424
8.5 | 1.199 | 0.02285 | 0.001 | 52.474
9 | 0.862 | 0.02299 | 0.001 | 37.49
9.5 | 0.666 | 0.02377 | 0.001 | 28.009
10 | 0.655 | 0.04308 | 0 | 15.2
10.5 | 0.701 | 0.03805 | 0 | 18.414
11 | 1.293 | 0.07547 | 0 | 17.135
11.5 | 1.331 | 0.08154 | 0 | 16.327
12 | 1.403 | 0.08247 | -0.001 | 17.011
12.5 | 1.457 | 0.08943 | -0.001 | 16.294
13 | 1.499 | 0.09321 | -0.001 | 16.083
13.5 | 1.569 | 0.09297 | -0.002 | 16.875
14 | 1.639 | 0.09281 | -0.002 | 17.662
14.5 | 1.686 | 0.10289 | -0.002 | 16.39
15 | 1.718 | 0.12347 | -0.002 | 13.915
15.5 | 1.781 | 0.11157 | -0.003 | 15.967
16 | 1.85 | 0.1119 | -0.003 | 16.53
16.5 | 1.917 | 0.11259 | -0.004 | 17.024
17 | 1.972 | 0.11927 | -0.004 | 16.53
17.5 | 2.023 | 0.12724 | -0.004 | 15.898
18 | 2.05 | 0.13413 | -0.004 | 15.282
18.5 | 2.116 | 0.13404 | -0.005 | 15.785
19 | 2.181 | 0.13567 | -0.005 | 16.072
19.5 | 2.246 | 0.13625 | -0.006 | 16.481
20 | 2.31 | 0.13772 | -0.006 | 16.771

## 104. Re 8M Mach 0.50 (2)
BIGFOIL.COM POLAR EXPORT
HS 520
HS 520 |  |  |  | Cl Max: | 1.4105 | at alpha= | 9.5 | deg
XFOIL ncrit=9 |  |  |  | L/D Max: | 147.714 | at alpha= | 5.5 | deg
Re: | 8000000 |  |  | Cd Min: | 0.07944 | at alpha= | 12.5 | deg
Mach: | 0.5 |  |  | Cl=0 at alpha= | -99 | deg
|  |  |  | @ Cl=0.1, Cd= | 0.00537
|  |  |  | @ Cl=0.4, Cd= | 0.0044294
|  |  |  | @ Cl=0.6, Cd= | 0.0045548
alpha (deg) | Cl | Cd | Cm | Cl/Cd
0 | 0.1176 | 0.00537 | 0.0022 | 21.8994
0.5 | 0.1838 | 0.0051 | 0.0025 | 36.0392
1 | 0.2499 | 0.00489 | 0.0027 | 51.1043
1.5 | 0.3159 | 0.00474 | 0.0029 | 66.6456
2 | 0.3811 | 0.00453 | 0.0034 | 84.128
2.5 | 0.4431 | 0.0042 | 0.0046 | 105.5
3 | 0.5048 | 0.00414 | 0.0063 | 121.9324
3.5 | 0.5832 | 0.00448 | 0.0045 | 130.1786
4 | 0.6596 | 0.00482 | 0.0032 | 136.8465
4.5 | 0.7387 | 0.00517 | 0.0017 | 142.882
5 | 0.8177 | 0.00559 | 0.0005 | 146.2791
5.5 | 0.8981 | 0.00608 | -0.0007 | 147.7138
6 | 0.9671 | 0.00666 | 0.0007 | 145.2102
6.5 | 1.0343 | 0.00719 | 0.0029 | 143.8526
7 | 1.1017 | 0.0079 | 0.0054 | 139.4557
7.5 | 1.1683 | 0.00885 | 0.0082 | 132.0113
8 | 1.2377 | 0.00964 | 0.0113 | 128.3921
8.5 | 1.3079 | 0.01053 | 0.0148 | 124.207
9 | 1.3764 | 0.01181 | 0.0192 | 116.5453
9.5 | 1.4105 | 0.01584 | 0.026 | 89.0467
10 | 1.3913 | 0.02272 | 0.0285 | 61.2368
10.5 | 1.3608 | 0.03284 | 0.0238 | 41.4373
11 | 1.3211 | 0.04402 | 0.0184 | 30.0114
11.5 | 1.2848 | 0.05524 | 0.0129 | 23.2585
12 | 1.2465 | 0.0671 | 0.0069 | 18.5768
12.5 | 1.2084 | 0.07944 | 0.0006 | 15.2115

## 105. Re 10M Mach 0.00 (1)
BIGFOIL.COM POLAR EXPORT
HS 520
HS 520 |  |  |  | Cl Max: | 1.185 | at alpha= | 11 | deg
JavaFoil+Calcfoil stall+Eppler ext transition |  |  |  | L/D Max: | 263.029 | at alpha= | 8 | deg
Re: | 10000000 |  |  | Cd Min: | 0.00289 | at alpha= | 5 | deg
Mach: | 0 |  |  | Cl=0 at alpha= | -0.71186 | deg
|  |  |  | @ Cl=0.1, Cd= | 0.0035441
|  |  |  | @ Cl=0.4, Cd= | 0.003326
|  |  |  | @ Cl=0.6, Cd= | 0.0033057
alpha (deg) | Cl | Cd | Cm | Cl/Cd
-13.5 | -0.342 | 0.0855 | 0.003 | -4.002
-13 | -0.359 | 0.08047 | 0.003 | -4.46
-12.5 | -0.376 | 0.07576 | 0.003 | -4.959
-12 | -0.392 | 0.07169 | 0.003 | -5.471
-11.5 | -0.408 | 0.06735 | 0.003 | -6.064
-11 | -0.426 | 0.061 | 0.003 | -6.979
-10.5 | -0.442 | 0.05485 | 0.004 | -8.067
-10 | -0.453 | 0.05363 | 0.004 | -8.442
-9.5 | -0.463 | 0.05034 | 0.004 | -9.195
-9 | -0.478 | 0.04199 | 0.004 | -11.372
-8.5 | -0.576 | 0.00908 | 0.006 | -63.393
-8 | -0.575 | 0.00766 | 0.006 | -75.025
-7.5 | -0.569 | 0.0071 | 0.006 | -80.071
-7 | -0.557 | 0.00668 | 0.006 | -83.376
-6.5 | -0.539 | 0.00628 | 0.006 | -85.743
-6 | -0.514 | 0.00595 | 0.006 | -86.396
-5.5 | -0.484 | 0.00565 | 0.006 | -85.685
-5 | -0.449 | 0.0054 | 0.006 | -83.134
-4.5 | -0.408 | 0.00518 | 0.006 | -78.642
-4 | -0.362 | 0.00498 | 0.006 | -72.704
-3.5 | -0.313 | 0.00479 | 0.006 | -65.311
-3 | -0.261 | 0.00462 | 0.006 | -56.457
-2.5 | -0.206 | 0.00442 | 0.005 | -46.639
-2 | -0.15 | 0.00427 | 0.005 | -35.024
-1.5 | -0.092 | 0.0041 | 0.005 | -22.481
-1 | -0.034 | 0.00398 | 0.005 | -8.539
-0.5 | 0.025 | 0.00389 | 0.005 | 6.347
0 | 0.083 | 0.00357 | 0.005 | 23.359
0.5 | 0.142 | 0.00348 | 0.005 | 40.84
1 | 0.201 | 0.0034 | 0.005 | 59.118
1.5 | 0.259 | 0.00333 | 0.005 | 78.012
2 | 0.318 | 0.00332 | 0.004 | 95.904
2.5 | 0.377 | 0.00333 | 0.004 | 113.303
3 | 0.435 | 0.00332 | 0.004 | 131.168
3.5 | 0.494 | 0.00333 | 0.004 | 148.532
4 | 0.553 | 0.00333 | 0.004 | 166.184
4.5 | 0.611 | 0.0033 | 0.003 | 185.01
5 | 0.67 | 0.00289 | 0.003 | 231.408
5.5 | 0.728 | 0.00302 | 0.003 | 240.849
6 | 0.787 | 0.00318 | 0.003 | 247.136
6.5 | 0.845 | 0.00334 | 0.002 | 252.8
7 | 0.904 | 0.00349 | 0.002 | 258.765
7.5 | 0.962 | 0.00366 | 0.002 | 262.713
8 | 1.02 | 0.00388 | 0.002 | 263.029
8.5 | 1.079 | 0.00423 | 0.001 | 255.26
9 | 1.087 | 0.00438 | 0.001 | 248.315
9.5 | 1.122 | 0.00449 | 0.001 | 250.147
10 | 1.15 | 0.00467 | 0 | 246.554
10.5 | 1.172 | 0.00487 | 0 | 240.372
11 | 1.185 | 0.00519 | 0 | 228.57
11.5 | 1.159 | 0.02214 | -0.001 | 52.348
12 | 1.139 | 0.0223 | -0.001 | 51.079
12.5 | 1.119 | 0.02254 | -0.001 | 49.642
13 | 1.092 | 0.02314 | -0.002 | 47.182
13.5 | 1.058 | 0.02437 | -0.002 | 43.416
14 | 1.019 | 0.02636 | -0.002 | 38.655
14.5 | 0.976 | 0.03586 | -0.003 | 27.226
15 | 0.93 | 0.04253 | -0.003 | 21.863
15.5 | 0.876 | 0.05347 | -0.003 | 16.391
16 | 0.831 | 0.05995 | -0.003 | 13.869

## 106. Re 10M Mach 0.00 (2)
BIGFOIL.COM POLAR EXPORT
HS 520
HS 520 |  |  |  | Cl Max: | 1.7461 | at alpha= | 18 | deg
XFOIL ncrit=9 |  |  |  | L/D Max: | 143.379 | at alpha= | 6.5 | deg
Re: | 10000000 |  |  | Cd Min: | 0.07673 | at alpha= | 20 | deg
Mach: | 0 |  |  | Cl=0 at alpha= | -0.82892 | deg
|  |  |  | @ Cl=0.1, Cd= | 0.0050964
|  |  |  | @ Cl=0.4, Cd= | 0.0041807
|  |  |  | @ Cl=0.6, Cd= | 0.0045087
alpha (deg) | Cl | Cd | Cm | Cl/Cd
-11.5 | -1.1142 | 0.02572 | -0.0095 | -43.3204
-11 | -1.0841 | 0.02111 | -0.0077 | -51.3548
-10.5 | -1.0438 | 0.01815 | -0.0063 | -57.5096
-10 | -0.999 | 0.01589 | -0.0051 | -62.8697
-9.5 | -0.9513 | 0.0141 | -0.004 | -67.4681
-9 | -0.9016 | 0.01264 | -0.0031 | -71.3291
-8.5 | -0.8505 | 0.01141 | -0.0023 | -74.5399
-8 | -0.7983 | 0.01037 | -0.0015 | -76.9817
-7.5 | -0.7453 | 0.00948 | -0.0009 | -78.6181
-7 | -0.6916 | 0.0087 | -0.0003 | -79.4943
-6.5 | -0.6376 | 0.00798 | 0.0003 | -79.8997
-6 | -0.5826 | 0.00746 | 0.0007 | -78.0965
-5.5 | -0.5274 | 0.007 | 0.0012 | -75.3429
-5 | -0.4717 | 0.00661 | 0.0015 | -71.3616
-4.5 | -0.4156 | 0.00637 | 0.0017 | -65.2433
-4 | -0.3591 | 0.00623 | 0.0019 | -57.6404
-3.5 | -0.3025 | 0.00608 | 0.002 | -49.7533
-3 | -0.246 | 0.00587 | 0.0022 | -41.908
-2.5 | -0.1894 | 0.00571 | 0.0023 | -33.1699
-2 | -0.1328 | 0.00556 | 0.0024 | -23.8849
-1.5 | -0.0761 | 0.00543 | 0.0025 | -14.0147
-1 | -0.0194 | 0.00533 | 0.0026 | -3.6398
-0.5 | 0.0373 | 0.00525 | 0.0026 | 7.1048
0 | 0.0937 | 0.00512 | 0.0026 | 18.3008
0.5 | 0.1498 | 0.00491 | 0.0026 | 30.5092
1 | 0.206 | 0.0048 | 0.0026 | 42.9167
1.5 | 0.2618 | 0.00461 | 0.0027 | 56.7896
2 | 0.3176 | 0.00455 | 0.0027 | 69.8022
2.5 | 0.3721 | 0.00428 | 0.0029 | 86.9393
3 | 0.4255 | 0.00409 | 0.0034 | 104.0342
3.5 | 0.4766 | 0.00401 | 0.0046 | 118.8529
4 | 0.538 | 0.00424 | 0.0034 | 126.8868
4.5 | 0.6003 | 0.00451 | 0.0019 | 133.1042
5 | 0.6632 | 0.00479 | 0.0003 | 138.4551
5.5 | 0.7252 | 0.00516 | -0.0013 | 140.5426
6 | 0.7873 | 0.00555 | -0.0029 | 141.8559
6.5 | 0.8445 | 0.00589 | -0.0034 | 143.3786
7 | 0.8967 | 0.00626 | -0.0028 | 143.2428
7.5 | 0.9489 | 0.00667 | -0.0023 | 142.2639
8 | 1.0007 | 0.00716 | -0.0017 | 139.7626
8.5 | 1.0523 | 0.00769 | -0.0013 | 136.8401
9 | 1.1037 | 0.00827 | -0.0008 | 133.4583
9.5 | 1.1558 | 0.00871 | -0.0004 | 132.698
10 | 1.2073 | 0.00923 | -0.0001 | 130.8017
10.5 | 1.2588 | 0.00973 | 0.0002 | 129.3731
11 | 1.3101 | 0.01023 | 0.0005 | 128.0645
11.5 | 1.36 | 0.01091 | 0.0009 | 124.6563
12 | 1.4097 | 0.01154 | 0.0012 | 122.1577
12.5 | 1.4575 | 0.01237 | 0.0018 | 117.8254
13 | 1.5035 | 0.01329 | 0.0024 | 113.1302
13.5 | 1.5488 | 0.01418 | 0.0032 | 109.2243
14 | 1.5914 | 0.01522 | 0.0042 | 104.5598
14.5 | 1.631 | 0.01637 | 0.0055 | 99.6335
15 | 1.6679 | 0.01755 | 0.007 | 95.037
15.5 | 1.7002 | 0.01881 | 0.009 | 90.3881
16 | 1.7139 | 0.02031 | 0.0136 | 84.387
16.5 | 1.7268 | 0.02355 | 0.0138 | 73.3248
17 | 1.745 | 0.027 | 0.0127 | 64.6296
17.5 | 1.7445 | 0.03257 | 0.0112 | 53.5616
18 | 1.7461 | 0.03798 | 0.0095 | 45.9742
18.5 | 1.7333 | 0.04524 | 0.0072 | 38.3134
19 | 1.703 | 0.05493 | 0.0038 | 31.0031
19.5 | 1.6798 | 0.06443 | 0 | 26.0717
20 | 1.6392 | 0.07673 | -0.0051 | 21.3632

## 107. Re 10M Mach 0.10 (1)
BIGFOIL.COM POLAR EXPORT
HS 520
HS 520 |  |  |  | Cl Max: | 1.182 | at alpha= | 11 | deg
JavaFoil+Calcfoil stall+Eppler ext transition |  |  |  | L/D Max: | 262.455 | at alpha= | 8 | deg
Re: | 10000000 |  |  | Cd Min: | 0.00291 | at alpha= | 5 | deg
Mach: | 0.1 |  |  | Cl=0 at alpha= | -0.71186 | deg
|  |  |  | @ Cl=0.1, Cd= | 0.0035456
|  |  |  | @ Cl=0.4, Cd= | 0.00332
|  |  |  | @ Cl=0.6, Cd= | 0.0033148
alpha (deg) | Cl | Cd | Cm | Cl/Cd
-13 | -0.319 | 0.08183 | 0.003 | -3.901
-12.5 | -0.338 | 0.07687 | 0.003 | -4.4
-12 | -0.357 | 0.07238 | 0.003 | -4.938
-11.5 | -0.376 | 0.06822 | 0.003 | -5.513
-11 | -0.396 | 0.06151 | 0.003 | -6.443
-10.5 | -0.413 | 0.05805 | 0.003 | -7.121
-10 | -0.427 | 0.0562 | 0.003 | -7.604
-9.5 | -0.444 | 0.04966 | 0.004 | -8.945
-9 | -0.455 | 0.04624 | 0.004 | -9.844
-8.5 | -0.558 | 0.00872 | 0.006 | -63.959
-8 | -0.562 | 0.00769 | 0.006 | -73.072
-7.5 | -0.559 | 0.00713 | 0.006 | -78.416
-7 | -0.55 | 0.0067 | 0.006 | -82.109
-6.5 | -0.534 | 0.00631 | 0.006 | -84.744
-6 | -0.512 | 0.00597 | 0.006 | -85.727
-5.5 | -0.483 | 0.00567 | 0.006 | -85.299
-5 | -0.449 | 0.00541 | 0.006 | -82.973
-4.5 | -0.408 | 0.00519 | 0.006 | -78.654
-4 | -0.363 | 0.00499 | 0.006 | -72.827
-3.5 | -0.314 | 0.0048 | 0.006 | -65.507
-3 | -0.262 | 0.00462 | 0.006 | -56.681
-2.5 | -0.207 | 0.00442 | 0.006 | -46.844
-2 | -0.15 | 0.00427 | 0.005 | -35.207
-1.5 | -0.093 | 0.00413 | 0.005 | -22.398
-1 | -0.034 | 0.00398 | 0.005 | -8.586
-0.5 | 0.025 | 0.00388 | 0.005 | 6.383
0 | 0.084 | 0.00357 | 0.005 | 23.483
0.5 | 0.143 | 0.00348 | 0.005 | 41.073
1 | 0.202 | 0.00339 | 0.005 | 59.44
1.5 | 0.261 | 0.00332 | 0.005 | 78.427
2 | 0.32 | 0.00332 | 0.004 | 96.398
2.5 | 0.379 | 0.00332 | 0.004 | 113.896
3 | 0.438 | 0.00332 | 0.004 | 131.822
3.5 | 0.497 | 0.00333 | 0.004 | 149.314
4 | 0.556 | 0.00333 | 0.004 | 166.936
4.5 | 0.614 | 0.00331 | 0.003 | 185.846
5 | 0.673 | 0.00291 | 0.003 | 231.605
5.5 | 0.732 | 0.00304 | 0.003 | 240.972
6 | 0.791 | 0.0032 | 0.003 | 247.152
6.5 | 0.85 | 0.00336 | 0.002 | 252.696
7 | 0.908 | 0.00351 | 0.002 | 258.581
7.5 | 0.967 | 0.00369 | 0.002 | 261.84
8 | 1.026 | 0.00391 | 0.002 | 262.455
8.5 | 1.084 | 0.00426 | 0.001 | 254.338
9 | 1.091 | 0.00441 | 0.001 | 247.28
9.5 | 1.125 | 0.00452 | 0.001 | 248.724
10 | 1.152 | 0.00472 | 0 | 244.066
10.5 | 1.171 | 0.00492 | 0 | 237.889
11 | 1.182 | 0.00524 | 0 | 225.456
11.5 | 1.147 | 0.02314 | -0.001 | 49.555
12 | 1.127 | 0.0203 | -0.001 | 55.505
12.5 | 1.101 | 0.02091 | -0.001 | 52.628
13 | 1.068 | 0.02186 | -0.002 | 48.851
13.5 | 1.028 | 0.02357 | -0.002 | 43.63
14 | 0.984 | 0.03253 | -0.002 | 30.251
14.5 | 0.935 | 0.03861 | -0.003 | 24.215
15 | 0.882 | 0.04629 | -0.003 | 19.061
15.5 | 0.82 | 0.06115 | -0.003 | 13.408
16 | 0.774 | 0.06547 | -0.003 | 11.824

## 108. Re 10M Mach 0.10 (2)
BIGFOIL.COM POLAR EXPORT
HS 520
HS 520 |  |  |  | Cl Max: | 1.7317 | at alpha= | 17 | deg
XFOIL ncrit=9 |  |  |  | L/D Max: | 143.649 | at alpha= | 6.5 | deg
Re: | 10000000 |  |  | Cd Min: | 0.08995 | at alpha= | 20 | deg
Mach: | 0.1 |  |  | Cl=0 at alpha= | -0.83012 | deg
|  |  |  | @ Cl=0.1, Cd= | 0.0050995
|  |  |  | @ Cl=0.4, Cd= | 0.0041896
|  |  |  | @ Cl=0.6, Cd= | 0.0045108
alpha (deg) | Cl | Cd | Cm | Cl/Cd
-10.5 | -1.0347 | 0.02277 | -0.0089 | -45.4414
-10 | -0.9982 | 0.01863 | -0.0072 | -53.5802
-9.5 | -0.9542 | 0.01583 | -0.0057 | -60.278
-9 | -0.9062 | 0.01379 | -0.0045 | -65.7143
-8.5 | -0.8558 | 0.01219 | -0.0034 | -70.2051
-8 | -0.8037 | 0.0109 | -0.0025 | -73.7339
-7.5 | -0.7505 | 0.00984 | -0.0017 | -76.2703
-7 | -0.6965 | 0.00896 | -0.0009 | -77.7344
-6.5 | -0.6421 | 0.00813 | -0.0002 | -78.9791
-6 | -0.5868 | 0.00757 | 0.0003 | -77.5165
-5.5 | -0.5311 | 0.00707 | 0.0008 | -75.1202
-5 | -0.4749 | 0.00667 | 0.0012 | -71.1994
-4.5 | -0.4184 | 0.00639 | 0.0015 | -65.4773
-4 | -0.3614 | 0.00624 | 0.0017 | -57.9167
-3.5 | -0.3044 | 0.00609 | 0.0019 | -49.9836
-3 | -0.2475 | 0.00588 | 0.0021 | -42.0918
-2.5 | -0.1904 | 0.00572 | 0.0022 | -33.2867
-2 | -0.1334 | 0.00558 | 0.0024 | -23.9068
-1.5 | -0.0764 | 0.00544 | 0.0025 | -14.0441
-1 | -0.0194 | 0.00534 | 0.0025 | -3.633
-0.5 | 0.0377 | 0.00525 | 0.0026 | 7.181
0 | 0.0945 | 0.00512 | 0.0026 | 18.457
0.5 | 0.1509 | 0.00491 | 0.0026 | 30.7332
1 | 0.2074 | 0.0048 | 0.0026 | 43.2083
1.5 | 0.2635 | 0.00462 | 0.0027 | 57.0346
2.5 | 0.3745 | 0.00428 | 0.0029 | 87.5
3 | 0.4281 | 0.00409 | 0.0034 | 104.6699
3.5 | 0.4795 | 0.00402 | 0.0047 | 119.2786
4 | 0.5416 | 0.00425 | 0.0034 | 127.4353
4.5 | 0.6043 | 0.00453 | 0.002 | 133.3996
5 | 0.6676 | 0.00481 | 0.0003 | 138.7942
5.5 | 0.7301 | 0.00518 | -0.0012 | 140.9459
6 | 0.7927 | 0.00558 | -0.0028 | 142.0609
6.5 | 0.8504 | 0.00592 | -0.0033 | 143.6486
7 | 0.903 | 0.00629 | -0.0026 | 143.5612
7.5 | 0.9556 | 0.00672 | -0.002 | 142.2024
8 | 1.0078 | 0.00723 | -0.0014 | 139.3914
8.5 | 1.0599 | 0.00778 | -0.0009 | 136.2339
9 | 1.1119 | 0.00835 | -0.0004 | 133.1617
9.5 | 1.1646 | 0.00879 | 0 | 132.4915
10 | 1.2166 | 0.00934 | 0.0005 | 130.257
10.5 | 1.2688 | 0.00984 | 0.0009 | 128.9431
11 | 1.3205 | 0.01038 | 0.0013 | 127.2158
11.5 | 1.371 | 0.01108 | 0.0017 | 123.7365
12 | 1.4206 | 0.01182 | 0.0023 | 120.1861
12.5 | 1.4689 | 0.01265 | 0.003 | 116.1186
13 | 1.515 | 0.01364 | 0.0038 | 111.0704
13.5 | 1.5598 | 0.01464 | 0.0048 | 106.5437
14 | 1.6011 | 0.01583 | 0.0062 | 101.1434
14.5 | 1.6411 | 0.01694 | 0.0076 | 96.8772
15 | 1.6763 | 0.01821 | 0.0095 | 92.0538
15.5 | 1.6968 | 0.01984 | 0.0133 | 85.5242
16 | 1.7103 | 0.02209 | 0.0157 | 77.4242
16.5 | 1.721 | 0.02657 | 0.0142 | 64.7723
17 | 1.7317 | 0.03098 | 0.013 | 55.8974
17.5 | 1.7244 | 0.03754 | 0.011 | 45.935
18 | 1.7158 | 0.0444 | 0.0087 | 38.6441
18.5 | 1.6936 | 0.05314 | 0.0057 | 31.8705
19 | 1.6567 | 0.06446 | 0.0011 | 25.7012
19.5 | 1.6231 | 0.07583 | -0.0036 | 21.4045
20 | 1.5722 | 0.08995 | -0.0096 | 17.4786

## 109. Re 10M Mach 0.25 (1)
BIGFOIL.COM POLAR EXPORT
HS 520
HS 520 |  |  |  | Cl Max: | 1.155 | at alpha= | 10.5 | deg
JavaFoil+Calcfoil stall+Eppler ext transition |  |  |  | L/D Max: | 259.427 | at alpha= | 7.5 | deg
Re: | 10000000 |  |  | Cd Min: | 0.00297 | at alpha= | 5 | deg
Mach: | 0.25 |  |  | Cl=0 at alpha= | -0.70833 | deg
|  |  |  | @ Cl=0.1, Cd= | 0.0035393
|  |  |  | @ Cl=0.4, Cd= | 0.10462
|  |  |  | @ Cl=0.6, Cd= | 0.10462
alpha (deg) | Cl | Cd | Cm | Cl/Cd
-11.5 | -0.061 | 0.07244 | 0.003 | -0.846
-11 | -0.059 | 0.06837 | 0.003 | -0.856
-10.5 | -0.151 | 0.06417 | 0.003 | -2.358
-10 | -0.21 | 0.05971 | 0.003 | -3.519
-9.5 | -0.259 | 0.05553 | 0.003 | -4.663
-9 | -0.302 | 0.05101 | 0.004 | -5.922
-8.5 | -0.341 | 0.04549 | 0.004 | -7.485
-8 | -0.369 | 0.04328 | 0.004 | -8.532
-7.5 | -0.476 | 0.00893 | 0.006 | -53.247
-7 | -0.491 | 0.00684 | 0.006 | -71.726
-6.5 | -0.495 | 0.00643 | 0.006 | -77.016
-6 | -0.489 | 0.00607 | 0.006 | -80.448
-5.5 | -0.472 | 0.00574 | 0.006 | -82.113
-5 | -0.445 | 0.00545 | 0.006 | -81.618
-4.5 | -0.41 | 0.00524 | 0.006 | -78.297
-4 | -0.368 | 0.00502 | 0.006 | -73.288
-3.5 | -0.32 | 0.00482 | 0.006 | -66.405
-3 | -0.268 | 0.00463 | 0.006 | -57.816
-2.5 | -0.212 | 0.00442 | 0.006 | -47.977
-2 | -0.154 | 0.00427 | 0.006 | -36.166
-1.5 | -0.095 | 0.00413 | 0.005 | -23.059
-1 | -0.035 | 0.00397 | 0.005 | -8.846
-0.5 | 0.025 | 0.00387 | 0.005 | 6.578
0 | 0.086 | 0.00356 | 0.005 | 24.184
0.5 | 0.147 | 0.00347 | 0.005 | 42.262
1 | 0.207 | 0.00338 | 0.005 | 61.265
1.5 | 0.268 | 0.00332 | 0.005 | 80.785
2 | 0.329 | 0.00331 | 0.004 | 99.23
2.5 | 0.389 | 0.00332 | 0.004 | 117.081
3 | 0.45 | 0.00332 | 0.004 | 135.398
3.5 | 0.51 | 0.00333 | 0.004 | 153.05
4 | 0.571 | 0.00335 | 0.004 | 170.345
4.5 | 0.631 | 0.00335 | 0.003 | 188.274
5 | 0.692 | 0.00297 | 0.003 | 232.576
5.5 | 0.752 | 0.00312 | 0.003 | 241.279
6 | 0.813 | 0.00329 | 0.003 | 247.298
6.5 | 0.873 | 0.00353 | 0.002 | 247.445
7 | 0.933 | 0.00363 | 0.002 | 256.814
7.5 | 0.994 | 0.00383 | 0.002 | 259.427
8 | 1.054 | 0.00415 | 0.002 | 253.859
8.5 | 1.114 | 0.00445 | 0.001 | 250.329
9 | 1.108 | 0.00456 | 0.001 | 243.212
9.5 | 1.135 | 0.00475 | 0.001 | 239.116
10 | 1.152 | 0.00497 | 0 | 231.578
10.5 | 1.155 | 0.00523 | 0 | 220.729
11 | 1.101 | 0.02222 | 0 | 49.537
11.5 | 1.063 | 0.02045 | -0.001 | 51.977
12 | 1.011 | 0.02104 | -0.001 | 48.058
12.5 | 0.944 | 0.02362 | -0.001 | 39.98
13 | 0.867 | 0.03346 | -0.002 | 25.909
13.5 | 0.776 | 0.04236 | -0.002 | 18.317
14 | 0.676 | 0.0545 | -0.002 | 12.405
14.5 | 0.568 | 0.07393 | -0.002 | 7.68
15 | 0.46 | 0.09598 | -0.002 | 4.795
15.5 | 0.359 | 0.10462 | -0.003 | 3.431

## 110. Re 10M Mach 0.25 (2)
BIGFOIL.COM POLAR EXPORT
HS 520
HS 520 |  |  |  | Cl Max: | 1.6681 | at alpha= | 15 | deg
XFOIL ncrit=9 |  |  |  | L/D Max: | 144.992 | at alpha= | 6.5 | deg
Re: | 10000000 |  |  | Cd Min: | 0.15478 | at alpha= | 20 | deg
Mach: | 0.25 |  |  | Cl=0 at alpha= | -0.83672 | deg
|  |  |  | @ Cl=0.1, Cd= | 0.0051346
|  |  |  | @ Cl=0.4, Cd= | 0.00428
|  |  |  | @ Cl=0.6, Cd= | 0.0045027
alpha (deg) | Cl | Cd | Cm | Cl/Cd
-12 | -0.6308 | 0.14114 | 0.0448 | -4.4693
-11 | -0.6083 | 0.12435 | 0.0362 | -4.8918
-10.5 | -0.6007 | 0.11542 | 0.0316 | -5.2045
-9.5 | -0.5751 | 0.10186 | 0.0241 | -5.646
-9 | -0.5741 | 0.09269 | 0.0193 | -6.1938
-7.5 | -0.7708 | 0.01466 | -0.0073 | -52.5784
-7 | -0.7217 | 0.01129 | -0.0052 | -63.9238
-6.5 | -0.6668 | 0.00951 | -0.0036 | -70.1157
-6 | -0.6097 | 0.00838 | -0.0024 | -72.7566
-5.5 | -0.5517 | 0.00757 | -0.0013 | -72.8798
-5 | -0.493 | 0.007 | -0.0004 | -70.4286
-4.5 | -0.4341 | 0.00657 | 0.0003 | -66.0731
-4 | -0.3746 | 0.00631 | 0.0008 | -59.3661
-3.5 | -0.3151 | 0.00614 | 0.0012 | -51.3192
-3 | -0.2557 | 0.00595 | 0.0015 | -42.9748
-2.5 | -0.1965 | 0.00576 | 0.0018 | -34.1146
-2 | -0.1372 | 0.00563 | 0.0021 | -24.3694
-1.5 | -0.0782 | 0.00547 | 0.0023 | -14.2962
-1 | -0.0193 | 0.00536 | 0.0024 | -3.6007
-0.5 | 0.0398 | 0.00527 | 0.0025 | 7.5522
0 | 0.0985 | 0.00514 | 0.0026 | 19.1634
0.5 | 0.1567 | 0.00493 | 0.0026 | 31.785
1 | 0.2151 | 0.00482 | 0.0027 | 44.6266
1.5 | 0.273 | 0.00464 | 0.0027 | 58.8362
2 | 0.3309 | 0.00457 | 0.0028 | 72.407
3 | 0.4429 | 0.0041 | 0.0037 | 108.0244
3.5 | 0.4962 | 0.00407 | 0.005 | 121.9165
4 | 0.5613 | 0.00433 | 0.0036 | 129.6305
4.5 | 0.6263 | 0.00462 | 0.0022 | 135.5628
5 | 0.6923 | 0.00489 | 0.0007 | 141.5746
5.5 | 0.7575 | 0.00527 | -0.0008 | 143.7381
6 | 0.823 | 0.0057 | -0.0023 | 144.386
6.5 | 0.883 | 0.00609 | -0.0025 | 144.9918
7 | 0.938 | 0.00654 | -0.0016 | 143.4251
7.5 | 0.9932 | 0.007 | -0.0007 | 141.8857
8 | 1.048 | 0.0076 | 0.0003 | 137.8947
8.5 | 1.1029 | 0.0082 | 0.0012 | 134.5
9 | 1.1584 | 0.00875 | 0.0021 | 132.3886
9.5 | 1.2137 | 0.00933 | 0.003 | 130.0857
10 | 1.2693 | 0.00991 | 0.0039 | 128.0827
10.5 | 1.3245 | 0.01054 | 0.0049 | 125.6641
11 | 1.3786 | 0.01132 | 0.006 | 121.7845
11.5 | 1.4305 | 0.01232 | 0.0073 | 116.112
12 | 1.4809 | 0.01341 | 0.0089 | 110.4325
12.5 | 1.5287 | 0.01464 | 0.0107 | 104.4194
13 | 1.5736 | 0.01596 | 0.0128 | 98.5965
13.5 | 1.614 | 0.01743 | 0.0153 | 92.599
14 | 1.6416 | 0.01938 | 0.0189 | 84.7059
14.5 | 1.6525 | 0.02247 | 0.0213 | 73.5425
15 | 1.6681 | 0.02696 | 0.0201 | 61.8731
15.5 | 1.6628 | 0.03371 | 0.018 | 49.3266
16 | 1.6543 | 0.04101 | 0.0156 | 40.3389
16.5 | 1.6225 | 0.05112 | 0.0117 | 31.739
17 | 1.591 | 0.06172 | 0.0073 | 25.7777
17.5 | 1.5412 | 0.07543 | 0.0009 | 20.4322
18 | 1.4981 | 0.08851 | -0.005 | 16.9258
18.5 | 1.4412 | 0.10356 | -0.0116 | 13.9166
19 | 1.3796 | 0.11897 | -0.0178 | 11.5962
19.5 | 1.3273 | 0.1362 | -0.0278 | 9.7452
20 | 1.2778 | 0.15478 | -0.04 | 8.2556

## 111. Re 10M Mach 0.50 (1)
BIGFOIL.COM POLAR EXPORT
HS 520
HS 520 |  |  |  | Cl Max: | 2.287 | at alpha= | 20 | deg
JavaFoil+Calcfoil stall+Eppler ext transition |  |  |  | L/D Max: | 239.213 | at alpha= | 6 | deg
Re: | 10000000 |  |  | Cd Min: | 0.00315 | at alpha= | 4.5 | deg
Mach: | 0.5 |  |  | Cl=0 at alpha= | -0.70896 | deg
|  |  |  | @ Cl=0.1, Cd= | 0.0035353
|  |  |  | @ Cl=0.4, Cd= | 0.0033894
|  |  |  | @ Cl=0.6, Cd= | 0.0035673
alpha (deg) | Cl | Cd | Cm | Cl/Cd
-20 | -1.016 | 0.14629 | 0.002 | -6.947
-19.5 | -0.99 | 0.14234 | 0.002 | -6.954
-19 | -0.959 | 0.16408 | 0.002 | -5.847
-18.5 | -0.937 | 0.13416 | 0.002 | -6.987
-18 | -0.91 | 0.12992 | 0.002 | -7.006
-17.5 | -0.885 | 0.12667 | 0.002 | -6.989
-17 | -0.86 | 0.12091 | 0.002 | -7.116
-16.5 | -0.835 | 0.11761 | 0.003 | -7.104
-16 | -0.811 | 0.11941 | 0.003 | -6.792
-15.5 | -0.786 | 0.11278 | 0.003 | -6.971
-15 | -0.758 | 0.11771 | 0.003 | -6.438
-14.5 | -0.735 | 0.10299 | 0.003 | -7.132
-14 | -0.708 | 0.09722 | 0.003 | -7.285
-13.5 | -0.681 | 0.09421 | 0.003 | -7.23
-13 | -0.655 | 0.09125 | 0.003 | -7.183
-12.5 | -0.63 | 0.08574 | 0.003 | -7.344
-12 | -0.604 | 0.08363 | 0.003 | -7.223
-11.5 | -0.578 | 0.08317 | 0.003 | -6.954
-11 | -0.552 | 0.07689 | 0.003 | -7.185
-10.5 | -0.527 | 0.07019 | 0.003 | -7.504
-10 | -0.501 | 0.06385 | 0.003 | -7.849
-9.5 | -0.476 | 0.05816 | 0.004 | -8.192
-9 | -0.453 | 0.05178 | 0.004 | -8.742
-8.5 | -0.432 | 0.04381 | 0.004 | -9.868
-8 | -0.394 | 0.05349 | 0.003 | -7.372
-7.5 | -0.37 | 0.04698 | 0.004 | -7.872
-7 | -0.35 | 0.03787 | 0.004 | -9.247
-6.5 | -0.391 | 0.00672 | 0.007 | -58.129
-6 | -0.29 | 0.03873 | 0.004 | -7.492
-5.5 | -0.324 | 0.00598 | 0.007 | -54.174
-5 | -0.291 | 0.00572 | 0.007 | -50.832
-4.5 | -0.257 | 0.00544 | 0.007 | -47.295
-4 | -0.224 | 0.00518 | 0.007 | -43.211
-3.5 | -0.316 | 0.00494 | 0.007 | -64.041
-3 | -0.285 | 0.0047 | 0.006 | -60.654
-2.5 | -0.232 | 0.00451 | 0.006 | -51.432
-2 | -0.171 | 0.00434 | 0.006 | -39.432
-1.5 | -0.106 | 0.00411 | 0.006 | -25.759
-1 | -0.039 | 0.00394 | 0.006 | -9.958
-0.5 | 0.028 | 0.00384 | 0.006 | 7.423
0 | 0.096 | 0.00354 | 0.006 | 27.185
0.5 | 0.164 | 0.00346 | 0.006 | 47.329
1 | 0.232 | 0.00335 | 0.005 | 69.132
1.5 | 0.3 | 0.00333 | 0.005 | 89.841
2 | 0.367 | 0.00337 | 0.005 | 109.051
2.5 | 0.435 | 0.00341 | 0.005 | 127.593
3 | 0.503 | 0.00348 | 0.005 | 144.422
3.5 | 0.571 | 0.00355 | 0.004 | 160.607
4 | 0.638 | 0.00359 | 0.004 | 177.67
4.5 | 0.706 | 0.00315 | 0.004 | 224.426
5 | 0.774 | 0.00335 | 0.004 | 230.955
5.5 | 0.841 | 0.00358 | 0.003 | 234.751
6 | 0.909 | 0.0038 | 0.003 | 239.213
6.5 | 0.976 | 0.00416 | 0.003 | 234.728
7 | 1.044 | 0.00438 | 0.002 | 238.033
7.5 | 1.111 | 0.00502 | 0.002 | 221.244
8 | 1.178 | 0.00535 | 0.002 | 220.279
8.5 | 1.204 | 0.02444 | 0.001 | 49.283
9 | 0.866 | 0.0215 | 0.001 | 40.272
9.5 | 0.669 | 0.02224 | 0.001 | 30.078
10 | 0.664 | 0.03815 | 0 | 17.407
10.5 | 0.707 | 0.03447 | 0 | 20.518
11 | 1.304 | 0.07067 | 0 | 18.455
11.5 | 1.344 | 0.07728 | 0 | 17.388
12 | 1.415 | 0.07754 | -0.001 | 18.25
12.5 | 1.467 | 0.08439 | -0.001 | 17.38
13 | 1.507 | 0.08879 | -0.001 | 16.972
13.5 | 1.584 | 0.08644 | -0.002 | 18.328
14 | 1.65 | 0.08815 | -0.002 | 18.714
14.5 | 1.693 | 0.0994 | -0.002 | 17.027
15 | 1.719 | 0.12207 | -0.002 | 14.084
15.5 | 1.793 | 0.10574 | -0.003 | 16.955
16 | 1.864 | 0.10467 | -0.003 | 17.805
16.5 | 1.929 | 0.10601 | -0.004 | 18.199
17 | 1.98 | 0.11386 | -0.004 | 17.393
17.5 | 2.027 | 0.12378 | -0.004 | 16.379
18 | 2.053 | 0.13947 | -0.004 | 14.721
18.5 | 2.111 | 0.14393 | -0.005 | 14.67
19 | 2.166 | 0.15308 | -0.005 | 14.152
19.5 | 2.225 | 0.1566 | -0.006 | 14.205
20 | 2.287 | 0.15838 | -0.006 | 14.439

## 112. Re 10M Mach 0.50 (2)
BIGFOIL.COM POLAR EXPORT
HS 520
HS 520 |  |  |  | Cl Max: | 1.3127 | at alpha= | 8.5 | deg
XFOIL ncrit=9 |  |  |  | L/D Max: | 151.436 | at alpha= | 5.5 | deg
Re: | 10000000 |  |  | Cd Min: | 0.24784 | at alpha= | -17 | deg
Mach: | 0.5 |  |  | Cl=0 at alpha= | -0.86672 | deg
|  |  |  | @ Cl=0.1, Cd= | 0.0053004
|  |  |  | @ Cl=0.4, Cd= | 0.0045848
|  |  |  | @ Cl=0.6, Cd= | 0.0044318
alpha (deg) | Cl | Cd | Cm | Cl/Cd
-17 | -0.8498 | 0.24784 | 0.1082 | -3.4288
-16.5 | -0.826 | 0.23899 | 0.103 | -3.4562
-16 | -0.8024 | 0.23035 | 0.0978 | -3.4834
-15.5 | -0.7791 | 0.22164 | 0.0927 | -3.5152
-15 | -0.7561 | 0.21306 | 0.0877 | -3.5488
-14.5 | -0.7332 | 0.20435 | 0.0826 | -3.588
-14 | -0.7107 | 0.19558 | 0.0777 | -3.6338
-13.5 | -0.6922 | 0.18767 | 0.074 | -3.6884
-13 | -0.6713 | 0.17885 | 0.0691 | -3.7534
-12.5 | -0.6522 | 0.16978 | 0.0641 | -3.8414
-12 | -0.633 | 0.16079 | 0.0591 | -3.9368
-11.5 | -0.615 | 0.15161 | 0.0542 | -4.0565
-10.5 | -0.5837 | 0.13279 | 0.0443 | -4.3957
-10 | -0.5702 | 0.12334 | 0.0394 | -4.623
-9 | -0.5432 | 0.10622 | 0.03 | -5.1139
-8.5 | -0.5251 | 0.09934 | 0.0262 | -5.2859
-8 | -0.5171 | 0.09075 | 0.0214 | -5.6981
-7.5 | -0.5099 | 0.08244 | 0.0168 | -6.1851
-7 | -0.5093 | 0.07407 | 0.0119 | -6.8759
-6.5 | -0.5268 | 0.06595 | 0.0074 | -7.9879
-5.5 | -0.5105 | 0.04513 | -0.0087 | -11.3118
-5 | -0.4866 | 0.0344 | -0.0117 | -14.1453
-4.5 | -0.4548 | 0.0234 | -0.0113 | -19.4359
-4 | -0.421 | 0.01157 | -0.0076 | -36.3872
-3.5 | -0.3625 | 0.00733 | -0.0039 | -49.4543
-3 | -0.2938 | 0.00637 | -0.0018 | -46.1224
-2.5 | -0.224 | 0.00602 | -0.0005 | -37.2093
-2 | -0.1548 | 0.00579 | 0.0004 | -26.7358
-1.5 | -0.086 | 0.00564 | 0.0011 | -15.2482
-1 | -0.0181 | 0.00548 | 0.0016 | -3.3029
-0.5 | 0.0498 | 0.00536 | 0.002 | 9.291
0 | 0.1172 | 0.00528 | 0.0023 | 22.197
0.5 | 0.1838 | 0.00507 | 0.0025 | 36.2525
1 | 0.2504 | 0.00493 | 0.0027 | 50.7911
1.5 | 0.3165 | 0.00475 | 0.0029 | 66.6316
2 | 0.3827 | 0.00466 | 0.0032 | 82.1245
2.5 | 0.4471 | 0.00438 | 0.0038 | 102.0776
3 | 0.5103 | 0.00424 | 0.005 | 120.3538
3.5 | 0.5737 | 0.00432 | 0.0065 | 132.8009
4 | 0.6513 | 0.00465 | 0.005 | 140.0645
4.5 | 0.7282 | 0.00501 | 0.0039 | 145.3493
5 | 0.8068 | 0.0054 | 0.0028 | 149.4074
5.5 | 0.8859 | 0.00585 | 0.0019 | 151.4359
6 | 0.966 | 0.0064 | 0.0011 | 150.9375
6.5 | 1.0364 | 0.00697 | 0.0027 | 148.6944
7 | 1.1041 | 0.00761 | 0.0052 | 145.0854
7.5 | 1.1709 | 0.00853 | 0.0081 | 137.2685
8 | 1.2409 | 0.00926 | 0.0111 | 134.0065
8.5 | 1.3127 | 0.01002 | 0.0146 | 131.008

## 113. Re 12M Mach 0.00 (1)
BIGFOIL.COM POLAR EXPORT
HS 520
HS 520 |  |  |  | Cl Max: | 1.191 | at alpha= | 11.5 | deg
JavaFoil+Calcfoil stall+Eppler ext transition |  |  |  | L/D Max: | 268.276 | at alpha= | 7.5 | deg
Re: | 12000000 |  |  | Cd Min: | 0.00298 | at alpha= | 5.5 | deg
Mach: | 0 |  |  | Cl=0 at alpha= | -0.71186 | deg
|  |  |  | @ Cl=0.1, Cd= | 0.0035854
|  |  |  | @ Cl=0.4, Cd= | 0.00336
|  |  |  | @ Cl=0.6, Cd= | 0.0033824
alpha (deg) | Cl | Cd | Cm | Cl/Cd
-13.5 | -0.342 | 0.08464 | 0.003 | -4.046
-13 | -0.359 | 0.07987 | 0.003 | -4.497
-12.5 | -0.376 | 0.07503 | 0.003 | -5.011
-12 | -0.393 | 0.07063 | 0.003 | -5.56
-11.5 | -0.41 | 0.06566 | 0.003 | -6.238
-11 | -0.428 | 0.05866 | 0.003 | -7.291
-10.5 | -0.446 | 0.05166 | 0.004 | -8.629
-10 | -0.453 | 0.05307 | 0.004 | -8.539
-9.5 | -0.468 | 0.04587 | 0.004 | -10.211
-9 | -0.57 | 0.00856 | 0.006 | -66.652
-8.5 | -0.576 | 0.0088 | 0.006 | -65.419
-8 | -0.575 | 0.0075 | 0.006 | -76.706
-7.5 | -0.569 | 0.00695 | 0.006 | -81.863
-7 | -0.557 | 0.00652 | 0.006 | -85.352
-6.5 | -0.539 | 0.00616 | 0.006 | -87.46
-6 | -0.514 | 0.00583 | 0.006 | -88.228
-5.5 | -0.484 | 0.00553 | 0.006 | -87.542
-5 | -0.449 | 0.00528 | 0.006 | -84.876
-4.5 | -0.408 | 0.0051 | 0.006 | -79.957
-4 | -0.362 | 0.00489 | 0.006 | -74.043
-3.5 | -0.313 | 0.00469 | 0.006 | -66.695
-3 | -0.261 | 0.00454 | 0.006 | -57.415
-2.5 | -0.206 | 0.00434 | 0.005 | -47.449
-2 | -0.15 | 0.00419 | 0.005 | -35.688
-1.5 | -0.092 | 0.00404 | 0.005 | -22.786
-1 | -0.034 | 0.00393 | 0.005 | -8.643
-0.5 | 0.025 | 0.00383 | 0.005 | 6.432
0 | 0.083 | 0.00362 | 0.005 | 22.995
0.5 | 0.142 | 0.0035 | 0.005 | 40.559
1 | 0.201 | 0.00342 | 0.005 | 58.694
1.5 | 0.259 | 0.00336 | 0.005 | 77.318
2 | 0.318 | 0.00334 | 0.004 | 95.251
2.5 | 0.377 | 0.00336 | 0.004 | 112.168
3 | 0.435 | 0.00336 | 0.004 | 129.596
3.5 | 0.494 | 0.00337 | 0.004 | 146.758
4 | 0.553 | 0.00335 | 0.004 | 165.05
4.5 | 0.611 | 0.00339 | 0.003 | 180.519
5 | 0.67 | 0.00343 | 0.003 | 195.356
5.5 | 0.728 | 0.00298 | 0.003 | 244.713
6 | 0.787 | 0.00312 | 0.003 | 252.292
6.5 | 0.845 | 0.00328 | 0.002 | 257.385
7 | 0.904 | 0.00341 | 0.002 | 264.756
7.5 | 0.962 | 0.00359 | 0.002 | 268.276
8 | 1.02 | 0.00386 | 0.002 | 264.43
8.5 | 1.079 | 0.00411 | 0.001 | 262.263
9 | 1.087 | 0.00425 | 0.001 | 255.591
9.5 | 1.122 | 0.00437 | 0.001 | 256.976
10 | 1.15 | 0.00454 | 0 | 253.234
10.5 | 1.172 | 0.00473 | 0 | 247.501
11 | 1.185 | 0.00503 | 0 | 235.4
11.5 | 1.191 | 0.0055 | -0.001 | 216.373
12 | 1.144 | 0.02105 | -0.001 | 54.352
12.5 | 1.124 | 0.02126 | -0.001 | 52.85
13 | 1.095 | 0.02206 | -0.002 | 49.634
13.5 | 1.061 | 0.02326 | -0.002 | 45.608
14 | 1.022 | 0.02521 | -0.002 | 40.527
14.5 | 0.979 | 0.03448 | -0.003 | 28.383
15 | 0.934 | 0.04011 | -0.003 | 23.281
15.5 | 0.881 | 0.0504 | -0.003 | 17.477
16 | 0.837 | 0.0557 | -0.003 | 15.026
16.5 | 0.787 | 0.06624 | -0.004 | 11.879

## 114. Re 12M Mach 0.00 (2)
BIGFOIL.COM POLAR EXPORT
HS 520
HS 520 |  |  |  | Cl Max: | 1.7631 | at alpha= | 18 | deg
XFOIL ncrit=9 |  |  |  | L/D Max: | 146.841 | at alpha= | 6.5 | deg
Re: | 12000000 |  |  | Cd Min: | 0.21537 | at alpha= | -16.5 | deg
Mach: | 0 |  |  | Cl=0 at alpha= | -0.82482 | deg
|  |  |  | @ Cl=0.1, Cd= | 0.0050438
|  |  |  | @ Cl=0.4, Cd= | 0.0043414
|  |  |  | @ Cl=0.6, Cd= | 0.0044325
alpha (deg) | Cl | Cd | Cm | Cl/Cd
-16.5 | -0.7452 | 0.21537 | 0.0806 | -3.4601
-16 | -0.7276 | 0.20806 | 0.0765 | -3.4971
-15.5 | -0.7106 | 0.20035 | 0.0722 | -3.5468
-15 | -0.6939 | 0.19278 | 0.0681 | -3.5994
-14.5 | -0.6777 | 0.18492 | 0.0638 | -3.6648
-14 | -0.6623 | 0.17678 | 0.0596 | -3.7465
-12 | -0.9092 | 0.0717 | 0.0029 | -12.6806
-11.5 | -1.1169 | 0.0253 | -0.0093 | -44.1462
-11 | -1.0862 | 0.02077 | -0.0076 | -52.2966
-10.5 | -1.0447 | 0.01804 | -0.0062 | -57.9102
-10 | -0.9997 | 0.01585 | -0.005 | -63.0726
-9.5 | -0.9515 | 0.01418 | -0.004 | -67.1016
-9 | -0.9015 | 0.0128 | -0.0031 | -70.4297
-8.5 | -0.8505 | 0.01153 | -0.0023 | -73.7641
-8 | -0.7982 | 0.01052 | -0.0016 | -75.8745
-7.5 | -0.7453 | 0.00961 | -0.0009 | -77.5546
-7 | -0.6916 | 0.00883 | -0.0003 | -78.3239
-6.5 | -0.6379 | 0.00799 | 0.0003 | -79.8373
-6 | -0.5832 | 0.00741 | 0.0008 | -78.7045
-5.5 | -0.528 | 0.00691 | 0.0012 | -76.411
-4.5 | -0.4165 | 0.00618 | 0.0019 | -67.3948
-4 | -0.36 | 0.00604 | 0.002 | -59.6026
-3.5 | -0.3033 | 0.00589 | 0.0021 | -51.4941
-3 | -0.2467 | 0.00574 | 0.0023 | -42.9791
-2.5 | -0.19 | 0.00559 | 0.0024 | -33.9893
-2 | -0.1333 | 0.00546 | 0.0025 | -24.4139
-1.5 | -0.0766 | 0.00534 | 0.0026 | -14.3446
-1 | -0.0199 | 0.00524 | 0.0026 | -3.7977
-0.5 | 0.0369 | 0.00517 | 0.0026 | 7.1373
0 | 0.0935 | 0.00506 | 0.0026 | 18.4783
0.5 | 0.1498 | 0.00492 | 0.0027 | 30.4472
1 | 0.2062 | 0.00481 | 0.0026 | 42.869
1.5 | 0.262 | 0.00466 | 0.0026 | 56.2232
2 | 0.3184 | 0.00463 | 0.0026 | 68.7689
2.5 | 0.3733 | 0.00441 | 0.0027 | 84.6485
3 | 0.4278 | 0.00427 | 0.0029 | 100.1874
3.5 | 0.4822 | 0.00421 | 0.0033 | 114.5368
4 | 0.5335 | 0.00416 | 0.0044 | 128.2452
4.5 | 0.5944 | 0.00441 | 0.0033 | 134.7846
5 | 0.6565 | 0.00466 | 0.0018 | 140.8798
5.5 | 0.7183 | 0.00503 | 0.0003 | 142.8032
6 | 0.7797 | 0.00539 | -0.0011 | 144.6568
6.5 | 0.8414 | 0.00573 | -0.0026 | 146.8412
7 | 0.8977 | 0.00614 | -0.003 | 146.2052
7.5 | 0.9498 | 0.00654 | -0.0024 | 145.2294
8 | 1.0017 | 0.00697 | -0.0019 | 143.7159
8.5 | 1.053 | 0.00755 | -0.0013 | 139.4702
9 | 1.1049 | 0.00803 | -0.0009 | 137.5965
9.5 | 1.1571 | 0.00844 | -0.0006 | 137.0972
10 | 1.2086 | 0.00895 | -0.0002 | 135.0391
10.5 | 1.2605 | 0.00939 | 0.0001 | 134.2386
11 | 1.3116 | 0.00994 | 0.0004 | 131.9517
11.5 | 1.3621 | 0.01054 | 0.0007 | 129.2315
12 | 1.4115 | 0.01123 | 0.0011 | 125.6901
12.5 | 1.46 | 0.01198 | 0.0016 | 121.8698
13 | 1.5065 | 0.01286 | 0.0022 | 117.1462
13.5 | 1.5523 | 0.01374 | 0.0029 | 112.9767
14 | 1.5954 | 0.01476 | 0.0039 | 108.0894
14.5 | 1.6373 | 0.01575 | 0.0049 | 103.9556
15 | 1.6764 | 0.01681 | 0.0063 | 99.7264
15.5 | 1.7099 | 0.01809 | 0.0082 | 94.5218
16 | 1.7361 | 0.01941 | 0.011 | 89.4436
16.5 | 1.7383 | 0.02259 | 0.0136 | 76.95
17 | 1.7579 | 0.02585 | 0.0126 | 68.0039
17.5 | 1.7606 | 0.03096 | 0.0113 | 56.8669
18 | 1.7631 | 0.0362 | 0.0098 | 48.7044
18.5 | 1.7524 | 0.04312 | 0.0076 | 40.6401
20 | 1.6645 | 0.07341 | -0.004 | 22.674

## 115. Re 12M Mach 0.10 (1)
BIGFOIL.COM POLAR EXPORT
HS 520
HS 520 |  |  |  | Cl Max: | 1.182 | at alpha= | 11 | deg
JavaFoil+Calcfoil stall+Eppler ext transition |  |  |  | L/D Max: | 267.666 | at alpha= | 7.5 | deg
Re: | 12000000 |  |  | Cd Min: | 0.00299 | at alpha= | 5.5 | deg
Mach: | 0.1 |  |  | Cl=0 at alpha= | -0.71186 | deg
|  |  |  | @ Cl=0.1, Cd= | 0.0035875
|  |  |  | @ Cl=0.4, Cd= | 0.00336
|  |  |  | @ Cl=0.6, Cd= | 0.0033803
alpha (deg) | Cl | Cd | Cm | Cl/Cd
-13 | -0.319 | 0.08096 | 0.003 | -3.946
-12.5 | -0.339 | 0.07625 | 0.003 | -4.44
-12 | -0.358 | 0.07163 | 0.003 | -4.994
-11.5 | -0.377 | 0.06716 | 0.003 | -5.608
-11 | -0.397 | 0.06075 | 0.003 | -6.531
-10.5 | -0.416 | 0.05545 | 0.004 | -7.496
-10 | -0.429 | 0.05474 | 0.003 | -7.83
-9.5 | -0.445 | 0.04917 | 0.004 | -9.043
-9 | -0.472 | 0.03455 | 0.004 | -13.663
-8.5 | -0.559 | 0.00893 | 0.006 | -62.63
-8 | -0.562 | 0.00753 | 0.006 | -74.627
-7.5 | -0.559 | 0.00698 | 0.006 | -80.147
-7 | -0.55 | 0.00654 | 0.006 | -84.052
-6.5 | -0.534 | 0.00618 | 0.006 | -86.443
-6 | -0.512 | 0.00585 | 0.006 | -87.51
-5.5 | -0.483 | 0.00555 | 0.006 | -87.15
-5 | -0.449 | 0.00529 | 0.006 | -84.714
-4.5 | -0.408 | 0.0051 | 0.006 | -80.13
-4 | -0.363 | 0.0049 | 0.006 | -74.17
-3.5 | -0.314 | 0.0047 | 0.006 | -66.897
-3 | -0.262 | 0.00454 | 0.006 | -57.644
-2.5 | -0.207 | 0.00434 | 0.006 | -47.644
-2 | -0.15 | 0.00419 | 0.005 | -35.863
-1.5 | -0.093 | 0.00407 | 0.005 | -22.731
-1 | -0.034 | 0.00393 | 0.005 | -8.693
-0.5 | 0.025 | 0.00383 | 0.005 | 6.468
0 | 0.084 | 0.00362 | 0.005 | 23.126
0.5 | 0.143 | 0.0035 | 0.005 | 40.8
1 | 0.202 | 0.00342 | 0.005 | 59.041
1.5 | 0.261 | 0.00335 | 0.005 | 77.766
2 | 0.32 | 0.00334 | 0.004 | 95.741
2.5 | 0.379 | 0.00336 | 0.004 | 112.754
3 | 0.438 | 0.00336 | 0.004 | 130.243
3.5 | 0.497 | 0.00337 | 0.004 | 147.451
4 | 0.556 | 0.00335 | 0.004 | 165.797
4.5 | 0.614 | 0.00339 | 0.003 | 181.19
5 | 0.673 | 0.00344 | 0.003 | 195.814
5.5 | 0.732 | 0.00299 | 0.003 | 245.024
6 | 0.791 | 0.00313 | 0.003 | 252.325
6.5 | 0.85 | 0.0033 | 0.002 | 257.256
7 | 0.908 | 0.00343 | 0.002 | 264.548
7.5 | 0.967 | 0.00361 | 0.002 | 267.666
8 | 1.026 | 0.00388 | 0.002 | 264.117
8.5 | 1.084 | 0.00414 | 0.001 | 261.739
9 | 1.091 | 0.00428 | 0.001 | 254.53
9.5 | 1.125 | 0.0044 | 0.001 | 255.509
10 | 1.152 | 0.00458 | 0 | 251.274
10.5 | 1.171 | 0.00478 | 0 | 244.958
11 | 1.182 | 0.00503 | 0 | 234.801
11.5 | 1.155 | 0.02419 | -0.001 | 47.736
12 | 1.131 | 0.02163 | -0.001 | 52.301
12.5 | 1.105 | 0.02228 | -0.001 | 49.583
13 | 1.071 | 0.02078 | -0.002 | 51.54
13.5 | 1.031 | 0.02256 | -0.002 | 45.709
14 | 0.986 | 0.02491 | -0.002 | 39.599
14.5 | 0.937 | 0.03721 | -0.003 | 25.193
15 | 0.887 | 0.04311 | -0.003 | 20.585
15.5 | 0.825 | 0.0568 | -0.003 | 14.533
16 | 0.778 | 0.06211 | -0.003 | 12.524

## 116. Re 12M Mach 0.10 (2)
BIGFOIL.COM POLAR EXPORT
HS 520
HS 520 |  |  |  | Cl Max: | 1.7479 | at alpha= | 17 | deg
XFOIL ncrit=9 |  |  |  | L/D Max: | 146.846 | at alpha= | 6.5 | deg
Re: | 12000000 |  |  | Cd Min: | 0.08629 | at alpha= | 20 | deg
Mach: | 0.1 |  |  | Cl=0 at alpha= | -0.82662 | deg
|  |  |  | @ Cl=0.1, Cd= | 0.0050467
|  |  |  | @ Cl=0.4, Cd= | 0.0043479
|  |  |  | @ Cl=0.6, Cd= | 0.0044272
alpha (deg) | Cl | Cd | Cm | Cl/Cd
-11 | -1.0506 | 0.03103 | -0.0107 | -33.8576
-10.5 | -1.0352 | 0.02275 | -0.0088 | -45.5033
-10 | -0.9986 | 0.01863 | -0.0071 | -53.6017
-9.5 | -0.9539 | 0.01602 | -0.0058 | -59.5443
-9 | -0.9056 | 0.01406 | -0.0046 | -64.4097
-8.5 | -0.8555 | 0.01238 | -0.0035 | -69.1034
-8 | -0.8034 | 0.01111 | -0.0026 | -72.3132
-7.5 | -0.7503 | 0.01002 | -0.0017 | -74.8802
-7 | -0.6964 | 0.00912 | -0.001 | -76.3596
-6.5 | -0.6424 | 0.00817 | -0.0003 | -78.6291
-6 | -0.5873 | 0.00753 | 0.0003 | -77.9947
-5.5 | -0.5317 | 0.00699 | 0.0009 | -76.0658
-5 | -0.4756 | 0.00657 | 0.0013 | -72.3896
-4.5 | -0.4193 | 0.0062 | 0.0017 | -67.629
-4 | -0.3623 | 0.00605 | 0.0019 | -59.8843
-3 | -0.2482 | 0.00575 | 0.0022 | -43.1652
-2.5 | -0.1911 | 0.0056 | 0.0023 | -34.125
-2 | -0.134 | 0.00547 | 0.0024 | -24.4973
-1.5 | -0.0769 | 0.00534 | 0.0025 | -14.4007
-1 | -0.0198 | 0.00525 | 0.0026 | -3.7714
-0.5 | 0.0373 | 0.00517 | 0.0026 | 7.2147
0 | 0.0942 | 0.00506 | 0.0026 | 18.6166
0.5 | 0.1509 | 0.00493 | 0.0027 | 30.6085
1 | 0.2075 | 0.00481 | 0.0026 | 43.1393
1.5 | 0.2637 | 0.00466 | 0.0027 | 56.588
2 | 0.3204 | 0.00464 | 0.0026 | 69.0517
2.5 | 0.3757 | 0.00441 | 0.0027 | 85.1927
3 | 0.4305 | 0.00427 | 0.003 | 100.8197
3.5 | 0.4852 | 0.00421 | 0.0033 | 115.2494
4 | 0.5368 | 0.00417 | 0.0045 | 128.729
4.5 | 0.5982 | 0.00442 | 0.0033 | 135.3394
5 | 0.6609 | 0.00467 | 0.0019 | 141.5203
5.5 | 0.7231 | 0.00506 | 0.0004 | 142.9051
6 | 0.7851 | 0.00541 | -0.001 | 145.1201
6.5 | 0.8473 | 0.00577 | -0.0025 | 146.8458
7 | 0.904 | 0.00618 | -0.0028 | 146.2783
7.5 | 0.9566 | 0.00658 | -0.0022 | 145.3799
8 | 1.009 | 0.00702 | -0.0016 | 143.7322
8.5 | 1.0608 | 0.00761 | -0.001 | 139.3955
9 | 1.1132 | 0.0081 | -0.0005 | 137.4321
9.5 | 1.1659 | 0.00853 | -0.0001 | 136.6823
10 | 1.218 | 0.00905 | 0.0004 | 134.5856
10.5 | 1.2705 | 0.0095 | 0.0007 | 133.7368
11 | 1.322 | 0.0101 | 0.0012 | 130.8911
11.5 | 1.3731 | 0.01071 | 0.0016 | 128.2073
12 | 1.4227 | 0.01148 | 0.0022 | 123.9286
12.5 | 1.471 | 0.01233 | 0.0028 | 119.3025
13 | 1.5183 | 0.01321 | 0.0036 | 114.9357
13.5 | 1.5633 | 0.01421 | 0.0046 | 110.0141
14 | 1.607 | 0.01522 | 0.0057 | 105.5848
14.5 | 1.648 | 0.0163 | 0.007 | 101.1043
15 | 1.6857 | 0.01746 | 0.0087 | 96.5464
15.5 | 1.7109 | 0.0192 | 0.0117 | 89.1094
16 | 1.7227 | 0.02096 | 0.0158 | 82.1899
16.5 | 1.7359 | 0.02522 | 0.0142 | 68.8303
17 | 1.7479 | 0.02941 | 0.0131 | 59.4322
17.5 | 1.7429 | 0.03561 | 0.0113 | 48.9441
18 | 1.7372 | 0.04204 | 0.0093 | 41.3225
18.5 | 1.718 | 0.0503 | 0.0065 | 34.1551
19 | 1.6844 | 0.06094 | 0.0024 | 27.6403
19.5 | 1.6523 | 0.07199 | -0.0023 | 22.9518
20 | 1.6002 | 0.08629 | -0.0084 | 18.5444

## 117. Re 12M Mach 0.25 (1)
BIGFOIL.COM POLAR EXPORT
HS 520
HS 520 |  |  |  | Cl Max: | 1.155 | at alpha= | 10.5 | deg
JavaFoil+Calcfoil stall+Eppler ext transition |  |  |  | L/D Max: | 264.85 | at alpha= | 7.5 | deg
Re: | 12000000 |  |  | Cd Min: | 0.00306 | at alpha= | 5.5 | deg
Mach: | 0.25 |  |  | Cl=0 at alpha= | -0.70833 | deg
|  |  |  | @ Cl=0.1, Cd= | 0.0035902
|  |  |  | @ Cl=0.4, Cd= | 0.10209
|  |  |  | @ Cl=0.6, Cd= | 0.10209
alpha (deg) | Cl | Cd | Cm | Cl/Cd
-11.5 | -0.061 | 0.07157 | 0.003 | -0.858
-11 | -0.059 | 0.0675 | 0.003 | -0.868
-10.5 | -0.151 | 0.06351 | 0.003 | -2.385
-10 | -0.21 | 0.05873 | 0.003 | -3.583
-9.5 | -0.259 | 0.05444 | 0.003 | -4.766
-9 | -0.303 | 0.04937 | 0.004 | -6.142
-8.5 | -0.345 | 0.04105 | 0.004 | -8.407
-8 | -0.374 | 0.03937 | 0.004 | -9.497
-7.5 | -0.476 | 0.00714 | 0.006 | -66.563
-7 | -0.491 | 0.00669 | 0.006 | -73.41
-6.5 | -0.495 | 0.0063 | 0.006 | -78.561
-6 | -0.489 | 0.00595 | 0.006 | -82.17
-5.5 | -0.472 | 0.00562 | 0.006 | -83.915
-5 | -0.445 | 0.00534 | 0.006 | -83.359
-4.5 | -0.41 | 0.00514 | 0.006 | -79.798
-4 | -0.368 | 0.00493 | 0.006 | -74.65
-3.5 | -0.32 | 0.00472 | 0.006 | -67.73
-3 | -0.268 | 0.00455 | 0.006 | -58.8
-2.5 | -0.212 | 0.00434 | 0.006 | -48.826
-2 | -0.154 | 0.00419 | 0.006 | -36.851
-1.5 | -0.095 | 0.00406 | 0.005 | -23.399
-1 | -0.035 | 0.00392 | 0.005 | -8.955
-0.5 | 0.025 | 0.00384 | 0.005 | 6.632
0 | 0.086 | 0.00362 | 0.005 | 23.808
0.5 | 0.147 | 0.00349 | 0.005 | 42.049
1 | 0.207 | 0.0034 | 0.005 | 60.881
1.5 | 0.268 | 0.00334 | 0.005 | 80.113
2 | 0.329 | 0.00333 | 0.004 | 98.62
2.5 | 0.389 | 0.00335 | 0.004 | 115.99
3 | 0.45 | 0.00336 | 0.004 | 133.781
3.5 | 0.51 | 0.00337 | 0.004 | 151.374
4 | 0.571 | 0.00337 | 0.004 | 169.304
4.5 | 0.631 | 0.00344 | 0.003 | 183.388
5 | 0.692 | 0.0035 | 0.003 | 197.803
5.5 | 0.752 | 0.00306 | 0.003 | 245.643
6 | 0.813 | 0.00322 | 0.003 | 252.314
6.5 | 0.873 | 0.00346 | 0.002 | 252.476
7 | 0.933 | 0.00355 | 0.002 | 262.945
7.5 | 0.994 | 0.00375 | 0.002 | 264.85
8 | 1.054 | 0.00414 | 0.002 | 254.834
8.5 | 1.114 | 0.00433 | 0.001 | 257.181
9 | 1.108 | 0.00443 | 0.001 | 250.355
9.5 | 1.135 | 0.00461 | 0.001 | 246.189
10 | 1.152 | 0.00484 | 0 | 237.82
10.5 | 1.155 | 0.00508 | 0 | 227.371
11 | 1.106 | 0.02096 | 0 | 52.767
11.5 | 1.067 | 0.022 | -0.001 | 48.488
12 | 1.014 | 0.02004 | -0.001 | 50.591
12.5 | 0.949 | 0.0219 | -0.001 | 43.342
13 | 0.869 | 0.03223 | -0.002 | 26.962
13.5 | 0.778 | 0.04055 | -0.002 | 19.197
14 | 0.677 | 0.05345 | -0.002 | 12.667
14.5 | 0.569 | 0.0722 | -0.002 | 7.88
15 | 0.462 | 0.09292 | -0.002 | 4.971
15.5 | 0.36 | 0.10209 | -0.003 | 3.524

## 118. Re 12M Mach 0.25 (2)
BIGFOIL.COM POLAR EXPORT
HS 520
HS 520 |  |  |  | Cl Max: | 1.69 | at alpha= | 15 | deg
XFOIL ncrit=9 |  |  |  | L/D Max: | 147.95 | at alpha= | 6.5 | deg
Re: | 12000000 |  |  | Cd Min: | 0.26986 | at alpha= | -20 | deg
Mach: | 0.25 |  |  | Cl=0 at alpha= | -0.83333 | deg
|  |  |  | @ Cl=0.1, Cd= | 0.0050663
|  |  |  | @ Cl=0.4, Cd= | 0.0043923
|  |  |  | @ Cl=0.6, Cd= | 0.0044102
alpha (deg) | Cl | Cd | Cm | Cl/Cd
-20 | -0.8943 | 0.26986 | 0.1165 | -3.3139
-19.5 | -0.8767 | 0.26048 | 0.1117 | -3.3657
-19 | -0.8576 | 0.25433 | 0.1072 | -3.372
-18.5 | -0.8385 | 0.24764 | 0.1027 | -3.386
-18 | -0.8189 | 0.24133 | 0.0983 | -3.3933
-17.5 | -0.7992 | 0.23473 | 0.094 | -3.4048
-17 | -0.7791 | 0.22751 | 0.0898 | -3.4245
-16.5 | -0.7603 | 0.22005 | 0.0853 | -3.4551
-16 | -0.7414 | 0.21257 | 0.081 | -3.4878
-15.5 | -0.7229 | 0.20473 | 0.0766 | -3.531
-15 | -0.7046 | 0.197 | 0.0722 | -3.5766
-14.5 | -0.687 | 0.18907 | 0.0679 | -3.6336
-14 | -0.67 | 0.18093 | 0.0635 | -3.7031
-13.5 | -0.6557 | 0.17353 | 0.0602 | -3.7786
-13 | -0.6446 | 0.16387 | 0.0554 | -3.9336
-12.5 | -0.6446 | 0.14931 | 0.049 | -4.3172
-12 | -0.6324 | 0.14066 | 0.0447 | -4.4959
-11 | -0.6098 | 0.12385 | 0.0359 | -4.9237
-10.5 | -0.6029 | 0.11474 | 0.0312 | -5.2545
-10 | -0.5794 | 0.11092 | 0.0287 | -5.2236
-9.5 | -0.5766 | 0.10138 | 0.0238 | -5.6875
-9 | -0.5759 | 0.09223 | 0.019 | -6.2442
-7.5 | -0.773 | 0.01412 | -0.0071 | -54.745
-7 | -0.7218 | 0.01139 | -0.0052 | -63.3714
-6.5 | -0.6675 | 0.00942 | -0.0036 | -70.8599
-6 | -0.6103 | 0.00833 | -0.0023 | -73.2653
-5.5 | -0.5523 | 0.0075 | -0.0012 | -73.64
-5 | -0.4938 | 0.0069 | -0.0003 | -71.5652
-4.5 | -0.4349 | 0.00641 | 0.0004 | -67.8471
-4 | -0.3756 | 0.00612 | 0.001 | -61.3725
-3.5 | -0.316 | 0.00595 | 0.0013 | -53.1092
-3 | -0.2565 | 0.0058 | 0.0016 | -44.2241
-2.5 | -0.1971 | 0.00563 | 0.0019 | -35.0089
-2 | -0.1379 | 0.00551 | 0.0022 | -25.0272
-1.5 | -0.0788 | 0.00536 | 0.0023 | -14.7015
-1 | -0.0197 | 0.00527 | 0.0025 | -3.7381
-0.5 | 0.0394 | 0.00519 | 0.0025 | 7.5915
0 | 0.0982 | 0.00507 | 0.0026 | 19.3688
0.5 | 0.1567 | 0.00495 | 0.0026 | 31.6566
1 | 0.2152 | 0.00482 | 0.0027 | 44.6473
1.5 | 0.2732 | 0.00466 | 0.0027 | 58.6266
2 | 0.3317 | 0.00466 | 0.0027 | 71.1803
2.5 | 0.3888 | 0.00442 | 0.0029 | 87.9638
3 | 0.4454 | 0.00428 | 0.0032 | 104.0654
3.5 | 0.502 | 0.00423 | 0.0036 | 118.6761
4 | 0.5553 | 0.00423 | 0.005 | 131.2766
4.5 | 0.6198 | 0.00449 | 0.0037 | 138.0401
5 | 0.6853 | 0.00478 | 0.0022 | 143.3682
5.5 | 0.7503 | 0.00518 | 0.0008 | 144.8456
6 | 0.815 | 0.00555 | -0.0004 | 146.8468
6.5 | 0.8803 | 0.00595 | -0.0018 | 147.9496
7 | 0.9394 | 0.00635 | -0.0018 | 147.937
7.5 | 0.9945 | 0.00682 | -0.0008 | 145.8211
8 | 1.0492 | 0.00739 | 0.0001 | 141.9756
8.5 | 1.1041 | 0.008 | 0.0011 | 138.0125
9 | 1.16 | 0.00847 | 0.0019 | 136.954
9.5 | 1.2154 | 0.00904 | 0.0029 | 134.4469
10 | 1.2714 | 0.00956 | 0.0038 | 132.9916
10.5 | 1.3264 | 0.01023 | 0.0048 | 129.6579
11 | 1.3807 | 0.01099 | 0.0059 | 125.6324
11.5 | 1.4329 | 0.01198 | 0.0072 | 119.6077
12 | 1.4842 | 0.01299 | 0.0087 | 114.2571
12.5 | 1.5334 | 0.01413 | 0.0104 | 108.5209
13 | 1.5801 | 0.01534 | 0.0123 | 103.0052
13.5 | 1.6231 | 0.01669 | 0.0147 | 97.2499
14 | 1.6547 | 0.01855 | 0.018 | 89.2022
14.5 | 1.669 | 0.02108 | 0.0216 | 79.1746
15 | 1.69 | 0.02494 | 0.0206 | 67.7626
15.5 | 1.6879 | 0.03125 | 0.0188 | 54.0128
16 | 1.6837 | 0.03796 | 0.0167 | 44.3546
16.5 | 1.6551 | 0.04761 | 0.0131 | 34.7637
17 | 1.6248 | 0.05781 | 0.009 | 28.1059
17.5 | 1.5789 | 0.07073 | 0.0032 | 22.3229
18 | 1.5341 | 0.08399 | -0.0029 | 18.2653
18.5 | 1.479 | 0.0989 | -0.0098 | 14.9545
19 | 1.4165 | 0.11438 | -0.0161 | 12.3842
19.5 | 1.3594 | 0.13035 | -0.0238 | 10.4288
20 | 1.3066 | 0.14887 | -0.0356 | 8.7768

## 119. Re 12M Mach 0.50 (1)
BIGFOIL.COM POLAR EXPORT
HS 520
HS 520 |  |  |  | Cl Max: | 2.276 | at alpha= | 20 | deg
JavaFoil+Calcfoil stall+Eppler ext transition |  |  |  | L/D Max: | 244.852 | at alpha= | 6.5 | deg
Re: | 12000000 |  |  | Cd Min: | 0.00335 | at alpha= | 1.5 | deg
Mach: | 0.5 |  |  | Cl=0 at alpha= | -0.70896 | deg
|  |  |  | @ Cl=0.1, Cd= | 0.0037229
|  |  |  | @ Cl=0.4, Cd= | 0.0034091
|  |  |  | @ Cl=0.6, Cd= | 0.0035973
alpha (deg) | Cl | Cd | Cm | Cl/Cd
-20 | -1.018 | 0.14295 | 0.002 | -7.122
-19.5 | -0.991 | 0.139 | 0.002 | -7.132
-19 | -0.96 | 0.16733 | 0.002 | -5.734
-18.5 | -0.939 | 0.13156 | 0.002 | -7.135
-18 | -0.912 | 0.12825 | 0.002 | -7.108
-17.5 | -0.885 | 0.12397 | 0.002 | -7.143
-17 | -0.861 | 0.1187 | 0.002 | -7.25
-16.5 | -0.836 | 0.11538 | 0.003 | -7.242
-16 | -0.811 | 0.11742 | 0.003 | -6.908
-15.5 | -0.787 | 0.11084 | 0.003 | -7.096
-15 | -0.759 | 0.11558 | 0.003 | -6.563
-14.5 | -0.735 | 0.10019 | 0.003 | -7.335
-14 | -0.709 | 0.09539 | 0.003 | -7.431
-13.5 | -0.682 | 0.09334 | 0.003 | -7.308
-13 | -0.656 | 0.08924 | 0.003 | -7.346
-12.5 | -0.63 | 0.08519 | 0.003 | -7.393
-12 | -0.604 | 0.08075 | 0.003 | -7.481
-11.5 | -0.578 | 0.08238 | 0.003 | -7.022
-11 | -0.553 | 0.07591 | 0.003 | -7.279
-10.5 | -0.527 | 0.06961 | 0.003 | -7.569
-10 | -0.502 | 0.06294 | 0.004 | -7.976
-9.5 | -0.477 | 0.05711 | 0.004 | -8.354
-9 | -0.455 | 0.04931 | 0.004 | -9.237
-8.5 | -0.476 | 0.01934 | 0.006 | -24.597
-8 | -0.395 | 0.05284 | 0.003 | -7.469
-7.5 | -0.37 | 0.04609 | 0.004 | -8.038
-7 | -0.419 | 0.00958 | 0.007 | -43.695
-6.5 | -0.391 | 0.00658 | 0.007 | -59.354
-6 | -0.291 | 0.0376 | 0.004 | -7.746
-5.5 | -0.324 | 0.00591 | 0.007 | -54.869
-5 | -0.291 | 0.00562 | 0.007 | -51.732
-4.5 | -0.257 | 0.00535 | 0.007 | -48.063
-4 | -0.224 | 0.00508 | 0.007 | -44.023
-3.5 | -0.316 | 0.00483 | 0.007 | -65.515
-3 | -0.285 | 0.00462 | 0.006 | -61.648
-2.5 | -0.232 | 0.00443 | 0.006 | -52.374
-2 | -0.171 | 0.00425 | 0.006 | -40.234
-1.5 | -0.106 | 0.00406 | 0.006 | -26.118
-1 | -0.039 | 0.00391 | 0.006 | -10.047
-0.5 | 0.028 | 0.0038 | 0.006 | 7.499
0 | 0.096 | 0.00374 | 0.006 | 25.734
0.5 | 0.164 | 0.00345 | 0.006 | 47.524
1 | 0.232 | 0.00338 | 0.005 | 68.547
1.5 | 0.3 | 0.00335 | 0.005 | 89.348
2 | 0.367 | 0.00338 | 0.005 | 108.601
2.5 | 0.435 | 0.00344 | 0.005 | 126.648
3 | 0.503 | 0.00351 | 0.005 | 143.147
3.5 | 0.571 | 0.00358 | 0.004 | 159.407
4 | 0.638 | 0.00362 | 0.004 | 176.46
4.5 | 0.706 | 0.00374 | 0.004 | 188.514
5 | 0.774 | 0.00383 | 0.004 | 202.186
5.5 | 0.841 | 0.00351 | 0.003 | 239.874
6 | 0.909 | 0.00372 | 0.003 | 244.241
6.5 | 0.976 | 0.00399 | 0.003 | 244.852
7 | 1.044 | 0.00429 | 0.002 | 243.279
7.5 | 1.111 | 0.00488 | 0.002 | 227.73
8 | 1.178 | 0.00519 | 0.002 | 226.815
8.5 | 1.211 | 0.02329 | 0.001 | 51.984
9 | 0.869 | 0.02048 | 0.001 | 42.439
9.5 | 0.671 | 0.02125 | 0.001 | 31.576
10 | 0.671 | 0.03447 | 0 | 19.472
10.5 | 0.711 | 0.03255 | 0 | 21.838
11 | 1.317 | 0.06594 | 0 | 19.965
11.5 | 1.36 | 0.07113 | -0.001 | 19.121
12 | 1.43 | 0.07148 | -0.001 | 20.009
12.5 | 1.474 | 0.0809 | -0.001 | 18.215
13 | 1.519 | 0.08439 | -0.001 | 17.993
13.5 | 1.6 | 0.08001 | -0.002 | 19.995
14 | 1.661 | 0.0828 | -0.002 | 20.065
14.5 | 1.699 | 0.09578 | -0.002 | 17.739
15 | 1.72 | 0.12124 | -0.002 | 14.185
15.5 | 1.805 | 0.0999 | -0.003 | 18.069
16 | 1.877 | 0.09839 | -0.003 | 19.078
16.5 | 1.94 | 0.10074 | -0.004 | 19.253
17 | 1.989 | 0.10921 | -0.004 | 18.208
17.5 | 2.033 | 0.1201 | -0.004 | 16.927
18 | 2.048 | 0.15617 | -0.004 | 13.112
18.5 | 2.104 | 0.15921 | -0.005 | 13.216
19 | 2.161 | 0.1679 | -0.005 | 12.871
19.5 | 2.219 | 0.17121 | -0.005 | 12.96
20 | 2.276 | 0.17432 | -0.006 | 13.055

## 120. Re 12M Mach 0.50 (2)
BIGFOIL.COM POLAR EXPORT
HS 520
HS 520 |  |  |  | Cl Max: | 1.3879 | at alpha= | 9 | deg
XFOIL ncrit=9 |  |  |  | L/D Max: | 153.912 | at alpha= | 5.5 | deg
Re: | 12000000 |  |  | Cd Min: | 0.03162 | at alpha= | 10.5 | deg
Mach: | 0.5 |  |  | Cl=0 at alpha= | -99 | deg
|  |  |  | @ Cl=0.1, Cd= | 0.00519
|  |  |  | @ Cl=0.4, Cd= | 0.00467
|  |  |  | @ Cl=0.6, Cd= | 0.0044349
alpha (deg) | Cl | Cd | Cm | Cl/Cd
0 | 0.1167 | 0.00519 | 0.0023 | 22.4855
0.5 | 0.1838 | 0.00504 | 0.0025 | 36.4683
1 | 0.2505 | 0.00492 | 0.0027 | 50.9146
1.5 | 0.3168 | 0.00476 | 0.0029 | 66.5546
2 | 0.3837 | 0.00473 | 0.0031 | 81.1205
2.5 | 0.4489 | 0.00449 | 0.0036 | 99.9777
3 | 0.5138 | 0.00438 | 0.0043 | 117.3059
3.5 | 0.5785 | 0.00439 | 0.0054 | 131.7768
4 | 0.6456 | 0.00453 | 0.0062 | 142.5166
5 | 0.799 | 0.00524 | 0.0045 | 152.4809
5.5 | 0.8773 | 0.0057 | 0.0037 | 153.9123
6 | 0.9566 | 0.00622 | 0.0031 | 153.7942
6.5 | 1.037 | 0.00676 | 0.0027 | 153.4024
7 | 1.1056 | 0.00747 | 0.005 | 148.0054
7.5 | 1.1734 | 0.00827 | 0.0079 | 141.8863
8 | 1.2437 | 0.00895 | 0.011 | 138.9609
8.5 | 1.3161 | 0.00964 | 0.0144 | 136.5249
9 | 1.3879 | 0.01069 | 0.0186 | 129.8316
10.5 | 1.3788 | 0.03162 | 0.0242 | 43.6053

## 121. Re 14M Mach 0.00 (1)
BIGFOIL.COM POLAR EXPORT
HS 520
HS 520 |  |  |  | Cl Max: | 1.191 | at alpha= | 11.5 | deg
JavaFoil+Calcfoil stall+Eppler ext transition |  |  |  | L/D Max: | 272.912 | at alpha= | 7.5 | deg
Re: | 14000000 |  |  | Cd Min: | 0.00328 | at alpha= | 6.5 | deg
Mach: | 0 |  |  | Cl=0 at alpha= | -0.71186 | deg
|  |  |  | @ Cl=0.1, Cd= | 0.0036081
|  |  |  | @ Cl=0.4, Cd= | 0.00337
|  |  |  | @ Cl=0.6, Cd= | 0.0034043
alpha (deg) | Cl | Cd | Cm | Cl/Cd
-13.5 | -0.343 | 0.08368 | 0.003 | -4.096
-13 | -0.359 | 0.07877 | 0.003 | -4.564
-12.5 | -0.376 | 0.0742 | 0.003 | -5.073
-12 | -0.394 | 0.06912 | 0.003 | -5.696
-11.5 | -0.411 | 0.06423 | 0.003 | -6.393
-11 | -0.43 | 0.05634 | 0.004 | -7.628
-10.5 | -0.452 | 0.04571 | 0.004 | -9.9
-10 | -0.455 | 0.0512 | 0.004 | -8.89
-9.5 | -0.478 | 0.03904 | 0.004 | -12.24
-9 | -0.572 | 0.00912 | 0.006 | -62.698
-8.5 | -0.576 | 0.0086 | 0.006 | -66.96
-8 | -0.575 | 0.00735 | 0.006 | -78.246
-7.5 | -0.569 | 0.00683 | 0.006 | -83.308
-7 | -0.557 | 0.00642 | 0.006 | -86.778
-6.5 | -0.539 | 0.00605 | 0.006 | -89.037
-6 | -0.514 | 0.00572 | 0.006 | -89.865
-5.5 | -0.484 | 0.00544 | 0.006 | -89.043
-5 | -0.449 | 0.00521 | 0.006 | -86.111
-4.5 | -0.408 | 0.00501 | 0.006 | -81.411
-4 | -0.362 | 0.0048 | 0.006 | -75.401
-3.5 | -0.313 | 0.00463 | 0.006 | -67.549
-3 | -0.261 | 0.00447 | 0.006 | -58.271
-2.5 | -0.206 | 0.00427 | 0.005 | -48.203
-2 | -0.15 | 0.00415 | 0.005 | -36.11
-1.5 | -0.092 | 0.004 | 0.005 | -23.03
-1 | -0.034 | 0.00388 | 0.005 | -8.752
-0.5 | 0.025 | 0.00382 | 0.005 | 6.452
0 | 0.083 | 0.00366 | 0.005 | 22.793
0.5 | 0.142 | 0.00348 | 0.005 | 40.754
1 | 0.201 | 0.00346 | 0.005 | 58.024
1.5 | 0.259 | 0.00338 | 0.005 | 76.817
2 | 0.318 | 0.00335 | 0.004 | 94.909
2.5 | 0.377 | 0.00337 | 0.004 | 111.698
3 | 0.435 | 0.00337 | 0.004 | 129.031
3.5 | 0.494 | 0.00339 | 0.004 | 145.554
4 | 0.553 | 0.00338 | 0.004 | 163.707
4.5 | 0.611 | 0.00341 | 0.003 | 179.463
5 | 0.67 | 0.00347 | 0.003 | 193.135
5.5 | 0.728 | 0.00354 | 0.003 | 205.728
6 | 0.787 | 0.00357 | 0.003 | 220.361
6.5 | 0.845 | 0.00328 | 0.002 | 257.861
7 | 0.904 | 0.00335 | 0.002 | 269.77
7.5 | 0.962 | 0.00353 | 0.002 | 272.912
8 | 1.02 | 0.00378 | 0.002 | 269.7
8.5 | 1.079 | 0.00402 | 0.001 | 267.993
9 | 1.087 | 0.00411 | 0.001 | 264.549
9.5 | 1.122 | 0.00426 | 0.001 | 263.28
10 | 1.15 | 0.00443 | 0 | 259.462
10.5 | 1.172 | 0.00462 | 0 | 253.621
11 | 1.185 | 0.00487 | 0 | 243.179
11.5 | 1.191 | 0.00524 | -0.001 | 227.391
12 | 1.148 | 0.02019 | -0.001 | 56.839
12.5 | 1.127 | 0.02025 | -0.001 | 55.662
13 | 1.099 | 0.02093 | -0.002 | 52.494
13.5 | 1.064 | 0.02216 | -0.002 | 48.005
14 | 1.025 | 0.02398 | -0.002 | 42.726
14.5 | 0.982 | 0.03272 | -0.003 | 30.022
15 | 0.938 | 0.03803 | -0.003 | 24.655
15.5 | 0.885 | 0.04758 | -0.003 | 18.599
16 | 0.841 | 0.05263 | -0.004 | 15.98
16.5 | 0.791 | 0.06251 | -0.004 | 12.654

## 122. Re 14M Mach 0.00 (2)
BIGFOIL.COM POLAR EXPORT
HS 520
HS 520 |  |  |  | Cl Max: | 1.7874 | at alpha= | 18 | deg
XFOIL ncrit=9 |  |  |  | L/D Max: | 149.4 | at alpha= | 7 | deg
Re: | 14000000 |  |  | Cd Min: | 0.09487 | at alpha= | -12 | deg
Mach: | 0 |  |  | Cl=0 at alpha= | -0.82218 | deg
|  |  |  | @ Cl=0.1, Cd= | 0.0049992
|  |  |  | @ Cl=0.4, Cd= | 0.0044629
|  |  |  | @ Cl=0.6, Cd= | 0.0043654
alpha (deg) | Cl | Cd | Cm | Cl/Cd
-12 | -0.7883 | 0.09487 | 0.0195 | -8.3093
-11 | -1.0879 | 0.0205 | -0.0075 | -53.0683
-10.5 | -1.0469 | 0.01763 | -0.006 | -59.3817
-10 | -1.0013 | 0.01556 | -0.0049 | -64.3509
-9.5 | -0.9524 | 0.01405 | -0.0039 | -67.7865
-9 | -0.9019 | 0.01279 | -0.0031 | -70.516
-8.5 | -0.8508 | 0.01157 | -0.0023 | -73.535
-8 | -0.7982 | 0.01062 | -0.0016 | -75.1601
-7.5 | -0.7451 | 0.00975 | -0.001 | -76.4205
-7 | -0.6914 | 0.00898 | -0.0004 | -76.9933
-6.5 | -0.6373 | 0.00826 | 0.0001 | -77.155
-4.5 | -0.4172 | 0.00603 | 0.002 | -69.1874
-4 | -0.3607 | 0.00588 | 0.0021 | -61.3435
-3.5 | -0.304 | 0.00574 | 0.0022 | -52.9617
-2.5 | -0.1905 | 0.00549 | 0.0025 | -34.6995
-2 | -0.1338 | 0.00537 | 0.0026 | -24.9162
-1.5 | -0.077 | 0.00526 | 0.0026 | -14.6388
-1 | -0.0202 | 0.00517 | 0.0027 | -3.9072
-0.5 | 0.0366 | 0.00511 | 0.0027 | 7.1624
0 | 0.0932 | 0.00501 | 0.0027 | 18.6028
0.5 | 0.1498 | 0.00492 | 0.0027 | 30.4472
1 | 0.2061 | 0.0048 | 0.0027 | 42.9375
1.5 | 0.2621 | 0.00468 | 0.0026 | 56.0043
2 | 0.3187 | 0.00466 | 0.0026 | 68.3906
2.5 | 0.3741 | 0.00451 | 0.0026 | 82.949
3 | 0.4291 | 0.00441 | 0.0027 | 97.3016
3.5 | 0.484 | 0.00432 | 0.0029 | 112.037
4 | 0.5388 | 0.00433 | 0.0031 | 124.4342
4.5 | 0.5898 | 0.00432 | 0.0043 | 136.5278
5 | 0.6504 | 0.00459 | 0.0032 | 141.6993
5.5 | 0.7129 | 0.00495 | 0.0016 | 144.0202
6 | 0.7741 | 0.00529 | 0.0002 | 146.3327
6.5 | 0.8351 | 0.00563 | -0.0012 | 148.3304
7 | 0.8964 | 0.006 | -0.0026 | 149.4
7.5 | 0.9509 | 0.00638 | -0.0026 | 149.0439
8 | 1.0026 | 0.00684 | -0.002 | 146.5789
8.5 | 1.0539 | 0.00738 | -0.0014 | 142.8049
9 | 1.106 | 0.00782 | -0.001 | 141.4322
9.5 | 1.1581 | 0.00825 | -0.0006 | 140.3758
10 | 1.2099 | 0.00871 | -0.0003 | 138.9093
10.5 | 1.2618 | 0.00913 | 0 | 138.2037
11 | 1.3127 | 0.00972 | 0.0003 | 135.0514
11.5 | 1.3637 | 0.01025 | 0.0006 | 133.0439
12 | 1.413 | 0.01097 | 0.001 | 128.8058
12.5 | 1.4615 | 0.01172 | 0.0015 | 124.7014
13 | 1.509 | 0.01252 | 0.002 | 120.5272
13.5 | 1.5548 | 0.01341 | 0.0027 | 115.9433
14 | 1.5991 | 0.01434 | 0.0036 | 111.5132
14.5 | 1.6421 | 0.01526 | 0.0045 | 107.6081
15 | 1.6825 | 0.01626 | 0.0057 | 103.4748
15.5 | 1.7162 | 0.01759 | 0.0076 | 97.5668
16 | 1.7466 | 0.01886 | 0.0098 | 92.6087
16.5 | 1.749 | 0.02167 | 0.0135 | 80.7107
17 | 1.7705 | 0.0247 | 0.0125 | 71.6802
17.5 | 1.781 | 0.02888 | 0.0115 | 61.669
18 | 1.7874 | 0.03358 | 0.0103 | 53.2281
18.5 | 1.7825 | 0.03969 | 0.0085 | 44.9106
19 | 1.765 | 0.04749 | 0.0061 | 37.1657
19.5 | 1.7442 | 0.05608 | 0.003 | 31.102
20 | 1.71 | 0.0671 | -0.0015 | 25.4844

## 123. Re 14M Mach 0.10 (1)
BIGFOIL.COM POLAR EXPORT
HS 520
HS 520 |  |  |  | Cl Max: | 1.184 | at alpha= | 11.5 | deg
JavaFoil+Calcfoil stall+Eppler ext transition |  |  |  | L/D Max: | 272.28 | at alpha= | 7.5 | deg
Re: | 14000000 |  |  | Cd Min: | 0.00329 | at alpha= | 6.5 | deg
Mach: | 0.1 |  |  | Cl=0 at alpha= | -0.71186 | deg
|  |  |  | @ Cl=0.1, Cd= | 0.0036039
|  |  |  | @ Cl=0.4, Cd= | 0.0033736
|  |  |  | @ Cl=0.6, Cd= | 0.0034028
alpha (deg) | Cl | Cd | Cm | Cl/Cd
-13 | -0.32 | 0.08017 | 0.003 | -3.989
-12.5 | -0.339 | 0.0753 | 0.003 | -4.5
-12 | -0.358 | 0.07077 | 0.003 | -5.059
-11.5 | -0.378 | 0.06579 | 0.003 | -5.739
-11 | -0.398 | 0.05883 | 0.003 | -6.77
-10.5 | -0.418 | 0.05269 | 0.004 | -7.938
-10 | -0.43 | 0.0534 | 0.004 | -8.051
-9.5 | -0.448 | 0.04636 | 0.004 | -9.661
-9 | -0.548 | 0.00966 | 0.006 | -56.704
-8.5 | -0.56 | 0.00868 | 0.006 | -64.445
-8 | -0.562 | 0.00738 | 0.006 | -76.144
-7.5 | -0.559 | 0.00685 | 0.006 | -81.642
-7 | -0.55 | 0.00644 | 0.006 | -85.458
-6.5 | -0.534 | 0.00607 | 0.006 | -88.003
-6 | -0.512 | 0.00574 | 0.006 | -89.173
-5.5 | -0.483 | 0.00545 | 0.006 | -88.646
-5 | -0.449 | 0.00522 | 0.006 | -85.95
-4.5 | -0.408 | 0.00501 | 0.006 | -81.43
-4 | -0.363 | 0.00481 | 0.006 | -75.535
-3.5 | -0.314 | 0.00464 | 0.006 | -67.755
-3 | -0.262 | 0.00447 | 0.006 | -58.504
-2.5 | -0.207 | 0.00428 | 0.006 | -48.416
-2 | -0.15 | 0.00414 | 0.005 | -36.298
-1.5 | -0.093 | 0.00403 | 0.005 | -23.009
-1 | -0.034 | 0.00388 | 0.005 | -8.799
-0.5 | 0.025 | 0.00382 | 0.005 | 6.488
0 | 0.084 | 0.00365 | 0.005 | 22.922
0.5 | 0.143 | 0.00348 | 0.005 | 40.978
1 | 0.202 | 0.00346 | 0.005 | 58.366
1.5 | 0.261 | 0.00337 | 0.005 | 77.261
2 | 0.32 | 0.00335 | 0.004 | 95.465
2.5 | 0.379 | 0.00337 | 0.004 | 112.254
3 | 0.438 | 0.00338 | 0.004 | 129.645
3.5 | 0.497 | 0.0034 | 0.004 | 146.242
4 | 0.556 | 0.00338 | 0.004 | 164.451
4.5 | 0.614 | 0.00341 | 0.003 | 180.268
5 | 0.673 | 0.00348 | 0.003 | 193.597
5.5 | 0.732 | 0.00355 | 0.003 | 206.046
6 | 0.791 | 0.00358 | 0.003 | 220.674
6.5 | 0.85 | 0.00329 | 0.002 | 257.944
7 | 0.908 | 0.00337 | 0.002 | 269.542
7.5 | 0.967 | 0.00355 | 0.002 | 272.28
8 | 1.026 | 0.00381 | 0.002 | 269.372
8.5 | 1.084 | 0.00405 | 0.001 | 267.454
9 | 1.091 | 0.00414 | 0.001 | 263.467
9.5 | 1.125 | 0.0043 | 0.001 | 261.782
10 | 1.152 | 0.00447 | 0 | 257.461
10.5 | 1.171 | 0.00468 | 0 | 250.338
11 | 1.182 | 0.00494 | 0 | 239.15
11.5 | 1.184 | 0.00531 | -0.001 | 223.068
12 | 1.135 | 0.02067 | -0.001 | 54.917
12.5 | 1.109 | 0.0212 | -0.001 | 52.301
13 | 1.074 | 0.02222 | -0.002 | 48.36
13.5 | 1.035 | 0.02362 | -0.002 | 43.806
14 | 0.99 | 0.02563 | -0.002 | 38.622
14.5 | 0.941 | 0.03525 | -0.003 | 26.694
15 | 0.89 | 0.04133 | -0.003 | 21.542
15.5 | 0.83 | 0.0534 | -0.003 | 15.545
16 | 0.782 | 0.05853 | -0.003 | 13.362
16.5 | 0.727 | 0.07027 | -0.004 | 10.347

## 124. Re 14M Mach 0.10 (2)
BIGFOIL.COM POLAR EXPORT
HS 520
HS 520 |  |  |  | Cl Max: | 1.7687 | at alpha= | 17.5 | deg
XFOIL ncrit=9 |  |  |  | L/D Max: | 149.718 | at alpha= | 7 | deg
Re: | 14000000 |  |  | Cd Min: | 0.07917 | at alpha= | 20 | deg
Mach: | 0.1 |  |  | Cl=0 at alpha= | -0.82312 | deg
|  |  |  | @ Cl=0.1, Cd= | 0.0050094
|  |  |  | @ Cl=0.4, Cd= | 0.0044631
|  |  |  | @ Cl=0.6, Cd= | 0.0043672
alpha (deg) | Cl | Cd | Cm | Cl/Cd
-11 | -1.0526 | 0.03064 | -0.0107 | -34.3538
-10.5 | -1.0379 | 0.02221 | -0.0087 | -46.7312
-10 | -1.0002 | 0.01833 | -0.007 | -54.5663
-9.5 | -0.9546 | 0.01593 | -0.0057 | -59.9247
-9 | -0.9057 | 0.01412 | -0.0046 | -64.1431
-8.5 | -0.8555 | 0.01247 | -0.0035 | -68.6047
-8 | -0.8032 | 0.01127 | -0.0026 | -71.2689
-7.5 | -0.75 | 0.01021 | -0.0018 | -73.4574
-7 | -0.696 | 0.00931 | -0.0011 | -74.7583
-6.5 | -0.6416 | 0.00849 | -0.0004 | -75.5713
-6 | -0.5874 | 0.00757 | 0.0003 | -77.5958
-5.5 | -0.532 | 0.00699 | 0.0009 | -76.1087
-4.5 | -0.42 | 0.00605 | 0.0018 | -69.4215
-4 | -0.363 | 0.0059 | 0.002 | -61.5254
-3.5 | -0.3059 | 0.00575 | 0.0021 | -53.2
-3 | -0.2488 | 0.00563 | 0.0023 | -44.1918
-2.5 | -0.1916 | 0.0055 | 0.0024 | -34.8364
-2 | -0.1345 | 0.00538 | 0.0025 | -25
-1.5 | -0.0774 | 0.00526 | 0.0026 | -14.7148
-1 | -0.0202 | 0.00518 | 0.0026 | -3.8996
-0.5 | 0.0369 | 0.00511 | 0.0027 | 7.2211
0 | 0.094 | 0.00502 | 0.0027 | 18.7251
0.5 | 0.1508 | 0.00492 | 0.0027 | 30.6504
1 | 0.2075 | 0.0048 | 0.0027 | 43.2292
1.5 | 0.2638 | 0.00468 | 0.0027 | 56.3675
2 | 0.3208 | 0.00467 | 0.0026 | 68.6938
2.5 | 0.3764 | 0.00451 | 0.0026 | 83.459
3 | 0.4318 | 0.0044 | 0.0027 | 98.1364
4 | 0.5422 | 0.00434 | 0.0032 | 124.9309
4.5 | 0.5936 | 0.00434 | 0.0044 | 136.7742
5 | 0.6548 | 0.0046 | 0.0033 | 142.3478
5.5 | 0.7178 | 0.00497 | 0.0016 | 144.4266
6 | 0.7794 | 0.00531 | 0.0003 | 146.7797
6.5 | 0.841 | 0.00566 | -0.001 | 148.5866
7 | 0.9028 | 0.00603 | -0.0024 | 149.7181
7.5 | 0.9577 | 0.00641 | -0.0023 | 149.4072
8 | 1.0098 | 0.00691 | -0.0017 | 146.136
8.5 | 1.0617 | 0.00745 | -0.0011 | 142.5101
9 | 1.1144 | 0.00788 | -0.0006 | 141.4213
9.5 | 1.1669 | 0.00834 | -0.0002 | 139.9161
10 | 1.2194 | 0.00879 | 0.0003 | 138.7258
10.5 | 1.2719 | 0.00924 | 0.0006 | 137.6515
11 | 1.3233 | 0.00985 | 0.0011 | 134.3452
11.5 | 1.3747 | 0.01044 | 0.0015 | 131.6762
12 | 1.4246 | 0.01118 | 0.002 | 127.424
12.5 | 1.4731 | 0.01202 | 0.0027 | 122.5541
13 | 1.5206 | 0.01289 | 0.0034 | 117.9674
13.5 | 1.5665 | 0.01383 | 0.0043 | 113.2683
14 | 1.6114 | 0.01475 | 0.0053 | 109.2475
14.5 | 1.6527 | 0.01584 | 0.0067 | 104.3371
15 | 1.6922 | 0.01692 | 0.0082 | 100.0118
15.5 | 1.7178 | 0.01873 | 0.0111 | 91.7138
16 | 1.7325 | 0.0202 | 0.0156 | 85.7673
16.5 | 1.751 | 0.02385 | 0.0142 | 73.4172
17 | 1.766 | 0.02761 | 0.0133 | 63.9623
17.5 | 1.7687 | 0.03288 | 0.0119 | 53.7926
18 | 1.7684 | 0.03856 | 0.0103 | 45.861
18.5 | 1.754 | 0.04607 | 0.0079 | 38.0725
19 | 1.7253 | 0.05567 | 0.0044 | 30.9916
19.5 | 1.6968 | 0.06596 | 0.0002 | 25.7247
20 | 1.6507 | 0.07917 | -0.0055 | 20.8501

## 125. Re 14M Mach 0.25 (1)
BIGFOIL.COM POLAR EXPORT
HS 520
HS 520 |  |  |  | Cl Max: | 1.155 | at alpha= | 10.5 | deg
JavaFoil+Calcfoil stall+Eppler ext transition |  |  |  | L/D Max: | 270.108 | at alpha= | 7.5 | deg
Re: | 14000000 |  |  | Cd Min: | 0.00334 | at alpha= | 2 | deg
Mach: | 0.25 |  |  | Cl=0 at alpha= | -0.70833 | deg
|  |  |  | @ Cl=0.1, Cd= | 0.003601
|  |  |  | @ Cl=0.4, Cd= | 0.09845
|  |  |  | @ Cl=0.6, Cd= | 0.09845
alpha (deg) | Cl | Cd | Cm | Cl/Cd
-11.5 | -0.061 | 0.07103 | 0.003 | -0.865
-11 | -0.059 | 0.06711 | 0.003 | -0.874
-10.5 | -0.152 | 0.06275 | 0.003 | -2.416
-10 | -0.211 | 0.05798 | 0.003 | -3.634
-9.5 | -0.26 | 0.05308 | 0.004 | -4.903
-9 | -0.305 | 0.04721 | 0.004 | -6.458
-8.5 | -0.386 | 0.01501 | 0.005 | -25.683
-8 | -0.41 | 0.01736 | 0.005 | -23.638
-7.5 | -0.476 | 0.00702 | 0.006 | -67.79
-7 | -0.491 | 0.00658 | 0.006 | -74.557
-6.5 | -0.495 | 0.00619 | 0.006 | -79.974
-6 | -0.489 | 0.00584 | 0.006 | -83.715
-5.5 | -0.472 | 0.00552 | 0.006 | -85.383
-5 | -0.445 | 0.00526 | 0.006 | -84.584
-4.5 | -0.41 | 0.00505 | 0.006 | -81.102
-4 | -0.368 | 0.00484 | 0.006 | -76.063
-3.5 | -0.32 | 0.00465 | 0.006 | -68.727
-3 | -0.268 | 0.00448 | 0.006 | -59.68
-2.5 | -0.212 | 0.00428 | 0.006 | -49.617
-2 | -0.154 | 0.00414 | 0.006 | -37.296
-1.5 | -0.095 | 0.00402 | 0.005 | -23.678
-1 | -0.035 | 0.00387 | 0.005 | -9.067
-0.5 | 0.025 | 0.00381 | 0.005 | 6.682
0 | 0.086 | 0.00364 | 0.005 | 23.622
0.5 | 0.147 | 0.00347 | 0.005 | 42.258
1 | 0.207 | 0.00345 | 0.005 | 60.165
1.5 | 0.268 | 0.00336 | 0.005 | 79.626
2 | 0.329 | 0.00334 | 0.004 | 98.298
2.5 | 0.389 | 0.00337 | 0.004 | 115.525
3 | 0.45 | 0.00338 | 0.004 | 133.236
3.5 | 0.51 | 0.0034 | 0.004 | 150.184
4 | 0.571 | 0.0034 | 0.004 | 168.038
4.5 | 0.631 | 0.00346 | 0.003 | 182.576
5 | 0.692 | 0.00355 | 0.003 | 194.912
5.5 | 0.752 | 0.00361 | 0.003 | 208.308
6 | 0.813 | 0.00365 | 0.003 | 222.473
6.5 | 0.873 | 0.0034 | 0.002 | 257.062
7 | 0.933 | 0.00348 | 0.002 | 268.05
7.5 | 0.994 | 0.00368 | 0.002 | 270.108
8 | 1.054 | 0.00404 | 0.002 | 261.04
8.5 | 1.114 | 0.00423 | 0.001 | 263.436
9 | 1.108 | 0.00433 | 0.001 | 255.961
9.5 | 1.135 | 0.00451 | 0.001 | 251.659
10 | 1.152 | 0.00472 | 0 | 243.724
10.5 | 1.155 | 0.005 | 0 | 231.002
11 | 1.111 | 0.02252 | 0 | 49.34
11.5 | 1.07 | 0.02107 | -0.001 | 50.797
12 | 1.017 | 0.02152 | -0.001 | 47.264
12.5 | 0.95 | 0.02126 | -0.001 | 44.705
13 | 0.872 | 0.03055 | -0.002 | 28.554
13.5 | 0.782 | 0.03826 | -0.002 | 20.443
14 | 0.681 | 0.04997 | -0.002 | 13.637
14.5 | 0.573 | 0.06756 | -0.002 | 8.485
15 | 0.464 | 0.08902 | -0.002 | 5.215
15.5 | 0.361 | 0.09845 | -0.003 | 3.67

## 126. Re 14M Mach 0.25 (2)
BIGFOIL.COM POLAR EXPORT
HS 520
HS 520 |  |  |  | Cl Max: | 1.7057 | at alpha= | 15 | deg
XFOIL ncrit=9 |  |  |  | L/D Max: | 151.176 | at alpha= | 7 | deg
Re: | 14000000 |  |  | Cd Min: | 0.14516 | at alpha= | 20 | deg
Mach: | 0.25 |  |  | Cl=0 at alpha= | -0.82995 | deg
|  |  |  | @ Cl=0.1, Cd= | 0.0050271
|  |  |  | @ Cl=0.4, Cd= | 0.004492
|  |  |  | @ Cl=0.6, Cd= | 0.0044
alpha (deg) | Cl | Cd | Cm | Cl/Cd
-7 | -0.7202 | 0.01195 | -0.0054 | -60.2678
-6.5 | -0.6656 | 0.01006 | -0.0038 | -66.163
-6 | -0.6101 | 0.00845 | -0.0024 | -72.2012
-5.5 | -0.5524 | 0.00756 | -0.0013 | -73.0688
-5 | -0.4941 | 0.00689 | -0.0004 | -71.7126
-4.5 | -0.4355 | 0.00633 | 0.0005 | -68.7994
-4 | -0.3763 | 0.00597 | 0.0011 | -63.0318
-3.5 | -0.3167 | 0.00581 | 0.0014 | -54.5095
-3 | -0.2571 | 0.00567 | 0.0017 | -45.3439
-2.5 | -0.1977 | 0.00554 | 0.002 | -35.6859
-2 | -0.1384 | 0.00541 | 0.0022 | -25.5823
-1.5 | -0.0793 | 0.00528 | 0.0024 | -15.0189
-1 | -0.0201 | 0.00519 | 0.0025 | -3.8728
-0.5 | 0.039 | 0.00512 | 0.0026 | 7.6172
0 | 0.0979 | 0.00503 | 0.0026 | 19.4632
0.5 | 0.1567 | 0.00495 | 0.0027 | 31.6566
1 | 0.2152 | 0.00481 | 0.0027 | 44.7401
2.5 | 0.3897 | 0.00451 | 0.0028 | 86.408
3 | 0.4469 | 0.00441 | 0.0029 | 101.3379
3.5 | 0.5041 | 0.00436 | 0.0032 | 115.6193
4 | 0.5609 | 0.00435 | 0.0036 | 128.9425
4.5 | 0.6156 | 0.00442 | 0.0047 | 139.276
5.5 | 0.7448 | 0.00506 | 0.0021 | 147.1937
6 | 0.8092 | 0.00545 | 0.0009 | 148.4771
6.5 | 0.8739 | 0.0058 | -0.0003 | 150.6724
7 | 0.9388 | 0.00621 | -0.0015 | 151.1755
7.5 | 0.9954 | 0.00672 | -0.001 | 148.125
8 | 1.0503 | 0.00723 | 0 | 145.2697
8.5 | 1.1052 | 0.00781 | 0.001 | 141.5109
9 | 1.1612 | 0.00827 | 0.0018 | 140.4111
9.5 | 1.2169 | 0.0088 | 0.0028 | 138.2841
10 | 1.273 | 0.00929 | 0.0037 | 137.0291
10.5 | 1.3281 | 0.00996 | 0.0047 | 133.3434
11 | 1.3823 | 0.01074 | 0.0058 | 128.7058
11.5 | 1.4352 | 0.01166 | 0.0071 | 123.0875
12 | 1.4868 | 0.01267 | 0.0085 | 117.3481
12.5 | 1.5376 | 0.01367 | 0.0101 | 112.4799
13 | 1.5848 | 0.01488 | 0.012 | 106.5054
13.5 | 1.6296 | 0.01614 | 0.0142 | 100.9665
14 | 1.6633 | 0.01796 | 0.0174 | 92.6114
14.5 | 1.6803 | 0.02011 | 0.0219 | 83.5554
15 | 1.7057 | 0.02358 | 0.0208 | 72.3367
15.5 | 1.7047 | 0.02967 | 0.0192 | 57.4553
16 | 1.7031 | 0.03605 | 0.0173 | 47.2427
16.5 | 1.6759 | 0.04541 | 0.014 | 36.906
17 | 1.6461 | 0.05545 | 0.01 | 29.6862
17.5 | 1.6028 | 0.0679 | 0.0045 | 23.6053
18 | 1.5559 | 0.08137 | -0.0018 | 19.1213
18.5 | 1.502 | 0.09615 | -0.0087 | 15.6214
19 | 1.4414 | 0.11178 | -0.0157 | 12.895
19.5 | 1.3803 | 0.12677 | -0.0215 | 10.8882
20 | 1.3251 | 0.14516 | -0.0329 | 9.1285

## 127. Re 14M Mach 0.50 (1)
BIGFOIL.COM POLAR EXPORT
HS 520
HS 520 |  |  |  | Cl Max: | 2.274 | at alpha= | 20 | deg
JavaFoil+Calcfoil stall+Eppler ext transition |  |  |  | L/D Max: | 249.551 | at alpha= | 6.5 | deg
Re: | 14000000 |  |  | Cd Min: | 0.00337 | at alpha= | 1.5 | deg
Mach: | 0.5 |  |  | Cl=0 at alpha= | -0.70896 | deg
|  |  |  | @ Cl=0.1, Cd= | 0.0036565
|  |  |  | @ Cl=0.4, Cd= | 0.0034143
|  |  |  | @ Cl=0.6, Cd= | 0.0036173
alpha (deg) | Cl | Cd | Cm | Cl/Cd
-20 | -1.014 | 0.15499 | 0.002 | -6.541
-19.5 | -0.988 | 0.14894 | 0.002 | -6.636
-19 | -0.96 | 0.16816 | 0.002 | -5.706
-18.5 | -0.936 | 0.14166 | 0.002 | -6.61
-18 | -0.91 | 0.13774 | 0.002 | -6.609
-17.5 | -0.885 | 0.13173 | 0.002 | -6.721
-17 | -0.861 | 0.12296 | 0.002 | -7
-16.5 | -0.836 | 0.11763 | 0.003 | -7.105
-16 | -0.811 | 0.11781 | 0.003 | -6.886
-15.5 | -0.787 | 0.10952 | 0.003 | -7.185
-15 | -0.759 | 0.1127 | 0.003 | -6.734
-14.5 | -0.735 | 0.10034 | 0.003 | -7.328
-14 | -0.709 | 0.09525 | 0.003 | -7.447
-13.5 | -0.683 | 0.0913 | 0.003 | -7.476
-13 | -0.656 | 0.08813 | 0.003 | -7.439
-12.5 | -0.63 | 0.0836 | 0.003 | -7.535
-12 | -0.604 | 0.08051 | 0.003 | -7.505
-11.5 | -0.579 | 0.08246 | 0.003 | -7.016
-11 | -0.553 | 0.0749 | 0.003 | -7.379
-10.5 | -0.527 | 0.06849 | 0.003 | -7.696
-10 | -0.503 | 0.06195 | 0.004 | -8.111
-9.5 | -0.478 | 0.05634 | 0.004 | -8.478
-9 | -0.458 | 0.04684 | 0.004 | -9.787
-8.5 | -0.522 | 0.01009 | 0.007 | -51.737
-8 | -0.395 | 0.052 | 0.003 | -7.593
-7.5 | -0.371 | 0.04543 | 0.004 | -8.165
-7 | -0.424 | 0.00707 | 0.007 | -59.935
-6.5 | -0.391 | 0.00646 | 0.007 | -60.459
-6 | -0.291 | 0.038 | 0.004 | -7.651
-5.5 | -0.324 | 0.00581 | 0.007 | -55.75
-5 | -0.291 | 0.00555 | 0.007 | -52.423
-4.5 | -0.257 | 0.00527 | 0.007 | -48.829
-4 | -0.224 | 0.00499 | 0.007 | -44.781
-3.5 | -0.316 | 0.00476 | 0.007 | -66.439
-3 | -0.285 | 0.00455 | 0.006 | -62.642
-2.5 | -0.232 | 0.00436 | 0.006 | -53.259
-2 | -0.171 | 0.0042 | 0.006 | -40.713
-1.5 | -0.106 | 0.00401 | 0.006 | -26.463
-1 | -0.039 | 0.00385 | 0.006 | -10.184
-0.5 | 0.028 | 0.00376 | 0.006 | 7.579
0 | 0.096 | 0.00367 | 0.006 | 26.206
0.5 | 0.164 | 0.00344 | 0.006 | 47.732
1 | 0.232 | 0.00341 | 0.005 | 67.974
1.5 | 0.3 | 0.00337 | 0.005 | 88.979
2 | 0.367 | 0.00339 | 0.005 | 108.396
2.5 | 0.435 | 0.00344 | 0.005 | 126.478
3 | 0.503 | 0.00353 | 0.005 | 142.446
3.5 | 0.571 | 0.0036 | 0.004 | 158.487
4 | 0.638 | 0.00364 | 0.004 | 175.431
4.5 | 0.706 | 0.00375 | 0.004 | 188.367
5 | 0.774 | 0.0039 | 0.004 | 198.303
5.5 | 0.841 | 0.00401 | 0.003 | 209.743
6 | 0.909 | 0.00373 | 0.003 | 243.918
6.5 | 0.976 | 0.00391 | 0.003 | 249.551
7 | 1.044 | 0.00425 | 0.002 | 245.675
7.5 | 1.111 | 0.00477 | 0.002 | 232.876
8 | 1.178 | 0.00507 | 0.002 | 232.426
8.5 | 1.245 | 0.00551 | 0.001 | 226.055
9 | 0.872 | 0.02239 | 0.001 | 38.926
9.5 | 0.673 | 0.02327 | 0.001 | 28.926
10 | 0.676 | 0.03204 | 0 | 21.1
10.5 | 0.714 | 0.03069 | 0 | 23.28
11 | 1.325 | 0.06278 | 0 | 21.113
11.5 | 1.381 | 0.06406 | -0.001 | 21.555
12 | 1.444 | 0.06641 | -0.001 | 21.746
12.5 | 1.477 | 0.07934 | -0.001 | 18.611
13 | 1.532 | 0.07881 | -0.001 | 19.443
13.5 | 1.615 | 0.07438 | -0.002 | 21.707
14 | 1.672 | 0.07844 | -0.002 | 21.316
14.5 | 1.704 | 0.09264 | -0.002 | 18.399
15 | 1.721 | 0.12032 | -0.002 | 14.301
15.5 | 1.779 | 0.11778 | -0.003 | 15.107
16 | 1.84 | 0.12022 | -0.003 | 15.309
16.5 | 1.902 | 0.12314 | -0.003 | 15.446
17 | 1.961 | 0.12675 | -0.004 | 15.472
17.5 | 2.016 | 0.13393 | -0.004 | 15.052
18 | 2.048 | 0.16235 | -0.004 | 12.612
18.5 | 2.102 | 0.16847 | -0.005 | 12.48
19 | 2.159 | 0.17666 | -0.005 | 12.223
19.5 | 2.217 | 0.17969 | -0.005 | 12.339
20 | 2.274 | 0.18354 | -0.006 | 12.389

## 128. Re 14M Mach 0.50 (2)
BIGFOIL.COM POLAR EXPORT
HS 520
HS 520 |  |  |  | Cl Max: | 1.3187 | at alpha= | 8.5 | deg
XFOIL ncrit=9 |  |  |  | L/D Max: | 156.973 | at alpha= | 5.5 | deg
Re: | 14000000 |  |  | Cd Min: | 0.29962 | at alpha= | -20 | deg
Mach: | 0.5 |  |  | Cl=0 at alpha= | -0.85935 | deg
|  |  |  | @ Cl=0.1, Cd= | 0.0051294
|  |  |  | @ Cl=0.4, Cd= | 0.004717
|  |  |  | @ Cl=0.6, Cd= | 0.0044886
alpha (deg) | Cl | Cd | Cm | Cl/Cd
-20 | -0.9912 | 0.29962 | 0.1405 | -3.3082
-19.5 | -0.9683 | 0.29099 | 0.1349 | -3.3276
-19 | -0.9452 | 0.28218 | 0.1294 | -3.3496
-18.5 | -0.922 | 0.2732 | 0.124 | -3.3748
-18 | -0.8984 | 0.26366 | 0.1186 | -3.4074
-17.5 | -0.875 | 0.25561 | 0.1132 | -3.4232
-16.5 | -0.8266 | 0.23925 | 0.1031 | -3.455
-16 | -0.8027 | 0.23061 | 0.098 | -3.4808
-15.5 | -0.7793 | 0.2219 | 0.0928 | -3.5119
-14.5 | -0.7368 | 0.20538 | 0.0839 | -3.5875
-14 | -0.7144 | 0.19666 | 0.0789 | -3.6327
-13.5 | -0.6922 | 0.18797 | 0.074 | -3.6825
-13 | -0.6712 | 0.17906 | 0.0691 | -3.7485
-12.5 | -0.6521 | 0.16989 | 0.064 | -3.8384
-12 | -0.6334 | 0.16057 | 0.0589 | -3.9447
-11.5 | -0.6174 | 0.15056 | 0.0538 | -4.1007
-11 | -0.602 | 0.14083 | 0.0487 | -4.2747
-10.5 | -0.5868 | 0.1316 | 0.0437 | -4.459
-9.5 | -0.4887 | 0.10978 | 0.0384 | -4.4516
-9 | -0.4765 | 0.10147 | 0.0343 | -4.696
-8.5 | -0.4655 | 0.09284 | 0.03 | -5.014
-7.5 | -0.4495 | 0.07459 | 0.0217 | -6.0263
-7 | -0.5102 | 0.07384 | 0.0116 | -6.9095
-6.5 | -0.5315 | 0.06533 | 0.0066 | -8.1356
-6 | -0.5247 | 0.0557 | -0.0024 | -9.4201
-5.5 | -0.5138 | 0.04425 | -0.0092 | -11.6113
-5 | -0.4903 | 0.03326 | -0.0119 | -14.7414
-4.5 | -0.46 | 0.02176 | -0.0111 | -21.1397
-4 | -0.4265 | 0.01012 | -0.007 | -42.1443
-3.5 | -0.3655 | 0.00673 | -0.0035 | -54.3091
-3 | -0.2959 | 0.00598 | -0.0015 | -49.4816
-2.5 | -0.2257 | 0.00574 | -0.0003 | -39.3206
-2 | -0.1562 | 0.00554 | 0.0006 | -28.1949
-1.5 | -0.0873 | 0.00543 | 0.0013 | -16.0773
-1 | -0.0191 | 0.00528 | 0.0018 | -3.6174
-0.5 | 0.0488 | 0.00519 | 0.0021 | 9.4027
0 | 0.1164 | 0.00511 | 0.0024 | 22.7789
0.5 | 0.1837 | 0.00502 | 0.0026 | 36.5936
1 | 0.2504 | 0.00491 | 0.0027 | 50.998
1.5 | 0.3171 | 0.00474 | 0.0029 | 66.8987
2 | 0.3843 | 0.00476 | 0.0031 | 80.7353
2.5 | 0.45 | 0.00458 | 0.0034 | 98.2533
3 | 0.5156 | 0.00449 | 0.004 | 114.833
3.5 | 0.5822 | 0.0045 | 0.0046 | 129.3778
4 | 0.6444 | 0.00446 | 0.0065 | 144.4843
4.5 | 0.7182 | 0.00477 | 0.0061 | 150.566
5.5 | 0.8712 | 0.00555 | 0.005 | 156.973
6 | 0.9496 | 0.00607 | 0.0045 | 156.4415
6.5 | 1.0298 | 0.00657 | 0.0043 | 156.7428
7 | 1.1075 | 0.00729 | 0.0048 | 151.9204
7.5 | 1.1754 | 0.00807 | 0.0077 | 145.6506
8 | 1.2461 | 0.00868 | 0.0108 | 143.5599
8.5 | 1.3187 | 0.00936 | 0.0142 | 140.8868

## 129. Re 16M Mach 0.00 (1)
BIGFOIL.COM POLAR EXPORT
HS 520
HS 520 |  |  |  | Cl Max: | 1.191 | at alpha= | 11.5 | deg
JavaFoil+Calcfoil stall+Eppler ext transition |  |  |  | L/D Max: | 277.396 | at alpha= | 7.5 | deg
Re: | 16000000 |  |  | Cd Min: | 0.00329 | at alpha= | 7 | deg
Mach: | 0 |  |  | Cl=0 at alpha= | -0.71186 | deg
|  |  |  | @ Cl=0.1, Cd= | 0.0036595
|  |  |  | @ Cl=0.4, Cd= | 0.0033779
|  |  |  | @ Cl=0.6, Cd= | 0.0034224
alpha (deg) | Cl | Cd | Cm | Cl/Cd
-13.5 | -0.343 | 0.08277 | 0.003 | -4.144
-13 | -0.359 | 0.07873 | 0.003 | -4.566
-12.5 | -0.376 | 0.07412 | 0.003 | -5.078
-12 | -0.394 | 0.06903 | 0.003 | -5.702
-11.5 | -0.411 | 0.06413 | 0.003 | -6.403
-11 | -0.432 | 0.05388 | 0.004 | -8.021
-10.5 | -0.461 | 0.03901 | 0.004 | -11.815
-10 | -0.459 | 0.04769 | 0.004 | -9.629
-9.5 | -0.54 | 0.01195 | 0.005 | -45.223
-9 | -0.572 | 0.00883 | 0.006 | -64.701
-8.5 | -0.576 | 0.00845 | 0.006 | -68.125
-8 | -0.575 | 0.00724 | 0.006 | -79.453
-7.5 | -0.569 | 0.00673 | 0.006 | -84.498
-7 | -0.557 | 0.00632 | 0.006 | -88.155
-6.5 | -0.539 | 0.00595 | 0.006 | -90.501
-6 | -0.514 | 0.00564 | 0.006 | -91.208
-5.5 | -0.484 | 0.00537 | 0.006 | -90.175
-5 | -0.449 | 0.00514 | 0.006 | -87.331
-4.5 | -0.408 | 0.00493 | 0.006 | -82.639
-4 | -0.362 | 0.00475 | 0.006 | -76.254
-3.5 | -0.313 | 0.00457 | 0.006 | -68.43
-3 | -0.261 | 0.00441 | 0.006 | -59.085
-2.5 | -0.206 | 0.00423 | 0.005 | -48.734
-2 | -0.15 | 0.0041 | 0.005 | -36.49
-1.5 | -0.092 | 0.00395 | 0.005 | -23.307
-1 | -0.034 | 0.00385 | 0.005 | -8.819
-0.5 | 0.025 | 0.00381 | 0.005 | 6.477
0 | 0.083 | 0.00372 | 0.005 | 22.421
0.5 | 0.142 | 0.00351 | 0.005 | 40.419
1 | 0.201 | 0.00346 | 0.005 | 58.036
1.5 | 0.259 | 0.0034 | 0.005 | 76.249
2 | 0.318 | 0.00337 | 0.004 | 94.431
2.5 | 0.377 | 0.00337 | 0.004 | 111.723
3 | 0.435 | 0.00339 | 0.004 | 128.579
3.5 | 0.494 | 0.0034 | 0.004 | 145.182
4 | 0.553 | 0.00339 | 0.004 | 163.048
4.5 | 0.611 | 0.00343 | 0.003 | 178.335
5 | 0.67 | 0.00348 | 0.003 | 192.496
5.5 | 0.728 | 0.00354 | 0.003 | 205.497
6 | 0.787 | 0.00368 | 0.003 | 213.773
6.5 | 0.845 | 0.00375 | 0.002 | 225.569
7 | 0.904 | 0.00329 | 0.002 | 274.357
7.5 | 0.962 | 0.00347 | 0.002 | 277.396
8 | 1.02 | 0.00379 | 0.002 | 269.488
8.5 | 1.079 | 0.00394 | 0.001 | 273.568
9 | 1.087 | 0.00402 | 0.001 | 270.077
9.5 | 1.122 | 0.00417 | 0.001 | 268.814
10 | 1.15 | 0.00434 | 0 | 264.929
10.5 | 1.172 | 0.00454 | 0 | 258.295
11 | 1.185 | 0.00479 | 0 | 247.607
11.5 | 1.191 | 0.00513 | -0.001 | 232.022
12 | 1.153 | 0.02166 | -0.001 | 53.214
12.5 | 1.131 | 0.02187 | -0.001 | 51.694
13 | 1.102 | 0.0201 | -0.002 | 54.803
13.5 | 1.067 | 0.02116 | -0.002 | 50.437
14 | 1.028 | 0.02286 | -0.002 | 44.968
14.5 | 0.985 | 0.02516 | -0.003 | 39.143
15 | 0.939 | 0.03724 | -0.003 | 25.208
15.5 | 0.888 | 0.04577 | -0.003 | 19.393
16 | 0.843 | 0.05115 | -0.004 | 16.476
16.5 | 0.795 | 0.05943 | -0.004 | 13.371

## 130. Re 16M Mach 0.00 (2)
BIGFOIL.COM POLAR EXPORT
HS 520
HS 520 |  |  |  | Cl Max: | 1.8083 | at alpha= | 18 | deg
XFOIL ncrit=9 |  |  |  | L/D Max: | 152.065 | at alpha= | 7 | deg
Re: | 16000000 |  |  | Cd Min: | 0.06244 | at alpha= | 20 | deg
Mach: | 0 |  |  | Cl=0 at alpha= | -0.81898 | deg
|  |  |  | @ Cl=0.1, Cd= | 0.0049626
|  |  |  | @ Cl=0.4, Cd= | 0.0045341
|  |  |  | @ Cl=0.6, Cd= | 0.0044284
alpha (deg) | Cl | Cd | Cm | Cl/Cd
-4.5 | -0.4178 | 0.00592 | 0.0021 | -70.5743
-4 | -0.3612 | 0.00576 | 0.0022 | -62.7083
-3.5 | -0.3045 | 0.00563 | 0.0023 | -54.0853
-3 | -0.2478 | 0.00552 | 0.0024 | -44.8913
-2.5 | -0.1909 | 0.00542 | 0.0025 | -35.2214
-2 | -0.1341 | 0.0053 | 0.0026 | -25.3019
-1.5 | -0.0774 | 0.00519 | 0.0027 | -14.9133
-1 | -0.0206 | 0.00511 | 0.0027 | -4.0313
-0.5 | 0.0363 | 0.00504 | 0.0027 | 7.2024
0 | 0.093 | 0.00497 | 0.0027 | 18.7123
0.5 | 0.1497 | 0.00491 | 0.0027 | 30.4888
1 | 0.2061 | 0.00479 | 0.0027 | 43.0271
1.5 | 0.2623 | 0.0047 | 0.0026 | 55.8085
2 | 0.3189 | 0.00469 | 0.0026 | 67.9957
2.5 | 0.3745 | 0.00458 | 0.0026 | 81.7686
3 | 0.4301 | 0.00448 | 0.0026 | 96.0045
3.5 | 0.4851 | 0.0044 | 0.0027 | 110.25
4 | 0.5405 | 0.00444 | 0.0028 | 121.7342
4.5 | 0.5943 | 0.00442 | 0.0032 | 134.457
5 | 0.6485 | 0.0045 | 0.0037 | 144.1111
6 | 0.7697 | 0.0052 | 0.0012 | 148.0192
6.5 | 0.8304 | 0.00551 | 0 | 150.7078
7 | 0.8911 | 0.00586 | -0.0013 | 152.0648
7.5 | 0.9518 | 0.00626 | -0.0027 | 152.0447
8 | 1.0033 | 0.00675 | -0.0021 | 148.637
8.5 | 1.0547 | 0.00726 | -0.0015 | 145.2755
9 | 1.107 | 0.00764 | -0.0011 | 144.8953
9.5 | 1.159 | 0.00808 | -0.0007 | 143.4406
10 | 1.211 | 0.0085 | -0.0004 | 142.4706
10.5 | 1.2629 | 0.00893 | -0.0001 | 141.4222
11 | 1.3139 | 0.0095 | 0.0002 | 138.3053
11.5 | 1.3648 | 0.01004 | 0.0005 | 135.9363
12 | 1.4145 | 0.01072 | 0.0009 | 131.9496
12.5 | 1.463 | 0.0115 | 0.0014 | 127.2174
13 | 1.5108 | 0.01226 | 0.0019 | 123.23
13.5 | 1.557 | 0.01312 | 0.0026 | 118.6738
14 | 1.6024 | 0.01396 | 0.0033 | 114.7851
14.5 | 1.6458 | 0.01487 | 0.0042 | 110.6792
15 | 1.6872 | 0.01582 | 0.0053 | 106.6498
15.5 | 1.7209 | 0.01721 | 0.0072 | 99.9942
16 | 1.7528 | 0.01844 | 0.0093 | 95.0542
16.5 | 1.7594 | 0.02052 | 0.0139 | 85.7407
17 | 1.7859 | 0.02329 | 0.0125 | 76.681
17.5 | 1.7994 | 0.02702 | 0.0117 | 66.5951
18 | 1.8083 | 0.03137 | 0.0106 | 57.6442
18.5 | 1.8072 | 0.03694 | 0.0091 | 48.9226
19 | 1.7947 | 0.04402 | 0.007 | 40.7701
19.5 | 1.7754 | 0.05219 | 0.0043 | 34.018
20 | 1.7449 | 0.06244 | 0.0003 | 27.9452

## 131. Re 16M Mach 0.10 (1)
BIGFOIL.COM POLAR EXPORT
HS 520
HS 520 |  |  |  | Cl Max: | 1.184 | at alpha= | 11.5 | deg
JavaFoil+Calcfoil stall+Eppler ext transition |  |  |  | L/D Max: | 276.747 | at alpha= | 7.5 | deg
Re: | 16000000 |  |  | Cd Min: | 0.00332 | at alpha= | 7 | deg
Mach: | 0.1 |  |  | Cl=0 at alpha= | -0.71186 | deg
|  |  |  | @ Cl=0.1, Cd= | 0.0036631
|  |  |  | @ Cl=0.4, Cd= | 0.0033771
|  |  |  | @ Cl=0.6, Cd= | 0.0034203
alpha (deg) | Cl | Cd | Cm | Cl/Cd
-13 | -0.32 | 0.07922 | 0.003 | -4.04
-12.5 | -0.339 | 0.07516 | 0.003 | -4.508
-12 | -0.358 | 0.0706 | 0.003 | -5.071
-11.5 | -0.378 | 0.06573 | 0.003 | -5.743
-11 | -0.399 | 0.05738 | 0.004 | -6.962
-10.5 | -0.419 | 0.05159 | 0.004 | -8.127
-10 | -0.432 | 0.05132 | 0.004 | -8.419
-9.5 | -0.457 | 0.03939 | 0.004 | -11.603
-9 | -0.552 | 0.00905 | 0.006 | -60.953
-8.5 | -0.56 | 0.00852 | 0.006 | -65.636
-8 | -0.562 | 0.00727 | 0.006 | -77.299
-7.5 | -0.559 | 0.00676 | 0.006 | -82.706
-7 | -0.55 | 0.00634 | 0.006 | -86.724
-6.5 | -0.534 | 0.00597 | 0.006 | -89.449
-6 | -0.512 | 0.00566 | 0.006 | -90.507
-5.5 | -0.483 | 0.00538 | 0.006 | -89.794
-5 | -0.449 | 0.00515 | 0.006 | -87.169
-4.5 | -0.408 | 0.00494 | 0.006 | -82.66
-4 | -0.363 | 0.00475 | 0.006 | -76.391
-3.5 | -0.314 | 0.00458 | 0.006 | -68.64
-3 | -0.262 | 0.00441 | 0.006 | -59.313
-2.5 | -0.207 | 0.00423 | 0.006 | -48.949
-2 | -0.15 | 0.0041 | 0.005 | -36.68
-1.5 | -0.093 | 0.00398 | 0.005 | -23.285
-1 | -0.034 | 0.00385 | 0.005 | -8.87
-0.5 | 0.025 | 0.0038 | 0.005 | 6.529
0 | 0.084 | 0.00372 | 0.005 | 22.545
0.5 | 0.143 | 0.00351 | 0.005 | 40.611
1 | 0.202 | 0.00346 | 0.005 | 58.377
1.5 | 0.261 | 0.0034 | 0.005 | 76.689
2 | 0.32 | 0.00337 | 0.004 | 94.983
2.5 | 0.379 | 0.00337 | 0.004 | 112.357
3 | 0.438 | 0.00339 | 0.004 | 129.219
3.5 | 0.497 | 0.0034 | 0.004 | 145.869
4 | 0.556 | 0.00339 | 0.004 | 163.883
4.5 | 0.614 | 0.00343 | 0.003 | 179.113
5 | 0.673 | 0.00349 | 0.003 | 192.87
5.5 | 0.732 | 0.00356 | 0.003 | 205.777
6 | 0.791 | 0.0037 | 0.003 | 213.987
6.5 | 0.85 | 0.00376 | 0.002 | 225.938
7 | 0.908 | 0.00332 | 0.002 | 273.903
7.5 | 0.967 | 0.00349 | 0.002 | 276.747
8 | 1.026 | 0.00381 | 0.002 | 269.102
8.5 | 1.084 | 0.00398 | 0.001 | 272.569
9 | 1.091 | 0.00405 | 0.001 | 268.976
9.5 | 1.125 | 0.00421 | 0.001 | 267.289
10 | 1.152 | 0.00439 | 0 | 262.252
10.5 | 1.171 | 0.00458 | 0 | 255.643
11 | 1.182 | 0.00496 | 0 | 238.186
11.5 | 1.184 | 0.00521 | -0.001 | 227.072
12 | 1.139 | 0.02232 | -0.001 | 51.013
12.5 | 1.111 | 0.02046 | -0.001 | 54.305
13 | 1.078 | 0.02121 | -0.002 | 50.806
13.5 | 1.037 | 0.02266 | -0.002 | 45.777
14 | 0.993 | 0.02456 | -0.002 | 40.413
14.5 | 0.944 | 0.0339 | -0.003 | 27.838
15 | 0.891 | 0.04054 | -0.003 | 21.986
15.5 | 0.832 | 0.05187 | -0.003 | 16.041
16 | 0.786 | 0.0556 | -0.004 | 14.129
16.5 | 0.731 | 0.06673 | -0.004 | 10.95

## 132. Re 16M Mach 0.10 (2)
BIGFOIL.COM POLAR EXPORT
HS 520
HS 520 |  |  |  | Cl Max: | 1.7922 | at alpha= | 18 | deg
XFOIL ncrit=9 |  |  |  | L/D Max: | 152.377 | at alpha= | 7 | deg
Re: | 16000000 |  |  | Cd Min: | 0.18994 | at alpha= | -15.5 | deg
Mach: | 0.1 |  |  | Cl=0 at alpha= | -0.81993 | deg
|  |  |  | @ Cl=0.1, Cd= | 0.0049724
|  |  |  | @ Cl=0.4, Cd= | 0.0045428
|  |  |  | @ Cl=0.6, Cd= | 0.0044808
alpha (deg) | Cl | Cd | Cm | Cl/Cd
-15.5 | -0.732 | 0.18994 | 0.0697 | -3.8538
-14 | -0.6888 | 0.16729 | 0.0577 | -4.1174
-13.5 | -0.6765 | 0.15875 | 0.0533 | -4.2614
-13 | -0.6595 | 0.15219 | 0.0496 | -4.3334
-12.5 | -0.6483 | 0.14366 | 0.0453 | -4.5127
-11 | -0.8567 | 0.06967 | 0.0011 | -12.2965
-10.5 | -1.0411 | 0.02157 | -0.0085 | -48.2661
-10 | -1.0028 | 0.01779 | -0.0069 | -56.3687
-9.5 | -0.9565 | 0.01554 | -0.0055 | -61.5508
-9 | -0.9068 | 0.01392 | -0.0045 | -65.1437
-8.5 | -0.8563 | 0.01235 | -0.0034 | -69.336
-8 | -0.8035 | 0.01127 | -0.0026 | -71.2955
-7.5 | -0.75 | 0.01028 | -0.0018 | -72.9572
-7 | -0.6959 | 0.00944 | -0.0012 | -73.7182
-6.5 | -0.6412 | 0.00869 | -0.0005 | -73.786
-6 | -0.5871 | 0.00775 | 0.0002 | -75.7548
-4.5 | -0.4206 | 0.00594 | 0.0019 | -70.8081
-4 | -0.3636 | 0.00577 | 0.0021 | -63.0156
-3.5 | -0.3064 | 0.00563 | 0.0022 | -54.4227
-2 | -0.1349 | 0.00531 | 0.0026 | -25.4049
-1.5 | -0.0778 | 0.00519 | 0.0026 | -14.9904
-1 | -0.0206 | 0.00511 | 0.0027 | -4.0313
-0.5 | 0.0366 | 0.00504 | 0.0027 | 7.2619
0 | 0.0938 | 0.00498 | 0.0027 | 18.8353
0.5 | 0.1507 | 0.00491 | 0.0027 | 30.6925
1.5 | 0.264 | 0.00471 | 0.0027 | 56.051
2 | 0.321 | 0.00469 | 0.0026 | 68.4435
2.5 | 0.3769 | 0.00458 | 0.0026 | 82.2926
3 | 0.4328 | 0.00449 | 0.0026 | 96.392
3.5 | 0.4881 | 0.0044 | 0.0028 | 110.9318
4 | 0.544 | 0.00445 | 0.0028 | 122.2472
5 | 0.6529 | 0.00451 | 0.0037 | 144.7672
5.5 | 0.7129 | 0.00489 | 0.0028 | 145.7873
6 | 0.7751 | 0.00522 | 0.0013 | 148.4866
6.5 | 0.8363 | 0.00554 | 0.0001 | 150.9567
7 | 0.8975 | 0.00589 | -0.0012 | 152.3769
7.5 | 0.9585 | 0.00632 | -0.0025 | 151.6614
8 | 1.0106 | 0.0068 | -0.0018 | 148.6176
8.5 | 1.0624 | 0.00732 | -0.0012 | 145.1366
9 | 1.1153 | 0.0077 | -0.0007 | 144.8442
9.5 | 1.1679 | 0.00816 | -0.0002 | 143.125
10 | 1.2206 | 0.00858 | 0.0002 | 142.2611
10.5 | 1.273 | 0.00904 | 0.0006 | 140.8186
11 | 1.3246 | 0.00962 | 0.001 | 137.6923
11.5 | 1.3756 | 0.01026 | 0.0014 | 134.0741
12 | 1.4258 | 0.01097 | 0.002 | 129.9727
12.5 | 1.475 | 0.01174 | 0.0025 | 125.6388
13 | 1.5225 | 0.01263 | 0.0033 | 120.5463
13.5 | 1.5694 | 0.01348 | 0.0041 | 116.4243
14 | 1.6147 | 0.01438 | 0.005 | 112.2879
14.5 | 1.6562 | 0.0155 | 0.0064 | 106.8516
15 | 1.6968 | 0.01652 | 0.0078 | 102.7119
16.5 | 1.7663 | 0.02247 | 0.0142 | 78.607
17 | 1.7836 | 0.02591 | 0.0134 | 68.8383
17.5 | 1.79 | 0.03064 | 0.0124 | 58.4204
18 | 1.7922 | 0.03597 | 0.0109 | 49.8249
18.5 | 1.7817 | 0.0429 | 0.0088 | 41.5315
19 | 1.7576 | 0.05171 | 0.0059 | 33.9896
19.5 | 1.7315 | 0.0614 | 0.002 | 28.2003
20 | 1.6911 | 0.07355 | -0.0031 | 22.9925

## 133. Re 16M Mach 0.25 (1)
BIGFOIL.COM POLAR EXPORT
HS 520
HS 520 |  |  |  | Cl Max: | 1.155 | at alpha= | 10.5 | deg
JavaFoil+Calcfoil stall+Eppler ext transition |  |  |  | L/D Max: | 274.183 | at alpha= | 7.5 | deg
Re: | 16000000 |  |  | Cd Min: | 0.00336 | at alpha= | 2 | deg
Mach: | 0.25 |  |  | Cl=0 at alpha= | -0.70833 | deg
|  |  |  | @ Cl=0.1, Cd= | 0.0036564
|  |  |  | @ Cl=0.4, Cd= | 0.09541
|  |  |  | @ Cl=0.6, Cd= | 0.09541
alpha (deg) | Cl | Cd | Cm | Cl/Cd
-11.5 | -0.061 | 0.07031 | 0.003 | -0.874
-11 | -0.059 | 0.06632 | 0.003 | -0.885
-10.5 | -0.152 | 0.06212 | 0.003 | -2.443
-10 | -0.211 | 0.05713 | 0.003 | -3.694
-9.5 | -0.26 | 0.05265 | 0.004 | -4.947
-9 | -0.305 | 0.04651 | 0.004 | -6.568
-8.5 | -0.41 | 0.00956 | 0.006 | -42.935
-8 | -0.45 | 0.00868 | 0.006 | -51.8
-7.5 | -0.476 | 0.00692 | 0.006 | -68.742
-7 | -0.491 | 0.00648 | 0.006 | -75.736
-6.5 | -0.495 | 0.0061 | 0.006 | -81.205
-6 | -0.489 | 0.00575 | 0.006 | -84.987
-5.5 | -0.472 | 0.00545 | 0.006 | -86.5
-5 | -0.445 | 0.00519 | 0.006 | -85.809
-4.5 | -0.41 | 0.00498 | 0.006 | -82.334
-4 | -0.368 | 0.00478 | 0.006 | -76.949
-3.5 | -0.32 | 0.00459 | 0.006 | -69.629
-3 | -0.268 | 0.00442 | 0.006 | -60.549
-2.5 | -0.212 | 0.00423 | 0.006 | -50.164
-2 | -0.154 | 0.0041 | 0.006 | -37.689
-1.5 | -0.095 | 0.00397 | 0.005 | -23.96
-1 | -0.035 | 0.00384 | 0.005 | -9.139
-0.5 | 0.025 | 0.00378 | 0.005 | 6.731
0 | 0.086 | 0.0037 | 0.005 | 23.26
0.5 | 0.147 | 0.00351 | 0.005 | 41.788
1 | 0.207 | 0.00344 | 0.005 | 60.185
1.5 | 0.268 | 0.00339 | 0.005 | 79.036
2 | 0.329 | 0.00336 | 0.004 | 97.845
2.5 | 0.389 | 0.00337 | 0.004 | 115.625
3 | 0.45 | 0.00338 | 0.004 | 132.889
3.5 | 0.51 | 0.00341 | 0.004 | 149.817
4 | 0.571 | 0.00341 | 0.004 | 167.27
4.5 | 0.631 | 0.00348 | 0.003 | 181.691
5 | 0.692 | 0.00356 | 0.003 | 194.136
5.5 | 0.752 | 0.00362 | 0.003 | 207.603
6 | 0.813 | 0.00378 | 0.003 | 215.185
6.5 | 0.873 | 0.00384 | 0.002 | 227.092
7 | 0.933 | 0.00342 | 0.002 | 272.626
7.5 | 0.994 | 0.00362 | 0.002 | 274.183
8 | 1.054 | 0.00396 | 0.002 | 266.303
8.5 | 1.114 | 0.00415 | 0.001 | 268.383
9 | 1.108 | 0.00424 | 0.001 | 261.328
9.5 | 1.135 | 0.00442 | 0.001 | 256.971
10 | 1.152 | 0.00463 | 0 | 248.905
10.5 | 1.155 | 0.00492 | 0 | 235.024
11 | 1.115 | 0.02177 | 0 | 51.203
11.5 | 1.073 | 0.02289 | -0.001 | 46.884
12 | 1.02 | 0.02058 | -0.001 | 49.575
12.5 | 0.955 | 0.0221 | -0.001 | 43.206
13 | 0.875 | 0.02324 | -0.002 | 37.635
13.5 | 0.785 | 0.03639 | -0.002 | 21.582
14 | 0.685 | 0.04723 | -0.002 | 14.501
14.5 | 0.577 | 0.06371 | -0.002 | 9.054
15 | 0.467 | 0.08515 | -0.002 | 5.481
15.5 | 0.363 | 0.09541 | -0.003 | 3.801

## 134. Re 16M Mach 0.25 (2)
BIGFOIL.COM POLAR EXPORT
HS 520
HS 520 |  |  |  | Cl Max: | 1.7174 | at alpha= | 15 | deg
XFOIL ncrit=9 |  |  |  | L/D Max: | 153.516 | at alpha= | 6.5 | deg
Re: | 16000000 |  |  | Cd Min: | 0.26943 | at alpha= | -20 | deg
Mach: | 0.25 |  |  | Cl=0 at alpha= | -0.82686 | deg
|  |  |  | @ Cl=0.1, Cd= | 0.0049873
|  |  |  | @ Cl=0.4, Cd= | 0.0045747
|  |  |  | @ Cl=0.6, Cd= | 0.0044398
alpha (deg) | Cl | Cd | Cm | Cl/Cd
-20 | -0.8947 | 0.26943 | 0.1165 | -3.3207
-19.5 | -0.877 | 0.26027 | 0.1116 | -3.3696
-19 | -0.8579 | 0.25409 | 0.1072 | -3.3764
-18.5 | -0.8388 | 0.24741 | 0.1027 | -3.3903
-18 | -0.8192 | 0.24105 | 0.0983 | -3.3985
-17.5 | -0.7997 | 0.23436 | 0.0939 | -3.4123
-17 | -0.7801 | 0.22741 | 0.0896 | -3.4304
-16.5 | -0.7606 | 0.22011 | 0.0853 | -3.4555
-16 | -0.7415 | 0.21266 | 0.0809 | -3.4868
-15.5 | -0.7229 | 0.20488 | 0.0765 | -3.5284
-14 | -0.6912 | 0.17275 | 0.0617 | -4.0012
-13.5 | -0.6771 | 0.16422 | 0.0572 | -4.1231
-13 | -0.6605 | 0.1569 | 0.0531 | -4.2097
-12.5 | -0.6487 | 0.14783 | 0.0485 | -4.3881
-12 | -0.6344 | 0.13997 | 0.0443 | -4.5324
-11.5 | -0.6208 | 0.1322 | 0.0402 | -4.6959
-11 | -0.607 | 0.12461 | 0.0362 | -4.8712
-10.5 | -0.5995 | 0.11556 | 0.0316 | -5.1878
-10 | -0.5826 | 0.10989 | 0.0281 | -5.3017
-8 | -0.73 | 0.04352 | -0.0093 | -16.7739
-7.5 | -0.7675 | 0.01577 | -0.0075 | -48.6684
-7 | -0.7183 | 0.01256 | -0.0056 | -57.1895
-6.5 | -0.6642 | 0.01056 | -0.004 | -62.8977
-6 | -0.6096 | 0.00869 | -0.0025 | -70.1496
-5.5 | -0.552 | 0.00773 | -0.0014 | -71.4101
-5 | -0.494 | 0.00698 | -0.0004 | -70.7736
-4.5 | -0.4357 | 0.00631 | 0.0005 | -69.0491
-4 | -0.3769 | 0.00585 | 0.0012 | -64.4274
-3.5 | -0.3172 | 0.00568 | 0.0015 | -55.8451
-3 | -0.2577 | 0.00556 | 0.0018 | -46.3489
-2 | -0.1388 | 0.00533 | 0.0023 | -26.0413
-1.5 | -0.0796 | 0.00521 | 0.0024 | -15.2783
-1 | -0.0205 | 0.00513 | 0.0026 | -3.9961
-0.5 | 0.0387 | 0.00505 | 0.0026 | 7.6634
0 | 0.0977 | 0.00499 | 0.0027 | 19.5792
0.5 | 0.1566 | 0.00492 | 0.0027 | 31.8293
1 | 0.2151 | 0.0048 | 0.0027 | 44.8125
1.5 | 0.2735 | 0.00471 | 0.0027 | 58.0679
2 | 0.3324 | 0.0047 | 0.0027 | 70.7234
2.5 | 0.3902 | 0.00459 | 0.0027 | 85.0109
3 | 0.4478 | 0.0045 | 0.0028 | 99.5111
3.5 | 0.5053 | 0.00443 | 0.003 | 114.0632
4 | 0.5631 | 0.00448 | 0.0032 | 125.692
4.5 | 0.6182 | 0.00442 | 0.004 | 139.8643
5 | 0.6772 | 0.0046 | 0.0041 | 147.2174
6 | 0.8048 | 0.00532 | 0.0019 | 151.2782
6.5 | 0.8689 | 0.00566 | 0.0009 | 153.5159
7 | 0.9332 | 0.00611 | -0.0003 | 152.7332
7.5 | 0.9965 | 0.00658 | -0.0011 | 151.4438
8 | 1.0512 | 0.00713 | -0.0001 | 147.4334
8.5 | 1.1063 | 0.00763 | 0.0009 | 144.9934
9 | 1.1622 | 0.0081 | 0.0017 | 143.4815
9.5 | 1.2183 | 0.00858 | 0.0026 | 141.993
10 | 1.2744 | 0.00907 | 0.0036 | 140.5072
10.5 | 1.3296 | 0.00972 | 0.0046 | 136.7901
11 | 1.3839 | 0.0105 | 0.0057 | 131.8
11.5 | 1.4372 | 0.01139 | 0.007 | 126.1809
12 | 1.4892 | 0.01237 | 0.0084 | 120.388
12.5 | 1.5408 | 0.0133 | 0.0099 | 115.8496
13 | 1.5883 | 0.01453 | 0.0118 | 109.3118
13.5 | 1.6343 | 0.01573 | 0.0139 | 103.897
14 | 1.6699 | 0.01749 | 0.017 | 95.4774
14.5 | 1.6907 | 0.01944 | 0.0216 | 86.9702
15 | 1.7174 | 0.02262 | 0.0209 | 75.924
15.5 | 1.7161 | 0.02863 | 0.0195 | 59.9406
16 | 1.7154 | 0.03488 | 0.0177 | 49.18
16.5 | 1.6877 | 0.04424 | 0.0144 | 38.1487
17 | 1.6579 | 0.05421 | 0.0105 | 30.5829
17.5 | 1.6154 | 0.06652 | 0.005 | 24.2844
18 | 1.5673 | 0.08014 | -0.0014 | 19.557
18.5 | 1.5126 | 0.09506 | -0.0085 | 15.9121
19 | 1.4527 | 0.11078 | -0.0157 | 13.1134
19.5 | 1.3901 | 0.12543 | -0.0208 | 11.0827
20 | 1.3342 | 0.14333 | -0.0315 | 9.3086

## 135. Re 16M Mach 0.50 (1)
BIGFOIL.COM POLAR EXPORT
HS 520
HS 520 |  |  |  | Cl Max: | 2.273 | at alpha= | 20 | deg
JavaFoil+Calcfoil stall+Eppler ext transition |  |  |  | L/D Max: | 253.706 | at alpha= | 6.5 | deg
Re: | 16000000 |  |  | Cd Min: | 0.00339 | at alpha= | 1.5 | deg
Mach: | 0.5 |  |  | Cl=0 at alpha= | -0.70896 | deg
|  |  |  | @ Cl=0.1, Cd= | 0.0036212
|  |  |  | @ Cl=0.4, Cd= | 0.0034146
|  |  |  | @ Cl=0.6, Cd= | 0.0036216
alpha (deg) | Cl | Cd | Cm | Cl/Cd
-20 | -1.013 | 0.16147 | 0.002 | -6.272
-19.5 | -0.987 | 0.15613 | 0.002 | -6.324
-19 | -0.96 | 0.1688 | 0.002 | -5.685
-18.5 | -0.936 | 0.14885 | 0.002 | -6.285
-18 | -0.91 | 0.14637 | 0.002 | -6.217
-17.5 | -0.885 | 0.14218 | 0.002 | -6.226
-17 | -0.86 | 0.13085 | 0.002 | -6.576
-16.5 | -0.835 | 0.12452 | 0.003 | -6.71
-16 | -0.812 | 0.11661 | 0.003 | -6.96
-15.5 | -0.787 | 0.10826 | 0.003 | -7.274
-15 | -0.76 | 0.11176 | 0.003 | -6.796
-14.5 | -0.736 | 0.09891 | 0.003 | -7.438
-14 | -0.71 | 0.09423 | 0.003 | -7.532
-13.5 | -0.683 | 0.09058 | 0.003 | -7.541
-13 | -0.656 | 0.08713 | 0.003 | -7.529
-12.5 | -0.63 | 0.08332 | 0.003 | -7.561
-12 | -0.604 | 0.07971 | 0.003 | -7.581
-11.5 | -0.579 | 0.0812 | 0.003 | -7.125
-11 | -0.553 | 0.0747 | 0.003 | -7.4
-10.5 | -0.528 | 0.06766 | 0.003 | -7.797
-10 | -0.503 | 0.06114 | 0.004 | -8.225
-9.5 | -0.479 | 0.05512 | 0.004 | -8.688
-9 | -0.464 | 0.04285 | 0.005 | -10.821
-8.5 | -0.522 | 0.00959 | 0.007 | -54.416
-8 | -0.395 | 0.05188 | 0.003 | -7.613
-7.5 | -0.371 | 0.04517 | 0.004 | -8.217
-7 | -0.424 | 0.00695 | 0.007 | -60.973
-6.5 | -0.391 | 0.00636 | 0.007 | -61.365
-6 | -0.292 | 0.03678 | 0.004 | -7.939
-5.5 | -0.324 | 0.00574 | 0.007 | -56.422
-5 | -0.291 | 0.00547 | 0.007 | -53.102
-4.5 | -0.257 | 0.00519 | 0.007 | -49.57
-4 | -0.224 | 0.00493 | 0.007 | -45.32
-3.5 | -0.316 | 0.0047 | 0.007 | -67.366
-3 | -0.285 | 0.00448 | 0.006 | -63.567
-2.5 | -0.232 | 0.00431 | 0.006 | -53.865
-2 | -0.171 | 0.00416 | 0.006 | -41.161
-1.5 | -0.106 | 0.00395 | 0.006 | -26.802
-1 | -0.039 | 0.00382 | 0.006 | -10.281
-0.5 | 0.028 | 0.00372 | 0.006 | 7.662
0 | 0.096 | 0.00363 | 0.006 | 26.515
0.5 | 0.164 | 0.00348 | 0.006 | 47.109
1 | 0.232 | 0.0034 | 0.005 | 68.097
1.5 | 0.3 | 0.00339 | 0.005 | 88.232
2 | 0.367 | 0.0034 | 0.005 | 107.998
2.5 | 0.435 | 0.00343 | 0.005 | 126.734
3 | 0.503 | 0.00353 | 0.005 | 142.288
3.5 | 0.571 | 0.0036 | 0.004 | 158.64
4 | 0.638 | 0.00365 | 0.004 | 174.641
4.5 | 0.706 | 0.00376 | 0.004 | 187.495
5 | 0.774 | 0.00388 | 0.004 | 199.511
5.5 | 0.841 | 0.00404 | 0.003 | 208.264
6 | 0.909 | 0.00421 | 0.003 | 215.851
6.5 | 0.976 | 0.00385 | 0.003 | 253.706
7 | 1.044 | 0.00415 | 0.002 | 251.593
7.5 | 1.111 | 0.00468 | 0.002 | 237.354
8 | 1.178 | 0.00497 | 0.002 | 236.984
8.5 | 1.245 | 0.0054 | 0.001 | 230.527
9 | 0.874 | 0.02161 | 0.001 | 40.438
9.5 | 0.675 | 0.02236 | 0.001 | 30.19
10 | 0.68 | 0.03017 | 0 | 22.534
10.5 | 0.717 | 0.02427 | 0 | 29.557
11 | 1.336 | 0.05886 | 0 | 22.704
11.5 | 1.397 | 0.05881 | -0.001 | 23.754
12 | 1.452 | 0.06349 | -0.001 | 22.869
12.5 | 1.482 | 0.07683 | -0.001 | 19.287
13 | 1.548 | 0.07301 | -0.001 | 21.204
13.5 | 1.627 | 0.06964 | -0.002 | 23.363
14 | 1.681 | 0.07483 | -0.002 | 22.457
14.5 | 1.712 | 0.08906 | -0.002 | 19.222
15 | 1.722 | 0.11959 | -0.002 | 14.395
15.5 | 1.774 | 0.12731 | -0.003 | 13.933
16 | 1.833 | 0.13061 | -0.003 | 14.031
16.5 | 1.892 | 0.134 | -0.003 | 14.117
17 | 1.953 | 0.13608 | -0.004 | 14.353
17.5 | 2.009 | 0.14241 | -0.004 | 14.108
18 | 2.047 | 0.16718 | -0.004 | 12.247
18.5 | 2.102 | 0.17495 | -0.005 | 12.014
19 | 2.158 | 0.18512 | -0.005 | 11.659
19.5 | 2.216 | 0.1877 | -0.005 | 11.805
20 | 2.273 | 0.1887 | -0.006 | 12.043

## 136. Re 16M Mach 0.50 (2)
BIGFOIL.COM POLAR EXPORT
HS 520
HS 520 |  |  |  | Cl Max: | 1.3948 | at alpha= | 9 | deg
XFOIL ncrit=9 |  |  |  | L/D Max: | 159.735 | at alpha= | 6.5 | deg
Re: | 16000000 |  |  | Cd Min: | 0.01001 | at alpha= | 9 | deg
Mach: | 0.5 |  |  | Cl=0 at alpha= | -99 | deg
|  |  |  | @ Cl=0.1, Cd= | 0.00506
|  |  |  | @ Cl=0.4, Cd= | 0.0047551
|  |  |  | @ Cl=0.6, Cd= | 0.0045846
alpha (deg) | Cl | Cd | Cm | Cl/Cd
0 | 0.1161 | 0.00506 | 0.0024 | 22.9447
0.5 | 0.1835 | 0.00499 | 0.0026 | 36.7735
1 | 0.2505 | 0.00488 | 0.0028 | 51.332
1.5 | 0.3172 | 0.00474 | 0.0029 | 66.9198
2 | 0.3846 | 0.00479 | 0.0031 | 80.2923
2.5 | 0.4508 | 0.00464 | 0.0034 | 97.1552
3 | 0.5169 | 0.00457 | 0.0038 | 113.1072
3.5 | 0.5838 | 0.00457 | 0.0044 | 127.7462
4 | 0.6505 | 0.00463 | 0.0052 | 140.4968
4.5 | 0.7129 | 0.00466 | 0.0073 | 152.9828
5 | 0.7891 | 0.00499 | 0.0066 | 158.1363
5.5 | 0.866 | 0.00543 | 0.0061 | 159.4843
6 | 0.9443 | 0.00593 | 0.0057 | 159.2411
6.5 | 1.0239 | 0.00641 | 0.0056 | 159.7348
7 | 1.1039 | 0.00716 | 0.0056 | 154.176
7.5 | 1.1771 | 0.00791 | 0.0075 | 148.8116
8 | 1.2483 | 0.00846 | 0.0107 | 147.5532
8.5 | 1.3209 | 0.00913 | 0.0141 | 144.6769
9 | 1.3948 | 0.01001 | 0.0182 | 139.3407

## 137. Re 18M Mach 0.00 (1)
BIGFOIL.COM POLAR EXPORT
HS 520
HS 520 |  |  |  | Cl Max: | 1.191 | at alpha= | 11.5 | deg
JavaFoil+Calcfoil stall+Eppler ext transition |  |  |  | L/D Max: | 281.215 | at alpha= | 7.5 | deg
Re: | 18000000 |  |  | Cd Min: | 0.00338 | at alpha= | 2 | deg
Mach: | 0 |  |  | Cl=0 at alpha= | -0.71186 | deg
|  |  |  | @ Cl=0.1, Cd= | 0.0036439
|  |  |  | @ Cl=0.4, Cd= | 0.00338
|  |  |  | @ Cl=0.6, Cd= | 0.0034262
alpha (deg) | Cl | Cd | Cm | Cl/Cd
-13.5 | -0.343 | 0.08281 | 0.003 | -4.141
-13 | -0.36 | 0.07814 | 0.003 | -4.604
-12.5 | -0.377 | 0.07297 | 0.003 | -5.167
-12 | -0.394 | 0.06793 | 0.003 | -5.805
-11.5 | -0.411 | 0.06311 | 0.003 | -6.517
-11 | -0.436 | 0.05021 | 0.004 | -8.68
-10.5 | -0.487 | 0.02257 | 0.005 | -21.596
-10 | -0.463 | 0.04447 | 0.004 | -10.415
-9.5 | -0.561 | 0.0096 | 0.006 | -58.394
-9 | -0.572 | 0.00868 | 0.006 | -65.863
-8.5 | -0.576 | 0.00832 | 0.006 | -69.207
-8 | -0.575 | 0.00714 | 0.006 | -80.486
-7.5 | -0.569 | 0.00664 | 0.006 | -85.658
-7 | -0.557 | 0.00623 | 0.006 | -89.426
-6.5 | -0.539 | 0.00587 | 0.006 | -91.7
-6 | -0.514 | 0.00558 | 0.006 | -92.224
-5.5 | -0.484 | 0.0053 | 0.006 | -91.324
-5 | -0.449 | 0.00507 | 0.006 | -88.508
-4.5 | -0.408 | 0.00489 | 0.006 | -83.44
-4 | -0.362 | 0.0047 | 0.006 | -77.139
-3.5 | -0.313 | 0.00452 | 0.006 | -69.284
-3 | -0.261 | 0.00437 | 0.006 | -59.695
-2.5 | -0.206 | 0.00419 | 0.005 | -49.172
-2 | -0.15 | 0.00406 | 0.005 | -36.89
-1.5 | -0.092 | 0.00392 | 0.005 | -23.501
-1 | -0.034 | 0.00382 | 0.005 | -8.893
-0.5 | 0.025 | 0.00377 | 0.005 | 6.538
0 | 0.083 | 0.00369 | 0.005 | 22.603
0.5 | 0.142 | 0.00353 | 0.005 | 40.209
1 | 0.201 | 0.00345 | 0.005 | 58.204
1.5 | 0.259 | 0.00341 | 0.005 | 76.13
2 | 0.318 | 0.00338 | 0.004 | 94.055
2.5 | 0.377 | 0.00338 | 0.004 | 111.517
3 | 0.435 | 0.00338 | 0.004 | 128.675
3.5 | 0.494 | 0.0034 | 0.004 | 145.138
4 | 0.553 | 0.00341 | 0.004 | 162.17
4.5 | 0.611 | 0.00343 | 0.003 | 178.003
5 | 0.67 | 0.00351 | 0.003 | 190.946
5.5 | 0.728 | 0.00355 | 0.003 | 204.916
6 | 0.787 | 0.00363 | 0.003 | 216.621
6.5 | 0.845 | 0.00379 | 0.002 | 223.186
7 | 0.904 | 0.00378 | 0.002 | 238.928
7.5 | 0.962 | 0.00342 | 0.002 | 281.215
8 | 1.02 | 0.00372 | 0.002 | 274.398
8.5 | 1.079 | 0.00388 | 0.001 | 278.087
9 | 1.087 | 0.00396 | 0.001 | 274.497
9.5 | 1.122 | 0.00411 | 0.001 | 273.166
10 | 1.15 | 0.00427 | 0 | 269.159
10.5 | 1.172 | 0.00445 | 0 | 263.071
11 | 1.185 | 0.00482 | 0 | 246.062
11.5 | 1.191 | 0.00505 | -0.001 | 235.59
12 | 1.157 | 0.02082 | -0.001 | 55.585
12.5 | 1.133 | 0.0212 | -0.001 | 53.472
13 | 1.105 | 0.02181 | -0.002 | 50.649
13.5 | 1.069 | 0.02286 | -0.002 | 46.783
14 | 1.031 | 0.02418 | -0.002 | 42.611
14.5 | 0.988 | 0.02618 | -0.003 | 37.728
15 | 0.942 | 0.03572 | -0.003 | 26.362
15.5 | 0.891 | 0.04388 | -0.003 | 20.293
16 | 0.846 | 0.04902 | -0.004 | 17.253
16.5 | 0.796 | 0.05844 | -0.004 | 13.614

## 138. Re 18M Mach 0.00 (2)
BIGFOIL.COM POLAR EXPORT
HS 520
HS 520 |  |  |  | Cl Max: | 1.8264 | at alpha= | 18.5 | deg
XFOIL ncrit=9 |  |  |  | L/D Max: | 153.993 | at alpha= | 7 | deg
Re: | 18000000 |  |  | Cd Min: | 0.05854 | at alpha= | 20 | deg
Mach: | 0 |  |  | Cl=0 at alpha= | -0.81634 | deg
|  |  |  | @ Cl=0.1, Cd= | 0.0049324
|  |  |  | @ Cl=0.4, Cd= | 0.0045839
|  |  |  | @ Cl=0.6, Cd= | 0.0045282
alpha (deg) | Cl | Cd | Cm | Cl/Cd
-4.5 | -0.4183 | 0.00583 | 0.0021 | -71.7496
-4 | -0.3617 | 0.00567 | 0.0023 | -63.7919
-3.5 | -0.305 | 0.00554 | 0.0024 | -55.0542
-2 | -0.1345 | 0.00524 | 0.0026 | -25.6679
-1.5 | -0.0777 | 0.00513 | 0.0027 | -15.1462
-1 | -0.0209 | 0.00506 | 0.0027 | -4.1304
-0.5 | 0.036 | 0.00499 | 0.0027 | 7.2144
0 | 0.0928 | 0.00494 | 0.0027 | 18.7854
0.5 | 0.1496 | 0.00488 | 0.0027 | 30.6557
1 | 0.2061 | 0.00477 | 0.0027 | 43.2075
1.5 | 0.2624 | 0.00471 | 0.0026 | 55.7113
2 | 0.319 | 0.0047 | 0.0026 | 67.8723
2.5 | 0.3749 | 0.00462 | 0.0025 | 81.1472
3 | 0.4306 | 0.00454 | 0.0025 | 94.8458
3.5 | 0.4859 | 0.00449 | 0.0026 | 108.2183
4 | 0.5416 | 0.00451 | 0.0026 | 120.0887
4.5 | 0.5969 | 0.00453 | 0.0027 | 131.766
5 | 0.648 | 0.0045 | 0.0037 | 144
5.5 | 0.7054 | 0.00482 | 0.0033 | 146.3485
6 | 0.7658 | 0.0051 | 0.0022 | 150.1569
6.5 | 0.8268 | 0.0054 | 0.0008 | 153.1111
7 | 0.887 | 0.00576 | -0.0003 | 153.9931
7.5 | 0.9471 | 0.00618 | -0.0016 | 153.2524
8 | 1.0042 | 0.00663 | -0.0022 | 151.463
8.5 | 1.0554 | 0.00714 | -0.0016 | 147.8151
9 | 1.1077 | 0.0075 | -0.0012 | 147.6933
9.5 | 1.1598 | 0.00793 | -0.0008 | 146.2547
10 | 1.212 | 0.00832 | -0.0005 | 145.6731
10.5 | 1.2637 | 0.00877 | -0.0002 | 144.0935
11 | 1.315 | 0.0093 | 0.0002 | 141.3978
11.5 | 1.3656 | 0.0099 | 0.0005 | 137.9394
12 | 1.4156 | 0.01054 | 0.0008 | 134.3074
12.5 | 1.4644 | 0.01127 | 0.0013 | 129.9379
13 | 1.5122 | 0.01206 | 0.0018 | 125.3897
13.5 | 1.5591 | 0.01286 | 0.0024 | 121.2364
14 | 1.605 | 0.01365 | 0.0031 | 117.5824
14.5 | 1.6486 | 0.01457 | 0.004 | 113.1503
15 | 1.6908 | 0.01548 | 0.005 | 109.2248
15.5 | 1.7234 | 0.017 | 0.007 | 101.3765
17 | 1.7983 | 0.02219 | 0.0124 | 81.041
17.5 | 1.8143 | 0.02559 | 0.0117 | 70.8988
18 | 1.8248 | 0.02966 | 0.0109 | 61.5239
18.5 | 1.8264 | 0.03485 | 0.0096 | 52.4075
19 | 1.8173 | 0.04143 | 0.0077 | 43.8643
19.5 | 1.8015 | 0.04899 | 0.0053 | 36.7728
20 | 1.7741 | 0.05854 | 0.0018 | 30.3058

## 139. Re 18M Mach 0.10 (1)
BIGFOIL.COM POLAR EXPORT
HS 520
HS 520 |  |  |  | Cl Max: | 1.184 | at alpha= | 11.5 | deg
JavaFoil+Calcfoil stall+Eppler ext transition |  |  |  | L/D Max: | 280.552 | at alpha= | 7.5 | deg
Re: | 18000000 |  |  | Cd Min: | 0.00338 | at alpha= | 2 | deg
Mach: | 0.1 |  |  | Cl=0 at alpha= | -0.71186 | deg
|  |  |  | @ Cl=0.1, Cd= | 0.0036466
|  |  |  | @ Cl=0.4, Cd= | 0.0033836
|  |  |  | @ Cl=0.6, Cd= | 0.0034328
alpha (deg) | Cl | Cd | Cm | Cl/Cd
-13 | -0.32 | 0.07937 | 0.003 | -4.031
-12.5 | -0.339 | 0.07454 | 0.003 | -4.548
-12 | -0.359 | 0.0697 | 0.003 | -5.144
-11.5 | -0.378 | 0.06467 | 0.003 | -5.848
-11 | -0.401 | 0.05539 | 0.004 | -7.243
-10.5 | -0.423 | 0.04773 | 0.004 | -8.869
-10 | -0.434 | 0.04981 | 0.004 | -8.706
-9.5 | -0.472 | 0.02974 | 0.005 | -15.861
-9 | -0.552 | 0.00884 | 0.006 | -62.418
-8.5 | -0.56 | 0.00839 | 0.006 | -66.725
-8 | -0.562 | 0.00718 | 0.006 | -78.317
-7.5 | -0.559 | 0.00667 | 0.006 | -83.835
-7 | -0.55 | 0.00625 | 0.006 | -87.99
-6.5 | -0.534 | 0.00589 | 0.006 | -90.654
-6 | -0.512 | 0.00561 | 0.006 | -91.33
-5.5 | -0.483 | 0.00532 | 0.006 | -90.921
-5 | -0.449 | 0.00508 | 0.006 | -88.345
-4.5 | -0.408 | 0.00489 | 0.006 | -83.462
-4 | -0.363 | 0.0047 | 0.006 | -77.279
-3.5 | -0.314 | 0.00452 | 0.006 | -69.497
-3 | -0.262 | 0.00437 | 0.006 | -59.951
-2.5 | -0.207 | 0.00419 | 0.006 | -49.388
-2 | -0.15 | 0.00406 | 0.005 | -37.081
-1.5 | -0.093 | 0.00394 | 0.005 | -23.485
-1 | -0.034 | 0.00382 | 0.005 | -8.941
-0.5 | 0.025 | 0.00377 | 0.005 | 6.574
0 | 0.084 | 0.00369 | 0.005 | 22.728
0.5 | 0.143 | 0.00353 | 0.005 | 40.436
1 | 0.202 | 0.00345 | 0.005 | 58.531
1.5 | 0.261 | 0.00341 | 0.005 | 76.568
2 | 0.32 | 0.00338 | 0.004 | 94.603
2.5 | 0.379 | 0.00338 | 0.004 | 112.124
3 | 0.438 | 0.00339 | 0.004 | 129.287
3.5 | 0.497 | 0.0034 | 0.004 | 145.901
4 | 0.556 | 0.00341 | 0.004 | 162.827
4.5 | 0.614 | 0.00344 | 0.003 | 178.684
5 | 0.673 | 0.00352 | 0.003 | 191.309
5.5 | 0.732 | 0.00356 | 0.003 | 205.38
6 | 0.791 | 0.00364 | 0.003 | 217.024
6.5 | 0.85 | 0.0038 | 0.002 | 223.483
7 | 0.908 | 0.0038 | 0.002 | 239.203
7.5 | 0.967 | 0.00345 | 0.002 | 280.552
8 | 1.026 | 0.00375 | 0.002 | 273.83
8.5 | 1.084 | 0.00391 | 0.001 | 277.524
9 | 1.091 | 0.00399 | 0.001 | 273.372
9.5 | 1.125 | 0.00414 | 0.001 | 271.61
10 | 1.152 | 0.00431 | 0 | 267.082
10.5 | 1.171 | 0.0045 | 0 | 260.377
11 | 1.182 | 0.00487 | 0 | 242.566
11.5 | 1.184 | 0.00512 | -0.001 | 231.123
12 | 1.143 | 0.02144 | -0.001 | 53.328
12.5 | 1.114 | 0.01972 | -0.001 | 56.505
13 | 1.08 | 0.02047 | -0.002 | 52.764
13.5 | 1.04 | 0.02173 | -0.002 | 47.854
14 | 0.995 | 0.02351 | -0.002 | 42.337
14.5 | 0.946 | 0.03254 | -0.003 | 29.077
15 | 0.894 | 0.03886 | -0.003 | 23.008
15.5 | 0.835 | 0.04957 | -0.003 | 16.85
16 | 0.787 | 0.05441 | -0.004 | 14.462
16.5 | 0.732 | 0.06573 | -0.004 | 11.129

## 140. Re 18M Mach 0.10 (2)
BIGFOIL.COM POLAR EXPORT
HS 520
HS 520 |  |  |  | Cl Max: | 1.8116 | at alpha= | 18 | deg
XFOIL ncrit=9 |  |  |  | L/D Max: | 154.017 | at alpha= | 7 | deg
Re: | 18000000 |  |  | Cd Min: | 0.06934 | at alpha= | 20 | deg
Mach: | 0.1 |  |  | Cl=0 at alpha= | -0.81818 | deg
|  |  |  | @ Cl=0.1, Cd= | 0.0049344
|  |  |  | @ Cl=0.4, Cd= | 0.0045876
|  |  |  | @ Cl=0.6, Cd= | 0.0045297
alpha (deg) | Cl | Cd | Cm | Cl/Cd
-4.5 | -0.4211 | 0.00586 | 0.0019 | -71.8601
-4 | -0.3641 | 0.00568 | 0.0021 | -64.1021
-3.5 | -0.3069 | 0.00555 | 0.0023 | -55.2973
-2 | -0.1352 | 0.00524 | 0.0026 | -25.8015
-1.5 | -0.0781 | 0.00514 | 0.0027 | -15.1946
-1 | -0.0208 | 0.00507 | 0.0027 | -4.1026
-0.5 | 0.0364 | 0.005 | 0.0027 | 7.28
0 | 0.0936 | 0.00494 | 0.0027 | 18.9474
0.5 | 0.1506 | 0.00489 | 0.0027 | 30.7975
1 | 0.2074 | 0.00478 | 0.0027 | 43.3891
1.5 | 0.2641 | 0.00471 | 0.0027 | 56.0722
2 | 0.321 | 0.0047 | 0.0026 | 68.2979
2.5 | 0.3773 | 0.00462 | 0.0026 | 81.6667
3 | 0.4333 | 0.00454 | 0.0026 | 95.4405
3.5 | 0.489 | 0.00449 | 0.0026 | 108.9087
4 | 0.545 | 0.00451 | 0.0027 | 120.8426
4.5 | 0.6007 | 0.00453 | 0.0028 | 132.6049
5 | 0.6521 | 0.00451 | 0.0039 | 144.5898
5.5 | 0.7102 | 0.00483 | 0.0034 | 147.0393
6 | 0.7711 | 0.00512 | 0.0023 | 150.6055
6.5 | 0.8327 | 0.00542 | 0.001 | 153.6347
7 | 0.8933 | 0.0058 | -0.0002 | 154.0172
7.5 | 0.954 | 0.00623 | -0.0014 | 153.13
8 | 1.0115 | 0.00667 | -0.002 | 151.6492
8.5 | 1.0633 | 0.0072 | -0.0013 | 147.6806
9 | 1.1161 | 0.00756 | -0.0008 | 147.6323
9.5 | 1.1687 | 0.00801 | -0.0003 | 145.9051
10 | 1.2216 | 0.0084 | 0.0001 | 145.4286
10.5 | 1.2737 | 0.0089 | 0.0005 | 143.1124
11 | 1.3257 | 0.00942 | 0.0009 | 140.7325
11.5 | 1.3766 | 0.01008 | 0.0014 | 136.5675
12 | 1.4267 | 0.01081 | 0.0019 | 131.9796
12.5 | 1.4764 | 0.01152 | 0.0024 | 128.1597
13 | 1.5243 | 0.01238 | 0.0032 | 123.126
13.5 | 1.5719 | 0.01317 | 0.0039 | 119.3546
14 | 1.6173 | 0.01409 | 0.0048 | 114.7835
14.5 | 1.6591 | 0.01522 | 0.0062 | 109.0079
15 | 1.7003 | 0.01621 | 0.0075 | 104.892
15.5 | 1.7321 | 0.01771 | 0.0099 | 97.8035
16 | 1.759 | 0.01907 | 0.0129 | 92.2391
16.5 | 1.7785 | 0.0214 | 0.0141 | 83.1075
17 | 1.7978 | 0.02458 | 0.0135 | 73.1408
17.5 | 1.8073 | 0.02889 | 0.0126 | 62.558
18 | 1.8116 | 0.03388 | 0.0114 | 53.4711
18.5 | 1.8045 | 0.04032 | 0.0096 | 44.7545
19 | 1.7845 | 0.04849 | 0.007 | 36.8014
19.5 | 1.76 | 0.05769 | 0.0035 | 30.5079
20 | 1.722 | 0.06934 | -0.0013 | 24.8342

## 141. Re 18M Mach 0.25 (1)
BIGFOIL.COM POLAR EXPORT
HS 520
HS 520 |  |  |  | Cl Max: | 1.155 | at alpha= | 10.5 | deg
JavaFoil+Calcfoil stall+Eppler ext transition |  |  |  | L/D Max: | 277.171 | at alpha= | 7.5 | deg
Re: | 18000000 |  |  | Cd Min: | 0.00337 | at alpha= | 2 | deg
Mach: | 0.25 |  |  | Cl=0 at alpha= | -0.70833 | deg
|  |  |  | @ Cl=0.1, Cd= | 0.0036356
|  |  |  | @ Cl=0.4, Cd= | 0.09435
|  |  |  | @ Cl=0.6, Cd= | 0.09435
alpha (deg) | Cl | Cd | Cm | Cl/Cd
-11.5 | -0.061 | 0.07036 | 0.003 | -0.873
-11 | -0.059 | 0.06651 | 0.003 | -0.882
-10.5 | -0.152 | 0.06225 | 0.003 | -2.437
-10 | -0.211 | 0.05684 | 0.003 | -3.714
-9.5 | -0.261 | 0.05174 | 0.004 | -5.045
-9 | -0.308 | 0.04379 | 0.004 | -7.028
-8.5 | -0.414 | 0.00897 | 0.006 | -46.206
-8 | -0.45 | 0.0085 | 0.006 | -52.897
-7.5 | -0.476 | 0.00683 | 0.006 | -69.607
-7 | -0.491 | 0.0064 | 0.006 | -76.761
-6.5 | -0.495 | 0.00602 | 0.006 | -82.33
-6 | -0.489 | 0.00569 | 0.006 | -85.95
-5.5 | -0.472 | 0.0054 | 0.006 | -87.319
-5 | -0.445 | 0.00512 | 0.006 | -86.974
-4.5 | -0.41 | 0.00494 | 0.006 | -82.946
-4 | -0.368 | 0.00472 | 0.006 | -77.849
-3.5 | -0.32 | 0.00454 | 0.006 | -70.52
-3 | -0.268 | 0.00437 | 0.006 | -61.203
-2.5 | -0.212 | 0.00419 | 0.006 | -50.629
-2 | -0.154 | 0.00405 | 0.006 | -38.112
-1.5 | -0.095 | 0.00394 | 0.005 | -24.169
-1 | -0.035 | 0.00382 | 0.005 | -9.182
-0.5 | 0.025 | 0.00373 | 0.005 | 6.835
0 | 0.086 | 0.00367 | 0.005 | 23.438
0.5 | 0.147 | 0.00352 | 0.005 | 41.644
1 | 0.207 | 0.00343 | 0.005 | 60.367
1.5 | 0.268 | 0.0034 | 0.005 | 78.904
2 | 0.329 | 0.00337 | 0.004 | 97.501
2.5 | 0.389 | 0.00337 | 0.004 | 115.357
3 | 0.45 | 0.00338 | 0.004 | 132.922
3.5 | 0.51 | 0.0034 | 0.004 | 149.881
4 | 0.571 | 0.00342 | 0.004 | 166.918
4.5 | 0.631 | 0.00348 | 0.003 | 181.202
5 | 0.692 | 0.00359 | 0.003 | 192.85
5.5 | 0.752 | 0.00363 | 0.003 | 207.307
6 | 0.813 | 0.00372 | 0.003 | 218.331
6.5 | 0.873 | 0.00384 | 0.002 | 227.576
7 | 0.933 | 0.0039 | 0.002 | 239.21
7.5 | 0.994 | 0.00359 | 0.002 | 277.171
8 | 1.054 | 0.00389 | 0.002 | 270.736
8.5 | 1.114 | 0.00408 | 0.001 | 273.27
9 | 1.108 | 0.00423 | 0.001 | 262.287
9.5 | 1.135 | 0.00434 | 0.001 | 261.711
10 | 1.152 | 0.00456 | 0 | 252.817
10.5 | 1.155 | 0.00484 | 0 | 238.612
11 | 1.145 | 0.00526 | 0 | 217.499
11.5 | 1.076 | 0.02214 | -0.001 | 48.606
12 | 1.023 | 0.01973 | -0.001 | 51.838
12.5 | 0.957 | 0.02121 | -0.001 | 45.133
13 | 0.877 | 0.0243 | -0.002 | 36.096
13.5 | 0.787 | 0.03551 | -0.002 | 22.152
14 | 0.686 | 0.04617 | -0.002 | 14.86
14.5 | 0.578 | 0.06245 | -0.002 | 9.253
15 | 0.467 | 0.08405 | -0.002 | 5.559
15.5 | 0.363 | 0.09435 | -0.003 | 3.847

## 142. Re 18M Mach 0.25 (2)
BIGFOIL.COM POLAR EXPORT
HS 520
HS 520 |  |  |  | Cl Max: | 1.7296 | at alpha= | 16 | deg
XFOIL ncrit=9 |  |  |  | L/D Max: | 155.314 | at alpha= | 6.5 | deg
Re: | 18000000 |  |  | Cd Min: | 0.26019 | at alpha= | -19.5 | deg
Mach: | 0.25 |  |  | Cl=0 at alpha= | -0.82487 | deg
|  |  |  | @ Cl=0.1, Cd= | 0.0049474
|  |  |  | @ Cl=0.4, Cd= | 0.0046069
|  |  |  | @ Cl=0.6, Cd= | 0.0045611
alpha (deg) | Cl | Cd | Cm | Cl/Cd
-19.5 | -0.8772 | 0.26019 | 0.1116 | -3.3714
-19 | -0.858 | 0.25394 | 0.1071 | -3.3788
-18.5 | -0.8389 | 0.24727 | 0.1027 | -3.3926
-18 | -0.8194 | 0.24082 | 0.0982 | -3.4025
-17.5 | -0.8 | 0.23405 | 0.0938 | -3.4181
-17 | -0.7807 | 0.22712 | 0.0894 | -3.4374
-16.5 | -0.7612 | 0.21998 | 0.0851 | -3.4603
-14.5 | -0.7097 | 0.17962 | 0.0658 | -3.9511
-14 | -0.693 | 0.17202 | 0.0615 | -4.0286
-13.5 | -0.6783 | 0.16376 | 0.057 | -4.142
-13 | -0.6616 | 0.15645 | 0.0529 | -4.2288
-12.5 | -0.6496 | 0.14749 | 0.0483 | -4.4044
-12 | -0.6353 | 0.13966 | 0.0442 | -4.5489
-11.5 | -0.6217 | 0.13188 | 0.04 | -4.7141
-11 | -0.6081 | 0.12426 | 0.036 | -4.8938
-10.5 | -0.6011 | 0.1151 | 0.0313 | -5.2224
-10 | -0.5849 | 0.10919 | 0.0278 | -5.3567
-9.5 | -0.5138 | 0.09805 | 0.0293 | -5.2402
-9 | -0.511 | 0.08836 | 0.025 | -5.7832
-8.5 | -0.507 | 0.07943 | 0.021 | -6.383
-8 | -0.7295 | 0.04369 | -0.0093 | -16.6972
-7.5 | -0.7656 | 0.01636 | -0.0076 | -46.7971
-7 | -0.717 | 0.01298 | -0.0057 | -55.2388
-6.5 | -0.6631 | 0.01096 | -0.0042 | -60.5018
-6 | -0.6072 | 0.00946 | -0.0029 | -64.186
-5.5 | -0.5522 | 0.00775 | -0.0014 | -71.2516
-4 | -0.3774 | 0.00576 | 0.0012 | -65.5208
-3.5 | -0.3177 | 0.00559 | 0.0016 | -56.8336
-3 | -0.2581 | 0.00547 | 0.0019 | -47.1846
-2 | -0.1392 | 0.00527 | 0.0023 | -26.4137
-1.5 | -0.08 | 0.00516 | 0.0025 | -15.5039
-1 | -0.0207 | 0.00508 | 0.0026 | -4.0748
-0.5 | 0.0384 | 0.00501 | 0.0027 | 7.6647
0 | 0.0975 | 0.00495 | 0.0027 | 19.697
0.5 | 0.1564 | 0.00489 | 0.0027 | 31.9836
1 | 0.2151 | 0.00479 | 0.0027 | 44.9061
1.5 | 0.2736 | 0.00471 | 0.0027 | 58.0892
2 | 0.3325 | 0.00471 | 0.0027 | 70.5945
2.5 | 0.3905 | 0.00462 | 0.0027 | 84.5238
3 | 0.4485 | 0.00454 | 0.0027 | 98.7885
3.5 | 0.5061 | 0.0045 | 0.0029 | 112.4667
4 | 0.5643 | 0.00453 | 0.003 | 124.5695
4.5 | 0.6217 | 0.00458 | 0.0033 | 135.7424
5 | 0.6746 | 0.00455 | 0.0047 | 148.2637
5.5 | 0.7367 | 0.00491 | 0.004 | 150.0407
6 | 0.8008 | 0.00523 | 0.0029 | 153.1166
6.5 | 0.8651 | 0.00557 | 0.0018 | 155.3142
7 | 0.9288 | 0.00601 | 0.0008 | 154.5424
7.5 | 0.9929 | 0.00646 | -0.0003 | 153.6997
8 | 1.0521 | 0.00701 | -0.0003 | 150.0856
8.5 | 1.1073 | 0.00748 | 0.0007 | 148.0348
9 | 1.1631 | 0.00796 | 0.0017 | 146.1181
9.5 | 1.2194 | 0.0084 | 0.0025 | 145.1667
10 | 1.2755 | 0.0089 | 0.0035 | 143.3146
10.5 | 1.3309 | 0.00952 | 0.0045 | 139.8004
11 | 1.3851 | 0.01032 | 0.0056 | 134.2151
11.5 | 1.4387 | 0.01118 | 0.0069 | 128.6852
12 | 1.4913 | 0.0121 | 0.0082 | 123.2479
12.5 | 1.5435 | 0.013 | 0.0097 | 118.7308
13 | 1.5913 | 0.01424 | 0.0116 | 111.7486
13.5 | 1.6381 | 0.0154 | 0.0137 | 106.3701
14 | 1.6751 | 0.01712 | 0.0167 | 97.8446
14.5 | 1.7016 | 0.01903 | 0.0206 | 89.4167
15 | 1.7264 | 0.02192 | 0.021 | 78.7591
15.5 | 1.724 | 0.02794 | 0.0196 | 61.7037
16 | 1.7296 | 0.03349 | 0.0182 | 51.6453
16.5 | 1.7026 | 0.0427 | 0.015 | 39.8735
17 | 1.6807 | 0.05167 | 0.0117 | 32.5276
17.5 | 1.6284 | 0.065 | 0.0057 | 25.0523
18 | 1.5976 | 0.07625 | 0.0006 | 20.9521
18.5 | 1.5443 | 0.09085 | -0.0064 | 16.9983
19 | 1.48 | 0.10722 | -0.0141 | 13.8034
19.5 | 1.4254 | 0.12159 | -0.02 | 11.723
20 | 1.3611 | 0.13828 | -0.0279 | 9.8431

## 143. Re 18M Mach 0.50 (1)
BIGFOIL.COM POLAR EXPORT
HS 520
HS 520 |  |  |  | Cl Max: | 2.272 | at alpha= | 20 | deg
JavaFoil+Calcfoil stall+Eppler ext transition |  |  |  | L/D Max: | 254.864 | at alpha= | 7 | deg
Re: | 18000000 |  |  | Cd Min: | 0.00339 | at alpha= | 1 | deg
Mach: | 0.5 |  |  | Cl=0 at alpha= | -0.70896 | deg
|  |  |  | @ Cl=0.1, Cd= | 0.0035947
|  |  |  | @ Cl=0.4, Cd= | 0.0034246
|  |  |  | @ Cl=0.6, Cd= | 0.0036203
alpha (deg) | Cl | Cd | Cm | Cl/Cd
-20 | -1.012 | 0.1658 | 0.002 | -6.105
-19.5 | -0.987 | 0.16163 | 0.002 | -6.106
-19 | -0.96 | 0.16916 | 0.002 | -5.674
-18.5 | -0.935 | 0.15426 | 0.002 | -6.062
-18 | -0.91 | 0.15147 | 0.002 | -6.007
-17.5 | -0.885 | 0.14651 | 0.002 | -6.041
-17 | -0.86 | 0.13472 | 0.002 | -6.386
-16.5 | -0.835 | 0.13201 | 0.003 | -6.328
-16 | -0.812 | 0.11587 | 0.003 | -7.005
-15.5 | -0.788 | 0.10708 | 0.003 | -7.358
-15 | -0.76 | 0.11174 | 0.003 | -6.8
-14.5 | -0.736 | 0.09759 | 0.003 | -7.54
-14 | -0.71 | 0.09301 | 0.003 | -7.633
-13.5 | -0.683 | 0.08922 | 0.003 | -7.66
-13 | -0.656 | 0.08687 | 0.003 | -7.555
-12.5 | -0.63 | 0.08312 | 0.003 | -7.58
-12 | -0.604 | 0.0795 | 0.003 | -7.602
-11.5 | -0.579 | 0.08025 | 0.003 | -7.209
-11 | -0.553 | 0.07398 | 0.003 | -7.473
-10.5 | -0.528 | 0.06754 | 0.003 | -7.815
-10 | -0.503 | 0.06082 | 0.004 | -8.273
-9.5 | -0.479 | 0.05449 | 0.004 | -8.798
-9 | -0.473 | 0.03634 | 0.005 | -13.024
-8.5 | -0.522 | 0.00933 | 0.007 | -55.946
-8 | -0.395 | 0.05171 | 0.003 | -7.639
-7.5 | -0.372 | 0.04466 | 0.004 | -8.321
-7 | -0.424 | 0.00683 | 0.007 | -62.062
-6.5 | -0.391 | 0.00627 | 0.007 | -62.306
-6 | -0.293 | 0.03543 | 0.004 | -8.283
-5.5 | -0.324 | 0.00568 | 0.007 | -57.1
-5 | -0.291 | 0.0054 | 0.007 | -53.792
-4.5 | -0.257 | 0.00514 | 0.007 | -50.067
-4 | -0.224 | 0.0049 | 0.007 | -45.659
-3.5 | -0.316 | 0.00465 | 0.007 | -68.058
-3 | -0.285 | 0.00443 | 0.006 | -64.318
-2.5 | -0.232 | 0.00427 | 0.006 | -54.383
-2 | -0.171 | 0.00411 | 0.006 | -41.632
-1.5 | -0.106 | 0.00392 | 0.006 | -27.054
-1 | -0.039 | 0.00378 | 0.006 | -10.374
-0.5 | 0.028 | 0.00368 | 0.006 | 7.745
0 | 0.096 | 0.0036 | 0.006 | 26.733
0.5 | 0.164 | 0.00351 | 0.006 | 46.786
1 | 0.232 | 0.00339 | 0.005 | 68.317
1.5 | 0.3 | 0.0034 | 0.005 | 88.157
2 | 0.367 | 0.00341 | 0.005 | 107.827
2.5 | 0.435 | 0.00344 | 0.005 | 126.388
3 | 0.503 | 0.00353 | 0.005 | 142.429
3.5 | 0.571 | 0.00359 | 0.004 | 159.097
4 | 0.638 | 0.00366 | 0.004 | 174.185
4.5 | 0.706 | 0.00379 | 0.004 | 186.308
5 | 0.774 | 0.00388 | 0.004 | 199.227
5.5 | 0.841 | 0.00403 | 0.003 | 208.891
6 | 0.909 | 0.00424 | 0.003 | 214.084
6.5 | 0.976 | 0.00432 | 0.003 | 225.719
7 | 1.044 | 0.00409 | 0.002 | 254.864
7.5 | 1.111 | 0.0046 | 0.002 | 241.695
8 | 1.178 | 0.00488 | 0.002 | 241.552
8.5 | 1.245 | 0.0053 | 0.001 | 234.867
9 | 0.876 | 0.02095 | 0.001 | 41.826
9.5 | 0.677 | 0.02156 | 0.001 | 31.388
10 | 0.682 | 0.02926 | 0 | 23.291
10.5 | 0.72 | 0.02315 | 0 | 31.092
11 | 1.346 | 0.05552 | 0 | 24.242
11.5 | 1.415 | 0.05321 | -0.001 | 26.59
12 | 1.462 | 0.0598 | -0.001 | 24.455
12.5 | 1.488 | 0.07419 | -0.001 | 20.062
13 | 1.534 | 0.07801 | -0.001 | 19.662
13.5 | 1.612 | 0.07502 | -0.002 | 21.483
14 | 1.668 | 0.07946 | -0.002 | 20.994
14.5 | 1.692 | 0.09877 | -0.002 | 17.131
15 | 1.721 | 0.12283 | -0.002 | 14.007
15.5 | 1.774 | 0.13017 | -0.003 | 13.627
16 | 1.832 | 0.13453 | -0.003 | 13.618
16.5 | 1.89 | 0.13815 | -0.003 | 13.678
17 | 1.949 | 0.14144 | -0.004 | 13.778
17.5 | 2.006 | 0.14744 | -0.004 | 13.606
18 | 2.047 | 0.17069 | -0.004 | 11.995
18.5 | 2.102 | 0.17832 | -0.005 | 11.786
19 | 2.158 | 0.18709 | -0.005 | 11.535
19.5 | 2.216 | 0.19082 | -0.005 | 11.611
20 | 2.272 | 0.19407 | -0.006 | 11.709

## 144. Re 18M Mach 0.50 (2)
BIGFOIL.COM POLAR EXPORT
HS 520
HS 520 |  |  |  | Cl Max: | 1.3973 | at alpha= | 9 | deg
XFOIL ncrit=9 |  |  |  | L/D Max: | 162.277 | at alpha= | 6.5 | deg
Re: | 18000000 |  |  | Cd Min: | 0.00976 | at alpha= | 9 | deg
Mach: | 0.5 |  |  | Cl=0 at alpha= | -99 | deg
|  |  |  | @ Cl=0.1, Cd= | 0.00501
|  |  |  | @ Cl=0.4, Cd= | 0.0047496
|  |  |  | @ Cl=0.6, Cd= | 0.0046244
alpha (deg) | Cl | Cd | Cm | Cl/Cd
0 | 0.1158 | 0.00501 | 0.0025 | 23.1138
0.5 | 0.1833 | 0.00496 | 0.0026 | 36.9556
2 | 0.3849 | 0.00477 | 0.0031 | 80.6918
2.5 | 0.4515 | 0.00468 | 0.0033 | 96.4744
3 | 0.5178 | 0.00462 | 0.0037 | 112.0779
3.5 | 0.585 | 0.0046 | 0.0042 | 127.1739
4 | 0.6526 | 0.00471 | 0.0048 | 138.5563
4.5 | 0.717 | 0.00468 | 0.0064 | 153.2051
5 | 0.7866 | 0.00493 | 0.0072 | 159.5538
5.5 | 0.8611 | 0.00536 | 0.0072 | 160.653
6 | 0.9401 | 0.0058 | 0.0067 | 162.0862
6.5 | 1.0191 | 0.00628 | 0.0066 | 162.2771
7 | 1.0986 | 0.00704 | 0.0067 | 156.0511
7.5 | 1.1787 | 0.00776 | 0.0074 | 151.8943
8 | 1.2502 | 0.00828 | 0.0105 | 150.9903
8.5 | 1.3227 | 0.00894 | 0.014 | 147.953
9 | 1.3973 | 0.00976 | 0.0181 | 143.166

## 145. Re 20M Mach 0.00 (1)
BIGFOIL.COM POLAR EXPORT
HS 520
HS 520 |  |  |  | Cl Max: | 1.191 | at alpha= | 11.5 | deg
JavaFoil+Calcfoil stall+Eppler ext transition |  |  |  | L/D Max: | 282.574 | at alpha= | 8.5 | deg
Re: | 20000000 |  |  | Cd Min: | 0.00339 | at alpha= | 2 | deg
Mach: | 0 |  |  | Cl=0 at alpha= | -0.71186 | deg
|  |  |  | @ Cl=0.1, Cd= | 0.0036112
|  |  |  | @ Cl=0.4, Cd= | 0.00339
|  |  |  | @ Cl=0.6, Cd= | 0.0034405
alpha (deg) | Cl | Cd | Cm | Cl/Cd
-13.5 | -0.343 | 0.08223 | 0.003 | -4.173
-13 | -0.36 | 0.07716 | 0.003 | -4.668
-12.5 | -0.378 | 0.07202 | 0.003 | -5.243
-12 | -0.395 | 0.06704 | 0.003 | -5.891
-11.5 | -0.412 | 0.06165 | 0.003 | -6.691
-11 | -0.441 | 0.04531 | 0.004 | -9.737
-10.5 | -0.493 | 0.01982 | 0.005 | -24.882
-10 | -0.474 | 0.03645 | 0.004 | -13.006
-9.5 | -0.563 | 0.00918 | 0.006 | -61.339
-9 | -0.572 | 0.00854 | 0.006 | -66.966
-8.5 | -0.576 | 0.00821 | 0.006 | -70.103
-8 | -0.575 | 0.00705 | 0.006 | -81.508
-7.5 | -0.569 | 0.00656 | 0.006 | -86.664
-7 | -0.557 | 0.00618 | 0.006 | -90.13
-6.5 | -0.539 | 0.00582 | 0.006 | -92.536
-6 | -0.514 | 0.00553 | 0.006 | -93.066
-5.5 | -0.484 | 0.00524 | 0.006 | -92.425
-5 | -0.449 | 0.00502 | 0.006 | -89.326
-4.5 | -0.408 | 0.00484 | 0.006 | -84.284
-4 | -0.362 | 0.00464 | 0.006 | -78.003
-3.5 | -0.313 | 0.00447 | 0.006 | -70.074
-3 | -0.261 | 0.00433 | 0.006 | -60.163
-2.5 | -0.206 | 0.00415 | 0.005 | -49.65
-2 | -0.15 | 0.00402 | 0.005 | -37.248
-1.5 | -0.092 | 0.00391 | 0.005 | -23.554
-1 | -0.034 | 0.0038 | 0.005 | -8.934
-0.5 | 0.025 | 0.00371 | 0.005 | 6.653
0 | 0.083 | 0.00364 | 0.005 | 22.875
0.5 | 0.142 | 0.00354 | 0.005 | 40.081
1 | 0.201 | 0.00346 | 0.005 | 58.025
1.5 | 0.259 | 0.0034 | 0.005 | 76.247
2 | 0.318 | 0.00339 | 0.004 | 93.907
2.5 | 0.377 | 0.00339 | 0.004 | 111.305
3 | 0.435 | 0.00339 | 0.004 | 128.444
3.5 | 0.494 | 0.0034 | 0.004 | 145.467
4 | 0.553 | 0.0034 | 0.004 | 162.704
4.5 | 0.611 | 0.00345 | 0.003 | 177.279
5 | 0.67 | 0.0035 | 0.003 | 191.553
5.5 | 0.728 | 0.00356 | 0.003 | 204.655
6 | 0.787 | 0.00364 | 0.003 | 216.343
6.5 | 0.845 | 0.00372 | 0.002 | 226.953
7 | 0.904 | 0.00381 | 0.002 | 237.212
7.5 | 0.962 | 0.00392 | 0.002 | 245.513
8 | 1.02 | 0.00412 | 0.002 | 247.794
8.5 | 1.079 | 0.00382 | 0.001 | 282.574
9 | 1.087 | 0.0039 | 0.001 | 278.945
9.5 | 1.122 | 0.00404 | 0.001 | 277.616
10 | 1.15 | 0.00421 | 0 | 273.554
10.5 | 1.172 | 0.00438 | 0 | 267.386
11 | 1.185 | 0.00474 | 0 | 250.069
11.5 | 1.191 | 0.00498 | -0.001 | 239.293
12 | 1.188 | 0.00506 | -0.001 | 234.755
12.5 | 1.136 | 0.02049 | -0.001 | 55.456
13 | 1.107 | 0.02114 | -0.002 | 52.369
13.5 | 1.072 | 0.02201 | -0.002 | 48.711
14 | 1.033 | 0.02341 | -0.002 | 44.103
14.5 | 0.99 | 0.02534 | -0.003 | 39.059
15 | 0.943 | 0.03468 | -0.003 | 27.202
15.5 | 0.893 | 0.04261 | -0.003 | 20.948
16 | 0.848 | 0.04722 | -0.004 | 17.963
16.5 | 0.798 | 0.05618 | -0.004 | 14.208

## 146. Re 20M Mach 0.00 (2)
BIGFOIL.COM POLAR EXPORT
HS 520
HS 520 |  |  |  | Cl Max: | 1.8426 | at alpha= | 18.5 | deg
XFOIL ncrit=9 |  |  |  | L/D Max: | 155.018 | at alpha= | 7 | deg
Re: | 20000000 |  |  | Cd Min: | 0.0555 | at alpha= | 20 | deg
Mach: | 0 |  |  | Cl=0 at alpha= | -0.81459 | deg
|  |  |  | @ Cl=0.1, Cd= | 0.004911
|  |  |  | @ Cl=0.4, Cd= | 0.0046105
|  |  |  | @ Cl=0.6, Cd= | 0.00462
alpha (deg) | Cl | Cd | Cm | Cl/Cd
-8 | -0.8036 | 0.00928 | -0.0008 | -86.5948
-7.5 | -0.7512 | 0.00817 | 0 | -91.9461
-7 | -0.6971 | 0.00748 | 0.0006 | -93.1952
-6.5 | -0.6417 | 0.00714 | 0.0009 | -89.8739
-6 | -0.5863 | 0.00675 | 0.0013 | -86.8593
-5.5 | -0.5308 | 0.00632 | 0.0016 | -83.9873
-5 | -0.4748 | 0.00604 | 0.0019 | -78.6093
-4.5 | -0.4187 | 0.00575 | 0.0022 | -72.8174
-4 | -0.3621 | 0.00558 | 0.0024 | -64.8925
-3.5 | -0.3054 | 0.00547 | 0.0025 | -55.8318
-3 | -0.2486 | 0.00536 | 0.0025 | -46.3806
-2.5 | -0.1917 | 0.00528 | 0.0026 | -36.3068
-2 | -0.1348 | 0.00518 | 0.0027 | -26.0232
-1.5 | -0.078 | 0.00508 | 0.0027 | -15.3543
-1 | -0.0211 | 0.00502 | 0.0028 | -4.2032
-0.5 | 0.0358 | 0.00495 | 0.0028 | 7.2323
0 | 0.0927 | 0.00492 | 0.0027 | 18.8415
0.5 | 0.1494 | 0.00485 | 0.0027 | 30.8041
1 | 0.206 | 0.00477 | 0.0027 | 43.1866
1.5 | 0.2624 | 0.00472 | 0.0027 | 55.5932
2 | 0.3191 | 0.00469 | 0.0026 | 68.0384
3 | 0.431 | 0.00458 | 0.0025 | 94.1048
4 | 0.5422 | 0.00457 | 0.0025 | 118.6433
4.5 | 0.598 | 0.00462 | 0.0025 | 129.4372
5 | 0.6524 | 0.00462 | 0.0028 | 141.2121
5.5 | 0.7031 | 0.00475 | 0.0039 | 148.0211
6 | 0.7621 | 0.00502 | 0.0031 | 151.8127
6.5 | 0.8235 | 0.00532 | 0.0017 | 154.7932
7 | 0.8836 | 0.0057 | 0.0005 | 155.0175
7.5 | 0.9434 | 0.0061 | -0.0007 | 154.6557
8 | 1.0033 | 0.00654 | -0.002 | 153.4098
8.5 | 1.0562 | 0.00703 | -0.0017 | 150.2418
9 | 1.1084 | 0.00738 | -0.0013 | 150.1897
9.5 | 1.1606 | 0.0078 | -0.0009 | 148.7949
10 | 1.2128 | 0.00817 | -0.0006 | 148.4455
10.5 | 1.2644 | 0.00866 | -0.0002 | 146.0046
11 | 1.3159 | 0.00914 | 0.0001 | 143.9716
11.5 | 1.3664 | 0.00975 | 0.0004 | 140.1436
12 | 1.4163 | 0.01041 | 0.0008 | 136.0519
12.5 | 1.4657 | 0.01108 | 0.0012 | 132.2834
13 | 1.5135 | 0.01187 | 0.0017 | 127.5063
13.5 | 1.5609 | 0.01261 | 0.0022 | 123.7827
14 | 1.6072 | 0.0134 | 0.0029 | 119.9403
14.5 | 1.6508 | 0.01433 | 0.0038 | 115.1989
15 | 1.6936 | 0.01521 | 0.0047 | 111.3478
15.5 | 1.7283 | 0.0166 | 0.0066 | 104.1145
16 | 1.7626 | 0.01775 | 0.0084 | 99.3014
16.5 | 1.7844 | 0.01909 | 0.012 | 93.473
17 | 1.8087 | 0.0213 | 0.0123 | 84.9155
17.5 | 1.8266 | 0.02443 | 0.0117 | 74.7687
18 | 1.8389 | 0.02825 | 0.011 | 65.0938
18.5 | 1.8426 | 0.03312 | 0.0099 | 55.6341
19 | 1.8364 | 0.03926 | 0.0083 | 46.7753
19.5 | 1.8233 | 0.0464 | 0.0061 | 39.2953
20 | 1.7976 | 0.0555 | 0.0029 | 32.3892

## 147. Re 20M Mach 0.10 (1)
BIGFOIL.COM POLAR EXPORT
HS 520
HS 520 |  |  |  | Cl Max: | 1.184 | at alpha= | 11.5 | deg
JavaFoil+Calcfoil stall+Eppler ext transition |  |  |  | L/D Max: | 281.47 | at alpha= | 8.5 | deg
Re: | 20000000 |  |  | Cd Min: | 0.00338 | at alpha= | 2 | deg
Mach: | 0.1 |  |  | Cl=0 at alpha= | -0.71186 | deg
|  |  |  | @ Cl=0.1, Cd= | 0.0036129
|  |  |  | @ Cl=0.4, Cd= | 0.0033836
|  |  |  | @ Cl=0.6, Cd= | 0.0034379
alpha (deg) | Cl | Cd | Cm | Cl/Cd
-13 | -0.32 | 0.07877 | 0.003 | -4.065
-12.5 | -0.339 | 0.0739 | 0.003 | -4.592
-12 | -0.359 | 0.06874 | 0.003 | -5.224
-11.5 | -0.379 | 0.06377 | 0.003 | -5.94
-11 | -0.403 | 0.0529 | 0.004 | -7.627
-10.5 | -0.429 | 0.04224 | 0.004 | -10.166
-10 | -0.437 | 0.04692 | 0.004 | -9.31
-9.5 | -0.528 | 0.01029 | 0.006 | -51.281
-9 | -0.552 | 0.00865 | 0.006 | -63.764
-8.5 | -0.56 | 0.00828 | 0.006 | -67.588
-8 | -0.562 | 0.00709 | 0.006 | -79.301
-7.5 | -0.559 | 0.00659 | 0.006 | -84.817
-7 | -0.55 | 0.0062 | 0.006 | -88.679
-6.5 | -0.534 | 0.00586 | 0.006 | -91.165
-6 | -0.512 | 0.00554 | 0.006 | -92.351
-5.5 | -0.483 | 0.00525 | 0.006 | -92.018
-5 | -0.449 | 0.00503 | 0.006 | -89.163
-4.5 | -0.408 | 0.00484 | 0.006 | -84.308
-4 | -0.363 | 0.00465 | 0.006 | -78.164
-3.5 | -0.314 | 0.00447 | 0.006 | -70.289
-3 | -0.262 | 0.00433 | 0.006 | -60.405
-2.5 | -0.207 | 0.00415 | 0.006 | -49.869
-2 | -0.15 | 0.00402 | 0.005 | -37.442
-1.5 | -0.093 | 0.00391 | 0.005 | -23.663
-1 | -0.034 | 0.0038 | 0.005 | -8.985
-0.5 | 0.025 | 0.0037 | 0.005 | 6.692
0 | 0.084 | 0.00364 | 0.005 | 23.004
0.5 | 0.143 | 0.00354 | 0.005 | 40.316
1 | 0.202 | 0.00346 | 0.005 | 58.364
1.5 | 0.261 | 0.0034 | 0.005 | 76.684
2 | 0.32 | 0.00338 | 0.004 | 94.454
2.5 | 0.379 | 0.00338 | 0.004 | 111.969
3 | 0.438 | 0.00339 | 0.004 | 129.145
3.5 | 0.497 | 0.0034 | 0.004 | 146.155
4 | 0.556 | 0.0034 | 0.004 | 163.351
4.5 | 0.614 | 0.00345 | 0.003 | 177.932
5 | 0.673 | 0.00351 | 0.003 | 191.925
5.5 | 0.732 | 0.00357 | 0.003 | 205.012
6 | 0.791 | 0.0037 | 0.003 | 213.764
6.5 | 0.85 | 0.00374 | 0.002 | 227.09
7 | 0.908 | 0.00383 | 0.002 | 237.336
7.5 | 0.967 | 0.00395 | 0.002 | 244.677
8 | 1.026 | 0.00369 | 0.002 | 278.253
8.5 | 1.084 | 0.00385 | 0.001 | 281.47
9 | 1.091 | 0.00393 | 0.001 | 277.803
9.5 | 1.125 | 0.00407 | 0.001 | 276.039
10 | 1.152 | 0.00424 | 0 | 271.448
10.5 | 1.171 | 0.00442 | 0 | 264.655
11 | 1.182 | 0.0048 | 0 | 246.016
11.5 | 1.184 | 0.00504 | -0.001 | 234.7
12 | 1.148 | 0.02303 | -0.001 | 49.853
12.5 | 1.117 | 0.02154 | -0.001 | 51.842
13 | 1.083 | 0.02231 | -0.002 | 48.529
13.5 | 1.042 | 0.02105 | -0.002 | 49.495
14 | 0.997 | 0.02277 | -0.002 | 43.783
14.5 | 0.948 | 0.0253 | -0.003 | 37.471
15 | 0.896 | 0.03776 | -0.003 | 23.729
15.5 | 0.838 | 0.04763 | -0.003 | 17.593
16 | 0.79 | 0.05233 | -0.004 | 15.088
16.5 | 0.734 | 0.06316 | -0.004 | 11.625

## 148. Re 20M Mach 0.10 (2)
BIGFOIL.COM POLAR EXPORT
HS 520
HS 520 |  |  |  | Cl Max: | 1.8277 | at alpha= | 18 | deg
XFOIL ncrit=9 |  |  |  | L/D Max: | 155.3 | at alpha= | 6.5 | deg
Re: | 20000000 |  |  | Cd Min: | 0.0658 | at alpha= | 20 | deg
Mach: | 0.1 |  |  | Cl=0 at alpha= | -0.81588 | deg
|  |  |  | @ Cl=0.1, Cd= | 0.0049119
|  |  |  | @ Cl=0.4, Cd= | 0.004622
|  |  |  | @ Cl=0.6, Cd= | 0.004628
alpha (deg) | Cl | Cd | Cm | Cl/Cd
-7.5 | -0.7551 | 0.00891 | -0.0011 | -84.7475
-7 | -0.7018 | 0.00782 | -0.0002 | -89.7442
-6.5 | -0.6462 | 0.00734 | 0.0003 | -88.0381
-6 | -0.5903 | 0.00692 | 0.0008 | -85.3035
-5.5 | -0.5346 | 0.0064 | 0.0013 | -83.5312
-5 | -0.4781 | 0.00608 | 0.0017 | -78.6349
-4.5 | -0.4215 | 0.00578 | 0.002 | -72.9239
-4 | -0.3645 | 0.0056 | 0.0022 | -65.0893
-3.5 | -0.3073 | 0.00547 | 0.0023 | -56.1792
-3 | -0.2501 | 0.00536 | 0.0025 | -46.6604
-2.5 | -0.1928 | 0.00528 | 0.0025 | -36.5152
-2 | -0.1355 | 0.00519 | 0.0026 | -26.1079
-1.5 | -0.0783 | 0.00509 | 0.0027 | -15.3831
-1 | -0.0211 | 0.00503 | 0.0027 | -4.1948
-0.5 | 0.0362 | 0.00495 | 0.0028 | 7.3131
0 | 0.0934 | 0.00492 | 0.0027 | 18.9837
0.5 | 0.1505 | 0.00485 | 0.0027 | 31.0309
1 | 0.2074 | 0.00477 | 0.0027 | 43.4801
2 | 0.3211 | 0.00469 | 0.0026 | 68.4648
2.5 | 0.3775 | 0.00465 | 0.0025 | 81.1828
3 | 0.4338 | 0.00458 | 0.0025 | 94.7162
3.5 | 0.4897 | 0.00453 | 0.0025 | 108.1015
4 | 0.5457 | 0.00457 | 0.0026 | 119.4092
4.5 | 0.6019 | 0.00463 | 0.0026 | 130
5 | 0.6566 | 0.00463 | 0.0029 | 141.8143
5.5 | 0.7078 | 0.00476 | 0.004 | 148.6975
6.5 | 0.8293 | 0.00534 | 0.0018 | 155.2996
7 | 0.8899 | 0.00574 | 0.0006 | 155.0348
7.5 | 0.9503 | 0.00614 | -0.0005 | 154.772
8 | 1.0108 | 0.0066 | -0.0017 | 153.1515
8.5 | 1.0641 | 0.00707 | -0.0014 | 150.5092
9 | 1.1168 | 0.00745 | -0.0009 | 149.906
9.5 | 1.1696 | 0.00787 | -0.0004 | 148.615
10 | 1.2224 | 0.00825 | 0 | 148.1697
10.5 | 1.2745 | 0.00877 | 0.0004 | 145.325
11 | 1.3266 | 0.00926 | 0.0008 | 143.2613
11.5 | 1.3777 | 0.00991 | 0.0013 | 139.0212
12 | 1.4278 | 0.01063 | 0.0018 | 134.318
12.5 | 1.4776 | 0.01135 | 0.0024 | 130.185
13 | 1.526 | 0.01215 | 0.003 | 125.5967
13.5 | 1.5741 | 0.01291 | 0.0037 | 121.9287
14 | 1.6194 | 0.01386 | 0.0047 | 116.8398
14.5 | 1.6617 | 0.01496 | 0.0059 | 111.0762
15 | 1.7034 | 0.01594 | 0.0073 | 106.8632
15.5 | 1.7381 | 0.01727 | 0.0093 | 100.6427
16 | 1.7689 | 0.01858 | 0.0117 | 95.2045
16.5 | 1.7882 | 0.02055 | 0.0141 | 87.017
17 | 1.8097 | 0.02351 | 0.0135 | 76.9758
17.5 | 1.8213 | 0.0275 | 0.0128 | 66.2291
18 | 1.8277 | 0.03222 | 0.0117 | 56.7256
18.5 | 1.8234 | 0.03825 | 0.0101 | 47.6706
19 | 1.8069 | 0.04588 | 0.0078 | 39.3832
19.5 | 1.7834 | 0.05475 | 0.0046 | 32.5735
20 | 1.7484 | 0.0658 | 0.0001 | 26.5714

## 149. Re 20M Mach 0.25 (1)
BIGFOIL.COM POLAR EXPORT
HS 520
HS 520 |  |  |  | Cl Max: | 1.155 | at alpha= | 10.5 | deg
JavaFoil+Calcfoil stall+Eppler ext transition |  |  |  | L/D Max: | 277.428 | at alpha= | 8.5 | deg
Re: | 20000000 |  |  | Cd Min: | 0.00337 | at alpha= | 2.5 | deg
Mach: | 0.25 |  |  | Cl=0 at alpha= | -0.70833 | deg
|  |  |  | @ Cl=0.1, Cd= | 0.0036071
|  |  |  | @ Cl=0.4, Cd= | 0.09166
|  |  |  | @ Cl=0.6, Cd= | 0.09166
alpha (deg) | Cl | Cd | Cm | Cl/Cd
-11.5 | -0.061 | 0.06991 | 0.003 | -0.88
-11 | -0.059 | 0.066 | 0.003 | -0.89
-10.5 | -0.152 | 0.06176 | 0.003 | -2.458
-10 | -0.211 | 0.05599 | 0.003 | -3.777
-9.5 | -0.262 | 0.05036 | 0.004 | -5.199
-9 | -0.312 | 0.03946 | 0.004 | -7.901
-8.5 | -0.414 | 0.00872 | 0.006 | -47.507
-8 | -0.45 | 0.00834 | 0.006 | -53.9
-7.5 | -0.476 | 0.00675 | 0.006 | -70.489
-7 | -0.491 | 0.00631 | 0.006 | -77.771
-6.5 | -0.495 | 0.00596 | 0.006 | -83.157
-6 | -0.489 | 0.00564 | 0.006 | -86.635
-5.5 | -0.472 | 0.00534 | 0.006 | -88.381
-5 | -0.445 | 0.00507 | 0.006 | -87.803
-4.5 | -0.41 | 0.00489 | 0.006 | -83.815
-4 | -0.368 | 0.00467 | 0.006 | -78.725
-3.5 | -0.32 | 0.00448 | 0.006 | -71.345
-3 | -0.268 | 0.00434 | 0.006 | -61.668
-2.5 | -0.212 | 0.00415 | 0.006 | -51.107
-2 | -0.154 | 0.00401 | 0.006 | -38.479
-1.5 | -0.095 | 0.00391 | 0.005 | -24.35
-1 | -0.035 | 0.00379 | 0.005 | -9.262
-0.5 | 0.025 | 0.00369 | 0.005 | 6.903
0 | 0.086 | 0.00363 | 0.005 | 23.725
0.5 | 0.147 | 0.00353 | 0.005 | 41.556
1 | 0.207 | 0.00344 | 0.005 | 60.178
1.5 | 0.268 | 0.00339 | 0.005 | 79.054
2 | 0.329 | 0.00338 | 0.004 | 97.326
2.5 | 0.389 | 0.00337 | 0.004 | 115.377
3 | 0.45 | 0.00339 | 0.004 | 132.833
3.5 | 0.51 | 0.0034 | 0.004 | 150.19
4 | 0.571 | 0.00342 | 0.004 | 166.86
4.5 | 0.631 | 0.0035 | 0.003 | 180.335
5 | 0.692 | 0.00357 | 0.003 | 193.662
5.5 | 0.752 | 0.00363 | 0.003 | 207.186
6 | 0.813 | 0.00378 | 0.003 | 215.154
6.5 | 0.873 | 0.00383 | 0.002 | 228.095
7 | 0.933 | 0.00394 | 0.002 | 236.766
7.5 | 0.994 | 0.0041 | 0.002 | 242.426
8 | 1.054 | 0.00383 | 0.002 | 275.112
8.5 | 1.114 | 0.00402 | 0.001 | 277.428
9 | 1.108 | 0.00416 | 0.001 | 266.559
9.5 | 1.135 | 0.00427 | 0.001 | 265.995
10 | 1.152 | 0.00448 | 0 | 256.98
10.5 | 1.155 | 0.00477 | 0 | 241.967
11 | 1.145 | 0.00518 | 0 | 220.878
11.5 | 1.079 | 0.0215 | -0.001 | 50.165
12 | 1.025 | 0.02159 | -0.001 | 47.505
12.5 | 0.959 | 0.02056 | -0.001 | 46.641
13 | 0.879 | 0.02354 | -0.002 | 37.342
13.5 | 0.789 | 0.03418 | -0.002 | 23.082
14 | 0.689 | 0.04424 | -0.002 | 15.569
14.5 | 0.58 | 0.05974 | -0.002 | 9.716
15 | 0.469 | 0.08113 | -0.003 | 5.783
15.5 | 0.364 | 0.09166 | -0.003 | 3.974

## 150. Re 20M Mach 0.25 (2)
BIGFOIL.COM POLAR EXPORT
HS 520
HS 520 |  |  |  | Cl Max: | 1.7473 | at alpha= | 16 | deg
XFOIL ncrit=9 |  |  |  | L/D Max: | 156.565 | at alpha= | 7 | deg
Re: | 20000000 |  |  | Cd Min: | 0.13329 | at alpha= | 20 | deg
Mach: | 0.25 |  |  | Cl=0 at alpha= | -0.82264 | deg
|  |  |  | @ Cl=0.1, Cd= | 0.0049177
|  |  |  | @ Cl=0.4, Cd= | 0.0046406
|  |  |  | @ Cl=0.6, Cd= | 0.0046092
alpha (deg) | Cl | Cd | Cm | Cl/Cd
-4 | -0.3778 | 0.00568 | 0.0013 | -66.5141
-3.5 | -0.3182 | 0.00552 | 0.0017 | -57.6449
-3 | -0.2585 | 0.0054 | 0.0019 | -47.8704
-2.5 | -0.199 | 0.0053 | 0.0022 | -37.5472
-2 | -0.1395 | 0.00522 | 0.0024 | -26.7241
-1.5 | -0.0802 | 0.0051 | 0.0025 | -15.7255
-1 | -0.021 | 0.00503 | 0.0026 | -4.175
-0.5 | 0.0382 | 0.00496 | 0.0027 | 7.7016
0 | 0.0973 | 0.00492 | 0.0027 | 19.7764
0.5 | 0.1563 | 0.00487 | 0.0027 | 32.0945
1 | 0.2151 | 0.00477 | 0.0027 | 45.0943
1.5 | 0.2737 | 0.00472 | 0.0027 | 57.9873
2 | 0.3326 | 0.0047 | 0.0027 | 70.766
2.5 | 0.3909 | 0.00465 | 0.0027 | 84.0645
3 | 0.449 | 0.00459 | 0.0027 | 97.8214
4 | 0.565 | 0.0046 | 0.0029 | 122.8261
5 | 0.6795 | 0.00463 | 0.0036 | 146.7603
5.5 | 0.7342 | 0.00484 | 0.0046 | 151.6942
6.5 | 0.8617 | 0.00551 | 0.0026 | 156.3884
7 | 0.9253 | 0.00591 | 0.0016 | 156.5651
7.5 | 0.9889 | 0.00637 | 0.0007 | 155.2433
8 | 1.0529 | 0.0069 | -0.0004 | 152.5942
8.5 | 1.1083 | 0.00736 | 0.0006 | 150.5842
9 | 1.1639 | 0.00782 | 0.0016 | 148.8363
9.5 | 1.2204 | 0.00824 | 0.0024 | 148.1068
10 | 1.2764 | 0.00876 | 0.0034 | 145.7078
10.5 | 1.332 | 0.00935 | 0.0044 | 142.4599
11 | 1.3859 | 0.01019 | 0.0056 | 136.0059
11.5 | 1.4399 | 0.011 | 0.0068 | 130.9
12 | 1.4932 | 0.01186 | 0.0081 | 125.9022
12.5 | 1.5457 | 0.01275 | 0.0096 | 121.2314
13 | 1.5938 | 0.01398 | 0.0115 | 114.0057
13.5 | 1.6414 | 0.01511 | 0.0135 | 108.63
14 | 1.6795 | 0.01679 | 0.0164 | 100.0298
14.5 | 1.7112 | 0.01857 | 0.0197 | 92.1486
15 | 1.7351 | 0.02127 | 0.021 | 81.575
15.5 | 1.74 | 0.02645 | 0.02 | 65.7845
16 | 1.7473 | 0.03173 | 0.0188 | 55.0678
16.5 | 1.7241 | 0.04046 | 0.0159 | 42.6125
17 | 1.7039 | 0.04912 | 0.0128 | 34.6885
17.5 | 1.6533 | 0.06197 | 0.0072 | 26.679
18 | 1.6238 | 0.07291 | 0.0023 | 22.2713
18.5 | 1.572 | 0.08718 | -0.0044 | 18.0317
19 | 1.5095 | 0.10326 | -0.0122 | 14.6184
19.5 | 1.4564 | 0.11788 | -0.0188 | 12.3549
20 | 1.3894 | 0.13329 | -0.0245 | 10.4239

## 151. Re 20M Mach 0.50 (1)
BIGFOIL.COM POLAR EXPORT
HS 520
HS 520 |  |  |  | Cl Max: | 2.273 | at alpha= | 20 | deg
JavaFoil+Calcfoil stall+Eppler ext transition |  |  |  | L/D Max: | 245.512 | at alpha= | 8 | deg
Re: | 20000000 |  |  | Cd Min: | 0.00339 | at alpha= | 1.5 | deg
Mach: | 0.5 |  |  | Cl=0 at alpha= | -0.70896 | deg
|  |  |  | @ Cl=0.1, Cd= | 0.0035935
|  |  |  | @ Cl=0.4, Cd= | 0.003444
|  |  |  | @ Cl=0.6, Cd= | 0.003626
alpha (deg) | Cl | Cd | Cm | Cl/Cd
-20 | -1.012 | 0.17192 | 0.002 | -5.885
-19.5 | -0.987 | 0.16547 | 0.002 | -5.962
-19 | -0.96 | 0.16905 | 0.002 | -5.678
-18.5 | -0.935 | 0.15842 | 0.002 | -5.9
-18 | -0.91 | 0.15448 | 0.002 | -5.89
-17.5 | -0.885 | 0.14905 | 0.002 | -5.938
-17 | -0.86 | 0.1395 | 0.002 | -6.167
-16.5 | -0.835 | 0.13442 | 0.003 | -6.214
-16 | -0.812 | 0.11641 | 0.003 | -6.974
-15.5 | -0.787 | 0.10896 | 0.003 | -7.225
-15 | -0.76 | 0.11211 | 0.003 | -6.778
-14.5 | -0.735 | 0.1004 | 0.003 | -7.323
-14 | -0.709 | 0.09615 | 0.003 | -7.374
-13.5 | -0.683 | 0.09263 | 0.003 | -7.37
-13 | -0.656 | 0.08922 | 0.003 | -7.352
-12.5 | -0.63 | 0.08237 | 0.003 | -7.649
-12 | -0.604 | 0.07875 | 0.003 | -7.675
-11.5 | -0.579 | 0.07983 | 0.003 | -7.247
-11 | -0.553 | 0.07357 | 0.003 | -7.515
-10.5 | -0.528 | 0.06665 | 0.004 | -7.923
-10 | -0.503 | 0.06037 | 0.004 | -8.339
-9.5 | -0.48 | 0.05368 | 0.004 | -8.946
-9 | -0.497 | 0.0236 | 0.006 | -21.043
-8.5 | -0.522 | 0.00916 | 0.007 | -56.993
-8 | -0.395 | 0.05154 | 0.003 | -7.667
-7.5 | -0.372 | 0.04384 | 0.004 | -8.496
-7 | -0.424 | 0.00673 | 0.007 | -62.991
-6.5 | -0.391 | 0.0062 | 0.007 | -62.968
-6 | -0.296 | 0.03289 | 0.005 | -9.011
-5.5 | -0.324 | 0.00562 | 0.007 | -57.702
-5 | -0.291 | 0.00535 | 0.007 | -54.326
-4.5 | -0.257 | 0.00509 | 0.007 | -50.582
-4 | -0.224 | 0.00484 | 0.007 | -46.193
-3.5 | -0.316 | 0.00459 | 0.007 | -68.887
-3 | -0.285 | 0.00439 | 0.006 | -64.82
-2.5 | -0.232 | 0.00423 | 0.006 | -54.915
-2 | -0.171 | 0.00407 | 0.006 | -42.057
-1.5 | -0.106 | 0.00388 | 0.006 | -27.286
-1 | -0.039 | 0.00375 | 0.006 | -10.472
-0.5 | 0.028 | 0.00364 | 0.006 | 7.823
0 | 0.096 | 0.0036 | 0.006 | 26.737
0.5 | 0.164 | 0.00349 | 0.006 | 46.953
1 | 0.232 | 0.00341 | 0.005 | 68.015
1.5 | 0.3 | 0.00339 | 0.005 | 88.405
2 | 0.367 | 0.00341 | 0.005 | 107.635
2.5 | 0.435 | 0.00348 | 0.005 | 125.104
3 | 0.503 | 0.00351 | 0.005 | 143.098
3.5 | 0.571 | 0.0036 | 0.004 | 158.426
4 | 0.638 | 0.00366 | 0.004 | 174.477
4.5 | 0.706 | 0.00378 | 0.004 | 186.975
5 | 0.774 | 0.00391 | 0.004 | 197.926
5.5 | 0.841 | 0.00403 | 0.003 | 208.513
6 | 0.909 | 0.00423 | 0.003 | 214.975
6.5 | 0.976 | 0.00443 | 0.003 | 220.516
7 | 1.044 | 0.00458 | 0.002 | 227.842
7.5 | 1.111 | 0.00454 | 0.002 | 244.928
8 | 1.178 | 0.0048 | 0.002 | 245.512
8.5 | 1.245 | 0.00521 | 0.001 | 239.105
9 | 0.878 | 0.02032 | 0.001 | 43.214
9.5 | 0.678 | 0.02092 | 0.001 | 32.428
10 | 0.684 | 0.02803 | 0 | 24.407
10.5 | 0.721 | 0.0226 | 0 | 31.897
11 | 1.355 | 0.05247 | 0 | 25.832
11.5 | 1.43 | 0.04884 | -0.001 | 29.271
12 | 1.472 | 0.05666 | -0.001 | 25.974
12.5 | 1.494 | 0.07181 | -0.001 | 20.802
13 | 1.503 | 0.09234 | -0.001 | 16.272
13.5 | 1.569 | 0.09277 | -0.002 | 16.918
14 | 1.632 | 0.09503 | -0.002 | 17.179
14.5 | 1.682 | 0.10557 | -0.002 | 15.936
15 | 1.718 | 0.12971 | -0.002 | 13.242
15.5 | 1.771 | 0.13738 | -0.003 | 12.893
16 | 1.83 | 0.14144 | -0.003 | 12.937
16.5 | 1.887 | 0.14324 | -0.003 | 13.175
17 | 1.947 | 0.14656 | -0.004 | 13.282
17.5 | 2.005 | 0.15123 | -0.004 | 13.256
18 | 2.047 | 0.17993 | -0.004 | 11.379
18.5 | 2.101 | 0.18362 | -0.005 | 11.443
19 | 2.159 | 0.18767 | -0.005 | 11.505
19.5 | 2.216 | 0.19238 | -0.005 | 11.521
20 | 2.273 | 0.19664 | -0.006 | 11.558

## 152. Re 20M Mach 0.50 (2)
BIGFOIL.COM POLAR EXPORT
HS 520
HS 520 |  |  |  | Cl Max: | 1.3995 | at alpha= | 9 | deg
XFOIL ncrit=9 |  |  |  | L/D Max: | 267.901 | at alpha= | 10 | deg
Re: | 20000000 |  |  | Cd Min: | 0.22282 | at alpha= | -15.5 | deg
Mach: | 0.5 |  |  | Cl=0 at alpha= | -0.85074 | deg
|  |  |  | @ Cl=0.1, Cd= | 0.0049738
|  |  |  | @ Cl=0.4, Cd= | 0.0047642
|  |  |  | @ Cl=0.6, Cd= | 0.0046688
alpha (deg) | Cl | Cd | Cm | Cl/Cd
-15.5 | -0.7831 | 0.22282 | 0.094 | -3.5145
-15 | -0.7598 | 0.21432 | 0.0889 | -3.5452
-14.5 | -0.7366 | 0.20567 | 0.0839 | -3.5815
-14 | -0.714 | 0.19692 | 0.0789 | -3.6258
-13.5 | -0.6918 | 0.1882 | 0.0739 | -3.6759
-13 | -0.6708 | 0.17931 | 0.069 | -3.741
-12.5 | -0.65 | 0.17049 | 0.0641 | -3.8125
-12 | -0.6416 | 0.15688 | 0.0576 | -4.0898
-11.5 | -0.6234 | 0.14803 | 0.0527 | -4.2113
-11 | -0.6057 | 0.13936 | 0.0479 | -4.3463
-10.5 | -0.5898 | 0.13043 | 0.0431 | -4.522
-10 | -0.5715 | 0.12259 | 0.0388 | -4.6619
-9.5 | -0.5586 | 0.1136 | 0.034 | -4.9173
-9 | -0.5455 | 0.10517 | 0.0293 | -5.1868
-8.5 | -0.5266 | 0.09883 | 0.0255 | -5.3283
-8 | -0.5172 | 0.09046 | 0.0208 | -5.7174
-7.5 | -0.5029 | 0.08331 | 0.0171 | -6.0365
-7 | -0.5059 | 0.07432 | 0.0118 | -6.8071
-6.5 | -0.5345 | 0.06487 | 0.006 | -8.2396
-6 | -0.5235 | 0.05601 | -0.0023 | -9.3465
-5.5 | -0.5182 | 0.04306 | -0.0098 | -12.0344
-5 | -0.4978 | 0.03095 | -0.0122 | -16.084
-4.5 | -0.4695 | 0.01883 | -0.0107 | -24.9336
-4 | -0.4323 | 0.00872 | -0.0064 | -49.5757
-3.5 | -0.3684 | 0.00617 | -0.003 | -59.7083
-3 | -0.2979 | 0.00563 | -0.0012 | -52.913
-2.5 | -0.2274 | 0.00545 | 0 | -41.7248
-1.5 | -0.0886 | 0.00522 | 0.0014 | -16.9732
-1 | -0.0203 | 0.00508 | 0.0019 | -3.9961
-0.5 | 0.0477 | 0.00502 | 0.0023 | 9.502
0 | 0.1156 | 0.00496 | 0.0025 | 23.3065
0.5 | 0.1831 | 0.00492 | 0.0027 | 37.2154
1 | 0.2504 | 0.00482 | 0.0028 | 51.9502
1.5 | 0.3175 | 0.00475 | 0.0029 | 66.8421
2 | 0.3849 | 0.00478 | 0.0031 | 80.523
2.5 | 0.4518 | 0.00471 | 0.0033 | 95.9236
3 | 0.5186 | 0.00465 | 0.0036 | 111.5269
3.5 | 0.5857 | 0.00465 | 0.0041 | 125.957
4 | 0.654 | 0.00474 | 0.0046 | 137.9747
4.5 | 0.721 | 0.00483 | 0.0055 | 149.2754
5 | 0.7839 | 0.00486 | 0.0078 | 161.2963
5.5 | 0.8589 | 0.0053 | 0.0077 | 162.0566
6 | 0.9362 | 0.00569 | 0.0075 | 164.5343
6.5 | 1.0151 | 0.00619 | 0.0074 | 163.9903
7 | 1.0942 | 0.00692 | 0.0077 | 158.1214
8 | 1.2519 | 0.00813 | 0.0103 | 153.9852
8.5 | 1.3243 | 0.00878 | 0.0139 | 150.8314
9 | 1.3995 | 0.00955 | 0.018 | 146.5445
10 | 1.3529 | 0.00505 | 0.0325 | 267.901