## index
index | Re | Mach | Datasource
1 | 50000 | 0 | JavaFoil+Calcfoil stall+Eppler ext transition
2 | 50000 | 0 | XFOIL ncrit=9
3 | 50000 | 0.1 | JavaFoil+Calcfoil stall+Eppler ext transition
4 | 50000 | 0.1 | XFOIL ncrit=9
5 | 50000 | 0.25 | JavaFoil+Calcfoil stall+Eppler ext transition
6 | 50000 | 0.25 | XFOIL ncrit=9
7 | 50000 | 0.5 | JavaFoil+Calcfoil stall+Eppler ext transition
8 | 50000 | 0.5 | XFOIL ncrit=9
9 | 100000 | 0 | JavaFoil+Calcfoil stall+Eppler ext transition
10 | 100000 | 0 | XFOIL ncrit=9
11 | 100000 | 0.1 | JavaFoil+Calcfoil stall+Eppler ext transition
12 | 100000 | 0.1 | XFOIL ncrit=9
13 | 100000 | 0.25 | JavaFoil+Calcfoil stall+Eppler ext transition
14 | 100000 | 0.25 | XFOIL ncrit=9
15 | 100000 | 0.5 | JavaFoil+Calcfoil stall+Eppler ext transition
16 | 100000 | 0.5 | XFOIL ncrit=9
17 | 250000 | 0 | JavaFoil+Calcfoil stall+Eppler ext transition
18 | 250000 | 0 | XFOIL ncrit=9
19 | 250000 | 0.1 | JavaFoil+Calcfoil stall+Eppler ext transition
20 | 250000 | 0.1 | XFOIL ncrit=9
21 | 250000 | 0.25 | JavaFoil+Calcfoil stall+Eppler ext transition
22 | 250000 | 0.25 | XFOIL ncrit=9
23 | 250000 | 0.5 | JavaFoil+Calcfoil stall+Eppler ext transition
24 | 250000 | 0.5 | XFOIL ncrit=9
25 | 500000 | 0 | JavaFoil+Calcfoil stall+Eppler ext transition
26 | 500000 | 0 | XFOIL ncrit=9
27 | 500000 | 0.1 | JavaFoil+Calcfoil stall+Eppler ext transition
28 | 500000 | 0.1 | XFOIL ncrit=9
29 | 500000 | 0.25 | JavaFoil+Calcfoil stall+Eppler ext transition
30 | 500000 | 0.25 | XFOIL ncrit=9
31 | 500000 | 0.5 | JavaFoil+Calcfoil stall+Eppler ext transition
32 | 500000 | 0.5 | XFOIL ncrit=9
33 | 750000 | 0 | JavaFoil+Calcfoil stall+Eppler ext transition
34 | 750000 | 0 | XFOIL ncrit=9
35 | 750000 | 0.1 | JavaFoil+Calcfoil stall+Eppler ext transition
36 | 750000 | 0.1 | XFOIL ncrit=9
37 | 750000 | 0.25 | JavaFoil+Calcfoil stall+Eppler ext transition
38 | 750000 | 0.25 | XFOIL ncrit=9
39 | 750000 | 0.5 | JavaFoil+Calcfoil stall+Eppler ext transition
40 | 750000 | 0.5 | XFOIL ncrit=9
41 | 1000000 | 0 | JavaFoil+Calcfoil stall+Eppler ext transition
42 | 1000000 | 0 | XFOIL ncrit=9
43 | 1000000 | 0.1 | JavaFoil+Calcfoil stall+Eppler ext transition
44 | 1000000 | 0.1 | XFOIL ncrit=9
45 | 1000000 | 0.25 | JavaFoil+Calcfoil stall+Eppler ext transition
46 | 1000000 | 0.25 | XFOIL ncrit=9
47 | 1000000 | 0.5 | JavaFoil+Calcfoil stall+Eppler ext transition
48 | 1000000 | 0.5 | XFOIL ncrit=9
49 | 2000000 | 0 | JavaFoil+Calcfoil stall+Eppler ext transition
50 | 2000000 | 0 | XFOIL ncrit=9
51 | 2000000 | 0.1 | JavaFoil+Calcfoil stall+Eppler ext transition
52 | 2000000 | 0.1 | XFOIL ncrit=9
53 | 2000000 | 0.25 | JavaFoil+Calcfoil stall+Eppler ext transition
54 | 2000000 | 0.25 | XFOIL ncrit=9
55 | 2000000 | 0.5 | JavaFoil+Calcfoil stall+Eppler ext transition
56 | 2000000 | 0.5 | XFOIL ncrit=9
57 | 3000000 | 0 | JavaFoil+Calcfoil stall+Eppler ext transition
58 | 3000000 | 0 | XFOIL ncrit=9
59 | 3000000 | 0.1 | JavaFoil+Calcfoil stall+Eppler ext transition
60 | 3000000 | 0.1 | XFOIL ncrit=9
61 | 3000000 | 0.25 | JavaFoil+Calcfoil stall+Eppler ext transition
62 | 3000000 | 0.25 | XFOIL ncrit=9
63 | 3000000 | 0.5 | JavaFoil+Calcfoil stall+Eppler ext transition
64 | 3000000 | 0.5 | XFOIL ncrit=9
65 | 4000000 | 0 | JavaFoil+Calcfoil stall+Eppler ext transition
66 | 4000000 | 0 | XFOIL ncrit=9
67 | 4000000 | 0.1 | JavaFoil+Calcfoil stall+Eppler ext transition
68 | 4000000 | 0.1 | XFOIL ncrit=9
69 | 4000000 | 0.25 | JavaFoil+Calcfoil stall+Eppler ext transition
70 | 4000000 | 0.25 | XFOIL ncrit=9
71 | 4000000 | 0.5 | JavaFoil+Calcfoil stall+Eppler ext transition
72 | 4000000 | 0.5 | XFOIL ncrit=9
73 | 5000000 | 0 | JavaFoil+Calcfoil stall+Eppler ext transition
74 | 5000000 | 0 | XFOIL ncrit=9
75 | 5000000 | 0.1 | JavaFoil+Calcfoil stall+Eppler ext transition
76 | 5000000 | 0.1 | XFOIL ncrit=9
77 | 5000000 | 0.25 | JavaFoil+Calcfoil stall+Eppler ext transition
78 | 5000000 | 0.25 | XFOIL ncrit=9
79 | 5000000 | 0.5 | JavaFoil+Calcfoil stall+Eppler ext transition
80 | 5000000 | 0.5 | XFOIL ncrit=9
81 | 6000000 | 0 | JavaFoil+Calcfoil stall+Eppler ext transition
82 | 6000000 | 0 | XFOIL ncrit=9
83 | 6000000 | 0.1 | JavaFoil+Calcfoil stall+Eppler ext transition
84 | 6000000 | 0.1 | XFOIL ncrit=9
85 | 6000000 | 0.25 | JavaFoil+Calcfoil stall+Eppler ext transition
86 | 6000000 | 0.25 | XFOIL ncrit=9
87 | 6000000 | 0.5 | JavaFoil+Calcfoil stall+Eppler ext transition
88 | 6000000 | 0.5 | XFOIL ncrit=9
89 | 7000000 | 0 | JavaFoil+Calcfoil stall+Eppler ext transition
90 | 7000000 | 0 | XFOIL ncrit=9
91 | 7000000 | 0.1 | JavaFoil+Calcfoil stall+Eppler ext transition
92 | 7000000 | 0.1 | XFOIL ncrit=9
93 | 7000000 | 0.25 | JavaFoil+Calcfoil stall+Eppler ext transition
94 | 7000000 | 0.25 | XFOIL ncrit=9
95 | 7000000 | 0.5 | JavaFoil+Calcfoil stall+Eppler ext transition
96 | 7000000 | 0.5 | XFOIL ncrit=9
97 | 8000000 | 0 | JavaFoil+Calcfoil stall+Eppler ext transition
98 | 8000000 | 0 | XFOIL ncrit=9
99 | 8000000 | 0.1 | JavaFoil+Calcfoil stall+Eppler ext transition
100 | 8000000 | 0.1 | XFOIL ncrit=9
101 | 8000000 | 0.25 | JavaFoil+Calcfoil stall+Eppler ext transition
102 | 8000000 | 0.25 | XFOIL ncrit=9
103 | 8000000 | 0.5 | JavaFoil+Calcfoil stall+Eppler ext transition
104 | 8000000 | 0.5 | XFOIL ncrit=9
105 | 10000000 | 0 | JavaFoil+Calcfoil stall+Eppler ext transition
106 | 10000000 | 0 | XFOIL ncrit=9
107 | 10000000 | 0.1 | JavaFoil+Calcfoil stall+Eppler ext transition
108 | 10000000 | 0.1 | XFOIL ncrit=9
109 | 10000000 | 0.25 | JavaFoil+Calcfoil stall+Eppler ext transition
110 | 10000000 | 0.25 | XFOIL ncrit=9
111 | 10000000 | 0.5 | JavaFoil+Calcfoil stall+Eppler ext transition
112 | 10000000 | 0.5 | XFOIL ncrit=9
113 | 12000000 | 0 | JavaFoil+Calcfoil stall+Eppler ext transition
114 | 12000000 | 0 | XFOIL ncrit=9
115 | 12000000 | 0.1 | JavaFoil+Calcfoil stall+Eppler ext transition
116 | 12000000 | 0.1 | XFOIL ncrit=9
117 | 12000000 | 0.25 | JavaFoil+Calcfoil stall+Eppler ext transition
118 | 12000000 | 0.25 | XFOIL ncrit=9
119 | 12000000 | 0.5 | JavaFoil+Calcfoil stall+Eppler ext transition
120 | 12000000 | 0.5 | XFOIL ncrit=9
121 | 14000000 | 0 | JavaFoil+Calcfoil stall+Eppler ext transition
122 | 14000000 | 0 | XFOIL ncrit=9
123 | 14000000 | 0.1 | JavaFoil+Calcfoil stall+Eppler ext transition
124 | 14000000 | 0.1 | XFOIL ncrit=9
125 | 14000000 | 0.25 | JavaFoil+Calcfoil stall+Eppler ext transition
126 | 14000000 | 0.25 | XFOIL ncrit=9
127 | 14000000 | 0.5 | JavaFoil+Calcfoil stall+Eppler ext transition
128 | 14000000 | 0.5 | XFOIL ncrit=9
129 | 16000000 | 0 | JavaFoil+Calcfoil stall+Eppler ext transition
130 | 16000000 | 0 | XFOIL ncrit=9
131 | 16000000 | 0.1 | JavaFoil+Calcfoil stall+Eppler ext transition
132 | 16000000 | 0.1 | XFOIL ncrit=9
133 | 16000000 | 0.25 | JavaFoil+Calcfoil stall+Eppler ext transition
134 | 16000000 | 0.25 | XFOIL ncrit=9
135 | 16000000 | 0.5 | JavaFoil+Calcfoil stall+Eppler ext transition
136 | 16000000 | 0.5 | XFOIL ncrit=9
137 | 18000000 | 0 | JavaFoil+Calcfoil stall+Eppler ext transition
138 | 18000000 | 0 | XFOIL ncrit=9
139 | 18000000 | 0.1 | JavaFoil+Calcfoil stall+Eppler ext transition
140 | 18000000 | 0.1 | XFOIL ncrit=9
141 | 18000000 | 0.25 | JavaFoil+Calcfoil stall+Eppler ext transition
142 | 18000000 | 0.25 | XFOIL ncrit=9
143 | 18000000 | 0.5 | JavaFoil+Calcfoil stall+Eppler ext transition
144 | 18000000 | 0.5 | XFOIL ncrit=9
145 | 20000000 | 0 | JavaFoil+Calcfoil stall+Eppler ext transition
146 | 20000000 | 0 | XFOIL ncrit=9
147 | 20000000 | 0.1 | JavaFoil+Calcfoil stall+Eppler ext transition
148 | 20000000 | 0.1 | XFOIL ncrit=9
149 | 20000000 | 0.25 | JavaFoil+Calcfoil stall+Eppler ext transition
150 | 20000000 | 0.25 | XFOIL ncrit=9
151 | 20000000 | 0.5 | JavaFoil+Calcfoil stall+Eppler ext transition
152 | 20000000 | 0.5 | XFOIL ncrit=9

## 1. Re 50k Mach 0.00 (1)
BIGFOIL.COM POLAR EXPORT
NACA66-315 a=0.2
NACA66-315 a=0.2 |  |  |  | Cl Max: | 1.078 | at alpha= | 13 | deg
JavaFoil+Calcfoil stall+Eppler ext transition |  |  |  | L/D Max: | 32.391 | at alpha= | 5.5 | deg
Re: | 50000 |  |  | Cd Min: | 0.01891 | at alpha= | -1 | deg
Mach: | 0 |  |  | Cl=0 at alpha= | -1.6442 | deg
|  |  |  | @ Cl=0.1, Cd= | 0.019115
|  |  |  | @ Cl=0.4, Cd= | 0.021021
|  |  |  | @ Cl=0.6, Cd= | 0.022448
alpha (deg) | Cl | Cd | Cm | Cl/Cd
-19 | -0.623 | 0.34483 | 0.003 | -1.807
-18.5 | -0.646 | 0.32009 | 0.003 | -2.018
-18 | -0.668 | 0.29504 | 0.003 | -2.265
-17.5 | -0.69 | 0.27914 | 0.002 | -2.472
-17 | -0.711 | 0.26273 | 0.002 | -2.706
-16.5 | -0.731 | 0.24501 | 0.002 | -2.983
-16 | -0.749 | 0.22274 | 0.001 | -3.364
-15.5 | -0.766 | 0.21117 | 0.001 | -3.625
-15 | -0.78 | 0.20139 | 0.001 | -3.873
-14.5 | -0.791 | 0.18223 | 0 | -4.342
-14 | -0.8 | 0.17187 | 0 | -4.654
-13.5 | -0.798 | 0.15667 | 0 | -5.092
-13 | -0.792 | 0.14399 | -0.001 | -5.504
-12.5 | -0.784 | 0.13515 | -0.001 | -5.803
-12 | -0.773 | 0.12515 | -0.001 | -6.177
-11.5 | -0.759 | 0.11715 | -0.002 | -6.475
-11 | -0.741 | 0.11034 | -0.002 | -6.716
-10.5 | -0.72 | 0.09987 | -0.002 | -7.212
-10 | -0.697 | 0.09385 | -0.003 | -7.423
-9.5 | -0.67 | 0.08748 | -0.003 | -7.658
-9 | -0.64 | 0.08077 | -0.004 | -7.929
-8.5 | -0.608 | 0.07427 | -0.004 | -8.189
-8 | -0.573 | 0.06888 | -0.004 | -8.325
-7.5 | -0.536 | 0.06461 | -0.005 | -8.303
-7 | -0.497 | 0.05984 | -0.005 | -8.308
-6.5 | -0.456 | 0.05603 | -0.006 | -8.138
-6 | -0.413 | 0.05263 | -0.006 | -7.84
-5.5 | -0.368 | 0.04939 | -0.007 | -7.455
-5 | -0.323 | 0.04669 | -0.007 | -6.914
-4.5 | -0.277 | 0.04433 | -0.008 | -6.24
-4 | -0.23 | 0.04225 | -0.008 | -5.436
-3.5 | -0.182 | 0.04046 | -0.009 | -4.503
-3 | -0.134 | 0.03886 | -0.01 | -3.452
-2.5 | -0.086 | 0.03763 | -0.01 | -2.277
-2 | -0.037 | 0.03669 | -0.011 | -1.006
-1.5 | 0.015 | 0.01908 | -0.023 | 0.779
-1 | 0.075 | 0.01891 | -0.024 | 3.976
-0.5 | 0.131 | 0.01937 | -0.024 | 6.759
0 | 0.187 | 0.02023 | -0.025 | 9.237
0.5 | 0.244 | 0.0204 | -0.026 | 11.971
1 | 0.301 | 0.02059 | -0.027 | 14.599
1.5 | 0.358 | 0.0208 | -0.028 | 17.2
2 | 0.415 | 0.0211 | -0.029 | 19.645
2.5 | 0.471 | 0.02143 | -0.03 | 21.998
3 | 0.528 | 0.0218 | -0.031 | 24.217
3.5 | 0.584 | 0.0223 | -0.032 | 26.164
4 | 0.639 | 0.02281 | -0.033 | 28.002
4.5 | 0.693 | 0.0234 | -0.034 | 29.626
5 | 0.772 | 0.02468 | -0.037 | 31.264
5.5 | 0.825 | 0.02548 | -0.038 | 32.391
6 | 0.732 | 0.04699 | -0.019 | 15.571
6.5 | 0.774 | 0.04977 | -0.018 | 15.549
7 | 0.815 | 0.05317 | -0.018 | 15.326
7.5 | 0.854 | 0.05685 | -0.019 | 15.025
8 | 0.891 | 0.06065 | -0.019 | 14.698
8.5 | 0.927 | 0.06558 | -0.019 | 14.131
9 | 0.96 | 0.06991 | -0.019 | 13.726
9.5 | 0.99 | 0.07528 | -0.019 | 13.148
10 | 1.014 | 0.08117 | -0.019 | 12.495
10.5 | 1.035 | 0.08717 | -0.019 | 11.872
11 | 1.052 | 0.09274 | -0.019 | 11.34
11.5 | 1.064 | 0.10181 | -0.02 | 10.455
12 | 1.073 | 0.10876 | -0.02 | 9.866
12.5 | 1.077 | 0.1177 | -0.02 | 9.154
13 | 1.078 | 0.12937 | -0.02 | 8.332
13.5 | 1.072 | 0.13807 | -0.02 | 7.762
14 | 1.059 | 0.14632 | -0.02 | 7.238
14.5 | 1.043 | 0.16224 | -0.021 | 6.426
15 | 1.023 | 0.17563 | -0.021 | 5.822
15.5 | 0.999 | 0.189 | -0.021 | 5.287
16 | 0.974 | 0.19946 | -0.021 | 4.881
16.5 | 0.946 | 0.21841 | -0.021 | 4.33
17 | 0.916 | 0.23036 | -0.021 | 3.977
17.5 | 0.886 | 0.2445 | -0.021 | 3.622
18 | 0.854 | 0.26538 | -0.021 | 3.219

## 2. Re 50k Mach 0.00 (2)
BIGFOIL.COM POLAR EXPORT
NACA66-315 a=0.2
NACA66-315 a=0.2 |  |  |  | Cl Max: | 1.0411 | at alpha= | 11.5 | deg
XFOIL ncrit=9 |  |  |  | L/D Max: | 21.0672 | at alpha= | 9 | deg
Re: | 50000 |  |  | Cd Min: | 0.19076 | at alpha= | 16.5 | deg
Mach: | 0 |  |  | Cl=0 at alpha= | 2.2431 | deg
|  |  |  | @ Cl=0.1, Cd= | 0.050841
|  |  |  | @ Cl=0.4, Cd= | 0.062212
|  |  |  | @ Cl=0.6, Cd= | 0.06271
alpha (deg) | Cl | Cd | Cm | Cl/Cd
-10.5 | -0.4252 | 0.12174 | -0.0258 | -3.4927
-10 | -0.4202 | 0.11732 | -0.0205 | -3.5817
-9.5 | -0.4327 | 0.11397 | -0.0146 | -3.7966
-8.5 | -0.3945 | 0.1052 | -0.0041 | -3.75
-8 | -0.3831 | 0.10112 | 0.0005 | -3.7886
-7 | -0.528 | 0.08743 | 0.0052 | -6.0391
-5.5 | -0.7402 | 0.05219 | 0.0071 | -14.1828
-5 | -0.7085 | 0.04729 | 0.0108 | -14.982
-4.5 | -0.6696 | 0.04282 | 0.0137 | -15.6376
-4 | -0.6259 | 0.03962 | 0.0163 | -15.7976
-3 | -0.1396 | 0.04125 | -0.0281 | -3.3842
-2.5 | -0.1238 | 0.04108 | -0.024 | -3.0136
-2 | -0.1079 | 0.04101 | -0.0199 | -2.6311
-1.5 | -0.0922 | 0.04102 | -0.0158 | -2.2477
-1 | -0.0768 | 0.04112 | -0.0117 | -1.8677
-0.5 | -0.0619 | 0.04128 | -0.0076 | -1.4995
0 | -0.0479 | 0.04152 | -0.0034 | -1.1537
0.5 | -0.0349 | 0.04183 | 0.0008 | -0.83433
1 | -0.023 | 0.04219 | 0.0051 | -0.54515
1.5 | -0.0125 | 0.0426 | 0.0095 | -0.29343
2 | -0.0035 | 0.04304 | 0.0139 | -0.08132
2.5 | 0.0037 | 0.04348 | 0.0185 | 0.085097
3 | 0.0095 | 0.04394 | 0.0231 | 0.2162
3.5 | 0.0143 | 0.04442 | 0.0276 | 0.32193
4 | 0.0198 | 0.04503 | 0.0318 | 0.43971
4.5 | 0.0372 | 0.04645 | 0.0333 | 0.80086
5 | 0.1183 | 0.05212 | 0.0223 | 2.2698
5.5 | 0.1769 | 0.05611 | 0.0166 | 3.1527
6 | 0.2341 | 0.05965 | 0.0124 | 3.9246
6.5 | 0.3644 | 0.06089 | 0.0042 | 5.9846
7 | 0.4137 | 0.06272 | 0.0037 | 6.596
7.5 | 0.4662 | 0.06439 | 0.0032 | 7.2403
8 | 0.4999 | 0.06617 | 0.0044 | 7.5548
8.5 | 0.5703 | 0.06625 | 0.0038 | 8.6083
9 | 0.8054 | 0.03823 | 0.0136 | 21.0672
9.5 | 0.7885 | 0.03818 | 0.0281 | 20.6522
10 | 0.811 | 0.04212 | 0.0323 | 19.2545
10.5 | 0.9622 | 0.04611 | 0.0252 | 20.8675
11 | 1.0356 | 0.05305 | 0.0224 | 19.5212
11.5 | 1.0411 | 0.05891 | 0.0273 | 17.6727
12 | 1.0247 | 0.06537 | 0.0331 | 15.6754
12.5 | 0.992 | 0.07263 | 0.0381 | 13.6583
13 | 0.9512 | 0.08124 | 0.041 | 11.7085
13.5 | 0.9194 | 0.09158 | 0.0411 | 10.0393
14 | 0.7061 | 0.12856 | 0.0187 | 5.4924
15 | 0.6257 | 0.16997 | -0.0081 | 3.6812
15.5 | 0.6498 | 0.17879 | -0.01 | 3.6344
16 | 0.6633 | 0.18579 | -0.0124 | 3.5702
16.5 | 0.6638 | 0.19076 | -0.0159 | 3.4798

## 3. Re 50k Mach 0.10 (1)
BIGFOIL.COM POLAR EXPORT
NACA66-315 a=0.2
NACA66-315 a=0.2 |  |  |  | Cl Max: | 1.069 | at alpha= | 12.5 | deg
JavaFoil+Calcfoil stall+Eppler ext transition |  |  |  | L/D Max: | 32.369 | at alpha= | 5.5 | deg
Re: | 50000 |  |  | Cd Min: | 0.01896 | at alpha= | -1 | deg
Mach: | 0.1 |  |  | Cl=0 at alpha= | -1.6442 | deg
|  |  |  | @ Cl=0.1, Cd= | 0.019149
|  |  |  | @ Cl=0.4, Cd= | 0.021058
|  |  |  | @ Cl=0.6, Cd= | 0.022482
alpha (deg) | Cl | Cd | Cm | Cl/Cd
-19 | -0.57 | 0.37998 | 0.003 | -1.499
-18.5 | -0.595 | 0.34544 | 0.003 | -1.723
-18 | -0.621 | 0.32694 | 0.003 | -1.899
-17.5 | -0.646 | 0.29714 | 0.002 | -2.175
-17 | -0.671 | 0.27635 | 0.002 | -2.427
-16.5 | -0.694 | 0.25945 | 0.002 | -2.676
-16 | -0.716 | 0.23913 | 0.001 | -2.995
-15.5 | -0.737 | 0.22172 | 0.001 | -3.322
-15 | -0.754 | 0.20916 | 0.001 | -3.607
-14.5 | -0.77 | 0.19366 | 0 | -3.974
-14 | -0.782 | 0.17882 | 0 | -4.371
-13.5 | -0.782 | 0.15977 | 0 | -4.897
-13 | -0.78 | 0.15025 | -0.001 | -5.19
-12.5 | -0.774 | 0.14057 | -0.001 | -5.505
-12 | -0.765 | 0.12714 | -0.001 | -6.016
-11.5 | -0.752 | 0.11696 | -0.002 | -6.432
-11 | -0.737 | 0.11149 | -0.002 | -6.607
-10.5 | -0.717 | 0.10301 | -0.002 | -6.964
-10 | -0.695 | 0.09454 | -0.003 | -7.349
-9.5 | -0.669 | 0.08842 | -0.003 | -7.567
-9 | -0.64 | 0.08223 | -0.004 | -7.787
-8.5 | -0.609 | 0.07543 | -0.004 | -8.07
-8 | -0.575 | 0.0695 | -0.005 | -8.267
-7.5 | -0.538 | 0.06426 | -0.005 | -8.368
-7 | -0.499 | 0.06036 | -0.005 | -8.263
-6.5 | -0.458 | 0.05646 | -0.006 | -8.106
-6 | -0.414 | 0.05296 | -0.006 | -7.822
-5.5 | -0.37 | 0.04963 | -0.007 | -7.45
-5 | -0.324 | 0.04688 | -0.007 | -6.916
-4.5 | -0.278 | 0.04429 | -0.008 | -6.273
-4 | -0.231 | 0.04226 | -0.008 | -5.46
-3.5 | -0.183 | 0.04041 | -0.009 | -4.528
-3 | -0.135 | 0.03893 | -0.01 | -3.462
-2.5 | -0.086 | 0.03769 | -0.01 | -2.285
-2 | -0.037 | 0.03672 | -0.011 | -1.01
-1.5 | 0.015 | 0.01913 | -0.023 | 0.78
-1 | 0.076 | 0.01896 | -0.024 | 3.984
-0.5 | 0.132 | 0.0194 | -0.024 | 6.784
0 | 0.188 | 0.02029 | -0.025 | 9.255
0.5 | 0.245 | 0.02045 | -0.026 | 11.999
1 | 0.302 | 0.02066 | -0.027 | 14.62
1.5 | 0.359 | 0.02086 | -0.028 | 17.228
2 | 0.417 | 0.02114 | -0.029 | 19.706
2.5 | 0.474 | 0.02149 | -0.03 | 22.034
3 | 0.531 | 0.02189 | -0.031 | 24.235
3.5 | 0.586 | 0.02235 | -0.032 | 26.235
4 | 0.642 | 0.02288 | -0.034 | 28.052
4.5 | 0.697 | 0.02348 | -0.035 | 29.664
5 | 0.775 | 0.02481 | -0.037 | 31.249
5.5 | 0.829 | 0.02561 | -0.038 | 32.369
6 | 0.735 | 0.0471 | -0.019 | 15.605
6.5 | 0.777 | 0.04997 | -0.018 | 15.554
7 | 0.818 | 0.05345 | -0.019 | 15.307
7.5 | 0.857 | 0.05723 | -0.019 | 14.982
8 | 0.895 | 0.06117 | -0.019 | 14.623
8.5 | 0.93 | 0.06551 | -0.019 | 14.189
9 | 0.962 | 0.07081 | -0.019 | 13.584
9.5 | 0.991 | 0.07643 | -0.019 | 12.972
10 | 1.015 | 0.08273 | -0.019 | 12.269
10.5 | 1.034 | 0.08896 | -0.019 | 11.627
11 | 1.05 | 0.09493 | -0.019 | 11.057
11.5 | 1.06 | 0.10256 | -0.019 | 10.34
12 | 1.067 | 0.11153 | -0.02 | 9.566
12.5 | 1.069 | 0.12241 | -0.02 | 8.732
13 | 1.066 | 0.13111 | -0.02 | 8.134
13.5 | 1.057 | 0.1406 | -0.02 | 7.517
14 | 1.041 | 0.15494 | -0.02 | 6.716
14.5 | 1.02 | 0.16649 | -0.021 | 6.127
15 | 0.996 | 0.17472 | -0.021 | 5.699
15.5 | 0.968 | 0.19536 | -0.021 | 4.956
16 | 0.938 | 0.21198 | -0.021 | 4.424
16.5 | 0.906 | 0.22288 | -0.021 | 4.063
17 | 0.872 | 0.24977 | -0.021 | 3.49
17.5 | 0.837 | 0.26702 | -0.021 | 3.134

## 4. Re 50k Mach 0.10 (2)
BIGFOIL.COM POLAR EXPORT
NACA66-315 a=0.2
NACA66-315 a=0.2 |  |  |  | Cl Max: | 1.031 | at alpha= | 11 | deg
XFOIL ncrit=9 |  |  |  | L/D Max: | 21.454 | at alpha= | 9 | deg
Re: | 50000 |  |  | Cd Min: | 0.18618 | at alpha= | 16 | deg
Mach: | 0.1 |  |  | Cl=0 at alpha= | 2.2027 | deg
|  |  |  | @ Cl=0.1, Cd= | 0.050929
|  |  |  | @ Cl=0.4, Cd= | 0.062108
|  |  |  | @ Cl=0.6, Cd= | 0.062094
alpha (deg) | Cl | Cd | Cm | Cl/Cd
-5.5 | -0.7427 | 0.05281 | 0.0067 | -14.0636
-5 | -0.712 | 0.04783 | 0.0105 | -14.8861
-4.5 | -0.6737 | 0.04327 | 0.0135 | -15.5697
-4 | -0.6302 | 0.03999 | 0.0162 | -15.7589
-3 | -0.1406 | 0.04144 | -0.0283 | -3.3929
-2.5 | -0.1246 | 0.04127 | -0.0241 | -3.0191
-2 | -0.1086 | 0.04119 | -0.02 | -2.6366
-1.5 | -0.0927 | 0.04121 | -0.0159 | -2.2495
-1 | -0.0771 | 0.04131 | -0.0118 | -1.8664
-0.5 | -0.0622 | 0.04148 | -0.0077 | -1.4995
0 | -0.048 | 0.04172 | -0.0035 | -1.1505
0.5 | -0.0348 | 0.04204 | 0.0008 | -0.82778
1 | -0.0228 | 0.04241 | 0.0051 | -0.53761
1.5 | -0.0122 | 0.04283 | 0.0094 | -0.28485
2 | -0.003 | 0.04329 | 0.0138 | -0.0693
2.5 | 0.0044 | 0.04375 | 0.0184 | 0.10057
3 | 0.0104 | 0.04423 | 0.0229 | 0.23513
3.5 | 0.0153 | 0.04473 | 0.0275 | 0.34205
4 | 0.0207 | 0.04533 | 0.0317 | 0.45665
4.5 | 0.0426 | 0.0471 | 0.0323 | 0.90446
5 | 0.1204 | 0.05229 | 0.022 | 2.3025
5.5 | 0.1793 | 0.05632 | 0.0164 | 3.1836
6 | 0.3299 | 0.05952 | 0.0032 | 5.5427
6.5 | 0.3677 | 0.06112 | 0.0042 | 6.016
7 | 0.4282 | 0.06297 | 0.0026 | 6.8001
7.5 | 0.4571 | 0.06473 | 0.0043 | 7.0616
8 | 0.5022 | 0.06637 | 0.0046 | 7.5667
8.5 | 0.5573 | 0.06714 | 0.005 | 8.3006
9 | 0.8071 | 0.03762 | 0.0155 | 21.454
9.5 | 0.7855 | 0.03881 | 0.0292 | 20.2396
10 | 0.8159 | 0.04253 | 0.033 | 19.1841
10.5 | 0.9649 | 0.04679 | 0.0261 | 20.6219
11 | 1.031 | 0.05371 | 0.0242 | 19.1957
11.5 | 1.0308 | 0.05951 | 0.0295 | 17.3215
12 | 1.012 | 0.06608 | 0.0351 | 15.3148
12.5 | 0.978 | 0.07358 | 0.0396 | 13.2917
13 | 0.9368 | 0.0825 | 0.0419 | 11.3552
14 | 0.7453 | 0.11984 | 0.0262 | 6.2191
14.5 | 0.6245 | 0.16312 | -0.0048 | 3.8285
15 | 0.6256 | 0.1705 | -0.0081 | 3.6692
15.5 | 0.6504 | 0.17945 | -0.01 | 3.6244
16 | 0.6623 | 0.18618 | -0.0125 | 3.5573

## 5. Re 50k Mach 0.25 (1)
BIGFOIL.COM POLAR EXPORT
NACA66-315 a=0.2
NACA66-315 a=0.2 |  |  |  | Cl Max: | 1.026 | at alpha= | 11 | deg
JavaFoil+Calcfoil stall+Eppler ext transition |  |  |  | L/D Max: | 31.224 | at alpha= | 5 | deg
Re: | 50000 |  |  | Cd Min: | 0.0191 | at alpha= | -0.5 | deg
Mach: | 0.25 |  |  | Cl=0 at alpha= | -1.6275 | deg
|  |  |  | @ Cl=0.1, Cd= | 0.019184
|  |  |  | @ Cl=0.4, Cd= | 0.021363
|  |  |  | @ Cl=0.6, Cd= | 0.022782
alpha (deg) | Cl | Cd | Cm | Cl/Cd
-16.5 | -0.348 | 0.4414 | 0.002 | -0.788
-16 | -0.412 | 0.40571 | 0.001 | -1.016
-15.5 | -0.472 | 0.34398 | 0.001 | -1.371
-15 | -0.527 | 0.30216 | 0.001 | -1.743
-14.5 | -0.577 | 0.26939 | 0 | -2.141
-14 | -0.621 | 0.2348 | 0 | -2.646
-13.5 | -0.647 | 0.203 | 0 | -3.19
-13 | -0.668 | 0.18537 | -0.001 | -3.603
-12.5 | -0.683 | 0.1749 | -0.001 | -3.906
-12 | -0.693 | 0.15001 | -0.001 | -4.618
-11.5 | -0.697 | 0.13588 | -0.002 | -5.128
-11 | -0.695 | 0.12845 | -0.002 | -5.412
-10.5 | -0.688 | 0.11188 | -0.003 | -6.15
-10 | -0.676 | 0.10373 | -0.003 | -6.512
-9.5 | -0.658 | 0.0956 | -0.003 | -6.883
-9 | -0.636 | 0.08745 | -0.004 | -7.269
-8.5 | -0.609 | 0.07985 | -0.004 | -7.626
-8 | -0.578 | 0.07288 | -0.005 | -7.934
-7.5 | -0.544 | 0.06803 | -0.005 | -7.995
-7 | -0.506 | 0.06235 | -0.005 | -8.122
-6.5 | -0.466 | 0.05768 | -0.006 | -8.081
-6 | -0.423 | 0.05387 | -0.006 | -7.849
-5.5 | -0.378 | 0.05076 | -0.007 | -7.447
-5 | -0.332 | 0.04777 | -0.007 | -6.947
-4.5 | -0.285 | 0.04478 | -0.008 | -6.358
-4 | -0.237 | 0.04276 | -0.008 | -5.533
-3.5 | -0.188 | 0.04086 | -0.009 | -4.596
-3 | -0.138 | 0.03918 | -0.01 | -3.531
-2.5 | -0.088 | 0.03794 | -0.01 | -2.33
-2 | -0.038 | 0.03698 | -0.011 | -1.03
-1.5 | 0.013 | 0.03615 | -0.012 | 0.346
-1 | 0.078 | 0.01923 | -0.025 | 4.032
-0.5 | 0.14 | 0.0191 | -0.026 | 7.341
0 | 0.193 | 0.02056 | -0.026 | 9.382
0.5 | 0.252 | 0.02076 | -0.027 | 12.135
1 | 0.31 | 0.02099 | -0.028 | 14.78
1.5 | 0.369 | 0.0212 | -0.029 | 17.412
2 | 0.428 | 0.02151 | -0.03 | 19.883
2.5 | 0.486 | 0.02186 | -0.031 | 22.243
3 | 0.545 | 0.02228 | -0.032 | 24.449
3.5 | 0.602 | 0.0228 | -0.033 | 26.4
4 | 0.659 | 0.02337 | -0.034 | 28.186
4.5 | 0.715 | 0.02398 | -0.035 | 29.811
5 | 0.794 | 0.02544 | -0.038 | 31.224
5.5 | 0.709 | 0.04455 | -0.02 | 15.925
6 | 0.753 | 0.04765 | -0.019 | 15.8
6.5 | 0.795 | 0.05088 | -0.019 | 15.634
7 | 0.836 | 0.05415 | -0.019 | 15.44
7.5 | 0.874 | 0.05784 | -0.019 | 15.118
8 | 0.91 | 0.06259 | -0.019 | 14.543
8.5 | 0.943 | 0.06764 | -0.019 | 13.936
9 | 0.971 | 0.0735 | -0.019 | 13.216
9.5 | 0.996 | 0.07969 | -0.019 | 12.503
10 | 1.012 | 0.08746 | -0.019 | 11.575
10.5 | 1.022 | 0.09382 | -0.019 | 10.896
11 | 1.026 | 0.10399 | -0.02 | 9.864
11.5 | 1.022 | 0.11537 | -0.019 | 8.856
12 | 1.011 | 0.12496 | -0.02 | 8.088
12.5 | 0.992 | 0.1395 | -0.019 | 7.11
13 | 0.966 | 0.15121 | -0.02 | 6.387
13.5 | 0.928 | 0.1662 | -0.02 | 5.583
14 | 0.878 | 0.18485 | -0.02 | 4.751
14.5 | 0.821 | 0.21334 | -0.02 | 3.85
15 | 0.758 | 0.23988 | -0.019 | 3.159
15.5 | 0.689 | 0.26656 | -0.019 | 2.584
16 | 0.615 | 0.32215 | -0.018 | 1.908

## 6. Re 50k Mach 0.25 (2)
BIGFOIL.COM POLAR EXPORT
NACA66-315 a=0.2
NACA66-315 a=0.2 |  |  |  | Cl Max: | 1.0061 | at alpha= | 11 | deg
XFOIL ncrit=9 |  |  |  | L/D Max: | 21.5545 | at alpha= | 9 | deg
Re: | 50000 |  |  | Cd Min: | 0.18838 | at alpha= | 16 | deg
Mach: | 0.25 |  |  | Cl=0 at alpha= | 2.0294 | deg
|  |  |  | @ Cl=0.1, Cd= | 0.052213
|  |  |  | @ Cl=0.4, Cd= | 0.063019
|  |  |  | @ Cl=0.6, Cd= | 0.062896
alpha (deg) | Cl | Cd | Cm | Cl/Cd
-11 | -0.3859 | 0.12753 | -0.0306 | -3.026
-10.5 | -0.4035 | 0.12442 | -0.0257 | -3.243
-10 | -0.4241 | 0.12187 | -0.0202 | -3.4799
-9.5 | -0.4042 | 0.11642 | -0.0156 | -3.4719
-9 | -0.4008 | 0.11259 | -0.01 | -3.5598
-8.5 | -0.3912 | 0.10841 | -0.005 | -3.6085
-8 | -0.3875 | 0.10451 | 0 | -3.7078
-7.5 | -0.3829 | 0.09949 | 0.0031 | -3.8486
-6.5 | -0.7425 | 0.07424 | -0.0003 | -10.0013
-6 | -0.7713 | 0.06324 | 0.0008 | -12.1964
-5.5 | -0.7535 | 0.05614 | 0.0047 | -13.4218
-5 | -0.7297 | 0.05079 | 0.0092 | -14.367
-4.5 | -0.695 | 0.04577 | 0.0125 | -15.1846
-4 | -0.6533 | 0.04198 | 0.0156 | -15.5622
-3.5 | -0.6079 | 0.03887 | 0.0176 | -15.6393
-2.5 | -0.1288 | 0.04231 | -0.025 | -3.0442
-2 | -0.1121 | 0.04222 | -0.0208 | -2.6551
-1.5 | -0.0955 | 0.04224 | -0.0166 | -2.2609
-1 | -0.0793 | 0.04236 | -0.0124 | -1.872
-0.5 | -0.0637 | 0.04255 | -0.0082 | -1.4971
0 | -0.0488 | 0.04283 | -0.0039 | -1.1394
0.5 | -0.0349 | 0.0432 | 0.0003 | -0.80787
1 | -0.022 | 0.04362 | 0.0046 | -0.50436
1.5 | -0.0106 | 0.04411 | 0.009 | -0.24031
2 | -0.0005 | 0.04465 | 0.0133 | -0.011198
2.5 | 0.008 | 0.04521 | 0.0178 | 0.17695
3 | 0.015 | 0.0458 | 0.0223 | 0.32751
3.5 | 0.0206 | 0.0464 | 0.0268 | 0.44397
4 | 0.0259 | 0.04706 | 0.0311 | 0.55036
4.5 | 0.0735 | 0.05058 | 0.0267 | 1.4531
5 | 0.1475 | 0.05514 | 0.0176 | 2.675
5.5 | 0.2073 | 0.05905 | 0.0127 | 3.5106
6 | 0.3419 | 0.06075 | 0.0032 | 5.628
6.5 | 0.3827 | 0.06243 | 0.0041 | 6.1301
7 | 0.4356 | 0.06423 | 0.0038 | 6.7819
7.5 | 0.4601 | 0.06608 | 0.0061 | 6.9628
8 | 0.5037 | 0.06782 | 0.0068 | 7.427
8.5 | 0.5558 | 0.0687 | 0.0078 | 8.0902
9 | 0.7973 | 0.03699 | 0.0261 | 21.5545
9.5 | 0.7789 | 0.04171 | 0.0346 | 18.6742
10 | 0.8582 | 0.04477 | 0.0355 | 19.1691
10.5 | 0.9532 | 0.05009 | 0.0332 | 19.0297
11 | 1.0061 | 0.05743 | 0.033 | 17.5187
11.5 | 0.9817 | 0.06335 | 0.0391 | 15.4964
12 | 0.9493 | 0.07054 | 0.0433 | 13.4576
12.5 | 0.9084 | 0.07931 | 0.0452 | 11.4538
13 | 0.868 | 0.08989 | 0.0443 | 9.6562
13.5 | 0.7396 | 0.11374 | 0.0307 | 6.5025
14 | 0.6838 | 0.13747 | 0.0163 | 4.9742
15 | 0.6259 | 0.17342 | -0.008 | 3.6092
15.5 | 0.6545 | 0.18309 | -0.01 | 3.5747
16 | 0.6588 | 0.18838 | -0.0132 | 3.4972

## 7. Re 50k Mach 0.50 (1)
BIGFOIL.COM POLAR EXPORT
NACA66-315 a=0.2
NACA66-315 a=0.2 |  |  |  | Cl Max: | 1.179 | at alpha= | 20 | deg
JavaFoil+Calcfoil stall+Eppler ext transition |  |  |  | L/D Max: | 29.482 | at alpha= | 4.5 | deg
Re: | 50000 |  |  | Cd Min: | 0.0204 | at alpha= | -0.5 | deg
Mach: | 0.5 |  |  | Cl=0 at alpha= | -1.625 | deg
|  |  |  | @ Cl=0.1, Cd= | 0.020504
|  |  |  | @ Cl=0.4, Cd= | 0.022686
|  |  |  | @ Cl=0.6, Cd= | 0.024093
alpha (deg) | Cl | Cd | Cm | Cl/Cd
-20 | -1.013 | 0.44854 | 0.007 | -2.258
-19.5 | -0.987 | 0.44088 | 0.006 | -2.238
-19 | -0.957 | 0.41359 | 0.005 | -2.315
-18.5 | -0.93 | 0.40959 | 0.005 | -2.271
-18 | -0.904 | 0.4064 | 0.004 | -2.223
-17.5 | -0.877 | 0.39899 | 0.004 | -2.197
-17 | -0.85 | 0.37906 | 0.003 | -2.242
-16.5 | -0.822 | 0.36032 | 0.003 | -2.28
-16 | -0.794 | 0.34078 | 0.002 | -2.33
-15.5 | -0.767 | 0.34478 | 0.002 | -2.224
-15 | -0.74 | 0.33536 | 0.001 | -2.206
-14.5 | -0.713 | 0.32319 | 0.001 | -2.205
-14 | -0.685 | 0.33096 | 0 | -2.071
-13.5 | -0.657 | 0.30149 | 0 | -2.179
-13 | -0.629 | 0.29405 | -0.001 | -2.14
-12.5 | -0.602 | 0.28729 | -0.001 | -2.096
-12 | -0.575 | 0.28699 | -0.002 | -2.003
-11.5 | -0.547 | 0.28057 | -0.002 | -1.951
-11 | -0.52 | 0.26284 | -0.003 | -1.978
-10.5 | -0.492 | 0.25991 | -0.003 | -1.895
-10 | -0.465 | 0.25719 | -0.004 | -1.808
-9.5 | -0.436 | 0.23044 | -0.004 | -1.894
-9 | -0.409 | 0.22185 | -0.004 | -1.844
-8.5 | -0.381 | 0.21762 | -0.005 | -1.753
-8 | -0.354 | 0.18379 | -0.005 | -1.925
-7.5 | -0.326 | 0.16176 | -0.005 | -2.015
-7 | -0.469 | 0.09277 | -0.006 | -5.061
-6.5 | -0.471 | 0.07428 | -0.006 | -6.339
-6 | -0.443 | 0.06476 | -0.007 | -6.837
-5.5 | -0.405 | 0.05722 | -0.007 | -7.072
-5 | -0.36 | 0.05222 | -0.008 | -6.901
-4.5 | -0.312 | 0.0485 | -0.009 | -6.434
-4 | -0.261 | 0.04545 | -0.009 | -5.742
-3.5 | -0.208 | 0.04259 | -0.01 | -4.884
-3 | -0.154 | 0.04057 | -0.011 | -3.789
-2.5 | -0.098 | 0.03917 | -0.011 | -2.513
-2 | -0.042 | 0.038 | -0.012 | -1.118
-1.5 | 0.014 | 0.03713 | -0.013 | 0.376
-1 | 0.086 | 0.02053 | -0.028 | 4.196
-0.5 | 0.156 | 0.0204 | -0.029 | 7.643
0 | 0.215 | 0.02196 | -0.029 | 9.792
0.5 | 0.281 | 0.02216 | -0.03 | 12.681
1 | 0.346 | 0.02244 | -0.031 | 15.412
1.5 | 0.412 | 0.02274 | -0.032 | 18.097
2 | 0.477 | 0.02314 | -0.033 | 20.604
2.5 | 0.542 | 0.02362 | -0.035 | 22.952
3 | 0.607 | 0.02415 | -0.036 | 25.123
3.5 | 0.67 | 0.02485 | -0.037 | 26.968
4 | 0.732 | 0.02558 | -0.038 | 28.63
4.5 | 0.817 | 0.0277 | -0.041 | 29.482
5 | 0.736 | 0.04365 | -0.021 | 16.856
5.5 | 0.782 | 0.04679 | -0.02 | 16.712
6 | 0.825 | 0.05045 | -0.02 | 16.359
6.5 | 0.863 | 0.05597 | -0.02 | 15.419
7 | 0.892 | 0.06149 | -0.02 | 14.504
7.5 | 0.907 | 0.06971 | -0.019 | 13.005
8 | 0.896 | 0.08027 | -0.019 | 11.162
8.5 | 0.816 | 0.10194 | -0.018 | 8.006
9 | 0.584 | 0.18065 | -0.019 | 3.235
9.5 | 0.611 | 0.21366 | -0.019 | 2.861
10 | 0.639 | 0.24098 | -0.023 | 2.652
10.5 | 0.666 | 0.23869 | -0.023 | 2.791
11 | 0.693 | 0.24197 | -0.024 | 2.864
11.5 | 0.72 | 0.24526 | -0.024 | 2.935
12 | 0.748 | 0.2848 | -0.028 | 2.626
12.5 | 0.775 | 0.28817 | -0.028 | 2.688
13 | 0.801 | 0.2798 | -0.029 | 2.864
13.5 | 0.828 | 0.28764 | -0.03 | 2.879
14 | 0.856 | 0.33721 | -0.033 | 2.539
14.5 | 0.883 | 0.33835 | -0.033 | 2.609
15 | 0.909 | 0.34757 | -0.034 | 2.616
15.5 | 0.936 | 0.35865 | -0.035 | 2.61
16 | 0.964 | 0.37641 | -0.038 | 2.562
16.5 | 0.991 | 0.36925 | -0.038 | 2.683
17 | 1.017 | 0.37445 | -0.039 | 2.716
17.5 | 1.046 | 0.41765 | -0.042 | 2.504
18 | 1.072 | 0.43141 | -0.042 | 2.485
18.5 | 1.098 | 0.43075 | -0.043 | 2.549
19 | 1.125 | 0.44317 | -0.044 | 2.538
19.5 | 1.154 | 0.45758 | -0.047 | 2.521
20 | 1.179 | 0.46563 | -0.047 | 2.533

## 8. Re 50k Mach 0.50 (2)
BIGFOIL.COM POLAR EXPORT
NACA66-315 a=0.2
NACA66-315 a=0.2 |  |  |  | Cl Max: | 0.8343 | at alpha= | 20 | deg
XFOIL ncrit=9 |  |  |  | L/D Max: | 15.7873 | at alpha= | 9 | deg
Re: | 50000 |  |  | Cd Min: | 0.26637 | at alpha= | 20 | deg
Mach: | 0.5 |  |  | Cl=0 at alpha= | 1.7556 | deg
|  |  |  | @ Cl=0.1, Cd= | 0.0554
|  |  |  | @ Cl=0.4, Cd= | 0.067916
|  |  |  | @ Cl=0.6, Cd= | 0.069548
alpha (deg) | Cl | Cd | Cm | Cl/Cd
-10 | -0.3981 | 0.1342 | -0.0208 | -2.9665
-9.5 | -0.4015 | 0.1299 | -0.0163 | -3.0908
-9 | -0.384 | 0.12402 | -0.0126 | -3.0963
-8.5 | -0.3814 | 0.11934 | -0.0085 | -3.1959
-8 | -0.3849 | 0.11462 | -0.0047 | -3.3581
-7.5 | -0.5401 | 0.09708 | -0.0266 | -5.5635
-7 | -0.5995 | 0.08795 | -0.0274 | -6.8164
-6.5 | -0.6636 | 0.08183 | -0.0209 | -8.1095
-6 | -0.7256 | 0.07571 | -0.0132 | -9.5839
-5.5 | -0.739 | 0.0689 | -0.0072 | -10.7257
-5 | -0.7619 | 0.06295 | 0.0003 | -12.1033
-4.5 | -0.749 | 0.05665 | 0.0055 | -13.2215
-4 | -0.7294 | 0.05122 | 0.0108 | -14.2405
-3.5 | -0.6971 | 0.04669 | 0.0152 | -14.9304
-3 | -0.6518 | 0.04302 | 0.0186 | -15.1511
-2 | -0.1292 | 0.04678 | -0.0242 | -2.7619
-1.5 | -0.1094 | 0.04681 | -0.0195 | -2.3371
-1 | -0.0903 | 0.04698 | -0.015 | -1.9221
-0.5 | -0.0719 | 0.04727 | -0.0104 | -1.521
0 | -0.0542 | 0.0477 | -0.0059 | -1.1363
0.5 | -0.0374 | 0.04824 | -0.0015 | -0.77529
1 | -0.0215 | 0.04889 | 0.0029 | -0.43976
1.5 | -0.0069 | 0.04964 | 0.0073 | -0.139
2 | 0.0066 | 0.05049 | 0.0117 | 0.13072
2.5 | 0.0187 | 0.05142 | 0.016 | 0.36367
3 | 0.0296 | 0.05243 | 0.0203 | 0.56456
3.5 | 0.039 | 0.0535 | 0.0245 | 0.72897
4 | 0.2814 | 0.06105 | -0.0106 | 4.6093
4.5 | 0.323 | 0.06288 | -0.0096 | 5.1368
5 | 0.3494 | 0.06442 | -0.0063 | 5.4238
5.5 | 0.3747 | 0.06601 | -0.0028 | 5.6764
6 | 0.3961 | 0.06758 | 0.0014 | 5.8612
6.5 | 0.4147 | 0.06918 | 0.0059 | 5.9945
7 | 0.4347 | 0.0709 | 0.0102 | 6.1312
7.5 | 0.4647 | 0.07284 | 0.0133 | 6.3797
8 | 0.5014 | 0.0749 | 0.0157 | 6.6943
8.5 | 0.5542 | 0.07551 | 0.0189 | 7.3394
9 | 0.763 | 0.04833 | 0.0469 | 15.7873
9.5 | 0.7852 | 0.05299 | 0.0513 | 14.8179
10 | 0.8042 | 0.05911 | 0.0539 | 13.6051
10.5 | 0.7938 | 0.06723 | 0.0549 | 11.8072
11 | 0.7699 | 0.07724 | 0.0537 | 9.9676
11.5 | 0.7223 | 0.09076 | 0.0481 | 7.9584
12 | 0.6848 | 0.1057 | 0.0403 | 6.4787
12.5 | 0.6436 | 0.12353 | 0.029 | 5.2101
13 | 0.6338 | 0.13619 | 0.0223 | 4.6538
13.5 | 0.6337 | 0.14749 | 0.0165 | 4.2966
14 | 0.6441 | 0.15798 | 0.0118 | 4.0771
14.5 | 0.6182 | 0.17626 | -0.0034 | 3.5073
15 | 0.6392 | 0.18644 | -0.0077 | 3.4284
15.5 | 0.6535 | 0.19353 | -0.0116 | 3.3767
16 | 0.6687 | 0.20097 | -0.0155 | 3.3274
16.5 | 0.6989 | 0.21199 | -0.0187 | 3.2969
17 | 0.7153 | 0.2187 | -0.0227 | 3.2707
17.5 | 0.7295 | 0.225 | -0.0273 | 3.2422
18 | 0.7482 | 0.23268 | -0.0318 | 3.2156
18.5 | 0.7784 | 0.24445 | -0.0351 | 3.1843
19 | 0.7951 | 0.25045 | -0.0398 | 3.1747
19.5 | 0.8098 | 0.25634 | -0.0452 | 3.1591
20 | 0.8343 | 0.26637 | -0.0493 | 3.1321

## 9. Re 100k Mach 0.00 (1)
BIGFOIL.COM POLAR EXPORT
NACA66-315 a=0.2
NACA66-315 a=0.2 |  |  |  | Cl Max: | 1.078 | at alpha= | 12.5 | deg
JavaFoil+Calcfoil stall+Eppler ext transition |  |  |  | L/D Max: | 39.687 | at alpha= | 4.5 | deg
Re: | 100000 |  |  | Cd Min: | 0.01401 | at alpha= | -0.5 | deg
Mach: | 0 |  |  | Cl=0 at alpha= | -1.6442 | deg
|  |  |  | @ Cl=0.1, Cd= | 0.014667
|  |  |  | @ Cl=0.4, Cd= | 0.015635
|  |  |  | @ Cl=0.6, Cd= | 0.016774
alpha (deg) | Cl | Cd | Cm | Cl/Cd
-19 | -0.623 | 0.28401 | 0.003 | -2.195
-18.5 | -0.646 | 0.27069 | 0.003 | -2.387
-18 | -0.668 | 0.24824 | 0.003 | -2.693
-17.5 | -0.69 | 0.22947 | 0.002 | -3.008
-17 | -0.711 | 0.21721 | 0.002 | -3.274
-16.5 | -0.731 | 0.20474 | 0.002 | -3.57
-16 | -0.749 | 0.18704 | 0.002 | -4.007
-15.5 | -0.766 | 0.18075 | 0.001 | -4.237
-15 | -0.78 | 0.16495 | 0.001 | -4.729
-14.5 | -0.792 | 0.15891 | 0.001 | -4.981
-14 | -0.8 | 0.14175 | 0 | -5.643
-13.5 | -0.798 | 0.13642 | 0 | -5.849
-13 | -0.793 | 0.12265 | -0.001 | -6.462
-12.5 | -0.784 | 0.11709 | -0.001 | -6.699
-12 | -0.773 | 0.10722 | -0.001 | -7.21
-11.5 | -0.759 | 0.10232 | -0.002 | -7.414
-11 | -0.741 | 0.09383 | -0.002 | -7.898
-10.5 | -0.72 | 0.08826 | -0.003 | -8.162
-10 | -0.697 | 0.08173 | -0.003 | -8.524
-9.5 | -0.67 | 0.07736 | -0.003 | -8.66
-9 | -0.64 | 0.07195 | -0.004 | -8.9
-8.5 | -0.608 | 0.06623 | -0.004 | -9.182
-8 | -0.573 | 0.06186 | -0.005 | -9.271
-7.5 | -0.536 | 0.05785 | -0.005 | -9.273
-7 | -0.497 | 0.05392 | -0.005 | -9.221
-6.5 | -0.456 | 0.05044 | -0.006 | -9.04
-6 | -0.413 | 0.04751 | -0.006 | -8.686
-5.5 | -0.368 | 0.04494 | -0.007 | -8.195
-5 | -0.323 | 0.04247 | -0.007 | -7.602
-4.5 | -0.277 | 0.04035 | -0.008 | -6.857
-4 | -0.23 | 0.03853 | -0.009 | -5.963
-3.5 | -0.182 | 0.03684 | -0.009 | -4.947
-3 | -0.134 | 0.03547 | -0.01 | -3.784
-2.5 | -0.086 | 0.03429 | -0.01 | -2.5
-2 | -0.037 | 0.03339 | -0.011 | -1.106
-1.5 | 0.015 | 0.01538 | -0.024 | 0.969
-1 | 0.075 | 0.01518 | -0.025 | 4.968
-0.5 | 0.132 | 0.01401 | -0.025 | 9.45
0 | 0.188 | 0.01492 | -0.026 | 12.61
0.5 | 0.246 | 0.01509 | -0.027 | 16.288
1 | 0.302 | 0.01528 | -0.028 | 19.782
1.5 | 0.36 | 0.01546 | -0.029 | 23.267
2 | 0.417 | 0.01571 | -0.03 | 26.52
2.5 | 0.474 | 0.01596 | -0.031 | 29.667
3 | 0.53 | 0.01627 | -0.032 | 32.607
3.5 | 0.586 | 0.01667 | -0.033 | 35.145
4 | 0.641 | 0.01708 | -0.034 | 37.548
4.5 | 0.696 | 0.01753 | -0.035 | 39.687
5 | 0.774 | 0.02076 | -0.038 | 37.283
5.5 | 0.828 | 0.02154 | -0.039 | 38.43
6 | 0.88 | 0.02236 | -0.04 | 39.353
6.5 | 0.775 | 0.04597 | -0.02 | 16.864
7 | 0.815 | 0.04901 | -0.019 | 16.638
7.5 | 0.854 | 0.05229 | -0.019 | 16.339
8 | 0.892 | 0.05583 | -0.019 | 15.971
8.5 | 0.927 | 0.05957 | -0.019 | 15.559
9 | 0.96 | 0.06331 | -0.02 | 15.162
9.5 | 0.99 | 0.06801 | -0.02 | 14.559
10 | 1.014 | 0.07387 | -0.02 | 13.732
10.5 | 1.035 | 0.07918 | -0.02 | 13.073
11 | 1.052 | 0.08435 | -0.02 | 12.473
11.5 | 1.065 | 0.09005 | -0.02 | 11.823
12 | 1.073 | 0.09629 | -0.02 | 11.146
12.5 | 1.078 | 0.105 | -0.02 | 10.263
13 | 1.078 | 0.11348 | -0.02 | 9.5
13.5 | 1.072 | 0.1208 | -0.021 | 8.872
14 | 1.059 | 0.13076 | -0.021 | 8.101
14.5 | 1.043 | 0.13582 | -0.021 | 7.677
15 | 1.023 | 0.14603 | -0.021 | 7.003
15.5 | 0.999 | 0.1588 | -0.021 | 6.294
16 | 0.974 | 0.17349 | -0.022 | 5.613
16.5 | 0.946 | 0.18499 | -0.022 | 5.114
17 | 0.916 | 0.19846 | -0.022 | 4.618
17.5 | 0.886 | 0.21312 | -0.022 | 4.157

## 10. Re 100k Mach 0.00 (2)
BIGFOIL.COM POLAR EXPORT
NACA66-315 a=0.2
NACA66-315 a=0.2 |  |  |  | Cl Max: | 1.0886 | at alpha= | 12 | deg
XFOIL ncrit=9 |  |  |  | L/D Max: | 41.2035 | at alpha= | 7.5 | deg
Re: | 100000 |  |  | Cd Min: | 0.18834 | at alpha= | 17 | deg
Mach: | 0 |  |  | Cl=0 at alpha= | -2.0917 | deg
|  |  |  | @ Cl=0.1, Cd= | 0.036477
|  |  |  | @ Cl=0.4, Cd= | 0.039359
|  |  |  | @ Cl=0.6, Cd= | 0.039704
alpha (deg) | Cl | Cd | Cm | Cl/Cd
-5 | -0.7235 | 0.04299 | 0.015 | -16.8295
-4.5 | -0.6809 | 0.03804 | 0.0185 | -17.8996
-4 | -0.6403 | 0.03447 | 0.0209 | -18.5756
-3.5 | -0.5989 | 0.03237 | 0.0231 | -18.5017
-3 | -0.5558 | 0.03058 | 0.025 | -18.1753
-2.5 | -0.5145 | 0.02928 | 0.0269 | -17.5717
-2 | 0.1156 | 0.03666 | -0.0612 | 3.1533
-1.5 | 0.1492 | 0.03695 | -0.06 | 4.0379
-1 | 0.1984 | 0.03724 | -0.0616 | 5.3276
-0.5 | 0.2228 | 0.03762 | -0.0584 | 5.9224
0 | 0.2568 | 0.03806 | -0.0568 | 6.7472
0.5 | 0.2962 | 0.03849 | -0.0561 | 7.6955
1 | 0.3376 | 0.03893 | -0.0555 | 8.672
1.5 | 0.384 | 0.03928 | -0.0555 | 9.776
2 | 0.4347 | 0.03953 | -0.0559 | 10.9967
2.5 | 0.4876 | 0.03969 | -0.0565 | 12.2852
3.5 | 0.5467 | 0.04009 | -0.0494 | 13.6368
4 | 0.602 | 0.03969 | -0.0495 | 15.1675
4.5 | 0.6407 | 0.03942 | -0.0467 | 16.2532
5 | 0.6677 | 0.03913 | -0.0421 | 17.0636
5.5 | 0.7236 | 0.03789 | -0.0411 | 19.0974
6 | 0.8827 | 0.02925 | -0.0494 | 30.1778
6.5 | 0.9092 | 0.02544 | -0.0402 | 35.739
7 | 0.9214 | 0.02359 | -0.0305 | 39.0589
7.5 | 0.9312 | 0.0226 | -0.0199 | 41.2035
8 | 0.8756 | 0.0239 | -0.0026 | 36.636
8.5 | 0.8189 | 0.0261 | 0.0133 | 31.3755
9 | 0.7994 | 0.02992 | 0.0217 | 26.7179
9.5 | 0.8117 | 0.03269 | 0.026 | 24.8302
10 | 0.8501 | 0.03496 | 0.0282 | 24.3164
10.5 | 0.9266 | 0.03759 | 0.0266 | 24.6502
11 | 1.021 | 0.04217 | 0.0219 | 24.2115
11.5 | 1.0737 | 0.04857 | 0.0212 | 22.1062
12 | 1.0886 | 0.05455 | 0.0249 | 19.956
12.5 | 1.0756 | 0.05991 | 0.0308 | 17.9536
13 | 1.0508 | 0.06596 | 0.0362 | 15.9309
13.5 | 1.0462 | 0.07484 | 0.0383 | 13.9792
14 | 0.9534 | 0.08199 | 0.0425 | 11.6282
14.5 | 0.8534 | 0.09862 | 0.0374 | 8.6534
15 | 0.8164 | 0.11393 | 0.0311 | 7.1658
15.5 | 0.6834 | 0.16537 | -0.0008 | 4.1326
16 | 0.6758 | 0.17379 | -0.0063 | 3.8886
16.5 | 0.6877 | 0.1815 | -0.0093 | 3.789
17 | 0.713 | 0.18834 | -0.0104 | 3.7857

## 11. Re 100k Mach 0.10 (1)
BIGFOIL.COM POLAR EXPORT
NACA66-315 a=0.2
NACA66-315 a=0.2 |  |  |  | Cl Max: | 1.069 | at alpha= | 12.5 | deg
JavaFoil+Calcfoil stall+Eppler ext transition |  |  |  | L/D Max: | 39.762 | at alpha= | 4.5 | deg
Re: | 100000 |  |  | Cd Min: | 0.01403 | at alpha= | -0.5 | deg
Mach: | 0.1 |  |  | Cl=0 at alpha= | -1.6442 | deg
|  |  |  | @ Cl=0.1, Cd= | 0.014719
|  |  |  | @ Cl=0.4, Cd= | 0.015668
|  |  |  | @ Cl=0.6, Cd= | 0.016792
alpha (deg) | Cl | Cd | Cm | Cl/Cd
-18.5 | -0.595 | 0.28979 | 0.003 | -2.055
-18 | -0.621 | 0.26596 | 0.003 | -2.335
-17.5 | -0.646 | 0.24061 | 0.002 | -2.686
-17 | -0.671 | 0.23351 | 0.002 | -2.873
-16.5 | -0.694 | 0.21428 | 0.002 | -3.241
-16 | -0.716 | 0.19962 | 0.002 | -3.589
-15.5 | -0.737 | 0.1882 | 0.001 | -3.915
-15 | -0.755 | 0.17279 | 0.001 | -4.368
-14.5 | -0.77 | 0.1572 | 0.001 | -4.897
-14 | -0.782 | 0.14513 | 0 | -5.387
-13.5 | -0.783 | 0.1379 | 0 | -5.675
-13 | -0.78 | 0.13005 | -0.001 | -5.997
-12.5 | -0.774 | 0.12283 | -0.001 | -6.301
-12 | -0.765 | 0.10849 | -0.001 | -7.05
-11.5 | -0.752 | 0.10258 | -0.002 | -7.334
-11 | -0.737 | 0.09643 | -0.002 | -7.639
-10.5 | -0.717 | 0.09023 | -0.003 | -7.95
-10 | -0.695 | 0.08238 | -0.003 | -8.435
-9.5 | -0.669 | 0.07699 | -0.003 | -8.692
-9 | -0.64 | 0.07169 | -0.004 | -8.932
-8.5 | -0.609 | 0.06712 | -0.004 | -9.071
-8 | -0.575 | 0.062 | -0.005 | -9.268
-7.5 | -0.538 | 0.05771 | -0.005 | -9.319
-7 | -0.499 | 0.05431 | -0.006 | -9.185
-6.5 | -0.458 | 0.05074 | -0.006 | -9.019
-6 | -0.414 | 0.04775 | -0.006 | -8.677
-5.5 | -0.37 | 0.04512 | -0.007 | -8.196
-5 | -0.324 | 0.04263 | -0.007 | -7.608
-4.5 | -0.278 | 0.04046 | -0.008 | -6.869
-4 | -0.231 | 0.03851 | -0.009 | -5.995
-3.5 | -0.183 | 0.0369 | -0.009 | -4.962
-3 | -0.135 | 0.03547 | -0.01 | -3.801
-2.5 | -0.086 | 0.03433 | -0.011 | -2.509
-2 | -0.037 | 0.03342 | -0.011 | -1.11
-1.5 | 0.015 | 0.0154 | -0.024 | 0.971
-1 | 0.076 | 0.01522 | -0.025 | 4.978
-0.5 | 0.133 | 0.01403 | -0.025 | 9.485
0 | 0.189 | 0.01498 | -0.026 | 12.623
0.5 | 0.247 | 0.01514 | -0.027 | 16.303
1 | 0.304 | 0.01534 | -0.028 | 19.794
1.5 | 0.361 | 0.01552 | -0.029 | 23.288
2 | 0.419 | 0.01574 | -0.03 | 26.608
2.5 | 0.476 | 0.01603 | -0.031 | 29.683
3 | 0.533 | 0.01633 | -0.032 | 32.616
3.5 | 0.589 | 0.01671 | -0.033 | 35.247
4 | 0.645 | 0.01713 | -0.034 | 37.633
4.5 | 0.699 | 0.01759 | -0.035 | 39.762
5 | 0.778 | 0.02088 | -0.038 | 37.244
5.5 | 0.831 | 0.02166 | -0.039 | 38.372
6 | 0.884 | 0.02249 | -0.04 | 39.286
6.5 | 0.778 | 0.04606 | -0.02 | 16.898
7 | 0.819 | 0.04914 | -0.019 | 16.658
7.5 | 0.858 | 0.0526 | -0.019 | 16.307
8 | 0.895 | 0.05627 | -0.019 | 15.903
8.5 | 0.93 | 0.05986 | -0.02 | 15.533
9 | 0.962 | 0.06446 | -0.02 | 14.929
9.5 | 0.992 | 0.06891 | -0.02 | 14.392
10 | 1.015 | 0.07426 | -0.02 | 13.674
10.5 | 1.034 | 0.07917 | -0.019 | 13.067
11 | 1.05 | 0.08436 | -0.02 | 12.444
11.5 | 1.061 | 0.09097 | -0.02 | 11.659
12 | 1.067 | 0.09863 | -0.02 | 10.819
12.5 | 1.069 | 0.10684 | -0.02 | 10.005
13 | 1.067 | 0.1155 | -0.02 | 9.235
13.5 | 1.057 | 0.12352 | -0.02 | 8.557
14 | 1.041 | 0.1311 | -0.021 | 7.937
14.5 | 1.02 | 0.14176 | -0.021 | 7.197
15 | 0.996 | 0.15323 | -0.022 | 6.499
15.5 | 0.968 | 0.16848 | -0.022 | 5.747
16 | 0.938 | 0.1786 | -0.021 | 5.252
16.5 | 0.906 | 0.19271 | -0.022 | 4.7
17 | 0.872 | 0.20815 | -0.021 | 4.189
17.5 | 0.837 | 0.22644 | -0.022 | 3.697

## 12. Re 100k Mach 0.10 (2)
BIGFOIL.COM POLAR EXPORT
NACA66-315 a=0.2
NACA66-315 a=0.2 |  |  |  | Cl Max: | 1.08 | at alpha= | 12 | deg
XFOIL ncrit=9 |  |  |  | L/D Max: | 40.424 | at alpha= | 7.5 | deg
Re: | 100000 |  |  | Cd Min: | 0.18912 | at alpha= | 17 | deg
Mach: | 0.1 |  |  | Cl=0 at alpha= | -2.1746 | deg
|  |  |  | @ Cl=0.1, Cd= | 0.036647
|  |  |  | @ Cl=0.4, Cd= | 0.039438
|  |  |  | @ Cl=0.6, Cd= | 0.039784
alpha (deg) | Cl | Cd | Cm | Cl/Cd
-5 | -0.726 | 0.04514 | 0.0154 | -16.0833
-4.5 | -0.685 | 0.03854 | 0.0183 | -17.7737
-4 | -0.6444 | 0.03483 | 0.0208 | -18.5013
-3.5 | -0.6029 | 0.03265 | 0.023 | -18.4655
-3 | -0.5596 | 0.03081 | 0.025 | -18.1629
-2 | 0.1184 | 0.03681 | -0.0619 | 3.2165
-1.5 | 0.1482 | 0.0371 | -0.06 | 3.9946
-0.5 | 0.2286 | 0.03776 | -0.0595 | 6.054
0 | 0.2618 | 0.0382 | -0.0578 | 6.8534
0.5 | 0.3014 | 0.03863 | -0.057 | 7.8022
1 | 0.3438 | 0.03905 | -0.0565 | 8.8041
1.5 | 0.3917 | 0.0394 | -0.0566 | 9.9416
2 | 0.4438 | 0.03964 | -0.0572 | 11.1958
2.5 | 0.4597 | 0.04015 | -0.0518 | 11.4496
3 | 0.5023 | 0.04028 | -0.0504 | 12.4702
3.5 | 0.5543 | 0.04014 | -0.0502 | 13.8092
4 | 0.612 | 0.03969 | -0.0505 | 15.4195
4.5 | 0.6721 | 0.03894 | -0.0509 | 17.2599
5 | 0.6756 | 0.03911 | -0.0427 | 17.2744
5.5 | 0.735 | 0.03774 | -0.042 | 19.4754
6 | 0.7529 | 0.03696 | -0.0351 | 20.3707
6.5 | 0.8912 | 0.02623 | -0.0369 | 33.9764
7 | 0.9182 | 0.02376 | -0.0289 | 38.6448
7.5 | 0.9249 | 0.02288 | -0.0179 | 40.424
8 | 0.8693 | 0.02421 | -0.0006 | 35.9067
8.5 | 0.8133 | 0.0266 | 0.0149 | 30.5752
9 | 0.7972 | 0.03033 | 0.0228 | 26.2842
9.5 | 0.8103 | 0.03311 | 0.027 | 24.473
10 | 0.8514 | 0.03535 | 0.0291 | 24.0849
10.5 | 0.9308 | 0.03809 | 0.0273 | 24.4369
11.5 | 1.0686 | 0.04927 | 0.0232 | 21.6887
12 | 1.08 | 0.05532 | 0.0271 | 19.5228
12.5 | 1.0649 | 0.06087 | 0.0329 | 17.4947
13 | 1.0366 | 0.06694 | 0.0381 | 15.4855
13.5 | 1.0289 | 0.07668 | 0.0398 | 13.4181
14 | 0.9506 | 0.08296 | 0.0431 | 11.4585
14.5 | 0.8338 | 0.10185 | 0.036 | 8.1865
15 | 0.8066 | 0.11649 | 0.0301 | 6.9242
15.5 | 0.6817 | 0.16619 | -0.0011 | 4.1019
16 | 0.6747 | 0.17455 | -0.0066 | 3.8654
16.5 | 0.6893 | 0.18229 | -0.0093 | 3.7813
17 | 0.711 | 0.18912 | -0.011 | 3.7595

## 13. Re 100k Mach 0.25 (1)
BIGFOIL.COM POLAR EXPORT
NACA66-315 a=0.2
NACA66-315 a=0.2 |  |  |  | Cl Max: | 1.026 | at alpha= | 11 | deg
JavaFoil+Calcfoil stall+Eppler ext transition |  |  |  | L/D Max: | 39.909 | at alpha= | 4.5 | deg
Re: | 100000 |  |  | Cd Min: | 0.01519 | at alpha= | 0 | deg
Mach: | 0.25 |  |  | Cl=0 at alpha= | -1.6415 | deg
|  |  |  | @ Cl=0.1, Cd= | 0.015357
|  |  |  | @ Cl=0.4, Cd= | 0.015913
|  |  |  | @ Cl=0.6, Cd= | 0.017041
alpha (deg) | Cl | Cd | Cm | Cl/Cd
-16.5 | -0.348 | 0.34842 | 0.002 | -0.998
-16 | -0.412 | 0.31038 | 0.001 | -1.328
-15.5 | -0.472 | 0.27321 | 0.001 | -1.726
-15 | -0.527 | 0.23615 | 0.001 | -2.23
-14.5 | -0.577 | 0.21135 | 0 | -2.729
-14 | -0.621 | 0.18625 | 0 | -3.336
-13.5 | -0.648 | 0.17362 | 0 | -3.73
-13 | -0.668 | 0.15506 | -0.001 | -4.308
-12.5 | -0.683 | 0.13892 | -0.001 | -4.918
-12 | -0.693 | 0.1303 | -0.001 | -5.317
-11.5 | -0.697 | 0.11391 | -0.002 | -6.118
-11 | -0.695 | 0.10692 | -0.002 | -6.503
-10.5 | -0.688 | 0.0975 | -0.003 | -7.057
-10 | -0.676 | 0.08888 | -0.003 | -7.601
-9.5 | -0.658 | 0.08123 | -0.003 | -8.101
-9 | -0.636 | 0.07567 | -0.004 | -8.401
-8.5 | -0.609 | 0.06977 | -0.004 | -8.728
-8 | -0.578 | 0.06461 | -0.005 | -8.949
-7.5 | -0.544 | 0.06048 | -0.005 | -8.993
-7 | -0.506 | 0.05587 | -0.006 | -9.065
-6.5 | -0.466 | 0.05181 | -0.006 | -8.997
-6 | -0.423 | 0.04855 | -0.007 | -8.71
-5.5 | -0.378 | 0.04576 | -0.007 | -8.261
-5 | -0.332 | 0.04314 | -0.008 | -7.694
-4.5 | -0.285 | 0.04082 | -0.008 | -6.977
-4 | -0.237 | 0.03891 | -0.009 | -6.083
-3.5 | -0.188 | 0.03714 | -0.009 | -5.059
-3 | -0.138 | 0.03572 | -0.01 | -3.875
-2.5 | -0.088 | 0.03452 | -0.011 | -2.562
-2 | -0.038 | 0.03361 | -0.011 | -1.134
-1.5 | 0.015 | 0.01562 | -0.024 | 0.983
-1 | 0.078 | 0.01542 | -0.025 | 5.043
-0.5 | 0.141 | 0.01524 | -0.026 | 9.226
0 | 0.194 | 0.01519 | -0.027 | 12.778
0.5 | 0.253 | 0.0154 | -0.028 | 16.451
1 | 0.312 | 0.01561 | -0.029 | 19.966
1.5 | 0.371 | 0.01578 | -0.03 | 23.503
2 | 0.43 | 0.01605 | -0.031 | 26.771
2.5 | 0.488 | 0.01632 | -0.032 | 29.921
3 | 0.547 | 0.01665 | -0.033 | 32.851
3.5 | 0.604 | 0.01707 | -0.034 | 35.395
4 | 0.661 | 0.0175 | -0.035 | 37.772
4.5 | 0.718 | 0.01798 | -0.036 | 39.909
5 | 0.797 | 0.02152 | -0.039 | 37.034
5.5 | 0.851 | 0.02236 | -0.04 | 38.069
6 | 0.904 | 0.02327 | -0.041 | 38.852
6.5 | 0.796 | 0.04682 | -0.019 | 16.994
7 | 0.836 | 0.04988 | -0.019 | 16.765
7.5 | 0.875 | 0.05321 | -0.02 | 16.44
8 | 0.91 | 0.05717 | -0.02 | 15.926
8.5 | 0.943 | 0.06146 | -0.02 | 15.341
9 | 0.972 | 0.06635 | -0.02 | 14.644
9.5 | 0.997 | 0.07222 | -0.02 | 13.801
10 | 1.013 | 0.07715 | -0.02 | 13.124
10.5 | 1.022 | 0.08397 | -0.02 | 12.177
11 | 1.026 | 0.09094 | -0.02 | 11.281
11.5 | 1.022 | 0.10003 | -0.02 | 10.216
12 | 1.011 | 0.10625 | -0.02 | 9.512
12.5 | 0.992 | 0.11895 | -0.02 | 8.338
13 | 0.966 | 0.12873 | -0.02 | 7.503
13.5 | 0.928 | 0.139 | -0.02 | 6.675
14 | 0.878 | 0.15544 | -0.02 | 5.65
14.5 | 0.821 | 0.17547 | -0.02 | 4.681
15 | 0.758 | 0.1935 | -0.02 | 3.917
15.5 | 0.689 | 0.2177 | -0.02 | 3.164
16 | 0.615 | 0.25128 | -0.018 | 2.447

## 14. Re 100k Mach 0.25 (2)
BIGFOIL.COM POLAR EXPORT
NACA66-315 a=0.2
NACA66-315 a=0.2 |  |  |  | Cl Max: | 1.0347 | at alpha= | 11.5 | deg
XFOIL ncrit=9 |  |  |  | L/D Max: | 36.6013 | at alpha= | 7.5 | deg
Re: | 100000 |  |  | Cd Min: | 0.18713 | at alpha= | 16.5 | deg
Mach: | 0.25 |  |  | Cl=0 at alpha= | -2.1057 | deg
|  |  |  | @ Cl=0.1, Cd= | 0.037662
|  |  |  | @ Cl=0.4, Cd= | 0.040419
|  |  |  | @ Cl=0.6, Cd= | 0.040738
alpha (deg) | Cl | Cd | Cm | Cl/Cd
-9.5 | -0.5044 | 0.10026 | -0.042 | -5.0309
-9 | -0.5509 | 0.09248 | -0.046 | -5.957
-8.5 | -0.5506 | 0.08534 | -0.0458 | -6.4518
-8 | -0.6371 | 0.08187 | -0.037 | -7.7818
-7.5 | -0.6555 | 0.07614 | -0.0314 | -8.6091
-7 | -0.6843 | 0.07118 | -0.0243 | -9.6137
-5 | -0.7321 | 0.04781 | 0.0088 | -15.3127
-4.5 | -0.7465 | 0.04639 | 0.0162 | -16.0918
-4 | -0.667 | 0.0369 | 0.0201 | -18.0759
-3.5 | -0.6251 | 0.03422 | 0.0227 | -18.2671
-3 | -0.5808 | 0.0321 | 0.0249 | -18.0935
-2.5 | -0.4375 | 0.03214 | 0.009 | -13.6123
-2 | 0.1173 | 0.03784 | -0.0626 | 3.0999
-1.5 | 0.1576 | 0.0379 | -0.0626 | 4.1583
-1 | 0.1883 | 0.03825 | -0.0604 | 4.9229
-0.5 | 0.2261 | 0.03865 | -0.0594 | 5.8499
0 | 0.2661 | 0.03908 | -0.0586 | 6.8091
0.5 | 0.3047 | 0.03953 | -0.0574 | 7.7081
1 | 0.3433 | 0.03997 | -0.056 | 8.5889
1.5 | 0.3864 | 0.04034 | -0.0551 | 9.5786
2 | 0.4349 | 0.04062 | -0.0549 | 10.7065
2.5 | 0.4886 | 0.04074 | -0.0552 | 11.9931
3 | 0.5089 | 0.04116 | -0.05 | 12.3639
3.5 | 0.5539 | 0.04112 | -0.0484 | 13.4703
4 | 0.6106 | 0.04065 | -0.0482 | 15.0209
4.5 | 0.6292 | 0.04079 | -0.0423 | 15.4253
5 | 0.6779 | 0.03999 | -0.0402 | 16.9517
5.5 | 0.7392 | 0.03847 | -0.0391 | 19.215
6 | 0.7596 | 0.03746 | -0.0321 | 20.2776
6.5 | 0.8847 | 0.02676 | -0.0303 | 33.0605
7.5 | 0.896 | 0.02448 | -0.0081 | 36.6013
8 | 0.8396 | 0.02605 | 0.0086 | 32.2303
8.5 | 0.7907 | 0.02915 | 0.022 | 27.1252
9 | 0.786 | 0.03257 | 0.0284 | 24.1326
9.5 | 0.8048 | 0.03534 | 0.0323 | 22.7731
10 | 0.8615 | 0.03749 | 0.0337 | 22.9795
10.5 | 0.9455 | 0.04099 | 0.0322 | 23.0666
11 | 1.0046 | 0.04591 | 0.0319 | 21.8819
11.5 | 1.0347 | 0.05301 | 0.0335 | 19.519
12 | 1.0297 | 0.05936 | 0.0379 | 17.3467
12.5 | 1.0129 | 0.06663 | 0.0417 | 15.2019
13 | 0.9799 | 0.07395 | 0.0449 | 13.2508
14 | 0.8117 | 0.09951 | 0.0381 | 8.157
14.5 | 0.7594 | 0.11823 | 0.0278 | 6.4231
15 | 0.6967 | 0.163 | 0.0049 | 4.2742
15.5 | 0.6743 | 0.17035 | -0.0026 | 3.9583
16 | 0.6722 | 0.17846 | -0.0078 | 3.7667
16.5 | 0.7055 | 0.18713 | -0.0081 | 3.7701

## 15. Re 100k Mach 0.50 (1)
BIGFOIL.COM POLAR EXPORT
NACA66-315 a=0.2
NACA66-315 a=0.2 |  |  |  | Cl Max: | 1.179 | at alpha= | 20 | deg
JavaFoil+Calcfoil stall+Eppler ext transition |  |  |  | L/D Max: | 38.3 | at alpha= | 4 | deg
Re: | 100000 |  |  | Cd Min: | 0.0162 | at alpha= | -0.5 | deg
Mach: | 0.5 |  |  | Cl=0 at alpha= | -1.6228 | deg
|  |  |  | @ Cl=0.1, Cd= | 0.01636
|  |  |  | @ Cl=0.4, Cd= | 0.016915
|  |  |  | @ Cl=0.6, Cd= | 0.018019
alpha (deg) | Cl | Cd | Cm | Cl/Cd
-20 | -1.013 | 0.34859 | 0.007 | -2.906
-19.5 | -0.987 | 0.34075 | 0.006 | -2.895
-19 | -0.957 | 0.32553 | 0.006 | -2.941
-18.5 | -0.93 | 0.326 | 0.005 | -2.854
-18 | -0.904 | 0.31272 | 0.004 | -2.889
-17.5 | -0.877 | 0.30619 | 0.004 | -2.863
-17 | -0.85 | 0.30808 | 0.003 | -2.759
-16.5 | -0.822 | 0.28885 | 0.003 | -2.846
-16 | -0.794 | 0.27076 | 0.002 | -2.933
-15.5 | -0.767 | 0.26339 | 0.002 | -2.912
-15 | -0.74 | 0.25577 | 0.001 | -2.893
-14.5 | -0.713 | 0.24609 | 0.001 | -2.896
-14 | -0.685 | 0.2503 | 0 | -2.738
-13.5 | -0.657 | 0.23874 | 0 | -2.753
-13 | -0.629 | 0.23571 | -0.001 | -2.67
-12.5 | -0.602 | 0.22959 | -0.001 | -2.622
-12 | -0.575 | 0.22864 | -0.002 | -2.514
-11.5 | -0.547 | 0.22284 | -0.002 | -2.456
-11 | -0.52 | 0.20811 | -0.003 | -2.498
-10.5 | -0.492 | 0.20515 | -0.003 | -2.401
-10 | -0.465 | 0.20237 | -0.004 | -2.298
-9.5 | -0.437 | 0.17958 | -0.004 | -2.431
-9 | -0.409 | 0.16429 | -0.004 | -2.49
-8.5 | -0.381 | 0.16677 | -0.005 | -2.287
-8 | -0.354 | 0.14214 | -0.005 | -2.489
-7.5 | -0.326 | 0.13288 | -0.005 | -2.454
-7 | -0.469 | 0.07626 | -0.006 | -6.157
-6.5 | -0.471 | 0.06392 | -0.006 | -7.367
-6 | -0.443 | 0.0563 | -0.007 | -7.866
-5.5 | -0.405 | 0.05032 | -0.008 | -8.043
-5 | -0.36 | 0.04661 | -0.008 | -7.732
-4.5 | -0.312 | 0.04329 | -0.009 | -7.208
-4 | -0.261 | 0.04071 | -0.009 | -6.412
-3.5 | -0.208 | 0.03842 | -0.01 | -5.416
-3 | -0.154 | 0.03672 | -0.011 | -4.188
-2.5 | -0.098 | 0.03542 | -0.012 | -2.78
-2 | -0.043 | 0.03434 | -0.013 | -1.238
-1.5 | 0.014 | 0.03352 | -0.013 | 0.417
-1 | 0.086 | 0.0164 | -0.028 | 5.268
-0.5 | 0.156 | 0.0162 | -0.029 | 9.649
0 | 0.216 | 0.01635 | -0.029 | 13.201
0.5 | 0.282 | 0.01653 | -0.03 | 17.06
1 | 0.347 | 0.01673 | -0.032 | 20.739
1.5 | 0.413 | 0.01696 | -0.033 | 24.337
2 | 0.478 | 0.01728 | -0.034 | 27.679
2.5 | 0.544 | 0.01764 | -0.035 | 30.819
3 | 0.609 | 0.01808 | -0.036 | 33.662
3.5 | 0.672 | 0.01859 | -0.038 | 36.145
4 | 0.734 | 0.01918 | -0.039 | 38.3
4.5 | 0.819 | 0.02352 | -0.042 | 34.814
5 | 0.879 | 0.02464 | -0.043 | 35.683
5.5 | 0.783 | 0.04291 | -0.021 | 18.25
6 | 0.826 | 0.04636 | -0.02 | 17.808
6.5 | 0.863 | 0.05055 | -0.02 | 17.073
7 | 0.892 | 0.05494 | -0.02 | 16.236
7.5 | 0.907 | 0.06046 | -0.02 | 14.997
8 | 0.896 | 0.07018 | -0.019 | 12.769
8.5 | 0.816 | 0.08637 | -0.018 | 9.45
9 | 0.584 | 0.14576 | -0.019 | 4.009
9.5 | 0.611 | 0.16766 | -0.019 | 3.646
10 | 0.639 | 0.18846 | -0.023 | 3.392
10.5 | 0.666 | 0.18731 | -0.023 | 3.556
11 | 0.693 | 0.19055 | -0.024 | 3.637
11.5 | 0.72 | 0.19087 | -0.025 | 3.772
12 | 0.748 | 0.22539 | -0.028 | 3.318
12.5 | 0.775 | 0.22878 | -0.028 | 3.386
13 | 0.801 | 0.22414 | -0.029 | 3.576
13.5 | 0.828 | 0.22737 | -0.03 | 3.642
14 | 0.856 | 0.25408 | -0.033 | 3.37
14.5 | 0.883 | 0.25607 | -0.033 | 3.447
15 | 0.909 | 0.27478 | -0.034 | 3.309
15.5 | 0.936 | 0.28573 | -0.035 | 3.277
16 | 0.964 | 0.28754 | -0.038 | 3.354
16.5 | 0.991 | 0.2943 | -0.038 | 3.367
17 | 1.017 | 0.29719 | -0.039 | 3.423
17.5 | 1.046 | 0.33418 | -0.042 | 3.13
18 | 1.072 | 0.32867 | -0.042 | 3.262
18.5 | 1.098 | 0.34693 | -0.043 | 3.166
19 | 1.125 | 0.35044 | -0.045 | 3.211
19.5 | 1.154 | 0.36652 | -0.047 | 3.148
20 | 1.179 | 0.37057 | -0.047 | 3.183

## 16. Re 100k Mach 0.50 (2)
BIGFOIL.COM POLAR EXPORT
NACA66-315 a=0.2
NACA66-315 a=0.2 |  |  |  | Cl Max: | 0.8742 | at alpha= | 7 | deg
XFOIL ncrit=9 |  |  |  | L/D Max: | 28.578 | at alpha= | 7 | deg
Re: | 100000 |  |  | Cd Min: | 0.23641 | at alpha= | -19.5 | deg
Mach: | 0.5 |  |  | Cl=0 at alpha= | -1.6226 | deg
|  |  |  | @ Cl=0.1, Cd= | 0.041936
|  |  |  | @ Cl=0.4, Cd= | 0.043955
|  |  |  | @ Cl=0.6, Cd= | 0.045319
alpha (deg) | Cl | Cd | Cm | Cl/Cd
-19.5 | -0.5701 | 0.23641 | -0.003 | -2.4115
-19 | -0.5474 | 0.22901 | -0.0082 | -2.3903
-18.5 | -0.5366 | 0.22649 | -0.0159 | -2.3692
-18 | -0.5103 | 0.2155 | -0.0202 | -2.368
-17.5 | -0.4814 | 0.20609 | -0.0235 | -2.3359
-17 | -0.4667 | 0.20106 | -0.03 | -2.3212
-16.5 | -0.4548 | 0.19514 | -0.0362 | -2.3306
-16 | -0.4187 | 0.18379 | -0.0383 | -2.2781
-15.5 | -0.4107 | 0.1796 | -0.0448 | -2.2867
-15 | -0.3868 | 0.17023 | -0.0484 | -2.2722
-14.5 | -0.3658 | 0.16319 | -0.0509 | -2.2416
-14 | -0.3878 | 0.16262 | -0.0547 | -2.3847
-13.5 | -0.3825 | 0.15633 | -0.0492 | -2.4467
-13 | -0.3883 | 0.15322 | -0.0442 | -2.5343
-12.5 | -0.4359 | 0.15359 | -0.0446 | -2.8381
-12 | -0.411 | 0.14569 | -0.0387 | -2.8211
-11.5 | -0.4476 | 0.14349 | -0.0393 | -3.1194
-11 | -0.4121 | 0.13421 | -0.0397 | -3.0706
-10.5 | -0.4161 | 0.12701 | -0.0454 | -3.2761
-9 | -0.4429 | 0.10774 | -0.0539 | -4.1108
-8.5 | -0.3224 | 0.0959 | -0.0497 | -3.3618
-8 | -0.4486 | 0.09503 | -0.0523 | -4.7206
-7.5 | -0.4227 | 0.08926 | -0.0469 | -4.7356
-7 | -0.4356 | 0.08441 | -0.0423 | -5.1605
-6 | -0.6436 | 0.06522 | -0.0353 | -9.8681
-5.5 | -0.6685 | 0.05914 | -0.0257 | -11.3037
-5 | -0.6687 | 0.05341 | -0.0182 | -12.5201
-4.5 | -0.6487 | 0.0487 | -0.012 | -13.3203
-4 | -0.6159 | 0.0446 | -0.0073 | -13.8094
-3.5 | -0.5708 | 0.04123 | -0.0037 | -13.8443
-3 | -0.5067 | 0.0386 | -0.0028 | -13.1269
-2.5 | -0.4284 | 0.03667 | -0.0046 | -11.6826
-2 | -0.3612 | 0.03569 | -0.0043 | -10.1205
-1.5 | 0.1173 | 0.04217 | -0.0582 | 2.7816
-0.5 | 0.2304 | 0.04255 | -0.0615 | 5.4148
0 | 0.2828 | 0.04289 | -0.062 | 6.5936
0.5 | 0.3289 | 0.04334 | -0.0611 | 7.5888
1 | 0.3793 | 0.04372 | -0.0604 | 8.6757
1.5 | 0.4189 | 0.04417 | -0.0578 | 9.4838
2 | 0.4497 | 0.04462 | -0.0536 | 10.0784
3 | 0.5259 | 0.04519 | -0.0468 | 11.6375
3.5 | 0.5806 | 0.04496 | -0.0451 | 12.9137
4 | 0.5992 | 0.04533 | -0.0385 | 13.2186
4.5 | 0.6572 | 0.04453 | -0.0363 | 14.7586
5 | 0.6734 | 0.04471 | -0.029 | 15.0615
5.5 | 0.6966 | 0.04459 | -0.0223 | 15.6223
6 | 0.7613 | 0.04213 | -0.0181 | 18.0703
6.5 | 0.8722 | 0.03142 | -0.0089 | 27.7594
7 | 0.8742 | 0.03059 | 0.0039 | 28.578
7.5 | 0.8301 | 0.0323 | 0.019 | 25.6997
8 | 0.7746 | 0.03508 | 0.033 | 22.081
8.5 | 0.7451 | 0.03873 | 0.0422 | 19.2383
9 | 0.7561 | 0.0419 | 0.0477 | 18.0453
9.5 | 0.8013 | 0.04429 | 0.0518 | 18.0921
10 | 0.8508 | 0.04839 | 0.0547 | 17.5821
10.5 | 0.8649 | 0.05423 | 0.0572 | 15.9487
11 | 0.8546 | 0.06174 | 0.0587 | 13.8419
11.5 | 0.8228 | 0.07103 | 0.058 | 11.5838
12 | 0.7861 | 0.08224 | 0.0542 | 9.5586

## 17. Re 250k Mach 0.00 (1)
BIGFOIL.COM POLAR EXPORT
NACA66-315 a=0.2
NACA66-315 a=0.2 |  |  |  | Cl Max: | 1.078 | at alpha= | 12.5 | deg
JavaFoil+Calcfoil stall+Eppler ext transition |  |  |  | L/D Max: | 61.443 | at alpha= | 4.5 | deg
Re: | 250000 |  |  | Cd Min: | 0.0091 | at alpha= | -0.5 | deg
Mach: | 0 |  |  | Cl=0 at alpha= | -1.625 | deg
|  |  |  | @ Cl=0.1, Cd= | 0.010648
|  |  |  | @ Cl=0.4, Cd= | 0.010245
|  |  |  | @ Cl=0.6, Cd= | 0.010951
alpha (deg) | Cl | Cd | Cm | Cl/Cd
-19 | -0.624 | 0.23214 | 0.003 | -2.687
-18.5 | -0.646 | 0.21364 | 0.003 | -3.025
-18 | -0.669 | 0.20175 | 0.003 | -3.315
-17.5 | -0.691 | 0.18758 | 0.003 | -3.681
-17 | -0.712 | 0.18208 | 0.002 | -3.909
-16.5 | -0.731 | 0.16704 | 0.002 | -4.378
-16 | -0.75 | 0.15728 | 0.002 | -4.767
-15.5 | -0.766 | 0.14901 | 0.001 | -5.142
-15 | -0.78 | 0.14023 | 0.001 | -5.565
-14.5 | -0.792 | 0.13076 | 0.001 | -6.056
-14 | -0.8 | 0.12225 | 0 | -6.546
-13.5 | -0.798 | 0.11415 | 0 | -6.992
-13 | -0.793 | 0.10649 | -0.001 | -7.445
-12.5 | -0.785 | 0.10073 | -0.001 | -7.79
-12 | -0.773 | 0.09377 | -0.001 | -8.248
-11.5 | -0.759 | 0.08783 | -0.002 | -8.638
-11 | -0.741 | 0.08189 | -0.002 | -9.052
-10.5 | -0.72 | 0.07705 | -0.003 | -9.351
-10 | -0.697 | 0.07189 | -0.003 | -9.692
-9.5 | -0.67 | 0.06766 | -0.003 | -9.904
-9 | -0.641 | 0.06354 | -0.004 | -10.081
-8.5 | -0.608 | 0.05916 | -0.004 | -10.283
-8 | -0.574 | 0.05529 | -0.005 | -10.375
-7.5 | -0.537 | 0.05153 | -0.005 | -10.413
-7 | -0.497 | 0.04862 | -0.006 | -10.229
-6.5 | -0.456 | 0.0458 | -0.006 | -9.961
-6 | -0.413 | 0.04318 | -0.007 | -9.562
-5.5 | -0.368 | 0.0408 | -0.007 | -9.032
-5 | -0.323 | 0.03866 | -0.008 | -8.361
-4.5 | -0.277 | 0.03671 | -0.009 | -7.547
-4 | -0.23 | 0.03503 | -0.009 | -6.566
-3.5 | -0.183 | 0.03349 | -0.01 | -5.45
-3 | -0.165 | 0.01263 | -0.021 | -13.078
-2.5 | -0.106 | 0.01237 | -0.022 | -8.533
-2 | -0.045 | 0.01213 | -0.023 | -3.75
-1.5 | 0.015 | 0.01191 | -0.024 | 1.255
-1 | 0.076 | 0.01171 | -0.025 | 6.46
-0.5 | 0.135 | 0.0091 | -0.026 | 14.89
0 | 0.192 | 0.00974 | -0.027 | 19.699
0.5 | 0.25 | 0.00987 | -0.028 | 25.367
1 | 0.308 | 0.01002 | -0.029 | 30.728
1.5 | 0.366 | 0.01014 | -0.03 | 36.069
2 | 0.424 | 0.01032 | -0.031 | 41.047
2.5 | 0.481 | 0.01004 | -0.032 | 47.942
3 | 0.539 | 0.01044 | -0.033 | 51.603
3.5 | 0.595 | 0.01093 | -0.034 | 54.452
4 | 0.651 | 0.01117 | -0.035 | 58.264
4.5 | 0.706 | 0.01149 | -0.036 | 61.443
5 | 0.777 | 0.01666 | -0.038 | 46.664
5.5 | 0.831 | 0.0174 | -0.039 | 47.756
6 | 0.883 | 0.01809 | -0.04 | 48.838
6.5 | 0.934 | 0.01886 | -0.041 | 49.525
7 | 0.983 | 0.01959 | -0.042 | 50.177
7.5 | 1.029 | 0.02058 | -0.043 | 50.004
8 | 0.894 | 0.05116 | -0.021 | 17.468
8.5 | 0.928 | 0.05475 | -0.021 | 16.946
9 | 0.961 | 0.05822 | -0.021 | 16.511
9.5 | 0.991 | 0.06193 | -0.021 | 16.008
10 | 1.015 | 0.06653 | -0.021 | 15.262
10.5 | 1.036 | 0.07089 | -0.021 | 14.615
11 | 1.053 | 0.07545 | -0.022 | 13.956
11.5 | 1.065 | 0.08052 | -0.022 | 13.232
12 | 1.074 | 0.08668 | -0.022 | 12.392
12.5 | 1.078 | 0.09289 | -0.022 | 11.61
13 | 1.078 | 0.0986 | -0.021 | 10.938
13.5 | 1.072 | 0.10613 | -0.022 | 10.104
14 | 1.06 | 0.11387 | -0.022 | 9.307
14.5 | 1.043 | 0.11928 | -0.022 | 8.745
15 | 1.023 | 0.12678 | -0.023 | 8.071
15.5 | 1 | 0.13906 | -0.023 | 7.19
16 | 0.974 | 0.14844 | -0.023 | 6.564
16.5 | 0.947 | 0.15755 | -0.024 | 6.008
17 | 0.917 | 0.16715 | -0.024 | 5.486
17.5 | 0.886 | 0.17713 | -0.024 | 5.005

## 18. Re 250k Mach 0.00 (2)
BIGFOIL.COM POLAR EXPORT
NACA66-315 a=0.2
NACA66-315 a=0.2 |  |  |  | Cl Max: | 1.11 | at alpha= | 13.5 | deg
XFOIL ncrit=9 |  |  |  | L/D Max: | 61.5719 | at alpha= | 6.5 | deg
Re: | 250000 |  |  | Cd Min: | 0.20195 | at alpha= | 18.5 | deg
Mach: | 0 |  |  | Cl=0 at alpha= | -0.93767 | deg
|  |  |  | @ Cl=0.1, Cd= | 0.02104
|  |  |  | @ Cl=0.4, Cd= | 0.0184
|  |  |  | @ Cl=0.6, Cd= | 0.01627
alpha (deg) | Cl | Cd | Cm | Cl/Cd
-11 | -0.4177 | 0.07286 | -0.0942 | -5.7329
-10.5 | -0.4457 | 0.06643 | -0.0935 | -6.7093
-10 | -0.4726 | 0.06119 | -0.0901 | -7.7235
-9.5 | -0.4968 | 0.05693 | -0.0842 | -8.7265
-9 | -0.5284 | 0.0571 | -0.0736 | -9.2539
-8.5 | -0.5152 | 0.04708 | -0.0729 | -10.9431
-8 | -0.4923 | 0.04382 | -0.0698 | -11.2346
-7.5 | -0.4767 | 0.03983 | -0.0657 | -11.9684
-7 | -0.4495 | 0.03189 | -0.0586 | -14.0953
-6.5 | -0.3983 | 0.02715 | -0.0583 | -14.6703
-6 | -0.3438 | 0.02431 | -0.0581 | -14.1423
-5.5 | -0.2841 | 0.02232 | -0.0593 | -12.7285
-5 | -0.2302 | 0.02124 | -0.0597 | -10.838
-4.5 | -0.1814 | 0.01964 | -0.0592 | -9.2363
-4 | -0.143 | 0.0189 | -0.0564 | -7.5661
-3.5 | -0.1161 | 0.0188 | -0.0522 | -6.1755
-3 | -0.0851 | 0.0185 | -0.0482 | -4.6
-2.5 | -0.1005 | 0.01628 | -0.0365 | -6.1732
-2 | -0.0923 | 0.01716 | -0.0257 | -5.3788
-1.5 | -0.0344 | 0.01858 | -0.0228 | -1.8515
-1 | -0.009 | 0.02042 | -0.0157 | -0.44074
-0.5 | 0.0632 | 0.02127 | -0.0166 | 2.9713
0 | 0.1351 | 0.02082 | -0.0196 | 6.489
1 | 0.2216 | 0.02018 | -0.0163 | 10.9812
2 | 0.3176 | 0.01914 | -0.0145 | 16.5935
3 | 0.4323 | 0.01811 | -0.0153 | 23.8708
3.5 | 0.474 | 0.01772 | -0.0134 | 26.7494
4 | 0.5472 | 0.01678 | -0.0162 | 32.6103
4.5 | 0.601 | 0.01626 | -0.0157 | 36.9619
5 | 0.6584 | 0.01533 | -0.0156 | 42.9485
5.5 | 0.7107 | 0.01398 | -0.014 | 50.8369
6 | 0.7447 | 0.01301 | -0.0091 | 57.2406
6.5 | 0.7795 | 0.01266 | -0.0048 | 61.5719
7 | 0.7865 | 0.01338 | 0.0038 | 58.7818
7.5 | 0.7884 | 0.01545 | 0.0106 | 51.0291
8 | 0.7877 | 0.02095 | 0.0123 | 37.599
8.5 | 0.832 | 0.02377 | 0.0097 | 35.0021
9 | 0.8235 | 0.02475 | 0.0181 | 33.2727
9.5 | 0.8427 | 0.02681 | 0.0212 | 31.4323
10 | 0.8627 | 0.02935 | 0.0243 | 29.3935
10.5 | 0.895 | 0.03123 | 0.0261 | 28.6583
11 | 0.9331 | 0.03324 | 0.0274 | 28.0716
11.5 | 0.997 | 0.03603 | 0.0265 | 27.6714
12 | 1.0357 | 0.03879 | 0.0276 | 26.7002
12.5 | 1.071 | 0.04259 | 0.0289 | 25.1467
13 | 1.0905 | 0.04668 | 0.0311 | 23.3612
13.5 | 1.11 | 0.05079 | 0.0327 | 21.8547
14 | 1.1041 | 0.05695 | 0.0358 | 19.3872
14.5 | 1.0424 | 0.06721 | 0.0402 | 15.5096
15 | 0.9873 | 0.07876 | 0.0404 | 12.5356
15.5 | 0.938 | 0.0911 | 0.0372 | 10.2964
16 | 0.7119 | 0.15691 | 0.0012 | 4.537
16.5 | 0.7292 | 0.16198 | -0.0005 | 4.5018
17 | 0.7379 | 0.17061 | -0.0029 | 4.3251
17.5 | 0.7233 | 0.18485 | -0.0136 | 3.9129
18 | 0.7512 | 0.18729 | -0.0132 | 4.0109
18.5 | 0.7386 | 0.20195 | -0.0232 | 3.6573

## 19. Re 250k Mach 0.10 (1)
BIGFOIL.COM POLAR EXPORT
NACA66-315 a=0.2
NACA66-315 a=0.2 |  |  |  | Cl Max: | 1.07 | at alpha= | 12.5 | deg
JavaFoil+Calcfoil stall+Eppler ext transition |  |  |  | L/D Max: | 61.619 | at alpha= | 4.5 | deg
Re: | 250000 |  |  | Cd Min: | 0.00912 | at alpha= | -0.5 | deg
Mach: | 0.1 |  |  | Cl=0 at alpha= | -1.6229 | deg
|  |  |  | @ Cl=0.1, Cd= | 0.010686
|  |  |  | @ Cl=0.4, Cd= | 0.010278
|  |  |  | @ Cl=0.6, Cd= | 0.010951
alpha (deg) | Cl | Cd | Cm | Cl/Cd
-18.5 | -0.596 | 0.22536 | 0.003 | -2.643
-18 | -0.621 | 0.2208 | 0.003 | -2.814
-17.5 | -0.647 | 0.1936 | 0.003 | -3.34
-17 | -0.671 | 0.18368 | 0.002 | -3.654
-16.5 | -0.695 | 0.17218 | 0.002 | -4.035
-16 | -0.717 | 0.16291 | 0.002 | -4.4
-15.5 | -0.737 | 0.15256 | 0.001 | -4.832
-15 | -0.755 | 0.14275 | 0.001 | -5.289
-14.5 | -0.77 | 0.13225 | 0.001 | -5.823
-14 | -0.782 | 0.12356 | 0 | -6.33
-13.5 | -0.783 | 0.11802 | 0 | -6.634
-13 | -0.78 | 0.10835 | -0.001 | -7.2
-12.5 | -0.774 | 0.10367 | -0.001 | -7.468
-12 | -0.765 | 0.09409 | -0.001 | -8.132
-11.5 | -0.752 | 0.08858 | -0.002 | -8.495
-11 | -0.737 | 0.08358 | -0.002 | -8.817
-10.5 | -0.717 | 0.07785 | -0.003 | -9.216
-10 | -0.695 | 0.07254 | -0.003 | -9.581
-9.5 | -0.669 | 0.06812 | -0.003 | -9.826
-9 | -0.64 | 0.06358 | -0.004 | -10.074
-8.5 | -0.609 | 0.05984 | -0.004 | -10.178
-8 | -0.575 | 0.05545 | -0.005 | -10.365
-7.5 | -0.538 | 0.05188 | -0.005 | -10.37
-7 | -0.499 | 0.04891 | -0.006 | -10.201
-6.5 | -0.458 | 0.04583 | -0.006 | -9.991
-6 | -0.415 | 0.04337 | -0.007 | -9.558
-5.5 | -0.37 | 0.04094 | -0.007 | -9.039
-5 | -0.325 | 0.03878 | -0.008 | -8.371
-4.5 | -0.278 | 0.03673 | -0.009 | -7.575
-4 | -0.231 | 0.03507 | -0.009 | -6.593
-3.5 | -0.183 | 0.03355 | -0.01 | -5.467
-3 | -0.166 | 0.01266 | -0.021 | -13.098
-2.5 | -0.106 | 0.01239 | -0.022 | -8.556
-2 | -0.046 | 0.01216 | -0.023 | -3.757
-1.5 | 0.015 | 0.01193 | -0.024 | 1.259
-1 | 0.076 | 0.01173 | -0.025 | 6.482
-0.5 | 0.136 | 0.00912 | -0.026 | 14.928
0 | 0.193 | 0.00978 | -0.027 | 19.699
0.5 | 0.251 | 0.00991 | -0.028 | 25.371
1 | 0.309 | 0.01007 | -0.029 | 30.71
1.5 | 0.368 | 0.01019 | -0.03 | 36.053
2 | 0.426 | 0.01035 | -0.031 | 41.156
2.5 | 0.484 | 0.0101 | -0.032 | 47.902
3 | 0.541 | 0.01051 | -0.034 | 51.514
3.5 | 0.598 | 0.01094 | -0.035 | 54.681
4 | 0.654 | 0.01124 | -0.036 | 58.235
4.5 | 0.71 | 0.01152 | -0.037 | 61.619
5 | 0.781 | 0.01679 | -0.039 | 46.502
5.5 | 0.835 | 0.01751 | -0.04 | 47.67
6 | 0.887 | 0.0182 | -0.041 | 48.753
6.5 | 0.938 | 0.01899 | -0.042 | 49.405
7 | 0.987 | 0.01972 | -0.043 | 50.03
7.5 | 1.033 | 0.02072 | -0.044 | 49.842
8 | 0.896 | 0.05142 | -0.021 | 17.432
8.5 | 0.932 | 0.05479 | -0.022 | 17.002
9 | 0.963 | 0.05829 | -0.021 | 16.524
9.5 | 0.993 | 0.06279 | -0.021 | 15.813
10 | 1.016 | 0.06652 | -0.021 | 15.279
10.5 | 1.035 | 0.07136 | -0.021 | 14.509
11 | 1.051 | 0.07603 | -0.021 | 13.819
11.5 | 1.061 | 0.08126 | -0.021 | 13.062
12 | 1.068 | 0.08732 | -0.022 | 12.227
12.5 | 1.07 | 0.09446 | -0.022 | 11.325
13 | 1.067 | 0.09969 | -0.021 | 10.702
13.5 | 1.057 | 0.10776 | -0.022 | 9.813
14 | 1.041 | 0.11408 | -0.022 | 9.126
14.5 | 1.021 | 0.12099 | -0.023 | 8.436
15 | 0.996 | 0.12984 | -0.023 | 7.674
15.5 | 0.969 | 0.13949 | -0.023 | 6.945
16 | 0.938 | 0.15242 | -0.023 | 6.157
16.5 | 0.906 | 0.15835 | -0.023 | 5.723
17 | 0.872 | 0.17514 | -0.023 | 4.981
17.5 | 0.838 | 0.18655 | -0.024 | 4.489

## 20. Re 250k Mach 0.10 (2)
BIGFOIL.COM POLAR EXPORT
NACA66-315 a=0.2
NACA66-315 a=0.2 |  |  |  | Cl Max: | 1.0958 | at alpha= | 13.5 | deg
XFOIL ncrit=9 |  |  |  | L/D Max: | 61.1224 | at alpha= | 6.5 | deg
Re: | 250000 |  |  | Cd Min: | 0.22044 | at alpha= | -20 | deg
Mach: | 0.1 |  |  | Cl=0 at alpha= | -0.94815 | deg
|  |  |  | @ Cl=0.1, Cd= | 0.021488
|  |  |  | @ Cl=0.4, Cd= | 0.018591
|  |  |  | @ Cl=0.6, Cd= | 0.016319
alpha (deg) | Cl | Cd | Cm | Cl/Cd
-20 | -0.5671 | 0.22044 | 0.0026 | -2.5726
-19.5 | -0.5469 | 0.21427 | -0.0003 | -2.5524
-19 | -0.53 | 0.20803 | -0.0043 | -2.5477
-18.5 | -0.527 | 0.20241 | -0.0117 | -2.6036
-18 | -0.5076 | 0.1936 | -0.0148 | -2.6219
-17.5 | -0.4851 | 0.18716 | -0.017 | -2.5919
-17 | -0.4687 | 0.18073 | -0.0209 | -2.5934
-16.5 | -0.4685 | 0.17403 | -0.0282 | -2.6921
-16 | -0.4576 | 0.16484 | -0.0325 | -2.776
-15.5 | -0.4309 | 0.15854 | -0.0339 | -2.7179
-15 | -0.416 | 0.15178 | -0.0377 | -2.7408
-14.5 | -0.4163 | 0.14346 | -0.0455 | -2.9019
-14 | -0.4205 | 0.13414 | -0.0543 | -3.1348
-13.5 | -0.3995 | 0.12683 | -0.0536 | -3.1499
-13 | -0.3718 | 0.11971 | -0.0592 | -3.1058
-12.5 | -0.3653 | 0.10844 | -0.0711 | -3.3687
-11.5 | -0.3859 | 0.08256 | -0.0912 | -4.6742
-11 | -0.3882 | 0.07615 | -0.0926 | -5.0978
-10.5 | -0.4229 | 0.06807 | -0.0943 | -6.2127
-10 | -0.4563 | 0.0621 | -0.0919 | -7.3478
-9.5 | -0.4871 | 0.05761 | -0.0859 | -8.4551
-9 | -0.525 | 0.05789 | -0.0747 | -9.0689
-8.5 | -0.5098 | 0.04767 | -0.0745 | -10.6944
-8 | -0.4895 | 0.04439 | -0.071 | -11.0273
-7.5 | -0.4749 | 0.04028 | -0.0669 | -11.79
-7 | -0.4503 | 0.03204 | -0.0595 | -14.0543
-6.5 | -0.3998 | 0.02749 | -0.0589 | -14.5435
-6 | -0.3459 | 0.0246 | -0.0585 | -14.061
-5.5 | -0.2858 | 0.02255 | -0.0599 | -12.6741
-5 | -0.2325 | 0.02159 | -0.06 | -10.7689
-4.5 | -0.1807 | 0.01975 | -0.0599 | -9.1494
-4 | -0.142 | 0.019 | -0.057 | -7.4737
-3.5 | -0.1159 | 0.01896 | -0.0527 | -6.1129
-3 | -0.0842 | 0.01861 | -0.0488 | -4.5244
-2.5 | -0.0945 | 0.01683 | -0.038 | -5.615
-2 | -0.093 | 0.01715 | -0.0259 | -5.4227
-1.5 | -0.0351 | 0.01852 | -0.023 | -1.8952
-1 | -0.0073 | 0.02056 | -0.016 | -0.35506
-0.5 | 0.0631 | 0.02132 | -0.0166 | 2.9597
0 | 0.1048 | 0.02151 | -0.0147 | 4.8722
0.5 | 0.1567 | 0.021 | -0.0144 | 7.4619
1 | 0.2254 | 0.02026 | -0.0168 | 11.1254
2 | 0.3088 | 0.01945 | -0.0129 | 15.8766
2.5 | 0.3598 | 0.0191 | -0.0122 | 18.8377
3 | 0.4364 | 0.01813 | -0.0156 | 24.0706
3.5 | 0.4778 | 0.01775 | -0.0135 | 26.9183
4.5 | 0.6059 | 0.01625 | -0.0159 | 37.2862
5 | 0.6645 | 0.01528 | -0.0159 | 43.4882
5.5 | 0.7121 | 0.01401 | -0.0134 | 50.828
6 | 0.7471 | 0.01301 | -0.0086 | 57.4251
6.5 | 0.7787 | 0.01274 | -0.0036 | 61.1224
7 | 0.7841 | 0.01354 | 0.0052 | 57.9099
7.5 | 0.7856 | 0.01573 | 0.0119 | 49.9428
8 | 0.7862 | 0.02129 | 0.0132 | 36.9281
8.5 | 0.8305 | 0.02415 | 0.0107 | 34.3892
9 | 0.8219 | 0.0251 | 0.0192 | 32.745
9.5 | 0.841 | 0.02723 | 0.0223 | 30.8851
10 | 0.862 | 0.02975 | 0.0253 | 28.9748
10.5 | 0.8949 | 0.03167 | 0.0271 | 28.257
11 | 0.9344 | 0.03372 | 0.0284 | 27.7106
11.5 | 0.9971 | 0.03659 | 0.0278 | 27.2506
12 | 1.0356 | 0.03959 | 0.029 | 26.1581
12.5 | 1.0662 | 0.04363 | 0.0306 | 24.4373
13 | 1.0807 | 0.04801 | 0.0332 | 22.5099
13.5 | 1.0958 | 0.05234 | 0.035 | 20.9362
14 | 1.0745 | 0.05926 | 0.0385 | 18.132
14.5 | 1.018 | 0.06985 | 0.0414 | 14.5741
15 | 0.9659 | 0.08148 | 0.0405 | 11.8544
15.5 | 0.9164 | 0.09454 | 0.036 | 9.6933
16 | 0.7091 | 0.15845 | 0.0006 | 4.4752
16.5 | 0.726 | 0.16377 | -0.0013 | 4.433
17 | 0.737 | 0.17195 | -0.0033 | 4.2861
17.5 | 0.7226 | 0.18604 | -0.0141 | 3.8841
18 | 0.7504 | 0.18873 | -0.0139 | 3.9761
18.5 | 0.7393 | 0.2029 | -0.0236 | 3.6437

## 21. Re 250k Mach 0.25 (1)
BIGFOIL.COM POLAR EXPORT
NACA66-315 a=0.2
NACA66-315 a=0.2 |  |  |  | Cl Max: | 1.052 | at alpha= | 7.5 | deg
JavaFoil+Calcfoil stall+Eppler ext transition |  |  |  | L/D Max: | 61.22 | at alpha= | 4.5 | deg
Re: | 250000 |  |  | Cd Min: | 0.00995 | at alpha= | 0 | deg
Mach: | 0.25 |  |  | Cl=0 at alpha= | -1.621 | deg
|  |  |  | @ Cl=0.1, Cd= | 0.011824
|  |  |  | @ Cl=0.4, Cd= | 0.010474
|  |  |  | @ Cl=0.6, Cd= | 0.010963
alpha (deg) | Cl | Cd | Cm | Cl/Cd
-16.5 | -0.348 | 0.26678 | 0.002 | -1.305
-16 | -0.412 | 0.23837 | 0.001 | -1.729
-15.5 | -0.472 | 0.21013 | 0.001 | -2.245
-15 | -0.527 | 0.1911 | 0.001 | -2.757
-14.5 | -0.577 | 0.16779 | 0.001 | -3.439
-14 | -0.622 | 0.1493 | 0 | -4.163
-13.5 | -0.648 | 0.13552 | 0 | -4.78
-13 | -0.668 | 0.12566 | -0.001 | -5.318
-12.5 | -0.684 | 0.11903 | -0.001 | -5.742
-12 | -0.693 | 0.10869 | -0.001 | -6.376
-11.5 | -0.697 | 0.09841 | -0.002 | -7.083
-11 | -0.696 | 0.09152 | -0.002 | -7.6
-10.5 | -0.688 | 0.08368 | -0.003 | -8.224
-10 | -0.676 | 0.0766 | -0.003 | -8.822
-9.5 | -0.658 | 0.07067 | -0.004 | -9.313
-9 | -0.636 | 0.06629 | -0.004 | -9.591
-8.5 | -0.609 | 0.06131 | -0.004 | -9.935
-8 | -0.578 | 0.05736 | -0.005 | -10.083
-7.5 | -0.544 | 0.05331 | -0.005 | -10.205
-7 | -0.507 | 0.05011 | -0.006 | -10.109
-6.5 | -0.466 | 0.04658 | -0.006 | -10.009
-6 | -0.423 | 0.04397 | -0.007 | -9.619
-5.5 | -0.378 | 0.04142 | -0.007 | -9.129
-5 | -0.332 | 0.03916 | -0.008 | -8.481
-4.5 | -0.285 | 0.03706 | -0.009 | -7.693
-4 | -0.237 | 0.03532 | -0.009 | -6.709
-3.5 | -0.188 | 0.03374 | -0.01 | -5.576
-3 | -0.17 | 0.01287 | -0.022 | -13.217
-2.5 | -0.109 | 0.01257 | -0.023 | -8.647
-2 | -0.047 | 0.01233 | -0.024 | -3.8
-1.5 | 0.015 | 0.01209 | -0.025 | 1.275
-1 | 0.078 | 0.01189 | -0.026 | 6.56
-0.5 | 0.141 | 0.0117 | -0.027 | 12.061
0 | 0.198 | 0.00995 | -0.028 | 19.863
0.5 | 0.258 | 0.01012 | -0.029 | 25.476
1 | 0.317 | 0.01028 | -0.03 | 30.82
1.5 | 0.377 | 0.0104 | -0.031 | 36.242
2 | 0.436 | 0.01059 | -0.032 | 41.199
2.5 | 0.496 | 0.01078 | -0.033 | 45.998
3 | 0.555 | 0.01056 | -0.034 | 52.573
3.5 | 0.613 | 0.01108 | -0.035 | 55.319
4 | 0.67 | 0.01156 | -0.036 | 58.012
4.5 | 0.727 | 0.01188 | -0.037 | 61.22
5 | 0.8 | 0.01738 | -0.04 | 46.022
5.5 | 0.855 | 0.01811 | -0.041 | 47.207
6 | 0.908 | 0.01889 | -0.042 | 48.047
6.5 | 0.959 | 0.01969 | -0.043 | 48.671
7 | 1.007 | 0.02056 | -0.044 | 48.962
7.5 | 1.052 | 0.02147 | -0.045 | 48.985
8 | 0.912 | 0.05194 | -0.022 | 17.562
8.5 | 0.944 | 0.05556 | -0.021 | 16.986
9 | 0.973 | 0.06028 | -0.022 | 16.139
9.5 | 0.998 | 0.06425 | -0.021 | 15.525
10 | 1.013 | 0.06961 | -0.021 | 14.559
10.5 | 1.023 | 0.07487 | -0.021 | 13.669
11 | 1.027 | 0.07969 | -0.021 | 12.881
11.5 | 1.022 | 0.08661 | -0.021 | 11.805
12 | 1.011 | 0.09369 | -0.021 | 10.792
12.5 | 0.992 | 0.10224 | -0.021 | 9.704

## 22. Re 250k Mach 0.25 (2)
BIGFOIL.COM POLAR EXPORT
NACA66-315 a=0.2
NACA66-315 a=0.2 |  |  |  | Cl Max: | 1.0237 | at alpha= | 12.5 | deg
XFOIL ncrit=9 |  |  |  | L/D Max: | 58.1495 | at alpha= | 6.5 | deg
Re: | 250000 |  |  | Cd Min: | 0.22414 | at alpha= | -20 | deg
Mach: | 0.25 |  |  | Cl=0 at alpha= | -0.98365 | deg
|  |  |  | @ Cl=0.1, Cd= | 0.022238
|  |  |  | @ Cl=0.4, Cd= | 0.01914
|  |  |  | @ Cl=0.6, Cd= | 0.016787
alpha (deg) | Cl | Cd | Cm | Cl/Cd
-20 | -0.5704 | 0.22414 | 0.0035 | -2.5448
-19.5 | -0.5506 | 0.21781 | 0 | -2.5279
-19 | -0.5328 | 0.21129 | -0.0043 | -2.5217
-18.5 | -0.5301 | 0.20621 | -0.0122 | -2.5707
-18 | -0.5044 | 0.19672 | -0.0144 | -2.5641
-17.5 | -0.4833 | 0.19019 | -0.0174 | -2.5411
-17 | -0.4662 | 0.18347 | -0.0218 | -2.541
-16.5 | -0.4672 | 0.17728 | -0.03 | -2.6354
-16 | -0.444 | 0.16791 | -0.0323 | -2.6443
-15.5 | -0.4212 | 0.16139 | -0.0351 | -2.6098
-15 | -0.406 | 0.1543 | -0.0397 | -2.6312
-14.5 | -0.4104 | 0.14628 | -0.0493 | -2.8056
-14 | -0.4007 | 0.13687 | -0.0535 | -2.9276
-13.5 | -0.3683 | 0.13016 | -0.0566 | -2.8296
-13 | -0.345 | 0.1219 | -0.064 | -2.8302
-12.5 | -0.3543 | 0.10971 | -0.0794 | -3.2294
-12 | -0.3455 | 0.09988 | -0.0826 | -3.4592
-11.5 | -0.3272 | 0.09454 | -0.0829 | -3.461
-11 | -0.3273 | 0.08704 | -0.0862 | -3.7603
-10.5 | -0.3575 | 0.07522 | -0.0947 | -4.7527
-10 | -0.4218 | 0.06709 | -0.0963 | -6.2871
-9.5 | -0.4821 | 0.06478 | -0.0879 | -7.4421
-9 | -0.4897 | 0.05545 | -0.0855 | -8.8314
-8.5 | -0.4732 | 0.05084 | -0.0834 | -9.3076
-8 | -0.4868 | 0.05186 | -0.0734 | -9.3868
-7.5 | -0.4616 | 0.04266 | -0.0737 | -10.8204
-6.5 | -0.4057 | 0.02939 | -0.0629 | -13.804
-6 | -0.3563 | 0.02639 | -0.0618 | -13.5013
-5.5 | -0.2966 | 0.02385 | -0.0625 | -12.4361
-5 | -0.2371 | 0.02232 | -0.0629 | -10.6228
-4.5 | -0.1771 | 0.02039 | -0.0637 | -8.6856
-4 | -0.1383 | 0.0197 | -0.0608 | -7.0203
-3.5 | -0.1118 | 0.01973 | -0.0561 | -5.6665
-3 | -0.0797 | 0.01905 | -0.0517 | -4.1837
-2.5 | -0.0706 | 0.01903 | -0.0439 | -3.7099
-2 | -0.094 | 0.01707 | -0.0278 | -5.5067
-1.5 | -0.0733 | 0.01884 | -0.0199 | -3.8907
-1 | -0.0036 | 0.02093 | -0.0172 | -0.172
-0.5 | 0.1065 | 0.02232 | -0.024 | 4.7715
0 | 0.0971 | 0.02209 | -0.0132 | 4.3957
0.5 | 0.1694 | 0.02133 | -0.016 | 7.9419
1.5 | 0.265 | 0.0204 | -0.0134 | 12.9902
2.5 | 0.3659 | 0.01946 | -0.0115 | 18.8027
3 | 0.4192 | 0.01896 | -0.0108 | 22.1097
3.5 | 0.5022 | 0.01786 | -0.0149 | 28.1187
4 | 0.5477 | 0.01731 | -0.0129 | 31.6407
4.5 | 0.6017 | 0.01677 | -0.012 | 35.8795
5 | 0.6658 | 0.01567 | -0.0122 | 42.4888
5.5 | 0.7142 | 0.01429 | -0.0094 | 49.979
6 | 0.7418 | 0.01332 | -0.0026 | 55.6907
6.5 | 0.7699 | 0.01324 | 0.0035 | 58.1495
7 | 0.7735 | 0.01446 | 0.0121 | 53.4924
7.5 | 0.7734 | 0.01756 | 0.0176 | 44.0433
8 | 0.78 | 0.0229 | 0.0183 | 34.0611
8.5 | 0.8119 | 0.02561 | 0.0182 | 31.7025
9 | 0.8139 | 0.02703 | 0.0247 | 30.111
9.5 | 0.8325 | 0.02945 | 0.028 | 28.2683
10 | 0.8587 | 0.03195 | 0.0308 | 26.8764
10.5 | 0.8959 | 0.03404 | 0.0326 | 26.319
11 | 0.9419 | 0.03641 | 0.0339 | 25.8693
11.5 | 0.9931 | 0.04008 | 0.0346 | 24.7779
12 | 1.018 | 0.04434 | 0.0369 | 22.959
12.5 | 1.0237 | 0.04972 | 0.0399 | 20.5893
13 | 1.0129 | 0.05601 | 0.0429 | 18.0843
13.5 | 0.9929 | 0.06279 | 0.0446 | 15.813
14 | 0.9586 | 0.0719 | 0.0447 | 13.3324
14.5 | 0.9137 | 0.0837 | 0.0418 | 10.9164
15 | 0.8653 | 0.0982 | 0.0351 | 8.8116
15.5 | 0.8164 | 0.11577 | 0.0247 | 7.0519
16 | 0.7 | 0.16524 | -0.002 | 4.2363
16.5 | 0.7145 | 0.1719 | -0.005 | 4.1565
17 | 0.7355 | 0.17853 | -0.0054 | 4.1198
17.5 | 0.7216 | 0.19189 | -0.0166 | 3.7605

## 23. Re 250k Mach 0.50 (1)
BIGFOIL.COM POLAR EXPORT
NACA66-315 a=0.2
NACA66-315 a=0.2 |  |  |  | Cl Max: | 1.179 | at alpha= | 20 | deg
JavaFoil+Calcfoil stall+Eppler ext transition |  |  |  | L/D Max: | 56.87 | at alpha= | 4 | deg
Re: | 250000 |  |  | Cd Min: | 0.01088 | at alpha= | 0 | deg
Mach: | 0.5 |  |  | Cl=0 at alpha= | -1.6232 | deg
|  |  |  | @ Cl=0.1, Cd= | 0.012553
|  |  |  | @ Cl=0.4, Cd= | 0.011316
|  |  |  | @ Cl=0.6, Cd= | 0.012139
alpha (deg) | Cl | Cd | Cm | Cl/Cd
-20 | -1.013 | 0.2694 | 0.007 | -3.761
-19.5 | -0.987 | 0.26209 | 0.006 | -3.764
-19 | -0.958 | 0.24932 | 0.006 | -3.841
-18.5 | -0.93 | 0.24922 | 0.005 | -3.734
-18 | -0.904 | 0.23802 | 0.004 | -3.796
-17.5 | -0.877 | 0.23342 | 0.004 | -3.756
-17 | -0.85 | 0.23343 | 0.003 | -3.641
-16.5 | -0.823 | 0.23158 | 0.003 | -3.553
-16 | -0.794 | 0.20623 | 0.002 | -3.85
-15.5 | -0.767 | 0.20016 | 0.002 | -3.832
-15 | -0.74 | 0.1935 | 0.001 | -3.824
-14.5 | -0.713 | 0.18564 | 0.001 | -3.84
-14 | -0.686 | 0.19426 | 0 | -3.529
-13.5 | -0.658 | 0.18285 | 0 | -3.596
-13 | -0.629 | 0.17376 | -0.001 | -3.622
-12.5 | -0.602 | 0.16845 | -0.001 | -3.574
-12 | -0.575 | 0.1667 | -0.002 | -3.448
-11.5 | -0.547 | 0.16173 | -0.002 | -3.385
-11 | -0.52 | 0.1572 | -0.003 | -3.308
-10.5 | -0.493 | 0.1542 | -0.003 | -3.194
-10 | -0.465 | 0.15136 | -0.004 | -3.072
-9.5 | -0.437 | 0.13692 | -0.004 | -3.188
-9 | -0.409 | 0.12285 | -0.004 | -3.33
-8.5 | -0.381 | 0.12322 | -0.005 | -3.096
-8 | -0.354 | 0.10892 | -0.005 | -3.249
-7.5 | -0.326 | 0.09919 | -0.006 | -3.289
-7 | -0.47 | 0.063 | -0.006 | -7.453
-6.5 | -0.471 | 0.05433 | -0.007 | -8.668
-6 | -0.443 | 0.04854 | -0.007 | -9.124
-5.5 | -0.405 | 0.04445 | -0.008 | -9.107
-5 | -0.36 | 0.0414 | -0.008 | -8.707
-4.5 | -0.312 | 0.03897 | -0.009 | -8.011
-4 | -0.261 | 0.03674 | -0.01 | -7.108
-3.5 | -0.208 | 0.03469 | -0.011 | -6.006
-3 | -0.154 | 0.03322 | -0.012 | -4.635
-2.5 | -0.099 | 0.03201 | -0.012 | -3.08
-2 | -0.052 | 0.01314 | -0.026 | -3.957
-1.5 | 0.017 | 0.01285 | -0.027 | 1.332
-1 | 0.087 | 0.01259 | -0.029 | 6.886
-0.5 | 0.157 | 0.01239 | -0.03 | 12.662
0 | 0.219 | 0.01088 | -0.03 | 20.136
0.5 | 0.286 | 0.01105 | -0.032 | 25.872
1 | 0.352 | 0.0112 | -0.033 | 31.387
1.5 | 0.418 | 0.01136 | -0.034 | 36.821
2 | 0.484 | 0.01161 | -0.035 | 41.696
2.5 | 0.55 | 0.01187 | -0.037 | 46.359
3 | 0.615 | 0.01222 | -0.038 | 50.338
3.5 | 0.679 | 0.0126 | -0.039 | 53.894
4 | 0.742 | 0.01304 | -0.04 | 56.87
4.5 | 0.822 | 0.01922 | -0.043 | 42.755
5 | 0.882 | 0.02019 | -0.044 | 43.707
5.5 | 0.939 | 0.02096 | -0.045 | 44.776
6 | 0.99 | 0.0221 | -0.046 | 44.793
6.5 | 0.864 | 0.04542 | -0.021 | 19.012
7 | 0.893 | 0.04935 | -0.021 | 18.086
7.5 | 0.908 | 0.05407 | -0.022 | 16.785
8 | 0.897 | 0.06111 | -0.021 | 14.673
8.5 | 0.816 | 0.07275 | -0.019 | 11.22
9 | 0.584 | 0.10924 | -0.02 | 5.35
9.5 | 0.611 | 0.12348 | -0.02 | 4.951
10 | 0.639 | 0.13867 | -0.023 | 4.61
10.5 | 0.666 | 0.13858 | -0.024 | 4.807
11 | 0.693 | 0.1418 | -0.024 | 4.887
11.5 | 0.72 | 0.1479 | -0.025 | 4.868
12 | 0.748 | 0.16338 | -0.028 | 4.578
12.5 | 0.775 | 0.16679 | -0.029 | 4.645
13 | 0.801 | 0.1655 | -0.029 | 4.843
13.5 | 0.828 | 0.17172 | -0.03 | 4.823
14 | 0.856 | 0.18913 | -0.033 | 4.528
14.5 | 0.883 | 0.1917 | -0.033 | 4.605
15 | 0.909 | 0.20807 | -0.034 | 4.37
15.5 | 0.937 | 0.21606 | -0.036 | 4.335
16 | 0.965 | 0.21765 | -0.038 | 4.432
16.5 | 0.991 | 0.2193 | -0.039 | 4.518
17 | 1.018 | 0.2318 | -0.04 | 4.39
17.5 | 1.046 | 0.24875 | -0.042 | 4.205
18 | 1.072 | 0.25286 | -0.043 | 4.24
18.5 | 1.098 | 0.25536 | -0.043 | 4.301
19 | 1.126 | 0.26268 | -0.045 | 4.287
19.5 | 1.154 | 0.27507 | -0.047 | 4.194
20 | 1.179 | 0.27683 | -0.047 | 4.261

## 24. Re 250k Mach 0.50 (2)
BIGFOIL.COM POLAR EXPORT
NACA66-315 a=0.2
NACA66-315 a=0.2 |  |  |  | Cl Max: | 0.8757 | at alpha= | 11 | deg
XFOIL ncrit=9 |  |  |  | L/D Max: | 46.2761 | at alpha= | 6 | deg
Re: | 250000 |  |  | Cd Min: | 0.24295 | at alpha= | -20 | deg
Mach: | 0.5 |  |  | Cl=0 at alpha= | -0.51508 | deg
|  |  |  | @ Cl=0.1, Cd= | 0.025181
|  |  |  | @ Cl=0.4, Cd= | 0.020891
|  |  |  | @ Cl=0.6, Cd= | 0.018186
alpha (deg) | Cl | Cd | Cm | Cl/Cd
-20 | -0.5971 | 0.24295 | 0.0059 | -2.4577
-19.5 | -0.5744 | 0.23511 | 0.0005 | -2.4431
-19 | -0.5582 | 0.22886 | -0.0072 | -2.439
-18.5 | -0.5319 | 0.21896 | -0.0113 | -2.4292
-18 | -0.5071 | 0.21116 | -0.0158 | -2.4015
-17.5 | -0.484 | 0.20336 | -0.0213 | -2.38
-17 | -0.4757 | 0.19811 | -0.0306 | -2.4012
-16.5 | -0.4429 | 0.18711 | -0.0341 | -2.3671
-16 | -0.4159 | 0.17927 | -0.0386 | -2.32
-15.5 | -0.3944 | 0.17169 | -0.0451 | -2.2972
-15 | -0.3867 | 0.16516 | -0.0578 | -2.3414
-14.5 | -0.3408 | 0.15393 | -0.0616 | -2.214
-14 | -0.3143 | 0.14627 | -0.0669 | -2.1488
-13.5 | -0.3092 | 0.13927 | -0.0738 | -2.2201
-13 | -0.3075 | 0.131 | -0.0792 | -2.3473
-12.5 | -0.2785 | 0.1238 | -0.079 | -2.2496
-12 | -0.2643 | 0.11713 | -0.0814 | -2.2565
-11.5 | -0.2724 | 0.10927 | -0.0892 | -2.4929
-11 | -0.2685 | 0.10049 | -0.0921 | -2.6719
-10.5 | -0.2448 | 0.09459 | -0.0926 | -2.588
-10 | -0.273 | 0.08426 | -0.1046 | -3.24
-9.5 | -0.2692 | 0.07537 | -0.1069 | -3.5717
-9 | -0.2638 | 0.06853 | -0.109 | -3.8494
-8.5 | -0.2939 | 0.06089 | -0.1115 | -4.8267
-8 | -0.3937 | 0.06025 | -0.1019 | -6.5344
-7.5 | -0.3612 | 0.0503 | -0.1032 | -7.1809
-7 | -0.3847 | 0.04311 | -0.0948 | -8.9237
-6.5 | -0.3783 | 0.03731 | -0.0878 | -10.1394
-6 | -0.3612 | 0.03364 | -0.0811 | -10.7372
-5.5 | -0.326 | 0.02994 | -0.0763 | -10.8884
-5 | -0.2824 | 0.02752 | -0.073 | -10.2616
-4.5 | -0.2182 | 0.02562 | -0.0721 | -8.5168
-4 | -0.1214 | 0.02276 | -0.0773 | -5.3339
-3.5 | -0.0955 | 0.02262 | -0.0708 | -4.2219
-3 | -0.0763 | 0.02236 | -0.0626 | -3.4123
-2.5 | -0.0837 | 0.02265 | -0.0503 | -3.6954
-2 | -0.0473 | 0.02183 | -0.0447 | -2.1667
-1.5 | -0.0912 | 0.02029 | -0.0267 | -4.4948
-1 | -0.1013 | 0.02098 | -0.0101 | -4.8284
0 | 0.1076 | 0.02534 | -0.0142 | 4.2463
1.5 | 0.235 | 0.02312 | -0.0034 | 10.1644
2 | 0.2134 | 0.0233 | 0.01 | 9.1588
2.5 | 0.3017 | 0.02213 | 0.0064 | 13.6331
3 | 0.4064 | 0.02081 | 0.0006 | 19.5291
3.5 | 0.4436 | 0.02038 | 0.0056 | 21.7664
4 | 0.4677 | 0.02038 | 0.0118 | 22.949
4.5 | 0.5506 | 0.01899 | 0.0105 | 28.9942
5.5 | 0.66 | 0.01721 | 0.0165 | 38.3498
6 | 0.7307 | 0.01579 | 0.019 | 46.2761
6.5 | 0.7453 | 0.0169 | 0.0271 | 44.1006
7 | 0.7438 | 0.01932 | 0.0353 | 38.499
7.5 | 0.7242 | 0.02469 | 0.0405 | 29.3317
8 | 0.7481 | 0.02933 | 0.0401 | 25.5063
8.5 | 0.7836 | 0.03361 | 0.0387 | 23.3145
9 | 0.7854 | 0.03591 | 0.0451 | 21.8713
9.5 | 0.8121 | 0.03877 | 0.0486 | 20.9466
10 | 0.8471 | 0.04204 | 0.052 | 20.1499
10.5 | 0.8715 | 0.04642 | 0.0546 | 18.7742
11 | 0.8757 | 0.05268 | 0.0566 | 16.623
11.5 | 0.8612 | 0.0608 | 0.0569 | 14.1645
12 | 0.8361 | 0.0707 | 0.0547 | 11.826
12.5 | 0.8034 | 0.08274 | 0.0495 | 9.7099
13 | 0.768 | 0.09685 | 0.0413 | 7.9298
13.5 | 0.7284 | 0.11416 | 0.0304 | 6.3805
14 | 0.7 | 0.13222 | 0.0197 | 5.2942
14.5 | 0.6913 | 0.14641 | 0.012 | 4.7217
15 | 0.6951 | 0.15775 | 0.0062 | 4.4063
15.5 | 0.6899 | 0.17609 | -0.0034 | 3.9179
16 | 0.7204 | 0.18286 | -0.004 | 3.9396

## 25. Re 500k Mach 0.00 (1)
BIGFOIL.COM POLAR EXPORT
NACA66-315 a=0.2
NACA66-315 a=0.2 |  |  |  | Cl Max: | 1.219 | at alpha= | 10 | deg
JavaFoil+Calcfoil stall+Eppler ext transition |  |  |  | L/D Max: | 88.029 | at alpha= | 4.5 | deg
Re: | 500000 |  |  | Cd Min: | 0.00674 | at alpha= | -0.5 | deg
Mach: | 0 |  |  | Cl=0 at alpha= | -1.6229 | deg
|  |  |  | @ Cl=0.1, Cd= | 0.0080562
|  |  |  | @ Cl=0.4, Cd= | 0.0073412
|  |  |  | @ Cl=0.6, Cd= | 0.0077607
alpha (deg) | Cl | Cd | Cm | Cl/Cd
-19 | -0.624 | 0.19874 | 0.004 | -3.14
-18.5 | -0.647 | 0.18985 | 0.003 | -3.407
-18 | -0.669 | 0.18333 | 0.003 | -3.65
-17.5 | -0.691 | 0.16609 | 0.003 | -4.16
-17 | -0.712 | 0.15901 | 0.002 | -4.478
-16.5 | -0.732 | 0.15358 | 0.002 | -4.766
-16 | -0.75 | 0.14186 | 0.002 | -5.289
-15.5 | -0.767 | 0.13251 | 0.001 | -5.786
-15 | -0.781 | 0.12828 | 0.001 | -6.088
-14.5 | -0.792 | 0.1204 | 0.001 | -6.581
-14 | -0.801 | 0.11205 | 0 | -7.147
-13.5 | -0.799 | 0.10313 | 0 | -7.745
-13 | -0.793 | 0.09816 | -0.001 | -8.081
-12.5 | -0.785 | 0.09264 | -0.001 | -8.477
-12 | -0.774 | 0.08525 | -0.001 | -9.076
-11.5 | -0.759 | 0.08041 | -0.002 | -9.439
-11 | -0.741 | 0.07503 | -0.002 | -9.882
-10.5 | -0.721 | 0.07163 | -0.003 | -10.062
-10 | -0.697 | 0.06687 | -0.003 | -10.425
-9.5 | -0.67 | 0.06277 | -0.004 | -10.68
-9 | -0.641 | 0.05885 | -0.004 | -10.888
-8.5 | -0.609 | 0.05524 | -0.004 | -11.018
-8 | -0.574 | 0.05181 | -0.005 | -11.074
-7.5 | -0.537 | 0.04882 | -0.005 | -10.997
-7 | -0.498 | 0.04588 | -0.006 | -10.845
-6.5 | -0.457 | 0.04319 | -0.007 | -10.579
-6 | -0.414 | 0.0408 | -0.007 | -10.136
-5.5 | -0.369 | 0.03845 | -0.008 | -9.6
-5 | -0.324 | 0.03646 | -0.009 | -8.881
-4.5 | -0.341 | 0.0116 | -0.019 | -29.387
-4 | -0.283 | 0.01136 | -0.02 | -24.926
-3.5 | -0.225 | 0.01056 | -0.021 | -21.292
-3 | -0.166 | 0.01066 | -0.022 | -15.539
-2.5 | -0.106 | 0.0104 | -0.023 | -10.179
-2 | -0.046 | 0.01017 | -0.024 | -4.483
-1.5 | 0.015 | 0.00996 | -0.025 | 1.505
-1 | 0.076 | 0.00891 | -0.026 | 8.512
-0.5 | 0.137 | 0.00674 | -0.027 | 20.369
0 | 0.195 | 0.00691 | -0.028 | 28.28
0.5 | 0.255 | 0.00714 | -0.029 | 35.733
1 | 0.314 | 0.0072 | -0.03 | 43.58
1.5 | 0.373 | 0.0073 | -0.031 | 51.077
2 | 0.432 | 0.00739 | -0.032 | 58.44
2.5 | 0.491 | 0.00752 | -0.033 | 65.274
3 | 0.549 | 0.00762 | -0.034 | 72.064
3.5 | 0.607 | 0.00778 | -0.035 | 78.012
4 | 0.664 | 0.00797 | -0.036 | 83.29
4.5 | 0.72 | 0.00818 | -0.037 | 88.029
5 | 0.78 | 0.01449 | -0.039 | 53.825
5.5 | 0.834 | 0.01515 | -0.04 | 55.027
6 | 0.886 | 0.01575 | -0.041 | 56.267
6.5 | 0.937 | 0.01642 | -0.042 | 57.074
7 | 0.986 | 0.0171 | -0.043 | 57.676
7.5 | 1.033 | 0.01787 | -0.044 | 57.789
8 | 1.077 | 0.01867 | -0.045 | 57.666
8.5 | 1.118 | 0.01952 | -0.046 | 57.274
9 | 1.157 | 0.02055 | -0.047 | 56.282
9.5 | 1.191 | 0.02166 | -0.047 | 54.993
10 | 1.219 | 0.02234 | -0.048 | 54.57
10.5 | 1.039 | 0.06688 | -0.024 | 15.533
11 | 1.055 | 0.07108 | -0.024 | 14.849
11.5 | 1.067 | 0.07633 | -0.024 | 13.984
12 | 1.076 | 0.08092 | -0.024 | 13.292
12.5 | 1.08 | 0.08603 | -0.024 | 12.553
13 | 1.08 | 0.09279 | -0.024 | 11.64
13.5 | 1.074 | 0.09831 | -0.024 | 10.922
14 | 1.061 | 0.10469 | -0.025 | 10.136
14.5 | 1.044 | 0.11169 | -0.025 | 9.35
15 | 1.025 | 0.11932 | -0.025 | 8.586

## 26. Re 500k Mach 0.00 (2)
BIGFOIL.COM POLAR EXPORT
NACA66-315 a=0.2
NACA66-315 a=0.2 |  |  |  | Cl Max: | 1.1309 | at alpha= | 15 | deg
XFOIL ncrit=9 |  |  |  | L/D Max: | 85.1219 | at alpha= | 5 | deg
Re: | 500000 |  |  | Cd Min: | 0.22 | at alpha= | 20 | deg
Mach: | 0 |  |  | Cl=0 at alpha= | -1.6306 | deg
|  |  |  | @ Cl=0.1, Cd= | 0.01001
|  |  |  | @ Cl=0.4, Cd= | 0.0098145
|  |  |  | @ Cl=0.6, Cd= | 0.0092681
alpha (deg) | Cl | Cd | Cm | Cl/Cd
-14.5 | -0.4135 | 0.13567 | -0.0495 | -3.0478
-14 | -0.4152 | 0.12614 | -0.0542 | -3.2916
-13.5 | -0.4112 | 0.11773 | -0.0562 | -3.4927
-13 | -0.4009 | 0.11172 | -0.0583 | -3.5884
-12.5 | -0.396 | 0.10459 | -0.0613 | -3.7862
-12 | -0.3992 | 0.09561 | -0.0658 | -4.1753
-11.5 | -0.4264 | 0.08082 | -0.0756 | -5.2759
-11 | -0.5046 | 0.06555 | -0.0821 | -7.6979
-10.5 | -0.5514 | 0.06016 | -0.0768 | -9.1656
-10 | -0.5873 | 0.05618 | -0.0682 | -10.4539
-9.5 | -0.6204 | 0.04585 | -0.0615 | -13.5311
-9 | -0.5973 | 0.04184 | -0.0594 | -14.2758
-8.5 | -0.5752 | 0.03841 | -0.0563 | -14.9753
-8 | -0.5504 | 0.03482 | -0.0526 | -15.807
-7.5 | -0.5269 | 0.026 | -0.0471 | -20.2654
-7 | -0.479 | 0.02182 | -0.0462 | -21.9523
-6.5 | -0.4242 | 0.01939 | -0.0464 | -21.8773
-5.5 | -0.3129 | 0.01631 | -0.0474 | -19.1845
-5 | -0.264 | 0.01488 | -0.0469 | -17.7419
-4.5 | -0.2187 | 0.0141 | -0.0456 | -15.5106
-4 | -0.1729 | 0.01352 | -0.0442 | -12.7885
-3.5 | -0.1311 | 0.0128 | -0.042 | -10.2422
-3 | -0.084 | 0.01239 | -0.041 | -6.7797
-2.5 | -0.041 | 0.01171 | -0.0392 | -3.5013
-2 | -0.0396 | 0.00899 | -0.0299 | -4.4049
-1.5 | 0.014 | 0.00931 | -0.0291 | 1.5038
-1 | 0.0665 | 0.00987 | -0.028 | 6.7376
-0.5 | 0.1215 | 0.0101 | -0.0277 | 12.0297
0 | 0.178 | 0.01023 | -0.0278 | 17.3998
0.5 | 0.2344 | 0.01015 | -0.0286 | 23.0936
1 | 0.2909 | 0.01001 | -0.0292 | 29.0609
1.5 | 0.3498 | 0.00986 | -0.0301 | 35.4767
2 | 0.4049 | 0.00981 | -0.0305 | 41.2742
2.5 | 0.4633 | 0.00963 | -0.0314 | 48.1101
3 | 0.519 | 0.00956 | -0.0319 | 54.2887
3.5 | 0.5772 | 0.00936 | -0.0327 | 61.6667
4 | 0.6318 | 0.00914 | -0.0327 | 69.1247
4.5 | 0.6852 | 0.00885 | -0.0323 | 77.4237
5 | 0.7329 | 0.00861 | -0.0309 | 85.122
5.5 | 0.7636 | 0.00909 | -0.0263 | 84.0044
6 | 0.779 | 0.01016 | -0.0193 | 76.6732
6.5 | 0.7778 | 0.01131 | -0.0094 | 68.771
7 | 0.7742 | 0.01315 | -0.0004 | 58.8745
7.5 | 0.7586 | 0.01599 | 0.0095 | 47.4422
8 | 0.7701 | 0.01787 | 0.0152 | 43.0946
8.5 | 0.7961 | 0.01902 | 0.0189 | 41.8559
9 | 0.8336 | 0.02076 | 0.0192 | 40.1541
9.5 | 0.8844 | 0.02266 | 0.0163 | 39.0291
10 | 0.8979 | 0.02529 | 0.0198 | 35.5042
10.5 | 0.9262 | 0.02706 | 0.0217 | 34.2276
11 | 0.953 | 0.02899 | 0.0237 | 32.8734
11.5 | 0.9793 | 0.03103 | 0.0255 | 31.5598
12 | 1.0092 | 0.0336 | 0.0274 | 30.0357
12.5 | 1.0383 | 0.0358 | 0.029 | 29.0028
13 | 1.0649 | 0.03817 | 0.0305 | 27.8989
13.5 | 1.0901 | 0.04082 | 0.0318 | 26.705
14 | 1.1111 | 0.04383 | 0.0331 | 25.3502
14.5 | 1.13 | 0.04809 | 0.0344 | 23.4976
15 | 1.1309 | 0.05272 | 0.036 | 21.4511
15.5 | 1.1264 | 0.05835 | 0.0371 | 19.3042
16 | 1.1131 | 0.0654 | 0.0373 | 17.0199
16.5 | 1.0961 | 0.07338 | 0.0362 | 14.9373
17 | 1.0746 | 0.08275 | 0.0334 | 12.9861
17.5 | 1.0499 | 0.09354 | 0.029 | 11.2241
18 | 1.0267 | 0.10502 | 0.0231 | 9.7762
18.5 | 0.7607 | 0.19043 | -0.0196 | 3.9946
19 | 0.7678 | 0.19838 | -0.0233 | 3.8703
19.5 | 0.7648 | 0.21353 | -0.032 | 3.5817
20 | 0.7786 | 0.22 | -0.036 | 3.5391

## 27. Re 500k Mach 0.10 (1)
BIGFOIL.COM POLAR EXPORT
NACA66-315 a=0.2
NACA66-315 a=0.2 |  |  |  | Cl Max: | 1.22 | at alpha= | 10 | deg
JavaFoil+Calcfoil stall+Eppler ext transition |  |  |  | L/D Max: | 87.952 | at alpha= | 4.5 | deg
Re: | 500000 |  |  | Cd Min: | 0.00675 | at alpha= | -0.5 | deg
Mach: | 0.1 |  |  | Cl=0 at alpha= | -1.6229 | deg
|  |  |  | @ Cl=0.1, Cd= | 0.0080923
|  |  |  | @ Cl=0.4, Cd= | 0.0073466
|  |  |  | @ Cl=0.6, Cd= | 0.0077972
alpha (deg) | Cl | Cd | Cm | Cl/Cd
-19 | -0.57 | 0.21283 | 0.004 | -2.68
-18.5 | -0.596 | 0.20077 | 0.003 | -2.969
-18 | -0.622 | 0.18833 | 0.003 | -3.301
-17.5 | -0.647 | 0.17821 | 0.003 | -3.631
-17 | -0.672 | 0.16334 | 0.002 | -4.111
-16.5 | -0.695 | 0.15858 | 0.002 | -4.384
-16 | -0.717 | 0.14508 | 0.002 | -4.944
-15.5 | -0.738 | 0.14043 | 0.001 | -5.253
-15 | -0.755 | 0.12755 | 0.001 | -5.923
-14.5 | -0.771 | 0.12306 | 0.001 | -6.262
-14 | -0.783 | 0.11275 | 0 | -6.941
-13.5 | -0.783 | 0.10505 | 0 | -7.457
-13 | -0.781 | 0.09981 | -0.001 | -7.821
-12.5 | -0.775 | 0.09388 | -0.001 | -8.252
-12 | -0.766 | 0.08659 | -0.001 | -8.841
-11.5 | -0.753 | 0.08207 | -0.002 | -9.172
-11 | -0.737 | 0.07607 | -0.002 | -9.691
-10.5 | -0.718 | 0.07188 | -0.003 | -9.986
-10 | -0.695 | 0.06724 | -0.003 | -10.34
-9.5 | -0.67 | 0.06318 | -0.004 | -10.6
-9 | -0.641 | 0.05947 | -0.004 | -10.774
-8.5 | -0.609 | 0.05545 | -0.004 | -10.988
-8 | -0.575 | 0.05211 | -0.005 | -11.036
-7.5 | -0.538 | 0.04893 | -0.005 | -11.001
-7 | -0.499 | 0.04595 | -0.006 | -10.863
-6.5 | -0.458 | 0.04324 | -0.007 | -10.601
-6 | -0.415 | 0.04084 | -0.007 | -10.165
-5.5 | -0.371 | 0.03863 | -0.008 | -9.597
-5 | -0.325 | 0.03658 | -0.009 | -8.891
-4.5 | -0.342 | 0.01167 | -0.019 | -29.343
-4 | -0.284 | 0.01109 | -0.02 | -25.642
-3.5 | -0.226 | 0.01098 | -0.021 | -20.566
-3 | -0.166 | 0.01068 | -0.022 | -15.567
-2.5 | -0.106 | 0.01043 | -0.023 | -10.197
-2 | -0.046 | 0.0102 | -0.024 | -4.492
-1.5 | 0.015 | 0.00999 | -0.025 | 1.508
-1 | 0.076 | 0.00894 | -0.026 | 8.524
-0.5 | 0.138 | 0.00675 | -0.027 | 20.45
0 | 0.196 | 0.00692 | -0.028 | 28.39
0.5 | 0.256 | 0.00715 | -0.029 | 35.857
1 | 0.315 | 0.00722 | -0.03 | 43.655
1.5 | 0.375 | 0.0073 | -0.031 | 51.331
2 | 0.434 | 0.00741 | -0.032 | 58.571
2.5 | 0.493 | 0.00753 | -0.033 | 65.504
3 | 0.552 | 0.00764 | -0.034 | 72.237
3.5 | 0.61 | 0.00783 | -0.035 | 77.845
4 | 0.667 | 0.008 | -0.036 | 83.328
4.5 | 0.723 | 0.00822 | -0.037 | 87.952
5 | 0.783 | 0.01456 | -0.039 | 53.805
5.5 | 0.837 | 0.01525 | -0.04 | 54.91
6 | 0.89 | 0.01588 | -0.041 | 56.059
6.5 | 0.941 | 0.01653 | -0.042 | 56.928
7 | 0.99 | 0.01722 | -0.043 | 57.488
7.5 | 1.036 | 0.01803 | -0.044 | 57.466
8 | 1.08 | 0.01885 | -0.045 | 57.303
8.5 | 1.121 | 0.01978 | -0.046 | 56.671
9 | 1.159 | 0.02075 | -0.047 | 55.843
9.5 | 1.193 | 0.02186 | -0.048 | 54.578
10 | 1.22 | 0.02293 | -0.049 | 53.189
10.5 | 1.038 | 0.0674 | -0.024 | 15.394
11 | 1.053 | 0.07171 | -0.024 | 14.679
11.5 | 1.063 | 0.07677 | -0.023 | 13.845
12 | 1.069 | 0.08135 | -0.024 | 13.142
12.5 | 1.071 | 0.0873 | -0.024 | 12.269
13 | 1.068 | 0.09368 | -0.024 | 11.404
13.5 | 1.059 | 0.09915 | -0.024 | 10.678
14 | 1.042 | 0.10679 | -0.024 | 9.761
14.5 | 1.022 | 0.11322 | -0.025 | 9.026
15 | 0.998 | 0.12002 | -0.025 | 8.312

## 28. Re 500k Mach 0.10 (2)
BIGFOIL.COM POLAR EXPORT
NACA66-315 a=0.2
NACA66-315 a=0.2 |  |  |  | Cl Max: | 1.1189 | at alpha= | 14.5 | deg
XFOIL ncrit=9 |  |  |  | L/D Max: | 85.1098 | at alpha= | 5 | deg
Re: | 500000 |  |  | Cd Min: | 0.21468 | at alpha= | 19.5 | deg
Mach: | 0.1 |  |  | Cl=0 at alpha= | -1.6306 | deg
|  |  |  | @ Cl=0.1, Cd= | 0.010048
|  |  |  | @ Cl=0.4, Cd= | 0.0098663
|  |  |  | @ Cl=0.6, Cd= | 0.0093124
alpha (deg) | Cl | Cd | Cm | Cl/Cd
-14.5 | -0.4119 | 0.13659 | -0.0493 | -3.0156
-14 | -0.413 | 0.12718 | -0.0539 | -3.2474
-13.5 | -0.4074 | 0.11897 | -0.0559 | -3.4244
-13 | -0.3964 | 0.11294 | -0.058 | -3.5098
-12.5 | -0.3911 | 0.10584 | -0.0609 | -3.6952
-12 | -0.3932 | 0.09695 | -0.0655 | -4.0557
-11.5 | -0.426 | 0.08 | -0.0775 | -5.325
-11 | -0.4961 | 0.06697 | -0.0827 | -7.4078
-10 | -0.5777 | 0.05696 | -0.0701 | -10.1422
-9.5 | -0.6102 | 0.04678 | -0.0638 | -13.044
-9 | -0.5906 | 0.04272 | -0.0612 | -13.8249
-8.5 | -0.5707 | 0.03918 | -0.0579 | -14.5661
-8 | -0.5478 | 0.03541 | -0.0541 | -15.4702
-7.5 | -0.5269 | 0.02668 | -0.0481 | -19.7489
-7 | -0.4808 | 0.02226 | -0.0469 | -21.5993
-6.5 | -0.4262 | 0.01967 | -0.047 | -21.6675
-6 | -0.3705 | 0.01809 | -0.0473 | -20.4809
-5.5 | -0.3138 | 0.01654 | -0.048 | -18.9722
-5 | -0.2635 | 0.01498 | -0.0476 | -17.5901
-4.5 | -0.2179 | 0.01417 | -0.0463 | -15.3776
-4 | -0.1721 | 0.01358 | -0.0448 | -12.673
-3.5 | -0.1303 | 0.01287 | -0.0426 | -10.1243
-3 | -0.0834 | 0.01244 | -0.0415 | -6.7042
-2.5 | -0.0388 | 0.01185 | -0.0399 | -3.2743
-2 | -0.0396 | 0.00901 | -0.0302 | -4.3951
-1.5 | 0.014 | 0.00935 | -0.0293 | 1.4973
-1 | 0.0667 | 0.00991 | -0.0281 | 6.7306
-0.5 | 0.1221 | 0.01014 | -0.0279 | 12.0414
0 | 0.1791 | 0.01028 | -0.028 | 17.4222
0.5 | 0.2354 | 0.01021 | -0.0287 | 23.0558
1 | 0.2924 | 0.01005 | -0.0294 | 29.0945
1.5 | 0.3519 | 0.00991 | -0.0303 | 35.5096
2 | 0.4069 | 0.00986 | -0.0306 | 41.2677
2.5 | 0.466 | 0.00967 | -0.0316 | 48.1903
3 | 0.5216 | 0.00959 | -0.032 | 54.39
3.5 | 0.5808 | 0.0094 | -0.0329 | 61.7872
4 | 0.6356 | 0.00915 | -0.0328 | 69.4645
4.5 | 0.6883 | 0.00888 | -0.0322 | 77.5113
5 | 0.7362 | 0.00865 | -0.0308 | 85.1098
5.5 | 0.7652 | 0.00918 | -0.0257 | 83.3551
6 | 0.7788 | 0.01025 | -0.0184 | 75.9805
6.5 | 0.776 | 0.01147 | -0.0082 | 67.6548
7 | 0.7716 | 0.01339 | 0.0009 | 57.6251
7.5 | 0.7557 | 0.01631 | 0.0107 | 46.3335
8 | 0.7698 | 0.01808 | 0.0161 | 42.5774
8.5 | 0.7954 | 0.01929 | 0.0199 | 41.2338
9 | 0.8331 | 0.02107 | 0.0202 | 39.5396
9.5 | 0.8827 | 0.02306 | 0.0174 | 38.2784
10 | 0.8967 | 0.0257 | 0.0209 | 34.8911
10.5 | 0.9247 | 0.02754 | 0.0228 | 33.5766
11 | 0.9516 | 0.02952 | 0.0249 | 32.2358
11.5 | 0.9779 | 0.03163 | 0.0268 | 30.9169
12 | 1.0122 | 0.03431 | 0.0286 | 29.5016
12.5 | 1.0378 | 0.0365 | 0.0302 | 28.4329
13 | 1.0639 | 0.03903 | 0.0318 | 27.2585
13.5 | 1.088 | 0.04187 | 0.0332 | 25.9852
14 | 1.1074 | 0.04514 | 0.0346 | 24.5326
14.5 | 1.1189 | 0.04989 | 0.0361 | 22.4273
15 | 1.1157 | 0.05518 | 0.0376 | 20.2193
15.5 | 1.1058 | 0.06164 | 0.0383 | 17.9396
16 | 1.0861 | 0.06982 | 0.0379 | 15.5557
16.5 | 1.0613 | 0.07938 | 0.0356 | 13.3699
17 | 1.0258 | 0.09178 | 0.0308 | 11.1767
17.5 | 0.9727 | 0.10902 | 0.022 | 8.9222
18 | 0.8941 | 0.1352 | 0.0063 | 6.6132
18.5 | 0.7603 | 0.19185 | -0.0201 | 3.963
19 | 0.7677 | 0.19999 | -0.024 | 3.8387
19.5 | 0.7657 | 0.21468 | -0.0325 | 3.5667

## 29. Re 500k Mach 0.25 (1)
BIGFOIL.COM POLAR EXPORT
NACA66-315 a=0.2
NACA66-315 a=0.2 |  |  |  | Cl Max: | 1.168 | at alpha= | 9 | deg
JavaFoil+Calcfoil stall+Eppler ext transition |  |  |  | L/D Max: | 87.241 | at alpha= | 4.5 | deg
Re: | 500000 |  |  | Cd Min: | 0.00687 | at alpha= | 0 | deg
Mach: | 0.25 |  |  | Cl=0 at alpha= | -1.621 | deg
|  |  |  | @ Cl=0.1, Cd= | 0.0095573
|  |  |  | @ Cl=0.4, Cd= | 0.0075036
|  |  |  | @ Cl=0.6, Cd= | 0.007938
alpha (deg) | Cl | Cd | Cm | Cl/Cd
-16.5 | -0.348 | 0.22065 | 0.002 | -1.578
-16 | -0.412 | 0.19971 | 0.002 | -2.064
-15.5 | -0.472 | 0.18057 | 0.001 | -2.614
-15 | -0.527 | 0.15775 | 0.001 | -3.342
-14.5 | -0.577 | 0.15014 | 0.001 | -3.845
-14 | -0.622 | 0.13255 | 0 | -4.692
-13.5 | -0.648 | 0.11899 | 0 | -5.447
-13 | -0.669 | 0.1128 | -0.001 | -5.928
-12.5 | -0.684 | 0.10227 | -0.001 | -6.686
-12 | -0.693 | 0.09547 | -0.001 | -7.263
-11.5 | -0.697 | 0.08868 | -0.002 | -7.864
-11 | -0.696 | 0.0821 | -0.002 | -8.476
-10.5 | -0.688 | 0.07614 | -0.003 | -9.041
-10 | -0.676 | 0.07045 | -0.003 | -9.594
-9.5 | -0.658 | 0.06572 | -0.004 | -10.017
-9 | -0.636 | 0.06127 | -0.004 | -10.381
-8.5 | -0.609 | 0.05702 | -0.005 | -10.685
-8 | -0.579 | 0.0535 | -0.005 | -10.816
-7.5 | -0.544 | 0.04993 | -0.006 | -10.901
-7 | -0.507 | 0.047 | -0.006 | -10.784
-6.5 | -0.467 | 0.04391 | -0.007 | -10.625
-6 | -0.423 | 0.04135 | -0.007 | -10.238
-5.5 | -0.379 | 0.03913 | -0.008 | -9.678
-5 | -0.333 | 0.03696 | -0.009 | -9.003
-4.5 | -0.35 | 0.01161 | -0.019 | -30.187
-4 | -0.291 | 0.01149 | -0.02 | -25.347
-3.5 | -0.231 | 0.01117 | -0.021 | -20.715
-3 | -0.171 | 0.01086 | -0.022 | -15.704
-2.5 | -0.109 | 0.01057 | -0.023 | -10.315
-2 | -0.047 | 0.01034 | -0.024 | -4.546
-1.5 | 0.015 | 0.01011 | -0.026 | 1.528
-1 | 0.078 | 0.00991 | -0.027 | 7.89
-0.5 | 0.141 | 0.0089 | -0.028 | 15.892
0 | 0.201 | 0.00687 | -0.029 | 29.32
0.5 | 0.263 | 0.00715 | -0.03 | 36.755
1 | 0.323 | 0.00721 | -0.031 | 44.815
1.5 | 0.384 | 0.00748 | -0.032 | 51.323
2 | 0.445 | 0.00757 | -0.033 | 58.744
2.5 | 0.505 | 0.0077 | -0.034 | 65.613
3 | 0.566 | 0.00784 | -0.035 | 72.18
3.5 | 0.625 | 0.00801 | -0.036 | 77.971
4 | 0.683 | 0.00824 | -0.037 | 82.855
4.5 | 0.741 | 0.00849 | -0.038 | 87.241
5 | 0.803 | 0.01515 | -0.04 | 52.963
5.5 | 0.857 | 0.01578 | -0.041 | 54.328
6 | 0.911 | 0.01649 | -0.042 | 55.219
6.5 | 0.962 | 0.01719 | -0.043 | 55.941
7 | 1.01 | 0.01798 | -0.044 | 56.179
7.5 | 1.055 | 0.01884 | -0.045 | 56.011
8 | 1.097 | 0.01983 | -0.046 | 55.332
8.5 | 1.135 | 0.02087 | -0.047 | 54.389
9 | 1.168 | 0.02203 | -0.048 | 53.034
9.5 | 1 | 0.06022 | -0.024 | 16.613
10 | 1.015 | 0.06524 | -0.023 | 15.557
10.5 | 1.025 | 0.06968 | -0.023 | 14.704
11 | 1.028 | 0.07495 | -0.023 | 13.714
11.5 | 1.024 | 0.08118 | -0.023 | 12.611
12 | 1.012 | 0.08624 | -0.023 | 11.737
12.5 | 0.993 | 0.09281 | -0.022 | 10.697
13 | 0.967 | 0.0993 | -0.022 | 9.733
13.5 | 0.929 | 0.10823 | -0.023 | 8.581
14 | 0.879 | 0.11731 | -0.024 | 7.496

## 30. Re 500k Mach 0.25 (2)
BIGFOIL.COM POLAR EXPORT
NACA66-315 a=0.2
NACA66-315 a=0.2 |  |  |  | Cl Max: | 1.0575 | at alpha= | 14 | deg
XFOIL ncrit=9 |  |  |  | L/D Max: | 84.9717 | at alpha= | 5 | deg
Re: | 500000 |  |  | Cd Min: | 0.22266 | at alpha= | -20 | deg
Mach: | 0.25 |  |  | Cl=0 at alpha= | -1.6269 | deg
|  |  |  | @ Cl=0.1, Cd= | 0.01025
|  |  |  | @ Cl=0.4, Cd= | 0.010117
|  |  |  | @ Cl=0.6, Cd= | 0.0096312
alpha (deg) | Cl | Cd | Cm | Cl/Cd
-20 | -0.5731 | 0.22266 | 0.0045 | -2.5739
-19.5 | -0.5535 | 0.21687 | 0.001 | -2.5522
-19 | -0.5356 | 0.21043 | -0.0032 | -2.5453
-18.5 | -0.5249 | 0.2023 | -0.0095 | -2.5947
-18 | -0.5078 | 0.19442 | -0.0133 | -2.6119
-17.5 | -0.4873 | 0.18847 | -0.0165 | -2.5856
-17 | -0.4696 | 0.1818 | -0.0207 | -2.5831
-16.5 | -0.4641 | 0.17306 | -0.0281 | -2.6817
-16 | -0.4467 | 0.16434 | -0.0322 | -2.7181
-15.5 | -0.414 | 0.15718 | -0.0389 | -2.6339
-15 | -0.4005 | 0.15034 | -0.0424 | -2.664
-14.5 | -0.4052 | 0.14106 | -0.0484 | -2.8725
-13.5 | -0.3898 | 0.12474 | -0.0545 | -3.1249
-13 | -0.3771 | 0.11857 | -0.0566 | -3.1804
-12.5 | -0.3693 | 0.11121 | -0.0602 | -3.3207
-12 | -0.3698 | 0.10232 | -0.0648 | -3.6142
-11.5 | -0.3984 | 0.08448 | -0.0792 | -4.7159
-11 | -0.4424 | 0.07285 | -0.0856 | -6.0728
-10.5 | -0.4827 | 0.0654 | -0.0854 | -7.3807
-10 | -0.518 | 0.0559 | -0.0831 | -9.2665
-9.5 | -0.5343 | 0.05128 | -0.078 | -10.4193
-9 | -0.5423 | 0.04739 | -0.0721 | -11.4433
-8.5 | -0.5391 | 0.04326 | -0.0671 | -12.4619
-8 | -0.5285 | 0.03874 | -0.062 | -13.6422
-7.5 | -0.5204 | 0.03052 | -0.0546 | -17.0511
-7 | -0.4865 | 0.02497 | -0.0516 | -19.4834
-6.5 | -0.4361 | 0.0214 | -0.0504 | -20.3785
-6 | -0.3773 | 0.01903 | -0.0508 | -19.8266
-5.5 | -0.3223 | 0.01804 | -0.0505 | -17.8659
-5 | -0.2604 | 0.01555 | -0.0518 | -16.746
-4.5 | -0.2128 | 0.01459 | -0.0503 | -14.5853
-4 | -0.1669 | 0.01394 | -0.0485 | -11.9727
-3.5 | -0.1245 | 0.01324 | -0.0461 | -9.4033
-3 | -0.0793 | 0.01272 | -0.0443 | -6.2343
-2.5 | -0.032 | 0.01227 | -0.0427 | -2.608
-2 | -0.0388 | 0.00918 | -0.0318 | -4.2266
-1.5 | 0.0132 | 0.00954 | -0.0304 | 1.3836
-1 | 0.0676 | 0.01011 | -0.029 | 6.6864
-0.5 | 0.1255 | 0.01036 | -0.0287 | 12.1139
0 | 0.1842 | 0.01062 | -0.0286 | 17.3446
0.5 | 0.2409 | 0.01053 | -0.0292 | 22.8775
1 | 0.3012 | 0.0103 | -0.0301 | 29.2427
1.5 | 0.3595 | 0.01022 | -0.0307 | 35.1761
2 | 0.4184 | 0.01007 | -0.0312 | 41.5492
2.5 | 0.4783 | 0.00994 | -0.0319 | 48.1187
3 | 0.5369 | 0.00977 | -0.0325 | 54.9539
3.5 | 0.595 | 0.00966 | -0.0329 | 61.5942
4 | 0.6524 | 0.00933 | -0.0327 | 69.925
4.5 | 0.7073 | 0.00901 | -0.032 | 78.5017
5 | 0.752 | 0.00885 | -0.0294 | 84.9718
5.5 | 0.771 | 0.00966 | -0.0222 | 79.8137
6 | 0.7705 | 0.01075 | -0.0118 | 71.6744
6.5 | 0.7671 | 0.01239 | -0.002 | 61.9128
7 | 0.7588 | 0.01475 | 0.0073 | 51.4441
7.5 | 0.7458 | 0.01778 | 0.0164 | 41.946
8 | 0.7677 | 0.01933 | 0.0209 | 39.7155
8.5 | 0.7906 | 0.02086 | 0.0251 | 37.9003
9 | 0.8285 | 0.02287 | 0.0255 | 36.2265
9.5 | 0.8731 | 0.0253 | 0.0235 | 34.5099
10 | 0.8893 | 0.02806 | 0.0268 | 31.6928
10.5 | 0.9169 | 0.03022 | 0.0291 | 30.3408
11 | 0.9448 | 0.03248 | 0.0312 | 29.0887
11.5 | 0.9726 | 0.03494 | 0.0333 | 27.8363
12 | 1.0082 | 0.03791 | 0.0353 | 26.5946
12.5 | 1.0294 | 0.04101 | 0.0373 | 25.1012
13 | 1.0465 | 0.04488 | 0.0394 | 23.3177
13.5 | 1.0572 | 0.04928 | 0.041 | 21.4529
14 | 1.0575 | 0.05478 | 0.0423 | 19.3045
14.5 | 1.0389 | 0.06256 | 0.0427 | 16.6065
15 | 1.0138 | 0.07172 | 0.0415 | 14.1355
15.5 | 0.982 | 0.08296 | 0.0377 | 11.837
16 | 0.9442 | 0.09663 | 0.0314 | 9.7713
16.5 | 0.9017 | 0.11301 | 0.0219 | 7.9789
17 | 0.8587 | 0.13166 | 0.0104 | 6.5221
18 | 0.7416 | 0.1944 | -0.0203 | 3.8148
18.5 | 0.7605 | 0.19909 | -0.0231 | 3.8199
19 | 0.7707 | 0.20743 | -0.0271 | 3.7155

## 31. Re 500k Mach 0.50 (1)
BIGFOIL.COM POLAR EXPORT
NACA66-315 a=0.2
NACA66-315 a=0.2 |  |  |  | Cl Max: | 1.18 | at alpha= | 20 | deg
JavaFoil+Calcfoil stall+Eppler ext transition |  |  |  | L/D Max: | 81.856 | at alpha= | 4 | deg
Re: | 500000 |  |  | Cd Min: | 0.00771 | at alpha= | 1.5 | deg
Mach: | 0.5 |  |  | Cl=0 at alpha= | -1.6232 | deg
|  |  |  | @ Cl=0.1, Cd= | 0.010459
|  |  |  | @ Cl=0.4, Cd= | 0.0078257
|  |  |  | @ Cl=0.6, Cd= | 0.0085087
alpha (deg) | Cl | Cd | Cm | Cl/Cd
-20 | -1.013 | 0.22739 | 0.007 | -4.456
-19.5 | -0.987 | 0.22036 | 0.006 | -4.477
-19 | -0.958 | 0.2139 | 0.006 | -4.48
-18.5 | -0.931 | 0.20646 | 0.005 | -4.507
-18 | -0.904 | 0.20333 | 0.005 | -4.444
-17.5 | -0.877 | 0.20086 | 0.004 | -4.366
-17 | -0.85 | 0.19359 | 0.003 | -4.391
-16.5 | -0.823 | 0.19103 | 0.003 | -4.309
-16 | -0.794 | 0.17373 | 0.002 | -4.571
-15.5 | -0.767 | 0.17133 | 0.002 | -4.477
-15 | -0.74 | 0.16523 | 0.001 | -4.478
-14.5 | -0.713 | 0.15805 | 0.001 | -4.51
-14 | -0.686 | 0.15693 | 0 | -4.369
-13.5 | -0.658 | 0.15086 | 0 | -4.362
-13 | -0.629 | 0.14477 | -0.001 | -4.348
-12.5 | -0.602 | 0.13975 | -0.001 | -4.309
-12 | -0.575 | 0.13774 | -0.002 | -4.173
-11.5 | -0.547 | 0.133 | -0.002 | -4.116
-11 | -0.52 | 0.12707 | -0.003 | -4.093
-10.5 | -0.493 | 0.12406 | -0.003 | -3.97
-10 | -0.465 | 0.12124 | -0.004 | -3.836
-9.5 | -0.437 | 0.11266 | -0.004 | -3.876
-9 | -0.409 | 0.10425 | -0.004 | -3.924
-8.5 | -0.382 | 0.10089 | -0.005 | -3.782
-8 | -0.354 | 0.08958 | -0.006 | -3.952
-7.5 | -0.326 | 0.08352 | -0.006 | -3.908
-7 | -0.47 | 0.05671 | -0.006 | -8.28
-6.5 | -0.471 | 0.04931 | -0.007 | -9.552
-6 | -0.443 | 0.04507 | -0.007 | -9.828
-5.5 | -0.405 | 0.04139 | -0.008 | -9.783
-5 | -0.361 | 0.0387 | -0.009 | -9.318
-4.5 | -0.313 | 0.03652 | -0.01 | -8.559
-4 | -0.262 | 0.03447 | -0.011 | -7.591
-3.5 | -0.255 | 0.01209 | -0.023 | -21.091
-3 | -0.189 | 0.0117 | -0.025 | -16.116
-2.5 | -0.121 | 0.01134 | -0.026 | -10.656
-2 | -0.052 | 0.01101 | -0.027 | -4.735
-1.5 | 0.017 | 0.01074 | -0.028 | 1.597
-1 | 0.087 | 0.0105 | -0.029 | 8.275
-0.5 | 0.157 | 0.01028 | -0.03 | 15.293
0 | 0.223 | 0.00776 | -0.032 | 28.708
0.5 | 0.291 | 0.00789 | -0.033 | 36.875
1 | 0.358 | 0.00802 | -0.034 | 44.618
1.5 | 0.425 | 0.00771 | -0.035 | 55.164
2 | 0.492 | 0.00807 | -0.037 | 61.045
2.5 | 0.559 | 0.00827 | -0.038 | 67.654
3 | 0.626 | 0.00866 | -0.039 | 72.221
3.5 | 0.691 | 0.00891 | -0.04 | 77.534
4 | 0.754 | 0.00921 | -0.041 | 81.856
4.5 | 0.824 | 0.01656 | -0.043 | 49.751
5 | 0.885 | 0.01742 | -0.044 | 50.794
5.5 | 0.941 | 0.01833 | -0.045 | 51.364
6 | 0.993 | 0.01938 | -0.046 | 51.232
6.5 | 1.037 | 0.02058 | -0.048 | 50.389
7 | 1.07 | 0.02186 | -0.049 | 48.963
7.5 | 0.91 | 0.05049 | -0.024 | 18.015
8 | 0.897 | 0.05598 | -0.022 | 16.03
8.5 | 0.816 | 0.06488 | -0.019 | 12.584
9 | 0.585 | 0.09439 | -0.02 | 6.194
9.5 | 0.611 | 0.10441 | -0.02 | 5.856
10 | 0.639 | 0.11278 | -0.023 | 5.669
10.5 | 0.666 | 0.11621 | -0.024 | 5.734
11 | 0.693 | 0.11942 | -0.025 | 5.804
11.5 | 0.72 | 0.12385 | -0.026 | 5.815
12 | 0.748 | 0.13834 | -0.028 | 5.407
12.5 | 0.775 | 0.14175 | -0.029 | 5.466
13 | 0.802 | 0.13814 | -0.029 | 5.802
13.5 | 0.828 | 0.14648 | -0.03 | 5.654
14 | 0.856 | 0.15918 | -0.033 | 5.38
14.5 | 0.883 | 0.16195 | -0.034 | 5.451
15 | 0.909 | 0.17025 | -0.034 | 5.342
15.5 | 0.937 | 0.17835 | -0.037 | 5.256
16 | 0.965 | 0.18035 | -0.038 | 5.348
16.5 | 0.991 | 0.18753 | -0.039 | 5.284
17 | 1.018 | 0.19334 | -0.04 | 5.265
17.5 | 1.046 | 0.20355 | -0.042 | 5.139
18 | 1.072 | 0.21059 | -0.043 | 5.091
18.5 | 1.099 | 0.21244 | -0.044 | 5.171
19 | 1.128 | 0.23087 | -0.046 | 4.884
19.5 | 1.154 | 0.22694 | -0.047 | 5.084
20 | 1.18 | 0.23219 | -0.047 | 5.08

## 32. Re 500k Mach 0.50 (2)
BIGFOIL.COM POLAR EXPORT
NACA66-315 a=0.2
NACA66-315 a=0.2 |  |  |  | Cl Max: | 0.8999 | at alpha= | 11 | deg
XFOIL ncrit=9 |  |  |  | L/D Max: | 76.6936 | at alpha= | 4.5 | deg
Re: | 500000 |  |  | Cd Min: | 0.24245 | at alpha= | -20 | deg
Mach: | 0.5 |  |  | Cl=0 at alpha= | -2.4901 | deg
|  |  |  | @ Cl=0.1, Cd= | 0.011385
|  |  |  | @ Cl=0.4, Cd= | 0.011557
|  |  |  | @ Cl=0.6, Cd= | 0.010771
alpha (deg) | Cl | Cd | Cm | Cl/Cd
-20 | -0.6011 | 0.24245 | 0.0075 | -2.4793
-19.5 | -0.5782 | 0.23483 | 0.0023 | -2.4622
-19 | -0.5554 | 0.22673 | -0.0032 | -2.4496
-18.5 | -0.5381 | 0.21819 | -0.0107 | -2.4662
-18 | -0.5115 | 0.20961 | -0.0149 | -2.4402
-17.5 | -0.482 | 0.20198 | -0.0217 | -2.3864
-17 | -0.4599 | 0.19355 | -0.0286 | -2.3761
-16.5 | -0.4542 | 0.18648 | -0.0332 | -2.4356
-16 | -0.429 | 0.17845 | -0.0344 | -2.404
-15.5 | -0.4091 | 0.17167 | -0.0377 | -2.3831
-15 | -0.3943 | 0.16388 | -0.0422 | -2.406
-14.5 | -0.3916 | 0.15561 | -0.0491 | -2.5165
-14 | -0.366 | 0.14765 | -0.0506 | -2.4788
-13.5 | -0.3465 | 0.14058 | -0.054 | -2.4648
-13 | -0.3317 | 0.13317 | -0.0578 | -2.4908
-12.5 | -0.3302 | 0.12394 | -0.0652 | -2.6642
-12 | -0.3241 | 0.11449 | -0.0707 | -2.8308
-11.5 | -0.3065 | 0.10752 | -0.0721 | -2.8506
-11 | -0.2937 | 0.1006 | -0.075 | -2.9195
-10.5 | -0.2871 | 0.09247 | -0.0796 | -3.1048
-10 | -0.2991 | 0.07934 | -0.0919 | -3.7699
-9.5 | -0.3214 | 0.06865 | -0.0993 | -4.6817
-9 | -0.3433 | 0.0593 | -0.1016 | -5.7892
-8.5 | -0.3618 | 0.05279 | -0.101 | -6.8536
-8 | -0.3854 | 0.04715 | -0.0973 | -8.1739
-7.5 | -0.4023 | 0.04311 | -0.0905 | -9.3319
-7 | -0.4249 | 0.03482 | -0.0812 | -12.2028
-6.5 | -0.4159 | 0.02993 | -0.0746 | -13.8958
-6 | -0.3875 | 0.02548 | -0.0693 | -15.208
-5.5 | -0.3376 | 0.02212 | -0.0662 | -15.2622
-5 | -0.264 | 0.01886 | -0.0673 | -13.9979
-4.5 | -0.1794 | 0.01665 | -0.0706 | -10.7748
-4 | -0.1209 | 0.01559 | -0.0693 | -7.755
-3.5 | -0.0755 | 0.01481 | -0.0657 | -5.0979
-3 | -0.0435 | 0.01402 | -0.0597 | -3.1027
-2.5 | -0.0008 | 0.01369 | -0.0558 | -0.058437
-2 | 0.0396 | 0.01316 | -0.0515 | 3.0091
-1.5 | 0.0133 | 0.01032 | -0.0354 | 1.2888
-1 | 0.0687 | 0.01111 | -0.0325 | 6.1836
-0.5 | 0.1313 | 0.01166 | -0.0311 | 11.2607
0 | 0.2001 | 0.0119 | -0.031 | 16.8151
0.5 | 0.2596 | 0.01205 | -0.0302 | 21.5436
1 | 0.329 | 0.01172 | -0.0313 | 28.0717
1.5 | 0.3911 | 0.0116 | -0.0311 | 33.7155
2 | 0.4615 | 0.01126 | -0.0322 | 40.9858
2.5 | 0.5236 | 0.01108 | -0.0318 | 47.2563
3 | 0.591 | 0.01081 | -0.032 | 54.6716
3.5 | 0.6586 | 0.01052 | -0.032 | 62.6046
4 | 0.7133 | 0.01016 | -0.0293 | 70.2067
4.5 | 0.7608 | 0.00992 | -0.0252 | 76.6935
5.5 | 0.7559 | 0.01214 | -0.0008 | 62.2652
6 | 0.7508 | 0.01428 | 0.0095 | 52.577
6.5 | 0.7436 | 0.01699 | 0.0187 | 43.7669
7 | 0.7193 | 0.02089 | 0.0287 | 34.4327
7.5 | 0.734 | 0.02336 | 0.0345 | 31.4212
8 | 0.756 | 0.02566 | 0.0393 | 29.4622
8.5 | 0.7706 | 0.02849 | 0.0445 | 27.0481
9 | 0.79 | 0.03156 | 0.0484 | 25.0317
9.5 | 0.8318 | 0.03529 | 0.0472 | 23.5704
10 | 0.8608 | 0.03905 | 0.0486 | 22.0435
10.5 | 0.886 | 0.04286 | 0.0516 | 20.672
11 | 0.8999 | 0.04801 | 0.054 | 18.744
11.5 | 0.8959 | 0.05502 | 0.055 | 16.2832
12 | 0.879 | 0.0639 | 0.054 | 13.7559
12.5 | 0.8538 | 0.07462 | 0.0504 | 11.442
13 | 0.8248 | 0.08698 | 0.0443 | 9.4826
13.5 | 0.7927 | 0.10135 | 0.0358 | 7.8214
14 | 0.7586 | 0.1178 | 0.0254 | 6.4397
14.5 | 0.7258 | 0.13665 | 0.0146 | 5.3114
15 | 0.7151 | 0.15146 | 0.0065 | 4.7214
15.5 | 0.7209 | 0.16196 | 0.0006 | 4.4511
16 | 0.7172 | 0.17708 | -0.0071 | 4.0501

## 33. Re 750k Mach 0.00 (1)
BIGFOIL.COM POLAR EXPORT
NACA66-315 a=0.2
NACA66-315 a=0.2 |  |  |  | Cl Max: | 1.276 | at alpha= | 12 | deg
JavaFoil+Calcfoil stall+Eppler ext transition |  |  |  | L/D Max: | 107.951 | at alpha= | 4.5 | deg
Re: | 750000 |  |  | Cd Min: | 0.00589 | at alpha= | -0.5 | deg
Mach: | 0 |  |  | Cl=0 at alpha= | -1.6229 | deg
|  |  |  | @ Cl=0.1, Cd= | 0.0071456
|  |  |  | @ Cl=0.4, Cd= | 0.0061268
|  |  |  | @ Cl=0.6, Cd= | 0.0064263
alpha (deg) | Cl | Cd | Cm | Cl/Cd
-19 | -0.624 | 0.19074 | 0.004 | -3.273
-18.5 | -0.647 | 0.18321 | 0.003 | -3.532
-18 | -0.67 | 0.17085 | 0.003 | -3.919
-17.5 | -0.691 | 0.16149 | 0.003 | -4.281
-17 | -0.712 | 0.15283 | 0.002 | -4.662
-16.5 | -0.732 | 0.14186 | 0.002 | -5.162
-16 | -0.751 | 0.13276 | 0.002 | -5.654
-15.5 | -0.767 | 0.12726 | 0.001 | -6.028
-15 | -0.781 | 0.11989 | 0.001 | -6.517
-14.5 | -0.793 | 0.11265 | 0.001 | -7.037
-14 | -0.801 | 0.10554 | 0 | -7.591
-13.5 | -0.799 | 0.0982 | 0 | -8.137
-13 | -0.794 | 0.09382 | -0.001 | -8.459
-12.5 | -0.785 | 0.08878 | -0.001 | -8.847
-12 | -0.774 | 0.08187 | -0.001 | -9.455
-11.5 | -0.759 | 0.07761 | -0.002 | -9.783
-11 | -0.742 | 0.07253 | -0.002 | -10.227
-10.5 | -0.721 | 0.06891 | -0.003 | -10.464
-10 | -0.697 | 0.06469 | -0.003 | -10.781
-9.5 | -0.671 | 0.0608 | -0.004 | -11.031
-9 | -0.641 | 0.05709 | -0.004 | -11.228
-8.5 | -0.609 | 0.05363 | -0.005 | -11.354
-8 | -0.574 | 0.0503 | -0.005 | -11.413
-7.5 | -0.538 | 0.04715 | -0.006 | -11.401
-7 | -0.498 | 0.04444 | -0.006 | -11.213
-6.5 | -0.457 | 0.04177 | -0.007 | -10.951
-6 | -0.415 | 0.03927 | -0.008 | -10.559
-5.5 | -0.454 | 0.01122 | -0.016 | -40.441
-5 | -0.398 | 0.01092 | -0.017 | -36.479
-4.5 | -0.341 | 0.01059 | -0.019 | -32.259
-4 | -0.284 | 0.0103 | -0.02 | -27.544
-3.5 | -0.225 | 0.01003 | -0.021 | -22.45
-3 | -0.166 | 0.00975 | -0.022 | -17.009
-2.5 | -0.106 | 0.00952 | -0.023 | -11.139
-2 | -0.046 | 0.00849 | -0.024 | -5.382
-1.5 | 0.015 | 0.00837 | -0.025 | 1.794
-1 | 0.076 | 0.00796 | -0.026 | 9.549
-0.5 | 0.137 | 0.00589 | -0.027 | 23.31
0 | 0.197 | 0.00596 | -0.028 | 33.102
0.5 | 0.258 | 0.00598 | -0.029 | 43.079
1 | 0.317 | 0.00605 | -0.03 | 52.422
1.5 | 0.377 | 0.0061 | -0.031 | 61.787
2 | 0.437 | 0.00617 | -0.032 | 70.812
2.5 | 0.496 | 0.00624 | -0.034 | 79.508
3 | 0.555 | 0.00635 | -0.035 | 87.499
3.5 | 0.614 | 0.00645 | -0.036 | 95.137
4 | 0.671 | 0.00659 | -0.037 | 101.898
4.5 | 0.729 | 0.00675 | -0.038 | 107.951
5 | 0.781 | 0.01333 | -0.039 | 58.612
5.5 | 0.835 | 0.01395 | -0.04 | 59.871
6 | 0.888 | 0.01453 | -0.041 | 61.112
6.5 | 0.939 | 0.01515 | -0.042 | 61.997
7 | 0.988 | 0.01577 | -0.043 | 62.662
7.5 | 1.035 | 0.01648 | -0.044 | 62.78
8 | 1.079 | 0.01723 | -0.045 | 62.63
8.5 | 1.121 | 0.01803 | -0.046 | 62.157
9 | 1.159 | 0.01897 | -0.047 | 61.082
9.5 | 1.194 | 0.02002 | -0.048 | 59.624
10 | 1.222 | 0.02095 | -0.049 | 58.324
10.5 | 1.245 | 0.02206 | -0.049 | 56.45
11 | 1.263 | 0.02312 | -0.05 | 54.64
11.5 | 1.275 | 0.02433 | -0.051 | 52.43
12 | 1.276 | 0.02625 | -0.052 | 48.599
12.5 | 1.083 | 0.08348 | -0.027 | 12.97
13 | 1.082 | 0.08932 | -0.026 | 12.113
13.5 | 1.075 | 0.09532 | -0.026 | 11.282
14 | 1.062 | 0.10081 | -0.026 | 10.539
14.5 | 1.045 | 0.1073 | -0.026 | 9.741
15 | 1.025 | 0.11459 | -0.027 | 8.948
15.5 | 1.002 | 0.1212 | -0.026 | 8.265
16 | 0.976 | 0.12999 | -0.027 | 7.51
16.5 | 0.949 | 0.13765 | -0.028 | 6.892
17 | 0.919 | 0.14714 | -0.028 | 6.244

## 34. Re 750k Mach 0.00 (2)
BIGFOIL.COM POLAR EXPORT
NACA66-315 a=0.2
NACA66-315 a=0.2 |  |  |  | Cl Max: | 1.1727 | at alpha= | 17 | deg
XFOIL ncrit=9 |  |  |  | L/D Max: | 99.0313 | at alpha= | 4.5 | deg
Re: | 750000 |  |  | Cd Min: | 0.13126 | at alpha= | 20 | deg
Mach: | 0 |  |  | Cl=0 at alpha= | -1.6657 | deg
|  |  |  | @ Cl=0.1, Cd= | 0.00734
|  |  |  | @ Cl=0.4, Cd= | 0.0074275
|  |  |  | @ Cl=0.6, Cd= | 0.0072047
alpha (deg) | Cl | Cd | Cm | Cl/Cd
-9.5 | -0.6946 | 0.03129 | -0.0497 | -22.1988
-9 | -0.671 | 0.02635 | -0.046 | -25.4649
-8.5 | -0.6317 | 0.02248 | -0.0447 | -28.1005
-8 | -0.5856 | 0.02082 | -0.044 | -28.1268
-7.5 | -0.5369 | 0.01934 | -0.0435 | -27.7611
-7 | -0.4838 | 0.01753 | -0.0437 | -27.5984
-6.5 | -0.43 | 0.01615 | -0.0439 | -26.6254
-6 | -0.3782 | 0.01537 | -0.0437 | -24.6064
-5.5 | -0.3295 | 0.01354 | -0.0432 | -24.3353
-5 | -0.2828 | 0.01279 | -0.0421 | -22.111
-4.5 | -0.2366 | 0.0122 | -0.0408 | -19.3934
-4 | -0.1883 | 0.01169 | -0.04 | -16.1078
-3.5 | -0.1436 | 0.01097 | -0.0384 | -13.0902
-3 | -0.0934 | 0.0106 | -0.0378 | -8.8113
-2.5 | -0.0434 | 0.01019 | -0.0372 | -4.2591
-2 | -0.0329 | 0.0073 | -0.0302 | -4.5068
-1.5 | 0.0163 | 0.0071 | -0.029 | 2.2958
-1 | 0.0717 | 0.00725 | -0.0289 | 9.8897
-0.5 | 0.1283 | 0.00743 | -0.029 | 17.2678
0 | 0.1852 | 0.00756 | -0.0294 | 24.4974
0.5 | 0.2427 | 0.00754 | -0.0302 | 32.1883
1 | 0.3012 | 0.00747 | -0.0311 | 40.3213
1.5 | 0.3591 | 0.00747 | -0.032 | 48.0723
2 | 0.4168 | 0.00741 | -0.0329 | 56.2483
2.5 | 0.475 | 0.00735 | -0.0338 | 64.6259
3 | 0.5315 | 0.00729 | -0.0344 | 72.9081
3.5 | 0.5884 | 0.00723 | -0.035 | 81.3831
4 | 0.6434 | 0.00711 | -0.0351 | 90.4923
4.5 | 0.6952 | 0.00702 | -0.0347 | 99.0313
5 | 0.7291 | 0.0077 | -0.0308 | 94.6883
5.5 | 0.7541 | 0.00876 | -0.0257 | 86.0845
6 | 0.7677 | 0.0098 | -0.0185 | 78.3367
6.5 | 0.7695 | 0.0113 | -0.0096 | 68.0973
7 | 0.7625 | 0.0136 | -0.0004 | 56.0662
7.5 | 0.7755 | 0.0154 | 0.0053 | 50.3571
8 | 0.8052 | 0.0165 | 0.0085 | 48.8
8.5 | 0.8342 | 0.01762 | 0.0116 | 47.3439
9 | 0.8596 | 0.01889 | 0.0152 | 45.5056
9.5 | 0.8861 | 0.02009 | 0.0186 | 44.1065
10 | 0.9301 | 0.02205 | 0.0169 | 42.1814
10.5 | 0.9575 | 0.02431 | 0.0181 | 39.3871
11 | 0.9862 | 0.02596 | 0.02 | 37.9892
11.5 | 1.0116 | 0.02787 | 0.022 | 36.2971
12 | 1.0346 | 0.03003 | 0.0241 | 34.4522
12.5 | 1.0492 | 0.03307 | 0.0269 | 31.7266
13 | 1.0748 | 0.03519 | 0.0283 | 30.5428
13.5 | 1.0974 | 0.03771 | 0.0299 | 29.101
14 | 1.1176 | 0.0405 | 0.0313 | 27.5951
14.5 | 1.1359 | 0.04337 | 0.0321 | 26.1909
15 | 1.1495 | 0.04708 | 0.0334 | 24.4159
15.5 | 1.1597 | 0.0513 | 0.0343 | 22.6062
16 | 1.1673 | 0.05581 | 0.0346 | 20.9156
16.5 | 1.1705 | 0.06122 | 0.0345 | 19.1196
17 | 1.1727 | 0.06693 | 0.0335 | 17.5213
17.5 | 1.1717 | 0.07346 | 0.0316 | 15.9502
18 | 1.1685 | 0.08069 | 0.0291 | 14.4813
18.5 | 1.1614 | 0.08884 | 0.0258 | 13.0729
19 | 1.1328 | 0.10087 | 0.0207 | 11.2303
19.5 | 1.0949 | 0.11567 | 0.0131 | 9.4657
20 | 1.0592 | 0.13126 | 0.004 | 8.0695

## 35. Re 750k Mach 0.10 (1)
BIGFOIL.COM POLAR EXPORT
NACA66-315 a=0.2
NACA66-315 a=0.2 |  |  |  | Cl Max: | 1.267 | at alpha= | 11.5 | deg
JavaFoil+Calcfoil stall+Eppler ext transition |  |  |  | L/D Max: | 107.965 | at alpha= | 4.5 | deg
Re: | 750000 |  |  | Cd Min: | 0.00594 | at alpha= | -0.5 | deg
Mach: | 0.1 |  |  | Cl=0 at alpha= | -1.6229 | deg
|  |  |  | @ Cl=0.1, Cd= | 0.0074661
|  |  |  | @ Cl=0.4, Cd= | 0.0061345
|  |  |  | @ Cl=0.6, Cd= | 0.0064525
alpha (deg) | Cl | Cd | Cm | Cl/Cd
-18.5 | -0.596 | 0.18648 | 0.003 | -3.198
-18 | -0.622 | 0.17455 | 0.003 | -3.563
-17.5 | -0.647 | 0.1676 | 0.003 | -3.862
-17 | -0.672 | 0.15701 | 0.002 | -4.279
-16.5 | -0.696 | 0.14706 | 0.002 | -4.73
-16 | -0.718 | 0.13982 | 0.002 | -5.132
-15.5 | -0.738 | 0.13088 | 0.001 | -5.638
-15 | -0.756 | 0.12317 | 0.001 | -6.136
-14.5 | -0.771 | 0.11503 | 0.001 | -6.702
-14 | -0.783 | 0.10658 | 0 | -7.346
-13.5 | -0.784 | 0.10198 | 0 | -7.685
-13 | -0.781 | 0.09455 | -0.001 | -8.26
-12.5 | -0.775 | 0.08931 | -0.001 | -8.678
-12 | -0.766 | 0.08413 | -0.001 | -9.104
-11.5 | -0.753 | 0.0789 | -0.002 | -9.544
-11 | -0.737 | 0.07387 | -0.002 | -9.982
-10.5 | -0.718 | 0.06934 | -0.003 | -10.356
-10 | -0.696 | 0.06488 | -0.003 | -10.721
-9.5 | -0.67 | 0.06104 | -0.004 | -10.976
-9 | -0.641 | 0.05742 | -0.004 | -11.163
-8.5 | -0.61 | 0.05391 | -0.005 | -11.307
-8 | -0.576 | 0.0505 | -0.005 | -11.401
-7.5 | -0.539 | 0.04735 | -0.006 | -11.38
-7 | -0.5 | 0.04456 | -0.006 | -11.218
-6.5 | -0.459 | 0.04183 | -0.007 | -10.974
-6 | -0.416 | 0.03948 | -0.008 | -10.528
-5.5 | -0.456 | 0.01124 | -0.016 | -40.524
-5 | -0.4 | 0.01095 | -0.018 | -36.513
-4.5 | -0.343 | 0.01061 | -0.019 | -32.324
-4 | -0.285 | 0.01034 | -0.02 | -27.568
-3.5 | -0.226 | 0.01005 | -0.021 | -22.51
-3 | -0.167 | 0.00981 | -0.022 | -16.984
-2.5 | -0.106 | 0.00957 | -0.023 | -11.122
-2 | -0.046 | 0.0085 | -0.024 | -5.4
-1.5 | 0.015 | 0.0084 | -0.025 | 1.796
-1 | 0.076 | 0.00843 | -0.026 | 9.05
-0.5 | 0.138 | 0.00594 | -0.027 | 23.237
0 | 0.198 | 0.00597 | -0.028 | 33.214
0.5 | 0.259 | 0.00598 | -0.029 | 43.259
1 | 0.319 | 0.00606 | -0.031 | 52.608
1.5 | 0.379 | 0.00611 | -0.032 | 62.064
2 | 0.439 | 0.00618 | -0.033 | 71.044
2.5 | 0.499 | 0.00628 | -0.034 | 79.384
3 | 0.558 | 0.00636 | -0.035 | 87.687
3.5 | 0.617 | 0.00649 | -0.036 | 94.944
4 | 0.674 | 0.00664 | -0.037 | 101.59
4.5 | 0.732 | 0.00678 | -0.038 | 107.965
5 | 0.785 | 0.01342 | -0.039 | 58.468
5.5 | 0.839 | 0.01405 | -0.04 | 59.724
6 | 0.892 | 0.01462 | -0.041 | 60.992
6.5 | 0.943 | 0.01525 | -0.042 | 61.832
7 | 0.992 | 0.01588 | -0.043 | 62.45
7.5 | 1.038 | 0.01664 | -0.044 | 62.422
8 | 1.082 | 0.0174 | -0.045 | 62.22
8.5 | 1.123 | 0.01826 | -0.046 | 61.525
9 | 1.161 | 0.01917 | -0.047 | 60.57
9.5 | 1.195 | 0.02022 | -0.048 | 59.106
10 | 1.222 | 0.0213 | -0.049 | 57.377
10.5 | 1.244 | 0.02231 | -0.05 | 55.759
11 | 1.26 | 0.02335 | -0.051 | 53.958
11.5 | 1.267 | 0.02468 | -0.051 | 51.331
12 | 1.072 | 0.07856 | -0.026 | 13.641
12.5 | 1.073 | 0.08462 | -0.026 | 12.684
13 | 1.07 | 0.09021 | -0.025 | 11.857
13.5 | 1.06 | 0.09584 | -0.025 | 11.059
14 | 1.043 | 0.10233 | -0.026 | 10.195
14.5 | 1.023 | 0.10857 | -0.026 | 9.419
15 | 0.998 | 0.11491 | -0.027 | 8.688
15.5 | 0.971 | 0.12422 | -0.027 | 7.814
16 | 0.94 | 0.13166 | -0.027 | 7.14
16.5 | 0.908 | 0.13789 | -0.027 | 6.585

## 36. Re 750k Mach 0.10 (2)
BIGFOIL.COM POLAR EXPORT
NACA66-315 a=0.2
NACA66-315 a=0.2 |  |  |  | Cl Max: | 1.1556 | at alpha= | 16 | deg
XFOIL ncrit=9 |  |  |  | L/D Max: | 99.2898 | at alpha= | 4.5 | deg
Re: | 750000 |  |  | Cd Min: | 0.13531 | at alpha= | -14.5 | deg
Mach: | 0.1 |  |  | Cl=0 at alpha= | -1.6871 | deg
|  |  |  | @ Cl=0.1, Cd= | 0.0073628
|  |  |  | @ Cl=0.4, Cd= | 0.0074598
|  |  |  | @ Cl=0.6, Cd= | 0.0072305
alpha (deg) | Cl | Cd | Cm | Cl/Cd
-14.5 | -0.4259 | 0.13531 | -0.045 | -3.1476
-14 | -0.424 | 0.12547 | -0.0499 | -3.3793
-13.5 | -0.4227 | 0.11681 | -0.0529 | -3.6187
-13 | -0.414 | 0.1101 | -0.056 | -3.7602
-12.5 | -0.4105 | 0.10237 | -0.0597 | -4.01
-12 | -0.415 | 0.09291 | -0.0647 | -4.4667
-11.5 | -0.4461 | 0.07713 | -0.0754 | -5.7837
-11 | -0.507 | 0.06346 | -0.081 | -7.9893
-10.5 | -0.5569 | 0.05524 | -0.0775 | -10.0815
-10 | -0.6059 | 0.0503 | -0.0666 | -12.0457
-9.5 | -0.6888 | 0.03218 | -0.052 | -21.4046
-9 | -0.6679 | 0.02748 | -0.0478 | -24.3049
-8.5 | -0.6326 | 0.02317 | -0.0458 | -27.3025
-8 | -0.5873 | 0.02122 | -0.0449 | -27.6767
-7.5 | -0.5392 | 0.01978 | -0.0443 | -27.2599
-7 | -0.486 | 0.01782 | -0.0443 | -27.2727
-6.5 | -0.4315 | 0.01633 | -0.0446 | -26.4238
-6 | -0.379 | 0.01544 | -0.0444 | -24.5466
-5.5 | -0.3293 | 0.01364 | -0.044 | -24.1422
-5 | -0.2824 | 0.01288 | -0.0428 | -21.9255
-4.5 | -0.236 | 0.01226 | -0.0415 | -19.2496
-4 | -0.1869 | 0.0118 | -0.0407 | -15.839
-3.5 | -0.1432 | 0.01101 | -0.0389 | -13.0064
-3 | -0.0929 | 0.01063 | -0.0383 | -8.7394
-2.5 | -0.0428 | 0.01022 | -0.0376 | -4.1879
-2 | -0.0276 | 0.00764 | -0.0314 | -3.6126
-1.5 | 0.0165 | 0.00712 | -0.0292 | 2.3174
-1 | 0.0722 | 0.00727 | -0.0291 | 9.9312
-0.5 | 0.1291 | 0.00746 | -0.0292 | 17.3056
0 | 0.1862 | 0.00759 | -0.0296 | 24.5323
0.5 | 0.2441 | 0.00757 | -0.0303 | 32.2457
1 | 0.303 | 0.0075 | -0.0313 | 40.4
1.5 | 0.3611 | 0.0075 | -0.0322 | 48.1467
2 | 0.4192 | 0.00744 | -0.0331 | 56.3441
2.5 | 0.4776 | 0.00738 | -0.0339 | 64.7154
3 | 0.5345 | 0.00731 | -0.0345 | 73.119
3.5 | 0.5917 | 0.00725 | -0.0351 | 81.6138
4 | 0.647 | 0.00712 | -0.0352 | 90.8708
4.5 | 0.699 | 0.00704 | -0.0347 | 99.2898
5 | 0.7315 | 0.00778 | -0.0305 | 94.0231
5.5 | 0.755 | 0.00885 | -0.0251 | 85.3107
6 | 0.7658 | 0.00989 | -0.0172 | 77.4317
6.5 | 0.7676 | 0.01147 | -0.0084 | 66.9224
7 | 0.7598 | 0.01386 | 0.0008 | 54.8196
7.5 | 0.775 | 0.01559 | 0.0062 | 49.7114
8 | 0.8049 | 0.01671 | 0.0094 | 48.1688
8.5 | 0.8334 | 0.01789 | 0.0127 | 46.5847
9 | 0.8591 | 0.01917 | 0.0163 | 44.8148
9.5 | 0.8853 | 0.02043 | 0.0197 | 43.3333
10 | 0.9282 | 0.02257 | 0.0181 | 41.1254
10.5 | 0.956 | 0.02477 | 0.0194 | 38.5951
11 | 0.9841 | 0.02652 | 0.0213 | 37.1078
11.5 | 1.0092 | 0.02851 | 0.0234 | 35.3981
12 | 1.0317 | 0.03078 | 0.0255 | 33.5185
12.5 | 1.048 | 0.03377 | 0.0282 | 31.0335
13 | 1.0727 | 0.03604 | 0.0297 | 29.7642
13.5 | 1.0948 | 0.0387 | 0.0313 | 28.2894
14 | 1.1144 | 0.04163 | 0.0327 | 26.7692
14.5 | 1.1312 | 0.04472 | 0.0336 | 25.2952
15 | 1.1418 | 0.04915 | 0.0353 | 23.2309
15.5 | 1.151 | 0.05332 | 0.0356 | 21.5866
16 | 1.1556 | 0.0584 | 0.0358 | 19.7877
16.5 | 1.1543 | 0.06456 | 0.0354 | 17.8795
17 | 1.1538 | 0.07091 | 0.0338 | 16.2713
17.5 | 1.1494 | 0.07823 | 0.0313 | 14.6926
18 | 1.1426 | 0.08634 | 0.0281 | 13.2337
18.5 | 1.128 | 0.0961 | 0.0238 | 11.7378
19 | 1.0914 | 0.11023 | 0.0169 | 9.9011
19.5 | 1.046 | 0.12743 | 0.0072 | 8.2084

## 37. Re 750k Mach 0.25 (1)
BIGFOIL.COM POLAR EXPORT
NACA66-315 a=0.2
NACA66-315 a=0.2 |  |  |  | Cl Max: | 1.225 | at alpha= | 10.5 | deg
JavaFoil+Calcfoil stall+Eppler ext transition |  |  |  | L/D Max: | 107.265 | at alpha= | 4.5 | deg
Re: | 750000 |  |  | Cd Min: | 0.00607 | at alpha= | 0 | deg
Mach: | 0.25 |  |  | Cl=0 at alpha= | -1.621 | deg
|  |  |  | @ Cl=0.1, Cd= | 0.0082222
|  |  |  | @ Cl=0.4, Cd= | 0.006228
|  |  |  | @ Cl=0.6, Cd= | 0.0065613
alpha (deg) | Cl | Cd | Cm | Cl/Cd
-16.5 | -0.348 | 0.20899 | 0.002 | -1.667
-16 | -0.412 | 0.18359 | 0.002 | -2.247
-15.5 | -0.472 | 0.16385 | 0.001 | -2.882
-15 | -0.527 | 0.15448 | 0.001 | -3.414
-14.5 | -0.577 | 0.13478 | 0.001 | -4.285
-14 | -0.622 | 0.12276 | 0 | -5.067
-13.5 | -0.648 | 0.11473 | 0 | -5.651
-13 | -0.669 | 0.10783 | -0.001 | -6.204
-12.5 | -0.684 | 0.09769 | -0.001 | -7.003
-12 | -0.694 | 0.09199 | -0.002 | -7.541
-11.5 | -0.698 | 0.08356 | -0.002 | -8.35
-11 | -0.696 | 0.07929 | -0.002 | -8.78
-10.5 | -0.689 | 0.07256 | -0.003 | -9.49
-10 | -0.676 | 0.06753 | -0.003 | -10.013
-9.5 | -0.659 | 0.06274 | -0.004 | -10.497
-9 | -0.636 | 0.05889 | -0.004 | -10.805
-8.5 | -0.609 | 0.05492 | -0.005 | -11.097
-8 | -0.579 | 0.05169 | -0.005 | -11.201
-7.5 | -0.545 | 0.04847 | -0.006 | -11.237
-7 | -0.507 | 0.04554 | -0.006 | -11.138
-6.5 | -0.467 | 0.04255 | -0.007 | -10.98
-6 | -0.424 | 0.04015 | -0.008 | -10.56
-5.5 | -0.379 | 0.03777 | -0.008 | -10.039
-5 | -0.409 | 0.01117 | -0.018 | -36.587
-4.5 | -0.351 | 0.01084 | -0.019 | -32.366
-4 | -0.292 | 0.01054 | -0.02 | -27.698
-3.5 | -0.232 | 0.01028 | -0.021 | -22.549
-3 | -0.171 | 0.00997 | -0.022 | -17.132
-2.5 | -0.109 | 0.0094 | -0.024 | -11.618
-2 | -0.047 | 0.00896 | -0.025 | -5.253
-1.5 | 0.015 | 0.00917 | -0.026 | 1.688
-1 | 0.078 | 0.00815 | -0.027 | 9.617
-0.5 | 0.142 | 0.00836 | -0.028 | 16.933
0 | 0.203 | 0.00607 | -0.029 | 33.496
0.5 | 0.266 | 0.0061 | -0.03 | 43.559
1 | 0.327 | 0.00614 | -0.031 | 53.199
1.5 | 0.389 | 0.00621 | -0.032 | 62.566
2 | 0.45 | 0.00631 | -0.033 | 71.286
2.5 | 0.511 | 0.0064 | -0.035 | 79.847
3 | 0.572 | 0.00651 | -0.036 | 87.928
3.5 | 0.632 | 0.00662 | -0.037 | 95.416
4 | 0.691 | 0.00678 | -0.038 | 101.884
4.5 | 0.751 | 0.007 | -0.039 | 107.265
5 | 0.804 | 0.01396 | -0.04 | 57.577
5.5 | 0.859 | 0.01455 | -0.041 | 59.062
6 | 0.912 | 0.0152 | -0.042 | 60.045
6.5 | 0.964 | 0.01587 | -0.043 | 60.72
7 | 1.012 | 0.01659 | -0.044 | 60.994
7.5 | 1.057 | 0.01738 | -0.045 | 60.824
8 | 1.099 | 0.01831 | -0.046 | 60.037
8.5 | 1.137 | 0.01929 | -0.047 | 58.964
9 | 1.17 | 0.0204 | -0.048 | 57.385
9.5 | 1.199 | 0.02146 | -0.049 | 55.88
10 | 1.217 | 0.02259 | -0.05 | 53.861
10.5 | 1.225 | 0.02374 | -0.051 | 51.604
11 | 1.03 | 0.07173 | -0.026 | 14.359
11.5 | 1.025 | 0.07812 | -0.025 | 13.123
12 | 1.013 | 0.08333 | -0.025 | 12.158
12.5 | 0.994 | 0.08958 | -0.024 | 11.093
13 | 0.967 | 0.09726 | -0.024 | 9.946
13.5 | 0.929 | 0.10474 | -0.024 | 8.873
14 | 0.88 | 0.11375 | -0.025 | 7.737
14.5 | 0.823 | 0.12426 | -0.025 | 6.623
15 | 0.759 | 0.13473 | -0.025 | 5.635
15.5 | 0.69 | 0.14381 | -0.025 | 4.797

## 38. Re 750k Mach 0.25 (2)
BIGFOIL.COM POLAR EXPORT
NACA66-315 a=0.2
NACA66-315 a=0.2 |  |  |  | Cl Max: | 1.0854 | at alpha= | 14 | deg
XFOIL ncrit=9 |  |  |  | L/D Max: | 99.2946 | at alpha= | 4.5 | deg
Re: | 750000 |  |  | Cd Min: | 0.20972 | at alpha= | 19 | deg
Mach: | 0.25 |  |  | Cl=0 at alpha= | -1.9289 | deg
|  |  |  | @ Cl=0.1, Cd= | 0.0075073
|  |  |  | @ Cl=0.4, Cd= | 0.007613
|  |  |  | @ Cl=0.6, Cd= | 0.0073734
alpha (deg) | Cl | Cd | Cm | Cl/Cd
-13 | -0.3915 | 0.11634 | -0.0547 | -3.3651
-12.5 | -0.3842 | 0.10884 | -0.0584 | -3.53
-12 | -0.3827 | 0.10022 | -0.0628 | -3.8186
-11.5 | -0.405 | 0.08299 | -0.0748 | -4.8801
-11 | -0.4534 | 0.06756 | -0.0844 | -6.7111
-10.5 | -0.496 | 0.05949 | -0.0841 | -8.3375
-10 | -0.5341 | 0.05359 | -0.0795 | -9.9664
-9.5 | -0.5673 | 0.04895 | -0.0711 | -11.5894
-8 | -0.5894 | 0.0244 | -0.051 | -24.1557
-7.5 | -0.5465 | 0.0227 | -0.0492 | -24.0749
-7 | -0.4971 | 0.01974 | -0.0482 | -25.1824
-6.5 | -0.4407 | 0.01752 | -0.0481 | -25.1541
-6 | -0.3838 | 0.01606 | -0.0482 | -23.8979
-5.5 | -0.3282 | 0.01427 | -0.0483 | -22.9993
-5 | -0.2792 | 0.01337 | -0.047 | -20.8826
-4.5 | -0.2319 | 0.0126 | -0.0455 | -18.4048
-4 | -0.1837 | 0.01203 | -0.0441 | -15.2702
-3.5 | -0.1396 | 0.01125 | -0.0419 | -12.4089
-3 | -0.0895 | 0.01082 | -0.0408 | -8.2717
-2.5 | -0.0387 | 0.01042 | -0.0398 | -3.714
-2 | -0.0029 | 0.00919 | -0.0366 | -0.31556
-1.5 | 0.0175 | 0.00724 | -0.0303 | 2.4171
-1 | 0.0749 | 0.0074 | -0.0302 | 10.1216
-0.5 | 0.1334 | 0.00765 | -0.0301 | 17.4379
0 | 0.192 | 0.00777 | -0.0305 | 24.7104
0.5 | 0.2519 | 0.00772 | -0.0312 | 32.6295
1 | 0.3128 | 0.0077 | -0.0322 | 40.6234
1.5 | 0.372 | 0.00765 | -0.033 | 48.6275
2 | 0.4326 | 0.00757 | -0.0339 | 57.1466
2.5 | 0.4919 | 0.00754 | -0.0347 | 65.2387
3 | 0.5516 | 0.00744 | -0.0354 | 74.1398
3.5 | 0.6097 | 0.00736 | -0.0357 | 82.8397
4 | 0.6668 | 0.00724 | -0.0357 | 92.0994
4.5 | 0.7179 | 0.00723 | -0.0345 | 99.2946
5 | 0.7424 | 0.00818 | -0.0284 | 90.7579
5.5 | 0.7568 | 0.00927 | -0.0208 | 81.6397
6 | 0.7583 | 0.01054 | -0.0111 | 71.945
6.5 | 0.7583 | 0.01246 | -0.0024 | 60.8587
7 | 0.7484 | 0.01519 | 0.0068 | 49.2693
7.5 | 0.7719 | 0.01671 | 0.0112 | 46.1939
8 | 0.8029 | 0.01793 | 0.0144 | 44.7797
9 | 0.8548 | 0.02084 | 0.022 | 41.0173
9.5 | 0.8792 | 0.02239 | 0.0257 | 39.2675
10 | 0.9148 | 0.02547 | 0.0246 | 35.9168
10.5 | 0.9466 | 0.02749 | 0.026 | 34.4343
11 | 0.9725 | 0.02971 | 0.0283 | 32.7331
11.5 | 0.9967 | 0.03212 | 0.0306 | 31.0305
12 | 1.0168 | 0.03501 | 0.033 | 29.0431
12.5 | 1.0384 | 0.03801 | 0.0353 | 27.3191
13 | 1.0592 | 0.04118 | 0.0372 | 25.7212
13.5 | 1.0755 | 0.04486 | 0.0389 | 23.9746
14 | 1.0854 | 0.04925 | 0.0402 | 22.0386
14.5 | 1.0848 | 0.05495 | 0.0411 | 19.7416
15 | 1.0778 | 0.06182 | 0.041 | 17.4345
15.5 | 1.0652 | 0.06998 | 0.0395 | 15.2215
16 | 1.0406 | 0.08053 | 0.0362 | 12.9219
16.5 | 1.0067 | 0.09365 | 0.0304 | 10.7496
17 | 0.9716 | 0.10831 | 0.0224 | 8.9705
17.5 | 0.9235 | 0.12723 | 0.0111 | 7.2585
18 | 0.8417 | 0.15781 | -0.0069 | 5.3336
18.5 | 0.7681 | 0.19454 | -0.0232 | 3.9483
19 | 0.7651 | 0.20972 | -0.03 | 3.6482

## 39. Re 750k Mach 0.50 (1)
BIGFOIL.COM POLAR EXPORT
NACA66-315 a=0.2
NACA66-315 a=0.2 |  |  |  | Cl Max: | 1.18 | at alpha= | 20 | deg
JavaFoil+Calcfoil stall+Eppler ext transition |  |  |  | L/D Max: | 100.491 | at alpha= | 4 | deg
Re: | 750000 |  |  | Cd Min: | 0.00618 | at alpha= | 0 | deg
Mach: | 0.5 |  |  | Cl=0 at alpha= | -1.6232 | deg
|  |  |  | @ Cl=0.1, Cd= | 0.0094597
|  |  |  | @ Cl=0.4, Cd= | 0.0065696
|  |  |  | @ Cl=0.6, Cd= | 0.00704
alpha (deg) | Cl | Cd | Cm | Cl/Cd
-20 | -1.013 | 0.20911 | 0.007 | -4.845
-19.5 | -0.987 | 0.20232 | 0.006 | -4.877
-19 | -0.959 | 0.20067 | 0.006 | -4.778
-18.5 | -0.931 | 0.19027 | 0.005 | -4.891
-18 | -0.904 | 0.18446 | 0.005 | -4.899
-17.5 | -0.877 | 0.18235 | 0.004 | -4.809
-17 | -0.85 | 0.17632 | 0.003 | -4.821
-16.5 | -0.823 | 0.17267 | 0.003 | -4.769
-16 | -0.794 | 0.16223 | 0.002 | -4.896
-15.5 | -0.767 | 0.15504 | 0.002 | -4.947
-15 | -0.74 | 0.14923 | 0.001 | -4.959
-14.5 | -0.713 | 0.1425 | 0.001 | -5.003
-14 | -0.686 | 0.14416 | 0 | -4.756
-13.5 | -0.658 | 0.13958 | 0 | -4.716
-13 | -0.629 | 0.13183 | -0.001 | -4.775
-12.5 | -0.602 | 0.12686 | -0.001 | -4.747
-12 | -0.575 | 0.1248 | -0.002 | -4.607
-11.5 | -0.548 | 0.1201 | -0.002 | -4.559
-11 | -0.52 | 0.1166 | -0.003 | -4.461
-10.5 | -0.493 | 0.11358 | -0.003 | -4.337
-10 | -0.465 | 0.11075 | -0.004 | -4.2
-9.5 | -0.437 | 0.10118 | -0.004 | -4.316
-9 | -0.409 | 0.09313 | -0.005 | -4.394
-8.5 | -0.382 | 0.09245 | -0.005 | -4.128
-8 | -0.354 | 0.08332 | -0.006 | -4.25
-7.5 | -0.327 | 0.0777 | -0.006 | -4.202
-7 | -0.47 | 0.05373 | -0.006 | -8.739
-6.5 | -0.471 | 0.04729 | -0.007 | -9.961
-6 | -0.443 | 0.04331 | -0.008 | -10.231
-5.5 | -0.405 | 0.04023 | -0.008 | -10.069
-5 | -0.361 | 0.03736 | -0.009 | -9.66
-4.5 | -0.313 | 0.03527 | -0.01 | -8.876
-4 | -0.32 | 0.01143 | -0.022 | -28.029
-3.5 | -0.255 | 0.01104 | -0.024 | -23.131
-3 | -0.189 | 0.01065 | -0.025 | -17.741
-2.5 | -0.121 | 0.0103 | -0.026 | -11.744
-2 | -0.052 | 0.00999 | -0.027 | -5.227
-1.5 | 0.017 | 0.00973 | -0.028 | 1.767
-1 | 0.087 | 0.0095 | -0.03 | 9.165
-0.5 | 0.158 | 0.00928 | -0.031 | 16.971
0 | 0.226 | 0.00618 | -0.032 | 36.517
0.5 | 0.295 | 0.00642 | -0.033 | 45.901
1 | 0.362 | 0.00652 | -0.035 | 55.523
1.5 | 0.431 | 0.00661 | -0.036 | 65.106
2 | 0.499 | 0.00674 | -0.037 | 74.015
2.5 | 0.566 | 0.00704 | -0.038 | 80.448
3 | 0.634 | 0.00704 | -0.039 | 89.953
3.5 | 0.699 | 0.00727 | -0.041 | 96.127
4 | 0.766 | 0.00762 | -0.042 | 100.491
4.5 | 0.826 | 0.01542 | -0.043 | 53.545
5 | 0.887 | 0.01624 | -0.044 | 54.593
5.5 | 0.943 | 0.01706 | -0.045 | 55.284
6 | 0.995 | 0.01804 | -0.046 | 55.135
6.5 | 1.039 | 0.01915 | -0.048 | 54.259
7 | 1.072 | 0.02043 | -0.049 | 52.478
7.5 | 1.089 | 0.02197 | -0.05 | 49.559
8 | 0.899 | 0.05431 | -0.024 | 16.549
8.5 | 0.817 | 0.06214 | -0.02 | 13.141
9 | 0.585 | 0.06937 | -0.021 | 8.43
9.5 | 0.612 | 0.0967 | -0.021 | 6.325
10 | 0.639 | 0.10297 | -0.024 | 6.21
10.5 | 0.666 | 0.10567 | -0.024 | 6.306
11 | 0.693 | 0.1089 | -0.025 | 6.366
11.5 | 0.72 | 0.11432 | -0.026 | 6.301
12 | 0.748 | 0.12419 | -0.028 | 6.024
12.5 | 0.775 | 0.12759 | -0.029 | 6.073
13 | 0.802 | 0.12605 | -0.03 | 6.36
13.5 | 0.828 | 0.13238 | -0.03 | 6.257
14 | 0.857 | 0.14644 | -0.033 | 5.849
14.5 | 0.883 | 0.1492 | -0.034 | 5.918
15 | 0.91 | 0.15657 | -0.034 | 5.809
15.5 | 0.938 | 0.16418 | -0.037 | 5.714
16 | 0.965 | 0.16403 | -0.038 | 5.881
16.5 | 0.991 | 0.17044 | -0.039 | 5.815
17 | 1.018 | 0.17829 | -0.04 | 5.712
17.5 | 1.046 | 0.18812 | -0.042 | 5.561
18 | 1.072 | 0.19201 | -0.043 | 5.585
18.5 | 1.099 | 0.19845 | -0.044 | 5.537
19 | 1.128 | 0.20534 | -0.046 | 5.495
19.5 | 1.154 | 0.21011 | -0.047 | 5.492
20 | 1.18 | 0.21258 | -0.048 | 5.549

## 40. Re 750k Mach 0.50 (2)
BIGFOIL.COM POLAR EXPORT
NACA66-315 a=0.2
NACA66-315 a=0.2 |  |  |  | Cl Max: | 0.9207 | at alpha= | 11 | deg
XFOIL ncrit=9 |  |  |  | L/D Max: | 94.1804 | at alpha= | 4 | deg
Re: | 750000 |  |  | Cd Min: | 0.24156 | at alpha= | -20 | deg
Mach: | 0.5 |  |  | Cl=0 at alpha= | -2.4129 | deg
|  |  |  | @ Cl=0.1, Cd= | 0.0081226
|  |  |  | @ Cl=0.4, Cd= | 0.0084394
|  |  |  | @ Cl=0.6, Cd= | 0.0081634
alpha (deg) | Cl | Cd | Cm | Cl/Cd
-20 | -0.6034 | 0.24156 | 0.0078 | -2.4979
-19.5 | -0.58 | 0.23454 | 0.0029 | -2.4729
-18.5 | -0.5303 | 0.2166 | -0.0117 | -2.4483
-18 | -0.5144 | 0.20883 | -0.0148 | -2.4632
-17.5 | -0.4947 | 0.20231 | -0.0174 | -2.4453
-17 | -0.4752 | 0.19525 | -0.0212 | -2.4338
-16.5 | -0.4632 | 0.18649 | -0.0271 | -2.4838
-16 | -0.4435 | 0.17808 | -0.0305 | -2.4905
-15.5 | -0.4209 | 0.17168 | -0.0338 | -2.4517
-15 | -0.4028 | 0.16406 | -0.038 | -2.4552
-14 | -0.3795 | 0.14621 | -0.0484 | -2.5956
-13.5 | -0.3572 | 0.13954 | -0.0513 | -2.5598
-13 | -0.341 | 0.13216 | -0.0553 | -2.5802
-12.5 | -0.3298 | 0.1238 | -0.0601 | -2.664
-12 | -0.327 | 0.11371 | -0.0671 | -2.8757
-11.5 | -0.3223 | 0.10408 | -0.0719 | -3.0967
-11 | -0.3101 | 0.0972 | -0.0745 | -3.1903
-10.5 | -0.3023 | 0.08964 | -0.0783 | -3.3724
-10 | -0.3005 | 0.08096 | -0.0833 | -3.7117
-9.5 | -0.3087 | 0.07002 | -0.091 | -4.4087
-9 | -0.3444 | 0.05713 | -0.0999 | -6.0284
-8.5 | -0.3849 | 0.04752 | -0.0988 | -8.0997
-8 | -0.4133 | 0.04184 | -0.094 | -9.8781
-7.5 | -0.4377 | 0.03646 | -0.086 | -12.0049
-7 | -0.4472 | 0.0315 | -0.0773 | -14.1968
-6.5 | -0.4367 | 0.02637 | -0.0703 | -16.5605
-6 | -0.4018 | 0.02185 | -0.0656 | -18.389
-5.5 | -0.3431 | 0.01868 | -0.0638 | -18.3672
-5 | -0.2639 | 0.01578 | -0.066 | -16.7237
-4.5 | -0.193 | 0.01425 | -0.0666 | -13.5439
-4 | -0.1404 | 0.01324 | -0.0641 | -10.6042
-3.5 | -0.0987 | 0.01248 | -0.0597 | -7.9087
-3 | -0.0584 | 0.01185 | -0.0552 | -4.9283
-2.5 | -0.0089 | 0.01142 | -0.0524 | -0.77933
-2 | 0.0422 | 0.01095 | -0.0499 | 3.8539
-1.5 | 0.0446 | 0.00858 | -0.0395 | 5.1981
-1 | 0.0848 | 0.00804 | -0.0346 | 10.5473
-0.5 | 0.1492 | 0.00839 | -0.0339 | 17.7831
0 | 0.2178 | 0.00848 | -0.0344 | 25.684
0.5 | 0.2828 | 0.00863 | -0.0346 | 32.7694
1 | 0.3512 | 0.00849 | -0.0355 | 41.3663
1.5 | 0.4187 | 0.00842 | -0.0362 | 49.7268
2 | 0.4865 | 0.0083 | -0.0368 | 58.6145
2.5 | 0.5528 | 0.00824 | -0.0371 | 67.0874
3 | 0.6206 | 0.00813 | -0.0375 | 76.3346
3.5 | 0.6831 | 0.00799 | -0.0366 | 85.4944
4 | 0.7412 | 0.00787 | -0.0346 | 94.1804
4.5 | 0.7636 | 0.00845 | -0.026 | 90.3669
5 | 0.7462 | 0.00993 | -0.0112 | 75.146
5.5 | 0.7416 | 0.01192 | -0.0004 | 62.2148
6 | 0.7404 | 0.01429 | 0.0087 | 51.8125
6.5 | 0.7272 | 0.01744 | 0.0185 | 41.6972
7.5 | 0.7627 | 0.02207 | 0.0297 | 34.5582
8 | 0.7908 | 0.02416 | 0.0339 | 32.7318
8.5 | 0.8062 | 0.02707 | 0.0389 | 29.782
9 | 0.8291 | 0.0297 | 0.0432 | 27.9158
9.5 | 0.8465 | 0.03274 | 0.0477 | 25.8552
10 | 0.8672 | 0.0362 | 0.051 | 23.9558
10.5 | 0.9043 | 0.04085 | 0.0496 | 22.1371
11 | 0.9207 | 0.04551 | 0.0524 | 20.2307
11.5 | 0.9206 | 0.05201 | 0.054 | 17.7004
12 | 0.9068 | 0.06035 | 0.0537 | 15.0257
12.5 | 0.8872 | 0.07011 | 0.0509 | 12.6544
13 | 0.8605 | 0.08178 | 0.0457 | 10.5221
13.5 | 0.8369 | 0.0941 | 0.0389 | 8.8937
14 | 0.8071 | 0.10855 | 0.03 | 7.4353
14.5 | 0.778 | 0.12426 | 0.0203 | 6.2611
15 | 0.75 | 0.14162 | 0.01 | 5.2959
15.5 | 0.7344 | 0.15799 | 0.0013 | 4.6484
16 | 0.7311 | 0.17203 | -0.0061 | 4.2498

## 41. Re 1M Mach 0.00 (1)
BIGFOIL.COM POLAR EXPORT
NACA66-315 a=0.2
NACA66-315 a=0.2 |  |  |  | Cl Max: | 1.288 | at alpha= | 12.5 | deg
JavaFoil+Calcfoil stall+Eppler ext transition |  |  |  | L/D Max: | 114.019 | at alpha= | 4 | deg
Re: | 1000000 |  |  | Cd Min: | 0.00512 | at alpha= | 0 | deg
Mach: | 0 |  |  | Cl=0 at alpha= | -1.6229 | deg
|  |  |  | @ Cl=0.1, Cd= | 0.0071115
|  |  |  | @ Cl=0.4, Cd= | 0.0055275
|  |  |  | @ Cl=0.6, Cd= | 0.0057612
alpha (deg) | Cl | Cd | Cm | Cl/Cd
-19 | -0.625 | 0.18085 | 0.004 | -3.454
-18.5 | -0.647 | 0.17295 | 0.004 | -3.743
-18 | -0.67 | 0.16289 | 0.003 | -4.112
-17.5 | -0.692 | 0.1545 | 0.003 | -4.476
-17 | -0.713 | 0.14693 | 0.003 | -4.851
-16.5 | -0.733 | 0.14063 | 0.002 | -5.209
-16 | -0.751 | 0.13091 | 0.002 | -5.736
-15.5 | -0.767 | 0.12245 | 0.001 | -6.267
-15 | -0.782 | 0.11598 | 0.001 | -6.741
-14.5 | -0.793 | 0.11043 | 0.001 | -7.184
-14 | -0.801 | 0.10204 | 0 | -7.854
-13.5 | -0.799 | 0.09756 | 0 | -8.195
-13 | -0.794 | 0.09125 | -0.001 | -8.7
-12.5 | -0.786 | 0.08601 | -0.001 | -9.14
-12 | -0.774 | 0.08001 | -0.002 | -9.68
-11.5 | -0.76 | 0.07552 | -0.002 | -10.058
-11 | -0.742 | 0.07132 | -0.002 | -10.404
-10.5 | -0.721 | 0.06717 | -0.003 | -10.739
-10 | -0.698 | 0.06302 | -0.003 | -11.072
-9.5 | -0.671 | 0.05963 | -0.004 | -11.253
-9 | -0.641 | 0.05596 | -0.004 | -11.46
-8.5 | -0.61 | 0.05257 | -0.005 | -11.598
-8 | -0.575 | 0.04921 | -0.005 | -11.679
-7.5 | -0.538 | 0.04621 | -0.006 | -11.646
-7 | -0.499 | 0.0435 | -0.007 | -11.469
-6.5 | -0.562 | 0.01128 | -0.014 | -49.794
-6 | -0.509 | 0.01094 | -0.015 | -46.496
-5.5 | -0.454 | 0.01061 | -0.016 | -42.833
-5 | -0.399 | 0.01026 | -0.017 | -38.85
-4.5 | -0.342 | 0.00994 | -0.019 | -34.406
-4 | -0.284 | 0.00967 | -0.02 | -29.361
-3.5 | -0.225 | 0.00941 | -0.021 | -23.947
-3 | -0.166 | 0.00915 | -0.022 | -18.144
-2.5 | -0.106 | 0.00805 | -0.023 | -13.187
-2 | -0.046 | 0.00828 | -0.024 | -5.522
-1.5 | 0.015 | 0.00848 | -0.025 | 1.771
-1 | 0.076 | 0.00828 | -0.026 | 9.186
-0.5 | 0.137 | 0.00531 | -0.027 | 25.861
0 | 0.198 | 0.00512 | -0.028 | 38.709
0.5 | 0.259 | 0.00517 | -0.029 | 50.103
1 | 0.319 | 0.00544 | -0.031 | 58.559
1.5 | 0.379 | 0.00551 | -0.032 | 68.733
2 | 0.439 | 0.00556 | -0.033 | 78.953
2.5 | 0.499 | 0.00564 | -0.034 | 88.416
3 | 0.558 | 0.00569 | -0.035 | 98.156
3.5 | 0.617 | 0.00579 | -0.036 | 106.551
4 | 0.675 | 0.00592 | -0.037 | 114.019
4.5 | 0.733 | 0.00678 | -0.038 | 108.141
5 | 0.782 | 0.01261 | -0.039 | 62.032
5.5 | 0.836 | 0.01321 | -0.04 | 63.338
6 | 0.889 | 0.01375 | -0.041 | 64.675
6.5 | 0.94 | 0.01433 | -0.042 | 65.64
7 | 0.99 | 0.01491 | -0.043 | 66.36
7.5 | 1.036 | 0.01558 | -0.044 | 66.5
8 | 1.081 | 0.01628 | -0.045 | 66.36
8.5 | 1.122 | 0.01704 | -0.046 | 65.86
9 | 1.16 | 0.01793 | -0.047 | 64.73
9.5 | 1.196 | 0.01893 | -0.048 | 63.157
10 | 1.224 | 0.01983 | -0.049 | 61.723
10.5 | 1.247 | 0.02089 | -0.05 | 59.704
11 | 1.265 | 0.02186 | -0.051 | 57.882
11.5 | 1.278 | 0.02316 | -0.051 | 55.199
12 | 1.286 | 0.02448 | -0.052 | 52.545
12.5 | 1.288 | 0.02617 | -0.053 | 49.204
13 | 1.093 | 0.08342 | -0.033 | 13.104
13.5 | 1.079 | 0.09163 | -0.029 | 11.772
14 | 1.064 | 0.0975 | -0.028 | 10.915
14.5 | 1.047 | 0.10381 | -0.028 | 10.085
15 | 1.027 | 0.11192 | -0.028 | 9.175
15.5 | 1.003 | 0.11939 | -0.028 | 8.4
16 | 0.977 | 0.12519 | -0.028 | 7.805
16.5 | 0.95 | 0.1333 | -0.029 | 7.124
17 | 0.919 | 0.14291 | -0.029 | 6.434
17.5 | 0.889 | 0.14891 | -0.029 | 5.968

## 42. Re 1M Mach 0.00 (2)
BIGFOIL.COM POLAR EXPORT
NACA66-315 a=0.2
NACA66-315 a=0.2 |  |  |  | Cl Max: | 1.2159 | at alpha= | 16.5 | deg
XFOIL ncrit=9 |  |  |  | L/D Max: | 105.442 | at alpha= | 4.5 | deg
Re: | 1000000 |  |  | Cd Min: | 0.16016 | at alpha= | -16 | deg
Mach: | 0 |  |  | Cl=0 at alpha= | -1.8638 | deg
|  |  |  | @ Cl=0.1, Cd= | 0.0061968
|  |  |  | @ Cl=0.4, Cd= | 0.0063078
|  |  |  | @ Cl=0.6, Cd= | 0.0061873
alpha (deg) | Cl | Cd | Cm | Cl/Cd
-16 | -0.4478 | 0.16016 | -0.0302 | -2.796
-15.5 | -0.4481 | 0.1496 | -0.0359 | -2.9953
-15 | -0.4436 | 0.13998 | -0.0403 | -3.169
-14.5 | -0.4385 | 0.13203 | -0.0435 | -3.3212
-14 | -0.4246 | 0.12625 | -0.0464 | -3.3632
-13 | -0.4253 | 0.10634 | -0.057 | -3.9994
-12.5 | -0.4405 | 0.09237 | -0.0644 | -4.7689
-12 | -0.6913 | 0.04629 | -0.0771 | -14.9341
-11.5 | -0.7502 | 0.03908 | -0.0677 | -19.1965
-11 | -0.8018 | 0.03139 | -0.0555 | -25.5432
-10.5 | -0.7905 | 0.02735 | -0.0506 | -28.9031
-10 | -0.7604 | 0.02504 | -0.0478 | -30.3674
-9.5 | -0.724 | 0.02319 | -0.0458 | -31.2204
-9 | -0.6831 | 0.0214 | -0.0443 | -31.9206
-8.5 | -0.6376 | 0.01949 | -0.0434 | -32.7142
-8 | -0.5893 | 0.01805 | -0.0428 | -32.6482
-7.5 | -0.5405 | 0.01715 | -0.0421 | -31.516
-7 | -0.4865 | 0.01466 | -0.0428 | -33.1855
-6.5 | -0.4377 | 0.01378 | -0.0422 | -31.7634
-6 | -0.3892 | 0.01302 | -0.0415 | -29.8925
-5.5 | -0.3404 | 0.01244 | -0.0408 | -27.3633
-5 | -0.2913 | 0.01191 | -0.04 | -24.4584
-4.5 | -0.2502 | 0.01087 | -0.0378 | -23.0175
-4 | -0.2011 | 0.01045 | -0.0371 | -19.244
-3.5 | -0.15 | 0.01009 | -0.0367 | -14.8662
-3 | -0.1002 | 0.00962 | -0.036 | -10.4158
-2.5 | -0.0478 | 0.00931 | -0.0358 | -5.1343
-2 | -0.0064 | 0.00828 | -0.0338 | -0.77295
-1.5 | 0.0171 | 0.00613 | -0.0288 | 2.7896
-1 | 0.0736 | 0.00615 | -0.0291 | 11.9675
-0.5 | 0.13 | 0.00625 | -0.0293 | 20.8
0 | 0.188 | 0.00634 | -0.0301 | 29.653
0.5 | 0.2456 | 0.00636 | -0.0307 | 38.6164
1 | 0.3041 | 0.00632 | -0.0317 | 48.1171
1.5 | 0.3627 | 0.00634 | -0.0327 | 57.2082
2 | 0.4206 | 0.00629 | -0.0336 | 66.868
2.5 | 0.4785 | 0.00624 | -0.0345 | 76.6827
3 | 0.536 | 0.00624 | -0.0353 | 85.8974
3.5 | 0.5925 | 0.00619 | -0.0358 | 95.7189
4 | 0.6481 | 0.00617 | -0.0362 | 105.0405
4.5 | 0.6917 | 0.00656 | -0.0342 | 105.4421
5 | 0.7212 | 0.00765 | -0.0299 | 94.2745
5.5 | 0.749 | 0.00865 | -0.0254 | 86.5896
6 | 0.7607 | 0.00972 | -0.0178 | 78.2613
6.5 | 0.7603 | 0.01146 | -0.0088 | 66.3438
7 | 0.7629 | 0.01348 | -0.0011 | 56.595
7.5 | 0.7925 | 0.01454 | 0.0023 | 54.5048
8 | 0.8231 | 0.01562 | 0.0053 | 52.6953
8.5 | 0.8572 | 0.01648 | 0.0078 | 52.0146
9 | 0.8869 | 0.01759 | 0.0108 | 50.4207
9.5 | 0.9113 | 0.01898 | 0.0144 | 48.0137
10 | 0.9399 | 0.02006 | 0.0174 | 46.8544
10.5 | 0.9839 | 0.02158 | 0.0163 | 45.5931
11 | 1.0145 | 0.02374 | 0.0169 | 42.7338
11.5 | 1.0353 | 0.02588 | 0.0196 | 40.0039
12 | 1.0629 | 0.0276 | 0.0214 | 38.5109
12.5 | 1.0884 | 0.02953 | 0.0232 | 36.8574
13 | 1.112 | 0.03166 | 0.0249 | 35.1232
13.5 | 1.1292 | 0.0344 | 0.0269 | 32.8256
14 | 1.1371 | 0.03809 | 0.0294 | 29.853
14.5 | 1.1609 | 0.04051 | 0.0302 | 28.6571
15 | 1.1771 | 0.04376 | 0.0314 | 26.899
15.5 | 1.1957 | 0.04691 | 0.0318 | 25.4892
16 | 1.2096 | 0.05068 | 0.032 | 23.8674
16.5 | 1.2159 | 0.05546 | 0.0322 | 21.9239
17 | 1.2076 | 0.06214 | 0.0322 | 19.4335
17.5 | 1.2138 | 0.06764 | 0.0309 | 17.945
18 | 1.2143 | 0.07415 | 0.0291 | 16.3763
18.5 | 1.2114 | 0.08154 | 0.0265 | 14.8565
19 | 1.2027 | 0.09008 | 0.023 | 13.3515
19.5 | 1.1911 | 0.09954 | 0.0186 | 11.966
20 | 1.1735 | 0.1104 | 0.0131 | 10.6295

## 43. Re 1M Mach 0.10 (1)
BIGFOIL.COM POLAR EXPORT
NACA66-315 a=0.2
NACA66-315 a=0.2 |  |  |  | Cl Max: | 1.278 | at alpha= | 12 | deg
JavaFoil+Calcfoil stall+Eppler ext transition |  |  |  | L/D Max: | 113.517 | at alpha= | 4 | deg
Re: | 1000000 |  |  | Cd Min: | 0.00495 | at alpha= | 0.5 | deg
Mach: | 0.1 |  |  | Cl=0 at alpha= | -1.6229 | deg
|  |  |  | @ Cl=0.1, Cd= | 0.0071671
|  |  |  | @ Cl=0.4, Cd= | 0.0055422
|  |  |  | @ Cl=0.6, Cd= | 0.0057961
alpha (deg) | Cl | Cd | Cm | Cl/Cd
-18.5 | -0.597 | 0.17804 | 0.004 | -3.351
-18 | -0.622 | 0.16719 | 0.003 | -3.721
-17.5 | -0.648 | 0.16003 | 0.003 | -4.046
-17 | -0.672 | 0.14997 | 0.002 | -4.482
-16.5 | -0.696 | 0.14187 | 0.002 | -4.905
-16 | -0.718 | 0.13417 | 0.002 | -5.35
-15.5 | -0.738 | 0.12567 | 0.001 | -5.874
-15 | -0.756 | 0.11887 | 0.001 | -6.361
-14.5 | -0.771 | 0.11092 | 0.001 | -6.953
-14 | -0.783 | 0.10353 | 0 | -7.566
-13.5 | -0.784 | 0.0983 | 0 | -7.977
-13 | -0.781 | 0.09177 | -0.001 | -8.515
-12.5 | -0.775 | 0.08665 | -0.001 | -8.948
-12 | -0.766 | 0.0813 | -0.002 | -9.427
-11.5 | -0.753 | 0.07697 | -0.002 | -9.787
-11 | -0.738 | 0.07174 | -0.002 | -10.283
-10.5 | -0.718 | 0.0679 | -0.003 | -10.58
-10 | -0.696 | 0.06345 | -0.003 | -10.967
-9.5 | -0.671 | 0.05989 | -0.004 | -11.196
-9 | -0.641 | 0.05637 | -0.004 | -11.377
-8.5 | -0.61 | 0.05294 | -0.005 | -11.525
-8 | -0.576 | 0.04925 | -0.005 | -11.7
-7.5 | -0.539 | 0.04637 | -0.006 | -11.635
-7 | -0.5 | 0.04361 | -0.007 | -11.476
-6.5 | -0.564 | 0.01133 | -0.014 | -49.757
-6 | -0.511 | 0.01098 | -0.015 | -46.52
-5.5 | -0.456 | 0.01064 | -0.016 | -42.879
-5 | -0.4 | 0.01033 | -0.018 | -38.767
-4.5 | -0.343 | 0.01 | -0.019 | -34.345
-4 | -0.285 | 0.00973 | -0.02 | -29.32
-3.5 | -0.226 | 0.00945 | -0.021 | -23.954
-3 | -0.167 | 0.00919 | -0.022 | -18.155
-2.5 | -0.107 | 0.00808 | -0.023 | -13.199
-2 | -0.046 | 0.00832 | -0.024 | -5.52
-1.5 | 0.015 | 0.00814 | -0.025 | 1.855
-1 | 0.076 | 0.00834 | -0.026 | 9.165
-0.5 | 0.138 | 0.00531 | -0.027 | 25.992
0 | 0.199 | 0.00517 | -0.029 | 38.564
0.5 | 0.26 | 0.00495 | -0.03 | 52.552
1 | 0.32 | 0.00549 | -0.031 | 58.372
1.5 | 0.381 | 0.00552 | -0.032 | 68.968
2 | 0.441 | 0.00559 | -0.033 | 78.933
2.5 | 0.501 | 0.00565 | -0.034 | 88.724
3 | 0.561 | 0.00573 | -0.035 | 97.811
3.5 | 0.62 | 0.00583 | -0.036 | 106.226
4 | 0.678 | 0.00597 | -0.037 | 113.517
4.5 | 0.736 | 0.00686 | -0.038 | 107.377
5 | 0.786 | 0.01268 | -0.039 | 61.976
5.5 | 0.84 | 0.0133 | -0.04 | 63.187
6 | 0.893 | 0.01383 | -0.041 | 64.558
6.5 | 0.944 | 0.01442 | -0.042 | 65.476
7 | 0.993 | 0.01502 | -0.043 | 66.145
7.5 | 1.04 | 0.01573 | -0.044 | 66.131
8 | 1.084 | 0.01644 | -0.045 | 65.922
8.5 | 1.125 | 0.01726 | -0.046 | 65.168
9 | 1.163 | 0.01813 | -0.047 | 64.149
9.5 | 1.197 | 0.01912 | -0.048 | 62.599
10 | 1.224 | 0.02013 | -0.049 | 60.804
10.5 | 1.246 | 0.02115 | -0.05 | 58.905
11 | 1.262 | 0.02213 | -0.051 | 57.031
11.5 | 1.273 | 0.02346 | -0.052 | 54.268
12 | 1.278 | 0.02484 | -0.052 | 51.442
12.5 | 1.273 | 0.02684 | -0.053 | 47.434
13 | 1.073 | 0.08738 | -0.028 | 12.274
13.5 | 1.062 | 0.09285 | -0.027 | 11.435
14 | 1.045 | 0.09914 | -0.028 | 10.54
14.5 | 1.024 | 0.10529 | -0.028 | 9.727
15 | 1 | 0.1128 | -0.028 | 8.863
15.5 | 0.972 | 0.12034 | -0.028 | 8.074
16 | 0.941 | 0.12666 | -0.027 | 7.426
16.5 | 0.909 | 0.13422 | -0.029 | 6.771
17 | 0.874 | 0.14561 | -0.028 | 6.004

## 44. Re 1M Mach 0.10 (2)
BIGFOIL.COM POLAR EXPORT
NACA66-315 a=0.2
NACA66-315 a=0.2 |  |  |  | Cl Max: | 1.2019 | at alpha= | 16.5 | deg
XFOIL ncrit=9 |  |  |  | L/D Max: | 105.283 | at alpha= | 4 | deg
Re: | 1000000 |  |  | Cd Min: | 0.14398 | at alpha= | -15.5 | deg
Mach: | 0.1 |  |  | Cl=0 at alpha= | -1.895 | deg
|  |  |  | @ Cl=0.1, Cd= | 0.0062102
|  |  |  | @ Cl=0.4, Cd= | 0.0063398
|  |  |  | @ Cl=0.6, Cd= | 0.0061993
alpha (deg) | Cl | Cd | Cm | Cl/Cd
-15.5 | -0.3707 | 0.14398 | -0.0225 | -2.5747
-15 | -0.3675 | 0.13753 | -0.0269 | -2.6721
-14.5 | -0.3567 | 0.13379 | -0.0305 | -2.6661
-14 | -0.3466 | 0.12838 | -0.0342 | -2.6998
-13.5 | -0.3428 | 0.12085 | -0.0387 | -2.8366
-13 | -0.3551 | 0.10784 | -0.0464 | -3.2928
-12 | -0.6569 | 0.04925 | -0.0799 | -13.3381
-11.5 | -0.7211 | 0.04095 | -0.0722 | -17.6093
-11 | -0.7756 | 0.03363 | -0.0607 | -23.0627
-10.5 | -0.778 | 0.02932 | -0.0539 | -26.5348
-10 | -0.7547 | 0.0265 | -0.0502 | -28.4792
-9.5 | -0.7222 | 0.02425 | -0.0475 | -29.7814
-9 | -0.6836 | 0.02225 | -0.0456 | -30.7236
-8.5 | -0.6396 | 0.02008 | -0.0444 | -31.8526
-8 | -0.5914 | 0.01836 | -0.0437 | -32.2113
-7.5 | -0.5424 | 0.01735 | -0.0429 | -31.2622
-7 | -0.4877 | 0.0149 | -0.0436 | -32.7315
-6.5 | -0.4383 | 0.01392 | -0.043 | -31.4871
-6 | -0.3894 | 0.01313 | -0.0423 | -29.6573
-5.5 | -0.3403 | 0.01252 | -0.0415 | -27.1805
-5 | -0.2912 | 0.01197 | -0.0407 | -24.3275
-4.5 | -0.2499 | 0.01094 | -0.0385 | -22.8428
-4 | -0.2008 | 0.01049 | -0.0376 | -19.142
-3.5 | -0.1497 | 0.01012 | -0.0372 | -14.7925
-3 | -0.0997 | 0.00965 | -0.0364 | -10.3316
-2.5 | -0.0472 | 0.00934 | -0.0362 | -5.0535
-2 | -0.0046 | 0.00839 | -0.0343 | -0.54827
-1.5 | 0.0173 | 0.00614 | -0.029 | 2.8176
-1 | 0.0741 | 0.00616 | -0.0293 | 12.0292
-0.5 | 0.1308 | 0.00627 | -0.0295 | 20.8612
0 | 0.1891 | 0.00638 | -0.0302 | 29.6395
0.5 | 0.2471 | 0.00638 | -0.0309 | 38.7304
1 | 0.3059 | 0.00634 | -0.0319 | 48.2492
1.5 | 0.3649 | 0.00637 | -0.0329 | 57.2841
2 | 0.423 | 0.00632 | -0.0338 | 66.9304
2.5 | 0.4813 | 0.00626 | -0.0347 | 76.885
3 | 0.5391 | 0.00626 | -0.0354 | 86.1182
3.5 | 0.596 | 0.0062 | -0.036 | 96.129
4 | 0.6517 | 0.00619 | -0.0363 | 105.2827
4.5 | 0.6946 | 0.00662 | -0.0341 | 104.9245
5 | 0.7234 | 0.00771 | -0.0296 | 93.8262
5.5 | 0.7502 | 0.00872 | -0.0248 | 86.0321
6 | 0.7593 | 0.00981 | -0.0166 | 77.4006
6.5 | 0.7582 | 0.01164 | -0.0076 | 65.1375
7 | 0.7616 | 0.01367 | 0 | 55.7132
7.5 | 0.7922 | 0.01472 | 0.0032 | 53.8179
8 | 0.8229 | 0.01581 | 0.0063 | 52.0493
8.5 | 0.8568 | 0.01671 | 0.0089 | 51.2747
9 | 0.8857 | 0.0179 | 0.012 | 49.4804
9.5 | 0.9107 | 0.01928 | 0.0155 | 47.2355
10 | 0.939 | 0.02042 | 0.0186 | 45.9843
10.5 | 0.9834 | 0.02203 | 0.0174 | 44.6391
11 | 1.0101 | 0.02444 | 0.0186 | 41.3298
11.5 | 1.0334 | 0.02646 | 0.021 | 39.0552
12 | 1.06 | 0.02831 | 0.0229 | 37.4426
12.5 | 1.085 | 0.03036 | 0.0247 | 35.7378
13 | 1.108 | 0.03261 | 0.0265 | 33.9773
13.5 | 1.1224 | 0.03569 | 0.0287 | 31.4486
14 | 1.1339 | 0.03918 | 0.0309 | 28.9408
14.5 | 1.156 | 0.04186 | 0.0318 | 27.6159
15 | 1.1708 | 0.04535 | 0.0329 | 25.817
15.5 | 1.1886 | 0.04873 | 0.0332 | 24.3915
16 | 1.2003 | 0.05289 | 0.0334 | 22.6943
16.5 | 1.2019 | 0.05836 | 0.0334 | 20.5946
17 | 1.1959 | 0.06512 | 0.0329 | 18.3646
17.5 | 1.1981 | 0.07136 | 0.0313 | 16.7895
18 | 1.1946 | 0.07872 | 0.0289 | 15.1753
18.5 | 1.1869 | 0.08714 | 0.0256 | 13.6206
19 | 1.1738 | 0.0968 | 0.0213 | 12.126
19.5 | 1.1575 | 0.10747 | 0.0159 | 10.7704
20 | 1.134 | 0.11993 | 0.0091 | 9.4555

## 45. Re 1M Mach 0.25 (1)
BIGFOIL.COM POLAR EXPORT
NACA66-315 a=0.2
NACA66-315 a=0.2 |  |  |  | Cl Max: | 1.229 | at alpha= | 11 | deg
JavaFoil+Calcfoil stall+Eppler ext transition |  |  |  | L/D Max: | 113.66 | at alpha= | 4 | deg
Re: | 1000000 |  |  | Cd Min: | 0.00498 | at alpha= | 0 | deg
Mach: | 0.25 |  |  | Cl=0 at alpha= | -1.621 | deg
|  |  |  | @ Cl=0.1, Cd= | 0.0079063
|  |  |  | @ Cl=0.4, Cd= | 0.0056118
|  |  |  | @ Cl=0.6, Cd= | 0.0058658
alpha (deg) | Cl | Cd | Cm | Cl/Cd
-16.5 | -0.348 | 0.19901 | 0.002 | -1.751
-16 | -0.413 | 0.17567 | 0.002 | -2.349
-15.5 | -0.472 | 0.16057 | 0.001 | -2.942
-15 | -0.528 | 0.14402 | 0.001 | -3.663
-14.5 | -0.578 | 0.13028 | 0.001 | -4.434
-14 | -0.622 | 0.11879 | 0 | -5.238
-13.5 | -0.649 | 0.11109 | 0 | -5.838
-13 | -0.669 | 0.10219 | -0.001 | -6.548
-12.5 | -0.684 | 0.09472 | -0.001 | -7.225
-12 | -0.694 | 0.08736 | -0.002 | -7.943
-11.5 | -0.698 | 0.08181 | -0.002 | -8.531
-11 | -0.696 | 0.07561 | -0.002 | -9.21
-10.5 | -0.689 | 0.07029 | -0.003 | -9.799
-10 | -0.676 | 0.06573 | -0.003 | -10.29
-9.5 | -0.659 | 0.06139 | -0.004 | -10.732
-9 | -0.637 | 0.05776 | -0.004 | -11.02
-8.5 | -0.61 | 0.05381 | -0.005 | -11.332
-8 | -0.579 | 0.05049 | -0.005 | -11.475
-7.5 | -0.545 | 0.04717 | -0.006 | -11.559
-7 | -0.508 | 0.04448 | -0.007 | -11.416
-6.5 | -0.468 | 0.04167 | -0.007 | -11.225
-6 | -0.425 | 0.03894 | -0.008 | -10.918
-5.5 | -0.466 | 0.01088 | -0.017 | -42.801
-5 | -0.409 | 0.01052 | -0.018 | -38.895
-4.5 | -0.351 | 0.01018 | -0.019 | -34.516
-4 | -0.292 | 0.00988 | -0.02 | -29.579
-3.5 | -0.232 | 0.0096 | -0.021 | -24.179
-3 | -0.171 | 0.00935 | -0.023 | -18.289
-2.5 | -0.109 | 0.00909 | -0.024 | -12.023
-2 | -0.047 | 0.00803 | -0.025 | -5.869
-1.5 | 0.015 | 0.00828 | -0.026 | 1.87
-1 | 0.078 | 0.00792 | -0.027 | 9.903
-0.5 | 0.142 | 0.00788 | -0.028 | 17.999
0 | 0.204 | 0.00498 | -0.029 | 41.069
0.5 | 0.267 | 0.00552 | -0.03 | 48.327
1 | 0.329 | 0.00555 | -0.031 | 59.158
1.5 | 0.391 | 0.0056 | -0.033 | 69.78
2 | 0.452 | 0.00568 | -0.034 | 79.692
2.5 | 0.514 | 0.00574 | -0.035 | 89.538
3 | 0.575 | 0.00582 | -0.036 | 98.9
3.5 | 0.635 | 0.00593 | -0.037 | 107.129
4 | 0.695 | 0.00612 | -0.038 | 113.66
4.5 | 0.754 | 0.00718 | -0.039 | 104.996
5 | 0.805 | 0.0132 | -0.04 | 60.998
5.5 | 0.86 | 0.01377 | -0.041 | 62.485
6 | 0.914 | 0.01438 | -0.042 | 63.537
6.5 | 0.965 | 0.01501 | -0.043 | 64.283
7 | 1.013 | 0.01569 | -0.044 | 64.579
7.5 | 1.059 | 0.01644 | -0.045 | 64.412
8 | 1.101 | 0.01729 | -0.046 | 63.672
8.5 | 1.139 | 0.01823 | -0.047 | 62.472
9 | 1.172 | 0.01928 | -0.048 | 60.787
9.5 | 1.201 | 0.02026 | -0.049 | 59.276
10 | 1.218 | 0.02148 | -0.05 | 56.735
10.5 | 1.228 | 0.02274 | -0.051 | 54.017
11 | 1.229 | 0.02404 | -0.052 | 51.146
11.5 | 1.029 | 0.07535 | -0.028 | 13.653
12 | 1.015 | 0.08063 | -0.026 | 12.585
12.5 | 0.994 | 0.08689 | -0.025 | 11.445
13 | 0.968 | 0.09345 | -0.025 | 10.357
13.5 | 0.93 | 0.10125 | -0.025 | 9.185
14 | 0.881 | 0.10853 | -0.026 | 8.113
14.5 | 0.823 | 0.11885 | -0.026 | 6.928
15 | 0.76 | 0.12982 | -0.026 | 5.851
15.5 | 0.69 | 0.14049 | -0.026 | 4.913
16 | 0.616 | 0.15214 | -0.025 | 4.047

## 46. Re 1M Mach 0.25 (2)
BIGFOIL.COM POLAR EXPORT
NACA66-315 a=0.2
NACA66-315 a=0.2 |  |  |  | Cl Max: | 1.1323 | at alpha= | 15.5 | deg
XFOIL ncrit=9 |  |  |  | L/D Max: | 106.82 | at alpha= | 4 | deg
Re: | 1000000 |  |  | Cd Min: | 0.22248 | at alpha= | 20 | deg
Mach: | 0.25 |  |  | Cl=0 at alpha= | -2.0512 | deg
|  |  |  | @ Cl=0.1, Cd= | 0.0062953
|  |  |  | @ Cl=0.4, Cd= | 0.0064543
|  |  |  | @ Cl=0.6, Cd= | 0.0063077
alpha (deg) | Cl | Cd | Cm | Cl/Cd
-14 | -0.4079 | 0.13211 | -0.0455 | -3.0876
-13.5 | -0.3963 | 0.1252 | -0.0491 | -3.1653
-13 | -0.3995 | 0.11381 | -0.0556 | -3.5102
-12.5 | -0.4009 | 0.10319 | -0.0611 | -3.8851
-12 | -0.4079 | 0.09159 | -0.0674 | -4.4535
-11 | -0.4938 | 0.06 | -0.0849 | -8.23
-10 | -0.5662 | 0.04755 | -0.0783 | -11.9075
-9.5 | -0.6075 | 0.04154 | -0.0687 | -14.6245
-9 | -0.6463 | 0.03125 | -0.058 | -20.6816
-8.5 | -0.6343 | 0.02544 | -0.0522 | -24.9332
-8 | -0.5999 | 0.02127 | -0.0491 | -28.204
-7.5 | -0.5526 | 0.01905 | -0.0475 | -29.0079
-7 | -0.5014 | 0.01759 | -0.0466 | -28.5048
-6.5 | -0.4423 | 0.01478 | -0.0475 | -29.9256
-6 | -0.3903 | 0.01378 | -0.0468 | -28.3237
-5.5 | -0.3394 | 0.013 | -0.0458 | -26.1077
-5 | -0.2895 | 0.01232 | -0.0446 | -23.4984
-4.5 | -0.2464 | 0.01135 | -0.0423 | -21.7093
-4 | -0.1985 | 0.01072 | -0.0408 | -18.5168
-3.5 | -0.1473 | 0.0103 | -0.0399 | -14.301
-3 | -0.0964 | 0.00984 | -0.039 | -9.7967
-2.5 | -0.0438 | 0.00948 | -0.0383 | -4.6203
-2 | 0.005 | 0.00894 | -0.0371 | 0.55928
-1.5 | 0.0186 | 0.00623 | -0.0301 | 2.9856
-1 | 0.0769 | 0.00624 | -0.0303 | 12.3237
-0.5 | 0.1354 | 0.00638 | -0.0305 | 21.2226
0 | 0.1954 | 0.0065 | -0.0312 | 30.0615
0.5 | 0.2551 | 0.00649 | -0.0319 | 39.3066
1 | 0.316 | 0.00645 | -0.0329 | 48.9922
1.5 | 0.3764 | 0.00647 | -0.0338 | 58.1762
2 | 0.4367 | 0.00643 | -0.0348 | 67.916
2.5 | 0.4971 | 0.00642 | -0.0357 | 77.4299
3 | 0.5564 | 0.00636 | -0.0363 | 87.4843
3.5 | 0.6148 | 0.00629 | -0.0367 | 97.7424
4 | 0.6719 | 0.00629 | -0.0368 | 106.8203
5 | 0.7333 | 0.00807 | -0.0273 | 90.8674
5.5 | 0.7485 | 0.00907 | -0.0198 | 82.5248
6 | 0.7522 | 0.01048 | -0.0108 | 71.7748
6.5 | 0.7475 | 0.0127 | -0.0015 | 58.8583
7 | 0.7572 | 0.01467 | 0.0051 | 51.6155
7.5 | 0.7905 | 0.01575 | 0.0081 | 50.1905
8 | 0.8219 | 0.01693 | 0.0114 | 48.547
8.5 | 0.8548 | 0.01806 | 0.0144 | 47.3311
9 | 0.8772 | 0.01976 | 0.0185 | 44.3927
9.5 | 0.9061 | 0.02111 | 0.0217 | 42.9228
10 | 0.932 | 0.0226 | 0.0253 | 41.2389
10.5 | 0.9761 | 0.02476 | 0.0239 | 39.4225
11 | 0.9936 | 0.02788 | 0.0263 | 35.6385
11.5 | 1.0205 | 0.03001 | 0.0285 | 34.0053
12 | 1.044 | 0.03247 | 0.0307 | 32.1528
12.5 | 1.0663 | 0.03513 | 0.0328 | 30.353
13 | 1.0821 | 0.03842 | 0.0349 | 28.165
13.5 | 1.0936 | 0.04238 | 0.0372 | 25.8046
14 | 1.1074 | 0.04631 | 0.0387 | 23.9128
14.5 | 1.1198 | 0.05057 | 0.0395 | 22.1436
15 | 1.1235 | 0.05601 | 0.0399 | 20.0589
15.5 | 1.1323 | 0.06126 | 0.0389 | 18.4835
16 | 1.111 | 0.07042 | 0.0375 | 15.7768
16.5 | 1.0935 | 0.08013 | 0.0344 | 13.6466
17 | 1.0768 | 0.09053 | 0.0299 | 11.8944
17.5 | 1.0472 | 0.10374 | 0.0232 | 10.0945
18 | 1.0157 | 0.11829 | 0.0149 | 8.5865
18.5 | 0.9744 | 0.13602 | 0.0042 | 7.1637
19 | 0.9079 | 0.16152 | -0.011 | 5.621
19.5 | 0.7851 | 0.21316 | -0.0337 | 3.6831
20 | 0.7942 | 0.22248 | -0.0387 | 3.5698

## 47. Re 1M Mach 0.50 (1)
BIGFOIL.COM POLAR EXPORT
NACA66-315 a=0.2
NACA66-315 a=0.2 |  |  |  | Cl Max: | 1.18 | at alpha= | 20 | deg
JavaFoil+Calcfoil stall+Eppler ext transition |  |  |  | L/D Max: | 106.922 | at alpha= | 3.5 | deg
Re: | 1000000 |  |  | Cd Min: | 0.00582 | at alpha= | 0 | deg
Mach: | 0.5 |  |  | Cl=0 at alpha= | -1.6232 | deg
|  |  |  | @ Cl=0.1, Cd= | 0.0088352
|  |  |  | @ Cl=0.4, Cd= | 0.0059961
|  |  |  | @ Cl=0.6, Cd= | 0.0062948
alpha (deg) | Cl | Cd | Cm | Cl/Cd
-20 | -1.013 | 0.19824 | 0.007 | -5.111
-19.5 | -0.987 | 0.19167 | 0.006 | -5.148
-19 | -0.959 | 0.18849 | 0.006 | -5.09
-18.5 | -0.931 | 0.18281 | 0.005 | -5.092
-18 | -0.904 | 0.17616 | 0.005 | -5.131
-17.5 | -0.877 | 0.17137 | 0.004 | -5.117
-17 | -0.85 | 0.16606 | 0.003 | -5.119
-16.5 | -0.824 | 0.15964 | 0.003 | -5.159
-16 | -0.794 | 0.15261 | 0.002 | -5.206
-15.5 | -0.767 | 0.14533 | 0.002 | -5.278
-15 | -0.74 | 0.13969 | 0.001 | -5.298
-14.5 | -0.713 | 0.13612 | 0.001 | -5.238
-14 | -0.686 | 0.13651 | 0 | -5.023
-13.5 | -0.658 | 0.1321 | 0 | -4.984
-13 | -0.63 | 0.1238 | -0.001 | -5.085
-12.5 | -0.602 | 0.12168 | -0.001 | -4.95
-12 | -0.575 | 0.11674 | -0.002 | -4.925
-11.5 | -0.548 | 0.11491 | -0.002 | -4.765
-11 | -0.52 | 0.10729 | -0.003 | -4.848
-10.5 | -0.493 | 0.1043 | -0.003 | -4.724
-10 | -0.465 | 0.10145 | -0.004 | -4.585
-9.5 | -0.437 | 0.09629 | -0.004 | -4.537
-9 | -0.409 | 0.08802 | -0.005 | -4.65
-8.5 | -0.382 | 0.08745 | -0.005 | -4.365
-8 | -0.354 | 0.07815 | -0.006 | -4.533
-7.5 | -0.327 | 0.07251 | -0.006 | -4.504
-7 | -0.47 | 0.05188 | -0.006 | -9.052
-6.5 | -0.471 | 0.04599 | -0.007 | -10.246
-6 | -0.443 | 0.04242 | -0.008 | -10.447
-5.5 | -0.405 | 0.03922 | -0.009 | -10.335
-5 | -0.361 | 0.03676 | -0.01 | -9.829
-4.5 | -0.383 | 0.01125 | -0.021 | -34.046
-4 | -0.321 | 0.01085 | -0.023 | -29.552
-3.5 | -0.256 | 0.01018 | -0.024 | -25.124
-3 | -0.189 | 0.00961 | -0.025 | -19.681
-2.5 | -0.121 | 0.00965 | -0.026 | -12.547
-2 | -0.052 | 0.00937 | -0.027 | -5.583
-1.5 | 0.017 | 0.00911 | -0.029 | 1.888
-1 | 0.087 | 0.00887 | -0.03 | 9.83
-0.5 | 0.158 | 0.00868 | -0.031 | 18.172
0 | 0.227 | 0.00582 | -0.032 | 38.946
0.5 | 0.296 | 0.00587 | -0.034 | 50.46
1 | 0.364 | 0.00597 | -0.035 | 61.002
1.5 | 0.433 | 0.00602 | -0.036 | 71.946
2 | 0.502 | 0.00612 | -0.037 | 81.99
2.5 | 0.57 | 0.00625 | -0.039 | 91.084
3 | 0.637 | 0.00635 | -0.04 | 100.428
3.5 | 0.704 | 0.00659 | -0.041 | 106.922
4 | 0.77 | 0.00788 | -0.042 | 97.745
4.5 | 0.827 | 0.01459 | -0.043 | 56.644
5 | 0.888 | 0.01537 | -0.044 | 57.764
5.5 | 0.944 | 0.01614 | -0.045 | 58.516
6 | 0.996 | 0.01705 | -0.047 | 58.39
6.5 | 1.04 | 0.01813 | -0.048 | 57.373
7 | 1.074 | 0.01938 | -0.049 | 55.414
7.5 | 1.09 | 0.02088 | -0.05 | 52.223
8 | 0.902 | 0.05241 | -0.027 | 17.216
8.5 | 0.817 | 0.06046 | -0.02 | 13.508
9 | 0.585 | 0.06803 | -0.022 | 8.601
9.5 | 0.612 | 0.09155 | -0.021 | 6.682
10 | 0.64 | 0.0991 | -0.024 | 6.453
10.5 | 0.667 | 0.10122 | -0.025 | 6.585
11 | 0.693 | 0.10449 | -0.025 | 6.637
11.5 | 0.721 | 0.10837 | -0.026 | 6.65
12 | 0.748 | 0.11814 | -0.029 | 6.333
12.5 | 0.775 | 0.12157 | -0.029 | 6.375
13 | 0.802 | 0.12107 | -0.03 | 6.622
13.5 | 0.829 | 0.12551 | -0.031 | 6.601
14 | 0.857 | 0.13541 | -0.033 | 6.326
14.5 | 0.883 | 0.13829 | -0.034 | 6.385
15 | 0.91 | 0.14824 | -0.035 | 6.137
15.5 | 0.939 | 0.15569 | -0.038 | 6.029
16 | 0.965 | 0.15428 | -0.038 | 6.252
16.5 | 0.991 | 0.15993 | -0.039 | 6.197
17 | 1.019 | 0.16808 | -0.041 | 6.062
17.5 | 1.046 | 0.17536 | -0.042 | 5.966
18 | 1.072 | 0.18075 | -0.043 | 5.933
18.5 | 1.099 | 0.18481 | -0.044 | 5.947
19 | 1.129 | 0.19425 | -0.047 | 5.812
19.5 | 1.154 | 0.1945 | -0.047 | 5.934
20 | 1.18 | 0.2003 | -0.048 | 5.891

## 48. Re 1M Mach 0.50 (2)
BIGFOIL.COM POLAR EXPORT
NACA66-315 a=0.2
NACA66-315 a=0.2 |  |  |  | Cl Max: | 0.942 | at alpha= | 11 | deg
XFOIL ncrit=9 |  |  |  | L/D Max: | 104.837 | at alpha= | 4 | deg
Re: | 1000000 |  |  | Cd Min: | 0.24245 | at alpha= | -20 | deg
Mach: | 0.5 |  |  | Cl=0 at alpha= | -2.3391 | deg
|  |  |  | @ Cl=0.1, Cd= | 0.0068151
|  |  |  | @ Cl=0.4, Cd= | 0.0070277
|  |  |  | @ Cl=0.6, Cd= | 0.006908
alpha (deg) | Cl | Cd | Cm | Cl/Cd
-20 | -0.6033 | 0.24245 | 0.0086 | -2.4883
-19 | -0.5559 | 0.22478 | -0.0044 | -2.4731
-18.5 | -0.54 | 0.21686 | -0.0075 | -2.4901
-18 | -0.5195 | 0.21053 | -0.0109 | -2.4676
-17.5 | -0.4997 | 0.20318 | -0.0151 | -2.4594
-17 | -0.4862 | 0.19366 | -0.0209 | -2.5106
-16.5 | -0.4655 | 0.18585 | -0.0244 | -2.5047
-16 | -0.4436 | 0.17918 | -0.0282 | -2.4757
-15.5 | -0.429 | 0.17045 | -0.0338 | -2.5169
-15 | -0.4164 | 0.16159 | -0.0392 | -2.5769
-14.5 | -0.3949 | 0.15395 | -0.0422 | -2.5651
-14 | -0.3751 | 0.14724 | -0.0458 | -2.5475
-13.5 | -0.3583 | 0.13958 | -0.0502 | -2.567
-13 | -0.3532 | 0.12937 | -0.0569 | -2.7302
-12.5 | -0.3423 | 0.12047 | -0.0617 | -2.8414
-12 | -0.3342 | 0.11161 | -0.0658 | -2.9944
-11.5 | -0.3201 | 0.10474 | -0.0691 | -3.0561
-11 | -0.3082 | 0.09764 | -0.0727 | -3.1565
-10.5 | -0.3053 | 0.08878 | -0.0777 | -3.4388
-9.5 | -0.3446 | 0.06157 | -0.0959 | -5.5969
-9 | -0.3758 | 0.05213 | -0.0993 | -7.2089
-8.5 | -0.4098 | 0.04451 | -0.0975 | -9.2069
-8 | -0.4381 | 0.03875 | -0.0918 | -11.3058
-7.5 | -0.4614 | 0.03282 | -0.0832 | -14.0585
-7 | -0.4664 | 0.02753 | -0.0745 | -16.9415
-6.5 | -0.4536 | 0.02255 | -0.0676 | -20.1153
-6 | -0.4103 | 0.01896 | -0.064 | -21.6403
-5.5 | -0.3464 | 0.01637 | -0.0632 | -21.1607
-5 | -0.2687 | 0.01435 | -0.0647 | -18.7247
-4.5 | -0.204 | 0.01312 | -0.064 | -15.5488
-4 | -0.1597 | 0.01186 | -0.0602 | -13.4654
-3.5 | -0.1169 | 0.01123 | -0.0558 | -10.4096
-3 | -0.0675 | 0.01078 | -0.0528 | -6.2616
-2.5 | -0.0178 | 0.01025 | -0.05 | -1.7366
-2 | 0.0375 | 0.00987 | -0.0482 | 3.7994
-1.5 | 0.0765 | 0.00883 | -0.0439 | 8.6636
-1 | 0.0899 | 0.00679 | -0.0351 | 13.2401
-0.5 | 0.1543 | 0.00695 | -0.0347 | 22.2014
0 | 0.2222 | 0.00701 | -0.0353 | 31.6976
0.5 | 0.2908 | 0.00716 | -0.036 | 40.6145
1 | 0.3582 | 0.00707 | -0.0368 | 50.6648
1.5 | 0.4274 | 0.007 | -0.0378 | 61.0571
2 | 0.4947 | 0.00697 | -0.0384 | 70.9756
2.5 | 0.5635 | 0.00693 | -0.0391 | 81.3131
3 | 0.6299 | 0.00689 | -0.0392 | 91.4224
3.5 | 0.6933 | 0.00682 | -0.0385 | 101.6569
4 | 0.7412 | 0.00707 | -0.0347 | 104.8373
4.5 | 0.7421 | 0.00814 | -0.0225 | 91.1671
5 | 0.7336 | 0.00984 | -0.0099 | 74.5528
5.5 | 0.7347 | 0.01183 | -0.0002 | 62.1048
6 | 0.7332 | 0.01429 | 0.0089 | 51.3086
6.5 | 0.7207 | 0.01748 | 0.0185 | 41.23
7 | 0.7495 | 0.01929 | 0.023 | 38.8543
7.5 | 0.7822 | 0.02098 | 0.0271 | 37.2831
8.5 | 0.8392 | 0.02525 | 0.0355 | 33.2356
9 | 0.8527 | 0.02841 | 0.0405 | 30.0141
9.5 | 0.8727 | 0.0314 | 0.0448 | 27.793
10 | 0.8899 | 0.0347 | 0.0491 | 25.6455
10.5 | 0.9087 | 0.03819 | 0.0529 | 23.7942
11 | 0.942 | 0.04353 | 0.0509 | 21.6402
11.5 | 0.9405 | 0.04981 | 0.0531 | 18.8818
12 | 0.93 | 0.05767 | 0.0535 | 16.1262
12.5 | 0.9069 | 0.06765 | 0.0513 | 13.4058
13 | 0.8784 | 0.07937 | 0.0465 | 11.0672
13.5 | 0.8491 | 0.09246 | 0.0394 | 9.1834
14 | 0.8174 | 0.10724 | 0.0304 | 7.6222
14.5 | 0.785 | 0.12367 | 0.0202 | 6.3475
15 | 0.7571 | 0.14097 | 0.0103 | 5.3706
15.5 | 0.7521 | 0.15366 | 0.003 | 4.8946
16 | 0.746 | 0.16735 | -0.0046 | 4.4577

## 49. Re 2M Mach 0.00 (1)
BIGFOIL.COM POLAR EXPORT
NACA66-315 a=0.2
NACA66-315 a=0.2 |  |  |  | Cl Max: | 1.295 | at alpha= | 12.5 | deg
JavaFoil+Calcfoil stall+Eppler ext transition |  |  |  | L/D Max: | 124.683 | at alpha= | 3 | deg
Re: | 2000000 |  |  | Cd Min: | 0.00448 | at alpha= | 2 | deg
Mach: | 0 |  |  | Cl=0 at alpha= | -1.6229 | deg
|  |  |  | @ Cl=0.1, Cd= | 0.0062651
|  |  |  | @ Cl=0.4, Cd= | 0.0045695
|  |  |  | @ Cl=0.6, Cd= | 0.0053833
alpha (deg) | Cl | Cd | Cm | Cl/Cd
-19 | -0.625 | 0.16835 | 0.004 | -3.715
-18.5 | -0.648 | 0.15997 | 0.004 | -4.052
-18 | -0.671 | 0.15108 | 0.003 | -4.439
-17.5 | -0.693 | 0.14449 | 0.003 | -4.794
-17 | -0.714 | 0.13733 | 0.003 | -5.198
-16.5 | -0.734 | 0.12884 | 0.002 | -5.695
-16 | -0.752 | 0.12129 | 0.002 | -6.202
-15.5 | -0.769 | 0.11567 | 0.001 | -6.646
-15 | -0.783 | 0.10918 | 0.001 | -7.172
-14.5 | -0.795 | 0.10303 | 0.001 | -7.712
-14 | -0.803 | 0.0972 | 0 | -8.26
-13.5 | -0.801 | 0.09144 | 0 | -8.758
-13 | -0.795 | 0.08602 | -0.001 | -9.247
-12.5 | -0.787 | 0.08119 | -0.001 | -9.7
-12 | -0.776 | 0.07643 | -0.002 | -10.156
-11.5 | -0.761 | 0.07224 | -0.002 | -10.54
-11 | -0.744 | 0.06778 | -0.003 | -10.973
-10.5 | -0.723 | 0.06384 | -0.003 | -11.325
-10 | -0.701 | 0.05951 | -0.004 | -11.776
-9.5 | -0.674 | 0.05607 | -0.004 | -12.022
-9 | -0.645 | 0.05262 | -0.005 | -12.255
-8.5 | -0.748 | 0.01143 | -0.01 | -65.467
-8 | -0.706 | 0.01101 | -0.011 | -64.141
-7.5 | -0.661 | 0.01067 | -0.012 | -62.004
-7 | -0.614 | 0.0103 | -0.013 | -59.583
-6.5 | -0.563 | 0.00995 | -0.014 | -56.644
-6 | -0.51 | 0.00958 | -0.015 | -53.293
-5.5 | -0.456 | 0.00927 | -0.016 | -49.153
-5 | -0.4 | 0.00896 | -0.018 | -44.641
-4.5 | -0.343 | 0.00776 | -0.019 | -44.19
-4 | -0.285 | 0.00754 | -0.02 | -37.768
-3.5 | -0.226 | 0.00774 | -0.021 | -29.208
-3 | -0.167 | 0.00788 | -0.022 | -21.148
-2.5 | -0.106 | 0.00798 | -0.023 | -13.325
-2 | -0.046 | 0.00772 | -0.024 | -5.935
-1.5 | 0.015 | 0.00752 | -0.025 | 1.999
-1 | 0.076 | 0.00741 | -0.026 | 10.266
-0.5 | 0.137 | 0.0045 | -0.027 | 30.505
0 | 0.199 | 0.00449 | -0.028 | 44.203
0.5 | 0.26 | 0.00453 | -0.03 | 57.332
1 | 0.32 | 0.00457 | -0.031 | 69.975
1.5 | 0.381 | 0.00461 | -0.032 | 82.689
2 | 0.442 | 0.00448 | -0.033 | 98.643
2.5 | 0.502 | 0.00455 | -0.034 | 110.254
3 | 0.562 | 0.00451 | -0.035 | 124.683
3.5 | 0.619 | 0.00582 | -0.036 | 106.483
4 | 0.677 | 0.00627 | -0.037 | 108.002
4.5 | 0.734 | 0.00683 | -0.038 | 107.428
5 | 0.785 | 0.01107 | -0.039 | 70.89
5.5 | 0.839 | 0.0116 | -0.04 | 72.335
6 | 0.892 | 0.01207 | -0.041 | 73.91
6.5 | 0.944 | 0.01257 | -0.042 | 75.065
7 | 0.993 | 0.01311 | -0.043 | 75.751
7.5 | 1.04 | 0.01368 | -0.044 | 75.995
8 | 1.084 | 0.0143 | -0.045 | 75.841
8.5 | 1.126 | 0.01498 | -0.046 | 75.186
9 | 1.165 | 0.01571 | -0.047 | 74.154
9.5 | 1.2 | 0.01661 | -0.048 | 72.227
10 | 1.228 | 0.0174 | -0.049 | 70.592
10.5 | 1.252 | 0.01831 | -0.05 | 68.354
11 | 1.27 | 0.01915 | -0.051 | 66.325
11.5 | 1.284 | 0.02029 | -0.052 | 63.273
12 | 1.292 | 0.02143 | -0.053 | 60.285
12.5 | 1.295 | 0.02278 | -0.053 | 56.836
13 | 1.293 | 0.02407 | -0.054 | 53.706
13.5 | 1.282 | 0.02572 | -0.055 | 49.834
14 | 1.262 | 0.02764 | -0.056 | 45.675
14.5 | 1.238 | 0.02956 | -0.057 | 41.891
15 | 1.187 | 0.03829 | -0.056 | 31.002
15.5 | 1.016 | 0.10575 | -0.037 | 9.612
16 | 0.984 | 0.11598 | -0.034 | 8.488
16.5 | 0.955 | 0.12286 | -0.034 | 7.776
17 | 0.922 | 0.13352 | -0.032 | 6.907
17.5 | 0.891 | 0.14131 | -0.032 | 6.306

## 50. Re 2M Mach 0.00 (2)
BIGFOIL.COM POLAR EXPORT
NACA66-315 a=0.2
NACA66-315 a=0.2 |  |  |  | Cl Max: | 1.3953 | at alpha= | 19.5 | deg
XFOIL ncrit=9 |  |  |  | L/D Max: | 124.718 | at alpha= | 3.5 | deg
Re: | 2000000 |  |  | Cd Min: | 0.07674 | at alpha= | 20 | deg
Mach: | 0 |  |  | Cl=0 at alpha= | -1.959 | deg
|  |  |  | @ Cl=0.1, Cd= | 0.0045738
|  |  |  | @ Cl=0.4, Cd= | 0.0046156
|  |  |  | @ Cl=0.6, Cd= | 0.0048585
alpha (deg) | Cl | Cd | Cm | Cl/Cd
-18.5 | -1.0732 | 0.06306 | -0.0728 | -17.0187
-17.5 | -1.1273 | 0.04329 | -0.0817 | -26.0407
-17 | -1.0763 | 0.04436 | -0.0812 | -24.2628
-16.5 | -1.0986 | 0.03844 | -0.0791 | -28.5796
-15.5 | -1.066 | 0.03405 | -0.0757 | -31.3069
-15 | -1.0486 | 0.03208 | -0.0736 | -32.687
-14.5 | -1.0411 | 0.0293 | -0.0702 | -35.5324
-14 | -1.0282 | 0.02696 | -0.0667 | -38.138
-13.5 | -1.0097 | 0.02498 | -0.0634 | -40.4203
-12.5 | -0.9559 | 0.02245 | -0.0575 | -42.5791
-12 | -0.9276 | 0.02107 | -0.0544 | -44.0247
-11.5 | -0.9035 | 0.01784 | -0.051 | -50.6446
-11 | -0.8671 | 0.0168 | -0.0487 | -51.6131
-10.5 | -0.8284 | 0.01611 | -0.0466 | -51.4215
-10 | -0.7885 | 0.01529 | -0.0446 | -51.5697
-9.5 | -0.7475 | 0.01471 | -0.0426 | -50.8158
-9 | -0.7036 | 0.01404 | -0.0411 | -50.114
-8.5 | -0.6568 | 0.01346 | -0.0401 | -48.7964
-8 | -0.6088 | 0.01292 | -0.0393 | -47.1207
-7.5 | -0.5677 | 0.01165 | -0.0374 | -48.7296
-7 | -0.5217 | 0.01099 | -0.0362 | -47.4704
-6.5 | -0.4725 | 0.01058 | -0.0355 | -44.6597
-6 | -0.4226 | 0.01014 | -0.0349 | -41.6765
-5.5 | -0.3717 | 0.00976 | -0.0345 | -38.084
-5 | -0.3202 | 0.00939 | -0.0342 | -34.1001
-4.5 | -0.272 | 0.00879 | -0.0332 | -30.9443
-4 | -0.2193 | 0.0085 | -0.0331 | -25.8
-3.5 | -0.1659 | 0.00828 | -0.0331 | -20.0362
-3 | -0.1125 | 0.00795 | -0.0331 | -14.1509
-2.5 | -0.0581 | 0.00769 | -0.0333 | -7.5553
-2 | -0.0037 | 0.00743 | -0.0334 | -0.49798
-1.5 | 0.0414 | 0.00655 | -0.0321 | 6.3206
-1 | 0.0747 | 0.0046 | -0.029 | 16.2391
-0.5 | 0.1326 | 0.00454 | -0.0298 | 29.207
0 | 0.1909 | 0.00457 | -0.0306 | 41.7724
0.5 | 0.2491 | 0.0046 | -0.0315 | 54.1522
1 | 0.3082 | 0.0046 | -0.0325 | 67
1.5 | 0.3672 | 0.00461 | -0.0336 | 79.6529
2 | 0.4256 | 0.00462 | -0.0346 | 92.1212
2.5 | 0.4844 | 0.0046 | -0.0357 | 105.3043
3 | 0.5421 | 0.00463 | -0.0365 | 117.0842
3.5 | 0.5974 | 0.00479 | -0.0369 | 124.7182
4 | 0.6365 | 0.00582 | -0.0344 | 109.3643
4.5 | 0.6754 | 0.00668 | -0.032 | 101.1078
5 | 0.7116 | 0.00754 | -0.029 | 94.3767
5.5 | 0.7368 | 0.00865 | -0.024 | 85.1792
6 | 0.7422 | 0.00989 | -0.0153 | 75.0455
6.5 | 0.7604 | 0.01113 | -0.0094 | 68.3199
7 | 0.7946 | 0.01186 | -0.0064 | 66.9983
7.5 | 0.832 | 0.01252 | -0.0042 | 66.4537
8 | 0.8686 | 0.01323 | -0.0019 | 65.6538
8.5 | 0.9056 | 0.01397 | 0.0003 | 64.8246
9 | 0.9373 | 0.01495 | 0.0031 | 62.6957
9.5 | 0.9733 | 0.01575 | 0.0052 | 61.7968
10 | 1.008 | 0.01662 | 0.0073 | 60.6498
10.5 | 1.0395 | 0.01765 | 0.0098 | 58.8952
11 | 1.0611 | 0.01918 | 0.0136 | 55.3233
11.5 | 1.0921 | 0.02009 | 0.0161 | 54.3604
13 | 1.2058 | 0.02431 | 0.0165 | 49.601
13.5 | 1.2197 | 0.0269 | 0.0196 | 45.342
14 | 1.2485 | 0.02854 | 0.021 | 43.7456
14.5 | 1.2714 | 0.03067 | 0.0228 | 41.4542
15 | 1.2966 | 0.03271 | 0.0241 | 39.6393
15.5 | 1.3185 | 0.03511 | 0.0254 | 37.5534
16 | 1.3405 | 0.03755 | 0.0265 | 35.6991
16.5 | 1.3528 | 0.04099 | 0.0279 | 33.0032
17 | 1.348 | 0.04625 | 0.0294 | 29.1459
17.5 | 1.3665 | 0.0495 | 0.0296 | 27.6061
18 | 1.3769 | 0.05379 | 0.0296 | 25.5977
18.5 | 1.3878 | 0.05821 | 0.0291 | 23.8413
19 | 1.3922 | 0.06361 | 0.0282 | 21.8865
19.5 | 1.3953 | 0.06943 | 0.0268 | 20.0965
20 | 1.3893 | 0.07674 | 0.0246 | 18.104

## 51. Re 2M Mach 0.10 (1)
BIGFOIL.COM POLAR EXPORT
NACA66-315 a=0.2
NACA66-315 a=0.2 |  |  |  | Cl Max: | 1.284 | at alpha= | 12 | deg
JavaFoil+Calcfoil stall+Eppler ext transition |  |  |  | L/D Max: | 125.37 | at alpha= | 3 | deg
Re: | 2000000 |  |  | Cd Min: | 0.00449 | at alpha= | -0.5 | deg
Mach: | 0.1 |  |  | Cl=0 at alpha= | -1.6229 | deg
|  |  |  | @ Cl=0.1, Cd= | 0.0062858
|  |  |  | @ Cl=0.4, Cd= | 0.0045821
|  |  |  | @ Cl=0.6, Cd= | 0.0053205
alpha (deg) | Cl | Cd | Cm | Cl/Cd
-19 | -0.571 | 0.17526 | 0.004 | -3.26
-18.5 | -0.597 | 0.16495 | 0.004 | -3.621
-18 | -0.623 | 0.15565 | 0.003 | -4.002
-17.5 | -0.648 | 0.14874 | 0.003 | -4.359
-17 | -0.673 | 0.14096 | 0.003 | -4.775
-16.5 | -0.697 | 0.13219 | 0.002 | -5.271
-16 | -0.719 | 0.12544 | 0.002 | -5.732
-15.5 | -0.739 | 0.11763 | 0.001 | -6.286
-15 | -0.757 | 0.11103 | 0.001 | -6.822
-14.5 | -0.773 | 0.10439 | 0.001 | -7.401
-14 | -0.785 | 0.0991 | 0 | -7.917
-13.5 | -0.785 | 0.09287 | 0 | -8.457
-13 | -0.783 | 0.08688 | -0.001 | -9.01
-12.5 | -0.777 | 0.08279 | -0.001 | -9.384
-12 | -0.768 | 0.07669 | -0.002 | -10.014
-11.5 | -0.755 | 0.07268 | -0.002 | -10.387
-11 | -0.739 | 0.06847 | -0.003 | -10.798
-10.5 | -0.72 | 0.06442 | -0.003 | -11.178
-10 | -0.698 | 0.06013 | -0.004 | -11.61
-9.5 | -0.674 | 0.05619 | -0.004 | -11.987
-9 | -0.644 | 0.05314 | -0.005 | -12.118
-8.5 | -0.749 | 0.01149 | -0.01 | -65.166
-8 | -0.707 | 0.01114 | -0.011 | -63.516
-7.5 | -0.663 | 0.01074 | -0.012 | -61.712
-7 | -0.615 | 0.01034 | -0.013 | -59.498
-6.5 | -0.565 | 0.01001 | -0.014 | -56.447
-6 | -0.512 | 0.00964 | -0.015 | -53.132
-5.5 | -0.458 | 0.00929 | -0.017 | -49.285
-5 | -0.402 | 0.009 | -0.018 | -44.621
-4.5 | -0.344 | 0.00869 | -0.019 | -39.638
-4 | -0.286 | 0.00756 | -0.02 | -37.84
-3.5 | -0.227 | 0.00777 | -0.021 | -29.237
-3 | -0.167 | 0.0079 | -0.022 | -21.196
-2.5 | -0.107 | 0.00796 | -0.023 | -13.429
-2 | -0.046 | 0.00772 | -0.024 | -5.96
-1.5 | 0.015 | 0.00759 | -0.025 | 1.99
-1 | 0.076 | 0.00742 | -0.026 | 10.306
-0.5 | 0.138 | 0.00449 | -0.028 | 30.768
0 | 0.2 | 0.00451 | -0.029 | 44.255
0.5 | 0.261 | 0.00451 | -0.03 | 57.889
1 | 0.322 | 0.0046 | -0.031 | 69.983
1.5 | 0.383 | 0.00461 | -0.032 | 83.021
2 | 0.444 | 0.00451 | -0.033 | 98.346
2.5 | 0.504 | 0.00457 | -0.034 | 110.348
3 | 0.565 | 0.00451 | -0.035 | 125.37
3.5 | 0.622 | 0.00583 | -0.036 | 106.652
4 | 0.68 | 0.00629 | -0.037 | 108.103
4.5 | 0.737 | 0.00686 | -0.038 | 107.453
5 | 0.788 | 0.01113 | -0.039 | 70.843
5.5 | 0.843 | 0.01168 | -0.04 | 72.179
6 | 0.896 | 0.01217 | -0.041 | 73.637
6.5 | 0.947 | 0.01267 | -0.042 | 74.758
7 | 0.997 | 0.0132 | -0.043 | 75.508
7.5 | 1.044 | 0.01381 | -0.044 | 75.561
8 | 1.088 | 0.01444 | -0.045 | 75.351
8.5 | 1.129 | 0.01515 | -0.046 | 74.516
9 | 1.167 | 0.01588 | -0.047 | 73.508
9.5 | 1.202 | 0.01679 | -0.048 | 71.554
10 | 1.228 | 0.01766 | -0.049 | 69.553
10.5 | 1.25 | 0.01853 | -0.05 | 67.469
11 | 1.267 | 0.0194 | -0.051 | 65.324
11.5 | 1.278 | 0.02059 | -0.052 | 62.082
12 | 1.284 | 0.02176 | -0.053 | 58.999
12.5 | 1.283 | 0.02318 | -0.054 | 55.364
13 | 1.278 | 0.0246 | -0.055 | 51.95
13.5 | 1.263 | 0.02629 | -0.055 | 48.027
14 | 1.238 | 0.02856 | -0.056 | 43.335
14.5 | 1.204 | 0.03191 | -0.056 | 37.72
15 | 1.095 | 0.05922 | -0.051 | 18.497
15.5 | 0.978 | 0.11117 | -0.034 | 8.799
16 | 0.945 | 0.11953 | -0.032 | 7.905
16.5 | 0.912 | 0.12657 | -0.032 | 7.208
17 | 0.876 | 0.13476 | -0.031 | 6.502

## 52. Re 2M Mach 0.10 (2)
BIGFOIL.COM POLAR EXPORT
NACA66-315 a=0.2
NACA66-315 a=0.2 |  |  |  | Cl Max: | 1.377 | at alpha= | 19 | deg
XFOIL ncrit=9 |  |  |  | L/D Max: | 124.906 | at alpha= | 3.5 | deg
Re: | 2000000 |  |  | Cd Min: | 0.08227 | at alpha= | 20 | deg
Mach: | 0.1 |  |  | Cl=0 at alpha= | -1.9671 | deg
|  |  |  | @ Cl=0.1, Cd= | 0.0045844
|  |  |  | @ Cl=0.4, Cd= | 0.0046304
|  |  |  | @ Cl=0.6, Cd= | 0.0048075
alpha (deg) | Cl | Cd | Cm | Cl/Cd
-17.5 | -1.0306 | 0.05615 | -0.0803 | -18.3544
-16 | -1.0303 | 0.04167 | -0.0816 | -24.7252
-15.5 | -0.9904 | 0.04136 | -0.0812 | -23.9458
-15 | -0.9958 | 0.03715 | -0.079 | -26.8048
-14.5 | -1.0038 | 0.03299 | -0.0754 | -30.4274
-14 | -1.003 | 0.02966 | -0.0714 | -33.8166
-13.5 | -0.9936 | 0.02697 | -0.0675 | -36.8409
-12.5 | -0.9492 | 0.02368 | -0.0606 | -40.0845
-12 | -0.9244 | 0.02198 | -0.0571 | -42.0564
-11.5 | -0.9014 | 0.01897 | -0.0534 | -47.5171
-11 | -0.8679 | 0.01734 | -0.0507 | -50.0519
-10.5 | -0.8296 | 0.01653 | -0.0484 | -50.1875
-10 | -0.7896 | 0.01564 | -0.0462 | -50.4859
-9.5 | -0.7487 | 0.01502 | -0.0441 | -49.8469
-9 | -0.7051 | 0.01431 | -0.0424 | -49.2732
-8.5 | -0.6583 | 0.01365 | -0.0413 | -48.2271
-8 | -0.6103 | 0.01305 | -0.0404 | -46.7663
-7.5 | -0.567 | 0.01191 | -0.0387 | -47.6071
-7 | -0.5225 | 0.0111 | -0.0371 | -47.0721
-6.5 | -0.4733 | 0.01066 | -0.0363 | -44.3996
-6 | -0.4233 | 0.0102 | -0.0356 | -41.5
-5.5 | -0.3723 | 0.00981 | -0.0351 | -37.9511
-5 | -0.3197 | 0.0095 | -0.0349 | -33.6526
-4.5 | -0.2725 | 0.00882 | -0.0337 | -30.8957
-4 | -0.2196 | 0.00853 | -0.0335 | -25.7444
-3.5 | -0.166 | 0.0083 | -0.0335 | -20
-3 | -0.1123 | 0.00797 | -0.0335 | -14.0903
-2.5 | -0.0577 | 0.0077 | -0.0336 | -7.4935
-2 | -0.003 | 0.00745 | -0.0338 | -0.40268
-1.5 | 0.0426 | 0.00661 | -0.0325 | 6.4448
-1 | 0.0752 | 0.00461 | -0.0292 | 16.3124
-0.5 | 0.1334 | 0.00455 | -0.03 | 29.3187
0 | 0.192 | 0.00458 | -0.0308 | 41.9214
0.5 | 0.2506 | 0.00461 | -0.0317 | 54.3601
1 | 0.3101 | 0.00461 | -0.0327 | 67.2668
1.5 | 0.3694 | 0.00462 | -0.0338 | 79.9567
2 | 0.4283 | 0.00464 | -0.0348 | 92.306
2.5 | 0.4873 | 0.00462 | -0.0359 | 105.4762
3 | 0.5454 | 0.00464 | -0.0367 | 117.5431
3.5 | 0.6008 | 0.00481 | -0.0371 | 124.9064
4 | 0.6397 | 0.00585 | -0.0345 | 109.3504
4.5 | 0.6781 | 0.00673 | -0.0318 | 100.7578
5 | 0.7136 | 0.00759 | -0.0287 | 94.0184
5.5 | 0.7373 | 0.00871 | -0.0233 | 84.6498
6 | 0.7407 | 0.01 | -0.0141 | 74.07
6.5 | 0.7594 | 0.01126 | -0.0084 | 67.4423
7 | 0.7945 | 0.01198 | -0.0055 | 66.3189
7.5 | 0.8317 | 0.01268 | -0.0032 | 65.5915
8 | 0.8688 | 0.01339 | -0.0008 | 64.8842
8.5 | 0.9055 | 0.01417 | 0.0014 | 63.9026
9 | 0.9375 | 0.01517 | 0.0042 | 61.7996
9.5 | 0.9734 | 0.01601 | 0.0064 | 60.7995
10 | 1.0082 | 0.01691 | 0.0086 | 59.6215
10.5 | 1.0392 | 0.018 | 0.0112 | 57.7333
11 | 1.0598 | 0.01963 | 0.0152 | 53.9888
11.5 | 1.0914 | 0.02053 | 0.0177 | 53.1612
12.5 | 1.1773 | 0.02334 | 0.0163 | 50.4413
13 | 1.2018 | 0.02519 | 0.0186 | 47.7094
13.5 | 1.2189 | 0.02764 | 0.0213 | 44.0991
14 | 1.246 | 0.02948 | 0.0229 | 42.2659
14.5 | 1.2677 | 0.03179 | 0.0248 | 39.8773
15 | 1.2923 | 0.03399 | 0.0261 | 38.02
15.5 | 1.3142 | 0.0365 | 0.0274 | 36.0055
16 | 1.3318 | 0.03944 | 0.0287 | 33.7677
16.5 | 1.336 | 0.04381 | 0.0302 | 30.4953
17 | 1.3421 | 0.04826 | 0.031 | 27.8098
17.5 | 1.358 | 0.05197 | 0.0311 | 26.1305
18 | 1.3657 | 0.05675 | 0.0309 | 24.0652
18.5 | 1.375 | 0.0616 | 0.0302 | 22.3214
19 | 1.377 | 0.06759 | 0.029 | 20.3728
19.5 | 1.3769 | 0.07407 | 0.0271 | 18.5892
20 | 1.3672 | 0.08227 | 0.0242 | 16.6185

## 53. Re 2M Mach 0.25 (1)
BIGFOIL.COM POLAR EXPORT
NACA66-315 a=0.2
NACA66-315 a=0.2 |  |  |  | Cl Max: | 1.235 | at alpha= | 11 | deg
JavaFoil+Calcfoil stall+Eppler ext transition |  |  |  | L/D Max: | 116.645 | at alpha= | 2.5 | deg
Re: | 2000000 |  |  | Cd Min: | 0.00444 | at alpha= | 2.5 | deg
Mach: | 0.25 |  |  | Cl=0 at alpha= | -1.627 | deg
|  |  |  | @ Cl=0.1, Cd= | 0.0074733
|  |  |  | @ Cl=0.4, Cd= | 0.0045323
|  |  |  | @ Cl=0.6, Cd= | 0.005678
alpha (deg) | Cl | Cd | Cm | Cl/Cd
-13 | -0.67 | 0.09535 | -0.001 | -7.025
-12.5 | -0.685 | 0.0897 | -0.001 | -7.639
-12 | -0.695 | 0.08245 | -0.002 | -8.428
-11.5 | -0.699 | 0.07671 | -0.002 | -9.112
-11 | -0.698 | 0.07138 | -0.003 | -9.774
-10.5 | -0.69 | 0.06642 | -0.003 | -10.389
-10 | -0.678 | 0.06197 | -0.004 | -10.936
-9.5 | -0.66 | 0.05808 | -0.004 | -11.367
-9 | -0.638 | 0.05461 | -0.005 | -11.685
-8.5 | -0.612 | 0.05098 | -0.005 | -12.002
-8 | -0.71 | 0.01135 | -0.012 | -62.568
-7.5 | -0.669 | 0.01107 | -0.013 | -60.47
-7 | -0.624 | 0.01066 | -0.014 | -58.551
-6.5 | -0.575 | 0.01029 | -0.015 | -55.859
-6 | -0.522 | 0.00989 | -0.016 | -52.804
-5.5 | -0.467 | 0.00954 | -0.017 | -48.958
-5 | -0.411 | 0.00918 | -0.018 | -44.701
-4.5 | -0.352 | 0.00889 | -0.019 | -39.661
-4 | -0.293 | 0.00863 | -0.02 | -33.942
-3.5 | -0.233 | 0.00746 | -0.021 | -31.213
-3 | -0.172 | 0.00766 | -0.023 | -22.378
-2.5 | -0.11 | 0.00744 | -0.024 | -14.73
-2 | -0.047 | 0.00757 | -0.025 | -6.246
-1.5 | 0.016 | 0.00741 | -0.026 | 2.094
-1 | 0.079 | 0.00753 | -0.027 | 10.428
-0.5 | 0.142 | 0.00736 | -0.028 | 19.276
0 | 0.205 | 0.00455 | -0.029 | 45.134
0.5 | 0.268 | 0.00462 | -0.031 | 58.043
1 | 0.331 | 0.00463 | -0.032 | 71.387
1.5 | 0.393 | 0.00453 | -0.033 | 86.817
2 | 0.455 | 0.00455 | -0.034 | 99.996
2.5 | 0.518 | 0.00444 | -0.035 | 116.645
3 | 0.578 | 0.00548 | -0.036 | 105.592
3.5 | 0.638 | 0.00602 | -0.037 | 105.932
4 | 0.697 | 0.00655 | -0.038 | 106.404
4.5 | 0.755 | 0.00714 | -0.039 | 105.724
5 | 0.808 | 0.0116 | -0.04 | 69.62
5.5 | 0.863 | 0.0121 | -0.041 | 71.352
6 | 0.917 | 0.01263 | -0.042 | 72.589
6.5 | 0.968 | 0.01317 | -0.043 | 73.516
7 | 1.017 | 0.01379 | -0.044 | 73.741
7.5 | 1.063 | 0.01444 | -0.045 | 73.575
8 | 1.105 | 0.01519 | -0.046 | 72.741
8.5 | 1.143 | 0.016 | -0.047 | 71.411
9 | 1.176 | 0.01696 | -0.048 | 69.365
9.5 | 1.205 | 0.01782 | -0.049 | 67.646
10 | 1.223 | 0.01888 | -0.05 | 64.774
10.5 | 1.233 | 0.02002 | -0.051 | 61.585
11 | 1.235 | 0.02115 | -0.052 | 58.377
11.5 | 1.227 | 0.02267 | -0.053 | 54.133
12 | 1.211 | 0.02414 | -0.054 | 50.155
12.5 | 1.181 | 0.02648 | -0.055 | 44.592
13 | 0.973 | 0.08746 | -0.03 | 11.125
13.5 | 0.934 | 0.09394 | -0.029 | 9.938
14 | 0.883 | 0.10328 | -0.029 | 8.546
14.5 | 0.825 | 0.11204 | -0.029 | 7.363
15 | 0.761 | 0.12175 | -0.028 | 6.249
15.5 | 0.691 | 0.13032 | -0.028 | 5.301
16 | 0.617 | 0.14218 | -0.027 | 4.337

## 54. Re 2M Mach 0.25 (2)
BIGFOIL.COM POLAR EXPORT
NACA66-315 a=0.2
NACA66-315 a=0.2 |  |  |  | Cl Max: | 1.2697 | at alpha= | 17 | deg
XFOIL ncrit=9 |  |  |  | L/D Max: | 125.071 | at alpha= | 3.5 | deg
Re: | 2000000 |  |  | Cd Min: | 0.15323 | at alpha= | -15.5 | deg
Mach: | 0.25 |  |  | Cl=0 at alpha= | -2.0053 | deg
|  |  |  | @ Cl=0.1, Cd= | 0.0046419
|  |  |  | @ Cl=0.4, Cd= | 0.004696
|  |  |  | @ Cl=0.6, Cd= | 0.0048748
alpha (deg) | Cl | Cd | Cm | Cl/Cd
-15.5 | -0.4468 | 0.15323 | -0.0328 | -2.9159
-15 | -0.4345 | 0.14585 | -0.0368 | -2.9791
-14.5 | -0.425 | 0.13772 | -0.041 | -3.086
-14 | -0.4234 | 0.1275 | -0.046 | -3.3208
-13.5 | -0.4282 | 0.1162 | -0.0515 | -3.685
-13 | -0.4442 | 0.10304 | -0.058 | -4.3109
-12.5 | -0.5207 | 0.07683 | -0.073 | -6.7773
-12 | -0.6607 | 0.04899 | -0.085 | -13.4864
-11.5 | -0.8072 | 0.03084 | -0.074 | -26.1738
-11 | -0.814 | 0.02668 | -0.0672 | -30.5097
-10.5 | -0.8253 | 0.02092 | -0.0591 | -39.4503
-10 | -0.7952 | 0.01881 | -0.0552 | -42.2754
-9.5 | -0.758 | 0.01759 | -0.0518 | -43.0927
-9 | -0.715 | 0.0164 | -0.0494 | -43.5976
-8.5 | -0.6672 | 0.01515 | -0.0478 | -44.0396
-8 | -0.6179 | 0.01406 | -0.0464 | -43.9474
-7.5 | -0.5677 | 0.01333 | -0.0451 | -42.5881
-7 | -0.5238 | 0.01185 | -0.043 | -44.2025
-6.5 | -0.4756 | 0.01115 | -0.0414 | -42.6547
-6 | -0.4253 | 0.01061 | -0.0401 | -40.0848
-5.5 | -0.3744 | 0.01011 | -0.039 | -37.0326
-5 | -0.3216 | 0.00974 | -0.0383 | -33.0185
-4.5 | -0.2737 | 0.00906 | -0.0367 | -30.2097
-4 | -0.2207 | 0.00871 | -0.0361 | -25.3387
-3.5 | -0.166 | 0.00841 | -0.0358 | -19.7384
-3 | -0.1107 | 0.00811 | -0.0357 | -13.6498
-2.5 | -0.0555 | 0.00779 | -0.0355 | -7.1245
-2 | 0.0006 | 0.00756 | -0.0355 | 0.079365
-1.5 | 0.0496 | 0.0069 | -0.0345 | 7.1884
-1 | 0.0782 | 0.00466 | -0.0302 | 16.7811
-0.5 | 0.1383 | 0.00461 | -0.031 | 30
0 | 0.1985 | 0.00465 | -0.0317 | 42.6882
0.5 | 0.2594 | 0.00466 | -0.0327 | 55.6652
1 | 0.3206 | 0.00466 | -0.0338 | 68.7983
1.5 | 0.3816 | 0.00469 | -0.0349 | 81.3646
2 | 0.4428 | 0.00471 | -0.036 | 94.0127
2.5 | 0.5036 | 0.0047 | -0.037 | 107.1489
3 | 0.5632 | 0.00473 | -0.0377 | 119.0698
3.5 | 0.6191 | 0.00495 | -0.0377 | 125.0707
4 | 0.6562 | 0.00603 | -0.0344 | 108.8226
4.5 | 0.6924 | 0.00697 | -0.0309 | 99.34
5 | 0.7223 | 0.00789 | -0.0262 | 91.5463
5.5 | 0.7307 | 0.00902 | -0.0174 | 81.0089
6 | 0.7334 | 0.01068 | -0.0085 | 68.6704
6.5 | 0.7559 | 0.01196 | -0.0033 | 63.2023
7 | 0.7936 | 0.01274 | -0.0006 | 62.292
7.5 | 0.8296 | 0.01362 | 0.0023 | 60.9104
8 | 0.869 | 0.0144 | 0.0046 | 60.3472
8.5 | 0.9051 | 0.01535 | 0.0073 | 58.9642
9 | 0.9384 | 0.01646 | 0.0102 | 57.0109
9.5 | 0.9734 | 0.01753 | 0.0129 | 55.5277
10 | 1.0069 | 0.01869 | 0.0156 | 53.8737
10.5 | 1.0328 | 0.02026 | 0.0191 | 50.9773
11 | 1.0557 | 0.02199 | 0.023 | 48.0082
11.5 | 1.0857 | 0.02329 | 0.0259 | 46.6166
12.5 | 1.1634 | 0.02743 | 0.0257 | 42.4134
13 | 1.1811 | 0.03018 | 0.0285 | 39.1352
13.5 | 1.2031 | 0.03279 | 0.0308 | 36.6911
14 | 1.2225 | 0.03572 | 0.0329 | 34.2245
14.5 | 1.2382 | 0.03912 | 0.0348 | 31.6513
15 | 1.257 | 0.04247 | 0.0362 | 29.5974
15.5 | 1.2612 | 0.04734 | 0.0374 | 26.6413
16 | 1.2676 | 0.05236 | 0.0381 | 24.2093
16.5 | 1.2695 | 0.05821 | 0.038 | 21.809
17 | 1.2697 | 0.06467 | 0.0371 | 19.6335
17.5 | 1.2671 | 0.07184 | 0.0353 | 17.6378
18 | 1.2625 | 0.07971 | 0.0327 | 15.8387
18.5 | 1.2531 | 0.08871 | 0.0289 | 14.1258
19 | 1.2252 | 0.10088 | 0.0231 | 12.1451
19.5 | 1.1931 | 0.11442 | 0.0158 | 10.4274
20 | 1.1621 | 0.12846 | 0.0076 | 9.0464

## 55. Re 2M Mach 0.50 (1)
BIGFOIL.COM POLAR EXPORT
NACA66-315 a=0.2
NACA66-315 a=0.2 |  |  |  | Cl Max: | 1.181 | at alpha= | 20 | deg
JavaFoil+Calcfoil stall+Eppler ext transition |  |  |  | L/D Max: | 111.653 | at alpha= | 2.5 | deg
Re: | 2000000 |  |  | Cd Min: | 0.00445 | at alpha= | 0 | deg
Mach: | 0.5 |  |  | Cl=0 at alpha= | -1.6232 | deg
|  |  |  | @ Cl=0.1, Cd= | 0.0075722
|  |  |  | @ Cl=0.4, Cd= | 0.0047989
|  |  |  | @ Cl=0.6, Cd= | 0.0056251
alpha (deg) | Cl | Cd | Cm | Cl/Cd
-20 | -1.014 | 0.17697 | 0.007 | -5.728
-19.5 | -0.987 | 0.17147 | 0.006 | -5.757
-19 | -0.961 | 0.17072 | 0.006 | -5.63
-18.5 | -0.932 | 0.1655 | 0.005 | -5.63
-18 | -0.904 | 0.15742 | 0.005 | -5.745
-17.5 | -0.877 | 0.15234 | 0.004 | -5.758
-17 | -0.85 | 0.1485 | 0.003 | -5.726
-16.5 | -0.824 | 0.14277 | 0.003 | -5.774
-16 | -0.795 | 0.1357 | 0.002 | -5.858
-15.5 | -0.767 | 0.13184 | 0.002 | -5.82
-15 | -0.74 | 0.12619 | 0.001 | -5.866
-14.5 | -0.713 | 0.12154 | 0.001 | -5.868
-14 | -0.686 | 0.12119 | 0 | -5.66
-13.5 | -0.659 | 0.11642 | 0 | -5.66
-13 | -0.63 | 0.11015 | -0.001 | -5.718
-12.5 | -0.603 | 0.10687 | -0.001 | -5.639
-12 | -0.575 | 0.10303 | -0.002 | -5.583
-11.5 | -0.548 | 0.10006 | -0.002 | -5.475
-11 | -0.521 | 0.09626 | -0.003 | -5.407
-10.5 | -0.493 | 0.09325 | -0.003 | -5.287
-10 | -0.465 | 0.0904 | -0.004 | -5.149
-9.5 | -0.437 | 0.07799 | -0.004 | -5.606
-9 | -0.41 | 0.06649 | -0.005 | -6.16
-8.5 | -0.382 | 0.05985 | -0.005 | -6.386
-8 | -0.355 | 0.05261 | -0.006 | -6.743
-7.5 | -0.327 | 0.05209 | -0.007 | -6.279
-7 | -0.47 | 0.04861 | -0.007 | -9.666
-6.5 | -0.472 | 0.04365 | -0.007 | -10.803
-6 | -0.444 | 0.04024 | -0.008 | -11.037
-5.5 | -0.497 | 0.01062 | -0.019 | -46.847
-5 | -0.443 | 0.01023 | -0.02 | -43.341
-4.5 | -0.384 | 0.00982 | -0.021 | -39.107
-4 | -0.322 | 0.00941 | -0.023 | -34.175
-3.5 | -0.256 | 0.00905 | -0.024 | -28.334
-3 | -0.19 | 0.00872 | -0.025 | -21.739
-2.5 | -0.121 | 0.00842 | -0.026 | -14.432
-2 | -0.052 | 0.0082 | -0.028 | -6.394
-1.5 | 0.017 | 0.00797 | -0.029 | 2.166
-1 | 0.087 | 0.00764 | -0.03 | 11.441
-0.5 | 0.158 | 0.00727 | -0.031 | 21.753
0 | 0.229 | 0.00445 | -0.033 | 51.385
0.5 | 0.299 | 0.00471 | -0.034 | 63.47
1 | 0.367 | 0.00478 | -0.035 | 76.932
1.5 | 0.437 | 0.00482 | -0.036 | 90.565
2 | 0.506 | 0.00492 | -0.038 | 102.735
2.5 | 0.574 | 0.00514 | -0.039 | 111.653
3 | 0.641 | 0.00639 | -0.04 | 100.196
3.5 | 0.706 | 0.00699 | -0.041 | 101.044
4 | 0.771 | 0.00774 | -0.042 | 99.606
4.5 | 0.829 | 0.01283 | -0.043 | 64.611
5 | 0.89 | 0.01352 | -0.044 | 65.877
5.5 | 0.947 | 0.01422 | -0.046 | 66.625
6 | 0.999 | 0.01504 | -0.047 | 66.413
6.5 | 1.044 | 0.01593 | -0.048 | 65.49
7 | 1.077 | 0.01701 | -0.049 | 63.321
7.5 | 1.094 | 0.01836 | -0.05 | 59.587
8 | 1.08 | 0.01988 | -0.051 | 54.311
8.5 | 0.818 | 0.05742 | -0.023 | 14.25
9 | 0.586 | 0.06269 | -0.024 | 9.344
9.5 | 0.612 | 0.07837 | -0.023 | 7.812
10 | 0.64 | 0.08637 | -0.025 | 7.41
10.5 | 0.667 | 0.08969 | -0.026 | 7.437
11 | 0.694 | 0.093 | -0.026 | 7.462
11.5 | 0.721 | 0.09731 | -0.028 | 7.413
12 | 0.749 | 0.10387 | -0.029 | 7.207
12.5 | 0.775 | 0.10727 | -0.03 | 7.228
13 | 0.802 | 0.10744 | -0.03 | 7.465
13.5 | 0.829 | 0.11258 | -0.031 | 7.364
14 | 0.857 | 0.12121 | -0.033 | 7.069
14.5 | 0.883 | 0.12387 | -0.034 | 7.131
15 | 0.91 | 0.13038 | -0.035 | 6.98
15.5 | 0.94 | 0.1406 | -0.039 | 6.687
16 | 0.965 | 0.13735 | -0.038 | 7.027
16.5 | 0.992 | 0.14256 | -0.039 | 6.958
17 | 1.022 | 0.14967 | -0.042 | 6.826
17.5 | 1.047 | 0.15669 | -0.042 | 6.681
18 | 1.073 | 0.16158 | -0.043 | 6.642
18.5 | 1.101 | 0.16651 | -0.045 | 6.61
19 | 1.131 | 0.17291 | -0.048 | 6.542
19.5 | 1.155 | 0.17548 | -0.047 | 6.581
20 | 1.181 | 0.18014 | -0.048 | 6.556

## 56. Re 2M Mach 0.50 (2)
BIGFOIL.COM POLAR EXPORT
NACA66-315 a=0.2
NACA66-315 a=0.2 |  |  |  | Cl Max: | 0.9881 | at alpha= | 11 | deg
XFOIL ncrit=9 |  |  |  | L/D Max: | 125.499 | at alpha= | 3 | deg
Re: | 2000000 |  |  | Cd Min: | 0.24198 | at alpha= | -20 | deg
Mach: | 0.5 |  |  | Cl=0 at alpha= | -2.1947 | deg
|  |  |  | @ Cl=0.1, Cd= | 0.006642
|  |  |  | @ Cl=0.4, Cd= | 0.0049857
|  |  |  | @ Cl=0.6, Cd= | 0.0050474
alpha (deg) | Cl | Cd | Cm | Cl/Cd
-20 | -0.6068 | 0.24198 | 0.0096 | -2.5076
-19.5 | -0.5881 | 0.23345 | 0.0051 | -2.5192
-19 | -0.5694 | 0.22472 | 0.0004 | -2.5338
-18.5 | -0.549 | 0.21689 | -0.0043 | -2.5312
-18 | -0.5324 | 0.20718 | -0.0092 | -2.5697
-17.5 | -0.512 | 0.19965 | -0.0138 | -2.5645
-17 | -0.4898 | 0.19295 | -0.0183 | -2.5385
-16.5 | -0.4744 | 0.18305 | -0.0233 | -2.5916
-16 | -0.4524 | 0.17666 | -0.0276 | -2.5609
-15.5 | -0.4336 | 0.16872 | -0.0321 | -2.5699
-14.5 | -0.3995 | 0.15229 | -0.0418 | -2.6233
-14 | -0.3859 | 0.14342 | -0.0466 | -2.6907
-13.5 | -0.3696 | 0.13589 | -0.0505 | -2.7198
-13 | -0.3597 | 0.12666 | -0.0554 | -2.8399
-12.5 | -0.3522 | 0.11737 | -0.0604 | -3.0008
-12 | -0.3462 | 0.10797 | -0.0654 | -3.2064
-11.5 | -0.3484 | 0.09749 | -0.0711 | -3.5737
-11 | -0.3421 | 0.08969 | -0.0757 | -3.8142
-10.5 | -0.3468 | 0.0798 | -0.0814 | -4.3459
-10 | -0.3602 | 0.06796 | -0.0897 | -5.3002
-9.5 | -0.3998 | 0.05437 | -0.0986 | -7.3533
-9 | -0.4337 | 0.04626 | -0.0988 | -9.3753
-8.5 | -0.4633 | 0.0401 | -0.0947 | -11.5536
-7.5 | -0.512 | 0.02964 | -0.0769 | -17.274
-7 | -0.5133 | 0.02344 | -0.0687 | -21.8985
-6.5 | -0.4821 | 0.01729 | -0.0638 | -27.8832
-6 | -0.4153 | 0.01378 | -0.0636 | -30.1379
-5.5 | -0.3495 | 0.0123 | -0.0627 | -28.4146
-5 | -0.2943 | 0.01121 | -0.0601 | -26.2533
-4.5 | -0.2459 | 0.01044 | -0.0564 | -23.5536
-4 | -0.2045 | 0.00959 | -0.0516 | -21.3243
-3.5 | -0.151 | 0.00908 | -0.049 | -16.63
-3 | -0.0938 | 0.0087 | -0.0473 | -10.7816
-2.5 | -0.0367 | 0.00831 | -0.0457 | -4.4164
-2 | 0.0234 | 0.00804 | -0.0448 | 2.9104
-1.5 | 0.0845 | 0.00775 | -0.0442 | 10.9032
-1 | 0.1108 | 0.00587 | -0.038 | 18.8756
-0.5 | 0.16 | 0.00493 | -0.0355 | 32.4544
0 | 0.2283 | 0.00495 | -0.0362 | 46.1212
0.5 | 0.2979 | 0.00496 | -0.0373 | 60.0605
1 | 0.3668 | 0.005 | -0.0383 | 73.36
1.5 | 0.4366 | 0.00497 | -0.0395 | 87.8471
2 | 0.5057 | 0.005 | -0.0404 | 101.14
2.5 | 0.5753 | 0.00501 | -0.0413 | 114.8303
3 | 0.6413 | 0.00511 | -0.0414 | 125.499
4 | 0.7114 | 0.00682 | -0.03 | 104.3109
5 | 0.7169 | 0.00964 | -0.0083 | 74.3672
5.5 | 0.719 | 0.01171 | 0.0011 | 61.4005
6 | 0.7137 | 0.01439 | 0.0107 | 49.5969
6.5 | 0.7489 | 0.01575 | 0.0149 | 47.5492
7 | 0.7908 | 0.01692 | 0.0182 | 46.7376
7.5 | 0.8291 | 0.01835 | 0.0219 | 45.1826
8 | 0.8664 | 0.01988 | 0.0258 | 43.5815
8.5 | 0.8952 | 0.02197 | 0.0303 | 40.7465
9 | 0.9245 | 0.02419 | 0.0346 | 38.2183
9.5 | 0.9474 | 0.0269 | 0.0391 | 35.2193
10 | 0.9681 | 0.02995 | 0.0435 | 32.3239
10.5 | 0.9822 | 0.03363 | 0.0478 | 29.2061
11 | 0.9881 | 0.03813 | 0.052 | 25.914
12 | 0.9843 | 0.0503 | 0.0572 | 19.5686
13.5 | 0.9241 | 0.08208 | 0.0447 | 11.2585
14 | 0.893 | 0.09553 | 0.0371 | 9.3478
14.5 | 0.8578 | 0.11082 | 0.0279 | 7.7405
15 | 0.8283 | 0.12657 | 0.018 | 6.5442
15.5 | 0.795 | 0.14427 | 0.0077 | 5.5105
16 | 0.7721 | 0.16108 | -0.0018 | 4.7933

## 57. Re 3M Mach 0.00 (1)
BIGFOIL.COM POLAR EXPORT
NACA66-315 a=0.2
NACA66-315 a=0.2 |  |  |  | Cl Max: | 1.298 | at alpha= | 12.5 | deg
JavaFoil+Calcfoil stall+Eppler ext transition |  |  |  | L/D Max: | 115.808 | at alpha= | 3 | deg
Re: | 3000000 |  |  | Cd Min: | 0.00409 | at alpha= | -0.5 | deg
Mach: | 0 |  |  | Cl=0 at alpha= | -1.6229 | deg
|  |  |  | @ Cl=0.1, Cd= | 0.0057762
|  |  |  | @ Cl=0.4, Cd= | 0.0042836
|  |  |  | @ Cl=0.6, Cd= | 0.0055797
alpha (deg) | Cl | Cd | Cm | Cl/Cd
-15 | -0.783 | 0.10544 | 0.001 | -7.431
-14.5 | -0.795 | 0.10001 | 0.001 | -7.952
-14 | -0.804 | 0.09383 | 0 | -8.572
-13.5 | -0.802 | 0.08802 | 0 | -9.117
-13 | -0.797 | 0.08341 | -0.001 | -9.557
-12.5 | -0.789 | 0.07918 | -0.001 | -9.969
-12 | -0.778 | 0.0739 | -0.002 | -10.532
-11.5 | -0.764 | 0.06964 | -0.002 | -10.967
-11 | -0.749 | 0.06382 | -0.003 | -11.732
-10.5 | -0.728 | 0.06082 | -0.003 | -11.962
-10 | -0.855 | 0.01205 | -0.007 | -70.92
-9.5 | -0.824 | 0.01154 | -0.008 | -71.361
-9 | -0.789 | 0.01108 | -0.009 | -71.186
-8.5 | -0.75 | 0.01069 | -0.01 | -70.18
-8 | -0.708 | 0.01025 | -0.011 | -69.046
-7.5 | -0.663 | 0.00991 | -0.012 | -66.846
-7 | -0.615 | 0.00954 | -0.013 | -64.445
-6.5 | -0.564 | 0.00921 | -0.014 | -61.26
-6 | -0.511 | 0.00891 | -0.015 | -57.383
-5.5 | -0.457 | 0.00763 | -0.017 | -59.826
-5 | -0.401 | 0.00783 | -0.018 | -51.159
-4.5 | -0.344 | 0.00758 | -0.019 | -45.317
-4 | -0.286 | 0.00807 | -0.02 | -35.38
-3.5 | -0.226 | 0.00781 | -0.021 | -29.003
-3 | -0.167 | 0.00756 | -0.022 | -22.048
-2.5 | -0.106 | 0.00739 | -0.023 | -14.396
-2 | -0.046 | 0.00718 | -0.024 | -6.376
-1.5 | 0.015 | 0.00698 | -0.025 | 2.154
-1 | 0.076 | 0.00687 | -0.026 | 11.066
-0.5 | 0.137 | 0.00409 | -0.027 | 33.625
0 | 0.199 | 0.0041 | -0.028 | 48.409
0.5 | 0.26 | 0.00413 | -0.03 | 62.829
1 | 0.32 | 0.00417 | -0.031 | 76.778
1.5 | 0.381 | 0.00424 | -0.032 | 89.791
2 | 0.442 | 0.00438 | -0.033 | 100.904
2.5 | 0.501 | 0.00481 | -0.034 | 104.255
3 | 0.561 | 0.00484 | -0.035 | 115.808
3.5 | 0.619 | 0.00594 | -0.036 | 104.325
4 | 0.677 | 0.00637 | -0.037 | 106.207
4.5 | 0.734 | 0.00689 | -0.038 | 106.487
5 | 0.786 | 0.01029 | -0.039 | 76.413
5.5 | 0.841 | 0.01079 | -0.04 | 77.972
6 | 0.894 | 0.01122 | -0.041 | 79.688
6.5 | 0.945 | 0.01168 | -0.042 | 80.959
7 | 0.995 | 0.01217 | -0.043 | 81.724
7.5 | 1.042 | 0.0127 | -0.044 | 82.023
8 | 1.087 | 0.01328 | -0.045 | 81.807
8.5 | 1.129 | 0.01389 | -0.046 | 81.266
9 | 1.167 | 0.0146 | -0.047 | 79.947
9.5 | 1.203 | 0.0154 | -0.048 | 78.107
10 | 1.231 | 0.01612 | -0.049 | 76.358
10.5 | 1.255 | 0.01699 | -0.05 | 73.842
11 | 1.273 | 0.01779 | -0.051 | 71.555
11.5 | 1.287 | 0.01869 | -0.052 | 68.849
12 | 1.295 | 0.01975 | -0.053 | 65.579
12.5 | 1.298 | 0.02107 | -0.054 | 61.597
13 | 1.296 | 0.02219 | -0.054 | 58.405
13.5 | 1.286 | 0.02367 | -0.055 | 54.311
14 | 1.267 | 0.02529 | -0.056 | 50.117
14.5 | 1.245 | 0.02678 | -0.057 | 46.474
15 | 1.213 | 0.03009 | -0.057 | 40.303
15.5 | 1.176 | 0.03369 | -0.058 | 34.911
16 | 1.088 | 0.05557 | -0.054 | 19.583
16.5 | 0.977 | 0.1054 | -0.043 | 9.265
17 | 0.927 | 0.12596 | -0.036 | 7.363
17.5 | 0.894 | 0.13467 | -0.035 | 6.641

## 58. Re 3M Mach 0.00 (2)
BIGFOIL.COM POLAR EXPORT
NACA66-315 a=0.2
NACA66-315 a=0.2 |  |  |  | Cl Max: | 1.4833 | at alpha= | 19.5 | deg
XFOIL ncrit=9 |  |  |  | L/D Max: | 129.547 | at alpha= | 3 | deg
Re: | 3000000 |  |  | Cd Min: | 0.06416 | at alpha= | 20 | deg
Mach: | 0 |  |  | Cl=0 at alpha= | -1.9335 | deg
|  |  |  | @ Cl=0.1, Cd= | 0.0040998
|  |  |  | @ Cl=0.4, Cd= | 0.0040029
|  |  |  | @ Cl=0.6, Cd= | 0.0053614
alpha (deg) | Cl | Cd | Cm | Cl/Cd
-20 | -1.3006 | 0.05157 | -0.0769 | -25.2201
-19.5 | -1.3053 | 0.0458 | -0.078 | -28.5
-18.5 | -1.2896 | 0.03765 | -0.0784 | -34.2523
-18 | -1.273 | 0.03495 | -0.0777 | -36.4235
-17 | -1.2475 | 0.02995 | -0.0733 | -41.6528
-16 | -1.2093 | 0.02601 | -0.0686 | -46.4937
-15.5 | -1.2014 | 0.02326 | -0.0647 | -51.6509
-15 | -1.1817 | 0.02137 | -0.0614 | -55.2971
-14.5 | -1.1541 | 0.01998 | -0.0588 | -57.7628
-14 | -1.118 | 0.01926 | -0.057 | -58.0478
-13.5 | -1.0846 | 0.01825 | -0.0547 | -59.4301
-13 | -1.0522 | 0.01712 | -0.0521 | -61.4603
-12.5 | -1.0113 | 0.01668 | -0.0506 | -60.6295
-11.5 | -0.9355 | 0.01512 | -0.0463 | -61.8717
-11 | -0.896 | 0.01444 | -0.0443 | -62.0499
-10.5 | -0.8552 | 0.01392 | -0.0422 | -61.4368
-10 | -0.8196 | 0.01289 | -0.0394 | -63.5842
-9.5 | -0.7806 | 0.01202 | -0.037 | -64.9418
-9 | -0.734 | 0.01154 | -0.0359 | -63.6049
-8.5 | -0.6857 | 0.01112 | -0.0351 | -61.6637
-8 | -0.6371 | 0.01066 | -0.0344 | -59.7655
-7.5 | -0.5878 | 0.01022 | -0.0337 | -57.5147
-7 | -0.5372 | 0.00986 | -0.0332 | -54.4828
-6.5 | -0.4874 | 0.00944 | -0.0327 | -51.6314
-6 | -0.4392 | 0.00887 | -0.0317 | -49.5152
-5.5 | -0.3869 | 0.00854 | -0.0315 | -45.3044
-5 | -0.3337 | 0.00825 | -0.0315 | -40.4485
-4.5 | -0.28 | 0.00799 | -0.0316 | -35.0438
-4 | -0.2268 | 0.00768 | -0.0316 | -29.5312
-3.5 | -0.1731 | 0.00742 | -0.0316 | -23.3288
-3 | -0.118 | 0.00722 | -0.0319 | -16.3435
-2.5 | -0.0627 | 0.00699 | -0.0323 | -8.97
-2 | -0.007 | 0.00679 | -0.0327 | -1.0309
-1.5 | 0.0456 | 0.00638 | -0.0326 | 7.1473
-1 | 0.0767 | 0.00419 | -0.0293 | 18.3055
-0.5 | 0.1335 | 0.00397 | -0.0299 | 33.6272
0 | 0.1921 | 0.00394 | -0.0308 | 48.7563
0.5 | 0.2507 | 0.00396 | -0.0318 | 63.3081
1 | 0.31 | 0.00398 | -0.0329 | 77.8894
2 | 0.4279 | 0.00401 | -0.0351 | 106.7082
2.5 | 0.4867 | 0.00402 | -0.0362 | 121.0697
3 | 0.5428 | 0.00419 | -0.0367 | 129.5465
3.5 | 0.5865 | 0.00511 | -0.0351 | 114.775
4 | 0.63 | 0.00592 | -0.0335 | 106.4189
4.5 | 0.6699 | 0.00672 | -0.0313 | 99.6875
5 | 0.706 | 0.00758 | -0.0283 | 93.1398
5.5 | 0.7301 | 0.00873 | -0.0231 | 83.6312
6 | 0.746 | 0.00966 | -0.0161 | 77.2257
6.5 | 0.7784 | 0.01034 | -0.0125 | 75.2805
7 | 0.8162 | 0.0109 | -0.01 | 74.8807
7.5 | 0.8554 | 0.01143 | -0.0079 | 74.8381
8 | 0.8924 | 0.0121 | -0.0056 | 73.7521
8.5 | 0.93 | 0.01275 | -0.0034 | 72.9412
9 | 0.9679 | 0.01341 | -0.0014 | 72.1775
9.5 | 1.0033 | 0.01421 | 0.0008 | 70.6052
10 | 1.0364 | 0.01513 | 0.0033 | 68.4997
10.5 | 1.0716 | 0.01596 | 0.0054 | 67.1429
11 | 1.106 | 0.01685 | 0.0074 | 65.638
11.5 | 1.1378 | 0.01785 | 0.0098 | 63.7423
12.5 | 1.1969 | 0.02025 | 0.0145 | 59.1062
14 | 1.3028 | 0.02449 | 0.0162 | 53.1972
14.5 | 1.3275 | 0.02631 | 0.0182 | 50.4561
15 | 1.3451 | 0.02873 | 0.0206 | 46.8187
15.5 | 1.368 | 0.03086 | 0.0222 | 44.3292
16 | 1.3954 | 0.0327 | 0.0233 | 42.6728
16.5 | 1.4136 | 0.03537 | 0.0248 | 39.9661
17 | 1.4326 | 0.03807 | 0.026 | 37.6307
17.5 | 1.4511 | 0.04092 | 0.0269 | 35.4619
18 | 1.4652 | 0.04432 | 0.0277 | 33.0596
18.5 | 1.4761 | 0.04819 | 0.0283 | 30.6308
19 | 1.4761 | 0.05342 | 0.0286 | 27.632
19.5 | 1.4833 | 0.05814 | 0.0282 | 25.5126
20 | 1.4817 | 0.06416 | 0.0273 | 23.0938

## 59. Re 3M Mach 0.10 (1)
BIGFOIL.COM POLAR EXPORT
NACA66-315 a=0.2
NACA66-315 a=0.2 |  |  |  | Cl Max: | 1.287 | at alpha= | 12 | deg
JavaFoil+Calcfoil stall+Eppler ext transition |  |  |  | L/D Max: | 106.027 | at alpha= | 4.5 | deg
Re: | 3000000 |  |  | Cd Min: | 0.00407 | at alpha= | -0.5 | deg
Mach: | 0.1 |  |  | Cl=0 at alpha= | -1.6229 | deg
|  |  |  | @ Cl=0.1, Cd= | 0.0057923
|  |  |  | @ Cl=0.4, Cd= | 0.0042662
|  |  |  | @ Cl=0.6, Cd= | 0.0058185
alpha (deg) | Cl | Cd | Cm | Cl/Cd
-15 | -0.758 | 0.10802 | 0.001 | -7.017
-14.5 | -0.773 | 0.10133 | 0.001 | -7.63
-14 | -0.786 | 0.09537 | 0 | -8.238
-13.5 | -0.787 | 0.08927 | 0 | -8.812
-13 | -0.784 | 0.0839 | -0.001 | -9.348
-12.5 | -0.778 | 0.07962 | -0.001 | -9.775
-12 | -0.77 | 0.07447 | -0.002 | -10.336
-11.5 | -0.757 | 0.07031 | -0.002 | -10.762
-11 | -0.743 | 0.06503 | -0.003 | -11.424
-10.5 | -0.728 | 0.05896 | -0.004 | -12.351
-10 | -0.852 | 0.01216 | -0.007 | -70.043
-9.5 | -0.822 | 0.01169 | -0.008 | -70.34
-9 | -0.788 | 0.01115 | -0.009 | -70.706
-8.5 | -0.75 | 0.01074 | -0.01 | -69.862
-8 | -0.709 | 0.01038 | -0.011 | -68.322
-7.5 | -0.664 | 0.00996 | -0.012 | -66.689
-7 | -0.617 | 0.00958 | -0.013 | -64.365
-6.5 | -0.566 | 0.00928 | -0.014 | -61.027
-6 | -0.513 | 0.00893 | -0.016 | -57.5
-5.5 | -0.458 | 0.00861 | -0.017 | -53.225
-5 | -0.402 | 0.00743 | -0.018 | -54.179
-4.5 | -0.345 | 0.0076 | -0.019 | -45.435
-4 | -0.287 | 0.00809 | -0.02 | -35.461
-3.5 | -0.228 | 0.00789 | -0.021 | -28.845
-3 | -0.167 | 0.00763 | -0.022 | -21.939
-2.5 | -0.107 | 0.0074 | -0.023 | -14.44
-2 | -0.046 | 0.00716 | -0.024 | -6.426
-1.5 | 0.015 | 0.00704 | -0.025 | 2.146
-1 | 0.076 | 0.00688 | -0.026 | 11.107
-0.5 | 0.138 | 0.00407 | -0.028 | 33.918
0 | 0.2 | 0.00412 | -0.029 | 48.448
0.5 | 0.261 | 0.00412 | -0.03 | 63.381
1 | 0.322 | 0.00415 | -0.031 | 77.453
1.5 | 0.383 | 0.00423 | -0.032 | 90.488
2 | 0.444 | 0.00436 | -0.033 | 101.811
2.5 | 0.504 | 0.00483 | -0.034 | 104.219
3 | 0.563 | 0.00553 | -0.035 | 101.975
3.5 | 0.622 | 0.00599 | -0.036 | 103.791
4 | 0.68 | 0.00643 | -0.037 | 105.832
4.5 | 0.737 | 0.00695 | -0.038 | 106.027
5 | 0.79 | 0.01035 | -0.039 | 76.362
5.5 | 0.845 | 0.01087 | -0.04 | 77.728
6 | 0.898 | 0.01129 | -0.041 | 79.544
6.5 | 0.949 | 0.01177 | -0.042 | 80.628
7 | 0.999 | 0.01226 | -0.043 | 81.463
7.5 | 1.046 | 0.01282 | -0.044 | 81.559
8 | 1.09 | 0.01339 | -0.045 | 81.397
8.5 | 1.132 | 0.01405 | -0.046 | 80.527
9 | 1.17 | 0.01474 | -0.047 | 79.345
9.5 | 1.204 | 0.01556 | -0.048 | 77.392
10 | 1.231 | 0.01639 | -0.049 | 75.138
10.5 | 1.253 | 0.0172 | -0.05 | 72.882
11 | 1.27 | 0.01802 | -0.051 | 70.472
11.5 | 1.281 | 0.01897 | -0.052 | 67.538
12 | 1.287 | 0.02006 | -0.053 | 64.176
12.5 | 1.287 | 0.02143 | -0.054 | 60.039
13 | 1.281 | 0.02267 | -0.055 | 56.517
13.5 | 1.267 | 0.02416 | -0.056 | 52.431
14 | 1.244 | 0.02593 | -0.056 | 47.96
14.5 | 1.215 | 0.02801 | -0.057 | 43.373
15 | 1.178 | 0.03111 | -0.058 | 37.88
15.5 | 1.091 | 0.05013 | -0.054 | 21.77
16 | 0.959 | 0.10752 | -0.039 | 8.917
16.5 | 0.919 | 0.11843 | -0.037 | 7.762
17 | 0.879 | 0.1309 | -0.033 | 6.714

## 60. Re 3M Mach 0.10 (2)
BIGFOIL.COM POLAR EXPORT
NACA66-315 a=0.2
NACA66-315 a=0.2 |  |  |  | Cl Max: | 1.4723 | at alpha= | 19.5 | deg
XFOIL ncrit=9 |  |  |  | L/D Max: | 129.691 | at alpha= | 3 | deg
Re: | 3000000 |  |  | Cd Min: | 0.0682 | at alpha= | 20 | deg
Mach: | 0.1 |  |  | Cl=0 at alpha= | -1.9395 | deg
|  |  |  | @ Cl=0.1, Cd= | 0.0042239
|  |  |  | @ Cl=0.4, Cd= | 0.0040096
|  |  |  | @ Cl=0.6, Cd= | 0.0053251
alpha (deg) | Cl | Cd | Cm | Cl/Cd
-19.5 | -1.2115 | 0.05908 | -0.0767 | -20.5061
-18.5 | -1.2407 | 0.04434 | -0.081 | -27.9815
-18 | -1.2289 | 0.04012 | -0.0822 | -30.6306
-17.5 | -1.2413 | 0.03526 | -0.0798 | -35.2042
-16.5 | -1.2076 | 0.03058 | -0.0759 | -39.4899
-16 | -1.1959 | 0.02797 | -0.073 | -42.7565
-15.5 | -1.1693 | 0.02651 | -0.0709 | -44.1079
-15 | -1.1716 | 0.02297 | -0.0658 | -51.0057
-14.5 | -1.1501 | 0.02109 | -0.0625 | -54.533
-14 | -1.1157 | 0.02019 | -0.0604 | -55.26
-13.5 | -1.0833 | 0.01906 | -0.0578 | -56.8363
-13 | -1.0521 | 0.0178 | -0.055 | -59.1067
-12.5 | -1.0108 | 0.01736 | -0.0533 | -58.2258
-12 | -0.9746 | 0.01641 | -0.0509 | -59.3906
-11.5 | -0.9364 | 0.01554 | -0.0486 | -60.2574
-11 | -0.8971 | 0.01478 | -0.0464 | -60.6969
-10.5 | -0.8562 | 0.01417 | -0.0443 | -60.4234
-10 | -0.8156 | 0.01352 | -0.042 | -60.3254
-9.5 | -0.7817 | 0.01223 | -0.0386 | -63.9166
-9 | -0.7357 | 0.01171 | -0.0373 | -62.8266
-8.5 | -0.6873 | 0.01126 | -0.0364 | -61.0391
-8 | -0.6386 | 0.01078 | -0.0355 | -59.2393
-7.5 | -0.5893 | 0.01032 | -0.0347 | -57.1027
-7 | -0.5389 | 0.00993 | -0.0341 | -54.2699
-6.5 | -0.4869 | 0.00964 | -0.0337 | -50.5083
-6 | -0.4404 | 0.00893 | -0.0324 | -49.3169
-5.5 | -0.388 | 0.00858 | -0.0321 | -45.2214
-5 | -0.3347 | 0.00829 | -0.032 | -40.3739
-4.5 | -0.2808 | 0.00801 | -0.032 | -35.0562
-4 | -0.2272 | 0.00771 | -0.032 | -29.4682
-3.5 | -0.1733 | 0.00744 | -0.032 | -23.293
-3 | -0.118 | 0.00724 | -0.0323 | -16.2983
-2.5 | -0.0624 | 0.00701 | -0.0326 | -8.9016
-2 | -0.0064 | 0.0068 | -0.033 | -0.94118
-1.5 | 0.0465 | 0.00641 | -0.0329 | 7.2543
-1 | 0.0794 | 0.00437 | -0.0298 | 18.1693
-0.5 | 0.1344 | 0.00398 | -0.0301 | 33.7688
0 | 0.1933 | 0.00394 | -0.031 | 49.0609
0.5 | 0.2522 | 0.00397 | -0.032 | 63.5264
1 | 0.3119 | 0.00399 | -0.0331 | 78.1704
1.5 | 0.3717 | 0.004 | -0.0343 | 92.925
2 | 0.4306 | 0.00402 | -0.0353 | 107.1144
2.5 | 0.4897 | 0.00403 | -0.0364 | 121.5136
3 | 0.546 | 0.00421 | -0.0369 | 129.6912
3.5 | 0.5897 | 0.00513 | -0.0352 | 114.9513
4 | 0.633 | 0.00595 | -0.0335 | 106.3866
4.5 | 0.6725 | 0.00676 | -0.0311 | 99.4822
5 | 0.708 | 0.00762 | -0.0279 | 92.9134
5.5 | 0.7294 | 0.00878 | -0.0221 | 83.0752
6 | 0.744 | 0.00977 | -0.0149 | 76.1515
6.5 | 0.7779 | 0.01044 | -0.0115 | 74.5115
7 | 0.8158 | 0.01102 | -0.009 | 74.029
7.5 | 0.8553 | 0.01156 | -0.0069 | 73.9879
8 | 0.8922 | 0.01226 | -0.0045 | 72.7732
8.5 | 0.9302 | 0.01292 | -0.0023 | 71.9969
9 | 0.9681 | 0.01362 | -0.0002 | 71.0793
9.5 | 1.0033 | 0.01446 | 0.0021 | 69.3845
10 | 1.0372 | 0.01537 | 0.0046 | 67.4821
10.5 | 1.0722 | 0.01626 | 0.0067 | 65.941
11 | 1.1062 | 0.01719 | 0.0089 | 64.3514
11.5 | 1.1379 | 0.01825 | 0.0114 | 62.3507
12 | 1.1615 | 0.01969 | 0.0148 | 58.9893
12.5 | 1.199 | 0.02075 | 0.0158 | 57.7831
14 | 1.3026 | 0.02523 | 0.0181 | 51.629
14.5 | 1.3259 | 0.02724 | 0.0203 | 48.6747
15 | 1.3422 | 0.02985 | 0.0228 | 44.9648
15.5 | 1.3672 | 0.03191 | 0.0242 | 42.8455
16 | 1.3924 | 0.03404 | 0.0255 | 40.9048
16.5 | 1.4098 | 0.0369 | 0.027 | 38.206
17 | 1.4277 | 0.03983 | 0.0282 | 35.8448
17.5 | 1.4449 | 0.04296 | 0.0291 | 33.6336
18 | 1.4567 | 0.04674 | 0.0299 | 31.166
18.5 | 1.4567 | 0.05198 | 0.0304 | 28.0242
19 | 1.4636 | 0.05677 | 0.0302 | 25.7812
19.5 | 1.4723 | 0.06156 | 0.0296 | 23.9165
20 | 1.4681 | 0.0682 | 0.0282 | 21.5264

## 61. Re 3M Mach 0.25 (1)
BIGFOIL.COM POLAR EXPORT
NACA66-315 a=0.2
NACA66-315 a=0.2 |  |  |  | Cl Max: | 1.238 | at alpha= | 11 | deg
JavaFoil+Calcfoil stall+Eppler ext transition |  |  |  | L/D Max: | 110.579 | at alpha= | 2.5 | deg
Re: | 3000000 |  |  | Cd Min: | 0.00413 | at alpha= | 0 | deg
Mach: | 0.25 |  |  | Cl=0 at alpha= | -1.627 | deg
|  |  |  | @ Cl=0.1, Cd= | 0.0069267
|  |  |  | @ Cl=0.4, Cd= | 0.0043431
|  |  |  | @ Cl=0.6, Cd= | 0.0058623
alpha (deg) | Cl | Cd | Cm | Cl/Cd
-14 | -0.623 | 0.10604 | 0 | -5.877
-13.5 | -0.65 | 0.0969 | 0 | -6.706
-13 | -0.67 | 0.09162 | -0.001 | -7.317
-12.5 | -0.686 | 0.08649 | -0.001 | -7.928
-12 | -0.695 | 0.08 | -0.002 | -8.693
-11.5 | -0.7 | 0.07388 | -0.002 | -9.469
-11 | -0.698 | 0.06939 | -0.003 | -10.063
-10.5 | -0.691 | 0.06488 | -0.003 | -10.649
-10 | -0.679 | 0.06018 | -0.004 | -11.291
-9.5 | -0.662 | 0.05647 | -0.004 | -11.724
-9 | -0.779 | 0.01167 | -0.009 | -66.725
-8.5 | -0.749 | 0.01115 | -0.011 | -67.172
-8 | -0.712 | 0.01075 | -0.012 | -66.243
-7.5 | -0.671 | 0.01033 | -0.013 | -64.953
-7 | -0.625 | 0.00991 | -0.014 | -63.081
-6.5 | -0.576 | 0.00954 | -0.015 | -60.345
-6 | -0.523 | 0.00915 | -0.016 | -57.166
-5.5 | -0.468 | 0.00884 | -0.017 | -52.959
-5 | -0.411 | 0.00852 | -0.018 | -48.295
-4.5 | -0.353 | 0.00733 | -0.019 | -48.181
-4 | -0.294 | 0.0071 | -0.02 | -41.362
-3.5 | -0.233 | 0.0073 | -0.021 | -31.923
-3 | -0.172 | 0.00745 | -0.023 | -23.058
-2.5 | -0.11 | 0.00753 | -0.024 | -14.59
-2 | -0.047 | 0.00732 | -0.025 | -6.464
-1.5 | 0.016 | 0.0071 | -0.026 | 2.188
-1 | 0.079 | 0.00698 | -0.027 | 11.252
-0.5 | 0.142 | 0.00682 | -0.028 | 20.797
0 | 0.205 | 0.00413 | -0.029 | 49.67
0.5 | 0.268 | 0.00418 | -0.031 | 64.179
1 | 0.331 | 0.00422 | -0.032 | 78.319
1.5 | 0.393 | 0.00429 | -0.033 | 91.628
2 | 0.455 | 0.00476 | -0.034 | 95.571
2.5 | 0.517 | 0.00467 | -0.035 | 110.579
3 | 0.578 | 0.00569 | -0.036 | 101.512
3.5 | 0.638 | 0.00616 | -0.037 | 103.555
4 | 0.697 | 0.00665 | -0.038 | 104.838
4.5 | 0.755 | 0.0072 | -0.039 | 104.957
5 | 0.809 | 0.01079 | -0.04 | 75.009
5.5 | 0.865 | 0.01125 | -0.041 | 76.883
6 | 0.919 | 0.01174 | -0.042 | 78.266
6.5 | 0.97 | 0.01223 | -0.043 | 79.299
7 | 1.019 | 0.01281 | -0.044 | 79.576
7.5 | 1.065 | 0.0134 | -0.045 | 79.433
8 | 1.107 | 0.01411 | -0.046 | 78.473
8.5 | 1.145 | 0.01488 | -0.047 | 76.964
9 | 1.179 | 0.01572 | -0.048 | 75.006
9.5 | 1.208 | 0.0165 | -0.049 | 73.208
10 | 1.226 | 0.01749 | -0.05 | 70.073
10.5 | 1.236 | 0.01856 | -0.051 | 66.588
11 | 1.238 | 0.01957 | -0.052 | 63.263
11.5 | 1.231 | 0.02101 | -0.053 | 58.587
12 | 1.215 | 0.0222 | -0.054 | 54.735
12.5 | 1.189 | 0.024 | -0.055 | 49.531
13 | 1.15 | 0.0264 | -0.056 | 43.57
13.5 | 1.089 | 0.03152 | -0.056 | 34.531
14 | 0.886 | 0.09824 | -0.032 | 9.018
14.5 | 0.826 | 0.10683 | -0.03 | 7.732
15 | 0.762 | 0.11534 | -0.029 | 6.602
15.5 | 0.692 | 0.1245 | -0.029 | 5.555
16 | 0.617 | 0.13446 | -0.028 | 4.588

## 62. Re 3M Mach 0.25 (2)
BIGFOIL.COM POLAR EXPORT
NACA66-315 a=0.2
NACA66-315 a=0.2 |  |  |  | Cl Max: | 1.3754 | at alpha= | 18 | deg
XFOIL ncrit=9 |  |  |  | L/D Max: | 130.069 | at alpha= | 3 | deg
Re: | 3000000 |  |  | Cd Min: | 0.21129 | at alpha= | -20 | deg
Mach: | 0.25 |  |  | Cl=0 at alpha= | -1.9694 | deg
|  |  |  | @ Cl=0.1, Cd= | 0.0050845
|  |  |  | @ Cl=0.4, Cd= | 0.0040578
|  |  |  | @ Cl=0.6, Cd= | 0.005071
alpha (deg) | Cl | Cd | Cm | Cl/Cd
-20 | -0.5886 | 0.21129 | 0.0026 | -2.7857
-19.5 | -0.5707 | 0.20672 | -0.0006 | -2.7607
-19 | -0.5543 | 0.20069 | -0.0044 | -2.762
-18.5 | -0.547 | 0.19065 | -0.0091 | -2.8691
-17.5 | -0.5112 | 0.17908 | -0.0169 | -2.8546
-17 | -0.4968 | 0.17193 | -0.0211 | -2.8895
-16.5 | -0.4971 | 0.1599 | -0.0266 | -3.1088
-15.5 | -0.4636 | 0.14779 | -0.0343 | -3.1369
-14.5 | -0.9131 | 0.04418 | -0.0889 | -20.6677
-14 | -0.9584 | 0.03622 | -0.0861 | -26.4605
-13.5 | -0.9769 | 0.03111 | -0.0815 | -31.4015
-13 | -0.9989 | 0.02586 | -0.075 | -38.6272
-12.5 | -0.9589 | 0.02545 | -0.0725 | -37.6778
-12 | -0.9474 | 0.02261 | -0.0672 | -41.9018
-11.5 | -0.9252 | 0.02032 | -0.0626 | -45.5315
-11 | -0.8952 | 0.01844 | -0.0586 | -48.5466
-10.5 | -0.8595 | 0.01673 | -0.0552 | -51.3748
-10 | -0.8195 | 0.01534 | -0.0523 | -53.4224
-9.5 | -0.7761 | 0.01448 | -0.0497 | -53.5981
-9 | -0.737 | 0.01285 | -0.0466 | -57.3541
-8.5 | -0.6927 | 0.01216 | -0.044 | -56.9655
-8 | -0.6445 | 0.01155 | -0.0422 | -55.8009
-7.5 | -0.5949 | 0.01097 | -0.0407 | -54.2297
-7 | -0.5453 | 0.0104 | -0.0392 | -52.4327
-6.5 | -0.4936 | 0.00997 | -0.0381 | -49.5085
-6 | -0.4447 | 0.00931 | -0.0365 | -47.7658
-5.5 | -0.3931 | 0.00882 | -0.0355 | -44.5692
-5 | -0.3388 | 0.00848 | -0.035 | -39.9528
-4.5 | -0.2842 | 0.00816 | -0.0346 | -34.8284
-4 | -0.2284 | 0.00791 | -0.0345 | -28.8748
-3.5 | -0.1745 | 0.00757 | -0.0341 | -23.0515
-3 | -0.1178 | 0.00732 | -0.0342 | -16.0929
-2.5 | -0.0605 | 0.0071 | -0.0344 | -8.5211
-2 | -0.0034 | 0.00687 | -0.0347 | -0.49491
-1.5 | 0.0522 | 0.00659 | -0.0347 | 7.9211
-1 | 0.0938 | 0.00525 | -0.0326 | 17.8667
-0.5 | 0.1395 | 0.00403 | -0.0311 | 34.6154
0 | 0.2 | 0.00399 | -0.032 | 50.1253
0.5 | 0.261 | 0.00403 | -0.0331 | 64.7643
1 | 0.3227 | 0.00402 | -0.0342 | 80.2736
1.5 | 0.3841 | 0.00405 | -0.0354 | 94.8395
2 | 0.4455 | 0.00408 | -0.0365 | 109.1912
2.5 | 0.5061 | 0.00411 | -0.0375 | 123.1387
3 | 0.5632 | 0.00433 | -0.0378 | 130.0693
3.5 | 0.6074 | 0.00522 | -0.0358 | 116.3602
4 | 0.6489 | 0.00611 | -0.0333 | 106.2029
4.5 | 0.6858 | 0.00699 | -0.03 | 98.1116
5 | 0.7152 | 0.00792 | -0.0252 | 90.303
5.5 | 0.7199 | 0.00914 | -0.0157 | 78.7637
6 | 0.7382 | 0.01034 | -0.0093 | 71.3926
6.5 | 0.7758 | 0.01102 | -0.0064 | 70.3993
7 | 0.8148 | 0.01172 | -0.0037 | 69.5222
7.5 | 0.8552 | 0.01236 | -0.0014 | 69.1909
8.5 | 0.9319 | 0.01395 | 0.0036 | 66.8029
9 | 0.9696 | 0.01483 | 0.0061 | 65.381
9.5 | 1.0021 | 0.01598 | 0.0092 | 62.7096
10 | 1.0394 | 0.01692 | 0.0116 | 61.4303
10.5 | 1.0736 | 0.01805 | 0.0142 | 59.4792
11 | 1.1067 | 0.01926 | 0.017 | 57.4611
11.5 | 1.133 | 0.02083 | 0.0204 | 54.3927
12 | 1.1582 | 0.02243 | 0.024 | 51.6362
12.5 | 1.2038 | 0.02401 | 0.0234 | 50.1374
13 | 1.243 | 0.02572 | 0.0239 | 48.3281
13.5 | 1.2686 | 0.02787 | 0.0264 | 45.5185
14 | 1.2821 | 0.03095 | 0.0295 | 41.4249
14.5 | 1.3023 | 0.03373 | 0.0318 | 38.6095
15 | 1.324 | 0.03656 | 0.0337 | 36.2144
15.5 | 1.3484 | 0.03931 | 0.0351 | 34.3017
16 | 1.3639 | 0.04293 | 0.0367 | 31.7703
16.5 | 1.3696 | 0.0477 | 0.0379 | 28.7128
17 | 1.3701 | 0.05333 | 0.0385 | 25.691
17.5 | 1.3734 | 0.05904 | 0.0383 | 23.2622
18 | 1.3754 | 0.06526 | 0.0374 | 21.0757
18.5 | 1.3716 | 0.07254 | 0.0356 | 18.9082
19 | 1.3545 | 0.08192 | 0.0324 | 16.5344
19.5 | 1.3364 | 0.092 | 0.0281 | 14.5261
20 | 1.3124 | 0.10352 | 0.0224 | 12.6777

## 63. Re 3M Mach 0.50 (1)
BIGFOIL.COM POLAR EXPORT
NACA66-315 a=0.2
NACA66-315 a=0.2 |  |  |  | Cl Max: | 1.182 | at alpha= | 20 | deg
JavaFoil+Calcfoil stall+Eppler ext transition |  |  |  | L/D Max: | 110.649 | at alpha= | 1.5 | deg
Re: | 3000000 |  |  | Cd Min: | 0.00396 | at alpha= | 1.5 | deg
Mach: | 0.5 |  |  | Cl=0 at alpha= | -1.6214 | deg
|  |  |  | @ Cl=0.1, Cd= | 0.0064543
|  |  |  | @ Cl=0.4, Cd= | 0.0040143
|  |  |  | @ Cl=0.6, Cd= | 0.0061804
alpha (deg) | Cl | Cd | Cm | Cl/Cd
-20 | -1.014 | 0.16985 | 0.007 | -5.971
-19.5 | -0.988 | 0.16324 | 0.006 | -6.05
-19 | -0.962 | 0.16166 | 0.006 | -5.953
-18.5 | -0.932 | 0.15405 | 0.005 | -6.053
-18 | -0.905 | 0.15011 | 0.005 | -6.029
-17.5 | -0.878 | 0.14386 | 0.004 | -6.1
-17 | -0.851 | 0.14111 | 0.004 | -6.029
-16.5 | -0.825 | 0.13895 | 0.003 | -5.937
-16 | -0.796 | 0.13043 | 0.002 | -6.101
-15.5 | -0.768 | 0.12349 | 0.002 | -6.217
-15 | -0.741 | 0.11956 | 0.001 | -6.195
-14.5 | -0.714 | 0.11403 | 0.001 | -6.258
-14 | -0.686 | 0.1137 | 0 | -6.037
-13.5 | -0.659 | 0.10918 | 0 | -6.037
-13 | -0.63 | 0.10338 | -0.001 | -6.096
-12.5 | -0.603 | 0.0996 | -0.001 | -6.053
-12 | -0.576 | 0.09837 | -0.002 | -5.851
-11.5 | -0.548 | 0.09494 | -0.002 | -5.774
-11 | -0.521 | 0.08907 | -0.003 | -5.847
-10.5 | -0.493 | 0.08604 | -0.004 | -5.733
-10 | -0.466 | 0.0832 | -0.004 | -5.598
-9.5 | -0.437 | 0.07329 | -0.004 | -5.969
-9 | -0.41 | 0.06344 | -0.005 | -6.461
-8.5 | -0.383 | 0.05654 | -0.006 | -6.765
-8 | -0.355 | 0.05098 | -0.006 | -6.966
-7.5 | -0.327 | 0.04999 | -0.007 | -6.545
-7 | -0.47 | 0.04726 | -0.007 | -9.947
-6.5 | -0.472 | 0.04241 | -0.008 | -11.136
-6 | -0.544 | 0.01022 | -0.018 | -53.286
-5.5 | -0.498 | 0.00992 | -0.019 | -50.221
-5 | -0.444 | 0.00945 | -0.02 | -46.986
-4.5 | -0.385 | 0.00908 | -0.021 | -42.393
-4 | -0.322 | 0.00869 | -0.023 | -37.08
-3.5 | -0.257 | 0.00837 | -0.024 | -30.684
-3 | -0.19 | 0.00808 | -0.025 | -23.517
-2.5 | -0.122 | 0.0078 | -0.026 | -15.6
-2 | -0.053 | 0.00755 | -0.028 | -6.955
-1.5 | 0.017 | 0.00735 | -0.029 | 2.352
-1 | 0.088 | 0.00642 | -0.03 | 13.635
-0.5 | 0.158 | 0.00662 | -0.032 | 23.904
0 | 0.229 | 0.00418 | -0.033 | 54.86
0.5 | 0.3 | 0.00417 | -0.034 | 71.859
1 | 0.368 | 0.00406 | -0.035 | 90.835
1.5 | 0.438 | 0.00396 | -0.037 | 110.649
2 | 0.505 | 0.00548 | -0.038 | 92.115
2.5 | 0.573 | 0.00597 | -0.039 | 95.9
3 | 0.641 | 0.0065 | -0.04 | 98.561
3.5 | 0.706 | 0.00709 | -0.041 | 99.684
4 | 0.771 | 0.00778 | -0.042 | 99.125
4.5 | 0.831 | 0.01192 | -0.043 | 69.69
5 | 0.892 | 0.01256 | -0.044 | 71.065
5.5 | 0.949 | 0.01322 | -0.046 | 71.783
6 | 1.001 | 0.01396 | -0.047 | 71.706
6.5 | 1.046 | 0.01481 | -0.048 | 70.611
7 | 1.08 | 0.0158 | -0.049 | 68.318
7.5 | 1.096 | 0.01704 | -0.05 | 64.317
8 | 1.082 | 0.01845 | -0.051 | 58.62
8.5 | 0.82 | 0.05514 | -0.026 | 14.88
9 | 0.587 | 0.06044 | -0.025 | 9.705
9.5 | 0.613 | 0.07399 | -0.024 | 8.279
10 | 0.641 | 0.06464 | -0.027 | 9.92
10.5 | 0.668 | 0.07139 | -0.028 | 9.359
11 | 0.695 | 0.0789 | -0.028 | 8.806
11.5 | 0.722 | 0.09111 | -0.028 | 7.922
12 | 0.749 | 0.09768 | -0.03 | 7.667
12.5 | 0.776 | 0.10108 | -0.03 | 7.674
13 | 0.802 | 0.10092 | -0.031 | 7.95
13.5 | 0.83 | 0.1081 | -0.033 | 7.679
14 | 0.857 | 0.11413 | -0.034 | 7.512
14.5 | 0.884 | 0.11639 | -0.035 | 7.594
15 | 0.911 | 0.12306 | -0.036 | 7.402
15.5 | 0.941 | 0.13046 | -0.04 | 7.215
16 | 0.966 | 0.12957 | -0.039 | 7.453
16.5 | 0.993 | 0.13457 | -0.04 | 7.377
17 | 1.023 | 0.14238 | -0.043 | 7.187
17.5 | 1.047 | 0.14675 | -0.043 | 7.138
18 | 1.074 | 0.15181 | -0.044 | 7.077
18.5 | 1.103 | 0.15812 | -0.046 | 6.977
19 | 1.135 | 0.16041 | -0.049 | 7.075
19.5 | 1.156 | 0.16442 | -0.048 | 7.028
20 | 1.182 | 0.1682 | -0.049 | 7.028

## 64. Re 3M Mach 0.50 (2)
BIGFOIL.COM POLAR EXPORT
NACA66-315 a=0.2
NACA66-315 a=0.2 |  |  |  | Cl Max: | 1.041 | at alpha= | 11.5 | deg
XFOIL ncrit=9 |  |  |  | L/D Max: | 132.609 | at alpha= | 2.5 | deg
Re: | 3000000 |  |  | Cd Min: | 0.23944 | at alpha= | -20 | deg
Mach: | 0.5 |  |  | Cl=0 at alpha= | -2.129 | deg
|  |  |  | @ Cl=0.1, Cd= | 0.0068054
|  |  |  | @ Cl=0.4, Cd= | 0.0042485
|  |  |  | @ Cl=0.6, Cd= | 0.0046085
alpha (deg) | Cl | Cd | Cm | Cl/Cd
-20 | -0.6135 | 0.23944 | 0.0103 | -2.5622
-19.5 | -0.5926 | 0.23179 | 0.0055 | -2.5566
-19 | -0.5732 | 0.22334 | 0.0006 | -2.5665
-18.5 | -0.5567 | 0.21341 | -0.0045 | -2.6086
-18 | -0.5343 | 0.20673 | -0.0091 | -2.5845
-17.5 | -0.5148 | 0.19866 | -0.0138 | -2.5914
-17 | -0.4988 | 0.18925 | -0.0189 | -2.6357
-16.5 | -0.4783 | 0.18186 | -0.0235 | -2.63
-16 | -0.4573 | 0.17475 | -0.0279 | -2.6169
-15.5 | -0.4441 | 0.16491 | -0.0331 | -2.693
-15 | -0.4251 | 0.15756 | -0.0376 | -2.698
-14.5 | -0.4052 | 0.15056 | -0.0418 | -2.6913
-14 | -0.3902 | 0.14218 | -0.0465 | -2.7444
-13.5 | -0.382 | 0.13206 | -0.0518 | -2.8926
-13 | -0.3756 | 0.12227 | -0.0571 | -3.0719
-12 | -0.3571 | 0.10555 | -0.0666 | -3.3832
-11.5 | -0.3528 | 0.09665 | -0.0716 | -3.6503
-11 | -0.3505 | 0.08776 | -0.0768 | -3.9938
-10.5 | -0.3619 | 0.07665 | -0.0834 | -4.7215
-9.5 | -0.4241 | 0.05148 | -0.0997 | -8.2382
-9 | -0.4639 | 0.04339 | -0.0984 | -10.6914
-8.5 | -0.5048 | 0.0364 | -0.0923 | -13.8681
-8 | -0.5386 | 0.03055 | -0.0826 | -17.6301
-7.5 | -0.5625 | 0.02401 | -0.0719 | -23.4277
-7 | -0.5471 | 0.01913 | -0.0649 | -28.5991
-6.5 | -0.5005 | 0.01494 | -0.0615 | -33.5007
-6 | -0.4253 | 0.01188 | -0.0624 | -35.7997
-5.5 | -0.3691 | 0.01076 | -0.0596 | -34.303
-5 | -0.3267 | 0.00969 | -0.0546 | -33.7152
-4.5 | -0.2772 | 0.00916 | -0.0508 | -30.262
-4 | -0.2226 | 0.00863 | -0.0482 | -25.7937
-3.5 | -0.1646 | 0.00822 | -0.0464 | -20.0243
-3 | -0.1074 | 0.00777 | -0.0446 | -13.8224
-2.5 | -0.046 | 0.00748 | -0.0438 | -6.1497
-2 | 0.016 | 0.00727 | -0.0432 | 2.2008
-1.5 | 0.0796 | 0.00703 | -0.0431 | 11.3229
-1 | 0.135 | 0.00642 | -0.0416 | 21.028
-0.5 | 0.1619 | 0.00423 | -0.0357 | 38.2742
0 | 0.2307 | 0.00425 | -0.0366 | 54.2824
0.5 | 0.3007 | 0.00423 | -0.0378 | 71.0875
1 | 0.3703 | 0.00424 | -0.039 | 87.3349
1.5 | 0.4405 | 0.00426 | -0.0402 | 103.4038
2 | 0.5102 | 0.0043 | -0.0413 | 118.6512
2.5 | 0.5795 | 0.00437 | -0.0422 | 132.6087
3 | 0.6328 | 0.00499 | -0.04 | 126.8136
3.5 | 0.6779 | 0.00574 | -0.0363 | 118.101
4.5 | 0.7026 | 0.0079 | -0.0168 | 88.9367
5 | 0.7061 | 0.00965 | -0.0068 | 73.171
5.5 | 0.7058 | 0.01184 | 0.0029 | 59.6115
6 | 0.728 | 0.01353 | 0.009 | 53.8064
6.5 | 0.7714 | 0.01456 | 0.0123 | 52.9808
7 | 0.8153 | 0.01561 | 0.0155 | 52.2293
7.5 | 0.8556 | 0.01691 | 0.0192 | 50.5973
8 | 0.8959 | 0.01825 | 0.0229 | 49.0904
8.5 | 0.9338 | 0.01985 | 0.0269 | 47.0428
9 | 0.9647 | 0.02187 | 0.0314 | 44.1107
9.5 | 0.9891 | 0.02441 | 0.0362 | 40.5203
10 | 1.0113 | 0.02727 | 0.0409 | 37.0847
10.5 | 1.0253 | 0.03084 | 0.0457 | 33.2458
11 | 1.0335 | 0.03506 | 0.0503 | 29.478
11.5 | 1.041 | 0.03976 | 0.054 | 26.1821
12 | 1.026 | 0.0466 | 0.0571 | 22.0172
12.5 | 1.0001 | 0.05511 | 0.0584 | 18.1473
13 | 0.9747 | 0.06655 | 0.0535 | 14.6461
14.5 | 0.8976 | 0.10434 | 0.0325 | 8.6026
15 | 0.8715 | 0.11883 | 0.0234 | 7.334
15.5 | 0.8513 | 0.13332 | 0.0144 | 6.3854
16 | 0.8239 | 0.1495 | 0.0047 | 5.511
16.5 | 0.7986 | 0.1666 | -0.0054 | 4.7935

## 65. Re 4M Mach 0.00 (1)
BIGFOIL.COM POLAR EXPORT
NACA66-315 a=0.2
NACA66-315 a=0.2 |  |  |  | Cl Max: | 1.3 | at alpha= | 12.5 | deg
JavaFoil+Calcfoil stall+Eppler ext transition |  |  |  | L/D Max: | 106.614 | at alpha= | 4.5 | deg
Re: | 4000000 |  |  | Cd Min: | 0.00384 | at alpha= | -0.5 | deg
Mach: | 0 |  |  | Cl=0 at alpha= | -1.6229 | deg
|  |  |  | @ Cl=0.1, Cd= | 0.0054474
|  |  |  | @ Cl=0.4, Cd= | 0.0047538
|  |  |  | @ Cl=0.6, Cd= | 0.005889
alpha (deg) | Cl | Cd | Cm | Cl/Cd
-16 | -0.753 | 0.11479 | 0.002 | -6.564
-15.5 | -0.77 | 0.10982 | 0.002 | -7.012
-15 | -0.785 | 0.10355 | 0.001 | -7.576
-14.5 | -0.796 | 0.09817 | 0.001 | -8.111
-14 | -0.805 | 0.09201 | 0 | -8.754
-13.5 | -0.804 | 0.08672 | 0 | -9.267
-13 | -0.8 | 0.08012 | -0.001 | -9.989
-12.5 | -0.792 | 0.07664 | -0.001 | -10.33
-12 | -0.784 | 0.06963 | -0.002 | -11.26
-11.5 | -0.773 | 0.06397 | -0.003 | -12.077
-11 | -0.907 | 0.01254 | -0.005 | -72.334
-10.5 | -0.883 | 0.01211 | -0.006 | -72.891
-10 | -0.857 | 0.01145 | -0.007 | -74.8
-9.5 | -0.825 | 0.01099 | -0.008 | -75.089
-9 | -0.79 | 0.01052 | -0.009 | -75.113
-8.5 | -0.751 | 0.01013 | -0.01 | -74.112
-8 | -0.709 | 0.00975 | -0.011 | -72.737
-7.5 | -0.664 | 0.00939 | -0.012 | -70.697
-7 | -0.616 | 0.00905 | -0.013 | -68.079
-6.5 | -0.565 | 0.00873 | -0.014 | -64.711
-6 | -0.512 | 0.00748 | -0.015 | -68.418
-5.5 | -0.457 | 0.00768 | -0.017 | -59.579
-5 | -0.402 | 0.00816 | -0.018 | -49.242
-4.5 | -0.344 | 0.00785 | -0.019 | -43.859
-4 | -0.286 | 0.00761 | -0.02 | -37.526
-3.5 | -0.226 | 0.00737 | -0.021 | -30.714
-3 | -0.167 | 0.00723 | -0.022 | -23.038
-2.5 | -0.106 | 0.00699 | -0.023 | -15.216
-2 | -0.046 | 0.00679 | -0.024 | -6.75
-1.5 | 0.015 | 0.00667 | -0.025 | 2.253
-1 | 0.076 | 0.00649 | -0.026 | 11.713
-0.5 | 0.137 | 0.00384 | -0.027 | 35.781
0 | 0.199 | 0.00386 | -0.028 | 51.462
0.5 | 0.26 | 0.0039 | -0.03 | 66.594
1 | 0.32 | 0.00399 | -0.031 | 80.232
1.5 | 0.381 | 0.0047 | -0.032 | 81.04
2 | 0.441 | 0.00487 | -0.033 | 90.497
2.5 | 0.501 | 0.0049 | -0.034 | 102.399
3 | 0.561 | 0.00562 | -0.035 | 99.709
3.5 | 0.619 | 0.00602 | -0.036 | 102.892
4 | 0.677 | 0.00648 | -0.037 | 104.557
4.5 | 0.734 | 0.00689 | -0.038 | 106.614
5 | 0.788 | 0.00978 | -0.039 | 80.519
5.5 | 0.842 | 0.01025 | -0.04 | 82.166
6 | 0.895 | 0.01066 | -0.041 | 83.975
6.5 | 0.947 | 0.01109 | -0.042 | 85.358
7 | 0.996 | 0.01155 | -0.043 | 86.235
7.5 | 1.044 | 0.01207 | -0.044 | 86.45
8 | 1.088 | 0.0126 | -0.045 | 86.345
8.5 | 1.13 | 0.01317 | -0.046 | 85.83
9 | 1.169 | 0.01384 | -0.047 | 84.487
9.5 | 1.205 | 0.01459 | -0.048 | 82.57
10 | 1.233 | 0.01529 | -0.049 | 80.658
10.5 | 1.257 | 0.01608 | -0.05 | 78.136
11 | 1.275 | 0.01685 | -0.051 | 75.666
11.5 | 1.289 | 0.01771 | -0.052 | 72.784
12 | 1.297 | 0.01869 | -0.053 | 69.41
12.5 | 1.3 | 0.01994 | -0.054 | 65.225
13 | 1.299 | 0.02098 | -0.055 | 61.884
13.5 | 1.288 | 0.02233 | -0.055 | 57.688
14 | 1.27 | 0.02384 | -0.056 | 53.278
14.5 | 1.248 | 0.02519 | -0.057 | 49.546
15 | 1.218 | 0.02792 | -0.058 | 43.616
15.5 | 1.185 | 0.03037 | -0.058 | 39.015
16 | 1.143 | 0.03523 | -0.058 | 32.437
16.5 | 1.088 | 0.04473 | -0.058 | 24.326
17 | 0.937 | 0.1167 | -0.04 | 8.03
17.5 | 0.899 | 0.12923 | -0.038 | 6.957

## 66. Re 4M Mach 0.00 (2)
BIGFOIL.COM POLAR EXPORT
NACA66-315 a=0.2
NACA66-315 a=0.2 |  |  |  | Cl Max: | 1.5448 | at alpha= | 20 | deg
XFOIL ncrit=9 |  |  |  | L/D Max: | 128.862 | at alpha= | 2.5 | deg
Re: | 4000000 |  |  | Cd Min: | 0.05648 | at alpha= | 20 | deg
Mach: | 0 |  |  | Cl=0 at alpha= | -1.9144 | deg
|  |  |  | @ Cl=0.1, Cd= | 0.005292
|  |  |  | @ Cl=0.4, Cd= | 0.0036502
|  |  |  | @ Cl=0.6, Cd= | 0.0055826
alpha (deg) | Cl | Cd | Cm | Cl/Cd
-19 | -1.4009 | 0.03207 | -0.0763 | -43.6826
-18.5 | -1.389 | 0.02979 | -0.0736 | -46.6264
-18 | -1.3697 | 0.02785 | -0.0715 | -49.1813
-17.5 | -1.3528 | 0.02576 | -0.069 | -52.5155
-17 | -1.3264 | 0.02436 | -0.067 | -54.4499
-16.5 | -1.3012 | 0.02289 | -0.0647 | -56.8458
-16 | -1.2754 | 0.02145 | -0.0622 | -59.4592
-15.5 | -1.2429 | 0.02047 | -0.0602 | -60.7181
-15 | -1.2107 | 0.01948 | -0.0581 | -62.1509
-14.5 | -1.1798 | 0.01835 | -0.0556 | -64.2943
-14 | -1.1485 | 0.01725 | -0.0531 | -66.5797
-13.5 | -1.1202 | 0.01584 | -0.0499 | -70.7197
-13 | -1.085 | 0.01493 | -0.0475 | -72.6725
-12.5 | -1.0457 | 0.01429 | -0.0456 | -73.177
-12 | -1.0043 | 0.0138 | -0.0438 | -72.7754
-11.5 | -0.9643 | 0.01323 | -0.0418 | -72.8874
-11 | -0.9244 | 0.01266 | -0.0396 | -73.0174
-10.5 | -0.8839 | 0.0122 | -0.0374 | -72.4508
-10 | -0.8409 | 0.01174 | -0.0356 | -71.6269
-9.5 | -0.7927 | 0.01136 | -0.0348 | -69.7799
-9 | -0.7475 | 0.01071 | -0.0335 | -69.7946
-8.5 | -0.7023 | 0.01003 | -0.0321 | -70.0199
-8 | -0.6526 | 0.00965 | -0.0315 | -67.6269
-7.5 | -0.6017 | 0.0093 | -0.0311 | -64.6989
-7 | -0.5502 | 0.00896 | -0.0308 | -61.4062
-6.5 | -0.4976 | 0.00866 | -0.0307 | -57.4596
-6 | -0.4445 | 0.00839 | -0.0307 | -52.9797
-5.5 | -0.3937 | 0.00795 | -0.0302 | -49.522
-5 | -0.3407 | 0.00767 | -0.0302 | -44.4198
-4.5 | -0.2865 | 0.00744 | -0.0303 | -38.5081
-4 | -0.2314 | 0.00722 | -0.0307 | -32.0499
-3.5 | -0.1765 | 0.00696 | -0.0309 | -25.3592
-3 | -0.1213 | 0.00674 | -0.0312 | -17.997
-2.5 | -0.0655 | 0.0066 | -0.0317 | -9.9242
-2 | -0.0095 | 0.0064 | -0.0322 | -1.4844
-1.5 | 0.046 | 0.00613 | -0.0326 | 7.5041
-1 | 0.0962 | 0.00547 | -0.0322 | 17.5868
-0.5 | 0.1342 | 0.00369 | -0.03 | 36.3686
0 | 0.1928 | 0.00362 | -0.031 | 53.2597
0.5 | 0.252 | 0.0036 | -0.032 | 70
1 | 0.3109 | 0.00363 | -0.0331 | 85.6474
1.5 | 0.3702 | 0.00363 | -0.0343 | 101.9835
2 | 0.4292 | 0.00367 | -0.0354 | 116.9482
2.5 | 0.4871 | 0.00378 | -0.0363 | 128.8624
3 | 0.5366 | 0.00444 | -0.0357 | 120.8559
3.5 | 0.5812 | 0.00527 | -0.0343 | 110.2846
4 | 0.6251 | 0.006 | -0.0328 | 104.1833
4.5 | 0.6669 | 0.00674 | -0.0309 | 98.9466
5 | 0.7009 | 0.0077 | -0.0275 | 91.026
5.5 | 0.7317 | 0.0086 | -0.0235 | 85.0814
6 | 0.7575 | 0.00928 | -0.0183 | 81.6272
6.5 | 0.7939 | 0.00978 | -0.0153 | 81.1759
7 | 0.8325 | 0.01024 | -0.0128 | 81.2988
7.5 | 0.8711 | 0.01078 | -0.0105 | 80.8071
8 | 0.9096 | 0.01133 | -0.0083 | 80.2824
8.5 | 0.9484 | 0.01191 | -0.0063 | 79.6306
9 | 0.9845 | 0.01261 | -0.0039 | 78.073
9.5 | 1.0217 | 0.01331 | -0.0019 | 76.7618
10 | 1.0588 | 0.01401 | 0.0001 | 75.5746
10.5 | 1.0943 | 0.01481 | 0.0022 | 73.8893
11.5 | 1.1583 | 0.01682 | 0.0071 | 68.8644
12.5 | 1.2235 | 0.01869 | 0.0114 | 65.4628
13 | 1.2509 | 0.01969 | 0.0143 | 63.5297
14.5 | 1.3514 | 0.02454 | 0.0161 | 55.0693
15 | 1.38 | 0.02609 | 0.0177 | 52.8938
15.5 | 1.4062 | 0.02788 | 0.0193 | 50.4376
16 | 1.432 | 0.02973 | 0.0207 | 48.1668
16.5 | 1.4523 | 0.03208 | 0.0224 | 45.2712
17 | 1.4717 | 0.0346 | 0.0239 | 42.5347
17.5 | 1.4863 | 0.0376 | 0.0254 | 39.5293
18 | 1.4999 | 0.04086 | 0.0266 | 36.7083
18.5 | 1.5166 | 0.044 | 0.0273 | 34.4682
19 | 1.528 | 0.04775 | 0.0278 | 32
19.5 | 1.539 | 0.05174 | 0.028 | 29.7449
20 | 1.5448 | 0.05648 | 0.0278 | 27.3513

## 67. Re 4M Mach 0.10 (1)
BIGFOIL.COM POLAR EXPORT
NACA66-315 a=0.2
NACA66-315 a=0.2 |  |  |  | Cl Max: | 1.289 | at alpha= | 12 | deg
JavaFoil+Calcfoil stall+Eppler ext transition |  |  |  | L/D Max: | 106.594 | at alpha= | 4.5 | deg
Re: | 4000000 |  |  | Cd Min: | 0.00382 | at alpha= | -0.5 | deg
Mach: | 0.1 |  |  | Cl=0 at alpha= | -1.6229 | deg
|  |  |  | @ Cl=0.1, Cd= | 0.0054626
|  |  |  | @ Cl=0.4, Cd= | 0.0047812
|  |  |  | @ Cl=0.6, Cd= | 0.0059209
alpha (deg) | Cl | Cd | Cm | Cl/Cd
-16 | -0.72 | 0.11723 | 0.002 | -6.14
-15.5 | -0.74 | 0.11192 | 0.002 | -6.614
-15 | -0.759 | 0.10525 | 0.001 | -7.207
-14.5 | -0.774 | 0.09964 | 0.001 | -7.769
-14 | -0.787 | 0.09313 | 0 | -8.446
-13.5 | -0.788 | 0.08762 | 0 | -8.99
-13 | -0.785 | 0.0822 | -0.001 | -9.555
-12.5 | -0.78 | 0.07764 | -0.001 | -10.048
-12 | -0.773 | 0.07166 | -0.002 | -10.788
-11.5 | -0.761 | 0.06696 | -0.002 | -11.371
-11 | -0.897 | 0.0131 | -0.005 | -68.465
-10.5 | -0.879 | 0.01217 | -0.006 | -72.234
-10 | -0.854 | 0.01155 | -0.007 | -73.952
-9.5 | -0.824 | 0.0111 | -0.008 | -74.234
-9 | -0.79 | 0.01062 | -0.009 | -74.365
-8.5 | -0.752 | 0.01022 | -0.01 | -73.567
-8 | -0.71 | 0.00981 | -0.011 | -72.376
-7.5 | -0.665 | 0.00943 | -0.012 | -70.522
-7 | -0.618 | 0.00909 | -0.013 | -67.91
-6.5 | -0.567 | 0.00878 | -0.014 | -64.599
-6 | -0.514 | 0.00751 | -0.016 | -68.448
-5.5 | -0.459 | 0.00772 | -0.017 | -59.461
-5 | -0.403 | 0.00744 | -0.018 | -54.161
-4.5 | -0.346 | 0.00795 | -0.019 | -43.472
-4 | -0.287 | 0.00773 | -0.02 | -37.147
-3.5 | -0.228 | 0.00748 | -0.021 | -30.429
-3 | -0.167 | 0.00721 | -0.022 | -23.219
-2.5 | -0.107 | 0.007 | -0.023 | -15.277
-2 | -0.046 | 0.00687 | -0.024 | -6.696
-1.5 | 0.015 | 0.00668 | -0.025 | 2.262
-1 | 0.076 | 0.0065 | -0.026 | 11.762
-0.5 | 0.138 | 0.00382 | -0.028 | 36.105
0 | 0.2 | 0.00384 | -0.029 | 51.946
0.5 | 0.261 | 0.00388 | -0.03 | 67.258
1 | 0.322 | 0.00401 | -0.031 | 80.234
1.5 | 0.383 | 0.00475 | -0.032 | 80.618
2 | 0.443 | 0.00486 | -0.033 | 91.21
2.5 | 0.504 | 0.00492 | -0.034 | 102.339
3 | 0.563 | 0.00567 | -0.035 | 99.447
3.5 | 0.622 | 0.00607 | -0.036 | 102.555
4 | 0.68 | 0.0065 | -0.037 | 104.594
4.5 | 0.737 | 0.00692 | -0.038 | 106.594
5 | 0.791 | 0.00983 | -0.039 | 80.464
5.5 | 0.846 | 0.01032 | -0.04 | 81.963
6 | 0.899 | 0.01073 | -0.041 | 83.827
6.5 | 0.951 | 0.01118 | -0.042 | 85.01
7 | 1 | 0.01164 | -0.043 | 85.961
7.5 | 1.047 | 0.01217 | -0.044 | 86.056
8 | 1.092 | 0.01271 | -0.045 | 85.918
8.5 | 1.133 | 0.01333 | -0.046 | 85.038
9 | 1.171 | 0.01397 | -0.047 | 83.83
9.5 | 1.206 | 0.01476 | -0.048 | 81.721
10 | 1.233 | 0.01552 | -0.049 | 79.459
10.5 | 1.255 | 0.01628 | -0.05 | 77.115
11 | 1.272 | 0.01708 | -0.051 | 74.505
11.5 | 1.284 | 0.01797 | -0.052 | 71.449
12 | 1.289 | 0.01898 | -0.053 | 67.935
12.5 | 1.289 | 0.02028 | -0.054 | 63.582
13 | 1.284 | 0.02141 | -0.055 | 59.971
13.5 | 1.27 | 0.02282 | -0.056 | 55.644
14 | 1.247 | 0.0244 | -0.056 | 51.1
14.5 | 1.219 | 0.02619 | -0.057 | 46.535
15 | 1.184 | 0.02868 | -0.058 | 41.29
15.5 | 1.139 | 0.03355 | -0.058 | 33.944
16 | 1.084 | 0.04168 | -0.058 | 26.006
16.5 | 0.944 | 0.09863 | -0.045 | 9.572
17 | 0.884 | 0.12502 | -0.037 | 7.068

## 68. Re 4M Mach 0.10 (2)
BIGFOIL.COM POLAR EXPORT
NACA66-315 a=0.2
NACA66-315 a=0.2 |  |  |  | Cl Max: | 1.5314 | at alpha= | 20 | deg
XFOIL ncrit=9 |  |  |  | L/D Max: | 129.314 | at alpha= | 2.5 | deg
Re: | 4000000 |  |  | Cd Min: | 0.06027 | at alpha= | 20 | deg
Mach: | 0.1 |  |  | Cl=0 at alpha= | -1.9196 | deg
|  |  |  | @ Cl=0.1, Cd= | 0.0053759
|  |  |  | @ Cl=0.4, Cd= | 0.0036585
|  |  |  | @ Cl=0.6, Cd= | 0.0055559
alpha (deg) | Cl | Cd | Cm | Cl/Cd
-19 | -1.374 | 0.03577 | -0.0815 | -38.4121
-18.5 | -1.3683 | 0.03283 | -0.0788 | -41.6783
-18 | -1.3523 | 0.03049 | -0.0767 | -44.3522
-17.5 | -1.3412 | 0.02784 | -0.074 | -48.1753
-17 | -1.3158 | 0.02624 | -0.0719 | -50.1448
-16.5 | -1.2935 | 0.02448 | -0.0693 | -52.8391
-16 | -1.2709 | 0.02275 | -0.0665 | -55.8637
-15.5 | -1.2399 | 0.02159 | -0.0643 | -57.4294
-15 | -1.2093 | 0.02043 | -0.0618 | -59.1924
-14.5 | -1.1798 | 0.01914 | -0.0591 | -61.6405
-14 | -1.1429 | 0.0184 | -0.0571 | -62.1141
-13.5 | -1.1185 | 0.01665 | -0.0533 | -67.1772
-13 | -1.0864 | 0.01544 | -0.0504 | -70.3627
-12.5 | -1.0475 | 0.01469 | -0.0482 | -71.307
-12 | -1.006 | 0.01416 | -0.0463 | -71.0452
-11.5 | -0.9656 | 0.01354 | -0.0442 | -71.3146
-11 | -0.9252 | 0.01291 | -0.042 | -71.6654
-10.5 | -0.8844 | 0.01238 | -0.0396 | -71.4378
-10 | -0.8432 | 0.0119 | -0.0373 | -70.8571
-9.5 | -0.7953 | 0.01151 | -0.0363 | -69.0964
-9 | -0.7469 | 0.01107 | -0.0353 | -67.4706
-8.5 | -0.7045 | 0.01015 | -0.0333 | -69.4089
-8 | -0.6549 | 0.00974 | -0.0325 | -67.2382
-7.5 | -0.6039 | 0.00937 | -0.032 | -64.4504
-7 | -0.5522 | 0.00902 | -0.0316 | -61.2195
-6.5 | -0.4995 | 0.00871 | -0.0314 | -57.3479
-6 | -0.4462 | 0.00843 | -0.0313 | -52.93
-5.5 | -0.3949 | 0.008 | -0.0308 | -49.3625
-5 | -0.3419 | 0.0077 | -0.0306 | -44.4026
-4.5 | -0.2874 | 0.00746 | -0.0307 | -38.5255
-4 | -0.232 | 0.00723 | -0.031 | -32.0885
-3.5 | -0.1767 | 0.00699 | -0.0313 | -25.279
-3 | -0.1215 | 0.00676 | -0.0316 | -17.9734
-2.5 | -0.0653 | 0.00661 | -0.032 | -9.879
-2 | -0.009 | 0.00641 | -0.0325 | -1.4041
-1.5 | 0.047 | 0.00616 | -0.0329 | 7.6299
-1 | 0.0974 | 0.0055 | -0.0325 | 17.7091
-0.5 | 0.1351 | 0.0037 | -0.0302 | 36.5135
0 | 0.1941 | 0.00363 | -0.0312 | 53.4711
0.5 | 0.2536 | 0.00361 | -0.0322 | 70.2493
1 | 0.3129 | 0.00364 | -0.0333 | 85.9615
1.5 | 0.3726 | 0.00364 | -0.0345 | 102.3626
2 | 0.4318 | 0.00368 | -0.0356 | 117.337
2.5 | 0.4901 | 0.00379 | -0.0365 | 129.314
3 | 0.5397 | 0.00445 | -0.0359 | 121.2809
3.5 | 0.5843 | 0.00529 | -0.0344 | 110.4537
4 | 0.628 | 0.00603 | -0.0328 | 104.1459
4.5 | 0.6696 | 0.00677 | -0.0307 | 98.9069
5 | 0.7023 | 0.00776 | -0.027 | 90.5026
5.5 | 0.7315 | 0.00867 | -0.0226 | 84.3714
6 | 0.756 | 0.00935 | -0.0171 | 80.8556
7 | 0.8323 | 0.01034 | -0.0118 | 80.4932
7.5 | 0.871 | 0.0109 | -0.0095 | 79.9083
8 | 0.91 | 0.01146 | -0.0073 | 79.4066
8.5 | 0.9488 | 0.01207 | -0.0052 | 78.6081
9 | 0.9844 | 0.01282 | -0.0026 | 76.7863
9.5 | 1.0223 | 0.01352 | -0.0006 | 75.6139
10 | 1.0595 | 0.01425 | 0.0014 | 74.3509
10.5 | 1.0953 | 0.01508 | 0.0036 | 72.6326
11 | 1.1268 | 0.01614 | 0.0062 | 69.8141
11.5 | 1.1591 | 0.01716 | 0.0086 | 67.5466
12.5 | 1.2245 | 0.01912 | 0.0131 | 64.0429
13 | 1.2526 | 0.02018 | 0.0159 | 62.0714
14.5 | 1.3524 | 0.02526 | 0.0181 | 53.5392
15 | 1.3806 | 0.02693 | 0.0197 | 51.2662
15.5 | 1.4059 | 0.02887 | 0.0214 | 48.6976
16 | 1.4299 | 0.03094 | 0.0231 | 46.2153
16.5 | 1.4494 | 0.03349 | 0.0248 | 43.2786
17 | 1.466 | 0.03636 | 0.0264 | 40.319
17.5 | 1.4787 | 0.03968 | 0.0279 | 37.2656
18 | 1.4961 | 0.04279 | 0.0288 | 34.9638
18.5 | 1.5115 | 0.0462 | 0.0295 | 32.7165
19 | 1.521 | 0.05037 | 0.0299 | 30.1965
19.5 | 1.5288 | 0.05492 | 0.0299 | 27.8369
20 | 1.5314 | 0.06027 | 0.0294 | 25.409

## 69. Re 4M Mach 0.25 (1)
BIGFOIL.COM POLAR EXPORT
NACA66-315 a=0.2
NACA66-315 a=0.2 |  |  |  | Cl Max: | 1.24 | at alpha= | 11 | deg
JavaFoil+Calcfoil stall+Eppler ext transition |  |  |  | L/D Max: | 105.529 | at alpha= | 4.5 | deg
Re: | 4000000 |  |  | Cd Min: | 0.00387 | at alpha= | 0 | deg
Mach: | 0.25 |  |  | Cl=0 at alpha= | -1.627 | deg
|  |  |  | @ Cl=0.1, Cd= | 0.00654
|  |  |  | @ Cl=0.4, Cd= | 0.0046602
|  |  |  | @ Cl=0.6, Cd= | 0.0059713
alpha (deg) | Cl | Cd | Cm | Cl/Cd
-14.5 | -0.579 | 0.11095 | 0.001 | -5.218
-14 | -0.624 | 0.10274 | 0 | -6.07
-13.5 | -0.65 | 0.09628 | 0 | -6.753
-13 | -0.671 | 0.08998 | -0.001 | -7.453
-12.5 | -0.686 | 0.08383 | -0.001 | -8.182
-12 | -0.696 | 0.07836 | -0.002 | -8.879
-11.5 | -0.7 | 0.07285 | -0.002 | -9.613
-11 | -0.7 | 0.06827 | -0.003 | -10.247
-10.5 | -0.692 | 0.06326 | -0.003 | -10.944
-10 | -0.686 | 0.0559 | -0.004 | -12.277
-9.5 | -0.801 | 0.01201 | -0.008 | -66.685
-9 | -0.782 | 0.01114 | -0.009 | -70.217
-8.5 | -0.75 | 0.01063 | -0.011 | -70.606
-8 | -0.713 | 0.0102 | -0.012 | -69.903
-7.5 | -0.672 | 0.00981 | -0.013 | -68.514
-7 | -0.626 | 0.00943 | -0.014 | -66.428
-6.5 | -0.577 | 0.00904 | -0.015 | -63.827
-6 | -0.524 | 0.00868 | -0.016 | -60.374
-5.5 | -0.469 | 0.00838 | -0.017 | -55.922
-5 | -0.412 | 0.00715 | -0.018 | -57.631
-4.5 | -0.354 | 0.00735 | -0.019 | -48.087
-4 | -0.294 | 0.0075 | -0.02 | -39.197
-3.5 | -0.233 | 0.00763 | -0.022 | -30.594
-3 | -0.172 | 0.00738 | -0.023 | -23.303
-2.5 | -0.11 | 0.00711 | -0.024 | -15.448
-2 | -0.047 | 0.0069 | -0.025 | -6.85
-1.5 | 0.016 | 0.00678 | -0.026 | 2.289
-1 | 0.079 | 0.00659 | -0.027 | 11.917
-0.5 | 0.142 | 0.00644 | -0.028 | 22.034
0 | 0.205 | 0.00387 | -0.029 | 53.018
0.5 | 0.268 | 0.00391 | -0.031 | 68.633
1 | 0.331 | 0.00404 | -0.032 | 81.832
1.5 | 0.393 | 0.00465 | -0.033 | 84.49
2 | 0.455 | 0.00474 | -0.034 | 95.985
2.5 | 0.517 | 0.00541 | -0.035 | 95.474
3 | 0.578 | 0.00581 | -0.036 | 99.46
3.5 | 0.638 | 0.00625 | -0.037 | 102.031
4 | 0.697 | 0.0067 | -0.038 | 103.989
4.5 | 0.756 | 0.00716 | -0.039 | 105.529
5 | 0.811 | 0.01026 | -0.04 | 79.036
5.5 | 0.866 | 0.01069 | -0.041 | 81.017
6 | 0.92 | 0.01114 | -0.042 | 82.542
6.5 | 0.971 | 0.01162 | -0.043 | 83.62
7 | 1.02 | 0.01216 | -0.044 | 83.94
7.5 | 1.066 | 0.01272 | -0.045 | 83.843
8 | 1.109 | 0.01338 | -0.046 | 82.862
8.5 | 1.147 | 0.01411 | -0.047 | 81.304
9 | 1.181 | 0.0149 | -0.048 | 79.256
9.5 | 1.21 | 0.01563 | -0.05 | 77.405
10 | 1.228 | 0.01657 | -0.051 | 74.097
10.5 | 1.238 | 0.01758 | -0.051 | 70.429
11 | 1.24 | 0.01852 | -0.052 | 66.945
11.5 | 1.233 | 0.01988 | -0.053 | 62.012
12 | 1.217 | 0.02101 | -0.054 | 57.924
12.5 | 1.191 | 0.02265 | -0.055 | 52.595
13 | 1.156 | 0.02456 | -0.056 | 47.059
13.5 | 1.104 | 0.02702 | -0.057 | 40.872
14 | 0.896 | 0.09118 | -0.037 | 9.823
14.5 | 0.828 | 0.10364 | -0.032 | 7.988
15 | 0.762 | 0.11321 | -0.03 | 6.731
15.5 | 0.692 | 0.12205 | -0.03 | 5.669
16 | 0.617 | 0.13357 | -0.029 | 4.622

## 70. Re 4M Mach 0.25 (2)
BIGFOIL.COM POLAR EXPORT
NACA66-315 a=0.2
NACA66-315 a=0.2 |  |  |  | Cl Max: | 1.4459 | at alpha= | 18 | deg
XFOIL ncrit=9 |  |  |  | L/D Max: | 131.166 | at alpha= | 2.5 | deg
Re: | 4000000 |  |  | Cd Min: | 0.18855 | at alpha= | -18.5 | deg
Mach: | 0.25 |  |  | Cl=0 at alpha= | -1.9444 | deg
|  |  |  | @ Cl=0.1, Cd= | 0.0056583
|  |  |  | @ Cl=0.4, Cd= | 0.0036919
|  |  |  | @ Cl=0.6, Cd= | 0.0053762
alpha (deg) | Cl | Cd | Cm | Cl/Cd
-18.5 | -0.5535 | 0.18855 | -0.0095 | -2.9356
-17.5 | -0.5199 | 0.17603 | -0.0177 | -2.9535
-16.5 | -0.5112 | 0.15561 | -0.0281 | -3.2851
-16 | -0.9648 | 0.05441 | -0.0886 | -17.732
-15.5 | -0.9767 | 0.04764 | -0.0902 | -20.5017
-15 | -1.0347 | 0.03808 | -0.089 | -27.1717
-14.5 | -1.0618 | 0.03212 | -0.085 | -33.0573
-13.5 | -1.0657 | 0.02461 | -0.0752 | -43.3035
-12.5 | -1.0379 | 0.01904 | -0.065 | -54.5116
-12 | -1.0058 | 0.01743 | -0.0611 | -57.7051
-11.5 | -0.968 | 0.01621 | -0.0578 | -59.7162
-11 | -0.9275 | 0.01516 | -0.0548 | -61.1807
-10.5 | -0.8861 | 0.01416 | -0.0518 | -62.5777
-10 | -0.8442 | 0.01319 | -0.0489 | -64.003
-9.5 | -0.8 | 0.01251 | -0.0462 | -63.9488
-9 | -0.7556 | 0.01196 | -0.0434 | -63.1773
-8.5 | -0.7072 | 0.01142 | -0.0415 | -61.9264
-8 | -0.6648 | 0.01032 | -0.0387 | -64.4186
-7.5 | -0.6135 | 0.00983 | -0.0374 | -62.411
-7 | -0.5614 | 0.00939 | -0.0363 | -59.787
-6.5 | -0.5082 | 0.00899 | -0.0355 | -56.5295
-6 | -0.4541 | 0.00865 | -0.0348 | -52.4971
-5.5 | -0.3992 | 0.00837 | -0.0344 | -47.6941
-5 | -0.3475 | 0.00788 | -0.0334 | -44.099
-4.5 | -0.2918 | 0.00758 | -0.0332 | -38.496
-4 | -0.2352 | 0.00733 | -0.0332 | -32.0873
-3.5 | -0.1779 | 0.00711 | -0.0334 | -25.0211
-3 | -0.1217 | 0.00684 | -0.0334 | -17.7924
-2.5 | -0.0642 | 0.00668 | -0.0337 | -9.6108
-2 | -0.0061 | 0.00647 | -0.0341 | -0.94281
-1 | 0.1037 | 0.00563 | -0.034 | 18.4192
-0.5 | 0.1399 | 0.00374 | -0.0312 | 37.4064
0 | 0.201 | 0.00366 | -0.0322 | 54.918
0.5 | 0.2624 | 0.00364 | -0.0333 | 72.0879
1 | 0.3237 | 0.00369 | -0.0344 | 87.7236
1.5 | 0.3855 | 0.00368 | -0.0357 | 104.7554
2 | 0.4466 | 0.00373 | -0.0367 | 119.7319
2.5 | 0.5063 | 0.00386 | -0.0376 | 131.1658
3 | 0.5569 | 0.00452 | -0.0368 | 123.208
3.5 | 0.6012 | 0.0054 | -0.0349 | 111.3333
4 | 0.6439 | 0.00617 | -0.0326 | 104.3598
4.5 | 0.6823 | 0.00698 | -0.0295 | 97.7507
5 | 0.7085 | 0.00803 | -0.0241 | 88.2316
5.5 | 0.7216 | 0.009 | -0.0161 | 80.1778
6 | 0.7503 | 0.00984 | -0.0113 | 76.25
6.5 | 0.7901 | 0.01043 | -0.0086 | 75.7526
7 | 0.8315 | 0.01097 | -0.0063 | 75.7976
7.5 | 0.8705 | 0.01166 | -0.0037 | 74.6569
8 | 0.9116 | 0.01229 | -0.0015 | 74.1741
8.5 | 0.9505 | 0.01305 | 0.001 | 72.8352
9 | 0.9872 | 0.01393 | 0.0037 | 70.8686
9.5 | 1.0259 | 0.01477 | 0.0061 | 69.4584
10 | 1.0631 | 0.01569 | 0.0086 | 67.7565
10.5 | 1.098 | 0.01676 | 0.0113 | 65.5131
11 | 1.1294 | 0.01805 | 0.0143 | 62.5706
11.5 | 1.1623 | 0.01928 | 0.0171 | 60.2853
12 | 1.1955 | 0.02051 | 0.0197 | 58.2886
12.5 | 1.2247 | 0.02192 | 0.0228 | 55.8714
13 | 1.2583 | 0.0238 | 0.0242 | 52.8697
14.5 | 1.3478 | 0.03027 | 0.0291 | 44.5259
15 | 1.3716 | 0.03277 | 0.0313 | 41.8554
15.5 | 1.3932 | 0.03558 | 0.0333 | 39.1568
16 | 1.4066 | 0.03912 | 0.0354 | 35.956
16.5 | 1.4186 | 0.04308 | 0.0371 | 32.9294
17 | 1.4317 | 0.04715 | 0.0382 | 30.3648
17.5 | 1.4397 | 0.05195 | 0.0389 | 27.7132
18 | 1.4459 | 0.05725 | 0.0389 | 25.2559
18.5 | 1.438 | 0.06442 | 0.0381 | 22.3223
19 | 1.4258 | 0.07256 | 0.0362 | 19.6499
19.5 | 1.4111 | 0.08155 | 0.0331 | 17.3035
20 | 1.3914 | 0.09173 | 0.0288 | 15.1684

## 71. Re 4M Mach 0.50 (1)
BIGFOIL.COM POLAR EXPORT
NACA66-315 a=0.2
NACA66-315 a=0.2 |  |  |  | Cl Max: | 1.183 | at alpha= | 20 | deg
JavaFoil+Calcfoil stall+Eppler ext transition |  |  |  | L/D Max: | 100.008 | at alpha= | 4 | deg
Re: | 4000000 |  |  | Cd Min: | 0.00399 | at alpha= | 0.5 | deg
Mach: | 0.5 |  |  | Cl=0 at alpha= | -1.6214 | deg
|  |  |  | @ Cl=0.1, Cd= | 0.0064309
|  |  |  | @ Cl=0.4, Cd= | 0.0049765
|  |  |  | @ Cl=0.6, Cd= | 0.0062885
alpha (deg) | Cl | Cd | Cm | Cl/Cd
-20 | -1.015 | 0.16258 | 0.007 | -6.241
-19.5 | -0.988 | 0.15772 | 0.006 | -6.263
-19 | -0.963 | 0.15662 | 0.006 | -6.148
-18.5 | -0.934 | 0.15091 | 0.005 | -6.19
-18 | -0.905 | 0.14493 | 0.005 | -6.247
-17.5 | -0.878 | 0.14019 | 0.004 | -6.264
-17 | -0.851 | 0.13582 | 0.004 | -6.267
-16.5 | -0.825 | 0.13364 | 0.003 | -6.174
-16 | -0.797 | 0.1232 | 0.002 | -6.469
-15.5 | -0.768 | 0.12044 | 0.002 | -6.377
-15 | -0.741 | 0.11435 | 0.001 | -6.48
-14.5 | -0.714 | 0.11046 | 0.001 | -6.463
-14 | -0.687 | 0.10888 | 0 | -6.306
-13.5 | -0.659 | 0.10494 | 0 | -6.283
-13 | -0.631 | 0.10015 | -0.001 | -6.297
-12.5 | -0.604 | 0.09099 | -0.001 | -6.633
-12 | -0.576 | 0.08196 | -0.002 | -7.028
-11.5 | -0.549 | 0.07546 | -0.002 | -7.272
-11 | -0.522 | 0.06975 | -0.003 | -7.481
-10.5 | -0.494 | 0.06526 | -0.004 | -7.577
-10 | -0.467 | 0.06038 | -0.004 | -7.733
-9.5 | -0.438 | 0.07003 | -0.004 | -6.249
-9 | -0.41 | 0.06127 | -0.005 | -6.694
-8.5 | -0.383 | 0.05595 | -0.006 | -6.841
-8 | -0.355 | 0.05043 | -0.006 | -7.046
-7.5 | -0.327 | 0.04921 | -0.007 | -6.653
-7 | -0.47 | 0.04598 | -0.007 | -10.227
-6.5 | -0.473 | 0.04157 | -0.008 | -11.374
-6 | -0.545 | 0.00988 | -0.018 | -55.166
-5.5 | -0.499 | 0.00942 | -0.019 | -52.976
-5 | -0.445 | 0.00897 | -0.02 | -49.568
-4.5 | -0.385 | 0.00862 | -0.021 | -44.696
-4 | -0.323 | 0.00826 | -0.023 | -39.07
-3.5 | -0.257 | 0.00795 | -0.024 | -32.342
-3 | -0.19 | 0.00766 | -0.025 | -24.82
-2.5 | -0.122 | 0.0074 | -0.026 | -16.456
-2 | -0.053 | 0.00638 | -0.028 | -8.244
-1.5 | 0.017 | 0.00657 | -0.029 | 2.631
-1 | 0.088 | 0.0064 | -0.03 | 13.681
-0.5 | 0.158 | 0.00658 | -0.032 | 24.076
0 | 0.229 | 0.00406 | -0.033 | 56.427
0.5 | 0.3 | 0.00399 | -0.034 | 75.019
1 | 0.368 | 0.00476 | -0.035 | 77.213
1.5 | 0.436 | 0.00522 | -0.036 | 83.516
2 | 0.505 | 0.00559 | -0.038 | 90.27
2.5 | 0.573 | 0.00609 | -0.039 | 94.108
3 | 0.641 | 0.00659 | -0.04 | 97.268
3.5 | 0.707 | 0.00717 | -0.041 | 98.532
4 | 0.772 | 0.00772 | -0.042 | 100.008
4.5 | 0.832 | 0.01135 | -0.043 | 73.336
5 | 0.894 | 0.01191 | -0.045 | 75.005
5.5 | 0.951 | 0.01255 | -0.046 | 75.758
6 | 1.003 | 0.01325 | -0.047 | 75.637
6.5 | 1.047 | 0.01406 | -0.048 | 74.451
7 | 1.081 | 0.01499 | -0.049 | 72.124
7.5 | 1.098 | 0.01617 | -0.05 | 67.873
8 | 1.083 | 0.01751 | -0.051 | 61.874
8.5 | 0.985 | 0.01904 | -0.052 | 51.713
9 | 0.587 | 0.0592 | -0.027 | 9.92
9.5 | 0.613 | 0.0711 | -0.024 | 8.618
10 | 0.766 | 0.02222 | -0.056 | 34.496
10.5 | 0.67 | 0.06916 | -0.03 | 9.682
11 | 0.695 | 0.07801 | -0.029 | 8.913
11.5 | 0.722 | 0.08779 | -0.029 | 8.225
12 | 0.75 | 0.07999 | -0.031 | 9.382
12.5 | 0.777 | 0.08773 | -0.032 | 8.855
13 | 0.803 | 0.09411 | -0.032 | 8.536
13.5 | 0.831 | 0.10333 | -0.034 | 8.045
14 | 0.858 | 0.10964 | -0.034 | 7.823
14.5 | 0.884 | 0.11407 | -0.035 | 7.751
15 | 0.912 | 0.12026 | -0.037 | 7.586
15.5 | 0.943 | 0.12588 | -0.041 | 7.492
16 | 0.966 | 0.1258 | -0.039 | 7.681
16.5 | 0.995 | 0.13229 | -0.041 | 7.519
17 | 1.027 | 0.13661 | -0.045 | 7.518
17.5 | 1.048 | 0.14136 | -0.043 | 7.414
18 | 1.075 | 0.14407 | -0.044 | 7.46
18.5 | 1.108 | 0.14907 | -0.048 | 7.43
19 | 1.141 | 0.15361 | -0.051 | 7.429
19.5 | 1.156 | 0.16016 | -0.048 | 7.218
20 | 1.183 | 0.16205 | -0.049 | 7.299

## 72. Re 4M Mach 0.50 (2)
BIGFOIL.COM POLAR EXPORT
NACA66-315 a=0.2
NACA66-315 a=0.2 |  |  |  | Cl Max: | 1.0702 | at alpha= | 11 | deg
XFOIL ncrit=9 |  |  |  | L/D Max: | 134.486 | at alpha= | 2.5 | deg
Re: | 4000000 |  |  | Cd Min: | 0.2383 | at alpha= | -20 | deg
Mach: | 0.5 |  |  | Cl=0 at alpha= | -2.0944 | deg
|  |  |  | @ Cl=0.1, Cd= | 0.0064247
|  |  |  | @ Cl=0.4, Cd= | 0.0038734
|  |  |  | @ Cl=0.6, Cd= | 0.0046129
alpha (deg) | Cl | Cd | Cm | Cl/Cd
-20 | -0.616 | 0.2383 | 0.0104 | -2.585
-19.5 | -0.5979 | 0.22901 | 0.0053 | -2.6108
-19 | -0.5776 | 0.22118 | 0.0004 | -2.6114
-18.5 | -0.5562 | 0.21373 | -0.0044 | -2.6023
-17.5 | -0.5192 | 0.19678 | -0.0143 | -2.6385
-17 | -0.4976 | 0.18969 | -0.0189 | -2.6232
-16.5 | -0.4848 | 0.17939 | -0.0241 | -2.7025
-16 | -0.4613 | 0.17315 | -0.0284 | -2.6642
-15.5 | -0.4422 | 0.16553 | -0.033 | -2.6714
-15 | -0.4311 | 0.1554 | -0.0383 | -2.7741
-14.5 | -0.415 | 0.14736 | -0.043 | -2.8162
-14 | -0.3963 | 0.14026 | -0.0473 | -2.8255
-13.5 | -0.3822 | 0.13205 | -0.052 | -2.8944
-13 | -0.3726 | 0.12294 | -0.057 | -3.0307
-12.5 | -0.3697 | 0.11273 | -0.0625 | -3.2795
-12 | -0.3687 | 0.10274 | -0.068 | -3.5887
-11.5 | -0.3718 | 0.09254 | -0.0737 | -4.0177
-11 | -0.3794 | 0.08222 | -0.0801 | -4.6144
-10.5 | -0.3881 | 0.07157 | -0.0871 | -5.4227
-10 | -0.4164 | 0.05774 | -0.098 | -7.2116
-9.5 | -0.4597 | 0.04777 | -0.1006 | -9.6232
-9 | -0.4939 | 0.04092 | -0.0976 | -12.0699
-8.5 | -0.524 | 0.03525 | -0.091 | -14.8652
-8 | -0.5562 | 0.02994 | -0.0805 | -18.5772
-7.5 | -0.5733 | 0.0237 | -0.0705 | -24.1899
-7 | -0.5673 | 0.01576 | -0.0631 | -35.9962
-6.5 | -0.5015 | 0.01242 | -0.0624 | -40.3784
-6 | -0.4409 | 0.0107 | -0.0602 | -41.2056
-5.5 | -0.3914 | 0.00971 | -0.056 | -40.309
-5 | -0.3433 | 0.00909 | -0.0517 | -37.7668
-4.5 | -0.2932 | 0.00835 | -0.048 | -35.1138
-4 | -0.2353 | 0.00793 | -0.0459 | -29.6721
-3.5 | -0.1755 | 0.00758 | -0.0444 | -23.153
-3 | -0.1137 | 0.00733 | -0.0434 | -15.5116
-2.5 | -0.052 | 0.00699 | -0.0426 | -7.4392
-2 | 0.0121 | 0.00676 | -0.0425 | 1.7899
-1.5 | 0.0762 | 0.00655 | -0.0424 | 11.6336
-1 | 0.137 | 0.00623 | -0.0419 | 21.9904
-0.5 | 0.1636 | 0.00392 | -0.0359 | 41.7347
0 | 0.2325 | 0.00383 | -0.0369 | 60.705
0.5 | 0.302 | 0.00385 | -0.0381 | 78.4416
1 | 0.3727 | 0.00385 | -0.0394 | 96.8052
1.5 | 0.4427 | 0.00391 | -0.0406 | 113.2225
2 | 0.513 | 0.00397 | -0.0418 | 129.2191
2.5 | 0.5756 | 0.00428 | -0.0415 | 134.486
3 | 0.6269 | 0.00498 | -0.0391 | 125.8835
3.5 | 0.6692 | 0.00579 | -0.0349 | 115.5786
4 | 0.6895 | 0.00674 | -0.0265 | 102.2997
5.5 | 0.7044 | 0.01169 | 0.0032 | 60.2566
6 | 0.7433 | 0.0128 | 0.0071 | 58.0703
6.5 | 0.788 | 0.01372 | 0.0104 | 57.4344
7 | 0.8325 | 0.01475 | 0.0136 | 56.4407
7.5 | 0.8756 | 0.01588 | 0.0171 | 55.1385
8 | 0.9173 | 0.01714 | 0.0208 | 53.5181
8.5 | 0.954 | 0.01873 | 0.0251 | 50.9343
9 | 0.99 | 0.02047 | 0.0293 | 48.3635
9.5 | 1.0206 | 0.02262 | 0.034 | 45.1194
10 | 1.0469 | 0.02519 | 0.0387 | 41.5601
10.5 | 1.0661 | 0.02833 | 0.0436 | 37.6315
11 | 1.0702 | 0.03264 | 0.0488 | 32.788
11.5 | 1.0639 | 0.03808 | 0.0536 | 27.9386
12 | 1.0522 | 0.04458 | 0.0569 | 23.6025
12.5 | 1.0355 | 0.05228 | 0.0582 | 19.8068
13 | 1.0075 | 0.06189 | 0.0571 | 16.2789
13.5 | 0.9738 | 0.0733 | 0.0532 | 13.2851
14.5 | 0.9138 | 0.1016 | 0.0347 | 8.9941
15 | 0.887 | 0.11598 | 0.0255 | 7.6479
15.5 | 0.8641 | 0.13068 | 0.0163 | 6.6123
16 | 0.8366 | 0.14676 | 0.0066 | 5.7005

## 73. Re 5M Mach 0.00 (1)
BIGFOIL.COM POLAR EXPORT
NACA66-315 a=0.2
NACA66-315 a=0.2 |  |  |  | Cl Max: | 1.302 | at alpha= | 12.5 | deg
JavaFoil+Calcfoil stall+Eppler ext transition |  |  |  | L/D Max: | 106.826 | at alpha= | 4.5 | deg
Re: | 5000000 |  |  | Cd Min: | 0.00367 | at alpha= | -0.5 | deg
Mach: | 0 |  |  | Cl=0 at alpha= | -1.6229 | deg
|  |  |  | @ Cl=0.1, Cd= | 0.005247
|  |  |  | @ Cl=0.4, Cd= | 0.0048853
|  |  |  | @ Cl=0.6, Cd= | 0.0059855
alpha (deg) | Cl | Cd | Cm | Cl/Cd
-16.5 | -0.735 | 0.12138 | 0.002 | -6.059
-16 | -0.754 | 0.11373 | 0.002 | -6.633
-15.5 | -0.771 | 0.10889 | 0.002 | -7.078
-15 | -0.785 | 0.10283 | 0.001 | -7.635
-14.5 | -0.797 | 0.09645 | 0.001 | -8.263
-14 | -0.807 | 0.09023 | 0 | -8.941
-13.5 | -0.806 | 0.08435 | 0 | -9.553
-13 | -0.805 | 0.07643 | -0.001 | -10.533
-12.5 | -0.795 | 0.07391 | -0.001 | -10.757
-12 | -0.911 | 0.01863 | -0.003 | -48.877
-11.5 | -0.928 | 0.01274 | -0.004 | -72.801
-11 | -0.909 | 0.01205 | -0.005 | -75.417
-10.5 | -0.886 | 0.0115 | -0.006 | -77.021
-10 | -0.858 | 0.01098 | -0.007 | -78.151
-9.5 | -0.826 | 0.01055 | -0.008 | -78.309
-9 | -0.791 | 0.01011 | -0.009 | -78.259
-8.5 | -0.752 | 0.00972 | -0.01 | -77.343
-8 | -0.71 | 0.00933 | -0.011 | -76.024
-7.5 | -0.664 | 0.00901 | -0.012 | -73.714
-7 | -0.616 | 0.00869 | -0.013 | -70.937
-6.5 | -0.566 | 0.00742 | -0.014 | -76.272
-6 | -0.513 | 0.00761 | -0.015 | -67.351
-5.5 | -0.458 | 0.0081 | -0.017 | -56.577
-5 | -0.402 | 0.00785 | -0.018 | -51.189
-4.5 | -0.344 | 0.00756 | -0.019 | -45.528
-4 | -0.286 | 0.00736 | -0.02 | -38.821
-3.5 | -0.226 | 0.00713 | -0.021 | -31.762
-3 | -0.167 | 0.00688 | -0.022 | -24.223
-2.5 | -0.106 | 0.00676 | -0.023 | -15.732
-2 | -0.046 | 0.00655 | -0.024 | -6.991
-1.5 | 0.015 | 0.00637 | -0.025 | 2.362
-1 | 0.076 | 0.00627 | -0.026 | 12.136
-0.5 | 0.137 | 0.00367 | -0.027 | 37.429
0 | 0.199 | 0.00377 | -0.028 | 52.719
0.5 | 0.26 | 0.00413 | -0.03 | 62.905
1 | 0.32 | 0.0046 | -0.031 | 69.537
1.5 | 0.381 | 0.00486 | -0.032 | 78.383
2 | 0.441 | 0.00494 | -0.033 | 89.348
2.5 | 0.501 | 0.00499 | -0.034 | 100.479
3 | 0.561 | 0.00573 | -0.035 | 97.828
3.5 | 0.619 | 0.00611 | -0.036 | 101.427
4 | 0.677 | 0.00646 | -0.037 | 104.915
4.5 | 0.734 | 0.00688 | -0.038 | 106.826
5 | 0.788 | 0.0094 | -0.039 | 83.9
5.5 | 0.843 | 0.00985 | -0.04 | 85.623
6 | 0.896 | 0.01026 | -0.041 | 87.365
6.5 | 0.948 | 0.01066 | -0.042 | 88.887
7 | 0.997 | 0.01109 | -0.043 | 89.908
7.5 | 1.045 | 0.01159 | -0.044 | 90.143
8 | 1.09 | 0.01209 | -0.045 | 90.111
8.5 | 1.132 | 0.01265 | -0.046 | 89.469
9 | 1.17 | 0.01327 | -0.047 | 88.194
9.5 | 1.206 | 0.014 | -0.048 | 86.134
10 | 1.235 | 0.01465 | -0.049 | 84.267
10.5 | 1.258 | 0.01542 | -0.05 | 81.575
11 | 1.277 | 0.01616 | -0.051 | 79.05
11.5 | 1.291 | 0.01697 | -0.052 | 76.056
12 | 1.299 | 0.0179 | -0.053 | 72.569
12.5 | 1.302 | 0.0191 | -0.054 | 68.188
13 | 1.301 | 0.0201 | -0.055 | 64.703
13.5 | 1.29 | 0.02139 | -0.056 | 60.332
14 | 1.272 | 0.02277 | -0.056 | 55.881
14.5 | 1.25 | 0.02402 | -0.057 | 52.036
15 | 1.221 | 0.02645 | -0.058 | 46.158
15.5 | 1.189 | 0.02859 | -0.059 | 41.582
16 | 1.15 | 0.03221 | -0.059 | 35.693
16.5 | 1.105 | 0.03775 | -0.059 | 29.27
17 | 0.971 | 0.09058 | -0.049 | 10.721
17.5 | 0.904 | 0.12395 | -0.04 | 7.29

## 74. Re 5M Mach 0.00 (2)
BIGFOIL.COM POLAR EXPORT
NACA66-315 a=0.2
NACA66-315 a=0.2 |  |  |  | Cl Max: | 1.5795 | at alpha= | 20 | deg
XFOIL ncrit=9 |  |  |  | L/D Max: | 124.691 | at alpha= | 2.5 | deg
Re: | 5000000 |  |  | Cd Min: | 0.05251 | at alpha= | 20 | deg
Mach: | 0 |  |  | Cl=0 at alpha= | -1.9039 | deg
|  |  |  | @ Cl=0.1, Cd= | 0.0053391
|  |  |  | @ Cl=0.4, Cd= | 0.0034671
|  |  |  | @ Cl=0.6, Cd= | 0.0057092
alpha (deg) | Cl | Cd | Cm | Cl/Cd
-19.5 | -1.4599 | 0.03126 | -0.0755 | -46.7019
-19 | -1.4531 | 0.02862 | -0.0725 | -50.7722
-18.5 | -1.437 | 0.02648 | -0.0701 | -54.2674
-18 | -1.4173 | 0.02462 | -0.0677 | -57.567
-17.5 | -1.3941 | 0.02302 | -0.0653 | -60.5604
-17 | -1.3663 | 0.02173 | -0.0632 | -62.8762
-16.5 | -1.338 | 0.02049 | -0.0609 | -65.3001
-16 | -1.309 | 0.01928 | -0.0585 | -67.8942
-15 | -1.2432 | 0.01738 | -0.0541 | -71.5305
-14.5 | -1.2088 | 0.01652 | -0.0519 | -73.1719
-14 | -1.1717 | 0.0158 | -0.0499 | -74.1582
-13.5 | -1.1347 | 0.01508 | -0.0478 | -75.2454
-13 | -1.0965 | 0.0144 | -0.0458 | -76.1458
-12.5 | -1.0635 | 0.01332 | -0.0428 | -79.8423
-12 | -1.0249 | 0.01264 | -0.0405 | -81.0839
-11.5 | -0.9843 | 0.01216 | -0.0385 | -80.9457
-11 | -0.9446 | 0.0117 | -0.0361 | -80.735
-10.5 | -0.9021 | 0.01128 | -0.0342 | -79.9734
-10 | -0.8556 | 0.01082 | -0.0331 | -79.0758
-9.5 | -0.8072 | 0.01044 | -0.0323 | -77.318
-9 | -0.7579 | 0.0101 | -0.0316 | -75.0396
-8.5 | -0.7078 | 0.00974 | -0.0311 | -72.6694
-8 | -0.6613 | 0.00907 | -0.0299 | -72.9107
-7.5 | -0.6101 | 0.00872 | -0.0296 | -69.9656
-7 | -0.5579 | 0.00842 | -0.0294 | -66.2589
-6.5 | -0.505 | 0.00814 | -0.0293 | -62.0393
-6 | -0.4517 | 0.0079 | -0.0293 | -57.1772
-5.5 | -0.3976 | 0.00764 | -0.0295 | -52.0419
-5 | -0.3446 | 0.00729 | -0.0294 | -47.2702
-4.5 | -0.2901 | 0.00704 | -0.0296 | -41.2074
-4 | -0.2348 | 0.00683 | -0.03 | -34.3777
-3.5 | -0.1793 | 0.00668 | -0.0304 | -26.8413
-3 | -0.1237 | 0.00646 | -0.0308 | -19.1486
-2.5 | -0.0674 | 0.00627 | -0.0314 | -10.7496
-2 | -0.0108 | 0.0061 | -0.0319 | -1.7705
-1.5 | 0.0454 | 0.00593 | -0.0325 | 7.656
-1 | 0.0978 | 0.00545 | -0.0324 | 17.945
-0.5 | 0.1357 | 0.00354 | -0.0302 | 38.3333
0 | 0.1937 | 0.00342 | -0.0311 | 56.6374
0.5 | 0.2524 | 0.00342 | -0.0321 | 73.8012
1 | 0.3119 | 0.0034 | -0.0333 | 91.7353
2 | 0.43 | 0.00349 | -0.0355 | 123.2092
2.5 | 0.4838 | 0.00388 | -0.0357 | 124.6907
3 | 0.5311 | 0.00465 | -0.0348 | 114.2151
3.5 | 0.5778 | 0.00535 | -0.0338 | 108
4 | 0.6223 | 0.00607 | -0.0324 | 102.5206
4.5 | 0.6648 | 0.00676 | -0.0306 | 98.3432
5 | 0.6987 | 0.00771 | -0.0272 | 90.6226
5.5 | 0.734 | 0.00849 | -0.0239 | 86.4547
6 | 0.7701 | 0.00895 | -0.0207 | 86.0447
6.5 | 0.8059 | 0.00937 | -0.0174 | 86.0085
7 | 0.8451 | 0.0098 | -0.015 | 86.2347
7.5 | 0.8833 | 0.0103 | -0.0126 | 85.7573
8 | 0.9232 | 0.01078 | -0.0106 | 85.6401
8.5 | 0.9608 | 0.01137 | -0.0083 | 84.5031
9 | 0.9986 | 0.01198 | -0.0061 | 83.3556
9.5 | 1.0367 | 0.0126 | -0.0041 | 82.2778
10 | 1.0737 | 0.0133 | -0.0021 | 80.7293
10.5 | 1.1083 | 0.01412 | 0.0002 | 78.4915
11 | 1.1429 | 0.01497 | 0.0024 | 76.346
11.5 | 1.1778 | 0.01581 | 0.0044 | 74.4972
12 | 1.2121 | 0.01669 | 0.0064 | 72.6243
13 | 1.2725 | 0.01881 | 0.0113 | 67.6502
13.5 | 1.2996 | 0.02009 | 0.0138 | 64.6889
14.5 | 1.3765 | 0.02281 | 0.0137 | 60.3463
15 | 1.4041 | 0.02438 | 0.0155 | 57.5923
15.5 | 1.4296 | 0.02613 | 0.0173 | 54.7111
16 | 1.4525 | 0.02813 | 0.0192 | 51.6353
16.5 | 1.4738 | 0.03032 | 0.0209 | 48.6082
17 | 1.4906 | 0.03296 | 0.0228 | 45.2245
17.5 | 1.5133 | 0.03524 | 0.0239 | 42.9427
18 | 1.5328 | 0.03784 | 0.025 | 40.5074
18.5 | 1.5496 | 0.04082 | 0.026 | 37.9618
19 | 1.5624 | 0.04427 | 0.0269 | 35.2925
19.5 | 1.5714 | 0.04822 | 0.0275 | 32.5881
20 | 1.5795 | 0.05251 | 0.0276 | 30.08

## 75. Re 5M Mach 0.10 (1)
BIGFOIL.COM POLAR EXPORT
NACA66-315 a=0.2
NACA66-315 a=0.2 |  |  |  | Cl Max: | 1.291 | at alpha= | 12 | deg
JavaFoil+Calcfoil stall+Eppler ext transition |  |  |  | L/D Max: | 106.885 | at alpha= | 4.5 | deg
Re: | 5000000 |  |  | Cd Min: | 0.00368 | at alpha= | -0.5 | deg
Mach: | 0.1 |  |  | Cl=0 at alpha= | -1.6229 | deg
|  |  |  | @ Cl=0.1, Cd= | 0.0052674
|  |  |  | @ Cl=0.4, Cd= | 0.0047793
|  |  |  | @ Cl=0.6, Cd= | 0.0059971
alpha (deg) | Cl | Cd | Cm | Cl/Cd
-16.5 | -0.698 | 0.12264 | 0.002 | -5.69
-16 | -0.72 | 0.11659 | 0.002 | -6.176
-15.5 | -0.741 | 0.11028 | 0.002 | -6.719
-15 | -0.759 | 0.1034 | 0.001 | -7.343
-14.5 | -0.775 | 0.09764 | 0.001 | -7.933
-14 | -0.787 | 0.09201 | 0 | -8.559
-13.5 | -0.789 | 0.08624 | 0 | -9.148
-13 | -0.787 | 0.08037 | -0.001 | -9.797
-12.5 | -0.783 | 0.07509 | -0.001 | -10.43
-12 | -0.78 | 0.0671 | -0.002 | -11.622
-11.5 | -0.918 | 0.01302 | -0.004 | -70.492
-11 | -0.902 | 0.01227 | -0.005 | -73.527
-10.5 | -0.881 | 0.01165 | -0.006 | -75.625
-10 | -0.855 | 0.0111 | -0.007 | -77.071
-9.5 | -0.825 | 0.01066 | -0.008 | -77.397
-9 | -0.791 | 0.01017 | -0.009 | -77.765
-8.5 | -0.752 | 0.0098 | -0.01 | -76.773
-8 | -0.711 | 0.00943 | -0.011 | -75.391
-7.5 | -0.666 | 0.00906 | -0.012 | -73.524
-7 | -0.618 | 0.00873 | -0.013 | -70.856
-6.5 | -0.568 | 0.00745 | -0.014 | -76.228
-6 | -0.515 | 0.00766 | -0.016 | -67.193
-5.5 | -0.46 | 0.00739 | -0.017 | -62.195
-5 | -0.404 | 0.00786 | -0.018 | -51.322
-4.5 | -0.346 | 0.00757 | -0.019 | -45.683
-4 | -0.287 | 0.00737 | -0.02 | -38.929
-3.5 | -0.228 | 0.00711 | -0.021 | -32.022
-3 | -0.167 | 0.00697 | -0.022 | -24.01
-2.5 | -0.107 | 0.00674 | -0.023 | -15.864
-2 | -0.046 | 0.00656 | -0.024 | -7.022
-1.5 | 0.015 | 0.00645 | -0.025 | 2.344
-1 | 0.076 | 0.00627 | -0.026 | 12.185
-0.5 | 0.138 | 0.00368 | -0.028 | 37.505
0 | 0.2 | 0.00375 | -0.029 | 53.252
0.5 | 0.261 | 0.00416 | -0.03 | 62.746
1 | 0.322 | 0.00459 | -0.031 | 70.106
1.5 | 0.383 | 0.0047 | -0.032 | 81.467
2 | 0.443 | 0.00498 | -0.033 | 89.017
2.5 | 0.504 | 0.00503 | -0.034 | 100.123
3 | 0.563 | 0.00574 | -0.035 | 98.21
3.5 | 0.622 | 0.00615 | -0.036 | 101.196
4 | 0.68 | 0.0065 | -0.037 | 104.641
4.5 | 0.738 | 0.0069 | -0.038 | 106.885
5 | 0.792 | 0.00944 | -0.039 | 83.848
5.5 | 0.847 | 0.00993 | -0.04 | 85.244
6 | 0.9 | 0.01032 | -0.041 | 87.201
6.5 | 0.952 | 0.01073 | -0.042 | 88.674
7 | 1.001 | 0.01117 | -0.043 | 89.631
7.5 | 1.048 | 0.01168 | -0.044 | 89.787
8 | 1.093 | 0.01221 | -0.045 | 89.54
8.5 | 1.135 | 0.01281 | -0.046 | 88.563
9 | 1.173 | 0.01341 | -0.047 | 87.436
9.5 | 1.208 | 0.01415 | -0.048 | 85.344
10 | 1.235 | 0.01489 | -0.049 | 82.924
10.5 | 1.257 | 0.01561 | -0.05 | 80.516
11 | 1.274 | 0.01636 | -0.051 | 77.858
11.5 | 1.285 | 0.01721 | -0.052 | 74.663
12 | 1.291 | 0.01819 | -0.053 | 70.983
12.5 | 1.291 | 0.01942 | -0.054 | 66.48
13 | 1.286 | 0.02053 | -0.055 | 62.646
13.5 | 1.272 | 0.02182 | -0.056 | 58.278
14 | 1.249 | 0.0233 | -0.057 | 53.599
14.5 | 1.221 | 0.02497 | -0.057 | 48.906
15 | 1.187 | 0.02718 | -0.058 | 43.688
15.5 | 1.146 | 0.03083 | -0.058 | 37.162
16 | 1.1 | 0.03505 | -0.059 | 31.393
16.5 | 1.013 | 0.05671 | -0.055 | 17.858
17 | 0.89 | 0.1182 | -0.04 | 7.531

## 76. Re 5M Mach 0.10 (2)
BIGFOIL.COM POLAR EXPORT
NACA66-315 a=0.2
NACA66-315 a=0.2 |  |  |  | Cl Max: | 1.5631 | at alpha= | 20 | deg
XFOIL ncrit=9 |  |  |  | L/D Max: | 125.09 | at alpha= | 2.5 | deg
Re: | 5000000 |  |  | Cd Min: | 0.05651 | at alpha= | 20 | deg
Mach: | 0.1 |  |  | Cl=0 at alpha= | -1.9081 | deg
|  |  |  | @ Cl=0.1, Cd= | 0.0054189
|  |  |  | @ Cl=0.4, Cd= | 0.0034835
|  |  |  | @ Cl=0.6, Cd= | 0.0056798
alpha (deg) | Cl | Cd | Cm | Cl/Cd
-19.5 | -1.4187 | 0.03607 | -0.0819 | -39.3319
-19 | -1.4309 | 0.03186 | -0.0782 | -44.9121
-18.5 | -1.4237 | 0.0289 | -0.0755 | -49.263
-18 | -1.4092 | 0.02653 | -0.0729 | -53.1172
-17.5 | -1.3897 | 0.02455 | -0.0702 | -56.6069
-17 | -1.363 | 0.0231 | -0.0679 | -59.0043
-16.5 | -1.3363 | 0.02167 | -0.0653 | -61.6659
-16 | -1.3088 | 0.02027 | -0.0627 | -64.5683
-15 | -1.2445 | 0.01813 | -0.0578 | -68.6431
-14.5 | -1.2109 | 0.01714 | -0.0553 | -70.6476
-14 | -1.174 | 0.01635 | -0.0531 | -71.8043
-13.5 | -1.1371 | 0.01555 | -0.0508 | -73.1254
-13 | -1.0987 | 0.01483 | -0.0486 | -74.0863
-12.5 | -1.0636 | 0.01385 | -0.0458 | -76.7942
-12 | -1.027 | 0.01293 | -0.0431 | -79.4277
-11.5 | -0.9859 | 0.0124 | -0.0409 | -79.5081
-11 | -0.9455 | 0.01188 | -0.0385 | -79.5875
-10.5 | -0.9045 | 0.01144 | -0.0361 | -79.0647
-10 | -0.8588 | 0.01096 | -0.0346 | -78.3577
-9.5 | -0.8103 | 0.01057 | -0.0337 | -76.6604
-9 | -0.7608 | 0.01021 | -0.0329 | -74.5152
-8.5 | -0.7105 | 0.00983 | -0.0322 | -72.2787
-8 | -0.6637 | 0.00917 | -0.0309 | -72.3773
-7.5 | -0.6126 | 0.00878 | -0.0304 | -69.7722
-7 | -0.5602 | 0.00847 | -0.0301 | -66.1393
-6.5 | -0.5071 | 0.00819 | -0.03 | -61.917
-6 | -0.4536 | 0.00793 | -0.0299 | -57.2005
-5.5 | -0.3991 | 0.00767 | -0.03 | -52.0339
-5 | -0.3458 | 0.00732 | -0.0299 | -47.2404
-4.5 | -0.2911 | 0.00706 | -0.03 | -41.2323
-4 | -0.2356 | 0.00685 | -0.0303 | -34.3942
-3.5 | -0.1798 | 0.00669 | -0.0307 | -26.8759
-3 | -0.1238 | 0.00647 | -0.0311 | -19.1345
-2.5 | -0.0672 | 0.00628 | -0.0316 | -10.7006
-2 | -0.0104 | 0.00611 | -0.0322 | -1.7021
-1.5 | 0.0462 | 0.00594 | -0.0328 | 7.7778
-1 | 0.099 | 0.00547 | -0.0327 | 18.0987
-0.5 | 0.1366 | 0.00355 | -0.0304 | 38.4789
0 | 0.1949 | 0.00342 | -0.0313 | 56.9883
0.5 | 0.254 | 0.00342 | -0.0323 | 74.269
1 | 0.3138 | 0.00341 | -0.0335 | 92.0235
1.5 | 0.3734 | 0.00347 | -0.0346 | 107.6081
2 | 0.4327 | 0.0035 | -0.0358 | 123.6286
2.5 | 0.4866 | 0.00389 | -0.0359 | 125.09
3 | 0.5342 | 0.00466 | -0.035 | 114.6352
3.5 | 0.5809 | 0.00536 | -0.0339 | 108.3769
4 | 0.6251 | 0.0061 | -0.0324 | 102.4754
4.5 | 0.6673 | 0.0068 | -0.0304 | 98.1324
5 | 0.7002 | 0.00777 | -0.0267 | 90.1158
5.5 | 0.7345 | 0.00856 | -0.0232 | 85.8061
6 | 0.7681 | 0.00901 | -0.0193 | 85.2497
6.5 | 0.805 | 0.00944 | -0.0163 | 85.2754
7 | 0.8446 | 0.0099 | -0.0139 | 85.3131
7.5 | 0.8834 | 0.01041 | -0.0115 | 84.8607
8 | 0.9234 | 0.01091 | -0.0094 | 84.6379
8.5 | 0.9611 | 0.01153 | -0.0071 | 83.3565
9 | 0.9995 | 0.01214 | -0.0049 | 82.3311
9.5 | 1.0377 | 0.01279 | -0.0029 | 81.1337
10 | 1.0743 | 0.01354 | -0.0007 | 79.3427
10.5 | 1.1084 | 0.01441 | 0.0018 | 76.9188
11 | 1.1441 | 0.01526 | 0.0039 | 74.9738
11.5 | 1.1794 | 0.01612 | 0.0059 | 73.1638
12 | 1.2131 | 0.01707 | 0.0081 | 71.0662
13 | 1.2723 | 0.01934 | 0.0133 | 65.7859
13.5 | 1.3035 | 0.02061 | 0.0152 | 63.246
14 | 1.3486 | 0.02202 | 0.0139 | 61.2443
14.5 | 1.3772 | 0.02355 | 0.0158 | 58.4798
15 | 1.4047 | 0.02519 | 0.0177 | 55.7642
15.5 | 1.4303 | 0.02704 | 0.0195 | 52.8957
16 | 1.4504 | 0.02933 | 0.0217 | 49.4511
16.5 | 1.4695 | 0.0318 | 0.0236 | 46.2107
17 | 1.4906 | 0.03425 | 0.0251 | 43.5212
17.5 | 1.5113 | 0.03679 | 0.0263 | 41.0791
18 | 1.5292 | 0.03969 | 0.0275 | 38.5286
18.5 | 1.5445 | 0.04298 | 0.0285 | 35.9353
19 | 1.5548 | 0.04683 | 0.0293 | 33.2009
19.5 | 1.5589 | 0.05153 | 0.0297 | 30.2523
20 | 1.5631 | 0.05651 | 0.0297 | 27.6606

## 77. Re 5M Mach 0.25 (1)
BIGFOIL.COM POLAR EXPORT
NACA66-315 a=0.2
NACA66-315 a=0.2 |  |  |  | Cl Max: | 1.242 | at alpha= | 11 | deg
JavaFoil+Calcfoil stall+Eppler ext transition |  |  |  | L/D Max: | 106.059 | at alpha= | 4.5 | deg
Re: | 5000000 |  |  | Cd Min: | 0.00377 | at alpha= | 0 | deg
Mach: | 0.25 |  |  | Cl=0 at alpha= | -1.627 | deg
|  |  |  | @ Cl=0.1, Cd= | 0.0063033
|  |  |  | @ Cl=0.4, Cd= | 0.004769
|  |  |  | @ Cl=0.6, Cd= | 0.0060567
alpha (deg) | Cl | Cd | Cm | Cl/Cd
-15 | -0.529 | 0.11495 | 0.001 | -4.601
-14.5 | -0.579 | 0.10986 | 0.001 | -5.272
-14 | -0.624 | 0.10064 | 0 | -6.199
-13.5 | -0.65 | 0.0939 | 0 | -6.926
-13 | -0.671 | 0.08984 | -0.001 | -7.467
-12.5 | -0.686 | 0.08374 | -0.001 | -8.195
-12 | -0.696 | 0.07703 | -0.002 | -9.04
-11.5 | -0.701 | 0.07147 | -0.002 | -9.812
-11 | -0.7 | 0.06679 | -0.003 | -10.485
-10.5 | -0.7 | 0.05831 | -0.004 | -12.006
-10 | -0.828 | 0.01184 | -0.007 | -69.907
-9.5 | -0.809 | 0.01117 | -0.008 | -72.455
-9 | -0.783 | 0.01071 | -0.01 | -73.115
-8.5 | -0.751 | 0.01018 | -0.011 | -73.788
-8 | -0.714 | 0.00979 | -0.012 | -72.924
-7.5 | -0.673 | 0.00942 | -0.013 | -71.366
-7 | -0.627 | 0.00903 | -0.014 | -69.411
-6.5 | -0.577 | 0.00868 | -0.015 | -66.561
-6 | -0.524 | 0.00835 | -0.016 | -62.793
-5.5 | -0.469 | 0.00709 | -0.017 | -66.141
-5 | -0.412 | 0.0073 | -0.018 | -56.507
-4.5 | -0.354 | 0.00777 | -0.019 | -45.589
-4 | -0.294 | 0.00753 | -0.02 | -39.098
-3.5 | -0.233 | 0.00728 | -0.022 | -32.087
-3 | -0.172 | 0.0071 | -0.023 | -24.22
-2.5 | -0.11 | 0.00687 | -0.024 | -15.976
-2 | -0.047 | 0.00666 | -0.025 | -7.098
-1.5 | 0.016 | 0.00646 | -0.026 | 2.403
-1 | 0.079 | 0.00636 | -0.027 | 12.343
-0.5 | 0.142 | 0.00619 | -0.028 | 22.924
0 | 0.205 | 0.00377 | -0.029 | 54.352
0.5 | 0.268 | 0.00432 | -0.031 | 62.177
1 | 0.331 | 0.00469 | -0.032 | 70.437
1.5 | 0.393 | 0.00476 | -0.033 | 82.571
2 | 0.455 | 0.00484 | -0.034 | 94.001
2.5 | 0.517 | 0.0055 | -0.035 | 93.868
3 | 0.578 | 0.00591 | -0.036 | 97.827
3.5 | 0.638 | 0.00631 | -0.037 | 101.098
4 | 0.698 | 0.00669 | -0.038 | 104.302
4.5 | 0.756 | 0.00713 | -0.039 | 106.059
5 | 0.811 | 0.00985 | -0.04 | 82.357
5.5 | 0.867 | 0.01027 | -0.041 | 84.426
6 | 0.921 | 0.01072 | -0.042 | 85.87
6.5 | 0.973 | 0.01117 | -0.043 | 87.098
7 | 1.022 | 0.01168 | -0.044 | 87.439
7.5 | 1.068 | 0.01223 | -0.045 | 87.324
8 | 1.11 | 0.01284 | -0.047 | 86.482
8.5 | 1.148 | 0.01353 | -0.048 | 84.879
9 | 1.182 | 0.0143 | -0.049 | 82.665
9.5 | 1.211 | 0.015 | -0.05 | 80.768
10 | 1.229 | 0.01589 | -0.051 | 77.358
10.5 | 1.239 | 0.01685 | -0.052 | 73.557
11 | 1.242 | 0.01776 | -0.053 | 69.921
11.5 | 1.235 | 0.01903 | -0.053 | 64.871
12 | 1.219 | 0.02012 | -0.054 | 60.587
12.5 | 1.193 | 0.02167 | -0.055 | 55.067
13 | 1.158 | 0.02341 | -0.056 | 49.465
13.5 | 1.108 | 0.0255 | -0.057 | 43.454
14 | 0.937 | 0.06747 | -0.047 | 13.888
14.5 | 0.829 | 0.10267 | -0.033 | 8.074
15 | 0.762 | 0.11264 | -0.03 | 6.767
15.5 | 0.692 | 0.12096 | -0.03 | 5.723
16 | 0.618 | 0.12983 | -0.03 | 4.757

## 78. Re 5M Mach 0.25 (2)
BIGFOIL.COM POLAR EXPORT
NACA66-315 a=0.2
NACA66-315 a=0.2 |  |  |  | Cl Max: | 1.4833 | at alpha= | 18.5 | deg
XFOIL ncrit=9 |  |  |  | L/D Max: | 126.206 | at alpha= | 2.5 | deg
Re: | 5000000 |  |  | Cd Min: | 0.18489 | at alpha= | -18.5 | deg
Mach: | 0.25 |  |  | Cl=0 at alpha= | -1.9339 | deg
|  |  |  | @ Cl=0.1, Cd= | 0.0056126
|  |  |  | @ Cl=0.4, Cd= | 0.0035482
|  |  |  | @ Cl=0.6, Cd= | 0.0054947
alpha (deg) | Cl | Cd | Cm | Cl/Cd
-18.5 | -0.5647 | 0.18489 | -0.0106 | -3.0542
-18 | -0.5464 | 0.17912 | -0.0146 | -3.0505
-17.5 | -1.0867 | 0.05937 | -0.0885 | -18.3039
-17 | -1.0794 | 0.05362 | -0.0908 | -20.1305
-16.5 | -1.1182 | 0.04434 | -0.0928 | -25.2188
-16 | -1.1653 | 0.03609 | -0.0909 | -32.2887
-15.5 | -1.1556 | 0.03285 | -0.0882 | -35.1781
-15 | -1.1572 | 0.02899 | -0.0843 | -39.9172
-14.5 | -1.1611 | 0.02516 | -0.0791 | -46.1486
-14 | -1.1428 | 0.02285 | -0.0748 | -50.0131
-13.5 | -1.1227 | 0.02063 | -0.0702 | -54.4207
-13 | -1.0951 | 0.01884 | -0.066 | -58.1263
-12 | -1.0222 | 0.01643 | -0.0591 | -62.2155
-11.5 | -0.9925 | 0.01443 | -0.0547 | -68.7803
-11 | -0.951 | 0.01348 | -0.0516 | -70.549
-10.5 | -0.9076 | 0.01269 | -0.0488 | -71.5209
-10 | -0.8646 | 0.01196 | -0.0457 | -72.291
-9.5 | -0.8205 | 0.01145 | -0.0428 | -71.6594
-9 | -0.7734 | 0.01095 | -0.0405 | -70.6301
-8.5 | -0.7231 | 0.01042 | -0.0389 | -69.3954
-8 | -0.6718 | 0.00994 | -0.0375 | -67.5855
-7.5 | -0.6241 | 0.00921 | -0.0356 | -67.7633
-7 | -0.5717 | 0.00878 | -0.0345 | -65.1139
-6.5 | -0.5174 | 0.00845 | -0.0338 | -61.2308
-6 | -0.4626 | 0.00813 | -0.0333 | -56.9004
-5.5 | -0.4069 | 0.00783 | -0.033 | -51.9668
-5 | -0.3506 | 0.00756 | -0.0328 | -46.3757
-4.5 | -0.2962 | 0.00718 | -0.0323 | -41.2535
-4 | -0.2393 | 0.00695 | -0.0324 | -34.4317
-3.5 | -0.1821 | 0.00677 | -0.0326 | -26.8981
-3 | -0.1242 | 0.00655 | -0.0329 | -18.9618
-2.5 | -0.0662 | 0.00633 | -0.0333 | -10.4581
-2 | -0.0077 | 0.00617 | -0.0338 | -1.248
-1.5 | 0.0505 | 0.00601 | -0.0343 | 8.4027
-1 | 0.1053 | 0.00557 | -0.0343 | 18.9048
-0.5 | 0.1419 | 0.00358 | -0.0315 | 39.6369
0 | 0.2019 | 0.00345 | -0.0324 | 58.5217
0.5 | 0.2631 | 0.00346 | -0.0335 | 76.0405
1 | 0.3247 | 0.00343 | -0.0346 | 94.6647
1.5 | 0.3862 | 0.00349 | -0.0358 | 110.659
2.5 | 0.5023 | 0.00398 | -0.0369 | 126.206
3 | 0.5515 | 0.0047 | -0.0359 | 117.3404
3.5 | 0.5975 | 0.00545 | -0.0343 | 109.633
4 | 0.6406 | 0.00622 | -0.0321 | 102.9904
5 | 0.7066 | 0.00803 | -0.0238 | 87.995
5.5 | 0.7256 | 0.00883 | -0.0168 | 82.1744
6 | 0.7619 | 0.00943 | -0.0133 | 80.7953
6.5 | 0.8023 | 0.00994 | -0.0106 | 80.7143
7 | 0.8431 | 0.0105 | -0.0081 | 80.2952
7.5 | 0.8842 | 0.01108 | -0.0058 | 79.8014
8 | 0.9245 | 0.01171 | -0.0034 | 78.9496
8.5 | 0.9627 | 0.01248 | -0.0007 | 77.1394
9 | 1.0033 | 0.01317 | 0.0015 | 76.1807
9.5 | 1.0418 | 0.01399 | 0.004 | 74.4675
10 | 1.0776 | 0.01495 | 0.0068 | 72.0803
10.5 | 1.1123 | 0.01601 | 0.0096 | 69.4753
11 | 1.1498 | 0.01698 | 0.0119 | 67.715
11.5 | 1.1846 | 0.0181 | 0.0146 | 65.4475
12 | 1.2167 | 0.01938 | 0.0174 | 62.7812
12.5 | 1.2437 | 0.02096 | 0.0207 | 59.3368
13.5 | 1.3191 | 0.02401 | 0.0232 | 54.9396
15 | 1.3985 | 0.03074 | 0.0297 | 45.4945
15.5 | 1.4215 | 0.03334 | 0.0319 | 42.6365
16 | 1.4413 | 0.03629 | 0.034 | 39.7162
16.5 | 1.4561 | 0.0398 | 0.036 | 36.5854
17 | 1.4706 | 0.04356 | 0.0375 | 33.7603
17.5 | 1.4749 | 0.04842 | 0.0388 | 30.4606
18 | 1.4826 | 0.05336 | 0.0393 | 27.7849
18.5 | 1.4833 | 0.05931 | 0.0391 | 25.0093
19 | 1.4756 | 0.06655 | 0.0381 | 22.1728
19.5 | 1.4647 | 0.0746 | 0.036 | 19.634
20 | 1.4519 | 0.08339 | 0.0328 | 17.411

## 79. Re 5M Mach 0.50 (1)
BIGFOIL.COM POLAR EXPORT
NACA66-315 a=0.2
NACA66-315 a=0.2 |  |  |  | Cl Max: | 1.187 | at alpha= | 20 | deg
JavaFoil+Calcfoil stall+Eppler ext transition |  |  |  | L/D Max: | 100.637 | at alpha= | 4 | deg
Re: | 5000000 |  |  | Cd Min: | 0.00397 | at alpha= | 0 | deg
Mach: | 0.5 |  |  | Cl=0 at alpha= | -1.6214 | deg
|  |  |  | @ Cl=0.1, Cd= | 0.0063963
|  |  |  | @ Cl=0.4, Cd= | 0.0051278
|  |  |  | @ Cl=0.6, Cd= | 0.0063665
alpha (deg) | Cl | Cd | Cm | Cl/Cd
-20 | -1.015 | 0.16083 | 0.007 | -6.313
-19.5 | -0.988 | 0.15435 | 0.006 | -6.403
-19 | -0.964 | 0.15083 | 0.006 | -6.389
-18.5 | -0.935 | 0.14531 | 0.005 | -6.435
-18 | -0.906 | 0.13993 | 0.005 | -6.473
-17.5 | -0.878 | 0.13618 | 0.004 | -6.45
-17 | -0.851 | 0.13232 | 0.004 | -6.435
-16.5 | -0.825 | 0.13024 | 0.003 | -6.337
-16 | -0.798 | 0.1208 | 0.002 | -6.602
-15.5 | -0.768 | 0.11714 | 0.002 | -6.56
-15 | -0.741 | 0.11337 | 0.001 | -6.54
-14.5 | -0.714 | 0.1076 | 0.001 | -6.638
-14 | -0.687 | 0.10588 | 0 | -6.489
-13.5 | -0.659 | 0.10273 | 0 | -6.419
-13 | -0.631 | 0.09789 | -0.001 | -6.447
-12.5 | -0.604 | 0.08832 | -0.001 | -6.838
-12 | -0.577 | 0.08028 | -0.002 | -7.183
-11.5 | -0.549 | 0.07399 | -0.003 | -7.425
-11 | -0.523 | 0.06856 | -0.003 | -7.622
-10.5 | -0.496 | 0.06313 | -0.004 | -7.858
-10 | -0.471 | 0.05753 | -0.005 | -8.179
-9.5 | -0.438 | 0.06868 | -0.004 | -6.373
-9 | -0.41 | 0.05972 | -0.005 | -6.87
-8.5 | -0.383 | 0.05474 | -0.006 | -6.993
-8 | -0.356 | 0.04946 | -0.007 | -7.197
-7.5 | -0.327 | 0.04903 | -0.007 | -6.678
-7 | -0.471 | 0.04546 | -0.007 | -10.351
-6.5 | -0.481 | 0.03703 | -0.011 | -12.997
-6 | -0.546 | 0.00949 | -0.018 | -57.526
-5.5 | -0.499 | 0.00904 | -0.019 | -55.246
-5 | -0.445 | 0.00864 | -0.02 | -51.498
-4.5 | -0.386 | 0.00829 | -0.021 | -46.503
-4 | -0.323 | 0.00796 | -0.023 | -40.574
-3.5 | -0.257 | 0.00763 | -0.024 | -33.758
-3 | -0.19 | 0.00735 | -0.025 | -25.912
-2.5 | -0.122 | 0.00629 | -0.026 | -19.375
-2 | -0.053 | 0.00647 | -0.028 | -8.139
-1.5 | 0.017 | 0.00632 | -0.029 | 2.739
-1 | 0.088 | 0.00642 | -0.03 | 13.659
-0.5 | 0.159 | 0.00628 | -0.032 | 25.242
0 | 0.229 | 0.00397 | -0.033 | 57.709
0.5 | 0.299 | 0.00404 | -0.034 | 73.925
1 | 0.367 | 0.00497 | -0.035 | 73.825
1.5 | 0.436 | 0.0053 | -0.036 | 82.234
2 | 0.505 | 0.00572 | -0.038 | 88.16
2.5 | 0.573 | 0.00616 | -0.039 | 92.929
3 | 0.641 | 0.00668 | -0.04 | 95.981
3.5 | 0.707 | 0.00715 | -0.041 | 98.86
4 | 0.772 | 0.00767 | -0.042 | 100.637
4.5 | 0.833 | 0.01089 | -0.043 | 76.498
5 | 0.895 | 0.01143 | -0.045 | 78.258
5.5 | 0.952 | 0.01205 | -0.046 | 78.95
6 | 1.004 | 0.01275 | -0.047 | 78.727
6.5 | 1.048 | 0.0135 | -0.048 | 77.643
7 | 1.082 | 0.01441 | -0.049 | 75.13
7.5 | 1.099 | 0.01553 | -0.05 | 70.753
8 | 1.085 | 0.0168 | -0.052 | 64.563
8.5 | 0.986 | 0.01837 | -0.053 | 53.694
9 | 0.59 | 0.05756 | -0.03 | 10.248
9.5 | 0.613 | 0.06964 | -0.024 | 8.801
10 | 0.768 | 0.0215 | -0.056 | 35.704
10.5 | 0.794 | 0.02385 | -0.057 | 33.279
11 | 0.696 | 0.0756 | -0.029 | 9.201
11.5 | 0.722 | 0.08698 | -0.029 | 8.303
12 | 0.886 | 0.02766 | -0.06 | 32.011
12.5 | 0.78 | 0.085 | -0.034 | 9.173
13 | 0.805 | 0.09192 | -0.033 | 8.754
13.5 | 0.833 | 0.10105 | -0.036 | 8.246
14 | 0.858 | 0.1067 | -0.035 | 8.042
14.5 | 0.885 | 0.11129 | -0.035 | 7.949
15 | 0.914 | 0.11563 | -0.038 | 7.901
15.5 | 0.945 | 0.12433 | -0.042 | 7.599
16 | 0.967 | 0.12268 | -0.039 | 7.878
16.5 | 0.997 | 0.12794 | -0.042 | 7.789
17 | 1.032 | 0.1315 | -0.047 | 7.845
17.5 | 1.048 | 0.13657 | -0.043 | 7.676
18 | 1.076 | 0.14168 | -0.045 | 7.591
18.5 | 1.115 | 0.14116 | -0.051 | 7.899
19 | 1.149 | 0.145 | -0.054 | 7.921
19.5 | 1.157 | 0.15593 | -0.048 | 7.419
20 | 1.187 | 0.1584 | -0.051 | 7.494

## 80. Re 5M Mach 0.50 (2)
BIGFOIL.COM POLAR EXPORT
NACA66-315 a=0.2
NACA66-315 a=0.2 |  |  |  | Cl Max: | 1.0919 | at alpha= | 11 | deg
XFOIL ncrit=9 |  |  |  | L/D Max: | 136.88 | at alpha= | 2 | deg
Re: | 5000000 |  |  | Cd Min: | 0.24202 | at alpha= | 20 | deg
Mach: | 0.5 |  |  | Cl=0 at alpha= | -2.0663 | deg
|  |  |  | @ Cl=0.1, Cd= | 0.0061686
|  |  |  | @ Cl=0.4, Cd= | 0.0036211
|  |  |  | @ Cl=0.6, Cd= | 0.0047546
alpha (deg) | Cl | Cd | Cm | Cl/Cd
-20 | -0.6165 | 0.23807 | 0.0103 | -2.5896
-19.5 | -0.5996 | 0.22816 | 0.0052 | -2.628
-19 | -0.5807 | 0.21962 | 0.0001 | -2.6441
-18.5 | -0.5583 | 0.21269 | -0.0047 | -2.6249
-18 | -0.5423 | 0.20312 | -0.0098 | -2.6699
-17.5 | -0.5224 | 0.19549 | -0.0146 | -2.6723
-17 | -0.4999 | 0.18865 | -0.0192 | -2.6499
-16.5 | -0.4861 | 0.17886 | -0.0244 | -2.7178
-16 | -0.4656 | 0.17157 | -0.029 | -2.7138
-15.5 | -0.4453 | 0.16434 | -0.0335 | -2.7096
-15 | -0.4305 | 0.15559 | -0.0384 | -2.7669
-14.5 | -0.4188 | 0.146 | -0.0435 | -2.8685
-14 | -0.4036 | 0.13805 | -0.0483 | -2.9236
-13.5 | -0.3901 | 0.1298 | -0.053 | -3.0054
-13 | -0.3793 | 0.12119 | -0.0579 | -3.1298
-12.5 | -0.3725 | 0.112 | -0.0631 | -3.3259
-12 | -0.3714 | 0.10209 | -0.0687 | -3.638
-11.5 | -0.3814 | 0.09066 | -0.0752 | -4.2069
-11 | -0.3912 | 0.07985 | -0.0816 | -4.8992
-10.5 | -0.4214 | 0.06455 | -0.0935 | -6.5283
-10 | -0.4556 | 0.05291 | -0.1006 | -8.6108
-9.5 | -0.4975 | 0.04424 | -0.1007 | -11.2455
-9 | -0.531 | 0.03789 | -0.0962 | -14.0143
-8.5 | -0.556 | 0.03288 | -0.0887 | -16.91
-8 | -0.5843 | 0.02805 | -0.0776 | -20.8307
-7.5 | -0.5889 | 0.02245 | -0.0688 | -26.2316
-7 | -0.5779 | 0.01451 | -0.062 | -39.8277
-6.5 | -0.5092 | 0.011 | -0.0617 | -46.2909
-6 | -0.4575 | 0.00979 | -0.0577 | -46.7314
-5.5 | -0.4103 | 0.00906 | -0.0528 | -45.287
-5 | -0.3577 | 0.00847 | -0.0492 | -42.2314
-4.5 | -0.2998 | 0.00804 | -0.0469 | -37.2886
-4 | -0.2442 | 0.00752 | -0.0443 | -32.4734
-3.5 | -0.1824 | 0.00718 | -0.0431 | -25.4039
-3 | -0.1191 | 0.0069 | -0.0424 | -17.2609
-2.5 | -0.0556 | 0.00665 | -0.0419 | -8.3609
-2 | 0.0085 | 0.00645 | -0.0418 | 1.3178
-1.5 | 0.0738 | 0.00627 | -0.0419 | 11.7703
-1 | 0.1384 | 0.00602 | -0.0421 | 22.99
-0.5 | 0.1909 | 0.00519 | -0.0403 | 36.7823
0 | 0.2329 | 0.00361 | -0.037 | 64.5152
0.5 | 0.3036 | 0.00358 | -0.0384 | 84.8045
1 | 0.3739 | 0.00361 | -0.0397 | 103.5734
1.5 | 0.4443 | 0.00364 | -0.0409 | 122.0604
2 | 0.5133 | 0.00375 | -0.0419 | 136.88
3 | 0.6229 | 0.00502 | -0.0385 | 124.0837
3.5 | 0.6622 | 0.00588 | -0.0338 | 112.619
4 | 0.6826 | 0.00671 | -0.0253 | 101.7288
4.5 | 0.6894 | 0.00792 | -0.0148 | 87.0455
5 | 0.6902 | 0.00979 | -0.0044 | 70.5005
5.5 | 0.7105 | 0.01136 | 0.0024 | 62.544
6 | 0.7538 | 0.01227 | 0.0059 | 61.4344
6.5 | 0.8003 | 0.01314 | 0.0089 | 60.9056
7 | 0.8453 | 0.01412 | 0.0122 | 59.8654
7.5 | 0.8909 | 0.01513 | 0.0155 | 58.883
8 | 0.9317 | 0.01642 | 0.0194 | 56.7418
8.5 | 0.9726 | 0.01778 | 0.0234 | 54.7019
9 | 1.0108 | 0.01939 | 0.0276 | 52.13
9.5 | 1.0451 | 0.0213 | 0.0321 | 49.0657
10 | 1.071 | 0.0238 | 0.0372 | 45
10.5 | 1.0894 | 0.02692 | 0.0424 | 40.4681
11 | 1.0919 | 0.03122 | 0.0481 | 34.9744
11.5 | 1.0875 | 0.0364 | 0.053 | 29.8764
12 | 1.0803 | 0.0424 | 0.0567 | 25.4788
12.5 | 1.0514 | 0.05092 | 0.0584 | 20.6481
13 | 1.0188 | 0.06097 | 0.0571 | 16.7099
13.5 | 0.9857 | 0.07234 | 0.0532 | 13.6259
14 | 0.953 | 0.08463 | 0.0474 | 11.2608
14.5 | 0.9295 | 0.09911 | 0.0367 | 9.3785
16.5 | 0.8453 | 0.15614 | 0.0011 | 5.4137
17 | 0.838 | 0.16922 | -0.0069 | 4.9521
17.5 | 0.8283 | 0.18341 | -0.0155 | 4.5161
18 | 0.8222 | 0.19765 | -0.0237 | 4.1599
18.5 | 0.831 | 0.20846 | -0.03 | 3.9864
19 | 0.8403 | 0.21934 | -0.0363 | 3.831
19.5 | 0.8451 | 0.2324 | -0.0433 | 3.6364
20 | 0.8602 | 0.24202 | -0.0489 | 3.5543

## 81. Re 6M Mach 0.00 (1)
BIGFOIL.COM POLAR EXPORT
NACA66-315 a=0.2
NACA66-315 a=0.2 |  |  |  | Cl Max: | 1.304 | at alpha= | 12.5 | deg
JavaFoil+Calcfoil stall+Eppler ext transition |  |  |  | L/D Max: | 107.357 | at alpha= | 4.5 | deg
Re: | 6000000 |  |  | Cd Min: | 0.00364 | at alpha= | -0.5 | deg
Mach: | 0 |  |  | Cl=0 at alpha= | -1.6229 | deg
|  |  |  | @ Cl=0.1, Cd= | 0.0051321
|  |  |  | @ Cl=0.4, Cd= | 0.0048655
|  |  |  | @ Cl=0.6, Cd= | 0.0059883
alpha (deg) | Cl | Cd | Cm | Cl/Cd
-17 | -0.715 | 0.1262 | 0.003 | -5.668
-16.5 | -0.736 | 0.11919 | 0.002 | -6.173
-16 | -0.754 | 0.11328 | 0.002 | -6.658
-15.5 | -0.771 | 0.10605 | 0.002 | -7.274
-15 | -0.786 | 0.10091 | 0.001 | -7.785
-14.5 | -0.798 | 0.09558 | 0.001 | -8.346
-14 | -0.808 | 0.08867 | 0 | -9.114
-13.5 | -0.808 | 0.08216 | 0 | -9.839
-13 | -0.806 | 0.07595 | -0.001 | -10.61
-12.5 | -0.8 | 0.07038 | -0.002 | -11.367
-12 | -0.94 | 0.01354 | -0.003 | -69.424
-11.5 | -0.93 | 0.01225 | -0.004 | -75.92
-11 | -0.91 | 0.01166 | -0.005 | -78.043
-10.5 | -0.887 | 0.01111 | -0.006 | -79.792
-10 | -0.859 | 0.01061 | -0.007 | -80.941
-9.5 | -0.827 | 0.01019 | -0.008 | -81.154
-9 | -0.792 | 0.00978 | -0.009 | -80.974
-8.5 | -0.753 | 0.0094 | -0.01 | -80.031
-8 | -0.71 | 0.00902 | -0.011 | -78.731
-7.5 | -0.665 | 0.00873 | -0.012 | -76.15
-7 | -0.617 | 0.00741 | -0.013 | -83.244
-6.5 | -0.566 | 0.00765 | -0.014 | -74.054
-6 | -0.514 | 0.00811 | -0.016 | -63.329
-5.5 | -0.458 | 0.00783 | -0.017 | -58.561
-5 | -0.402 | 0.00759 | -0.018 | -52.951
-4.5 | -0.344 | 0.00734 | -0.019 | -46.906
-4 | -0.286 | 0.00714 | -0.02 | -39.998
-3.5 | -0.226 | 0.00692 | -0.021 | -32.708
-3 | -0.167 | 0.00668 | -0.022 | -24.945
-2.5 | -0.106 | 0.00657 | -0.023 | -16.2
-2 | -0.046 | 0.00637 | -0.024 | -7.187
-1.5 | 0.015 | 0.00619 | -0.025 | 2.429
-1 | 0.076 | 0.0061 | -0.026 | 12.467
-0.5 | 0.137 | 0.00364 | -0.027 | 37.748
0 | 0.199 | 0.00417 | -0.028 | 47.612
0.5 | 0.26 | 0.00446 | -0.03 | 58.297
1 | 0.32 | 0.00473 | -0.031 | 67.713
1.5 | 0.381 | 0.00478 | -0.032 | 79.745
2 | 0.441 | 0.00505 | -0.033 | 87.336
2.5 | 0.501 | 0.00508 | -0.034 | 98.644
3 | 0.561 | 0.00579 | -0.035 | 96.914
3.5 | 0.62 | 0.00609 | -0.036 | 101.692
4 | 0.678 | 0.00644 | -0.037 | 105.224
4.5 | 0.735 | 0.00684 | -0.038 | 107.357
5 | 0.789 | 0.0091 | -0.039 | 86.684
5.5 | 0.844 | 0.00954 | -0.04 | 88.434
6 | 0.897 | 0.00992 | -0.041 | 90.413
6.5 | 0.949 | 0.01033 | -0.042 | 91.878
7 | 0.998 | 0.01074 | -0.043 | 92.929
7.5 | 1.046 | 0.01122 | -0.044 | 93.196
8 | 1.091 | 0.0117 | -0.045 | 93.192
8.5 | 1.133 | 0.01222 | -0.046 | 92.692
9 | 1.172 | 0.01284 | -0.047 | 91.29
9.5 | 1.207 | 0.01354 | -0.048 | 89.178
10 | 1.236 | 0.01416 | -0.049 | 87.284
10.5 | 1.26 | 0.0149 | -0.05 | 84.505
11 | 1.279 | 0.0156 | -0.051 | 81.949
11.5 | 1.292 | 0.01638 | -0.052 | 78.873
12 | 1.301 | 0.0173 | -0.053 | 75.197
12.5 | 1.304 | 0.01842 | -0.054 | 70.773
13 | 1.302 | 0.01939 | -0.055 | 67.164
13.5 | 1.292 | 0.02063 | -0.056 | 62.615
14 | 1.274 | 0.02196 | -0.056 | 58.029
14.5 | 1.252 | 0.02314 | -0.057 | 54.099
15 | 1.223 | 0.0254 | -0.058 | 48.147
15.5 | 1.19 | 0.02786 | -0.059 | 42.71
16 | 1.154 | 0.03048 | -0.059 | 37.86
16.5 | 1.111 | 0.03493 | -0.059 | 31.815
17 | 1.029 | 0.05579 | -0.056 | 18.45
17.5 | 0.914 | 0.1144 | -0.044 | 7.988

## 82. Re 6M Mach 0.00 (2)
BIGFOIL.COM POLAR EXPORT
NACA66-315 a=0.2
NACA66-315 a=0.2 |  |  |  | Cl Max: | 1.6 | at alpha= | 20 | deg
XFOIL ncrit=9 |  |  |  | L/D Max: | 126.012 | at alpha= | 2 | deg
Re: | 6000000 |  |  | Cd Min: | 0.05023 | at alpha= | 20 | deg
Mach: | 0 |  |  | Cl=0 at alpha= | -1.8924 | deg
|  |  |  | @ Cl=0.1, Cd= | 0.0053465
|  |  |  | @ Cl=0.4, Cd= | 0.0033438
|  |  |  | @ Cl=0.6, Cd= | 0.0057704
alpha (deg) | Cl | Cd | Cm | Cl/Cd
-20 | -1.502 | 0.03148 | -0.076 | -47.7128
-19.5 | -1.4872 | 0.02959 | -0.0734 | -50.2602
-19 | -1.4727 | 0.02734 | -0.071 | -53.8661
-18.5 | -1.4593 | 0.02503 | -0.0682 | -58.302
-18 | -1.4407 | 0.02312 | -0.0656 | -62.314
-17.5 | -1.4172 | 0.02156 | -0.063 | -65.7328
-17 | -1.3907 | 0.0202 | -0.0606 | -68.8465
-16.5 | -1.3609 | 0.01906 | -0.0583 | -71.4008
-15.5 | -1.2967 | 0.01709 | -0.0538 | -75.8748
-15 | -1.2631 | 0.01619 | -0.0515 | -78.0173
-14.5 | -1.2273 | 0.0154 | -0.0494 | -79.6948
-14 | -1.1904 | 0.0147 | -0.0473 | -80.9796
-13.5 | -1.1523 | 0.01403 | -0.0452 | -82.1311
-13 | -1.113 | 0.01347 | -0.0433 | -82.6281
-12.5 | -1.0733 | 0.0129 | -0.0412 | -83.2016
-12 | -1.0374 | 0.01208 | -0.0384 | -85.8775
-11.5 | -0.9991 | 0.01152 | -0.0359 | -86.7274
-11 | -0.9591 | 0.01109 | -0.0335 | -86.4833
-10.5 | -0.9131 | 0.01066 | -0.0323 | -85.6567
-10 | -0.8658 | 0.01024 | -0.0313 | -84.5508
-9.5 | -0.8169 | 0.00988 | -0.0306 | -82.6822
-9 | -0.7669 | 0.00952 | -0.03 | -80.5567
-8.5 | -0.7162 | 0.00918 | -0.0296 | -78.0174
-8 | -0.6647 | 0.00887 | -0.0293 | -74.938
-7.5 | -0.6157 | 0.00836 | -0.0285 | -73.6483
-6.5 | -0.5101 | 0.00779 | -0.0284 | -65.4814
-6 | -0.4562 | 0.00752 | -0.0285 | -60.6649
-5.5 | -0.4018 | 0.00728 | -0.0287 | -55.1923
-5 | -0.3467 | 0.00707 | -0.029 | -49.0382
-4.5 | -0.2929 | 0.00678 | -0.0291 | -43.2006
-4 | -0.2376 | 0.0066 | -0.0294 | -36
-3.5 | -0.1815 | 0.00641 | -0.03 | -28.3151
-3 | -0.1251 | 0.00623 | -0.0305 | -20.0803
-2.5 | -0.0689 | 0.00604 | -0.0311 | -11.4073
-2 | -0.0122 | 0.00592 | -0.0317 | -2.0608
-1.5 | 0.0445 | 0.00574 | -0.0323 | 7.7526
-1 | 0.0989 | 0.00536 | -0.0326 | 18.4515
-0.5 | 0.1503 | 0.00473 | -0.0325 | 31.7759
0 | 0.1939 | 0.00329 | -0.0311 | 58.9362
0.5 | 0.253 | 0.00324 | -0.0323 | 78.0864
1 | 0.3122 | 0.00326 | -0.0334 | 95.7669
1.5 | 0.3714 | 0.00328 | -0.0345 | 113.2317
2 | 0.4297 | 0.00341 | -0.0355 | 126.0117
2.5 | 0.4814 | 0.00399 | -0.0354 | 120.6516
3 | 0.5275 | 0.00481 | -0.0343 | 109.6674
3.5 | 0.5756 | 0.0054 | -0.0335 | 106.5926
4 | 0.6204 | 0.00608 | -0.0321 | 102.0395
4.5 | 0.6631 | 0.00679 | -0.0303 | 97.6583
5 | 0.6998 | 0.00765 | -0.0274 | 91.4771
5.5 | 0.7381 | 0.00833 | -0.0247 | 88.6074
6 | 0.7812 | 0.00871 | -0.0229 | 89.69
6.5 | 0.8175 | 0.00905 | -0.0196 | 90.3315
7 | 0.8548 | 0.00947 | -0.0168 | 90.264
7.5 | 0.8945 | 0.0099 | -0.0145 | 90.3535
8 | 0.9334 | 0.01039 | -0.0123 | 89.8364
8.5 | 0.9708 | 0.01096 | -0.0099 | 88.5766
9 | 1.0105 | 0.01148 | -0.008 | 88.0226
9.5 | 1.0485 | 0.01209 | -0.0059 | 86.7246
10 | 1.084 | 0.01282 | -0.0036 | 84.5554
10.5 | 1.1197 | 0.01358 | -0.0014 | 82.4521
11 | 1.1563 | 0.0143 | 0.0005 | 80.8601
11.5 | 1.1921 | 0.0151 | 0.0025 | 78.947
12 | 1.2252 | 0.01604 | 0.0047 | 76.384
12.5 | 1.256 | 0.01709 | 0.0071 | 73.4933
13 | 1.2862 | 0.01816 | 0.0095 | 70.826
13.5 | 1.3161 | 0.01922 | 0.0119 | 68.4755
14 | 1.3587 | 0.02035 | 0.0113 | 66.7666
15.5 | 1.4461 | 0.02496 | 0.0159 | 57.9367
16 | 1.468 | 0.02696 | 0.018 | 54.451
16.5 | 1.4895 | 0.02911 | 0.0198 | 51.168
17 | 1.5132 | 0.03115 | 0.0212 | 48.5778
17.5 | 1.5351 | 0.03341 | 0.0226 | 45.9473
18 | 1.5544 | 0.03596 | 0.0239 | 43.2258
18.5 | 1.5712 | 0.03882 | 0.0251 | 40.474
19 | 1.5839 | 0.04217 | 0.0261 | 37.5599
19.5 | 1.5918 | 0.0461 | 0.027 | 34.5293
20 | 1.6 | 0.05023 | 0.0274 | 31.8535

## 83. Re 6M Mach 0.10 (1)
BIGFOIL.COM POLAR EXPORT
NACA66-315 a=0.2
NACA66-315 a=0.2 |  |  |  | Cl Max: | 1.293 | at alpha= | 12 | deg
JavaFoil+Calcfoil stall+Eppler ext transition |  |  |  | L/D Max: | 107.414 | at alpha= | 4.5 | deg
Re: | 6000000 |  |  | Cd Min: | 0.00362 | at alpha= | -0.5 | deg
Mach: | 0.1 |  |  | Cl=0 at alpha= | -1.6229 | deg
|  |  |  | @ Cl=0.1, Cd= | 0.0051277
|  |  |  | @ Cl=0.4, Cd= | 0.0048693
|  |  |  | @ Cl=0.6, Cd= | 0.0060069
alpha (deg) | Cl | Cd | Cm | Cl/Cd
-16.5 | -0.698 | 0.12316 | 0.002 | -5.669
-16 | -0.721 | 0.11544 | 0.002 | -6.242
-15.5 | -0.742 | 0.10762 | 0.002 | -6.891
-15 | -0.76 | 0.10258 | 0.001 | -7.408
-14.5 | -0.775 | 0.09713 | 0.001 | -7.981
-14 | -0.788 | 0.09034 | 0 | -8.728
-13.5 | -0.791 | 0.0845 | 0 | -9.355
-13 | -0.79 | 0.07837 | -0.001 | -10.08
-12.5 | -0.786 | 0.07279 | -0.001 | -10.801
-12 | -0.913 | 0.01629 | -0.003 | -56.03
-11.5 | -0.921 | 0.01244 | -0.004 | -74.023
-11 | -0.904 | 0.01181 | -0.005 | -76.551
-10.5 | -0.882 | 0.01125 | -0.006 | -78.415
-10 | -0.856 | 0.01071 | -0.007 | -79.943
-9.5 | -0.826 | 0.0103 | -0.008 | -80.206
-9 | -0.791 | 0.00983 | -0.009 | -80.463
-8.5 | -0.753 | 0.00948 | -0.01 | -79.441
-8 | -0.711 | 0.00911 | -0.011 | -78.078
-7.5 | -0.667 | 0.00877 | -0.012 | -75.96
-7 | -0.619 | 0.00744 | -0.013 | -83.171
-6.5 | -0.568 | 0.00722 | -0.014 | -78.747
-6 | -0.515 | 0.00741 | -0.016 | -69.518
-5.5 | -0.46 | 0.00791 | -0.017 | -58.188
-5 | -0.404 | 0.0076 | -0.018 | -53.111
-4.5 | -0.346 | 0.00732 | -0.019 | -47.263
-4 | -0.287 | 0.00715 | -0.02 | -40.11
-3.5 | -0.228 | 0.0069 | -0.021 | -32.972
-3 | -0.167 | 0.00677 | -0.022 | -24.732
-2.5 | -0.107 | 0.00655 | -0.023 | -16.336
-2 | -0.046 | 0.00635 | -0.024 | -7.246
-1.5 | 0.015 | 0.00625 | -0.025 | 2.419
-1 | 0.076 | 0.00608 | -0.026 | 12.567
-0.5 | 0.138 | 0.00362 | -0.028 | 38.093
0 | 0.2 | 0.00415 | -0.029 | 48.09
0.5 | 0.261 | 0.00448 | -0.03 | 58.216
1 | 0.322 | 0.00471 | -0.031 | 68.297
1.5 | 0.383 | 0.00479 | -0.032 | 79.8
2 | 0.443 | 0.00507 | -0.033 | 87.411
2.5 | 0.504 | 0.00509 | -0.034 | 98.995
3 | 0.563 | 0.0058 | -0.035 | 97.156
3.5 | 0.622 | 0.00613 | -0.036 | 101.464
4 | 0.681 | 0.00649 | -0.037 | 104.946
4.5 | 0.738 | 0.00687 | -0.038 | 107.414
5 | 0.793 | 0.00915 | -0.039 | 86.61
5.5 | 0.848 | 0.00961 | -0.04 | 88.228
6 | 0.901 | 0.01 | -0.041 | 90.097
6.5 | 0.953 | 0.01039 | -0.042 | 91.65
7 | 1.002 | 0.01082 | -0.043 | 92.644
7.5 | 1.049 | 0.0113 | -0.044 | 92.832
8 | 1.094 | 0.0118 | -0.045 | 92.743
8.5 | 1.136 | 0.01239 | -0.046 | 91.625
9 | 1.174 | 0.01298 | -0.047 | 90.473
9.5 | 1.209 | 0.01368 | -0.048 | 88.389
10 | 1.236 | 0.01438 | -0.049 | 85.979
10.5 | 1.258 | 0.01509 | -0.05 | 83.413
11 | 1.275 | 0.0158 | -0.051 | 80.72
11.5 | 1.287 | 0.01662 | -0.052 | 77.401
12 | 1.293 | 0.01756 | -0.053 | 73.625
12.5 | 1.292 | 0.01873 | -0.054 | 69.017
13 | 1.287 | 0.0198 | -0.055 | 65.009
13.5 | 1.273 | 0.02105 | -0.056 | 60.49
14 | 1.251 | 0.02247 | -0.057 | 55.656
14.5 | 1.223 | 0.02399 | -0.057 | 50.981
15 | 1.188 | 0.02642 | -0.058 | 44.989
15.5 | 1.149 | 0.02919 | -0.059 | 39.382
16 | 1.1 | 0.03467 | -0.059 | 31.741
16.5 | 1.054 | 0.03943 | -0.059 | 26.72
17 | 0.892 | 0.1159 | -0.041 | 7.7

## 84. Re 6M Mach 0.10 (2)
BIGFOIL.COM POLAR EXPORT
NACA66-315 a=0.2
NACA66-315 a=0.2 |  |  |  | Cl Max: | 1.5894 | at alpha= | 20 | deg
XFOIL ncrit=9 |  |  |  | L/D Max: | 126.774 | at alpha= | 2 | deg
Re: | 6000000 |  |  | Cd Min: | 0.05356 | at alpha= | 20 | deg
Mach: | 0.1 |  |  | Cl=0 at alpha= | -1.8967 | deg
|  |  |  | @ Cl=0.1, Cd= | 0.0053807
|  |  |  | @ Cl=0.4, Cd= | 0.0033437
|  |  |  | @ Cl=0.6, Cd= | 0.0057403
alpha (deg) | Cl | Cd | Cm | Cl/Cd
-20 | -1.4888 | 0.0348 | -0.0805 | -42.7816
-19.5 | -1.4736 | 0.03232 | -0.0788 | -45.5941
-19 | -1.459 | 0.02988 | -0.0766 | -48.8286
-18.5 | -1.4423 | 0.02766 | -0.0743 | -52.1439
-18 | -1.4323 | 0.02502 | -0.0711 | -57.2462
-17.5 | -1.4133 | 0.02305 | -0.0681 | -61.3145
-17 | -1.3901 | 0.02138 | -0.0653 | -65.0187
-16.5 | -1.3619 | 0.02005 | -0.0627 | -67.9252
-15.5 | -1.299 | 0.01782 | -0.0577 | -72.8956
-15 | -1.2659 | 0.01682 | -0.0552 | -75.2616
-14.5 | -1.2305 | 0.01594 | -0.0528 | -77.1957
-14 | -1.1937 | 0.01516 | -0.0505 | -78.7401
-13.5 | -1.1558 | 0.01442 | -0.0482 | -80.1526
-13 | -1.1164 | 0.0138 | -0.046 | -80.8986
-12.5 | -1.0763 | 0.01319 | -0.0439 | -81.5997
-12 | -1.0378 | 0.01248 | -0.0413 | -83.1571
-11.5 | -1.0004 | 0.01174 | -0.0385 | -85.2129
-11 | -0.9609 | 0.01123 | -0.0358 | -85.5654
-10.5 | -0.9168 | 0.0108 | -0.034 | -84.8889
-10 | -0.8694 | 0.01037 | -0.0328 | -83.838
-9.5 | -0.8203 | 0.00999 | -0.0319 | -82.1121
-9 | -0.7703 | 0.00961 | -0.0312 | -80.1561
-8.5 | -0.7194 | 0.00926 | -0.0306 | -77.689
-8 | -0.6677 | 0.00893 | -0.0302 | -74.7704
-7.5 | -0.6183 | 0.00843 | -0.0294 | -73.3452
-7 | -0.566 | 0.00811 | -0.0291 | -69.7904
-6.5 | -0.5123 | 0.00783 | -0.029 | -65.4278
-6 | -0.4581 | 0.00755 | -0.029 | -60.6755
-5.5 | -0.4034 | 0.00731 | -0.0292 | -55.1847
-5 | -0.3481 | 0.00709 | -0.0295 | -49.0973
-4.5 | -0.2939 | 0.0068 | -0.0295 | -43.2206
-4 | -0.2384 | 0.00661 | -0.0298 | -36.0666
-3.5 | -0.182 | 0.00642 | -0.0303 | -28.3489
-3 | -0.1252 | 0.00624 | -0.0308 | -20.0641
-2.5 | -0.0688 | 0.00605 | -0.0313 | -11.3719
-2 | -0.0118 | 0.00593 | -0.032 | -1.9899
-1.5 | 0.0453 | 0.00575 | -0.0326 | 7.8783
-1 | 0.1001 | 0.00538 | -0.0329 | 18.6059
-0.5 | 0.1516 | 0.00475 | -0.0327 | 31.9158
0 | 0.1951 | 0.00329 | -0.0313 | 59.3009
0.5 | 0.2546 | 0.00324 | -0.0325 | 78.5802
1 | 0.3141 | 0.00327 | -0.0336 | 96.055
1.5 | 0.3738 | 0.00329 | -0.0347 | 113.617
2 | 0.4323 | 0.00341 | -0.0357 | 126.7742
2.5 | 0.4843 | 0.004 | -0.0356 | 121.075
3 | 0.5306 | 0.00481 | -0.0344 | 110.3119
3.5 | 0.5786 | 0.00541 | -0.0336 | 106.9501
4 | 0.6233 | 0.0061 | -0.0321 | 102.1803
4.5 | 0.6655 | 0.00683 | -0.0301 | 97.4378
5 | 0.7013 | 0.00771 | -0.0269 | 90.9598
5.5 | 0.7394 | 0.00837 | -0.0241 | 88.3393
6 | 0.7792 | 0.00873 | -0.0215 | 89.2554
7 | 0.8541 | 0.00957 | -0.0156 | 89.2476
7.5 | 0.8943 | 0.01001 | -0.0134 | 89.3407
8 | 0.9334 | 0.01051 | -0.0111 | 88.8107
8.5 | 0.9713 | 0.0111 | -0.0087 | 87.5045
9 | 1.011 | 0.01165 | -0.0067 | 86.7811
9.5 | 1.0491 | 0.01229 | -0.0046 | 85.3621
10 | 1.0846 | 0.01306 | -0.0021 | 83.0475
10.5 | 1.1213 | 0.01381 | 0 | 81.1948
11 | 1.1577 | 0.01457 | 0.002 | 79.4578
11.5 | 1.193 | 0.01543 | 0.0042 | 77.3169
12 | 1.226 | 0.01642 | 0.0065 | 74.665
12.5 | 1.2567 | 0.01753 | 0.009 | 71.6885
13 | 1.2881 | 0.01858 | 0.0113 | 69.3272
13.5 | 1.317 | 0.01972 | 0.0139 | 66.785
14 | 1.363 | 0.02094 | 0.0127 | 65.0907
15 | 1.4211 | 0.02407 | 0.0162 | 59.0403
15.5 | 1.4453 | 0.02595 | 0.0183 | 55.6956
16 | 1.4685 | 0.02797 | 0.0203 | 52.5027
16.5 | 1.4901 | 0.03021 | 0.0222 | 49.3247
17 | 1.5137 | 0.03237 | 0.0236 | 46.7624
17.5 | 1.5347 | 0.03483 | 0.0251 | 44.0626
18 | 1.552 | 0.03766 | 0.0265 | 41.2108
18.5 | 1.5658 | 0.04095 | 0.0277 | 38.2369
19 | 1.5739 | 0.04491 | 0.0288 | 35.0456
19.5 | 1.5823 | 0.04904 | 0.0295 | 32.2655
20 | 1.5894 | 0.05356 | 0.0296 | 29.6751

## 85. Re 6M Mach 0.25 (1)
BIGFOIL.COM POLAR EXPORT
NACA66-315 a=0.2
NACA66-315 a=0.2 |  |  |  | Cl Max: | 1.243 | at alpha= | 11 | deg
JavaFoil+Calcfoil stall+Eppler ext transition |  |  |  | L/D Max: | 106.953 | at alpha= | 4.5 | deg
Re: | 6000000 |  |  | Cd Min: | 0.00422 | at alpha= | 0 | deg
Mach: | 0.25 |  |  | Cl=0 at alpha= | -1.627 | deg
|  |  |  | @ Cl=0.1, Cd= | 0.0061567
|  |  |  | @ Cl=0.4, Cd= | 0.0048823
|  |  |  | @ Cl=0.6, Cd= | 0.006081
alpha (deg) | Cl | Cd | Cm | Cl/Cd
-15.5 | -0.474 | 0.12048 | 0.001 | -3.932
-15 | -0.529 | 0.11378 | 0.001 | -4.649
-14.5 | -0.579 | 0.10877 | 0.001 | -5.325
-14 | -0.624 | 0.0997 | 0 | -6.258
-13.5 | -0.651 | 0.09201 | 0 | -7.07
-13 | -0.671 | 0.08817 | -0.001 | -7.611
-12.5 | -0.687 | 0.08202 | -0.001 | -8.372
-12 | -0.697 | 0.07649 | -0.002 | -9.112
-11.5 | -0.702 | 0.07108 | -0.002 | -9.873
-11 | -0.702 | 0.06542 | -0.003 | -10.733
-10.5 | -0.84 | 0.01228 | -0.006 | -68.352
-10 | -0.83 | 0.0114 | -0.007 | -72.802
-9.5 | -0.81 | 0.01081 | -0.008 | -74.962
-9 | -0.784 | 0.01035 | -0.01 | -75.723
-8.5 | -0.752 | 0.00985 | -0.011 | -76.353
-8 | -0.715 | 0.00947 | -0.012 | -75.475
-7.5 | -0.673 | 0.00911 | -0.013 | -73.869
-7 | -0.627 | 0.00873 | -0.014 | -71.884
-6.5 | -0.578 | 0.00841 | -0.015 | -68.719
-6 | -0.525 | 0.00713 | -0.016 | -73.597
-5.5 | -0.47 | 0.00732 | -0.017 | -64.165
-5 | -0.413 | 0.00784 | -0.018 | -52.686
-4.5 | -0.354 | 0.00751 | -0.019 | -47.196
-4 | -0.294 | 0.0073 | -0.02 | -40.309
-3.5 | -0.233 | 0.00706 | -0.022 | -33.075
-3 | -0.172 | 0.0068 | -0.023 | -25.294
-2.5 | -0.11 | 0.00667 | -0.024 | -16.458
-2 | -0.047 | 0.00645 | -0.025 | -7.327
-1.5 | 0.016 | 0.00626 | -0.026 | 2.481
-1 | 0.079 | 0.00619 | -0.027 | 12.69
-0.5 | 0.142 | 0.00609 | -0.028 | 23.286
0 | 0.205 | 0.00422 | -0.029 | 48.563
0.5 | 0.268 | 0.00453 | -0.031 | 59.232
1 | 0.331 | 0.0046 | -0.032 | 71.89
1.5 | 0.393 | 0.00488 | -0.033 | 80.474
2 | 0.455 | 0.0049 | -0.034 | 92.789
2.5 | 0.516 | 0.00561 | -0.035 | 92.075
3 | 0.578 | 0.00596 | -0.036 | 97.031
3.5 | 0.638 | 0.00629 | -0.037 | 101.401
4 | 0.698 | 0.00668 | -0.038 | 104.526
4.5 | 0.757 | 0.00707 | -0.039 | 106.953
5 | 0.812 | 0.00955 | -0.04 | 85.079
5.5 | 0.868 | 0.00995 | -0.041 | 87.232
6 | 0.922 | 0.01037 | -0.042 | 88.886
6.5 | 0.974 | 0.01081 | -0.043 | 90.019
7 | 1.023 | 0.01131 | -0.044 | 90.395
7.5 | 1.069 | 0.01183 | -0.046 | 90.295
8 | 1.111 | 0.01242 | -0.047 | 89.446
8.5 | 1.15 | 0.01309 | -0.048 | 87.838
9 | 1.183 | 0.01383 | -0.049 | 85.578
9.5 | 1.213 | 0.0145 | -0.05 | 83.634
10 | 1.231 | 0.01536 | -0.051 | 80.137
10.5 | 1.241 | 0.01626 | -0.052 | 76.295
11 | 1.243 | 0.01715 | -0.053 | 72.483
11.5 | 1.236 | 0.01837 | -0.054 | 67.291
12 | 1.22 | 0.01942 | -0.054 | 62.846
12.5 | 1.195 | 0.02089 | -0.055 | 57.186
13 | 1.16 | 0.02253 | -0.056 | 51.481
13.5 | 1.109 | 0.02464 | -0.057 | 45.025
14 | 1.029 | 0.03156 | -0.056 | 32.62
14.5 | 0.832 | 0.09988 | -0.035 | 8.329
15 | 0.763 | 0.1106 | -0.031 | 6.9
15.5 | 0.693 | 0.11902 | -0.03 | 5.819
16 | 0.618 | 0.12898 | -0.03 | 4.791

## 86. Re 6M Mach 0.25 (2)
BIGFOIL.COM POLAR EXPORT
NACA66-315 a=0.2
NACA66-315 a=0.2 |  |  |  | Cl Max: | 1.5132 | at alpha= | 18.5 | deg
XFOIL ncrit=9 |  |  |  | L/D Max: | 129.594 | at alpha= | 2 | deg
Re: | 6000000 |  |  | Cd Min: | 0.20655 | at alpha= | -20 | deg
Mach: | 0.25 |  |  | Cl=0 at alpha= | -1.9202 | deg
|  |  |  | @ Cl=0.1, Cd= | 0.0055066
|  |  |  | @ Cl=0.4, Cd= | 0.0033486
|  |  |  | @ Cl=0.6, Cd= | 0.0055943
alpha (deg) | Cl | Cd | Cm | Cl/Cd
-20 | -0.6065 | 0.20655 | 0.0028 | -2.9363
-18 | -1.1186 | 0.0625 | -0.0874 | -17.8976
-17.5 | -1.1662 | 0.05036 | -0.0934 | -23.1573
-17 | -1.215 | 0.04084 | -0.0942 | -29.7502
-16.5 | -1.2432 | 0.0344 | -0.0917 | -36.1395
-16 | -1.26 | 0.02939 | -0.0876 | -42.8717
-15.5 | -1.2431 | 0.02684 | -0.084 | -46.3152
-15 | -1.2291 | 0.0242 | -0.0797 | -50.7893
-14.5 | -1.2119 | 0.02179 | -0.0752 | -55.6173
-14 | -1.1856 | 0.02 | -0.071 | -59.28
-13.5 | -1.1553 | 0.01842 | -0.067 | -62.7199
-13 | -1.1222 | 0.017 | -0.0632 | -66.0118
-12.5 | -1.0836 | 0.01592 | -0.0598 | -68.0653
-12 | -1.0455 | 0.01477 | -0.0563 | -70.7854
-11.5 | -1.0013 | 0.01411 | -0.0535 | -70.9639
-11 | -0.9649 | 0.01272 | -0.0496 | -75.8569
-10.5 | -0.9241 | 0.01181 | -0.0462 | -78.2472
-10 | -0.8812 | 0.01119 | -0.043 | -78.7489
-9.5 | -0.8356 | 0.01075 | -0.0403 | -77.7302
-9 | -0.7853 | 0.01026 | -0.0385 | -76.54
-8.5 | -0.7343 | 0.00978 | -0.037 | -75.0818
-8 | -0.6821 | 0.00935 | -0.0357 | -72.9519
-7.5 | -0.6284 | 0.00901 | -0.0348 | -69.7447
-7 | -0.5783 | 0.0084 | -0.0333 | -68.8452
-6.5 | -0.5236 | 0.00805 | -0.0326 | -65.0435
-6 | -0.4681 | 0.00774 | -0.0322 | -60.478
-5.5 | -0.412 | 0.00746 | -0.032 | -55.2279
-5 | -0.3552 | 0.00722 | -0.0319 | -49.1967
-4.5 | -0.2993 | 0.00693 | -0.0318 | -43.189
-4 | -0.2424 | 0.0067 | -0.0318 | -36.1791
-3.5 | -0.1844 | 0.00648 | -0.0321 | -28.4568
-3 | -0.126 | 0.0063 | -0.0326 | -20
-2.5 | -0.068 | 0.00611 | -0.0329 | -11.1293
-2 | -0.0094 | 0.00598 | -0.0335 | -1.5719
-1.5 | 0.0495 | 0.0058 | -0.0341 | 8.5345
-1 | 0.1063 | 0.00547 | -0.0344 | 19.4333
-0.5 | 0.1589 | 0.00484 | -0.0341 | 32.8306
0 | 0.2022 | 0.00331 | -0.0324 | 61.0876
0.5 | 0.2636 | 0.00326 | -0.0336 | 80.8589
1 | 0.3251 | 0.00331 | -0.0347 | 98.2175
1.5 | 0.3867 | 0.00332 | -0.0359 | 116.4759
2 | 0.4471 | 0.00345 | -0.0369 | 129.5942
2.5 | 0.4998 | 0.00406 | -0.0365 | 123.1034
3.5 | 0.5948 | 0.00551 | -0.0339 | 107.9492
4 | 0.6386 | 0.00622 | -0.0318 | 102.6688
4.5 | 0.677 | 0.00704 | -0.0287 | 96.1648
5 | 0.7083 | 0.00796 | -0.0242 | 88.9824
5.5 | 0.7333 | 0.00861 | -0.0182 | 85.1684
6 | 0.7708 | 0.00911 | -0.0148 | 84.6103
6.5 | 0.8122 | 0.00959 | -0.0123 | 84.6924
7 | 0.8529 | 0.01012 | -0.0097 | 84.2787
7.5 | 0.895 | 0.01064 | -0.0075 | 84.1165
8 | 0.9343 | 0.0113 | -0.0048 | 82.6814
8.5 | 0.9747 | 0.01194 | -0.0024 | 81.6332
9 | 1.0149 | 0.01264 | -0.0001 | 80.2927
9.5 | 1.053 | 0.01345 | 0.0025 | 78.29
10 | 1.0895 | 0.01437 | 0.0053 | 75.8177
10.5 | 1.1275 | 0.01526 | 0.0077 | 73.886
11 | 1.1642 | 0.01623 | 0.0102 | 71.7314
11.5 | 1.1991 | 0.01734 | 0.0129 | 69.1522
12.5 | 1.2625 | 0.01997 | 0.0187 | 63.2198
13 | 1.2952 | 0.02125 | 0.0214 | 60.9506
13.5 | 1.3221 | 0.02279 | 0.0248 | 58.0123
14 | 1.3795 | 0.02486 | 0.0212 | 55.4907
15 | 1.4187 | 0.02932 | 0.0284 | 48.3868
15.5 | 1.4452 | 0.03159 | 0.0305 | 45.7487
16 | 1.4651 | 0.03443 | 0.0329 | 42.553
16.5 | 1.4817 | 0.0377 | 0.035 | 39.3024
17 | 1.4929 | 0.04158 | 0.0369 | 35.9043
17.5 | 1.5035 | 0.04577 | 0.0384 | 32.849
18 | 1.5126 | 0.05037 | 0.0393 | 30.0298
18.5 | 1.5132 | 0.05612 | 0.0396 | 26.9636
19 | 1.5091 | 0.06268 | 0.0391 | 24.0763
19.5 | 1.4994 | 0.07035 | 0.0375 | 21.3134
20 | 1.4852 | 0.07899 | 0.0348 | 18.8024

## 87. Re 6M Mach 0.50 (1)
BIGFOIL.COM POLAR EXPORT
NACA66-315 a=0.2
NACA66-315 a=0.2 |  |  |  | Cl Max: | 1.193 | at alpha= | 20 | deg
JavaFoil+Calcfoil stall+Eppler ext transition |  |  |  | L/D Max: | 100.905 | at alpha= | 4 | deg
Re: | 6000000 |  |  | Cd Min: | 0.00416 | at alpha= | 0 | deg
Mach: | 0.5 |  |  | Cl=0 at alpha= | -1.6214 | deg
|  |  |  | @ Cl=0.1, Cd= | 0.0062565
|  |  |  | @ Cl=0.4, Cd= | 0.0052265
|  |  |  | @ Cl=0.6, Cd= | 0.0064168
alpha (deg) | Cl | Cd | Cm | Cl/Cd
-20 | -1.016 | 0.15754 | 0.007 | -6.446
-19.5 | -0.989 | 0.15129 | 0.006 | -6.534
-19 | -0.965 | 0.14883 | 0.006 | -6.481
-18.5 | -0.936 | 0.14382 | 0.005 | -6.506
-18 | -0.906 | 0.13886 | 0.005 | -6.527
-17.5 | -0.879 | 0.13336 | 0.004 | -6.589
-17 | -0.852 | 0.12955 | 0.004 | -6.575
-16.5 | -0.825 | 0.12946 | 0.003 | -6.375
-16 | -0.798 | 0.1187 | 0.003 | -6.723
-15.5 | -0.769 | 0.11409 | 0.002 | -6.737
-15 | -0.742 | 0.10575 | 0.001 | -7.013
-14.5 | -0.715 | 0.09831 | 0.001 | -7.269
-14 | -0.687 | 0.09272 | 0 | -7.415
-13.5 | -0.66 | 0.10195 | 0 | -6.47
-13 | -0.632 | 0.097 | -0.001 | -6.511
-12.5 | -0.605 | 0.0861 | -0.001 | -7.022
-12 | -0.577 | 0.07924 | -0.002 | -7.286
-11.5 | -0.55 | 0.0729 | -0.003 | -7.547
-11 | -0.524 | 0.0663 | -0.003 | -7.91
-10.5 | -0.5 | 0.05917 | -0.004 | -8.459
-10 | -0.564 | 0.01342 | -0.008 | -42.029
-9.5 | -0.438 | 0.06838 | -0.005 | -6.404
-9 | -0.41 | 0.05888 | -0.005 | -6.971
-8.5 | -0.383 | 0.05436 | -0.006 | -7.045
-8 | -0.356 | 0.04861 | -0.007 | -7.328
-7.5 | -0.327 | 0.04809 | -0.007 | -6.808
-7 | -0.471 | 0.04495 | -0.007 | -10.476
-6.5 | -0.58 | 0.00966 | -0.017 | -60.066
-6 | -0.546 | 0.0092 | -0.018 | -59.347
-5.5 | -0.5 | 0.00875 | -0.019 | -57.141
-5 | -0.445 | 0.00836 | -0.02 | -53.259
-4.5 | -0.386 | 0.00804 | -0.021 | -47.997
-4 | -0.323 | 0.00768 | -0.023 | -42.081
-3.5 | -0.258 | 0.00739 | -0.024 | -34.849
-3 | -0.191 | 0.00628 | -0.025 | -30.344
-2.5 | -0.122 | 0.0061 | -0.026 | -20.021
-2 | -0.053 | 0.00626 | -0.028 | -8.416
-1.5 | 0.017 | 0.00641 | -0.029 | 2.704
-1 | 0.088 | 0.00627 | -0.03 | 13.999
-0.5 | 0.159 | 0.00619 | -0.032 | 25.615
0 | 0.229 | 0.00416 | -0.033 | 54.985
0.5 | 0.299 | 0.00478 | -0.034 | 62.464
1 | 0.367 | 0.00504 | -0.035 | 72.889
1.5 | 0.436 | 0.00543 | -0.036 | 80.315
2 | 0.505 | 0.00581 | -0.038 | 86.877
2.5 | 0.573 | 0.00625 | -0.039 | 91.619
3 | 0.641 | 0.00667 | -0.04 | 96.063
3.5 | 0.707 | 0.00713 | -0.041 | 99.254
4 | 0.772 | 0.00765 | -0.042 | 100.905
4.5 | 0.834 | 0.01055 | -0.043 | 79.023
5 | 0.895 | 0.01107 | -0.045 | 80.904
5.5 | 0.952 | 0.01168 | -0.046 | 81.582
6 | 1.005 | 0.01232 | -0.047 | 81.513
6.5 | 1.049 | 0.01307 | -0.048 | 80.28
7 | 1.083 | 0.01392 | -0.049 | 77.818
7.5 | 1.1 | 0.01503 | -0.05 | 73.198
8 | 1.086 | 0.01625 | -0.052 | 66.83
8.5 | 0.987 | 0.01779 | -0.053 | 55.494
9 | 0.704 | 0.01929 | -0.054 | 36.485
9.5 | 0.613 | 0.06848 | -0.025 | 8.951
10 | 0.768 | 0.02076 | -0.056 | 37.018
10.5 | 0.797 | 0.02288 | -0.057 | 34.847
11 | 0.697 | 0.07418 | -0.031 | 9.399
11.5 | 0.722 | 0.08438 | -0.029 | 8.561
12 | 0.89 | 0.02646 | -0.06 | 33.619
12.5 | 0.911 | 0.03107 | -0.06 | 29.315
13 | 0.808 | 0.0906 | -0.036 | 8.913
13.5 | 0.835 | 0.09926 | -0.037 | 8.413
14 | 0.858 | 0.10381 | -0.035 | 8.267
14.5 | 0.885 | 0.10835 | -0.036 | 8.166
15 | 0.915 | 0.11401 | -0.039 | 8.028
15.5 | 0.947 | 0.121 | -0.043 | 7.824
16 | 0.967 | 0.12028 | -0.04 | 8.039
16.5 | 1 | 0.12358 | -0.044 | 8.09
17 | 1.04 | 0.12398 | -0.05 | 8.386
17.5 | 1.049 | 0.1335 | -0.044 | 7.856
18 | 1.081 | 0.13781 | -0.047 | 7.842
18.5 | 1.132 | 0.1279 | -0.055 | 8.848
19 | 1.157 | 0.13792 | -0.056 | 8.385
19.5 | 1.157 | 0.15099 | -0.048 | 7.664
20 | 1.193 | 0.15316 | -0.053 | 7.789

## 88. Re 6M Mach 0.50 (2)
BIGFOIL.COM POLAR EXPORT
NACA66-315 a=0.2
NACA66-315 a=0.2 |  |  |  | Cl Max: | 1.11 | at alpha= | 11.5 | deg
XFOIL ncrit=9 |  |  |  | L/D Max: | 137.051 | at alpha= | 2 | deg
Re: | 6000000 |  |  | Cd Min: | 0.23985 | at alpha= | 20 | deg
Mach: | 0.5 |  |  | Cl=0 at alpha= | -2.0478 | deg
|  |  |  | @ Cl=0.1, Cd= | 0.0059398
|  |  |  | @ Cl=0.4, Cd= | 0.003455
|  |  |  | @ Cl=0.6, Cd= | 0.0047909
alpha (deg) | Cl | Cd | Cm | Cl/Cd
-20 | -0.6186 | 0.23685 | 0.0102 | -2.6118
-19.5 | -0.6007 | 0.22759 | 0.005 | -2.6394
-19 | -0.583 | 0.21857 | -0.0002 | -2.6673
-18.5 | -0.5604 | 0.21169 | -0.0049 | -2.6473
-18 | -0.5441 | 0.20243 | -0.01 | -2.6878
-17.5 | -0.5247 | 0.1945 | -0.0149 | -2.6977
-17 | -0.5027 | 0.18755 | -0.0196 | -2.6804
-16.5 | -0.4862 | 0.17872 | -0.0245 | -2.7205
-16 | -0.4696 | 0.17017 | -0.0295 | -2.7596
-15 | -0.433 | 0.1547 | -0.0388 | -2.799
-14.5 | -0.4215 | 0.14521 | -0.044 | -2.9027
-14 | -0.4108 | 0.13608 | -0.0491 | -3.0188
-13.5 | -0.3989 | 0.12754 | -0.0541 | -3.1276
-13 | -0.3906 | 0.11846 | -0.0593 | -3.2973
-12.5 | -0.38 | 0.11018 | -0.0641 | -3.4489
-12 | -0.3785 | 0.10052 | -0.0697 | -3.7654
-11.5 | -0.3875 | 0.08942 | -0.0761 | -4.3335
-10.5 | -0.4282 | 0.06308 | -0.0949 | -6.7882
-10 | -0.4638 | 0.05185 | -0.1012 | -8.945
-9.5 | -0.5077 | 0.04331 | -0.1007 | -11.7225
-9 | -0.5477 | 0.03662 | -0.0954 | -14.9563
-8 | -0.6091 | 0.02605 | -0.0752 | -23.382
-7.5 | -0.6064 | 0.02073 | -0.067 | -29.2523
-7 | -0.5861 | 0.01332 | -0.0612 | -44.0015
-6.5 | -0.5213 | 0.01023 | -0.06 | -50.958
-6 | -0.4742 | 0.00917 | -0.055 | -51.7121
-5.5 | -0.4244 | 0.00859 | -0.0505 | -49.4063
-5 | -0.3681 | 0.00807 | -0.0475 | -45.6134
-4.5 | -0.3086 | 0.00764 | -0.0453 | -40.3927
-4 | -0.2486 | 0.00722 | -0.0435 | -34.4321
-3.5 | -0.187 | 0.00686 | -0.0422 | -27.2595
-3 | -0.1232 | 0.00662 | -0.0416 | -18.6103
-2.5 | -0.0586 | 0.00645 | -0.0414 | -9.0853
-2 | 0.0062 | 0.0062 | -0.0413 | 1
-1.5 | 0.0724 | 0.00602 | -0.0417 | 12.0266
-1 | 0.1378 | 0.00583 | -0.042 | 23.6364
-0.5 | 0.1951 | 0.00528 | -0.041 | 36.9508
0 | 0.2344 | 0.00343 | -0.0373 | 68.3382
0.5 | 0.3043 | 0.0034 | -0.0385 | 89.5
1 | 0.375 | 0.00343 | -0.0399 | 109.3294
1.5 | 0.445 | 0.0035 | -0.0411 | 127.1429
2 | 0.5112 | 0.00373 | -0.0416 | 137.0509
2.5 | 0.567 | 0.00438 | -0.0401 | 129.4521
3 | 0.6192 | 0.00503 | -0.0379 | 123.1014
3.5 | 0.6577 | 0.00589 | -0.033 | 111.6638
4 | 0.6767 | 0.00673 | -0.0242 | 100.5498
4.5 | 0.6817 | 0.00802 | -0.0135 | 85
5 | 0.6892 | 0.00971 | -0.0042 | 70.9784
5.5 | 0.7181 | 0.011 | 0.0014 | 65.2818
6 | 0.7642 | 0.01182 | 0.0045 | 64.6531
6.5 | 0.8102 | 0.01267 | 0.0077 | 63.9463
7 | 0.8571 | 0.01357 | 0.0109 | 63.1614
7.5 | 0.9018 | 0.01461 | 0.0143 | 61.7248
8 | 0.9449 | 0.01577 | 0.0181 | 59.9176
8.5 | 0.9873 | 0.01706 | 0.022 | 57.8722
9 | 1.0271 | 0.01855 | 0.0262 | 55.3693
9.5 | 1.0608 | 0.02047 | 0.0309 | 51.8222
10 | 1.0886 | 0.02282 | 0.0361 | 47.7038
10.5 | 1.1084 | 0.0258 | 0.0414 | 42.9612
11.5 | 1.11 | 0.03487 | 0.0525 | 31.8325
12 | 1.0952 | 0.04123 | 0.0566 | 26.5632
12.5 | 1.0626 | 0.04991 | 0.0586 | 21.2903
13 | 1.0308 | 0.0598 | 0.0576 | 17.2375
13.5 | 1.0013 | 0.07077 | 0.0539 | 14.1487
14 | 0.9697 | 0.08313 | 0.0477 | 11.6649
14.5 | 0.9443 | 0.09568 | 0.0406 | 9.8694
15 | 0.9212 | 0.10971 | 0.0311 | 8.3967
17 | 0.8534 | 0.16582 | -0.0047 | 5.1465
17.5 | 0.8384 | 0.18087 | -0.0139 | 4.6354
18 | 0.8338 | 0.19437 | -0.022 | 4.2898
18.5 | 0.8415 | 0.20527 | -0.0285 | 4.0995
19 | 0.8459 | 0.21745 | -0.0354 | 3.8901
19.5 | 0.8502 | 0.23035 | -0.0425 | 3.6909
20 | 0.8651 | 0.23985 | -0.0481 | 3.6068

## 89. Re 7M Mach 0.00 (1)
BIGFOIL.COM POLAR EXPORT
NACA66-315 a=0.2
NACA66-315 a=0.2 |  |  |  | Cl Max: | 1.305 | at alpha= | 12.5 | deg
JavaFoil+Calcfoil stall+Eppler ext transition |  |  |  | L/D Max: | 111.64 | at alpha= | 3 | deg
Re: | 7000000 |  |  | Cd Min: | 0.00406 | at alpha= | -0.5 | deg
Mach: | 0 |  |  | Cl=0 at alpha= | -1.6229 | deg
|  |  |  | @ Cl=0.1, Cd= | 0.0052489
|  |  |  | @ Cl=0.4, Cd= | 0.0049287
|  |  |  | @ Cl=0.6, Cd= | 0.0057207
alpha (deg) | Cl | Cd | Cm | Cl/Cd
-17 | -0.716 | 0.12465 | 0.003 | -5.745
-16.5 | -0.736 | 0.11912 | 0.002 | -6.179
-16 | -0.755 | 0.11216 | 0.002 | -6.728
-15.5 | -0.772 | 0.105 | 0.002 | -7.355
-15 | -0.787 | 0.09911 | 0.001 | -7.943
-14.5 | -0.798 | 0.09547 | 0.001 | -8.355
-14 | -0.81 | 0.08686 | 0 | -9.324
-13.5 | -0.811 | 0.07964 | 0 | -10.187
-13 | -0.81 | 0.07251 | -0.001 | -11.178
-12.5 | -0.81 | 0.06405 | -0.002 | -12.643
-12 | -0.944 | 0.01287 | -0.003 | -73.316
-11.5 | -0.931 | 0.01186 | -0.004 | -78.478
-11 | -0.911 | 0.01132 | -0.005 | -80.511
-10.5 | -0.888 | 0.01078 | -0.006 | -82.341
-10 | -0.86 | 0.01031 | -0.007 | -83.424
-9.5 | -0.828 | 0.00991 | -0.008 | -83.555
-9 | -0.792 | 0.00949 | -0.009 | -83.503
-8.5 | -0.753 | 0.00914 | -0.01 | -82.442
-8 | -0.711 | 0.00877 | -0.011 | -81.095
-7.5 | -0.666 | 0.00748 | -0.012 | -88.974
-7 | -0.618 | 0.00771 | -0.013 | -80.115
-6.5 | -0.568 | 0.00827 | -0.014 | -68.621
-6 | -0.514 | 0.00788 | -0.016 | -65.183
-5.5 | -0.458 | 0.00768 | -0.017 | -59.716
-5 | -0.402 | 0.00736 | -0.018 | -54.611
-4.5 | -0.344 | 0.00712 | -0.019 | -48.356
-4 | -0.286 | 0.00695 | -0.02 | -41.113
-3.5 | -0.226 | 0.00674 | -0.021 | -33.61
-3 | -0.167 | 0.0065 | -0.022 | -25.628
-2.5 | -0.106 | 0.00639 | -0.023 | -16.639
-2 | -0.046 | 0.00619 | -0.024 | -7.4
-1.5 | 0.015 | 0.00605 | -0.025 | 2.487
-1 | 0.076 | 0.00602 | -0.026 | 12.632
-0.5 | 0.137 | 0.00406 | -0.027 | 33.83
0 | 0.199 | 0.0043 | -0.028 | 46.166
0.5 | 0.26 | 0.00455 | -0.03 | 57.034
1 | 0.32 | 0.00479 | -0.031 | 66.765
1.5 | 0.381 | 0.00484 | -0.032 | 78.728
2 | 0.441 | 0.00512 | -0.033 | 86.083
2.5 | 0.501 | 0.00512 | -0.034 | 97.874
3 | 0.561 | 0.00502 | -0.035 | 111.64
3.5 | 0.62 | 0.00608 | -0.036 | 101.863
4 | 0.678 | 0.00644 | -0.037 | 105.191
4.5 | 0.735 | 0.00676 | -0.038 | 108.842
5 | 0.79 | 0.00886 | -0.039 | 89.127
5.5 | 0.845 | 0.00929 | -0.04 | 90.911
6 | 0.898 | 0.00965 | -0.041 | 93.075
6.5 | 0.95 | 0.01005 | -0.042 | 94.469
7 | 0.999 | 0.01045 | -0.043 | 95.659
7.5 | 1.047 | 0.01091 | -0.044 | 95.952
8 | 1.092 | 0.01138 | -0.045 | 95.964
8.5 | 1.134 | 0.01188 | -0.046 | 95.384
9 | 1.173 | 0.01248 | -0.047 | 93.968
9.5 | 1.208 | 0.01315 | -0.048 | 91.857
10 | 1.237 | 0.01375 | -0.049 | 89.942
10.5 | 1.261 | 0.01448 | -0.05 | 87.087
11 | 1.28 | 0.01514 | -0.051 | 84.497
11.5 | 1.293 | 0.01592 | -0.052 | 81.255
12 | 1.302 | 0.01679 | -0.053 | 77.565
12.5 | 1.305 | 0.01786 | -0.054 | 73.043
13 | 1.303 | 0.01882 | -0.055 | 69.246
13.5 | 1.293 | 0.02001 | -0.056 | 64.648
14 | 1.275 | 0.0213 | -0.057 | 59.87
14.5 | 1.253 | 0.02268 | -0.057 | 55.224
15 | 1.225 | 0.02457 | -0.058 | 49.839
15.5 | 1.192 | 0.02685 | -0.059 | 44.392
16 | 1.157 | 0.02917 | -0.059 | 39.65
16.5 | 1.115 | 0.033 | -0.06 | 33.789
17 | 1.064 | 0.04098 | -0.059 | 25.955
17.5 | 0.933 | 0.09813 | -0.048 | 9.508

## 90. Re 7M Mach 0.00 (2)
BIGFOIL.COM POLAR EXPORT
NACA66-315 a=0.2
NACA66-315 a=0.2 |  |  |  | Cl Max: | 1.6192 | at alpha= | 20 | deg
XFOIL ncrit=9 |  |  |  | L/D Max: | 123.613 | at alpha= | 2 | deg
Re: | 7000000 |  |  | Cd Min: | 0.04821 | at alpha= | 20 | deg
Mach: | 0 |  |  | Cl=0 at alpha= | -1.8851 | deg
|  |  |  | @ Cl=0.1, Cd= | 0.0052729
|  |  |  | @ Cl=0.4, Cd= | 0.0033321
|  |  |  | @ Cl=0.6, Cd= | 0.0058201
alpha (deg) | Cl | Cd | Cm | Cl/Cd
-20 | -1.5357 | 0.02947 | -0.0734 | -52.1106
-19.5 | -1.5172 | 0.02753 | -0.0713 | -55.1108
-19 | -1.4961 | 0.02577 | -0.0692 | -58.0559
-18.5 | -1.475 | 0.02403 | -0.0669 | -61.3816
-17.5 | -1.4308 | 0.02075 | -0.0617 | -68.9542
-17 | -1.4053 | 0.01934 | -0.059 | -72.6629
-16.5 | -1.3762 | 0.01818 | -0.0566 | -75.6986
-16 | -1.345 | 0.01712 | -0.0542 | -78.5631
-15.5 | -1.3114 | 0.01624 | -0.0519 | -80.7512
-15 | -1.2768 | 0.01539 | -0.0497 | -82.963
-14.5 | -1.2407 | 0.01466 | -0.0475 | -84.6317
-14 | -1.2035 | 0.01396 | -0.0454 | -86.2106
-13.5 | -1.1654 | 0.01333 | -0.0433 | -87.4269
-13 | -1.1257 | 0.01279 | -0.0413 | -88.0141
-12.5 | -1.086 | 0.01226 | -0.0391 | -88.5808
-11.5 | -1.01 | 0.01114 | -0.0339 | -90.6643
-11 | -0.9677 | 0.01066 | -0.032 | -90.7786
-10.5 | -0.9212 | 0.01023 | -0.0308 | -90.0489
-10 | -0.8732 | 0.00983 | -0.03 | -88.8301
-9.5 | -0.8238 | 0.00946 | -0.0293 | -87.0825
-9 | -0.7735 | 0.00912 | -0.0288 | -84.8136
-8.5 | -0.7224 | 0.0088 | -0.0285 | -82.0909
-8 | -0.6705 | 0.00852 | -0.0283 | -78.6972
-7.5 | -0.6192 | 0.00815 | -0.0279 | -75.9755
-7 | -0.5672 | 0.00779 | -0.0277 | -72.8113
-6.5 | -0.5137 | 0.00751 | -0.0277 | -68.4021
-6 | -0.4596 | 0.00725 | -0.0278 | -63.3931
-5.5 | -0.4049 | 0.00703 | -0.0281 | -57.596
-5 | -0.3497 | 0.00684 | -0.0284 | -51.1257
-4.5 | -0.295 | 0.00661 | -0.0287 | -44.6293
-4 | -0.2393 | 0.00638 | -0.0291 | -37.5078
-3.5 | -0.1831 | 0.0062 | -0.0296 | -29.5323
-3 | -0.1266 | 0.00605 | -0.0302 | -20.9256
-2.5 | -0.0704 | 0.00589 | -0.0308 | -11.9525
-2 | -0.0131 | 0.00574 | -0.0315 | -2.2822
-1.5 | 0.0439 | 0.00557 | -0.0322 | 7.8815
-1 | 0.0992 | 0.00528 | -0.0326 | 18.7879
-0.5 | 0.1522 | 0.00481 | -0.0327 | 31.6424
0 | 0.1945 | 0.00318 | -0.0313 | 61.1635
0.5 | 0.2533 | 0.00314 | -0.0323 | 80.6688
1 | 0.3127 | 0.00316 | -0.0335 | 98.9557
1.5 | 0.3714 | 0.0032 | -0.0345 | 116.0625
2 | 0.4277 | 0.00346 | -0.0352 | 123.6127
2.5 | 0.4789 | 0.00407 | -0.035 | 117.6658
3 | 0.5252 | 0.00489 | -0.0339 | 107.4029
3.5 | 0.5743 | 0.00543 | -0.0333 | 105.7643
4 | 0.6191 | 0.00611 | -0.0319 | 101.3257
4.5 | 0.6613 | 0.00682 | -0.03 | 96.9648
5 | 0.7006 | 0.00759 | -0.0276 | 92.3057
5.5 | 0.7428 | 0.00815 | -0.0256 | 91.1411
6 | 0.788 | 0.00851 | -0.0242 | 92.5969
6.5 | 0.8271 | 0.0088 | -0.0215 | 93.9886
7 | 0.864 | 0.0092 | -0.0184 | 93.913
7.5 | 0.9034 | 0.00959 | -0.0161 | 94.2023
8 | 0.9415 | 0.0101 | -0.0136 | 93.2178
9 | 1.0196 | 0.01111 | -0.0094 | 91.7732
9.5 | 1.0571 | 0.01171 | -0.0073 | 90.2733
10 | 1.0933 | 0.01241 | -0.005 | 88.0983
10.5 | 1.1308 | 0.01307 | -0.003 | 86.5187
11.5 | 1.2023 | 0.01459 | 0.0011 | 82.4058
12 | 1.234 | 0.01558 | 0.0036 | 79.2041
12.5 | 1.2672 | 0.01652 | 0.0057 | 76.707
13 | 1.3003 | 0.01746 | 0.0077 | 74.4731
13.5 | 1.3306 | 0.01852 | 0.01 | 71.8467
14.5 | 1.4177 | 0.02097 | 0.0082 | 67.6061
15.5 | 1.4572 | 0.02419 | 0.0149 | 60.2398
16 | 1.4831 | 0.02588 | 0.0167 | 57.3068
16.5 | 1.5063 | 0.02786 | 0.0184 | 54.0668
17 | 1.531 | 0.02979 | 0.0199 | 51.3931
17.5 | 1.5529 | 0.03197 | 0.0214 | 48.5737
18 | 1.5717 | 0.03451 | 0.0229 | 45.5433
18.5 | 1.5879 | 0.03734 | 0.0242 | 42.5254
19 | 1.5996 | 0.04068 | 0.0256 | 39.3215
19.5 | 1.6092 | 0.04437 | 0.0265 | 36.2677
20 | 1.6192 | 0.04821 | 0.0271 | 33.5864

## 91. Re 7M Mach 0.10 (1)
BIGFOIL.COM POLAR EXPORT
NACA66-315 a=0.2
NACA66-315 a=0.2 |  |  |  | Cl Max: | 1.294 | at alpha= | 12 | deg
JavaFoil+Calcfoil stall+Eppler ext transition |  |  |  | L/D Max: | 108.903 | at alpha= | 4.5 | deg
Re: | 7000000 |  |  | Cd Min: | 0.00408 | at alpha= | -0.5 | deg
Mach: | 0.1 |  |  | Cl=0 at alpha= | -1.6229 | deg
|  |  |  | @ Cl=0.1, Cd= | 0.0052568
|  |  |  | @ Cl=0.4, Cd= | 0.0049422
|  |  |  | @ Cl=0.6, Cd= | 0.0059975
alpha (deg) | Cl | Cd | Cm | Cl/Cd
-17 | -0.675 | 0.12602 | 0.003 | -5.356
-16.5 | -0.699 | 0.11975 | 0.002 | -5.835
-16 | -0.721 | 0.11415 | 0.002 | -6.318
-15.5 | -0.742 | 0.10788 | 0.002 | -6.874
-15 | -0.76 | 0.10119 | 0.001 | -7.515
-14.5 | -0.775 | 0.09633 | 0.001 | -8.047
-14 | -0.789 | 0.08929 | 0 | -8.84
-13.5 | -0.792 | 0.08332 | 0 | -9.502
-13 | -0.792 | 0.07676 | -0.001 | -10.316
-12.5 | -0.791 | 0.06952 | -0.002 | -11.375
-12 | -0.926 | 0.01396 | -0.003 | -66.328
-11.5 | -0.922 | 0.01218 | -0.004 | -75.682
-11 | -0.905 | 0.01145 | -0.005 | -79.049
-10.5 | -0.883 | 0.01092 | -0.006 | -80.894
-10 | -0.857 | 0.0104 | -0.007 | -82.382
-9.5 | -0.827 | 0.00999 | -0.008 | -82.725
-9 | -0.792 | 0.00958 | -0.009 | -82.633
-8.5 | -0.754 | 0.00921 | -0.01 | -81.817
-8 | -0.712 | 0.00887 | -0.011 | -80.255
-7.5 | -0.667 | 0.00853 | -0.012 | -78.182
-7 | -0.619 | 0.00723 | -0.013 | -85.686
-6.5 | -0.569 | 0.00749 | -0.015 | -76.001
-6 | -0.516 | 0.008 | -0.016 | -64.481
-5.5 | -0.46 | 0.00766 | -0.017 | -60.069
-5 | -0.404 | 0.00739 | -0.018 | -54.586
-4.5 | -0.346 | 0.00718 | -0.019 | -48.143
-4 | -0.287 | 0.00696 | -0.02 | -41.231
-3.5 | -0.228 | 0.00671 | -0.021 | -33.889
-3 | -0.167 | 0.00659 | -0.022 | -25.408
-2.5 | -0.107 | 0.00637 | -0.023 | -16.782
-2 | -0.046 | 0.00619 | -0.024 | -7.434
-1.5 | 0.015 | 0.0061 | -0.025 | 2.476
-1 | 0.076 | 0.006 | -0.026 | 12.733
-0.5 | 0.138 | 0.00408 | -0.028 | 33.865
0 | 0.2 | 0.00433 | -0.029 | 46.097
0.5 | 0.261 | 0.00454 | -0.03 | 57.553
1 | 0.322 | 0.00483 | -0.031 | 66.648
1.5 | 0.383 | 0.00486 | -0.032 | 78.766
2 | 0.443 | 0.00515 | -0.033 | 86.08
2.5 | 0.504 | 0.00514 | -0.034 | 97.88
3 | 0.564 | 0.00579 | -0.035 | 97.258
3.5 | 0.623 | 0.00613 | -0.036 | 101.632
4 | 0.681 | 0.00648 | -0.037 | 105
4.5 | 0.739 | 0.00678 | -0.038 | 108.903
5 | 0.793 | 0.00891 | -0.039 | 89.065
5.5 | 0.848 | 0.00935 | -0.04 | 90.7
6 | 0.902 | 0.00972 | -0.041 | 92.751
6.5 | 0.953 | 0.01012 | -0.042 | 94.245
7 | 1.003 | 0.01053 | -0.043 | 95.275
7.5 | 1.05 | 0.011 | -0.044 | 95.496
8 | 1.095 | 0.01147 | -0.045 | 95.429
8.5 | 1.137 | 0.01205 | -0.046 | 94.343
9 | 1.175 | 0.01261 | -0.047 | 93.17
9.5 | 1.21 | 0.01329 | -0.048 | 91.015
10 | 1.237 | 0.01397 | -0.049 | 88.593
10.5 | 1.259 | 0.01465 | -0.05 | 85.961
11 | 1.277 | 0.01536 | -0.051 | 83.125
11.5 | 1.288 | 0.01614 | -0.052 | 79.809
12 | 1.294 | 0.01704 | -0.053 | 75.942
12.5 | 1.294 | 0.01819 | -0.054 | 71.134
13 | 1.288 | 0.01927 | -0.055 | 66.86
13.5 | 1.275 | 0.02042 | -0.056 | 62.41
14 | 1.252 | 0.02178 | -0.057 | 57.495
14.5 | 1.224 | 0.02324 | -0.058 | 52.687
15 | 1.19 | 0.02547 | -0.058 | 46.728
15.5 | 1.152 | 0.02799 | -0.059 | 41.149
16 | 1.105 | 0.03246 | -0.059 | 34.047
16.5 | 1.06 | 0.03629 | -0.059 | 29.214
17 | 0.905 | 0.10466 | -0.045 | 8.652

## 92. Re 7M Mach 0.10 (2)
BIGFOIL.COM POLAR EXPORT
NACA66-315 a=0.2
NACA66-315 a=0.2 |  |  |  | Cl Max: | 1.6117 | at alpha= | 20 | deg
XFOIL ncrit=9 |  |  |  | L/D Max: | 124.035 | at alpha= | 2 | deg
Re: | 7000000 |  |  | Cd Min: | 0.05116 | at alpha= | 20 | deg
Mach: | 0.1 |  |  | Cl=0 at alpha= | -1.8887 | deg
|  |  |  | @ Cl=0.1, Cd= | 0.0051937
|  |  |  | @ Cl=0.4, Cd= | 0.0033252
|  |  |  | @ Cl=0.6, Cd= | 0.0057961
alpha (deg) | Cl | Cd | Cm | Cl/Cd
-20 | -1.5234 | 0.03225 | -0.079 | -47.2372
-19.5 | -1.5081 | 0.02989 | -0.0769 | -50.455
-19 | -1.4904 | 0.02771 | -0.0746 | -53.7856
-18.5 | -1.4719 | 0.02567 | -0.0722 | -57.3393
-18 | -1.4498 | 0.02392 | -0.0696 | -60.6104
-17.5 | -1.4258 | 0.0223 | -0.067 | -63.9372
-17 | -1.4047 | 0.02051 | -0.0639 | -68.4885
-16.5 | -1.3778 | 0.01911 | -0.061 | -72.0984
-16 | -1.3481 | 0.01789 | -0.0583 | -75.3549
-15.5 | -1.3153 | 0.01689 | -0.0558 | -77.8745
-15 | -1.281 | 0.01595 | -0.0533 | -80.3135
-14 | -1.2076 | 0.01437 | -0.0486 | -84.0362
-13.5 | -1.1693 | 0.01368 | -0.0462 | -85.4751
-13 | -1.1293 | 0.01309 | -0.0441 | -86.272
-12.5 | -1.0891 | 0.01252 | -0.0418 | -86.9888
-11.5 | -1.0103 | 0.01139 | -0.0367 | -88.7006
-11 | -0.9714 | 0.01084 | -0.0339 | -89.6125
-10.5 | -0.9253 | 0.01037 | -0.0325 | -89.2285
-10 | -0.8772 | 0.00994 | -0.0314 | -88.2495
-9.5 | -0.8276 | 0.00956 | -0.0306 | -86.569
-9 | -0.7771 | 0.00921 | -0.03 | -84.3757
-8.5 | -0.7258 | 0.00887 | -0.0295 | -81.8264
-8 | -0.6737 | 0.00857 | -0.0291 | -78.6114
-7.5 | -0.6214 | 0.00824 | -0.0288 | -75.4126
-7 | -0.5698 | 0.00783 | -0.0283 | -72.7714
-6.5 | -0.516 | 0.00754 | -0.0283 | -68.435
-6 | -0.4616 | 0.00728 | -0.0284 | -63.4066
-5.5 | -0.4067 | 0.00705 | -0.0286 | -57.6879
-5 | -0.3512 | 0.00686 | -0.0289 | -51.1953
-4.5 | -0.2961 | 0.00663 | -0.0291 | -44.6606
-4 | -0.2402 | 0.00639 | -0.0295 | -37.59
-3.5 | -0.1837 | 0.00621 | -0.0299 | -29.5813
-3 | -0.1268 | 0.00606 | -0.0305 | -20.9241
-2.5 | -0.0703 | 0.0059 | -0.0311 | -11.9153
-2 | -0.0128 | 0.00575 | -0.0318 | -2.2261
-1.5 | 0.0447 | 0.00558 | -0.0325 | 8.0108
-0.5 | 0.1535 | 0.00482 | -0.033 | 31.8465
0 | 0.1958 | 0.00318 | -0.0315 | 61.5723
0.5 | 0.2549 | 0.00314 | -0.0325 | 81.1783
1 | 0.3147 | 0.00316 | -0.0337 | 99.5886
1.5 | 0.3737 | 0.0032 | -0.0347 | 116.7812
2 | 0.4304 | 0.00347 | -0.0354 | 124.0346
2.5 | 0.4819 | 0.00407 | -0.0352 | 118.4029
3 | 0.5281 | 0.0049 | -0.034 | 107.7755
3.5 | 0.5773 | 0.00545 | -0.0334 | 105.9266
4 | 0.6219 | 0.00613 | -0.0319 | 101.4519
4.5 | 0.6636 | 0.00686 | -0.0298 | 96.7347
5 | 0.7025 | 0.00763 | -0.0272 | 92.0708
6 | 0.7884 | 0.00855 | -0.0233 | 92.2105
6.5 | 0.8252 | 0.00886 | -0.02 | 93.1377
7 | 0.8633 | 0.00928 | -0.0172 | 93.028
7.5 | 0.9034 | 0.00969 | -0.0149 | 93.2301
8 | 0.9416 | 0.01022 | -0.0124 | 92.1331
8.5 | 0.9811 | 0.01072 | -0.0103 | 91.5205
9 | 1.0205 | 0.01126 | -0.0082 | 90.6306
9.5 | 1.0581 | 0.0119 | -0.0059 | 88.916
10 | 1.0946 | 0.01261 | -0.0036 | 86.8041
10.5 | 1.1319 | 0.0133 | -0.0015 | 85.1053
11.5 | 1.204 | 0.01489 | 0.0027 | 80.8596
12 | 1.2352 | 0.01594 | 0.0053 | 77.4906
12.5 | 1.2688 | 0.0169 | 0.0075 | 75.0769
13 | 1.3017 | 0.01789 | 0.0096 | 72.7613
13.5 | 1.3327 | 0.01898 | 0.0119 | 70.216
14 | 1.3595 | 0.02015 | 0.0148 | 67.469
14.5 | 1.4215 | 0.02173 | 0.0097 | 65.4165
15 | 1.4324 | 0.02331 | 0.0152 | 61.45
15.5 | 1.4569 | 0.02514 | 0.0173 | 57.9515
16 | 1.4853 | 0.02677 | 0.0189 | 55.4838
16.5 | 1.5083 | 0.02887 | 0.0208 | 52.2445
17 | 1.531 | 0.03103 | 0.0225 | 49.3393
17.5 | 1.5505 | 0.03353 | 0.0241 | 46.2422
18 | 1.5668 | 0.0364 | 0.0257 | 43.044
18.5 | 1.5802 | 0.03964 | 0.0272 | 39.8638
19 | 1.5932 | 0.04307 | 0.0283 | 36.9909
19.5 | 1.6039 | 0.04685 | 0.029 | 34.2348
20 | 1.6117 | 0.05116 | 0.0294 | 31.5031

## 93. Re 7M Mach 0.25 (1)
BIGFOIL.COM POLAR EXPORT
NACA66-315 a=0.2
NACA66-315 a=0.2 |  |  |  | Cl Max: | 1.244 | at alpha= | 11 | deg
JavaFoil+Calcfoil stall+Eppler ext transition |  |  |  | L/D Max: | 108.522 | at alpha= | 4.5 | deg
Re: | 7000000 |  |  | Cd Min: | 0.0044 | at alpha= | 0 | deg
Mach: | 0.25 |  |  | Cl=0 at alpha= | -1.627 | deg
|  |  |  | @ Cl=0.1, Cd= | 0.00621
|  |  |  | @ Cl=0.4, Cd= | 0.00497
|  |  |  | @ Cl=0.6, Cd= | 0.006071
alpha (deg) | Cl | Cd | Cm | Cl/Cd
-15.5 | -0.474 | 0.11932 | 0.002 | -3.971
-15 | -0.529 | 0.11341 | 0.001 | -4.665
-14.5 | -0.579 | 0.10591 | 0.001 | -5.47
-14 | -0.624 | 0.09865 | 0 | -6.326
-13.5 | -0.651 | 0.09164 | 0 | -7.102
-13 | -0.671 | 0.08698 | -0.001 | -7.717
-12.5 | -0.687 | 0.08064 | -0.001 | -8.523
-12 | -0.698 | 0.07561 | -0.002 | -9.225
-11.5 | -0.704 | 0.06893 | -0.002 | -10.211
-11 | -0.702 | 0.06491 | -0.003 | -10.822
-10.5 | -0.843 | 0.01184 | -0.006 | -71.152
-10 | -0.831 | 0.01107 | -0.007 | -75.023
-9.5 | -0.811 | 0.01051 | -0.008 | -77.184
-9 | -0.784 | 0.01006 | -0.01 | -77.942
-8.5 | -0.753 | 0.0096 | -0.011 | -78.406
-8 | -0.715 | 0.00921 | -0.012 | -77.696
-7.5 | -0.674 | 0.00887 | -0.013 | -75.933
-7 | -0.628 | 0.0085 | -0.014 | -73.843
-6.5 | -0.578 | 0.00719 | -0.015 | -80.391
-6 | -0.525 | 0.0074 | -0.016 | -70.978
-5.5 | -0.471 | 0.00795 | -0.017 | -59.175
-5 | -0.413 | 0.00759 | -0.018 | -54.404
-4.5 | -0.354 | 0.00733 | -0.019 | -48.348
-4 | -0.294 | 0.0071 | -0.02 | -41.463
-3.5 | -0.233 | 0.00687 | -0.022 | -34.004
-3 | -0.172 | 0.00661 | -0.023 | -26.001
-2.5 | -0.11 | 0.00649 | -0.024 | -16.911
-2 | -0.047 | 0.00629 | -0.025 | -7.519
-1.5 | 0.016 | 0.00611 | -0.026 | 2.541
-1 | 0.079 | 0.00608 | -0.027 | 12.913
-0.5 | 0.142 | 0.00647 | -0.028 | 21.94
0 | 0.205 | 0.0044 | -0.029 | 46.602
0.5 | 0.268 | 0.00466 | -0.031 | 57.584
1 | 0.33 | 0.00472 | -0.032 | 69.998
1.5 | 0.393 | 0.00497 | -0.033 | 79.026
2 | 0.455 | 0.00497 | -0.034 | 91.461
2.5 | 0.517 | 0.00566 | -0.035 | 91.255
3 | 0.578 | 0.00595 | -0.036 | 97.166
3.5 | 0.638 | 0.00628 | -0.037 | 101.63
4 | 0.698 | 0.00667 | -0.038 | 104.737
4.5 | 0.757 | 0.00698 | -0.039 | 108.522
5 | 0.813 | 0.00929 | -0.04 | 87.461
5.5 | 0.869 | 0.00968 | -0.041 | 89.689
6 | 0.923 | 0.01008 | -0.042 | 91.501
6.5 | 0.974 | 0.01052 | -0.043 | 92.589
7 | 1.023 | 0.01099 | -0.045 | 93.145
7.5 | 1.07 | 0.01151 | -0.046 | 92.958
8 | 1.112 | 0.01208 | -0.047 | 92.049
8.5 | 1.15 | 0.01272 | -0.048 | 90.422
9 | 1.185 | 0.01344 | -0.049 | 88.134
9.5 | 1.214 | 0.01409 | -0.05 | 86.145
10 | 1.232 | 0.01492 | -0.051 | 82.566
10.5 | 1.242 | 0.01581 | -0.052 | 78.559
11 | 1.244 | 0.01665 | -0.053 | 74.737
11.5 | 1.237 | 0.01783 | -0.054 | 69.381
12 | 1.222 | 0.01883 | -0.055 | 64.86
12.5 | 1.196 | 0.02026 | -0.055 | 59.044
13 | 1.161 | 0.02198 | -0.056 | 52.808
13.5 | 1.11 | 0.02429 | -0.057 | 45.69
14 | 1.038 | 0.02881 | -0.057 | 36.028
14.5 | 0.836 | 0.09664 | -0.037 | 8.647
15 | 0.764 | 0.10915 | -0.032 | 6.997
15.5 | 0.693 | 0.11742 | -0.031 | 5.902
16 | 0.618 | 0.12656 | -0.03 | 4.883

## 94. Re 7M Mach 0.25 (2)
BIGFOIL.COM POLAR EXPORT
NACA66-315 a=0.2
NACA66-315 a=0.2 |  |  |  | Cl Max: | 1.5343 | at alpha= | 18 | deg
XFOIL ncrit=9 |  |  |  | L/D Max: | 126.724 | at alpha= | 2 | deg
Re: | 7000000 |  |  | Cd Min: | 0.20496 | at alpha= | -20 | deg
Mach: | 0.25 |  |  | Cl=0 at alpha= | -1.9113 | deg
|  |  |  | @ Cl=0.1, Cd= | 0.0052859
|  |  |  | @ Cl=0.4, Cd= | 0.0032937
|  |  |  | @ Cl=0.6, Cd= | 0.0056486
alpha (deg) | Cl | Cd | Cm | Cl/Cd
-20 | -0.611 | 0.20496 | 0.0023 | -2.9811
-19.5 | -0.5987 | 0.19724 | -0.0024 | -3.0354
-18.5 | -1.1537 | 0.06539 | -0.0864 | -17.6434
-18 | -1.1978 | 0.05295 | -0.0934 | -22.6213
-17.5 | -1.2588 | 0.04187 | -0.0955 | -30.0645
-17 | -1.2546 | 0.03771 | -0.094 | -33.2697
-16.5 | -1.2704 | 0.03248 | -0.0909 | -39.1133
-16 | -1.2869 | 0.02762 | -0.0863 | -46.593
-15.5 | -1.2878 | 0.02399 | -0.0812 | -53.6807
-15 | -1.2691 | 0.02167 | -0.0767 | -58.5648
-14.5 | -1.2447 | 0.01974 | -0.0724 | -63.0547
-14 | -1.2131 | 0.01825 | -0.0684 | -66.4712
-13 | -1.1412 | 0.01577 | -0.061 | -72.3653
-12.5 | -1.1009 | 0.01482 | -0.0577 | -74.2848
-12 | -1.0611 | 0.01379 | -0.0543 | -76.9471
-11.5 | -1.0162 | 0.01317 | -0.0514 | -77.1602
-11 | -0.9731 | 0.01244 | -0.0484 | -78.2235
-10 | -0.894 | 0.0107 | -0.0409 | -83.5514
-9.5 | -0.8456 | 0.01023 | -0.0386 | -82.6588
-9 | -0.7943 | 0.00979 | -0.037 | -81.1338
-8.5 | -0.7425 | 0.00935 | -0.0356 | -79.4118
-8 | -0.6897 | 0.00894 | -0.0344 | -77.1477
-7.5 | -0.6353 | 0.0086 | -0.0336 | -73.8721
-7 | -0.5819 | 0.00817 | -0.0326 | -71.224
-6.5 | -0.5281 | 0.00775 | -0.0318 | -68.1419
-6 | -0.4723 | 0.00746 | -0.0315 | -63.311
-5.5 | -0.4159 | 0.0072 | -0.0313 | -57.7639
-5 | -0.3589 | 0.00698 | -0.0313 | -51.4183
-4.5 | -0.3012 | 0.00677 | -0.0314 | -44.4904
-4 | -0.2444 | 0.00648 | -0.0314 | -37.716
-3.5 | -0.1864 | 0.00628 | -0.0317 | -29.6815
-3 | -0.128 | 0.00612 | -0.0322 | -20.915
-2.5 | -0.0696 | 0.00596 | -0.0327 | -11.6779
-2 | -0.0105 | 0.00578 | -0.0333 | -1.8166
-1.5 | 0.0487 | 0.00562 | -0.034 | 8.6655
-0.5 | 0.1608 | 0.00489 | -0.0344 | 32.8834
0 | 0.2028 | 0.00319 | -0.0325 | 63.5737
0.5 | 0.2639 | 0.00317 | -0.0336 | 83.2492
1 | 0.3257 | 0.00318 | -0.0348 | 102.4214
1.5 | 0.3868 | 0.00323 | -0.0359 | 119.7523
2 | 0.4448 | 0.00351 | -0.0365 | 126.7236
2.5 | 0.4979 | 0.00409 | -0.0362 | 121.7359
3 | 0.5443 | 0.00494 | -0.0348 | 110.1822
3.5 | 0.5933 | 0.00554 | -0.0337 | 107.0939
4 | 0.6371 | 0.00625 | -0.0316 | 101.936
4.5 | 0.6753 | 0.00706 | -0.0284 | 95.6516
5 | 0.7091 | 0.0079 | -0.0244 | 89.7595
5.5 | 0.741 | 0.00841 | -0.0196 | 88.1094
6 | 0.7794 | 0.00885 | -0.0163 | 88.0678
6.5 | 0.8199 | 0.00932 | -0.0136 | 87.9721
7 | 0.8619 | 0.0098 | -0.0112 | 87.949
7.5 | 0.9033 | 0.01031 | -0.0088 | 87.614
8 | 0.9433 | 0.01093 | -0.0062 | 86.3038
8.5 | 0.9846 | 0.01153 | -0.0039 | 85.3946
9 | 1.0241 | 0.01223 | -0.0014 | 83.7367
9.5 | 1.0616 | 0.01306 | 0.0014 | 81.2864
10 | 1.101 | 0.01383 | 0.0037 | 79.6095
10.5 | 1.1387 | 0.01471 | 0.0063 | 77.4099
11 | 1.1757 | 0.01567 | 0.0088 | 75.0287
11.5 | 1.21 | 0.01677 | 0.0117 | 72.1527
12 | 1.2431 | 0.01798 | 0.0145 | 69.1379
12.5 | 1.2765 | 0.01921 | 0.0172 | 66.4498
13 | 1.3096 | 0.02049 | 0.0199 | 63.9141
14 | 1.3621 | 0.02364 | 0.0267 | 57.6184
14.5 | 1.439 | 0.02616 | 0.0189 | 55.0076
15.5 | 1.4644 | 0.03028 | 0.0293 | 48.362
16 | 1.4827 | 0.03313 | 0.0319 | 44.754
16.5 | 1.4998 | 0.0363 | 0.0342 | 41.3168
17 | 1.5153 | 0.03973 | 0.0362 | 38.1399
17.5 | 1.5257 | 0.04382 | 0.0379 | 34.8174
18 | 1.5343 | 0.04829 | 0.0391 | 31.7726
18.5 | 1.5317 | 0.05418 | 0.0398 | 28.2706
19 | 1.5289 | 0.06046 | 0.0396 | 25.2878
19.5 | 1.5203 | 0.06781 | 0.0384 | 22.42
20 | 1.5127 | 0.07548 | 0.0363 | 20.0411

## 95. Re 7M Mach 0.50 (1)
BIGFOIL.COM POLAR EXPORT
NACA66-315 a=0.2
NACA66-315 a=0.2 |  |  |  | Cl Max: | 1.209 | at alpha= | 20 | deg
JavaFoil+Calcfoil stall+Eppler ext transition |  |  |  | L/D Max: | 102.109 | at alpha= | 4 | deg
Re: | 7000000 |  |  | Cd Min: | 0.0043 | at alpha= | 0 | deg
Mach: | 0.5 |  |  | Cl=0 at alpha= | -1.6214 | deg
|  |  |  | @ Cl=0.1, Cd= | 0.006508
|  |  |  | @ Cl=0.4, Cd= | 0.0053283
|  |  |  | @ Cl=0.6, Cd= | 0.0064348
alpha (deg) | Cl | Cd | Cm | Cl/Cd
-20 | -1.016 | 0.15325 | 0.007 | -6.628
-19.5 | -0.989 | 0.15026 | 0.007 | -6.58
-19 | -0.965 | 0.14639 | 0.006 | -6.594
-18.5 | -0.937 | 0.14046 | 0.006 | -6.668
-18 | -0.908 | 0.13748 | 0.005 | -6.601
-17.5 | -0.879 | 0.1327 | 0.004 | -6.624
-17 | -0.852 | 0.12669 | 0.004 | -6.725
-16.5 | -0.826 | 0.12835 | 0.003 | -6.434
-16 | -0.798 | 0.11769 | 0.003 | -6.785
-15.5 | -0.77 | 0.11317 | 0.002 | -6.801
-15 | -0.743 | 0.10401 | 0.001 | -7.14
-14.5 | -0.716 | 0.09742 | 0.001 | -7.349
-14 | -0.689 | 0.09107 | 0 | -7.563
-13.5 | -0.66 | 0.10101 | 0 | -6.53
-13 | -0.632 | 0.09397 | -0.001 | -6.723
-12.5 | -0.605 | 0.08442 | -0.001 | -7.164
-12 | -0.578 | 0.078 | -0.002 | -7.405
-11.5 | -0.552 | 0.07134 | -0.003 | -7.73
-11 | -0.529 | 0.06258 | -0.004 | -8.451
-10.5 | -0.594 | 0.01455 | -0.007 | -40.8
-10 | -0.566 | 0.01295 | -0.008 | -43.691
-9.5 | -0.438 | 0.0661 | -0.005 | -6.625
-9 | -0.41 | 0.05864 | -0.005 | -7
-8.5 | -0.383 | 0.05368 | -0.006 | -7.14
-8 | -0.357 | 0.04765 | -0.007 | -7.501
-7.5 | -0.328 | 0.04799 | -0.007 | -6.826
-7 | -0.471 | 0.04457 | -0.007 | -10.571
-6.5 | -0.581 | 0.00944 | -0.017 | -61.503
-6 | -0.547 | 0.00898 | -0.018 | -60.858
-5.5 | -0.5 | 0.0085 | -0.019 | -58.827
-5 | -0.446 | 0.00815 | -0.02 | -54.701
-4.5 | -0.386 | 0.00783 | -0.021 | -49.321
-4 | -0.323 | 0.00748 | -0.023 | -43.233
-3.5 | -0.258 | 0.0072 | -0.024 | -35.799
-3 | -0.191 | 0.00611 | -0.025 | -31.201
-2.5 | -0.122 | 0.00629 | -0.027 | -19.404
-2 | -0.053 | 0.00643 | -0.028 | -8.2
-1.5 | 0.017 | 0.00628 | -0.029 | 2.761
-1 | 0.088 | 0.00641 | -0.03 | 13.679
-0.5 | 0.159 | 0.00699 | -0.032 | 22.696
0 | 0.229 | 0.0043 | -0.033 | 53.21
0.5 | 0.299 | 0.00483 | -0.034 | 61.844
1 | 0.367 | 0.00518 | -0.035 | 70.78
1.5 | 0.436 | 0.00549 | -0.036 | 79.36
2 | 0.505 | 0.00589 | -0.038 | 85.614
2.5 | 0.573 | 0.00628 | -0.039 | 91.287
3 | 0.641 | 0.00667 | -0.04 | 96.164
3.5 | 0.707 | 0.00713 | -0.041 | 99.269
4 | 0.773 | 0.00757 | -0.042 | 102.109
4.5 | 0.834 | 0.01026 | -0.043 | 81.287
5 | 0.896 | 0.01079 | -0.045 | 83.031
5.5 | 0.953 | 0.01136 | -0.046 | 83.887
6 | 1.005 | 0.01199 | -0.047 | 83.878
6.5 | 1.05 | 0.01272 | -0.048 | 82.585
7 | 1.084 | 0.01354 | -0.049 | 80.078
7.5 | 1.101 | 0.01461 | -0.051 | 75.357
8 | 1.087 | 0.01579 | -0.052 | 68.822
8.5 | 0.988 | 0.01729 | -0.053 | 57.151
9 | 0.705 | 0.01877 | -0.054 | 37.562
9.5 | 0.613 | 0.06595 | -0.025 | 9.299
10 | 0.769 | 0.02021 | -0.056 | 38.066
10.5 | 0.799 | 0.02219 | -0.057 | 35.98
11 | 0.701 | 0.07189 | -0.034 | 9.753
11.5 | 0.722 | 0.08341 | -0.029 | 8.661
12 | 0.891 | 0.02563 | -0.06 | 34.756
12.5 | 0.916 | 0.02905 | -0.061 | 31.54
13 | 0.856 | 0.06479 | -0.051 | 13.206
13.5 | 0.838 | 0.09621 | -0.039 | 8.709
14 | 0.861 | 0.09725 | -0.037 | 8.851
14.5 | 0.887 | 0.10567 | -0.037 | 8.389
15 | 0.918 | 0.11091 | -0.041 | 8.273
15.5 | 0.948 | 0.11791 | -0.043 | 8.043
16 | 0.969 | 0.1182 | -0.041 | 8.198
16.5 | 1.012 | 0.11554 | -0.049 | 8.758
17 | 1.05 | 0.11562 | -0.053 | 9.084
17.5 | 1.049 | 0.13244 | -0.044 | 7.921
18 | 1.088 | 0.13132 | -0.05 | 8.288
18.5 | 1.154 | 0.11138 | -0.06 | 10.364
19 | 1.165 | 0.1299 | -0.057 | 8.97
19.5 | 1.158 | 0.14898 | -0.049 | 7.773
20 | 1.209 | 0.13938 | -0.057 | 8.677

## 96. Re 7M Mach 0.50 (2)
BIGFOIL.COM POLAR EXPORT
NACA66-315 a=0.2
NACA66-315 a=0.2 |  |  |  | Cl Max: | 1.1301 | at alpha= | 11 | deg
XFOIL ncrit=9 |  |  |  | L/D Max: | 133.789 | at alpha= | 2 | deg
Re: | 7000000 |  |  | Cd Min: | 0.23788 | at alpha= | 20 | deg
Mach: | 0.5 |  |  | Cl=0 at alpha= | -2.0351 | deg
|  |  |  | @ Cl=0.1, Cd= | 0.0057732
|  |  |  | @ Cl=0.4, Cd= | 0.0033528
|  |  |  | @ Cl=0.6, Cd= | 0.0048668
alpha (deg) | Cl | Cd | Cm | Cl/Cd
-13 | -0.4015 | 0.11602 | -0.0606 | -3.4606
-12.5 | -0.3887 | 0.10825 | -0.0652 | -3.5908
-12 | -0.3891 | 0.09837 | -0.071 | -3.9555
-11.5 | -0.3966 | 0.0877 | -0.0773 | -4.5222
-11 | -0.4112 | 0.07614 | -0.0846 | -5.4006
-10.5 | -0.4394 | 0.06105 | -0.0968 | -7.1974
-10 | -0.4755 | 0.05055 | -0.1018 | -9.4065
-9.5 | -0.5189 | 0.04236 | -0.1007 | -12.2498
-9 | -0.5611 | 0.0357 | -0.0947 | -15.7171
-8.5 | -0.5996 | 0.02993 | -0.085 | -20.0334
-8 | -0.6287 | 0.02442 | -0.0734 | -25.7453
-7.5 | -0.6224 | 0.01911 | -0.0654 | -32.5693
-7 | -0.5914 | 0.01228 | -0.0609 | -48.1596
-6.5 | -0.5303 | 0.0099 | -0.0587 | -53.5657
-6 | -0.4884 | 0.00878 | -0.0527 | -55.6264
-5.5 | -0.4344 | 0.0082 | -0.0488 | -52.9756
-5 | -0.3755 | 0.00772 | -0.0462 | -48.6399
-4.5 | -0.3148 | 0.00732 | -0.0442 | -43.0055
-4 | -0.2522 | 0.007 | -0.0429 | -36.0286
-3.5 | -0.1907 | 0.00665 | -0.0416 | -28.6767
-3 | -0.1266 | 0.00643 | -0.041 | -19.689
-2.5 | -0.061 | 0.00621 | -0.0409 | -9.8229
-2 | 0.0046 | 0.006 | -0.041 | 0.76667
-1.5 | 0.0707 | 0.00584 | -0.0414 | 12.1062
-1 | 0.1365 | 0.00569 | -0.0417 | 23.9895
-0.5 | 0.197 | 0.0052 | -0.0413 | 37.8846
0 | 0.2351 | 0.0033 | -0.0374 | 71.2424
0.5 | 0.3051 | 0.00329 | -0.0386 | 92.7356
1 | 0.3752 | 0.00331 | -0.0399 | 113.3535
1.5 | 0.4448 | 0.00343 | -0.0411 | 129.6793
2 | 0.5084 | 0.0038 | -0.0411 | 133.7895
2.5 | 0.5653 | 0.00438 | -0.0399 | 129.0639
3 | 0.6152 | 0.00508 | -0.0372 | 121.1024
3.5 | 0.6539 | 0.00591 | -0.0324 | 110.643
4 | 0.6719 | 0.00673 | -0.0234 | 99.8366
4.5 | 0.6764 | 0.00809 | -0.0127 | 83.6094
5 | 0.69 | 0.00962 | -0.0043 | 71.7256
5.5 | 0.726 | 0.01066 | 0.0004 | 68.1051
6 | 0.7727 | 0.01144 | 0.0035 | 67.5437
6.5 | 0.8188 | 0.0123 | 0.0067 | 66.5691
7 | 0.8663 | 0.01315 | 0.0098 | 65.8783
7.5 | 0.9106 | 0.01419 | 0.0134 | 64.172
8 | 0.9563 | 0.01525 | 0.0169 | 62.7082
8.5 | 0.9997 | 0.01646 | 0.0208 | 60.7351
9 | 1.0386 | 0.01798 | 0.0252 | 57.7642
9.5 | 1.0743 | 0.01976 | 0.0299 | 54.3674
10 | 1.1049 | 0.02194 | 0.035 | 50.3601
10.5 | 1.1258 | 0.02482 | 0.0405 | 45.3586
11 | 1.1301 | 0.02883 | 0.0466 | 39.1988
11.5 | 1.1286 | 0.03364 | 0.052 | 33.5493
12 | 1.1041 | 0.04051 | 0.0567 | 27.255
12.5 | 1.0749 | 0.04881 | 0.0589 | 22.0221
13 | 1.0433 | 0.05855 | 0.0581 | 17.819
13.5 | 1.0159 | 0.0692 | 0.0547 | 14.6806
14 | 0.9848 | 0.0814 | 0.0488 | 12.0983
14.5 | 0.9605 | 0.09388 | 0.0415 | 10.2311
15 | 0.9352 | 0.10737 | 0.0331 | 8.7101
15.5 | 0.9086 | 0.1216 | 0.0241 | 7.472
17 | 0.8614 | 0.16406 | -0.0035 | 5.2505
17.5 | 0.8493 | 0.17828 | -0.0123 | 4.7639
18 | 0.8461 | 0.19114 | -0.0202 | 4.4266
18.5 | 0.852 | 0.20228 | -0.0269 | 4.212
19 | 0.8521 | 0.21543 | -0.0345 | 3.9553
19.5 | 0.8559 | 0.22822 | -0.0416 | 3.7503
20 | 0.87 | 0.23788 | -0.0473 | 3.6573

## 97. Re 8M Mach 0.00 (1)
BIGFOIL.COM POLAR EXPORT
NACA66-315 a=0.2
NACA66-315 a=0.2 |  |  |  | Cl Max: | 1.306 | at alpha= | 12.5 | deg
JavaFoil+Calcfoil stall+Eppler ext transition |  |  |  | L/D Max: | 111.558 | at alpha= | 3 | deg
Re: | 8000000 |  |  | Cd Min: | 0.00419 | at alpha= | -0.5 | deg
Mach: | 0 |  |  | Cl=0 at alpha= | -1.6229 | deg
|  |  |  | @ Cl=0.1, Cd= | 0.0054941
|  |  |  | @ Cl=0.4, Cd= | 0.0049887
|  |  |  | @ Cl=0.6, Cd= | 0.0057505
alpha (deg) | Cl | Cd | Cm | Cl/Cd
-17 | -0.716 | 0.12326 | 0.003 | -5.812
-16.5 | -0.737 | 0.11775 | 0.003 | -6.256
-16 | -0.755 | 0.11075 | 0.002 | -6.816
-15.5 | -0.772 | 0.10547 | 0.002 | -7.316
-15 | -0.788 | 0.09807 | 0.001 | -8.036
-14.5 | -0.799 | 0.0943 | 0.001 | -8.468
-14 | -0.811 | 0.08564 | 0 | -9.473
-13.5 | -0.813 | 0.07863 | 0 | -10.335
-13 | -0.824 | 0.06366 | -0.001 | -12.944
-12.5 | -0.936 | 0.01635 | -0.002 | -57.288
-12 | -0.946 | 0.01246 | -0.003 | -75.939
-11.5 | -0.932 | 0.01165 | -0.004 | -79.943
-11 | -0.912 | 0.01111 | -0.005 | -82.059
-10.5 | -0.888 | 0.01051 | -0.006 | -84.512
-10 | -0.86 | 0.01005 | -0.007 | -85.629
-9.5 | -0.828 | 0.00965 | -0.008 | -85.801
-9 | -0.793 | 0.00928 | -0.009 | -85.433
-8.5 | -0.754 | 0.00891 | -0.01 | -84.56
-8 | -0.711 | 0.00859 | -0.011 | -82.86
-7.5 | -0.666 | 0.00728 | -0.012 | -91.477
-7 | -0.618 | 0.00752 | -0.013 | -82.238
-6.5 | -0.568 | 0.00807 | -0.014 | -70.294
-6 | -0.514 | 0.00777 | -0.016 | -66.107
-5.5 | -0.458 | 0.00746 | -0.017 | -61.476
-5 | -0.402 | 0.0072 | -0.018 | -55.801
-4.5 | -0.344 | 0.007 | -0.019 | -49.167
-4 | -0.286 | 0.00677 | -0.02 | -42.167
-3.5 | -0.226 | 0.00657 | -0.021 | -34.467
-3 | -0.167 | 0.00634 | -0.022 | -26.297
-2.5 | -0.106 | 0.00624 | -0.023 | -17.061
-2 | -0.046 | 0.00608 | -0.024 | -7.533
-1.5 | 0.015 | 0.00602 | -0.025 | 2.498
-1 | 0.076 | 0.00634 | -0.026 | 11.991
-0.5 | 0.137 | 0.00419 | -0.027 | 32.76
0 | 0.199 | 0.00442 | -0.028 | 44.985
0.5 | 0.26 | 0.00463 | -0.03 | 56.077
1 | 0.32 | 0.00487 | -0.031 | 65.766
1.5 | 0.381 | 0.0049 | -0.032 | 77.819
2 | 0.441 | 0.00518 | -0.033 | 85.148
2.5 | 0.501 | 0.00513 | -0.034 | 97.753
3 | 0.561 | 0.00503 | -0.035 | 111.558
3.5 | 0.62 | 0.00612 | -0.036 | 101.239
4 | 0.678 | 0.0064 | -0.037 | 105.88
4.5 | 0.736 | 0.00668 | -0.038 | 110.058
5 | 0.79 | 0.00867 | -0.039 | 91.138
5.5 | 0.845 | 0.00908 | -0.04 | 93.087
6 | 0.899 | 0.00943 | -0.041 | 95.31
6.5 | 0.95 | 0.00981 | -0.042 | 96.871
7 | 1 | 0.0102 | -0.043 | 98
7.5 | 1.047 | 0.01065 | -0.044 | 98.319
8 | 1.092 | 0.01111 | -0.045 | 98.343
8.5 | 1.135 | 0.01161 | -0.046 | 97.705
9 | 1.174 | 0.01219 | -0.047 | 96.276
9.5 | 1.209 | 0.01283 | -0.048 | 94.255
10 | 1.238 | 0.01341 | -0.049 | 92.298
10.5 | 1.262 | 0.01411 | -0.05 | 89.405
11 | 1.281 | 0.01479 | -0.051 | 86.586
11.5 | 1.294 | 0.01553 | -0.052 | 83.338
12 | 1.303 | 0.01636 | -0.053 | 79.639
12.5 | 1.306 | 0.01746 | -0.054 | 74.807
13 | 1.304 | 0.01845 | -0.055 | 70.684
13.5 | 1.294 | 0.01954 | -0.056 | 66.24
14 | 1.277 | 0.02065 | -0.057 | 61.847
14.5 | 1.254 | 0.02206 | -0.057 | 56.832
15 | 1.226 | 0.02389 | -0.058 | 51.323
15.5 | 1.194 | 0.02603 | -0.059 | 45.851
16 | 1.156 | 0.02906 | -0.059 | 39.782
16.5 | 1.118 | 0.03163 | -0.06 | 35.352
17 | 1.06 | 0.04226 | -0.059 | 25.073
17.5 | 0.958 | 0.07945 | -0.053 | 12.056

## 98. Re 8M Mach 0.00 (2)
BIGFOIL.COM POLAR EXPORT
NACA66-315 a=0.2
NACA66-315 a=0.2 |  |  |  | Cl Max: | 1.6379 | at alpha= | 20 | deg
XFOIL ncrit=9 |  |  |  | L/D Max: | 118.827 | at alpha= | 2 | deg
Re: | 8000000 |  |  | Cd Min: | 0.04633 | at alpha= | 20 | deg
Mach: | 0 |  |  | Cl=0 at alpha= | -1.8776 | deg
|  |  |  | @ Cl=0.1, Cd= | 0.0050937
|  |  |  | @ Cl=0.4, Cd= | 0.0034032
|  |  |  | @ Cl=0.6, Cd= | 0.0058608
alpha (deg) | Cl | Cd | Cm | Cl/Cd
-20 | -1.5584 | 0.02795 | -0.0718 | -55.7567
-19.5 | -1.5393 | 0.02605 | -0.0696 | -59.0902
-19 | -1.5167 | 0.02442 | -0.0675 | -62.1089
-18.5 | -1.4939 | 0.02281 | -0.0652 | -65.4932
-18 | -1.4681 | 0.02143 | -0.063 | -68.5068
-17.5 | -1.4408 | 0.02018 | -0.0607 | -71.3974
-17 | -1.415 | 0.0188 | -0.058 | -75.266
-16.5 | -1.3863 | 0.01761 | -0.0554 | -78.7223
-16 | -1.3555 | 0.01656 | -0.0529 | -81.8539
-15.5 | -1.3226 | 0.01563 | -0.0505 | -84.6193
-15 | -1.2877 | 0.01483 | -0.0482 | -86.8307
-14.5 | -1.2514 | 0.01409 | -0.046 | -88.8148
-14 | -1.2138 | 0.01343 | -0.0439 | -90.3797
-13.5 | -1.1755 | 0.01282 | -0.0417 | -91.6927
-13 | -1.1358 | 0.0123 | -0.0396 | -92.3415
-12.5 | -1.0964 | 0.0118 | -0.0374 | -92.9153
-12 | -1.0566 | 0.01136 | -0.0351 | -93.0106
-11.5 | -1.0173 | 0.01095 | -0.0325 | -92.9041
-11 | -0.9737 | 0.01039 | -0.0309 | -93.7151
-10.5 | -0.9273 | 0.00992 | -0.0298 | -93.4778
-10 | -0.8789 | 0.00951 | -0.029 | -92.4185
-9.5 | -0.8292 | 0.00915 | -0.0284 | -90.623
-9 | -0.7786 | 0.00883 | -0.0279 | -88.1767
-8.5 | -0.7272 | 0.00853 | -0.0276 | -85.2521
-8 | -0.6749 | 0.00824 | -0.0275 | -81.9053
-7.5 | -0.6217 | 0.00797 | -0.0275 | -78.005
-7 | -0.57 | 0.00758 | -0.0271 | -75.1979
-6.5 | -0.5165 | 0.0073 | -0.0272 | -70.7534
-6 | -0.4623 | 0.00705 | -0.0273 | -65.5745
-5.5 | -0.4075 | 0.00684 | -0.0276 | -59.576
-5 | -0.3521 | 0.00665 | -0.028 | -52.9474
-4.5 | -0.2964 | 0.00644 | -0.0284 | -46.0248
-4 | -0.2408 | 0.00622 | -0.0288 | -38.7138
-3.5 | -0.1846 | 0.00605 | -0.0294 | -30.5124
-3 | -0.1281 | 0.00591 | -0.03 | -21.6751
-2.5 | -0.0712 | 0.00574 | -0.0306 | -12.4042
-2 | -0.014 | 0.00559 | -0.0314 | -2.5045
-1.5 | 0.0432 | 0.00544 | -0.0321 | 7.9412
-0.5 | 0.1531 | 0.00477 | -0.0329 | 32.0964
0 | 0.1954 | 0.00317 | -0.0314 | 61.6404
0.5 | 0.2535 | 0.00306 | -0.0324 | 82.8431
1 | 0.3124 | 0.00308 | -0.0334 | 101.4286
1.5 | 0.3708 | 0.0032 | -0.0344 | 115.875
2 | 0.4254 | 0.00358 | -0.0348 | 118.8268
2.5 | 0.4766 | 0.00417 | -0.0346 | 114.2926
3 | 0.524 | 0.0049 | -0.0338 | 106.9388
3.5 | 0.5729 | 0.00546 | -0.0331 | 104.9267
4 | 0.6182 | 0.00613 | -0.0318 | 100.8483
4.5 | 0.6604 | 0.00684 | -0.0299 | 96.5497
5 | 0.7019 | 0.00752 | -0.0278 | 93.3378
5.5 | 0.7466 | 0.00799 | -0.0263 | 93.4418
6 | 0.7935 | 0.00832 | -0.0252 | 95.3726
6.5 | 0.8358 | 0.00863 | -0.0232 | 96.8482
7 | 0.8727 | 0.00896 | -0.0201 | 97.3996
7.5 | 0.9113 | 0.00935 | -0.0175 | 97.4652
8 | 0.9488 | 0.00984 | -0.0149 | 96.4228
8.5 | 0.9887 | 0.01029 | -0.0128 | 96.0836
9 | 1.0272 | 0.01081 | -0.0107 | 95.0231
9.5 | 1.0647 | 0.01142 | -0.0084 | 93.2312
10.5 | 1.1398 | 0.01267 | -0.0044 | 89.9605
11 | 1.1758 | 0.01339 | -0.0022 | 87.8118
11.5 | 1.2107 | 0.01419 | -0.0001 | 85.3206
12 | 1.2437 | 0.01511 | 0.0022 | 82.3097
12.5 | 1.2779 | 0.01598 | 0.0043 | 79.9687
13 | 1.3106 | 0.01692 | 0.0064 | 77.4586
13.5 | 1.3422 | 0.01795 | 0.0085 | 74.7744
14 | 1.3711 | 0.01906 | 0.0109 | 71.936
14.5 | 1.402 | 0.02021 | 0.0127 | 69.3716
15 | 1.4741 | 0.02217 | 0.0048 | 66.4908
16 | 1.4965 | 0.02497 | 0.0155 | 59.9319
16.5 | 1.5211 | 0.02681 | 0.0172 | 56.7363
17 | 1.5449 | 0.02878 | 0.0188 | 53.6796
17.5 | 1.5655 | 0.031 | 0.0205 | 50.5
18 | 1.5832 | 0.03357 | 0.0221 | 47.1612
18.5 | 1.5991 | 0.03639 | 0.0236 | 43.9434
19 | 1.6126 | 0.0395 | 0.025 | 40.8253
19.5 | 1.6262 | 0.04276 | 0.0259 | 38.0309
20 | 1.6379 | 0.04633 | 0.0266 | 35.3529

## 99. Re 8M Mach 0.10 (1)
BIGFOIL.COM POLAR EXPORT
NACA66-315 a=0.2
NACA66-315 a=0.2 |  |  |  | Cl Max: | 1.295 | at alpha= | 12 | deg
JavaFoil+Calcfoil stall+Eppler ext transition |  |  |  | L/D Max: | 111.321 | at alpha= | 3 | deg
Re: | 8000000 |  |  | Cd Min: | 0.00421 | at alpha= | -0.5 | deg
Mach: | 0.1 |  |  | Cl=0 at alpha= | -1.6229 | deg
|  |  |  | @ Cl=0.1, Cd= | 0.0055216
|  |  |  | @ Cl=0.4, Cd= | 0.004995
|  |  |  | @ Cl=0.6, Cd= | 0.005719
alpha (deg) | Cl | Cd | Cm | Cl/Cd
-17 | -0.675 | 0.1261 | 0.003 | -5.355
-16.5 | -0.699 | 0.11839 | 0.002 | -5.905
-16 | -0.721 | 0.11392 | 0.002 | -6.331
-15.5 | -0.742 | 0.10785 | 0.002 | -6.88
-15 | -0.761 | 0.10001 | 0.001 | -7.612
-14.5 | -0.777 | 0.09396 | 0.001 | -8.272
-14 | -0.791 | 0.08784 | 0 | -9.001
-13.5 | -0.794 | 0.08127 | 0 | -9.767
-13 | -0.796 | 0.07375 | -0.001 | -10.789
-12.5 | -0.788 | 0.07151 | -0.001 | -11.015
-12 | -0.933 | 0.01288 | -0.003 | -72.437
-11.5 | -0.923 | 0.01184 | -0.004 | -77.953
-11 | -0.906 | 0.01126 | -0.005 | -80.445
-10.5 | -0.884 | 0.01065 | -0.006 | -83.02
-10 | -0.858 | 0.01016 | -0.007 | -84.435
-9.5 | -0.827 | 0.00977 | -0.008 | -84.608
-9 | -0.793 | 0.00936 | -0.009 | -84.641
-8.5 | -0.754 | 0.00899 | -0.01 | -83.916
-8 | -0.713 | 0.00864 | -0.011 | -82.441
-7.5 | -0.668 | 0.00731 | -0.012 | -91.335
-7 | -0.62 | 0.00758 | -0.013 | -81.81
-6.5 | -0.57 | 0.00807 | -0.015 | -70.574
-6 | -0.516 | 0.00776 | -0.016 | -66.445
-5.5 | -0.46 | 0.00749 | -0.017 | -61.427
-5 | -0.404 | 0.00727 | -0.018 | -55.535
-4.5 | -0.346 | 0.00698 | -0.019 | -49.548
-4 | -0.287 | 0.00678 | -0.02 | -42.298
-3.5 | -0.228 | 0.00654 | -0.021 | -34.768
-3 | -0.167 | 0.00643 | -0.022 | -26.06
-2.5 | -0.107 | 0.00621 | -0.023 | -17.215
-2 | -0.046 | 0.00606 | -0.024 | -7.597
-1.5 | 0.015 | 0.00602 | -0.025 | 2.509
-1 | 0.076 | 0.00635 | -0.026 | 12.036
-0.5 | 0.138 | 0.00421 | -0.028 | 32.798
0 | 0.2 | 0.0044 | -0.029 | 45.4
0.5 | 0.261 | 0.00462 | -0.03 | 56.559
1 | 0.322 | 0.0049 | -0.031 | 65.617
1.5 | 0.383 | 0.00491 | -0.032 | 77.848
2 | 0.443 | 0.00521 | -0.033 | 85.13
2.5 | 0.504 | 0.00515 | -0.034 | 97.749
3 | 0.564 | 0.00506 | -0.035 | 111.321
3.5 | 0.623 | 0.00614 | -0.036 | 101.352
4 | 0.681 | 0.00643 | -0.037 | 105.988
4.5 | 0.739 | 0.00672 | -0.038 | 109.908
5 | 0.794 | 0.00872 | -0.039 | 91.077
5.5 | 0.849 | 0.00914 | -0.04 | 92.867
6 | 0.902 | 0.0095 | -0.041 | 94.98
6.5 | 0.954 | 0.00988 | -0.042 | 96.529
7 | 1.004 | 0.01027 | -0.043 | 97.704
7.5 | 1.051 | 0.01073 | -0.044 | 97.942
8 | 1.096 | 0.01121 | -0.045 | 97.729
8.5 | 1.137 | 0.01176 | -0.046 | 96.709
9 | 1.176 | 0.0123 | -0.048 | 95.584
9.5 | 1.211 | 0.01297 | -0.048 | 93.377
10 | 1.238 | 0.01363 | -0.049 | 90.83
10.5 | 1.261 | 0.01428 | -0.05 | 88.261
11 | 1.278 | 0.01498 | -0.051 | 85.289
11.5 | 1.289 | 0.01575 | -0.052 | 81.829
12 | 1.295 | 0.01661 | -0.053 | 77.948
12.5 | 1.295 | 0.01776 | -0.054 | 72.93
13 | 1.29 | 0.01873 | -0.055 | 68.879
13.5 | 1.276 | 0.01993 | -0.056 | 64.02
14 | 1.253 | 0.02111 | -0.057 | 59.377
14.5 | 1.226 | 0.0225 | -0.058 | 54.484
15 | 1.192 | 0.02484 | -0.058 | 47.966
15.5 | 1.151 | 0.02788 | -0.059 | 41.307
16 | 1.109 | 0.03099 | -0.059 | 35.772
16.5 | 1.058 | 0.03674 | -0.059 | 28.796
17 | 0.927 | 0.08802 | -0.05 | 10.526

## 100. Re 8M Mach 0.10 (2)
BIGFOIL.COM POLAR EXPORT
NACA66-315 a=0.2
NACA66-315 a=0.2 |  |  |  | Cl Max: | 1.6294 | at alpha= | 20 | deg
XFOIL ncrit=9 |  |  |  | L/D Max: | 119.553 | at alpha= | 2 | deg
Re: | 8000000 |  |  | Cd Min: | 0.0493 | at alpha= | 20 | deg
Mach: | 0.1 |  |  | Cl=0 at alpha= | -1.8815 | deg
|  |  |  | @ Cl=0.1, Cd= | 0.00523
|  |  |  | @ Cl=0.4, Cd= | 0.0033862
|  |  |  | @ Cl=0.6, Cd= | 0.0058395
alpha (deg) | Cl | Cd | Cm | Cl/Cd
-20 | -1.5482 | 0.03052 | -0.0777 | -50.7274
-19.5 | -1.5331 | 0.02817 | -0.0753 | -54.4231
-19 | -1.5135 | 0.02617 | -0.073 | -57.8334
-18.5 | -1.493 | 0.02428 | -0.0705 | -61.4909
-18 | -1.4688 | 0.02269 | -0.068 | -64.7334
-17.5 | -1.443 | 0.02123 | -0.0654 | -67.9699
-17 | -1.4141 | 0.01997 | -0.0629 | -70.8112
-16.5 | -1.3881 | 0.01853 | -0.0599 | -74.911
-16 | -1.3585 | 0.01732 | -0.0571 | -78.4353
-15.5 | -1.3266 | 0.01625 | -0.0544 | -81.6369
-15 | -1.292 | 0.01535 | -0.0518 | -84.1694
-14.5 | -1.256 | 0.01453 | -0.0494 | -86.4418
-14 | -1.2184 | 0.01381 | -0.047 | -88.2259
-13.5 | -1.1799 | 0.01314 | -0.0447 | -89.7945
-13 | -1.1398 | 0.01257 | -0.0425 | -90.6762
-12.5 | -1.0997 | 0.01203 | -0.0401 | -91.4131
-12 | -1.059 | 0.01155 | -0.0378 | -91.6883
-11.5 | -1.018 | 0.01119 | -0.0353 | -90.9741
-11 | -0.9774 | 0.0106 | -0.0329 | -92.2075
-10.5 | -0.9315 | 0.01005 | -0.0314 | -92.6866
-10 | -0.8831 | 0.00962 | -0.0304 | -91.7983
-9.5 | -0.8333 | 0.00925 | -0.0296 | -90.0865
-9 | -0.7824 | 0.00891 | -0.029 | -87.8114
-8.5 | -0.7308 | 0.00859 | -0.0286 | -85.0757
-8 | -0.6782 | 0.00829 | -0.0283 | -81.8094
-7.5 | -0.6248 | 0.00801 | -0.0282 | -78.0025
-7 | -0.5726 | 0.00763 | -0.0278 | -75.0459
-6.5 | -0.519 | 0.00733 | -0.0277 | -70.8049
-6 | -0.4644 | 0.00708 | -0.0278 | -65.5932
-5.5 | -0.4093 | 0.00687 | -0.0281 | -59.5779
-5 | -0.3536 | 0.00667 | -0.0284 | -53.0135
-4.5 | -0.2974 | 0.00646 | -0.0288 | -46.0372
-4 | -0.2417 | 0.00623 | -0.0292 | -38.7961
-3.5 | -0.1852 | 0.00606 | -0.0297 | -30.5611
-3 | -0.1283 | 0.00592 | -0.0303 | -21.6723
-2.5 | -0.0711 | 0.00575 | -0.0309 | -12.3652
-2 | -0.0136 | 0.00559 | -0.0316 | -2.4329
-1.5 | 0.0438 | 0.00545 | -0.0323 | 8.0367
-1 | 0.1 | 0.00523 | -0.0329 | 19.1205
-0.5 | 0.1544 | 0.00479 | -0.0331 | 32.2338
0 | 0.1966 | 0.00317 | -0.0316 | 62.0189
0.5 | 0.2552 | 0.00307 | -0.0326 | 83.127
1 | 0.3144 | 0.00309 | -0.0337 | 101.7476
1.5 | 0.3731 | 0.0032 | -0.0346 | 116.5938
2 | 0.428 | 0.00358 | -0.035 | 119.5531
2.5 | 0.4795 | 0.00417 | -0.0348 | 114.988
3 | 0.5269 | 0.00491 | -0.0339 | 107.3116
3.5 | 0.5759 | 0.00547 | -0.0332 | 105.2834
4 | 0.6209 | 0.00616 | -0.0317 | 100.7955
5 | 0.7039 | 0.00756 | -0.0275 | 93.1085
5.5 | 0.7485 | 0.00803 | -0.0258 | 93.213
6 | 0.795 | 0.00837 | -0.0246 | 94.9821
6.5 | 0.8334 | 0.00867 | -0.0216 | 96.1246
7 | 0.8716 | 0.00903 | -0.0187 | 96.5227
7.5 | 0.9108 | 0.00945 | -0.0162 | 96.381
8 | 0.9491 | 0.00994 | -0.0137 | 95.4829
8.5 | 0.9893 | 0.01042 | -0.0116 | 94.9424
9 | 1.0277 | 0.01097 | -0.0093 | 93.6828
9.5 | 1.0651 | 0.01161 | -0.007 | 91.7399
10 | 1.1033 | 0.01222 | -0.0049 | 90.2864
10.5 | 1.1412 | 0.0129 | -0.0029 | 88.4651
11 | 1.1776 | 0.01364 | -0.0007 | 86.3343
11.5 | 1.2122 | 0.01449 | 0.0016 | 83.6577
12 | 1.2453 | 0.01545 | 0.004 | 80.6019
12.5 | 1.2795 | 0.01635 | 0.0061 | 78.2569
13 | 1.3133 | 0.01731 | 0.0082 | 75.8694
13.5 | 1.3442 | 0.01841 | 0.0105 | 73.0147
14 | 1.3716 | 0.01965 | 0.0132 | 69.8015
14.5 | 1.406 | 0.02091 | 0.0143 | 67.2406
15 | 1.4793 | 0.02287 | 0.0064 | 64.683
16 | 1.4976 | 0.02593 | 0.0179 | 57.7555
16.5 | 1.522 | 0.02789 | 0.0197 | 54.5715
17 | 1.5447 | 0.03003 | 0.0214 | 51.4386
17.5 | 1.5629 | 0.03256 | 0.0233 | 48.0006
18 | 1.579 | 0.0354 | 0.025 | 44.6045
18.5 | 1.5954 | 0.03832 | 0.0264 | 41.6336
19 | 1.609 | 0.04162 | 0.0277 | 38.6593
19.5 | 1.6196 | 0.04533 | 0.0286 | 35.7291
20 | 1.6294 | 0.0493 | 0.0292 | 33.0507

## 101. Re 8M Mach 0.25 (1)
BIGFOIL.COM POLAR EXPORT
NACA66-315 a=0.2
NACA66-315 a=0.2 |  |  |  | Cl Max: | 1.245 | at alpha= | 11 | deg
JavaFoil+Calcfoil stall+Eppler ext transition |  |  |  | L/D Max: | 105.826 | at alpha= | 4 | deg
Re: | 8000000 |  |  | Cd Min: | 0.00444 | at alpha= | 0 | deg
Mach: | 0.25 |  |  | Cl=0 at alpha= | -1.627 | deg
|  |  |  | @ Cl=0.1, Cd= | 0.0064867
|  |  |  | @ Cl=0.4, Cd= | 0.0050289
|  |  |  | @ Cl=0.6, Cd= | 0.006079
alpha (deg) | Cl | Cd | Cm | Cl/Cd
-15.5 | -0.474 | 0.11691 | 0.002 | -4.054
-15 | -0.529 | 0.11244 | 0.001 | -4.707
-14.5 | -0.579 | 0.10626 | 0.001 | -5.453
-14 | -0.624 | 0.09851 | 0 | -6.336
-13.5 | -0.651 | 0.09096 | 0 | -7.158
-13 | -0.671 | 0.08652 | -0.001 | -7.761
-12.5 | -0.687 | 0.08088 | -0.001 | -8.499
-12 | -0.698 | 0.07537 | -0.002 | -9.258
-11.5 | -0.705 | 0.06764 | -0.003 | -10.429
-11 | -0.714 | 0.0578 | -0.004 | -12.345
-10.5 | -0.844 | 0.01157 | -0.006 | -72.91
-10 | -0.832 | 0.01079 | -0.007 | -77.084
-9.5 | -0.812 | 0.01025 | -0.008 | -79.18
-9 | -0.785 | 0.00983 | -0.01 | -79.828
-8.5 | -0.753 | 0.00938 | -0.011 | -80.287
-8 | -0.716 | 0.00899 | -0.012 | -79.67
-7.5 | -0.674 | 0.00866 | -0.013 | -77.826
-7 | -0.628 | 0.0073 | -0.014 | -86.058
-6.5 | -0.579 | 0.00702 | -0.015 | -82.412
-6 | -0.526 | 0.0072 | -0.016 | -72.989
-5.5 | -0.471 | 0.00771 | -0.017 | -61.006
-5 | -0.413 | 0.0074 | -0.018 | -55.848
-4.5 | -0.354 | 0.0072 | -0.019 | -49.187
-4 | -0.294 | 0.00692 | -0.02 | -42.56
-3.5 | -0.233 | 0.00669 | -0.022 | -34.892
-3 | -0.172 | 0.00653 | -0.023 | -26.328
-2.5 | -0.11 | 0.00633 | -0.024 | -17.351
-2 | -0.047 | 0.00615 | -0.025 | -7.685
-1.5 | 0.016 | 0.00611 | -0.026 | 2.542
-1 | 0.079 | 0.00646 | -0.027 | 12.151
-0.5 | 0.142 | 0.00654 | -0.028 | 21.689
0 | 0.205 | 0.00444 | -0.029 | 46.253
0.5 | 0.268 | 0.00471 | -0.031 | 56.967
1 | 0.33 | 0.00476 | -0.032 | 69.444
1.5 | 0.393 | 0.00503 | -0.033 | 78.067
2 | 0.455 | 0.00502 | -0.034 | 90.597
2.5 | 0.517 | 0.00567 | -0.035 | 91.05
3 | 0.578 | 0.00596 | -0.036 | 97.07
3.5 | 0.639 | 0.00629 | -0.037 | 101.55
4 | 0.698 | 0.0066 | -0.038 | 105.826
4.5 | 0.755 | 0.00864 | -0.039 | 87.418
5 | 0.813 | 0.00908 | -0.04 | 89.539
5.5 | 0.869 | 0.00945 | -0.041 | 91.952
6 | 0.923 | 0.00985 | -0.042 | 93.716
6.5 | 0.975 | 0.01028 | -0.043 | 94.844
7 | 1.024 | 0.01075 | -0.045 | 95.283
7.5 | 1.07 | 0.01123 | -0.046 | 95.27
8 | 1.113 | 0.01179 | -0.047 | 94.422
8.5 | 1.151 | 0.01241 | -0.048 | 92.757
9 | 1.185 | 0.0131 | -0.049 | 90.453
9.5 | 1.215 | 0.01374 | -0.05 | 88.402
10 | 1.233 | 0.01455 | -0.051 | 84.743
10.5 | 1.243 | 0.01541 | -0.052 | 80.674
11 | 1.245 | 0.01622 | -0.053 | 76.763
11.5 | 1.238 | 0.01743 | -0.054 | 71.032
12 | 1.223 | 0.01831 | -0.055 | 66.782
12.5 | 1.197 | 0.01977 | -0.055 | 60.551
13 | 1.162 | 0.0214 | -0.056 | 54.297
13.5 | 1.112 | 0.02355 | -0.057 | 47.202
14 | 1.042 | 0.02729 | -0.057 | 38.183
14.5 | 0.843 | 0.0912 | -0.04 | 9.24
15 | 0.765 | 0.10844 | -0.033 | 7.05
15.5 | 0.694 | 0.11621 | -0.032 | 5.97
16 | 0.618 | 0.1267 | -0.031 | 4.879

## 102. Re 8M Mach 0.25 (2)
BIGFOIL.COM POLAR EXPORT
NACA66-315 a=0.2
NACA66-315 a=0.2 |  |  |  | Cl Max: | 1.5503 | at alpha= | 18.5 | deg
XFOIL ncrit=9 |  |  |  | L/D Max: | 122.238 | at alpha= | 2 | deg
Re: | 8000000 |  |  | Cd Min: | 0.20307 | at alpha= | -20 | deg
Mach: | 0.25 |  |  | Cl=0 at alpha= | -1.9037 | deg
|  |  |  | @ Cl=0.1, Cd= | 0.0053291
|  |  |  | @ Cl=0.4, Cd= | 0.0033337
|  |  |  | @ Cl=0.6, Cd= | 0.00568
alpha (deg) | Cl | Cd | Cm | Cl/Cd
-20 | -0.6165 | 0.20307 | 0.0018 | -3.0359
-19.5 | -0.6031 | 0.1958 | -0.0029 | -3.0802
-18.5 | -1.2529 | 0.05325 | -0.0946 | -23.5286
-18 | -1.2812 | 0.0449 | -0.0964 | -28.5345
-17.5 | -1.3242 | 0.03675 | -0.0953 | -36.0327
-17 | -1.3135 | 0.03337 | -0.0929 | -39.3617
-16.5 | -1.3191 | 0.02917 | -0.0891 | -45.2211
-16 | -1.3194 | 0.02554 | -0.0844 | -51.6601
-15.5 | -1.3052 | 0.02295 | -0.0799 | -56.8715
-15 | -1.2911 | 0.02036 | -0.0749 | -63.4136
-14.5 | -1.2659 | 0.01844 | -0.0704 | -68.6497
-14 | -1.232 | 0.01711 | -0.0665 | -72.0047
-13.5 | -1.1953 | 0.01591 | -0.0628 | -75.1288
-13 | -1.1559 | 0.01489 | -0.0593 | -77.6293
-12.5 | -1.1142 | 0.01403 | -0.056 | -79.4155
-12 | -1.0731 | 0.01311 | -0.0527 | -81.8535
-11.5 | -1.0281 | 0.01251 | -0.0498 | -82.1823
-11 | -0.9849 | 0.01184 | -0.0466 | -83.1841
-10.5 | -0.9421 | 0.01119 | -0.0433 | -84.1912
-10 | -0.9022 | 0.01042 | -0.0395 | -86.5835
-9.5 | -0.8531 | 0.00986 | -0.0374 | -86.5213
-9 | -0.8014 | 0.00943 | -0.0358 | -84.9841
-8.5 | -0.7488 | 0.00901 | -0.0345 | -83.1077
-8 | -0.6953 | 0.00862 | -0.0334 | -80.6613
-7.5 | -0.6405 | 0.00828 | -0.0327 | -77.3551
-7 | -0.5853 | 0.00797 | -0.032 | -73.4379
-6.5 | -0.5315 | 0.00755 | -0.0312 | -70.3974
-6 | -0.4757 | 0.00726 | -0.0308 | -65.5234
-5.5 | -0.419 | 0.00701 | -0.0307 | -59.7718
-5 | -0.3616 | 0.00677 | -0.0307 | -53.4121
-4.5 | -0.3035 | 0.00656 | -0.031 | -46.2652
-4 | -0.2461 | 0.00632 | -0.0311 | -38.9399
-3.5 | -0.1882 | 0.00613 | -0.0314 | -30.7015
-3 | -0.1296 | 0.00597 | -0.0319 | -21.7085
-2.5 | -0.0705 | 0.0058 | -0.0325 | -12.1552
-2 | -0.0114 | 0.00563 | -0.0331 | -2.0249
-1.5 | 0.0478 | 0.00549 | -0.0338 | 8.7067
-1 | 0.1062 | 0.00531 | -0.0344 | 20
-0.5 | 0.1617 | 0.00484 | -0.0345 | 33.4091
0 | 0.2034 | 0.00315 | -0.0326 | 64.5714
0.5 | 0.2643 | 0.00308 | -0.0337 | 85.8117
1 | 0.3255 | 0.00311 | -0.0348 | 104.6624
1.5 | 0.3861 | 0.00324 | -0.0358 | 119.1667
2 | 0.4425 | 0.00362 | -0.0361 | 122.2376
2.5 | 0.4957 | 0.00417 | -0.0359 | 118.8729
3 | 0.5426 | 0.00497 | -0.0345 | 109.1751
3.5 | 0.5919 | 0.00554 | -0.0334 | 106.8412
4 | 0.6353 | 0.00629 | -0.0313 | 101.0016
4.5 | 0.6744 | 0.00708 | -0.0283 | 95.2542
5 | 0.7112 | 0.00782 | -0.0247 | 90.9463
5.5 | 0.7494 | 0.00821 | -0.0213 | 91.2789
6 | 0.7874 | 0.00863 | -0.0178 | 91.2399
6.5 | 0.8271 | 0.00909 | -0.0148 | 90.9901
7 | 0.8697 | 0.00952 | -0.0125 | 91.355
7.5 | 0.9106 | 0.01005 | -0.0099 | 90.607
8 | 0.9517 | 0.0106 | -0.0075 | 89.783
8.5 | 0.9929 | 0.0112 | -0.0051 | 88.6518
9 | 1.0313 | 0.01192 | -0.0024 | 86.5185
9.5 | 1.0705 | 0.01266 | 0.0001 | 84.5577
10 | 1.1101 | 0.01341 | 0.0025 | 82.7815
10.5 | 1.1484 | 0.01426 | 0.005 | 80.533
11 | 1.1849 | 0.01521 | 0.0077 | 77.9027
11.5 | 1.2182 | 0.01636 | 0.0107 | 74.4621
12 | 1.254 | 0.01742 | 0.0133 | 71.9862
12.5 | 1.2881 | 0.0186 | 0.016 | 69.2527
13 | 1.3215 | 0.01986 | 0.0187 | 66.5408
13.5 | 1.3518 | 0.02134 | 0.0216 | 63.3458
14 | 1.3753 | 0.02315 | 0.0251 | 59.4082
14.5 | 1.4263 | 0.02497 | 0.0233 | 57.1205
15.5 | 1.4795 | 0.02933 | 0.0281 | 50.4432
16 | 1.4951 | 0.03229 | 0.0311 | 46.3023
16.5 | 1.5154 | 0.03518 | 0.0333 | 43.0756
17 | 1.5325 | 0.03841 | 0.0354 | 39.8985
17.5 | 1.544 | 0.04227 | 0.0374 | 36.5271
18 | 1.5484 | 0.04701 | 0.0389 | 32.9377
18.5 | 1.5503 | 0.05232 | 0.0398 | 29.6311
19 | 1.5492 | 0.05829 | 0.04 | 26.5775
19.5 | 1.5443 | 0.06504 | 0.0392 | 23.7438
20 | 1.5375 | 0.07245 | 0.0375 | 21.2215

## 103. Re 8M Mach 0.50 (1)
BIGFOIL.COM POLAR EXPORT
NACA66-315 a=0.2
NACA66-315 a=0.2 |  |  |  | Cl Max: | 1.235 | at alpha= | 20 | deg
JavaFoil+Calcfoil stall+Eppler ext transition |  |  |  | L/D Max: | 103.476 | at alpha= | 4 | deg
Re: | 8000000 |  |  | Cd Min: | 0.00433 | at alpha= | 0 | deg
Mach: | 0.5 |  |  | Cl=0 at alpha= | -1.6214 | deg
|  |  |  | @ Cl=0.1, Cd= | 0.0069248
|  |  |  | @ Cl=0.4, Cd= | 0.0053774
|  |  |  | @ Cl=0.6, Cd= | 0.0064209
alpha (deg) | Cl | Cd | Cm | Cl/Cd
-20 | -1.016 | 0.15324 | 0.007 | -6.63
-19.5 | -0.989 | 0.14875 | 0.007 | -6.649
-19 | -0.966 | 0.14645 | 0.006 | -6.594
-18.5 | -0.938 | 0.13899 | 0.006 | -6.745
-18 | -0.908 | 0.13478 | 0.005 | -6.739
-17.5 | -0.879 | 0.12925 | 0.004 | -6.801
-17 | -0.852 | 0.12559 | 0.004 | -6.785
-16.5 | -0.826 | 0.12751 | 0.003 | -6.478
-16 | -0.799 | 0.11533 | 0.003 | -6.931
-15.5 | -0.77 | 0.11268 | 0.002 | -6.836
-15 | -0.744 | 0.10202 | 0.001 | -7.29
-14.5 | -0.717 | 0.09529 | 0.001 | -7.527
-14 | -0.691 | 0.08899 | 0 | -7.767
-13.5 | -0.66 | 0.0987 | 0 | -6.683
-13 | -0.632 | 0.09326 | -0.001 | -6.777
-12.5 | -0.605 | 0.08453 | -0.001 | -7.157
-12 | -0.578 | 0.07721 | -0.002 | -7.491
-11.5 | -0.553 | 0.06982 | -0.003 | -7.918
-11 | -0.538 | 0.05548 | -0.004 | -9.694
-10.5 | -0.597 | 0.01375 | -0.007 | -43.427
-10 | -0.567 | 0.0126 | -0.008 | -44.985
-9.5 | -0.438 | 0.06645 | -0.005 | -6.591
-9 | -0.411 | 0.05838 | -0.005 | -7.032
-8.5 | -0.383 | 0.05296 | -0.006 | -7.241
-8 | -0.359 | 0.0459 | -0.008 | -7.826
-7.5 | -0.328 | 0.04755 | -0.007 | -6.892
-7 | -0.471 | 0.04417 | -0.007 | -10.673
-6.5 | -0.581 | 0.00924 | -0.017 | -62.905
-6 | -0.547 | 0.00877 | -0.018 | -62.368
-5.5 | -0.5 | 0.00833 | -0.019 | -60.078
-5 | -0.446 | 0.00795 | -0.02 | -56.088
-4.5 | -0.387 | 0.00764 | -0.021 | -50.591
-4 | -0.324 | 0.00733 | -0.023 | -44.137
-3.5 | -0.258 | 0.00617 | -0.024 | -41.817
-3 | -0.191 | 0.00634 | -0.025 | -30.101
-2.5 | -0.122 | 0.00616 | -0.027 | -19.847
-2 | -0.053 | 0.00628 | -0.028 | -8.394
-1.5 | 0.017 | 0.00643 | -0.029 | 2.695
-1 | 0.088 | 0.00694 | -0.03 | 12.637
-0.5 | 0.159 | 0.00685 | -0.032 | 23.169
0 | 0.229 | 0.00433 | -0.033 | 52.794
0.5 | 0.299 | 0.00492 | -0.034 | 60.624
1 | 0.367 | 0.00521 | -0.035 | 70.385
1.5 | 0.436 | 0.00556 | -0.036 | 78.347
2 | 0.505 | 0.00593 | -0.038 | 85.039
2.5 | 0.573 | 0.00627 | -0.039 | 91.414
3 | 0.641 | 0.00665 | -0.04 | 96.363
3.5 | 0.708 | 0.0071 | -0.041 | 99.74
4 | 0.773 | 0.00747 | -0.042 | 103.476
4.5 | 0.835 | 0.01005 | -0.044 | 83.096
5 | 0.897 | 0.01054 | -0.045 | 85.105
5.5 | 0.954 | 0.01109 | -0.046 | 85.983
6 | 1.006 | 0.01171 | -0.047 | 85.95
6.5 | 1.051 | 0.01241 | -0.048 | 84.679
7 | 1.085 | 0.01321 | -0.049 | 82.121
7.5 | 1.102 | 0.01426 | -0.051 | 77.291
8 | 1.088 | 0.01541 | -0.052 | 70.592
8.5 | 0.989 | 0.01687 | -0.053 | 58.619
9 | 0.706 | 0.01832 | -0.054 | 38.516
9.5 | 0.613 | 0.06569 | -0.026 | 9.338
10 | 0.77 | 0.01969 | -0.056 | 39.098
10.5 | 0.799 | 0.02163 | -0.057 | 36.965
11 | 0.704 | 0.07011 | -0.036 | 10.043
11.5 | 0.722 | 0.0825 | -0.03 | 8.757
12 | 0.892 | 0.02494 | -0.06 | 35.761
12.5 | 0.918 | 0.02803 | -0.061 | 32.773
13 | 0.936 | 0.03404 | -0.061 | 27.487
13.5 | 0.841 | 0.09366 | -0.04 | 8.976
14 | 0.882 | 0.08605 | -0.046 | 10.244
14.5 | 0.89 | 0.10427 | -0.039 | 8.534
15 | 0.924 | 0.10727 | -0.043 | 8.61
15.5 | 0.95 | 0.11559 | -0.044 | 8.223
16 | 0.971 | 0.1163 | -0.042 | 8.347
16.5 | 1.033 | 0.10087 | -0.054 | 10.244
17 | 1.063 | 0.10633 | -0.055 | 9.993
17.5 | 1.051 | 0.12985 | -0.045 | 8.094
18 | 1.109 | 0.11588 | -0.055 | 9.573
18.5 | 1.174 | 0.09781 | -0.063 | 11.999
19 | 1.173 | 0.12257 | -0.059 | 9.573
19.5 | 1.161 | 0.14516 | -0.05 | 8.002
20 | 1.235 | 0.11966 | -0.062 | 10.325

## 104. Re 8M Mach 0.50 (2)
BIGFOIL.COM POLAR EXPORT
NACA66-315 a=0.2
NACA66-315 a=0.2 |  |  |  | Cl Max: | 1.1466 | at alpha= | 11 | deg
XFOIL ncrit=9 |  |  |  | L/D Max: | 131.377 | at alpha= | 2 | deg
Re: | 8000000 |  |  | Cd Min: | 0.13452 | at alpha= | 16 | deg
Mach: | 0.5 |  |  | Cl=0 at alpha= | -2.0234 | deg
|  |  |  | @ Cl=0.1, Cd= | 0.0056259
|  |  |  | @ Cl=0.4, Cd= | 0.0033
|  |  |  | @ Cl=0.6, Cd= | 0.0049854
alpha (deg) | Cl | Cd | Cm | Cl/Cd
-13 | -0.4105 | 0.11407 | -0.0617 | -3.5987
-12 | -0.3996 | 0.09629 | -0.0723 | -4.15
-11.5 | -0.4066 | 0.08581 | -0.0786 | -4.7384
-11 | -0.4192 | 0.07461 | -0.0858 | -5.6185
-10.5 | -0.448 | 0.05963 | -0.0981 | -7.513
-10 | -0.4842 | 0.0496 | -0.1023 | -9.7621
-9.5 | -0.5276 | 0.0416 | -0.1006 | -12.6827
-9 | -0.5702 | 0.035 | -0.0943 | -16.2914
-8.5 | -0.6099 | 0.02931 | -0.0841 | -20.8086
-8 | -0.6432 | 0.02326 | -0.072 | -27.6526
-7.5 | -0.636 | 0.01768 | -0.0641 | -35.9729
-7 | -0.5945 | 0.01143 | -0.0609 | -52.0122
-6.5 | -0.5403 | 0.00948 | -0.0572 | -56.9937
-6 | -0.4946 | 0.00863 | -0.0516 | -57.3117
-5.5 | -0.442 | 0.00788 | -0.0476 | -56.0914
-5 | -0.3816 | 0.00745 | -0.0451 | -51.2215
-4.5 | -0.3198 | 0.00708 | -0.0433 | -45.1695
-4 | -0.2566 | 0.00678 | -0.0421 | -37.8466
-3.5 | -0.1936 | 0.00651 | -0.0411 | -29.7389
-3 | -0.1288 | 0.00624 | -0.0406 | -20.641
-2.5 | -0.063 | 0.00603 | -0.0406 | -10.4478
-2 | 0.0031 | 0.00585 | -0.0407 | 0.52991
-1.5 | 0.0691 | 0.0057 | -0.0411 | 12.1228
-1 | 0.1358 | 0.00554 | -0.0416 | 24.5126
-0.5 | 0.1981 | 0.00514 | -0.0414 | 38.5409
0 | 0.2355 | 0.00323 | -0.0375 | 72.9102
0.5 | 0.3054 | 0.00317 | -0.0387 | 96.3407
1 | 0.3756 | 0.00322 | -0.04 | 116.646
1.5 | 0.4427 | 0.00344 | -0.0407 | 128.6919
2 | 0.5058 | 0.00385 | -0.0407 | 131.3766
2.5 | 0.5634 | 0.00442 | -0.0396 | 127.4661
3 | 0.6113 | 0.00516 | -0.0366 | 118.469
3.5 | 0.6518 | 0.00591 | -0.0321 | 110.2876
4 | 0.6694 | 0.00672 | -0.0229 | 99.6131
4.5 | 0.6732 | 0.0081 | -0.0121 | 83.1111
5 | 0.6903 | 0.00956 | -0.0043 | 72.2071
5.5 | 0.7321 | 0.01041 | -0.0004 | 70.3266
6 | 0.7795 | 0.01115 | 0.0026 | 69.9103
6.5 | 0.8266 | 0.01196 | 0.0057 | 69.1137
7 | 0.8742 | 0.01281 | 0.0089 | 68.2436
7.5 | 0.9199 | 0.01377 | 0.0124 | 66.8046
8 | 0.9657 | 0.01482 | 0.0159 | 65.1619
8.5 | 1.0093 | 0.01601 | 0.0199 | 63.0418
9 | 1.0474 | 0.01754 | 0.0244 | 59.7149
9.5 | 1.0863 | 0.01916 | 0.0289 | 56.6962
10 | 1.1182 | 0.02126 | 0.034 | 52.5964
10.5 | 1.1417 | 0.02394 | 0.0396 | 47.6901
11 | 1.1466 | 0.02787 | 0.0458 | 41.141
11.5 | 1.1383 | 0.03295 | 0.0518 | 34.5463
12 | 1.1141 | 0.03972 | 0.0567 | 28.0488
12.5 | 1.0862 | 0.04783 | 0.0591 | 22.7096
13 | 1.0552 | 0.05739 | 0.0586 | 18.3865
13.5 | 1.0285 | 0.06782 | 0.0555 | 15.1651
14 | 0.9973 | 0.07989 | 0.0497 | 12.4834
14.5 | 0.9656 | 0.0933 | 0.0418 | 10.3494
15 | 0.9393 | 0.10711 | 0.033 | 8.7695
15.5 | 0.9156 | 0.12122 | 0.0238 | 7.5532
16 | 0.8964 | 0.13452 | 0.0159 | 6.6637

## 105. Re 10M Mach 0.00 (1)
BIGFOIL.COM POLAR EXPORT
NACA66-315 a=0.2
NACA66-315 a=0.2 |  |  |  | Cl Max: | 1.308 | at alpha= | 12.5 | deg
JavaFoil+Calcfoil stall+Eppler ext transition |  |  |  | L/D Max: | 107.084 | at alpha= | 4 | deg
Re: | 10000000 |  |  | Cd Min: | 0.00431 | at alpha= | -0.5 | deg
Mach: | 0 |  |  | Cl=0 at alpha= | -1.6229 | deg
|  |  |  | @ Cl=0.1, Cd= | 0.005608
|  |  |  | @ Cl=0.4, Cd= | 0.0050397
|  |  |  | @ Cl=0.6, Cd= | 0.0058363
alpha (deg) | Cl | Cd | Cm | Cl/Cd
-17.5 | -0.696 | 0.1267 | 0.003 | -5.492
-17 | -0.717 | 0.12233 | 0.003 | -5.86
-16.5 | -0.737 | 0.11485 | 0.003 | -6.421
-16 | -0.756 | 0.10991 | 0.002 | -6.876
-15.5 | -0.773 | 0.10389 | 0.002 | -7.439
-15 | -0.788 | 0.09828 | 0.001 | -8.016
-14.5 | -0.803 | 0.0898 | 0.001 | -8.94
-14 | -0.815 | 0.08245 | 0 | -9.882
-13.5 | -0.821 | 0.07254 | 0 | -11.315
-13 | -0.932 | 0.01979 | -0.001 | -47.061
-12.5 | -0.948 | 0.0141 | -0.002 | -67.241
-12 | -0.948 | 0.01184 | -0.003 | -80.06
-11.5 | -0.932 | 0.0114 | -0.004 | -81.735
-11 | -0.913 | 0.01064 | -0.005 | -85.832
-10.5 | -0.889 | 0.01011 | -0.006 | -88.015
-10 | -0.861 | 0.00966 | -0.007 | -89.166
-9.5 | -0.829 | 0.00927 | -0.008 | -89.515
-9 | -0.794 | 0.00892 | -0.009 | -88.956
-8.5 | -0.755 | 0.00858 | -0.01 | -87.905
-8 | -0.712 | 0.00728 | -0.011 | -97.858
-7.5 | -0.668 | 0.00833 | -0.012 | -80.206
-7 | -0.619 | 0.00799 | -0.013 | -77.472
-6.5 | -0.568 | 0.00769 | -0.014 | -73.836
-6 | -0.514 | 0.00741 | -0.016 | -69.314
-5.5 | -0.458 | 0.0072 | -0.017 | -63.658
-5 | -0.402 | 0.00691 | -0.018 | -58.158
-4.5 | -0.344 | 0.00669 | -0.019 | -51.476
-4 | -0.286 | 0.00649 | -0.02 | -44.035
-3.5 | -0.226 | 0.00637 | -0.021 | -35.529
-3 | -0.167 | 0.00617 | -0.022 | -26.999
-2.5 | -0.106 | 0.00603 | -0.023 | -17.657
-2 | -0.046 | 0.00636 | -0.024 | -7.203
-1.5 | 0.015 | 0.00638 | -0.025 | 2.359
-1 | 0.076 | 0.00645 | -0.026 | 11.784
-0.5 | 0.137 | 0.00431 | -0.027 | 31.9
0 | 0.199 | 0.00451 | -0.028 | 44.025
0.5 | 0.26 | 0.00472 | -0.03 | 55.02
1 | 0.32 | 0.00496 | -0.031 | 64.49
1.5 | 0.381 | 0.00497 | -0.032 | 76.584
2 | 0.441 | 0.00519 | -0.033 | 85.016
2.5 | 0.501 | 0.00512 | -0.034 | 97.868
3 | 0.561 | 0.0054 | -0.035 | 103.954
3.5 | 0.62 | 0.00606 | -0.036 | 102.387
4 | 0.678 | 0.00634 | -0.037 | 107.084
4.5 | 0.734 | 0.00805 | -0.038 | 91.183
5 | 0.791 | 0.00835 | -0.039 | 94.698
5.5 | 0.846 | 0.00873 | -0.04 | 96.953
6 | 0.9 | 0.00908 | -0.041 | 99.068
6.5 | 0.951 | 0.00943 | -0.042 | 100.883
7 | 1.001 | 0.00979 | -0.043 | 102.225
7.5 | 1.049 | 0.01024 | -0.044 | 102.397
8 | 1.094 | 0.01068 | -0.045 | 102.447
8.5 | 1.136 | 0.01117 | -0.046 | 101.718
9 | 1.175 | 0.01168 | -0.047 | 100.568
9.5 | 1.211 | 0.01228 | -0.048 | 98.574
10 | 1.239 | 0.01292 | -0.049 | 95.921
10.5 | 1.263 | 0.01352 | -0.05 | 93.46
11 | 1.282 | 0.01415 | -0.051 | 90.603
11.5 | 1.296 | 0.01492 | -0.052 | 86.861
12 | 1.305 | 0.01567 | -0.053 | 83.286
12.5 | 1.308 | 0.01671 | -0.054 | 78.274
13 | 1.306 | 0.01765 | -0.055 | 73.997
13.5 | 1.296 | 0.01865 | -0.056 | 69.523
14 | 1.279 | 0.01972 | -0.057 | 64.834
14.5 | 1.255 | 0.02143 | -0.057 | 58.551
15 | 1.227 | 0.02309 | -0.058 | 53.15
15.5 | 1.195 | 0.02531 | -0.059 | 47.206
16 | 1.159 | 0.02745 | -0.06 | 42.242
16.5 | 1.119 | 0.03076 | -0.06 | 36.389
17 | 1.071 | 0.03688 | -0.06 | 29.043
17.5 | 1.013 | 0.04773 | -0.059 | 21.234

## 106. Re 10M Mach 0.00 (2)
BIGFOIL.COM POLAR EXPORT
NACA66-315 a=0.2
NACA66-315 a=0.2 |  |  |  | Cl Max: | 1.6647 | at alpha= | 20 | deg
XFOIL ncrit=9 |  |  |  | L/D Max: | 112.613 | at alpha= | 2 | deg
Re: | 10000000 |  |  | Cd Min: | 0.04378 | at alpha= | 20 | deg
Mach: | 0 |  |  | Cl=0 at alpha= | -1.8643 | deg
|  |  |  | @ Cl=0.1, Cd= | 0.0050725
|  |  |  | @ Cl=0.4, Cd= | 0.0035869
|  |  |  | @ Cl=0.6, Cd= | 0.0059237
alpha (deg) | Cl | Cd | Cm | Cl/Cd
-20 | -1.5892 | 0.02593 | -0.0695 | -61.2881
-19.5 | -1.5693 | 0.02412 | -0.0672 | -65.0622
-19 | -1.5458 | 0.02258 | -0.065 | -68.4588
-18.5 | -1.521 | 0.02114 | -0.0627 | -71.9489
-18 | -1.4938 | 0.01989 | -0.0604 | -75.1031
-17.5 | -1.4649 | 0.01875 | -0.0581 | -78.128
-17 | -1.4341 | 0.01773 | -0.0558 | -80.8855
-16.5 | -1.4011 | 0.01685 | -0.0536 | -83.1513
-16 | -1.3698 | 0.01583 | -0.0511 | -86.5319
-15.5 | -1.3374 | 0.01489 | -0.0485 | -89.8187
-15 | -1.3023 | 0.0141 | -0.0462 | -92.3617
-14.5 | -1.267 | 0.01334 | -0.0437 | -94.9775
-14 | -1.2293 | 0.01271 | -0.0415 | -96.7191
-13.5 | -1.191 | 0.01212 | -0.0392 | -98.2673
-13 | -1.152 | 0.01161 | -0.037 | -99.2248
-12.5 | -1.1133 | 0.01112 | -0.0345 | -100.1169
-12 | -1.0744 | 0.01075 | -0.0318 | -99.9442
-11 | -0.9816 | 0.01004 | -0.0295 | -97.7689
-10.5 | -0.9354 | 0.00951 | -0.0283 | -98.3596
-10 | -0.8868 | 0.0091 | -0.0275 | -97.4505
-9.5 | -0.837 | 0.00874 | -0.027 | -95.7666
-9 | -0.786 | 0.0084 | -0.0266 | -93.5714
-8.5 | -0.7341 | 0.00809 | -0.0263 | -90.7417
-8 | -0.6813 | 0.00781 | -0.0263 | -87.2343
-7.5 | -0.6277 | 0.00757 | -0.0263 | -82.9194
-7 | -0.574 | 0.00732 | -0.0264 | -78.4153
-6.5 | -0.5207 | 0.00702 | -0.0264 | -74.1738
-6 | -0.4663 | 0.00677 | -0.0266 | -68.8774
-5.5 | -0.4111 | 0.00654 | -0.0269 | -62.8593
-5 | -0.3554 | 0.00634 | -0.0274 | -56.0568
-4.5 | -0.2992 | 0.00618 | -0.0279 | -48.4142
-4 | -0.2433 | 0.006 | -0.0284 | -40.55
-3.5 | -0.1869 | 0.00581 | -0.0289 | -32.1687
-3 | -0.1299 | 0.00565 | -0.0296 | -22.9912
-2.5 | -0.0727 | 0.00551 | -0.0304 | -13.1942
-2 | -0.0156 | 0.00538 | -0.0311 | -2.8996
-1.5 | 0.0419 | 0.00525 | -0.0319 | 7.981
-1 | 0.099 | 0.00508 | -0.0326 | 19.4882
0 | 0.2077 | 0.00426 | -0.0332 | 48.7559
0.5 | 0.2538 | 0.00299 | -0.0324 | 84.8829
1 | 0.3117 | 0.00306 | -0.0333 | 101.8627
1.5 | 0.3676 | 0.00335 | -0.0339 | 109.7313
2 | 0.4223 | 0.00375 | -0.0343 | 112.6133
2.5 | 0.4718 | 0.00441 | -0.0338 | 106.9841
3 | 0.522 | 0.00494 | -0.0335 | 105.668
3.5 | 0.5706 | 0.0055 | -0.0327 | 103.7455
4.5 | 0.6608 | 0.0068 | -0.03 | 97.1765
5 | 0.7046 | 0.00739 | -0.0283 | 95.3451
5.5 | 0.7532 | 0.00772 | -0.0275 | 97.5648
6 | 0.8016 | 0.00801 | -0.0267 | 100.0749
6.5 | 0.8481 | 0.00834 | -0.0256 | 101.6906
7 | 0.888 | 0.0086 | -0.023 | 103.2558
7.5 | 0.9238 | 0.00899 | -0.0198 | 102.7586
8 | 0.9626 | 0.0094 | -0.0173 | 102.4043
8.5 | 1.0017 | 0.00983 | -0.0151 | 101.9023
9 | 1.0392 | 0.01038 | -0.0126 | 100.1156
9.5 | 1.0774 | 0.01091 | -0.0105 | 98.7534
10 | 1.1162 | 0.01146 | -0.0085 | 97.3997
10.5 | 1.1536 | 0.01208 | -0.0064 | 95.4967
11 | 1.1896 | 0.01279 | -0.0042 | 93.0102
11.5 | 1.2239 | 0.01358 | -0.0019 | 90.1252
12 | 1.2595 | 0.01435 | 0.0001 | 87.77
12.5 | 1.294 | 0.01519 | 0.0021 | 85.1876
13 | 1.3281 | 0.01606 | 0.0041 | 82.6961
13.5 | 1.3598 | 0.01707 | 0.0063 | 79.6602
14 | 1.387 | 0.0183 | 0.0089 | 75.7923
14.5 | 1.415 | 0.01947 | 0.0114 | 72.6759
15 | 1.4485 | 0.02062 | 0.0126 | 70.2473
15.5 | 1.524 | 0.02242 | 0.0041 | 67.975
16 | 1.516 | 0.02374 | 0.0135 | 63.8585
16.5 | 1.5427 | 0.0254 | 0.0152 | 60.7362
17 | 1.5663 | 0.02732 | 0.0169 | 57.3316
17.5 | 1.5856 | 0.02958 | 0.0189 | 53.6038
18 | 1.604 | 0.032 | 0.0206 | 50.125
18.5 | 1.6234 | 0.03448 | 0.0221 | 47.0824
19 | 1.6391 | 0.03728 | 0.0235 | 43.9673
19.5 | 1.6522 | 0.04041 | 0.0248 | 40.8859
20 | 1.6647 | 0.04378 | 0.0257 | 38.0242

## 107. Re 10M Mach 0.10 (1)
BIGFOIL.COM POLAR EXPORT
NACA66-315 a=0.2
NACA66-315 a=0.2 |  |  |  | Cl Max: | 1.297 | at alpha= | 12 | deg
JavaFoil+Calcfoil stall+Eppler ext transition |  |  |  | L/D Max: | 111.184 | at alpha= | 3 | deg
Re: | 10000000 |  |  | Cd Min: | 0.00429 | at alpha= | -0.5 | deg
Mach: | 0.1 |  |  | Cl=0 at alpha= | -1.6229 | deg
|  |  |  | @ Cl=0.1, Cd= | 0.0056261
|  |  |  | @ Cl=0.4, Cd= | 0.0050723
|  |  |  | @ Cl=0.6, Cd= | 0.0056985
alpha (deg) | Cl | Cd | Cm | Cl/Cd
-17 | -0.676 | 0.1236 | 0.003 | -5.466
-16.5 | -0.699 | 0.11774 | 0.003 | -5.941
-16 | -0.722 | 0.11178 | 0.002 | -6.456
-15.5 | -0.742 | 0.1061 | 0.002 | -6.996
-15 | -0.761 | 0.10004 | 0.001 | -7.606
-14.5 | -0.779 | 0.09222 | 0.001 | -8.445
-14 | -0.792 | 0.08598 | 0 | -9.217
-13.5 | -0.796 | 0.07895 | 0 | -10.088
-13 | -0.802 | 0.06903 | -0.001 | -11.623
-12.5 | -0.799 | 0.06373 | -0.002 | -12.544
-12 | -0.936 | 0.01228 | -0.003 | -76.187
-11.5 | -0.923 | 0.01162 | -0.004 | -79.447
-11 | -0.907 | 0.01086 | -0.005 | -83.457
-10.5 | -0.885 | 0.01021 | -0.006 | -86.713
-10 | -0.859 | 0.00975 | -0.007 | -88.046
-9.5 | -0.828 | 0.00939 | -0.008 | -88.145
-9 | -0.793 | 0.009 | -0.009 | -88.163
-8.5 | -0.755 | 0.00865 | -0.01 | -87.274
-8 | -0.713 | 0.00731 | -0.011 | -97.592
-7.5 | -0.669 | 0.00753 | -0.012 | -88.778
-7 | -0.621 | 0.00801 | -0.013 | -77.529
-6.5 | -0.57 | 0.0077 | -0.015 | -73.966
-6 | -0.516 | 0.00749 | -0.016 | -68.89
-5.5 | -0.46 | 0.00721 | -0.017 | -63.857
-5 | -0.404 | 0.00694 | -0.018 | -58.168
-4.5 | -0.346 | 0.00674 | -0.019 | -51.265
-4 | -0.287 | 0.00658 | -0.02 | -43.601
-3.5 | -0.228 | 0.00635 | -0.021 | -35.823
-3 | -0.167 | 0.00618 | -0.022 | -27.118
-2.5 | -0.107 | 0.00611 | -0.023 | -17.505
-2 | -0.046 | 0.00634 | -0.024 | -7.262
-1.5 | 0.015 | 0.00645 | -0.025 | 2.342
-1 | 0.076 | 0.00647 | -0.026 | 11.822
-0.5 | 0.138 | 0.00429 | -0.028 | 32.179
0 | 0.2 | 0.00454 | -0.029 | 43.975
0.5 | 0.261 | 0.00475 | -0.03 | 54.921
1 | 0.322 | 0.005 | -0.031 | 64.32
1.5 | 0.383 | 0.00501 | -0.032 | 76.324
2 | 0.443 | 0.00523 | -0.033 | 84.702
2.5 | 0.504 | 0.00517 | -0.034 | 97.454
3 | 0.564 | 0.00507 | -0.035 | 111.184
3.5 | 0.623 | 0.0061 | -0.036 | 102.183
4 | 0.682 | 0.00634 | -0.037 | 107.518
4.5 | 0.738 | 0.00807 | -0.038 | 91.398
5 | 0.795 | 0.0084 | -0.039 | 94.597
5.5 | 0.85 | 0.00879 | -0.04 | 96.656
6 | 0.903 | 0.00913 | -0.041 | 98.898
6.5 | 0.955 | 0.00949 | -0.042 | 100.659
7 | 1.005 | 0.00988 | -0.043 | 101.75
7.5 | 1.052 | 0.01032 | -0.045 | 102.004
8 | 1.097 | 0.01076 | -0.046 | 101.965
8.5 | 1.139 | 0.01127 | -0.047 | 101.039
9 | 1.177 | 0.01179 | -0.048 | 99.858
9.5 | 1.212 | 0.01242 | -0.049 | 97.604
10 | 1.24 | 0.01307 | -0.05 | 94.871
10.5 | 1.262 | 0.01375 | -0.051 | 91.782
11 | 1.279 | 0.01435 | -0.052 | 89.128
11.5 | 1.291 | 0.01514 | -0.052 | 85.264
12 | 1.297 | 0.01593 | -0.053 | 81.392
12.5 | 1.297 | 0.01695 | -0.054 | 76.496
13 | 1.292 | 0.01791 | -0.055 | 72.128
13.5 | 1.278 | 0.01905 | -0.056 | 67.07
14 | 1.255 | 0.02032 | -0.057 | 61.764
14.5 | 1.227 | 0.02185 | -0.058 | 56.165
15 | 1.194 | 0.02368 | -0.058 | 50.422
15.5 | 1.155 | 0.02637 | -0.059 | 43.784
16 | 1.108 | 0.03078 | -0.059 | 35.985
16.5 | 1.065 | 0.0335 | -0.06 | 31.788
17 | 0.982 | 0.05338 | -0.057 | 18.4

## 108. Re 10M Mach 0.10 (2)
BIGFOIL.COM POLAR EXPORT
NACA66-315 a=0.2
NACA66-315 a=0.2 |  |  |  | Cl Max: | 1.6513 | at alpha= | 20 | deg
XFOIL ncrit=9 |  |  |  | L/D Max: | 113.307 | at alpha= | 2 | deg
Re: | 10000000 |  |  | Cd Min: | 0.04711 | at alpha= | 20 | deg
Mach: | 0.1 |  |  | Cl=0 at alpha= | -1.8677 | deg
|  |  |  | @ Cl=0.1, Cd= | 0.004994
|  |  |  | @ Cl=0.4, Cd= | 0.0035734
|  |  |  | @ Cl=0.6, Cd= | 0.0058829
alpha (deg) | Cl | Cd | Cm | Cl/Cd
-20 | -1.5797 | 0.02839 | -0.0758 | -55.6428
-19.5 | -1.566 | 0.02599 | -0.0731 | -60.2539
-19 | -1.5456 | 0.02411 | -0.0706 | -64.1062
-18.5 | -1.5225 | 0.02243 | -0.0681 | -67.8778
-18 | -1.4968 | 0.02098 | -0.0655 | -71.3441
-17.5 | -1.4691 | 0.01967 | -0.0629 | -74.6873
-17 | -1.4388 | 0.01852 | -0.0603 | -77.689
-16.5 | -1.406 | 0.01756 | -0.0579 | -80.0683
-16 | -1.3733 | 0.01657 | -0.0553 | -82.8787
-15.5 | -1.3421 | 0.01548 | -0.0524 | -86.699
-15 | -1.3073 | 0.0146 | -0.0498 | -89.5411
-14.5 | -1.272 | 0.01375 | -0.0471 | -92.5091
-14 | -1.2341 | 0.01306 | -0.0447 | -94.4946
-13.5 | -1.1955 | 0.01241 | -0.0423 | -96.3336
-13 | -1.156 | 0.01185 | -0.0399 | -97.5527
-12.5 | -1.1163 | 0.01132 | -0.0374 | -98.6131
-12 | -1.0767 | 0.01089 | -0.0347 | -98.8705
-11 | -0.9868 | 0.01016 | -0.0312 | -97.126
-10.5 | -0.9398 | 0.00966 | -0.0299 | -97.2878
-10 | -0.8913 | 0.00921 | -0.0289 | -96.7752
-9.5 | -0.8414 | 0.00883 | -0.0282 | -95.2888
-9 | -0.7902 | 0.00847 | -0.0276 | -93.294
-8.5 | -0.738 | 0.00815 | -0.0273 | -90.5521
-8 | -0.6849 | 0.00786 | -0.0271 | -87.1374
-7.5 | -0.631 | 0.00761 | -0.027 | -82.9172
-7 | -0.5767 | 0.00737 | -0.0271 | -78.2497
-6.5 | -0.5232 | 0.00706 | -0.027 | -74.1076
-6 | -0.4686 | 0.0068 | -0.0271 | -68.9118
-5.5 | -0.4131 | 0.00656 | -0.0274 | -62.9726
-5 | -0.357 | 0.00636 | -0.0278 | -56.1321
-4.5 | -0.3005 | 0.00619 | -0.0283 | -48.546
-4 | -0.2442 | 0.00602 | -0.0287 | -40.5648
-3.5 | -0.1875 | 0.00582 | -0.0292 | -32.2165
-3 | -0.1302 | 0.00566 | -0.0299 | -23.0035
-2.5 | -0.0726 | 0.00552 | -0.0306 | -13.1522
-2 | -0.0153 | 0.00539 | -0.0313 | -2.8386
-1.5 | 0.0425 | 0.00526 | -0.0321 | 8.0798
-0.5 | 0.1549 | 0.00474 | -0.0332 | 32.6793
0 | 0.2092 | 0.00426 | -0.0335 | 49.108
0.5 | 0.2554 | 0.00299 | -0.0326 | 85.4181
1 | 0.3137 | 0.00306 | -0.0335 | 102.5163
1.5 | 0.3699 | 0.00336 | -0.0341 | 110.0893
2 | 0.4249 | 0.00375 | -0.0345 | 113.3067
2.5 | 0.4747 | 0.00441 | -0.034 | 107.6417
3 | 0.5249 | 0.00495 | -0.0336 | 106.0404
3.5 | 0.5735 | 0.00552 | -0.0328 | 103.8949
4 | 0.6195 | 0.00615 | -0.0315 | 100.7317
4.5 | 0.6632 | 0.00683 | -0.0298 | 97.101
5.5 | 0.7554 | 0.00776 | -0.0271 | 97.3454
6 | 0.8036 | 0.00806 | -0.0262 | 99.7022
6.5 | 0.8491 | 0.00838 | -0.0247 | 101.3246
7 | 0.886 | 0.00866 | -0.0214 | 102.3095
7.5 | 0.9231 | 0.00908 | -0.0184 | 101.663
8.5 | 1.0024 | 0.00995 | -0.0138 | 100.7437
9 | 1.0399 | 0.01052 | -0.0113 | 98.8498
9.5 | 1.0789 | 0.01106 | -0.0092 | 97.5497
10 | 1.1176 | 0.01164 | -0.0071 | 96.0137
10.5 | 1.1548 | 0.0123 | -0.0049 | 93.8862
11 | 1.1906 | 0.01306 | -0.0025 | 91.1639
11.5 | 1.2251 | 0.01388 | -0.0001 | 88.2637
12 | 1.262 | 0.01464 | 0.0018 | 86.2022
12.5 | 1.2961 | 0.01554 | 0.004 | 83.4041
13 | 1.3294 | 0.01648 | 0.0062 | 80.6675
13.5 | 1.3615 | 0.01753 | 0.0084 | 77.6669
14 | 1.389 | 0.01881 | 0.0111 | 73.8437
14.5 | 1.4173 | 0.02003 | 0.0136 | 70.7589
15 | 1.4538 | 0.02132 | 0.0141 | 68.1895
15.5 | 1.53 | 0.02315 | 0.0059 | 66.0907
16.5 | 1.5451 | 0.02639 | 0.0176 | 58.5487
17 | 1.5657 | 0.02863 | 0.0197 | 54.6874
17.5 | 1.5837 | 0.03109 | 0.0217 | 50.9392
18 | 1.6036 | 0.03356 | 0.0233 | 47.7831
18.5 | 1.6201 | 0.03639 | 0.025 | 44.5205
19 | 1.6331 | 0.03955 | 0.0265 | 41.292
19.5 | 1.6421 | 0.04325 | 0.0279 | 37.9676
20 | 1.6513 | 0.04711 | 0.0287 | 35.052

## 109. Re 10M Mach 0.25 (1)
BIGFOIL.COM POLAR EXPORT
NACA66-315 a=0.2
NACA66-315 a=0.2 |  |  |  | Cl Max: | 1.247 | at alpha= | 11 | deg
JavaFoil+Calcfoil stall+Eppler ext transition |  |  |  | L/D Max: | 107.298 | at alpha= | 4 | deg
Re: | 10000000 |  |  | Cd Min: | 0.00459 | at alpha= | 0 | deg
Mach: | 0.25 |  |  | Cl=0 at alpha= | -1.627 | deg
|  |  |  | @ Cl=0.1, Cd= | 0.0065467
|  |  |  | @ Cl=0.4, Cd= | 0.0050732
|  |  |  | @ Cl=0.6, Cd= | 0.0060645
alpha (deg) | Cl | Cd | Cm | Cl/Cd
-15.5 | -0.474 | 0.11599 | 0.002 | -4.087
-15 | -0.529 | 0.11016 | 0.001 | -4.805
-14.5 | -0.58 | 0.10393 | 0.001 | -5.577
-14 | -0.624 | 0.09748 | 0 | -6.404
-13.5 | -0.651 | 0.08991 | 0 | -7.245
-13 | -0.672 | 0.08518 | -0.001 | -7.888
-12.5 | -0.688 | 0.07961 | -0.001 | -8.64
-12 | -0.699 | 0.07393 | -0.002 | -9.452
-11.5 | -0.708 | 0.06561 | -0.003 | -10.79
-11 | -0.71 | 0.05972 | -0.003 | -11.892
-10.5 | -0.843 | 0.01132 | -0.006 | -74.544
-10 | -0.833 | 0.01037 | -0.007 | -80.297
-9.5 | -0.813 | 0.00983 | -0.008 | -82.657
-9 | -0.786 | 0.00942 | -0.01 | -83.435
-8.5 | -0.754 | 0.00901 | -0.011 | -83.691
-8 | -0.717 | 0.00865 | -0.012 | -82.885
-7.5 | -0.675 | 0.0073 | -0.013 | -92.513
-7 | -0.629 | 0.00706 | -0.014 | -89.077
-6.5 | -0.58 | 0.00723 | -0.015 | -80.187
-6 | -0.526 | 0.00765 | -0.016 | -68.781
-5.5 | -0.471 | 0.00744 | -0.017 | -63.27
-5 | -0.413 | 0.00711 | -0.018 | -58.074
-4.5 | -0.354 | 0.00687 | -0.019 | -51.557
-4 | -0.294 | 0.0067 | -0.02 | -43.894
-3.5 | -0.233 | 0.00646 | -0.022 | -36.133
-3 | -0.172 | 0.00627 | -0.023 | -27.42
-2.5 | -0.11 | 0.00611 | -0.024 | -17.984
-2 | -0.047 | 0.00642 | -0.025 | -7.364
-1.5 | 0.016 | 0.00646 | -0.026 | 2.404
-1 | 0.079 | 0.00654 | -0.027 | 12.011
-0.5 | 0.142 | 0.00656 | -0.028 | 21.619
0 | 0.205 | 0.00459 | -0.029 | 44.67
0.5 | 0.268 | 0.0048 | -0.031 | 55.902
1 | 0.33 | 0.00488 | -0.032 | 67.676
1.5 | 0.393 | 0.00508 | -0.033 | 77.382
2 | 0.455 | 0.00502 | -0.034 | 90.578
2.5 | 0.517 | 0.00492 | -0.035 | 105.067
3 | 0.579 | 0.00597 | -0.036 | 96.925
3.5 | 0.639 | 0.00624 | -0.037 | 102.449
4 | 0.699 | 0.00651 | -0.038 | 107.298
4.5 | 0.756 | 0.00835 | -0.039 | 90.569
5 | 0.814 | 0.00873 | -0.04 | 93.213
5.5 | 0.87 | 0.00909 | -0.041 | 95.74
6 | 0.924 | 0.00947 | -0.042 | 97.554
6.5 | 0.976 | 0.00987 | -0.044 | 98.916
7 | 1.025 | 0.01032 | -0.045 | 99.364
7.5 | 1.072 | 0.01078 | -0.046 | 99.385
8 | 1.114 | 0.01133 | -0.047 | 98.384
8.5 | 1.153 | 0.0119 | -0.048 | 96.847
9 | 1.187 | 0.01257 | -0.049 | 94.42
9.5 | 1.216 | 0.01318 | -0.05 | 92.3
10 | 1.234 | 0.01395 | -0.051 | 88.467
10.5 | 1.245 | 0.01477 | -0.052 | 84.266
11 | 1.247 | 0.01555 | -0.053 | 80.21
11.5 | 1.24 | 0.01668 | -0.054 | 74.324
12 | 1.225 | 0.01753 | -0.055 | 69.875
12.5 | 1.199 | 0.0189 | -0.056 | 63.452
13 | 1.163 | 0.02069 | -0.056 | 56.229
13.5 | 1.113 | 0.0226 | -0.057 | 49.276
14 | 1.046 | 0.02571 | -0.058 | 40.678
14.5 | 0.926 | 0.04484 | -0.054 | 20.641
15 | 0.766 | 0.10679 | -0.034 | 7.172
15.5 | 0.694 | 0.11387 | -0.033 | 6.099
16 | 0.618 | 0.12597 | -0.031 | 4.908

## 110. Re 10M Mach 0.25 (2)
BIGFOIL.COM POLAR EXPORT
NACA66-315 a=0.2
NACA66-315 a=0.2 |  |  |  | Cl Max: | 1.5835 | at alpha= | 19 | deg
XFOIL ncrit=9 |  |  |  | L/D Max: | 116.472 | at alpha= | 2 | deg
Re: | 10000000 |  |  | Cd Min: | 0.0737 | at alpha= | -20 | deg
Mach: | 0.25 |  |  | Cl=0 at alpha= | -1.8895 | deg
|  |  |  | @ Cl=0.1, Cd= | 0.0051469
|  |  |  | @ Cl=0.4, Cd= | 0.0034932
|  |  |  | @ Cl=0.6, Cd= | 0.0057545
alpha (deg) | Cl | Cd | Cm | Cl/Cd
-20 | -1.2691 | 0.0737 | -0.0839 | -17.2198
-19 | -1.3666 | 0.04795 | -0.0984 | -28.5005
-18.5 | -1.3818 | 0.0414 | -0.0985 | -33.3768
-18 | -1.3904 | 0.03618 | -0.0968 | -38.4301
-17.5 | -1.4082 | 0.03085 | -0.0935 | -45.6467
-17 | -1.3888 | 0.02834 | -0.0903 | -49.0049
-16.5 | -1.3811 | 0.02524 | -0.086 | -54.7187
-16 | -1.3684 | 0.02253 | -0.0813 | -60.7368
-15 | -1.3132 | 0.01914 | -0.073 | -68.6102
-14.5 | -1.2876 | 0.01728 | -0.0683 | -74.5139
-14 | -1.2547 | 0.01584 | -0.0641 | -79.2109
-13.5 | -1.2178 | 0.01466 | -0.0602 | -83.0696
-13 | -1.1771 | 0.01372 | -0.0567 | -85.7945
-12.5 | -1.1342 | 0.01295 | -0.0534 | -87.583
-12 | -1.0917 | 0.01217 | -0.05 | -89.7042
-11.5 | -1.0468 | 0.01161 | -0.047 | -90.1637
-11 | -1.0036 | 0.01099 | -0.0436 | -91.3194
-10.5 | -0.9613 | 0.01048 | -0.04 | -91.7271
-10 | -0.9124 | 0.01 | -0.0378 | -91.24
-9.5 | -0.8631 | 0.00941 | -0.0357 | -91.7216
-9 | -0.8114 | 0.00892 | -0.0341 | -90.9641
-8.5 | -0.758 | 0.00852 | -0.0329 | -88.9671
-8 | -0.7036 | 0.00816 | -0.032 | -86.2255
-7.5 | -0.6483 | 0.00785 | -0.0313 | -82.586
-7 | -0.5924 | 0.00757 | -0.0308 | -78.2563
-6.5 | -0.536 | 0.0073 | -0.0304 | -73.4247
-6 | -0.4804 | 0.00695 | -0.03 | -69.1223
-5.5 | -0.4232 | 0.00669 | -0.0299 | -63.2586
-5 | -0.3655 | 0.00645 | -0.03 | -56.6667
-4.5 | -0.3073 | 0.00627 | -0.0303 | -49.0112
-4 | -0.2489 | 0.00611 | -0.0306 | -40.7365
-3.5 | -0.1906 | 0.00589 | -0.031 | -32.3599
-3 | -0.1316 | 0.00571 | -0.0315 | -23.0473
-2.5 | -0.0723 | 0.00557 | -0.0322 | -12.9803
-2 | -0.0132 | 0.00543 | -0.0328 | -2.4309
-1.5 | 0.0465 | 0.0053 | -0.0336 | 8.7736
-1 | 0.1059 | 0.00513 | -0.0343 | 20.6433
-0.5 | 0.1624 | 0.0048 | -0.0346 | 33.8333
0 | 0.2174 | 0.00427 | -0.0347 | 50.9133
0.5 | 0.2645 | 0.003 | -0.0337 | 88.1667
1 | 0.3248 | 0.00308 | -0.0347 | 105.4545
1.5 | 0.3826 | 0.00337 | -0.0353 | 113.5312
2 | 0.4391 | 0.00377 | -0.0356 | 116.4721
2.5 | 0.4909 | 0.00439 | -0.0351 | 111.8223
3 | 0.5405 | 0.00501 | -0.0342 | 107.8842
3.5 | 0.5896 | 0.00558 | -0.0331 | 105.6631
4 | 0.6331 | 0.00631 | -0.0309 | 100.3328
4.5 | 0.6748 | 0.00702 | -0.0284 | 96.1254
5.5 | 0.7632 | 0.00797 | -0.0239 | 95.7591
6 | 0.8006 | 0.00828 | -0.0202 | 96.6908
6.5 | 0.8405 | 0.00869 | -0.0172 | 96.7204
7 | 0.882 | 0.00912 | -0.0145 | 96.7105
7.5 | 0.9226 | 0.00962 | -0.0119 | 95.9044
8 | 0.9647 | 0.01013 | -0.0095 | 95.232
8.5 | 1.0053 | 0.01071 | -0.007 | 93.8655
9 | 1.0448 | 0.01137 | -0.0043 | 91.8909
9.5 | 1.0855 | 0.01202 | -0.002 | 90.3078
10 | 1.1247 | 0.01277 | 0.0006 | 88.0736
10.5 | 1.1622 | 0.01361 | 0.0032 | 85.3931
11 | 1.1979 | 0.01459 | 0.0061 | 82.1042
11.5 | 1.2355 | 0.0155 | 0.0087 | 79.7097
12 | 1.272 | 0.01652 | 0.0113 | 76.9976
12.5 | 1.306 | 0.01768 | 0.0141 | 73.8688
13 | 1.3373 | 0.01901 | 0.017 | 70.3472
13.5 | 1.3681 | 0.02046 | 0.02 | 66.8671
14 | 1.3982 | 0.02197 | 0.0228 | 63.6413
14.5 | 1.4271 | 0.02352 | 0.0259 | 60.676
15 | 1.4777 | 0.02565 | 0.0237 | 57.6101
16 | 1.5262 | 0.03055 | 0.0285 | 49.9574
16.5 | 1.5464 | 0.03332 | 0.031 | 46.4106
17 | 1.5604 | 0.03662 | 0.0337 | 42.6106
17.5 | 1.5681 | 0.04053 | 0.0362 | 38.6899
18 | 1.5776 | 0.04458 | 0.0381 | 35.3881
18.5 | 1.5813 | 0.04942 | 0.0396 | 31.9972
19 | 1.5835 | 0.0548 | 0.0403 | 28.896
19.5 | 1.5801 | 0.06107 | 0.0401 | 25.8736
20 | 1.5725 | 0.06828 | 0.039 | 23.0302

## 111. Re 10M Mach 0.50 (1)
BIGFOIL.COM POLAR EXPORT
NACA66-315 a=0.2
NACA66-315 a=0.2 |  |  |  | Cl Max: | 1.206 | at alpha= | 18.5 | deg
JavaFoil+Calcfoil stall+Eppler ext transition |  |  |  | L/D Max: | 104.995 | at alpha= | 4 | deg
Re: | 10000000 |  |  | Cd Min: | 0.00445 | at alpha= | 0 | deg
Mach: | 0.5 |  |  | Cl=0 at alpha= | -1.6214 | deg
|  |  |  | @ Cl=0.1, Cd= | 0.0069346
|  |  |  | @ Cl=0.4, Cd= | 0.0054735
|  |  |  | @ Cl=0.6, Cd= | 0.0064187
alpha (deg) | Cl | Cd | Cm | Cl/Cd
-20 | -1.016 | 0.14867 | 0.007 | -6.836
-19.5 | -0.989 | 0.14554 | 0.007 | -6.798
-19 | -0.966 | 0.14203 | 0.006 | -6.805
-18.5 | -0.939 | 0.13613 | 0.006 | -6.9
-18 | -0.909 | 0.13073 | 0.005 | -6.955
-17.5 | -0.88 | 0.12677 | 0.004 | -6.945
-17 | -0.853 | 0.11993 | 0.004 | -7.112
-16.5 | -0.827 | 0.12356 | 0.003 | -6.69
-16 | -0.8 | 0.11409 | 0.003 | -7.016
-15.5 | -0.771 | 0.10984 | 0.002 | -7.02
-15 | -0.746 | 0.09968 | 0.001 | -7.479
-14.5 | -0.721 | 0.09175 | 0.001 | -7.856
-14 | -0.696 | 0.08415 | 0 | -8.271
-13.5 | -0.66 | 0.09927 | 0 | -6.646
-13 | -0.632 | 0.09167 | -0.001 | -6.897
-12.5 | -0.606 | 0.08173 | -0.002 | -7.414
-12 | -0.58 | 0.07555 | -0.002 | -7.671
-11.5 | -0.557 | 0.06619 | -0.003 | -8.41
-11 | -0.627 | 0.01476 | -0.006 | -42.458
-10.5 | -0.599 | 0.013 | -0.007 | -46.09
-10 | -0.568 | 0.01203 | -0.008 | -47.184
-9.5 | -0.438 | 0.06454 | -0.005 | -6.787
-9 | -0.411 | 0.05742 | -0.005 | -7.151
-8.5 | -0.384 | 0.05235 | -0.006 | -7.329
-8 | -0.362 | 0.04368 | -0.008 | -8.28
-7.5 | -0.328 | 0.0473 | -0.007 | -6.933
-7 | -0.473 | 0.0432 | -0.008 | -10.937
-6.5 | -0.582 | 0.00889 | -0.017 | -65.463
-6 | -0.548 | 0.00844 | -0.018 | -64.87
-5.5 | -0.501 | 0.00802 | -0.019 | -62.49
-5 | -0.446 | 0.00767 | -0.02 | -58.242
-4.5 | -0.387 | 0.00738 | -0.021 | -52.448
-4 | -0.324 | 0.00618 | -0.023 | -52.395
-3.5 | -0.258 | 0.00637 | -0.024 | -40.574
-3 | -0.191 | 0.00612 | -0.025 | -31.182
-2.5 | -0.122 | 0.00633 | -0.027 | -19.335
-2 | -0.053 | 0.00687 | -0.028 | -7.681
-1.5 | 0.017 | 0.00693 | -0.029 | 2.5
-1 | 0.088 | 0.00696 | -0.03 | 12.6
-0.5 | 0.159 | 0.00681 | -0.032 | 23.283
0 | 0.229 | 0.00445 | -0.033 | 51.382
0.5 | 0.299 | 0.00502 | -0.034 | 59.41
1 | 0.367 | 0.00533 | -0.035 | 68.812
1.5 | 0.436 | 0.00563 | -0.036 | 77.462
2 | 0.505 | 0.00593 | -0.038 | 85.102
2.5 | 0.573 | 0.00627 | -0.039 | 91.41
3 | 0.642 | 0.00665 | -0.04 | 96.496
3.5 | 0.708 | 0.00698 | -0.041 | 101.478
4 | 0.774 | 0.00737 | -0.042 | 104.995
4.5 | 0.836 | 0.00964 | -0.044 | 86.697
5 | 0.898 | 0.01014 | -0.045 | 88.514
5.5 | 0.955 | 0.01066 | -0.046 | 89.594
6 | 1.007 | 0.01126 | -0.047 | 89.435
6.5 | 1.052 | 0.01193 | -0.048 | 88.164
7 | 1.086 | 0.0127 | -0.049 | 85.573
7.5 | 1.103 | 0.01368 | -0.051 | 80.651
8 | 1.089 | 0.01479 | -0.052 | 73.61
8.5 | 0.99 | 0.01627 | -0.053 | 60.859
9 | 0.707 | 0.01765 | -0.054 | 40.048
9.5 | 0.614 | 0.06465 | -0.026 | 9.493
10 | 0.771 | 0.01889 | -0.056 | 40.801
10.5 | 0.801 | 0.02077 | -0.057 | 38.54
11 | 0.823 | 0.02443 | -0.057 | 33.703
11.5 | 0.723 | 0.0813 | -0.03 | 8.896
12 | 0.893 | 0.0239 | -0.06 | 37.383
12.5 | 0.921 | 0.02668 | -0.061 | 34.509
13 | 0.944 | 0.03068 | -0.062 | 30.771
13.5 | 0.868 | 0.07687 | -0.049 | 11.298
14 | 1.002 | 0.03361 | -0.063 | 29.796
14.5 | 0.905 | 0.09357 | -0.046 | 9.676
15 | 0.954 | 0.08717 | -0.052 | 10.946
15.5 | 0.956 | 0.11039 | -0.046 | 8.659
16 | 1.004 | 0.09488 | -0.053 | 10.584
16.5 | 1.089 | 0.06815 | -0.063 | 15.985
17 | 1.102 | 0.08042 | -0.062 | 13.707
17.5 | 1.06 | 0.12269 | -0.048 | 8.637
18 | 1.17 | 0.07762 | -0.065 | 15.069
18.5 | 1.206 | 0.07759 | -0.067 | 15.543
19 | 1.191 | 0.10855 | -0.062 | 10.969
19.5 | 1.163 | 0.1637 | -0.051 | 7.106
20 | 1.194 | 0.16685 | -0.053 | 7.155

## 112. Re 10M Mach 0.50 (2)
BIGFOIL.COM POLAR EXPORT
NACA66-315 a=0.2
NACA66-315 a=0.2 |  |  |  | Cl Max: | 1.1739 | at alpha= | 11 | deg
XFOIL ncrit=9 |  |  |  | L/D Max: | 129.049 | at alpha= | 2 | deg
Re: | 10000000 |  |  | Cd Min: | 0.13333 | at alpha= | 16 | deg
Mach: | 0.5 |  |  | Cl=0 at alpha= | -2.0023 | deg
|  |  |  | @ Cl=0.1, Cd= | 0.0053767
|  |  |  | @ Cl=0.4, Cd= | 0.0033304
|  |  |  | @ Cl=0.6, Cd= | 0.0051577
alpha (deg) | Cl | Cd | Cm | Cl/Cd
-13 | -0.4154 | 0.11288 | -0.0626 | -3.68
-12.5 | -0.4113 | 0.10354 | -0.0682 | -3.9724
-12 | -0.419 | 0.09262 | -0.0747 | -4.5239
-11.5 | -0.4266 | 0.0822 | -0.0812 | -5.1898
-11 | -0.4366 | 0.07134 | -0.0885 | -6.12
-10 | -0.502 | 0.04774 | -0.103 | -10.5153
-9.5 | -0.546 | 0.04004 | -0.1004 | -13.6364
-9 | -0.5866 | 0.03379 | -0.0934 | -17.3602
-8.5 | -0.6279 | 0.02818 | -0.0824 | -22.2818
-8 | -0.6581 | 0.02214 | -0.0705 | -29.7245
-7.5 | -0.6568 | 0.01542 | -0.0621 | -42.594
-7 | -0.605 | 0.01033 | -0.0598 | -58.5673
-6.5 | -0.5586 | 0.00886 | -0.0543 | -63.0474
-6 | -0.5086 | 0.00808 | -0.0493 | -62.9455
-5.5 | -0.4511 | 0.00751 | -0.046 | -60.0666
-5 | -0.3908 | 0.00706 | -0.0435 | -55.3541
-4.5 | -0.3275 | 0.00675 | -0.042 | -48.5185
-4 | -0.263 | 0.00647 | -0.0409 | -40.6491
-3.5 | -0.1975 | 0.00622 | -0.0403 | -31.7524
-3 | -0.1323 | 0.00597 | -0.04 | -22.1608
-2.5 | -0.0664 | 0.00578 | -0.0399 | -11.4879
-2 | 0.0003 | 0.00564 | -0.0402 | 0.053191
-1.5 | 0.0672 | 0.00545 | -0.0407 | 12.3303
-1 | 0.1343 | 0.0053 | -0.0413 | 25.3396
-0.5 | 0.1984 | 0.00504 | -0.0415 | 39.3651
0 | 0.256 | 0.00435 | -0.0407 | 58.8506
0.5 | 0.306 | 0.00306 | -0.0388 | 100
1 | 0.3744 | 0.00319 | -0.0398 | 117.3668
2 | 0.502 | 0.00389 | -0.0401 | 129.0488
2.5 | 0.5603 | 0.00441 | -0.0391 | 127.0522
3 | 0.6049 | 0.00525 | -0.0355 | 115.219
3.5 | 0.6459 | 0.00599 | -0.0311 | 107.8297
4 | 0.6609 | 0.0068 | -0.0214 | 97.1912
4.5 | 0.6714 | 0.00806 | -0.0118 | 83.3002
5 | 0.6973 | 0.00924 | -0.0053 | 75.4654
5.5 | 0.7435 | 0.00996 | -0.002 | 74.6486
6 | 0.7913 | 0.01068 | 0.001 | 74.0918
6.5 | 0.84 | 0.0114 | 0.004 | 73.6842
7 | 0.8867 | 0.01226 | 0.0074 | 72.3246
8 | 0.9793 | 0.0142 | 0.0145 | 68.9648
8.5 | 1.0229 | 0.01538 | 0.0185 | 66.5085
9 | 1.066 | 0.01666 | 0.0227 | 63.9856
9.5 | 1.1068 | 0.01817 | 0.0272 | 60.9136
10 | 1.1414 | 0.02008 | 0.0323 | 56.8426
10.5 | 1.1675 | 0.02258 | 0.038 | 51.705
11 | 1.1739 | 0.0263 | 0.0446 | 44.635
11.5 | 1.1536 | 0.03191 | 0.0515 | 36.1517
12 | 1.1322 | 0.03835 | 0.0566 | 29.5228
12.5 | 1.1056 | 0.04617 | 0.0595 | 23.9463
13 | 1.0746 | 0.05552 | 0.0594 | 19.3552
13.5 | 1.0382 | 0.06671 | 0.0562 | 15.5629
14 | 1.0063 | 0.07878 | 0.0505 | 12.7735
14.5 | 0.9757 | 0.09197 | 0.0428 | 10.6089
15 | 0.9499 | 0.10564 | 0.034 | 8.9919
15.5 | 0.9283 | 0.1195 | 0.0248 | 7.7682
16 | 0.9103 | 0.13333 | 0.0158 | 6.8274

## 113. Re 12M Mach 0.00 (1)
BIGFOIL.COM POLAR EXPORT
NACA66-315 a=0.2
NACA66-315 a=0.2 |  |  |  | Cl Max: | 1.31 | at alpha= | 12.5 | deg
JavaFoil+Calcfoil stall+Eppler ext transition |  |  |  | L/D Max: | 119.725 | at alpha= | 3.5 | deg
Re: | 12000000 |  |  | Cd Min: | 0.00438 | at alpha= | -0.5 | deg
Mach: | 0 |  |  | Cl=0 at alpha= | -1.6229 | deg
|  |  |  | @ Cl=0.1, Cd= | 0.0056659
|  |  |  | @ Cl=0.4, Cd= | 0.0052068
|  |  |  | @ Cl=0.6, Cd= | 0.0052369
alpha (deg) | Cl | Cd | Cm | Cl/Cd
-18 | -0.673 | 0.13461 | 0.004 | -5.002
-17.5 | -0.696 | 0.12558 | 0.003 | -5.545
-17 | -0.718 | 0.12053 | 0.003 | -5.954
-16.5 | -0.738 | 0.1139 | 0.003 | -6.48
-16 | -0.757 | 0.1079 | 0.002 | -7.012
-15.5 | -0.773 | 0.10298 | 0.002 | -7.511
-15 | -0.789 | 0.09669 | 0.001 | -8.16
-14.5 | -0.802 | 0.09066 | 0.001 | -8.844
-14 | -0.817 | 0.08027 | 0 | -10.183
-13.5 | -0.842 | 0.0588 | 0 | -14.323
-13 | -0.955 | 0.01482 | -0.001 | -64.451
-12.5 | -0.954 | 0.01296 | -0.002 | -73.634
-12 | -0.949 | 0.01154 | -0.003 | -82.254
-11.5 | -0.933 | 0.01098 | -0.004 | -84.976
-11 | -0.914 | 0.01036 | -0.005 | -88.232
-10.5 | -0.89 | 0.00986 | -0.006 | -90.274
-10 | -0.862 | 0.00934 | -0.007 | -92.306
-9.5 | -0.83 | 0.00904 | -0.008 | -91.813
-9 | -0.795 | 0.00867 | -0.009 | -91.594
-8.5 | -0.755 | 0.00737 | -0.01 | -102.468
-8 | -0.713 | 0.00756 | -0.011 | -94.383
-7.5 | -0.668 | 0.00807 | -0.012 | -82.733
-7 | -0.619 | 0.00777 | -0.013 | -79.688
-6.5 | -0.568 | 0.00745 | -0.014 | -76.231
-6 | -0.514 | 0.00718 | -0.016 | -71.504
-5.5 | -0.458 | 0.00698 | -0.017 | -65.709
-5 | -0.402 | 0.00673 | -0.018 | -59.693
-4.5 | -0.344 | 0.00649 | -0.019 | -53.071
-4 | -0.286 | 0.00633 | -0.02 | -45.144
-3.5 | -0.226 | 0.00617 | -0.021 | -36.725
-3 | -0.167 | 0.00634 | -0.022 | -26.278
-2.5 | -0.106 | 0.00638 | -0.023 | -16.68
-2 | -0.046 | 0.00642 | -0.024 | -7.135
-1.5 | 0.015 | 0.0064 | -0.025 | 2.349
-1 | 0.076 | 0.0065 | -0.026 | 11.71
-0.5 | 0.137 | 0.00438 | -0.027 | 31.396
0 | 0.199 | 0.00458 | -0.028 | 43.415
0.5 | 0.26 | 0.0048 | -0.03 | 54.163
1 | 0.32 | 0.00502 | -0.031 | 63.752
1.5 | 0.381 | 0.00521 | -0.032 | 73.149
2 | 0.441 | 0.0052 | -0.033 | 84.925
2.5 | 0.502 | 0.00543 | -0.034 | 92.403
3 | 0.562 | 0.00534 | -0.035 | 105.089
3.5 | 0.621 | 0.00518 | -0.036 | 119.725
4 | 0.679 | 0.00626 | -0.037 | 108.411
4.5 | 0.735 | 0.00783 | -0.038 | 93.928
5 | 0.792 | 0.00816 | -0.039 | 97.036
5.5 | 0.847 | 0.00847 | -0.04 | 100.028
6 | 0.9 | 0.00881 | -0.041 | 102.194
6.5 | 0.952 | 0.00914 | -0.042 | 104.216
7 | 1.002 | 0.00951 | -0.043 | 105.405
7.5 | 1.05 | 0.0099 | -0.044 | 105.988
8 | 1.095 | 0.01033 | -0.045 | 106.037
8.5 | 1.137 | 0.01081 | -0.046 | 105.179
9 | 1.176 | 0.0113 | -0.047 | 104.101
9.5 | 1.212 | 0.01188 | -0.048 | 102.062
10 | 1.241 | 0.01249 | -0.049 | 99.346
10.5 | 1.265 | 0.01311 | -0.05 | 96.441
11 | 1.284 | 0.01368 | -0.051 | 93.813
11.5 | 1.298 | 0.0144 | -0.052 | 90.099
12 | 1.306 | 0.01512 | -0.053 | 86.412
12.5 | 1.31 | 0.01609 | -0.054 | 81.405
13 | 1.308 | 0.01702 | -0.055 | 76.858
13.5 | 1.298 | 0.01797 | -0.056 | 72.226
14 | 1.28 | 0.01913 | -0.057 | 66.925
14.5 | 1.257 | 0.02064 | -0.058 | 60.896
15 | 1.229 | 0.02221 | -0.058 | 55.335
15.5 | 1.197 | 0.02428 | -0.059 | 49.297
16 | 1.159 | 0.02728 | -0.06 | 42.489
16.5 | 1.122 | 0.0292 | -0.06 | 38.433
17 | 1.076 | 0.03422 | -0.06 | 31.45
17.5 | 1.031 | 0.03947 | -0.061 | 26.132

## 114. Re 12M Mach 0.00 (2)
BIGFOIL.COM POLAR EXPORT
NACA66-315 a=0.2
NACA66-315 a=0.2 |  |  |  | Cl Max: | 1.6804 | at alpha= | 20 | deg
XFOIL ncrit=9 |  |  |  | L/D Max: | 108.398 | at alpha= | 2 | deg
Re: | 12000000 |  |  | Cd Min: | 0.04245 | at alpha= | 20 | deg
Mach: | 0 |  |  | Cl=0 at alpha= | -1.8553 | deg
|  |  |  | @ Cl=0.1, Cd= | 0.0049591
|  |  |  | @ Cl=0.4, Cd= | 0.0037105
|  |  |  | @ Cl=0.6, Cd= | 0.0059492
alpha (deg) | Cl | Cd | Cm | Cl/Cd
-20 | -1.6068 | 0.0248 | -0.0682 | -64.7903
-19.5 | -1.5887 | 0.0229 | -0.0656 | -69.3755
-19 | -1.5657 | 0.02136 | -0.0632 | -73.3006
-18.5 | -1.5397 | 0.02003 | -0.0608 | -76.8697
-18 | -1.5117 | 0.01885 | -0.0585 | -80.1963
-17.5 | -1.4819 | 0.01777 | -0.0562 | -83.3934
-17 | -1.4504 | 0.01683 | -0.0538 | -86.1794
-16.5 | -1.4168 | 0.016 | -0.0516 | -88.55
-15.5 | -1.3484 | 0.0144 | -0.047 | -93.6389
-15 | -1.3132 | 0.01364 | -0.0446 | -96.2757
-14.5 | -1.2779 | 0.01287 | -0.0421 | -99.2929
-14 | -1.2403 | 0.01226 | -0.0398 | -101.1664
-13.5 | -1.2025 | 0.01167 | -0.0373 | -103.042
-13 | -1.1648 | 0.01112 | -0.0348 | -104.7482
-12.5 | -1.1271 | 0.01068 | -0.032 | -105.5337
-12 | -1.0856 | 0.01033 | -0.0298 | -105.092
-11.5 | -1.0382 | 0.00997 | -0.0289 | -104.1324
-11 | -0.9901 | 0.00961 | -0.028 | -103.0281
-10.5 | -0.9411 | 0.00925 | -0.0273 | -101.7405
-10 | -0.8922 | 0.00884 | -0.0266 | -100.9276
-9.5 | -0.8421 | 0.00845 | -0.026 | -99.6568
-9 | -0.7911 | 0.0081 | -0.0256 | -97.6667
-8.5 | -0.739 | 0.00779 | -0.0254 | -94.8652
-8 | -0.6859 | 0.00752 | -0.0254 | -91.2101
-7.5 | -0.6321 | 0.00729 | -0.0255 | -86.7078
-7 | -0.5778 | 0.00707 | -0.0257 | -81.7256
-6.5 | -0.5235 | 0.00681 | -0.0259 | -76.8722
-6 | -0.4689 | 0.00655 | -0.0261 | -71.5878
-5.5 | -0.4137 | 0.00632 | -0.0264 | -65.4589
-5 | -0.358 | 0.00614 | -0.0269 | -58.3062
-4.5 | -0.3017 | 0.00599 | -0.0274 | -50.3673
-4 | -0.2449 | 0.00581 | -0.0281 | -42.1515
-3.5 | -0.1884 | 0.00563 | -0.0287 | -33.4636
-3 | -0.1315 | 0.00548 | -0.0293 | -23.9964
-2.5 | -0.0741 | 0.00536 | -0.0301 | -13.8246
-2 | -0.0167 | 0.00522 | -0.0309 | -3.1992
-1.5 | 0.041 | 0.00509 | -0.0317 | 8.055
-1 | 0.0983 | 0.00498 | -0.0325 | 19.739
0.5 | 0.2539 | 0.00307 | -0.0324 | 82.7036
1 | 0.3093 | 0.00319 | -0.033 | 96.9592
1.5 | 0.3657 | 0.00343 | -0.0336 | 106.6181
2 | 0.4195 | 0.00387 | -0.0339 | 108.3979
2.5 | 0.4688 | 0.00455 | -0.0334 | 103.033
3 | 0.5208 | 0.00498 | -0.0333 | 104.5783
3.5 | 0.5689 | 0.00556 | -0.0325 | 102.3201
4.5 | 0.6616 | 0.00672 | -0.0301 | 98.4524
5 | 0.7082 | 0.00722 | -0.029 | 98.0886
5.5 | 0.7581 | 0.00752 | -0.0285 | 100.8112
6 | 0.8074 | 0.0078 | -0.0278 | 103.5128
6.5 | 0.8555 | 0.00808 | -0.027 | 105.8787
7 | 0.9004 | 0.00838 | -0.0255 | 107.4463
7.5 | 0.9355 | 0.0087 | -0.022 | 107.5287
8 | 0.9736 | 0.00907 | -0.0193 | 107.3429
9 | 1.0498 | 0.01001 | -0.0144 | 104.8751
9.5 | 1.0891 | 0.01049 | -0.0124 | 103.8227
10 | 1.1271 | 0.01103 | -0.0102 | 102.185
10.5 | 1.1639 | 0.01166 | -0.008 | 99.8199
11 | 1.1994 | 0.01235 | -0.0057 | 97.1174
11.5 | 1.2357 | 0.01306 | -0.0036 | 94.6172
12 | 1.272 | 0.01377 | -0.0016 | 92.3747
12.5 | 1.3066 | 0.0146 | 0.0005 | 89.4932
13 | 1.34 | 0.01547 | 0.0026 | 86.6193
13.5 | 1.3717 | 0.01646 | 0.0048 | 83.3354
14 | 1.3999 | 0.01765 | 0.0074 | 79.3144
14.5 | 1.4314 | 0.01869 | 0.0094 | 76.5864
15 | 1.459 | 0.01988 | 0.0118 | 73.3903
15.5 | 1.501 | 0.02118 | 0.0109 | 70.8687
16 | 1.5733 | 0.02321 | 0.0028 | 67.7854
16.5 | 1.5624 | 0.02437 | 0.0129 | 64.1116
17 | 1.5845 | 0.02643 | 0.0148 | 59.9508
17.5 | 1.6063 | 0.02859 | 0.0164 | 56.184
18 | 1.6274 | 0.03077 | 0.0181 | 52.8892
18.5 | 1.6456 | 0.03328 | 0.0197 | 49.4471
19 | 1.6591 | 0.03601 | 0.0217 | 46.0733
19.5 | 1.6685 | 0.0392 | 0.0236 | 42.5638
20 | 1.6804 | 0.04245 | 0.0249 | 39.5854

## 115. Re 12M Mach 0.10 (1)
BIGFOIL.COM POLAR EXPORT
NACA66-315 a=0.2
NACA66-315 a=0.2 |  |  |  | Cl Max: | 1.298 | at alpha= | 12 | deg
JavaFoil+Calcfoil stall+Eppler ext transition |  |  |  | L/D Max: | 119.894 | at alpha= | 3.5 | deg
Re: | 12000000 |  |  | Cd Min: | 0.0044 | at alpha= | -0.5 | deg
Mach: | 0.1 |  |  | Cl=0 at alpha= | -1.6229 | deg
|  |  |  | @ Cl=0.1, Cd= | 0.0056687
|  |  |  | @ Cl=0.4, Cd= | 0.0050623
|  |  |  | @ Cl=0.6, Cd= | 0.005268
alpha (deg) | Cl | Cd | Cm | Cl/Cd
-17 | -0.675 | 0.12359 | 0.003 | -5.465
-16.5 | -0.7 | 0.11659 | 0.003 | -6.003
-16 | -0.723 | 0.11013 | 0.002 | -6.561
-15.5 | -0.743 | 0.10493 | 0.002 | -7.079
-15 | -0.762 | 0.09912 | 0.001 | -7.683
-14.5 | -0.778 | 0.09293 | 0.001 | -8.372
-14 | -0.795 | 0.08378 | 0 | -9.488
-13.5 | -0.799 | 0.07705 | 0 | -10.367
-13 | -0.811 | 0.06348 | -0.001 | -12.771
-12.5 | -0.917 | 0.01733 | -0.002 | -52.901
-12 | -0.937 | 0.01186 | -0.003 | -78.992
-11.5 | -0.925 | 0.01116 | -0.004 | -82.814
-11 | -0.908 | 0.01049 | -0.005 | -86.57
-10.5 | -0.886 | 0.00998 | -0.006 | -88.781
-10 | -0.86 | 0.00941 | -0.007 | -91.318
-9.5 | -0.829 | 0.00912 | -0.008 | -90.846
-9 | -0.794 | 0.00876 | -0.009 | -90.621
-8.5 | -0.756 | 0.00743 | -0.01 | -101.734
-8 | -0.714 | 0.00759 | -0.011 | -94.056
-7.5 | -0.67 | 0.00807 | -0.012 | -82.934
-7 | -0.621 | 0.00779 | -0.013 | -79.767
-6.5 | -0.57 | 0.00749 | -0.015 | -76.104
-6 | -0.516 | 0.00725 | -0.016 | -71.093
-5.5 | -0.46 | 0.00698 | -0.017 | -65.93
-5 | -0.404 | 0.00673 | -0.018 | -59.938
-4.5 | -0.346 | 0.00654 | -0.019 | -52.863
-4 | -0.287 | 0.00642 | -0.02 | -44.732
-3.5 | -0.228 | 0.00625 | -0.021 | -36.39
-3 | -0.167 | 0.00631 | -0.022 | -26.547
-2.5 | -0.107 | 0.00643 | -0.023 | -16.638
-2 | -0.046 | 0.00643 | -0.024 | -7.163
-1.5 | 0.015 | 0.00638 | -0.025 | 2.37
-1 | 0.076 | 0.00647 | -0.026 | 11.809
-0.5 | 0.138 | 0.0044 | -0.028 | 31.414
0 | 0.2 | 0.0046 | -0.029 | 43.357
0.5 | 0.261 | 0.00483 | -0.03 | 54.057
1 | 0.322 | 0.005 | -0.031 | 64.316
1.5 | 0.383 | 0.005 | -0.032 | 76.526
2 | 0.443 | 0.00522 | -0.033 | 84.965
2.5 | 0.504 | 0.00516 | -0.034 | 97.638
3 | 0.564 | 0.00537 | -0.035 | 105.14
3.5 | 0.624 | 0.0052 | -0.036 | 119.894
4 | 0.682 | 0.00627 | -0.037 | 108.83
4.5 | 0.738 | 0.00786 | -0.038 | 93.994
5 | 0.795 | 0.0082 | -0.039 | 96.979
5.5 | 0.851 | 0.00853 | -0.04 | 99.726
6 | 0.904 | 0.00886 | -0.041 | 102.021
6.5 | 0.956 | 0.0092 | -0.042 | 103.979
7 | 1.006 | 0.00959 | -0.044 | 104.927
7.5 | 1.053 | 0.00999 | -0.045 | 105.425
8 | 1.098 | 0.01044 | -0.046 | 105.163
8.5 | 1.14 | 0.0109 | -0.047 | 104.575
9 | 1.179 | 0.01144 | -0.048 | 103.033
9.5 | 1.214 | 0.01201 | -0.049 | 101.066
10 | 1.241 | 0.01263 | -0.05 | 98.256
10.5 | 1.264 | 0.01329 | -0.051 | 95.081
11 | 1.281 | 0.01393 | -0.052 | 91.925
11.5 | 1.292 | 0.01462 | -0.053 | 88.398
12 | 1.298 | 0.01538 | -0.053 | 84.428
12.5 | 1.298 | 0.01635 | -0.054 | 79.405
13 | 1.293 | 0.01736 | -0.055 | 74.477
13.5 | 1.279 | 0.01835 | -0.056 | 69.696
14 | 1.256 | 0.01981 | -0.057 | 63.397
14.5 | 1.229 | 0.02103 | -0.058 | 58.413
15 | 1.195 | 0.0231 | -0.059 | 51.722
15.5 | 1.157 | 0.02522 | -0.059 | 45.881
16 | 1.112 | 0.02907 | -0.06 | 38.251
16.5 | 1.069 | 0.03142 | -0.06 | 34.036
17 | 1.014 | 0.03879 | -0.06 | 26.149

## 116. Re 12M Mach 0.10 (2)
BIGFOIL.COM POLAR EXPORT
NACA66-315 a=0.2
NACA66-315 a=0.2 |  |  |  | Cl Max: | 1.6693 | at alpha= | 20 | deg
XFOIL ncrit=9 |  |  |  | L/D Max: | 109.044 | at alpha= | 2 | deg
Re: | 12000000 |  |  | Cd Min: | 0.04549 | at alpha= | 20 | deg
Mach: | 0.1 |  |  | Cl=0 at alpha= | -1.8589 | deg
|  |  |  | @ Cl=0.1, Cd= | 0.0049757
|  |  |  | @ Cl=0.4, Cd= | 0.0036911
|  |  |  | @ Cl=0.6, Cd= | 0.005918
alpha (deg) | Cl | Cd | Cm | Cl/Cd
-20 | -1.5963 | 0.02729 | -0.0748 | -58.494
-19.5 | -1.5845 | 0.0248 | -0.0718 | -63.8911
-19 | -1.5676 | 0.02275 | -0.0689 | -68.9055
-18.5 | -1.5435 | 0.0212 | -0.0662 | -72.8066
-18 | -1.5168 | 0.01983 | -0.0636 | -76.4902
-17.5 | -1.4879 | 0.0186 | -0.0609 | -79.9946
-17 | -1.4568 | 0.01754 | -0.0584 | -83.0559
-16.5 | -1.4232 | 0.01661 | -0.0559 | -85.6833
-16 | -1.3894 | 0.01572 | -0.0533 | -88.3842
-15.5 | -1.3538 | 0.01491 | -0.0509 | -90.7981
-15 | -1.318 | 0.01413 | -0.0483 | -93.2767
-14.5 | -1.2828 | 0.01327 | -0.0456 | -96.6692
-14 | -1.2449 | 0.01261 | -0.0431 | -98.7232
-13.5 | -1.2066 | 0.01197 | -0.0405 | -100.802
-13 | -1.1683 | 0.01136 | -0.0378 | -102.8433
-12.5 | -1.1296 | 0.01086 | -0.035 | -104.0147
-12 | -1.0907 | 0.01047 | -0.0321 | -104.1738
-11.5 | -1.044 | 0.0101 | -0.0307 | -103.3663
-11 | -0.9957 | 0.00972 | -0.0297 | -102.4383
-10.5 | -0.9463 | 0.00936 | -0.0288 | -101.1004
-10 | -0.8969 | 0.00895 | -0.028 | -100.2123
-9.5 | -0.8467 | 0.00854 | -0.0272 | -99.1452
-9 | -0.7954 | 0.00817 | -0.0267 | -97.3562
-8.5 | -0.7431 | 0.00784 | -0.0263 | -94.7832
-8 | -0.6897 | 0.00757 | -0.0262 | -91.1096
-7.5 | -0.6356 | 0.00733 | -0.0262 | -86.7121
-7 | -0.5809 | 0.0071 | -0.0263 | -81.8169
-6.5 | -0.5261 | 0.00685 | -0.0264 | -76.8029
-6 | -0.4713 | 0.00657 | -0.0266 | -71.7352
-5.5 | -0.4157 | 0.00634 | -0.0269 | -65.5678
-5 | -0.3597 | 0.00616 | -0.0273 | -58.3929
-4.5 | -0.303 | 0.006 | -0.0278 | -50.5
-4 | -0.2459 | 0.00583 | -0.0284 | -42.1784
-3.5 | -0.189 | 0.00564 | -0.029 | -33.5106
-3 | -0.1318 | 0.00548 | -0.0296 | -24.0511
-2 | -0.0164 | 0.00522 | -0.0311 | -3.1418
-1.5 | 0.0417 | 0.0051 | -0.032 | 8.1765
-1 | 0.0992 | 0.00498 | -0.0327 | 19.9197
-0.5 | 0.1553 | 0.00468 | -0.0332 | 33.1838
0 | 0.2105 | 0.00436 | -0.0337 | 48.2798
0.5 | 0.2554 | 0.00306 | -0.0326 | 83.4641
1 | 0.3113 | 0.00319 | -0.0332 | 97.5862
1.5 | 0.3679 | 0.00343 | -0.0338 | 107.2595
2 | 0.422 | 0.00387 | -0.0341 | 109.0439
2.5 | 0.4715 | 0.00456 | -0.0335 | 103.3991
3 | 0.5237 | 0.00499 | -0.0334 | 104.9499
3.5 | 0.5718 | 0.00557 | -0.0325 | 102.6571
4 | 0.6188 | 0.00615 | -0.0314 | 100.6179
4.5 | 0.6641 | 0.00676 | -0.03 | 98.2396
5 | 0.7106 | 0.00726 | -0.0287 | 97.8788
5.5 | 0.7606 | 0.00756 | -0.0281 | 100.6085
6 | 0.8097 | 0.00784 | -0.0273 | 103.2781
6.5 | 0.8576 | 0.00812 | -0.0263 | 105.6158
7 | 0.8982 | 0.00841 | -0.0238 | 106.8014
7.5 | 0.9344 | 0.00878 | -0.0205 | 106.4237
8 | 0.9735 | 0.00916 | -0.018 | 106.2773
9 | 1.0504 | 0.01014 | -0.013 | 103.5897
9.5 | 1.09 | 0.01064 | -0.0109 | 102.4436
10 | 1.1281 | 0.01122 | -0.0087 | 100.5437
10.5 | 1.1654 | 0.01187 | -0.0065 | 98.1803
11 | 1.2014 | 0.01258 | -0.0041 | 95.5008
12 | 1.2735 | 0.01409 | 0.0002 | 90.3833
12.5 | 1.3082 | 0.01496 | 0.0024 | 87.4465
13 | 1.3422 | 0.01586 | 0.0046 | 84.628
13.5 | 1.3737 | 0.01692 | 0.0069 | 81.1879
14 | 1.4021 | 0.01814 | 0.0095 | 77.2933
14.5 | 1.4332 | 0.01925 | 0.0117 | 74.4519
15 | 1.4617 | 0.02048 | 0.0141 | 71.3721
15.5 | 1.5073 | 0.02189 | 0.0126 | 68.8579
16.5 | 1.565 | 0.02557 | 0.015 | 61.2045
17 | 1.5881 | 0.02773 | 0.0168 | 57.2701
17.5 | 1.6111 | 0.02986 | 0.0185 | 53.9551
18 | 1.6309 | 0.0322 | 0.0204 | 50.6491
18.5 | 1.6423 | 0.03528 | 0.0226 | 46.5505
19 | 1.651 | 0.03838 | 0.0251 | 43.0172
19.5 | 1.659 | 0.04191 | 0.0269 | 39.5848
20 | 1.6693 | 0.04549 | 0.0281 | 36.696

## 117. Re 12M Mach 0.25 (1)
BIGFOIL.COM POLAR EXPORT
NACA66-315 a=0.2
NACA66-315 a=0.2 |  |  |  | Cl Max: | 1.248 | at alpha= | 11 | deg
JavaFoil+Calcfoil stall+Eppler ext transition |  |  |  | L/D Max: | 108.7 | at alpha= | 4 | deg
Re: | 12000000 |  |  | Cd Min: | 0.00465 | at alpha= | 0 | deg
Mach: | 0.25 |  |  | Cl=0 at alpha= | -1.627 | deg
|  |  |  | @ Cl=0.1, Cd= | 0.00659
|  |  |  | @ Cl=0.4, Cd= | 0.0050832
|  |  |  | @ Cl=0.6, Cd= | 0.0060075
alpha (deg) | Cl | Cd | Cm | Cl/Cd
-15.5 | -0.474 | 0.115 | 0.002 | -4.123
-15 | -0.529 | 0.1079 | 0.001 | -4.907
-14.5 | -0.58 | 0.10285 | 0.001 | -5.636
-14 | -0.624 | 0.0968 | 0 | -6.451
-13.5 | -0.652 | 0.0888 | 0 | -7.339
-13 | -0.672 | 0.08459 | -0.001 | -7.947
-12.5 | -0.688 | 0.07909 | -0.001 | -8.701
-12 | -0.699 | 0.0731 | -0.002 | -9.568
-11.5 | -0.706 | 0.06678 | -0.003 | -10.576
-11 | -0.722 | 0.05254 | -0.004 | -13.745
-10.5 | -0.845 | 0.01094 | -0.006 | -77.242
-10 | -0.833 | 0.0101 | -0.007 | -82.557
-9.5 | -0.813 | 0.00954 | -0.009 | -85.29
-9 | -0.787 | 0.00919 | -0.01 | -85.612
-8.5 | -0.755 | 0.00872 | -0.011 | -86.529
-8 | -0.717 | 0.0084 | -0.012 | -85.372
-7.5 | -0.676 | 0.00709 | -0.013 | -95.301
-7 | -0.63 | 0.00731 | -0.014 | -86.208
-6.5 | -0.58 | 0.00773 | -0.015 | -75.044
-6 | -0.526 | 0.00742 | -0.016 | -70.96
-5.5 | -0.471 | 0.00721 | -0.017 | -65.247
-5 | -0.413 | 0.00686 | -0.018 | -60.178
-4.5 | -0.354 | 0.00666 | -0.019 | -53.194
-4 | -0.294 | 0.00644 | -0.02 | -45.683
-3.5 | -0.233 | 0.00635 | -0.022 | -36.748
-3 | -0.172 | 0.00636 | -0.023 | -27.02
-2.5 | -0.11 | 0.00645 | -0.024 | -17.013
-2 | -0.047 | 0.00651 | -0.025 | -7.265
-1.5 | 0.016 | 0.00649 | -0.026 | 2.394
-1 | 0.079 | 0.00658 | -0.027 | 11.935
-0.5 | 0.142 | 0.00661 | -0.028 | 21.449
0 | 0.205 | 0.00465 | -0.029 | 44.082
0.5 | 0.268 | 0.00487 | -0.031 | 55.072
1 | 0.33 | 0.0049 | -0.032 | 67.418
1.5 | 0.393 | 0.00509 | -0.033 | 77.251
2 | 0.455 | 0.00503 | -0.034 | 90.524
2.5 | 0.517 | 0.00494 | -0.035 | 104.685
3 | 0.579 | 0.00592 | -0.036 | 97.746
3.5 | 0.639 | 0.00617 | -0.037 | 103.581
4 | 0.699 | 0.00643 | -0.038 | 108.7
4.5 | 0.757 | 0.00811 | -0.039 | 93.33
5 | 0.815 | 0.00848 | -0.04 | 96.067
5.5 | 0.871 | 0.00882 | -0.041 | 98.715
6 | 0.925 | 0.00917 | -0.043 | 100.911
6.5 | 0.977 | 0.00958 | -0.044 | 102.004
7 | 1.026 | 0.01001 | -0.045 | 102.493
7.5 | 1.073 | 0.01043 | -0.046 | 102.882
8 | 1.115 | 0.01094 | -0.047 | 101.938
8.5 | 1.154 | 0.01152 | -0.048 | 100.173
9 | 1.188 | 0.01215 | -0.049 | 97.754
9.5 | 1.217 | 0.01274 | -0.05 | 95.538
10 | 1.236 | 0.01354 | -0.051 | 91.275
10.5 | 1.246 | 0.01427 | -0.052 | 87.337
11 | 1.248 | 0.01506 | -0.053 | 82.902
11.5 | 1.241 | 0.01606 | -0.054 | 77.285
12 | 1.226 | 0.01696 | -0.055 | 72.282
12.5 | 1.201 | 0.01822 | -0.056 | 65.896
13 | 1.165 | 0.01992 | -0.056 | 58.495
13.5 | 1.115 | 0.02171 | -0.057 | 51.364
14 | 1.049 | 0.02447 | -0.058 | 42.862
14.5 | 0.96 | 0.03233 | -0.057 | 29.675
15 | 0.769 | 0.10278 | -0.036 | 7.484
15.5 | 0.695 | 0.11353 | -0.033 | 6.123
16 | 0.619 | 0.12509 | -0.031 | 4.945

## 118. Re 12M Mach 0.25 (2)
BIGFOIL.COM POLAR EXPORT
NACA66-315 a=0.2
NACA66-315 a=0.2 |  |  |  | Cl Max: | 1.6072 | at alpha= | 19 | deg
XFOIL ncrit=9 |  |  |  | L/D Max: | 113.377 | at alpha= | 2 | deg
Re: | 12000000 |  |  | Cd Min: | 0.06569 | at alpha= | 20 | deg
Mach: | 0.25 |  |  | Cl=0 at alpha= | -1.8796 | deg
|  |  |  | @ Cl=0.1, Cd= | 0.0050291
|  |  |  | @ Cl=0.4, Cd= | 0.0035898
|  |  |  | @ Cl=0.6, Cd= | 0.0058812
alpha (deg) | Cl | Cd | Cm | Cl/Cd
-19.5 | -1.391 | 0.05143 | -0.0984 | -27.0465
-19 | -1.428 | 0.04259 | -0.0999 | -33.529
-18.5 | -1.4478 | 0.03636 | -0.0985 | -39.8185
-18 | -1.4565 | 0.03159 | -0.0956 | -46.1064
-17.5 | -1.458 | 0.02767 | -0.0916 | -52.6924
-17 | -1.4358 | 0.02545 | -0.088 | -56.4165
-16.5 | -1.4203 | 0.0229 | -0.0836 | -62.0218
-16 | -1.4003 | 0.02071 | -0.079 | -67.6147
-15.5 | -1.3696 | 0.01917 | -0.0749 | -71.445
-15 | -1.3379 | 0.01774 | -0.0707 | -75.4171
-14.5 | -1.305 | 0.01634 | -0.0665 | -79.8654
-14 | -1.267 | 0.01528 | -0.0627 | -82.9188
-13.5 | -1.2307 | 0.01406 | -0.0586 | -87.532
-13 | -1.1912 | 0.01305 | -0.0548 | -91.2797
-12.5 | -1.1487 | 0.01228 | -0.0514 | -93.5423
-12 | -1.1057 | 0.01155 | -0.048 | -95.7316
-11.5 | -1.0614 | 0.011 | -0.0448 | -96.4909
-11 | -1.0188 | 0.01046 | -0.0411 | -97.3996
-10.5 | -0.9734 | 0.01 | -0.038 | -97.34
-10 | -0.9221 | 0.00954 | -0.0362 | -96.6562
-9.5 | -0.869 | 0.00915 | -0.0347 | -94.9727
-9 | -0.8178 | 0.00861 | -0.033 | -94.9826
-8.5 | -0.7644 | 0.00819 | -0.0318 | -93.3333
-8 | -0.7096 | 0.00785 | -0.0309 | -90.3949
-7.5 | -0.6539 | 0.00755 | -0.0303 | -86.6093
-7 | -0.5974 | 0.00727 | -0.0299 | -82.1733
-6.5 | -0.5402 | 0.00702 | -0.0297 | -76.9516
-6 | -0.4834 | 0.00673 | -0.0294 | -71.8276
-5.5 | -0.4263 | 0.00647 | -0.0294 | -65.8887
-5 | -0.3686 | 0.00625 | -0.0294 | -58.976
-4.5 | -0.3102 | 0.00607 | -0.0297 | -51.1038
-4 | -0.2511 | 0.00589 | -0.0302 | -42.6316
-3.5 | -0.1923 | 0.0057 | -0.0306 | -33.7368
-3 | -0.1334 | 0.00553 | -0.0312 | -24.123
-2.5 | -0.0741 | 0.0054 | -0.0318 | -13.7222
-2 | -0.0144 | 0.00526 | -0.0326 | -2.7376
-1.5 | 0.0454 | 0.00513 | -0.0334 | 8.8499
-1 | 0.1049 | 0.00502 | -0.0342 | 20.8964
-0.5 | 0.1627 | 0.00473 | -0.0347 | 34.3975
0 | 0.2192 | 0.00439 | -0.035 | 49.9317
0.5 | 0.2642 | 0.00302 | -0.0337 | 87.4834
1 | 0.3222 | 0.0032 | -0.0343 | 100.6875
1.5 | 0.3804 | 0.00345 | -0.0349 | 110.2609
2 | 0.4365 | 0.00385 | -0.0352 | 113.3766
2.5 | 0.487 | 0.00454 | -0.0345 | 107.2687
3 | 0.539 | 0.00505 | -0.0339 | 106.7327
4 | 0.6322 | 0.00632 | -0.0308 | 100.0316
4.5 | 0.6766 | 0.00693 | -0.0287 | 97.6335
5 | 0.7221 | 0.00743 | -0.0268 | 97.1871
5.5 | 0.7714 | 0.00775 | -0.0255 | 99.5355
6 | 0.8124 | 0.00804 | -0.0225 | 101.0448
6.5 | 0.8516 | 0.00838 | -0.0192 | 101.6229
7 | 0.8916 | 0.00883 | -0.0162 | 100.974
7.5 | 0.9336 | 0.00927 | -0.0137 | 100.712
8 | 0.9748 | 0.00977 | -0.0111 | 99.7748
8.5 | 1.0154 | 0.01034 | -0.0085 | 98.2012
9 | 1.0561 | 0.01093 | -0.006 | 96.624
9.5 | 1.0966 | 0.01157 | -0.0036 | 94.7796
10 | 1.135 | 0.01232 | -0.0008 | 92.1266
10.5 | 1.1729 | 0.01314 | 0.0019 | 89.2618
11 | 1.2115 | 0.01396 | 0.0044 | 86.7837
11.5 | 1.2492 | 0.01487 | 0.007 | 84.0081
12 | 1.284 | 0.01591 | 0.0099 | 80.704
12.5 | 1.3181 | 0.01707 | 0.0127 | 77.2173
13 | 1.3517 | 0.01828 | 0.0156 | 73.9442
13.5 | 1.3849 | 0.01957 | 0.0183 | 70.7665
14 | 1.4155 | 0.02104 | 0.0212 | 67.2766
14.5 | 1.4437 | 0.02269 | 0.0242 | 63.6271
15 | 1.4673 | 0.02454 | 0.0277 | 59.7922
15.5 | 1.5182 | 0.02689 | 0.0252 | 56.4597
16 | 1.5574 | 0.02958 | 0.0246 | 52.6504
16.5 | 1.5761 | 0.03247 | 0.0272 | 48.5402
17 | 1.5906 | 0.03577 | 0.0299 | 44.4674
17.5 | 1.6025 | 0.03916 | 0.0327 | 40.9219
18 | 1.6049 | 0.04297 | 0.0363 | 37.3493
18.5 | 1.6046 | 0.04755 | 0.0389 | 33.7455
19 | 1.6072 | 0.05256 | 0.0402 | 30.5784
19.5 | 1.6046 | 0.05851 | 0.0406 | 27.4244
20 | 1.5949 | 0.06569 | 0.0398 | 24.2792

## 119. Re 12M Mach 0.50 (1)
BIGFOIL.COM POLAR EXPORT
NACA66-315 a=0.2
NACA66-315 a=0.2 |  |  |  | Cl Max: | 1.192 | at alpha= | 20 | deg
JavaFoil+Calcfoil stall+Eppler ext transition |  |  |  | L/D Max: | 102.755 | at alpha= | 3.5 | deg
Re: | 12000000 |  |  | Cd Min: | 0.00451 | at alpha= | 0 | deg
Mach: | 0.5 |  |  | Cl=0 at alpha= | -1.6214 | deg
|  |  |  | @ Cl=0.1, Cd= | 0.0069358
|  |  |  | @ Cl=0.4, Cd= | 0.0054944
|  |  |  | @ Cl=0.6, Cd= | 0.0063847
alpha (deg) | Cl | Cd | Cm | Cl/Cd
-20 | -1.019 | 0.15701 | 0.007 | -6.487
-19.5 | -0.99 | 0.15148 | 0.007 | -6.537
-19 | -0.967 | 0.14029 | 0.006 | -6.894
-18.5 | -0.941 | 0.13189 | 0.006 | -7.136
-18 | -0.911 | 0.1295 | 0.005 | -7.033
-17.5 | -0.882 | 0.12535 | 0.004 | -7.034
-17 | -0.855 | 0.11819 | 0.004 | -7.231
-16.5 | -0.827 | 0.12185 | 0.003 | -6.787
-16 | -0.801 | 0.11254 | 0.003 | -7.121
-15.5 | -0.773 | 0.10665 | 0.002 | -7.245
-15 | -0.748 | 0.09724 | 0.002 | -7.693
-14.5 | -0.725 | 0.08696 | 0.001 | -8.343
-14 | -0.706 | 0.07601 | 0 | -9.281
-13.5 | -0.66 | 0.09626 | 0 | -6.854
-13 | -0.632 | 0.0899 | -0.001 | -7.035
-12.5 | -0.607 | 0.08097 | -0.002 | -7.495
-12 | -0.581 | 0.07346 | -0.002 | -7.912
-11.5 | -0.564 | 0.06026 | -0.003 | -9.353
-11 | -0.63 | 0.01389 | -0.006 | -45.329
-10.5 | -0.6 | 0.01252 | -0.007 | -47.924
-10 | -0.568 | 0.01165 | -0.008 | -48.775
-9.5 | -0.438 | 0.0644 | -0.005 | -6.803
-9 | -0.411 | 0.05658 | -0.005 | -7.264
-8.5 | -0.384 | 0.0515 | -0.006 | -7.461
-8 | -0.433 | 0.01024 | -0.013 | -42.324
-7.5 | -0.328 | 0.04673 | -0.007 | -7.021
-7 | -0.474 | 0.04215 | -0.008 | -11.245
-6.5 | -0.582 | 0.00866 | -0.017 | -67.22
-6 | -0.548 | 0.00822 | -0.018 | -66.638
-5.5 | -0.501 | 0.00777 | -0.019 | -64.5
-5 | -0.447 | 0.00742 | -0.02 | -60.238
-4.5 | -0.387 | 0.00624 | -0.022 | -62.066
-4 | -0.324 | 0.00639 | -0.023 | -50.752
-3.5 | -0.259 | 0.00622 | -0.024 | -41.59
-3 | -0.191 | 0.00665 | -0.025 | -28.733
-2.5 | -0.122 | 0.0069 | -0.027 | -17.742
-2 | -0.053 | 0.00697 | -0.028 | -7.569
-1.5 | 0.017 | 0.00696 | -0.029 | 2.493
-1 | 0.088 | 0.007 | -0.03 | 12.529
-0.5 | 0.159 | 0.00662 | -0.032 | 23.976
0 | 0.229 | 0.00451 | -0.033 | 50.708
0.5 | 0.299 | 0.00509 | -0.034 | 58.672
1 | 0.367 | 0.00537 | -0.035 | 68.357
1.5 | 0.436 | 0.00563 | -0.036 | 77.477
2 | 0.505 | 0.00594 | -0.038 | 85.098
2.5 | 0.574 | 0.00627 | -0.039 | 91.475
3 | 0.642 | 0.00657 | -0.04 | 97.772
3.5 | 0.709 | 0.0069 | -0.041 | 102.755
4 | 0.773 | 0.00885 | -0.042 | 87.259
4.5 | 0.837 | 0.00936 | -0.044 | 89.338
5 | 0.898 | 0.00983 | -0.045 | 91.433
5.5 | 0.956 | 0.01036 | -0.046 | 92.3
6 | 1.008 | 0.01093 | -0.047 | 92.252
6.5 | 1.053 | 0.01152 | -0.048 | 91.391
7 | 1.087 | 0.0123 | -0.05 | 88.372
7.5 | 1.104 | 0.01323 | -0.051 | 83.446
8 | 1.09 | 0.01431 | -0.052 | 76.188
8.5 | 0.991 | 0.01573 | -0.053 | 63.015
9 | 0.708 | 0.01705 | -0.054 | 41.516
9.5 | 0.614 | 0.06379 | -0.026 | 9.624
10 | 0.772 | 0.01825 | -0.056 | 42.279
10.5 | 0.802 | 0.01999 | -0.057 | 40.103
11 | 0.828 | 0.02281 | -0.058 | 36.309
11.5 | 0.724 | 0.08049 | -0.031 | 8.99
12 | 0.895 | 0.02304 | -0.06 | 38.828
12.5 | 0.922 | 0.02559 | -0.061 | 36.04
13 | 0.948 | 0.02901 | -0.062 | 32.664
13.5 | 0.928 | 0.04844 | -0.058 | 19.154
14 | 1.007 | 0.03145 | -0.064 | 32.023
14.5 | 1.012 | 0.04275 | -0.063 | 23.668
15 | 1.003 | 0.0609 | -0.06 | 16.462
15.5 | 0.964 | 0.10365 | -0.049 | 9.304
16 | 1.099 | 0.04802 | -0.066 | 22.878
16.5 | 1.139 | 0.04687 | -0.067 | 24.295
17 | 1.127 | 0.06686 | -0.065 | 16.858
17.5 | 1.063 | 0.12679 | -0.049 | 8.383
18 | 1.104 | 0.12324 | -0.054 | 8.961
18.5 | 1.142 | 0.1217 | -0.057 | 9.381
19 | 1.157 | 0.13732 | -0.056 | 8.425
19.5 | 1.163 | 0.17393 | -0.05 | 6.684
20 | 1.192 | 0.17656 | -0.053 | 6.754

## 120. Re 12M Mach 0.50 (2)
BIGFOIL.COM POLAR EXPORT
NACA66-315 a=0.2
NACA66-315 a=0.2 |  |  |  | Cl Max: | 1.1892 | at alpha= | 11 | deg
XFOIL ncrit=9 |  |  |  | L/D Max: | 125.213 | at alpha= | 2.5 | deg
Re: | 12000000 |  |  | Cd Min: | 0.13162 | at alpha= | 16 | deg
Mach: | 0.5 |  |  | Cl=0 at alpha= | -1.9881 | deg
|  |  |  | @ Cl=0.1, Cd= | 0.0052185
|  |  |  | @ Cl=0.4, Cd= | 0.0034728
|  |  |  | @ Cl=0.6, Cd= | 0.0052574
alpha (deg) | Cl | Cd | Cm | Cl/Cd
-13 | -0.4236 | 0.11108 | -0.0638 | -3.8135
-12.5 | -0.4237 | 0.10111 | -0.0698 | -4.1905
-12 | -0.4369 | 0.08945 | -0.077 | -4.8843
-11.5 | -0.4455 | 0.07895 | -0.0837 | -5.6428
-11 | -0.4538 | 0.06772 | -0.0919 | -6.7011
-10.5 | -0.4848 | 0.05455 | -0.1019 | -8.8873
-10 | -0.5202 | 0.04595 | -0.1034 | -11.321
-9.5 | -0.5643 | 0.03857 | -0.1 | -14.6305
-9 | -0.6031 | 0.03266 | -0.0924 | -18.466
-8.5 | -0.6429 | 0.02732 | -0.0809 | -23.5322
-8 | -0.6726 | 0.02099 | -0.0691 | -32.0438
-7.5 | -0.6711 | 0.01373 | -0.0609 | -48.8784
-7 | -0.6174 | 0.00961 | -0.0582 | -64.2456
-6.5 | -0.5736 | 0.00843 | -0.0519 | -68.0427
-6 | -0.5189 | 0.0077 | -0.0477 | -67.3896
-5.5 | -0.4578 | 0.00726 | -0.0449 | -63.0579
-5 | -0.3973 | 0.00681 | -0.0424 | -58.3407
-4.5 | -0.3329 | 0.00649 | -0.041 | -51.2943
-4 | -0.2674 | 0.00622 | -0.0401 | -42.9904
-3.5 | -0.2013 | 0.00599 | -0.0396 | -33.606
-3 | -0.1352 | 0.00579 | -0.0394 | -23.3506
-2.5 | -0.069 | 0.0056 | -0.0395 | -12.3214
-2 | -0.0016 | 0.00543 | -0.0399 | -0.29466
-1.5 | 0.0656 | 0.00528 | -0.0404 | 12.4242
-1 | 0.1327 | 0.00516 | -0.0411 | 25.7171
-0.5 | 0.1985 | 0.00493 | -0.0415 | 40.2637
0 | 0.2602 | 0.00453 | -0.0414 | 57.4393
0.5 | 0.3054 | 0.00302 | -0.0387 | 101.1258
1 | 0.3706 | 0.00329 | -0.0392 | 112.6444
2.5 | 0.5572 | 0.00445 | -0.0386 | 125.2135
3 | 0.6012 | 0.00528 | -0.0349 | 113.8636
3.5 | 0.6408 | 0.00603 | -0.0302 | 106.2687
4 | 0.6556 | 0.00684 | -0.0205 | 95.848
4.5 | 0.6737 | 0.00795 | -0.0121 | 84.7421
5 | 0.705 | 0.00895 | -0.0064 | 78.7709
5.5 | 0.7531 | 0.00959 | -0.0033 | 78.5297
6 | 0.8011 | 0.01029 | -0.0003 | 77.8523
6.5 | 0.8499 | 0.01102 | 0.0028 | 77.1234
7 | 0.8972 | 0.01183 | 0.0061 | 75.8411
7.5 | 0.9452 | 0.01269 | 0.0095 | 74.4838
8.5 | 1.0371 | 0.01475 | 0.0171 | 70.3119
9 | 1.0805 | 0.01601 | 0.0214 | 67.4891
9.5 | 1.1225 | 0.01744 | 0.0259 | 64.3635
10 | 1.1594 | 0.01921 | 0.031 | 60.354
10.5 | 1.1869 | 0.02159 | 0.0368 | 54.9745
11 | 1.1892 | 0.02544 | 0.0439 | 46.7453
11.5 | 1.1679 | 0.03097 | 0.0512 | 37.7107
12 | 1.1476 | 0.03724 | 0.0565 | 30.8163
12.5 | 1.1178 | 0.04512 | 0.0597 | 24.7739
13 | 1.083 | 0.05465 | 0.0598 | 19.817
13.5 | 1.0474 | 0.06565 | 0.0569 | 15.9543
14 | 1.0154 | 0.07763 | 0.0513 | 13.08
14.5 | 0.986 | 0.09059 | 0.0439 | 10.8842
15 | 0.9603 | 0.10413 | 0.0352 | 9.2221
16 | 0.9212 | 0.13162 | 0.017 | 6.9989

## 121. Re 14M Mach 0.00 (1)
BIGFOIL.COM POLAR EXPORT
NACA66-315 a=0.2
NACA66-315 a=0.2 |  |  |  | Cl Max: | 1.311 | at alpha= | 12.5 | deg
JavaFoil+Calcfoil stall+Eppler ext transition |  |  |  | L/D Max: | 112.631 | at alpha= | 3.5 | deg
Re: | 14000000 |  |  | Cd Min: | 0.00463 | at alpha= | 0 | deg
Mach: | 0 |  |  | Cl=0 at alpha= | -1.6229 | deg
|  |  |  | @ Cl=0.1, Cd= | 0.0064939
|  |  |  | @ Cl=0.4, Cd= | 0.0052273
|  |  |  | @ Cl=0.6, Cd= | 0.0054246
alpha (deg) | Cl | Cd | Cm | Cl/Cd
-18 | -0.674 | 0.13313 | 0.004 | -5.059
-17.5 | -0.697 | 0.12412 | 0.004 | -5.616
-17 | -0.717 | 0.12105 | 0.003 | -5.925
-16.5 | -0.739 | 0.11257 | 0.003 | -6.562
-16 | -0.757 | 0.10732 | 0.002 | -7.054
-15.5 | -0.774 | 0.10173 | 0.002 | -7.61
-15 | -0.79 | 0.09584 | 0.001 | -8.239
-14.5 | -0.803 | 0.08917 | 0.001 | -9.008
-14 | -0.819 | 0.07877 | 0 | -10.398
-13.5 | -0.836 | 0.06242 | 0 | -13.39
-13 | -0.961 | 0.01361 | -0.001 | -70.629
-12.5 | -0.955 | 0.01263 | -0.002 | -75.663
-12 | -0.95 | 0.01117 | -0.003 | -85.025
-11.5 | -0.934 | 0.01066 | -0.004 | -87.631
-11 | -0.914 | 0.01023 | -0.005 | -89.369
-10.5 | -0.891 | 0.00959 | -0.006 | -92.936
-10 | -0.863 | 0.00908 | -0.007 | -95.094
-9.5 | -0.831 | 0.0088 | -0.008 | -94.43
-9 | -0.795 | 0.00746 | -0.009 | -106.537
-8.5 | -0.756 | 0.00769 | -0.01 | -98.319
-8 | -0.714 | 0.00807 | -0.011 | -88.449
-7.5 | -0.668 | 0.00787 | -0.012 | -84.89
-7 | -0.619 | 0.00754 | -0.013 | -82.113
-6.5 | -0.568 | 0.00726 | -0.014 | -78.232
-6 | -0.514 | 0.00698 | -0.016 | -73.606
-5.5 | -0.458 | 0.00678 | -0.017 | -67.606
-5 | -0.402 | 0.00657 | -0.018 | -61.156
-4.5 | -0.344 | 0.00641 | -0.019 | -53.667
-4 | -0.286 | 0.00624 | -0.02 | -45.756
-3.5 | -0.226 | 0.00642 | -0.021 | -35.266
-3 | -0.167 | 0.00646 | -0.022 | -25.812
-2.5 | -0.106 | 0.00638 | -0.023 | -16.682
-2 | -0.046 | 0.00643 | -0.024 | -7.124
-1.5 | 0.015 | 0.00641 | -0.025 | 2.347
-1 | 0.076 | 0.00649 | -0.026 | 11.728
-0.5 | 0.137 | 0.0065 | -0.027 | 21.143
0 | 0.199 | 0.00463 | -0.028 | 42.905
0.5 | 0.26 | 0.00484 | -0.03 | 53.723
1 | 0.32 | 0.00499 | -0.031 | 64.153
1.5 | 0.381 | 0.00524 | -0.032 | 72.703
2 | 0.441 | 0.0052 | -0.033 | 84.806
2.5 | 0.502 | 0.0054 | -0.034 | 92.953
3 | 0.562 | 0.00527 | -0.035 | 106.673
3.5 | 0.621 | 0.00551 | -0.036 | 112.631
4 | 0.679 | 0.00624 | -0.037 | 108.796
4.5 | 0.736 | 0.00764 | -0.038 | 96.285
5 | 0.792 | 0.00796 | -0.039 | 99.512
5.5 | 0.848 | 0.00826 | -0.04 | 102.589
6 | 0.901 | 0.00857 | -0.041 | 105.101
6.5 | 0.953 | 0.00892 | -0.042 | 106.838
7 | 1.003 | 0.00926 | -0.043 | 108.321
7.5 | 1.051 | 0.00965 | -0.044 | 108.893
8 | 1.096 | 0.01007 | -0.045 | 108.784
8.5 | 1.138 | 0.01054 | -0.046 | 108.012
9 | 1.177 | 0.01101 | -0.047 | 106.96
9.5 | 1.213 | 0.0116 | -0.048 | 104.539
10 | 1.242 | 0.01213 | -0.049 | 102.371
10.5 | 1.266 | 0.01274 | -0.05 | 99.338
11 | 1.285 | 0.01335 | -0.051 | 96.215
11.5 | 1.299 | 0.01397 | -0.052 | 92.954
12 | 1.307 | 0.01474 | -0.053 | 88.675
12.5 | 1.311 | 0.0156 | -0.054 | 84.035
13 | 1.309 | 0.0166 | -0.055 | 78.878
13.5 | 1.299 | 0.01752 | -0.056 | 74.157
14 | 1.281 | 0.01876 | -0.057 | 68.276
14.5 | 1.258 | 0.02007 | -0.058 | 62.687
15 | 1.23 | 0.02182 | -0.058 | 56.341
15.5 | 1.198 | 0.02345 | -0.059 | 51.105
16 | 1.161 | 0.02622 | -0.06 | 44.276
16.5 | 1.125 | 0.02801 | -0.06 | 40.154
17 | 1.081 | 0.03236 | -0.061 | 33.399
17.5 | 1.036 | 0.03692 | -0.061 | 28.06

## 122. Re 14M Mach 0.00 (2)
BIGFOIL.COM POLAR EXPORT
NACA66-315 a=0.2
NACA66-315 a=0.2 |  |  |  | Cl Max: | 1.7095 | at alpha= | 20 | deg
XFOIL ncrit=9 |  |  |  | L/D Max: | 111.903 | at alpha= | 7.5 | deg
Re: | 14000000 |  |  | Cd Min: | 0.04155 | at alpha= | 20 | deg
Mach: | 0 |  |  | Cl=0 at alpha= | -1.8472 | deg
|  |  |  | @ Cl=0.1, Cd= | 0.0048614
|  |  |  | @ Cl=0.4, Cd= | 0.0038365
|  |  |  | @ Cl=0.6, Cd= | 0.005972
alpha (deg) | Cl | Cd | Cm | Cl/Cd
-20 | -1.6182 | 0.0241 | -0.0673 | -67.1452
-19.5 | -1.6019 | 0.02211 | -0.0644 | -72.4514
-19 | -1.5813 | 0.02046 | -0.0617 | -77.2874
-18.5 | -1.5546 | 0.01919 | -0.0593 | -81.0109
-18 | -1.5262 | 0.01806 | -0.0569 | -84.5072
-17.5 | -1.4959 | 0.01704 | -0.0545 | -87.7876
-17 | -1.4636 | 0.01614 | -0.0522 | -90.6815
-16.5 | -1.4296 | 0.01535 | -0.05 | -93.1336
-16 | -1.3951 | 0.01456 | -0.0477 | -95.8173
-15.5 | -1.3594 | 0.01387 | -0.0454 | -98.0101
-15 | -1.3224 | 0.01323 | -0.0432 | -99.9546
-14.5 | -1.2866 | 0.01253 | -0.0407 | -102.6816
-14 | -1.2489 | 0.01194 | -0.0384 | -104.598
-13.5 | -1.2114 | 0.01136 | -0.0358 | -106.6373
-13 | -1.1752 | 0.0108 | -0.0329 | -108.8148
-12.5 | -1.1382 | 0.01039 | -0.0299 | -109.5476
-12 | -1.0931 | 0.00998 | -0.0285 | -109.5291
-11.5 | -1.0454 | 0.00962 | -0.0276 | -108.6694
-11 | -0.9967 | 0.00928 | -0.0269 | -107.403
-10.5 | -0.9469 | 0.00896 | -0.0263 | -105.6808
-10 | -0.8964 | 0.00862 | -0.0258 | -103.9907
-9.5 | -0.846 | 0.00824 | -0.0253 | -102.6699
-9 | -0.7949 | 0.00788 | -0.0249 | -100.8756
-8.5 | -0.7428 | 0.00757 | -0.0247 | -98.1242
-8 | -0.6896 | 0.00731 | -0.0247 | -94.3365
-7.5 | -0.6355 | 0.00708 | -0.0249 | -89.7599
-7 | -0.5809 | 0.00685 | -0.0251 | -84.8029
-6.5 | -0.5258 | 0.00663 | -0.0255 | -79.3062
-6 | -0.4711 | 0.00638 | -0.0257 | -73.8401
-5.5 | -0.4158 | 0.00618 | -0.026 | -67.2816
-5 | -0.36 | 0.00598 | -0.0265 | -60.2007
-4.5 | -0.3034 | 0.00581 | -0.0271 | -52.2203
-3.5 | -0.1897 | 0.00549 | -0.0284 | -34.5537
-3 | -0.1328 | 0.00535 | -0.0291 | -24.8224
-2.5 | -0.0752 | 0.00522 | -0.0299 | -14.4061
-2 | -0.0176 | 0.00509 | -0.0307 | -3.4578
-1.5 | 0.04 | 0.00499 | -0.0315 | 8.016
-1 | 0.0977 | 0.00487 | -0.0324 | 20.0616
-0.5 | 0.1538 | 0.00466 | -0.0329 | 33.0043
0 | 0.2087 | 0.00443 | -0.0334 | 47.1106
0.5 | 0.2606 | 0.00411 | -0.0334 | 63.4063
1 | 0.308 | 0.00331 | -0.0327 | 93.0514
1.5 | 0.3644 | 0.00349 | -0.0334 | 104.4126
2 | 0.4168 | 0.004 | -0.0335 | 104.2
2.5 | 0.4672 | 0.00459 | -0.0331 | 101.7865
3 | 0.5195 | 0.00501 | -0.0331 | 103.6926
3.5 | 0.567 | 0.00564 | -0.0321 | 100.5319
4 | 0.6157 | 0.00613 | -0.0314 | 100.4405
4.5 | 0.6629 | 0.00665 | -0.0304 | 99.6842
5 | 0.7115 | 0.00706 | -0.0296 | 100.779
5.5 | 0.7624 | 0.00733 | -0.0293 | 104.0109
6 | 0.8121 | 0.00762 | -0.0287 | 106.5748
6.5 | 0.8612 | 0.00788 | -0.0281 | 109.2893
7 | 0.9076 | 0.00819 | -0.0269 | 110.8181
7.5 | 0.9467 | 0.00846 | -0.0242 | 111.9031
8 | 0.9832 | 0.00882 | -0.0211 | 111.4739
8.5 | 1.0203 | 0.00926 | -0.0183 | 110.1836
9 | 1.059 | 0.00971 | -0.016 | 109.0628
9.5 | 1.098 | 0.01016 | -0.0138 | 108.0709
10 | 1.1354 | 0.01073 | -0.0115 | 105.8155
10.5 | 1.1722 | 0.01133 | -0.0093 | 103.4598
11.5 | 1.2463 | 0.0126 | -0.0051 | 98.9127
12 | 1.2815 | 0.01336 | -0.003 | 95.9207
12.5 | 1.3153 | 0.01417 | -0.0007 | 92.8229
13 | 1.3493 | 0.01503 | 0.0014 | 89.7738
14 | 1.4122 | 0.01704 | 0.0058 | 82.8756
14.5 | 1.443 | 0.01809 | 0.008 | 79.7678
15 | 1.4722 | 0.01925 | 0.0102 | 76.4779
15.5 | 1.4999 | 0.02041 | 0.0126 | 73.4885
16 | 1.5398 | 0.02219 | 0.0113 | 69.3916
16.5 | 1.5849 | 0.02386 | 0.0092 | 66.425
17 | 1.6104 | 0.02578 | 0.0107 | 62.467
17.5 | 1.6356 | 0.02769 | 0.0121 | 59.0683
18 | 1.6584 | 0.02981 | 0.0136 | 55.6323
18.5 | 1.6739 | 0.03255 | 0.0154 | 51.4255
19 | 1.6889 | 0.03534 | 0.0171 | 47.79
19.5 | 1.6995 | 0.03841 | 0.0191 | 44.2463
20 | 1.7095 | 0.04155 | 0.0209 | 41.1432

## 123. Re 14M Mach 0.10 (1)
BIGFOIL.COM POLAR EXPORT
NACA66-315 a=0.2
NACA66-315 a=0.2 |  |  |  | Cl Max: | 1.3 | at alpha= | 12.5 | deg
JavaFoil+Calcfoil stall+Eppler ext transition |  |  |  | L/D Max: | 121.304 | at alpha= | 3.5 | deg
Re: | 14000000 |  |  | Cd Min: | 0.00466 | at alpha= | 0 | deg
Mach: | 0.1 |  |  | Cl=0 at alpha= | -1.6229 | deg
|  |  |  | @ Cl=0.1, Cd= | 0.0064794
|  |  |  | @ Cl=0.4, Cd= | 0.0052228
|  |  |  | @ Cl=0.6, Cd= | 0.005212
alpha (deg) | Cl | Cd | Cm | Cl/Cd
-17 | -0.676 | 0.12382 | 0.003 | -5.458
-16.5 | -0.701 | 0.11516 | 0.003 | -6.083
-16 | -0.723 | 0.10877 | 0.002 | -6.65
-15.5 | -0.744 | 0.1043 | 0.002 | -7.128
-15 | -0.762 | 0.09785 | 0.001 | -7.79
-14.5 | -0.779 | 0.09143 | 0.001 | -8.521
-14 | -0.796 | 0.08274 | 0 | -9.618
-13.5 | -0.803 | 0.07341 | 0 | -10.945
-13 | -0.926 | 0.01725 | -0.001 | -53.693
-12.5 | -0.934 | 0.01403 | -0.002 | -66.547
-12 | -0.938 | 0.01146 | -0.003 | -81.871
-11.5 | -0.926 | 0.01084 | -0.004 | -85.375
-11 | -0.908 | 0.01038 | -0.005 | -87.427
-10.5 | -0.887 | 0.00972 | -0.006 | -91.182
-10 | -0.86 | 0.00918 | -0.007 | -93.688
-9.5 | -0.83 | 0.00888 | -0.008 | -93.439
-9 | -0.795 | 0.00752 | -0.009 | -105.752
-8.5 | -0.757 | 0.00773 | -0.01 | -97.853
-8 | -0.716 | 0.00821 | -0.011 | -87.174
-7.5 | -0.67 | 0.00789 | -0.012 | -84.886
-7 | -0.621 | 0.00755 | -0.013 | -82.232
-6.5 | -0.57 | 0.00727 | -0.015 | -78.389
-6 | -0.516 | 0.00705 | -0.016 | -73.198
-5.5 | -0.46 | 0.00681 | -0.017 | -67.603
-5 | -0.404 | 0.00654 | -0.018 | -61.687
-4.5 | -0.346 | 0.00639 | -0.019 | -54.146
-4 | -0.287 | 0.00624 | -0.02 | -45.961
-3.5 | -0.228 | 0.00647 | -0.021 | -35.145
-3 | -0.167 | 0.00643 | -0.022 | -26.033
-2.5 | -0.107 | 0.00646 | -0.023 | -16.552
-2 | -0.046 | 0.00641 | -0.024 | -7.186
-1.5 | 0.015 | 0.00641 | -0.025 | 2.357
-1 | 0.076 | 0.00646 | -0.026 | 11.828
-0.5 | 0.138 | 0.00651 | -0.028 | 21.216
0 | 0.2 | 0.00466 | -0.029 | 42.848
0.5 | 0.261 | 0.00481 | -0.03 | 54.244
1 | 0.322 | 0.00503 | -0.031 | 63.97
1.5 | 0.383 | 0.00522 | -0.032 | 73.285
2 | 0.443 | 0.00523 | -0.033 | 84.839
2.5 | 0.504 | 0.00543 | -0.034 | 92.863
3 | 0.564 | 0.00532 | -0.035 | 106.169
3.5 | 0.624 | 0.00514 | -0.036 | 121.304
4 | 0.682 | 0.00626 | -0.037 | 108.924
4.5 | 0.739 | 0.0077 | -0.038 | 96.004
5 | 0.796 | 0.008 | -0.039 | 99.461
5.5 | 0.851 | 0.00832 | -0.04 | 102.282
6 | 0.905 | 0.00863 | -0.041 | 104.927
6.5 | 0.957 | 0.00898 | -0.043 | 106.598
7 | 1.007 | 0.00932 | -0.044 | 108.023
7.5 | 1.054 | 0.00973 | -0.045 | 108.343
8 | 1.099 | 0.01015 | -0.046 | 108.276
8.5 | 1.141 | 0.01064 | -0.047 | 107.27
9 | 1.18 | 0.01112 | -0.048 | 106.108
9.5 | 1.215 | 0.01173 | -0.049 | 103.517
10 | 1.242 | 0.01231 | -0.05 | 100.885
10.5 | 1.265 | 0.01291 | -0.051 | 97.995
11 | 1.282 | 0.01352 | -0.052 | 94.785
11.5 | 1.293 | 0.01419 | -0.053 | 91.184
12 | 1.299 | 0.01497 | -0.054 | 86.827
12.5 | 1.3 | 0.01587 | -0.054 | 81.887
13 | 1.295 | 0.01683 | -0.055 | 76.917
13.5 | 1.28 | 0.01788 | -0.056 | 71.599
14 | 1.258 | 0.01919 | -0.057 | 65.546
14.5 | 1.23 | 0.02054 | -0.058 | 59.871
15 | 1.196 | 0.02234 | -0.059 | 53.545
15.5 | 1.156 | 0.02518 | -0.059 | 45.925
16 | 1.115 | 0.02775 | -0.06 | 40.164
16.5 | 1.07 | 0.03092 | -0.06 | 34.597
17 | 1.02 | 0.03611 | -0.06 | 28.241
17.5 | 0.96 | 0.04625 | -0.06 | 20.754

## 124. Re 14M Mach 0.10 (2)
BIGFOIL.COM POLAR EXPORT
NACA66-315 a=0.2
NACA66-315 a=0.2 |  |  |  | Cl Max: | 1.6942 | at alpha= | 19.5 | deg
XFOIL ncrit=9 |  |  |  | L/D Max: | 110.904 | at alpha= | 7.5 | deg
Re: | 14000000 |  |  | Cd Min: | 0.04386 | at alpha= | 20 | deg
Mach: | 0.1 |  |  | Cl=0 at alpha= | -1.8506 | deg
|  |  |  | @ Cl=0.1, Cd= | 0.0048652
|  |  |  | @ Cl=0.4, Cd= | 0.0038129
|  |  |  | @ Cl=0.6, Cd= | 0.0059649
alpha (deg) | Cl | Cd | Cm | Cl/Cd
-20 | -1.6117 | 0.02628 | -0.0738 | -61.328
-19.5 | -1.597 | 0.02404 | -0.0709 | -66.4309
-19 | -1.5822 | 0.02189 | -0.0676 | -72.2796
-18.5 | -1.5578 | 0.02036 | -0.0649 | -76.5128
-18 | -1.5314 | 0.019 | -0.0621 | -80.6
-17.5 | -1.5018 | 0.01784 | -0.0594 | -84.1816
-17 | -1.4702 | 0.01681 | -0.0568 | -87.4598
-16.5 | -1.4367 | 0.01592 | -0.0543 | -90.245
-16 | -1.4024 | 0.01506 | -0.0517 | -93.1208
-15.5 | -1.3665 | 0.0143 | -0.0492 | -95.5594
-15 | -1.3291 | 0.01361 | -0.0468 | -97.6561
-14.5 | -1.2918 | 0.01292 | -0.0443 | -99.9845
-14 | -1.2538 | 0.01227 | -0.0417 | -102.1842
-13.5 | -1.2155 | 0.01165 | -0.0391 | -104.3348
-13 | -1.1781 | 0.01104 | -0.0362 | -106.712
-12.5 | -1.1407 | 0.01054 | -0.033 | -108.2258
-12 | -1.0993 | 0.01013 | -0.0306 | -108.5192
-11.5 | -1.0516 | 0.00975 | -0.0294 | -107.8564
-11 | -1.0027 | 0.00939 | -0.0285 | -106.7838
-10.5 | -0.9526 | 0.00905 | -0.0277 | -105.2597
-9.5 | -0.8507 | 0.00833 | -0.0265 | -102.1248
-9 | -0.7993 | 0.00796 | -0.026 | -100.4146
-8.5 | -0.747 | 0.00763 | -0.0256 | -97.903
-8 | -0.6935 | 0.00735 | -0.0255 | -94.3537
-7.5 | -0.6391 | 0.00711 | -0.0255 | -89.8875
-6 | -0.4734 | 0.00641 | -0.0262 | -73.8534
-5.5 | -0.4178 | 0.0062 | -0.0265 | -67.3871
-5 | -0.3617 | 0.006 | -0.0269 | -60.2833
-4.5 | -0.3048 | 0.00582 | -0.0274 | -52.3711
-3.5 | -0.1904 | 0.00551 | -0.0287 | -34.5554
-3 | -0.1332 | 0.00536 | -0.0294 | -24.8507
-2.5 | -0.0753 | 0.00522 | -0.0301 | -14.4253
-2 | -0.0173 | 0.00509 | -0.031 | -3.3988
-1.5 | 0.0406 | 0.005 | -0.0318 | 8.12
-1 | 0.0987 | 0.00487 | -0.0326 | 20.2669
-0.5 | 0.1551 | 0.00466 | -0.0332 | 33.2833
0 | 0.2103 | 0.00443 | -0.0336 | 47.4718
0.5 | 0.2624 | 0.00411 | -0.0336 | 63.8443
1 | 0.3099 | 0.00331 | -0.0329 | 93.6254
1.5 | 0.3667 | 0.00349 | -0.0336 | 105.0716
2 | 0.4193 | 0.004 | -0.0337 | 104.825
2.5 | 0.4698 | 0.0046 | -0.0333 | 102.1304
3 | 0.5223 | 0.00502 | -0.0332 | 104.0438
3.5 | 0.5697 | 0.00566 | -0.0322 | 100.6537
4 | 0.6184 | 0.00615 | -0.0314 | 100.5528
4.5 | 0.6655 | 0.00668 | -0.0302 | 99.6257
5 | 0.7142 | 0.00709 | -0.0294 | 100.7334
5.5 | 0.7651 | 0.00737 | -0.0289 | 103.8128
6 | 0.8147 | 0.00766 | -0.0283 | 106.3577
6.5 | 0.8636 | 0.00792 | -0.0275 | 109.0404
7 | 0.9087 | 0.00823 | -0.0259 | 110.4131
7.5 | 0.9449 | 0.00852 | -0.0225 | 110.9038
8 | 0.9825 | 0.00892 | -0.0196 | 110.1457
8.5 | 1.0207 | 0.00936 | -0.0169 | 109.0491
9 | 1.0601 | 0.00983 | -0.0147 | 107.8433
9.5 | 1.0995 | 0.0103 | -0.0125 | 106.7476
10 | 1.1368 | 0.0109 | -0.0101 | 104.2936
10.5 | 1.1738 | 0.01153 | -0.0077 | 101.804
11 | 1.2108 | 0.01219 | -0.0055 | 99.3273
11.5 | 1.248 | 0.01286 | -0.0034 | 97.0451
12 | 1.2835 | 0.01365 | -0.0012 | 94.0293
12.5 | 1.3178 | 0.0145 | 0.0011 | 90.8828
13 | 1.351 | 0.01543 | 0.0034 | 87.5567
13.5 | 1.3832 | 0.01644 | 0.0058 | 84.1363
14 | 1.4147 | 0.0175 | 0.008 | 80.84
14.5 | 1.4465 | 0.01858 | 0.0102 | 77.8525
15 | 1.4746 | 0.01985 | 0.0126 | 74.2872
15.5 | 1.501 | 0.02114 | 0.0153 | 71.0028
16 | 1.5426 | 0.02312 | 0.0136 | 66.7215
16.5 | 1.5877 | 0.02486 | 0.0117 | 63.8656
17 | 1.615 | 0.02683 | 0.013 | 60.1938
17.5 | 1.6378 | 0.02903 | 0.0147 | 56.4175
18 | 1.6568 | 0.03152 | 0.0165 | 52.5635
18.5 | 1.6693 | 0.03463 | 0.0185 | 48.2039
19 | 1.6833 | 0.03756 | 0.0204 | 44.8163
19.5 | 1.6942 | 0.04073 | 0.0223 | 41.5959
20 | 1.6938 | 0.04386 | 0.0263 | 38.6183

## 125. Re 14M Mach 0.25 (1)
BIGFOIL.COM POLAR EXPORT
NACA66-315 a=0.2
NACA66-315 a=0.2 |  |  |  | Cl Max: | 1.25 | at alpha= | 11 | deg
JavaFoil+Calcfoil stall+Eppler ext transition |  |  |  | L/D Max: | 114.463 | at alpha= | 3 | deg
Re: | 14000000 |  |  | Cd Min: | 0.00471 | at alpha= | 0 | deg
Mach: | 0.25 |  |  | Cl=0 at alpha= | -1.627 | deg
|  |  |  | @ Cl=0.1, Cd= | 0.0065833
|  |  |  | @ Cl=0.4, Cd= | 0.0050766
|  |  |  | @ Cl=0.6, Cd= | 0.0054146
alpha (deg) | Cl | Cd | Cm | Cl/Cd
-15.5 | -0.474 | 0.126 | 0.002 | -3.76
-15 | -0.529 | 0.10826 | 0.001 | -4.89
-14.5 | -0.58 | 0.10336 | 0.001 | -5.609
-14 | -0.625 | 0.0954 | 0 | -6.549
-13.5 | -0.652 | 0.08904 | 0 | -7.323
-13 | -0.673 | 0.08422 | -0.001 | -7.986
-12.5 | -0.689 | 0.07824 | -0.001 | -8.802
-12 | -0.7 | 0.07196 | -0.002 | -9.731
-11.5 | -0.708 | 0.06508 | -0.003 | -10.885
-11 | -0.838 | 0.01307 | -0.005 | -64.096
-10.5 | -0.847 | 0.01056 | -0.006 | -80.18
-10 | -0.834 | 0.00998 | -0.007 | -83.51
-9.5 | -0.814 | 0.00937 | -0.009 | -86.813
-9 | -0.787 | 0.00894 | -0.01 | -88.057
-8.5 | -0.755 | 0.00851 | -0.011 | -88.722
-8 | -0.718 | 0.00721 | -0.012 | -99.646
-7.5 | -0.676 | 0.00742 | -0.013 | -91.173
-7 | -0.631 | 0.00788 | -0.014 | -80.084
-6.5 | -0.58 | 0.00754 | -0.015 | -76.981
-6 | -0.526 | 0.00722 | -0.016 | -72.89
-5.5 | -0.471 | 0.007 | -0.017 | -67.194
-5 | -0.413 | 0.00673 | -0.018 | -61.361
-4.5 | -0.354 | 0.0065 | -0.019 | -54.541
-4 | -0.294 | 0.00635 | -0.02 | -46.353
-3.5 | -0.233 | 0.0066 | -0.022 | -35.395
-3 | -0.172 | 0.00654 | -0.023 | -26.281
-2.5 | -0.11 | 0.00649 | -0.024 | -16.919
-2 | -0.047 | 0.00652 | -0.025 | -7.257
-1.5 | 0.016 | 0.00652 | -0.026 | 2.381
-1 | 0.079 | 0.00657 | -0.027 | 11.96
-0.5 | 0.142 | 0.00661 | -0.028 | 21.454
0 | 0.205 | 0.00471 | -0.029 | 43.581
0.5 | 0.268 | 0.00491 | -0.031 | 54.603
1 | 0.331 | 0.00489 | -0.032 | 67.544
1.5 | 0.393 | 0.00508 | -0.033 | 77.376
2 | 0.455 | 0.00505 | -0.034 | 90.12
2.5 | 0.517 | 0.00523 | -0.035 | 98.924
3 | 0.579 | 0.00506 | -0.036 | 114.463
3.5 | 0.64 | 0.00609 | -0.037 | 104.977
4 | 0.7 | 0.00644 | -0.038 | 108.574
4.5 | 0.758 | 0.00791 | -0.039 | 95.715
5 | 0.816 | 0.00827 | -0.04 | 98.622
5.5 | 0.872 | 0.0086 | -0.041 | 101.352
6 | 0.926 | 0.00895 | -0.043 | 103.487
6.5 | 0.978 | 0.00933 | -0.044 | 104.767
7 | 1.027 | 0.00974 | -0.045 | 105.474
7.5 | 1.074 | 0.01017 | -0.046 | 105.567
8 | 1.116 | 0.01068 | -0.047 | 104.482
8.5 | 1.155 | 0.01125 | -0.048 | 102.65
9 | 1.189 | 0.01189 | -0.049 | 100.036
9.5 | 1.218 | 0.01242 | -0.05 | 98.075
10 | 1.237 | 0.01315 | -0.051 | 94.056
10.5 | 1.247 | 0.01388 | -0.052 | 89.832
11 | 1.25 | 0.01462 | -0.053 | 85.485
11.5 | 1.243 | 0.01559 | -0.054 | 79.724
12 | 1.227 | 0.01645 | -0.055 | 74.607
12.5 | 1.201 | 0.0178 | -0.056 | 67.494
13 | 1.166 | 0.01953 | -0.057 | 59.697
13.5 | 1.117 | 0.02101 | -0.057 | 53.16
14 | 1.051 | 0.02355 | -0.058 | 44.626
14.5 | 0.967 | 0.02944 | -0.058 | 32.835
15 | 0.772 | 0.09989 | -0.038 | 7.731
15.5 | 0.696 | 0.11185 | -0.034 | 6.224
16 | 0.619 | 0.12357 | -0.032 | 5.008

## 126. Re 14M Mach 0.25 (2)
BIGFOIL.COM POLAR EXPORT
NACA66-315 a=0.2
NACA66-315 a=0.2 |  |  |  | Cl Max: | 1.634 | at alpha= | 18.5 | deg
XFOIL ncrit=9 |  |  |  | L/D Max: | 109.596 | at alpha= | 2 | deg
Re: | 14000000 |  |  | Cd Min: | 0.06362 | at alpha= | 20 | deg
Mach: | 0.25 |  |  | Cl=0 at alpha= | -1.8708 | deg
|  |  |  | @ Cl=0.1, Cd= | 0.0048991
|  |  |  | @ Cl=0.4, Cd= | 0.0036875
|  |  |  | @ Cl=0.6, Cd= | 0.0059165
alpha (deg) | Cl | Cd | Cm | Cl/Cd
-20 | -1.4056 | 0.05633 | -0.0973 | -24.953
-19.5 | -1.4516 | 0.04584 | -0.1008 | -31.6667
-19 | -1.4768 | 0.03876 | -0.1004 | -38.1011
-18.5 | -1.4834 | 0.03384 | -0.0981 | -43.8357
-18 | -1.489 | 0.02949 | -0.0946 | -50.4917
-17.5 | -1.4825 | 0.02618 | -0.0905 | -56.6272
-17 | -1.4687 | 0.02352 | -0.0862 | -62.4447
-16.5 | -1.4476 | 0.02136 | -0.0817 | -67.7715
-16 | -1.4233 | 0.01944 | -0.0772 | -73.215
-15.5 | -1.3906 | 0.01805 | -0.073 | -77.0416
-15 | -1.3563 | 0.01674 | -0.0689 | -81.0215
-14.5 | -1.321 | 0.01551 | -0.0648 | -85.1709
-14 | -1.2815 | 0.01453 | -0.061 | -88.1968
-13.5 | -1.2406 | 0.01363 | -0.0574 | -91.0198
-13 | -1.2011 | 0.01265 | -0.0535 | -94.9486
-12.5 | -1.1591 | 0.01184 | -0.0499 | -97.897
-12 | -1.1168 | 0.01112 | -0.0463 | -100.4317
-11.5 | -1.0735 | 0.01057 | -0.0428 | -101.561
-11 | -1.0314 | 0.0101 | -0.039 | -102.1188
-10.5 | -0.9817 | 0.00963 | -0.0367 | -101.9418
-10 | -0.9295 | 0.00919 | -0.035 | -101.1425
-9.5 | -0.8756 | 0.00883 | -0.0336 | -99.1619
-9 | -0.8225 | 0.0084 | -0.0322 | -97.9167
-8.5 | -0.769 | 0.00798 | -0.031 | -96.3659
-8 | -0.7141 | 0.00762 | -0.0301 | -93.7139
-7.5 | -0.658 | 0.00732 | -0.0296 | -89.8907
-7 | -0.6012 | 0.00704 | -0.0292 | -85.3977
-6.5 | -0.5437 | 0.00679 | -0.029 | -80.0736
-6 | -0.4859 | 0.00657 | -0.029 | -73.9574
-5.5 | -0.4287 | 0.00632 | -0.0289 | -67.8323
-5 | -0.3709 | 0.00609 | -0.029 | -60.9031
-4.5 | -0.3122 | 0.00588 | -0.0294 | -53.0952
-3.5 | -0.1939 | 0.00556 | -0.0304 | -34.8741
-3 | -0.1349 | 0.00541 | -0.0309 | -24.9353
-2.5 | -0.0752 | 0.00525 | -0.0316 | -14.3238
-2 | -0.0154 | 0.00512 | -0.0324 | -3.0078
-1.5 | 0.0442 | 0.00502 | -0.0332 | 8.8048
-1 | 0.1042 | 0.00489 | -0.034 | 21.3088
-0.5 | 0.1622 | 0.00469 | -0.0346 | 34.5842
0 | 0.2192 | 0.00444 | -0.035 | 49.3694
0.5 | 0.2714 | 0.00402 | -0.0347 | 67.5124
1 | 0.3206 | 0.00329 | -0.034 | 97.4468
1.5 | 0.3791 | 0.00352 | -0.0347 | 107.6989
2 | 0.434 | 0.00396 | -0.0348 | 109.596
2.5 | 0.4841 | 0.00463 | -0.034 | 104.5572
3 | 0.538 | 0.00504 | -0.0338 | 106.746
3.5 | 0.5846 | 0.00574 | -0.0322 | 101.8467
4 | 0.6326 | 0.00629 | -0.0309 | 100.5723
4.5 | 0.6777 | 0.00688 | -0.0289 | 98.5029
5 | 0.7266 | 0.00726 | -0.0276 | 100.0826
5.5 | 0.7771 | 0.00755 | -0.0266 | 102.9272
6 | 0.824 | 0.00786 | -0.0248 | 104.8346
6.5 | 0.8612 | 0.00816 | -0.021 | 105.5392
7 | 0.9004 | 0.00858 | -0.0177 | 104.9417
7.5 | 0.9424 | 0.00899 | -0.0152 | 104.8276
8 | 0.9829 | 0.00951 | -0.0124 | 103.3544
8.5 | 1.0237 | 0.01004 | -0.0098 | 101.9622
9 | 1.0654 | 0.01059 | -0.0074 | 100.6043
9.5 | 1.1059 | 0.0112 | -0.0049 | 98.7411
10 | 1.1442 | 0.01196 | -0.0021 | 95.6689
10.5 | 1.1829 | 0.01272 | 0.0005 | 92.9953
11 | 1.2219 | 0.01351 | 0.0031 | 90.4441
11.5 | 1.2595 | 0.01438 | 0.0057 | 87.5869
12 | 1.2939 | 0.01545 | 0.0087 | 83.7476
12.5 | 1.3288 | 0.01654 | 0.0116 | 80.3386
13 | 1.3639 | 0.01766 | 0.0143 | 77.231
13.5 | 1.3969 | 0.01894 | 0.0171 | 73.754
14 | 1.4281 | 0.02038 | 0.02 | 70.0736
14.5 | 1.455 | 0.02209 | 0.0232 | 65.8669
15 | 1.4813 | 0.02391 | 0.0263 | 61.9532
15.5 | 1.505 | 0.0257 | 0.0298 | 58.5603
16 | 1.5793 | 0.02892 | 0.0217 | 54.6093
16.5 | 1.5939 | 0.03156 | 0.0256 | 50.5038
17 | 1.6147 | 0.03466 | 0.0276 | 46.5868
17.5 | 1.629 | 0.03806 | 0.0301 | 42.8008
18 | 1.6327 | 0.04234 | 0.0328 | 38.5616
18.5 | 1.634 | 0.04685 | 0.0353 | 34.8773
19 | 1.6266 | 0.05104 | 0.0397 | 31.8691
19.5 | 1.623 | 0.05672 | 0.0407 | 28.6142
20 | 1.6134 | 0.06362 | 0.0404 | 25.3599

## 127. Re 14M Mach 0.50 (1)
BIGFOIL.COM POLAR EXPORT
NACA66-315 a=0.2
NACA66-315 a=0.2 |  |  |  | Cl Max: | 1.191 | at alpha= | 20 | deg
JavaFoil+Calcfoil stall+Eppler ext transition |  |  |  | L/D Max: | 104.046 | at alpha= | 3.5 | deg
Re: | 14000000 |  |  | Cd Min: | 0.00456 | at alpha= | 0 | deg
Mach: | 0.5 |  |  | Cl=0 at alpha= | -1.6214 | deg
|  |  |  | @ Cl=0.1, Cd= | 0.0069241
|  |  |  | @ Cl=0.4, Cd= | 0.0054939
|  |  |  | @ Cl=0.6, Cd= | 0.0063271
alpha (deg) | Cl | Cd | Cm | Cl/Cd
-20 | -1.018 | 0.16981 | 0.007 | -5.992
-19.5 | -0.99 | 0.15779 | 0.007 | -6.276
-19 | -0.967 | 0.14329 | 0.006 | -6.748
-18.5 | -0.94 | 0.13646 | 0.006 | -6.886
-18 | -0.912 | 0.12971 | 0.005 | -7.033
-17.5 | -0.883 | 0.12583 | 0.004 | -7.014
-17 | -0.855 | 0.11997 | 0.004 | -7.13
-16.5 | -0.828 | 0.12167 | 0.003 | -6.801
-16 | -0.802 | 0.10957 | 0.003 | -7.323
-15.5 | -0.774 | 0.10466 | 0.002 | -7.394
-15 | -0.75 | 0.09451 | 0.002 | -7.938
-14.5 | -0.732 | 0.08114 | 0.001 | -9.021
-14 | -0.727 | 0.05964 | 0 | -12.192
-13.5 | -0.66 | 0.09717 | 0 | -6.791
-13 | -0.633 | 0.08889 | -0.001 | -7.117
-12.5 | -0.608 | 0.07937 | -0.002 | -7.655
-12 | -0.583 | 0.07162 | -0.002 | -8.136
-11.5 | -0.643 | 0.01929 | -0.005 | -33.343
-11 | -0.631 | 0.0133 | -0.006 | -47.467
-10.5 | -0.601 | 0.01214 | -0.007 | -49.504
-10 | -0.569 | 0.01131 | -0.008 | -50.329
-9.5 | -0.438 | 0.06276 | -0.005 | -6.981
-9 | -0.411 | 0.05613 | -0.005 | -7.326
-8.5 | -0.385 | 0.05062 | -0.006 | -7.604
-8 | -0.435 | 0.0099 | -0.013 | -43.917
-7.5 | -0.328 | 0.04644 | -0.007 | -7.066
-7 | -0.475 | 0.04144 | -0.009 | -11.465
-6.5 | -0.583 | 0.00843 | -0.017 | -69.103
-6 | -0.549 | 0.008 | -0.018 | -68.604
-5.5 | -0.502 | 0.00756 | -0.019 | -66.338
-5 | -0.447 | 0.00632 | -0.02 | -70.766
-4.5 | -0.388 | 0.00651 | -0.022 | -59.589
-4 | -0.324 | 0.00628 | -0.023 | -51.663
-3.5 | -0.259 | 0.00702 | -0.024 | -36.883
-3 | -0.191 | 0.00701 | -0.025 | -27.248
-2.5 | -0.122 | 0.00692 | -0.027 | -17.677
-2 | -0.053 | 0.00697 | -0.028 | -7.565
-1.5 | 0.017 | 0.00698 | -0.029 | 2.484
-1 | 0.088 | 0.00699 | -0.03 | 12.555
-0.5 | 0.159 | 0.0066 | -0.032 | 24.027
0 | 0.229 | 0.00456 | -0.033 | 50.19
0.5 | 0.299 | 0.00511 | -0.034 | 58.44
1 | 0.367 | 0.00536 | -0.035 | 68.468
1.5 | 0.436 | 0.00564 | -0.036 | 77.43
2 | 0.505 | 0.00595 | -0.038 | 84.966
2.5 | 0.574 | 0.00622 | -0.039 | 92.245
3 | 0.642 | 0.0065 | -0.04 | 98.854
3.5 | 0.709 | 0.00682 | -0.041 | 104.046
4 | 0.773 | 0.00866 | -0.042 | 89.318
4.5 | 0.837 | 0.00912 | -0.044 | 91.819
5 | 0.899 | 0.00959 | -0.045 | 93.745
5.5 | 0.957 | 0.01009 | -0.046 | 94.839
6 | 1.009 | 0.01063 | -0.047 | 94.89
6.5 | 1.054 | 0.01125 | -0.048 | 93.729
7 | 1.088 | 0.01199 | -0.05 | 90.771
7.5 | 1.105 | 0.01289 | -0.051 | 85.738
8 | 1.091 | 0.01392 | -0.052 | 78.403
8.5 | 0.992 | 0.01528 | -0.053 | 64.914
9 | 0.708 | 0.01671 | -0.054 | 42.373
9.5 | 0.614 | 0.06369 | -0.027 | 9.64
10 | 0.772 | 0.01776 | -0.056 | 43.496
10.5 | 0.803 | 0.01944 | -0.057 | 41.286
11 | 0.829 | 0.02209 | -0.058 | 37.557
11.5 | 0.724 | 0.07986 | -0.031 | 9.066
12 | 0.896 | 0.02231 | -0.06 | 40.143
12.5 | 0.924 | 0.02475 | -0.061 | 37.326
13 | 0.95 | 0.02788 | -0.062 | 34.066
13.5 | 0.96 | 0.03691 | -0.061 | 26.023
14 | 1.01 | 0.03009 | -0.064 | 33.571
14.5 | 1.026 | 0.03711 | -0.064 | 27.64
15 | 1.044 | 0.04451 | -0.064 | 23.447
15.5 | 0.976 | 0.09533 | -0.052 | 10.235
16 | 0.983 | 0.11092 | -0.047 | 8.862
16.5 | 1.038 | 0.09855 | -0.055 | 10.531
17 | 1.059 | 0.10832 | -0.055 | 9.779
17.5 | 1.053 | 0.14137 | -0.046 | 7.451
18 | 1.083 | 0.14731 | -0.048 | 7.353
18.5 | 1.115 | 0.14935 | -0.051 | 7.467
19 | 1.144 | 0.15547 | -0.052 | 7.358
19.5 | 1.162 | 0.18376 | -0.05 | 6.324
20 | 1.191 | 0.18672 | -0.052 | 6.379

## 128. Re 14M Mach 0.50 (2)
BIGFOIL.COM POLAR EXPORT
NACA66-315 a=0.2
NACA66-315 a=0.2 |  |  |  | Cl Max: | 1.2018 | at alpha= | 11 | deg
XFOIL ncrit=9 |  |  |  | L/D Max: | 122.044 | at alpha= | 2 | deg
Re: | 14000000 |  |  | Cd Min: | 0.13016 | at alpha= | 16 | deg
Mach: | 0.5 |  |  | Cl=0 at alpha= | -1.9751 | deg
|  |  |  | @ Cl=0.1, Cd= | 0.0050856
|  |  |  | @ Cl=0.4, Cd= | 0.003469
|  |  |  | @ Cl=0.6, Cd= | 0.0052685
alpha (deg) | Cl | Cd | Cm | Cl/Cd
-13 | -0.4329 | 0.10918 | -0.065 | -3.965
-12.5 | -0.4357 | 0.09888 | -0.0713 | -4.4064
-11.5 | -0.4626 | 0.07599 | -0.0861 | -6.0876
-11 | -0.4704 | 0.06372 | -0.0963 | -7.3823
-10.5 | -0.5026 | 0.05245 | -0.1032 | -9.5825
-10 | -0.5375 | 0.04439 | -0.1037 | -12.1086
-9.5 | -0.5813 | 0.0373 | -0.0995 | -15.5845
-9 | -0.6185 | 0.0316 | -0.0915 | -19.5728
-8.5 | -0.6567 | 0.02654 | -0.0794 | -24.7438
-8 | -0.6844 | 0.02 | -0.068 | -34.22
-7.5 | -0.6818 | 0.01246 | -0.0601 | -54.7191
-7 | -0.63 | 0.00911 | -0.0563 | -69.1548
-6.5 | -0.5838 | 0.00807 | -0.0503 | -72.342
-6 | -0.5269 | 0.00742 | -0.0464 | -71.0108
-5.5 | -0.4645 | 0.00701 | -0.0438 | -66.2625
-5 | -0.4014 | 0.00662 | -0.0417 | -60.6344
-4.5 | -0.3368 | 0.00629 | -0.0403 | -53.5453
-4 | -0.2709 | 0.00603 | -0.0395 | -44.9254
-3.5 | -0.2045 | 0.00583 | -0.0391 | -35.0772
-3 | -0.1375 | 0.00565 | -0.039 | -24.3363
-2.5 | -0.0707 | 0.00544 | -0.0391 | -12.9963
-1.5 | 0.064 | 0.00516 | -0.0401 | 12.4031
-1 | 0.1317 | 0.00502 | -0.0409 | 26.2351
-0.5 | 0.1981 | 0.00488 | -0.0415 | 40.5943
0 | 0.2605 | 0.00455 | -0.0414 | 57.2527
0.5 | 0.303 | 0.00314 | -0.0383 | 96.4968
1 | 0.3685 | 0.00335 | -0.0389 | 110
1.5 | 0.4347 | 0.0036 | -0.0395 | 120.75
2 | 0.4955 | 0.00406 | -0.039 | 122.0443
2.5 | 0.5532 | 0.00455 | -0.0379 | 121.5824
3 | 0.6001 | 0.00527 | -0.0347 | 113.871
3.5 | 0.6366 | 0.00607 | -0.0294 | 104.8764
4 | 0.6517 | 0.00686 | -0.0198 | 95
4.5 | 0.6743 | 0.00789 | -0.0122 | 85.4626
5 | 0.7118 | 0.00872 | -0.0074 | 81.6284
5.5 | 0.7608 | 0.00931 | -0.0045 | 81.7186
6 | 0.8096 | 0.00996 | -0.0014 | 81.2851
6.5 | 0.858 | 0.01069 | 0.0017 | 80.2619
7 | 0.9072 | 0.01145 | 0.0049 | 79.2314
7.5 | 0.9546 | 0.01231 | 0.0084 | 77.5467
8 | 1.0011 | 0.01327 | 0.0122 | 75.4408
8.5 | 1.0479 | 0.01431 | 0.016 | 73.2285
9 | 1.092 | 0.01549 | 0.0203 | 70.4971
9.5 | 1.1354 | 0.01685 | 0.0247 | 67.3828
10 | 1.1729 | 0.01857 | 0.0299 | 63.161
10.5 | 1.2001 | 0.02094 | 0.0359 | 57.3114
11 | 1.2018 | 0.02472 | 0.0434 | 48.6165
11.5 | 1.181 | 0.03016 | 0.0508 | 39.1578
12 | 1.1603 | 0.03633 | 0.0565 | 31.9378
12.5 | 1.1251 | 0.04449 | 0.0599 | 25.2888
13 | 1.0903 | 0.0539 | 0.0602 | 20.2282
13.5 | 1.0559 | 0.0647 | 0.0575 | 16.3199
14 | 1.0238 | 0.07656 | 0.0521 | 13.3725
14.5 | 0.995 | 0.08938 | 0.0448 | 11.1322
15 | 0.9695 | 0.10278 | 0.0363 | 9.4328
15.5 | 0.948 | 0.11649 | 0.0272 | 8.138
16 | 0.9302 | 0.13016 | 0.0181 | 7.1466

## 129. Re 16M Mach 0.00 (1)
BIGFOIL.COM POLAR EXPORT
NACA66-315 a=0.2
NACA66-315 a=0.2 |  |  |  | Cl Max: | 1.312 | at alpha= | 12.5 | deg
JavaFoil+Calcfoil stall+Eppler ext transition |  |  |  | L/D Max: | 127.011 | at alpha= | 4 | deg
Re: | 16000000 |  |  | Cd Min: | 0.00471 | at alpha= | 0 | deg
Mach: | 0 |  |  | Cl=0 at alpha= | -1.6229 | deg
|  |  |  | @ Cl=0.1, Cd= | 0.0064839
|  |  |  | @ Cl=0.4, Cd= | 0.0052005
|  |  |  | @ Cl=0.6, Cd= | 0.0053788
alpha (deg) | Cl | Cd | Cm | Cl/Cd
-18 | -0.674 | 0.13319 | 0.004 | -5.058
-17.5 | -0.698 | 0.12278 | 0.004 | -5.681
-17 | -0.718 | 0.11976 | 0.003 | -5.994
-16.5 | -0.738 | 0.11316 | 0.003 | -6.523
-16 | -0.758 | 0.10651 | 0.002 | -7.114
-15.5 | -0.775 | 0.10097 | 0.002 | -7.674
-15 | -0.791 | 0.09445 | 0.001 | -8.371
-14.5 | -0.804 | 0.08847 | 0.001 | -9.085
-14 | -0.824 | 0.07466 | 0 | -11.044
-13.5 | -0.945 | 0.01809 | -0.001 | -52.27
-13 | -0.96 | 0.01369 | -0.001 | -70.077
-12.5 | -0.958 | 0.01214 | -0.002 | -78.927
-12 | -0.95 | 0.011 | -0.003 | -86.399
-11.5 | -0.935 | 0.01039 | -0.004 | -89.997
-11 | -0.915 | 0.00999 | -0.005 | -91.628
-10.5 | -0.892 | 0.0094 | -0.006 | -94.866
-10 | -0.864 | 0.00889 | -0.007 | -97.117
-9.5 | -0.831 | 0.00758 | -0.008 | -109.676
-9 | -0.796 | 0.00782 | -0.009 | -101.795
-8.5 | -0.758 | 0.00824 | -0.01 | -91.973
-8 | -0.714 | 0.00787 | -0.011 | -90.752
-7.5 | -0.668 | 0.00765 | -0.012 | -87.309
-7 | -0.619 | 0.00736 | -0.013 | -84.154
-6.5 | -0.568 | 0.00709 | -0.014 | -80.023
-6 | -0.514 | 0.00688 | -0.016 | -74.618
-5.5 | -0.458 | 0.00663 | -0.017 | -69.18
-5 | -0.402 | 0.00644 | -0.018 | -62.399
-4.5 | -0.344 | 0.00645 | -0.019 | -53.328
-4 | -0.286 | 0.00651 | -0.02 | -43.9
-3.5 | -0.226 | 0.00653 | -0.021 | -34.682
-3 | -0.167 | 0.00644 | -0.022 | -25.898
-2.5 | -0.106 | 0.00639 | -0.023 | -16.649
-2 | -0.046 | 0.00642 | -0.024 | -7.133
-1.5 | 0.015 | 0.00639 | -0.025 | 2.355
-1 | 0.076 | 0.00648 | -0.026 | 11.739
-0.5 | 0.137 | 0.00649 | -0.027 | 21.169
0 | 0.199 | 0.00471 | -0.028 | 42.177
0.5 | 0.26 | 0.00481 | -0.03 | 54.01
1 | 0.32 | 0.00501 | -0.031 | 63.86
1.5 | 0.381 | 0.00521 | -0.032 | 73.068
2 | 0.441 | 0.00518 | -0.033 | 85.247
2.5 | 0.502 | 0.00534 | -0.034 | 93.899
3 | 0.562 | 0.00525 | -0.035 | 107.098
3.5 | 0.621 | 0.00545 | -0.036 | 114.076
4 | 0.679 | 0.00535 | -0.037 | 127.011
4.5 | 0.736 | 0.00747 | -0.038 | 98.576
5 | 0.793 | 0.00778 | -0.039 | 101.928
5.5 | 0.848 | 0.00809 | -0.04 | 104.894
6 | 0.902 | 0.0084 | -0.041 | 107.328
6.5 | 0.954 | 0.00871 | -0.042 | 109.486
7 | 1.004 | 0.00904 | -0.043 | 111.011
7.5 | 1.051 | 0.00943 | -0.044 | 111.46
8 | 1.096 | 0.00987 | -0.045 | 111.13
8.5 | 1.139 | 0.01029 | -0.046 | 110.655
9 | 1.178 | 0.01075 | -0.047 | 109.617
9.5 | 1.214 | 0.01132 | -0.048 | 107.248
10 | 1.243 | 0.01188 | -0.049 | 104.604
10.5 | 1.267 | 0.01242 | -0.05 | 102.03
11 | 1.286 | 0.01301 | -0.051 | 98.812
11.5 | 1.3 | 0.01363 | -0.052 | 95.363
12 | 1.309 | 0.01436 | -0.053 | 91.145
12.5 | 1.312 | 0.0152 | -0.054 | 86.298
13 | 1.31 | 0.01615 | -0.055 | 81.127
13.5 | 1.301 | 0.01704 | -0.056 | 76.301
14 | 1.282 | 0.01825 | -0.057 | 70.273
14.5 | 1.259 | 0.01952 | -0.058 | 64.526
15 | 1.231 | 0.02123 | -0.058 | 57.978
15.5 | 1.199 | 0.02314 | -0.059 | 51.805
16 | 1.164 | 0.02503 | -0.06 | 46.501
16.5 | 1.125 | 0.02765 | -0.06 | 40.689
17 | 1.081 | 0.0319 | -0.061 | 33.881
17.5 | 1.036 | 0.03661 | -0.061 | 28.297

## 130. Re 16M Mach 0.00 (2)
BIGFOIL.COM POLAR EXPORT
NACA66-315 a=0.2
NACA66-315 a=0.2 |  |  |  | Cl Max: | 1.7327 | at alpha= | 20 | deg
XFOIL ncrit=9 |  |  |  | L/D Max: | 115.428 | at alpha= | 7.5 | deg
Re: | 16000000 |  |  | Cd Min: | 0.04057 | at alpha= | 20 | deg
Mach: | 0 |  |  | Cl=0 at alpha= | -1.8394 | deg
|  |  |  | @ Cl=0.1, Cd= | 0.0048015
|  |  |  | @ Cl=0.4, Cd= | 0.0039523
|  |  |  | @ Cl=0.6, Cd= | 0.0059589
alpha (deg) | Cl | Cd | Cm | Cl/Cd
-20 | -1.6289 | 0.02345 | -0.0664 | -69.4627
-19.5 | -1.61 | 0.02164 | -0.0637 | -74.3993
-19 | -1.592 | 0.01984 | -0.0606 | -80.2419
-18.5 | -1.5654 | 0.0186 | -0.0582 | -84.1613
-18 | -1.5371 | 0.01746 | -0.0557 | -88.0355
-17.5 | -1.5063 | 0.01649 | -0.0533 | -91.3463
-17 | -1.4741 | 0.01561 | -0.0509 | -94.4331
-16.5 | -1.4402 | 0.01483 | -0.0486 | -97.114
-16 | -1.4055 | 0.01408 | -0.0463 | -99.8224
-15.5 | -1.3694 | 0.01341 | -0.044 | -102.1178
-15 | -1.332 | 0.01281 | -0.0418 | -103.9813
-14 | -1.2565 | 0.01167 | -0.0371 | -107.6692
-13.5 | -1.2194 | 0.01112 | -0.0345 | -109.6583
-12.5 | -1.1447 | 0.01016 | -0.0287 | -112.6673
-12 | -1.0991 | 0.00972 | -0.0275 | -113.0761
-11.5 | -1.0511 | 0.00936 | -0.0266 | -112.297
-11 | -1.002 | 0.00902 | -0.0259 | -111.0865
-10.5 | -0.9516 | 0.0087 | -0.0254 | -109.3793
-9.5 | -0.8492 | 0.00807 | -0.0248 | -105.2292
-9 | -0.7979 | 0.00772 | -0.0244 | -103.3549
-8.5 | -0.7458 | 0.0074 | -0.0242 | -100.7838
-8 | -0.6925 | 0.00713 | -0.0242 | -97.1248
-6 | -0.4729 | 0.00626 | -0.0254 | -75.5431
-5.5 | -0.4175 | 0.00606 | -0.0258 | -68.8944
-5 | -0.3615 | 0.00584 | -0.0262 | -61.9007
-4.5 | -0.3049 | 0.00567 | -0.0268 | -53.7743
-4 | -0.2479 | 0.00553 | -0.0275 | -44.8282
-3.5 | -0.1909 | 0.00539 | -0.0282 | -35.4174
-3 | -0.1337 | 0.00523 | -0.0289 | -25.5641
-2.5 | -0.0762 | 0.0051 | -0.0297 | -14.9412
-2 | -0.0186 | 0.005 | -0.0305 | -3.72
-1.5 | 0.0393 | 0.00489 | -0.0314 | 8.0368
-1 | 0.0968 | 0.00481 | -0.0322 | 20.1247
-0.5 | 0.1532 | 0.00466 | -0.0328 | 32.8755
0.5 | 0.2603 | 0.00437 | -0.0333 | 59.5652
1 | 0.3071 | 0.0034 | -0.0326 | 90.3235
1.5 | 0.3632 | 0.00356 | -0.0333 | 102.0225
2 | 0.4148 | 0.00411 | -0.0331 | 100.9246
2.5 | 0.466 | 0.00462 | -0.0329 | 100.8658
3 | 0.5185 | 0.00503 | -0.0329 | 103.0815
3.5 | 0.5659 | 0.00566 | -0.032 | 99.9823
4 | 0.6161 | 0.0061 | -0.0315 | 101
4.5 | 0.6641 | 0.00658 | -0.0306 | 100.9271
5 | 0.7143 | 0.00692 | -0.0301 | 103.2225
5.5 | 0.7658 | 0.00718 | -0.0299 | 106.6574
6 | 0.8161 | 0.00746 | -0.0295 | 109.3968
6.5 | 0.8657 | 0.00772 | -0.0289 | 112.1373
7 | 0.9129 | 0.00802 | -0.0279 | 113.8279
7.5 | 0.9569 | 0.00829 | -0.0262 | 115.4282
8 | 0.9912 | 0.00863 | -0.0226 | 114.8552
8.5 | 1.028 | 0.00904 | -0.0197 | 113.7168
9 | 1.0672 | 0.00945 | -0.0174 | 112.9312
9.5 | 1.1061 | 0.00991 | -0.0152 | 111.6145
10 | 1.1428 | 0.01046 | -0.0127 | 109.2543
10.5 | 1.1801 | 0.01105 | -0.0105 | 106.7964
11 | 1.2176 | 0.01163 | -0.0084 | 104.6948
11.5 | 1.2545 | 0.01226 | -0.0063 | 102.3246
12 | 1.2888 | 0.01303 | -0.004 | 98.9102
12.5 | 1.3233 | 0.01382 | -0.0018 | 95.7525
13 | 1.3578 | 0.01464 | 0.0002 | 92.7459
13.5 | 1.3899 | 0.01557 | 0.0025 | 89.2678
14 | 1.4217 | 0.01656 | 0.0047 | 85.8514
14.5 | 1.4534 | 0.01757 | 0.0067 | 82.7205
15 | 1.4832 | 0.01869 | 0.0089 | 79.3579
15.5 | 1.5113 | 0.01991 | 0.0111 | 75.9066
16 | 1.5269 | 0.02148 | 0.0151 | 71.0847
16.5 | 1.6073 | 0.02328 | 0.0056 | 69.0421
17.5 | 1.6529 | 0.02696 | 0.0099 | 61.3093
18 | 1.6745 | 0.02917 | 0.0115 | 57.4049
18.5 | 1.6886 | 0.03198 | 0.0135 | 52.8018
19 | 1.7053 | 0.03465 | 0.0151 | 49.215
19.5 | 1.7196 | 0.0375 | 0.0167 | 45.856
20 | 1.7327 | 0.04057 | 0.0181 | 42.7089

## 131. Re 16M Mach 0.10 (1)
BIGFOIL.COM POLAR EXPORT
NACA66-315 a=0.2
NACA66-315 a=0.2 |  |  |  | Cl Max: | 1.301 | at alpha= | 12.5 | deg
JavaFoil+Calcfoil stall+Eppler ext transition |  |  |  | L/D Max: | 114.004 | at alpha= | 3.5 | deg
Re: | 16000000 |  |  | Cd Min: | 0.00469 | at alpha= | 0 | deg
Mach: | 0.1 |  |  | Cl=0 at alpha= | -1.6229 | deg
|  |  |  | @ Cl=0.1, Cd= | 0.0065026
|  |  |  | @ Cl=0.4, Cd= | 0.0052502
|  |  |  | @ Cl=0.6, Cd= | 0.0053805
alpha (deg) | Cl | Cd | Cm | Cl/Cd
-17.5 | -0.652 | 0.12664 | 0.003 | -5.146
-17 | -0.676 | 0.12165 | 0.003 | -5.556
-16.5 | -0.7 | 0.11604 | 0.003 | -6.032
-16 | -0.724 | 0.10805 | 0.002 | -6.7
-15.5 | -0.744 | 0.10312 | 0.002 | -7.216
-15 | -0.763 | 0.09702 | 0.001 | -7.864
-14.5 | -0.78 | 0.091 | 0.001 | -8.567
-14 | -0.798 | 0.0806 | 0 | -9.904
-13.5 | -0.805 | 0.07212 | 0 | -11.164
-13 | -0.931 | 0.01613 | -0.001 | -57.69
-12.5 | -0.939 | 0.01312 | -0.002 | -71.529
-12 | -0.939 | 0.01121 | -0.003 | -83.761
-11.5 | -0.927 | 0.01055 | -0.004 | -87.794
-11 | -0.909 | 0.01012 | -0.005 | -89.76
-10.5 | -0.887 | 0.00949 | -0.006 | -93.469
-10 | -0.861 | 0.009 | -0.007 | -95.677
-9.5 | -0.83 | 0.00866 | -0.008 | -95.857
-9 | -0.796 | 0.00732 | -0.009 | -108.629
-8.5 | -0.758 | 0.0084 | -0.01 | -90.251
-8 | -0.715 | 0.008 | -0.011 | -89.446
-7.5 | -0.67 | 0.00767 | -0.012 | -87.347
-7 | -0.621 | 0.00737 | -0.013 | -84.247
-6.5 | -0.57 | 0.00716 | -0.015 | -79.525
-6 | -0.516 | 0.00689 | -0.016 | -74.849
-5.5 | -0.46 | 0.00666 | -0.017 | -69.162
-5 | -0.404 | 0.00652 | -0.018 | -61.9
-4.5 | -0.346 | 0.0065 | -0.019 | -53.223
-4 | -0.287 | 0.00656 | -0.02 | -43.744
-3.5 | -0.228 | 0.00651 | -0.021 | -34.974
-3 | -0.167 | 0.00644 | -0.022 | -25.992
-2.5 | -0.107 | 0.00644 | -0.023 | -16.613
-2 | -0.046 | 0.0064 | -0.024 | -7.197
-1.5 | 0.015 | 0.00646 | -0.025 | 2.339
-1 | 0.076 | 0.00646 | -0.026 | 11.837
-0.5 | 0.138 | 0.00657 | -0.028 | 21.025
0 | 0.2 | 0.00469 | -0.029 | 42.576
0.5 | 0.261 | 0.00486 | -0.03 | 53.69
1 | 0.322 | 0.00501 | -0.031 | 64.166
1.5 | 0.383 | 0.00527 | -0.032 | 72.641
2 | 0.443 | 0.0052 | -0.033 | 85.286
2.5 | 0.504 | 0.00537 | -0.034 | 93.823
3 | 0.565 | 0.00525 | -0.035 | 107.628
3.5 | 0.624 | 0.00547 | -0.036 | 114.004
4 | 0.683 | 0.00626 | -0.037 | 109.096
4.5 | 0.74 | 0.00753 | -0.038 | 98.278
5 | 0.797 | 0.00782 | -0.039 | 101.88
5.5 | 0.852 | 0.00814 | -0.04 | 104.583
6 | 0.906 | 0.00845 | -0.042 | 107.157
6.5 | 0.958 | 0.00877 | -0.043 | 109.246
7 | 1.008 | 0.00912 | -0.044 | 110.498
7.5 | 1.055 | 0.00952 | -0.045 | 110.844
8 | 1.1 | 0.00994 | -0.046 | 110.617
8.5 | 1.142 | 0.01038 | -0.047 | 110.027
9 | 1.181 | 0.01085 | -0.048 | 108.849
9.5 | 1.216 | 0.01145 | -0.049 | 106.203
10 | 1.243 | 0.01201 | -0.05 | 103.528
10.5 | 1.266 | 0.01258 | -0.051 | 100.587
11 | 1.283 | 0.01319 | -0.052 | 97.26
11.5 | 1.294 | 0.01382 | -0.053 | 93.661
12 | 1.3 | 0.01458 | -0.054 | 89.2
12.5 | 1.301 | 0.01552 | -0.055 | 83.827
13 | 1.296 | 0.01638 | -0.055 | 79.12
13.5 | 1.282 | 0.0174 | -0.056 | 73.67
14 | 1.258 | 0.01887 | -0.057 | 66.681
14.5 | 1.231 | 0.01997 | -0.058 | 61.637
15 | 1.196 | 0.02226 | -0.059 | 53.713
15.5 | 1.159 | 0.02408 | -0.059 | 48.142
16 | 1.118 | 0.02629 | -0.06 | 42.539
16.5 | 1.072 | 0.02963 | -0.06 | 36.2
17 | 1.019 | 0.03584 | -0.06 | 28.445
17.5 | 0.956 | 0.04757 | -0.059 | 20.103

## 132. Re 16M Mach 0.10 (2)
BIGFOIL.COM POLAR EXPORT
NACA66-315 a=0.2
NACA66-315 a=0.2 |  |  |  | Cl Max: | 1.7248 | at alpha= | 20 | deg
XFOIL ncrit=9 |  |  |  | L/D Max: | 114.562 | at alpha= | 7.5 | deg
Re: | 16000000 |  |  | Cd Min: | 0.04328 | at alpha= | 20 | deg
Mach: | 0.1 |  |  | Cl=0 at alpha= | -1.8428 | deg
|  |  |  | @ Cl=0.1, Cd= | 0.0048042
|  |  |  | @ Cl=0.4, Cd= | 0.003919
|  |  |  | @ Cl=0.6, Cd= | 0.0059543
alpha (deg) | Cl | Cd | Cm | Cl/Cd
-20 | -1.6281 | 0.02525 | -0.0726 | -64.4792
-19.5 | -1.6078 | 0.02338 | -0.07 | -68.7682
-19 | -1.5911 | 0.02137 | -0.0668 | -74.4548
-18.5 | -1.5677 | 0.01982 | -0.0639 | -79.0969
-18 | -1.5431 | 0.01838 | -0.0609 | -83.9554
-17.5 | -1.5128 | 0.01727 | -0.0582 | -87.597
-17 | -1.4814 | 0.01625 | -0.0555 | -91.1631
-16.5 | -1.4474 | 0.01538 | -0.0529 | -94.1092
-16 | -1.4126 | 0.01456 | -0.0504 | -97.0192
-15.5 | -1.3764 | 0.01382 | -0.0479 | -99.5948
-15 | -1.3388 | 0.01316 | -0.0454 | -101.7325
-14 | -1.2616 | 0.01197 | -0.0405 | -105.3968
-13.5 | -1.2232 | 0.01139 | -0.0378 | -107.3924
-13 | -1.1864 | 0.01081 | -0.0347 | -109.7502
-12.5 | -1.1495 | 0.01034 | -0.0314 | -111.1702
-12 | -1.1056 | 0.00986 | -0.0295 | -112.1298
-11.5 | -1.0576 | 0.00948 | -0.0284 | -111.5612
-11 | -1.0082 | 0.00912 | -0.0275 | -110.5482
-10.5 | -0.9575 | 0.00879 | -0.0268 | -108.9306
-10 | -0.9063 | 0.00845 | -0.0263 | -107.2544
-9.5 | -0.854 | 0.00816 | -0.0259 | -104.6569
-9 | -0.8024 | 0.00779 | -0.0254 | -103.0039
-8.5 | -0.75 | 0.00746 | -0.0251 | -100.5362
-8 | -0.6965 | 0.00717 | -0.025 | -97.1409
-7.5 | -0.6418 | 0.00692 | -0.025 | -92.7457
-7 | -0.5866 | 0.00669 | -0.0252 | -87.6831
-6 | -0.4753 | 0.00629 | -0.0258 | -75.5644
-5.5 | -0.4195 | 0.00608 | -0.0262 | -68.9967
-5 | -0.3633 | 0.00585 | -0.0266 | -62.1026
-4.5 | -0.3063 | 0.00568 | -0.0272 | -53.9261
-4 | -0.249 | 0.00554 | -0.0278 | -44.9458
-3.5 | -0.1916 | 0.0054 | -0.0285 | -35.4815
-3 | -0.1341 | 0.00524 | -0.0292 | -25.5916
-2.5 | -0.0762 | 0.0051 | -0.03 | -14.9412
-2 | -0.0183 | 0.00501 | -0.0308 | -3.6527
-1.5 | 0.0399 | 0.00489 | -0.0316 | 8.1595
-1 | 0.0978 | 0.00481 | -0.0325 | 20.3326
-0.5 | 0.1545 | 0.00466 | -0.0331 | 33.1545
0 | 0.209 | 0.00457 | -0.0334 | 45.733
0.5 | 0.2622 | 0.00436 | -0.0335 | 60.1376
1 | 0.3091 | 0.0034 | -0.0328 | 90.9118
1.5 | 0.3655 | 0.00356 | -0.0335 | 102.6685
2 | 0.4174 | 0.0041 | -0.0333 | 101.8049
2.5 | 0.4687 | 0.00463 | -0.0331 | 101.2311
3 | 0.5215 | 0.00502 | -0.0331 | 103.8845
3.5 | 0.5687 | 0.00568 | -0.032 | 100.1232
4 | 0.6189 | 0.00612 | -0.0314 | 101.1275
4.5 | 0.6668 | 0.00661 | -0.0305 | 100.8775
5 | 0.717 | 0.00696 | -0.0299 | 103.0172
5.5 | 0.7686 | 0.00721 | -0.0296 | 106.6019
6 | 0.8189 | 0.00749 | -0.0291 | 109.3324
6.5 | 0.8683 | 0.00777 | -0.0284 | 111.7503
7 | 0.9152 | 0.00807 | -0.0272 | 113.4077
7.5 | 0.9543 | 0.00833 | -0.0243 | 114.5618
8 | 0.9902 | 0.00872 | -0.021 | 113.555
8.5 | 1.028 | 0.00915 | -0.0182 | 112.3497
9 | 1.0678 | 0.00957 | -0.016 | 111.5778
9.5 | 1.1069 | 0.01005 | -0.0137 | 110.1393
10 | 1.1437 | 0.01064 | -0.0112 | 107.4906
10.5 | 1.1812 | 0.01124 | -0.0089 | 105.089
11 | 1.2195 | 0.01183 | -0.0068 | 103.0854
11.5 | 1.2573 | 0.01249 | -0.0047 | 100.6645
12 | 1.2911 | 0.01331 | -0.0022 | 97.0023
12.5 | 1.3252 | 0.01416 | 0.0002 | 93.5876
13 | 1.3591 | 0.01504 | 0.0024 | 90.3657
13.5 | 1.3929 | 0.01596 | 0.0046 | 87.2744
14 | 1.4253 | 0.01698 | 0.0068 | 83.9399
14.5 | 1.4558 | 0.0181 | 0.0091 | 80.4309
15 | 1.484 | 0.01937 | 0.0115 | 76.6133
15.5 | 1.5127 | 0.02063 | 0.0138 | 73.3253
16 | 1.5336 | 0.02222 | 0.017 | 69.0189
16.5 | 1.6128 | 0.02429 | 0.0076 | 66.3977
17.5 | 1.653 | 0.02842 | 0.0127 | 58.1633
18 | 1.6705 | 0.031 | 0.0147 | 53.8871
18.5 | 1.6872 | 0.03377 | 0.0166 | 49.9615
19 | 1.7033 | 0.03658 | 0.0183 | 46.5637
19.5 | 1.7142 | 0.03985 | 0.02 | 43.0163
20 | 1.7248 | 0.04328 | 0.0216 | 39.8521

## 133. Re 16M Mach 0.25 (1)
BIGFOIL.COM POLAR EXPORT
NACA66-315 a=0.2
NACA66-315 a=0.2 |  |  |  | Cl Max: | 1.251 | at alpha= | 11 | deg
JavaFoil+Calcfoil stall+Eppler ext transition |  |  |  | L/D Max: | 115.818 | at alpha= | 3 | deg
Re: | 16000000 |  |  | Cd Min: | 0.00472 | at alpha= | 0 | deg
Mach: | 0.25 |  |  | Cl=0 at alpha= | -1.627 | deg
|  |  |  | @ Cl=0.1, Cd= | 0.0065767
|  |  |  | @ Cl=0.4, Cd= | 0.0051414
|  |  |  | @ Cl=0.6, Cd= | 0.0053752
alpha (deg) | Cl | Cd | Cm | Cl/Cd
-15.5 | -0.474 | 0.12317 | 0.002 | -3.848
-15 | -0.529 | 0.10898 | 0.001 | -4.858
-14.5 | -0.58 | 0.10134 | 0.001 | -5.723
-14 | -0.625 | 0.09483 | 0 | -6.591
-13.5 | -0.652 | 0.08836 | 0 | -7.381
-13 | -0.673 | 0.08353 | -0.001 | -8.055
-12.5 | -0.689 | 0.0779 | -0.001 | -8.843
-12 | -0.701 | 0.07173 | -0.002 | -9.768
-11.5 | -0.833 | 0.01467 | -0.004 | -56.765
-11 | -0.846 | 0.01177 | -0.005 | -71.89
-10.5 | -0.847 | 0.01034 | -0.006 | -81.955
-10 | -0.834 | 0.00977 | -0.007 | -85.414
-9.5 | -0.814 | 0.00916 | -0.009 | -88.869
-9 | -0.788 | 0.00872 | -0.01 | -90.421
-8.5 | -0.756 | 0.00731 | -0.011 | -103.444
-8 | -0.719 | 0.00756 | -0.012 | -95.089
-7.5 | -0.677 | 0.00808 | -0.013 | -83.848
-7 | -0.631 | 0.00765 | -0.014 | -82.467
-6.5 | -0.58 | 0.00735 | -0.015 | -78.963
-6 | -0.526 | 0.00711 | -0.016 | -74.028
-5.5 | -0.471 | 0.00679 | -0.017 | -69.285
-5 | -0.413 | 0.00661 | -0.018 | -62.483
-4.5 | -0.354 | 0.00646 | -0.019 | -54.84
-4 | -0.294 | 0.00661 | -0.02 | -44.541
-3.5 | -0.233 | 0.00662 | -0.022 | -35.245
-3 | -0.172 | 0.00652 | -0.023 | -26.375
-2.5 | -0.11 | 0.00646 | -0.024 | -16.986
-2 | -0.047 | 0.00651 | -0.025 | -7.264
-1.5 | 0.016 | 0.0065 | -0.026 | 2.39
-1 | 0.079 | 0.00656 | -0.027 | 11.972
-0.5 | 0.142 | 0.00661 | -0.028 | 21.471
0 | 0.205 | 0.00472 | -0.029 | 43.46
0.5 | 0.268 | 0.0049 | -0.031 | 54.766
1 | 0.331 | 0.00512 | -0.032 | 64.526
1.5 | 0.393 | 0.00512 | -0.033 | 76.711
2 | 0.455 | 0.00531 | -0.034 | 85.809
2.5 | 0.517 | 0.00518 | -0.035 | 99.975
3 | 0.579 | 0.005 | -0.036 | 115.818
3.5 | 0.64 | 0.00609 | -0.037 | 105.074
4 | 0.699 | 0.00743 | -0.038 | 94.013
4.5 | 0.758 | 0.00776 | -0.039 | 97.687
5 | 0.816 | 0.00809 | -0.04 | 100.918
5.5 | 0.872 | 0.00841 | -0.042 | 103.712
6 | 0.926 | 0.00877 | -0.043 | 105.68
6.5 | 0.979 | 0.00911 | -0.044 | 107.362
7 | 1.028 | 0.00952 | -0.045 | 107.936
7.5 | 1.074 | 0.00993 | -0.046 | 108.205
8 | 1.117 | 0.01044 | -0.047 | 106.973
8.5 | 1.156 | 0.01098 | -0.048 | 105.302
9 | 1.19 | 0.01159 | -0.049 | 102.638
9.5 | 1.219 | 0.01212 | -0.05 | 100.647
10 | 1.238 | 0.01282 | -0.051 | 96.533
10.5 | 1.248 | 0.01353 | -0.052 | 92.266
11 | 1.251 | 0.01424 | -0.053 | 87.818
11.5 | 1.244 | 0.01518 | -0.054 | 81.921
12 | 1.228 | 0.01602 | -0.055 | 76.685
12.5 | 1.202 | 0.01749 | -0.056 | 68.729
13 | 1.167 | 0.01901 | -0.057 | 61.395
13.5 | 1.117 | 0.02083 | -0.057 | 53.61
14 | 1.052 | 0.0229 | -0.058 | 45.957
14.5 | 0.968 | 0.02859 | -0.058 | 33.872
15 | 0.773 | 0.09909 | -0.038 | 7.797
15.5 | 0.697 | 0.10989 | -0.035 | 6.345
16 | 0.619 | 0.1239 | -0.031 | 4.993

## 134. Re 16M Mach 0.25 (2)
BIGFOIL.COM POLAR EXPORT
NACA66-315 a=0.2
NACA66-315 a=0.2 |  |  |  | Cl Max: | 1.657 | at alpha= | 19 | deg
XFOIL ncrit=9 |  |  |  | L/D Max: | 108.997 | at alpha= | 6.5 | deg
Re: | 16000000 |  |  | Cd Min: | 0.06141 | at alpha= | 20 | deg
Mach: | 0.25 |  |  | Cl=0 at alpha= | -1.8623 | deg
|  |  |  | @ Cl=0.1, Cd= | 0.0048341
|  |  |  | @ Cl=0.4, Cd= | 0.0037713
|  |  |  | @ Cl=0.6, Cd= | 0.0059124
alpha (deg) | Cl | Cd | Cm | Cl/Cd
-20 | -1.4138 | 0.05539 | -0.0978 | -25.5245
-19.5 | -1.4868 | 0.04287 | -0.1016 | -34.6816
-19 | -1.5075 | 0.03649 | -0.1004 | -41.3127
-18.5 | -1.5168 | 0.03162 | -0.0975 | -47.9696
-18 | -1.5139 | 0.02794 | -0.0938 | -54.184
-17.5 | -1.5045 | 0.02491 | -0.0895 | -60.3974
-17 | -1.4917 | 0.02224 | -0.0848 | -67.0728
-16.5 | -1.4685 | 0.02023 | -0.0802 | -72.5902
-16 | -1.4405 | 0.01852 | -0.0757 | -77.7808
-15.5 | -1.4062 | 0.01722 | -0.0716 | -81.6609
-15 | -1.3705 | 0.01601 | -0.0675 | -85.6027
-14.5 | -1.3336 | 0.01487 | -0.0634 | -89.6839
-14 | -1.2931 | 0.01395 | -0.0597 | -92.6953
-13.5 | -1.2515 | 0.01312 | -0.056 | -95.3887
-13 | -1.2087 | 0.01237 | -0.0525 | -97.7122
-12.5 | -1.1672 | 0.01155 | -0.0488 | -101.0563
-12 | -1.1257 | 0.01082 | -0.0449 | -104.0388
-11.5 | -1.084 | 0.01025 | -0.0411 | -105.7561
-11 | -1.0396 | 0.0098 | -0.0376 | -106.0816
-10.5 | -0.9882 | 0.00933 | -0.0356 | -105.9164
-10 | -0.9355 | 0.00892 | -0.034 | -104.8767
-9.5 | -0.8812 | 0.00857 | -0.0327 | -102.8238
-9 | -0.8264 | 0.00823 | -0.0316 | -100.4131
-8.5 | -0.7726 | 0.00781 | -0.0304 | -98.9245
-8 | -0.7175 | 0.00744 | -0.0295 | -96.4382
-7.5 | -0.6613 | 0.00712 | -0.029 | -92.8792
-7 | -0.6042 | 0.00685 | -0.0286 | -88.2044
-6.5 | -0.5465 | 0.00662 | -0.0285 | -82.5529
-6 | -0.4886 | 0.00641 | -0.0285 | -76.2246
-5.5 | -0.4307 | 0.00619 | -0.0286 | -69.58
-5 | -0.3725 | 0.00595 | -0.0287 | -62.605
-4.5 | -0.3139 | 0.00575 | -0.029 | -54.5913
-4 | -0.2547 | 0.00559 | -0.0295 | -45.5635
-3 | -0.1359 | 0.00529 | -0.0307 | -25.69
-2.5 | -0.0763 | 0.00513 | -0.0314 | -14.8733
-2 | -0.0165 | 0.00504 | -0.0322 | -3.2738
-1.5 | 0.0434 | 0.00491 | -0.033 | 8.8391
-1 | 0.1031 | 0.00483 | -0.0339 | 21.3458
-0.5 | 0.1617 | 0.00468 | -0.0345 | 34.5513
0 | 0.2177 | 0.00457 | -0.0347 | 47.6368
0.5 | 0.2721 | 0.00433 | -0.0348 | 62.8406
1 | 0.3194 | 0.00338 | -0.0339 | 94.497
1.5 | 0.3781 | 0.00354 | -0.0346 | 106.8079
2.5 | 0.4832 | 0.00465 | -0.0339 | 103.914
3 | 0.5369 | 0.00506 | -0.0336 | 106.1067
3.5 | 0.5835 | 0.00575 | -0.032 | 101.4783
4 | 0.6333 | 0.00624 | -0.031 | 101.4904
4.5 | 0.6797 | 0.0068 | -0.0293 | 99.9559
5 | 0.7303 | 0.00713 | -0.0283 | 102.4264
5.5 | 0.7815 | 0.00741 | -0.0274 | 105.4656
6 | 0.8311 | 0.00769 | -0.0261 | 108.0754
6.5 | 0.8698 | 0.00798 | -0.0226 | 108.9975
7 | 0.9085 | 0.00837 | -0.0192 | 108.5424
7.5 | 0.9498 | 0.00877 | -0.0164 | 108.301
8 | 0.9904 | 0.00927 | -0.0137 | 106.8393
8.5 | 1.0322 | 0.00976 | -0.0112 | 105.7582
9 | 1.0734 | 0.0103 | -0.0087 | 104.2136
9.5 | 1.1135 | 0.01093 | -0.006 | 101.8756
10 | 1.1516 | 0.01165 | -0.0032 | 98.8498
10.5 | 1.1914 | 0.01236 | -0.0006 | 96.3916
11 | 1.2307 | 0.01312 | 0.0019 | 93.8034
11.5 | 1.269 | 0.01397 | 0.0046 | 90.8375
12 | 1.3028 | 0.01504 | 0.0077 | 86.6223
12.5 | 1.3375 | 0.01612 | 0.0106 | 82.9715
13 | 1.3731 | 0.0172 | 0.0133 | 79.8314
13.5 | 1.4069 | 0.01841 | 0.0161 | 76.4204
14 | 1.4389 | 0.0198 | 0.019 | 72.6717
14.5 | 1.4657 | 0.0215 | 0.0222 | 68.1721
15 | 1.4948 | 0.02318 | 0.0251 | 64.4866
15.5 | 1.5166 | 0.02526 | 0.0285 | 60.0396
16 | 1.5564 | 0.02774 | 0.0279 | 56.1067
16.5 | 1.6289 | 0.03109 | 0.0201 | 52.3931
18 | 1.6501 | 0.04156 | 0.0312 | 39.704
18.5 | 1.6559 | 0.04594 | 0.0333 | 36.0448
19 | 1.657 | 0.0507 | 0.0354 | 32.6824
19.5 | 1.6394 | 0.05538 | 0.0404 | 29.6027
20 | 1.635 | 0.06141 | 0.0408 | 26.6243

## 135. Re 16M Mach 0.50 (1)
BIGFOIL.COM POLAR EXPORT
NACA66-315 a=0.2
NACA66-315 a=0.2 |  |  |  | Cl Max: | 1.191 | at alpha= | 20 | deg
JavaFoil+Calcfoil stall+Eppler ext transition |  |  |  | L/D Max: | 104.136 | at alpha= | 3.5 | deg
Re: | 16000000 |  |  | Cd Min: | 0.0046 | at alpha= | 0 | deg
Mach: | 0.5 |  |  | Cl=0 at alpha= | -1.6214 | deg
|  |  |  | @ Cl=0.1, Cd= | 0.0069124
|  |  |  | @ Cl=0.4, Cd= | 0.0054935
|  |  |  | @ Cl=0.6, Cd= | 0.0062517
alpha (deg) | Cl | Cd | Cm | Cl/Cd
-20 | -1.018 | 0.17315 | 0.007 | -5.878
-19.5 | -0.99 | 0.16832 | 0.007 | -5.88
-19 | -0.966 | 0.15125 | 0.006 | -6.384
-18.5 | -0.938 | 0.14511 | 0.006 | -6.462
-18 | -0.909 | 0.1413 | 0.005 | -6.434
-17.5 | -0.881 | 0.13788 | 0.004 | -6.391
-17 | -0.854 | 0.12888 | 0.004 | -6.628
-16.5 | -0.828 | 0.12038 | 0.003 | -6.877
-16 | -0.803 | 0.10844 | 0.003 | -7.407
-15.5 | -0.775 | 0.10277 | 0.002 | -7.544
-15 | -0.753 | 0.09163 | 0.002 | -8.217
-14.5 | -0.74 | 0.07399 | 0.001 | -10.005
-14 | -0.804 | 0.02287 | 0 | -35.143
-13.5 | -0.66 | 0.09553 | 0 | -6.909
-13 | -0.633 | 0.08876 | -0.001 | -7.131
-12.5 | -0.608 | 0.07832 | -0.002 | -7.769
-12 | -0.584 | 0.07029 | -0.002 | -8.31
-11.5 | -0.654 | 0.01618 | -0.005 | -40.388
-11 | -0.632 | 0.01288 | -0.006 | -49.083
-10.5 | -0.602 | 0.01181 | -0.007 | -50.954
-10 | -0.57 | 0.01101 | -0.008 | -51.721
-9.5 | -0.438 | 0.06329 | -0.005 | -6.923
-9 | -0.411 | 0.05541 | -0.005 | -7.424
-8.5 | -0.386 | 0.0499 | -0.007 | -7.725
-8 | -0.435 | 0.00968 | -0.013 | -44.975
-7.5 | -0.328 | 0.04626 | -0.007 | -7.1
-7 | -0.483 | 0.03714 | -0.01 | -12.995
-6.5 | -0.583 | 0.00826 | -0.017 | -70.549
-6 | -0.549 | 0.00781 | -0.018 | -70.248
-5.5 | -0.502 | 0.00742 | -0.019 | -67.686
-5 | -0.448 | 0.00622 | -0.02 | -71.995
-4.5 | -0.388 | 0.00642 | -0.022 | -60.448
-4 | -0.325 | 0.00722 | -0.023 | -45.006
-3.5 | -0.259 | 0.0071 | -0.024 | -36.428
-3 | -0.191 | 0.00702 | -0.025 | -27.24
-2.5 | -0.122 | 0.00691 | -0.027 | -17.707
-2 | -0.053 | 0.00695 | -0.028 | -7.592
-1.5 | 0.017 | 0.00695 | -0.029 | 2.495
-1 | 0.088 | 0.00698 | -0.03 | 12.577
-0.5 | 0.159 | 0.00658 | -0.032 | 24.099
0 | 0.229 | 0.0046 | -0.033 | 49.738
0.5 | 0.299 | 0.00513 | -0.034 | 58.231
1 | 0.367 | 0.00535 | -0.035 | 68.602
1.5 | 0.436 | 0.00565 | -0.036 | 77.244
2 | 0.506 | 0.0059 | -0.038 | 85.607
2.5 | 0.574 | 0.00615 | -0.039 | 93.3
3 | 0.643 | 0.00642 | -0.04 | 100.141
3.5 | 0.709 | 0.00681 | -0.041 | 104.136
4 | 0.774 | 0.00848 | -0.042 | 91.296
4.5 | 0.838 | 0.00893 | -0.044 | 93.788
5 | 0.9 | 0.00936 | -0.045 | 96.135
5.5 | 0.957 | 0.00985 | -0.046 | 97.187
6 | 1.01 | 0.01039 | -0.047 | 97.162
6.5 | 1.055 | 0.01099 | -0.048 | 96.002
7 | 1.089 | 0.01172 | -0.05 | 92.911
7.5 | 1.106 | 0.01258 | -0.051 | 87.903
8 | 1.092 | 0.01358 | -0.052 | 80.428
8.5 | 0.993 | 0.01493 | -0.053 | 66.478
9 | 0.709 | 0.01631 | -0.054 | 43.456
9.5 | 0.614 | 0.0633 | -0.027 | 9.702
10 | 0.773 | 0.01729 | -0.056 | 44.704
10.5 | 0.803 | 0.01892 | -0.057 | 42.461
11 | 0.831 | 0.02139 | -0.058 | 38.836
11.5 | 0.724 | 0.07891 | -0.032 | 9.18
12 | 0.896 | 0.02179 | -0.061 | 41.143
12.5 | 0.925 | 0.02413 | -0.061 | 38.324
13 | 0.951 | 0.02711 | -0.062 | 35.083
13.5 | 0.966 | 0.03436 | -0.062 | 28.114
14 | 1.012 | 0.02903 | -0.064 | 34.865
14.5 | 1.031 | 0.03483 | -0.064 | 29.587
15 | 1.03 | 0.049 | -0.063 | 21.022
15.5 | 0.977 | 0.09399 | -0.052 | 10.397
16 | 0.973 | 0.12467 | -0.043 | 7.802
16.5 | 1.003 | 0.12724 | -0.046 | 7.886
17 | 1.034 | 0.13225 | -0.048 | 7.82
17.5 | 1.053 | 0.1504 | -0.045 | 6.999
18 | 1.081 | 0.155 | -0.047 | 6.977
18.5 | 1.112 | 0.15789 | -0.05 | 7.041
19 | 1.141 | 0.16257 | -0.051 | 7.017
19.5 | 1.162 | 0.18568 | -0.05 | 6.258
20 | 1.191 | 0.1914 | -0.052 | 6.221

## 136. Re 16M Mach 0.50 (2)
BIGFOIL.COM POLAR EXPORT
NACA66-315 a=0.2
NACA66-315 a=0.2 |  |  |  | Cl Max: | 1.2132 | at alpha= | 11 | deg
XFOIL ncrit=9 |  |  |  | L/D Max: | 121.4 | at alpha= | 2 | deg
Re: | 16000000 |  |  | Cd Min: | 0.12896 | at alpha= | 16 | deg
Mach: | 0.5 |  |  | Cl=0 at alpha= | -1.9632 | deg
|  |  |  | @ Cl=0.1, Cd= | 0.0049787
|  |  |  | @ Cl=0.4, Cd= | 0.0035048
|  |  |  | @ Cl=0.6, Cd= | 0.0053274
alpha (deg) | Cl | Cd | Cm | Cl/Cd
-13 | -0.4421 | 0.10738 | -0.0662 | -4.1172
-12.5 | -0.4483 | 0.09661 | -0.0729 | -4.6403
-12 | -0.4679 | 0.08418 | -0.081 | -5.5583
-11.5 | -0.4777 | 0.07334 | -0.0883 | -6.5135
-11 | -0.4861 | 0.06099 | -0.0989 | -7.9702
-10.5 | -0.5187 | 0.05068 | -0.1041 | -10.2348
-10 | -0.5531 | 0.04303 | -0.1038 | -12.8538
-9.5 | -0.5962 | 0.03619 | -0.099 | -16.4742
-9 | -0.6326 | 0.03066 | -0.0905 | -20.6327
-8.5 | -0.6694 | 0.0258 | -0.0782 | -25.9457
-8 | -0.6948 | 0.01918 | -0.067 | -36.2252
-7.5 | -0.6906 | 0.01145 | -0.0593 | -60.3144
-7 | -0.6421 | 0.00874 | -0.0545 | -73.4668
-6.5 | -0.5921 | 0.00778 | -0.049 | -76.1054
-6 | -0.5333 | 0.00719 | -0.0454 | -74.1725
-5.5 | -0.4696 | 0.0068 | -0.0429 | -69.0588
-5 | -0.4043 | 0.00647 | -0.0412 | -62.4884
-4.5 | -0.34 | 0.00614 | -0.0398 | -55.3746
-4 | -0.2739 | 0.0059 | -0.039 | -46.4237
-3.5 | -0.207 | 0.0057 | -0.0386 | -36.3158
-3 | -0.1395 | 0.00551 | -0.0387 | -25.3176
-2.5 | -0.0723 | 0.00532 | -0.0389 | -13.5902
-2 | -0.005 | 0.00517 | -0.0393 | -0.96712
-1.5 | 0.0629 | 0.00505 | -0.0399 | 12.4554
-1 | 0.1305 | 0.00492 | -0.0407 | 26.5244
-0.5 | 0.1977 | 0.00481 | -0.0414 | 41.1019
0 | 0.2594 | 0.00461 | -0.0412 | 56.269
0.5 | 0.3119 | 0.00406 | -0.0397 | 76.8227
1 | 0.3673 | 0.00338 | -0.0387 | 108.6686
1.5 | 0.4328 | 0.00363 | -0.0392 | 119.2287
2 | 0.4941 | 0.00407 | -0.0388 | 121.4005
2.5 | 0.549 | 0.00466 | -0.0372 | 117.8112
3 | 0.5984 | 0.00529 | -0.0344 | 113.1191
3.5 | 0.6335 | 0.00611 | -0.0289 | 103.6825
4 | 0.6518 | 0.00682 | -0.0198 | 95.5718
4.5 | 0.6765 | 0.00778 | -0.0125 | 86.9537
5 | 0.7187 | 0.00849 | -0.0084 | 84.6525
5.5 | 0.7678 | 0.00908 | -0.0055 | 84.5595
6.5 | 0.8655 | 0.0104 | 0.0008 | 83.2212
7 | 0.9151 | 0.01113 | 0.0039 | 82.2192
7.5 | 0.9619 | 0.01202 | 0.0075 | 80.025
8 | 1.0095 | 0.01292 | 0.0112 | 78.1347
8.5 | 1.057 | 0.01391 | 0.015 | 75.9885
9 | 1.1025 | 0.01506 | 0.0193 | 73.2072
9.5 | 1.1465 | 0.01635 | 0.0238 | 70.1223
10 | 1.1832 | 0.0181 | 0.0291 | 65.3702
10.5 | 1.2121 | 0.02033 | 0.0351 | 59.6212
11 | 1.2132 | 0.02411 | 0.0428 | 50.3194
11.5 | 1.192 | 0.02947 | 0.0505 | 40.4479
12 | 1.1689 | 0.03571 | 0.0564 | 32.7331
12.5 | 1.1323 | 0.04387 | 0.06 | 25.8103
13 | 1.0973 | 0.05322 | 0.0605 | 20.6182
13.5 | 1.0635 | 0.06385 | 0.058 | 16.6562
14 | 1.0312 | 0.07566 | 0.0528 | 13.6294
14.5 | 1.0028 | 0.08831 | 0.0457 | 11.3555
15 | 0.9773 | 0.10166 | 0.0372 | 9.6134
15.5 | 0.9552 | 0.11537 | 0.0281 | 8.2794
16 | 0.9376 | 0.12896 | 0.0191 | 7.2705

## 137. Re 18M Mach 0.00 (1)
BIGFOIL.COM POLAR EXPORT
NACA66-315 a=0.2
NACA66-315 a=0.2 |  |  |  | Cl Max: | 1.313 | at alpha= | 12.5 | deg
JavaFoil+Calcfoil stall+Eppler ext transition |  |  |  | L/D Max: | 114.254 | at alpha= | 3.5 | deg
Re: | 18000000 |  |  | Cd Min: | 0.00487 | at alpha= | 0.5 | deg
Mach: | 0 |  |  | Cl=0 at alpha= | -1.6229 | deg
|  |  |  | @ Cl=0.1, Cd= | 0.0064693
|  |  |  | @ Cl=0.4, Cd= | 0.005202
|  |  |  | @ Cl=0.6, Cd= | 0.0054578
alpha (deg) | Cl | Cd | Cm | Cl/Cd
-18 | -0.674 | 0.13152 | 0.004 | -5.123
-17.5 | -0.698 | 0.1226 | 0.004 | -5.69
-17 | -0.718 | 0.11839 | 0.003 | -6.066
-16.5 | -0.739 | 0.1124 | 0.003 | -6.572
-16 | -0.758 | 0.10511 | 0.002 | -7.216
-15.5 | -0.776 | 0.09978 | 0.002 | -7.774
-15 | -0.792 | 0.09334 | 0.001 | -8.481
-14.5 | -0.805 | 0.08707 | 0.001 | -9.247
-14 | -0.831 | 0.06971 | 0 | -11.926
-13.5 | -0.957 | 0.01561 | -0.001 | -61.298
-13 | -0.963 | 0.013 | -0.001 | -74.064
-12.5 | -0.96 | 0.01176 | -0.002 | -81.632
-12 | -0.951 | 0.01073 | -0.003 | -88.656
-11.5 | -0.936 | 0.01016 | -0.004 | -92.095
-11 | -0.916 | 0.00977 | -0.005 | -93.752
-10.5 | -0.892 | 0.00921 | -0.006 | -96.812
-10 | -0.864 | 0.00873 | -0.007 | -99.03
-9.5 | -0.832 | 0.00739 | -0.008 | -112.537
-9 | -0.797 | 0.00764 | -0.009 | -104.325
-8.5 | -0.758 | 0.00814 | -0.01 | -93.038
-8 | -0.714 | 0.0077 | -0.011 | -92.722
-7.5 | -0.668 | 0.00747 | -0.012 | -89.393
-7 | -0.619 | 0.00721 | -0.013 | -85.916
-6.5 | -0.568 | 0.007 | -0.014 | -81.133
-6 | -0.514 | 0.00676 | -0.016 | -75.997
-5.5 | -0.458 | 0.00656 | -0.017 | -69.838
-5 | -0.402 | 0.00666 | -0.018 | -60.319
-4.5 | -0.344 | 0.00658 | -0.019 | -52.311
-4 | -0.286 | 0.00649 | -0.02 | -44.031
-3.5 | -0.226 | 0.00649 | -0.021 | -34.865
-3 | -0.167 | 0.00641 | -0.022 | -26.007
-2.5 | -0.106 | 0.00645 | -0.023 | -16.505
-2 | -0.046 | 0.00639 | -0.024 | -7.165
-1.5 | 0.015 | 0.00637 | -0.025 | 2.362
-1 | 0.076 | 0.00643 | -0.026 | 11.826
-0.5 | 0.137 | 0.00653 | -0.027 | 21.025
0 | 0.199 | 0.00536 | -0.028 | 37.051
0.5 | 0.26 | 0.00487 | -0.03 | 53.321
1 | 0.32 | 0.00505 | -0.031 | 63.41
1.5 | 0.381 | 0.00523 | -0.032 | 72.819
2 | 0.442 | 0.00514 | -0.033 | 86.02
2.5 | 0.502 | 0.00531 | -0.034 | 94.555
3 | 0.562 | 0.00549 | -0.035 | 102.331
3.5 | 0.621 | 0.00544 | -0.036 | 114.254
4 | 0.679 | 0.00705 | -0.037 | 96.259
4.5 | 0.737 | 0.00735 | -0.038 | 100.155
5 | 0.793 | 0.00765 | -0.039 | 103.707
5.5 | 0.849 | 0.00795 | -0.04 | 106.715
6 | 0.902 | 0.00824 | -0.041 | 109.567
6.5 | 0.954 | 0.00854 | -0.042 | 111.796
7 | 1.004 | 0.00887 | -0.043 | 113.183
7.5 | 1.052 | 0.00926 | -0.044 | 113.65
8 | 1.097 | 0.00965 | -0.045 | 113.664
8.5 | 1.139 | 0.01012 | -0.047 | 112.596
9 | 1.179 | 0.01051 | -0.048 | 112.178
9.5 | 1.215 | 0.01108 | -0.049 | 109.651
10 | 1.244 | 0.01161 | -0.05 | 107.085
10.5 | 1.268 | 0.01216 | -0.05 | 104.268
11 | 1.287 | 0.01273 | -0.051 | 101.074
11.5 | 1.301 | 0.01332 | -0.052 | 97.699
12 | 1.31 | 0.01402 | -0.053 | 93.421
12.5 | 1.313 | 0.01485 | -0.054 | 88.447
13 | 1.311 | 0.01576 | -0.055 | 83.179
13.5 | 1.301 | 0.01683 | -0.056 | 77.328
14 | 1.283 | 0.01798 | -0.057 | 71.33
14.5 | 1.26 | 0.01922 | -0.058 | 65.537
15 | 1.232 | 0.02087 | -0.059 | 59.011
15.5 | 1.2 | 0.02255 | -0.059 | 53.226
16 | 1.165 | 0.02433 | -0.06 | 47.887
16.5 | 1.128 | 0.02655 | -0.061 | 42.474
17 | 1.083 | 0.03073 | -0.061 | 35.25
17.5 | 1.039 | 0.03499 | -0.061 | 29.696

## 138. Re 18M Mach 0.00 (2)
BIGFOIL.COM POLAR EXPORT
NACA66-315 a=0.2
NACA66-315 a=0.2 |  |  |  | Cl Max: | 1.7491 | at alpha= | 20 | deg
XFOIL ncrit=9 |  |  |  | L/D Max: | 118.15 | at alpha= | 7.5 | deg
Re: | 18000000 |  |  | Cd Min: | 0.03964 | at alpha= | 20 | deg
Mach: | 0 |  |  | Cl=0 at alpha= | -1.833 | deg
|  |  |  | @ Cl=0.1, Cd= | 0.0047666
|  |  |  | @ Cl=0.4, Cd= | 0.0040469
|  |  |  | @ Cl=0.6, Cd= | 0.0059338
alpha (deg) | Cl | Cd | Cm | Cl/Cd
-20 | -1.64 | 0.02276 | -0.0655 | -72.0562
-19.5 | -1.6183 | 0.02117 | -0.0629 | -76.4431
-19 | -1.5994 | 0.01946 | -0.0599 | -82.1891
-18.5 | -1.5735 | 0.01818 | -0.0573 | -86.5512
-18 | -1.5466 | 0.01699 | -0.0546 | -91.03
-17.5 | -1.5151 | 0.01605 | -0.0522 | -94.3988
-17 | -1.483 | 0.01518 | -0.0498 | -97.6943
-16.5 | -1.4487 | 0.01441 | -0.0475 | -100.5344
-16 | -1.4137 | 0.0137 | -0.0451 | -103.1898
-15.5 | -1.3775 | 0.01305 | -0.0428 | -105.5556
-15 | -1.3403 | 0.01247 | -0.0405 | -107.482
-13.5 | -1.2266 | 0.01091 | -0.0332 | -112.429
-13 | -1.1917 | 0.01041 | -0.0298 | -114.4765
-12.5 | -1.1493 | 0.00998 | -0.0279 | -115.1603
-12 | -1.104 | 0.0095 | -0.0266 | -116.2105
-11.5 | -1.0558 | 0.00915 | -0.0258 | -115.388
-11 | -1.0063 | 0.0088 | -0.0252 | -114.3523
-10.5 | -0.9556 | 0.00849 | -0.0247 | -112.5559
-10 | -0.9045 | 0.00818 | -0.0244 | -110.5746
-9 | -0.8004 | 0.00759 | -0.024 | -105.4545
-8.5 | -0.7481 | 0.00727 | -0.0238 | -102.9023
-8 | -0.6948 | 0.00698 | -0.0238 | -99.5415
-7.5 | -0.6404 | 0.00674 | -0.024 | -95.0148
-7 | -0.5855 | 0.00652 | -0.0243 | -89.8006
-5.5 | -0.4188 | 0.00594 | -0.0255 | -70.5051
-5 | -0.3628 | 0.00572 | -0.026 | -63.4266
-4.5 | -0.3062 | 0.00556 | -0.0266 | -55.0719
-4 | -0.2492 | 0.00543 | -0.0273 | -45.8932
-3.5 | -0.1918 | 0.00529 | -0.028 | -36.2571
-3 | -0.1345 | 0.00513 | -0.0288 | -26.2183
-2.5 | -0.0771 | 0.00502 | -0.0295 | -15.3586
-2 | -0.0192 | 0.00491 | -0.0304 | -3.9104
-1.5 | 0.0383 | 0.00483 | -0.0312 | 7.9296
-1 | 0.0958 | 0.00477 | -0.0321 | 20.0839
0 | 0.2064 | 0.00468 | -0.033 | 44.1026
0.5 | 0.2602 | 0.00452 | -0.0333 | 57.5664
1 | 0.3116 | 0.0041 | -0.0333 | 76
1.5 | 0.3619 | 0.00364 | -0.0331 | 99.4231
2 | 0.4134 | 0.00419 | -0.0329 | 98.6635
2.5 | 0.4656 | 0.00463 | -0.0329 | 100.5616
3 | 0.5175 | 0.00506 | -0.0327 | 102.2727
3.5 | 0.5653 | 0.00567 | -0.0319 | 99.7002
4 | 0.6166 | 0.00606 | -0.0316 | 101.7492
4.5 | 0.6654 | 0.00652 | -0.0308 | 102.0552
5 | 0.7167 | 0.00682 | -0.0306 | 105.088
5.5 | 0.7686 | 0.00706 | -0.0304 | 108.8669
6 | 0.8195 | 0.00731 | -0.0301 | 112.1067
6.5 | 0.8693 | 0.00759 | -0.0296 | 114.5323
7 | 0.9175 | 0.00788 | -0.0288 | 116.434
7.5 | 0.9641 | 0.00816 | -0.0277 | 118.1495
8 | 0.9987 | 0.00846 | -0.024 | 118.0496
8.5 | 1.0352 | 0.00886 | -0.021 | 116.8397
9 | 1.074 | 0.00924 | -0.0186 | 116.2338
9.5 | 1.1122 | 0.00971 | -0.0163 | 114.5417
10 | 1.1491 | 0.01025 | -0.0138 | 112.1073
11 | 1.2247 | 0.01135 | -0.0095 | 107.9031
11.5 | 1.2619 | 0.01196 | -0.0075 | 105.51
12 | 1.2957 | 0.01274 | -0.005 | 101.7033
12.5 | 1.3306 | 0.01351 | -0.0028 | 98.49
13 | 1.3645 | 0.01432 | -0.0007 | 95.2863
13.5 | 1.3979 | 0.0152 | 0.0015 | 91.9671
14 | 1.4306 | 0.01612 | 0.0035 | 88.7469
14.5 | 1.4622 | 0.01713 | 0.0057 | 85.359
15 | 1.4905 | 0.01831 | 0.008 | 81.4036
15.5 | 1.5191 | 0.01952 | 0.0102 | 77.8227
16 | 1.5407 | 0.02108 | 0.0131 | 73.0882
16.5 | 1.5854 | 0.02243 | 0.0115 | 70.6821
17 | 1.6202 | 0.02419 | 0.0114 | 66.9781
17.5 | 1.6594 | 0.02635 | 0.0096 | 62.9753
18 | 1.6852 | 0.02872 | 0.0101 | 58.6769
18.5 | 1.7017 | 0.03132 | 0.012 | 54.3327
19 | 1.7204 | 0.03382 | 0.0135 | 50.8693
19.5 | 1.7352 | 0.03664 | 0.0151 | 47.3581
20 | 1.7491 | 0.03964 | 0.0165 | 44.1246

## 139. Re 18M Mach 0.10 (1)
BIGFOIL.COM POLAR EXPORT
NACA66-315 a=0.2
NACA66-315 a=0.2 |  |  |  | Cl Max: | 1.302 | at alpha= | 12.5 | deg
JavaFoil+Calcfoil stall+Eppler ext transition |  |  |  | L/D Max: | 114.293 | at alpha= | 3.5 | deg
Re: | 18000000 |  |  | Cd Min: | 0.00486 | at alpha= | 0.5 | deg
Mach: | 0.1 |  |  | Cl=0 at alpha= | -1.6229 | deg
|  |  |  | @ Cl=0.1, Cd= | 0.0064671
|  |  |  | @ Cl=0.4, Cd= | 0.0052033
|  |  |  | @ Cl=0.6, Cd= | 0.0053502
alpha (deg) | Cl | Cd | Cm | Cl/Cd
-17.5 | -0.652 | 0.12583 | 0.004 | -5.183
-17 | -0.676 | 0.12108 | 0.003 | -5.584
-16.5 | -0.7 | 0.11471 | 0.003 | -6.106
-16 | -0.724 | 0.10736 | 0.002 | -6.743
-15.5 | -0.745 | 0.10237 | 0.002 | -7.274
-15 | -0.764 | 0.09639 | 0.001 | -7.921
-14.5 | -0.78 | 0.08981 | 0.001 | -8.689
-14 | -0.799 | 0.08014 | 0 | -9.967
-13.5 | -0.812 | 0.06717 | 0 | -12.091
-13 | -0.939 | 0.01439 | -0.001 | -65.256
-12.5 | -0.942 | 0.0125 | -0.002 | -75.38
-12 | -0.94 | 0.01101 | -0.003 | -85.339
-11.5 | -0.927 | 0.01032 | -0.004 | -89.842
-11 | -0.909 | 0.00993 | -0.005 | -91.613
-10.5 | -0.888 | 0.00936 | -0.006 | -94.875
-10 | -0.862 | 0.00879 | -0.007 | -97.992
-9.5 | -0.831 | 0.00748 | -0.008 | -111.094
-9 | -0.796 | 0.00771 | -0.009 | -103.226
-8.5 | -0.758 | 0.00817 | -0.01 | -92.817
-8 | -0.715 | 0.00781 | -0.011 | -91.654
-7.5 | -0.67 | 0.00749 | -0.012 | -89.411
-7 | -0.621 | 0.0073 | -0.013 | -85.071
-6.5 | -0.57 | 0.00701 | -0.015 | -81.335
-6 | -0.516 | 0.00676 | -0.016 | -76.255
-5.5 | -0.46 | 0.00662 | -0.017 | -69.531
-5 | -0.404 | 0.00668 | -0.018 | -60.383
-4.5 | -0.346 | 0.00662 | -0.019 | -52.227
-4 | -0.287 | 0.00658 | -0.02 | -43.648
-3.5 | -0.228 | 0.00647 | -0.021 | -35.182
-3 | -0.167 | 0.00641 | -0.022 | -26.108
-2.5 | -0.107 | 0.00642 | -0.023 | -16.664
-2 | -0.046 | 0.00637 | -0.024 | -7.229
-1.5 | 0.015 | 0.00645 | -0.025 | 2.345
-1 | 0.076 | 0.00644 | -0.026 | 11.864
-0.5 | 0.138 | 0.00651 | -0.028 | 21.215
0 | 0.2 | 0.00543 | -0.029 | 36.798
0.5 | 0.261 | 0.00486 | -0.03 | 53.771
1 | 0.322 | 0.00503 | -0.031 | 63.966
1.5 | 0.383 | 0.00522 | -0.032 | 73.419
2 | 0.444 | 0.00516 | -0.033 | 85.994
2.5 | 0.504 | 0.00534 | -0.034 | 94.487
3 | 0.565 | 0.00519 | -0.035 | 108.798
3.5 | 0.624 | 0.00546 | -0.036 | 114.293
4 | 0.682 | 0.0071 | -0.037 | 96.008
4.5 | 0.74 | 0.00738 | -0.038 | 100.225
5 | 0.797 | 0.00769 | -0.039 | 103.661
5.5 | 0.852 | 0.00799 | -0.04 | 106.61
6 | 0.906 | 0.00828 | -0.042 | 109.423
6.5 | 0.958 | 0.00859 | -0.043 | 111.558
7 | 1.008 | 0.00894 | -0.044 | 112.712
7.5 | 1.056 | 0.00932 | -0.045 | 113.23
8 | 1.101 | 0.00973 | -0.046 | 113.147
8.5 | 1.143 | 0.01022 | -0.047 | 111.792
9 | 1.181 | 0.01065 | -0.048 | 110.902
9.5 | 1.216 | 0.0112 | -0.049 | 108.62
10 | 1.244 | 0.01175 | -0.05 | 105.899
10.5 | 1.266 | 0.01234 | -0.051 | 102.642
11 | 1.284 | 0.01289 | -0.052 | 99.573
11.5 | 1.295 | 0.01356 | -0.053 | 95.502
12 | 1.301 | 0.01424 | -0.054 | 91.384
12.5 | 1.302 | 0.01515 | -0.055 | 85.926
13 | 1.297 | 0.01607 | -0.055 | 80.694
13.5 | 1.282 | 0.01716 | -0.056 | 74.706
14 | 1.259 | 0.01842 | -0.057 | 68.36
14.5 | 1.231 | 0.01983 | -0.058 | 62.093
15 | 1.198 | 0.0215 | -0.059 | 55.718
15.5 | 1.16 | 0.02341 | -0.059 | 49.558
16 | 1.117 | 0.02632 | -0.06 | 42.46
16.5 | 1.076 | 0.0282 | -0.061 | 38.15
17 | 1.023 | 0.03418 | -0.061 | 29.924
17.5 | 0.902 | 0.08006 | -0.052 | 11.269

## 140. Re 18M Mach 0.10 (2)
BIGFOIL.COM POLAR EXPORT
NACA66-315 a=0.2
NACA66-315 a=0.2 |  |  |  | Cl Max: | 1.739 | at alpha= | 20 | deg
XFOIL ncrit=9 |  |  |  | L/D Max: | 117.738 | at alpha= | 7.5 | deg
Re: | 18000000 |  |  | Cd Min: | 0.04255 | at alpha= | 20 | deg
Mach: | 0.1 |  |  | Cl=0 at alpha= | -1.8359 | deg
|  |  |  | @ Cl=0.1, Cd= | 0.0047683
|  |  |  | @ Cl=0.4, Cd= | 0.0040178
|  |  |  | @ Cl=0.6, Cd= | 0.0059295
alpha (deg) | Cl | Cd | Cm | Cl/Cd
-20 | -1.641 | 0.02444 | -0.0717 | -67.144
-19.5 | -1.6202 | 0.02265 | -0.069 | -71.532
-19 | -1.5995 | 0.02093 | -0.0661 | -76.4214
-18.5 | -1.5752 | 0.01943 | -0.0632 | -81.0705
-18 | -1.5516 | 0.01795 | -0.06 | -86.4401
-17.5 | -1.521 | 0.01688 | -0.0573 | -90.1066
-17 | -1.4911 | 0.01579 | -0.0543 | -94.4332
-16.5 | -1.457 | 0.01493 | -0.0517 | -97.5887
-16 | -1.4216 | 0.01415 | -0.0492 | -100.4664
-15.5 | -1.3849 | 0.01344 | -0.0467 | -103.0432
-15 | -1.3471 | 0.0128 | -0.0442 | -105.2422
-14.5 | -1.3087 | 0.0122 | -0.0417 | -107.2705
-14 | -1.2696 | 0.01166 | -0.0392 | -108.8851
-13.5 | -1.2307 | 0.01115 | -0.0366 | -110.3767
-13 | -1.194 | 0.01061 | -0.0334 | -112.5353
-12.5 | -1.1556 | 0.01018 | -0.0303 | -113.5167
-12 | -1.1107 | 0.00965 | -0.0286 | -115.0984
-11.5 | -1.0624 | 0.00926 | -0.0276 | -114.73
-11 | -1.0127 | 0.0089 | -0.0267 | -113.7865
-10.5 | -0.9617 | 0.00857 | -0.0261 | -112.217
-10 | -0.9102 | 0.00825 | -0.0256 | -110.3273
-9.5 | -0.8575 | 0.00797 | -0.0253 | -107.591
-9 | -0.805 | 0.00766 | -0.025 | -105.0914
-8.5 | -0.7524 | 0.00733 | -0.0246 | -102.6467
-8 | -0.6988 | 0.00702 | -0.0245 | -99.5442
-7.5 | -0.6441 | 0.00677 | -0.0246 | -95.1403
-7 | -0.5888 | 0.00655 | -0.0248 | -89.8931
-6.5 | -0.5331 | 0.00636 | -0.0251 | -83.8208
-5.5 | -0.4209 | 0.00596 | -0.0259 | -70.6208
-5 | -0.3646 | 0.00574 | -0.0263 | -63.5192
-4.5 | -0.3077 | 0.00557 | -0.0269 | -55.2424
-3 | -0.1349 | 0.00514 | -0.029 | -26.2451
-2.5 | -0.0772 | 0.00502 | -0.0298 | -15.3785
-2 | -0.019 | 0.00492 | -0.0307 | -3.8618
-1.5 | 0.0389 | 0.00483 | -0.0315 | 8.0538
-1 | 0.0968 | 0.00477 | -0.0323 | 20.2935
-0.5 | 0.1531 | 0.00474 | -0.0329 | 32.2996
0 | 0.2079 | 0.00468 | -0.0332 | 44.4231
0.5 | 0.262 | 0.00451 | -0.0335 | 58.0931
1 | 0.3132 | 0.00406 | -0.0334 | 77.1429
1.5 | 0.3642 | 0.00363 | -0.0333 | 100.3306
2 | 0.4159 | 0.00419 | -0.0331 | 99.2601
2.5 | 0.4681 | 0.00464 | -0.033 | 100.8836
3 | 0.5202 | 0.00506 | -0.0328 | 102.8063
3.5 | 0.568 | 0.00568 | -0.0319 | 100
4 | 0.6193 | 0.00608 | -0.0315 | 101.8586
4.5 | 0.6681 | 0.00655 | -0.0307 | 102
5 | 0.7195 | 0.00685 | -0.0304 | 105.0365
5.5 | 0.7715 | 0.00709 | -0.0301 | 108.8152
6 | 0.8225 | 0.00735 | -0.0297 | 111.9048
6.5 | 0.8721 | 0.00763 | -0.0291 | 114.2988
7 | 0.9201 | 0.00792 | -0.0281 | 116.1742
7.5 | 0.9631 | 0.00818 | -0.0261 | 117.7384
8 | 0.9972 | 0.00854 | -0.0223 | 116.7681
8.5 | 1.0354 | 0.00895 | -0.0195 | 115.6872
9 | 1.0748 | 0.00935 | -0.0172 | 114.9519
9.5 | 1.1133 | 0.00984 | -0.0148 | 113.1402
10 | 1.1505 | 0.01041 | -0.0122 | 110.5187
10.5 | 1.189 | 0.01096 | -0.0101 | 108.4854
11 | 1.2273 | 0.01154 | -0.008 | 106.3518
11.5 | 1.2643 | 0.01219 | -0.0057 | 103.7162
12 | 1.2974 | 0.01304 | -0.0031 | 99.4939
12.5 | 1.3321 | 0.01385 | -0.0008 | 96.1805
13 | 1.3677 | 0.01465 | 0.0013 | 93.3584
13.5 | 1.4015 | 0.01556 | 0.0035 | 90.0707
14 | 1.4333 | 0.01657 | 0.0058 | 86.4997
14.5 | 1.4633 | 0.0177 | 0.0082 | 82.6723
15 | 1.4918 | 0.01897 | 0.0107 | 78.64
15.5 | 1.5204 | 0.02025 | 0.013 | 75.0815
16 | 1.5442 | 0.02177 | 0.0157 | 70.9325
16.5 | 1.5909 | 0.0234 | 0.0135 | 67.9872
17.5 | 1.6594 | 0.02781 | 0.0125 | 59.6692
18 | 1.684 | 0.03031 | 0.0133 | 55.5592
18.5 | 1.7035 | 0.03282 | 0.015 | 51.9043
19 | 1.72 | 0.03561 | 0.0167 | 48.301
19.5 | 1.7289 | 0.03903 | 0.0187 | 44.2967
20 | 1.739 | 0.04255 | 0.0201 | 40.8696

## 141. Re 18M Mach 0.25 (1)
BIGFOIL.COM POLAR EXPORT
NACA66-315 a=0.2
NACA66-315 a=0.2 |  |  |  | Cl Max: | 1.251 | at alpha= | 11 | deg
JavaFoil+Calcfoil stall+Eppler ext transition |  |  |  | L/D Max: | 110.294 | at alpha= | 7.5 | deg
Re: | 18000000 |  |  | Cd Min: | 0.00494 | at alpha= | 0.5 | deg
Mach: | 0.25 |  |  | Cl=0 at alpha= | -1.627 | deg
|  |  |  | @ Cl=0.1, Cd= | 0.00655
|  |  |  | @ Cl=0.4, Cd= | 0.0051181
|  |  |  | @ Cl=0.6, Cd= | 0.0055767
alpha (deg) | Cl | Cd | Cm | Cl/Cd
-15.5 | -0.474 | 0.12109 | 0.002 | -3.914
-15 | -0.53 | 0.10899 | 0.001 | -4.859
-14.5 | -0.58 | 0.1011 | 0.001 | -5.738
-14 | -0.625 | 0.09436 | 0 | -6.626
-13.5 | -0.652 | 0.08791 | 0 | -7.42
-13 | -0.673 | 0.08234 | -0.001 | -8.179
-12.5 | -0.689 | 0.07704 | -0.001 | -8.949
-12 | -0.702 | 0.07067 | -0.002 | -9.929
-11.5 | -0.843 | 0.01274 | -0.004 | -66.216
-11 | -0.847 | 0.01157 | -0.005 | -73.215
-10.5 | -0.848 | 0.01016 | -0.006 | -83.409
-10 | -0.835 | 0.00952 | -0.007 | -87.663
-9.5 | -0.815 | 0.00903 | -0.009 | -90.287
-9 | -0.789 | 0.00855 | -0.01 | -92.192
-8.5 | -0.756 | 0.00717 | -0.011 | -105.483
-8 | -0.719 | 0.00739 | -0.012 | -97.354
-7.5 | -0.677 | 0.00786 | -0.013 | -86.246
-7 | -0.631 | 0.00756 | -0.014 | -83.436
-6.5 | -0.58 | 0.00725 | -0.015 | -80.096
-6 | -0.526 | 0.00695 | -0.016 | -75.797
-5.5 | -0.471 | 0.00673 | -0.017 | -69.962
-5 | -0.413 | 0.00676 | -0.018 | -61.071
-4.5 | -0.354 | 0.00673 | -0.019 | -52.659
-4 | -0.294 | 0.00666 | -0.02 | -44.164
-3.5 | -0.233 | 0.00659 | -0.022 | -35.441
-3 | -0.172 | 0.00652 | -0.023 | -26.355
-2.5 | -0.11 | 0.00652 | -0.024 | -16.846
-2 | -0.047 | 0.00647 | -0.025 | -7.305
-1.5 | 0.016 | 0.00648 | -0.026 | 2.397
-1 | 0.079 | 0.00655 | -0.027 | 11.999
-0.5 | 0.142 | 0.00655 | -0.028 | 21.676
0 | 0.205 | 0.00542 | -0.029 | 37.857
0.5 | 0.268 | 0.00494 | -0.031 | 54.293
1 | 0.331 | 0.0051 | -0.032 | 64.83
1.5 | 0.393 | 0.0051 | -0.033 | 77.067
2 | 0.455 | 0.00526 | -0.034 | 86.553
2.5 | 0.518 | 0.00514 | -0.035 | 100.674
3 | 0.58 | 0.00533 | -0.036 | 108.712
3.5 | 0.64 | 0.00607 | -0.037 | 105.43
4 | 0.699 | 0.00729 | -0.038 | 95.913
4.5 | 0.758 | 0.00762 | -0.039 | 99.477
5 | 0.817 | 0.00794 | -0.04 | 102.904
5.5 | 0.873 | 0.00824 | -0.042 | 105.917
6 | 0.927 | 0.0086 | -0.043 | 107.771
6.5 | 0.979 | 0.00894 | -0.044 | 109.466
7 | 1.029 | 0.00934 | -0.045 | 110.183
7.5 | 1.075 | 0.00975 | -0.046 | 110.294
8 | 1.118 | 0.01025 | -0.047 | 109.048
8.5 | 1.157 | 0.01075 | -0.048 | 107.623
9 | 1.191 | 0.01134 | -0.049 | 105.054
9.5 | 1.22 | 0.01185 | -0.05 | 102.95
10 | 1.239 | 0.01254 | -0.051 | 98.765
10.5 | 1.249 | 0.01323 | -0.052 | 94.428
11 | 1.251 | 0.01394 | -0.053 | 89.751
11.5 | 1.245 | 0.01485 | -0.054 | 83.845
12 | 1.229 | 0.01564 | -0.055 | 78.574
12.5 | 1.203 | 0.01709 | -0.056 | 70.408
13 | 1.168 | 0.01866 | -0.057 | 62.56
13.5 | 1.118 | 0.0203 | -0.057 | 55.054
14 | 1.051 | 0.02307 | -0.058 | 45.55
14.5 | 0.972 | 0.02715 | -0.058 | 35.812
15 | 0.776 | 0.09584 | -0.04 | 8.099
15.5 | 0.697 | 0.11025 | -0.035 | 6.324
16 | 0.619 | 0.12436 | -0.032 | 4.975

## 142. Re 18M Mach 0.25 (2)
BIGFOIL.COM POLAR EXPORT
NACA66-315 a=0.2
NACA66-315 a=0.2 |  |  |  | Cl Max: | 1.6797 | at alpha= | 19 | deg
XFOIL ncrit=9 |  |  |  | L/D Max: | 112.146 | at alpha= | 6.5 | deg
Re: | 18000000 |  |  | Cd Min: | 0.05955 | at alpha= | 20 | deg
Mach: | 0.25 |  |  | Cl=0 at alpha= | -1.8554 | deg
|  |  |  | @ Cl=0.1, Cd= | 0.0047731
|  |  |  | @ Cl=0.4, Cd= | 0.0038332
|  |  |  | @ Cl=0.6, Cd= | 0.0059133
alpha (deg) | Cl | Cd | Cm | Cl/Cd
-20 | -1.4087 | 0.05585 | -0.0975 | -25.2229
-19.5 | -1.4936 | 0.04225 | -0.1017 | -35.3515
-19 | -1.5138 | 0.036 | -0.1003 | -42.05
-18.5 | -1.5425 | 0.02999 | -0.0968 | -51.4338
-18 | -1.5372 | 0.02659 | -0.0928 | -57.8112
-17.5 | -1.5229 | 0.02386 | -0.0885 | -63.8265
-17 | -1.5065 | 0.02144 | -0.0838 | -70.2659
-16.5 | -1.4834 | 0.01944 | -0.0791 | -76.3066
-16 | -1.4541 | 0.01783 | -0.0745 | -81.5536
-15.5 | -1.4194 | 0.01656 | -0.0703 | -85.7126
-15 | -1.3825 | 0.01543 | -0.0662 | -89.5982
-14.5 | -1.3444 | 0.01436 | -0.0622 | -93.6212
-14 | -1.3032 | 0.0135 | -0.0585 | -96.5333
-13.5 | -1.261 | 0.0127 | -0.0548 | -99.2913
-13 | -1.2176 | 0.01198 | -0.0513 | -101.6361
-12.5 | -1.1742 | 0.01132 | -0.0477 | -103.7279
-12 | -1.1334 | 0.01059 | -0.0437 | -107.0255
-11.5 | -1.0932 | 0.01003 | -0.0395 | -108.993
-11 | -1.0455 | 0.00955 | -0.0367 | -109.4764
-10.5 | -0.9937 | 0.0091 | -0.0347 | -109.1978
-10 | -0.9404 | 0.0087 | -0.0331 | -108.092
-9.5 | -0.8857 | 0.00836 | -0.0319 | -105.945
-9 | -0.8306 | 0.00803 | -0.0309 | -103.4371
-8.5 | -0.7754 | 0.00766 | -0.0299 | -101.2272
-8 | -0.7202 | 0.00729 | -0.0291 | -98.7929
-7.5 | -0.6639 | 0.00697 | -0.0285 | -95.2511
-7 | -0.6068 | 0.0067 | -0.0282 | -90.5672
-6.5 | -0.549 | 0.00648 | -0.0281 | -84.7222
-6 | -0.4908 | 0.00628 | -0.0281 | -78.1529
-5.5 | -0.4322 | 0.00607 | -0.0283 | -71.2026
-5 | -0.374 | 0.00584 | -0.0284 | -64.0411
-4.5 | -0.3154 | 0.00564 | -0.0288 | -55.922
-4 | -0.2561 | 0.00549 | -0.0293 | -46.6485
-3.5 | -0.1965 | 0.00534 | -0.0299 | -36.7978
-3 | -0.1368 | 0.00519 | -0.0306 | -26.3584
-2.5 | -0.0773 | 0.00505 | -0.0312 | -15.3069
-2 | -0.0173 | 0.00494 | -0.0321 | -3.502
-1.5 | 0.0425 | 0.00485 | -0.0329 | 8.7629
-1 | 0.1023 | 0.00477 | -0.0337 | 21.4465
-0.5 | 0.1604 | 0.00476 | -0.0343 | 33.6975
0 | 0.2166 | 0.00468 | -0.0346 | 46.2821
0.5 | 0.2718 | 0.0045 | -0.0347 | 60.4
1 | 0.3193 | 0.00349 | -0.0338 | 91.49
1.5 | 0.3769 | 0.00359 | -0.0344 | 104.9861
2 | 0.4301 | 0.00415 | -0.0342 | 103.6386
2.5 | 0.4824 | 0.00467 | -0.0337 | 103.2976
3 | 0.5358 | 0.00508 | -0.0334 | 105.4724
3.5 | 0.5825 | 0.00577 | -0.0319 | 100.9532
4 | 0.6338 | 0.00619 | -0.0311 | 102.391
4.5 | 0.682 | 0.0067 | -0.0297 | 101.791
5 | 0.7337 | 0.00701 | -0.0289 | 104.6648
5.5 | 0.7853 | 0.00728 | -0.0281 | 107.8709
6 | 0.8359 | 0.00755 | -0.027 | 110.7152
6.5 | 0.8781 | 0.00783 | -0.0242 | 112.1456
7 | 0.9163 | 0.00818 | -0.0206 | 112.0171
7.5 | 0.956 | 0.00861 | -0.0175 | 111.0337
8 | 0.9968 | 0.00906 | -0.0147 | 110.0221
8.5 | 1.0389 | 0.00954 | -0.0122 | 108.8994
9 | 1.0797 | 0.01008 | -0.0096 | 107.1131
9.5 | 1.1195 | 0.0107 | -0.0069 | 104.6262
10 | 1.159 | 0.01137 | -0.0042 | 101.9349
10.5 | 1.1992 | 0.01204 | -0.0017 | 99.6013
11 | 1.2391 | 0.01278 | 0.0008 | 96.9562
11.5 | 1.2762 | 0.01365 | 0.0036 | 93.4945
12 | 1.3097 | 0.01472 | 0.0069 | 88.9742
12.5 | 1.3459 | 0.01571 | 0.0096 | 85.6715
13 | 1.381 | 0.0168 | 0.0124 | 82.2024
13.5 | 1.4163 | 0.01795 | 0.0151 | 78.9025
14 | 1.4471 | 0.01937 | 0.0182 | 74.7083
14.5 | 1.4754 | 0.02098 | 0.0213 | 70.3241
15 | 1.5046 | 0.02264 | 0.0243 | 66.4576
15.5 | 1.525 | 0.02485 | 0.0278 | 61.3682
16 | 1.5447 | 0.02699 | 0.0315 | 57.2323
16.5 | 1.5952 | 0.02955 | 0.0289 | 53.9831
17 | 1.625 | 0.03285 | 0.0289 | 49.4673
17.5 | 1.6591 | 0.03644 | 0.0277 | 45.5296
18 | 1.6674 | 0.04058 | 0.03 | 41.0892
18.5 | 1.6758 | 0.04484 | 0.032 | 37.3729
19 | 1.6797 | 0.04944 | 0.0339 | 33.9745
19.5 | 1.6768 | 0.05477 | 0.0356 | 30.6153
20 | 1.6549 | 0.05955 | 0.0409 | 27.7901

## 143. Re 18M Mach 0.50 (1)
BIGFOIL.COM POLAR EXPORT
NACA66-315 a=0.2
NACA66-315 a=0.2 |  |  |  | Cl Max: | 1.191 | at alpha= | 20 | deg
JavaFoil+Calcfoil stall+Eppler ext transition |  |  |  | L/D Max: | 104.77 | at alpha= | 3.5 | deg
Re: | 18000000 |  |  | Cd Min: | 0.00462 | at alpha= | 0 | deg
Mach: | 0.5 |  |  | Cl=0 at alpha= | -1.6214 | deg
|  |  |  | @ Cl=0.1, Cd= | 0.0069431
|  |  |  | @ Cl=0.4, Cd= | 0.0054926
|  |  |  | @ Cl=0.6, Cd= | 0.0062166
alpha (deg) | Cl | Cd | Cm | Cl/Cd
-20 | -1.018 | 0.1755 | 0.007 | -5.8
-19.5 | -0.99 | 0.1735 | 0.007 | -5.704
-19 | -0.965 | 0.15689 | 0.006 | -6.151
-18.5 | -0.937 | 0.15088 | 0.006 | -6.208
-18 | -0.909 | 0.14633 | 0.005 | -6.211
-17.5 | -0.881 | 0.14131 | 0.004 | -6.237
-17 | -0.854 | 0.13084 | 0.004 | -6.526
-16.5 | -0.827 | 0.12739 | 0.003 | -6.491
-16 | -0.8 | 0.11765 | 0.003 | -6.799
-15.5 | -0.772 | 0.11099 | 0.002 | -6.957
-15 | -0.746 | 0.10083 | 0.001 | -7.401
-14.5 | -0.733 | 0.0806 | 0.001 | -9.09
-14 | -0.717 | 0.06678 | 0 | -10.735
-13.5 | -0.66 | 0.09514 | 0 | -6.941
-13 | -0.633 | 0.08788 | -0.001 | -7.207
-12.5 | -0.609 | 0.07704 | -0.002 | -7.907
-12 | -0.586 | 0.0682 | -0.002 | -8.594
-11.5 | -0.658 | 0.01496 | -0.005 | -43.984
-11 | -0.633 | 0.01268 | -0.006 | -49.891
-10.5 | -0.602 | 0.01161 | -0.007 | -51.831
-10 | -0.57 | 0.01084 | -0.008 | -52.546
-9.5 | -0.438 | 0.06261 | -0.005 | -6.999
-9 | -0.412 | 0.05493 | -0.006 | -7.491
-8.5 | -0.386 | 0.04926 | -0.007 | -7.839
-8 | -0.436 | 0.00947 | -0.013 | -46.029
-7.5 | -0.328 | 0.04585 | -0.007 | -7.163
-7 | -0.58 | 0.00856 | -0.015 | -67.72
-6.5 | -0.583 | 0.00809 | -0.017 | -72.104
-6 | -0.549 | 0.00764 | -0.018 | -71.881
-5.5 | -0.502 | 0.00638 | -0.019 | -78.719
-5 | -0.448 | 0.00655 | -0.02 | -68.38
-4.5 | -0.389 | 0.00739 | -0.022 | -52.57
-4 | -0.325 | 0.00722 | -0.023 | -44.985
-3.5 | -0.259 | 0.00709 | -0.024 | -36.518
-3 | -0.191 | 0.00695 | -0.025 | -27.49
-2.5 | -0.122 | 0.00697 | -0.027 | -17.55
-2 | -0.053 | 0.00691 | -0.028 | -7.638
-1.5 | 0.017 | 0.00693 | -0.029 | 2.503
-1 | 0.088 | 0.00696 | -0.03 | 12.615
-0.5 | 0.159 | 0.00686 | -0.032 | 23.124
0 | 0.229 | 0.00462 | -0.033 | 49.514
0.5 | 0.299 | 0.00513 | -0.034 | 58.197
1 | 0.367 | 0.00537 | -0.035 | 68.415
1.5 | 0.437 | 0.00563 | -0.036 | 77.546
2 | 0.506 | 0.00585 | -0.038 | 86.523
2.5 | 0.575 | 0.00611 | -0.039 | 93.982
3 | 0.643 | 0.0064 | -0.04 | 100.54
3.5 | 0.71 | 0.00677 | -0.041 | 104.77
4 | 0.774 | 0.0083 | -0.042 | 93.241
4.5 | 0.838 | 0.00874 | -0.044 | 95.877
5 | 0.9 | 0.00918 | -0.045 | 98.035
5.5 | 0.958 | 0.00966 | -0.046 | 99.139
6 | 1.01 | 0.01018 | -0.047 | 99.272
6.5 | 1.056 | 0.01077 | -0.048 | 98.015
7 | 1.09 | 0.01152 | -0.05 | 94.592
7.5 | 1.107 | 0.01234 | -0.051 | 89.713
8 | 1.093 | 0.0133 | -0.052 | 82.137
8.5 | 0.994 | 0.01461 | -0.053 | 68.016
9 | 0.709 | 0.01595 | -0.054 | 44.469
9.5 | 0.614 | 0.06257 | -0.027 | 9.819
10 | 0.774 | 0.01691 | -0.056 | 45.742
10.5 | 0.804 | 0.0185 | -0.057 | 43.452
11 | 0.832 | 0.02084 | -0.058 | 39.914
11.5 | 0.725 | 0.07771 | -0.032 | 9.324
12 | 0.897 | 0.02126 | -0.061 | 42.197
12.5 | 0.925 | 0.02352 | -0.061 | 39.349
13 | 0.953 | 0.02636 | -0.062 | 36.136
13.5 | 0.97 | 0.03268 | -0.062 | 29.671
14 | 1.011 | 0.02908 | -0.064 | 34.774
14.5 | 1.033 | 0.03365 | -0.065 | 30.709
15 | 0.938 | 0.09845 | -0.048 | 9.524
15.5 | 0.952 | 0.11447 | -0.045 | 8.312
16 | 0.972 | 0.12893 | -0.043 | 7.538
16.5 | 1.001 | 0.13324 | -0.044 | 7.511
17 | 1.031 | 0.13871 | -0.047 | 7.431
17.5 | 1.052 | 0.15275 | -0.045 | 6.889
18 | 1.081 | 0.16154 | -0.047 | 6.691
18.5 | 1.11 | 0.16195 | -0.049 | 6.856
19 | 1.14 | 0.16857 | -0.051 | 6.761
19.5 | 1.162 | 0.19267 | -0.05 | 6.032
20 | 1.191 | 0.19527 | -0.052 | 6.098

## 144. Re 18M Mach 0.50 (2)
BIGFOIL.COM POLAR EXPORT
NACA66-315 a=0.2
NACA66-315 a=0.2 |  |  |  | Cl Max: | 1.2234 | at alpha= | 10.5 | deg
XFOIL ncrit=9 |  |  |  | L/D Max: | 120.76 | at alpha= | 2 | deg
Re: | 18000000 |  |  | Cd Min: | 0.11462 | at alpha= | 15.5 | deg
Mach: | 0.5 |  |  | Cl=0 at alpha= | -1.9531 | deg
|  |  |  | @ Cl=0.1, Cd= | 0.0048934
|  |  |  | @ Cl=0.4, Cd= | 0.003529
|  |  |  | @ Cl=0.6, Cd= | 0.0053652
alpha (deg) | Cl | Cd | Cm | Cl/Cd
-13 | -0.4516 | 0.10556 | -0.0675 | -4.2781
-12.5 | -0.4601 | 0.09451 | -0.0745 | -4.8683
-12 | -0.4808 | 0.082 | -0.0828 | -5.8634
-11.5 | -0.4908 | 0.07095 | -0.0905 | -6.9175
-11 | -0.5004 | 0.05885 | -0.1007 | -8.503
-10.5 | -0.5331 | 0.0492 | -0.1048 | -10.8354
-10 | -0.5671 | 0.04187 | -0.1038 | -13.5443
-9.5 | -0.6095 | 0.03521 | -0.0985 | -17.3104
-9 | -0.6452 | 0.02983 | -0.0897 | -21.6292
-8.5 | -0.6808 | 0.02513 | -0.077 | -27.0911
-8 | -0.704 | 0.01846 | -0.0661 | -38.1365
-7.5 | -0.6981 | 0.01073 | -0.0587 | -65.0606
-7 | -0.6524 | 0.00843 | -0.053 | -77.3903
-6.5 | -0.599 | 0.00754 | -0.048 | -79.443
-6 | -0.5384 | 0.007 | -0.0445 | -76.9143
-5.5 | -0.4738 | 0.00662 | -0.0422 | -71.571
-5 | -0.4079 | 0.00632 | -0.0406 | -64.5411
-4.5 | -0.3426 | 0.00603 | -0.0393 | -56.8159
-4 | -0.2763 | 0.00579 | -0.0385 | -47.7202
-3.5 | -0.209 | 0.00557 | -0.0383 | -37.5224
-2.5 | -0.0738 | 0.00523 | -0.0386 | -14.1109
-2 | -0.0064 | 0.00508 | -0.039 | -1.2598
-1.5 | 0.0618 | 0.00495 | -0.0397 | 12.4848
-1 | 0.1293 | 0.00485 | -0.0405 | 26.6598
-0.5 | 0.1964 | 0.00479 | -0.0412 | 41.0021
0 | 0.2575 | 0.00474 | -0.0409 | 54.3249
0.5 | 0.3164 | 0.00448 | -0.0403 | 70.625
1 | 0.3659 | 0.00341 | -0.0385 | 107.3021
1.5 | 0.4318 | 0.00364 | -0.039 | 118.6264
2 | 0.4927 | 0.00408 | -0.0386 | 120.7598
2.5 | 0.5455 | 0.00474 | -0.0366 | 115.0844
3 | 0.5972 | 0.0053 | -0.0342 | 112.6792
3.5 | 0.6324 | 0.00612 | -0.0287 | 103.3333
4 | 0.6524 | 0.00679 | -0.0199 | 96.0825
4.5 | 0.6794 | 0.00768 | -0.0129 | 88.4635
5 | 0.7246 | 0.00829 | -0.0093 | 87.4065
5.5 | 0.7738 | 0.00887 | -0.0063 | 87.2379
6 | 0.8236 | 0.00947 | -0.0034 | 86.9694
6.5 | 0.8719 | 0.01017 | -0.0001 | 85.7325
7 | 0.9216 | 0.01088 | 0.0031 | 84.7059
7.5 | 0.9684 | 0.01175 | 0.0068 | 82.417
8 | 1.0173 | 0.01262 | 0.0103 | 80.6101
8.5 | 1.0657 | 0.01356 | 0.0141 | 78.5914
9 | 1.1113 | 0.01469 | 0.0184 | 75.6501
9.5 | 1.1544 | 0.016 | 0.0231 | 72.15
10 | 1.1934 | 0.01763 | 0.0283 | 67.6914
10.5 | 1.2234 | 0.0198 | 0.0344 | 61.7879
11 | 1.2228 | 0.0236 | 0.0423 | 51.8136
11.5 | 1.2013 | 0.02891 | 0.0502 | 41.5531
12 | 1.1748 | 0.03528 | 0.0564 | 33.2993
12.5 | 1.139 | 0.0433 | 0.0602 | 26.3048
13 | 1.1036 | 0.05261 | 0.0608 | 20.977
13.5 | 1.0702 | 0.06311 | 0.0585 | 16.9577
14 | 1.0377 | 0.07486 | 0.0534 | 13.8619
14.5 | 1.0095 | 0.08742 | 0.0464 | 11.5477
15 | 0.984 | 0.10066 | 0.0381 | 9.7755
15.5 | 0.9602 | 0.11462 | 0.0287 | 8.3772

## 145. Re 20M Mach 0.00 (1)
BIGFOIL.COM POLAR EXPORT
NACA66-315 a=0.2
NACA66-315 a=0.2 |  |  |  | Cl Max: | 1.314 | at alpha= | 12.5 | deg
JavaFoil+Calcfoil stall+Eppler ext transition |  |  |  | L/D Max: | 115.933 | at alpha= | 7.5 | deg
Re: | 20000000 |  |  | Cd Min: | 0.00504 | at alpha= | 1 | deg
Mach: | 0 |  |  | Cl=0 at alpha= | -1.6229 | deg
|  |  |  | @ Cl=0.1, Cd= | 0.0064236
|  |  |  | @ Cl=0.4, Cd= | 0.005233
|  |  |  | @ Cl=0.6, Cd= | 0.0054449
alpha (deg) | Cl | Cd | Cm | Cl/Cd
-18 | -0.674 | 0.13125 | 0.004 | -5.136
-17.5 | -0.698 | 0.12184 | 0.004 | -5.73
-17 | -0.719 | 0.11743 | 0.003 | -6.119
-16.5 | -0.739 | 0.11149 | 0.003 | -6.629
-16 | -0.76 | 0.1032 | 0.002 | -7.365
-15.5 | -0.776 | 0.09869 | 0.002 | -7.868
-15 | -0.792 | 0.09272 | 0.001 | -8.543
-14.5 | -0.806 | 0.08579 | 0.001 | -9.4
-14 | -0.832 | 0.06948 | 0 | -11.967
-13.5 | -0.962 | 0.01446 | -0.001 | -66.538
-13 | -0.965 | 0.01254 | -0.001 | -76.954
-12.5 | -0.954 | 0.01233 | -0.002 | -77.413
-12 | -0.952 | 0.01051 | -0.003 | -90.618
-11.5 | -0.936 | 0.01006 | -0.004 | -93.071
-11 | -0.916 | 0.00961 | -0.005 | -95.366
-10.5 | -0.893 | 0.0091 | -0.006 | -98.119
-10 | -0.865 | 0.00759 | -0.007 | -113.904
-9.5 | -0.833 | 0.00783 | -0.008 | -106.426
-9 | -0.798 | 0.00831 | -0.009 | -95.968
-8.5 | -0.758 | 0.00795 | -0.01 | -95.235
-8 | -0.714 | 0.00763 | -0.011 | -93.595
-7.5 | -0.668 | 0.00731 | -0.012 | -91.359
-7 | -0.619 | 0.00714 | -0.013 | -86.678
-6.5 | -0.568 | 0.00688 | -0.014 | -82.511
-6 | -0.514 | 0.00667 | -0.016 | -77.069
-5.5 | -0.458 | 0.00676 | -0.017 | -67.779
-5 | -0.402 | 0.00667 | -0.018 | -60.213
-4.5 | -0.344 | 0.00661 | -0.019 | -52.08
-4 | -0.286 | 0.00652 | -0.02 | -43.823
-3.5 | -0.226 | 0.00646 | -0.021 | -35.028
-3 | -0.167 | 0.00637 | -0.022 | -26.146
-2.5 | -0.106 | 0.00641 | -0.023 | -16.611
-2 | -0.046 | 0.00637 | -0.024 | -7.194
-1.5 | 0.015 | 0.00642 | -0.025 | 2.344
-1 | 0.076 | 0.0064 | -0.026 | 11.88
-0.5 | 0.137 | 0.00646 | -0.027 | 21.269
0 | 0.199 | 0.00562 | -0.028 | 35.327
0.5 | 0.26 | 0.0055 | -0.03 | 47.209
1 | 0.32 | 0.00504 | -0.031 | 63.569
1.5 | 0.381 | 0.00518 | -0.032 | 73.616
2 | 0.442 | 0.00535 | -0.033 | 82.625
2.5 | 0.502 | 0.00526 | -0.034 | 95.453
3 | 0.562 | 0.00549 | -0.035 | 102.414
3.5 | 0.621 | 0.00542 | -0.036 | 114.579
4 | 0.679 | 0.00696 | -0.037 | 97.602
4.5 | 0.737 | 0.00725 | -0.038 | 101.641
5 | 0.794 | 0.00751 | -0.039 | 105.768
5.5 | 0.849 | 0.0078 | -0.04 | 108.825
6 | 0.903 | 0.00808 | -0.041 | 111.749
6.5 | 0.955 | 0.0084 | -0.042 | 113.621
7 | 1.005 | 0.00873 | -0.043 | 115.064
7.5 | 1.053 | 0.00908 | -0.044 | 115.933
8 | 1.098 | 0.00948 | -0.046 | 115.81
8.5 | 1.14 | 0.00994 | -0.047 | 114.664
9 | 1.18 | 0.01035 | -0.048 | 113.93
9.5 | 1.216 | 0.01086 | -0.049 | 111.899
10 | 1.244 | 0.01138 | -0.05 | 109.33
10.5 | 1.268 | 0.01195 | -0.051 | 106.183
11 | 1.288 | 0.01247 | -0.052 | 103.25
11.5 | 1.302 | 0.01309 | -0.052 | 99.448
12 | 1.31 | 0.01374 | -0.053 | 95.349
12.5 | 1.314 | 0.01453 | -0.054 | 90.453
13 | 1.312 | 0.01542 | -0.055 | 85.078
13.5 | 1.302 | 0.01643 | -0.056 | 79.271
14 | 1.284 | 0.01761 | -0.057 | 72.92
14.5 | 1.261 | 0.01881 | -0.058 | 67.035
15 | 1.232 | 0.0205 | -0.059 | 60.122
15.5 | 1.201 | 0.02202 | -0.059 | 54.562
16 | 1.165 | 0.02434 | -0.06 | 47.868
16.5 | 1.129 | 0.02587 | -0.061 | 43.644
17 | 1.085 | 0.02972 | -0.061 | 36.511
17.5 | 1.042 | 0.03368 | -0.061 | 30.926

## 146. Re 20M Mach 0.00 (2)
BIGFOIL.COM POLAR EXPORT
NACA66-315 a=0.2
NACA66-315 a=0.2 |  |  |  | Cl Max: | 1.7626 | at alpha= | 20 | deg
XFOIL ncrit=9 |  |  |  | L/D Max: | 120.925 | at alpha= | 8 | deg
Re: | 20000000 |  |  | Cd Min: | 0.03878 | at alpha= | 20 | deg
Mach: | 0 |  |  | Cl=0 at alpha= | -1.8255 | deg
|  |  |  | @ Cl=0.1, Cd= | 0.004802
|  |  |  | @ Cl=0.4, Cd= | 0.0041266
|  |  |  | @ Cl=0.6, Cd= | 0.005884
alpha (deg) | Cl | Cd | Cm | Cl/Cd
-20 | -1.6511 | 0.02212 | -0.0645 | -74.6429
-19.5 | -1.6274 | 0.02067 | -0.0621 | -78.7325
-19 | -1.6054 | 0.01916 | -0.0593 | -83.7891
-18.5 | -1.5793 | 0.0179 | -0.0566 | -88.2291
-18 | -1.5539 | 0.01664 | -0.0537 | -93.3834
-17.5 | -1.5225 | 0.01572 | -0.0513 | -96.8511
-17 | -1.4909 | 0.01481 | -0.0487 | -100.6685
-16.5 | -1.4565 | 0.01407 | -0.0464 | -103.5181
-16 | -1.4209 | 0.01338 | -0.0441 | -106.1958
-15.5 | -1.3845 | 0.01275 | -0.0418 | -108.5882
-15 | -1.3472 | 0.01218 | -0.0395 | -110.6076
-14.5 | -1.3092 | 0.01164 | -0.0371 | -112.4742
-14 | -1.2712 | 0.01116 | -0.0347 | -113.9068
-13.5 | -1.234 | 0.0107 | -0.0319 | -115.3271
-13 | -1.198 | 0.01027 | -0.0287 | -116.6504
-12.5 | -1.1533 | 0.00983 | -0.0272 | -117.3245
-12 | -1.1081 | 0.00933 | -0.0259 | -118.7674
-11.5 | -1.0596 | 0.00896 | -0.0251 | -118.2589
-11 | -1.0099 | 0.00862 | -0.0245 | -117.1578
-10.5 | -0.959 | 0.00832 | -0.0241 | -115.2644
-10 | -0.9077 | 0.00801 | -0.0238 | -113.3208
-9 | -0.8025 | 0.00748 | -0.0236 | -107.2861
-8.5 | -0.75 | 0.00715 | -0.0234 | -104.8951
-8 | -0.6968 | 0.00685 | -0.0234 | -101.7226
-7.5 | -0.6424 | 0.00661 | -0.0236 | -97.1861
-7 | -0.5873 | 0.00641 | -0.0239 | -91.6225
-6.5 | -0.5319 | 0.00623 | -0.0243 | -85.3772
-5.5 | -0.4199 | 0.00584 | -0.0253 | -71.9007
-5 | -0.3639 | 0.00564 | -0.0258 | -64.5213
-4.5 | -0.3074 | 0.00548 | -0.0264 | -56.0949
-4 | -0.2502 | 0.00533 | -0.0271 | -46.9418
-3.5 | -0.1927 | 0.00519 | -0.0279 | -37.1291
-3 | -0.1354 | 0.00507 | -0.0286 | -26.7061
-2.5 | -0.0779 | 0.00494 | -0.0294 | -15.7692
-2 | -0.0201 | 0.00486 | -0.0303 | -4.1358
-1.5 | 0.0375 | 0.00478 | -0.0311 | 7.8452
-1 | 0.0945 | 0.0048 | -0.0318 | 19.6875
-0.5 | 0.1505 | 0.00482 | -0.0324 | 31.2241
0 | 0.2056 | 0.00474 | -0.0329 | 43.3755
0.5 | 0.2597 | 0.00464 | -0.0332 | 55.9698
1 | 0.3133 | 0.0044 | -0.0335 | 71.2045
1.5 | 0.3608 | 0.00373 | -0.0329 | 96.7292
2 | 0.4122 | 0.00425 | -0.0327 | 96.9882
2.5 | 0.4652 | 0.00464 | -0.0328 | 100.2586
3 | 0.5162 | 0.00511 | -0.0325 | 101.0176
3.5 | 0.5653 | 0.00565 | -0.0319 | 100.0531
4 | 0.6172 | 0.006 | -0.0317 | 102.8667
4.5 | 0.667 | 0.00643 | -0.0311 | 103.7325
5 | 0.7189 | 0.00672 | -0.031 | 106.9792
5.5 | 0.771 | 0.00696 | -0.0309 | 110.7759
6 | 0.8224 | 0.00719 | -0.0307 | 114.3811
6.5 | 0.8723 | 0.00747 | -0.0302 | 116.7738
7 | 0.9213 | 0.00774 | -0.0295 | 119.031
7.5 | 0.9684 | 0.00804 | -0.0285 | 120.4478
8 | 1.0061 | 0.00832 | -0.0255 | 120.9255
8.5 | 1.0421 | 0.00868 | -0.0223 | 120.0576
9 | 1.0803 | 0.00907 | -0.0197 | 119.1069
9.5 | 1.1176 | 0.00954 | -0.0172 | 117.1488
10 | 1.1548 | 0.01006 | -0.0147 | 114.7913
10.5 | 1.1932 | 0.01056 | -0.0126 | 112.9924
11 | 1.2315 | 0.0111 | -0.0106 | 110.9459
11.5 | 1.2688 | 0.01169 | -0.0085 | 108.5372
12 | 1.3019 | 0.0125 | -0.0059 | 104.152
12.5 | 1.3363 | 0.01325 | -0.0036 | 100.8528
13 | 1.3713 | 0.01401 | -0.0016 | 97.8801
13.5 | 1.4054 | 0.01484 | 0.0005 | 94.7035
14 | 1.4385 | 0.01575 | 0.0025 | 91.3333
14.5 | 1.4685 | 0.01682 | 0.0049 | 87.3068
15 | 1.4965 | 0.01801 | 0.0073 | 83.0927
15.5 | 1.525 | 0.01922 | 0.0095 | 79.3444
16 | 1.5509 | 0.02058 | 0.012 | 75.3596
16.5 | 1.5756 | 0.02188 | 0.0145 | 72.011
17 | 1.6204 | 0.02361 | 0.0123 | 68.6319
17.5 | 1.6549 | 0.02575 | 0.0114 | 64.268
18 | 1.6904 | 0.02819 | 0.01 | 59.9645
18.5 | 1.7153 | 0.03052 | 0.0107 | 56.2025
19 | 1.7344 | 0.03295 | 0.0122 | 52.6373
19.5 | 1.7484 | 0.03583 | 0.0139 | 48.7971
20 | 1.7626 | 0.03878 | 0.0154 | 45.4513

## 147. Re 20M Mach 0.10 (1)
BIGFOIL.COM POLAR EXPORT
NACA66-315 a=0.2
NACA66-315 a=0.2 |  |  |  | Cl Max: | 1.303 | at alpha= | 12.5 | deg
JavaFoil+Calcfoil stall+Eppler ext transition |  |  |  | L/D Max: | 115.266 | at alpha= | 7.5 | deg
Re: | 20000000 |  |  | Cd Min: | 0.00509 | at alpha= | 1 | deg
Mach: | 0.1 |  |  | Cl=0 at alpha= | -1.6229 | deg
|  |  |  | @ Cl=0.1, Cd= | 0.0064516
|  |  |  | @ Cl=0.4, Cd= | 0.0052138
|  |  |  | @ Cl=0.6, Cd= | 0.0054747
alpha (deg) | Cl | Cd | Cm | Cl/Cd
-17.5 | -0.653 | 0.12481 | 0.004 | -5.229
-17 | -0.676 | 0.12121 | 0.003 | -5.58
-16.5 | -0.701 | 0.11425 | 0.003 | -6.135
-16 | -0.724 | 0.10649 | 0.002 | -6.802
-15.5 | -0.745 | 0.10147 | 0.002 | -7.343
-15 | -0.764 | 0.0953 | 0.001 | -8.02
-14.5 | -0.781 | 0.08887 | 0.001 | -8.793
-14 | -0.801 | 0.07802 | 0 | -10.27
-13.5 | -0.825 | 0.05873 | 0 | -14.055
-13 | -0.939 | 0.01426 | -0.001 | -65.847
-12.5 | -0.942 | 0.01237 | -0.002 | -76.133
-12 | -0.941 | 0.01078 | -0.003 | -87.23
-11.5 | -0.928 | 0.01022 | -0.004 | -90.802
-11 | -0.91 | 0.00972 | -0.005 | -93.598
-10.5 | -0.888 | 0.00919 | -0.006 | -96.639
-10 | -0.862 | 0.0087 | -0.007 | -99.088
-9.5 | -0.831 | 0.00734 | -0.008 | -113.29
-9 | -0.798 | 0.00832 | -0.009 | -95.9
-8.5 | -0.758 | 0.008 | -0.01 | -94.793
-8 | -0.715 | 0.00765 | -0.011 | -93.516
-7.5 | -0.67 | 0.00741 | -0.012 | -90.337
-7 | -0.621 | 0.00713 | -0.013 | -87.119
-6.5 | -0.57 | 0.00691 | -0.015 | -82.471
-6 | -0.516 | 0.00673 | -0.016 | -76.694
-5.5 | -0.46 | 0.00679 | -0.017 | -67.801
-5 | -0.404 | 0.00664 | -0.018 | -60.784
-4.5 | -0.346 | 0.00658 | -0.019 | -52.528
-4 | -0.287 | 0.00653 | -0.02 | -43.968
-3.5 | -0.228 | 0.00643 | -0.021 | -35.376
-3 | -0.167 | 0.00646 | -0.022 | -25.923
-2.5 | -0.107 | 0.00637 | -0.023 | -16.775
-2 | -0.046 | 0.00641 | -0.024 | -7.18
-1.5 | 0.015 | 0.0064 | -0.025 | 2.36
-1 | 0.076 | 0.00644 | -0.026 | 11.876
-0.5 | 0.138 | 0.00647 | -0.028 | 21.335
0 | 0.2 | 0.00564 | -0.029 | 35.418
0.5 | 0.261 | 0.00554 | -0.03 | 47.114
1 | 0.322 | 0.00509 | -0.031 | 63.226
1.5 | 0.383 | 0.00525 | -0.032 | 72.956
2 | 0.444 | 0.00512 | -0.033 | 86.728
2.5 | 0.504 | 0.0053 | -0.034 | 95.082
3 | 0.565 | 0.00554 | -0.035 | 101.916
3.5 | 0.624 | 0.00543 | -0.036 | 115.074
4 | 0.682 | 0.00699 | -0.037 | 97.658
4.5 | 0.74 | 0.0073 | -0.038 | 101.431
5 | 0.797 | 0.00757 | -0.039 | 105.407
5.5 | 0.853 | 0.00784 | -0.041 | 108.719
6 | 0.907 | 0.00813 | -0.042 | 111.59
6.5 | 0.959 | 0.00847 | -0.043 | 113.169
7 | 1.009 | 0.00879 | -0.044 | 114.741
7.5 | 1.056 | 0.00916 | -0.045 | 115.266
8 | 1.101 | 0.00958 | -0.046 | 115.004
8.5 | 1.143 | 0.01003 | -0.047 | 114.034
9 | 1.182 | 0.01046 | -0.048 | 112.989
9.5 | 1.217 | 0.01102 | -0.049 | 110.484
10 | 1.245 | 0.01153 | -0.05 | 107.986
10.5 | 1.267 | 0.01209 | -0.051 | 104.8
11 | 1.284 | 0.01263 | -0.052 | 101.727
11.5 | 1.296 | 0.01328 | -0.053 | 97.602
12 | 1.302 | 0.01396 | -0.054 | 93.329
12.5 | 1.303 | 0.01484 | -0.055 | 87.744
13 | 1.298 | 0.01572 | -0.055 | 82.532
13.5 | 1.283 | 0.01681 | -0.056 | 76.337
14 | 1.26 | 0.01802 | -0.057 | 69.966
14.5 | 1.232 | 0.01938 | -0.058 | 63.575
15 | 1.199 | 0.02099 | -0.059 | 57.115
15.5 | 1.162 | 0.02286 | -0.059 | 50.809
16 | 1.119 | 0.02563 | -0.06 | 43.666
16.5 | 1.077 | 0.02739 | -0.061 | 39.331
17 | 1.025 | 0.03281 | -0.061 | 31.254
17.5 | 0.92 | 0.06727 | -0.055 | 13.679

## 148. Re 20M Mach 0.10 (2)
BIGFOIL.COM POLAR EXPORT
NACA66-315 a=0.2
NACA66-315 a=0.2 |  |  |  | Cl Max: | 1.751 | at alpha= | 20 | deg
XFOIL ncrit=9 |  |  |  | L/D Max: | 119.926 | at alpha= | 7.5 | deg
Re: | 20000000 |  |  | Cd Min: | 0.04183 | at alpha= | 20 | deg
Mach: | 0.1 |  |  | Cl=0 at alpha= | -1.8293 | deg
|  |  |  | @ Cl=0.1, Cd= | 0.0047932
|  |  |  | @ Cl=0.4, Cd= | 0.0040995
|  |  |  | @ Cl=0.6, Cd= | 0.0058854
alpha (deg) | Cl | Cd | Cm | Cl/Cd
-20 | -1.6529 | 0.02375 | -0.0708 | -69.5958
-19.5 | -1.6315 | 0.022 | -0.0681 | -74.1591
-19 | -1.6075 | 0.02048 | -0.0654 | -78.4912
-18.5 | -1.582 | 0.01908 | -0.0625 | -82.914
-18 | -1.5571 | 0.01767 | -0.0594 | -88.1211
-17.5 | -1.5264 | 0.01663 | -0.0566 | -91.7859
-17 | -1.4985 | 0.01542 | -0.0534 | -97.179
-16.5 | -1.4648 | 0.01457 | -0.0507 | -100.5353
-16 | -1.4293 | 0.0138 | -0.0481 | -103.5725
-15.5 | -1.3925 | 0.01312 | -0.0456 | -106.1357
-15 | -1.3546 | 0.0125 | -0.0431 | -108.368
-14.5 | -1.316 | 0.01192 | -0.0406 | -110.4027
-14 | -1.2769 | 0.0114 | -0.0381 | -112.0088
-13 | -1.2011 | 0.01044 | -0.0321 | -115.0479
-12.5 | -1.1599 | 0.01002 | -0.0296 | -115.7585
-12 | -1.1148 | 0.00949 | -0.0279 | -117.471
-11.5 | -1.0665 | 0.00907 | -0.0269 | -117.5854
-11 | -1.0164 | 0.00872 | -0.0261 | -116.5596
-10.5 | -0.9652 | 0.0084 | -0.0255 | -114.9048
-10 | -0.9135 | 0.00808 | -0.025 | -113.0569
-9.5 | -0.8606 | 0.00781 | -0.0247 | -110.1921
-9 | -0.8074 | 0.00754 | -0.0245 | -107.0822
-8.5 | -0.7544 | 0.0072 | -0.0243 | -104.7778
-8 | -0.7008 | 0.0069 | -0.0242 | -101.5652
-7.5 | -0.6461 | 0.00664 | -0.0243 | -97.3042
-7 | -0.5907 | 0.00643 | -0.0245 | -91.8663
-6.5 | -0.5349 | 0.00625 | -0.0248 | -85.584
-5.5 | -0.4221 | 0.00586 | -0.0257 | -72.0307
-5 | -0.3657 | 0.00566 | -0.0261 | -64.6113
-4.5 | -0.3089 | 0.00549 | -0.0267 | -56.2659
-3 | -0.1358 | 0.00507 | -0.0289 | -26.785
-2.5 | -0.078 | 0.00495 | -0.0297 | -15.7576
-2 | -0.0198 | 0.00486 | -0.0305 | -4.0741
-1.5 | 0.0382 | 0.00478 | -0.0313 | 7.9916
-1 | 0.0955 | 0.00479 | -0.0321 | 19.9374
-0.5 | 0.1518 | 0.00483 | -0.0327 | 31.4286
0 | 0.2072 | 0.00474 | -0.0331 | 43.7131
0.5 | 0.2615 | 0.00464 | -0.0334 | 56.3578
1 | 0.3152 | 0.00439 | -0.0337 | 71.7995
1.5 | 0.3632 | 0.00372 | -0.0331 | 97.6344
2 | 0.4146 | 0.00425 | -0.0329 | 97.5529
2.5 | 0.4678 | 0.00465 | -0.0329 | 100.6022
3 | 0.519 | 0.00511 | -0.0326 | 101.5656
3.5 | 0.568 | 0.00567 | -0.0319 | 100.1764
4 | 0.62 | 0.00602 | -0.0317 | 102.99
4.5 | 0.6698 | 0.00646 | -0.031 | 103.6842
5 | 0.7219 | 0.00675 | -0.0308 | 106.9481
5.5 | 0.774 | 0.00699 | -0.0306 | 110.7296
6 | 0.8256 | 0.00723 | -0.0303 | 114.1909
6.5 | 0.8753 | 0.00751 | -0.0297 | 116.5513
7 | 0.9242 | 0.00778 | -0.0289 | 118.7918
7.5 | 0.9702 | 0.00809 | -0.0275 | 119.9258
8 | 1.0041 | 0.00839 | -0.0236 | 119.6782
8.5 | 1.0418 | 0.00877 | -0.0207 | 118.7913
9 | 1.0809 | 0.00918 | -0.0182 | 117.7451
9.5 | 1.1188 | 0.00967 | -0.0157 | 115.698
10 | 1.1568 | 0.0102 | -0.0133 | 113.4118
10.5 | 1.1953 | 0.01072 | -0.0111 | 111.5019
11 | 1.2335 | 0.0113 | -0.0089 | 109.1593
11.5 | 1.2704 | 0.01194 | -0.0067 | 106.3987
12 | 1.3035 | 0.01279 | -0.0039 | 101.9156
12.5 | 1.3391 | 0.01354 | -0.0017 | 98.8996
13 | 1.3748 | 0.01433 | 0.0003 | 95.9386
13.5 | 1.4082 | 0.01523 | 0.0026 | 92.4622
14 | 1.4406 | 0.01621 | 0.0049 | 88.8711
14.5 | 1.47 | 0.01738 | 0.0074 | 84.58
15 | 1.4993 | 0.01859 | 0.0098 | 80.6509
15.5 | 1.5269 | 0.01992 | 0.0122 | 76.6516
16 | 1.553 | 0.02134 | 0.0147 | 72.7741
16.5 | 1.5751 | 0.02275 | 0.0179 | 69.2352
17 | 1.6465 | 0.02499 | 0.0098 | 65.8864
17.5 | 1.656 | 0.02709 | 0.0143 | 61.1296
18 | 1.6922 | 0.02961 | 0.0129 | 57.1496
18.5 | 1.7151 | 0.03219 | 0.0138 | 53.2805
19 | 1.7311 | 0.03502 | 0.0156 | 49.4318
19.5 | 1.7398 | 0.03842 | 0.0176 | 45.2837
20 | 1.751 | 0.04183 | 0.0191 | 41.8599

## 149. Re 20M Mach 0.25 (1)
BIGFOIL.COM POLAR EXPORT
NACA66-315 a=0.2
NACA66-315 a=0.2 |  |  |  | Cl Max: | 1.252 | at alpha= | 11 | deg
JavaFoil+Calcfoil stall+Eppler ext transition |  |  |  | L/D Max: | 123.429 | at alpha= | 3.5 | deg
Re: | 20000000 |  |  | Cd Min: | 0.00504 | at alpha= | 1.5 | deg
Mach: | 0.25 |  |  | Cl=0 at alpha= | -1.627 | deg
|  |  |  | @ Cl=0.1, Cd= | 0.0065267
|  |  |  | @ Cl=0.4, Cd= | 0.00506
|  |  |  | @ Cl=0.6, Cd= | 0.0052833
alpha (deg) | Cl | Cd | Cm | Cl/Cd
-16 | -0.414 | 0.12897 | 0.002 | -3.21
-15.5 | -0.474 | 0.12149 | 0.002 | -3.901
-15 | -0.53 | 0.10772 | 0.001 | -4.917
-14.5 | -0.58 | 0.10203 | 0.001 | -5.684
-14 | -0.625 | 0.09428 | 0 | -6.635
-13.5 | -0.652 | 0.08766 | 0 | -7.441
-13 | -0.674 | 0.08171 | -0.001 | -8.248
-12.5 | -0.69 | 0.07638 | -0.001 | -9.033
-12 | -0.702 | 0.07064 | -0.002 | -9.935
-11.5 | -0.719 | 0.0576 | -0.003 | -12.491
-11 | -0.85 | 0.01111 | -0.005 | -76.5
-10.5 | -0.848 | 0.00996 | -0.006 | -85.166
-10 | -0.835 | 0.00935 | -0.007 | -89.386
-9.5 | -0.815 | 0.0089 | -0.009 | -91.644
-9 | -0.789 | 0.00736 | -0.01 | -107.284
-8.5 | -0.757 | 0.00754 | -0.011 | -100.413
-8 | -0.72 | 0.00799 | -0.012 | -90.131
-7.5 | -0.677 | 0.0077 | -0.013 | -87.97
-7 | -0.631 | 0.00737 | -0.014 | -85.627
-6.5 | -0.58 | 0.00714 | -0.015 | -81.287
-6 | -0.526 | 0.00685 | -0.016 | -76.801
-5.5 | -0.471 | 0.00694 | -0.017 | -67.814
-5 | -0.413 | 0.00684 | -0.018 | -60.422
-4.5 | -0.354 | 0.00667 | -0.019 | -53.131
-4 | -0.294 | 0.00666 | -0.02 | -44.2
-3.5 | -0.233 | 0.00655 | -0.022 | -35.673
-3 | -0.172 | 0.00657 | -0.023 | -26.165
-2.5 | -0.11 | 0.00647 | -0.024 | -16.963
-2 | -0.047 | 0.00645 | -0.025 | -7.334
-1.5 | 0.016 | 0.00649 | -0.026 | 2.391
-1 | 0.079 | 0.00651 | -0.027 | 12.062
-0.5 | 0.142 | 0.00656 | -0.028 | 21.629
0 | 0.205 | 0.0057 | -0.029 | 36.002
0.5 | 0.268 | 0.00557 | -0.031 | 48.208
1 | 0.331 | 0.00516 | -0.032 | 64.121
1.5 | 0.393 | 0.00504 | -0.033 | 78.103
2 | 0.456 | 0.00522 | -0.034 | 87.214
2.5 | 0.518 | 0.00509 | -0.035 | 101.704
3 | 0.58 | 0.00533 | -0.036 | 108.802
3.5 | 0.64 | 0.00519 | -0.037 | 123.429
4 | 0.7 | 0.0072 | -0.038 | 97.233
4.5 | 0.759 | 0.00752 | -0.039 | 100.887
5 | 0.817 | 0.0078 | -0.04 | 104.733
5.5 | 0.873 | 0.00813 | -0.042 | 107.443
6 | 0.928 | 0.00844 | -0.043 | 109.914
6.5 | 0.98 | 0.00877 | -0.044 | 111.666
7 | 1.029 | 0.00917 | -0.045 | 112.248
7.5 | 1.076 | 0.00958 | -0.046 | 112.311
8 | 1.118 | 0.01005 | -0.047 | 111.234
8.5 | 1.157 | 0.01056 | -0.048 | 109.544
9 | 1.192 | 0.01113 | -0.049 | 107.037
9.5 | 1.221 | 0.01163 | -0.05 | 104.942
10 | 1.239 | 0.01232 | -0.051 | 100.578
10.5 | 1.25 | 0.01305 | -0.052 | 95.8
11 | 1.252 | 0.01366 | -0.053 | 91.672
11.5 | 1.245 | 0.0146 | -0.054 | 85.281
12 | 1.23 | 0.01538 | -0.055 | 79.988
12.5 | 1.204 | 0.01672 | -0.056 | 72
13 | 1.168 | 0.01852 | -0.057 | 63.04
13.5 | 1.119 | 0.01984 | -0.057 | 56.397
14 | 1.052 | 0.02249 | -0.058 | 46.784
14.5 | 0.975 | 0.02605 | -0.058 | 37.417
15 | 0.783 | 0.0901 | -0.042 | 8.692
15.5 | 0.698 | 0.10863 | -0.036 | 6.427
16 | 0.619 | 0.12294 | -0.032 | 5.034

## 150. Re 20M Mach 0.25 (2)
BIGFOIL.COM POLAR EXPORT
NACA66-315 a=0.2
NACA66-315 a=0.2 |  |  |  | Cl Max: | 1.6983 | at alpha= | 19.5 | deg
XFOIL ncrit=9 |  |  |  | L/D Max: | 115.112 | at alpha= | 7 | deg
Re: | 20000000 |  |  | Cd Min: | 0.05915 | at alpha= | 20 | deg
Mach: | 0.25 |  |  | Cl=0 at alpha= | -1.8452 | deg
|  |  |  | @ Cl=0.1, Cd= | 0.0048043
|  |  |  | @ Cl=0.4, Cd= | 0.0039339
|  |  |  | @ Cl=0.6, Cd= | 0.0058854
alpha (deg) | Cl | Cd | Cm | Cl/Cd
-19.5 | -1.502 | 0.04155 | -0.1019 | -36.1492
-19 | -1.523 | 0.03533 | -0.1003 | -43.1078
-18.5 | -1.56 | 0.0289 | -0.0963 | -53.9792
-18 | -1.5546 | 0.02557 | -0.0921 | -60.7978
-17.5 | -1.5387 | 0.02302 | -0.0876 | -66.8419
-17 | -1.5166 | 0.0209 | -0.0831 | -72.5646
-16.5 | -1.4947 | 0.01888 | -0.0782 | -79.1684
-16 | -1.4644 | 0.01733 | -0.0736 | -84.5009
-15.5 | -1.4302 | 0.01604 | -0.0693 | -89.1646
-15 | -1.3923 | 0.01496 | -0.0652 | -93.0682
-14.5 | -1.3532 | 0.01395 | -0.0612 | -97.0036
-14 | -1.3116 | 0.01313 | -0.0574 | -99.8934
-13.5 | -1.2689 | 0.01236 | -0.0538 | -102.6618
-13 | -1.2254 | 0.01167 | -0.0502 | -105.0043
-12.5 | -1.1812 | 0.01109 | -0.0467 | -106.5104
-12 | -1.1404 | 0.01041 | -0.0426 | -109.5485
-11.5 | -1.1002 | 0.00987 | -0.0383 | -111.4691
-11 | -1.0503 | 0.00936 | -0.0359 | -112.2115
-10.5 | -0.9982 | 0.00891 | -0.034 | -112.0314
-10 | -0.9446 | 0.00852 | -0.0325 | -110.8685
-9.5 | -0.8896 | 0.00818 | -0.0313 | -108.7531
-9 | -0.834 | 0.00785 | -0.0303 | -106.242
-8.5 | -0.7781 | 0.00752 | -0.0295 | -103.4707
-8 | -0.7225 | 0.00716 | -0.0287 | -100.9078
-7.5 | -0.6661 | 0.00685 | -0.0281 | -97.2409
-7 | -0.609 | 0.00659 | -0.0278 | -92.4127
-6.5 | -0.551 | 0.00637 | -0.0277 | -86.4992
-6 | -0.4926 | 0.00615 | -0.0278 | -80.0976
-5 | -0.3753 | 0.00575 | -0.0282 | -65.2696
-4.5 | -0.3167 | 0.00556 | -0.0285 | -56.9604
-4 | -0.2573 | 0.00539 | -0.0291 | -47.7365
-3.5 | -0.1975 | 0.00524 | -0.0297 | -37.6908
-3 | -0.1378 | 0.00511 | -0.0304 | -26.9667
-2.5 | -0.0782 | 0.00498 | -0.0311 | -15.7028
-2 | -0.0181 | 0.00487 | -0.0319 | -3.7166
0 | 0.2157 | 0.00474 | -0.0344 | 45.5063
0.5 | 0.2715 | 0.00461 | -0.0347 | 58.8937
1 | 0.3254 | 0.0043 | -0.0347 | 75.6744
1.5 | 0.3757 | 0.00369 | -0.0342 | 101.8157
2 | 0.4285 | 0.00422 | -0.0339 | 101.5403
2.5 | 0.4818 | 0.00469 | -0.0336 | 102.7292
3 | 0.5345 | 0.00513 | -0.0332 | 104.191
3.5 | 0.5824 | 0.00575 | -0.0319 | 101.287
4 | 0.6344 | 0.00615 | -0.0312 | 103.1545
4.5 | 0.6839 | 0.00661 | -0.03 | 103.4644
5 | 0.7367 | 0.0069 | -0.0295 | 106.7681
5.5 | 0.7887 | 0.00717 | -0.0287 | 110
6 | 0.8399 | 0.00743 | -0.0278 | 113.0417
6.5 | 0.8861 | 0.00772 | -0.0258 | 114.7798
7 | 0.9232 | 0.00802 | -0.0219 | 115.1122
7.5 | 0.962 | 0.00845 | -0.0186 | 113.8462
8 | 1.0031 | 0.00888 | -0.0158 | 112.9617
8.5 | 1.0451 | 0.00934 | -0.0133 | 111.8951
9 | 1.0854 | 0.0099 | -0.0105 | 109.6364
9.5 | 1.1253 | 0.01049 | -0.0078 | 107.2736
10 | 1.166 | 0.01112 | -0.0052 | 104.8561
10.5 | 1.2064 | 0.01177 | -0.0027 | 102.4979
11 | 1.2456 | 0.01251 | -0.0001 | 99.5683
11.5 | 1.2819 | 0.01339 | 0.0029 | 95.7356
12 | 1.3166 | 0.01442 | 0.006 | 91.3037
12.5 | 1.3537 | 0.01535 | 0.0087 | 88.1889
13 | 1.3883 | 0.01646 | 0.0116 | 84.3439
13.5 | 1.423 | 0.0176 | 0.0144 | 80.8523
14 | 1.453 | 0.01904 | 0.0176 | 76.313
14.5 | 1.4834 | 0.02055 | 0.0206 | 72.1849
15 | 1.5132 | 0.02216 | 0.0235 | 68.2852
15.5 | 1.5332 | 0.0244 | 0.0271 | 62.8361
16 | 1.5534 | 0.02668 | 0.0305 | 58.2234
16.5 | 1.5964 | 0.02873 | 0.0301 | 55.5656
17 | 1.6573 | 0.03286 | 0.0231 | 50.4352
18.5 | 1.6938 | 0.04369 | 0.0309 | 38.7686
19 | 1.6978 | 0.04837 | 0.0328 | 35.1003
19.5 | 1.6983 | 0.05351 | 0.0343 | 31.738
20 | 1.6926 | 0.05915 | 0.0358 | 28.6154

## 151. Re 20M Mach 0.50 (1)
BIGFOIL.COM POLAR EXPORT
NACA66-315 a=0.2
NACA66-315 a=0.2 |  |  |  | Cl Max: | 1.191 | at alpha= | 20 | deg
JavaFoil+Calcfoil stall+Eppler ext transition |  |  |  | L/D Max: | 105.244 | at alpha= | 3.5 | deg
Re: | 20000000 |  |  | Cd Min: | 0.00449 | at alpha= | 0.5 | deg
Mach: | 0.5 |  |  | Cl=0 at alpha= | -1.6214 | deg
|  |  |  | @ Cl=0.1, Cd= | 0.0069777
|  |  |  | @ Cl=0.4, Cd= | 0.0054743
|  |  |  | @ Cl=0.6, Cd= | 0.006175
alpha (deg) | Cl | Cd | Cm | Cl/Cd
-20 | -1.018 | 0.17883 | 0.007 | -5.692
-19.5 | -0.99 | 0.17631 | 0.007 | -5.613
-19 | -0.965 | 0.16048 | 0.006 | -6.011
-18.5 | -0.936 | 0.15545 | 0.006 | -6.024
-18 | -0.908 | 0.14995 | 0.005 | -6.058
-17.5 | -0.881 | 0.14693 | 0.004 | -5.994
-17 | -0.854 | 0.13496 | 0.004 | -6.326
-16.5 | -0.826 | 0.13205 | 0.003 | -6.256
-16 | -0.799 | 0.12377 | 0.003 | -6.457
-15.5 | -0.771 | 0.11573 | 0.002 | -6.662
-15 | -0.745 | 0.10635 | 0.001 | -7.001
-14.5 | -0.722 | 0.09227 | 0.001 | -7.823
-14 | -0.694 | 0.08756 | 0 | -7.924
-13.5 | -0.66 | 0.09379 | 0 | -7.042
-13 | -0.634 | 0.08651 | -0.001 | -7.328
-12.5 | -0.61 | 0.076 | -0.002 | -8.029
-12 | -0.589 | 0.0659 | -0.003 | -8.932
-11.5 | -0.658 | 0.01466 | -0.005 | -44.933
-11 | -0.633 | 0.01236 | -0.006 | -51.261
-10.5 | -0.602 | 0.01136 | -0.007 | -53.013
-10 | -0.57 | 0.01061 | -0.008 | -53.738
-9.5 | -0.438 | 0.0622 | -0.005 | -7.046
-9 | -0.412 | 0.0547 | -0.006 | -7.526
-8.5 | -0.387 | 0.04843 | -0.007 | -7.989
-8 | -0.436 | 0.00929 | -0.013 | -46.923
-7.5 | -0.329 | 0.04549 | -0.008 | -7.228
-7 | -0.58 | 0.00845 | -0.015 | -68.724
-6.5 | -0.584 | 0.00795 | -0.017 | -73.457
-6 | -0.55 | 0.00758 | -0.018 | -72.484
-5.5 | -0.503 | 0.00674 | -0.019 | -74.609
-5 | -0.448 | 0.00677 | -0.02 | -66.205
-4.5 | -0.389 | 0.00743 | -0.022 | -52.261
-4 | -0.325 | 0.00722 | -0.023 | -44.97
-3.5 | -0.259 | 0.00701 | -0.024 | -36.932
-3 | -0.191 | 0.007 | -0.025 | -27.298
-2.5 | -0.122 | 0.00693 | -0.027 | -17.663
-2 | -0.053 | 0.0069 | -0.028 | -7.648
-1.5 | 0.017 | 0.00686 | -0.029 | 2.526
-1 | 0.088 | 0.00702 | -0.03 | 12.498
-0.5 | 0.159 | 0.00677 | -0.032 | 23.448
0 | 0.229 | 0.00541 | -0.033 | 42.275
0.5 | 0.299 | 0.00449 | -0.034 | 66.495
1 | 0.367 | 0.00538 | -0.035 | 68.26
1.5 | 0.437 | 0.00558 | -0.036 | 78.275
2 | 0.506 | 0.00581 | -0.038 | 87.021
2.5 | 0.575 | 0.00605 | -0.039 | 94.958
3 | 0.643 | 0.00639 | -0.04 | 100.718
3.5 | 0.71 | 0.00675 | -0.041 | 105.244
4 | 0.775 | 0.00818 | -0.043 | 94.758
4.5 | 0.839 | 0.0086 | -0.044 | 97.488
5 | 0.901 | 0.00903 | -0.045 | 99.738
5.5 | 0.958 | 0.00949 | -0.046 | 101.002
6 | 1.011 | 0.01 | -0.047 | 101.068
6.5 | 1.056 | 0.01057 | -0.048 | 99.908
7 | 1.09 | 0.0113 | -0.05 | 96.472
7.5 | 1.107 | 0.01212 | -0.051 | 91.36
8 | 1.093 | 0.01304 | -0.052 | 83.818
8.5 | 0.994 | 0.01431 | -0.053 | 69.49
9 | 0.71 | 0.01566 | -0.054 | 45.308
9.5 | 0.614 | 0.06221 | -0.027 | 9.875
10 | 0.774 | 0.01656 | -0.056 | 46.752
10.5 | 0.805 | 0.01811 | -0.057 | 44.427
11 | 0.833 | 0.02037 | -0.058 | 40.88
11.5 | 0.726 | 0.07757 | -0.033 | 9.354
12 | 0.898 | 0.0208 | -0.061 | 43.158
12.5 | 0.926 | 0.02301 | -0.062 | 40.264
13 | 0.954 | 0.0257 | -0.062 | 37.099
13.5 | 0.972 | 0.03144 | -0.062 | 30.93
14 | 0.939 | 0.05617 | -0.057 | 16.708
14.5 | 0.898 | 0.09915 | -0.043 | 9.062
15 | 0.919 | 0.11533 | -0.041 | 7.971
15.5 | 0.947 | 0.12161 | -0.043 | 7.789
16 | 0.971 | 0.13508 | -0.042 | 7.185
16.5 | 1 | 0.13879 | -0.044 | 7.207
17 | 1.029 | 0.14449 | -0.046 | 7.12
17.5 | 1.052 | 0.1573 | -0.045 | 6.69
18 | 1.081 | 0.16225 | -0.047 | 6.66
18.5 | 1.11 | 0.16575 | -0.049 | 6.697
19 | 1.139 | 0.17093 | -0.051 | 6.664
19.5 | 1.162 | 0.19297 | -0.05 | 6.022
20 | 1.191 | 0.19717 | -0.052 | 6.039

## 152. Re 20M Mach 0.50 (2)
BIGFOIL.COM POLAR EXPORT
NACA66-315 a=0.2
NACA66-315 a=0.2 |  |  |  | Cl Max: | 1.2314 | at alpha= | 11 | deg
XFOIL ncrit=9 |  |  |  | L/D Max: | 120.147 | at alpha= | 2 | deg
Re: | 20000000 |  |  | Cd Min: | 0.12724 | at alpha= | 16 | deg
Mach: | 0.5 |  |  | Cl=0 at alpha= | -1.9456 | deg
|  |  |  | @ Cl=0.1, Cd= | 0.0048375
|  |  |  | @ Cl=0.4, Cd= | 0.0035765
|  |  |  | @ Cl=0.6, Cd= | 0.0053969
alpha (deg) | Cl | Cd | Cm | Cl/Cd
-13 | -0.4622 | 0.1036 | -0.0689 | -4.4614
-12.5 | -0.4708 | 0.09264 | -0.0759 | -5.082
-12 | -0.4921 | 0.08011 | -0.0843 | -6.1428
-11.5 | -0.5019 | 0.06866 | -0.0927 | -7.3099
-11 | -0.5131 | 0.05711 | -0.1021 | -8.9844
-10.5 | -0.546 | 0.04794 | -0.1054 | -11.3892
-10 | -0.5795 | 0.04084 | -0.1038 | -14.1895
-9.5 | -0.6214 | 0.03438 | -0.098 | -18.0745
-9 | -0.6564 | 0.02909 | -0.0889 | -22.5645
-8.5 | -0.6909 | 0.02449 | -0.0761 | -28.2115
-8 | -0.7123 | 0.01782 | -0.0653 | -39.9719
-7.5 | -0.7049 | 0.01019 | -0.058 | -69.1757
-7 | -0.6601 | 0.00816 | -0.0519 | -80.8946
-6.5 | -0.6048 | 0.00733 | -0.0471 | -82.5102
-6 | -0.5427 | 0.00683 | -0.0438 | -79.4583
-5.5 | -0.4773 | 0.00648 | -0.0416 | -73.6574
-5 | -0.411 | 0.0062 | -0.0401 | -66.2903
-4.5 | -0.3448 | 0.00594 | -0.0389 | -58.0471
-4 | -0.2782 | 0.00567 | -0.0382 | -49.0653
-3.5 | -0.2107 | 0.00546 | -0.038 | -38.5897
-2.5 | -0.0752 | 0.00515 | -0.0384 | -14.6019
-2 | -0.0074 | 0.00499 | -0.0388 | -1.483
-1.5 | 0.0606 | 0.00489 | -0.0395 | 12.3926
-1 | 0.1281 | 0.0048 | -0.0402 | 26.6875
0 | 0.2559 | 0.00481 | -0.0406 | 53.2017
1 | 0.365 | 0.00347 | -0.0383 | 105.1873
1.5 | 0.4307 | 0.00367 | -0.0388 | 117.3569
2 | 0.4914 | 0.00409 | -0.0384 | 120.1467
2.5 | 0.5422 | 0.00481 | -0.036 | 112.7235
3 | 0.5961 | 0.0053 | -0.034 | 112.4717
3.5 | 0.6303 | 0.00615 | -0.0283 | 102.4878
4 | 0.654 | 0.00674 | -0.0201 | 97.0326
4.5 | 0.6837 | 0.00755 | -0.0136 | 90.5563
5 | 0.7298 | 0.00813 | -0.0101 | 89.7663
5.5 | 0.7791 | 0.00868 | -0.0071 | 89.7581
6 | 0.8288 | 0.00929 | -0.0041 | 89.2142
6.5 | 0.8779 | 0.00995 | -0.0009 | 88.2312
7 | 0.9277 | 0.01065 | 0.0023 | 87.108
7.5 | 0.9751 | 0.01149 | 0.006 | 84.8651
8 | 1.0246 | 0.01234 | 0.0095 | 83.0308
8.5 | 1.0729 | 0.01327 | 0.0134 | 80.8515
9 | 1.1178 | 0.01441 | 0.0178 | 77.5711
9.5 | 1.1612 | 0.01572 | 0.0225 | 73.8677
10 | 1.2023 | 0.01723 | 0.0276 | 69.7795
11 | 1.2314 | 0.02314 | 0.0419 | 53.2152
11.5 | 1.2096 | 0.02843 | 0.0499 | 42.5466
12 | 1.1805 | 0.03485 | 0.0564 | 33.8737
12.5 | 1.1448 | 0.04283 | 0.0603 | 26.7289
13 | 1.1093 | 0.05204 | 0.0611 | 21.3163
13.5 | 1.0761 | 0.06249 | 0.0589 | 17.2204
14 | 1.0434 | 0.07415 | 0.054 | 14.0715
14.5 | 1.0153 | 0.08665 | 0.047 | 11.7173
15 | 0.9897 | 0.09984 | 0.0388 | 9.9129
15.5 | 0.9635 | 0.11407 | 0.0292 | 8.4466
16 | 0.948 | 0.12724 | 0.0205 | 7.4505