## index
index | Re | Mach | Datasource
1 | 50000 | 0 | JavaFoil+Calcfoil stall+Eppler ext transition
2 | 50000 | 0 | XFOIL ncrit=9
3 | 50000 | 0.1 | JavaFoil+Calcfoil stall+Eppler ext transition
4 | 50000 | 0.1 | XFOIL ncrit=9
5 | 50000 | 0.25 | JavaFoil+Calcfoil stall+Eppler ext transition
6 | 50000 | 0.25 | XFOIL ncrit=9
7 | 50000 | 0.5 | JavaFoil+Calcfoil stall+Eppler ext transition
8 | 50000 | 0.5 | XFOIL ncrit=9
9 | 100000 | 0 | JavaFoil+Calcfoil stall+Eppler ext transition
10 | 100000 | 0 | XFOIL ncrit=9
11 | 100000 | 0.1 | JavaFoil+Calcfoil stall+Eppler ext transition
12 | 100000 | 0.1 | XFOIL ncrit=9
13 | 100000 | 0.25 | JavaFoil+Calcfoil stall+Eppler ext transition
14 | 100000 | 0.25 | XFOIL ncrit=9
15 | 100000 | 0.5 | JavaFoil+Calcfoil stall+Eppler ext transition
16 | 100000 | 0.5 | XFOIL ncrit=9
17 | 250000 | 0 | JavaFoil+Calcfoil stall+Eppler ext transition
18 | 250000 | 0 | XFOIL ncrit=9
19 | 250000 | 0.1 | JavaFoil+Calcfoil stall+Eppler ext transition
20 | 250000 | 0.1 | XFOIL ncrit=9
21 | 250000 | 0.25 | JavaFoil+Calcfoil stall+Eppler ext transition
22 | 250000 | 0.25 | XFOIL ncrit=9
23 | 250000 | 0.5 | JavaFoil+Calcfoil stall+Eppler ext transition
24 | 250000 | 0.5 | XFOIL ncrit=9
25 | 500000 | 0 | JavaFoil+Calcfoil stall+Eppler ext transition
26 | 500000 | 0 | XFOIL ncrit=9
27 | 500000 | 0.1 | JavaFoil+Calcfoil stall+Eppler ext transition
28 | 500000 | 0.1 | XFOIL ncrit=9
29 | 500000 | 0.25 | JavaFoil+Calcfoil stall+Eppler ext transition
30 | 500000 | 0.25 | XFOIL ncrit=9
31 | 500000 | 0.5 | JavaFoil+Calcfoil stall+Eppler ext transition
32 | 500000 | 0.5 | XFOIL ncrit=9
33 | 750000 | 0 | JavaFoil+Calcfoil stall+Eppler ext transition
34 | 750000 | 0 | XFOIL ncrit=9
35 | 750000 | 0.1 | JavaFoil+Calcfoil stall+Eppler ext transition
36 | 750000 | 0.1 | XFOIL ncrit=9
37 | 750000 | 0.25 | JavaFoil+Calcfoil stall+Eppler ext transition
38 | 750000 | 0.25 | XFOIL ncrit=9
39 | 750000 | 0.5 | JavaFoil+Calcfoil stall+Eppler ext transition
40 | 750000 | 0.5 | XFOIL ncrit=9
41 | 1000000 | 0 | JavaFoil+Calcfoil stall+Eppler ext transition
42 | 1000000 | 0 | XFOIL ncrit=9
43 | 1000000 | 0.1 | JavaFoil+Calcfoil stall+Eppler ext transition
44 | 1000000 | 0.1 | XFOIL ncrit=9
45 | 1000000 | 0.25 | JavaFoil+Calcfoil stall+Eppler ext transition
46 | 1000000 | 0.25 | XFOIL ncrit=9
47 | 1000000 | 0.5 | JavaFoil+Calcfoil stall+Eppler ext transition
48 | 1000000 | 0.5 | XFOIL ncrit=9
49 | 2000000 | 0 | JavaFoil+Calcfoil stall+Eppler ext transition
50 | 2000000 | 0 | XFOIL ncrit=9
51 | 2000000 | 0.1 | JavaFoil+Calcfoil stall+Eppler ext transition
52 | 2000000 | 0.1 | XFOIL ncrit=9
53 | 2000000 | 0.25 | JavaFoil+Calcfoil stall+Eppler ext transition
54 | 2000000 | 0.25 | XFOIL ncrit=9
55 | 2000000 | 0.5 | JavaFoil+Calcfoil stall+Eppler ext transition
56 | 2000000 | 0.5 | XFOIL ncrit=9
57 | 3000000 | 0 | JavaFoil+Calcfoil stall+Eppler ext transition
58 | 3000000 | 0 | XFOIL ncrit=9
59 | 3000000 | 0.1 | JavaFoil+Calcfoil stall+Eppler ext transition
60 | 3000000 | 0.1 | XFOIL ncrit=9
61 | 3000000 | 0.25 | JavaFoil+Calcfoil stall+Eppler ext transition
62 | 3000000 | 0.25 | XFOIL ncrit=9
63 | 3000000 | 0.5 | JavaFoil+Calcfoil stall+Eppler ext transition
64 | 3000000 | 0.5 | XFOIL ncrit=9
65 | 4000000 | 0 | JavaFoil+Calcfoil stall+Eppler ext transition
66 | 4000000 | 0 | XFOIL ncrit=9
67 | 4000000 | 0.1 | JavaFoil+Calcfoil stall+Eppler ext transition
68 | 4000000 | 0.1 | XFOIL ncrit=9
69 | 4000000 | 0.25 | JavaFoil+Calcfoil stall+Eppler ext transition
70 | 4000000 | 0.25 | XFOIL ncrit=9
71 | 4000000 | 0.5 | JavaFoil+Calcfoil stall+Eppler ext transition
72 | 4000000 | 0.5 | XFOIL ncrit=9
73 | 5000000 | 0 | JavaFoil+Calcfoil stall+Eppler ext transition
74 | 5000000 | 0 | XFOIL ncrit=9
75 | 5000000 | 0.1 | JavaFoil+Calcfoil stall+Eppler ext transition
76 | 5000000 | 0.1 | XFOIL ncrit=9
77 | 5000000 | 0.25 | JavaFoil+Calcfoil stall+Eppler ext transition
78 | 5000000 | 0.25 | XFOIL ncrit=9
79 | 5000000 | 0.5 | JavaFoil+Calcfoil stall+Eppler ext transition
80 | 5000000 | 0.5 | XFOIL ncrit=9
81 | 6000000 | 0 | JavaFoil+Calcfoil stall+Eppler ext transition
82 | 6000000 | 0 | XFOIL ncrit=9
83 | 6000000 | 0.1 | JavaFoil+Calcfoil stall+Eppler ext transition
84 | 6000000 | 0.1 | XFOIL ncrit=9
85 | 6000000 | 0.25 | JavaFoil+Calcfoil stall+Eppler ext transition
86 | 6000000 | 0.25 | XFOIL ncrit=9
87 | 6000000 | 0.5 | JavaFoil+Calcfoil stall+Eppler ext transition
88 | 6000000 | 0.5 | XFOIL ncrit=9
89 | 7000000 | 0 | JavaFoil+Calcfoil stall+Eppler ext transition
90 | 7000000 | 0 | XFOIL ncrit=9
91 | 7000000 | 0.1 | JavaFoil+Calcfoil stall+Eppler ext transition
92 | 7000000 | 0.1 | XFOIL ncrit=9
93 | 7000000 | 0.25 | JavaFoil+Calcfoil stall+Eppler ext transition
94 | 7000000 | 0.25 | XFOIL ncrit=9
95 | 7000000 | 0.5 | JavaFoil+Calcfoil stall+Eppler ext transition
96 | 7000000 | 0.5 | XFOIL ncrit=9
97 | 8000000 | 0 | JavaFoil+Calcfoil stall+Eppler ext transition
98 | 8000000 | 0 | XFOIL ncrit=9
99 | 8000000 | 0.1 | JavaFoil+Calcfoil stall+Eppler ext transition
100 | 8000000 | 0.1 | XFOIL ncrit=9
101 | 8000000 | 0.25 | JavaFoil+Calcfoil stall+Eppler ext transition
102 | 8000000 | 0.25 | XFOIL ncrit=9
103 | 8000000 | 0.5 | JavaFoil+Calcfoil stall+Eppler ext transition
104 | 8000000 | 0.5 | XFOIL ncrit=9
105 | 10000000 | 0 | JavaFoil+Calcfoil stall+Eppler ext transition
106 | 10000000 | 0 | XFOIL ncrit=9
107 | 10000000 | 0.1 | JavaFoil+Calcfoil stall+Eppler ext transition
108 | 10000000 | 0.1 | XFOIL ncrit=9
109 | 10000000 | 0.25 | JavaFoil+Calcfoil stall+Eppler ext transition
110 | 10000000 | 0.25 | XFOIL ncrit=9
111 | 10000000 | 0.5 | JavaFoil+Calcfoil stall+Eppler ext transition
112 | 10000000 | 0.5 | XFOIL ncrit=9
113 | 12000000 | 0 | JavaFoil+Calcfoil stall+Eppler ext transition
114 | 12000000 | 0 | XFOIL ncrit=9
115 | 12000000 | 0.1 | JavaFoil+Calcfoil stall+Eppler ext transition
116 | 12000000 | 0.1 | XFOIL ncrit=9
117 | 12000000 | 0.25 | JavaFoil+Calcfoil stall+Eppler ext transition
118 | 12000000 | 0.25 | XFOIL ncrit=9
119 | 12000000 | 0.5 | JavaFoil+Calcfoil stall+Eppler ext transition
120 | 12000000 | 0.5 | XFOIL ncrit=9
121 | 14000000 | 0 | JavaFoil+Calcfoil stall+Eppler ext transition
122 | 14000000 | 0 | XFOIL ncrit=9
123 | 14000000 | 0.1 | JavaFoil+Calcfoil stall+Eppler ext transition
124 | 14000000 | 0.1 | XFOIL ncrit=9
125 | 14000000 | 0.25 | JavaFoil+Calcfoil stall+Eppler ext transition
126 | 14000000 | 0.25 | XFOIL ncrit=9
127 | 14000000 | 0.5 | JavaFoil+Calcfoil stall+Eppler ext transition
128 | 14000000 | 0.5 | XFOIL ncrit=9
129 | 16000000 | 0 | JavaFoil+Calcfoil stall+Eppler ext transition
130 | 16000000 | 0 | XFOIL ncrit=9
131 | 16000000 | 0.1 | JavaFoil+Calcfoil stall+Eppler ext transition
132 | 16000000 | 0.1 | XFOIL ncrit=9
133 | 16000000 | 0.25 | JavaFoil+Calcfoil stall+Eppler ext transition
134 | 16000000 | 0.25 | XFOIL ncrit=9
135 | 16000000 | 0.5 | JavaFoil+Calcfoil stall+Eppler ext transition
136 | 16000000 | 0.5 | XFOIL ncrit=9
137 | 18000000 | 0 | JavaFoil+Calcfoil stall+Eppler ext transition
138 | 18000000 | 0 | XFOIL ncrit=9
139 | 18000000 | 0.1 | JavaFoil+Calcfoil stall+Eppler ext transition
140 | 18000000 | 0.1 | XFOIL ncrit=9
141 | 18000000 | 0.25 | JavaFoil+Calcfoil stall+Eppler ext transition
142 | 18000000 | 0.25 | XFOIL ncrit=9
143 | 18000000 | 0.5 | JavaFoil+Calcfoil stall+Eppler ext transition
144 | 18000000 | 0.5 | XFOIL ncrit=9
145 | 20000000 | 0 | JavaFoil+Calcfoil stall+Eppler ext transition
146 | 20000000 | 0 | XFOIL ncrit=9
147 | 20000000 | 0.1 | JavaFoil+Calcfoil stall+Eppler ext transition
148 | 20000000 | 0.1 | XFOIL ncrit=9
149 | 20000000 | 0.25 | JavaFoil+Calcfoil stall+Eppler ext transition
150 | 20000000 | 0.25 | XFOIL ncrit=9
151 | 20000000 | 0.5 | JavaFoil+Calcfoil stall+Eppler ext transition
152 | 20000000 | 0.5 | XFOIL ncrit=9

## 1. Re 50k Mach 0.00 (1)
BIGFOIL.COM POLAR EXPORT
NACA63-119
NACA63-119 |  |  |  | Cl Max: | 1.313 | at alpha= | 16.5 | deg
JavaFoil+Calcfoil stall+Eppler ext transition |  |  |  | L/D Max: | 29.512 | at alpha= | 8.5 | deg
Re: | 50000 |  |  | Cd Min: | 0.02167 | at alpha= | 0 | deg
Mach: | 0 |  |  | Cl=0 at alpha= | -0.88793 | deg
|  |  |  | @ Cl=0.1, Cd= | 0.021696
|  |  |  | @ Cl=0.4, Cd= | 0.023674
|  |  |  | @ Cl=0.6, Cd= | 0.026263
alpha (deg) | Cl | Cd | Cm | Cl/Cd
-20 | -1.197 | 0.24431 | 0.002 | -4.899
-19.5 | -1.205 | 0.22923 | 0.002 | -5.256
-19 | -1.211 | 0.21625 | 0.002 | -5.598
-18.5 | -1.214 | 0.20896 | 0.002 | -5.811
-18 | -1.215 | 0.1936 | 0.001 | -6.277
-17.5 | -1.214 | 0.18553 | 0.001 | -6.542
-17 | -1.21 | 0.17567 | 0.001 | -6.889
-16.5 | -1.203 | 0.1657 | 0 | -7.262
-16 | -1.194 | 0.15678 | 0 | -7.617
-15.5 | -1.182 | 0.14489 | 0 | -8.156
-15 | -1.167 | 0.13777 | 0 | -8.469
-14.5 | -1.149 | 0.13004 | -0.001 | -8.834
-14 | -1.128 | 0.12261 | -0.001 | -9.203
-13.5 | -1.105 | 0.11546 | -0.001 | -9.571
-13 | -1.079 | 0.10843 | -0.002 | -9.951
-12.5 | -1.05 | 0.10162 | -0.002 | -10.335
-12 | -1.019 | 0.09587 | -0.002 | -10.625
-11.5 | -0.985 | 0.08954 | -0.003 | -10.996
-11 | -0.949 | 0.08414 | -0.003 | -11.273
-10.5 | -0.911 | 0.07859 | -0.003 | -11.598
-10 | -0.988 | 0.04201 | -0.007 | -23.526
-9.5 | -0.952 | 0.03812 | -0.008 | -24.979
-9 | -0.907 | 0.03594 | -0.008 | -25.248
-8.5 | -0.86 | 0.03398 | -0.009 | -25.305
-8 | -0.81 | 0.0323 | -0.01 | -25.083
-7.5 | -0.739 | 0.03228 | -0.01 | -22.902
-7 | -0.686 | 0.03115 | -0.01 | -22.004
-6.5 | -0.632 | 0.03019 | -0.011 | -20.922
-6 | -0.578 | 0.02904 | -0.012 | -19.905
-5.5 | -0.524 | 0.02795 | -0.012 | -18.736
-5 | -0.469 | 0.02691 | -0.013 | -17.432
-4.5 | -0.414 | 0.02599 | -0.013 | -15.919
-4 | -0.358 | 0.02524 | -0.014 | -14.174
-3.5 | -0.301 | 0.02458 | -0.015 | -12.249
-3 | -0.244 | 0.02393 | -0.015 | -10.211
-2.5 | -0.187 | 0.0234 | -0.016 | -8.001
-2 | -0.13 | 0.02297 | -0.016 | -5.64
-1.5 | -0.072 | 0.02262 | -0.017 | -3.169
-1 | -0.013 | 0.0223 | -0.018 | -0.605
-0.5 | 0.045 | 0.02205 | -0.018 | 2.049
0 | 0.104 | 0.02167 | -0.019 | 4.82
0.5 | 0.163 | 0.0219 | -0.02 | 7.448
1 | 0.221 | 0.02222 | -0.02 | 9.965
1.5 | 0.279 | 0.0226 | -0.021 | 12.329
2 | 0.336 | 0.02305 | -0.021 | 14.578
2.5 | 0.393 | 0.0236 | -0.022 | 16.659
3 | 0.45 | 0.0242 | -0.022 | 18.582
3.5 | 0.506 | 0.02492 | -0.023 | 20.298
4 | 0.562 | 0.02569 | -0.024 | 21.865
4.5 | 0.617 | 0.02652 | -0.024 | 23.271
5 | 0.672 | 0.02751 | -0.025 | 24.415
5.5 | 0.725 | 0.02862 | -0.025 | 25.345
6 | 0.779 | 0.02972 | -0.026 | 26.207
6.5 | 0.832 | 0.031 | -0.027 | 26.827
7 | 0.883 | 0.03235 | -0.027 | 27.293
7.5 | 0.935 | 0.03327 | -0.028 | 28.1
8 | 0.989 | 0.03469 | -0.029 | 28.501
8.5 | 1.059 | 0.03588 | -0.031 | 29.512
9 | 1.105 | 0.03784 | -0.031 | 29.192
9.5 | 1.148 | 0.04007 | -0.031 | 28.656
10 | 1.189 | 0.04257 | -0.032 | 27.931
10.5 | 1.222 | 0.04604 | -0.032 | 26.534
11 | 1.106 | 0.08448 | -0.018 | 13.097
11.5 | 1.138 | 0.09009 | -0.018 | 12.631
12 | 1.167 | 0.09588 | -0.017 | 12.174
12.5 | 1.194 | 0.10223 | -0.017 | 11.684
13 | 1.219 | 0.10926 | -0.017 | 11.158
13.5 | 1.241 | 0.11606 | -0.017 | 10.694
14 | 1.261 | 0.12458 | -0.018 | 10.118
14.5 | 1.277 | 0.13092 | -0.017 | 9.754
15 | 1.291 | 0.14085 | -0.017 | 9.162
15.5 | 1.301 | 0.14902 | -0.017 | 8.734
16 | 1.31 | 0.15893 | -0.018 | 8.24
16.5 | 1.313 | 0.16537 | -0.018 | 7.942
17 | 1.313 | 0.17522 | -0.018 | 7.492
17.5 | 1.309 | 0.18628 | -0.018 | 7.027
18 | 1.303 | 0.19869 | -0.018 | 6.557
18.5 | 1.294 | 0.2075 | -0.018 | 6.235
19 | 1.282 | 0.21959 | -0.018 | 5.84
19.5 | 1.269 | 0.23497 | -0.018 | 5.4
20 | 1.253 | 0.24683 | -0.018 | 5.077

## 2. Re 50k Mach 0.00 (2)
BIGFOIL.COM POLAR EXPORT
NACA63-119
NACA63-119 |  |  |  | Cl Max: | 1.0367 | at alpha= | 13 | deg
XFOIL ncrit=9 |  |  |  | L/D Max: | 18.8256 | at alpha= | 12.5 | deg
Re: | 50000 |  |  | Cd Min: | 0.21735 | at alpha= | 18 | deg
Mach: | 0 |  |  | Cl=0 at alpha= | 4.1438 | deg
|  |  |  | @ Cl=0.1, Cd= | 0.068454
|  |  |  | @ Cl=0.4, Cd= | 0.090411
|  |  |  | @ Cl=0.6, Cd= | 0.093977
alpha (deg) | Cl | Cd | Cm | Cl/Cd
-17.5 | -0.5654 | 0.20045 | 0.0214 | -2.8207
-17 | -0.5447 | 0.19313 | 0.0185 | -2.8204
-16.5 | -0.5366 | 0.18796 | 0.0148 | -2.8549
-16 | -0.5274 | 0.18334 | 0.0116 | -2.8766
-15.5 | -0.4961 | 0.17445 | 0.0097 | -2.8438
-15 | -0.4796 | 0.16736 | 0.0069 | -2.8657
-13.5 | -0.7551 | 0.08755 | -0.0413 | -8.6248
-13 | -0.8505 | 0.06972 | -0.048 | -12.1988
-12.5 | -0.9168 | 0.05931 | -0.0484 | -15.4578
-12 | -0.9073 | 0.05347 | -0.0473 | -16.9684
-11 | -0.8946 | 0.04355 | -0.0426 | -20.5419
-10.5 | -0.8509 | 0.04072 | -0.0409 | -20.8964
-10 | -0.8032 | 0.04126 | -0.0369 | -19.4668
-9.5 | -0.4977 | 0.07309 | -0.0251 | -6.8094
-9 | -0.4308 | 0.07488 | -0.0224 | -5.7532
-8.5 | -0.4002 | 0.07383 | -0.0201 | -5.4206
-8 | -0.3899 | 0.07375 | -0.0145 | -5.2868
-7.5 | -0.4376 | 0.07314 | -0.0045 | -5.983
-7 | -0.4256 | 0.07346 | 0.0014 | -5.7936
-6.5 | -0.4684 | 0.07202 | 0.0101 | -6.5037
-6 | -0.4353 | 0.07204 | 0.0134 | -6.0425
-5.5 | -0.3819 | 0.07082 | 0.0102 | -5.3925
-5 | -0.2525 | 0.06974 | -0.0011 | -3.6206
-3 | -0.0558 | 0.06222 | -0.0195 | -0.89682
-2.5 | -0.0549 | 0.06138 | -0.0167 | -0.89443
-2 | -0.0181 | 0.06041 | -0.0185 | -0.29962
-1.5 | -0.0266 | 0.06012 | -0.0133 | -0.44245
-1 | -0.0817 | 0.05999 | -0.0007 | -1.3619
-0.5 | -0.0596 | 0.05966 | 0.0002 | -0.99899
0 | -0.1175 | 0.05911 | 0.0134 | -1.9878
0.5 | -0.1211 | 0.0588 | 0.0181 | -2.0595
1 | -0.2203 | 0.05686 | 0.0371 | -3.8744
3 | -0.2435 | 0.05341 | 0.0559 | -4.5591
3.5 | -0.1285 | 0.05808 | 0.0377 | -2.2125
4 | -0.0272 | 0.06246 | 0.0223 | -0.43548
4.5 | 0.0674 | 0.06681 | 0.0081 | 1.0088
5 | 0.1592 | 0.07144 | -0.0059 | 2.2284
5.5 | 0.1844 | 0.07399 | -0.0063 | 2.4922
6 | 0.1623 | 0.07279 | 0.0009 | 2.2297
7 | 0.1809 | 0.0756 | 0.0049 | 2.3929
7.5 | 0.2236 | 0.08008 | 0.0012 | 2.7922
8 | 0.2746 | 0.08523 | -0.0027 | 3.2219
8.5 | 0.3105 | 0.08943 | -0.0048 | 3.472
9 | 0.3386 | 0.09283 | -0.0055 | 3.6475
9.5 | 0.4777 | 0.08735 | -0.0018 | 5.4688
10 | 0.5407 | 0.0879 | -0.0009 | 6.1513
10.5 | 0.5672 | 0.09095 | -0.0004 | 6.2364
11 | 0.5972 | 0.09375 | 0.0003 | 6.3701
11.5 | 0.6284 | 0.09628 | 0.0013 | 6.5268
12 | 0.6611 | 0.09816 | 0.0028 | 6.7349
12.5 | 1.0211 | 0.05424 | 0.0242 | 18.8256
13 | 1.0367 | 0.05981 | 0.0252 | 17.3332
13.5 | 0.806 | 0.09346 | 0.0131 | 8.624
14.5 | 0.6721 | 0.14155 | -0.0094 | 4.7481
15.5 | 0.5871 | 0.17889 | -0.0337 | 3.2819
16 | 0.6203 | 0.18842 | -0.0358 | 3.2921
16.5 | 0.6311 | 0.19365 | -0.039 | 3.259
17 | 0.6341 | 0.19851 | -0.0434 | 3.1943
17.5 | 0.6514 | 0.2053 | -0.0468 | 3.1729
18 | 0.6932 | 0.21735 | -0.0481 | 3.1893

## 3. Re 50k Mach 0.10 (1)
BIGFOIL.COM POLAR EXPORT
NACA63-119
NACA63-119 |  |  |  | Cl Max: | 1.3 | at alpha= | 16.5 | deg
JavaFoil+Calcfoil stall+Eppler ext transition |  |  |  | L/D Max: | 29.351 | at alpha= | 8.5 | deg
Re: | 50000 |  |  | Cd Min: | 0.02176 | at alpha= | 0 | deg
Mach: | 0.1 |  |  | Cl=0 at alpha= | -0.88136 | deg
|  |  |  | @ Cl=0.1, Cd= | 0.021794
|  |  |  | @ Cl=0.4, Cd= | 0.023754
|  |  |  | @ Cl=0.6, Cd= | 0.026373
alpha (deg) | Cl | Cd | Cm | Cl/Cd
-20 | -1.165 | 0.25512 | 0.002 | -4.566
-19.5 | -1.176 | 0.23611 | 0.002 | -4.981
-19 | -1.185 | 0.22061 | 0.002 | -5.371
-18.5 | -1.192 | 0.21307 | 0.001 | -5.594
-18 | -1.196 | 0.19667 | 0.001 | -6.08
-17.5 | -1.197 | 0.18834 | 0.001 | -6.357
-17 | -1.196 | 0.1782 | 0.001 | -6.713
-16.5 | -1.192 | 0.16777 | 0 | -7.105
-16 | -1.185 | 0.15923 | 0 | -7.443
-15.5 | -1.175 | 0.14952 | 0 | -7.858
-15 | -1.162 | 0.13888 | 0 | -8.364
-14.5 | -1.145 | 0.13096 | -0.001 | -8.746
-14 | -1.126 | 0.12298 | -0.001 | -9.159
-13.5 | -1.104 | 0.11609 | -0.001 | -9.512
-13 | -1.079 | 0.10888 | -0.002 | -9.912
-12.5 | -1.052 | 0.10253 | -0.002 | -10.256
-12 | -1.021 | 0.09623 | -0.002 | -10.607
-11.5 | -0.987 | 0.0903 | -0.003 | -10.931
-11 | -0.951 | 0.08485 | -0.003 | -11.208
-10.5 | -0.914 | 0.07889 | -0.003 | -11.586
-10 | -0.878 | 0.0738 | -0.004 | -11.89
-9.5 | -0.955 | 0.0386 | -0.008 | -24.749
-9 | -0.911 | 0.03632 | -0.008 | -25.067
-8.5 | -0.863 | 0.03428 | -0.009 | -25.176
-8 | -0.814 | 0.03259 | -0.01 | -24.964
-7.5 | -0.743 | 0.03241 | -0.01 | -22.933
-7 | -0.689 | 0.03106 | -0.01 | -22.168
-6.5 | -0.634 | 0.03038 | -0.011 | -20.88
-6 | -0.581 | 0.02919 | -0.012 | -19.89
-5.5 | -0.526 | 0.0281 | -0.012 | -18.717
-5 | -0.471 | 0.0271 | -0.013 | -17.379
-4.5 | -0.415 | 0.02617 | -0.013 | -15.877
-4 | -0.359 | 0.02535 | -0.014 | -14.174
-3.5 | -0.302 | 0.02468 | -0.015 | -12.256
-3 | -0.245 | 0.02407 | -0.015 | -10.194
-2.5 | -0.188 | 0.02353 | -0.016 | -7.99
-2 | -0.13 | 0.02307 | -0.017 | -5.643
-1.5 | -0.072 | 0.02271 | -0.017 | -3.171
-1 | -0.014 | 0.02242 | -0.018 | -0.604
-0.5 | 0.045 | 0.02217 | -0.018 | 2.047
0 | 0.105 | 0.02176 | -0.019 | 4.824
0.5 | 0.164 | 0.02199 | -0.02 | 7.453
1 | 0.223 | 0.02231 | -0.02 | 9.972
1.5 | 0.28 | 0.02273 | -0.021 | 12.311
2 | 0.338 | 0.02315 | -0.021 | 14.581
2.5 | 0.395 | 0.0237 | -0.022 | 16.665
3 | 0.452 | 0.02431 | -0.023 | 18.584
3.5 | 0.508 | 0.02504 | -0.023 | 20.296
4 | 0.564 | 0.02582 | -0.024 | 21.853
4.5 | 0.62 | 0.02668 | -0.024 | 23.237
5 | 0.675 | 0.02767 | -0.025 | 24.386
5.5 | 0.728 | 0.02878 | -0.026 | 25.307
6 | 0.782 | 0.02992 | -0.026 | 26.147
6.5 | 0.835 | 0.03122 | -0.027 | 26.75
7 | 0.887 | 0.0326 | -0.027 | 27.197
7.5 | 0.939 | 0.03353 | -0.028 | 27.998
8 | 0.993 | 0.03485 | -0.029 | 28.503
8.5 | 1.063 | 0.03621 | -0.031 | 29.351
9 | 1.109 | 0.03829 | -0.031 | 28.951
9.5 | 1.152 | 0.04052 | -0.032 | 28.426
10 | 1.192 | 0.04315 | -0.032 | 27.622
10.5 | 1.221 | 0.04729 | -0.032 | 25.815
11 | 1.109 | 0.08524 | -0.018 | 13.009
11.5 | 1.14 | 0.09088 | -0.017 | 12.54
12 | 1.169 | 0.09648 | -0.017 | 12.111
12.5 | 1.195 | 0.10298 | -0.017 | 11.603
13 | 1.219 | 0.1103 | -0.017 | 11.048
13.5 | 1.239 | 0.11729 | -0.017 | 10.566
14 | 1.257 | 0.12419 | -0.017 | 10.122
14.5 | 1.272 | 0.13251 | -0.017 | 9.599
15 | 1.284 | 0.14082 | -0.017 | 9.117
15.5 | 1.293 | 0.15094 | -0.017 | 8.563
16 | 1.298 | 0.16093 | -0.017 | 8.068
16.5 | 1.3 | 0.17226 | -0.018 | 7.545
17 | 1.296 | 0.17849 | -0.018 | 7.261
17.5 | 1.289 | 0.19352 | -0.018 | 6.663
18 | 1.279 | 0.20304 | -0.018 | 6.302
18.5 | 1.267 | 0.2174 | -0.018 | 5.828
19 | 1.252 | 0.23155 | -0.018 | 5.407
19.5 | 1.235 | 0.24527 | -0.018 | 5.033
20 | 1.215 | 0.25621 | -0.018 | 4.741

## 4. Re 50k Mach 0.10 (2)
BIGFOIL.COM POLAR EXPORT
NACA63-119
NACA63-119 |  |  |  | Cl Max: | -0.0131 | at alpha= | -1.5 | deg
XFOIL ncrit=9 |  |  |  | L/D Max: | -0.21692 | at alpha= | -1.5 | deg
Re: | 50000 |  |  | Cd Min: | 0.19371 | at alpha= | -17 | deg
Mach: | 0.1 |  |  | Cl=0 at alpha= | -99 | deg
|  |  |  | @ Cl=0.1, Cd= | 0.05912
|  |  |  | @ Cl=0.4, Cd= | 0.05912
|  |  |  | @ Cl=0.6, Cd= | 0.05912
alpha (deg) | Cl | Cd | Cm | Cl/Cd
-17 | -0.5448 | 0.19371 | 0.0186 | -2.8125
-16.5 | -0.5362 | 0.18849 | 0.0149 | -2.8447
-16 | -0.5269 | 0.18389 | 0.0117 | -2.8653
-15.5 | -0.4955 | 0.17495 | 0.0097 | -2.8322
-15 | -0.479 | 0.16786 | 0.0068 | -2.8536
-13.5 | -0.5443 | 0.12719 | -0.0173 | -4.2794
-13 | -0.5705 | 0.11203 | -0.0242 | -5.0924
-12.5 | -0.6267 | 0.09172 | -0.0334 | -6.8328
-12 | -0.8914 | 0.05499 | -0.0485 | -16.2102
-11.5 | -0.8863 | 0.04937 | -0.047 | -17.9522
-11 | -0.8838 | 0.0445 | -0.0443 | -19.8607
-10 | -0.5202 | 0.07539 | -0.0277 | -6.9001
-9.5 | -0.5088 | 0.07223 | -0.0263 | -7.0442
-9 | -0.4339 | 0.07489 | -0.0231 | -5.7938
-8.5 | -0.3927 | 0.07452 | -0.0207 | -5.2697
-8 | -0.4134 | 0.07358 | -0.0136 | -5.6184
-7.5 | -0.4241 | 0.07397 | -0.0055 | -5.7334
-7 | -0.4351 | 0.07364 | 0.0016 | -5.9085
-6.5 | -0.4508 | 0.07287 | 0.0086 | -6.1864
-6 | -0.4295 | 0.07257 | 0.0126 | -5.9184
-5.5 | -0.3696 | 0.07121 | 0.0084 | -5.1903
-5 | -0.2605 | 0.06974 | -0.0016 | -3.7353
-4.5 | -0.1961 | 0.0681 | -0.0076 | -2.8796
-3 | -0.0416 | 0.06239 | -0.0215 | -0.66677
-2.5 | -0.0486 | 0.06165 | -0.0177 | -0.78832
-2 | -0.0658 | 0.06122 | -0.0117 | -1.0748
-1.5 | -0.0131 | 0.06039 | -0.0155 | -0.21692
-1 | -0.075 | 0.06035 | -0.0018 | -1.2428
-0.5 | -0.0404 | 0.06009 | -0.0029 | -0.67232
0 | -0.112 | 0.05951 | 0.0125 | -1.882
0.5 | -0.1234 | 0.05912 | 0.0185 | -2.0873

## 5. Re 50k Mach 0.25 (1)
BIGFOIL.COM POLAR EXPORT
NACA63-119
NACA63-119 |  |  |  | Cl Max: | 1.224 | at alpha= | 14.5 | deg
JavaFoil+Calcfoil stall+Eppler ext transition |  |  |  | L/D Max: | 28.996 | at alpha= | 8 | deg
Re: | 50000 |  |  | Cd Min: | 0.02227 | at alpha= | 0 | deg
Mach: | 0.25 |  |  | Cl=0 at alpha= | -0.88525 | deg
|  |  |  | @ Cl=0.1, Cd= | 0.022322
|  |  |  | @ Cl=0.4, Cd= | 0.024282
|  |  |  | @ Cl=0.6, Cd= | 0.026975
alpha (deg) | Cl | Cd | Cm | Cl/Cd
-20 | -0.877 | 0.33502 | 0.002 | -2.617
-19.5 | -0.92 | 0.3027 | 0.002 | -3.04
-19 | -0.96 | 0.27995 | 0.002 | -3.428
-18.5 | -0.995 | 0.25192 | 0.001 | -3.95
-18 | -1.026 | 0.23026 | 0.001 | -4.457
-17.5 | -1.053 | 0.21396 | 0.001 | -4.921
-17 | -1.075 | 0.20201 | 0.001 | -5.322
-16.5 | -1.092 | 0.18611 | 0 | -5.868
-16 | -1.104 | 0.17854 | 0 | -6.184
-15.5 | -1.111 | 0.1625 | 0 | -6.836
-15 | -1.113 | 0.15458 | 0 | -7.202
-14.5 | -1.11 | 0.14383 | -0.001 | -7.719
-14 | -1.102 | 0.13204 | -0.001 | -8.349
-13.5 | -1.09 | 0.12224 | -0.001 | -8.915
-13 | -1.073 | 0.11482 | -0.002 | -9.344
-12.5 | -1.052 | 0.10784 | -0.002 | -9.756
-12 | -1.026 | 0.10025 | -0.002 | -10.234
-11.5 | -0.996 | 0.09445 | -0.003 | -10.54
-11 | -0.963 | 0.08748 | -0.003 | -11.004
-10.5 | -0.927 | 0.08196 | -0.003 | -11.317
-10 | -0.89 | 0.0763 | -0.004 | -11.668
-9.5 | -0.965 | 0.04208 | -0.008 | -22.939
-9 | -0.926 | 0.03848 | -0.008 | -24.069
-8.5 | -0.88 | 0.03612 | -0.009 | -24.363
-8 | -0.831 | 0.03407 | -0.01 | -24.379
-7.5 | -0.778 | 0.03194 | -0.01 | -24.361
-7 | -0.705 | 0.03257 | -0.011 | -21.654
-6.5 | -0.649 | 0.03151 | -0.011 | -20.601
-6 | -0.595 | 0.03012 | -0.012 | -19.74
-5.5 | -0.539 | 0.02893 | -0.012 | -18.625
-5 | -0.482 | 0.02792 | -0.013 | -17.275
-4.5 | -0.426 | 0.02694 | -0.014 | -15.8
-4 | -0.368 | 0.02606 | -0.014 | -14.129
-3.5 | -0.31 | 0.02535 | -0.015 | -12.232
-3 | -0.252 | 0.02467 | -0.016 | -10.201
-2.5 | -0.193 | 0.02409 | -0.016 | -8
-2 | -0.133 | 0.02363 | -0.017 | -5.645
-1.5 | -0.074 | 0.02325 | -0.017 | -3.174
-1 | -0.014 | 0.02293 | -0.018 | -0.606
-0.5 | 0.047 | 0.02267 | -0.019 | 2.052
0 | 0.108 | 0.02227 | -0.019 | 4.833
0.5 | 0.168 | 0.02254 | -0.02 | 7.453
1 | 0.228 | 0.02288 | -0.021 | 9.962
1.5 | 0.287 | 0.0233 | -0.021 | 12.31
2 | 0.346 | 0.02376 | -0.022 | 14.562
2.5 | 0.405 | 0.02433 | -0.022 | 16.636
3 | 0.463 | 0.02502 | -0.023 | 18.496
3.5 | 0.521 | 0.0258 | -0.024 | 20.18
4 | 0.578 | 0.02662 | -0.024 | 21.715
4.5 | 0.635 | 0.02754 | -0.025 | 23.062
5 | 0.691 | 0.02862 | -0.025 | 24.142
5.5 | 0.746 | 0.02979 | -0.026 | 25.042
6 | 0.801 | 0.031 | -0.027 | 25.839
6.5 | 0.854 | 0.03242 | -0.027 | 26.355
7 | 0.907 | 0.03392 | -0.028 | 26.748
7.5 | 0.96 | 0.03529 | -0.029 | 27.211
8 | 1.034 | 0.03568 | -0.03 | 28.996
8.5 | 1.083 | 0.03828 | -0.031 | 28.294
9 | 1.128 | 0.04058 | -0.032 | 27.789
9.5 | 1.169 | 0.04331 | -0.032 | 26.993
10 | 1.205 | 0.04645 | -0.033 | 25.942
10.5 | 1.09 | 0.08267 | -0.018 | 13.189
11 | 1.12 | 0.08864 | -0.017 | 12.635
11.5 | 1.147 | 0.09526 | -0.017 | 12.043
12 | 1.17 | 0.10099 | -0.017 | 11.589
12.5 | 1.19 | 0.10866 | -0.017 | 10.954
13 | 1.206 | 0.11656 | -0.017 | 10.344
13.5 | 1.217 | 0.12542 | -0.017 | 9.7
14 | 1.223 | 0.13457 | -0.017 | 9.087
14.5 | 1.224 | 0.14588 | -0.017 | 8.392
15 | 1.221 | 0.15708 | -0.017 | 7.773
15.5 | 1.213 | 0.16715 | -0.017 | 7.254
16 | 1.199 | 0.18137 | -0.017 | 6.61
16.5 | 1.178 | 0.19134 | -0.017 | 6.156
17 | 1.149 | 0.21173 | -0.018 | 5.427
17.5 | 1.115 | 0.22684 | -0.018 | 4.914
18 | 1.075 | 0.23585 | -0.017 | 4.557
18.5 | 1.031 | 0.25895 | -0.017 | 3.98
19 | 0.982 | 0.27634 | -0.017 | 3.553
19.5 | 0.929 | 0.29934 | -0.017 | 3.103

## 6. Re 50k Mach 0.25 (2)
BIGFOIL.COM POLAR EXPORT
NACA63-119
NACA63-119 |  |  |  | Cl Max: | 0.7495 | at alpha= | 20 | deg
XFOIL ncrit=9 |  |  |  | L/D Max: | 6.0278 | at alpha= | 11.5 | deg
Re: | 50000 |  |  | Cd Min: | 0.24215 | at alpha= | 20 | deg
Mach: | 0.25 |  |  | Cl=0 at alpha= | 4.2782 | deg
|  |  |  | @ Cl=0.1, Cd= | 0.071853
|  |  |  | @ Cl=0.4, Cd= | 0.086866
|  |  |  | @ Cl=0.6, Cd= | 0.10019
alpha (deg) | Cl | Cd | Cm | Cl/Cd
-20 | -0.6645 | 0.2376 | 0.0403 | -2.7967
-19.5 | -0.639 | 0.22876 | 0.0372 | -2.7933
-19 | -0.6401 | 0.2289 | 0.0314 | -2.7964
-18.5 | -0.6008 | 0.21609 | 0.0298 | -2.7803
-18 | -0.5906 | 0.21118 | 0.0253 | -2.7967
-17.5 | -0.5727 | 0.20564 | 0.022 | -2.785
-17 | -0.5456 | 0.19693 | 0.0193 | -2.7705
-16.5 | -0.5342 | 0.19134 | 0.0154 | -2.7919
-16 | -0.5258 | 0.18709 | 0.0118 | -2.8104
-15.5 | -0.4932 | 0.17776 | 0.0097 | -2.7745
-15 | -0.476 | 0.17061 | 0.0066 | -2.79
-14.5 | -0.4736 | 0.16547 | 0.0031 | -2.8622
-13.5 | -0.5001 | 0.13722 | -0.0136 | -3.6445
-13 | -0.505 | 0.12578 | -0.0187 | -4.0149
-12.5 | -0.535 | 0.11128 | -0.0259 | -4.8077
-12 | -0.5368 | 0.10182 | -0.0289 | -5.272
-11.5 | -0.561 | 0.08952 | -0.0335 | -6.2668
-11 | -0.5395 | 0.08577 | -0.0327 | -6.2901
-10.5 | -0.6626 | 0.06089 | -0.0431 | -10.8819
-10 | -0.4934 | 0.07983 | -0.0302 | -6.1806
-9.5 | -0.4857 | 0.07584 | -0.0294 | -6.4043
-9 | -0.4134 | 0.07786 | -0.0262 | -5.3095
-8.5 | -0.3893 | 0.07686 | -0.023 | -5.0651
-8 | -0.4337 | 0.07586 | -0.0141 | -5.7171
-7.5 | -0.4284 | 0.07654 | -0.0069 | -5.5971
-7 | -0.4774 | 0.07489 | 0.0019 | -6.3747
-6.5 | -0.4518 | 0.07523 | 0.0066 | -6.0056
-6 | -0.4218 | 0.07448 | 0.0085 | -5.6633
-5.5 | -0.3155 | 0.07297 | -0.0012 | -4.3237
-5 | -0.2456 | 0.07104 | -0.0074 | -3.4572
-4.5 | -0.1818 | 0.06931 | -0.0128 | -2.623
-3.5 | -0.0655 | 0.06564 | -0.0227 | -0.99787
-3 | -0.0112 | 0.06378 | -0.0274 | -0.1756
-2.5 | -0.0021 | 0.06295 | -0.0258 | -0.03336
-2 | -0.0302 | 0.06284 | -0.0175 | -0.48059
-1.5 | -0.068 | 0.06275 | -0.0077 | -1.0837
-1 | -0.021 | 0.06221 | -0.0104 | -0.33757
-0.5 | -0.091 | 0.06198 | 0.0046 | -1.4682
0 | -0.0965 | 0.06161 | 0.0099 | -1.5663
0.5 | -0.1669 | 0.06045 | 0.0252 | -2.761
1 | -0.171 | 0.06021 | 0.0299 | -2.8401
3 | -0.265 | 0.05503 | 0.0602 | -4.8156
3.5 | -0.1578 | 0.05983 | 0.0442 | -2.6375
4 | -0.0557 | 0.06424 | 0.029 | -0.86706
4.5 | 0.0444 | 0.069 | 0.0142 | 0.64348
5 | 0.1397 | 0.07389 | 0.0002 | 1.8906
5.5 | 0.1952 | 0.07675 | -0.0067 | 2.5433
6 | 0.184 | 0.07698 | -0.0014 | 2.3902
6.5 | 0.1806 | 0.07738 | 0.0034 | 2.3339
7 | 0.1834 | 0.07883 | 0.0065 | 2.3265
7.5 | 0.2338 | 0.0835 | 0.0028 | 2.8
8 | 0.2738 | 0.08754 | 0.0001 | 3.1277
8.5 | 0.3787 | 0.08475 | 0.0023 | 4.4684
9 | 0.4086 | 0.08772 | 0.0018 | 4.658
9.5 | 0.4557 | 0.09037 | 0.0014 | 5.0426
10 | 0.5237 | 0.09129 | 0.0021 | 5.7367
10.5 | 0.5513 | 0.0948 | 0.0022 | 5.8154
11 | 0.5809 | 0.09817 | 0.0026 | 5.9173
11.5 | 0.6108 | 0.10133 | 0.0032 | 6.0278
12 | 0.5889 | 0.11178 | -0.0005 | 5.2684
13 | 0.6077 | 0.12618 | -0.0043 | 4.8161
13.5 | 0.6101 | 0.13541 | -0.0078 | 4.5056
14 | 0.5995 | 0.14712 | -0.0137 | 4.0749
14.5 | 0.5976 | 0.15925 | -0.0198 | 3.7526
16 | 0.6169 | 0.19185 | -0.0372 | 3.2155
16.5 | 0.6343 | 0.19813 | -0.0404 | 3.2014
17 | 0.6383 | 0.20275 | -0.0452 | 3.1482
17.5 | 0.6579 | 0.20993 | -0.0487 | 3.1339
18 | 0.7007 | 0.22279 | -0.0503 | 3.1451
18.5 | 0.6965 | 0.22302 | -0.056 | 3.123
19 | 0.7139 | 0.22995 | -0.06 | 3.1046
20 | 0.7495 | 0.24215 | -0.0683 | 3.0952

## 7. Re 50k Mach 0.50 (1)
BIGFOIL.COM POLAR EXPORT
NACA63-119
NACA63-119 |  |  |  | Cl Max: | 1.179 | at alpha= | 20 | deg
JavaFoil+Calcfoil stall+Eppler ext transition |  |  |  | L/D Max: | 25.465 | at alpha= | 7 | deg
Re: | 50000 |  |  | Cd Min: | 0.02464 | at alpha= | 0 | deg
Mach: | 0.5 |  |  | Cl=0 at alpha= | -0.88636 | deg
|  |  |  | @ Cl=0.1, Cd= | 0.024768
|  |  |  | @ Cl=0.4, Cd= | 0.026765
|  |  |  | @ Cl=0.6, Cd= | 0.029627
alpha (deg) | Cl | Cd | Cm | Cl/Cd
-20 | -1.087 | 0.4909 | 0.004 | -2.215
-19.5 | -1.056 | 0.45986 | 0.003 | -2.297
-19 | -1.029 | 0.4727 | 0.003 | -2.176
-18.5 | -1.001 | 0.45486 | 0.002 | -2.201
-18 | -0.974 | 0.44942 | 0.002 | -2.167
-17.5 | -0.943 | 0.42707 | 0.001 | -2.208
-17 | -0.916 | 0.4239 | 0.001 | -2.16
-16.5 | -0.888 | 0.41054 | 0.001 | -2.163
-16 | -0.858 | 0.38561 | 0 | -2.225
-15.5 | -0.83 | 0.36967 | 0 | -2.245
-15 | -0.802 | 0.35588 | 0 | -2.254
-14.5 | -0.773 | 0.33905 | -0.001 | -2.279
-14 | -0.745 | 0.31084 | -0.001 | -2.396
-13.5 | -0.717 | 0.30844 | -0.002 | -2.324
-13 | -0.688 | 0.29149 | -0.002 | -2.36
-12.5 | -0.66 | 0.25976 | -0.002 | -2.54
-12 | -0.632 | 0.25499 | -0.002 | -2.478
-11.5 | -0.603 | 0.21761 | -0.002 | -2.771
-11 | -0.575 | 0.16651 | -0.003 | -3.453
-10.5 | -0.854 | 0.11131 | -0.003 | -7.668
-10 | -0.883 | 0.09827 | -0.004 | -8.98
-9.5 | -0.877 | 0.08634 | -0.004 | -10.154
-9 | -0.854 | 0.07702 | -0.005 | -11.091
-8.5 | -0.822 | 0.07124 | -0.005 | -11.544
-8 | -0.891 | 0.04294 | -0.01 | -20.738
-7.5 | -0.845 | 0.03971 | -0.011 | -21.273
-7 | -0.791 | 0.0372 | -0.012 | -21.271
-6.5 | -0.715 | 0.03622 | -0.012 | -19.737
-6 | -0.655 | 0.03466 | -0.013 | -18.89
-5.5 | -0.594 | 0.03315 | -0.013 | -17.921
-5 | -0.533 | 0.03169 | -0.014 | -16.807
-4.5 | -0.47 | 0.03046 | -0.015 | -15.435
-4 | -0.407 | 0.02932 | -0.016 | -13.88
-3.5 | -0.343 | 0.02833 | -0.016 | -12.105
-3 | -0.278 | 0.0275 | -0.017 | -10.119
-2.5 | -0.213 | 0.02684 | -0.018 | -7.94
-2 | -0.148 | 0.02619 | -0.018 | -5.639
-1.5 | -0.082 | 0.02567 | -0.019 | -3.184
-1 | -0.015 | 0.02532 | -0.02 | -0.608
-0.5 | 0.051 | 0.0251 | -0.02 | 2.052
0 | 0.119 | 0.02464 | -0.021 | 4.834
0.5 | 0.186 | 0.02497 | -0.022 | 7.445
1 | 0.252 | 0.02541 | -0.022 | 9.931
1.5 | 0.317 | 0.02592 | -0.023 | 12.242
2 | 0.383 | 0.02656 | -0.024 | 14.406
2.5 | 0.447 | 0.02733 | -0.024 | 16.36
3 | 0.512 | 0.02821 | -0.025 | 18.137
3.5 | 0.576 | 0.0292 | -0.026 | 19.711
4 | 0.639 | 0.03032 | -0.026 | 21.069
4.5 | 0.701 | 0.03166 | -0.027 | 22.124
5 | 0.762 | 0.03306 | -0.028 | 23.04
5.5 | 0.822 | 0.03467 | -0.028 | 23.693
6 | 0.879 | 0.03652 | -0.029 | 24.085
6.5 | 0.938 | 0.03834 | -0.03 | 24.453
7 | 1.016 | 0.0399 | -0.031 | 25.465
7.5 | 1.066 | 0.04309 | -0.032 | 24.726
8 | 1.107 | 0.04639 | -0.033 | 23.87
8.5 | 1.003 | 0.07225 | -0.018 | 13.887
9 | 1.027 | 0.07929 | -0.017 | 12.95
9.5 | 1.039 | 0.08871 | -0.017 | 11.714
10 | 1.029 | 0.09917 | -0.017 | 10.378
10.5 | 0.948 | 0.12026 | -0.016 | 7.884
11 | 0.672 | 0.2047 | -0.016 | 3.285
11.5 | 0.7 | 0.23621 | -0.016 | 2.964
12 | 0.729 | 0.27751 | -0.018 | 2.626
12.5 | 0.756 | 0.28469 | -0.019 | 2.657
13 | 0.786 | 0.32145 | -0.021 | 2.444
13.5 | 0.813 | 0.29498 | -0.021 | 2.757
14 | 0.841 | 0.32799 | -0.022 | 2.564
14.5 | 0.87 | 0.35139 | -0.023 | 2.477
15 | 0.898 | 0.35587 | -0.024 | 2.523
15.5 | 0.925 | 0.37176 | -0.025 | 2.489
16 | 0.955 | 0.39226 | -0.026 | 2.435
16.5 | 0.982 | 0.42451 | -0.027 | 2.314
17 | 1.01 | 0.41791 | -0.027 | 2.416
17.5 | 1.04 | 0.44447 | -0.029 | 2.34
18 | 1.067 | 0.44691 | -0.029 | 2.387
18.5 | 1.094 | 0.45392 | -0.029 | 2.41
19 | 1.122 | 0.47812 | -0.03 | 2.347
19.5 | 1.152 | 0.49671 | -0.031 | 2.319
20 | 1.179 | 0.5278 | -0.032 | 2.233

## 8. Re 50k Mach 0.50 (2)
BIGFOIL.COM POLAR EXPORT
NACA63-119
NACA63-119 |  |  |  | Cl Max: | -0.0005 | at alpha= | -4 | deg
XFOIL ncrit=9 |  |  |  | L/D Max: | -0.0067259 | at alpha= | -4 | deg
Re: | 50000 |  |  | Cd Min: | 0.25879 | at alpha= | -20 | deg
Mach: | 0.5 |  |  | Cl=0 at alpha= | -99 | deg
|  |  |  | @ Cl=0.1, Cd= | 0.06961
|  |  |  | @ Cl=0.4, Cd= | 0.06961
|  |  |  | @ Cl=0.6, Cd= | 0.06961
alpha (deg) | Cl | Cd | Cm | Cl/Cd
-20 | -0.7035 | 0.25879 | 0.0493 | -2.7184
-19.5 | -0.6843 | 0.25361 | 0.044 | -2.6982
-19 | -0.655 | 0.24301 | 0.0399 | -2.6954
-18.5 | -0.6428 | 0.23992 | 0.0341 | -2.6792
-18 | -0.6068 | 0.22771 | 0.0308 | -2.6648
-17.5 | -0.5938 | 0.22278 | 0.0254 | -2.6654
-17 | -0.5647 | 0.21402 | 0.0216 | -2.6385
-16.5 | -0.5369 | 0.20511 | 0.0178 | -2.6176
-16 | -0.5319 | 0.20195 | 0.0124 | -2.6338
-15.5 | -0.4972 | 0.19177 | 0.0092 | -2.5927
-15 | -0.4687 | 0.18264 | 0.0055 | -2.5663
-14.5 | -0.4677 | 0.17916 | 0.0008 | -2.6105
-14 | -0.4268 | 0.16805 | -0.0023 | -2.5397
-13 | -0.4262 | 0.14471 | -0.0181 | -2.9452
-12.5 | -0.4214 | 0.1355 | -0.0232 | -3.11
-12 | -0.4103 | 0.12693 | -0.0272 | -3.2325
-11.5 | -0.4164 | 0.11755 | -0.0322 | -3.5423
-11 | -0.4141 | 0.10935 | -0.0358 | -3.7869
-10.5 | -0.382 | 0.10455 | -0.0362 | -3.6538
-10 | -0.3644 | 0.09916 | -0.0373 | -3.6749
-9.5 | -0.37 | 0.09386 | -0.0378 | -3.942
-9 | -0.3688 | 0.09284 | -0.0322 | -3.9724
-8.5 | -0.3982 | 0.09173 | -0.025 | -4.341
-8 | -0.4343 | 0.08962 | -0.0186 | -4.846
-7.5 | -0.4322 | 0.08914 | -0.0122 | -4.8486
-7 | -0.4168 | 0.08725 | -0.0102 | -4.7771
-6.5 | -0.3419 | 0.08446 | -0.0165 | -4.0481
-6 | -0.2897 | 0.08182 | -0.0208 | -3.5407
-5.5 | -0.2073 | 0.07953 | -0.0267 | -2.6066
-5 | -0.1505 | 0.0775 | -0.0303 | -1.9419
-4.5 | -0.0972 | 0.07568 | -0.0331 | -1.2844
-4 | -0.0005 | 0.07434 | -0.0387 | -0.0067259
-3.5 | -0.0524 | 0.07338 | -0.0311 | -0.71409
-3 | -0.0159 | 0.07218 | -0.0322 | -0.22028
-2.5 | -0.0163 | 0.07178 | -0.0268 | -0.22708
-2 | -0.0401 | 0.07176 | -0.0187 | -0.55881
-1.5 | -0.0079 | 0.07117 | -0.0186 | -0.111
-1 | -0.0598 | 0.07123 | -0.006 | -0.83953
-0.5 | -0.0475 | 0.07094 | -0.003 | -0.66958
0 | -0.0815 | 0.07064 | 0.0069 | -1.1537
0.5 | -0.0888 | 0.07038 | 0.0127 | -1.2617
1 | -0.1309 | 0.06961 | 0.024 | -1.8805

## 9. Re 100k Mach 0.00 (1)
BIGFOIL.COM POLAR EXPORT
NACA63-119
NACA63-119 |  |  |  | Cl Max: | 1.343 | at alpha= | 12.5 | deg
JavaFoil+Calcfoil stall+Eppler ext transition |  |  |  | L/D Max: | 40.707 | at alpha= | 8 | deg
Re: | 100000 |  |  | Cd Min: | 0.01556 | at alpha= | 0 | deg
Mach: | 0 |  |  | Cl=0 at alpha= | -0.88333 | deg
|  |  |  | @ Cl=0.1, Cd= | 0.015591
|  |  |  | @ Cl=0.4, Cd= | 0.016881
|  |  |  | @ Cl=0.6, Cd= | 0.018478
alpha (deg) | Cl | Cd | Cm | Cl/Cd
-20 | -1.197 | 0.21435 | 0.002 | -5.586
-19.5 | -1.205 | 0.20157 | 0.002 | -5.98
-19 | -1.211 | 0.19212 | 0.002 | -6.305
-18.5 | -1.215 | 0.18222 | 0.002 | -6.669
-18 | -1.216 | 0.17232 | 0.001 | -7.056
-17.5 | -1.215 | 0.16405 | 0.001 | -7.404
-17 | -1.211 | 0.15617 | 0.001 | -7.755
-16.5 | -1.204 | 0.14618 | 0 | -8.237
-16 | -1.195 | 0.13896 | 0 | -8.6
-15.5 | -1.183 | 0.13147 | 0 | -8.998
-15 | -1.168 | 0.12344 | 0 | -9.46
-14.5 | -1.15 | 0.1168 | -0.001 | -9.844
-14 | -1.13 | 0.11054 | -0.001 | -10.222
-13.5 | -1.107 | 0.10401 | -0.001 | -10.641
-13 | -1.081 | 0.09754 | -0.002 | -11.079
-12.5 | -1.052 | 0.09228 | -0.002 | -11.399
-12 | -1.021 | 0.08658 | -0.002 | -11.791
-11.5 | -1.106 | 0.04538 | -0.005 | -24.367
-11 | -1.085 | 0.0387 | -0.006 | -28.043
-10.5 | -1.049 | 0.03569 | -0.006 | -29.381
-10 | -1.006 | 0.0335 | -0.007 | -30.037
-9.5 | -0.962 | 0.03147 | -0.008 | -30.554
-9 | -0.915 | 0.02981 | -0.008 | -30.687
-8.5 | -0.866 | 0.02816 | -0.009 | -30.759
-8 | -0.816 | 0.02667 | -0.01 | -30.591
-7.5 | -0.756 | 0.02297 | -0.01 | -32.921
-7 | -0.702 | 0.02209 | -0.011 | -31.763
-6.5 | -0.647 | 0.02126 | -0.012 | -30.419
-6 | -0.592 | 0.02043 | -0.012 | -28.962
-5.5 | -0.536 | 0.01969 | -0.013 | -27.233
-5 | -0.48 | 0.01896 | -0.014 | -25.34
-4.5 | -0.424 | 0.01838 | -0.014 | -23.057
-4 | -0.366 | 0.01784 | -0.015 | -20.542
-3.5 | -0.309 | 0.01743 | -0.016 | -17.699
-3 | -0.251 | 0.01696 | -0.016 | -14.775
-2.5 | -0.192 | 0.01666 | -0.017 | -11.52
-2 | -0.133 | 0.01647 | -0.018 | -8.069
-1.5 | -0.074 | 0.01622 | -0.018 | -4.534
-1 | -0.014 | 0.01601 | -0.019 | -0.865
-0.5 | 0.046 | 0.01583 | -0.02 | 2.93
0 | 0.107 | 0.01556 | -0.02 | 6.902
0.5 | 0.168 | 0.01573 | -0.021 | 10.654
1 | 0.227 | 0.01595 | -0.022 | 14.253
1.5 | 0.286 | 0.01622 | -0.022 | 17.637
2 | 0.345 | 0.01653 | -0.023 | 20.86
2.5 | 0.403 | 0.0169 | -0.023 | 23.856
3 | 0.461 | 0.01705 | -0.024 | 27.054
3.5 | 0.519 | 0.01771 | -0.025 | 29.294
4 | 0.576 | 0.01823 | -0.026 | 31.585
4.5 | 0.633 | 0.01882 | -0.026 | 33.615
5 | 0.688 | 0.01949 | -0.027 | 35.314
5.5 | 0.743 | 0.02023 | -0.027 | 36.725
6 | 0.798 | 0.02101 | -0.028 | 37.966
6.5 | 0.852 | 0.02191 | -0.028 | 38.863
7 | 0.904 | 0.02288 | -0.029 | 39.518
7.5 | 0.957 | 0.02387 | -0.029 | 40.08
8 | 1.01 | 0.02482 | -0.03 | 40.707
8.5 | 1.066 | 0.02995 | -0.031 | 35.59
9 | 1.113 | 0.03159 | -0.031 | 35.22
9.5 | 1.157 | 0.03339 | -0.032 | 34.66
10 | 1.2 | 0.03541 | -0.032 | 33.881
10.5 | 1.239 | 0.03762 | -0.033 | 32.933
11 | 1.274 | 0.04006 | -0.033 | 31.805
11.5 | 1.307 | 0.0427 | -0.033 | 30.601
12 | 1.331 | 0.0467 | -0.034 | 28.504
12.5 | 1.343 | 0.05321 | -0.033 | 25.247
13 | 1.225 | 0.098 | -0.02 | 12.497
13.5 | 1.244 | 0.10483 | -0.019 | 11.868
14 | 1.263 | 0.11146 | -0.019 | 11.328
14.5 | 1.279 | 0.11805 | -0.019 | 10.831
15 | 1.292 | 0.1253 | -0.018 | 10.31
15.5 | 1.303 | 0.13403 | -0.019 | 9.721
16 | 1.311 | 0.14033 | -0.018 | 9.34
16.5 | 1.315 | 0.14814 | -0.019 | 8.874
17 | 1.314 | 0.15697 | -0.019 | 8.37
17.5 | 1.31 | 0.1654 | -0.019 | 7.921

## 10. Re 100k Mach 0.00 (2)
BIGFOIL.COM POLAR EXPORT
NACA63-119
NACA63-119 |  |  |  | Cl Max: | 0.3112 | at alpha= | 4.5 | deg
XFOIL ncrit=9 |  |  |  | L/D Max: | 7.7839 | at alpha= | 4.5 | deg
Re: | 100000 |  |  | Cd Min: | 0.21111 | at alpha= | -19 | deg
Mach: | 0 |  |  | Cl=0 at alpha= | -0.65068 | deg
|  |  |  | @ Cl=0.1, Cd= | 0.033907
|  |  |  | @ Cl=0.4, Cd= | 0.03998
|  |  |  | @ Cl=0.6, Cd= | 0.03998
alpha (deg) | Cl | Cd | Cm | Cl/Cd
-19 | -0.6272 | 0.21111 | 0.0288 | -2.971
-18.5 | -0.6497 | 0.20872 | 0.0198 | -3.1128
-18 | -0.6007 | 0.19788 | 0.0205 | -3.0357
-17.5 | -0.6037 | 0.19312 | 0.0146 | -3.126
-17 | -0.5723 | 0.18453 | 0.0132 | -3.1014
-16.5 | -0.5884 | 0.17918 | 0.0063 | -3.2838
-16 | -0.8099 | 0.10363 | -0.0327 | -7.8153
-15.5 | -0.9184 | 0.08149 | -0.0445 | -11.2701
-15 | -0.978 | 0.06936 | -0.0486 | -14.1003
-14.5 | -1.0089 | 0.06122 | -0.0496 | -16.4799
-14 | -1.0286 | 0.05474 | -0.0491 | -18.7906
-13.5 | -1.0141 | 0.04959 | -0.0485 | -20.4497
-13 | -0.9852 | 0.04585 | -0.0479 | -21.4875
-12.5 | -0.9469 | 0.04236 | -0.0474 | -22.3536
-12 | -0.9083 | 0.03933 | -0.0467 | -23.0943
-11.5 | -0.8694 | 0.03674 | -0.0458 | -23.6636
-11 | -0.8433 | 0.0339 | -0.0445 | -24.8761
-10.5 | -0.8275 | 0.03086 | -0.0426 | -26.8146
-10 | -0.8312 | 0.02801 | -0.0388 | -29.6751
-9.5 | -0.8995 | 0.02774 | -0.0238 | -32.4261
-9 | -0.875 | 0.02454 | -0.0262 | -35.6561
-8.5 | -0.8152 | 0.02382 | -0.0303 | -34.2233
-8 | -0.7362 | 0.02544 | -0.0337 | -28.9387
-7.5 | -0.6537 | 0.02769 | -0.0359 | -23.6078
-7 | -0.5591 | 0.03069 | -0.0381 | -18.2177
-6.5 | -0.4743 | 0.03342 | -0.0386 | -14.1921
-6 | -0.4063 | 0.03537 | -0.0373 | -11.4871
-5.5 | -0.3543 | 0.03638 | -0.035 | -9.7389
-5 | -0.3191 | 0.03626 | -0.0321 | -8.8003
-4.5 | -0.2835 | 0.03604 | -0.0294 | -7.8663
-3.5 | -0.1858 | 0.03613 | -0.0259 | -5.1425
-3 | -0.1682 | 0.03507 | -0.0228 | -4.7961
-2.5 | -0.1487 | 0.0342 | -0.0198 | -4.348
-2 | -0.0831 | 0.0345 | -0.0192 | -2.4087
-1.5 | -0.0662 | 0.03372 | -0.0164 | -1.9632
-1 | -0.0357 | 0.03392 | -0.0141 | -1.0525
-0.5 | 0.0154 | 0.03331 | -0.0131 | 0.46232
0 | 0.0305 | 0.03344 | -0.0105 | 0.91208
0.5 | 0.0597 | 0.03424 | -0.0077 | 1.7436
1 | 0.1118 | 0.03381 | -0.0073 | 3.3067
1.5 | 0.1249 | 0.03489 | -0.0044 | 3.5798
2.5 | 0.2033 | 0.03592 | -0.0009 | 5.6598
3 | 0.2109 | 0.03767 | 0.0025 | 5.5986
4 | 0.2896 | 0.0389 | 0.0059 | 7.4447
4.5 | 0.3112 | 0.03998 | 0.0094 | 7.7839

## 11. Re 100k Mach 0.10 (1)
BIGFOIL.COM POLAR EXPORT
NACA63-119
NACA63-119 |  |  |  | Cl Max: | 1.328 | at alpha= | 12 | deg
JavaFoil+Calcfoil stall+Eppler ext transition |  |  |  | L/D Max: | 40.554 | at alpha= | 8 | deg
Re: | 100000 |  |  | Cd Min: | 0.01563 | at alpha= | 0 | deg
Mach: | 0.1 |  |  | Cl=0 at alpha= | -0.88525 | deg
|  |  |  | @ Cl=0.1, Cd= | 0.015668
|  |  |  | @ Cl=0.4, Cd= | 0.016949
|  |  |  | @ Cl=0.6, Cd= | 0.018562
alpha (deg) | Cl | Cd | Cm | Cl/Cd
-20 | -1.165 | 0.22163 | 0.002 | -5.258
-19.5 | -1.177 | 0.20727 | 0.002 | -5.678
-19 | -1.186 | 0.19823 | 0.002 | -5.981
-18.5 | -1.193 | 0.18735 | 0.002 | -6.366
-18 | -1.197 | 0.17655 | 0.001 | -6.777
-17.5 | -1.198 | 0.16771 | 0.001 | -7.144
-17 | -1.197 | 0.15958 | 0.001 | -7.503
-16.5 | -1.193 | 0.1488 | 0 | -8.016
-16 | -1.186 | 0.14198 | 0 | -8.353
-15.5 | -1.176 | 0.13358 | 0 | -8.803
-15 | -1.163 | 0.12502 | 0 | -9.299
-14.5 | -1.146 | 0.11814 | -0.001 | -9.703
-14 | -1.128 | 0.11156 | -0.001 | -10.108
-13.5 | -1.106 | 0.10522 | -0.001 | -10.508
-13 | -1.081 | 0.09858 | -0.002 | -10.962
-12.5 | -1.054 | 0.09247 | -0.002 | -11.394
-12 | -1.023 | 0.08669 | -0.002 | -11.803
-11.5 | -1.108 | 0.04601 | -0.005 | -24.081
-11 | -1.085 | 0.0396 | -0.006 | -27.406
-10.5 | -1.051 | 0.03616 | -0.006 | -29.063
-10 | -1.009 | 0.03395 | -0.007 | -29.712
-9.5 | -0.965 | 0.03184 | -0.008 | -30.299
-9 | -0.918 | 0.03011 | -0.008 | -30.483
-8.5 | -0.869 | 0.02844 | -0.009 | -30.564
-8 | -0.819 | 0.02691 | -0.01 | -30.432
-7.5 | -0.76 | 0.02311 | -0.01 | -32.877
-7 | -0.705 | 0.02223 | -0.011 | -31.692
-6.5 | -0.649 | 0.02142 | -0.012 | -30.324
-6 | -0.594 | 0.02056 | -0.012 | -28.909
-5.5 | -0.539 | 0.01981 | -0.013 | -27.187
-5 | -0.482 | 0.01912 | -0.014 | -25.234
-4.5 | -0.426 | 0.01851 | -0.014 | -22.993
-4 | -0.368 | 0.01793 | -0.015 | -20.535
-3.5 | -0.31 | 0.01751 | -0.016 | -17.7
-3 | -0.252 | 0.01714 | -0.017 | -14.677
-2.5 | -0.193 | 0.01651 | -0.017 | -11.673
-2 | -0.133 | 0.01654 | -0.018 | -8.07
-1.5 | -0.074 | 0.01629 | -0.018 | -4.534
-1 | -0.014 | 0.01609 | -0.019 | -0.864
-0.5 | 0.047 | 0.01592 | -0.02 | 2.926
0 | 0.108 | 0.01563 | -0.02 | 6.902
0.5 | 0.168 | 0.0158 | -0.021 | 10.657
1 | 0.228 | 0.01602 | -0.022 | 14.255
1.5 | 0.287 | 0.01631 | -0.022 | 17.611
2 | 0.346 | 0.01661 | -0.023 | 20.855
2.5 | 0.405 | 0.01698 | -0.024 | 23.851
3 | 0.463 | 0.01714 | -0.024 | 27.029
3.5 | 0.521 | 0.01779 | -0.025 | 29.283
4 | 0.578 | 0.01833 | -0.026 | 31.554
4.5 | 0.635 | 0.01893 | -0.026 | 33.564
5 | 0.691 | 0.01961 | -0.027 | 35.254
5.5 | 0.746 | 0.02034 | -0.027 | 36.686
6 | 0.801 | 0.02117 | -0.028 | 37.858
6.5 | 0.855 | 0.02208 | -0.028 | 38.729
7 | 0.908 | 0.02307 | -0.029 | 39.351
7.5 | 0.96 | 0.02411 | -0.03 | 39.844
8 | 1.015 | 0.02502 | -0.03 | 40.554
8.5 | 1.07 | 0.03021 | -0.031 | 35.412
9 | 1.116 | 0.03195 | -0.031 | 34.943
9.5 | 1.161 | 0.0338 | -0.032 | 34.341
10 | 1.203 | 0.03585 | -0.032 | 33.56
10.5 | 1.242 | 0.03807 | -0.033 | 32.615
11 | 1.276 | 0.04063 | -0.033 | 31.409
11.5 | 1.306 | 0.04372 | -0.033 | 29.886
12 | 1.328 | 0.04825 | -0.034 | 27.517
12.5 | 1.217 | 0.08875 | -0.024 | 13.709
13 | 1.222 | 0.09948 | -0.019 | 12.283
13.5 | 1.241 | 0.1058 | -0.019 | 11.735
14 | 1.259 | 0.11264 | -0.018 | 11.175
14.5 | 1.274 | 0.12015 | -0.018 | 10.6
15 | 1.286 | 0.12757 | -0.019 | 10.078
15.5 | 1.294 | 0.13484 | -0.018 | 9.595
16 | 1.299 | 0.14344 | -0.018 | 9.058
16.5 | 1.301 | 0.15204 | -0.019 | 8.555
17 | 1.297 | 0.16042 | -0.019 | 8.087

## 12. Re 100k Mach 0.10 (2)
BIGFOIL.COM POLAR EXPORT
NACA63-119
NACA63-119 |  |  |  | Cl Max: | 0.3271 | at alpha= | 5 | deg
XFOIL ncrit=9 |  |  |  | L/D Max: | 7.9609 | at alpha= | 4 | deg
Re: | 100000 |  |  | Cd Min: | 0.21189 | at alpha= | -19 | deg
Mach: | 0.1 |  |  | Cl=0 at alpha= | -0.58924 | deg
|  |  |  | @ Cl=0.1, Cd= | 0.034068
|  |  |  | @ Cl=0.4, Cd= | 0.04167
|  |  |  | @ Cl=0.6, Cd= | 0.04167
alpha (deg) | Cl | Cd | Cm | Cl/Cd
-19 | -0.6278 | 0.21189 | 0.0291 | -2.9629
-18.5 | -0.6494 | 0.2096 | 0.0202 | -3.0983
-18 | -0.6008 | 0.19862 | 0.0208 | -3.0249
-17.5 | -0.6027 | 0.19384 | 0.015 | -3.1093
-17 | -0.5719 | 0.18524 | 0.0135 | -3.0873
-16.5 | -0.585 | 0.17993 | 0.0068 | -3.2513
-16 | -0.7799 | 0.10981 | -0.0297 | -7.1023
-15.5 | -0.8791 | 0.08692 | -0.0424 | -10.1139
-15 | -0.9478 | 0.07294 | -0.0482 | -12.9942
-14.5 | -0.9884 | 0.06363 | -0.0503 | -15.5336
-14 | -1.0147 | 0.05648 | -0.0503 | -17.9657
-13.5 | -1.0065 | 0.05094 | -0.0497 | -19.7585
-13 | -0.9795 | 0.04699 | -0.0491 | -20.8449
-12.5 | -0.9464 | 0.04319 | -0.0484 | -21.9125
-12 | -0.9171 | 0.03997 | -0.0475 | -22.9447
-11.5 | -0.8696 | 0.03734 | -0.0468 | -23.2887
-11 | -0.8395 | 0.03461 | -0.0456 | -24.256
-10.5 | -0.8221 | 0.03157 | -0.0438 | -26.0405
-10 | -0.8234 | 0.02859 | -0.0405 | -28.8003
-9.5 | -0.8863 | 0.02813 | -0.0266 | -31.5073
-9 | -0.8693 | 0.02498 | -0.028 | -34.7998
-8.5 | -0.8101 | 0.02417 | -0.032 | -33.5168
-8 | -0.7419 | 0.02527 | -0.0344 | -29.3589
-7.5 | -0.6589 | 0.02748 | -0.0367 | -23.9774
-7 | -0.5625 | 0.03059 | -0.0388 | -18.3884
-6.5 | -0.4799 | 0.03325 | -0.0389 | -14.4331
-6 | -0.4128 | 0.03519 | -0.0375 | -11.7306
-5.5 | -0.2928 | 0.03942 | -0.039 | -7.4277
-5 | -0.3109 | 0.03689 | -0.0329 | -8.4278
-4.5 | -0.2308 | 0.03848 | -0.0328 | -5.9979
-3.5 | -0.1876 | 0.03622 | -0.026 | -5.1795
-3 | -0.1701 | 0.03515 | -0.0229 | -4.8393
-2 | -0.0887 | 0.03488 | -0.0192 | -2.543
-1.5 | -0.0666 | 0.03382 | -0.0165 | -1.9692
-1 | -0.0313 | 0.03433 | -0.0143 | -0.91174
-0.5 | 0.0068 | 0.0338 | -0.0126 | 0.20118
0 | 0.0307 | 0.03355 | -0.0106 | 0.91505
0.5 | 0.0585 | 0.03455 | -0.0075 | 1.6932
1 | 0.1136 | 0.03391 | -0.0074 | 3.35
1.5 | 0.1255 | 0.03504 | -0.0045 | 3.5816
2.5 | 0.2061 | 0.03601 | -0.0009 | 5.7234
3 | 0.2137 | 0.03776 | 0.0024 | 5.6594
4 | 0.3057 | 0.0384 | 0.0054 | 7.9609
4.5 | 0.2674 | 0.04209 | 0.0124 | 6.3531
5 | 0.3271 | 0.04167 | 0.0134 | 7.8498

## 13. Re 100k Mach 0.25 (1)
BIGFOIL.COM POLAR EXPORT
NACA63-119
NACA63-119 |  |  |  | Cl Max: | 1.289 | at alpha= | 11.5 | deg
JavaFoil+Calcfoil stall+Eppler ext transition |  |  |  | L/D Max: | 38.949 | at alpha= | 7.5 | deg
Re: | 100000 |  |  | Cd Min: | 0.01601 | at alpha= | 0 | deg
Mach: | 0.25 |  |  | Cl=0 at alpha= | -0.8871 | deg
|  |  |  | @ Cl=0.1, Cd= | 0.016057
|  |  |  | @ Cl=0.4, Cd= | 0.017362
|  |  |  | @ Cl=0.6, Cd= | 0.019088
alpha (deg) | Cl | Cd | Cm | Cl/Cd
-20 | -0.877 | 0.27229 | 0.002 | -3.221
-19.5 | -0.92 | 0.24836 | 0.002 | -3.706
-19 | -0.96 | 0.23471 | 0.002 | -4.09
-18.5 | -0.995 | 0.21737 | 0.001 | -4.58
-18 | -1.027 | 0.19776 | 0.001 | -5.192
-17.5 | -1.053 | 0.18647 | 0.001 | -5.648
-17 | -1.076 | 0.17719 | 0.001 | -6.07
-16.5 | -1.093 | 0.16566 | 0 | -6.597
-16 | -1.105 | 0.15485 | 0 | -7.134
-15.5 | -1.111 | 0.14272 | 0 | -7.788
-15 | -1.114 | 0.13555 | 0 | -8.218
-14.5 | -1.111 | 0.12658 | -0.001 | -8.776
-14 | -1.103 | 0.11874 | -0.001 | -9.291
-13.5 | -1.091 | 0.10997 | -0.001 | -9.918
-13 | -1.074 | 0.10347 | -0.002 | -10.377
-12.5 | -1.054 | 0.09691 | -0.002 | -10.871
-12 | -1.028 | 0.09035 | -0.002 | -11.373
-11.5 | -0.997 | 0.08457 | -0.003 | -11.787
-11 | -0.967 | 0.07862 | -0.003 | -12.303
-10.5 | -1.06 | 0.0394 | -0.006 | -26.894
-10 | -1.023 | 0.03629 | -0.007 | -28.176
-9.5 | -0.98 | 0.03397 | -0.008 | -28.853
-9 | -0.934 | 0.03189 | -0.009 | -29.305
-8.5 | -0.886 | 0.03002 | -0.009 | -29.523
-8 | -0.836 | 0.02821 | -0.01 | -29.642
-7.5 | -0.785 | 0.02577 | -0.011 | -30.457
-7 | -0.721 | 0.02314 | -0.011 | -31.163
-6.5 | -0.664 | 0.02233 | -0.012 | -29.736
-6 | -0.608 | 0.02133 | -0.013 | -28.518
-5.5 | -0.552 | 0.02052 | -0.013 | -26.883
-5 | -0.494 | 0.01983 | -0.014 | -24.902
-4.5 | -0.436 | 0.0191 | -0.015 | -22.813
-4 | -0.377 | 0.01854 | -0.015 | -20.342
-3.5 | -0.317 | 0.0181 | -0.016 | -17.543
-3 | -0.258 | 0.01741 | -0.017 | -14.803
-2.5 | -0.197 | 0.0173 | -0.017 | -11.414
-2 | -0.137 | 0.01697 | -0.018 | -8.06
-1.5 | -0.076 | 0.0167 | -0.019 | -4.531
-1 | -0.014 | 0.01647 | -0.019 | -0.864
-0.5 | 0.048 | 0.0163 | -0.02 | 2.927
0 | 0.11 | 0.01601 | -0.021 | 6.902
0.5 | 0.172 | 0.0162 | -0.021 | 10.638
1 | 0.234 | 0.01644 | -0.022 | 14.222
1.5 | 0.294 | 0.01673 | -0.023 | 17.576
2 | 0.355 | 0.01707 | -0.023 | 20.788
2.5 | 0.415 | 0.01746 | -0.024 | 23.767
3 | 0.474 | 0.01794 | -0.025 | 26.442
3.5 | 0.533 | 0.01801 | -0.025 | 29.62
4 | 0.592 | 0.019 | -0.026 | 31.167
4.5 | 0.65 | 0.01964 | -0.027 | 33.126
5 | 0.708 | 0.02039 | -0.027 | 34.698
5.5 | 0.764 | 0.02121 | -0.028 | 36.013
6 | 0.82 | 0.02204 | -0.029 | 37.201
6.5 | 0.875 | 0.02309 | -0.029 | 37.869
7 | 0.928 | 0.02417 | -0.03 | 38.409
7.5 | 0.982 | 0.02521 | -0.03 | 38.949
8 | 1.043 | 0.02906 | -0.031 | 35.909
8.5 | 1.09 | 0.032 | -0.032 | 34.067
9 | 1.136 | 0.0339 | -0.032 | 33.506
9.5 | 1.179 | 0.03615 | -0.033 | 32.606
10 | 1.219 | 0.03832 | -0.033 | 31.814
10.5 | 1.254 | 0.04105 | -0.033 | 30.543
11 | 1.283 | 0.04434 | -0.034 | 28.927
11.5 | 1.289 | 0.05155 | -0.033 | 25.01
12 | 1.173 | 0.0914 | -0.019 | 12.831
12.5 | 1.192 | 0.09771 | -0.018 | 12.2
13 | 1.207 | 0.10462 | -0.018 | 11.539
13.5 | 1.218 | 0.11151 | -0.018 | 10.921
14 | 1.224 | 0.12019 | -0.018 | 10.184
14.5 | 1.225 | 0.12733 | -0.018 | 9.621
15 | 1.222 | 0.13723 | -0.018 | 8.902
15.5 | 1.213 | 0.14652 | -0.018 | 8.28
16 | 1.199 | 0.15863 | -0.018 | 7.561
16.5 | 1.179 | 0.16736 | -0.018 | 7.042

## 14. Re 100k Mach 0.25 (2)
BIGFOIL.COM POLAR EXPORT
NACA63-119
NACA63-119 |  |  |  | Cl Max: | 0.2806 | at alpha= | 5 | deg
XFOIL ncrit=9 |  |  |  | L/D Max: | 6.219 | at alpha= | 5 | deg
Re: | 100000 |  |  | Cd Min: | 0.19799 | at alpha= | -17.5 | deg
Mach: | 0.25 |  |  | Cl=0 at alpha= | -0.28816 | deg
|  |  |  | @ Cl=0.1, Cd= | 0.036236
|  |  |  | @ Cl=0.4, Cd= | 0.04512
|  |  |  | @ Cl=0.6, Cd= | 0.04512
alpha (deg) | Cl | Cd | Cm | Cl/Cd
-17.5 | -0.6019 | 0.19799 | 0.0164 | -3.0401
-17 | -0.5704 | 0.18907 | 0.0146 | -3.0169
-16.5 | -0.5738 | 0.1837 | 0.0087 | -3.1236
-15 | -0.8304 | 0.09091 | -0.0437 | -9.1343
-14.5 | -0.8895 | 0.07719 | -0.0504 | -11.5235
-14 | -0.9219 | 0.06735 | -0.0533 | -13.6882
-13.5 | -0.9226 | 0.06074 | -0.0542 | -15.1893
-13 | -0.9292 | 0.05432 | -0.0545 | -17.106
-12.5 | -0.9406 | 0.04844 | -0.0539 | -19.4178
-12 | -0.8972 | 0.04467 | -0.0533 | -20.0851
-11.5 | -0.8619 | 0.04123 | -0.0524 | -20.9047
-11 | -0.8294 | 0.03807 | -0.0512 | -21.7862
-10.5 | -0.8012 | 0.03515 | -0.0498 | -22.7937
-10 | -0.7912 | 0.03199 | -0.0477 | -24.7327
-9.5 | -0.8294 | 0.03065 | -0.0384 | -27.0604
-9 | -0.8276 | 0.02744 | -0.0383 | -30.1603
-8.5 | -0.7891 | 0.02536 | -0.0411 | -31.1159
-8 | -0.723 | 0.02653 | -0.0424 | -27.2522
-7.5 | -0.6533 | 0.02867 | -0.0422 | -22.7869
-7 | -0.5274 | 0.03298 | -0.0456 | -15.9915
-6.5 | -0.4336 | 0.03641 | -0.0452 | -11.9088
-6 | -0.3652 | 0.03854 | -0.0429 | -9.4759
-5 | -0.2758 | 0.03946 | -0.0368 | -6.9894
-4.5 | -0.2479 | 0.03882 | -0.0337 | -6.3859
-4 | -0.1671 | 0.03999 | -0.034 | -4.1785
-3 | -0.1236 | 0.03801 | -0.027 | -3.2518
-2.5 | -0.1104 | 0.03679 | -0.0233 | -3.0008
-2 | -0.1024 | 0.03584 | -0.0193 | -2.8571
-1.5 | -0.0481 | 0.03636 | -0.0181 | -1.3229
-1 | -0.0223 | 0.03545 | -0.0153 | -0.62906
-0.5 | -0.0161 | 0.03522 | -0.0114 | -0.45713
0 | 0.0219 | 0.03593 | -0.0088 | 0.60952
0.5 | 0.0594 | 0.03556 | -0.0073 | 1.6704
1 | 0.0675 | 0.03633 | -0.0039 | 1.858
1.5 | 0.1368 | 0.03613 | -0.0036 | 3.7863
2 | 0.1413 | 0.03751 | 0.0003 | 3.767
2.5 | 0.1421 | 0.0392 | 0.0044 | 3.625
3.5 | 0.1852 | 0.04177 | 0.011 | 4.4338
4 | 0.2387 | 0.04199 | 0.0116 | 5.6847
5 | 0.2806 | 0.04512 | 0.0171 | 6.219

## 15. Re 100k Mach 0.50 (1)
BIGFOIL.COM POLAR EXPORT
NACA63-119
NACA63-119 |  |  |  | Cl Max: | 1.179 | at alpha= | 20 | deg
JavaFoil+Calcfoil stall+Eppler ext transition |  |  |  | L/D Max: | 34.267 | at alpha= | 6.5 | deg
Re: | 100000 |  |  | Cd Min: | 0.01781 | at alpha= | 0 | deg
Mach: | 0.5 |  |  | Cl=0 at alpha= | -0.88406 | deg
|  |  |  | @ Cl=0.1, Cd= | 0.017925
|  |  |  | @ Cl=0.4, Cd= | 0.019306
|  |  |  | @ Cl=0.6, Cd= | 0.021313
alpha (deg) | Cl | Cd | Cm | Cl/Cd
-20 | -1.087 | 0.37553 | 0.004 | -2.895
-19.5 | -1.056 | 0.36728 | 0.003 | -2.876
-19 | -1.029 | 0.35853 | 0.003 | -2.869
-18.5 | -1.001 | 0.36198 | 0.002 | -2.766
-18 | -0.974 | 0.35882 | 0.002 | -2.714
-17.5 | -0.943 | 0.32357 | 0.001 | -2.915
-17 | -0.916 | 0.33313 | 0.001 | -2.748
-16.5 | -0.888 | 0.31032 | 0.001 | -2.861
-16 | -0.858 | 0.28828 | 0 | -2.976
-15.5 | -0.83 | 0.29288 | 0 | -2.834
-15 | -0.802 | 0.28633 | 0 | -2.802
-14.5 | -0.773 | 0.26314 | -0.001 | -2.937
-14 | -0.745 | 0.23626 | -0.001 | -3.153
-13.5 | -0.717 | 0.24905 | -0.002 | -2.879
-13 | -0.688 | 0.21998 | -0.002 | -3.128
-12.5 | -0.66 | 0.19829 | -0.002 | -3.327
-12 | -0.632 | 0.19389 | -0.002 | -3.258
-11.5 | -0.603 | 0.1694 | -0.002 | -3.559
-11 | -0.575 | 0.13701 | -0.003 | -4.196
-10.5 | -0.854 | 0.09749 | -0.003 | -8.76
-10 | -0.883 | 0.08362 | -0.004 | -10.557
-9.5 | -0.877 | 0.07605 | -0.004 | -11.533
-9 | -0.856 | 0.06907 | -0.005 | -12.396
-8.5 | -0.94 | 0.03879 | -0.01 | -24.245
-8 | -0.899 | 0.03571 | -0.011 | -25.173
-7.5 | -0.85 | 0.03315 | -0.012 | -25.645
-7 | -0.796 | 0.0309 | -0.013 | -25.763
-6.5 | -0.729 | 0.02633 | -0.013 | -27.699
-6 | -0.668 | 0.02521 | -0.014 | -26.507
-5.5 | -0.606 | 0.02404 | -0.015 | -25.225
-5 | -0.544 | 0.02272 | -0.015 | -23.94
-4.5 | -0.48 | 0.02218 | -0.016 | -21.65
-4 | -0.416 | 0.02131 | -0.017 | -19.507
-3.5 | -0.35 | 0.02058 | -0.017 | -17.032
-3 | -0.284 | 0.01996 | -0.018 | -14.253
-2.5 | -0.218 | 0.01946 | -0.019 | -11.193
-2 | -0.151 | 0.01898 | -0.02 | -7.953
-1.5 | -0.084 | 0.01861 | -0.02 | -4.491
-1 | -0.016 | 0.01834 | -0.021 | -0.858
-0.5 | 0.053 | 0.01817 | -0.022 | 2.9
0 | 0.122 | 0.01781 | -0.022 | 6.846
0.5 | 0.19 | 0.01805 | -0.023 | 10.546
1 | 0.258 | 0.01837 | -0.024 | 14.061
1.5 | 0.325 | 0.01875 | -0.025 | 17.309
2 | 0.391 | 0.01923 | -0.025 | 20.351
2.5 | 0.457 | 0.01979 | -0.026 | 23.109
3 | 0.523 | 0.02042 | -0.027 | 25.61
3.5 | 0.588 | 0.02116 | -0.027 | 27.804
4 | 0.653 | 0.02199 | -0.028 | 29.681
4.5 | 0.716 | 0.02299 | -0.029 | 31.139
5 | 0.778 | 0.02404 | -0.03 | 32.372
5.5 | 0.839 | 0.02525 | -0.03 | 33.231
6 | 0.898 | 0.0266 | -0.031 | 33.775
6.5 | 0.957 | 0.02793 | -0.032 | 34.267
7 | 1.024 | 0.03229 | -0.033 | 31.713
7.5 | 1.072 | 0.0363 | -0.034 | 29.529
8 | 1.115 | 0.03913 | -0.034 | 28.501
8.5 | 1.151 | 0.04226 | -0.035 | 27.223
9 | 1.03 | 0.07061 | -0.019 | 14.581
9.5 | 1.04 | 0.07729 | -0.018 | 13.453
10 | 1.03 | 0.08677 | -0.018 | 11.869
10.5 | 0.948 | 0.10387 | -0.016 | 9.129
11 | 0.672 | 0.16265 | -0.016 | 4.134
11.5 | 0.7 | 0.19074 | -0.017 | 3.671
12 | 0.729 | 0.22148 | -0.018 | 3.291
12.5 | 0.756 | 0.21406 | -0.019 | 3.534
13 | 0.786 | 0.24114 | -0.021 | 3.258
13.5 | 0.813 | 0.23914 | -0.021 | 3.401
14 | 0.841 | 0.24573 | -0.022 | 3.422
14.5 | 0.87 | 0.28189 | -0.024 | 3.087
15 | 0.898 | 0.27028 | -0.024 | 3.322
15.5 | 0.925 | 0.2777 | -0.025 | 3.332
16 | 0.955 | 0.31065 | -0.026 | 3.075
16.5 | 0.982 | 0.32906 | -0.027 | 2.986
17 | 1.01 | 0.32406 | -0.027 | 3.116
17.5 | 1.04 | 0.35226 | -0.029 | 2.952
18 | 1.067 | 0.35187 | -0.029 | 3.032
18.5 | 1.094 | 0.3642 | -0.029 | 3.004
19 | 1.122 | 0.36344 | -0.03 | 3.088
19.5 | 1.152 | 0.39118 | -0.031 | 2.945
20 | 1.179 | 0.39605 | -0.032 | 2.976

## 16. Re 100k Mach 0.50 (2)
BIGFOIL.COM POLAR EXPORT
NACA63-119
NACA63-119 |  |  |  | Cl Max: | 0.8354 | at alpha= | 11.5 | deg
XFOIL ncrit=9 |  |  |  | L/D Max: | 16.5518 | at alpha= | 10 | deg
Re: | 100000 |  |  | Cd Min: | 0.25712 | at alpha= | -20 | deg
Mach: | 0.5 |  |  | Cl=0 at alpha= | 2.0631 | deg
|  |  |  | @ Cl=0.1, Cd= | 0.048336
|  |  |  | @ Cl=0.4, Cd= | 0.057411
|  |  |  | @ Cl=0.6, Cd= | 0.057434
alpha (deg) | Cl | Cd | Cm | Cl/Cd
-20 | -0.724 | 0.25712 | 0.046 | -2.8158
-19.5 | -0.6909 | 0.24519 | 0.043 | -2.8178
-19 | -0.6652 | 0.23751 | 0.0387 | -2.8007
-18.5 | -0.6525 | 0.2304 | 0.032 | -2.832
-18 | -0.6198 | 0.22146 | 0.0291 | -2.7987
-17.5 | -0.6276 | 0.21887 | 0.0202 | -2.8675
-17 | -0.5768 | 0.20592 | 0.0196 | -2.8011
-16.5 | -0.5792 | 0.20119 | 0.0119 | -2.8789
-16 | -0.5373 | 0.19018 | 0.0101 | -2.8252
-15.5 | -0.5292 | 0.18368 | 0.0041 | -2.8811
-14.5 | -0.5304 | 0.15312 | -0.0136 | -3.4639
-14 | -0.5218 | 0.14214 | -0.0194 | -3.671
-13.5 | -0.5043 | 0.13383 | -0.0231 | -3.7682
-13 | -0.5047 | 0.12261 | -0.0292 | -4.1163
-12.5 | -0.541 | 0.10505 | -0.0397 | -5.1499
-12 | -0.624 | 0.08294 | -0.0539 | -7.5235
-11.5 | -0.6922 | 0.06719 | -0.0636 | -10.3021
-11 | -0.6938 | 0.05986 | -0.0658 | -11.5904
-10.5 | -0.6996 | 0.05264 | -0.0679 | -13.2903
-10 | -0.6965 | 0.04743 | -0.0681 | -14.6848
-9.5 | -0.7219 | 0.04543 | -0.0618 | -15.8904
-9 | -0.6772 | 0.03988 | -0.0686 | -16.9809
-8.5 | -0.6073 | 0.03754 | -0.0736 | -16.1774
-8 | -0.4543 | 0.04515 | -0.0722 | -10.062
-7.5 | -0.377 | 0.0478 | -0.0696 | -7.887
-7 | -0.3416 | 0.04763 | -0.0663 | -7.172
-6.5 | -0.2655 | 0.04998 | -0.0626 | -5.3121
-6 | -0.2551 | 0.04827 | -0.0587 | -5.2849
-5.5 | -0.1916 | 0.04906 | -0.0561 | -3.9054
-5 | -0.141 | 0.04893 | -0.0538 | -2.8817
-4.5 | -0.1014 | 0.04825 | -0.0514 | -2.1016
-4 | -0.0668 | 0.04736 | -0.0489 | -1.4105
-3.5 | -0.0346 | 0.0463 | -0.0458 | -0.7473
-2.5 | -0.0085 | 0.04498 | -0.0374 | -0.18897
-2 | -0.0154 | 0.04397 | -0.03 | -0.35024
-1.5 | 0.005 | 0.04403 | -0.0255 | 0.11356
-1 | -0.0032 | 0.04454 | -0.0182 | -0.071846
-0.5 | -0.0374 | 0.0442 | -0.0083 | -0.84615
0 | -0.0258 | 0.04314 | -0.0037 | -0.59805
0.5 | -0.0491 | 0.04452 | 0.0057 | -1.1029
1 | -0.0605 | 0.04488 | 0.0127 | -1.348
1.5 | 0.0017 | 0.04447 | 0.0116 | 0.038228
2 | -0.0025 | 0.04602 | 0.0175 | -0.054324
2.5 | 0.0173 | 0.04723 | 0.0203 | 0.36629
3 | 0.0582 | 0.04809 | 0.0206 | 1.2102
3.5 | 0.1229 | 0.04847 | 0.0208 | 2.5356
4 | 0.1462 | 0.05006 | 0.0234 | 2.9205
4.5 | 0.1773 | 0.05157 | 0.0251 | 3.438
5 | 0.2161 | 0.05287 | 0.0264 | 4.0874
5.5 | 0.2568 | 0.05409 | 0.028 | 4.7476
6 | 0.3032 | 0.05483 | 0.0301 | 5.5298
6.5 | 0.3134 | 0.05725 | 0.033 | 5.4742
7 | 0.353 | 0.058 | 0.0358 | 6.0862
7.5 | 0.4129 | 0.05725 | 0.0387 | 7.2122
8.5 | 0.5318 | 0.05983 | 0.0341 | 8.8885
9.5 | 0.7003 | 0.05391 | 0.0348 | 12.9902
10 | 0.8069 | 0.04875 | 0.0383 | 16.5518
10.5 | 0.8188 | 0.05369 | 0.0378 | 15.2505
11 | 0.8263 | 0.05959 | 0.037 | 13.8664
11.5 | 0.8354 | 0.06579 | 0.0361 | 12.698
12 | 0.8269 | 0.07441 | 0.0333 | 11.1128
12.5 | 0.7548 | 0.09203 | 0.023 | 8.2017
13 | 0.6743 | 0.1148 | 0.0087 | 5.8737
13.5 | 0.6627 | 0.12789 | 0.0016 | 5.1818
14 | 0.6406 | 0.14421 | -0.0085 | 4.4421
14.5 | 0.6636 | 0.15152 | -0.0117 | 4.3796
15 | 0.6581 | 0.16562 | -0.0205 | 3.9736
15.5 | 0.6642 | 0.17742 | -0.0278 | 3.7437
16 | 0.6835 | 0.18779 | -0.033 | 3.6397
16.5 | 0.6789 | 0.20491 | -0.0442 | 3.3132

## 17. Re 250k Mach 0.00 (1)
BIGFOIL.COM POLAR EXPORT
NACA63-119
NACA63-119 |  |  |  | Cl Max: | 1.457 | at alpha= | 15 | deg
JavaFoil+Calcfoil stall+Eppler ext transition |  |  |  | L/D Max: | 62.895 | at alpha= | 7.5 | deg
Re: | 250000 |  |  | Cd Min: | 0.01026 | at alpha= | -2 | deg
Mach: | 0 |  |  | Cl=0 at alpha= | -0.8871 | deg
|  |  |  | @ Cl=0.1, Cd= | 0.010459
|  |  |  | @ Cl=0.4, Cd= | 0.011109
|  |  |  | @ Cl=0.6, Cd= | 0.011957
alpha (deg) | Cl | Cd | Cm | Cl/Cd
-19.5 | -1.208 | 0.17684 | 0.002 | -6.829
-19 | -1.214 | 0.17009 | 0.002 | -7.14
-18.5 | -1.219 | 0.16202 | 0.002 | -7.524
-18 | -1.219 | 0.15286 | 0.001 | -7.978
-17.5 | -1.219 | 0.14623 | 0.001 | -8.336
-17 | -1.218 | 0.13736 | 0.001 | -8.869
-16.5 | -1.211 | 0.13003 | 0.001 | -9.314
-16 | -1.211 | 0.11965 | 0 | -10.121
-15.5 | -1.21 | 0.10776 | 0 | -11.23
-15 | -1.264 | 0.07316 | -0.001 | -17.276
-14.5 | -1.285 | 0.05535 | -0.001 | -23.221
-14 | -1.278 | 0.04829 | -0.002 | -26.458
-13.5 | -1.26 | 0.04396 | -0.003 | -28.651
-13 | -1.236 | 0.04014 | -0.003 | -30.803
-12.5 | -1.208 | 0.03712 | -0.004 | -32.554
-12 | -1.176 | 0.03459 | -0.004 | -34
-11.5 | -1.14 | 0.03227 | -0.005 | -35.32
-11 | -1.101 | 0.03037 | -0.006 | -36.245
-10.5 | -1.059 | 0.02847 | -0.006 | -37.205
-10 | -1.016 | 0.02679 | -0.007 | -37.915
-9.5 | -0.97 | 0.0252 | -0.008 | -38.482
-9 | -0.922 | 0.0239 | -0.008 | -38.581
-8.5 | -0.873 | 0.02251 | -0.009 | -38.784
-8 | -0.822 | 0.02123 | -0.01 | -38.744
-7.5 | -0.775 | 0.01505 | -0.011 | -51.525
-7 | -0.721 | 0.01427 | -0.011 | -50.515
-6.5 | -0.665 | 0.01366 | -0.012 | -48.697
-6 | -0.609 | 0.01311 | -0.013 | -46.467
-5.5 | -0.553 | 0.01267 | -0.013 | -43.622
-5 | -0.495 | 0.01224 | -0.014 | -40.446
-4.5 | -0.437 | 0.01188 | -0.015 | -36.785
-4 | -0.378 | 0.01157 | -0.016 | -32.675
-3.5 | -0.319 | 0.01134 | -0.016 | -28.099
-3 | -0.259 | 0.01112 | -0.017 | -23.279
-2.5 | -0.198 | 0.01094 | -0.018 | -18.132
-2 | -0.138 | 0.01026 | -0.019 | -13.413
-1.5 | -0.077 | 0.01063 | -0.02 | -7.218
-1 | -0.014 | 0.01059 | -0.02 | -1.36
-0.5 | 0.048 | 0.0105 | -0.021 | 4.579
0 | 0.111 | 0.01045 | -0.022 | 10.588
0.5 | 0.173 | 0.01051 | -0.022 | 16.474
1 | 0.236 | 0.01061 | -0.023 | 22.214
1.5 | 0.297 | 0.01071 | -0.024 | 27.754
2 | 0.359 | 0.01089 | -0.024 | 32.997
2.5 | 0.417 | 0.0112 | -0.025 | 37.245
3 | 0.476 | 0.01137 | -0.025 | 41.887
3.5 | 0.536 | 0.01162 | -0.026 | 46.092
4 | 0.594 | 0.01192 | -0.027 | 49.831
4.5 | 0.652 | 0.01228 | -0.027 | 53.137
5 | 0.709 | 0.01268 | -0.028 | 55.955
5.5 | 0.766 | 0.01311 | -0.028 | 58.398
6 | 0.821 | 0.0136 | -0.029 | 60.397
6.5 | 0.876 | 0.0142 | -0.029 | 61.686
7 | 0.93 | 0.01487 | -0.03 | 62.53
7.5 | 0.982 | 0.01561 | -0.03 | 62.895
8 | 1.034 | 0.01662 | -0.031 | 62.192
8.5 | 1.074 | 0.02412 | -0.031 | 44.546
9 | 1.121 | 0.02547 | -0.032 | 44.031
9.5 | 1.167 | 0.02692 | -0.032 | 43.348
10 | 1.21 | 0.02853 | -0.033 | 42.415
10.5 | 1.25 | 0.03028 | -0.033 | 41.287
11 | 1.287 | 0.03216 | -0.034 | 40.03
11.5 | 1.322 | 0.03407 | -0.034 | 38.793
12 | 1.352 | 0.03656 | -0.034 | 36.994
12.5 | 1.38 | 0.039 | -0.035 | 35.38
13 | 1.404 | 0.04176 | -0.035 | 33.629
13.5 | 1.425 | 0.04475 | -0.035 | 31.844
14 | 1.441 | 0.04826 | -0.036 | 29.868
14.5 | 1.453 | 0.05245 | -0.036 | 27.707
15 | 1.457 | 0.05797 | -0.036 | 25.133
15.5 | 1.454 | 0.06574 | -0.036 | 22.112
16 | 1.36 | 0.10791 | -0.029 | 12.602
16.5 | 1.342 | 0.12393 | -0.027 | 10.825
17 | 1.332 | 0.13482 | -0.025 | 9.88
17.5 | 1.318 | 0.14663 | -0.023 | 8.989
18 | 1.311 | 0.15488 | -0.023 | 8.465
18.5 | 1.3 | 0.16275 | -0.022 | 7.989
19 | 1.288 | 0.17166 | -0.022 | 7.504
19.5 | 1.275 | 0.18168 | -0.022 | 7.017
20 | 1.259 | 0.18942 | -0.023 | 6.648

## 18. Re 250k Mach 0.00 (2)
BIGFOIL.COM POLAR EXPORT
NACA63-119
NACA63-119 |  |  |  | Cl Max: | 1.1975 | at alpha= | 18 | deg
XFOIL ncrit=9 |  |  |  | L/D Max: | 64.3872 | at alpha= | 8.5 | deg
Re: | 250000 |  |  | Cd Min: | 0.14815 | at alpha= | -20 | deg
Mach: | 0 |  |  | Cl=0 at alpha= | -0.72135 | deg
|  |  |  | @ Cl=0.1, Cd= | 0.013789
|  |  |  | @ Cl=0.4, Cd= | 0.014182
|  |  |  | @ Cl=0.6, Cd= | 0.014579
alpha (deg) | Cl | Cd | Cm | Cl/Cd
-20 | -0.8873 | 0.14815 | 0.0002 | -5.9892
-19.5 | -0.9806 | 0.12053 | -0.0173 | -8.1357
-19 | -1.0382 | 0.10285 | -0.0278 | -10.0943
-18.5 | -1.0742 | 0.09015 | -0.0345 | -11.9157
-18 | -1.1045 | 0.0795 | -0.0395 | -13.8931
-17.5 | -1.0908 | 0.07421 | -0.0404 | -14.6988
-17 | -1.0781 | 0.06942 | -0.0417 | -15.5301
-16.5 | -1.0713 | 0.0641 | -0.0431 | -16.7129
-16 | -1.0643 | 0.05898 | -0.0442 | -18.0451
-15.5 | -1.0381 | 0.05579 | -0.0438 | -18.6073
-15 | -1.014 | 0.05274 | -0.0437 | -19.2264
-14.5 | -0.9939 | 0.04934 | -0.0438 | -20.1439
-14 | -0.9683 | 0.04662 | -0.0431 | -20.7701
-13.5 | -0.9461 | 0.04368 | -0.0428 | -21.6598
-13 | -0.9249 | 0.04079 | -0.0421 | -22.6747
-12.5 | -0.9068 | 0.03774 | -0.0416 | -24.0276
-12 | -0.8915 | 0.03455 | -0.0407 | -25.8032
-11.5 | -0.876 | 0.03142 | -0.04 | -27.8803
-11 | -0.8641 | 0.02808 | -0.0393 | -30.7728
-10.5 | -0.8442 | 0.02475 | -0.0406 | -34.1091
-10 | -0.8163 | 0.02139 | -0.0429 | -38.1627
-9.5 | -0.8172 | 0.01915 | -0.0375 | -42.6736
-9 | -0.8222 | 0.01733 | -0.0303 | -47.4437
-8.5 | -0.8142 | 0.01574 | -0.0243 | -51.7281
-8 | -0.7894 | 0.01454 | -0.0204 | -54.2916
-7.5 | -0.748 | 0.01405 | -0.0185 | -53.2384
-7 | -0.7002 | 0.01389 | -0.0173 | -50.4104
-6.5 | -0.6502 | 0.01393 | -0.0162 | -46.6762
-6 | -0.5973 | 0.01397 | -0.0158 | -42.7559
-5.5 | -0.5428 | 0.01398 | -0.0156 | -38.8269
-5 | -0.4874 | 0.01401 | -0.0153 | -34.7894
-4.5 | -0.4312 | 0.0141 | -0.0153 | -30.5816
-4 | -0.3749 | 0.01416 | -0.0152 | -26.476
-3.5 | -0.3186 | 0.01405 | -0.0154 | -22.6762
-3 | -0.2615 | 0.01404 | -0.0157 | -18.6254
-2.5 | -0.2044 | 0.01395 | -0.0159 | -14.6523
-2 | -0.1471 | 0.01391 | -0.0165 | -10.5751
-1.5 | -0.0896 | 0.01384 | -0.0167 | -6.474
-1 | -0.0321 | 0.0138 | -0.0174 | -2.3261
-0.5 | 0.0255 | 0.01377 | -0.0177 | 1.8519
0 | 0.0831 | 0.01378 | -0.0183 | 6.0305
0.5 | 0.1406 | 0.01381 | -0.0186 | 10.181
1 | 0.1984 | 0.01385 | -0.0193 | 14.3249
1.5 | 0.2556 | 0.01394 | -0.0195 | 18.3357
2 | 0.3131 | 0.014 | -0.0201 | 22.3643
2.5 | 0.37 | 0.01415 | -0.0203 | 26.1484
3 | 0.427 | 0.01421 | -0.0207 | 30.0493
3.5 | 0.4833 | 0.01437 | -0.0209 | 33.6326
4 | 0.5404 | 0.01442 | -0.0211 | 37.4757
4.5 | 0.5961 | 0.01458 | -0.0213 | 40.8848
5 | 0.6508 | 0.01457 | -0.0209 | 44.6671
5.5 | 0.706 | 0.01451 | -0.0207 | 48.6561
6 | 0.761 | 0.01455 | -0.0205 | 52.3024
6.5 | 0.8124 | 0.01458 | -0.0197 | 55.7202
7 | 0.8626 | 0.01461 | -0.0187 | 59.0418
7.5 | 0.9089 | 0.01462 | -0.0171 | 62.1683
8 | 0.9526 | 0.01487 | -0.0153 | 64.0619
8.5 | 0.9877 | 0.01534 | -0.0121 | 64.3872
9 | 1.0067 | 0.01636 | -0.0069 | 61.5342
9.5 | 0.9986 | 0.01787 | 0.0021 | 55.8814
10 | 0.9876 | 0.02 | 0.0098 | 49.38
10.5 | 1.0003 | 0.02317 | 0.0104 | 43.1722
11 | 1.0082 | 0.02693 | 0.011 | 37.4378
11.5 | 1.0142 | 0.03085 | 0.0121 | 32.8752
12 | 1.0198 | 0.03492 | 0.0131 | 29.2039
12.5 | 1.0247 | 0.03919 | 0.0139 | 26.147
13 | 1.0336 | 0.04336 | 0.0143 | 23.8376
13.5 | 1.0441 | 0.04755 | 0.0146 | 21.9579
14 | 1.0559 | 0.05168 | 0.0147 | 20.4315
14.5 | 1.0732 | 0.05552 | 0.0145 | 19.33
15 | 1.0924 | 0.05896 | 0.0148 | 18.5278
15.5 | 1.1097 | 0.06305 | 0.0143 | 17.6003
16 | 1.1286 | 0.0669 | 0.0138 | 16.87
16.5 | 1.1494 | 0.07059 | 0.0136 | 16.2828
17 | 1.1632 | 0.07538 | 0.0126 | 15.4311
17.5 | 1.1797 | 0.07982 | 0.0116 | 14.7795
18 | 1.1975 | 0.08421 | 0.0109 | 14.2204
18.5 | 1.1922 | 0.09203 | 0.0078 | 12.9545
19 | 1.1885 | 0.09986 | 0.0044 | 11.9017
19.5 | 1.1826 | 0.10819 | 0.0004 | 10.9308
20 | 1.1817 | 0.11587 | -0.0034 | 10.1985

## 19. Re 250k Mach 0.10 (1)
BIGFOIL.COM POLAR EXPORT
NACA63-119
NACA63-119 |  |  |  | Cl Max: | 1.446 | at alpha= | 15 | deg
JavaFoil+Calcfoil stall+Eppler ext transition |  |  |  | L/D Max: | 62.447 | at alpha= | 7.5 | deg
Re: | 250000 |  |  | Cd Min: | 0.0105 | at alpha= | -0.5 | deg
Mach: | 0.1 |  |  | Cl=0 at alpha= | -0.8871 | deg
|  |  |  | @ Cl=0.1, Cd= | 0.010566
|  |  |  | @ Cl=0.4, Cd= | 0.011125
|  |  |  | @ Cl=0.6, Cd= | 0.012009
alpha (deg) | Cl | Cd | Cm | Cl/Cd
-19 | -1.188 | 0.17358 | 0.002 | -6.844
-18.5 | -1.196 | 0.16357 | 0.002 | -7.31
-18 | -1.199 | 0.15519 | 0.001 | -7.727
-17.5 | -1.202 | 0.14756 | 0.001 | -8.143
-17 | -1.202 | 0.13959 | 0.001 | -8.61
-16.5 | -1.197 | 0.1318 | 0.001 | -9.084
-16 | -1.195 | 0.12376 | 0 | -9.66
-15.5 | -1.192 | 0.11404 | 0 | -10.449
-15 | -1.188 | 0.10364 | -0.001 | -11.461
-14.5 | -1.262 | 0.06241 | -0.001 | -20.223
-14 | -1.272 | 0.04991 | -0.002 | -25.478
-13.5 | -1.256 | 0.04511 | -0.003 | -27.843
-13 | -1.235 | 0.04095 | -0.003 | -30.157
-12.5 | -1.208 | 0.03786 | -0.004 | -31.92
-12 | -1.177 | 0.03521 | -0.004 | -33.432
-11.5 | -1.141 | 0.03291 | -0.005 | -34.685
-11 | -1.103 | 0.03078 | -0.006 | -35.826
-10.5 | -1.062 | 0.02883 | -0.006 | -36.833
-10 | -1.019 | 0.02714 | -0.007 | -37.522
-9.5 | -0.973 | 0.02552 | -0.008 | -38.128
-9 | -0.925 | 0.02415 | -0.008 | -38.316
-8.5 | -0.876 | 0.02276 | -0.009 | -38.501
-8 | -0.826 | 0.02145 | -0.01 | -38.497
-7.5 | -0.779 | 0.01521 | -0.011 | -51.183
-7 | -0.724 | 0.01439 | -0.011 | -50.312
-6.5 | -0.668 | 0.01377 | -0.012 | -48.51
-6 | -0.612 | 0.01321 | -0.013 | -46.331
-5.5 | -0.555 | 0.01276 | -0.013 | -43.486
-5 | -0.497 | 0.01232 | -0.014 | -40.352
-4.5 | -0.439 | 0.01196 | -0.015 | -36.695
-4 | -0.38 | 0.01164 | -0.016 | -32.639
-3.5 | -0.32 | 0.0114 | -0.016 | -28.081
-3 | -0.26 | 0.01116 | -0.017 | -23.278
-2.5 | -0.199 | 0.01102 | -0.018 | -18.078
-2 | -0.138 | 0.01083 | -0.019 | -12.749
-1.5 | -0.077 | 0.01065 | -0.02 | -7.242
-1 | -0.014 | 0.01059 | -0.02 | -1.366
-0.5 | 0.048 | 0.0105 | -0.021 | 4.602
0 | 0.111 | 0.01058 | -0.022 | 10.507
0.5 | 0.174 | 0.01057 | -0.022 | 16.465
1 | 0.237 | 0.0106 | -0.023 | 22.346
1.5 | 0.299 | 0.01069 | -0.024 | 27.937
2 | 0.361 | 0.01091 | -0.025 | 33.121
2.5 | 0.419 | 0.01123 | -0.025 | 37.282
3 | 0.478 | 0.01142 | -0.025 | 41.894
3.5 | 0.538 | 0.01168 | -0.026 | 46.05
4 | 0.597 | 0.01199 | -0.027 | 49.778
4.5 | 0.655 | 0.01235 | -0.027 | 53.038
5 | 0.712 | 0.01276 | -0.028 | 55.832
5.5 | 0.769 | 0.0132 | -0.028 | 58.25
6 | 0.825 | 0.01375 | -0.029 | 59.986
6.5 | 0.88 | 0.01432 | -0.029 | 61.449
7 | 0.933 | 0.01499 | -0.03 | 62.244
7.5 | 0.986 | 0.01579 | -0.031 | 62.447
8 | 1.038 | 0.01684 | -0.031 | 61.609
8.5 | 1.078 | 0.02434 | -0.031 | 44.293
9 | 1.125 | 0.02573 | -0.032 | 43.729
9.5 | 1.17 | 0.02727 | -0.032 | 42.917
10 | 1.214 | 0.02888 | -0.033 | 42.018
10.5 | 1.253 | 0.03068 | -0.033 | 40.843
11 | 1.29 | 0.0326 | -0.034 | 39.563
11.5 | 1.323 | 0.03475 | -0.034 | 38.069
12 | 1.353 | 0.0371 | -0.035 | 36.465
12.5 | 1.38 | 0.0397 | -0.035 | 34.748
13 | 1.402 | 0.04251 | -0.035 | 32.99
13.5 | 1.421 | 0.04568 | -0.036 | 31.116
14 | 1.435 | 0.04946 | -0.036 | 29.019
14.5 | 1.444 | 0.05402 | -0.036 | 26.73
15 | 1.446 | 0.05985 | -0.036 | 24.163
15.5 | 1.421 | 0.07411 | -0.035 | 19.174
16 | 1.318 | 0.12218 | -0.025 | 10.786
16.5 | 1.315 | 0.13063 | -0.024 | 10.068
17 | 1.31 | 0.13854 | -0.024 | 9.454
17.5 | 1.3 | 0.14739 | -0.023 | 8.818
18 | 1.285 | 0.15773 | -0.022 | 8.149
18.5 | 1.273 | 0.1659 | -0.022 | 7.673
19 | 1.258 | 0.17573 | -0.022 | 7.159
19.5 | 1.24 | 0.18389 | -0.022 | 6.743
20 | 1.22 | 0.19487 | -0.022 | 6.259

## 20. Re 250k Mach 0.10 (2)
BIGFOIL.COM POLAR EXPORT
NACA63-119
NACA63-119 |  |  |  | Cl Max: | 1.1839 | at alpha= | 18 | deg
XFOIL ncrit=9 |  |  |  | L/D Max: | 63.7825 | at alpha= | 8 | deg
Re: | 250000 |  |  | Cd Min: | 0.13092 | at alpha= | -19.5 | deg
Mach: | 0.1 |  |  | Cl=0 at alpha= | -0.71972 | deg
|  |  |  | @ Cl=0.1, Cd= | 0.013849
|  |  |  | @ Cl=0.4, Cd= | 0.014259
|  |  |  | @ Cl=0.6, Cd= | 0.01465
alpha (deg) | Cl | Cd | Cm | Cl/Cd
-19.5 | -0.9342 | 0.13092 | -0.0114 | -7.1357
-19 | -1.001 | 0.11045 | -0.0242 | -9.0629
-18.5 | -1.044 | 0.09605 | -0.0324 | -10.8693
-18 | -1.0804 | 0.08403 | -0.0385 | -12.8573
-17.5 | -1.0736 | 0.07777 | -0.0401 | -13.8048
-17 | -1.0644 | 0.0724 | -0.0417 | -14.7017
-16.5 | -1.0604 | 0.06657 | -0.0434 | -15.9291
-16 | -1.0559 | 0.06101 | -0.0447 | -17.307
-15.5 | -1.0365 | 0.05701 | -0.0447 | -18.181
-15 | -1.0107 | 0.05402 | -0.0445 | -18.7097
-14.5 | -0.9908 | 0.05051 | -0.0446 | -19.6159
-14 | -0.9661 | 0.0476 | -0.044 | -20.2962
-13.5 | -0.9432 | 0.04465 | -0.0437 | -21.1243
-13 | -0.9211 | 0.04172 | -0.0431 | -22.0781
-12.5 | -0.9031 | 0.03861 | -0.0425 | -23.3903
-12 | -0.8867 | 0.03546 | -0.0416 | -25.0056
-11.5 | -0.8696 | 0.03239 | -0.041 | -26.8478
-11 | -0.8576 | 0.02899 | -0.0403 | -29.5826
-10.5 | -0.8412 | 0.02542 | -0.0414 | -33.0921
-10 | -0.8106 | 0.02205 | -0.0442 | -36.7619
-9.5 | -0.8118 | 0.01965 | -0.039 | -41.313
-9 | -0.8168 | 0.01761 | -0.0322 | -46.3827
-8.5 | -0.8139 | 0.01601 | -0.0254 | -50.837
-8 | -0.7914 | 0.01472 | -0.0212 | -53.7636
-7.5 | -0.7518 | 0.01415 | -0.019 | -53.1307
-7 | -0.7041 | 0.01396 | -0.0177 | -50.437
-6.5 | -0.6538 | 0.01399 | -0.0166 | -46.7334
-6 | -0.6009 | 0.01405 | -0.016 | -42.7687
-5.5 | -0.5458 | 0.01405 | -0.0158 | -38.847
-5 | -0.4903 | 0.01409 | -0.0155 | -34.7977
-4.5 | -0.4338 | 0.01417 | -0.0154 | -30.614
-4 | -0.3772 | 0.01422 | -0.0154 | -26.526
-3.5 | -0.3207 | 0.01412 | -0.0155 | -22.7125
-3 | -0.263 | 0.01411 | -0.0158 | -18.6393
-2.5 | -0.2058 | 0.01403 | -0.016 | -14.6686
-2 | -0.1481 | 0.01398 | -0.0165 | -10.5937
-1.5 | -0.0903 | 0.0139 | -0.0168 | -6.4964
-1 | -0.0324 | 0.01386 | -0.0174 | -2.3377
-0.5 | 0.0254 | 0.01384 | -0.0178 | 1.8353
0 | 0.0835 | 0.01384 | -0.0183 | 6.0332
0.5 | 0.1412 | 0.01387 | -0.0187 | 10.1802
1 | 0.1993 | 0.01391 | -0.0193 | 14.3278
1.5 | 0.2567 | 0.01401 | -0.0196 | 18.3226
2 | 0.315 | 0.01408 | -0.0202 | 22.3722
2.5 | 0.3717 | 0.01423 | -0.0203 | 26.1209
3 | 0.4297 | 0.01429 | -0.0208 | 30.07
3.5 | 0.4857 | 0.01445 | -0.0208 | 33.6125
4 | 0.5438 | 0.0145 | -0.0211 | 37.5034
4.5 | 0.5992 | 0.01465 | -0.0212 | 40.901
5 | 0.6542 | 0.01466 | -0.0208 | 44.6248
5.5 | 0.7097 | 0.0146 | -0.0206 | 48.6096
6 | 0.7644 | 0.01464 | -0.0202 | 52.2131
6.5 | 0.8171 | 0.01468 | -0.0195 | 55.6608
7 | 0.8668 | 0.0147 | -0.0184 | 58.966
7.5 | 0.9138 | 0.01473 | -0.0168 | 62.0367
8 | 0.9561 | 0.01499 | -0.0146 | 63.7825
8.5 | 0.9896 | 0.01552 | -0.0112 | 63.7629
9 | 1.0052 | 0.01662 | -0.0054 | 60.4813
9.5 | 0.9946 | 0.01828 | 0.0037 | 54.4092
10 | 0.9828 | 0.0206 | 0.0112 | 47.7087
10.5 | 0.9948 | 0.02398 | 0.0115 | 41.4846
11 | 1.0043 | 0.02773 | 0.012 | 36.2171
11.5 | 1.0085 | 0.03185 | 0.013 | 31.6641
12 | 1.0133 | 0.03607 | 0.014 | 28.0926
12.5 | 1.0179 | 0.04048 | 0.0147 | 25.1458
13 | 1.028 | 0.04464 | 0.015 | 23.0287
13.5 | 1.0399 | 0.04879 | 0.0152 | 21.3138
14 | 1.0524 | 0.05293 | 0.0153 | 19.8829
14.5 | 1.0695 | 0.05687 | 0.015 | 18.806
15 | 1.0893 | 0.06037 | 0.0153 | 18.0437
15.5 | 1.1066 | 0.06453 | 0.0148 | 17.1486
16 | 1.1273 | 0.0682 | 0.0144 | 16.5293
16.5 | 1.1444 | 0.07254 | 0.014 | 15.7761
17 | 1.1574 | 0.07754 | 0.0129 | 14.9265
17.5 | 1.1743 | 0.08203 | 0.0118 | 14.3155
18 | 1.1839 | 0.08771 | 0.0104 | 13.4979
18.5 | 1.1748 | 0.0963 | 0.0067 | 12.1994
19 | 1.1659 | 0.10515 | 0.0026 | 11.088
19.5 | 1.1545 | 0.11469 | -0.0023 | 10.0663
20 | 1.1385 | 0.12535 | -0.0084 | 9.0826

## 21. Re 250k Mach 0.25 (1)
BIGFOIL.COM POLAR EXPORT
NACA63-119
NACA63-119 |  |  |  | Cl Max: | 1.381 | at alpha= | 13.5 | deg
JavaFoil+Calcfoil stall+Eppler ext transition |  |  |  | L/D Max: | 60.476 | at alpha= | 7 | deg
Re: | 250000 |  |  | Cd Min: | 0.01076 | at alpha= | -0.5 | deg
Mach: | 0.25 |  |  | Cl=0 at alpha= | -0.88462 | deg
|  |  |  | @ Cl=0.1, Cd= | 0.010768
|  |  |  | @ Cl=0.4, Cd= | 0.011422
|  |  |  | @ Cl=0.6, Cd= | 0.012322
alpha (deg) | Cl | Cd | Cm | Cl/Cd
-18 | -1.028 | 0.17107 | 0.001 | -6.01
-17.5 | -1.055 | 0.16012 | 0.001 | -6.586
-17 | -1.077 | 0.15176 | 0.001 | -7.099
-16.5 | -1.095 | 0.14314 | 0.001 | -7.65
-16 | -1.107 | 0.13486 | 0 | -8.207
-15.5 | -1.114 | 0.12688 | 0 | -8.78
-15 | -1.118 | 0.11887 | 0 | -9.405
-14.5 | -1.117 | 0.11097 | -0.001 | -10.062
-14 | -1.118 | 0.10119 | -0.001 | -11.044
-13.5 | -1.2 | 0.05994 | -0.002 | -20.026
-13 | -1.211 | 0.04796 | -0.003 | -25.249
-12.5 | -1.2 | 0.04242 | -0.004 | -28.288
-12 | -1.177 | 0.03872 | -0.005 | -30.386
-11.5 | -1.146 | 0.03569 | -0.005 | -32.127
-11 | -1.112 | 0.03315 | -0.006 | -33.554
-10.5 | -1.074 | 0.03111 | -0.007 | -34.522
-10 | -1.033 | 0.02908 | -0.007 | -35.521
-9.5 | -0.989 | 0.02728 | -0.008 | -36.249
-9 | -0.942 | 0.0256 | -0.009 | -36.804
-8.5 | -0.893 | 0.02411 | -0.009 | -37.057
-8 | -0.843 | 0.02256 | -0.01 | -37.364
-7.5 | -0.792 | 0.01989 | -0.011 | -39.822
-7 | -0.74 | 0.01512 | -0.012 | -48.938
-6.5 | -0.683 | 0.01441 | -0.012 | -47.4
-6 | -0.626 | 0.01377 | -0.013 | -45.458
-5.5 | -0.568 | 0.01326 | -0.014 | -42.819
-5 | -0.509 | 0.01277 | -0.015 | -39.845
-4.5 | -0.449 | 0.01238 | -0.015 | -36.261
-4 | -0.389 | 0.01202 | -0.016 | -32.323
-3.5 | -0.327 | 0.01172 | -0.017 | -27.95
-3 | -0.266 | 0.0115 | -0.018 | -23.123
-2.5 | -0.204 | 0.01128 | -0.018 | -18.068
-2 | -0.141 | 0.01108 | -0.019 | -12.748
-1.5 | -0.078 | 0.01098 | -0.02 | -7.127
-1 | -0.015 | 0.0108 | -0.021 | -1.377
-0.5 | 0.05 | 0.01076 | -0.022 | 4.618
0 | 0.114 | 0.01077 | -0.022 | 10.609
0.5 | 0.179 | 0.0108 | -0.023 | 16.564
1 | 0.243 | 0.0109 | -0.024 | 22.32
1.5 | 0.305 | 0.01079 | -0.024 | 28.234
2 | 0.366 | 0.01134 | -0.025 | 32.305
2.5 | 0.428 | 0.01149 | -0.025 | 37.263
3 | 0.489 | 0.01175 | -0.026 | 41.652
3.5 | 0.55 | 0.01203 | -0.027 | 45.75
4 | 0.61 | 0.01238 | -0.027 | 49.299
4.5 | 0.67 | 0.01279 | -0.028 | 52.381
5 | 0.729 | 0.01322 | -0.028 | 55.106
5.5 | 0.786 | 0.01373 | -0.029 | 57.273
6 | 0.843 | 0.01435 | -0.03 | 58.781
6.5 | 0.899 | 0.01499 | -0.03 | 59.972
7 | 0.953 | 0.01577 | -0.031 | 60.476
7.5 | 1.007 | 0.01665 | -0.031 | 60.452
8 | 1.053 | 0.02259 | -0.032 | 46.604
8.5 | 1.099 | 0.02584 | -0.032 | 42.519
9 | 1.145 | 0.02737 | -0.033 | 41.826
9.5 | 1.189 | 0.02919 | -0.033 | 40.722
10 | 1.23 | 0.03097 | -0.034 | 39.72
10.5 | 1.266 | 0.0331 | -0.034 | 38.254
11 | 1.298 | 0.03541 | -0.034 | 36.667
11.5 | 1.326 | 0.03801 | -0.035 | 34.885
12 | 1.349 | 0.04075 | -0.035 | 33.098
12.5 | 1.366 | 0.04411 | -0.036 | 30.972
13 | 1.377 | 0.04788 | -0.036 | 28.771
13.5 | 1.381 | 0.05254 | -0.036 | 26.28
14 | 1.348 | 0.06697 | -0.035 | 20.133
14.5 | 1.242 | 0.10998 | -0.024 | 11.289
15 | 1.229 | 0.11998 | -0.022 | 10.241
15.5 | 1.218 | 0.12826 | -0.021 | 9.498
16 | 1.202 | 0.13742 | -0.02 | 8.746
16.5 | 1.182 | 0.14576 | -0.021 | 8.109
17 | 1.153 | 0.15513 | -0.021 | 7.43
17.5 | 1.118 | 0.16729 | -0.021 | 6.682
18 | 1.077 | 0.17958 | -0.02 | 6
18.5 | 1.033 | 0.19177 | -0.02 | 5.386

## 22. Re 250k Mach 0.25 (2)
BIGFOIL.COM POLAR EXPORT
NACA63-119
NACA63-119 |  |  |  | Cl Max: | 1.1041 | at alpha= | 17.5 | deg
XFOIL ncrit=9 |  |  |  | L/D Max: | 61.8448 | at alpha= | 8 | deg
Re: | 250000 |  |  | Cd Min: | 0.23013 | at alpha= | 20 | deg
Mach: | 0.25 |  |  | Cl=0 at alpha= | -0.71368 | deg
|  |  |  | @ Cl=0.1, Cd= | 0.01423
|  |  |  | @ Cl=0.4, Cd= | 0.014677
|  |  |  | @ Cl=0.6, Cd= | 0.015094
alpha (deg) | Cl | Cd | Cm | Cl/Cd
-20 | -0.6757 | 0.22287 | 0.0377 | -3.0318
-19.5 | -0.6893 | 0.21167 | 0.0272 | -3.2565
-19 | -0.6514 | 0.20725 | 0.0276 | -3.1431
-18 | -0.6942 | 0.16707 | 0.0073 | -4.1551
-17.5 | -0.885 | 0.11381 | -0.0239 | -7.7761
-17 | -0.935 | 0.09727 | -0.0338 | -9.6124
-16.5 | -0.9662 | 0.08507 | -0.0403 | -11.3577
-16 | -0.9877 | 0.07508 | -0.0447 | -13.1553
-15.5 | -1.0006 | 0.06683 | -0.0477 | -14.9723
-15 | -0.9822 | 0.06234 | -0.0478 | -15.7555
-14.5 | -0.9677 | 0.0577 | -0.0484 | -16.7712
-14 | -0.9541 | 0.05312 | -0.0488 | -17.9612
-13.5 | -0.9285 | 0.04995 | -0.0481 | -18.5886
-13 | -0.906 | 0.04662 | -0.0477 | -19.4337
-12.5 | -0.8845 | 0.0434 | -0.0469 | -20.3802
-12 | -0.8631 | 0.0402 | -0.0464 | -21.4701
-11.5 | -0.8476 | 0.03675 | -0.0457 | -23.0639
-11 | -0.8331 | 0.03322 | -0.0453 | -25.0783
-10.5 | -0.816 | 0.02958 | -0.0461 | -27.5862
-10 | -0.7856 | 0.02553 | -0.0499 | -30.7716
-9.5 | -0.7861 | 0.02259 | -0.0457 | -34.7986
-9 | -0.7896 | 0.01991 | -0.0404 | -39.6585
-8.5 | -0.7962 | 0.01757 | -0.0337 | -45.3159
-8 | -0.7957 | 0.01588 | -0.0264 | -50.1071
-7.5 | -0.7696 | 0.01479 | -0.0221 | -52.0352
-7 | -0.7247 | 0.0144 | -0.02 | -50.3264
-6.5 | -0.674 | 0.01434 | -0.0186 | -47.0014
-6 | -0.6207 | 0.01444 | -0.0174 | -42.9848
-5.5 | -0.564 | 0.01443 | -0.0169 | -39.0852
-5 | -0.5066 | 0.01445 | -0.0166 | -35.0588
-4.5 | -0.4491 | 0.01453 | -0.0161 | -30.9085
-4 | -0.3907 | 0.01459 | -0.0161 | -26.7786
-3.5 | -0.3311 | 0.01461 | -0.0161 | -22.6626
-3 | -0.2721 | 0.01448 | -0.0162 | -18.7914
-2.5 | -0.2132 | 0.01444 | -0.0166 | -14.7645
-2 | -0.1532 | 0.01435 | -0.0168 | -10.676
-1.5 | -0.0942 | 0.01428 | -0.0174 | -6.5966
-1 | -0.0339 | 0.01424 | -0.0176 | -2.3806
-0.5 | 0.0253 | 0.0142 | -0.0182 | 1.7817
0 | 0.0856 | 0.01423 | -0.0185 | 6.0155
0.5 | 0.1447 | 0.01423 | -0.0191 | 10.1687
1 | 0.2049 | 0.01432 | -0.0194 | 14.3087
1.5 | 0.2638 | 0.01438 | -0.0199 | 18.3449
2 | 0.3239 | 0.01451 | -0.0202 | 22.3225
2.5 | 0.3823 | 0.01463 | -0.0205 | 26.1312
3 | 0.442 | 0.01479 | -0.0208 | 29.8851
3.5 | 0.5004 | 0.01486 | -0.0209 | 33.6743
4 | 0.559 | 0.01506 | -0.0211 | 37.1182
4.5 | 0.6186 | 0.01511 | -0.021 | 40.9398
5 | 0.6753 | 0.01507 | -0.0206 | 44.8109
5.5 | 0.7317 | 0.01506 | -0.02 | 48.5857
6 | 0.7862 | 0.01511 | -0.0191 | 52.0318
6.5 | 0.8404 | 0.01516 | -0.0181 | 55.4354
7 | 0.8917 | 0.01519 | -0.0167 | 58.7031
7.5 | 0.9353 | 0.0153 | -0.0139 | 61.1307
8 | 0.9722 | 0.01572 | -0.0104 | 61.8448
8.5 | 0.9904 | 0.01667 | -0.0045 | 59.4121
9 | 0.9823 | 0.01845 | 0.0041 | 53.2412
9.5 | 0.9699 | 0.02114 | 0.0113 | 45.8798
10 | 0.9578 | 0.02423 | 0.0175 | 39.5295
10.5 | 0.9695 | 0.02829 | 0.0167 | 34.2701
11 | 0.9753 | 0.03274 | 0.0169 | 29.7892
11.5 | 0.9767 | 0.03753 | 0.0175 | 26.0245
12 | 0.9836 | 0.0421 | 0.0179 | 23.3634
12.5 | 0.9923 | 0.04668 | 0.0181 | 21.2575
13 | 1.0033 | 0.05119 | 0.0182 | 19.5995
13.5 | 1.0185 | 0.05549 | 0.0181 | 18.3547
14 | 1.0355 | 0.05965 | 0.0181 | 17.3596
14.5 | 1.0538 | 0.06375 | 0.018 | 16.5302
15 | 1.0716 | 0.06822 | 0.0177 | 15.708
15.5 | 1.0877 | 0.07298 | 0.017 | 14.9041
16 | 1.102 | 0.07808 | 0.0162 | 14.1137
16.5 | 1.1033 | 0.08524 | 0.014 | 12.9435
17 | 1.1021 | 0.09293 | 0.0111 | 11.8595
17.5 | 1.1041 | 0.10029 | 0.0081 | 11.0091
18 | 1.0879 | 0.11075 | 0.0029 | 9.823
18.5 | 1.0487 | 0.12593 | -0.0063 | 8.3276
19 | 0.9924 | 0.14574 | -0.0194 | 6.8094
19.5 | 0.7839 | 0.2199 | -0.0599 | 3.5648
20 | 0.7865 | 0.23013 | -0.0672 | 3.4176

## 23. Re 250k Mach 0.50 (1)
BIGFOIL.COM POLAR EXPORT
NACA63-119
NACA63-119 |  |  |  | Cl Max: | 1.194 | at alpha= | 9.5 | deg
JavaFoil+Calcfoil stall+Eppler ext transition |  |  |  | L/D Max: | 52.976 | at alpha= | 6 | deg
Re: | 250000 |  |  | Cd Min: | 0.01161 | at alpha= | -0.5 | deg
Mach: | 0.5 |  |  | Cl=0 at alpha= | -0.88571 | deg
|  |  |  | @ Cl=0.1, Cd= | 0.011853
|  |  |  | @ Cl=0.4, Cd= | 0.01265
|  |  |  | @ Cl=0.6, Cd= | 0.013837
alpha (deg) | Cl | Cd | Cm | Cl/Cd
-20 | -1.087 | 0.28309 | 0.004 | -3.84
-19.5 | -1.056 | 0.26944 | 0.003 | -3.92
-19 | -1.029 | 0.27184 | 0.003 | -3.784
-18.5 | -1.001 | 0.26821 | 0.002 | -3.733
-18 | -0.974 | 0.26586 | 0.002 | -3.663
-17.5 | -0.943 | 0.25103 | 0.001 | -3.758
-17 | -0.916 | 0.24249 | 0.001 | -3.776
-16.5 | -0.888 | 0.23854 | 0.001 | -3.723
-16 | -0.858 | 0.21788 | 0 | -3.938
-15.5 | -0.83 | 0.21523 | 0 | -3.857
-15 | -0.802 | 0.21408 | 0 | -3.748
-14.5 | -0.773 | 0.19745 | -0.001 | -3.914
-14 | -0.745 | 0.18376 | -0.001 | -4.054
-13.5 | -0.717 | 0.18583 | -0.002 | -3.858
-13 | -0.688 | 0.17051 | -0.002 | -4.038
-12.5 | -0.66 | 0.15503 | -0.002 | -4.256
-12 | -0.632 | 0.15113 | -0.002 | -4.181
-11.5 | -0.603 | 0.13566 | -0.003 | -4.446
-11 | -0.575 | 0.11104 | -0.003 | -5.179
-10.5 | -0.855 | 0.08304 | -0.004 | -10.298
-10 | -0.887 | 0.07386 | -0.005 | -12.012
-9.5 | -1.004 | 0.0377 | -0.009 | -26.622
-9 | -0.983 | 0.03409 | -0.009 | -28.849
-8.5 | -0.949 | 0.03136 | -0.01 | -30.265
-8 | -0.906 | 0.02897 | -0.011 | -31.269
-7.5 | -0.857 | 0.02679 | -0.012 | -31.971
-7 | -0.802 | 0.02483 | -0.013 | -32.296
-6.5 | -0.747 | 0.01753 | -0.014 | -42.633
-6 | -0.686 | 0.01652 | -0.014 | -41.507
-5.5 | -0.623 | 0.01566 | -0.015 | -39.8
-5 | -0.559 | 0.01495 | -0.016 | -37.416
-4.5 | -0.494 | 0.01434 | -0.017 | -34.441
-4 | -0.428 | 0.01381 | -0.018 | -30.969
-3.5 | -0.36 | 0.01338 | -0.018 | -26.933
-3 | -0.293 | 0.01297 | -0.019 | -22.567
-2.5 | -0.224 | 0.01269 | -0.02 | -17.668
-2 | -0.155 | 0.01245 | -0.021 | -12.48
-1.5 | -0.086 | 0.01225 | -0.022 | -7.019
-1 | -0.016 | 0.01216 | -0.023 | -1.333
-0.5 | 0.054 | 0.01161 | -0.023 | 4.674
0 | 0.126 | 0.01199 | -0.024 | 10.484
0.5 | 0.196 | 0.01213 | -0.025 | 16.173
1 | 0.266 | 0.01195 | -0.026 | 22.255
1.5 | 0.334 | 0.01243 | -0.027 | 26.876
2 | 0.403 | 0.01266 | -0.027 | 31.801
2.5 | 0.471 | 0.01303 | -0.028 | 36.108
3 | 0.538 | 0.01343 | -0.029 | 40.082
3.5 | 0.605 | 0.01387 | -0.029 | 43.64
4 | 0.671 | 0.01437 | -0.03 | 46.723
4.5 | 0.736 | 0.01499 | -0.031 | 49.11
5 | 0.8 | 0.01568 | -0.031 | 51.004
5.5 | 0.862 | 0.01648 | -0.032 | 52.308
6 | 0.922 | 0.01741 | -0.032 | 52.976
6.5 | 0.981 | 0.01857 | -0.033 | 52.857
7 | 1.033 | 0.0252 | -0.034 | 40.992
7.5 | 1.08 | 0.02951 | -0.034 | 36.587
8 | 1.123 | 0.03181 | -0.035 | 35.315
8.5 | 1.16 | 0.03441 | -0.035 | 33.707
9 | 1.185 | 0.03755 | -0.036 | 31.565
9.5 | 1.194 | 0.04138 | -0.036 | 28.858
10 | 1.054 | 0.07326 | -0.026 | 14.393
10.5 | 0.949 | 0.08698 | -0.017 | 10.909
11 | 0.672 | 0.12942 | -0.016 | 5.196
11.5 | 0.7 | 0.14479 | -0.017 | 4.838
12 | 0.729 | 0.16169 | -0.018 | 4.508
12.5 | 0.757 | 0.16383 | -0.019 | 4.618
13 | 0.786 | 0.17802 | -0.021 | 4.413
13.5 | 0.813 | 0.17958 | -0.021 | 4.529
14 | 0.841 | 0.1905 | -0.022 | 4.415
14.5 | 0.87 | 0.20976 | -0.024 | 4.149

## 24. Re 250k Mach 0.50 (2)
BIGFOIL.COM POLAR EXPORT
NACA63-119
NACA63-119 |  |  |  | Cl Max: | 0.9313 | at alpha= | 7.5 | deg
XFOIL ncrit=9 |  |  |  | L/D Max: | 50.217 | at alpha= | 7 | deg
Re: | 250000 |  |  | Cd Min: | 0.24791 | at alpha= | -20 | deg
Mach: | 0.5 |  |  | Cl=0 at alpha= | -0.68351 | deg
|  |  |  | @ Cl=0.1, Cd= | 0.01621
|  |  |  | @ Cl=0.4, Cd= | 0.01683
|  |  |  | @ Cl=0.6, Cd= | 0.017566
alpha (deg) | Cl | Cd | Cm | Cl/Cd
-20 | -0.7153 | 0.24791 | 0.0488 | -2.8853
-19.5 | -0.7151 | 0.2388 | 0.0387 | -2.9946
-19 | -0.6761 | 0.23077 | 0.0376 | -2.9298
-18.5 | -0.6653 | 0.22248 | 0.0302 | -2.9904
-18 | -0.6451 | 0.2131 | 0.0253 | -3.0272
-17.5 | -0.616 | 0.20592 | 0.0223 | -2.9915
-16.5 | -0.6074 | 0.17853 | 0.0068 | -3.4022
-16 | -0.5973 | 0.16781 | 0.0009 | -3.5594
-15.5 | -0.5938 | 0.1561 | -0.0058 | -3.804
-15 | -0.5866 | 0.14604 | -0.0114 | -4.0167
-14.5 | -0.6141 | 0.12868 | -0.0214 | -4.7723
-14 | -0.6866 | 0.10572 | -0.0363 | -6.4945
-13.5 | -0.735 | 0.08959 | -0.0468 | -8.204
-13 | -0.7705 | 0.07671 | -0.0543 | -10.0443
-12.5 | -0.7768 | 0.06839 | -0.0578 | -11.3584
-12 | -0.7783 | 0.06083 | -0.0605 | -12.7947
-11.5 | -0.7699 | 0.05458 | -0.0621 | -14.1059
-11 | -0.7459 | 0.04955 | -0.0645 | -15.0535
-10.5 | -0.7112 | 0.04476 | -0.0677 | -15.8892
-10 | -0.7004 | 0.04088 | -0.0656 | -17.1331
-9.5 | -0.6966 | 0.03679 | -0.0632 | -18.9345
-9 | -0.6973 | 0.03261 | -0.0606 | -21.383
-8.5 | -0.7018 | 0.02847 | -0.0573 | -24.6505
-8 | -0.7119 | 0.02435 | -0.0533 | -29.2361
-7.5 | -0.7257 | 0.02058 | -0.0478 | -35.2624
-7 | -0.7407 | 0.01772 | -0.04 | -41.8002
-6.5 | -0.731 | 0.01666 | -0.0322 | -43.8776
-6 | -0.6893 | 0.01642 | -0.0276 | -41.9793
-5.5 | -0.6341 | 0.01646 | -0.0244 | -38.5237
-5 | -0.57 | 0.01654 | -0.0228 | -34.4619
-4.5 | -0.5047 | 0.01667 | -0.0214 | -30.2759
-4 | -0.4381 | 0.01686 | -0.0202 | -25.9846
-3.5 | -0.3734 | 0.01678 | -0.0196 | -22.2527
-3 | -0.3086 | 0.01661 | -0.019 | -18.5792
-2.5 | -0.2403 | 0.0166 | -0.0189 | -14.4759
-2 | -0.1755 | 0.01637 | -0.0189 | -10.7208
-1.5 | -0.1082 | 0.01633 | -0.0189 | -6.6258
-1 | -0.0426 | 0.01622 | -0.0191 | -2.6264
-0.5 | 0.0247 | 0.01617 | -0.0193 | 1.5275
0 | 0.0901 | 0.01621 | -0.0195 | 5.5583
0.5 | 0.1578 | 0.01621 | -0.0198 | 9.7347
1 | 0.2223 | 0.0164 | -0.0198 | 13.5549
1.5 | 0.291 | 0.01645 | -0.0202 | 17.69
2 | 0.3534 | 0.01681 | -0.0198 | 21.0232
2.5 | 0.4244 | 0.01684 | -0.0204 | 25.2019
3 | 0.4841 | 0.01725 | -0.0193 | 28.0638
3.5 | 0.5492 | 0.0175 | -0.0189 | 31.3829
4 | 0.6181 | 0.01759 | -0.0184 | 35.1393
4.5 | 0.678 | 0.01785 | -0.0169 | 37.9832
5 | 0.7431 | 0.01775 | -0.0155 | 41.8648
5.5 | 0.8039 | 0.01772 | -0.0131 | 45.3668
6 | 0.8599 | 0.0178 | -0.0101 | 48.309
6.5 | 0.9032 | 0.01808 | -0.0056 | 49.9558
7 | 0.9255 | 0.01843 | 0.002 | 50.217
7.5 | 0.9313 | 0.01997 | 0.0097 | 46.635
8 | 0.925 | 0.02291 | 0.0162 | 40.3754
8.5 | 0.9082 | 0.02716 | 0.0215 | 33.4389
9 | 0.8935 | 0.0319 | 0.0255 | 28.0094
9.5 | 0.8807 | 0.03696 | 0.0285 | 23.8285
10 | 0.8723 | 0.04209 | 0.0309 | 20.7246
10.5 | 0.8689 | 0.04699 | 0.0332 | 18.4912
11 | 0.8783 | 0.05281 | 0.0312 | 16.6313
11.5 | 0.8916 | 0.0586 | 0.0297 | 15.215
12 | 0.9051 | 0.06446 | 0.0285 | 14.0413
12.5 | 0.9177 | 0.07051 | 0.0273 | 13.0152

## 25. Re 500k Mach 0.00 (1)
BIGFOIL.COM POLAR EXPORT
NACA63-119
NACA63-119 |  |  |  | Cl Max: | 1.49 | at alpha= | 16 | deg
JavaFoil+Calcfoil stall+Eppler ext transition |  |  |  | L/D Max: | 83.884 | at alpha= | 7.5 | deg
Re: | 500000 |  |  | Cd Min: | 0.00838 | at alpha= | -0.5 | deg
Mach: | 0 |  |  | Cl=0 at alpha= | -0.8871 | deg
|  |  |  | @ Cl=0.1, Cd= | 0.0084048
|  |  |  | @ Cl=0.4, Cd= | 0.0087181
|  |  |  | @ Cl=0.6, Cd= | 0.0091619
alpha (deg) | Cl | Cd | Cm | Cl/Cd
-20 | -1.213 | 0.16811 | 0.003 | -7.218
-19.5 | -1.227 | 0.15613 | 0.003 | -7.856
-19 | -1.243 | 0.14227 | 0.003 | -8.735
-18.5 | -1.268 | 0.12254 | 0.003 | -10.346
-18 | -1.294 | 0.1028 | 0.002 | -12.586
-17.5 | -1.323 | 0.08356 | 0.002 | -15.828
-17 | -1.342 | 0.06957 | 0.001 | -19.293
-16.5 | -1.347 | 0.06164 | 0.001 | -21.85
-16 | -1.346 | 0.05546 | 0 | -24.27
-15.5 | -1.341 | 0.0502 | 0 | -26.707
-15 | -1.33 | 0.04593 | -0.001 | -28.961
-14.5 | -1.315 | 0.04226 | -0.001 | -31.127
-14 | -1.296 | 0.03936 | -0.002 | -32.932
-13.5 | -1.273 | 0.03653 | -0.003 | -34.862
-13 | -1.248 | 0.0338 | -0.003 | -36.915
-12.5 | -1.218 | 0.03143 | -0.004 | -38.764
-12 | -1.185 | 0.02939 | -0.004 | -40.313
-11.5 | -1.148 | 0.02752 | -0.005 | -41.708
-11 | -1.108 | 0.0259 | -0.006 | -42.783
-10.5 | -1.066 | 0.02433 | -0.006 | -43.816
-10 | -1.022 | 0.02292 | -0.007 | -44.588
-9.5 | -0.976 | 0.02155 | -0.008 | -45.289
-9 | -0.928 | 0.0204 | -0.008 | -45.471
-8.5 | -0.878 | 0.0192 | -0.009 | -45.752
-8 | -0.827 | 0.01807 | -0.01 | -45.774
-7.5 | -0.787 | 0.01144 | -0.011 | -68.746
-7 | -0.732 | 0.01079 | -0.011 | -67.887
-6.5 | -0.676 | 0.0103 | -0.012 | -65.661
-6 | -0.62 | 0.00993 | -0.013 | -62.423
-5.5 | -0.562 | 0.00961 | -0.014 | -58.522
-5 | -0.504 | 0.00937 | -0.014 | -53.804
-4.5 | -0.446 | 0.00878 | -0.015 | -50.802
-4 | -0.388 | 0.00883 | -0.016 | -43.883
-3.5 | -0.326 | 0.00873 | -0.017 | -37.315
-3 | -0.264 | 0.0086 | -0.017 | -30.631
-2.5 | -0.201 | 0.00851 | -0.018 | -23.66
-2 | -0.139 | 0.00848 | -0.019 | -16.399
-1.5 | -0.077 | 0.00842 | -0.02 | -9.117
-1 | -0.014 | 0.00842 | -0.02 | -1.709
-0.5 | 0.048 | 0.00838 | -0.021 | 5.739
0 | 0.111 | 0.00841 | -0.022 | 13.156
0.5 | 0.173 | 0.0084 | -0.022 | 20.622
1 | 0.236 | 0.00844 | -0.023 | 27.908
1.5 | 0.297 | 0.00856 | -0.024 | 34.74
2 | 0.359 | 0.00864 | -0.024 | 41.608
2.5 | 0.422 | 0.00876 | -0.025 | 48.119
3 | 0.484 | 0.00884 | -0.026 | 54.699
3.5 | 0.545 | 0.00902 | -0.026 | 60.478
4 | 0.607 | 0.00918 | -0.027 | 66.149
4.5 | 0.668 | 0.00944 | -0.028 | 70.794
5 | 0.723 | 0.00918 | -0.028 | 78.766
5.5 | 0.779 | 0.01003 | -0.029 | 77.691
6 | 0.835 | 0.0104 | -0.029 | 80.299
6.5 | 0.89 | 0.01082 | -0.03 | 82.323
7 | 0.944 | 0.01126 | -0.03 | 83.869
7.5 | 0.997 | 0.01188 | -0.031 | 83.884
8 | 1.047 | 0.01283 | -0.031 | 81.644
8.5 | 1.08 | 0.02066 | -0.031 | 52.306
9 | 1.128 | 0.02182 | -0.032 | 51.701
9.5 | 1.174 | 0.02307 | -0.032 | 50.886
10 | 1.218 | 0.02448 | -0.033 | 49.728
10.5 | 1.258 | 0.02597 | -0.033 | 48.427
11 | 1.295 | 0.02754 | -0.034 | 47.021
11.5 | 1.33 | 0.02917 | -0.034 | 45.597
12 | 1.361 | 0.03125 | -0.035 | 43.561
12.5 | 1.39 | 0.03334 | -0.035 | 41.684
13 | 1.415 | 0.03562 | -0.036 | 39.727
13.5 | 1.437 | 0.03803 | -0.036 | 37.781
14 | 1.455 | 0.04077 | -0.036 | 35.69
14.5 | 1.47 | 0.04372 | -0.037 | 33.609
15 | 1.481 | 0.04685 | -0.037 | 31.6
15.5 | 1.487 | 0.05062 | -0.037 | 29.381
16 | 1.49 | 0.05473 | -0.037 | 27.226
16.5 | 1.487 | 0.05975 | -0.038 | 24.891
17 | 1.478 | 0.06535 | -0.038 | 22.619
17.5 | 1.461 | 0.07305 | -0.037 | 20.006
18 | 1.44 | 0.08263 | -0.037 | 17.434
18.5 | 1.417 | 0.0923 | -0.037 | 15.355
19 | 1.361 | 0.12016 | -0.034 | 11.326
19.5 | 1.322 | 0.1414 | -0.032 | 9.347
20 | 1.294 | 0.15631 | -0.031 | 8.276

## 26. Re 500k Mach 0.00 (2)
BIGFOIL.COM POLAR EXPORT
NACA63-119
NACA63-119 |  |  |  | Cl Max: | 1.2171 | at alpha= | 20 | deg
XFOIL ncrit=9 |  |  |  | L/D Max: | 82.679 | at alpha= | 7.5 | deg
Re: | 500000 |  |  | Cd Min: | 0.11148 | at alpha= | 20 | deg
Mach: | 0 |  |  | Cl=0 at alpha= | -0.73525 | deg
|  |  |  | @ Cl=0.1, Cd= | 0.0093145
|  |  |  | @ Cl=0.4, Cd= | 0.0095863
|  |  |  | @ Cl=0.6, Cd= | 0.0098834
alpha (deg) | Cl | Cd | Cm | Cl/Cd
-20 | -1.1192 | 0.10376 | -0.0208 | -10.7864
-19.5 | -1.1149 | 0.0972 | -0.024 | -11.4702
-19 | -1.1125 | 0.09031 | -0.0273 | -12.3187
-18.5 | -1.1084 | 0.08386 | -0.0302 | -13.2173
-18 | -1.1037 | 0.07768 | -0.0327 | -14.2083
-17.5 | -1.0928 | 0.0728 | -0.034 | -15.011
-17 | -1.0815 | 0.06808 | -0.0352 | -15.8857
-16.5 | -1.0698 | 0.0633 | -0.0366 | -16.9005
-16 | -1.0572 | 0.05876 | -0.0377 | -17.9918
-15.5 | -1.0426 | 0.05455 | -0.0386 | -19.1127
-15 | -1.0346 | 0.05009 | -0.0389 | -20.6548
-14.5 | -1.0212 | 0.04612 | -0.0393 | -22.1422
-14 | -1.0057 | 0.04248 | -0.0394 | -23.6747
-13.5 | -0.9974 | 0.03837 | -0.0391 | -25.9943
-13 | -0.9847 | 0.03485 | -0.0387 | -28.2554
-12.5 | -0.9659 | 0.03195 | -0.0382 | -30.2316
-12 | -0.9574 | 0.02835 | -0.0372 | -33.7707
-11.5 | -0.9193 | 0.02529 | -0.0408 | -36.3503
-11 | -0.9015 | 0.02298 | -0.0389 | -39.2298
-10.5 | -0.8909 | 0.02071 | -0.0355 | -43.0179
-10 | -0.8779 | 0.01865 | -0.032 | -47.0724
-9.5 | -0.8661 | 0.01678 | -0.0277 | -51.615
-9 | -0.8554 | 0.01538 | -0.0221 | -55.6177
-8 | -0.7983 | 0.01284 | -0.0158 | -62.1729
-7.5 | -0.7618 | 0.01151 | -0.0138 | -66.1859
-7 | -0.7179 | 0.01059 | -0.0126 | -67.7904
-6.5 | -0.6658 | 0.01018 | -0.0124 | -65.4028
-6 | -0.6111 | 0.00992 | -0.0125 | -61.6028
-5.5 | -0.5556 | 0.0098 | -0.0126 | -56.6939
-5 | -0.4982 | 0.00967 | -0.013 | -51.5202
-4.5 | -0.4405 | 0.00962 | -0.0135 | -45.79
-4 | -0.3828 | 0.00955 | -0.0139 | -40.0838
-3.5 | -0.3248 | 0.00951 | -0.0144 | -34.1535
-3 | -0.2665 | 0.00946 | -0.015 | -28.1712
-2.5 | -0.2076 | 0.00942 | -0.0156 | -22.0382
-2 | -0.1492 | 0.00938 | -0.0162 | -15.9062
-1.5 | -0.09 | 0.00935 | -0.017 | -9.6257
-1 | -0.0314 | 0.00931 | -0.0176 | -3.3727
-0.5 | 0.0279 | 0.00931 | -0.0183 | 2.9968
0 | 0.0866 | 0.00931 | -0.0189 | 9.3018
0.5 | 0.1458 | 0.00933 | -0.0197 | 15.627
1 | 0.2044 | 0.00937 | -0.0203 | 21.8143
1.5 | 0.2636 | 0.00942 | -0.0211 | 27.983
2 | 0.322 | 0.0095 | -0.0216 | 33.8947
2.5 | 0.3809 | 0.00956 | -0.0223 | 39.8431
3 | 0.4389 | 0.00964 | -0.0228 | 45.529
3.5 | 0.4971 | 0.00971 | -0.0234 | 51.1946
4 | 0.5549 | 0.00982 | -0.0238 | 56.5071
4.5 | 0.6118 | 0.0099 | -0.0241 | 61.798
5 | 0.6686 | 0.01004 | -0.0244 | 66.5936
5.5 | 0.7249 | 0.01013 | -0.0246 | 71.5597
6 | 0.7809 | 0.01029 | -0.0248 | 75.8892
6.5 | 0.8342 | 0.0105 | -0.0246 | 79.4476
7 | 0.8859 | 0.01081 | -0.0241 | 81.9519
7.5 | 0.9351 | 0.01131 | -0.0234 | 82.679
8 | 0.9737 | 0.01227 | -0.0212 | 79.3562
8.5 | 1.0014 | 0.01366 | -0.0176 | 73.3089
9 | 1.0184 | 0.01508 | -0.0124 | 67.5332
9.5 | 1.0252 | 0.01676 | -0.0063 | 61.1695
10 | 1.0361 | 0.0187 | -0.0017 | 55.4064
10.5 | 1.047 | 0.02088 | 0.0022 | 50.1437
11 | 1.0538 | 0.02338 | 0.0062 | 45.0727
11.5 | 1.0672 | 0.02612 | 0.008 | 40.8576
12 | 1.0809 | 0.02942 | 0.0091 | 36.7403
12.5 | 1.0913 | 0.03302 | 0.0101 | 33.0497
13 | 1.1047 | 0.03653 | 0.0108 | 30.2409
13.5 | 1.1143 | 0.0406 | 0.0113 | 27.4458
14 | 1.1248 | 0.04476 | 0.0114 | 25.1296
14.5 | 1.1303 | 0.04964 | 0.0113 | 22.7699
15 | 1.1433 | 0.054 | 0.0107 | 21.1722
15.5 | 1.1509 | 0.05906 | 0.0099 | 19.487
16 | 1.1561 | 0.06452 | 0.0089 | 17.9185
16.5 | 1.1674 | 0.06954 | 0.0077 | 16.7875
17 | 1.176 | 0.07499 | 0.0061 | 15.6821
17.5 | 1.1824 | 0.08066 | 0.0045 | 14.6591
18 | 1.1907 | 0.08643 | 0.0025 | 13.7765
18.5 | 1.1976 | 0.09264 | 0.0001 | 12.9275
19 | 1.2036 | 0.09907 | -0.0027 | 12.149
19.5 | 1.2104 | 0.10532 | -0.0055 | 11.4926
20 | 1.2171 | 0.11148 | -0.0082 | 10.9177

## 27. Re 500k Mach 0.10 (1)
BIGFOIL.COM POLAR EXPORT
NACA63-119
NACA63-119 |  |  |  | Cl Max: | 1.475 | at alpha= | 15.5 | deg
JavaFoil+Calcfoil stall+Eppler ext transition |  |  |  | L/D Max: | 83.281 | at alpha= | 7 | deg
Re: | 500000 |  |  | Cd Min: | 0.00841 | at alpha= | 0 | deg
Mach: | 0.1 |  |  | Cl=0 at alpha= | -0.8871 | deg
|  |  |  | @ Cl=0.1, Cd= | 0.0084135
|  |  |  | @ Cl=0.4, Cd= | 0.0087281
|  |  |  | @ Cl=0.6, Cd= | 0.0092245
alpha (deg) | Cl | Cd | Cm | Cl/Cd
-20 | -1.179 | 0.17194 | 0.003 | -6.856
-19.5 | -1.197 | 0.1591 | 0.003 | -7.524
-19 | -1.207 | 0.15079 | 0.003 | -8.003
-18.5 | -1.225 | 0.13597 | 0.002 | -9.012
-18 | -1.238 | 0.12406 | 0.002 | -9.981
-17.5 | -1.267 | 0.10359 | 0.002 | -12.23
-17 | -1.316 | 0.07522 | 0.001 | -17.497
-16.5 | -1.327 | 0.06515 | 0.001 | -20.371
-16 | -1.331 | 0.05784 | 0 | -23.016
-15.5 | -1.33 | 0.05179 | 0 | -25.674
-15 | -1.322 | 0.04713 | -0.001 | -28.047
-14.5 | -1.31 | 0.04325 | -0.001 | -30.284
-14 | -1.292 | 0.04013 | -0.002 | -32.2
-13.5 | -1.271 | 0.03724 | -0.003 | -34.136
-13 | -1.247 | 0.0344 | -0.003 | -36.252
-12.5 | -1.218 | 0.03207 | -0.004 | -37.994
-12 | -1.186 | 0.02995 | -0.005 | -39.599
-11.5 | -1.149 | 0.02805 | -0.005 | -40.966
-11 | -1.11 | 0.02625 | -0.006 | -42.297
-10.5 | -1.069 | 0.02464 | -0.006 | -43.377
-10 | -1.025 | 0.02322 | -0.007 | -44.131
-9.5 | -0.979 | 0.02183 | -0.008 | -44.83
-9 | -0.931 | 0.02063 | -0.009 | -45.134
-8.5 | -0.881 | 0.01942 | -0.009 | -45.392
-8 | -0.831 | 0.01827 | -0.01 | -45.467
-7.5 | -0.79 | 0.0116 | -0.011 | -68.096
-7 | -0.735 | 0.01088 | -0.012 | -67.571
-6.5 | -0.679 | 0.01038 | -0.012 | -65.453
-6 | -0.622 | 0.01 | -0.013 | -62.223
-5.5 | -0.565 | 0.00967 | -0.014 | -58.389
-5 | -0.506 | 0.00942 | -0.014 | -53.777
-4.5 | -0.447 | 0.00883 | -0.015 | -50.687
-4 | -0.39 | 0.00885 | -0.016 | -44.036
-3.5 | -0.327 | 0.00874 | -0.017 | -37.449
-3 | -0.265 | 0.00868 | -0.018 | -30.523
-2.5 | -0.202 | 0.00858 | -0.018 | -23.594
-2 | -0.14 | 0.00848 | -0.019 | -16.475
-1.5 | -0.077 | 0.00846 | -0.02 | -9.117
-1 | -0.014 | 0.00842 | -0.02 | -1.718
-0.5 | 0.048 | 0.00843 | -0.021 | 5.735
0 | 0.111 | 0.00841 | -0.022 | 13.219
0.5 | 0.174 | 0.00845 | -0.022 | 20.603
1 | 0.237 | 0.00849 | -0.023 | 27.905
1.5 | 0.299 | 0.00856 | -0.024 | 34.904
2 | 0.361 | 0.00866 | -0.025 | 41.708
2.5 | 0.424 | 0.00877 | -0.025 | 48.331
3 | 0.486 | 0.00892 | -0.026 | 54.48
3.5 | 0.548 | 0.00904 | -0.027 | 60.659
4 | 0.61 | 0.00926 | -0.027 | 65.911
4.5 | 0.672 | 0.00946 | -0.028 | 70.971
5 | 0.725 | 0.00983 | -0.028 | 73.808
5.5 | 0.782 | 0.01013 | -0.029 | 77.254
6 | 0.839 | 0.01047 | -0.029 | 80.13
6.5 | 0.894 | 0.01089 | -0.03 | 82.073
7 | 0.948 | 0.01138 | -0.031 | 83.281
7.5 | 1 | 0.01202 | -0.031 | 83.26
8 | 1.051 | 0.01303 | -0.032 | 80.661
8.5 | 1.084 | 0.02086 | -0.032 | 51.982
9 | 1.132 | 0.02207 | -0.032 | 51.272
9.5 | 1.177 | 0.02339 | -0.033 | 50.34
10 | 1.221 | 0.0248 | -0.033 | 49.235
10.5 | 1.261 | 0.02633 | -0.033 | 47.878
11 | 1.298 | 0.02794 | -0.034 | 46.447
11.5 | 1.332 | 0.02976 | -0.034 | 44.744
12 | 1.362 | 0.03175 | -0.035 | 42.901
12.5 | 1.389 | 0.03394 | -0.035 | 40.933
13 | 1.413 | 0.03628 | -0.036 | 38.96
13.5 | 1.433 | 0.03876 | -0.036 | 36.983
14 | 1.45 | 0.04158 | -0.036 | 34.864
14.5 | 1.462 | 0.04473 | -0.037 | 32.693
15 | 1.47 | 0.04827 | -0.037 | 30.462
15.5 | 1.475 | 0.05206 | -0.037 | 28.331
16 | 1.474 | 0.0565 | -0.037 | 26.094
16.5 | 1.467 | 0.06192 | -0.038 | 23.699
17 | 1.454 | 0.06843 | -0.038 | 21.245
17.5 | 1.434 | 0.07671 | -0.037 | 18.69
18 | 1.399 | 0.09091 | -0.037 | 15.39
18.5 | 1.352 | 0.11235 | -0.035 | 12.035
19 | 1.307 | 0.13524 | -0.032 | 9.663
19.5 | 1.27 | 0.15463 | -0.03 | 8.212
20 | 1.243 | 0.16685 | -0.029 | 7.448

## 28. Re 500k Mach 0.10 (2)
BIGFOIL.COM POLAR EXPORT
NACA63-119
NACA63-119 |  |  |  | Cl Max: | 1.2053 | at alpha= | 20 | deg
XFOIL ncrit=9 |  |  |  | L/D Max: | 82.2222 | at alpha= | 7.5 | deg
Re: | 500000 |  |  | Cd Min: | 0.11542 | at alpha= | 20 | deg
Mach: | 0.1 |  |  | Cl=0 at alpha= | -0.73406 | deg
|  |  |  | @ Cl=0.1, Cd= | 0.0093444
|  |  |  | @ Cl=0.4, Cd= | 0.0096232
|  |  |  | @ Cl=0.6, Cd= | 0.0099183
alpha (deg) | Cl | Cd | Cm | Cl/Cd
-20 | -1.1041 | 0.10792 | -0.0197 | -10.2307
-19.5 | -1.1009 | 0.10106 | -0.0231 | -10.8935
-19 | -1.0997 | 0.09384 | -0.0267 | -11.7189
-18.5 | -1.0977 | 0.08692 | -0.0299 | -12.6289
-18 | -1.0944 | 0.0804 | -0.0326 | -13.6119
-17.5 | -1.0873 | 0.07459 | -0.0348 | -14.577
-17 | -1.0745 | 0.07017 | -0.0355 | -15.3128
-16.5 | -1.0634 | 0.06524 | -0.037 | -16.2998
-16 | -1.0514 | 0.06053 | -0.0382 | -17.3699
-15.5 | -1.0372 | 0.05616 | -0.0392 | -18.4687
-15 | -1.0283 | 0.05169 | -0.0395 | -19.8936
-14.5 | -1.0154 | 0.04758 | -0.04 | -21.3409
-14 | -1.0005 | 0.04379 | -0.0401 | -22.8477
-13.5 | -0.9901 | 0.03978 | -0.04 | -24.8894
-13 | -0.9788 | 0.03603 | -0.0396 | -27.1663
-12.5 | -0.9616 | 0.03292 | -0.0391 | -29.2102
-12 | -0.9522 | 0.02931 | -0.0382 | -32.4872
-11 | -0.8959 | 0.02375 | -0.0402 | -37.7221
-10.5 | -0.8854 | 0.02139 | -0.0369 | -41.3932
-10 | -0.8746 | 0.01912 | -0.0333 | -45.7427
-9.5 | -0.8624 | 0.01716 | -0.0292 | -50.2564
-9 | -0.8514 | 0.01561 | -0.024 | -54.542
-8.5 | -0.83 | 0.01439 | -0.0196 | -57.6789
-8 | -0.7999 | 0.01307 | -0.0166 | -61.2012
-7.5 | -0.7649 | 0.01168 | -0.0143 | -65.488
-7 | -0.7216 | 0.0107 | -0.013 | -67.4393
-6.5 | -0.6702 | 0.01023 | -0.0126 | -65.5132
-6 | -0.6152 | 0.00996 | -0.0127 | -61.7671
-5.5 | -0.5591 | 0.00984 | -0.0128 | -56.8191
-5 | -0.5015 | 0.00972 | -0.0132 | -51.5947
-4.5 | -0.4434 | 0.00966 | -0.0136 | -45.9006
-4 | -0.3855 | 0.00959 | -0.014 | -40.1981
-3.5 | -0.327 | 0.00954 | -0.0145 | -34.2767
-3 | -0.2683 | 0.00951 | -0.015 | -28.2124
-2.5 | -0.2091 | 0.00945 | -0.0157 | -22.127
-2 | -0.1502 | 0.00941 | -0.0163 | -15.9617
-1.5 | -0.0907 | 0.00938 | -0.017 | -9.6695
-1 | -0.0317 | 0.00934 | -0.0176 | -3.394
-0.5 | 0.0279 | 0.00934 | -0.0184 | 2.9872
0 | 0.087 | 0.00934 | -0.019 | 9.3148
0.5 | 0.1465 | 0.00936 | -0.0198 | 15.6517
1 | 0.2056 | 0.0094 | -0.0204 | 21.8723
1.5 | 0.265 | 0.00945 | -0.0211 | 28.0423
2.5 | 0.3831 | 0.0096 | -0.0224 | 39.9062
3 | 0.4415 | 0.00968 | -0.0229 | 45.6095
3.5 | 0.5002 | 0.00977 | -0.0234 | 51.1975
4 | 0.5582 | 0.00986 | -0.0238 | 56.6126
4.5 | 0.6156 | 0.00994 | -0.0241 | 61.9316
5 | 0.6727 | 0.01007 | -0.0244 | 66.8024
5.5 | 0.7293 | 0.01019 | -0.0246 | 71.5702
6 | 0.7856 | 0.01036 | -0.0247 | 75.8301
6.5 | 0.8392 | 0.01055 | -0.0244 | 79.545
7 | 0.891 | 0.01088 | -0.0239 | 81.8934
7.5 | 0.9398 | 0.01143 | -0.023 | 82.2222
8 | 0.9769 | 0.01244 | -0.0205 | 78.5289
8.5 | 1.0027 | 0.01388 | -0.0166 | 72.2406
9 | 1.0148 | 0.01535 | -0.0106 | 66.1107
9.5 | 1.021 | 0.01722 | -0.0046 | 59.2915
10 | 1.0318 | 0.01928 | -0.0003 | 53.5166
10.5 | 1.0429 | 0.02155 | 0.0035 | 48.3944
11 | 1.0501 | 0.02412 | 0.0073 | 43.5365
12 | 1.0761 | 0.03044 | 0.01 | 35.3515
12.5 | 1.0868 | 0.03412 | 0.011 | 31.8523
13 | 1.0976 | 0.03796 | 0.0116 | 28.9146
13.5 | 1.1087 | 0.04199 | 0.012 | 26.4039
14 | 1.1174 | 0.04647 | 0.012 | 24.0456
14.5 | 1.1244 | 0.05131 | 0.0118 | 21.9139
15 | 1.1366 | 0.05587 | 0.0111 | 20.3437
15.5 | 1.1427 | 0.06118 | 0.0102 | 18.6777
16 | 1.1503 | 0.06651 | 0.0092 | 17.2951
16.5 | 1.1608 | 0.07172 | 0.0078 | 16.1852
17 | 1.1689 | 0.07736 | 0.0061 | 15.1099
17.5 | 1.1752 | 0.08304 | 0.0046 | 14.1522
18 | 1.1831 | 0.08916 | 0.0023 | 13.2694
18.5 | 1.1894 | 0.09555 | -0.0003 | 12.4479
19 | 1.1952 | 0.10212 | -0.0032 | 11.7039
19.5 | 1.2036 | 0.10806 | -0.0057 | 11.1383
20 | 1.2053 | 0.11542 | -0.0093 | 10.4427

## 29. Re 500k Mach 0.25 (1)
BIGFOIL.COM POLAR EXPORT
NACA63-119
NACA63-119 |  |  |  | Cl Max: | 1.399 | at alpha= | 13.5 | deg
JavaFoil+Calcfoil stall+Eppler ext transition |  |  |  | L/D Max: | 80.811 | at alpha= | 7 | deg
Re: | 500000 |  |  | Cd Min: | 0.00852 | at alpha= | 0.5 | deg
Mach: | 0.25 |  |  | Cl=0 at alpha= | -0.88462 | deg
|  |  |  | @ Cl=0.1, Cd= | 0.0085466
|  |  |  | @ Cl=0.4, Cd= | 0.0088562
|  |  |  | @ Cl=0.6, Cd= | 0.0093155
alpha (deg) | Cl | Cd | Cm | Cl/Cd
-19 | -0.964 | 0.18121 | 0.002 | -5.319
-18.5 | -1 | 0.1682 | 0.002 | -5.947
-18 | -1.032 | 0.15785 | 0.002 | -6.536
-17.5 | -1.058 | 0.14802 | 0.001 | -7.15
-17 | -1.087 | 0.13769 | 0.001 | -7.892
-16.5 | -1.112 | 0.12588 | 0.001 | -8.832
-16 | -1.133 | 0.11378 | 0 | -9.958
-15.5 | -1.196 | 0.0808 | 0 | -14.802
-15 | -1.243 | 0.05922 | -0.001 | -20.983
-14.5 | -1.253 | 0.05153 | -0.001 | -24.315
-14 | -1.254 | 0.04602 | -0.002 | -27.248
-13.5 | -1.246 | 0.04186 | -0.003 | -29.774
-13 | -1.232 | 0.03847 | -0.003 | -32.034
-12.5 | -1.213 | 0.03552 | -0.004 | -34.138
-12 | -1.187 | 0.03279 | -0.005 | -36.184
-11.5 | -1.155 | 0.0304 | -0.005 | -37.99
-11 | -1.12 | 0.02834 | -0.006 | -39.515
-10.5 | -1.081 | 0.02661 | -0.007 | -40.618
-10 | -1.039 | 0.0249 | -0.007 | -41.736
-9.5 | -0.995 | 0.02338 | -0.008 | -42.543
-9 | -0.948 | 0.02193 | -0.009 | -43.225
-8.5 | -0.899 | 0.02066 | -0.009 | -43.498
-8 | -0.848 | 0.01925 | -0.01 | -44.036
-7.5 | -0.798 | 0.01661 | -0.011 | -48.005
-7 | -0.751 | 0.01148 | -0.012 | -65.432
-6.5 | -0.694 | 0.01084 | -0.013 | -64.013
-6 | -0.636 | 0.01042 | -0.013 | -61.075
-5.5 | -0.577 | 0.01004 | -0.014 | -57.531
-5 | -0.518 | 0.00969 | -0.015 | -53.411
-4.5 | -0.457 | 0.00945 | -0.016 | -48.382
-4 | -0.396 | 0.0086 | -0.016 | -46.036
-3.5 | -0.336 | 0.00895 | -0.017 | -37.558
-3 | -0.272 | 0.0088 | -0.018 | -30.935
-2.5 | -0.208 | 0.00873 | -0.019 | -23.823
-2 | -0.144 | 0.00863 | -0.019 | -16.631
-1.5 | -0.079 | 0.00856 | -0.02 | -9.258
-1 | -0.015 | 0.00856 | -0.021 | -1.738
-0.5 | 0.05 | 0.00857 | -0.022 | 5.799
0 | 0.114 | 0.00854 | -0.022 | 13.372
0.5 | 0.179 | 0.00852 | -0.023 | 20.977
1 | 0.243 | 0.00861 | -0.024 | 28.275
1.5 | 0.307 | 0.00872 | -0.024 | 35.204
2 | 0.371 | 0.00882 | -0.025 | 42.069
2.5 | 0.435 | 0.0089 | -0.026 | 48.889
3 | 0.499 | 0.00906 | -0.027 | 55.101
3.5 | 0.563 | 0.00926 | -0.027 | 60.783
4 | 0.623 | 0.00935 | -0.028 | 66.64
4.5 | 0.682 | 0.00985 | -0.028 | 69.292
5 | 0.741 | 0.01014 | -0.029 | 73.109
5.5 | 0.8 | 0.0105 | -0.03 | 76.187
6 | 0.857 | 0.0109 | -0.03 | 78.613
6.5 | 0.914 | 0.0114 | -0.031 | 80.169
7 | 0.968 | 0.01198 | -0.031 | 80.811
7.5 | 1.021 | 0.01273 | -0.032 | 80.181
8 | 1.06 | 0.01898 | -0.032 | 55.827
8.5 | 1.105 | 0.02217 | -0.032 | 49.832
9 | 1.152 | 0.02353 | -0.033 | 48.936
9.5 | 1.195 | 0.02512 | -0.033 | 47.599
10 | 1.237 | 0.02663 | -0.034 | 46.469
10.5 | 1.274 | 0.02843 | -0.034 | 44.814
11 | 1.307 | 0.03037 | -0.035 | 43.019
11.5 | 1.335 | 0.03259 | -0.035 | 40.965
12 | 1.359 | 0.03488 | -0.036 | 38.948
12.5 | 1.377 | 0.03757 | -0.036 | 36.659
13 | 1.391 | 0.04056 | -0.036 | 34.283
13.5 | 1.399 | 0.04361 | -0.037 | 32.074
14 | 1.399 | 0.04765 | -0.037 | 29.367
14.5 | 1.395 | 0.05183 | -0.037 | 26.905
15 | 1.381 | 0.05745 | -0.037 | 24.042
15.5 | 1.359 | 0.06487 | -0.037 | 20.951
16 | 1.314 | 0.08 | -0.036 | 16.419
16.5 | 1.243 | 0.10709 | -0.033 | 11.605
17 | 1.178 | 0.13277 | -0.029 | 8.871
17.5 | 1.133 | 0.14693 | -0.027 | 7.71
18 | 1.084 | 0.16197 | -0.024 | 6.692
18.5 | 1.038 | 0.17134 | -0.024 | 6.059

## 30. Re 500k Mach 0.25 (2)
BIGFOIL.COM POLAR EXPORT
NACA63-119
NACA63-119 |  |  |  | Cl Max: | 1.1432 | at alpha= | 19 | deg
XFOIL ncrit=9 |  |  |  | L/D Max: | 80.7658 | at alpha= | 7 | deg
Re: | 500000 |  |  | Cd Min: | 0.14532 | at alpha= | -20 | deg
Mach: | 0.25 |  |  | Cl=0 at alpha= | -0.72869 | deg
|  |  |  | @ Cl=0.1, Cd= | 0.0095485
|  |  |  | @ Cl=0.4, Cd= | 0.0098624
|  |  |  | @ Cl=0.6, Cd= | 0.010149
alpha (deg) | Cl | Cd | Cm | Cl/Cd
-20 | -0.9494 | 0.14532 | -0.0011 | -6.5332
-19.5 | -0.9784 | 0.13103 | -0.0103 | -7.467
-19 | -0.995 | 0.11949 | -0.0175 | -8.3271
-18.5 | -1.0094 | 0.10878 | -0.0237 | -9.2793
-18 | -1.0228 | 0.09867 | -0.029 | -10.3659
-17.5 | -1.0294 | 0.08999 | -0.0332 | -11.439
-17 | -1.0322 | 0.08226 | -0.0364 | -12.548
-16.5 | -1.0246 | 0.07647 | -0.0382 | -13.3987
-16 | -1.0163 | 0.07073 | -0.04 | -14.3687
-15.5 | -1.0063 | 0.06535 | -0.0415 | -15.3986
-15 | -0.9943 | 0.06029 | -0.0427 | -16.492
-14.5 | -0.9842 | 0.05564 | -0.043 | -17.6887
-14 | -0.9712 | 0.05119 | -0.0435 | -18.9725
-13.5 | -0.956 | 0.04708 | -0.0438 | -20.3059
-13 | -0.9477 | 0.04259 | -0.0437 | -22.2517
-12.5 | -0.9338 | 0.03867 | -0.0436 | -24.1479
-12 | -0.9202 | 0.03493 | -0.0431 | -26.3441
-11.5 | -0.8887 | 0.03086 | -0.0469 | -28.7978
-11 | -0.8741 | 0.0277 | -0.0457 | -31.556
-10.5 | -0.8633 | 0.02494 | -0.0429 | -34.6151
-10 | -0.8523 | 0.02225 | -0.0399 | -38.3056
-9.5 | -0.8413 | 0.01972 | -0.0364 | -42.6623
-9 | -0.8289 | 0.01751 | -0.0325 | -47.3387
-8.5 | -0.8178 | 0.01563 | -0.0275 | -52.3225
-8 | -0.8041 | 0.01423 | -0.0218 | -56.5074
-7.5 | -0.777 | 0.01273 | -0.018 | -61.0369
-7 | -0.7409 | 0.01133 | -0.0155 | -65.3928
-6.5 | -0.6924 | 0.0106 | -0.0143 | -65.3208
-6 | -0.6366 | 0.01026 | -0.0139 | -62.0468
-5.5 | -0.579 | 0.01008 | -0.0138 | -57.4405
-5 | -0.5199 | 0.00998 | -0.0139 | -52.0942
-4.5 | -0.4597 | 0.00984 | -0.0143 | -46.7175
-4 | -0.3995 | 0.00979 | -0.0146 | -40.8069
-3.5 | -0.339 | 0.00975 | -0.015 | -34.7692
-3 | -0.2779 | 0.00973 | -0.0156 | -28.5612
-2.5 | -0.2172 | 0.00965 | -0.0161 | -22.5078
-2 | -0.1557 | 0.00962 | -0.0168 | -16.185
-1.5 | -0.0948 | 0.00959 | -0.0173 | -9.8853
-1 | -0.0331 | 0.00955 | -0.0181 | -3.466
-0.5 | 0.0279 | 0.00956 | -0.0187 | 2.9184
0 | 0.0896 | 0.00954 | -0.0195 | 9.392
0.5 | 0.1505 | 0.00959 | -0.0201 | 15.6934
1 | 0.2121 | 0.0096 | -0.0208 | 22.0938
1.5 | 0.273 | 0.0097 | -0.0214 | 28.1443
2 | 0.3343 | 0.00973 | -0.0221 | 34.3577
2.5 | 0.3952 | 0.00986 | -0.0226 | 40.0811
3 | 0.4559 | 0.00989 | -0.0231 | 46.0971
3.5 | 0.5165 | 0.01004 | -0.0236 | 51.4442
4 | 0.5766 | 0.01011 | -0.0239 | 57.0326
4.5 | 0.6362 | 0.01021 | -0.0242 | 62.3115
5 | 0.695 | 0.01031 | -0.0242 | 67.4103
5.5 | 0.7538 | 0.01048 | -0.0242 | 71.9275
6 | 0.8113 | 0.01067 | -0.024 | 76.0356
6.5 | 0.8654 | 0.01092 | -0.0233 | 79.2491
7 | 0.9175 | 0.01136 | -0.0223 | 80.7658
7.5 | 0.9606 | 0.01214 | -0.02 | 79.1269
8 | 0.9855 | 0.0136 | -0.0155 | 72.4632
8.5 | 0.9924 | 0.01522 | -0.0084 | 65.2037
9 | 0.9963 | 0.01741 | -0.0023 | 57.2257
9.5 | 1.0033 | 0.01992 | 0.0023 | 50.3665
10 | 1.0119 | 0.02264 | 0.0061 | 44.6952
10.5 | 1.0202 | 0.02558 | 0.0095 | 39.8827
11 | 1.0251 | 0.0288 | 0.0128 | 35.5938
11.5 | 1.035 | 0.03245 | 0.014 | 31.8952
12 | 1.0459 | 0.03651 | 0.0145 | 28.6469
12.5 | 1.0582 | 0.04064 | 0.0149 | 26.0384
13 | 1.0652 | 0.04545 | 0.015 | 23.4367
13.5 | 1.0769 | 0.05004 | 0.0149 | 21.5208
14 | 1.0798 | 0.05564 | 0.0144 | 19.4069
14.5 | 1.0923 | 0.06056 | 0.0136 | 18.0367
15 | 1.1007 | 0.06609 | 0.0125 | 16.6546
15.5 | 1.1072 | 0.07187 | 0.0113 | 15.4056
16 | 1.1171 | 0.0776 | 0.0097 | 14.3956
16.5 | 1.1251 | 0.08372 | 0.0078 | 13.4388
17 | 1.1318 | 0.08987 | 0.0059 | 12.5937
17.5 | 1.1365 | 0.09693 | 0.0031 | 11.725
18 | 1.1387 | 0.10451 | -0.0003 | 10.8956
18.5 | 1.1402 | 0.11233 | -0.004 | 10.1504
19 | 1.1432 | 0.11977 | -0.0077 | 9.545
19.5 | 1.1333 | 0.1299 | -0.0135 | 8.7244
20 | 1.1184 | 0.14127 | -0.0205 | 7.9168

## 31. Re 500k Mach 0.50 (1)
BIGFOIL.COM POLAR EXPORT
NACA63-119
NACA63-119 |  |  |  | Cl Max: | 1.202 | at alpha= | 9.5 | deg
JavaFoil+Calcfoil stall+Eppler ext transition |  |  |  | L/D Max: | 70.601 | at alpha= | 6 | deg
Re: | 500000 |  |  | Cd Min: | 0.00894 | at alpha= | -1.5 | deg
Mach: | 0.5 |  |  | Cl=0 at alpha= | -0.88356 | deg
|  |  |  | @ Cl=0.1, Cd= | 0.0091994
|  |  |  | @ Cl=0.4, Cd= | 0.0097222
|  |  |  | @ Cl=0.6, Cd= | 0.010543
alpha (deg) | Cl | Cd | Cm | Cl/Cd
-20 | -1.087 | 0.23438 | 0.004 | -4.639
-19.5 | -1.057 | 0.22804 | 0.003 | -4.633
-19 | -1.029 | 0.22854 | 0.003 | -4.501
-18.5 | -1.001 | 0.21887 | 0.002 | -4.575
-18 | -0.974 | 0.21671 | 0.002 | -4.494
-17.5 | -0.943 | 0.20722 | 0.001 | -4.553
-17 | -0.916 | 0.20395 | 0.001 | -4.49
-16.5 | -0.888 | 0.19265 | 0.001 | -4.61
-16 | -0.858 | 0.1842 | 0 | -4.66
-15.5 | -0.83 | 0.17817 | 0 | -4.659
-15 | -0.802 | 0.17545 | 0 | -4.573
-14.5 | -0.773 | 0.1666 | -0.001 | -4.64
-14 | -0.745 | 0.15338 | -0.001 | -4.857
-13.5 | -0.717 | 0.15169 | -0.002 | -4.726
-13 | -0.689 | 0.14658 | -0.002 | -4.7
-12.5 | -0.66 | 0.12938 | -0.002 | -5.1
-12 | -0.632 | 0.12575 | -0.002 | -5.025
-11.5 | -0.603 | 0.11561 | -0.003 | -5.22
-11 | -0.575 | 0.09677 | -0.003 | -5.944
-10.5 | -0.943 | 0.05001 | -0.007 | -18.848
-10 | -1.013 | 0.03613 | -0.008 | -28.037
-9.5 | -1.012 | 0.03235 | -0.009 | -31.27
-9 | -0.989 | 0.02943 | -0.01 | -33.619
-8.5 | -0.954 | 0.02703 | -0.01 | -35.307
-8 | -0.911 | 0.02497 | -0.011 | -36.471
-7.5 | -0.861 | 0.02308 | -0.012 | -37.313
-7 | -0.806 | 0.02135 | -0.013 | -37.762
-6.5 | -0.757 | 0.01344 | -0.014 | -56.362
-6 | -0.696 | 0.01254 | -0.015 | -55.48
-5.5 | -0.633 | 0.01184 | -0.015 | -53.455
-5 | -0.568 | 0.01128 | -0.016 | -50.362
-4.5 | -0.502 | 0.01083 | -0.017 | -46.338
-4 | -0.435 | 0.01048 | -0.018 | -41.477
-3.5 | -0.366 | 0.01015 | -0.019 | -36.087
-3 | -0.298 | 0.0099 | -0.02 | -30.046
-2.5 | -0.228 | 0.00969 | -0.021 | -23.529
-2 | -0.158 | 0.00955 | -0.021 | -16.551
-1.5 | -0.088 | 0.00894 | -0.022 | -9.795
-1 | -0.017 | 0.00926 | -0.023 | -1.795
-0.5 | 0.056 | 0.00923 | -0.024 | 6.017
0 | 0.128 | 0.00918 | -0.025 | 13.917
0.5 | 0.2 | 0.0092 | -0.026 | 21.735
1 | 0.272 | 0.00931 | -0.027 | 29.213
1.5 | 0.343 | 0.00945 | -0.027 | 36.27
2 | 0.41 | 0.00977 | -0.028 | 41.952
2.5 | 0.479 | 0.01002 | -0.029 | 47.768
3 | 0.547 | 0.01027 | -0.029 | 53.275
3.5 | 0.615 | 0.01062 | -0.03 | 57.925
4 | 0.682 | 0.01098 | -0.031 | 62.121
4.5 | 0.748 | 0.01141 | -0.031 | 65.572
5 | 0.812 | 0.01191 | -0.032 | 68.195
5.5 | 0.875 | 0.01254 | -0.032 | 69.781
6 | 0.936 | 0.01326 | -0.033 | 70.601
6.5 | 0.995 | 0.01422 | -0.034 | 69.943
7 | 1.039 | 0.02124 | -0.034 | 48.931
7.5 | 1.085 | 0.02553 | -0.034 | 42.51
8 | 1.129 | 0.0275 | -0.035 | 41.074
8.5 | 1.166 | 0.02976 | -0.035 | 39.185
9 | 1.192 | 0.03246 | -0.036 | 36.727
9.5 | 1.202 | 0.03579 | -0.036 | 33.588
10 | 1.185 | 0.04002 | -0.037 | 29.608
10.5 | 0.953 | 0.07997 | -0.02 | 11.912
11 | 0.673 | 0.10967 | -0.016 | 6.133
11.5 | 0.701 | 0.1223 | -0.017 | 5.73
12 | 0.729 | 0.13349 | -0.019 | 5.461
12.5 | 0.757 | 0.13826 | -0.019 | 5.472
13 | 0.786 | 0.14875 | -0.021 | 5.282
13.5 | 0.813 | 0.14739 | -0.021 | 5.519
14 | 0.841 | 0.15678 | -0.022 | 5.365
14.5 | 0.87 | 0.17119 | -0.024 | 5.084

## 32. Re 500k Mach 0.50 (2)
BIGFOIL.COM POLAR EXPORT
NACA63-119
NACA63-119 |  |  |  | Cl Max: | 0.9695 | at alpha= | 13.5 | deg
XFOIL ncrit=9 |  |  |  | L/D Max: | 73.121 | at alpha= | 6 | deg
Re: | 500000 |  |  | Cd Min: | 0.22007 | at alpha= | 18.5 | deg
Mach: | 0.5 |  |  | Cl=0 at alpha= | -0.70315 | deg
|  |  |  | @ Cl=0.1, Cd= | 0.010501
|  |  |  | @ Cl=0.4, Cd= | 0.010857
|  |  |  | @ Cl=0.6, Cd= | 0.011282
alpha (deg) | Cl | Cd | Cm | Cl/Cd
-18 | -0.67 | 0.19894 | 0.0221 | -3.3678
-17.5 | -0.6473 | 0.1925 | 0.018 | -3.3626
-17 | -0.6366 | 0.18207 | 0.012 | -3.4965
-16.5 | -0.6365 | 0.16912 | 0.0046 | -3.7636
-16 | -0.6898 | 0.14564 | -0.0093 | -4.7363
-15.5 | -0.7196 | 0.12983 | -0.0194 | -5.5426
-15 | -0.7549 | 0.11429 | -0.0295 | -6.6051
-14.5 | -0.785 | 0.10061 | -0.0381 | -7.8024
-14 | -0.8095 | 0.08864 | -0.045 | -9.1324
-13.5 | -0.8261 | 0.07838 | -0.0502 | -10.5397
-13 | -0.8298 | 0.07037 | -0.0533 | -11.792
-12 | -0.7963 | 0.05677 | -0.0614 | -14.0268
-11.5 | -0.7905 | 0.0517 | -0.0607 | -15.2901
-11 | -0.7784 | 0.04719 | -0.0597 | -16.495
-10.5 | -0.7714 | 0.04241 | -0.0588 | -18.1891
-10 | -0.7621 | 0.03801 | -0.0574 | -20.05
-9 | -0.7467 | 0.0298 | -0.0533 | -25.057
-8.5 | -0.7409 | 0.02596 | -0.0505 | -28.5401
-8 | -0.735 | 0.02241 | -0.0471 | -32.7979
-7.5 | -0.7318 | 0.01902 | -0.0428 | -38.4753
-7 | -0.7342 | 0.01577 | -0.0372 | -46.5568
-6.5 | -0.7426 | 0.01345 | -0.0285 | -55.2119
-6 | -0.7167 | 0.01199 | -0.0228 | -59.7748
-5.5 | -0.6613 | 0.01138 | -0.0204 | -58.1107
-5 | -0.5973 | 0.01116 | -0.0191 | -53.5215
-4.5 | -0.5296 | 0.011 | -0.0184 | -48.1455
-4 | -0.4608 | 0.01088 | -0.0181 | -42.3529
-3.5 | -0.392 | 0.01088 | -0.0178 | -36.0294
-3 | -0.3219 | 0.01075 | -0.018 | -29.9442
-2.5 | -0.2521 | 0.01066 | -0.0182 | -23.6492
-2 | -0.1818 | 0.0106 | -0.0187 | -17.1509
-1.5 | -0.1118 | 0.01053 | -0.0191 | -10.6173
-1 | -0.0415 | 0.0105 | -0.0198 | -3.9524
-0.5 | 0.0284 | 0.01048 | -0.0203 | 2.7099
0 | 0.0987 | 0.0105 | -0.021 | 9.4
0.5 | 0.1685 | 0.01053 | -0.0215 | 16.0019
1 | 0.2388 | 0.0106 | -0.0222 | 22.5283
1.5 | 0.3084 | 0.01069 | -0.0226 | 28.8494
2 | 0.3787 | 0.01082 | -0.0231 | 35
2.5 | 0.4478 | 0.01094 | -0.0233 | 40.9324
3 | 0.5178 | 0.01108 | -0.0235 | 46.7329
3.5 | 0.5863 | 0.01125 | -0.0234 | 52.1156
4 | 0.6549 | 0.01141 | -0.0231 | 57.397
4.5 | 0.7216 | 0.01155 | -0.0223 | 62.4762
5 | 0.7869 | 0.01174 | -0.0211 | 67.0273
5.5 | 0.8506 | 0.01203 | -0.0196 | 70.7066
6 | 0.9067 | 0.0124 | -0.0168 | 73.121
6.5 | 0.9463 | 0.01313 | -0.0118 | 72.0716
7 | 0.9503 | 0.01477 | -0.0029 | 64.3399
7.5 | 0.9422 | 0.0179 | 0.0045 | 52.6369
8 | 0.9329 | 0.02189 | 0.01 | 42.6176
8.5 | 0.927 | 0.02625 | 0.0141 | 35.3143
9 | 0.9258 | 0.03069 | 0.0173 | 30.1662
9.5 | 0.9265 | 0.03533 | 0.0198 | 26.2242
10 | 0.9287 | 0.04029 | 0.0214 | 23.0504
10.5 | 0.9329 | 0.04545 | 0.0226 | 20.5259
11 | 0.9372 | 0.05089 | 0.0233 | 18.4162
11.5 | 0.9424 | 0.05646 | 0.0237 | 16.6915
12 | 0.9449 | 0.06211 | 0.0244 | 15.2133
12.5 | 0.9555 | 0.06831 | 0.0227 | 13.9877
13 | 0.9639 | 0.07503 | 0.0209 | 12.8469
13.5 | 0.9695 | 0.08236 | 0.0186 | 11.7715
14 | 0.9689 | 0.09066 | 0.0154 | 10.6872
14.5 | 0.9611 | 0.10044 | 0.0109 | 9.5689
15 | 0.9469 | 0.11165 | 0.0047 | 8.481
15.5 | 0.9311 | 0.12359 | -0.0026 | 7.5338
16 | 0.9101 | 0.13697 | -0.0114 | 6.6445
16.5 | 0.866 | 0.15547 | -0.0243 | 5.5702
17 | 0.8068 | 0.17987 | -0.0404 | 4.4855
17.5 | 0.8113 | 0.19128 | -0.0476 | 4.2414
18 | 0.8034 | 0.20747 | -0.0573 | 3.8724
18.5 | 0.8109 | 0.22007 | -0.0647 | 3.6847

## 33. Re 750k Mach 0.00 (1)
BIGFOIL.COM POLAR EXPORT
NACA63-119
NACA63-119 |  |  |  | Cl Max: | 1.5 | at alpha= | 16 | deg
JavaFoil+Calcfoil stall+Eppler ext transition |  |  |  | L/D Max: | 95.353 | at alpha= | 7.5 | deg
Re: | 750000 |  |  | Cd Min: | 0.00748 | at alpha= | -1 | deg
Mach: | 0 |  |  | Cl=0 at alpha= | -0.8871 | deg
|  |  |  | @ Cl=0.1, Cd= | 0.0075065
|  |  |  | @ Cl=0.4, Cd= | 0.0077716
|  |  |  | @ Cl=0.6, Cd= | 0.0081442
alpha (deg) | Cl | Cd | Cm | Cl/Cd
-20 | -1.252 | 0.13461 | 0.004 | -9.304
-19.5 | -1.29 | 0.1092 | 0.004 | -11.817
-19 | -1.321 | 0.09102 | 0.003 | -14.512
-18.5 | -1.34 | 0.07958 | 0.003 | -16.836
-18 | -1.353 | 0.07053 | 0.003 | -19.179
-17.5 | -1.358 | 0.06459 | 0.002 | -21.029
-17 | -1.362 | 0.05866 | 0.002 | -23.226
-16.5 | -1.363 | 0.0533 | 0.001 | -25.563
-16 | -1.358 | 0.04901 | 0 | -27.708
-15.5 | -1.35 | 0.04487 | 0 | -30.095
-15 | -1.338 | 0.04135 | -0.001 | -32.363
-14.5 | -1.322 | 0.03825 | -0.001 | -34.567
-14 | -1.302 | 0.03577 | -0.002 | -36.412
-13.5 | -1.279 | 0.03327 | -0.003 | -38.454
-13 | -1.253 | 0.03083 | -0.003 | -40.648
-12.5 | -1.223 | 0.02868 | -0.004 | -42.66
-12 | -1.189 | 0.02683 | -0.005 | -44.332
-11.5 | -1.152 | 0.02515 | -0.005 | -45.799
-11 | -1.112 | 0.02368 | -0.006 | -46.955
-10.5 | -1.07 | 0.02225 | -0.006 | -48.068
-10 | -1.025 | 0.02095 | -0.007 | -48.936
-9.5 | -0.979 | 0.0197 | -0.008 | -49.7
-9 | -0.931 | 0.01867 | -0.009 | -49.874
-8.5 | -0.881 | 0.01755 | -0.009 | -50.22
-8 | -0.83 | 0.0165 | -0.01 | -50.308
-7.5 | -0.791 | 0.01021 | -0.011 | -77.484
-7 | -0.738 | 0.00947 | -0.012 | -77.886
-6.5 | -0.682 | 0.00903 | -0.012 | -75.513
-6 | -0.625 | 0.00871 | -0.013 | -71.787
-5.5 | -0.571 | 0.00828 | -0.014 | -69.017
-5 | -0.511 | 0.00814 | -0.015 | -62.748
-4.5 | -0.449 | 0.00793 | -0.015 | -56.695
-4 | -0.388 | 0.00783 | -0.016 | -49.505
-3.5 | -0.326 | 0.00774 | -0.017 | -42.097
-3 | -0.264 | 0.00767 | -0.017 | -34.379
-2.5 | -0.201 | 0.00758 | -0.018 | -26.572
-2 | -0.139 | 0.00753 | -0.019 | -18.468
-1.5 | -0.077 | 0.00754 | -0.02 | -10.173
-1 | -0.014 | 0.00748 | -0.02 | -1.925
-0.5 | 0.048 | 0.00749 | -0.021 | 6.42
0 | 0.111 | 0.00751 | -0.022 | 14.724
0.5 | 0.173 | 0.0075 | -0.022 | 23.078
1 | 0.236 | 0.00755 | -0.023 | 31.217
1.5 | 0.297 | 0.00759 | -0.024 | 39.148
2 | 0.359 | 0.0077 | -0.024 | 46.711
2.5 | 0.422 | 0.00781 | -0.025 | 54
3 | 0.484 | 0.00785 | -0.026 | 61.617
3.5 | 0.545 | 0.00802 | -0.026 | 67.983
4 | 0.607 | 0.00816 | -0.027 | 74.427
4.5 | 0.668 | 0.00838 | -0.028 | 79.775
5 | 0.729 | 0.00858 | -0.028 | 85.004
5.5 | 0.789 | 0.0088 | -0.029 | 89.715
6 | 0.843 | 0.00885 | -0.03 | 95.241
6.5 | 0.898 | 0.00954 | -0.03 | 94.119
7 | 0.951 | 0.00998 | -0.031 | 95.283
7.5 | 1.003 | 0.01052 | -0.031 | 95.353
8 | 1.051 | 0.01206 | -0.032 | 87.2
8.5 | 1.084 | 0.01891 | -0.032 | 57.345
9 | 1.132 | 0.02 | -0.032 | 56.59
9.5 | 1.178 | 0.02114 | -0.033 | 55.717
10 | 1.222 | 0.02241 | -0.033 | 54.526
10.5 | 1.262 | 0.02379 | -0.034 | 53.06
11 | 1.3 | 0.02523 | -0.034 | 51.511
11.5 | 1.335 | 0.02672 | -0.034 | 49.947
12 | 1.366 | 0.02862 | -0.035 | 47.742
12.5 | 1.395 | 0.03051 | -0.035 | 45.72
13 | 1.421 | 0.03258 | -0.036 | 43.607
13.5 | 1.443 | 0.03477 | -0.036 | 41.494
14 | 1.461 | 0.03722 | -0.036 | 39.259
14.5 | 1.476 | 0.03992 | -0.037 | 36.983
15 | 1.488 | 0.04261 | -0.037 | 34.92
15.5 | 1.496 | 0.04588 | -0.037 | 32.6
16 | 1.5 | 0.04927 | -0.038 | 30.439
16.5 | 1.498 | 0.0534 | -0.038 | 28.057
17 | 1.491 | 0.05793 | -0.038 | 25.739
17.5 | 1.479 | 0.0632 | -0.038 | 23.405
18 | 1.464 | 0.06943 | -0.038 | 21.081
18.5 | 1.447 | 0.07515 | -0.038 | 19.25
19 | 1.423 | 0.08425 | -0.038 | 16.885
19.5 | 1.393 | 0.09576 | -0.038 | 14.545
20 | 1.361 | 0.10857 | -0.037 | 12.533

## 34. Re 750k Mach 0.00 (2)
BIGFOIL.COM POLAR EXPORT
NACA63-119
NACA63-119 |  |  |  | Cl Max: | 1.2385 | at alpha= | 19 | deg
XFOIL ncrit=9 |  |  |  | L/D Max: | 91.9753 | at alpha= | 7 | deg
Re: | 750000 |  |  | Cd Min: | 0.11065 | at alpha= | 20 | deg
Mach: | 0 |  |  | Cl=0 at alpha= | -0.74027 | deg
|  |  |  | @ Cl=0.1, Cd= | 0.0078461
|  |  |  | @ Cl=0.4, Cd= | 0.0080883
|  |  |  | @ Cl=0.6, Cd= | 0.0083837
alpha (deg) | Cl | Cd | Cm | Cl/Cd
-20 | -1.1364 | 0.10238 | -0.0191 | -11.0998
-19.5 | -1.136 | 0.09518 | -0.0226 | -11.9353
-19 | -1.1339 | 0.0883 | -0.0258 | -12.8414
-18.5 | -1.13 | 0.08188 | -0.0285 | -13.8007
-18 | -1.125 | 0.07578 | -0.0309 | -14.8456
-17.5 | -1.1211 | 0.06988 | -0.0329 | -16.0432
-17 | -1.1201 | 0.06384 | -0.0347 | -17.5454
-16.5 | -1.1125 | 0.05867 | -0.0361 | -18.962
-16 | -1.1026 | 0.05393 | -0.0372 | -20.445
-15.5 | -1.0901 | 0.04965 | -0.0379 | -21.9557
-15 | -1.0836 | 0.04496 | -0.0384 | -24.1014
-14.5 | -1.0752 | 0.04063 | -0.0386 | -26.4632
-14 | -1.06 | 0.0371 | -0.0386 | -28.5714
-13.5 | -1.0415 | 0.03404 | -0.0382 | -30.5964
-13 | -1.034 | 0.03031 | -0.0373 | -34.1142
-12 | -0.9739 | 0.02474 | -0.0402 | -39.3654
-11.5 | -0.9604 | 0.02255 | -0.0373 | -42.5898
-11 | -0.9441 | 0.02049 | -0.0345 | -46.0761
-10.5 | -0.9254 | 0.01863 | -0.0316 | -49.6726
-10 | -0.9088 | 0.01685 | -0.0281 | -53.9347
-9.5 | -0.8948 | 0.01529 | -0.0235 | -58.5219
-9 | -0.8749 | 0.01423 | -0.0188 | -61.4828
-8.5 | -0.8411 | 0.01318 | -0.0163 | -63.8164
-8 | -0.8022 | 0.01219 | -0.0144 | -65.808
-7 | -0.7189 | 0.0099 | -0.0117 | -72.6162
-6.5 | -0.6702 | 0.00909 | -0.0112 | -73.7294
-6 | -0.6159 | 0.00868 | -0.0114 | -70.9562
-5.5 | -0.5596 | 0.00842 | -0.0117 | -66.4608
-4.5 | -0.4439 | 0.00816 | -0.0128 | -54.3995
-4 | -0.3855 | 0.00808 | -0.0134 | -47.7104
-3.5 | -0.3267 | 0.008 | -0.0141 | -40.8375
-2.5 | -0.2087 | 0.00791 | -0.0155 | -26.3843
-2 | -0.1493 | 0.00789 | -0.0162 | -18.9227
-1.5 | -0.0903 | 0.00787 | -0.0169 | -11.474
-1 | -0.0307 | 0.00784 | -0.0177 | -3.9158
-0.5 | 0.0284 | 0.00785 | -0.0184 | 3.6178
0 | 0.088 | 0.00784 | -0.0192 | 11.2245
0.5 | 0.1471 | 0.00787 | -0.02 | 18.6912
1 | 0.2066 | 0.00789 | -0.0208 | 26.185
1.5 | 0.2657 | 0.00794 | -0.0214 | 33.4635
2 | 0.325 | 0.00799 | -0.0222 | 40.6758
2.5 | 0.3837 | 0.00808 | -0.0228 | 47.4876
3 | 0.4428 | 0.00811 | -0.0236 | 54.5993
3.5 | 0.5011 | 0.00826 | -0.0241 | 60.6659
4 | 0.5594 | 0.0083 | -0.0247 | 67.3976
4.5 | 0.6176 | 0.00842 | -0.0253 | 73.3492
5 | 0.6751 | 0.00853 | -0.0257 | 79.1442
5.5 | 0.7322 | 0.00871 | -0.0261 | 84.0643
6 | 0.7882 | 0.00891 | -0.0264 | 88.4624
6.5 | 0.8422 | 0.00922 | -0.0263 | 91.3449
7 | 0.894 | 0.00972 | -0.026 | 91.9753
7.5 | 0.9382 | 0.01061 | -0.0247 | 88.426
8 | 0.9755 | 0.01183 | -0.0225 | 82.4598
8.5 | 1.007 | 0.01316 | -0.0195 | 76.5198
9 | 1.0329 | 0.01432 | -0.0155 | 72.1299
9.5 | 1.0471 | 0.0156 | -0.0099 | 67.1218
10 | 1.062 | 0.01726 | -0.0054 | 61.5295
10.5 | 1.0779 | 0.01915 | -0.0018 | 56.2872
11 | 1.0913 | 0.02139 | 0.0016 | 51.0192
11.5 | 1.1018 | 0.02391 | 0.0048 | 46.0811
12 | 1.1097 | 0.02638 | 0.0085 | 42.066
12.5 | 1.1353 | 0.02917 | 0.0081 | 38.9201
13 | 1.1496 | 0.03242 | 0.0091 | 35.4596
13.5 | 1.1643 | 0.03577 | 0.0099 | 32.5496
14 | 1.1732 | 0.03986 | 0.0104 | 29.433
14.5 | 1.1878 | 0.04361 | 0.0106 | 27.2369
15 | 1.1978 | 0.04799 | 0.0104 | 24.9594
15.5 | 1.2012 | 0.05327 | 0.0099 | 22.5493
16 | 1.2136 | 0.05785 | 0.0091 | 20.9784
16.5 | 1.2229 | 0.06291 | 0.008 | 19.4389
17 | 1.2253 | 0.06901 | 0.0064 | 17.7554
17.5 | 1.224 | 0.07574 | 0.0044 | 16.1605
18 | 1.232 | 0.08161 | 0.0023 | 15.0962
18.5 | 1.2364 | 0.0881 | -0.0002 | 14.0341
19 | 1.2385 | 0.09512 | -0.0032 | 13.0204
19.5 | 1.2362 | 0.10285 | -0.0067 | 12.0194
20 | 1.2339 | 0.11065 | -0.0103 | 11.1514

## 35. Re 750k Mach 0.10 (1)
BIGFOIL.COM POLAR EXPORT
NACA63-119
NACA63-119 |  |  |  | Cl Max: | 1.485 | at alpha= | 16 | deg
JavaFoil+Calcfoil stall+Eppler ext transition |  |  |  | L/D Max: | 98.62 | at alpha= | 6 | deg
Re: | 750000 |  |  | Cd Min: | 0.00749 | at alpha= | -0.5 | deg
Mach: | 0.1 |  |  | Cl=0 at alpha= | -0.8871 | deg
|  |  |  | @ Cl=0.1, Cd= | 0.0075148
|  |  |  | @ Cl=0.4, Cd= | 0.0077581
|  |  |  | @ Cl=0.6, Cd= | 0.0081977
alpha (deg) | Cl | Cd | Cm | Cl/Cd
-20 | -1.205 | 0.14639 | 0.004 | -8.233
-19.5 | -1.239 | 0.12445 | 0.004 | -9.955
-19 | -1.273 | 0.1038 | 0.003 | -12.261
-18.5 | -1.304 | 0.08622 | 0.003 | -15.126
-18 | -1.324 | 0.07503 | 0.003 | -17.64
-17.5 | -1.334 | 0.06798 | 0.002 | -19.622
-17 | -1.343 | 0.06116 | 0.002 | -21.954
-16.5 | -1.346 | 0.05519 | 0.001 | -24.393
-16 | -1.345 | 0.05061 | 0 | -26.573
-15.5 | -1.34 | 0.04606 | 0 | -29.096
-15 | -1.331 | 0.04234 | -0.001 | -31.424
-14.5 | -1.317 | 0.0391 | -0.001 | -33.684
-14 | -1.299 | 0.03646 | -0.002 | -35.617
-13.5 | -1.277 | 0.0339 | -0.003 | -37.675
-13 | -1.252 | 0.03137 | -0.003 | -39.92
-12.5 | -1.223 | 0.02926 | -0.004 | -41.808
-12 | -1.191 | 0.02735 | -0.005 | -43.537
-11.5 | -1.154 | 0.02564 | -0.005 | -44.988
-11 | -1.114 | 0.02401 | -0.006 | -46.409
-10.5 | -1.072 | 0.02254 | -0.007 | -47.57
-10 | -1.028 | 0.02123 | -0.007 | -48.431
-9.5 | -0.982 | 0.01997 | -0.008 | -49.191
-9 | -0.934 | 0.01887 | -0.009 | -49.498
-8.5 | -0.885 | 0.01776 | -0.009 | -49.804
-8 | -0.833 | 0.01669 | -0.01 | -49.941
-7.5 | -0.794 | 0.01036 | -0.011 | -76.662
-7 | -0.74 | 0.00956 | -0.012 | -77.476
-6.5 | -0.684 | 0.00911 | -0.012 | -75.131
-6 | -0.628 | 0.00877 | -0.013 | -71.609
-5.5 | -0.571 | 0.00838 | -0.014 | -68.166
-5 | -0.513 | 0.00813 | -0.015 | -63.108
-4.5 | -0.452 | 0.00795 | -0.015 | -56.762
-4 | -0.39 | 0.00784 | -0.016 | -49.687
-3.5 | -0.327 | 0.00781 | -0.017 | -41.904
-3 | -0.265 | 0.00768 | -0.018 | -34.505
-2.5 | -0.202 | 0.00758 | -0.018 | -26.689
-2 | -0.14 | 0.00753 | -0.019 | -18.574
-1.5 | -0.077 | 0.00755 | -0.02 | -10.222
-1 | -0.014 | 0.00756 | -0.02 | -1.915
-0.5 | 0.048 | 0.00749 | -0.021 | 6.455
0 | 0.111 | 0.00752 | -0.022 | 14.795
0.5 | 0.174 | 0.00755 | -0.022 | 23.06
1 | 0.237 | 0.00759 | -0.023 | 31.205
1.5 | 0.299 | 0.00763 | -0.024 | 39.18
2 | 0.361 | 0.00769 | -0.025 | 46.967
2.5 | 0.424 | 0.0078 | -0.025 | 54.304
3 | 0.486 | 0.00794 | -0.026 | 61.223
3.5 | 0.548 | 0.00803 | -0.027 | 68.269
4 | 0.61 | 0.00823 | -0.027 | 74.158
4.5 | 0.672 | 0.00839 | -0.028 | 80.084
5 | 0.733 | 0.00866 | -0.029 | 84.639
5.5 | 0.793 | 0.00882 | -0.029 | 89.916
6 | 0.846 | 0.00858 | -0.03 | 98.62
6.5 | 0.901 | 0.0096 | -0.03 | 93.811
7 | 0.955 | 0.01007 | -0.031 | 94.816
7.5 | 1.007 | 0.01067 | -0.031 | 94.401
8 | 1.055 | 0.01226 | -0.032 | 85.987
8.5 | 1.088 | 0.01913 | -0.032 | 56.891
9 | 1.136 | 0.02024 | -0.032 | 56.099
9.5 | 1.181 | 0.02144 | -0.033 | 55.107
10 | 1.225 | 0.02269 | -0.033 | 53.984
10.5 | 1.265 | 0.0241 | -0.034 | 52.503
11 | 1.302 | 0.02559 | -0.034 | 50.88
11.5 | 1.336 | 0.02726 | -0.035 | 49.016
12 | 1.367 | 0.02909 | -0.035 | 46.998
12.5 | 1.395 | 0.03104 | -0.035 | 44.938
13 | 1.419 | 0.03316 | -0.036 | 42.79
13.5 | 1.439 | 0.03543 | -0.036 | 40.627
14 | 1.456 | 0.03799 | -0.037 | 38.332
14.5 | 1.469 | 0.04076 | -0.037 | 36.037
15 | 1.478 | 0.04385 | -0.037 | 33.707
15.5 | 1.483 | 0.04702 | -0.038 | 31.545
16 | 1.485 | 0.05065 | -0.038 | 29.312
16.5 | 1.48 | 0.05506 | -0.038 | 26.873
17 | 1.468 | 0.0601 | -0.038 | 24.434
17.5 | 1.452 | 0.06637 | -0.038 | 21.872
18 | 1.432 | 0.0729 | -0.038 | 19.644
18.5 | 1.408 | 0.08067 | -0.038 | 17.453
19 | 1.375 | 0.09296 | -0.038 | 14.793
19.5 | 1.338 | 0.10744 | -0.037 | 12.45
20 | 1.296 | 0.12449 | -0.036 | 10.414

## 36. Re 750k Mach 0.10 (2)
BIGFOIL.COM POLAR EXPORT
NACA63-119
NACA63-119 |  |  |  | Cl Max: | 1.2263 | at alpha= | 19 | deg
XFOIL ncrit=9 |  |  |  | L/D Max: | 91.414 | at alpha= | 7 | deg
Re: | 750000 |  |  | Cd Min: | 0.11448 | at alpha= | 20 | deg
Mach: | 0.1 |  |  | Cl=0 at alpha= | -0.73906 | deg
|  |  |  | @ Cl=0.1, Cd= | 0.0078778
|  |  |  | @ Cl=0.4, Cd= | 0.0081001
|  |  |  | @ Cl=0.6, Cd= | 0.0084163
alpha (deg) | Cl | Cd | Cm | Cl/Cd
-20 | -1.1224 | 0.10636 | -0.0181 | -10.5528
-19.5 | -1.1228 | 0.09892 | -0.0218 | -11.3506
-19 | -1.1217 | 0.09171 | -0.0253 | -12.2309
-18.5 | -1.1192 | 0.08495 | -0.0283 | -13.1748
-18 | -1.1156 | 0.07852 | -0.0308 | -14.2078
-17.5 | -1.1077 | 0.07278 | -0.0331 | -15.2198
-17 | -1.1098 | 0.06639 | -0.0349 | -16.7164
-16.5 | -1.1033 | 0.06098 | -0.0364 | -18.0928
-16 | -1.0941 | 0.05604 | -0.0376 | -19.5236
-15.5 | -1.0828 | 0.05151 | -0.0385 | -21.0212
-15 | -1.0729 | 0.04701 | -0.039 | -22.8228
-14.5 | -1.0681 | 0.04223 | -0.0394 | -25.2924
-14 | -1.0536 | 0.03852 | -0.0394 | -27.352
-13.5 | -1.0363 | 0.03524 | -0.0392 | -29.4069
-13 | -1.0275 | 0.03151 | -0.0384 | -32.6087
-12 | -0.968 | 0.02566 | -0.0415 | -37.7241
-11.5 | -0.9567 | 0.02325 | -0.0385 | -41.1484
-11 | -0.9399 | 0.02114 | -0.0359 | -44.4607
-10.5 | -0.9209 | 0.01921 | -0.0331 | -47.9386
-10 | -0.9049 | 0.01729 | -0.0296 | -52.3366
-9.5 | -0.8897 | 0.01564 | -0.0254 | -56.8862
-8.5 | -0.8423 | 0.01339 | -0.0172 | -62.9052
-8 | -0.8051 | 0.01233 | -0.0151 | -65.296
-7.5 | -0.7654 | 0.01122 | -0.0133 | -68.2175
-7 | -0.7226 | 0.01003 | -0.0121 | -72.0439
-6.5 | -0.6741 | 0.00917 | -0.0115 | -73.5115
-6 | -0.62 | 0.00873 | -0.0116 | -71.0195
-5.5 | -0.5633 | 0.00846 | -0.0119 | -66.5839
-5 | -0.5056 | 0.00833 | -0.0123 | -60.6963
-4.5 | -0.4469 | 0.00819 | -0.0129 | -54.5665
-4 | -0.3881 | 0.00811 | -0.0135 | -47.8545
-3.5 | -0.3289 | 0.00804 | -0.0142 | -40.908
-3 | -0.2693 | 0.00803 | -0.0149 | -33.5367
-2.5 | -0.2103 | 0.00794 | -0.0155 | -26.4861
-2 | -0.1503 | 0.00792 | -0.0163 | -18.9773
-1.5 | -0.0911 | 0.0079 | -0.017 | -11.5316
-1 | -0.031 | 0.00787 | -0.0178 | -3.939
-0.5 | 0.0284 | 0.00788 | -0.0185 | 3.6041
0 | 0.0885 | 0.00787 | -0.0193 | 11.2452
0.5 | 0.1478 | 0.00791 | -0.02 | 18.6852
1 | 0.2079 | 0.00792 | -0.0208 | 26.25
1.5 | 0.2671 | 0.00798 | -0.0215 | 33.4712
2 | 0.327 | 0.00802 | -0.0223 | 40.7731
3 | 0.4455 | 0.00815 | -0.0236 | 54.6626
3.5 | 0.5042 | 0.00828 | -0.0242 | 60.8937
4 | 0.5628 | 0.00834 | -0.0247 | 67.482
4.5 | 0.6213 | 0.00846 | -0.0253 | 73.4397
5 | 0.6793 | 0.00857 | -0.0257 | 79.2649
5.5 | 0.7369 | 0.00875 | -0.0261 | 84.2171
6 | 0.7929 | 0.00896 | -0.0263 | 88.4933
6.5 | 0.8474 | 0.00928 | -0.0262 | 91.3147
7 | 0.8986 | 0.00983 | -0.0257 | 91.414
7.5 | 0.9419 | 0.01078 | -0.0242 | 87.3748
8.5 | 1.0088 | 0.01335 | -0.0185 | 75.5655
9 | 1.0293 | 0.01454 | -0.0135 | 70.7909
9.5 | 1.0439 | 0.01596 | -0.0082 | 65.4073
10 | 1.0595 | 0.0177 | -0.004 | 59.8588
10.5 | 1.0736 | 0.01979 | -0.0004 | 54.2496
11 | 1.0866 | 0.02215 | 0.0029 | 49.0564
11.5 | 1.0984 | 0.0247 | 0.006 | 44.4696
12 | 1.1062 | 0.02726 | 0.0095 | 40.5796
12.5 | 1.1296 | 0.03032 | 0.0091 | 37.2559
13 | 1.1448 | 0.03359 | 0.0101 | 34.0816
13.5 | 1.1572 | 0.03726 | 0.0108 | 31.0574
14 | 1.1679 | 0.04131 | 0.0112 | 28.2716
14.5 | 1.1813 | 0.0453 | 0.0112 | 26.0773
15 | 1.1884 | 0.05011 | 0.0109 | 23.7158
15.5 | 1.1947 | 0.05524 | 0.0103 | 21.6274
16 | 1.2058 | 0.06007 | 0.0094 | 20.0732
16.5 | 1.214 | 0.06542 | 0.0081 | 18.557
17 | 1.2126 | 0.07211 | 0.0063 | 16.816
17.5 | 1.215 | 0.07858 | 0.0042 | 15.4619
18 | 1.2214 | 0.08478 | 0.0019 | 14.4067
18.5 | 1.2251 | 0.09153 | -0.0008 | 13.3847
19 | 1.2263 | 0.09882 | -0.004 | 12.4094
19.5 | 1.2225 | 0.10678 | -0.0075 | 11.4488
20 | 1.2231 | 0.11448 | -0.0113 | 10.684

## 37. Re 750k Mach 0.25 (1)
BIGFOIL.COM POLAR EXPORT
NACA63-119
NACA63-119 |  |  |  | Cl Max: | 1.407 | at alpha= | 14 | deg
JavaFoil+Calcfoil stall+Eppler ext transition |  |  |  | L/D Max: | 91.963 | at alpha= | 7 | deg
Re: | 750000 |  |  | Cd Min: | 0.00757 | at alpha= | -0.5 | deg
Mach: | 0.25 |  |  | Cl=0 at alpha= | -0.88462 | deg
|  |  |  | @ Cl=0.1, Cd= | 0.0076247
|  |  |  | @ Cl=0.4, Cd= | 0.0079034
|  |  |  | @ Cl=0.6, Cd= | 0.0083388
alpha (deg) | Cl | Cd | Cm | Cl/Cd
-19.5 | -0.927 | 0.17958 | 0.003 | -5.162
-19 | -0.967 | 0.17024 | 0.002 | -5.681
-18.5 | -1.007 | 0.15763 | 0.002 | -6.39
-18 | -1.043 | 0.14427 | 0.002 | -7.23
-17.5 | -1.076 | 0.13297 | 0.002 | -8.089
-17 | -1.126 | 0.10875 | 0.001 | -10.356
-16.5 | -1.189 | 0.08038 | 0.001 | -14.793
-16 | -1.226 | 0.06565 | 0 | -18.671
-15.5 | -1.248 | 0.05663 | 0 | -22.042
-15 | -1.26 | 0.05062 | -0.001 | -24.894
-14.5 | -1.265 | 0.04552 | -0.001 | -27.779
-14 | -1.262 | 0.04134 | -0.002 | -30.53
-13.5 | -1.253 | 0.03793 | -0.003 | -33.041
-13 | -1.238 | 0.035 | -0.003 | -35.372
-12.5 | -1.218 | 0.03241 | -0.004 | -37.579
-12 | -1.191 | 0.02997 | -0.005 | -39.749
-11.5 | -1.16 | 0.02781 | -0.005 | -41.704
-11 | -1.124 | 0.02592 | -0.006 | -43.373
-10.5 | -1.085 | 0.02435 | -0.007 | -44.543
-10 | -1.043 | 0.02279 | -0.007 | -45.749
-9.5 | -0.998 | 0.02142 | -0.008 | -46.587
-9 | -0.951 | 0.02008 | -0.009 | -47.371
-8.5 | -0.902 | 0.01891 | -0.009 | -47.691
-8 | -0.851 | 0.0176 | -0.01 | -48.337
-7.5 | -0.801 | 0.01504 | -0.011 | -53.231
-7 | -0.756 | 0.01007 | -0.012 | -75.046
-6.5 | -0.699 | 0.00952 | -0.013 | -73.461
-6 | -0.641 | 0.0091 | -0.013 | -70.446
-5.5 | -0.582 | 0.00879 | -0.014 | -66.264
-5 | -0.523 | 0.00812 | -0.015 | -64.424
-4.5 | -0.464 | 0.00823 | -0.016 | -56.331
-4 | -0.4 | 0.00807 | -0.017 | -49.616
-3.5 | -0.336 | 0.00794 | -0.017 | -42.362
-3 | -0.272 | 0.0078 | -0.018 | -34.903
-2.5 | -0.208 | 0.00776 | -0.019 | -26.784
-2 | -0.144 | 0.00766 | -0.019 | -18.752
-1.5 | -0.079 | 0.00762 | -0.02 | -10.397
-1 | -0.015 | 0.00764 | -0.021 | -1.946
-0.5 | 0.05 | 0.00757 | -0.022 | 6.562
0 | 0.114 | 0.00764 | -0.022 | 14.955
0.5 | 0.179 | 0.00762 | -0.023 | 23.462
1 | 0.243 | 0.00767 | -0.024 | 31.724
1.5 | 0.307 | 0.00773 | -0.024 | 39.725
2 | 0.371 | 0.00784 | -0.025 | 47.371
2.5 | 0.435 | 0.00798 | -0.026 | 54.533
3 | 0.499 | 0.00805 | -0.027 | 62.024
3.5 | 0.563 | 0.0082 | -0.027 | 68.641
4 | 0.627 | 0.00844 | -0.028 | 74.212
4.5 | 0.69 | 0.00863 | -0.029 | 79.906
5 | 0.752 | 0.0089 | -0.029 | 84.535
5.5 | 0.807 | 0.00926 | -0.03 | 87.098
6 | 0.864 | 0.0096 | -0.03 | 89.938
6.5 | 0.92 | 0.01003 | -0.031 | 91.769
7 | 0.975 | 0.0106 | -0.031 | 91.963
7.5 | 1.027 | 0.01139 | -0.032 | 90.16
8 | 1.064 | 0.01721 | -0.032 | 61.819
8.5 | 1.109 | 0.02035 | -0.032 | 54.478
9 | 1.155 | 0.02157 | -0.033 | 53.572
9.5 | 1.2 | 0.02302 | -0.033 | 52.112
10 | 1.242 | 0.02441 | -0.034 | 50.859
10.5 | 1.278 | 0.02607 | -0.034 | 49.031
11 | 1.311 | 0.02785 | -0.035 | 47.078
11.5 | 1.34 | 0.02986 | -0.035 | 44.867
12 | 1.364 | 0.03196 | -0.036 | 42.674
12.5 | 1.383 | 0.03439 | -0.036 | 40.202
13 | 1.396 | 0.0371 | -0.037 | 37.642
13.5 | 1.405 | 0.03979 | -0.037 | 35.309
14 | 1.407 | 0.04328 | -0.037 | 32.512
14.5 | 1.404 | 0.04682 | -0.038 | 29.98
15 | 1.393 | 0.05125 | -0.038 | 27.176
15.5 | 1.375 | 0.05661 | -0.038 | 24.284
16 | 1.35 | 0.06274 | -0.038 | 21.513
16.5 | 1.312 | 0.07227 | -0.038 | 18.155
17 | 1.254 | 0.08842 | -0.036 | 14.184
17.5 | 1.169 | 0.11994 | -0.033 | 9.745
18 | 1.101 | 0.1445 | -0.029 | 7.616
18.5 | 1.05 | 0.1575 | -0.028 | 6.665
19 | 0.995 | 0.17245 | -0.026 | 5.768

## 38. Re 750k Mach 0.25 (2)
BIGFOIL.COM POLAR EXPORT
NACA63-119
NACA63-119 |  |  |  | Cl Max: | 1.1675 | at alpha= | 18 | deg
XFOIL ncrit=9 |  |  |  | L/D Max: | 90.4447 | at alpha= | 6.5 | deg
Re: | 750000 |  |  | Cd Min: | 0.13634 | at alpha= | 20 | deg
Mach: | 0.25 |  |  | Cl=0 at alpha= | -0.7342 | deg
|  |  |  | @ Cl=0.1, Cd= | 0.0080315
|  |  |  | @ Cl=0.4, Cd= | 0.0082524
|  |  |  | @ Cl=0.6, Cd= | 0.0085961
alpha (deg) | Cl | Cd | Cm | Cl/Cd
-20 | -1.0359 | 0.12999 | -0.0098 | -7.9691
-19.5 | -1.0434 | 0.12065 | -0.0152 | -8.6482
-19 | -1.048 | 0.11174 | -0.0202 | -9.3789
-18.5 | -1.0515 | 0.10318 | -0.0247 | -10.1909
-18 | -1.055 | 0.09495 | -0.0287 | -11.1111
-17.5 | -1.055 | 0.08738 | -0.0321 | -12.0737
-17 | -1.0521 | 0.08046 | -0.035 | -13.0761
-16.5 | -1.053 | 0.07367 | -0.0372 | -14.2935
-16 | -1.0483 | 0.06757 | -0.0391 | -15.5143
-15.5 | -1.041 | 0.06197 | -0.0406 | -16.7985
-15 | -1.0314 | 0.05681 | -0.0418 | -18.1553
-14.5 | -1.0241 | 0.05167 | -0.0426 | -19.82
-14 | -1.0177 | 0.04662 | -0.0431 | -21.8297
-13.5 | -1.0048 | 0.04237 | -0.0433 | -23.7149
-13 | -0.9883 | 0.03861 | -0.0432 | -25.597
-12.5 | -0.9831 | 0.03419 | -0.0427 | -28.754
-12 | -0.9411 | 0.0306 | -0.0473 | -30.7549
-11.5 | -0.9328 | 0.02759 | -0.0446 | -33.8094
-11 | -0.918 | 0.02491 | -0.0422 | -36.8527
-10.5 | -0.9032 | 0.02234 | -0.0396 | -40.4297
-10 | -0.886 | 0.02003 | -0.0367 | -44.2336
-9 | -0.8532 | 0.01598 | -0.0294 | -53.3917
-8.5 | -0.8413 | 0.01445 | -0.0238 | -58.2215
-7.5 | -0.7792 | 0.0121 | -0.0169 | -64.3967
-7 | -0.7404 | 0.01082 | -0.0146 | -68.4288
-6.5 | -0.6952 | 0.00965 | -0.0132 | -72.0415
-6 | -0.6419 | 0.00902 | -0.0128 | -71.1641
-5.5 | -0.5838 | 0.0087 | -0.0128 | -67.1034
-5 | -0.5241 | 0.0085 | -0.0131 | -61.6588
-4.5 | -0.4635 | 0.0084 | -0.0136 | -55.1786
-3.5 | -0.3411 | 0.00825 | -0.0147 | -41.3455
-3 | -0.2797 | 0.00815 | -0.0153 | -34.319
-2.5 | -0.2181 | 0.00811 | -0.016 | -26.8927
-2 | -0.1563 | 0.00808 | -0.0167 | -19.3441
-1.5 | -0.0947 | 0.00803 | -0.0174 | -11.7933
-1 | -0.0328 | 0.00803 | -0.0182 | -4.0847
-0.5 | 0.0289 | 0.00801 | -0.0189 | 3.608
0 | 0.0908 | 0.00803 | -0.0197 | 11.3076
0.5 | 0.1524 | 0.00804 | -0.0205 | 18.9552
1 | 0.2143 | 0.00808 | -0.0212 | 26.5223
1.5 | 0.2758 | 0.00813 | -0.0219 | 33.9237
2 | 0.3375 | 0.00819 | -0.0226 | 41.2088
2.5 | 0.3988 | 0.00825 | -0.0233 | 48.3394
3 | 0.4601 | 0.00837 | -0.0239 | 54.9701
3.5 | 0.5213 | 0.00843 | -0.0245 | 61.8387
4 | 0.582 | 0.00856 | -0.0249 | 67.9907
4.5 | 0.6419 | 0.00868 | -0.0252 | 73.9516
5 | 0.7021 | 0.00882 | -0.0256 | 79.6032
5.5 | 0.7618 | 0.009 | -0.0258 | 84.6444
6 | 0.8194 | 0.00925 | -0.0257 | 88.5838
6.5 | 0.8746 | 0.00967 | -0.0252 | 90.4447
7 | 0.9237 | 0.01038 | -0.0239 | 88.9884
7.5 | 0.9605 | 0.01167 | -0.021 | 82.3051
8 | 0.9892 | 0.0131 | -0.017 | 75.5115
8.5 | 1.0021 | 0.01449 | -0.0105 | 69.158
9 | 1.0141 | 0.01626 | -0.005 | 62.3678
9.5 | 1.0289 | 0.01832 | -0.0008 | 56.1627
10 | 1.0426 | 0.02073 | 0.0028 | 50.2943
10.5 | 1.0544 | 0.02347 | 0.006 | 44.9254
11 | 1.0648 | 0.02648 | 0.0089 | 40.2115
11.5 | 1.0748 | 0.02965 | 0.0115 | 36.2496
12 | 1.0831 | 0.03266 | 0.0145 | 33.1629
12.5 | 1.1014 | 0.03664 | 0.0138 | 30.06
13 | 1.1155 | 0.04064 | 0.0143 | 27.4483
13.5 | 1.123 | 0.0454 | 0.0144 | 24.7357
14 | 1.1349 | 0.04999 | 0.0142 | 22.7025
14.5 | 1.1422 | 0.05524 | 0.0137 | 20.677
15 | 1.1446 | 0.06124 | 0.0127 | 18.6904
15.5 | 1.1543 | 0.06671 | 0.0115 | 17.3033
16 | 1.1604 | 0.07284 | 0.0098 | 15.9308
16.5 | 1.1594 | 0.08002 | 0.0074 | 14.4889
17 | 1.1619 | 0.087 | 0.005 | 13.3552
17.5 | 1.1656 | 0.09413 | 0.0022 | 12.3829
18 | 1.1675 | 0.10171 | -0.0012 | 11.4787
18.5 | 1.1672 | 0.10979 | -0.005 | 10.6312
19 | 1.1635 | 0.11836 | -0.0093 | 9.8302
19.5 | 1.1613 | 0.12716 | -0.0141 | 9.1326
20 | 1.1574 | 0.13634 | -0.0194 | 8.4891

## 39. Re 750k Mach 0.50 (1)
BIGFOIL.COM POLAR EXPORT
NACA63-119
NACA63-119 |  |  |  | Cl Max: | 1.206 | at alpha= | 9.5 | deg
JavaFoil+Calcfoil stall+Eppler ext transition |  |  |  | L/D Max: | 80.595 | at alpha= | 6 | deg
Re: | 750000 |  |  | Cd Min: | 0.00811 | at alpha= | -0.5 | deg
Mach: | 0.5 |  |  | Cl=0 at alpha= | -0.88356 | deg
|  |  |  | @ Cl=0.1, Cd= | 0.0081406
|  |  |  | @ Cl=0.4, Cd= | 0.0084344
|  |  |  | @ Cl=0.6, Cd= | 0.0089865
alpha (deg) | Cl | Cd | Cm | Cl/Cd
-20 | -1.087 | 0.21313 | 0.004 | -5.102
-19.5 | -1.057 | 0.20858 | 0.003 | -5.067
-19 | -1.029 | 0.20595 | 0.003 | -4.996
-18.5 | -1.001 | 0.2011 | 0.002 | -4.979
-18 | -0.974 | 0.19532 | 0.002 | -4.986
-17.5 | -0.944 | 0.19144 | 0.002 | -4.93
-17 | -0.916 | 0.18358 | 0.001 | -4.989
-16.5 | -0.888 | 0.17646 | 0.001 | -5.033
-16 | -0.859 | 0.17128 | 0 | -5.014
-15.5 | -0.83 | 0.16467 | 0 | -5.042
-15 | -0.802 | 0.15847 | 0 | -5.063
-14.5 | -0.773 | 0.15137 | -0.001 | -5.108
-14 | -0.745 | 0.13992 | -0.001 | -5.325
-13.5 | -0.717 | 0.14032 | -0.002 | -5.11
-13 | -0.689 | 0.1341 | -0.002 | -5.139
-12.5 | -0.66 | 0.12036 | -0.002 | -5.483
-12 | -0.632 | 0.11695 | -0.002 | -5.404
-11.5 | -0.604 | 0.10831 | -0.003 | -5.575
-11 | -0.576 | 0.08479 | -0.003 | -6.791
-10.5 | -0.975 | 0.03857 | -0.007 | -25.277
-10 | -1.017 | 0.03311 | -0.008 | -30.722
-9.5 | -1.015 | 0.02973 | -0.009 | -34.149
-9 | -0.993 | 0.02706 | -0.01 | -36.683
-8.5 | -0.957 | 0.02488 | -0.01 | -38.491
-8 | -0.914 | 0.02296 | -0.011 | -39.795
-7.5 | -0.864 | 0.02122 | -0.012 | -40.709
-7 | -0.809 | 0.01959 | -0.013 | -41.269
-6.5 | -0.761 | 0.01199 | -0.014 | -63.488
-6 | -0.701 | 0.01099 | -0.015 | -63.721
-5.5 | -0.637 | 0.01032 | -0.016 | -61.766
-5 | -0.572 | 0.00985 | -0.016 | -58.106
-4.5 | -0.506 | 0.00945 | -0.017 | -53.489
-4 | -0.438 | 0.00913 | -0.018 | -47.961
-3.5 | -0.369 | 0.00886 | -0.019 | -41.679
-3 | -0.3 | 0.00866 | -0.02 | -34.646
-2.5 | -0.23 | 0.00822 | -0.021 | -28.012
-2 | -0.16 | 0.00825 | -0.022 | -19.447
-1.5 | -0.089 | 0.00822 | -0.023 | -10.765
-1 | -0.017 | 0.00818 | -0.023 | -2.032
-0.5 | 0.056 | 0.00811 | -0.024 | 6.845
0 | 0.128 | 0.00816 | -0.025 | 15.647
0.5 | 0.2 | 0.00814 | -0.026 | 24.559
1 | 0.272 | 0.00824 | -0.027 | 33.024
1.5 | 0.343 | 0.00833 | -0.027 | 41.133
2 | 0.414 | 0.00846 | -0.028 | 48.974
2.5 | 0.486 | 0.00868 | -0.029 | 56.017
3 | 0.552 | 0.00821 | -0.029 | 67.238
3.5 | 0.62 | 0.00931 | -0.03 | 66.59
4 | 0.687 | 0.00962 | -0.031 | 71.422
4.5 | 0.754 | 0.00999 | -0.031 | 75.454
5 | 0.818 | 0.01048 | -0.032 | 78.117
5.5 | 0.881 | 0.01101 | -0.033 | 80.033
6 | 0.942 | 0.01169 | -0.033 | 80.595
6.5 | 1.001 | 0.01254 | -0.034 | 79.85
7 | 1.043 | 0.01932 | -0.034 | 53.985
7.5 | 1.089 | 0.02352 | -0.034 | 46.275
8 | 1.133 | 0.02534 | -0.035 | 44.714
8.5 | 1.17 | 0.02739 | -0.036 | 42.71
9 | 1.196 | 0.02989 | -0.036 | 40.01
9.5 | 1.206 | 0.03292 | -0.036 | 36.64
10 | 1.19 | 0.03687 | -0.037 | 32.267
10.5 | 1.086 | 0.04253 | -0.037 | 25.546
11 | 0.673 | 0.10136 | -0.017 | 6.637
11.5 | 0.701 | 0.11359 | -0.018 | 6.172
12 | 0.729 | 0.12395 | -0.019 | 5.882
12.5 | 0.757 | 0.1267 | -0.019 | 5.973
13 | 0.786 | 0.13597 | -0.021 | 5.779
13.5 | 0.813 | 0.1368 | -0.021 | 5.946
14 | 0.841 | 0.14428 | -0.022 | 5.831
14.5 | 0.87 | 0.15424 | -0.024 | 5.643

## 40. Re 750k Mach 0.50 (2)
BIGFOIL.COM POLAR EXPORT
NACA63-119
NACA63-119 |  |  |  | Cl Max: | 1.0014 | at alpha= | 14 | deg
XFOIL ncrit=9 |  |  |  | L/D Max: | 84.5312 | at alpha= | 6 | deg
Re: | 750000 |  |  | Cd Min: | 0.22572 | at alpha= | 19 | deg
Mach: | 0.5 |  |  | Cl=0 at alpha= | -0.70886 | deg
|  |  |  | @ Cl=0.1, Cd= | 0.0087697
|  |  |  | @ Cl=0.4, Cd= | 0.0090264
|  |  |  | @ Cl=0.6, Cd= | 0.0093732
alpha (deg) | Cl | Cd | Cm | Cl/Cd
-19 | -0.706 | 0.21538 | 0.0331 | -3.2779
-18.5 | -0.6848 | 0.20819 | 0.0284 | -3.2893
-18 | -0.6715 | 0.19826 | 0.0225 | -3.387
-17.5 | -0.6696 | 0.18541 | 0.0152 | -3.6115
-17 | -0.6866 | 0.16893 | 0.0057 | -4.0644
-16.5 | -0.7127 | 0.15231 | -0.0046 | -4.6793
-16 | -0.7647 | 0.13257 | -0.0176 | -5.7683
-15.5 | -0.7995 | 0.1173 | -0.0277 | -6.8159
-15 | -0.8209 | 0.10502 | -0.0353 | -7.8166
-14.5 | -0.8381 | 0.09395 | -0.0416 | -8.9207
-14 | -0.8515 | 0.08397 | -0.0467 | -10.1405
-13 | -0.8484 | 0.06689 | -0.0563 | -12.6835
-12.5 | -0.8421 | 0.06008 | -0.0591 | -14.0163
-12 | -0.8363 | 0.05451 | -0.0591 | -15.3421
-11.5 | -0.8265 | 0.04945 | -0.0588 | -16.7139
-11 | -0.8222 | 0.04413 | -0.0584 | -18.6313
-10 | -0.8018 | 0.03514 | -0.0561 | -22.8173
-9.5 | -0.7911 | 0.03113 | -0.0541 | -25.4128
-9 | -0.7801 | 0.02743 | -0.0517 | -28.4397
-8.5 | -0.7693 | 0.02396 | -0.0486 | -32.1077
-8 | -0.7583 | 0.0207 | -0.0451 | -36.6329
-7.5 | -0.7471 | 0.01771 | -0.041 | -42.1852
-7 | -0.7379 | 0.01501 | -0.0359 | -49.1606
-6.5 | -0.7401 | 0.01279 | -0.0278 | -57.8655
-6 | -0.7173 | 0.01105 | -0.0219 | -64.914
-5.5 | -0.6692 | 0.00997 | -0.019 | -67.1214
-5 | -0.6053 | 0.0095 | -0.0178 | -63.7158
-4.5 | -0.5366 | 0.00929 | -0.0174 | -57.761
-4 | -0.4663 | 0.00912 | -0.0173 | -51.1294
-3.5 | -0.3958 | 0.00902 | -0.0174 | -43.8803
-3 | -0.3253 | 0.00894 | -0.0176 | -36.387
-2.5 | -0.2539 | 0.00887 | -0.0181 | -28.6246
-2 | -0.1833 | 0.00882 | -0.0186 | -20.7823
-1.5 | -0.1122 | 0.00875 | -0.0192 | -12.8229
-1 | -0.0414 | 0.00876 | -0.0199 | -4.726
-0.5 | 0.0297 | 0.00871 | -0.0206 | 3.4099
0 | 0.1003 | 0.00877 | -0.0213 | 11.4367
0.5 | 0.1714 | 0.00876 | -0.022 | 19.5662
1 | 0.2419 | 0.00884 | -0.0226 | 27.3643
1.5 | 0.3129 | 0.00889 | -0.0233 | 35.1969
2 | 0.3834 | 0.00901 | -0.0238 | 42.5527
2.5 | 0.4541 | 0.00908 | -0.0242 | 50.011
3 | 0.5242 | 0.00926 | -0.0244 | 56.6091
3.5 | 0.5946 | 0.00936 | -0.0246 | 63.5256
4 | 0.6641 | 0.00953 | -0.0244 | 69.6852
4.5 | 0.7323 | 0.0097 | -0.0239 | 75.4948
5 | 0.8001 | 0.00996 | -0.0232 | 80.3313
5.5 | 0.8646 | 0.01029 | -0.0218 | 84.0233
6 | 0.9197 | 0.01088 | -0.019 | 84.5312
6.5 | 0.9511 | 0.01211 | -0.0132 | 78.5384
7 | 0.9458 | 0.01426 | -0.0036 | 66.3254
7.5 | 0.9435 | 0.01743 | 0.0029 | 54.1308
8 | 0.9425 | 0.02112 | 0.008 | 44.6259
8.5 | 0.9463 | 0.02492 | 0.012 | 37.9735
9 | 0.9522 | 0.02892 | 0.0152 | 32.9253
9.5 | 0.9572 | 0.03328 | 0.0177 | 28.762
10 | 0.9639 | 0.03787 | 0.0196 | 25.4529
10.5 | 0.971 | 0.04278 | 0.0209 | 22.6975
11 | 0.9791 | 0.04795 | 0.0217 | 20.4192
11.5 | 0.9852 | 0.05357 | 0.022 | 18.3909
12 | 0.9882 | 0.05976 | 0.0217 | 16.5361
12.5 | 0.9941 | 0.06586 | 0.0214 | 15.0941
13 | 0.9946 | 0.07211 | 0.0215 | 13.7928
14 | 1.0014 | 0.08783 | 0.0152 | 11.4016
14.5 | 0.9991 | 0.09673 | 0.0113 | 10.3288
15 | 0.9907 | 0.10676 | 0.0062 | 9.2797
15.5 | 0.976 | 0.1182 | -0.0003 | 8.2572
16 | 0.9557 | 0.13105 | -0.0083 | 7.2926
16.5 | 0.9332 | 0.14493 | -0.0177 | 6.439
17 | 0.9127 | 0.15919 | -0.0275 | 5.7334
17.5 | 0.8968 | 0.17327 | -0.0373 | 5.1757
18 | 0.8345 | 0.19964 | -0.0544 | 4.18
18.5 | 0.8446 | 0.21012 | -0.0611 | 4.0196
19 | 0.8412 | 0.22572 | -0.0702 | 3.7267

## 41. Re 1M Mach 0.00 (1)
BIGFOIL.COM POLAR EXPORT
NACA63-119
NACA63-119 |  |  |  | Cl Max: | 1.505 | at alpha= | 16 | deg
JavaFoil+Calcfoil stall+Eppler ext transition |  |  |  | L/D Max: | 105.828 | at alpha= | 6.5 | deg
Re: | 1000000 |  |  | Cd Min: | 0.00704 | at alpha= | -0.5 | deg
Mach: | 0 |  |  | Cl=0 at alpha= | -0.8871 | deg
|  |  |  | @ Cl=0.1, Cd= | 0.0070565
|  |  |  | @ Cl=0.4, Cd= | 0.0072556
|  |  |  | @ Cl=0.6, Cd= | 0.0076497
alpha (deg) | Cl | Cd | Cm | Cl/Cd
-20 | -1.294 | 0.10459 | 0.004 | -12.371
-19.5 | -1.325 | 0.08679 | 0.004 | -15.268
-19 | -1.342 | 0.07777 | 0.004 | -17.254
-18.5 | -1.355 | 0.07035 | 0.003 | -19.254
-18 | -1.365 | 0.06314 | 0.003 | -21.62
-17.5 | -1.369 | 0.05849 | 0.002 | -23.406
-17 | -1.371 | 0.05366 | 0.002 | -25.55
-16.5 | -1.37 | 0.04909 | 0.001 | -27.902
-16 | -1.364 | 0.0454 | 0 | -30.052
-15.5 | -1.356 | 0.0418 | 0 | -32.433
-15 | -1.343 | 0.03864 | -0.001 | -34.759
-14.5 | -1.327 | 0.03582 | -0.001 | -37.039
-14 | -1.306 | 0.03346 | -0.002 | -39.04
-13.5 | -1.283 | 0.03119 | -0.003 | -41.141
-13 | -1.257 | 0.02889 | -0.003 | -43.496
-12.5 | -1.227 | 0.0269 | -0.004 | -45.597
-12 | -1.193 | 0.0252 | -0.005 | -47.331
-11.5 | -1.155 | 0.02362 | -0.005 | -48.891
-11 | -1.115 | 0.02224 | -0.006 | -50.112
-10.5 | -1.072 | 0.02089 | -0.007 | -51.336
-10 | -1.028 | 0.01969 | -0.007 | -52.195
-9.5 | -0.982 | 0.01852 | -0.008 | -53.013
-9 | -0.933 | 0.01755 | -0.009 | -53.181
-8.5 | -0.884 | 0.01648 | -0.009 | -53.627
-8 | -0.832 | 0.01549 | -0.01 | -53.734
-7.5 | -0.791 | 0.01031 | -0.011 | -76.73
-7 | -0.74 | 0.0089 | -0.012 | -83.21
-6.5 | -0.685 | 0.00769 | -0.012 | -89.068
-6 | -0.632 | 0.00796 | -0.013 | -79.362
-5.5 | -0.571 | 0.00777 | -0.014 | -73.561
-5 | -0.511 | 0.00755 | -0.015 | -67.581
-4.5 | -0.449 | 0.00742 | -0.015 | -60.579
-4 | -0.388 | 0.00734 | -0.016 | -52.826
-3.5 | -0.326 | 0.00728 | -0.017 | -44.707
-3 | -0.264 | 0.00717 | -0.017 | -36.779
-2.5 | -0.201 | 0.00714 | -0.018 | -28.194
-2 | -0.139 | 0.00706 | -0.019 | -19.693
-1.5 | -0.077 | 0.00708 | -0.02 | -10.84
-1 | -0.014 | 0.00705 | -0.02 | -2.042
-0.5 | 0.048 | 0.00704 | -0.021 | 6.838
0 | 0.111 | 0.00706 | -0.022 | 15.664
0.5 | 0.173 | 0.00705 | -0.022 | 24.569
1 | 0.236 | 0.00707 | -0.023 | 33.31
1.5 | 0.297 | 0.00711 | -0.024 | 41.802
2 | 0.359 | 0.00721 | -0.024 | 49.849
2.5 | 0.422 | 0.00728 | -0.025 | 57.932
3 | 0.484 | 0.00738 | -0.026 | 65.504
3.5 | 0.545 | 0.00749 | -0.026 | 72.781
4 | 0.607 | 0.00767 | -0.027 | 79.16
4.5 | 0.668 | 0.00783 | -0.028 | 85.384
5 | 0.729 | 0.00799 | -0.028 | 91.268
5.5 | 0.789 | 0.00824 | -0.029 | 95.753
6 | 0.849 | 0.00848 | -0.03 | 100.06
6.5 | 0.903 | 0.00853 | -0.03 | 105.828
7 | 0.955 | 0.00936 | -0.031 | 102.024
7.5 | 1.006 | 0.01008 | -0.031 | 99.817
8 | 1.052 | 0.01185 | -0.032 | 88.805
8.5 | 1.087 | 0.01781 | -0.032 | 61.034
9 | 1.135 | 0.0188 | -0.032 | 60.367
9.5 | 1.181 | 0.01987 | -0.033 | 59.424
10 | 1.225 | 0.02109 | -0.033 | 58.073
10.5 | 1.265 | 0.02237 | -0.034 | 56.57
11 | 1.303 | 0.02371 | -0.034 | 54.949
11.5 | 1.338 | 0.02511 | -0.035 | 53.289
12 | 1.37 | 0.02691 | -0.035 | 50.905
12.5 | 1.399 | 0.02876 | -0.035 | 48.644
13 | 1.424 | 0.03065 | -0.036 | 46.467
13.5 | 1.447 | 0.0327 | -0.036 | 44.236
14 | 1.465 | 0.03503 | -0.037 | 41.831
14.5 | 1.481 | 0.03742 | -0.037 | 39.562
15 | 1.493 | 0.03997 | -0.037 | 37.346
15.5 | 1.5 | 0.04325 | -0.038 | 34.68
16 | 1.505 | 0.04614 | -0.038 | 32.629
16.5 | 1.504 | 0.04981 | -0.038 | 30.196
17 | 1.497 | 0.05442 | -0.038 | 27.506
17.5 | 1.487 | 0.05852 | -0.039 | 25.412
18 | 1.473 | 0.06378 | -0.039 | 23.093
18.5 | 1.458 | 0.06831 | -0.039 | 21.339
19 | 1.435 | 0.07587 | -0.039 | 18.919
19.5 | 1.409 | 0.08459 | -0.039 | 16.663
20 | 1.382 | 0.0938 | -0.039 | 14.729

## 42. Re 1M Mach 0.00 (2)
BIGFOIL.COM POLAR EXPORT
NACA63-119
NACA63-119 |  |  |  | Cl Max: | 1.2854 | at alpha= | 19 | deg
XFOIL ncrit=9 |  |  |  | L/D Max: | 97.8035 | at alpha= | 6.5 | deg
Re: | 1000000 |  |  | Cd Min: | 0.10367 | at alpha= | 20 | deg
Mach: | 0 |  |  | Cl=0 at alpha= | -0.74498 | deg
|  |  |  | @ Cl=0.1, Cd= | 0.0070837
|  |  |  | @ Cl=0.4, Cd= | 0.0072916
|  |  |  | @ Cl=0.6, Cd= | 0.0075964
alpha (deg) | Cl | Cd | Cm | Cl/Cd
-20 | -1.1673 | 0.09802 | -0.0205 | -11.9088
-19.5 | -1.1691 | 0.09056 | -0.024 | -12.9097
-19 | -1.1666 | 0.08386 | -0.027 | -13.9113
-18.5 | -1.1687 | 0.07681 | -0.0298 | -15.2155
-18 | -1.1761 | 0.06945 | -0.0324 | -16.9345
-17.5 | -1.1726 | 0.06361 | -0.0343 | -18.4342
-17 | -1.165 | 0.05845 | -0.0357 | -19.9316
-16.5 | -1.1547 | 0.05375 | -0.0368 | -21.4828
-16 | -1.1413 | 0.04957 | -0.0376 | -23.024
-15.5 | -1.1403 | 0.04432 | -0.0381 | -25.7288
-15 | -1.1314 | 0.04007 | -0.0383 | -28.2356
-14.5 | -1.1163 | 0.03658 | -0.0382 | -30.5167
-14 | -1.0985 | 0.03351 | -0.0378 | -32.7813
-13.5 | -1.0857 | 0.0302 | -0.0371 | -35.9503
-13 | -1.0694 | 0.02727 | -0.0361 | -39.2153
-12.5 | -1.021 | 0.02494 | -0.0402 | -40.9383
-12 | -1.0093 | 0.02264 | -0.0372 | -44.5804
-11.5 | -0.99 | 0.0207 | -0.0347 | -47.8261
-11 | -0.97 | 0.01886 | -0.0321 | -51.4316
-10.5 | -0.947 | 0.0173 | -0.0294 | -54.7399
-10 | -0.9278 | 0.01575 | -0.0258 | -58.9079
-9.5 | -0.9142 | 0.01444 | -0.0206 | -63.3102
-9 | -0.8867 | 0.01346 | -0.017 | -65.8767
-8.5 | -0.8485 | 0.01254 | -0.015 | -67.6635
-7.5 | -0.7629 | 0.01075 | -0.0123 | -70.9674
-7 | -0.7178 | 0.0097 | -0.0114 | -74
-6.5 | -0.6705 | 0.00873 | -0.0109 | -76.8041
-6 | -0.6177 | 0.0081 | -0.0109 | -76.2593
-5.5 | -0.5613 | 0.00779 | -0.0113 | -72.0539
-5 | -0.5042 | 0.00756 | -0.0118 | -66.6931
-4.5 | -0.4456 | 0.00742 | -0.0125 | -60.0539
-3.5 | -0.3277 | 0.00724 | -0.0139 | -45.2624
-3 | -0.2686 | 0.00721 | -0.0146 | -37.2538
-2.5 | -0.2091 | 0.00714 | -0.0154 | -29.2857
-2 | -0.1497 | 0.00711 | -0.0162 | -21.0549
-1.5 | -0.0899 | 0.0071 | -0.017 | -12.662
-1 | -0.0305 | 0.00707 | -0.0178 | -4.314
-0.5 | 0.0293 | 0.00708 | -0.0186 | 4.1384
0 | 0.0888 | 0.00708 | -0.0194 | 12.5424
0.5 | 0.1486 | 0.0071 | -0.0202 | 20.9296
1 | 0.2079 | 0.00713 | -0.021 | 29.1585
1.5 | 0.2677 | 0.00716 | -0.0218 | 37.3883
2 | 0.3268 | 0.00721 | -0.0226 | 45.3259
2.5 | 0.3863 | 0.00728 | -0.0233 | 53.0632
3 | 0.4454 | 0.00733 | -0.0241 | 60.764
3.5 | 0.5041 | 0.00747 | -0.0247 | 67.4833
4 | 0.5627 | 0.00752 | -0.0254 | 74.8271
4.5 | 0.6213 | 0.00764 | -0.026 | 81.322
5 | 0.6792 | 0.00778 | -0.0265 | 87.3008
5.5 | 0.7366 | 0.00795 | -0.027 | 92.6541
6 | 0.7921 | 0.00827 | -0.0272 | 95.7799
6.5 | 0.846 | 0.00865 | -0.0272 | 97.8035
7 | 0.8955 | 0.00937 | -0.0267 | 95.571
7.5 | 0.938 | 0.01045 | -0.0252 | 89.7608
8 | 0.977 | 0.01159 | -0.0232 | 84.2968
8.5 | 1.0129 | 0.01271 | -0.0208 | 79.6932
9 | 1.0452 | 0.01372 | -0.0177 | 76.1808
9.5 | 1.0626 | 0.01482 | -0.0123 | 71.7004
10 | 1.0807 | 0.01623 | -0.0079 | 66.5866
10.5 | 1.0977 | 0.01797 | -0.0041 | 61.0851
11 | 1.1126 | 0.02006 | -0.0007 | 55.4636
11.5 | 1.1293 | 0.02222 | 0.0022 | 50.8236
12 | 1.1444 | 0.02458 | 0.0049 | 46.5582
12.5 | 1.1578 | 0.02674 | 0.008 | 43.2984
13 | 1.1815 | 0.02965 | 0.0078 | 39.8482
13.5 | 1.1993 | 0.03258 | 0.0088 | 36.8109
14 | 1.2072 | 0.03649 | 0.0097 | 33.083
14.5 | 1.2256 | 0.03975 | 0.0101 | 30.8327
15 | 1.2412 | 0.04341 | 0.0101 | 28.5925
15.5 | 1.2484 | 0.04808 | 0.01 | 25.9651
16 | 1.2565 | 0.05288 | 0.0095 | 23.7613
16.5 | 1.2688 | 0.05743 | 0.0087 | 22.093
17 | 1.2769 | 0.06258 | 0.0075 | 20.4043
17.5 | 1.2801 | 0.06857 | 0.0059 | 18.6685
18 | 1.2761 | 0.0757 | 0.0037 | 16.8573
18.5 | 1.2833 | 0.08162 | 0.0016 | 15.7229
19 | 1.2854 | 0.08841 | -0.0011 | 14.5391
19.5 | 1.285 | 0.09577 | -0.0042 | 13.4176
20 | 1.2822 | 0.10367 | -0.0079 | 12.3681

## 43. Re 1M Mach 0.10 (1)
BIGFOIL.COM POLAR EXPORT
NACA63-119
NACA63-119 |  |  |  | Cl Max: | 1.49 | at alpha= | 16 | deg
JavaFoil+Calcfoil stall+Eppler ext transition |  |  |  | L/D Max: | 105.228 | at alpha= | 6.5 | deg
Re: | 1000000 |  |  | Cd Min: | 0.00705 | at alpha= | -1 | deg
Mach: | 0.1 |  |  | Cl=0 at alpha= | -0.8871 | deg
|  |  |  | @ Cl=0.1, Cd= | 0.0070618
|  |  |  | @ Cl=0.4, Cd= | 0.0073119
|  |  |  | @ Cl=0.6, Cd= | 0.0076506
alpha (deg) | Cl | Cd | Cm | Cl/Cd
-20 | -1.236 | 0.12122 | 0.004 | -10.198
-19.5 | -1.281 | 0.0956 | 0.004 | -13.396
-19 | -1.305 | 0.08319 | 0.004 | -15.691
-18.5 | -1.324 | 0.07431 | 0.003 | -17.812
-18 | -1.339 | 0.06602 | 0.003 | -20.274
-17.5 | -1.346 | 0.06087 | 0.002 | -22.122
-17 | -1.352 | 0.05559 | 0.002 | -24.324
-16.5 | -1.354 | 0.05068 | 0.001 | -26.725
-16 | -1.352 | 0.04674 | 0 | -28.917
-15.5 | -1.346 | 0.04287 | 0 | -31.39
-15 | -1.336 | 0.03953 | -0.001 | -33.784
-14.5 | -1.321 | 0.0366 | -0.001 | -36.106
-14 | -1.303 | 0.03412 | -0.002 | -38.178
-13.5 | -1.281 | 0.03177 | -0.003 | -40.321
-13 | -1.256 | 0.0294 | -0.003 | -42.717
-12.5 | -1.227 | 0.02746 | -0.004 | -44.678
-12 | -1.194 | 0.02568 | -0.005 | -46.488
-11.5 | -1.156 | 0.02408 | -0.005 | -48.028
-11 | -1.117 | 0.02257 | -0.006 | -49.49
-10.5 | -1.075 | 0.02117 | -0.007 | -50.79
-10 | -1.031 | 0.01995 | -0.007 | -51.658
-9.5 | -0.985 | 0.01878 | -0.008 | -52.435
-9 | -0.936 | 0.01773 | -0.009 | -52.829
-8.5 | -0.887 | 0.01668 | -0.009 | -53.174
-8 | -0.836 | 0.01567 | -0.01 | -53.33
-7.5 | -0.794 | 0.0105 | -0.011 | -75.655
-7 | -0.743 | 0.00899 | -0.012 | -82.674
-6.5 | -0.687 | 0.00852 | -0.012 | -80.733
-6 | -0.635 | 0.00805 | -0.013 | -78.843
-5.5 | -0.574 | 0.00778 | -0.014 | -73.838
-5 | -0.513 | 0.00763 | -0.015 | -67.268
-4.5 | -0.452 | 0.00744 | -0.015 | -60.667
-4 | -0.39 | 0.00735 | -0.016 | -53.02
-3.5 | -0.327 | 0.00729 | -0.017 | -44.868
-3 | -0.265 | 0.00724 | -0.018 | -36.606
-2.5 | -0.202 | 0.00714 | -0.018 | -28.332
-2 | -0.14 | 0.00706 | -0.019 | -19.806
-1.5 | -0.077 | 0.00708 | -0.02 | -10.901
-1 | -0.014 | 0.00705 | -0.02 | -2.054
-0.5 | 0.048 | 0.00707 | -0.021 | 6.842
0 | 0.111 | 0.00706 | -0.022 | 15.75
0.5 | 0.174 | 0.00708 | -0.022 | 24.586
1 | 0.237 | 0.00711 | -0.023 | 33.316
1.5 | 0.299 | 0.00719 | -0.024 | 41.581
2 | 0.361 | 0.00725 | -0.025 | 49.809
2.5 | 0.424 | 0.00735 | -0.025 | 57.611
3 | 0.486 | 0.00743 | -0.026 | 65.44
3.5 | 0.548 | 0.00755 | -0.027 | 72.627
4 | 0.61 | 0.00767 | -0.027 | 79.496
4.5 | 0.672 | 0.00784 | -0.028 | 85.626
5 | 0.733 | 0.00806 | -0.029 | 90.858
5.5 | 0.793 | 0.00826 | -0.029 | 96.011
6 | 0.853 | 0.00854 | -0.03 | 99.919
6.5 | 0.906 | 0.00861 | -0.03 | 105.228
7 | 0.958 | 0.00944 | -0.031 | 101.494
7.5 | 1.009 | 0.01023 | -0.031 | 98.715
8 | 1.056 | 0.01207 | -0.032 | 87.479
8.5 | 1.091 | 0.01798 | -0.032 | 60.665
9 | 1.138 | 0.01903 | -0.032 | 59.814
9.5 | 1.184 | 0.02015 | -0.033 | 58.76
10 | 1.228 | 0.02136 | -0.033 | 57.492
10.5 | 1.268 | 0.02267 | -0.034 | 55.946
11 | 1.306 | 0.02407 | -0.034 | 54.25
11.5 | 1.34 | 0.02563 | -0.035 | 52.266
12 | 1.371 | 0.02736 | -0.035 | 50.096
12.5 | 1.398 | 0.02925 | -0.036 | 47.816
13 | 1.423 | 0.0312 | -0.036 | 45.595
13.5 | 1.443 | 0.03333 | -0.036 | 43.302
14 | 1.46 | 0.03574 | -0.037 | 40.855
14.5 | 1.474 | 0.03826 | -0.037 | 38.517
15 | 1.483 | 0.04111 | -0.037 | 36.067
15.5 | 1.488 | 0.04434 | -0.038 | 33.555
16 | 1.49 | 0.04732 | -0.038 | 31.491
16.5 | 1.486 | 0.05132 | -0.038 | 28.957
17 | 1.476 | 0.05582 | -0.039 | 26.433
17.5 | 1.461 | 0.06072 | -0.039 | 24.061
18 | 1.442 | 0.0664 | -0.039 | 21.721
18.5 | 1.42 | 0.07283 | -0.039 | 19.497
19 | 1.392 | 0.08208 | -0.039 | 16.954
19.5 | 1.361 | 0.09181 | -0.038 | 14.822
20 | 1.329 | 0.10165 | -0.038 | 13.072

## 44. Re 1M Mach 0.10 (2)
BIGFOIL.COM POLAR EXPORT
NACA63-119
NACA63-119 |  |  |  | Cl Max: | 1.2723 | at alpha= | 19 | deg
XFOIL ncrit=9 |  |  |  | L/D Max: | 97.7268 | at alpha= | 6.5 | deg
Re: | 1000000 |  |  | Cd Min: | 0.10849 | at alpha= | 20 | deg
Mach: | 0.1 |  |  | Cl=0 at alpha= | -0.74376 | deg
|  |  |  | @ Cl=0.1, Cd= | 0.0071036
|  |  |  | @ Cl=0.4, Cd= | 0.0073196
|  |  |  | @ Cl=0.6, Cd= | 0.0076288
alpha (deg) | Cl | Cd | Cm | Cl/Cd
-20 | -1.151 | 0.10241 | -0.0194 | -11.2391
-19.5 | -1.1543 | 0.09453 | -0.0233 | -12.2109
-19 | -1.1542 | 0.08732 | -0.0266 | -13.218
-18.5 | -1.151 | 0.08075 | -0.0293 | -14.2539
-18 | -1.1615 | 0.07284 | -0.0322 | -15.9459
-17.5 | -1.1609 | 0.06645 | -0.0344 | -17.4703
-17 | -1.1547 | 0.061 | -0.036 | -18.9295
-16.5 | -1.1454 | 0.05606 | -0.0373 | -20.4317
-16 | -1.1337 | 0.05156 | -0.0382 | -21.988
-15.5 | -1.1291 | 0.04653 | -0.0388 | -24.2661
-15 | -1.1239 | 0.0418 | -0.0392 | -26.8876
-14.5 | -1.1096 | 0.0381 | -0.0391 | -29.1234
-14 | -1.093 | 0.0348 | -0.0389 | -31.408
-13.5 | -1.0783 | 0.03153 | -0.0382 | -34.1992
-12.5 | -1.0174 | 0.02575 | -0.0414 | -39.5107
-12 | -1.0044 | 0.02346 | -0.0386 | -42.8133
-11.5 | -0.987 | 0.02132 | -0.0361 | -46.2946
-11 | -0.9663 | 0.01945 | -0.0335 | -49.6812
-10.5 | -0.9441 | 0.01776 | -0.0308 | -53.1588
-10 | -0.9238 | 0.01616 | -0.0275 | -57.1658
-9.5 | -0.909 | 0.01468 | -0.0228 | -61.921
-9 | -0.8879 | 0.01364 | -0.0181 | -65.0953
-8.5 | -0.8512 | 0.0127 | -0.0158 | -67.0236
-8 | -0.8099 | 0.01181 | -0.0141 | -68.5775
-7.5 | -0.7664 | 0.01088 | -0.0128 | -70.4412
-7 | -0.7216 | 0.00982 | -0.0118 | -73.4827
-6.5 | -0.6742 | 0.00883 | -0.0112 | -76.3533
-6 | -0.6218 | 0.00814 | -0.0111 | -76.3882
-5.5 | -0.5652 | 0.00782 | -0.0115 | -72.2762
-5 | -0.5077 | 0.00759 | -0.0119 | -66.8906
-4.5 | -0.4487 | 0.00744 | -0.0126 | -60.3091
-4 | -0.3897 | 0.00736 | -0.0132 | -52.9484
-3.5 | -0.3299 | 0.00727 | -0.014 | -45.3783
-3 | -0.2703 | 0.00724 | -0.0147 | -37.3343
-2.5 | -0.2106 | 0.00717 | -0.0155 | -29.3724
-2 | -0.1507 | 0.00713 | -0.0163 | -21.136
-1.5 | -0.0907 | 0.00712 | -0.0171 | -12.7388
-1 | -0.0308 | 0.00709 | -0.0179 | -4.3441
-0.5 | 0.0293 | 0.0071 | -0.0187 | 4.1268
0 | 0.0893 | 0.0071 | -0.0195 | 12.5775
0.5 | 0.1493 | 0.00712 | -0.0203 | 20.9691
1 | 0.2092 | 0.00715 | -0.0211 | 29.2587
1.5 | 0.2692 | 0.00719 | -0.0219 | 37.4409
2 | 0.3289 | 0.00724 | -0.0227 | 45.4282
2.5 | 0.3885 | 0.00731 | -0.0234 | 53.1464
3 | 0.4481 | 0.00736 | -0.0241 | 60.8832
3.5 | 0.5071 | 0.0075 | -0.0248 | 67.6133
4 | 0.5661 | 0.00756 | -0.0254 | 74.881
4.5 | 0.6252 | 0.00768 | -0.026 | 81.4062
5 | 0.6836 | 0.00781 | -0.0266 | 87.5288
5.5 | 0.7414 | 0.00799 | -0.027 | 92.791
6 | 0.7971 | 0.00831 | -0.0272 | 95.9206
6.5 | 0.8512 | 0.00871 | -0.0271 | 97.7268
7.5 | 0.9419 | 0.0106 | -0.0247 | 88.8585
8 | 0.9802 | 0.01177 | -0.0225 | 83.2795
8.5 | 1.0152 | 0.01289 | -0.0198 | 78.7587
9 | 1.044 | 0.01391 | -0.0161 | 75.0539
9.5 | 1.0601 | 0.01511 | -0.0106 | 70.1588
10 | 1.0769 | 0.0167 | -0.0062 | 64.485
10.5 | 1.0939 | 0.01856 | -0.0026 | 58.9386
11 | 1.1096 | 0.02071 | 0.0006 | 53.578
11.5 | 1.1258 | 0.02298 | 0.0035 | 48.9904
12 | 1.1415 | 0.0254 | 0.006 | 44.9409
12.5 | 1.1529 | 0.02778 | 0.0092 | 41.5011
13 | 1.1776 | 0.03072 | 0.0088 | 38.3333
13.5 | 1.1935 | 0.03389 | 0.0098 | 35.2169
14 | 1.203 | 0.03782 | 0.0106 | 31.8086
14.5 | 1.2202 | 0.0413 | 0.0109 | 29.5448
15 | 1.2341 | 0.04525 | 0.0108 | 27.2729
15.5 | 1.2365 | 0.05056 | 0.0105 | 24.4561
16 | 1.2492 | 0.05503 | 0.0099 | 22.7003
16.5 | 1.2604 | 0.05982 | 0.009 | 21.0699
17 | 1.267 | 0.06532 | 0.0077 | 19.3968
17.5 | 1.2661 | 0.072 | 0.0057 | 17.5847
18 | 1.2657 | 0.07886 | 0.0035 | 16.05
18.5 | 1.271 | 0.0852 | 0.0011 | 14.9178
19 | 1.2723 | 0.09227 | -0.0018 | 13.7889
19.5 | 1.2705 | 0.10004 | -0.0052 | 12.6999
20 | 1.2652 | 0.10849 | -0.0093 | 11.6619

## 45. Re 1M Mach 0.25 (1)
BIGFOIL.COM POLAR EXPORT
NACA63-119
NACA63-119 |  |  |  | Cl Max: | 1.412 | at alpha= | 14 | deg
JavaFoil+Calcfoil stall+Eppler ext transition |  |  |  | L/D Max: | 104.724 | at alpha= | 6 | deg
Re: | 1000000 |  |  | Cd Min: | 0.00714 | at alpha= | -0.5 | deg
Mach: | 0.25 |  |  | Cl=0 at alpha= | -0.88462 | deg
|  |  |  | @ Cl=0.1, Cd= | 0.0071634
|  |  |  | @ Cl=0.4, Cd= | 0.0074072
|  |  |  | @ Cl=0.6, Cd= | 0.0078167
alpha (deg) | Cl | Cd | Cm | Cl/Cd
-19.5 | -0.932 | 0.17171 | 0.003 | -5.427
-19 | -0.974 | 0.15966 | 0.003 | -6.103
-18.5 | -1.016 | 0.1465 | 0.002 | -6.937
-18 | -1.062 | 0.12765 | 0.002 | -8.322
-17.5 | -1.118 | 0.10294 | 0.002 | -10.859
-17 | -1.18 | 0.07699 | 0.001 | -15.332
-16.5 | -1.215 | 0.06615 | 0.001 | -18.361
-16 | -1.241 | 0.05768 | 0 | -21.507
-15.5 | -1.258 | 0.05128 | 0 | -24.529
-15 | -1.267 | 0.04659 | -0.001 | -27.199
-14.5 | -1.27 | 0.04233 | -0.001 | -30.005
-14 | -1.267 | 0.03863 | -0.002 | -32.794
-13.5 | -1.257 | 0.03553 | -0.003 | -35.38
-13 | -1.242 | 0.03282 | -0.003 | -37.838
-12.5 | -1.221 | 0.03043 | -0.004 | -40.133
-12 | -1.195 | 0.02815 | -0.005 | -42.442
-11.5 | -1.163 | 0.02612 | -0.005 | -44.507
-11 | -1.127 | 0.02438 | -0.006 | -46.22
-10.5 | -1.087 | 0.02291 | -0.007 | -47.46
-10 | -1.045 | 0.02145 | -0.007 | -48.738
-9.5 | -1 | 0.02014 | -0.008 | -49.682
-9 | -0.953 | 0.01889 | -0.009 | -50.474
-8.5 | -0.904 | 0.0178 | -0.009 | -50.779
-8 | -0.853 | 0.01655 | -0.01 | -51.523
-7.5 | -0.803 | 0.01403 | -0.011 | -57.231
-7 | -0.758 | 0.0096 | -0.012 | -78.985
-6.5 | -0.702 | 0.00891 | -0.013 | -78.811
-6 | -0.644 | 0.00846 | -0.013 | -76.137
-5.5 | -0.586 | 0.00805 | -0.014 | -72.839
-5 | -0.527 | 0.00778 | -0.015 | -67.763
-4.5 | -0.464 | 0.00765 | -0.016 | -60.592
-4 | -0.4 | 0.00752 | -0.017 | -53.237
-3.5 | -0.336 | 0.0074 | -0.017 | -45.455
-3 | -0.272 | 0.00733 | -0.018 | -37.112
-2.5 | -0.208 | 0.00724 | -0.019 | -28.713
-2 | -0.144 | 0.00718 | -0.019 | -19.99
-1.5 | -0.079 | 0.00716 | -0.02 | -11.071
-1 | -0.015 | 0.00716 | -0.021 | -2.078
-0.5 | 0.05 | 0.00714 | -0.022 | 6.955
0 | 0.114 | 0.00717 | -0.022 | 15.926
0.5 | 0.179 | 0.00716 | -0.023 | 24.977
1 | 0.243 | 0.00723 | -0.024 | 33.662
1.5 | 0.307 | 0.00729 | -0.024 | 42.126
2 | 0.371 | 0.00738 | -0.025 | 50.278
2.5 | 0.435 | 0.00744 | -0.026 | 58.473
3 | 0.499 | 0.00756 | -0.027 | 66.008
3.5 | 0.563 | 0.00773 | -0.027 | 72.842
4 | 0.627 | 0.00788 | -0.028 | 79.55
4.5 | 0.69 | 0.00803 | -0.029 | 85.96
5 | 0.752 | 0.00828 | -0.029 | 90.807
5.5 | 0.814 | 0.00854 | -0.03 | 95.35
6 | 0.868 | 0.00829 | -0.031 | 104.724
6.5 | 0.924 | 0.00938 | -0.031 | 98.494
7 | 0.978 | 0.00992 | -0.032 | 98.582
7.5 | 1.027 | 0.01146 | -0.032 | 89.667
8 | 1.067 | 0.01609 | -0.032 | 66.302
8.5 | 1.111 | 0.01914 | -0.032 | 58.046
9 | 1.158 | 0.02033 | -0.033 | 56.98
9.5 | 1.203 | 0.02169 | -0.034 | 55.449
10 | 1.245 | 0.02299 | -0.034 | 54.139
10.5 | 1.282 | 0.02454 | -0.035 | 52.213
11 | 1.314 | 0.02622 | -0.035 | 50.136
11.5 | 1.343 | 0.02809 | -0.035 | 47.818
12 | 1.367 | 0.03001 | -0.036 | 45.572
12.5 | 1.387 | 0.03231 | -0.036 | 42.907
13 | 1.4 | 0.03498 | -0.037 | 40.019
13.5 | 1.409 | 0.03735 | -0.037 | 37.724
14 | 1.412 | 0.04047 | -0.037 | 34.884
14.5 | 1.409 | 0.04377 | -0.038 | 32.18
15 | 1.399 | 0.04775 | -0.038 | 29.294
15.5 | 1.382 | 0.0524 | -0.038 | 26.374
16 | 1.357 | 0.0585 | -0.038 | 23.201
16.5 | 1.321 | 0.06654 | -0.038 | 19.854
17 | 1.277 | 0.07546 | -0.038 | 16.918
17.5 | 1.217 | 0.09051 | -0.037 | 13.447
18 | 1.13 | 0.12154 | -0.033 | 9.299
18.5 | 1.065 | 0.14223 | -0.031 | 7.486
19 | 1.002 | 0.16124 | -0.029 | 6.216

## 46. Re 1M Mach 0.25 (2)
BIGFOIL.COM POLAR EXPORT
NACA63-119
NACA63-119 |  |  |  | Cl Max: | 1.2078 | at alpha= | 16.5 | deg
XFOIL ncrit=9 |  |  |  | L/D Max: | 96.0722 | at alpha= | 6.5 | deg
Re: | 1000000 |  |  | Cd Min: | 0.13303 | at alpha= | 20 | deg
Mach: | 0.25 |  |  | Cl=0 at alpha= | -0.73864 | deg
|  |  |  | @ Cl=0.1, Cd= | 0.0072513
|  |  |  | @ Cl=0.4, Cd= | 0.0074589
|  |  |  | @ Cl=0.6, Cd= | 0.0077705
alpha (deg) | Cl | Cd | Cm | Cl/Cd
-20 | -1.0613 | 0.12661 | -0.0112 | -8.3824
-19.5 | -1.0692 | 0.11712 | -0.0167 | -9.1291
-19 | -1.0757 | 0.10798 | -0.0216 | -9.962
-18.5 | -1.0802 | 0.09945 | -0.0259 | -10.8617
-18 | -1.082 | 0.09151 | -0.0297 | -11.8238
-17.5 | -1.0895 | 0.08331 | -0.0332 | -13.0777
-17 | -1.0923 | 0.07591 | -0.0361 | -14.3894
-16.5 | -1.0898 | 0.06941 | -0.0383 | -15.7009
-16 | -1.0856 | 0.06335 | -0.0401 | -17.1365
-15.5 | -1.0782 | 0.0579 | -0.0414 | -18.6218
-15 | -1.0737 | 0.05239 | -0.0424 | -20.4944
-14.5 | -1.0708 | 0.04695 | -0.0431 | -22.8072
-14 | -1.0591 | 0.04259 | -0.0433 | -24.8673
-13.5 | -1.0426 | 0.03881 | -0.0432 | -26.8642
-13 | -1.0326 | 0.03469 | -0.0428 | -29.7665
-12.5 | -0.993 | 0.03083 | -0.0474 | -32.2089
-12 | -0.9783 | 0.02822 | -0.045 | -34.6669
-11.5 | -0.9663 | 0.0253 | -0.0427 | -38.1937
-11 | -0.9474 | 0.02292 | -0.0403 | -41.3351
-10.5 | -0.929 | 0.0206 | -0.0377 | -45.0971
-10 | -0.9077 | 0.01859 | -0.0349 | -48.8273
-9.5 | -0.8883 | 0.01667 | -0.0316 | -53.2873
-9 | -0.8716 | 0.01493 | -0.0273 | -58.3791
-8.5 | -0.857 | 0.01369 | -0.0215 | -62.6004
-8 | -0.8233 | 0.01262 | -0.0183 | -65.2377
-7.5 | -0.7826 | 0.01164 | -0.0161 | -67.2337
-7 | -0.7401 | 0.01053 | -0.0142 | -70.2849
-6.5 | -0.6941 | 0.0094 | -0.013 | -73.8404
-6 | -0.6436 | 0.00849 | -0.0123 | -75.8068
-5.5 | -0.5859 | 0.00804 | -0.0124 | -72.8731
-5 | -0.5265 | 0.00777 | -0.0127 | -67.7606
-4.5 | -0.4656 | 0.00761 | -0.0132 | -61.1827
-4 | -0.4038 | 0.00751 | -0.0138 | -53.7683
-3.5 | -0.3423 | 0.00745 | -0.0145 | -45.9463
-3 | -0.2805 | 0.00736 | -0.0152 | -38.1114
-2.5 | -0.2189 | 0.00732 | -0.0159 | -29.9044
-2 | -0.1563 | 0.00729 | -0.0167 | -21.4403
-1.5 | -0.0948 | 0.00725 | -0.0174 | -13.0759
-1 | -0.0322 | 0.00725 | -0.0183 | -4.4414
-0.5 | 0.0294 | 0.00723 | -0.0191 | 4.0664
0 | 0.092 | 0.00725 | -0.0199 | 12.6897
0.5 | 0.1535 | 0.00726 | -0.0207 | 21.1433
1 | 0.2161 | 0.0073 | -0.0216 | 29.6027
1.5 | 0.2775 | 0.00735 | -0.0222 | 37.7551
2.5 | 0.4012 | 0.00746 | -0.0237 | 53.7802
3 | 0.4633 | 0.00752 | -0.0245 | 61.609
3.5 | 0.5246 | 0.00761 | -0.0251 | 68.9356
4 | 0.5856 | 0.00773 | -0.0256 | 75.7568
4.5 | 0.6461 | 0.0079 | -0.026 | 81.7848
5 | 0.707 | 0.00802 | -0.0265 | 88.1546
5.5 | 0.7666 | 0.00826 | -0.0267 | 92.8087
6 | 0.8236 | 0.0086 | -0.0266 | 95.7674
6.5 | 0.8781 | 0.00914 | -0.0261 | 96.0722
7 | 0.9231 | 0.01018 | -0.0243 | 90.6778
7.5 | 0.9614 | 0.01143 | -0.0217 | 84.112
8.5 | 1.0136 | 0.01388 | -0.0125 | 73.0259
9 | 1.0296 | 0.01537 | -0.0071 | 66.9876
9.5 | 1.0456 | 0.01727 | -0.0027 | 60.5443
10 | 1.061 | 0.01952 | 0.001 | 54.3545
11 | 1.0909 | 0.02472 | 0.007 | 44.1303
11.5 | 1.1041 | 0.02766 | 0.0095 | 39.9168
12 | 1.12 | 0.03056 | 0.0116 | 36.6492
12.5 | 1.1269 | 0.03377 | 0.0145 | 33.3699
13 | 1.151 | 0.03732 | 0.0137 | 30.8414
13.5 | 1.1583 | 0.04191 | 0.0142 | 27.6378
14 | 1.1734 | 0.04603 | 0.0143 | 25.4921
14.5 | 1.1849 | 0.05071 | 0.0141 | 23.3662
15 | 1.1864 | 0.05664 | 0.0133 | 20.9463
15.5 | 1.1972 | 0.06181 | 0.0124 | 19.369
16 | 1.2035 | 0.06774 | 0.0109 | 17.7665
16.5 | 1.2078 | 0.07413 | 0.0091 | 16.293
17 | 1.2032 | 0.08188 | 0.0064 | 14.6947
17.5 | 1.2008 | 0.08965 | 0.0034 | 13.3943
18 | 1.2031 | 0.09713 | 0.0002 | 12.3865
18.5 | 1.2017 | 0.10527 | -0.0035 | 11.4154
19 | 1.1979 | 0.11403 | -0.0079 | 10.5051
19.5 | 1.1909 | 0.12339 | -0.0129 | 9.6515
20 | 1.1828 | 0.13303 | -0.0184 | 8.8912

## 47. Re 1M Mach 0.50 (1)
BIGFOIL.COM POLAR EXPORT
NACA63-119
NACA63-119 |  |  |  | Cl Max: | 1.209 | at alpha= | 9.5 | deg
JavaFoil+Calcfoil stall+Eppler ext transition |  |  |  | L/D Max: | 86.627 | at alpha= | 5.5 | deg
Re: | 1000000 |  |  | Cd Min: | 0.00758 | at alpha= | -1 | deg
Mach: | 0.5 |  |  | Cl=0 at alpha= | -0.88356 | deg
|  |  |  | @ Cl=0.1, Cd= | 0.0076039
|  |  |  | @ Cl=0.4, Cd= | 0.0078983
|  |  |  | @ Cl=0.6, Cd= | 0.0081662
alpha (deg) | Cl | Cd | Cm | Cl/Cd
-20 | -1.088 | 0.2027 | 0.004 | -5.365
-19.5 | -1.057 | 0.20006 | 0.003 | -5.285
-19 | -1.029 | 0.19606 | 0.003 | -5.25
-18.5 | -1.002 | 0.19087 | 0.002 | -5.248
-18 | -0.974 | 0.1866 | 0.002 | -5.22
-17.5 | -0.944 | 0.17693 | 0.002 | -5.335
-17 | -0.916 | 0.17405 | 0.001 | -5.263
-16.5 | -0.888 | 0.16682 | 0.001 | -5.324
-16 | -0.859 | 0.16255 | 0 | -5.285
-15.5 | -0.83 | 0.15367 | 0 | -5.403
-15 | -0.802 | 0.14826 | 0 | -5.412
-14.5 | -0.773 | 0.14303 | -0.001 | -5.408
-14 | -0.745 | 0.13165 | -0.001 | -5.66
-13.5 | -0.717 | 0.13026 | -0.002 | -5.505
-13 | -0.689 | 0.12536 | -0.002 | -5.5
-12.5 | -0.66 | 0.11469 | -0.002 | -5.755
-12 | -0.632 | 0.10893 | -0.002 | -5.802
-11.5 | -0.604 | 0.10189 | -0.003 | -5.929
-11 | -0.577 | 0.08264 | -0.003 | -6.976
-10.5 | -0.98 | 0.036 | -0.007 | -27.211
-10 | -1.02 | 0.03119 | -0.008 | -32.704
-9.5 | -1.018 | 0.02803 | -0.009 | -36.309
-9 | -0.995 | 0.02553 | -0.01 | -38.985
-8.5 | -0.96 | 0.02346 | -0.01 | -40.904
-8 | -0.916 | 0.02165 | -0.011 | -42.286
-7.5 | -0.866 | 0.02003 | -0.012 | -43.222
-7 | -0.81 | 0.01845 | -0.013 | -43.918
-6.5 | -0.762 | 0.01209 | -0.014 | -63.001
-6 | -0.703 | 0.01023 | -0.015 | -68.724
-5.5 | -0.64 | 0.0096 | -0.016 | -66.663
-5 | -0.575 | 0.0091 | -0.016 | -63.143
-4.5 | -0.508 | 0.00876 | -0.017 | -58.008
-4 | -0.44 | 0.00844 | -0.018 | -52.104
-3.5 | -0.371 | 0.0082 | -0.019 | -45.255
-3 | -0.303 | 0.00799 | -0.02 | -37.866
-2.5 | -0.232 | 0.00786 | -0.021 | -29.562
-2 | -0.16 | 0.00768 | -0.022 | -20.902
-1.5 | -0.089 | 0.00766 | -0.023 | -11.563
-1 | -0.017 | 0.00758 | -0.023 | -2.193
-0.5 | 0.056 | 0.00761 | -0.024 | 7.297
0 | 0.128 | 0.0076 | -0.025 | 16.81
0.5 | 0.2 | 0.00767 | -0.026 | 26.051
1 | 0.272 | 0.00767 | -0.027 | 35.467
1.5 | 0.343 | 0.00781 | -0.027 | 43.893
2 | 0.414 | 0.00792 | -0.028 | 52.36
2.5 | 0.486 | 0.00811 | -0.029 | 59.913
3 | 0.557 | 0.00829 | -0.03 | 67.195
3.5 | 0.623 | 0.0081 | -0.03 | 76.988
4 | 0.69 | 0.0089 | -0.031 | 77.523
4.5 | 0.757 | 0.00929 | -0.032 | 81.451
5 | 0.822 | 0.00971 | -0.032 | 84.643
5.5 | 0.885 | 0.01021 | -0.033 | 86.627
6 | 0.946 | 0.01092 | -0.033 | 86.623
6.5 | 1.004 | 0.012 | -0.034 | 83.601
7 | 1.045 | 0.01808 | -0.034 | 57.821
7.5 | 1.091 | 0.0222 | -0.035 | 49.149
8 | 1.135 | 0.02391 | -0.035 | 47.478
8.5 | 1.172 | 0.02586 | -0.036 | 45.339
9 | 1.199 | 0.02819 | -0.036 | 42.519
9.5 | 1.209 | 0.03104 | -0.037 | 38.957
10 | 1.193 | 0.03469 | -0.037 | 34.391
10.5 | 1.091 | 0.03981 | -0.037 | 27.413
11 | 0.673 | 0.09629 | -0.017 | 6.988
11.5 | 0.701 | 0.10741 | -0.018 | 6.53
12 | 0.729 | 0.11514 | -0.019 | 6.332
12.5 | 0.757 | 0.11937 | -0.019 | 6.34
13 | 0.786 | 0.12829 | -0.021 | 6.126
13.5 | 0.813 | 0.12729 | -0.021 | 6.391
14 | 0.841 | 0.13643 | -0.022 | 6.168
14.5 | 0.87 | 0.14403 | -0.024 | 6.043

## 48. Re 1M Mach 0.50 (2)
BIGFOIL.COM POLAR EXPORT
NACA63-119
NACA63-119 |  |  |  | Cl Max: | 1.0307 | at alpha= | 13 | deg
XFOIL ncrit=9 |  |  |  | L/D Max: | 92.4021 | at alpha= | 5.5 | deg
Re: | 1000000 |  |  | Cd Min: | 0.23626 | at alpha= | -20 | deg
Mach: | 0.5 |  |  | Cl=0 at alpha= | -0.71439 | deg
|  |  |  | @ Cl=0.1, Cd= | 0.0078491
|  |  |  | @ Cl=0.4, Cd= | 0.0080763
|  |  |  | @ Cl=0.6, Cd= | 0.0083998
alpha (deg) | Cl | Cd | Cm | Cl/Cd
-20 | -0.7331 | 0.23626 | 0.0454 | -3.1029
-19.5 | -0.7198 | 0.22543 | 0.0392 | -3.193
-19 | -0.7116 | 0.2133 | 0.0324 | -3.3361
-18.5 | -0.6937 | 0.20499 | 0.0271 | -3.3841
-17.5 | -0.7105 | 0.17528 | 0.0099 | -4.0535
-17 | -0.7382 | 0.1583 | -0.0008 | -4.6633
-16.5 | -0.7839 | 0.13965 | -0.0133 | -5.6133
-16 | -0.816 | 0.12464 | -0.0232 | -6.5469
-15.5 | -0.8362 | 0.1123 | -0.031 | -7.4461
-15 | -0.8533 | 0.10096 | -0.0378 | -8.4519
-14.5 | -0.8687 | 0.09041 | -0.0435 | -9.6085
-13.5 | -0.8744 | 0.07137 | -0.0555 | -12.2516
-13 | -0.8747 | 0.06415 | -0.0579 | -13.6352
-12.5 | -0.8735 | 0.05783 | -0.0587 | -15.1046
-12 | -0.8663 | 0.0522 | -0.059 | -16.5958
-11.5 | -0.8591 | 0.04684 | -0.0589 | -18.3412
-11 | -0.8534 | 0.04166 | -0.0584 | -20.4849
-10.5 | -0.8411 | 0.03726 | -0.0573 | -22.5738
-10 | -0.8309 | 0.03298 | -0.0556 | -25.1941
-9.5 | -0.8168 | 0.02926 | -0.0535 | -27.9152
-9 | -0.8025 | 0.0258 | -0.0509 | -31.1047
-8.5 | -0.7893 | 0.02253 | -0.0477 | -35.0333
-8 | -0.7751 | 0.01948 | -0.0441 | -39.7895
-7.5 | -0.7607 | 0.01671 | -0.0399 | -45.5236
-6.5 | -0.7421 | 0.01235 | -0.0272 | -60.0891
-6 | -0.715 | 0.01076 | -0.0217 | -66.4498
-5.5 | -0.6709 | 0.00938 | -0.0184 | -71.5245
-5 | -0.6092 | 0.0087 | -0.0172 | -70.023
-4 | -0.4694 | 0.00824 | -0.0168 | -56.966
-3.5 | -0.3984 | 0.00812 | -0.017 | -49.064
-3 | -0.3269 | 0.00801 | -0.0174 | -40.8115
-2.5 | -0.2555 | 0.00794 | -0.0179 | -32.1788
-2 | -0.1836 | 0.00791 | -0.0186 | -23.2111
-1.5 | -0.1125 | 0.00785 | -0.0193 | -14.3312
-1 | -0.0405 | 0.00786 | -0.0201 | -5.1527
-0.5 | 0.0304 | 0.00782 | -0.0208 | 3.8875
0 | 0.1022 | 0.00785 | -0.0216 | 13.0191
0.5 | 0.173 | 0.00786 | -0.0223 | 22.0102
1 | 0.2448 | 0.00792 | -0.0231 | 30.9091
1.5 | 0.3155 | 0.00798 | -0.0237 | 39.5363
2 | 0.3872 | 0.00806 | -0.0244 | 48.0397
2.5 | 0.458 | 0.00815 | -0.0248 | 56.1963
3.5 | 0.6001 | 0.0084 | -0.0254 | 71.4405
4 | 0.6703 | 0.00857 | -0.0254 | 78.2147
4.5 | 0.7398 | 0.00877 | -0.0251 | 84.3558
5 | 0.8085 | 0.00903 | -0.0245 | 89.5349
5.5 | 0.8732 | 0.00945 | -0.0231 | 92.4021
6 | 0.9248 | 0.01028 | -0.02 | 89.9611
6.5 | 0.9481 | 0.0118 | -0.0132 | 80.3475
7 | 0.9462 | 0.01394 | -0.0042 | 67.8766
7.5 | 0.9476 | 0.01696 | 0.0021 | 55.8726
8 | 0.9555 | 0.0202 | 0.0068 | 47.302
8.5 | 0.9645 | 0.02368 | 0.0108 | 40.7306
9 | 0.973 | 0.02747 | 0.0141 | 35.4205
9.5 | 0.9802 | 0.03163 | 0.0168 | 30.9896
10 | 0.9885 | 0.03601 | 0.019 | 27.4507
10.5 | 0.999 | 0.04063 | 0.0205 | 24.5877
11 | 1.0081 | 0.04565 | 0.0214 | 22.0832
11.5 | 1.017 | 0.05103 | 0.0219 | 19.9295
12 | 1.0206 | 0.05716 | 0.0216 | 17.8551
12.5 | 1.0275 | 0.06329 | 0.0211 | 16.2348
13 | 1.0307 | 0.07004 | 0.0201 | 14.7159
13.5 | 1.0273 | 0.07739 | 0.0187 | 13.2743
14.5 | 1.0265 | 0.09395 | 0.0122 | 10.926
15 | 1.0194 | 0.10374 | 0.0074 | 9.8265
15.5 | 1.0075 | 0.11457 | 0.0014 | 8.7938
16 | 0.9908 | 0.12659 | -0.0058 | 7.8268
16.5 | 0.9718 | 0.13955 | -0.0142 | 6.9638
17 | 0.9523 | 0.15315 | -0.0235 | 6.2181
17.5 | 0.9344 | 0.16713 | -0.0333 | 5.5909
18 | 0.9147 | 0.18213 | -0.0438 | 5.0222

## 49. Re 2M Mach 0.00 (1)
BIGFOIL.COM POLAR EXPORT
NACA63-119
NACA63-119 |  |  |  | Cl Max: | 1.517 | at alpha= | 16 | deg
JavaFoil+Calcfoil stall+Eppler ext transition |  |  |  | L/D Max: | 111.425 | at alpha= | 6.5 | deg
Re: | 2000000 |  |  | Cd Min: | 0.00625 | at alpha= | -1.5 | deg
Mach: | 0 |  |  | Cl=0 at alpha= | -0.8871 | deg
|  |  |  | @ Cl=0.1, Cd= | 0.0062582
|  |  |  | @ Cl=0.4, Cd= | 0.006469
|  |  |  | @ Cl=0.6, Cd= | 0.0067931
alpha (deg) | Cl | Cd | Cm | Cl/Cd
-20 | -1.334 | 0.0759 | 0.005 | -17.575
-19.5 | -1.352 | 0.06758 | 0.004 | -20.01
-19 | -1.365 | 0.0622 | 0.004 | -21.94
-18.5 | -1.374 | 0.05751 | 0.003 | -23.896
-18 | -1.382 | 0.05233 | 0.003 | -26.413
-17.5 | -1.385 | 0.04872 | 0.002 | -28.429
-17 | -1.385 | 0.04509 | 0.002 | -30.726
-16.5 | -1.383 | 0.04152 | 0.001 | -33.305
-16 | -1.376 | 0.03861 | 0 | -35.638
-15.5 | -1.366 | 0.03572 | 0 | -38.251
-15 | -1.353 | 0.0331 | -0.001 | -40.879
-14.5 | -1.336 | 0.03074 | -0.001 | -43.477
-14 | -1.316 | 0.02874 | -0.002 | -45.768
-13.5 | -1.292 | 0.02681 | -0.003 | -48.189
-13 | -1.265 | 0.02486 | -0.003 | -50.877
-12.5 | -1.235 | 0.02321 | -0.004 | -53.198
-12 | -1.2 | 0.02175 | -0.005 | -55.183
-11.5 | -1.162 | 0.02039 | -0.005 | -57
-11 | -1.121 | 0.01919 | -0.006 | -58.434
-10.5 | -1.079 | 0.01806 | -0.007 | -59.73
-10 | -1.034 | 0.01704 | -0.007 | -60.684
-9.5 | -0.987 | 0.01602 | -0.008 | -61.644
-9 | -0.939 | 0.01518 | -0.009 | -61.842
-8.5 | -0.889 | 0.01427 | -0.009 | -62.294
-8 | -0.838 | 0.01342 | -0.01 | -62.419
-7.5 | -0.788 | 0.01129 | -0.011 | -69.818
-7 | -0.74 | 0.00906 | -0.012 | -81.676
-6.5 | -0.687 | 0.00803 | -0.012 | -85.613
-6 | -0.632 | 0.00721 | -0.013 | -87.568
-5.5 | -0.571 | 0.00693 | -0.014 | -82.507
-5 | -0.511 | 0.00676 | -0.015 | -75.584
-4.5 | -0.449 | 0.0066 | -0.015 | -68.056
-4 | -0.388 | 0.00649 | -0.016 | -59.767
-3.5 | -0.326 | 0.00647 | -0.017 | -50.313
-3 | -0.264 | 0.00639 | -0.017 | -41.242
-2.5 | -0.201 | 0.00634 | -0.018 | -31.772
-2 | -0.139 | 0.00627 | -0.019 | -22.195
-1.5 | -0.077 | 0.00625 | -0.02 | -12.276
-1 | -0.014 | 0.00626 | -0.02 | -2.3
-0.5 | 0.048 | 0.00625 | -0.021 | 7.703
0 | 0.111 | 0.00626 | -0.022 | 17.67
0.5 | 0.173 | 0.00629 | -0.022 | 27.542
1 | 0.236 | 0.00632 | -0.023 | 37.294
1.5 | 0.297 | 0.00636 | -0.024 | 46.754
2 | 0.359 | 0.00643 | -0.024 | 55.881
2.5 | 0.422 | 0.00649 | -0.025 | 64.929
3 | 0.484 | 0.00659 | -0.026 | 73.361
3.5 | 0.545 | 0.00666 | -0.026 | 81.887
4 | 0.607 | 0.00681 | -0.027 | 89.089
4.5 | 0.668 | 0.00695 | -0.028 | 96.154
5 | 0.729 | 0.00711 | -0.028 | 102.481
5.5 | 0.789 | 0.00731 | -0.029 | 108.011
6 | 0.849 | 0.00764 | -0.03 | 111.107
6.5 | 0.908 | 0.00815 | -0.03 | 111.425
7 | 0.956 | 0.00932 | -0.031 | 102.557
7.5 | 1.005 | 0.01042 | -0.031 | 96.444
8 | 1.049 | 0.0128 | -0.032 | 81.981
8.5 | 1.094 | 0.01543 | -0.032 | 70.862
9 | 1.142 | 0.01629 | -0.032 | 70.067
9.5 | 1.188 | 0.01721 | -0.033 | 69.008
10 | 1.232 | 0.01826 | -0.033 | 67.487
10.5 | 1.273 | 0.01936 | -0.034 | 65.735
11 | 1.311 | 0.02049 | -0.034 | 63.975
11.5 | 1.347 | 0.02172 | -0.035 | 61.994
12 | 1.379 | 0.02324 | -0.035 | 59.324
12.5 | 1.408 | 0.02484 | -0.036 | 56.659
13 | 1.433 | 0.0265 | -0.036 | 54.09
13.5 | 1.456 | 0.02823 | -0.037 | 51.579
14 | 1.475 | 0.0302 | -0.037 | 48.855
14.5 | 1.491 | 0.03223 | -0.037 | 46.255
15 | 1.503 | 0.0344 | -0.038 | 43.706
15.5 | 1.511 | 0.03716 | -0.038 | 40.669
16 | 1.517 | 0.03952 | -0.038 | 38.382
16.5 | 1.517 | 0.04259 | -0.039 | 35.614
17 | 1.51 | 0.04621 | -0.039 | 32.686
17.5 | 1.502 | 0.04946 | -0.039 | 30.364
18 | 1.489 | 0.05362 | -0.039 | 27.768
18.5 | 1.474 | 0.05721 | -0.04 | 25.772
19 | 1.454 | 0.06258 | -0.04 | 23.235
19.5 | 1.431 | 0.06879 | -0.04 | 20.807
20 | 1.406 | 0.07528 | -0.04 | 18.682

## 50. Re 2M Mach 0.00 (2)
BIGFOIL.COM POLAR EXPORT
NACA63-119
NACA63-119 |  |  |  | Cl Max: | 1.424 | at alpha= | 20 | deg
XFOIL ncrit=9 |  |  |  | L/D Max: | 107.032 | at alpha= | 5.5 | deg
Re: | 2000000 |  |  | Cd Min: | 0.08257 | at alpha= | 20 | deg
Mach: | 0 |  |  | Cl=0 at alpha= | -0.75702 | deg
|  |  |  | @ Cl=0.1, Cd= | 0.0058
|  |  |  | @ Cl=0.4, Cd= | 0.0059698
|  |  |  | @ Cl=0.6, Cd= | 0.0063267
alpha (deg) | Cl | Cd | Cm | Cl/Cd
-20 | -1.3241 | 0.07561 | -0.0298 | -17.5122
-19.5 | -1.3249 | 0.06925 | -0.032 | -19.1321
-19 | -1.3221 | 0.06349 | -0.0338 | -20.8238
-18.5 | -1.316 | 0.05831 | -0.0352 | -22.569
-18 | -1.3066 | 0.05366 | -0.0363 | -24.3496
-17.5 | -1.2956 | 0.04933 | -0.0371 | -26.2639
-17 | -1.289 | 0.04469 | -0.0376 | -28.8431
-16.5 | -1.2794 | 0.04052 | -0.0379 | -31.5745
-16 | -1.2645 | 0.03699 | -0.0379 | -34.1849
-15.5 | -1.2471 | 0.03383 | -0.0376 | -36.8637
-15 | -1.226 | 0.03115 | -0.0372 | -39.3579
-14 | -1.1899 | 0.02554 | -0.0356 | -46.5897
-13.5 | -1.1476 | 0.02351 | -0.0381 | -48.8133
-13 | -1.1247 | 0.02176 | -0.0361 | -51.6866
-12.5 | -1.1052 | 0.01978 | -0.0338 | -55.8746
-12 | -1.0811 | 0.01816 | -0.0315 | -59.5319
-11.5 | -1.0533 | 0.01684 | -0.0293 | -62.5475
-11 | -1.0299 | 0.01542 | -0.0263 | -66.7899
-10.5 | -1.0035 | 0.01436 | -0.0232 | -69.8816
-10 | -0.9843 | 0.01344 | -0.0182 | -73.2366
-9.5 | -0.9483 | 0.0127 | -0.0157 | -74.6693
-9 | -0.9074 | 0.01197 | -0.014 | -75.8062
-8.5 | -0.8645 | 0.01116 | -0.0126 | -77.4642
-8 | -0.8173 | 0.01049 | -0.0118 | -77.9123
-7.5 | -0.7681 | 0.00987 | -0.0113 | -77.8217
-7 | -0.7176 | 0.0092 | -0.011 | -78
-6.5 | -0.6669 | 0.00848 | -0.0107 | -78.6439
-6 | -0.6155 | 0.00767 | -0.0107 | -80.2477
-5.5 | -0.5622 | 0.00697 | -0.0109 | -80.66
-5 | -0.506 | 0.00652 | -0.0114 | -77.6074
-4.5 | -0.4482 | 0.00622 | -0.012 | -72.0579
-4 | -0.3891 | 0.00609 | -0.0128 | -63.8916
-3.5 | -0.3292 | 0.006 | -0.0137 | -54.8667
-2.5 | -0.2096 | 0.00586 | -0.0154 | -35.7679
-2 | -0.1498 | 0.00583 | -0.0163 | -25.6947
-1.5 | -0.0893 | 0.00581 | -0.0172 | -15.3701
-1 | -0.0294 | 0.0058 | -0.0181 | -5.069
-0.5 | 0.0311 | 0.00578 | -0.019 | 5.3806
0 | 0.091 | 0.0058 | -0.0199 | 15.6897
0.5 | 0.1515 | 0.0058 | -0.0208 | 26.1207
1 | 0.2114 | 0.00584 | -0.0217 | 36.1986
1.5 | 0.2718 | 0.00587 | -0.0226 | 46.3032
2 | 0.3314 | 0.00592 | -0.0235 | 55.9797
2.5 | 0.3917 | 0.00596 | -0.0244 | 65.7215
3 | 0.4512 | 0.00603 | -0.0252 | 74.8259
3.5 | 0.5105 | 0.00615 | -0.0259 | 83.0081
4 | 0.5695 | 0.00627 | -0.0267 | 90.8293
4.5 | 0.6287 | 0.00638 | -0.0274 | 98.5423
5 | 0.6867 | 0.00658 | -0.0281 | 104.3617
5.5 | 0.7428 | 0.00694 | -0.0284 | 107.0317
6 | 0.7965 | 0.00749 | -0.0285 | 106.3418
6.5 | 0.8459 | 0.00831 | -0.028 | 101.793
7 | 0.8936 | 0.0092 | -0.0272 | 97.1304
7.5 | 0.9395 | 0.01006 | -0.0261 | 93.3897
8 | 0.9855 | 0.01082 | -0.0251 | 91.0813
8.5 | 1.0293 | 0.01158 | -0.0237 | 88.886
9 | 1.0697 | 0.01237 | -0.0217 | 86.4753
9.5 | 1.1026 | 0.01325 | -0.0186 | 83.2151
10 | 1.1202 | 0.01427 | -0.0131 | 78.5004
10.5 | 1.1411 | 0.01553 | -0.009 | 73.4771
11 | 1.1647 | 0.01693 | -0.0058 | 68.795
11.5 | 1.1894 | 0.01845 | -0.0031 | 64.4661
12 | 1.2128 | 0.02016 | -0.0007 | 60.1587
12.5 | 1.2368 | 0.02197 | 0.0014 | 56.2949
13 | 1.2543 | 0.02428 | 0.0037 | 51.6598
13.5 | 1.2761 | 0.02627 | 0.0056 | 48.5763
14.5 | 1.3128 | 0.03163 | 0.0079 | 41.5049
15 | 1.3322 | 0.03452 | 0.0087 | 38.5921
15.5 | 1.3502 | 0.03765 | 0.0092 | 35.8619
16 | 1.3654 | 0.0412 | 0.0095 | 33.1408
16.5 | 1.375 | 0.04546 | 0.0095 | 30.2464
17 | 1.3882 | 0.04954 | 0.0092 | 28.0218
17.5 | 1.4007 | 0.05384 | 0.0086 | 26.016
18 | 1.4112 | 0.05852 | 0.0078 | 24.1148
18.5 | 1.4177 | 0.06381 | 0.0065 | 22.2175
19 | 1.4179 | 0.07009 | 0.0048 | 20.2297
19.5 | 1.42 | 0.07635 | 0.0028 | 18.5986
20 | 1.424 | 0.08257 | 0.0004 | 17.246

## 51. Re 2M Mach 0.10 (1)
BIGFOIL.COM POLAR EXPORT
NACA63-119
NACA63-119 |  |  |  | Cl Max: | 1.502 | at alpha= | 16 | deg
JavaFoil+Calcfoil stall+Eppler ext transition |  |  |  | L/D Max: | 111.503 | at alpha= | 6 | deg
Re: | 2000000 |  |  | Cd Min: | 0.00624 | at alpha= | -0.5 | deg
Mach: | 0.1 |  |  | Cl=0 at alpha= | -0.8871 | deg
|  |  |  | @ Cl=0.1, Cd= | 0.0062895
|  |  |  | @ Cl=0.4, Cd= | 0.0064919
|  |  |  | @ Cl=0.6, Cd= | 0.0068023
alpha (deg) | Cl | Cd | Cm | Cl/Cd
-20 | -1.291 | 0.08104 | 0.005 | -15.928
-19.5 | -1.313 | 0.07216 | 0.004 | -18.201
-19 | -1.332 | 0.06502 | 0.004 | -20.482
-18.5 | -1.345 | 0.05988 | 0.003 | -22.466
-18 | -1.357 | 0.0543 | 0.003 | -24.994
-17.5 | -1.363 | 0.05037 | 0.002 | -27.071
-17 | -1.367 | 0.04651 | 0.002 | -29.395
-16.5 | -1.368 | 0.04269 | 0.001 | -32.041
-16 | -1.364 | 0.03965 | 0 | -34.398
-15.5 | -1.357 | 0.03659 | 0 | -37.078
-15 | -1.346 | 0.03385 | -0.001 | -39.754
-14.5 | -1.331 | 0.03139 | -0.001 | -42.399
-14 | -1.312 | 0.02931 | -0.002 | -44.757
-13.5 | -1.29 | 0.02731 | -0.003 | -47.222
-13 | -1.264 | 0.0253 | -0.003 | -49.975
-12.5 | -1.235 | 0.02369 | -0.004 | -52.122
-12 | -1.201 | 0.02216 | -0.005 | -54.202
-11.5 | -1.164 | 0.02079 | -0.005 | -55.961
-11 | -1.124 | 0.01947 | -0.006 | -57.732
-10.5 | -1.082 | 0.0183 | -0.007 | -59.108
-10 | -1.037 | 0.01726 | -0.007 | -60.065
-9.5 | -0.991 | 0.01625 | -0.008 | -60.971
-9 | -0.942 | 0.01536 | -0.009 | -61.353
-8.5 | -0.892 | 0.01445 | -0.009 | -61.754
-8 | -0.841 | 0.01357 | -0.01 | -61.972
-7.5 | -0.791 | 0.01141 | -0.011 | -69.338
-7 | -0.742 | 0.00916 | -0.012 | -81.04
-6.5 | -0.689 | 0.0078 | -0.012 | -88.349
-6 | -0.635 | 0.0073 | -0.013 | -86.975
-5.5 | -0.574 | 0.00699 | -0.014 | -82.092
-5 | -0.513 | 0.00676 | -0.015 | -75.847
-4.5 | -0.452 | 0.00666 | -0.015 | -67.796
-4 | -0.39 | 0.00649 | -0.016 | -60.028
-3.5 | -0.327 | 0.00648 | -0.017 | -50.52
-3 | -0.265 | 0.00644 | -0.018 | -41.126
-2.5 | -0.202 | 0.00634 | -0.018 | -31.926
-2 | -0.14 | 0.00631 | -0.019 | -22.168
-1.5 | -0.077 | 0.00632 | -0.02 | -12.214
-1 | -0.014 | 0.0063 | -0.02 | -2.297
-0.5 | 0.048 | 0.00624 | -0.021 | 7.752
0 | 0.111 | 0.0063 | -0.022 | 17.654
0.5 | 0.174 | 0.00628 | -0.022 | 27.708
1 | 0.237 | 0.00631 | -0.023 | 37.504
1.5 | 0.299 | 0.00636 | -0.024 | 46.975
2 | 0.361 | 0.00643 | -0.025 | 56.159
2.5 | 0.424 | 0.00653 | -0.025 | 64.933
3 | 0.486 | 0.00659 | -0.026 | 73.7
3.5 | 0.548 | 0.00671 | -0.027 | 81.72
4 | 0.61 | 0.00682 | -0.027 | 89.508
4.5 | 0.672 | 0.007 | -0.028 | 96.014
5 | 0.733 | 0.00712 | -0.029 | 102.943
5.5 | 0.793 | 0.00738 | -0.029 | 107.403
6 | 0.853 | 0.00765 | -0.03 | 111.503
6.5 | 0.912 | 0.00819 | -0.031 | 111.369
7 | 0.959 | 0.00945 | -0.031 | 101.499
7.5 | 1.007 | 0.01104 | -0.031 | 91.188
8 | 1.053 | 0.01295 | -0.032 | 81.347
8.5 | 1.098 | 0.01561 | -0.032 | 70.296
9 | 1.146 | 0.0165 | -0.033 | 69.422
9.5 | 1.191 | 0.01748 | -0.033 | 68.145
10 | 1.236 | 0.0185 | -0.034 | 66.797
10.5 | 1.276 | 0.01962 | -0.034 | 65.021
11 | 1.313 | 0.02079 | -0.034 | 63.172
11.5 | 1.348 | 0.02215 | -0.035 | 60.851
12 | 1.379 | 0.02362 | -0.035 | 58.404
12.5 | 1.407 | 0.02529 | -0.036 | 55.639
13 | 1.432 | 0.02699 | -0.036 | 53.054
13.5 | 1.453 | 0.02876 | -0.037 | 50.504
14 | 1.47 | 0.0308 | -0.037 | 47.737
14.5 | 1.484 | 0.03294 | -0.037 | 45.045
15 | 1.493 | 0.03539 | -0.038 | 42.201
15.5 | 1.499 | 0.03805 | -0.038 | 39.396
16 | 1.502 | 0.04056 | -0.039 | 37.033
16.5 | 1.499 | 0.04374 | -0.039 | 34.26
17 | 1.489 | 0.04735 | -0.039 | 31.451
17.5 | 1.476 | 0.05125 | -0.039 | 28.8
18 | 1.459 | 0.05556 | -0.04 | 26.261
18.5 | 1.438 | 0.06043 | -0.04 | 23.804
19 | 1.414 | 0.06616 | -0.04 | 21.375
19.5 | 1.385 | 0.07359 | -0.04 | 18.828
20 | 1.358 | 0.07945 | -0.04 | 17.092

## 52. Re 2M Mach 0.10 (2)
BIGFOIL.COM POLAR EXPORT
NACA63-119
NACA63-119 |  |  |  | Cl Max: | 1.41 | at alpha= | 20 | deg
XFOIL ncrit=9 |  |  |  | L/D Max: | 107.092 | at alpha= | 5.5 | deg
Re: | 2000000 |  |  | Cd Min: | 0.08677 | at alpha= | 20 | deg
Mach: | 0.1 |  |  | Cl=0 at alpha= | -0.75616 | deg
|  |  |  | @ Cl=0.1, Cd= | 0.0058135
|  |  |  | @ Cl=0.4, Cd= | 0.0059962
|  |  |  | @ Cl=0.6, Cd= | 0.0063441
alpha (deg) | Cl | Cd | Cm | Cl/Cd
-20 | -1.3046 | 0.08015 | -0.0294 | -16.277
-19.5 | -1.3093 | 0.07307 | -0.032 | -17.9184
-19 | -1.3092 | 0.06679 | -0.0341 | -19.6017
-18.5 | -1.3043 | 0.06132 | -0.0357 | -21.2704
-18 | -1.2963 | 0.05637 | -0.0369 | -22.9963
-17.5 | -1.2873 | 0.05168 | -0.0378 | -24.9091
-17 | -1.2758 | 0.04738 | -0.0385 | -26.927
-16.5 | -1.2721 | 0.04249 | -0.0389 | -29.9388
-16 | -1.2586 | 0.03871 | -0.039 | -32.5136
-15.5 | -1.2419 | 0.03538 | -0.0388 | -35.1018
-15 | -1.2217 | 0.03247 | -0.0384 | -37.6255
-14 | -1.1884 | 0.02664 | -0.0365 | -44.6096
-13.5 | -1.144 | 0.0244 | -0.0396 | -46.8852
-13 | -1.1222 | 0.02251 | -0.0376 | -49.8534
-12.5 | -1.1018 | 0.02051 | -0.0354 | -53.7201
-12 | -1.0787 | 0.01875 | -0.0331 | -57.5307
-11.5 | -1.0517 | 0.0173 | -0.0308 | -60.7919
-11 | -1.0272 | 0.01585 | -0.028 | -64.8076
-10.5 | -1.0008 | 0.01467 | -0.025 | -68.2209
-10 | -0.9793 | 0.01362 | -0.0206 | -71.9016
-9.5 | -0.9499 | 0.01288 | -0.0169 | -73.75
-9 | -0.9102 | 0.01212 | -0.0149 | -75.099
-8.5 | -0.8678 | 0.01132 | -0.0133 | -76.6608
-8 | -0.8211 | 0.01062 | -0.0123 | -77.3164
-7.5 | -0.772 | 0.00998 | -0.0117 | -77.3547
-7 | -0.7218 | 0.00927 | -0.0113 | -77.8641
-6.5 | -0.6709 | 0.00855 | -0.011 | -78.4678
-6 | -0.6194 | 0.00773 | -0.0109 | -80.1294
-5.5 | -0.566 | 0.00701 | -0.011 | -80.7418
-5 | -0.5095 | 0.00655 | -0.0115 | -77.7863
-4.5 | -0.4512 | 0.00624 | -0.0121 | -72.3077
-3.5 | -0.3315 | 0.00603 | -0.0138 | -54.9751
-3 | -0.2714 | 0.00597 | -0.0146 | -45.4606
-2.5 | -0.2111 | 0.00587 | -0.0155 | -35.9625
-2 | -0.1508 | 0.00584 | -0.0164 | -25.8219
-1.5 | -0.09 | 0.00583 | -0.0173 | -15.4374
-1 | -0.0297 | 0.00581 | -0.0182 | -5.1119
-0.5 | 0.0312 | 0.0058 | -0.0191 | 5.3793
0 | 0.0915 | 0.00581 | -0.02 | 15.7487
1 | 0.2126 | 0.00586 | -0.0218 | 36.2799
1.5 | 0.2734 | 0.00589 | -0.0227 | 46.4177
2 | 0.3335 | 0.00593 | -0.0236 | 56.2395
3 | 0.4541 | 0.00605 | -0.0253 | 75.0579
3.5 | 0.5138 | 0.00617 | -0.026 | 83.2739
4 | 0.5732 | 0.00629 | -0.0268 | 91.1288
4.5 | 0.6327 | 0.00641 | -0.0275 | 98.7051
5 | 0.6912 | 0.00661 | -0.0281 | 104.5688
5.5 | 0.7475 | 0.00698 | -0.0284 | 107.0917
6 | 0.8013 | 0.00755 | -0.0284 | 106.1325
6.5 | 0.8508 | 0.00839 | -0.0278 | 101.4064
7.5 | 0.9444 | 0.01015 | -0.0258 | 93.0443
8 | 0.9899 | 0.01094 | -0.0245 | 90.4845
8.5 | 1.0332 | 0.01172 | -0.0229 | 88.157
9 | 1.0727 | 0.01252 | -0.0208 | 85.6789
9.5 | 1.1 | 0.01342 | -0.0166 | 81.9672
10 | 1.1167 | 0.01461 | -0.0112 | 76.4339
10.5 | 1.1392 | 0.01592 | -0.0074 | 71.5578
11 | 1.163 | 0.01742 | -0.0043 | 66.7623
11.5 | 1.1866 | 0.01908 | -0.0016 | 62.1908
12 | 1.211 | 0.02084 | 0.0007 | 58.1094
12.5 | 1.2335 | 0.02281 | 0.0028 | 54.0772
13 | 1.2521 | 0.02515 | 0.005 | 49.7853
13.5 | 1.2725 | 0.02732 | 0.007 | 46.5776
14.5 | 1.3077 | 0.03303 | 0.0092 | 39.5913
15 | 1.328 | 0.03597 | 0.0098 | 36.9197
15.5 | 1.3447 | 0.03937 | 0.0102 | 34.1554
16 | 1.3579 | 0.04323 | 0.0104 | 31.4111
16.5 | 1.366 | 0.04779 | 0.0104 | 28.5834
17 | 1.3822 | 0.05169 | 0.01 | 26.7402
17.5 | 1.3937 | 0.05625 | 0.0093 | 24.7769
18 | 1.4025 | 0.06127 | 0.0082 | 22.8905
18.5 | 1.4057 | 0.06716 | 0.0067 | 20.9306
19 | 1.4025 | 0.07407 | 0.0046 | 18.9348
19.5 | 1.408 | 0.0801 | 0.0025 | 17.578
20 | 1.41 | 0.08677 | -0.0001 | 16.2499

## 53. Re 2M Mach 0.25 (1)
BIGFOIL.COM POLAR EXPORT
NACA63-119
NACA63-119 |  |  |  | Cl Max: | 1.422 | at alpha= | 14 | deg
JavaFoil+Calcfoil stall+Eppler ext transition |  |  |  | L/D Max: | 109.975 | at alpha= | 6 | deg
Re: | 2000000 |  |  | Cd Min: | 0.00632 | at alpha= | -1 | deg
Mach: | 0.25 |  |  | Cl=0 at alpha= | -0.88462 | deg
|  |  |  | @ Cl=0.1, Cd= | 0.0063556
|  |  |  | @ Cl=0.4, Cd= | 0.0065727
|  |  |  | @ Cl=0.6, Cd= | 0.0069125
alpha (deg) | Cl | Cd | Cm | Cl/Cd
-19.5 | -0.951 | 0.14494 | 0.003 | -6.558
-19 | -1.007 | 0.12419 | 0.003 | -8.11
-18.5 | -1.072 | 0.09865 | 0.003 | -10.865
-18 | -1.133 | 0.07643 | 0.003 | -14.829
-17.5 | -1.176 | 0.0656 | 0.002 | -17.934
-17 | -1.21 | 0.05854 | 0.002 | -20.664
-16.5 | -1.236 | 0.05293 | 0.001 | -23.353
-16 | -1.258 | 0.04746 | 0 | -26.498
-15.5 | -1.272 | 0.04295 | 0 | -29.621
-15 | -1.279 | 0.03944 | -0.001 | -32.436
-14.5 | -1.281 | 0.03614 | -0.001 | -35.446
-14 | -1.277 | 0.03316 | -0.002 | -38.501
-13.5 | -1.266 | 0.03058 | -0.003 | -41.406
-13 | -1.25 | 0.02829 | -0.003 | -44.206
-12.5 | -1.229 | 0.02622 | -0.004 | -46.885
-12 | -1.202 | 0.02431 | -0.005 | -49.446
-11.5 | -1.17 | 0.0226 | -0.005 | -51.756
-11 | -1.134 | 0.0211 | -0.006 | -53.72
-10.5 | -1.094 | 0.01984 | -0.007 | -55.151
-10 | -1.052 | 0.01858 | -0.007 | -56.601
-9.5 | -1.007 | 0.01748 | -0.008 | -57.582
-9 | -0.959 | 0.01638 | -0.009 | -58.54
-8.5 | -0.909 | 0.01545 | -0.01 | -58.848
-8 | -0.858 | 0.01435 | -0.01 | -59.766
-7.5 | -0.808 | 0.01209 | -0.011 | -66.819
-7 | -0.756 | 0.01033 | -0.012 | -73.193
-6.5 | -0.702 | 0.0088 | -0.013 | -79.812
-6 | -0.652 | 0.00755 | -0.014 | -86.356
-5.5 | -0.59 | 0.00713 | -0.014 | -82.654
-5 | -0.527 | 0.0069 | -0.015 | -76.324
-4.5 | -0.464 | 0.00677 | -0.016 | -68.498
-4 | -0.4 | 0.0067 | -0.017 | -59.741
-3.5 | -0.336 | 0.00659 | -0.017 | -51.021
-3 | -0.272 | 0.00652 | -0.018 | -41.779
-2.5 | -0.208 | 0.00642 | -0.019 | -32.403
-2 | -0.144 | 0.00639 | -0.019 | -22.466
-1.5 | -0.079 | 0.00635 | -0.02 | -12.487
-1 | -0.015 | 0.00632 | -0.021 | -2.352
-0.5 | 0.05 | 0.00634 | -0.022 | 7.842
0 | 0.114 | 0.00636 | -0.022 | 17.966
0.5 | 0.179 | 0.00639 | -0.023 | 28
1 | 0.243 | 0.00642 | -0.024 | 37.932
1.5 | 0.307 | 0.00645 | -0.024 | 47.585
2 | 0.371 | 0.00655 | -0.025 | 56.688
2.5 | 0.435 | 0.0066 | -0.026 | 65.902
3 | 0.499 | 0.00668 | -0.027 | 74.743
3.5 | 0.563 | 0.00682 | -0.027 | 82.522
4 | 0.627 | 0.00698 | -0.028 | 89.744
4.5 | 0.69 | 0.0071 | -0.029 | 97.159
5 | 0.752 | 0.00732 | -0.029 | 102.752
5.5 | 0.814 | 0.00756 | -0.03 | 107.653
6 | 0.875 | 0.00796 | -0.031 | 109.975
6.5 | 0.926 | 0.00906 | -0.031 | 102.263
7 | 0.978 | 0.01013 | -0.032 | 96.519
7.5 | 1.025 | 0.01227 | -0.032 | 83.539
8 | 1.073 | 0.01398 | -0.032 | 76.737
8.5 | 1.118 | 0.01665 | -0.033 | 67.156
9 | 1.165 | 0.01764 | -0.033 | 66.034
9.5 | 1.21 | 0.01883 | -0.034 | 64.246
10 | 1.252 | 0.01994 | -0.034 | 62.767
10.5 | 1.289 | 0.02127 | -0.035 | 60.61
11 | 1.322 | 0.02273 | -0.035 | 58.166
11.5 | 1.351 | 0.02434 | -0.036 | 55.524
12 | 1.376 | 0.02601 | -0.036 | 52.905
12.5 | 1.395 | 0.02798 | -0.037 | 49.881
13 | 1.409 | 0.03024 | -0.037 | 46.598
13.5 | 1.419 | 0.03228 | -0.037 | 43.956
14 | 1.422 | 0.03488 | -0.038 | 40.764
14.5 | 1.419 | 0.03766 | -0.038 | 37.679
15 | 1.41 | 0.0409 | -0.038 | 34.481
15.5 | 1.395 | 0.04455 | -0.039 | 31.305
16 | 1.373 | 0.049 | -0.039 | 28.015
16.5 | 1.34 | 0.05483 | -0.039 | 24.433
17 | 1.298 | 0.06137 | -0.039 | 21.146
17.5 | 1.251 | 0.06826 | -0.039 | 18.323
18 | 1.193 | 0.07858 | -0.039 | 15.181
18.5 | 1.129 | 0.09223 | -0.038 | 12.236
19 | 1.038 | 0.12408 | -0.035 | 8.369

## 54. Re 2M Mach 0.25 (2)
BIGFOIL.COM POLAR EXPORT
NACA63-119
NACA63-119 |  |  |  | Cl Max: | 1.3408 | at alpha= | 17.5 | deg
XFOIL ncrit=9 |  |  |  | L/D Max: | 106.089 | at alpha= | 5 | deg
Re: | 2000000 |  |  | Cd Min: | 0.11265 | at alpha= | 20 | deg
Mach: | 0.25 |  |  | Cl=0 at alpha= | -0.7512 | deg
|  |  |  | @ Cl=0.1, Cd= | 0.0058918
|  |  |  | @ Cl=0.4, Cd= | 0.0060906
|  |  |  | @ Cl=0.6, Cd= | 0.0064074
alpha (deg) | Cl | Cd | Cm | Cl/Cd
-20 | -1.1715 | 0.10965 | -0.0212 | -10.684
-19.5 | -1.1985 | 0.09806 | -0.0273 | -12.2221
-19 | -1.2153 | 0.08837 | -0.0319 | -13.7524
-18.5 | -1.2223 | 0.08036 | -0.0353 | -15.2103
-18 | -1.2264 | 0.07305 | -0.038 | -16.7885
-17.5 | -1.227 | 0.06641 | -0.0401 | -18.4761
-17 | -1.2235 | 0.06053 | -0.0416 | -20.2131
-16.5 | -1.2153 | 0.05528 | -0.0427 | -21.9844
-16 | -1.2135 | 0.04965 | -0.0435 | -24.4411
-15.5 | -1.2064 | 0.04477 | -0.0439 | -26.9466
-15 | -1.193 | 0.04063 | -0.0439 | -29.3625
-14 | -1.1619 | 0.03369 | -0.0422 | -34.488
-13.5 | -1.12 | 0.02992 | -0.047 | -37.4332
-13 | -1.1037 | 0.02724 | -0.045 | -40.5176
-12.5 | -1.0817 | 0.0249 | -0.0431 | -43.4418
-12 | -1.0621 | 0.0225 | -0.0409 | -47.2044
-11.5 | -1.04 | 0.02036 | -0.0385 | -51.0806
-11 | -1.013 | 0.0186 | -0.0362 | -54.4624
-10.5 | -0.9888 | 0.01683 | -0.0334 | -58.7522
-10 | -0.9603 | 0.01543 | -0.0305 | -62.2359
-9.5 | -0.9363 | 0.01405 | -0.0268 | -66.6406
-9 | -0.9174 | 0.01301 | -0.0213 | -70.515
-8.5 | -0.8827 | 0.01213 | -0.018 | -72.77
-8 | -0.8404 | 0.01127 | -0.0158 | -74.5697
-7.5 | -0.7929 | 0.01051 | -0.0144 | -75.4424
-7 | -0.7432 | 0.00977 | -0.0134 | -76.0696
-6.5 | -0.6914 | 0.00902 | -0.0127 | -76.6519
-5.5 | -0.5859 | 0.00731 | -0.012 | -80.1505
-5 | -0.5286 | 0.00673 | -0.0122 | -78.5438
-4.5 | -0.4685 | 0.00637 | -0.0127 | -73.5479
-4 | -0.4065 | 0.00624 | -0.0134 | -65.1442
-3.5 | -0.3443 | 0.00613 | -0.0142 | -56.1664
-3 | -0.2819 | 0.00604 | -0.015 | -46.6722
-2.5 | -0.2195 | 0.00597 | -0.0159 | -36.7672
-2 | -0.1566 | 0.00593 | -0.0168 | -26.4081
-1.5 | -0.0941 | 0.00592 | -0.0177 | -15.8953
-1 | -0.0312 | 0.00588 | -0.0186 | -5.3061
-0.5 | 0.0315 | 0.0059 | -0.0195 | 5.339
0 | 0.0944 | 0.00589 | -0.0205 | 16.0272
0.5 | 0.1571 | 0.00591 | -0.0214 | 26.5821
1 | 0.2198 | 0.00593 | -0.0223 | 37.0658
1.5 | 0.2824 | 0.00598 | -0.0232 | 47.2241
2 | 0.3451 | 0.00602 | -0.0241 | 57.3256
2.5 | 0.4073 | 0.0061 | -0.0249 | 66.7705
3 | 0.4699 | 0.00616 | -0.0257 | 76.2825
3.5 | 0.5319 | 0.00627 | -0.0264 | 84.8325
4 | 0.5937 | 0.00639 | -0.0271 | 92.9108
4.5 | 0.6553 | 0.00656 | -0.0277 | 99.8933
5 | 0.7161 | 0.00675 | -0.0282 | 106.0889
6 | 0.8273 | 0.00792 | -0.0278 | 104.4571
6.5 | 0.8763 | 0.00888 | -0.0266 | 98.6824
7 | 0.9233 | 0.00983 | -0.0251 | 93.9268
7.5 | 0.9679 | 0.01076 | -0.0233 | 89.9535
8 | 1.0107 | 0.01163 | -0.021 | 86.9046
8.5 | 1.0479 | 0.01253 | -0.0179 | 83.6313
9 | 1.0664 | 0.01356 | -0.0119 | 78.6431
9.5 | 1.0838 | 0.01507 | -0.0068 | 71.9177
10 | 1.1038 | 0.01682 | -0.0029 | 65.6243
10.5 | 1.1272 | 0.01865 | 0.0002 | 60.4397
11 | 1.1523 | 0.02056 | 0.0029 | 56.0457
11.5 | 1.1741 | 0.02281 | 0.0054 | 51.473
12 | 1.1963 | 0.02516 | 0.0076 | 47.5477
12.5 | 1.2138 | 0.02794 | 0.0097 | 43.4431
13 | 1.2344 | 0.03061 | 0.0114 | 40.3267
13.5 | 1.2503 | 0.03366 | 0.0132 | 37.145
14 | 1.2662 | 0.0372 | 0.0139 | 34.0376
14.5 | 1.2838 | 0.04087 | 0.0144 | 31.4118
15 | 1.2994 | 0.04487 | 0.0147 | 28.9592
15.5 | 1.3086 | 0.04966 | 0.0146 | 26.3512
16 | 1.3172 | 0.05477 | 0.0141 | 24.0497
16.5 | 1.3279 | 0.05987 | 0.0133 | 22.1797
17 | 1.3369 | 0.06533 | 0.0121 | 20.4638
17.5 | 1.3408 | 0.07161 | 0.0104 | 18.7236
18 | 1.3344 | 0.07944 | 0.0078 | 16.7976
18.5 | 1.3324 | 0.08702 | 0.0049 | 15.3114
19 | 1.3317 | 0.09469 | 0.0017 | 14.0638
19.5 | 1.3259 | 0.10334 | -0.0023 | 12.8305
20 | 1.3171 | 0.11265 | -0.007 | 11.692

## 55. Re 2M Mach 0.50 (1)
BIGFOIL.COM POLAR EXPORT
NACA63-119
NACA63-119 |  |  |  | Cl Max: | 1.216 | at alpha= | 9.5 | deg
JavaFoil+Calcfoil stall+Eppler ext transition |  |  |  | L/D Max: | 101.181 | at alpha= | 4.5 | deg
Re: | 2000000 |  |  | Cd Min: | 0.00668 | at alpha= | 0 | deg
Mach: | 0.5 |  |  | Cl=0 at alpha= | -0.88356 | deg
|  |  |  | @ Cl=0.1, Cd= | 0.0066839
|  |  |  | @ Cl=0.4, Cd= | 0.0069503
|  |  |  | @ Cl=0.6, Cd= | 0.0073769
alpha (deg) | Cl | Cd | Cm | Cl/Cd
-20 | -1.088 | 0.17612 | 0.004 | -6.179
-19.5 | -1.06 | 0.17701 | 0.003 | -5.988
-19 | -1.03 | 0.17094 | 0.003 | -6.027
-18.5 | -1.002 | 0.16818 | 0.002 | -5.96
-18 | -0.975 | 0.16264 | 0.002 | -5.993
-17.5 | -0.946 | 0.15731 | 0.002 | -6.012
-17 | -0.917 | 0.15281 | 0.001 | -5.999
-16.5 | -0.889 | 0.14714 | 0.001 | -6.04
-16 | -0.862 | 0.14661 | 0 | -5.879
-15.5 | -0.831 | 0.13665 | 0 | -6.082
-15 | -0.803 | 0.13193 | -0.001 | -6.085
-14.5 | -0.775 | 0.12751 | -0.001 | -6.08
-14 | -0.745 | 0.11795 | -0.001 | -6.32
-13.5 | -0.717 | 0.11505 | -0.002 | -6.235
-13 | -0.69 | 0.11266 | -0.002 | -6.126
-12.5 | -0.66 | 0.10236 | -0.002 | -6.451
-12 | -0.632 | 0.09756 | -0.003 | -6.482
-11.5 | -0.605 | 0.09273 | -0.003 | -6.52
-11 | -0.649 | 0.04088 | -0.006 | -15.887
-10.5 | -0.987 | 0.03113 | -0.007 | -31.711
-10 | -1.027 | 0.02709 | -0.008 | -37.89
-9.5 | -1.024 | 0.02442 | -0.009 | -41.932
-9 | -1.001 | 0.02231 | -0.01 | -44.85
-8.5 | -0.965 | 0.02052 | -0.01 | -47.014
-8 | -0.921 | 0.01892 | -0.011 | -48.656
-7.5 | -0.87 | 0.01751 | -0.012 | -49.701
-7 | -0.815 | 0.01612 | -0.013 | -50.533
-6.5 | -0.76 | 0.01304 | -0.014 | -58.255
-6 | -0.703 | 0.01025 | -0.015 | -68.587
-5.5 | -0.643 | 0.00865 | -0.016 | -74.299
-5 | -0.578 | 0.00798 | -0.017 | -72.466
-4.5 | -0.512 | 0.00702 | -0.017 | -72.965
-4 | -0.447 | 0.00721 | -0.018 | -61.94
-3.5 | -0.375 | 0.00702 | -0.019 | -53.456
-3 | -0.304 | 0.00692 | -0.02 | -43.895
-2.5 | -0.232 | 0.00683 | -0.021 | -33.981
-2 | -0.16 | 0.00675 | -0.022 | -23.762
-1.5 | -0.089 | 0.00673 | -0.023 | -13.148
-1 | -0.017 | 0.00672 | -0.023 | -2.472
-0.5 | 0.056 | 0.00669 | -0.024 | 8.309
0 | 0.128 | 0.00668 | -0.025 | 19.124
0.5 | 0.2 | 0.00672 | -0.026 | 29.737
1 | 0.272 | 0.0068 | -0.027 | 40.002
1.5 | 0.343 | 0.00687 | -0.027 | 49.882
2 | 0.414 | 0.00697 | -0.028 | 59.451
2.5 | 0.486 | 0.00709 | -0.029 | 68.566
3 | 0.557 | 0.00728 | -0.03 | 76.603
3.5 | 0.628 | 0.00744 | -0.031 | 84.477
4 | 0.699 | 0.00772 | -0.031 | 90.581
4.5 | 0.764 | 0.00755 | -0.032 | 101.181
5 | 0.827 | 0.00854 | -0.032 | 96.872
5.5 | 0.89 | 0.00913 | -0.033 | 97.45
6 | 0.947 | 0.01066 | -0.034 | 88.82
6.5 | 1.003 | 0.01228 | -0.034 | 81.653
7 | 1.051 | 0.01582 | -0.034 | 66.445
7.5 | 1.097 | 0.0194 | -0.035 | 56.544
8 | 1.142 | 0.02093 | -0.035 | 54.558
8.5 | 1.179 | 0.02262 | -0.036 | 52.115
9 | 1.205 | 0.02463 | -0.036 | 48.941
9.5 | 1.216 | 0.02707 | -0.037 | 44.926
10 | 1.2 | 0.03021 | -0.037 | 39.721
10.5 | 1.1 | 0.03455 | -0.038 | 31.825
11 | 0.676 | 0.08128 | -0.02 | 8.311
11.5 | 0.702 | 0.09782 | -0.019 | 7.178
12 | 0.729 | 0.10354 | -0.019 | 7.045
12.5 | 0.757 | 0.10557 | -0.02 | 7.173
13 | 0.786 | 0.11244 | -0.021 | 6.991
13.5 | 0.814 | 0.11327 | -0.022 | 7.184
14 | 0.842 | 0.11976 | -0.023 | 7.031
14.5 | 0.871 | 0.12756 | -0.024 | 6.827

## 56. Re 2M Mach 0.50 (2)
BIGFOIL.COM POLAR EXPORT
NACA63-119
NACA63-119 |  |  |  | Cl Max: | 1.1256 | at alpha= | 13 | deg
XFOIL ncrit=9 |  |  |  | L/D Max: | 108.176 | at alpha= | 5 | deg
Re: | 2000000 |  |  | Cd Min: | 0.16755 | at alpha= | 18 | deg
Mach: | 0.5 |  |  | Cl=0 at alpha= | -0.72859 | deg
|  |  |  | @ Cl=0.1, Cd= | 0.0063116
|  |  |  | @ Cl=0.4, Cd= | 0.0064972
|  |  |  | @ Cl=0.6, Cd= | 0.0068137
alpha (deg) | Cl | Cd | Cm | Cl/Cd
-18 | -0.8182 | 0.16499 | 0.0025 | -4.9591
-17.5 | -0.8426 | 0.15047 | -0.0075 | -5.5998
-17 | -0.8609 | 0.13755 | -0.0163 | -6.2588
-16.5 | -0.8797 | 0.12507 | -0.0245 | -7.0337
-16 | -0.9004 | 0.11291 | -0.0322 | -7.9745
-15 | -0.9389 | 0.09009 | -0.0462 | -10.4218
-14.5 | -0.9472 | 0.07945 | -0.0537 | -11.922
-14 | -0.9592 | 0.07091 | -0.0569 | -13.527
-13.5 | -0.9653 | 0.06319 | -0.0593 | -15.2762
-13 | -0.9661 | 0.05638 | -0.0607 | -17.1355
-12.5 | -0.964 | 0.0502 | -0.0613 | -19.2032
-12 | -0.9567 | 0.04478 | -0.0612 | -21.3644
-11.5 | -0.9502 | 0.03961 | -0.0605 | -23.9889
-11 | -0.9374 | 0.03519 | -0.0592 | -26.6382
-10.5 | -0.9184 | 0.03147 | -0.0573 | -29.1833
-10 | -0.903 | 0.02786 | -0.0549 | -32.4121
-9.5 | -0.8815 | 0.02477 | -0.0523 | -35.5874
-9 | -0.8603 | 0.02187 | -0.0492 | -39.337
-8.5 | -0.8362 | 0.01931 | -0.0458 | -43.304
-8 | -0.8134 | 0.01684 | -0.0421 | -48.3017
-7.5 | -0.796 | 0.01439 | -0.0375 | -55.3162
-7 | -0.7772 | 0.01245 | -0.032 | -62.4257
-6.5 | -0.7569 | 0.01119 | -0.0251 | -67.6408
-6 | -0.7149 | 0.01007 | -0.0212 | -70.993
-5.5 | -0.6659 | 0.00889 | -0.0184 | -74.9044
-5 | -0.6105 | 0.00778 | -0.0166 | -78.4704
-4.5 | -0.5461 | 0.00706 | -0.0159 | -77.3513
-4 | -0.4751 | 0.00677 | -0.0161 | -70.1773
-3.5 | -0.4027 | 0.00663 | -0.0165 | -60.7391
-3 | -0.3299 | 0.0065 | -0.0171 | -50.7538
-2 | -0.1845 | 0.00636 | -0.0186 | -29.0094
-1.5 | -0.1121 | 0.00635 | -0.0195 | -17.6535
-1 | -0.0393 | 0.0063 | -0.0204 | -6.2381
-0.5 | 0.0331 | 0.00633 | -0.0213 | 5.2291
0 | 0.1057 | 0.00631 | -0.0223 | 16.7512
0.5 | 0.1781 | 0.00635 | -0.0232 | 28.0472
1 | 0.2507 | 0.00637 | -0.0242 | 39.3564
1.5 | 0.3231 | 0.00643 | -0.025 | 50.2488
2 | 0.3957 | 0.00649 | -0.0258 | 60.9707
2.5 | 0.4677 | 0.00661 | -0.0265 | 70.7564
3 | 0.5407 | 0.00669 | -0.0271 | 80.8221
3.5 | 0.6126 | 0.00684 | -0.0275 | 89.5614
4 | 0.6845 | 0.00702 | -0.0277 | 97.5071
4.5 | 0.7558 | 0.00725 | -0.0277 | 104.2483
5 | 0.8243 | 0.00762 | -0.0271 | 108.1759
5.5 | 0.8801 | 0.00857 | -0.0248 | 102.6954
6 | 0.9232 | 0.00984 | -0.0208 | 93.8211
6.5 | 0.9506 | 0.0112 | -0.0144 | 84.875
7 | 0.9565 | 0.01299 | -0.0058 | 73.6336
7.5 | 0.9737 | 0.01522 | -0.0003 | 63.975
8 | 0.9914 | 0.01784 | 0.0044 | 55.5717
8.5 | 1.0066 | 0.02085 | 0.0085 | 48.2782
9 | 1.0193 | 0.02426 | 0.0122 | 42.0157
9.5 | 1.033 | 0.02785 | 0.0153 | 37.0916
10 | 1.0499 | 0.03149 | 0.0179 | 33.3407
10.5 | 1.0698 | 0.03525 | 0.0199 | 30.3489
11 | 1.0852 | 0.03957 | 0.0216 | 27.4248
11.5 | 1.1 | 0.04422 | 0.0228 | 24.8756
12 | 1.1081 | 0.04968 | 0.0233 | 22.3048
12.5 | 1.1195 | 0.05522 | 0.0235 | 20.2735
13 | 1.1256 | 0.06154 | 0.0229 | 18.2905
14 | 1.1213 | 0.07687 | 0.019 | 14.587
14.5 | 1.1151 | 0.08557 | 0.0159 | 13.0314
15 | 1.1058 | 0.09485 | 0.0122 | 11.6584
16 | 1.0776 | 0.11598 | 0.0012 | 9.2913
16.5 | 1.0594 | 0.12809 | -0.0063 | 8.2707
17 | 1.0398 | 0.14092 | -0.0147 | 7.3787
17.5 | 1.0209 | 0.15408 | -0.0238 | 6.6258
18 | 1.0035 | 0.16755 | -0.0333 | 5.9893

## 57. Re 3M Mach 0.00 (1)
BIGFOIL.COM POLAR EXPORT
NACA63-119
NACA63-119 |  |  |  | Cl Max: | 1.523 | at alpha= | 16 | deg
JavaFoil+Calcfoil stall+Eppler ext transition |  |  |  | L/D Max: | 111.504 | at alpha= | 5.5 | deg
Re: | 3000000 |  |  | Cd Min: | 0.00592 | at alpha= | -0.5 | deg
Mach: | 0 |  |  | Cl=0 at alpha= | -0.8871 | deg
|  |  |  | @ Cl=0.1, Cd= | 0.0059365
|  |  |  | @ Cl=0.4, Cd= | 0.0061286
|  |  |  | @ Cl=0.6, Cd= | 0.0064376
alpha (deg) | Cl | Cd | Cm | Cl/Cd
-20 | -1.345 | 0.06739 | 0.005 | -19.96
-19.5 | -1.362 | 0.06079 | 0.004 | -22.407
-19 | -1.374 | 0.05619 | 0.004 | -24.445
-18.5 | -1.383 | 0.05197 | 0.003 | -26.605
-18 | -1.39 | 0.04747 | 0.003 | -29.282
-17.5 | -1.392 | 0.04438 | 0.002 | -31.372
-17 | -1.392 | 0.04119 | 0.002 | -33.798
-16.5 | -1.389 | 0.03796 | 0.001 | -36.591
-16 | -1.382 | 0.03535 | 0 | -39.1
-15.5 | -1.372 | 0.03263 | 0 | -42.067
-15 | -1.359 | 0.03024 | -0.001 | -44.932
-14.5 | -1.342 | 0.0281 | -0.001 | -47.749
-14 | -1.321 | 0.02634 | -0.002 | -50.148
-13.5 | -1.297 | 0.02457 | -0.003 | -52.789
-13 | -1.27 | 0.0228 | -0.003 | -55.678
-12.5 | -1.239 | 0.02128 | -0.004 | -58.244
-12 | -1.205 | 0.01994 | -0.005 | -60.413
-11.5 | -1.166 | 0.01871 | -0.005 | -62.328
-11 | -1.126 | 0.01762 | -0.006 | -63.875
-10.5 | -1.083 | 0.0166 | -0.007 | -65.233
-10 | -1.038 | 0.01567 | -0.007 | -66.215
-9.5 | -0.991 | 0.01473 | -0.008 | -67.289
-9 | -0.942 | 0.01398 | -0.009 | -67.427
-8.5 | -0.892 | 0.01314 | -0.009 | -67.904
-8 | -0.841 | 0.01236 | -0.01 | -68.049
-7.5 | -0.791 | 0.01072 | -0.011 | -73.777
-7 | -0.737 | 0.00976 | -0.012 | -75.504
-6.5 | -0.687 | 0.00779 | -0.012 | -88.202
-6 | -0.632 | 0.0075 | -0.013 | -84.261
-5.5 | -0.571 | 0.00677 | -0.014 | -84.352
-5 | -0.511 | 0.00645 | -0.015 | -79.194
-4.5 | -0.449 | 0.00631 | -0.015 | -71.252
-4 | -0.388 | 0.00617 | -0.016 | -62.877
-3.5 | -0.326 | 0.00611 | -0.017 | -53.329
-3 | -0.264 | 0.00608 | -0.017 | -43.38
-2.5 | -0.201 | 0.00602 | -0.018 | -33.471
-2 | -0.139 | 0.00595 | -0.019 | -23.36
-1.5 | -0.077 | 0.00594 | -0.02 | -12.93
-1 | -0.014 | 0.00595 | -0.02 | -2.422
-0.5 | 0.048 | 0.00592 | -0.021 | 8.127
0 | 0.111 | 0.00594 | -0.022 | 18.64
0.5 | 0.173 | 0.00596 | -0.022 | 29.046
1 | 0.236 | 0.00596 | -0.023 | 39.507
1.5 | 0.297 | 0.006 | -0.024 | 49.556
2 | 0.359 | 0.00607 | -0.024 | 59.177
2.5 | 0.422 | 0.00616 | -0.025 | 68.449
3 | 0.484 | 0.00623 | -0.026 | 77.566
3.5 | 0.545 | 0.00634 | -0.026 | 86.058
4 | 0.607 | 0.00645 | -0.027 | 94.1
4.5 | 0.668 | 0.00662 | -0.028 | 100.933
5 | 0.729 | 0.00683 | -0.028 | 106.784
5.5 | 0.789 | 0.00708 | -0.029 | 111.504
6 | 0.849 | 0.00778 | -0.03 | 109.106
6.5 | 0.908 | 0.0085 | -0.03 | 106.729
7 | 0.953 | 0.0098 | -0.031 | 97.301
7.5 | 1.002 | 0.01127 | -0.031 | 88.903
8 | 1.053 | 0.01213 | -0.032 | 86.777
8.5 | 1.098 | 0.01425 | -0.032 | 77.052
9 | 1.146 | 0.015 | -0.033 | 76.389
9.5 | 1.192 | 0.01583 | -0.033 | 75.309
10 | 1.237 | 0.01679 | -0.034 | 73.652
10.5 | 1.277 | 0.01782 | -0.034 | 71.696
11 | 1.316 | 0.01884 | -0.035 | 69.842
11.5 | 1.351 | 0.01995 | -0.035 | 67.73
12 | 1.383 | 0.02134 | -0.035 | 64.821
12.5 | 1.413 | 0.02282 | -0.036 | 61.904
13 | 1.439 | 0.02431 | -0.036 | 59.186
13.5 | 1.462 | 0.02591 | -0.037 | 56.417
14 | 1.481 | 0.0277 | -0.037 | 53.446
14.5 | 1.497 | 0.02958 | -0.038 | 50.594
15 | 1.509 | 0.0315 | -0.038 | 47.912
15.5 | 1.518 | 0.03403 | -0.038 | 44.597
16 | 1.523 | 0.03613 | -0.039 | 42.163
16.5 | 1.523 | 0.03894 | -0.039 | 39.118
17 | 1.517 | 0.04224 | -0.039 | 35.919
17.5 | 1.509 | 0.04517 | -0.04 | 33.412
18 | 1.497 | 0.04884 | -0.04 | 30.644
18.5 | 1.482 | 0.05207 | -0.04 | 28.47
19 | 1.463 | 0.05689 | -0.04 | 25.717
19.5 | 1.441 | 0.06231 | -0.04 | 23.12
20 | 1.416 | 0.06776 | -0.04 | 20.898

## 58. Re 3M Mach 0.00 (2)
BIGFOIL.COM POLAR EXPORT
NACA63-119
NACA63-119 |  |  |  | Cl Max: | 1.4957 | at alpha= | 19.5 | deg
XFOIL ncrit=9 |  |  |  | L/D Max: | 110.16 | at alpha= | 5 | deg
Re: | 3000000 |  |  | Cd Min: | 0.07292 | at alpha= | 20 | deg
Mach: | 0 |  |  | Cl=0 at alpha= | -0.76551 | deg
|  |  |  | @ Cl=0.1, Cd= | 0.00527
|  |  |  | @ Cl=0.4, Cd= | 0.0054671
|  |  |  | @ Cl=0.6, Cd= | 0.005824
alpha (deg) | Cl | Cd | Cm | Cl/Cd
-20 | -1.4037 | 0.0656 | -0.033 | -21.3979
-19.5 | -1.3994 | 0.06036 | -0.0343 | -23.1842
-19 | -1.3931 | 0.05546 | -0.0353 | -25.119
-18.5 | -1.3821 | 0.05118 | -0.0361 | -27.0047
-18 | -1.378 | 0.04632 | -0.0367 | -29.7496
-17.5 | -1.3681 | 0.04217 | -0.037 | -32.4425
-17 | -1.3543 | 0.0385 | -0.0371 | -35.1766
-16.5 | -1.3372 | 0.03523 | -0.0371 | -37.9563
-16 | -1.3177 | 0.03229 | -0.0369 | -40.8083
-15.5 | -1.297 | 0.0296 | -0.0364 | -43.8176
-14.5 | -1.2343 | 0.02439 | -0.0393 | -50.6068
-14 | -1.2153 | 0.0225 | -0.037 | -54.0133
-13.5 | -1.1914 | 0.02077 | -0.0351 | -57.3616
-13 | -1.1694 | 0.01896 | -0.0329 | -61.6772
-12.5 | -1.1454 | 0.01737 | -0.0306 | -65.9413
-12 | -1.1176 | 0.01608 | -0.0283 | -69.5025
-11.5 | -1.0903 | 0.0149 | -0.0257 | -73.1745
-11 | -1.0662 | 0.01379 | -0.0222 | -77.3169
-10.5 | -1.0438 | 0.01303 | -0.0175 | -80.1074
-10 | -1.0072 | 0.01238 | -0.015 | -81.357
-9.5 | -0.9637 | 0.01178 | -0.0136 | -81.8081
-9 | -0.9182 | 0.01119 | -0.0125 | -82.0554
-8.5 | -0.8712 | 0.01056 | -0.0116 | -82.5
-8 | -0.823 | 0.00989 | -0.011 | -83.2154
-7.5 | -0.772 | 0.00935 | -0.0107 | -82.5668
-7 | -0.7197 | 0.0088 | -0.0106 | -81.7841
-6.5 | -0.6667 | 0.00825 | -0.0106 | -80.8121
-6 | -0.6136 | 0.00762 | -0.0107 | -80.5249
-5.5 | -0.5599 | 0.00695 | -0.0109 | -80.5612
-5 | -0.505 | 0.00633 | -0.0113 | -79.7788
-4.5 | -0.4481 | 0.00587 | -0.012 | -76.3373
-4 | -0.3895 | 0.00564 | -0.0127 | -69.0603
-3.5 | -0.3296 | 0.00552 | -0.0136 | -59.7101
-3 | -0.2698 | 0.00545 | -0.0145 | -49.5046
-2.5 | -0.2095 | 0.00536 | -0.0155 | -39.0858
-2 | -0.1495 | 0.00532 | -0.0164 | -28.1015
-1.5 | -0.0888 | 0.00529 | -0.0173 | -16.7864
-0.5 | 0.0321 | 0.00525 | -0.0192 | 6.1143
0 | 0.0924 | 0.00527 | -0.0202 | 17.5332
0.5 | 0.153 | 0.00527 | -0.0211 | 29.0323
1 | 0.2131 | 0.00532 | -0.0221 | 40.0564
1.5 | 0.2737 | 0.00534 | -0.023 | 51.2547
2 | 0.3337 | 0.00539 | -0.0239 | 61.9109
2.5 | 0.3939 | 0.00546 | -0.0248 | 72.1429
3 | 0.4537 | 0.00553 | -0.0257 | 82.0434
3.5 | 0.5133 | 0.00565 | -0.0265 | 90.8496
4 | 0.5727 | 0.00575 | -0.0273 | 99.6
4.5 | 0.6317 | 0.00591 | -0.0281 | 106.8866
5 | 0.6885 | 0.00625 | -0.0285 | 110.16
5.5 | 0.7423 | 0.00685 | -0.0286 | 108.365
6 | 0.7941 | 0.00756 | -0.0284 | 105.0397
6.5 | 0.8451 | 0.00827 | -0.0281 | 102.1886
7 | 0.8945 | 0.00902 | -0.0276 | 99.1685
7.5 | 0.9441 | 0.00966 | -0.027 | 97.7329
8 | 0.9923 | 0.01031 | -0.0262 | 96.2464
8.5 | 1.039 | 0.01096 | -0.0252 | 94.7993
9 | 1.0816 | 0.01171 | -0.0236 | 92.3655
9.5 | 1.1203 | 0.0125 | -0.0214 | 89.624
10 | 1.1495 | 0.01322 | -0.0174 | 86.9516
10.5 | 1.1726 | 0.01413 | -0.0129 | 82.9866
11.5 | 1.2246 | 0.01648 | -0.0065 | 74.3083
12 | 1.2495 | 0.01795 | -0.0039 | 69.61
12.5 | 1.2764 | 0.01946 | -0.0017 | 65.591
13 | 1.2985 | 0.02135 | 0.0006 | 60.8197
13.5 | 1.3216 | 0.02328 | 0.0025 | 56.7698
14 | 1.3432 | 0.02535 | 0.0044 | 52.9862
14.5 | 1.3615 | 0.0275 | 0.0064 | 49.5091
15 | 1.3789 | 0.03038 | 0.0073 | 45.3884
15.5 | 1.399 | 0.03312 | 0.0082 | 42.2403
16 | 1.4174 | 0.03615 | 0.0088 | 39.2089
16.5 | 1.4329 | 0.03959 | 0.0092 | 36.1935
17 | 1.4448 | 0.0435 | 0.0093 | 33.2138
17.5 | 1.4565 | 0.04762 | 0.0092 | 30.5859
18 | 1.4711 | 0.05158 | 0.0088 | 28.5207
18.5 | 1.4813 | 0.05616 | 0.008 | 26.3764
19 | 1.4899 | 0.06106 | 0.007 | 24.4006
19.5 | 1.4957 | 0.06645 | 0.0056 | 22.5087
20 | 1.4946 | 0.07292 | 0.0037 | 20.4964

## 59. Re 3M Mach 0.10 (1)
BIGFOIL.COM POLAR EXPORT
NACA63-119
NACA63-119 |  |  |  | Cl Max: | 1.509 | at alpha= | 16 | deg
JavaFoil+Calcfoil stall+Eppler ext transition |  |  |  | L/D Max: | 111.23 | at alpha= | 5.5 | deg
Re: | 3000000 |  |  | Cd Min: | 0.00591 | at alpha= | -0.5 | deg
Mach: | 0.1 |  |  | Cl=0 at alpha= | -0.8871 | deg
|  |  |  | @ Cl=0.1, Cd= | 0.0059348
|  |  |  | @ Cl=0.4, Cd= | 0.006141
|  |  |  | @ Cl=0.6, Cd= | 0.006479
alpha (deg) | Cl | Cd | Cm | Cl/Cd
-20 | -1.304 | 0.07093 | 0.005 | -18.384
-19.5 | -1.324 | 0.06457 | 0.004 | -20.501
-19 | -1.341 | 0.05855 | 0.004 | -22.905
-18.5 | -1.354 | 0.054 | 0.003 | -25.073
-18 | -1.365 | 0.04912 | 0.003 | -27.795
-17.5 | -1.371 | 0.04586 | 0.002 | -29.896
-17 | -1.374 | 0.04243 | 0.002 | -32.383
-16.5 | -1.374 | 0.03902 | 0.001 | -35.217
-16 | -1.37 | 0.03629 | 0 | -37.745
-15.5 | -1.363 | 0.03341 | 0 | -40.79
-15 | -1.352 | 0.03094 | -0.001 | -43.688
-14.5 | -1.337 | 0.0287 | -0.001 | -46.565
-14 | -1.317 | 0.02686 | -0.002 | -49.04
-13.5 | -1.295 | 0.02502 | -0.003 | -51.749
-13 | -1.269 | 0.02321 | -0.003 | -54.669
-12.5 | -1.239 | 0.02172 | -0.004 | -57.064
-12 | -1.206 | 0.02034 | -0.005 | -59.289
-11.5 | -1.168 | 0.01909 | -0.005 | -61.181
-11 | -1.128 | 0.01788 | -0.006 | -63.1
-10.5 | -1.086 | 0.01682 | -0.007 | -64.538
-10 | -1.041 | 0.01587 | -0.007 | -65.56
-9.5 | -0.994 | 0.01495 | -0.008 | -66.499
-9 | -0.946 | 0.01414 | -0.009 | -66.894
-8.5 | -0.896 | 0.01331 | -0.009 | -67.311
-8 | -0.844 | 0.01251 | -0.01 | -67.487
-7.5 | -0.794 | 0.0108 | -0.011 | -73.466
-7 | -0.74 | 0.00988 | -0.012 | -74.933
-6.5 | -0.689 | 0.00788 | -0.012 | -87.425
-6 | -0.635 | 0.00752 | -0.013 | -84.456
-5.5 | -0.574 | 0.00679 | -0.014 | -84.595
-5 | -0.513 | 0.00649 | -0.015 | -79.075
-4.5 | -0.452 | 0.00631 | -0.015 | -71.547
-4 | -0.39 | 0.00615 | -0.016 | -63.345
-3.5 | -0.327 | 0.00615 | -0.017 | -53.191
-3 | -0.265 | 0.00608 | -0.018 | -43.59
-2.5 | -0.202 | 0.00602 | -0.018 | -33.61
-2 | -0.14 | 0.00595 | -0.019 | -23.478
-1.5 | -0.077 | 0.00593 | -0.02 | -13.012
-1 | -0.014 | 0.00594 | -0.02 | -2.437
-0.5 | 0.048 | 0.00591 | -0.021 | 8.177
0 | 0.111 | 0.00594 | -0.022 | 18.731
0.5 | 0.174 | 0.00595 | -0.022 | 29.222
1 | 0.237 | 0.00599 | -0.023 | 39.516
1.5 | 0.299 | 0.00603 | -0.024 | 49.554
2 | 0.361 | 0.00611 | -0.025 | 59.161
2.5 | 0.424 | 0.00616 | -0.025 | 68.79
3 | 0.486 | 0.00627 | -0.026 | 77.526
3.5 | 0.548 | 0.00637 | -0.027 | 86.069
4 | 0.61 | 0.0065 | -0.027 | 93.907
4.5 | 0.672 | 0.00662 | -0.028 | 101.407
5 | 0.733 | 0.00683 | -0.029 | 107.222
5.5 | 0.793 | 0.00713 | -0.029 | 111.23
6 | 0.853 | 0.00788 | -0.03 | 108.241
6.5 | 0.912 | 0.00855 | -0.031 | 106.632
7 | 0.957 | 0.00994 | -0.031 | 96.259
7.5 | 1.006 | 0.01143 | -0.031 | 87.975
8 | 1.056 | 0.01227 | -0.032 | 86.101
8.5 | 1.102 | 0.01439 | -0.032 | 76.575
9 | 1.15 | 0.0152 | -0.033 | 75.627
9.5 | 1.196 | 0.01608 | -0.033 | 74.341
10 | 1.24 | 0.01704 | -0.034 | 72.782
10.5 | 1.281 | 0.01807 | -0.034 | 70.878
11 | 1.318 | 0.01912 | -0.035 | 68.937
11.5 | 1.353 | 0.02036 | -0.035 | 66.451
12 | 1.384 | 0.0217 | -0.036 | 63.809
12.5 | 1.412 | 0.02322 | -0.036 | 60.827
13 | 1.437 | 0.02476 | -0.036 | 58.031
13.5 | 1.458 | 0.02641 | -0.037 | 55.209
14 | 1.476 | 0.02828 | -0.037 | 52.183
14.5 | 1.49 | 0.03022 | -0.038 | 49.284
15 | 1.499 | 0.03241 | -0.038 | 46.266
15.5 | 1.505 | 0.03486 | -0.038 | 43.188
16 | 1.509 | 0.03707 | -0.039 | 40.702
16.5 | 1.505 | 0.04002 | -0.039 | 37.617
17 | 1.496 | 0.04337 | -0.039 | 34.493
17.5 | 1.484 | 0.04671 | -0.04 | 31.762
18 | 1.467 | 0.05053 | -0.04 | 29.033
18.5 | 1.447 | 0.05483 | -0.04 | 26.389
19 | 1.423 | 0.05996 | -0.04 | 23.735
19.5 | 1.396 | 0.06635 | -0.04 | 21.034
20 | 1.368 | 0.07118 | -0.04 | 19.222

## 60. Re 3M Mach 0.10 (2)
BIGFOIL.COM POLAR EXPORT
NACA63-119
NACA63-119 |  |  |  | Cl Max: | 1.4833 | at alpha= | 20 | deg
XFOIL ncrit=9 |  |  |  | L/D Max: | 110.334 | at alpha= | 5 | deg
Re: | 3000000 |  |  | Cd Min: | 0.07664 | at alpha= | 20 | deg
Mach: | 0.1 |  |  | Cl=0 at alpha= | -0.7635 | deg
|  |  |  | @ Cl=0.1, Cd= | 0.0052812
|  |  |  | @ Cl=0.4, Cd= | 0.0054797
|  |  |  | @ Cl=0.6, Cd= | 0.0058335
alpha (deg) | Cl | Cd | Cm | Cl/Cd
-20 | -1.3898 | 0.06921 | -0.0334 | -20.0809
-19.5 | -1.3881 | 0.06347 | -0.035 | -21.8702
-19 | -1.3842 | 0.05816 | -0.0362 | -23.7999
-18.5 | -1.3747 | 0.05359 | -0.0371 | -25.6522
-18 | -1.3657 | 0.04914 | -0.0377 | -27.792
-17.5 | -1.3593 | 0.0445 | -0.0381 | -30.5461
-17 | -1.3482 | 0.04047 | -0.0383 | -33.3136
-16.5 | -1.3329 | 0.0369 | -0.0383 | -36.122
-16 | -1.3148 | 0.03371 | -0.0381 | -39.0033
-15.5 | -1.2945 | 0.03085 | -0.0377 | -41.9611
-14.5 | -1.23 | 0.02543 | -0.041 | -48.3681
-14 | -1.2127 | 0.02337 | -0.0386 | -51.8913
-13.5 | -1.1896 | 0.02152 | -0.0367 | -55.2788
-13 | -1.1661 | 0.01971 | -0.0347 | -59.1629
-12.5 | -1.1433 | 0.01797 | -0.0323 | -63.6227
-12 | -1.1161 | 0.01656 | -0.03 | -67.3973
-11.5 | -1.0874 | 0.01535 | -0.0276 | -70.8404
-11 | -1.063 | 0.01412 | -0.0243 | -75.2833
-10.5 | -1.0389 | 0.0132 | -0.0201 | -78.7045
-10 | -1.0095 | 0.01254 | -0.0163 | -80.5024
-9.5 | -0.9668 | 0.01194 | -0.0147 | -80.9715
-9 | -0.9219 | 0.01133 | -0.0133 | -81.368
-8.5 | -0.875 | 0.0107 | -0.0123 | -81.7757
-8 | -0.8274 | 0.00999 | -0.0115 | -82.8228
-7.5 | -0.7763 | 0.00944 | -0.0111 | -82.2352
-7 | -0.7238 | 0.00888 | -0.0109 | -81.509
-6.5 | -0.6708 | 0.0083 | -0.0109 | -80.8193
-6 | -0.6175 | 0.00767 | -0.0109 | -80.5085
-5.5 | -0.5634 | 0.007 | -0.0111 | -80.4857
-5 | -0.5083 | 0.00637 | -0.0115 | -79.7959
-4.5 | -0.4512 | 0.00589 | -0.012 | -76.6044
-4 | -0.3922 | 0.00565 | -0.0128 | -69.4159
-3.5 | -0.332 | 0.00553 | -0.0137 | -60.0362
-3 | -0.2716 | 0.00546 | -0.0146 | -49.7436
-2.5 | -0.211 | 0.00537 | -0.0155 | -39.2924
-2 | -0.1505 | 0.00533 | -0.0164 | -28.2364
-1.5 | -0.0895 | 0.00531 | -0.0174 | -16.855
-1 | -0.0289 | 0.00529 | -0.0183 | -5.4631
-0.5 | 0.0322 | 0.00527 | -0.0193 | 6.1101
0 | 0.0928 | 0.00528 | -0.0203 | 17.5758
0.5 | 0.1539 | 0.00529 | -0.0212 | 29.0926
1 | 0.2144 | 0.00533 | -0.0222 | 40.2251
1.5 | 0.2754 | 0.00536 | -0.0231 | 51.3806
2 | 0.3359 | 0.0054 | -0.024 | 62.2037
3 | 0.4566 | 0.00555 | -0.0258 | 82.2703
4 | 0.5764 | 0.00577 | -0.0274 | 99.896
4.5 | 0.6359 | 0.00593 | -0.0281 | 107.2344
5 | 0.6929 | 0.00628 | -0.0286 | 110.3344
5.5 | 0.747 | 0.00689 | -0.0286 | 108.418
6 | 0.7989 | 0.00762 | -0.0284 | 104.8425
6.5 | 0.8501 | 0.00833 | -0.028 | 102.0528
7 | 0.8995 | 0.0091 | -0.0273 | 98.8462
7.5 | 0.9489 | 0.00976 | -0.0267 | 97.2234
8 | 0.997 | 0.01043 | -0.0257 | 95.5896
8.5 | 1.0436 | 0.01107 | -0.0246 | 94.2728
9 | 1.085 | 0.01187 | -0.0227 | 91.4069
9.5 | 1.1223 | 0.01267 | -0.0201 | 88.5793
10 | 1.1458 | 0.01346 | -0.0151 | 85.1263
10.5 | 1.1701 | 0.01446 | -0.011 | 80.9198
11 | 1.1964 | 0.01564 | -0.0077 | 76.4962
11.5 | 1.2224 | 0.01701 | -0.0049 | 71.8636
12 | 1.2483 | 0.01853 | -0.0024 | 67.3664
12.5 | 1.2745 | 0.02016 | -0.0002 | 63.2192
13 | 1.2949 | 0.02225 | 0.0022 | 58.1978
13.5 | 1.3193 | 0.02419 | 0.004 | 54.5391
14 | 1.3403 | 0.02639 | 0.0058 | 50.7882
14.5 | 1.3584 | 0.02878 | 0.0076 | 47.1994
15.5 | 1.3951 | 0.03461 | 0.0094 | 40.3092
16 | 1.4129 | 0.03782 | 0.01 | 37.3585
16.5 | 1.4273 | 0.04148 | 0.0103 | 34.4094
17 | 1.4359 | 0.04588 | 0.0104 | 31.2969
17.5 | 1.4506 | 0.04985 | 0.0101 | 29.0993
18 | 1.4638 | 0.05412 | 0.0095 | 27.0473
18.5 | 1.4723 | 0.05904 | 0.0086 | 24.9373
19 | 1.4789 | 0.06436 | 0.0074 | 22.9786
19.5 | 1.4818 | 0.0703 | 0.0058 | 21.0782
20 | 1.4833 | 0.07664 | 0.0037 | 19.3541

## 61. Re 3M Mach 0.25 (1)
BIGFOIL.COM POLAR EXPORT
NACA63-119
NACA63-119 |  |  |  | Cl Max: | 1.428 | at alpha= | 14 | deg
JavaFoil+Calcfoil stall+Eppler ext transition |  |  |  | L/D Max: | 111.003 | at alpha= | 5.5 | deg
Re: | 3000000 |  |  | Cd Min: | 0.00599 | at alpha= | 0 | deg
Mach: | 0.25 |  |  | Cl=0 at alpha= | -0.88462 | deg
|  |  |  | @ Cl=0.1, Cd= | 0.0059944
|  |  |  | @ Cl=0.4, Cd= | 0.0062208
|  |  |  | @ Cl=0.6, Cd= | 0.0065378
alpha (deg) | Cl | Cd | Cm | Cl/Cd
-19.5 | -0.972 | 0.12171 | 0.004 | -7.987
-19 | -1.039 | 0.09662 | 0.004 | -10.757
-18.5 | -1.096 | 0.07993 | 0.003 | -13.713
-18 | -1.147 | 0.06626 | 0.003 | -17.311
-17.5 | -1.187 | 0.05812 | 0.002 | -20.424
-17 | -1.219 | 0.05249 | 0.002 | -23.219
-16.5 | -1.244 | 0.04791 | 0.001 | -25.961
-16 | -1.264 | 0.04322 | 0 | -29.252
-15.5 | -1.278 | 0.03922 | 0 | -32.598
-15 | -1.285 | 0.03611 | -0.001 | -35.586
-14.5 | -1.287 | 0.03305 | -0.001 | -38.924
-14 | -1.282 | 0.03036 | -0.002 | -42.23
-13.5 | -1.271 | 0.02801 | -0.003 | -45.385
-13 | -1.255 | 0.02595 | -0.003 | -48.367
-12.5 | -1.234 | 0.02411 | -0.004 | -51.178
-12 | -1.207 | 0.02236 | -0.005 | -53.983
-11.5 | -1.174 | 0.02075 | -0.005 | -56.591
-11 | -1.138 | 0.0194 | -0.006 | -58.653
-10.5 | -1.098 | 0.01825 | -0.007 | -60.156
-10 | -1.055 | 0.01711 | -0.007 | -61.688
-9.5 | -1.01 | 0.0161 | -0.008 | -62.715
-9 | -0.962 | 0.01509 | -0.009 | -63.777
-8.5 | -0.913 | 0.01423 | -0.01 | -64.112
-8 | -0.861 | 0.01323 | -0.01 | -65.066
-7.5 | -0.81 | 0.01142 | -0.011 | -70.929
-7 | -0.755 | 0.01064 | -0.012 | -70.968
-6.5 | -0.701 | 0.00923 | -0.013 | -75.901
-6 | -0.647 | 0.00759 | -0.014 | -85.281
-5.5 | -0.59 | 0.00711 | -0.014 | -82.969
-5 | -0.527 | 0.00659 | -0.015 | -79.949
-4.5 | -0.464 | 0.00646 | -0.016 | -71.795
-4 | -0.4 | 0.00635 | -0.017 | -63.036
-3.5 | -0.336 | 0.00623 | -0.017 | -53.964
-3 | -0.272 | 0.00615 | -0.018 | -44.287
-2.5 | -0.208 | 0.0061 | -0.019 | -34.108
-2 | -0.144 | 0.00602 | -0.019 | -23.863
-1.5 | -0.079 | 0.00602 | -0.02 | -13.157
-1 | -0.015 | 0.006 | -0.021 | -2.478
-0.5 | 0.05 | 0.00601 | -0.022 | 8.269
0 | 0.114 | 0.00599 | -0.022 | 19.066
0.5 | 0.179 | 0.00602 | -0.023 | 29.718
1 | 0.243 | 0.00606 | -0.024 | 40.147
1.5 | 0.307 | 0.00614 | -0.024 | 50.032
2 | 0.371 | 0.00618 | -0.025 | 60.067
2.5 | 0.435 | 0.00627 | -0.026 | 69.416
3 | 0.499 | 0.00635 | -0.027 | 78.629
3.5 | 0.563 | 0.00648 | -0.027 | 86.854
4 | 0.627 | 0.00658 | -0.028 | 95.256
4.5 | 0.69 | 0.00677 | -0.029 | 101.949
5 | 0.752 | 0.007 | -0.029 | 107.41
5.5 | 0.814 | 0.00733 | -0.03 | 111.003
6 | 0.875 | 0.00825 | -0.031 | 106.117
6.5 | 0.926 | 0.00917 | -0.031 | 100.961
7 | 0.975 | 0.01087 | -0.031 | 89.737
7.5 | 1.026 | 0.01215 | -0.032 | 84.427
8 | 1.077 | 0.01309 | -0.032 | 82.254
8.5 | 1.122 | 0.01534 | -0.033 | 73.13
9 | 1.169 | 0.01629 | -0.033 | 71.8
9.5 | 1.214 | 0.01735 | -0.034 | 69.973
10 | 1.256 | 0.01837 | -0.034 | 68.401
10.5 | 1.294 | 0.0196 | -0.035 | 65.996
11 | 1.327 | 0.02092 | -0.035 | 63.443
11.5 | 1.356 | 0.02238 | -0.036 | 60.611
12 | 1.381 | 0.02391 | -0.036 | 57.765
12.5 | 1.401 | 0.02576 | -0.037 | 54.36
13 | 1.415 | 0.02781 | -0.037 | 50.863
13.5 | 1.424 | 0.02972 | -0.038 | 47.923
14 | 1.428 | 0.03196 | -0.038 | 44.669
14.5 | 1.425 | 0.03454 | -0.038 | 41.258
15 | 1.416 | 0.03746 | -0.039 | 37.802
15.5 | 1.401 | 0.04079 | -0.039 | 34.35
16 | 1.38 | 0.04464 | -0.039 | 30.907
16.5 | 1.348 | 0.04974 | -0.039 | 27.095
17 | 1.307 | 0.05534 | -0.04 | 23.611
17.5 | 1.258 | 0.0622 | -0.039 | 20.232
18 | 1.206 | 0.06912 | -0.039 | 17.447
18.5 | 1.145 | 0.0789 | -0.039 | 14.513
19 | 1.071 | 0.09723 | -0.038 | 11.013

## 62. Re 3M Mach 0.25 (2)
BIGFOIL.COM POLAR EXPORT
NACA63-119
NACA63-119 |  |  |  | Cl Max: | 1.4157 | at alpha= | 18 | deg
XFOIL ncrit=9 |  |  |  | L/D Max: | 111.271 | at alpha= | 5 | deg
Re: | 3000000 |  |  | Cd Min: | 0.09971 | at alpha= | 20 | deg
Mach: | 0.25 |  |  | Cl=0 at alpha= | -0.75911 | deg
|  |  |  | @ Cl=0.1, Cd= | 0.005342
|  |  |  | @ Cl=0.4, Cd= | 0.0055538
|  |  |  | @ Cl=0.6, Cd= | 0.0058877
alpha (deg) | Cl | Cd | Cm | Cl/Cd
-20 | -1.2903 | 0.0926 | -0.0311 | -13.9341
-19.5 | -1.3034 | 0.08384 | -0.035 | -15.5463
-19 | -1.3088 | 0.07643 | -0.0378 | -17.1242
-18.5 | -1.3092 | 0.06987 | -0.0398 | -18.7377
-18 | -1.3084 | 0.06372 | -0.0414 | -20.5336
-17.5 | -1.3054 | 0.05804 | -0.0425 | -22.4914
-17 | -1.2971 | 0.05308 | -0.0432 | -24.4367
-16.5 | -1.2968 | 0.04746 | -0.0438 | -27.3241
-16 | -1.2864 | 0.04301 | -0.0439 | -29.9093
-15.5 | -1.2715 | 0.03907 | -0.0437 | -32.5442
-14.5 | -1.2011 | 0.03189 | -0.0494 | -37.6638
-14 | -1.1919 | 0.02892 | -0.0468 | -41.2137
-13.5 | -1.173 | 0.02634 | -0.0449 | -44.533
-13 | -1.1507 | 0.02401 | -0.043 | -47.9259
-12.5 | -1.1274 | 0.02184 | -0.041 | -51.6209
-12 | -1.1051 | 0.01972 | -0.0385 | -56.0396
-11.5 | -1.0785 | 0.01798 | -0.0361 | -59.9833
-11 | -1.05 | 0.01643 | -0.0335 | -63.9075
-10.5 | -1.0234 | 0.01495 | -0.0305 | -68.4548
-10 | -0.9937 | 0.01381 | -0.0273 | -71.9551
-9.5 | -0.9734 | 0.01273 | -0.0221 | -76.465
-9 | -0.9385 | 0.01205 | -0.0185 | -77.8838
-8.5 | -0.8947 | 0.01136 | -0.0164 | -78.7588
-8 | -0.8486 | 0.01061 | -0.0147 | -79.9811
-7.5 | -0.7993 | 0.0099 | -0.0136 | -80.7374
-7 | -0.7468 | 0.00929 | -0.0129 | -80.3875
-6.5 | -0.6928 | 0.00866 | -0.0124 | -80
-6 | -0.6383 | 0.00801 | -0.0122 | -79.6879
-5.5 | -0.5833 | 0.00727 | -0.0121 | -80.2338
-5 | -0.5269 | 0.00658 | -0.0122 | -80.076
-4.5 | -0.4684 | 0.00602 | -0.0126 | -77.8073
-4 | -0.4074 | 0.00573 | -0.0133 | -71.0995
-3.5 | -0.3449 | 0.00562 | -0.0141 | -61.3701
-3 | -0.2821 | 0.00553 | -0.015 | -51.0127
-2.5 | -0.2194 | 0.00546 | -0.0159 | -40.1832
-2 | -0.1564 | 0.0054 | -0.0169 | -28.963
-1.5 | -0.0935 | 0.00537 | -0.0178 | -17.4115
-1 | -0.0304 | 0.00535 | -0.0188 | -5.6822
-0.5 | 0.0327 | 0.00535 | -0.0198 | 6.1121
0 | 0.0957 | 0.00534 | -0.0208 | 17.9213
0.5 | 0.1588 | 0.00537 | -0.0217 | 29.5717
1 | 0.2218 | 0.00539 | -0.0227 | 41.1503
1.5 | 0.2846 | 0.00544 | -0.0236 | 52.3162
2 | 0.3476 | 0.00547 | -0.0246 | 63.5466
2.5 | 0.4101 | 0.00557 | -0.0254 | 73.6266
3 | 0.4726 | 0.00566 | -0.0262 | 83.4982
3.5 | 0.5349 | 0.00577 | -0.027 | 92.7036
4 | 0.5972 | 0.00588 | -0.0278 | 101.5646
4.5 | 0.6589 | 0.00605 | -0.0284 | 108.9091
5 | 0.7177 | 0.00645 | -0.0287 | 111.2713
5.5 | 0.7724 | 0.00717 | -0.0284 | 107.7266
6.5 | 0.8764 | 0.00875 | -0.0269 | 100.16
7 | 0.9259 | 0.00955 | -0.0258 | 96.9529
7.5 | 0.975 | 0.01027 | -0.0244 | 94.9367
8 | 1.0213 | 0.01102 | -0.0227 | 92.677
8.5 | 1.0626 | 0.01183 | -0.0201 | 89.8225
9 | 1.0873 | 0.01278 | -0.0148 | 85.0782
9.5 | 1.1085 | 0.0139 | -0.0096 | 79.7482
10 | 1.1344 | 0.0152 | -0.0058 | 74.6316
10.5 | 1.1603 | 0.01674 | -0.0025 | 69.313
11 | 1.1882 | 0.01835 | 0.0002 | 64.752
11.5 | 1.2129 | 0.02028 | 0.0029 | 59.8077
12 | 1.2384 | 0.0223 | 0.0052 | 55.5336
12.5 | 1.259 | 0.02475 | 0.0076 | 50.8687
13 | 1.2823 | 0.02714 | 0.0095 | 47.2476
13.5 | 1.3018 | 0.0299 | 0.0113 | 43.5385
14 | 1.317 | 0.0331 | 0.0129 | 39.7885
14.5 | 1.3314 | 0.0361 | 0.015 | 36.8809
15.5 | 1.3687 | 0.04369 | 0.0151 | 31.3275
16 | 1.3785 | 0.04837 | 0.0152 | 28.4991
16.5 | 1.3904 | 0.05303 | 0.0149 | 26.2191
17 | 1.4029 | 0.05784 | 0.0143 | 24.2548
17.5 | 1.4111 | 0.06328 | 0.0133 | 22.2993
18 | 1.4157 | 0.06938 | 0.0117 | 20.405
18.5 | 1.4126 | 0.0766 | 0.0095 | 18.4413
19 | 1.4116 | 0.0839 | 0.0068 | 16.8248
19.5 | 1.4116 | 0.09128 | 0.0038 | 15.4645
20 | 1.4062 | 0.09971 | 0 | 14.1029

## 63. Re 3M Mach 0.50 (1)
BIGFOIL.COM POLAR EXPORT
NACA63-119
NACA63-119 |  |  |  | Cl Max: | 1.22 | at alpha= | 9.5 | deg
JavaFoil+Calcfoil stall+Eppler ext transition |  |  |  | L/D Max: | 101.232 | at alpha= | 4.5 | deg
Re: | 3000000 |  |  | Cd Min: | 0.00632 | at alpha= | 0 | deg
Mach: | 0.5 |  |  | Cl=0 at alpha= | -0.88356 | deg
|  |  |  | @ Cl=0.1, Cd= | 0.0063317
|  |  |  | @ Cl=0.4, Cd= | 0.0065362
|  |  |  | @ Cl=0.6, Cd= | 0.0069669
alpha (deg) | Cl | Cd | Cm | Cl/Cd
-20 | -1.089 | 0.16898 | 0.004 | -6.443
-19.5 | -1.063 | 0.16322 | 0.003 | -6.514
-19 | -1.031 | 0.16303 | 0.003 | -6.327
-18.5 | -1.003 | 0.16028 | 0.002 | -6.258
-18 | -0.975 | 0.15391 | 0.002 | -6.336
-17.5 | -0.949 | 0.15205 | 0.002 | -6.24
-17 | -0.918 | 0.14511 | 0.001 | -6.324
-16.5 | -0.889 | 0.14024 | 0.001 | -6.342
-16 | -0.864 | 0.13504 | 0 | -6.398
-15.5 | -0.832 | 0.12998 | 0 | -6.399
-15 | -0.803 | 0.12473 | -0.001 | -6.44
-14.5 | -0.777 | 0.12093 | -0.001 | -6.422
-14 | -0.746 | 0.11131 | -0.001 | -6.701
-13.5 | -0.718 | 0.10991 | -0.002 | -6.53
-13 | -0.69 | 0.10458 | -0.002 | -6.602
-12.5 | -0.661 | 0.09806 | -0.002 | -6.737
-12 | -0.633 | 0.09347 | -0.003 | -6.768
-11.5 | -0.605 | 0.08909 | -0.003 | -6.796
-11 | -0.659 | 0.0352 | -0.006 | -18.719
-10.5 | -0.991 | 0.02864 | -0.007 | -34.596
-10 | -1.03 | 0.02501 | -0.008 | -41.197
-9.5 | -1.027 | 0.02256 | -0.009 | -45.538
-9 | -1.004 | 0.02064 | -0.01 | -48.646
-8.5 | -0.968 | 0.01898 | -0.011 | -51.013
-8 | -0.924 | 0.01753 | -0.011 | -52.694
-7.5 | -0.873 | 0.01621 | -0.012 | -53.875
-7 | -0.818 | 0.01492 | -0.013 | -54.789
-6.5 | -0.761 | 0.01262 | -0.014 | -60.303
-6 | -0.701 | 0.01101 | -0.015 | -63.704
-5.5 | -0.642 | 0.00905 | -0.016 | -70.886
-5 | -0.579 | 0.00789 | -0.017 | -73.359
-4.5 | -0.515 | 0.00713 | -0.018 | -72.232
-4 | -0.447 | 0.00686 | -0.018 | -65.082
-3.5 | -0.375 | 0.0066 | -0.019 | -56.842
-3 | -0.304 | 0.00658 | -0.02 | -46.201
-2.5 | -0.232 | 0.00646 | -0.021 | -35.943
-2 | -0.16 | 0.00637 | -0.022 | -25.187
-1.5 | -0.089 | 0.00636 | -0.023 | -13.923
-1 | -0.017 | 0.00634 | -0.023 | -2.624
-0.5 | 0.056 | 0.00635 | -0.024 | 8.744
0 | 0.128 | 0.00632 | -0.025 | 20.225
0.5 | 0.2 | 0.00637 | -0.026 | 31.401
1 | 0.272 | 0.00641 | -0.027 | 42.415
1.5 | 0.343 | 0.00648 | -0.027 | 52.906
2 | 0.414 | 0.00655 | -0.028 | 63.292
2.5 | 0.486 | 0.00674 | -0.029 | 72.102
3 | 0.557 | 0.00687 | -0.03 | 81.113
3.5 | 0.628 | 0.00703 | -0.031 | 89.361
4 | 0.699 | 0.00731 | -0.031 | 95.692
4.5 | 0.769 | 0.0076 | -0.032 | 101.232
5 | 0.829 | 0.00825 | -0.033 | 100.483
5.5 | 0.888 | 0.00952 | -0.033 | 93.312
6 | 0.947 | 0.01074 | -0.034 | 88.17
6.5 | 1 | 0.01339 | -0.034 | 74.691
7 | 1.054 | 0.01495 | -0.034 | 70.485
7.5 | 1.1 | 0.01795 | -0.035 | 61.299
8 | 1.145 | 0.01936 | -0.035 | 59.156
8.5 | 1.183 | 0.02091 | -0.036 | 56.569
9 | 1.209 | 0.02276 | -0.037 | 53.131
9.5 | 1.22 | 0.02505 | -0.037 | 48.716
10 | 1.204 | 0.02791 | -0.038 | 43.153
10.5 | 1.104 | 0.03187 | -0.038 | 34.632
11 | 0.772 | 0.0389 | -0.038 | 19.837
11.5 | 0.703 | 0.0921 | -0.02 | 7.628
12 | 0.73 | 0.0972 | -0.02 | 7.508
12.5 | 0.758 | 0.09949 | -0.02 | 7.614
13 | 0.787 | 0.10612 | -0.022 | 7.412
13.5 | 0.814 | 0.10689 | -0.022 | 7.618
14 | 0.844 | 0.11414 | -0.024 | 7.395
14.5 | 0.871 | 0.12024 | -0.024 | 7.247

## 64. Re 3M Mach 0.50 (2)
BIGFOIL.COM POLAR EXPORT
NACA63-119
NACA63-119 |  |  |  | Cl Max: | 1.1895 | at alpha= | 13.5 | deg
XFOIL ncrit=9 |  |  |  | L/D Max: | 112.883 | at alpha= | 5 | deg
Re: | 3000000 |  |  | Cd Min: | 0.17336 | at alpha= | 18.5 | deg
Mach: | 0.5 |  |  | Cl=0 at alpha= | -0.73839 | deg
|  |  |  | @ Cl=0.1, Cd= | 0.0056921
|  |  |  | @ Cl=0.4, Cd= | 0.0058701
|  |  |  | @ Cl=0.6, Cd= | 0.0062073
alpha (deg) | Cl | Cd | Cm | Cl/Cd
-18 | -0.8761 | 0.15508 | -0.0056 | -5.6493
-16 | -0.9579 | 0.10597 | -0.0376 | -9.0394
-15.5 | -0.9741 | 0.09307 | -0.0481 | -10.4663
-15 | -0.9951 | 0.08275 | -0.0533 | -12.0254
-14.5 | -1.0108 | 0.0734 | -0.0576 | -13.7711
-14 | -1.0214 | 0.06504 | -0.0606 | -15.7042
-13.5 | -1.026 | 0.0577 | -0.0625 | -17.7816
-13 | -1.0264 | 0.05118 | -0.0634 | -20.0547
-12.5 | -1.0236 | 0.04528 | -0.0635 | -22.606
-12 | -1.0147 | 0.04019 | -0.0627 | -25.2476
-11.5 | -1.0047 | 0.03552 | -0.0614 | -28.2855
-11 | -0.9877 | 0.0316 | -0.0595 | -31.2563
-10.5 | -0.9658 | 0.02825 | -0.0571 | -34.1876
-10 | -0.9468 | 0.02499 | -0.0543 | -37.8872
-9.5 | -0.9214 | 0.02227 | -0.0513 | -41.374
-9 | -0.8955 | 0.0197 | -0.048 | -45.4569
-8.5 | -0.8655 | 0.0175 | -0.0446 | -49.4571
-8 | -0.837 | 0.01541 | -0.0409 | -54.3154
-7.5 | -0.8121 | 0.01338 | -0.0364 | -60.6951
-7 | -0.8005 | 0.01153 | -0.0294 | -69.4276
-6.5 | -0.7684 | 0.01051 | -0.0238 | -73.1113
-5.5 | -0.6641 | 0.00867 | -0.0184 | -76.5975
-5 | -0.6067 | 0.00768 | -0.0168 | -78.9974
-4.5 | -0.5456 | 0.00672 | -0.0158 | -81.1905
-4 | -0.4768 | 0.00622 | -0.0158 | -76.6559
-3.5 | -0.4041 | 0.00604 | -0.0163 | -66.904
-3 | -0.3308 | 0.00592 | -0.017 | -55.8784
-2.5 | -0.2579 | 0.00582 | -0.0178 | -44.3127
-2 | -0.1846 | 0.00575 | -0.0187 | -32.1043
-1.5 | -0.1114 | 0.00574 | -0.0197 | -19.4077
-1 | -0.0383 | 0.00569 | -0.0207 | -6.7311
-0.5 | 0.0349 | 0.00571 | -0.0217 | 6.1121
0 | 0.1077 | 0.00569 | -0.0227 | 18.9279
0.5 | 0.181 | 0.00573 | -0.0238 | 31.5881
1 | 0.2538 | 0.00576 | -0.0247 | 44.0625
1.5 | 0.3269 | 0.00582 | -0.0257 | 56.1684
2 | 0.3999 | 0.00587 | -0.0266 | 68.1261
2.5 | 0.4728 | 0.00597 | -0.0273 | 79.196
3 | 0.5457 | 0.00608 | -0.028 | 89.7533
3.5 | 0.6182 | 0.00625 | -0.0285 | 98.912
4 | 0.6907 | 0.00641 | -0.0288 | 107.7535
5 | 0.8263 | 0.00732 | -0.0277 | 112.8825
6 | 0.9235 | 0.00964 | -0.0211 | 95.7988
6.5 | 0.9584 | 0.01083 | -0.0157 | 88.4949
7 | 0.9722 | 0.01221 | -0.0075 | 79.6233
7.5 | 0.993 | 0.01414 | -0.0019 | 70.2263
8 | 1.0133 | 0.01653 | 0.0029 | 61.3007
8.5 | 1.0272 | 0.01951 | 0.0074 | 52.6499
9 | 1.0483 | 0.0224 | 0.0111 | 46.7991
9.5 | 1.07 | 0.02544 | 0.0143 | 42.0597
10 | 1.0915 | 0.02868 | 0.0171 | 38.0579
10.5 | 1.1127 | 0.0322 | 0.0196 | 34.5559
11 | 1.1327 | 0.03604 | 0.0216 | 31.429
11.5 | 1.1506 | 0.0403 | 0.0233 | 28.5509
12 | 1.1631 | 0.04522 | 0.0244 | 25.7209
12.5 | 1.1767 | 0.05037 | 0.0251 | 23.3611
13 | 1.185 | 0.05626 | 0.0251 | 21.0629
13.5 | 1.1895 | 0.06284 | 0.0244 | 18.929
14 | 1.1845 | 0.0707 | 0.0225 | 16.7539
14.5 | 1.1772 | 0.07926 | 0.0198 | 14.8524
15 | 1.1669 | 0.08864 | 0.0159 | 13.1645
15.5 | 1.1522 | 0.09899 | 0.011 | 11.6396
16 | 1.1346 | 0.11009 | 0.005 | 10.3061
17 | 1.095 | 0.13357 | -0.0089 | 8.1979
17.5 | 1.0739 | 0.14666 | -0.0179 | 7.3224
18 | 1.0542 | 0.15997 | -0.0273 | 6.59
18.5 | 1.0371 | 0.17336 | -0.0369 | 5.9823

## 65. Re 4M Mach 0.00 (1)
BIGFOIL.COM POLAR EXPORT
NACA63-119
NACA63-119 |  |  |  | Cl Max: | 1.528 | at alpha= | 16 | deg
JavaFoil+Calcfoil stall+Eppler ext transition |  |  |  | L/D Max: | 108.172 | at alpha= | 5 | deg
Re: | 4000000 |  |  | Cd Min: | 0.00573 | at alpha= | -0.5 | deg
Mach: | 0 |  |  | Cl=0 at alpha= | -0.8871 | deg
|  |  |  | @ Cl=0.1, Cd= | 0.0057465
|  |  |  | @ Cl=0.4, Cd= | 0.0059556
|  |  |  | @ Cl=0.6, Cd= | 0.0062831
alpha (deg) | Cl | Cd | Cm | Cl/Cd
-20 | -1.352 | 0.06267 | 0.005 | -21.57
-19.5 | -1.368 | 0.0566 | 0.004 | -24.17
-19 | -1.379 | 0.05238 | 0.004 | -26.336
-18.5 | -1.388 | 0.04851 | 0.003 | -28.616
-18 | -1.395 | 0.04438 | 0.003 | -31.435
-17.5 | -1.397 | 0.04154 | 0.002 | -33.634
-17 | -1.397 | 0.0386 | 0.002 | -36.182
-16.5 | -1.393 | 0.0356 | 0.001 | -39.144
-16 | -1.386 | 0.03316 | 0 | -41.81
-15.5 | -1.377 | 0.03062 | 0 | -44.956
-15 | -1.363 | 0.0284 | -0.001 | -47.99
-14.5 | -1.346 | 0.02638 | -0.001 | -51.012
-14 | -1.324 | 0.02475 | -0.002 | -53.509
-13.5 | -1.3 | 0.02311 | -0.003 | -56.269
-13 | -1.273 | 0.02145 | -0.003 | -59.346
-12.5 | -1.242 | 0.02 | -0.004 | -62.123
-12 | -1.208 | 0.01875 | -0.005 | -64.416
-11.5 | -1.169 | 0.01762 | -0.005 | -66.381
-11 | -1.129 | 0.01659 | -0.006 | -68.038
-10.5 | -1.086 | 0.01563 | -0.007 | -69.473
-10 | -1.041 | 0.01478 | -0.007 | -70.421
-9.5 | -0.994 | 0.01389 | -0.008 | -71.567
-9 | -0.945 | 0.01318 | -0.009 | -71.687
-8.5 | -0.895 | 0.01241 | -0.009 | -72.109
-8 | -0.843 | 0.01167 | -0.01 | -72.233
-7.5 | -0.793 | 0.01025 | -0.011 | -77.349
-7 | -0.738 | 0.00963 | -0.012 | -76.683
-6.5 | -0.684 | 0.00878 | -0.012 | -77.899
-6 | -0.632 | 0.00753 | -0.013 | -83.842
-5.5 | -0.571 | 0.00701 | -0.014 | -81.482
-5 | -0.511 | 0.00644 | -0.015 | -79.246
-4.5 | -0.449 | 0.00615 | -0.015 | -73.066
-4 | -0.388 | 0.00602 | -0.016 | -64.433
-3.5 | -0.326 | 0.00596 | -0.017 | -54.691
-3 | -0.264 | 0.00586 | -0.017 | -44.982
-2.5 | -0.201 | 0.00584 | -0.018 | -34.478
-2 | -0.139 | 0.00578 | -0.019 | -24.08
-1.5 | -0.077 | 0.00577 | -0.02 | -13.29
-1 | -0.014 | 0.00575 | -0.02 | -2.503
-0.5 | 0.048 | 0.00573 | -0.021 | 8.397
0 | 0.111 | 0.00575 | -0.022 | 19.243
0.5 | 0.173 | 0.00573 | -0.022 | 30.195
1 | 0.236 | 0.0058 | -0.023 | 40.602
1.5 | 0.297 | 0.00584 | -0.024 | 50.881
2 | 0.359 | 0.00591 | -0.024 | 60.779
2.5 | 0.422 | 0.00598 | -0.025 | 70.527
3 | 0.484 | 0.00604 | -0.026 | 80.053
3.5 | 0.545 | 0.00615 | -0.026 | 88.699
4 | 0.607 | 0.0063 | -0.027 | 96.324
4.5 | 0.668 | 0.00646 | -0.028 | 103.509
5 | 0.729 | 0.00674 | -0.028 | 108.172
5.5 | 0.789 | 0.00734 | -0.029 | 107.592
6 | 0.849 | 0.00794 | -0.03 | 106.908
6.5 | 0.908 | 0.00888 | -0.03 | 102.222
7 | 0.952 | 0.01024 | -0.031 | 92.926
7.5 | 1.004 | 0.01094 | -0.031 | 91.815
8 | 1.055 | 0.01161 | -0.032 | 90.836
8.5 | 1.101 | 0.01344 | -0.032 | 81.893
9 | 1.149 | 0.01417 | -0.033 | 81.074
9.5 | 1.196 | 0.01495 | -0.033 | 79.952
10 | 1.24 | 0.01584 | -0.034 | 78.275
10.5 | 1.281 | 0.01678 | -0.034 | 76.347
11 | 1.319 | 0.01775 | -0.035 | 74.341
11.5 | 1.355 | 0.01881 | -0.035 | 72.039
12 | 1.387 | 0.02011 | -0.036 | 68.966
12.5 | 1.416 | 0.02145 | -0.036 | 66.05
13 | 1.443 | 0.02284 | -0.036 | 63.163
13.5 | 1.465 | 0.02436 | -0.037 | 60.162
14 | 1.485 | 0.02606 | -0.037 | 56.968
14.5 | 1.501 | 0.02782 | -0.038 | 53.931
15 | 1.514 | 0.02964 | -0.038 | 51.068
15.5 | 1.522 | 0.03196 | -0.038 | 47.616
16 | 1.528 | 0.03392 | -0.039 | 45.044
16.5 | 1.528 | 0.03659 | -0.039 | 41.761
17 | 1.522 | 0.03967 | -0.039 | 38.373
17.5 | 1.514 | 0.04239 | -0.04 | 35.713
18 | 1.502 | 0.04578 | -0.04 | 32.803
18.5 | 1.488 | 0.04878 | -0.04 | 30.496
19 | 1.468 | 0.05318 | -0.04 | 27.615
19.5 | 1.447 | 0.05816 | -0.041 | 24.873
20 | 1.422 | 0.06335 | -0.041 | 22.453

## 66. Re 4M Mach 0.00 (2)
BIGFOIL.COM POLAR EXPORT
NACA63-119
NACA63-119 |  |  |  | Cl Max: | 1.5453 | at alpha= | 20 | deg
XFOIL ncrit=9 |  |  |  | L/D Max: | 110.384 | at alpha= | 4.5 | deg
Re: | 4000000 |  |  | Cd Min: | 0.06646 | at alpha= | 20 | deg
Mach: | 0 |  |  | Cl=0 at alpha= | -0.76942 | deg
|  |  |  | @ Cl=0.1, Cd= | 0.0049622
|  |  |  | @ Cl=0.4, Cd= | 0.0051696
|  |  |  | @ Cl=0.6, Cd= | 0.0056018
alpha (deg) | Cl | Cd | Cm | Cl/Cd
-20 | -1.4556 | 0.05996 | -0.0337 | -24.2762
-19.5 | -1.4546 | 0.05473 | -0.0345 | -26.5777
-19 | -1.4492 | 0.05017 | -0.0349 | -28.8858
-18.5 | -1.4388 | 0.04606 | -0.0353 | -31.2375
-18 | -1.4259 | 0.04231 | -0.0354 | -33.7013
-17.5 | -1.4105 | 0.03875 | -0.0357 | -36.4
-17 | -1.3919 | 0.03559 | -0.0357 | -39.1093
-16.5 | -1.3775 | 0.03203 | -0.0357 | -43.0066
-16 | -1.3594 | 0.02904 | -0.0354 | -46.8113
-15.5 | -1.3749 | 0.02674 | -0.0274 | -51.4174
-15 | -1.2868 | 0.02442 | -0.039 | -52.6945
-14.5 | -1.2655 | 0.0226 | -0.037 | -55.9956
-14 | -1.2472 | 0.02051 | -0.0348 | -60.8094
-13.5 | -1.2236 | 0.01879 | -0.0328 | -65.1197
-13 | -1.1972 | 0.01733 | -0.0307 | -69.0825
-12.5 | -1.1682 | 0.01608 | -0.0286 | -72.6493
-12 | -1.1435 | 0.01478 | -0.0258 | -77.3681
-11.5 | -1.1178 | 0.01371 | -0.0225 | -81.5317
-11 | -1.0938 | 0.01289 | -0.0183 | -84.8565
-10.5 | -1.0628 | 0.01226 | -0.0148 | -86.6884
-10 | -1.0195 | 0.01172 | -0.0134 | -86.9881
-9.5 | -0.9736 | 0.01117 | -0.0123 | -87.162
-9 | -0.9254 | 0.01067 | -0.0116 | -86.7291
-8.5 | -0.8758 | 0.01015 | -0.011 | -86.2857
-8 | -0.8261 | 0.00956 | -0.0105 | -86.4121
-7.5 | -0.7747 | 0.00901 | -0.0103 | -85.9822
-7 | -0.7211 | 0.00855 | -0.0104 | -84.3392
-6.5 | -0.6674 | 0.00806 | -0.0105 | -82.804
-6 | -0.613 | 0.00752 | -0.0107 | -81.516
-5.5 | -0.5587 | 0.00693 | -0.011 | -80.6205
-5 | -0.5029 | 0.0064 | -0.0115 | -78.5781
-4.5 | -0.447 | 0.00582 | -0.012 | -76.8041
-4 | -0.3895 | 0.00539 | -0.0127 | -72.2635
-3.5 | -0.3297 | 0.00526 | -0.0136 | -62.6806
-3 | -0.2696 | 0.00517 | -0.0145 | -52.147
-2.5 | -0.2094 | 0.00509 | -0.0155 | -41.1395
-2 | -0.1491 | 0.00502 | -0.0164 | -29.7012
-1.5 | -0.0886 | 0.00499 | -0.0174 | -17.7555
-1 | -0.0279 | 0.00497 | -0.0184 | -5.6137
-0.5 | 0.0326 | 0.00496 | -0.0194 | 6.5726
0 | 0.0933 | 0.00496 | -0.0204 | 18.8105
0.5 | 0.1537 | 0.00498 | -0.0213 | 30.8635
1 | 0.2144 | 0.00502 | -0.0223 | 42.7092
1.5 | 0.2748 | 0.00503 | -0.0232 | 54.6322
2 | 0.3351 | 0.0051 | -0.0242 | 65.7059
2.5 | 0.3952 | 0.00516 | -0.0251 | 76.5891
3 | 0.455 | 0.00528 | -0.0259 | 86.1742
3.5 | 0.5148 | 0.00536 | -0.0268 | 96.0448
4 | 0.5742 | 0.0055 | -0.0276 | 104.4
4.5 | 0.6325 | 0.00573 | -0.0283 | 110.3839
5 | 0.6874 | 0.00628 | -0.0285 | 109.4586
5.5 | 0.741 | 0.00689 | -0.0286 | 107.5472
6 | 0.7936 | 0.00754 | -0.0285 | 105.252
6.5 | 0.8451 | 0.00821 | -0.0283 | 102.9354
7 | 0.8963 | 0.00883 | -0.0279 | 101.5062
7.5 | 0.9471 | 0.00941 | -0.0275 | 100.6482
8 | 0.997 | 0.00997 | -0.027 | 100
8.5 | 1.0447 | 0.01059 | -0.0261 | 98.6497
9 | 1.0888 | 0.0113 | -0.0247 | 96.354
9.5 | 1.1318 | 0.01195 | -0.0231 | 94.7113
10 | 1.1715 | 0.01259 | -0.021 | 93.05
10.5 | 1.197 | 0.01325 | -0.0163 | 90.3396
11 | 1.2218 | 0.01419 | -0.0123 | 86.1029
11.5 | 1.2494 | 0.01524 | -0.0092 | 81.9816
12 | 1.2763 | 0.01649 | -0.0064 | 77.3984
12.5 | 1.3012 | 0.01798 | -0.0038 | 72.3693
13 | 1.3281 | 0.01949 | -0.0017 | 68.1426
13.5 | 1.3521 | 0.02127 | 0.0004 | 63.5684
14 | 1.3717 | 0.02342 | 0.0025 | 58.5696
14.5 | 1.3942 | 0.02546 | 0.0043 | 54.7604
15 | 1.4117 | 0.02758 | 0.0066 | 51.1856
15.5 | 1.4338 | 0.03012 | 0.0071 | 47.6029
16 | 1.4487 | 0.03327 | 0.0081 | 43.5437
16.5 | 1.466 | 0.03638 | 0.0087 | 40.2969
17 | 1.483 | 0.03968 | 0.0091 | 37.374
17.5 | 1.4974 | 0.04334 | 0.0092 | 34.5501
18 | 1.5088 | 0.04745 | 0.0091 | 31.7977
18.5 | 1.5162 | 0.05212 | 0.0086 | 29.0906
19 | 1.5275 | 0.05659 | 0.0079 | 26.9924
19.5 | 1.5372 | 0.06134 | 0.0068 | 25.0603
20 | 1.5453 | 0.06646 | 0.0055 | 23.2516

## 67. Re 4M Mach 0.10 (1)
BIGFOIL.COM POLAR EXPORT
NACA63-119
NACA63-119 |  |  |  | Cl Max: | 1.513 | at alpha= | 16 | deg
JavaFoil+Calcfoil stall+Eppler ext transition |  |  |  | L/D Max: | 107.867 | at alpha= | 5 | deg
Re: | 4000000 |  |  | Cd Min: | 0.00574 | at alpha= | 0 | deg
Mach: | 0.1 |  |  | Cl=0 at alpha= | -0.8871 | deg
|  |  |  | @ Cl=0.1, Cd= | 0.0057418
|  |  |  | @ Cl=0.4, Cd= | 0.0059719
|  |  |  | @ Cl=0.6, Cd= | 0.0062823
alpha (deg) | Cl | Cd | Cm | Cl/Cd
-20 | -1.311 | 0.06579 | 0.005 | -19.927
-19.5 | -1.33 | 0.05998 | 0.004 | -22.175
-19 | -1.347 | 0.05452 | 0.004 | -24.708
-18.5 | -1.36 | 0.05034 | 0.003 | -27.006
-18 | -1.37 | 0.0459 | 0.003 | -29.86
-17.5 | -1.376 | 0.04287 | 0.002 | -32.092
-17 | -1.379 | 0.03976 | 0.002 | -34.675
-16.5 | -1.379 | 0.03659 | 0.001 | -37.678
-16 | -1.374 | 0.03404 | 0 | -40.371
-15.5 | -1.367 | 0.03137 | 0 | -43.575
-15 | -1.356 | 0.02905 | -0.001 | -46.664
-14.5 | -1.34 | 0.02694 | -0.001 | -49.761
-14 | -1.321 | 0.02524 | -0.002 | -52.328
-13.5 | -1.298 | 0.02355 | -0.003 | -55.131
-13 | -1.272 | 0.02184 | -0.003 | -58.244
-12.5 | -1.243 | 0.02043 | -0.004 | -60.815
-12 | -1.209 | 0.01913 | -0.005 | -63.186
-11.5 | -1.171 | 0.01798 | -0.005 | -65.141
-11 | -1.131 | 0.01684 | -0.006 | -67.175
-10.5 | -1.088 | 0.01583 | -0.007 | -68.747
-10 | -1.044 | 0.01497 | -0.007 | -69.711
-9.5 | -0.997 | 0.01409 | -0.008 | -70.731
-9 | -0.948 | 0.01334 | -0.009 | -71.069
-8.5 | -0.898 | 0.01257 | -0.009 | -71.437
-8 | -0.846 | 0.01181 | -0.01 | -71.644
-7.5 | -0.796 | 0.01036 | -0.011 | -76.818
-7 | -0.741 | 0.00972 | -0.012 | -76.256
-6.5 | -0.686 | 0.00894 | -0.012 | -76.737
-6 | -0.635 | 0.00755 | -0.013 | -84.076
-5.5 | -0.574 | 0.00703 | -0.014 | -81.713
-5 | -0.513 | 0.00652 | -0.015 | -78.747
-4.5 | -0.452 | 0.00616 | -0.015 | -73.323
-4 | -0.39 | 0.00602 | -0.016 | -64.682
-3.5 | -0.327 | 0.00596 | -0.017 | -54.959
-3 | -0.265 | 0.00591 | -0.018 | -44.84
-2.5 | -0.202 | 0.00585 | -0.018 | -34.618
-2 | -0.14 | 0.0058 | -0.019 | -24.12
-1.5 | -0.077 | 0.00577 | -0.02 | -13.371
-1 | -0.014 | 0.00578 | -0.02 | -2.505
-0.5 | 0.048 | 0.00575 | -0.021 | 8.403
0 | 0.111 | 0.00574 | -0.022 | 19.362
0.5 | 0.174 | 0.00577 | -0.022 | 30.17
1 | 0.237 | 0.0058 | -0.023 | 40.828
1.5 | 0.299 | 0.00584 | -0.024 | 51.126
2 | 0.361 | 0.00591 | -0.025 | 61.092
2.5 | 0.424 | 0.00601 | -0.025 | 70.553
3 | 0.486 | 0.00607 | -0.026 | 80.086
3.5 | 0.548 | 0.00619 | -0.027 | 88.605
4 | 0.61 | 0.0063 | -0.027 | 96.757
4.5 | 0.672 | 0.00647 | -0.028 | 103.892
5 | 0.733 | 0.00679 | -0.029 | 107.867
5.5 | 0.793 | 0.00742 | -0.029 | 106.815
6 | 0.853 | 0.00798 | -0.03 | 106.894
6.5 | 0.907 | 0.00865 | -0.03 | 104.814
7 | 0.956 | 0.01036 | -0.031 | 92.223
7.5 | 1.008 | 0.01109 | -0.031 | 90.834
8 | 1.059 | 0.01175 | -0.032 | 90.126
8.5 | 1.105 | 0.0136 | -0.032 | 81.207
9 | 1.153 | 0.01436 | -0.033 | 80.298
9.5 | 1.199 | 0.01519 | -0.033 | 78.957
10 | 1.243 | 0.01605 | -0.034 | 77.471
10.5 | 1.284 | 0.01701 | -0.034 | 75.498
11 | 1.322 | 0.01801 | -0.035 | 73.372
11.5 | 1.356 | 0.01918 | -0.035 | 70.729
12 | 1.388 | 0.02044 | -0.036 | 67.882
12.5 | 1.416 | 0.02184 | -0.036 | 64.845
13 | 1.441 | 0.02326 | -0.037 | 61.939
13.5 | 1.462 | 0.02484 | -0.037 | 58.864
14 | 1.48 | 0.02661 | -0.037 | 55.61
14.5 | 1.494 | 0.02843 | -0.038 | 52.537
15 | 1.504 | 0.03049 | -0.038 | 49.32
15.5 | 1.51 | 0.03275 | -0.039 | 46.099
16 | 1.513 | 0.03479 | -0.039 | 43.495
16.5 | 1.51 | 0.03758 | -0.039 | 40.176
17 | 1.501 | 0.04073 | -0.04 | 36.847
17.5 | 1.488 | 0.04381 | -0.04 | 33.971
18 | 1.472 | 0.04734 | -0.04 | 31.102
18.5 | 1.453 | 0.05133 | -0.04 | 28.297
19 | 1.429 | 0.05602 | -0.04 | 25.509
19.5 | 1.402 | 0.06184 | -0.041 | 22.667
20 | 1.375 | 0.06641 | -0.041 | 20.699

## 68. Re 4M Mach 0.10 (2)
BIGFOIL.COM POLAR EXPORT
NACA63-119
NACA63-119 |  |  |  | Cl Max: | 1.5341 | at alpha= | 20 | deg
XFOIL ncrit=9 |  |  |  | L/D Max: | 110.713 | at alpha= | 4.5 | deg
Re: | 4000000 |  |  | Cd Min: | 0.0701 | at alpha= | 20 | deg
Mach: | 0.1 |  |  | Cl=0 at alpha= | -0.76847 | deg
|  |  |  | @ Cl=0.1, Cd= | 0.004981
|  |  |  | @ Cl=0.4, Cd= | 0.0051842
|  |  |  | @ Cl=0.6, Cd= | 0.0056064
alpha (deg) | Cl | Cd | Cm | Cl/Cd
-20 | -1.4387 | 0.06368 | -0.0346 | -22.5927
-19.5 | -1.4413 | 0.05796 | -0.0355 | -24.8671
-19 | -1.4379 | 0.05301 | -0.0361 | -27.1251
-18.5 | -1.43 | 0.04861 | -0.0364 | -29.4178
-18 | -1.4194 | 0.04454 | -0.0366 | -31.868
-17.5 | -1.4061 | 0.04071 | -0.0368 | -34.5394
-17 | -1.3891 | 0.03728 | -0.0369 | -37.2613
-16.5 | -1.3732 | 0.03376 | -0.0369 | -40.6754
-16 | -1.3559 | 0.03054 | -0.0367 | -44.3975
-15.5 | -1.3745 | 0.02809 | -0.0284 | -48.932
-15 | -1.2834 | 0.02547 | -0.0408 | -50.3887
-14.5 | -1.2624 | 0.02355 | -0.0388 | -53.6051
-14 | -1.244 | 0.02138 | -0.0367 | -58.1852
-13.5 | -1.2213 | 0.01953 | -0.0346 | -62.5346
-13 | -1.196 | 0.01792 | -0.0325 | -66.7411
-12.5 | -1.1672 | 0.01658 | -0.0304 | -70.3981
-12 | -1.1411 | 0.01524 | -0.0277 | -74.8753
-11.5 | -1.1153 | 0.01405 | -0.0246 | -79.3808
-11 | -1.0887 | 0.01313 | -0.021 | -82.917
-10.5 | -1.065 | 0.01243 | -0.0163 | -85.6798
-10 | -1.0234 | 0.01185 | -0.0144 | -86.3629
-9.5 | -0.9779 | 0.01129 | -0.0132 | -86.6165
-9 | -0.9298 | 0.01078 | -0.0123 | -86.2523
-8.5 | -0.8806 | 0.01024 | -0.0116 | -85.9961
-8 | -0.8307 | 0.00965 | -0.011 | -86.0829
-7.5 | -0.7791 | 0.0091 | -0.0107 | -85.6154
-7 | -0.7257 | 0.0086 | -0.0107 | -84.3837
-6.5 | -0.6716 | 0.00811 | -0.0107 | -82.8113
-6 | -0.6168 | 0.00758 | -0.0109 | -81.372
-5.5 | -0.5624 | 0.00697 | -0.0111 | -80.6887
-5 | -0.5063 | 0.00644 | -0.0116 | -78.618
-4.5 | -0.45 | 0.00585 | -0.0121 | -76.9231
-4 | -0.3922 | 0.0054 | -0.0128 | -72.6296
-3.5 | -0.332 | 0.00527 | -0.0137 | -62.9981
-3 | -0.2715 | 0.00518 | -0.0146 | -52.4131
-2.5 | -0.2109 | 0.0051 | -0.0156 | -41.3529
-2 | -0.1502 | 0.00503 | -0.0165 | -29.8608
-1.5 | -0.0893 | 0.005 | -0.0175 | -17.86
-1 | -0.0282 | 0.00498 | -0.0185 | -5.6627
-0.5 | 0.0327 | 0.00497 | -0.0195 | 6.5795
0 | 0.0939 | 0.00498 | -0.0204 | 18.8554
0.5 | 0.1547 | 0.00499 | -0.0214 | 31.002
1 | 0.2156 | 0.00503 | -0.0224 | 42.8628
1.5 | 0.2765 | 0.00505 | -0.0233 | 54.7525
2 | 0.3372 | 0.00512 | -0.0243 | 65.8594
2.5 | 0.3977 | 0.00518 | -0.0252 | 76.7761
3 | 0.4579 | 0.00529 | -0.026 | 86.5595
3.5 | 0.5182 | 0.00538 | -0.0269 | 96.3197
4 | 0.578 | 0.00552 | -0.0277 | 104.7101
4.5 | 0.6366 | 0.00575 | -0.0284 | 110.713
5 | 0.6918 | 0.00631 | -0.0286 | 109.6355
5.5 | 0.7457 | 0.00693 | -0.0286 | 107.6046
6 | 0.7984 | 0.00761 | -0.0284 | 104.9146
6.5 | 0.8499 | 0.00829 | -0.0281 | 102.5211
7 | 0.9016 | 0.00889 | -0.0278 | 101.4173
7.5 | 0.9525 | 0.00947 | -0.0273 | 100.5808
8 | 1.0021 | 0.01007 | -0.0266 | 99.5134
9 | 1.0933 | 0.01143 | -0.0239 | 95.6518
9.5 | 1.1349 | 0.01212 | -0.022 | 93.6386
10 | 1.1697 | 0.01274 | -0.0188 | 91.8132
10.5 | 1.1943 | 0.01352 | -0.0142 | 88.3358
11 | 1.2196 | 0.01457 | -0.0104 | 83.7062
11.5 | 1.2482 | 0.01567 | -0.0075 | 79.6554
12 | 1.2745 | 0.01704 | -0.0047 | 74.7946
12.5 | 1.3001 | 0.0186 | -0.0022 | 69.8978
13 | 1.3265 | 0.02022 | -0.0001 | 65.6034
13.5 | 1.3491 | 0.02218 | 0.0021 | 60.8251
14 | 1.3695 | 0.02438 | 0.0041 | 56.1731
14.5 | 1.3919 | 0.02652 | 0.0058 | 52.4849
15 | 1.4069 | 0.02882 | 0.0083 | 48.8168
15.5 | 1.4288 | 0.03165 | 0.0086 | 45.1438
16 | 1.4438 | 0.03492 | 0.0095 | 41.3459
16.5 | 1.4629 | 0.03802 | 0.01 | 38.4771
17 | 1.4788 | 0.04154 | 0.0103 | 35.5994
17.5 | 1.4915 | 0.04551 | 0.0103 | 32.773
18 | 1.5002 | 0.05005 | 0.0101 | 29.974
18.5 | 1.5082 | 0.05487 | 0.0094 | 27.4868
19 | 1.5196 | 0.05948 | 0.0085 | 25.5481
19.5 | 1.528 | 0.06456 | 0.0073 | 23.6679
20 | 1.5341 | 0.0701 | 0.0057 | 21.8845

## 69. Re 4M Mach 0.25 (1)
BIGFOIL.COM POLAR EXPORT
NACA63-119
NACA63-119 |  |  |  | Cl Max: | 1.432 | at alpha= | 14 | deg
JavaFoil+Calcfoil stall+Eppler ext transition |  |  |  | L/D Max: | 107.736 | at alpha= | 5 | deg
Re: | 4000000 |  |  | Cd Min: | 0.00581 | at alpha= | -0.5 | deg
Mach: | 0.25 |  |  | Cl=0 at alpha= | -0.88462 | deg
|  |  |  | @ Cl=0.1, Cd= | 0.0058256
|  |  |  | @ Cl=0.4, Cd= | 0.0060072
|  |  |  | @ Cl=0.6, Cd= | 0.0063625
alpha (deg) | Cl | Cd | Cm | Cl/Cd
-19.5 | -0.992 | 0.10262 | 0.004 | -9.671
-19 | -1.053 | 0.08437 | 0.004 | -12.486
-18.5 | -1.106 | 0.07213 | 0.003 | -15.332
-18 | -1.154 | 0.06096 | 0.003 | -18.934
-17.5 | -1.193 | 0.05384 | 0.002 | -22.16
-17 | -1.224 | 0.04882 | 0.002 | -25.077
-16.5 | -1.249 | 0.04471 | 0.001 | -27.935
-16 | -1.269 | 0.04043 | 0 | -31.391
-15.5 | -1.283 | 0.03676 | 0 | -34.887
-15 | -1.289 | 0.03391 | -0.001 | -38.02
-14.5 | -1.29 | 0.03107 | -0.001 | -41.538
-14 | -1.286 | 0.02853 | -0.002 | -45.061
-13.5 | -1.275 | 0.02633 | -0.003 | -48.429
-13 | -1.259 | 0.02443 | -0.003 | -51.52
-12.5 | -1.237 | 0.0227 | -0.004 | -54.498
-12 | -1.21 | 0.02103 | -0.005 | -57.528
-11.5 | -1.177 | 0.01955 | -0.005 | -60.222
-11 | -1.141 | 0.01827 | -0.006 | -62.423
-10.5 | -1.101 | 0.0172 | -0.007 | -63.996
-10 | -1.058 | 0.01613 | -0.007 | -65.613
-9.5 | -1.013 | 0.01521 | -0.008 | -66.591
-9 | -0.965 | 0.01424 | -0.009 | -67.745
-8.5 | -0.915 | 0.01345 | -0.01 | -68.036
-8 | -0.863 | 0.01249 | -0.01 | -69.13
-7.5 | -0.812 | 0.01092 | -0.011 | -74.37
-7 | -0.756 | 0.01031 | -0.012 | -73.389
-6.5 | -0.7 | 0.00963 | -0.013 | -72.714
-6 | -0.647 | 0.00766 | -0.014 | -84.425
-5.5 | -0.59 | 0.00728 | -0.014 | -80.955
-5 | -0.527 | 0.0068 | -0.015 | -77.546
-4.5 | -0.464 | 0.00637 | -0.016 | -72.777
-4 | -0.4 | 0.00619 | -0.017 | -64.635
-3.5 | -0.336 | 0.00607 | -0.017 | -55.411
-3 | -0.272 | 0.00597 | -0.018 | -45.6
-2.5 | -0.208 | 0.00591 | -0.019 | -35.164
-2 | -0.144 | 0.00587 | -0.019 | -24.483
-1.5 | -0.079 | 0.00583 | -0.02 | -13.591
-1 | -0.015 | 0.00584 | -0.021 | -2.548
-0.5 | 0.05 | 0.00581 | -0.022 | 8.547
0 | 0.114 | 0.00583 | -0.022 | 19.585
0.5 | 0.179 | 0.00582 | -0.023 | 30.731
1 | 0.243 | 0.00585 | -0.024 | 41.588
1.5 | 0.307 | 0.00593 | -0.024 | 51.782
2 | 0.371 | 0.00598 | -0.025 | 62.046
2.5 | 0.435 | 0.00604 | -0.026 | 72.097
3 | 0.499 | 0.00614 | -0.027 | 81.296
3.5 | 0.563 | 0.00627 | -0.027 | 89.81
4 | 0.627 | 0.00643 | -0.028 | 97.458
4.5 | 0.69 | 0.00662 | -0.029 | 104.174
5 | 0.752 | 0.00698 | -0.029 | 107.736
5.5 | 0.814 | 0.00772 | -0.03 | 105.484
6 | 0.875 | 0.00833 | -0.031 | 105.126
6.5 | 0.923 | 0.00977 | -0.031 | 94.498
7 | 0.975 | 0.01092 | -0.032 | 89.314
7.5 | 1.028 | 0.01172 | -0.032 | 87.697
8 | 1.076 | 0.0134 | -0.032 | 80.353
8.5 | 1.125 | 0.01451 | -0.033 | 77.534
9 | 1.172 | 0.01536 | -0.034 | 76.336
9.5 | 1.217 | 0.01638 | -0.034 | 74.31
10 | 1.26 | 0.01734 | -0.035 | 72.639
10.5 | 1.297 | 0.01847 | -0.035 | 70.218
11 | 1.33 | 0.01971 | -0.036 | 67.498
11.5 | 1.36 | 0.02113 | -0.036 | 64.35
12 | 1.385 | 0.02254 | -0.036 | 61.434
12.5 | 1.404 | 0.02424 | -0.037 | 57.928
13 | 1.418 | 0.02621 | -0.037 | 54.111
13.5 | 1.428 | 0.02798 | -0.038 | 51.028
14 | 1.432 | 0.03008 | -0.038 | 47.598
14.5 | 1.429 | 0.0325 | -0.039 | 43.972
15 | 1.421 | 0.03525 | -0.039 | 40.298
15.5 | 1.406 | 0.03835 | -0.039 | 36.654
16 | 1.384 | 0.04188 | -0.039 | 33.053
16.5 | 1.353 | 0.04653 | -0.04 | 29.074
17 | 1.312 | 0.05161 | -0.04 | 25.429
17.5 | 1.265 | 0.05777 | -0.04 | 21.89
18 | 1.214 | 0.06313 | -0.04 | 19.233
18.5 | 1.153 | 0.07231 | -0.04 | 15.95
19 | 1.083 | 0.08664 | -0.039 | 12.5

## 70. Re 4M Mach 0.25 (2)
BIGFOIL.COM POLAR EXPORT
NACA63-119
NACA63-119 |  |  |  | Cl Max: | 1.4681 | at alpha= | 19.5 | deg
XFOIL ncrit=9 |  |  |  | L/D Max: | 112.628 | at alpha= | 4.5 | deg
Re: | 4000000 |  |  | Cd Min: | 0.09205 | at alpha= | 20 | deg
Mach: | 0.25 |  |  | Cl=0 at alpha= | -0.76378 | deg
|  |  |  | @ Cl=0.1, Cd= | 0.0050406
|  |  |  | @ Cl=0.4, Cd= | 0.0052532
|  |  |  | @ Cl=0.6, Cd= | 0.0056145
alpha (deg) | Cl | Cd | Cm | Cl/Cd
-20 | -1.3513 | 0.08465 | -0.0353 | -15.9634
-19.5 | -1.3572 | 0.0773 | -0.038 | -17.5576
-19 | -1.3606 | 0.07059 | -0.04 | -19.2747
-18.5 | -1.3646 | 0.06408 | -0.0415 | -21.2953
-18 | -1.3685 | 0.05802 | -0.0422 | -23.5867
-17.5 | -1.3649 | 0.0528 | -0.0426 | -25.8504
-17 | -1.3587 | 0.04795 | -0.0428 | -28.3358
-16.5 | -1.3473 | 0.04363 | -0.0427 | -30.8801
-15 | -1.2614 | 0.0319 | -0.0494 | -39.5423
-14.5 | -1.2458 | 0.02915 | -0.0473 | -42.7376
-14 | -1.2256 | 0.02661 | -0.0456 | -46.0579
-13.5 | -1.2032 | 0.02425 | -0.0438 | -49.6165
-13 | -1.1842 | 0.02182 | -0.0415 | -54.2713
-12.5 | -1.1594 | 0.01983 | -0.0392 | -58.467
-12 | -1.1312 | 0.01813 | -0.037 | -62.3938
-11.5 | -1.1049 | 0.01647 | -0.0342 | -67.0856
-11 | -1.0771 | 0.01501 | -0.0313 | -71.7588
-10.5 | -1.0461 | 0.01386 | -0.0283 | -75.4762
-10 | -1.022 | 0.01275 | -0.0239 | -80.1569
-9.5 | -0.9951 | 0.01205 | -0.019 | -82.5809
-9 | -0.9514 | 0.0114 | -0.0168 | -83.4561
-8.5 | -0.9034 | 0.01083 | -0.0153 | -83.4164
-8 | -0.8538 | 0.0102 | -0.0141 | -83.7059
-7.5 | -0.8031 | 0.00954 | -0.0131 | -84.1824
-7 | -0.7492 | 0.00897 | -0.0125 | -83.5229
-6.5 | -0.6941 | 0.00843 | -0.0122 | -82.3369
-6 | -0.6382 | 0.00786 | -0.0121 | -81.1959
-5.5 | -0.5821 | 0.00722 | -0.0121 | -80.6233
-5 | -0.5248 | 0.00664 | -0.0123 | -79.0361
-4.5 | -0.4671 | 0.00597 | -0.0127 | -78.2412
-4 | -0.4074 | 0.00551 | -0.0133 | -73.9383
-3.5 | -0.345 | 0.00534 | -0.0141 | -64.6067
-3 | -0.2822 | 0.00526 | -0.015 | -53.6502
-2.5 | -0.2192 | 0.00517 | -0.016 | -42.3985
-1.5 | -0.093 | 0.00507 | -0.0179 | -18.3432
-1 | -0.03 | 0.00505 | -0.0189 | -5.9406
-0.5 | 0.0335 | 0.00504 | -0.0199 | 6.6468
0 | 0.0965 | 0.00504 | -0.0209 | 19.1468
0.5 | 0.1599 | 0.00505 | -0.0219 | 31.6634
1 | 0.2228 | 0.0051 | -0.0229 | 43.6863
1.5 | 0.2861 | 0.00512 | -0.0239 | 55.8789
2 | 0.349 | 0.00518 | -0.0248 | 67.3745
2.5 | 0.4117 | 0.00527 | -0.0257 | 78.1214
3 | 0.4741 | 0.00537 | -0.0266 | 88.2868
3.5 | 0.5368 | 0.00548 | -0.0274 | 97.9562
4 | 0.5989 | 0.00561 | -0.0281 | 106.7558
4.5 | 0.66 | 0.00586 | -0.0287 | 112.628
5 | 0.7163 | 0.00648 | -0.0287 | 110.5401
5.5 | 0.771 | 0.0072 | -0.0284 | 107.0833
6 | 0.8247 | 0.00791 | -0.0279 | 104.2604
6.5 | 0.877 | 0.00864 | -0.0272 | 101.5046
7 | 0.9287 | 0.00933 | -0.0263 | 99.5391
7.5 | 0.9797 | 0.00996 | -0.0252 | 98.3635
8 | 1.0279 | 0.01065 | -0.0237 | 96.5164
8.5 | 1.0713 | 0.01142 | -0.0214 | 93.8091
9 | 1.1078 | 0.01222 | -0.018 | 90.6547
9.5 | 1.1302 | 0.01307 | -0.0123 | 86.4728
10 | 1.1563 | 0.01419 | -0.0081 | 81.487
10.5 | 1.1842 | 0.0155 | -0.0047 | 76.4
11 | 1.2134 | 0.01693 | -0.0018 | 71.6716
11.5 | 1.2399 | 0.01865 | 0.001 | 66.4826
12 | 1.2657 | 0.02054 | 0.0036 | 61.6212
12.5 | 1.2914 | 0.02258 | 0.0058 | 57.1922
13 | 1.3127 | 0.025 | 0.0081 | 52.508
13.5 | 1.3335 | 0.02759 | 0.0101 | 48.3327
14 | 1.3543 | 0.0303 | 0.0118 | 44.6964
14.5 | 1.3729 | 0.03333 | 0.0133 | 41.1911
15 | 1.384 | 0.03671 | 0.0152 | 37.7009
15.5 | 1.4042 | 0.04034 | 0.0152 | 34.8091
16 | 1.4205 | 0.04424 | 0.0156 | 32.109
16.5 | 1.4339 | 0.0486 | 0.0156 | 29.5041
17 | 1.4433 | 0.05349 | 0.0153 | 26.9826
17.5 | 1.4499 | 0.05891 | 0.0146 | 24.6121
18 | 1.4604 | 0.06415 | 0.0135 | 22.7654
18.5 | 1.4641 | 0.07037 | 0.0119 | 20.8057
19 | 1.4675 | 0.07683 | 0.0099 | 19.1006
19.5 | 1.4681 | 0.08386 | 0.0074 | 17.5066
20 | 1.4617 | 0.09205 | 0.004 | 15.8794

## 71. Re 4M Mach 0.50 (1)
BIGFOIL.COM POLAR EXPORT
NACA63-119
NACA63-119 |  |  |  | Cl Max: | 1.223 | at alpha= | 9.5 | deg
JavaFoil+Calcfoil stall+Eppler ext transition |  |  |  | L/D Max: | 101.932 | at alpha= | 4.5 | deg
Re: | 4000000 |  |  | Cd Min: | 0.00608 | at alpha= | -1 | deg
Mach: | 0.5 |  |  | Cl=0 at alpha= | -0.88356 | deg
|  |  |  | @ Cl=0.1, Cd= | 0.0061122
|  |  |  | @ Cl=0.4, Cd= | 0.0063323
|  |  |  | @ Cl=0.6, Cd= | 0.0067372
alpha (deg) | Cl | Cd | Cm | Cl/Cd
-20 | -1.09 | 0.16091 | 0.004 | -6.772
-19.5 | -1.069 | 0.15717 | 0.004 | -6.799
-19 | -1.033 | 0.1565 | 0.003 | -6.603
-18.5 | -1.004 | 0.15352 | 0.002 | -6.537
-18 | -0.976 | 0.14743 | 0.002 | -6.618
-17.5 | -0.952 | 0.14259 | 0.002 | -6.678
-17 | -0.918 | 0.14054 | 0.001 | -6.533
-16.5 | -0.89 | 0.13147 | 0.001 | -6.767
-16 | -0.868 | 0.12729 | 0 | -6.819
-15.5 | -0.833 | 0.12433 | 0 | -6.703
-15 | -0.804 | 0.11918 | -0.001 | -6.743
-14.5 | -0.779 | 0.1182 | -0.001 | -6.59
-14 | -0.746 | 0.10821 | -0.001 | -6.897
-13.5 | -0.718 | 0.10583 | -0.002 | -6.785
-13 | -0.692 | 0.10186 | -0.002 | -6.792
-12.5 | -0.662 | 0.09222 | -0.002 | -7.179
-12 | -0.636 | 0.08369 | -0.003 | -7.597
-11.5 | -0.606 | 0.08701 | -0.003 | -6.967
-11 | -0.662 | 0.03282 | -0.007 | -20.172
-10.5 | -0.994 | 0.02705 | -0.007 | -36.736
-10 | -1.033 | 0.02368 | -0.008 | -43.622
-9.5 | -1.03 | 0.02134 | -0.009 | -48.252
-9 | -1.006 | 0.01951 | -0.01 | -51.576
-8.5 | -0.97 | 0.01794 | -0.011 | -54.088
-8 | -0.926 | 0.01658 | -0.011 | -55.845
-7.5 | -0.875 | 0.01534 | -0.012 | -57.045
-7 | -0.82 | 0.01412 | -0.013 | -58.025
-6.5 | -0.762 | 0.01213 | -0.014 | -62.849
-6 | -0.701 | 0.01117 | -0.015 | -62.771
-5.5 | -0.642 | 0.00908 | -0.016 | -70.656
-5 | -0.578 | 0.00817 | -0.017 | -70.676
-4.5 | -0.514 | 0.00713 | -0.018 | -72.151
-4 | -0.447 | 0.00667 | -0.018 | -67.012
-3.5 | -0.375 | 0.00647 | -0.019 | -58.012
-3 | -0.304 | 0.00637 | -0.02 | -47.694
-2.5 | -0.232 | 0.00626 | -0.021 | -37.073
-2 | -0.16 | 0.00618 | -0.022 | -25.962
-1.5 | -0.089 | 0.00615 | -0.023 | -14.384
-1 | -0.017 | 0.00608 | -0.023 | -2.735
-0.5 | 0.056 | 0.0061 | -0.024 | 9.108
0 | 0.128 | 0.00612 | -0.025 | 20.873
0.5 | 0.2 | 0.00611 | -0.026 | 32.727
1 | 0.272 | 0.00618 | -0.027 | 43.999
1.5 | 0.343 | 0.00626 | -0.027 | 54.741
2 | 0.414 | 0.00635 | -0.028 | 65.271
2.5 | 0.486 | 0.00649 | -0.029 | 74.844
3 | 0.557 | 0.00661 | -0.03 | 84.303
3.5 | 0.628 | 0.00682 | -0.031 | 92.166
4 | 0.699 | 0.0071 | -0.031 | 98.51
4.5 | 0.769 | 0.00755 | -0.032 | 101.932
5 | 0.827 | 0.00863 | -0.032 | 95.839
5.5 | 0.888 | 0.00961 | -0.033 | 92.382
6 | 0.945 | 0.01151 | -0.033 | 82.111
6.5 | 1.002 | 0.01315 | -0.034 | 76.15
7 | 1.056 | 0.01431 | -0.035 | 73.827
7.5 | 1.103 | 0.01701 | -0.035 | 64.857
8 | 1.148 | 0.01834 | -0.036 | 62.598
8.5 | 1.186 | 0.01983 | -0.036 | 59.794
9 | 1.212 | 0.02154 | -0.037 | 56.274
9.5 | 1.223 | 0.02369 | -0.037 | 51.622
10 | 1.207 | 0.02642 | -0.038 | 45.701
10.5 | 1.107 | 0.03006 | -0.038 | 36.823
11 | 0.777 | 0.03596 | -0.038 | 21.593
11.5 | 0.704 | 0.08882 | -0.021 | 7.925
12 | 0.731 | 0.08722 | -0.021 | 8.385
12.5 | 0.759 | 0.0963 | -0.021 | 7.882
13 | 0.787 | 0.10122 | -0.022 | 7.774
13.5 | 0.815 | 0.10327 | -0.022 | 7.887
14 | 0.849 | 0.10987 | -0.027 | 7.732
14.5 | 0.872 | 0.11468 | -0.024 | 7.601

## 72. Re 4M Mach 0.50 (2)
BIGFOIL.COM POLAR EXPORT
NACA63-119
NACA63-119 |  |  |  | Cl Max: | 1.2322 | at alpha= | 13.5 | deg
XFOIL ncrit=9 |  |  |  | L/D Max: | 118.896 | at alpha= | 4.5 | deg
Re: | 4000000 |  |  | Cd Min: | 0.16753 | at alpha= | 18.5 | deg
Mach: | 0.5 |  |  | Cl=0 at alpha= | -0.74387 | deg
|  |  |  | @ Cl=0.1, Cd= | 0.0053475
|  |  |  | @ Cl=0.4, Cd= | 0.0055273
|  |  |  | @ Cl=0.6, Cd= | 0.0058498
alpha (deg) | Cl | Cd | Cm | Cl/Cd
-18 | -0.9104 | 0.14959 | -0.0104 | -6.086
-16.5 | -0.9693 | 0.11077 | -0.0389 | -8.7506
-16 | -0.9929 | 0.09987 | -0.0448 | -9.9419
-15.5 | -1.0149 | 0.08887 | -0.0512 | -11.4201
-15 | -1.034 | 0.07873 | -0.0564 | -13.1335
-14.5 | -1.0507 | 0.06946 | -0.0605 | -15.1267
-14 | -1.0644 | 0.06108 | -0.0633 | -17.4263
-13.5 | -1.0719 | 0.05372 | -0.0649 | -19.9535
-13 | -1.0734 | 0.04733 | -0.0653 | -22.6791
-12.5 | -1.0684 | 0.0418 | -0.0648 | -25.5598
-12 | -1.0561 | 0.03714 | -0.0636 | -28.4356
-11.5 | -1.0411 | 0.03295 | -0.0618 | -31.5964
-11 | -1.0219 | 0.02928 | -0.0595 | -34.901
-10.5 | -1.002 | 0.02597 | -0.0567 | -38.583
-10 | -0.9768 | 0.02315 | -0.0537 | -42.1944
-9.5 | -0.9502 | 0.02055 | -0.0505 | -46.2384
-9 | -0.9211 | 0.01823 | -0.047 | -50.5266
-8.5 | -0.8894 | 0.01619 | -0.0435 | -54.9351
-8 | -0.8569 | 0.01433 | -0.0397 | -59.7976
-7.5 | -0.8273 | 0.01262 | -0.0352 | -65.5547
-7 | -0.8155 | 0.0111 | -0.0275 | -73.4685
-6.5 | -0.7765 | 0.01006 | -0.0228 | -77.1869
-6 | -0.7221 | 0.00929 | -0.0202 | -77.7287
-5.5 | -0.6645 | 0.00846 | -0.0183 | -78.5461
-5 | -0.6047 | 0.00762 | -0.0169 | -79.357
-4.5 | -0.5425 | 0.00673 | -0.016 | -80.6092
-4 | -0.4769 | 0.00598 | -0.0158 | -79.7492
-3.5 | -0.4045 | 0.00572 | -0.0163 | -70.7168
-2.5 | -0.2577 | 0.00549 | -0.0179 | -46.9399
-2 | -0.1847 | 0.00542 | -0.0188 | -34.0775
-1.5 | -0.1109 | 0.00536 | -0.0198 | -20.6903
-1 | -0.0376 | 0.00536 | -0.0208 | -7.0149
-0.5 | 0.0358 | 0.00533 | -0.0219 | 6.7167
0 | 0.1091 | 0.00535 | -0.023 | 20.3925
0.5 | 0.1825 | 0.00536 | -0.0241 | 34.0485
1 | 0.2557 | 0.00541 | -0.0251 | 47.2643
1.5 | 0.3291 | 0.00544 | -0.0261 | 60.4963
2 | 0.4022 | 0.00553 | -0.027 | 72.7306
2.5 | 0.4759 | 0.0056 | -0.0279 | 84.9821
3 | 0.5487 | 0.00573 | -0.0285 | 95.7592
3.5 | 0.6215 | 0.0059 | -0.029 | 105.339
4 | 0.6939 | 0.0061 | -0.0294 | 113.7541
4.5 | 0.7645 | 0.00643 | -0.0293 | 118.8958
5 | 0.8233 | 0.00737 | -0.0276 | 111.7096
5.5 | 0.8767 | 0.00843 | -0.025 | 103.9976
6 | 0.9247 | 0.0095 | -0.0215 | 97.3368
6.5 | 0.967 | 0.0105 | -0.0169 | 92.0952
7 | 0.9861 | 0.01165 | -0.009 | 84.6438
7.5 | 1.0088 | 0.01337 | -0.0032 | 75.4525
8 | 1.0253 | 0.01582 | 0.0021 | 64.8104
8.5 | 1.0455 | 0.01843 | 0.0065 | 56.7282
9 | 1.0717 | 0.02098 | 0.0101 | 51.082
9.5 | 1.0971 | 0.02377 | 0.0134 | 46.1548
10 | 1.1206 | 0.02682 | 0.0165 | 41.7823
10.5 | 1.145 | 0.03003 | 0.0192 | 38.1285
11 | 1.166 | 0.03369 | 0.0215 | 34.6097
11.5 | 1.1854 | 0.03773 | 0.0235 | 31.418
12 | 1.2042 | 0.04207 | 0.0251 | 28.6237
12.5 | 1.2181 | 0.04703 | 0.0262 | 25.9005
13 | 1.2268 | 0.05271 | 0.0266 | 23.2745
13.5 | 1.2322 | 0.05904 | 0.0264 | 20.8706
14 | 1.2307 | 0.06635 | 0.0251 | 18.5486
14.5 | 1.2229 | 0.07472 | 0.0227 | 16.3664
15 | 1.2134 | 0.08378 | 0.0194 | 14.4832
15.5 | 1.1959 | 0.09419 | 0.0145 | 12.6967
16 | 1.1739 | 0.10572 | 0.0082 | 11.1039
16.5 | 1.152 | 0.11778 | 0.0011 | 9.7809
17 | 1.1299 | 0.13006 | -0.0066 | 8.6875
18 | 1.0918 | 0.15459 | -0.0227 | 7.0626
18.5 | 1.0755 | 0.16753 | -0.032 | 6.4197

## 73. Re 5M Mach 0.00 (1)
BIGFOIL.COM POLAR EXPORT
NACA63-119
NACA63-119 |  |  |  | Cl Max: | 1.532 | at alpha= | 16 | deg
JavaFoil+Calcfoil stall+Eppler ext transition |  |  |  | L/D Max: | 106.318 | at alpha= | 5.5 | deg
Re: | 5000000 |  |  | Cd Min: | 0.00561 | at alpha= | -0.5 | deg
Mach: | 0 |  |  | Cl=0 at alpha= | -0.8871 | deg
|  |  |  | @ Cl=0.1, Cd= | 0.0056265
|  |  |  | @ Cl=0.4, Cd= | 0.005813
|  |  |  | @ Cl=0.6, Cd= | 0.0061853
alpha (deg) | Cl | Cd | Cm | Cl/Cd
-20 | -1.355 | 0.06029 | 0.005 | -22.477
-19.5 | -1.371 | 0.05438 | 0.004 | -25.215
-19 | -1.384 | 0.04966 | 0.004 | -27.863
-18.5 | -1.392 | 0.04603 | 0.003 | -30.242
-18 | -1.397 | 0.04287 | 0.003 | -32.599
-17.5 | -1.401 | 0.03948 | 0.002 | -35.476
-17 | -1.4 | 0.03671 | 0.002 | -38.142
-16.5 | -1.397 | 0.03387 | 0.001 | -41.251
-16 | -1.39 | 0.03156 | 0 | -44.025
-15.5 | -1.38 | 0.02915 | 0 | -47.328
-15 | -1.366 | 0.02706 | -0.001 | -50.477
-14.5 | -1.349 | 0.02514 | -0.001 | -53.644
-14 | -1.327 | 0.0236 | -0.002 | -56.25
-13.5 | -1.303 | 0.022 | -0.003 | -59.226
-13 | -1.276 | 0.02044 | -0.003 | -62.409
-12.5 | -1.245 | 0.01906 | -0.004 | -65.345
-12 | -1.21 | 0.01789 | -0.005 | -67.627
-11.5 | -1.172 | 0.0168 | -0.005 | -69.752
-11 | -1.131 | 0.01584 | -0.006 | -71.418
-10.5 | -1.088 | 0.01492 | -0.007 | -72.953
-10 | -1.043 | 0.01409 | -0.007 | -74.041
-9.5 | -0.996 | 0.01327 | -0.008 | -75.052
-9 | -0.947 | 0.01261 | -0.009 | -75.087
-8.5 | -0.897 | 0.01187 | -0.009 | -75.555
-8 | -0.845 | 0.0112 | -0.01 | -75.489
-7.5 | -0.794 | 0.00991 | -0.011 | -80.137
-7 | -0.739 | 0.00938 | -0.012 | -78.783
-6.5 | -0.684 | 0.00885 | -0.012 | -77.254
-6 | -0.632 | 0.00795 | -0.013 | -79.413
-5.5 | -0.571 | 0.00706 | -0.014 | -80.956
-5 | -0.511 | 0.00663 | -0.015 | -76.971
-4.5 | -0.449 | 0.00619 | -0.015 | -72.628
-4 | -0.388 | 0.00596 | -0.016 | -64.997
-3.5 | -0.326 | 0.00586 | -0.017 | -55.612
-3 | -0.264 | 0.0058 | -0.017 | -45.449
-2.5 | -0.201 | 0.0057 | -0.018 | -35.323
-2 | -0.139 | 0.00566 | -0.019 | -24.567
-1.5 | -0.077 | 0.00566 | -0.02 | -13.568
-1 | -0.014 | 0.00562 | -0.02 | -2.562
-0.5 | 0.048 | 0.00561 | -0.021 | 8.569
0 | 0.111 | 0.00563 | -0.022 | 19.636
0.5 | 0.173 | 0.00562 | -0.022 | 30.82
1 | 0.236 | 0.00567 | -0.023 | 41.582
1.5 | 0.297 | 0.00572 | -0.024 | 52.017
2 | 0.359 | 0.0058 | -0.024 | 61.983
2.5 | 0.422 | 0.00582 | -0.025 | 72.427
3 | 0.484 | 0.00592 | -0.026 | 81.673
3.5 | 0.545 | 0.00607 | -0.026 | 89.805
4 | 0.607 | 0.0062 | -0.027 | 97.908
4.5 | 0.668 | 0.00648 | -0.028 | 103.158
5 | 0.729 | 0.00701 | -0.028 | 103.958
5.5 | 0.789 | 0.00742 | -0.029 | 106.318
6 | 0.849 | 0.00802 | -0.03 | 105.862
6.5 | 0.903 | 0.00884 | -0.03 | 102.142
7 | 0.954 | 0.01 | -0.031 | 95.362
7.5 | 1.006 | 0.01062 | -0.031 | 94.718
8 | 1.054 | 0.01199 | -0.032 | 87.948
8.5 | 1.103 | 0.01286 | -0.032 | 85.79
9 | 1.152 | 0.01354 | -0.033 | 85.048
9.5 | 1.198 | 0.01428 | -0.033 | 83.916
10 | 1.243 | 0.01514 | -0.034 | 82.099
10.5 | 1.284 | 0.01604 | -0.034 | 80.054
11 | 1.322 | 0.01694 | -0.035 | 78.034
11.5 | 1.358 | 0.01795 | -0.035 | 75.635
12 | 1.39 | 0.01919 | -0.036 | 72.431
12.5 | 1.419 | 0.02046 | -0.036 | 69.388
13 | 1.446 | 0.02179 | -0.037 | 66.351
13.5 | 1.468 | 0.02323 | -0.037 | 63.217
14 | 1.488 | 0.02484 | -0.037 | 59.895
14.5 | 1.504 | 0.02654 | -0.038 | 56.663
15 | 1.517 | 0.02825 | -0.038 | 53.689
15.5 | 1.525 | 0.03047 | -0.039 | 50.066
16 | 1.532 | 0.03231 | -0.039 | 47.395
16.5 | 1.531 | 0.03483 | -0.039 | 43.973
17 | 1.526 | 0.03776 | -0.04 | 40.406
17.5 | 1.518 | 0.04033 | -0.04 | 37.629
18 | 1.506 | 0.04357 | -0.04 | 34.556
18.5 | 1.49 | 0.04714 | -0.04 | 31.608
19 | 1.471 | 0.0511 | -0.041 | 28.797
19.5 | 1.45 | 0.05571 | -0.041 | 26.021
20 | 1.427 | 0.06008 | -0.041 | 23.75

## 74. Re 5M Mach 0.00 (2)
BIGFOIL.COM POLAR EXPORT
NACA63-119
NACA63-119 |  |  |  | Cl Max: | 1.5755 | at alpha= | 20 | deg
XFOIL ncrit=9 |  |  |  | L/D Max: | 110.718 | at alpha= | 4.5 | deg
Re: | 5000000 |  |  | Cd Min: | 0.06272 | at alpha= | 20 | deg
Mach: | 0 |  |  | Cl=0 at alpha= | -0.77303 | deg
|  |  |  | @ Cl=0.1, Cd= | 0.0047631
|  |  |  | @ Cl=0.4, Cd= | 0.0049967
|  |  |  | @ Cl=0.6, Cd= | 0.0055014
alpha (deg) | Cl | Cd | Cm | Cl/Cd
-20 | -1.4995 | 0.05665 | -0.032 | -26.4695
-19.5 | -1.4937 | 0.05226 | -0.0322 | -28.5821
-19 | -1.4898 | 0.04759 | -0.0324 | -31.3049
-18.5 | -1.4814 | 0.04333 | -0.0327 | -34.1888
-18 | -1.47 | 0.03944 | -0.0329 | -37.2718
-17.5 | -1.4533 | 0.03599 | -0.0331 | -40.3807
-17 | -1.4335 | 0.03285 | -0.0333 | -43.6377
-16.5 | -1.4099 | 0.03002 | -0.0336 | -46.9654
-15.5 | -1.332 | 0.02475 | -0.0395 | -53.8182
-15 | -1.3158 | 0.0227 | -0.0371 | -57.9648
-14.5 | -1.2926 | 0.0209 | -0.0353 | -61.8469
-14 | -1.2675 | 0.01925 | -0.0335 | -65.8442
-13.5 | -1.2428 | 0.01765 | -0.0313 | -70.4136
-13 | -1.2186 | 0.01615 | -0.0289 | -75.4551
-12.5 | -1.1913 | 0.01494 | -0.0264 | -79.739
-12 | -1.162 | 0.01394 | -0.0238 | -83.3572
-11.5 | -1.1385 | 0.01296 | -0.0199 | -87.8472
-11 | -1.1155 | 0.01228 | -0.0151 | -90.8388
-10.5 | -1.0729 | 0.01178 | -0.0135 | -91.0781
-10 | -1.0284 | 0.01121 | -0.0122 | -91.7395
-9.5 | -0.98 | 0.01077 | -0.0115 | -90.9935
-9 | -0.9305 | 0.01029 | -0.0109 | -90.4276
-8.5 | -0.8797 | 0.00983 | -0.0105 | -89.4914
-8 | -0.8285 | 0.00932 | -0.0102 | -88.8948
-7.5 | -0.7768 | 0.00876 | -0.01 | -88.6758
-7 | -0.7228 | 0.00833 | -0.0101 | -86.7707
-6.5 | -0.6682 | 0.00787 | -0.0104 | -84.9047
-6 | -0.613 | 0.00744 | -0.0107 | -82.3925
-5.5 | -0.5579 | 0.00691 | -0.011 | -80.7381
-5 | -0.502 | 0.00641 | -0.0115 | -78.3151
-4.5 | -0.4457 | 0.00587 | -0.0121 | -75.9284
-4 | -0.3889 | 0.00533 | -0.0127 | -72.9644
-3.5 | -0.3296 | 0.00511 | -0.0136 | -64.501
-3 | -0.2695 | 0.00501 | -0.0146 | -53.7924
-2.5 | -0.2092 | 0.00493 | -0.0155 | -42.4341
-2 | -0.1488 | 0.00485 | -0.0165 | -30.6804
-1.5 | -0.0883 | 0.00479 | -0.0175 | -18.4342
-1 | -0.0276 | 0.00478 | -0.0185 | -5.7741
-0.5 | 0.0332 | 0.00476 | -0.0195 | 6.9748
0 | 0.0937 | 0.00476 | -0.0205 | 19.6849
0.5 | 0.1544 | 0.00479 | -0.0214 | 32.2338
1 | 0.215 | 0.0048 | -0.0224 | 44.7917
1.5 | 0.2755 | 0.00486 | -0.0234 | 56.6872
2 | 0.336 | 0.00489 | -0.0244 | 68.7117
2.5 | 0.396 | 0.00499 | -0.0253 | 79.3587
3 | 0.4559 | 0.00509 | -0.0261 | 89.5678
3.5 | 0.5157 | 0.00521 | -0.027 | 98.9827
4 | 0.5751 | 0.00534 | -0.0278 | 107.6966
4.5 | 0.6322 | 0.00571 | -0.0284 | 110.718
5 | 0.6858 | 0.00638 | -0.0285 | 107.4922
5.5 | 0.7403 | 0.00693 | -0.0286 | 106.8254
6 | 0.7935 | 0.00751 | -0.0286 | 105.6591
6.5 | 0.8458 | 0.00813 | -0.0285 | 104.0344
7 | 0.8985 | 0.00864 | -0.0283 | 103.9931
7.5 | 0.95 | 0.00918 | -0.028 | 103.4858
8 | 1.0006 | 0.00971 | -0.0276 | 103.0484
8.5 | 1.0485 | 0.01034 | -0.0267 | 101.4023
9 | 1.0948 | 0.01097 | -0.0256 | 99.7995
9.5 | 1.1403 | 0.01153 | -0.0244 | 98.8985
10 | 1.1831 | 0.01211 | -0.0227 | 97.6961
10.5 | 1.2169 | 0.01269 | -0.0194 | 95.8944
11 | 1.2422 | 0.01343 | -0.015 | 92.4944
11.5 | 1.2683 | 0.0144 | -0.0114 | 88.0764
12 | 1.295 | 0.01554 | -0.0084 | 83.3333
12.5 | 1.323 | 0.01678 | -0.0058 | 78.8439
13 | 1.3476 | 0.01832 | -0.0033 | 73.559
13.5 | 1.3721 | 0.02 | -0.0011 | 68.605
14 | 1.3974 | 0.02172 | 0.0008 | 64.337
14.5 | 1.4195 | 0.02374 | 0.0027 | 59.7936
15 | 1.4384 | 0.02603 | 0.0046 | 55.2593
15.5 | 1.4588 | 0.0283 | 0.0059 | 51.5477
16 | 1.476 | 0.03091 | 0.0074 | 47.7515
16.5 | 1.4939 | 0.03384 | 0.0082 | 44.146
17 | 1.5093 | 0.03715 | 0.0088 | 40.6272
17.5 | 1.5213 | 0.0409 | 0.0092 | 37.1956
18 | 1.5356 | 0.04461 | 0.0092 | 34.4228
18.5 | 1.5492 | 0.04854 | 0.0089 | 31.9159
19 | 1.5608 | 0.0528 | 0.0084 | 29.5606
19.5 | 1.5703 | 0.05744 | 0.0076 | 27.3381
20 | 1.5755 | 0.06272 | 0.0064 | 25.1196

## 75. Re 5M Mach 0.10 (1)
BIGFOIL.COM POLAR EXPORT
NACA63-119
NACA63-119 |  |  |  | Cl Max: | 1.516 | at alpha= | 16 | deg
JavaFoil+Calcfoil stall+Eppler ext transition |  |  |  | L/D Max: | 105.889 | at alpha= | 5.5 | deg
Re: | 5000000 |  |  | Cd Min: | 0.00561 | at alpha= | -1 | deg
Mach: | 0.1 |  |  | Cl=0 at alpha= | -0.8871 | deg
|  |  |  | @ Cl=0.1, Cd= | 0.0056317
|  |  |  | @ Cl=0.4, Cd= | 0.0058495
|  |  |  | @ Cl=0.6, Cd= | 0.0062226
alpha (deg) | Cl | Cd | Cm | Cl/Cd
-20 | -1.316 | 0.06213 | 0.005 | -21.179
-19.5 | -1.335 | 0.0568 | 0.004 | -23.496
-19 | -1.35 | 0.05238 | 0.004 | -25.773
-18.5 | -1.364 | 0.04775 | 0.003 | -28.559
-18 | -1.373 | 0.04437 | 0.003 | -30.94
-17.5 | -1.379 | 0.04117 | 0.002 | -33.489
-17 | -1.382 | 0.0378 | 0.002 | -36.561
-16.5 | -1.381 | 0.03512 | 0.001 | -39.332
-16 | -1.377 | 0.03241 | 0 | -42.502
-15.5 | -1.37 | 0.02986 | 0 | -45.875
-15 | -1.359 | 0.02767 | -0.001 | -49.098
-14.5 | -1.343 | 0.02586 | -0.001 | -51.917
-14 | -1.324 | 0.02407 | -0.002 | -54.997
-13.5 | -1.301 | 0.02243 | -0.003 | -58.001
-13 | -1.275 | 0.02081 | -0.003 | -61.267
-12.5 | -1.245 | 0.01947 | -0.004 | -63.965
-12 | -1.211 | 0.01824 | -0.005 | -66.404
-11.5 | -1.174 | 0.01715 | -0.005 | -68.445
-11 | -1.133 | 0.01608 | -0.006 | -70.485
-10.5 | -1.091 | 0.01512 | -0.007 | -72.127
-10 | -1.046 | 0.01428 | -0.007 | -73.233
-9.5 | -0.999 | 0.01348 | -0.008 | -74.141
-9 | -0.95 | 0.01276 | -0.009 | -74.453
-8.5 | -0.9 | 0.01203 | -0.009 | -74.842
-8 | -0.848 | 0.01133 | -0.01 | -74.872
-7.5 | -0.795 | 0.01072 | -0.011 | -74.124
-7 | -0.742 | 0.00946 | -0.012 | -78.446
-6.5 | -0.687 | 0.00893 | -0.012 | -76.844
-6 | -0.635 | 0.00797 | -0.013 | -79.605
-5.5 | -0.574 | 0.00709 | -0.014 | -80.992
-5 | -0.513 | 0.0067 | -0.015 | -76.563
-4.5 | -0.452 | 0.00619 | -0.015 | -72.897
-4 | -0.39 | 0.00597 | -0.016 | -65.259
-3.5 | -0.327 | 0.0059 | -0.017 | -55.468
-3 | -0.265 | 0.0058 | -0.018 | -45.663
-2.5 | -0.202 | 0.00571 | -0.018 | -35.47
-2 | -0.14 | 0.00566 | -0.019 | -24.705
-1.5 | -0.077 | 0.00565 | -0.02 | -13.642
-1 | -0.014 | 0.00561 | -0.02 | -2.579
-0.5 | 0.048 | 0.00564 | -0.021 | 8.573
0 | 0.111 | 0.00563 | -0.022 | 19.743
0.5 | 0.174 | 0.00565 | -0.022 | 30.813
1 | 0.237 | 0.00567 | -0.023 | 41.779
1.5 | 0.299 | 0.00571 | -0.024 | 52.292
2 | 0.361 | 0.0058 | -0.025 | 62.266
2.5 | 0.424 | 0.00588 | -0.025 | 72.032
3 | 0.486 | 0.00596 | -0.026 | 81.59
3.5 | 0.548 | 0.00608 | -0.027 | 90.161
4 | 0.61 | 0.00625 | -0.027 | 97.685
4.5 | 0.672 | 0.00649 | -0.028 | 103.53
5 | 0.733 | 0.00703 | -0.029 | 104.209
5.5 | 0.793 | 0.00749 | -0.029 | 105.889
6 | 0.853 | 0.00806 | -0.03 | 105.878
6.5 | 0.905 | 0.00893 | -0.03 | 101.412
7 | 0.957 | 0.01011 | -0.031 | 94.625
7.5 | 1.009 | 0.01076 | -0.031 | 93.853
8 | 1.058 | 0.01211 | -0.032 | 87.35
8.5 | 1.107 | 0.01302 | -0.032 | 85.046
9 | 1.155 | 0.01373 | -0.033 | 84.141
9.5 | 1.202 | 0.01451 | -0.033 | 82.834
10 | 1.246 | 0.01533 | -0.034 | 81.263
10.5 | 1.287 | 0.01625 | -0.034 | 79.188
11 | 1.324 | 0.0172 | -0.035 | 77.007
11.5 | 1.359 | 0.0183 | -0.035 | 74.263
12 | 1.391 | 0.01951 | -0.036 | 71.278
12.5 | 1.419 | 0.02084 | -0.036 | 68.099
13 | 1.444 | 0.02219 | -0.037 | 65.063
13.5 | 1.465 | 0.02369 | -0.037 | 61.855
14 | 1.483 | 0.02536 | -0.038 | 58.464
14.5 | 1.497 | 0.02711 | -0.038 | 55.204
15 | 1.507 | 0.02908 | -0.038 | 51.828
15.5 | 1.513 | 0.03121 | -0.039 | 48.482
16 | 1.516 | 0.03345 | -0.039 | 45.319
16.5 | 1.513 | 0.03579 | -0.039 | 42.284
17 | 1.504 | 0.03876 | -0.04 | 38.812
17.5 | 1.492 | 0.04173 | -0.04 | 35.755
18 | 1.476 | 0.04536 | -0.04 | 32.528
18.5 | 1.456 | 0.04876 | -0.04 | 29.871
19 | 1.433 | 0.05315 | -0.041 | 26.963
19.5 | 1.406 | 0.05859 | -0.041 | 24
20 | 1.379 | 0.06296 | -0.041 | 21.907

## 76. Re 5M Mach 0.10 (2)
BIGFOIL.COM POLAR EXPORT
NACA63-119
NACA63-119 |  |  |  | Cl Max: | 1.5635 | at alpha= | 20 | deg
XFOIL ncrit=9 |  |  |  | L/D Max: | 111.047 | at alpha= | 4.5 | deg
Re: | 5000000 |  |  | Cd Min: | 0.06641 | at alpha= | 20 | deg
Mach: | 0.1 |  |  | Cl=0 at alpha= | -0.77206 | deg
|  |  |  | @ Cl=0.1, Cd= | 0.0047719
|  |  |  | @ Cl=0.4, Cd= | 0.0050026
|  |  |  | @ Cl=0.6, Cd= | 0.005496
alpha (deg) | Cl | Cd | Cm | Cl/Cd
-20 | -1.4883 | 0.05954 | -0.0335 | -24.9966
-19.5 | -1.4851 | 0.05486 | -0.0336 | -27.0707
-19 | -1.4789 | 0.05045 | -0.0337 | -29.3142
-18.5 | -1.4712 | 0.04602 | -0.034 | -31.9687
-18 | -1.4636 | 0.04172 | -0.0341 | -35.0815
-17.5 | -1.4489 | 0.03798 | -0.0343 | -38.149
-17 | -1.4322 | 0.03452 | -0.0344 | -41.489
-16.5 | -1.4103 | 0.03143 | -0.0347 | -44.8711
-15.5 | -1.3267 | 0.02593 | -0.0416 | -51.1647
-15 | -1.3124 | 0.02373 | -0.039 | -55.3055
-14.5 | -1.2907 | 0.02175 | -0.0371 | -59.3425
-14 | -1.2664 | 0.01997 | -0.0353 | -63.4151
-13.5 | -1.24 | 0.01838 | -0.0333 | -67.4646
-13 | -1.2168 | 0.01674 | -0.0308 | -72.6882
-12.5 | -1.1901 | 0.0154 | -0.0283 | -77.2792
-12 | -1.1607 | 0.01431 | -0.0258 | -81.1111
-11.5 | -1.134 | 0.01329 | -0.0224 | -85.3273
-11 | -1.1159 | 0.01245 | -0.017 | -89.6305
-10.5 | -1.0769 | 0.01191 | -0.0147 | -90.4198
-10 | -1.0328 | 0.01135 | -0.0132 | -90.9956
-9.5 | -0.9849 | 0.01088 | -0.0123 | -90.5239
-9 | -0.9356 | 0.01038 | -0.0115 | -90.1349
-8.5 | -0.8846 | 0.00991 | -0.0111 | -89.2634
-8 | -0.8334 | 0.0094 | -0.0107 | -88.6596
-7.5 | -0.7812 | 0.00884 | -0.0104 | -88.371
-7 | -0.7274 | 0.00838 | -0.0104 | -86.8019
-6.5 | -0.6726 | 0.00791 | -0.0106 | -85.0316
-6 | -0.617 | 0.00747 | -0.0109 | -82.5971
-5.5 | -0.5616 | 0.00695 | -0.0112 | -80.8058
-5 | -0.5054 | 0.00643 | -0.0116 | -78.6003
-4.5 | -0.4488 | 0.00589 | -0.0122 | -76.1969
-4 | -0.3916 | 0.00534 | -0.0128 | -73.3333
-3.5 | -0.332 | 0.00512 | -0.0137 | -64.8438
-3 | -0.2714 | 0.00501 | -0.0146 | -54.1717
-2.5 | -0.2107 | 0.00494 | -0.0156 | -42.6518
-2 | -0.1499 | 0.00486 | -0.0166 | -30.8436
-1.5 | -0.089 | 0.0048 | -0.0176 | -18.5417
-1 | -0.0279 | 0.00478 | -0.0186 | -5.8368
-0.5 | 0.0333 | 0.00477 | -0.0196 | 6.9811
0 | 0.0943 | 0.00477 | -0.0206 | 19.7694
1 | 0.2163 | 0.00481 | -0.0225 | 44.9688
1.5 | 0.2772 | 0.00487 | -0.0235 | 56.9199
2 | 0.3381 | 0.0049 | -0.0245 | 69
2.5 | 0.3986 | 0.005 | -0.0254 | 79.72
3 | 0.4588 | 0.00511 | -0.0262 | 89.7847
3.5 | 0.5191 | 0.00522 | -0.0271 | 99.4444
4 | 0.5789 | 0.00536 | -0.0279 | 108.0037
4.5 | 0.6363 | 0.00573 | -0.0284 | 111.0471
5 | 0.6902 | 0.00641 | -0.0285 | 107.6755
6 | 0.7984 | 0.00756 | -0.0286 | 105.6085
6.5 | 0.851 | 0.00818 | -0.0283 | 104.0342
7 | 0.9039 | 0.00869 | -0.0281 | 104.0161
7.5 | 0.9556 | 0.00925 | -0.0278 | 103.3081
8 | 1.0059 | 0.00981 | -0.0272 | 102.5382
8.5 | 1.0538 | 0.01044 | -0.0262 | 100.9387
9 | 1.0998 | 0.01108 | -0.0249 | 99.2599
9.5 | 1.1446 | 0.01167 | -0.0234 | 98.0805
10.5 | 1.2131 | 0.01291 | -0.0169 | 93.9659
11 | 1.2402 | 0.01373 | -0.0129 | 90.3277
11.5 | 1.2664 | 0.01482 | -0.0094 | 85.4521
12 | 1.2943 | 0.01601 | -0.0066 | 80.8432
12.5 | 1.3216 | 0.01737 | -0.0041 | 76.0852
13 | 1.3456 | 0.01905 | -0.0015 | 70.6352
13.5 | 1.3708 | 0.02079 | 0.0006 | 65.9355
14 | 1.3959 | 0.02261 | 0.0025 | 61.7382
14.5 | 1.4166 | 0.02481 | 0.0044 | 57.0979
15 | 1.4337 | 0.02734 | 0.0063 | 52.4396
15.5 | 1.4571 | 0.02963 | 0.0071 | 49.1765
17 | 1.5035 | 0.03913 | 0.0102 | 38.4232
17.5 | 1.5144 | 0.04314 | 0.0104 | 35.1043
18 | 1.53 | 0.0469 | 0.0103 | 32.6226
18.5 | 1.5422 | 0.05112 | 0.0099 | 30.1682
19 | 1.5522 | 0.05574 | 0.0093 | 27.8471
19.5 | 1.5601 | 0.06071 | 0.0083 | 25.6976
20 | 1.5635 | 0.06641 | 0.0068 | 23.5431

## 77. Re 5M Mach 0.25 (1)
BIGFOIL.COM POLAR EXPORT
NACA63-119
NACA63-119 |  |  |  | Cl Max: | 1.435 | at alpha= | 14 | deg
JavaFoil+Calcfoil stall+Eppler ext transition |  |  |  | L/D Max: | 104.689 | at alpha= | 5.5 | deg
Re: | 5000000 |  |  | Cd Min: | 0.00566 | at alpha= | -0.5 | deg
Mach: | 0.25 |  |  | Cl=0 at alpha= | -0.88462 | deg
|  |  |  | @ Cl=0.1, Cd= | 0.0056991
|  |  |  | @ Cl=0.4, Cd= | 0.0058872
|  |  |  | @ Cl=0.6, Cd= | 0.0062725
alpha (deg) | Cl | Cd | Cm | Cl/Cd
-19.5 | -1.004 | 0.09209 | 0.004 | -10.898
-19 | -1.057 | 0.08099 | 0.004 | -13.053
-18.5 | -1.112 | 0.06735 | 0.003 | -16.51
-18 | -1.159 | 0.05739 | 0.003 | -20.194
-17.5 | -1.196 | 0.0518 | 0.002 | -23.084
-17 | -1.228 | 0.04625 | 0.002 | -26.558
-16.5 | -1.253 | 0.04241 | 0.001 | -29.539
-16 | -1.273 | 0.03845 | 0 | -33.097
-15.5 | -1.285 | 0.03536 | 0 | -36.341
-15 | -1.292 | 0.0323 | -0.001 | -40.01
-14.5 | -1.293 | 0.0296 | -0.001 | -43.704
-14 | -1.289 | 0.0272 | -0.002 | -47.372
-13.5 | -1.278 | 0.02511 | -0.003 | -50.888
-13 | -1.261 | 0.02331 | -0.003 | -54.124
-12.5 | -1.24 | 0.02165 | -0.004 | -57.284
-12 | -1.213 | 0.02008 | -0.005 | -60.399
-11.5 | -1.18 | 0.01865 | -0.005 | -63.242
-11 | -1.143 | 0.01745 | -0.006 | -65.501
-10.5 | -1.103 | 0.01644 | -0.007 | -67.077
-10 | -1.06 | 0.01542 | -0.008 | -68.76
-9.5 | -1.015 | 0.01453 | -0.008 | -69.863
-9 | -0.967 | 0.01363 | -0.009 | -70.967
-8.5 | -0.917 | 0.01287 | -0.01 | -71.261
-8 | -0.865 | 0.01199 | -0.01 | -72.176
-7.5 | -0.811 | 0.01131 | -0.011 | -71.72
-7 | -0.758 | 0.00997 | -0.012 | -76.018
-6.5 | -0.701 | 0.00938 | -0.013 | -74.719
-6 | -0.645 | 0.00853 | -0.013 | -75.602
-5.5 | -0.59 | 0.0073 | -0.014 | -80.711
-5 | -0.527 | 0.00686 | -0.015 | -76.769
-4.5 | -0.464 | 0.00653 | -0.016 | -71.027
-4 | -0.4 | 0.00611 | -0.017 | -65.52
-3.5 | -0.336 | 0.00596 | -0.017 | -56.442
-3 | -0.272 | 0.00587 | -0.018 | -46.378
-2.5 | -0.208 | 0.00579 | -0.019 | -35.926
-2 | -0.144 | 0.00575 | -0.019 | -24.985
-1.5 | -0.079 | 0.00571 | -0.02 | -13.884
-1 | -0.015 | 0.0057 | -0.021 | -2.609
-0.5 | 0.05 | 0.00566 | -0.022 | 8.785
0 | 0.114 | 0.00571 | -0.022 | 19.995
0.5 | 0.179 | 0.0057 | -0.023 | 31.353
1 | 0.243 | 0.00573 | -0.024 | 42.504
1.5 | 0.307 | 0.00581 | -0.024 | 52.823
2 | 0.371 | 0.00586 | -0.025 | 63.317
2.5 | 0.435 | 0.00592 | -0.026 | 73.553
3 | 0.499 | 0.00603 | -0.027 | 82.866
3.5 | 0.563 | 0.00618 | -0.027 | 91.185
4 | 0.627 | 0.00634 | -0.028 | 98.851
4.5 | 0.69 | 0.00664 | -0.029 | 103.958
5 | 0.752 | 0.00725 | -0.029 | 103.753
5.5 | 0.814 | 0.00778 | -0.03 | 104.689
6 | 0.875 | 0.00866 | -0.031 | 101.091
6.5 | 0.923 | 0.0099 | -0.031 | 93.276
7 | 0.977 | 0.01074 | -0.032 | 90.971
7.5 | 1.03 | 0.01136 | -0.032 | 90.648
8 | 1.078 | 0.01292 | -0.033 | 83.499
8.5 | 1.128 | 0.01387 | -0.033 | 81.322
9 | 1.175 | 0.01469 | -0.034 | 79.959
9.5 | 1.22 | 0.01566 | -0.034 | 77.871
10 | 1.262 | 0.01657 | -0.035 | 76.169
10.5 | 1.3 | 0.01766 | -0.035 | 73.601
11 | 1.333 | 0.01885 | -0.036 | 70.735
11.5 | 1.362 | 0.02018 | -0.036 | 67.51
12 | 1.387 | 0.02152 | -0.037 | 64.468
12.5 | 1.407 | 0.02313 | -0.037 | 60.827
13 | 1.421 | 0.025 | -0.037 | 56.846
13.5 | 1.431 | 0.02672 | -0.038 | 53.558
14 | 1.435 | 0.02871 | -0.038 | 49.984
14.5 | 1.432 | 0.031 | -0.039 | 46.213
15 | 1.424 | 0.0336 | -0.039 | 42.377
15.5 | 1.409 | 0.03655 | -0.039 | 38.552
16 | 1.387 | 0.04029 | -0.04 | 34.427
16.5 | 1.357 | 0.04428 | -0.04 | 30.638
17 | 1.316 | 0.04895 | -0.04 | 26.892
17.5 | 1.269 | 0.05471 | -0.04 | 23.199
18 | 1.218 | 0.06026 | -0.04 | 20.206
18.5 | 1.159 | 0.06792 | -0.04 | 17.059
19 | 1.09 | 0.08035 | -0.04 | 13.566

## 78. Re 5M Mach 0.25 (2)
BIGFOIL.COM POLAR EXPORT
NACA63-119
NACA63-119 |  |  |  | Cl Max: | 1.502 | at alpha= | 19.5 | deg
XFOIL ncrit=9 |  |  |  | L/D Max: | 113.139 | at alpha= | 4.5 | deg
Re: | 5000000 |  |  | Cd Min: | 0.08675 | at alpha= | 20 | deg
Mach: | 0.25 |  |  | Cl=0 at alpha= | -0.76783 | deg
|  |  |  | @ Cl=0.1, Cd= | 0.0048313
|  |  |  | @ Cl=0.4, Cd= | 0.0050437
|  |  |  | @ Cl=0.6, Cd= | 0.00546
alpha (deg) | Cl | Cd | Cm | Cl/Cd
-20 | -1.4015 | 0.07875 | -0.038 | -17.7968
-19.5 | -1.4079 | 0.07198 | -0.0397 | -19.5596
-19 | -1.4145 | 0.06562 | -0.0405 | -21.5559
-18.5 | -1.4146 | 0.06028 | -0.0406 | -23.4672
-18 | -1.4118 | 0.05527 | -0.0405 | -25.5437
-17.5 | -1.4054 | 0.05048 | -0.0405 | -27.8407
-17 | -1.4021 | 0.04537 | -0.0406 | -30.9037
-16.5 | -1.3927 | 0.04087 | -0.0406 | -34.0763
-15.5 | -1.3016 | 0.03293 | -0.0507 | -39.5263
-15 | -1.2882 | 0.03024 | -0.0483 | -42.5992
-14.5 | -1.2738 | 0.02722 | -0.0465 | -46.7965
-14 | -1.2536 | 0.02472 | -0.0446 | -50.712
-13.5 | -1.2305 | 0.02248 | -0.0426 | -54.7375
-13 | -1.204 | 0.02054 | -0.0405 | -58.6173
-12.5 | -1.1811 | 0.01852 | -0.038 | -63.7743
-12 | -1.1541 | 0.01685 | -0.0354 | -68.4926
-11.5 | -1.1244 | 0.01543 | -0.0327 | -72.871
-11 | -1.0954 | 0.01412 | -0.0297 | -77.5779
-10.5 | -1.0683 | 0.01298 | -0.0259 | -82.3035
-10 | -1.0459 | 0.01215 | -0.0205 | -86.0823
-9.5 | -1.0072 | 0.01151 | -0.0175 | -87.5065
-9 | -0.9595 | 0.01099 | -0.0158 | -87.3066
-8.5 | -0.9093 | 0.01044 | -0.0146 | -87.0977
-8 | -0.8579 | 0.00989 | -0.0136 | -86.7442
-7.5 | -0.8059 | 0.00927 | -0.0127 | -86.9364
-7 | -0.7515 | 0.00872 | -0.0122 | -86.1812
-6.5 | -0.6956 | 0.00822 | -0.012 | -84.6229
-6 | -0.6385 | 0.00773 | -0.0121 | -82.6003
-5.5 | -0.5814 | 0.0072 | -0.0121 | -80.75
-5 | -0.5238 | 0.00661 | -0.0124 | -79.2436
-4.5 | -0.4655 | 0.00606 | -0.0128 | -76.8152
-4 | -0.4068 | 0.00541 | -0.0133 | -75.1941
-3.5 | -0.345 | 0.00519 | -0.0141 | -66.474
-3 | -0.282 | 0.00507 | -0.015 | -55.6213
-2.5 | -0.2191 | 0.005 | -0.016 | -43.82
-2 | -0.1559 | 0.0049 | -0.017 | -31.8163
-1.5 | -0.0929 | 0.00487 | -0.018 | -19.076
-1 | -0.0293 | 0.00485 | -0.019 | -6.0412
-0.5 | 0.0338 | 0.00484 | -0.02 | 6.9835
0 | 0.0973 | 0.00483 | -0.0211 | 20.1449
0.5 | 0.1603 | 0.00486 | -0.0221 | 32.9835
1 | 0.2238 | 0.00487 | -0.0231 | 45.9548
1.5 | 0.2868 | 0.00493 | -0.0241 | 58.1744
2 | 0.35 | 0.00498 | -0.025 | 70.2811
2.5 | 0.4128 | 0.00506 | -0.0259 | 81.581
3 | 0.4753 | 0.00519 | -0.0268 | 91.58
3.5 | 0.5379 | 0.00529 | -0.0276 | 101.6824
4 | 0.6 | 0.00546 | -0.0284 | 109.8901
4.5 | 0.6596 | 0.00583 | -0.0288 | 113.1389
5 | 0.7143 | 0.00661 | -0.0285 | 108.0635
5.5 | 0.7703 | 0.0072 | -0.0284 | 106.9861
6 | 0.8248 | 0.00786 | -0.028 | 104.9364
7 | 0.9318 | 0.0091 | -0.0268 | 102.3956
7.5 | 0.9837 | 0.00971 | -0.0258 | 101.3079
8 | 1.033 | 0.01035 | -0.0244 | 99.8068
8.5 | 1.0777 | 0.01112 | -0.0223 | 96.9155
9 | 1.1203 | 0.0118 | -0.0199 | 94.9407
9.5 | 1.148 | 0.0125 | -0.0148 | 91.84
10 | 1.1746 | 0.01345 | -0.0102 | 87.3309
10.5 | 1.2037 | 0.01458 | -0.0066 | 82.5583
11 | 1.2323 | 0.01594 | -0.0034 | 77.3087
11.5 | 1.2601 | 0.0175 | -0.0005 | 72.0057
12 | 1.2885 | 0.01916 | 0.002 | 67.2495
12.5 | 1.3118 | 0.02126 | 0.0047 | 61.7027
13 | 1.3375 | 0.02334 | 0.0069 | 57.3051
13.5 | 1.3601 | 0.02573 | 0.0089 | 52.8605
14 | 1.3799 | 0.02843 | 0.0109 | 48.5368
14.5 | 1.3972 | 0.03144 | 0.0126 | 44.4402
15 | 1.4167 | 0.03449 | 0.0139 | 41.0757
15.5 | 1.4348 | 0.03774 | 0.0149 | 38.018
17 | 1.4744 | 0.05028 | 0.0159 | 29.3238
17.5 | 1.4856 | 0.05511 | 0.0155 | 26.957
18 | 1.4939 | 0.06044 | 0.0147 | 24.7171
18.5 | 1.4982 | 0.06638 | 0.0134 | 22.5701
19 | 1.4981 | 0.07307 | 0.0115 | 20.5023
19.5 | 1.502 | 0.07954 | 0.0093 | 18.8836
20 | 1.5018 | 0.08675 | 0.0066 | 17.3118

## 79. Re 5M Mach 0.50 (1)
BIGFOIL.COM POLAR EXPORT
NACA63-119
NACA63-119 |  |  |  | Cl Max: | 1.226 | at alpha= | 9.5 | deg
JavaFoil+Calcfoil stall+Eppler ext transition |  |  |  | L/D Max: | 98.471 | at alpha= | 4 | deg
Re: | 5000000 |  |  | Cd Min: | 0.00595 | at alpha= | -1 | deg
Mach: | 0.5 |  |  | Cl=0 at alpha= | -0.88356 | deg
|  |  |  | @ Cl=0.1, Cd= | 0.0059722
|  |  |  | @ Cl=0.4, Cd= | 0.0061663
|  |  |  | @ Cl=0.6, Cd= | 0.006603
alpha (deg) | Cl | Cd | Cm | Cl/Cd
-20 | -1.09 | 0.15753 | 0.004 | -6.92
-19.5 | -1.075 | 0.14996 | 0.004 | -7.17
-19 | -1.036 | 0.15259 | 0.003 | -6.789
-18.5 | -1.004 | 0.145 | 0.002 | -6.926
-18 | -0.976 | 0.1442 | 0.002 | -6.769
-17.5 | -0.956 | 0.13678 | 0.002 | -6.989
-17 | -0.92 | 0.13453 | 0.001 | -6.836
-16.5 | -0.89 | 0.12778 | 0.001 | -6.965
-16 | -0.872 | 0.12173 | 0 | -7.164
-15.5 | -0.835 | 0.11952 | 0 | -6.987
-15 | -0.804 | 0.11733 | -0.001 | -6.853
-14.5 | -0.782 | 0.11261 | -0.001 | -6.941
-14 | -0.749 | 0.10518 | -0.001 | -7.119
-13.5 | -0.718 | 0.104 | -0.002 | -6.908
-13 | -0.693 | 0.09914 | -0.002 | -6.992
-12.5 | -0.663 | 0.09118 | -0.002 | -7.274
-12 | -0.709 | 0.04269 | -0.005 | -16.605
-11.5 | -0.607 | 0.08456 | -0.003 | -7.18
-11 | -0.665 | 0.03089 | -0.007 | -21.524
-10.5 | -0.996 | 0.02587 | -0.007 | -38.491
-10 | -1.035 | 0.02268 | -0.008 | -45.634
-9.5 | -1.032 | 0.02044 | -0.009 | -50.47
-9 | -1.008 | 0.01868 | -0.01 | -53.979
-8.5 | -0.972 | 0.0172 | -0.011 | -56.539
-8 | -0.928 | 0.0159 | -0.011 | -58.361
-7.5 | -0.877 | 0.01471 | -0.012 | -59.617
-7 | -0.821 | 0.01355 | -0.013 | -60.607
-6.5 | -0.764 | 0.01174 | -0.014 | -65.053
-6 | -0.702 | 0.01087 | -0.015 | -64.589
-5.5 | -0.64 | 0.00966 | -0.016 | -66.266
-5 | -0.578 | 0.00822 | -0.017 | -70.252
-4.5 | -0.512 | 0.00688 | -0.017 | -74.5
-4 | -0.447 | 0.00666 | -0.018 | -67.022
-3.5 | -0.375 | 0.0063 | -0.019 | -59.607
-3 | -0.304 | 0.00623 | -0.02 | -48.763
-2.5 | -0.232 | 0.00613 | -0.021 | -37.862
-2 | -0.16 | 0.00604 | -0.022 | -26.549
-1.5 | -0.089 | 0.006 | -0.023 | -14.766
-1 | -0.017 | 0.00595 | -0.023 | -2.793
-0.5 | 0.056 | 0.00596 | -0.024 | 9.314
0 | 0.128 | 0.00598 | -0.025 | 21.353
0.5 | 0.2 | 0.00597 | -0.026 | 33.479
1 | 0.272 | 0.00602 | -0.027 | 45.194
1.5 | 0.343 | 0.00607 | -0.027 | 56.465
2 | 0.414 | 0.00619 | -0.028 | 67.005
2.5 | 0.486 | 0.00634 | -0.029 | 76.717
3 | 0.557 | 0.0065 | -0.03 | 85.788
3.5 | 0.628 | 0.00667 | -0.031 | 94.228
4 | 0.699 | 0.0071 | -0.031 | 98.471
4.5 | 0.769 | 0.00791 | -0.032 | 97.22
5 | 0.827 | 0.00872 | -0.032 | 94.807
5.5 | 0.888 | 0.0098 | -0.033 | 90.605
6 | 0.945 | 0.01175 | -0.033 | 80.373
6.5 | 1.003 | 0.01281 | -0.034 | 78.319
7 | 1.058 | 0.01384 | -0.035 | 76.451
7.5 | 1.105 | 0.0163 | -0.035 | 67.799
8 | 1.15 | 0.01757 | -0.036 | 65.453
8.5 | 1.188 | 0.01899 | -0.036 | 62.553
9 | 1.215 | 0.02064 | -0.037 | 58.853
9.5 | 1.226 | 0.02267 | -0.037 | 54.069
10 | 1.21 | 0.02529 | -0.038 | 47.838
10.5 | 1.109 | 0.02877 | -0.038 | 38.559
11 | 0.779 | 0.03418 | -0.038 | 22.792
11.5 | 0.706 | 0.08633 | -0.023 | 8.183
12 | 0.802 | 0.05336 | -0.036 | 15.032
12.5 | 0.761 | 0.0949 | -0.023 | 8.018
13 | 0.787 | 0.09895 | -0.022 | 7.956
13.5 | 0.815 | 0.10078 | -0.023 | 8.09
14 | 0.861 | 0.10088 | -0.03 | 8.536
14.5 | 0.872 | 0.11276 | -0.025 | 7.734

## 80. Re 5M Mach 0.50 (2)
BIGFOIL.COM POLAR EXPORT
NACA63-119
NACA63-119 |  |  |  | Cl Max: | 1.2676 | at alpha= | 13.5 | deg
XFOIL ncrit=9 |  |  |  | L/D Max: | 119.344 | at alpha= | 4.5 | deg
Re: | 5000000 |  |  | Cd Min: | 0.16449 | at alpha= | 18.5 | deg
Mach: | 0.5 |  |  | Cl=0 at alpha= | -0.74864 | deg
|  |  |  | @ Cl=0.1, Cd= | 0.0051014
|  |  |  | @ Cl=0.4, Cd= | 0.0052677
|  |  |  | @ Cl=0.6, Cd= | 0.0056287
alpha (deg) | Cl | Cd | Cm | Cl/Cd
-18 | -0.9359 | 0.14564 | -0.014 | -6.4261
-17 | -0.9756 | 0.12004 | -0.0328 | -8.1273
-16.5 | -1.0018 | 0.10784 | -0.0406 | -9.2897
-16 | -1.027 | 0.09608 | -0.048 | -10.689
-15.5 | -1.0493 | 0.0852 | -0.0543 | -12.3157
-15 | -1.0684 | 0.07528 | -0.0592 | -14.1923
-14.5 | -1.0845 | 0.06626 | -0.0629 | -16.3673
-14 | -1.0979 | 0.05809 | -0.0654 | -18.9
-13.5 | -1.1048 | 0.05099 | -0.0665 | -21.667
-13 | -1.1057 | 0.04479 | -0.0666 | -24.6863
-12.5 | -1.1 | 0.03944 | -0.0657 | -27.8905
-12 | -1.0877 | 0.03492 | -0.0641 | -31.1483
-11.5 | -1.0718 | 0.03089 | -0.0619 | -34.6973
-11 | -1.0502 | 0.0275 | -0.0594 | -38.1891
-10.5 | -1.0249 | 0.02456 | -0.0564 | -41.7305
-10 | -1.0011 | 0.02172 | -0.0531 | -46.0912
-9.5 | -0.9716 | 0.01932 | -0.0498 | -50.2899
-9 | -0.9412 | 0.01713 | -0.0462 | -54.9445
-8.5 | -0.9075 | 0.01523 | -0.0425 | -59.5863
-8 | -0.8741 | 0.0135 | -0.0386 | -64.7481
-7.5 | -0.8417 | 0.01199 | -0.034 | -70.2002
-7 | -0.8236 | 0.01079 | -0.0266 | -76.3299
-6.5 | -0.7821 | 0.00976 | -0.0222 | -80.1332
-6 | -0.7254 | 0.00902 | -0.0198 | -80.4213
-5.5 | -0.6657 | 0.0083 | -0.0181 | -80.2048
-5 | -0.6035 | 0.00755 | -0.0169 | -79.9338
-4.5 | -0.5405 | 0.00675 | -0.0162 | -80.0741
-4 | -0.4761 | 0.00586 | -0.0158 | -81.2457
-3.5 | -0.4046 | 0.00555 | -0.0163 | -72.9009
-3 | -0.331 | 0.0054 | -0.017 | -61.2963
-2.5 | -0.2576 | 0.00531 | -0.0179 | -48.5122
-2 | -0.1841 | 0.00519 | -0.0188 | -35.4721
-1.5 | -0.1107 | 0.00514 | -0.0199 | -21.537
-1 | -0.037 | 0.00511 | -0.021 | -7.2407
-0.5 | 0.0366 | 0.00511 | -0.0221 | 7.1624
0 | 0.11 | 0.0051 | -0.0232 | 21.5686
0.5 | 0.1837 | 0.00513 | -0.0243 | 35.809
1 | 0.257 | 0.00516 | -0.0253 | 49.8062
1.5 | 0.3305 | 0.00523 | -0.0263 | 63.1931
2 | 0.4042 | 0.00527 | -0.0273 | 76.6983
2.5 | 0.4774 | 0.00538 | -0.0282 | 88.7361
3 | 0.5504 | 0.00552 | -0.0288 | 99.7101
3.5 | 0.6234 | 0.00568 | -0.0294 | 109.7535
4 | 0.6958 | 0.00591 | -0.0297 | 117.7327
4.5 | 0.7638 | 0.0064 | -0.0293 | 119.3438
5 | 0.8211 | 0.00742 | -0.0275 | 110.6604
5.5 | 0.8766 | 0.00837 | -0.0251 | 104.7312
6 | 0.928 | 0.00931 | -0.022 | 99.6778
6.5 | 0.9734 | 0.01025 | -0.0178 | 94.9659
7 | 0.9981 | 0.01122 | -0.0104 | 88.9572
7.5 | 1.0188 | 0.0129 | -0.0041 | 78.9767
8 | 1.0363 | 0.01521 | 0.0014 | 68.1328
8.5 | 1.0616 | 0.01755 | 0.0056 | 60.49
9 | 1.0905 | 0.0199 | 0.0093 | 54.799
9.5 | 1.1187 | 0.02248 | 0.0127 | 49.7642
10 | 1.1455 | 0.02531 | 0.0158 | 45.2588
10.5 | 1.169 | 0.02847 | 0.0188 | 41.0608
11 | 1.1928 | 0.03189 | 0.0214 | 37.4036
11.5 | 1.215 | 0.03564 | 0.0236 | 34.0909
12 | 1.231 | 0.04006 | 0.0254 | 30.7289
12.5 | 1.2486 | 0.04466 | 0.0269 | 27.9579
13 | 1.261 | 0.04994 | 0.0277 | 25.2503
13.5 | 1.2676 | 0.05601 | 0.0278 | 22.6317
14 | 1.2671 | 0.06304 | 0.0271 | 20.0999
15 | 1.2432 | 0.08074 | 0.0216 | 15.3976
15.5 | 1.2242 | 0.09113 | 0.0169 | 13.4336
16 | 1.2026 | 0.10245 | 0.0109 | 11.7384
16.5 | 1.1814 | 0.11427 | 0.004 | 10.3387
17 | 1.1603 | 0.12655 | -0.0038 | 9.1687
17.5 | 1.1406 | 0.13903 | -0.0121 | 8.204
18 | 1.1168 | 0.15118 | -0.0197 | 7.3872
18.5 | 1.0967 | 0.16449 | -0.0294 | 6.6673

## 81. Re 6M Mach 0.00 (1)
BIGFOIL.COM POLAR EXPORT
NACA63-119
NACA63-119 |  |  |  | Cl Max: | 1.534 | at alpha= | 16 | deg
JavaFoil+Calcfoil stall+Eppler ext transition |  |  |  | L/D Max: | 105.76 | at alpha= | 5.5 | deg
Re: | 6000000 |  |  | Cd Min: | 0.00553 | at alpha= | 0 | deg
Mach: | 0 |  |  | Cl=0 at alpha= | -0.8871 | deg
|  |  |  | @ Cl=0.1, Cd= | 0.0055335
|  |  |  | @ Cl=0.4, Cd= | 0.0057616
|  |  |  | @ Cl=0.6, Cd= | 0.0062029
alpha (deg) | Cl | Cd | Cm | Cl/Cd
-20 | -1.359 | 0.05762 | 0.005 | -23.577
-19.5 | -1.375 | 0.05205 | 0.004 | -26.413
-19 | -1.386 | 0.0482 | 0.004 | -28.753
-18.5 | -1.395 | 0.04414 | 0.003 | -31.608
-18 | -1.401 | 0.04112 | 0.003 | -34.059
-17.5 | -1.403 | 0.03827 | 0.002 | -36.657
-17 | -1.403 | 0.03523 | 0.002 | -39.823
-16.5 | -1.399 | 0.0328 | 0.001 | -42.655
-16 | -1.392 | 0.0303 | 0 | -45.956
-15.5 | -1.382 | 0.028 | 0 | -49.372
-15 | -1.368 | 0.02617 | -0.001 | -52.283
-14.5 | -1.35 | 0.02434 | -0.001 | -55.49
-14 | -1.33 | 0.02267 | -0.002 | -58.65
-13.5 | -1.305 | 0.02115 | -0.003 | -61.721
-13 | -1.278 | 0.01975 | -0.003 | -64.708
-12.5 | -1.247 | 0.01841 | -0.004 | -67.721
-12 | -1.212 | 0.01727 | -0.005 | -70.203
-11.5 | -1.174 | 0.01624 | -0.005 | -72.286
-11 | -1.133 | 0.0153 | -0.006 | -74.05
-10.5 | -1.09 | 0.01436 | -0.007 | -75.932
-10 | -1.045 | 0.01357 | -0.007 | -76.991
-9.5 | -0.998 | 0.01283 | -0.008 | -77.751
-9 | -0.949 | 0.01217 | -0.009 | -77.993
-8.5 | -0.898 | 0.01155 | -0.009 | -77.783
-8 | -0.847 | 0.01086 | -0.01 | -77.972
-7.5 | -0.793 | 0.01027 | -0.011 | -77.218
-7 | -0.741 | 0.00915 | -0.012 | -80.913
-6.5 | -0.685 | 0.00784 | -0.012 | -87.348
-6 | -0.632 | 0.00801 | -0.013 | -78.835
-5.5 | -0.571 | 0.00715 | -0.014 | -79.885
-5 | -0.511 | 0.00668 | -0.015 | -76.465
-4.5 | -0.449 | 0.00636 | -0.015 | -70.663
-4 | -0.388 | 0.00597 | -0.016 | -64.975
-3.5 | -0.326 | 0.00583 | -0.017 | -55.852
-3 | -0.264 | 0.00573 | -0.017 | -46.008
-2.5 | -0.201 | 0.00562 | -0.018 | -35.835
-2 | -0.139 | 0.00556 | -0.019 | -25.022
-1.5 | -0.077 | 0.00556 | -0.02 | -13.807
-1 | -0.014 | 0.00554 | -0.02 | -2.599
-0.5 | 0.048 | 0.00555 | -0.021 | 8.675
0 | 0.111 | 0.00553 | -0.022 | 20.003
0.5 | 0.173 | 0.00556 | -0.022 | 31.166
1 | 0.236 | 0.00559 | -0.023 | 42.121
1.5 | 0.297 | 0.00562 | -0.024 | 52.857
2 | 0.359 | 0.00569 | -0.024 | 63.128
2.5 | 0.422 | 0.0058 | -0.025 | 72.663
3 | 0.484 | 0.00588 | -0.026 | 82.249
3.5 | 0.545 | 0.00599 | -0.026 | 91.006
4 | 0.607 | 0.00623 | -0.027 | 97.468
4.5 | 0.668 | 0.00669 | -0.028 | 99.9
5 | 0.729 | 0.00708 | -0.028 | 102.93
5.5 | 0.789 | 0.00746 | -0.029 | 105.76
6 | 0.849 | 0.00837 | -0.03 | 101.36
6.5 | 0.908 | 0.00924 | -0.03 | 98.278
7 | 0.955 | 0.00985 | -0.031 | 96.901
7.5 | 1.007 | 0.01035 | -0.031 | 97.281
8 | 1.056 | 0.01163 | -0.032 | 90.845
8.5 | 1.105 | 0.01246 | -0.032 | 88.742
9 | 1.154 | 0.0131 | -0.033 | 88.096
9.5 | 1.2 | 0.0138 | -0.033 | 86.962
10 | 1.245 | 0.01462 | -0.034 | 85.161
10.5 | 1.286 | 0.01549 | -0.034 | 83.005
11 | 1.324 | 0.01637 | -0.035 | 80.884
11.5 | 1.36 | 0.01732 | -0.035 | 78.532
12 | 1.392 | 0.01846 | -0.036 | 75.409
12.5 | 1.422 | 0.0197 | -0.036 | 72.183
13 | 1.448 | 0.02096 | -0.037 | 69.086
13.5 | 1.471 | 0.02233 | -0.037 | 65.885
14 | 1.491 | 0.02389 | -0.037 | 62.402
14.5 | 1.507 | 0.0255 | -0.038 | 59.086
15 | 1.519 | 0.02733 | -0.038 | 55.577
15.5 | 1.528 | 0.02948 | -0.039 | 51.814
16 | 1.534 | 0.03133 | -0.039 | 48.957
16.5 | 1.534 | 0.03346 | -0.039 | 45.855
17 | 1.529 | 0.03627 | -0.04 | 42.152
17.5 | 1.52 | 0.0391 | -0.04 | 38.878
18 | 1.508 | 0.04214 | -0.04 | 35.791
18.5 | 1.493 | 0.04529 | -0.041 | 32.975
19 | 1.475 | 0.04901 | -0.041 | 30.09
19.5 | 1.453 | 0.0534 | -0.041 | 27.212
20 | 1.429 | 0.05864 | -0.041 | 24.363

## 82. Re 6M Mach 0.00 (2)
BIGFOIL.COM POLAR EXPORT
NACA63-119
NACA63-119 |  |  |  | Cl Max: | 1.5948 | at alpha= | 20 | deg
XFOIL ncrit=9 |  |  |  | L/D Max: | 109.184 | at alpha= | 4 | deg
Re: | 6000000 |  |  | Cd Min: | 0.06039 | at alpha= | 20 | deg
Mach: | 0 |  |  | Cl=0 at alpha= | -0.77475 | deg
|  |  |  | @ Cl=0.1, Cd= | 0.004631
|  |  |  | @ Cl=0.4, Cd= | 0.0048772
|  |  |  | @ Cl=0.6, Cd= | 0.0055005
alpha (deg) | Cl | Cd | Cm | Cl/Cd
-20 | -1.5413 | 0.05376 | -0.0299 | -28.67
-19.5 | -1.5343 | 0.04937 | -0.0303 | -31.0776
-19 | -1.5241 | 0.04525 | -0.0306 | -33.6818
-18.5 | -1.51 | 0.04153 | -0.0309 | -36.3593
-18 | -1.4988 | 0.03758 | -0.0311 | -39.8829
-17.5 | -1.4828 | 0.03416 | -0.0312 | -43.4075
-17 | -1.4644 | 0.03099 | -0.0312 | -47.254
-16 | -1.3815 | 0.02564 | -0.0379 | -53.8807
-15.5 | -1.3512 | 0.02374 | -0.038 | -56.9166
-15 | -1.3345 | 0.02153 | -0.0359 | -61.9833
-14.5 | -1.3121 | 0.0197 | -0.034 | -66.6041
-14 | -1.2871 | 0.0181 | -0.032 | -71.1105
-13.5 | -1.2598 | 0.01672 | -0.03 | -75.3469
-13 | -1.2328 | 0.01542 | -0.0276 | -79.9481
-12.5 | -1.2078 | 0.01417 | -0.0247 | -85.2364
-12 | -1.1808 | 0.01321 | -0.0215 | -89.3868
-11.5 | -1.159 | 0.01244 | -0.0168 | -93.1672
-11 | -1.125 | 0.01188 | -0.0138 | -94.697
-10.5 | -1.0815 | 0.01134 | -0.0123 | -95.3704
-10 | -1.0342 | 0.01089 | -0.0114 | -94.9679
-9.5 | -0.9855 | 0.01041 | -0.0107 | -94.6686
-9 | -0.9348 | 0.00998 | -0.0103 | -93.6673
-8.5 | -0.8831 | 0.00955 | -0.0101 | -92.4712
-8 | -0.8305 | 0.00911 | -0.01 | -91.1636
-7.5 | -0.7785 | 0.00858 | -0.0098 | -90.7343
-7 | -0.7243 | 0.00813 | -0.01 | -89.0898
-6.5 | -0.6692 | 0.00773 | -0.0102 | -86.5718
-6 | -0.6134 | 0.00732 | -0.0106 | -83.7978
-5.5 | -0.5575 | 0.00688 | -0.011 | -81.032
-5 | -0.5015 | 0.00638 | -0.0115 | -78.605
-4.5 | -0.4447 | 0.00591 | -0.0121 | -75.2453
-4 | -0.388 | 0.00536 | -0.0128 | -72.3881
-3.5 | -0.3295 | 0.005 | -0.0136 | -65.9
-3 | -0.2694 | 0.00488 | -0.0146 | -55.2049
-2.5 | -0.209 | 0.00481 | -0.0156 | -43.4511
-2 | -0.1485 | 0.00473 | -0.0165 | -31.3953
-1.5 | -0.088 | 0.00468 | -0.0175 | -18.8034
-1 | -0.0273 | 0.00463 | -0.0185 | -5.8963
-0.5 | 0.0333 | 0.00463 | -0.0195 | 7.1922
0 | 0.0942 | 0.00463 | -0.0206 | 20.3456
0.5 | 0.1548 | 0.00464 | -0.0215 | 33.3621
1 | 0.2155 | 0.00467 | -0.0225 | 46.1456
1.5 | 0.2761 | 0.00469 | -0.0235 | 58.8699
2 | 0.3364 | 0.00479 | -0.0245 | 70.2296
2.5 | 0.3964 | 0.00487 | -0.0254 | 81.3963
3 | 0.4564 | 0.00499 | -0.0263 | 91.4629
3.5 | 0.5161 | 0.0051 | -0.0271 | 101.1961
4 | 0.5754 | 0.00527 | -0.0279 | 109.1841
4.5 | 0.6309 | 0.00579 | -0.0283 | 108.9637
5 | 0.6851 | 0.00643 | -0.0284 | 106.5474
5.5 | 0.7396 | 0.00695 | -0.0286 | 106.4173
6 | 0.7935 | 0.0075 | -0.0287 | 105.8
6.5 | 0.847 | 0.00801 | -0.0287 | 105.7428
7 | 0.9001 | 0.0085 | -0.0286 | 105.8941
7.5 | 0.9524 | 0.009 | -0.0284 | 105.8222
8 | 1.0032 | 0.00953 | -0.028 | 105.2676
8.5 | 1.0519 | 0.01013 | -0.0272 | 103.8401
9 | 1.1001 | 0.01067 | -0.0264 | 103.1022
9.5 | 1.1465 | 0.01123 | -0.0253 | 102.0926
10 | 1.1919 | 0.01173 | -0.024 | 101.6113
10.5 | 1.2333 | 0.01229 | -0.0221 | 100.3499
11 | 1.2587 | 0.0129 | -0.0174 | 97.5736
11.5 | 1.2833 | 0.01379 | -0.0133 | 93.0602
12 | 1.3122 | 0.01475 | -0.0103 | 88.9627
12.5 | 1.338 | 0.01601 | -0.0073 | 83.5728
13 | 1.364 | 0.0174 | -0.0047 | 78.3908
13.5 | 1.3915 | 0.01883 | -0.0026 | 73.898
14 | 1.4157 | 0.02056 | -0.0005 | 68.857
14.5 | 1.4363 | 0.0226 | 0.0017 | 63.5531
15 | 1.4581 | 0.02468 | 0.0034 | 59.0802
15.5 | 1.4782 | 0.02691 | 0.0051 | 54.9313
17 | 1.5276 | 0.0354 | 0.0085 | 43.1525
17.5 | 1.5449 | 0.03861 | 0.009 | 40.013
18 | 1.5605 | 0.04209 | 0.0091 | 37.0753
18.5 | 1.5727 | 0.04605 | 0.0091 | 34.152
19 | 1.5808 | 0.05058 | 0.0087 | 31.2535
19.5 | 1.5894 | 0.05523 | 0.008 | 28.7778
20 | 1.5948 | 0.06039 | 0.0069 | 26.4083

## 83. Re 6M Mach 0.10 (1)
BIGFOIL.COM POLAR EXPORT
NACA63-119
NACA63-119 |  |  |  | Cl Max: | 1.519 | at alpha= | 16 | deg
JavaFoil+Calcfoil stall+Eppler ext transition |  |  |  | L/D Max: | 105.322 | at alpha= | 5.5 | deg
Re: | 6000000 |  |  | Cd Min: | 0.00552 | at alpha= | 0 | deg
Mach: | 0.1 |  |  | Cl=0 at alpha= | -0.8871 | deg
|  |  |  | @ Cl=0.1, Cd= | 0.0055235
|  |  |  | @ Cl=0.4, Cd= | 0.0057581
|  |  |  | @ Cl=0.6, Cd= | 0.0062248
alpha (deg) | Cl | Cd | Cm | Cl/Cd
-20 | -1.318 | 0.06043 | 0.005 | -21.811
-19.5 | -1.338 | 0.05429 | 0.004 | -24.647
-19 | -1.353 | 0.05015 | 0.004 | -26.986
-18.5 | -1.366 | 0.04635 | 0.003 | -29.468
-18 | -1.376 | 0.04253 | 0.003 | -32.346
-17.5 | -1.382 | 0.03949 | 0.002 | -34.983
-17 | -1.385 | 0.03629 | 0.002 | -38.169
-16.5 | -1.384 | 0.03372 | 0.001 | -41.05
-16 | -1.38 | 0.03111 | 0 | -44.366
-15.5 | -1.372 | 0.02892 | 0 | -47.443
-15 | -1.361 | 0.02677 | -0.001 | -50.833
-14.5 | -1.345 | 0.02486 | -0.001 | -54.115
-14 | -1.326 | 0.02312 | -0.002 | -57.349
-13.5 | -1.303 | 0.02168 | -0.003 | -60.112
-13 | -1.277 | 0.0201 | -0.003 | -63.547
-12.5 | -1.247 | 0.01881 | -0.004 | -66.291
-12 | -1.213 | 0.01755 | -0.005 | -69.137
-11.5 | -1.175 | 0.0165 | -0.005 | -71.222
-11 | -1.135 | 0.01553 | -0.006 | -73.084
-10.5 | -1.093 | 0.01456 | -0.007 | -75.061
-10 | -1.048 | 0.0138 | -0.007 | -75.89
-9.5 | -1.001 | 0.01298 | -0.008 | -77.085
-9 | -0.952 | 0.0123 | -0.009 | -77.41
-8.5 | -0.901 | 0.01166 | -0.009 | -77.286
-8 | -0.85 | 0.01097 | -0.01 | -77.439
-7.5 | -0.796 | 0.01039 | -0.011 | -76.657
-7 | -0.743 | 0.00923 | -0.012 | -80.525
-6.5 | -0.688 | 0.00876 | -0.012 | -78.466
-6 | -0.635 | 0.00803 | -0.013 | -79.027
-5.5 | -0.574 | 0.00729 | -0.014 | -78.729
-5 | -0.513 | 0.00675 | -0.015 | -76.006
-4.5 | -0.452 | 0.00642 | -0.015 | -70.319
-4 | -0.39 | 0.00598 | -0.016 | -65.157
-3.5 | -0.327 | 0.00583 | -0.017 | -56.118
-3 | -0.265 | 0.00573 | -0.018 | -46.263
-2.5 | -0.202 | 0.00562 | -0.018 | -36.012
-2 | -0.14 | 0.00558 | -0.019 | -25.06
-1.5 | -0.077 | 0.00555 | -0.02 | -13.887
-1 | -0.014 | 0.00556 | -0.02 | -2.602
-0.5 | 0.048 | 0.00554 | -0.021 | 8.728
0 | 0.111 | 0.00552 | -0.022 | 20.129
0.5 | 0.174 | 0.00555 | -0.022 | 31.358
1 | 0.237 | 0.00559 | -0.023 | 42.359
1.5 | 0.299 | 0.00562 | -0.024 | 53.14
2 | 0.361 | 0.00569 | -0.025 | 63.503
2.5 | 0.424 | 0.0058 | -0.025 | 73.083
3 | 0.486 | 0.00588 | -0.026 | 82.615
3.5 | 0.548 | 0.00599 | -0.027 | 91.456
4 | 0.61 | 0.00627 | -0.027 | 97.279
4.5 | 0.672 | 0.0067 | -0.028 | 100.229
5 | 0.733 | 0.00714 | -0.029 | 102.621
5.5 | 0.793 | 0.00753 | -0.029 | 105.322
6 | 0.853 | 0.0084 | -0.03 | 101.545
6.5 | 0.906 | 0.00894 | -0.03 | 101.298
7 | 0.958 | 0.00994 | -0.031 | 96.382
7.5 | 1.011 | 0.01049 | -0.031 | 96.391
8 | 1.06 | 0.01175 | -0.032 | 90.221
8.5 | 1.109 | 0.01257 | -0.032 | 88.229
9 | 1.157 | 0.01327 | -0.033 | 87.251
9.5 | 1.204 | 0.01402 | -0.033 | 85.874
10 | 1.248 | 0.01484 | -0.034 | 84.129
10.5 | 1.289 | 0.01571 | -0.034 | 82.014
11 | 1.327 | 0.01662 | -0.035 | 79.835
11.5 | 1.361 | 0.01766 | -0.035 | 77.077
12 | 1.393 | 0.01884 | -0.036 | 73.926
12.5 | 1.421 | 0.02005 | -0.036 | 70.909
13 | 1.446 | 0.02144 | -0.037 | 67.442
13.5 | 1.467 | 0.02291 | -0.037 | 64.042
14 | 1.485 | 0.02447 | -0.038 | 60.695
14.5 | 1.499 | 0.02606 | -0.038 | 57.535
15 | 1.509 | 0.02796 | -0.038 | 53.995
15.5 | 1.516 | 0.03021 | -0.039 | 50.163
16 | 1.519 | 0.03215 | -0.039 | 47.24
16.5 | 1.516 | 0.03475 | -0.039 | 43.614
17 | 1.507 | 0.03749 | -0.04 | 40.185
17.5 | 1.494 | 0.04044 | -0.04 | 36.95
18 | 1.479 | 0.04355 | -0.04 | 33.947
18.5 | 1.459 | 0.04735 | -0.041 | 30.806
19 | 1.435 | 0.0519 | -0.041 | 27.653
19.5 | 1.408 | 0.05709 | -0.041 | 24.665
20 | 1.381 | 0.06154 | -0.041 | 22.438

## 84. Re 6M Mach 0.10 (2)
BIGFOIL.COM POLAR EXPORT
NACA63-119
NACA63-119 |  |  |  | Cl Max: | 1.5875 | at alpha= | 20 | deg
XFOIL ncrit=9 |  |  |  | L/D Max: | 109.697 | at alpha= | 4 | deg
Re: | 6000000 |  |  | Cd Min: | 0.06349 | at alpha= | 20 | deg
Mach: | 0.1 |  |  | Cl=0 at alpha= | -0.77459 | deg
|  |  |  | @ Cl=0.1, Cd= | 0.00464
|  |  |  | @ Cl=0.4, Cd= | 0.004882
|  |  |  | @ Cl=0.6, Cd= | 0.0054772
alpha (deg) | Cl | Cd | Cm | Cl/Cd
-20 | -1.5294 | 0.0569 | -0.0313 | -26.8787
-19.5 | -1.5258 | 0.05206 | -0.0317 | -29.3085
-19 | -1.5186 | 0.04758 | -0.032 | -31.9168
-18.5 | -1.5058 | 0.04364 | -0.0323 | -34.505
-18 | -1.4917 | 0.03993 | -0.0325 | -37.3579
-17.5 | -1.4773 | 0.03624 | -0.0325 | -40.7643
-17 | -1.4616 | 0.03276 | -0.0325 | -44.6154
-16.5 | -1.4419 | 0.02963 | -0.0325 | -48.6635
-16 | -1.3829 | 0.02682 | -0.039 | -51.5623
-15.5 | -1.3483 | 0.02482 | -0.04 | -54.3231
-15 | -1.3308 | 0.02256 | -0.038 | -58.9894
-14.5 | -1.3096 | 0.02056 | -0.036 | -63.6965
-14 | -1.286 | 0.0188 | -0.0339 | -68.4043
-13.5 | -1.2588 | 0.01731 | -0.0319 | -72.721
-13 | -1.2308 | 0.01598 | -0.0297 | -77.0213
-12.5 | -1.206 | 0.01462 | -0.0268 | -82.4897
-12 | -1.1784 | 0.01355 | -0.0238 | -86.9668
-11.5 | -1.1529 | 0.01268 | -0.0199 | -90.9227
-11 | -1.1278 | 0.01206 | -0.0153 | -93.5158
-10.5 | -1.086 | 0.01147 | -0.0134 | -94.6818
-10 | -1.039 | 0.01101 | -0.0124 | -94.3688
-9.5 | -0.9908 | 0.01051 | -0.0115 | -94.2721
-9 | -0.9399 | 0.01008 | -0.011 | -93.244
-8.5 | -0.8881 | 0.00964 | -0.0106 | -92.1266
-8 | -0.8355 | 0.00918 | -0.0104 | -91.0131
-7.5 | -0.783 | 0.00867 | -0.0102 | -90.3114
-7 | -0.7287 | 0.0082 | -0.0103 | -88.8659
-6.5 | -0.6734 | 0.00778 | -0.0105 | -86.5553
-6 | -0.6174 | 0.00736 | -0.0108 | -83.8859
-5.5 | -0.5611 | 0.00693 | -0.0112 | -80.9668
-5 | -0.5048 | 0.00642 | -0.0117 | -78.6293
-4 | -0.3907 | 0.00537 | -0.0129 | -72.7561
-3.5 | -0.3318 | 0.00502 | -0.0137 | -66.0956
-3 | -0.2713 | 0.00489 | -0.0146 | -55.4806
-2.5 | -0.2105 | 0.00482 | -0.0156 | -43.6722
-2 | -0.1496 | 0.00474 | -0.0166 | -31.5612
-1.5 | -0.0887 | 0.00468 | -0.0176 | -18.953
-1 | -0.0275 | 0.00464 | -0.0186 | -5.9267
-0.5 | 0.0335 | 0.00464 | -0.0196 | 7.2198
0 | 0.0948 | 0.00464 | -0.0206 | 20.431
0.5 | 0.1557 | 0.00464 | -0.0216 | 33.556
1 | 0.2168 | 0.00469 | -0.0226 | 46.226
1.5 | 0.2779 | 0.0047 | -0.0236 | 59.1277
2 | 0.3386 | 0.0048 | -0.0246 | 70.5417
2.5 | 0.399 | 0.00488 | -0.0255 | 81.7623
3 | 0.4594 | 0.005 | -0.0264 | 91.88
3.5 | 0.5195 | 0.00512 | -0.0272 | 101.4648
4 | 0.5792 | 0.00528 | -0.028 | 109.697
4.5 | 0.6351 | 0.00581 | -0.0284 | 109.3115
5 | 0.6895 | 0.00645 | -0.0285 | 106.8992
5.5 | 0.7443 | 0.00699 | -0.0286 | 106.4807
6 | 0.7983 | 0.00755 | -0.0286 | 105.7351
6.5 | 0.8522 | 0.00806 | -0.0286 | 105.732
7 | 0.9056 | 0.00856 | -0.0284 | 105.7944
7.5 | 0.9579 | 0.00907 | -0.0281 | 105.6119
8 | 1.0087 | 0.00962 | -0.0276 | 104.8545
8.5 | 1.0574 | 0.01022 | -0.0267 | 103.4638
9 | 1.1051 | 0.0108 | -0.0257 | 102.3241
9.5 | 1.1513 | 0.01135 | -0.0244 | 101.4361
10 | 1.1957 | 0.01188 | -0.0228 | 100.6481
10.5 | 1.2322 | 0.01242 | -0.0199 | 99.211
11 | 1.2556 | 0.01318 | -0.015 | 95.2656
11.5 | 1.2823 | 0.01413 | -0.0113 | 90.7502
12 | 1.311 | 0.0152 | -0.0083 | 86.25
12.5 | 1.3364 | 0.01658 | -0.0054 | 80.6031
13 | 1.3634 | 0.01802 | -0.003 | 75.6604
13.5 | 1.3901 | 0.01959 | -0.0008 | 70.9597
14 | 1.4138 | 0.02144 | 0.0013 | 65.9422
14.5 | 1.4329 | 0.02369 | 0.0035 | 60.4854
15 | 1.4559 | 0.02579 | 0.0052 | 56.4521
15.5 | 1.4757 | 0.02814 | 0.0068 | 52.4414
17 | 1.5229 | 0.03727 | 0.01 | 40.8613
17.5 | 1.5402 | 0.04062 | 0.0103 | 37.9173
18 | 1.5546 | 0.04436 | 0.0104 | 35.0451
18.5 | 1.5662 | 0.04854 | 0.0102 | 32.2662
19 | 1.5732 | 0.05334 | 0.0097 | 29.4938
19.5 | 1.5799 | 0.05839 | 0.0088 | 27.0577
20 | 1.5875 | 0.06349 | 0.0076 | 25.0039

## 85. Re 6M Mach 0.25 (1)
BIGFOIL.COM POLAR EXPORT
NACA63-119
NACA63-119 |  |  |  | Cl Max: | 1.437 | at alpha= | 14 | deg
JavaFoil+Calcfoil stall+Eppler ext transition |  |  |  | L/D Max: | 104.155 | at alpha= | 5.5 | deg
Re: | 6000000 |  |  | Cd Min: | 0.0056 | at alpha= | -0.5 | deg
Mach: | 0.25 |  |  | Cl=0 at alpha= | -0.88462 | deg
|  |  |  | @ Cl=0.1, Cd= | 0.0056078
|  |  |  | @ Cl=0.4, Cd= | 0.0058344
|  |  |  | @ Cl=0.6, Cd= | 0.0062672
alpha (deg) | Cl | Cd | Cm | Cl/Cd
-20 | -0.937 | 0.11365 | 0.004 | -8.242
-19.5 | -1.007 | 0.08865 | 0.004 | -11.362
-19 | -1.06 | 0.07819 | 0.004 | -13.558
-18.5 | -1.115 | 0.0647 | 0.003 | -17.231
-18 | -1.163 | 0.05474 | 0.003 | -21.238
-17.5 | -1.199 | 0.04951 | 0.002 | -24.222
-17 | -1.23 | 0.04496 | 0.002 | -27.362
-16.5 | -1.256 | 0.04066 | 0.001 | -30.88
-16 | -1.274 | 0.03729 | 0 | -34.173
-15.5 | -1.288 | 0.03395 | 0 | -37.931
-15 | -1.295 | 0.03103 | -0.001 | -41.724
-14.5 | -1.295 | 0.02868 | -0.001 | -45.17
-14 | -1.29 | 0.02634 | -0.002 | -48.987
-13.5 | -1.28 | 0.02434 | -0.003 | -52.578
-13 | -1.263 | 0.02255 | -0.003 | -56.02
-12.5 | -1.242 | 0.02084 | -0.004 | -59.607
-12 | -1.215 | 0.01931 | -0.005 | -62.9
-11.5 | -1.181 | 0.01804 | -0.005 | -65.479
-11 | -1.145 | 0.01687 | -0.006 | -67.851
-10.5 | -1.105 | 0.01583 | -0.007 | -69.772
-10 | -1.062 | 0.01485 | -0.008 | -71.515
-9.5 | -1.017 | 0.01399 | -0.008 | -72.642
-9 | -0.969 | 0.01318 | -0.009 | -73.517
-8.5 | -0.919 | 0.01241 | -0.01 | -73.985
-8 | -0.867 | 0.01161 | -0.01 | -74.62
-7.5 | -0.813 | 0.01097 | -0.011 | -74.094
-7 | -0.759 | 0.00972 | -0.012 | -78.124
-6.5 | -0.702 | 0.00921 | -0.013 | -76.184
-6 | -0.644 | 0.00865 | -0.013 | -74.528
-5.5 | -0.59 | 0.00757 | -0.014 | -77.895
-5 | -0.527 | 0.0069 | -0.015 | -76.313
-4.5 | -0.464 | 0.00658 | -0.016 | -70.478
-4 | -0.4 | 0.00614 | -0.017 | -65.13
-3.5 | -0.336 | 0.00594 | -0.017 | -56.618
-3 | -0.272 | 0.00579 | -0.018 | -47.024
-2.5 | -0.208 | 0.00568 | -0.019 | -36.579
-2 | -0.144 | 0.00564 | -0.019 | -25.47
-1.5 | -0.079 | 0.00561 | -0.02 | -14.12
-1 | -0.015 | 0.00562 | -0.021 | -2.646
-0.5 | 0.05 | 0.0056 | -0.022 | 8.878
0 | 0.114 | 0.00561 | -0.022 | 20.381
0.5 | 0.179 | 0.0056 | -0.023 | 31.926
1 | 0.243 | 0.00568 | -0.024 | 42.866
1.5 | 0.307 | 0.00571 | -0.024 | 53.728
2 | 0.371 | 0.00578 | -0.025 | 64.192
2.5 | 0.435 | 0.0059 | -0.026 | 73.818
3 | 0.499 | 0.00598 | -0.027 | 83.49
3.5 | 0.563 | 0.00614 | -0.027 | 91.735
4 | 0.627 | 0.00636 | -0.028 | 98.49
4.5 | 0.69 | 0.00691 | -0.029 | 99.874
5 | 0.752 | 0.00736 | -0.029 | 102.214
5.5 | 0.814 | 0.00782 | -0.03 | 104.155
6 | 0.875 | 0.0089 | -0.031 | 98.354
6.5 | 0.924 | 0.00982 | -0.031 | 94.049
7 | 0.978 | 0.01046 | -0.032 | 93.552
7.5 | 1.031 | 0.01107 | -0.032 | 93.2
8 | 1.08 | 0.01254 | -0.033 | 86.133
8.5 | 1.129 | 0.01341 | -0.033 | 84.216
9 | 1.177 | 0.01422 | -0.034 | 82.736
9.5 | 1.222 | 0.01509 | -0.034 | 80.966
10 | 1.265 | 0.01597 | -0.035 | 79.198
10.5 | 1.302 | 0.01707 | -0.035 | 76.273
11 | 1.335 | 0.01822 | -0.036 | 73.278
11.5 | 1.365 | 0.0194 | -0.036 | 70.348
12 | 1.39 | 0.0208 | -0.037 | 66.803
12.5 | 1.409 | 0.02228 | -0.037 | 63.255
13 | 1.424 | 0.02406 | -0.038 | 59.185
13.5 | 1.434 | 0.0257 | -0.038 | 55.775
14 | 1.437 | 0.02762 | -0.038 | 52.044
14.5 | 1.434 | 0.03001 | -0.039 | 47.798
15 | 1.426 | 0.03256 | -0.039 | 43.792
15.5 | 1.412 | 0.03513 | -0.039 | 40.188
16 | 1.39 | 0.03873 | -0.04 | 35.89
16.5 | 1.36 | 0.04248 | -0.04 | 32.003
17 | 1.32 | 0.04698 | -0.04 | 28.09
17.5 | 1.273 | 0.05236 | -0.04 | 24.308
18 | 1.221 | 0.05785 | -0.04 | 21.102
18.5 | 1.163 | 0.06471 | -0.04 | 17.967
19 | 1.098 | 0.07403 | -0.04 | 14.828

## 86. Re 6M Mach 0.25 (2)
BIGFOIL.COM POLAR EXPORT
NACA63-119
NACA63-119 |  |  |  | Cl Max: | 1.5327 | at alpha= | 20 | deg
XFOIL ncrit=9 |  |  |  | L/D Max: | 112.015 | at alpha= | 4 | deg
Re: | 6000000 |  |  | Cd Min: | 0.08282 | at alpha= | 20 | deg
Mach: | 0.25 |  |  | Cl=0 at alpha= | -0.77008 | deg
|  |  |  | @ Cl=0.1, Cd= | 0.00469
|  |  |  | @ Cl=0.4, Cd= | 0.0049165
|  |  |  | @ Cl=0.6, Cd= | 0.0053589
alpha (deg) | Cl | Cd | Cm | Cl/Cd
-20 | -1.4374 | 0.07526 | -0.0387 | -19.0991
-19.5 | -1.4499 | 0.06902 | -0.0386 | -21.007
-19 | -1.4583 | 0.06308 | -0.0385 | -23.1183
-18.5 | -1.4589 | 0.05746 | -0.0389 | -25.3898
-18 | -1.4554 | 0.05234 | -0.0391 | -27.8066
-17.5 | -1.446 | 0.04771 | -0.0392 | -30.3081
-17 | -1.4338 | 0.04345 | -0.0391 | -32.9988
-16 | -1.372 | 0.03451 | -0.046 | -39.7566
-15.5 | -1.3316 | 0.03129 | -0.0492 | -42.5567
-15 | -1.3128 | 0.02853 | -0.0476 | -46.0147
-14.5 | -1.2908 | 0.02606 | -0.0459 | -49.5318
-14 | -1.2729 | 0.02343 | -0.0438 | -54.3278
-13.5 | -1.2503 | 0.02123 | -0.0416 | -58.8931
-13 | -1.2249 | 0.0193 | -0.0394 | -63.4663
-12.5 | -1.1961 | 0.01765 | -0.037 | -67.7677
-12 | -1.1701 | 0.01597 | -0.0342 | -73.2686
-11.5 | -1.1417 | 0.01457 | -0.0312 | -78.3596
-11 | -1.1108 | 0.01345 | -0.0281 | -82.5874
-10.5 | -1.0853 | 0.0124 | -0.0238 | -87.5242
-10 | -1.0606 | 0.01169 | -0.0185 | -90.7271
-9.5 | -1.0149 | 0.01116 | -0.0165 | -90.9409
-9 | -0.9664 | 0.0106 | -0.0149 | -91.1698
-8.5 | -0.9148 | 0.01011 | -0.0139 | -90.4847
-8 | -0.8614 | 0.00962 | -0.0131 | -89.5426
-7.5 | -0.8079 | 0.00908 | -0.0125 | -88.9758
-7 | -0.7535 | 0.00852 | -0.012 | -88.439
-6.5 | -0.6971 | 0.00802 | -0.0119 | -86.9202
-6 | -0.6393 | 0.0076 | -0.0119 | -84.1184
-5.5 | -0.5813 | 0.00712 | -0.0121 | -81.6433
-5 | -0.5233 | 0.0066 | -0.0124 | -79.2879
-4.5 | -0.4643 | 0.00608 | -0.0129 | -76.3651
-4 | -0.4059 | 0.00545 | -0.0134 | -74.4771
-3.5 | -0.3447 | 0.00507 | -0.0141 | -67.9882
-3 | -0.2819 | 0.00497 | -0.0151 | -56.7203
-2.5 | -0.2187 | 0.00487 | -0.016 | -44.9076
-2 | -0.1557 | 0.0048 | -0.017 | -32.4375
-1.5 | -0.0924 | 0.00473 | -0.0181 | -19.5349
-1 | -0.0292 | 0.00469 | -0.0191 | -6.226
-0.5 | 0.0343 | 0.00468 | -0.0201 | 7.3291
0 | 0.0976 | 0.00469 | -0.0211 | 20.8102
0.5 | 0.161 | 0.00469 | -0.0222 | 34.3284
1 | 0.2242 | 0.00475 | -0.0232 | 47.2
1.5 | 0.2876 | 0.00476 | -0.0242 | 60.4202
2 | 0.3506 | 0.00483 | -0.0252 | 72.588
2.5 | 0.4134 | 0.00494 | -0.0261 | 83.6842
3 | 0.476 | 0.00505 | -0.0269 | 94.2574
3.5 | 0.5385 | 0.00519 | -0.0278 | 103.7572
4 | 0.6004 | 0.00536 | -0.0285 | 112.0149
4.5 | 0.6583 | 0.00591 | -0.0287 | 111.3875
5 | 0.7139 | 0.0066 | -0.0286 | 108.1667
5.5 | 0.7698 | 0.00722 | -0.0284 | 106.6205
6 | 0.8255 | 0.00779 | -0.0282 | 105.9692
6.5 | 0.8797 | 0.0084 | -0.0277 | 104.7262
7 | 0.9344 | 0.00892 | -0.0272 | 104.7534
7.5 | 0.9871 | 0.00949 | -0.0263 | 104.0148
8 | 1.0366 | 0.01016 | -0.025 | 102.0276
8.5 | 1.0836 | 0.01083 | -0.0232 | 100.0554
9 | 1.1291 | 0.01146 | -0.0211 | 98.5253
9.5 | 1.1658 | 0.01205 | -0.0175 | 96.7469
10 | 1.1903 | 0.01288 | -0.0122 | 92.4146
10.5 | 1.2191 | 0.01392 | -0.0083 | 87.579
11 | 1.2475 | 0.01518 | -0.0048 | 82.1805
11.5 | 1.2776 | 0.01656 | -0.002 | 77.1498
12.5 | 1.3311 | 0.02007 | 0.0035 | 66.3229
13 | 1.3565 | 0.0221 | 0.0058 | 61.3801
13.5 | 1.3786 | 0.02446 | 0.0081 | 56.3614
14 | 1.3992 | 0.02704 | 0.0102 | 51.7456
14.5 | 1.4201 | 0.02974 | 0.0119 | 47.7505
15 | 1.4387 | 0.0328 | 0.0134 | 43.8628
15.5 | 1.454 | 0.03621 | 0.0148 | 40.1547
17.5 | 1.5096 | 0.05262 | 0.0161 | 28.6887
18 | 1.5166 | 0.05796 | 0.0154 | 26.1663
18.5 | 1.5223 | 0.06361 | 0.0143 | 23.9318
19 | 1.5298 | 0.06934 | 0.0129 | 22.0623
19.5 | 1.5326 | 0.07578 | 0.011 | 20.2243
20 | 1.5327 | 0.08282 | 0.0085 | 18.5064

## 87. Re 6M Mach 0.50 (1)
BIGFOIL.COM POLAR EXPORT
NACA63-119
NACA63-119 |  |  |  | Cl Max: | 1.228 | at alpha= | 9.5 | deg
JavaFoil+Calcfoil stall+Eppler ext transition |  |  |  | L/D Max: | 98.164 | at alpha= | 4.5 | deg
Re: | 6000000 |  |  | Cd Min: | 0.00586 | at alpha= | -0.5 | deg
Mach: | 0.5 |  |  | Cl=0 at alpha= | -0.88356 | deg
|  |  |  | @ Cl=0.1, Cd= | 0.00586
|  |  |  | @ Cl=0.4, Cd= | 0.0060662
|  |  |  | @ Cl=0.6, Cd= | 0.0065832
alpha (deg) | Cl | Cd | Cm | Cl/Cd
-20 | -1.09 | 0.15307 | 0.004 | -7.123
-19.5 | -1.085 | 0.13995 | 0.004 | -7.756
-19 | -1.043 | 0.14413 | 0.003 | -7.234
-18.5 | -1.006 | 0.14418 | 0.003 | -6.976
-18 | -0.976 | 0.14093 | 0.002 | -6.928
-17.5 | -0.961 | 0.13071 | 0.002 | -7.355
-17 | -0.923 | 0.1309 | 0.001 | -7.05
-16.5 | -0.891 | 0.12604 | 0.001 | -7.065
-16 | -0.878 | 0.11635 | 0 | -7.542
-15.5 | -0.839 | 0.11629 | 0 | -7.212
-15 | -0.804 | 0.11292 | -0.001 | -7.122
-14.5 | -0.785 | 0.1093 | -0.001 | -7.182
-14 | -0.753 | 0.10147 | -0.001 | -7.426
-13.5 | -0.72 | 0.09769 | -0.002 | -7.369
-13 | -0.695 | 0.0968 | -0.002 | -7.18
-12.5 | -0.667 | 0.089 | -0.003 | -7.491
-12 | -0.72 | 0.03703 | -0.005 | -19.441
-11.5 | -0.609 | 0.08251 | -0.003 | -7.381
-11 | -0.666 | 0.02972 | -0.007 | -22.42
-10.5 | -0.998 | 0.02496 | -0.007 | -39.974
-10 | -1.036 | 0.02187 | -0.008 | -47.397
-9.5 | -1.034 | 0.01938 | -0.009 | -53.323
-9 | -1.01 | 0.01804 | -0.01 | -55.991
-8.5 | -0.974 | 0.01663 | -0.011 | -58.555
-8 | -0.929 | 0.01535 | -0.011 | -60.534
-7.5 | -0.878 | 0.01428 | -0.012 | -61.515
-7 | -0.822 | 0.01315 | -0.013 | -62.555
-6.5 | -0.765 | 0.01142 | -0.014 | -66.952
-6 | -0.703 | 0.01068 | -0.015 | -65.839
-5.5 | -0.64 | 0.00976 | -0.016 | -65.553
-5 | -0.578 | 0.00828 | -0.017 | -69.734
-4.5 | -0.512 | 0.00691 | -0.017 | -74.095
-4 | -0.447 | 0.00688 | -0.018 | -64.948
-3.5 | -0.375 | 0.00635 | -0.019 | -59.122
-3 | -0.304 | 0.00612 | -0.02 | -49.642
-2.5 | -0.232 | 0.00601 | -0.021 | -38.665
-2 | -0.16 | 0.00593 | -0.022 | -27.07
-1.5 | -0.089 | 0.00589 | -0.023 | -15.045
-1 | -0.017 | 0.0059 | -0.023 | -2.82
-0.5 | 0.056 | 0.00586 | -0.024 | 9.486
0 | 0.128 | 0.00586 | -0.025 | 21.793
0.5 | 0.2 | 0.00587 | -0.026 | 34.049
1 | 0.272 | 0.00595 | -0.027 | 45.695
1.5 | 0.343 | 0.00601 | -0.027 | 57.068
2 | 0.414 | 0.00608 | -0.028 | 68.186
2.5 | 0.486 | 0.00623 | -0.029 | 77.965
3 | 0.557 | 0.00645 | -0.03 | 86.377
3.5 | 0.628 | 0.00667 | -0.031 | 94.199
4 | 0.699 | 0.00734 | -0.031 | 95.255
4.5 | 0.765 | 0.00779 | -0.032 | 98.164
5 | 0.827 | 0.00876 | -0.032 | 94.438
5.5 | 0.886 | 0.01021 | -0.033 | 86.78
6 | 0.946 | 0.01154 | -0.033 | 81.95
6.5 | 1.005 | 0.01247 | -0.034 | 80.55
7 | 1.057 | 0.01439 | -0.035 | 73.44
7.5 | 1.107 | 0.01581 | -0.035 | 70.037
8 | 1.152 | 0.01701 | -0.036 | 67.725
8.5 | 1.19 | 0.0184 | -0.036 | 64.663
9 | 1.217 | 0.01993 | -0.037 | 61.062
9.5 | 1.228 | 0.02188 | -0.037 | 56.111
10 | 1.212 | 0.02442 | -0.038 | 49.614
10.5 | 1.111 | 0.02777 | -0.038 | 40.017
11 | 0.781 | 0.03302 | -0.038 | 23.645
11.5 | 0.711 | 0.08296 | -0.025 | 8.574
12 | 0.834 | 0.03996 | -0.039 | 20.868
12.5 | 0.767 | 0.09081 | -0.026 | 8.451
13 | 0.791 | 0.09231 | -0.024 | 8.565
13.5 | 0.82 | 0.09874 | -0.026 | 8.308
14 | 0.907 | 0.07441 | -0.037 | 12.191
14.5 | 0.872 | 0.1109 | -0.025 | 7.866

## 88. Re 6M Mach 0.50 (2)
BIGFOIL.COM POLAR EXPORT
NACA63-119
NACA63-119 |  |  |  | Cl Max: | 1.2946 | at alpha= | 13.5 | deg
XFOIL ncrit=9 |  |  |  | L/D Max: | 120.363 | at alpha= | 4 | deg
Re: | 6000000 |  |  | Cd Min: | 0.16189 | at alpha= | 18.5 | deg
Mach: | 0.5 |  |  | Cl=0 at alpha= | -0.7517 | deg
|  |  |  | @ Cl=0.1, Cd= | 0.00493
|  |  |  | @ Cl=0.4, Cd= | 0.0051142
|  |  |  | @ Cl=0.6, Cd= | 0.0054964
alpha (deg) | Cl | Cd | Cm | Cl/Cd
-18 | -0.9589 | 0.1422 | -0.0172 | -6.7433
-17.5 | -0.974 | 0.12993 | -0.0264 | -7.4963
-17 | -0.9969 | 0.11774 | -0.0346 | -8.467
-16.5 | -1.0209 | 0.10565 | -0.0425 | -9.663
-16 | -1.0461 | 0.09392 | -0.0499 | -11.1382
-15.5 | -1.071 | 0.08289 | -0.0563 | -12.9207
-15 | -1.0954 | 0.07264 | -0.0614 | -15.0798
-14.5 | -1.1122 | 0.06376 | -0.0648 | -17.4435
-14 | -1.1258 | 0.05572 | -0.067 | -20.2046
-13.5 | -1.1331 | 0.0487 | -0.0678 | -23.2669
-13 | -1.1339 | 0.04266 | -0.0675 | -26.5799
-12.5 | -1.126 | 0.03762 | -0.0663 | -29.9309
-12 | -1.1113 | 0.03328 | -0.0644 | -33.3924
-11.5 | -1.0933 | 0.02949 | -0.062 | -37.0736
-11 | -1.0734 | 0.0261 | -0.0591 | -41.1264
-10.5 | -1.0475 | 0.02324 | -0.056 | -45.0731
-10 | -1.018 | 0.02075 | -0.0527 | -49.0602
-9.5 | -0.9906 | 0.0183 | -0.049 | -54.1311
-9 | -0.9566 | 0.0163 | -0.0455 | -58.6871
-8.5 | -0.9231 | 0.01446 | -0.0416 | -63.8382
-8 | -0.8866 | 0.01291 | -0.0377 | -68.6754
-7.5 | -0.8542 | 0.01151 | -0.0329 | -74.2137
-7 | -0.831 | 0.01049 | -0.0257 | -79.2183
-6.5 | -0.7858 | 0.00953 | -0.0218 | -82.4554
-6 | -0.7284 | 0.00881 | -0.0195 | -82.6788
-5.5 | -0.6667 | 0.00815 | -0.018 | -81.8037
-5 | -0.6033 | 0.00748 | -0.0169 | -80.6551
-4.5 | -0.5395 | 0.0067 | -0.0162 | -80.5224
-4 | -0.4745 | 0.0059 | -0.0159 | -80.4237
-3.5 | -0.4042 | 0.00543 | -0.0163 | -74.4383
-3 | -0.3312 | 0.00524 | -0.017 | -63.2061
-2.5 | -0.2576 | 0.00512 | -0.0179 | -50.3125
-2 | -0.1841 | 0.00502 | -0.0189 | -36.6733
-1.5 | -0.1104 | 0.00496 | -0.0199 | -22.2581
-1 | -0.0365 | 0.00495 | -0.0211 | -7.3737
-0.5 | 0.037 | 0.00493 | -0.0222 | 7.5051
0 | 0.1109 | 0.00493 | -0.0233 | 22.4949
0.5 | 0.1842 | 0.00496 | -0.0244 | 37.1371
1 | 0.258 | 0.005 | -0.0255 | 51.6
1.5 | 0.3316 | 0.00504 | -0.0266 | 65.7937
2 | 0.4053 | 0.00512 | -0.0275 | 79.1602
2.5 | 0.4786 | 0.00521 | -0.0284 | 91.8618
3 | 0.5514 | 0.00539 | -0.029 | 102.3006
3.5 | 0.6245 | 0.00555 | -0.0296 | 112.5225
4 | 0.6969 | 0.00579 | -0.0299 | 120.3627
4.5 | 0.7618 | 0.00646 | -0.0292 | 117.9257
5 | 0.8194 | 0.00746 | -0.0273 | 109.8391
5.5 | 0.8769 | 0.0083 | -0.0253 | 105.6506
6 | 0.931 | 0.00916 | -0.0224 | 101.6376
6.5 | 0.9801 | 0.01 | -0.0187 | 98.01
7 | 1.0087 | 0.0109 | -0.0118 | 92.5413
7.5 | 1.0258 | 0.01256 | -0.0047 | 81.672
8 | 1.0463 | 0.01471 | 0.0007 | 71.1285
8.5 | 1.0756 | 0.0168 | 0.0048 | 64.0238
9 | 1.1072 | 0.019 | 0.0085 | 58.2737
9.5 | 1.1367 | 0.02146 | 0.012 | 52.9683
10 | 1.1649 | 0.02414 | 0.0153 | 48.256
10.5 | 1.1901 | 0.02719 | 0.0184 | 43.7698
11 | 1.2151 | 0.03041 | 0.0212 | 39.9573
11.5 | 1.2347 | 0.03427 | 0.0236 | 36.0286
12 | 1.257 | 0.03821 | 0.0257 | 32.8971
12.5 | 1.2754 | 0.04265 | 0.0274 | 29.9039
13 | 1.2875 | 0.04786 | 0.0285 | 26.9014
13.5 | 1.2946 | 0.05376 | 0.0289 | 24.0811
14 | 1.2925 | 0.06084 | 0.0283 | 21.2442
14.5 | 1.2837 | 0.06896 | 0.0266 | 18.6151
15 | 1.2688 | 0.07818 | 0.0235 | 16.2292
15.5 | 1.2495 | 0.08843 | 0.019 | 14.1298
16 | 1.2273 | 0.09966 | 0.0133 | 12.3149
16.5 | 1.2054 | 0.11142 | 0.0065 | 10.8185
17 | 1.1819 | 0.1239 | -0.0014 | 9.5391
17.5 | 1.1581 | 0.13685 | -0.0102 | 8.4626
18 | 1.1366 | 0.14986 | -0.0193 | 7.5844
18.5 | 1.1151 | 0.16189 | -0.0271 | 6.888

## 89. Re 7M Mach 0.00 (1)
BIGFOIL.COM POLAR EXPORT
NACA63-119
NACA63-119 |  |  |  | Cl Max: | 1.536 | at alpha= | 16 | deg
JavaFoil+Calcfoil stall+Eppler ext transition |  |  |  | L/D Max: | 102.464 | at alpha= | 5 | deg
Re: | 7000000 |  |  | Cd Min: | 0.00544 | at alpha= | 0 | deg
Mach: | 0 |  |  | Cl=0 at alpha= | -0.8871 | deg
|  |  |  | @ Cl=0.1, Cd= | 0.0054435
|  |  |  | @ Cl=0.4, Cd= | 0.0056916
|  |  |  | @ Cl=0.6, Cd= | 0.0063671
alpha (deg) | Cl | Cd | Cm | Cl/Cd
-20 | -1.362 | 0.05549 | 0.005 | -24.542
-19.5 | -1.377 | 0.05016 | 0.004 | -27.461
-19 | -1.389 | 0.0465 | 0.004 | -29.865
-18.5 | -1.397 | 0.04312 | 0.003 | -32.397
-18 | -1.403 | 0.03971 | 0.003 | -35.333
-17.5 | -1.405 | 0.03696 | 0.002 | -38.028
-17 | -1.405 | 0.03434 | 0.002 | -40.91
-16.5 | -1.401 | 0.03168 | 0.001 | -44.24
-16 | -1.394 | 0.02951 | 0 | -47.243
-15.5 | -1.384 | 0.02728 | 0 | -50.733
-15 | -1.37 | 0.0253 | -0.001 | -54.149
-14.5 | -1.353 | 0.02352 | -0.001 | -57.507
-14 | -1.331 | 0.02205 | -0.002 | -60.389
-13.5 | -1.307 | 0.02056 | -0.003 | -63.577
-13 | -1.279 | 0.01919 | -0.003 | -66.664
-12.5 | -1.249 | 0.01789 | -0.004 | -69.795
-12 | -1.214 | 0.01671 | -0.005 | -72.641
-11.5 | -1.175 | 0.01572 | -0.005 | -74.789
-11 | -1.135 | 0.0148 | -0.006 | -76.653
-10.5 | -1.092 | 0.01397 | -0.007 | -78.134
-10 | -1.046 | 0.01319 | -0.007 | -79.308
-9.5 | -0.999 | 0.01247 | -0.008 | -80.122
-9 | -0.95 | 0.01182 | -0.009 | -80.407
-8.5 | -0.9 | 0.01123 | -0.009 | -80.106
-8 | -0.848 | 0.01058 | -0.01 | -80.145
-7.5 | -0.795 | 0.01002 | -0.011 | -79.262
-7 | -0.742 | 0.00897 | -0.012 | -82.684
-6.5 | -0.686 | 0.00807 | -0.012 | -85.103
-6 | -0.632 | 0.00804 | -0.013 | -78.527
-5.5 | -0.571 | 0.00738 | -0.014 | -77.473
-5 | -0.511 | 0.0067 | -0.015 | -76.176
-4.5 | -0.449 | 0.00638 | -0.015 | -70.388
-4 | -0.388 | 0.00614 | -0.016 | -63.109
-3.5 | -0.326 | 0.00585 | -0.017 | -55.719
-3 | -0.264 | 0.00564 | -0.017 | -46.729
-2.5 | -0.201 | 0.00558 | -0.018 | -36.063
-2 | -0.139 | 0.00551 | -0.019 | -25.224
-1.5 | -0.077 | 0.00548 | -0.02 | -14.005
-1 | -0.014 | 0.00549 | -0.02 | -2.623
-0.5 | 0.048 | 0.00546 | -0.021 | 8.805
0 | 0.111 | 0.00544 | -0.022 | 20.328
0.5 | 0.173 | 0.00551 | -0.022 | 31.428
1 | 0.236 | 0.00552 | -0.023 | 42.724
1.5 | 0.297 | 0.00555 | -0.024 | 53.564
2 | 0.359 | 0.00562 | -0.024 | 63.981
2.5 | 0.422 | 0.00573 | -0.025 | 73.616
3 | 0.484 | 0.0058 | -0.026 | 83.371
3.5 | 0.545 | 0.00603 | -0.026 | 90.508
4 | 0.607 | 0.00641 | -0.027 | 94.634
4.5 | 0.668 | 0.00674 | -0.028 | 99.148
5 | 0.729 | 0.00712 | -0.028 | 102.464
5.5 | 0.789 | 0.0077 | -0.029 | 102.435
6 | 0.849 | 0.00843 | -0.03 | 100.702
6.5 | 0.908 | 0.00907 | -0.03 | 100.081
7 | 0.956 | 0.00966 | -0.031 | 99.024
7.5 | 1.009 | 0.01016 | -0.031 | 99.308
8 | 1.058 | 0.01136 | -0.032 | 93.128
8.5 | 1.107 | 0.01211 | -0.032 | 91.429
9 | 1.155 | 0.01275 | -0.033 | 90.6
9.5 | 1.202 | 0.0134 | -0.033 | 89.68
10 | 1.247 | 0.01418 | -0.034 | 87.902
10.5 | 1.288 | 0.01501 | -0.034 | 85.8
11 | 1.326 | 0.01585 | -0.035 | 83.689
11.5 | 1.362 | 0.01682 | -0.035 | 80.961
12 | 1.394 | 0.01795 | -0.036 | 77.671
12.5 | 1.424 | 0.01914 | -0.036 | 74.4
13 | 1.45 | 0.02037 | -0.037 | 71.187
13.5 | 1.473 | 0.02174 | -0.037 | 67.766
14 | 1.493 | 0.02318 | -0.038 | 64.392
14.5 | 1.508 | 0.02479 | -0.038 | 60.842
15 | 1.521 | 0.02642 | -0.038 | 57.585
15.5 | 1.53 | 0.02851 | -0.039 | 53.667
16 | 1.536 | 0.0303 | -0.039 | 50.697
16.5 | 1.536 | 0.03267 | -0.039 | 47.029
17 | 1.531 | 0.03534 | -0.04 | 43.311
17.5 | 1.522 | 0.03813 | -0.04 | 39.911
18 | 1.51 | 0.04109 | -0.04 | 36.745
18.5 | 1.495 | 0.04434 | -0.041 | 33.71
19 | 1.476 | 0.04813 | -0.041 | 30.673
19.5 | 1.454 | 0.05259 | -0.041 | 27.654
20 | 1.431 | 0.0567 | -0.041 | 25.246

## 90. Re 7M Mach 0.00 (2)
BIGFOIL.COM POLAR EXPORT
NACA63-119
NACA63-119 |  |  |  | Cl Max: | 1.6194 | at alpha= | 20 | deg
XFOIL ncrit=9 |  |  |  | L/D Max: | 110.23 | at alpha= | 4 | deg
Re: | 7000000 |  |  | Cd Min: | 0.0575 | at alpha= | 20 | deg
Mach: | 0 |  |  | Cl=0 at alpha= | -0.77705 | deg
|  |  |  | @ Cl=0.1, Cd= | 0.00453
|  |  |  | @ Cl=0.4, Cd= | 0.0048043
|  |  |  | @ Cl=0.6, Cd= | 0.0055281
alpha (deg) | Cl | Cd | Cm | Cl/Cd
-20 | -1.5702 | 0.05156 | -0.0288 | -30.4538
-19.5 | -1.5633 | 0.04713 | -0.0292 | -33.17
-19 | -1.5528 | 0.0431 | -0.0295 | -36.0278
-18.5 | -1.5381 | 0.03947 | -0.0297 | -38.9688
-18 | -1.5214 | 0.03611 | -0.0298 | -42.1324
-17.5 | -1.5027 | 0.03295 | -0.0299 | -45.6055
-16.5 | -1.4585 | 0.02678 | -0.031 | -54.4623
-16 | -1.3914 | 0.02447 | -0.0387 | -56.8615
-15.5 | -1.3697 | 0.02256 | -0.037 | -60.7137
-15 | -1.3473 | 0.02072 | -0.0352 | -65.0241
-14.5 | -1.3264 | 0.01885 | -0.033 | -70.366
-14 | -1.3018 | 0.01728 | -0.0309 | -75.3356
-13.5 | -1.2752 | 0.0159 | -0.0286 | -80.2013
-13 | -1.2463 | 0.01475 | -0.0263 | -84.4949
-12.5 | -1.2201 | 0.01364 | -0.0233 | -89.4501
-12 | -1.1966 | 0.01269 | -0.0194 | -94.2947
-11.5 | -1.1743 | 0.01206 | -0.0144 | -97.3715
-11 | -1.1318 | 0.01156 | -0.0128 | -97.9066
-10.5 | -1.0875 | 0.01103 | -0.0115 | -98.5947
-10 | -1.0391 | 0.01058 | -0.0107 | -98.2136
-9.5 | -0.9896 | 0.01014 | -0.0102 | -97.5937
-9 | -0.9378 | 0.00975 | -0.0099 | -96.1846
-8.5 | -0.8854 | 0.00934 | -0.0098 | -94.7966
-8 | -0.8326 | 0.00892 | -0.0097 | -93.3408
-7.5 | -0.7796 | 0.00843 | -0.0097 | -92.4792
-7 | -0.7255 | 0.00799 | -0.0098 | -90.801
-6.5 | -0.6701 | 0.00758 | -0.0101 | -88.4037
-6 | -0.614 | 0.00723 | -0.0105 | -84.9239
-5.5 | -0.5574 | 0.00683 | -0.011 | -81.6105
-5 | -0.501 | 0.00639 | -0.0116 | -78.4038
-4.5 | -0.4439 | 0.00595 | -0.0122 | -74.605
-4 | -0.387 | 0.00544 | -0.0129 | -71.1397
-3.5 | -0.3293 | 0.00493 | -0.0136 | -66.7951
-3 | -0.2694 | 0.0048 | -0.0146 | -56.125
-2.5 | -0.2089 | 0.0047 | -0.0156 | -44.4468
-2 | -0.1485 | 0.00464 | -0.0166 | -32.0043
-1.5 | -0.0878 | 0.00455 | -0.0176 | -19.2967
-1 | -0.0272 | 0.00452 | -0.0186 | -6.0177
-0.5 | 0.0338 | 0.00452 | -0.0196 | 7.4779
0 | 0.0943 | 0.00453 | -0.0206 | 20.8168
0.5 | 0.1552 | 0.00453 | -0.0216 | 34.2605
1 | 0.2158 | 0.00456 | -0.0226 | 47.3246
1.5 | 0.2764 | 0.00461 | -0.0236 | 59.9566
2 | 0.3368 | 0.00467 | -0.0246 | 72.1199
2.5 | 0.3968 | 0.0048 | -0.0255 | 82.6667
3 | 0.4568 | 0.00488 | -0.0264 | 93.6066
3.5 | 0.5164 | 0.00504 | -0.0272 | 102.4603
4 | 0.5754 | 0.00522 | -0.028 | 110.2299
4.5 | 0.6297 | 0.0059 | -0.0282 | 106.7288
5.5 | 0.7396 | 0.00695 | -0.0287 | 106.4173
6 | 0.7938 | 0.00745 | -0.0288 | 106.5503
6.5 | 0.8478 | 0.00794 | -0.0288 | 106.7758
7 | 0.9015 | 0.00838 | -0.0288 | 107.5776
7.5 | 0.9547 | 0.00882 | -0.0288 | 108.2426
8 | 1.0054 | 0.00938 | -0.0283 | 107.1855
8.5 | 1.0549 | 0.00994 | -0.0277 | 106.1268
9 | 1.1043 | 0.01044 | -0.027 | 105.7759
9.5 | 1.1523 | 0.01092 | -0.0261 | 105.522
10 | 1.198 | 0.01145 | -0.0249 | 104.6288
10.5 | 1.2421 | 0.01194 | -0.0234 | 104.0285
11 | 1.2724 | 0.01253 | -0.0195 | 101.5483
11.5 | 1.2985 | 0.01325 | -0.0153 | 98
12 | 1.325 | 0.0142 | -0.0118 | 93.3099
12.5 | 1.3507 | 0.01538 | -0.0086 | 87.8218
13 | 1.3793 | 0.01659 | -0.0062 | 83.1404
13.5 | 1.4056 | 0.01803 | -0.0038 | 77.959
14 | 1.4291 | 0.01973 | -0.0015 | 72.4328
14.5 | 1.4521 | 0.02158 | 0.0006 | 67.2892
15 | 1.4751 | 0.02354 | 0.0024 | 62.6636
15.5 | 1.4952 | 0.02574 | 0.0042 | 58.0886
16 | 1.5125 | 0.02815 | 0.006 | 53.73
16.5 | 1.5276 | 0.03087 | 0.0073 | 49.4849
17 | 1.546 | 0.03376 | 0.0081 | 45.7938
17.5 | 1.5631 | 0.0369 | 0.0087 | 42.3604
18 | 1.5772 | 0.04044 | 0.009 | 39.001
18.5 | 1.5887 | 0.04438 | 0.0091 | 35.7977
19 | 1.5975 | 0.04875 | 0.0089 | 32.7692
19.5 | 1.6092 | 0.05297 | 0.0084 | 30.3795
20 | 1.6194 | 0.0575 | 0.0075 | 28.1635

## 91. Re 7M Mach 0.10 (1)
BIGFOIL.COM POLAR EXPORT
NACA63-119
NACA63-119 |  |  |  | Cl Max: | 1.521 | at alpha= | 16 | deg
JavaFoil+Calcfoil stall+Eppler ext transition |  |  |  | L/D Max: | 102.732 | at alpha= | 5.5 | deg
Re: | 7000000 |  |  | Cd Min: | 0.00546 | at alpha= | -0.5 | deg
Mach: | 0.1 |  |  | Cl=0 at alpha= | -0.8871 | deg
|  |  |  | @ Cl=0.1, Cd= | 0.0054683
|  |  |  | @ Cl=0.4, Cd= | 0.0057295
|  |  |  | @ Cl=0.6, Cd= | 0.0063907
alpha (deg) | Cl | Cd | Cm | Cl/Cd
-20 | -1.32 | 0.05892 | 0.005 | -22.403
-19.5 | -1.34 | 0.05314 | 0.004 | -25.21
-19 | -1.356 | 0.04835 | 0.004 | -28.05
-18.5 | -1.368 | 0.04471 | 0.003 | -30.609
-18 | -1.378 | 0.04106 | 0.003 | -33.569
-17.5 | -1.384 | 0.03815 | 0.002 | -36.279
-17 | -1.387 | 0.03538 | 0.002 | -39.198
-16.5 | -1.386 | 0.03258 | 0.001 | -42.554
-16 | -1.382 | 0.03031 | 0 | -45.59
-15.5 | -1.374 | 0.02795 | 0 | -49.172
-15 | -1.363 | 0.02588 | -0.001 | -52.646
-14.5 | -1.347 | 0.02419 | -0.001 | -55.677
-14 | -1.328 | 0.0225 | -0.002 | -59.007
-13.5 | -1.305 | 0.02096 | -0.003 | -62.275
-13 | -1.279 | 0.01953 | -0.003 | -65.465
-12.5 | -1.249 | 0.0182 | -0.004 | -68.626
-12 | -1.215 | 0.01706 | -0.005 | -71.209
-11.5 | -1.177 | 0.01598 | -0.005 | -73.69
-11 | -1.137 | 0.01502 | -0.006 | -75.671
-10.5 | -1.094 | 0.01417 | -0.007 | -77.237
-10 | -1.049 | 0.01336 | -0.007 | -78.519
-9.5 | -1.002 | 0.01262 | -0.008 | -79.445
-9 | -0.953 | 0.01196 | -0.009 | -79.715
-8.5 | -0.903 | 0.01134 | -0.009 | -79.586
-8 | -0.851 | 0.01069 | -0.01 | -79.62
-7.5 | -0.797 | 0.01014 | -0.011 | -78.604
-7 | -0.744 | 0.00905 | -0.012 | -82.23
-6.5 | -0.689 | 0.00815 | -0.012 | -84.521
-6 | -0.635 | 0.00805 | -0.013 | -78.846
-5.5 | -0.574 | 0.00741 | -0.014 | -77.524
-5 | -0.513 | 0.00677 | -0.015 | -75.806
-4.5 | -0.452 | 0.00645 | -0.015 | -69.997
-4 | -0.39 | 0.00615 | -0.016 | -63.335
-3.5 | -0.327 | 0.00585 | -0.017 | -55.989
-3 | -0.265 | 0.00568 | -0.018 | -46.609
-2.5 | -0.202 | 0.00559 | -0.018 | -36.212
-2 | -0.14 | 0.00551 | -0.019 | -25.386
-1.5 | -0.077 | 0.00548 | -0.02 | -14.079
-1 | -0.014 | 0.00548 | -0.02 | -2.64
-0.5 | 0.048 | 0.00546 | -0.021 | 8.861
0 | 0.111 | 0.00547 | -0.022 | 20.34
0.5 | 0.174 | 0.0055 | -0.022 | 31.619
1 | 0.237 | 0.00554 | -0.023 | 42.759
1.5 | 0.299 | 0.00555 | -0.024 | 53.828
2 | 0.361 | 0.00568 | -0.025 | 63.558
2.5 | 0.424 | 0.00576 | -0.025 | 73.569
3 | 0.486 | 0.00583 | -0.026 | 83.354
3.5 | 0.548 | 0.00603 | -0.027 | 90.954
4 | 0.61 | 0.00646 | -0.027 | 94.416
4.5 | 0.672 | 0.00679 | -0.028 | 98.893
5 | 0.733 | 0.00717 | -0.029 | 102.15
5.5 | 0.793 | 0.00772 | -0.029 | 102.732
6 | 0.853 | 0.00846 | -0.03 | 100.815
6.5 | 0.912 | 0.00911 | -0.031 | 100.128
7 | 0.96 | 0.00973 | -0.031 | 98.67
7.5 | 1.012 | 0.01026 | -0.031 | 98.682
8 | 1.061 | 0.01149 | -0.032 | 92.355
8.5 | 1.111 | 0.01224 | -0.032 | 90.728
9 | 1.159 | 0.01289 | -0.033 | 89.896
9.5 | 1.205 | 0.01362 | -0.033 | 88.493
10 | 1.25 | 0.01441 | -0.034 | 86.739
10.5 | 1.291 | 0.01522 | -0.034 | 84.828
11 | 1.329 | 0.01615 | -0.035 | 82.274
11.5 | 1.363 | 0.01716 | -0.035 | 79.44
12 | 1.395 | 0.01826 | -0.036 | 76.414
12.5 | 1.423 | 0.01948 | -0.036 | 73.081
13 | 1.448 | 0.02076 | -0.037 | 69.778
13.5 | 1.47 | 0.02217 | -0.037 | 66.294
14 | 1.488 | 0.02367 | -0.038 | 62.848
14.5 | 1.501 | 0.02535 | -0.038 | 59.226
15 | 1.511 | 0.02722 | -0.038 | 55.53
15.5 | 1.518 | 0.02921 | -0.039 | 51.96
16 | 1.521 | 0.0311 | -0.039 | 48.927
16.5 | 1.518 | 0.03358 | -0.04 | 45.206
17 | 1.509 | 0.03624 | -0.04 | 41.64
17.5 | 1.497 | 0.03909 | -0.04 | 38.293
18 | 1.48 | 0.04254 | -0.04 | 34.796
18.5 | 1.46 | 0.04611 | -0.041 | 31.675
19 | 1.438 | 0.04969 | -0.041 | 28.952
19.5 | 1.412 | 0.05444 | -0.041 | 25.938
20 | 1.384 | 0.05944 | -0.041 | 23.275

## 92. Re 7M Mach 0.10 (2)
BIGFOIL.COM POLAR EXPORT
NACA63-119
NACA63-119 |  |  |  | Cl Max: | 1.6108 | at alpha= | 20 | deg
XFOIL ncrit=9 |  |  |  | L/D Max: | 110.534 | at alpha= | 4 | deg
Re: | 7000000 |  |  | Cd Min: | 0.06071 | at alpha= | 20 | deg
Mach: | 0.1 |  |  | Cl=0 at alpha= | -0.77606 | deg
|  |  |  | @ Cl=0.1, Cd= | 0.00454
|  |  |  | @ Cl=0.4, Cd= | 0.004811
|  |  |  | @ Cl=0.6, Cd= | 0.0054986
alpha (deg) | Cl | Cd | Cm | Cl/Cd
-20 | -1.5571 | 0.05488 | -0.0302 | -28.3728
-19.5 | -1.5537 | 0.05004 | -0.0306 | -31.0492
-19 | -1.5456 | 0.04565 | -0.0309 | -33.8576
-18.5 | -1.5334 | 0.04168 | -0.0311 | -36.7898
-18 | -1.5187 | 0.03801 | -0.0312 | -39.9553
-17.5 | -1.501 | 0.03467 | -0.0313 | -43.2939
-16.5 | -1.4584 | 0.02831 | -0.032 | -51.5154
-16 | -1.3879 | 0.02566 | -0.0407 | -54.0881
-15.5 | -1.3675 | 0.02359 | -0.0389 | -57.9695
-15 | -1.3451 | 0.02164 | -0.0372 | -62.158
-14.5 | -1.3237 | 0.0197 | -0.0351 | -67.1929
-14 | -1.3001 | 0.01798 | -0.0329 | -72.3081
-13.5 | -1.2742 | 0.01648 | -0.0306 | -77.318
-13 | -1.2457 | 0.01522 | -0.0283 | -81.8463
-12.5 | -1.2179 | 0.01407 | -0.0256 | -86.5601
-12 | -1.1926 | 0.01303 | -0.0221 | -91.5272
-11.5 | -1.1733 | 0.01221 | -0.0168 | -96.0934
-11 | -1.136 | 0.0117 | -0.0142 | -97.094
-10.5 | -1.0923 | 0.01117 | -0.0126 | -97.7887
-10 | -1.0447 | 0.01069 | -0.0116 | -97.7268
-9.5 | -0.9949 | 0.01024 | -0.0109 | -97.1582
-9 | -0.9432 | 0.00984 | -0.0105 | -95.8537
-8.5 | -0.8908 | 0.00942 | -0.0103 | -94.5648
-8 | -0.8375 | 0.00901 | -0.0102 | -92.9523
-7.5 | -0.7842 | 0.00851 | -0.01 | -92.1504
-7 | -0.7301 | 0.00804 | -0.0101 | -90.8085
-6.5 | -0.6743 | 0.00763 | -0.0104 | -88.3748
-6 | -0.6179 | 0.00727 | -0.0107 | -84.9931
-5.5 | -0.561 | 0.00687 | -0.0112 | -81.6594
-5 | -0.5043 | 0.00642 | -0.0117 | -78.5514
-4.5 | -0.4469 | 0.00597 | -0.0123 | -74.8576
-4 | -0.3897 | 0.00545 | -0.0129 | -71.5046
-3.5 | -0.3316 | 0.00495 | -0.0137 | -66.9899
-3 | -0.2713 | 0.00481 | -0.0147 | -56.4033
-2.5 | -0.2104 | 0.00471 | -0.0156 | -44.6709
-2 | -0.1496 | 0.00465 | -0.0166 | -32.172
-1.5 | -0.0885 | 0.00456 | -0.0177 | -19.4079
-1 | -0.0275 | 0.00453 | -0.0187 | -6.0706
-0.5 | 0.0339 | 0.00453 | -0.0197 | 7.4834
0 | 0.0949 | 0.00454 | -0.0207 | 20.9031
0.5 | 0.1562 | 0.00454 | -0.0217 | 34.4053
1 | 0.2172 | 0.00456 | -0.0227 | 47.6316
1.5 | 0.2782 | 0.00462 | -0.0237 | 60.2165
2 | 0.3389 | 0.00468 | -0.0247 | 72.4145
2.5 | 0.3993 | 0.00481 | -0.0256 | 83.0146
3 | 0.4598 | 0.0049 | -0.0265 | 93.8367
3.5 | 0.5198 | 0.00505 | -0.0273 | 102.9307
4 | 0.5792 | 0.00524 | -0.0281 | 110.5344
4.5 | 0.6339 | 0.00592 | -0.0283 | 107.0777
5 | 0.6893 | 0.00644 | -0.0285 | 107.0342
5.5 | 0.7442 | 0.00699 | -0.0286 | 106.4664
6 | 0.7987 | 0.00749 | -0.0287 | 106.6355
6.5 | 0.8531 | 0.00798 | -0.0287 | 106.9048
7 | 0.9069 | 0.00844 | -0.0287 | 107.4526
7.5 | 0.9602 | 0.0089 | -0.0285 | 107.8876
8 | 1.0107 | 0.00948 | -0.0279 | 106.6139
8.5 | 1.0604 | 0.01004 | -0.0272 | 105.6175
9 | 1.11 | 0.01054 | -0.0264 | 105.3131
9.5 | 1.1577 | 0.01104 | -0.0254 | 104.8641
10 | 1.2029 | 0.01158 | -0.0239 | 103.8774
10.5 | 1.2454 | 0.01211 | -0.022 | 102.8406
11 | 1.2694 | 0.01275 | -0.0169 | 99.5608
11.5 | 1.2968 | 0.01357 | -0.0131 | 95.5637
12 | 1.3234 | 0.01463 | -0.0097 | 90.458
12.5 | 1.3505 | 0.01586 | -0.0068 | 85.1513
13 | 1.3784 | 0.01719 | -0.0043 | 80.1862
13.5 | 1.4043 | 0.01875 | -0.0019 | 74.896
14 | 1.4267 | 0.02062 | 0.0005 | 69.1901
14.5 | 1.4511 | 0.02249 | 0.0024 | 64.522
15 | 1.4732 | 0.0246 | 0.0042 | 59.8862
15.5 | 1.4912 | 0.02706 | 0.006 | 55.1072
16 | 1.5075 | 0.02967 | 0.0078 | 50.8089
17 | 1.5438 | 0.03536 | 0.0097 | 43.6595
17.5 | 1.5596 | 0.03877 | 0.0102 | 40.227
18 | 1.571 | 0.04271 | 0.0104 | 36.783
18.5 | 1.581 | 0.04698 | 0.0104 | 33.6526
19 | 1.5911 | 0.05138 | 0.01 | 30.9673
19.5 | 1.602 | 0.05587 | 0.0093 | 28.6737
20 | 1.6108 | 0.06071 | 0.0083 | 26.5327

## 93. Re 7M Mach 0.25 (1)
BIGFOIL.COM POLAR EXPORT
NACA63-119
NACA63-119 |  |  |  | Cl Max: | 1.439 | at alpha= | 14 | deg
JavaFoil+Calcfoil stall+Eppler ext transition |  |  |  | L/D Max: | 101.697 | at alpha= | 5 | deg
Re: | 7000000 |  |  | Cd Min: | 0.00551 | at alpha= | -0.5 | deg
Mach: | 0.25 |  |  | Cl=0 at alpha= | -0.88462 | deg
|  |  |  | @ Cl=0.1, Cd= | 0.0055178
|  |  |  | @ Cl=0.4, Cd= | 0.0057598
|  |  |  | @ Cl=0.6, Cd= | 0.0064144
alpha (deg) | Cl | Cd | Cm | Cl/Cd
-19.5 | -1.012 | 0.08375 | 0.004 | -12.087
-19 | -1.065 | 0.07436 | 0.004 | -14.316
-18.5 | -1.116 | 0.06355 | 0.003 | -17.562
-18 | -1.164 | 0.05359 | 0.003 | -21.718
-17.5 | -1.202 | 0.04767 | 0.002 | -25.215
-17 | -1.233 | 0.04334 | 0.002 | -28.441
-16.5 | -1.258 | 0.03925 | 0.001 | -32.048
-16 | -1.277 | 0.03603 | 0 | -35.432
-15.5 | -1.29 | 0.03281 | 0 | -39.316
-15 | -1.296 | 0.03026 | -0.001 | -42.836
-14.5 | -1.297 | 0.02773 | -0.001 | -46.788
-14 | -1.292 | 0.02547 | -0.002 | -50.733
-13.5 | -1.282 | 0.02356 | -0.003 | -54.399
-13 | -1.265 | 0.02195 | -0.003 | -57.635
-12.5 | -1.244 | 0.02026 | -0.004 | -61.381
-12 | -1.216 | 0.01878 | -0.005 | -64.761
-11.5 | -1.183 | 0.01747 | -0.005 | -67.716
-11 | -1.147 | 0.01636 | -0.006 | -70.101
-10.5 | -1.106 | 0.01539 | -0.007 | -71.889
-10 | -1.064 | 0.01439 | -0.008 | -73.94
-9.5 | -1.018 | 0.01356 | -0.008 | -75.082
-9 | -0.97 | 0.01278 | -0.009 | -75.91
-8.5 | -0.92 | 0.01207 | -0.01 | -76.213
-8 | -0.868 | 0.01133 | -0.01 | -76.583
-7.5 | -0.814 | 0.01067 | -0.011 | -76.256
-7 | -0.76 | 0.00951 | -0.012 | -79.902
-6.5 | -0.703 | 0.00903 | -0.013 | -77.878
-6 | -0.645 | 0.00771 | -0.013 | -83.66
-5.5 | -0.59 | 0.00767 | -0.014 | -76.852
-5 | -0.527 | 0.00692 | -0.015 | -76.127
-4.5 | -0.464 | 0.00661 | -0.016 | -70.215
-4 | -0.4 | 0.0063 | -0.017 | -63.555
-3.5 | -0.336 | 0.00589 | -0.017 | -57.103
-3 | -0.272 | 0.00577 | -0.018 | -47.186
-2.5 | -0.208 | 0.00565 | -0.019 | -36.801
-2 | -0.144 | 0.00561 | -0.019 | -25.616
-1.5 | -0.079 | 0.00555 | -0.02 | -14.272
-1 | -0.015 | 0.00554 | -0.021 | -2.686
-0.5 | 0.05 | 0.00551 | -0.022 | 9.018
0 | 0.114 | 0.00552 | -0.022 | 20.682
0.5 | 0.179 | 0.00556 | -0.023 | 32.186
1 | 0.243 | 0.00559 | -0.024 | 43.508
1.5 | 0.307 | 0.00562 | -0.024 | 54.619
2 | 0.371 | 0.00571 | -0.025 | 64.967
2.5 | 0.435 | 0.00582 | -0.026 | 74.815
3 | 0.499 | 0.0059 | -0.027 | 84.6
3.5 | 0.563 | 0.00616 | -0.027 | 91.362
4 | 0.627 | 0.0066 | -0.028 | 94.878
4.5 | 0.69 | 0.00695 | -0.029 | 99.2
5 | 0.752 | 0.0074 | -0.029 | 101.697
5.5 | 0.814 | 0.00813 | -0.03 | 100.138
6 | 0.875 | 0.00899 | -0.031 | 97.33
6.5 | 0.925 | 0.00969 | -0.031 | 95.419
7 | 0.979 | 0.01024 | -0.032 | 95.612
7.5 | 1.033 | 0.01087 | -0.032 | 95.002
8 | 1.081 | 0.01236 | -0.033 | 87.458
8.5 | 1.131 | 0.01305 | -0.033 | 86.635
9 | 1.178 | 0.01382 | -0.034 | 85.248
9.5 | 1.224 | 0.01469 | -0.034 | 83.296
10 | 1.266 | 0.01554 | -0.035 | 81.495
10.5 | 1.304 | 0.0166 | -0.035 | 78.535
11 | 1.337 | 0.01772 | -0.036 | 75.476
11.5 | 1.366 | 0.01889 | -0.036 | 72.336
12 | 1.391 | 0.02026 | -0.037 | 68.677
12.5 | 1.411 | 0.02169 | -0.037 | 65.067
13 | 1.426 | 0.02328 | -0.038 | 61.248
13.5 | 1.435 | 0.02505 | -0.038 | 57.297
14 | 1.439 | 0.02689 | -0.038 | 53.501
14.5 | 1.437 | 0.02906 | -0.039 | 49.445
15 | 1.428 | 0.0315 | -0.039 | 45.337
15.5 | 1.413 | 0.03426 | -0.039 | 41.249
16 | 1.391 | 0.0378 | -0.04 | 36.806
16.5 | 1.362 | 0.04109 | -0.04 | 33.145
17 | 1.322 | 0.04558 | -0.04 | 29.004
17.5 | 1.275 | 0.05052 | -0.04 | 25.246
18 | 1.224 | 0.05569 | -0.04 | 21.975
18.5 | 1.162 | 0.06452 | -0.04 | 18.013
19 | 1.101 | 0.07092 | -0.04 | 15.528

## 94. Re 7M Mach 0.25 (2)
BIGFOIL.COM POLAR EXPORT
NACA63-119
NACA63-119 |  |  |  | Cl Max: | 1.5567 | at alpha= | 20 | deg
XFOIL ncrit=9 |  |  |  | L/D Max: | 112.876 | at alpha= | 4 | deg
Re: | 7000000 |  |  | Cd Min: | 0.07978 | at alpha= | 20 | deg
Mach: | 0.25 |  |  | Cl=0 at alpha= | -0.77244 | deg
|  |  |  | @ Cl=0.1, Cd= | 0.0045713
|  |  |  | @ Cl=0.4, Cd= | 0.0048418
|  |  |  | @ Cl=0.6, Cd= | 0.0053184
alpha (deg) | Cl | Cd | Cm | Cl/Cd
-20 | -1.4712 | 0.07371 | -0.0365 | -19.9593
-19.5 | -1.4799 | 0.06749 | -0.0369 | -21.9277
-19 | -1.4884 | 0.06113 | -0.0375 | -24.3481
-18.5 | -1.4875 | 0.05556 | -0.038 | -26.7729
-18 | -1.485 | 0.05032 | -0.0382 | -29.5111
-17.5 | -1.4763 | 0.04558 | -0.0384 | -32.3892
-17 | -1.4639 | 0.04136 | -0.0382 | -35.3941
-16.5 | -1.4243 | 0.03715 | -0.0424 | -38.3392
-16 | -1.3647 | 0.0331 | -0.0503 | -41.2296
-15.5 | -1.3501 | 0.02999 | -0.0487 | -45.0183
-15 | -1.3327 | 0.02715 | -0.047 | -49.0866
-14.5 | -1.3106 | 0.02474 | -0.0452 | -52.9749
-14 | -1.2862 | 0.02257 | -0.0433 | -56.9872
-13.5 | -1.2653 | 0.02031 | -0.0409 | -62.2994
-13 | -1.2403 | 0.01839 | -0.0384 | -67.4443
-12.5 | -1.2124 | 0.01675 | -0.0359 | -72.3821
-12 | -1.182 | 0.01536 | -0.0333 | -76.9531
-11.5 | -1.1549 | 0.01398 | -0.03 | -82.6109
-11 | -1.126 | 0.01285 | -0.0265 | -87.6265
-10.5 | -1.1017 | 0.01199 | -0.0216 | -91.8849
-10 | -1.0689 | 0.01136 | -0.0174 | -94.0933
-9.5 | -1.0216 | 0.01083 | -0.0156 | -94.3306
-9 | -0.9715 | 0.01033 | -0.0143 | -94.0465
-8.5 | -0.9185 | 0.00986 | -0.0134 | -93.1542
-8 | -0.8644 | 0.00942 | -0.0128 | -91.7622
-7.5 | -0.8096 | 0.00892 | -0.0123 | -90.7623
-7 | -0.755 | 0.00836 | -0.0118 | -90.311
-6.5 | -0.6982 | 0.00789 | -0.0117 | -88.4918
-6 | -0.64 | 0.00747 | -0.0119 | -85.676
-5.5 | -0.5814 | 0.00706 | -0.0121 | -82.3513
-5 | -0.5229 | 0.00656 | -0.0124 | -79.7104
-4.5 | -0.4638 | 0.00608 | -0.0129 | -76.2829
-4 | -0.4046 | 0.00551 | -0.0134 | -73.4301
-3.5 | -0.3445 | 0.00502 | -0.0141 | -68.6255
-3 | -0.2818 | 0.00485 | -0.0151 | -58.1031
-2.5 | -0.2187 | 0.00477 | -0.0161 | -45.8491
-2 | -0.1555 | 0.00468 | -0.0171 | -33.2265
-1.5 | -0.0923 | 0.00461 | -0.0181 | -20.0217
-1 | -0.0289 | 0.00458 | -0.0191 | -6.31
-0.5 | 0.0346 | 0.00457 | -0.0202 | 7.5711
0 | 0.098 | 0.00457 | -0.0212 | 21.4442
0.5 | 0.1613 | 0.00461 | -0.0222 | 34.9892
1 | 0.2247 | 0.0046 | -0.0233 | 48.8478
1.5 | 0.288 | 0.00468 | -0.0243 | 61.5385
2 | 0.351 | 0.00474 | -0.0253 | 74.0506
2.5 | 0.4136 | 0.00487 | -0.0261 | 84.9281
3 | 0.4763 | 0.00497 | -0.027 | 95.835
3.5 | 0.5387 | 0.00512 | -0.0278 | 105.2148
4 | 0.6005 | 0.00532 | -0.0286 | 112.8759
4.5 | 0.6568 | 0.00601 | -0.0286 | 109.2845
5 | 0.7133 | 0.00663 | -0.0286 | 107.5867
5.5 | 0.7695 | 0.00722 | -0.0284 | 106.5789
6 | 0.8262 | 0.00772 | -0.0283 | 107.0207
6.5 | 0.8815 | 0.00826 | -0.028 | 106.7191
7 | 0.9368 | 0.00875 | -0.0275 | 107.0629
8 | 1.0394 | 0.00999 | -0.0254 | 104.044
8.5 | 1.0882 | 0.01061 | -0.0238 | 102.5636
9 | 1.1359 | 0.01117 | -0.0221 | 101.692
9.5 | 1.1785 | 0.01178 | -0.0195 | 100.0424
10 | 1.2052 | 0.01242 | -0.0142 | 97.037
10.5 | 1.231 | 0.01343 | -0.0096 | 91.6605
11 | 1.2621 | 0.01452 | -0.0063 | 86.9215
11.5 | 1.2906 | 0.01589 | -0.0031 | 81.2209
12 | 1.3182 | 0.01747 | -0.0001 | 75.4551
12.5 | 1.3467 | 0.01915 | 0.0024 | 70.3238
13 | 1.3707 | 0.02121 | 0.005 | 64.6252
13.5 | 1.3936 | 0.02346 | 0.0074 | 59.4032
14 | 1.4172 | 0.0258 | 0.0094 | 54.9302
14.5 | 1.4379 | 0.02844 | 0.0114 | 50.5591
15 | 1.4552 | 0.03151 | 0.013 | 46.1822
15.5 | 1.4717 | 0.03483 | 0.0144 | 42.2538
16 | 1.4888 | 0.03819 | 0.0156 | 38.984
18 | 1.5367 | 0.05581 | 0.016 | 27.5345
18.5 | 1.5451 | 0.06111 | 0.0151 | 25.2839
19 | 1.5519 | 0.0668 | 0.0139 | 23.232
19.5 | 1.5563 | 0.07294 | 0.0122 | 21.3367
20 | 1.5567 | 0.07978 | 0.0099 | 19.5124

## 95. Re 7M Mach 0.50 (1)
BIGFOIL.COM POLAR EXPORT
NACA63-119
NACA63-119 |  |  |  | Cl Max: | 1.231 | at alpha= | 20 | deg
JavaFoil+Calcfoil stall+Eppler ext transition |  |  |  | L/D Max: | 97.869 | at alpha= | 4.5 | deg
Re: | 7000000 |  |  | Cd Min: | 0.00576 | at alpha= | -0.5 | deg
Mach: | 0.5 |  |  | Cl=0 at alpha= | -0.88356 | deg
|  |  |  | @ Cl=0.1, Cd= | 0.0057722
|  |  |  | @ Cl=0.4, Cd= | 0.0060244
|  |  |  | @ Cl=0.6, Cd= | 0.0066601
alpha (deg) | Cl | Cd | Cm | Cl/Cd
-20 | -1.091 | 0.15136 | 0.004 | -7.206
-19.5 | -1.096 | 0.12982 | 0.004 | -8.44
-19 | -1.051 | 0.13611 | 0.003 | -7.723
-18.5 | -1.008 | 0.14021 | 0.003 | -7.19
-18 | -0.977 | 0.1357 | 0.002 | -7.197
-17.5 | -0.968 | 0.12339 | 0.002 | -7.848
-17 | -0.926 | 0.12678 | 0.001 | -7.304
-16.5 | -0.891 | 0.12523 | 0.001 | -7.119
-16 | -0.884 | 0.11017 | 0 | -8.02
-15.5 | -0.845 | 0.11041 | 0 | -7.65
-15 | -0.806 | 0.1119 | -0.001 | -7.2
-14.5 | -0.789 | 0.10474 | -0.001 | -7.532
-14 | -0.761 | 0.09506 | -0.002 | -8.007
-13.5 | -0.723 | 0.09506 | -0.002 | -7.61
-13 | -0.697 | 0.09462 | -0.002 | -7.367
-12.5 | -0.676 | 0.08209 | -0.003 | -8.233
-12 | -0.723 | 0.03519 | -0.005 | -20.559
-11.5 | -0.612 | 0.08009 | -0.004 | -7.636
-11 | -0.667 | 0.02875 | -0.007 | -23.212
-10.5 | -0.999 | 0.02412 | -0.007 | -41.429
-10 | -1.038 | 0.02121 | -0.008 | -48.919
-9.5 | -1.035 | 0.01881 | -0.009 | -55.024
-9 | -1.011 | 0.01751 | -0.01 | -57.758
-8.5 | -0.975 | 0.01619 | -0.011 | -60.23
-8 | -0.93 | 0.01496 | -0.011 | -62.169
-7.5 | -0.879 | 0.01387 | -0.012 | -63.407
-7 | -0.823 | 0.01279 | -0.013 | -64.369
-6.5 | -0.764 | 0.01197 | -0.014 | -63.809
-6 | -0.704 | 0.01045 | -0.015 | -67.34
-5.5 | -0.641 | 0.0097 | -0.016 | -66.063
-5 | -0.576 | 0.00868 | -0.017 | -66.391
-4.5 | -0.512 | 0.00691 | -0.017 | -74.098
-4 | -0.447 | 0.00693 | -0.018 | -64.415
-3.5 | -0.375 | 0.00653 | -0.019 | -57.468
-3 | -0.304 | 0.00612 | -0.02 | -49.675
-2.5 | -0.232 | 0.00596 | -0.021 | -38.962
-2 | -0.16 | 0.00591 | -0.022 | -27.161
-1.5 | -0.089 | 0.0058 | -0.023 | -15.266
-1 | -0.017 | 0.00579 | -0.023 | -2.871
-0.5 | 0.056 | 0.00576 | -0.024 | 9.651
0 | 0.128 | 0.00578 | -0.025 | 22.097
0.5 | 0.2 | 0.00581 | -0.026 | 34.39
1 | 0.272 | 0.0059 | -0.027 | 46.156
1.5 | 0.343 | 0.00592 | -0.027 | 57.901
2 | 0.414 | 0.00605 | -0.028 | 68.473
2.5 | 0.486 | 0.00621 | -0.029 | 78.259
3 | 0.557 | 0.00643 | -0.03 | 86.626
3.5 | 0.628 | 0.00681 | -0.031 | 92.217
4 | 0.699 | 0.0074 | -0.031 | 94.435
4.5 | 0.765 | 0.00782 | -0.032 | 97.869
5 | 0.826 | 0.00901 | -0.032 | 91.705
5.5 | 0.886 | 0.01031 | -0.033 | 86.012
6 | 0.947 | 0.01137 | -0.034 | 83.242
6.5 | 1.006 | 0.01219 | -0.034 | 82.528
7 | 1.058 | 0.01405 | -0.035 | 75.327
7.5 | 1.108 | 0.01538 | -0.035 | 72.079
8 | 1.153 | 0.01653 | -0.036 | 69.762
8.5 | 1.191 | 0.01787 | -0.036 | 66.646
9 | 1.218 | 0.0194 | -0.037 | 62.794
9.5 | 1.229 | 0.02134 | -0.037 | 57.589
10 | 1.213 | 0.0237 | -0.038 | 51.208
10.5 | 1.113 | 0.02691 | -0.038 | 41.351
11 | 0.782 | 0.03198 | -0.038 | 24.462
11.5 | 0.722 | 0.0765 | -0.028 | 9.434
12 | 0.838 | 0.0379 | -0.039 | 22.106
12.5 | 0.821 | 0.06252 | -0.036 | 13.132
13 | 0.879 | 0.04903 | -0.039 | 17.929
13.5 | 0.872 | 0.07082 | -0.036 | 12.305
14 | 0.928 | 0.06248 | -0.039 | 14.86
14.5 | 0.874 | 0.10877 | -0.025 | 8.034
15 | 0.948 | 0.08795 | -0.036 | 10.782
15.5 | 0.995 | 0.08439 | -0.038 | 11.793
16 | 0.961 | 0.12046 | -0.029 | 7.98
16.5 | 1.01 | 0.11565 | -0.034 | 8.732
17 | 1.054 | 0.11286 | -0.037 | 9.339
17.5 | 1.045 | 0.13241 | -0.03 | 7.89
18 | 1.101 | 0.12231 | -0.036 | 8.999
18.5 | 1.167 | 0.10413 | -0.041 | 11.211
19 | 1.166 | 0.13127 | -0.039 | 8.884
19.5 | 1.16 | 0.14893 | -0.034 | 7.791
20 | 1.231 | 0.12628 | -0.04 | 9.749

## 96. Re 7M Mach 0.50 (2)
BIGFOIL.COM POLAR EXPORT
NACA63-119
NACA63-119 |  |  |  | Cl Max: | 1.3162 | at alpha= | 13.5 | deg
XFOIL ncrit=9 |  |  |  | L/D Max: | 121.871 | at alpha= | 4 | deg
Re: | 7000000 |  |  | Cd Min: | 0.16066 | at alpha= | 18.5 | deg
Mach: | 0.5 |  |  | Cl=0 at alpha= | -0.75405 | deg
|  |  |  | @ Cl=0.1, Cd= | 0.0048
|  |  |  | @ Cl=0.4, Cd= | 0.0049641
|  |  |  | @ Cl=0.6, Cd= | 0.0053733
alpha (deg) | Cl | Cd | Cm | Cl/Cd
-18 | -0.9764 | 0.13927 | -0.0205 | -7.0108
-17.5 | -0.9935 | 0.12768 | -0.0283 | -7.7812
-17 | -1.0155 | 0.11549 | -0.0366 | -8.793
-16.5 | -1.0384 | 0.10359 | -0.0444 | -10.0241
-16 | -1.0626 | 0.09206 | -0.0516 | -11.5425
-15.5 | -1.0877 | 0.08112 | -0.0578 | -13.4085
-14.5 | -1.1334 | 0.06184 | -0.0663 | -18.3279
-14 | -1.1497 | 0.05372 | -0.0683 | -21.4017
-13 | -1.1568 | 0.04099 | -0.0682 | -28.2215
-12.5 | -1.1492 | 0.036 | -0.0668 | -31.9222
-12 | -1.1326 | 0.03192 | -0.0646 | -35.4825
-11.5 | -1.1131 | 0.02826 | -0.062 | -39.3878
-11 | -1.0909 | 0.02505 | -0.0589 | -43.5489
-10.5 | -1.0656 | 0.02224 | -0.0556 | -47.9137
-10 | -1.0357 | 0.01977 | -0.0521 | -52.3875
-9.5 | -1.005 | 0.01754 | -0.0485 | -57.2976
-9 | -0.9714 | 0.01557 | -0.0447 | -62.3892
-8.5 | -0.9345 | 0.01389 | -0.0409 | -67.2786
-8 | -0.8995 | 0.01237 | -0.0367 | -72.7162
-7.5 | -0.8693 | 0.01104 | -0.0313 | -78.7409
-7 | -0.8374 | 0.01024 | -0.025 | -81.7773
-6.5 | -0.7883 | 0.00937 | -0.0215 | -84.1302
-6 | -0.7312 | 0.00862 | -0.0192 | -84.826
-5.5 | -0.6677 | 0.00803 | -0.0179 | -83.1507
-5 | -0.6034 | 0.0074 | -0.0169 | -81.5405
-4.5 | -0.5383 | 0.00671 | -0.0163 | -80.2235
-4 | -0.4727 | 0.00595 | -0.016 | -79.4454
-3.5 | -0.4042 | 0.00532 | -0.0163 | -75.9774
-3 | -0.3311 | 0.00514 | -0.017 | -64.4163
-2.5 | -0.2573 | 0.00502 | -0.0179 | -51.255
-2 | -0.1838 | 0.00493 | -0.0189 | -37.2819
-1.5 | -0.11 | 0.00484 | -0.02 | -22.7273
-1 | -0.0364 | 0.00482 | -0.0211 | -7.5519
-0.5 | 0.0376 | 0.0048 | -0.0223 | 7.8333
0 | 0.1112 | 0.0048 | -0.0234 | 23.1667
0.5 | 0.185 | 0.00481 | -0.0246 | 38.4615
1 | 0.2585 | 0.00487 | -0.0256 | 53.0801
1.5 | 0.3326 | 0.0049 | -0.0267 | 67.8776
2 | 0.4062 | 0.00497 | -0.0277 | 81.7304
2.5 | 0.4795 | 0.0051 | -0.0285 | 94.0196
3 | 0.5525 | 0.00525 | -0.0293 | 105.2381
3.5 | 0.6257 | 0.00544 | -0.0298 | 115.0184
4 | 0.6971 | 0.00572 | -0.03 | 121.8706
4.5 | 0.7601 | 0.00653 | -0.0291 | 116.4012
5 | 0.819 | 0.00743 | -0.0274 | 110.2288
5.5 | 0.8776 | 0.00825 | -0.0254 | 106.3758
6 | 0.9335 | 0.00903 | -0.0228 | 103.3776
6.5 | 0.9853 | 0.00981 | -0.0194 | 100.4383
7 | 1.0165 | 0.01067 | -0.0128 | 95.2671
7.5 | 1.0309 | 0.01233 | -0.0052 | 83.6091
8 | 1.0557 | 0.01424 | 0 | 74.1362
8.5 | 1.0885 | 0.01614 | 0.0041 | 67.4411
9 | 1.1202 | 0.01829 | 0.0078 | 61.2466
9.5 | 1.1525 | 0.02058 | 0.0113 | 56.001
10 | 1.1799 | 0.02328 | 0.0148 | 50.683
10.5 | 1.2085 | 0.02606 | 0.018 | 46.3738
11 | 1.2311 | 0.0294 | 0.021 | 41.8741
11.5 | 1.2559 | 0.03286 | 0.0236 | 38.2197
12 | 1.2777 | 0.03677 | 0.0258 | 34.7484
12.5 | 1.2962 | 0.04115 | 0.0277 | 31.4994
13 | 1.3094 | 0.04617 | 0.0291 | 28.3604
13.5 | 1.3162 | 0.05204 | 0.0297 | 25.2921
14 | 1.3156 | 0.05886 | 0.0295 | 22.3513
14.5 | 1.3061 | 0.06691 | 0.0279 | 19.5203
15 | 1.29 | 0.07613 | 0.025 | 16.9447
16 | 1.247 | 0.09749 | 0.0151 | 12.7911
16.5 | 1.2216 | 0.10951 | 0.0081 | 11.1551
17.5 | 1.1724 | 0.13502 | -0.0085 | 8.6832
18 | 1.1518 | 0.14787 | -0.0175 | 7.7893
18.5 | 1.1336 | 0.16066 | -0.0268 | 7.0559

## 97. Re 8M Mach 0.00 (1)
BIGFOIL.COM POLAR EXPORT
NACA63-119
NACA63-119 |  |  |  | Cl Max: | 1.538 | at alpha= | 16 | deg
JavaFoil+Calcfoil stall+Eppler ext transition |  |  |  | L/D Max: | 110.965 | at alpha= | 7 | deg
Re: | 8000000 |  |  | Cd Min: | 0.00543 | at alpha= | -0.5 | deg
Mach: | 0 |  |  | Cl=0 at alpha= | -0.8871 | deg
|  |  |  | @ Cl=0.1, Cd= | 0.0054465
|  |  |  | @ Cl=0.4, Cd= | 0.0056691
|  |  |  | @ Cl=0.6, Cd= | 0.0064284
alpha (deg) | Cl | Cd | Cm | Cl/Cd
-20 | -1.363 | 0.05458 | 0.005 | -24.971
-19.5 | -1.379 | 0.04931 | 0.004 | -27.96
-19 | -1.391 | 0.04507 | 0.004 | -30.861
-18.5 | -1.399 | 0.04181 | 0.003 | -33.462
-18 | -1.404 | 0.03901 | 0.003 | -35.988
-17.5 | -1.407 | 0.03585 | 0.002 | -39.261
-17 | -1.407 | 0.03332 | 0.002 | -42.219
-16.5 | -1.403 | 0.031 | 0.001 | -45.252
-16 | -1.396 | 0.02864 | 0 | -48.744
-15.5 | -1.386 | 0.02648 | 0 | -52.334
-15 | -1.371 | 0.02475 | -0.001 | -55.406
-14.5 | -1.354 | 0.02297 | -0.001 | -58.954
-14 | -1.333 | 0.02141 | -0.002 | -62.273
-13.5 | -1.309 | 0.02008 | -0.003 | -65.163
-13 | -1.281 | 0.01864 | -0.003 | -68.725
-12.5 | -1.25 | 0.01746 | -0.004 | -71.585
-12 | -1.215 | 0.01631 | -0.005 | -74.509
-11.5 | -1.177 | 0.01506 | -0.005 | -78.167
-11 | -1.136 | 0.01445 | -0.006 | -78.618
-10.5 | -1.093 | 0.01358 | -0.007 | -80.476
-10 | -1.048 | 0.01284 | -0.007 | -81.621
-9.5 | -1.001 | 0.01213 | -0.008 | -82.469
-9 | -0.952 | 0.01154 | -0.009 | -82.485
-8.5 | -0.901 | 0.01094 | -0.009 | -82.39
-8 | -0.849 | 0.01037 | -0.01 | -81.88
-7.5 | -0.795 | 0.00982 | -0.011 | -81
-7 | -0.743 | 0.00881 | -0.012 | -84.265
-6.5 | -0.688 | 0.00824 | -0.012 | -83.579
-6 | -0.632 | 0.00793 | -0.013 | -79.703
-5.5 | -0.571 | 0.00742 | -0.014 | -77.01
-5 | -0.511 | 0.00687 | -0.015 | -74.288
-4.5 | -0.449 | 0.00641 | -0.015 | -70.064
-4 | -0.388 | 0.00618 | -0.016 | -62.762
-3.5 | -0.326 | 0.00599 | -0.017 | -54.38
-3 | -0.264 | 0.00567 | -0.017 | -46.493
-2.5 | -0.201 | 0.00551 | -0.018 | -36.534
-2 | -0.139 | 0.00549 | -0.019 | -25.323
-1.5 | -0.077 | 0.00548 | -0.02 | -13.998
-1 | -0.014 | 0.00545 | -0.02 | -2.645
-0.5 | 0.048 | 0.00543 | -0.021 | 8.866
0 | 0.111 | 0.00545 | -0.022 | 20.298
0.5 | 0.173 | 0.00543 | -0.022 | 31.88
1 | 0.236 | 0.00549 | -0.023 | 42.903
1.5 | 0.297 | 0.00553 | -0.024 | 53.799
2 | 0.359 | 0.00563 | -0.024 | 63.871
2.5 | 0.422 | 0.00569 | -0.025 | 74.125
3 | 0.484 | 0.00581 | -0.026 | 83.177
3.5 | 0.545 | 0.00618 | -0.026 | 88.236
4 | 0.607 | 0.00646 | -0.027 | 93.946
4.5 | 0.668 | 0.00677 | -0.028 | 98.687
5 | 0.729 | 0.00714 | -0.028 | 102.082
5.5 | 0.789 | 0.00779 | -0.029 | 101.296
6 | 0.849 | 0.00851 | -0.03 | 99.75
6.5 | 0.908 | 0.00892 | -0.03 | 101.77
7 | 0.958 | 0.00863 | -0.031 | 110.965
7.5 | 1.01 | 0.00999 | -0.031 | 101.098
8 | 1.058 | 0.01126 | -0.032 | 93.994
8.5 | 1.109 | 0.01181 | -0.032 | 93.839
9 | 1.157 | 0.01245 | -0.033 | 92.94
9.5 | 1.204 | 0.01311 | -0.033 | 91.835
10 | 1.248 | 0.01383 | -0.034 | 90.259
10.5 | 1.289 | 0.01464 | -0.034 | 88.1
11 | 1.328 | 0.01547 | -0.035 | 85.853
11.5 | 1.364 | 0.01642 | -0.035 | 83.035
12 | 1.396 | 0.01751 | -0.036 | 79.727
12.5 | 1.426 | 0.0186 | -0.036 | 76.661
13 | 1.452 | 0.01993 | -0.037 | 72.855
13.5 | 1.475 | 0.0212 | -0.037 | 69.549
14 | 1.495 | 0.02252 | -0.038 | 66.375
14.5 | 1.511 | 0.02409 | -0.038 | 62.7
15 | 1.523 | 0.02581 | -0.038 | 59
15.5 | 1.532 | 0.02769 | -0.039 | 55.33
16 | 1.538 | 0.0297 | -0.039 | 51.773
16.5 | 1.538 | 0.03193 | -0.039 | 48.161
17 | 1.532 | 0.03459 | -0.04 | 44.29
17.5 | 1.524 | 0.03703 | -0.04 | 41.158
18 | 1.512 | 0.03977 | -0.04 | 38.025
18.5 | 1.496 | 0.04326 | -0.041 | 34.59
19 | 1.479 | 0.04639 | -0.041 | 31.889
19.5 | 1.457 | 0.05101 | -0.041 | 28.563
20 | 1.434 | 0.05517 | -0.041 | 25.984

## 98. Re 8M Mach 0.00 (2)
BIGFOIL.COM POLAR EXPORT
NACA63-119
NACA63-119 |  |  |  | Cl Max: | 1.6364 | at alpha= | 20 | deg
XFOIL ncrit=9 |  |  |  | L/D Max: | 109.782 | at alpha= | 7.5 | deg
Re: | 8000000 |  |  | Cd Min: | 0.05557 | at alpha= | 20 | deg
Mach: | 0 |  |  | Cl=0 at alpha= | -0.77842 | deg
|  |  |  | @ Cl=0.1, Cd= | 0.0044426
|  |  |  | @ Cl=0.4, Cd= | 0.0047248
|  |  |  | @ Cl=0.6, Cd= | 0.0055807
alpha (deg) | Cl | Cd | Cm | Cl/Cd
-20 | -1.5887 | 0.05024 | -0.028 | -31.6222
-19.5 | -1.5836 | 0.0456 | -0.0284 | -34.7281
-19 | -1.5756 | 0.04136 | -0.0287 | -38.0948
-18.5 | -1.5611 | 0.03772 | -0.0288 | -41.3865
-18 | -1.5442 | 0.03446 | -0.0288 | -44.8114
-17.5 | -1.5239 | 0.03148 | -0.0288 | -48.4085
-16.5 | -1.4216 | 0.02567 | -0.0401 | -55.3798
-16 | -1.4065 | 0.02354 | -0.0378 | -59.7494
-15.5 | -1.3853 | 0.02158 | -0.036 | -64.1937
-15 | -1.3616 | 0.01983 | -0.0342 | -68.6636
-14.5 | -1.3368 | 0.01822 | -0.0323 | -73.3699
-14 | -1.3131 | 0.01664 | -0.03 | -78.9123
-13.5 | -1.2872 | 0.01529 | -0.0275 | -84.1857
-13 | -1.2593 | 0.01417 | -0.0249 | -88.8709
-12.5 | -1.2307 | 0.01323 | -0.0221 | -93.0234
-12 | -1.2104 | 0.01232 | -0.0174 | -98.2468
-11.5 | -1.1822 | 0.01174 | -0.0133 | -100.6985
-11 | -1.1384 | 0.01125 | -0.0119 | -101.1911
-10.5 | -1.0918 | 0.01079 | -0.0109 | -101.1863
-10 | -1.0435 | 0.01033 | -0.0102 | -101.0165
-9.5 | -0.9925 | 0.00993 | -0.0098 | -99.9496
-9 | -0.9408 | 0.00954 | -0.0096 | -98.6164
-8.5 | -0.8879 | 0.00914 | -0.0095 | -97.1444
-8 | -0.8342 | 0.00877 | -0.0095 | -95.1197
-7.5 | -0.7805 | 0.00833 | -0.0096 | -93.6975
-7 | -0.7261 | 0.00789 | -0.0097 | -92.0279
-6.5 | -0.6707 | 0.0075 | -0.01 | -89.4267
-6 | -0.6145 | 0.00712 | -0.0105 | -86.3062
-5.5 | -0.5577 | 0.00677 | -0.011 | -82.3781
-5 | -0.5007 | 0.00637 | -0.0116 | -78.6028
-4.5 | -0.4436 | 0.00596 | -0.0122 | -74.4295
-4 | -0.3861 | 0.00549 | -0.0129 | -70.3279
-3.5 | -0.329 | 0.00493 | -0.0136 | -66.7343
-3 | -0.269 | 0.00475 | -0.0146 | -56.6316
-2.5 | -0.2087 | 0.00466 | -0.0156 | -44.7854
-2 | -0.1481 | 0.00457 | -0.0166 | -32.407
-1.5 | -0.0876 | 0.0045 | -0.0176 | -19.4667
-1 | -0.0269 | 0.00445 | -0.0186 | -6.0449
-0.5 | 0.0338 | 0.00443 | -0.0196 | 7.6298
0 | 0.0947 | 0.00444 | -0.0207 | 21.3288
0.5 | 0.1554 | 0.00447 | -0.0217 | 34.7651
1 | 0.2162 | 0.00446 | -0.0227 | 48.4753
1.5 | 0.2768 | 0.00453 | -0.0237 | 61.1038
2 | 0.337 | 0.0046 | -0.0246 | 73.2609
2.5 | 0.3971 | 0.00472 | -0.0255 | 84.1314
3 | 0.4571 | 0.00482 | -0.0264 | 94.834
3.5 | 0.5168 | 0.00497 | -0.0273 | 103.9839
4 | 0.5749 | 0.00526 | -0.028 | 109.2966
4.5 | 0.6289 | 0.00595 | -0.0281 | 105.6975
5 | 0.6846 | 0.00644 | -0.0285 | 106.3043
5.5 | 0.7397 | 0.00692 | -0.0287 | 106.8931
6 | 0.7944 | 0.00739 | -0.0289 | 107.4966
6.5 | 0.849 | 0.00782 | -0.029 | 108.5678
7 | 0.9031 | 0.00825 | -0.0291 | 109.4667
7.5 | 0.9562 | 0.00871 | -0.029 | 109.7819
8 | 1.0073 | 0.00924 | -0.0286 | 109.0152
8.5 | 1.0578 | 0.00976 | -0.0281 | 108.3811
9 | 1.1079 | 0.01022 | -0.0275 | 108.4051
9.5 | 1.1567 | 0.0107 | -0.0268 | 108.1028
10 | 1.204 | 0.01117 | -0.0258 | 107.7887
10.5 | 1.2483 | 0.01169 | -0.0244 | 106.7836
11 | 1.2873 | 0.01221 | -0.022 | 105.43
11.5 | 1.3109 | 0.01285 | -0.017 | 102.0156
12 | 1.3354 | 0.01378 | -0.013 | 96.9086
12.5 | 1.3636 | 0.01479 | -0.01 | 92.1974
13 | 1.3914 | 0.01596 | -0.0074 | 87.1805
13.5 | 1.4164 | 0.01741 | -0.0047 | 81.3555
14 | 1.4406 | 0.01903 | -0.0024 | 75.7015
14.5 | 1.466 | 0.0207 | -0.0004 | 70.8213
15 | 1.4893 | 0.02259 | 0.0015 | 65.9274
15.5 | 1.5076 | 0.02487 | 0.0035 | 60.6192
16 | 1.5248 | 0.02735 | 0.0052 | 55.7514
17.5 | 1.5792 | 0.0354 | 0.0084 | 44.6102
18 | 1.5915 | 0.03904 | 0.0089 | 40.7659
18.5 | 1.6015 | 0.04306 | 0.0091 | 37.1923
19 | 1.6149 | 0.04691 | 0.009 | 34.4255
19.5 | 1.6267 | 0.05105 | 0.0086 | 31.8648
20 | 1.6364 | 0.05557 | 0.0078 | 29.4475

## 99. Re 8M Mach 0.10 (1)
BIGFOIL.COM POLAR EXPORT
NACA63-119
NACA63-119 |  |  |  | Cl Max: | 1.523 | at alpha= | 16 | deg
JavaFoil+Calcfoil stall+Eppler ext transition |  |  |  | L/D Max: | 102.406 | at alpha= | 5 | deg
Re: | 8000000 |  |  | Cd Min: | 0.00542 | at alpha= | -0.5 | deg
Mach: | 0.1 |  |  | Cl=0 at alpha= | -0.8871 | deg
|  |  |  | @ Cl=0.1, Cd= | 0.0054365
|  |  |  | @ Cl=0.4, Cd= | 0.0056609
|  |  |  | @ Cl=0.6, Cd= | 0.0064584
alpha (deg) | Cl | Cd | Cm | Cl/Cd
-20 | -1.322 | 0.0573 | 0.005 | -23.073
-19.5 | -1.342 | 0.05147 | 0.004 | -26.079
-19 | -1.359 | 0.04684 | 0.004 | -29.002
-18.5 | -1.371 | 0.04335 | 0.003 | -31.622
-18 | -1.379 | 0.04036 | 0.003 | -34.171
-17.5 | -1.386 | 0.03725 | 0.002 | -37.206
-17 | -1.389 | 0.03433 | 0.002 | -40.458
-16.5 | -1.388 | 0.03189 | 0.001 | -43.514
-16 | -1.384 | 0.02942 | 0 | -47.047
-15.5 | -1.376 | 0.02714 | 0 | -50.711
-15 | -1.364 | 0.02533 | -0.001 | -53.854
-14.5 | -1.349 | 0.02349 | -0.001 | -57.428
-14 | -1.33 | 0.02185 | -0.002 | -60.846
-13.5 | -1.306 | 0.02048 | -0.003 | -63.785
-13 | -1.28 | 0.01898 | -0.003 | -67.448
-12.5 | -1.251 | 0.01777 | -0.004 | -70.372
-12 | -1.217 | 0.01658 | -0.005 | -73.37
-11.5 | -1.179 | 0.01532 | -0.005 | -76.92
-11 | -1.138 | 0.01468 | -0.006 | -77.545
-10.5 | -1.096 | 0.01376 | -0.007 | -79.631
-10 | -1.051 | 0.01304 | -0.007 | -80.532
-9.5 | -1.004 | 0.01229 | -0.008 | -81.695
-9 | -0.955 | 0.01168 | -0.009 | -81.77
-8.5 | -0.904 | 0.01109 | -0.009 | -81.527
-8 | -0.852 | 0.01047 | -0.01 | -81.353
-7.5 | -0.798 | 0.00992 | -0.011 | -80.466
-7 | -0.746 | 0.00888 | -0.012 | -83.927
-6.5 | -0.69 | 0.00799 | -0.012 | -86.33
-6 | -0.635 | 0.00794 | -0.013 | -79.901
-5.5 | -0.574 | 0.00755 | -0.014 | -76.04
-5 | -0.513 | 0.0069 | -0.015 | -74.329
-4.5 | -0.452 | 0.00648 | -0.015 | -69.705
-4 | -0.39 | 0.00618 | -0.016 | -63.06
-3.5 | -0.327 | 0.00599 | -0.017 | -54.638
-3 | -0.265 | 0.00571 | -0.018 | -46.371
-2.5 | -0.202 | 0.00551 | -0.018 | -36.709
-2 | -0.14 | 0.00549 | -0.019 | -25.483
-1.5 | -0.077 | 0.00548 | -0.02 | -14.083
-1 | -0.014 | 0.00544 | -0.02 | -2.661
-0.5 | 0.048 | 0.00542 | -0.021 | 8.921
0 | 0.111 | 0.00544 | -0.022 | 20.423
0.5 | 0.174 | 0.00546 | -0.022 | 31.853
1 | 0.237 | 0.00549 | -0.023 | 43.139
1.5 | 0.299 | 0.00552 | -0.024 | 54.089
2 | 0.361 | 0.00563 | -0.025 | 64.22
2.5 | 0.424 | 0.00568 | -0.025 | 74.556
3 | 0.486 | 0.00585 | -0.026 | 83.095
3.5 | 0.548 | 0.00619 | -0.027 | 88.582
4 | 0.61 | 0.00651 | -0.027 | 93.715
4.5 | 0.672 | 0.00683 | -0.028 | 98.396
5 | 0.733 | 0.00715 | -0.029 | 102.406
5.5 | 0.793 | 0.00789 | -0.029 | 100.521
6 | 0.853 | 0.00854 | -0.03 | 99.904
6.5 | 0.912 | 0.00907 | -0.031 | 100.543
7 | 0.962 | 0.00956 | -0.031 | 100.604
7.5 | 1.011 | 0.01063 | -0.031 | 95.111
8 | 1.062 | 0.01138 | -0.032 | 93.362
8.5 | 1.112 | 0.01195 | -0.032 | 93.078
9 | 1.161 | 0.01258 | -0.033 | 92.276
9.5 | 1.207 | 0.01328 | -0.034 | 90.891
10 | 1.252 | 0.01401 | -0.034 | 89.304
10.5 | 1.292 | 0.01483 | -0.035 | 87.113
11 | 1.33 | 0.0157 | -0.035 | 84.706
11.5 | 1.365 | 0.0167 | -0.036 | 81.739
12 | 1.397 | 0.01781 | -0.036 | 78.436
12.5 | 1.425 | 0.01901 | -0.036 | 74.975
13 | 1.45 | 0.02031 | -0.037 | 71.389
13.5 | 1.471 | 0.02163 | -0.037 | 68.033
14 | 1.489 | 0.02312 | -0.038 | 64.414
14.5 | 1.503 | 0.02463 | -0.038 | 61.037
15 | 1.513 | 0.02643 | -0.039 | 57.268
15.5 | 1.519 | 0.02858 | -0.039 | 53.153
16 | 1.523 | 0.03048 | -0.039 | 49.963
16.5 | 1.52 | 0.03283 | -0.04 | 46.285
17 | 1.511 | 0.03549 | -0.04 | 42.563
17.5 | 1.498 | 0.03848 | -0.04 | 38.932
18 | 1.483 | 0.04115 | -0.041 | 36.033
18.5 | 1.463 | 0.04478 | -0.041 | 32.667
19 | 1.441 | 0.04822 | -0.041 | 29.884
19.5 | 1.413 | 0.05354 | -0.041 | 26.394
20 | 1.386 | 0.05785 | -0.041 | 23.956

## 100. Re 8M Mach 0.10 (2)
BIGFOIL.COM POLAR EXPORT
NACA63-119
NACA63-119 |  |  |  | Cl Max: | 1.5222 | at alpha= | 16 | deg
XFOIL ncrit=9 |  |  |  | L/D Max: | 109.829 | at alpha= | 4 | deg
Re: | 8000000 |  |  | Cd Min: | 0.05354 | at alpha= | -20 | deg
Mach: | 0.1 |  |  | Cl=0 at alpha= | -0.77823 | deg
|  |  |  | @ Cl=0.1, Cd= | 0.0044515
|  |  |  | @ Cl=0.4, Cd= | 0.0047305
|  |  |  | @ Cl=0.6, Cd= | 0.0055433
alpha (deg) | Cl | Cd | Cm | Cl/Cd
-20 | -1.5759 | 0.05354 | -0.0294 | -29.4341
-19.5 | -1.5745 | 0.04844 | -0.0299 | -32.5041
-19 | -1.5677 | 0.04395 | -0.0302 | -35.6701
-18.5 | -1.5556 | 0.04003 | -0.0303 | -38.8609
-18 | -1.5406 | 0.03646 | -0.0303 | -42.2545
-17.5 | -1.5221 | 0.03324 | -0.0302 | -45.7912
-16.5 | -1.4155 | 0.02703 | -0.0424 | -52.3677
-16 | -1.4038 | 0.02467 | -0.0398 | -56.9031
-15.5 | -1.3835 | 0.02256 | -0.0381 | -61.3254
-15 | -1.3601 | 0.0207 | -0.0363 | -65.7053
-14.5 | -1.3344 | 0.01904 | -0.0344 | -70.084
-14 | -1.311 | 0.01734 | -0.0321 | -75.6055
-13.5 | -1.2861 | 0.01585 | -0.0296 | -81.142
-13 | -1.2585 | 0.01462 | -0.0271 | -86.0807
-12.5 | -1.2294 | 0.01359 | -0.0243 | -90.4636
-12 | -1.2042 | 0.01263 | -0.0206 | -95.3444
-11.5 | -1.1854 | 0.01192 | -0.015 | -99.4463
-11 | -1.1433 | 0.01139 | -0.0132 | -100.3775
-10.5 | -1.0969 | 0.01092 | -0.012 | -100.4487
-10 | -1.0492 | 0.01044 | -0.011 | -100.4981
-9.5 | -0.9981 | 0.01003 | -0.0105 | -99.5115
-9 | -0.9465 | 0.00961 | -0.0101 | -98.4912
-8.5 | -0.8933 | 0.00921 | -0.01 | -96.9924
-8 | -0.8394 | 0.00883 | -0.0099 | -95.0623
-7.5 | -0.7854 | 0.00839 | -0.0099 | -93.6114
-7 | -0.7308 | 0.00793 | -0.01 | -92.1564
-6.5 | -0.6751 | 0.00754 | -0.0103 | -89.5358
-6 | -0.6185 | 0.00715 | -0.0107 | -86.5035
-5.5 | -0.5614 | 0.0068 | -0.0112 | -82.5588
-5 | -0.504 | 0.00639 | -0.0117 | -78.8732
-4.5 | -0.4466 | 0.00598 | -0.0123 | -74.6823
-4 | -0.3888 | 0.0055 | -0.013 | -70.6909
-3.5 | -0.3313 | 0.00494 | -0.0137 | -67.0648
-3 | -0.2709 | 0.00475 | -0.0147 | -57.0316
-2.5 | -0.2102 | 0.00467 | -0.0157 | -45.0107
-2 | -0.1492 | 0.00458 | -0.0167 | -32.5764
-1.5 | -0.0883 | 0.00451 | -0.0177 | -19.5787
-1 | -0.0271 | 0.00446 | -0.0187 | -6.0762
-0.5 | 0.034 | 0.00444 | -0.0197 | 7.6577
0 | 0.0953 | 0.00445 | -0.0208 | 21.4157
0.5 | 0.1563 | 0.00447 | -0.0218 | 34.9664
1 | 0.2176 | 0.00446 | -0.0228 | 48.7892
1.5 | 0.2785 | 0.00453 | -0.0238 | 61.479
2 | 0.3392 | 0.00461 | -0.0247 | 73.5792
2.5 | 0.3997 | 0.00473 | -0.0256 | 84.5032
3 | 0.4602 | 0.00483 | -0.0266 | 95.2795
3.5 | 0.5202 | 0.00498 | -0.0274 | 104.4578
4 | 0.5788 | 0.00527 | -0.0281 | 109.8292
4.5 | 0.6331 | 0.00597 | -0.0282 | 106.0469
5 | 0.6889 | 0.00647 | -0.0285 | 106.476
5.5 | 0.7443 | 0.00695 | -0.0287 | 107.0935
6 | 0.7993 | 0.00744 | -0.0288 | 107.4328
6.5 | 0.8541 | 0.00788 | -0.0289 | 108.3883
7 | 0.9086 | 0.00831 | -0.0289 | 109.3381
7.5 | 0.9619 | 0.00877 | -0.0288 | 109.6807
8 | 1.0128 | 0.00934 | -0.0282 | 108.4368
9 | 1.1135 | 0.01033 | -0.0269 | 107.7928
9.5 | 1.1622 | 0.01082 | -0.026 | 107.4122
10 | 1.2093 | 0.01129 | -0.0249 | 107.1125
10.5 | 1.2523 | 0.01185 | -0.0231 | 105.6793
11 | 1.2839 | 0.01237 | -0.0192 | 103.7914
11.5 | 1.3083 | 0.01315 | -0.0146 | 99.4905
12 | 1.3338 | 0.01418 | -0.0109 | 94.0621
12.5 | 1.3631 | 0.01525 | -0.0081 | 89.3836
13 | 1.3904 | 0.01655 | -0.0054 | 84.0121
13.5 | 1.4148 | 0.01813 | -0.0028 | 78.0364
14 | 1.4405 | 0.01978 | -0.0005 | 72.8261
14.5 | 1.4645 | 0.02162 | 0.0015 | 67.7382
15 | 1.4863 | 0.02371 | 0.0035 | 62.6866
15.5 | 1.5046 | 0.0261 | 0.0054 | 57.6475
16 | 1.5222 | 0.02866 | 0.007 | 53.1124

## 101. Re 8M Mach 0.25 (1)
BIGFOIL.COM POLAR EXPORT
NACA63-119
NACA63-119 |  |  |  | Cl Max: | 1.441 | at alpha= | 14 | deg
JavaFoil+Calcfoil stall+Eppler ext transition |  |  |  | L/D Max: | 100.965 | at alpha= | 5 | deg
Re: | 8000000 |  |  | Cd Min: | 0.00545 | at alpha= | -1 | deg
Mach: | 0.25 |  |  | Cl=0 at alpha= | -0.88462 | deg
|  |  |  | @ Cl=0.1, Cd= | 0.0054834
|  |  |  | @ Cl=0.4, Cd= | 0.0057072
|  |  |  | @ Cl=0.6, Cd= | 0.006515
alpha (deg) | Cl | Cd | Cm | Cl/Cd
-19.5 | -1.013 | 0.08316 | 0.004 | -12.176
-19 | -1.065 | 0.07328 | 0.004 | -14.537
-18.5 | -1.119 | 0.06112 | 0.003 | -18.309
-18 | -1.164 | 0.05291 | 0.003 | -22.008
-17.5 | -1.204 | 0.04615 | 0.002 | -26.093
-17 | -1.235 | 0.042 | 0.002 | -29.398
-16.5 | -1.259 | 0.03835 | 0.001 | -32.843
-16 | -1.279 | 0.03496 | 0 | -36.575
-15.5 | -1.291 | 0.03215 | 0 | -40.16
-15 | -1.298 | 0.02938 | -0.001 | -44.185
-14.5 | -1.299 | 0.02693 | -0.001 | -48.246
-14 | -1.294 | 0.02476 | -0.002 | -52.27
-13.5 | -1.283 | 0.02304 | -0.003 | -55.692
-13 | -1.267 | 0.02132 | -0.003 | -59.397
-12.5 | -1.245 | 0.0197 | -0.004 | -63.221
-12 | -1.217 | 0.01836 | -0.005 | -66.298
-11.5 | -1.185 | 0.01706 | -0.005 | -69.431
-11 | -1.148 | 0.01562 | -0.006 | -73.502
-10.5 | -1.108 | 0.01497 | -0.007 | -74.023
-10 | -1.065 | 0.01406 | -0.008 | -75.742
-9.5 | -1.019 | 0.01324 | -0.008 | -77.001
-9 | -0.971 | 0.01247 | -0.009 | -77.894
-8.5 | -0.921 | 0.01178 | -0.01 | -78.181
-8 | -0.869 | 0.0111 | -0.01 | -78.31
-7.5 | -0.815 | 0.01046 | -0.011 | -77.942
-7 | -0.759 | 0.00992 | -0.012 | -76.529
-6.5 | -0.704 | 0.00886 | -0.013 | -79.405
-6 | -0.646 | 0.00798 | -0.014 | -80.93
-5.5 | -0.59 | 0.00779 | -0.014 | -75.701
-5 | -0.527 | 0.00714 | -0.015 | -73.803
-4.5 | -0.464 | 0.00663 | -0.016 | -69.924
-4 | -0.4 | 0.00633 | -0.017 | -63.267
-3.5 | -0.336 | 0.00611 | -0.017 | -55.069
-3 | -0.272 | 0.00577 | -0.018 | -47.149
-2.5 | -0.208 | 0.00559 | -0.019 | -37.168
-2 | -0.144 | 0.00554 | -0.019 | -25.905
-1.5 | -0.079 | 0.00553 | -0.02 | -14.326
-1 | -0.015 | 0.00545 | -0.021 | -2.731
-0.5 | 0.05 | 0.00546 | -0.022 | 9.1
0 | 0.114 | 0.00549 | -0.022 | 20.827
0.5 | 0.179 | 0.00551 | -0.023 | 32.471
1 | 0.243 | 0.00554 | -0.024 | 43.953
1.5 | 0.307 | 0.00562 | -0.024 | 54.574
2 | 0.371 | 0.00568 | -0.025 | 65.315
2.5 | 0.435 | 0.00574 | -0.026 | 75.806
3 | 0.499 | 0.00595 | -0.027 | 83.962
3.5 | 0.563 | 0.00633 | -0.027 | 89.017
4 | 0.627 | 0.00665 | -0.028 | 94.233
4.5 | 0.69 | 0.00701 | -0.029 | 98.475
5 | 0.752 | 0.00745 | -0.029 | 100.965
5.5 | 0.814 | 0.0082 | -0.03 | 99.297
6 | 0.875 | 0.00889 | -0.031 | 98.419
6.5 | 0.926 | 0.00955 | -0.031 | 96.966
7 | 0.981 | 0.01005 | -0.032 | 97.573
7.5 | 1.032 | 0.01126 | -0.032 | 91.586
8 | 1.083 | 0.01207 | -0.033 | 89.681
8.5 | 1.132 | 0.01274 | -0.033 | 88.886
9 | 1.18 | 0.01349 | -0.034 | 87.472
9.5 | 1.225 | 0.01433 | -0.034 | 85.484
10 | 1.268 | 0.01516 | -0.035 | 83.637
10.5 | 1.305 | 0.01614 | -0.035 | 80.872
11 | 1.339 | 0.01722 | -0.036 | 77.727
11.5 | 1.368 | 0.01845 | -0.036 | 74.149
12 | 1.393 | 0.01969 | -0.037 | 70.729
12.5 | 1.413 | 0.02109 | -0.037 | 67.007
13 | 1.428 | 0.0227 | -0.038 | 62.895
13.5 | 1.437 | 0.02434 | -0.038 | 59.044
14 | 1.441 | 0.02614 | -0.038 | 55.116
14.5 | 1.439 | 0.02824 | -0.039 | 50.948
15 | 1.43 | 0.0306 | -0.039 | 46.737
15.5 | 1.415 | 0.03328 | -0.04 | 42.527
16 | 1.394 | 0.03672 | -0.04 | 37.955
16.5 | 1.364 | 0.03991 | -0.04 | 34.184
17 | 1.324 | 0.04418 | -0.04 | 29.968
17.5 | 1.278 | 0.04897 | -0.04 | 26.091
18 | 1.225 | 0.05495 | -0.041 | 22.287
18.5 | 1.165 | 0.06234 | -0.04 | 18.689
19 | 1.102 | 0.0703 | -0.04 | 15.67

## 102. Re 8M Mach 0.25 (2)
BIGFOIL.COM POLAR EXPORT
NACA63-119
NACA63-119 |  |  |  | Cl Max: | 1.5734 | at alpha= | 19.5 | deg
XFOIL ncrit=9 |  |  |  | L/D Max: | 112.15 | at alpha= | 4 | deg
Re: | 8000000 |  |  | Cd Min: | 0.07796 | at alpha= | 20 | deg
Mach: | 0.25 |  |  | Cl=0 at alpha= | -0.77409 | deg
|  |  |  | @ Cl=0.1, Cd= | 0.0045
|  |  |  | @ Cl=0.4, Cd= | 0.0047453
|  |  |  | @ Cl=0.6, Cd= | 0.00535
alpha (deg) | Cl | Cd | Cm | Cl/Cd
-20 | -1.5086 | 0.07112 | -0.0356 | -21.212
-19.5 | -1.5112 | 0.0652 | -0.0363 | -23.1779
-19 | -1.5111 | 0.05957 | -0.0368 | -25.3668
-18.5 | -1.5091 | 0.05405 | -0.0374 | -27.9204
-18 | -1.508 | 0.04866 | -0.0377 | -30.9905
-17.5 | -1.4976 | 0.04416 | -0.0377 | -33.913
-16.5 | -1.4019 | 0.03509 | -0.0502 | -39.9516
-16 | -1.3799 | 0.03207 | -0.0499 | -43.0278
-15.5 | -1.3647 | 0.02894 | -0.0484 | -47.1562
-15 | -1.3467 | 0.02619 | -0.0466 | -51.4204
-14.5 | -1.3264 | 0.0237 | -0.0446 | -55.9662
-14 | -1.3023 | 0.02156 | -0.0426 | -60.4035
-13.5 | -1.276 | 0.01964 | -0.0404 | -64.9695
-13 | -1.2526 | 0.01769 | -0.0377 | -70.8084
-12.5 | -1.2254 | 0.01608 | -0.035 | -76.2065
-12 | -1.1945 | 0.01474 | -0.0322 | -81.038
-11.5 | -1.1651 | 0.01352 | -0.029 | -86.176
-11 | -1.139 | 0.01242 | -0.025 | -91.7069
-10.5 | -1.1187 | 0.01166 | -0.019 | -95.9434
-10 | -1.0749 | 0.0111 | -0.0166 | -96.8378
-9.5 | -1.0271 | 0.01056 | -0.0149 | -97.2633
-9 | -0.9752 | 0.0101 | -0.0138 | -96.5545
-8.5 | -0.9218 | 0.00966 | -0.013 | -95.4244
-8 | -0.8668 | 0.00922 | -0.0125 | -94.013
-7 | -0.7558 | 0.00826 | -0.0117 | -91.5012
-6.5 | -0.6989 | 0.0078 | -0.0116 | -89.6026
-6 | -0.6405 | 0.00739 | -0.0118 | -86.6712
-5.5 | -0.5815 | 0.007 | -0.0121 | -83.0714
-5 | -0.5227 | 0.00653 | -0.0124 | -80.0459
-4.5 | -0.4632 | 0.00609 | -0.0129 | -76.0591
-4 | -0.4035 | 0.00559 | -0.0135 | -72.1825
-3.5 | -0.3442 | 0.005 | -0.0142 | -68.84
-3 | -0.2816 | 0.0048 | -0.0151 | -58.6667
-2.5 | -0.2186 | 0.00471 | -0.0161 | -46.4119
-2 | -0.1552 | 0.00462 | -0.0171 | -33.5931
-1.5 | -0.0921 | 0.00456 | -0.0181 | -20.1974
-1 | -0.0286 | 0.00449 | -0.0192 | -6.3697
-0.5 | 0.0347 | 0.00449 | -0.0202 | 7.7283
0 | 0.0983 | 0.0045 | -0.0213 | 21.8444
0.5 | 0.1616 | 0.0045 | -0.0223 | 35.9111
1 | 0.2251 | 0.00452 | -0.0234 | 49.8009
1.5 | 0.2884 | 0.00456 | -0.0244 | 63.2456
2 | 0.3514 | 0.00466 | -0.0253 | 75.4077
2.5 | 0.4141 | 0.00477 | -0.0262 | 86.8134
3 | 0.4769 | 0.00489 | -0.0271 | 97.5256
3.5 | 0.5391 | 0.00504 | -0.028 | 106.9643
4 | 0.6 | 0.00535 | -0.0286 | 112.1495
4.5 | 0.6558 | 0.00607 | -0.0285 | 108.0395
5 | 0.7131 | 0.00664 | -0.0286 | 107.3946
5.5 | 0.7697 | 0.00718 | -0.0285 | 107.2006
6 | 0.8267 | 0.00767 | -0.0284 | 107.7836
6.5 | 0.883 | 0.00814 | -0.0282 | 108.4767
7 | 0.9382 | 0.00865 | -0.0277 | 108.4624
7.5 | 0.9919 | 0.00919 | -0.027 | 107.9325
8 | 1.042 | 0.00986 | -0.0257 | 105.6795
8.5 | 1.093 | 0.01038 | -0.0245 | 105.2987
9 | 1.1421 | 0.01091 | -0.023 | 104.6838
9.5 | 1.1873 | 0.01149 | -0.0208 | 103.3333
10 | 1.2173 | 0.01209 | -0.0159 | 100.6865
10.5 | 1.2437 | 0.01297 | -0.0111 | 95.8905
11 | 1.2733 | 0.01403 | -0.0075 | 90.7555
11.5 | 1.301 | 0.01537 | -0.004 | 84.6454
12 | 1.3315 | 0.01677 | -0.0012 | 79.3977
12.5 | 1.3585 | 0.01847 | 0.0016 | 73.5517
13 | 1.3827 | 0.02046 | 0.0043 | 67.5806
13.5 | 1.4085 | 0.0225 | 0.0066 | 62.6
14 | 1.4325 | 0.02476 | 0.0088 | 57.8554
14.5 | 1.4507 | 0.02753 | 0.0109 | 52.6952
15 | 1.4689 | 0.03049 | 0.0127 | 48.1765
15.5 | 1.4894 | 0.03345 | 0.014 | 44.5262
16 | 1.5074 | 0.03674 | 0.0152 | 41.0289
17.5 | 1.5437 | 0.04916 | 0.0168 | 31.4015
18 | 1.5563 | 0.05376 | 0.0165 | 28.949
18.5 | 1.5659 | 0.05886 | 0.0158 | 26.6038
19 | 1.5718 | 0.06451 | 0.0147 | 24.3652
19.5 | 1.5734 | 0.07093 | 0.013 | 22.1824
20 | 1.5715 | 0.07796 | 0.0107 | 20.1578

## 103. Re 8M Mach 0.50 (1)
BIGFOIL.COM POLAR EXPORT
NACA63-119
NACA63-119 |  |  |  | Cl Max: | 1.231 | at alpha= | 9.5 | deg
JavaFoil+Calcfoil stall+Eppler ext transition |  |  |  | L/D Max: | 97.615 | at alpha= | 4.5 | deg
Re: | 8000000 |  |  | Cd Min: | 0.00573 | at alpha= | -1 | deg
Mach: | 0.5 |  |  | Cl=0 at alpha= | -0.88356 | deg
|  |  |  | @ Cl=0.1, Cd= | 0.0057439
|  |  |  | @ Cl=0.4, Cd= | 0.0059622
|  |  |  | @ Cl=0.6, Cd= | 0.0067389
alpha (deg) | Cl | Cd | Cm | Cl/Cd
-20 | -1.099 | 0.15146 | 0.004 | -7.257
-19.5 | -1.106 | 0.12006 | 0.004 | -9.216
-19 | -1.064 | 0.12478 | 0.004 | -8.528
-18.5 | -1.012 | 0.13679 | 0.003 | -7.396
-18 | -0.977 | 0.13297 | 0.002 | -7.346
-17.5 | -0.977 | 0.11546 | 0.002 | -8.465
-17 | -0.932 | 0.12182 | 0.001 | -7.649
-16.5 | -0.893 | 0.12226 | 0.001 | -7.305
-16 | -0.892 | 0.10303 | 0 | -8.658
-15.5 | -0.859 | 0.10011 | 0 | -8.577
-15 | -0.807 | 0.10997 | -0.001 | -7.342
-14.5 | -0.793 | 0.1006 | -0.001 | -7.884
-14 | -0.79 | 0.07604 | -0.002 | -10.383
-13.5 | -0.748 | 0.07882 | -0.002 | -9.484
-13 | -0.699 | 0.09212 | -0.002 | -7.589
-12.5 | -0.712 | 0.05939 | -0.004 | -11.993
-12 | -0.726 | 0.0336 | -0.005 | -21.596
-11.5 | -0.613 | 0.07867 | -0.004 | -7.791
-11 | -0.668 | 0.02796 | -0.007 | -23.902
-10.5 | -1.001 | 0.02348 | -0.007 | -42.615
-10 | -1.039 | 0.02078 | -0.008 | -50.002
-9.5 | -1.036 | 0.01832 | -0.009 | -56.548
-9 | -1.012 | 0.01706 | -0.01 | -59.345
-8.5 | -0.976 | 0.01541 | -0.011 | -63.363
-8 | -0.931 | 0.01463 | -0.011 | -63.667
-7.5 | -0.88 | 0.01355 | -0.012 | -64.982
-7 | -0.824 | 0.01252 | -0.013 | -65.869
-6.5 | -0.765 | 0.0117 | -0.014 | -65.368
-6 | -0.705 | 0.01024 | -0.015 | -68.796
-5.5 | -0.641 | 0.00957 | -0.016 | -66.994
-5 | -0.576 | 0.00873 | -0.017 | -66.065
-4.5 | -0.512 | 0.00695 | -0.017 | -73.763
-4 | -0.447 | 0.00695 | -0.018 | -64.234
-3.5 | -0.375 | 0.00655 | -0.019 | -57.295
-3 | -0.304 | 0.00611 | -0.02 | -49.737
-2.5 | -0.232 | 0.00598 | -0.021 | -38.865
-2 | -0.16 | 0.00582 | -0.022 | -27.567
-1.5 | -0.089 | 0.0058 | -0.023 | -15.275
-1 | -0.017 | 0.00573 | -0.023 | -2.904
-0.5 | 0.056 | 0.00575 | -0.024 | 9.659
0 | 0.128 | 0.00574 | -0.025 | 22.273
0.5 | 0.2 | 0.00576 | -0.026 | 34.681
1 | 0.272 | 0.00579 | -0.027 | 46.986
1.5 | 0.343 | 0.00589 | -0.027 | 58.25
2 | 0.414 | 0.00598 | -0.028 | 69.288
2.5 | 0.486 | 0.00615 | -0.029 | 79.081
3 | 0.557 | 0.00643 | -0.03 | 86.734
3.5 | 0.628 | 0.00694 | -0.031 | 90.491
4 | 0.699 | 0.00744 | -0.031 | 93.99
4.5 | 0.765 | 0.00784 | -0.032 | 97.615
5 | 0.825 | 0.00922 | -0.032 | 89.506
5.5 | 0.887 | 0.01035 | -0.033 | 85.689
6 | 0.948 | 0.01118 | -0.034 | 84.765
6.5 | 1.007 | 0.01197 | -0.034 | 84.089
7 | 1.06 | 0.01379 | -0.035 | 76.831
7.5 | 1.11 | 0.01501 | -0.035 | 73.913
8 | 1.155 | 0.01615 | -0.036 | 71.496
8.5 | 1.192 | 0.01745 | -0.036 | 68.315
9 | 1.219 | 0.01892 | -0.037 | 64.466
9.5 | 1.231 | 0.0208 | -0.037 | 59.161
10 | 1.215 | 0.02303 | -0.038 | 52.759
10.5 | 1.114 | 0.02633 | -0.038 | 42.308
11 | 0.783 | 0.03108 | -0.039 | 25.207
11.5 | 0.772 | 0.05171 | -0.036 | 14.925
12 | 0.84 | 0.03654 | -0.039 | 22.994
12.5 | 0.845 | 0.05047 | -0.038 | 16.747
13 | 0.894 | 0.04244 | -0.04 | 21.077
13.5 | 0.913 | 0.05077 | -0.04 | 17.982
14 | 0.934 | 0.05906 | -0.039 | 15.821
14.5 | 0.877 | 0.10622 | -0.027 | 8.253

## 104. Re 8M Mach 0.50 (2)
BIGFOIL.COM POLAR EXPORT
NACA63-119
NACA63-119 |  |  |  | Cl Max: | 1.3366 | at alpha= | 13.5 | deg
XFOIL ncrit=9 |  |  |  | L/D Max: | 122.032 | at alpha= | 4 | deg
Re: | 8000000 |  |  | Cd Min: | 0.15879 | at alpha= | 18.5 | deg
Mach: | 0.5 |  |  | Cl=0 at alpha= | -0.75676 | deg
|  |  |  | @ Cl=0.1, Cd= | 0.0046916
|  |  |  | @ Cl=0.4, Cd= | 0.0048553
|  |  |  | @ Cl=0.6, Cd= | 0.005309
alpha (deg) | Cl | Cd | Cm | Cl/Cd
-18 | -0.9932 | 0.13737 | -0.022 | -7.2301
-17.5 | -1.0098 | 0.12564 | -0.0301 | -8.0372
-17 | -1.0312 | 0.11356 | -0.0384 | -9.0807
-16.5 | -1.0535 | 0.10182 | -0.0461 | -10.3467
-16 | -1.0779 | 0.09037 | -0.0532 | -11.9276
-15.5 | -1.1023 | 0.07962 | -0.0592 | -13.8445
-15 | -1.1267 | 0.06959 | -0.064 | -16.1905
-14.5 | -1.148 | 0.06054 | -0.0673 | -18.9627
-14 | -1.166 | 0.0524 | -0.0692 | -22.2519
-13.5 | -1.1763 | 0.04539 | -0.0697 | -25.9154
-13 | -1.1776 | 0.03951 | -0.0688 | -29.8051
-12.5 | -1.1686 | 0.03471 | -0.0671 | -33.6675
-12 | -1.1514 | 0.0307 | -0.0647 | -37.5049
-11.5 | -1.1306 | 0.02722 | -0.0619 | -41.5356
-11 | -1.1058 | 0.02419 | -0.0587 | -45.7131
-10.5 | -1.0806 | 0.02139 | -0.0552 | -50.5189
-10 | -1.0501 | 0.01903 | -0.0516 | -55.1813
-9.5 | -1.016 | 0.01695 | -0.048 | -59.941
-9 | -0.9835 | 0.01498 | -0.0441 | -65.6542
-8.5 | -0.9457 | 0.01339 | -0.0402 | -70.6273
-8 | -0.9105 | 0.01192 | -0.0358 | -76.3842
-7.5 | -0.8833 | 0.01073 | -0.0296 | -82.3206
-7 | -0.8429 | 0.01001 | -0.0244 | -84.2058
-6 | -0.7327 | 0.00849 | -0.019 | -86.3015
-5.5 | -0.6687 | 0.00793 | -0.0177 | -84.3253
-5 | -0.6035 | 0.00732 | -0.0169 | -82.4454
-4.5 | -0.5374 | 0.00673 | -0.0164 | -79.8514
-4 | -0.4715 | 0.00597 | -0.0161 | -78.9782
-3.5 | -0.404 | 0.00528 | -0.0163 | -76.5152
-3 | -0.3309 | 0.00504 | -0.017 | -65.6548
-2.5 | -0.2573 | 0.00493 | -0.018 | -52.1907
-2 | -0.1836 | 0.00481 | -0.019 | -38.1705
-1.5 | -0.1099 | 0.00473 | -0.02 | -23.2347
-1 | -0.036 | 0.0047 | -0.0212 | -7.6596
-0.5 | 0.038 | 0.0047 | -0.0223 | 8.0851
0 | 0.1116 | 0.00469 | -0.0235 | 23.7953
0.5 | 0.1854 | 0.00472 | -0.0246 | 39.2797
1 | 0.2592 | 0.00474 | -0.0258 | 54.6835
1.5 | 0.3331 | 0.00481 | -0.0268 | 69.2516
2 | 0.4069 | 0.00486 | -0.0278 | 83.7243
2.5 | 0.4802 | 0.00501 | -0.0287 | 95.8483
3 | 0.5529 | 0.00518 | -0.0294 | 106.7375
3.5 | 0.6259 | 0.00538 | -0.0299 | 116.3383
4 | 0.6968 | 0.00571 | -0.0301 | 122.0315
4.5 | 0.7586 | 0.00657 | -0.029 | 115.4642
5 | 0.8186 | 0.00743 | -0.0274 | 110.175
5.5 | 0.8785 | 0.00817 | -0.0256 | 107.5275
6 | 0.9364 | 0.0089 | -0.0232 | 105.2135
6.5 | 0.9891 | 0.00966 | -0.0199 | 102.3913
7 | 1.0222 | 0.01052 | -0.0135 | 97.1673
7.5 | 1.0372 | 0.01206 | -0.0057 | 86.0033
8 | 1.0661 | 0.01377 | -0.0008 | 77.4219
8.5 | 1.1 | 0.01559 | 0.0033 | 70.5581
9 | 1.1331 | 0.01762 | 0.0072 | 64.3076
9.5 | 1.1649 | 0.01991 | 0.0108 | 58.5083
10 | 1.1957 | 0.02238 | 0.0143 | 53.4272
10.5 | 1.2223 | 0.02526 | 0.0176 | 48.3888
11 | 1.2482 | 0.02833 | 0.0208 | 44.0593
11.5 | 1.2726 | 0.03178 | 0.0235 | 40.0441
12 | 1.2953 | 0.03556 | 0.0259 | 36.4258
12.5 | 1.3131 | 0.03993 | 0.028 | 32.885
13 | 1.3279 | 0.0448 | 0.0295 | 29.6406
13.5 | 1.3366 | 0.05043 | 0.0305 | 26.5041
14 | 1.3349 | 0.05725 | 0.0304 | 23.317
14.5 | 1.3248 | 0.06526 | 0.029 | 20.3003
15 | 1.3082 | 0.07441 | 0.0263 | 17.581
15.5 | 1.2873 | 0.08457 | 0.0221 | 15.2217
16 | 1.2601 | 0.09606 | 0.0163 | 13.1178
16.5 | 1.2337 | 0.10811 | 0.0094 | 11.4115
17 | 1.2083 | 0.12068 | 0.0015 | 10.0124
17.5 | 1.1855 | 0.13332 | -0.0069 | 8.8921
18.5 | 1.1472 | 0.15879 | -0.025 | 7.2246

## 105. Re 10M Mach 0.00 (1)
BIGFOIL.COM POLAR EXPORT
NACA63-119
NACA63-119 |  |  |  | Cl Max: | 1.541 | at alpha= | 16 | deg
JavaFoil+Calcfoil stall+Eppler ext transition |  |  |  | L/D Max: | 105.051 | at alpha= | 7 | deg
Re: | 10000000 |  |  | Cd Min: | 0.00536 | at alpha= | -0.5 | deg
Mach: | 0 |  |  | Cl=0 at alpha= | -0.8871 | deg
|  |  |  | @ Cl=0.1, Cd= | 0.0053682
|  |  |  | @ Cl=0.4, Cd= | 0.0056581
|  |  |  | @ Cl=0.6, Cd= | 0.0064906
alpha (deg) | Cl | Cd | Cm | Cl/Cd
-20 | -1.366 | 0.05243 | 0.005 | -26.05
-19.5 | -1.381 | 0.04748 | 0.004 | -29.097
-19 | -1.394 | 0.04335 | 0.004 | -32.145
-18.5 | -1.403 | 0.03974 | 0.003 | -35.304
-18 | -1.408 | 0.03707 | 0.003 | -37.975
-17.5 | -1.41 | 0.03435 | 0.002 | -41.064
-17 | -1.41 | 0.03159 | 0.002 | -44.641
-16.5 | -1.406 | 0.02941 | 0.001 | -47.82
-16 | -1.399 | 0.02741 | 0 | -51.047
-15.5 | -1.388 | 0.0254 | 0 | -54.668
-15 | -1.375 | 0.02355 | -0.001 | -58.36
-14.5 | -1.357 | 0.02204 | -0.001 | -61.568
-14 | -1.336 | 0.0205 | -0.002 | -65.154
-13.5 | -1.311 | 0.01912 | -0.003 | -68.586
-13 | -1.284 | 0.01785 | -0.003 | -71.912
-12.5 | -1.253 | 0.01671 | -0.004 | -74.949
-12 | -1.218 | 0.01562 | -0.005 | -77.995
-11.5 | -1.18 | 0.01435 | -0.005 | -82.177
-11 | -1.138 | 0.01382 | -0.006 | -82.361
-10.5 | -1.095 | 0.01272 | -0.007 | -86.094
-10 | -1.05 | 0.0123 | -0.007 | -85.35
-9.5 | -1.003 | 0.01162 | -0.008 | -86.324
-9 | -0.954 | 0.01107 | -0.009 | -86.135
-8.5 | -0.903 | 0.01053 | -0.009 | -85.777
-8 | -0.851 | 0.01002 | -0.01 | -84.901
-7.5 | -0.797 | 0.0095 | -0.011 | -83.962
-7 | -0.742 | 0.00905 | -0.012 | -82.006
-6.5 | -0.692 | 0.00809 | -0.012 | -85.454
-6 | -0.632 | 0.00778 | -0.013 | -81.24
-5.5 | -0.571 | 0.00743 | -0.014 | -76.907
-5 | -0.511 | 0.007 | -0.015 | -72.957
-4.5 | -0.449 | 0.00657 | -0.015 | -68.351
-4 | -0.388 | 0.00622 | -0.016 | -62.279
-3.5 | -0.326 | 0.00605 | -0.017 | -53.863
-3 | -0.264 | 0.00582 | -0.017 | -45.285
-2.5 | -0.201 | 0.00555 | -0.018 | -36.261
-2 | -0.139 | 0.00544 | -0.019 | -25.557
-1.5 | -0.077 | 0.00539 | -0.02 | -14.246
-1 | -0.014 | 0.0054 | -0.02 | -2.668
-0.5 | 0.048 | 0.00536 | -0.021 | 8.971
0 | 0.111 | 0.00537 | -0.022 | 20.591
0.5 | 0.173 | 0.00536 | -0.022 | 32.298
1 | 0.236 | 0.00544 | -0.023 | 43.288
1.5 | 0.297 | 0.00547 | -0.024 | 54.32
2 | 0.359 | 0.00558 | -0.024 | 64.406
2.5 | 0.422 | 0.0057 | -0.025 | 74.001
3 | 0.484 | 0.006 | -0.026 | 80.596
3.5 | 0.545 | 0.00626 | -0.026 | 87.08
4 | 0.607 | 0.00652 | -0.027 | 93.052
4.5 | 0.668 | 0.00684 | -0.028 | 97.77
5 | 0.729 | 0.00739 | -0.028 | 98.668
5.5 | 0.789 | 0.00787 | -0.029 | 100.218
6 | 0.849 | 0.00836 | -0.03 | 101.515
6.5 | 0.908 | 0.00871 | -0.03 | 104.209
7 | 0.965 | 0.00919 | -0.031 | 105.051
7.5 | 1.01 | 0.0102 | -0.031 | 99.04
8 | 1.061 | 0.01084 | -0.032 | 97.864
8.5 | 1.111 | 0.01137 | -0.032 | 97.724
9 | 1.159 | 0.01193 | -0.033 | 97.171
9.5 | 1.206 | 0.01256 | -0.033 | 96.063
10 | 1.251 | 0.01326 | -0.034 | 94.383
10.5 | 1.292 | 0.01401 | -0.034 | 92.232
11 | 1.331 | 0.01487 | -0.035 | 89.485
11.5 | 1.367 | 0.01573 | -0.035 | 86.878
12 | 1.399 | 0.01677 | -0.036 | 83.427
12.5 | 1.429 | 0.0178 | -0.036 | 80.26
13 | 1.455 | 0.019 | -0.037 | 76.574
13.5 | 1.478 | 0.02019 | -0.037 | 73.191
14 | 1.498 | 0.02157 | -0.038 | 69.412
14.5 | 1.514 | 0.02307 | -0.038 | 65.605
15 | 1.526 | 0.02457 | -0.039 | 62.122
15.5 | 1.535 | 0.02653 | -0.039 | 57.864
16 | 1.541 | 0.02843 | -0.039 | 54.182
16.5 | 1.541 | 0.03063 | -0.04 | 50.304
17 | 1.536 | 0.03295 | -0.04 | 46.603
17.5 | 1.527 | 0.03555 | -0.04 | 42.961
18 | 1.515 | 0.03824 | -0.041 | 39.617
18.5 | 1.5 | 0.04116 | -0.041 | 36.45
19 | 1.482 | 0.04463 | -0.041 | 33.209
19.5 | 1.461 | 0.04865 | -0.041 | 30.021
20 | 1.438 | 0.05239 | -0.041 | 27.445

## 106. Re 10M Mach 0.00 (2)
BIGFOIL.COM POLAR EXPORT
NACA63-119
NACA63-119 |  |  |  | Cl Max: | 1.6632 | at alpha= | 20 | deg
XFOIL ncrit=9 |  |  |  | L/D Max: | 112.563 | at alpha= | 10 | deg
Re: | 10000000 |  |  | Cd Min: | 0.05252 | at alpha= | 20 | deg
Mach: | 0 |  |  | Cl=0 at alpha= | -0.78125 | deg
|  |  |  | @ Cl=0.1, Cd= | 0.00433
|  |  |  | @ Cl=0.4, Cd= | 0.0046256
|  |  |  | @ Cl=0.6, Cd= | 0.0057179
alpha (deg) | Cl | Cd | Cm | Cl/Cd
-20 | -1.6234 | 0.04742 | -0.027 | -34.2345
-19.5 | -1.6131 | 0.04337 | -0.0273 | -37.1939
-19 | -1.6039 | 0.03929 | -0.0274 | -40.8221
-18.5 | -1.5914 | 0.03553 | -0.0275 | -44.7903
-18 | -1.5758 | 0.03212 | -0.0275 | -49.0598
-17 | -1.4585 | 0.02636 | -0.0412 | -55.33
-16.5 | -1.4462 | 0.02434 | -0.0384 | -59.4166
-16 | -1.4281 | 0.02216 | -0.0366 | -64.4449
-15.5 | -1.408 | 0.02018 | -0.0346 | -69.7721
-15 | -1.3844 | 0.01848 | -0.0326 | -74.9134
-14.5 | -1.358 | 0.01702 | -0.0306 | -79.7885
-14 | -1.3306 | 0.01571 | -0.0285 | -84.6976
-13.5 | -1.305 | 0.01444 | -0.0258 | -90.374
-13 | -1.2795 | 0.01333 | -0.0227 | -95.9865
-12.5 | -1.2547 | 0.01243 | -0.019 | -100.9413
-12 | -1.2336 | 0.01183 | -0.0137 | -104.2773
-11.5 | -1.1925 | 0.0113 | -0.0119 | -105.531
-11 | -1.1477 | 0.01079 | -0.0106 | -106.367
-10.5 | -1.0991 | 0.01039 | -0.0099 | -105.7844
-10 | -1.0493 | 0.00996 | -0.0094 | -105.3514
-9.5 | -0.9978 | 0.00958 | -0.0091 | -104.1545
-9 | -0.9452 | 0.0092 | -0.009 | -102.7391
-8.5 | -0.8912 | 0.00886 | -0.009 | -100.5869
-8 | -0.837 | 0.00851 | -0.0092 | -98.3549
-7.5 | -0.7823 | 0.00813 | -0.0093 | -96.2239
-7 | -0.7276 | 0.00772 | -0.0096 | -94.2487
-6.5 | -0.6718 | 0.00733 | -0.0099 | -91.6508
-6 | -0.6153 | 0.00698 | -0.0104 | -88.1519
-5.5 | -0.558 | 0.00665 | -0.011 | -83.9098
-5 | -0.5007 | 0.00632 | -0.0116 | -79.2247
-4.5 | -0.4428 | 0.00595 | -0.0123 | -74.4202
-4 | -0.3852 | 0.00556 | -0.013 | -69.2806
-3.5 | -0.3279 | 0.00497 | -0.0137 | -65.9759
-3 | -0.2688 | 0.00468 | -0.0146 | -57.4359
-2.5 | -0.2084 | 0.00456 | -0.0156 | -45.7018
-2 | -0.1479 | 0.00448 | -0.0166 | -33.0134
-1.5 | -0.0873 | 0.00439 | -0.0177 | -19.8861
-1 | -0.0266 | 0.00434 | -0.0187 | -6.129
-0.5 | 0.0342 | 0.00432 | -0.0197 | 7.9167
0 | 0.0949 | 0.00433 | -0.0207 | 21.9169
0.5 | 0.1559 | 0.00433 | -0.0218 | 36.0046
1 | 0.2166 | 0.00436 | -0.0228 | 49.6789
1.5 | 0.277 | 0.00442 | -0.0238 | 62.6697
2 | 0.3373 | 0.00452 | -0.0247 | 74.6239
2.5 | 0.3974 | 0.00462 | -0.0256 | 86.0173
3 | 0.4574 | 0.00475 | -0.0265 | 96.2947
3.5 | 0.5165 | 0.00496 | -0.0273 | 104.1331
4 | 0.5733 | 0.0054 | -0.0279 | 106.1667
4.5 | 0.6279 | 0.00605 | -0.0281 | 103.7851
5 | 0.6842 | 0.00645 | -0.0285 | 106.0775
5.5 | 0.7399 | 0.00689 | -0.0288 | 107.3875
6 | 0.7952 | 0.0073 | -0.0291 | 108.9315
6.5 | 0.8508 | 0.00767 | -0.0293 | 110.9257
7 | 0.9054 | 0.00807 | -0.0294 | 112.1933
7.5 | 0.9587 | 0.00852 | -0.0294 | 112.5235
8 | 1.0104 | 0.00903 | -0.0291 | 111.8937
8.5 | 1.0622 | 0.00948 | -0.0288 | 112.0464
9 | 1.1134 | 0.0099 | -0.0284 | 112.4646
9.5 | 1.1634 | 0.01034 | -0.0278 | 112.5145
10 | 1.2123 | 0.01077 | -0.027 | 112.5627
10.5 | 1.2586 | 0.01124 | -0.0259 | 111.9751
11 | 1.302 | 0.01175 | -0.0243 | 110.8085
11.5 | 1.331 | 0.01231 | -0.0201 | 108.1235
12 | 1.3564 | 0.01302 | -0.0158 | 104.1782
12.5 | 1.3834 | 0.01395 | -0.0123 | 99.1685
13 | 1.4089 | 0.01512 | -0.0092 | 93.1812
13.5 | 1.4358 | 0.01638 | -0.0065 | 87.6557
14 | 1.4629 | 0.01776 | -0.0042 | 82.3705
14.5 | 1.4867 | 0.01943 | -0.0019 | 76.5157
15 | 1.5085 | 0.02133 | 0.0003 | 70.722
15.5 | 1.5296 | 0.02339 | 0.0022 | 65.3955
16 | 1.551 | 0.02551 | 0.0039 | 60.7997
16.5 | 1.5702 | 0.02787 | 0.0054 | 56.3402
17 | 1.5863 | 0.0303 | 0.0071 | 52.3531
17.5 | 1.5999 | 0.03353 | 0.008 | 47.7155
18 | 1.6142 | 0.03689 | 0.0087 | 43.7571
18.5 | 1.6296 | 0.04029 | 0.009 | 40.4468
19 | 1.6427 | 0.04404 | 0.0091 | 37.3002
19.5 | 1.6547 | 0.04804 | 0.0088 | 34.4442
20 | 1.6632 | 0.05252 | 0.0083 | 31.6679

## 107. Re 10M Mach 0.10 (1)
BIGFOIL.COM POLAR EXPORT
NACA63-119
NACA63-119 |  |  |  | Cl Max: | 1.526 | at alpha= | 16 | deg
JavaFoil+Calcfoil stall+Eppler ext transition |  |  |  | L/D Max: | 108.902 | at alpha= | 7 | deg
Re: | 10000000 |  |  | Cd Min: | 0.00536 | at alpha= | -0.5 | deg
Mach: | 0.1 |  |  | Cl=0 at alpha= | -0.8871 | deg
|  |  |  | @ Cl=0.1, Cd= | 0.0053682
|  |  |  | @ Cl=0.4, Cd= | 0.0056629
|  |  |  | @ Cl=0.6, Cd= | 0.0065216
alpha (deg) | Cl | Cd | Cm | Cl/Cd
-20 | -1.325 | 0.05506 | 0.005 | -24.064
-19.5 | -1.345 | 0.04959 | 0.004 | -27.124
-19 | -1.36 | 0.04563 | 0.004 | -29.804
-18.5 | -1.373 | 0.04172 | 0.003 | -32.918
-18 | -1.383 | 0.03837 | 0.003 | -36.042
-17.5 | -1.389 | 0.03546 | 0.002 | -39.172
-17 | -1.392 | 0.03289 | 0.002 | -42.308
-16.5 | -1.391 | 0.03025 | 0.001 | -45.999
-16 | -1.387 | 0.02815 | 0 | -49.265
-15.5 | -1.379 | 0.02603 | 0 | -52.97
-15 | -1.367 | 0.02412 | -0.001 | -56.692
-14.5 | -1.351 | 0.02252 | -0.001 | -60.015
-14 | -1.332 | 0.02093 | -0.002 | -63.643
-13.5 | -1.309 | 0.01961 | -0.003 | -66.749
-13 | -1.283 | 0.01819 | -0.003 | -70.51
-12.5 | -1.253 | 0.01701 | -0.004 | -73.674
-12 | -1.219 | 0.01595 | -0.005 | -76.438
-11.5 | -1.181 | 0.01467 | -0.005 | -80.511
-11 | -1.141 | 0.01377 | -0.006 | -82.827
-10.5 | -1.098 | 0.01289 | -0.007 | -85.174
-10 | -1.053 | 0.0125 | -0.007 | -84.202
-9.5 | -1.006 | 0.0118 | -0.008 | -85.23
-9 | -0.957 | 0.01119 | -0.009 | -85.513
-8.5 | -0.906 | 0.01064 | -0.01 | -85.148
-8 | -0.854 | 0.01011 | -0.01 | -84.463
-7.5 | -0.8 | 0.00958 | -0.011 | -83.56
-7 | -0.745 | 0.00913 | -0.012 | -81.651
-6.5 | -0.695 | 0.00811 | -0.013 | -85.636
-6 | -0.635 | 0.00779 | -0.013 | -81.509
-5.5 | -0.574 | 0.00744 | -0.014 | -77.146
-5 | -0.513 | 0.007 | -0.015 | -73.254
-4.5 | -0.452 | 0.00658 | -0.015 | -68.617
-4 | -0.39 | 0.00623 | -0.016 | -62.572
-3.5 | -0.327 | 0.00605 | -0.017 | -54.124
-3 | -0.265 | 0.00586 | -0.018 | -45.195
-2.5 | -0.202 | 0.00556 | -0.018 | -36.418
-2 | -0.14 | 0.00543 | -0.019 | -25.723
-1.5 | -0.077 | 0.00541 | -0.02 | -14.258
-1 | -0.014 | 0.00539 | -0.02 | -2.685
-0.5 | 0.048 | 0.00536 | -0.021 | 9.022
0 | 0.111 | 0.00537 | -0.022 | 20.718
0.5 | 0.174 | 0.0054 | -0.022 | 32.249
1 | 0.237 | 0.00544 | -0.023 | 43.55
1.5 | 0.299 | 0.00547 | -0.024 | 54.606
2 | 0.361 | 0.00557 | -0.025 | 64.817
2.5 | 0.424 | 0.00572 | -0.025 | 74.009
3 | 0.486 | 0.00606 | -0.026 | 80.16
3.5 | 0.548 | 0.00627 | -0.027 | 87.433
4 | 0.61 | 0.00657 | -0.027 | 92.819
4.5 | 0.672 | 0.00685 | -0.028 | 98.035
5 | 0.733 | 0.0074 | -0.029 | 98.972
5.5 | 0.793 | 0.00797 | -0.029 | 99.489
6 | 0.853 | 0.00839 | -0.03 | 101.689
6.5 | 0.912 | 0.00885 | -0.031 | 103.109
7 | 0.965 | 0.00886 | -0.031 | 108.902
7.5 | 1.014 | 0.01029 | -0.032 | 98.502
8 | 1.065 | 0.01095 | -0.032 | 97.243
8.5 | 1.115 | 0.01149 | -0.033 | 97.026
9 | 1.163 | 0.01207 | -0.033 | 96.344
9.5 | 1.21 | 0.01275 | -0.034 | 94.873
10 | 1.254 | 0.01347 | -0.034 | 93.115
10.5 | 1.295 | 0.01421 | -0.035 | 91.125
11 | 1.333 | 0.0151 | -0.035 | 88.287
11.5 | 1.368 | 0.01606 | -0.036 | 85.14
12 | 1.4 | 0.01705 | -0.036 | 82.072
12.5 | 1.428 | 0.01824 | -0.037 | 78.27
13 | 1.453 | 0.01942 | -0.037 | 74.826
13.5 | 1.474 | 0.02071 | -0.037 | 71.185
14 | 1.492 | 0.02203 | -0.038 | 67.734
14.5 | 1.506 | 0.02359 | -0.038 | 63.85
15 | 1.516 | 0.02532 | -0.039 | 59.883
15.5 | 1.523 | 0.02721 | -0.039 | 55.972
16 | 1.526 | 0.02918 | -0.039 | 52.278
16.5 | 1.523 | 0.03152 | -0.04 | 48.314
17 | 1.513 | 0.03426 | -0.04 | 44.174
17.5 | 1.501 | 0.03686 | -0.04 | 40.721
18 | 1.486 | 0.03959 | -0.041 | 37.525
18.5 | 1.466 | 0.0431 | -0.041 | 34.007
19 | 1.444 | 0.0464 | -0.041 | 31.111
19.5 | 1.418 | 0.05089 | -0.041 | 27.854
20 | 1.39 | 0.05492 | -0.042 | 25.315

## 108. Re 10M Mach 0.10 (2)
BIGFOIL.COM POLAR EXPORT
NACA63-119
NACA63-119 |  |  |  | Cl Max: | 1.6533 | at alpha= | 20 | deg
XFOIL ncrit=9 |  |  |  | L/D Max: | 112.27 | at alpha= | 7.5 | deg
Re: | 10000000 |  |  | Cd Min: | 0.05582 | at alpha= | 20 | deg
Mach: | 0.1 |  |  | Cl=0 at alpha= | -0.78059 | deg
|  |  |  | @ Cl=0.1, Cd= | 0.0043307
|  |  |  | @ Cl=0.4, Cd= | 0.00463
|  |  |  | @ Cl=0.6, Cd= | 0.0056758
alpha (deg) | Cl | Cd | Cm | Cl/Cd
-20 | -1.6158 | 0.05028 | -0.0284 | -32.136
-19.5 | -1.6056 | 0.04607 | -0.0288 | -34.8513
-19 | -1.5967 | 0.04184 | -0.029 | -38.162
-18.5 | -1.5856 | 0.03782 | -0.0291 | -41.9249
-18 | -1.5715 | 0.03415 | -0.0291 | -46.0176
-17 | -1.461 | 0.02772 | -0.0423 | -52.7056
-16.5 | -1.442 | 0.02564 | -0.0406 | -56.2402
-16 | -1.4243 | 0.02333 | -0.0388 | -61.0502
-15.5 | -1.4059 | 0.02114 | -0.0368 | -66.5043
-15 | -1.3827 | 0.01933 | -0.0349 | -71.5313
-14.5 | -1.3577 | 0.0177 | -0.0328 | -76.7062
-14 | -1.3302 | 0.0163 | -0.0306 | -81.6074
-13.5 | -1.3036 | 0.01498 | -0.0281 | -87.0227
-13 | -1.2779 | 0.01376 | -0.0251 | -92.8706
-12.5 | -1.2514 | 0.01276 | -0.0217 | -98.0721
-12 | -1.2308 | 0.01198 | -0.0167 | -102.7379
-11.5 | -1.1968 | 0.01147 | -0.0134 | -104.3418
-11 | -1.1532 | 0.01092 | -0.0118 | -105.6044
-10.5 | -1.1052 | 0.01049 | -0.0108 | -105.3575
-10 | -1.0552 | 0.01006 | -0.0102 | -104.8907
-9.5 | -1.0039 | 0.00966 | -0.0098 | -103.9234
-9 | -0.9509 | 0.00928 | -0.0095 | -102.4677
-8.5 | -0.8968 | 0.00893 | -0.0095 | -100.4255
-8 | -0.8422 | 0.00858 | -0.0096 | -98.1585
-7.5 | -0.7873 | 0.00819 | -0.0097 | -96.1294
-7 | -0.7324 | 0.00776 | -0.0098 | -94.3814
-6.5 | -0.6762 | 0.00736 | -0.0101 | -91.875
-6 | -0.6194 | 0.00701 | -0.0106 | -88.3595
-5.5 | -0.5617 | 0.00669 | -0.0111 | -83.9611
-5 | -0.504 | 0.00635 | -0.0117 | -79.3701
-4.5 | -0.4459 | 0.00597 | -0.0124 | -74.6901
-4 | -0.3878 | 0.00558 | -0.0131 | -69.4982
-3.5 | -0.3302 | 0.00498 | -0.0138 | -66.3052
-3 | -0.2707 | 0.00469 | -0.0147 | -57.7186
-2.5 | -0.2099 | 0.00456 | -0.0157 | -46.0307
-2 | -0.1489 | 0.00449 | -0.0167 | -33.1626
-1.5 | -0.0879 | 0.00439 | -0.0177 | -20.0228
-1 | -0.0269 | 0.00434 | -0.0188 | -6.1982
-0.5 | 0.0344 | 0.00432 | -0.0198 | 7.963
0 | 0.0955 | 0.00433 | -0.0208 | 22.0554
0.5 | 0.1569 | 0.00434 | -0.0219 | 36.1521
1 | 0.218 | 0.00436 | -0.0229 | 50
1.5 | 0.2788 | 0.00442 | -0.0239 | 63.0769
2 | 0.3395 | 0.00452 | -0.0248 | 75.1106
2.5 | 0.4 | 0.00463 | -0.0257 | 86.3931
3 | 0.4604 | 0.00475 | -0.0266 | 96.9263
3.5 | 0.5199 | 0.00497 | -0.0274 | 104.6076
4 | 0.5771 | 0.0054 | -0.0279 | 106.8704
4.5 | 0.6319 | 0.00606 | -0.0281 | 104.2739
5 | 0.6885 | 0.00648 | -0.0285 | 106.25
5.5 | 0.7446 | 0.00693 | -0.0288 | 107.4459
6 | 0.8003 | 0.00733 | -0.029 | 109.1814
6.5 | 0.8561 | 0.00772 | -0.0292 | 110.8938
7 | 0.911 | 0.00812 | -0.0293 | 112.1921
7.5 | 0.9644 | 0.00859 | -0.0291 | 112.2701
8 | 1.016 | 0.00913 | -0.0287 | 111.2815
8.5 | 1.0683 | 0.00956 | -0.0283 | 111.7469
9 | 1.1197 | 0.00999 | -0.0278 | 112.0821
9.5 | 1.1696 | 0.01043 | -0.0271 | 112.1381
10 | 1.218 | 0.0109 | -0.0261 | 111.7431
10.5 | 1.264 | 0.01137 | -0.0248 | 111.1697
11 | 1.3052 | 0.01192 | -0.0227 | 109.4966
11.5 | 1.3275 | 0.01256 | -0.0173 | 105.6927
12 | 1.3551 | 0.01335 | -0.0135 | 101.5056
12.5 | 1.3823 | 0.01439 | -0.0101 | 96.0598
13 | 1.408 | 0.01566 | -0.0071 | 89.9106
13.5 | 1.4356 | 0.01699 | -0.0045 | 84.4968
14 | 1.4625 | 0.01848 | -0.0022 | 79.1396
14.5 | 1.4846 | 0.02035 | 0.0002 | 72.9533
15 | 1.5063 | 0.02237 | 0.0023 | 67.3357
15.5 | 1.5288 | 0.02444 | 0.0041 | 62.5532
16 | 1.5485 | 0.0268 | 0.0058 | 57.7799
16.5 | 1.566 | 0.02941 | 0.0073 | 53.2472
17 | 1.5812 | 0.03209 | 0.0089 | 49.2739
17.5 | 1.5959 | 0.03537 | 0.0098 | 45.1202
18 | 1.6121 | 0.03872 | 0.0103 | 41.6348
18.5 | 1.6257 | 0.04243 | 0.0105 | 38.3149
19 | 1.6365 | 0.04658 | 0.0104 | 35.1331
19.5 | 1.6467 | 0.05092 | 0.0101 | 32.339
20 | 1.6533 | 0.05582 | 0.0094 | 29.6184

## 109. Re 10M Mach 0.25 (1)
BIGFOIL.COM POLAR EXPORT
NACA63-119
NACA63-119 |  |  |  | Cl Max: | 1.444 | at alpha= | 14 | deg
JavaFoil+Calcfoil stall+Eppler ext transition |  |  |  | L/D Max: | 109.383 | at alpha= | 6.5 | deg
Re: | 10000000 |  |  | Cd Min: | 0.00539 | at alpha= | -0.5 | deg
Mach: | 0.25 |  |  | Cl=0 at alpha= | -0.88462 | deg
|  |  |  | @ Cl=0.1, Cd= | 0.0054056
|  |  |  | @ Cl=0.4, Cd= | 0.0057025
|  |  |  | @ Cl=0.6, Cd= | 0.0065834
alpha (deg) | Cl | Cd | Cm | Cl/Cd
-19.5 | -1.019 | 0.07721 | 0.004 | -13.197
-19 | -1.071 | 0.06854 | 0.004 | -15.624
-18.5 | -1.121 | 0.05904 | 0.003 | -18.995
-18 | -1.167 | 0.05114 | 0.003 | -22.812
-17.5 | -1.205 | 0.0453 | 0.002 | -26.6
-17 | -1.238 | 0.03975 | 0.002 | -31.153
-16.5 | -1.263 | 0.03642 | 0.001 | -34.67
-16 | -1.281 | 0.03338 | 0 | -38.381
-15.5 | -1.295 | 0.03035 | 0 | -42.65
-15 | -1.301 | 0.02797 | -0.001 | -46.502
-14.5 | -1.302 | 0.02565 | -0.001 | -50.754
-14 | -1.296 | 0.0238 | -0.002 | -54.464
-13.5 | -1.286 | 0.02196 | -0.003 | -58.546
-13 | -1.269 | 0.02047 | -0.003 | -61.998
-12.5 | -1.248 | 0.01888 | -0.004 | -66.096
-12 | -1.22 | 0.0176 | -0.005 | -69.327
-11.5 | -1.187 | 0.01634 | -0.005 | -72.619
-11 | -1.15 | 0.01497 | -0.006 | -76.84
-10.5 | -1.11 | 0.01436 | -0.007 | -77.313
-10 | -1.067 | 0.01317 | -0.008 | -81.036
-9.5 | -1.021 | 0.01238 | -0.008 | -82.543
-9 | -0.973 | 0.01196 | -0.009 | -81.404
-8.5 | -0.923 | 0.01131 | -0.01 | -81.627
-8 | -0.871 | 0.01069 | -0.01 | -81.486
-7.5 | -0.817 | 0.01009 | -0.011 | -80.962
-7 | -0.761 | 0.00956 | -0.012 | -79.59
-6.5 | -0.706 | 0.00861 | -0.013 | -81.944
-6 | -0.652 | 0.00813 | -0.014 | -80.162
-5.5 | -0.59 | 0.0077 | -0.014 | -76.598
-5 | -0.527 | 0.00723 | -0.015 | -72.929
-4.5 | -0.464 | 0.00674 | -0.016 | -68.782
-4 | -0.4 | 0.00635 | -0.017 | -63.048
-3.5 | -0.336 | 0.00614 | -0.017 | -54.755
-3 | -0.272 | 0.00593 | -0.018 | -45.892
-2.5 | -0.208 | 0.00561 | -0.019 | -37.038
-2 | -0.144 | 0.00553 | -0.019 | -25.988
-1.5 | -0.079 | 0.00546 | -0.02 | -14.513
-1 | -0.015 | 0.00547 | -0.021 | -2.721
-0.5 | 0.05 | 0.00539 | -0.022 | 9.213
0 | 0.114 | 0.00541 | -0.022 | 21.129
0.5 | 0.179 | 0.00544 | -0.023 | 32.891
1 | 0.243 | 0.00548 | -0.024 | 44.383
1.5 | 0.307 | 0.00556 | -0.024 | 55.244
2 | 0.371 | 0.00563 | -0.025 | 65.913
2.5 | 0.435 | 0.00579 | -0.026 | 75.228
3 | 0.499 | 0.00614 | -0.027 | 81.305
3.5 | 0.563 | 0.00641 | -0.027 | 87.796
4 | 0.627 | 0.00671 | -0.028 | 93.363
4.5 | 0.69 | 0.00707 | -0.029 | 97.615
5 | 0.752 | 0.00767 | -0.029 | 98.127
5.5 | 0.814 | 0.0083 | -0.03 | 98.107
6 | 0.875 | 0.00873 | -0.031 | 100.268
6.5 | 0.929 | 0.00849 | -0.031 | 109.383
7 | 0.983 | 0.00979 | -0.032 | 100.403
7.5 | 1.034 | 0.0109 | -0.032 | 94.871
8 | 1.085 | 0.0116 | -0.033 | 93.545
8.5 | 1.135 | 0.01225 | -0.033 | 92.637
9 | 1.183 | 0.01293 | -0.034 | 91.434
9.5 | 1.228 | 0.01374 | -0.034 | 89.349
10 | 1.27 | 0.01453 | -0.035 | 87.412
10.5 | 1.308 | 0.01547 | -0.035 | 84.566
11 | 1.341 | 0.01657 | -0.036 | 80.972
11.5 | 1.371 | 0.01769 | -0.036 | 77.505
12 | 1.396 | 0.0189 | -0.037 | 73.861
12.5 | 1.416 | 0.02017 | -0.037 | 70.18
13 | 1.43 | 0.02176 | -0.038 | 65.749
13.5 | 1.44 | 0.02331 | -0.038 | 61.794
14 | 1.444 | 0.0251 | -0.039 | 57.507
14.5 | 1.441 | 0.02712 | -0.039 | 53.151
15 | 1.433 | 0.02939 | -0.039 | 48.753
15.5 | 1.418 | 0.03198 | -0.04 | 44.347
16 | 1.397 | 0.035 | -0.04 | 39.915
16.5 | 1.367 | 0.03845 | -0.04 | 35.544
17 | 1.327 | 0.04249 | -0.04 | 31.23
17.5 | 1.282 | 0.04653 | -0.041 | 27.542
18 | 1.229 | 0.05205 | -0.041 | 23.602
18.5 | 1.169 | 0.05885 | -0.041 | 19.868
19 | 1.106 | 0.06623 | -0.041 | 16.704

## 110. Re 10M Mach 0.25 (2)
BIGFOIL.COM POLAR EXPORT
NACA63-119
NACA63-119 |  |  |  | Cl Max: | 1.6067 | at alpha= | 20 | deg
XFOIL ncrit=9 |  |  |  | L/D Max: | 111.373 | at alpha= | 7 | deg
Re: | 10000000 |  |  | Cd Min: | 0.07374 | at alpha= | 20 | deg
Mach: | 0.25 |  |  | Cl=0 at alpha= | -0.77673 | deg
|  |  |  | @ Cl=0.1, Cd= | 0.0043604
|  |  |  | @ Cl=0.4, Cd= | 0.00465
|  |  |  | @ Cl=0.6, Cd= | 0.0054702
alpha (deg) | Cl | Cd | Cm | Cl/Cd
-20 | -1.5572 | 0.06737 | -0.0351 | -23.1141
-19.5 | -1.5589 | 0.0615 | -0.0358 | -25.348
-19 | -1.5561 | 0.05606 | -0.0364 | -27.7578
-18.5 | -1.5492 | 0.05109 | -0.0367 | -30.323
-18 | -1.5369 | 0.04622 | -0.0377 | -33.2518
-17 | -1.4561 | 0.0365 | -0.0488 | -39.8932
-16.5 | -1.4257 | 0.03308 | -0.0507 | -43.0985
-16 | -1.4085 | 0.03002 | -0.0493 | -46.9187
-15.5 | -1.3889 | 0.02725 | -0.0478 | -50.9688
-15 | -1.3684 | 0.02473 | -0.0459 | -55.3336
-14.5 | -1.3491 | 0.02225 | -0.0437 | -60.6337
-14 | -1.3263 | 0.0201 | -0.0414 | -65.9851
-13.5 | -1.2992 | 0.01831 | -0.039 | -70.9558
-13 | -1.2709 | 0.01669 | -0.0365 | -76.1474
-12.5 | -1.2445 | 0.0151 | -0.0335 | -82.4172
-12 | -1.2156 | 0.01379 | -0.0303 | -88.1508
-11.5 | -1.1853 | 0.01273 | -0.0269 | -93.1108
-11 | -1.161 | 0.01179 | -0.0221 | -98.4733
-10.5 | -1.1324 | 0.01116 | -0.0172 | -101.4695
-10 | -1.0851 | 0.01065 | -0.0153 | -101.8873
-9.5 | -1.0345 | 0.01017 | -0.014 | -101.7207
-9 | -0.9817 | 0.00973 | -0.013 | -100.8941
-8.5 | -0.9271 | 0.0093 | -0.0123 | -99.6882
-8 | -0.8711 | 0.00892 | -0.0119 | -97.657
-7.5 | -0.8143 | 0.00852 | -0.0117 | -95.5751
-7 | -0.7577 | 0.00807 | -0.0115 | -93.891
-6.5 | -0.7003 | 0.00762 | -0.0115 | -91.9029
-6 | -0.6416 | 0.00722 | -0.0117 | -88.8643
-5.5 | -0.5822 | 0.00687 | -0.012 | -84.7453
-5 | -0.5223 | 0.0065 | -0.0125 | -80.3538
-4.5 | -0.4625 | 0.00608 | -0.013 | -76.0691
-4 | -0.4025 | 0.00564 | -0.0136 | -71.3652
-3.5 | -0.3431 | 0.00503 | -0.0142 | -68.2107
-3 | -0.2813 | 0.00473 | -0.0151 | -59.4715
-2.5 | -0.2182 | 0.0046 | -0.0161 | -47.4348
-2 | -0.155 | 0.00453 | -0.0171 | -34.2163
-1.5 | -0.0916 | 0.00442 | -0.0182 | -20.724
-1 | -0.0284 | 0.00438 | -0.0192 | -6.484
-0.5 | 0.0352 | 0.00435 | -0.0203 | 8.092
0 | 0.0986 | 0.00436 | -0.0214 | 22.6147
0.5 | 0.1622 | 0.00438 | -0.0224 | 37.032
1 | 0.2256 | 0.00439 | -0.0235 | 51.3895
1.5 | 0.2888 | 0.00446 | -0.0245 | 64.7534
2 | 0.3517 | 0.00455 | -0.0254 | 77.2967
2.5 | 0.4145 | 0.00468 | -0.0263 | 88.5684
3 | 0.4772 | 0.00479 | -0.0272 | 99.6242
3.5 | 0.539 | 0.00502 | -0.028 | 107.3705
4 | 0.5984 | 0.00545 | -0.0284 | 109.7982
4.5 | 0.6547 | 0.00616 | -0.0284 | 106.2825
5 | 0.7126 | 0.00664 | -0.0286 | 107.3193
5.5 | 0.7707 | 0.00709 | -0.0287 | 108.7024
6 | 0.8281 | 0.00754 | -0.0287 | 109.8276
6.5 | 0.8853 | 0.00798 | -0.0285 | 110.9398
7 | 0.9411 | 0.00845 | -0.0282 | 111.3728
7.5 | 0.9949 | 0.009 | -0.0275 | 110.5444
8 | 1.0471 | 0.00957 | -0.0265 | 109.4148
8.5 | 1.0995 | 0.01006 | -0.0255 | 109.2942
9 | 1.1503 | 0.01055 | -0.0241 | 109.0332
9.5 | 1.1987 | 0.01106 | -0.0224 | 108.3816
10 | 1.2401 | 0.0116 | -0.0195 | 106.9052
10.5 | 1.2645 | 0.0123 | -0.0138 | 102.8049
11 | 1.2908 | 0.01333 | -0.0094 | 96.8342
11.5 | 1.3222 | 0.0144 | -0.006 | 91.8194
12 | 1.3509 | 0.01578 | -0.0028 | 85.6084
12.5 | 1.3773 | 0.01743 | 0.0002 | 79.0189
13 | 1.4058 | 0.0191 | 0.0028 | 73.6021
13.5 | 1.4318 | 0.02105 | 0.0053 | 68.019
14 | 1.4537 | 0.02336 | 0.0078 | 62.2303
14.5 | 1.4744 | 0.02589 | 0.01 | 56.9486
15 | 1.4961 | 0.02849 | 0.0119 | 52.5132
15.5 | 1.515 | 0.03147 | 0.0135 | 48.1411
16 | 1.5304 | 0.03491 | 0.0148 | 43.8384
16.5 | 1.5447 | 0.0386 | 0.0159 | 40.0181
17 | 1.5598 | 0.04204 | 0.0169 | 37.1028
17.5 | 1.5746 | 0.04615 | 0.0172 | 34.1192
18 | 1.586 | 0.05072 | 0.0172 | 31.2697
18.5 | 1.5931 | 0.05596 | 0.0167 | 28.4685
19 | 1.5949 | 0.06195 | 0.0156 | 25.745
19.5 | 1.6017 | 0.06765 | 0.0143 | 23.6763
20 | 1.6067 | 0.07374 | 0.0126 | 21.7887

## 111. Re 10M Mach 0.50 (1)
BIGFOIL.COM POLAR EXPORT
NACA63-119
NACA63-119 |  |  |  | Cl Max: | 1.233 | at alpha= | 9.5 | deg
JavaFoil+Calcfoil stall+Eppler ext transition |  |  |  | L/D Max: | 98.06 | at alpha= | 4.5 | deg
Re: | 10000000 |  |  | Cd Min: | 0.00564 | at alpha= | 0 | deg
Mach: | 0.5 |  |  | Cl=0 at alpha= | -0.88356 | deg
|  |  |  | @ Cl=0.1, Cd= | 0.0056517
|  |  |  | @ Cl=0.4, Cd= | 0.0059485
|  |  |  | @ Cl=0.6, Cd= | 0.0069141
alpha (deg) | Cl | Cd | Cm | Cl/Cd
-20 | -1.094 | 0.17596 | 0.004 | -6.217
-19.5 | -1.081 | 0.14695 | 0.004 | -7.357
-19 | -1.046 | 0.14841 | 0.003 | -7.046
-18.5 | -1.012 | 0.1457 | 0.003 | -6.948
-18 | -0.981 | 0.14104 | 0.002 | -6.954
-17.5 | -0.998 | 0.09885 | 0.002 | -10.096
-17 | -0.954 | 0.10365 | 0.001 | -9.205
-16.5 | -0.899 | 0.11704 | 0.001 | -7.677
-16 | -0.908 | 0.09063 | 0 | -10.02
-15.5 | -0.895 | 0.0745 | 0 | -12.019
-15 | -0.819 | 0.10046 | -0.001 | -8.155
-14.5 | -0.803 | 0.09207 | -0.001 | -8.724
-14 | -0.823 | 0.05523 | -0.002 | -14.91
-13.5 | -0.801 | 0.04722 | -0.003 | -16.973
-13 | -0.703 | 0.08845 | -0.003 | -7.949
-12.5 | -0.739 | 0.04415 | -0.004 | -16.741
-12 | -0.728 | 0.03166 | -0.005 | -23.01
-11.5 | -0.622 | 0.07184 | -0.004 | -8.651
-11 | -0.67 | 0.02644 | -0.007 | -25.345
-10.5 | -1.003 | 0.02229 | -0.007 | -44.972
-10 | -1.041 | 0.02 | -0.008 | -52.029
-9.5 | -1.038 | 0.01761 | -0.009 | -58.943
-9 | -1.014 | 0.01642 | -0.01 | -61.792
-8.5 | -0.978 | 0.01481 | -0.011 | -66.025
-8 | -0.933 | 0.01363 | -0.011 | -68.461
-7.5 | -0.882 | 0.01301 | -0.012 | -67.783
-7 | -0.826 | 0.01209 | -0.013 | -68.308
-6.5 | -0.766 | 0.01129 | -0.014 | -67.871
-6 | -0.706 | 0.00993 | -0.015 | -71.086
-5.5 | -0.642 | 0.00932 | -0.016 | -68.918
-5 | -0.577 | 0.00872 | -0.017 | -66.163
-4.5 | -0.511 | 0.00793 | -0.017 | -64.44
-4 | -0.447 | 0.00694 | -0.018 | -64.347
-3.5 | -0.375 | 0.0066 | -0.019 | -56.889
-3 | -0.304 | 0.00638 | -0.02 | -47.62
-2.5 | -0.232 | 0.00601 | -0.021 | -38.631
-2 | -0.16 | 0.00582 | -0.022 | -27.59
-1.5 | -0.089 | 0.0057 | -0.023 | -15.539
-1 | -0.017 | 0.00571 | -0.023 | -2.911
-0.5 | 0.056 | 0.00567 | -0.024 | 9.792
0 | 0.128 | 0.00564 | -0.025 | 22.648
0.5 | 0.2 | 0.00568 | -0.026 | 35.169
1 | 0.272 | 0.00577 | -0.027 | 47.138
1.5 | 0.343 | 0.00582 | -0.027 | 58.878
2 | 0.414 | 0.00598 | -0.028 | 69.289
2.5 | 0.486 | 0.0062 | -0.029 | 78.424
3 | 0.557 | 0.00669 | -0.03 | 83.372
3.5 | 0.628 | 0.00706 | -0.031 | 88.98
4 | 0.699 | 0.00749 | -0.031 | 93.346
4.5 | 0.763 | 0.00778 | -0.032 | 98.06
5 | 0.826 | 0.0093 | -0.032 | 88.765
5.5 | 0.888 | 0.01012 | -0.033 | 87.742
6 | 0.949 | 0.01085 | -0.034 | 87.519
6.5 | 1.009 | 0.01163 | -0.034 | 86.757
7 | 1.061 | 0.01346 | -0.035 | 78.82
7.5 | 1.112 | 0.01442 | -0.035 | 77.109
8 | 1.157 | 0.01551 | -0.036 | 74.595
8.5 | 1.195 | 0.01671 | -0.036 | 71.495
9 | 1.222 | 0.01819 | -0.037 | 67.182
9.5 | 1.233 | 0.01998 | -0.038 | 61.708
10 | 1.217 | 0.02216 | -0.038 | 54.92
10.5 | 1.116 | 0.0252 | -0.038 | 44.29
11 | 0.785 | 0.02975 | -0.039 | 26.391
11.5 | 0.792 | 0.0419 | -0.037 | 18.913
12 | 0.843 | 0.03468 | -0.039 | 24.306
12.5 | 0.858 | 0.04409 | -0.039 | 19.46
13 | 0.901 | 0.03914 | -0.04 | 23.015
13.5 | 0.923 | 0.04524 | -0.04 | 20.408
14 | 0.943 | 0.05412 | -0.04 | 17.418
14.5 | 0.937 | 0.07183 | -0.038 | 13.049

## 112. Re 10M Mach 0.50 (2)
BIGFOIL.COM POLAR EXPORT
NACA63-119
NACA63-119 |  |  |  | Cl Max: | 1.3687 | at alpha= | 13.5 | deg
XFOIL ncrit=9 |  |  |  | L/D Max: | 120.485 | at alpha= | 4 | deg
Re: | 10000000 |  |  | Cd Min: | 0.15601 | at alpha= | 18.5 | deg
Mach: | 0.5 |  |  | Cl=0 at alpha= | -0.75948 | deg
|  |  |  | @ Cl=0.1, Cd= | 0.0045466
|  |  |  | @ Cl=0.4, Cd= | 0.0047275
|  |  |  | @ Cl=0.6, Cd= | 0.0052027
alpha (deg) | Cl | Cd | Cm | Cl/Cd
-18 | -1.0117 | 0.13501 | -0.0242 | -7.4935
-17.5 | -1.0319 | 0.12288 | -0.0328 | -8.3976
-17 | -1.0562 | 0.11053 | -0.0413 | -9.5558
-16.5 | -1.0783 | 0.09894 | -0.0488 | -10.8985
-16 | -1.1022 | 0.08776 | -0.0556 | -12.5593
-15.5 | -1.1273 | 0.07709 | -0.0615 | -14.6232
-15 | -1.1526 | 0.06714 | -0.066 | -17.1671
-14.5 | -1.1747 | 0.05822 | -0.0691 | -20.1769
-14 | -1.1938 | 0.05015 | -0.0707 | -23.8046
-13.5 | -1.2058 | 0.04321 | -0.0708 | -27.9056
-13 | -1.2072 | 0.03749 | -0.0696 | -32.2006
-12.5 | -1.1985 | 0.03276 | -0.0675 | -36.5842
-12 | -1.1817 | 0.02883 | -0.0648 | -40.9886
-11.5 | -1.1592 | 0.02555 | -0.0616 | -45.3699
-11 | -1.1339 | 0.02264 | -0.0582 | -50.0839
-10.5 | -1.1031 | 0.02019 | -0.0546 | -54.636
-10 | -1.0726 | 0.01784 | -0.0508 | -60.1233
-9.5 | -1.039 | 0.01583 | -0.0469 | -65.6349
-9 | -1.0013 | 0.01412 | -0.0431 | -70.9136
-8.5 | -0.9655 | 0.01253 | -0.0388 | -77.0551
-8 | -0.9281 | 0.01129 | -0.0342 | -82.2055
-7.5 | -0.9056 | 0.01029 | -0.0267 | -88.0078
-7 | -0.8522 | 0.00965 | -0.0234 | -88.3109
-6.5 | -0.7947 | 0.00899 | -0.0208 | -88.3982
-6 | -0.7361 | 0.00827 | -0.0186 | -89.0085
-5.5 | -0.6711 | 0.0077 | -0.0175 | -87.1558
-5 | -0.6045 | 0.00719 | -0.0168 | -84.0751
-4.5 | -0.5366 | 0.00666 | -0.0164 | -80.5706
-4 | -0.47 | 0.00601 | -0.0162 | -78.203
-3.5 | -0.4026 | 0.00526 | -0.0164 | -76.5399
-3 | -0.3305 | 0.00497 | -0.0171 | -66.499
-2.5 | -0.2569 | 0.00479 | -0.018 | -53.6326
-2 | -0.1832 | 0.00469 | -0.019 | -39.0618
-1.5 | -0.1094 | 0.0046 | -0.0201 | -23.7826
-1 | -0.0355 | 0.00454 | -0.0213 | -7.8194
-0.5 | 0.0383 | 0.00453 | -0.0224 | 8.4547
0 | 0.1125 | 0.00455 | -0.0236 | 24.7253
0.5 | 0.1861 | 0.00455 | -0.0248 | 40.9011
1 | 0.2601 | 0.0046 | -0.0259 | 56.5435
1.5 | 0.3341 | 0.00462 | -0.027 | 72.316
2 | 0.4077 | 0.00474 | -0.028 | 86.0127
2.5 | 0.4809 | 0.00487 | -0.0289 | 98.7474
3 | 0.554 | 0.00505 | -0.0296 | 109.703
3.5 | 0.6263 | 0.00529 | -0.0301 | 118.3932
4 | 0.6952 | 0.00577 | -0.03 | 120.4853
4.5 | 0.7568 | 0.00663 | -0.0288 | 114.1478
5 | 0.8185 | 0.00739 | -0.0275 | 110.7578
5.5 | 0.8807 | 0.00804 | -0.0259 | 109.5398
6 | 0.9413 | 0.00867 | -0.0239 | 108.5698
6.5 | 0.9966 | 0.00939 | -0.0209 | 106.1342
7 | 1.0345 | 0.01027 | -0.0153 | 100.7303
7.5 | 1.0494 | 0.0116 | -0.0069 | 90.4655
8 | 1.0823 | 0.01307 | -0.002 | 82.808
8.5 | 1.1173 | 0.01475 | 0.0022 | 75.7492
9 | 1.1534 | 0.01661 | 0.006 | 69.4401
9.5 | 1.1869 | 0.01874 | 0.0098 | 63.3351
10 | 1.2193 | 0.02109 | 0.0134 | 57.8141
10.5 | 1.2472 | 0.02382 | 0.017 | 52.3594
11 | 1.2754 | 0.02672 | 0.0203 | 47.732
11.5 | 1.3004 | 0.03002 | 0.0233 | 43.3178
12 | 1.323 | 0.03371 | 0.026 | 39.2465
12.5 | 1.3443 | 0.03778 | 0.0283 | 35.5823
13 | 1.3611 | 0.04239 | 0.0303 | 32.109
13.5 | 1.3687 | 0.04799 | 0.0315 | 28.5205
14 | 1.368 | 0.05457 | 0.0318 | 25.0687
14.5 | 1.3563 | 0.06253 | 0.0308 | 21.6904
15 | 1.3342 | 0.072 | 0.0281 | 18.5306
15.5 | 1.3092 | 0.08237 | 0.0239 | 15.8941
16 | 1.2816 | 0.09372 | 0.0183 | 13.6748
16.5 | 1.2554 | 0.10561 | 0.0116 | 11.8871
17 | 1.2292 | 0.11815 | 0.0038 | 10.4037
17.5 | 1.2063 | 0.1307 | -0.0045 | 9.2295
18 | 1.186 | 0.14334 | -0.0132 | 8.274
18.5 | 1.1674 | 0.15601 | -0.0223 | 7.4829

## 113. Re 12M Mach 0.00 (1)
BIGFOIL.COM POLAR EXPORT
NACA63-119
NACA63-119 |  |  |  | Cl Max: | 1.543 | at alpha= | 16 | deg
JavaFoil+Calcfoil stall+Eppler ext transition |  |  |  | L/D Max: | 107.117 | at alpha= | 7 | deg
Re: | 12000000 |  |  | Cd Min: | 0.00531 | at alpha= | -0.5 | deg
Mach: | 0 |  |  | Cl=0 at alpha= | -0.8871 | deg
|  |  |  | @ Cl=0.1, Cd= | 0.0053265
|  |  |  | @ Cl=0.4, Cd= | 0.0057692
|  |  |  | @ Cl=0.6, Cd= | 0.0065152
alpha (deg) | Cl | Cd | Cm | Cl/Cd
-20 | -1.368 | 0.05099 | 0.005 | -26.825
-19.5 | -1.383 | 0.0462 | 0.004 | -29.944
-19 | -1.396 | 0.04214 | 0.004 | -33.121
-18.5 | -1.405 | 0.03845 | 0.003 | -36.541
-18 | -1.411 | 0.03541 | 0.003 | -39.837
-17.5 | -1.413 | 0.03279 | 0.002 | -43.097
-17 | -1.413 | 0.03046 | 0.002 | -46.385
-16.5 | -1.408 | 0.02833 | 0.001 | -49.72
-16 | -1.402 | 0.02615 | 0 | -53.594
-15.5 | -1.391 | 0.02422 | 0 | -57.437
-15 | -1.377 | 0.02259 | -0.001 | -60.939
-14.5 | -1.359 | 0.02096 | -0.001 | -64.842
-14 | -1.338 | 0.01961 | -0.002 | -68.219
-13.5 | -1.313 | 0.01829 | -0.003 | -71.827
-13 | -1.286 | 0.01703 | -0.003 | -75.488
-12.5 | -1.255 | 0.01616 | -0.004 | -77.657
-12 | -1.22 | 0.01514 | -0.005 | -80.563
-11.5 | -1.182 | 0.01386 | -0.005 | -85.239
-11 | -1.14 | 0.01331 | -0.006 | -85.692
-10.5 | -1.097 | 0.01228 | -0.007 | -89.385
-10 | -1.052 | 0.01188 | -0.007 | -88.532
-9.5 | -1.005 | 0.01124 | -0.008 | -89.365
-9 | -0.955 | 0.01071 | -0.009 | -89.248
-8.5 | -0.905 | 0.01019 | -0.009 | -88.825
-8 | -0.852 | 0.00973 | -0.01 | -87.547
-7.5 | -0.799 | 0.00924 | -0.011 | -86.497
-7 | -0.744 | 0.00831 | -0.012 | -89.564
-6.5 | -0.692 | 0.00792 | -0.012 | -87.356
-6 | -0.632 | 0.00765 | -0.013 | -82.607
-5.5 | -0.571 | 0.00732 | -0.014 | -78.039
-5 | -0.511 | 0.00706 | -0.015 | -72.324
-4.5 | -0.449 | 0.00664 | -0.015 | -67.62
-4 | -0.388 | 0.00628 | -0.016 | -61.703
-3.5 | -0.326 | 0.00608 | -0.017 | -53.584
-3 | -0.264 | 0.00587 | -0.017 | -44.925
-2.5 | -0.201 | 0.00571 | -0.018 | -35.25
-2 | -0.139 | 0.00547 | -0.019 | -25.419
-1.5 | -0.077 | 0.00539 | -0.02 | -14.231
-1 | -0.014 | 0.00534 | -0.02 | -2.696
-0.5 | 0.048 | 0.00531 | -0.021 | 9.056
0 | 0.111 | 0.00533 | -0.022 | 20.774
0.5 | 0.173 | 0.00535 | -0.022 | 32.361
1 | 0.236 | 0.00539 | -0.023 | 43.724
1.5 | 0.297 | 0.00546 | -0.024 | 54.403
2 | 0.359 | 0.0056 | -0.024 | 64.146
2.5 | 0.422 | 0.00586 | -0.025 | 71.929
3 | 0.484 | 0.00609 | -0.026 | 79.473
3.5 | 0.545 | 0.00632 | -0.026 | 86.265
4 | 0.607 | 0.00654 | -0.027 | 92.763
4.5 | 0.668 | 0.00699 | -0.028 | 95.647
5 | 0.729 | 0.00745 | -0.028 | 97.855
5.5 | 0.789 | 0.00787 | -0.029 | 100.278
6 | 0.849 | 0.00821 | -0.03 | 103.42
6.5 | 0.908 | 0.00854 | -0.03 | 106.283
7 | 0.965 | 0.00901 | -0.031 | 107.117
7.5 | 1.012 | 0.01004 | -0.031 | 100.749
8 | 1.063 | 0.0105 | -0.032 | 101.249
8.5 | 1.113 | 0.01101 | -0.032 | 101.144
9 | 1.162 | 0.01155 | -0.033 | 100.626
9.5 | 1.208 | 0.01215 | -0.034 | 99.472
10 | 1.253 | 0.0128 | -0.034 | 97.897
10.5 | 1.295 | 0.01354 | -0.035 | 95.616
11 | 1.333 | 0.01437 | -0.035 | 92.789
11.5 | 1.369 | 0.0152 | -0.036 | 90.03
12 | 1.401 | 0.01617 | -0.036 | 86.653
12.5 | 1.431 | 0.01722 | -0.036 | 83.096
13 | 1.457 | 0.0183 | -0.037 | 79.644
13.5 | 1.48 | 0.01951 | -0.037 | 75.866
14 | 1.5 | 0.02084 | -0.038 | 71.992
14.5 | 1.516 | 0.02216 | -0.038 | 68.412
15 | 1.529 | 0.02374 | -0.039 | 64.394
15.5 | 1.537 | 0.02564 | -0.039 | 59.956
16 | 1.543 | 0.02752 | -0.039 | 56.057
16.5 | 1.543 | 0.02978 | -0.04 | 51.808
17 | 1.539 | 0.03164 | -0.04 | 48.638
17.5 | 1.529 | 0.03444 | -0.04 | 44.407
18 | 1.517 | 0.03708 | -0.041 | 40.918
18.5 | 1.503 | 0.03977 | -0.041 | 37.789
19 | 1.484 | 0.04334 | -0.041 | 34.243
19.5 | 1.464 | 0.04668 | -0.041 | 31.361
20 | 1.44 | 0.05098 | -0.042 | 28.242

## 114. Re 12M Mach 0.00 (2)
BIGFOIL.COM POLAR EXPORT
NACA63-119
NACA63-119 |  |  |  | Cl Max: | 1.6829 | at alpha= | 20 | deg
XFOIL ncrit=9 |  |  |  | L/D Max: | 116.424 | at alpha= | 9.5 | deg
Re: | 12000000 |  |  | Cd Min: | 0.05034 | at alpha= | 20 | deg
Mach: | 0 |  |  | Cl=0 at alpha= | -0.78254 | deg
|  |  |  | @ Cl=0.1, Cd= | 0.0042315
|  |  |  | @ Cl=0.4, Cd= | 0.0045856
|  |  |  | @ Cl=0.6, Cd= | 0.0057922
alpha (deg) | Cl | Cd | Cm | Cl/Cd
-20 | -1.6548 | 0.04475 | -0.0263 | -36.9788
-19.5 | -1.6425 | 0.04098 | -0.0265 | -40.0805
-19 | -1.6278 | 0.03745 | -0.0265 | -43.466
-18.5 | -1.6066 | 0.03407 | -0.0275 | -47.1559
-18 | -1.5608 | 0.03039 | -0.0334 | -51.359
-17.5 | -1.5095 | 0.02739 | -0.0392 | -55.1114
-17 | -1.4854 | 0.02518 | -0.039 | -58.9913
-16.5 | -1.4662 | 0.02305 | -0.0373 | -63.6095
-16 | -1.4446 | 0.02112 | -0.0356 | -68.3996
-15.5 | -1.423 | 0.01926 | -0.0336 | -73.8837
-15 | -1.4001 | 0.01759 | -0.0315 | -79.5964
-14.5 | -1.3754 | 0.0161 | -0.0292 | -85.4286
-14 | -1.3481 | 0.01487 | -0.0268 | -90.659
-13.5 | -1.3194 | 0.01381 | -0.0243 | -95.5395
-13 | -1.2941 | 0.01279 | -0.021 | -101.1806
-12.5 | -1.2765 | 0.01193 | -0.0157 | -106.9992
-12 | -1.2446 | 0.01141 | -0.0122 | -109.0798
-11.5 | -1.2 | 0.01096 | -0.0109 | -109.4891
-11 | -1.1539 | 0.01048 | -0.0098 | -110.105
-10.5 | -1.1049 | 0.01005 | -0.0091 | -109.9403
-10 | -1.0536 | 0.00969 | -0.0088 | -108.7307
-9.5 | -1.0018 | 0.00929 | -0.0086 | -107.8364
-9 | -0.9482 | 0.00896 | -0.0086 | -105.8259
-8.5 | -0.8942 | 0.00862 | -0.0087 | -103.7355
-8 | -0.8393 | 0.00828 | -0.0089 | -101.3647
-7.5 | -0.7839 | 0.00797 | -0.0092 | -98.3563
-7 | -0.7286 | 0.00757 | -0.0094 | -96.2483
-6.5 | -0.6727 | 0.00721 | -0.0098 | -93.301
-6 | -0.6158 | 0.00687 | -0.0103 | -89.6361
-5.5 | -0.5585 | 0.00656 | -0.0109 | -85.1372
-5 | -0.5005 | 0.00626 | -0.0116 | -79.9521
-4 | -0.3844 | 0.00558 | -0.013 | -68.8889
-3.5 | -0.3269 | 0.00509 | -0.0138 | -64.224
-3 | -0.2684 | 0.00465 | -0.0147 | -57.7204
-2.5 | -0.2081 | 0.00452 | -0.0156 | -46.0398
-2 | -0.1476 | 0.00442 | -0.0167 | -33.3937
-1.5 | -0.087 | 0.00432 | -0.0177 | -20.1389
-1 | -0.0264 | 0.00425 | -0.0187 | -6.2118
-0.5 | 0.0343 | 0.00423 | -0.0198 | 8.1087
0 | 0.0954 | 0.00423 | -0.0208 | 22.5532
0.5 | 0.1561 | 0.00425 | -0.0218 | 36.7294
1 | 0.2168 | 0.00429 | -0.0228 | 50.5361
1.5 | 0.2772 | 0.00437 | -0.0238 | 63.4325
2 | 0.3374 | 0.00446 | -0.0248 | 75.6502
2.5 | 0.3976 | 0.00458 | -0.0257 | 86.8122
3 | 0.4573 | 0.00472 | -0.0266 | 96.8856
3.5 | 0.5163 | 0.00496 | -0.0274 | 104.0927
4 | 0.5718 | 0.00554 | -0.0277 | 103.213
4.5 | 0.6277 | 0.00604 | -0.0281 | 103.9238
5 | 0.684 | 0.00646 | -0.0285 | 105.8824
5.5 | 0.7405 | 0.00682 | -0.0289 | 108.5777
6 | 0.7963 | 0.00721 | -0.0292 | 110.4438
6.5 | 0.8524 | 0.00753 | -0.0296 | 113.2005
7 | 0.9071 | 0.00794 | -0.0297 | 114.2443
7.5 | 0.9604 | 0.00839 | -0.0296 | 114.4696
8 | 1.0132 | 0.00884 | -0.0295 | 114.6154
8.5 | 1.0656 | 0.00926 | -0.0293 | 115.0756
9 | 1.1177 | 0.00964 | -0.029 | 115.944
9.5 | 1.1689 | 0.01004 | -0.0286 | 116.4243
10 | 1.2181 | 0.01048 | -0.0279 | 116.2309
10.5 | 1.2664 | 0.0109 | -0.0271 | 116.1835
11 | 1.3105 | 0.01141 | -0.0256 | 114.8554
11.5 | 1.3513 | 0.0119 | -0.0235 | 113.5546
12 | 1.3734 | 0.01251 | -0.0182 | 109.7842
12.5 | 1.3975 | 0.0134 | -0.0141 | 104.291
13 | 1.4249 | 0.0144 | -0.0109 | 98.9514
13.5 | 1.453 | 0.01553 | -0.0082 | 93.5608
14 | 1.4782 | 0.01692 | -0.0056 | 87.3641
14.5 | 1.5018 | 0.01853 | -0.0031 | 81.047
15 | 1.5256 | 0.02026 | -0.0009 | 75.3011
15.5 | 1.5491 | 0.02211 | 0.001 | 70.0633
16 | 1.5702 | 0.02419 | 0.0028 | 64.9111
16.5 | 1.5875 | 0.02664 | 0.0046 | 59.5908
17 | 1.6028 | 0.02935 | 0.0061 | 54.6099
17.5 | 1.619 | 0.03189 | 0.0076 | 50.7683
18 | 1.6361 | 0.03488 | 0.0083 | 46.9065
18.5 | 1.6512 | 0.03822 | 0.0088 | 43.2025
19 | 1.663 | 0.04197 | 0.0091 | 39.6235
19.5 | 1.6749 | 0.04588 | 0.009 | 36.5061
20 | 1.6829 | 0.05034 | 0.0086 | 33.4307

## 115. Re 12M Mach 0.10 (1)
BIGFOIL.COM POLAR EXPORT
NACA63-119
NACA63-119 |  |  |  | Cl Max: | 1.528 | at alpha= | 16 | deg
JavaFoil+Calcfoil stall+Eppler ext transition |  |  |  | L/D Max: | 105.903 | at alpha= | 7 | deg
Re: | 12000000 |  |  | Cd Min: | 0.0053 | at alpha= | -0.5 | deg
Mach: | 0.1 |  |  | Cl=0 at alpha= | -0.8871 | deg
|  |  |  | @ Cl=0.1, Cd= | 0.0053165
|  |  |  | @ Cl=0.4, Cd= | 0.0057981
|  |  |  | @ Cl=0.6, Cd= | 0.0065129
alpha (deg) | Cl | Cd | Cm | Cl/Cd
-20 | -1.328 | 0.05302 | 0.005 | -25.043
-19.5 | -1.347 | 0.04829 | 0.004 | -27.894
-19 | -1.362 | 0.04442 | 0.004 | -30.662
-18.5 | -1.375 | 0.04042 | 0.003 | -34.025
-18 | -1.385 | 0.03704 | 0.003 | -37.4
-17.5 | -1.392 | 0.03387 | 0.002 | -41.098
-17 | -1.394 | 0.0314 | 0.002 | -44.408
-16.5 | -1.394 | 0.02915 | 0.001 | -47.807
-16 | -1.389 | 0.02686 | 0 | -51.718
-15.5 | -1.381 | 0.02501 | 0 | -55.229
-15 | -1.369 | 0.02314 | -0.001 | -59.169
-14.5 | -1.354 | 0.02144 | -0.001 | -63.16
-14 | -1.334 | 0.02003 | -0.002 | -66.614
-13.5 | -1.312 | 0.01865 | -0.003 | -70.328
-13 | -1.285 | 0.01737 | -0.003 | -73.99
-12.5 | -1.255 | 0.01644 | -0.004 | -76.323
-12 | -1.221 | 0.01539 | -0.005 | -79.309
-11.5 | -1.183 | 0.01416 | -0.005 | -83.559
-11 | -1.143 | 0.01325 | -0.006 | -86.212
-10.5 | -1.1 | 0.01246 | -0.007 | -88.25
-10 | -1.055 | 0.01207 | -0.007 | -87.367
-9.5 | -1.008 | 0.01138 | -0.008 | -88.536
-9 | -0.959 | 0.01083 | -0.009 | -88.512
-8.5 | -0.908 | 0.01029 | -0.01 | -88.188
-8 | -0.855 | 0.00982 | -0.01 | -87.094
-7.5 | -0.802 | 0.00933 | -0.011 | -85.884
-7 | -0.747 | 0.00796 | -0.012 | -93.87
-6.5 | -0.695 | 0.00794 | -0.013 | -87.555
-6 | -0.635 | 0.00766 | -0.013 | -82.893
-5.5 | -0.574 | 0.00735 | -0.014 | -78.102
-5 | -0.513 | 0.00712 | -0.015 | -72.058
-4.5 | -0.452 | 0.00665 | -0.015 | -67.882
-4 | -0.39 | 0.00627 | -0.016 | -62.128
-3.5 | -0.327 | 0.00608 | -0.017 | -53.871
-3 | -0.265 | 0.00591 | -0.018 | -44.806
-2.5 | -0.202 | 0.00571 | -0.018 | -35.42
-2 | -0.14 | 0.00546 | -0.019 | -25.584
-1.5 | -0.077 | 0.00543 | -0.02 | -14.217
-1 | -0.014 | 0.00533 | -0.02 | -2.714
-0.5 | 0.048 | 0.0053 | -0.021 | 9.115
0 | 0.111 | 0.00532 | -0.022 | 20.908
0.5 | 0.174 | 0.00535 | -0.022 | 32.542
1 | 0.237 | 0.00538 | -0.023 | 44.001
1.5 | 0.299 | 0.00549 | -0.024 | 54.386
2 | 0.361 | 0.0056 | -0.025 | 64.523
2.5 | 0.424 | 0.00592 | -0.025 | 71.548
3 | 0.486 | 0.00612 | -0.026 | 79.4
3.5 | 0.548 | 0.00632 | -0.027 | 86.67
4 | 0.61 | 0.00655 | -0.027 | 93.127
4.5 | 0.672 | 0.00705 | -0.028 | 95.284
5 | 0.733 | 0.00747 | -0.029 | 98.129
5.5 | 0.793 | 0.00789 | -0.029 | 100.521
6 | 0.853 | 0.00823 | -0.03 | 103.634
6.5 | 0.912 | 0.00865 | -0.031 | 105.496
7 | 0.964 | 0.0091 | -0.031 | 105.903
7.5 | 1.015 | 0.01016 | -0.032 | 99.906
8 | 1.067 | 0.0106 | -0.032 | 100.635
8.5 | 1.117 | 0.01113 | -0.033 | 100.382
9 | 1.165 | 0.0117 | -0.033 | 99.647
9.5 | 1.212 | 0.01234 | -0.034 | 98.245
10 | 1.257 | 0.01297 | -0.034 | 96.873
10.5 | 1.298 | 0.01373 | -0.035 | 94.515
11 | 1.335 | 0.01459 | -0.035 | 91.54
11.5 | 1.37 | 0.0155 | -0.036 | 88.38
12 | 1.402 | 0.01645 | -0.036 | 85.234
12.5 | 1.43 | 0.01754 | -0.037 | 81.561
13 | 1.455 | 0.01866 | -0.037 | 78.019
13.5 | 1.477 | 0.01991 | -0.037 | 74.18
14 | 1.495 | 0.02129 | -0.038 | 70.223
14.5 | 1.509 | 0.02281 | -0.038 | 66.153
15 | 1.519 | 0.02431 | -0.039 | 62.486
15.5 | 1.525 | 0.02631 | -0.039 | 57.97
16 | 1.528 | 0.02827 | -0.039 | 54.044
16.5 | 1.525 | 0.03066 | -0.04 | 49.734
17 | 1.516 | 0.03301 | -0.04 | 45.929
17.5 | 1.504 | 0.03538 | -0.04 | 42.515
18 | 1.488 | 0.03842 | -0.041 | 38.728
18.5 | 1.469 | 0.04133 | -0.041 | 35.539
19 | 1.446 | 0.0451 | -0.041 | 32.054
19.5 | 1.419 | 0.04952 | -0.041 | 28.665
20 | 1.392 | 0.05345 | -0.042 | 26.046

## 116. Re 12M Mach 0.10 (2)
BIGFOIL.COM POLAR EXPORT
NACA63-119
NACA63-119 |  |  |  | Cl Max: | 1.675 | at alpha= | 20 | deg
XFOIL ncrit=9 |  |  |  | L/D Max: | 115.917 | at alpha= | 9.5 | deg
Re: | 12000000 |  |  | Cd Min: | 0.05338 | at alpha= | 20 | deg
Mach: | 0.1 |  |  | Cl=0 at alpha= | -0.78197 | deg
|  |  |  | @ Cl=0.1, Cd= | 0.0042407
|  |  |  | @ Cl=0.4, Cd= | 0.0045796
|  |  |  | @ Cl=0.6, Cd= | 0.0057671
alpha (deg) | Cl | Cd | Cm | Cl/Cd
-20 | -1.6471 | 0.04763 | -0.0279 | -34.5811
-19.5 | -1.6368 | 0.04351 | -0.0281 | -37.6189
-19 | -1.624 | 0.03971 | -0.0282 | -40.8965
-18.5 | -1.603 | 0.03614 | -0.0292 | -44.3553
-17.5 | -1.5111 | 0.02898 | -0.0403 | -52.1429
-17 | -1.4833 | 0.02642 | -0.0412 | -56.1431
-16.5 | -1.4645 | 0.02418 | -0.0395 | -60.5666
-16 | -1.4424 | 0.02217 | -0.0379 | -65.0609
-15.5 | -1.4205 | 0.02023 | -0.036 | -70.2175
-15 | -1.3981 | 0.01841 | -0.0338 | -75.9424
-14.5 | -1.3747 | 0.01677 | -0.0315 | -81.9738
-14 | -1.3479 | 0.01541 | -0.0291 | -87.4692
-13.5 | -1.3191 | 0.01426 | -0.0266 | -92.5035
-13 | -1.2918 | 0.01318 | -0.0236 | -98.0121
-12.5 | -1.2689 | 0.01222 | -0.0194 | -103.838
-12 | -1.2488 | 0.01158 | -0.0139 | -107.8411
-11.5 | -1.2057 | 0.01109 | -0.0122 | -108.7196
-11 | -1.1598 | 0.01062 | -0.0109 | -109.209
-10.5 | -1.1113 | 0.01015 | -0.01 | -109.4877
-10 | -1.0599 | 0.00978 | -0.0096 | -108.3742
-9.5 | -1.008 | 0.00938 | -0.0092 | -107.4627
-9 | -0.9542 | 0.00904 | -0.0091 | -105.5531
-8.5 | -0.9 | 0.00868 | -0.0091 | -103.6866
-8 | -0.8448 | 0.00834 | -0.0092 | -101.295
-7.5 | -0.7891 | 0.00802 | -0.0095 | -98.3915
-7 | -0.7334 | 0.00762 | -0.0097 | -96.2467
-6.5 | -0.6771 | 0.00725 | -0.01 | -93.3931
-6 | -0.62 | 0.00689 | -0.0105 | -89.9855
-5.5 | -0.5623 | 0.00659 | -0.0111 | -85.3263
-5 | -0.5038 | 0.00629 | -0.0117 | -80.0954
-4.5 | -0.4458 | 0.00594 | -0.0124 | -75.0505
-4 | -0.3871 | 0.00559 | -0.0131 | -69.2487
-3.5 | -0.3292 | 0.0051 | -0.0139 | -64.549
-3 | -0.2703 | 0.00465 | -0.0147 | -58.129
-2.5 | -0.2096 | 0.00452 | -0.0157 | -46.3717
-2 | -0.1486 | 0.00442 | -0.0167 | -33.6199
-1.5 | -0.0877 | 0.00432 | -0.0178 | -20.3009
-1 | -0.0266 | 0.00425 | -0.0188 | -6.2588
-0.5 | 0.0344 | 0.00424 | -0.0198 | 8.1132
0 | 0.0959 | 0.00424 | -0.0209 | 22.6179
0.5 | 0.157 | 0.00425 | -0.0219 | 36.9412
1 | 0.2182 | 0.0043 | -0.0229 | 50.7442
1.5 | 0.279 | 0.00437 | -0.0239 | 63.8444
2 | 0.3396 | 0.00447 | -0.0249 | 75.9732
2.5 | 0.4002 | 0.00458 | -0.0258 | 87.3799
3 | 0.4603 | 0.00473 | -0.0267 | 97.315
3.5 | 0.5197 | 0.00496 | -0.0275 | 104.7782
4 | 0.5756 | 0.00555 | -0.0278 | 103.7117
4.5 | 0.6318 | 0.00605 | -0.0282 | 104.4298
5 | 0.6884 | 0.00649 | -0.0285 | 106.0709
5.5 | 0.7452 | 0.00685 | -0.0289 | 108.7883
6 | 0.8014 | 0.00724 | -0.0292 | 110.6906
6.5 | 0.8578 | 0.00757 | -0.0295 | 113.3157
7 | 0.9128 | 0.00798 | -0.0296 | 114.386
7.5 | 0.9661 | 0.00847 | -0.0294 | 114.0614
8 | 1.0192 | 0.00892 | -0.0292 | 114.2601
8.5 | 1.0718 | 0.00934 | -0.0288 | 114.7537
9 | 1.124 | 0.00974 | -0.0285 | 115.4004
9.5 | 1.1754 | 0.01014 | -0.028 | 115.9172
10 | 1.2245 | 0.01058 | -0.0271 | 115.7372
10.5 | 1.2723 | 0.01103 | -0.026 | 115.349
11 | 1.3153 | 0.01157 | -0.0242 | 113.6819
11.5 | 1.3478 | 0.01205 | -0.0204 | 111.8506
12 | 1.3708 | 0.01282 | -0.0155 | 106.9267
12.5 | 1.3964 | 0.0138 | -0.0118 | 101.1884
13 | 1.4248 | 0.01487 | -0.0088 | 95.8171
13.5 | 1.4526 | 0.01612 | -0.0061 | 90.1117
14 | 1.4771 | 0.01765 | -0.0034 | 83.6884
14.5 | 1.5004 | 0.01939 | -0.001 | 77.3801
15 | 1.5255 | 0.02115 | 0.0011 | 72.1277
15.5 | 1.5473 | 0.0232 | 0.003 | 66.694
16 | 1.5667 | 0.02551 | 0.0049 | 61.4151
16.5 | 1.584 | 0.02808 | 0.0066 | 56.4103
17 | 1.6001 | 0.03091 | 0.008 | 51.7664
17.5 | 1.6162 | 0.0336 | 0.0094 | 48.1012
18 | 1.6319 | 0.03689 | 0.01 | 44.2369
18.5 | 1.6452 | 0.04053 | 0.0104 | 40.5922
19 | 1.6554 | 0.04462 | 0.0106 | 37.1
19.5 | 1.6665 | 0.04878 | 0.0104 | 34.1636
20 | 1.675 | 0.05338 | 0.0099 | 31.3788

## 117. Re 12M Mach 0.25 (1)
BIGFOIL.COM POLAR EXPORT
NACA63-119
NACA63-119 |  |  |  | Cl Max: | 1.446 | at alpha= | 14 | deg
JavaFoil+Calcfoil stall+Eppler ext transition |  |  |  | L/D Max: | 103.779 | at alpha= | 6.5 | deg
Re: | 12000000 |  |  | Cd Min: | 0.00538 | at alpha= | -0.5 | deg
Mach: | 0.25 |  |  | Cl=0 at alpha= | -0.88462 | deg
|  |  |  | @ Cl=0.1, Cd= | 0.0053878
|  |  |  | @ Cl=0.4, Cd= | 0.0057914
|  |  |  | @ Cl=0.6, Cd= | 0.0066377
alpha (deg) | Cl | Cd | Cm | Cl/Cd
-19.5 | -1.019 | 0.07687 | 0.004 | -13.251
-19 | -1.073 | 0.06634 | 0.004 | -16.175
-18.5 | -1.125 | 0.05623 | 0.003 | -20.006
-18 | -1.17 | 0.04887 | 0.003 | -23.942
-17.5 | -1.208 | 0.04323 | 0.002 | -27.948
-17 | -1.24 | 0.03868 | 0.002 | -32.054
-16.5 | -1.265 | 0.03493 | 0.001 | -36.227
-16 | -1.284 | 0.03204 | 0 | -40.07
-15.5 | -1.297 | 0.02913 | 0 | -44.525
-15 | -1.303 | 0.02687 | -0.001 | -48.506
-14.5 | -1.304 | 0.02465 | -0.001 | -52.913
-14 | -1.299 | 0.02285 | -0.002 | -56.819
-13.5 | -1.288 | 0.02107 | -0.003 | -61.135
-13 | -1.271 | 0.0196 | -0.003 | -64.834
-12.5 | -1.25 | 0.01806 | -0.004 | -69.201
-12 | -1.222 | 0.01678 | -0.005 | -72.812
-11.5 | -1.189 | 0.01579 | -0.005 | -75.284
-11 | -1.152 | 0.01446 | -0.006 | -79.693
-10.5 | -1.112 | 0.01382 | -0.007 | -80.502
-10 | -1.069 | 0.01272 | -0.008 | -84.037
-9.5 | -1.023 | 0.01197 | -0.008 | -85.485
-9 | -0.975 | 0.01157 | -0.009 | -84.29
-8.5 | -0.925 | 0.01094 | -0.01 | -84.511
-8 | -0.872 | 0.01035 | -0.01 | -84.262
-7.5 | -0.818 | 0.00984 | -0.011 | -83.154
-7 | -0.762 | 0.0093 | -0.012 | -81.929
-6.5 | -0.705 | 0.00887 | -0.013 | -79.498
-6 | -0.652 | 0.0079 | -0.014 | -82.47
-5.5 | -0.59 | 0.00758 | -0.014 | -77.822
-5 | -0.527 | 0.00725 | -0.015 | -72.72
-4.5 | -0.464 | 0.0069 | -0.016 | -67.248
-4 | -0.4 | 0.00642 | -0.017 | -62.326
-3.5 | -0.336 | 0.00613 | -0.017 | -54.899
-3 | -0.272 | 0.00598 | -0.018 | -45.543
-2.5 | -0.208 | 0.00577 | -0.019 | -36.013
-2 | -0.144 | 0.00559 | -0.019 | -25.708
-1.5 | -0.079 | 0.00548 | -0.02 | -14.473
-1 | -0.015 | 0.00541 | -0.021 | -2.751
-0.5 | 0.05 | 0.00538 | -0.022 | 9.238
0 | 0.114 | 0.00539 | -0.022 | 21.188
0.5 | 0.179 | 0.00539 | -0.023 | 33.185
1 | 0.243 | 0.00546 | -0.024 | 44.58
1.5 | 0.307 | 0.00554 | -0.024 | 55.399
2 | 0.371 | 0.00566 | -0.025 | 65.567
2.5 | 0.435 | 0.00595 | -0.026 | 73.104
3 | 0.499 | 0.0062 | -0.027 | 80.553
3.5 | 0.563 | 0.00647 | -0.027 | 87.083
4 | 0.627 | 0.00676 | -0.028 | 92.716
4.5 | 0.69 | 0.00723 | -0.029 | 95.475
5 | 0.752 | 0.00773 | -0.029 | 97.382
5.5 | 0.814 | 0.00817 | -0.03 | 99.653
6 | 0.875 | 0.00854 | -0.031 | 102.452
6.5 | 0.936 | 0.00902 | -0.031 | 103.779
7 | 0.982 | 0.01005 | -0.032 | 97.739
7.5 | 1.035 | 0.01071 | -0.032 | 96.667
8 | 1.087 | 0.01123 | -0.033 | 96.769
8.5 | 1.137 | 0.01185 | -0.033 | 95.972
9 | 1.185 | 0.01251 | -0.034 | 94.732
9.5 | 1.23 | 0.01327 | -0.034 | 92.682
10 | 1.273 | 0.01399 | -0.035 | 90.966
10.5 | 1.31 | 0.015 | -0.035 | 87.371
11 | 1.344 | 0.016 | -0.036 | 83.967
11.5 | 1.373 | 0.01707 | -0.036 | 80.422
12 | 1.398 | 0.01823 | -0.037 | 76.696
12.5 | 1.418 | 0.01951 | -0.037 | 72.686
13 | 1.433 | 0.02093 | -0.038 | 68.472
13.5 | 1.443 | 0.02241 | -0.038 | 64.374
14 | 1.446 | 0.02414 | -0.039 | 59.927
14.5 | 1.444 | 0.02606 | -0.039 | 55.408
15 | 1.435 | 0.02847 | -0.039 | 50.393
15.5 | 1.42 | 0.0312 | -0.04 | 45.511
16 | 1.399 | 0.03397 | -0.04 | 41.177
16.5 | 1.368 | 0.03775 | -0.04 | 36.234
17 | 1.33 | 0.04079 | -0.041 | 32.604
17.5 | 1.283 | 0.04529 | -0.041 | 28.335
18 | 1.232 | 0.04986 | -0.041 | 24.707
18.5 | 1.172 | 0.05696 | -0.041 | 20.571
19 | 1.11 | 0.0631 | -0.041 | 17.587

## 118. Re 12M Mach 0.25 (2)
BIGFOIL.COM POLAR EXPORT
NACA63-119
NACA63-119 |  |  |  | Cl Max: | 1.6363 | at alpha= | 20 | deg
XFOIL ncrit=9 |  |  |  | L/D Max: | 113.353 | at alpha= | 7 | deg
Re: | 12000000 |  |  | Cd Min: | 0.07033 | at alpha= | 20 | deg
Mach: | 0.25 |  |  | Cl=0 at alpha= | -0.77883 | deg
|  |  |  | @ Cl=0.1, Cd= | 0.0042702
|  |  |  | @ Cl=0.4, Cd= | 0.0045843
|  |  |  | @ Cl=0.6, Cd= | 0.0056113
alpha (deg) | Cl | Cd | Cm | Cl/Cd
-20 | -1.5859 | 0.06521 | -0.0347 | -24.3199
-19.5 | -1.5924 | 0.05879 | -0.0357 | -27.0862
-19 | -1.5889 | 0.05346 | -0.0361 | -29.7213
-17.5 | -1.4957 | 0.03891 | -0.0479 | -38.44
-17 | -1.4597 | 0.03501 | -0.0516 | -41.6938
-16.5 | -1.4469 | 0.03153 | -0.0503 | -45.8896
-16 | -1.4294 | 0.02854 | -0.0489 | -50.0841
-15.5 | -1.4097 | 0.02585 | -0.0471 | -54.5338
-15 | -1.3886 | 0.02342 | -0.0452 | -59.2912
-14.5 | -1.3653 | 0.02124 | -0.043 | -64.2797
-14 | -1.343 | 0.01913 | -0.0405 | -70.2039
-13.5 | -1.3172 | 0.01733 | -0.0379 | -76.0069
-13 | -1.2886 | 0.01577 | -0.0352 | -81.7121
-12.5 | -1.2583 | 0.01444 | -0.0323 | -87.1399
-12 | -1.2309 | 0.01316 | -0.0289 | -93.5334
-11.5 | -1.2037 | 0.0121 | -0.0248 | -99.4793
-11 | -1.1844 | 0.01139 | -0.0185 | -103.986
-10.5 | -1.1409 | 0.01083 | -0.0161 | -105.3463
-10 | -1.0926 | 0.0103 | -0.0143 | -106.0777
-9.5 | -1.04 | 0.00989 | -0.0133 | -105.1567
-9 | -0.9866 | 0.00943 | -0.0124 | -104.6235
-8.5 | -0.9307 | 0.00907 | -0.0119 | -102.613
-7.5 | -0.8166 | 0.00833 | -0.0114 | -98.0312
-7 | -0.7592 | 0.00791 | -0.0113 | -95.9798
-6.5 | -0.7016 | 0.00747 | -0.0113 | -93.9224
-6 | -0.6428 | 0.00708 | -0.0115 | -90.791
-5.5 | -0.5827 | 0.00676 | -0.012 | -86.1982
-5 | -0.5224 | 0.00642 | -0.0124 | -81.3707
-4.5 | -0.4622 | 0.00606 | -0.013 | -76.2706
-4 | -0.4017 | 0.00566 | -0.0136 | -70.9717
-3.5 | -0.342 | 0.00512 | -0.0143 | -66.7969
-3 | -0.2808 | 0.0047 | -0.0152 | -59.7447
-2.5 | -0.218 | 0.00456 | -0.0161 | -47.807
-2 | -0.1546 | 0.00445 | -0.0172 | -34.7416
-1.5 | -0.0915 | 0.00435 | -0.0182 | -21.0345
-1 | -0.028 | 0.00427 | -0.0193 | -6.5574
-0.5 | 0.0353 | 0.00426 | -0.0203 | 8.2864
0 | 0.099 | 0.00427 | -0.0214 | 23.185
0.5 | 0.1624 | 0.00428 | -0.0225 | 37.9439
1 | 0.2259 | 0.00432 | -0.0235 | 52.2917
1.5 | 0.289 | 0.00439 | -0.0245 | 65.8314
2 | 0.3518 | 0.0045 | -0.0255 | 78.1778
2.5 | 0.4147 | 0.00461 | -0.0264 | 89.9566
3 | 0.4771 | 0.00478 | -0.0273 | 99.8117
4 | 0.5969 | 0.00558 | -0.0283 | 106.9713
4.5 | 0.6543 | 0.00616 | -0.0285 | 106.2175
5 | 0.7129 | 0.00661 | -0.0287 | 107.8517
5.5 | 0.7716 | 0.007 | -0.0289 | 110.2286
6 | 0.8295 | 0.00743 | -0.0289 | 111.642
6.5 | 0.887 | 0.00784 | -0.0288 | 113.1378
7 | 0.9431 | 0.00832 | -0.0285 | 113.3534
7.5 | 0.9973 | 0.00884 | -0.0278 | 112.8167
8 | 1.0515 | 0.00933 | -0.0271 | 112.701
8.5 | 1.1052 | 0.00977 | -0.0263 | 113.1218
9 | 1.1574 | 0.01023 | -0.0251 | 113.1378
9.5 | 1.2065 | 0.01075 | -0.0235 | 112.2326
10 | 1.2536 | 0.01124 | -0.0215 | 111.5302
10.5 | 1.2808 | 0.01186 | -0.0161 | 107.9933
11 | 1.3083 | 0.01269 | -0.0114 | 103.0969
11.5 | 1.338 | 0.01374 | -0.0077 | 97.3799
12 | 1.3652 | 0.01509 | -0.0041 | 90.4705
12.5 | 1.3954 | 0.01648 | -0.0012 | 84.6723
13 | 1.4223 | 0.01818 | 0.0017 | 78.2343
13.5 | 1.448 | 0.02007 | 0.0044 | 72.1475
14 | 1.4709 | 0.02226 | 0.0069 | 66.0782
14.5 | 1.4952 | 0.0245 | 0.0091 | 61.0286
15 | 1.516 | 0.02708 | 0.0112 | 55.9823
15.5 | 1.5314 | 0.03024 | 0.0131 | 50.6415
16 | 1.5503 | 0.03335 | 0.0145 | 46.4858
16.5 | 1.5687 | 0.03663 | 0.0157 | 42.8256
17 | 1.5849 | 0.04024 | 0.0166 | 39.3862
18.5 | 1.6124 | 0.05394 | 0.0172 | 29.8925
19 | 1.6226 | 0.05899 | 0.0166 | 27.5064
19.5 | 1.631 | 0.06437 | 0.0155 | 25.3379
20 | 1.6363 | 0.07033 | 0.014 | 23.266

## 119. Re 12M Mach 0.50 (1)
BIGFOIL.COM POLAR EXPORT
NACA63-119
NACA63-119 |  |  |  | Cl Max: | 1.235 | at alpha= | 9.5 | deg
JavaFoil+Calcfoil stall+Eppler ext transition |  |  |  | L/D Max: | 96.919 | at alpha= | 4.5 | deg
Re: | 12000000 |  |  | Cd Min: | 0.0056 | at alpha= | -0.5 | deg
Mach: | 0.5 |  |  | Cl=0 at alpha= | -0.88356 | deg
|  |  |  | @ Cl=0.1, Cd= | 0.0056122
|  |  |  | @ Cl=0.4, Cd= | 0.0059866
|  |  |  | @ Cl=0.6, Cd= | 0.0069396
alpha (deg) | Cl | Cd | Cm | Cl/Cd
-20 | -1.093 | 0.189 | 0.004 | -5.785
-19.5 | -1.071 | 0.16949 | 0.004 | -6.316
-19 | -1.04 | 0.1647 | 0.003 | -6.315
-18.5 | -1.009 | 0.15884 | 0.003 | -6.352
-18 | -0.979 | 0.15459 | 0.002 | -6.334
-17.5 | -0.966 | 0.12752 | 0.002 | -7.577
-17 | -0.934 | 0.12439 | 0.001 | -7.506
-16.5 | -0.926 | 0.09792 | 0.001 | -9.458
-16 | -0.925 | 0.07861 | 0 | -11.763
-15.5 | -0.911 | 0.06402 | 0 | -14.231
-15 | -0.865 | 0.06969 | -0.001 | -12.409
-14.5 | -0.819 | 0.08019 | -0.001 | -10.216
-14 | -0.832 | 0.0495 | -0.002 | -16.817
-13.5 | -0.81 | 0.04237 | -0.003 | -19.114
-13 | -0.711 | 0.08214 | -0.003 | -8.654
-12.5 | -0.746 | 0.04052 | -0.004 | -18.398
-12 | -0.73 | 0.03046 | -0.005 | -23.969
-11.5 | -0.66 | 0.0488 | -0.005 | -13.525
-11 | -0.671 | 0.02557 | -0.007 | -26.253
-10.5 | -1.004 | 0.02158 | -0.007 | -46.521
-10 | -1.043 | 0.01901 | -0.008 | -54.841
-9.5 | -1.04 | 0.01699 | -0.009 | -61.19
-9 | -1.016 | 0.01584 | -0.01 | -64.159
-8.5 | -0.98 | 0.01429 | -0.011 | -68.56
-8 | -0.935 | 0.0132 | -0.012 | -70.807
-7.5 | -0.884 | 0.01259 | -0.012 | -70.178
-7 | -0.827 | 0.01178 | -0.013 | -70.194
-6.5 | -0.767 | 0.01095 | -0.014 | -70.07
-6 | -0.707 | 0.00968 | -0.015 | -73.008
-5.5 | -0.643 | 0.00911 | -0.016 | -70.621
-5 | -0.578 | 0.00857 | -0.017 | -67.414
-4.5 | -0.512 | 0.00795 | -0.017 | -64.33
-4 | -0.447 | 0.00718 | -0.018 | -62.185
-3.5 | -0.375 | 0.00664 | -0.019 | -56.569
-3 | -0.304 | 0.00642 | -0.02 | -47.329
-2.5 | -0.232 | 0.00615 | -0.021 | -37.745
-2 | -0.16 | 0.00586 | -0.022 | -27.358
-1.5 | -0.089 | 0.00572 | -0.023 | -15.483
-1 | -0.017 | 0.00564 | -0.023 | -2.946
-0.5 | 0.056 | 0.0056 | -0.024 | 9.913
0 | 0.128 | 0.00562 | -0.025 | 22.714
0.5 | 0.2 | 0.00563 | -0.026 | 35.54
1 | 0.272 | 0.0057 | -0.027 | 47.718
1.5 | 0.343 | 0.00581 | -0.027 | 58.998
2 | 0.414 | 0.00603 | -0.028 | 68.744
2.5 | 0.486 | 0.00642 | -0.029 | 75.7
3 | 0.557 | 0.00677 | -0.03 | 82.289
3.5 | 0.628 | 0.00705 | -0.031 | 89.163
4 | 0.699 | 0.00764 | -0.031 | 91.518
4.5 | 0.763 | 0.00788 | -0.032 | 96.919
5 | 0.826 | 0.00929 | -0.032 | 88.915
5.5 | 0.889 | 0.00994 | -0.033 | 89.415
6 | 0.951 | 0.01059 | -0.034 | 89.785
6.5 | 1.008 | 0.01197 | -0.034 | 84.189
7 | 1.063 | 0.01303 | -0.035 | 81.556
7.5 | 1.114 | 0.01398 | -0.035 | 79.64
8 | 1.159 | 0.01501 | -0.036 | 77.208
8.5 | 1.197 | 0.01618 | -0.037 | 73.976
9 | 1.224 | 0.0176 | -0.037 | 69.542
9.5 | 1.235 | 0.01937 | -0.038 | 63.745
10 | 1.219 | 0.02138 | -0.038 | 57.024
10.5 | 1.118 | 0.0243 | -0.039 | 46.013
11 | 0.787 | 0.02863 | -0.039 | 27.485
11.5 | 0.797 | 0.03969 | -0.038 | 20.066
12 | 0.845 | 0.03319 | -0.04 | 25.468
12.5 | 0.863 | 0.0415 | -0.039 | 20.791
13 | 0.904 | 0.03722 | -0.041 | 24.296
13.5 | 0.928 | 0.04253 | -0.041 | 21.825
14 | 0.948 | 0.05054 | -0.04 | 18.76
14.5 | 0.972 | 0.05369 | -0.041 | 18.101

## 120. Re 12M Mach 0.50 (2)
BIGFOIL.COM POLAR EXPORT
NACA63-119
NACA63-119 |  |  |  | Cl Max: | 1.3953 | at alpha= | 13.5 | deg
XFOIL ncrit=9 |  |  |  | L/D Max: | 118.824 | at alpha= | 3.5 | deg
Re: | 12000000 |  |  | Cd Min: | 0.15439 | at alpha= | 18.5 | deg
Mach: | 0.5 |  |  | Cl=0 at alpha= | -0.7621 | deg
|  |  |  | @ Cl=0.1, Cd= | 0.0044283
|  |  |  | @ Cl=0.4, Cd= | 0.0046279
|  |  |  | @ Cl=0.6, Cd= | 0.0051566
alpha (deg) | Cl | Cd | Cm | Cl/Cd
-18 | -1.0267 | 0.13304 | -0.0261 | -7.7172
-17.5 | -1.0459 | 0.12109 | -0.0345 | -8.6374
-17 | -1.0712 | 0.10872 | -0.0431 | -9.8528
-16.5 | -1.097 | 0.09682 | -0.0509 | -11.3303
-16 | -1.1215 | 0.0857 | -0.0576 | -13.0863
-15.5 | -1.1466 | 0.0752 | -0.0632 | -15.2473
-15 | -1.1725 | 0.06537 | -0.0675 | -17.9364
-14.5 | -1.1952 | 0.05649 | -0.0704 | -21.1577
-14 | -1.2155 | 0.0485 | -0.0718 | -25.0619
-13.5 | -1.2287 | 0.0416 | -0.0716 | -29.5361
-13 | -1.2319 | 0.03583 | -0.0702 | -34.3818
-12.5 | -1.2243 | 0.03115 | -0.0678 | -39.3034
-12 | -1.203 | 0.02757 | -0.0648 | -43.6344
-11.5 | -1.1813 | 0.02431 | -0.0614 | -48.5932
-11 | -1.1553 | 0.0215 | -0.0577 | -53.7349
-10.5 | -1.124 | 0.01909 | -0.054 | -58.879
-10 | -1.0896 | 0.017 | -0.0501 | -64.0941
-9.5 | -1.0564 | 0.015 | -0.046 | -70.4267
-9 | -1.0182 | 0.01338 | -0.042 | -76.0987
-8.5 | -0.9802 | 0.01195 | -0.0377 | -82.0251
-8 | -0.9473 | 0.01071 | -0.0323 | -88.45
-7.5 | -0.9157 | 0.00996 | -0.0256 | -91.9378
-7 | -0.859 | 0.00936 | -0.0226 | -91.7735
-6.5 | -0.7984 | 0.00881 | -0.0204 | -90.6243
-6 | -0.7384 | 0.00808 | -0.0184 | -91.3861
-5.5 | -0.673 | 0.00755 | -0.0173 | -89.1391
-5 | -0.6049 | 0.00708 | -0.0167 | -85.4379
-4.5 | -0.5364 | 0.00662 | -0.0165 | -81.0272
-4 | -0.4686 | 0.00603 | -0.0164 | -77.7114
-3.5 | -0.4011 | 0.00534 | -0.0165 | -75.1124
-3 | -0.3297 | 0.00494 | -0.0171 | -66.7409
-2.5 | -0.2565 | 0.00472 | -0.018 | -54.3432
-2 | -0.1828 | 0.00461 | -0.0191 | -39.6529
-1.5 | -0.1091 | 0.00447 | -0.0202 | -24.4072
-1 | -0.0354 | 0.00443 | -0.0213 | -7.991
-0.5 | 0.039 | 0.00442 | -0.0225 | 8.8235
0 | 0.1126 | 0.00443 | -0.0237 | 25.4176
0.5 | 0.1868 | 0.00444 | -0.0249 | 42.0721
1 | 0.2607 | 0.00447 | -0.0261 | 58.3221
1.5 | 0.3346 | 0.00453 | -0.0271 | 73.8631
2 | 0.4081 | 0.00464 | -0.0281 | 87.9526
2.5 | 0.4813 | 0.00481 | -0.029 | 100.0624
3 | 0.5546 | 0.00496 | -0.0297 | 111.8145
3.5 | 0.6262 | 0.00527 | -0.0301 | 118.8235
4 | 0.6932 | 0.00585 | -0.0298 | 118.4957
4.5 | 0.7558 | 0.00666 | -0.0288 | 113.4835
5 | 0.8192 | 0.00733 | -0.0276 | 111.7599
5.5 | 0.8829 | 0.00792 | -0.0262 | 111.4773
6 | 0.945 | 0.0085 | -0.0244 | 111.1765
6.5 | 1.0016 | 0.00919 | -0.0216 | 108.988
7 | 1.0429 | 0.01012 | -0.0165 | 103.0534
7.5 | 1.0633 | 0.01115 | -0.0084 | 95.3632
8 | 1.097 | 0.01247 | -0.0033 | 87.9711
8.5 | 1.1339 | 0.01402 | 0.001 | 80.8773
9 | 1.1692 | 0.01583 | 0.0051 | 73.8598
9.5 | 1.2055 | 0.0178 | 0.0089 | 67.7247
10 | 1.2361 | 0.02018 | 0.0128 | 61.2537
10.5 | 1.2689 | 0.02262 | 0.0163 | 56.0964
11 | 1.2959 | 0.02553 | 0.0198 | 50.7599
11.5 | 1.322 | 0.02868 | 0.0231 | 46.0948
12 | 1.3468 | 0.0322 | 0.026 | 41.8261
12.5 | 1.3707 | 0.03601 | 0.0286 | 38.0644
13 | 1.3861 | 0.04066 | 0.0307 | 34.09
13.5 | 1.3953 | 0.04601 | 0.0323 | 30.326
14.5 | 1.3769 | 0.06082 | 0.0319 | 22.6389
15 | 1.3528 | 0.0703 | 0.0293 | 19.2432
15.5 | 1.327 | 0.08062 | 0.0253 | 16.4599
16 | 1.2987 | 0.09192 | 0.0198 | 14.1286
16.5 | 1.2721 | 0.10376 | 0.0133 | 12.26
17 | 1.2458 | 0.11615 | 0.0057 | 10.7258
17.5 | 1.2229 | 0.12862 | -0.0025 | 9.5079
18 | 1.1997 | 0.14155 | -0.0114 | 8.4755
18.5 | 1.1792 | 0.15439 | -0.0207 | 7.6378

## 121. Re 14M Mach 0.00 (1)
BIGFOIL.COM POLAR EXPORT
NACA63-119
NACA63-119 |  |  |  | Cl Max: | 1.545 | at alpha= | 16 | deg
JavaFoil+Calcfoil stall+Eppler ext transition |  |  |  | L/D Max: | 108.431 | at alpha= | 6.5 | deg
Re: | 14000000 |  |  | Cd Min: | 0.00529 | at alpha= | 0 | deg
Mach: | 0 |  |  | Cl=0 at alpha= | -0.8871 | deg
|  |  |  | @ Cl=0.1, Cd= | 0.0052917
|  |  |  | @ Cl=0.4, Cd= | 0.0058741
|  |  |  | @ Cl=0.6, Cd= | 0.0066205
alpha (deg) | Cl | Cd | Cm | Cl/Cd
-20 | -1.371 | 0.04912 | 0.005 | -27.903
-19.5 | -1.385 | 0.0452 | 0.004 | -30.634
-19 | -1.397 | 0.04113 | 0.004 | -33.964
-18.5 | -1.406 | 0.03757 | 0.003 | -37.437
-18 | -1.412 | 0.03451 | 0.003 | -40.925
-17.5 | -1.415 | 0.03198 | 0.002 | -44.239
-17 | -1.415 | 0.02939 | 0.002 | -48.15
-16.5 | -1.411 | 0.02734 | 0.001 | -51.608
-16 | -1.404 | 0.02526 | 0 | -55.586
-15.5 | -1.393 | 0.02354 | 0 | -59.18
-15 | -1.379 | 0.02181 | -0.001 | -63.222
-14.5 | -1.361 | 0.02039 | -0.001 | -66.772
-14 | -1.34 | 0.01896 | -0.002 | -70.693
-13.5 | -1.315 | 0.01776 | -0.003 | -74.047
-13 | -1.288 | 0.01656 | -0.003 | -77.766
-12.5 | -1.257 | 0.01547 | -0.004 | -81.221
-12 | -1.222 | 0.01442 | -0.005 | -84.723
-11.5 | -1.183 | 0.01352 | -0.005 | -87.506
-11 | -1.142 | 0.01292 | -0.006 | -88.44
-10.5 | -1.099 | 0.01189 | -0.007 | -92.452
-10 | -1.054 | 0.01155 | -0.007 | -91.251
-9.5 | -1.006 | 0.01093 | -0.008 | -92.109
-9 | -0.957 | 0.01041 | -0.009 | -91.934
-8.5 | -0.906 | 0.00992 | -0.01 | -91.378
-8 | -0.854 | 0.00948 | -0.01 | -90.018
-7.5 | -0.8 | 0.00903 | -0.011 | -88.666
-7 | -0.746 | 0.00845 | -0.012 | -88.279
-6.5 | -0.692 | 0.00811 | -0.012 | -85.22
-6 | -0.632 | 0.00753 | -0.013 | -83.904
-5.5 | -0.571 | 0.00722 | -0.014 | -79.155
-5 | -0.511 | 0.00693 | -0.015 | -73.654
-4.5 | -0.449 | 0.00668 | -0.015 | -67.231
-4 | -0.388 | 0.00638 | -0.016 | -60.749
-3.5 | -0.326 | 0.00606 | -0.017 | -53.778
-3 | -0.264 | 0.00589 | -0.017 | -44.734
-2.5 | -0.201 | 0.00576 | -0.018 | -34.952
-2 | -0.139 | 0.00563 | -0.019 | -24.713
-1.5 | -0.077 | 0.00542 | -0.02 | -14.158
-1 | -0.014 | 0.00535 | -0.02 | -2.694
-0.5 | 0.048 | 0.0053 | -0.021 | 9.076
0 | 0.111 | 0.00529 | -0.022 | 20.911
0.5 | 0.173 | 0.00534 | -0.022 | 32.433
1 | 0.236 | 0.0054 | -0.023 | 43.622
1.5 | 0.297 | 0.0055 | -0.024 | 54.004
2 | 0.359 | 0.00577 | -0.024 | 62.343
2.5 | 0.422 | 0.00593 | -0.025 | 71.068
3 | 0.484 | 0.0061 | -0.026 | 79.24
3.5 | 0.545 | 0.00631 | -0.026 | 86.432
4 | 0.607 | 0.00666 | -0.027 | 91.11
4.5 | 0.668 | 0.00704 | -0.028 | 94.92
5 | 0.729 | 0.00744 | -0.028 | 98.027
5.5 | 0.789 | 0.00774 | -0.029 | 101.979
6 | 0.849 | 0.00806 | -0.03 | 105.305
6.5 | 0.908 | 0.00837 | -0.03 | 108.431
7 | 0.965 | 0.00921 | -0.031 | 104.78
7.5 | 1.014 | 0.00979 | -0.032 | 103.575
8 | 1.065 | 0.01023 | -0.032 | 104.099
8.5 | 1.115 | 0.01074 | -0.033 | 103.814
9 | 1.164 | 0.01124 | -0.033 | 103.556
9.5 | 1.21 | 0.01181 | -0.034 | 102.467
10 | 1.255 | 0.01244 | -0.034 | 100.879
10.5 | 1.297 | 0.01316 | -0.035 | 98.537
11 | 1.335 | 0.01394 | -0.035 | 95.783
11.5 | 1.371 | 0.01476 | -0.036 | 92.904
12 | 1.404 | 0.01564 | -0.036 | 89.773
12.5 | 1.433 | 0.01669 | -0.037 | 85.832
13 | 1.459 | 0.01778 | -0.037 | 82.084
13.5 | 1.482 | 0.01896 | -0.037 | 78.163
14 | 1.502 | 0.02014 | -0.038 | 74.594
14.5 | 1.518 | 0.02155 | -0.038 | 70.44
15 | 1.531 | 0.02294 | -0.039 | 66.758
15.5 | 1.539 | 0.02495 | -0.039 | 61.707
16 | 1.545 | 0.02688 | -0.039 | 57.46
16.5 | 1.545 | 0.02878 | -0.04 | 53.701
17 | 1.54 | 0.03085 | -0.04 | 49.938
17.5 | 1.532 | 0.03325 | -0.04 | 46.077
18 | 1.52 | 0.0358 | -0.041 | 42.459
18.5 | 1.506 | 0.0384 | -0.041 | 39.207
19 | 1.487 | 0.04183 | -0.041 | 35.54
19.5 | 1.465 | 0.04566 | -0.041 | 32.089
20 | 1.443 | 0.04917 | -0.042 | 29.336

## 122. Re 14M Mach 0.00 (2)
BIGFOIL.COM POLAR EXPORT
NACA63-119
NACA63-119 |  |  |  | Cl Max: | 1.6999 | at alpha= | 20 | deg
XFOIL ncrit=9 |  |  |  | L/D Max: | 119.814 | at alpha= | 10 | deg
Re: | 14000000 |  |  | Cd Min: | 0.04853 | at alpha= | 20 | deg
Mach: | 0 |  |  | Cl=0 at alpha= | -0.78489 | deg
|  |  |  | @ Cl=0.1, Cd= | 0.0041707
|  |  |  | @ Cl=0.4, Cd= | 0.0045584
|  |  |  | @ Cl=0.6, Cd= | 0.0058253
alpha (deg) | Cl | Cd | Cm | Cl/Cd
-20 | -1.6764 | 0.043 | -0.0257 | -38.986
-19.5 | -1.6664 | 0.03901 | -0.0258 | -42.7173
-19 | -1.6429 | 0.03545 | -0.0275 | -46.3441
-18 | -1.5699 | 0.02907 | -0.0343 | -54.0041
-17.5 | -1.5193 | 0.02641 | -0.0397 | -57.5275
-17 | -1.5029 | 0.02407 | -0.038 | -62.4387
-16.5 | -1.4824 | 0.02203 | -0.0364 | -67.2901
-16 | -1.46 | 0.02018 | -0.0346 | -72.3489
-15.5 | -1.4362 | 0.01849 | -0.0327 | -77.6744
-15 | -1.4114 | 0.01696 | -0.0306 | -83.2193
-14.5 | -1.3888 | 0.01543 | -0.028 | -90.0065
-14 | -1.3623 | 0.01421 | -0.0254 | -95.8691
-13.5 | -1.3341 | 0.01321 | -0.0227 | -100.9917
-13 | -1.3077 | 0.01235 | -0.0192 | -105.8866
-12.5 | -1.292 | 0.01165 | -0.0131 | -110.9013
-12 | -1.2522 | 0.0111 | -0.0111 | -112.8108
-11.5 | -1.2068 | 0.01065 | -0.0099 | -113.3146
-11 | -1.1584 | 0.01023 | -0.0092 | -113.2356
-10.5 | -1.1092 | 0.0098 | -0.0086 | -113.1837
-10 | -1.0574 | 0.00944 | -0.0083 | -112.0127
-9.5 | -1.0047 | 0.00909 | -0.0082 | -110.5281
-9 | -0.951 | 0.00875 | -0.0082 | -108.6857
-8.5 | -0.8964 | 0.00842 | -0.0084 | -106.4608
-8 | -0.8411 | 0.00812 | -0.0087 | -103.5837
-7.5 | -0.7854 | 0.0078 | -0.009 | -100.6923
-7 | -0.7296 | 0.00747 | -0.0093 | -97.6707
-6.5 | -0.6736 | 0.00707 | -0.0097 | -95.2758
-6 | -0.6164 | 0.00679 | -0.0103 | -90.7806
-5.5 | -0.5588 | 0.00647 | -0.0109 | -86.3679
-5 | -0.5008 | 0.0062 | -0.0115 | -80.7742
-4 | -0.3841 | 0.00559 | -0.013 | -68.712
-3.5 | -0.3261 | 0.00515 | -0.0138 | -63.3204
-3 | -0.2678 | 0.00468 | -0.0147 | -57.2222
-2.5 | -0.2078 | 0.0045 | -0.0157 | -46.1778
-2 | -0.1473 | 0.00437 | -0.0167 | -33.7071
-1.5 | -0.0868 | 0.00429 | -0.0177 | -20.2331
-1 | -0.0262 | 0.00423 | -0.0187 | -6.1939
-0.5 | 0.0347 | 0.00418 | -0.0198 | 8.3014
0 | 0.0954 | 0.00417 | -0.0208 | 22.8777
0.5 | 0.1564 | 0.00418 | -0.0219 | 37.4163
1 | 0.217 | 0.00423 | -0.0229 | 51.3002
1.5 | 0.2774 | 0.0043 | -0.0239 | 64.5116
2 | 0.3373 | 0.00445 | -0.0248 | 75.7978
2.5 | 0.3975 | 0.00455 | -0.0257 | 87.3626
3 | 0.4569 | 0.00475 | -0.0266 | 96.1895
3.5 | 0.5155 | 0.00502 | -0.0273 | 102.6892
4 | 0.5712 | 0.00559 | -0.0277 | 102.1825
4.5 | 0.6275 | 0.00605 | -0.0281 | 103.719
5 | 0.6843 | 0.00642 | -0.0286 | 106.5888
5.5 | 0.7411 | 0.00676 | -0.029 | 109.6302
6 | 0.7976 | 0.00708 | -0.0294 | 112.6554
6.5 | 0.8534 | 0.00744 | -0.0297 | 114.7043
7 | 0.9083 | 0.00784 | -0.0299 | 115.8546
7.5 | 0.962 | 0.00828 | -0.0299 | 116.1836
8 | 1.0154 | 0.00869 | -0.0298 | 116.847
8.5 | 1.0687 | 0.00906 | -0.0297 | 117.9581
9 | 1.1212 | 0.00944 | -0.0295 | 118.7712
9.5 | 1.1729 | 0.00981 | -0.0292 | 119.5617
10 | 1.2233 | 0.01021 | -0.0287 | 119.8139
10.5 | 1.2718 | 0.01064 | -0.0279 | 119.5301
11 | 1.3178 | 0.01111 | -0.0267 | 118.6139
11.5 | 1.3614 | 0.01158 | -0.0251 | 117.5648
12 | 1.3869 | 0.01216 | -0.0203 | 114.0543
12.5 | 1.411 | 0.01293 | -0.0158 | 109.1261
13 | 1.439 | 0.01382 | -0.0126 | 104.1245
13.5 | 1.4659 | 0.01492 | -0.0096 | 98.2507
14 | 1.4901 | 0.01631 | -0.0067 | 91.3611
14.5 | 1.5155 | 0.01776 | -0.0042 | 85.3322
15 | 1.5411 | 0.01934 | -0.0021 | 79.6846
15.5 | 1.5643 | 0.02113 | 0 | 74.0322
16 | 1.5826 | 0.02335 | 0.0021 | 67.7773
16.5 | 1.6014 | 0.02565 | 0.0039 | 62.4327
17 | 1.6209 | 0.02802 | 0.0053 | 57.848
17.5 | 1.639 | 0.03058 | 0.0066 | 53.5971
18 | 1.6531 | 0.03337 | 0.008 | 49.5385
18.5 | 1.6653 | 0.03688 | 0.0086 | 45.1546
19 | 1.6762 | 0.04067 | 0.009 | 41.2147
19.5 | 1.6887 | 0.04447 | 0.009 | 37.9739
20 | 1.6999 | 0.04853 | 0.0088 | 35.0278

## 123. Re 14M Mach 0.10 (1)
BIGFOIL.COM POLAR EXPORT
NACA63-119
NACA63-119 |  |  |  | Cl Max: | 1.53 | at alpha= | 16 | deg
JavaFoil+Calcfoil stall+Eppler ext transition |  |  |  | L/D Max: | 107.555 | at alpha= | 6.5 | deg
Re: | 14000000 |  |  | Cd Min: | 0.00533 | at alpha= | -0.5 | deg
Mach: | 0.1 |  |  | Cl=0 at alpha= | -0.8871 | deg
|  |  |  | @ Cl=0.1, Cd= | 0.0053465
|  |  |  | @ Cl=0.4, Cd= | 0.0058767
|  |  |  | @ Cl=0.6, Cd= | 0.0066771
alpha (deg) | Cl | Cd | Cm | Cl/Cd
-20 | -1.329 | 0.05199 | 0.005 | -25.568
-19.5 | -1.348 | 0.04728 | 0.004 | -28.508
-19 | -1.364 | 0.04283 | 0.004 | -31.858
-18.5 | -1.377 | 0.03958 | 0.003 | -34.788
-18 | -1.387 | 0.03609 | 0.003 | -38.43
-17.5 | -1.393 | 0.0334 | 0.002 | -41.705
-17 | -1.397 | 0.0303 | 0.002 | -46.11
-16.5 | -1.396 | 0.02814 | 0.001 | -49.611
-16 | -1.391 | 0.02617 | 0 | -53.153
-15.5 | -1.383 | 0.02416 | 0 | -57.261
-15 | -1.372 | 0.02234 | -0.001 | -61.387
-14.5 | -1.356 | 0.02086 | -0.001 | -64.987
-14 | -1.336 | 0.01936 | -0.002 | -69.031
-13.5 | -1.313 | 0.01813 | -0.003 | -72.425
-13 | -1.287 | 0.01688 | -0.003 | -76.214
-12.5 | -1.257 | 0.01575 | -0.004 | -79.805
-12 | -1.223 | 0.01473 | -0.005 | -82.992
-11.5 | -1.185 | 0.01374 | -0.005 | -86.257
-11 | -1.144 | 0.01287 | -0.006 | -88.901
-10.5 | -1.102 | 0.0121 | -0.007 | -91.023
-10 | -1.056 | 0.0117 | -0.007 | -90.281
-9.5 | -1.009 | 0.01106 | -0.008 | -91.268
-9 | -0.96 | 0.01053 | -0.009 | -91.206
-8.5 | -0.909 | 0.01002 | -0.01 | -90.726
-8 | -0.857 | 0.00957 | -0.01 | -89.526
-7.5 | -0.803 | 0.0091 | -0.011 | -88.223
-7 | -0.749 | 0.00816 | -0.012 | -91.717
-6.5 | -0.695 | 0.00822 | -0.013 | -84.499
-6 | -0.635 | 0.00754 | -0.013 | -84.191
-5.5 | -0.574 | 0.00722 | -0.014 | -79.496
-5 | -0.513 | 0.007 | -0.015 | -73.309
-4.5 | -0.452 | 0.00669 | -0.015 | -67.485
-4 | -0.39 | 0.00637 | -0.016 | -61.186
-3.5 | -0.327 | 0.0061 | -0.017 | -53.641
-3 | -0.265 | 0.0059 | -0.018 | -44.869
-2.5 | -0.202 | 0.00576 | -0.018 | -35.151
-2 | -0.14 | 0.00562 | -0.019 | -24.865
-1.5 | -0.077 | 0.00545 | -0.02 | -14.144
-1 | -0.014 | 0.00536 | -0.02 | -2.698
-0.5 | 0.048 | 0.00533 | -0.021 | 9.071
0 | 0.111 | 0.00535 | -0.022 | 20.801
0.5 | 0.174 | 0.00533 | -0.022 | 32.636
1 | 0.237 | 0.0054 | -0.023 | 43.897
1.5 | 0.299 | 0.0055 | -0.024 | 54.296
2 | 0.361 | 0.00579 | -0.025 | 62.361
2.5 | 0.424 | 0.00593 | -0.025 | 71.478
3 | 0.486 | 0.0061 | -0.026 | 79.623
3.5 | 0.548 | 0.00635 | -0.027 | 86.296
4 | 0.61 | 0.00674 | -0.027 | 90.572
4.5 | 0.672 | 0.0071 | -0.028 | 94.554
5 | 0.733 | 0.0075 | -0.029 | 97.672
5.5 | 0.793 | 0.0078 | -0.029 | 101.698
6 | 0.853 | 0.00815 | -0.03 | 104.63
6.5 | 0.912 | 0.00848 | -0.031 | 107.555
7 | 0.97 | 0.00926 | -0.031 | 104.745
7.5 | 1.017 | 0.0099 | -0.032 | 102.745
8 | 1.068 | 0.01035 | -0.032 | 103.185
8.5 | 1.119 | 0.01083 | -0.033 | 103.261
9 | 1.167 | 0.01137 | -0.033 | 102.678
9.5 | 1.214 | 0.01199 | -0.034 | 101.253
10 | 1.259 | 0.01263 | -0.034 | 99.661
10.5 | 1.299 | 0.01336 | -0.035 | 97.275
11 | 1.337 | 0.01415 | -0.035 | 94.499
11.5 | 1.372 | 0.015 | -0.036 | 91.49
12 | 1.404 | 0.01591 | -0.036 | 88.264
12.5 | 1.433 | 0.01702 | -0.037 | 84.182
13 | 1.458 | 0.01812 | -0.037 | 80.428
13.5 | 1.479 | 0.01935 | -0.038 | 76.43
14 | 1.497 | 0.02058 | -0.038 | 72.755
14.5 | 1.511 | 0.02205 | -0.038 | 68.543
15 | 1.521 | 0.02365 | -0.039 | 64.326
15.5 | 1.527 | 0.02561 | -0.039 | 59.627
16 | 1.53 | 0.02764 | -0.04 | 55.345
16.5 | 1.527 | 0.02973 | -0.04 | 51.361
17 | 1.519 | 0.03189 | -0.04 | 47.62
17.5 | 1.506 | 0.03458 | -0.04 | 43.547
18 | 1.49 | 0.03709 | -0.041 | 40.184
18.5 | 1.47 | 0.0404 | -0.041 | 36.399
19 | 1.448 | 0.04356 | -0.041 | 33.25
19.5 | 1.422 | 0.04777 | -0.042 | 29.768
20 | 1.395 | 0.05155 | -0.042 | 27.056

## 124. Re 14M Mach 0.10 (2)
BIGFOIL.COM POLAR EXPORT
NACA63-119
NACA63-119 |  |  |  | Cl Max: | 1.6939 | at alpha= | 20 | deg
XFOIL ncrit=9 |  |  |  | L/D Max: | 119.311 | at alpha= | 10 | deg
Re: | 14000000 |  |  | Cd Min: | 0.05136 | at alpha= | 20 | deg
Mach: | 0.1 |  |  | Cl=0 at alpha= | -0.78385 | deg
|  |  |  | @ Cl=0.1, Cd= | 0.00418
|  |  |  | @ Cl=0.4, Cd= | 0.0045499
|  |  |  | @ Cl=0.6, Cd= | 0.0058019
alpha (deg) | Cl | Cd | Cm | Cl/Cd
-20 | -1.669 | 0.04582 | -0.0274 | -36.4251
-19.5 | -1.6621 | 0.04142 | -0.0276 | -40.128
-19 | -1.6387 | 0.03764 | -0.0294 | -43.5361
-18.5 | -1.5939 | 0.03404 | -0.0347 | -46.8243
-18 | -1.561 | 0.03086 | -0.0372 | -50.5833
-17.5 | -1.5138 | 0.02802 | -0.0421 | -54.0257
-17 | -1.4988 | 0.02543 | -0.0404 | -58.9383
-16.5 | -1.4806 | 0.02314 | -0.0387 | -63.9844
-16 | -1.4597 | 0.02109 | -0.0369 | -69.2129
-15.5 | -1.435 | 0.01936 | -0.0351 | -74.1219
-15 | -1.41 | 0.01774 | -0.033 | -79.4814
-14.5 | -1.3875 | 0.0161 | -0.0304 | -86.1801
-14 | -1.3619 | 0.01473 | -0.0278 | -92.4576
-13.5 | -1.3335 | 0.01363 | -0.0251 | -97.8357
-13 | -1.3052 | 0.0127 | -0.022 | -102.7717
-12.5 | -1.285 | 0.01184 | -0.0171 | -108.5304
-12 | -1.257 | 0.01127 | -0.0127 | -111.535
-11.5 | -1.213 | 0.01078 | -0.0112 | -112.5232
-11 | -1.1648 | 0.01035 | -0.0102 | -112.5411
-10.5 | -1.1158 | 0.00991 | -0.0094 | -112.5933
-10 | -1.064 | 0.00952 | -0.009 | -111.7647
-9.5 | -1.0109 | 0.00917 | -0.0088 | -110.2399
-9 | -0.9572 | 0.00881 | -0.0087 | -108.6493
-8.5 | -0.9023 | 0.00849 | -0.0088 | -106.278
-8 | -0.8466 | 0.00818 | -0.009 | -103.4963
-7.5 | -0.7905 | 0.00786 | -0.0093 | -100.5725
-7 | -0.7343 | 0.00752 | -0.0096 | -97.6463
-6.5 | -0.678 | 0.00712 | -0.0099 | -95.2247
-6 | -0.6205 | 0.00682 | -0.0104 | -90.9824
-5.5 | -0.5626 | 0.00649 | -0.011 | -86.6872
-5 | -0.5042 | 0.00622 | -0.0117 | -81.0611
-4.5 | -0.4457 | 0.00589 | -0.0124 | -75.6706
-4 | -0.3867 | 0.0056 | -0.0131 | -69.0536
-3.5 | -0.3284 | 0.00515 | -0.0139 | -63.767
-3 | -0.2697 | 0.00469 | -0.0148 | -57.5053
-2.5 | -0.2093 | 0.0045 | -0.0157 | -46.5111
-2 | -0.1484 | 0.00438 | -0.0168 | -33.8813
-1.5 | -0.0875 | 0.00429 | -0.0178 | -20.3963
-1 | -0.0265 | 0.00423 | -0.0188 | -6.2648
-0.5 | 0.0348 | 0.00418 | -0.0199 | 8.3254
0 | 0.0959 | 0.00418 | -0.0209 | 22.9426
0.5 | 0.1574 | 0.00418 | -0.022 | 37.6555
1 | 0.2184 | 0.00423 | -0.023 | 51.6312
1.5 | 0.2792 | 0.0043 | -0.024 | 64.9302
2 | 0.3395 | 0.00446 | -0.0249 | 76.1211
2.5 | 0.4001 | 0.00455 | -0.0258 | 87.9341
3 | 0.46 | 0.00476 | -0.0267 | 96.6387
3.5 | 0.5189 | 0.00503 | -0.0274 | 103.161
4 | 0.5751 | 0.00559 | -0.0278 | 102.8801
4.5 | 0.6315 | 0.00607 | -0.0282 | 104.0362
5 | 0.6887 | 0.00645 | -0.0286 | 106.7752
5.5 | 0.7458 | 0.00679 | -0.029 | 109.838
6 | 0.8027 | 0.00712 | -0.0294 | 112.7388
6.5 | 0.8589 | 0.00748 | -0.0297 | 114.8262
7 | 0.914 | 0.00788 | -0.0298 | 115.9898
7.5 | 0.9679 | 0.00834 | -0.0296 | 116.0552
8 | 1.0217 | 0.00875 | -0.0295 | 116.7657
8.5 | 1.0752 | 0.00913 | -0.0294 | 117.7656
9 | 1.1279 | 0.00952 | -0.029 | 118.4769
9.5 | 1.1795 | 0.00991 | -0.0286 | 119.0212
10 | 1.2301 | 0.01031 | -0.0279 | 119.3113
10.5 | 1.278 | 0.01077 | -0.0269 | 118.663
11 | 1.3237 | 0.01125 | -0.0255 | 117.6622
11.5 | 1.3641 | 0.01174 | -0.0232 | 116.1925
12 | 1.3834 | 0.01243 | -0.0173 | 111.2953
12.5 | 1.4103 | 0.01327 | -0.0135 | 106.2773
13 | 1.4385 | 0.01427 | -0.0103 | 100.8059
13.5 | 1.4652 | 0.0155 | -0.0073 | 94.529
14 | 1.4894 | 0.01699 | -0.0045 | 87.6633
14.5 | 1.5159 | 0.0185 | -0.0022 | 81.9405
15 | 1.5399 | 0.02025 | 0.0001 | 76.0444
15.5 | 1.5619 | 0.02224 | 0.0022 | 70.2293
16 | 1.5803 | 0.02457 | 0.0042 | 64.3183
16.5 | 1.5988 | 0.02702 | 0.0059 | 59.171
17 | 1.6179 | 0.02957 | 0.0073 | 54.7142
17.5 | 1.6352 | 0.03236 | 0.0086 | 50.5315
18 | 1.6489 | 0.03533 | 0.0098 | 46.6714
18.5 | 1.661 | 0.03901 | 0.0104 | 42.5788
19 | 1.6703 | 0.04312 | 0.0106 | 38.7361
19.5 | 1.6826 | 0.04714 | 0.0105 | 35.6937
20 | 1.6939 | 0.05136 | 0.0101 | 32.9809

## 125. Re 14M Mach 0.25 (1)
BIGFOIL.COM POLAR EXPORT
NACA63-119
NACA63-119 |  |  |  | Cl Max: | 1.448 | at alpha= | 14 | deg
JavaFoil+Calcfoil stall+Eppler ext transition |  |  |  | L/D Max: | 105.781 | at alpha= | 6.5 | deg
Re: | 14000000 |  |  | Cd Min: | 0.00533 | at alpha= | -0.5 | deg
Mach: | 0.25 |  |  | Cl=0 at alpha= | -0.88462 | deg
|  |  |  | @ Cl=0.1, Cd= | 0.0053534
|  |  |  | @ Cl=0.4, Cd= | 0.005937
|  |  |  | @ Cl=0.6, Cd= | 0.0067155
alpha (deg) | Cl | Cd | Cm | Cl/Cd
-20 | -0.963 | 0.08582 | 0.005 | -11.224
-19.5 | -1.023 | 0.07339 | 0.004 | -13.934
-19 | -1.077 | 0.06358 | 0.004 | -16.932
-18.5 | -1.127 | 0.05477 | 0.003 | -20.576
-18 | -1.171 | 0.04812 | 0.003 | -24.33
-17.5 | -1.209 | 0.04246 | 0.002 | -28.479
-17 | -1.241 | 0.03792 | 0.002 | -32.735
-16.5 | -1.267 | 0.03416 | 0.001 | -37.085
-16 | -1.286 | 0.03093 | 0 | -41.58
-15.5 | -1.299 | 0.02843 | 0 | -45.679
-15 | -1.306 | 0.02597 | -0.001 | -50.281
-14.5 | -1.306 | 0.02403 | -0.001 | -54.329
-14 | -1.301 | 0.02209 | -0.002 | -58.888
-13.5 | -1.29 | 0.02037 | -0.003 | -63.316
-13 | -1.273 | 0.01896 | -0.003 | -67.157
-12.5 | -1.251 | 0.01756 | -0.004 | -71.238
-12 | -1.223 | 0.01632 | -0.005 | -74.955
-11.5 | -1.19 | 0.01513 | -0.005 | -78.664
-11 | -1.154 | 0.01406 | -0.006 | -82.081
-10.5 | -1.114 | 0.01343 | -0.007 | -82.965
-10 | -1.071 | 0.01232 | -0.008 | -86.902
-9.5 | -1.025 | 0.01163 | -0.008 | -88.124
-9 | -0.977 | 0.01124 | -0.009 | -86.894
-8.5 | -0.926 | 0.01065 | -0.01 | -86.994
-8 | -0.874 | 0.01007 | -0.011 | -86.727
-7.5 | -0.819 | 0.00958 | -0.011 | -85.538
-7 | -0.763 | 0.0091 | -0.012 | -83.905
-6.5 | -0.706 | 0.00781 | -0.013 | -90.475
-6 | -0.652 | 0.00777 | -0.014 | -83.902
-5.5 | -0.59 | 0.00746 | -0.014 | -79.081
-5 | -0.527 | 0.00715 | -0.015 | -73.697
-4.5 | -0.464 | 0.00694 | -0.016 | -66.869
-4 | -0.4 | 0.00651 | -0.017 | -61.476
-3.5 | -0.336 | 0.00617 | -0.017 | -54.475
-3 | -0.272 | 0.00597 | -0.018 | -45.6
-2.5 | -0.208 | 0.00586 | -0.019 | -35.491
-2 | -0.144 | 0.00568 | -0.019 | -25.297
-1.5 | -0.079 | 0.0055 | -0.02 | -14.416
-1 | -0.015 | 0.00541 | -0.021 | -2.748
-0.5 | 0.05 | 0.00533 | -0.022 | 9.317
0 | 0.114 | 0.00536 | -0.022 | 21.335
0.5 | 0.179 | 0.00538 | -0.023 | 33.253
1 | 0.243 | 0.00547 | -0.024 | 44.471
1.5 | 0.307 | 0.00557 | -0.024 | 55.129
2 | 0.371 | 0.00586 | -0.025 | 63.371
2.5 | 0.435 | 0.00603 | -0.026 | 72.203
3 | 0.499 | 0.00621 | -0.027 | 80.387
3.5 | 0.563 | 0.00649 | -0.027 | 86.753
4 | 0.627 | 0.00688 | -0.028 | 91.062
4.5 | 0.69 | 0.00727 | -0.029 | 94.856
5 | 0.752 | 0.00775 | -0.029 | 97.05
5.5 | 0.814 | 0.00806 | -0.03 | 100.97
6 | 0.875 | 0.00845 | -0.031 | 103.549
6.5 | 0.936 | 0.00885 | -0.031 | 105.781
7 | 0.984 | 0.00984 | -0.032 | 100.06
7.5 | 1.037 | 0.01045 | -0.032 | 99.188
8 | 1.089 | 0.01097 | -0.033 | 99.295
8.5 | 1.139 | 0.01153 | -0.033 | 98.734
9 | 1.187 | 0.01218 | -0.034 | 97.426
9.5 | 1.232 | 0.01286 | -0.035 | 95.809
10 | 1.275 | 0.01364 | -0.035 | 93.464
10.5 | 1.312 | 0.01459 | -0.036 | 89.908
11 | 1.346 | 0.01551 | -0.036 | 86.765
11.5 | 1.375 | 0.01652 | -0.037 | 83.239
12 | 1.4 | 0.01763 | -0.037 | 79.42
12.5 | 1.421 | 0.01887 | -0.037 | 75.271
13 | 1.435 | 0.02038 | -0.038 | 70.411
13.5 | 1.445 | 0.02177 | -0.038 | 66.349
14 | 1.448 | 0.02352 | -0.039 | 61.565
14.5 | 1.446 | 0.02539 | -0.039 | 56.953
15 | 1.436 | 0.02791 | -0.039 | 51.455
15.5 | 1.422 | 0.03035 | -0.04 | 46.847
16 | 1.401 | 0.03283 | -0.04 | 42.687
16.5 | 1.37 | 0.03645 | -0.04 | 37.589
17 | 1.331 | 0.03989 | -0.041 | 33.369
17.5 | 1.286 | 0.04368 | -0.041 | 29.434
18 | 1.233 | 0.04897 | -0.041 | 25.176
18.5 | 1.175 | 0.05478 | -0.041 | 21.443
19 | 1.108 | 0.06377 | -0.041 | 17.378

## 126. Re 14M Mach 0.25 (2)
BIGFOIL.COM POLAR EXPORT
NACA63-119
NACA63-119 |  |  |  | Cl Max: | 1.6137 | at alpha= | 17.5 | deg
XFOIL ncrit=9 |  |  |  | L/D Max: | 116.24 | at alpha= | 9 | deg
Re: | 14000000 |  |  | Cd Min: | 0.06315 | at alpha= | -20 | deg
Mach: | 0.25 |  |  | Cl=0 at alpha= | -0.78066 | deg
|  |  |  | @ Cl=0.1, Cd= | 0.0042001
|  |  |  | @ Cl=0.4, Cd= | 0.0045644
|  |  |  | @ Cl=0.6, Cd= | 0.0056677
alpha (deg) | Cl | Cd | Cm | Cl/Cd
-20 | -1.611 | 0.06315 | -0.0347 | -25.5107
-19.5 | -1.6125 | 0.05727 | -0.0354 | -28.1561
-19 | -1.5951 | 0.05137 | -0.039 | -31.0512
-18.5 | -1.5665 | 0.04565 | -0.0441 | -34.3154
-18 | -1.5449 | 0.04102 | -0.0462 | -37.6621
-17.5 | -1.4938 | 0.03697 | -0.0524 | -40.4057
-17 | -1.4777 | 0.03369 | -0.0513 | -43.8617
-16.5 | -1.4609 | 0.03052 | -0.0501 | -47.867
-16 | -1.4452 | 0.02742 | -0.0485 | -52.7061
-15.5 | -1.4271 | 0.02472 | -0.0466 | -57.7306
-15 | -1.4048 | 0.02242 | -0.0445 | -62.6583
-14.5 | -1.3809 | 0.02032 | -0.0423 | -67.9577
-14 | -1.3552 | 0.01842 | -0.0398 | -73.5722
-13.5 | -1.3309 | 0.01659 | -0.037 | -80.223
-13 | -1.3028 | 0.01508 | -0.0341 | -86.3926
-12.5 | -1.2723 | 0.01382 | -0.0311 | -92.0622
-12 | -1.2426 | 0.01269 | -0.0277 | -97.9196
-11.5 | -1.22 | 0.01166 | -0.0227 | -104.6312
-11 | -1.1946 | 0.01104 | -0.0172 | -108.2065
-10.5 | -1.1475 | 0.01055 | -0.0152 | -108.7678
-10 | -1.098 | 0.01005 | -0.0136 | -109.2537
-9.5 | -1.0449 | 0.00962 | -0.0127 | -108.6175
-9 | -0.9902 | 0.00922 | -0.0119 | -107.397
-8.5 | -0.9338 | 0.00885 | -0.0115 | -105.5141
-8 | -0.8769 | 0.00848 | -0.0112 | -103.408
-7.5 | -0.8188 | 0.00813 | -0.0112 | -100.7134
-7 | -0.7605 | 0.00779 | -0.0112 | -97.6252
-6.5 | -0.7025 | 0.00735 | -0.0112 | -95.5782
-6 | -0.6435 | 0.00698 | -0.0115 | -92.192
-5.5 | -0.5835 | 0.00664 | -0.0119 | -87.8765
-5 | -0.5227 | 0.00637 | -0.0124 | -82.0565
-4.5 | -0.4622 | 0.006 | -0.013 | -77.0333
-4 | -0.4014 | 0.00568 | -0.0137 | -70.669
-3.5 | -0.3411 | 0.00518 | -0.0144 | -65.8494
-3 | -0.2803 | 0.00473 | -0.0152 | -59.26
-2.5 | -0.2175 | 0.00453 | -0.0162 | -48.0132
-2 | -0.1544 | 0.00441 | -0.0172 | -35.0113
-1.5 | -0.0912 | 0.0043 | -0.0183 | -21.2093
-1 | -0.0279 | 0.00425 | -0.0193 | -6.5647
-0.5 | 0.0357 | 0.0042 | -0.0204 | 8.5
0 | 0.0991 | 0.0042 | -0.0215 | 23.5952
0.5 | 0.1628 | 0.00421 | -0.0226 | 38.6698
1 | 0.2262 | 0.00425 | -0.0236 | 53.2235
1.5 | 0.2893 | 0.00432 | -0.0246 | 66.9676
2 | 0.3518 | 0.00448 | -0.0255 | 78.5268
2.5 | 0.4146 | 0.00459 | -0.0265 | 90.3268
3 | 0.4768 | 0.00478 | -0.0273 | 99.749
3.5 | 0.5379 | 0.00508 | -0.028 | 105.8858
4 | 0.5961 | 0.00563 | -0.0283 | 105.8792
4.5 | 0.654 | 0.00619 | -0.0284 | 105.6543
5 | 0.7132 | 0.00657 | -0.0287 | 108.554
5.5 | 0.7721 | 0.00695 | -0.029 | 111.0935
6 | 0.8305 | 0.00734 | -0.0291 | 113.1471
6.5 | 0.889 | 0.0077 | -0.0291 | 115.4545
7 | 0.9448 | 0.00819 | -0.0287 | 115.3602
7.5 | 0.9997 | 0.0087 | -0.0282 | 114.908
8 | 1.0547 | 0.00914 | -0.0276 | 115.3939
8.5 | 1.109 | 0.00958 | -0.0268 | 115.762
9 | 1.1624 | 0.01 | -0.0259 | 116.24
9.5 | 1.2135 | 0.01046 | -0.0245 | 116.0134
10 | 1.2613 | 0.01097 | -0.0226 | 114.9772
10.5 | 1.2979 | 0.01149 | -0.0187 | 112.9591
11 | 1.3227 | 0.01224 | -0.0133 | 108.0637
11.5 | 1.3498 | 0.01327 | -0.009 | 101.7182
12 | 1.3792 | 0.01445 | -0.0054 | 95.4464
12.5 | 1.4093 | 0.01578 | -0.0024 | 89.3093
13 | 1.4352 | 0.01747 | 0.0008 | 82.1523
13.5 | 1.4613 | 0.0193 | 0.0035 | 75.715
14 | 1.488 | 0.02121 | 0.006 | 70.1556
14.5 | 1.5104 | 0.02352 | 0.0084 | 64.2177
15 | 1.5297 | 0.02614 | 0.0107 | 58.5195
15.5 | 1.5493 | 0.02891 | 0.0126 | 53.5905
16 | 1.5692 | 0.03188 | 0.0142 | 49.2221
16.5 | 1.5849 | 0.03533 | 0.0154 | 44.8599
17 | 1.6007 | 0.03896 | 0.0164 | 41.0857
17.5 | 1.6137 | 0.04294 | 0.0171 | 37.5803

## 127. Re 14M Mach 0.50 (1)
BIGFOIL.COM POLAR EXPORT
NACA63-119
NACA63-119 |  |  |  | Cl Max: | 1.237 | at alpha= | 9.5 | deg
JavaFoil+Calcfoil stall+Eppler ext transition |  |  |  | L/D Max: | 92.446 | at alpha= | 4.5 | deg
Re: | 14000000 |  |  | Cd Min: | 0.00559 | at alpha= | -0.5 | deg
Mach: | 0.5 |  |  | Cl=0 at alpha= | -0.88356 | deg
|  |  |  | @ Cl=0.1, Cd= | 0.0056022
|  |  |  | @ Cl=0.4, Cd= | 0.006129
|  |  |  | @ Cl=0.6, Cd= | 0.0070201
alpha (deg) | Cl | Cd | Cm | Cl/Cd
-20 | -1.093 | 0.19706 | 0.004 | -5.548
-19.5 | -1.069 | 0.17925 | 0.004 | -5.961
-19 | -1.038 | 0.17485 | 0.003 | -5.939
-18.5 | -1.008 | 0.17203 | 0.003 | -5.86
-18 | -0.978 | 0.16863 | 0.002 | -5.802
-17.5 | -0.957 | 0.14439 | 0.002 | -6.626
-17 | -0.925 | 0.13995 | 0.001 | -6.612
-16.5 | -0.896 | 0.12847 | 0.001 | -6.978
-16 | -0.934 | 0.07188 | 0 | -12.991
-15.5 | -0.919 | 0.05876 | 0 | -15.637
-15 | -0.886 | 0.05656 | -0.001 | -15.665
-14.5 | -0.836 | 0.06927 | -0.001 | -12.063
-14 | -0.837 | 0.0468 | -0.002 | -17.881
-13.5 | -0.814 | 0.04013 | -0.003 | -20.276
-13 | -0.727 | 0.07076 | -0.003 | -10.274
-12.5 | -0.75 | 0.03793 | -0.004 | -19.768
-12 | -0.732 | 0.02933 | -0.005 | -24.948
-11.5 | -0.674 | 0.04122 | -0.006 | -16.339
-11 | -0.672 | 0.02475 | -0.007 | -27.167
-10.5 | -1.005 | 0.02105 | -0.007 | -47.75
-10 | -1.044 | 0.01855 | -0.008 | -56.268
-9.5 | -1.041 | 0.01657 | -0.009 | -62.816
-9 | -1.017 | 0.01543 | -0.01 | -65.948
-8.5 | -0.981 | 0.01391 | -0.011 | -70.543
-8 | -0.936 | 0.01287 | -0.012 | -72.739
-7.5 | -0.885 | 0.01226 | -0.012 | -72.162
-7 | -0.828 | 0.01146 | -0.013 | -72.27
-6.5 | -0.769 | 0.01069 | -0.014 | -71.916
-6 | -0.706 | 0.01006 | -0.015 | -70.2
-5.5 | -0.644 | 0.00892 | -0.016 | -72.17
-5 | -0.578 | 0.00844 | -0.017 | -68.534
-4.5 | -0.512 | 0.00725 | -0.017 | -70.6
-4 | -0.447 | 0.00725 | -0.018 | -61.649
-3.5 | -0.375 | 0.00676 | -0.019 | -55.502
-3 | -0.304 | 0.00644 | -0.02 | -47.226
-2.5 | -0.232 | 0.00619 | -0.021 | -37.505
-2 | -0.16 | 0.006 | -0.022 | -26.756
-1.5 | -0.089 | 0.00574 | -0.023 | -15.428
-1 | -0.017 | 0.00564 | -0.023 | -2.949
-0.5 | 0.056 | 0.00559 | -0.024 | 9.93
0 | 0.128 | 0.00561 | -0.025 | 22.775
0.5 | 0.2 | 0.0056 | -0.026 | 35.687
1 | 0.272 | 0.00574 | -0.027 | 47.388
1.5 | 0.343 | 0.00584 | -0.027 | 58.699
2 | 0.414 | 0.0062 | -0.028 | 66.884
2.5 | 0.486 | 0.0065 | -0.029 | 74.779
3 | 0.557 | 0.00679 | -0.03 | 82.104
3.5 | 0.628 | 0.00717 | -0.031 | 87.652
4 | 0.699 | 0.00779 | -0.031 | 89.7
4.5 | 0.764 | 0.00826 | -0.032 | 92.446
5 | 0.827 | 0.00917 | -0.032 | 90.243
5.5 | 0.89 | 0.00974 | -0.033 | 91.404
6 | 0.952 | 0.01035 | -0.034 | 91.99
6.5 | 1.009 | 0.01171 | -0.034 | 86.198
7 | 1.064 | 0.01267 | -0.035 | 83.999
7.5 | 1.115 | 0.0136 | -0.035 | 82.004
8 | 1.161 | 0.01459 | -0.036 | 79.558
8.5 | 1.198 | 0.01575 | -0.037 | 76.104
9 | 1.225 | 0.01714 | -0.037 | 71.505
9.5 | 1.237 | 0.01879 | -0.038 | 65.807
10 | 1.221 | 0.02074 | -0.038 | 58.877
10.5 | 1.12 | 0.02365 | -0.039 | 47.356
11 | 0.788 | 0.02768 | -0.039 | 28.474
11.5 | 0.801 | 0.0372 | -0.038 | 21.546
12 | 0.847 | 0.03203 | -0.04 | 26.447
12.5 | 0.866 | 0.03936 | -0.04 | 22.013
13 | 0.906 | 0.03597 | -0.041 | 25.194
13.5 | 0.931 | 0.04094 | -0.041 | 22.735
14 | 0.952 | 0.04801 | -0.041 | 19.827
14.5 | 0.981 | 0.04883 | -0.041 | 20.09

## 128. Re 14M Mach 0.50 (2)
BIGFOIL.COM POLAR EXPORT
NACA63-119
NACA63-119 |  |  |  | Cl Max: | 1.415 | at alpha= | 13.5 | deg
XFOIL ncrit=9 |  |  |  | L/D Max: | 118.691 | at alpha= | 3.5 | deg
Re: | 14000000 |  |  | Cd Min: | 0.15297 | at alpha= | 18.5 | deg
Mach: | 0.5 |  |  | Cl=0 at alpha= | -0.76455 | deg
|  |  |  | @ Cl=0.1, Cd= | 0.0043382
|  |  |  | @ Cl=0.4, Cd= | 0.0045471
|  |  |  | @ Cl=0.6, Cd= | 0.0051515
alpha (deg) | Cl | Cd | Cm | Cl/Cd
-18 | -1.039 | 0.13145 | -0.0277 | -7.9041
-17.5 | -1.0576 | 0.11963 | -0.036 | -8.8406
-17 | -1.0824 | 0.10736 | -0.0444 | -10.082
-16 | -1.135 | 0.08427 | -0.059 | -13.4686
-15.5 | -1.162 | 0.07373 | -0.0645 | -15.7602
-15 | -1.1892 | 0.06386 | -0.0688 | -18.622
-14.5 | -1.213 | 0.05503 | -0.0715 | -22.0425
-14 | -1.2347 | 0.04704 | -0.0727 | -26.2479
-13.5 | -1.2493 | 0.04014 | -0.0724 | -31.1236
-13 | -1.253 | 0.03448 | -0.0706 | -36.3399
-12.5 | -1.2441 | 0.02995 | -0.0679 | -41.5392
-12 | -1.2244 | 0.02635 | -0.0647 | -46.4668
-11.5 | -1.1993 | 0.02334 | -0.0611 | -51.3839
-11 | -1.172 | 0.02062 | -0.0573 | -56.838
-10.5 | -1.1417 | 0.01822 | -0.0533 | -62.6619
-10 | -1.1057 | 0.01622 | -0.0494 | -68.1689
-9.5 | -1.0695 | 0.0144 | -0.0453 | -74.2708
-9 | -1.0325 | 0.01277 | -0.0411 | -80.8536
-8.5 | -0.9925 | 0.01149 | -0.0367 | -86.3795
-8 | -0.9679 | 0.0103 | -0.0298 | -93.9709
-7.5 | -0.9229 | 0.00971 | -0.0248 | -95.0463
-7 | -0.8642 | 0.00915 | -0.022 | -94.4481
-6.5 | -0.802 | 0.0086 | -0.02 | -93.2558
-6 | -0.7401 | 0.00796 | -0.0182 | -92.9774
-5.5 | -0.6743 | 0.00742 | -0.0171 | -90.876
-5 | -0.6056 | 0.00699 | -0.0167 | -86.6381
-4.5 | -0.5369 | 0.00653 | -0.0164 | -82.2205
-3.5 | -0.3998 | 0.00539 | -0.0166 | -74.1744
-3 | -0.329 | 0.00492 | -0.0172 | -66.8699
-2.5 | -0.2562 | 0.00469 | -0.0181 | -54.6269
-2 | -0.1825 | 0.00452 | -0.0191 | -40.3761
-1.5 | -0.1088 | 0.00443 | -0.0202 | -24.5598
-1 | -0.0348 | 0.00435 | -0.0214 | -8
-0.5 | 0.0391 | 0.00433 | -0.0226 | 9.03
0 | 0.1132 | 0.00434 | -0.0238 | 26.0829
0.5 | 0.187 | 0.00437 | -0.025 | 42.7918
1 | 0.2613 | 0.00436 | -0.0262 | 59.9312
1.5 | 0.3352 | 0.00445 | -0.0272 | 75.3258
2 | 0.4086 | 0.00456 | -0.0282 | 89.6053
2.5 | 0.4812 | 0.00477 | -0.029 | 100.8805
3 | 0.5545 | 0.00494 | -0.0297 | 112.247
3.5 | 0.6255 | 0.00527 | -0.0301 | 118.6907
4.5 | 0.755 | 0.00667 | -0.0287 | 113.1934
5 | 0.8202 | 0.00726 | -0.0278 | 112.9752
5.5 | 0.8845 | 0.00782 | -0.0265 | 113.1074
6 | 0.9473 | 0.00839 | -0.0247 | 112.9082
6.5 | 1.005 | 0.00906 | -0.022 | 110.9272
7 | 1.0509 | 0.00994 | -0.0176 | 105.7243
7.5 | 1.0745 | 0.01081 | -0.0096 | 99.3987
8.5 | 1.1463 | 0.01348 | 0.0001 | 85.0371
9 | 1.184 | 0.01515 | 0.0042 | 78.1518
9.5 | 1.2194 | 0.01709 | 0.0082 | 71.3517
10 | 1.2538 | 0.01927 | 0.012 | 65.0649
10.5 | 1.2852 | 0.02175 | 0.0158 | 59.0897
11 | 1.3137 | 0.02452 | 0.0194 | 53.5767
11.5 | 1.3414 | 0.02755 | 0.0228 | 48.6897
12 | 1.3682 | 0.03085 | 0.0259 | 44.3501
12.5 | 1.3903 | 0.03475 | 0.0287 | 40.0086
13 | 1.4077 | 0.03915 | 0.0311 | 35.9566
13.5 | 1.415 | 0.04461 | 0.0328 | 31.7193
14 | 1.4105 | 0.05129 | 0.0336 | 27.5005
14.5 | 1.3948 | 0.05931 | 0.0329 | 23.5171
15 | 1.3693 | 0.06881 | 0.0305 | 19.8997
15.5 | 1.3425 | 0.0791 | 0.0266 | 16.9722
16 | 1.3132 | 0.0904 | 0.0212 | 14.5265
16.5 | 1.286 | 0.10223 | 0.0147 | 12.5795
17 | 1.2586 | 0.11466 | 0.0071 | 10.9768
17.5 | 1.2344 | 0.1272 | -0.0011 | 9.7044
18 | 1.21 | 0.14021 | -0.0101 | 8.6299
18.5 | 1.1897 | 0.15297 | -0.0193 | 7.7773

## 129. Re 16M Mach 0.00 (1)
BIGFOIL.COM POLAR EXPORT
NACA63-119
NACA63-119 |  |  |  | Cl Max: | 1.547 | at alpha= | 16 | deg
JavaFoil+Calcfoil stall+Eppler ext transition |  |  |  | L/D Max: | 111.62 | at alpha= | 7.5 | deg
Re: | 16000000 |  |  | Cd Min: | 0.0053 | at alpha= | 0 | deg
Mach: | 0 |  |  | Cl=0 at alpha= | -0.8871 | deg
|  |  |  | @ Cl=0.1, Cd= | 0.0053035
|  |  |  | @ Cl=0.4, Cd= | 0.0058941
|  |  |  | @ Cl=0.6, Cd= | 0.006705
alpha (deg) | Cl | Cd | Cm | Cl/Cd
-20 | -1.373 | 0.04791 | 0.005 | -28.646
-19.5 | -1.387 | 0.04379 | 0.004 | -31.672
-19 | -1.398 | 0.0405 | 0.004 | -34.523
-18.5 | -1.408 | 0.03691 | 0.003 | -38.134
-18 | -1.414 | 0.03377 | 0.003 | -41.87
-17.5 | -1.417 | 0.0313 | 0.002 | -45.259
-17 | -1.416 | 0.02878 | 0.002 | -49.219
-16.5 | -1.413 | 0.02652 | 0.001 | -53.274
-16 | -1.405 | 0.02471 | 0 | -56.876
-15.5 | -1.395 | 0.02282 | 0 | -61.13
-15 | -1.38 | 0.0213 | -0.001 | -64.797
-14.5 | -1.363 | 0.01978 | -0.001 | -68.906
-14 | -1.342 | 0.01851 | -0.002 | -72.483
-13.5 | -1.317 | 0.01724 | -0.003 | -76.386
-13 | -1.289 | 0.01608 | -0.003 | -80.201
-12.5 | -1.258 | 0.01502 | -0.004 | -83.795
-12 | -1.223 | 0.01406 | -0.005 | -86.989
-11.5 | -1.185 | 0.01312 | -0.005 | -90.285
-11 | -1.144 | 0.0126 | -0.006 | -90.785
-10.5 | -1.101 | 0.01161 | -0.007 | -94.807
-10 | -1.055 | 0.01123 | -0.007 | -93.944
-9.5 | -1.008 | 0.01067 | -0.008 | -94.431
-9 | -0.958 | 0.01018 | -0.009 | -94.125
-8.5 | -0.907 | 0.0097 | -0.01 | -93.541
-8 | -0.855 | 0.00927 | -0.01 | -92.214
-7.5 | -0.802 | 0.00832 | -0.011 | -96.353
-7 | -0.751 | 0.00829 | -0.012 | -90.544
-6.5 | -0.692 | 0.00798 | -0.012 | -86.694
-6 | -0.632 | 0.00742 | -0.013 | -85.139
-5.5 | -0.571 | 0.0071 | -0.014 | -80.493
-5 | -0.511 | 0.00692 | -0.015 | -73.732
-4.5 | -0.449 | 0.00673 | -0.015 | -66.801
-4 | -0.388 | 0.00641 | -0.016 | -60.506
-3.5 | -0.326 | 0.00618 | -0.017 | -52.718
-3 | -0.264 | 0.00592 | -0.017 | -44.497
-2.5 | -0.201 | 0.00579 | -0.018 | -34.795
-2 | -0.139 | 0.0056 | -0.019 | -24.817
-1.5 | -0.077 | 0.00552 | -0.02 | -13.898
-1 | -0.014 | 0.0054 | -0.02 | -2.664
-0.5 | 0.048 | 0.00532 | -0.021 | 9.043
0 | 0.111 | 0.0053 | -0.022 | 20.86
0.5 | 0.173 | 0.00537 | -0.022 | 32.256
1 | 0.236 | 0.00547 | -0.023 | 43.083
1.5 | 0.297 | 0.00563 | -0.024 | 52.771
2 | 0.359 | 0.00579 | -0.024 | 62.053
2.5 | 0.422 | 0.00595 | -0.025 | 70.844
3 | 0.484 | 0.00613 | -0.026 | 78.917
3.5 | 0.545 | 0.00643 | -0.026 | 84.824
4 | 0.607 | 0.00674 | -0.027 | 90.06
4.5 | 0.668 | 0.00708 | -0.028 | 94.406
5 | 0.729 | 0.00738 | -0.028 | 98.841
5.5 | 0.789 | 0.00766 | -0.029 | 103.068
6 | 0.849 | 0.00791 | -0.03 | 107.352
6.5 | 0.908 | 0.00832 | -0.03 | 109.097
7 | 0.965 | 0.00904 | -0.031 | 106.818
7.5 | 1.016 | 0.0091 | -0.032 | 111.62
8 | 1.067 | 0.01002 | -0.032 | 106.443
8.5 | 1.117 | 0.01049 | -0.033 | 106.468
9 | 1.165 | 0.01098 | -0.033 | 106.145
9.5 | 1.212 | 0.01153 | -0.034 | 105.138
10 | 1.257 | 0.01216 | -0.034 | 103.34
10.5 | 1.298 | 0.01284 | -0.035 | 101.141
11 | 1.337 | 0.01362 | -0.035 | 98.162
11.5 | 1.373 | 0.0144 | -0.036 | 95.338
12 | 1.405 | 0.01526 | -0.036 | 92.119
12.5 | 1.435 | 0.0163 | -0.037 | 88.048
13 | 1.461 | 0.01727 | -0.037 | 84.624
13.5 | 1.484 | 0.01841 | -0.037 | 80.633
14 | 1.504 | 0.01966 | -0.038 | 76.5
14.5 | 1.52 | 0.02092 | -0.038 | 72.69
15 | 1.533 | 0.02241 | -0.039 | 68.402
15.5 | 1.542 | 0.02421 | -0.039 | 63.68
16 | 1.547 | 0.02608 | -0.039 | 59.327
16.5 | 1.547 | 0.02802 | -0.04 | 55.205
17 | 1.541 | 0.0304 | -0.04 | 50.704
17.5 | 1.533 | 0.03257 | -0.04 | 47.079
18 | 1.522 | 0.03509 | -0.041 | 43.358
18.5 | 1.507 | 0.03771 | -0.041 | 39.955
19 | 1.489 | 0.04056 | -0.041 | 36.714
19.5 | 1.468 | 0.04427 | -0.042 | 33.147
20 | 1.444 | 0.04845 | -0.042 | 29.802

## 130. Re 16M Mach 0.00 (2)
BIGFOIL.COM POLAR EXPORT
NACA63-119
NACA63-119 |  |  |  | Cl Max: | 1.6651 | at alpha= | 18 | deg
XFOIL ncrit=9 |  |  |  | L/D Max: | 122.863 | at alpha= | 10 | deg
Re: | 16000000 |  |  | Cd Min: | 0.04153 | at alpha= | -20 | deg
Mach: | 0 |  |  | Cl=0 at alpha= | -0.78583 | deg
|  |  |  | @ Cl=0.1, Cd= | 0.0041128
|  |  |  | @ Cl=0.4, Cd= | 0.0045696
|  |  |  | @ Cl=0.6, Cd= | 0.0058515
alpha (deg) | Cl | Cd | Cm | Cl/Cd
-20 | -1.6942 | 0.04153 | -0.0252 | -40.7946
-19.5 | -1.6739 | 0.03748 | -0.0273 | -44.6612
-19 | -1.631 | 0.0339 | -0.0325 | -48.1121
-18.5 | -1.5939 | 0.0308 | -0.0359 | -51.75
-17.5 | -1.5305 | 0.02569 | -0.0392 | -59.5757
-17 | -1.5151 | 0.02328 | -0.0374 | -65.0816
-16.5 | -1.4967 | 0.02114 | -0.0356 | -70.7994
-16 | -1.4736 | 0.01938 | -0.0337 | -76.0372
-15.5 | -1.4486 | 0.0178 | -0.0318 | -81.382
-15 | -1.4227 | 0.01635 | -0.0297 | -87.0153
-14.5 | -1.3984 | 0.01495 | -0.0271 | -93.5385
-14 | -1.3736 | 0.01372 | -0.0242 | -100.1166
-13.5 | -1.3467 | 0.01276 | -0.0212 | -105.5408
-13 | -1.323 | 0.01194 | -0.017 | -110.804
-12.5 | -1.2994 | 0.0114 | -0.0121 | -113.9825
-12 | -1.2576 | 0.01087 | -0.0104 | -115.6946
-11.5 | -1.2118 | 0.0104 | -0.0092 | -116.5192
-11 | -1.1625 | 0.01002 | -0.0086 | -116.018
-10.5 | -1.1123 | 0.0096 | -0.0081 | -115.8646
-10 | -1.0605 | 0.00924 | -0.0079 | -114.7727
-9.5 | -1.007 | 0.00891 | -0.0079 | -113.0191
-9 | -0.9532 | 0.00858 | -0.0079 | -111.0956
-8.5 | -0.8981 | 0.00828 | -0.0082 | -108.4662
-7.5 | -0.7866 | 0.00769 | -0.0088 | -102.2887
-7 | -0.7304 | 0.00736 | -0.0092 | -99.2391
-6.5 | -0.6742 | 0.007 | -0.0096 | -96.3143
-6 | -0.6171 | 0.00668 | -0.0102 | -92.3802
-5.5 | -0.5593 | 0.0064 | -0.0108 | -87.3906
-5 | -0.5009 | 0.00614 | -0.0115 | -81.5798
-4.5 | -0.4426 | 0.00585 | -0.0123 | -75.6581
-4 | -0.3839 | 0.00559 | -0.0131 | -68.6762
-3.5 | -0.3254 | 0.00521 | -0.0139 | -62.4568
-2.5 | -0.2074 | 0.00449 | -0.0157 | -46.1915
-2 | -0.1472 | 0.00436 | -0.0167 | -33.7615
-1.5 | -0.0866 | 0.00427 | -0.0177 | -20.281
-1 | -0.026 | 0.00419 | -0.0188 | -6.2053
-0.5 | 0.0347 | 0.00414 | -0.0198 | 8.3816
0 | 0.0957 | 0.00411 | -0.0209 | 23.2847
0.5 | 0.1564 | 0.00415 | -0.0219 | 37.6867
1 | 0.217 | 0.0042 | -0.0229 | 51.6667
1.5 | 0.2774 | 0.0043 | -0.0239 | 64.5116
2 | 0.3372 | 0.00444 | -0.0248 | 75.9459
2.5 | 0.3973 | 0.00456 | -0.0257 | 87.1272
3 | 0.4565 | 0.00477 | -0.0266 | 95.7023
3.5 | 0.5149 | 0.00508 | -0.0273 | 101.3583
4 | 0.5705 | 0.00565 | -0.0276 | 100.9735
4.5 | 0.6276 | 0.00604 | -0.0281 | 103.9073
5 | 0.6847 | 0.00637 | -0.0286 | 107.4882
5.5 | 0.7418 | 0.00669 | -0.0291 | 110.8819
6 | 0.7983 | 0.00701 | -0.0295 | 113.8802
6.5 | 0.8544 | 0.00736 | -0.0299 | 116.087
7 | 0.9095 | 0.00773 | -0.0301 | 117.6585
7.5 | 0.9633 | 0.00818 | -0.0301 | 117.7628
8 | 1.0177 | 0.00853 | -0.0301 | 119.3083
8.5 | 1.0712 | 0.0089 | -0.0301 | 120.3596
9 | 1.1244 | 0.00924 | -0.03 | 121.6883
9.5 | 1.1761 | 0.00963 | -0.0297 | 122.1288
10 | 1.2274 | 0.00999 | -0.0293 | 122.8629
10.5 | 1.276 | 0.01044 | -0.0285 | 122.2222
11 | 1.3238 | 0.01085 | -0.0276 | 122.0092
11.5 | 1.3677 | 0.01134 | -0.026 | 120.6085
12 | 1.4007 | 0.01187 | -0.0225 | 118.0034
12.5 | 1.4241 | 0.01252 | -0.0177 | 113.746
13 | 1.45 | 0.01339 | -0.0139 | 108.2898
13.5 | 1.475 | 0.01451 | -0.0106 | 101.654
14 | 1.5013 | 0.01574 | -0.0078 | 95.3812
14.5 | 1.5284 | 0.01707 | -0.0054 | 89.5372
15 | 1.5532 | 0.01863 | -0.003 | 83.3709
15.5 | 1.5743 | 0.02051 | -0.0007 | 76.7577
16 | 1.5953 | 0.02252 | 0.0013 | 70.8393
16.5 | 1.6162 | 0.02463 | 0.0031 | 65.6192
17 | 1.6345 | 0.02704 | 0.0047 | 60.4475
17.5 | 1.652 | 0.02964 | 0.006 | 55.7355
18 | 1.6651 | 0.03258 | 0.0075 | 51.108

## 131. Re 16M Mach 0.10 (1)
BIGFOIL.COM POLAR EXPORT
NACA63-119
NACA63-119 |  |  |  | Cl Max: | 1.532 | at alpha= | 16 | deg
JavaFoil+Calcfoil stall+Eppler ext transition |  |  |  | L/D Max: | 116.003 | at alpha= | 7.5 | deg
Re: | 16000000 |  |  | Cd Min: | 0.0053 | at alpha= | 0 | deg
Mach: | 0.1 |  |  | Cl=0 at alpha= | -0.8871 | deg
|  |  |  | @ Cl=0.1, Cd= | 0.0053018
|  |  |  | @ Cl=0.4, Cd= | 0.0059005
|  |  |  | @ Cl=0.6, Cd= | 0.0067319
alpha (deg) | Cl | Cd | Cm | Cl/Cd
-20 | -1.332 | 0.05032 | 0.005 | -26.465
-19.5 | -1.349 | 0.04666 | 0.004 | -28.909
-19 | -1.365 | 0.04221 | 0.004 | -32.351
-18.5 | -1.379 | 0.03836 | 0.003 | -35.947
-18 | -1.388 | 0.03543 | 0.003 | -39.182
-17.5 | -1.395 | 0.03237 | 0.002 | -43.101
-17 | -1.398 | 0.02968 | 0.002 | -47.112
-16.5 | -1.398 | 0.02729 | 0.001 | -51.225
-16 | -1.393 | 0.02539 | 0 | -54.857
-15.5 | -1.385 | 0.02342 | 0 | -59.137
-15 | -1.373 | 0.02182 | -0.001 | -62.928
-14.5 | -1.358 | 0.02023 | -0.001 | -67.105
-14 | -1.338 | 0.01891 | -0.002 | -70.753
-13.5 | -1.315 | 0.0176 | -0.003 | -74.712
-13 | -1.289 | 0.01638 | -0.003 | -78.676
-12.5 | -1.258 | 0.01538 | -0.004 | -81.834
-12 | -1.225 | 0.0143 | -0.005 | -85.614
-11.5 | -1.187 | 0.0134 | -0.005 | -88.566
-11 | -1.146 | 0.01254 | -0.006 | -91.387
-10.5 | -1.103 | 0.01177 | -0.007 | -93.717
-10 | -1.058 | 0.01142 | -0.007 | -92.629
-9.5 | -1.011 | 0.0108 | -0.008 | -93.57
-9 | -0.961 | 0.0103 | -0.009 | -93.373
-8.5 | -0.911 | 0.0098 | -0.01 | -92.896
-8 | -0.858 | 0.00936 | -0.01 | -91.716
-7.5 | -0.805 | 0.00893 | -0.011 | -90.107
-7 | -0.754 | 0.00843 | -0.012 | -89.425
-6.5 | -0.695 | 0.00807 | -0.013 | -86.056
-6 | -0.635 | 0.00743 | -0.013 | -85.449
-5.5 | -0.574 | 0.00717 | -0.014 | -80.075
-5 | -0.513 | 0.00695 | -0.015 | -73.855
-4.5 | -0.452 | 0.00673 | -0.015 | -67.074
-4 | -0.39 | 0.00641 | -0.016 | -60.819
-3.5 | -0.327 | 0.00618 | -0.017 | -52.971
-3 | -0.265 | 0.00592 | -0.018 | -44.743
-2.5 | -0.202 | 0.00579 | -0.018 | -34.988
-2 | -0.14 | 0.00564 | -0.019 | -24.788
-1.5 | -0.077 | 0.00551 | -0.02 | -13.987
-1 | -0.014 | 0.0054 | -0.02 | -2.681
-0.5 | 0.048 | 0.00531 | -0.021 | 9.102
0 | 0.111 | 0.0053 | -0.022 | 20.99
0.5 | 0.174 | 0.00539 | -0.022 | 32.28
1 | 0.237 | 0.00546 | -0.023 | 43.362
1.5 | 0.299 | 0.00563 | -0.024 | 53.045
2 | 0.361 | 0.00582 | -0.025 | 62.043
2.5 | 0.424 | 0.00595 | -0.025 | 71.199
3 | 0.486 | 0.00613 | -0.026 | 79.304
3.5 | 0.548 | 0.00643 | -0.027 | 85.212
4 | 0.61 | 0.00679 | -0.027 | 89.883
4.5 | 0.672 | 0.0071 | -0.028 | 94.659
5 | 0.733 | 0.00745 | -0.029 | 98.297
5.5 | 0.793 | 0.00772 | -0.029 | 102.785
6 | 0.853 | 0.00803 | -0.03 | 106.274
6.5 | 0.912 | 0.00834 | -0.031 | 109.353
7 | 0.97 | 0.00917 | -0.031 | 105.797
7.5 | 1.019 | 0.00878 | -0.032 | 116.003
8 | 1.07 | 0.01012 | -0.032 | 105.779
8.5 | 1.12 | 0.01059 | -0.033 | 105.771
9 | 1.169 | 0.01111 | -0.033 | 105.222
9.5 | 1.216 | 0.01167 | -0.034 | 104.145
10 | 1.26 | 0.01232 | -0.034 | 102.268
10.5 | 1.301 | 0.01303 | -0.035 | 99.83
11 | 1.339 | 0.01381 | -0.035 | 96.957
11.5 | 1.374 | 0.01462 | -0.036 | 94.001
12 | 1.406 | 0.01554 | -0.036 | 90.497
12.5 | 1.434 | 0.0166 | -0.037 | 86.398
13 | 1.46 | 0.01761 | -0.037 | 82.88
13.5 | 1.481 | 0.01879 | -0.038 | 78.8
14 | 1.499 | 0.02009 | -0.038 | 74.603
14.5 | 1.513 | 0.0214 | -0.038 | 70.695
15 | 1.523 | 0.02295 | -0.039 | 66.362
15.5 | 1.529 | 0.02489 | -0.039 | 61.452
16 | 1.532 | 0.02681 | -0.04 | 57.146
16.5 | 1.529 | 0.02885 | -0.04 | 53
17 | 1.52 | 0.03117 | -0.04 | 48.766
17.5 | 1.508 | 0.03353 | -0.041 | 44.973
18 | 1.492 | 0.03638 | -0.041 | 41.007
18.5 | 1.473 | 0.03917 | -0.041 | 37.593
19 | 1.45 | 0.04281 | -0.041 | 33.858
19.5 | 1.422 | 0.04751 | -0.042 | 29.938
20 | 1.396 | 0.0508 | -0.042 | 27.475

## 132. Re 16M Mach 0.10 (2)
BIGFOIL.COM POLAR EXPORT
NACA63-119
NACA63-119 |  |  |  | Cl Max: | 1.7133 | at alpha= | 20 | deg
XFOIL ncrit=9 |  |  |  | L/D Max: | 122.339 | at alpha= | 10 | deg
Re: | 16000000 |  |  | Cd Min: | 0.04931 | at alpha= | 20 | deg
Mach: | 0.1 |  |  | Cl=0 at alpha= | -0.78513 | deg
|  |  |  | @ Cl=0.1, Cd= | 0.0041131
|  |  |  | @ Cl=0.4, Cd= | 0.0045703
|  |  |  | @ Cl=0.6, Cd= | 0.0058394
alpha (deg) | Cl | Cd | Cm | Cl/Cd
-20 | -1.6853 | 0.04448 | -0.027 | -37.8889
-19.5 | -1.6672 | 0.03998 | -0.0293 | -41.7009
-19 | -1.6268 | 0.03602 | -0.0345 | -45.1638
-18.5 | -1.5909 | 0.03267 | -0.0378 | -48.6961
-18 | -1.5415 | 0.02979 | -0.043 | -51.7456
-17.5 | -1.526 | 0.02721 | -0.0415 | -56.0823
-17 | -1.5113 | 0.0246 | -0.0399 | -61.435
-16.5 | -1.4938 | 0.0223 | -0.038 | -66.9865
-16 | -1.4722 | 0.02034 | -0.0361 | -72.3795
-15.5 | -1.4487 | 0.01858 | -0.0341 | -77.9709
-15 | -1.4225 | 0.01705 | -0.0321 | -83.4311
-14.5 | -1.3973 | 0.01559 | -0.0296 | -89.628
-14 | -1.3725 | 0.01425 | -0.0268 | -96.3158
-13.5 | -1.3456 | 0.01316 | -0.0238 | -102.2492
-13 | -1.3188 | 0.01225 | -0.0203 | -107.6571
-12.5 | -1.3018 | 0.01157 | -0.0143 | -112.5151
-12 | -1.263 | 0.01104 | -0.0119 | -114.4022
-11.5 | -1.2183 | 0.01053 | -0.0104 | -115.698
-11 | -1.1695 | 0.01012 | -0.0096 | -115.5632
-10.5 | -1.119 | 0.00971 | -0.009 | -115.242
-10 | -1.0674 | 0.00932 | -0.0086 | -114.5279
-9.5 | -1.0135 | 0.00899 | -0.0085 | -112.7364
-9 | -0.9595 | 0.00864 | -0.0084 | -111.0532
-8.5 | -0.904 | 0.00834 | -0.0086 | -108.3933
-8 | -0.8483 | 0.00803 | -0.0088 | -105.6413
-7.5 | -0.7919 | 0.00773 | -0.0091 | -102.445
-7 | -0.7352 | 0.0074 | -0.0095 | -99.3514
-6.5 | -0.6787 | 0.00704 | -0.0099 | -96.4062
-6 | -0.6212 | 0.00671 | -0.0104 | -92.5782
-5.5 | -0.563 | 0.00643 | -0.011 | -87.5583
-5 | -0.5043 | 0.00616 | -0.0117 | -81.8669
-4.5 | -0.4456 | 0.00586 | -0.0124 | -76.041
-4 | -0.3865 | 0.0056 | -0.0132 | -69.0179
-3.5 | -0.3276 | 0.00522 | -0.014 | -62.7586
-3 | -0.2693 | 0.00472 | -0.0148 | -57.0551
-2.5 | -0.2089 | 0.0045 | -0.0158 | -46.4222
-1.5 | -0.0872 | 0.00427 | -0.0178 | -20.4215
-1 | -0.0263 | 0.00419 | -0.0189 | -6.2768
-0.5 | 0.0349 | 0.00415 | -0.0199 | 8.4096
0 | 0.0962 | 0.00411 | -0.021 | 23.4063
0.5 | 0.1574 | 0.00416 | -0.022 | 37.8365
1 | 0.2184 | 0.00421 | -0.023 | 51.8765
1.5 | 0.2792 | 0.0043 | -0.024 | 64.9302
2 | 0.3394 | 0.00444 | -0.0249 | 76.4414
2.5 | 0.3999 | 0.00457 | -0.0258 | 87.5055
3 | 0.4595 | 0.00478 | -0.0267 | 96.1297
3.5 | 0.5184 | 0.00508 | -0.0274 | 102.0472
4 | 0.5743 | 0.00566 | -0.0277 | 101.4664
4.5 | 0.6316 | 0.00606 | -0.0282 | 104.2244
5 | 0.6891 | 0.0064 | -0.0287 | 107.6719
5.5 | 0.7466 | 0.00672 | -0.0291 | 111.1012
6 | 0.8035 | 0.00704 | -0.0295 | 114.1335
6.5 | 0.8598 | 0.0074 | -0.0298 | 116.1892
7 | 0.9151 | 0.00779 | -0.0299 | 117.4711
7.5 | 0.9694 | 0.00823 | -0.0299 | 117.7886
8 | 1.0239 | 0.0086 | -0.0299 | 119.0581
8.5 | 1.0777 | 0.00898 | -0.0297 | 120.0111
9 | 1.1312 | 0.00932 | -0.0295 | 121.3734
9.5 | 1.1831 | 0.00972 | -0.0291 | 121.7181
10 | 1.2344 | 0.01009 | -0.0286 | 122.3389
10.5 | 1.2827 | 0.01056 | -0.0276 | 121.4678
11 | 1.3301 | 0.01099 | -0.0264 | 121.0282
11.5 | 1.3724 | 0.01151 | -0.0245 | 119.2354
12 | 1.3968 | 0.01208 | -0.0193 | 115.6291
12.5 | 1.4228 | 0.01283 | -0.0151 | 110.8963
13 | 1.4489 | 0.01384 | -0.0115 | 104.6893
13.5 | 1.4745 | 0.01505 | -0.0083 | 97.9734
14 | 1.5019 | 0.01634 | -0.0056 | 91.9155
14.5 | 1.5281 | 0.01782 | -0.0032 | 85.752
15 | 1.5523 | 0.01952 | -0.0008 | 79.5236
15.5 | 1.5722 | 0.02158 | 0.0015 | 72.8545
16 | 1.5933 | 0.0237 | 0.0035 | 67.2278
16.5 | 1.6147 | 0.0259 | 0.0052 | 62.3436
17 | 1.6328 | 0.02845 | 0.0068 | 57.3919
17.5 | 1.6483 | 0.03138 | 0.0081 | 52.5271
18 | 1.6603 | 0.03458 | 0.0094 | 48.0133
18.5 | 1.6734 | 0.03785 | 0.0103 | 44.2114
19 | 1.6877 | 0.04142 | 0.0106 | 40.746
19.5 | 1.7015 | 0.0452 | 0.0106 | 37.6438
20 | 1.7133 | 0.04931 | 0.0104 | 34.7455

## 133. Re 16M Mach 0.25 (1)
BIGFOIL.COM POLAR EXPORT
NACA63-119
NACA63-119 |  |  |  | Cl Max: | 1.45 | at alpha= | 14 | deg
JavaFoil+Calcfoil stall+Eppler ext transition |  |  |  | L/D Max: | 105.205 | at alpha= | 6 | deg
Re: | 16000000 |  |  | Cd Min: | 0.00537 | at alpha= | 0 | deg
Mach: | 0.25 |  |  | Cl=0 at alpha= | -0.88462 | deg
|  |  |  | @ Cl=0.1, Cd= | 0.0053722
|  |  |  | @ Cl=0.4, Cd= | 0.005957
|  |  |  | @ Cl=0.6, Cd= | 0.0067655
alpha (deg) | Cl | Cd | Cm | Cl/Cd
-19.5 | -1.026 | 0.07053 | 0.004 | -14.542
-19 | -1.076 | 0.0636 | 0.004 | -16.917
-18.5 | -1.129 | 0.05289 | 0.003 | -21.35
-18 | -1.171 | 0.04772 | 0.003 | -24.542
-17.5 | -1.21 | 0.04195 | 0.002 | -28.84
-17 | -1.242 | 0.03737 | 0.002 | -33.238
-16.5 | -1.268 | 0.03351 | 0.001 | -37.844
-16 | -1.287 | 0.03036 | 0 | -42.404
-15.5 | -1.301 | 0.02759 | 0 | -47.151
-15 | -1.307 | 0.02545 | -0.001 | -51.354
-14.5 | -1.308 | 0.02333 | -0.001 | -56.054
-14 | -1.303 | 0.02144 | -0.002 | -60.751
-13.5 | -1.291 | 0.01991 | -0.003 | -64.849
-13 | -1.274 | 0.01853 | -0.003 | -68.768
-12.5 | -1.253 | 0.01706 | -0.004 | -73.422
-12 | -1.225 | 0.01586 | -0.005 | -77.234
-11.5 | -1.192 | 0.01476 | -0.005 | -80.74
-11 | -1.155 | 0.01372 | -0.006 | -84.227
-10.5 | -1.115 | 0.01281 | -0.007 | -87.102
-10 | -1.072 | 0.01203 | -0.008 | -89.167
-9.5 | -1.026 | 0.01131 | -0.008 | -90.728
-9 | -0.978 | 0.01095 | -0.009 | -89.336
-8.5 | -0.927 | 0.0104 | -0.01 | -89.133
-8 | -0.875 | 0.00985 | -0.011 | -88.8
-7.5 | -0.821 | 0.00938 | -0.011 | -87.509
-7 | -0.765 | 0.00892 | -0.012 | -85.693
-6.5 | -0.708 | 0.00801 | -0.013 | -88.334
-6 | -0.652 | 0.00764 | -0.014 | -85.332
-5.5 | -0.59 | 0.00739 | -0.014 | -79.784
-5 | -0.527 | 0.00712 | -0.015 | -73.991
-4.5 | -0.464 | 0.00684 | -0.016 | -67.837
-4 | -0.4 | 0.0066 | -0.017 | -60.635
-3.5 | -0.336 | 0.0063 | -0.017 | -53.4
-3 | -0.272 | 0.00603 | -0.018 | -45.154
-2.5 | -0.208 | 0.00584 | -0.019 | -35.602
-2 | -0.144 | 0.0057 | -0.019 | -25.217
-1.5 | -0.079 | 0.00559 | -0.02 | -14.177
-1 | -0.015 | 0.00543 | -0.021 | -2.737
-0.5 | 0.05 | 0.00538 | -0.022 | 9.23
0 | 0.114 | 0.00537 | -0.022 | 21.288
0.5 | 0.179 | 0.0054 | -0.023 | 33.134
1 | 0.243 | 0.0055 | -0.024 | 44.24
1.5 | 0.307 | 0.00569 | -0.024 | 53.937
2 | 0.371 | 0.00588 | -0.025 | 63.119
2.5 | 0.435 | 0.00605 | -0.026 | 71.971
3 | 0.499 | 0.00627 | -0.027 | 79.686
3.5 | 0.563 | 0.00654 | -0.027 | 86.164
4 | 0.627 | 0.00693 | -0.028 | 90.395
4.5 | 0.69 | 0.00731 | -0.029 | 94.381
5 | 0.752 | 0.00766 | -0.029 | 98.176
5.5 | 0.814 | 0.00793 | -0.03 | 102.607
6 | 0.875 | 0.00832 | -0.031 | 105.205
6.5 | 0.936 | 0.00904 | -0.031 | 103.466
7 | 0.985 | 0.00973 | -0.032 | 101.301
7.5 | 1.039 | 0.01021 | -0.032 | 101.675
8 | 1.09 | 0.01074 | -0.033 | 101.554
8.5 | 1.14 | 0.01126 | -0.033 | 101.259
9 | 1.188 | 0.01188 | -0.034 | 99.985
9.5 | 1.234 | 0.01257 | -0.035 | 98.138
10 | 1.276 | 0.01333 | -0.035 | 95.761
10.5 | 1.314 | 0.01423 | -0.036 | 92.306
11 | 1.348 | 0.01513 | -0.036 | 89.055
11.5 | 1.377 | 0.01612 | -0.037 | 85.437
12 | 1.402 | 0.01723 | -0.037 | 81.374
12.5 | 1.422 | 0.01849 | -0.037 | 76.906
13 | 1.437 | 0.01979 | -0.038 | 72.615
13.5 | 1.447 | 0.02115 | -0.038 | 68.404
14 | 1.45 | 0.02301 | -0.039 | 63.008
14.5 | 1.447 | 0.02483 | -0.039 | 58.283
15 | 1.438 | 0.02711 | -0.04 | 53.051
15.5 | 1.424 | 0.02947 | -0.04 | 48.319
16 | 1.402 | 0.03247 | -0.04 | 43.181
16.5 | 1.371 | 0.03582 | -0.04 | 38.287
17 | 1.333 | 0.03868 | -0.041 | 34.47
17.5 | 1.287 | 0.04308 | -0.041 | 29.866
18 | 1.235 | 0.04744 | -0.041 | 26.038
18.5 | 1.177 | 0.05305 | -0.041 | 22.191
19 | 1.111 | 0.0616 | -0.041 | 18.036

## 134. Re 16M Mach 0.25 (2)
BIGFOIL.COM POLAR EXPORT
NACA63-119
NACA63-119 |  |  |  | Cl Max: | 1.6701 | at alpha= | 20 | deg
XFOIL ncrit=9 |  |  |  | L/D Max: | 119.15 | at alpha= | 9.5 | deg
Re: | 16000000 |  |  | Cd Min: | 0.06652 | at alpha= | 20 | deg
Mach: | 0.25 |  |  | Cl=0 at alpha= | -0.7835 | deg
|  |  |  | @ Cl=0.1, Cd= | 0.0041403
|  |  |  | @ Cl=0.4, Cd= | 0.0045632
|  |  |  | @ Cl=0.6, Cd= | 0.0057176
alpha (deg) | Cl | Cd | Cm | Cl/Cd
-20 | -1.6318 | 0.06151 | -0.0346 | -26.529
-19.5 | -1.6133 | 0.05508 | -0.0392 | -29.2901
-19 | -1.5903 | 0.04903 | -0.044 | -32.4352
-18.5 | -1.5663 | 0.04401 | -0.0472 | -35.5896
-18 | -1.5246 | 0.03922 | -0.0532 | -38.873
-17.5 | -1.5103 | 0.0358 | -0.0522 | -42.1872
-17 | -1.4945 | 0.03245 | -0.0511 | -46.0555
-16.5 | -1.4762 | 0.02942 | -0.0498 | -50.1768
-16 | -1.457 | 0.02662 | -0.0482 | -54.7333
-15.5 | -1.4396 | 0.02393 | -0.0461 | -60.1588
-15 | -1.4191 | 0.02154 | -0.0439 | -65.8821
-14.5 | -1.3942 | 0.01954 | -0.0416 | -71.3511
-14 | -1.3678 | 0.01773 | -0.039 | -77.1461
-13.5 | -1.3408 | 0.01609 | -0.0363 | -83.3313
-13 | -1.3143 | 0.01454 | -0.0331 | -90.392
-12.5 | -1.2845 | 0.01331 | -0.03 | -96.5064
-12 | -1.2542 | 0.01229 | -0.0264 | -102.0504
-11.5 | -1.2354 | 0.01135 | -0.0205 | -108.8458
-11 | -1.202 | 0.01078 | -0.0162 | -111.5028
-10.5 | -1.1534 | 0.0103 | -0.0144 | -111.9806
-10 | -1.102 | 0.00985 | -0.0131 | -111.8782
-9.5 | -1.0487 | 0.00941 | -0.0122 | -111.4453
-9 | -0.993 | 0.00904 | -0.0116 | -109.8451
-8.5 | -0.9366 | 0.00866 | -0.0112 | -108.1524
-8 | -0.879 | 0.00831 | -0.011 | -105.7762
-7.5 | -0.8206 | 0.008 | -0.011 | -102.575
-7 | -0.7618 | 0.00765 | -0.011 | -99.5817
-6.5 | -0.7032 | 0.00728 | -0.0111 | -96.5934
-6 | -0.6439 | 0.0069 | -0.0114 | -93.3188
-5.5 | -0.5839 | 0.00658 | -0.0118 | -88.7386
-5 | -0.5231 | 0.00627 | -0.0124 | -83.429
-4.5 | -0.4624 | 0.00596 | -0.013 | -77.5839
-4 | -0.401 | 0.00566 | -0.0137 | -70.8481
-3.5 | -0.3403 | 0.00525 | -0.0144 | -64.819
-3 | -0.2798 | 0.00474 | -0.0152 | -59.0295
-2.5 | -0.2172 | 0.00453 | -0.0162 | -47.947
-2 | -0.1543 | 0.00438 | -0.0172 | -35.2283
-1.5 | -0.0909 | 0.00429 | -0.0183 | -21.1888
0 | 0.0994 | 0.00414 | -0.0215 | 24.0097
0.5 | 0.1628 | 0.00417 | -0.0226 | 39.0408
1 | 0.2261 | 0.00423 | -0.0236 | 53.4515
1.5 | 0.2892 | 0.00432 | -0.0246 | 66.9444
2 | 0.3518 | 0.00444 | -0.0256 | 79.2342
2.5 | 0.4144 | 0.0046 | -0.0265 | 90.087
3 | 0.4764 | 0.0048 | -0.0273 | 99.25
3.5 | 0.5375 | 0.00511 | -0.0279 | 105.1859
4 | 0.5954 | 0.00568 | -0.0282 | 104.8239
4.5 | 0.6541 | 0.00616 | -0.0285 | 106.1851
5 | 0.7134 | 0.00654 | -0.0288 | 109.0826
5.5 | 0.7729 | 0.00688 | -0.0291 | 112.3401
6 | 0.832 | 0.00722 | -0.0293 | 115.2355
6.5 | 0.89 | 0.00762 | -0.0293 | 116.7979
7 | 0.9465 | 0.00808 | -0.029 | 117.1411
7.5 | 1.0017 | 0.00858 | -0.0285 | 116.7483
8 | 1.0578 | 0.00897 | -0.028 | 117.9264
8.5 | 1.1128 | 0.00938 | -0.0273 | 118.6354
9 | 1.1664 | 0.00981 | -0.0264 | 118.8991
9.5 | 1.2189 | 0.01023 | -0.0253 | 119.1496
10 | 1.2674 | 0.01074 | -0.0235 | 118.0074
10.5 | 1.3126 | 0.01124 | -0.0211 | 116.7794
11 | 1.3345 | 0.0119 | -0.0148 | 112.1429
11.5 | 1.3607 | 0.01286 | -0.0102 | 105.8087
12 | 1.3914 | 0.01393 | -0.0067 | 99.8851
12.5 | 1.4198 | 0.01527 | -0.0033 | 92.9797
13 | 1.446 | 0.0169 | -0.0001 | 85.5621
13.5 | 1.4751 | 0.01852 | 0.0026 | 79.649
14 | 1.5009 | 0.02044 | 0.0052 | 73.4295
14.5 | 1.522 | 0.02277 | 0.0079 | 66.8423
15 | 1.5427 | 0.02526 | 0.0102 | 61.0728
15.5 | 1.5635 | 0.02791 | 0.0121 | 56.0193
16 | 1.5835 | 0.0308 | 0.0138 | 51.4123
16.5 | 1.5997 | 0.03414 | 0.0153 | 46.8571
17 | 1.614 | 0.03785 | 0.0164 | 42.642
17.5 | 1.6268 | 0.04186 | 0.0171 | 38.8629
18 | 1.6396 | 0.04596 | 0.0176 | 35.6745
18.5 | 1.6517 | 0.05004 | 0.0181 | 33.0076
19 | 1.6619 | 0.05491 | 0.0177 | 30.2659
19.5 | 1.6691 | 0.06024 | 0.0169 | 27.7075
20 | 1.6701 | 0.06652 | 0.0155 | 25.1067

## 135. Re 16M Mach 0.50 (1)
BIGFOIL.COM POLAR EXPORT
NACA63-119
NACA63-119 |  |  |  | Cl Max: | 1.238 | at alpha= | 9.5 | deg
JavaFoil+Calcfoil stall+Eppler ext transition |  |  |  | L/D Max: | 93.446 | at alpha= | 6 | deg
Re: | 16000000 |  |  | Cd Min: | 0.00558 | at alpha= | 0 | deg
Mach: | 0.5 |  |  | Cl=0 at alpha= | -0.88356 | deg
|  |  |  | @ Cl=0.1, Cd= | 0.0056033
|  |  |  | @ Cl=0.4, Cd= | 0.0061827
|  |  |  | @ Cl=0.6, Cd= | 0.0070589
alpha (deg) | Cl | Cd | Cm | Cl/Cd
-20 | -1.093 | 0.20319 | 0.004 | -5.382
-19.5 | -1.068 | 0.183 | 0.004 | -5.836
-19 | -1.039 | 0.17565 | 0.003 | -5.913
-18.5 | -1.008 | 0.17532 | 0.003 | -5.751
-18 | -0.979 | 0.16927 | 0.002 | -5.782
-17.5 | -0.954 | 0.15069 | 0.002 | -6.332
-17 | -0.924 | 0.14886 | 0.001 | -6.204
-16.5 | -0.894 | 0.13524 | 0.001 | -6.611
-16 | -0.885 | 0.10875 | 0 | -8.138
-15.5 | -0.848 | 0.10934 | 0 | -7.76
-15 | -0.814 | 0.10852 | -0.001 | -7.498
-14.5 | -0.844 | 0.06334 | -0.001 | -13.329
-14 | -0.84 | 0.04442 | -0.002 | -18.916
-13.5 | -0.817 | 0.03826 | -0.003 | -21.344
-13 | -0.734 | 0.06606 | -0.003 | -11.116
-12.5 | -0.753 | 0.03589 | -0.004 | -20.983
-12 | -0.733 | 0.02836 | -0.005 | -25.856
-11.5 | -0.675 | 0.04039 | -0.006 | -16.707
-11 | -0.673 | 0.02418 | -0.007 | -27.837
-10.5 | -1.007 | 0.02049 | -0.008 | -49.13
-10 | -1.045 | 0.01817 | -0.008 | -57.502
-9.5 | -1.042 | 0.01621 | -0.009 | -64.295
-9 | -1.019 | 0.01472 | -0.01 | -69.183
-8.5 | -0.982 | 0.01354 | -0.011 | -72.525
-8 | -0.937 | 0.01253 | -0.012 | -74.766
-7.5 | -0.886 | 0.01198 | -0.012 | -73.974
-7 | -0.829 | 0.01121 | -0.013 | -73.947
-6.5 | -0.769 | 0.01049 | -0.014 | -73.373
-6 | -0.707 | 0.00984 | -0.015 | -71.89
-5.5 | -0.645 | 0.00876 | -0.016 | -73.594
-5 | -0.579 | 0.00832 | -0.017 | -69.62
-4.5 | -0.513 | 0.00715 | -0.017 | -71.649
-4 | -0.447 | 0.00726 | -0.018 | -61.485
-3.5 | -0.375 | 0.00682 | -0.019 | -55.063
-3 | -0.304 | 0.00639 | -0.02 | -47.567
-2.5 | -0.232 | 0.00624 | -0.021 | -37.231
-2 | -0.16 | 0.00602 | -0.022 | -26.647
-1.5 | -0.089 | 0.00585 | -0.023 | -15.126
-1 | -0.017 | 0.00568 | -0.023 | -2.925
-0.5 | 0.056 | 0.00564 | -0.024 | 9.856
0 | 0.128 | 0.00558 | -0.025 | 22.874
0.5 | 0.2 | 0.00562 | -0.026 | 35.601
1 | 0.272 | 0.00571 | -0.027 | 47.615
1.5 | 0.343 | 0.00599 | -0.027 | 57.254
2 | 0.414 | 0.00623 | -0.028 | 66.498
2.5 | 0.486 | 0.00646 | -0.029 | 75.237
3 | 0.557 | 0.00675 | -0.03 | 82.598
3.5 | 0.628 | 0.00726 | -0.031 | 86.572
4 | 0.699 | 0.00783 | -0.031 | 89.295
4.5 | 0.765 | 0.00823 | -0.032 | 92.912
5 | 0.828 | 0.00904 | -0.032 | 91.61
5.5 | 0.891 | 0.00957 | -0.033 | 93.14
6 | 0.953 | 0.0102 | -0.034 | 93.446
6.5 | 1.01 | 0.01161 | -0.034 | 87.045
7 | 1.066 | 0.0124 | -0.035 | 85.932
7.5 | 1.117 | 0.01327 | -0.036 | 84.141
8 | 1.162 | 0.01424 | -0.036 | 81.584
8.5 | 1.2 | 0.01536 | -0.037 | 78.137
9 | 1.227 | 0.01677 | -0.037 | 73.158
9.5 | 1.238 | 0.01838 | -0.038 | 67.352
10 | 1.222 | 0.02033 | -0.038 | 60.109
10.5 | 1.121 | 0.02301 | -0.039 | 48.734
11 | 0.789 | 0.02706 | -0.039 | 29.171
11.5 | 0.805 | 0.0355 | -0.038 | 22.672
12 | 0.848 | 0.03125 | -0.04 | 27.15
12.5 | 0.868 | 0.03838 | -0.04 | 22.609
13 | 0.908 | 0.03477 | -0.041 | 26.116
13.5 | 0.933 | 0.03944 | -0.041 | 23.662
14 | 0.955 | 0.04602 | -0.041 | 20.748
14.5 | 0.888 | 0.10213 | -0.03 | 8.7

## 136. Re 16M Mach 0.50 (2)
BIGFOIL.COM POLAR EXPORT
NACA63-119
NACA63-119 |  |  |  | Cl Max: | 1.4339 | at alpha= | 13.5 | deg
XFOIL ncrit=9 |  |  |  | L/D Max: | 117.387 | at alpha= | 3.5 | deg
Re: | 16000000 |  |  | Cd Min: | 0.10092 | at alpha= | 16.5 | deg
Mach: | 0.5 |  |  | Cl=0 at alpha= | -99 | deg
|  |  |  | @ Cl=0.1, Cd= | 0.00428
|  |  |  | @ Cl=0.4, Cd= | 0.0045315
|  |  |  | @ Cl=0.6, Cd= | 0.0051912
alpha (deg) | Cl | Cd | Cm | Cl/Cd
0 | 0.1135 | 0.00428 | -0.0238 | 26.5187
0.5 | 0.1875 | 0.00428 | -0.0251 | 43.8084
1 | 0.2615 | 0.00433 | -0.0262 | 60.3926
1.5 | 0.3352 | 0.00439 | -0.0273 | 76.3554
2 | 0.4085 | 0.00455 | -0.0282 | 89.7802
2.5 | 0.4814 | 0.00471 | -0.0291 | 102.2081
3 | 0.5541 | 0.00495 | -0.0297 | 111.9394
3.5 | 0.6245 | 0.00532 | -0.03 | 117.3872
4 | 0.6915 | 0.00591 | -0.0297 | 117.0051
4.5 | 0.7549 | 0.00666 | -0.0287 | 113.3483
5 | 0.8213 | 0.00718 | -0.0279 | 114.3872
5.5 | 0.8871 | 0.00769 | -0.0268 | 115.3576
6 | 0.9508 | 0.00824 | -0.0252 | 115.3883
6.5 | 1.0075 | 0.00896 | -0.0224 | 112.4442
7 | 1.0569 | 0.00975 | -0.0183 | 108.4
7.5 | 1.0876 | 0.01048 | -0.0112 | 103.7786
8 | 1.12 | 0.01163 | -0.0053 | 96.3027
8.5 | 1.1564 | 0.01306 | -0.0006 | 88.5452
9 | 1.1962 | 0.01459 | 0.0034 | 81.9877
9.5 | 1.2311 | 0.01653 | 0.0076 | 74.4767
10 | 1.2675 | 0.01858 | 0.0114 | 68.2185
10.5 | 1.2994 | 0.02098 | 0.0153 | 61.9352
11 | 1.3296 | 0.02366 | 0.019 | 56.1961
11.5 | 1.3591 | 0.02651 | 0.0225 | 51.2674
12 | 1.3842 | 0.0299 | 0.0258 | 46.2943
12.5 | 1.4082 | 0.03357 | 0.0288 | 41.9482
13 | 1.4251 | 0.03802 | 0.0313 | 37.4829
13.5 | 1.4339 | 0.04328 | 0.0334 | 33.1308
14 | 1.4269 | 0.05004 | 0.0343 | 28.5152
14.5 | 1.4089 | 0.05818 | 0.0336 | 24.2162
15 | 1.3822 | 0.06767 | 0.0313 | 20.4256
15.5 | 1.3547 | 0.07794 | 0.0275 | 17.3813
16 | 1.325 | 0.08918 | 0.0222 | 14.8576
16.5 | 1.2978 | 0.10092 | 0.0159 | 12.8597

## 137. Re 18M Mach 0.00 (1)
BIGFOIL.COM POLAR EXPORT
NACA63-119
NACA63-119 |  |  |  | Cl Max: | 1.549 | at alpha= | 16 | deg
JavaFoil+Calcfoil stall+Eppler ext transition |  |  |  | L/D Max: | 108.956 | at alpha= | 7.5 | deg
Re: | 18000000 |  |  | Cd Min: | 0.00535 | at alpha= | -0.5 | deg
Mach: | 0 |  |  | Cl=0 at alpha= | -0.8871 | deg
|  |  |  | @ Cl=0.1, Cd= | 0.0053748
|  |  |  | @ Cl=0.4, Cd= | 0.0059236
|  |  |  | @ Cl=0.6, Cd= | 0.0067306
alpha (deg) | Cl | Cd | Cm | Cl/Cd
-20 | -1.375 | 0.04657 | 0.005 | -29.518
-19.5 | -1.388 | 0.04332 | 0.004 | -32.038
-19 | -1.4 | 0.03939 | 0.004 | -35.538
-18.5 | -1.408 | 0.03643 | 0.003 | -38.659
-18 | -1.415 | 0.03324 | 0.003 | -42.569
-17.5 | -1.417 | 0.03093 | 0.002 | -45.819
-17 | -1.418 | 0.02826 | 0.002 | -50.16
-16.5 | -1.415 | 0.02581 | 0.001 | -54.819
-16 | -1.407 | 0.02404 | 0 | -58.543
-15.5 | -1.397 | 0.02221 | 0 | -62.904
-15 | -1.382 | 0.02073 | -0.001 | -66.679
-14.5 | -1.364 | 0.01938 | -0.001 | -70.406
-14 | -1.343 | 0.01803 | -0.002 | -74.511
-13.5 | -1.318 | 0.01689 | -0.003 | -78.056
-13 | -1.291 | 0.01574 | -0.003 | -82.013
-12.5 | -1.26 | 0.01471 | -0.004 | -85.641
-12 | -1.225 | 0.01376 | -0.005 | -89.034
-11.5 | -1.186 | 0.01286 | -0.005 | -92.27
-11 | -1.145 | 0.01209 | -0.006 | -94.677
-10.5 | -1.102 | 0.01132 | -0.007 | -97.347
-10 | -1.056 | 0.011 | -0.007 | -96.021
-9.5 | -1.009 | 0.01043 | -0.008 | -96.758
-9 | -0.96 | 0.00995 | -0.009 | -96.443
-8.5 | -0.909 | 0.00951 | -0.01 | -95.57
-8 | -0.856 | 0.00909 | -0.01 | -94.228
-7.5 | -0.803 | 0.00817 | -0.011 | -98.36
-7 | -0.751 | 0.0082 | -0.012 | -91.568
-6.5 | -0.692 | 0.00784 | -0.012 | -88.218
-6 | -0.632 | 0.00729 | -0.013 | -86.717
-5.5 | -0.571 | 0.00705 | -0.014 | -81.003
-5 | -0.511 | 0.00684 | -0.015 | -74.644
-4.5 | -0.449 | 0.00664 | -0.015 | -67.632
-4 | -0.388 | 0.00642 | -0.016 | -60.385
-3.5 | -0.326 | 0.00625 | -0.017 | -52.13
-3 | -0.264 | 0.00598 | -0.017 | -44.077
-2.5 | -0.201 | 0.00576 | -0.018 | -34.974
-2 | -0.139 | 0.00567 | -0.019 | -24.543
-1.5 | -0.077 | 0.00555 | -0.02 | -13.818
-1 | -0.014 | 0.00548 | -0.02 | -2.629
-0.5 | 0.048 | 0.00535 | -0.021 | 9.001
0 | 0.111 | 0.00538 | -0.022 | 20.564
0.5 | 0.173 | 0.00538 | -0.022 | 32.205
1 | 0.236 | 0.00555 | -0.023 | 42.434
1.5 | 0.297 | 0.00566 | -0.024 | 52.537
2 | 0.359 | 0.0058 | -0.024 | 61.949
2.5 | 0.422 | 0.00599 | -0.025 | 70.329
3 | 0.484 | 0.00619 | -0.026 | 78.075
3.5 | 0.545 | 0.0065 | -0.026 | 83.894
4 | 0.607 | 0.00676 | -0.027 | 89.825
4.5 | 0.668 | 0.00705 | -0.028 | 94.83
5 | 0.729 | 0.00737 | -0.028 | 98.887
5.5 | 0.789 | 0.00756 | -0.029 | 104.358
6 | 0.849 | 0.00787 | -0.03 | 107.863
6.5 | 0.908 | 0.00851 | -0.03 | 106.638
7 | 0.965 | 0.00902 | -0.031 | 107.075
7.5 | 1.022 | 0.00938 | -0.032 | 108.956
8 | 1.068 | 0.00985 | -0.032 | 108.498
8.5 | 1.118 | 0.01027 | -0.033 | 108.876
9 | 1.167 | 0.01077 | -0.033 | 108.288
9.5 | 1.214 | 0.01128 | -0.034 | 107.552
10 | 1.258 | 0.0119 | -0.034 | 105.716
10.5 | 1.3 | 0.01258 | -0.035 | 103.301
11 | 1.339 | 0.01328 | -0.035 | 100.772
11.5 | 1.374 | 0.01405 | -0.036 | 97.821
12 | 1.407 | 0.01488 | -0.036 | 94.575
12.5 | 1.437 | 0.01588 | -0.037 | 90.475
13 | 1.463 | 0.01691 | -0.037 | 86.544
13.5 | 1.486 | 0.01792 | -0.038 | 82.93
14 | 1.506 | 0.01916 | -0.038 | 78.604
14.5 | 1.522 | 0.02049 | -0.038 | 74.268
15 | 1.534 | 0.02198 | -0.039 | 69.811
15.5 | 1.543 | 0.02361 | -0.039 | 65.371
16 | 1.549 | 0.02549 | -0.04 | 60.768
16.5 | 1.549 | 0.02746 | -0.04 | 56.395
17 | 1.544 | 0.02961 | -0.04 | 52.136
17.5 | 1.535 | 0.0317 | -0.041 | 48.439
18 | 1.524 | 0.03414 | -0.041 | 44.624
18.5 | 1.509 | 0.03668 | -0.041 | 41.131
19 | 1.49 | 0.03996 | -0.041 | 37.285
19.5 | 1.469 | 0.04371 | -0.042 | 33.594
20 | 1.446 | 0.04711 | -0.042 | 30.688

## 138. Re 18M Mach 0.00 (2)
BIGFOIL.COM POLAR EXPORT
NACA63-119
NACA63-119 |  |  |  | Cl Max: | 1.7322 | at alpha= | 20 | deg
XFOIL ncrit=9 |  |  |  | L/D Max: | 125.188 | at alpha= | 10 | deg
Re: | 18000000 |  |  | Cd Min: | 0.04521 | at alpha= | 20 | deg
Mach: | 0 |  |  | Cl=0 at alpha= | -0.78748 | deg
|  |  |  | @ Cl=0.1, Cd= | 0.0040914
|  |  |  | @ Cl=0.4, Cd= | 0.0046006
|  |  |  | @ Cl=0.6, Cd= | 0.0058456
alpha (deg) | Cl | Cd | Cm | Cl/Cd
-20 | -1.6953 | 0.04043 | -0.027 | -41.9317
-18.5 | -1.5925 | 0.02972 | -0.0382 | -53.5834
-18 | -1.5589 | 0.02733 | -0.0401 | -57.0399
-17.5 | -1.5422 | 0.02491 | -0.0386 | -61.9109
-17 | -1.5253 | 0.02262 | -0.0369 | -67.4315
-16.5 | -1.5059 | 0.02058 | -0.035 | -73.173
-16 | -1.4847 | 0.01872 | -0.033 | -79.3109
-15.5 | -1.4601 | 0.01716 | -0.0309 | -85.0874
-15 | -1.4333 | 0.01581 | -0.0288 | -90.6578
-14.5 | -1.407 | 0.01455 | -0.0263 | -96.701
-14 | -1.3824 | 0.01336 | -0.0233 | -103.4731
-13.5 | -1.3575 | 0.01239 | -0.0198 | -109.5642
-13 | -1.34 | 0.01162 | -0.0143 | -115.3184
-12.5 | -1.3058 | 0.01115 | -0.0112 | -117.1121
-12 | -1.262 | 0.01068 | -0.0098 | -118.1648
-11.5 | -1.2157 | 0.0102 | -0.0087 | -119.1863
-11 | -1.1662 | 0.00981 | -0.0081 | -118.8787
-10.5 | -1.115 | 0.00945 | -0.0078 | -117.9894
-10 | -1.063 | 0.00906 | -0.0076 | -117.3289
-9.5 | -1.0092 | 0.00876 | -0.0076 | -115.2055
-9 | -0.955 | 0.00843 | -0.0077 | -113.2859
-8.5 | -0.8997 | 0.00815 | -0.008 | -110.3926
-8 | -0.8441 | 0.00784 | -0.0083 | -107.6658
-7.5 | -0.7878 | 0.00757 | -0.0087 | -104.0687
-6.5 | -0.6746 | 0.00694 | -0.0096 | -97.2046
-6 | -0.6173 | 0.00662 | -0.0102 | -93.2477
-5.5 | -0.5596 | 0.00634 | -0.0108 | -88.265
-5 | -0.5011 | 0.00608 | -0.0115 | -82.4178
-4.5 | -0.4426 | 0.00584 | -0.0123 | -75.7877
-4 | -0.3836 | 0.00557 | -0.0131 | -68.8689
-3.5 | -0.3251 | 0.00524 | -0.0139 | -62.042
-3 | -0.2668 | 0.00477 | -0.0147 | -55.9329
-2.5 | -0.2072 | 0.00452 | -0.0157 | -45.8407
-2 | -0.1469 | 0.00435 | -0.0167 | -33.7701
-1.5 | -0.0865 | 0.00429 | -0.0177 | -20.1632
-1 | -0.0258 | 0.00416 | -0.0188 | -6.2019
-0.5 | 0.0349 | 0.00412 | -0.0198 | 8.4709
0 | 0.0957 | 0.00409 | -0.0209 | 23.3985
0.5 | 0.1565 | 0.00411 | -0.0219 | 38.0779
1 | 0.2171 | 0.00419 | -0.0229 | 51.8138
1.5 | 0.2772 | 0.0043 | -0.0239 | 64.4651
2 | 0.3372 | 0.00442 | -0.0248 | 76.2896
2.5 | 0.397 | 0.00459 | -0.0257 | 86.4924
3 | 0.4562 | 0.0048 | -0.0265 | 95.0417
3.5 | 0.5141 | 0.00516 | -0.0272 | 99.6318
4 | 0.5702 | 0.00568 | -0.0276 | 100.3873
4.5 | 0.6278 | 0.006 | -0.0282 | 104.6333
5 | 0.6853 | 0.00632 | -0.0287 | 108.4335
5.5 | 0.7422 | 0.00664 | -0.0292 | 111.7771
6 | 0.7993 | 0.00693 | -0.0297 | 115.3391
6.5 | 0.8554 | 0.00726 | -0.03 | 117.8237
7 | 0.9105 | 0.00766 | -0.0302 | 118.8642
7.5 | 0.9649 | 0.00806 | -0.0303 | 119.7146
8 | 1.0192 | 0.00842 | -0.0304 | 121.0451
8.5 | 1.0732 | 0.00876 | -0.0304 | 122.5114
9 | 1.1269 | 0.00909 | -0.0304 | 123.9714
9.5 | 1.1792 | 0.00946 | -0.0301 | 124.6512
10 | 1.2306 | 0.00983 | -0.0297 | 125.1882
10.5 | 1.28 | 0.01025 | -0.0291 | 124.878
11 | 1.3285 | 0.01064 | -0.0283 | 124.859
11.5 | 1.3727 | 0.01115 | -0.0268 | 123.1121
12 | 1.414 | 0.01163 | -0.0248 | 121.5821
12.5 | 1.4356 | 0.0122 | -0.0193 | 117.6721
13 | 1.4589 | 0.01307 | -0.015 | 111.622
13.5 | 1.4845 | 0.0141 | -0.0116 | 105.2837
14 | 1.5121 | 0.01523 | -0.0089 | 99.2843
14.5 | 1.5389 | 0.01652 | -0.0063 | 93.1538
15 | 1.5623 | 0.01811 | -0.0038 | 86.2673
15.5 | 1.5843 | 0.0199 | -0.0014 | 79.6131
16 | 1.6062 | 0.02181 | 0.0006 | 73.6451
16.5 | 1.6281 | 0.02382 | 0.0024 | 68.3501
17 | 1.6472 | 0.02612 | 0.0041 | 63.0628
17.5 | 1.6638 | 0.02874 | 0.0056 | 57.8914
18 | 1.676 | 0.03185 | 0.0069 | 52.6217
18.5 | 1.6892 | 0.03469 | 0.0083 | 48.6941
19 | 1.7049 | 0.03795 | 0.0087 | 44.9249
19.5 | 1.7195 | 0.04141 | 0.009 | 41.5238
20 | 1.7322 | 0.04521 | 0.0089 | 38.3145

## 139. Re 18M Mach 0.10 (1)
BIGFOIL.COM POLAR EXPORT
NACA63-119
NACA63-119 |  |  |  | Cl Max: | 1.534 | at alpha= | 16 | deg
JavaFoil+Calcfoil stall+Eppler ext transition |  |  |  | L/D Max: | 108.194 | at alpha= | 6 | deg
Re: | 18000000 |  |  | Cd Min: | 0.00534 | at alpha= | -0.5 | deg
Mach: | 0.1 |  |  | Cl=0 at alpha= | -0.8871 | deg
|  |  |  | @ Cl=0.1, Cd= | 0.0053648
|  |  |  | @ Cl=0.4, Cd= | 0.0059238
|  |  |  | @ Cl=0.6, Cd= | 0.0067181
alpha (deg) | Cl | Cd | Cm | Cl/Cd
-20 | -1.332 | 0.05013 | 0.005 | -26.565
-19.5 | -1.351 | 0.04535 | 0.004 | -29.788
-19 | -1.366 | 0.04175 | 0.004 | -32.725
-18.5 | -1.38 | 0.03789 | 0.003 | -36.412
-18 | -1.39 | 0.03447 | 0.003 | -40.334
-17.5 | -1.396 | 0.03202 | 0.002 | -43.59
-17 | -1.4 | 0.02916 | 0.002 | -48
-16.5 | -1.399 | 0.02682 | 0.001 | -52.171
-16 | -1.395 | 0.02471 | 0 | -56.438
-15.5 | -1.387 | 0.02298 | 0 | -60.331
-15 | -1.375 | 0.02124 | -0.001 | -64.722
-14.5 | -1.359 | 0.01982 | -0.001 | -68.556
-14 | -1.34 | 0.01842 | -0.002 | -72.728
-13.5 | -1.316 | 0.01724 | -0.003 | -76.335
-13 | -1.29 | 0.01605 | -0.003 | -80.362
-12.5 | -1.26 | 0.01498 | -0.004 | -84.133
-12 | -1.226 | 0.014 | -0.005 | -87.522
-11.5 | -1.188 | 0.01313 | -0.005 | -90.485
-11 | -1.147 | 0.01227 | -0.006 | -93.489
-10.5 | -1.105 | 0.01148 | -0.007 | -96.228
-10 | -1.059 | 0.01115 | -0.007 | -95.02
-9.5 | -1.012 | 0.01055 | -0.008 | -95.889
-9 | -0.963 | 0.01005 | -0.009 | -95.805
-8.5 | -0.912 | 0.0096 | -0.01 | -94.942
-8 | -0.859 | 0.00918 | -0.01 | -93.604
-7.5 | -0.806 | 0.00825 | -0.011 | -97.751
-7 | -0.754 | 0.0083 | -0.012 | -90.875
-6.5 | -0.695 | 0.00794 | -0.013 | -87.568
-6 | -0.635 | 0.00737 | -0.013 | -86.188
-5.5 | -0.574 | 0.00708 | -0.014 | -81.114
-5 | -0.513 | 0.00691 | -0.015 | -74.256
-4.5 | -0.452 | 0.00665 | -0.015 | -67.938
-4 | -0.39 | 0.00643 | -0.016 | -60.612
-3.5 | -0.327 | 0.00624 | -0.017 | -52.431
-3 | -0.265 | 0.00598 | -0.018 | -44.324
-2.5 | -0.202 | 0.0058 | -0.018 | -34.895
-2 | -0.14 | 0.00566 | -0.019 | -24.709
-1.5 | -0.077 | 0.00557 | -0.02 | -13.84
-1 | -0.014 | 0.00549 | -0.02 | -2.635
-0.5 | 0.048 | 0.00534 | -0.021 | 9.057
0 | 0.111 | 0.00537 | -0.022 | 20.691
0.5 | 0.174 | 0.00537 | -0.022 | 32.424
1 | 0.237 | 0.00555 | -0.023 | 42.701
1.5 | 0.299 | 0.00569 | -0.024 | 52.506
2 | 0.361 | 0.0058 | -0.025 | 62.322
2.5 | 0.424 | 0.006 | -0.025 | 70.67
3 | 0.486 | 0.00619 | -0.026 | 78.5
3.5 | 0.548 | 0.0065 | -0.027 | 84.272
4 | 0.61 | 0.00676 | -0.027 | 90.224
4.5 | 0.672 | 0.00711 | -0.028 | 94.525
5 | 0.733 | 0.00738 | -0.029 | 99.248
5.5 | 0.793 | 0.00762 | -0.029 | 104.022
6 | 0.853 | 0.00788 | -0.03 | 108.194
6.5 | 0.912 | 0.00853 | -0.031 | 106.896
7 | 0.97 | 0.00905 | -0.031 | 107.172
7.5 | 1.027 | 0.00952 | -0.032 | 107.815
8 | 1.072 | 0.00994 | -0.032 | 107.802
8.5 | 1.122 | 0.01039 | -0.033 | 107.937
9 | 1.17 | 0.01091 | -0.033 | 107.3
9.5 | 1.217 | 0.01146 | -0.034 | 106.224
10 | 1.262 | 0.01206 | -0.034 | 104.634
10.5 | 1.303 | 0.01275 | -0.035 | 102.217
11 | 1.341 | 0.01349 | -0.035 | 99.426
11.5 | 1.376 | 0.01432 | -0.036 | 96.045
12 | 1.408 | 0.0152 | -0.036 | 92.603
12.5 | 1.436 | 0.01617 | -0.037 | 88.837
13 | 1.461 | 0.01724 | -0.037 | 84.757
13.5 | 1.483 | 0.0184 | -0.038 | 80.584
14 | 1.501 | 0.01958 | -0.038 | 76.652
14.5 | 1.515 | 0.02097 | -0.039 | 72.214
15 | 1.525 | 0.02251 | -0.039 | 67.748
15.5 | 1.531 | 0.02423 | -0.039 | 63.194
16 | 1.534 | 0.02621 | -0.04 | 58.523
16.5 | 1.531 | 0.02829 | -0.04 | 54.097
17 | 1.522 | 0.03035 | -0.04 | 50.161
17.5 | 1.509 | 0.03316 | -0.041 | 45.492
18 | 1.494 | 0.03539 | -0.041 | 42.209
18.5 | 1.475 | 0.03812 | -0.041 | 38.682
19 | 1.452 | 0.04167 | -0.041 | 34.841
19.5 | 1.424 | 0.0462 | -0.042 | 30.832
20 | 1.398 | 0.04942 | -0.042 | 28.29

## 140. Re 18M Mach 0.10 (2)
BIGFOIL.COM POLAR EXPORT
NACA63-119
NACA63-119 |  |  |  | Cl Max: | 1.7257 | at alpha= | 20 | deg
XFOIL ncrit=9 |  |  |  | L/D Max: | 124.632 | at alpha= | 10 | deg
Re: | 18000000 |  |  | Cd Min: | 0.04804 | at alpha= | 20 | deg
Mach: | 0.1 |  |  | Cl=0 at alpha= | -0.78677 | deg
|  |  |  | @ Cl=0.1, Cd= | 0.0040912
|  |  |  | @ Cl=0.4, Cd= | 0.0045914
|  |  |  | @ Cl=0.6, Cd= | 0.0058382
alpha (deg) | Cl | Cd | Cm | Cl/Cd
-20 | -1.6859 | 0.04326 | -0.0291 | -38.9713
-18.5 | -1.593 | 0.03146 | -0.0398 | -50.6357
-18 | -1.5579 | 0.02873 | -0.0423 | -54.2255
-17.5 | -1.5401 | 0.02623 | -0.041 | -58.7152
-17 | -1.5213 | 0.02395 | -0.0394 | -63.5198
-16.5 | -1.5028 | 0.02172 | -0.0375 | -69.1897
-16 | -1.4836 | 0.01964 | -0.0355 | -75.5397
-15.5 | -1.4595 | 0.01796 | -0.0334 | -81.2639
-15 | -1.4337 | 0.01646 | -0.0312 | -87.1021
-14.5 | -1.4064 | 0.01515 | -0.0288 | -92.8317
-14 | -1.3809 | 0.01387 | -0.0259 | -99.5602
-13.5 | -1.3554 | 0.01278 | -0.0227 | -106.0563
-13 | -1.3318 | 0.0119 | -0.0185 | -111.916
-12.5 | -1.3109 | 0.01132 | -0.013 | -115.8039
-12 | -1.268 | 0.01083 | -0.0112 | -117.0822
-11.5 | -1.2224 | 0.01034 | -0.0099 | -118.2205
-11 | -1.1733 | 0.00991 | -0.0091 | -118.3956
-10.5 | -1.122 | 0.00955 | -0.0086 | -117.4869
-10 | -1.0699 | 0.00915 | -0.0083 | -116.929
-9.5 | -1.016 | 0.00883 | -0.0082 | -115.0623
-9 | -0.9613 | 0.0085 | -0.0082 | -113.0941
-8.5 | -0.9058 | 0.00821 | -0.0084 | -110.3289
-8 | -0.8498 | 0.00789 | -0.0086 | -107.706
-7.5 | -0.7931 | 0.00761 | -0.009 | -104.2181
-7 | -0.736 | 0.00732 | -0.0094 | -100.5464
-6.5 | -0.6791 | 0.00698 | -0.0098 | -97.2923
-6 | -0.6215 | 0.00665 | -0.0103 | -93.4586
-5.5 | -0.5635 | 0.00636 | -0.0109 | -88.6006
-5 | -0.5045 | 0.00611 | -0.0116 | -82.5696
-4.5 | -0.4456 | 0.00585 | -0.0124 | -76.1709
-4 | -0.3862 | 0.00558 | -0.0132 | -69.2115
-3.5 | -0.3274 | 0.00525 | -0.014 | -62.3619
-3 | -0.2687 | 0.00477 | -0.0148 | -56.3312
-2.5 | -0.2087 | 0.00452 | -0.0158 | -46.1726
-2 | -0.148 | 0.00435 | -0.0168 | -34.023
-1.5 | -0.0871 | 0.00429 | -0.0178 | -20.303
-1 | -0.0261 | 0.00416 | -0.0189 | -6.274
-0.5 | 0.0351 | 0.00412 | -0.0199 | 8.5194
0 | 0.0963 | 0.00409 | -0.021 | 23.5452
0.5 | 0.1575 | 0.00411 | -0.022 | 38.3212
1 | 0.2185 | 0.00419 | -0.023 | 52.148
1.5 | 0.279 | 0.0043 | -0.024 | 64.8837
2 | 0.3395 | 0.00442 | -0.0249 | 76.81
2.5 | 0.3996 | 0.00459 | -0.0258 | 87.0588
3 | 0.4592 | 0.0048 | -0.0266 | 95.6667
3.5 | 0.5176 | 0.00516 | -0.0273 | 100.3101
4 | 0.574 | 0.00569 | -0.0277 | 100.8787
4.5 | 0.6319 | 0.00602 | -0.0282 | 104.9668
5 | 0.6897 | 0.00634 | -0.0288 | 108.7855
5.5 | 0.747 | 0.00666 | -0.0292 | 112.1622
6 | 0.8044 | 0.00697 | -0.0297 | 115.4089
6.5 | 0.8609 | 0.0073 | -0.03 | 117.9315
7 | 0.9163 | 0.00771 | -0.0301 | 118.8457
7.5 | 0.9709 | 0.00812 | -0.0301 | 119.569
8 | 1.0256 | 0.00849 | -0.0301 | 120.8009
8.5 | 1.0799 | 0.00883 | -0.03 | 122.299
9 | 1.1337 | 0.00917 | -0.0299 | 123.6314
9.5 | 1.1864 | 0.00954 | -0.0296 | 124.3606
10 | 1.2376 | 0.00993 | -0.029 | 124.6324
10.5 | 1.2872 | 0.01035 | -0.0282 | 124.3671
11 | 1.3351 | 0.01078 | -0.0272 | 123.8497
11.5 | 1.3782 | 0.01131 | -0.0253 | 121.8568
12 | 1.4103 | 0.01178 | -0.0215 | 119.7199
12.5 | 1.4332 | 0.0125 | -0.0165 | 114.656
13 | 1.4577 | 0.01349 | -0.0125 | 108.0578
13.5 | 1.4847 | 0.01459 | -0.0093 | 101.7615
14 | 1.5124 | 0.01582 | -0.0066 | 95.6005
14.5 | 1.5388 | 0.01724 | -0.0041 | 89.2575
15 | 1.5608 | 0.01901 | -0.0014 | 82.1042
15.5 | 1.5836 | 0.02086 | 0.0008 | 75.9156
16 | 1.6057 | 0.02289 | 0.0028 | 70.1485
16.5 | 1.6258 | 0.02513 | 0.0046 | 64.6956
17 | 1.6433 | 0.02768 | 0.0063 | 59.3678
17.5 | 1.6603 | 0.03043 | 0.0077 | 54.5613
18 | 1.673 | 0.03366 | 0.0089 | 49.7029
18.5 | 1.6857 | 0.03673 | 0.0101 | 45.8944
19 | 1.701 | 0.04018 | 0.0105 | 42.3345
19.5 | 1.7146 | 0.04392 | 0.0106 | 39.0392
20 | 1.7257 | 0.04804 | 0.0105 | 35.9221

## 141. Re 18M Mach 0.25 (1)
BIGFOIL.COM POLAR EXPORT
NACA63-119
NACA63-119 |  |  |  | Cl Max: | 1.452 | at alpha= | 14 | deg
JavaFoil+Calcfoil stall+Eppler ext transition |  |  |  | L/D Max: | 113.39 | at alpha= | 7 | deg
Re: | 18000000 |  |  | Cd Min: | 0.00538 | at alpha= | -0.5 | deg
Mach: | 0.25 |  |  | Cl=0 at alpha= | -0.88462 | deg
|  |  |  | @ Cl=0.1, Cd= | 0.00538
|  |  |  | @ Cl=0.4, Cd= | 0.0059806
|  |  |  | @ Cl=0.6, Cd= | 0.0067692
alpha (deg) | Cl | Cd | Cm | Cl/Cd
-20 | -0.968 | 0.08083 | 0.005 | -11.974
-19.5 | -1.025 | 0.07037 | 0.004 | -14.57
-19 | -1.079 | 0.06162 | 0.004 | -17.505
-18.5 | -1.129 | 0.05266 | 0.003 | -21.45
-18 | -1.173 | 0.04635 | 0.003 | -25.315
-17.5 | -1.212 | 0.04079 | 0.002 | -29.709
-17 | -1.244 | 0.03635 | 0.002 | -34.216
-16.5 | -1.268 | 0.0333 | 0.001 | -38.088
-16 | -1.289 | 0.02954 | 0 | -43.637
-15.5 | -1.302 | 0.02686 | 0 | -48.483
-15 | -1.309 | 0.02478 | -0.001 | -52.8
-14.5 | -1.309 | 0.02271 | -0.001 | -57.647
-14 | -1.304 | 0.02103 | -0.002 | -61.996
-13.5 | -1.293 | 0.0194 | -0.003 | -66.646
-13 | -1.276 | 0.01806 | -0.003 | -70.627
-12.5 | -1.254 | 0.01673 | -0.004 | -74.976
-12 | -1.226 | 0.01553 | -0.005 | -78.954
-11.5 | -1.193 | 0.01447 | -0.005 | -82.451
-11 | -1.157 | 0.01345 | -0.006 | -85.988
-10.5 | -1.117 | 0.01254 | -0.007 | -89.063
-10 | -1.074 | 0.01173 | -0.008 | -91.532
-9.5 | -1.028 | 0.01109 | -0.008 | -92.686
-9 | -0.979 | 0.01073 | -0.009 | -91.272
-8.5 | -0.929 | 0.01015 | -0.01 | -91.463
-8 | -0.876 | 0.00966 | -0.011 | -90.735
-7.5 | -0.822 | 0.00919 | -0.011 | -89.383
-7 | -0.766 | 0.00878 | -0.012 | -87.207
-6.5 | -0.713 | 0.00823 | -0.013 | -86.642
-6 | -0.652 | 0.00789 | -0.014 | -82.56
-5.5 | -0.59 | 0.00728 | -0.014 | -80.971
-5 | -0.527 | 0.00705 | -0.015 | -74.779
-4.5 | -0.464 | 0.00678 | -0.016 | -68.429
-4 | -0.4 | 0.00657 | -0.017 | -60.91
-3.5 | -0.336 | 0.00636 | -0.017 | -52.86
-3 | -0.272 | 0.00609 | -0.018 | -44.713
-2.5 | -0.208 | 0.00585 | -0.019 | -35.539
-2 | -0.144 | 0.00573 | -0.019 | -25.064
-1.5 | -0.079 | 0.00562 | -0.02 | -14.093
-1 | -0.015 | 0.00554 | -0.021 | -2.686
-0.5 | 0.05 | 0.00538 | -0.022 | 9.236
0 | 0.114 | 0.00538 | -0.022 | 21.251
0.5 | 0.179 | 0.00543 | -0.023 | 32.918
1 | 0.243 | 0.00562 | -0.024 | 43.29
1.5 | 0.307 | 0.00575 | -0.024 | 53.394
2 | 0.371 | 0.00589 | -0.025 | 63.021
2.5 | 0.435 | 0.00609 | -0.026 | 71.43
3 | 0.499 | 0.0063 | -0.027 | 79.271
3.5 | 0.563 | 0.00659 | -0.027 | 85.472
4 | 0.627 | 0.0069 | -0.028 | 90.778
4.5 | 0.69 | 0.00729 | -0.029 | 94.647
5 | 0.752 | 0.00758 | -0.029 | 99.276
5.5 | 0.814 | 0.00786 | -0.03 | 103.544
6 | 0.875 | 0.00817 | -0.031 | 107.195
6.5 | 0.936 | 0.00898 | -0.031 | 104.158
7 | 0.987 | 0.00871 | -0.032 | 113.39
7.5 | 1.04 | 0.01002 | -0.032 | 103.799
8 | 1.092 | 0.0105 | -0.033 | 104.01
8.5 | 1.142 | 0.01106 | -0.034 | 103.267
9 | 1.19 | 0.01163 | -0.034 | 102.338
9.5 | 1.235 | 0.01231 | -0.035 | 100.351
10 | 1.278 | 0.01305 | -0.035 | 97.935
10.5 | 1.316 | 0.01388 | -0.036 | 94.811
11 | 1.349 | 0.01483 | -0.036 | 90.958
11.5 | 1.379 | 0.01573 | -0.037 | 87.651
12 | 1.404 | 0.01679 | -0.037 | 83.631
12.5 | 1.424 | 0.01801 | -0.038 | 79.044
13 | 1.439 | 0.01928 | -0.038 | 74.628
13.5 | 1.448 | 0.02075 | -0.038 | 69.77
14 | 1.452 | 0.02242 | -0.039 | 64.743
14.5 | 1.448 | 0.02449 | -0.039 | 59.146
15 | 1.44 | 0.02656 | -0.04 | 54.208
15.5 | 1.425 | 0.02888 | -0.04 | 49.342
16 | 1.404 | 0.03164 | -0.04 | 44.38
16.5 | 1.373 | 0.03487 | -0.041 | 39.383
17 | 1.335 | 0.03766 | -0.041 | 35.452
17.5 | 1.289 | 0.04194 | -0.041 | 30.725
18 | 1.237 | 0.0461 | -0.041 | 26.833
18.5 | 1.178 | 0.05223 | -0.041 | 22.553
19 | 1.113 | 0.05977 | -0.041 | 18.627

## 142. Re 18M Mach 0.25 (2)
BIGFOIL.COM POLAR EXPORT
NACA63-119
NACA63-119 |  |  |  | Cl Max: | 1.6681 | at alpha= | 18.5 | deg
XFOIL ncrit=9 |  |  |  | L/D Max: | 121.823 | at alpha= | 9.5 | deg
Re: | 18000000 |  |  | Cd Min: | 0.05866 | at alpha= | -20 | deg
Mach: | 0.25 |  |  | Cl=0 at alpha= | -0.78346 | deg
|  |  |  | @ Cl=0.1, Cd= | 0.00411
|  |  |  | @ Cl=0.4, Cd= | 0.0045693
|  |  |  | @ Cl=0.6, Cd= | 0.0057814
alpha (deg) | Cl | Cd | Cm | Cl/Cd
-20 | -1.6385 | 0.05866 | -0.0387 | -27.9322
-18.5 | -1.5621 | 0.04274 | -0.0503 | -36.5489
-18 | -1.5419 | 0.03801 | -0.0529 | -40.5656
-17.5 | -1.5262 | 0.03459 | -0.0521 | -44.1226
-17 | -1.5083 | 0.03143 | -0.0509 | -47.9892
-16.5 | -1.4891 | 0.02852 | -0.0495 | -52.2125
-16 | -1.468 | 0.02588 | -0.0479 | -56.7233
-15.5 | -1.4507 | 0.0232 | -0.0458 | -62.5302
-15 | -1.429 | 0.02095 | -0.0434 | -68.21
-14.5 | -1.4069 | 0.01883 | -0.0408 | -74.7159
-14 | -1.3787 | 0.01715 | -0.0383 | -80.3907
-13.5 | -1.3505 | 0.01559 | -0.0356 | -86.626
-13 | -1.3238 | 0.01411 | -0.0323 | -93.82
-12.5 | -1.295 | 0.01289 | -0.0289 | -100.4655
-12 | -1.2663 | 0.0119 | -0.025 | -106.4118
-11.5 | -1.2495 | 0.01116 | -0.0183 | -111.9624
-11 | -1.2075 | 0.01056 | -0.0155 | -114.3466
-10.5 | -1.1583 | 0.01009 | -0.0138 | -114.7968
-10 | -1.1054 | 0.00967 | -0.0127 | -114.3123
-9.5 | -1.0518 | 0.00924 | -0.0118 | -113.8312
-9 | -0.9955 | 0.00888 | -0.0113 | -112.1059
-8.5 | -0.9388 | 0.00851 | -0.0109 | -110.3173
-8 | -0.8806 | 0.00819 | -0.0108 | -107.5214
-7.5 | -0.8219 | 0.00788 | -0.0108 | -104.302
-7 | -0.7628 | 0.00756 | -0.0109 | -100.8995
-6.5 | -0.7039 | 0.00719 | -0.0111 | -97.8999
-6 | -0.6447 | 0.00681 | -0.0113 | -94.6696
-5.5 | -0.5845 | 0.00648 | -0.0118 | -90.2006
-5 | -0.5233 | 0.00623 | -0.0124 | -83.9968
-4.5 | -0.4623 | 0.00594 | -0.013 | -77.8283
-4 | -0.4008 | 0.00565 | -0.0137 | -70.9381
-3.5 | -0.3399 | 0.00529 | -0.0144 | -64.2533
-2.5 | -0.2169 | 0.00455 | -0.0162 | -47.6703
-2 | -0.1539 | 0.00436 | -0.0172 | -35.2982
-1.5 | -0.0908 | 0.0043 | -0.0183 | -21.1163
-1 | -0.0275 | 0.00417 | -0.0194 | -6.5947
-0.5 | 0.036 | 0.00413 | -0.0204 | 8.7167
0 | 0.0995 | 0.00411 | -0.0215 | 24.2092
0.5 | 0.1631 | 0.00411 | -0.0226 | 39.6837
1 | 0.2263 | 0.00419 | -0.0237 | 54.0095
1.5 | 0.2891 | 0.0043 | -0.0246 | 67.2326
2 | 0.3518 | 0.00443 | -0.0256 | 79.4131
2.5 | 0.4141 | 0.00461 | -0.0265 | 89.8265
3 | 0.4759 | 0.00484 | -0.0272 | 98.3264
3.5 | 0.537 | 0.00514 | -0.0279 | 104.4747
4 | 0.5948 | 0.00575 | -0.0281 | 103.4435
4.5 | 0.6545 | 0.00611 | -0.0286 | 107.1195
5 | 0.7142 | 0.00647 | -0.0289 | 110.3864
5.5 | 0.7737 | 0.0068 | -0.0292 | 113.7794
6 | 0.8327 | 0.00717 | -0.0294 | 116.1367
6.5 | 0.8909 | 0.00755 | -0.0294 | 118
7 | 0.9476 | 0.00801 | -0.0291 | 118.3021
7.5 | 1.0039 | 0.00843 | -0.0288 | 119.0866
8 | 1.0604 | 0.00882 | -0.0284 | 120.2268
8.5 | 1.1159 | 0.00921 | -0.0278 | 121.1618
9 | 1.17 | 0.00964 | -0.0269 | 121.3693
9.5 | 1.2231 | 0.01004 | -0.0259 | 121.8227
10 | 1.2728 | 0.01053 | -0.0242 | 120.8737
10.5 | 1.32 | 0.01102 | -0.0222 | 119.7822
11 | 1.3451 | 0.01164 | -0.0163 | 115.5584
11.5 | 1.372 | 0.01248 | -0.0115 | 109.9359
12 | 1.4016 | 0.01352 | -0.0077 | 103.6686
12.5 | 1.4291 | 0.01485 | -0.0041 | 96.2357
13 | 1.4577 | 0.0163 | -0.001 | 89.4294
13.5 | 1.4855 | 0.01795 | 0.0019 | 82.7577
14 | 1.5118 | 0.01981 | 0.0046 | 76.315
14.5 | 1.532 | 0.02214 | 0.0074 | 69.196
15 | 1.5557 | 0.02441 | 0.0096 | 63.7321
15.5 | 1.5778 | 0.02691 | 0.0117 | 58.6325
16 | 1.5949 | 0.02996 | 0.0135 | 53.2343
16.5 | 1.6098 | 0.03337 | 0.0151 | 48.2409
17.5 | 1.6432 | 0.04045 | 0.0171 | 40.623
18 | 1.6564 | 0.04454 | 0.0176 | 37.189
18.5 | 1.6681 | 0.0487 | 0.018 | 34.2526

## 143. Re 18M Mach 0.50 (1)
BIGFOIL.COM POLAR EXPORT
NACA63-119
NACA63-119 |  |  |  | Cl Max: | 1.239 | at alpha= | 9.5 | deg
JavaFoil+Calcfoil stall+Eppler ext transition |  |  |  | L/D Max: | 94.506 | at alpha= | 5.5 | deg
Re: | 18000000 |  |  | Cd Min: | 0.00559 | at alpha= | -0.5 | deg
Mach: | 0.5 |  |  | Cl=0 at alpha= | -0.88356 | deg
|  |  |  | @ Cl=0.1, Cd= | 0.0056267
|  |  |  | @ Cl=0.4, Cd= | 0.0062106
|  |  |  | @ Cl=0.6, Cd= | 0.0071468
alpha (deg) | Cl | Cd | Cm | Cl/Cd
-20 | -1.093 | 0.21272 | 0.004 | -5.138
-19.5 | -1.068 | 0.1878 | 0.004 | -5.688
-19 | -1.037 | 0.18789 | 0.003 | -5.518
-18.5 | -1.008 | 0.18376 | 0.003 | -5.485
-18 | -0.978 | 0.17975 | 0.002 | -5.443
-17.5 | -0.953 | 0.15758 | 0.002 | -6.048
-17 | -0.923 | 0.15504 | 0.001 | -5.952
-16.5 | -0.894 | 0.14048 | 0.001 | -6.362
-16 | -0.871 | 0.12476 | 0 | -6.985
-15.5 | -0.84 | 0.12175 | 0 | -6.901
-15 | -0.809 | 0.11701 | -0.001 | -6.911
-14.5 | -0.819 | 0.07967 | -0.001 | -10.277
-14 | -0.843 | 0.04262 | -0.002 | -19.779
-13.5 | -0.819 | 0.03686 | -0.003 | -22.217
-13 | -0.75 | 0.05667 | -0.003 | -13.229
-12.5 | -0.755 | 0.03497 | -0.004 | -21.581
-12 | -0.734 | 0.02758 | -0.005 | -26.632
-11.5 | -0.68 | 0.03743 | -0.006 | -18.165
-11 | -0.674 | 0.0237 | -0.007 | -28.433
-10.5 | -1.008 | 0.02 | -0.008 | -50.399
-10 | -1.046 | 0.01775 | -0.008 | -58.949
-9.5 | -1.043 | 0.01591 | -0.009 | -65.558
-9 | -1.02 | 0.01445 | -0.01 | -70.575
-8.5 | -0.983 | 0.01323 | -0.011 | -74.326
-8 | -0.938 | 0.01227 | -0.012 | -76.445
-7.5 | -0.887 | 0.01176 | -0.012 | -75.395
-7 | -0.83 | 0.01099 | -0.013 | -75.541
-6.5 | -0.77 | 0.01029 | -0.014 | -74.853
-6 | -0.708 | 0.00965 | -0.015 | -73.419
-5.5 | -0.645 | 0.00864 | -0.016 | -74.712
-5 | -0.58 | 0.00819 | -0.017 | -70.747
-4.5 | -0.513 | 0.00741 | -0.018 | -69.259
-4 | -0.447 | 0.00736 | -0.018 | -60.721
-3.5 | -0.375 | 0.00689 | -0.019 | -54.493
-3 | -0.304 | 0.00655 | -0.02 | -46.425
-2.5 | -0.232 | 0.00625 | -0.021 | -37.19
-2 | -0.16 | 0.00603 | -0.022 | -26.614
-1.5 | -0.089 | 0.00591 | -0.023 | -14.99
-1 | -0.017 | 0.00581 | -0.023 | -2.861
-0.5 | 0.056 | 0.00559 | -0.024 | 9.943
0 | 0.128 | 0.00565 | -0.025 | 22.627
0.5 | 0.2 | 0.00565 | -0.026 | 35.355
1 | 0.272 | 0.00589 | -0.027 | 46.17
1.5 | 0.343 | 0.00605 | -0.027 | 56.67
2 | 0.414 | 0.00625 | -0.028 | 66.341
2.5 | 0.486 | 0.00655 | -0.029 | 74.15
3 | 0.557 | 0.00685 | -0.03 | 81.393
3.5 | 0.628 | 0.00734 | -0.031 | 85.652
4 | 0.699 | 0.00785 | -0.031 | 89.075
4.5 | 0.769 | 0.00839 | -0.032 | 91.676
5 | 0.829 | 0.00895 | -0.033 | 92.687
5.5 | 0.892 | 0.00944 | -0.033 | 94.506
6 | 0.952 | 0.01054 | -0.034 | 90.355
6.5 | 1.012 | 0.01136 | -0.034 | 89.01
7 | 1.067 | 0.01214 | -0.035 | 87.918
7.5 | 1.118 | 0.01299 | -0.036 | 86.037
8 | 1.163 | 0.01397 | -0.036 | 83.3
8.5 | 1.201 | 0.01505 | -0.037 | 79.811
9 | 1.228 | 0.01643 | -0.037 | 74.734
9.5 | 1.239 | 0.01797 | -0.038 | 68.975
10 | 1.224 | 0.01985 | -0.038 | 61.639
10.5 | 1.123 | 0.02245 | -0.039 | 50.004
11 | 0.79 | 0.02639 | -0.039 | 29.952
11.5 | 0.807 | 0.03411 | -0.039 | 23.661
12 | 0.849 | 0.0305 | -0.04 | 27.855
12.5 | 0.869 | 0.03748 | -0.04 | 23.197
13 | 0.91 | 0.03375 | -0.041 | 26.95
13.5 | 0.935 | 0.03821 | -0.041 | 24.471
14 | 0.945 | 0.05102 | -0.04 | 18.531
14.5 | 0.878 | 0.11298 | -0.027 | 7.775

## 144. Re 18M Mach 0.50 (2)
BIGFOIL.COM POLAR EXPORT
NACA63-119
NACA63-119 |  |  |  | Cl Max: | 1.449 | at alpha= | 13.5 | deg
XFOIL ncrit=9 |  |  |  | L/D Max: | 116.691 | at alpha= | 6 | deg
Re: | 18000000 |  |  | Cd Min: | 0.15481 | at alpha= | 18.5 | deg
Mach: | 0.5 |  |  | Cl=0 at alpha= | -0.76788 | deg
|  |  |  | @ Cl=0.1, Cd= | 0.0042182
|  |  |  | @ Cl=0.4, Cd= | 0.00449
|  |  |  | @ Cl=0.6, Cd= | 0.0052178
alpha (deg) | Cl | Cd | Cm | Cl/Cd
-15 | -1.2137 | 0.06174 | -0.0706 | -19.6582
-14.5 | -1.2391 | 0.05298 | -0.073 | -23.3881
-14 | -1.2626 | 0.04503 | -0.074 | -28.0391
-13.5 | -1.2798 | 0.03812 | -0.0733 | -33.5729
-13 | -1.2861 | 0.03243 | -0.0711 | -39.6577
-12.5 | -1.2782 | 0.02796 | -0.068 | -45.7153
-12 | -1.258 | 0.02452 | -0.0644 | -51.3051
-11.5 | -1.2306 | 0.0217 | -0.0605 | -56.7097
-11 | -1.1999 | 0.01922 | -0.0565 | -62.4298
-10.5 | -1.1672 | 0.01697 | -0.0524 | -68.7802
-10 | -1.1312 | 0.01505 | -0.0482 | -75.1628
-9.5 | -1.092 | 0.01341 | -0.044 | -81.4318
-9 | -1.0536 | 0.01193 | -0.0395 | -88.3152
-8.5 | -1.0178 | 0.01068 | -0.0343 | -95.2996
-8 | -0.991 | 0.00987 | -0.0268 | -100.4053
-7.5 | -0.9351 | 0.00928 | -0.0234 | -100.7651
-7 | -0.8729 | 0.00876 | -0.0211 | -99.6461
-6.5 | -0.8077 | 0.00831 | -0.0194 | -97.1961
-6 | -0.7423 | 0.00779 | -0.018 | -95.2888
-5.5 | -0.6768 | 0.00721 | -0.0169 | -93.8696
-5 | -0.6072 | 0.00681 | -0.0165 | -89.163
-4.5 | -0.5373 | 0.00641 | -0.0164 | -83.8222
-4 | -0.4671 | 0.00601 | -0.0165 | -77.7205
-3.5 | -0.3981 | 0.00543 | -0.0167 | -73.3149
-3 | -0.3279 | 0.00495 | -0.0173 | -66.2424
-2.5 | -0.2554 | 0.00462 | -0.0181 | -55.2814
-2 | -0.1818 | 0.00449 | -0.0192 | -40.49
-1.5 | -0.1081 | 0.00433 | -0.0203 | -24.9654
-1 | -0.0344 | 0.00426 | -0.0215 | -8.0751
-0.5 | 0.0397 | 0.00421 | -0.0227 | 9.4299
0 | 0.1135 | 0.00422 | -0.0239 | 26.8957
0.5 | 0.1879 | 0.00423 | -0.0251 | 44.4208
1 | 0.2618 | 0.00427 | -0.0263 | 61.3115
1.5 | 0.3355 | 0.00434 | -0.0274 | 77.3041
2 | 0.4086 | 0.00451 | -0.0283 | 90.5987
2.5 | 0.4815 | 0.00469 | -0.0291 | 102.6652
3 | 0.5534 | 0.00496 | -0.0297 | 111.5726
3.5 | 0.6239 | 0.00535 | -0.03 | 116.6168
4 | 0.6909 | 0.00593 | -0.0297 | 116.5093
4.5 | 0.7554 | 0.00663 | -0.0288 | 113.9367
5 | 0.8216 | 0.00715 | -0.028 | 114.9091
5.5 | 0.8882 | 0.00763 | -0.027 | 116.4089
6 | 0.9522 | 0.00816 | -0.0254 | 116.6912
6.5 | 1.0095 | 0.00888 | -0.0226 | 113.6824
7 | 1.0625 | 0.00958 | -0.0191 | 110.9081
7.5 | 1.0985 | 0.01023 | -0.0126 | 107.3803
8 | 1.13 | 0.0113 | -0.0063 | 100
8.5 | 1.1674 | 0.01262 | -0.0015 | 92.504
9 | 1.2063 | 0.01415 | 0.0027 | 85.2509
9.5 | 1.2433 | 0.01596 | 0.0069 | 77.901
10 | 1.28 | 0.01796 | 0.0108 | 71.2695
10.5 | 1.311 | 0.02039 | 0.0149 | 64.2962
11 | 1.3437 | 0.02289 | 0.0186 | 58.7025
11.5 | 1.3733 | 0.02574 | 0.0223 | 53.3528
12 | 1.3985 | 0.02903 | 0.0257 | 48.1743
12.5 | 1.4234 | 0.03264 | 0.0288 | 43.6091
13 | 1.4421 | 0.0369 | 0.0316 | 39.0813
13.5 | 1.449 | 0.04224 | 0.0337 | 34.304
14 | 1.4401 | 0.04908 | 0.0347 | 29.3419
14.5 | 1.4209 | 0.05722 | 0.0343 | 24.8322
15 | 1.3932 | 0.06673 | 0.032 | 20.8782
15.5 | 1.3651 | 0.07697 | 0.0283 | 17.7355
16 | 1.3256 | 0.08918 | 0.0224 | 14.8643
16.5 | 1.2965 | 0.10112 | 0.0158 | 12.8214
17 | 1.2625 | 0.1143 | 0.0076 | 11.0455
17.5 | 1.2367 | 0.12705 | -0.0007 | 9.734
18 | 1.2056 | 0.141 | -0.0106 | 8.5504
18.5 | 1.1784 | 0.15481 | -0.0208 | 7.6119

## 145. Re 20M Mach 0.00 (1)
BIGFOIL.COM POLAR EXPORT
NACA63-119
NACA63-119 |  |  |  | Cl Max: | 1.551 | at alpha= | 16.5 | deg
JavaFoil+Calcfoil stall+Eppler ext transition |  |  |  | L/D Max: | 117.013 | at alpha= | 8 | deg
Re: | 20000000 |  |  | Cd Min: | 0.00536 | at alpha= | 0 | deg
Mach: | 0 |  |  | Cl=0 at alpha= | -0.8871 | deg
|  |  |  | @ Cl=0.1, Cd= | 0.005374
|  |  |  | @ Cl=0.4, Cd= | 0.0059046
|  |  |  | @ Cl=0.6, Cd= | 0.0067473
alpha (deg) | Cl | Cd | Cm | Cl/Cd
-20 | -1.375 | 0.04617 | 0.005 | -29.787
-19.5 | -1.39 | 0.04224 | 0.004 | -32.898
-19 | -1.401 | 0.03903 | 0.004 | -35.89
-18.5 | -1.41 | 0.03553 | 0.003 | -39.693
-18 | -1.416 | 0.03274 | 0.003 | -43.254
-17.5 | -1.419 | 0.03035 | 0.002 | -46.751
-17 | -1.418 | 0.02797 | 0.002 | -50.699
-16.5 | -1.416 | 0.02542 | 0.001 | -55.682
-16 | -1.409 | 0.02345 | 0 | -60.079
-15.5 | -1.398 | 0.02185 | 0 | -63.971
-15 | -1.384 | 0.02023 | -0.001 | -68.408
-14.5 | -1.366 | 0.01891 | -0.001 | -72.236
-14 | -1.345 | 0.01759 | -0.002 | -76.452
-13.5 | -1.32 | 0.01649 | -0.003 | -80.032
-13 | -1.292 | 0.01536 | -0.003 | -84.108
-12.5 | -1.261 | 0.01436 | -0.004 | -87.808
-12 | -1.226 | 0.01344 | -0.005 | -91.206
-11.5 | -1.187 | 0.01262 | -0.005 | -94.113
-11 | -1.146 | 0.01187 | -0.006 | -96.608
-10.5 | -1.103 | 0.0111 | -0.007 | -99.409
-10 | -1.058 | 0.01051 | -0.007 | -100.631
-9.5 | -1.01 | 0.01023 | -0.008 | -98.699
-9 | -0.961 | 0.00977 | -0.009 | -98.362
-8.5 | -0.91 | 0.00932 | -0.01 | -97.609
-8 | -0.858 | 0.00796 | -0.01 | -107.773
-7.5 | -0.809 | 0.00843 | -0.011 | -95.964
-7 | -0.751 | 0.0081 | -0.012 | -92.624
-6.5 | -0.692 | 0.0078 | -0.012 | -88.66
-6 | -0.632 | 0.00754 | -0.013 | -83.794
-5.5 | -0.571 | 0.00699 | -0.014 | -81.727
-5 | -0.511 | 0.0068 | -0.015 | -75.103
-4.5 | -0.449 | 0.00659 | -0.015 | -68.151
-4 | -0.388 | 0.00648 | -0.016 | -59.849
-3.5 | -0.326 | 0.00623 | -0.017 | -52.244
-3 | -0.264 | 0.00602 | -0.017 | -43.787
-2.5 | -0.201 | 0.00578 | -0.018 | -34.836
-2 | -0.139 | 0.00565 | -0.019 | -24.598
-1.5 | -0.077 | 0.0056 | -0.02 | -13.699
-1 | -0.014 | 0.00551 | -0.02 | -2.612
-0.5 | 0.048 | 0.00544 | -0.021 | 8.842
0 | 0.111 | 0.00536 | -0.022 | 20.64
0.5 | 0.173 | 0.0055 | -0.022 | 31.504
1 | 0.236 | 0.0056 | -0.023 | 42.059
1.5 | 0.297 | 0.00569 | -0.024 | 52.228
2 | 0.359 | 0.00582 | -0.024 | 61.72
2.5 | 0.422 | 0.00595 | -0.025 | 70.81
3 | 0.484 | 0.00626 | -0.026 | 77.309
3.5 | 0.545 | 0.00649 | -0.026 | 84.067
4 | 0.607 | 0.00678 | -0.027 | 89.565
4.5 | 0.668 | 0.00703 | -0.028 | 95.046
5 | 0.729 | 0.00729 | -0.028 | 99.958
5.5 | 0.789 | 0.00749 | -0.029 | 105.32
6 | 0.849 | 0.00779 | -0.03 | 108.898
6.5 | 0.908 | 0.00836 | -0.03 | 108.562
7 | 0.965 | 0.00884 | -0.031 | 109.194
7.5 | 1.022 | 0.00931 | -0.032 | 109.789
8 | 1.07 | 0.00915 | -0.032 | 117.013
8.5 | 1.12 | 0.01008 | -0.033 | 111.059
9 | 1.168 | 0.01056 | -0.033 | 110.668
9.5 | 1.215 | 0.01108 | -0.034 | 109.634
10 | 1.26 | 0.0117 | -0.034 | 107.651
10.5 | 1.301 | 0.01235 | -0.035 | 105.363
11 | 1.34 | 0.01303 | -0.035 | 102.819
11.5 | 1.376 | 0.01377 | -0.036 | 99.89
12 | 1.409 | 0.0146 | -0.036 | 96.493
12.5 | 1.438 | 0.01552 | -0.037 | 92.661
13 | 1.465 | 0.01651 | -0.037 | 88.73
13.5 | 1.488 | 0.01759 | -0.038 | 84.568
14 | 1.508 | 0.0187 | -0.038 | 80.618
14.5 | 1.524 | 0.02001 | -0.038 | 76.144
15 | 1.535 | 0.02168 | -0.039 | 70.819
15.5 | 1.545 | 0.02324 | -0.039 | 66.457
16 | 1.55 | 0.02487 | -0.04 | 62.343
16.5 | 1.551 | 0.0268 | -0.04 | 57.856
17 | 1.545 | 0.0289 | -0.04 | 53.475
17.5 | 1.536 | 0.03125 | -0.041 | 49.159
18 | 1.525 | 0.03332 | -0.041 | 45.784
18.5 | 1.51 | 0.03631 | -0.041 | 41.579
19 | 1.492 | 0.03902 | -0.041 | 38.242
19.5 | 1.471 | 0.04265 | -0.042 | 34.48
20 | 1.448 | 0.04598 | -0.042 | 31.487

## 146. Re 20M Mach 0.00 (2)
BIGFOIL.COM POLAR EXPORT
NACA63-119
NACA63-119 |  |  |  | Cl Max: | 1.7432 | at alpha= | 20 | deg
XFOIL ncrit=9 |  |  |  | L/D Max: | 127.594 | at alpha= | 10.5 | deg
Re: | 20000000 |  |  | Cd Min: | 0.0441 | at alpha= | 20 | deg
Mach: | 0 |  |  | Cl=0 at alpha= | -0.78865 | deg
|  |  |  | @ Cl=0.1, Cd= | 0.0040728
|  |  |  | @ Cl=0.4, Cd= | 0.0046134
|  |  |  | @ Cl=0.6, Cd= | 0.0058505
alpha (deg) | Cl | Cd | Cm | Cl/Cd
-20 | -1.6837 | 0.03916 | -0.0313 | -42.9954
-19.5 | -1.6548 | 0.03484 | -0.0355 | -47.4971
-19 | -1.6302 | 0.03148 | -0.0372 | -51.7853
-18.5 | -1.5889 | 0.02888 | -0.0408 | -55.0173
-18 | -1.5729 | 0.02637 | -0.0395 | -59.6473
-17.5 | -1.5535 | 0.02418 | -0.0381 | -64.2473
-17 | -1.5335 | 0.02209 | -0.0364 | -69.4206
-16.5 | -1.514 | 0.02008 | -0.0345 | -75.3984
-16 | -1.4936 | 0.01822 | -0.0323 | -81.9759
-15.5 | -1.4692 | 0.01668 | -0.0302 | -88.0815
-15 | -1.4433 | 0.01532 | -0.0279 | -94.2102
-14.5 | -1.4155 | 0.01417 | -0.0255 | -99.8941
-14 | -1.3901 | 0.01306 | -0.0224 | -106.4395
-13.5 | -1.3668 | 0.0121 | -0.0186 | -112.9587
-13 | -1.3525 | 0.01142 | -0.0123 | -118.4326
-12.5 | -1.3113 | 0.01094 | -0.0104 | -119.8629
-12 | -1.2659 | 0.0105 | -0.0092 | -120.5619
-11.5 | -1.2188 | 0.01005 | -0.0083 | -121.2736
-11 | -1.1692 | 0.00964 | -0.0077 | -121.2863
-10.5 | -1.1174 | 0.0093 | -0.0075 | -120.1505
-10 | -1.065 | 0.00893 | -0.0073 | -119.2609
-9.5 | -1.0112 | 0.00861 | -0.0074 | -117.4448
-9 | -0.9564 | 0.00832 | -0.0075 | -114.9519
-8.5 | -0.9011 | 0.00802 | -0.0078 | -112.3566
-8 | -0.8453 | 0.00774 | -0.0081 | -109.2119
-7.5 | -0.7887 | 0.00746 | -0.0086 | -105.7239
-7 | -0.7319 | 0.00719 | -0.0091 | -101.7942
-6.5 | -0.6751 | 0.00686 | -0.0095 | -98.4111
-6 | -0.6179 | 0.00655 | -0.0101 | -94.3359
-5.5 | -0.56 | 0.00626 | -0.0107 | -89.4569
-5 | -0.5014 | 0.00604 | -0.0115 | -83.0132
-4.5 | -0.4427 | 0.00578 | -0.0123 | -76.5917
-4 | -0.3836 | 0.00556 | -0.0131 | -68.9928
-3.5 | -0.3248 | 0.00526 | -0.0139 | -61.749
-3 | -0.2663 | 0.00482 | -0.0148 | -55.249
-2.5 | -0.2069 | 0.00454 | -0.0157 | -45.5727
-2 | -0.1467 | 0.00438 | -0.0167 | -33.4932
-1.5 | -0.0862 | 0.00428 | -0.0178 | -20.1402
-1 | -0.0257 | 0.00418 | -0.0188 | -6.1483
-0.5 | 0.0351 | 0.00409 | -0.0199 | 8.5819
0 | 0.0958 | 0.00407 | -0.0209 | 23.5381
0.5 | 0.1565 | 0.00411 | -0.0219 | 38.0779
1 | 0.2171 | 0.00417 | -0.0229 | 52.0624
1.5 | 0.277 | 0.00432 | -0.0239 | 64.1204
2 | 0.3372 | 0.00444 | -0.0248 | 75.9459
2.5 | 0.3967 | 0.0046 | -0.0257 | 86.2391
3 | 0.4559 | 0.00484 | -0.0265 | 94.1942
3.5 | 0.5137 | 0.00519 | -0.0272 | 98.9788
4 | 0.57 | 0.0057 | -0.0276 | 100
4.5 | 0.6278 | 0.00599 | -0.0282 | 104.808
5 | 0.6854 | 0.0063 | -0.0288 | 108.7937
5.5 | 0.7428 | 0.00658 | -0.0293 | 112.8875
6 | 0.7998 | 0.00688 | -0.0298 | 116.25
6.5 | 0.856 | 0.00722 | -0.0301 | 118.5596
7 | 0.9111 | 0.00761 | -0.0303 | 119.724
7.5 | 0.966 | 0.00798 | -0.0305 | 121.0526
8 | 1.0209 | 0.0083 | -0.0306 | 123
8.5 | 1.0751 | 0.00864 | -0.0307 | 124.4329
9 | 1.1289 | 0.00897 | -0.0306 | 125.8528
9.5 | 1.1819 | 0.0093 | -0.0305 | 127.086
10 | 1.2331 | 0.0097 | -0.0301 | 127.1237
10.5 | 1.2836 | 0.01006 | -0.0296 | 127.5944
11 | 1.3321 | 0.01048 | -0.0288 | 127.1088
11.5 | 1.3773 | 0.01096 | -0.0275 | 125.6661
12 | 1.4208 | 0.01142 | -0.0259 | 124.4133
12.5 | 1.4455 | 0.01195 | -0.0209 | 120.9623
13 | 1.4672 | 0.01279 | -0.0161 | 114.7146
13.5 | 1.4939 | 0.01373 | -0.0127 | 108.8055
14 | 1.5218 | 0.01478 | -0.0099 | 102.9635
14.5 | 1.5473 | 0.01609 | -0.0071 | 96.1653
15 | 1.57 | 0.01768 | -0.0044 | 88.8009
15.5 | 1.5937 | 0.01934 | -0.0021 | 82.4043
16 | 1.6179 | 0.02107 | -0.0002 | 76.7869
16.5 | 1.638 | 0.02316 | 0.0018 | 70.7254
17 | 1.6554 | 0.02554 | 0.0037 | 64.816
17.5 | 1.6728 | 0.02806 | 0.0052 | 59.6151
18 | 1.6883 | 0.03088 | 0.0065 | 54.6729
18.5 | 1.7036 | 0.03381 | 0.0076 | 50.3875
19 | 1.7174 | 0.03679 | 0.0086 | 46.6812
19.5 | 1.7315 | 0.04026 | 0.0089 | 43.0079
20 | 1.7432 | 0.0441 | 0.0089 | 39.5283

## 147. Re 20M Mach 0.10 (1)
BIGFOIL.COM POLAR EXPORT
NACA63-119
NACA63-119 |  |  |  | Cl Max: | 1.535 | at alpha= | 16 | deg
JavaFoil+Calcfoil stall+Eppler ext transition |  |  |  | L/D Max: | 110.104 | at alpha= | 8 | deg
Re: | 20000000 |  |  | Cd Min: | 0.00539 | at alpha= | 0 | deg
Mach: | 0.1 |  |  | Cl=0 at alpha= | -0.8871 | deg
|  |  |  | @ Cl=0.1, Cd= | 0.0054092
|  |  |  | @ Cl=0.4, Cd= | 0.0059119
|  |  |  | @ Cl=0.6, Cd= | 0.0067481
alpha (deg) | Cl | Cd | Cm | Cl/Cd
-20 | -1.334 | 0.04885 | 0.005 | -27.304
-19.5 | -1.353 | 0.04421 | 0.004 | -30.596
-19 | -1.368 | 0.04072 | 0.004 | -33.598
-18.5 | -1.382 | 0.03695 | 0.003 | -37.389
-18 | -1.391 | 0.03398 | 0.003 | -40.944
-17.5 | -1.397 | 0.03142 | 0.002 | -44.471
-17 | -1.4 | 0.02889 | 0.002 | -48.476
-16.5 | -1.4 | 0.02641 | 0.001 | -53.018
-16 | -1.396 | 0.02411 | 0 | -57.92
-15.5 | -1.388 | 0.02242 | 0 | -61.909
-15 | -1.376 | 0.02073 | -0.001 | -66.396
-14.5 | -1.36 | 0.01936 | -0.001 | -70.278
-14 | -1.341 | 0.01809 | -0.002 | -74.145
-13.5 | -1.318 | 0.01684 | -0.003 | -78.273
-13 | -1.291 | 0.01567 | -0.003 | -82.409
-12.5 | -1.261 | 0.0147 | -0.004 | -85.816
-12 | -1.227 | 0.01375 | -0.005 | -89.228
-11.5 | -1.189 | 0.01281 | -0.005 | -92.807
-11 | -1.149 | 0.01205 | -0.006 | -95.307
-10.5 | -1.106 | 0.01127 | -0.007 | -98.149
-10 | -1.06 | 0.01069 | -0.007 | -99.205
-9.5 | -1.013 | 0.01036 | -0.008 | -97.823
-9 | -0.964 | 0.00988 | -0.009 | -97.598
-8.5 | -0.913 | 0.00941 | -0.01 | -97.011
-8 | -0.861 | 0.009 | -0.01 | -95.624
-7.5 | -0.807 | 0.00812 | -0.011 | -99.503
-7 | -0.754 | 0.00812 | -0.012 | -92.86
-6.5 | -0.695 | 0.00781 | -0.013 | -88.947
-6 | -0.635 | 0.00755 | -0.013 | -84.066
-5.5 | -0.574 | 0.00706 | -0.014 | -81.373
-5 | -0.513 | 0.00682 | -0.015 | -75.251
-4.5 | -0.452 | 0.00666 | -0.015 | -67.827
-4 | -0.39 | 0.00647 | -0.016 | -60.224
-3.5 | -0.327 | 0.00624 | -0.017 | -52.482
-3 | -0.265 | 0.00601 | -0.018 | -44.061
-2.5 | -0.202 | 0.00582 | -0.018 | -34.768
-2 | -0.14 | 0.00571 | -0.019 | -24.471
-1.5 | -0.077 | 0.00562 | -0.02 | -13.721
-1 | -0.014 | 0.00551 | -0.02 | -2.629
-0.5 | 0.048 | 0.0055 | -0.021 | 8.793
0 | 0.111 | 0.00539 | -0.022 | 20.635
0.5 | 0.174 | 0.00552 | -0.022 | 31.534
1 | 0.237 | 0.0056 | -0.023 | 42.312
1.5 | 0.299 | 0.00575 | -0.024 | 51.959
2 | 0.361 | 0.00585 | -0.025 | 61.739
2.5 | 0.424 | 0.00595 | -0.025 | 71.16
3 | 0.486 | 0.00625 | -0.026 | 77.726
3.5 | 0.548 | 0.00653 | -0.027 | 83.96
4 | 0.61 | 0.00679 | -0.027 | 89.886
4.5 | 0.672 | 0.00706 | -0.028 | 95.156
5 | 0.733 | 0.0073 | -0.029 | 100.344
5.5 | 0.793 | 0.00755 | -0.029 | 105.031
6 | 0.853 | 0.00787 | -0.03 | 108.31
6.5 | 0.912 | 0.00847 | -0.031 | 107.739
7 | 0.97 | 0.00888 | -0.031 | 109.235
7.5 | 1.027 | 0.00934 | -0.032 | 109.904
8 | 1.074 | 0.00975 | -0.032 | 110.104
8.5 | 1.123 | 0.01021 | -0.033 | 109.994
9 | 1.172 | 0.01068 | -0.033 | 109.739
9.5 | 1.219 | 0.01122 | -0.034 | 108.633
10 | 1.263 | 0.01185 | -0.034 | 106.555
10.5 | 1.304 | 0.01253 | -0.035 | 104.107
11 | 1.342 | 0.01323 | -0.035 | 101.451
11.5 | 1.377 | 0.014 | -0.036 | 98.403
12 | 1.409 | 0.01485 | -0.036 | 94.917
12.5 | 1.438 | 0.0158 | -0.037 | 90.987
13 | 1.463 | 0.01684 | -0.037 | 86.877
13.5 | 1.484 | 0.01796 | -0.038 | 82.634
14 | 1.502 | 0.01912 | -0.038 | 78.578
14.5 | 1.516 | 0.02061 | -0.039 | 73.551
15 | 1.526 | 0.02222 | -0.039 | 68.662
15.5 | 1.532 | 0.02386 | -0.039 | 64.228
16 | 1.535 | 0.02558 | -0.04 | 60.032
16.5 | 1.532 | 0.02761 | -0.04 | 55.5
17 | 1.523 | 0.02989 | -0.04 | 50.963
17.5 | 1.511 | 0.03237 | -0.041 | 46.665
18 | 1.496 | 0.03453 | -0.041 | 43.311
18.5 | 1.476 | 0.03768 | -0.041 | 39.162
19 | 1.453 | 0.04064 | -0.042 | 35.766
19.5 | 1.426 | 0.04508 | -0.042 | 31.636
20 | 1.4 | 0.0482 | -0.042 | 29.04

## 148. Re 20M Mach 0.10 (2)
BIGFOIL.COM POLAR EXPORT
NACA63-119
NACA63-119 |  |  |  | Cl Max: | 1.7372 | at alpha= | 20 | deg
XFOIL ncrit=9 |  |  |  | L/D Max: | 126.942 | at alpha= | 10.5 | deg
Re: | 20000000 |  |  | Cd Min: | 0.04687 | at alpha= | 20 | deg
Mach: | 0.1 |  |  | Cl=0 at alpha= | -0.78793 | deg
|  |  |  | @ Cl=0.1, Cd= | 0.0040724
|  |  |  | @ Cl=0.4, Cd= | 0.0046128
|  |  |  | @ Cl=0.6, Cd= | 0.0058511
alpha (deg) | Cl | Cd | Cm | Cl/Cd
-20 | -1.6767 | 0.0418 | -0.0333 | -40.1124
-19.5 | -1.6488 | 0.03719 | -0.0376 | -44.3345
-19 | -1.6253 | 0.03359 | -0.0393 | -48.3864
-18.5 | -1.5846 | 0.03065 | -0.0432 | -51.6998
-18 | -1.5702 | 0.02789 | -0.0418 | -56.2997
-17.5 | -1.5511 | 0.02551 | -0.0405 | -60.8036
-17 | -1.5311 | 0.02331 | -0.0389 | -65.6843
-16.5 | -1.5123 | 0.02113 | -0.037 | -71.5712
-16 | -1.4914 | 0.01919 | -0.0349 | -77.7176
-15.5 | -1.4687 | 0.01747 | -0.0327 | -84.0698
-15 | -1.4433 | 0.01597 | -0.0304 | -90.3757
-14.5 | -1.4159 | 0.01469 | -0.0279 | -96.3853
-14 | -1.3886 | 0.01355 | -0.0251 | -102.4797
-13.5 | -1.3636 | 0.01249 | -0.0217 | -109.1753
-13 | -1.3447 | 0.01161 | -0.0166 | -115.8226
-12.5 | -1.3171 | 0.0111 | -0.0121 | -118.6577
-12 | -1.2724 | 0.01064 | -0.0106 | -119.5865
-11.5 | -1.2257 | 0.01018 | -0.0094 | -120.4028
-11 | -1.1765 | 0.00974 | -0.0087 | -120.7906
-10.5 | -1.1245 | 0.00939 | -0.0083 | -119.7551
-10 | -1.0719 | 0.00902 | -0.008 | -118.8359
-9.5 | -1.018 | 0.00868 | -0.0079 | -117.2811
-9 | -0.9628 | 0.00839 | -0.008 | -114.7557
-8.5 | -0.9073 | 0.00807 | -0.0082 | -112.4287
-8 | -0.851 | 0.00779 | -0.0085 | -109.2426
-7.5 | -0.794 | 0.00751 | -0.0089 | -105.7257
-7 | -0.7369 | 0.00724 | -0.0093 | -101.7818
-6.5 | -0.6797 | 0.00689 | -0.0097 | -98.6502
-6 | -0.6221 | 0.00658 | -0.0103 | -94.5441
-5.5 | -0.5638 | 0.00628 | -0.0109 | -89.7771
-5 | -0.5048 | 0.00606 | -0.0116 | -83.3003
-4.5 | -0.4457 | 0.00579 | -0.0124 | -76.9775
-4 | -0.3862 | 0.00557 | -0.0132 | -69.3357
-3.5 | -0.327 | 0.00526 | -0.014 | -62.1673
-3 | -0.2682 | 0.00482 | -0.0148 | -55.6432
-2.5 | -0.2084 | 0.00455 | -0.0158 | -45.8022
-2 | -0.1478 | 0.00438 | -0.0168 | -33.7443
-1.5 | -0.0869 | 0.00427 | -0.0178 | -20.3513
-1 | -0.026 | 0.00419 | -0.0189 | -6.2053
-0.5 | 0.0353 | 0.00409 | -0.02 | 8.6308
0 | 0.0964 | 0.00407 | -0.021 | 23.6855
0.5 | 0.1575 | 0.00411 | -0.022 | 38.3212
1 | 0.2185 | 0.00417 | -0.0231 | 52.3981
1.5 | 0.2788 | 0.00432 | -0.024 | 64.537
2 | 0.3394 | 0.00444 | -0.0249 | 76.4414
2.5 | 0.3993 | 0.00461 | -0.0258 | 86.6161
3 | 0.4588 | 0.00485 | -0.0266 | 94.5979
3.5 | 0.5171 | 0.00519 | -0.0273 | 99.6339
4 | 0.5737 | 0.00572 | -0.0277 | 100.2972
4.5 | 0.6319 | 0.00601 | -0.0283 | 105.1414
5 | 0.6898 | 0.00632 | -0.0288 | 109.1456
5.5 | 0.7476 | 0.00661 | -0.0293 | 113.1014
6 | 0.805 | 0.00691 | -0.0297 | 116.4978
6.5 | 0.8614 | 0.00726 | -0.03 | 118.6501
7 | 0.917 | 0.00765 | -0.0302 | 119.8693
7.5 | 0.9721 | 0.00803 | -0.0303 | 121.0585
8 | 1.0275 | 0.00835 | -0.0304 | 123.0539
8.5 | 1.082 | 0.0087 | -0.0303 | 124.3678
9 | 1.1358 | 0.00905 | -0.0302 | 125.5028
9.5 | 1.1892 | 0.00938 | -0.03 | 126.7804
10 | 1.2403 | 0.00979 | -0.0294 | 126.6905
10.5 | 1.291 | 0.01017 | -0.0288 | 126.942
11 | 1.3389 | 0.01062 | -0.0277 | 126.0734
11.5 | 1.3837 | 0.0111 | -0.0262 | 124.6577
12 | 1.4223 | 0.01157 | -0.0235 | 122.93
12.5 | 1.4419 | 0.01225 | -0.0177 | 117.7061
13 | 1.466 | 0.01317 | -0.0135 | 111.3136
13.5 | 1.494 | 0.01419 | -0.0103 | 105.2854
14 | 1.522 | 0.01535 | -0.0076 | 99.1531
14.5 | 1.5463 | 0.01683 | -0.0047 | 91.8776
15 | 1.5696 | 0.01851 | -0.0021 | 84.7974
15.5 | 1.5933 | 0.02028 | 0.0001 | 78.5651
16 | 1.6168 | 0.02217 | 0.0021 | 72.9274
16.5 | 1.6365 | 0.02439 | 0.0041 | 67.0972
17 | 1.6516 | 0.02707 | 0.006 | 61.0122
17.5 | 1.6689 | 0.02977 | 0.0074 | 56.0598
18 | 1.6848 | 0.03273 | 0.0086 | 51.4757
18.5 | 1.7016 | 0.03569 | 0.0095 | 47.6772
19.5 | 1.7292 | 0.04247 | 0.0106 | 40.7158
20 | 1.7372 | 0.04687 | 0.0106 | 37.0642

## 149. Re 20M Mach 0.25 (1)
BIGFOIL.COM POLAR EXPORT
NACA63-119
NACA63-119 |  |  |  | Cl Max: | 1.453 | at alpha= | 14 | deg
JavaFoil+Calcfoil stall+Eppler ext transition |  |  |  | L/D Max: | 110.752 | at alpha= | 7 | deg
Re: | 20000000 |  |  | Cd Min: | 0.00542 | at alpha= | 0 | deg
Mach: | 0.25 |  |  | Cl=0 at alpha= | -0.88462 | deg
|  |  |  | @ Cl=0.1, Cd= | 0.0054375
|  |  |  | @ Cl=0.4, Cd= | 0.005977
|  |  |  | @ Cl=0.6, Cd= | 0.0068277
alpha (deg) | Cl | Cd | Cm | Cl/Cd
-20 | -0.969 | 0.07997 | 0.005 | -12.112
-19.5 | -1.028 | 0.06826 | 0.004 | -15.055
-19 | -1.081 | 0.05987 | 0.004 | -18.051
-18.5 | -1.131 | 0.05123 | 0.003 | -22.087
-18 | -1.175 | 0.04513 | 0.003 | -26.038
-17.5 | -1.212 | 0.04061 | 0.002 | -29.841
-17 | -1.245 | 0.03584 | 0.002 | -34.73
-16.5 | -1.269 | 0.03268 | 0.001 | -38.847
-16 | -1.29 | 0.02913 | 0 | -44.28
-15.5 | -1.304 | 0.02622 | 0 | -49.721
-15 | -1.31 | 0.02421 | -0.001 | -54.122
-14.5 | -1.31 | 0.02245 | -0.001 | -58.372
-14 | -1.305 | 0.02053 | -0.002 | -63.575
-13.5 | -1.294 | 0.01895 | -0.003 | -68.309
-13 | -1.277 | 0.01777 | -0.003 | -71.867
-12.5 | -1.256 | 0.01634 | -0.004 | -76.861
-12 | -1.228 | 0.01518 | -0.005 | -80.9
-11.5 | -1.195 | 0.01414 | -0.006 | -84.452
-11 | -1.158 | 0.01314 | -0.006 | -88.1
-10.5 | -1.118 | 0.01231 | -0.007 | -90.779
-10 | -1.075 | 0.01148 | -0.008 | -93.631
-9.5 | -1.029 | 0.01085 | -0.008 | -94.797
-9 | -0.98 | 0.01051 | -0.009 | -93.32
-8.5 | -0.93 | 0.00999 | -0.01 | -93.024
-8 | -0.877 | 0.00918 | -0.011 | -95.579
-7.5 | -0.823 | 0.00905 | -0.011 | -90.961
-7 | -0.767 | 0.00814 | -0.012 | -94.243
-6.5 | -0.713 | 0.00818 | -0.013 | -87.136
-6 | -0.652 | 0.00777 | -0.014 | -83.808
-5.5 | -0.59 | 0.00718 | -0.014 | -82.065
-5 | -0.527 | 0.007 | -0.015 | -75.251
-4.5 | -0.464 | 0.00679 | -0.016 | -68.349
-4 | -0.4 | 0.00662 | -0.017 | -60.47
-3.5 | -0.336 | 0.00632 | -0.017 | -53.179
-3 | -0.272 | 0.00613 | -0.018 | -44.435
-2.5 | -0.208 | 0.00588 | -0.019 | -35.374
-2 | -0.144 | 0.00576 | -0.019 | -24.95
-1.5 | -0.079 | 0.00567 | -0.02 | -13.979
-1 | -0.015 | 0.00555 | -0.021 | -2.681
-0.5 | 0.05 | 0.0055 | -0.022 | 9.029
0 | 0.114 | 0.00542 | -0.022 | 21.071
0.5 | 0.179 | 0.00556 | -0.023 | 32.173
1 | 0.243 | 0.00564 | -0.024 | 43.169
1.5 | 0.307 | 0.0058 | -0.024 | 52.916
2 | 0.371 | 0.0059 | -0.025 | 62.857
2.5 | 0.435 | 0.00607 | -0.026 | 71.696
3 | 0.499 | 0.00636 | -0.027 | 78.468
3.5 | 0.563 | 0.00666 | -0.027 | 84.586
4 | 0.627 | 0.00695 | -0.028 | 90.166
4.5 | 0.69 | 0.00726 | -0.029 | 94.966
5 | 0.752 | 0.00748 | -0.029 | 100.632
5.5 | 0.814 | 0.00776 | -0.03 | 104.858
6 | 0.875 | 0.00816 | -0.031 | 107.321
6.5 | 0.936 | 0.00882 | -0.031 | 106.133
7 | 0.989 | 0.00893 | -0.032 | 110.752
7.5 | 1.041 | 0.00985 | -0.032 | 105.707
8 | 1.093 | 0.01031 | -0.033 | 105.984
8.5 | 1.143 | 0.01083 | -0.034 | 105.532
9 | 1.191 | 0.01141 | -0.034 | 104.351
9.5 | 1.236 | 0.01211 | -0.035 | 102.129
10 | 1.279 | 0.01278 | -0.035 | 100.077
10.5 | 1.317 | 0.01363 | -0.036 | 96.583
11 | 1.351 | 0.01449 | -0.036 | 93.188
11.5 | 1.38 | 0.01544 | -0.037 | 89.392
12 | 1.405 | 0.01651 | -0.037 | 85.102
12.5 | 1.425 | 0.01761 | -0.038 | 80.952
13 | 1.44 | 0.01896 | -0.038 | 75.931
13.5 | 1.45 | 0.02026 | -0.038 | 71.533
14 | 1.453 | 0.02201 | -0.039 | 66.012
14.5 | 1.45 | 0.02392 | -0.039 | 60.625
15 | 1.441 | 0.02594 | -0.04 | 55.56
15.5 | 1.427 | 0.02822 | -0.04 | 50.547
16 | 1.405 | 0.03123 | -0.04 | 44.979
16.5 | 1.375 | 0.03402 | -0.041 | 40.412
17 | 1.336 | 0.0373 | -0.041 | 35.813
17.5 | 1.29 | 0.04093 | -0.041 | 31.529
18 | 1.239 | 0.04496 | -0.041 | 27.555
18.5 | 1.18 | 0.05092 | -0.041 | 23.174
19 | 1.115 | 0.05815 | -0.041 | 19.18

## 150. Re 20M Mach 0.25 (2)
BIGFOIL.COM POLAR EXPORT
NACA63-119
NACA63-119 |  |  |  | Cl Max: | 1.6958 | at alpha= | 20 | deg
XFOIL ncrit=9 |  |  |  | L/D Max: | 123.907 | at alpha= | 9 | deg
Re: | 20000000 |  |  | Cd Min: | 0.06369 | at alpha= | 20 | deg
Mach: | 0.25 |  |  | Cl=0 at alpha= | -0.78425 | deg
|  |  |  | @ Cl=0.1, Cd= | 0.0040704
|  |  |  | @ Cl=0.4, Cd= | 0.0045901
|  |  |  | @ Cl=0.6, Cd= | 0.0058007
alpha (deg) | Cl | Cd | Cm | Cl/Cd
-20 | -1.6349 | 0.05663 | -0.0429 | -28.8699
-19.5 | -1.6121 | 0.05105 | -0.0468 | -31.5788
-19 | -1.5928 | 0.04626 | -0.0489 | -34.4315
-18.5 | -1.5573 | 0.04162 | -0.0536 | -37.4171
-18 | -1.5541 | 0.0371 | -0.0529 | -41.8895
-17.5 | -1.5363 | 0.03384 | -0.0519 | -45.3989
-17 | -1.5185 | 0.03069 | -0.0508 | -49.4787
-16.5 | -1.5021 | 0.02761 | -0.0493 | -54.4042
-16 | -1.4814 | 0.02501 | -0.0475 | -59.2323
-15.5 | -1.4594 | 0.02268 | -0.0454 | -64.3474
-15 | -1.438 | 0.02041 | -0.043 | -70.4557
-14.5 | -1.4161 | 0.01832 | -0.0403 | -77.298
-14 | -1.3889 | 0.01663 | -0.0377 | -83.5177
-13.5 | -1.3594 | 0.01516 | -0.0349 | -89.6702
-13 | -1.3311 | 0.01378 | -0.0317 | -96.5965
-12.5 | -1.3039 | 0.01256 | -0.028 | -103.8137
-12 | -1.2778 | 0.01158 | -0.0235 | -110.3454
-11.5 | -1.2568 | 0.01095 | -0.0173 | -114.7763
-11 | -1.2117 | 0.0104 | -0.0149 | -116.5096
-10.5 | -1.1622 | 0.0099 | -0.0133 | -117.3939
-10 | -1.1087 | 0.00951 | -0.0123 | -116.5825
-9.5 | -1.0542 | 0.00909 | -0.0115 | -115.9736
-9 | -0.9979 | 0.00874 | -0.011 | -114.1762
-8.5 | -0.9405 | 0.00838 | -0.0107 | -112.2315
-8 | -0.8821 | 0.00808 | -0.0106 | -109.1708
-7.5 | -0.8233 | 0.00775 | -0.0106 | -106.2323
-7 | -0.7639 | 0.00746 | -0.0108 | -102.3995
-6.5 | -0.7046 | 0.00711 | -0.011 | -99.0999
-6 | -0.645 | 0.00677 | -0.0113 | -95.2733
-5.5 | -0.5847 | 0.00643 | -0.0117 | -90.9331
-5 | -0.5238 | 0.00616 | -0.0123 | -85.0325
-4.5 | -0.4624 | 0.00588 | -0.013 | -78.6395
-4 | -0.4007 | 0.00565 | -0.0137 | -70.9204
-3.5 | -0.3395 | 0.0053 | -0.0145 | -64.0566
-3 | -0.2789 | 0.00481 | -0.0153 | -57.9834
-2.5 | -0.2165 | 0.00457 | -0.0162 | -47.3742
-2 | -0.1537 | 0.00439 | -0.0173 | -35.0114
-1.5 | -0.0905 | 0.00426 | -0.0183 | -21.2441
-1 | -0.0274 | 0.00419 | -0.0194 | -6.5394
-0.5 | 0.0361 | 0.00409 | -0.0205 | 8.8264
0 | 0.0995 | 0.00407 | -0.0216 | 24.4472
0.5 | 0.163 | 0.00412 | -0.0226 | 39.5631
1 | 0.2262 | 0.00418 | -0.0237 | 54.1148
1.5 | 0.2891 | 0.0043 | -0.0246 | 67.2326
2 | 0.3516 | 0.00445 | -0.0256 | 79.0112
2.5 | 0.4138 | 0.00463 | -0.0264 | 89.3737
3 | 0.4755 | 0.00488 | -0.0272 | 97.4385
3.5 | 0.5363 | 0.00519 | -0.0279 | 103.3333
4 | 0.5944 | 0.00577 | -0.0281 | 103.0156
4.5 | 0.6546 | 0.0061 | -0.0286 | 107.3115
5 | 0.7145 | 0.00644 | -0.029 | 110.9472
5.5 | 0.7741 | 0.00677 | -0.0293 | 114.3427
6 | 0.8338 | 0.00707 | -0.0295 | 117.9349
6.5 | 0.8919 | 0.00748 | -0.0295 | 119.238
7 | 0.9486 | 0.00793 | -0.0293 | 119.6217
7.5 | 1.0056 | 0.00833 | -0.029 | 120.7203
8 | 1.0624 | 0.0087 | -0.0287 | 122.1149
8.5 | 1.1184 | 0.00909 | -0.0281 | 123.0363
9 | 1.1734 | 0.00947 | -0.0274 | 123.9071
9.5 | 1.2264 | 0.0099 | -0.0263 | 123.8788
10 | 1.2776 | 0.01034 | -0.0249 | 123.559
10.5 | 1.3252 | 0.01084 | -0.0229 | 122.2509
11 | 1.356 | 0.0114 | -0.018 | 118.9474
11.5 | 1.3821 | 0.01216 | -0.0128 | 113.6595
12 | 1.4093 | 0.01321 | -0.0085 | 106.6843
12.5 | 1.4372 | 0.01447 | -0.0049 | 99.3227
13 | 1.4671 | 0.01584 | -0.0018 | 92.6199
13.5 | 1.4948 | 0.01745 | 0.0012 | 85.6619
14 | 1.5194 | 0.01937 | 0.0041 | 78.4409
14.5 | 1.5438 | 0.02142 | 0.0067 | 72.0728
15 | 1.5669 | 0.0237 | 0.0091 | 66.1139
15.5 | 1.5874 | 0.02626 | 0.0113 | 60.4494
16 | 1.6058 | 0.02914 | 0.0133 | 55.1064
16.5 | 1.62 | 0.03257 | 0.0149 | 49.739
17 | 1.6378 | 0.03592 | 0.0161 | 45.5958
17.5 | 1.6553 | 0.03945 | 0.017 | 41.9594
18 | 1.6709 | 0.04329 | 0.0177 | 38.5978
18.5 | 1.6835 | 0.04751 | 0.018 | 35.4346
19 | 1.6854 | 0.05253 | 0.0183 | 32.0845
19.5 | 1.6905 | 0.05803 | 0.0176 | 29.1315
20 | 1.6958 | 0.06369 | 0.0166 | 26.6258

## 151. Re 20M Mach 0.50 (1)
BIGFOIL.COM POLAR EXPORT
NACA63-119
NACA63-119 |  |  |  | Cl Max: | 1.24 | at alpha= | 9.5 | deg
JavaFoil+Calcfoil stall+Eppler ext transition |  |  |  | L/D Max: | 96.151 | at alpha= | 5.5 | deg
Re: | 20000000 |  |  | Cd Min: | 0.00566 | at alpha= | 0 | deg
Mach: | 0.5 |  |  | Cl=0 at alpha= | -0.88356 | deg
|  |  |  | @ Cl=0.1, Cd= | 0.0056872
|  |  |  | @ Cl=0.4, Cd= | 0.0062786
|  |  |  | @ Cl=0.6, Cd= | 0.0072065
alpha (deg) | Cl | Cd | Cm | Cl/Cd
-20 | -1.094 | 0.20549 | 0.004 | -5.322
-19.5 | -1.068 | 0.19361 | 0.004 | -5.515
-19 | -1.037 | 0.191 | 0.003 | -5.428
-18.5 | -1.008 | 0.1821 | 0.003 | -5.538
-18 | -0.979 | 0.17719 | 0.002 | -5.526
-17.5 | -0.953 | 0.16203 | 0.002 | -5.882
-17 | -0.923 | 0.1555 | 0.001 | -5.935
-16.5 | -0.894 | 0.14379 | 0.001 | -6.215
-16 | -0.87 | 0.12936 | 0 | -6.724
-15.5 | -0.84 | 0.1239 | 0 | -6.777
-15 | -0.808 | 0.12057 | -0.001 | -6.704
-14.5 | -0.797 | 0.09675 | -0.001 | -8.236
-14 | -0.828 | 0.05146 | -0.002 | -16.086
-13.5 | -0.816 | 0.03849 | -0.003 | -21.192
-13 | -0.757 | 0.0519 | -0.003 | -14.592
-12.5 | -0.756 | 0.0338 | -0.004 | -22.38
-12 | -0.735 | 0.02707 | -0.005 | -27.165
-11.5 | -0.684 | 0.03543 | -0.006 | -19.297
-11 | -0.675 | 0.02319 | -0.007 | -29.097
-10.5 | -1.009 | 0.01962 | -0.008 | -51.418
-10 | -1.047 | 0.01737 | -0.008 | -60.278
-9.5 | -1.044 | 0.01558 | -0.009 | -67.039
-9 | -1.021 | 0.01414 | -0.01 | -72.212
-8.5 | -0.984 | 0.01299 | -0.011 | -75.756
-8 | -0.939 | 0.01236 | -0.012 | -76.002
-7.5 | -0.888 | 0.01117 | -0.012 | -79.449
-7 | -0.831 | 0.01079 | -0.013 | -77.05
-6.5 | -0.771 | 0.01012 | -0.014 | -76.21
-6 | -0.709 | 0.00953 | -0.015 | -74.417
-5.5 | -0.646 | 0.00856 | -0.016 | -75.438
-5 | -0.58 | 0.0081 | -0.017 | -71.655
-4.5 | -0.514 | 0.00763 | -0.018 | -67.386
-4 | -0.447 | 0.00721 | -0.018 | -61.967
-3.5 | -0.375 | 0.00691 | -0.019 | -54.315
-3 | -0.304 | 0.0066 | -0.02 | -46.065
-2.5 | -0.232 | 0.00624 | -0.021 | -37.207
-2 | -0.16 | 0.00605 | -0.022 | -26.538
-1.5 | -0.089 | 0.00593 | -0.023 | -14.934
-1 | -0.017 | 0.00584 | -0.023 | -2.845
-0.5 | 0.056 | 0.00573 | -0.024 | 9.691
0 | 0.128 | 0.00566 | -0.025 | 22.586
0.5 | 0.2 | 0.00579 | -0.026 | 34.506
1 | 0.272 | 0.00591 | -0.027 | 46.053
1.5 | 0.343 | 0.00611 | -0.027 | 56.098
2 | 0.414 | 0.00632 | -0.028 | 65.583
2.5 | 0.486 | 0.00649 | -0.029 | 74.834
3 | 0.557 | 0.00694 | -0.03 | 80.321
3.5 | 0.628 | 0.00738 | -0.031 | 85.201
4 | 0.699 | 0.00783 | -0.031 | 89.289
4.5 | 0.769 | 0.00829 | -0.032 | 92.789
5 | 0.83 | 0.00884 | -0.033 | 93.948
5.5 | 0.893 | 0.00929 | -0.033 | 96.151
6 | 0.953 | 0.01038 | -0.034 | 91.862
6.5 | 1.013 | 0.01118 | -0.034 | 90.559
7 | 1.068 | 0.01194 | -0.035 | 89.482
7.5 | 1.119 | 0.01276 | -0.036 | 87.724
8 | 1.165 | 0.01368 | -0.036 | 85.163
8.5 | 1.203 | 0.01473 | -0.037 | 81.629
9 | 1.229 | 0.0161 | -0.037 | 76.342
9.5 | 1.24 | 0.01767 | -0.038 | 70.19
10 | 1.225 | 0.01944 | -0.038 | 62.992
10.5 | 1.124 | 0.02209 | -0.039 | 50.876
11 | 0.791 | 0.02581 | -0.039 | 30.653
11.5 | 0.807 | 0.03387 | -0.039 | 23.834
12 | 0.851 | 0.02973 | -0.04 | 28.612
12.5 | 0.871 | 0.0363 | -0.04 | 23.996
13 | 0.904 | 0.03642 | -0.041 | 24.82
13.5 | 0.928 | 0.04159 | -0.041 | 22.314
14 | 0.915 | 0.06788 | -0.038 | 13.482
14.5 | 0.878 | 0.11699 | -0.027 | 7.505

## 152. Re 20M Mach 0.50 (2)
BIGFOIL.COM POLAR EXPORT
NACA63-119
NACA63-119 |  |  |  | Cl Max: | 1.4621 | at alpha= | 13.5 | deg
XFOIL ncrit=9 |  |  |  | L/D Max: | 118.449 | at alpha= | 6 | deg
Re: | 20000000 |  |  | Cd Min: | 0.07614 | at alpha= | 15.5 | deg
Mach: | 0.5 |  |  | Cl=0 at alpha= | -99 | deg
|  |  |  | @ Cl=0.1, Cd= | 0.00416
|  |  |  | @ Cl=0.4, Cd= | 0.0044613
|  |  |  | @ Cl=0.6, Cd= | 0.0052297
alpha (deg) | Cl | Cd | Cm | Cl/Cd
0 | 0.1139 | 0.00416 | -0.0239 | 27.3798
0.5 | 0.188 | 0.0042 | -0.0251 | 44.7619
1 | 0.2621 | 0.00421 | -0.0263 | 62.2565
1.5 | 0.3356 | 0.00432 | -0.0274 | 77.6852
2 | 0.4085 | 0.00448 | -0.0283 | 91.183
2.5 | 0.481 | 0.00472 | -0.0291 | 101.9068
3 | 0.5528 | 0.00499 | -0.0297 | 110.7816
3.5 | 0.6237 | 0.00535 | -0.03 | 116.5794
4 | 0.6905 | 0.00594 | -0.0296 | 116.2458
4.5 | 0.7556 | 0.00659 | -0.0289 | 114.6586
5 | 0.8231 | 0.00707 | -0.0282 | 116.4215
5.5 | 0.8902 | 0.00752 | -0.0273 | 118.3777
6 | 0.9547 | 0.00806 | -0.0257 | 118.4491
6.5 | 1.0123 | 0.00876 | -0.023 | 115.5594
7 | 1.0667 | 0.00946 | -0.0196 | 112.759
8 | 1.1382 | 0.01104 | -0.0071 | 103.0978
8.5 | 1.1768 | 0.01226 | -0.0023 | 95.9869
9 | 1.2147 | 0.01379 | 0.0022 | 88.0856
9.5 | 1.2537 | 0.01548 | 0.0063 | 80.9884
10 | 1.2893 | 0.01751 | 0.0104 | 73.6322
10.5 | 1.323 | 0.01977 | 0.0144 | 66.9196
11 | 1.3561 | 0.02223 | 0.0183 | 61.0031
11.5 | 1.3854 | 0.02508 | 0.022 | 55.2392
12 | 1.4119 | 0.02824 | 0.0256 | 49.9965
12.5 | 1.4374 | 0.0318 | 0.0288 | 45.2013
13 | 1.4567 | 0.03597 | 0.0317 | 40.4976
13.5 | 1.4621 | 0.04137 | 0.034 | 35.342
14 | 1.4519 | 0.04822 | 0.0352 | 30.1099
14.5 | 1.4316 | 0.05638 | 0.0348 | 25.392
15 | 1.4026 | 0.06591 | 0.0326 | 21.2805
15.5 | 1.3741 | 0.07614 | 0.029 | 18.047