## index
index | Re | Mach | Datasource
1 | 50000 | 0 | JavaFoil+Calcfoil stall+Eppler ext transition
2 | 50000 | 0 | XFOIL ncrit=9
3 | 50000 | 0.1 | JavaFoil+Calcfoil stall+Eppler ext transition
4 | 50000 | 0.1 | XFOIL ncrit=9
5 | 50000 | 0.25 | JavaFoil+Calcfoil stall+Eppler ext transition
6 | 50000 | 0.25 | XFOIL ncrit=9
7 | 50000 | 0.5 | JavaFoil+Calcfoil stall+Eppler ext transition
8 | 50000 | 0.5 | XFOIL ncrit=9
9 | 100000 | 0 | JavaFoil+Calcfoil stall+Eppler ext transition
10 | 100000 | 0 | XFOIL ncrit=9
11 | 100000 | 0.1 | JavaFoil+Calcfoil stall+Eppler ext transition
12 | 100000 | 0.1 | XFOIL ncrit=9
13 | 100000 | 0.25 | JavaFoil+Calcfoil stall+Eppler ext transition
14 | 100000 | 0.25 | XFOIL ncrit=9
15 | 100000 | 0.5 | JavaFoil+Calcfoil stall+Eppler ext transition
16 | 100000 | 0.5 | XFOIL ncrit=9
17 | 250000 | 0 | JavaFoil+Calcfoil stall+Eppler ext transition
18 | 250000 | 0 | XFOIL ncrit=9
19 | 250000 | 0.1 | JavaFoil+Calcfoil stall+Eppler ext transition
20 | 250000 | 0.1 | XFOIL ncrit=9
21 | 250000 | 0.25 | JavaFoil+Calcfoil stall+Eppler ext transition
22 | 250000 | 0.25 | XFOIL ncrit=9
23 | 250000 | 0.5 | JavaFoil+Calcfoil stall+Eppler ext transition
24 | 250000 | 0.5 | XFOIL ncrit=9
25 | 500000 | 0 | JavaFoil+Calcfoil stall+Eppler ext transition
26 | 500000 | 0 | XFOIL ncrit=9
27 | 500000 | 0.1 | JavaFoil+Calcfoil stall+Eppler ext transition
28 | 500000 | 0.1 | XFOIL ncrit=9
29 | 500000 | 0.25 | JavaFoil+Calcfoil stall+Eppler ext transition
30 | 500000 | 0.25 | XFOIL ncrit=9
31 | 500000 | 0.5 | JavaFoil+Calcfoil stall+Eppler ext transition
32 | 500000 | 0.5 | XFOIL ncrit=9
33 | 750000 | 0 | JavaFoil+Calcfoil stall+Eppler ext transition
34 | 750000 | 0 | XFOIL ncrit=9
35 | 750000 | 0.1 | JavaFoil+Calcfoil stall+Eppler ext transition
36 | 750000 | 0.1 | XFOIL ncrit=9
37 | 750000 | 0.25 | JavaFoil+Calcfoil stall+Eppler ext transition
38 | 750000 | 0.25 | XFOIL ncrit=9
39 | 750000 | 0.5 | JavaFoil+Calcfoil stall+Eppler ext transition
40 | 750000 | 0.5 | XFOIL ncrit=9
41 | 1000000 | 0 | JavaFoil+Calcfoil stall+Eppler ext transition
42 | 1000000 | 0 | XFOIL ncrit=9
43 | 1000000 | 0.1 | JavaFoil+Calcfoil stall+Eppler ext transition
44 | 1000000 | 0.1 | XFOIL ncrit=9
45 | 1000000 | 0.25 | JavaFoil+Calcfoil stall+Eppler ext transition
46 | 1000000 | 0.25 | XFOIL ncrit=9
47 | 1000000 | 0.5 | JavaFoil+Calcfoil stall+Eppler ext transition
48 | 1000000 | 0.5 | XFOIL ncrit=9
49 | 2000000 | 0 | JavaFoil+Calcfoil stall+Eppler ext transition
50 | 2000000 | 0 | XFOIL ncrit=9
51 | 2000000 | 0.1 | JavaFoil+Calcfoil stall+Eppler ext transition
52 | 2000000 | 0.1 | XFOIL ncrit=9
53 | 2000000 | 0.25 | JavaFoil+Calcfoil stall+Eppler ext transition
54 | 2000000 | 0.25 | XFOIL ncrit=9
55 | 2000000 | 0.5 | JavaFoil+Calcfoil stall+Eppler ext transition
56 | 2000000 | 0.5 | XFOIL ncrit=9
57 | 3000000 | 0 | JavaFoil+Calcfoil stall+Eppler ext transition
58 | 3000000 | 0 | XFOIL ncrit=9
59 | 3000000 | 0.1 | JavaFoil+Calcfoil stall+Eppler ext transition
60 | 3000000 | 0.1 | XFOIL ncrit=9
61 | 3000000 | 0.25 | JavaFoil+Calcfoil stall+Eppler ext transition
62 | 3000000 | 0.25 | XFOIL ncrit=9
63 | 3000000 | 0.5 | JavaFoil+Calcfoil stall+Eppler ext transition
64 | 3000000 | 0.5 | XFOIL ncrit=9
65 | 4000000 | 0 | JavaFoil+Calcfoil stall+Eppler ext transition
66 | 4000000 | 0 | XFOIL ncrit=9
67 | 4000000 | 0.1 | JavaFoil+Calcfoil stall+Eppler ext transition
68 | 4000000 | 0.1 | XFOIL ncrit=9
69 | 4000000 | 0.25 | JavaFoil+Calcfoil stall+Eppler ext transition
70 | 4000000 | 0.25 | XFOIL ncrit=9
71 | 4000000 | 0.5 | JavaFoil+Calcfoil stall+Eppler ext transition
72 | 4000000 | 0.5 | XFOIL ncrit=9
73 | 5000000 | 0 | JavaFoil+Calcfoil stall+Eppler ext transition
74 | 5000000 | 0 | XFOIL ncrit=9
75 | 5000000 | 0.1 | JavaFoil+Calcfoil stall+Eppler ext transition
76 | 5000000 | 0.1 | XFOIL ncrit=9
77 | 5000000 | 0.25 | JavaFoil+Calcfoil stall+Eppler ext transition
78 | 5000000 | 0.25 | XFOIL ncrit=9
79 | 5000000 | 0.5 | JavaFoil+Calcfoil stall+Eppler ext transition
80 | 5000000 | 0.5 | XFOIL ncrit=9
81 | 6000000 | 0 | JavaFoil+Calcfoil stall+Eppler ext transition
82 | 6000000 | 0 | XFOIL ncrit=9
83 | 6000000 | 0.1 | JavaFoil+Calcfoil stall+Eppler ext transition
84 | 6000000 | 0.1 | XFOIL ncrit=9
85 | 6000000 | 0.25 | JavaFoil+Calcfoil stall+Eppler ext transition
86 | 6000000 | 0.25 | XFOIL ncrit=9
87 | 6000000 | 0.5 | JavaFoil+Calcfoil stall+Eppler ext transition
88 | 6000000 | 0.5 | XFOIL ncrit=9
89 | 7000000 | 0 | JavaFoil+Calcfoil stall+Eppler ext transition
90 | 7000000 | 0 | XFOIL ncrit=9
91 | 7000000 | 0.1 | JavaFoil+Calcfoil stall+Eppler ext transition
92 | 7000000 | 0.1 | XFOIL ncrit=9
93 | 7000000 | 0.25 | JavaFoil+Calcfoil stall+Eppler ext transition
94 | 7000000 | 0.25 | XFOIL ncrit=9
95 | 7000000 | 0.5 | JavaFoil+Calcfoil stall+Eppler ext transition
96 | 7000000 | 0.5 | XFOIL ncrit=9
97 | 8000000 | 0 | JavaFoil+Calcfoil stall+Eppler ext transition
98 | 8000000 | 0 | XFOIL ncrit=9
99 | 8000000 | 0.1 | JavaFoil+Calcfoil stall+Eppler ext transition
100 | 8000000 | 0.1 | XFOIL ncrit=9
101 | 8000000 | 0.25 | JavaFoil+Calcfoil stall+Eppler ext transition
102 | 8000000 | 0.25 | XFOIL ncrit=9
103 | 8000000 | 0.5 | JavaFoil+Calcfoil stall+Eppler ext transition
104 | 8000000 | 0.5 | XFOIL ncrit=9
105 | 10000000 | 0 | JavaFoil+Calcfoil stall+Eppler ext transition
106 | 10000000 | 0 | XFOIL ncrit=9
107 | 10000000 | 0.1 | JavaFoil+Calcfoil stall+Eppler ext transition
108 | 10000000 | 0.1 | XFOIL ncrit=9
109 | 10000000 | 0.25 | JavaFoil+Calcfoil stall+Eppler ext transition
110 | 10000000 | 0.25 | XFOIL ncrit=9
111 | 10000000 | 0.5 | JavaFoil+Calcfoil stall+Eppler ext transition
112 | 10000000 | 0.5 | XFOIL ncrit=9
113 | 12000000 | 0 | JavaFoil+Calcfoil stall+Eppler ext transition
114 | 12000000 | 0 | XFOIL ncrit=9
115 | 12000000 | 0.1 | JavaFoil+Calcfoil stall+Eppler ext transition
116 | 12000000 | 0.1 | XFOIL ncrit=9
117 | 12000000 | 0.25 | JavaFoil+Calcfoil stall+Eppler ext transition
118 | 12000000 | 0.25 | XFOIL ncrit=9
119 | 12000000 | 0.5 | JavaFoil+Calcfoil stall+Eppler ext transition
120 | 12000000 | 0.5 | XFOIL ncrit=9
121 | 14000000 | 0 | JavaFoil+Calcfoil stall+Eppler ext transition
122 | 14000000 | 0 | XFOIL ncrit=9
123 | 14000000 | 0.1 | JavaFoil+Calcfoil stall+Eppler ext transition
124 | 14000000 | 0.1 | XFOIL ncrit=9
125 | 14000000 | 0.25 | JavaFoil+Calcfoil stall+Eppler ext transition
126 | 14000000 | 0.25 | XFOIL ncrit=9
127 | 14000000 | 0.5 | JavaFoil+Calcfoil stall+Eppler ext transition
128 | 14000000 | 0.5 | XFOIL ncrit=9
129 | 16000000 | 0 | JavaFoil+Calcfoil stall+Eppler ext transition
130 | 16000000 | 0 | XFOIL ncrit=9
131 | 16000000 | 0.1 | JavaFoil+Calcfoil stall+Eppler ext transition
132 | 16000000 | 0.1 | XFOIL ncrit=9
133 | 16000000 | 0.25 | JavaFoil+Calcfoil stall+Eppler ext transition
134 | 16000000 | 0.25 | XFOIL ncrit=9
135 | 16000000 | 0.5 | JavaFoil+Calcfoil stall+Eppler ext transition
136 | 16000000 | 0.5 | XFOIL ncrit=9
137 | 18000000 | 0 | JavaFoil+Calcfoil stall+Eppler ext transition
138 | 18000000 | 0 | XFOIL ncrit=9
139 | 18000000 | 0.1 | JavaFoil+Calcfoil stall+Eppler ext transition
140 | 18000000 | 0.1 | XFOIL ncrit=9
141 | 18000000 | 0.25 | JavaFoil+Calcfoil stall+Eppler ext transition
142 | 18000000 | 0.25 | XFOIL ncrit=9
143 | 18000000 | 0.5 | JavaFoil+Calcfoil stall+Eppler ext transition
144 | 18000000 | 0.5 | XFOIL ncrit=9
145 | 20000000 | 0 | JavaFoil+Calcfoil stall+Eppler ext transition
146 | 20000000 | 0 | XFOIL ncrit=9
147 | 20000000 | 0.1 | JavaFoil+Calcfoil stall+Eppler ext transition
148 | 20000000 | 0.1 | XFOIL ncrit=9
149 | 20000000 | 0.25 | JavaFoil+Calcfoil stall+Eppler ext transition
150 | 20000000 | 0.25 | XFOIL ncrit=9
151 | 20000000 | 0.5 | JavaFoil+Calcfoil stall+Eppler ext transition
152 | 20000000 | 0.5 | XFOIL ncrit=9

## 1. Re 50k Mach 0.00 (1)
BIGFOIL.COM POLAR EXPORT
Horten 11.00% thick 6.00% camber
Horten 11.00% thick 6.00% camber |  |  |  | Cl Max: | 1.521 | at alpha= | 14.5 | deg
JavaFoil+Calcfoil stall+Eppler ext transition |  |  |  | L/D Max: | 23.61 | at alpha= | 7.5 | deg
Re: | 50000 |  |  | Cd Min: | 0.02035 | at alpha= | 0 | deg
Mach: | 0 |  |  | Cl=0 at alpha= | -2.266 | deg
|  |  |  | @ Cl=0.1, Cd= | 0.040181
|  |  |  | @ Cl=0.4, Cd= | 0.021604
|  |  |  | @ Cl=0.6, Cd= | 0.030959
alpha (deg) | Cl | Cd | Cm | Cl/Cd
-17 | -0.4 | 0.39659 | 0 | -1.008
-16.5 | -0.412 | 0.37164 | 0 | -1.108
-16 | -0.423 | 0.34004 | 0 | -1.245
-15.5 | -0.435 | 0.31911 | 0 | -1.363
-15 | -0.445 | 0.2891 | 0.001 | -1.539
-14.5 | -0.454 | 0.27732 | 0.001 | -1.637
-14 | -0.462 | 0.25583 | 0.001 | -1.806
-13.5 | -0.469 | 0.22931 | 0.001 | -2.045
-13 | -0.475 | 0.21713 | 0.001 | -2.187
-12.5 | -0.479 | 0.20049 | 0.001 | -2.389
-12 | -0.482 | 0.18331 | 0.001 | -2.627
-11.5 | -0.482 | 0.1677 | 0.001 | -2.875
-11 | -0.481 | 0.15549 | 0.001 | -3.091
-10.5 | -0.477 | 0.14639 | 0.001 | -3.256
-10 | -0.47 | 0.13467 | 0.002 | -3.49
-9.5 | -0.46 | 0.12172 | 0.002 | -3.783
-9 | -0.448 | 0.11395 | 0.002 | -3.932
-8.5 | -0.432 | 0.1037 | 0.002 | -4.17
-8 | -0.414 | 0.09593 | 0.002 | -4.313
-7.5 | -0.392 | 0.08798 | 0.002 | -4.452
-7 | -0.366 | 0.08194 | 0.002 | -4.472
-6.5 | -0.338 | 0.07377 | 0.002 | -4.583
-6 | -0.307 | 0.06877 | 0.002 | -4.461
-5.5 | -0.273 | 0.06367 | 0.002 | -4.281
-5 | -0.236 | 0.05939 | 0.002 | -3.97
-4.5 | -0.197 | 0.05512 | 0.002 | -3.567
-4 | -0.155 | 0.05138 | 0.002 | -3.02
-3.5 | -0.112 | 0.04819 | 0.002 | -2.325
-3 | -0.068 | 0.04583 | 0.002 | -1.473
-2.5 | -0.022 | 0.04375 | 0.002 | -0.499
-2 | 0.025 | 0.042 | 0.002 | 0.592
-1.5 | 0.072 | 0.04077 | 0.002 | 1.773
-1 | 0.12 | 0.03976 | 0.002 | 3.026
-0.5 | 0.169 | 0.03904 | 0.002 | 4.321
0 | 0.245 | 0.02035 | 0.002 | 12.015
0.5 | 0.299 | 0.02063 | 0.002 | 14.472
1 | 0.352 | 0.02107 | 0.002 | 16.701
1.5 | 0.405 | 0.02166 | 0.002 | 18.677
2 | 0.457 | 0.02242 | 0.002 | 20.377
2.5 | 0.509 | 0.02332 | 0.002 | 21.833
3 | 0.561 | 0.03021 | 0.004 | 18.568
3.5 | 0.612 | 0.03119 | 0.004 | 19.635
4 | 0.664 | 0.03092 | 0.004 | 21.469
4.5 | 0.715 | 0.03227 | 0.003 | 22.142
5 | 0.765 | 0.03374 | 0.003 | 22.677
5.5 | 0.816 | 0.03535 | 0.003 | 23.074
6 | 0.865 | 0.03709 | 0.003 | 23.334
6.5 | 0.915 | 0.03895 | 0.003 | 23.493
7 | 0.964 | 0.041 | 0.002 | 23.516
7.5 | 1.013 | 0.04291 | 0.002 | 23.61
8 | 1.062 | 0.04528 | 0.002 | 23.448
8.5 | 1.109 | 0.04795 | 0.001 | 23.137
9 | 1.157 | 0.05068 | 0.001 | 22.827
9.5 | 1.204 | 0.05361 | 0.001 | 22.458
10 | 1.25 | 0.05679 | 0 | 22.018
10.5 | 1.291 | 0.0602 | 0 | 21.445
11 | 1.329 | 0.06383 | 0 | 20.825
11.5 | 1.365 | 0.06762 | -0.001 | 20.182
12 | 1.397 | 0.07178 | -0.001 | 19.46
12.5 | 1.425 | 0.07548 | -0.001 | 18.879
13 | 1.449 | 0.07999 | -0.002 | 18.117
13.5 | 1.498 | 0.07965 | -0.002 | 18.806
14 | 1.513 | 0.08472 | -0.002 | 17.854
14.5 | 1.521 | 0.09041 | -0.003 | 16.829
15 | 1.397 | 0.12756 | -0.002 | 10.955
15.5 | 1.395 | 0.13613 | -0.002 | 10.25
16 | 1.39 | 0.14537 | -0.002 | 9.562
16.5 | 1.38 | 0.15449 | -0.002 | 8.932
17 | 1.366 | 0.16511 | -0.002 | 8.272
17.5 | 1.347 | 0.17625 | -0.002 | 7.644
18 | 1.325 | 0.18888 | -0.002 | 7.015
18.5 | 1.299 | 0.20082 | -0.001 | 6.469
19 | 1.27 | 0.2146 | -0.001 | 5.919
19.5 | 1.239 | 0.23064 |  | 5.371

## 2. Re 50k Mach 0.00 (2)
BIGFOIL.COM POLAR EXPORT
Horten 11.00% thick 6.00% camber
Horten 11.00% thick 6.00% camber |  |  |  | Cl Max: | 0.918 | at alpha= | 20 | deg
XFOIL ncrit=9 |  |  |  | L/D Max: | 4.8598 | at alpha= | 8 | deg
Re: | 50000 |  |  | Cd Min: | 0.24497 | at alpha= | -19.5 | deg
Mach: | 0 |  |  | Cl=0 at alpha= | 1.1272 | deg
|  |  |  | @ Cl=0.1, Cd= | 0.069391
|  |  |  | @ Cl=0.4, Cd= | 0.086047
|  |  |  | @ Cl=0.6, Cd= | 0.13039
alpha (deg) | Cl | Cd | Cm | Cl/Cd
-20 | -0.6404 | 0.24434 | 0.0655 | -2.6209
-19.5 | -0.6291 | 0.24497 | 0.0601 | -2.5681
-19 | -0.6054 | 0.23306 | 0.0577 | -2.5976
-18.5 | -0.5848 | 0.22531 | 0.0549 | -2.5955
-18 | -0.5662 | 0.21931 | 0.0515 | -2.5817
-17.5 | -0.5486 | 0.21405 | 0.0478 | -2.563
-17 | -0.5346 | 0.21114 | 0.0433 | -2.532
-16.5 | -0.53 | 0.21242 | 0.038 | -2.4951
-16 | -0.4976 | 0.19695 | 0.0369 | -2.5265
-15.5 | -0.4774 | 0.18976 | 0.0343 | -2.5158
-15 | -0.4609 | 0.18419 | 0.0309 | -2.5023
-14.5 | -0.451 | 0.18142 | 0.0264 | -2.4859
-14 | -0.4518 | 0.18181 | 0.0209 | -2.485
-13.5 | -0.414 | 0.16605 | 0.0207 | -2.4932
-13 | -0.3946 | 0.1589 | 0.0181 | -2.4833
-12.5 | -0.38 | 0.15315 | 0.0146 | -2.4812
-12 | -0.3758 | 0.15055 | 0.0094 | -2.4962
-11.5 | -0.3609 | 0.14318 | 0.0057 | -2.5206
-11 | -0.3308 | 0.13331 | 0.004 | -2.4814
-10.5 | -0.3185 | 0.12831 | -0.0015 | -2.4823
-10 | -0.3239 | 0.12731 | -0.0111 | -2.5442
-9.5 | -0.2716 | 0.11339 | -0.0134 | -2.3953
-8.5 | -0.2091 | 0.09919 | -0.0357 | -2.1081
-8 | -0.1952 | 0.09424 | -0.0416 | -2.0713
-7.5 | -0.1903 | 0.08952 | -0.0437 | -2.1258
-7 | -0.1843 | 0.08629 | -0.0458 | -2.1358
-6.5 | -0.1647 | 0.08005 | -0.0459 | -2.0575
-6 | -0.1514 | 0.07579 | -0.0473 | -1.9976
-5.5 | -0.1338 | 0.07157 | -0.0478 | -1.8695
-5 | -0.1179 | 0.07002 | -0.0486 | -1.6838
-4.5 | -0.0992 | 0.06408 | -0.0465 | -1.5481
-3.5 | -0.0818 | 0.05513 | -0.0373 | -1.4838
-3 | -0.0719 | 0.0522 | -0.0336 | -1.3774
-2.5 | -0.0543 | 0.04925 | -0.0303 | -1.1025
-2 | -0.0214 | 0.04704 | -0.0283 | -0.45493
-1.5 | 0.0013 | 0.04741 | -0.0289 | 0.02742
-1 | 0.0634 | 0.05012 | -0.0341 | 1.265
-0.5 | 0.1269 | 0.05401 | -0.037 | 2.3496
0 | -0.2272 | 0.05615 | -0.0053 | -4.0463
0.5 | -0.1252 | 0.0586 | -0.0155 | -2.1365
1 | -0.0203 | 0.06478 | -0.0238 | -0.31337
1.5 | 0.0595 | 0.06807 | -0.0268 | 0.8741
2.5 | 0.1567 | 0.07124 | -0.0265 | 2.1996
3 | 0.2338 | 0.07513 | -0.0315 | 3.1119
3.5 | 0.2563 | 0.07637 | -0.0291 | 3.356
4 | 0.2962 | 0.07907 | -0.0283 | 3.746
4.5 | 0.3335 | 0.08188 | -0.028 | 4.073
5 | 0.399 | 0.08587 | -0.0356 | 4.6466
5.5 | 0.4196 | 0.08952 | -0.0338 | 4.6872
6 | 0.4409 | 0.09334 | -0.0323 | 4.7236
6.5 | 0.4624 | 0.0975 | -0.0312 | 4.7426
7 | 0.4851 | 0.10193 | -0.0304 | 4.7591
7.5 | 0.5123 | 0.10692 | -0.03 | 4.7914
8 | 0.5475 | 0.11266 | -0.0303 | 4.8598
9 | 0.566 | 0.11986 | -0.0282 | 4.7222
9.5 | 0.5783 | 0.12424 | -0.0278 | 4.6547
10 | 0.5961 | 0.12927 | -0.0279 | 4.6113
11.5 | 0.6476 | 0.14411 | -0.0289 | 4.4938
12 | 0.6633 | 0.1494 | -0.0297 | 4.4398
12.5 | 0.705 | 0.15805 | -0.0309 | 4.4606
13.5 | 0.7115 | 0.1649 | -0.0327 | 4.3147
14 | 0.7348 | 0.17172 | -0.0341 | 4.2791
14.5 | 0.7595 | 0.17813 | -0.0354 | 4.2637
15 | 0.7612 | 0.18126 | -0.0373 | 4.1995
15.5 | 0.7744 | 0.18668 | -0.0393 | 4.1483
16 | 0.8046 | 0.19546 | -0.0408 | 4.1164
16.5 | 0.8159 | 0.1995 | -0.0429 | 4.0897
17 | 0.8225 | 0.20359 | -0.0457 | 4.04
17.5 | 0.8353 | 0.20927 | -0.0484 | 3.9915
18 | 0.853 | 0.21586 | -0.0508 | 3.9516
19 | 0.8975 | 0.23222 | -0.0551 | 3.8649
19.5 | 0.9075 | 0.23657 | -0.0582 | 3.8361
20 | 0.918 | 0.24148 | -0.0615 | 3.8016

## 3. Re 50k Mach 0.10 (1)
BIGFOIL.COM POLAR EXPORT
Horten 11.00% thick 6.00% camber
Horten 11.00% thick 6.00% camber |  |  |  | Cl Max: | 1.518 | at alpha= | 14.5 | deg
JavaFoil+Calcfoil stall+Eppler ext transition |  |  |  | L/D Max: | 23.443 | at alpha= | 7 | deg
Re: | 50000 |  |  | Cd Min: | 0.02052 | at alpha= | 0 | deg
Mach: | 0.1 |  |  | Cl=0 at alpha= | -2.266 | deg
|  |  |  | @ Cl=0.1, Cd= | 0.040275
|  |  |  | @ Cl=0.4, Cd= | 0.021724
|  |  |  | @ Cl=0.6, Cd= | 0.031061
alpha (deg) | Cl | Cd | Cm | Cl/Cd
-16 | -0.381 | 0.38402 | 0 | -0.991
-15.5 | -0.394 | 0.34771 | 0 | -1.134
-15 | -0.407 | 0.32435 | 0.001 | -1.254
-14.5 | -0.418 | 0.29885 | 0.001 | -1.4
-14 | -0.429 | 0.28051 | 0.001 | -1.529
-13.5 | -0.439 | 0.25271 | 0.001 | -1.735
-13 | -0.447 | 0.23407 | 0.001 | -1.909
-12.5 | -0.454 | 0.21113 | 0.001 | -2.15
-12 | -0.459 | 0.19615 | 0.001 | -2.341
-11.5 | -0.462 | 0.17766 | 0.001 | -2.603
-11 | -0.463 | 0.16757 | 0.001 | -2.766
-10.5 | -0.462 | 0.15226 | 0.001 | -3.034
-10 | -0.458 | 0.13815 | 0.002 | -3.313
-9.5 | -0.45 | 0.12674 | 0.002 | -3.554
-9 | -0.44 | 0.11729 | 0.002 | -3.751
-8.5 | -0.426 | 0.10694 | 0.002 | -3.985
-8 | -0.409 | 0.09806 | 0.002 | -4.171
-7.5 | -0.388 | 0.08986 | 0.002 | -4.321
-7 | -0.364 | 0.08317 | 0.002 | -4.379
-6.5 | -0.337 | 0.07533 | 0.002 | -4.47
-6 | -0.306 | 0.06955 | 0.002 | -4.401
-5.5 | -0.272 | 0.06424 | 0.002 | -4.241
-5 | -0.236 | 0.05966 | 0.002 | -3.955
-4.5 | -0.197 | 0.05606 | 0.002 | -3.513
-4 | -0.156 | 0.0516 | 0.002 | -3.014
-3.5 | -0.112 | 0.04869 | 0.002 | -2.309
-3 | -0.068 | 0.04615 | 0.002 | -1.469
-2.5 | -0.022 | 0.04385 | 0.002 | -0.5
-2 | 0.025 | 0.04222 | 0.002 | 0.591
-1.5 | 0.073 | 0.04086 | 0.002 | 1.777
-1 | 0.121 | 0.03982 | 0.002 | 3.036
-0.5 | 0.17 | 0.03916 | 0.002 | 4.33
0 | 0.246 | 0.02052 | 0.002 | 11.972
0.5 | 0.3 | 0.02077 | 0.002 | 14.44
1 | 0.353 | 0.02121 | 0.002 | 16.664
1.5 | 0.406 | 0.02179 | 0.002 | 18.651
2 | 0.459 | 0.02256 | 0.002 | 20.349
2.5 | 0.511 | 0.02348 | 0.002 | 21.782
3 | 0.563 | 0.03035 | 0.004 | 18.564
3.5 | 0.615 | 0.03135 | 0.004 | 19.622
4 | 0.667 | 0.03109 | 0.004 | 21.441
4.5 | 0.718 | 0.03247 | 0.003 | 22.109
5 | 0.769 | 0.03396 | 0.003 | 22.634
5.5 | 0.819 | 0.03558 | 0.003 | 23.024
6 | 0.869 | 0.03735 | 0.003 | 23.273
6.5 | 0.919 | 0.03923 | 0.003 | 23.429
7 | 0.968 | 0.04131 | 0.002 | 23.443
7.5 | 1.017 | 0.04354 | 0.002 | 23.369
8 | 1.066 | 0.04565 | 0.002 | 23.353
8.5 | 1.114 | 0.04836 | 0.001 | 23.041
9 | 1.162 | 0.05112 | 0.001 | 22.73
9.5 | 1.209 | 0.05409 | 0.001 | 22.351
10 | 1.255 | 0.05737 | 0 | 21.883
10.5 | 1.296 | 0.06079 | 0 | 21.321
11 | 1.334 | 0.06449 | 0 | 20.688
11.5 | 1.369 | 0.06839 | -0.001 | 20.02
12 | 1.401 | 0.0726 | -0.001 | 19.294
12.5 | 1.428 | 0.07636 | -0.001 | 18.702
13 | 1.451 | 0.08101 | -0.002 | 17.916
13.5 | 1.499 | 0.08083 | -0.002 | 18.541
14 | 1.511 | 0.08612 | -0.003 | 17.549
14.5 | 1.518 | 0.09191 | -0.003 | 16.518
15 | 1.392 | 0.12881 | -0.002 | 10.809
15.5 | 1.388 | 0.13734 | -0.002 | 10.109
16 | 1.38 | 0.14708 | -0.002 | 9.383
16.5 | 1.367 | 0.1567 | -0.002 | 8.721
17 | 1.348 | 0.16742 | -0.002 | 8.054
17.5 | 1.326 | 0.17904 | -0.002 | 7.405
18 | 1.299 | 0.19265 | -0.001 | 6.742
18.5 | 1.268 | 0.20672 | -0.001 | 6.136
19 | 1.235 | 0.22082 |  | 5.591
19.5 | 1.198 | 0.23546 |  | 5.088

## 4. Re 50k Mach 0.10 (2)
BIGFOIL.COM POLAR EXPORT
Horten 11.00% thick 6.00% camber
Horten 11.00% thick 6.00% camber |  |  |  | Cl Max: | 0.9232 | at alpha= | 20 | deg
XFOIL ncrit=9 |  |  |  | L/D Max: | 4.8449 | at alpha= | 8 | deg
Re: | 50000 |  |  | Cd Min: | 0.24555 | at alpha= | -20 | deg
Mach: | 0.1 |  |  | Cl=0 at alpha= | -1.4919 | deg
|  |  |  | @ Cl=0.1, Cd= | 0.052524
|  |  |  | @ Cl=0.4, Cd= | 0.086714
|  |  |  | @ Cl=0.6, Cd= | 0.1305
alpha (deg) | Cl | Cd | Cm | Cl/Cd
-20 | -0.6428 | 0.24555 | 0.0658 | -2.6178
-19 | -0.6063 | 0.23308 | 0.0584 | -2.6013
-18.5 | -0.5861 | 0.2258 | 0.0554 | -2.5957
-18 | -0.5674 | 0.21986 | 0.0519 | -2.5807
-17.5 | -0.5497 | 0.21472 | 0.048 | -2.5601
-17 | -0.5364 | 0.21233 | 0.0434 | -2.5263
-16 | -0.4972 | 0.19702 | 0.0373 | -2.5236
-15.5 | -0.4775 | 0.19013 | 0.0345 | -2.5114
-15 | -0.4611 | 0.18473 | 0.031 | -2.4961
-14.5 | -0.4523 | 0.18253 | 0.0263 | -2.4779
-14 | -0.4538 | 0.18312 | 0.0207 | -2.4782
-13.5 | -0.4123 | 0.16609 | 0.0209 | -2.4824
-13 | -0.3935 | 0.15918 | 0.0182 | -2.472
-12.5 | -0.3793 | 0.15365 | 0.0145 | -2.4686
-12 | -0.3767 | 0.15159 | 0.009 | -2.485
-11.5 | -0.353 | 0.14173 | 0.0065 | -2.4907
-11 | -0.3284 | 0.13353 | 0.0038 | -2.4594
-10.5 | -0.3178 | 0.12904 | -0.0022 | -2.4628
-10 | -0.3242 | 0.1283 | -0.0122 | -2.5269
-9.5 | -0.2671 | 0.11348 | -0.0141 | -2.3537
-9 | -0.2519 | 0.10898 | -0.0245 | -2.3114
-8.5 | -0.2015 | 0.09903 | -0.0358 | -2.0347
-8 | -0.1953 | 0.09505 | -0.0421 | -2.0547
-7.5 | -0.1843 | 0.0894 | -0.0428 | -2.0615
-7 | -0.1848 | 0.08736 | -0.0466 | -2.1154
-6.5 | -0.1627 | 0.08049 | -0.046 | -2.0214
-6 | -0.1491 | 0.07607 | -0.0472 | -1.96
-5.5 | -0.1321 | 0.0719 | -0.0479 | -1.8373
-5 | -0.1169 | 0.06988 | -0.0487 | -1.6729
-4.5 | -0.0986 | 0.06431 | -0.0467 | -1.5332
-4 | -0.0888 | 0.06008 | -0.043 | -1.478
-3.5 | -0.0836 | 0.05593 | -0.0373 | -1.4947
-3 | -0.073 | 0.0525 | -0.0335 | -1.3905
-2.5 | -0.0569 | 0.04977 | -0.0303 | -1.1433
-2 | -0.0271 | 0.04768 | -0.0283 | -0.56837
-1.5 | -0.0009 | 0.04775 | -0.0287 | -0.018848
-1 | 0.0547 | 0.05087 | -0.0335 | 1.0753
-0.5 | 0.1415 | 0.05404 | -0.0377 | 2.6184
0 | 0.1512 | 0.05754 | -0.0357 | 2.6277
0.5 | 0.1618 | 0.06002 | -0.0333 | 2.6958
2.5 | 0.1567 | 0.07163 | -0.0266 | 2.1876
3 | 0.2341 | 0.07565 | -0.0317 | 3.0945
3.5 | 0.2565 | 0.07673 | -0.0292 | 3.3429
5 | 0.3957 | 0.08598 | -0.0354 | 4.6022
5.5 | 0.4179 | 0.08977 | -0.0336 | 4.6552
6 | 0.4402 | 0.09367 | -0.0322 | 4.6995
6.5 | 0.4613 | 0.09781 | -0.0311 | 4.7163
7 | 0.4829 | 0.10215 | -0.0302 | 4.7274
7.5 | 0.5072 | 0.10689 | -0.0297 | 4.7451
8 | 0.5499 | 0.1135 | -0.0305 | 4.8449
8.5 | 0.5605 | 0.11696 | -0.0292 | 4.7922
9 | 0.5669 | 0.12042 | -0.0282 | 4.7077
9.5 | 0.5786 | 0.12472 | -0.0278 | 4.6392
10 | 0.5954 | 0.12966 | -0.0278 | 4.592
10.5 | 0.6409 | 0.13797 | -0.0292 | 4.6452
11 | 0.6447 | 0.14088 | -0.0287 | 4.5762
11.5 | 0.6483 | 0.14465 | -0.029 | 4.4819
12 | 0.6632 | 0.14983 | -0.0297 | 4.4263
13 | 0.7049 | 0.16104 | -0.0316 | 4.3772
13.5 | 0.7124 | 0.16546 | -0.0328 | 4.3056
14 | 0.7336 | 0.17195 | -0.0343 | 4.2664
14.5 | 0.7619 | 0.17909 | -0.0355 | 4.2543
15 | 0.763 | 0.18194 | -0.0374 | 4.1937
15.5 | 0.7757 | 0.18728 | -0.0395 | 4.1419
16 | 0.8036 | 0.1956 | -0.0411 | 4.1084
16.5 | 0.8186 | 0.2005 | -0.0431 | 4.0828
17 | 0.8249 | 0.20438 | -0.0459 | 4.0361
17.5 | 0.8373 | 0.20998 | -0.0487 | 3.9875
18 | 0.8545 | 0.21645 | -0.0511 | 3.9478
18.5 | 0.8763 | 0.22432 | -0.0533 | 3.9065
19 | 0.8978 | 0.23249 | -0.0556 | 3.8617
19.5 | 0.9137 | 0.23907 | -0.0583 | 3.8219
20 | 0.9232 | 0.24341 | -0.0617 | 3.7928

## 5. Re 50k Mach 0.25 (1)
BIGFOIL.COM POLAR EXPORT
Horten 11.00% thick 6.00% camber
Horten 11.00% thick 6.00% camber |  |  |  | Cl Max: | 1.493 | at alpha= | 13.5 | deg
JavaFoil+Calcfoil stall+Eppler ext transition |  |  |  | L/D Max: | 23.021 | at alpha= | 6.5 | deg
Re: | 50000 |  |  | Cd Min: | 0.02123 | at alpha= | 0 | deg
Mach: | 0.25 |  |  | Cl=0 at alpha= | -2.2708 | deg
|  |  |  | @ Cl=0.1, Cd= | 0.040916
|  |  |  | @ Cl=0.4, Cd= | 0.022359
|  |  |  | @ Cl=0.6, Cd= | 0.031761
alpha (deg) | Cl | Cd | Cm | Cl/Cd
-13.5 | -0.095 | 0.38515 | 0.001 | -0.246
-13 | -0.17 | 0.46753 | 0.001 | -0.363
-12.5 | -0.214 | 0.40919 | 0.001 | -0.523
-12 | -0.25 | 0.33792 | 0.001 | -0.741
-11.5 | -0.282 | 0.29299 | 0.001 | -0.961
-11 | -0.308 | 0.25005 | 0.001 | -1.234
-10.5 | -0.331 | 0.2246 | 0.002 | -1.473
-10 | -0.349 | 0.19701 | 0.002 | -1.77
-9.5 | -0.362 | 0.16905 | 0.002 | -2.139
-9 | -0.369 | 0.14783 | 0.002 | -2.497
-8.5 | -0.371 | 0.13147 | 0.002 | -2.823
-8 | -0.368 | 0.1174 | 0.002 | -3.132
-7.5 | -0.358 | 0.10429 | 0.002 | -3.437
-7 | -0.344 | 0.09483 | 0.002 | -3.625
-6.5 | -0.324 | 0.08549 | 0.002 | -3.786
-6 | -0.299 | 0.07627 | 0.002 | -3.916
-5.5 | -0.269 | 0.06969 | 0.002 | -3.861
-5 | -0.235 | 0.06336 | 0.002 | -3.714
-4.5 | -0.198 | 0.05875 | 0.002 | -3.369
-4 | -0.157 | 0.0545 | 0.002 | -2.884
-3.5 | -0.114 | 0.05047 | 0.002 | -2.261
-3 | -0.069 | 0.04732 | 0.002 | -1.459
-2.5 | -0.022 | 0.04489 | 0.002 | -0.498
-2 | 0.026 | 0.04296 | 0.002 | 0.594
-1.5 | 0.074 | 0.04154 | 0.002 | 1.791
-1 | 0.124 | 0.04034 | 0.002 | 3.073
-0.5 | 0.174 | 0.03966 | 0.002 | 4.386
0 | 0.251 | 0.02123 | 0.002 | 11.845
0.5 | 0.307 | 0.02149 | 0.002 | 14.299
1 | 0.362 | 0.02193 | 0.002 | 16.507
1.5 | 0.416 | 0.02254 | 0.002 | 18.467
2 | 0.47 | 0.02334 | 0.002 | 20.151
2.5 | 0.524 | 0.02428 | 0.003 | 21.575
3 | 0.577 | 0.03131 | 0.004 | 18.435
3.5 | 0.63 | 0.03235 | 0.004 | 19.482
4 | 0.683 | 0.03214 | 0.004 | 21.246
4.5 | 0.735 | 0.0336 | 0.004 | 21.877
5 | 0.787 | 0.03518 | 0.003 | 22.378
5.5 | 0.839 | 0.03693 | 0.003 | 22.715
6 | 0.89 | 0.03881 | 0.003 | 22.938
6.5 | 0.941 | 0.04087 | 0.003 | 23.021
7 | 0.991 | 0.04309 | 0.002 | 23
7.5 | 1.041 | 0.04545 | 0.002 | 22.91
8 | 1.091 | 0.04781 | 0.002 | 22.809
8.5 | 1.14 | 0.05057 | 0.001 | 22.535
9 | 1.188 | 0.05372 | 0.001 | 22.114
9.5 | 1.236 | 0.05695 | 0.001 | 21.704
10 | 1.283 | 0.06048 | 0.001 | 21.207
10.5 | 1.323 | 0.06428 | 0 | 20.577
11 | 1.359 | 0.06833 | 0 | 19.889
11.5 | 1.392 | 0.07271 | -0.001 | 19.14
12 | 1.42 | 0.07737 | -0.001 | 18.35
12.5 | 1.441 | 0.0825 | -0.001 | 17.469
13 | 1.485 | 0.08274 | -0.002 | 17.955
13.5 | 1.493 | 0.08833 | -0.002 | 16.905
14 | 1.493 | 0.09474 | -0.003 | 15.756
14.5 | 1.365 | 0.12774 | -0.001 | 10.683
15 | 1.348 | 0.13769 | -0.001 | 9.791
15.5 | 1.323 | 0.14924 | -0.001 | 8.866
16 | 1.29 | 0.23089 | -0.002 | 5.586
16.5 | 1.246 | 0.17714 | -0.001 | 7.036
17 | 1.195 | 0.19254 | -0.001 | 6.206
17.5 | 1.135 | 0.21072 |  | 5.388
18 | 1.068 | 0.23078 |  | 4.629
18.5 | 0.994 | 0.25805 |  | 3.854

## 6. Re 50k Mach 0.25 (2)
BIGFOIL.COM POLAR EXPORT
Horten 11.00% thick 6.00% camber
Horten 11.00% thick 6.00% camber |  |  |  | Cl Max: | 0.9387 | at alpha= | 20 | deg
XFOIL ncrit=9 |  |  |  | L/D Max: | 4.6629 | at alpha= | 8.5 | deg
Re: | 50000 |  |  | Cd Min: | 0.25388 | at alpha= | -20 | deg
Mach: | 0.25 |  |  | Cl=0 at alpha= | -1.1132 | deg
|  |  |  | @ Cl=0.1, Cd= | 0.071455
|  |  |  | @ Cl=0.4, Cd= | 0.089046
|  |  |  | @ Cl=0.6, Cd= | 0.13343
alpha (deg) | Cl | Cd | Cm | Cl/Cd
-20 | -0.6579 | 0.25388 | 0.0674 | -2.5914
-19.5 | -0.6361 | 0.2443 | 0.0641 | -2.6038
-19 | -0.6137 | 0.23517 | 0.0613 | -2.6096
-18.5 | -0.5937 | 0.22887 | 0.0577 | -2.594
-18 | -0.5746 | 0.22325 | 0.0537 | -2.5738
-17.5 | -0.5579 | 0.21956 | 0.0492 | -2.541
-17 | -0.5488 | 0.22009 | 0.0439 | -2.4935
-16.5 | -0.5208 | 0.20695 | 0.0416 | -2.5165
-16 | -0.4979 | 0.19855 | 0.039 | -2.5077
-15.5 | -0.4788 | 0.19248 | 0.0355 | -2.4875
-15 | -0.4649 | 0.18889 | 0.0312 | -2.4612
-14.5 | -0.4621 | 0.18939 | 0.0257 | -2.4399
-14 | -0.4286 | 0.17516 | 0.0242 | -2.4469
-13.5 | -0.4062 | 0.16717 | 0.0217 | -2.4299
-13 | -0.3887 | 0.16107 | 0.0181 | -2.4132
-12.5 | -0.3797 | 0.15772 | 0.0132 | -2.4074
-12 | -0.3831 | 0.15757 | 0.0068 | -2.4313
-11.5 | -0.3352 | 0.14125 | 0.0067 | -2.3731
-11 | -0.318 | 0.1354 | 0.0017 | -2.3486
-10.5 | -0.3179 | 0.13407 | -0.0069 | -2.3711
-10 | -0.2716 | 0.12102 | -0.0108 | -2.2443
-9.5 | -0.2483 | 0.11492 | -0.0189 | -2.1606
-9 | -0.224 | 0.10979 | -0.0342 | -2.0403
-8.5 | -0.1818 | 0.10055 | -0.0371 | -1.8081
-8 | -0.201 | 0.1003 | -0.0444 | -2.004
-7.5 | -0.1658 | 0.09112 | -0.0428 | -1.8196
-7 | -0.1637 | 0.08704 | -0.0452 | -1.8807
-6.5 | -0.1622 | 0.08519 | -0.0485 | -1.904
-6 | -0.1417 | 0.07902 | -0.0484 | -1.7932
-5.5 | -0.1294 | 0.07594 | -0.0496 | -1.704
-5 | -0.1095 | 0.07006 | -0.0484 | -1.5629
-4.5 | -0.0948 | 0.06595 | -0.0466 | -1.4375
-4 | -0.0873 | 0.06175 | -0.0434 | -1.4138
-3.5 | -0.0882 | 0.0577 | -0.0377 | -1.5286
-3 | -0.0786 | 0.05419 | -0.0329 | -1.4505
-2.5 | -0.0628 | 0.0516 | -0.0296 | -1.2171
-2 | -0.0528 | 0.05079 | -0.0276 | -1.0396
-1.5 | -0.0147 | 0.04992 | -0.0279 | -0.29447
-1 | 0.0043 | 0.05179 | -0.0288 | 0.083028
-0.5 | 0.088 | 0.05652 | -0.0351 | 1.557
0 | 0.105 | 0.05963 | -0.0334 | 1.7609
0.5 | 0.1381 | 0.06287 | -0.0324 | 2.1966
2 | 0.0905 | 0.071 | -0.0254 | 1.2746
2.5 | 0.1632 | 0.07448 | -0.0281 | 2.1912
3 | 0.2032 | 0.07586 | -0.0285 | 2.6786
4 | 0.3019 | 0.08253 | -0.0297 | 3.6581
4.5 | 0.3152 | 0.08395 | -0.0266 | 3.7546
5 | 0.3914 | 0.08769 | -0.0354 | 4.4635
5.5 | 0.4169 | 0.09171 | -0.0336 | 4.5459
6 | 0.4415 | 0.09586 | -0.0323 | 4.6057
6.5 | 0.4601 | 0.09987 | -0.0309 | 4.607
7 | 0.4802 | 0.10409 | -0.0298 | 4.6133
7.5 | 0.4992 | 0.10848 | -0.029 | 4.6018
8 | 0.5227 | 0.1135 | -0.0287 | 4.6053
8.5 | 0.5589 | 0.11986 | -0.0292 | 4.6629
9.5 | 0.5829 | 0.12759 | -0.0279 | 4.5685
10 | 0.5948 | 0.13207 | -0.0278 | 4.5037
10.5 | 0.6164 | 0.13772 | -0.0282 | 4.4757
11 | 0.6556 | 0.14538 | -0.0293 | 4.5096
11.5 | 0.654 | 0.14781 | -0.0292 | 4.4246
12 | 0.6656 | 0.15249 | -0.0299 | 4.3649
12.5 | 0.6917 | 0.15942 | -0.0311 | 4.3389
13 | 0.7166 | 0.16551 | -0.0321 | 4.3296
13.5 | 0.7189 | 0.16867 | -0.0334 | 4.2622
14 | 0.7344 | 0.17422 | -0.035 | 4.2154
14.5 | 0.7727 | 0.18404 | -0.0365 | 4.1985
15 | 0.7742 | 0.18596 | -0.0383 | 4.1633
15.5 | 0.7842 | 0.19073 | -0.0406 | 4.1116
16 | 0.8043 | 0.19747 | -0.0427 | 4.073
17 | 0.8395 | 0.20911 | -0.0472 | 4.0146
17.5 | 0.8496 | 0.2141 | -0.0503 | 3.9682
18 | 0.8653 | 0.22034 | -0.0532 | 3.9271
18.5 | 0.8835 | 0.22724 | -0.0559 | 3.888
19 | 0.9035 | 0.23495 | -0.0585 | 3.8455
19.5 | 0.9219 | 0.24241 | -0.0613 | 3.8031
20 | 0.9387 | 0.24956 | -0.0644 | 3.7614

## 7. Re 50k Mach 0.50 (1)
BIGFOIL.COM POLAR EXPORT
Horten 11.00% thick 6.00% camber
Horten 11.00% thick 6.00% camber |  |  |  | Cl Max: | 1.418 | at alpha= | 11 | deg
JavaFoil+Calcfoil stall+Eppler ext transition |  |  |  | L/D Max: | 21.537 | at alpha= | 3 | deg
Re: | 50000 |  |  | Cd Min: | 0.02453 | at alpha= | 0 | deg
Mach: | 0.5 |  |  | Cl=0 at alpha= | -2.2692 | deg
|  |  |  | @ Cl=0.1, Cd= | 0.044599
|  |  |  | @ Cl=0.4, Cd= | 0.02517
|  |  |  | @ Cl=0.6, Cd= | 0.028677
alpha (deg) | Cl | Cd | Cm | Cl/Cd
-20 | -0.942 | 0.44437 | -0.002 | -2.119
-19.5 | -0.915 | 0.43286 | -0.001 | -2.113
-19 | -0.889 | 0.42866 | -0.001 | -2.075
-18.5 | -0.864 | 0.42402 | -0.001 | -2.037
-18 | -0.838 | 0.40777 | 0 | -2.056
-17.5 | -0.813 | 0.39811 | 0 | -2.041
-17 | -0.786 | 0.39142 | 0 | -2.007
-16.5 | -0.76 | 0.38147 | 0 | -1.992
-16 | -0.734 | 0.37651 | 0.001 | -1.95
-15.5 | -0.708 | 0.36178 | 0.001 | -1.958
-15 | -0.681 | 0.35363 | 0.001 | -1.926
-14.5 | -0.655 | 0.35033 | 0.001 | -1.87
-14 | -0.629 | 0.34756 | 0.001 | -1.81
-13.5 | -0.603 | 0.34478 | 0.002 | -1.749
-13 | -0.576 | 0.34099 | 0.002 | -1.689
-12.5 | -0.55 | 0.33683 | 0.002 | -1.632
-12 | -0.523 | 0.33354 | 0.002 | -1.569
-11.5 | -0.496 | 0.29453 | 0.002 | -1.685
-11 | -0.47 | 0.28936 | 0.002 | -1.624
-10.5 | -0.443 | 0.27649 | 0.002 | -1.604
-10 | -0.417 | 0.27294 | 0.003 | -1.527
-9.5 | -0.39 | 0.27897 | 0.003 | -1.397
-9 | -0.363 | 0.27389 | 0.003 | -1.326
-8.5 | -0.337 | 0.25779 | 0.003 | -1.306
-8 | -0.309 | 0.24233 | 0.003 | -1.277
-7.5 | -0.283 | 0.23984 | 0.003 | -1.179
-7 | -0.256 | 0.2285 | 0.003 | -1.119
-6.5 | -0.229 | 0.21113 | 0.003 | -1.084
-6 | -0.202 | 0.20821 | 0.003 | -0.97
-5.5 | -0.175 | 0.21637 | 0.002 | -0.808
-5 | -0.148 | 0.20017 | 0.002 | -0.739
-4.5 | -0.121 | 0.17964 | 0.002 | -0.673
-4 | -0.094 | 0.10033 | 0.002 | -0.936
-3.5 | -0.105 | 0.07465 | 0.002 | -1.411
-3 | -0.07 | 0.06035 | 0.002 | -1.158
-2.5 | -0.024 | 0.05276 | 0.002 | -0.448
-2 | 0.028 | 0.0484 | 0.002 | 0.57
-1.5 | 0.081 | 0.04524 | 0.002 | 1.8
-1 | 0.137 | 0.04335 | 0.002 | 3.156
-0.5 | 0.193 | 0.04211 | 0.002 | 4.581
0 | 0.277 | 0.02453 | 0.002 | 11.299
0.5 | 0.339 | 0.02467 | 0.002 | 13.759
1 | 0.4 | 0.02517 | 0.003 | 15.896
1.5 | 0.46 | 0.02591 | 0.003 | 17.754
2 | 0.519 | 0.02692 | 0.003 | 19.294
2.5 | 0.578 | 0.02814 | 0.003 | 20.559
3 | 0.637 | 0.02958 | 0.003 | 21.537
3.5 | 0.695 | 0.03649 | 0.004 | 19.053
4 | 0.753 | 0.03813 | 0.004 | 19.749
4.5 | 0.81 | 0.03919 | 0.004 | 20.673
5 | 0.867 | 0.04135 | 0.004 | 20.965
5.5 | 0.923 | 0.04377 | 0.003 | 21.082
6 | 0.978 | 0.0464 | 0.003 | 21.078
6.5 | 1.033 | 0.04931 | 0.003 | 20.944
7 | 1.086 | 0.05252 | 0.003 | 20.688
7.5 | 1.139 | 0.05603 | 0.002 | 20.333
8 | 1.191 | 0.0599 | 0.002 | 19.887
8.5 | 1.242 | 0.06421 | 0.002 | 19.341
9 | 1.292 | 0.06892 | 0.001 | 18.74
9.5 | 1.339 | 0.07403 | 0.001 | 18.089
10 | 1.385 | 0.08005 | 0.001 | 17.302
10.5 | 1.41 | 0.08679 | 0 | 16.25
11 | 1.418 | 0.09453 | 0 | 15
11.5 | 1.398 | 0.10388 | -0.001 | 13.462
12 | 1.239 | 0.11512 | 0 | 10.766
12.5 | 0.803 | 0.20699 | 0 | 3.882
13 | 0.831 | 0.25121 | -0.001 | 3.308
13.5 | 0.859 | 0.27307 | -0.001 | 3.144
14 | 0.887 | 0.30136 | -0.001 | 2.943
14.5 | 0.915 | 0.33115 | -0.002 | 2.763
15 | 0.943 | 0.34935 | -0.002 | 2.699
15.5 | 0.972 | 0.3946 | -0.003 | 2.464
16 | 1.002 | 0.41029 | -0.003 | 2.441

## 8. Re 50k Mach 0.50 (2)
BIGFOIL.COM POLAR EXPORT
Horten 11.00% thick 6.00% camber
Horten 11.00% thick 6.00% camber |  |  |  | Cl Max: | 1.0089 | at alpha= | 20 | deg
XFOIL ncrit=9 |  |  |  | L/D Max: | 4.2977 | at alpha= | 7.5 | deg
Re: | 50000 |  |  | Cd Min: | 0.27359 | at alpha= | 20 | deg
Mach: | 0.5 |  |  | Cl=0 at alpha= | 1.5557 | deg
|  |  |  | @ Cl=0.1, Cd= | 0.079872
|  |  |  | @ Cl=0.4, Cd= | 0.10191
|  |  |  | @ Cl=0.6, Cd= | 0.14196
alpha (deg) | Cl | Cd | Cm | Cl/Cd
-20 | -0.7084 | 0.26773 | 0.0821 | -2.6459
-19.5 | -0.6847 | 0.26095 | 0.0771 | -2.6239
-19 | -0.6623 | 0.25594 | 0.0717 | -2.5877
-18.5 | -0.6444 | 0.25512 | 0.0655 | -2.5259
-18 | -0.6164 | 0.24282 | 0.0617 | -2.5385
-17.5 | -0.5886 | 0.23207 | 0.0582 | -2.5363
-17 | -0.5635 | 0.22445 | 0.0538 | -2.5106
-16.5 | -0.5401 | 0.21819 | 0.0491 | -2.4754
-16 | -0.5233 | 0.21656 | 0.0431 | -2.4164
-15.5 | -0.4997 | 0.20866 | 0.0386 | -2.3948
-15 | -0.4673 | 0.19632 | 0.0356 | -2.3803
-14.5 | -0.4421 | 0.18892 | 0.0313 | -2.3401
-14 | -0.4203 | 0.18337 | 0.0262 | -2.2921
-13.5 | -0.41 | 0.18253 | 0.0198 | -2.2462
-13 | -0.3724 | 0.16919 | 0.016 | -2.2011
-12.5 | -0.3408 | 0.16016 | 0.011 | -2.1279
-12 | -0.3186 | 0.15513 | 0.0037 | -2.0538
-11.5 | -0.2936 | 0.14856 | -0.0046 | -1.9763
-11 | -0.2494 | 0.13766 | -0.0119 | -1.8117
-10.5 | -0.2251 | 0.13345 | -0.0231 | -1.6868
-10 | -0.1819 | 0.12381 | -0.0305 | -1.4692
-9.5 | -0.162 | 0.11843 | -0.0337 | -1.3679
-9 | -0.1591 | 0.11585 | -0.0383 | -1.3733
-8.5 | -0.1297 | 0.10823 | -0.0397 | -1.1984
-8 | -0.1128 | 0.10269 | -0.0425 | -1.0985
-7.5 | -0.1179 | 0.10085 | -0.0483 | -1.1691
-7 | -0.0905 | 0.09372 | -0.0492 | -0.96564
-6.5 | -0.0793 | 0.08889 | -0.0511 | -0.89211
-6 | -0.0779 | 0.08522 | -0.0516 | -0.9141
-5.5 | -0.0765 | 0.08211 | -0.0532 | -0.93168
-5 | -0.0704 | 0.07814 | -0.0527 | -0.90095
-4.5 | -0.0729 | 0.0745 | -0.0496 | -0.97852
-4 | -0.082 | 0.07049 | -0.0425 | -1.1633
-3.5 | -0.0954 | 0.06781 | -0.0358 | -1.4069
-3 | -0.1034 | 0.06507 | -0.0304 | -1.5891
-2.5 | -0.1271 | 0.06425 | -0.0254 | -1.9782
-2 | -0.1209 | 0.06202 | -0.0226 | -1.9494
-1.5 | -0.1277 | 0.06173 | -0.0199 | -2.0687
-1 | -0.1287 | 0.06164 | -0.0173 | -2.0879
-0.5 | -0.1028 | 0.06185 | -0.0181 | -1.6621
0 | -0.0443 | 0.06544 | -0.0242 | -0.67696
0.5 | -0.1849 | 0.06627 | -0.0137 | -2.7901
1 | -0.0815 | 0.07159 | -0.0227 | -1.1384
1.5 | -0.0091 | 0.07517 | -0.0249 | -0.12106
2 | 0.0726 | 0.07947 | -0.0273 | 0.91355
2.5 | 0.1046 | 0.07994 | -0.0251 | 1.3085
3.5 | 0.2348 | 0.08742 | -0.0299 | 2.6859
4 | 0.2645 | 0.08945 | -0.0287 | 2.957
4.5 | 0.299 | 0.09236 | -0.0273 | 3.2373
5 | 0.3283 | 0.09539 | -0.0256 | 3.4417
5.5 | 0.3586 | 0.0986 | -0.0246 | 3.6369
6 | 0.4228 | 0.10373 | -0.0319 | 4.076
6.5 | 0.4482 | 0.10836 | -0.0304 | 4.1362
7 | 0.4766 | 0.11358 | -0.0297 | 4.1962
7.5 | 0.5183 | 0.1206 | -0.0302 | 4.2977
8.5 | 0.5395 | 0.12743 | -0.0278 | 4.2337
9 | 0.5575 | 0.13221 | -0.0276 | 4.2168
9.5 | 0.5854 | 0.13842 | -0.0281 | 4.2292
10.5 | 0.6271 | 0.14854 | -0.0288 | 4.2218
11 | 0.6423 | 0.15353 | -0.0297 | 4.1835
11.5 | 0.6737 | 0.16098 | -0.0309 | 4.185
12 | 0.694 | 0.16611 | -0.0319 | 4.178
12.5 | 0.7058 | 0.17039 | -0.0334 | 4.1423
13 | 0.7301 | 0.17721 | -0.0351 | 4.12
13.5 | 0.7616 | 0.18529 | -0.0367 | 4.1103
14 | 0.7701 | 0.18849 | -0.0389 | 4.0856
14.5 | 0.7899 | 0.19496 | -0.0412 | 4.0516
15 | 0.8232 | 0.20474 | -0.0433 | 4.0207
15.5 | 0.8342 | 0.20805 | -0.0461 | 4.0096
16 | 0.8501 | 0.21378 | -0.0491 | 3.9765
16.5 | 0.874 | 0.22189 | -0.052 | 3.9389
17 | 0.9039 | 0.23235 | -0.0545 | 3.8903
17.5 | 0.918 | 0.23676 | -0.058 | 3.8773
18 | 0.9314 | 0.242 | -0.0621 | 3.8488
18.5 | 0.9493 | 0.24918 | -0.066 | 3.8097
19 | 0.9687 | 0.25697 | -0.0699 | 3.7697
19.5 | 0.9886 | 0.26506 | -0.0739 | 3.7297
20 | 1.0089 | 0.27359 | -0.0778 | 3.6876

## 9. Re 100k Mach 0.00 (1)
BIGFOIL.COM POLAR EXPORT
Horten 11.00% thick 6.00% camber
Horten 11.00% thick 6.00% camber |  |  |  | Cl Max: | 1.532 | at alpha= | 15 | deg
JavaFoil+Calcfoil stall+Eppler ext transition |  |  |  | L/D Max: | 32.758 | at alpha= | 6 | deg
Re: | 100000 |  |  | Cd Min: | 0.01304 | at alpha= | 0 | deg
Mach: | 0 |  |  | Cl=0 at alpha= | -2.266 | deg
|  |  |  | @ Cl=0.1, Cd= | 0.036623
|  |  |  | @ Cl=0.4, Cd= | 0.014639
|  |  |  | @ Cl=0.6, Cd= | 0.022907
alpha (deg) | Cl | Cd | Cm | Cl/Cd
-17 | -0.4 | 0.31585 | 0 | -1.265
-16.5 | -0.412 | 0.28959 | 0 | -1.422
-16 | -0.423 | 0.27727 | 0 | -1.527
-15.5 | -0.435 | 0.24924 | 0 | -1.745
-15 | -0.445 | 0.23199 | 0.001 | -1.918
-14.5 | -0.454 | 0.21914 | 0.001 | -2.072
-14 | -0.462 | 0.20379 | 0.001 | -2.267
-13.5 | -0.469 | 0.18771 | 0.001 | -2.499
-13 | -0.475 | 0.17878 | 0.001 | -2.656
-12.5 | -0.479 | 0.16118 | 0.001 | -2.972
-12 | -0.482 | 0.15002 | 0.001 | -3.21
-11.5 | -0.482 | 0.14187 | 0.001 | -3.399
-11 | -0.481 | 0.12829 | 0.001 | -3.746
-10.5 | -0.477 | 0.11969 | 0.001 | -3.982
-10 | -0.47 | 0.11059 | 0.002 | -4.25
-9.5 | -0.461 | 0.1026 | 0.002 | -4.489
-9 | -0.448 | 0.09394 | 0.002 | -4.769
-8.5 | -0.433 | 0.08788 | 0.002 | -4.922
-8 | -0.414 | 0.08156 | 0.002 | -5.073
-7.5 | -0.392 | 0.07514 | 0.002 | -5.213
-7 | -0.366 | 0.06987 | 0.002 | -5.245
-6.5 | -0.338 | 0.06466 | 0.002 | -5.23
-6 | -0.307 | 0.0603 | 0.002 | -5.088
-5.5 | -0.273 | 0.05578 | 0.002 | -4.887
-5 | -0.236 | 0.05259 | 0.002 | -4.484
-4.5 | -0.197 | 0.04925 | 0.002 | -3.993
-4 | -0.155 | 0.04645 | 0.002 | -3.341
-3.5 | -0.112 | 0.04368 | 0.002 | -2.566
-3 | -0.068 | 0.04176 | 0.002 | -1.617
-2.5 | -0.022 | 0.03969 | 0.002 | -0.55
-2 | 0.025 | 0.03838 | 0.002 | 0.648
-1.5 | 0.072 | 0.03685 | 0.003 | 1.962
-1 | 0.12 | 0.03646 | 0.003 | 3.301
-0.5 | 0.169 | 0.03583 | 0.003 | 4.711
0 | 0.256 | 0.01304 | 0.002 | 19.65
0.5 | 0.311 | 0.01362 | 0.003 | 22.813
1 | 0.365 | 0.01421 | 0.003 | 25.661
1.5 | 0.418 | 0.01486 | 0.003 | 28.141
2 | 0.471 | 0.01564 | 0.003 | 30.144
2.5 | 0.524 | 0.02188 | 0.004 | 23.962
3 | 0.577 | 0.02258 | 0.004 | 25.547
3.5 | 0.629 | 0.02332 | 0.004 | 26.971
4 | 0.681 | 0.0219 | 0.004 | 31.091
4.5 | 0.733 | 0.02302 | 0.004 | 31.828
5 | 0.784 | 0.02434 | 0.003 | 32.199
5.5 | 0.835 | 0.02563 | 0.003 | 32.571
6 | 0.885 | 0.02703 | 0.003 | 32.758
6.5 | 0.936 | 0.02863 | 0.003 | 32.676
7 | 0.985 | 0.03027 | 0.002 | 32.552
7.5 | 1.035 | 0.03201 | 0.002 | 32.327
8 | 1.084 | 0.03389 | 0.002 | 31.979
8.5 | 1.132 | 0.03603 | 0.001 | 31.423
9 | 1.18 | 0.0382 | 0.001 | 30.896
9.5 | 1.228 | 0.04053 | 0.001 | 30.295
10 | 1.275 | 0.04299 | 0.001 | 29.654
10.5 | 1.316 | 0.04579 | 0 | 28.735
11 | 1.354 | 0.04841 | 0 | 27.98
11.5 | 1.39 | 0.05138 | -0.001 | 27.054
12 | 1.423 | 0.05464 | -0.001 | 26.032
12.5 | 1.451 | 0.05799 | -0.001 | 25.016
13 | 1.475 | 0.06167 | -0.002 | 23.918
13.5 | 1.506 | 0.0695 | -0.002 | 21.667
14 | 1.521 | 0.07415 | -0.003 | 20.508
14.5 | 1.531 | 0.07915 | -0.003 | 19.338
15 | 1.532 | 0.08443 | -0.003 | 18.15
15.5 | 1.529 | 0.09024 | -0.004 | 16.939
16 | 1.518 | 0.09649 | -0.004 | 15.734
16.5 | 1.382 | 0.14149 | -0.002 | 9.768
17 | 1.367 | 0.15033 | -0.002 | 9.091
17.5 | 1.348 | 0.15991 | -0.002 | 8.429
18 | 1.325 | 0.16975 | -0.002 | 7.808
18.5 | 1.299 | 0.18008 | -0.002 | 7.216
19 | 1.271 | 0.19186 | -0.002 | 6.622
19.5 | 1.239 | 0.20346 | -0.002 | 6.09
20 | 1.205 | 0.21681 | -0.002 | 5.559

## 10. Re 100k Mach 0.00 (2)
BIGFOIL.COM POLAR EXPORT
Horten 11.00% thick 6.00% camber
Horten 11.00% thick 6.00% camber |  |  |  | Cl Max: | 0.8509 | at alpha= | 5 | deg
XFOIL ncrit=9 |  |  |  | L/D Max: | 25.4759 | at alpha= | 3.5 | deg
Re: | 100000 |  |  | Cd Min: | 0.24003 | at alpha= | -20 | deg
Mach: | 0 |  |  | Cl=0 at alpha= | -3.0491 | deg
|  |  |  | @ Cl=0.1, Cd= | 0.039838
|  |  |  | @ Cl=0.4, Cd= | 0.030306
|  |  |  | @ Cl=0.6, Cd= | 0.030713
alpha (deg) | Cl | Cd | Cm | Cl/Cd
-20 | -0.6371 | 0.24003 | 0.0664 | -2.6543
-19.5 | -0.6188 | 0.23417 | 0.0629 | -2.6425
-19 | -0.6005 | 0.2284 | 0.0593 | -2.6292
-18.5 | -0.5825 | 0.22274 | 0.0556 | -2.6152
-18 | -0.5656 | 0.21799 | 0.0514 | -2.5946
-17 | -0.5292 | 0.20488 | 0.0449 | -2.583
-16.5 | -0.5108 | 0.19866 | 0.0418 | -2.5712
-16 | -0.4932 | 0.19272 | 0.0384 | -2.5592
-15.5 | -0.477 | 0.18743 | 0.0346 | -2.545
-15 | -0.4687 | 0.18492 | 0.0294 | -2.5346
-14.5 | -0.4449 | 0.17482 | 0.0278 | -2.5449
-14 | -0.426 | 0.16779 | 0.0253 | -2.5389
-13.5 | -0.4092 | 0.16143 | 0.0223 | -2.5348
-13 | -0.3937 | 0.15544 | 0.0187 | -2.5328
-12.5 | -0.388 | 0.15232 | 0.0131 | -2.5473
-12 | -0.3649 | 0.14284 | 0.0109 | -2.5546
-11.5 | -0.3428 | 0.13534 | 0.0076 | -2.5329
-11 | -0.3179 | 0.12841 | 0.0008 | -2.4757
-10.5 | -0.3036 | 0.12386 | -0.0053 | -2.4512
-10 | -0.3095 | 0.12199 | -0.0119 | -2.5371
-9.5 | -0.2755 | 0.11079 | -0.0105 | -2.4867
-9 | -0.2591 | 0.10468 | -0.0122 | -2.4752
-8.5 | -0.2498 | 0.09943 | -0.0145 | -2.5123
-8 | -0.2568 | 0.09593 | -0.0199 | -2.677
-7.5 | -0.2683 | 0.0955 | -0.0251 | -2.8094
-7 | -0.2378 | 0.08368 | -0.0223 | -2.8418
-6.5 | -0.2211 | 0.07833 | -0.0235 | -2.8227
-6 | -0.2 | 0.07655 | -0.0271 | -2.6127
-5.5 | -0.177 | 0.06902 | -0.0271 | -2.5645
-5 | -0.1487 | 0.0631 | -0.0265 | -2.3566
-4.5 | -0.1104 | 0.06029 | -0.0272 | -1.8311
-4 | -0.08 | 0.05428 | -0.0257 | -1.4738
-3.5 | -0.0386 | 0.05071 | -0.0253 | -0.76119
-3 | 0.0042 | 0.04793 | -0.0239 | 0.087628
-2.5 | 0.0432 | 0.04373 | -0.0223 | 0.98788
-2 | 0.0856 | 0.04089 | -0.021 | 2.0934
-1.5 | 0.1275 | 0.03783 | -0.0187 | 3.3703
0 | 0.2985 | 0.03208 | -0.0145 | 9.3049
0.5 | 0.3518 | 0.03129 | -0.0139 | 11.2432
1 | 0.4091 | 0.03012 | -0.0125 | 13.5823
1.5 | 0.4575 | 0.03044 | -0.0127 | 15.0296
2 | 0.5091 | 0.03029 | -0.0118 | 16.8075
2.5 | 0.5494 | 0.03074 | -0.01 | 17.8725
3 | 0.7365 | 0.03064 | -0.0351 | 24.0372
3.5 | 0.7816 | 0.03068 | -0.0321 | 25.4759
4 | 0.8015 | 0.03442 | -0.0303 | 23.2859
5 | 0.8509 | 0.03941 | -0.0246 | 21.591

## 11. Re 100k Mach 0.10 (1)
BIGFOIL.COM POLAR EXPORT
Horten 11.00% thick 6.00% camber
Horten 11.00% thick 6.00% camber |  |  |  | Cl Max: | 1.527 | at alpha= | 14.5 | deg
JavaFoil+Calcfoil stall+Eppler ext transition |  |  |  | L/D Max: | 32.606 | at alpha= | 6 | deg
Re: | 100000 |  |  | Cd Min: | 0.01324 | at alpha= | 0 | deg
Mach: | 0.1 |  |  | Cl=0 at alpha= | -2.266 | deg
|  |  |  | @ Cl=0.1, Cd= | 0.036708
|  |  |  | @ Cl=0.4, Cd= | 0.014767
|  |  |  | @ Cl=0.6, Cd= | 0.023037
alpha (deg) | Cl | Cd | Cm | Cl/Cd
-16 | -0.381 | 0.29298 | 0 | -1.299
-15.5 | -0.394 | 0.28093 | 0 | -1.404
-15 | -0.407 | 0.25342 | 0.001 | -1.606
-14.5 | -0.418 | 0.23287 | 0.001 | -1.796
-14 | -0.429 | 0.22249 | 0.001 | -1.928
-13.5 | -0.439 | 0.20008 | 0.001 | -2.192
-13 | -0.447 | 0.18858 | 0.001 | -2.37
-12.5 | -0.454 | 0.17483 | 0.001 | -2.596
-12 | -0.459 | 0.16281 | 0.001 | -2.82
-11.5 | -0.462 | 0.14503 | 0.001 | -3.188
-11 | -0.463 | 0.1361 | 0.001 | -3.405
-10.5 | -0.462 | 0.12303 | 0.002 | -3.755
-10 | -0.458 | 0.11312 | 0.002 | -4.046
-9.5 | -0.45 | 0.10724 | 0.002 | -4.2
-9 | -0.44 | 0.09826 | 0.002 | -4.478
-8.5 | -0.426 | 0.08851 | 0.002 | -4.815
-8 | -0.409 | 0.08171 | 0.002 | -5.005
-7.5 | -0.388 | 0.0762 | 0.002 | -5.097
-7 | -0.364 | 0.07085 | 0.002 | -5.141
-6.5 | -0.337 | 0.0652 | 0.002 | -5.165
-6 | -0.306 | 0.06029 | 0.002 | -5.078
-5.5 | -0.272 | 0.0563 | 0.002 | -4.839
-5 | -0.236 | 0.0528 | 0.002 | -4.469
-4.5 | -0.197 | 0.04956 | 0.002 | -3.974
-4 | -0.156 | 0.04678 | 0.002 | -3.326
-3.5 | -0.112 | 0.04388 | 0.002 | -2.562
-3 | -0.068 | 0.04185 | 0.002 | -1.62
-2.5 | -0.022 | 0.03982 | 0.002 | -0.55
-2 | 0.025 | 0.03818 | 0.002 | 0.654
-1.5 | 0.073 | 0.03695 | 0.003 | 1.966
-1 | 0.121 | 0.03652 | 0.003 | 3.312
-0.5 | 0.17 | 0.03576 | 0.003 | 4.742
0 | 0.257 | 0.01324 | 0.002 | 19.401
0.5 | 0.312 | 0.01378 | 0.003 | 22.632
1 | 0.366 | 0.01437 | 0.003 | 25.475
1.5 | 0.42 | 0.015 | 0.003 | 27.988
2 | 0.473 | 0.01577 | 0.003 | 30.003
2.5 | 0.526 | 0.02203 | 0.004 | 23.888
3 | 0.579 | 0.02272 | 0.004 | 25.488
3.5 | 0.632 | 0.02352 | 0.004 | 26.857
4 | 0.684 | 0.02208 | 0.004 | 30.974
4.5 | 0.736 | 0.0232 | 0.004 | 31.707
5 | 0.787 | 0.02454 | 0.003 | 32.071
5.5 | 0.838 | 0.02585 | 0.003 | 32.434
6 | 0.889 | 0.02727 | 0.003 | 32.606
6.5 | 0.94 | 0.02889 | 0.003 | 32.52
7 | 0.989 | 0.03055 | 0.002 | 32.389
7.5 | 1.039 | 0.03231 | 0.002 | 32.155
8 | 1.088 | 0.03422 | 0.002 | 31.798
8.5 | 1.137 | 0.03638 | 0.001 | 31.247
9 | 1.185 | 0.03858 | 0.001 | 30.718
9.5 | 1.233 | 0.04095 | 0.001 | 30.101
10 | 1.28 | 0.04349 | 0.001 | 29.425
10.5 | 1.321 | 0.0463 | 0 | 28.526
11 | 1.359 | 0.04917 | 0 | 27.641
11.5 | 1.394 | 0.05204 | -0.001 | 26.796
12 | 1.426 | 0.05533 | -0.001 | 25.776
12.5 | 1.454 | 0.05875 | -0.001 | 24.745
13 | 1.477 | 0.0625 | -0.002 | 23.63
13.5 | 1.507 | 0.07058 | -0.002 | 21.345
14 | 1.52 | 0.07541 | -0.003 | 20.152
14.5 | 1.527 | 0.08049 | -0.003 | 18.976
15 | 1.527 | 0.08603 | -0.003 | 17.744
15.5 | 1.519 | 0.092 | -0.004 | 16.517
16 | 1.505 | 0.09868 | -0.004 | 15.25
16.5 | 1.368 | 0.14318 | -0.002 | 9.554
17 | 1.349 | 0.152 | -0.002 | 8.875
17.5 | 1.326 | 0.16203 | -0.002 | 8.185
18 | 1.299 | 0.17242 | -0.002 | 7.535
18.5 | 1.269 | 0.18442 | -0.002 | 6.879
19 | 1.235 | 0.19484 | -0.002 | 6.338
19.5 | 1.198 | 0.20928 | -0.002 | 5.726

## 12. Re 100k Mach 0.10 (2)
BIGFOIL.COM POLAR EXPORT
Horten 11.00% thick 6.00% camber
Horten 11.00% thick 6.00% camber |  |  |  | Cl Max: | 0.8179 | at alpha= | 5 | deg
XFOIL ncrit=9 |  |  |  | L/D Max: | 23.9372 | at alpha= | 3 | deg
Re: | 100000 |  |  | Cd Min: | 0.24066 | at alpha= | -20 | deg
Mach: | 0.1 |  |  | Cl=0 at alpha= | -3.036 | deg
|  |  |  | @ Cl=0.1, Cd= | 0.040158
|  |  |  | @ Cl=0.4, Cd= | 0.030609
|  |  |  | @ Cl=0.6, Cd= | 0.030932
alpha (deg) | Cl | Cd | Cm | Cl/Cd
-20 | -0.639 | 0.24066 | 0.0669 | -2.6552
-19.5 | -0.6205 | 0.2348 | 0.0634 | -2.6427
-19 | -0.6021 | 0.22899 | 0.0598 | -2.6294
-18.5 | -0.5839 | 0.22333 | 0.056 | -2.6145
-18 | -0.5671 | 0.21878 | 0.0516 | -2.5921
-17.5 | -0.5528 | 0.21488 | 0.047 | -2.5726
-17 | -0.5299 | 0.2053 | 0.0453 | -2.5811
-16.5 | -0.5114 | 0.1991 | 0.0421 | -2.5686
-16 | -0.4936 | 0.19316 | 0.0386 | -2.5554
-15.5 | -0.4776 | 0.18806 | 0.0346 | -2.5396
-14.5 | -0.4441 | 0.17495 | 0.0281 | -2.5384
-14 | -0.4254 | 0.1681 | 0.0255 | -2.5306
-13.5 | -0.4084 | 0.16175 | 0.0224 | -2.5249
-13 | -0.393 | 0.15587 | 0.0187 | -2.5213
-12.5 | -0.3885 | 0.15314 | 0.0127 | -2.5369
-12 | -0.3621 | 0.14283 | 0.011 | -2.5352
-11.5 | -0.3402 | 0.13552 | 0.0073 | -2.5103
-11 | -0.3129 | 0.12851 | -0.0002 | -2.4348
-10.5 | -0.3036 | 0.12468 | -0.0056 | -2.435
-10 | -0.3098 | 0.1228 | -0.0122 | -2.5228
-9.5 | -0.272 | 0.11094 | -0.0102 | -2.4518
-9 | -0.2565 | 0.10498 | -0.012 | -2.4433
-8.5 | -0.2475 | 0.09981 | -0.0146 | -2.4797
-8 | -0.2569 | 0.09674 | -0.0204 | -2.6556
-7.5 | -0.2678 | 0.09632 | -0.0252 | -2.7803
-7 | -0.2346 | 0.08393 | -0.022 | -2.7952
-6.5 | -0.2187 | 0.07867 | -0.0234 | -2.78
-6 | -0.1984 | 0.0776 | -0.0275 | -2.5567
-5 | -0.1476 | 0.06342 | -0.0266 | -2.3273
-4.5 | -0.1097 | 0.06049 | -0.0274 | -1.8135
-4 | -0.0793 | 0.05459 | -0.0259 | -1.4526
-3.5 | -0.038 | 0.05095 | -0.0255 | -0.74583
-2.5 | 0.0439 | 0.04396 | -0.0224 | 0.99864
-2 | 0.0863 | 0.04107 | -0.0212 | 2.1013
-1.5 | 0.1282 | 0.03828 | -0.0192 | 3.349
-1 | 0.1636 | 0.03502 | -0.017 | 4.6716
-0.5 | 0.2089 | 0.03304 | -0.0152 | 6.3226
0 | 0.3 | 0.03227 | -0.0146 | 9.2966
0.5 | 0.353 | 0.03158 | -0.0141 | 11.178
1 | 0.4106 | 0.03039 | -0.0126 | 13.511
1.5 | 0.4592 | 0.03077 | -0.0126 | 14.9236
2 | 0.5079 | 0.03112 | -0.0122 | 16.3207
2.5 | 0.5524 | 0.03094 | -0.01 | 17.8539
3 | 0.7399 | 0.03091 | -0.0352 | 23.9372
3.5 | 0.7676 | 0.03377 | -0.0332 | 22.7302
4 | 0.8052 | 0.03466 | -0.0303 | 23.2314
4.5 | 0.8046 | 0.04036 | -0.0278 | 19.9356
5 | 0.8179 | 0.04376 | -0.0244 | 18.6906

## 13. Re 100k Mach 0.25 (1)
BIGFOIL.COM POLAR EXPORT
Horten 11.00% thick 6.00% camber
Horten 11.00% thick 6.00% camber |  |  |  | Cl Max: | 1.501 | at alpha= | 13.5 | deg
JavaFoil+Calcfoil stall+Eppler ext transition |  |  |  | L/D Max: | 31.82 | at alpha= | 6 | deg
Re: | 100000 |  |  | Cd Min: | 0.01417 | at alpha= | 0 | deg
Mach: | 0.25 |  |  | Cl=0 at alpha= | -2.2708 | deg
|  |  |  | @ Cl=0.1, Cd= | 0.037246
|  |  |  | @ Cl=0.4, Cd= | 0.015458
|  |  |  | @ Cl=0.6, Cd= | 0.023764
alpha (deg) | Cl | Cd | Cm | Cl/Cd
-13.5 | -0.095 | 0.29163 | 0.001 | -0.325
-13 | -0.17 | 0.2744 | 0.001 | -0.619
-12.5 | -0.214 | 0.23937 | 0.001 | -0.894
-12 | -0.25 | 0.2689 | 0.001 | -0.931
-11.5 | -0.282 | 0.23193 | 0.001 | -1.214
-11 | -0.309 | 0.20099 | 0.001 | -1.535
-10.5 | -0.331 | 0.17734 | 0.002 | -1.866
-10 | -0.349 | 0.15641 | 0.002 | -2.23
-9.5 | -0.362 | 0.13902 | 0.002 | -2.601
-9 | -0.369 | 0.1201 | 0.002 | -3.074
-8.5 | -0.371 | 0.10723 | 0.002 | -3.462
-8 | -0.368 | 0.09629 | 0.002 | -3.818
-7.5 | -0.359 | 0.08824 | 0.002 | -4.063
-7 | -0.344 | 0.07819 | 0.002 | -4.397
-6.5 | -0.324 | 0.07149 | 0.002 | -4.528
-6 | -0.299 | 0.06566 | 0.002 | -4.549
-5.5 | -0.269 | 0.06069 | 0.002 | -4.434
-5 | -0.235 | 0.05547 | 0.002 | -4.243
-4.5 | -0.198 | 0.0517 | 0.002 | -3.829
-4 | -0.157 | 0.0483 | 0.002 | -3.255
-3.5 | -0.114 | 0.04539 | 0.002 | -2.514
-3 | -0.069 | 0.0426 | 0.002 | -1.62
-2.5 | -0.022 | 0.04042 | 0.002 | -0.554
-2 | 0.026 | 0.03861 | 0.003 | 0.661
-1.5 | 0.074 | 0.03786 | 0.003 | 1.965
-1 | 0.124 | 0.03668 | 0.003 | 3.381
-0.5 | 0.174 | 0.03598 | 0.002 | 4.837
0 | 0.261 | 0.01417 | 0.002 | 18.44
0.5 | 0.318 | 0.01461 | 0.003 | 21.757
1 | 0.374 | 0.01516 | 0.003 | 24.651
1.5 | 0.429 | 0.01579 | 0.003 | 27.162
2 | 0.484 | 0.01655 | 0.003 | 29.22
2.5 | 0.538 | 0.0229 | 0.005 | 23.498
3 | 0.592 | 0.02365 | 0.004 | 25.041
3.5 | 0.646 | 0.02442 | 0.004 | 26.45
4 | 0.699 | 0.02337 | 0.004 | 29.923
4.5 | 0.752 | 0.02426 | 0.004 | 31.013
5 | 0.805 | 0.02553 | 0.003 | 31.532
5.5 | 0.857 | 0.02707 | 0.003 | 31.667
6 | 0.909 | 0.02858 | 0.003 | 31.82
6.5 | 0.961 | 0.03023 | 0.003 | 31.776
7 | 1.012 | 0.03213 | 0.002 | 31.488
7.5 | 1.062 | 0.03401 | 0.002 | 31.239
8 | 1.112 | 0.03612 | 0.002 | 30.791
8.5 | 1.162 | 0.03832 | 0.002 | 30.322
9 | 1.211 | 0.04084 | 0.001 | 29.641
9.5 | 1.259 | 0.04341 | 0.001 | 29.004
10 | 1.306 | 0.04624 | 0.001 | 28.25
10.5 | 1.347 | 0.0493 | 0 | 27.321
11 | 1.383 | 0.05254 | 0 | 26.332
11.5 | 1.416 | 0.05572 | -0.001 | 25.42
12 | 1.444 | 0.0594 | -0.001 | 24.317
12.5 | 1.466 | 0.06344 | -0.001 | 23.107
13 | 1.493 | 0.07202 | -0.002 | 20.732
13.5 | 1.501 | 0.07741 | -0.002 | 19.391
14 | 1.501 | 0.08307 | -0.003 | 18.074
14.5 | 1.493 | 0.08944 | -0.003 | 16.697
15 | 1.471 | 0.09605 | -0.003 | 15.316
15.5 | 1.324 | 0.13448 | -0.002 | 9.845
16 | 1.29 | 0.19413 | -0.002 | 6.644
16.5 | 1.247 | 0.15687 | -0.002 | 7.947
17 | 1.195 | 0.16841 | -0.001 | 7.096
17.5 | 1.135 | 0.18375 | -0.001 | 6.179
18 | 1.068 | 0.19873 |  | 5.376
18.5 | 0.995 | 0.21977 |  | 4.525

## 14. Re 100k Mach 0.25 (2)
BIGFOIL.COM POLAR EXPORT
Horten 11.00% thick 6.00% camber
Horten 11.00% thick 6.00% camber |  |  |  | Cl Max: | 0.8059 | at alpha= | 4.5 | deg
XFOIL ncrit=9 |  |  |  | L/D Max: | 21.0926 | at alpha= | 3.5 | deg
Re: | 100000 |  |  | Cd Min: | 0.24438 | at alpha= | -20 | deg
Mach: | 0.25 |  |  | Cl=0 at alpha= | -3.0998 | deg
|  |  |  | @ Cl=0.1, Cd= | 0.041643
|  |  |  | @ Cl=0.4, Cd= | 0.033064
|  |  |  | @ Cl=0.6, Cd= | 0.03585
alpha (deg) | Cl | Cd | Cm | Cl/Cd
-20 | -0.65 | 0.24438 | 0.0699 | -2.6598
-19.5 | -0.6306 | 0.23841 | 0.0661 | -2.645
-19 | -0.6113 | 0.23246 | 0.0622 | -2.6297
-18.5 | -0.5923 | 0.22703 | 0.058 | -2.6089
-17.5 | -0.5547 | 0.21471 | 0.0503 | -2.5835
-17 | -0.5344 | 0.20782 | 0.0472 | -2.5715
-16.5 | -0.5151 | 0.20163 | 0.0437 | -2.5547
-16 | -0.4966 | 0.1959 | 0.0398 | -2.535
-15.5 | -0.4827 | 0.19225 | 0.0349 | -2.5108
-15 | -0.4635 | 0.18463 | 0.0317 | -2.5104
-14.5 | -0.4413 | 0.17636 | 0.0295 | -2.5023
-14 | -0.4225 | 0.16988 | 0.0263 | -2.487
-13.5 | -0.4048 | 0.16364 | 0.0227 | -2.4737
-13 | -0.3916 | 0.15909 | 0.0178 | -2.4615
-12.5 | -0.3849 | 0.15542 | 0.012 | -2.4765
-12 | -0.3492 | 0.14354 | 0.0107 | -2.4328
-11 | -0.3051 | 0.13128 | -0.0011 | -2.324
-10.5 | -0.3054 | 0.12924 | -0.0071 | -2.363
-10 | -0.2793 | 0.11951 | -0.0078 | -2.337
-9.5 | -0.2576 | 0.11228 | -0.0092 | -2.2943
-9 | -0.2445 | 0.10678 | -0.0114 | -2.2898
-8.5 | -0.2398 | 0.10269 | -0.0154 | -2.3352
-8 | -0.2593 | 0.10146 | -0.0219 | -2.5557
-7.5 | -0.2246 | 0.09068 | -0.021 | -2.4768
-7 | -0.2151 | 0.08529 | -0.0216 | -2.522
-6.5 | -0.2049 | 0.08067 | -0.0239 | -2.54
-6 | -0.1929 | 0.0818 | -0.0286 | -2.3582
-5.5 | -0.1675 | 0.07029 | -0.0274 | -2.383
-5 | -0.14 | 0.0652 | -0.0274 | -2.1472
-4.5 | -0.1064 | 0.06149 | -0.0281 | -1.7304
-4 | -0.0733 | 0.05629 | -0.0274 | -1.3022
-3.5 | -0.0345 | 0.05236 | -0.0266 | -0.6589
-3 | 0.0086 | 0.0495 | -0.0253 | 0.17374
-2.5 | 0.0482 | 0.04565 | -0.0241 | 1.0559
-2 | 0.0903 | 0.04212 | -0.0219 | 2.1439
-1.5 | 0.133 | 0.04002 | -0.0205 | 3.3233
-1 | 0.1687 | 0.0371 | -0.018 | 4.5472
-0.5 | 0.2132 | 0.03423 | -0.0158 | 6.2285
0 | 0.3017 | 0.03482 | -0.0161 | 8.6646
0.5 | 0.3618 | 0.03272 | -0.0143 | 11.0575
1 | 0.4106 | 0.03316 | -0.014 | 12.3824
1.5 | 0.4614 | 0.0333 | -0.0135 | 13.8559
2 | 0.517 | 0.03305 | -0.0128 | 15.643
2.5 | 0.5445 | 0.03578 | -0.0116 | 15.218
3 | 0.7346 | 0.03602 | -0.037 | 20.3942
3.5 | 0.7741 | 0.0367 | -0.0335 | 21.0926
4.5 | 0.8059 | 0.04342 | -0.0268 | 18.5606

## 15. Re 100k Mach 0.50 (1)
BIGFOIL.COM POLAR EXPORT
Horten 11.00% thick 6.00% camber
Horten 11.00% thick 6.00% camber |  |  |  | Cl Max: | 1.439 | at alpha= | 11 | deg
JavaFoil+Calcfoil stall+Eppler ext transition |  |  |  | L/D Max: | 28.32 | at alpha= | 5.5 | deg
Re: | 100000 |  |  | Cd Min: | 0.01754 | at alpha= | 0 | deg
Mach: | 0.5 |  |  | Cl=0 at alpha= | -2.2692 | deg
|  |  |  | @ Cl=0.1, Cd= | 0.039641
|  |  |  | @ Cl=0.4, Cd= | 0.018253
|  |  |  | @ Cl=0.6, Cd= | 0.021872
alpha (deg) | Cl | Cd | Cm | Cl/Cd
-20 | -0.942 | 0.36634 | -0.002 | -2.57
-19.5 | -0.915 | 0.35693 | -0.001 | -2.563
-19 | -0.889 | 0.35269 | -0.001 | -2.522
-18.5 | -0.864 | 0.34794 | -0.001 | -2.483
-18 | -0.838 | 0.33396 | 0 | -2.51
-17.5 | -0.813 | 0.30745 | 0 | -2.643
-17 | -0.786 | 0.31971 | 0 | -2.458
-16.5 | -0.76 | 0.2934 | 0 | -2.59
-16 | -0.734 | 0.28865 | 0.001 | -2.543
-15.5 | -0.708 | 0.27708 | 0.001 | -2.556
-15 | -0.681 | 0.28648 | 0.001 | -2.378
-14.5 | -0.655 | 0.28306 | 0.001 | -2.315
-14 | -0.629 | 0.28028 | 0.001 | -2.245
-13.5 | -0.603 | 0.27728 | 0.002 | -2.175
-13 | -0.576 | 0.25541 | 0.002 | -2.255
-12.5 | -0.55 | 0.25144 | 0.002 | -2.186
-12 | -0.523 | 0.24818 | 0.002 | -2.109
-11.5 | -0.496 | 0.23535 | 0.002 | -2.109
-11 | -0.47 | 0.23086 | 0.002 | -2.036
-10.5 | -0.443 | 0.22009 | 0.002 | -2.015
-10 | -0.417 | 0.21683 | 0.003 | -1.923
-9.5 | -0.39 | 0.20629 | 0.003 | -1.89
-9 | -0.363 | 0.20189 | 0.003 | -1.799
-8.5 | -0.337 | 0.19007 | 0.003 | -1.771
-8 | -0.31 | 0.18977 | 0.003 | -1.631
-7.5 | -0.283 | 0.17651 | 0.003 | -1.602
-7 | -0.256 | 0.17641 | 0.003 | -1.449
-6.5 | -0.229 | 0.16451 | 0.003 | -1.391
-6 | -0.202 | 0.16161 | 0.003 | -1.25
-5.5 | -0.175 | 0.15742 | 0.003 | -1.111
-5 | -0.148 | 0.15333 | 0.003 | -0.965
-4.5 | -0.121 | 0.13788 | 0.003 | -0.877
-4 | -0.094 | 0.07918 | 0.002 | -1.186
-3.5 | -0.105 | 0.06297 | 0.002 | -1.672
-3 | -0.07 | 0.05149 | 0.002 | -1.358
-2.5 | -0.024 | 0.04599 | 0.002 | -0.514
-2 | 0.028 | 0.04248 | 0.002 | 0.649
-1.5 | 0.081 | 0.04014 | 0.003 | 2.029
-1 | 0.137 | 0.03867 | 0.003 | 3.539
-0.5 | 0.193 | 0.03769 | 0.003 | 5.12
0 | 0.284 | 0.01754 | 0.003 | 16.21
0.5 | 0.348 | 0.01781 | 0.003 | 19.529
1 | 0.409 | 0.01833 | 0.003 | 22.336
1.5 | 0.47 | 0.01902 | 0.003 | 24.736
2 | 0.531 | 0.0199 | 0.003 | 26.671
2.5 | 0.591 | 0.02094 | 0.003 | 28.207
3 | 0.65 | 0.02705 | 0.005 | 24.035
3.5 | 0.709 | 0.02822 | 0.005 | 25.122
4 | 0.768 | 0.02991 | 0.004 | 25.662
4.5 | 0.825 | 0.02949 | 0.004 | 27.99
5 | 0.883 | 0.03123 | 0.004 | 28.271
5.5 | 0.939 | 0.03317 | 0.004 | 28.32
6 | 0.995 | 0.0353 | 0.003 | 28.201
6.5 | 1.051 | 0.03738 | 0.003 | 28.104
7 | 1.105 | 0.04006 | 0.003 | 27.581
7.5 | 1.158 | 0.04289 | 0.002 | 27.005
8 | 1.211 | 0.04601 | 0.002 | 26.318
8.5 | 1.262 | 0.04957 | 0.002 | 25.458
9 | 1.312 | 0.05337 | 0.001 | 24.585
9.5 | 1.36 | 0.05763 | 0.001 | 23.6
10 | 1.406 | 0.06239 | 0.001 | 22.54
10.5 | 1.432 | 0.06785 | 0 | 21.1
11 | 1.439 | 0.07413 | 0 | 19.413
11.5 | 1.419 | 0.08152 | -0.001 | 17.405
12 | 1.346 | 0.09983 | -0.001 | 13.486
12.5 | 0.803 | 0.16221 | 0 | 4.953
13 | 0.831 | 0.1928 | -0.001 | 4.311
13.5 | 0.859 | 0.21891 | -0.001 | 3.922
14 | 0.887 | 0.24356 | -0.001 | 3.642
14.5 | 0.915 | 0.2527 | -0.002 | 3.62
15 | 0.943 | 0.27094 | -0.002 | 3.481
15.5 | 0.972 | 0.29782 | -0.003 | 3.265
16 | 1.002 | 0.31798 | -0.003 | 3.151

## 16. Re 100k Mach 0.50 (2)
BIGFOIL.COM POLAR EXPORT
Horten 11.00% thick 6.00% camber
Horten 11.00% thick 6.00% camber |  |  |  | Cl Max: | 1.023 | at alpha= | 20 | deg
XFOIL ncrit=9 |  |  |  | L/D Max: | 7.8752 | at alpha= | 2 | deg
Re: | 100000 |  |  | Cd Min: | 0.26559 | at alpha= | -20 | deg
Mach: | 0.5 |  |  | Cl=0 at alpha= | -3.3632 | deg
|  |  |  | @ Cl=0.1, Cd= | 0.049584
|  |  |  | @ Cl=0.4, Cd= | 0.066817
|  |  |  | @ Cl=0.6, Cd= | 0.12119
alpha (deg) | Cl | Cd | Cm | Cl/Cd
-20 | -0.707 | 0.26559 | 0.0828 | -2.662
-19.5 | -0.6842 | 0.25993 | 0.0774 | -2.6322
-19 | -0.6614 | 0.25346 | 0.0722 | -2.6095
-18.5 | -0.6357 | 0.24349 | 0.0687 | -2.6108
-18 | -0.6113 | 0.23586 | 0.0644 | -2.5918
-17.5 | -0.5871 | 0.22869 | 0.0598 | -2.5672
-17 | -0.5637 | 0.22252 | 0.0548 | -2.5333
-16 | -0.5159 | 0.20774 | 0.0459 | -2.4834
-15.5 | -0.4906 | 0.19985 | 0.042 | -2.4548
-15 | -0.466 | 0.1926 | 0.0376 | -2.4195
-14.5 | -0.4421 | 0.18594 | 0.0327 | -2.3776
-14 | -0.4232 | 0.182 | 0.0264 | -2.3253
-13.5 | -0.3951 | 0.17299 | 0.0213 | -2.2839
-13 | -0.3615 | 0.16374 | 0.0162 | -2.2078
-12.5 | -0.3359 | 0.15726 | 0.0118 | -2.136
-12 | -0.3191 | 0.15275 | 0.0072 | -2.089
-11.5 | -0.3146 | 0.15126 | 0.0009 | -2.0799
-11 | -0.2752 | 0.13817 | 0.0004 | -1.9917
-10.5 | -0.2532 | 0.1313 | -0.0021 | -1.9284
-10 | -0.2351 | 0.1254 | -0.0052 | -1.8748
-9.5 | -0.2265 | 0.12203 | -0.0102 | -1.8561
-9 | -0.2323 | 0.12106 | -0.0167 | -1.9189
-8.5 | -0.1848 | 0.1076 | -0.0141 | -1.7175
-8 | -0.168 | 0.10195 | -0.0169 | -1.6479
-7.5 | -0.1627 | 0.09856 | -0.0223 | -1.6508
-7 | -0.1827 | 0.09828 | -0.0281 | -1.859
-6.5 | -0.136 | 0.08602 | -0.0274 | -1.581
-6 | -0.1249 | 0.08091 | -0.028 | -1.5437
-5.5 | -0.1151 | 0.0775 | -0.0309 | -1.4852
-5 | -0.0978 | 0.07389 | -0.0336 | -1.3236
-4.5 | -0.0718 | 0.0669 | -0.0321 | -1.0732
-4 | -0.0403 | 0.06497 | -0.0341 | -0.62029
-3.5 | -0.0104 | 0.05852 | -0.0319 | -0.17772
-3 | 0.0276 | 0.05569 | -0.032 | 0.4956
-2.5 | 0.0657 | 0.05278 | -0.0306 | 1.2448
-2 | 0.1039 | 0.04922 | -0.0282 | 2.1109
-1.5 | 0.1411 | 0.04788 | -0.0266 | 2.947
-1 | 0.1808 | 0.04425 | -0.0228 | 4.0859
0 | 0.2271 | 0.04411 | -0.019 | 5.1485
0.5 | 0.3358 | 0.04507 | -0.0181 | 7.4506
1 | 0.3443 | 0.04878 | -0.0172 | 7.0582
1.5 | 0.3331 | 0.05359 | -0.0157 | 6.2157
2 | 0.4103 | 0.0521 | -0.0134 | 7.8752
3 | 0.3815 | 0.06237 | -0.0092 | 6.1167
3.5 | 0.3939 | 0.06611 | -0.0082 | 5.9583
4 | 0.4236 | 0.06955 | -0.008 | 6.0906
4.5 | 0.4281 | 0.07439 | -0.0075 | 5.7548
5 | 0.4674 | 0.07668 | -0.0055 | 6.0955
5.5 | 0.4657 | 0.08246 | -0.0059 | 5.6476
6 | 0.5264 | 0.08936 | -0.0194 | 5.8908
6.5 | 0.5763 | 0.09304 | -0.0175 | 6.1941
7.5 | 0.5389 | 0.10819 | -0.0204 | 4.9811
8 | 0.5985 | 0.11417 | -0.0197 | 5.2422
8.5 | 0.5762 | 0.11765 | -0.0196 | 4.8976
9 | 0.6193 | 0.12406 | -0.0194 | 4.9919
9.5 | 0.6223 | 0.12786 | -0.0196 | 4.867
10 | 0.6329 | 0.13352 | -0.0204 | 4.7401
10.5 | 0.6761 | 0.13953 | -0.0202 | 4.8456
11 | 0.6676 | 0.14403 | -0.0221 | 4.6351
11.5 | 0.7118 | 0.15129 | -0.0222 | 4.7049
12 | 0.7112 | 0.15522 | -0.0242 | 4.5819
12.5 | 0.728 | 0.16144 | -0.0259 | 4.5094
13 | 0.7633 | 0.16779 | -0.0265 | 4.5491
13.5 | 0.7641 | 0.17286 | -0.0298 | 4.4203
14 | 0.8017 | 0.18075 | -0.0305 | 4.4354
14.5 | 0.8112 | 0.18527 | -0.0334 | 4.3785
15 | 0.8224 | 0.19157 | -0.0369 | 4.2929
15.5 | 0.8593 | 0.19981 | -0.0378 | 4.3006
16 | 0.8693 | 0.20459 | -0.0414 | 4.249
16.5 | 0.8817 | 0.21099 | -0.0454 | 4.1789
17 | 0.902 | 0.21834 | -0.0485 | 4.1312
17.5 | 0.9299 | 0.22622 | -0.0506 | 4.1106
18 | 0.9507 | 0.23331 | -0.0537 | 4.0748
18.5 | 0.9683 | 0.24021 | -0.0575 | 4.0311
19 | 0.9843 | 0.24719 | -0.0618 | 3.982
19.5 | 0.9981 | 0.25421 | -0.0666 | 3.9263
20 | 1.023 | 0.25696 | -0.0688 | 3.9812

## 17. Re 250k Mach 0.00 (1)
BIGFOIL.COM POLAR EXPORT
Horten 11.00% thick 6.00% camber
Horten 11.00% thick 6.00% camber |  |  |  | Cl Max: | 1.543 | at alpha= | 15 | deg
JavaFoil+Calcfoil stall+Eppler ext transition |  |  |  | L/D Max: | 56.786 | at alpha= | 4 | deg
Re: | 250000 |  |  | Cd Min: | 0.0089 | at alpha= | 0.5 | deg
Mach: | 0 |  |  | Cl=0 at alpha= | -2.266 | deg
|  |  |  | @ Cl=0.1, Cd= | 0.033647
|  |  |  | @ Cl=0.4, Cd= | 0.014262
|  |  |  | @ Cl=0.6, Cd= | 0.013874
alpha (deg) | Cl | Cd | Cm | Cl/Cd
-17 | -0.4 | 0.22665 | 0 | -1.764
-16.5 | -0.412 | 0.21767 | 0 | -1.892
-16 | -0.424 | 0.20396 | 0 | -2.077
-15.5 | -0.435 | 0.19182 | 0 | -2.269
-15 | -0.445 | 0.17768 | 0.001 | -2.506
-14.5 | -0.454 | 0.17062 | 0.001 | -2.662
-14 | -0.462 | 0.15786 | 0.001 | -2.928
-13.5 | -0.469 | 0.14879 | 0.001 | -3.153
-13 | -0.475 | 0.14195 | 0.001 | -3.346
-12.5 | -0.479 | 0.13297 | 0.001 | -3.604
-12 | -0.482 | 0.12297 | 0.001 | -3.917
-11.5 | -0.482 | 0.11394 | 0.001 | -4.233
-11 | -0.481 | 0.10546 | 0.001 | -4.558
-10.5 | -0.477 | 0.09805 | 0.002 | -4.862
-10 | -0.47 | 0.09099 | 0.002 | -5.166
-9.5 | -0.461 | 0.08504 | 0.002 | -5.417
-9 | -0.448 | 0.07886 | 0.002 | -5.683
-8.5 | -0.433 | 0.07338 | 0.002 | -5.896
-8 | -0.414 | 0.06851 | 0.002 | -6.041
-7.5 | -0.392 | 0.06437 | 0.002 | -6.087
-7 | -0.367 | 0.05969 | 0.002 | -6.142
-6.5 | -0.338 | 0.05586 | 0.002 | -6.055
-6 | -0.307 | 0.05222 | 0.002 | -5.877
-5.5 | -0.273 | 0.04904 | 0.002 | -5.561
-5 | -0.236 | 0.0465 | 0.002 | -5.072
-4.5 | -0.197 | 0.04378 | 0.002 | -4.494
-4 | -0.155 | 0.04156 | 0.002 | -3.736
-3.5 | -0.112 | 0.03968 | 0.002 | -2.826
-3 | -0.068 | 0.03798 | 0.003 | -1.779
-2.5 | -0.022 | 0.03665 | 0.003 | -0.596
-2 | 0.025 | 0.03553 | 0.003 | 0.7
-1.5 | 0.072 | 0.03407 | 0.003 | 2.125
-1 | 0.121 | 0.03333 | 0.003 | 3.617
-0.5 | 0.169 | 0.03278 | 0.003 | 5.162
0 | 0.27 | 0.00919 | 0.003 | 29.398
0.5 | 0.331 | 0.0089 | 0.003 | 37.179
1 | 0.391 | 0.0143 | 0.005 | 27.308
1.5 | 0.45 | 0.01405 | 0.005 | 32.03
2 | 0.509 | 0.01379 | 0.005 | 36.906
2.5 | 0.568 | 0.01347 | 0.005 | 42.123
3 | 0.625 | 0.01419 | 0.005 | 44.031
3.5 | 0.679 | 0.01493 | 0.004 | 45.496
4 | 0.725 | 0.01278 | 0.004 | 56.786
4.5 | 0.771 | 0.01386 | 0.004 | 55.608
5 | 0.819 | 0.01493 | 0.004 | 54.882
5.5 | 0.869 | 0.01602 | 0.003 | 54.258
6 | 0.919 | 0.01714 | 0.003 | 53.613
6.5 | 0.969 | 0.01844 | 0.003 | 52.531
7 | 1.018 | 0.0197 | 0.002 | 51.688
7.5 | 1.068 | 0.02104 | 0.002 | 50.74
8 | 1.117 | 0.02259 | 0.002 | 49.425
8.5 | 1.165 | 0.02404 | 0.002 | 48.459
9 | 1.213 | 0.02567 | 0.001 | 47.262
9.5 | 1.261 | 0.02742 | 0.001 | 45.982
10 | 1.308 | 0.02931 | 0.001 | 44.624
10.5 | 1.349 | 0.03136 | 0 | 43.021
11 | 1.387 | 0.03359 | 0 | 41.308
11.5 | 1.423 | 0.03596 | -0.001 | 39.57
12 | 1.455 | 0.03853 | -0.001 | 37.759
12.5 | 1.483 | 0.0413 | -0.001 | 35.896
13 | 1.506 | 0.0443 | -0.002 | 33.999
13.5 | 1.516 | 0.0589 | -0.002 | 25.74
14 | 1.531 | 0.06312 | -0.003 | 24.253
14.5 | 1.541 | 0.06746 | -0.003 | 22.841
15 | 1.543 | 0.07211 | -0.003 | 21.396
15.5 | 1.539 | 0.07704 | -0.004 | 19.982
16 | 1.531 | 0.08227 | -0.004 | 18.609
16.5 | 1.517 | 0.08777 | -0.005 | 17.284
17 | 1.498 | 0.09359 | -0.005 | 16.005
17.5 | 1.474 | 0.10016 | -0.006 | 14.717
18 | 1.445 | 0.10697 | -0.006 | 13.512
18.5 | 1.412 | 0.11522 | -0.007 | 12.251
19 | 1.36 | 0.13209 | -0.007 | 10.297
19.5 | 1.242 | 0.18213 | -0.004 | 6.817
20 | 1.207 | 0.19249 | -0.004 | 6.272

## 18. Re 250k Mach 0.00 (2)
BIGFOIL.COM POLAR EXPORT
Horten 11.00% thick 6.00% camber
Horten 11.00% thick 6.00% camber |  |  |  | Cl Max: | 1.5614 | at alpha= | 12.5 | deg
XFOIL ncrit=9 |  |  |  | L/D Max: | 67.7926 | at alpha= | 8.5 | deg
Re: | 250000 |  |  | Cd Min: | 0.23836 | at alpha= | -20 | deg
Mach: | 0 |  |  | Cl=0 at alpha= | -3.0374 | deg
|  |  |  | @ Cl=0.1, Cd= | 0.030489
|  |  |  | @ Cl=0.4, Cd= | 0.01658
|  |  |  | @ Cl=0.6, Cd= | 0.013995
alpha (deg) | Cl | Cd | Cm | Cl/Cd
-20 | -0.6337 | 0.23836 | 0.0659 | -2.6586
-19.5 | -0.6157 | 0.23258 | 0.0622 | -2.6473
-19 | -0.5976 | 0.22662 | 0.0585 | -2.637
-18.5 | -0.5804 | 0.22126 | 0.0542 | -2.6232
-18 | -0.5628 | 0.21452 | 0.051 | -2.6235
-17.5 | -0.5447 | 0.20836 | 0.048 | -2.6142
-17 | -0.5268 | 0.20237 | 0.0448 | -2.6032
-16.5 | -0.5091 | 0.19626 | 0.0415 | -2.594
-16 | -0.4917 | 0.19009 | 0.0382 | -2.5867
-15.5 | -0.4749 | 0.18397 | 0.0345 | -2.5814
-14.5 | -0.4427 | 0.17072 | 0.0282 | -2.5931
-14 | -0.4258 | 0.16446 | 0.0254 | -2.5891
-13.5 | -0.4092 | 0.15812 | 0.0223 | -2.5879
-13 | -0.377 | 0.15008 | 0.0135 | -2.512
-12.5 | -0.3697 | 0.14525 | 0.0092 | -2.5453
-12 | -0.3524 | 0.13772 | 0.0076 | -2.5588
-11.5 | -0.3361 | 0.1313 | 0.006 | -2.5598
-11 | -0.3221 | 0.12526 | 0.0037 | -2.5715
-10.5 | -0.3096 | 0.1192 | 0.0011 | -2.5973
-10 | -0.3042 | 0.11393 | -0.0032 | -2.6701
-9.5 | -0.2922 | 0.10688 | -0.0053 | -2.7339
-9 | -0.2775 | 0.10094 | -0.0066 | -2.7492
-8.5 | -0.2675 | 0.09532 | -0.0087 | -2.8063
-8 | -0.2618 | 0.08951 | -0.0115 | -2.9248
-7.5 | -0.2693 | 0.08452 | -0.0147 | -3.1862
-7 | -0.268 | 0.07952 | -0.0199 | -3.3702
-6.5 | -0.2466 | 0.0723 | -0.0185 | -3.4108
-6 | -0.2241 | 0.06682 | -0.0189 | -3.3538
-5.5 | -0.188 | 0.06243 | -0.0213 | -3.0114
-5 | -0.1626 | 0.05559 | -0.0205 | -2.925
-4.5 | -0.1281 | 0.05096 | -0.0198 | -2.5137
-4 | -0.0824 | 0.04602 | -0.019 | -1.7905
-3.5 | -0.0458 | 0.04163 | -0.0179 | -1.1002
-3 | 0.0037 | 0.03768 | -0.0159 | 0.098195
-2.5 | 0.0453 | 0.03421 | -0.0148 | 1.3242
-2 | 0.0952 | 0.03068 | -0.0127 | 3.103
-1.5 | 0.1468 | 0.02863 | -0.0107 | 5.1275
-1 | 0.1942 | 0.02557 | -0.0097 | 7.5948
-0.5 | 0.2529 | 0.02053 | -0.0069 | 12.3186
0 | 0.3102 | 0.0183 | -0.0059 | 16.9508
0.5 | 0.3653 | 0.01715 | -0.0055 | 21.3003
1 | 0.4189 | 0.01627 | -0.0047 | 25.7468
1.5 | 0.47 | 0.01583 | -0.0035 | 29.6905
2 | 0.52 | 0.01547 | -0.0022 | 33.6134
2.5 | 0.5692 | 0.01531 | -0.0009 | 37.1783
3 | 0.613 | 0.01344 | 0.0019 | 45.6101
5 | 0.966 | 0.01516 | -0.0253 | 63.7203
5.5 | 1.0103 | 0.01563 | -0.0236 | 64.6385
6 | 1.0548 | 0.016 | -0.0218 | 65.925
6.5 | 1.0983 | 0.01652 | -0.02 | 66.4831
7 | 1.1408 | 0.017 | -0.0181 | 67.1059
7.5 | 1.1845 | 0.01756 | -0.0163 | 67.4544
8 | 1.2242 | 0.01816 | -0.0141 | 67.4119
8.5 | 1.2684 | 0.01871 | -0.0124 | 67.7926
9 | 1.305 | 0.01947 | -0.0098 | 67.0262
9.5 | 1.348 | 0.02 | -0.0081 | 67.4
10 | 1.3835 | 0.02094 | -0.0056 | 66.0697
10.5 | 1.4248 | 0.02151 | -0.0038 | 66.239
11 | 1.458 | 0.02257 | -0.0012 | 64.599
11.5 | 1.4967 | 0.02323 | 0.0007 | 64.4296
12 | 1.5239 | 0.02443 | 0.0038 | 62.3782
12.5 | 1.5614 | 0.025 | 0.0058 | 62.456
13 | 1.5614 | 0.02598 | 0.0122 | 60.1001
13.5 | 1.5534 | 0.02821 | 0.0172 | 55.0656
14 | 1.5548 | 0.03133 | 0.0187 | 49.6266
14.5 | 1.5566 | 0.035 | 0.0193 | 44.4743
15 | 1.5393 | 0.04104 | 0.0187 | 37.5073
15.5 | 1.5214 | 0.04753 | 0.0179 | 32.0093
16 | 1.5028 | 0.05437 | 0.0167 | 27.6402
16.5 | 1.4817 | 0.0622 | 0.0147 | 23.8215
17 | 1.457 | 0.07095 | 0.0122 | 20.5356
17.5 | 1.4277 | 0.08076 | 0.0091 | 17.6783

## 19. Re 250k Mach 0.10 (1)
BIGFOIL.COM POLAR EXPORT
Horten 11.00% thick 6.00% camber
Horten 11.00% thick 6.00% camber |  |  |  | Cl Max: | 1.538 | at alpha= | 14.5 | deg
JavaFoil+Calcfoil stall+Eppler ext transition |  |  |  | L/D Max: | 55.788 | at alpha= | 4 | deg
Re: | 250000 |  |  | Cd Min: | 0.00895 | at alpha= | 0.5 | deg
Mach: | 0.1 |  |  | Cl=0 at alpha= | -2.266 | deg
|  |  |  | @ Cl=0.1, Cd= | 0.033721
|  |  |  | @ Cl=0.4, Cd= | 0.014325
|  |  |  | @ Cl=0.6, Cd= | 0.014169
alpha (deg) | Cl | Cd | Cm | Cl/Cd
-16 | -0.381 | 0.21603 | 0 | -1.763
-15.5 | -0.395 | 0.20046 | 0 | -1.969
-15 | -0.407 | 0.18722 | 0.001 | -2.174
-14.5 | -0.419 | 0.17866 | 0.001 | -2.342
-14 | -0.429 | 0.16342 | 0.001 | -2.625
-13.5 | -0.439 | 0.15656 | 0.001 | -2.802
-13 | -0.447 | 0.14509 | 0.001 | -3.082
-12.5 | -0.454 | 0.1363 | 0.001 | -3.331
-12 | -0.459 | 0.12664 | 0.001 | -3.627
-11.5 | -0.462 | 0.11849 | 0.001 | -3.903
-11 | -0.464 | 0.11047 | 0.001 | -4.196
-10.5 | -0.462 | 0.10183 | 0.002 | -4.537
-10 | -0.458 | 0.09294 | 0.002 | -4.925
-9.5 | -0.45 | 0.08748 | 0.002 | -5.15
-9 | -0.44 | 0.08093 | 0.002 | -5.438
-8.5 | -0.426 | 0.07476 | 0.002 | -5.702
-8 | -0.409 | 0.06941 | 0.002 | -5.894
-7.5 | -0.388 | 0.0647 | 0.002 | -6.004
-7 | -0.364 | 0.06077 | 0.002 | -5.996
-6.5 | -0.337 | 0.05633 | 0.002 | -5.98
-6 | -0.306 | 0.05262 | 0.002 | -5.82
-5.5 | -0.273 | 0.04966 | 0.002 | -5.488
-5 | -0.236 | 0.0468 | 0.002 | -5.043
-4.5 | -0.197 | 0.04413 | 0.002 | -4.465
-4 | -0.156 | 0.04182 | 0.002 | -3.722
-3.5 | -0.112 | 0.0398 | 0.002 | -2.826
-3 | -0.068 | 0.03815 | 0.003 | -1.778
-2.5 | -0.022 | 0.03682 | 0.003 | -0.596
-2 | 0.025 | 0.03566 | 0.003 | 0.701
-1.5 | 0.073 | 0.03412 | 0.003 | 2.131
-1 | 0.121 | 0.03341 | 0.003 | 3.625
-0.5 | 0.17 | 0.03283 | 0.003 | 5.178
0 | 0.272 | 0.00927 | 0.003 | 29.308
0.5 | 0.332 | 0.00895 | 0.003 | 37.131
1 | 0.392 | 0.01436 | 0.005 | 27.34
1.5 | 0.452 | 0.0141 | 0.005 | 32.056
2 | 0.511 | 0.01389 | 0.005 | 36.816
2.5 | 0.57 | 0.01408 | 0.005 | 40.494
3 | 0.627 | 0.01425 | 0.005 | 44.026
3.5 | 0.681 | 0.01505 | 0.004 | 45.227
4 | 0.726 | 0.01301 | 0.004 | 55.788
4.5 | 0.773 | 0.01409 | 0.004 | 54.819
5 | 0.822 | 0.01516 | 0.004 | 54.214
5.5 | 0.872 | 0.01624 | 0.003 | 53.676
6 | 0.922 | 0.01737 | 0.003 | 53.076
6.5 | 0.972 | 0.01869 | 0.003 | 52.016
7 | 1.022 | 0.01995 | 0.003 | 51.223
7.5 | 1.072 | 0.02132 | 0.002 | 50.265
8 | 1.121 | 0.02278 | 0.002 | 49.192
8.5 | 1.17 | 0.02436 | 0.002 | 48.003
9 | 1.218 | 0.02601 | 0.001 | 46.811
9.5 | 1.266 | 0.0278 | 0.001 | 45.525
10 | 1.313 | 0.02973 | 0.001 | 44.156
10.5 | 1.354 | 0.0318 | 0 | 42.565
11 | 1.392 | 0.03407 | 0 | 40.858
11.5 | 1.427 | 0.03649 | -0.001 | 39.103
12 | 1.459 | 0.03912 | -0.001 | 37.283
12.5 | 1.485 | 0.04194 | -0.001 | 35.416
13 | 1.508 | 0.04502 | -0.002 | 33.49
13.5 | 1.517 | 0.05986 | -0.002 | 25.337
14 | 1.53 | 0.06417 | -0.003 | 23.835
14.5 | 1.538 | 0.06867 | -0.003 | 22.39
15 | 1.537 | 0.07351 | -0.003 | 20.91
15.5 | 1.531 | 0.07858 | -0.004 | 19.477
16 | 1.518 | 0.08392 | -0.004 | 18.095
16.5 | 1.501 | 0.08971 | -0.005 | 16.728
17 | 1.477 | 0.09572 | -0.005 | 15.433
17.5 | 1.449 | 0.10248 | -0.006 | 14.136
18 | 1.414 | 0.11021 | -0.006 | 12.83
18.5 | 1.368 | 0.12223 | -0.006 | 11.194
19 | 1.238 | 0.17549 | -0.004 | 7.057
19.5 | 1.2 | 0.18526 | -0.003 | 6.476

## 20. Re 250k Mach 0.10 (2)
BIGFOIL.COM POLAR EXPORT
Horten 11.00% thick 6.00% camber
Horten 11.00% thick 6.00% camber |  |  |  | Cl Max: | 1.5616 | at alpha= | 13 | deg
XFOIL ncrit=9 |  |  |  | L/D Max: | 67.0032 | at alpha= | 8.5 | deg
Re: | 250000 |  |  | Cd Min: | 0.23903 | at alpha= | -20 | deg
Mach: | 0.1 |  |  | Cl=0 at alpha= | -3.0482 | deg
|  |  |  | @ Cl=0.1, Cd= | 0.030748
|  |  |  | @ Cl=0.4, Cd= | 0.016706
|  |  |  | @ Cl=0.6, Cd= | 0.014914
alpha (deg) | Cl | Cd | Cm | Cl/Cd
-20 | -0.6357 | 0.23903 | 0.0664 | -2.6595
-19.5 | -0.6175 | 0.23321 | 0.0627 | -2.6478
-19 | -0.5992 | 0.22723 | 0.0589 | -2.637
-18.5 | -0.582 | 0.22192 | 0.0546 | -2.6226
-18 | -0.5639 | 0.21502 | 0.0515 | -2.6225
-17.5 | -0.5457 | 0.20888 | 0.0484 | -2.6125
-17 | -0.5276 | 0.20285 | 0.0451 | -2.6009
-16.5 | -0.5097 | 0.19671 | 0.0418 | -2.5911
-16 | -0.4921 | 0.19051 | 0.0384 | -2.5831
-15.5 | -0.4752 | 0.18442 | 0.0347 | -2.5767
-14.5 | -0.4423 | 0.17109 | 0.0284 | -2.5852
-14 | -0.4252 | 0.16482 | 0.0255 | -2.5798
-13.5 | -0.4084 | 0.15844 | 0.0224 | -2.5776
-12.5 | -0.3698 | 0.14582 | 0.0093 | -2.536
-12 | -0.351 | 0.13805 | 0.0081 | -2.5426
-11.5 | -0.3348 | 0.13167 | 0.0063 | -2.5427
-11 | -0.3207 | 0.1256 | 0.0039 | -2.5533
-10.5 | -0.308 | 0.11952 | 0.0013 | -2.577
-10 | -0.3035 | 0.11443 | -0.0033 | -2.6523
-9.5 | -0.2892 | 0.10715 | -0.0049 | -2.699
-9 | -0.2748 | 0.10126 | -0.0064 | -2.7138
-8.5 | -0.2645 | 0.0956 | -0.0086 | -2.7667
-8 | -0.2587 | 0.08981 | -0.0115 | -2.8805
-7.5 | -0.268 | 0.085 | -0.0151 | -3.1529
-6.5 | -0.2442 | 0.07264 | -0.0184 | -3.3618
-6 | -0.2222 | 0.06717 | -0.0189 | -3.308
-5.5 | -0.1865 | 0.06284 | -0.0215 | -2.9679
-5 | -0.1617 | 0.05592 | -0.0206 | -2.8916
-4.5 | -0.1271 | 0.05125 | -0.02 | -2.48
-4 | -0.0816 | 0.04634 | -0.0192 | -1.7609
-3.5 | -0.045 | 0.04187 | -0.0181 | -1.0748
-3 | 0.0048 | 0.03797 | -0.0161 | 0.12642
-2.5 | 0.0463 | 0.0344 | -0.015 | 1.3459
-2 | 0.0965 | 0.03088 | -0.0128 | 3.125
-1.5 | 0.1485 | 0.02892 | -0.0108 | 5.1349
-1 | 0.1958 | 0.0257 | -0.0099 | 7.6187
-0.5 | 0.2483 | 0.02344 | -0.0084 | 10.593
0 | 0.3122 | 0.01858 | -0.0059 | 16.803
0.5 | 0.3678 | 0.01723 | -0.0056 | 21.3465
1 | 0.4219 | 0.01635 | -0.0047 | 25.8043
1.5 | 0.4732 | 0.01591 | -0.0036 | 29.7423
2 | 0.5236 | 0.01555 | -0.0022 | 33.672
2.5 | 0.5729 | 0.0154 | -0.0009 | 37.2013
3 | 0.6153 | 0.01464 | 0.0016 | 42.0287
4.5 | 0.9261 | 0.015 | -0.0269 | 61.74
5 | 0.9725 | 0.01531 | -0.0253 | 63.5206
5.5 | 1.0165 | 0.01579 | -0.0235 | 64.3762
6 | 1.0616 | 0.01615 | -0.0218 | 65.7337
6.5 | 1.1045 | 0.01672 | -0.0198 | 66.0586
7 | 1.1479 | 0.01718 | -0.0179 | 66.8161
7.5 | 1.1904 | 0.0178 | -0.0159 | 66.8764
8 | 1.2313 | 0.01838 | -0.0137 | 66.9913
8.5 | 1.2744 | 0.01902 | -0.0118 | 67.0032
9 | 1.3118 | 0.01975 | -0.0092 | 66.4203
9.5 | 1.3567 | 0.02039 | -0.0077 | 66.5375
10 | 1.3895 | 0.02129 | -0.0047 | 65.2654
10.5 | 1.4334 | 0.0219 | -0.0031 | 65.4521
11 | 1.4626 | 0.02303 | 0.0001 | 63.5085
11.5 | 1.5051 | 0.02369 | 0.0017 | 63.5331
12 | 1.5262 | 0.025 | 0.0056 | 61.048
12.5 | 1.5591 | 0.02577 | 0.0081 | 60.5006
13 | 1.5616 | 0.02666 | 0.0143 | 58.5746
13.5 | 1.5482 | 0.0295 | 0.0186 | 52.4814
14 | 1.5462 | 0.03318 | 0.0197 | 46.6004
14.5 | 1.5455 | 0.03728 | 0.02 | 41.4565
15 | 1.5317 | 0.04306 | 0.0195 | 35.5713
15.5 | 1.5081 | 0.05028 | 0.0183 | 29.994
16 | 1.487 | 0.05769 | 0.0167 | 25.7757
16.5 | 1.4647 | 0.06587 | 0.0145 | 22.2362
17 | 1.4395 | 0.07486 | 0.0118 | 19.2292
17.5 | 1.4104 | 0.0848 | 0.0086 | 16.6321
18 | 1.3792 | 0.09542 | 0.0049 | 14.454

## 21. Re 250k Mach 0.25 (1)
BIGFOIL.COM POLAR EXPORT
Horten 11.00% thick 6.00% camber
Horten 11.00% thick 6.00% camber |  |  |  | Cl Max: | 1.511 | at alpha= | 14 | deg
JavaFoil+Calcfoil stall+Eppler ext transition |  |  |  | L/D Max: | 51.405 | at alpha= | 4 | deg
Re: | 250000 |  |  | Cd Min: | 0.00905 | at alpha= | 0 | deg
Mach: | 0.25 |  |  | Cl=0 at alpha= | -2.2708 | deg
|  |  |  | @ Cl=0.1, Cd= | 0.034144
|  |  |  | @ Cl=0.4, Cd= | 0.014053
|  |  |  | @ Cl=0.6, Cd= | 0.014542
alpha (deg) | Cl | Cd | Cm | Cl/Cd
-13.5 | -0.095 | 0.18434 | 0.001 | -0.515
-13 | -0.17 | 0.17034 | 0.001 | -0.998
-12.5 | -0.214 | 0.18703 | 0.001 | -1.144
-12 | -0.25 | 0.16777 | 0.001 | -1.493
-11.5 | -0.282 | 0.15506 | 0.001 | -1.817
-11 | -0.309 | 0.13876 | 0.002 | -2.224
-10.5 | -0.331 | 0.13452 | 0.002 | -2.461
-10 | -0.349 | 0.11472 | 0.002 | -3.041
-9.5 | -0.362 | 0.10746 | 0.002 | -3.366
-9 | -0.369 | 0.09614 | 0.002 | -3.84
-8.5 | -0.371 | 0.08655 | 0.002 | -4.29
-8 | -0.368 | 0.07822 | 0.002 | -4.701
-7.5 | -0.359 | 0.07212 | 0.002 | -4.972
-7 | -0.344 | 0.06576 | 0.002 | -5.229
-6.5 | -0.324 | 0.06082 | 0.002 | -5.324
-6 | -0.299 | 0.05634 | 0.002 | -5.304
-5.5 | -0.269 | 0.05199 | 0.002 | -5.177
-5 | -0.235 | 0.04836 | 0.002 | -4.868
-4.5 | -0.198 | 0.0455 | 0.002 | -4.353
-4 | -0.157 | 0.04296 | 0.002 | -3.661
-3.5 | -0.114 | 0.04067 | 0.002 | -2.807
-3 | -0.069 | 0.03836 | 0.003 | -1.801
-2.5 | -0.022 | 0.03674 | 0.003 | -0.609
-2 | 0.026 | 0.03549 | 0.003 | 0.72
-1.5 | 0.074 | 0.03457 | 0.003 | 2.155
-1 | 0.124 | 0.03375 | 0.003 | 3.68
-0.5 | 0.174 | 0.03327 | 0.003 | 5.24
0 | 0.279 | 0.00905 | 0.003 | 30.809
0.5 | 0.341 | 0.0092 | 0.003 | 37.114
1 | 0.403 | 0.0143 | 0.006 | 28.175
1.5 | 0.464 | 0.01386 | 0.005 | 33.475
2 | 0.524 | 0.01428 | 0.005 | 36.71
2.5 | 0.583 | 0.01446 | 0.005 | 40.333
3 | 0.637 | 0.01472 | 0.005 | 43.258
3.5 | 0.683 | 0.01558 | 0.005 | 43.837
4 | 0.733 | 0.01426 | 0.004 | 51.405
4.5 | 0.784 | 0.01528 | 0.004 | 51.313
5 | 0.836 | 0.01635 | 0.004 | 51.15
5.5 | 0.888 | 0.01747 | 0.003 | 50.852
6 | 0.94 | 0.01865 | 0.003 | 50.389
6.5 | 0.991 | 0.01992 | 0.003 | 49.773
7 | 1.043 | 0.0214 | 0.003 | 48.724
7.5 | 1.093 | 0.02286 | 0.002 | 47.817
8 | 1.143 | 0.02445 | 0.002 | 46.766
8.5 | 1.193 | 0.02618 | 0.002 | 45.584
9 | 1.242 | 0.02797 | 0.001 | 44.412
9.5 | 1.291 | 0.02993 | 0.001 | 43.132
10 | 1.338 | 0.03205 | 0.001 | 41.755
10.5 | 1.379 | 0.03435 | 0 | 40.132
11 | 1.415 | 0.03686 | 0 | 38.391
11.5 | 1.448 | 0.03959 | -0.001 | 36.565
12 | 1.476 | 0.04254 | -0.001 | 34.686
12.5 | 1.496 | 0.04583 | -0.001 | 32.651
13 | 1.503 | 0.06097 | -0.002 | 24.649
13.5 | 1.51 | 0.06593 | -0.002 | 22.908
14 | 1.511 | 0.0709 | -0.003 | 21.312
14.5 | 1.503 | 0.07645 | -0.003 | 19.663
15 | 1.482 | 0.08211 | -0.003 | 18.053
15.5 | 1.451 | 0.08839 | -0.004 | 16.421
16 | 1.29 | 0.15902 | -0.002 | 8.111
16.5 | 1.358 | 0.10314 | -0.005 | 13.17
17 | 1.197 | 0.15065 | -0.002 | 7.947
17.5 | 1.136 | 0.16163 | -0.002 | 7.03
18 | 1.069 | 0.17318 | -0.002 | 6.172
18.5 | 0.995 | 0.18705 | -0.002 | 5.318
19 | 0.915 | 0.20376 |  | 4.491

## 22. Re 250k Mach 0.25 (2)
BIGFOIL.COM POLAR EXPORT
Horten 11.00% thick 6.00% camber
Horten 11.00% thick 6.00% camber |  |  |  | Cl Max: | 1.5344 | at alpha= | 12 | deg
XFOIL ncrit=9 |  |  |  | L/D Max: | 64.1925 | at alpha= | 6.5 | deg
Re: | 250000 |  |  | Cd Min: | 0.24289 | at alpha= | -20 | deg
Mach: | 0.25 |  |  | Cl=0 at alpha= | -3.1103 | deg
|  |  |  | @ Cl=0.1, Cd= | 0.032206
|  |  |  | @ Cl=0.4, Cd= | 0.017453
|  |  |  | @ Cl=0.6, Cd= | 0.01592
alpha (deg) | Cl | Cd | Cm | Cl/Cd
-20 | -0.6469 | 0.24289 | 0.0693 | -2.6633
-19.5 | -0.6277 | 0.23682 | 0.0655 | -2.6505
-19 | -0.6084 | 0.23077 | 0.0613 | -2.6364
-18 | -0.5709 | 0.21797 | 0.054 | -2.6192
-17.5 | -0.5517 | 0.21182 | 0.0506 | -2.6046
-17 | -0.5326 | 0.20559 | 0.0471 | -2.5906
-16.5 | -0.5136 | 0.19925 | 0.0435 | -2.5777
-16 | -0.4948 | 0.1929 | 0.0399 | -2.5651
-15.5 | -0.4778 | 0.18713 | 0.0356 | -2.5533
-15 | -0.4604 | 0.18017 | 0.0322 | -2.5554
-14.5 | -0.4408 | 0.17315 | 0.0297 | -2.5458
-14 | -0.4224 | 0.16675 | 0.0264 | -2.5331
-13.5 | -0.3898 | 0.15887 | 0.0182 | -2.4536
-13 | -0.3767 | 0.15349 | 0.0147 | -2.4542
-12.5 | -0.3675 | 0.14815 | 0.0106 | -2.4806
-12 | -0.3446 | 0.13995 | 0.0098 | -2.4623
-11.5 | -0.3285 | 0.13369 | 0.0075 | -2.4572
-11 | -0.3137 | 0.12748 | 0.0049 | -2.4608
-10.5 | -0.3013 | 0.12154 | 0.0016 | -2.479
-10 | -0.3 | 0.117 | -0.0038 | -2.5641
-9.5 | -0.2755 | 0.10873 | -0.0035 | -2.5338
-9 | -0.2617 | 0.10295 | -0.0055 | -2.542
-8.5 | -0.2504 | 0.09713 | -0.0081 | -2.578
-8 | -0.2476 | 0.09184 | -0.0125 | -2.696
-7.5 | -0.2619 | 0.08769 | -0.0172 | -2.9867
-7 | -0.2463 | 0.08025 | -0.0174 | -3.0692
-6 | -0.2106 | 0.06888 | -0.0189 | -3.0575
-5.5 | -0.1788 | 0.06496 | -0.0224 | -2.7525
-5 | -0.1557 | 0.05761 | -0.0212 | -2.7027
-4.5 | -0.1214 | 0.05276 | -0.0208 | -2.301
-4 | -0.0766 | 0.04794 | -0.0205 | -1.5978
-3.5 | -0.0403 | 0.04316 | -0.0192 | -0.93373
-3 | 0.0114 | 0.03949 | -0.0173 | 0.28868
-2.5 | 0.0518 | 0.03541 | -0.0161 | 1.4629
-2 | 0.1037 | 0.03196 | -0.0138 | 3.2447
-1.5 | 0.1601 | 0.03138 | -0.0116 | 5.102
-1 | 0.2044 | 0.02642 | -0.0106 | 7.7366
-0.5 | 0.262 | 0.02292 | -0.0082 | 11.4311
0 | 0.3235 | 0.01922 | -0.0065 | 16.8314
0.5 | 0.3817 | 0.01772 | -0.0059 | 21.5406
1 | 0.4379 | 0.0169 | -0.0051 | 25.9112
1.5 | 0.4917 | 0.01638 | -0.0039 | 30.0183
2 | 0.543 | 0.0161 | -0.0024 | 33.7267
2.5 | 0.5945 | 0.01594 | -0.001 | 37.2961
3 | 0.6436 | 0.01576 | 0.0008 | 40.8376
5 | 1.0048 | 0.01623 | -0.025 | 61.91
5.5 | 1.0519 | 0.01663 | -0.0231 | 63.2532
6 | 1.0955 | 0.0173 | -0.0209 | 63.3237
6.5 | 1.1407 | 0.01777 | -0.0187 | 64.1925
7 | 1.1829 | 0.01854 | -0.0162 | 63.8026
7.5 | 1.2252 | 0.01913 | -0.0136 | 64.046
8 | 1.2672 | 0.01995 | -0.011 | 63.5188
8.5 | 1.305 | 0.02074 | -0.008 | 62.9219
9 | 1.3484 | 0.02154 | -0.0056 | 62.5998
9.5 | 1.3796 | 0.02262 | -0.0019 | 60.9903
10 | 1.4252 | 0.02338 | 0.0002 | 60.9581
10.5 | 1.4461 | 0.02483 | 0.0047 | 58.24
11 | 1.4919 | 0.02559 | 0.0066 | 58.3001
11.5 | 1.4937 | 0.02765 | 0.0127 | 54.0217
12 | 1.5344 | 0.02841 | 0.0152 | 54.0092
12.5 | 1.4979 | 0.03244 | 0.0217 | 46.1745
13 | 1.523 | 0.03413 | 0.0234 | 44.6235
13.5 | 1.5198 | 0.03776 | 0.0241 | 40.2489
14 | 1.478 | 0.04602 | 0.0229 | 32.1165
14.5 | 1.4514 | 0.05354 | 0.0216 | 27.1087
15 | 1.4431 | 0.05948 | 0.0206 | 24.2619
15.5 | 1.4342 | 0.06595 | 0.019 | 21.7468
16 | 1.4154 | 0.07403 | 0.0165 | 19.1193
16.5 | 1.3665 | 0.08661 | 0.012 | 15.7776
17 | 1.343 | 0.09616 | 0.0086 | 13.9663

## 23. Re 250k Mach 0.50 (1)
BIGFOIL.COM POLAR EXPORT
Horten 11.00% thick 6.00% camber
Horten 11.00% thick 6.00% camber |  |  |  | Cl Max: | 1.466 | at alpha= | 11 | deg
JavaFoil+Calcfoil stall+Eppler ext transition |  |  |  | L/D Max: | 42.851 | at alpha= | 4.5 | deg
Re: | 250000 |  |  | Cd Min: | 0.00974 | at alpha= | 0 | deg
Mach: | 0.5 |  |  | Cl=0 at alpha= | -2.2692 | deg
|  |  |  | @ Cl=0.1, Cd= | 0.035399
|  |  |  | @ Cl=0.4, Cd= | 0.010155
|  |  |  | @ Cl=0.6, Cd= | 0.017683
alpha (deg) | Cl | Cd | Cm | Cl/Cd
-20 | -0.942 | 0.27086 | -0.002 | -3.476
-19.5 | -0.915 | 0.26345 | -0.001 | -3.472
-19 | -0.889 | 0.25898 | -0.001 | -3.434
-18.5 | -0.864 | 0.25428 | -0.001 | -3.397
-18 | -0.838 | 0.2439 | 0 | -3.437
-17.5 | -0.813 | 0.23725 | 0 | -3.426
-17 | -0.786 | 0.23178 | 0 | -3.39
-16.5 | -0.76 | 0.22508 | 0 | -3.377
-16 | -0.734 | 0.22054 | 0.001 | -3.329
-15.5 | -0.708 | 0.21119 | 0.001 | -3.354
-15 | -0.681 | 0.20508 | 0.001 | -3.322
-14.5 | -0.655 | 0.20145 | 0.001 | -3.253
-14 | -0.629 | 0.19863 | 0.001 | -3.167
-13.5 | -0.603 | 0.19541 | 0.002 | -3.086
-13 | -0.576 | 0.18905 | 0.002 | -3.047
-12.5 | -0.55 | 0.18526 | 0.002 | -2.967
-12 | -0.523 | 0.18201 | 0.002 | -2.876
-11.5 | -0.496 | 0.17237 | 0.002 | -2.88
-11 | -0.47 | 0.16852 | 0.002 | -2.789
-10.5 | -0.443 | 0.16021 | 0.002 | -2.768
-10 | -0.417 | 0.15713 | 0.003 | -2.653
-9.5 | -0.39 | 0.15577 | 0.003 | -2.503
-9 | -0.363 | 0.14517 | 0.003 | -2.502
-8.5 | -0.337 | 0.13635 | 0.003 | -2.468
-8 | -0.31 | 0.13343 | 0.003 | -2.32
-7.5 | -0.283 | 0.13146 | 0.003 | -2.151
-7 | -0.256 | 0.1266 | 0.003 | -2.02
-6.5 | -0.229 | 0.11937 | 0.003 | -1.917
-6 | -0.202 | 0.1173 | 0.003 | -1.722
-5.5 | -0.175 | 0.11392 | 0.003 | -1.536
-5 | -0.148 | 0.10889 | 0.003 | -1.359
-4.5 | -0.121 | 0.06505 | 0.003 | -1.86
-4 | -0.094 | 0.06337 | 0.003 | -1.482
-3.5 | -0.105 | 0.05187 | 0.002 | -2.03
-3 | -0.07 | 0.04436 | 0.003 | -1.576
-2.5 | -0.024 | 0.04009 | 0.003 | -0.589
-2 | 0.028 | 0.03797 | 0.003 | 0.727
-1.5 | 0.081 | 0.03586 | 0.003 | 2.273
-1 | 0.137 | 0.0345 | 0.003 | 3.969
-0.5 | 0.193 | 0.03354 | 0.003 | 5.76
0 | 0.309 | 0.00974 | 0.003 | 31.719
0.5 | 0.377 | 0.00986 | 0.003 | 38.223
1 | 0.434 | 0.01059 | 0.003 | 40.968
1.5 | 0.493 | 0.01162 | 0.004 | 42.415
2 | 0.553 | 0.01708 | 0.005 | 32.352
2.5 | 0.613 | 0.01785 | 0.005 | 34.328
3 | 0.673 | 0.01915 | 0.005 | 35.126
3.5 | 0.732 | 0.01997 | 0.005 | 36.659
4 | 0.791 | 0.02096 | 0.005 | 37.752
4.5 | 0.85 | 0.01983 | 0.004 | 42.851
5 | 0.907 | 0.02118 | 0.004 | 42.841
5.5 | 0.965 | 0.02267 | 0.004 | 42.545
6 | 1.021 | 0.02443 | 0.003 | 41.796
6.5 | 1.077 | 0.02622 | 0.003 | 41.07
7 | 1.132 | 0.02818 | 0.003 | 40.156
7.5 | 1.186 | 0.03035 | 0.002 | 39.063
8 | 1.238 | 0.03275 | 0.002 | 37.815
8.5 | 1.29 | 0.03549 | 0.002 | 36.349
9 | 1.34 | 0.03841 | 0.001 | 34.887
9.5 | 1.389 | 0.04162 | 0.001 | 33.363
10 | 1.435 | 0.04526 | 0.001 | 31.7
10.5 | 1.46 | 0.04941 | 0 | 29.543
11 | 1.466 | 0.05422 | 0 | 27.045
11.5 | 1.445 | 0.05999 | -0.001 | 24.086
12 | 1.353 | 0.08529 | -0.001 | 15.869
12.5 | 0.804 | 0.1096 | 0 | 7.332
13 | 0.831 | 0.15029 | -0.001 | 5.53
13.5 | 0.859 | 0.16801 | -0.001 | 5.111
14 | 0.887 | 0.18239 | -0.001 | 4.863
14.5 | 0.915 | 0.1914 | -0.002 | 4.78
15 | 0.943 | 0.20327 | -0.002 | 4.64
15.5 | 0.972 | 0.22252 | -0.003 | 4.37
16 | 1.002 | 0.23774 | -0.003 | 4.215

## 24. Re 250k Mach 0.50 (2)
BIGFOIL.COM POLAR EXPORT
Horten 11.00% thick 6.00% camber
Horten 11.00% thick 6.00% camber |  |  |  | Cl Max: | 1.1492 | at alpha= | 6 | deg
XFOIL ncrit=9 |  |  |  | L/D Max: | 47.1544 | at alpha= | 5 | deg
Re: | 250000 |  |  | Cd Min: | 0.26359 | at alpha= | -20 | deg
Mach: | 0.5 |  |  | Cl=0 at alpha= | -3.3981 | deg
|  |  |  | @ Cl=0.1, Cd= | 0.038591
|  |  |  | @ Cl=0.4, Cd= | 0.022315
|  |  |  | @ Cl=0.6, Cd= | 0.019232
alpha (deg) | Cl | Cd | Cm | Cl/Cd
-20 | -0.704 | 0.26359 | 0.0825 | -2.6708
-19 | -0.6572 | 0.24882 | 0.073 | -2.6413
-18.5 | -0.6335 | 0.24117 | 0.0689 | -2.6268
-18 | -0.6097 | 0.23387 | 0.0645 | -2.607
-17.5 | -0.5858 | 0.22657 | 0.0601 | -2.5855
-17 | -0.5619 | 0.21931 | 0.0556 | -2.5621
-16.5 | -0.5388 | 0.21268 | 0.0505 | -2.5334
-15.5 | -0.4906 | 0.19726 | 0.0424 | -2.4871
-14.5 | -0.4347 | 0.18253 | 0.0319 | -2.3815
-14 | -0.4131 | 0.17589 | 0.0281 | -2.3486
-13.5 | -0.3969 | 0.17074 | 0.023 | -2.3246
-13 | -0.3713 | 0.16196 | 0.021 | -2.2925
-12.5 | -0.3499 | 0.15506 | 0.018 | -2.2565
-12 | -0.3292 | 0.14834 | 0.0147 | -2.2192
-11.5 | -0.3095 | 0.14169 | 0.0112 | -2.1843
-11 | -0.2968 | 0.13661 | 0.0062 | -2.1726
-10.5 | -0.2739 | 0.12839 | 0.0042 | -2.1333
-10 | -0.2533 | 0.12155 | 0.0019 | -2.0839
-9.5 | -0.2353 | 0.11529 | -0.001 | -2.0409
-9 | -0.2232 | 0.11022 | -0.0057 | -2.025
-8.5 | -0.2148 | 0.1049 | -0.0101 | -2.0477
-8 | -0.1878 | 0.0966 | -0.0101 | -1.9441
-7.5 | -0.1717 | 0.09072 | -0.0123 | -1.8926
-7 | -0.1589 | 0.08498 | -0.0152 | -1.8699
-6.5 | -0.1579 | 0.08016 | -0.0201 | -1.9698
-6 | -0.1595 | 0.07636 | -0.0236 | -2.0888
-5.5 | -0.135 | 0.06857 | -0.0223 | -1.9688
-5 | -0.1128 | 0.06334 | -0.023 | -1.7809
-4 | -0.0494 | 0.05293 | -0.0244 | -0.93331
-3.5 | -0.0109 | 0.04811 | -0.0235 | -0.22656
-3 | 0.0426 | 0.04466 | -0.0224 | 0.95387
-2.5 | 0.0819 | 0.0396 | -0.0206 | 2.0682
-2 | 0.1393 | 0.0364 | -0.0182 | 3.8269
-1.5 | 0.1879 | 0.03259 | -0.0161 | 5.7656
-1 | 0.2456 | 0.02971 | -0.0137 | 8.2666
-0.5 | 0.307 | 0.02791 | -0.0111 | 10.9996
0 | 0.3723 | 0.02319 | -0.0085 | 16.0543
0.5 | 0.4388 | 0.02109 | -0.0071 | 20.8061
1 | 0.5048 | 0.01993 | -0.0061 | 25.3287
1.5 | 0.5664 | 0.01942 | -0.0048 | 29.1658
2 | 0.6255 | 0.01909 | -0.0028 | 32.7658
2.5 | 0.6786 | 0.01931 | -0.0003 | 35.1424
3 | 0.7325 | 0.01941 | 0.0024 | 37.7383
3.5 | 0.7791 | 0.01988 | 0.0056 | 39.1901
5 | 1.1053 | 0.02344 | -0.0201 | 47.1544
5.5 | 1.1335 | 0.02497 | -0.0148 | 45.3945
6 | 1.1492 | 0.02703 | -0.0085 | 42.5157
6.5 | 1.108 | 0.03112 | 0.0017 | 35.6041
7 | 1.1196 | 0.03269 | 0.0081 | 34.249
7.5 | 0.9892 | 0.04679 | 0.0092 | 21.1413
8.5 | 0.8844 | 0.069 | 0.0062 | 12.8174
10 | 0.86 | 0.09133 | 0.0031 | 9.4164

## 25. Re 500k Mach 0.00 (1)
BIGFOIL.COM POLAR EXPORT
Horten 11.00% thick 6.00% camber
Horten 11.00% thick 6.00% camber |  |  |  | Cl Max: | 1.55 | at alpha= | 15 | deg
JavaFoil+Calcfoil stall+Eppler ext transition |  |  |  | L/D Max: | 83.484 | at alpha= | 6 | deg
Re: | 500000 |  |  | Cd Min: | 0.00983 | at alpha= | 4 | deg
Mach: | 0 |  |  | Cl=0 at alpha= | -2.266 | deg
|  |  |  | @ Cl=0.1, Cd= | 0.031314
|  |  |  | @ Cl=0.4, Cd= | 0.012538
|  |  |  | @ Cl=0.6, Cd= | 0.01273
alpha (deg) | Cl | Cd | Cm | Cl/Cd
-16.5 | -0.412 | 0.17693 | 0 | -2.329
-16 | -0.424 | 0.16946 | 0 | -2.502
-15.5 | -0.435 | 0.1624 | 0.001 | -2.681
-15 | -0.445 | 0.15423 | 0.001 | -2.888
-14.5 | -0.454 | 0.14396 | 0.001 | -3.157
-14 | -0.463 | 0.13429 | 0.001 | -3.444
-13.5 | -0.469 | 0.1312 | 0.001 | -3.578
-13 | -0.475 | 0.12361 | 0.001 | -3.844
-12.5 | -0.479 | 0.1153 | 0.001 | -4.157
-12 | -0.482 | 0.10837 | 0.001 | -4.446
-11.5 | -0.483 | 0.10111 | 0.001 | -4.772
-11 | -0.481 | 0.09322 | 0.002 | -5.158
-10.5 | -0.477 | 0.08751 | 0.002 | -5.45
-10 | -0.47 | 0.08142 | 0.002 | -5.776
-9.5 | -0.461 | 0.07601 | 0.002 | -6.063
-9 | -0.448 | 0.07187 | 0.002 | -6.238
-8.5 | -0.433 | 0.06664 | 0.002 | -6.495
-8 | -0.414 | 0.06212 | 0.002 | -6.666
-7.5 | -0.392 | 0.05816 | 0.002 | -6.74
-7 | -0.367 | 0.05478 | 0.002 | -6.697
-6.5 | -0.339 | 0.05131 | 0.002 | -6.597
-6 | -0.307 | 0.04816 | 0.002 | -6.377
-5.5 | -0.273 | 0.04541 | 0.002 | -6.01
-5 | -0.236 | 0.04303 | 0.002 | -5.486
-4.5 | -0.197 | 0.04068 | 0.003 | -4.841
-4 | -0.155 | 0.03869 | 0.003 | -4.018
-3.5 | -0.112 | 0.03696 | 0.003 | -3.039
-3 | -0.068 | 0.03545 | 0.003 | -1.91
-2.5 | -0.022 | 0.03415 | 0.003 | -0.641
-2 | 0.025 | 0.03298 | 0.003 | 0.757
-1.5 | 0.073 | 0.03195 | 0.003 | 2.276
-1 | 0.121 | 0.03082 | 0.003 | 3.94
-0.5 | 0.172 | 0.02896 | 0.004 | 5.93
0 | 0.27 | 0.01317 | 0.006 | 20.524
0.5 | 0.331 | 0.01302 | 0.006 | 25.409
1 | 0.391 | 0.01254 | 0.005 | 31.177
1.5 | 0.45 | 0.01253 | 0.005 | 35.946
2 | 0.51 | 0.0125 | 0.005 | 40.79
2.5 | 0.569 | 0.01262 | 0.005 | 45.078
3 | 0.628 | 0.01283 | 0.005 | 48.96
3.5 | 0.687 | 0.01254 | 0.005 | 54.777
4 | 0.745 | 0.00983 | 0.004 | 75.798
4.5 | 0.803 | 0.00994 | 0.004 | 80.8
5 | 0.86 | 0.01057 | 0.004 | 81.282
5.5 | 0.914 | 0.01097 | 0.004 | 83.269
6 | 0.963 | 0.01153 | 0.003 | 83.484
6.5 | 1.006 | 0.01288 | 0.003 | 78.055
7 | 1.05 | 0.01392 | 0.003 | 75.424
7.5 | 1.096 | 0.01507 | 0.002 | 72.745
8 | 1.143 | 0.01631 | 0.002 | 70.086
8.5 | 1.19 | 0.01756 | 0.002 | 67.785
9 | 1.237 | 0.019 | 0.001 | 65.129
9.5 | 1.284 | 0.02053 | 0.001 | 62.544
10 | 1.33 | 0.02219 | 0.001 | 59.963
10.5 | 1.371 | 0.02396 | 0 | 57.227
11 | 1.409 | 0.0259 | 0 | 54.395
11.5 | 1.444 | 0.02797 | -0.001 | 51.614
12 | 1.475 | 0.03026 | -0.001 | 48.763
12.5 | 1.502 | 0.03271 | -0.001 | 45.922
13 | 1.525 | 0.03538 | -0.002 | 43.111
13.5 | 1.524 | 0.05231 | -0.002 | 29.133
14 | 1.538 | 0.05618 | -0.003 | 27.385
14.5 | 1.548 | 0.06016 | -0.003 | 25.739
15 | 1.55 | 0.06436 | -0.003 | 24.091
15.5 | 1.547 | 0.06886 | -0.004 | 22.467
16 | 1.539 | 0.07353 | -0.004 | 20.923
16.5 | 1.525 | 0.07845 | -0.005 | 19.434
17 | 1.506 | 0.08372 | -0.005 | 17.988
17.5 | 1.482 | 0.08938 | -0.006 | 16.585
18 | 1.455 | 0.09527 | -0.006 | 15.269
18.5 | 1.423 | 0.10167 | -0.007 | 13.998
19 | 1.388 | 0.10856 | -0.007 | 12.786
19.5 | 1.35 | 0.11585 | -0.008 | 11.655
20 | 1.31 | 0.12399 | -0.008 | 10.562

## 26. Re 500k Mach 0.00 (2)
BIGFOIL.COM POLAR EXPORT
Horten 11.00% thick 6.00% camber
Horten 11.00% thick 6.00% camber |  |  |  | Cl Max: | 1.5957 | at alpha= | 14 | deg
XFOIL ncrit=9 |  |  |  | L/D Max: | 98.3884 | at alpha= | 8 | deg
Re: | 500000 |  |  | Cd Min: | 0.11583 | at alpha= | 19 | deg
Mach: | 0 |  |  | Cl=0 at alpha= | -2.9771 | deg
|  |  |  | @ Cl=0.1, Cd= | 0.017833
|  |  |  | @ Cl=0.4, Cd= | 0.011936
|  |  |  | @ Cl=0.6, Cd= | 0.011357
alpha (deg) | Cl | Cd | Cm | Cl/Cd
-6 | -0.2287 | 0.06158 | -0.0205 | -3.7139
-5.5 | -0.2019 | 0.05653 | -0.0198 | -3.5716
-5 | -0.1685 | 0.05188 | -0.0195 | -3.2479
-4 | -0.0904 | 0.04126 | -0.0179 | -2.191
-3.5 | -0.0424 | 0.0356 | -0.0155 | -1.191
-3 | -0.0021 | 0.03247 | -0.0145 | -0.064675
-2 | 0.0898 | 0.01841 | -0.0069 | 4.8778
-1.5 | 0.1435 | 0.01537 | -0.0058 | 9.3364
-1 | 0.1989 | 0.01405 | -0.0051 | 14.1566
-0.5 | 0.2537 | 0.01318 | -0.0045 | 19.2489
0 | 0.3065 | 0.01247 | -0.0036 | 24.579
0.5 | 0.3602 | 0.0122 | -0.0029 | 29.5246
1 | 0.4115 | 0.01186 | -0.0018 | 34.6965
1.5 | 0.4632 | 0.0116 | -0.0008 | 39.931
2 | 0.5152 | 0.01147 | 0.0001 | 44.9172
2.5 | 0.5675 | 0.0114 | 0.0009 | 49.7807
3 | 0.6199 | 0.01133 | 0.0016 | 54.7132
3.5 | 0.6614 | 0.00972 | 0.0049 | 68.0453
4 | 0.7738 | 0.01034 | -0.0066 | 74.8356
4.5 | 0.8687 | 0.01073 | -0.015 | 80.9599
5 | 0.963 | 0.01096 | -0.0234 | 87.865
5.5 | 1.0301 | 0.01114 | -0.0264 | 92.4686
6 | 1.0759 | 0.01137 | -0.0248 | 94.6262
6.5 | 1.1208 | 0.0117 | -0.0232 | 95.7949
7 | 1.1654 | 0.01196 | -0.0216 | 97.4415
7.5 | 1.2083 | 0.01241 | -0.0197 | 97.365
8 | 1.2515 | 0.01272 | -0.0178 | 98.3884
8.5 | 1.2925 | 0.01323 | -0.0157 | 97.6946
9 | 1.3338 | 0.01362 | -0.0136 | 97.9295
9.5 | 1.3734 | 0.01414 | -0.0113 | 97.1287
10 | 1.4124 | 0.01468 | -0.009 | 96.2125
10.5 | 1.4505 | 0.01525 | -0.0066 | 95.1148
11 | 1.4873 | 0.01593 | -0.0041 | 93.3647
11.5 | 1.5222 | 0.01662 | -0.0016 | 91.5884
12 | 1.5525 | 0.01737 | 0.0014 | 89.3782
12.5 | 1.5771 | 0.0184 | 0.0049 | 85.712
13 | 1.5879 | 0.01977 | 0.0101 | 80.3187
13.5 | 1.5932 | 0.02247 | 0.0128 | 70.9034
14 | 1.5957 | 0.02661 | 0.0131 | 59.9662
14.5 | 1.5947 | 0.03142 | 0.013 | 50.7543
15 | 1.5793 | 0.03772 | 0.0128 | 41.869
15.5 | 1.5594 | 0.04458 | 0.0123 | 34.9798
16 | 1.5318 | 0.0526 | 0.0113 | 29.1217
16.5 | 1.5022 | 0.06149 | 0.0096 | 24.43
17 | 1.4691 | 0.07121 | 0.0074 | 20.6305
17.5 | 1.4346 | 0.0815 | 0.0048 | 17.6025
18 | 1.3955 | 0.09281 | 0.0015 | 15.0361
18.5 | 1.3584 | 0.10428 | -0.0021 | 13.0265
19 | 1.3236 | 0.11583 | -0.0061 | 11.4271

## 27. Re 500k Mach 0.10 (1)
BIGFOIL.COM POLAR EXPORT
Horten 11.00% thick 6.00% camber
Horten 11.00% thick 6.00% camber |  |  |  | Cl Max: | 1.545 | at alpha= | 14.5 | deg
JavaFoil+Calcfoil stall+Eppler ext transition |  |  |  | L/D Max: | 82.786 | at alpha= | 5.5 | deg
Re: | 500000 |  |  | Cd Min: | 0.00975 | at alpha= | 4.5 | deg
Mach: | 0.1 |  |  | Cl=0 at alpha= | -2.266 | deg
|  |  |  | @ Cl=0.1, Cd= | 0.031444
|  |  |  | @ Cl=0.4, Cd= | 0.012539
|  |  |  | @ Cl=0.6, Cd= | 0.012749
alpha (deg) | Cl | Cd | Cm | Cl/Cd
-16 | -0.381 | 0.17395 | 0 | -2.191
-15.5 | -0.395 | 0.16676 | 0.001 | -2.368
-15 | -0.407 | 0.1562 | 0.001 | -2.608
-14.5 | -0.419 | 0.14792 | 0.001 | -2.831
-14 | -0.429 | 0.14292 | 0.001 | -3.004
-13.5 | -0.439 | 0.13345 | 0.001 | -3.29
-13 | -0.447 | 0.12555 | 0.001 | -3.563
-12.5 | -0.454 | 0.11737 | 0.001 | -3.87
-12 | -0.459 | 0.11046 | 0.001 | -4.16
-11.5 | -0.463 | 0.10398 | 0.001 | -4.45
-11 | -0.464 | 0.09697 | 0.002 | -4.782
-10.5 | -0.462 | 0.08997 | 0.002 | -5.137
-10 | -0.458 | 0.08343 | 0.002 | -5.489
-9.5 | -0.451 | 0.07803 | 0.002 | -5.775
-9 | -0.44 | 0.07213 | 0.002 | -6.104
-8.5 | -0.426 | 0.0675 | 0.002 | -6.318
-8 | -0.409 | 0.06325 | 0.002 | -6.471
-7.5 | -0.389 | 0.05907 | 0.002 | -6.58
-7 | -0.365 | 0.05534 | 0.002 | -6.589
-6.5 | -0.337 | 0.05153 | 0.002 | -6.541
-6 | -0.306 | 0.04849 | 0.002 | -6.32
-5.5 | -0.273 | 0.04579 | 0.002 | -5.955
-5 | -0.236 | 0.04321 | 0.002 | -5.468
-4.5 | -0.197 | 0.04088 | 0.003 | -4.825
-4 | -0.156 | 0.0389 | 0.003 | -4.006
-3.5 | -0.113 | 0.03711 | 0.003 | -3.035
-3 | -0.068 | 0.03556 | 0.003 | -1.911
-2.5 | -0.022 | 0.03424 | 0.003 | -0.642
-2 | 0.025 | 0.03308 | 0.003 | 0.758
-1.5 | 0.073 | 0.0321 | 0.003 | 2.275
-1 | 0.122 | 0.03091 | 0.003 | 3.946
-0.5 | 0.172 | 0.02927 | 0.003 | 5.885
0 | 0.272 | 0.01318 | 0.006 | 20.618
0.5 | 0.333 | 0.01311 | 0.006 | 25.371
1 | 0.393 | 0.01254 | 0.005 | 31.328
1.5 | 0.453 | 0.01253 | 0.005 | 36.108
2 | 0.512 | 0.0126 | 0.005 | 40.668
2.5 | 0.572 | 0.01263 | 0.005 | 45.272
3 | 0.631 | 0.01288 | 0.005 | 48.981
3.5 | 0.69 | 0.01264 | 0.005 | 54.584
4 | 0.749 | 0.0099 | 0.004 | 75.605
4.5 | 0.807 | 0.00975 | 0.004 | 82.7
5 | 0.863 | 0.01065 | 0.004 | 81.063
5.5 | 0.917 | 0.01107 | 0.004 | 82.786
6 | 0.964 | 0.01171 | 0.003 | 82.306
6.5 | 1.007 | 0.01315 | 0.003 | 76.55
7 | 1.052 | 0.0142 | 0.003 | 74.106
7.5 | 1.099 | 0.01536 | 0.002 | 71.567
8 | 1.146 | 0.01661 | 0.002 | 69.029
8.5 | 1.194 | 0.01788 | 0.002 | 66.767
9 | 1.241 | 0.01934 | 0.001 | 64.197
9.5 | 1.288 | 0.02089 | 0.001 | 61.664
10 | 1.335 | 0.02257 | 0.001 | 59.139
10.5 | 1.375 | 0.02438 | 0 | 56.406
11 | 1.413 | 0.02635 | 0 | 53.628
11.5 | 1.448 | 0.02846 | -0.001 | 50.864
12 | 1.479 | 0.0308 | -0.001 | 48.014
12.5 | 1.505 | 0.0333 | -0.001 | 45.196
13 | 1.527 | 0.03605 | -0.002 | 42.352
13.5 | 1.524 | 0.05317 | -0.002 | 28.668
14 | 1.537 | 0.05717 | -0.003 | 26.887
14.5 | 1.545 | 0.06125 | -0.003 | 25.226
15 | 1.544 | 0.06564 | -0.003 | 23.528
15.5 | 1.538 | 0.07023 | -0.004 | 21.903
16 | 1.526 | 0.07505 | -0.004 | 20.334
16.5 | 1.508 | 0.0802 | -0.005 | 18.807
17 | 1.485 | 0.08553 | -0.005 | 17.365
17.5 | 1.457 | 0.0915 | -0.006 | 15.925
18 | 1.424 | 0.09778 | -0.006 | 14.566
18.5 | 1.387 | 0.10451 | -0.007 | 13.276
19 | 1.347 | 0.11176 | -0.007 | 12.052
19.5 | 1.303 | 0.11973 | -0.008 | 10.884

## 28. Re 500k Mach 0.10 (2)
BIGFOIL.COM POLAR EXPORT
Horten 11.00% thick 6.00% camber
Horten 11.00% thick 6.00% camber |  |  |  | Cl Max: | 1.593 | at alpha= | 14 | deg
XFOIL ncrit=9 |  |  |  | L/D Max: | 98.0156 | at alpha= | 8 | deg
Re: | 500000 |  |  | Cd Min: | 0.23814 | at alpha= | -20 | deg
Mach: | 0.1 |  |  | Cl=0 at alpha= | -2.9881 | deg
|  |  |  | @ Cl=0.1, Cd= | 0.018779
|  |  |  | @ Cl=0.4, Cd= | 0.012023
|  |  |  | @ Cl=0.6, Cd= | 0.011413
alpha (deg) | Cl | Cd | Cm | Cl/Cd
-20 | -0.6324 | 0.23814 | 0.0652 | -2.6556
-19.5 | -0.6143 | 0.23224 | 0.0615 | -2.6451
-19 | -0.596 | 0.22592 | 0.0577 | -2.6381
-18.5 | -0.5785 | 0.21991 | 0.0538 | -2.6306
-18 | -0.5619 | 0.21343 | 0.0499 | -2.6327
-17.5 | -0.5435 | 0.20709 | 0.0471 | -2.6245
-17 | -0.5256 | 0.20121 | 0.044 | -2.6122
-16.5 | -0.5078 | 0.19523 | 0.0407 | -2.601
-16 | -0.4903 | 0.18904 | 0.0375 | -2.5936
-15.5 | -0.4731 | 0.18266 | 0.0343 | -2.5901
-15 | -0.4573 | 0.17597 | 0.0303 | -2.5987
-14.5 | -0.4221 | 0.16634 | 0.02 | -2.5376
-14 | -0.4097 | 0.16098 | 0.0193 | -2.545
-13.5 | -0.3937 | 0.15515 | 0.0171 | -2.5375
-13 | -0.3785 | 0.149 | 0.0144 | -2.5403
-12 | -0.3517 | 0.13609 | 0.0078 | -2.5843
-11 | -0.3254 | 0.12253 | 0.0026 | -2.6557
-10 | -0.2974 | 0.11072 | -0.0019 | -2.6861
-9.5 | -0.2864 | 0.10454 | -0.0045 | -2.7396
-9 | -0.2852 | 0.09841 | -0.0093 | -2.8981
-8.5 | -0.2927 | 0.09227 | -0.0145 | -3.1722
-8 | -0.269 | 0.08593 | -0.0128 | -3.1305
-7.5 | -0.2714 | 0.08069 | -0.0143 | -3.3635
-7 | -0.2638 | 0.07545 | -0.0156 | -3.4964
-6.5 | -0.2487 | 0.06973 | -0.0174 | -3.5666
-6 | -0.2271 | 0.06204 | -0.0206 | -3.6605
-5.5 | -0.2007 | 0.05694 | -0.0199 | -3.5248
-5 | -0.1674 | 0.05221 | -0.0197 | -3.2063
-4.5 | -0.1259 | 0.04536 | -0.019 | -2.7756
-4 | -0.0895 | 0.04154 | -0.0181 | -2.1545
-3 | -0.0011 | 0.0327 | -0.0147 | -0.033639
-2 | 0.0915 | 0.0194 | -0.0074 | 4.7165
-1.5 | 0.1447 | 0.01551 | -0.0059 | 9.3295
-1 | 0.2004 | 0.01416 | -0.0052 | 14.1525
-0.5 | 0.2556 | 0.01325 | -0.0046 | 19.2906
0 | 0.309 | 0.01254 | -0.0037 | 24.6411
0.5 | 0.3629 | 0.01224 | -0.003 | 29.6487
1 | 0.4143 | 0.01194 | -0.0018 | 34.6985
1.5 | 0.4665 | 0.01164 | -0.0008 | 40.0773
2 | 0.5187 | 0.01154 | 0.0001 | 44.948
2.5 | 0.5715 | 0.01144 | 0.0009 | 49.9563
3 | 0.624 | 0.01139 | 0.0016 | 54.7849
3.5 | 0.6653 | 0.00975 | 0.005 | 68.2359
4 | 0.7774 | 0.0104 | -0.0063 | 74.75
4.5 | 0.8733 | 0.01079 | -0.0147 | 80.9361
5 | 0.9674 | 0.01107 | -0.023 | 87.3893
5.5 | 1.0371 | 0.01122 | -0.0263 | 92.4332
6 | 1.083 | 0.01148 | -0.0248 | 94.338
6.5 | 1.1283 | 0.01179 | -0.0231 | 95.6997
7 | 1.173 | 0.01208 | -0.0214 | 97.1026
7.5 | 1.2163 | 0.01252 | -0.0194 | 97.1486
8 | 1.2595 | 0.01285 | -0.0175 | 98.0156
8.5 | 1.3005 | 0.0134 | -0.0152 | 97.0522
9 | 1.3421 | 0.01378 | -0.013 | 97.3948
9.5 | 1.381 | 0.0144 | -0.0105 | 95.9028
10 | 1.4206 | 0.01488 | -0.0082 | 95.4704
10.5 | 1.4578 | 0.01554 | -0.0055 | 93.8095
11 | 1.4949 | 0.01618 | -0.003 | 92.3918
11.5 | 1.5283 | 0.017 | -0.0001 | 89.9
12 | 1.5569 | 0.01778 | 0.0032 | 87.5647
12.5 | 1.5758 | 0.01891 | 0.0076 | 83.3316
13 | 1.5851 | 0.0206 | 0.0122 | 76.9466
13.5 | 1.5918 | 0.02377 | 0.0137 | 66.9668
14 | 1.593 | 0.02823 | 0.0138 | 56.4293
14.5 | 1.5861 | 0.03363 | 0.0138 | 47.1632
15 | 1.5683 | 0.0402 | 0.0134 | 39.0124
15.5 | 1.5471 | 0.04726 | 0.0129 | 32.7359
16 | 1.5191 | 0.05557 | 0.0116 | 27.3367
16.5 | 1.4892 | 0.06463 | 0.0098 | 23.0419
17 | 1.4571 | 0.07433 | 0.0075 | 19.6031
17.5 | 1.422 | 0.08479 | 0.0047 | 16.7708
18 | 1.3827 | 0.09621 | 0.0013 | 14.3717
18.5 | 1.3462 | 0.10771 | -0.0025 | 12.4984
19 | 1.3112 | 0.11938 | -0.0067 | 10.9834

## 29. Re 500k Mach 0.25 (1)
BIGFOIL.COM POLAR EXPORT
Horten 11.00% thick 6.00% camber
Horten 11.00% thick 6.00% camber |  |  |  | Cl Max: | 1.518 | at alpha= | 13.5 | deg
JavaFoil+Calcfoil stall+Eppler ext transition |  |  |  | L/D Max: | 78.802 | at alpha= | 5 | deg
Re: | 500000 |  |  | Cd Min: | 0.01018 | at alpha= | 4 | deg
Mach: | 0.25 |  |  | Cl=0 at alpha= | -2.2708 | deg
|  |  |  | @ Cl=0.1, Cd= | 0.03199
|  |  |  | @ Cl=0.4, Cd= | 0.012769
|  |  |  | @ Cl=0.6, Cd= | 0.012636
alpha (deg) | Cl | Cd | Cm | Cl/Cd
-13.5 | -0.095 | 0.14293 | 0.001 | -0.665
-13 | -0.17 | 0.13638 | 0.001 | -1.248
-12.5 | -0.214 | 0.13644 | 0.001 | -1.57
-12 | -0.251 | 0.12929 | 0.001 | -1.938
-11.5 | -0.282 | 0.1187 | 0.002 | -2.375
-11 | -0.309 | 0.11243 | 0.002 | -2.747
-10.5 | -0.331 | 0.1078 | 0.002 | -3.073
-10 | -0.349 | 0.09914 | 0.002 | -3.521
-9.5 | -0.362 | 0.09173 | 0.002 | -3.944
-9 | -0.369 | 0.08296 | 0.002 | -4.451
-8.5 | -0.371 | 0.07639 | 0.002 | -4.861
-8 | -0.368 | 0.06918 | 0.002 | -5.317
-7.5 | -0.359 | 0.0637 | 0.002 | -5.631
-7 | -0.344 | 0.05872 | 0.002 | -5.859
-6.5 | -0.324 | 0.05457 | 0.002 | -5.935
-6 | -0.299 | 0.051 | 0.002 | -5.862
-5.5 | -0.269 | 0.04766 | 0.002 | -5.651
-5 | -0.236 | 0.04441 | 0.002 | -5.304
-4.5 | -0.198 | 0.04202 | 0.002 | -4.716
-4 | -0.157 | 0.03984 | 0.003 | -3.951
-3.5 | -0.114 | 0.03783 | 0.003 | -3.021
-3 | -0.069 | 0.03614 | 0.003 | -1.914
-2.5 | -0.022 | 0.03475 | 0.003 | -0.645
-2 | 0.026 | 0.03358 | 0.003 | 0.763
-1.5 | 0.075 | 0.03251 | 0.003 | 2.299
-1 | 0.125 | 0.03147 | 0.003 | 3.968
-0.5 | 0.176 | 0.03042 | 0.003 | 5.782
0 | 0.279 | 0.01284 | 0.006 | 21.726
0.5 | 0.342 | 0.01275 | 0.006 | 26.778
1 | 0.403 | 0.01277 | 0.006 | 31.589
1.5 | 0.465 | 0.01282 | 0.005 | 36.261
2 | 0.526 | 0.01244 | 0.005 | 42.292
2.5 | 0.587 | 0.01257 | 0.005 | 46.681
3 | 0.648 | 0.01288 | 0.005 | 50.289
3.5 | 0.708 | 0.01243 | 0.005 | 56.957
4 | 0.767 | 0.01018 | 0.004 | 75.394
4.5 | 0.825 | 0.01069 | 0.004 | 77.176
5 | 0.879 | 0.01115 | 0.004 | 78.802
5.5 | 0.926 | 0.01194 | 0.004 | 77.506
6 | 0.971 | 0.01307 | 0.003 | 74.276
6.5 | 1.019 | 0.01425 | 0.003 | 71.487
7 | 1.068 | 0.01571 | 0.003 | 67.971
7.5 | 1.117 | 0.01694 | 0.002 | 65.943
8 | 1.166 | 0.01824 | 0.002 | 63.942
8.5 | 1.215 | 0.01963 | 0.002 | 61.908
9 | 1.264 | 0.02119 | 0.001 | 59.65
9.5 | 1.312 | 0.0229 | 0.001 | 57.279
10 | 1.359 | 0.02473 | 0.001 | 54.966
10.5 | 1.399 | 0.02674 | 0 | 52.322
11 | 1.435 | 0.02892 | 0 | 49.626
11.5 | 1.467 | 0.0313 | -0.001 | 46.88
12 | 1.494 | 0.03389 | -0.001 | 44.095
12.5 | 1.515 | 0.0368 | -0.001 | 41.158
13 | 1.51 | 0.05415 | -0.002 | 27.891
13.5 | 1.518 | 0.05881 | -0.002 | 25.808
14 | 1.518 | 0.06334 | -0.003 | 23.966
14.5 | 1.51 | 0.0683 | -0.003 | 22.112
15 | 1.489 | 0.07344 | -0.004 | 20.28
15.5 | 1.459 | 0.07907 | -0.004 | 18.447
16 | 1.29 | 0.14212 | -0.002 | 9.077
16.5 | 1.367 | 0.0919 | -0.005 | 14.877
17 | 1.307 | 0.09906 | -0.005 | 13.195
17.5 | 1.237 | 0.10741 | -0.006 | 11.52
18 | 1.156 | 0.11853 | -0.006 | 9.756
18.5 | 0.997 | 0.17381 | -0.003 | 5.735

## 30. Re 500k Mach 0.25 (2)
BIGFOIL.COM POLAR EXPORT
Horten 11.00% thick 6.00% camber
Horten 11.00% thick 6.00% camber |  |  |  | Cl Max: | 1.5678 | at alpha= | 13.5 | deg
XFOIL ncrit=9 |  |  |  | L/D Max: | 95.2799 | at alpha= | 7.5 | deg
Re: | 500000 |  |  | Cd Min: | 0.24202 | at alpha= | -20 | deg
Mach: | 0.25 |  |  | Cl=0 at alpha= | -3.0618 | deg
|  |  |  | @ Cl=0.1, Cd= | 0.026925
|  |  |  | @ Cl=0.4, Cd= | 0.01237
|  |  |  | @ Cl=0.6, Cd= | 0.011713
alpha (deg) | Cl | Cd | Cm | Cl/Cd
-20 | -0.6436 | 0.24202 | 0.0681 | -2.6593
-19.5 | -0.6245 | 0.23585 | 0.0643 | -2.6479
-19 | -0.6052 | 0.22936 | 0.0602 | -2.6386
-18.5 | -0.5868 | 0.22325 | 0.0561 | -2.6284
-18 | -0.5686 | 0.21641 | 0.0525 | -2.6274
-17.5 | -0.5495 | 0.21014 | 0.0494 | -2.6149
-17 | -0.5305 | 0.20405 | 0.046 | -2.5999
-16.5 | -0.5116 | 0.19785 | 0.0426 | -2.5858
-16 | -0.4929 | 0.19146 | 0.0391 | -2.5744
-15.5 | -0.4746 | 0.18489 | 0.0357 | -2.5669
-15 | -0.459 | 0.17852 | 0.0317 | -2.5711
-14.5 | -0.4267 | 0.1698 | 0.0237 | -2.513
-14 | -0.4096 | 0.16358 | 0.0213 | -2.504
-13.5 | -0.3924 | 0.15752 | 0.0187 | -2.4911
-13 | -0.3759 | 0.1512 | 0.0158 | -2.4861
-12.5 | -0.36 | 0.14465 | 0.0128 | -2.4888
-12 | -0.3485 | 0.13827 | 0.0085 | -2.5204
-11.5 | -0.3356 | 0.13129 | 0.0053 | -2.5562
-10.5 | -0.3015 | 0.11856 | 0.0015 | -2.543
-10 | -0.2874 | 0.11248 | -0.001 | -2.5551
-9.5 | -0.2771 | 0.1061 | -0.0045 | -2.6117
-9 | -0.2751 | 0.10028 | -0.0092 | -2.7433
-8.5 | -0.2622 | 0.09336 | -0.0108 | -2.8085
-8 | -0.2469 | 0.08786 | -0.0116 | -2.8102
-7.5 | -0.2427 | 0.08227 | -0.0142 | -2.95
-7 | -0.2455 | 0.07711 | -0.0153 | -3.1838
-6.5 | -0.2345 | 0.07122 | -0.018 | -3.2926
-6 | -0.2182 | 0.06431 | -0.0209 | -3.3929
-5.5 | -0.1924 | 0.05891 | -0.0203 | -3.266
-5 | -0.161 | 0.05396 | -0.0204 | -2.9837
-4 | -0.0846 | 0.04303 | -0.0193 | -1.9661
-3.5 | -0.0319 | 0.03857 | -0.0174 | -0.82707
-3 | 0.0045 | 0.03396 | -0.016 | 0.13251
-2.5 | 0.0593 | 0.03035 | -0.0133 | 1.9539
-2 | 0.1016 | 0.02679 | -0.012 | 3.7925
-1.5 | 0.151 | 0.0164 | -0.0066 | 9.2073
-1 | 0.2083 | 0.0151 | -0.0059 | 13.7947
-0.5 | 0.2661 | 0.01366 | -0.0052 | 19.4802
0 | 0.3232 | 0.01307 | -0.0044 | 24.7284
0.5 | 0.3777 | 0.01254 | -0.0034 | 30.1196
1 | 0.4314 | 0.01213 | -0.0022 | 35.5647
1.5 | 0.4847 | 0.01188 | -0.0009 | 40.7997
2 | 0.5386 | 0.01177 | 0.0001 | 45.7604
2.5 | 0.5931 | 0.01171 | 0.001 | 50.649
3 | 0.6472 | 0.01173 | 0.0019 | 55.1748
3.5 | 0.6766 | 0.00993 | 0.008 | 68.137
4 | 0.796 | 0.01074 | -0.004 | 74.1155
4.5 | 0.8981 | 0.01118 | -0.013 | 80.3309
5 | 0.9931 | 0.01152 | -0.0207 | 86.2066
5.5 | 1.0752 | 0.01175 | -0.026 | 91.5064
6 | 1.1228 | 0.01206 | -0.0242 | 93.1012
6.5 | 1.1695 | 0.01239 | -0.0222 | 94.3906
7 | 1.2148 | 0.01283 | -0.0201 | 94.6843
7.5 | 1.2596 | 0.01322 | -0.0178 | 95.2799
8 | 1.3022 | 0.01378 | -0.0151 | 94.4993
8.5 | 1.3446 | 0.01425 | -0.0124 | 94.3579
9 | 1.3841 | 0.01493 | -0.0093 | 92.706
9.5 | 1.4236 | 0.01549 | -0.0063 | 91.9045
10 | 1.4601 | 0.01627 | -0.0028 | 89.7419
10.5 | 1.4958 | 0.01701 | 0.0006 | 87.9365
11 | 1.5274 | 0.01795 | 0.0045 | 85.0919
11.5 | 1.5543 | 0.01901 | 0.0086 | 81.7622
12 | 1.5602 | 0.02052 | 0.0149 | 76.0331
12.5 | 1.5632 | 0.02373 | 0.0171 | 65.8744
13 | 1.5657 | 0.02814 | 0.0174 | 55.6397
13.5 | 1.5678 | 0.03277 | 0.0176 | 47.8425
14 | 1.5582 | 0.0385 | 0.0176 | 40.4727
14.5 | 1.5403 | 0.04513 | 0.0174 | 34.1303
15 | 1.5172 | 0.05269 | 0.0164 | 28.7948
15.5 | 1.4929 | 0.06089 | 0.0149 | 24.518
16 | 1.4644 | 0.06995 | 0.0129 | 20.935
16.5 | 1.435 | 0.07943 | 0.0104 | 18.0662
17 | 1.4001 | 0.08992 | 0.0074 | 15.5705
17.5 | 1.363 | 0.10107 | 0.0038 | 13.4857
18 | 1.3276 | 0.11242 | -0.0003 | 11.8093
18.5 | 1.2911 | 0.12441 | -0.005 | 10.3778

## 31. Re 500k Mach 0.50 (1)
BIGFOIL.COM POLAR EXPORT
Horten 11.00% thick 6.00% camber
Horten 11.00% thick 6.00% camber |  |  |  | Cl Max: | 1.483 | at alpha= | 11 | deg
JavaFoil+Calcfoil stall+Eppler ext transition |  |  |  | L/D Max: | 58.701 | at alpha= | 4.5 | deg
Re: | 500000 |  |  | Cd Min: | 0.00811 | at alpha= | 0.5 | deg
Mach: | 0.5 |  |  | Cl=0 at alpha= | -2.2692 | deg
|  |  |  | @ Cl=0.1, Cd= | 0.033709
|  |  |  | @ Cl=0.4, Cd= | 0.0093274
|  |  |  | @ Cl=0.6, Cd= | 0.013284
alpha (deg) | Cl | Cd | Cm | Cl/Cd
-20 | -0.942 | 0.23058 | -0.002 | -4.084
-19.5 | -0.915 | 0.22405 | -0.001 | -4.083
-19 | -0.889 | 0.21949 | -0.001 | -4.052
-18.5 | -0.864 | 0.21479 | -0.001 | -4.022
-18 | -0.838 | 0.20564 | 0 | -4.077
-17.5 | -0.813 | 0.19984 | 0 | -4.067
-17 | -0.786 | 0.19448 | 0 | -4.041
-16.5 | -0.76 | 0.18859 | 0 | -4.03
-16 | -0.734 | 0.18416 | 0.001 | -3.987
-15.5 | -0.708 | 0.17593 | 0.001 | -4.026
-15 | -0.681 | 0.17629 | 0.001 | -3.865
-14.5 | -0.655 | 0.16641 | 0.001 | -3.938
-14 | -0.629 | 0.16353 | 0.001 | -3.847
-13.5 | -0.603 | 0.16022 | 0.002 | -3.764
-13 | -0.576 | 0.1533 | 0.002 | -3.757
-12.5 | -0.55 | 0.1496 | 0.002 | -3.675
-12 | -0.523 | 0.14665 | 0.002 | -3.569
-11.5 | -0.496 | 0.13873 | 0.002 | -3.578
-11 | -0.47 | 0.1352 | 0.002 | -3.476
-10.5 | -0.444 | 0.1282 | 0.002 | -3.46
-10 | -0.417 | 0.12521 | 0.003 | -3.33
-9.5 | -0.39 | 0.12652 | 0.003 | -3.082
-9 | -0.363 | 0.11922 | 0.003 | -3.047
-8.5 | -0.337 | 0.11142 | 0.003 | -3.021
-8 | -0.31 | 0.10708 | 0.003 | -2.891
-7.5 | -0.283 | 0.10523 | 0.003 | -2.687
-7 | -0.256 | 0.10462 | 0.003 | -2.445
-6.5 | -0.229 | 0.0962 | 0.003 | -2.38
-6 | -0.202 | 0.09436 | 0.003 | -2.141
-5.5 | -0.175 | 0.09357 | 0.003 | -1.87
-5 | -0.148 | 0.05259 | 0.003 | -2.815
-4.5 | -0.121 | 0.0558 | 0.003 | -2.168
-4 | -0.094 | 0.05564 | 0.003 | -1.688
-3.5 | -0.105 | 0.04551 | 0.003 | -2.315
-3 | -0.07 | 0.04006 | 0.003 | -1.746
-2.5 | -0.024 | 0.03728 | 0.003 | -0.634
-2 | 0.028 | 0.03538 | 0.003 | 0.78
-1.5 | 0.082 | 0.03402 | 0.003 | 2.399
-1 | 0.137 | 0.03307 | 0.003 | 4.149
-0.5 | 0.194 | 0.03167 | 0.003 | 6.12
0 | 0.31 | 0.00829 | 0.004 | 37.401
0.5 | 0.38 | 0.00811 | 0.004 | 46.889
1 | 0.449 | 0.01231 | 0.006 | 36.481
1.5 | 0.517 | 0.01203 | 0.006 | 42.945
2 | 0.583 | 0.01323 | 0.006 | 44.087
2.5 | 0.646 | 0.01343 | 0.006 | 48.133
3 | 0.701 | 0.01405 | 0.005 | 49.856
3.5 | 0.755 | 0.015 | 0.005 | 50.309
4 | 0.811 | 0.01595 | 0.005 | 50.866
4.5 | 0.869 | 0.0148 | 0.004 | 58.701
5 | 0.926 | 0.01602 | 0.004 | 57.798
5.5 | 0.983 | 0.01743 | 0.004 | 56.364
6 | 1.039 | 0.01884 | 0.003 | 55.141
6.5 | 1.094 | 0.02037 | 0.003 | 53.719
7 | 1.149 | 0.02203 | 0.003 | 52.167
7.5 | 1.203 | 0.02404 | 0.002 | 50.05
8 | 1.256 | 0.02598 | 0.002 | 48.33
8.5 | 1.307 | 0.02817 | 0.002 | 46.401
9 | 1.357 | 0.03059 | 0.001 | 44.368
9.5 | 1.406 | 0.03335 | 0.001 | 42.16
10 | 1.452 | 0.0365 | 0.001 | 39.781
10.5 | 1.477 | 0.04005 | 0 | 36.867
11 | 1.483 | 0.04417 | 0 | 33.573
11.5 | 1.46 | 0.04916 | -0.001 | 29.708
12 | 1.359 | 0.0764 | -0.001 | 17.785
12.5 | 0.804 | 0.10008 | -0.001 | 8.032
13 | 0.831 | 0.13003 | -0.001 | 6.393
13.5 | 0.859 | 0.14172 | -0.001 | 6.06
14 | 0.887 | 0.15402 | -0.001 | 5.759
14.5 | 0.915 | 0.16345 | -0.002 | 5.597
15 | 0.943 | 0.1717 | -0.002 | 5.494
15.5 | 0.972 | 0.18231 | -0.003 | 5.334
16 | 1.003 | 0.19825 | -0.003 | 5.057

## 32. Re 500k Mach 0.50 (2)
BIGFOIL.COM POLAR EXPORT
Horten 11.00% thick 6.00% camber
Horten 11.00% thick 6.00% camber |  |  |  | Cl Max: | 1.3922 | at alpha= | 8 | deg
XFOIL ncrit=9 |  |  |  | L/D Max: | 81.6777 | at alpha= | 5.5 | deg
Re: | 500000 |  |  | Cd Min: | 0.26242 | at alpha= | -20 | deg
Mach: | 0.5 |  |  | Cl=0 at alpha= | -3.4874 | deg
|  |  |  | @ Cl=0.1, Cd= | 0.03355
|  |  |  | @ Cl=0.4, Cd= | 0.014873
|  |  |  | @ Cl=0.6, Cd= | 0.01328
alpha (deg) | Cl | Cd | Cm | Cl/Cd
-20 | -0.7006 | 0.26242 | 0.0816 | -2.6698
-19.5 | -0.677 | 0.255 | 0.0768 | -2.6549
-18.5 | -0.6307 | 0.24013 | 0.0672 | -2.6265
-18 | -0.6072 | 0.23245 | 0.0635 | -2.6122
-17.5 | -0.5836 | 0.22528 | 0.0592 | -2.5906
-17 | -0.5599 | 0.21802 | 0.0549 | -2.5681
-16.5 | -0.5361 | 0.21064 | 0.0506 | -2.5451
-16 | -0.5023 | 0.20259 | 0.0428 | -2.4794
-15.5 | -0.4815 | 0.19592 | 0.0386 | -2.4576
-15 | -0.4594 | 0.18827 | 0.0351 | -2.4401
-14 | -0.4145 | 0.17423 | 0.0284 | -2.379
-13.5 | -0.3928 | 0.16719 | 0.0248 | -2.3494
-13 | -0.3715 | 0.16017 | 0.0212 | -2.3194
-12.5 | -0.3543 | 0.15377 | 0.0163 | -2.3041
-12 | -0.3321 | 0.14602 | 0.0137 | -2.2743
-11.5 | -0.3111 | 0.13915 | 0.011 | -2.2357
-11 | -0.2912 | 0.13244 | 0.0079 | -2.1987
-10.5 | -0.2722 | 0.12573 | 0.0047 | -2.165
-10 | -0.2555 | 0.11921 | 0.0007 | -2.1433
-9.5 | -0.2424 | 0.11264 | -0.0033 | -2.152
-9 | -0.2211 | 0.10572 | -0.0048 | -2.0914
-8.5 | -0.2034 | 0.09962 | -0.0072 | -2.0418
-8 | -0.1878 | 0.09364 | -0.01 | -2.0056
-7.5 | -0.1795 | 0.08809 | -0.0148 | -2.0377
-7 | -0.1818 | 0.08253 | -0.0204 | -2.2028
-6.5 | -0.162 | 0.07563 | -0.0199 | -2.142
-6 | -0.155 | 0.07044 | -0.0198 | -2.2005
-5.5 | -0.1398 | 0.06507 | -0.0214 | -2.1485
-5 | -0.115 | 0.05979 | -0.024 | -1.9234
-4.5 | -0.0876 | 0.05361 | -0.0242 | -1.634
-4 | -0.0535 | 0.04851 | -0.0234 | -1.1029
-3.5 | -0.0009 | 0.04428 | -0.023 | -0.020325
-3 | 0.0349 | 0.0388 | -0.0211 | 0.89948
-2.5 | 0.0839 | 0.03484 | -0.0192 | 2.4082
-2 | 0.1378 | 0.03052 | -0.0164 | 4.5151
-1.5 | 0.1998 | 0.02787 | -0.0136 | 7.169
-1 | 0.2498 | 0.02347 | -0.011 | 10.6434
-0.5 | 0.3117 | 0.01803 | -0.0076 | 17.2879
0 | 0.3796 | 0.01524 | -0.0064 | 24.9081
0.5 | 0.4464 | 0.01404 | -0.0053 | 31.7949
1 | 0.5097 | 0.01362 | -0.0037 | 37.4229
1.5 | 0.5701 | 0.01336 | -0.0019 | 42.6722
2 | 0.63 | 0.0132 | 0.0001 | 47.7273
2.5 | 0.6899 | 0.01327 | 0.002 | 51.9894
3 | 0.7502 | 0.01334 | 0.0038 | 56.2369
3.5 | 0.8101 | 0.01356 | 0.0055 | 59.7419
4 | 0.8704 | 0.0124 | 0.0078 | 70.1935
4.5 | 1.0037 | 0.01352 | -0.0042 | 74.2382
5 | 1.1202 | 0.01431 | -0.013 | 78.2809
5.5 | 1.2366 | 0.01514 | -0.022 | 81.6777
6 | 1.2845 | 0.01589 | -0.0181 | 80.837
6.5 | 1.3251 | 0.01686 | -0.0133 | 78.5943
7 | 1.3613 | 0.0178 | -0.0077 | 76.4775
7.5 | 1.3831 | 0.01914 | -0.0006 | 72.2623
8 | 1.3922 | 0.02061 | 0.0079 | 67.5497
8.5 | 1.3855 | 0.02268 | 0.0166 | 61.0891
9 | 1.3734 | 0.02731 | 0.0196 | 50.2893
9.5 | 1.3869 | 0.03072 | 0.0222 | 45.1465
10 | 1.3572 | 0.03784 | 0.0228 | 35.8668
10.5 | 1.3723 | 0.04151 | 0.0246 | 33.0595
11 | 1.3115 | 0.05196 | 0.0229 | 25.2406
11.5 | 1.3089 | 0.0578 | 0.0229 | 22.6453
12 | 1.272 | 0.06738 | 0.0207 | 18.878
12.5 | 1.199 | 0.08132 | 0.016 | 14.7442
13 | 1.2501 | 0.0822 | 0.0181 | 15.208

## 33. Re 750k Mach 0.00 (1)
BIGFOIL.COM POLAR EXPORT
Horten 11.00% thick 6.00% camber
Horten 11.00% thick 6.00% camber |  |  |  | Cl Max: | 1.555 | at alpha= | 15 | deg
JavaFoil+Calcfoil stall+Eppler ext transition |  |  |  | L/D Max: | 97.394 | at alpha= | 5.5 | deg
Re: | 750000 |  |  | Cd Min: | 0.00919 | at alpha= | 4 | deg
Mach: | 0 |  |  | Cl=0 at alpha= | -2.266 | deg
|  |  |  | @ Cl=0.1, Cd= | 0.023487
|  |  |  | @ Cl=0.4, Cd= | 0.011919
|  |  |  | @ Cl=0.6, Cd= | 0.011992
alpha (deg) | Cl | Cd | Cm | Cl/Cd
-16.5 | -0.412 | 0.16733 | 0 | -2.465
-16 | -0.424 | 0.15859 | 0 | -2.675
-15.5 | -0.436 | 0.15061 | 0.001 | -2.893
-15 | -0.446 | 0.14073 | 0.001 | -3.167
-14.5 | -0.455 | 0.13333 | 0.001 | -3.41
-14 | -0.463 | 0.12651 | 0.001 | -3.658
-13.5 | -0.47 | 0.11996 | 0.001 | -3.915
-13 | -0.475 | 0.11453 | 0.001 | -4.151
-12.5 | -0.48 | 0.10807 | 0.001 | -4.437
-12 | -0.482 | 0.10057 | 0.001 | -4.793
-11.5 | -0.483 | 0.0947 | 0.001 | -5.097
-11 | -0.481 | 0.08833 | 0.002 | -5.446
-10.5 | -0.477 | 0.08302 | 0.002 | -5.746
-10 | -0.47 | 0.07776 | 0.002 | -6.05
-9.5 | -0.461 | 0.07283 | 0.002 | -6.331
-9 | -0.449 | 0.06782 | 0.002 | -6.615
-8.5 | -0.433 | 0.06336 | 0.002 | -6.835
-8 | -0.414 | 0.05952 | 0.002 | -6.961
-7.5 | -0.392 | 0.0556 | 0.002 | -7.056
-7 | -0.367 | 0.05236 | 0.002 | -7.012
-6.5 | -0.339 | 0.04916 | 0.002 | -6.892
-6 | -0.307 | 0.04637 | 0.002 | -6.631
-5.5 | -0.273 | 0.04359 | 0.003 | -6.269
-5 | -0.236 | 0.04135 | 0.003 | -5.715
-4.5 | -0.197 | 0.03914 | 0.003 | -5.038
-4 | -0.156 | 0.03723 | 0.003 | -4.182
-3.5 | -0.113 | 0.03551 | 0.003 | -3.17
-3 | -0.068 | 0.03395 | 0.003 | -2
-2.5 | -0.022 | 0.03251 | 0.003 | -0.676
-2 | 0.025 | 0.03112 | 0.003 | 0.806
-1.5 | 0.073 | 0.02963 | 0.003 | 2.474
-1 | 0.15 | 0.01211 | 0.006 | 12.366
-0.5 | 0.21 | 0.01213 | 0.006 | 17.31
0 | 0.27 | 0.01206 | 0.006 | 22.418
0.5 | 0.331 | 0.01197 | 0.006 | 27.644
1 | 0.391 | 0.01192 | 0.005 | 32.786
1.5 | 0.45 | 0.01191 | 0.005 | 37.832
2 | 0.51 | 0.0119 | 0.005 | 42.83
2.5 | 0.569 | 0.01196 | 0.005 | 47.576
3 | 0.628 | 0.01202 | 0.005 | 52.26
3.5 | 0.687 | 0.0121 | 0.005 | 56.808
4 | 0.746 | 0.00919 | 0.004 | 81.173
4.5 | 0.804 | 0.00931 | 0.004 | 86.448
5 | 0.862 | 0.00935 | 0.004 | 92.245
5.5 | 0.92 | 0.00944 | 0.004 | 97.394
6 | 0.975 | 0.01007 | 0.003 | 96.876
6.5 | 1.029 | 0.01072 | 0.003 | 95.974
7 | 1.077 | 0.01117 | 0.003 | 96.478
7.5 | 1.12 | 0.01202 | 0.002 | 93.201
8 | 1.163 | 0.0132 | 0.002 | 88.103
8.5 | 1.207 | 0.01442 | 0.002 | 83.723
9 | 1.253 | 0.0158 | 0.001 | 79.248
9.5 | 1.298 | 0.01727 | 0.001 | 75.161
10 | 1.344 | 0.01884 | 0.001 | 71.314
10.5 | 1.384 | 0.0205 | 0 | 67.497
11 | 1.421 | 0.02232 | 0 | 63.656
11.5 | 1.455 | 0.02426 | -0.001 | 59.982
12 | 1.486 | 0.0264 | -0.001 | 56.3
12.5 | 1.513 | 0.02872 | -0.001 | 52.68
13 | 1.535 | 0.03123 | -0.002 | 49.168
13.5 | 1.529 | 0.04885 | -0.002 | 31.29
14 | 1.543 | 0.05255 | -0.003 | 29.365
14.5 | 1.553 | 0.05632 | -0.003 | 27.575
15 | 1.555 | 0.06031 | -0.003 | 25.783
15.5 | 1.552 | 0.06454 | -0.004 | 24.041
16 | 1.543 | 0.06896 | -0.004 | 22.375
16.5 | 1.529 | 0.07364 | -0.005 | 20.766
17 | 1.51 | 0.07856 | -0.005 | 19.225
17.5 | 1.487 | 0.08388 | -0.006 | 17.725
18 | 1.459 | 0.08942 | -0.006 | 16.318
18.5 | 1.428 | 0.09536 | -0.007 | 14.973
19 | 1.393 | 0.10165 | -0.007 | 13.703
19.5 | 1.355 | 0.1083 | -0.008 | 12.514
20 | 1.315 | 0.11556 | -0.008 | 11.381

## 34. Re 750k Mach 0.00 (2)
BIGFOIL.COM POLAR EXPORT
Horten 11.00% thick 6.00% camber
Horten 11.00% thick 6.00% camber |  |  |  | Cl Max: | 1.6344 | at alpha= | 14 | deg
XFOIL ncrit=9 |  |  |  | L/D Max: | 116.691 | at alpha= | 8 | deg
Re: | 750000 |  |  | Cd Min: | 0.23691 | at alpha= | -20 | deg
Mach: | 0 |  |  | Cl=0 at alpha= | -2.802 | deg
|  |  |  | @ Cl=0.1, Cd= | 0.012482
|  |  |  | @ Cl=0.4, Cd= | 0.010257
|  |  |  | @ Cl=0.6, Cd= | 0.00995
alpha (deg) | Cl | Cd | Cm | Cl/Cd
-20 | -0.6283 | 0.23691 | 0.0638 | -2.6521
-19.5 | -0.6102 | 0.23078 | 0.0602 | -2.6441
-19 | -0.5929 | 0.22434 | 0.0561 | -2.6429
-18.5 | -0.576 | 0.21826 | 0.0523 | -2.6391
-18 | -0.5588 | 0.21157 | 0.0493 | -2.6412
-17.5 | -0.541 | 0.20585 | 0.0462 | -2.6281
-17 | -0.5234 | 0.20001 | 0.0429 | -2.6169
-16.5 | -0.5059 | 0.19399 | 0.0397 | -2.6079
-16 | -0.4888 | 0.18784 | 0.0365 | -2.6022
-15.5 | -0.4719 | 0.18129 | 0.0333 | -2.603
-15 | -0.4401 | 0.17261 | 0.0239 | -2.5497
-14.5 | -0.4276 | 0.16561 | 0.0209 | -2.582
-14 | -0.4109 | 0.15931 | 0.0185 | -2.5792
-13.5 | -0.394 | 0.15367 | 0.0161 | -2.5639
-13 | -0.3786 | 0.14743 | 0.0133 | -2.568
-12.5 | -0.3635 | 0.14108 | 0.0104 | -2.5766
-12 | -0.3497 | 0.13429 | 0.0073 | -2.6041
-11.5 | -0.3425 | 0.12736 | 0.003 | -2.6892
-11 | -0.3296 | 0.12013 | 0.0006 | -2.7437
-10.5 | -0.3134 | 0.1143 | -0.0011 | -2.7419
-10 | -0.3 | 0.10862 | -0.0033 | -2.7619
-9.5 | -0.288 | 0.10277 | -0.0057 | -2.8024
-9 | -0.2789 | 0.09663 | -0.0083 | -2.8863
-8.5 | -0.2864 | 0.08967 | -0.0136 | -3.1939
-8 | -0.3006 | 0.08372 | -0.0161 | -3.5905
-7.5 | -0.2892 | 0.07753 | -0.0162 | -3.7302
-7 | -0.2739 | 0.07252 | -0.0169 | -3.7769
-6.5 | -0.2548 | 0.06728 | -0.0181 | -3.7872
-5 | -0.17 | 0.04895 | -0.0196 | -3.4729
-3 | -0.0215 | 0.0147 | -0.0066 | -1.4626
-2.5 | 0.0328 | 0.01371 | -0.006 | 2.3924
-2 | 0.0877 | 0.01266 | -0.0054 | 6.9273
-1.5 | 0.1423 | 0.01187 | -0.0048 | 11.9882
-1 | 0.1967 | 0.01149 | -0.0041 | 17.1192
-0.5 | 0.2497 | 0.01091 | -0.0033 | 22.8873
0 | 0.3018 | 0.01057 | -0.0022 | 28.5525
0.5 | 0.355 | 0.0103 | -0.0014 | 34.466
1 | 0.408 | 0.01025 | -0.0007 | 39.8049
1.5 | 0.4614 | 0.01006 | 0 | 45.8648
2 | 0.5145 | 0.01003 | 0.0006 | 51.2961
2.5 | 0.568 | 0.00995 | 0.0012 | 57.0854
3 | 0.6214 | 0.00995 | 0.0017 | 62.4523
3.5 | 0.647 | 0.00828 | 0.0075 | 78.1401
4 | 0.7142 | 0.0084 | 0.0058 | 85.0238
4.5 | 0.799 | 0.00889 | -0.0003 | 89.8763
5 | 0.8752 | 0.00923 | -0.0047 | 94.8212
5.5 | 0.9629 | 0.00958 | -0.0119 | 100.5115
6 | 1.034 | 0.00981 | -0.0155 | 105.4027
6.5 | 1.0961 | 0.01009 | -0.0175 | 108.6323
7 | 1.1597 | 0.01028 | -0.0198 | 112.8113
7.5 | 1.2215 | 0.01063 | -0.0218 | 114.9106
8 | 1.2696 | 0.01088 | -0.0209 | 116.6912
8.5 | 1.3109 | 0.01136 | -0.0188 | 115.3961
9 | 1.3542 | 0.01164 | -0.017 | 116.3402
9.5 | 1.394 | 0.01213 | -0.0148 | 114.9217
10 | 1.4346 | 0.01255 | -0.0126 | 114.3108
10.5 | 1.4726 | 0.01311 | -0.0101 | 112.3265
11 | 1.5114 | 0.01362 | -0.0078 | 110.9692
11.5 | 1.5475 | 0.01426 | -0.0054 | 108.5203
12 | 1.5809 | 0.01507 | -0.0027 | 104.9038
12.5 | 1.6105 | 0.01604 | 0.0004 | 100.4052
13 | 1.632 | 0.01728 | 0.0043 | 94.4444
13.5 | 1.6338 | 0.01923 | 0.01 | 84.961
14 | 1.6344 | 0.02319 | 0.011 | 70.4787
14.5 | 1.6255 | 0.02892 | 0.0107 | 56.2068
15 | 1.6067 | 0.03562 | 0.0105 | 45.1067
15.5 | 1.5737 | 0.04383 | 0.0101 | 35.9046
16 | 1.5381 | 0.05271 | 0.0091 | 29.1804
16.5 | 1.4971 | 0.06298 | 0.0072 | 23.771
17 | 1.4609 | 0.07317 | 0.005 | 19.9658
17.5 | 1.4225 | 0.08406 | 0.0022 | 16.9224
18 | 1.3859 | 0.09511 | -0.0009 | 14.5715
18.5 | 1.351 | 0.10636 | -0.0044 | 12.7021
19 | 1.3226 | 0.11692 | -0.008 | 11.312

## 35. Re 750k Mach 0.10 (1)
BIGFOIL.COM POLAR EXPORT
Horten 11.00% thick 6.00% camber
Horten 11.00% thick 6.00% camber |  |  |  | Cl Max: | 1.55 | at alpha= | 14.5 | deg
JavaFoil+Calcfoil stall+Eppler ext transition |  |  |  | L/D Max: | 99.636 | at alpha= | 5.5 | deg
Re: | 750000 |  |  | Cd Min: | 0.00923 | at alpha= | 4.5 | deg
Mach: | 0.1 |  |  | Cl=0 at alpha= | -2.266 | deg
|  |  |  | @ Cl=0.1, Cd= | 0.028076
|  |  |  | @ Cl=0.4, Cd= | 0.011919
|  |  |  | @ Cl=0.6, Cd= | 0.01202
alpha (deg) | Cl | Cd | Cm | Cl/Cd
-16 | -0.381 | 0.16052 | 0 | -2.376
-15.5 | -0.395 | 0.15137 | 0.001 | -2.611
-15 | -0.408 | 0.14707 | 0.001 | -2.772
-14.5 | -0.419 | 0.13836 | 0.001 | -3.028
-14 | -0.43 | 0.13153 | 0.001 | -3.266
-13.5 | -0.439 | 0.12505 | 0.001 | -3.512
-13 | -0.448 | 0.11712 | 0.001 | -3.821
-12.5 | -0.454 | 0.10977 | 0.001 | -4.14
-12 | -0.46 | 0.1023 | 0.001 | -4.494
-11.5 | -0.463 | 0.09642 | 0.001 | -4.8
-11 | -0.464 | 0.09035 | 0.002 | -5.134
-10.5 | -0.462 | 0.08512 | 0.002 | -5.432
-10 | -0.458 | 0.07858 | 0.002 | -5.83
-9.5 | -0.451 | 0.07346 | 0.002 | -6.138
-9 | -0.441 | 0.06892 | 0.002 | -6.391
-8.5 | -0.427 | 0.06397 | 0.002 | -6.67
-8 | -0.41 | 0.06035 | 0.002 | -6.785
-7.5 | -0.389 | 0.05624 | 0.002 | -6.917
-7 | -0.365 | 0.05288 | 0.002 | -6.9
-6.5 | -0.337 | 0.04937 | 0.002 | -6.833
-6 | -0.307 | 0.04653 | 0.002 | -6.592
-5.5 | -0.273 | 0.04395 | 0.003 | -6.211
-5 | -0.237 | 0.04152 | 0.003 | -5.696
-4.5 | -0.197 | 0.03932 | 0.003 | -5.022
-4 | -0.156 | 0.03737 | 0.003 | -4.176
-3.5 | -0.113 | 0.03563 | 0.003 | -3.168
-3 | -0.068 | 0.03407 | 0.003 | -1.999
-2.5 | -0.022 | 0.03263 | 0.003 | -0.676
-2 | 0.025 | 0.03131 | 0.003 | 0.804
-1.5 | 0.074 | 0.02987 | 0.003 | 2.463
-1 | 0.124 | 0.02642 | 0.004 | 4.711
-0.5 | 0.211 | 0.01218 | 0.006 | 17.31
0 | 0.272 | 0.01206 | 0.006 | 22.524
0.5 | 0.333 | 0.01205 | 0.006 | 27.609
1 | 0.393 | 0.01192 | 0.005 | 32.946
1.5 | 0.453 | 0.01191 | 0.005 | 38.005
2 | 0.512 | 0.01197 | 0.005 | 42.789
2.5 | 0.572 | 0.01201 | 0.005 | 47.614
3 | 0.631 | 0.01203 | 0.005 | 52.477
3.5 | 0.691 | 0.01216 | 0.005 | 56.813
4 | 0.75 | 0.00925 | 0.004 | 81.046
4.5 | 0.808 | 0.00923 | 0.004 | 87.528
5 | 0.866 | 0.00942 | 0.004 | 91.975
5.5 | 0.924 | 0.00927 | 0.004 | 99.636
6 | 0.979 | 0.01015 | 0.003 | 96.511
6.5 | 1.032 | 0.01083 | 0.003 | 95.334
7 | 1.079 | 0.01135 | 0.003 | 95.125
7.5 | 1.122 | 0.0123 | 0.002 | 91.195
8 | 1.165 | 0.01351 | 0.002 | 86.244
8.5 | 1.21 | 0.01476 | 0.002 | 82.018
9 | 1.256 | 0.01615 | 0.001 | 77.775
9.5 | 1.302 | 0.01764 | 0.001 | 73.836
10 | 1.348 | 0.01922 | 0.001 | 70.139
10.5 | 1.388 | 0.02092 | 0 | 66.344
11 | 1.425 | 0.02275 | 0 | 62.621
11.5 | 1.459 | 0.02473 | -0.001 | 58.996
12 | 1.49 | 0.02692 | -0.001 | 55.335
12.5 | 1.515 | 0.02928 | -0.001 | 51.758
13 | 1.537 | 0.03187 | -0.002 | 48.213
13.5 | 1.529 | 0.04966 | -0.002 | 30.785
14 | 1.542 | 0.0535 | -0.003 | 28.82
14.5 | 1.55 | 0.05736 | -0.003 | 27.017
15 | 1.549 | 0.06152 | -0.003 | 25.18
15.5 | 1.543 | 0.06583 | -0.004 | 23.434
16 | 1.53 | 0.0704 | -0.004 | 21.74
16.5 | 1.513 | 0.07526 | -0.005 | 20.098
17 | 1.49 | 0.08028 | -0.005 | 18.555
17.5 | 1.461 | 0.08585 | -0.006 | 17.023
18 | 1.429 | 0.09172 | -0.006 | 15.578
18.5 | 1.392 | 0.09794 | -0.007 | 14.213
19 | 1.352 | 0.10462 | -0.007 | 12.921
19.5 | 1.309 | 0.11167 | -0.008 | 11.718

## 36. Re 750k Mach 0.10 (2)
BIGFOIL.COM POLAR EXPORT
Horten 11.00% thick 6.00% camber
Horten 11.00% thick 6.00% camber |  |  |  | Cl Max: | 1.6318 | at alpha= | 13.5 | deg
XFOIL ncrit=9 |  |  |  | L/D Max: | 116.297 | at alpha= | 8 | deg
Re: | 750000 |  |  | Cd Min: | 0.23757 | at alpha= | -20 | deg
Mach: | 0.1 |  |  | Cl=0 at alpha= | -2.8093 | deg
|  |  |  | @ Cl=0.1, Cd= | 0.012604
|  |  |  | @ Cl=0.4, Cd= | 0.010289
|  |  |  | @ Cl=0.6, Cd= | 0.0099957
alpha (deg) | Cl | Cd | Cm | Cl/Cd
-20 | -0.6302 | 0.23757 | 0.0643 | -2.6527
-19.5 | -0.6119 | 0.23141 | 0.0606 | -2.6442
-19 | -0.5944 | 0.22496 | 0.0566 | -2.6422
-18.5 | -0.5773 | 0.21886 | 0.0527 | -2.6378
-18 | -0.56 | 0.21215 | 0.0497 | -2.6396
-17.5 | -0.542 | 0.2064 | 0.0465 | -2.626
-17 | -0.5241 | 0.20052 | 0.0433 | -2.6137
-16.5 | -0.5065 | 0.19446 | 0.04 | -2.6046
-16 | -0.4891 | 0.18827 | 0.0368 | -2.5979
-15.5 | -0.4741 | 0.1819 | 0.0343 | -2.6064
-15 | -0.4406 | 0.17315 | 0.0243 | -2.5446
-14.5 | -0.4275 | 0.16611 | 0.0212 | -2.5736
-13.5 | -0.3936 | 0.1541 | 0.0164 | -2.5542
-13 | -0.378 | 0.14784 | 0.0135 | -2.5568
-12.5 | -0.3627 | 0.14147 | 0.0107 | -2.5638
-12 | -0.3488 | 0.13465 | 0.0075 | -2.5904
-11.5 | -0.3413 | 0.12776 | 0.0031 | -2.6714
-10.5 | -0.3115 | 0.1147 | -0.0009 | -2.7158
-10 | -0.2978 | 0.10898 | -0.0031 | -2.7326
-9.5 | -0.2857 | 0.1031 | -0.0055 | -2.7711
-9 | -0.2766 | 0.09685 | -0.0083 | -2.856
-8.5 | -0.283 | 0.09002 | -0.0135 | -3.1437
-8 | -0.296 | 0.08399 | -0.0163 | -3.5242
-7.5 | -0.2849 | 0.07799 | -0.016 | -3.653
-7 | -0.2706 | 0.07296 | -0.0168 | -3.7089
-6.5 | -0.2523 | 0.06767 | -0.0181 | -3.7284
-5.5 | -0.2023 | 0.05343 | -0.0204 | -3.7863
-5 | -0.169 | 0.04931 | -0.0198 | -3.4273
-3 | -0.0204 | 0.01574 | -0.0071 | -1.2961
-2.5 | 0.0331 | 0.01395 | -0.0062 | 2.3728
-2 | 0.0885 | 0.01278 | -0.0055 | 6.9249
-1.5 | 0.1435 | 0.01194 | -0.0049 | 12.0184
-1 | 0.1983 | 0.01152 | -0.0042 | 17.2135
-0.5 | 0.2517 | 0.01095 | -0.0034 | 22.9863
0 | 0.3043 | 0.01059 | -0.0024 | 28.7347
0.5 | 0.3579 | 0.01036 | -0.0016 | 34.5463
1 | 0.4111 | 0.01027 | -0.0008 | 40.0292
1.5 | 0.4647 | 0.01009 | 0 | 46.0555
2 | 0.5178 | 0.01009 | 0.0007 | 51.3181
2.5 | 0.5719 | 0.00998 | 0.0012 | 57.3046
3 | 0.6255 | 0.01001 | 0.0017 | 62.4875
3.5 | 0.6529 | 0.00836 | 0.0073 | 78.0981
4 | 0.7182 | 0.00845 | 0.0061 | 84.9941
4.5 | 0.8035 | 0.00892 | -0.0001 | 90.0785
5 | 0.88 | 0.00929 | -0.0044 | 94.7255
5.5 | 0.9685 | 0.00963 | -0.0116 | 100.5711
6 | 1.0406 | 0.00989 | -0.0153 | 105.2174
6.5 | 1.1033 | 0.01016 | -0.0173 | 108.5925
7 | 1.1673 | 0.01038 | -0.0195 | 112.4566
7.5 | 1.2298 | 0.01071 | -0.0216 | 114.8273
8 | 1.2781 | 0.01099 | -0.0206 | 116.2966
8.5 | 1.32 | 0.01145 | -0.0185 | 115.2838
9 | 1.3631 | 0.01177 | -0.0165 | 115.8114
9.5 | 1.4019 | 0.01236 | -0.014 | 113.4223
10 | 1.4437 | 0.01272 | -0.0119 | 113.4984
10.5 | 1.4802 | 0.01337 | -0.0091 | 110.7105
11 | 1.5201 | 0.01384 | -0.0068 | 109.8338
11.5 | 1.5557 | 0.01452 | -0.0042 | 107.1419
12 | 1.5882 | 0.01537 | -0.0012 | 103.3312
12.5 | 1.6166 | 0.01639 | 0.0021 | 98.6333
13 | 1.6311 | 0.01776 | 0.0072 | 91.8412
13.5 | 1.6318 | 0.02035 | 0.0114 | 80.1867
14 | 1.6317 | 0.02494 | 0.0116 | 65.425
14.5 | 1.6182 | 0.03113 | 0.0114 | 51.982
15 | 1.5959 | 0.03817 | 0.0112 | 41.8103
15.5 | 1.5617 | 0.04654 | 0.0107 | 33.5561
16 | 1.5261 | 0.05565 | 0.0094 | 27.4232
16.5 | 1.4849 | 0.06608 | 0.0073 | 22.4712
17 | 1.4482 | 0.0764 | 0.005 | 18.9555
17.5 | 1.4104 | 0.08729 | 0.0021 | 16.1576
18 | 1.3724 | 0.09863 | -0.0012 | 13.9146
18.5 | 1.3385 | 0.10981 | -0.0048 | 12.1892

## 37. Re 750k Mach 0.25 (1)
BIGFOIL.COM POLAR EXPORT
Horten 11.00% thick 6.00% camber
Horten 11.00% thick 6.00% camber |  |  |  | Cl Max: | 1.524 | at alpha= | 12.5 | deg
JavaFoil+Calcfoil stall+Eppler ext transition |  |  |  | L/D Max: | 93.337 | at alpha= | 6 | deg
Re: | 750000 |  |  | Cd Min: | 0.00904 | at alpha= | 4.5 | deg
Mach: | 0.25 |  |  | Cl=0 at alpha= | -2.2708 | deg
|  |  |  | @ Cl=0.1, Cd= | 0.029639
|  |  |  | @ Cl=0.4, Cd= | 0.012213
|  |  |  | @ Cl=0.6, Cd= | 0.011835
alpha (deg) | Cl | Cd | Cm | Cl/Cd
-13.5 | -0.095 | 0.13039 | 0.001 | -0.729
-13 | -0.17 | 0.12486 | 0.001 | -1.364
-12.5 | -0.214 | 0.11936 | 0.001 | -1.796
-12 | -0.251 | 0.11172 | 0.002 | -2.244
-11.5 | -0.282 | 0.11071 | 0.002 | -2.548
-11 | -0.309 | 0.10421 | 0.002 | -2.966
-10.5 | -0.331 | 0.09625 | 0.002 | -3.444
-10 | -0.349 | 0.08969 | 0.002 | -3.894
-9.5 | -0.362 | 0.08264 | 0.002 | -4.38
-9 | -0.369 | 0.0781 | 0.002 | -4.73
-8.5 | -0.371 | 0.07129 | 0.002 | -5.211
-8 | -0.368 | 0.06576 | 0.002 | -5.595
-7.5 | -0.359 | 0.06047 | 0.002 | -5.935
-7 | -0.344 | 0.05614 | 0.002 | -6.131
-6.5 | -0.324 | 0.05247 | 0.002 | -6.177
-6 | -0.299 | 0.0487 | 0.002 | -6.142
-5.5 | -0.269 | 0.04556 | 0.003 | -5.915
-5 | -0.236 | 0.04268 | 0.003 | -5.523
-4.5 | -0.198 | 0.04029 | 0.003 | -4.922
-4 | -0.158 | 0.03833 | 0.003 | -4.111
-3.5 | -0.114 | 0.03636 | 0.003 | -3.147
-3 | -0.069 | 0.03473 | 0.003 | -1.996
-2.5 | -0.022 | 0.03329 | 0.003 | -0.675
-2 | 0.026 | 0.03196 | 0.003 | 0.804
-1.5 | 0.075 | 0.03057 | 0.003 | 2.459
-1 | 0.126 | 0.02867 | 0.004 | 4.402
-0.5 | 0.216 | 0.01237 | 0.006 | 17.501
0 | 0.279 | 0.01231 | 0.006 | 22.652
0.5 | 0.342 | 0.01227 | 0.006 | 27.83
1 | 0.403 | 0.01221 | 0.006 | 33.046
1.5 | 0.465 | 0.01169 | 0.005 | 39.765
2 | 0.526 | 0.01166 | 0.005 | 45.124
2.5 | 0.587 | 0.01179 | 0.005 | 49.832
3 | 0.648 | 0.012 | 0.005 | 54.039
3.5 | 0.709 | 0.01209 | 0.005 | 58.646
4 | 0.769 | 0.00926 | 0.004 | 83.028
4.5 | 0.829 | 0.00904 | 0.004 | 91.643
5 | 0.888 | 0.00985 | 0.004 | 90.132
5.5 | 0.944 | 0.01021 | 0.004 | 92.483
6 | 0.997 | 0.01068 | 0.003 | 93.337
6.5 | 1.044 | 0.01172 | 0.003 | 89.075
7 | 1.088 | 0.01274 | 0.003 | 85.363
7.5 | 1.134 | 0.01394 | 0.002 | 81.336
8 | 1.181 | 0.0152 | 0.002 | 77.732
8.5 | 1.229 | 0.01654 | 0.002 | 74.303
9 | 1.277 | 0.01801 | 0.001 | 70.893
9.5 | 1.324 | 0.01963 | 0.001 | 67.443
10 | 1.371 | 0.02133 | 0.001 | 64.258
10.5 | 1.41 | 0.02322 | 0 | 60.748
11 | 1.446 | 0.02524 | 0 | 57.289
11.5 | 1.478 | 0.02747 | -0.001 | 53.791
12 | 1.505 | 0.0299 | -0.001 | 50.316
12.5 | 1.524 | 0.03262 | -0.001 | 46.726
13 | 1.515 | 0.05057 | -0.002 | 29.952
13.5 | 1.522 | 0.05506 | -0.002 | 27.641
14 | 1.522 | 0.05935 | -0.003 | 25.649
14.5 | 1.515 | 0.06405 | -0.003 | 23.646
15 | 1.494 | 0.06894 | -0.004 | 21.666
15.5 | 1.463 | 0.07421 | -0.004 | 19.71
16 | 1.29 | 0.13431 | -0.002 | 9.606
16.5 | 1.371 | 0.0862 | -0.005 | 15.907
17 | 1.311 | 0.09291 | -0.005 | 14.113
17.5 | 1.242 | 0.1004 | -0.006 | 12.372

## 38. Re 750k Mach 0.25 (2)
BIGFOIL.COM POLAR EXPORT
Horten 11.00% thick 6.00% camber
Horten 11.00% thick 6.00% camber |  |  |  | Cl Max: | 1.6187 | at alpha= | 13 | deg
XFOIL ncrit=9 |  |  |  | L/D Max: | 113.059 | at alpha= | 7.5 | deg
Re: | 750000 |  |  | Cd Min: | 0.2414 | at alpha= | -20 | deg
Mach: | 0.25 |  |  | Cl=0 at alpha= | -2.9623 | deg
|  |  |  | @ Cl=0.1, Cd= | 0.013846
|  |  |  | @ Cl=0.4, Cd= | 0.010533
|  |  |  | @ Cl=0.6, Cd= | 0.010222
alpha (deg) | Cl | Cd | Cm | Cl/Cd
-20 | -0.6413 | 0.2414 | 0.0673 | -2.6566
-19.5 | -0.6221 | 0.23502 | 0.0634 | -2.647
-19 | -0.6035 | 0.22848 | 0.0591 | -2.6414
-18.5 | -0.5853 | 0.22222 | 0.0552 | -2.6339
-18 | -0.5668 | 0.21539 | 0.0521 | -2.6315
-17.5 | -0.5479 | 0.20946 | 0.0487 | -2.6158
-17 | -0.5289 | 0.20337 | 0.0453 | -2.6007
-16.5 | -0.5102 | 0.1971 | 0.0419 | -2.5885
-16 | -0.4917 | 0.19069 | 0.0385 | -2.5785
-15.5 | -0.4582 | 0.18239 | 0.0299 | -2.5122
-15 | -0.4434 | 0.17589 | 0.0264 | -2.5209
-14.5 | -0.4277 | 0.16875 | 0.0232 | -2.5345
-14 | -0.4099 | 0.16235 | 0.0206 | -2.5248
-13.5 | -0.3919 | 0.15645 | 0.0179 | -2.505
-13 | -0.3752 | 0.15007 | 0.015 | -2.5002
-12.5 | -0.3589 | 0.14352 | 0.012 | -2.5007
-12 | -0.3444 | 0.13658 | 0.0085 | -2.5216
-11 | -0.3181 | 0.12271 | 0.0023 | -2.5923
-10.5 | -0.3019 | 0.11678 | 0.0002 | -2.5852
-10 | -0.2872 | 0.11087 | -0.0022 | -2.5904
-9.5 | -0.2743 | 0.10475 | -0.0048 | -2.6186
-9 | -0.2664 | 0.09823 | -0.0085 | -2.712
-8.5 | -0.2666 | 0.09186 | -0.0129 | -2.9022
-8 | -0.2553 | 0.0853 | -0.014 | -2.993
-7 | -0.2512 | 0.075 | -0.0164 | -3.3493
-6.5 | -0.2376 | 0.06962 | -0.018 | -3.4128
-6 | -0.2179 | 0.06284 | -0.021 | -3.4675
-5.5 | -0.1937 | 0.05578 | -0.0214 | -3.4726
-5 | -0.1627 | 0.05126 | -0.0207 | -3.174
-4.5 | -0.1253 | 0.04666 | -0.0202 | -2.6854
-3.5 | -0.0421 | 0.03645 | -0.0176 | -1.155
-2.5 | 0.0362 | 0.01616 | -0.0076 | 2.2401
-2 | 0.0926 | 0.01406 | -0.0066 | 6.5861
-1.5 | 0.15 | 0.0124 | -0.0057 | 12.0968
-1 | 0.2075 | 0.01185 | -0.0051 | 17.5105
-0.5 | 0.2627 | 0.01124 | -0.004 | 23.3719
0 | 0.3181 | 0.0108 | -0.003 | 29.4537
0.5 | 0.3731 | 0.01067 | -0.002 | 34.9672
1 | 0.4279 | 0.01039 | -0.001 | 41.1838
1.5 | 0.4825 | 0.01029 | -0.0001 | 46.8902
2 | 0.5381 | 0.01021 | 0.0007 | 52.7032
2.5 | 0.5937 | 0.01022 | 0.0013 | 58.092
3 | 0.6491 | 0.01024 | 0.002 | 63.3887
3.5 | 0.6947 | 0.00948 | 0.0042 | 73.2806
4 | 0.7376 | 0.00872 | 0.0081 | 84.5872
4.5 | 0.8277 | 0.00917 | 0.0017 | 90.2617
5 | 0.9074 | 0.00966 | -0.0028 | 93.9337
5.5 | 0.9991 | 0.00998 | -0.0099 | 100.1102
6 | 1.0774 | 0.01036 | -0.0143 | 103.9961
6.5 | 1.1426 | 0.01061 | -0.016 | 107.6909
7 | 1.2091 | 0.01098 | -0.0181 | 110.1184
7.5 | 1.2753 | 0.01128 | -0.02 | 113.0585
8 | 1.3238 | 0.01176 | -0.0185 | 112.568
8.5 | 1.3684 | 0.01214 | -0.0161 | 112.7183
9 | 1.4087 | 0.01274 | -0.0131 | 110.573
9.5 | 1.4509 | 0.01319 | -0.0103 | 110
10 | 1.4867 | 0.01394 | -0.0067 | 106.6499
10.5 | 1.5265 | 0.01449 | -0.0036 | 105.3485
11 | 1.5579 | 0.01541 | 0.0005 | 101.0967
11.5 | 1.588 | 0.01635 | 0.0044 | 97.1254
12 | 1.6034 | 0.01771 | 0.01 | 90.5364
12.5 | 1.6126 | 0.0199 | 0.0142 | 81.0352
13 | 1.6187 | 0.024 | 0.0147 | 67.4458
13.5 | 1.6131 | 0.02944 | 0.0149 | 54.7928
14 | 1.595 | 0.03598 | 0.0151 | 44.3302
14.5 | 1.5692 | 0.04332 | 0.015 | 36.2235
15 | 1.5368 | 0.05168 | 0.0142 | 29.7368
15.5 | 1.505 | 0.06062 | 0.0127 | 24.8268
16 | 1.469 | 0.07044 | 0.0106 | 20.8546
16.5 | 1.4313 | 0.08088 | 0.008 | 17.6966
17 | 1.3916 | 0.09199 | 0.0048 | 15.1277
17.5 | 1.3543 | 0.10322 | 0.0012 | 13.1205
18 | 1.3164 | 0.11492 | -0.0028 | 11.4549

## 39. Re 750k Mach 0.50 (1)
BIGFOIL.COM POLAR EXPORT
Horten 11.00% thick 6.00% camber
Horten 11.00% thick 6.00% camber |  |  |  | Cl Max: | 1.491 | at alpha= | 11 | deg
JavaFoil+Calcfoil stall+Eppler ext transition |  |  |  | L/D Max: | 71.513 | at alpha= | 4.5 | deg
Re: | 750000 |  |  | Cd Min: | 0.00791 | at alpha= | 0 | deg
Mach: | 0.5 |  |  | Cl=0 at alpha= | -2.2692 | deg
|  |  |  | @ Cl=0.1, Cd= | 0.032226
|  |  |  | @ Cl=0.4, Cd= | 0.011789
|  |  |  | @ Cl=0.6, Cd= | 0.011935
alpha (deg) | Cl | Cd | Cm | Cl/Cd
-20 | -0.942 | 0.2135 | -0.002 | -4.411
-19.5 | -0.915 | 0.20724 | -0.001 | -4.415
-19 | -0.889 | 0.20266 | -0.001 | -4.389
-18.5 | -0.864 | 0.19795 | -0.001 | -4.365
-18 | -0.838 | 0.18922 | 0 | -4.431
-17.5 | -0.813 | 0.18385 | 0 | -4.421
-17 | -0.786 | 0.17837 | 0 | -4.406
-16.5 | -0.76 | 0.17287 | 0 | -4.397
-16 | -0.734 | 0.1685 | 0.001 | -4.358
-15.5 | -0.708 | 0.16071 | 0.001 | -4.407
-15 | -0.681 | 0.15957 | 0.001 | -4.27
-14.5 | -0.655 | 0.15115 | 0.001 | -4.336
-14 | -0.629 | 0.14821 | 0.001 | -4.245
-13.5 | -0.603 | 0.14514 | 0.002 | -4.155
-13 | -0.576 | 0.13785 | 0.002 | -4.179
-12.5 | -0.55 | 0.13422 | 0.002 | -4.096
-12 | -0.523 | 0.13094 | 0.002 | -3.998
-11.5 | -0.496 | 0.12756 | 0.002 | -3.892
-11 | -0.47 | 0.1203 | 0.002 | -3.907
-10.5 | -0.444 | 0.11728 | 0.002 | -3.782
-10 | -0.417 | 0.1144 | 0.003 | -3.645
-9.5 | -0.39 | 0.10972 | 0.003 | -3.554
-9 | -0.363 | 0.10755 | 0.003 | -3.378
-8.5 | -0.337 | 0.1 | 0.003 | -3.366
-8 | -0.31 | 0.09761 | 0.003 | -3.172
-7.5 | -0.283 | 0.096 | 0.003 | -2.946
-7 | -0.256 | 0.08671 | 0.003 | -2.95
-6.5 | -0.229 | 0.06132 | 0.003 | -3.734
-6 | -0.202 | 0.05391 | 0.003 | -3.749
-5.5 | -0.175 | 0.05931 | 0.003 | -2.95
-5 | -0.148 | 0.04957 | 0.003 | -2.987
-4.5 | -0.121 | 0.05221 | 0.003 | -2.317
-4 | -0.094 | 0.04696 | 0.003 | -2.001
-3.5 | -0.105 | 0.0436 | 0.003 | -2.417
-3 | -0.07 | 0.03891 | 0.003 | -1.798
-2.5 | -0.024 | 0.03637 | 0.003 | -0.65
-2 | 0.028 | 0.03406 | 0.003 | 0.812
-1.5 | 0.082 | 0.03256 | 0.003 | 2.511
-1 | 0.138 | 0.03152 | 0.003 | 4.365
-0.5 | 0.195 | 0.03015 | 0.004 | 6.467
0 | 0.31 | 0.00791 | 0.004 | 39.211
0.5 | 0.381 | 0.01177 | 0.006 | 32.348
1 | 0.45 | 0.01184 | 0.006 | 37.957
1.5 | 0.518 | 0.01208 | 0.006 | 42.863
2 | 0.585 | 0.01189 | 0.006 | 49.245
2.5 | 0.652 | 0.01209 | 0.006 | 53.947
3 | 0.717 | 0.01233 | 0.005 | 58.182
3.5 | 0.778 | 0.01263 | 0.005 | 61.607
4 | 0.83 | 0.01384 | 0.005 | 59.975
4.5 | 0.883 | 0.01235 | 0.005 | 71.513
5 | 0.938 | 0.01355 | 0.004 | 69.247
5.5 | 0.994 | 0.01478 | 0.004 | 67.226
6 | 1.049 | 0.01611 | 0.004 | 65.128
6.5 | 1.104 | 0.01792 | 0.003 | 61.62
7 | 1.159 | 0.01932 | 0.003 | 59.971
7.5 | 1.212 | 0.02094 | 0.003 | 57.899
8 | 1.265 | 0.02277 | 0.002 | 55.564
8.5 | 1.316 | 0.0248 | 0.002 | 53.089
9 | 1.366 | 0.02704 | 0.001 | 50.524
9.5 | 1.415 | 0.02958 | 0.001 | 47.832
10 | 1.461 | 0.03251 | 0.001 | 44.93
10.5 | 1.485 | 0.03581 | 0 | 41.466
11 | 1.491 | 0.03962 | 0 | 37.629
11.5 | 1.468 | 0.04422 | -0.001 | 33.193
12 | 1.362 | 0.07177 | -0.001 | 18.978
12.5 | 0.879 | 0.08225 | -0.001 | 10.692
13 | 0.831 | 0.12227 | -0.001 | 6.799
13.5 | 0.859 | 0.12955 | -0.001 | 6.629
14 | 0.887 | 0.14156 | -0.001 | 6.267
14.5 | 0.915 | 0.1474 | -0.002 | 6.207
15 | 0.944 | 0.15644 | -0.002 | 6.032
15.5 | 0.972 | 0.16483 | -0.003 | 5.9
16 | 1.003 | 0.17935 | -0.003 | 5.592

## 40. Re 750k Mach 0.50 (2)
BIGFOIL.COM POLAR EXPORT
Horten 11.00% thick 6.00% camber
Horten 11.00% thick 6.00% camber |  |  |  | Cl Max: | 1.4732 | at alpha= | 8 | deg
XFOIL ncrit=9 |  |  |  | L/D Max: | 95.492 | at alpha= | 6.5 | deg
Re: | 750000 |  |  | Cd Min: | 0.26171 | at alpha= | -20 | deg
Mach: | 0.5 |  |  | Cl=0 at alpha= | -3.3865 | deg
|  |  |  | @ Cl=0.1, Cd= | 0.03105
|  |  |  | @ Cl=0.4, Cd= | 0.012059
|  |  |  | @ Cl=0.6, Cd= | 0.011309
alpha (deg) | Cl | Cd | Cm | Cl/Cd
-20 | -0.6982 | 0.26171 | 0.0807 | -2.6678
-19.5 | -0.6748 | 0.25425 | 0.0759 | -2.6541
-18 | -0.6054 | 0.23174 | 0.0628 | -2.6124
-17.5 | -0.5818 | 0.22463 | 0.0585 | -2.59
-17 | -0.5465 | 0.21626 | 0.0504 | -2.5271
-16.5 | -0.5248 | 0.20921 | 0.0467 | -2.5085
-16 | -0.5022 | 0.20191 | 0.0426 | -2.4872
-15.5 | -0.4803 | 0.19482 | 0.0383 | -2.4654
-14.5 | -0.436 | 0.17998 | 0.0312 | -2.4225
-14 | -0.4137 | 0.17313 | 0.0276 | -2.3895
-13.5 | -0.3917 | 0.16622 | 0.0241 | -2.3565
-13 | -0.3702 | 0.15919 | 0.0205 | -2.3255
-12.5 | -0.3502 | 0.15194 | 0.0164 | -2.3049
-12 | -0.3319 | 0.14503 | 0.0124 | -2.2885
-11.5 | -0.3112 | 0.13755 | 0.0096 | -2.2625
-11 | -0.2906 | 0.13097 | 0.0068 | -2.2188
-10.5 | -0.2712 | 0.12438 | 0.0038 | -2.1804
-10 | -0.2526 | 0.11776 | 0.0007 | -2.145
-9.5 | -0.2387 | 0.11101 | -0.0037 | -2.1503
-9 | -0.2252 | 0.10463 | -0.0075 | -2.1523
-8 | -0.1877 | 0.09192 | -0.011 | -2.042
-7.5 | -0.1731 | 0.0861 | -0.0136 | -2.0105
-7 | -0.1663 | 0.08012 | -0.0179 | -2.0756
-6.5 | -0.1689 | 0.07459 | -0.0212 | -2.2644
-6 | -0.1627 | 0.0686 | -0.0224 | -2.3717
-5.5 | -0.1437 | 0.06291 | -0.0225 | -2.2842
-5 | -0.1198 | 0.05766 | -0.0232 | -2.0777
-4.5 | -0.086 | 0.05212 | -0.0246 | -1.65
-4 | -0.0486 | 0.04621 | -0.0242 | -1.0517
-3.5 | -0.0123 | 0.04153 | -0.0226 | -0.29617
-3 | 0.0419 | 0.03686 | -0.0209 | 1.1367
-2.5 | 0.0849 | 0.03203 | -0.0185 | 2.6506
-2 | 0.137 | 0.02865 | -0.0162 | 4.7818
-1.5 | 0.1907 | 0.02304 | -0.0121 | 8.2769
-1 | 0.2462 | 0.01556 | -0.008 | 15.8226
-0.5 | 0.3136 | 0.01346 | -0.0069 | 23.2987
0 | 0.3802 | 0.01225 | -0.0057 | 31.0367
0.5 | 0.4435 | 0.01164 | -0.004 | 38.1014
1 | 0.5058 | 0.01141 | -0.0023 | 44.3295
1.5 | 0.5682 | 0.01134 | -0.0007 | 50.1058
2 | 0.6301 | 0.01128 | 0.001 | 55.8599
2.5 | 0.6919 | 0.01133 | 0.0026 | 61.068
3 | 0.755 | 0.01142 | 0.0039 | 66.1121
3.5 | 0.8173 | 0.01165 | 0.0054 | 70.1545
4 | 0.8411 | 0.01005 | 0.0142 | 83.6915
4.5 | 0.9342 | 0.01077 | 0.0102 | 86.7409
5 | 1.0443 | 0.01152 | 0.0027 | 90.651
5.5 | 1.1394 | 0.01229 | -0.002 | 92.7095
6 | 1.2419 | 0.01304 | -0.0079 | 95.2377
6.5 | 1.3197 | 0.01382 | -0.0093 | 95.492
7 | 1.3977 | 0.01469 | -0.0107 | 95.1464
7.5 | 1.4476 | 0.01572 | -0.0074 | 92.0865
8 | 1.4732 | 0.01683 | -0.0002 | 87.5342
8.5 | 1.4721 | 0.01838 | 0.0099 | 80.0925
9 | 1.4631 | 0.02144 | 0.0166 | 68.2416
9.5 | 1.4677 | 0.0254 | 0.0195 | 57.7835
10 | 1.4679 | 0.03006 | 0.0216 | 48.8323
10.5 | 1.4672 | 0.03488 | 0.0234 | 42.0642
11 | 1.4569 | 0.04064 | 0.0246 | 35.8489
11.5 | 1.451 | 0.04625 | 0.0254 | 31.373
12 | 1.4345 | 0.05325 | 0.0251 | 26.939
12.5 | 1.4342 | 0.05902 | 0.0252 | 24.3002
13 | 1.4075 | 0.0676 | 0.0235 | 20.821

## 41. Re 1M Mach 0.00 (1)
BIGFOIL.COM POLAR EXPORT
Horten 11.00% thick 6.00% camber
Horten 11.00% thick 6.00% camber |  |  |  | Cl Max: | 1.558 | at alpha= | 15 | deg
JavaFoil+Calcfoil stall+Eppler ext transition |  |  |  | L/D Max: | 107.23 | at alpha= | 7 | deg
Re: | 1000000 |  |  | Cd Min: | 0.00898 | at alpha= | 4 | deg
Mach: | 0 |  |  | Cl=0 at alpha= | -2.266 | deg
|  |  |  | @ Cl=0.1, Cd= | 0.021362
|  |  |  | @ Cl=0.4, Cd= | 0.011239
|  |  |  | @ Cl=0.6, Cd= | 0.011735
alpha (deg) | Cl | Cd | Cm | Cl/Cd
-16.5 | -0.413 | 0.15564 | 0 | -2.651
-16 | -0.424 | 0.1483 | 0 | -2.862
-15.5 | -0.436 | 0.14298 | 0.001 | -3.049
-15 | -0.446 | 0.13535 | 0.001 | -3.295
-14.5 | -0.455 | 0.12862 | 0.001 | -3.537
-14 | -0.463 | 0.12232 | 0.001 | -3.785
-13.5 | -0.47 | 0.1157 | 0.001 | -4.061
-13 | -0.476 | 0.10982 | 0.001 | -4.331
-12.5 | -0.48 | 0.10327 | 0.001 | -4.646
-12 | -0.482 | 0.09701 | 0.001 | -4.971
-11.5 | -0.483 | 0.09197 | 0.002 | -5.251
-11 | -0.481 | 0.08562 | 0.002 | -5.621
-10.5 | -0.477 | 0.08017 | 0.002 | -5.954
-10 | -0.471 | 0.07499 | 0.002 | -6.277
-9.5 | -0.461 | 0.07056 | 0.002 | -6.539
-9 | -0.449 | 0.0661 | 0.002 | -6.791
-8.5 | -0.433 | 0.06154 | 0.002 | -7.042
-8 | -0.415 | 0.0579 | 0.002 | -7.161
-7.5 | -0.393 | 0.05433 | 0.002 | -7.226
-7 | -0.367 | 0.05102 | 0.002 | -7.202
-6.5 | -0.339 | 0.04776 | 0.003 | -7.1
-6 | -0.308 | 0.04503 | 0.003 | -6.834
-5.5 | -0.274 | 0.04246 | 0.003 | -6.443
-5 | -0.237 | 0.04025 | 0.003 | -5.879
-4.5 | -0.198 | 0.03804 | 0.003 | -5.192
-4 | -0.156 | 0.03616 | 0.003 | -4.315
-3.5 | -0.113 | 0.03436 | 0.003 | -3.283
-3 | -0.068 | 0.03272 | 0.003 | -2.081
-2.5 | -0.022 | 0.03115 | 0.003 | -0.709
-2 | 0.025 | 0.02944 | 0.004 | 0.857
-1.5 | 0.074 | 0.02648 | 0.004 | 2.808
-1 | 0.15 | 0.01152 | 0.006 | 12.999
-0.5 | 0.21 | 0.01149 | 0.006 | 18.276
0 | 0.27 | 0.01137 | 0.006 | 23.785
0.5 | 0.331 | 0.01124 | 0.006 | 29.454
1 | 0.391 | 0.01125 | 0.005 | 34.755
1.5 | 0.45 | 0.01118 | 0.005 | 40.298
2 | 0.51 | 0.01172 | 0.005 | 43.49
2.5 | 0.569 | 0.01174 | 0.005 | 48.467
3 | 0.628 | 0.01173 | 0.005 | 53.58
3.5 | 0.687 | 0.01131 | 0.005 | 60.798
4 | 0.746 | 0.00898 | 0.004 | 83.088
4.5 | 0.805 | 0.00925 | 0.004 | 86.973
5 | 0.863 | 0.00917 | 0.004 | 94.13
5.5 | 0.921 | 0.00933 | 0.004 | 98.731
6 | 0.978 | 0.00933 | 0.003 | 104.857
6.5 | 1.034 | 0.00985 | 0.003 | 104.982
7 | 1.087 | 0.01014 | 0.003 | 107.23
7.5 | 1.137 | 0.0106 | 0.002 | 107.198
8 | 1.18 | 0.01138 | 0.002 | 103.647
8.5 | 1.221 | 0.01255 | 0.002 | 97.295
9 | 1.264 | 0.0139 | 0.001 | 90.997
9.5 | 1.308 | 0.01536 | 0.001 | 85.183
10 | 1.353 | 0.01688 | 0.001 | 80.155
10.5 | 1.392 | 0.01853 | 0 | 75.134
11 | 1.429 | 0.02029 | 0 | 70.393
11.5 | 1.463 | 0.0222 | -0.001 | 65.874
12 | 1.493 | 0.0243 | -0.001 | 61.452
12.5 | 1.519 | 0.02656 | -0.001 | 57.194
13 | 1.541 | 0.02905 | -0.002 | 53.049
13.5 | 1.532 | 0.04653 | -0.002 | 32.923
14 | 1.546 | 0.05012 | -0.003 | 30.854
14.5 | 1.556 | 0.05376 | -0.003 | 28.952
15 | 1.558 | 0.0576 | -0.003 | 27.054
15.5 | 1.555 | 0.06166 | -0.004 | 25.215
16 | 1.546 | 0.06589 | -0.004 | 23.465
16.5 | 1.532 | 0.07039 | -0.005 | 21.768
17 | 1.513 | 0.07509 | -0.005 | 20.156
17.5 | 1.49 | 0.08021 | -0.006 | 18.577
18 | 1.462 | 0.0855 | -0.006 | 17.104
18.5 | 1.431 | 0.09119 | -0.007 | 15.691
19 | 1.396 | 0.09722 | -0.007 | 14.361
19.5 | 1.359 | 0.10349 | -0.008 | 13.127
20 | 1.319 | 0.1104 | -0.008 | 11.944

## 42. Re 1M Mach 0.00 (2)
BIGFOIL.COM POLAR EXPORT
Horten 11.00% thick 6.00% camber
Horten 11.00% thick 6.00% camber |  |  |  | Cl Max: | 1.6597 | at alpha= | 13.5 | deg
XFOIL ncrit=9 |  |  |  | L/D Max: | 128.921 | at alpha= | 9.5 | deg
Re: | 1000000 |  |  | Cd Min: | 0.23505 | at alpha= | -20 | deg
Mach: | 0 |  |  | Cl=0 at alpha= | -2.7817 | deg
|  |  |  | @ Cl=0.1, Cd= | 0.010751
|  |  |  | @ Cl=0.4, Cd= | 0.0092767
|  |  |  | @ Cl=0.6, Cd= | 0.0091868
alpha (deg) | Cl | Cd | Cm | Cl/Cd
-20 | -0.6278 | 0.23505 | 0.0629 | -2.6709
-19.5 | -0.6102 | 0.22949 | 0.0595 | -2.6589
-19 | -0.5924 | 0.22412 | 0.0561 | -2.6432
-18.5 | -0.5747 | 0.21829 | 0.0526 | -2.6327
-18 | -0.5569 | 0.21234 | 0.0492 | -2.6227
-17.5 | -0.5392 | 0.20599 | 0.0458 | -2.6176
-17 | -0.522 | 0.19922 | 0.0422 | -2.6202
-16.5 | -0.506 | 0.19264 | 0.0385 | -2.6267
-15.5 | -0.4567 | 0.17769 | 0.0269 | -2.5702
-15 | -0.4402 | 0.17203 | 0.0243 | -2.5589
-14.5 | -0.4236 | 0.16613 | 0.0214 | -2.5498
-14 | -0.4075 | 0.1599 | 0.0185 | -2.5485
-13.5 | -0.3934 | 0.15263 | 0.015 | -2.5775
-13 | -0.3798 | 0.1459 | 0.0117 | -2.6032
-12.5 | -0.3693 | 0.13889 | 0.0079 | -2.6589
-12 | -0.3537 | 0.13188 | 0.0058 | -2.682
-11.5 | -0.3376 | 0.12615 | 0.0036 | -2.6762
-11 | -0.3228 | 0.1204 | 0.0011 | -2.6811
-10.5 | -0.3092 | 0.11436 | -0.0014 | -2.7037
-10 | -0.2976 | 0.10807 | -0.004 | -2.7538
-9.5 | -0.2997 | 0.1001 | -0.0091 | -2.994
-9 | -0.2917 | 0.09333 | -0.011 | -3.1255
-8.5 | -0.2809 | 0.08799 | -0.0125 | -3.1924
-8 | -0.2761 | 0.08304 | -0.0145 | -3.3249
-7.5 | -0.283 | 0.07787 | -0.0153 | -3.6343
-7 | -0.2724 | 0.07229 | -0.017 | -3.7682
-6.5 | -0.2555 | 0.06621 | -0.0187 | -3.8589
-6 | -0.2373 | 0.05692 | -0.0204 | -4.169
-5.5 | -0.2063 | 0.05258 | -0.0201 | -3.9235
-4 | -0.1264 | 0.0185 | -0.0086 | -6.8324
-3.5 | -0.0788 | 0.01269 | -0.0065 | -6.2096
-3 | -0.0241 | 0.01228 | -0.0059 | -1.9625
-2.5 | 0.0311 | 0.01162 | -0.0053 | 2.6764
-2 | 0.0848 | 0.01084 | -0.0046 | 7.8229
-1.5 | 0.1396 | 0.01052 | -0.004 | 13.27
-1 | 0.1926 | 0.01007 | -0.0031 | 19.1261
-0.5 | 0.2458 | 0.00975 | -0.0023 | 25.2103
0 | 0.2998 | 0.0096 | -0.0016 | 31.2292
0.5 | 0.3528 | 0.0094 | -0.0008 | 37.5319
1 | 0.4064 | 0.00926 | -0.0002 | 43.8877
1.5 | 0.4601 | 0.00921 | 0.0004 | 49.9566
2 | 0.5145 | 0.00915 | 0.0008 | 56.2295
2.5 | 0.5683 | 0.00921 | 0.0013 | 61.7047
3 | 0.6229 | 0.00917 | 0.0016 | 67.928
3.5 | 0.6743 | 0.00904 | 0.0023 | 74.5907
4 | 0.7011 | 0.00749 | 0.0085 | 93.6048
4.5 | 0.765 | 0.00778 | 0.007 | 98.329
5 | 0.8466 | 0.00817 | 0.0013 | 103.623
5.5 | 0.9157 | 0.00849 | -0.0017 | 107.8563
6 | 0.9995 | 0.00883 | -0.0081 | 113.1937
6.5 | 1.0639 | 0.00906 | -0.0104 | 117.4283
7 | 1.1235 | 0.00936 | -0.0118 | 120.0321
7.5 | 1.1842 | 0.0096 | -0.0134 | 123.3542
8 | 1.2476 | 0.00994 | -0.0159 | 125.5131
8.5 | 1.3103 | 0.0102 | -0.0181 | 128.4608
9 | 1.3678 | 0.01062 | -0.0195 | 128.7947
9.5 | 1.4104 | 0.01094 | -0.0176 | 128.9214
10 | 1.4497 | 0.01147 | -0.0152 | 126.3906
10.5 | 1.4907 | 0.01184 | -0.0132 | 125.9037
11 | 1.5285 | 0.01239 | -0.0107 | 123.3656
11.5 | 1.5638 | 0.0131 | -0.008 | 119.374
12 | 1.5985 | 0.01385 | -0.0054 | 115.4152
12.5 | 1.6291 | 0.0148 | -0.0023 | 110.0743
13 | 1.6538 | 0.01599 | 0.0013 | 103.4271
13.5 | 1.6597 | 0.01766 | 0.0073 | 93.9807
14 | 1.6506 | 0.02162 | 0.0103 | 76.346
14.5 | 1.6356 | 0.02803 | 0.0097 | 58.3518
15 | 1.6104 | 0.03545 | 0.0094 | 45.4274
15.5 | 1.5695 | 0.04451 | 0.0089 | 35.2617
16 | 1.5292 | 0.05406 | 0.0078 | 28.2871
16.5 | 1.4898 | 0.06426 | 0.0058 | 23.1839
17 | 1.4546 | 0.0744 | 0.0036 | 19.5511
17.5 | 1.4187 | 0.08506 | 0.0008 | 16.6788
18 | 1.386 | 0.09565 | -0.0021 | 14.4903
18.5 | 1.3554 | 0.1063 | -0.0054 | 12.7507

## 43. Re 1M Mach 0.10 (1)
BIGFOIL.COM POLAR EXPORT
Horten 11.00% thick 6.00% camber
Horten 11.00% thick 6.00% camber |  |  |  | Cl Max: | 1.553 | at alpha= | 14.5 | deg
JavaFoil+Calcfoil stall+Eppler ext transition |  |  |  | L/D Max: | 106.596 | at alpha= | 7 | deg
Re: | 1000000 |  |  | Cd Min: | 0.0089 | at alpha= | 5 | deg
Mach: | 0.1 |  |  | Cl=0 at alpha= | -2.266 | deg
|  |  |  | @ Cl=0.1, Cd= | 0.021847
|  |  |  | @ Cl=0.4, Cd= | 0.011249
|  |  |  | @ Cl=0.6, Cd= | 0.011787
alpha (deg) | Cl | Cd | Cm | Cl/Cd
-16 | -0.382 | 0.1514 | 0 | -2.521
-15.5 | -0.395 | 0.14664 | 0.001 | -2.696
-15 | -0.408 | 0.13605 | 0.001 | -2.998
-14.5 | -0.419 | 0.12943 | 0.001 | -3.239
-14 | -0.43 | 0.12217 | 0.001 | -3.518
-13.5 | -0.439 | 0.11911 | 0.001 | -3.689
-13 | -0.448 | 0.11122 | 0.001 | -4.026
-12.5 | -0.455 | 0.10584 | 0.001 | -4.295
-12 | -0.46 | 0.09851 | 0.001 | -4.668
-11.5 | -0.463 | 0.09309 | 0.002 | -4.974
-11 | -0.464 | 0.08717 | 0.002 | -5.323
-10.5 | -0.463 | 0.08149 | 0.002 | -5.677
-10 | -0.458 | 0.07624 | 0.002 | -6.012
-9.5 | -0.451 | 0.071 | 0.002 | -6.353
-9 | -0.441 | 0.06675 | 0.002 | -6.604
-8.5 | -0.427 | 0.06239 | 0.002 | -6.844
-8 | -0.41 | 0.05835 | 0.002 | -7.022
-7.5 | -0.389 | 0.05485 | 0.002 | -7.097
-7 | -0.365 | 0.05141 | 0.002 | -7.104
-6.5 | -0.338 | 0.04824 | 0.003 | -6.999
-6 | -0.307 | 0.04538 | 0.003 | -6.765
-5.5 | -0.273 | 0.04271 | 0.003 | -6.398
-5 | -0.237 | 0.04045 | 0.003 | -5.855
-4.5 | -0.198 | 0.03827 | 0.003 | -5.168
-4 | -0.156 | 0.0363 | 0.003 | -4.307
-3.5 | -0.113 | 0.03452 | 0.003 | -3.277
-3 | -0.068 | 0.0329 | 0.003 | -2.076
-2.5 | -0.022 | 0.03132 | 0.003 | -0.707
-2 | 0.025 | 0.02964 | 0.004 | 0.854
-1.5 | 0.074 | 0.02718 | 0.004 | 2.739
-1 | 0.15 | 0.01159 | 0.006 | 12.979
-0.5 | 0.211 | 0.01149 | 0.006 | 18.356
0 | 0.272 | 0.01137 | 0.006 | 23.901
0.5 | 0.333 | 0.01136 | 0.006 | 29.286
1 | 0.393 | 0.01125 | 0.005 | 34.923
1.5 | 0.453 | 0.01124 | 0.005 | 40.261
2 | 0.512 | 0.01179 | 0.005 | 43.461
2.5 | 0.572 | 0.01175 | 0.005 | 48.677
3 | 0.632 | 0.01183 | 0.005 | 53.4
3.5 | 0.691 | 0.01139 | 0.005 | 60.652
4 | 0.75 | 0.00904 | 0.004 | 82.949
4.5 | 0.809 | 0.00891 | 0.004 | 90.734
5 | 0.867 | 0.0089 | 0.004 | 97.492
5.5 | 0.925 | 0.00911 | 0.004 | 101.538
6 | 0.982 | 0.00941 | 0.003 | 104.371
6.5 | 1.038 | 0.00993 | 0.003 | 104.546
7 | 1.091 | 0.01024 | 0.003 | 106.596
7.5 | 1.139 | 0.01076 | 0.002 | 105.836
8 | 1.182 | 0.01166 | 0.002 | 101.38
8.5 | 1.224 | 0.01288 | 0.002 | 95.018
9 | 1.267 | 0.01425 | 0.001 | 88.928
9.5 | 1.312 | 0.01571 | 0.001 | 83.489
10 | 1.357 | 0.01726 | 0.001 | 78.59
10.5 | 1.396 | 0.01895 | 0 | 73.665
11 | 1.432 | 0.02071 | 0 | 69.166
11.5 | 1.466 | 0.02268 | -0.001 | 64.627
12 | 1.496 | 0.02481 | -0.001 | 60.3
12.5 | 1.521 | 0.02711 | -0.001 | 56.118
13 | 1.542 | 0.02967 | -0.002 | 51.991
13.5 | 1.532 | 0.04733 | -0.002 | 32.375
14 | 1.545 | 0.05104 | -0.003 | 30.275
14.5 | 1.553 | 0.05477 | -0.003 | 28.356
15 | 1.552 | 0.05877 | -0.003 | 26.411
15.5 | 1.546 | 0.06292 | -0.004 | 24.569
16 | 1.534 | 0.06728 | -0.004 | 22.795
16.5 | 1.516 | 0.07198 | -0.005 | 21.061
17 | 1.493 | 0.07677 | -0.005 | 19.445
17.5 | 1.465 | 0.08211 | -0.006 | 17.837
18 | 1.432 | 0.08772 | -0.006 | 16.323
18.5 | 1.395 | 0.09366 | -0.007 | 14.895
19 | 1.355 | 0.10001 | -0.007 | 13.549
19.5 | 1.312 | 0.10672 | -0.008 | 12.293

## 44. Re 1M Mach 0.10 (2)
BIGFOIL.COM POLAR EXPORT
Horten 11.00% thick 6.00% camber
Horten 11.00% thick 6.00% camber |  |  |  | Cl Max: | 1.6579 | at alpha= | 13 | deg
XFOIL ncrit=9 |  |  |  | L/D Max: | 128.498 | at alpha= | 9 | deg
Re: | 1000000 |  |  | Cd Min: | 0.09907 | at alpha= | 18 | deg
Mach: | 0.1 |  |  | Cl=0 at alpha= | -2.7828 | deg
|  |  |  | @ Cl=0.1, Cd= | 0.010826
|  |  |  | @ Cl=0.4, Cd= | 0.0093125
|  |  |  | @ Cl=0.6, Cd= | 0.0092148
alpha (deg) | Cl | Cd | Cm | Cl/Cd
-3.5 | -0.079 | 0.01303 | -0.0068 | -6.0629
-3 | -0.0242 | 0.01246 | -0.0062 | -1.9422
-2.5 | 0.0315 | 0.01172 | -0.0056 | 2.6877
-2 | 0.0856 | 0.01092 | -0.0048 | 7.8388
-1.5 | 0.1408 | 0.01056 | -0.0042 | 13.3333
-1 | 0.1942 | 0.01012 | -0.0033 | 19.1897
-0.5 | 0.2482 | 0.00982 | -0.0025 | 25.2749
0 | 0.302 | 0.00964 | -0.0017 | 31.3278
0.5 | 0.3555 | 0.00942 | -0.0009 | 37.7389
1 | 0.4093 | 0.00929 | -0.0002 | 44.0581
1.5 | 0.4635 | 0.00923 | 0.0004 | 50.2167
2 | 0.518 | 0.00918 | 0.0009 | 56.427
2.5 | 0.5723 | 0.00923 | 0.0013 | 62.0043
3 | 0.6271 | 0.0092 | 0.0016 | 68.163
3.5 | 0.6795 | 0.00918 | 0.0023 | 74.0196
4 | 0.7053 | 0.00752 | 0.0088 | 93.7899
4.5 | 0.7691 | 0.00783 | 0.0073 | 98.2248
5 | 0.8519 | 0.0082 | 0.0015 | 103.8902
5.5 | 0.9211 | 0.00855 | -0.0014 | 107.731
6 | 1.0059 | 0.00888 | -0.0078 | 113.277
6.5 | 1.0708 | 0.00914 | -0.0101 | 117.1554
7 | 1.1312 | 0.00942 | -0.0116 | 120.0849
7.5 | 1.1922 | 0.0097 | -0.0132 | 122.9072
8 | 1.2564 | 0.01001 | -0.0156 | 125.5145
8.5 | 1.3194 | 0.01032 | -0.0178 | 127.8488
9 | 1.3775 | 0.01072 | -0.0191 | 128.4981
9.5 | 1.4198 | 0.01109 | -0.017 | 128.0252
10 | 1.4597 | 0.01159 | -0.0146 | 125.9448
10.5 | 1.5 | 0.01202 | -0.0123 | 124.792
11 | 1.538 | 0.01259 | -0.0097 | 122.1604
11.5 | 1.5727 | 0.01334 | -0.0069 | 117.8936
12 | 1.6071 | 0.01411 | -0.004 | 113.8979
12.5 | 1.6363 | 0.01513 | -0.0007 | 108.1494
13 | 1.6579 | 0.01646 | 0.0034 | 100.723
13.5 | 1.6571 | 0.01846 | 0.0098 | 89.7671
14 | 1.6481 | 0.02339 | 0.0107 | 70.4617
14.5 | 1.6282 | 0.03032 | 0.0103 | 53.7005
15 | 1.6006 | 0.03794 | 0.0101 | 42.1877
15.5 | 1.558 | 0.04722 | 0.0095 | 32.9945
16 | 1.5182 | 0.05694 | 0.008 | 26.6632
16.5 | 1.4772 | 0.06743 | 0.0059 | 21.9072
17 | 1.4419 | 0.07769 | 0.0035 | 18.5597
17.5 | 1.4057 | 0.08845 | 0.0007 | 15.8926
18 | 1.3733 | 0.09907 | -0.0024 | 13.8619

## 45. Re 1M Mach 0.25 (1)
BIGFOIL.COM POLAR EXPORT
Horten 11.00% thick 6.00% camber
Horten 11.00% thick 6.00% camber |  |  |  | Cl Max: | 1.53 | at alpha= | 12.5 | deg
JavaFoil+Calcfoil stall+Eppler ext transition |  |  |  | L/D Max: | 101.273 | at alpha= | 6.5 | deg
Re: | 1000000 |  |  | Cd Min: | 0.00893 | at alpha= | 4.5 | deg
Mach: | 0.25 |  |  | Cl=0 at alpha= | -2.2653 | deg
|  |  |  | @ Cl=0.1, Cd= | 0.023542
|  |  |  | @ Cl=0.4, Cd= | 0.011446
|  |  |  | @ Cl=0.6, Cd= | 0.011584
alpha (deg) | Cl | Cd | Cm | Cl/Cd
-13.5 | -0.095 | 0.12221 | 0.001 | -0.779
-13 | -0.17 | 0.11967 | 0.001 | -1.424
-12.5 | -0.214 | 0.1139 | 0.001 | -1.882
-12 | -0.251 | 0.10676 | 0.002 | -2.35
-11.5 | -0.282 | 0.10294 | 0.002 | -2.742
-11 | -0.309 | 0.09642 | 0.002 | -3.206
-10.5 | -0.332 | 0.09153 | 0.002 | -3.623
-10 | -0.349 | 0.08627 | 0.002 | -4.05
-9.5 | -0.362 | 0.07978 | 0.002 | -4.539
-9 | -0.37 | 0.074 | 0.002 | -4.994
-8.5 | -0.372 | 0.06868 | 0.002 | -5.41
-8 | -0.368 | 0.06365 | 0.002 | -5.783
-7.5 | -0.359 | 0.05845 | 0.002 | -6.142
-7 | -0.344 | 0.05441 | 0.002 | -6.329
-6.5 | -0.324 | 0.05091 | 0.002 | -6.37
-6 | -0.299 | 0.04719 | 0.003 | -6.343
-5.5 | -0.27 | 0.04435 | 0.003 | -6.081
-5 | -0.236 | 0.04161 | 0.003 | -5.672
-4.5 | -0.199 | 0.03929 | 0.003 | -5.053
-4 | -0.158 | 0.03727 | 0.003 | -4.234
-3.5 | -0.115 | 0.03533 | 0.003 | -3.244
-3 | -0.069 | 0.03365 | 0.003 | -2.064
-2.5 | -0.023 | 0.03208 | 0.003 | -0.703
-2 | 0.026 | 0.03059 | 0.003 | 0.844
-1.5 | 0.076 | 0.02877 | 0.004 | 2.631
-1 | 0.154 | 0.01178 | 0.006 | 13.101
-0.5 | 0.216 | 0.01173 | 0.006 | 18.455
0 | 0.279 | 0.0116 | 0.006 | 24.046
0.5 | 0.342 | 0.01156 | 0.006 | 29.537
1 | 0.403 | 0.01144 | 0.006 | 35.265
1.5 | 0.465 | 0.01147 | 0.005 | 40.525
2 | 0.526 | 0.01149 | 0.005 | 45.779
2.5 | 0.587 | 0.01159 | 0.005 | 50.666
3 | 0.648 | 0.01156 | 0.005 | 56.106
3.5 | 0.709 | 0.01169 | 0.005 | 60.652
4 | 0.77 | 0.00898 | 0.004 | 85.674
4.5 | 0.83 | 0.00893 | 0.004 | 92.917
5 | 0.889 | 0.00899 | 0.004 | 98.882
5.5 | 0.948 | 0.00954 | 0.004 | 99.32
6 | 1.005 | 0.01012 | 0.003 | 99.264
6.5 | 1.058 | 0.01045 | 0.003 | 101.273
7 | 1.105 | 0.01105 | 0.003 | 99.984
7.5 | 1.148 | 0.01209 | 0.002 | 94.994
8 | 1.193 | 0.01334 | 0.002 | 89.399
8.5 | 1.239 | 0.01468 | 0.002 | 84.384
9 | 1.286 | 0.01615 | 0.001 | 79.616
9.5 | 1.332 | 0.01771 | 0.001 | 75.231
10 | 1.378 | 0.0194 | 0.001 | 71.052
10.5 | 1.418 | 0.02122 | 0 | 66.802
11 | 1.453 | 0.02322 | 0 | 62.565
11.5 | 1.484 | 0.02538 | -0.001 | 58.485
12 | 1.51 | 0.02777 | -0.001 | 54.395
12.5 | 1.53 | 0.03045 | -0.001 | 50.236
13 | 1.518 | 0.04822 | -0.002 | 31.483
13.5 | 1.525 | 0.05259 | -0.002 | 29.001
14 | 1.525 | 0.05671 | -0.003 | 26.902
14.5 | 1.518 | 0.06123 | -0.003 | 24.786
15 | 1.497 | 0.06589 | -0.004 | 22.712
15.5 | 1.466 | 0.07098 | -0.004 | 20.649
16 | 1.291 | 0.1303 | -0.002 | 9.906
16.5 | 1.374 | 0.08245 | -0.005 | 16.665
17 | 1.314 | 0.08884 | -0.005 | 14.792
17.5 | 1.245 | 0.09595 | -0.006 | 12.975

## 46. Re 1M Mach 0.25 (2)
BIGFOIL.COM POLAR EXPORT
Horten 11.00% thick 6.00% camber
Horten 11.00% thick 6.00% camber |  |  |  | Cl Max: | 1.6474 | at alpha= | 12.5 | deg
XFOIL ncrit=9 |  |  |  | L/D Max: | 124.76 | at alpha= | 9 | deg
Re: | 1000000 |  |  | Cd Min: | 0.23978 | at alpha= | -20 | deg
Mach: | 0.25 |  |  | Cl=0 at alpha= | -2.7899 | deg
|  |  |  | @ Cl=0.1, Cd= | 0.011293
|  |  |  | @ Cl=0.4, Cd= | 0.0095117
|  |  |  | @ Cl=0.6, Cd= | 0.009369
alpha (deg) | Cl | Cd | Cm | Cl/Cd
-20 | -0.6406 | 0.23978 | 0.0663 | -2.6716
-19.5 | -0.6218 | 0.23399 | 0.0627 | -2.6574
-19 | -0.6028 | 0.22828 | 0.0591 | -2.6406
-18.5 | -0.5839 | 0.22221 | 0.0555 | -2.6277
-18 | -0.565 | 0.21601 | 0.0519 | -2.6156
-17.5 | -0.546 | 0.2094 | 0.0483 | -2.6074
-17 | -0.5275 | 0.20251 | 0.0444 | -2.6048
-16 | -0.4785 | 0.18764 | 0.032 | -2.5501
-15.5 | -0.4602 | 0.18121 | 0.0296 | -2.5396
-15 | -0.4421 | 0.17525 | 0.0266 | -2.5227
-14.5 | -0.4242 | 0.16909 | 0.0236 | -2.5087
-14 | -0.4068 | 0.16273 | 0.0204 | -2.4998
-13.5 | -0.3914 | 0.15537 | 0.0167 | -2.5191
-13 | -0.3761 | 0.14864 | 0.0134 | -2.5303
-12.5 | -0.3639 | 0.14164 | 0.0095 | -2.5692
-12 | -0.3462 | 0.13467 | 0.0074 | -2.5707
-11.5 | -0.3293 | 0.12878 | 0.005 | -2.5571
-11 | -0.3134 | 0.12278 | 0.0024 | -2.5525
-10.5 | -0.2987 | 0.11656 | -0.0003 | -2.5626
-10 | -0.2864 | 0.1098 | -0.0034 | -2.6084
-9.5 | -0.2844 | 0.10249 | -0.0081 | -2.7749
-9 | -0.2711 | 0.09588 | -0.0098 | -2.8275
-8.5 | -0.2581 | 0.09048 | -0.0114 | -2.8526
-8 | -0.2475 | 0.08534 | -0.0134 | -2.9002
-7.5 | -0.2486 | 0.07966 | -0.0161 | -3.1208
-7 | -0.2509 | 0.07444 | -0.0168 | -3.3705
-6.5 | -0.2411 | 0.06757 | -0.02 | -3.5682
-6 | -0.2247 | 0.06008 | -0.0212 | -3.74
-5.5 | -0.1965 | 0.05521 | -0.021 | -3.5591
-5 | -0.163 | 0.05055 | -0.0209 | -3.2245
-4.5 | -0.1216 | 0.04356 | -0.0201 | -2.7916
-4 | -0.0867 | 0.03813 | -0.0186 | -2.2738
-3.5 | -0.0426 | 0.03503 | -0.0174 | -1.2161
-3 | -0.0242 | 0.01353 | -0.0075 | -1.7886
-2.5 | 0.0334 | 0.01274 | -0.0068 | 2.6217
-2 | 0.0908 | 0.01137 | -0.0059 | 7.9859
-1.5 | 0.1479 | 0.01089 | -0.0051 | 13.5813
-1 | 0.2038 | 0.01035 | -0.0041 | 19.6908
-0.5 | 0.2601 | 0.01008 | -0.0032 | 25.8036
0 | 0.3152 | 0.00981 | -0.0022 | 32.1305
0.5 | 0.3703 | 0.00956 | -0.0012 | 38.7343
1 | 0.4257 | 0.00947 | -0.0004 | 44.9525
1.5 | 0.4819 | 0.00937 | 0.0003 | 51.4301
2 | 0.5376 | 0.00939 | 0.001 | 57.2524
2.5 | 0.5944 | 0.00936 | 0.0014 | 63.5043
3 | 0.6503 | 0.00945 | 0.002 | 68.8148
3.5 | 0.7064 | 0.00941 | 0.0025 | 75.0691
4 | 0.7306 | 0.00774 | 0.0096 | 94.3928
4.5 | 0.7983 | 0.00808 | 0.0079 | 98.7995
5 | 0.8808 | 0.00847 | 0.0028 | 103.9906
5.5 | 0.9515 | 0.00887 | 0.0002 | 107.2717
6 | 1.0409 | 0.00924 | -0.0064 | 112.6515
6.5 | 1.1096 | 0.00956 | -0.0088 | 116.0669
7 | 1.1732 | 0.00986 | -0.0102 | 118.9858
7.5 | 1.2368 | 0.01024 | -0.0116 | 120.7812
8 | 1.3046 | 0.01058 | -0.0139 | 123.3081
8.5 | 1.3704 | 0.01102 | -0.0159 | 124.3557
9 | 1.4285 | 0.01145 | -0.0163 | 124.7598
9.5 | 1.47 | 0.01198 | -0.0134 | 122.7045
10 | 1.5109 | 0.01249 | -0.0103 | 120.9688
10.5 | 1.5484 | 0.01315 | -0.0069 | 117.749
11 | 1.5829 | 0.01394 | -0.0031 | 113.5509
11.5 | 1.6159 | 0.01482 | 0.0007 | 109.0351
12 | 1.6412 | 0.01601 | 0.0052 | 102.5109
12.5 | 1.6474 | 0.01769 | 0.0118 | 93.1261
13 | 1.6471 | 0.02157 | 0.0138 | 76.3607
13.5 | 1.6385 | 0.02743 | 0.0137 | 59.7339
14 | 1.6154 | 0.03447 | 0.0138 | 46.8639
14.5 | 1.5779 | 0.04292 | 0.0137 | 36.7637
15 | 1.5435 | 0.05145 | 0.013 | 30
15.5 | 1.5051 | 0.06108 | 0.0114 | 24.6415
16 | 1.4657 | 0.07131 | 0.0092 | 20.5539
16.5 | 1.4237 | 0.08232 | 0.0064 | 17.2947
17 | 1.3857 | 0.09331 | 0.0033 | 14.8505
17.5 | 1.3498 | 0.1044 | -0.0002 | 12.9291

## 47. Re 1M Mach 0.50 (1)
BIGFOIL.COM POLAR EXPORT
Horten 11.00% thick 6.00% camber
Horten 11.00% thick 6.00% camber |  |  |  | Cl Max: | 1.496 | at alpha= | 11 | deg
JavaFoil+Calcfoil stall+Eppler ext transition |  |  |  | L/D Max: | 82.958 | at alpha= | 4.5 | deg
Re: | 1000000 |  |  | Cd Min: | 0.01082 | at alpha= | 4.5 | deg
Mach: | 0.5 |  |  | Cl=0 at alpha= | -2.2692 | deg
|  |  |  | @ Cl=0.1, Cd= | 0.031696
|  |  |  | @ Cl=0.4, Cd= | 0.011478
|  |  |  | @ Cl=0.6, Cd= | 0.011357
alpha (deg) | Cl | Cd | Cm | Cl/Cd
-20 | -0.942 | 0.19859 | -0.002 | -4.742
-19.5 | -0.915 | 0.19268 | -0.001 | -4.748
-19 | -0.889 | 0.18806 | -0.001 | -4.73
-18.5 | -0.864 | 0.18335 | -0.001 | -4.712
-18 | -0.838 | 0.17964 | 0 | -4.668
-17.5 | -0.813 | 0.16998 | 0 | -4.782
-17 | -0.786 | 0.16888 | 0 | -4.654
-16.5 | -0.76 | 0.16365 | 0 | -4.645
-16 | -0.734 | 0.15514 | 0.001 | -4.733
-15.5 | -0.708 | 0.15171 | 0.001 | -4.669
-15 | -0.681 | 0.14957 | 0.001 | -4.556
-14.5 | -0.655 | 0.14649 | 0.001 | -4.474
-14 | -0.629 | 0.1393 | 0.001 | -4.517
-13.5 | -0.603 | 0.13593 | 0.002 | -4.437
-13 | -0.576 | 0.13174 | 0.002 | -4.373
-12.5 | -0.55 | 0.12808 | 0.002 | -4.293
-12 | -0.523 | 0.12481 | 0.002 | -4.195
-11.5 | -0.497 | 0.11751 | 0.002 | -4.225
-11 | -0.47 | 0.11429 | 0.002 | -4.113
-10.5 | -0.444 | 0.10773 | 0.002 | -4.117
-10 | -0.417 | 0.10485 | 0.003 | -3.977
-9.5 | -0.39 | 0.10507 | 0.003 | -3.712
-9 | -0.363 | 0.09752 | 0.003 | -3.726
-8.5 | -0.337 | 0.09544 | 0.003 | -3.528
-8 | -0.31 | 0.07027 | 0.003 | -4.406
-7.5 | -0.283 | 0.06115 | 0.003 | -4.626
-7 | -0.256 | 0.08205 | 0.003 | -3.118
-6.5 | -0.229 | 0.05899 | 0.003 | -3.882
-6 | -0.202 | 0.05149 | 0.003 | -3.925
-5.5 | -0.175 | 0.05638 | 0.003 | -3.104
-5 | -0.148 | 0.04774 | 0.003 | -3.102
-4.5 | -0.121 | 0.04998 | 0.003 | -2.422
-4 | -0.094 | 0.04488 | 0.003 | -2.094
-3.5 | -0.105 | 0.04206 | 0.003 | -2.505
-3 | -0.07 | 0.03778 | 0.003 | -1.853
-2.5 | -0.024 | 0.03536 | 0.003 | -0.67
-2 | 0.028 | 0.03366 | 0.003 | 0.822
-1.5 | 0.082 | 0.03213 | 0.003 | 2.55
-1 | 0.138 | 0.03078 | 0.004 | 4.487
-0.5 | 0.196 | 0.02829 | 0.004 | 6.939
0 | 0.31 | 0.01142 | 0.006 | 27.183
0.5 | 0.381 | 0.01142 | 0.006 | 33.324
1 | 0.45 | 0.01163 | 0.006 | 38.68
1.5 | 0.518 | 0.01167 | 0.006 | 44.361
2 | 0.586 | 0.01139 | 0.006 | 51.451
2.5 | 0.653 | 0.01123 | 0.006 | 58.157
3 | 0.72 | 0.01148 | 0.005 | 62.675
3.5 | 0.785 | 0.01219 | 0.005 | 64.387
4 | 0.845 | 0.01247 | 0.005 | 67.807
4.5 | 0.898 | 0.01082 | 0.005 | 82.958
5 | 0.949 | 0.012 | 0.004 | 79.068
5.5 | 1.003 | 0.01321 | 0.004 | 75.903
6 | 1.057 | 0.01469 | 0.004 | 71.94
6.5 | 1.111 | 0.01617 | 0.003 | 68.728
7 | 1.165 | 0.01755 | 0.003 | 66.399
7.5 | 1.219 | 0.0191 | 0.003 | 63.799
8 | 1.271 | 0.02088 | 0.002 | 60.878
8.5 | 1.322 | 0.02282 | 0.002 | 57.93
9 | 1.372 | 0.02501 | 0.001 | 54.85
9.5 | 1.42 | 0.02748 | 0.001 | 51.677
10 | 1.466 | 0.03028 | 0.001 | 48.42
10.5 | 1.49 | 0.03349 | 0 | 44.494
11 | 1.496 | 0.03723 | 0 | 40.17
11.5 | 1.472 | 0.04171 | -0.001 | 35.297
12 | 1.364 | 0.06866 | -0.001 | 19.869
12.5 | 0.881 | 0.07911 | -0.001 | 11.136
13 | 0.832 | 0.09959 | -0.001 | 8.352
13.5 | 0.859 | 0.11374 | -0.001 | 7.551
14 | 0.887 | 0.13394 | -0.001 | 6.624
14.5 | 0.915 | 0.14094 | -0.002 | 6.492
15 | 0.944 | 0.14846 | -0.002 | 6.358
15.5 | 0.973 | 0.1584 | -0.003 | 6.14
16 | 1.003 | 0.16649 | -0.003 | 6.026

## 48. Re 1M Mach 0.50 (2)
BIGFOIL.COM POLAR EXPORT
Horten 11.00% thick 6.00% camber
Horten 11.00% thick 6.00% camber |  |  |  | Cl Max: | 1.5432 | at alpha= | 8.5 | deg
XFOIL ncrit=9 |  |  |  | L/D Max: | 106.13 | at alpha= | 6.5 | deg
Re: | 1000000 |  |  | Cd Min: | 0.26091 | at alpha= | -20 | deg
Mach: | 0.5 |  |  | Cl=0 at alpha= | -3.3825 | deg
|  |  |  | @ Cl=0.1, Cd= | 0.028735
|  |  |  | @ Cl=0.4, Cd= | 0.010726
|  |  |  | @ Cl=0.6, Cd= | 0.010224
alpha (deg) | Cl | Cd | Cm | Cl/Cd
-20 | -0.6973 | 0.26091 | 0.0801 | -2.6726
-19.5 | -0.6741 | 0.25394 | 0.0757 | -2.6546
-19 | -0.6506 | 0.2467 | 0.0712 | -2.6372
-18.5 | -0.6272 | 0.23937 | 0.0667 | -2.6202
-18 | -0.6036 | 0.2317 | 0.0623 | -2.6051
-17.5 | -0.5684 | 0.2228 | 0.0539 | -2.5512
-17 | -0.5468 | 0.21557 | 0.0498 | -2.5365
-15 | -0.4564 | 0.18712 | 0.0346 | -2.4391
-14.5 | -0.434 | 0.17998 | 0.0308 | -2.4114
-14 | -0.4117 | 0.17288 | 0.0271 | -2.3814
-13.5 | -0.3916 | 0.16516 | 0.0227 | -2.371
-13 | -0.371 | 0.15805 | 0.0188 | -2.3474
-12.5 | -0.3503 | 0.15052 | 0.0157 | -2.3273
-12 | -0.3292 | 0.14379 | 0.0126 | -2.2894
-11.5 | -0.3085 | 0.13722 | 0.0094 | -2.2482
-11 | -0.2886 | 0.13043 | 0.0062 | -2.2127
-10.5 | -0.2707 | 0.12331 | 0.0023 | -2.1953
-10 | -0.2546 | 0.11648 | -0.0014 | -2.1858
-9 | -0.2192 | 0.10312 | -0.0066 | -2.1257
-8.5 | -0.2018 | 0.0972 | -0.0091 | -2.0761
-8 | -0.1862 | 0.09109 | -0.0119 | -2.0441
-7.5 | -0.1752 | 0.08485 | -0.0156 | -2.0648
-7 | -0.1734 | 0.0787 | -0.0202 | -2.2033
-6.5 | -0.1721 | 0.07284 | -0.0217 | -2.3627
-6 | -0.1607 | 0.06753 | -0.0214 | -2.3797
-5.5 | -0.1436 | 0.06229 | -0.0226 | -2.3053
-5 | -0.1199 | 0.0568 | -0.0236 | -2.1109
-4.5 | -0.0868 | 0.0504 | -0.025 | -1.7222
-4 | -0.0532 | 0.04454 | -0.0241 | -1.1944
-3.5 | -0.0122 | 0.04041 | -0.0227 | -0.30191
-3 | 0.0397 | 0.03512 | -0.0207 | 1.1304
-2.5 | 0.086 | 0.0301 | -0.0179 | 2.8571
-2 | 0.1339 | 0.02543 | -0.0147 | 5.2654
-1.5 | 0.188 | 0.02055 | -0.011 | 9.1484
-1 | 0.2457 | 0.01281 | -0.0077 | 19.1803
-0.5 | 0.3128 | 0.01138 | -0.0065 | 27.4868
0 | 0.3784 | 0.01083 | -0.005 | 34.94
0.5 | 0.4408 | 0.01053 | -0.0032 | 41.8613
1 | 0.5039 | 0.01029 | -0.0016 | 48.9699
1.5 | 0.5662 | 0.01024 | 0.0001 | 55.293
2 | 0.6303 | 0.01021 | 0.0014 | 61.7336
2.5 | 0.694 | 0.01031 | 0.0027 | 67.3133
3 | 0.7586 | 0.01043 | 0.0038 | 72.7325
3.5 | 0.8224 | 0.0106 | 0.005 | 77.5849
4 | 0.8545 | 0.0093 | 0.0118 | 91.8817
4.5 | 0.9162 | 0.00937 | 0.0143 | 97.7801
5 | 1.0058 | 0.01002 | 0.0108 | 100.3792
5.5 | 1.103 | 0.01068 | 0.0058 | 103.2772
6 | 1.1953 | 0.0114 | 0.0018 | 104.8509
6.5 | 1.2863 | 0.01212 | -0.0018 | 106.1304
7 | 1.3591 | 0.0129 | -0.0019 | 105.3566
7.5 | 1.4402 | 0.01381 | -0.0038 | 104.2867
8 | 1.5186 | 0.01491 | -0.0052 | 101.8511
8.5 | 1.5432 | 0.01615 | 0.0021 | 95.5542
9 | 1.5292 | 0.01802 | 0.0133 | 84.8613
9.5 | 1.5273 | 0.02199 | 0.0171 | 69.4543
10 | 1.5221 | 0.02682 | 0.0199 | 56.7524
10.5 | 1.5232 | 0.03152 | 0.0221 | 48.3249
11 | 1.512 | 0.03713 | 0.0237 | 40.7218
11.5 | 1.5043 | 0.04283 | 0.0248 | 35.1226
12 | 1.4935 | 0.04898 | 0.0253 | 30.492
12.5 | 1.4831 | 0.05563 | 0.0252 | 26.6601
13 | 1.4718 | 0.06249 | 0.0247 | 23.5526
13.5 | 1.4515 | 0.07049 | 0.0233 | 20.5916

## 49. Re 2M Mach 0.00 (1)
BIGFOIL.COM POLAR EXPORT
Horten 11.00% thick 6.00% camber
Horten 11.00% thick 6.00% camber |  |  |  | Cl Max: | 1.567 | at alpha= | 15 | deg
JavaFoil+Calcfoil stall+Eppler ext transition |  |  |  | L/D Max: | 128.279 | at alpha= | 7 | deg
Re: | 2000000 |  |  | Cd Min: | 0.00821 | at alpha= | 4 | deg
Mach: | 0 |  |  | Cl=0 at alpha= | -2.287 | deg
|  |  |  | @ Cl=0.1, Cd= | 0.010405
|  |  |  | @ Cl=0.4, Cd= | 0.010548
|  |  |  | @ Cl=0.6, Cd= | 0.01039
alpha (deg) | Cl | Cd | Cm | Cl/Cd
-16.5 | -0.413 | 0.14304 | 0 | -2.889
-16 | -0.425 | 0.13601 | 0 | -3.125
-15.5 | -0.437 | 0.12982 | 0.001 | -3.362
-15 | -0.447 | 0.12367 | 0.001 | -3.611
-14.5 | -0.456 | 0.11961 | 0.001 | -3.809
-14 | -0.464 | 0.11266 | 0.001 | -4.116
-13.5 | -0.471 | 0.10606 | 0.001 | -4.437
-13 | -0.476 | 0.101 | 0.001 | -4.716
-12.5 | -0.481 | 0.09553 | 0.001 | -5.03
-12 | -0.483 | 0.08939 | 0.002 | -5.403
-11.5 | -0.484 | 0.08451 | 0.002 | -5.724
-11 | -0.482 | 0.07918 | 0.002 | -6.089
-10.5 | -0.478 | 0.0746 | 0.002 | -6.41
-10 | -0.472 | 0.07006 | 0.002 | -6.732
-9.5 | -0.462 | 0.06549 | 0.002 | -7.059
-9 | -0.45 | 0.0614 | 0.002 | -7.326
-8.5 | -0.434 | 0.05754 | 0.002 | -7.549
-8 | -0.416 | 0.05411 | 0.002 | -7.682
-7.5 | -0.394 | 0.05088 | 0.003 | -7.737
-7 | -0.368 | 0.0478 | 0.003 | -7.708
-6.5 | -0.34 | 0.04496 | 0.003 | -7.566
-6 | -0.309 | 0.04225 | 0.003 | -7.31
-5.5 | -0.275 | 0.03982 | 0.003 | -6.897
-5 | -0.238 | 0.03765 | 0.003 | -6.315
-4.5 | -0.199 | 0.0355 | 0.003 | -5.593
-4 | -0.157 | 0.03349 | 0.003 | -4.69
-3.5 | -0.114 | 0.03157 | 0.003 | -3.603
-3 | -0.069 | 0.02951 | 0.004 | -2.333
-2.5 | -0.023 | 0.02625 | 0.004 | -0.858
-2 | 0.031 | 0.01058 | 0.006 | 2.925
-1.5 | 0.09 | 0.01043 | 0.006 | 8.633
-1 | 0.15 | 0.01028 | 0.006 | 14.565
-0.5 | 0.21 | 0.01021 | 0.006 | 20.565
0 | 0.27 | 0.01011 | 0.006 | 26.755
0.5 | 0.331 | 0.01001 | 0.006 | 33.051
1 | 0.391 | 0.01056 | 0.005 | 37.005
1.5 | 0.45 | 0.01048 | 0.005 | 42.998
2 | 0.51 | 0.01047 | 0.005 | 48.686
2.5 | 0.569 | 0.01039 | 0.005 | 54.79
3 | 0.629 | 0.01039 | 0.005 | 60.494
3.5 | 0.688 | 0.01041 | 0.005 | 66.022
4 | 0.746 | 0.00821 | 0.004 | 90.908
4.5 | 0.805 | 0.00842 | 0.004 | 95.61
5 | 0.864 | 0.0084 | 0.004 | 102.768
5.5 | 0.922 | 0.00896 | 0.004 | 102.938
6 | 0.98 | 0.00886 | 0.003 | 110.585
6.5 | 1.037 | 0.00848 | 0.003 | 122.191
7 | 1.093 | 0.00852 | 0.003 | 128.279
7.5 | 1.148 | 0.00911 | 0.002 | 126.046
8 | 1.2 | 0.00949 | 0.002 | 126.455
8.5 | 1.248 | 0.01003 | 0.002 | 124.401
9 | 1.291 | 0.01091 | 0.001 | 118.279
9.5 | 1.331 | 0.0122 | 0.001 | 109.058
10 | 1.372 | 0.01365 | 0.001 | 100.519
10.5 | 1.409 | 0.01526 | 0 | 92.274
11 | 1.443 | 0.01699 | 0 | 84.956
11.5 | 1.476 | 0.01882 | -0.001 | 78.434
12 | 1.505 | 0.02088 | -0.001 | 72.104
12.5 | 1.53 | 0.02309 | -0.001 | 66.271
13 | 1.552 | 0.02558 | -0.002 | 60.65
13.5 | 1.541 | 0.04135 | -0.002 | 37.257
14 | 1.555 | 0.04467 | -0.003 | 34.807
14.5 | 1.565 | 0.048 | -0.003 | 32.598
15 | 1.567 | 0.05151 | -0.004 | 30.417
15.5 | 1.563 | 0.05522 | -0.004 | 28.305
16 | 1.554 | 0.0591 | -0.004 | 26.299
16.5 | 1.54 | 0.06319 | -0.005 | 24.376
17 | 1.521 | 0.0675 | -0.005 | 22.538
17.5 | 1.498 | 0.07213 | -0.006 | 20.763
18 | 1.47 | 0.07688 | -0.006 | 19.121
18.5 | 1.438 | 0.082 | -0.007 | 17.541
19 | 1.404 | 0.08744 | -0.007 | 16.052
19.5 | 1.366 | 0.09305 | -0.008 | 14.679
20 | 1.326 | 0.09913 | -0.008 | 13.376

## 50. Re 2M Mach 0.00 (2)
BIGFOIL.COM POLAR EXPORT
Horten 11.00% thick 6.00% camber
Horten 11.00% thick 6.00% camber |  |  |  | Cl Max: | 1.6687 | at alpha= | 13 | deg
XFOIL ncrit=9 |  |  |  | L/D Max: | 154.601 | at alpha= | 10 | deg
Re: | 2000000 |  |  | Cd Min: | 0.12587 | at alpha= | 20 | deg
Mach: | 0 |  |  | Cl=0 at alpha= | -2.7022 | deg
|  |  |  | @ Cl=0.1, Cd= | 0.0084495
|  |  |  | @ Cl=0.4, Cd= | 0.0077747
|  |  |  | @ Cl=0.6, Cd= | 0.0077839
alpha (deg) | Cl | Cd | Cm | Cl/Cd
-7.5 | -0.5169 | 0.0163 | -0.0107 | -31.7117
-7 | -0.4656 | 0.01476 | -0.0097 | -31.5447
-6.5 | -0.413 | 0.01363 | -0.0088 | -30.3008
-6 | -0.3592 | 0.01278 | -0.0081 | -28.1064
-5.5 | -0.3061 | 0.01163 | -0.0072 | -26.3199
-5 | -0.2517 | 0.01085 | -0.0065 | -23.1982
-4.5 | -0.1968 | 0.0104 | -0.0059 | -18.9231
-4 | -0.1415 | 0.00999 | -0.0053 | -14.1642
-3.5 | -0.0874 | 0.00942 | -0.0046 | -9.2781
-3 | -0.0324 | 0.00909 | -0.004 | -3.5644
-2 | 0.0764 | 0.00851 | -0.0026 | 8.9777
-1.5 | 0.131 | 0.00837 | -0.002 | 15.6511
-1 | 0.1853 | 0.00814 | -0.0014 | 22.7641
-0.5 | 0.2403 | 0.00807 | -0.0009 | 29.777
0 | 0.2947 | 0.00791 | -0.0003 | 37.2566
0.5 | 0.3494 | 0.00783 | 0.0002 | 44.6232
1 | 0.4043 | 0.00777 | 0.0006 | 52.0335
1.5 | 0.4595 | 0.00774 | 0.0009 | 59.3669
2 | 0.5144 | 0.00775 | 0.0012 | 66.3742
2.5 | 0.5699 | 0.00774 | 0.0013 | 73.6305
3 | 0.6247 | 0.00782 | 0.0015 | 79.8849
3.5 | 0.68 | 0.00781 | 0.0017 | 87.0679
4 | 0.7113 | 0.00637 | 0.0063 | 111.6641
4.5 | 0.7575 | 0.00623 | 0.0085 | 121.5891
5 | 0.8128 | 0.00637 | 0.0087 | 127.5981
5.5 | 0.8713 | 0.00662 | 0.008 | 131.6163
6 | 0.9356 | 0.00684 | 0.0059 | 136.7836
6.5 | 1.0023 | 0.00719 | 0.0032 | 139.4019
7 | 1.0694 | 0.0074 | 0.0003 | 144.5135
7.5 | 1.1319 | 0.00772 | -0.0017 | 146.6192
8 | 1.1942 | 0.00795 | -0.0037 | 150.2138
8.5 | 1.2538 | 0.0083 | -0.0053 | 151.0602
9 | 1.3104 | 0.00858 | -0.0061 | 152.7273
9.5 | 1.3727 | 0.00898 | -0.0085 | 152.8619
10 | 1.4347 | 0.00928 | -0.0107 | 154.6013
10.5 | 1.4934 | 0.00989 | -0.0126 | 151.001
11 | 1.5511 | 0.0106 | -0.0145 | 146.3302
11.5 | 1.5948 | 0.01128 | -0.0135 | 141.383
12 | 1.6269 | 0.01208 | -0.0102 | 134.6772
12.5 | 1.6532 | 0.01319 | -0.0063 | 125.3374
13 | 1.6687 | 0.01482 | -0.0012 | 112.5978
13.5 | 1.6639 | 0.01697 | 0.0064 | 98.0495
14 | 1.6444 | 0.02203 | 0.009 | 74.6437
14.5 | 1.6193 | 0.02977 | 0.008 | 54.3937
15 | 1.583 | 0.03846 | 0.0075 | 41.1596
15.5 | 1.5501 | 0.04691 | 0.0068 | 33.0441
16 | 1.516 | 0.05617 | 0.0054 | 26.9895
16.5 | 1.4898 | 0.06498 | 0.0036 | 22.9271
17 | 1.4661 | 0.0738 | 0.0017 | 19.8659
17.5 | 1.4425 | 0.08289 | -0.0007 | 17.4026
18.5 | 1.4048 | 0.10042 | -0.0057 | 13.9892
19 | 1.3897 | 0.10896 | -0.0085 | 12.7542
19.5 | 1.3743 | 0.11761 | -0.0115 | 11.6852
20 | 1.3628 | 0.12587 | -0.0146 | 10.827

## 51. Re 2M Mach 0.10 (1)
BIGFOIL.COM POLAR EXPORT
Horten 11.00% thick 6.00% camber
Horten 11.00% thick 6.00% camber |  |  |  | Cl Max: | 1.561 | at alpha= | 14.5 | deg
JavaFoil+Calcfoil stall+Eppler ext transition |  |  |  | L/D Max: | 131.271 | at alpha= | 7 | deg
Re: | 2000000 |  |  | Cd Min: | 0.00807 | at alpha= | 4.5 | deg
Mach: | 0.1 |  |  | Cl=0 at alpha= | -2.287 | deg
|  |  |  | @ Cl=0.1, Cd= | 0.010435
|  |  |  | @ Cl=0.4, Cd= | 0.010592
|  |  |  | @ Cl=0.6, Cd= | 0.01044
alpha (deg) | Cl | Cd | Cm | Cl/Cd
-16 | -0.382 | 0.13849 | 0 | -2.759
-15.5 | -0.396 | 0.13296 | 0.001 | -2.977
-15 | -0.408 | 0.12574 | 0.001 | -3.248
-14.5 | -0.42 | 0.12024 | 0.001 | -3.491
-14 | -0.43 | 0.11368 | 0.001 | -3.786
-13.5 | -0.44 | 0.10797 | 0.001 | -4.075
-13 | -0.448 | 0.10292 | 0.001 | -4.357
-12.5 | -0.455 | 0.09623 | 0.001 | -4.731
-12 | -0.461 | 0.09084 | 0.002 | -5.07
-11.5 | -0.464 | 0.08607 | 0.002 | -5.388
-11 | -0.465 | 0.08079 | 0.002 | -5.752
-10.5 | -0.463 | 0.07594 | 0.002 | -6.102
-10 | -0.459 | 0.0708 | 0.002 | -6.485
-9.5 | -0.452 | 0.06671 | 0.002 | -6.774
-9 | -0.442 | 0.06233 | 0.002 | -7.085
-8.5 | -0.428 | 0.05824 | 0.002 | -7.347
-8 | -0.411 | 0.05452 | 0.002 | -7.533
-7.5 | -0.39 | 0.05126 | 0.003 | -7.612
-7 | -0.366 | 0.04818 | 0.003 | -7.6
-6.5 | -0.339 | 0.04528 | 0.003 | -7.48
-6 | -0.308 | 0.04256 | 0.003 | -7.238
-5.5 | -0.274 | 0.04009 | 0.003 | -6.843
-5 | -0.238 | 0.03788 | 0.003 | -6.279
-4.5 | -0.199 | 0.03571 | 0.003 | -5.568
-4 | -0.157 | 0.03368 | 0.003 | -4.671
-3.5 | -0.114 | 0.03177 | 0.003 | -3.588
-3 | -0.069 | 0.02978 | 0.004 | -2.317
-2.5 | -0.023 | 0.02698 | 0.004 | -0.835
-2 | 0.031 | 0.01058 | 0.006 | 2.938
-1.5 | 0.09 | 0.01046 | 0.006 | 8.643
-1 | 0.15 | 0.01031 | 0.006 | 14.59
-0.5 | 0.211 | 0.01021 | 0.006 | 20.662
0 | 0.272 | 0.01012 | 0.006 | 26.85
0.5 | 0.333 | 0.01006 | 0.006 | 33.056
1 | 0.393 | 0.0106 | 0.005 | 37.074
1.5 | 0.453 | 0.01053 | 0.005 | 42.98
2 | 0.512 | 0.01048 | 0.005 | 48.913
2.5 | 0.572 | 0.01044 | 0.005 | 54.781
3 | 0.632 | 0.01044 | 0.005 | 60.495
3.5 | 0.691 | 0.01049 | 0.005 | 65.836
4 | 0.75 | 0.00824 | 0.004 | 91.065
4.5 | 0.809 | 0.00807 | 0.004 | 100.321
5 | 0.868 | 0.00849 | 0.004 | 102.248
5.5 | 0.926 | 0.00863 | 0.004 | 107.348
6 | 0.984 | 0.00893 | 0.003 | 110.258
6.5 | 1.041 | 0.00856 | 0.003 | 121.622
7 | 1.098 | 0.00836 | 0.003 | 131.271
7.5 | 1.152 | 0.00919 | 0.002 | 125.397
8 | 1.204 | 0.0096 | 0.002 | 125.374
8.5 | 1.251 | 0.01021 | 0.002 | 122.458
9 | 1.292 | 0.0112 | 0.001 | 115.375
9.5 | 1.333 | 0.01256 | 0.001 | 106.149
10 | 1.375 | 0.01405 | 0.001 | 97.855
10.5 | 1.412 | 0.01568 | 0 | 90.041
11 | 1.447 | 0.01741 | 0 | 83.093
11.5 | 1.479 | 0.01927 | -0.001 | 76.75
12 | 1.508 | 0.02139 | -0.001 | 70.493
12.5 | 1.533 | 0.02365 | -0.001 | 64.813
13 | 1.552 | 0.02621 | -0.002 | 59.231
13.5 | 1.541 | 0.04211 | -0.002 | 36.593
14 | 1.554 | 0.04553 | -0.003 | 34.124
14.5 | 1.561 | 0.04895 | -0.003 | 31.897
15 | 1.56 | 0.05261 | -0.004 | 29.662
15.5 | 1.554 | 0.05639 | -0.004 | 27.558
16 | 1.542 | 0.06039 | -0.004 | 25.528
16.5 | 1.524 | 0.06464 | -0.005 | 23.572
17 | 1.5 | 0.06904 | -0.005 | 21.734
17.5 | 1.472 | 0.07388 | -0.006 | 19.926
18 | 1.439 | 0.0789 | -0.006 | 18.244
18.5 | 1.402 | 0.08421 | -0.007 | 16.654
19 | 1.362 | 0.08991 | -0.007 | 15.151
19.5 | 1.319 | 0.09582 | -0.008 | 13.767

## 52. Re 2M Mach 0.10 (2)
BIGFOIL.COM POLAR EXPORT
Horten 11.00% thick 6.00% camber
Horten 11.00% thick 6.00% camber |  |  |  | Cl Max: | 1.6746 | at alpha= | 13 | deg
XFOIL ncrit=9 |  |  |  | L/D Max: | 153.787 | at alpha= | 10 | deg
Re: | 2000000 |  |  | Cd Min: | 0.23491 | at alpha= | -20 | deg
Mach: | 0.1 |  |  | Cl=0 at alpha= | -2.7076 | deg
|  |  |  | @ Cl=0.1, Cd= | 0.008488
|  |  |  | @ Cl=0.4, Cd= | 0.0077979
|  |  |  | @ Cl=0.6, Cd= | 0.0078032
alpha (deg) | Cl | Cd | Cm | Cl/Cd
-20 | -0.6277 | 0.23491 | 0.0626 | -2.6721
-19 | -0.5937 | 0.22315 | 0.0557 | -2.6605
-18.5 | -0.5762 | 0.21725 | 0.0523 | -2.6522
-18 | -0.5579 | 0.21188 | 0.049 | -2.6331
-17.5 | -0.5208 | 0.20356 | 0.0393 | -2.5585
-17 | -0.5044 | 0.19669 | 0.0361 | -2.5644
-16.5 | -0.4882 | 0.19006 | 0.0327 | -2.5687
-16 | -0.4716 | 0.18355 | 0.0293 | -2.5693
-15.5 | -0.4553 | 0.17694 | 0.026 | -2.5732
-15 | -0.4416 | 0.16929 | 0.0226 | -2.6085
-14.5 | -0.4237 | 0.16377 | 0.0198 | -2.5872
-14 | -0.4076 | 0.15736 | 0.0167 | -2.5902
-13.5 | -0.3895 | 0.15188 | 0.0138 | -2.5645
-13 | -0.3742 | 0.14529 | 0.0108 | -2.5755
-12.5 | -0.362 | 0.13735 | 0.0072 | -2.6356
-12 | -0.3486 | 0.13043 | 0.0041 | -2.6727
-11 | -0.3272 | 0.11602 | -0.0019 | -2.8202
-10.5 | -0.3111 | 0.11089 | -0.004 | -2.8055
-10 | -0.2976 | 0.10524 | -0.0064 | -2.8278
-9.5 | -0.2849 | 0.09968 | -0.0088 | -2.8581
-9 | -0.2814 | 0.09233 | -0.0121 | -3.0478
-7 | -0.4664 | 0.01639 | -0.0107 | -28.4564
-6.5 | -0.4152 | 0.01448 | -0.0096 | -28.674
-6 | -0.3617 | 0.01323 | -0.0087 | -27.3394
-5.5 | -0.3069 | 0.01254 | -0.0079 | -24.4737
-5 | -0.2536 | 0.01105 | -0.007 | -22.9502
-4.5 | -0.1982 | 0.01055 | -0.0063 | -18.7867
-4 | -0.1424 | 0.01009 | -0.0057 | -14.113
-3.5 | -0.0876 | 0.00955 | -0.0049 | -9.1728
-3 | -0.0324 | 0.00915 | -0.0043 | -3.541
-2.5 | 0.023 | 0.00894 | -0.0037 | 2.5727
-2 | 0.0773 | 0.00855 | -0.0028 | 9.0409
-1.5 | 0.1322 | 0.0084 | -0.0022 | 15.7381
-1 | 0.1869 | 0.00816 | -0.0015 | 22.9044
-0.5 | 0.2421 | 0.0081 | -0.001 | 29.8889
0 | 0.297 | 0.00792 | -0.0004 | 37.5
0.5 | 0.3519 | 0.00785 | 0.0001 | 44.828
1 | 0.4073 | 0.00779 | 0.0005 | 52.285
1.5 | 0.4627 | 0.00776 | 0.0009 | 59.6263
2 | 0.5181 | 0.00777 | 0.0012 | 66.6795
2.5 | 0.5738 | 0.00777 | 0.0014 | 73.8481
3 | 0.6291 | 0.00784 | 0.0016 | 80.2423
3.5 | 0.6847 | 0.00784 | 0.0017 | 87.3342
4 | 0.7167 | 0.00643 | 0.0062 | 111.4619
4.5 | 0.7627 | 0.00626 | 0.0087 | 121.8371
5 | 0.8181 | 0.00641 | 0.0089 | 127.6287
5.5 | 0.877 | 0.00665 | 0.0082 | 131.8797
6 | 0.942 | 0.00689 | 0.0061 | 136.7199
6.5 | 1.009 | 0.00723 | 0.0035 | 139.5574
7 | 1.0768 | 0.00746 | 0.0006 | 144.3432
7.5 | 1.1398 | 0.00778 | -0.0015 | 146.5039
8 | 1.2027 | 0.00801 | -0.0034 | 150.1498
8.5 | 1.2627 | 0.00839 | -0.0049 | 150.5006
9 | 1.3201 | 0.00866 | -0.0057 | 152.4365
9.5 | 1.383 | 0.00908 | -0.0081 | 152.3128
10 | 1.4456 | 0.0094 | -0.0103 | 153.7872
10.5 | 1.5049 | 0.01003 | -0.0122 | 150.0399
11 | 1.5634 | 0.01073 | -0.014 | 145.7036
11.5 | 1.6055 | 0.01144 | -0.0125 | 140.3409
12 | 1.6369 | 0.01229 | -0.009 | 133.1896
12.5 | 1.6614 | 0.0135 | -0.0047 | 123.0667
13 | 1.6746 | 0.01521 | 0.0008 | 110.0986
13.5 | 1.6619 | 0.01769 | 0.0089 | 93.9457
14 | 1.6412 | 0.02401 | 0.0092 | 68.3549
14.5 | 1.6114 | 0.03214 | 0.0085 | 50.1369
15 | 1.5735 | 0.04094 | 0.008 | 38.4343
15.5 | 1.539 | 0.04968 | 0.0072 | 30.9783
16 | 1.504 | 0.05919 | 0.0056 | 25.4097
16.5 | 1.4768 | 0.06823 | 0.0037 | 21.6444
17 | 1.4513 | 0.07739 | 0.0015 | 18.7531
17.5 | 1.4293 | 0.08631 | -0.0008 | 16.5601
18 | 1.4067 | 0.09562 | -0.0035 | 14.7114

## 53. Re 2M Mach 0.25 (1)
BIGFOIL.COM POLAR EXPORT
Horten 11.00% thick 6.00% camber
Horten 11.00% thick 6.00% camber |  |  |  | Cl Max: | 1.54 | at alpha= | 12.5 | deg
JavaFoil+Calcfoil stall+Eppler ext transition |  |  |  | L/D Max: | 120.281 | at alpha= | 7 | deg
Re: | 2000000 |  |  | Cd Min: | 0.00811 | at alpha= | 4 | deg
Mach: | 0.25 |  |  | Cl=0 at alpha= | -2.2909 | deg
|  |  |  | @ Cl=0.1, Cd= | 0.010596
|  |  |  | @ Cl=0.4, Cd= | 0.010144
|  |  |  | @ Cl=0.6, Cd= | 0.010698
alpha (deg) | Cl | Cd | Cm | Cl/Cd
-13.5 | -0.095 | 0.11292 | 0.001 | -0.844
-13 | -0.171 | 0.10884 | 0.001 | -1.567
-12.5 | -0.215 | 0.10304 | 0.002 | -2.083
-12 | -0.251 | 0.09781 | 0.002 | -2.567
-11.5 | -0.283 | 0.09257 | 0.002 | -3.052
-11 | -0.31 | 0.08788 | 0.002 | -3.522
-10.5 | -0.332 | 0.08326 | 0.002 | -3.987
-10 | -0.35 | 0.07822 | 0.002 | -4.472
-9.5 | -0.363 | 0.07281 | 0.002 | -4.979
-9 | -0.37 | 0.06729 | 0.002 | -5.498
-8.5 | -0.372 | 0.06358 | 0.002 | -5.853
-8 | -0.369 | 0.05848 | 0.002 | -6.304
-7.5 | -0.36 | 0.05463 | 0.002 | -6.583
-7 | -0.345 | 0.05074 | 0.003 | -6.8
-6.5 | -0.325 | 0.04745 | 0.003 | -6.849
-6 | -0.3 | 0.04447 | 0.003 | -6.747
-5.5 | -0.27 | 0.0416 | 0.003 | -6.502
-5 | -0.237 | 0.03902 | 0.003 | -6.068
-4.5 | -0.199 | 0.03689 | 0.003 | -5.404
-4 | -0.159 | 0.03484 | 0.003 | -4.551
-3.5 | -0.115 | 0.03283 | 0.003 | -3.513
-3 | -0.07 | 0.03102 | 0.004 | -2.256
-2.5 | -0.023 | 0.02894 | 0.004 | -0.788
-2 | 0.032 | 0.01072 | 0.006 | 2.968
-1.5 | 0.093 | 0.01061 | 0.006 | 8.731
-1 | 0.154 | 0.01049 | 0.006 | 14.713
-0.5 | 0.216 | 0.01035 | 0.006 | 20.919
0 | 0.279 | 0.01034 | 0.006 | 26.972
0.5 | 0.342 | 0.01023 | 0.006 | 33.393
1 | 0.403 | 0.01014 | 0.006 | 39.776
1.5 | 0.465 | 0.01073 | 0.005 | 43.344
2 | 0.526 | 0.01071 | 0.005 | 49.146
2.5 | 0.587 | 0.01069 | 0.005 | 54.94
3 | 0.649 | 0.01073 | 0.005 | 60.442
3.5 | 0.709 | 0.01076 | 0.005 | 65.922
4 | 0.77 | 0.00811 | 0.004 | 94.96
4.5 | 0.83 | 0.00839 | 0.004 | 98.979
5 | 0.89 | 0.00847 | 0.004 | 105.154
5.5 | 0.95 | 0.00867 | 0.004 | 109.54
6 | 1.009 | 0.00874 | 0.003 | 115.451
6.5 | 1.066 | 0.00901 | 0.003 | 118.386
7 | 1.122 | 0.00933 | 0.003 | 120.281
7.5 | 1.174 | 0.00977 | 0.002 | 120.213
8 | 1.219 | 0.01051 | 0.002 | 115.981
8.5 | 1.262 | 0.01165 | 0.002 | 108.271
9 | 1.305 | 0.01305 | 0.001 | 99.938
9.5 | 1.349 | 0.01456 | 0.001 | 92.661
10 | 1.393 | 0.0162 | 0.001 | 85.995
10.5 | 1.431 | 0.01792 | 0 | 79.86
11 | 1.465 | 0.01986 | 0 | 73.774
11.5 | 1.496 | 0.02195 | -0.001 | 68.146
12 | 1.521 | 0.02425 | -0.001 | 62.735
12.5 | 1.54 | 0.02688 | -0.001 | 57.284
13 | 1.526 | 0.04295 | -0.002 | 35.536
13.5 | 1.533 | 0.047 | -0.002 | 32.62
14 | 1.533 | 0.0508 | -0.003 | 30.186
14.5 | 1.525 | 0.05494 | -0.003 | 27.762
15 | 1.504 | 0.05918 | -0.004 | 25.415
15.5 | 1.473 | 0.06375 | -0.004 | 23.103
16 | 1.427 | 0.07346 | -0.004 | 19.422
16.5 | 1.381 | 0.07415 | -0.005 | 18.625
17 | 1.321 | 0.07982 | -0.005 | 16.546
17.5 | 1.252 | 0.0862 | -0.006 | 14.518

## 54. Re 2M Mach 0.25 (2)
BIGFOIL.COM POLAR EXPORT
Horten 11.00% thick 6.00% camber
Horten 11.00% thick 6.00% camber |  |  |  | Cl Max: | 1.6996 | at alpha= | 12.5 | deg
XFOIL ncrit=9 |  |  |  | L/D Max: | 150.156 | at alpha= | 9.5 | deg
Re: | 2000000 |  |  | Cd Min: | 0.2389 | at alpha= | -20 | deg
Mach: | 0.25 |  |  | Cl=0 at alpha= | -2.7229 | deg
|  |  |  | @ Cl=0.1, Cd= | 0.0087777
|  |  |  | @ Cl=0.4, Cd= | 0.0079149
|  |  |  | @ Cl=0.6, Cd= | 0.0079308
alpha (deg) | Cl | Cd | Cm | Cl/Cd
-20 | -0.6382 | 0.2389 | 0.0654 | -2.6714
-19.5 | -0.6196 | 0.23261 | 0.0615 | -2.6637
-19 | -0.602 | 0.22663 | 0.0581 | -2.6563
-18.5 | -0.5834 | 0.22057 | 0.0545 | -2.645
-18 | -0.5448 | 0.21259 | 0.0446 | -2.5627
-16.5 | -0.493 | 0.19305 | 0.035 | -2.5537
-16 | -0.4753 | 0.18644 | 0.0315 | -2.5493
-15.5 | -0.4578 | 0.17972 | 0.028 | -2.5473
-14.5 | -0.4238 | 0.16636 | 0.0216 | -2.5475
-14 | -0.4064 | 0.15991 | 0.0183 | -2.5414
-13.5 | -0.3876 | 0.15421 | 0.0154 | -2.5135
-12.5 | -0.3571 | 0.13971 | 0.0086 | -2.556
-12 | -0.3429 | 0.13273 | 0.0053 | -2.5834
-11.5 | -0.3287 | 0.12584 | 0.0022 | -2.612
-11 | -0.3179 | 0.11838 | -0.0008 | -2.6854
-10.5 | -0.301 | 0.11302 | -0.0031 | -2.6632
-10 | -0.2861 | 0.10731 | -0.0055 | -2.6661
-9.5 | -0.2723 | 0.10153 | -0.008 | -2.682
-9 | -0.2646 | 0.09447 | -0.0112 | -2.8009
-8.5 | -0.2599 | 0.0878 | -0.0142 | -2.9601
-8 | -0.2607 | 0.08136 | -0.0173 | -3.2043
-7.5 | -0.2719 | 0.07595 | -0.0179 | -3.58
-6.5 | -0.2505 | 0.0643 | -0.0204 | -3.8958
-6 | -0.226 | 0.05923 | -0.0211 | -3.8156
-5 | -0.2583 | 0.01516 | -0.0101 | -17.0383
-4.5 | -0.2058 | 0.01182 | -0.0087 | -17.4112
-4 | -0.1477 | 0.01104 | -0.0077 | -13.3786
-3.5 | -0.0894 | 0.01028 | -0.0068 | -8.6965
-3 | -0.0322 | 0.00954 | -0.0058 | -3.3753
-2.5 | 0.0259 | 0.00922 | -0.005 | 2.8091
-2 | 0.083 | 0.00888 | -0.0041 | 9.3468
-1.5 | 0.1395 | 0.00854 | -0.0031 | 16.3349
-1 | 0.1961 | 0.00832 | -0.0023 | 23.5697
-0.5 | 0.253 | 0.00818 | -0.0015 | 30.9291
0 | 0.3096 | 0.00803 | -0.0008 | 38.5554
0.5 | 0.3665 | 0.00795 | -0.0001 | 46.1006
1 | 0.4238 | 0.00789 | 0.0004 | 53.7136
1.5 | 0.4809 | 0.00789 | 0.0009 | 60.9506
2 | 0.5385 | 0.00786 | 0.0012 | 68.5115
2.5 | 0.5956 | 0.00793 | 0.0016 | 75.1072
3 | 0.6535 | 0.00794 | 0.0018 | 82.3048
3.5 | 0.7106 | 0.00802 | 0.0021 | 88.6035
4 | 0.7552 | 0.00716 | 0.0045 | 105.4749
4.5 | 0.7914 | 0.00645 | 0.0094 | 122.6977
5 | 0.8473 | 0.00664 | 0.0101 | 127.6054
5.5 | 0.9088 | 0.00684 | 0.0095 | 132.8655
6 | 0.9771 | 0.00719 | 0.0073 | 135.8971
6.5 | 1.046 | 0.00746 | 0.0051 | 140.2145
7 | 1.1172 | 0.00784 | 0.0021 | 142.5
7.5 | 1.1845 | 0.00809 | 0.0001 | 146.4153
8 | 1.2497 | 0.00849 | -0.0017 | 147.1967
8.5 | 1.314 | 0.00878 | -0.003 | 149.6583
9 | 1.3739 | 0.00927 | -0.0037 | 148.2093
9.5 | 1.4415 | 0.0096 | -0.0059 | 150.1562
10 | 1.5067 | 0.01013 | -0.0077 | 148.7364
10.5 | 1.5701 | 0.01077 | -0.0093 | 145.7846
11 | 1.6285 | 0.01166 | -0.0103 | 139.6655
11.5 | 1.6598 | 0.01256 | -0.0059 | 132.1497
12 | 1.6848 | 0.01372 | -0.0008 | 122.7988
12.5 | 1.6996 | 0.01532 | 0.0052 | 110.9399
13 | 1.6811 | 0.01838 | 0.013 | 91.4635
13.5 | 1.6555 | 0.02596 | 0.0121 | 63.7712
14 | 1.6151 | 0.03476 | 0.0119 | 46.4643
14.5 | 1.5694 | 0.04409 | 0.0116 | 35.5954
15 | 1.5305 | 0.05334 | 0.0105 | 28.6933
15.5 | 1.4882 | 0.06364 | 0.0086 | 23.3847
16 | 1.4482 | 0.07416 | 0.0063 | 19.528
16.5 | 1.4133 | 0.08454 | 0.0036 | 16.7175
17 | 1.3863 | 0.0943 | 0.0008 | 14.701
17.5 | 1.3633 | 0.1038 | -0.0021 | 13.1339

## 55. Re 2M Mach 0.50 (1)
BIGFOIL.COM POLAR EXPORT
Horten 11.00% thick 6.00% camber
Horten 11.00% thick 6.00% camber |  |  |  | Cl Max: | 1.504 | at alpha= | 11 | deg
JavaFoil+Calcfoil stall+Eppler ext transition |  |  |  | L/D Max: | 102.347 | at alpha= | 5 | deg
Re: | 2000000 |  |  | Cd Min: | 0.00897 | at alpha= | 4.5 | deg
Mach: | 0.5 |  |  | Cl=0 at alpha= | -2.2692 | deg
|  |  |  | @ Cl=0.1, Cd= | 0.028804
|  |  |  | @ Cl=0.4, Cd= | 0.010627
|  |  |  | @ Cl=0.6, Cd= | 0.010349
alpha (deg) | Cl | Cd | Cm | Cl/Cd
-20 | -0.942 | 0.1787 | -0.002 | -5.271
-19.5 | -0.915 | 0.17491 | -0.001 | -5.233
-19 | -0.89 | 0.17032 | -0.001 | -5.225
-18.5 | -0.864 | 0.16561 | -0.001 | -5.219
-18 | -0.839 | 0.15716 | 0 | -5.337
-17.5 | -0.813 | 0.15236 | 0 | -5.337
-17 | -0.786 | 0.14816 | 0 | -5.306
-16.5 | -0.76 | 0.14383 | 0 | -5.287
-16 | -0.735 | 0.13963 | 0.001 | -5.261
-15.5 | -0.709 | 0.13526 | 0.001 | -5.239
-15 | -0.682 | 0.12981 | 0.001 | -5.252
-14.5 | -0.656 | 0.1261 | 0.001 | -5.2
-14 | -0.63 | 0.12248 | 0.001 | -5.14
-13.5 | -0.603 | 0.11916 | 0.002 | -5.063
-13 | -0.576 | 0.11525 | 0.002 | -5.001
-12.5 | -0.55 | 0.11155 | 0.002 | -4.931
-12 | -0.524 | 0.10826 | 0.002 | -4.837
-11.5 | -0.497 | 0.10297 | 0.002 | -4.824
-11 | -0.47 | 0.09792 | 0.002 | -4.802
-10.5 | -0.444 | 0.09516 | 0.002 | -4.663
-10 | -0.417 | 0.09037 | 0.003 | -4.616
-9.5 | -0.39 | 0.07328 | 0.003 | -5.324
-9 | -0.363 | 0.06445 | 0.003 | -5.64
-8.5 | -0.337 | 0.05829 | 0.003 | -5.779
-8 | -0.31 | 0.06322 | 0.003 | -4.9
-7.5 | -0.283 | 0.05558 | 0.003 | -5.091
-7 | -0.256 | 0.07046 | 0.003 | -3.634
-6.5 | -0.229 | 0.05316 | 0.003 | -4.31
-6 | -0.202 | 0.0478 | 0.003 | -4.23
-5.5 | -0.175 | 0.05097 | 0.003 | -3.436
-5 | -0.148 | 0.04364 | 0.003 | -3.395
-4.5 | -0.121 | 0.04318 | 0.003 | -2.805
-4 | -0.094 | 0.04168 | 0.003 | -2.257
-3.5 | -0.105 | 0.03906 | 0.003 | -2.701
-3 | -0.07 | 0.03561 | 0.003 | -1.969
-2.5 | -0.024 | 0.03324 | 0.003 | -0.715
-2 | 0.028 | 0.03136 | 0.004 | 0.887
-1.5 | 0.083 | 0.02952 | 0.004 | 2.797
-1 | 0.14 | 0.02712 | 0.004 | 5.164
-0.5 | 0.24 | 0.01064 | 0.007 | 22.578
0 | 0.31 | 0.01117 | 0.006 | 27.799
0.5 | 0.381 | 0.01063 | 0.006 | 35.814
1 | 0.45 | 0.01062 | 0.006 | 42.355
1.5 | 0.518 | 0.01063 | 0.006 | 48.725
2 | 0.586 | 0.01033 | 0.006 | 56.734
2.5 | 0.654 | 0.01042 | 0.006 | 62.764
3 | 0.721 | 0.01081 | 0.005 | 66.713
3.5 | 0.788 | 0.01042 | 0.005 | 75.651
4 | 0.853 | 0.0109 | 0.005 | 78.301
4.5 | 0.917 | 0.00897 | 0.005 | 102.201
5 | 0.974 | 0.00952 | 0.004 | 102.347
5.5 | 1.024 | 0.01062 | 0.004 | 96.448
6 | 1.074 | 0.01212 | 0.004 | 88.596
6.5 | 1.126 | 0.01333 | 0.003 | 84.44
7 | 1.178 | 0.01467 | 0.003 | 80.315
7.5 | 1.231 | 0.01616 | 0.003 | 76.182
8 | 1.282 | 0.01782 | 0.002 | 71.971
8.5 | 1.333 | 0.01963 | 0.002 | 67.913
9 | 1.382 | 0.02171 | 0.001 | 63.663
9.5 | 1.43 | 0.02402 | 0.001 | 59.547
10 | 1.476 | 0.02662 | 0.001 | 55.433
10.5 | 1.499 | 0.02965 | 0 | 50.558
11 | 1.504 | 0.0332 | 0 | 45.306
11.5 | 1.48 | 0.03752 | -0.001 | 39.45
12 | 1.37 | 0.06193 | -0.001 | 22.125
12.5 | 0.885 | 0.07138 | -0.001 | 12.395
13 | 0.912 | 0.07671 | -0.002 | 11.892
13.5 | 0.937 | 0.085 | -0.002 | 11.028
14 | 0.887 | 0.11782 | -0.001 | 7.532
14.5 | 0.915 | 0.12342 | -0.002 | 7.415
15 | 1.006 | 0.11562 | -0.004 | 8.697
15.5 | 0.973 | 0.1374 | -0.003 | 7.081
16 | 1.06 | 0.12962 | -0.005 | 8.18

## 56. Re 2M Mach 0.50 (2)
BIGFOIL.COM POLAR EXPORT
Horten 11.00% thick 6.00% camber
Horten 11.00% thick 6.00% camber |  |  |  | Cl Max: | 1.7122 | at alpha= | 10 | deg
XFOIL ncrit=9 |  |  |  | L/D Max: | 135.103 | at alpha= | 7 | deg
Re: | 2000000 |  |  | Cd Min: | 0.2597 | at alpha= | -20 | deg
Mach: | 0.5 |  |  | Cl=0 at alpha= | -3.2936 | deg
|  |  |  | @ Cl=0.1, Cd= | 0.014624
|  |  |  | @ Cl=0.4, Cd= | 0.0085884
|  |  |  | @ Cl=0.6, Cd= | 0.0084355
alpha (deg) | Cl | Cd | Cm | Cl/Cd
-20 | -0.6936 | 0.2597 | 0.0787 | -2.6708
-19.5 | -0.6706 | 0.25212 | 0.074 | -2.6598
-19 | -0.6347 | 0.24336 | 0.0652 | -2.6081
-18.5 | -0.6128 | 0.23662 | 0.0613 | -2.5898
-18 | -0.5898 | 0.22967 | 0.0572 | -2.568
-17.5 | -0.5667 | 0.2225 | 0.053 | -2.547
-17 | -0.5436 | 0.21467 | 0.0488 | -2.5323
-16.5 | -0.5212 | 0.20694 | 0.0445 | -2.5186
-16 | -0.4986 | 0.19952 | 0.0404 | -2.499
-15.5 | -0.4762 | 0.19213 | 0.0363 | -2.4785
-15 | -0.4545 | 0.18458 | 0.0326 | -2.4623
-14.5 | -0.4318 | 0.17793 | 0.0289 | -2.4268
-14 | -0.4094 | 0.17094 | 0.0252 | -2.395
-13.5 | -0.387 | 0.16405 | 0.0216 | -2.359
-13 | -0.3655 | 0.15701 | 0.0179 | -2.3279
-12.5 | -0.3458 | 0.149 | 0.0139 | -2.3208
-12 | -0.3263 | 0.14171 | 0.0102 | -2.3026
-11.5 | -0.2511 | 0.12763 | 0.0132 | -1.9674
-11 | -0.2328 | 0.12156 | 0.01 | -1.9151
-10.5 | -0.2154 | 0.1153 | 0.0067 | -1.8682
-9.5 | -0.1857 | 0.10094 | -0.0002 | -1.8397
-9 | -0.1731 | 0.09352 | -0.0035 | -1.8509
-8.5 | -0.1622 | 0.08596 | -0.0067 | -1.8869
-7.5 | -0.1761 | 0.0821 | -0.0172 | -2.1449
-7 | -0.164 | 0.07678 | -0.0195 | -2.136
-6 | -0.161 | 0.06608 | -0.0224 | -2.4364
-5.5 | -0.1462 | 0.05957 | -0.0247 | -2.4543
-5 | -0.1229 | 0.05355 | -0.0253 | -2.2951
-4.5 | -0.0942 | 0.04809 | -0.0249 | -1.9588
-4 | -0.0596 | 0.04177 | -0.024 | -1.4269
-3.5 | -0.0175 | 0.03633 | -0.0223 | -0.4817
-3 | 0.0249 | 0.02962 | -0.0191 | 0.84065
-2.5 | 0.0748 | 0.02518 | -0.0161 | 2.9706
-2 | 0.1055 | 0.01232 | -0.0094 | 8.5633
-1.5 | 0.1738 | 0.01009 | -0.0082 | 17.225
-1 | 0.2401 | 0.00927 | -0.0065 | 25.9008
0 | 0.3705 | 0.00867 | -0.0031 | 42.7336
0.5 | 0.4356 | 0.00849 | -0.0016 | 51.3074
1 | 0.5005 | 0.00844 | -0.0003 | 59.3009
1.5 | 0.5664 | 0.00841 | 0.0008 | 67.3484
2 | 0.6322 | 0.00846 | 0.0017 | 74.7281
2.5 | 0.6985 | 0.00854 | 0.0026 | 81.7916
3 | 0.765 | 0.00865 | 0.0034 | 88.4393
3.5 | 0.8311 | 0.0088 | 0.0043 | 94.4432
4 | 0.8975 | 0.00893 | 0.0052 | 100.5039
4.5 | 0.9234 | 0.00754 | 0.0136 | 122.4668
5 | 0.9873 | 0.0077 | 0.0155 | 128.2208
5.5 | 1.0588 | 0.00813 | 0.0157 | 130.2337
6 | 1.141 | 0.00855 | 0.014 | 133.4503
6.5 | 1.2175 | 0.00914 | 0.0133 | 133.2057
7 | 1.3105 | 0.0097 | 0.0098 | 135.1031
7.5 | 1.3909 | 0.01043 | 0.0086 | 133.3557
8 | 1.4704 | 0.01106 | 0.0081 | 132.9476
8.5 | 1.5443 | 0.01203 | 0.0082 | 128.3707
9 | 1.6268 | 0.01298 | 0.0071 | 125.3313
9.5 | 1.7038 | 0.01444 | 0.0062 | 117.9917
10 | 1.7122 | 0.01609 | 0.0153 | 106.4139
10.5 | 1.6792 | 0.02214 | 0.0194 | 75.8446
11 | 1.6739 | 0.0273 | 0.022 | 61.315
11.5 | 1.6377 | 0.03459 | 0.0238 | 47.3461
12 | 1.6156 | 0.04121 | 0.0251 | 39.2041
12.5 | 1.5849 | 0.04879 | 0.0253 | 32.4841
13 | 1.5514 | 0.05712 | 0.0246 | 27.1604
13.5 | 1.5217 | 0.06553 | 0.0235 | 23.2214
14.5 | 1.4599 | 0.08364 | 0.0193 | 17.4546
15 | 1.4246 | 0.09368 | 0.0162 | 15.2071

## 57. Re 3M Mach 0.00 (1)
BIGFOIL.COM POLAR EXPORT
Horten 11.00% thick 6.00% camber
Horten 11.00% thick 6.00% camber |  |  |  | Cl Max: | 1.572 | at alpha= | 15 | deg
JavaFoil+Calcfoil stall+Eppler ext transition |  |  |  | L/D Max: | 142.584 | at alpha= | 7.5 | deg
Re: | 3000000 |  |  | Cd Min: | 0.00788 | at alpha= | 4 | deg
Mach: | 0 |  |  | Cl=0 at alpha= | -2.2672 | deg
|  |  |  | @ Cl=0.1, Cd= | 0.01037
|  |  |  | @ Cl=0.4, Cd= | 0.010518
|  |  |  | @ Cl=0.6, Cd= | 0.0098107
alpha (deg) | Cl | Cd | Cm | Cl/Cd
-17 | -0.401 | 0.14509 | 0 | -2.767
-16.5 | -0.414 | 0.13766 | 0 | -3.004
-16 | -0.425 | 0.13084 | 0 | -3.251
-15.5 | -0.437 | 0.12561 | 0.001 | -3.478
-15 | -0.447 | 0.11905 | 0.001 | -3.755
-14.5 | -0.456 | 0.11368 | 0.001 | -4.011
-14 | -0.464 | 0.10824 | 0.001 | -4.287
-13.5 | -0.471 | 0.10269 | 0.001 | -4.587
-13 | -0.477 | 0.09655 | 0.001 | -4.938
-12.5 | -0.481 | 0.09146 | 0.002 | -5.259
-12 | -0.484 | 0.08667 | 0.002 | -5.579
-11.5 | -0.484 | 0.08157 | 0.002 | -5.937
-11 | -0.483 | 0.07643 | 0.002 | -6.316
-10.5 | -0.479 | 0.07177 | 0.002 | -6.671
-10 | -0.472 | 0.06752 | 0.002 | -6.994
-9.5 | -0.463 | 0.06329 | 0.002 | -7.314
-9 | -0.451 | 0.05938 | 0.002 | -7.587
-8.5 | -0.435 | 0.05582 | 0.003 | -7.794
-8 | -0.416 | 0.05228 | 0.003 | -7.963
-7.5 | -0.394 | 0.04918 | 0.003 | -8.019
-7 | -0.369 | 0.04629 | 0.003 | -7.975
-6.5 | -0.341 | 0.04356 | 0.003 | -7.824
-6 | -0.31 | 0.04088 | 0.003 | -7.572
-5.5 | -0.275 | 0.03844 | 0.003 | -7.164
-5 | -0.239 | 0.03624 | 0.003 | -6.582
-4.5 | -0.199 | 0.03406 | 0.003 | -5.851
-4 | -0.158 | 0.03195 | 0.004 | -4.938
-3.5 | -0.114 | 0.03034 | 0.004 | -3.772
-3 | -0.07 | 0.02723 | 0.004 | -2.56
-2.5 | -0.027 | 0.0101 | 0.006 | -2.693
-2 | 0.031 | 0.00995 | 0.006 | 3.112
-1.5 | 0.09 | 0.01039 | 0.006 | 8.663
-1 | 0.15 | 0.01027 | 0.006 | 14.591
-0.5 | 0.21 | 0.01017 | 0.006 | 20.645
0 | 0.27 | 0.01012 | 0.006 | 26.718
0.5 | 0.331 | 0.01064 | 0.006 | 31.11
1 | 0.391 | 0.01053 | 0.005 | 37.125
1.5 | 0.451 | 0.01045 | 0.005 | 43.099
2 | 0.51 | 0.0104 | 0.005 | 49.027
2.5 | 0.569 | 0.00979 | 0.005 | 58.182
3 | 0.629 | 0.00983 | 0.005 | 63.952
3.5 | 0.688 | 0.00982 | 0.005 | 70.047
4 | 0.747 | 0.00788 | 0.004 | 94.721
4.5 | 0.805 | 0.00805 | 0.004 | 100.009
5 | 0.864 | 0.00863 | 0.004 | 100.108
5.5 | 0.922 | 0.0084 | 0.004 | 109.751
6 | 0.98 | 0.00863 | 0.003 | 113.561
6.5 | 1.037 | 0.00853 | 0.003 | 121.631
7 | 1.094 | 0.0082 | 0.003 | 133.392
7.5 | 1.15 | 0.00806 | 0.002 | 142.584
8 | 1.204 | 0.0089 | 0.002 | 135.273
8.5 | 1.255 | 0.00933 | 0.002 | 134.518
9 | 1.302 | 0.00995 | 0.001 | 130.78
9.5 | 1.342 | 0.01098 | 0.001 | 122.286
10 | 1.382 | 0.01231 | 0.001 | 112.28
10.5 | 1.417 | 0.01389 | 0 | 102.032
11 | 1.451 | 0.01561 | 0 | 92.95
11.5 | 1.482 | 0.01742 | -0.001 | 85.078
12 | 1.511 | 0.01951 | -0.001 | 77.437
12.5 | 1.535 | 0.02176 | -0.001 | 70.573
13 | 1.556 | 0.02434 | -0.002 | 63.897
13.5 | 1.546 | 0.03852 | -0.002 | 40.141
14 | 1.56 | 0.0417 | -0.003 | 37.42
14.5 | 1.57 | 0.04486 | -0.003 | 34.994
15 | 1.572 | 0.0482 | -0.004 | 32.611
15.5 | 1.568 | 0.05173 | -0.004 | 30.315
16 | 1.559 | 0.0554 | -0.004 | 28.146
16.5 | 1.545 | 0.05927 | -0.005 | 26.071
17 | 1.526 | 0.06336 | -0.005 | 24.085
17.5 | 1.502 | 0.06774 | -0.006 | 22.177
18 | 1.475 | 0.07226 | -0.006 | 20.406
18.5 | 1.443 | 0.07708 | -0.007 | 18.721
19 | 1.408 | 0.08215 | -0.007 | 17.138
19.5 | 1.37 | 0.08747 | -0.008 | 15.666
20 | 1.33 | 0.09322 | -0.008 | 14.269

## 58. Re 3M Mach 0.00 (2)
BIGFOIL.COM POLAR EXPORT
Horten 11.00% thick 6.00% camber
Horten 11.00% thick 6.00% camber |  |  |  | Cl Max: | 1.6541 | at alpha= | 12.5 | deg
XFOIL ncrit=9 |  |  |  | L/D Max: | 168.197 | at alpha= | 9.5 | deg
Re: | 3000000 |  |  | Cd Min: | 0.07853 | at alpha= | 17.5 | deg
Mach: | 0 |  |  | Cl=0 at alpha= | -2.6627 | deg
|  |  |  | @ Cl=0.1, Cd= | 0.00764
|  |  |  | @ Cl=0.4, Cd= | 0.0071712
|  |  |  | @ Cl=0.6, Cd= | 0.0071616
alpha (deg) | Cl | Cd | Cm | Cl/Cd
-8.5 | -0.6324 | 0.01509 | -0.0111 | -41.9085
-8 | -0.5809 | 0.01383 | -0.01 | -42.0029
-7.5 | -0.5278 | 0.01295 | -0.0092 | -40.7568
-7 | -0.4756 | 0.01166 | -0.0082 | -40.789
-6.5 | -0.4217 | 0.01086 | -0.0074 | -38.8306
-6 | -0.3668 | 0.01036 | -0.0068 | -35.4054
-5.5 | -0.3118 | 0.00994 | -0.0062 | -31.3682
-5 | -0.2565 | 0.00955 | -0.0056 | -26.8586
-4.5 | -0.2019 | 0.00905 | -0.0049 | -22.3094
-4 | -0.147 | 0.00865 | -0.0042 | -16.9942
-3.5 | -0.092 | 0.00841 | -0.0036 | -10.9394
-3 | -0.0365 | 0.0082 | -0.0031 | -4.4512
-2.5 | 0.0176 | 0.0079 | -0.0023 | 2.2278
-2 | 0.0728 | 0.00774 | -0.0018 | 9.4057
-1.5 | 0.1272 | 0.00754 | -0.0011 | 16.87
-1 | 0.1825 | 0.00744 | -0.0007 | 24.5296
-0.5 | 0.2374 | 0.00731 | -0.0002 | 32.4761
0 | 0.2925 | 0.00724 | 0.0002 | 40.4006
0.5 | 0.3481 | 0.00719 | 0.0005 | 48.4145
1 | 0.4033 | 0.00717 | 0.0009 | 56.2483
1.5 | 0.459 | 0.00712 | 0.0011 | 64.4663
2 | 0.5144 | 0.00715 | 0.0013 | 71.9441
2.5 | 0.5701 | 0.00714 | 0.0014 | 79.8459
3 | 0.6254 | 0.00718 | 0.0015 | 87.1031
3.5 | 0.6809 | 0.00722 | 0.0016 | 94.3075
4 | 0.7359 | 0.00724 | 0.0017 | 101.6436
4.5 | 0.7633 | 0.00576 | 0.0073 | 132.5174
5 | 0.8153 | 0.00577 | 0.0082 | 141.2998
5.5 | 0.8693 | 0.00594 | 0.0084 | 146.3468
6 | 0.9247 | 0.00611 | 0.0084 | 151.3421
6.5 | 0.9865 | 0.00634 | 0.0068 | 155.5994
7 | 1.0491 | 0.0066 | 0.0049 | 158.9545
7.5 | 1.1123 | 0.00685 | 0.0028 | 162.3796
8 | 1.1744 | 0.00713 | 0.0008 | 164.7125
8.5 | 1.2359 | 0.00739 | -0.001 | 167.2395
9 | 1.2955 | 0.00771 | -0.0026 | 168.0285
9.5 | 1.3523 | 0.00804 | -0.0036 | 168.1965
10 | 1.4115 | 0.00841 | -0.0052 | 167.8359
10.5 | 1.4699 | 0.00914 | -0.0072 | 160.8206
11 | 1.5279 | 0.00976 | -0.0091 | 156.5471
11.5 | 1.5839 | 0.01061 | -0.0108 | 149.2837
12 | 1.6363 | 0.01166 | -0.0122 | 140.3345
12.5 | 1.6541 | 0.01309 | -0.0068 | 126.3636
14 | 1.633 | 0.02324 | 0.0082 | 70.2668
14.5 | 1.6126 | 0.03056 | 0.0072 | 52.7683
15 | 1.587 | 0.0382 | 0.0067 | 41.5445
15.5 | 1.5616 | 0.04591 | 0.0061 | 34.0144
16 | 1.5372 | 0.05399 | 0.0049 | 28.4719
16.5 | 1.5152 | 0.06226 | 0.0033 | 24.3367
17 | 1.4981 | 0.07015 | 0.0016 | 21.3557
17.5 | 1.4794 | 0.07853 | -0.0005 | 18.8387

## 59. Re 3M Mach 0.10 (1)
BIGFOIL.COM POLAR EXPORT
Horten 11.00% thick 6.00% camber
Horten 11.00% thick 6.00% camber |  |  |  | Cl Max: | 1.566 | at alpha= | 14.5 | deg
JavaFoil+Calcfoil stall+Eppler ext transition |  |  |  | L/D Max: | 141.52 | at alpha= | 7.5 | deg
Re: | 3000000 |  |  | Cd Min: | 0.00791 | at alpha= | 4 | deg
Mach: | 0.1 |  |  | Cl=0 at alpha= | -2.2672 | deg
|  |  |  | @ Cl=0.1, Cd= | 0.010408
|  |  |  | @ Cl=0.4, Cd= | 0.010572
|  |  |  | @ Cl=0.6, Cd= | 0.0098247
alpha (deg) | Cl | Cd | Cm | Cl/Cd
-16 | -0.382 | 0.13356 | 0 | -2.863
-15.5 | -0.396 | 0.12819 | 0.001 | -3.091
-15 | -0.409 | 0.12221 | 0.001 | -3.344
-14.5 | -0.42 | 0.11518 | 0.001 | -3.647
-14 | -0.431 | 0.10893 | 0.001 | -3.954
-13.5 | -0.44 | 0.10386 | 0.001 | -4.24
-13 | -0.449 | 0.09877 | 0.001 | -4.544
-12.5 | -0.456 | 0.09241 | 0.002 | -4.932
-12 | -0.461 | 0.08784 | 0.002 | -5.249
-11.5 | -0.464 | 0.08258 | 0.002 | -5.622
-11 | -0.465 | 0.07799 | 0.002 | -5.966
-10.5 | -0.464 | 0.07329 | 0.002 | -6.33
-10 | -0.46 | 0.06831 | 0.002 | -6.73
-9.5 | -0.453 | 0.06393 | 0.002 | -7.078
-9 | -0.442 | 0.06015 | 0.002 | -7.353
-8.5 | -0.429 | 0.05639 | 0.002 | -7.599
-8 | -0.411 | 0.05272 | 0.003 | -7.802
-7.5 | -0.391 | 0.04955 | 0.003 | -7.888
-7 | -0.367 | 0.04668 | 0.003 | -7.856
-6.5 | -0.339 | 0.04374 | 0.003 | -7.758
-6 | -0.309 | 0.04116 | 0.003 | -7.501
-5.5 | -0.275 | 0.0387 | 0.003 | -7.107
-5 | -0.239 | 0.0365 | 0.003 | -6.535
-4.5 | -0.2 | 0.03428 | 0.003 | -5.82
-4 | -0.158 | 0.03217 | 0.004 | -4.913
-3.5 | -0.115 | 0.03007 | 0.004 | -3.813
-3 | -0.07 | 0.02786 | 0.004 | -2.503
-2.5 | -0.027 | 0.01009 | 0.006 | -2.705
-2 | 0.031 | 0.00998 | 0.006 | 3.115
-1.5 | 0.09 | 0.01043 | 0.006 | 8.669
-1 | 0.15 | 0.0103 | 0.006 | 14.616
-0.5 | 0.211 | 0.01021 | 0.006 | 20.653
0 | 0.272 | 0.01014 | 0.006 | 26.796
0.5 | 0.333 | 0.01069 | 0.006 | 31.108
1 | 0.393 | 0.01058 | 0.005 | 37.133
1.5 | 0.453 | 0.01051 | 0.005 | 43.062
2 | 0.512 | 0.00986 | 0.005 | 51.992
2.5 | 0.572 | 0.00982 | 0.005 | 58.278
3 | 0.632 | 0.00983 | 0.005 | 64.255
3.5 | 0.691 | 0.00986 | 0.005 | 70.055
4 | 0.75 | 0.00791 | 0.004 | 94.817
4.5 | 0.809 | 0.00815 | 0.004 | 99.313
5 | 0.868 | 0.00872 | 0.004 | 99.544
5.5 | 0.926 | 0.00848 | 0.004 | 109.195
6 | 0.985 | 0.00834 | 0.003 | 118.024
6.5 | 1.042 | 0.00828 | 0.003 | 125.925
7 | 1.099 | 0.0083 | 0.003 | 132.477
7.5 | 1.155 | 0.00816 | 0.002 | 141.52
8 | 1.209 | 0.00899 | 0.002 | 134.43
8.5 | 1.259 | 0.00946 | 0.002 | 133.096
9 | 1.304 | 0.01015 | 0.001 | 128.511
9.5 | 1.344 | 0.0113 | 0.001 | 118.984
10 | 1.385 | 0.01269 | 0.001 | 109.114
10.5 | 1.42 | 0.01429 | 0 | 99.363
11 | 1.454 | 0.01603 | 0 | 90.672
11.5 | 1.486 | 0.01787 | -0.001 | 83.114
12 | 1.514 | 0.02001 | -0.001 | 75.639
12.5 | 1.537 | 0.02231 | -0.001 | 68.897
13 | 1.556 | 0.02496 | -0.002 | 62.357
13.5 | 1.546 | 0.03925 | -0.002 | 39.394
14 | 1.559 | 0.04251 | -0.003 | 36.667
14.5 | 1.566 | 0.04577 | -0.003 | 34.223
15 | 1.566 | 0.04927 | -0.004 | 31.777
15.5 | 1.559 | 0.05284 | -0.004 | 29.5
16 | 1.546 | 0.05661 | -0.004 | 27.319
16.5 | 1.528 | 0.06067 | -0.005 | 25.194
17 | 1.505 | 0.06482 | -0.005 | 23.219
17.5 | 1.477 | 0.06941 | -0.006 | 21.274
18 | 1.444 | 0.07415 | -0.006 | 19.47
18.5 | 1.407 | 0.07918 | -0.007 | 17.768
19 | 1.367 | 0.08454 | -0.007 | 16.164
19.5 | 1.323 | 0.09012 | -0.008 | 14.685

## 60. Re 3M Mach 0.10 (2)
BIGFOIL.COM POLAR EXPORT
Horten 11.00% thick 6.00% camber
Horten 11.00% thick 6.00% camber |  |  |  | Cl Max: | 1.6652 | at alpha= | 13 | deg
XFOIL ncrit=9 |  |  |  | L/D Max: | 167.992 | at alpha= | 9 | deg
Re: | 3000000 |  |  | Cd Min: | 0.09093 | at alpha= | 18 | deg
Mach: | 0.1 |  |  | Cl=0 at alpha= | -2.6648 | deg
|  |  |  | @ Cl=0.1, Cd= | 0.0076685
|  |  |  | @ Cl=0.4, Cd= | 0.0071745
|  |  |  | @ Cl=0.6, Cd= | 0.0071833
alpha (deg) | Cl | Cd | Cm | Cl/Cd
-8 | -0.5838 | 0.01507 | -0.0113 | -38.7392
-7.5 | -0.5318 | 0.0136 | -0.0101 | -39.1029
-7 | -0.4778 | 0.0127 | -0.0092 | -37.622
-6.5 | -0.4253 | 0.01117 | -0.0081 | -38.0752
-6 | -0.3699 | 0.01057 | -0.0074 | -34.9953
-5.5 | -0.3143 | 0.01012 | -0.0067 | -31.0573
-5 | -0.2585 | 0.00967 | -0.0061 | -26.7322
-4 | -0.1479 | 0.00872 | -0.0046 | -16.961
-3 | -0.0366 | 0.00823 | -0.0034 | -4.4471
-2.5 | 0.018 | 0.00794 | -0.0026 | 2.267
-2 | 0.0736 | 0.00776 | -0.002 | 9.4845
-1.5 | 0.1284 | 0.00757 | -0.0013 | 16.9617
-1 | 0.184 | 0.00745 | -0.0008 | 24.698
0 | 0.2948 | 0.00725 | 0.0002 | 40.6621
0.5 | 0.3507 | 0.00721 | 0.0005 | 48.6408
1 | 0.4063 | 0.00717 | 0.0008 | 56.6667
1.5 | 0.4623 | 0.00714 | 0.0011 | 64.7479
2 | 0.5179 | 0.00717 | 0.0013 | 72.2315
2.5 | 0.5741 | 0.00716 | 0.0014 | 80.1816
3 | 0.6297 | 0.00721 | 0.0016 | 87.337
3.5 | 0.6857 | 0.00724 | 0.0016 | 94.7099
4 | 0.741 | 0.00727 | 0.0018 | 101.9257
4.5 | 0.7687 | 0.00578 | 0.0074 | 132.9931
5 | 0.8209 | 0.0058 | 0.0083 | 141.5345
5.5 | 0.875 | 0.00599 | 0.0087 | 146.0768
6 | 0.931 | 0.00614 | 0.0086 | 151.6287
6.5 | 0.9933 | 0.0064 | 0.007 | 155.2031
7 | 1.0564 | 0.00664 | 0.0052 | 159.0964
7.5 | 1.1201 | 0.00691 | 0.0031 | 162.0984
8 | 1.183 | 0.00717 | 0.0011 | 164.993
8.5 | 1.2448 | 0.00747 | -0.0007 | 166.6399
9 | 1.3053 | 0.00777 | -0.0022 | 167.9923
9.5 | 1.3622 | 0.00814 | -0.0031 | 167.3464
10 | 1.4225 | 0.0085 | -0.0048 | 167.3529
10.5 | 1.4815 | 0.00924 | -0.0068 | 160.3355
11 | 1.5401 | 0.00989 | -0.0086 | 155.723
11.5 | 1.5964 | 0.0108 | -0.0102 | 147.8148
12 | 1.6457 | 0.0119 | -0.0108 | 138.2941
12.5 | 1.6618 | 0.01341 | -0.0051 | 123.9224
13 | 1.6652 | 0.01547 | 0.0018 | 107.6406
13.5 | 1.6476 | 0.01838 | 0.0095 | 89.6409
14 | 1.6296 | 0.02524 | 0.0084 | 64.5642
14.5 | 1.605 | 0.03288 | 0.0077 | 48.8139
15 | 1.5753 | 0.04091 | 0.0072 | 38.5065
15.5 | 1.5476 | 0.04899 | 0.0064 | 31.5901
16 | 1.5223 | 0.05738 | 0.005 | 26.5301
16.5 | 1.4996 | 0.06583 | 0.0033 | 22.7799
17 | 1.4831 | 0.07374 | 0.0015 | 20.1126
17.5 | 1.464 | 0.08225 | -0.0006 | 17.7994
18 | 1.445 | 0.09093 | -0.003 | 15.8913

## 61. Re 3M Mach 0.25 (1)
BIGFOIL.COM POLAR EXPORT
Horten 11.00% thick 6.00% camber
Horten 11.00% thick 6.00% camber |  |  |  | Cl Max: | 1.544 | at alpha= | 12.5 | deg
JavaFoil+Calcfoil stall+Eppler ext transition |  |  |  | L/D Max: | 130.544 | at alpha= | 6.5 | deg
Re: | 3000000 |  |  | Cd Min: | 0.00786 | at alpha= | 4.5 | deg
Mach: | 0.25 |  |  | Cl=0 at alpha= | -2.2909 | deg
|  |  |  | @ Cl=0.1, Cd= | 0.0099574
|  |  |  | @ Cl=0.4, Cd= | 0.010103
|  |  |  | @ Cl=0.6, Cd= | 0.010066
alpha (deg) | Cl | Cd | Cm | Cl/Cd
-13.5 | -0.095 | 0.10669 | 0.001 | -0.893
-13 | -0.171 | 0.103 | 0.001 | -1.657
-12.5 | -0.215 | 0.09895 | 0.002 | -2.17
-12 | -0.251 | 0.09356 | 0.002 | -2.685
-11.5 | -0.283 | 0.08884 | 0.002 | -3.182
-11 | -0.31 | 0.08427 | 0.002 | -3.675
-10.5 | -0.332 | 0.07876 | 0.002 | -4.218
-10 | -0.35 | 0.07424 | 0.002 | -4.714
-9.5 | -0.363 | 0.06944 | 0.002 | -5.225
-9 | -0.37 | 0.06516 | 0.002 | -5.684
-8.5 | -0.372 | 0.06089 | 0.002 | -6.117
-8 | -0.369 | 0.05661 | 0.002 | -6.519
-7.5 | -0.36 | 0.05262 | 0.003 | -6.843
-7 | -0.345 | 0.04904 | 0.003 | -7.045
-6.5 | -0.325 | 0.0459 | 0.003 | -7.092
-6 | -0.301 | 0.04296 | 0.003 | -6.996
-5.5 | -0.271 | 0.04021 | 0.003 | -6.74
-5 | -0.237 | 0.03771 | 0.003 | -6.295
-4.5 | -0.2 | 0.03552 | 0.003 | -5.628
-4 | -0.159 | 0.03348 | 0.003 | -4.751
-3.5 | -0.116 | 0.03138 | 0.004 | -3.691
-3 | -0.07 | 0.02938 | 0.004 | -2.395
-2.5 | -0.023 | 0.0261 | 0.004 | -0.884
-2 | 0.032 | 0.01012 | 0.006 | 3.142
-1.5 | 0.093 | 0.00997 | 0.006 | 9.292
-1 | 0.154 | 0.00986 | 0.006 | 15.659
-0.5 | 0.216 | 0.00974 | 0.006 | 22.235
0 | 0.279 | 0.00968 | 0.006 | 28.812
0.5 | 0.342 | 0.00959 | 0.006 | 35.608
1 | 0.403 | 0.01013 | 0.006 | 39.819
1.5 | 0.465 | 0.01011 | 0.005 | 45.987
2 | 0.526 | 0.01008 | 0.005 | 52.221
2.5 | 0.587 | 0.01006 | 0.005 | 58.428
3 | 0.649 | 0.01009 | 0.005 | 64.255
3.5 | 0.709 | 0.01013 | 0.005 | 70.049
4 | 0.77 | 0.00824 | 0.004 | 93.515
4.5 | 0.831 | 0.00786 | 0.004 | 105.631
5 | 0.891 | 0.00828 | 0.004 | 107.579
5.5 | 0.95 | 0.00848 | 0.004 | 112.061
6 | 1.01 | 0.00843 | 0.003 | 119.751
6.5 | 1.068 | 0.00818 | 0.003 | 130.544
7 | 1.125 | 0.00875 | 0.003 | 128.538
7.5 | 1.179 | 0.00912 | 0.002 | 129.362
8 | 1.23 | 0.00964 | 0.002 | 127.612
8.5 | 1.274 | 0.01049 | 0.002 | 121.407
9 | 1.315 | 0.01174 | 0.001 | 112.005
9.5 | 1.357 | 0.01323 | 0.001 | 102.584
10 | 1.401 | 0.01485 | 0.001 | 94.331
10.5 | 1.438 | 0.01652 | 0 | 87.014
11 | 1.471 | 0.01846 | 0 | 79.693
11.5 | 1.501 | 0.02057 | -0.001 | 72.973
12 | 1.526 | 0.02289 | -0.001 | 66.674
12.5 | 1.544 | 0.0256 | -0.001 | 60.316
13 | 1.532 | 0.04011 | -0.002 | 38.184
13.5 | 1.538 | 0.044 | -0.002 | 34.958
14 | 1.538 | 0.04759 | -0.003 | 32.324
14.5 | 1.53 | 0.0515 | -0.003 | 29.709
15 | 1.509 | 0.05553 | -0.004 | 27.17
15.5 | 1.477 | 0.05989 | -0.004 | 24.671
16 | 1.432 | 0.06808 | -0.005 | 21.043
16.5 | 1.385 | 0.06967 | -0.005 | 19.881
17 | 1.325 | 0.07504 | -0.005 | 17.654
17.5 | 1.255 | 0.08105 | -0.006 | 15.489

## 62. Re 3M Mach 0.25 (2)
BIGFOIL.COM POLAR EXPORT
Horten 11.00% thick 6.00% camber
Horten 11.00% thick 6.00% camber |  |  |  | Cl Max: | 1.6986 | at alpha= | 12.5 | deg
XFOIL ncrit=9 |  |  |  | L/D Max: | 165.365 | at alpha= | 9 | deg
Re: | 3000000 |  |  | Cd Min: | 0.1008 | at alpha= | 17.5 | deg
Mach: | 0.25 |  |  | Cl=0 at alpha= | -2.6814 | deg
|  |  |  | @ Cl=0.1, Cd= | 0.0078532
|  |  |  | @ Cl=0.4, Cd= | 0.0072615
|  |  |  | @ Cl=0.6, Cd= | 0.0072726
alpha (deg) | Cl | Cd | Cm | Cl/Cd
-6 | -0.383 | 0.01382 | -0.0112 | -27.7135
-5.5 | -0.328 | 0.01166 | -0.0099 | -28.1304
-5 | -0.2696 | 0.01081 | -0.0088 | -24.9399
-4.5 | -0.2111 | 0.01003 | -0.0078 | -21.0469
-4 | -0.1527 | 0.00939 | -0.0068 | -16.262
-3.5 | -0.0948 | 0.0088 | -0.0058 | -10.7727
-3 | -0.0367 | 0.00849 | -0.0049 | -4.3227
-2.5 | 0.0209 | 0.00817 | -0.004 | 2.5581
-2 | 0.0782 | 0.00791 | -0.0031 | 9.8862
-1.5 | 0.1358 | 0.00776 | -0.0023 | 17.5
-1 | 0.1926 | 0.00754 | -0.0015 | 25.5438
-0.5 | 0.2498 | 0.00744 | -0.0008 | 33.5753
0 | 0.3077 | 0.00735 | -0.0003 | 41.8639
0.5 | 0.3648 | 0.00731 | 0.0003 | 49.9042
1 | 0.4228 | 0.00723 | 0.0007 | 58.4786
1.5 | 0.4803 | 0.00725 | 0.0011 | 66.2483
2 | 0.5384 | 0.00723 | 0.0014 | 74.4675
2.5 | 0.5963 | 0.00727 | 0.0016 | 82.022
3 | 0.6541 | 0.00731 | 0.0018 | 89.4802
3.5 | 0.7121 | 0.00736 | 0.002 | 96.7527
4 | 0.7694 | 0.00744 | 0.0022 | 103.414
4.5 | 0.7986 | 0.00593 | 0.008 | 134.6712
5 | 0.8516 | 0.006 | 0.0092 | 141.9333
5.5 | 0.9083 | 0.00615 | 0.0097 | 147.6911
6 | 0.9666 | 0.00636 | 0.0098 | 151.9811
6.5 | 1.032 | 0.00662 | 0.0082 | 155.8912
7 | 1.097 | 0.0069 | 0.0067 | 158.9855
7.5 | 1.1642 | 0.00721 | 0.0047 | 161.4702
8 | 1.2304 | 0.00751 | 0.0028 | 163.8349
8.5 | 1.2956 | 0.00786 | 0.0012 | 164.8346
9 | 1.3593 | 0.00822 | -0.0001 | 165.365
9.5 | 1.4191 | 0.00861 | -0.0006 | 164.82
10 | 1.4838 | 0.00911 | -0.0023 | 162.876
10.5 | 1.5468 | 0.00985 | -0.004 | 157.0355
11 | 1.6074 | 0.01078 | -0.0054 | 149.1095
11.5 | 1.6672 | 0.01181 | -0.0068 | 141.1685
12 | 1.6956 | 0.0132 | -0.0027 | 128.4545
12.5 | 1.6986 | 0.01519 | 0.005 | 111.8236
13 | 1.6673 | 0.01937 | 0.0125 | 86.0764
13.5 | 1.6376 | 0.02766 | 0.0112 | 59.2046
14 | 1.5994 | 0.03631 | 0.011 | 44.0485
14.5 | 1.5559 | 0.04555 | 0.0105 | 34.1581
15 | 1.5195 | 0.05474 | 0.0093 | 27.7585
15.5 | 1.4875 | 0.06403 | 0.0076 | 23.2313
16 | 1.4547 | 0.0738 | 0.0054 | 19.7114
16.5 | 1.4326 | 0.08262 | 0.0032 | 17.3396
17 | 1.4102 | 0.09178 | 0.0007 | 15.365
17.5 | 1.3904 | 0.1008 | -0.002 | 13.7937

## 63. Re 3M Mach 0.50 (1)
BIGFOIL.COM POLAR EXPORT
Horten 11.00% thick 6.00% camber
Horten 11.00% thick 6.00% camber |  |  |  | Cl Max: | 1.508 | at alpha= | 11 | deg
JavaFoil+Calcfoil stall+Eppler ext transition |  |  |  | L/D Max: | 109.493 | at alpha= | 4.5 | deg
Re: | 3000000 |  |  | Cd Min: | 0.00839 | at alpha= | 4.5 | deg
Mach: | 0.5 |  |  | Cl=0 at alpha= | -2.2692 | deg
|  |  |  | @ Cl=0.1, Cd= | 0.024422
|  |  |  | @ Cl=0.4, Cd= | 0.010326
|  |  |  | @ Cl=0.6, Cd= | 0.010103
alpha (deg) | Cl | Cd | Cm | Cl/Cd
-20 | -0.942 | 0.16931 | -0.002 | -5.566
-19.5 | -0.916 | 0.16397 | -0.001 | -5.584
-19 | -0.89 | 0.15942 | -0.001 | -5.584
-18.5 | -0.865 | 0.15475 | -0.001 | -5.588
-18 | -0.839 | 0.15105 | 0 | -5.556
-17.5 | -0.813 | 0.14416 | 0 | -5.643
-17 | -0.787 | 0.12986 | 0 | -6.057
-16.5 | -0.761 | 0.11874 | 0 | -6.408
-16 | -0.735 | 0.11084 | 0.001 | -6.631
-15.5 | -0.709 | 0.12589 | 0.001 | -5.631
-15 | -0.682 | 0.11373 | 0.001 | -5.996
-14.5 | -0.656 | 0.1025 | 0.001 | -6.399
-14 | -0.63 | 0.09448 | 0.001 | -6.666
-13.5 | -0.604 | 0.08856 | 0.002 | -6.816
-13 | -0.577 | 0.09571 | 0.002 | -6.025
-12.5 | -0.55 | 0.08608 | 0.002 | -6.393
-12 | -0.524 | 0.07877 | 0.002 | -6.653
-11.5 | -0.497 | 0.09208 | 0.002 | -5.398
-11 | -0.471 | 0.07733 | 0.002 | -6.084
-10.5 | -0.444 | 0.07014 | 0.002 | -6.332
-10 | -0.418 | 0.06479 | 0.003 | -6.445
-9.5 | -0.39 | 0.07015 | 0.003 | -5.564
-9 | -0.364 | 0.06222 | 0.003 | -5.845
-8.5 | -0.337 | 0.05635 | 0.003 | -5.981
-8 | -0.31 | 0.06055 | 0.003 | -5.118
-7.5 | -0.283 | 0.05327 | 0.003 | -5.314
-7 | -0.256 | 0.05283 | 0.003 | -4.85
-6.5 | -0.229 | 0.04898 | 0.003 | -4.681
-6 | -0.202 | 0.04568 | 0.003 | -4.428
-5.5 | -0.175 | 0.04522 | 0.003 | -3.875
-5 | -0.148 | 0.0418 | 0.003 | -3.548
-4.5 | -0.121 | 0.04138 | 0.003 | -2.929
-4 | -0.094 | 0.0401 | 0.003 | -2.348
-3.5 | -0.106 | 0.03768 | 0.003 | -2.803
-3 | -0.07 | 0.03441 | 0.003 | -2.042
-2.5 | -0.024 | 0.03205 | 0.004 | -0.743
-2 | 0.028 | 0.03012 | 0.004 | 0.927
-1.5 | 0.083 | 0.0279 | 0.004 | 2.976
-1 | 0.17 | 0.0101 | 0.007 | 16.875
-0.5 | 0.24 | 0.01057 | 0.007 | 22.722
0 | 0.31 | 0.01048 | 0.006 | 29.61
0.5 | 0.381 | 0.01048 | 0.006 | 36.338
1 | 0.45 | 0.00992 | 0.006 | 45.346
1.5 | 0.518 | 0.00994 | 0.006 | 52.118
2 | 0.586 | 0.01005 | 0.006 | 58.359
2.5 | 0.654 | 0.01031 | 0.006 | 63.469
3 | 0.722 | 0.01041 | 0.005 | 69.299
3.5 | 0.788 | 0.01027 | 0.005 | 76.747
4 | 0.855 | 0.00993 | 0.005 | 86.033
4.5 | 0.919 | 0.00839 | 0.005 | 109.493
5 | 0.981 | 0.00896 | 0.004 | 109.442
5.5 | 1.036 | 0.0096 | 0.004 | 107.92
6 | 1.085 | 0.01087 | 0.004 | 99.782
6.5 | 1.134 | 0.01212 | 0.003 | 93.568
7 | 1.185 | 0.01341 | 0.003 | 88.407
7.5 | 1.237 | 0.0149 | 0.003 | 83.024
8 | 1.288 | 0.01649 | 0.002 | 78.098
8.5 | 1.338 | 0.01831 | 0.002 | 73.06
9 | 1.387 | 0.02031 | 0.001 | 68.315
9.5 | 1.435 | 0.02255 | 0.001 | 63.643
10 | 1.48 | 0.02514 | 0.001 | 58.875
10.5 | 1.503 | 0.0281 | 0 | 53.492
11 | 1.508 | 0.03157 | 0 | 47.758
11.5 | 1.483 | 0.03586 | -0.001 | 41.364
12 | 1.374 | 0.05827 | -0.001 | 23.577
12.5 | 0.887 | 0.06723 | -0.002 | 13.195
13 | 0.915 | 0.07218 | -0.002 | 12.671
13.5 | 0.94 | 0.08044 | -0.002 | 11.69
14 | 0.969 | 0.08368 | -0.003 | 11.575
14.5 | 0.994 | 0.09254 | -0.003 | 10.736
15 | 1.018 | 0.10385 | -0.004 | 9.798
15.5 | 0.973 | 0.12987 | -0.003 | 7.494
16 | 1.069 | 0.11735 | -0.005 | 9.11

## 64. Re 3M Mach 0.50 (2)
BIGFOIL.COM POLAR EXPORT
Horten 11.00% thick 6.00% camber
Horten 11.00% thick 6.00% camber |  |  |  | Cl Max: | 1.8048 | at alpha= | 10.5 | deg
XFOIL ncrit=9 |  |  |  | L/D Max: | 153.018 | at alpha= | 7.5 | deg
Re: | 3000000 |  |  | Cd Min: | 0.25834 | at alpha= | -20 | deg
Mach: | 0.5 |  |  | Cl=0 at alpha= | -3.2287 | deg
|  |  |  | @ Cl=0.1, Cd= | 0.0097071
|  |  |  | @ Cl=0.4, Cd= | 0.0077602
|  |  |  | @ Cl=0.6, Cd= | 0.0077151
alpha (deg) | Cl | Cd | Cm | Cl/Cd
-20 | -0.6765 | 0.25834 | 0.0728 | -2.6186
-19.5 | -0.6556 | 0.25098 | 0.0691 | -2.6122
-19 | -0.6331 | 0.24335 | 0.0648 | -2.6016
-18.5 | -0.6103 | 0.23599 | 0.0605 | -2.5861
-18 | -0.5879 | 0.22815 | 0.0562 | -2.5768
-17.5 | -0.5652 | 0.2207 | 0.0519 | -2.5609
-17 | -0.5429 | 0.21298 | 0.0477 | -2.5491
-16.5 | -0.5204 | 0.20619 | 0.0437 | -2.5239
-16 | -0.4967 | 0.19946 | 0.0398 | -2.4902
-15.5 | -0.4734 | 0.19243 | 0.0358 | -2.4601
-15 | -0.4506 | 0.18487 | 0.0319 | -2.4374
-14.5 | -0.4286 | 0.17726 | 0.0279 | -2.4179
-13.5 | -0.3865 | 0.16199 | 0.02 | -2.3859
-12.5 | -0.3468 | 0.14713 | 0.0127 | -2.3571
-12 | -0.3261 | 0.1404 | 0.0093 | -2.3226
-11.5 | -0.3035 | 0.1344 | 0.0061 | -2.2582
-11 | -0.2837 | 0.12721 | 0.0026 | -2.2302
-10.5 | -0.2657 | 0.12006 | -0.0008 | -2.2131
-10 | -0.2482 | 0.1131 | -0.0041 | -2.1945
-9.5 | -0.2328 | 0.10596 | -0.0074 | -2.1971
-9 | -0.2164 | 0.09947 | -0.0104 | -2.1755
-8 | -0.1833 | 0.08803 | -0.0154 | -2.0822
-7.5 | -0.1718 | 0.08157 | -0.0184 | -2.1062
-7 | -0.1661 | 0.07527 | -0.0215 | -2.2067
-6.5 | -0.1712 | 0.06979 | -0.0231 | -2.4531
-6 | -0.1716 | 0.0637 | -0.0237 | -2.6939
-5.5 | -0.1535 | 0.05801 | -0.0249 | -2.6461
-5 | -0.1335 | 0.05114 | -0.0255 | -2.6105
-4.5 | -0.1 | 0.04571 | -0.0252 | -2.1877
-4 | -0.0642 | 0.03946 | -0.024 | -1.627
-3.5 | -0.0261 | 0.03265 | -0.0213 | -0.79939
-3 | 0.022 | 0.02806 | -0.0187 | 0.78403
-2.5 | 0.0496 | 0.01712 | -0.0117 | 2.8972
-2 | 0.101 | 0.00956 | -0.009 | 10.5649
-1.5 | 0.1688 | 0.00861 | -0.0073 | 19.6051
-1 | 0.2356 | 0.00824 | -0.0055 | 28.5922
-0.5 | 0.3012 | 0.00795 | -0.0037 | 37.8868
0 | 0.3671 | 0.00779 | -0.0022 | 47.1245
0.5 | 0.4334 | 0.00773 | -0.001 | 56.0673
1 | 0.4997 | 0.00768 | 0.0001 | 65.0651
1.5 | 0.566 | 0.00771 | 0.001 | 73.4112
2 | 0.6331 | 0.00772 | 0.0018 | 82.0078
2.5 | 0.6995 | 0.00783 | 0.0027 | 89.3359
3 | 0.7672 | 0.00788 | 0.0033 | 97.3604
3.5 | 0.8341 | 0.00805 | 0.0041 | 103.6149
4 | 0.9018 | 0.00816 | 0.0048 | 110.5147
4.5 | 0.9448 | 0.00715 | 0.0098 | 132.1399
5 | 0.9951 | 0.00694 | 0.0143 | 143.3862
5.5 | 1.0611 | 0.00717 | 0.0158 | 147.9916
6 | 1.1307 | 0.00754 | 0.0166 | 149.9602
6.5 | 1.2095 | 0.00793 | 0.0157 | 152.5221
7 | 1.2884 | 0.00847 | 0.015 | 152.1133
7.5 | 1.3741 | 0.00898 | 0.0131 | 153.0178
8 | 1.4552 | 0.00963 | 0.0123 | 151.1111
8.5 | 1.5349 | 0.0103 | 0.012 | 149.0194
9 | 1.6092 | 0.01113 | 0.0127 | 144.5822
9.5 | 1.6909 | 0.01217 | 0.012 | 138.94
10 | 1.7703 | 0.01337 | 0.0117 | 132.4084
10.5 | 1.8048 | 0.01529 | 0.0168 | 118.0379
11 | 1.7705 | 0.02116 | 0.0216 | 83.672
11.5 | 1.7377 | 0.02829 | 0.0237 | 61.4245
12 | 1.6875 | 0.03657 | 0.0252 | 46.1444
12.5 | 1.6337 | 0.0455 | 0.0255 | 35.9055
13 | 1.5998 | 0.05361 | 0.0252 | 29.8414
13.5 | 1.566 | 0.06217 | 0.0241 | 25.189
14 | 1.5228 | 0.07192 | 0.022 | 21.1735
14.5 | 1.4774 | 0.08237 | 0.0191 | 17.9361
15 | 1.4275 | 0.09381 | 0.0152 | 15.2169
15.5 | 1.3869 | 0.10488 | 0.0111 | 13.2237

## 65. Re 4M Mach 0.00 (1)
BIGFOIL.COM POLAR EXPORT
Horten 11.00% thick 6.00% camber
Horten 11.00% thick 6.00% camber |  |  |  | Cl Max: | 1.576 | at alpha= | 15 | deg
JavaFoil+Calcfoil stall+Eppler ext transition |  |  |  | L/D Max: | 144.373 | at alpha= | 7.5 | deg
Re: | 4000000 |  |  | Cd Min: | 0.00759 | at alpha= | 4 | deg
Mach: | 0 |  |  | Cl=0 at alpha= | -2.2672 | deg
|  |  |  | @ Cl=0.1, Cd= | 0.009935
|  |  |  | @ Cl=0.4, Cd= | 0.010108
|  |  |  | @ Cl=0.6, Cd= | 0.010025
alpha (deg) | Cl | Cd | Cm | Cl/Cd
-16.5 | -0.414 | 0.1347 | 0 | -3.071
-16 | -0.426 | 0.1295 | 0 | -3.287
-15.5 | -0.437 | 0.12278 | 0.001 | -3.56
-15 | -0.447 | 0.11641 | 0.001 | -3.842
-14.5 | -0.456 | 0.11129 | 0.001 | -4.099
-14 | -0.464 | 0.10534 | 0.001 | -4.408
-13.5 | -0.471 | 0.09981 | 0.001 | -4.722
-13 | -0.477 | 0.09411 | 0.001 | -5.07
-12.5 | -0.481 | 0.08966 | 0.002 | -5.369
-12 | -0.484 | 0.08396 | 0.002 | -5.764
-11.5 | -0.485 | 0.07932 | 0.002 | -6.11
-11 | -0.483 | 0.07449 | 0.002 | -6.487
-10.5 | -0.479 | 0.07017 | 0.002 | -6.83
-10 | -0.473 | 0.06587 | 0.002 | -7.177
-9.5 | -0.463 | 0.06189 | 0.002 | -7.487
-9 | -0.451 | 0.05806 | 0.002 | -7.767
-8.5 | -0.436 | 0.05446 | 0.003 | -7.997
-8 | -0.417 | 0.05115 | 0.003 | -8.149
-7.5 | -0.395 | 0.04811 | 0.003 | -8.207
-7 | -0.37 | 0.04524 | 0.003 | -8.171
-6.5 | -0.341 | 0.04256 | 0.003 | -8.02
-6 | -0.31 | 0.03992 | 0.003 | -7.768
-5.5 | -0.276 | 0.03753 | 0.003 | -7.352
-5 | -0.239 | 0.03528 | 0.003 | -6.775
-4.5 | -0.2 | 0.03305 | 0.004 | -6.048
-4 | -0.158 | 0.03135 | 0.004 | -5.051
-3.5 | -0.115 | 0.02876 | 0.004 | -4.004
-3 | -0.084 | 0.01038 | 0.006 | -8.111
-2.5 | -0.027 | 0.00969 | 0.006 | -2.806
-2 | 0.031 | 0.01004 | 0.006 | 3.085
-1.5 | 0.09 | 0.00995 | 0.006 | 9.051
-1 | 0.15 | 0.00986 | 0.006 | 15.189
-0.5 | 0.21 | 0.00974 | 0.006 | 21.552
0 | 0.27 | 0.00968 | 0.006 | 27.923
0.5 | 0.331 | 0.01022 | 0.006 | 32.395
1 | 0.391 | 0.01012 | 0.005 | 38.624
1.5 | 0.451 | 0.01004 | 0.005 | 44.862
2 | 0.51 | 0.01002 | 0.005 | 50.879
2.5 | 0.569 | 0.01004 | 0.005 | 56.726
3 | 0.629 | 0.01001 | 0.005 | 62.819
3.5 | 0.688 | 0.00944 | 0.005 | 72.877
4 | 0.747 | 0.00759 | 0.004 | 98.374
4.5 | 0.805 | 0.00778 | 0.004 | 103.534
5 | 0.864 | 0.00834 | 0.004 | 103.545
5.5 | 0.922 | 0.00852 | 0.004 | 108.19
6 | 0.98 | 0.00832 | 0.003 | 117.827
6.5 | 1.038 | 0.00821 | 0.003 | 126.445
7 | 1.095 | 0.00817 | 0.003 | 133.932
7.5 | 1.151 | 0.00797 | 0.002 | 144.373
8 | 1.205 | 0.00858 | 0.002 | 140.499
8.5 | 1.258 | 0.00898 | 0.002 | 140.102
9 | 1.306 | 0.00953 | 0.001 | 137.089
9.5 | 1.349 | 0.01035 | 0.001 | 130.356
10 | 1.389 | 0.01158 | 0.001 | 119.932
10.5 | 1.423 | 0.01313 | 0 | 108.36
11 | 1.455 | 0.0148 | 0 | 98.345
11.5 | 1.486 | 0.01667 | -0.001 | 89.164
12 | 1.514 | 0.01878 | -0.001 | 80.651
12.5 | 1.538 | 0.0211 | -0.001 | 72.89
13 | 1.558 | 0.02382 | -0.002 | 65.397
13.5 | 1.55 | 0.03659 | -0.002 | 42.369
14 | 1.564 | 0.03966 | -0.003 | 39.444
14.5 | 1.574 | 0.04272 | -0.003 | 36.845
15 | 1.576 | 0.04594 | -0.004 | 34.295
15.5 | 1.572 | 0.04934 | -0.004 | 31.857
16 | 1.563 | 0.05287 | -0.004 | 29.565
16.5 | 1.549 | 0.05662 | -0.005 | 27.354
17 | 1.53 | 0.06054 | -0.005 | 25.266
17.5 | 1.506 | 0.06476 | -0.006 | 23.252
18 | 1.478 | 0.06912 | -0.006 | 21.383
18.5 | 1.446 | 0.07375 | -0.007 | 19.609
19 | 1.411 | 0.07864 | -0.007 | 17.944
19.5 | 1.373 | 0.08372 | -0.008 | 16.404
20 | 1.333 | 0.08923 | -0.008 | 14.942

## 66. Re 4M Mach 0.00 (2)
BIGFOIL.COM POLAR EXPORT
Horten 11.00% thick 6.00% camber
Horten 11.00% thick 6.00% camber |  |  |  | Cl Max: | 1.651 | at alpha= | 13 | deg
XFOIL ncrit=9 |  |  |  | L/D Max: | 179.081 | at alpha= | 9.5 | deg
Re: | 4000000 |  |  | Cd Min: | 0.08293 | at alpha= | 18 | deg
Mach: | 0 |  |  | Cl=0 at alpha= | -99 | deg
|  |  |  | @ Cl=0.1, Cd= | 0.00685
|  |  |  | @ Cl=0.4, Cd= | 0.0067614
|  |  |  | @ Cl=0.6, Cd= | 0.0067954
alpha (deg) | Cl | Cd | Cm | Cl/Cd
0 | 0.2914 | 0.00685 | 0.0005 | 42.5401
0.5 | 0.3469 | 0.00679 | 0.0008 | 51.0898
1 | 0.4026 | 0.00676 | 0.0011 | 59.5562
1.5 | 0.4583 | 0.00676 | 0.0013 | 67.7959
2 | 0.5143 | 0.00674 | 0.0014 | 76.3056
2.5 | 0.5698 | 0.00679 | 0.0015 | 83.9175
3 | 0.6258 | 0.0068 | 0.0015 | 92.0294
3.5 | 0.6813 | 0.00686 | 0.0016 | 99.3149
4 | 0.7368 | 0.0069 | 0.0016 | 106.7826
4.5 | 0.77 | 0.00554 | 0.0059 | 138.9892
5 | 0.8185 | 0.0055 | 0.0074 | 148.8182
5.5 | 0.8725 | 0.00557 | 0.0078 | 156.6427
6 | 0.9266 | 0.00575 | 0.0079 | 161.1478
6.5 | 0.982 | 0.0059 | 0.0078 | 166.4407
7 | 1.0401 | 0.00614 | 0.007 | 169.3974
7.5 | 1.1018 | 0.00637 | 0.0052 | 172.967
8 | 1.1645 | 0.00663 | 0.0032 | 175.641
8.5 | 1.226 | 0.0069 | 0.0013 | 177.6812
9 | 1.2861 | 0.00721 | -0.0004 | 178.3773
9.5 | 1.3449 | 0.00751 | -0.0018 | 179.0812
10 | 1.3986 | 0.00797 | -0.0023 | 175.4831
10.5 | 1.4569 | 0.00872 | -0.0042 | 167.0757
11 | 1.5148 | 0.00937 | -0.0061 | 161.6649
11.5 | 1.57 | 0.01027 | -0.0077 | 152.8724
12 | 1.6223 | 0.01149 | -0.0092 | 141.1923
12.5 | 1.6477 | 0.01342 | -0.0062 | 122.7794
13 | 1.651 | 0.0154 | 0.0008 | 107.2078
13.5 | 1.6404 | 0.01777 | 0.0084 | 92.3129
14 | 1.6342 | 0.02313 | 0.0078 | 70.6528
14.5 | 1.6194 | 0.02993 | 0.0068 | 54.1062
15 | 1.6049 | 0.03648 | 0.0063 | 43.994
15.5 | 1.5856 | 0.0435 | 0.0058 | 36.4506
16 | 1.5605 | 0.05148 | 0.0048 | 30.3127
16.5 | 1.5468 | 0.05867 | 0.0035 | 26.3644
17 | 1.5254 | 0.06701 | 0.0017 | 22.7638
17.5 | 1.5132 | 0.07439 | 0 | 20.3414
18 | 1.4934 | 0.08293 | -0.0022 | 18.008

## 67. Re 4M Mach 0.10 (1)
BIGFOIL.COM POLAR EXPORT
Horten 11.00% thick 6.00% camber
Horten 11.00% thick 6.00% camber |  |  |  | Cl Max: | 1.57 | at alpha= | 14.5 | deg
JavaFoil+Calcfoil stall+Eppler ext transition |  |  |  | L/D Max: | 143.447 | at alpha= | 7.5 | deg
Re: | 4000000 |  |  | Cd Min: | 0.00761 | at alpha= | 4 | deg
Mach: | 0.1 |  |  | Cl=0 at alpha= | -2.2672 | deg
|  |  |  | @ Cl=0.1, Cd= | 0.009985
|  |  |  | @ Cl=0.4, Cd= | 0.010132
|  |  |  | @ Cl=0.6, Cd= | 0.010026
alpha (deg) | Cl | Cd | Cm | Cl/Cd
-16 | -0.383 | 0.13086 | 0 | -2.924
-15.5 | -0.396 | 0.12434 | 0.001 | -3.188
-15 | -0.409 | 0.11794 | 0.001 | -3.467
-14.5 | -0.42 | 0.11245 | 0.001 | -3.738
-14 | -0.431 | 0.10627 | 0.001 | -4.055
-13.5 | -0.441 | 0.10145 | 0.001 | -4.343
-13 | -0.449 | 0.09625 | 0.001 | -4.666
-12.5 | -0.456 | 0.09034 | 0.002 | -5.048
-12 | -0.461 | 0.08514 | 0.002 | -5.419
-11.5 | -0.465 | 0.08063 | 0.002 | -5.762
-11 | -0.466 | 0.07575 | 0.002 | -6.147
-10.5 | -0.464 | 0.0713 | 0.002 | -6.512
-10 | -0.46 | 0.06673 | 0.002 | -6.896
-9.5 | -0.453 | 0.06254 | 0.002 | -7.243
-9 | -0.443 | 0.05889 | 0.002 | -7.516
-8.5 | -0.429 | 0.05498 | 0.003 | -7.802
-8 | -0.412 | 0.05159 | 0.003 | -7.984
-7.5 | -0.391 | 0.0485 | 0.003 | -8.068
-7 | -0.367 | 0.04572 | 0.003 | -8.032
-6.5 | -0.34 | 0.04277 | 0.003 | -7.947
-6 | -0.309 | 0.04023 | 0.003 | -7.687
-5.5 | -0.276 | 0.03779 | 0.003 | -7.293
-5 | -0.239 | 0.03556 | 0.003 | -6.722
-4.5 | -0.2 | 0.03331 | 0.003 | -6.007
-4 | -0.159 | 0.03164 | 0.004 | -5.012
-3.5 | -0.115 | 0.02918 | 0.004 | -3.951
-3 | -0.084 | 0.0104 | 0.006 | -8.121
-2.5 | -0.027 | 0.00969 | 0.006 | -2.818
-2 | 0.031 | 0.00957 | 0.006 | 3.248
-1.5 | 0.09 | 0.01001 | 0.006 | 9.031
-1 | 0.15 | 0.00986 | 0.006 | 15.259
-0.5 | 0.211 | 0.00977 | 0.006 | 21.582
0 | 0.272 | 0.00975 | 0.006 | 27.858
0.5 | 0.333 | 0.01024 | 0.006 | 32.493
1 | 0.393 | 0.01014 | 0.005 | 38.743
1.5 | 0.453 | 0.01007 | 0.005 | 44.939
2 | 0.512 | 0.01008 | 0.005 | 50.845
2.5 | 0.572 | 0.01004 | 0.005 | 56.965
3 | 0.632 | 0.01001 | 0.005 | 63.08
3.5 | 0.691 | 0.00948 | 0.005 | 72.888
4 | 0.75 | 0.00761 | 0.004 | 98.586
4.5 | 0.809 | 0.00779 | 0.004 | 103.85
5 | 0.868 | 0.00837 | 0.004 | 103.749
5.5 | 0.927 | 0.00855 | 0.004 | 108.387
6 | 0.985 | 0.0084 | 0.003 | 117.255
6.5 | 1.042 | 0.00828 | 0.003 | 125.879
7 | 1.1 | 0.00826 | 0.003 | 133.134
7.5 | 1.156 | 0.00806 | 0.002 | 143.447
8 | 1.21 | 0.00868 | 0.002 | 139.467
8.5 | 1.262 | 0.00909 | 0.002 | 138.839
9 | 1.31 | 0.00969 | 0.001 | 135.177
9.5 | 1.351 | 0.01063 | 0.001 | 127.158
10 | 1.391 | 0.01192 | 0.001 | 116.656
10.5 | 1.425 | 0.01351 | 0 | 105.473
11 | 1.458 | 0.01525 | 0 | 95.647
11.5 | 1.489 | 0.01713 | -0.001 | 86.936
12 | 1.517 | 0.0193 | -0.001 | 78.594
12.5 | 1.54 | 0.02165 | -0.001 | 71.12
13 | 1.558 | 0.02446 | -0.002 | 63.709
13.5 | 1.55 | 0.03731 | -0.002 | 41.555
14 | 1.563 | 0.04046 | -0.003 | 38.619
14.5 | 1.57 | 0.0436 | -0.003 | 36.017
15 | 1.569 | 0.04696 | -0.004 | 33.418
15.5 | 1.563 | 0.05043 | -0.004 | 30.985
16 | 1.55 | 0.05405 | -0.004 | 28.679
16.5 | 1.532 | 0.05793 | -0.005 | 26.443
17 | 1.509 | 0.06195 | -0.005 | 24.35
17.5 | 1.48 | 0.06637 | -0.006 | 22.3
18 | 1.447 | 0.07094 | -0.006 | 20.399
18.5 | 1.41 | 0.07577 | -0.007 | 18.608
19 | 1.37 | 0.08092 | -0.007 | 16.927
19.5 | 1.326 | 0.08623 | -0.008 | 15.381

## 68. Re 4M Mach 0.10 (2)
BIGFOIL.COM POLAR EXPORT
Horten 11.00% thick 6.00% camber
Horten 11.00% thick 6.00% camber |  |  |  | Cl Max: | 1.6543 | at alpha= | 12.5 | deg
XFOIL ncrit=9 |  |  |  | L/D Max: | 178.786 | at alpha= | 9.5 | deg
Re: | 4000000 |  |  | Cd Min: | 0.07842 | at alpha= | 17.5 | deg
Mach: | 0.1 |  |  | Cl=0 at alpha= | -2.642 | deg
|  |  |  | @ Cl=0.1, Cd= | 0.0072017
|  |  |  | @ Cl=0.4, Cd= | 0.0067729
|  |  |  | @ Cl=0.6, Cd= | 0.0068147
alpha (deg) | Cl | Cd | Cm | Cl/Cd
-9 | -0.6985 | 0.01472 | -0.0124 | -47.4524
-8.5 | -0.6471 | 0.0132 | -0.0112 | -49.0227
-8 | -0.5935 | 0.01227 | -0.0101 | -48.37
-7.5 | -0.539 | 0.0115 | -0.0092 | -46.8696
-7 | -0.4841 | 0.01089 | -0.0083 | -44.4536
-6.5 | -0.4285 | 0.0104 | -0.0076 | -41.2019
-6 | -0.3737 | 0.00963 | -0.0067 | -38.8058
-5.5 | -0.3181 | 0.00911 | -0.006 | -34.9177
-5 | -0.2623 | 0.00877 | -0.0053 | -29.9088
-4.5 | -0.2064 | 0.00846 | -0.0047 | -24.3972
-4 | -0.1506 | 0.00823 | -0.0041 | -18.2989
-3.5 | -0.0956 | 0.00782 | -0.0033 | -12.2251
-3 | -0.0401 | 0.00764 | -0.0026 | -5.2487
-2.5 | 0.0159 | 0.00748 | -0.0021 | 2.1257
-2 | 0.0706 | 0.00727 | -0.0014 | 9.7111
-1.5 | 0.1266 | 0.00714 | -0.0009 | 17.7311
-1 | 0.1818 | 0.00702 | -0.0003 | 25.8974
-0.5 | 0.2378 | 0.00692 | 0.0001 | 34.3642
0 | 0.2935 | 0.00687 | 0.0005 | 42.722
0.5 | 0.3495 | 0.0068 | 0.0008 | 51.3971
1 | 0.4055 | 0.00677 | 0.001 | 59.8966
1.5 | 0.4616 | 0.00677 | 0.0013 | 68.1832
2 | 0.5179 | 0.00676 | 0.0014 | 76.6124
2.5 | 0.5738 | 0.00681 | 0.0015 | 84.2584
3 | 0.6302 | 0.00682 | 0.0016 | 92.4047
3.5 | 0.686 | 0.00688 | 0.0017 | 99.7093
4 | 0.742 | 0.00691 | 0.0017 | 107.3806
4.5 | 0.7755 | 0.00558 | 0.0059 | 138.9785
5 | 0.8242 | 0.00552 | 0.0076 | 149.3116
5.5 | 0.8786 | 0.0056 | 0.0079 | 156.8929
6 | 0.9329 | 0.00579 | 0.0082 | 161.1226
6.5 | 0.9888 | 0.00594 | 0.0081 | 166.4646
7 | 1.0476 | 0.00619 | 0.0072 | 169.2407
7.5 | 1.1097 | 0.00641 | 0.0055 | 173.1201
8 | 1.1728 | 0.00669 | 0.0035 | 175.3064
8.5 | 1.2351 | 0.00695 | 0.0016 | 177.7122
9 | 1.2957 | 0.00729 | 0 | 177.7366
9.5 | 1.3552 | 0.00758 | -0.0014 | 178.7863
10 | 1.4096 | 0.00804 | -0.0019 | 175.3234
10.5 | 1.4686 | 0.00881 | -0.0038 | 166.6969
11 | 1.5269 | 0.00949 | -0.0056 | 160.8957
11.5 | 1.5827 | 0.01041 | -0.0071 | 152.0365
12 | 1.6348 | 0.01174 | -0.0086 | 139.2504
12.5 | 1.6543 | 0.01375 | -0.0043 | 120.3127
13 | 1.6543 | 0.01585 | 0.0031 | 104.3722
13.5 | 1.6396 | 0.01893 | 0.0094 | 86.6138
14 | 1.6311 | 0.02513 | 0.008 | 64.9065
14.5 | 1.6114 | 0.03233 | 0.0073 | 49.8423
15 | 1.5916 | 0.03937 | 0.0068 | 40.4267
15.5 | 1.5695 | 0.04672 | 0.0063 | 33.5938
16.5 | 1.5303 | 0.06234 | 0.0036 | 24.5476
17 | 1.509 | 0.07076 | 0.0017 | 21.3256
17.5 | 1.4958 | 0.07842 | -0.0002 | 19.0742

## 69. Re 4M Mach 0.25 (1)
BIGFOIL.COM POLAR EXPORT
Horten 11.00% thick 6.00% camber
Horten 11.00% thick 6.00% camber |  |  |  | Cl Max: | 1.546 | at alpha= | 12.5 | deg
JavaFoil+Calcfoil stall+Eppler ext transition |  |  |  | L/D Max: | 141.819 | at alpha= | 7 | deg
Re: | 4000000 |  |  | Cd Min: | 0.00792 | at alpha= | 4 | deg
Mach: | 0.25 |  |  | Cl=0 at alpha= | -2.2667 | deg
|  |  |  | @ Cl=0.1, Cd= | 0.010167
|  |  |  | @ Cl=0.4, Cd= | 0.0097554
|  |  |  | @ Cl=0.6, Cd= | 0.009672
alpha (deg) | Cl | Cd | Cm | Cl/Cd
-13.5 | -0.095 | 0.10518 | 0.001 | -0.906
-13 | -0.171 | 0.10022 | 0.001 | -1.704
-12.5 | -0.215 | 0.09683 | 0.002 | -2.219
-12 | -0.251 | 0.09199 | 0.002 | -2.732
-11.5 | -0.283 | 0.08621 | 0.002 | -3.281
-11 | -0.31 | 0.08225 | 0.002 | -3.767
-10.5 | -0.332 | 0.07678 | 0.002 | -4.329
-10 | -0.35 | 0.07276 | 0.002 | -4.813
-9.5 | -0.363 | 0.06783 | 0.002 | -5.353
-9 | -0.371 | 0.06317 | 0.002 | -5.868
-8.5 | -0.373 | 0.05954 | 0.002 | -6.261
-8 | -0.369 | 0.05513 | 0.003 | -6.7
-7.5 | -0.36 | 0.05133 | 0.003 | -7.022
-7 | -0.346 | 0.04791 | 0.003 | -7.217
-6.5 | -0.326 | 0.04492 | 0.003 | -7.254
-6 | -0.301 | 0.04208 | 0.003 | -7.152
-5.5 | -0.271 | 0.0393 | 0.003 | -6.905
-5 | -0.238 | 0.03684 | 0.003 | -6.454
-4.5 | -0.2 | 0.0346 | 0.003 | -5.791
-4 | -0.159 | 0.03258 | 0.004 | -4.894
-3.5 | -0.116 | 0.03033 | 0.004 | -3.832
-3 | -0.071 | 0.02807 | 0.004 | -2.519
-2.5 | -0.028 | 0.00984 | 0.006 | -2.833
-2 | 0.032 | 0.00971 | 0.006 | 3.276
-1.5 | 0.093 | 0.01018 | 0.006 | 9.102
-1 | 0.154 | 0.01007 | 0.006 | 15.328
-0.5 | 0.216 | 0.00997 | 0.006 | 21.721
0 | 0.279 | 0.00931 | 0.006 | 29.951
0.5 | 0.342 | 0.00986 | 0.006 | 34.661
1 | 0.403 | 0.00975 | 0.006 | 41.394
1.5 | 0.465 | 0.00969 | 0.005 | 47.961
2 | 0.526 | 0.00965 | 0.005 | 54.519
2.5 | 0.588 | 0.00967 | 0.005 | 60.781
3 | 0.649 | 0.00968 | 0.005 | 66.987
3.5 | 0.709 | 0.00973 | 0.005 | 72.924
4 | 0.77 | 0.00792 | 0.004 | 97.237
4.5 | 0.831 | 0.0081 | 0.004 | 102.498
5 | 0.891 | 0.0083 | 0.004 | 107.357
5.5 | 0.951 | 0.00817 | 0.004 | 116.312
6 | 1.01 | 0.00843 | 0.003 | 119.847
6.5 | 1.069 | 0.00811 | 0.003 | 131.767
7 | 1.126 | 0.00794 | 0.003 | 141.819
7.5 | 1.182 | 0.00878 | 0.002 | 134.554
8 | 1.234 | 0.00923 | 0.002 | 133.758
8.5 | 1.28 | 0.00992 | 0.002 | 129.076
9 | 1.322 | 0.01102 | 0.001 | 119.949
9.5 | 1.363 | 0.01248 | 0.001 | 109.212
10 | 1.406 | 0.01404 | 0.001 | 100.151
10.5 | 1.442 | 0.01576 | 0 | 91.47
11 | 1.475 | 0.01769 | 0 | 83.348
11.5 | 1.504 | 0.01979 | -0.001 | 75.986
12 | 1.529 | 0.02215 | -0.001 | 69.011
12.5 | 1.546 | 0.025 | -0.001 | 61.831
13 | 1.535 | 0.03817 | -0.002 | 40.224
13.5 | 1.542 | 0.04194 | -0.002 | 36.76
14 | 1.542 | 0.04541 | -0.003 | 33.957
14.5 | 1.534 | 0.04917 | -0.003 | 31.187
15 | 1.512 | 0.05305 | -0.004 | 28.502
15.5 | 1.481 | 0.05724 | -0.004 | 25.868
16 | 1.436 | 0.06464 | -0.005 | 22.221
16.5 | 1.388 | 0.06666 | -0.005 | 20.825
17 | 1.328 | 0.07181 | -0.005 | 18.488
17.5 | 1.258 | 0.07754 | -0.006 | 16.226

## 70. Re 4M Mach 0.25 (2)
BIGFOIL.COM POLAR EXPORT
Horten 11.00% thick 6.00% camber
Horten 11.00% thick 6.00% camber |  |  |  | Cl Max: | 1.6951 | at alpha= | 12 | deg
XFOIL ncrit=9 |  |  |  | L/D Max: | 176.51 | at alpha= | 9 | deg
Re: | 4000000 |  |  | Cd Min: | 0.23916 | at alpha= | -20 | deg
Mach: | 0.25 |  |  | Cl=0 at alpha= | -2.6537 | deg
|  |  |  | @ Cl=0.1, Cd= | 0.0073257
|  |  |  | @ Cl=0.4, Cd= | 0.00687
|  |  |  | @ Cl=0.6, Cd= | 0.0068832
alpha (deg) | Cl | Cd | Cm | Cl/Cd
-20 | -0.6452 | 0.23916 | 0.0671 | -2.6978
-19.5 | -0.6013 | 0.23001 | 0.0548 | -2.6142
-19 | -0.5827 | 0.22464 | 0.0515 | -2.5939
-18.5 | -0.5641 | 0.21866 | 0.0479 | -2.5798
-18 | -0.5452 | 0.21187 | 0.0444 | -2.5733
-17.5 | -0.527 | 0.20513 | 0.0408 | -2.5691
-17 | -0.5092 | 0.19808 | 0.0372 | -2.5707
-16.5 | -0.4911 | 0.19145 | 0.0336 | -2.5652
-16 | -0.473 | 0.18491 | 0.0301 | -2.558
-15.5 | -0.4554 | 0.17807 | 0.0266 | -2.5574
-15 | -0.4398 | 0.17105 | 0.0231 | -2.5712
-14.5 | -0.4204 | 0.16536 | 0.0199 | -2.5423
-14 | -0.4039 | 0.15843 | 0.0165 | -2.5494
-13.5 | -0.3862 | 0.15153 | 0.0132 | -2.5487
-13 | -0.369 | 0.14573 | 0.0102 | -2.5321
-12.5 | -0.355 | 0.13764 | 0.0068 | -2.5792
-11 | -0.3152 | 0.11659 | -0.0026 | -2.7035
-10.5 | -0.3105 | 0.10814 | -0.0061 | -2.8713
-10 | -0.3005 | 0.10146 | -0.009 | -2.9618
-9.5 | -0.2763 | 0.09843 | -0.0106 | -2.8071
-9 | -0.2704 | 0.09148 | -0.0134 | -2.9558
-8.5 | -0.2645 | 0.08536 | -0.0158 | -3.0986
-7.5 | -0.2828 | 0.07369 | -0.0187 | -3.8377
-7 | -0.2823 | 0.06607 | -0.0206 | -4.2727
-6.5 | -0.4459 | 0.01334 | -0.012 | -33.4258
-6 | -0.3901 | 0.01153 | -0.0105 | -33.8335
-5.5 | -0.3317 | 0.01066 | -0.0093 | -31.1163
-5 | -0.2738 | 0.00949 | -0.0081 | -28.8514
-4.5 | -0.215 | 0.00899 | -0.0071 | -23.9155
-4 | -0.1561 | 0.00858 | -0.0062 | -18.1935
-3.5 | -0.0979 | 0.00821 | -0.0052 | -11.9245
-3 | -0.0401 | 0.00783 | -0.0042 | -5.1213
-2.5 | 0.0178 | 0.00763 | -0.0033 | 2.3329
-2 | 0.0753 | 0.00739 | -0.0025 | 10.1894
-1.5 | 0.1329 | 0.00724 | -0.0017 | 18.3564
-1 | 0.1904 | 0.0071 | -0.001 | 26.8169
-0.5 | 0.2484 | 0.00701 | -0.0004 | 35.4351
0 | 0.3059 | 0.00694 | 0.0001 | 44.0778
0.5 | 0.364 | 0.00687 | 0.0006 | 52.984
1 | 0.4217 | 0.00687 | 0.001 | 61.3828
1.5 | 0.4801 | 0.00683 | 0.0012 | 70.2928
2 | 0.538 | 0.00686 | 0.0015 | 78.4257
2.5 | 0.5963 | 0.00688 | 0.0017 | 86.6715
3 | 0.6545 | 0.00693 | 0.0018 | 94.4444
3.5 | 0.7125 | 0.00699 | 0.002 | 101.9313
4 | 0.7706 | 0.00703 | 0.0021 | 109.6159
4.5 | 0.8064 | 0.00583 | 0.0063 | 138.319
5 | 0.8562 | 0.00566 | 0.0083 | 151.2721
5.5 | 0.9117 | 0.0058 | 0.009 | 157.1897
6 | 0.9688 | 0.00595 | 0.0093 | 162.8235
7 | 1.0896 | 0.00642 | 0.0085 | 169.7196
7.5 | 1.1534 | 0.00668 | 0.0072 | 172.6647
8 | 1.2202 | 0.00699 | 0.0052 | 174.5637
8.5 | 1.286 | 0.0073 | 0.0035 | 176.1644
9 | 1.3503 | 0.00765 | 0.002 | 176.5098
9.5 | 1.4126 | 0.00805 | 0.001 | 175.4783
10 | 1.4715 | 0.00851 | 0.0006 | 172.9142
10.5 | 1.5338 | 0.00936 | -0.001 | 163.8675
11 | 1.5942 | 0.0103 | -0.0024 | 154.7767
11.5 | 1.6525 | 0.01142 | -0.0037 | 144.7023
12 | 1.6951 | 0.01324 | -0.0029 | 128.0287
12.5 | 1.6822 | 0.01562 | 0.007 | 107.6953
13 | 1.6523 | 0.02081 | 0.0117 | 79.3993
13.5 | 1.6296 | 0.02846 | 0.0107 | 57.2593
14 | 1.5951 | 0.03679 | 0.0105 | 43.3569
14.5 | 1.5559 | 0.04566 | 0.01 | 34.0758
15 | 1.523 | 0.05454 | 0.0088 | 27.9245
15.5 | 1.4975 | 0.06313 | 0.0073 | 23.7209
16 | 1.4722 | 0.07199 | 0.0054 | 20.4501
16.5 | 1.4517 | 0.08062 | 0.0033 | 18.0067
17 | 1.4361 | 0.0888 | 0.0011 | 16.1723

## 71. Re 4M Mach 0.50 (1)
BIGFOIL.COM POLAR EXPORT
Horten 11.00% thick 6.00% camber
Horten 11.00% thick 6.00% camber |  |  |  | Cl Max: | 1.51 | at alpha= | 11 | deg
JavaFoil+Calcfoil stall+Eppler ext transition |  |  |  | L/D Max: | 114.085 | at alpha= | 5 | deg
Re: | 4000000 |  |  | Cd Min: | 0.00824 | at alpha= | 4.5 | deg
Mach: | 0.5 |  |  | Cl=0 at alpha= | -2.2692 | deg
|  |  |  | @ Cl=0.1, Cd= | 0.023498
|  |  |  | @ Cl=0.4, Cd= | 0.010043
|  |  |  | @ Cl=0.6, Cd= | 0.010192
alpha (deg) | Cl | Cd | Cm | Cl/Cd
-20 | -0.943 | 0.14276 | -0.002 | -6.605
-19.5 | -0.916 | 0.15659 | -0.001 | -5.849
-19 | -0.89 | 0.14351 | -0.001 | -6.205
-18.5 | -0.865 | 0.1331 | -0.001 | -6.499
-18 | -0.84 | 0.1247 | 0 | -6.732
-17.5 | -0.814 | 0.11762 | 0 | -6.92
-17 | -0.787 | 0.12542 | 0 | -6.273
-16.5 | -0.761 | 0.11622 | 0 | -6.549
-16 | -0.735 | 0.10884 | 0.001 | -6.756
-15.5 | -0.71 | 0.10139 | 0.001 | -6.999
-15 | -0.682 | 0.10979 | 0.001 | -6.214
-14.5 | -0.656 | 0.09981 | 0.001 | -6.575
-14 | -0.63 | 0.09255 | 0.001 | -6.81
-13.5 | -0.604 | 0.08645 | 0.002 | -6.989
-13 | -0.577 | 0.09201 | 0.002 | -6.27
-12.5 | -0.551 | 0.08325 | 0.002 | -6.615
-12 | -0.524 | 0.07705 | 0.002 | -6.807
-11.5 | -0.497 | 0.08762 | 0.002 | -5.675
-11 | -0.471 | 0.07512 | 0.002 | -6.265
-10.5 | -0.444 | 0.06812 | 0.003 | -6.522
-10 | -0.418 | 0.06312 | 0.003 | -6.62
-9.5 | -0.391 | 0.06685 | 0.003 | -5.842
-9 | -0.364 | 0.06051 | 0.003 | -6.012
-8.5 | -0.337 | 0.0551 | 0.003 | -6.123
-8 | -0.31 | 0.05538 | 0.003 | -5.601
-7.5 | -0.283 | 0.052 | 0.003 | -5.448
-7 | -0.256 | 0.05106 | 0.003 | -5.02
-6.5 | -0.229 | 0.0476 | 0.003 | -4.819
-6 | -0.202 | 0.04464 | 0.003 | -4.535
-5.5 | -0.175 | 0.04417 | 0.003 | -3.971
-5 | -0.148 | 0.04102 | 0.003 | -3.618
-4.5 | -0.121 | 0.04036 | 0.003 | -3.005
-4 | -0.094 | 0.03914 | 0.003 | -2.406
-3.5 | -0.106 | 0.03684 | 0.003 | -2.869
-3 | -0.07 | 0.03367 | 0.003 | -2.09
-2.5 | -0.024 | 0.03131 | 0.004 | -0.762
-2 | 0.028 | 0.02924 | 0.004 | 0.957
-1.5 | 0.084 | 0.02654 | 0.004 | 3.146
-1 | 0.17 | 0.01019 | 0.007 | 16.719
-0.5 | 0.24 | 0.01009 | 0.007 | 23.793
0 | 0.31 | 0.01006 | 0.006 | 30.866
0.5 | 0.381 | 0.01004 | 0.006 | 37.932
1 | 0.45 | 0.01005 | 0.006 | 44.768
1.5 | 0.518 | 0.00959 | 0.006 | 54.027
2 | 0.586 | 0.01018 | 0.006 | 57.616
2.5 | 0.654 | 0.01024 | 0.006 | 63.856
3 | 0.722 | 0.00998 | 0.005 | 72.305
3.5 | 0.789 | 0.00984 | 0.005 | 80.182
4 | 0.855 | 0.00977 | 0.005 | 87.553
4.5 | 0.92 | 0.00824 | 0.005 | 111.689
5 | 0.983 | 0.00862 | 0.004 | 114.085
5.5 | 1.042 | 0.0094 | 0.004 | 110.773
6 | 1.092 | 0.01023 | 0.004 | 106.716
6.5 | 1.14 | 0.01137 | 0.003 | 100.297
7 | 1.19 | 0.0127 | 0.003 | 93.711
7.5 | 1.241 | 0.01414 | 0.003 | 87.769
8 | 1.291 | 0.01575 | 0.002 | 82.019
8.5 | 1.341 | 0.01753 | 0.002 | 76.518
9 | 1.39 | 0.01947 | 0.001 | 71.402
9.5 | 1.438 | 0.02173 | 0.001 | 66.153
10 | 1.483 | 0.02427 | 0.001 | 61.101
10.5 | 1.506 | 0.02717 | 0 | 55.415
11 | 1.51 | 0.03065 | 0 | 49.279
11.5 | 1.485 | 0.03509 | -0.001 | 42.323
12 | 1.377 | 0.05585 | -0.001 | 24.648
12.5 | 0.889 | 0.06438 | -0.002 | 13.806
13 | 0.916 | 0.06922 | -0.002 | 13.237
13.5 | 0.942 | 0.07693 | -0.002 | 12.248
14 | 0.97 | 0.08035 | -0.003 | 12.078
14.5 | 0.996 | 0.08853 | -0.003 | 11.25
15 | 1.02 | 0.09876 | -0.004 | 10.331
15.5 | 1.047 | 0.1016 | -0.004 | 10.31
16 | 1.073 | 0.11116 | -0.005 | 9.65

## 72. Re 4M Mach 0.50 (2)
BIGFOIL.COM POLAR EXPORT
Horten 11.00% thick 6.00% camber
Horten 11.00% thick 6.00% camber |  |  |  | Cl Max: | 1.8377 | at alpha= | 10.5 | deg
XFOIL ncrit=9 |  |  |  | L/D Max: | 166.028 | at alpha= | 7 | deg
Re: | 4000000 |  |  | Cd Min: | 0.25689 | at alpha= | -20 | deg
Mach: | 0.5 |  |  | Cl=0 at alpha= | -3.1442 | deg
|  |  |  | @ Cl=0.1, Cd= | 0.0085031
|  |  |  | @ Cl=0.4, Cd= | 0.0072882
|  |  |  | @ Cl=0.6, Cd= | 0.0072709
alpha (deg) | Cl | Cd | Cm | Cl/Cd
-20 | -0.6787 | 0.25689 | 0.0729 | -2.642
-19.5 | -0.6558 | 0.25019 | 0.0685 | -2.6212
-19 | -0.6327 | 0.24332 | 0.0642 | -2.6003
-18 | -0.5863 | 0.22854 | 0.0557 | -2.5654
-17.5 | -0.5632 | 0.22111 | 0.0515 | -2.5471
-17 | -0.5406 | 0.21336 | 0.0473 | -2.5337
-16.5 | -0.5183 | 0.2055 | 0.0431 | -2.5221
-16 | -0.4955 | 0.19806 | 0.0389 | -2.5018
-15.5 | -0.473 | 0.19065 | 0.0349 | -2.481
-15 | -0.4517 | 0.18328 | 0.031 | -2.4645
-14.5 | -0.4285 | 0.17665 | 0.0272 | -2.4257
-14 | -0.406 | 0.16966 | 0.0234 | -2.393
-13.5 | -0.3837 | 0.16221 | 0.0197 | -2.3655
-13 | -0.3621 | 0.15533 | 0.016 | -2.3312
-12.5 | -0.3425 | 0.14747 | 0.0122 | -2.3225
-12 | -0.3227 | 0.14064 | 0.0087 | -2.2945
-11.5 | -0.3042 | 0.13263 | 0.0049 | -2.2936
-11 | -0.2881 | 0.1249 | 0.0013 | -2.3066
-10.5 | -0.2675 | 0.11882 | -0.0018 | -2.2513
-9.5 | -0.2332 | 0.10527 | -0.0081 | -2.2153
-9 | -0.2196 | 0.09821 | -0.0113 | -2.236
-8.5 | -0.2035 | 0.09213 | -0.0141 | -2.2088
-8 | -0.1871 | 0.08604 | -0.0169 | -2.1746
-7.5 | -0.1762 | 0.0803 | -0.0193 | -2.1943
-7 | -0.1721 | 0.07408 | -0.0222 | -2.3232
-6.5 | -0.1805 | 0.06875 | -0.023 | -2.6255
-6 | -0.1763 | 0.06251 | -0.0244 | -2.8203
-5 | -0.1404 | 0.04908 | -0.0259 | -2.8606
-4.5 | -0.1067 | 0.04344 | -0.0253 | -2.4563
-4 | -0.0684 | 0.03779 | -0.0238 | -1.81
-3.5 | -0.0269 | 0.03189 | -0.0213 | -0.84352
-3 | 0.0109 | 0.02445 | -0.0169 | 0.44581
-2.5 | 0.0281 | 0.00973 | -0.0102 | 2.888
-2 | 0.0977 | 0.00852 | -0.0085 | 11.4671
-1.5 | 0.1656 | 0.00802 | -0.0066 | 20.6484
-1 | 0.232 | 0.00763 | -0.0047 | 30.4063
-0.5 | 0.2986 | 0.00745 | -0.0031 | 40.0805
0 | 0.3652 | 0.00733 | -0.0018 | 49.8226
0.5 | 0.4318 | 0.00725 | -0.0006 | 59.5586
1 | 0.4985 | 0.00724 | 0.0004 | 68.8536
1.5 | 0.5658 | 0.00723 | 0.0012 | 78.2573
2 | 0.6327 | 0.00731 | 0.002 | 86.5527
2.5 | 0.7006 | 0.00734 | 0.0026 | 95.4496
3 | 0.7678 | 0.00748 | 0.0033 | 102.6471
3.5 | 0.836 | 0.00755 | 0.0039 | 110.7285
4 | 0.9036 | 0.00772 | 0.0047 | 117.0466
4.5 | 0.9713 | 0.00783 | 0.0055 | 124.0485
5 | 1.0031 | 0.00653 | 0.013 | 153.6141
5.5 | 1.0664 | 0.00673 | 0.015 | 158.4547
6 | 1.1339 | 0.00697 | 0.0163 | 162.6829
6.5 | 1.203 | 0.00735 | 0.0174 | 163.6735
7 | 1.2834 | 0.00773 | 0.0165 | 166.0285
7.5 | 1.3627 | 0.00827 | 0.0159 | 164.7763
8 | 1.4478 | 0.00877 | 0.0145 | 165.0855
8.5 | 1.5285 | 0.00943 | 0.0141 | 162.0891
9 | 1.6076 | 0.01011 | 0.0143 | 159.0109
9.5 | 1.6837 | 0.01097 | 0.015 | 153.4822
10 | 1.7642 | 0.01208 | 0.0148 | 146.043
10.5 | 1.8377 | 0.01383 | 0.0146 | 132.8778
11 | 1.8153 | 0.01794 | 0.022 | 101.1873
11.5 | 1.7817 | 0.02546 | 0.0235 | 69.9804
12 | 1.7337 | 0.03359 | 0.0252 | 51.6136
12.5 | 1.6722 | 0.04287 | 0.0258 | 39.0063
13 | 1.6217 | 0.05205 | 0.0253 | 31.1566
13.5 | 1.5772 | 0.06139 | 0.0239 | 25.6915
14.5 | 1.4734 | 0.08294 | 0.0182 | 17.7646
15 | 1.4274 | 0.09406 | 0.0144 | 15.1754
15.5 | 1.3816 | 0.10574 | 0.0099 | 13.066

## 73. Re 5M Mach 0.00 (1)
BIGFOIL.COM POLAR EXPORT
Horten 11.00% thick 6.00% camber
Horten 11.00% thick 6.00% camber |  |  |  | Cl Max: | 1.579 | at alpha= | 15 | deg
JavaFoil+Calcfoil stall+Eppler ext transition |  |  |  | L/D Max: | 152.635 | at alpha= | 8 | deg
Re: | 5000000 |  |  | Cd Min: | 0.0074 | at alpha= | 4 | deg
Mach: | 0 |  |  | Cl=0 at alpha= | -2.2672 | deg
|  |  |  | @ Cl=0.1, Cd= | 0.0096583
|  |  |  | @ Cl=0.4, Cd= | 0.0098025
|  |  |  | @ Cl=0.6, Cd= | 0.0097097
alpha (deg) | Cl | Cd | Cm | Cl/Cd
-16.5 | -0.414 | 0.13364 | 0 | -3.097
-16 | -0.426 | 0.12625 | 0 | -3.372
-15.5 | -0.437 | 0.12077 | 0.001 | -3.621
-15 | -0.447 | 0.115 | 0.001 | -3.891
-14.5 | -0.456 | 0.10893 | 0.001 | -4.19
-14 | -0.465 | 0.10317 | 0.001 | -4.502
-13.5 | -0.472 | 0.09788 | 0.001 | -4.818
-13 | -0.477 | 0.09282 | 0.001 | -5.143
-12.5 | -0.482 | 0.08759 | 0.002 | -5.499
-12 | -0.484 | 0.08264 | 0.002 | -5.86
-11.5 | -0.485 | 0.0782 | 0.002 | -6.202
-11 | -0.483 | 0.0733 | 0.002 | -6.596
-10.5 | -0.48 | 0.06915 | 0.002 | -6.935
-10 | -0.473 | 0.06472 | 0.002 | -7.309
-9.5 | -0.464 | 0.06094 | 0.002 | -7.61
-9 | -0.451 | 0.05719 | 0.003 | -7.891
-8.5 | -0.436 | 0.05363 | 0.003 | -8.128
-8 | -0.417 | 0.05038 | 0.003 | -8.281
-7.5 | -0.395 | 0.04734 | 0.003 | -8.349
-7 | -0.37 | 0.04454 | 0.003 | -8.309
-6.5 | -0.342 | 0.04187 | 0.003 | -8.161
-6 | -0.31 | 0.03924 | 0.003 | -7.913
-5.5 | -0.276 | 0.03732 | 0.003 | -7.405
-5 | -0.24 | 0.03455 | 0.003 | -6.932
-4.5 | -0.2 | 0.03279 | 0.004 | -6.111
-4 | -0.159 | 0.03035 | 0.004 | -5.236
-3.5 | -0.116 | 0.02631 | 0.004 | -4.426
-3 | -0.084 | 0.01009 | 0.006 | -8.345
-2.5 | -0.027 | 0.00987 | 0.006 | -2.754
-2 | 0.031 | 0.00974 | 0.006 | 3.179
-1.5 | 0.09 | 0.00968 | 0.006 | 9.297
-1 | 0.15 | 0.00955 | 0.006 | 15.691
-0.5 | 0.21 | 0.00947 | 0.006 | 22.176
0 | 0.27 | 0.01005 | 0.006 | 26.905
0.5 | 0.331 | 0.00991 | 0.006 | 33.397
1 | 0.391 | 0.00981 | 0.005 | 39.838
1.5 | 0.451 | 0.00976 | 0.005 | 46.151
2 | 0.51 | 0.00973 | 0.005 | 52.397
2.5 | 0.569 | 0.00972 | 0.005 | 58.569
3 | 0.629 | 0.0097 | 0.005 | 64.826
3.5 | 0.688 | 0.01026 | 0.005 | 66.998
4 | 0.747 | 0.0074 | 0.004 | 100.864
4.5 | 0.805 | 0.00757 | 0.004 | 106.337
5 | 0.864 | 0.00817 | 0.004 | 105.785
5.5 | 0.922 | 0.0083 | 0.004 | 111.145
6 | 0.98 | 0.00812 | 0.003 | 120.677
6.5 | 1.038 | 0.00836 | 0.003 | 124.137
7 | 1.095 | 0.00797 | 0.003 | 137.445
7.5 | 1.151 | 0.00802 | 0.002 | 143.526
8 | 1.206 | 0.0079 | 0.002 | 152.635
8.5 | 1.259 | 0.00877 | 0.002 | 143.677
9 | 1.309 | 0.00927 | 0.001 | 141.223
9.5 | 1.354 | 0.01 | 0.001 | 135.426
10 | 1.393 | 0.01114 | 0.001 | 125.091
10.5 | 1.427 | 0.01262 | 0 | 113.037
11 | 1.458 | 0.01433 | 0 | 101.806
11.5 | 1.489 | 0.01622 | -0.001 | 91.77
12 | 1.516 | 0.01837 | -0.001 | 82.555
12.5 | 1.54 | 0.02077 | -0.001 | 74.111
13 | 1.558 | 0.02375 | -0.002 | 65.607
13.5 | 1.554 | 0.03513 | -0.002 | 44.229
14 | 1.568 | 0.03813 | -0.003 | 41.112
14.5 | 1.577 | 0.0411 | -0.003 | 38.377
15 | 1.579 | 0.04423 | -0.004 | 35.697
15.5 | 1.575 | 0.04753 | -0.004 | 33.134
16 | 1.566 | 0.05096 | -0.004 | 30.73
16.5 | 1.552 | 0.0546 | -0.005 | 28.421
17 | 1.532 | 0.05843 | -0.005 | 26.229
17.5 | 1.509 | 0.0625 | -0.006 | 24.136
18 | 1.481 | 0.06673 | -0.006 | 22.186
18.5 | 1.449 | 0.07124 | -0.007 | 20.336
19 | 1.414 | 0.07597 | -0.007 | 18.607
19.5 | 1.376 | 0.08087 | -0.008 | 17.014
20 | 1.336 | 0.08621 | -0.008 | 15.493

## 74. Re 5M Mach 0.00 (2)
BIGFOIL.COM POLAR EXPORT
Horten 11.00% thick 6.00% camber
Horten 11.00% thick 6.00% camber |  |  |  | Cl Max: | 1.6478 | at alpha= | 13 | deg
XFOIL ncrit=9 |  |  |  | L/D Max: | 186.662 | at alpha= | 9 | deg
Re: | 5000000 |  |  | Cd Min: | 0.08001 | at alpha= | 18 | deg
Mach: | 0 |  |  | Cl=0 at alpha= | -2.6182 | deg
|  |  |  | @ Cl=0.1, Cd= | 0.0068584
|  |  |  | @ Cl=0.4, Cd= | 0.0065104
|  |  |  | @ Cl=0.6, Cd= | 0.006537
alpha (deg) | Cl | Cd | Cm | Cl/Cd
-9.5 | -0.7482 | 0.01411 | -0.0116 | -53.0262
-9 | -0.6991 | 0.01229 | -0.0103 | -56.8836
-8.5 | -0.6465 | 0.01131 | -0.0093 | -57.1618
-8 | -0.5924 | 0.0107 | -0.0085 | -55.3645
-7.5 | -0.538 | 0.0102 | -0.0077 | -52.7451
-7 | -0.4831 | 0.00974 | -0.007 | -49.5996
-6.5 | -0.4281 | 0.00938 | -0.0063 | -45.6397
-6 | -0.3728 | 0.00901 | -0.0057 | -41.3762
-5.5 | -0.3182 | 0.0085 | -0.005 | -37.4353
-5 | -0.263 | 0.00815 | -0.0043 | -32.2699
-4.5 | -0.2077 | 0.00791 | -0.0037 | -26.2579
-4 | -0.1522 | 0.0077 | -0.0032 | -19.7662
-3.5 | -0.0974 | 0.00744 | -0.0025 | -13.0914
-3 | -0.0423 | 0.00722 | -0.0019 | -5.8587
-2.5 | 0.0131 | 0.0071 | -0.0014 | 1.8451
-2 | 0.0683 | 0.00691 | -0.0008 | 9.8842
-1.5 | 0.1236 | 0.00682 | -0.0004 | 18.1232
-1 | 0.1791 | 0.0067 | 0.0001 | 26.7313
-0.5 | 0.2348 | 0.00664 | 0.0004 | 35.3614
0 | 0.2904 | 0.00657 | 0.0007 | 44.2009
0.5 | 0.3462 | 0.00652 | 0.001 | 53.0982
1 | 0.402 | 0.00651 | 0.0012 | 61.7512
1.5 | 0.4581 | 0.00648 | 0.0013 | 70.6944
2 | 0.5138 | 0.00652 | 0.0015 | 78.8037
2.5 | 0.5699 | 0.00651 | 0.0015 | 87.5422
3 | 0.6257 | 0.00656 | 0.0016 | 95.3811
3.5 | 0.6816 | 0.0066 | 0.0016 | 103.2727
4 | 0.7373 | 0.00664 | 0.0016 | 111.0392
4.5 | 0.7864 | 0.00624 | 0.0026 | 126.0256
5 | 0.8222 | 0.00527 | 0.0067 | 156.0152
5.5 | 0.8746 | 0.00538 | 0.0073 | 162.5651
6 | 0.929 | 0.00548 | 0.0075 | 169.5255
6.5 | 0.9836 | 0.00565 | 0.0075 | 174.0885
7 | 1.0398 | 0.00584 | 0.0071 | 178.0479
7.5 | 1.0951 | 0.00606 | 0.0068 | 180.7096
8 | 1.1574 | 0.00631 | 0.0048 | 183.4231
8.5 | 1.2197 | 0.00656 | 0.0028 | 185.9299
9 | 1.2805 | 0.00686 | 0.001 | 186.6618
9.5 | 1.3394 | 0.00719 | -0.0005 | 186.2865
10 | 1.3937 | 0.00775 | -0.0012 | 179.8323
10.5 | 1.4484 | 0.00847 | -0.0023 | 171.0035
11 | 1.5062 | 0.00914 | -0.0041 | 164.7921
11.5 | 1.5608 | 0.01008 | -0.0057 | 154.8413
12 | 1.6105 | 0.01157 | -0.007 | 139.1962
12.5 | 1.6413 | 0.01374 | -0.0054 | 119.4541
13 | 1.6478 | 0.01551 | 0.0011 | 106.2411
13.5 | 1.6414 | 0.01764 | 0.0082 | 93.0499
14 | 1.639 | 0.02263 | 0.0077 | 72.426
14.5 | 1.6333 | 0.02855 | 0.0066 | 57.2084
15 | 1.6241 | 0.03459 | 0.0061 | 46.9529
15.5 | 1.6086 | 0.04118 | 0.0057 | 39.0627
16 | 1.5851 | 0.04885 | 0.0048 | 32.4483
16.5 | 1.574 | 0.05558 | 0.0037 | 28.3195
17 | 1.5526 | 0.0638 | 0.0021 | 24.3354
17.5 | 1.5397 | 0.07119 | 0.0004 | 21.628
18 | 1.5175 | 0.08001 | -0.0019 | 18.9664

## 75. Re 5M Mach 0.10 (1)
BIGFOIL.COM POLAR EXPORT
Horten 11.00% thick 6.00% camber
Horten 11.00% thick 6.00% camber |  |  |  | Cl Max: | 1.573 | at alpha= | 14.5 | deg
JavaFoil+Calcfoil stall+Eppler ext transition |  |  |  | L/D Max: | 143.069 | at alpha= | 8 | deg
Re: | 5000000 |  |  | Cd Min: | 0.00748 | at alpha= | 4 | deg
Mach: | 0.1 |  |  | Cl=0 at alpha= | -2.2672 | deg
|  |  |  | @ Cl=0.1, Cd= | 0.0096717
|  |  |  | @ Cl=0.4, Cd= | 0.0098377
|  |  |  | @ Cl=0.6, Cd= | 0.0097627
alpha (deg) | Cl | Cd | Cm | Cl/Cd
-16 | -0.383 | 0.12898 | 0 | -2.967
-15.5 | -0.397 | 0.12223 | 0.001 | -3.244
-15 | -0.409 | 0.11598 | 0.001 | -3.527
-14.5 | -0.421 | 0.11048 | 0.001 | -3.806
-14 | -0.431 | 0.10489 | 0.001 | -4.111
-13.5 | -0.441 | 0.10006 | 0.001 | -4.406
-13 | -0.449 | 0.09443 | 0.001 | -4.757
-12.5 | -0.456 | 0.08864 | 0.002 | -5.148
-12 | -0.462 | 0.0839 | 0.002 | -5.502
-11.5 | -0.465 | 0.0792 | 0.002 | -5.87
-11 | -0.466 | 0.07461 | 0.002 | -6.246
-10.5 | -0.465 | 0.06997 | 0.002 | -6.64
-10 | -0.46 | 0.06547 | 0.002 | -7.034
-9.5 | -0.453 | 0.06156 | 0.002 | -7.363
-9 | -0.443 | 0.05785 | 0.002 | -7.658
-8.5 | -0.429 | 0.05421 | 0.003 | -7.92
-8 | -0.412 | 0.05077 | 0.003 | -8.12
-7.5 | -0.392 | 0.04775 | 0.003 | -8.202
-7 | -0.368 | 0.04497 | 0.003 | -8.174
-6.5 | -0.34 | 0.04205 | 0.003 | -8.092
-6 | -0.31 | 0.03954 | 0.003 | -7.83
-5.5 | -0.276 | 0.0371 | 0.003 | -7.439
-5 | -0.239 | 0.03487 | 0.003 | -6.868
-4.5 | -0.201 | 0.03254 | 0.004 | -6.162
-4 | -0.159 | 0.03068 | 0.004 | -5.186
-3.5 | -0.116 | 0.02753 | 0.004 | -4.217
-3 | -0.084 | 0.01011 | 0.006 | -8.354
-2.5 | -0.027 | 0.00991 | 0.006 | -2.754
-2 | 0.031 | 0.00974 | 0.006 | 3.192
-1.5 | 0.09 | 0.00969 | 0.006 | 9.338
-1 | 0.15 | 0.00958 | 0.006 | 15.711
-0.5 | 0.211 | 0.00951 | 0.006 | 22.192
0 | 0.272 | 0.00945 | 0.006 | 28.755
0.5 | 0.333 | 0.00994 | 0.006 | 33.454
1 | 0.393 | 0.00984 | 0.005 | 39.912
1.5 | 0.453 | 0.00982 | 0.005 | 46.106
2 | 0.512 | 0.00977 | 0.005 | 52.476
2.5 | 0.572 | 0.00973 | 0.005 | 58.819
3 | 0.632 | 0.0098 | 0.005 | 64.453
3.5 | 0.691 | 0.0103 | 0.005 | 67.066
4 | 0.75 | 0.00748 | 0.004 | 100.277
4.5 | 0.809 | 0.00758 | 0.004 | 106.716
5 | 0.868 | 0.00819 | 0.004 | 106.023
5.5 | 0.927 | 0.00838 | 0.004 | 110.614
6 | 0.985 | 0.00817 | 0.003 | 120.518
6.5 | 1.043 | 0.00808 | 0.003 | 129.074
7 | 1.1 | 0.00805 | 0.003 | 136.681
7.5 | 1.156 | 0.00811 | 0.002 | 142.536
8 | 1.211 | 0.00847 | 0.002 | 143.069
8.5 | 1.264 | 0.00887 | 0.002 | 142.573
9 | 1.313 | 0.00941 | 0.001 | 139.502
9.5 | 1.356 | 0.01023 | 0.001 | 132.58
10 | 1.395 | 0.01147 | 0.001 | 121.608
10.5 | 1.429 | 0.013 | 0 | 109.897
11 | 1.461 | 0.01475 | 0 | 99.104
11.5 | 1.492 | 0.01668 | -0.001 | 89.409
12 | 1.519 | 0.01888 | -0.001 | 80.466
12.5 | 1.541 | 0.02133 | -0.001 | 72.243
13 | 1.559 | 0.02445 | -0.002 | 63.74
13.5 | 1.554 | 0.03583 | -0.002 | 43.364
14 | 1.566 | 0.03891 | -0.003 | 40.249
14.5 | 1.573 | 0.04197 | -0.003 | 37.494
15 | 1.572 | 0.04523 | -0.004 | 34.761
15.5 | 1.566 | 0.04859 | -0.004 | 32.22
16 | 1.553 | 0.05213 | -0.004 | 29.794
16.5 | 1.535 | 0.0559 | -0.005 | 27.458
17 | 1.511 | 0.05979 | -0.005 | 25.277
17.5 | 1.483 | 0.06407 | -0.006 | 23.141
18 | 1.45 | 0.06849 | -0.006 | 21.165
18.5 | 1.413 | 0.07323 | -0.007 | 19.291
19 | 1.372 | 0.07819 | -0.007 | 17.548
19.5 | 1.329 | 0.08336 | -0.008 | 15.941

## 76. Re 5M Mach 0.10 (2)
BIGFOIL.COM POLAR EXPORT
Horten 11.00% thick 6.00% camber
Horten 11.00% thick 6.00% camber |  |  |  | Cl Max: | 1.6486 | at alpha= | 13 | deg
XFOIL ncrit=9 |  |  |  | L/D Max: | 186.729 | at alpha= | 9 | deg
Re: | 5000000 |  |  | Cd Min: | 0.15221 | at alpha= | -14 | deg
Mach: | 0.1 |  |  | Cl=0 at alpha= | -2.6203 | deg
|  |  |  | @ Cl=0.1, Cd= | 0.0068843
|  |  |  | @ Cl=0.4, Cd= | 0.0065217
|  |  |  | @ Cl=0.6, Cd= | 0.0065479
alpha (deg) | Cl | Cd | Cm | Cl/Cd
-14 | -0.3536 | 0.15221 | 0.0251 | -2.3231
-12.5 | -0.3582 | 0.13516 | 0.0049 | -2.6502
-12 | -0.3457 | 0.12839 | 0.0018 | -2.6926
-11.5 | -0.3339 | 0.12131 | -0.0012 | -2.7525
-10.5 | -0.324 | 0.10463 | -0.0079 | -3.0966
-9 | -0.701 | 0.01422 | -0.0121 | -49.2968
-8.5 | -0.6522 | 0.01191 | -0.0105 | -54.7607
-8 | -0.598 | 0.01107 | -0.0095 | -54.0199
-7 | -0.4876 | 0.00995 | -0.0078 | -49.005
-6.5 | -0.432 | 0.00953 | -0.007 | -45.3305
-6 | -0.376 | 0.00913 | -0.0063 | -41.1829
-5.5 | -0.3206 | 0.00866 | -0.0056 | -37.0208
-5 | -0.265 | 0.00823 | -0.0048 | -32.1993
-4.5 | -0.2092 | 0.00797 | -0.0042 | -26.2484
-4 | -0.1532 | 0.00774 | -0.0035 | -19.7933
-3.5 | -0.0977 | 0.0075 | -0.0028 | -13.0267
-3 | -0.0423 | 0.00725 | -0.0022 | -5.8345
-2.5 | 0.0134 | 0.00712 | -0.0016 | 1.882
-2 | 0.069 | 0.00694 | -0.001 | 9.9424
-1.5 | 0.1247 | 0.00684 | -0.0005 | 18.231
-1 | 0.1806 | 0.00671 | 0 | 26.9151
-0.5 | 0.2366 | 0.00666 | 0.0003 | 35.5255
0 | 0.2926 | 0.00658 | 0.0007 | 44.4681
0.5 | 0.3488 | 0.00654 | 0.001 | 53.3333
1 | 0.4049 | 0.00652 | 0.0012 | 62.1012
1.5 | 0.4614 | 0.0065 | 0.0013 | 70.9846
2 | 0.5174 | 0.00653 | 0.0015 | 79.2343
2.5 | 0.574 | 0.00652 | 0.0016 | 88.0368
3 | 0.63 | 0.00658 | 0.0016 | 95.7447
3.5 | 0.6864 | 0.00661 | 0.0016 | 103.8427
4 | 0.7424 | 0.00666 | 0.0016 | 111.4715
4.5 | 0.7935 | 0.00637 | 0.0025 | 124.5683
5 | 0.828 | 0.0053 | 0.0068 | 156.2264
5.5 | 0.8807 | 0.00541 | 0.0075 | 162.7911
6 | 0.9355 | 0.00551 | 0.0077 | 169.7822
6.5 | 0.9904 | 0.0057 | 0.0077 | 173.7544
7 | 1.0472 | 0.00587 | 0.0073 | 178.3986
7.5 | 1.1028 | 0.00611 | 0.0071 | 180.491
8 | 1.1659 | 0.00635 | 0.0051 | 183.6063
8.5 | 1.2287 | 0.00663 | 0.0031 | 185.3243
9 | 1.2903 | 0.00691 | 0.0013 | 186.7294
9.5 | 1.3496 | 0.00727 | -0.0001 | 185.6396
10 | 1.4047 | 0.00781 | -0.0008 | 179.8592
10.5 | 1.46 | 0.00856 | -0.0019 | 170.5607
11 | 1.5182 | 0.00926 | -0.0036 | 163.9525
11.5 | 1.5734 | 0.01022 | -0.0051 | 153.953
12 | 1.623 | 0.01179 | -0.0063 | 137.659
12.5 | 1.6471 | 0.01409 | -0.0035 | 116.8985
13 | 1.6486 | 0.01594 | 0.0039 | 103.4253
13.5 | 1.6397 | 0.01889 | 0.0092 | 86.8025
14 | 1.636 | 0.02466 | 0.0078 | 66.3423
14.5 | 1.6245 | 0.03105 | 0.0071 | 52.3188
15 | 1.6115 | 0.03743 | 0.0067 | 43.0537
15.5 | 1.5919 | 0.04449 | 0.0061 | 35.7811
16 | 1.5679 | 0.05245 | 0.0051 | 29.8932
16.5 | 1.5572 | 0.05928 | 0.0038 | 26.2686
17 | 1.5352 | 0.06772 | 0.002 | 22.6698
17.5 | 1.5228 | 0.07513 | 0.0003 | 20.2689
18 | 1.4997 | 0.08415 | -0.0021 | 17.8217

## 77. Re 5M Mach 0.25 (1)
BIGFOIL.COM POLAR EXPORT
Horten 11.00% thick 6.00% camber
Horten 11.00% thick 6.00% camber |  |  |  | Cl Max: | 1.547 | at alpha= | 12.5 | deg
JavaFoil+Calcfoil stall+Eppler ext transition |  |  |  | L/D Max: | 141.322 | at alpha= | 7 | deg
Re: | 5000000 |  |  | Cd Min: | 0.00789 | at alpha= | 4.5 | deg
Mach: | 0.25 |  |  | Cl=0 at alpha= | -2.2667 | deg
|  |  |  | @ Cl=0.1, Cd= | 0.0098597
|  |  |  | @ Cl=0.4, Cd= | 0.010065
|  |  |  | @ Cl=0.6, Cd= | 0.0093839
alpha (deg) | Cl | Cd | Cm | Cl/Cd
-13.5 | -0.095 | 0.10254 | 0.001 | -0.93
-13 | -0.171 | 0.09866 | 0.001 | -1.731
-12.5 | -0.215 | 0.09438 | 0.002 | -2.277
-12 | -0.251 | 0.09012 | 0.002 | -2.79
-11.5 | -0.283 | 0.08497 | 0.002 | -3.33
-11 | -0.31 | 0.08016 | 0.002 | -3.867
-10.5 | -0.333 | 0.0759 | 0.002 | -4.381
-10 | -0.35 | 0.07154 | 0.002 | -4.897
-9.5 | -0.363 | 0.06697 | 0.002 | -5.424
-9 | -0.371 | 0.06196 | 0.002 | -5.985
-8.5 | -0.373 | 0.05843 | 0.002 | -6.384
-8 | -0.37 | 0.05421 | 0.003 | -6.818
-7.5 | -0.361 | 0.05059 | 0.003 | -7.128
-7 | -0.346 | 0.04723 | 0.003 | -7.328
-6.5 | -0.326 | 0.04418 | 0.003 | -7.381
-6 | -0.301 | 0.04136 | 0.003 | -7.283
-5.5 | -0.272 | 0.03865 | 0.003 | -7.029
-5 | -0.238 | 0.0362 | 0.003 | -6.576
-4.5 | -0.201 | 0.03393 | 0.003 | -5.915
-4 | -0.16 | 0.03188 | 0.004 | -5.012
-3.5 | -0.117 | 0.03004 | 0.004 | -3.881
-3 | -0.071 | 0.02721 | 0.004 | -2.615
-2.5 | -0.028 | 0.00959 | 0.006 | -2.907
-2 | 0.032 | 0.00941 | 0.006 | 3.379
-1.5 | 0.093 | 0.00987 | 0.006 | 9.387
-1 | 0.154 | 0.00978 | 0.006 | 15.786
-0.5 | 0.216 | 0.00968 | 0.006 | 22.357
0 | 0.279 | 0.00964 | 0.006 | 28.94
0.5 | 0.342 | 0.01016 | 0.006 | 33.621
1 | 0.403 | 0.01006 | 0.006 | 40.105
1.5 | 0.465 | 0.00945 | 0.005 | 49.207
2 | 0.526 | 0.00936 | 0.005 | 56.21
2.5 | 0.588 | 0.00938 | 0.005 | 62.617
3 | 0.649 | 0.0094 | 0.005 | 68.986
3.5 | 0.709 | 0.00941 | 0.005 | 75.393
4 | 0.77 | 0.00996 | 0.004 | 77.303
4.5 | 0.831 | 0.00789 | 0.004 | 105.275
5 | 0.891 | 0.00811 | 0.004 | 109.843
5.5 | 0.951 | 0.0083 | 0.004 | 114.567
6 | 1.01 | 0.00822 | 0.003 | 122.937
6.5 | 1.069 | 0.00816 | 0.003 | 131.029
7 | 1.127 | 0.00797 | 0.003 | 141.322
7.5 | 1.183 | 0.00856 | 0.002 | 138.236
8 | 1.236 | 0.009 | 0.002 | 137.389
8.5 | 1.285 | 0.00957 | 0.002 | 134.185
9 | 1.327 | 0.01059 | 0.001 | 125.317
9.5 | 1.368 | 0.01194 | 0.001 | 114.553
10 | 1.409 | 0.01356 | 0.001 | 103.933
10.5 | 1.445 | 0.01528 | 0 | 94.551
11 | 1.477 | 0.01717 | 0 | 86.025
11.5 | 1.506 | 0.0193 | -0.001 | 78.068
12 | 1.53 | 0.02176 | -0.001 | 70.344
12.5 | 1.547 | 0.02476 | -0.001 | 62.468
13 | 1.538 | 0.0367 | -0.002 | 41.923
13.5 | 1.545 | 0.04039 | -0.002 | 38.252
14 | 1.545 | 0.04376 | -0.003 | 35.301
14.5 | 1.536 | 0.04742 | -0.003 | 32.4
15 | 1.515 | 0.05119 | -0.004 | 29.593
15.5 | 1.483 | 0.05526 | -0.004 | 26.845
16 | 1.439 | 0.06213 | -0.005 | 23.166
16.5 | 1.391 | 0.06438 | -0.005 | 21.602
17 | 1.33 | 0.06935 | -0.006 | 19.179
17.5 | 1.26 | 0.07491 | -0.006 | 16.825

## 78. Re 5M Mach 0.25 (2)
BIGFOIL.COM POLAR EXPORT
Horten 11.00% thick 6.00% camber
Horten 11.00% thick 6.00% camber |  |  |  | Cl Max: | 1.6893 | at alpha= | 12 | deg
XFOIL ncrit=9 |  |  |  | L/D Max: | 184.979 | at alpha= | 9 | deg
Re: | 5000000 |  |  | Cd Min: | 0.23557 | at alpha= | -20 | deg
Mach: | 0.25 |  |  | Cl=0 at alpha= | -2.6336 | deg
|  |  |  | @ Cl=0.1, Cd= | 0.0070129
|  |  |  | @ Cl=0.4, Cd= | 0.0065984
|  |  |  | @ Cl=0.6, Cd= | 0.0066225
alpha (deg) | Cl | Cd | Cm | Cl/Cd
-20 | -0.6187 | 0.23557 | 0.0583 | -2.6264
-19.5 | -0.6007 | 0.22958 | 0.0548 | -2.6165
-19 | -0.5842 | 0.22288 | 0.051 | -2.6211
-18.5 | -0.5667 | 0.21605 | 0.0473 | -2.623
-18 | -0.5457 | 0.21139 | 0.0439 | -2.5815
-17.5 | -0.5269 | 0.20515 | 0.0403 | -2.5684
-17 | -0.5078 | 0.19829 | 0.0368 | -2.5609
-16.5 | -0.4897 | 0.19153 | 0.0332 | -2.5568
-16 | -0.4715 | 0.18498 | 0.0297 | -2.5489
-15.5 | -0.4538 | 0.17816 | 0.0262 | -2.5471
-15 | -0.4366 | 0.17122 | 0.0228 | -2.5499
-14.5 | -0.4227 | 0.16336 | 0.0191 | -2.5875
-14 | -0.4056 | 0.15698 | 0.0158 | -2.5838
-13.5 | -0.3851 | 0.15173 | 0.0128 | -2.5381
-13 | -0.3731 | 0.14339 | 0.0092 | -2.602
-12.5 | -0.3533 | 0.1376 | 0.0063 | -2.5676
-12 | -0.3394 | 0.13084 | 0.0031 | -2.594
-11.5 | -0.3255 | 0.12381 | 0 | -2.629
-11 | -0.3132 | 0.11678 | -0.0031 | -2.682
-10.5 | -0.3034 | 0.10943 | -0.0062 | -2.7725
-9.5 | -0.2812 | 0.09667 | -0.0116 | -2.9089
-9 | -0.2838 | 0.08838 | -0.0149 | -3.2111
-8.5 | -0.2955 | 0.08022 | -0.0184 | -3.6836
-7 | -0.5095 | 0.01272 | -0.0129 | -40.055
-6.5 | -0.4528 | 0.01122 | -0.0114 | -40.3565
-6 | -0.3944 | 0.01027 | -0.01 | -38.4031
-5.5 | -0.3352 | 0.0096 | -0.0089 | -34.9167
-5 | -0.2763 | 0.00899 | -0.0077 | -30.7341
-4.5 | -0.2177 | 0.00837 | -0.0066 | -26.0096
-4 | -0.159 | 0.00804 | -0.0056 | -19.7761
-3.5 | -0.1002 | 0.00776 | -0.0047 | -12.9124
-3 | -0.0425 | 0.00745 | -0.0037 | -5.7047
-2.5 | 0.0155 | 0.00723 | -0.0029 | 2.1438
-2 | 0.0737 | 0.0071 | -0.0021 | 10.3803
-1.5 | 0.1311 | 0.00691 | -0.0013 | 18.9725
-1 | 0.1893 | 0.00682 | -0.0007 | 27.7566
-0.5 | 0.2469 | 0.00672 | -0.0001 | 36.7411
0 | 0.305 | 0.00664 | 0.0004 | 45.9337
0.5 | 0.363 | 0.00663 | 0.0008 | 54.7511
1 | 0.4215 | 0.00658 | 0.0011 | 64.0578
1.5 | 0.4796 | 0.00659 | 0.0014 | 72.7769
2 | 0.538 | 0.00659 | 0.0016 | 81.6388
2.5 | 0.5963 | 0.00662 | 0.0017 | 90.0755
3 | 0.6545 | 0.00666 | 0.0019 | 98.2733
3.5 | 0.713 | 0.00671 | 0.0019 | 106.2593
4 | 0.7709 | 0.0068 | 0.0021 | 113.3676
4.5 | 0.8285 | 0.00679 | 0.0022 | 122.0177
5 | 0.8596 | 0.00548 | 0.0076 | 156.8613
5.5 | 0.9149 | 0.00555 | 0.0084 | 164.8468
6 | 0.9713 | 0.0057 | 0.0088 | 170.4035
6.5 | 1.0287 | 0.00589 | 0.0091 | 174.652
7 | 1.0879 | 0.00609 | 0.0089 | 178.6371
7.5 | 1.1463 | 0.00637 | 0.0088 | 179.9529
8 | 1.2131 | 0.00661 | 0.0069 | 183.525
8.5 | 1.2795 | 0.00695 | 0.005 | 184.1007
9 | 1.3448 | 0.00727 | 0.0034 | 184.9794
9.5 | 1.4079 | 0.00764 | 0.0022 | 184.2801
10 | 1.4661 | 0.0082 | 0.0018 | 178.7927
10.5 | 1.5253 | 0.00906 | 0.0009 | 168.3554
11 | 1.5856 | 0.01 | -0.0005 | 158.56
11.5 | 1.6421 | 0.01126 | -0.0016 | 145.8348
12 | 1.6893 | 0.01346 | -0.0023 | 125.5052
12.5 | 1.6668 | 0.01594 | 0.009 | 104.5671
13 | 1.6452 | 0.02152 | 0.0112 | 76.4498
13.5 | 1.627 | 0.02874 | 0.0103 | 56.611
14 | 1.5969 | 0.03668 | 0.0101 | 43.536
14.5 | 1.5631 | 0.04504 | 0.0097 | 34.7047
15 | 1.5345 | 0.05345 | 0.0087 | 28.7091
15.5 | 1.5156 | 0.06126 | 0.0074 | 24.7405
16 | 1.4923 | 0.06985 | 0.0056 | 21.3644
16.5 | 1.4733 | 0.07818 | 0.0037 | 18.845
17 | 1.4559 | 0.08655 | 0.0015 | 16.8215

## 79. Re 5M Mach 0.50 (1)
BIGFOIL.COM POLAR EXPORT
Horten 11.00% thick 6.00% camber
Horten 11.00% thick 6.00% camber |  |  |  | Cl Max: | 1.512 | at alpha= | 11 | deg
JavaFoil+Calcfoil stall+Eppler ext transition |  |  |  | L/D Max: | 122.288 | at alpha= | 4.5 | deg
Re: | 5000000 |  |  | Cd Min: | 0.00753 | at alpha= | 4.5 | deg
Mach: | 0.5 |  |  | Cl=0 at alpha= | -2.2692 | deg
|  |  |  | @ Cl=0.1, Cd= | 0.022178
|  |  |  | @ Cl=0.4, Cd= | 0.0097183
|  |  |  | @ Cl=0.6, Cd= | 0.0098944
alpha (deg) | Cl | Cd | Cm | Cl/Cd
-20 | -0.944 | 0.14064 | -0.002 | -6.709
-19.5 | -0.916 | 0.15523 | -0.001 | -5.903
-19 | -0.891 | 0.14073 | -0.001 | -6.331
-18.5 | -0.866 | 0.13124 | -0.001 | -6.595
-18 | -0.84 | 0.12294 | 0 | -6.835
-17.5 | -0.815 | 0.11599 | 0 | -7.025
-17 | -0.787 | 0.12388 | 0 | -6.354
-16.5 | -0.762 | 0.11412 | 0 | -6.673
-16 | -0.736 | 0.10689 | 0.001 | -6.884
-15.5 | -0.71 | 0.10017 | 0.001 | -7.088
-15 | -0.682 | 0.10685 | 0.001 | -6.387
-14.5 | -0.657 | 0.09767 | 0.001 | -6.722
-14 | -0.631 | 0.09092 | 0.001 | -6.935
-13.5 | -0.605 | 0.08498 | 0.002 | -7.113
-13 | -0.577 | 0.08951 | 0.002 | -6.447
-12.5 | -0.551 | 0.08187 | 0.002 | -6.729
-12 | -0.525 | 0.07567 | 0.002 | -6.935
-11.5 | -0.498 | 0.07726 | 0.002 | -6.44
-11 | -0.471 | 0.0739 | 0.002 | -6.372
-10.5 | -0.445 | 0.06671 | 0.003 | -6.665
-10 | -0.418 | 0.06167 | 0.003 | -6.783
-9.5 | -0.391 | 0.06346 | 0.003 | -6.158
-9 | -0.364 | 0.05909 | 0.003 | -6.159
-8.5 | -0.338 | 0.05392 | 0.003 | -6.261
-8 | -0.31 | 0.05445 | 0.003 | -5.699
-7.5 | -0.283 | 0.05119 | 0.003 | -5.536
-7 | -0.257 | 0.05024 | 0.003 | -5.106
-6.5 | -0.23 | 0.04687 | 0.003 | -4.899
-6 | -0.203 | 0.04374 | 0.003 | -4.632
-5.5 | -0.175 | 0.04331 | 0.003 | -4.052
-5 | -0.149 | 0.04021 | 0.003 | -3.695
-4.5 | -0.121 | 0.03961 | 0.003 | -3.064
-4 | -0.094 | 0.03858 | 0.003 | -2.442
-3.5 | -0.106 | 0.03622 | 0.003 | -2.92
-3 | -0.07 | 0.03313 | 0.004 | -2.126
-2.5 | -0.024 | 0.03076 | 0.004 | -0.777
-2 | 0.028 | 0.02857 | 0.004 | 0.982
-1.5 | 0.084 | 0.02498 | 0.005 | 3.369
-1 | 0.17 | 0.00992 | 0.007 | 17.176
-0.5 | 0.24 | 0.00983 | 0.007 | 24.445
0 | 0.31 | 0.00972 | 0.006 | 31.931
0.5 | 0.381 | 0.00971 | 0.006 | 39.211
1 | 0.45 | 0.00974 | 0.006 | 46.191
1.5 | 0.518 | 0.00974 | 0.006 | 53.193
2 | 0.586 | 0.00988 | 0.006 | 59.371
2.5 | 0.654 | 0.00995 | 0.006 | 65.761
3 | 0.722 | 0.00969 | 0.005 | 74.493
3.5 | 0.789 | 0.00987 | 0.005 | 79.931
4 | 0.855 | 0.00944 | 0.005 | 90.577
4.5 | 0.921 | 0.00753 | 0.005 | 122.288
5 | 0.984 | 0.00837 | 0.004 | 117.564
5.5 | 1.044 | 0.00914 | 0.004 | 114.199
6 | 1.097 | 0.00979 | 0.004 | 112.079
6.5 | 1.144 | 0.01091 | 0.003 | 104.893
7 | 1.194 | 0.01218 | 0.003 | 98.032
7.5 | 1.244 | 0.01365 | 0.003 | 91.083
8 | 1.294 | 0.01523 | 0.002 | 84.987
8.5 | 1.344 | 0.01699 | 0.002 | 79.086
9 | 1.393 | 0.01897 | 0.001 | 73.418
9.5 | 1.44 | 0.02116 | 0.001 | 68.063
10 | 1.485 | 0.02369 | 0.001 | 62.666
10.5 | 1.508 | 0.02662 | 0 | 56.637
11 | 1.512 | 0.0301 | 0 | 50.218
11.5 | 1.467 | 0.04691 | -0.001 | 31.279
12 | 1.379 | 0.054 | -0.001 | 25.532
12.5 | 0.89 | 0.06222 | -0.002 | 14.306
13 | 0.918 | 0.06689 | -0.002 | 13.72
13.5 | 0.944 | 0.07457 | -0.002 | 12.655
14 | 0.972 | 0.0776 | -0.003 | 12.526
14.5 | 0.998 | 0.08571 | -0.003 | 11.639
15 | 1.022 | 0.09519 | -0.004 | 10.74
15.5 | 1.05 | 0.09746 | -0.004 | 10.777
16 | 1.075 | 0.10672 | -0.005 | 10.074

## 80. Re 5M Mach 0.50 (2)
BIGFOIL.COM POLAR EXPORT
Horten 11.00% thick 6.00% camber
Horten 11.00% thick 6.00% camber |  |  |  | Cl Max: | 1.8434 | at alpha= | 11 | deg
XFOIL ncrit=9 |  |  |  | L/D Max: | 175.583 | at alpha= | 7.5 | deg
Re: | 5000000 |  |  | Cd Min: | 0.25687 | at alpha= | -20 | deg
Mach: | 0.5 |  |  | Cl=0 at alpha= | -2.9487 | deg
|  |  |  | @ Cl=0.1, Cd= | 0.0078899
|  |  |  | @ Cl=0.4, Cd= | 0.0069737
|  |  |  | @ Cl=0.6, Cd= | 0.0069651
alpha (deg) | Cl | Cd | Cm | Cl/Cd
-20 | -0.677 | 0.25687 | 0.0726 | -2.6356
-19.5 | -0.6543 | 0.24953 | 0.0682 | -2.6221
-19 | -0.6319 | 0.24187 | 0.0638 | -2.6126
-18.5 | -0.609 | 0.23458 | 0.0595 | -2.5961
-18 | -0.5865 | 0.22772 | 0.0551 | -2.5755
-17.5 | -0.5635 | 0.22039 | 0.0509 | -2.5568
-17 | -0.5399 | 0.21358 | 0.0468 | -2.5279
-16.5 | -0.5168 | 0.20567 | 0.0427 | -2.5128
-16 | -0.494 | 0.19809 | 0.0386 | -2.4938
-15.5 | -0.4715 | 0.19066 | 0.0345 | -2.473
-15 | -0.4492 | 0.1832 | 0.0305 | -2.452
-14.5 | -0.4276 | 0.17565 | 0.0266 | -2.4344
-14 | -0.4058 | 0.16836 | 0.0227 | -2.4103
-13.5 | -0.3847 | 0.16135 | 0.019 | -2.3843
-13 | -0.365 | 0.15361 | 0.0151 | -2.3761
-12.5 | -0.3438 | 0.14659 | 0.0115 | -2.3453
-12 | -0.3245 | 0.13922 | 0.0078 | -2.3308
-11.5 | -0.3022 | 0.13295 | 0.0045 | -2.273
-11 | -0.2836 | 0.12577 | 0.0011 | -2.2549
-10.5 | -0.2655 | 0.11868 | -0.0023 | -2.2371
-10 | -0.2487 | 0.11163 | -0.0056 | -2.2279
-9.5 | -0.2363 | 0.10378 | -0.0091 | -2.2769
-9 | -0.2211 | 0.09718 | -0.0122 | -2.2752
-8.5 | -0.2102 | 0.09007 | -0.0154 | -2.3337
-7.5 | -0.1768 | 0.07971 | -0.02 | -2.218
-7 | -0.1741 | 0.07347 | -0.023 | -2.3697
-6.5 | -0.1875 | 0.06792 | -0.0233 | -2.7606
-6 | -0.1805 | 0.06159 | -0.0249 | -2.9307
-5.5 | -0.1623 | 0.05557 | -0.0259 | -2.9206
-5 | -0.1401 | 0.04884 | -0.0261 | -2.8686
-4.5 | -0.1132 | 0.04149 | -0.0252 | -2.7284
-4 | -0.0747 | 0.03566 | -0.0234 | -2.0948
-3.5 | -0.0317 | 0.03022 | -0.0208 | -1.049
-2.5 | 0.0258 | 0.00888 | -0.01 | 2.9054
-2 | 0.0946 | 0.00792 | -0.008 | 11.9444
-1.5 | 0.1628 | 0.00754 | -0.0061 | 21.5915
-1 | 0.2296 | 0.00725 | -0.0042 | 31.669
-0.5 | 0.2967 | 0.00712 | -0.0027 | 41.6713
0 | 0.3636 | 0.00699 | -0.0014 | 52.0172
0.5 | 0.4305 | 0.00696 | -0.0003 | 61.8534
1 | 0.498 | 0.00692 | 0.0006 | 71.9653
1.5 | 0.5651 | 0.00696 | 0.0014 | 81.1925
2 | 0.6331 | 0.00697 | 0.0021 | 90.8321
2.5 | 0.7005 | 0.00706 | 0.0027 | 99.221
3 | 0.7688 | 0.00713 | 0.0033 | 107.8261
3.5 | 0.8368 | 0.00725 | 0.0039 | 115.4207
4 | 0.9051 | 0.00739 | 0.0046 | 122.4763
4.5 | 0.9735 | 0.00751 | 0.0053 | 129.6272
5 | 1.0087 | 0.00633 | 0.012 | 159.3523
5.5 | 1.0718 | 0.0064 | 0.0142 | 167.4688
6 | 1.1377 | 0.00669 | 0.0157 | 170.0598
6.5 | 1.2064 | 0.00694 | 0.017 | 173.8329
7 | 1.2772 | 0.00733 | 0.018 | 174.2428
7.5 | 1.3555 | 0.00772 | 0.0178 | 175.5829
8 | 1.4399 | 0.0083 | 0.0164 | 173.4819
8.5 | 1.5255 | 0.0088 | 0.0153 | 173.3523
9 | 1.6047 | 0.00954 | 0.0154 | 168.2075
9.5 | 1.6811 | 0.01021 | 0.0165 | 164.6523
10 | 1.7613 | 0.01117 | 0.0167 | 157.6813
10.5 | 1.8362 | 0.0127 | 0.0169 | 144.5827
11 | 1.8434 | 0.01593 | 0.0227 | 115.7188
11.5 | 1.8066 | 0.02385 | 0.0234 | 75.7484
12 | 1.7513 | 0.03246 | 0.0251 | 53.9526
12.5 | 1.6862 | 0.04195 | 0.0257 | 40.1955
13 | 1.6268 | 0.05173 | 0.025 | 31.4479
14.5 | 1.4697 | 0.08341 | 0.0175 | 17.6202
15 | 1.4215 | 0.09483 | 0.0135 | 14.99
15.5 | 1.3789 | 0.10625 | 0.0092 | 12.9779
16.5 | 1.3141 | 0.12841 | -0.0002 | 10.2336
17 | 1.2956 | 0.13851 | -0.0049 | 9.3538
18 | 1.2788 | 0.15714 | -0.014 | 8.138
18.5 | 1.2772 | 0.16597 | -0.0186 | 7.6954
19 | 1.2779 | 0.17475 | -0.0235 | 7.3127
19.5 | 1.2796 | 0.18358 | -0.0285 | 6.9703
20 | 1.2792 | 0.19286 | -0.0342 | 6.6328

## 81. Re 6M Mach 0.00 (1)
BIGFOIL.COM POLAR EXPORT
Horten 11.00% thick 6.00% camber
Horten 11.00% thick 6.00% camber |  |  |  | Cl Max: | 1.581 | at alpha= | 15 | deg
JavaFoil+Calcfoil stall+Eppler ext transition |  |  |  | L/D Max: | 151.009 | at alpha= | 8 | deg
Re: | 6000000 |  |  | Cd Min: | 0.00742 | at alpha= | 4.5 | deg
Mach: | 0 |  |  | Cl=0 at alpha= | -2.2672 | deg
|  |  |  | @ Cl=0.1, Cd= | 0.0093933
|  |  |  | @ Cl=0.4, Cd= | 0.009598
|  |  |  | @ Cl=0.6, Cd= | 0.0094848
alpha (deg) | Cl | Cd | Cm | Cl/Cd
-17 | -0.402 | 0.13794 | 0 | -2.914
-16.5 | -0.414 | 0.13057 | 0 | -3.171
-16 | -0.426 | 0.12506 | 0 | -3.406
-15.5 | -0.437 | 0.11863 | 0.001 | -3.688
-15 | -0.448 | 0.11324 | 0.001 | -3.953
-14.5 | -0.457 | 0.1075 | 0.001 | -4.247
-14 | -0.465 | 0.10239 | 0.001 | -4.539
-13.5 | -0.472 | 0.09626 | 0.001 | -4.901
-13 | -0.478 | 0.09137 | 0.001 | -5.227
-12.5 | -0.482 | 0.08654 | 0.002 | -5.569
-12 | -0.485 | 0.08132 | 0.002 | -5.958
-11.5 | -0.485 | 0.07711 | 0.002 | -6.293
-11 | -0.484 | 0.07237 | 0.002 | -6.685
-10.5 | -0.48 | 0.06801 | 0.002 | -7.055
-10 | -0.473 | 0.06402 | 0.002 | -7.394
-9.5 | -0.464 | 0.06019 | 0.002 | -7.708
-9 | -0.452 | 0.05646 | 0.003 | -7.999
-8.5 | -0.436 | 0.05298 | 0.003 | -8.233
-8 | -0.418 | 0.04972 | 0.003 | -8.397
-7.5 | -0.396 | 0.04675 | 0.003 | -8.461
-7 | -0.37 | 0.04401 | 0.003 | -8.416
-6.5 | -0.342 | 0.04135 | 0.003 | -8.273
-6 | -0.311 | 0.03923 | 0.003 | -7.923
-5.5 | -0.277 | 0.03679 | 0.003 | -7.521
-5 | -0.24 | 0.03448 | 0.004 | -6.958
-4.5 | -0.201 | 0.0321 | 0.004 | -6.257
-4 | -0.16 | 0.02936 | 0.004 | -5.433
-3.5 | -0.14 | 0.00998 | 0.006 | -13.993
-3 | -0.084 | 0.00982 | 0.006 | -8.567
-2.5 | -0.027 | 0.00962 | 0.006 | -2.825
-2 | 0.031 | 0.00949 | 0.006 | 3.264
-1.5 | 0.09 | 0.00941 | 0.006 | 9.565
-1 | 0.15 | 0.00931 | 0.006 | 16.081
-0.5 | 0.21 | 0.0093 | 0.006 | 22.584
0 | 0.27 | 0.00978 | 0.006 | 27.651
0.5 | 0.331 | 0.00966 | 0.006 | 34.258
1 | 0.391 | 0.00961 | 0.005 | 40.679
1.5 | 0.451 | 0.00953 | 0.005 | 47.288
2 | 0.51 | 0.00949 | 0.005 | 53.753
2.5 | 0.569 | 0.00949 | 0.005 | 60.014
3 | 0.629 | 0.00948 | 0.005 | 66.332
3.5 | 0.688 | 0.01002 | 0.005 | 68.664
4 | 0.747 | 0.00998 | 0.004 | 74.8
4.5 | 0.805 | 0.00742 | 0.004 | 108.475
5 | 0.864 | 0.00801 | 0.004 | 107.836
5.5 | 0.922 | 0.0082 | 0.004 | 112.491
6 | 0.98 | 0.00836 | 0.003 | 117.185
6.5 | 1.038 | 0.00821 | 0.003 | 126.453
7 | 1.095 | 0.00814 | 0.003 | 134.52
7.5 | 1.151 | 0.00787 | 0.002 | 146.34
8 | 1.207 | 0.00799 | 0.002 | 151.009
8.5 | 1.26 | 0.00862 | 0.002 | 146.191
9 | 1.311 | 0.0091 | 0.001 | 144.044
9.5 | 1.356 | 0.00978 | 0.001 | 138.643
10 | 1.397 | 0.0108 | 0.001 | 129.331
10.5 | 1.429 | 0.0123 | 0 | 116.249
11 | 1.461 | 0.014 | 0 | 104.306
11.5 | 1.491 | 0.01593 | -0.001 | 93.603
12 | 1.518 | 0.01813 | -0.001 | 83.728
12.5 | 1.54 | 0.02067 | -0.001 | 74.507
13 | 1.54 | 0.03022 | -0.002 | 50.969
13.5 | 1.556 | 0.03397 | -0.002 | 45.817
14 | 1.57 | 0.03688 | -0.003 | 42.577
14.5 | 1.58 | 0.03979 | -0.003 | 39.705
15 | 1.581 | 0.04286 | -0.004 | 36.899
15.5 | 1.577 | 0.04607 | -0.004 | 34.239
16 | 1.568 | 0.04941 | -0.004 | 31.74
16.5 | 1.554 | 0.05298 | -0.005 | 29.332
17 | 1.535 | 0.05671 | -0.005 | 27.065
17.5 | 1.511 | 0.06071 | -0.006 | 24.889
18 | 1.483 | 0.06481 | -0.006 | 22.879
18.5 | 1.451 | 0.06922 | -0.007 | 20.963
19 | 1.416 | 0.07388 | -0.007 | 19.164
19.5 | 1.378 | 0.07862 | -0.008 | 17.526
20 | 1.338 | 0.08382 | -0.008 | 15.96

## 82. Re 6M Mach 0.00 (2)
BIGFOIL.COM POLAR EXPORT
Horten 11.00% thick 6.00% camber
Horten 11.00% thick 6.00% camber |  |  |  | Cl Max: | 1.6508 | at alpha= | 13 | deg
XFOIL ncrit=9 |  |  |  | L/D Max: | 193.379 | at alpha= | 9 | deg
Re: | 6000000 |  |  | Cd Min: | 0.07658 | at alpha= | 18 | deg
Mach: | 0 |  |  | Cl=0 at alpha= | -2.6043 | deg
|  |  |  | @ Cl=0.1, Cd= | 0.0066366
|  |  |  | @ Cl=0.4, Cd= | 0.0063015
|  |  |  | @ Cl=0.6, Cd= | 0.0063462
alpha (deg) | Cl | Cd | Cm | Cl/Cd
-11 | -0.9069 | 0.01582 | -0.0145 | -57.3262
-10.5 | -0.858 | 0.01436 | -0.0131 | -59.7493
-10 | -0.8067 | 0.01337 | -0.012 | -60.3366
-9.5 | -0.7546 | 0.01254 | -0.0109 | -60.1754
-9 | -0.7015 | 0.01185 | -0.0099 | -59.1983
-8.5 | -0.6491 | 0.01077 | -0.0089 | -60.2693
-8 | -0.5952 | 0.0101 | -0.008 | -58.9307
-7.5 | -0.5406 | 0.0096 | -0.0073 | -56.3125
-7 | -0.4857 | 0.0092 | -0.0066 | -52.7935
-6.5 | -0.4305 | 0.00884 | -0.0059 | -48.6991
-6 | -0.3753 | 0.00853 | -0.0053 | -43.9977
-5.5 | -0.3197 | 0.00825 | -0.0047 | -38.7515
-5 | -0.2651 | 0.00783 | -0.0039 | -33.857
-4.5 | -0.2097 | 0.00757 | -0.0033 | -27.7015
-4 | -0.1544 | 0.00738 | -0.0028 | -20.9214
-3.5 | -0.0987 | 0.0072 | -0.0023 | -13.7083
-3 | -0.044 | 0.00698 | -0.0016 | -6.3037
-2.5 | 0.0116 | 0.00682 | -0.0011 | 1.7009
-2 | 0.067 | 0.00672 | -0.0006 | 9.9702
-1.5 | 0.1224 | 0.00658 | -0.0001 | 18.6018
-1 | 0.1782 | 0.0065 | 0.0003 | 27.4154
-0.5 | 0.2338 | 0.00642 | 0.0006 | 36.4174
0 | 0.2897 | 0.00636 | 0.0009 | 45.5503
0.5 | 0.3455 | 0.00635 | 0.0012 | 54.4094
1 | 0.4017 | 0.0063 | 0.0013 | 63.7619
1.5 | 0.4576 | 0.00631 | 0.0015 | 72.5198
2 | 0.5138 | 0.0063 | 0.0015 | 81.5556
2.5 | 0.5697 | 0.00633 | 0.0016 | 90
3 | 0.6257 | 0.00636 | 0.0016 | 98.3805
3.5 | 0.6818 | 0.00639 | 0.0016 | 106.698
4 | 0.7373 | 0.00647 | 0.0016 | 113.9567
4.5 | 0.7929 | 0.00647 | 0.0015 | 122.5502
5 | 0.8248 | 0.00518 | 0.0061 | 159.2278
5.5 | 0.877 | 0.0052 | 0.0068 | 168.6538
6 | 0.9311 | 0.00532 | 0.007 | 175.0188
6.5 | 0.985 | 0.00548 | 0.0072 | 179.7445
7 | 1.0398 | 0.00563 | 0.0071 | 184.6892
7.5 | 1.0965 | 0.00587 | 0.0065 | 186.7973
8 | 1.1527 | 0.00606 | 0.006 | 190.2145
8.5 | 1.2143 | 0.00636 | 0.0041 | 190.9277
9 | 1.2763 | 0.0066 | 0.002 | 193.3788
9.5 | 1.3359 | 0.00694 | 0.0004 | 192.4928
10 | 1.3899 | 0.00763 | -0.0004 | 182.1625
10.5 | 1.4428 | 0.00826 | -0.001 | 174.6731
11 | 1.4997 | 0.00903 | -0.0027 | 166.0797
11.5 | 1.5538 | 0.01001 | -0.0042 | 155.2248
12.5 | 1.641 | 0.01379 | -0.0056 | 118.9993
13 | 1.6508 | 0.01535 | 0.0007 | 107.544
13.5 | 1.6448 | 0.01738 | 0.008 | 94.6375
14 | 1.6483 | 0.02164 | 0.0077 | 76.1691
14.5 | 1.6479 | 0.02708 | 0.0066 | 60.853
15 | 1.6439 | 0.03262 | 0.006 | 50.3955
15.5 | 1.6291 | 0.03913 | 0.0056 | 41.633
16 | 1.6068 | 0.04651 | 0.0049 | 34.5474
16.5 | 1.5933 | 0.05345 | 0.0038 | 29.8092
17 | 1.5791 | 0.06069 | 0.0024 | 26.0191
17.5 | 1.5595 | 0.06888 | 0.0006 | 22.6408
18 | 1.5446 | 0.07658 | -0.0012 | 20.1698

## 83. Re 6M Mach 0.10 (1)
BIGFOIL.COM POLAR EXPORT
Horten 11.00% thick 6.00% camber
Horten 11.00% thick 6.00% camber |  |  |  | Cl Max: | 1.576 | at alpha= | 14.5 | deg
JavaFoil+Calcfoil stall+Eppler ext transition |  |  |  | L/D Max: | 154.352 | at alpha= | 8 | deg
Re: | 6000000 |  |  | Cd Min: | 0.0075 | at alpha= | 4.5 | deg
Mach: | 0.1 |  |  | Cl=0 at alpha= | -2.2672 | deg
|  |  |  | @ Cl=0.1, Cd= | 0.0094567
|  |  |  | @ Cl=0.4, Cd= | 0.0096218
|  |  |  | @ Cl=0.6, Cd= | 0.0095507
alpha (deg) | Cl | Cd | Cm | Cl/Cd
-16 | -0.383 | 0.12751 | 0 | -3.003
-15.5 | -0.397 | 0.12121 | 0.001 | -3.273
-15 | -0.409 | 0.11475 | 0.001 | -3.566
-14.5 | -0.421 | 0.10937 | 0.001 | -3.846
-14 | -0.431 | 0.1032 | 0.001 | -4.179
-13.5 | -0.441 | 0.0986 | 0.001 | -4.472
-13 | -0.449 | 0.09337 | 0.001 | -4.814
-12.5 | -0.457 | 0.0874 | 0.002 | -5.223
-12 | -0.462 | 0.08283 | 0.002 | -5.576
-11.5 | -0.465 | 0.07783 | 0.002 | -5.976
-11 | -0.466 | 0.07348 | 0.002 | -6.345
-10.5 | -0.465 | 0.06925 | 0.002 | -6.713
-10 | -0.461 | 0.06454 | 0.002 | -7.139
-9.5 | -0.454 | 0.06086 | 0.002 | -7.453
-9 | -0.443 | 0.0572 | 0.003 | -7.749
-8.5 | -0.43 | 0.05342 | 0.003 | -8.042
-8 | -0.413 | 0.05018 | 0.003 | -8.221
-7.5 | -0.392 | 0.04718 | 0.003 | -8.307
-7 | -0.368 | 0.04444 | 0.003 | -8.277
-6.5 | -0.341 | 0.04149 | 0.003 | -8.21
-6 | -0.31 | 0.03902 | 0.003 | -7.944
-5.5 | -0.276 | 0.03706 | 0.003 | -7.456
-5 | -0.24 | 0.03482 | 0.003 | -6.887
-4.5 | -0.201 | 0.0324 | 0.004 | -6.202
-4 | -0.16 | 0.0298 | 0.004 | -5.356
-3.5 | -0.14 | 0.00996 | 0.006 | -14.063
-3 | -0.084 | 0.00989 | 0.006 | -8.542
-2.5 | -0.027 | 0.00966 | 0.006 | -2.827
-2 | 0.031 | 0.00952 | 0.006 | 3.266
-1.5 | 0.09 | 0.00948 | 0.006 | 9.544
-1 | 0.15 | 0.00934 | 0.006 | 16.111
-0.5 | 0.211 | 0.00927 | 0.006 | 22.762
0 | 0.272 | 0.00987 | 0.006 | 27.524
0.5 | 0.333 | 0.00972 | 0.006 | 34.235
1 | 0.393 | 0.00963 | 0.005 | 40.787
1.5 | 0.453 | 0.00956 | 0.005 | 47.359
2 | 0.512 | 0.00953 | 0.005 | 53.767
2.5 | 0.572 | 0.00956 | 0.005 | 59.852
3 | 0.632 | 0.00954 | 0.005 | 66.224
3.5 | 0.691 | 0.0101 | 0.005 | 68.405
4 | 0.75 | 0.0095 | 0.004 | 79.001
4.5 | 0.809 | 0.0075 | 0.004 | 107.866
5 | 0.868 | 0.00803 | 0.004 | 108.107
5.5 | 0.927 | 0.00822 | 0.004 | 112.684
6 | 0.985 | 0.00802 | 0.003 | 122.802
6.5 | 1.043 | 0.00829 | 0.003 | 125.787
7 | 1.1 | 0.0079 | 0.003 | 139.259
7.5 | 1.157 | 0.00796 | 0.002 | 145.368
8 | 1.212 | 0.00785 | 0.002 | 154.352
8.5 | 1.265 | 0.00872 | 0.002 | 145.124
9 | 1.315 | 0.00923 | 0.001 | 142.447
9.5 | 1.359 | 0.00999 | 0.001 | 135.985
10 | 1.399 | 0.01112 | 0.001 | 125.831
10.5 | 1.432 | 0.01266 | 0 | 113.079
11 | 1.463 | 0.01444 | 0 | 101.352
11.5 | 1.493 | 0.01639 | -0.001 | 91.107
12 | 1.52 | 0.01864 | -0.001 | 81.53
12.5 | 1.542 | 0.02124 | -0.001 | 72.59
13 | 1.541 | 0.03134 | -0.002 | 49.159
13.5 | 1.556 | 0.03467 | -0.002 | 44.893
14 | 1.569 | 0.03766 | -0.003 | 41.654
14.5 | 1.576 | 0.04064 | -0.003 | 38.783
15 | 1.575 | 0.04384 | -0.004 | 35.925
15.5 | 1.568 | 0.04712 | -0.004 | 33.276
16 | 1.555 | 0.05057 | -0.005 | 30.76
16.5 | 1.537 | 0.05424 | -0.005 | 28.34
17 | 1.514 | 0.05804 | -0.005 | 26.077
17.5 | 1.485 | 0.06222 | -0.006 | 23.865
18 | 1.452 | 0.06657 | -0.006 | 21.809
18.5 | 1.415 | 0.07117 | -0.007 | 19.878
19 | 1.374 | 0.07598 | -0.007 | 18.084
19.5 | 1.331 | 0.08108 | -0.008 | 16.413

## 84. Re 6M Mach 0.10 (2)
BIGFOIL.COM POLAR EXPORT
Horten 11.00% thick 6.00% camber
Horten 11.00% thick 6.00% camber |  |  |  | Cl Max: | 1.6521 | at alpha= | 13 | deg
XFOIL ncrit=9 |  |  |  | L/D Max: | 193.093 | at alpha= | 9 | deg
Re: | 6000000 |  |  | Cd Min: | 0.1683 | at alpha= | -15 | deg
Mach: | 0.1 |  |  | Cl=0 at alpha= | -2.6063 | deg
|  |  |  | @ Cl=0.1, Cd= | 0.0066576
|  |  |  | @ Cl=0.4, Cd= | 0.0063133
|  |  |  | @ Cl=0.6, Cd= | 0.0063593
alpha (deg) | Cl | Cd | Cm | Cl/Cd
-15 | -0.435 | 0.1683 | 0.0205 | -2.5847
-14.5 | -0.4243 | 0.15944 | 0.0167 | -2.6612
-14 | -0.4122 | 0.1516 | 0.0132 | -2.719
-13.5 | -0.3877 | 0.14855 | 0.0107 | -2.6099
-13 | -0.3901 | 0.13585 | 0.006 | -2.8715
-12.5 | -0.3812 | 0.12783 | 0.0024 | -2.9821
-12 | -0.3625 | 0.12285 | -0.0001 | -2.9508
-11.5 | -0.3475 | 0.11702 | -0.0029 | -2.9696
-11 | -0.3361 | 0.1104 | -0.0058 | -3.0444
-10 | -0.812 | 0.01474 | -0.0139 | -55.0882
-9.5 | -0.761 | 0.01339 | -0.0125 | -56.8335
-9 | -0.7079 | 0.01245 | -0.0113 | -56.8594
-8.5 | -0.6539 | 0.01168 | -0.0103 | -55.9846
-8 | -0.6009 | 0.01045 | -0.0091 | -57.5024
-7.5 | -0.5458 | 0.00983 | -0.0082 | -55.5239
-7 | -0.4903 | 0.00938 | -0.0074 | -52.2708
-6.5 | -0.4344 | 0.00898 | -0.0066 | -48.3742
-6 | -0.3785 | 0.00863 | -0.0059 | -43.8586
-5.5 | -0.3224 | 0.00833 | -0.0052 | -38.7035
-5 | -0.267 | 0.00791 | -0.0044 | -33.7547
-4.5 | -0.2112 | 0.00762 | -0.0038 | -27.7165
-4 | -0.1554 | 0.00742 | -0.0031 | -20.9434
-3.5 | -0.0992 | 0.00723 | -0.0026 | -13.7206
-3 | -0.0441 | 0.00701 | -0.0018 | -6.291
-2.5 | 0.0119 | 0.00684 | -0.0013 | 1.7398
-2 | 0.0679 | 0.00675 | -0.0008 | 10.0593
-1.5 | 0.1235 | 0.00659 | -0.0002 | 18.7405
-1 | 0.1797 | 0.00652 | 0.0001 | 27.5613
0 | 0.2919 | 0.00637 | 0.0009 | 45.8242
0.5 | 0.3481 | 0.00635 | 0.0011 | 54.8189
1 | 0.4047 | 0.00631 | 0.0013 | 64.1363
1.5 | 0.4609 | 0.00633 | 0.0015 | 72.812
2 | 0.5175 | 0.00631 | 0.0015 | 82.0127
2.5 | 0.5737 | 0.00635 | 0.0016 | 90.3465
3 | 0.6301 | 0.00637 | 0.0016 | 98.9168
3.5 | 0.6865 | 0.00641 | 0.0016 | 107.0983
4 | 0.7425 | 0.00649 | 0.0016 | 114.4068
4.5 | 0.7985 | 0.00649 | 0.0016 | 123.0354
5 | 0.8305 | 0.00521 | 0.0062 | 159.405
5.5 | 0.8831 | 0.00522 | 0.007 | 169.1762
6 | 0.9375 | 0.00535 | 0.0072 | 175.2336
6.5 | 0.992 | 0.00551 | 0.0074 | 180.0363
7 | 1.0471 | 0.00567 | 0.0074 | 184.6737
7.5 | 1.1045 | 0.0059 | 0.0068 | 187.2034
8 | 1.161 | 0.0061 | 0.0063 | 190.3279
8.5 | 1.2234 | 0.0064 | 0.0044 | 191.1562
9 | 1.286 | 0.00666 | 0.0024 | 193.0931
9.5 | 1.3463 | 0.00699 | 0.0008 | 192.6037
10 | 1.4009 | 0.00769 | 0 | 182.1717
10.5 | 1.4543 | 0.00835 | -0.0005 | 174.1677
11 | 1.5118 | 0.00913 | -0.0022 | 165.586
11.5 | 1.5662 | 0.01016 | -0.0036 | 154.1535
12 | 1.6142 | 0.01187 | -0.0046 | 135.9899
12.5 | 1.6471 | 0.0141 | -0.0036 | 116.8156
13 | 1.6521 | 0.0158 | 0.0033 | 104.5633
13.5 | 1.642 | 0.01865 | 0.0091 | 88.0429
14 | 1.646 | 0.02362 | 0.0078 | 69.6867
14.5 | 1.6396 | 0.02956 | 0.007 | 55.4668
15 | 1.632 | 0.0354 | 0.0066 | 46.1017
15.5 | 1.6122 | 0.04247 | 0.0061 | 37.9609
16 | 1.5904 | 0.05001 | 0.0052 | 31.8016
16.5 | 1.5758 | 0.05724 | 0.0039 | 27.5297
17 | 1.5617 | 0.06458 | 0.0025 | 24.1824
17.5 | 1.5408 | 0.07303 | 0.0005 | 21.0982
18 | 1.5259 | 0.08087 | -0.0015 | 18.8686

## 85. Re 6M Mach 0.25 (1)
BIGFOIL.COM POLAR EXPORT
Horten 11.00% thick 6.00% camber
Horten 11.00% thick 6.00% camber |  |  |  | Cl Max: | 1.547 | at alpha= | 12.5 | deg
JavaFoil+Calcfoil stall+Eppler ext transition |  |  |  | L/D Max: | 144.371 | at alpha= | 7 | deg
Re: | 6000000 |  |  | Cd Min: | 0.00779 | at alpha= | 4.5 | deg
Mach: | 0.25 |  |  | Cl=0 at alpha= | -2.2667 | deg
|  |  |  | @ Cl=0.1, Cd= | 0.009612
|  |  |  | @ Cl=0.4, Cd= | 0.0098426
|  |  |  | @ Cl=0.6, Cd= | 0.0091759
alpha (deg) | Cl | Cd | Cm | Cl/Cd
-13.5 | -0.095 | 0.10147 | 0.001 | -0.94
-13 | -0.171 | 0.09841 | 0.001 | -1.736
-12.5 | -0.215 | 0.09277 | 0.002 | -2.317
-12 | -0.251 | 0.08862 | 0.002 | -2.838
-11.5 | -0.283 | 0.08373 | 0.002 | -3.379
-11 | -0.31 | 0.0792 | 0.002 | -3.914
-10.5 | -0.333 | 0.07456 | 0.002 | -4.461
-10 | -0.35 | 0.07005 | 0.002 | -5.003
-9.5 | -0.363 | 0.06578 | 0.002 | -5.524
-9 | -0.371 | 0.06107 | 0.002 | -6.075
-8.5 | -0.373 | 0.05751 | 0.003 | -6.489
-8 | -0.37 | 0.05366 | 0.003 | -6.891
-7.5 | -0.361 | 0.04981 | 0.003 | -7.244
-7 | -0.346 | 0.04659 | 0.003 | -7.432
-6.5 | -0.326 | 0.04362 | 0.003 | -7.482
-6 | -0.301 | 0.04089 | 0.003 | -7.372
-5.5 | -0.272 | 0.03818 | 0.003 | -7.124
-5 | -0.238 | 0.03574 | 0.003 | -6.668
-4.5 | -0.201 | 0.03342 | 0.004 | -6.014
-4 | -0.16 | 0.03129 | 0.004 | -5.115
-3.5 | -0.117 | 0.02925 | 0.004 | -3.997
-3 | -0.086 | 0.01 | 0.006 | -8.599
-2.5 | -0.028 | 0.00934 | 0.006 | -2.986
-2 | 0.032 | 0.0092 | 0.006 | 3.459
-1.5 | 0.093 | 0.00962 | 0.006 | 9.635
-1 | 0.154 | 0.00955 | 0.006 | 16.161
-0.5 | 0.216 | 0.00944 | 0.006 | 22.922
0 | 0.279 | 0.00939 | 0.006 | 29.709
0.5 | 0.342 | 0.00988 | 0.006 | 34.592
1 | 0.404 | 0.00984 | 0.006 | 41.004
1.5 | 0.465 | 0.0098 | 0.005 | 47.454
2 | 0.526 | 0.00974 | 0.005 | 54.015
2.5 | 0.588 | 0.00917 | 0.005 | 64.044
3 | 0.649 | 0.0092 | 0.005 | 70.486
3.5 | 0.709 | 0.00976 | 0.005 | 72.696
4 | 0.77 | 0.00976 | 0.004 | 78.928
4.5 | 0.831 | 0.00779 | 0.004 | 106.637
5 | 0.891 | 0.00837 | 0.004 | 106.399
5.5 | 0.951 | 0.00817 | 0.004 | 116.332
6 | 1.01 | 0.00806 | 0.003 | 125.342
6.5 | 1.069 | 0.00802 | 0.003 | 133.359
7 | 1.127 | 0.00781 | 0.003 | 144.371
7.5 | 1.183 | 0.00842 | 0.002 | 140.513
8 | 1.238 | 0.00881 | 0.002 | 140.465
8.5 | 1.287 | 0.00939 | 0.002 | 137.125
9 | 1.331 | 0.01027 | 0.001 | 129.596
9.5 | 1.371 | 0.01163 | 0.001 | 117.86
10 | 1.412 | 0.01321 | 0.001 | 106.89
10.5 | 1.447 | 0.01488 | 0 | 97.234
11 | 1.479 | 0.01686 | 0 | 87.754
11.5 | 1.508 | 0.01906 | -0.001 | 79.113
12 | 1.531 | 0.02156 | -0.001 | 71.015
12.5 | 1.547 | 0.02479 | -0.001 | 62.397
13 | 1.541 | 0.03573 | -0.002 | 43.125
13.5 | 1.547 | 0.03914 | -0.002 | 39.537
14 | 1.547 | 0.04243 | -0.003 | 36.466
14.5 | 1.539 | 0.04601 | -0.003 | 33.446
15 | 1.517 | 0.04971 | -0.004 | 30.523
15.5 | 1.486 | 0.05367 | -0.004 | 27.68
16 | 1.442 | 0.06017 | -0.005 | 23.958
16.5 | 1.393 | 0.06255 | -0.005 | 22.264
17 | 1.332 | 0.06744 | -0.006 | 19.751
17.5 | 1.262 | 0.07286 | -0.006 | 17.325

## 86. Re 6M Mach 0.25 (2)
BIGFOIL.COM POLAR EXPORT
Horten 11.00% thick 6.00% camber
Horten 11.00% thick 6.00% camber |  |  |  | Cl Max: | 1.6791 | at alpha= | 12 | deg
XFOIL ncrit=9 |  |  |  | L/D Max: | 191.624 | at alpha= | 8.5 | deg
Re: | 6000000 |  |  | Cd Min: | 0.23583 | at alpha= | -20 | deg
Mach: | 0.25 |  |  | Cl=0 at alpha= | -2.6191 | deg
|  |  |  | @ Cl=0.1, Cd= | 0.0067575
|  |  |  | @ Cl=0.4, Cd= | 0.0063936
|  |  |  | @ Cl=0.6, Cd= | 0.0064407
alpha (deg) | Cl | Cd | Cm | Cl/Cd
-20 | -0.6184 | 0.23583 | 0.0582 | -2.6222
-19.5 | -0.6 | 0.22977 | 0.0546 | -2.6113
-19 | -0.5824 | 0.22298 | 0.0509 | -2.6119
-18 | -0.5464 | 0.21026 | 0.0434 | -2.5987
-17.5 | -0.5274 | 0.20412 | 0.0399 | -2.5838
-17 | -0.5077 | 0.19836 | 0.0364 | -2.5595
-16.5 | -0.4886 | 0.1916 | 0.0329 | -2.5501
-16 | -0.4704 | 0.185 | 0.0294 | -2.5427
-15.5 | -0.4526 | 0.17819 | 0.0259 | -2.54
-15 | -0.4355 | 0.17119 | 0.0224 | -2.544
-14.5 | -0.4204 | 0.164 | 0.0188 | -2.5634
-14 | -0.4069 | 0.15585 | 0.0152 | -2.6108
-13.5 | -0.3861 | 0.15072 | 0.0122 | -2.5617
-12 | -0.3513 | 0.12656 | 0.0015 | -2.7758
-11.5 | -0.3298 | 0.12205 | -0.0009 | -2.7022
-11 | -0.3225 | 0.11378 | -0.0044 | -2.8344
-10.5 | -0.3081 | 0.10774 | -0.0071 | -2.8597
-10 | -0.3024 | 0.10002 | -0.0103 | -3.0234
-8 | -0.3617 | 0.06772 | -0.0211 | -5.3411
-7 | -0.5144 | 0.01141 | -0.0124 | -45.0833
-6.5 | -0.4564 | 0.01025 | -0.011 | -44.5268
-6 | -0.3972 | 0.00952 | -0.0097 | -41.7227
-5.5 | -0.3378 | 0.00898 | -0.0085 | -37.6169
-5 | -0.2783 | 0.00855 | -0.0074 | -32.5497
-4.5 | -0.2197 | 0.00803 | -0.0063 | -27.3599
-4 | -0.1611 | 0.00767 | -0.0053 | -21.0039
-3.5 | -0.1024 | 0.00742 | -0.0043 | -13.8005
-3 | -0.0438 | 0.00723 | -0.0035 | -6.0581
-2.5 | 0.0137 | 0.00696 | -0.0025 | 1.9684
-2 | 0.0719 | 0.00684 | -0.0018 | 10.5117
-1.5 | 0.1298 | 0.00667 | -0.001 | 19.4603
-1 | 0.1878 | 0.0066 | -0.0004 | 28.4545
-0.5 | 0.246 | 0.00649 | 0.0001 | 37.9045
0 | 0.3042 | 0.00645 | 0.0005 | 47.1628
0.5 | 0.3626 | 0.0064 | 0.0009 | 56.6562
1 | 0.4208 | 0.00639 | 0.0012 | 65.8529
1.5 | 0.4793 | 0.00638 | 0.0014 | 75.1254
2 | 0.5378 | 0.00639 | 0.0016 | 84.1628
2.5 | 0.5961 | 0.00644 | 0.0018 | 92.5621
3 | 0.6548 | 0.00645 | 0.0019 | 101.5194
3.5 | 0.7128 | 0.00653 | 0.002 | 109.1577
4 | 0.7715 | 0.00657 | 0.002 | 117.4277
4.5 | 0.8293 | 0.00665 | 0.0021 | 124.7068
5 | 0.8627 | 0.00535 | 0.007 | 161.2523
5.5 | 0.9171 | 0.00538 | 0.0079 | 170.4647
6 | 0.9733 | 0.00554 | 0.0084 | 175.6859
6.5 | 1.0308 | 0.00567 | 0.0087 | 181.7989
7 | 1.0878 | 0.00591 | 0.0089 | 184.0609
7.5 | 1.149 | 0.0061 | 0.0083 | 188.3607
8 | 1.2076 | 0.00641 | 0.0082 | 188.3931
8.5 | 1.2743 | 0.00665 | 0.0063 | 191.6241
9 | 1.3403 | 0.00704 | 0.0044 | 190.3835
9.5 | 1.4046 | 0.00735 | 0.003 | 191.102
10 | 1.4628 | 0.00805 | 0.0025 | 181.7143
10.5 | 1.519 | 0.00889 | 0.0022 | 170.8661
11 | 1.5793 | 0.00981 | 0.0009 | 160.9888
11.5 | 1.6342 | 0.01121 | 0 | 145.7806
12 | 1.6791 | 0.01358 | -0.0007 | 123.6451
12.5 | 1.6614 | 0.01604 | 0.0097 | 103.5786
13 | 1.642 | 0.02184 | 0.011 | 75.1832
13.5 | 1.6307 | 0.02842 | 0.0102 | 57.3786
14 | 1.608 | 0.03567 | 0.01 | 45.0799
14.5 | 1.577 | 0.04375 | 0.0097 | 36.0457
15 | 1.5518 | 0.0517 | 0.0088 | 30.0155
15.5 | 1.5325 | 0.05952 | 0.0075 | 25.7476
16 | 1.5088 | 0.06809 | 0.0058 | 22.1589
16.5 | 1.4929 | 0.07598 | 0.0041 | 19.6486
17 | 1.4771 | 0.08405 | 0.002 | 17.5741

## 87. Re 6M Mach 0.50 (1)
BIGFOIL.COM POLAR EXPORT
Horten 11.00% thick 6.00% camber
Horten 11.00% thick 6.00% camber |  |  |  | Cl Max: | 1.513 | at alpha= | 11 | deg
JavaFoil+Calcfoil stall+Eppler ext transition |  |  |  | L/D Max: | 121.542 | at alpha= | 4.5 | deg
Re: | 6000000 |  |  | Cd Min: | 0.00758 | at alpha= | 4.5 | deg
Mach: | 0.5 |  |  | Cl=0 at alpha= | -2.2692 | deg
|  |  |  | @ Cl=0.1, Cd= | 0.01
|  |  |  | @ Cl=0.4, Cd= | 0.0094872
|  |  |  | @ Cl=0.6, Cd= | 0.0096385
alpha (deg) | Cl | Cd | Cm | Cl/Cd
-20 | -0.944 | 0.13891 | -0.002 | -6.796
-19.5 | -0.916 | 0.1511 | -0.001 | -6.066
-19 | -0.891 | 0.13789 | -0.001 | -6.463
-18.5 | -0.866 | 0.12924 | -0.001 | -6.7
-18 | -0.841 | 0.12111 | 0 | -6.941
-17.5 | -0.816 | 0.1148 | 0 | -7.104
-17 | -0.787 | 0.12137 | 0 | -6.487
-16.5 | -0.762 | 0.11265 | 0 | -6.762
-16 | -0.736 | 0.10534 | 0.001 | -6.99
-15.5 | -0.711 | 0.09822 | 0.001 | -7.24
-15 | -0.683 | 0.10522 | 0.001 | -6.489
-14.5 | -0.657 | 0.0962 | 0.001 | -6.827
-14 | -0.631 | 0.08944 | 0.001 | -7.058
-13.5 | -0.605 | 0.08358 | 0.002 | -7.243
-13 | -0.577 | 0.08884 | 0.002 | -6.497
-12.5 | -0.551 | 0.08089 | 0.002 | -6.812
-12 | -0.525 | 0.07462 | 0.002 | -7.037
-11.5 | -0.498 | 0.07566 | 0.002 | -6.579
-11 | -0.471 | 0.07166 | 0.002 | -6.573
-10.5 | -0.445 | 0.06572 | 0.003 | -6.769
-10 | -0.419 | 0.06081 | 0.003 | -6.886
-9.5 | -0.391 | 0.06243 | 0.003 | -6.263
-9 | -0.364 | 0.05813 | 0.003 | -6.267
-8.5 | -0.338 | 0.0533 | 0.003 | -6.343
-8 | -0.31 | 0.05358 | 0.003 | -5.794
-7.5 | -0.284 | 0.0503 | 0.003 | -5.637
-7 | -0.257 | 0.04959 | 0.003 | -5.174
-6.5 | -0.23 | 0.04607 | 0.003 | -4.987
-6 | -0.203 | 0.04321 | 0.003 | -4.692
-5.5 | -0.176 | 0.04259 | 0.003 | -4.122
-5 | -0.149 | 0.03965 | 0.003 | -3.749
-4.5 | -0.121 | 0.03907 | 0.003 | -3.108
-4 | -0.094 | 0.03816 | 0.003 | -2.471
-3.5 | -0.106 | 0.0357 | 0.003 | -2.964
-3 | -0.07 | 0.03271 | 0.004 | -2.155
-2.5 | -0.024 | 0.03031 | 0.004 | -0.789
-2 | 0.028 | 0.02801 | 0.004 | 1.004
-1.5 | 0.101 | 0.00975 | 0.007 | 10.413
-1 | 0.17 | 0.00966 | 0.007 | 17.649
-0.5 | 0.24 | 0.00957 | 0.007 | 25.095
0 | 0.31 | 0.00951 | 0.006 | 32.657
0.5 | 0.381 | 0.00949 | 0.006 | 40.124
1 | 0.45 | 0.00948 | 0.006 | 47.448
1.5 | 0.518 | 0.01013 | 0.006 | 51.185
2 | 0.586 | 0.00962 | 0.006 | 60.95
2.5 | 0.654 | 0.00971 | 0.006 | 67.401
3 | 0.722 | 0.00948 | 0.005 | 76.178
3.5 | 0.789 | 0.00962 | 0.005 | 82.008
4 | 0.856 | 0.00951 | 0.005 | 89.917
4.5 | 0.921 | 0.00758 | 0.005 | 121.542
5 | 0.985 | 0.00823 | 0.004 | 119.722
5.5 | 1.046 | 0.00894 | 0.004 | 116.975
6 | 1.1 | 0.00956 | 0.004 | 115.102
6.5 | 1.148 | 0.01053 | 0.003 | 109.024
7 | 1.196 | 0.01186 | 0.003 | 100.879
7.5 | 1.246 | 0.01324 | 0.003 | 94.098
8 | 1.296 | 0.01488 | 0.002 | 87.122
8.5 | 1.346 | 0.01662 | 0.002 | 80.985
9 | 1.394 | 0.01857 | 0.001 | 75.096
9.5 | 1.441 | 0.02081 | 0.001 | 69.276
10 | 1.486 | 0.02333 | 0.001 | 63.696
10.5 | 1.509 | 0.02624 | 0 | 57.498
11 | 1.513 | 0.02979 | 0 | 50.774
11.5 | 1.469 | 0.04579 | -0.001 | 32.085
12 | 1.38 | 0.05253 | -0.001 | 26.28
12.5 | 0.891 | 0.06058 | -0.002 | 14.712
13 | 0.919 | 0.06507 | -0.002 | 14.123
13.5 | 0.945 | 0.0725 | -0.002 | 13.034
14 | 0.973 | 0.0756 | -0.003 | 12.874
14.5 | 0.999 | 0.08323 | -0.003 | 12.003
15 | 1.024 | 0.09235 | -0.004 | 11.087
15.5 | 1.052 | 0.09479 | -0.004 | 11.099
16 | 1.077 | 0.10347 | -0.005 | 10.408

## 88. Re 6M Mach 0.50 (2)
BIGFOIL.COM POLAR EXPORT
Horten 11.00% thick 6.00% camber
Horten 11.00% thick 6.00% camber |  |  |  | Cl Max: | 1.8675 | at alpha= | 11 | deg
XFOIL ncrit=9 |  |  |  | L/D Max: | 183.077 | at alpha= | 7.5 | deg
Re: | 6000000 |  |  | Cd Min: | 0.25709 | at alpha= | -20 | deg
Mach: | 0.5 |  |  | Cl=0 at alpha= | -2.6769 | deg
|  |  |  | @ Cl=0.1, Cd= | 0.0075387
|  |  |  | @ Cl=0.4, Cd= | 0.0067366
|  |  |  | @ Cl=0.6, Cd= | 0.0067354
alpha (deg) | Cl | Cd | Cm | Cl/Cd
-20 | -0.6761 | 0.25709 | 0.0723 | -2.6298
-19.5 | -0.6534 | 0.24964 | 0.0679 | -2.6174
-18.5 | -0.608 | 0.23468 | 0.0591 | -2.5908
-18 | -0.5861 | 0.2269 | 0.0547 | -2.5831
-17.5 | -0.5632 | 0.21977 | 0.0505 | -2.5627
-16.5 | -0.5164 | 0.20573 | 0.0423 | -2.5101
-15.5 | -0.4702 | 0.19067 | 0.0342 | -2.466
-14.5 | -0.4266 | 0.17588 | 0.0262 | -2.4255
-14 | -0.4047 | 0.16872 | 0.0224 | -2.3986
-13.5 | -0.3856 | 0.16005 | 0.0183 | -2.4092
-13 | -0.3642 | 0.15331 | 0.0146 | -2.3756
-12.5 | -0.3462 | 0.14504 | 0.0107 | -2.3869
-12 | -0.3275 | 0.13753 | 0.0069 | -2.3813
-11.5 | -0.3031 | 0.13209 | 0.0039 | -2.2946
-11 | -0.2832 | 0.12528 | 0.0005 | -2.2605
-10.5 | -0.2656 | 0.11809 | -0.0029 | -2.2491
-10 | -0.25 | 0.11079 | -0.0063 | -2.2565
-9.5 | -0.234 | 0.10386 | -0.0095 | -2.253
-9 | -0.2191 | 0.09717 | -0.0126 | -2.2548
-8 | -0.1863 | 0.08558 | -0.0179 | -2.1769
-7.5 | -0.1892 | 0.07736 | -0.0214 | -2.4457
-7 | -0.1932 | 0.07118 | -0.0247 | -2.7142
-6.5 | -0.2033 | 0.06553 | -0.0243 | -3.1024
-6 | -0.1898 | 0.05985 | -0.0256 | -3.1713
-5.5 | -0.1694 | 0.05402 | -0.0263 | -3.1359
-5 | -0.1431 | 0.04793 | -0.0263 | -2.9856
-4.5 | -0.1132 | 0.04115 | -0.0253 | -2.7509
-4 | -0.081 | 0.03381 | -0.023 | -2.3957
-3.5 | -0.0388 | 0.02816 | -0.0199 | -1.3778
-3 | -0.0431 | 0.01096 | -0.0115 | -3.9325
-2.5 | 0.0236 | 0.00827 | -0.0097 | 2.8537
-2 | 0.0924 | 0.00758 | -0.0076 | 12.19
-1.5 | 0.1605 | 0.00721 | -0.0056 | 22.2607
-1 | 0.228 | 0.00703 | -0.0039 | 32.4324
-0.5 | 0.2953 | 0.00684 | -0.0024 | 43.1725
0 | 0.3622 | 0.00677 | -0.0011 | 53.5007
0.5 | 0.43 | 0.00671 | -0.0001 | 64.0835
1 | 0.4973 | 0.00671 | 0.0008 | 74.1133
1.5 | 0.5651 | 0.00672 | 0.0015 | 84.0923
2 | 0.633 | 0.00675 | 0.0022 | 93.7778
2.5 | 0.7007 | 0.00683 | 0.0028 | 102.5915
3 | 0.7692 | 0.00689 | 0.0033 | 111.6401
3.5 | 0.8372 | 0.00704 | 0.0039 | 118.9205
4 | 0.9062 | 0.00713 | 0.0045 | 127.0968
4.5 | 0.9742 | 0.00731 | 0.0052 | 133.2695
5 | 1.0156 | 0.00617 | 0.0108 | 164.6029
5.5 | 1.0757 | 0.00621 | 0.0135 | 173.2206
6 | 1.1419 | 0.00641 | 0.0151 | 178.1435
6.5 | 1.2097 | 0.00669 | 0.0166 | 180.8221
7 | 1.2791 | 0.00701 | 0.0179 | 182.4679
7.5 | 1.3566 | 0.00741 | 0.0178 | 183.0769
8 | 1.4344 | 0.00787 | 0.0178 | 182.2618
8.5 | 1.5206 | 0.00841 | 0.0166 | 180.8086
9 | 1.6045 | 0.00902 | 0.0161 | 177.8825
9.5 | 1.6818 | 0.00978 | 0.0169 | 171.9632
10 | 1.759 | 0.01056 | 0.018 | 166.572
10.5 | 1.8321 | 0.0122 | 0.0183 | 150.1721
11 | 1.8675 | 0.01506 | 0.0212 | 124.004
11.5 | 1.8237 | 0.02273 | 0.0233 | 80.2332
12 | 1.7598 | 0.03191 | 0.0249 | 55.1489
12.5 | 1.6896 | 0.04173 | 0.0255 | 40.4889
13 | 1.6251 | 0.05189 | 0.0247 | 31.3182
14.5 | 1.4645 | 0.08401 | 0.0169 | 17.4324
15.5 | 1.3778 | 0.10654 | 0.0087 | 12.9322
16.5 | 1.319 | 0.12807 | -0.0004 | 10.2991
17 | 1.3048 | 0.13762 | -0.0046 | 9.4812
17.5 | 1.295 | 0.147 | -0.009 | 8.8095
18 | 1.2909 | 0.1558 | -0.0133 | 8.2856
18.5 | 1.2904 | 0.16442 | -0.0178 | 7.8482
19 | 1.2903 | 0.17327 | -0.0227 | 7.4468
19.5 | 1.2906 | 0.18226 | -0.0279 | 7.0811
20 | 1.2924 | 0.19116 | -0.0332 | 6.7608

## 89. Re 7M Mach 0.00 (1)
BIGFOIL.COM POLAR EXPORT
Horten 11.00% thick 6.00% camber
Horten 11.00% thick 6.00% camber |  |  |  | Cl Max: | 1.584 | at alpha= | 15 | deg
JavaFoil+Calcfoil stall+Eppler ext transition |  |  |  | L/D Max: | 153.232 | at alpha= | 8 | deg
Re: | 7000000 |  |  | Cd Min: | 0.00736 | at alpha= | 4.5 | deg
Mach: | 0 |  |  | Cl=0 at alpha= | -2.2672 | deg
|  |  |  | @ Cl=0.1, Cd= | 0.0092233
|  |  |  | @ Cl=0.4, Cd= | 0.009418
|  |  |  | @ Cl=0.6, Cd= | 0.0096548
alpha (deg) | Cl | Cd | Cm | Cl/Cd
-17 | -0.402 | 0.13581 | 0 | -2.96
-16.5 | -0.414 | 0.12969 | 0 | -3.193
-16 | -0.426 | 0.12397 | 0 | -3.437
-15.5 | -0.438 | 0.11847 | 0.001 | -3.693
-15 | -0.448 | 0.1119 | 0.001 | -4.001
-14.5 | -0.457 | 0.10644 | 0.001 | -4.291
-14 | -0.465 | 0.1008 | 0.001 | -4.611
-13.5 | -0.472 | 0.09579 | 0.001 | -4.926
-13 | -0.478 | 0.09086 | 0.001 | -5.257
-12.5 | -0.482 | 0.08575 | 0.002 | -5.621
-12 | -0.485 | 0.08046 | 0.002 | -6.024
-11.5 | -0.485 | 0.07601 | 0.002 | -6.386
-11 | -0.484 | 0.07163 | 0.002 | -6.756
-10.5 | -0.48 | 0.06743 | 0.002 | -7.12
-10 | -0.474 | 0.06322 | 0.002 | -7.491
-9.5 | -0.464 | 0.05954 | 0.002 | -7.797
-9 | -0.452 | 0.05587 | 0.003 | -8.088
-8.5 | -0.436 | 0.05245 | 0.003 | -8.322
-8 | -0.418 | 0.0492 | 0.003 | -8.491
-7.5 | -0.396 | 0.04626 | 0.003 | -8.558
-7 | -0.371 | 0.04353 | 0.003 | -8.514
-6.5 | -0.342 | 0.04088 | 0.003 | -8.375
-6 | -0.311 | 0.03876 | 0.003 | -8.027
-5.5 | -0.277 | 0.0363 | 0.003 | -7.63
-5 | -0.24 | 0.03396 | 0.004 | -7.075
-4.5 | -0.201 | 0.03151 | 0.004 | -6.386
-4 | -0.16 | 0.02824 | 0.004 | -5.675
-3.5 | -0.14 | 0.0098 | 0.006 | -14.25
-3 | -0.084 | 0.00964 | 0.006 | -8.733
-2.5 | -0.027 | 0.00944 | 0.006 | -2.882
-2 | 0.031 | 0.00931 | 0.006 | 3.326
-1.5 | 0.09 | 0.00924 | 0.006 | 9.747
-1 | 0.15 | 0.00914 | 0.006 | 16.384
-0.5 | 0.21 | 0.00976 | 0.006 | 21.511
0 | 0.27 | 0.00961 | 0.006 | 28.141
0.5 | 0.331 | 0.00948 | 0.006 | 34.913
1 | 0.391 | 0.00943 | 0.005 | 41.46
1.5 | 0.451 | 0.00935 | 0.005 | 48.174
2 | 0.51 | 0.00931 | 0.005 | 54.759
2.5 | 0.569 | 0.00935 | 0.005 | 60.891
3 | 0.629 | 0.00994 | 0.005 | 63.212
3.5 | 0.688 | 0.00988 | 0.005 | 69.635
4 | 0.747 | 0.00987 | 0.004 | 75.628
4.5 | 0.805 | 0.00736 | 0.004 | 109.405
5 | 0.864 | 0.00789 | 0.004 | 109.491
5.5 | 0.922 | 0.00808 | 0.004 | 114.196
6 | 0.98 | 0.00824 | 0.003 | 118.94
6.5 | 1.038 | 0.00811 | 0.003 | 127.942
7 | 1.095 | 0.00804 | 0.003 | 136.276
7.5 | 1.152 | 0.00805 | 0.002 | 143.131
8 | 1.207 | 0.00788 | 0.002 | 153.232
8.5 | 1.261 | 0.00852 | 0.002 | 148.064
9 | 1.312 | 0.00899 | 0.001 | 145.967
9.5 | 1.359 | 0.00961 | 0.001 | 141.337
10 | 1.399 | 0.01063 | 0.001 | 131.65
10.5 | 1.431 | 0.01207 | 0 | 118.62
11 | 1.463 | 0.01374 | 0 | 106.423
11.5 | 1.492 | 0.0157 | -0.001 | 95.011
12 | 1.519 | 0.01799 | -0.001 | 84.412
12.5 | 1.54 | 0.02073 | -0.001 | 74.315
13 | 1.541 | 0.02997 | -0.002 | 51.423
13.5 | 1.559 | 0.03308 | -0.002 | 47.112
14 | 1.573 | 0.03588 | -0.003 | 43.832
14.5 | 1.582 | 0.0387 | -0.003 | 40.886
15 | 1.584 | 0.04169 | -0.004 | 37.981
15.5 | 1.58 | 0.04486 | -0.004 | 35.212
16 | 1.571 | 0.04814 | -0.005 | 32.622
16.5 | 1.556 | 0.05162 | -0.005 | 30.149
17 | 1.537 | 0.05528 | -0.005 | 27.801
17.5 | 1.513 | 0.05919 | -0.006 | 25.557
18 | 1.485 | 0.06322 | -0.006 | 23.484
18.5 | 1.453 | 0.06764 | -0.007 | 21.478
19 | 1.417 | 0.0722 | -0.007 | 19.632
19.5 | 1.38 | 0.07688 | -0.008 | 17.945
20 | 1.339 | 0.08183 | -0.008 | 16.367

## 90. Re 7M Mach 0.00 (2)
BIGFOIL.COM POLAR EXPORT
Horten 11.00% thick 6.00% camber
Horten 11.00% thick 6.00% camber |  |  |  | Cl Max: | 1.6608 | at alpha= | 15 | deg
XFOIL ncrit=9 |  |  |  | L/D Max: | 197.166 | at alpha= | 8.5 | deg
Re: | 7000000 |  |  | Cd Min: | 0.19429 | at alpha= | -17 | deg
Mach: | 0 |  |  | Cl=0 at alpha= | -2.5922 | deg
|  |  |  | @ Cl=0.1, Cd= | 0.0064481
|  |  |  | @ Cl=0.4, Cd= | 0.0061602
|  |  |  | @ Cl=0.6, Cd= | 0.0061954
alpha (deg) | Cl | Cd | Cm | Cl/Cd
-17 | -0.501 | 0.19429 | 0.0333 | -2.5786
-16.5 | -0.4828 | 0.1881 | 0.0301 | -2.5667
-16 | -0.4769 | 0.17674 | 0.0257 | -2.6983
-15.5 | -0.4603 | 0.1704 | 0.0223 | -2.7013
-15 | -0.4414 | 0.16502 | 0.0192 | -2.6748
-14.5 | -0.4251 | 0.15839 | 0.016 | -2.6839
-14 | -0.4141 | 0.15015 | 0.0123 | -2.7579
-12 | -1.0099 | 0.01726 | -0.0168 | -58.511
-11.5 | -0.9643 | 0.01526 | -0.0151 | -63.1913
-11 | -0.9145 | 0.01408 | -0.0137 | -64.9503
-10.5 | -0.8636 | 0.01309 | -0.0125 | -65.974
-10 | -0.8114 | 0.01232 | -0.0114 | -65.8604
-9.5 | -0.7584 | 0.01164 | -0.0104 | -65.1546
-9 | -0.7048 | 0.01107 | -0.0095 | -63.6676
-8.5 | -0.6507 | 0.01055 | -0.0086 | -61.6777
-8 | -0.5972 | 0.00973 | -0.0077 | -61.3772
-7.5 | -0.5427 | 0.00921 | -0.007 | -58.9251
-7 | -0.4877 | 0.00881 | -0.0063 | -55.3575
-6.5 | -0.4325 | 0.00848 | -0.0056 | -51.0024
-6 | -0.3771 | 0.00817 | -0.0049 | -46.1567
-5.5 | -0.3217 | 0.00792 | -0.0043 | -40.6187
-5 | -0.2664 | 0.00761 | -0.0037 | -35.0066
-4.5 | -0.2114 | 0.00733 | -0.003 | -28.8404
-4 | -0.1559 | 0.00712 | -0.0025 | -21.8961
-3.5 | -0.1004 | 0.00697 | -0.0019 | -14.4046
-3 | -0.0451 | 0.00678 | -0.0013 | -6.6519
-2.5 | 0.0102 | 0.00663 | -0.0008 | 1.5385
-2 | 0.066 | 0.00654 | -0.0004 | 10.0917
-1.5 | 0.1215 | 0.00639 | 0.0001 | 19.0141
-1 | 0.1773 | 0.00635 | 0.0004 | 27.9213
-0.5 | 0.2332 | 0.00624 | 0.0008 | 37.3718
0 | 0.289 | 0.00622 | 0.0011 | 46.463
0.5 | 0.3453 | 0.00617 | 0.0012 | 55.9643
1 | 0.4013 | 0.00616 | 0.0014 | 65.1461
1.5 | 0.4574 | 0.00615 | 0.0015 | 74.374
2 | 0.5136 | 0.00615 | 0.0016 | 83.5122
2.5 | 0.5695 | 0.00619 | 0.0016 | 92.0032
3 | 0.6259 | 0.0062 | 0.0016 | 100.9516
3.5 | 0.6816 | 0.00626 | 0.0016 | 108.8818
4 | 0.7377 | 0.0063 | 0.0015 | 117.0952
4.5 | 0.7932 | 0.00635 | 0.0015 | 124.9134
5 | 0.8274 | 0.00511 | 0.0056 | 161.9178
5.5 | 0.8792 | 0.00508 | 0.0063 | 173.0709
6 | 0.9322 | 0.00522 | 0.0068 | 178.5824
6.5 | 0.9869 | 0.00532 | 0.0068 | 185.5075
7 | 1.0409 | 0.00552 | 0.0069 | 188.5688
7.5 | 1.0966 | 0.00567 | 0.0066 | 193.4039
8 | 1.1517 | 0.00593 | 0.0062 | 194.2159
8.5 | 1.2106 | 0.00614 | 0.005 | 197.1661
9 | 1.2718 | 0.00646 | 0.0031 | 196.8731
9.5 | 1.333 | 0.00677 | 0.0011 | 196.8981
10 | 1.3869 | 0.00755 | 0.0002 | 183.6954
10.5 | 1.4384 | 0.00814 | 0 | 176.7076
11 | 1.4945 | 0.00898 | -0.0017 | 166.4254
11.5 | 1.548 | 0.01003 | -0.0031 | 154.337
12 | 1.595 | 0.01174 | -0.004 | 135.8603
12.5 | 1.6382 | 0.01372 | -0.0049 | 119.4023
13 | 1.6544 | 0.01518 | 0.0001 | 108.9855
13.5 | 1.6515 | 0.01698 | 0.0075 | 97.2615
14 | 1.6575 | 0.02066 | 0.0078 | 80.2275
14.5 | 1.6601 | 0.02582 | 0.0066 | 64.2951
15 | 1.6608 | 0.03092 | 0.0059 | 53.7128
16 | 1.6298 | 0.04412 | 0.005 | 36.9402
16.5 | 1.6135 | 0.05119 | 0.004 | 31.5198
17 | 1.5971 | 0.05867 | 0.0026 | 27.2217
17.5 | 1.5844 | 0.06585 | 0.0011 | 24.0607
18 | 1.5606 | 0.07465 | -0.001 | 20.9056
18.5 | 1.5492 | 0.08205 | -0.003 | 18.8812
19 | 1.536 | 0.08984 | -0.0052 | 17.0971
19.5 | 1.5199 | 0.09814 | -0.0078 | 15.4871
20 | 1.5025 | 0.10686 | -0.0107 | 14.0605

## 91. Re 7M Mach 0.10 (1)
BIGFOIL.COM POLAR EXPORT
Horten 11.00% thick 6.00% camber
Horten 11.00% thick 6.00% camber |  |  |  | Cl Max: | 1.578 | at alpha= | 14.5 | deg
JavaFoil+Calcfoil stall+Eppler ext transition |  |  |  | L/D Max: | 156.66 | at alpha= | 8 | deg
Re: | 7000000 |  |  | Cd Min: | 0.00737 | at alpha= | 4.5 | deg
Mach: | 0.1 |  |  | Cl=0 at alpha= | -2.2672 | deg
|  |  |  | @ Cl=0.1, Cd= | 0.0092533
|  |  |  | @ Cl=0.4, Cd= | 0.0094253
|  |  |  | @ Cl=0.6, Cd= | 0.0096353
alpha (deg) | Cl | Cd | Cm | Cl/Cd
-16 | -0.383 | 0.12539 | 0 | -3.054
-15.5 | -0.397 | 0.11909 | 0.001 | -3.332
-15 | -0.409 | 0.11365 | 0.001 | -3.601
-14.5 | -0.421 | 0.10813 | 0.001 | -3.891
-14 | -0.431 | 0.10274 | 0.001 | -4.199
-13.5 | -0.441 | 0.09713 | 0.001 | -4.541
-13 | -0.45 | 0.0926 | 0.001 | -4.855
-12.5 | -0.457 | 0.08681 | 0.002 | -5.26
-12 | -0.462 | 0.08172 | 0.002 | -5.653
-11.5 | -0.465 | 0.077 | 0.002 | -6.043
-11 | -0.466 | 0.07271 | 0.002 | -6.414
-10.5 | -0.465 | 0.06859 | 0.002 | -6.78
-10 | -0.461 | 0.06396 | 0.002 | -7.207
-9.5 | -0.454 | 0.06018 | 0.002 | -7.541
-9 | -0.443 | 0.05658 | 0.003 | -7.838
-8.5 | -0.43 | 0.053 | 0.003 | -8.111
-8 | -0.413 | 0.04968 | 0.003 | -8.31
-7.5 | -0.392 | 0.04671 | 0.003 | -8.397
-7 | -0.368 | 0.04397 | 0.003 | -8.372
-6.5 | -0.341 | 0.04101 | 0.003 | -8.311
-6 | -0.31 | 0.03907 | 0.003 | -7.94
-5.5 | -0.277 | 0.0366 | 0.003 | -7.558
-5 | -0.24 | 0.03432 | 0.004 | -6.997
-4.5 | -0.201 | 0.03184 | 0.004 | -6.322
-4 | -0.16 | 0.02888 | 0.004 | -5.547
-3.5 | -0.14 | 0.00979 | 0.006 | -14.306
-3 | -0.084 | 0.0097 | 0.006 | -8.707
-2.5 | -0.027 | 0.00947 | 0.006 | -2.883
-2 | 0.031 | 0.00934 | 0.006 | 3.329
-1.5 | 0.09 | 0.00927 | 0.006 | 9.759
-1 | 0.15 | 0.00917 | 0.006 | 16.415
-0.5 | 0.211 | 0.00979 | 0.006 | 21.539
0 | 0.272 | 0.00963 | 0.006 | 28.217
0.5 | 0.333 | 0.00953 | 0.006 | 34.916
1 | 0.393 | 0.00943 | 0.005 | 41.654
1.5 | 0.453 | 0.00939 | 0.005 | 48.207
2 | 0.513 | 0.00936 | 0.005 | 54.781
2.5 | 0.572 | 0.00936 | 0.005 | 61.153
3 | 0.632 | 0.00995 | 0.005 | 63.471
3.5 | 0.691 | 0.00989 | 0.005 | 69.906
4 | 0.75 | 0.00988 | 0.004 | 75.906
4.5 | 0.809 | 0.00737 | 0.004 | 109.777
5 | 0.868 | 0.00797 | 0.004 | 108.974
5.5 | 0.927 | 0.00815 | 0.004 | 113.699
6 | 0.985 | 0.00832 | 0.003 | 118.409
6.5 | 1.043 | 0.00819 | 0.003 | 127.328
7 | 1.1 | 0.00811 | 0.003 | 135.634
7.5 | 1.157 | 0.00785 | 0.002 | 147.352
8 | 1.212 | 0.00774 | 0.002 | 156.66
8.5 | 1.266 | 0.00861 | 0.002 | 147.019
9 | 1.316 | 0.00911 | 0.001 | 144.453
9.5 | 1.362 | 0.00981 | 0.001 | 138.831
10 | 1.401 | 0.01093 | 0.001 | 128.159
10.5 | 1.434 | 0.01243 | 0 | 115.32
11 | 1.465 | 0.01418 | 0 | 103.323
11.5 | 1.495 | 0.01617 | -0.001 | 92.455
12 | 1.521 | 0.01852 | -0.001 | 82.098
12.5 | 1.542 | 0.02131 | -0.001 | 72.336
13 | 1.542 | 0.03088 | -0.002 | 49.943
13.5 | 1.559 | 0.03377 | -0.002 | 46.152
14 | 1.571 | 0.03664 | -0.003 | 42.875
14.5 | 1.578 | 0.03954 | -0.003 | 39.92
15 | 1.577 | 0.04268 | -0.004 | 36.954
15.5 | 1.57 | 0.04588 | -0.004 | 34.222
16 | 1.558 | 0.04926 | -0.005 | 31.621
16.5 | 1.539 | 0.05289 | -0.005 | 29.101
17 | 1.516 | 0.0566 | -0.005 | 26.778
17.5 | 1.487 | 0.06071 | -0.006 | 24.492
18 | 1.454 | 0.06507 | -0.006 | 22.339
18.5 | 1.416 | 0.06955 | -0.007 | 20.364
19 | 1.376 | 0.0742 | -0.007 | 18.542
19.5 | 1.332 | 0.07928 | -0.008 | 16.804

## 92. Re 7M Mach 0.10 (2)
BIGFOIL.COM POLAR EXPORT
Horten 11.00% thick 6.00% camber
Horten 11.00% thick 6.00% camber |  |  |  | Cl Max: | 1.6568 | at alpha= | 13 | deg
XFOIL ncrit=9 |  |  |  | L/D Max: | 197.346 | at alpha= | 8.5 | deg
Re: | 7000000 |  |  | Cd Min: | 0.07896 | at alpha= | 18 | deg
Mach: | 0.1 |  |  | Cl=0 at alpha= | -2.5944 | deg
|  |  |  | @ Cl=0.1, Cd= | 0.0064666
|  |  |  | @ Cl=0.4, Cd= | 0.0061707
|  |  |  | @ Cl=0.6, Cd= | 0.0062047
alpha (deg) | Cl | Cd | Cm | Cl/Cd
-11 | -0.9178 | 0.0164 | -0.0164 | -55.9634
-10.5 | -0.8702 | 0.01435 | -0.0147 | -60.6411
-10 | -0.8187 | 0.01319 | -0.0132 | -62.0697
-9.5 | -0.7658 | 0.01224 | -0.012 | -62.5654
-9 | -0.7119 | 0.01151 | -0.0109 | -61.8506
-8.5 | -0.6573 | 0.01089 | -0.0098 | -60.3581
-8 | -0.6027 | 0.01014 | -0.0088 | -59.4379
-7.5 | -0.5479 | 0.00944 | -0.0079 | -58.0403
-7 | -0.4922 | 0.00897 | -0.0071 | -54.8718
-6.5 | -0.4364 | 0.0086 | -0.0063 | -50.7442
-6 | -0.3804 | 0.00826 | -0.0056 | -46.0533
-5.5 | -0.3244 | 0.00799 | -0.0049 | -40.6008
-5 | -0.2682 | 0.00772 | -0.0042 | -34.7409
-4.5 | -0.2129 | 0.00739 | -0.0034 | -28.8092
-4 | -0.1569 | 0.00716 | -0.0028 | -21.9134
-3.5 | -0.101 | 0.007 | -0.0022 | -14.4286
-3 | -0.0451 | 0.00681 | -0.0016 | -6.6226
-2.5 | 0.0105 | 0.00665 | -0.001 | 1.5789
-2 | 0.0667 | 0.00655 | -0.0005 | 10.1832
-1.5 | 0.1226 | 0.00641 | 0 | 19.1264
-1 | 0.1788 | 0.00635 | 0.0003 | 28.1575
-0.5 | 0.235 | 0.00625 | 0.0007 | 37.6
0 | 0.2912 | 0.00623 | 0.001 | 46.7416
0.5 | 0.3478 | 0.00618 | 0.0012 | 56.2783
1 | 0.4041 | 0.00617 | 0.0014 | 65.4943
1.5 | 0.4607 | 0.00616 | 0.0015 | 74.789
2 | 0.5172 | 0.00616 | 0.0016 | 83.961
2.5 | 0.5736 | 0.0062 | 0.0017 | 92.5161
3 | 0.6302 | 0.00621 | 0.0017 | 101.4815
3.5 | 0.6863 | 0.00628 | 0.0017 | 109.2834
4 | 0.7429 | 0.00631 | 0.0016 | 117.7338
4.5 | 0.7987 | 0.00638 | 0.0016 | 125.1881
5 | 0.8333 | 0.00513 | 0.0057 | 162.4366
5.5 | 0.8853 | 0.00511 | 0.0065 | 173.2485
6 | 0.9387 | 0.00524 | 0.007 | 179.1412
6.5 | 0.9939 | 0.00535 | 0.007 | 185.7757
7 | 1.0482 | 0.00556 | 0.0071 | 188.5252
7.5 | 1.1045 | 0.00571 | 0.0068 | 193.4326
8 | 1.16 | 0.00598 | 0.0065 | 193.9799
8.5 | 1.2196 | 0.00618 | 0.0053 | 197.3463
9 | 1.2815 | 0.00652 | 0.0034 | 196.5491
9.5 | 1.3434 | 0.00683 | 0.0015 | 196.6911
10 | 1.3979 | 0.00761 | 0.0006 | 183.6925
10.5 | 1.4499 | 0.00822 | 0.0005 | 176.3869
11 | 1.5066 | 0.00908 | -0.0011 | 165.9251
11.5 | 1.5603 | 0.01018 | -0.0025 | 153.2711
12 | 1.6067 | 0.01202 | -0.0033 | 133.6689
12.5 | 1.6472 | 0.01413 | -0.0037 | 116.5747
13 | 1.6568 | 0.01563 | 0.0026 | 106.0013
13.5 | 1.6487 | 0.01807 | 0.009 | 91.2396
14 | 1.6559 | 0.02258 | 0.0079 | 73.3348
14.5 | 1.6528 | 0.02826 | 0.0069 | 58.4855
15 | 1.649 | 0.03374 | 0.0065 | 48.8737
15.5 | 1.6307 | 0.0406 | 0.0061 | 40.165
16 | 1.6121 | 0.04767 | 0.0054 | 33.8179
16.5 | 1.5964 | 0.05491 | 0.0042 | 29.073
17 | 1.5787 | 0.06266 | 0.0027 | 25.1947
17.5 | 1.5655 | 0.07002 | 0.0011 | 22.3579
18 | 1.5418 | 0.07896 | -0.0012 | 19.5263

## 93. Re 7M Mach 0.25 (1)
BIGFOIL.COM POLAR EXPORT
Horten 11.00% thick 6.00% camber
Horten 11.00% thick 6.00% camber |  |  |  | Cl Max: | 1.549 | at alpha= | 13.5 | deg
JavaFoil+Calcfoil stall+Eppler ext transition |  |  |  | L/D Max: | 142.491 | at alpha= | 7.5 | deg
Re: | 7000000 |  |  | Cd Min: | 0.00765 | at alpha= | 4.5 | deg
Mach: | 0.25 |  |  | Cl=0 at alpha= | -2.2667 | deg
|  |  |  | @ Cl=0.1, Cd= | 0.009422
|  |  |  | @ Cl=0.4, Cd= | 0.0096439
|  |  |  | @ Cl=0.6, Cd= | 0.0094718
alpha (deg) | Cl | Cd | Cm | Cl/Cd
-13.5 | -0.095 | 0.1009 | 0.001 | -0.945
-13 | -0.171 | 0.09643 | 0.001 | -1.772
-12.5 | -0.215 | 0.09254 | 0.002 | -2.323
-12 | -0.252 | 0.08717 | 0.002 | -2.886
-11.5 | -0.283 | 0.08346 | 0.002 | -3.391
-11 | -0.31 | 0.07793 | 0.002 | -3.98
-10.5 | -0.333 | 0.07351 | 0.002 | -4.526
-10 | -0.351 | 0.06917 | 0.002 | -5.068
-9.5 | -0.363 | 0.06474 | 0.002 | -5.614
-9 | -0.371 | 0.06043 | 0.002 | -6.142
-8.5 | -0.373 | 0.05692 | 0.003 | -6.559
-8 | -0.37 | 0.05302 | 0.003 | -6.978
-7.5 | -0.361 | 0.04933 | 0.003 | -7.318
-7 | -0.346 | 0.04613 | 0.003 | -7.51
-6.5 | -0.327 | 0.04321 | 0.003 | -7.556
-6 | -0.302 | 0.04044 | 0.003 | -7.458
-5.5 | -0.272 | 0.03776 | 0.003 | -7.207
-5 | -0.239 | 0.03584 | 0.003 | -6.655
-4.5 | -0.201 | 0.03299 | 0.004 | -6.098
-4 | -0.16 | 0.03132 | 0.004 | -5.119
-3.5 | -0.117 | 0.02845 | 0.004 | -4.124
-3 | -0.086 | 0.00984 | 0.006 | -8.743
-2.5 | -0.028 | 0.00915 | 0.006 | -3.047
-2 | 0.032 | 0.00951 | 0.006 | 3.344
-1.5 | 0.093 | 0.00943 | 0.006 | 9.826
-1 | 0.154 | 0.00936 | 0.006 | 16.493
-0.5 | 0.216 | 0.00925 | 0.006 | 23.414
0 | 0.279 | 0.00983 | 0.006 | 28.39
0.5 | 0.342 | 0.0097 | 0.006 | 35.233
1 | 0.404 | 0.00964 | 0.006 | 41.856
1.5 | 0.465 | 0.0096 | 0.005 | 48.446
2 | 0.526 | 0.0096 | 0.005 | 54.815
2.5 | 0.588 | 0.00958 | 0.005 | 61.34
3 | 0.649 | 0.00903 | 0.005 | 71.826
3.5 | 0.71 | 0.00958 | 0.005 | 74.076
4 | 0.77 | 0.00962 | 0.004 | 80.052
4.5 | 0.831 | 0.00765 | 0.004 | 108.623
5 | 0.891 | 0.00826 | 0.004 | 107.881
5.5 | 0.951 | 0.00804 | 0.004 | 118.311
6 | 1.01 | 0.00796 | 0.003 | 126.899
6.5 | 1.069 | 0.0079 | 0.003 | 135.393
7 | 1.127 | 0.00796 | 0.003 | 141.579
7.5 | 1.184 | 0.00831 | 0.002 | 142.491
8 | 1.238 | 0.00871 | 0.002 | 142.215
8.5 | 1.289 | 0.00923 | 0.002 | 139.687
9 | 1.333 | 0.01009 | 0.001 | 132.072
9.5 | 1.374 | 0.01135 | 0.001 | 121.015
10 | 1.414 | 0.01293 | 0.001 | 109.388
10.5 | 1.449 | 0.01468 | 0 | 98.715
11 | 1.48 | 0.01664 | 0 | 88.967
11.5 | 1.509 | 0.01887 | -0.001 | 79.943
12 | 1.532 | 0.0215 | -0.001 | 71.261
12.5 | 1.53 | 0.03154 | -0.001 | 48.503
13 | 1.543 | 0.03499 | -0.002 | 44.08
13.5 | 1.549 | 0.03814 | -0.002 | 40.621
14 | 1.549 | 0.04133 | -0.003 | 37.489
14.5 | 1.541 | 0.04485 | -0.003 | 34.358
15 | 1.519 | 0.04844 | -0.004 | 31.364
15.5 | 1.488 | 0.05234 | -0.004 | 28.42
16 | 1.444 | 0.05857 | -0.005 | 24.647
16.5 | 1.394 | 0.06105 | -0.005 | 22.841
17 | 1.334 | 0.06581 | -0.006 | 20.266
17.5 | 1.264 | 0.07111 | -0.006 | 17.772
18 | 1.186 | 0.07684 | -0.007 | 15.435
18.5 | 1.101 | 0.08313 | -0.007 | 13.244

## 94. Re 7M Mach 0.25 (2)
BIGFOIL.COM POLAR EXPORT
Horten 11.00% thick 6.00% camber
Horten 11.00% thick 6.00% camber |  |  |  | Cl Max: | 1.6706 | at alpha= | 12 | deg
XFOIL ncrit=9 |  |  |  | L/D Max: | 197.08 | at alpha= | 9 | deg
Re: | 7000000 |  |  | Cd Min: | 0.23597 | at alpha= | -20 | deg
Mach: | 0.25 |  |  | Cl=0 at alpha= | -2.6064 | deg
|  |  |  | @ Cl=0.1, Cd= | 0.0065695
|  |  |  | @ Cl=0.4, Cd= | 0.0062335
|  |  |  | @ Cl=0.6, Cd= | 0.0062546
alpha (deg) | Cl | Cd | Cm | Cl/Cd
-20 | -0.6179 | 0.23597 | 0.0581 | -2.6186
-19.5 | -0.5994 | 0.2299 | 0.0544 | -2.6072
-19 | -0.582 | 0.22341 | 0.0506 | -2.6051
-18.5 | -0.4857 | 0.20297 | 0.0631 | -2.393
-18 | -0.4728 | 0.19539 | 0.0588 | -2.4198
-17.5 | -0.4548 | 0.19064 | 0.055 | -2.3856
-17 | -0.4374 | 0.18555 | 0.0512 | -2.3573
-16.5 | -0.4204 | 0.18027 | 0.0474 | -2.3321
-16 | -0.4043 | 0.17433 | 0.0434 | -2.3192
-15.5 | -0.3888 | 0.16865 | 0.0395 | -2.3054
-15 | -0.3737 | 0.16309 | 0.0355 | -2.2914
-14.5 | -0.4221 | 0.16279 | 0.0183 | -2.5929
-14 | -0.4081 | 0.15496 | 0.0147 | -2.6336
-12.5 | -0.3626 | 0.13362 | 0.0046 | -2.7137
-12 | -0.3588 | 0.12399 | 0.0004 | -2.8938
-11.5 | -0.3419 | 0.11824 | -0.0024 | -2.8916
-11 | -0.328 | 0.11194 | -0.0053 | -2.9301
-10.5 | -0.3108 | 0.10666 | -0.0078 | -2.9139
-10 | -0.3035 | 0.09948 | -0.0108 | -3.0509
-9.5 | -0.2931 | 0.09328 | -0.0134 | -3.1422
-9 | -0.3045 | 0.0842 | -0.0172 | -3.6164
-8.5 | -0.38 | 0.07171 | -0.0207 | -5.2991
-8 | -0.3807 | 0.06445 | -0.0222 | -5.9069
-7.5 | -0.5718 | 0.01283 | -0.014 | -44.5674
-7 | -0.5157 | 0.01122 | -0.0122 | -45.9626
-6.5 | -0.4588 | 0.00968 | -0.0107 | -47.3967
-6 | -0.3993 | 0.00903 | -0.0094 | -44.2193
-5.5 | -0.3398 | 0.00855 | -0.0082 | -39.7427
-5 | -0.2802 | 0.00815 | -0.0071 | -34.3804
-4.5 | -0.2209 | 0.00786 | -0.0061 | -28.1043
-4 | -0.1627 | 0.0074 | -0.0049 | -21.9865
-3.5 | -0.1042 | 0.00717 | -0.004 | -14.5328
-3 | -0.0455 | 0.00698 | -0.0031 | -6.5186
-2.5 | 0.0123 | 0.00678 | -0.0022 | 1.8142
-2 | 0.0706 | 0.00662 | -0.0015 | 10.6647
-1.5 | 0.1288 | 0.00652 | -0.0008 | 19.7546
-1 | 0.187 | 0.0064 | -0.0002 | 29.2188
-0.5 | 0.2452 | 0.00633 | 0.0003 | 38.7362
0 | 0.3037 | 0.00629 | 0.0007 | 48.283
0.5 | 0.362 | 0.00624 | 0.001 | 58.0128
1 | 0.4203 | 0.00623 | 0.0013 | 67.4639
1.5 | 0.4791 | 0.00621 | 0.0015 | 77.1498
2 | 0.5373 | 0.00625 | 0.0017 | 85.968
2.5 | 0.5962 | 0.00625 | 0.0018 | 95.392
3 | 0.6546 | 0.00632 | 0.0019 | 103.5759
3.5 | 0.7132 | 0.00636 | 0.002 | 112.1384
4 | 0.7717 | 0.00642 | 0.002 | 120.2025
4.5 | 0.8297 | 0.0065 | 0.0021 | 127.6462
5 | 0.8661 | 0.00527 | 0.0063 | 164.3454
5.5 | 0.9189 | 0.00529 | 0.0075 | 173.7051
6 | 0.9755 | 0.00537 | 0.008 | 181.6574
6.5 | 1.0322 | 0.00555 | 0.0084 | 185.982
7 | 1.0898 | 0.00573 | 0.0086 | 190.192
7.5 | 1.1481 | 0.00595 | 0.0086 | 192.958
8 | 1.2076 | 0.00619 | 0.0083 | 195.0889
8.5 | 1.27 | 0.00648 | 0.0073 | 195.9877
9 | 1.3362 | 0.00678 | 0.0054 | 197.0796
9.5 | 1.4017 | 0.0072 | 0.0037 | 194.6806
10 | 1.4597 | 0.00796 | 0.0031 | 183.3794
10.5 | 1.5149 | 0.00869 | 0.0032 | 174.3268
11 | 1.5743 | 0.0097 | 0.0019 | 162.299
11.5 | 1.6278 | 0.01123 | 0.0011 | 144.951
12 | 1.6706 | 0.01372 | 0.0007 | 121.7638
12.5 | 1.6583 | 0.01609 | 0.01 | 103.064
13 | 1.6441 | 0.02165 | 0.0109 | 75.94
13.5 | 1.6367 | 0.02788 | 0.0101 | 58.7052
14 | 1.6185 | 0.03474 | 0.0099 | 46.5889
14.5 | 1.588 | 0.04276 | 0.0096 | 37.1375
15 | 1.5678 | 0.05014 | 0.0089 | 31.2684
15.5 | 1.547 | 0.05803 | 0.0077 | 26.6586
16 | 1.5254 | 0.06625 | 0.0062 | 23.0249
16.5 | 1.5082 | 0.07429 | 0.0043 | 20.3015
17 | 1.4913 | 0.08248 | 0.0023 | 18.0807

## 95. Re 7M Mach 0.50 (1)
BIGFOIL.COM POLAR EXPORT
Horten 11.00% thick 6.00% camber
Horten 11.00% thick 6.00% camber |  |  |  | Cl Max: | 1.514 | at alpha= | 11 | deg
JavaFoil+Calcfoil stall+Eppler ext transition |  |  |  | L/D Max: | 123.204 | at alpha= | 4.5 | deg
Re: | 7000000 |  |  | Cd Min: | 0.00748 | at alpha= | 4.5 | deg
Mach: | 0.5 |  |  | Cl=0 at alpha= | -2.2692 | deg
|  |  |  | @ Cl=0.1, Cd= | 0.0098058
|  |  |  | @ Cl=0.4, Cd= | 0.0093155
|  |  |  | @ Cl=0.6, Cd= | 0.0094526
alpha (deg) | Cl | Cd | Cm | Cl/Cd
-20 | -0.945 | 0.13677 | -0.002 | -6.913
-19.5 | -0.917 | 0.14795 | -0.001 | -6.197
-19 | -0.892 | 0.13643 | -0.001 | -6.535
-18.5 | -0.866 | 0.12756 | -0.001 | -6.792
-18 | -0.841 | 0.12033 | 0 | -6.992
-17.5 | -0.816 | 0.1133 | 0 | -7.205
-17 | -0.787 | 0.1202 | 0 | -6.551
-16.5 | -0.762 | 0.11139 | 0 | -6.841
-16 | -0.737 | 0.1041 | 0.001 | -7.078
-15.5 | -0.712 | 0.09677 | 0.001 | -7.357
-15 | -0.683 | 0.10435 | 0.001 | -6.544
-14.5 | -0.657 | 0.09496 | 0.001 | -6.92
-14 | -0.632 | 0.08832 | 0.002 | -7.151
-13.5 | -0.606 | 0.08256 | 0.002 | -7.34
-13 | -0.578 | 0.08546 | 0.002 | -6.758
-12.5 | -0.551 | 0.07968 | 0.002 | -6.921
-12 | -0.526 | 0.07344 | 0.002 | -7.159
-11.5 | -0.498 | 0.07474 | 0.002 | -6.663
-11 | -0.471 | 0.0706 | 0.002 | -6.674
-10.5 | -0.445 | 0.06511 | 0.003 | -6.836
-10 | -0.419 | 0.06002 | 0.003 | -6.983
-9.5 | -0.391 | 0.06154 | 0.003 | -6.356
-9 | -0.364 | 0.05768 | 0.003 | -6.318
-8.5 | -0.338 | 0.05247 | 0.003 | -6.448
-8 | -0.311 | 0.053 | 0.003 | -5.863
-7.5 | -0.284 | 0.04977 | 0.003 | -5.702
-7 | -0.257 | 0.04909 | 0.003 | -5.229
-6.5 | -0.23 | 0.04545 | 0.003 | -5.056
-6 | -0.203 | 0.04275 | 0.003 | -4.745
-5.5 | -0.176 | 0.04213 | 0.003 | -4.17
-5 | -0.149 | 0.03917 | 0.003 | -3.797
-4.5 | -0.121 | 0.0386 | 0.003 | -3.147
-4 | -0.094 | 0.03776 | 0.003 | -2.497
-3.5 | -0.106 | 0.03538 | 0.003 | -2.993
-3 | -0.071 | 0.03236 | 0.004 | -2.179
-2.5 | -0.024 | 0.02989 | 0.004 | -0.801
-2 | 0.028 | 0.0275 | 0.004 | 1.024
-1.5 | 0.101 | 0.00956 | 0.007 | 10.612
-1 | 0.17 | 0.00947 | 0.007 | 18.006
-0.5 | 0.24 | 0.00938 | 0.007 | 25.608
0 | 0.31 | 0.0093 | 0.006 | 33.385
0.5 | 0.381 | 0.00931 | 0.006 | 40.929
1 | 0.45 | 0.00933 | 0.006 | 48.234
1.5 | 0.518 | 0.00987 | 0.006 | 52.496
2 | 0.586 | 0.00943 | 0.006 | 62.173
2.5 | 0.654 | 0.00954 | 0.006 | 68.596
3 | 0.722 | 0.00967 | 0.005 | 74.658
3.5 | 0.789 | 0.00944 | 0.005 | 83.553
4 | 0.856 | 0.00932 | 0.005 | 91.788
4.5 | 0.921 | 0.00748 | 0.005 | 123.204
5 | 0.986 | 0.0081 | 0.004 | 121.628
5.5 | 1.047 | 0.00883 | 0.004 | 118.626
6 | 1.103 | 0.00936 | 0.004 | 117.799
6.5 | 1.151 | 0.01031 | 0.003 | 111.597
7 | 1.199 | 0.01157 | 0.003 | 103.635
7.5 | 1.248 | 0.01301 | 0.003 | 95.888
8 | 1.298 | 0.01454 | 0.002 | 89.261
8.5 | 1.347 | 0.01636 | 0.002 | 82.362
9 | 1.396 | 0.0183 | 0.001 | 76.279
9.5 | 1.443 | 0.02046 | 0.001 | 70.501
10 | 1.487 | 0.02301 | 0.001 | 64.618
10.5 | 1.51 | 0.02595 | 0 | 58.181
11 | 1.514 | 0.02951 | 0 | 51.284
11.5 | 1.471 | 0.04498 | -0.001 | 32.7
12 | 1.382 | 0.05132 | -0.001 | 26.932
12.5 | 0.892 | 0.05914 | -0.002 | 15.087
13 | 0.92 | 0.06361 | -0.002 | 14.461
13.5 | 0.946 | 0.07076 | -0.002 | 13.371
14 | 0.974 | 0.07382 | -0.003 | 13.198
14.5 | 1 | 0.08127 | -0.003 | 12.307
15 | 1.025 | 0.09014 | -0.004 | 11.373
15.5 | 1.054 | 0.09227 | -0.004 | 11.418
16 | 1.078 | 0.1009 | -0.005 | 10.687

## 96. Re 7M Mach 0.50 (2)
BIGFOIL.COM POLAR EXPORT
Horten 11.00% thick 6.00% camber
Horten 11.00% thick 6.00% camber |  |  |  | Cl Max: | 1.884 | at alpha= | 11 | deg
XFOIL ncrit=9 |  |  |  | L/D Max: | 189.391 | at alpha= | 8 | deg
Re: | 7000000 |  |  | Cd Min: | 0.23686 | at alpha= | -20 | deg
Mach: | 0.5 |  |  | Cl=0 at alpha= | -2.6535 | deg
|  |  |  | @ Cl=0.1, Cd= | 0.0072743
|  |  |  | @ Cl=0.4, Cd= | 0.0065517
|  |  |  | @ Cl=0.6, Cd= | 0.0065662
alpha (deg) | Cl | Cd | Cm | Cl/Cd
-20 | -0.5664 | 0.23686 | 0.0862 | -2.3913
-19.5 | -0.5486 | 0.22906 | 0.0817 | -2.395
-19 | -0.5302 | 0.22169 | 0.0773 | -2.3916
-18.5 | -0.5121 | 0.21413 | 0.0727 | -2.3915
-17 | -0.4573 | 0.19272 | 0.0593 | -2.3729
-16.5 | -0.4369 | 0.18678 | 0.0551 | -2.3391
-16 | -0.4166 | 0.18086 | 0.0509 | -2.3034
-15.5 | -0.397 | 0.17426 | 0.0466 | -2.2782
-15 | -0.3779 | 0.16801 | 0.0423 | -2.2493
-14.5 | -0.4257 | 0.1759 | 0.0259 | -2.4201
-14 | -0.4045 | 0.16822 | 0.022 | -2.4046
-13.5 | -0.384 | 0.16044 | 0.0181 | -2.3934
-13 | -0.3648 | 0.1526 | 0.0142 | -2.3906
-12.5 | -0.3445 | 0.14518 | 0.0104 | -2.3729
-12 | -0.3263 | 0.13744 | 0.0066 | -2.3741
-11.5 | -0.3083 | 0.12985 | 0.0029 | -2.3743
-11 | -0.291 | 0.1225 | -0.0007 | -2.3755
-10.5 | -0.2706 | 0.1163 | -0.0038 | -2.3267
-10 | -0.2547 | 0.10913 | -0.0073 | -2.3339
-9.5 | -0.2344 | 0.10334 | -0.0101 | -2.2682
-9 | -0.2198 | 0.09664 | -0.0132 | -2.2744
-8.5 | -0.2065 | 0.09005 | -0.0161 | -2.2932
-8 | -0.1963 | 0.0833 | -0.0191 | -2.3565
-7.5 | -0.187 | 0.07735 | -0.0216 | -2.4176
-7 | -0.1921 | 0.07103 | -0.025 | -2.7045
-6.5 | -0.202 | 0.06549 | -0.0245 | -3.0844
-6 | -0.1953 | 0.0588 | -0.026 | -3.3214
-5.5 | -0.1752 | 0.05277 | -0.0266 | -3.3201
-5 | -0.1463 | 0.04698 | -0.0265 | -3.1141
-4.5 | -0.1156 | 0.04035 | -0.0254 | -2.8649
-4 | -0.087 | 0.03219 | -0.0225 | -2.7027
-3.5 | -0.0459 | 0.02621 | -0.0191 | -1.7512
-3 | -0.0483 | 0.00927 | -0.0115 | -5.2104
-2.5 | 0.0214 | 0.00787 | -0.0094 | 2.7192
-2 | 0.0909 | 0.00732 | -0.0073 | 12.418
-1.5 | 0.1586 | 0.00698 | -0.0053 | 22.7221
-1 | 0.2267 | 0.00679 | -0.0036 | 33.3873
-0.5 | 0.2939 | 0.00665 | -0.0021 | 44.1955
0 | 0.3615 | 0.00658 | -0.0009 | 54.9392
0.5 | 0.4294 | 0.00653 | 0 | 65.758
1 | 0.4968 | 0.00654 | 0.0009 | 75.9633
1.5 | 0.565 | 0.00653 | 0.0016 | 86.5237
2 | 0.6326 | 0.0066 | 0.0022 | 95.8485
2.5 | 0.7011 | 0.00663 | 0.0028 | 105.7466
3 | 0.7692 | 0.00673 | 0.0034 | 114.2942
3.5 | 0.8379 | 0.00682 | 0.0039 | 122.8592
4 | 0.9066 | 0.00696 | 0.0044 | 130.2586
4.5 | 0.9755 | 0.0071 | 0.0051 | 137.3944
5 | 1.0277 | 0.00639 | 0.0086 | 160.8294
5.5 | 1.0792 | 0.00608 | 0.0129 | 177.5
6 | 1.1459 | 0.00623 | 0.0145 | 183.9326
6.5 | 1.2128 | 0.00653 | 0.016 | 185.7274
7 | 1.2821 | 0.00677 | 0.0175 | 189.3796
7.5 | 1.3541 | 0.00718 | 0.0184 | 188.5933
8 | 1.4299 | 0.00755 | 0.019 | 189.3907
8.5 | 1.5153 | 0.00814 | 0.0178 | 186.1548
9 | 1.6024 | 0.00866 | 0.0168 | 185.0346
9.5 | 1.6825 | 0.00939 | 0.0172 | 179.18
10 | 1.7555 | 0.01024 | 0.019 | 171.4355
10.5 | 1.8311 | 0.01166 | 0.0193 | 157.0412
11 | 1.884 | 0.0147 | 0.0196 | 128.1633
11.5 | 1.8289 | 0.02238 | 0.0231 | 81.7203
12 | 1.7593 | 0.03194 | 0.0247 | 55.0814
12.5 | 1.6876 | 0.04188 | 0.0252 | 40.2961
13.5 | 1.5756 | 0.06171 | 0.0229 | 25.5323
14 | 1.5178 | 0.07278 | 0.0201 | 20.8546
14.5 | 1.4586 | 0.08466 | 0.0163 | 17.2289
15 | 1.4139 | 0.09584 | 0.0124 | 14.7527
15.5 | 1.3773 | 0.10674 | 0.0083 | 12.9033
16 | 1.3438 | 0.11773 | 0.0038 | 11.4143

## 97. Re 8M Mach 0.00 (1)
BIGFOIL.COM POLAR EXPORT
Horten 11.00% thick 6.00% camber
Horten 11.00% thick 6.00% camber |  |  |  | Cl Max: | 1.586 | at alpha= | 15 | deg
JavaFoil+Calcfoil stall+Eppler ext transition |  |  |  | L/D Max: | 154.783 | at alpha= | 8 | deg
Re: | 8000000 |  |  | Cd Min: | 0.0078 | at alpha= | 4.5 | deg
Mach: | 0 |  |  | Cl=0 at alpha= | -2.2672 | deg
|  |  |  | @ Cl=0.1, Cd= | 0.0090667
|  |  |  | @ Cl=0.4, Cd= | 0.0092425
|  |  |  | @ Cl=0.6, Cd= | 0.00948
alpha (deg) | Cl | Cd | Cm | Cl/Cd
-16.5 | -0.414 | 0.12874 | 0 | -3.217
-16 | -0.426 | 0.12309 | 0 | -3.462
-15.5 | -0.438 | 0.11704 | 0.001 | -3.739
-15 | -0.448 | 0.1116 | 0.001 | -4.013
-14.5 | -0.457 | 0.1062 | 0.001 | -4.301
-14 | -0.465 | 0.10049 | 0.001 | -4.627
-13.5 | -0.472 | 0.0949 | 0.001 | -4.974
-13 | -0.478 | 0.08989 | 0.001 | -5.315
-12.5 | -0.482 | 0.08516 | 0.002 | -5.663
-12 | -0.485 | 0.08018 | 0.002 | -6.048
-11.5 | -0.486 | 0.07534 | 0.002 | -6.445
-11 | -0.484 | 0.07119 | 0.002 | -6.8
-10.5 | -0.48 | 0.06687 | 0.002 | -7.182
-10 | -0.474 | 0.06273 | 0.002 | -7.553
-9.5 | -0.464 | 0.05902 | 0.002 | -7.869
-9 | -0.452 | 0.05536 | 0.003 | -8.166
-8.5 | -0.437 | 0.05201 | 0.003 | -8.396
-8 | -0.418 | 0.0488 | 0.003 | -8.566
-7.5 | -0.396 | 0.0458 | 0.003 | -8.647
-7 | -0.371 | 0.04315 | 0.003 | -8.595
-6.5 | -0.343 | 0.0405 | 0.003 | -8.46
-6 | -0.311 | 0.03837 | 0.003 | -8.115
-5.5 | -0.277 | 0.03588 | 0.003 | -7.728
-5 | -0.241 | 0.03349 | 0.004 | -7.184
-4.5 | -0.202 | 0.03092 | 0.004 | -6.521
-4 | -0.193 | 0.00971 | 0.006 | -19.919
-3.5 | -0.14 | 0.00964 | 0.006 | -14.488
-3 | -0.084 | 0.00947 | 0.006 | -8.887
-2.5 | -0.027 | 0.00927 | 0.006 | -2.933
-2 | 0.031 | 0.00915 | 0.006 | 3.384
-1.5 | 0.09 | 0.00908 | 0.006 | 9.915
-1 | 0.15 | 0.009 | 0.006 | 16.651
-0.5 | 0.21 | 0.00961 | 0.006 | 21.849
0 | 0.27 | 0.00944 | 0.006 | 28.631
0.5 | 0.331 | 0.00933 | 0.006 | 35.458
1 | 0.391 | 0.00925 | 0.005 | 42.268
1.5 | 0.451 | 0.0092 | 0.005 | 48.986
2 | 0.51 | 0.0092 | 0.005 | 55.461
2.5 | 0.569 | 0.00917 | 0.005 | 62.107
3 | 0.629 | 0.00977 | 0.005 | 64.325
3.5 | 0.688 | 0.00972 | 0.005 | 70.715
4 | 0.747 | 0.00972 | 0.004 | 76.801
4.5 | 0.805 | 0.0078 | 0.004 | 103.245
5 | 0.864 | 0.00784 | 0.004 | 110.168
5.5 | 0.922 | 0.00797 | 0.004 | 115.722
6 | 0.98 | 0.00814 | 0.003 | 120.359
6.5 | 1.038 | 0.00801 | 0.003 | 129.651
7 | 1.095 | 0.00796 | 0.003 | 137.59
7.5 | 1.152 | 0.00796 | 0.002 | 144.785
8 | 1.207 | 0.0078 | 0.002 | 154.783
8.5 | 1.261 | 0.00844 | 0.002 | 149.485
9 | 1.313 | 0.0089 | 0.001 | 147.438
9.5 | 1.36 | 0.00953 | 0.001 | 142.745
10 | 1.401 | 0.01045 | 0.001 | 134.116
10.5 | 1.433 | 0.01189 | 0 | 120.561
11 | 1.464 | 0.01363 | 0 | 107.414
11.5 | 1.493 | 0.01561 | -0.001 | 95.617
12 | 1.519 | 0.01796 | -0.001 | 84.557
12.5 | 1.539 | 0.02099 | -0.001 | 73.341
13 | 1.543 | 0.02954 | -0.002 | 52.226
13.5 | 1.561 | 0.03233 | -0.002 | 48.27
14 | 1.575 | 0.03504 | -0.003 | 44.944
14.5 | 1.584 | 0.03782 | -0.003 | 41.884
15 | 1.586 | 0.04075 | -0.004 | 38.911
15.5 | 1.582 | 0.04386 | -0.004 | 36.056
16 | 1.572 | 0.04709 | -0.005 | 33.394
16.5 | 1.558 | 0.05053 | -0.005 | 30.834
17 | 1.539 | 0.05414 | -0.005 | 28.42
17.5 | 1.515 | 0.05799 | -0.006 | 26.116
18 | 1.486 | 0.06197 | -0.006 | 23.986
18.5 | 1.454 | 0.06621 | -0.007 | 21.964
19 | 1.419 | 0.0707 | -0.007 | 20.072
19.5 | 1.381 | 0.07542 | -0.008 | 18.311
20 | 1.341 | 0.08034 | -0.008 | 16.689

## 98. Re 8M Mach 0.00 (2)
BIGFOIL.COM POLAR EXPORT
Horten 11.00% thick 6.00% camber
Horten 11.00% thick 6.00% camber |  |  |  | Cl Max: | 1.6738 | at alpha= | 14.5 | deg
XFOIL ncrit=9 |  |  |  | L/D Max: | 201.701 | at alpha= | 9 | deg
Re: | 8000000 |  |  | Cd Min: | 0.09634 | at alpha= | 19.5 | deg
Mach: | 0 |  |  | Cl=0 at alpha= | -2.5827 | deg
|  |  |  | @ Cl=0.1, Cd= | 0.0063034
|  |  |  | @ Cl=0.4, Cd= | 0.00604
|  |  |  | @ Cl=0.6, Cd= | 0.0060663
alpha (deg) | Cl | Cd | Cm | Cl/Cd
-12.5 | -1.0622 | 0.01773 | -0.0178 | -59.9098
-12 | -1.018 | 0.0155 | -0.016 | -65.6774
-11.5 | -0.9697 | 0.01411 | -0.0145 | -68.7243
-11 | -0.9191 | 0.01315 | -0.0132 | -69.8935
-10.5 | -0.8673 | 0.01231 | -0.0121 | -70.4549
-10 | -0.8146 | 0.01163 | -0.011 | -70.043
-9.5 | -0.7613 | 0.01104 | -0.01 | -68.9583
-9 | -0.7073 | 0.01052 | -0.0092 | -67.2338
-8.5 | -0.653 | 0.01007 | -0.0083 | -64.8461
-8 | -0.5986 | 0.00951 | -0.0075 | -62.9443
-7.5 | -0.5442 | 0.00895 | -0.0067 | -60.8045
-7 | -0.4893 | 0.00853 | -0.006 | -57.3623
-6.5 | -0.4341 | 0.0082 | -0.0053 | -52.939
-6 | -0.3787 | 0.0079 | -0.0047 | -47.9367
-5.5 | -0.3232 | 0.00767 | -0.004 | -42.1382
-5 | -0.2675 | 0.00746 | -0.0035 | -35.8579
-4.5 | -0.2127 | 0.00715 | -0.0028 | -29.7483
-4 | -0.1572 | 0.00693 | -0.0022 | -22.684
-3.5 | -0.1017 | 0.00679 | -0.0016 | -14.9779
-3 | -0.0459 | 0.00664 | -0.0012 | -6.9127
-2.5 | 0.0091 | 0.00648 | -0.0006 | 1.4043
-2 | 0.0651 | 0.00636 | -0.0002 | 10.2358
-1.5 | 0.1206 | 0.00627 | 0.0003 | 19.2344
-0.5 | 0.2325 | 0.00612 | 0.0009 | 37.9902
0 | 0.2886 | 0.00608 | 0.0011 | 47.4671
0.5 | 0.3448 | 0.00604 | 0.0013 | 57.0861
1 | 0.4008 | 0.00604 | 0.0015 | 66.3576
1.5 | 0.4572 | 0.00601 | 0.0016 | 76.0732
2 | 0.5132 | 0.00604 | 0.0017 | 84.9669
2.5 | 0.5696 | 0.00605 | 0.0017 | 94.1488
3 | 0.6257 | 0.00608 | 0.0017 | 102.9112
3.5 | 0.6817 | 0.00613 | 0.0016 | 111.2072
4 | 0.7379 | 0.00617 | 0.0015 | 119.5948
4.5 | 0.7933 | 0.00625 | 0.0015 | 126.928
5 | 0.8303 | 0.00507 | 0.005 | 163.7673
5.5 | 0.8804 | 0.00502 | 0.0061 | 175.3785
6 | 0.9344 | 0.0051 | 0.0063 | 183.2157
6.5 | 0.9886 | 0.00523 | 0.0064 | 189.0249
7 | 1.0425 | 0.0054 | 0.0065 | 193.0556
7.5 | 1.0965 | 0.00555 | 0.0066 | 197.5676
8 | 1.1526 | 0.00579 | 0.0061 | 199.0674
8.5 | 1.2075 | 0.006 | 0.0057 | 201.25
9 | 1.2687 | 0.00629 | 0.0039 | 201.7011
9.5 | 1.3293 | 0.00668 | 0.0019 | 198.997
10 | 1.3853 | 0.00741 | 0.0006 | 186.9501
10.5 | 1.4344 | 0.00812 | 0.0008 | 176.6502
11 | 1.4902 | 0.00898 | -0.0008 | 165.9465
11.5 | 1.5431 | 0.01008 | -0.0021 | 153.0853
12 | 1.5892 | 0.01184 | -0.003 | 134.223
12.5 | 1.6338 | 0.0136 | -0.0039 | 120.1324
13 | 1.6587 | 0.01499 | -0.0005 | 110.6538
13.5 | 1.6607 | 0.01651 | 0.0066 | 100.5875
14 | 1.6668 | 0.01969 | 0.008 | 84.6521
14.5 | 1.6738 | 0.02438 | 0.0067 | 68.6546
15 | 1.6737 | 0.02962 | 0.0059 | 56.5057
15.5 | 1.6661 | 0.03544 | 0.0054 | 47.0119
16 | 1.6461 | 0.04249 | 0.0049 | 38.7409
16.5 | 1.633 | 0.04908 | 0.0041 | 33.2722
17 | 1.6167 | 0.05638 | 0.0029 | 28.6751
17.5 | 1.5979 | 0.06428 | 0.0012 | 24.8584
18 | 1.585 | 0.0716 | -0.0004 | 22.1369
18.5 | 1.5671 | 0.07984 | -0.0026 | 19.628
19 | 1.5496 | 0.08813 | -0.0049 | 17.5831
19.5 | 1.5339 | 0.09634 | -0.0074 | 15.9217

## 99. Re 8M Mach 0.10 (1)
BIGFOIL.COM POLAR EXPORT
Horten 11.00% thick 6.00% camber
Horten 11.00% thick 6.00% camber |  |  |  | Cl Max: | 1.58 | at alpha= | 14.5 | deg
JavaFoil+Calcfoil stall+Eppler ext transition |  |  |  | L/D Max: | 153.736 | at alpha= | 8 | deg
Re: | 8000000 |  |  | Cd Min: | 0.00733 | at alpha= | 4.5 | deg
Mach: | 0.1 |  |  | Cl=0 at alpha= | -2.2672 | deg
|  |  |  | @ Cl=0.1, Cd= | 0.00909
|  |  |  | @ Cl=0.4, Cd= | 0.0092788
|  |  |  | @ Cl=0.6, Cd= | 0.009516
alpha (deg) | Cl | Cd | Cm | Cl/Cd
-16 | -0.383 | 0.12483 | 0 | -3.068
-15.5 | -0.397 | 0.11843 | 0.001 | -3.351
-15 | -0.409 | 0.11293 | 0.001 | -3.625
-14.5 | -0.421 | 0.10714 | 0.001 | -3.928
-14 | -0.432 | 0.10161 | 0.001 | -4.247
-13.5 | -0.441 | 0.09641 | 0.001 | -4.576
-13 | -0.45 | 0.09137 | 0.001 | -4.921
-12.5 | -0.457 | 0.08593 | 0.002 | -5.316
-12 | -0.462 | 0.08117 | 0.002 | -5.693
-11.5 | -0.465 | 0.07668 | 0.002 | -6.071
-11 | -0.467 | 0.07198 | 0.002 | -6.482
-10.5 | -0.465 | 0.06774 | 0.002 | -6.867
-10 | -0.461 | 0.06351 | 0.002 | -7.261
-9.5 | -0.454 | 0.05969 | 0.002 | -7.606
-9 | -0.444 | 0.05608 | 0.003 | -7.911
-8.5 | -0.43 | 0.05251 | 0.003 | -8.191
-8 | -0.413 | 0.04925 | 0.003 | -8.386
-7.5 | -0.392 | 0.04627 | 0.003 | -8.481
-7 | -0.368 | 0.04359 | 0.003 | -8.449
-6.5 | -0.341 | 0.04065 | 0.003 | -8.391
-6 | -0.31 | 0.03867 | 0.003 | -8.029
-5.5 | -0.277 | 0.0362 | 0.003 | -7.65
-5 | -0.24 | 0.03389 | 0.004 | -7.095
-4.5 | -0.202 | 0.03129 | 0.004 | -6.446
-4 | -0.161 | 0.02766 | 0.004 | -5.823
-3.5 | -0.14 | 0.00964 | 0.006 | -14.539
-3 | -0.084 | 0.00953 | 0.006 | -8.863
-2.5 | -0.027 | 0.00931 | 0.006 | -2.934
-2 | 0.031 | 0.00918 | 0.006 | 3.386
-1.5 | 0.09 | 0.00911 | 0.006 | 9.926
-1 | 0.15 | 0.00899 | 0.006 | 16.735
-0.5 | 0.211 | 0.00963 | 0.006 | 21.914
0 | 0.272 | 0.00948 | 0.006 | 28.666
0.5 | 0.333 | 0.00939 | 0.006 | 35.442
1 | 0.393 | 0.00928 | 0.005 | 42.34
1.5 | 0.453 | 0.00927 | 0.005 | 48.861
2 | 0.513 | 0.0092 | 0.005 | 55.716
2.5 | 0.572 | 0.00925 | 0.005 | 61.878
3 | 0.632 | 0.00982 | 0.005 | 64.299
3.5 | 0.691 | 0.00978 | 0.005 | 70.682
4 | 0.75 | 0.00978 | 0.004 | 76.723
4.5 | 0.809 | 0.00733 | 0.004 | 110.475
5 | 0.868 | 0.00786 | 0.004 | 110.472
5.5 | 0.927 | 0.00805 | 0.004 | 115.182
6 | 0.985 | 0.00822 | 0.003 | 119.871
6.5 | 1.043 | 0.00808 | 0.003 | 129.013
7 | 1.1 | 0.00803 | 0.003 | 137.006
7.5 | 1.157 | 0.00804 | 0.002 | 143.853
8 | 1.213 | 0.00789 | 0.002 | 153.736
8.5 | 1.266 | 0.00853 | 0.002 | 148.434
9 | 1.317 | 0.00902 | 0.001 | 146.068
9.5 | 1.363 | 0.00971 | 0.001 | 140.312
10 | 1.403 | 0.01074 | 0.001 | 130.659
10.5 | 1.436 | 0.01225 | 0 | 117.179
11 | 1.466 | 0.01405 | 0 | 104.375
11.5 | 1.495 | 0.01608 | -0.001 | 92.992
12 | 1.521 | 0.01848 | -0.001 | 82.309
12.5 | 1.541 | 0.02162 | -0.001 | 71.282
13 | 1.544 | 0.03021 | -0.002 | 51.105
13.5 | 1.561 | 0.03302 | -0.002 | 47.26
14 | 1.573 | 0.0358 | -0.003 | 43.93
14.5 | 1.58 | 0.03866 | -0.003 | 40.879
15 | 1.579 | 0.04171 | -0.004 | 37.855
15.5 | 1.572 | 0.04488 | -0.004 | 35.026
16 | 1.559 | 0.04816 | -0.005 | 32.38
16.5 | 1.541 | 0.0517 | -0.005 | 29.804
17 | 1.517 | 0.05543 | -0.005 | 27.372
17.5 | 1.488 | 0.05949 | -0.006 | 25.022
18 | 1.455 | 0.06368 | -0.006 | 22.854
18.5 | 1.418 | 0.06811 | -0.007 | 20.819
19 | 1.377 | 0.07277 | -0.007 | 18.927
19.5 | 1.334 | 0.07775 | -0.008 | 17.152

## 100. Re 8M Mach 0.10 (2)
BIGFOIL.COM POLAR EXPORT
Horten 11.00% thick 6.00% camber
Horten 11.00% thick 6.00% camber |  |  |  | Cl Max: | 1.6679 | at alpha= | 14.5 | deg
XFOIL ncrit=9 |  |  |  | L/D Max: | 201.959 | at alpha= | 9 | deg
Re: | 8000000 |  |  | Cd Min: | 0.10111 | at alpha= | 19.5 | deg
Mach: | 0.1 |  |  | Cl=0 at alpha= | -2.585 | deg
|  |  |  | @ Cl=0.1, Cd= | 0.0063249
|  |  |  | @ Cl=0.4, Cd= | 0.0060407
|  |  |  | @ Cl=0.6, Cd= | 0.0060787
alpha (deg) | Cl | Cd | Cm | Cl/Cd
-11.5 | -0.9736 | 0.01644 | -0.0175 | -59.2214
-11 | -0.9261 | 0.01453 | -0.0157 | -63.7371
-10.5 | -0.8754 | 0.01323 | -0.0141 | -66.1678
-10 | -0.8227 | 0.01231 | -0.0128 | -66.8318
-9.5 | -0.7691 | 0.01153 | -0.0116 | -66.7042
-9 | -0.7146 | 0.01088 | -0.0105 | -65.6801
-8.5 | -0.6598 | 0.01034 | -0.0095 | -63.8104
-8 | -0.6042 | 0.00988 | -0.0086 | -61.1538
-7.5 | -0.5494 | 0.00918 | -0.0077 | -59.8475
-7 | -0.4938 | 0.00869 | -0.0068 | -56.8239
-6.5 | -0.438 | 0.00832 | -0.006 | -52.6442
-6 | -0.382 | 0.00799 | -0.0053 | -47.8098
-5.5 | -0.3259 | 0.00773 | -0.0046 | -42.1604
-5 | -0.2697 | 0.0075 | -0.004 | -35.96
-4.5 | -0.2141 | 0.0072 | -0.0032 | -29.7361
-4 | -0.1582 | 0.00697 | -0.0026 | -22.6973
-3.5 | -0.1023 | 0.00681 | -0.0019 | -15.022
-3 | -0.0459 | 0.00667 | -0.0014 | -6.8816
-2.5 | 0.0094 | 0.0065 | -0.0008 | 1.4462
-2 | 0.0658 | 0.00638 | -0.0003 | 10.3135
-1.5 | 0.1217 | 0.00629 | 0.0001 | 19.3482
-1 | 0.1781 | 0.00619 | 0.0005 | 28.7722
-0.5 | 0.2343 | 0.00613 | 0.0008 | 38.2219
0 | 0.2909 | 0.00609 | 0.0011 | 47.7668
0.5 | 0.3473 | 0.00605 | 0.0013 | 57.405
1 | 0.4037 | 0.00604 | 0.0015 | 66.8377
1.5 | 0.4605 | 0.00602 | 0.0016 | 76.495
2 | 0.5168 | 0.00605 | 0.0017 | 85.4215
2.5 | 0.5736 | 0.00606 | 0.0017 | 94.6535
3 | 0.6301 | 0.0061 | 0.0017 | 103.2951
3.5 | 0.6866 | 0.00614 | 0.0017 | 111.8241
4 | 0.743 | 0.00619 | 0.0016 | 120.0323
4.5 | 0.7989 | 0.00627 | 0.0016 | 127.4163
5 | 0.8363 | 0.0051 | 0.0051 | 163.9804
5.5 | 0.8865 | 0.00505 | 0.0062 | 175.5446
6 | 0.941 | 0.00512 | 0.0065 | 183.7891
6.5 | 0.9954 | 0.00527 | 0.0067 | 188.8805
7 | 1.05 | 0.00542 | 0.0068 | 193.7269
7.5 | 1.1042 | 0.00559 | 0.0069 | 197.5313
8 | 1.161 | 0.00582 | 0.0064 | 199.4845
8.5 | 1.2164 | 0.00606 | 0.0061 | 200.7261
9 | 1.2784 | 0.00633 | 0.0042 | 201.9589
9.5 | 1.3398 | 0.00672 | 0.0023 | 199.375
10 | 1.3963 | 0.00747 | 0.001 | 186.921
10.5 | 1.4459 | 0.00819 | 0.0013 | 176.5446
11 | 1.5022 | 0.00908 | -0.0003 | 165.4405
11.5 | 1.5552 | 0.01025 | -0.0015 | 151.7268
12 | 1.6012 | 0.01207 | -0.0023 | 132.6595
12.5 | 1.645 | 0.01396 | -0.0031 | 117.8367
13 | 1.6627 | 0.01542 | 0.0017 | 107.8275
13.5 | 1.658 | 0.01738 | 0.0087 | 95.397
14 | 1.6656 | 0.02154 | 0.008 | 77.3259
14.5 | 1.6679 | 0.02674 | 0.0069 | 62.3747
15 | 1.662 | 0.03248 | 0.0064 | 51.17
15.5 | 1.6503 | 0.03866 | 0.006 | 42.6875
16 | 1.627 | 0.04613 | 0.0054 | 35.2699
16.5 | 1.6141 | 0.05297 | 0.0044 | 30.472
17 | 1.5983 | 0.06035 | 0.003 | 26.4838
17.5 | 1.5789 | 0.06848 | 0.0012 | 23.0564
18 | 1.5655 | 0.07599 | -0.0006 | 20.6014
18.5 | 1.5509 | 0.08382 | -0.0027 | 18.5027
19 | 1.5302 | 0.09276 | -0.0053 | 16.4963
19.5 | 1.5141 | 0.10111 | -0.008 | 14.9748

## 101. Re 8M Mach 0.25 (1)
BIGFOIL.COM POLAR EXPORT
Horten 11.00% thick 6.00% camber
Horten 11.00% thick 6.00% camber |  |  |  | Cl Max: | 1.551 | at alpha= | 13.5 | deg
JavaFoil+Calcfoil stall+Eppler ext transition |  |  |  | L/D Max: | 152.639 | at alpha= | 7.5 | deg
Re: | 8000000 |  |  | Cd Min: | 0.00761 | at alpha= | 4.5 | deg
Mach: | 0.25 |  |  | Cl=0 at alpha= | -2.2667 | deg
|  |  |  | @ Cl=0.1, Cd= | 0.0092985
|  |  |  | @ Cl=0.4, Cd= | 0.0095152
|  |  |  | @ Cl=0.6, Cd= | 0.0094661
alpha (deg) | Cl | Cd | Cm | Cl/Cd
-13.5 | -0.095 | 0.10012 | 0.001 | -0.953
-13 | -0.171 | 0.09653 | 0.002 | -1.77
-12.5 | -0.215 | 0.0913 | 0.002 | -2.356
-12 | -0.252 | 0.08659 | 0.002 | -2.906
-11.5 | -0.283 | 0.08288 | 0.002 | -3.415
-11 | -0.31 | 0.07757 | 0.002 | -3.998
-10.5 | -0.333 | 0.07335 | 0.002 | -4.536
-10 | -0.351 | 0.06857 | 0.002 | -5.114
-9.5 | -0.364 | 0.06441 | 0.002 | -5.645
-9 | -0.371 | 0.06014 | 0.002 | -6.174
-8.5 | -0.373 | 0.05638 | 0.003 | -6.625
-8 | -0.37 | 0.05256 | 0.003 | -7.042
-7.5 | -0.361 | 0.04897 | 0.003 | -7.375
-7 | -0.347 | 0.04568 | 0.003 | -7.587
-6.5 | -0.327 | 0.04283 | 0.003 | -7.627
-6 | -0.302 | 0.0401 | 0.003 | -7.526
-5.5 | -0.272 | 0.03791 | 0.003 | -7.186
-5 | -0.239 | 0.03541 | 0.003 | -6.742
-4.5 | -0.201 | 0.03312 | 0.004 | -6.082
-4 | -0.161 | 0.03084 | 0.004 | -5.207
-3.5 | -0.118 | 0.02748 | 0.004 | -4.287
-3 | -0.086 | 0.00968 | 0.006 | -8.89
-2.5 | -0.028 | 0.00949 | 0.006 | -2.938
-2 | 0.032 | 0.00935 | 0.006 | 3.403
-1.5 | 0.093 | 0.00931 | 0.006 | 9.958
-1 | 0.154 | 0.00921 | 0.006 | 16.768
-0.5 | 0.216 | 0.00909 | 0.006 | 23.809
0 | 0.279 | 0.00968 | 0.006 | 28.811
0.5 | 0.342 | 0.00959 | 0.006 | 35.638
1 | 0.404 | 0.00951 | 0.006 | 42.447
1.5 | 0.465 | 0.00944 | 0.005 | 49.24
2 | 0.526 | 0.00943 | 0.005 | 55.834
2.5 | 0.588 | 0.00947 | 0.005 | 62.075
3 | 0.649 | 0.00945 | 0.005 | 68.658
3.5 | 0.71 | 0.00947 | 0.005 | 74.909
4 | 0.77 | 0.00946 | 0.004 | 81.462
4.5 | 0.831 | 0.00761 | 0.004 | 109.168
5 | 0.891 | 0.0082 | 0.004 | 108.61
5.5 | 0.951 | 0.008 | 0.004 | 118.915
6 | 1.01 | 0.00823 | 0.003 | 122.816
6.5 | 1.069 | 0.00783 | 0.003 | 136.623
7 | 1.128 | 0.00787 | 0.003 | 143.207
7.5 | 1.184 | 0.00776 | 0.002 | 152.639
8 | 1.239 | 0.00862 | 0.002 | 143.825
8.5 | 1.29 | 0.00914 | 0.002 | 141.197
9 | 1.335 | 0.00992 | 0.001 | 134.521
9.5 | 1.375 | 0.01119 | 0.001 | 122.852
10 | 1.415 | 0.01276 | 0.001 | 110.93
10.5 | 1.45 | 0.01447 | 0 | 100.239
11 | 1.482 | 0.01645 | 0 | 90.044
11.5 | 1.51 | 0.01873 | -0.001 | 80.606
12 | 1.532 | 0.02154 | -0.001 | 71.124
12.5 | 1.531 | 0.031 | -0.001 | 49.399
13 | 1.544 | 0.03425 | -0.002 | 45.088
13.5 | 1.551 | 0.03731 | -0.002 | 41.575
14 | 1.551 | 0.04045 | -0.003 | 38.344
14.5 | 1.543 | 0.04387 | -0.003 | 35.162
15 | 1.521 | 0.04737 | -0.004 | 32.109
15.5 | 1.489 | 0.05127 | -0.004 | 29.046
16 | 1.445 | 0.05712 | -0.005 | 25.303
16.5 | 1.396 | 0.05986 | -0.005 | 23.321
17 | 1.335 | 0.06455 | -0.006 | 20.681
17.5 | 1.265 | 0.06977 | -0.006 | 18.131
18 | 1.187 | 0.07524 | -0.007 | 15.778
18.5 | 1.102 | 0.08159 | -0.007 | 13.507

## 102. Re 8M Mach 0.25 (2)
BIGFOIL.COM POLAR EXPORT
Horten 11.00% thick 6.00% camber
Horten 11.00% thick 6.00% camber |  |  |  | Cl Max: | 1.6644 | at alpha= | 12 | deg
XFOIL ncrit=9 |  |  |  | L/D Max: | 201.634 | at alpha= | 9 | deg
Re: | 8000000 |  |  | Cd Min: | 0.1397 | at alpha= | -13 | deg
Mach: | 0.25 |  |  | Cl=0 at alpha= | -2.5978 | deg
|  |  |  | @ Cl=0.1, Cd= | 0.0064183
|  |  |  | @ Cl=0.4, Cd= | 0.0060937
|  |  |  | @ Cl=0.6, Cd= | 0.0061341
alpha (deg) | Cl | Cd | Cm | Cl/Cd
-13 | -0.3794 | 0.1397 | 0.0073 | -2.7158
-12 | -0.3604 | 0.12322 | -0.0002 | -2.9248
-11.5 | -0.3442 | 0.11727 | -0.003 | -2.9351
-11 | -0.3297 | 0.11115 | -0.0059 | -2.9663
-10.5 | -0.3125 | 0.10596 | -0.0083 | -2.9492
-10 | -0.3056 | 0.0987 | -0.0114 | -3.0963
-9 | -0.3812 | 0.07557 | -0.0219 | -5.0443
-8 | -0.6299 | 0.01388 | -0.0156 | -45.3818
-7.5 | -0.577 | 0.01148 | -0.0136 | -50.2613
-7 | -0.5189 | 0.01043 | -0.0119 | -49.7507
-6.5 | -0.4605 | 0.00933 | -0.0104 | -49.3569
-6 | -0.4011 | 0.00869 | -0.0091 | -46.1565
-5.5 | -0.3414 | 0.00823 | -0.0079 | -41.4824
-5 | -0.282 | 0.00787 | -0.0068 | -35.8323
-4.5 | -0.2225 | 0.00757 | -0.0058 | -29.3923
-4 | -0.1641 | 0.00723 | -0.0047 | -22.6971
-3.5 | -0.1055 | 0.00697 | -0.0037 | -15.1363
-3 | -0.0469 | 0.00679 | -0.0029 | -6.9072
-2.5 | 0.0114 | 0.00662 | -0.0021 | 1.7221
-2 | 0.0695 | 0.00646 | -0.0013 | 10.7585
-1.5 | 0.128 | 0.00638 | -0.0007 | 20.0627
-1 | 0.1861 | 0.00625 | -0.0001 | 29.776
-0.5 | 0.2445 | 0.00621 | 0.0004 | 39.372
0 | 0.3031 | 0.00614 | 0.0008 | 49.3648
0.5 | 0.3614 | 0.00612 | 0.0012 | 59.0523
1 | 0.4201 | 0.00608 | 0.0014 | 69.0954
1.5 | 0.4786 | 0.00609 | 0.0016 | 78.5878
2 | 0.5373 | 0.0061 | 0.0018 | 88.082
2.5 | 0.596 | 0.00613 | 0.0019 | 97.2268
3 | 0.6545 | 0.00619 | 0.002 | 105.7351
3.5 | 0.7134 | 0.00622 | 0.002 | 114.6945
4 | 0.7716 | 0.00631 | 0.002 | 122.2821
4.5 | 0.8303 | 0.00635 | 0.002 | 130.7559
5 | 0.8692 | 0.00529 | 0.0057 | 164.31
5.5 | 0.9212 | 0.00519 | 0.0071 | 177.4952
6 | 0.9774 | 0.00527 | 0.0076 | 185.4649
6.5 | 1.0341 | 0.00546 | 0.008 | 189.3956
7 | 1.0914 | 0.0056 | 0.0082 | 194.8929
7.5 | 1.1476 | 0.00584 | 0.0087 | 196.5068
8 | 1.2083 | 0.00603 | 0.0082 | 200.3814
8.5 | 1.2664 | 0.00635 | 0.0081 | 199.4331
9 | 1.3328 | 0.00661 | 0.0063 | 201.6339
9.5 | 1.3987 | 0.007 | 0.0045 | 199.8143
10 | 1.4582 | 0.00781 | 0.0035 | 186.7093
10.5 | 1.5109 | 0.00864 | 0.004 | 174.8727
11 | 1.5697 | 0.00969 | 0.0028 | 161.9917
11.5 | 1.6221 | 0.0113 | 0.0021 | 143.5487
12 | 1.6644 | 0.01376 | 0.0018 | 120.9593
12.5 | 1.659 | 0.01602 | 0.01 | 103.5581
13 | 1.6481 | 0.02123 | 0.0109 | 77.6307
13.5 | 1.6433 | 0.02727 | 0.01 | 60.2604
14 | 1.6289 | 0.0338 | 0.0098 | 48.1923
14.5 | 1.6002 | 0.04161 | 0.0096 | 38.4571
15 | 1.5833 | 0.04857 | 0.0091 | 32.5983
15.5 | 1.5627 | 0.05636 | 0.008 | 27.7271
16 | 1.5402 | 0.06468 | 0.0064 | 23.8126
16.5 | 1.525 | 0.07238 | 0.0047 | 21.0694
17 | 1.5064 | 0.08077 | 0.0027 | 18.6505

## 103. Re 8M Mach 0.50 (1)
BIGFOIL.COM POLAR EXPORT
Horten 11.00% thick 6.00% camber
Horten 11.00% thick 6.00% camber |  |  |  | Cl Max: | 1.514 | at alpha= | 11 | deg
JavaFoil+Calcfoil stall+Eppler ext transition |  |  |  | L/D Max: | 123.071 | at alpha= | 5 | deg
Re: | 8000000 |  |  | Cd Min: | 0.00801 | at alpha= | 5 | deg
Mach: | 0.5 |  |  | Cl=0 at alpha= | -2.2692 | deg
|  |  |  | @ Cl=0.1, Cd= | 0.0096814
|  |  |  | @ Cl=0.4, Cd= | 0.0091383
|  |  |  | @ Cl=0.6, Cd= | 0.0093282
alpha (deg) | Cl | Cd | Cm | Cl/Cd
-20 | -0.946 | 0.13515 | -0.002 | -7.001
-19.5 | -0.917 | 0.14753 | -0.001 | -6.216
-19 | -0.892 | 0.13497 | -0.001 | -6.607
-18.5 | -0.867 | 0.12608 | -0.001 | -6.876
-18 | -0.843 | 0.11858 | -0.001 | -7.106
-17.5 | -0.818 | 0.11135 | 0 | -7.346
-17 | -0.788 | 0.11917 | 0 | -6.61
-16.5 | -0.763 | 0.11004 | 0 | -6.931
-16 | -0.738 | 0.10262 | 0.001 | -7.189
-15.5 | -0.713 | 0.0955 | 0.001 | -7.463
-15 | -0.683 | 0.10121 | 0.001 | -6.75
-14.5 | -0.657 | 0.09426 | 0.001 | -6.975
-14 | -0.632 | 0.08723 | 0.002 | -7.246
-13.5 | -0.607 | 0.08146 | 0.002 | -7.446
-13 | -0.578 | 0.08452 | 0.002 | -6.836
-12.5 | -0.552 | 0.07901 | 0.002 | -6.983
-12 | -0.526 | 0.07281 | 0.002 | -7.226
-11.5 | -0.498 | 0.07424 | 0.002 | -6.711
-11 | -0.471 | 0.06978 | 0.002 | -6.757
-10.5 | -0.446 | 0.06436 | 0.003 | -6.923
-10 | -0.42 | 0.05925 | 0.003 | -7.082
-9.5 | -0.391 | 0.06082 | 0.003 | -6.434
-9 | -0.365 | 0.05687 | 0.003 | -6.411
-8.5 | -0.339 | 0.05197 | 0.003 | -6.515
-8 | -0.311 | 0.05235 | 0.003 | -5.937
-7.5 | -0.284 | 0.04923 | 0.003 | -5.767
-7 | -0.257 | 0.04849 | 0.003 | -5.296
-6.5 | -0.23 | 0.04501 | 0.003 | -5.108
-6 | -0.203 | 0.04227 | 0.003 | -4.803
-5.5 | -0.176 | 0.04171 | 0.003 | -4.213
-5 | -0.149 | 0.03889 | 0.003 | -3.827
-4.5 | -0.122 | 0.03826 | 0.003 | -3.176
-4 | -0.094 | 0.03742 | 0.003 | -2.521
-3.5 | -0.106 | 0.03503 | 0.003 | -3.023
-3 | -0.071 | 0.03205 | 0.004 | -2.202
-2.5 | -0.024 | 0.02955 | 0.004 | -0.811
-2 | 0.028 | 0.02706 | 0.004 | 1.043
-1.5 | 0.101 | 0.00944 | 0.007 | 10.75
-1 | 0.17 | 0.00929 | 0.007 | 18.345
-0.5 | 0.24 | 0.00922 | 0.007 | 26.055
0 | 0.31 | 0.00914 | 0.006 | 33.965
0.5 | 0.381 | 0.00913 | 0.006 | 41.701
1 | 0.45 | 0.00916 | 0.006 | 49.126
1.5 | 0.518 | 0.00974 | 0.006 | 53.195
2 | 0.586 | 0.00932 | 0.006 | 62.938
2.5 | 0.654 | 0.00936 | 0.006 | 69.915
3 | 0.722 | 0.00951 | 0.005 | 75.913
3.5 | 0.789 | 0.00928 | 0.005 | 85.01
4 | 0.856 | 0.00919 | 0.005 | 93.109
4.5 | 0.922 | 0.00962 | 0.005 | 95.805
5 | 0.986 | 0.00801 | 0.004 | 123.071
5.5 | 1.048 | 0.00873 | 0.004 | 120.067
6 | 1.104 | 0.00922 | 0.004 | 119.718
6.5 | 1.153 | 0.01011 | 0.003 | 113.991
7 | 1.201 | 0.01135 | 0.003 | 105.814
7.5 | 1.25 | 0.01278 | 0.003 | 97.771
8 | 1.299 | 0.01436 | 0.002 | 90.457
8.5 | 1.349 | 0.01608 | 0.002 | 83.872
9 | 1.397 | 0.01807 | 0.001 | 77.3
9.5 | 1.444 | 0.02029 | 0.001 | 71.153
10 | 1.488 | 0.0228 | 0.001 | 65.271
10.5 | 1.511 | 0.02576 | 0 | 58.637
11 | 1.514 | 0.02945 | 0 | 51.402
11.5 | 1.472 | 0.04426 | -0.001 | 33.255
12 | 1.383 | 0.05029 | -0.001 | 27.507
12.5 | 0.893 | 0.05795 | -0.002 | 15.414
13 | 0.921 | 0.06236 | -0.002 | 14.767
13.5 | 0.947 | 0.06946 | -0.002 | 13.634
14 | 0.975 | 0.07228 | -0.003 | 13.494
14.5 | 1.001 | 0.07973 | -0.003 | 12.557
15 | 1.026 | 0.08822 | -0.004 | 11.634
15.5 | 1.055 | 0.09017 | -0.004 | 11.698
16 | 1.08 | 0.09868 | -0.005 | 10.94

## 104. Re 8M Mach 0.50 (2)
BIGFOIL.COM POLAR EXPORT
Horten 11.00% thick 6.00% camber
Horten 11.00% thick 6.00% camber |  |  |  | Cl Max: | 1.8788 | at alpha= | 11 | deg
XFOIL ncrit=9 |  |  |  | L/D Max: | 194.68 | at alpha= | 8 | deg
Re: | 8000000 |  |  | Cd Min: | 0.25707 | at alpha= | -20 | deg
Mach: | 0.5 |  |  | Cl=0 at alpha= | -2.6401 | deg
|  |  |  | @ Cl=0.1, Cd= | 0.0070439
|  |  |  | @ Cl=0.4, Cd= | 0.0064085
|  |  |  | @ Cl=0.6, Cd= | 0.0064161
alpha (deg) | Cl | Cd | Cm | Cl/Cd
-20 | -0.6754 | 0.25707 | 0.0717 | -2.6273
-19.5 | -0.6519 | 0.2498 | 0.0674 | -2.6097
-19 | -0.6294 | 0.24217 | 0.0629 | -2.599
-18.5 | -0.6067 | 0.23509 | 0.0586 | -2.5807
-18 | -0.5847 | 0.22688 | 0.0542 | -2.5771
-17.5 | -0.5624 | 0.21911 | 0.0499 | -2.5667
-17 | -0.5396 | 0.2117 | 0.0457 | -2.5489
-16 | -0.4923 | 0.19789 | 0.0376 | -2.4877
-15.5 | -0.4692 | 0.19072 | 0.0336 | -2.4602
-15 | -0.4462 | 0.18319 | 0.0297 | -2.4357
-14.5 | -0.4269 | 0.17489 | 0.0255 | -2.441
-14 | -0.4101 | 0.16543 | 0.0211 | -2.479
-13.5 | -0.3839 | 0.16009 | 0.0177 | -2.398
-13 | -0.3652 | 0.15196 | 0.0137 | -2.4033
-12.5 | -0.3436 | 0.14514 | 0.0101 | -2.3674
-12 | -0.3249 | 0.13753 | 0.0064 | -2.3624
-11.5 | -0.3066 | 0.12993 | 0.0027 | -2.3597
-11 | -0.2893 | 0.12256 | -0.0009 | -2.3605
-10.5 | -0.2745 | 0.11488 | -0.0046 | -2.3894
-10 | -0.2577 | 0.10807 | -0.0079 | -2.3846
-9.5 | -0.2351 | 0.10286 | -0.0105 | -2.2856
-9 | -0.2206 | 0.0961 | -0.0137 | -2.2955
-8.5 | -0.2066 | 0.08971 | -0.0166 | -2.303
-8 | -0.1948 | 0.08335 | -0.0193 | -2.3371
-7.5 | -0.1889 | 0.07686 | -0.0222 | -2.4577
-7 | -0.198 | 0.0704 | -0.0254 | -2.8125
-6.5 | -0.2061 | 0.06483 | -0.025 | -3.1791
-6 | -0.2008 | 0.05781 | -0.0264 | -3.4734
-5.5 | -0.1793 | 0.05181 | -0.0269 | -3.4607
-5 | -0.1494 | 0.04613 | -0.0266 | -3.2387
-4.5 | -0.1182 | 0.0396 | -0.0253 | -2.9848
-4 | -0.0928 | 0.03065 | -0.022 | -3.0277
-3.5 | -0.0578 | 0.0234 | -0.0178 | -2.4701
-3 | -0.0506 | 0.00858 | -0.0114 | -5.8974
-2.5 | 0.0197 | 0.00755 | -0.0091 | 2.6093
-2 | 0.0892 | 0.00709 | -0.007 | 12.5811
-1.5 | 0.1571 | 0.0068 | -0.005 | 23.1029
-1 | 0.2254 | 0.00661 | -0.0034 | 34.0998
-0.5 | 0.2928 | 0.00651 | -0.0019 | 44.977
0 | 0.361 | 0.00642 | -0.0008 | 56.2305
0.5 | 0.4286 | 0.0064 | 0.0002 | 66.9688
1 | 0.4965 | 0.00637 | 0.001 | 77.9435
1.5 | 0.5645 | 0.00639 | 0.0017 | 88.3412
2 | 0.6326 | 0.00644 | 0.0023 | 98.2298
2.5 | 0.7011 | 0.00649 | 0.0028 | 108.0277
3 | 0.7693 | 0.00659 | 0.0034 | 116.7375
3.5 | 0.8383 | 0.00666 | 0.0038 | 125.8709
4 | 0.9068 | 0.00682 | 0.0044 | 132.9619
4.5 | 0.9764 | 0.00692 | 0.005 | 141.0983
5 | 1.0444 | 0.00706 | 0.0059 | 147.932
5.5 | 1.0828 | 0.00593 | 0.0123 | 182.597
6 | 1.148 | 0.00609 | 0.0141 | 188.5057
6.5 | 1.216 | 0.00635 | 0.0156 | 191.4961
7 | 1.2846 | 0.00661 | 0.0171 | 194.3419
7.5 | 1.353 | 0.00697 | 0.0188 | 194.1176
8 | 1.4309 | 0.00735 | 0.019 | 194.6803
8.5 | 1.5115 | 0.00785 | 0.0188 | 192.5478
9 | 1.599 | 0.00841 | 0.0177 | 190.1308
9.5 | 1.6834 | 0.00904 | 0.0175 | 186.2168
10 | 1.7553 | 0.00993 | 0.0194 | 176.7674
10.5 | 1.8285 | 0.01137 | 0.0202 | 160.8179
11 | 1.8788 | 0.01453 | 0.0205 | 129.3049
12 | 1.7586 | 0.03199 | 0.0245 | 54.9734
12.5 | 1.6842 | 0.04213 | 0.025 | 39.9763
13 | 1.6185 | 0.05246 | 0.024 | 30.8521
13.5 | 1.571 | 0.06213 | 0.0225 | 25.2857
14 | 1.514 | 0.07318 | 0.0197 | 20.6887
14.5 | 1.4522 | 0.08534 | 0.0157 | 17.0166
15 | 1.4132 | 0.09601 | 0.0121 | 14.7193
16 | 1.3484 | 0.11735 | 0.0039 | 11.4904

## 105. Re 10M Mach 0.00 (1)
BIGFOIL.COM POLAR EXPORT
Horten 11.00% thick 6.00% camber
Horten 11.00% thick 6.00% camber |  |  |  | Cl Max: | 1.589 | at alpha= | 15 | deg
JavaFoil+Calcfoil stall+Eppler ext transition |  |  |  | L/D Max: | 151.889 | at alpha= | 8 | deg
Re: | 10000000 |  |  | Cd Min: | 0.00772 | at alpha= | 5 | deg
Mach: | 0 |  |  | Cl=0 at alpha= | -2.2672 | deg
|  |  |  | @ Cl=0.1, Cd= | 0.00895
|  |  |  | @ Cl=0.4, Cd= | 0.0090085
|  |  |  | @ Cl=0.6, Cd= | 0.0095642
alpha (deg) | Cl | Cd | Cm | Cl/Cd
-16.5 | -0.414 | 0.1278 | 0 | -3.242
-16 | -0.426 | 0.12133 | 0 | -3.513
-15.5 | -0.438 | 0.11582 | 0.001 | -3.78
-15 | -0.448 | 0.10967 | 0.001 | -4.085
-14.5 | -0.457 | 0.10499 | 0.001 | -4.353
-14 | -0.465 | 0.09905 | 0.001 | -4.695
-13.5 | -0.472 | 0.09384 | 0.001 | -5.032
-13 | -0.478 | 0.08873 | 0.001 | -5.387
-12.5 | -0.482 | 0.08395 | 0.002 | -5.746
-12 | -0.485 | 0.07901 | 0.002 | -6.14
-11.5 | -0.486 | 0.07448 | 0.002 | -6.523
-11 | -0.484 | 0.07011 | 0.002 | -6.909
-10.5 | -0.481 | 0.06604 | 0.002 | -7.276
-10 | -0.474 | 0.06202 | 0.002 | -7.644
-9.5 | -0.465 | 0.05817 | 0.002 | -7.989
-9 | -0.452 | 0.0548 | 0.003 | -8.255
-8.5 | -0.437 | 0.05127 | 0.003 | -8.525
-8 | -0.418 | 0.04812 | 0.003 | -8.695
-7.5 | -0.396 | 0.04516 | 0.003 | -8.78
-7 | -0.371 | 0.04251 | 0.003 | -8.733
-6.5 | -0.343 | 0.03986 | 0.003 | -8.605
-6 | -0.312 | 0.03772 | 0.003 | -8.266
-5.5 | -0.278 | 0.03519 | 0.004 | -7.894
-5 | -0.241 | 0.03264 | 0.004 | -7.392
-4.5 | -0.203 | 0.02971 | 0.004 | -6.817
-4 | -0.193 | 0.00947 | 0.006 | -20.437
-3.5 | -0.14 | 0.00935 | 0.006 | -14.944
-3 | -0.084 | 0.00921 | 0.006 | -9.135
-2.5 | -0.027 | 0.00902 | 0.006 | -3.014
-2 | 0.031 | 0.00888 | 0.006 | 3.486
-1.5 | 0.09 | 0.00885 | 0.006 | 10.172
-1 | 0.15 | 0.00945 | 0.006 | 15.854
-0.5 | 0.21 | 0.00932 | 0.006 | 22.523
0 | 0.27 | 0.00923 | 0.006 | 29.309
0.5 | 0.331 | 0.00907 | 0.006 | 36.502
1 | 0.391 | 0.00901 | 0.005 | 43.38
1.5 | 0.451 | 0.009 | 0.005 | 50.078
2 | 0.51 | 0.00894 | 0.005 | 57.064
2.5 | 0.569 | 0.00959 | 0.005 | 59.39
3 | 0.629 | 0.00954 | 0.005 | 65.867
3.5 | 0.688 | 0.0095 | 0.005 | 72.419
4 | 0.747 | 0.00951 | 0.004 | 78.493
4.5 | 0.805 | 0.0081 | 0.004 | 99.481
5 | 0.864 | 0.00772 | 0.004 | 111.855
5.5 | 0.922 | 0.00786 | 0.004 | 117.404
6 | 0.98 | 0.00803 | 0.003 | 122.106
6.5 | 1.038 | 0.0079 | 0.003 | 131.483
7 | 1.095 | 0.00821 | 0.003 | 133.441
7.5 | 1.152 | 0.00784 | 0.002 | 146.898
8 | 1.208 | 0.00795 | 0.002 | 151.889
8.5 | 1.262 | 0.00833 | 0.002 | 151.497
9 | 1.314 | 0.0088 | 0.001 | 149.359
9.5 | 1.362 | 0.00938 | 0.001 | 145.14
10 | 1.404 | 0.01026 | 0.001 | 136.766
10.5 | 1.436 | 0.01168 | 0 | 122.871
11 | 1.465 | 0.01345 | 0 | 108.994
11.5 | 1.494 | 0.01552 | -0.001 | 96.275
12 | 1.519 | 0.01817 | -0.001 | 83.566
12.5 | 1.525 | 0.02573 | -0.001 | 59.244
13 | 1.546 | 0.02853 | -0.002 | 54.191
13.5 | 1.564 | 0.03112 | -0.002 | 50.253
14 | 1.578 | 0.03368 | -0.003 | 46.859
14.5 | 1.587 | 0.0364 | -0.003 | 43.61
15 | 1.589 | 0.03923 | -0.004 | 40.506
15.5 | 1.585 | 0.04223 | -0.004 | 37.532
16 | 1.576 | 0.04538 | -0.005 | 34.718
16.5 | 1.561 | 0.04873 | -0.005 | 32.033
17 | 1.542 | 0.05225 | -0.005 | 29.504
17.5 | 1.517 | 0.05603 | -0.006 | 27.083
18 | 1.489 | 0.05991 | -0.006 | 24.854
18.5 | 1.457 | 0.06402 | -0.007 | 22.758
19 | 1.422 | 0.06843 | -0.007 | 20.774
19.5 | 1.384 | 0.07293 | -0.008 | 18.97
20 | 1.343 | 0.07769 | -0.009 | 17.288

## 106. Re 10M Mach 0.00 (2)
BIGFOIL.COM POLAR EXPORT
Horten 11.00% thick 6.00% camber
Horten 11.00% thick 6.00% camber |  |  |  | Cl Max: | 1.6973 | at alpha= | 15 | deg
XFOIL ncrit=9 |  |  |  | L/D Max: | 207.594 | at alpha= | 8.5 | deg
Re: | 10000000 |  |  | Cd Min: | 0.14473 | at alpha= | -14 | deg
Mach: | 0 |  |  | Cl=0 at alpha= | -2.57 | deg
|  |  |  | @ Cl=0.1, Cd= | 0.0060814
|  |  |  | @ Cl=0.4, Cd= | 0.0058103
|  |  |  | @ Cl=0.6, Cd= | 0.0058764
alpha (deg) | Cl | Cd | Cm | Cl/Cd
-14 | -0.4274 | 0.14473 | 0.01 | -2.9531
-12.5 | -1.0714 | 0.01589 | -0.017 | -67.4261
-12 | -1.0247 | 0.01426 | -0.0153 | -71.8583
-11.5 | -0.9758 | 0.01299 | -0.0138 | -75.1193
-11 | -0.9244 | 0.01213 | -0.0126 | -76.2077
-10.5 | -0.8722 | 0.01138 | -0.0114 | -76.6432
-10 | -0.8191 | 0.01077 | -0.0104 | -76.0539
-9.5 | -0.7653 | 0.01024 | -0.0095 | -74.7363
-9 | -0.7111 | 0.0098 | -0.0086 | -72.5612
-8.5 | -0.6564 | 0.00938 | -0.0078 | -69.9787
-8 | -0.6015 | 0.00905 | -0.0071 | -66.4641
-7.5 | -0.5466 | 0.00861 | -0.0063 | -63.4843
-7 | -0.4917 | 0.00818 | -0.0056 | -60.11
-6.5 | -0.4366 | 0.00783 | -0.0049 | -55.7599
-6 | -0.3812 | 0.00753 | -0.0042 | -50.6242
-5.5 | -0.3257 | 0.0073 | -0.0036 | -44.6164
-5 | -0.27 | 0.0071 | -0.003 | -38.0282
-4.5 | -0.2144 | 0.00689 | -0.0024 | -31.1176
-4 | -0.1593 | 0.00667 | -0.0018 | -23.8831
-3.5 | -0.1036 | 0.0065 | -0.0013 | -15.9385
-3 | -0.0479 | 0.00639 | -0.0008 | -7.4961
-2.5 | 0.0078 | 0.00624 | -0.0003 | 1.25
-2 | 0.0634 | 0.00614 | 0.0002 | 10.3257
-1.5 | 0.1196 | 0.00605 | 0.0005 | 19.7686
-1 | 0.1754 | 0.00597 | 0.0008 | 29.3802
-0.5 | 0.2316 | 0.00592 | 0.0011 | 39.1216
0 | 0.2878 | 0.00587 | 0.0013 | 49.029
0.5 | 0.3439 | 0.00585 | 0.0015 | 58.7863
1 | 0.4004 | 0.00581 | 0.0016 | 68.9157
1.5 | 0.4565 | 0.00583 | 0.0017 | 78.3019
2 | 0.513 | 0.00582 | 0.0017 | 88.1443
2.5 | 0.5692 | 0.00586 | 0.0018 | 97.1331
3 | 0.6256 | 0.00589 | 0.0017 | 106.2139
3.5 | 0.6818 | 0.00593 | 0.0016 | 114.9747
4 | 0.7377 | 0.00601 | 0.0016 | 122.7454
4.5 | 0.794 | 0.00604 | 0.0014 | 131.457
5 | 0.8477 | 0.00599 | 0.0017 | 141.5192
5.5 | 0.8835 | 0.00489 | 0.0054 | 180.6748
6 | 0.9367 | 0.00496 | 0.0058 | 188.8508
6.5 | 0.9907 | 0.00508 | 0.006 | 195.0197
7 | 1.0449 | 0.00521 | 0.0061 | 200.5566
7.5 | 1.0984 | 0.0054 | 0.0062 | 203.4074
8 | 1.153 | 0.00558 | 0.006 | 206.6308
8.5 | 1.2082 | 0.00582 | 0.0056 | 207.5945
9 | 1.2633 | 0.00609 | 0.0051 | 207.4384
9.5 | 1.3229 | 0.00657 | 0.0034 | 201.3546
10 | 1.381 | 0.0073 | 0.0016 | 189.1781
10.5 | 1.4338 | 0.00803 | 0.0009 | 178.5554
11 | 1.4843 | 0.00892 | 0.0005 | 166.4013
11.5 | 1.535 | 0.01022 | -0.0006 | 150.1957
12 | 1.5818 | 0.01183 | -0.0015 | 133.7109
12.5 | 1.6283 | 0.01329 | -0.0024 | 122.5207
13 | 1.669 | 0.01458 | -0.0021 | 114.4719
13.5 | 1.6779 | 0.01583 | 0.0044 | 105.9949
14 | 1.6834 | 0.01811 | 0.0081 | 92.9542
14.5 | 1.6936 | 0.0223 | 0.0069 | 75.9462
15 | 1.6973 | 0.02726 | 0.0058 | 62.2634
15.5 | 1.6943 | 0.03263 | 0.0053 | 51.9246
16 | 1.6779 | 0.03924 | 0.0049 | 42.7599
16.5 | 1.6617 | 0.04597 | 0.0043 | 36.1475
17 | 1.6482 | 0.05281 | 0.0032 | 31.21
17.5 | 1.6316 | 0.06031 | 0.0018 | 27.0536
18 | 1.6109 | 0.06855 | -0.0001 | 23.4996
18.5 | 1.5968 | 0.07614 | -0.0019 | 20.9719
19 | 1.583 | 0.08379 | -0.004 | 18.8925
19.5 | 1.5697 | 0.09159 | -0.0063 | 17.1383
20 | 1.5495 | 0.10045 | -0.0092 | 15.4256

## 107. Re 10M Mach 0.10 (1)
BIGFOIL.COM POLAR EXPORT
Horten 11.00% thick 6.00% camber
Horten 11.00% thick 6.00% camber |  |  |  | Cl Max: | 1.584 | at alpha= | 14.5 | deg
JavaFoil+Calcfoil stall+Eppler ext transition |  |  |  | L/D Max: | 155.865 | at alpha= | 8 | deg
Re: | 10000000 |  |  | Cd Min: | 0.00774 | at alpha= | 5 | deg
Mach: | 0.1 |  |  | Cl=0 at alpha= | -2.2672 | deg
|  |  |  | @ Cl=0.1, Cd= | 0.0088418
|  |  |  | @ Cl=0.4, Cd= | 0.0090442
|  |  |  | @ Cl=0.6, Cd= | 0.0092947
alpha (deg) | Cl | Cd | Cm | Cl/Cd
-16 | -0.383 | 0.12317 | 0 | -3.111
-15.5 | -0.397 | 0.11698 | 0.001 | -3.393
-15 | -0.41 | 0.11138 | 0.001 | -3.677
-14.5 | -0.421 | 0.10614 | 0.001 | -3.966
-14 | -0.432 | 0.10019 | 0.001 | -4.309
-13.5 | -0.441 | 0.09541 | 0.001 | -4.626
-13 | -0.45 | 0.09056 | 0.001 | -4.967
-12.5 | -0.457 | 0.08478 | 0.002 | -5.39
-12 | -0.462 | 0.08002 | 0.002 | -5.778
-11.5 | -0.466 | 0.07584 | 0.002 | -6.14
-11 | -0.467 | 0.07133 | 0.002 | -6.545
-10.5 | -0.465 | 0.06693 | 0.002 | -6.954
-10 | -0.461 | 0.06268 | 0.002 | -7.361
-9.5 | -0.454 | 0.059 | 0.002 | -7.699
-9 | -0.444 | 0.0553 | 0.003 | -8.028
-8.5 | -0.43 | 0.05189 | 0.003 | -8.294
-8 | -0.413 | 0.04864 | 0.003 | -8.498
-7.5 | -0.393 | 0.04561 | 0.003 | -8.612
-7 | -0.369 | 0.04297 | 0.003 | -8.58
-6.5 | -0.342 | 0.04002 | 0.003 | -8.533
-6 | -0.311 | 0.03801 | 0.003 | -8.179
-5.5 | -0.277 | 0.03549 | 0.004 | -7.815
-5 | -0.241 | 0.03314 | 0.004 | -7.272
-4.5 | -0.202 | 0.03026 | 0.004 | -6.689
-4 | -0.194 | 0.00952 | 0.006 | -20.363
-3.5 | -0.14 | 0.00938 | 0.006 | -14.942
-3 | -0.084 | 0.00924 | 0.006 | -9.137
-2.5 | -0.027 | 0.00902 | 0.006 | -3.026
-2 | 0.031 | 0.00894 | 0.006 | 3.477
-1.5 | 0.09 | 0.00885 | 0.006 | 10.22
-1 | 0.151 | 0.0088 | 0.006 | 17.111
-0.5 | 0.211 | 0.00938 | 0.006 | 22.48
0 | 0.272 | 0.00921 | 0.006 | 29.507
0.5 | 0.333 | 0.00913 | 0.006 | 36.422
1 | 0.393 | 0.00905 | 0.005 | 43.41
1.5 | 0.453 | 0.009 | 0.005 | 50.312
2 | 0.513 | 0.00901 | 0.005 | 56.912
2.5 | 0.572 | 0.00901 | 0.005 | 63.486
3 | 0.632 | 0.00962 | 0.005 | 65.665
3.5 | 0.691 | 0.0095 | 0.005 | 72.725
4 | 0.75 | 0.00957 | 0.004 | 78.426
4.5 | 0.809 | 0.00816 | 0.004 | 99.186
5 | 0.868 | 0.00774 | 0.004 | 112.191
5.5 | 0.927 | 0.00792 | 0.004 | 116.948
6 | 0.985 | 0.0081 | 0.003 | 121.64
6.5 | 1.043 | 0.00797 | 0.003 | 130.939
7 | 1.1 | 0.00792 | 0.003 | 138.979
7.5 | 1.157 | 0.00793 | 0.002 | 145.839
8 | 1.213 | 0.00778 | 0.002 | 155.865
8.5 | 1.267 | 0.00842 | 0.002 | 150.545
9 | 1.318 | 0.00891 | 0.001 | 148.039
9.5 | 1.365 | 0.00955 | 0.001 | 142.9
10 | 1.406 | 0.01052 | 0.001 | 133.588
10.5 | 1.438 | 0.01203 | 0 | 119.516
11 | 1.468 | 0.01387 | 0 | 105.849
11.5 | 1.496 | 0.01599 | -0.001 | 93.571
12 | 1.521 | 0.01874 | -0.001 | 81.165
12.5 | 1.527 | 0.02635 | -0.001 | 57.936
13 | 1.547 | 0.02921 | -0.002 | 52.959
13.5 | 1.564 | 0.0318 | -0.002 | 49.176
14 | 1.576 | 0.03443 | -0.003 | 45.787
14.5 | 1.584 | 0.03723 | -0.003 | 42.538
15 | 1.582 | 0.04018 | -0.004 | 39.377
15.5 | 1.575 | 0.04323 | -0.004 | 36.443
16 | 1.562 | 0.04646 | -0.005 | 33.629
16.5 | 1.544 | 0.0499 | -0.005 | 30.943
17 | 1.52 | 0.05353 | -0.006 | 28.398
17.5 | 1.491 | 0.05743 | -0.006 | 25.97
18 | 1.458 | 0.06156 | -0.006 | 23.682
18.5 | 1.421 | 0.06589 | -0.007 | 21.56
19 | 1.38 | 0.07034 | -0.007 | 19.617
19.5 | 1.336 | 0.07525 | -0.008 | 17.756

## 108. Re 10M Mach 0.10 (2)
BIGFOIL.COM POLAR EXPORT
Horten 11.00% thick 6.00% camber
Horten 11.00% thick 6.00% camber |  |  |  | Cl Max: | 1.6898 | at alpha= | 14.5 | deg
XFOIL ncrit=9 |  |  |  | L/D Max: | 208.068 | at alpha= | 8.5 | deg
Re: | 10000000 |  |  | Cd Min: | 0.18746 | at alpha= | -17 | deg
Mach: | 0.1 |  |  | Cl=0 at alpha= | -2.5721 | deg
|  |  |  | @ Cl=0.1, Cd= | 0.0060993
|  |  |  | @ Cl=0.4, Cd= | 0.0058223
|  |  |  | @ Cl=0.6, Cd= | 0.0058842
alpha (deg) | Cl | Cd | Cm | Cl/Cd
-17 | -0.515 | 0.18746 | 0.0318 | -2.7473
-16.5 | -0.4969 | 0.18162 | 0.0285 | -2.7359
-16 | -0.48 | 0.17521 | 0.025 | -2.7396
-14 | -0.426 | 0.14557 | 0.0104 | -2.9264
-13.5 | -0.4197 | 0.13651 | 0.0063 | -3.0745
-13 | -0.404 | 0.13041 | 0.0032 | -3.0979
-12.5 | -0.3925 | 0.1234 | -0.0002 | -3.1807
-12 | -1.0251 | 0.01751 | -0.0189 | -58.5437
-11.5 | -0.9834 | 0.01447 | -0.0166 | -67.9613
-11 | -0.9332 | 0.01314 | -0.0149 | -71.0198
-10.5 | -0.8812 | 0.01209 | -0.0135 | -72.8867
-10 | -0.8279 | 0.0113 | -0.0122 | -73.2655
-9.5 | -0.7736 | 0.01062 | -0.011 | -72.8437
-9 | -0.7187 | 0.01008 | -0.01 | -71.2996
-8.5 | -0.6633 | 0.0096 | -0.009 | -69.0938
-8 | -0.6076 | 0.00921 | -0.0081 | -65.9718
-7.5 | -0.5518 | 0.00883 | -0.0073 | -62.4915
-7 | -0.4962 | 0.00834 | -0.0064 | -59.4964
-6.5 | -0.4405 | 0.00794 | -0.0056 | -55.4786
-6 | -0.3845 | 0.00761 | -0.0048 | -50.5256
-5.5 | -0.3284 | 0.00735 | -0.0041 | -44.6803
-5 | -0.2722 | 0.00714 | -0.0035 | -38.1232
-4.5 | -0.2158 | 0.00696 | -0.0029 | -31.0057
-4 | -0.1603 | 0.00671 | -0.0022 | -23.8897
-3.5 | -0.1042 | 0.00652 | -0.0016 | -15.9816
-3 | -0.0481 | 0.00641 | -0.001 | -7.5039
-2.5 | 0.0081 | 0.00626 | -0.0005 | 1.2939
-2 | 0.0641 | 0.00615 | 0 | 10.4228
-1.5 | 0.1207 | 0.00607 | 0.0003 | 19.8847
-1 | 0.1768 | 0.00598 | 0.0008 | 29.5652
-0.5 | 0.2335 | 0.00593 | 0.001 | 39.3761
0 | 0.29 | 0.00588 | 0.0013 | 49.3197
0.5 | 0.3465 | 0.00586 | 0.0015 | 59.1297
1 | 0.4033 | 0.00582 | 0.0016 | 69.2955
1.5 | 0.4598 | 0.00585 | 0.0017 | 78.5983
2 | 0.5167 | 0.00583 | 0.0017 | 88.6278
2.5 | 0.5732 | 0.00587 | 0.0018 | 97.6491
3 | 0.63 | 0.0059 | 0.0017 | 106.7797
3.5 | 0.6866 | 0.00594 | 0.0017 | 115.5892
4 | 0.743 | 0.00602 | 0.0016 | 123.4219
4.5 | 0.7995 | 0.00605 | 0.0015 | 132.1488
5 | 0.8542 | 0.00606 | 0.0017 | 140.9571
5.5 | 0.8898 | 0.00491 | 0.0056 | 181.222
6 | 0.9432 | 0.00499 | 0.006 | 189.018
6.5 | 0.9978 | 0.00511 | 0.0062 | 195.2642
7 | 1.0523 | 0.00525 | 0.0063 | 200.4381
7.5 | 1.1064 | 0.00542 | 0.0065 | 204.1328
8 | 1.1613 | 0.00563 | 0.0064 | 206.27
8.5 | 1.2172 | 0.00585 | 0.0059 | 208.0684
9 | 1.2729 | 0.00614 | 0.0055 | 207.3127
9.5 | 1.3332 | 0.00661 | 0.0037 | 201.6944
10 | 1.392 | 0.00736 | 0.002 | 189.1304
10.5 | 1.4452 | 0.0081 | 0.0014 | 178.4198
11 | 1.4962 | 0.00902 | 0.001 | 165.8758
11.5 | 1.5471 | 0.01037 | 0 | 149.19
12 | 1.5932 | 0.01211 | -0.0008 | 131.5607
12.5 | 1.6392 | 0.01366 | -0.0015 | 120
13 | 1.6732 | 0.01496 | 0.0002 | 111.8449
13.5 | 1.675 | 0.01642 | 0.0075 | 102.0097
14 | 1.6819 | 0.01981 | 0.0084 | 84.9016
14.5 | 1.6898 | 0.0245 | 0.007 | 68.9714
15 | 1.6877 | 0.02995 | 0.0063 | 56.3506
15.5 | 1.6806 | 0.03567 | 0.006 | 47.1152
16 | 1.6587 | 0.0429 | 0.0055 | 38.6643
16.5 | 1.6431 | 0.04981 | 0.0046 | 32.9874
17 | 1.6278 | 0.05706 | 0.0034 | 28.5279
17.5 | 1.6123 | 0.06454 | 0.0019 | 24.9814
18 | 1.5915 | 0.07288 | -0.0001 | 21.8373
18.5 | 1.5764 | 0.08073 | -0.0021 | 19.5268
19 | 1.5624 | 0.08856 | -0.0044 | 17.6423
19.5 | 1.5486 | 0.09649 | -0.0068 | 16.0493

## 109. Re 10M Mach 0.25 (1)
BIGFOIL.COM POLAR EXPORT
Horten 11.00% thick 6.00% camber
Horten 11.00% thick 6.00% camber |  |  |  | Cl Max: | 1.554 | at alpha= | 13.5 | deg
JavaFoil+Calcfoil stall+Eppler ext transition |  |  |  | L/D Max: | 155.239 | at alpha= | 7.5 | deg
Re: | 10000000 |  |  | Cd Min: | 0.00763 | at alpha= | 7.5 | deg
Mach: | 0.25 |  |  | Cl=0 at alpha= | -2.2667 | deg
|  |  |  | @ Cl=0.1, Cd= | 0.0090197
|  |  |  | @ Cl=0.4, Cd= | 0.0092452
|  |  |  | @ Cl=0.6, Cd= | 0.0093298
alpha (deg) | Cl | Cd | Cm | Cl/Cd
-13.5 | -0.095 | 0.09918 | 0.001 | -0.962
-13 | -0.171 | 0.09513 | 0.002 | -1.797
-12.5 | -0.215 | 0.0905 | 0.002 | -2.377
-12 | -0.252 | 0.08572 | 0.002 | -2.936
-11.5 | -0.283 | 0.08158 | 0.002 | -3.471
-11 | -0.31 | 0.07638 | 0.002 | -4.062
-10.5 | -0.333 | 0.07213 | 0.002 | -4.615
-10 | -0.351 | 0.06818 | 0.002 | -5.145
-9.5 | -0.364 | 0.06345 | 0.002 | -5.732
-9 | -0.371 | 0.05923 | 0.003 | -6.271
-8.5 | -0.374 | 0.05541 | 0.003 | -6.744
-8 | -0.37 | 0.05169 | 0.003 | -7.164
-7.5 | -0.361 | 0.04828 | 0.003 | -7.485
-7 | -0.347 | 0.04508 | 0.003 | -7.695
-6.5 | -0.327 | 0.04223 | 0.003 | -7.743
-6 | -0.302 | 0.03954 | 0.003 | -7.639
-5.5 | -0.273 | 0.03734 | 0.003 | -7.303
-5 | -0.239 | 0.03481 | 0.004 | -6.869
-4.5 | -0.202 | 0.03241 | 0.004 | -6.228
-4 | -0.161 | 0.03001 | 0.004 | -5.367
-3.5 | -0.142 | 0.00955 | 0.006 | -14.895
-3 | -0.086 | 0.00943 | 0.006 | -9.127
-2.5 | -0.028 | 0.00923 | 0.006 | -3.02
-2 | 0.032 | 0.0091 | 0.006 | 3.496
-1.5 | 0.093 | 0.00903 | 0.006 | 10.265
-1 | 0.154 | 0.00894 | 0.006 | 17.264
-0.5 | 0.216 | 0.00955 | 0.006 | 22.662
0 | 0.279 | 0.00946 | 0.006 | 29.499
0.5 | 0.342 | 0.00932 | 0.006 | 36.654
1 | 0.404 | 0.00924 | 0.006 | 43.677
1.5 | 0.465 | 0.00922 | 0.005 | 50.442
2 | 0.526 | 0.00923 | 0.005 | 57.034
2.5 | 0.588 | 0.0092 | 0.005 | 63.842
3 | 0.649 | 0.00986 | 0.005 | 65.769
3.5 | 0.71 | 0.00924 | 0.005 | 76.759
4 | 0.77 | 0.00927 | 0.004 | 83.082
4.5 | 0.831 | 0.00926 | 0.004 | 89.673
5 | 0.891 | 0.00807 | 0.004 | 110.337
5.5 | 0.951 | 0.00826 | 0.004 | 115.071
6 | 1.01 | 0.0081 | 0.003 | 124.783
6.5 | 1.07 | 0.00802 | 0.003 | 133.322
7 | 1.128 | 0.00775 | 0.003 | 145.434
7.5 | 1.185 | 0.00763 | 0.002 | 155.239
8 | 1.24 | 0.0085 | 0.002 | 145.812
8.5 | 1.292 | 0.00899 | 0.002 | 143.7
9 | 1.338 | 0.00975 | 0.001 | 137.166
9.5 | 1.378 | 0.01094 | 0.001 | 126.043
10 | 1.418 | 0.01248 | 0.001 | 113.656
10.5 | 1.452 | 0.01422 | 0 | 102.132
11 | 1.483 | 0.01628 | 0 | 91.071
11.5 | 1.51 | 0.01874 | -0.001 | 80.556
12 | 1.531 | 0.02198 | -0.001 | 69.662
12.5 | 1.534 | 0.03013 | -0.001 | 50.921
13 | 1.548 | 0.03302 | -0.002 | 46.867
13.5 | 1.554 | 0.03595 | -0.002 | 43.238
14 | 1.554 | 0.03902 | -0.003 | 39.829
14.5 | 1.546 | 0.04229 | -0.003 | 36.546
15 | 1.524 | 0.04571 | -0.004 | 33.337
15.5 | 1.492 | 0.04945 | -0.004 | 30.173
16 | 1.449 | 0.0549 | -0.005 | 26.386
16.5 | 1.398 | 0.05781 | -0.005 | 24.193
17 | 1.337 | 0.06238 | -0.006 | 21.441
17.5 | 1.267 | 0.06746 | -0.006 | 18.786
18 | 1.189 | 0.07278 | -0.007 | 16.341
18.5 | 1.104 | 0.07878 | -0.007 | 14.015

## 110. Re 10M Mach 0.25 (2)
BIGFOIL.COM POLAR EXPORT
Horten 11.00% thick 6.00% camber
Horten 11.00% thick 6.00% camber |  |  |  | Cl Max: | 1.6653 | at alpha= | 12.5 | deg
XFOIL ncrit=9 |  |  |  | L/D Max: | 208.83 | at alpha= | 8.5 | deg
Re: | 10000000 |  |  | Cd Min: | 0.14891 | at alpha= | -13.5 | deg
Mach: | 0.25 |  |  | Cl=0 at alpha= | -2.5826 | deg
|  |  |  | @ Cl=0.1, Cd= | 0.0061697
|  |  |  | @ Cl=0.4, Cd= | 0.00589
|  |  |  | @ Cl=0.6, Cd= | 0.0059507
alpha (deg) | Cl | Cd | Cm | Cl/Cd
-13.5 | -0.3854 | 0.14891 | 0.0109 | -2.5881
-13 | -0.3921 | 0.13522 | 0.0054 | -2.8997
-12.5 | -0.3793 | 0.128 | 0.002 | -2.9633
-12 | -0.3625 | 0.12208 | -0.001 | -2.9694
-11.5 | -0.3466 | 0.11612 | -0.0039 | -2.9848
-11 | -0.3328 | 0.10988 | -0.0068 | -3.0288
-10.5 | -0.3155 | 0.10468 | -0.0092 | -3.0139
-10 | -0.3423 | 0.09126 | -0.015 | -3.7508
-9.5 | -0.4509 | 0.07354 | -0.0228 | -6.1314
-8.5 | -0.6947 | 0.01342 | -0.0171 | -51.766
-8 | -0.6408 | 0.01134 | -0.0149 | -56.5079
-7.5 | -0.5826 | 0.01024 | -0.0131 | -56.8945
-7 | -0.5229 | 0.00948 | -0.0115 | -55.1582
-6.5 | -0.463 | 0.00896 | -0.0101 | -51.6741
-6 | -0.4036 | 0.00825 | -0.0087 | -48.9212
-5.5 | -0.3441 | 0.0078 | -0.0075 | -44.1154
-5 | -0.2845 | 0.00744 | -0.0063 | -38.2392
-4.5 | -0.2252 | 0.00719 | -0.0053 | -31.3213
-4 | -0.1659 | 0.00697 | -0.0044 | -23.802
-3.5 | -0.1077 | 0.00669 | -0.0033 | -16.0987
-3 | -0.049 | 0.00651 | -0.0025 | -7.5269
-2.5 | 0.0097 | 0.00638 | -0.0017 | 1.5204
-2 | 0.0679 | 0.00623 | -0.0009 | 10.8989
-1.5 | 0.1265 | 0.00612 | -0.0004 | 20.6699
-1 | 0.1848 | 0.00605 | 0.0002 | 30.5455
-0.5 | 0.2437 | 0.00597 | 0.0006 | 40.8208
0 | 0.3019 | 0.00594 | 0.001 | 50.8249
0.5 | 0.3608 | 0.00589 | 0.0013 | 61.2564
1 | 0.4195 | 0.00589 | 0.0015 | 71.2224
1.5 | 0.4783 | 0.00589 | 0.0017 | 81.2054
2 | 0.5371 | 0.00589 | 0.0018 | 91.1885
2.5 | 0.5956 | 0.00595 | 0.002 | 100.1008
3 | 0.6547 | 0.00596 | 0.002 | 109.849
3.5 | 0.7131 | 0.00604 | 0.002 | 118.0629
4 | 0.7722 | 0.00608 | 0.002 | 127.0066
4.5 | 0.8305 | 0.00617 | 0.002 | 134.6029
5 | 0.8885 | 0.00621 | 0.0021 | 143.0757
5.5 | 0.9244 | 0.00504 | 0.0065 | 183.4127
6 | 0.9799 | 0.00515 | 0.0071 | 190.2718
6.5 | 1.0374 | 0.00525 | 0.0074 | 197.6
7 | 1.0935 | 0.00546 | 0.0078 | 200.2747
7.5 | 1.151 | 0.00559 | 0.0081 | 205.9034
8 | 1.2077 | 0.00587 | 0.0083 | 205.7411
8.5 | 1.2676 | 0.00607 | 0.008 | 208.8303
9 | 1.3267 | 0.00641 | 0.0077 | 206.9735
9.5 | 1.3918 | 0.00684 | 0.006 | 203.4795
10 | 1.4541 | 0.00768 | 0.0044 | 189.3359
10.5 | 1.5089 | 0.00853 | 0.0044 | 176.8933
11 | 1.5631 | 0.00963 | 0.0041 | 162.3157
11.5 | 1.6128 | 0.01145 | 0.0036 | 140.8559
12 | 1.6561 | 0.01372 | 0.0034 | 120.707
12.5 | 1.6653 | 0.01576 | 0.0092 | 105.6662
13 | 1.6606 | 0.01994 | 0.0112 | 83.2798
13.5 | 1.6626 | 0.02547 | 0.0101 | 65.2768
14 | 1.6516 | 0.03174 | 0.0098 | 52.0353
14.5 | 1.6264 | 0.0392 | 0.0096 | 41.4898
15 | 1.6091 | 0.04606 | 0.0093 | 34.9349
15.5 | 1.5868 | 0.05392 | 0.0082 | 29.4288
16 | 1.5691 | 0.06155 | 0.007 | 25.4931
16.5 | 1.5531 | 0.06933 | 0.0053 | 22.4016
17 | 1.5338 | 0.07759 | 0.0034 | 19.768
17.5 | 1.5203 | 0.08538 | 0.0014 | 17.8063

## 111. Re 10M Mach 0.50 (1)
BIGFOIL.COM POLAR EXPORT
Horten 11.00% thick 6.00% camber
Horten 11.00% thick 6.00% camber |  |  |  | Cl Max: | 1.514 | at alpha= | 11 | deg
JavaFoil+Calcfoil stall+Eppler ext transition |  |  |  | L/D Max: | 125.138 | at alpha= | 5 | deg
Re: | 10000000 |  |  | Cd Min: | 0.00788 | at alpha= | 5 | deg
Mach: | 0.5 |  |  | Cl=0 at alpha= | -2.2692 | deg
|  |  |  | @ Cl=0.1, Cd= | 0.0093733
|  |  |  | @ Cl=0.4, Cd= | 0.0089003
|  |  |  | @ Cl=0.6, Cd= | 0.0094556
alpha (deg) | Cl | Cd | Cm | Cl/Cd
-20 | -0.95 | 0.13084 | -0.002 | -7.258
-19.5 | -0.917 | 0.14554 | -0.001 | -6.302
-19 | -0.892 | 0.13337 | -0.001 | -6.691
-18.5 | -0.868 | 0.1247 | -0.001 | -6.96
-18 | -0.844 | 0.11601 | -0.001 | -7.276
-17.5 | -0.82 | 0.10846 | 0 | -7.56
-17 | -0.788 | 0.11719 | 0 | -6.725
-16.5 | -0.763 | 0.108 | 0 | -7.069
-16 | -0.739 | 0.10038 | 0.001 | -7.36
-15.5 | -0.715 | 0.09284 | 0.001 | -7.698
-15 | -0.684 | 0.09963 | 0.001 | -6.863
-14.5 | -0.658 | 0.09239 | 0.001 | -7.124
-14 | -0.633 | 0.08552 | 0.002 | -7.404
-13.5 | -0.608 | 0.07962 | 0.002 | -7.635
-13 | -0.578 | 0.08306 | 0.002 | -6.96
-12.5 | -0.552 | 0.07731 | 0.002 | -7.143
-12 | -0.527 | 0.07125 | 0.002 | -7.394
-11.5 | -0.499 | 0.07262 | 0.002 | -6.866
-11 | -0.472 | 0.0687 | 0.002 | -6.868
-10.5 | -0.446 | 0.06323 | 0.003 | -7.054
-10 | -0.42 | 0.05816 | 0.003 | -7.225
-9.5 | -0.392 | 0.05981 | 0.003 | -6.549
-9 | -0.365 | 0.05594 | 0.003 | -6.524
-8.5 | -0.339 | 0.05098 | 0.003 | -6.651
-8 | -0.311 | 0.05146 | 0.003 | -6.045
-7.5 | -0.284 | 0.04826 | 0.003 | -5.888
-7 | -0.257 | 0.04785 | 0.003 | -5.371
-6.5 | -0.23 | 0.04437 | 0.003 | -5.187
-6 | -0.203 | 0.04159 | 0.003 | -4.885
-5.5 | -0.176 | 0.04108 | 0.003 | -4.281
-5 | -0.149 | 0.03829 | 0.003 | -3.89
-4.5 | -0.122 | 0.0379 | 0.003 | -3.208
-4 | -0.094 | 0.03687 | 0.003 | -2.56
-3.5 | -0.106 | 0.03457 | 0.003 | -3.066
-3 | -0.071 | 0.03159 | 0.004 | -2.237
-2.5 | -0.024 | 0.02902 | 0.004 | -0.828
-2 | 0.028 | 0.02617 | 0.004 | 1.082
-1.5 | 0.101 | 0.00914 | 0.007 | 11.11
-1 | 0.17 | 0.00908 | 0.007 | 18.779
-0.5 | 0.24 | 0.00897 | 0.007 | 26.776
0 | 0.31 | 0.00891 | 0.006 | 34.856
0.5 | 0.381 | 0.00887 | 0.006 | 42.915
1 | 0.45 | 0.00898 | 0.006 | 50.126
1.5 | 0.518 | 0.00948 | 0.006 | 54.694
2 | 0.586 | 0.00954 | 0.006 | 61.481
2.5 | 0.654 | 0.00913 | 0.006 | 71.635
3 | 0.722 | 0.00927 | 0.005 | 77.904
3.5 | 0.789 | 0.00909 | 0.005 | 86.812
4 | 0.856 | 0.00899 | 0.005 | 95.208
4.5 | 0.922 | 0.00939 | 0.005 | 98.199
5 | 0.986 | 0.00788 | 0.004 | 125.138
5.5 | 1.049 | 0.00859 | 0.004 | 122.092
6 | 1.107 | 0.00905 | 0.004 | 122.312
6.5 | 1.157 | 0.00983 | 0.003 | 117.653
7 | 1.204 | 0.01103 | 0.003 | 109.142
7.5 | 1.252 | 0.01247 | 0.003 | 100.43
8 | 1.302 | 0.01399 | 0.002 | 93.036
8.5 | 1.35 | 0.0158 | 0.002 | 85.464
9 | 1.398 | 0.01775 | 0.001 | 78.777
9.5 | 1.445 | 0.01993 | 0.001 | 72.519
10 | 1.489 | 0.02247 | 0.001 | 66.277
10.5 | 1.512 | 0.02551 | 0 | 59.262
11 | 1.514 | 0.02943 | 0 | 51.459
11.5 | 1.474 | 0.0429 | -0.001 | 34.367
12 | 1.386 | 0.04873 | -0.001 | 28.434
12.5 | 0.895 | 0.0561 | -0.002 | 15.948
13 | 0.922 | 0.06021 | -0.002 | 15.319
13.5 | 0.949 | 0.06704 | -0.002 | 14.149
14 | 0.977 | 0.06994 | -0.003 | 13.968
14.5 | 1.003 | 0.07691 | -0.003 | 13.04
15 | 1.028 | 0.08518 | -0.004 | 12.069
15.5 | 1.057 | 0.08706 | -0.004 | 12.137
16 | 1.082 | 0.09525 | -0.005 | 11.357

## 112. Re 10M Mach 0.50 (2)
BIGFOIL.COM POLAR EXPORT
Horten 11.00% thick 6.00% camber
Horten 11.00% thick 6.00% camber |  |  |  | Cl Max: | 1.8721 | at alpha= | 11 | deg
XFOIL ncrit=9 |  |  |  | L/D Max: | 204.301 | at alpha= | 7.5 | deg
Re: | 10000000 |  |  | Cd Min: | 0.11633 | at alpha= | 16 | deg
Mach: | 0.5 |  |  | Cl=0 at alpha= | -2.6198 | deg
|  |  |  | @ Cl=0.1, Cd= | 0.0067122
|  |  |  | @ Cl=0.4, Cd= | 0.0061663
|  |  |  | @ Cl=0.6, Cd= | 0.0061853
alpha (deg) | Cl | Cd | Cm | Cl/Cd
-10 | -0.2602 | 0.10695 | -0.0089 | -2.4329
-9.5 | -0.2361 | 0.102 | -0.0114 | -2.3147
-9 | -0.2223 | 0.0952 | -0.0145 | -2.3351
-8.5 | -0.2081 | 0.08895 | -0.0173 | -2.3395
-8 | -0.1945 | 0.08296 | -0.02 | -2.3445
-7.5 | -0.1898 | 0.07636 | -0.0229 | -2.4856
-7 | -0.204 | 0.06975 | -0.0258 | -2.9247
-6.5 | -0.2111 | 0.06399 | -0.0256 | -3.299
-6 | -0.2016 | 0.05739 | -0.0268 | -3.5128
-5.5 | -0.1856 | 0.05035 | -0.0273 | -3.6862
-5 | -0.1553 | 0.04463 | -0.0268 | -3.4797
-4.5 | -0.1245 | 0.03782 | -0.0252 | -3.2919
-4 | -0.1059 | 0.02751 | -0.021 | -3.8495
-3.5 | -0.0913 | 0.01647 | -0.0146 | -5.5434
-3 | -0.0533 | 0.00803 | -0.0111 | -6.6376
-2.5 | 0.0168 | 0.00709 | -0.0087 | 2.3695
-2 | 0.0862 | 0.00676 | -0.0065 | 12.7515
-1.5 | 0.1555 | 0.00652 | -0.0046 | 23.8497
-1 | 0.2232 | 0.00636 | -0.0029 | 35.0943
-0.5 | 0.2916 | 0.00625 | -0.0016 | 46.656
0 | 0.3597 | 0.00619 | -0.0005 | 58.1099
0.5 | 0.4276 | 0.00615 | 0.0004 | 69.5285
1 | 0.4959 | 0.00614 | 0.0012 | 80.7655
1.5 | 0.5639 | 0.00618 | 0.0019 | 91.246
2 | 0.6325 | 0.00619 | 0.0024 | 102.1809
2.5 | 0.7007 | 0.00628 | 0.0029 | 111.5764
3 | 0.7699 | 0.00633 | 0.0033 | 121.6272
3.5 | 0.8385 | 0.00646 | 0.0039 | 129.7988
4 | 0.908 | 0.00655 | 0.0043 | 138.626
4.5 | 0.9772 | 0.0067 | 0.0049 | 145.8507
5 | 1.0466 | 0.00683 | 0.0056 | 153.2357
5.5 | 1.0882 | 0.00576 | 0.0114 | 188.9236
6 | 1.1524 | 0.00591 | 0.0134 | 194.9915
6.5 | 1.2218 | 0.00609 | 0.0146 | 200.624
7 | 1.2888 | 0.00641 | 0.0164 | 201.0608
7.5 | 1.3586 | 0.00665 | 0.0181 | 204.3008
8 | 1.429 | 0.00707 | 0.0196 | 202.1216
8.5 | 1.5056 | 0.00742 | 0.0204 | 202.9111
9 | 1.5916 | 0.00803 | 0.0195 | 198.2067
9.5 | 1.6804 | 0.00859 | 0.0186 | 195.6228
10 | 1.7577 | 0.00955 | 0.0194 | 184.0524
10.5 | 1.8246 | 0.01095 | 0.0214 | 166.6301
11 | 1.8721 | 0.01419 | 0.022 | 131.9309
11.5 | 1.8228 | 0.02279 | 0.0226 | 79.9824
12 | 1.7452 | 0.03287 | 0.0241 | 53.094
12.5 | 1.6682 | 0.04326 | 0.0244 | 38.5622
13 | 1.6015 | 0.0538 | 0.0232 | 29.7677
13.5 | 1.5591 | 0.06318 | 0.0217 | 24.6771
14 | 1.5039 | 0.07417 | 0.0189 | 20.2764
14.5 | 1.4471 | 0.08596 | 0.0151 | 16.8346
15 | 1.411 | 0.09638 | 0.0116 | 14.64
15.5 | 1.3824 | 0.10649 | 0.008 | 12.9815
16 | 1.3593 | 0.11633 | 0.0042 | 11.6849

## 113. Re 12M Mach 0.00 (1)
BIGFOIL.COM POLAR EXPORT
Horten 11.00% thick 6.00% camber
Horten 11.00% thick 6.00% camber |  |  |  | Cl Max: | 1.592 | at alpha= | 15 | deg
JavaFoil+Calcfoil stall+Eppler ext transition |  |  |  | L/D Max: | 161.609 | at alpha= | 8.5 | deg
Re: | 12000000 |  |  | Cd Min: | 0.00781 | at alpha= | 8.5 | deg
Mach: | 0 |  |  | Cl=0 at alpha= | -2.2672 | deg
|  |  |  | @ Cl=0.1, Cd= | 0.0087333
|  |  |  | @ Cl=0.4, Cd= | 0.0088255
|  |  |  | @ Cl=0.6, Cd= | 0.0093942
alpha (deg) | Cl | Cd | Cm | Cl/Cd
-16.5 | -0.414 | 0.12554 | 0 | -3.302
-16 | -0.426 | 0.11986 | 0 | -3.557
-15.5 | -0.438 | 0.11436 | 0.001 | -3.83
-15 | -0.448 | 0.10887 | 0.001 | -4.116
-14.5 | -0.457 | 0.10349 | 0.001 | -4.417
-14 | -0.465 | 0.09812 | 0.001 | -4.742
-13.5 | -0.472 | 0.09299 | 0.001 | -5.08
-13 | -0.478 | 0.08833 | 0.002 | -5.413
-12.5 | -0.483 | 0.08309 | 0.002 | -5.807
-12 | -0.485 | 0.07848 | 0.002 | -6.183
-11.5 | -0.486 | 0.074 | 0.002 | -6.568
-11 | -0.485 | 0.06944 | 0.002 | -6.979
-10.5 | -0.481 | 0.06524 | 0.002 | -7.369
-10 | -0.474 | 0.06131 | 0.002 | -7.737
-9.5 | -0.465 | 0.0577 | 0.003 | -8.058
-9 | -0.453 | 0.0542 | 0.003 | -8.352
-8.5 | -0.437 | 0.05083 | 0.003 | -8.602
-8 | -0.419 | 0.04771 | 0.003 | -8.774
-7.5 | -0.397 | 0.04523 | 0.003 | -8.772
-7 | -0.372 | 0.04259 | 0.003 | -8.723
-6.5 | -0.343 | 0.03935 | 0.003 | -8.727
-6 | -0.312 | 0.03718 | 0.003 | -8.397
-5.5 | -0.278 | 0.0346 | 0.004 | -8.042
-5 | -0.242 | 0.03189 | 0.004 | -7.583
-4.5 | -0.204 | 0.02828 | 0.004 | -7.204
-4 | -0.193 | 0.00929 | 0.006 | -20.816
-3.5 | -0.14 | 0.00917 | 0.006 | -15.237
-3 | -0.084 | 0.009 | 0.006 | -9.354
-2.5 | -0.027 | 0.00879 | 0.006 | -3.094
-2 | 0.031 | 0.00871 | 0.006 | 3.554
-1.5 | 0.09 | 0.00863 | 0.006 | 10.432
-1 | 0.15 | 0.00925 | 0.006 | 16.203
-0.5 | 0.21 | 0.00914 | 0.006 | 22.96
0 | 0.27 | 0.00902 | 0.006 | 29.964
0.5 | 0.331 | 0.0089 | 0.006 | 37.2
1 | 0.391 | 0.00883 | 0.005 | 44.281
1.5 | 0.451 | 0.0088 | 0.005 | 51.173
2 | 0.51 | 0.00878 | 0.005 | 58.07
2.5 | 0.569 | 0.00942 | 0.005 | 60.473
3 | 0.629 | 0.00937 | 0.005 | 67.072
3.5 | 0.688 | 0.00934 | 0.005 | 73.623
4 | 0.747 | 0.01029 | 0.004 | 72.569
4.5 | 0.805 | 0.0103 | 0.004 | 78.215
5 | 0.864 | 0.0081 | 0.004 | 106.62
5.5 | 0.922 | 0.00782 | 0.004 | 117.926
6 | 0.98 | 0.00794 | 0.003 | 123.467
6.5 | 1.038 | 0.00821 | 0.003 | 126.472
7 | 1.095 | 0.00811 | 0.003 | 135.036
7.5 | 1.152 | 0.00809 | 0.002 | 142.362
8 | 1.208 | 0.00785 | 0.002 | 153.849
8.5 | 1.262 | 0.00781 | 0.002 | 161.609
9 | 1.315 | 0.00872 | 0.001 | 150.714
9.5 | 1.363 | 0.00929 | 0.001 | 146.789
10 | 1.405 | 0.01017 | 0.001 | 138.107
10.5 | 1.437 | 0.01158 | 0 | 124.076
11 | 1.466 | 0.01338 | 0 | 109.57
11.5 | 1.494 | 0.0156 | -0.001 | 95.749
12 | 1.516 | 0.01882 | -0.001 | 80.556
12.5 | 1.527 | 0.02518 | -0.001 | 60.648
13 | 1.549 | 0.02762 | -0.002 | 56.075
13.5 | 1.567 | 0.0301 | -0.002 | 52.059
14 | 1.581 | 0.03259 | -0.003 | 48.515
14.5 | 1.59 | 0.03527 | -0.003 | 45.083
15 | 1.592 | 0.03798 | -0.004 | 41.904
15.5 | 1.588 | 0.04096 | -0.004 | 38.753
16 | 1.578 | 0.04401 | -0.005 | 35.863
16.5 | 1.564 | 0.04724 | -0.005 | 33.101
17 | 1.544 | 0.05068 | -0.006 | 30.464
17.5 | 1.52 | 0.05439 | -0.006 | 27.942
18 | 1.491 | 0.05818 | -0.006 | 25.637
18.5 | 1.459 | 0.06222 | -0.007 | 23.453
19 | 1.424 | 0.06651 | -0.007 | 21.406
19.5 | 1.386 | 0.07095 | -0.008 | 19.53
20 | 1.345 | 0.07567 | -0.009 | 17.776

## 114. Re 12M Mach 0.00 (2)
BIGFOIL.COM POLAR EXPORT
Horten 11.00% thick 6.00% camber
Horten 11.00% thick 6.00% camber |  |  |  | Cl Max: | 1.7172 | at alpha= | 15 | deg
XFOIL ncrit=9 |  |  |  | L/D Max: | 213.21 | at alpha= | 8.5 | deg
Re: | 12000000 |  |  | Cd Min: | 0.09742 | at alpha= | 20 | deg
Mach: | 0 |  |  | Cl=0 at alpha= | -2.5591 | deg
|  |  |  | @ Cl=0.1, Cd= | 0.0059098
|  |  |  | @ Cl=0.4, Cd= | 0.0056899
|  |  |  | @ Cl=0.6, Cd= | 0.0057209
alpha (deg) | Cl | Cd | Cm | Cl/Cd
-13 | -1.1212 | 0.0169 | -0.0184 | -66.3432
-12.5 | -1.0757 | 0.01516 | -0.0166 | -70.9565
-12 | -1.0284 | 0.01368 | -0.0149 | -75.1754
-11.5 | -0.9791 | 0.01246 | -0.0134 | -78.5795
-11 | -0.9276 | 0.01162 | -0.0122 | -79.8279
-10.5 | -0.8753 | 0.01086 | -0.011 | -80.5985
-10 | -0.8221 | 0.01024 | -0.01 | -80.2832
-9.5 | -0.7682 | 0.00974 | -0.0091 | -78.8706
-9 | -0.7138 | 0.00931 | -0.0082 | -76.6702
-8.5 | -0.659 | 0.00894 | -0.0074 | -73.7136
-7 | -0.4935 | 0.00795 | -0.0053 | -62.0755
-6.5 | -0.4384 | 0.00759 | -0.0045 | -57.7602
-6 | -0.3831 | 0.00728 | -0.0039 | -52.6236
-5.5 | -0.3277 | 0.00704 | -0.0032 | -46.5483
-5 | -0.2719 | 0.00684 | -0.0027 | -39.7515
-4.5 | -0.2161 | 0.00669 | -0.0021 | -32.3019
-4 | -0.1606 | 0.00648 | -0.0015 | -24.784
-3.5 | -0.1052 | 0.00631 | -0.001 | -16.6719
-3 | -0.0492 | 0.00618 | -0.0005 | -7.9612
-2.5 | 0.0066 | 0.00608 | -0.0001 | 1.0855
-2 | 0.0624 | 0.00595 | 0.0004 | 10.4874
-1.5 | 0.1185 | 0.00589 | 0.0007 | 20.1188
-1 | 0.1745 | 0.00581 | 0.001 | 30.0344
-0.5 | 0.2309 | 0.00576 | 0.0012 | 40.0868
0 | 0.287 | 0.00572 | 0.0015 | 50.1748
0.5 | 0.3435 | 0.00568 | 0.0016 | 60.4754
1 | 0.3998 | 0.00569 | 0.0017 | 70.2636
1.5 | 0.4564 | 0.00567 | 0.0018 | 80.4938
2 | 0.5127 | 0.00569 | 0.0018 | 90.1054
2.5 | 0.5691 | 0.00571 | 0.0018 | 99.6673
3 | 0.6256 | 0.00573 | 0.0017 | 109.1798
3.5 | 0.6816 | 0.0058 | 0.0017 | 117.5172
4 | 0.7381 | 0.00583 | 0.0015 | 126.6038
4.5 | 0.7938 | 0.00592 | 0.0015 | 134.0878
5 | 0.8497 | 0.00595 | 0.0013 | 142.8067
5.5 | 0.8862 | 0.00485 | 0.0049 | 182.7216
6 | 0.9385 | 0.00487 | 0.0055 | 192.7105
6.5 | 0.9928 | 0.00496 | 0.0056 | 200.1613
7 | 1.0465 | 0.00513 | 0.0057 | 203.9961
7.5 | 1.1008 | 0.00525 | 0.0057 | 209.6762
8 | 1.154 | 0.00548 | 0.0058 | 210.5839
8.5 | 1.2089 | 0.00567 | 0.0055 | 213.2099
9 | 1.2631 | 0.00593 | 0.0052 | 213.0017
9.5 | 1.3173 | 0.00654 | 0.0045 | 201.422
10 | 1.3757 | 0.00725 | 0.0027 | 189.7517
10.5 | 1.4318 | 0.00801 | 0.0013 | 178.7516
11 | 1.4795 | 0.00895 | 0.0014 | 165.3073
11.5 | 1.5296 | 0.01027 | 0.0004 | 148.9387
12 | 1.5769 | 0.01178 | -0.0004 | 133.8625
12.5 | 1.6252 | 0.013 | -0.0013 | 125.0154
13 | 1.6722 | 0.0142 | -0.0022 | 117.7606
13.5 | 1.6954 | 0.01535 | 0.0016 | 110.4495
14 | 1.6983 | 0.01702 | 0.0076 | 99.7826
14.5 | 1.7071 | 0.02084 | 0.0071 | 81.9146
15 | 1.7172 | 0.02519 | 0.0059 | 68.1699
15.5 | 1.7155 | 0.03052 | 0.0053 | 56.209
16 | 1.7083 | 0.0362 | 0.0049 | 47.1906
16.5 | 1.6907 | 0.04296 | 0.0044 | 39.3552
17 | 1.6707 | 0.05036 | 0.0034 | 33.1751
17.5 | 1.658 | 0.05727 | 0.0021 | 28.9506
18 | 1.6404 | 0.06501 | 0.0005 | 25.233
18.5 | 1.6272 | 0.07233 | -0.0012 | 22.4969
19 | 1.603 | 0.08132 | -0.0036 | 19.7122
19.5 | 1.5881 | 0.08925 | -0.0059 | 17.7938
20 | 1.5722 | 0.09742 | -0.0084 | 16.1384

## 115. Re 12M Mach 0.10 (1)
BIGFOIL.COM POLAR EXPORT
Horten 11.00% thick 6.00% camber
Horten 11.00% thick 6.00% camber |  |  |  | Cl Max: | 1.586 | at alpha= | 14.5 | deg
JavaFoil+Calcfoil stall+Eppler ext transition |  |  |  | L/D Max: | 152.694 | at alpha= | 8 | deg
Re: | 12000000 |  |  | Cd Min: | 0.0077 | at alpha= | 5 | deg
Mach: | 0.1 |  |  | Cl=0 at alpha= | -2.2672 | deg
|  |  |  | @ Cl=0.1, Cd= | 0.00879
|  |  |  | @ Cl=0.4, Cd= | 0.0088653
|  |  |  | @ Cl=0.6, Cd= | 0.0094413
alpha (deg) | Cl | Cd | Cm | Cl/Cd
-16 | -0.383 | 0.12171 | 0 | -3.149
-15.5 | -0.397 | 0.11636 | 0.001 | -3.412
-15 | -0.41 | 0.11073 | 0.001 | -3.699
-14.5 | -0.421 | 0.10471 | 0.001 | -4.022
-14 | -0.432 | 0.09939 | 0.001 | -4.344
-13.5 | -0.441 | 0.09453 | 0.001 | -4.67
-13 | -0.45 | 0.08955 | 0.001 | -5.025
-12.5 | -0.457 | 0.08425 | 0.002 | -5.425
-12 | -0.462 | 0.07948 | 0.002 | -5.819
-11.5 | -0.466 | 0.07483 | 0.002 | -6.225
-11 | -0.467 | 0.07059 | 0.002 | -6.615
-10.5 | -0.466 | 0.0664 | 0.002 | -7.012
-10 | -0.462 | 0.0621 | 0.002 | -7.434
-9.5 | -0.454 | 0.05839 | 0.003 | -7.783
-9 | -0.444 | 0.0547 | 0.003 | -8.121
-8.5 | -0.431 | 0.05129 | 0.003 | -8.395
-8 | -0.414 | 0.04808 | 0.003 | -8.601
-7.5 | -0.393 | 0.04513 | 0.003 | -8.711
-7 | -0.369 | 0.04248 | 0.003 | -8.687
-6.5 | -0.342 | 0.04015 | 0.003 | -8.513
-6 | -0.311 | 0.0375 | 0.003 | -8.3
-5.5 | -0.278 | 0.03492 | 0.004 | -7.955
-5 | -0.242 | 0.03248 | 0.004 | -7.436
-4.5 | -0.203 | 0.02917 | 0.004 | -6.97
-4 | -0.194 | 0.00932 | 0.006 | -20.821
-3.5 | -0.14 | 0.0092 | 0.006 | -15.233
-3 | -0.084 | 0.00906 | 0.006 | -9.326
-2.5 | -0.027 | 0.00885 | 0.006 | -3.084
-2 | 0.031 | 0.00871 | 0.006 | 3.57
-1.5 | 0.09 | 0.00869 | 0.006 | 10.411
-1 | 0.151 | 0.0093 | 0.006 | 16.176
-0.5 | 0.211 | 0.00915 | 0.006 | 23.065
0 | 0.272 | 0.00902 | 0.006 | 30.108
0.5 | 0.333 | 0.00893 | 0.006 | 37.239
1 | 0.393 | 0.00887 | 0.005 | 44.316
1.5 | 0.453 | 0.00883 | 0.005 | 51.252
2 | 0.513 | 0.00882 | 0.005 | 58.111
2.5 | 0.572 | 0.00946 | 0.005 | 60.459
3 | 0.632 | 0.00942 | 0.005 | 67.082
3.5 | 0.691 | 0.00939 | 0.005 | 73.583
4 | 0.75 | 0.01034 | 0.004 | 72.525
4.5 | 0.809 | 0.01036 | 0.004 | 78.117
5 | 0.868 | 0.0077 | 0.004 | 112.711
5.5 | 0.927 | 0.00784 | 0.004 | 118.206
6 | 0.985 | 0.00801 | 0.003 | 123.046
6.5 | 1.043 | 0.00791 | 0.003 | 131.925
7 | 1.101 | 0.00819 | 0.003 | 134.365
7.5 | 1.157 | 0.00786 | 0.002 | 147.331
8 | 1.213 | 0.00795 | 0.002 | 152.694
8.5 | 1.268 | 0.00837 | 0.002 | 151.502
9 | 1.319 | 0.00884 | 0.001 | 149.305
9.5 | 1.367 | 0.00945 | 0.001 | 144.642
10 | 1.408 | 0.01043 | 0.001 | 134.961
10.5 | 1.439 | 0.01194 | 0 | 120.556
11 | 1.469 | 0.01383 | 0 | 106.221
11.5 | 1.496 | 0.0161 | -0.001 | 92.967
12 | 1.518 | 0.01953 | -0.001 | 77.721
12.5 | 1.529 | 0.02574 | -0.001 | 59.394
13 | 1.55 | 0.02825 | -0.002 | 54.873
13.5 | 1.567 | 0.03079 | -0.002 | 50.894
14 | 1.579 | 0.03334 | -0.003 | 47.367
14.5 | 1.586 | 0.03606 | -0.003 | 43.996
15 | 1.585 | 0.03892 | -0.004 | 40.728
15.5 | 1.578 | 0.04191 | -0.004 | 37.65
16 | 1.565 | 0.04505 | -0.005 | 34.743
16.5 | 1.546 | 0.04844 | -0.005 | 31.922
17 | 1.523 | 0.05203 | -0.006 | 29.262
17.5 | 1.494 | 0.05584 | -0.006 | 26.749
18 | 1.46 | 0.05982 | -0.007 | 24.409
18.5 | 1.423 | 0.06405 | -0.007 | 22.213
19 | 1.382 | 0.06842 | -0.008 | 20.198
19.5 | 1.338 | 0.07321 | -0.008 | 18.277

## 116. Re 12M Mach 0.10 (2)
BIGFOIL.COM POLAR EXPORT
Horten 11.00% thick 6.00% camber
Horten 11.00% thick 6.00% camber |  |  |  | Cl Max: | 1.7096 | at alpha= | 15 | deg
XFOIL ncrit=9 |  |  |  | L/D Max: | 213.275 | at alpha= | 8.5 | deg
Re: | 12000000 |  |  | Cd Min: | 0.15035 | at alpha= | -14.5 | deg
Mach: | 0.1 |  |  | Cl=0 at alpha= | -2.5613 | deg
|  |  |  | @ Cl=0.1, Cd= | 0.0059242
|  |  |  | @ Cl=0.4, Cd= | 0.005699
|  |  |  | @ Cl=0.6, Cd= | 0.0057342
alpha (deg) | Cl | Cd | Cm | Cl/Cd
-14.5 | -0.4455 | 0.15035 | 0.0128 | -2.9631
-13.5 | -0.3951 | 0.14376 | 0.0082 | -2.7483
-13 | -0.4071 | 0.12911 | 0.0024 | -3.1531
-12.5 | -0.5047 | 0.09899 | -0.0126 | -5.0985
-12 | -1.0325 | 0.01608 | -0.0183 | -64.2102
-11.5 | -0.9876 | 0.01374 | -0.0161 | -71.8777
-11 | -0.9368 | 0.01253 | -0.0145 | -74.7646
-10.5 | -0.8845 | 0.01154 | -0.0131 | -76.6464
-10 | -0.831 | 0.01074 | -0.0118 | -77.3743
-9.5 | -0.7767 | 0.01009 | -0.0106 | -76.9772
-9 | -0.7215 | 0.00956 | -0.0096 | -75.4707
-8.5 | -0.6661 | 0.00913 | -0.0086 | -72.9573
-8 | -0.6102 | 0.00876 | -0.0077 | -69.6575
-7.5 | -0.5542 | 0.00842 | -0.0069 | -65.8195
-7 | -0.498 | 0.0081 | -0.0061 | -61.4815
-6.5 | -0.4422 | 0.0077 | -0.0053 | -57.4286
-6 | -0.3863 | 0.00736 | -0.0045 | -52.4864
-5.5 | -0.3304 | 0.0071 | -0.0038 | -46.5352
-5 | -0.274 | 0.00688 | -0.0031 | -39.8256
-4.5 | -0.2178 | 0.00672 | -0.0025 | -32.4107
-4 | -0.1616 | 0.00652 | -0.0019 | -24.7853
-3.5 | -0.1058 | 0.00634 | -0.0012 | -16.6877
-3 | -0.0494 | 0.00619 | -0.0007 | -7.9806
-2.5 | 0.0069 | 0.00611 | -0.0003 | 1.1293
-2 | 0.0631 | 0.00597 | 0.0002 | 10.5695
-1.5 | 0.1195 | 0.0059 | 0.0006 | 20.2542
-1 | 0.176 | 0.00581 | 0.0009 | 30.2926
-0.5 | 0.2327 | 0.00577 | 0.0012 | 40.3293
0 | 0.2892 | 0.00573 | 0.0014 | 50.4712
0.5 | 0.3461 | 0.00568 | 0.0016 | 60.9331
1 | 0.4027 | 0.0057 | 0.0017 | 70.6491
1.5 | 0.4597 | 0.00568 | 0.0018 | 80.9331
2 | 0.5163 | 0.0057 | 0.0018 | 90.5789
2.5 | 0.5731 | 0.00572 | 0.0018 | 100.1923
3 | 0.6299 | 0.00575 | 0.0018 | 109.5478
3.5 | 0.6864 | 0.00581 | 0.0017 | 118.1411
4 | 0.7433 | 0.00584 | 0.0016 | 127.2774
4.5 | 0.7994 | 0.00594 | 0.0015 | 134.5791
5 | 0.8558 | 0.00596 | 0.0014 | 143.5906
5.5 | 0.8924 | 0.00488 | 0.005 | 182.8689
6 | 0.9452 | 0.00489 | 0.0056 | 193.2924
6.5 | 0.9998 | 0.00499 | 0.0058 | 200.3607
7 | 1.0541 | 0.00515 | 0.0059 | 204.6796
7.5 | 1.1087 | 0.00528 | 0.006 | 209.9811
8 | 1.1625 | 0.00551 | 0.0061 | 210.98
8.5 | 1.2178 | 0.00571 | 0.0059 | 213.275
9 | 1.2727 | 0.00597 | 0.0056 | 213.1826
9.5 | 1.3276 | 0.00658 | 0.0049 | 201.7629
10 | 1.3867 | 0.00731 | 0.0031 | 189.699
10.5 | 1.4432 | 0.00808 | 0.0018 | 178.6139
11 | 1.4913 | 0.00906 | 0.002 | 164.6026
11.5 | 1.5412 | 0.01046 | 0.001 | 147.3423
12 | 1.5887 | 0.012 | 0.0003 | 132.3917
12.5 | 1.6365 | 0.01332 | -0.0005 | 122.8604
13 | 1.6833 | 0.01457 | -0.0013 | 115.5319
13.5 | 1.6897 | 0.0158 | 0.0058 | 106.943
14 | 1.696 | 0.01841 | 0.0086 | 92.1238
14.5 | 1.7052 | 0.02289 | 0.0072 | 74.4954
15 | 1.7096 | 0.02775 | 0.0064 | 61.6072
15.5 | 1.7029 | 0.03347 | 0.006 | 50.8784
16 | 1.6887 | 0.03989 | 0.0055 | 42.3339
16.5 | 1.6714 | 0.04676 | 0.0049 | 35.7442
17 | 1.6515 | 0.05441 | 0.0037 | 30.3529
17.5 | 1.637 | 0.06166 | 0.0023 | 26.5488
18 | 1.62 | 0.06946 | 0.0005 | 23.3228
18.5 | 1.6068 | 0.07694 | -0.0013 | 20.8838
19 | 1.5832 | 0.08593 | -0.0038 | 18.4243
19.5 | 1.5669 | 0.09419 | -0.0063 | 16.6355
20 | 1.551 | 0.1025 | -0.009 | 15.1317

## 117. Re 12M Mach 0.25 (1)
BIGFOIL.COM POLAR EXPORT
Horten 11.00% thick 6.00% camber
Horten 11.00% thick 6.00% camber |  |  |  | Cl Max: | 1.557 | at alpha= | 13.5 | deg
JavaFoil+Calcfoil stall+Eppler ext transition |  |  |  | L/D Max: | 151.987 | at alpha= | 7.5 | deg
Re: | 12000000 |  |  | Cd Min: | 0.0078 | at alpha= | 7.5 | deg
Mach: | 0.25 |  |  | Cl=0 at alpha= | -2.2667 | deg
|  |  |  | @ Cl=0.1, Cd= | 0.0088208
|  |  |  | @ Cl=0.4, Cd= | 0.0090626
|  |  |  | @ Cl=0.6, Cd= | 0.0092021
alpha (deg) | Cl | Cd | Cm | Cl/Cd
-13.5 | -0.095 | 0.0986 | 0.001 | -0.968
-13 | -0.171 | 0.09436 | 0.002 | -1.812
-12.5 | -0.215 | 0.08961 | 0.002 | -2.401
-12 | -0.252 | 0.0855 | 0.002 | -2.944
-11.5 | -0.283 | 0.08051 | 0.002 | -3.518
-11 | -0.31 | 0.07565 | 0.002 | -4.102
-10.5 | -0.333 | 0.07173 | 0.002 | -4.641
-10 | -0.351 | 0.06741 | 0.002 | -5.205
-9.5 | -0.364 | 0.06309 | 0.002 | -5.766
-9 | -0.372 | 0.05867 | 0.003 | -6.335
-8.5 | -0.374 | 0.05492 | 0.003 | -6.806
-8 | -0.371 | 0.05136 | 0.003 | -7.213
-7.5 | -0.362 | 0.04775 | 0.003 | -7.572
-7 | -0.347 | 0.0446 | 0.003 | -7.782
-6.5 | -0.327 | 0.04185 | 0.003 | -7.818
-6 | -0.302 | 0.03908 | 0.003 | -7.736
-5.5 | -0.273 | 0.03689 | 0.003 | -7.399
-5 | -0.239 | 0.03428 | 0.004 | -6.985
-4.5 | -0.202 | 0.03182 | 0.004 | -6.355
-4 | -0.162 | 0.02916 | 0.004 | -5.543
-3.5 | -0.142 | 0.00932 | 0.006 | -15.264
-3 | -0.086 | 0.00924 | 0.006 | -9.31
-2.5 | -0.028 | 0.00902 | 0.006 | -3.09
-2 | 0.032 | 0.00889 | 0.006 | 3.579
-1.5 | 0.093 | 0.00883 | 0.006 | 10.499
-1 | 0.154 | 0.00875 | 0.006 | 17.641
-0.5 | 0.216 | 0.00934 | 0.006 | 23.178
0 | 0.279 | 0.00925 | 0.006 | 30.167
0.5 | 0.342 | 0.0091 | 0.006 | 37.541
1 | 0.404 | 0.00906 | 0.006 | 44.529
1.5 | 0.465 | 0.00902 | 0.005 | 51.575
2 | 0.526 | 0.00904 | 0.005 | 58.247
2.5 | 0.588 | 0.00909 | 0.005 | 64.665
3 | 0.649 | 0.00966 | 0.005 | 67.174
3.5 | 0.71 | 0.00965 | 0.005 | 73.541
4 | 0.77 | 0.0091 | 0.004 | 84.666
4.5 | 0.831 | 0.00909 | 0.004 | 91.383
5 | 0.891 | 0.00796 | 0.004 | 111.869
5.5 | 0.951 | 0.00823 | 0.004 | 115.605
6 | 1.011 | 0.00802 | 0.003 | 126.035
6.5 | 1.07 | 0.00796 | 0.003 | 134.458
7 | 1.128 | 0.00794 | 0.003 | 142.142
7.5 | 1.185 | 0.0078 | 0.002 | 151.987
8 | 1.241 | 0.00842 | 0.002 | 147.313
8.5 | 1.293 | 0.00891 | 0.002 | 145.048
9 | 1.34 | 0.00963 | 0.001 | 139.027
9.5 | 1.381 | 0.01075 | 0.001 | 128.46
10 | 1.42 | 0.0123 | 0.001 | 115.437
10.5 | 1.453 | 0.01412 | 0 | 102.887
11 | 1.483 | 0.01626 | 0 | 91.234
11.5 | 1.51 | 0.01891 | -0.001 | 79.82
12 | 1.518 | 0.02633 | -0.001 | 57.653
12.5 | 1.537 | 0.02936 | -0.001 | 52.335
13 | 1.55 | 0.03209 | -0.002 | 48.302
13.5 | 1.557 | 0.03484 | -0.002 | 44.696
14 | 1.557 | 0.03786 | -0.003 | 41.117
14.5 | 1.548 | 0.04103 | -0.003 | 37.734
15 | 1.526 | 0.04439 | -0.004 | 34.383
15.5 | 1.494 | 0.04805 | -0.004 | 31.1
16 | 1.451 | 0.05314 | -0.005 | 27.308
16.5 | 1.401 | 0.05618 | -0.005 | 24.932
17 | 1.339 | 0.06067 | -0.006 | 22.08
17.5 | 1.269 | 0.06566 | -0.006 | 19.331
18 | 1.191 | 0.07087 | -0.007 | 16.805
18.5 | 1.106 | 0.07673 | -0.007 | 14.411

## 118. Re 12M Mach 0.25 (2)
BIGFOIL.COM POLAR EXPORT
Horten 11.00% thick 6.00% camber
Horten 11.00% thick 6.00% camber |  |  |  | Cl Max: | 1.679 | at alpha= | 12.5 | deg
XFOIL ncrit=9 |  |  |  | L/D Max: | 213.903 | at alpha= | 9 | deg
Re: | 12000000 |  |  | Cd Min: | 0.14775 | at alpha= | -13.5 | deg
Mach: | 0.25 |  |  | Cl=0 at alpha= | -2.5694 | deg
|  |  |  | @ Cl=0.1, Cd= | 0.0059989
|  |  |  | @ Cl=0.4, Cd= | 0.00574
|  |  |  | @ Cl=0.6, Cd= | 0.0057743
alpha (deg) | Cl | Cd | Cm | Cl/Cd
-13.5 | -0.3883 | 0.14775 | 0.0102 | -2.6281
-12 | -0.3644 | 0.12116 | -0.0017 | -3.0076
-11.5 | -0.3489 | 0.11509 | -0.0046 | -3.0315
-11 | -0.3377 | 0.10829 | -0.0078 | -3.1185
-10.5 | -0.3945 | 0.08939 | -0.0168 | -4.4132
-10 | -0.4417 | 0.07733 | -0.0244 | -5.7119
-9.5 | -0.5248 | 0.06444 | -0.0256 | -8.144
-9 | -0.5613 | 0.05032 | -0.0265 | -11.1546
-8.5 | -0.7031 | 0.01163 | -0.0165 | -60.4557
-8 | -0.6454 | 0.01039 | -0.0145 | -62.1174
-7.5 | -0.5858 | 0.00954 | -0.0127 | -61.4046
-7 | -0.5258 | 0.00893 | -0.0111 | -58.8802
-6.5 | -0.4654 | 0.00845 | -0.0097 | -55.0769
-6 | -0.4054 | 0.00802 | -0.0084 | -50.5486
-5.5 | -0.3459 | 0.00751 | -0.0072 | -46.0586
-5 | -0.2866 | 0.00717 | -0.006 | -39.9721
-4.5 | -0.2271 | 0.00691 | -0.0049 | -32.8654
-4 | -0.1679 | 0.00671 | -0.004 | -25.0224
-3.5 | -0.1091 | 0.0065 | -0.003 | -16.7846
-3 | -0.0506 | 0.0063 | -0.0021 | -8.0317
-2 | 0.0669 | 0.00605 | -0.0007 | 11.0579
-1.5 | 0.1252 | 0.00596 | -0.0001 | 21.0067
-1 | 0.1841 | 0.00587 | 0.0004 | 31.3629
-0.5 | 0.2426 | 0.00582 | 0.0008 | 41.6838
0 | 0.3014 | 0.00576 | 0.0012 | 52.3264
0.5 | 0.3603 | 0.00574 | 0.0014 | 62.77
1 | 0.419 | 0.00574 | 0.0017 | 72.9965
1.5 | 0.478 | 0.00573 | 0.0018 | 83.4206
2 | 0.5366 | 0.00577 | 0.0019 | 92.9983
2.5 | 0.5958 | 0.00577 | 0.002 | 103.2582
3 | 0.6544 | 0.00583 | 0.002 | 112.247
3.5 | 0.7134 | 0.00587 | 0.002 | 121.5332
4 | 0.7722 | 0.00593 | 0.002 | 130.2192
4.5 | 0.8308 | 0.00602 | 0.002 | 138.0066
5.5 | 0.9271 | 0.00503 | 0.0059 | 184.3141
6 | 0.9826 | 0.00501 | 0.0066 | 196.1277
6.5 | 1.0388 | 0.00517 | 0.007 | 200.9284
7 | 1.0963 | 0.00529 | 0.0073 | 207.2401
7.5 | 1.1528 | 0.0055 | 0.0077 | 209.6
8 | 1.21 | 0.00568 | 0.0079 | 213.0282
8.5 | 1.2674 | 0.00596 | 0.0081 | 212.651
9 | 1.3262 | 0.0062 | 0.0079 | 213.9032
9.5 | 1.3864 | 0.00672 | 0.0072 | 206.3095
10 | 1.4487 | 0.00763 | 0.0055 | 189.8689
10.5 | 1.5072 | 0.0085 | 0.0047 | 177.3176
11 | 1.5571 | 0.00974 | 0.0051 | 159.8665
11.5 | 1.6067 | 0.01149 | 0.0047 | 139.8346
12 | 1.6508 | 0.01361 | 0.0045 | 121.2932
12.5 | 1.679 | 0.0154 | 0.0073 | 109.026
13 | 1.6721 | 0.01874 | 0.0116 | 89.2263
13.5 | 1.6784 | 0.02395 | 0.0102 | 70.0793
14 | 1.6702 | 0.03006 | 0.0098 | 55.5622
14.5 | 1.6495 | 0.03711 | 0.0096 | 44.4489
15 | 1.6315 | 0.04394 | 0.0094 | 37.1302
15.5 | 1.6124 | 0.05131 | 0.0086 | 31.4247
16 | 1.5887 | 0.05953 | 0.0072 | 26.6874
16.5 | 1.5771 | 0.06665 | 0.0059 | 23.6624
17 | 1.5551 | 0.0752 | 0.0039 | 20.6795
17.5 | 1.5383 | 0.08335 | 0.0018 | 18.4559

## 119. Re 12M Mach 0.50 (1)
BIGFOIL.COM POLAR EXPORT
Horten 11.00% thick 6.00% camber
Horten 11.00% thick 6.00% camber |  |  |  | Cl Max: | 1.514 | at alpha= | 11 | deg
JavaFoil+Calcfoil stall+Eppler ext transition |  |  |  | L/D Max: | 128.773 | at alpha= | 5 | deg
Re: | 12000000 |  |  | Cd Min: | 0.00766 | at alpha= | 5 | deg
Mach: | 0.5 |  |  | Cl=0 at alpha= | -2.2692 | deg
|  |  |  | @ Cl=0.1, Cd= | 0.0092215
|  |  |  | @ Cl=0.4, Cd= | 0.0088752
|  |  |  | @ Cl=0.6, Cd= | 0.0092656
alpha (deg) | Cl | Cd | Cm | Cl/Cd
-20 | -0.948 | 0.13869 | -0.002 | -6.837
-19.5 | -0.918 | 0.14785 | -0.001 | -6.211
-19 | -0.893 | 0.13803 | -0.001 | -6.473
-18.5 | -0.869 | 0.12803 | -0.001 | -6.788
-18 | -0.846 | 0.11551 | -0.001 | -7.322
-17.5 | -0.821 | 0.10805 | 0 | -7.603
-17 | -0.789 | 0.1157 | 0 | -6.816
-16.5 | -0.764 | 0.1063 | 0 | -7.189
-16 | -0.74 | 0.0987 | 0.001 | -7.496
-15.5 | -0.716 | 0.09093 | 0.001 | -7.875
-15 | -0.684 | 0.09797 | 0.001 | -6.983
-14.5 | -0.659 | 0.09095 | 0.001 | -7.243
-14 | -0.634 | 0.08411 | 0.002 | -7.537
-13.5 | -0.609 | 0.07815 | 0.002 | -7.79
-13 | -0.579 | 0.08219 | 0.002 | -7.04
-12.5 | -0.553 | 0.07637 | 0.002 | -7.239
-12 | -0.528 | 0.07007 | 0.002 | -7.529
-11.5 | -0.499 | 0.07167 | 0.002 | -6.962
-11 | -0.472 | 0.06796 | 0.003 | -6.948
-10.5 | -0.446 | 0.06231 | 0.003 | -7.164
-10 | -0.421 | 0.05725 | 0.003 | -7.349
-9.5 | -0.392 | 0.05898 | 0.003 | -6.645
-9 | -0.365 | 0.05515 | 0.003 | -6.623
-8.5 | -0.339 | 0.05023 | 0.003 | -6.757
-8 | -0.311 | 0.05087 | 0.003 | -6.119
-7.5 | -0.284 | 0.04779 | 0.003 | -5.951
-7 | -0.257 | 0.04716 | 0.003 | -5.451
-6.5 | -0.23 | 0.04374 | 0.003 | -5.265
-6 | -0.203 | 0.04115 | 0.003 | -4.941
-5.5 | -0.176 | 0.04068 | 0.003 | -4.325
-5 | -0.149 | 0.03787 | 0.004 | -3.935
-4.5 | -0.122 | 0.03742 | 0.003 | -3.251
-4 | -0.094 | 0.03663 | 0.003 | -2.577
-3.5 | -0.106 | 0.0342 | 0.003 | -3.101
-3 | -0.071 | 0.03126 | 0.004 | -2.262
-2.5 | -0.024 | 0.02856 | 0.004 | -0.842
-2 | 0.028 | 0.02517 | 0.005 | 1.131
-1.5 | 0.101 | 0.009 | 0.007 | 11.28
-1 | 0.17 | 0.00886 | 0.007 | 19.249
-0.5 | 0.24 | 0.0088 | 0.007 | 27.294
0 | 0.31 | 0.00874 | 0.006 | 35.519
0.5 | 0.381 | 0.00871 | 0.006 | 43.703
1 | 0.45 | 0.00931 | 0.006 | 48.311
1.5 | 0.518 | 0.00927 | 0.006 | 55.918
2 | 0.586 | 0.00935 | 0.006 | 62.724
2.5 | 0.654 | 0.00894 | 0.006 | 73.233
3 | 0.722 | 0.0091 | 0.005 | 79.305
3.5 | 0.789 | 0.00893 | 0.005 | 88.411
4 | 0.856 | 0.00963 | 0.005 | 88.864
4.5 | 0.922 | 0.00923 | 0.005 | 99.887
5 | 0.987 | 0.00766 | 0.004 | 128.773
5.5 | 1.05 | 0.0085 | 0.004 | 123.477
6 | 1.108 | 0.00893 | 0.004 | 124.089
6.5 | 1.159 | 0.00964 | 0.003 | 120.215
7 | 1.206 | 0.01081 | 0.003 | 111.565
7.5 | 1.254 | 0.0122 | 0.003 | 102.835
8 | 1.303 | 0.01381 | 0.002 | 94.34
8.5 | 1.352 | 0.01556 | 0.002 | 86.871
9 | 1.4 | 0.01749 | 0.001 | 80.035
9.5 | 1.446 | 0.01976 | 0.001 | 73.182
10 | 1.49 | 0.02234 | 0.001 | 66.708
10.5 | 1.512 | 0.02543 | 0 | 59.462
11 | 1.514 | 0.02965 | 0 | 51.073
11.5 | 1.476 | 0.0418 | -0.001 | 35.322
12 | 1.388 | 0.04743 | -0.001 | 29.26
12.5 | 0.896 | 0.05457 | -0.002 | 16.419
13 | 0.924 | 0.05859 | -0.002 | 15.764
13.5 | 0.95 | 0.06527 | -0.002 | 14.553
14 | 0.978 | 0.06789 | -0.003 | 14.41
14.5 | 1.004 | 0.07484 | -0.003 | 13.419
15 | 1.03 | 0.08258 | -0.004 | 12.468
15.5 | 1.058 | 0.08446 | -0.004 | 12.531
16 | 1.08 | 0.09809 | -0.005 | 11.008

## 120. Re 12M Mach 0.50 (2)
BIGFOIL.COM POLAR EXPORT
Horten 11.00% thick 6.00% camber
Horten 11.00% thick 6.00% camber |  |  |  | Cl Max: | 1.8196 | at alpha= | 10.5 | deg
XFOIL ncrit=9 |  |  |  | L/D Max: | 210.825 | at alpha= | 8 | deg
Re: | 12000000 |  |  | Cd Min: | 0.10591 | at alpha= | 15.5 | deg
Mach: | 0.5 |  |  | Cl=0 at alpha= | -2.6029 | deg
|  |  |  | @ Cl=0.1, Cd= | 0.0064493
|  |  |  | @ Cl=0.4, Cd= | 0.0059897
|  |  |  | @ Cl=0.6, Cd= | 0.0060118
alpha (deg) | Cl | Cd | Cm | Cl/Cd
-5.5 | -0.1912 | 0.04916 | -0.0276 | -3.8893
-5 | -0.1618 | 0.04304 | -0.0269 | -3.7593
-4.5 | -0.1325 | 0.03582 | -0.0249 | -3.6991
-4 | -0.1219 | 0.02421 | -0.0197 | -5.0351
-3.5 | -0.1153 | 0.01163 | -0.0133 | -9.914
-3 | -0.0556 | 0.00751 | -0.0108 | -7.4035
-2.5 | 0.0144 | 0.00682 | -0.0083 | 2.1114
-2 | 0.0843 | 0.00649 | -0.0061 | 12.9892
-1.5 | 0.1537 | 0.00631 | -0.0043 | 24.3582
-1 | 0.2218 | 0.00616 | -0.0026 | 36.0065
-0.5 | 0.2906 | 0.00607 | -0.0014 | 47.8748
0 | 0.3585 | 0.00602 | -0.0003 | 59.5515
0.5 | 0.427 | 0.00597 | 0.0006 | 71.5243
1 | 0.4951 | 0.00599 | 0.0014 | 82.6544
1.5 | 0.5638 | 0.00598 | 0.0019 | 94.2809
2 | 0.6321 | 0.00604 | 0.0025 | 104.6523
2.5 | 0.7009 | 0.00609 | 0.003 | 115.0903
3 | 0.7698 | 0.00617 | 0.0034 | 124.765
3.5 | 0.8389 | 0.00627 | 0.0039 | 133.7959
4 | 0.9086 | 0.00636 | 0.0043 | 142.8616
4.5 | 0.9776 | 0.00653 | 0.0049 | 149.709
5 | 1.0481 | 0.00663 | 0.0055 | 158.0845
5.5 | 1.0926 | 0.00574 | 0.0106 | 190.3484
6 | 1.1569 | 0.00573 | 0.0127 | 201.9023
6.5 | 1.2249 | 0.00595 | 0.0141 | 205.8655
7 | 1.2933 | 0.00618 | 0.0158 | 209.2718
7.5 | 1.3619 | 0.00648 | 0.0176 | 210.1698
8 | 1.4315 | 0.00679 | 0.0194 | 210.8247
8.5 | 1.5056 | 0.00719 | 0.0206 | 209.4019
9 | 1.5863 | 0.00766 | 0.0209 | 207.0888
9.5 | 1.6749 | 0.00833 | 0.0198 | 201.0684
10 | 1.758 | 0.00924 | 0.0198 | 190.2597
10.5 | 1.8196 | 0.01081 | 0.0223 | 168.3256
11.5 | 1.8131 | 0.02344 | 0.0223 | 77.3507
12 | 1.7335 | 0.03363 | 0.0238 | 51.5462
13 | 1.5884 | 0.05485 | 0.0226 | 28.959
13.5 | 1.5504 | 0.06394 | 0.0212 | 24.2477
14 | 1.4985 | 0.07472 | 0.0184 | 20.0549
14.5 | 1.4438 | 0.08638 | 0.0147 | 16.7145
15.5 | 1.3892 | 0.10591 | 0.0081 | 13.1168

## 121. Re 14M Mach 0.00 (1)
BIGFOIL.COM POLAR EXPORT
Horten 11.00% thick 6.00% camber
Horten 11.00% thick 6.00% camber |  |  |  | Cl Max: | 1.594 | at alpha= | 15 | deg
JavaFoil+Calcfoil stall+Eppler ext transition |  |  |  | L/D Max: | 162.581 | at alpha= | 8.5 | deg
Re: | 14000000 |  |  | Cd Min: | 0.00775 | at alpha= | 5.5 | deg
Mach: | 0 |  |  | Cl=0 at alpha= | -2.2672 | deg
|  |  |  | @ Cl=0.1, Cd= | 0.0091983
|  |  |  | @ Cl=0.4, Cd= | 0.008687
|  |  |  | @ Cl=0.6, Cd= | 0.0092638
alpha (deg) | Cl | Cd | Cm | Cl/Cd
-16.5 | -0.415 | 0.12544 | 0 | -3.305
-16 | -0.426 | 0.11885 | 0 | -3.588
-15.5 | -0.438 | 0.11337 | 0.001 | -3.863
-15 | -0.448 | 0.10793 | 0.001 | -4.153
-14.5 | -0.457 | 0.10314 | 0.001 | -4.433
-14 | -0.465 | 0.09774 | 0.001 | -4.761
-13.5 | -0.472 | 0.09243 | 0.001 | -5.112
-13 | -0.478 | 0.0873 | 0.002 | -5.479
-12.5 | -0.483 | 0.0827 | 0.002 | -5.836
-12 | -0.485 | 0.07787 | 0.002 | -6.234
-11.5 | -0.486 | 0.07319 | 0.002 | -6.642
-11 | -0.485 | 0.06895 | 0.002 | -7.032
-10.5 | -0.481 | 0.06491 | 0.002 | -7.408
-10 | -0.474 | 0.061 | 0.002 | -7.778
-9.5 | -0.465 | 0.05727 | 0.003 | -8.122
-9 | -0.453 | 0.05387 | 0.003 | -8.406
-8.5 | -0.437 | 0.05038 | 0.003 | -8.683
-8 | -0.419 | 0.04768 | 0.003 | -8.785
-7.5 | -0.397 | 0.0448 | 0.003 | -8.863
-7 | -0.372 | 0.04217 | 0.003 | -8.818
-6.5 | -0.344 | 0.03906 | 0.003 | -8.796
-6 | -0.313 | 0.0368 | 0.003 | -8.492
-5.5 | -0.279 | 0.03419 | 0.004 | -8.149
-5 | -0.242 | 0.03138 | 0.004 | -7.721
-4.5 | -0.245 | 0.00922 | 0.006 | -26.582
-4 | -0.193 | 0.00914 | 0.006 | -21.17
-3.5 | -0.14 | 0.00897 | 0.006 | -15.577
-3 | -0.084 | 0.00885 | 0.006 | -9.512
-2.5 | -0.027 | 0.00864 | 0.006 | -3.148
-2 | 0.031 | 0.00857 | 0.006 | 3.613
-1.5 | 0.09 | 0.00922 | 0.006 | 9.76
-1 | 0.15 | 0.00909 | 0.006 | 16.474
-0.5 | 0.21 | 0.00897 | 0.006 | 23.399
0 | 0.27 | 0.00883 | 0.006 | 30.617
0.5 | 0.331 | 0.00874 | 0.006 | 37.887
1 | 0.391 | 0.00869 | 0.005 | 45.005
1.5 | 0.451 | 0.00867 | 0.005 | 51.96
2 | 0.51 | 0.00939 | 0.005 | 54.333
2.5 | 0.569 | 0.0093 | 0.005 | 61.19
3 | 0.629 | 0.00923 | 0.005 | 68.091
3.5 | 0.688 | 0.00917 | 0.005 | 74.977
4 | 0.747 | 0.01015 | 0.004 | 73.575
4.5 | 0.805 | 0.01016 | 0.004 | 79.264
5 | 0.864 | 0.00809 | 0.004 | 106.799
5.5 | 0.922 | 0.00775 | 0.004 | 119.056
6 | 0.98 | 0.00792 | 0.003 | 123.747
6.5 | 1.038 | 0.00814 | 0.003 | 127.594
7 | 1.095 | 0.00807 | 0.003 | 135.767
7.5 | 1.152 | 0.00803 | 0.002 | 143.513
8 | 1.208 | 0.00782 | 0.002 | 154.568
8.5 | 1.263 | 0.00777 | 0.002 | 162.581
9 | 1.315 | 0.00867 | 0.001 | 151.624
9.5 | 1.364 | 0.00926 | 0.001 | 147.212
10 | 1.406 | 0.01013 | 0.001 | 138.84
10.5 | 1.438 | 0.01154 | 0 | 124.588
11 | 1.467 | 0.01342 | 0 | 109.301
11.5 | 1.493 | 0.01585 | -0.001 | 94.181
12 | 1.505 | 0.02178 | -0.001 | 69.11
12.5 | 1.529 | 0.0245 | -0.001 | 62.414
13 | 1.551 | 0.02683 | -0.002 | 57.817
13.5 | 1.57 | 0.02924 | -0.002 | 53.672
14 | 1.584 | 0.03167 | -0.003 | 50
14.5 | 1.593 | 0.03428 | -0.003 | 46.461
15 | 1.594 | 0.03694 | -0.004 | 43.154
15.5 | 1.59 | 0.03984 | -0.004 | 39.914
16 | 1.58 | 0.04288 | -0.005 | 36.858
16.5 | 1.566 | 0.04606 | -0.005 | 33.994
17 | 1.546 | 0.04947 | -0.006 | 31.254
17.5 | 1.522 | 0.05308 | -0.006 | 28.668
18 | 1.493 | 0.05675 | -0.007 | 26.318
18.5 | 1.461 | 0.06073 | -0.007 | 24.063
19 | 1.426 | 0.06496 | -0.008 | 21.945
19.5 | 1.387 | 0.06937 | -0.008 | 20.001
20 | 1.347 | 0.07391 | -0.009 | 18.225

## 122. Re 14M Mach 0.00 (2)
BIGFOIL.COM POLAR EXPORT
Horten 11.00% thick 6.00% camber
Horten 11.00% thick 6.00% camber |  |  |  | Cl Max: | 1.7372 | at alpha= | 15.5 | deg
XFOIL ncrit=9 |  |  |  | L/D Max: | 216.479 | at alpha= | 8 | deg
Re: | 14000000 |  |  | Cd Min: | 0.09514 | at alpha= | 20 | deg
Mach: | 0 |  |  | Cl=0 at alpha= | -2.5507 | deg
|  |  |  | @ Cl=0.1, Cd= | 0.0057789
|  |  |  | @ Cl=0.4, Cd= | 0.00556
|  |  |  | @ Cl=0.6, Cd= | 0.005613
alpha (deg) | Cl | Cd | Cm | Cl/Cd
-14 | -1.2249 | 0.01768 | -0.0209 | -69.2817
-13.5 | -1.1788 | 0.01627 | -0.0191 | -72.4524
-13 | -1.1312 | 0.01506 | -0.0174 | -75.1129
-12.5 | -1.0818 | 0.01406 | -0.0159 | -76.9417
-11.5 | -0.9815 | 0.01212 | -0.0131 | -80.9818
-11 | -0.9298 | 0.0113 | -0.0119 | -82.2832
-10.5 | -0.8774 | 0.01055 | -0.0107 | -83.1659
-10 | -0.8243 | 0.00992 | -0.0097 | -83.0948
-9.5 | -0.7704 | 0.00939 | -0.0087 | -82.0447
-9 | -0.716 | 0.00897 | -0.0079 | -79.8216
-8.5 | -0.661 | 0.0086 | -0.0071 | -76.8605
-8 | -0.6059 | 0.0083 | -0.0063 | -73
-7.5 | -0.5505 | 0.00799 | -0.0056 | -68.8986
-6.5 | -0.4397 | 0.00741 | -0.0043 | -59.3387
-6 | -0.3846 | 0.00711 | -0.0036 | -54.0928
-5.5 | -0.3291 | 0.00684 | -0.003 | -48.114
-5 | -0.2735 | 0.00666 | -0.0024 | -41.0661
-4.5 | -0.2175 | 0.00649 | -0.0019 | -33.5131
-4 | -0.1617 | 0.00635 | -0.0013 | -25.4646
-3.5 | -0.1063 | 0.00615 | -0.0007 | -17.2846
-3 | -0.0505 | 0.00603 | -0.0003 | -8.3748
-2.5 | 0.0057 | 0.00594 | 0.0001 | 0.9596
-2 | 0.0616 | 0.00582 | 0.0005 | 10.5842
-1.5 | 0.1176 | 0.00576 | 0.0009 | 20.4167
-1 | 0.174 | 0.00567 | 0.0012 | 30.6878
-0.5 | 0.2301 | 0.00564 | 0.0014 | 40.7979
0 | 0.2866 | 0.00558 | 0.0016 | 51.362
0.5 | 0.3429 | 0.00557 | 0.0017 | 61.5619
1 | 0.3995 | 0.00556 | 0.0018 | 71.8525
1.5 | 0.456 | 0.00556 | 0.0019 | 82.0144
2 | 0.5124 | 0.00558 | 0.0019 | 91.828
2.5 | 0.5691 | 0.00558 | 0.0018 | 101.9892
3 | 0.6252 | 0.00564 | 0.0018 | 110.8511
3.5 | 0.6818 | 0.00566 | 0.0017 | 120.4594
4 | 0.7379 | 0.00573 | 0.0016 | 128.7784
4.5 | 0.7941 | 0.00579 | 0.0014 | 137.1503
5 | 0.85 | 0.00584 | 0.0013 | 145.5479
5.5 | 0.8885 | 0.00487 | 0.0044 | 182.4435
6 | 0.9404 | 0.00478 | 0.0051 | 196.7364
6.5 | 0.9943 | 0.00493 | 0.0052 | 201.6836
7 | 1.0484 | 0.00501 | 0.0053 | 209.2615
7.5 | 1.1019 | 0.0052 | 0.0054 | 211.9038
8 | 1.156 | 0.00534 | 0.0054 | 216.4794
8.5 | 1.2094 | 0.00561 | 0.0054 | 215.5793
9 | 1.263 | 0.00588 | 0.0052 | 214.7959
9.5 | 1.3126 | 0.00657 | 0.0055 | 199.7869
10 | 1.3706 | 0.00726 | 0.0038 | 188.7879
10.5 | 1.4282 | 0.00803 | 0.002 | 177.858
11 | 1.4756 | 0.00901 | 0.0022 | 163.7736
11.5 | 1.5255 | 0.0103 | 0.0012 | 148.1068
12 | 1.5738 | 0.01164 | 0.0004 | 135.2062
12.5 | 1.6229 | 0.01276 | -0.0005 | 127.1865
13 | 1.6706 | 0.01386 | -0.0014 | 120.5339
13.5 | 1.7059 | 0.01498 | 0 | 113.8785
14 | 1.7116 | 0.01628 | 0.0065 | 105.1351
14.5 | 1.7204 | 0.01944 | 0.0074 | 88.4979
15 | 1.7314 | 0.02371 | 0.0061 | 73.024
15.5 | 1.7372 | 0.02831 | 0.0053 | 61.3635
16 | 1.7292 | 0.03412 | 0.0048 | 50.68
16.5 | 1.7125 | 0.04076 | 0.0044 | 42.0142
17 | 1.6965 | 0.04754 | 0.0036 | 35.6857
17.5 | 1.6801 | 0.05478 | 0.0024 | 30.67
18 | 1.6642 | 0.06214 | 0.001 | 26.7815
18.5 | 1.643 | 0.07045 | -0.0009 | 23.3215
19 | 1.6283 | 0.07812 | -0.0029 | 20.8436
19.5 | 1.6147 | 0.08571 | -0.005 | 18.8391
20 | 1.5897 | 0.09514 | -0.0079 | 16.7091

## 123. Re 14M Mach 0.10 (1)
BIGFOIL.COM POLAR EXPORT
Horten 11.00% thick 6.00% camber
Horten 11.00% thick 6.00% camber |  |  |  | Cl Max: | 1.589 | at alpha= | 14.5 | deg
JavaFoil+Calcfoil stall+Eppler ext transition |  |  |  | L/D Max: | 153.32 | at alpha= | 8 | deg
Re: | 14000000 |  |  | Cd Min: | 0.00779 | at alpha= | 7.5 | deg
Mach: | 0.1 |  |  | Cl=0 at alpha= | -2.2672 | deg
|  |  |  | @ Cl=0.1, Cd= | 0.0092387
|  |  |  | @ Cl=0.4, Cd= | 0.0087142
|  |  |  | @ Cl=0.6, Cd= | 0.009296
alpha (deg) | Cl | Cd | Cm | Cl/Cd
-16 | -0.383 | 0.12081 | 0 | -3.173
-15.5 | -0.397 | 0.11462 | 0.001 | -3.465
-15 | -0.41 | 0.10973 | 0.001 | -3.734
-14.5 | -0.421 | 0.10379 | 0.001 | -4.058
-14 | -0.432 | 0.09837 | 0.001 | -4.391
-13.5 | -0.442 | 0.09418 | 0.001 | -4.688
-13 | -0.45 | 0.08864 | 0.002 | -5.077
-12.5 | -0.457 | 0.08386 | 0.002 | -5.452
-12 | -0.463 | 0.07896 | 0.002 | -5.858
-11.5 | -0.466 | 0.07442 | 0.002 | -6.261
-11 | -0.467 | 0.0701 | 0.002 | -6.663
-10.5 | -0.466 | 0.06595 | 0.002 | -7.062
-10 | -0.462 | 0.06145 | 0.002 | -7.515
-9.5 | -0.455 | 0.05799 | 0.003 | -7.84
-9 | -0.444 | 0.05444 | 0.003 | -8.163
-8.5 | -0.431 | 0.05086 | 0.003 | -8.472
-8 | -0.414 | 0.04781 | 0.003 | -8.654
-7.5 | -0.393 | 0.04531 | 0.003 | -8.68
-7 | -0.369 | 0.04262 | 0.003 | -8.663
-6.5 | -0.342 | 0.03971 | 0.003 | -8.614
-6 | -0.312 | 0.03711 | 0.003 | -8.395
-5.5 | -0.278 | 0.03458 | 0.004 | -8.042
-5 | -0.242 | 0.03202 | 0.004 | -7.554
-4.5 | -0.205 | 0.02764 | 0.004 | -7.404
-4 | -0.194 | 0.00913 | 0.006 | -21.232
-3.5 | -0.14 | 0.00901 | 0.006 | -15.558
-3 | -0.084 | 0.00887 | 0.006 | -9.523
-2.5 | -0.027 | 0.0087 | 0.006 | -3.139
-2 | 0.031 | 0.00857 | 0.006 | 3.629
-1.5 | 0.09 | 0.00926 | 0.006 | 9.771
-1 | 0.151 | 0.00913 | 0.006 | 16.493
-0.5 | 0.211 | 0.009 | 0.006 | 23.44
0 | 0.272 | 0.00889 | 0.006 | 30.561
0.5 | 0.333 | 0.0088 | 0.006 | 37.812
1 | 0.393 | 0.00872 | 0.005 | 45.035
1.5 | 0.453 | 0.00867 | 0.005 | 52.219
2 | 0.513 | 0.00943 | 0.005 | 54.353
2.5 | 0.572 | 0.00931 | 0.005 | 61.45
3 | 0.632 | 0.00928 | 0.005 | 68.075
3.5 | 0.691 | 0.00925 | 0.005 | 74.743
4 | 0.75 | 0.01021 | 0.004 | 73.455
4.5 | 0.809 | 0.01022 | 0.004 | 79.176
5 | 0.868 | 0.00811 | 0.004 | 107.052
5.5 | 0.927 | 0.00781 | 0.004 | 118.614
6 | 0.985 | 0.00799 | 0.003 | 123.291
6.5 | 1.043 | 0.0082 | 0.003 | 127.155
7 | 1.101 | 0.00815 | 0.003 | 135.114
7.5 | 1.158 | 0.00779 | 0.002 | 148.543
8 | 1.213 | 0.00791 | 0.002 | 153.32
8.5 | 1.268 | 0.00833 | 0.002 | 152.302
9 | 1.32 | 0.00878 | 0.001 | 150.339
9.5 | 1.367 | 0.00942 | 0.001 | 145.219
10 | 1.409 | 0.01037 | 0.001 | 135.783
10.5 | 1.44 | 0.0119 | 0 | 121.029
11 | 1.469 | 0.01385 | 0 | 106.059
11.5 | 1.495 | 0.01637 | -0.001 | 91.375
12 | 1.507 | 0.02259 | -0.001 | 66.728
12.5 | 1.531 | 0.02507 | -0.001 | 61.096
13 | 1.553 | 0.02745 | -0.002 | 56.555
13.5 | 1.569 | 0.02989 | -0.002 | 52.502
14 | 1.582 | 0.03241 | -0.003 | 48.801
14.5 | 1.589 | 0.03506 | -0.003 | 45.318
15 | 1.587 | 0.03788 | -0.004 | 41.906
15.5 | 1.58 | 0.04082 | -0.004 | 38.714
16 | 1.567 | 0.0439 | -0.005 | 35.698
16.5 | 1.549 | 0.04726 | -0.005 | 32.766
17 | 1.525 | 0.05072 | -0.006 | 30.06
17.5 | 1.496 | 0.05444 | -0.006 | 27.473
18 | 1.462 | 0.05836 | -0.007 | 25.051
18.5 | 1.425 | 0.06254 | -0.007 | 22.778
19 | 1.384 | 0.06685 | -0.008 | 20.698
19.5 | 1.34 | 0.07141 | -0.008 | 18.762

## 124. Re 14M Mach 0.10 (2)
BIGFOIL.COM POLAR EXPORT
Horten 11.00% thick 6.00% camber
Horten 11.00% thick 6.00% camber |  |  |  | Cl Max: | 1.7262 | at alpha= | 15 | deg
XFOIL ncrit=9 |  |  |  | L/D Max: | 216.853 | at alpha= | 8 | deg
Re: | 14000000 |  |  | Cd Min: | 0.09924 | at alpha= | 20 | deg
Mach: | 0.1 |  |  | Cl=0 at alpha= | -2.5521 | deg
|  |  |  | @ Cl=0.1, Cd= | 0.0057864
|  |  |  | @ Cl=0.4, Cd= | 0.0055708
|  |  |  | @ Cl=0.6, Cd= | 0.0056233
alpha (deg) | Cl | Cd | Cm | Cl/Cd
-12.5 | -1.0896 | 0.01593 | -0.0194 | -68.3992
-11.5 | -0.9904 | 0.01333 | -0.0158 | -74.2986
-11 | -0.9393 | 0.01215 | -0.0142 | -77.3086
-10.5 | -0.8868 | 0.01119 | -0.0128 | -79.2493
-10 | -0.8332 | 0.01042 | -0.0115 | -79.9616
-9.5 | -0.7788 | 0.00974 | -0.0103 | -79.9589
-9 | -0.7238 | 0.00922 | -0.0093 | -78.5033
-8.5 | -0.6681 | 0.00878 | -0.0083 | -76.0934
-8 | -0.6123 | 0.00844 | -0.0074 | -72.5474
-7.5 | -0.5561 | 0.0081 | -0.0066 | -68.6543
-7 | -0.4999 | 0.00782 | -0.0058 | -63.9258
-6.5 | -0.4436 | 0.00752 | -0.0051 | -58.9894
-6 | -0.3878 | 0.0072 | -0.0043 | -53.8611
-5.5 | -0.3317 | 0.0069 | -0.0035 | -48.0725
-5 | -0.2757 | 0.00669 | -0.0028 | -41.2108
-4.5 | -0.2192 | 0.00652 | -0.0022 | -33.6196
-4 | -0.1628 | 0.00638 | -0.0017 | -25.5172
-3.5 | -0.1068 | 0.00618 | -0.001 | -17.2816
-3 | -0.0507 | 0.00605 | -0.0005 | -8.3802
-2.5 | 0.0059 | 0.00595 | -0.0001 | 0.9916
-2 | 0.0622 | 0.00584 | 0.0004 | 10.6507
-1.5 | 0.1186 | 0.00576 | 0.0008 | 20.5903
-1 | 0.1754 | 0.00568 | 0.0011 | 30.8803
-0.5 | 0.2319 | 0.00565 | 0.0013 | 41.0442
0 | 0.2888 | 0.00559 | 0.0015 | 51.6637
0.5 | 0.3455 | 0.00559 | 0.0017 | 61.8068
1 | 0.4024 | 0.00557 | 0.0018 | 72.2442
1.5 | 0.4593 | 0.00557 | 0.0019 | 82.4596
2 | 0.516 | 0.00559 | 0.0019 | 92.3077
2.5 | 0.5731 | 0.00559 | 0.0018 | 102.5224
3 | 0.6296 | 0.00566 | 0.0018 | 111.2367
3.5 | 0.6866 | 0.00567 | 0.0017 | 121.0935
4 | 0.743 | 0.00575 | 0.0017 | 129.2174
4.5 | 0.7997 | 0.0058 | 0.0015 | 137.8793
5 | 0.856 | 0.00586 | 0.0014 | 146.0751
6 | 0.9471 | 0.00481 | 0.0053 | 196.9023
6.5 | 1.0014 | 0.00495 | 0.0054 | 202.303
7 | 1.056 | 0.00503 | 0.0056 | 209.9404
7.5 | 1.1099 | 0.00523 | 0.0057 | 212.218
8 | 1.1645 | 0.00537 | 0.0057 | 216.8529
8.5 | 1.2183 | 0.00564 | 0.0057 | 216.0106
9 | 1.2726 | 0.00591 | 0.0056 | 215.3299
9.5 | 1.3228 | 0.0066 | 0.0059 | 200.4242
10 | 1.3815 | 0.00731 | 0.0042 | 188.9877
10.5 | 1.4397 | 0.0081 | 0.0025 | 177.7407
11 | 1.4872 | 0.00913 | 0.0027 | 162.8916
11.5 | 1.5371 | 0.01048 | 0.0019 | 146.6698
12 | 1.5855 | 0.01187 | 0.0011 | 133.572
12.5 | 1.6347 | 0.01303 | 0.0003 | 125.4566
13 | 1.6819 | 0.01423 | -0.0005 | 118.194
13.5 | 1.7029 | 0.0154 | 0.0039 | 110.5779
14 | 1.7087 | 0.01734 | 0.0085 | 98.5409
14.5 | 1.7187 | 0.02145 | 0.0074 | 80.1259
15 | 1.7262 | 0.0261 | 0.0064 | 66.1379
15.5 | 1.7258 | 0.03124 | 0.0059 | 55.2433
16 | 1.7114 | 0.03765 | 0.0055 | 45.4555
16.5 | 1.6935 | 0.04442 | 0.0051 | 38.1247
17 | 1.6776 | 0.05149 | 0.004 | 32.5811
17.5 | 1.6605 | 0.059 | 0.0026 | 28.1441
18 | 1.6438 | 0.06661 | 0.001 | 24.678
18.5 | 1.6222 | 0.07508 | -0.001 | 21.6063
19 | 1.6065 | 0.08296 | -0.0031 | 19.3648
19.5 | 1.5932 | 0.09072 | -0.0054 | 17.5617
20 | 1.5749 | 0.09924 | -0.0081 | 15.8696

## 125. Re 14M Mach 0.25 (1)
BIGFOIL.COM POLAR EXPORT
Horten 11.00% thick 6.00% camber
Horten 11.00% thick 6.00% camber |  |  |  | Cl Max: | 1.56 | at alpha= | 13.5 | deg
JavaFoil+Calcfoil stall+Eppler ext transition |  |  |  | L/D Max: | 153.383 | at alpha= | 7.5 | deg
Re: | 14000000 |  |  | Cd Min: | 0.00773 | at alpha= | 7.5 | deg
Mach: | 0.25 |  |  | Cl=0 at alpha= | -2.2667 | deg
|  |  |  | @ Cl=0.1, Cd= | 0.0087534
|  |  |  | @ Cl=0.4, Cd= | 0.0088865
|  |  |  | @ Cl=0.6, Cd= | 0.0095661
alpha (deg) | Cl | Cd | Cm | Cl/Cd
-13.5 | -0.095 | 0.09706 | 0.001 | -0.984
-13 | -0.171 | 0.0937 | 0.002 | -1.825
-12.5 | -0.215 | 0.08866 | 0.002 | -2.427
-12 | -0.252 | 0.08437 | 0.002 | -2.984
-11.5 | -0.283 | 0.07995 | 0.002 | -3.543
-11 | -0.31 | 0.07534 | 0.002 | -4.12
-10.5 | -0.333 | 0.07099 | 0.002 | -4.691
-10 | -0.351 | 0.06662 | 0.002 | -5.267
-9.5 | -0.364 | 0.06268 | 0.002 | -5.805
-9 | -0.372 | 0.05816 | 0.003 | -6.392
-8.5 | -0.374 | 0.05449 | 0.003 | -6.863
-8 | -0.371 | 0.05084 | 0.003 | -7.291
-7.5 | -0.362 | 0.04747 | 0.003 | -7.62
-7 | -0.347 | 0.04423 | 0.003 | -7.851
-6.5 | -0.327 | 0.04146 | 0.003 | -7.896
-6 | -0.302 | 0.03931 | 0.003 | -7.694
-5.5 | -0.273 | 0.03651 | 0.003 | -7.483
-5 | -0.24 | 0.03397 | 0.004 | -7.054
-4.5 | -0.202 | 0.03144 | 0.004 | -6.439
-4 | -0.162 | 0.02856 | 0.004 | -5.672
-3.5 | -0.142 | 0.00917 | 0.006 | -15.516
-3 | -0.086 | 0.00909 | 0.006 | -9.468
-2.5 | -0.028 | 0.00886 | 0.006 | -3.146
-2 | 0.032 | 0.00871 | 0.006 | 3.651
-1.5 | 0.093 | 0.00868 | 0.006 | 10.677
-1 | 0.154 | 0.00932 | 0.006 | 16.567
-0.5 | 0.216 | 0.00919 | 0.006 | 23.558
0 | 0.279 | 0.00907 | 0.006 | 30.743
0.5 | 0.342 | 0.00898 | 0.006 | 38.039
1 | 0.404 | 0.00888 | 0.006 | 45.418
1.5 | 0.465 | 0.00888 | 0.005 | 52.377
2 | 0.526 | 0.0089 | 0.005 | 59.163
2.5 | 0.588 | 0.00957 | 0.005 | 61.421
3 | 0.649 | 0.00955 | 0.005 | 67.92
3.5 | 0.71 | 0.00947 | 0.005 | 74.93
4 | 0.77 | 0.009 | 0.004 | 85.62
4.5 | 0.831 | 0.00997 | 0.004 | 83.33
5 | 0.891 | 0.00796 | 0.004 | 112
5.5 | 0.951 | 0.00814 | 0.004 | 116.889
6 | 1.011 | 0.00798 | 0.003 | 126.707
6.5 | 1.07 | 0.00787 | 0.003 | 135.889
7 | 1.128 | 0.0079 | 0.003 | 142.865
7.5 | 1.186 | 0.00773 | 0.002 | 153.383
8 | 1.241 | 0.00838 | 0.002 | 148.155
8.5 | 1.294 | 0.00886 | 0.002 | 145.929
9 | 1.341 | 0.00953 | 0.001 | 140.685
9.5 | 1.382 | 0.01065 | 0.001 | 129.784
10 | 1.421 | 0.01223 | 0.001 | 116.143
10.5 | 1.454 | 0.01409 | 0 | 103.17
11 | 1.484 | 0.01633 | 0 | 90.835
11.5 | 1.508 | 0.01932 | -0.001 | 78.058
12 | 1.52 | 0.02589 | -0.001 | 58.703
12.5 | 1.539 | 0.02857 | -0.001 | 53.86
13 | 1.553 | 0.03121 | -0.002 | 49.749
13.5 | 1.56 | 0.03392 | -0.002 | 45.98
14 | 1.559 | 0.03686 | -0.003 | 42.293
14.5 | 1.55 | 0.03999 | -0.003 | 38.776
15 | 1.529 | 0.04326 | -0.004 | 35.333
15.5 | 1.496 | 0.04684 | -0.004 | 31.947
16 | 1.453 | 0.05168 | -0.005 | 28.119
16.5 | 1.402 | 0.05483 | -0.005 | 25.58
17 | 1.341 | 0.05925 | -0.006 | 22.638
17.5 | 1.271 | 0.06402 | -0.006 | 19.852
18 | 1.193 | 0.06926 | -0.007 | 17.218
18.5 | 1.107 | 0.07505 | -0.007 | 14.752

## 126. Re 14M Mach 0.25 (2)
BIGFOIL.COM POLAR EXPORT
Horten 11.00% thick 6.00% camber
Horten 11.00% thick 6.00% camber |  |  |  | Cl Max: | 1.6947 | at alpha= | 12.5 | deg
XFOIL ncrit=9 |  |  |  | L/D Max: | 217.65 | at alpha= | 8.5 | deg
Re: | 14000000 |  |  | Cd Min: | 0.23201 | at alpha= | -20 | deg
Mach: | 0.25 |  |  | Cl=0 at alpha= | -2.5602 | deg
|  |  |  | @ Cl=0.1, Cd= | 0.0058541
|  |  |  | @ Cl=0.4, Cd= | 0.0056127
|  |  |  | @ Cl=0.6, Cd= | 0.0056638
alpha (deg) | Cl | Cd | Cm | Cl/Cd
-20 | -0.6215 | 0.23201 | 0.0566 | -2.6788
-19.5 | -0.6032 | 0.22574 | 0.0528 | -2.6721
-19 | -0.5824 | 0.2211 | 0.0493 | -2.6341
-18.5 | -0.5655 | 0.21376 | 0.0454 | -2.6455
-18 | -0.5451 | 0.20844 | 0.0419 | -2.6151
-17.5 | -0.5277 | 0.20137 | 0.0381 | -2.6205
-17 | -0.5151 | 0.192 | 0.0339 | -2.6828
-16 | -0.4844 | 0.17678 | 0.0262 | -2.7401
-15.5 | -0.4656 | 0.17063 | 0.0227 | -2.7287
-13.5 | -0.4173 | 0.13821 | 0.0068 | -3.0193
-13 | -0.3959 | 0.1333 | 0.0041 | -2.97
-12.5 | -0.3823 | 0.12635 | 0.0007 | -3.0257
-12 | -0.367 | 0.12012 | -0.0024 | -3.0553
-11.5 | -0.3923 | 0.10517 | -0.0094 | -3.7302
-11 | -0.3779 | 0.09966 | -0.0119 | -3.7919
-10.5 | -0.4369 | 0.08284 | -0.0211 | -5.274
-10 | -0.4244 | 0.07889 | -0.023 | -5.3796
-9.5 | -0.5602 | 0.0592 | -0.0269 | -9.4628
-9 | -0.7619 | 0.01272 | -0.0185 | -59.8978
-8.5 | -0.707 | 0.01088 | -0.0161 | -64.9816
-8 | -0.6483 | 0.00983 | -0.0141 | -65.9512
-7.5 | -0.5883 | 0.00908 | -0.0124 | -64.7907
-7 | -0.528 | 0.00853 | -0.0108 | -61.8992
-6.5 | -0.4675 | 0.0081 | -0.0094 | -57.716
-6 | -0.4072 | 0.00773 | -0.0081 | -52.6779
-5.5 | -0.3474 | 0.00732 | -0.0069 | -47.459
-5 | -0.2881 | 0.00698 | -0.0057 | -41.2751
-4.5 | -0.2287 | 0.00671 | -0.0047 | -34.0835
-4 | -0.1695 | 0.00652 | -0.0037 | -25.9969
-3.5 | -0.1102 | 0.00634 | -0.0028 | -17.3817
-3 | -0.0519 | 0.00616 | -0.0019 | -8.4253
-2.5 | 0.0071 | 0.00601 | -0.0012 | 1.1814
-2 | 0.0658 | 0.00593 | -0.0005 | 11.0961
-1.5 | 0.1244 | 0.0058 | 0.0001 | 21.4483
-1 | 0.1833 | 0.00574 | 0.0005 | 31.9338
-0.5 | 0.2419 | 0.00568 | 0.001 | 42.588
0 | 0.3009 | 0.00563 | 0.0013 | 53.4458
0.5 | 0.3596 | 0.00564 | 0.0016 | 63.7589
1 | 0.4187 | 0.0056 | 0.0017 | 74.7679
1.5 | 0.4774 | 0.00562 | 0.0019 | 84.9466
2 | 0.5365 | 0.00563 | 0.002 | 95.2931
2.5 | 0.5955 | 0.00566 | 0.002 | 105.212
3 | 0.6544 | 0.00571 | 0.0021 | 114.606
3.5 | 0.7135 | 0.00574 | 0.002 | 124.3031
4 | 0.772 | 0.00584 | 0.002 | 132.1918
4.5 | 0.8312 | 0.00588 | 0.002 | 141.3605
5 | 0.8895 | 0.00598 | 0.002 | 148.7458
5.5 | 0.9305 | 0.005 | 0.0053 | 186.1
6 | 0.9842 | 0.00496 | 0.0063 | 198.4274
6.5 | 1.0411 | 0.00507 | 0.0066 | 205.3452
7 | 1.0981 | 0.0052 | 0.0069 | 211.1731
7.5 | 1.1548 | 0.0054 | 0.0073 | 213.8519
8 | 1.2116 | 0.00558 | 0.0076 | 217.1326
8.5 | 1.2689 | 0.00583 | 0.0078 | 217.6501
9 | 1.326 | 0.00613 | 0.008 | 216.3132
9.5 | 1.3818 | 0.00666 | 0.0081 | 207.4775
10 | 1.4432 | 0.00762 | 0.0066 | 189.3963
10.5 | 1.5041 | 0.00852 | 0.0052 | 176.5376
11 | 1.5525 | 0.00982 | 0.0059 | 158.0957
12 | 1.6481 | 0.01339 | 0.0053 | 123.0844
12.5 | 1.6947 | 0.01511 | 0.0048 | 112.1575
13 | 1.6825 | 0.01772 | 0.0119 | 94.9492
13.5 | 1.6904 | 0.02275 | 0.0104 | 74.3033
14 | 1.689 | 0.02835 | 0.0098 | 59.5767
14.5 | 1.6707 | 0.03516 | 0.0097 | 47.5171
15 | 1.6522 | 0.04199 | 0.0095 | 39.3475
15.5 | 1.6317 | 0.04936 | 0.0089 | 33.0571
16 | 1.6151 | 0.05673 | 0.0078 | 28.4699
16.5 | 1.5953 | 0.06471 | 0.0063 | 24.6531
17 | 1.577 | 0.07271 | 0.0045 | 21.6889
17.5 | 1.5607 | 0.08076 | 0.0025 | 19.3252

## 127. Re 14M Mach 0.50 (1)
BIGFOIL.COM POLAR EXPORT
Horten 11.00% thick 6.00% camber
Horten 11.00% thick 6.00% camber |  |  |  | Cl Max: | 1.513 | at alpha= | 10.5 | deg
JavaFoil+Calcfoil stall+Eppler ext transition |  |  |  | L/D Max: | 125.479 | at alpha= | 5 | deg
Re: | 14000000 |  |  | Cd Min: | 0.00787 | at alpha= | 5 | deg
Mach: | 0.5 |  |  | Cl=0 at alpha= | -2.2931 | deg
|  |  |  | @ Cl=0.1, Cd= | 0.0087918
|  |  |  | @ Cl=0.4, Cd= | 0.0091707
|  |  |  | @ Cl=0.6, Cd= | 0.0090782
alpha (deg) | Cl | Cd | Cm | Cl/Cd
-20 | -0.947 | 0.14441 | -0.002 | -6.56
-19.5 | -0.918 | 0.15734 | -0.001 | -5.835
-19 | -0.893 | 0.14512 | -0.001 | -6.154
-18.5 | -0.868 | 0.13444 | -0.001 | -6.458
-18 | -0.844 | 0.12226 | -0.001 | -6.902
-17.5 | -0.819 | 0.11456 | 0 | -7.148
-17 | -0.789 | 0.12107 | 0 | -6.516
-16.5 | -0.764 | 0.11088 | 0 | -6.893
-16 | -0.739 | 0.10272 | 0.001 | -7.198
-15.5 | -0.716 | 0.0925 | 0.001 | -7.739
-15 | -0.685 | 0.09665 | 0.001 | -7.083
-14.5 | -0.659 | 0.08992 | 0.001 | -7.332
-14 | -0.635 | 0.08278 | 0.002 | -7.667
-13.5 | -0.61 | 0.0769 | 0.002 | -7.927
-13 | -0.579 | 0.08108 | 0.002 | -7.14
-12.5 | -0.553 | 0.07541 | 0.002 | -7.337
-12 | -0.528 | 0.06916 | 0.002 | -7.636
-11.5 | -0.499 | 0.07089 | 0.002 | -7.043
-11 | -0.473 | 0.06711 | 0.003 | -7.041
-10.5 | -0.447 | 0.06154 | 0.003 | -7.261
-10 | -0.421 | 0.05652 | 0.003 | -7.451
-9.5 | -0.392 | 0.05819 | 0.003 | -6.739
-9 | -0.365 | 0.0545 | 0.003 | -6.706
-8.5 | -0.34 | 0.04961 | 0.003 | -6.847
-8 | -0.311 | 0.05023 | 0.003 | -6.2
-7.5 | -0.285 | 0.04723 | 0.003 | -6.026
-7 | -0.257 | 0.04667 | 0.003 | -5.511
-6.5 | -0.23 | 0.04347 | 0.003 | -5.3
-6 | -0.203 | 0.04083 | 0.004 | -4.982
-5.5 | -0.176 | 0.04028 | 0.003 | -4.369
-5 | -0.149 | 0.03751 | 0.004 | -3.975
-4.5 | -0.122 | 0.03722 | 0.003 | -3.269
-4 | -0.094 | 0.03624 | 0.003 | -2.606
-3.5 | -0.106 | 0.03393 | 0.004 | -3.127
-3 | -0.071 | 0.03093 | 0.004 | -2.288
-2.5 | -0.024 | 0.02819 | 0.004 | -0.854
-2 | 0.034 | 0.00891 | 0.007 | 3.859
-1.5 | 0.101 | 0.00879 | 0.007 | 11.542
-1 | 0.17 | 0.0087 | 0.007 | 19.587
-0.5 | 0.24 | 0.00862 | 0.007 | 27.877
0 | 0.31 | 0.00857 | 0.006 | 36.229
0.5 | 0.381 | 0.00919 | 0.006 | 41.458
1 | 0.45 | 0.00912 | 0.006 | 49.308
1.5 | 0.518 | 0.00917 | 0.006 | 56.54
2 | 0.586 | 0.00914 | 0.006 | 64.129
2.5 | 0.654 | 0.00884 | 0.006 | 74.008
3 | 0.722 | 0.00895 | 0.005 | 80.628
3.5 | 0.789 | 0.00912 | 0.005 | 86.555
4 | 0.856 | 0.00951 | 0.005 | 90.057
4.5 | 0.922 | 0.0091 | 0.005 | 101.357
5 | 0.987 | 0.00787 | 0.004 | 125.479
5.5 | 1.05 | 0.00843 | 0.004 | 124.499
6 | 1.109 | 0.00886 | 0.004 | 125.268
6.5 | 1.161 | 0.00952 | 0.003 | 121.967
7 | 1.209 | 0.01063 | 0.003 | 113.732
7.5 | 1.256 | 0.01207 | 0.003 | 104.059
8 | 1.305 | 0.01359 | 0.002 | 96.006
8.5 | 1.353 | 0.01539 | 0.002 | 87.919
9 | 1.401 | 0.01737 | 0.001 | 80.65
9.5 | 1.447 | 0.0196 | 0.001 | 73.831
10 | 1.491 | 0.02223 | 0.001 | 67.067
10.5 | 1.513 | 0.02546 | 0 | 59.418
11 | 1.503 | 0.03578 | 0 | 41.996
11.5 | 1.478 | 0.04091 | -0.001 | 36.131
12 | 1.389 | 0.04638 | -0.001 | 29.958
12.5 | 0.897 | 0.05325 | -0.002 | 16.845
13 | 0.925 | 0.05721 | -0.002 | 16.166
13.5 | 0.951 | 0.06363 | -0.002 | 14.947
14 | 0.979 | 0.0664 | -0.003 | 14.75
14.5 | 1.006 | 0.07303 | -0.003 | 13.768
15 | 1.031 | 0.08072 | -0.004 | 12.77
15.5 | 1.055 | 0.09011 | -0.004 | 11.707

## 128. Re 14M Mach 0.50 (2)
BIGFOIL.COM POLAR EXPORT
Horten 11.00% thick 6.00% camber
Horten 11.00% thick 6.00% camber |  |  |  | Cl Max: | 1.8166 | at alpha= | 10.5 | deg
XFOIL ncrit=9 |  |  |  | L/D Max: | 217.8 | at alpha= | 8 | deg
Re: | 14000000 |  |  | Cd Min: | 0.25503 | at alpha= | -20 | deg
Mach: | 0.5 |  |  | Cl=0 at alpha= | -2.5919 | deg
|  |  |  | @ Cl=0.1, Cd= | 0.0062626
|  |  |  | @ Cl=0.4, Cd= | 0.0058477
|  |  |  | @ Cl=0.6, Cd= | 0.0058821
alpha (deg) | Cl | Cd | Cm | Cl/Cd
-20 | -0.6747 | 0.25503 | 0.0706 | -2.6456
-19.5 | -0.6521 | 0.24756 | 0.0661 | -2.6341
-19 | -0.6308 | 0.23889 | 0.0616 | -2.6405
-18.5 | -0.6091 | 0.23085 | 0.0571 | -2.6385
-18 | -0.5851 | 0.22432 | 0.0528 | -2.6083
-17.5 | -0.5621 | 0.21718 | 0.0486 | -2.5882
-17 | -0.5384 | 0.21033 | 0.0445 | -2.5598
-16.5 | -0.515 | 0.20332 | 0.0404 | -2.533
-16 | -0.4919 | 0.196 | 0.0363 | -2.5097
-15.5 | -0.47 | 0.18832 | 0.0321 | -2.4958
-15 | -0.4491 | 0.18035 | 0.028 | -2.4902
-14.5 | -0.4306 | 0.17144 | 0.0237 | -2.5117
-14 | -0.4107 | 0.16352 | 0.0196 | -2.5116
-13.5 | -0.3837 | 0.1584 | 0.0162 | -2.4223
-13 | -0.3665 | 0.14983 | 0.012 | -2.4461
-12.5 | -0.3436 | 0.14346 | 0.0085 | -2.3951
-12 | -0.325 | 0.13586 | 0.0047 | -2.3922
-11.5 | -0.3057 | 0.12875 | 0.0011 | -2.3744
-11 | -0.2898 | 0.12097 | -0.0027 | -2.3956
-10.5 | -0.2758 | 0.11306 | -0.0065 | -2.4394
-10 | -0.2592 | 0.10631 | -0.0098 | -2.4382
-9.5 | -0.238 | 0.1008 | -0.0126 | -2.3611
-9 | -0.2259 | 0.09372 | -0.0159 | -2.4104
-8.5 | -0.2128 | 0.08734 | -0.0188 | -2.4365
-8 | -0.1958 | 0.08214 | -0.021 | -2.3837
-7.5 | -0.1972 | 0.07487 | -0.0244 | -2.6339
-7 | -0.2184 | 0.06847 | -0.026 | -3.1897
-6.5 | -0.2268 | 0.06151 | -0.0268 | -3.6872
-6 | -0.2099 | 0.05576 | -0.0275 | -3.7643
-5.5 | -0.1967 | 0.04796 | -0.0278 | -4.1013
-5 | -0.1692 | 0.04133 | -0.0269 | -4.0939
-4.5 | -0.1431 | 0.03345 | -0.0244 | -4.278
-4 | -0.1363 | 0.02144 | -0.0186 | -6.3573
-3.5 | -0.1259 | 0.00928 | -0.0131 | -13.5668
-3 | -0.0577 | 0.00717 | -0.0105 | -8.0474
-2.5 | 0.013 | 0.00664 | -0.008 | 1.9578
-2 | 0.0827 | 0.0063 | -0.0058 | 13.127
-1.5 | 0.152 | 0.00615 | -0.004 | 24.7154
-1 | 0.2209 | 0.00599 | -0.0024 | 36.8781
-0.5 | 0.2894 | 0.00593 | -0.0012 | 48.8027
0 | 0.3579 | 0.00586 | -0.0001 | 61.0751
0.5 | 0.4263 | 0.00584 | 0.0007 | 72.9966
1 | 0.4948 | 0.00584 | 0.0014 | 84.726
1.5 | 0.5634 | 0.00585 | 0.002 | 96.3077
2 | 0.6319 | 0.00591 | 0.0026 | 106.9205
2.5 | 0.701 | 0.00594 | 0.003 | 118.0135
3 | 0.7696 | 0.00605 | 0.0035 | 127.2066
3.5 | 0.8394 | 0.0061 | 0.0038 | 137.6066
4 | 0.9085 | 0.00625 | 0.0043 | 145.36
4.5 | 0.9786 | 0.00635 | 0.0048 | 154.1102
5 | 1.0485 | 0.0065 | 0.0054 | 161.3077
5.5 | 1.1023 | 0.00589 | 0.0089 | 187.1477
6 | 1.1602 | 0.00561 | 0.0121 | 206.8093
6.5 | 1.2272 | 0.00585 | 0.0137 | 209.7778
7 | 1.2977 | 0.00603 | 0.0151 | 215.2073
7.5 | 1.3654 | 0.00637 | 0.017 | 214.3485
8 | 1.4353 | 0.00659 | 0.0189 | 217.7997
8.5 | 1.5049 | 0.00704 | 0.0209 | 213.7642
9 | 1.5817 | 0.00741 | 0.022 | 213.4548
9.5 | 1.6699 | 0.00803 | 0.0211 | 207.9577
10 | 1.7562 | 0.00895 | 0.0205 | 196.2235
10.5 | 1.8166 | 0.01065 | 0.0229 | 170.5728
11.5 | 1.8008 | 0.02425 | 0.0221 | 74.2598
12 | 1.7197 | 0.03457 | 0.0235 | 49.7454
12.5 | 1.6404 | 0.04528 | 0.0234 | 36.2279
13 | 1.5775 | 0.05575 | 0.0221 | 28.296
13.5 | 1.5462 | 0.06434 | 0.0208 | 24.0317
14 | 1.4966 | 0.07495 | 0.0181 | 19.968
14.5 | 1.4444 | 0.0864 | 0.0145 | 16.7176
15 | 1.4178 | 0.09592 | 0.0115 | 14.7811
15.5 | 1.3975 | 0.10513 | 0.0084 | 13.2931

## 129. Re 16M Mach 0.00 (1)
BIGFOIL.COM POLAR EXPORT
Horten 11.00% thick 6.00% camber
Horten 11.00% thick 6.00% camber |  |  |  | Cl Max: | 1.596 | at alpha= | 15 | deg
JavaFoil+Calcfoil stall+Eppler ext transition |  |  |  | L/D Max: | 163.536 | at alpha= | 8.5 | deg
Re: | 16000000 |  |  | Cd Min: | 0.00772 | at alpha= | 8.5 | deg
Mach: | 0 |  |  | Cl=0 at alpha= | -2.2672 | deg
|  |  |  | @ Cl=0.1, Cd= | 0.009065
|  |  |  | @ Cl=0.4, Cd= | 0.0085755
|  |  |  | @ Cl=0.6, Cd= | 0.0091232
alpha (deg) | Cl | Cd | Cm | Cl/Cd
-16.5 | -0.415 | 0.12449 | 0 | -3.331
-16 | -0.427 | 0.11875 | 0 | -3.592
-15.5 | -0.438 | 0.11241 | 0.001 | -3.898
-15 | -0.448 | 0.10704 | 0.001 | -4.189
-14.5 | -0.457 | 0.10218 | 0.001 | -4.475
-14 | -0.465 | 0.09674 | 0.001 | -4.811
-13.5 | -0.473 | 0.09171 | 0.001 | -5.152
-13 | -0.478 | 0.08708 | 0.002 | -5.494
-12.5 | -0.483 | 0.08223 | 0.002 | -5.871
-12 | -0.485 | 0.0775 | 0.002 | -6.264
-11.5 | -0.486 | 0.07294 | 0.002 | -6.667
-11 | -0.485 | 0.06851 | 0.002 | -7.077
-10.5 | -0.481 | 0.06463 | 0.002 | -7.442
-10 | -0.475 | 0.06048 | 0.002 | -7.848
-9.5 | -0.465 | 0.05693 | 0.003 | -8.173
-9 | -0.453 | 0.05342 | 0.003 | -8.481
-8.5 | -0.438 | 0.05016 | 0.003 | -8.725
-8 | -0.419 | 0.04746 | 0.003 | -8.828
-7.5 | -0.397 | 0.04452 | 0.003 | -8.922
-7 | -0.372 | 0.04191 | 0.003 | -8.877
-6.5 | -0.344 | 0.03926 | 0.003 | -8.755
-6 | -0.313 | 0.03638 | 0.003 | -8.599
-5.5 | -0.279 | 0.03374 | 0.004 | -8.268
-5 | -0.243 | 0.03094 | 0.004 | -7.842
-4.5 | -0.245 | 0.0091 | 0.006 | -26.932
-4 | -0.193 | 0.009 | 0.006 | -21.502
-3.5 | -0.14 | 0.00883 | 0.006 | -15.817
-3 | -0.084 | 0.00871 | 0.006 | -9.661
-2.5 | -0.027 | 0.00852 | 0.006 | -3.194
-2 | 0.031 | 0.00917 | 0.006 | 3.375
-1.5 | 0.09 | 0.00909 | 0.006 | 9.906
-1 | 0.15 | 0.00894 | 0.006 | 16.756
-0.5 | 0.21 | 0.00884 | 0.006 | 23.759
0 | 0.27 | 0.00875 | 0.006 | 30.893
0.5 | 0.331 | 0.00861 | 0.006 | 38.451
1 | 0.391 | 0.00858 | 0.005 | 45.551
1.5 | 0.451 | 0.00855 | 0.005 | 52.699
2 | 0.51 | 0.00929 | 0.005 | 54.923
2.5 | 0.569 | 0.00918 | 0.005 | 62.057
3 | 0.629 | 0.00907 | 0.005 | 69.303
3.5 | 0.688 | 0.01011 | 0.005 | 67.996
4 | 0.747 | 0.01001 | 0.004 | 74.564
4.5 | 0.805 | 0.01009 | 0.004 | 79.831
5 | 0.864 | 0.00801 | 0.004 | 107.886
5.5 | 0.922 | 0.00774 | 0.004 | 119.153
6 | 0.98 | 0.00786 | 0.003 | 124.732
6.5 | 1.038 | 0.00813 | 0.003 | 127.721
7 | 1.096 | 0.008 | 0.003 | 136.939
7.5 | 1.152 | 0.00801 | 0.002 | 143.82
8 | 1.208 | 0.00778 | 0.002 | 155.322
8.5 | 1.263 | 0.00772 | 0.002 | 163.536
9 | 1.316 | 0.00866 | 0.001 | 151.949
9.5 | 1.364 | 0.00924 | 0.001 | 147.704
10 | 1.407 | 0.01009 | 0.001 | 139.394
10.5 | 1.438 | 0.01154 | 0 | 124.671
11 | 1.466 | 0.01352 | 0 | 108.474
11.5 | 1.491 | 0.01633 | -0.001 | 91.315
12 | 1.507 | 0.02154 | -0.001 | 69.956
12.5 | 1.532 | 0.02394 | -0.001 | 63.972
13 | 1.554 | 0.02616 | -0.002 | 59.39
13.5 | 1.572 | 0.02848 | -0.002 | 55.19
14 | 1.586 | 0.03088 | -0.003 | 51.352
14.5 | 1.595 | 0.03343 | -0.003 | 47.714
15 | 1.596 | 0.03606 | -0.004 | 44.272
15.5 | 1.592 | 0.03892 | -0.004 | 40.905
16 | 1.583 | 0.04187 | -0.005 | 37.8
16.5 | 1.568 | 0.045 | -0.005 | 34.844
17 | 1.548 | 0.04836 | -0.006 | 32.015
17.5 | 1.524 | 0.05194 | -0.006 | 29.338
18 | 1.495 | 0.05553 | -0.007 | 26.927
18.5 | 1.463 | 0.05947 | -0.007 | 24.601
19 | 1.427 | 0.06351 | -0.008 | 22.474
19.5 | 1.389 | 0.06782 | -0.008 | 20.48
20 | 1.349 | 0.07232 | -0.009 | 18.647

## 130. Re 16M Mach 0.00 (2)
BIGFOIL.COM POLAR EXPORT
Horten 11.00% thick 6.00% camber
Horten 11.00% thick 6.00% camber |  |  |  | Cl Max: | 1.7523 | at alpha= | 15.5 | deg
XFOIL ncrit=9 |  |  |  | L/D Max: | 220.583 | at alpha= | 8.5 | deg
Re: | 16000000 |  |  | Cd Min: | 0.09237 | at alpha= | 20 | deg
Mach: | 0 |  |  | Cl=0 at alpha= | -2.5434 | deg
|  |  |  | @ Cl=0.1, Cd= | 0.0056603
|  |  |  | @ Cl=0.4, Cd= | 0.0054504
|  |  |  | @ Cl=0.6, Cd= | 0.0055222
alpha (deg) | Cl | Cd | Cm | Cl/Cd
-15 | -1.3228 | 0.01927 | -0.0239 | -68.6456
-14.5 | -1.2801 | 0.01742 | -0.0218 | -73.4845
-14 | -1.2344 | 0.01605 | -0.02 | -76.9097
-12 | -1.0357 | 0.01245 | -0.014 | -83.1888
-11 | -0.9317 | 0.01107 | -0.0116 | -84.1644
-10.5 | -0.8791 | 0.01033 | -0.0105 | -85.1016
-10 | -0.8259 | 0.0097 | -0.0094 | -85.1443
-9.5 | -0.7721 | 0.00914 | -0.0085 | -84.4748
-9 | -0.7177 | 0.00871 | -0.0076 | -82.3995
-8.5 | -0.6628 | 0.00835 | -0.0068 | -79.3772
-8 | -0.6075 | 0.00805 | -0.0061 | -75.4658
-7.5 | -0.5522 | 0.00777 | -0.0054 | -71.0682
-7 | -0.4966 | 0.0075 | -0.0047 | -66.2133
-6.5 | -0.441 | 0.00727 | -0.0041 | -60.6602
-6 | -0.3856 | 0.00696 | -0.0034 | -55.4023
-5.5 | -0.3303 | 0.0067 | -0.0027 | -49.2985
-5 | -0.2747 | 0.0065 | -0.0021 | -42.2615
-4.5 | -0.2188 | 0.00634 | -0.0016 | -34.511
-3.5 | -0.1071 | 0.00604 | -0.0006 | -17.7318
-3 | -0.0515 | 0.00591 | -0.0001 | -8.714
-2.5 | 0.0049 | 0.00581 | 0.0003 | 0.84337
-2 | 0.0608 | 0.00573 | 0.0007 | 10.6108
-1.5 | 0.117 | 0.00563 | 0.001 | 20.7815
-1 | 0.1733 | 0.00558 | 0.0013 | 31.0573
-0.5 | 0.2296 | 0.00552 | 0.0015 | 41.5942
0 | 0.2861 | 0.00548 | 0.0017 | 52.208
0.5 | 0.3425 | 0.00548 | 0.0018 | 62.5
1 | 0.3993 | 0.00545 | 0.0019 | 73.2661
1.5 | 0.4556 | 0.00548 | 0.0019 | 83.1387
2 | 0.5123 | 0.00546 | 0.0019 | 93.8278
2.5 | 0.5687 | 0.0055 | 0.0019 | 103.4
3 | 0.6252 | 0.00554 | 0.0018 | 112.852
3.5 | 0.6817 | 0.00557 | 0.0017 | 122.3878
4 | 0.7378 | 0.00565 | 0.0016 | 130.5841
4.5 | 0.7943 | 0.00568 | 0.0014 | 139.8415
5 | 0.8499 | 0.00578 | 0.0013 | 147.0415
5.5 | 0.8915 | 0.00488 | 0.0038 | 182.6844
6 | 0.9415 | 0.00477 | 0.0048 | 197.3795
6.5 | 0.9956 | 0.00483 | 0.005 | 206.1284
7 | 1.0497 | 0.00497 | 0.005 | 211.2072
7.5 | 1.1038 | 0.00512 | 0.0051 | 215.5859
8 | 1.157 | 0.0053 | 0.0052 | 218.3019
8.5 | 1.211 | 0.00549 | 0.0051 | 220.5829
9 | 1.2636 | 0.00583 | 0.0051 | 216.741
9.5 | 1.3097 | 0.00661 | 0.0061 | 198.1392
10 | 1.3658 | 0.0073 | 0.0048 | 187.0959
10.5 | 1.4242 | 0.00808 | 0.0028 | 176.2624
11 | 1.4733 | 0.00904 | 0.0026 | 162.9757
11.5 | 1.5226 | 0.01028 | 0.0019 | 148.1128
12 | 1.5718 | 0.01147 | 0.001 | 137.0357
12.5 | 1.6215 | 0.01251 | 0.0001 | 129.6163
13 | 1.67 | 0.01353 | -0.0008 | 123.4294
13.5 | 1.7151 | 0.0146 | -0.0013 | 117.4726
14 | 1.7233 | 0.01576 | 0.0052 | 109.3464
14.5 | 1.7307 | 0.01842 | 0.0075 | 93.9577
15 | 1.7458 | 0.02219 | 0.0062 | 78.6751
15.5 | 1.7523 | 0.02679 | 0.0053 | 65.4087
16 | 1.7464 | 0.03243 | 0.0048 | 53.8514
16.5 | 1.7361 | 0.03837 | 0.0044 | 45.2463
17 | 1.7194 | 0.04504 | 0.0039 | 38.175
17.5 | 1.7 | 0.0525 | 0.0027 | 32.381
18 | 1.6796 | 0.06039 | 0.0012 | 27.8126
18.5 | 1.6672 | 0.0675 | -0.0004 | 24.6993
19 | 1.6464 | 0.07588 | -0.0025 | 21.6974
19.5 | 1.6312 | 0.08364 | -0.0046 | 19.5026
20 | 1.6105 | 0.09237 | -0.0073 | 17.4353

## 131. Re 16M Mach 0.10 (1)
BIGFOIL.COM POLAR EXPORT
Horten 11.00% thick 6.00% camber
Horten 11.00% thick 6.00% camber |  |  |  | Cl Max: | 1.591 | at alpha= | 14.5 | deg
JavaFoil+Calcfoil stall+Eppler ext transition |  |  |  | L/D Max: | 154.308 | at alpha= | 8 | deg
Re: | 16000000 |  |  | Cd Min: | 0.00776 | at alpha= | 5.5 | deg
Mach: | 0.1 |  |  | Cl=0 at alpha= | -2.2672 | deg
|  |  |  | @ Cl=0.1, Cd= | 0.0091003
|  |  |  | @ Cl=0.4, Cd= | 0.0086065
|  |  |  | @ Cl=0.6, Cd= | 0.0091873
alpha (deg) | Cl | Cd | Cm | Cl/Cd
-16 | -0.383 | 0.1199 | 0 | -3.197
-15.5 | -0.397 | 0.11452 | 0.001 | -3.468
-15 | -0.41 | 0.10862 | 0.001 | -3.773
-14.5 | -0.421 | 0.10321 | 0.001 | -4.082
-14 | -0.432 | 0.09797 | 0.001 | -4.409
-13.5 | -0.442 | 0.09325 | 0.001 | -4.736
-13 | -0.45 | 0.08844 | 0.002 | -5.089
-12.5 | -0.457 | 0.08295 | 0.002 | -5.512
-12 | -0.463 | 0.07851 | 0.002 | -5.894
-11.5 | -0.466 | 0.07408 | 0.002 | -6.291
-11 | -0.467 | 0.06972 | 0.002 | -6.702
-10.5 | -0.466 | 0.06552 | 0.002 | -7.109
-10 | -0.462 | 0.06114 | 0.002 | -7.556
-9.5 | -0.455 | 0.05756 | 0.003 | -7.901
-9 | -0.445 | 0.05398 | 0.003 | -8.235
-8.5 | -0.431 | 0.05058 | 0.003 | -8.521
-8 | -0.414 | 0.04791 | 0.003 | -8.641
-7.5 | -0.393 | 0.04494 | 0.003 | -8.756
-7 | -0.369 | 0.04226 | 0.003 | -8.742
-6.5 | -0.342 | 0.03946 | 0.003 | -8.673
-6 | -0.312 | 0.03686 | 0.003 | -8.458
-5.5 | -0.278 | 0.03421 | 0.004 | -8.138
-5 | -0.242 | 0.03145 | 0.004 | -7.703
-4.5 | -0.246 | 0.00914 | 0.006 | -26.867
-4 | -0.194 | 0.00899 | 0.006 | -21.564
-3.5 | -0.14 | 0.0089 | 0.006 | -15.74
-3 | -0.084 | 0.00874 | 0.006 | -9.671
-2.5 | -0.027 | 0.00854 | 0.006 | -3.196
-2 | 0.031 | 0.00844 | 0.006 | 3.684
-1.5 | 0.09 | 0.00912 | 0.006 | 9.915
-1 | 0.151 | 0.009 | 0.006 | 16.729
-0.5 | 0.211 | 0.00884 | 0.006 | 23.871
0 | 0.272 | 0.00876 | 0.006 | 31.035
0.5 | 0.333 | 0.00867 | 0.006 | 38.359
1 | 0.393 | 0.00861 | 0.005 | 45.648
1.5 | 0.453 | 0.00858 | 0.005 | 52.739
2 | 0.513 | 0.00929 | 0.005 | 55.172
2.5 | 0.572 | 0.00922 | 0.005 | 62.052
3 | 0.632 | 0.00915 | 0.005 | 69.075
3.5 | 0.691 | 0.00913 | 0.005 | 75.704
4 | 0.75 | 0.01007 | 0.004 | 74.484
4.5 | 0.809 | 0.01015 | 0.004 | 79.749
5 | 0.868 | 0.00809 | 0.004 | 107.267
5.5 | 0.927 | 0.00776 | 0.004 | 119.498
6 | 0.985 | 0.00793 | 0.003 | 124.283
6.5 | 1.043 | 0.0082 | 0.003 | 127.272
7 | 1.101 | 0.00808 | 0.003 | 136.303
7.5 | 1.158 | 0.00809 | 0.002 | 143.114
8 | 1.214 | 0.00787 | 0.002 | 154.308
8.5 | 1.268 | 0.00829 | 0.002 | 152.999
9 | 1.32 | 0.00876 | 0.001 | 150.686
9.5 | 1.368 | 0.00939 | 0.001 | 145.759
10 | 1.41 | 0.01032 | 0.001 | 136.543
10.5 | 1.441 | 0.01188 | 0 | 121.279
11 | 1.469 | 0.01396 | 0 | 105.185
11.5 | 1.493 | 0.01687 | -0.001 | 88.496
12 | 1.509 | 0.0221 | -0.001 | 68.286
12.5 | 1.534 | 0.02451 | -0.001 | 62.568
13 | 1.555 | 0.02681 | -0.002 | 57.997
13.5 | 1.572 | 0.02914 | -0.002 | 53.938
14 | 1.584 | 0.03163 | -0.003 | 50.081
14.5 | 1.591 | 0.03421 | -0.003 | 46.515
15 | 1.59 | 0.03698 | -0.004 | 42.981
15.5 | 1.582 | 0.03989 | -0.004 | 39.668
16 | 1.569 | 0.04289 | -0.005 | 36.589
16.5 | 1.551 | 0.04619 | -0.005 | 33.568
17 | 1.527 | 0.04959 | -0.006 | 30.785
17.5 | 1.497 | 0.05328 | -0.006 | 28.107
18 | 1.464 | 0.05715 | -0.007 | 25.616
18.5 | 1.426 | 0.06123 | -0.007 | 23.291
19 | 1.385 | 0.06548 | -0.008 | 21.154
19.5 | 1.341 | 0.06999 | -0.008 | 19.166

## 132. Re 16M Mach 0.10 (2)
BIGFOIL.COM POLAR EXPORT
Horten 11.00% thick 6.00% camber
Horten 11.00% thick 6.00% camber |  |  |  | Cl Max: | 1.7424 | at alpha= | 15.5 | deg
XFOIL ncrit=9 |  |  |  | L/D Max: | 221.014 | at alpha= | 8.5 | deg
Re: | 16000000 |  |  | Cd Min: | 0.16076 | at alpha= | -15.5 | deg
Mach: | 0.1 |  |  | Cl=0 at alpha= | -2.5441 | deg
|  |  |  | @ Cl=0.1, Cd= | 0.005665
|  |  |  | @ Cl=0.4, Cd= | 0.0054612
|  |  |  | @ Cl=0.6, Cd= | 0.0055244
alpha (deg) | Cl | Cd | Cm | Cl/Cd
-15.5 | -0.4823 | 0.16076 | 0.0184 | -3.0001
-14.5 | -0.4724 | 0.14163 | 0.009 | -3.3355
-13.5 | -1.1917 | 0.01777 | -0.0227 | -67.0625
-13 | -1.1466 | 0.0158 | -0.0205 | -72.5696
-12 | -1.0468 | 0.01345 | -0.0169 | -77.829
-11.5 | -0.9949 | 0.01251 | -0.0153 | -79.5284
-10.5 | -0.8887 | 0.01093 | -0.0125 | -81.3083
-10 | -0.8349 | 0.01018 | -0.0112 | -82.0138
-9.5 | -0.7805 | 0.00952 | -0.0101 | -81.9853
-9 | -0.7254 | 0.00896 | -0.009 | -80.9598
-8.5 | -0.6699 | 0.00853 | -0.008 | -78.5346
-8 | -0.6139 | 0.00817 | -0.0071 | -75.1408
-7.5 | -0.5578 | 0.00787 | -0.0063 | -70.8767
-7 | -0.5014 | 0.00758 | -0.0055 | -66.1478
-6 | -0.3889 | 0.00704 | -0.0041 | -55.2415
-5.5 | -0.333 | 0.00677 | -0.0033 | -49.1876
-5 | -0.2769 | 0.00653 | -0.0026 | -42.4043
-4.5 | -0.2205 | 0.00637 | -0.002 | -34.6154
-4 | -0.164 | 0.00623 | -0.0014 | -26.3242
-3.5 | -0.1078 | 0.00606 | -0.0009 | -17.7888
-3 | -0.0517 | 0.00593 | -0.0003 | -8.7184
-2.5 | 0.005 | 0.00582 | 0.0001 | 0.85911
-2 | 0.0614 | 0.00574 | 0.0005 | 10.6969
-1.5 | 0.118 | 0.00563 | 0.0009 | 20.9591
-1 | 0.1747 | 0.00559 | 0.0012 | 31.2522
-0.5 | 0.2314 | 0.00553 | 0.0015 | 41.8445
0 | 0.2883 | 0.00549 | 0.0016 | 52.5137
0.5 | 0.3451 | 0.00549 | 0.0018 | 62.8597
1 | 0.4022 | 0.00546 | 0.0019 | 73.663
1.5 | 0.4588 | 0.00548 | 0.002 | 83.7226
2 | 0.516 | 0.00547 | 0.0019 | 94.3327
2.5 | 0.5727 | 0.00551 | 0.0019 | 103.9383
3 | 0.6297 | 0.00554 | 0.0019 | 113.6643
3.5 | 0.6865 | 0.00558 | 0.0018 | 123.0287
4 | 0.743 | 0.00566 | 0.0017 | 131.2721
4.5 | 0.7999 | 0.00569 | 0.0015 | 140.58
5 | 0.8559 | 0.0058 | 0.0014 | 147.569
6 | 0.9481 | 0.00479 | 0.005 | 197.9332
6.5 | 1.0027 | 0.00485 | 0.0052 | 206.7423
7 | 1.0572 | 0.005 | 0.0053 | 211.44
7.5 | 1.1119 | 0.00514 | 0.0053 | 216.323
8 | 1.1655 | 0.00534 | 0.0055 | 218.2584
8.5 | 1.22 | 0.00552 | 0.0054 | 221.0145
9 | 1.2733 | 0.00585 | 0.0055 | 217.6581
9.5 | 1.3196 | 0.00665 | 0.0065 | 198.4361
10 | 1.3766 | 0.00736 | 0.0052 | 187.038
10.5 | 1.4356 | 0.00816 | 0.0032 | 175.9314
11.5 | 1.5341 | 0.01045 | 0.0025 | 146.8038
12 | 1.5834 | 0.01171 | 0.0018 | 135.2178
12.5 | 1.633 | 0.0128 | 0.0009 | 127.5781
13 | 1.6816 | 0.01386 | 0.0001 | 121.3276
13.5 | 1.7192 | 0.01504 | 0.0012 | 114.3085
14 | 1.7213 | 0.01652 | 0.0079 | 104.1949
14.5 | 1.7296 | 0.02028 | 0.0077 | 85.286
15 | 1.7417 | 0.02452 | 0.0065 | 71.0318
15.5 | 1.7424 | 0.02961 | 0.0059 | 58.845
16 | 1.7312 | 0.03571 | 0.0055 | 48.4794
16.5 | 1.7162 | 0.04216 | 0.0051 | 40.7068
17 | 1.698 | 0.04929 | 0.0042 | 34.4492
17.5 | 1.6809 | 0.05666 | 0.003 | 29.6664
18 | 1.659 | 0.06486 | 0.0013 | 25.5782
18.5 | 1.646 | 0.07214 | -0.0004 | 22.8167
19 | 1.6251 | 0.08068 | -0.0027 | 20.1425
19.5 | 1.6089 | 0.08873 | -0.005 | 18.1325
20 | 1.5879 | 0.09757 | -0.0078 | 16.2745

## 133. Re 16M Mach 0.25 (1)
BIGFOIL.COM POLAR EXPORT
Horten 11.00% thick 6.00% camber
Horten 11.00% thick 6.00% camber |  |  |  | Cl Max: | 1.562 | at alpha= | 13.5 | deg
JavaFoil+Calcfoil stall+Eppler ext transition |  |  |  | L/D Max: | 153.943 | at alpha= | 7.5 | deg
Re: | 16000000 |  |  | Cd Min: | 0.0077 | at alpha= | 7.5 | deg
Mach: | 0.25 |  |  | Cl=0 at alpha= | -2.2667 | deg
|  |  |  | @ Cl=0.1, Cd= | 0.0086223
|  |  |  | @ Cl=0.4, Cd= | 0.0088026
|  |  |  | @ Cl=0.6, Cd= | 0.0094523
alpha (deg) | Cl | Cd | Cm | Cl/Cd
-13.5 | -0.095 | 0.09677 | 0.001 | -0.987
-13 | -0.171 | 0.09252 | 0.002 | -1.848
-12.5 | -0.215 | 0.08823 | 0.002 | -2.439
-12 | -0.252 | 0.08413 | 0.002 | -2.993
-11.5 | -0.283 | 0.07922 | 0.002 | -3.576
-11 | -0.31 | 0.07498 | 0.002 | -4.14
-10.5 | -0.333 | 0.0705 | 0.002 | -4.724
-10 | -0.351 | 0.0666 | 0.002 | -5.27
-9.5 | -0.364 | 0.06217 | 0.002 | -5.854
-9 | -0.372 | 0.05792 | 0.003 | -6.419
-8.5 | -0.374 | 0.0541 | 0.003 | -6.914
-8 | -0.371 | 0.05047 | 0.003 | -7.346
-7.5 | -0.362 | 0.04708 | 0.003 | -7.687
-7 | -0.347 | 0.04449 | 0.003 | -7.808
-6.5 | -0.327 | 0.04177 | 0.003 | -7.84
-6 | -0.303 | 0.03899 | 0.003 | -7.763
-5.5 | -0.273 | 0.03627 | 0.004 | -7.535
-5 | -0.24 | 0.0338 | 0.004 | -7.093
-4.5 | -0.203 | 0.03109 | 0.004 | -6.521
-4 | -0.163 | 0.02766 | 0.004 | -5.879
-3.5 | -0.142 | 0.00903 | 0.006 | -15.747
-3 | -0.086 | 0.00894 | 0.006 | -9.622
-2.5 | -0.028 | 0.00874 | 0.006 | -3.192
-2 | 0.032 | 0.00858 | 0.006 | 3.706
-1.5 | 0.093 | 0.00855 | 0.006 | 10.841
-1 | 0.154 | 0.00918 | 0.006 | 16.814
-0.5 | 0.217 | 0.00906 | 0.006 | 23.909
0 | 0.279 | 0.00894 | 0.006 | 31.214
0.5 | 0.342 | 0.00884 | 0.006 | 38.662
1 | 0.404 | 0.0088 | 0.006 | 45.839
1.5 | 0.465 | 0.00875 | 0.005 | 53.14
2 | 0.526 | 0.00878 | 0.005 | 59.977
2.5 | 0.588 | 0.00947 | 0.005 | 62.049
3 | 0.649 | 0.00938 | 0.005 | 69.128
3.5 | 0.71 | 0.00938 | 0.005 | 75.626
4 | 0.77 | 0.00984 | 0.004 | 78.292
4.5 | 0.831 | 0.00991 | 0.004 | 83.832
5 | 0.891 | 0.00787 | 0.004 | 113.15
5.5 | 0.951 | 0.00813 | 0.004 | 117.009
6 | 1.011 | 0.0079 | 0.003 | 127.986
6.5 | 1.07 | 0.00785 | 0.003 | 136.239
7 | 1.128 | 0.00784 | 0.003 | 143.92
7.5 | 1.186 | 0.0077 | 0.002 | 153.943
8 | 1.241 | 0.00835 | 0.002 | 148.758
8.5 | 1.294 | 0.00882 | 0.002 | 146.769
9 | 1.342 | 0.00951 | 0.001 | 141.176
9.5 | 1.383 | 0.0106 | 0.001 | 130.467
10 | 1.422 | 0.01217 | 0.001 | 116.877
10.5 | 1.454 | 0.01409 | 0 | 103.186
11 | 1.483 | 0.01648 | 0 | 89.986
11.5 | 1.504 | 0.02049 | -0.001 | 73.405
12 | 1.522 | 0.02531 | -0.001 | 60.14
12.5 | 1.541 | 0.0279 | -0.001 | 55.242
13 | 1.555 | 0.03047 | -0.002 | 51.029
13.5 | 1.562 | 0.03315 | -0.002 | 47.114
14 | 1.561 | 0.03602 | -0.003 | 43.341
14.5 | 1.552 | 0.0391 | -0.003 | 39.706
15 | 1.53 | 0.04232 | -0.004 | 36.161
15.5 | 1.498 | 0.04588 | -0.004 | 32.658
16 | 1.455 | 0.05037 | -0.005 | 28.891
16.5 | 1.404 | 0.05371 | -0.005 | 26.145
17 | 1.343 | 0.05804 | -0.006 | 23.135
17.5 | 1.272 | 0.06275 | -0.006 | 20.276
18 | 1.194 | 0.06778 | -0.007 | 17.616
18.5 | 1.108 | 0.07356 | -0.007 | 15.066

## 134. Re 16M Mach 0.25 (2)
BIGFOIL.COM POLAR EXPORT
Horten 11.00% thick 6.00% camber
Horten 11.00% thick 6.00% camber |  |  |  | Cl Max: | 0.8898 | at alpha= | 5 | deg
XFOIL ncrit=9 |  |  |  | L/D Max: | 151.327 | at alpha= | 5 | deg
Re: | 16000000 |  |  | Cd Min: | 0.00588 | at alpha= | 5 | deg
Mach: | 0.25 |  |  | Cl=0 at alpha= | -99 | deg
|  |  |  | @ Cl=0.1, Cd= | 0.00555
|  |  |  | @ Cl=0.4, Cd= | 0.0055031
|  |  |  | @ Cl=0.6, Cd= | 0.0055717
alpha (deg) | Cl | Cd | Cm | Cl/Cd
0 | 0.3003 | 0.00555 | 0.0014 | 54.1081
0.5 | 0.3593 | 0.00551 | 0.0016 | 65.2087
1 | 0.4183 | 0.0055 | 0.0018 | 76.0545
1.5 | 0.4772 | 0.00552 | 0.002 | 86.4493
2 | 0.5364 | 0.00552 | 0.002 | 97.1739
2.5 | 0.5951 | 0.00557 | 0.0021 | 106.8402
3 | 0.6544 | 0.00559 | 0.0021 | 117.0662
3.5 | 0.7132 | 0.00567 | 0.0021 | 125.7848
4 | 0.7723 | 0.00572 | 0.002 | 135.0175
4.5 | 0.8312 | 0.00579 | 0.002 | 143.5579
5 | 0.8898 | 0.00588 | 0.0019 | 151.3265

## 135. Re 16M Mach 0.50 (1)
BIGFOIL.COM POLAR EXPORT
Horten 11.00% thick 6.00% camber
Horten 11.00% thick 6.00% camber |  |  |  | Cl Max: | 1.513 | at alpha= | 10.5 | deg
JavaFoil+Calcfoil stall+Eppler ext transition |  |  |  | L/D Max: | 126.378 | at alpha= | 6 | deg
Re: | 16000000 |  |  | Cd Min: | 0.0084 | at alpha= | 5.5 | deg
Mach: | 0.5 |  |  | Cl=0 at alpha= | -2.2931 | deg
|  |  |  | @ Cl=0.1, Cd= | 0.0086513
|  |  |  | @ Cl=0.4, Cd= | 0.0090635
|  |  |  | @ Cl=0.6, Cd= | 0.0090927
alpha (deg) | Cl | Cd | Cm | Cl/Cd
-20 | -0.947 | 0.14858 | -0.002 | -6.374
-19.5 | -0.918 | 0.16304 | -0.001 | -5.63
-19 | -0.893 | 0.15063 | -0.001 | -5.927
-18.5 | -0.868 | 0.13858 | -0.001 | -6.262
-18 | -0.843 | 0.12589 | -0.001 | -6.698
-17.5 | -0.818 | 0.11825 | 0 | -6.919
-17 | -0.789 | 0.12698 | 0 | -6.211
-16.5 | -0.764 | 0.11562 | 0 | -6.605
-16 | -0.738 | 0.10736 | 0.001 | -6.879
-15.5 | -0.714 | 0.09736 | 0.001 | -7.331
-15 | -0.684 | 0.10057 | 0.001 | -6.806
-14.5 | -0.659 | 0.09372 | 0.001 | -7.031
-14 | -0.634 | 0.0863 | 0.002 | -7.343
-13.5 | -0.608 | 0.08041 | 0.002 | -7.563
-13 | -0.579 | 0.08056 | 0.002 | -7.19
-12.5 | -0.554 | 0.07453 | 0.002 | -7.428
-12 | -0.529 | 0.06833 | 0.002 | -7.736
-11.5 | -0.499 | 0.07013 | 0.002 | -7.122
-11 | -0.473 | 0.06644 | 0.003 | -7.116
-10.5 | -0.447 | 0.06092 | 0.003 | -7.34
-10 | -0.422 | 0.05589 | 0.003 | -7.542
-9.5 | -0.392 | 0.05774 | 0.003 | -6.795
-9 | -0.366 | 0.05408 | 0.003 | -6.763
-8.5 | -0.34 | 0.0492 | 0.003 | -6.909
-8 | -0.312 | 0.04976 | 0.003 | -6.261
-7.5 | -0.285 | 0.04677 | 0.003 | -6.088
-7 | -0.257 | 0.04635 | 0.003 | -5.551
-6.5 | -0.23 | 0.0431 | 0.003 | -5.347
-6 | -0.204 | 0.04042 | 0.004 | -5.036
-5.5 | -0.176 | 0.03994 | 0.003 | -4.408
-5 | -0.149 | 0.03723 | 0.004 | -4.007
-4.5 | -0.122 | 0.03691 | 0.003 | -3.298
-4 | -0.094 | 0.03604 | 0.003 | -2.621
-3.5 | -0.106 | 0.03362 | 0.004 | -3.157
-3 | -0.071 | 0.03071 | 0.004 | -2.306
-2.5 | -0.024 | 0.02783 | 0.004 | -0.867
-2 | 0.034 | 0.00874 | 0.007 | 3.935
-1.5 | 0.101 | 0.00865 | 0.007 | 11.731
-1 | 0.17 | 0.0086 | 0.007 | 19.819
-0.5 | 0.24 | 0.00848 | 0.007 | 28.314
0 | 0.31 | 0.00844 | 0.006 | 36.765
0.5 | 0.381 | 0.00908 | 0.006 | 41.941
1 | 0.45 | 0.00902 | 0.006 | 49.896
1.5 | 0.518 | 0.00898 | 0.006 | 57.747
2 | 0.586 | 0.00907 | 0.006 | 64.682
2.5 | 0.654 | 0.00918 | 0.006 | 71.318
3 | 0.722 | 0.00887 | 0.005 | 81.377
3.5 | 0.789 | 0.00959 | 0.005 | 82.294
4 | 0.856 | 0.00937 | 0.005 | 91.361
4.5 | 0.922 | 0.00928 | 0.005 | 99.422
5 | 0.987 | 0.00974 | 0.004 | 101.36
5.5 | 1.05 | 0.0084 | 0.004 | 125.059
6 | 1.11 | 0.00878 | 0.004 | 126.378
6.5 | 1.163 | 0.00943 | 0.003 | 123.386
7 | 1.21 | 0.01051 | 0.003 | 115.099
7.5 | 1.257 | 0.0119 | 0.003 | 105.671
8 | 1.306 | 0.01351 | 0.002 | 96.659
8.5 | 1.354 | 0.01525 | 0.002 | 88.821
9 | 1.402 | 0.0172 | 0.001 | 81.48
9.5 | 1.448 | 0.01948 | 0.001 | 74.324
10 | 1.492 | 0.02213 | 0.001 | 67.417
10.5 | 1.513 | 0.02555 | 0 | 59.217
11 | 1.504 | 0.03535 | 0 | 42.548
11.5 | 1.48 | 0.04016 | -0.001 | 36.84
12 | 1.391 | 0.04543 | -0.001 | 30.615
12.5 | 0.898 | 0.05222 | -0.002 | 17.195
13 | 0.926 | 0.05601 | -0.002 | 16.529
13.5 | 0.952 | 0.06227 | -0.002 | 15.289
14 | 0.981 | 0.06496 | -0.003 | 15.094
14.5 | 1.007 | 0.07148 | -0.003 | 14.083
15 | 1.032 | 0.07895 | -0.004 | 13.073
15.5 | 1.05 | 0.09661 | -0.004 | 10.872

## 136. Re 16M Mach 0.50 (2)
BIGFOIL.COM POLAR EXPORT
Horten 11.00% thick 6.00% camber
Horten 11.00% thick 6.00% camber |  |  |  | Cl Max: | 1.8477 | at alpha= | 11 | deg
XFOIL ncrit=9 |  |  |  | L/D Max: | 221.991 | at alpha= | 8 | deg
Re: | 16000000 |  |  | Cd Min: | 0.11358 | at alpha= | 16 | deg
Mach: | 0.5 |  |  | Cl=0 at alpha= | -2.5815 | deg
|  |  |  | @ Cl=0.1, Cd= | 0.006117
|  |  |  | @ Cl=0.4, Cd= | 0.00574
|  |  |  | @ Cl=0.6, Cd= | 0.0057707
alpha (deg) | Cl | Cd | Cm | Cl/Cd
-3.5 | -0.1295 | 0.00845 | -0.013 | -15.3254
-3 | -0.0596 | 0.00692 | -0.0103 | -8.6127
-2.5 | 0.0116 | 0.00645 | -0.0078 | 1.7984
-2 | 0.0813 | 0.00616 | -0.0056 | 13.1981
-1.5 | 0.1509 | 0.006 | -0.0038 | 25.15
-1 | 0.22 | 0.00588 | -0.0023 | 37.415
-0.5 | 0.2885 | 0.00581 | -0.001 | 49.6558
0 | 0.3573 | 0.00574 | 0 | 62.2474
0.5 | 0.4257 | 0.00574 | 0.0009 | 74.1638
1 | 0.4946 | 0.00572 | 0.0015 | 86.4685
1.5 | 0.5629 | 0.00576 | 0.0021 | 97.7257
2 | 0.632 | 0.00578 | 0.0026 | 109.3426
2.5 | 0.7007 | 0.00585 | 0.003 | 119.7778
3 | 0.7699 | 0.00592 | 0.0035 | 130.0507
3.5 | 0.8396 | 0.00598 | 0.0038 | 140.4013
4 | 0.9086 | 0.00613 | 0.0043 | 148.2219
4.5 | 0.9793 | 0.00622 | 0.0047 | 157.4437
5 | 1.0487 | 0.0064 | 0.0054 | 163.8594
5.5 | 1.1192 | 0.00648 | 0.0061 | 172.716
6 | 1.1625 | 0.00556 | 0.0117 | 209.0827
6.5 | 1.2306 | 0.00572 | 0.0132 | 215.1399
7 | 1.2997 | 0.00593 | 0.0147 | 219.1737
7.5 | 1.3688 | 0.00621 | 0.0165 | 220.4187
8 | 1.4385 | 0.00648 | 0.0184 | 221.9907
8.5 | 1.5079 | 0.00686 | 0.0205 | 219.8105
9 | 1.5812 | 0.00728 | 0.0222 | 217.1978
10 | 1.7521 | 0.00882 | 0.0213 | 198.6508
10.5 | 1.8139 | 0.01055 | 0.0235 | 171.9336
11 | 1.8477 | 0.01429 | 0.0249 | 129.3002
11.5 | 1.7894 | 0.02499 | 0.0219 | 71.6046
13 | 1.5696 | 0.05642 | 0.0217 | 27.8199
14 | 1.4971 | 0.07495 | 0.018 | 19.9746
14.5 | 1.447 | 0.08621 | 0.0145 | 16.7846
15 | 1.4237 | 0.0954 | 0.0117 | 14.9235
15.5 | 1.4043 | 0.1045 | 0.0087 | 13.4383
16 | 1.3874 | 0.11358 | 0.0054 | 12.2152

## 137. Re 18M Mach 0.00 (1)
BIGFOIL.COM POLAR EXPORT
Horten 11.00% thick 6.00% camber
Horten 11.00% thick 6.00% camber |  |  |  | Cl Max: | 1.598 | at alpha= | 15 | deg
JavaFoil+Calcfoil stall+Eppler ext transition |  |  |  | L/D Max: | 163.834 | at alpha= | 8.5 | deg
Re: | 18000000 |  |  | Cd Min: | 0.00771 | at alpha= | 8.5 | deg
Mach: | 0 |  |  | Cl=0 at alpha= | -2.2672 | deg
|  |  |  | @ Cl=0.1, Cd= | 0.008945
|  |  |  | @ Cl=0.4, Cd= | 0.008474
|  |  |  | @ Cl=0.6, Cd= | 0.0090293
alpha (deg) | Cl | Cd | Cm | Cl/Cd
-17 | -0.403 | 0.12931 | 0 | -3.113
-16.5 | -0.415 | 0.12332 | 0 | -3.363
-16 | -0.427 | 0.11761 | 0 | -3.627
-15.5 | -0.438 | 0.11214 | 0.001 | -3.907
-15 | -0.448 | 0.10637 | 0.001 | -4.216
-14.5 | -0.457 | 0.10181 | 0.001 | -4.492
-14 | -0.466 | 0.09647 | 0.001 | -4.825
-13.5 | -0.473 | 0.09143 | 0.001 | -5.17
-13 | -0.478 | 0.08655 | 0.002 | -5.528
-12.5 | -0.483 | 0.08193 | 0.002 | -5.893
-12 | -0.486 | 0.07694 | 0.002 | -6.312
-11.5 | -0.486 | 0.07268 | 0.002 | -6.691
-11 | -0.485 | 0.06836 | 0.002 | -7.094
-10.5 | -0.481 | 0.06436 | 0.002 | -7.475
-10 | -0.475 | 0.06021 | 0.002 | -7.886
-9.5 | -0.465 | 0.05669 | 0.003 | -8.21
-9 | -0.453 | 0.0536 | 0.003 | -8.454
-8.5 | -0.438 | 0.05027 | 0.003 | -8.709
-8 | -0.419 | 0.04718 | 0.003 | -8.885
-7.5 | -0.397 | 0.04427 | 0.003 | -8.976
-7 | -0.372 | 0.04159 | 0.003 | -8.951
-6.5 | -0.344 | 0.03889 | 0.003 | -8.846
-6 | -0.313 | 0.03616 | 0.004 | -8.657
-5.5 | -0.279 | 0.0334 | 0.004 | -8.361
-5 | -0.243 | 0.03051 | 0.004 | -7.964
-4.5 | -0.245 | 0.00898 | 0.006 | -27.293
-4 | -0.193 | 0.00887 | 0.006 | -21.809
-3.5 | -0.14 | 0.00871 | 0.006 | -16.047
-3 | -0.084 | 0.00859 | 0.006 | -9.797
-2.5 | -0.027 | 0.0084 | 0.006 | -3.239
-2 | 0.031 | 0.00905 | 0.006 | 3.421
-1.5 | 0.09 | 0.00897 | 0.006 | 10.038
-1 | 0.15 | 0.00882 | 0.006 | 16.983
-0.5 | 0.21 | 0.00873 | 0.006 | 24.051
0 | 0.27 | 0.00862 | 0.006 | 31.386
0.5 | 0.331 | 0.00854 | 0.006 | 38.775
1 | 0.391 | 0.00848 | 0.005 | 46.128
1.5 | 0.451 | 0.00844 | 0.005 | 53.4
2 | 0.51 | 0.00916 | 0.005 | 55.648
2.5 | 0.569 | 0.00905 | 0.005 | 62.926
3 | 0.629 | 0.00901 | 0.005 | 69.803
3.5 | 0.688 | 0.01 | 0.005 | 68.771
4 | 0.747 | 0.00995 | 0.004 | 75.018
4.5 | 0.805 | 0.00997 | 0.004 | 80.744
5 | 0.864 | 0.00989 | 0.004 | 87.392
5.5 | 0.922 | 0.00817 | 0.004 | 112.875
6 | 0.98 | 0.00786 | 0.003 | 124.683
6.5 | 1.038 | 0.00808 | 0.003 | 128.545
7 | 1.096 | 0.00801 | 0.003 | 136.848
7.5 | 1.152 | 0.00797 | 0.002 | 144.652
8 | 1.208 | 0.00776 | 0.002 | 155.643
8.5 | 1.263 | 0.00771 | 0.002 | 163.834
9 | 1.316 | 0.00864 | 0.001 | 152.378
9.5 | 1.365 | 0.00921 | 0.001 | 148.217
10 | 1.408 | 0.01008 | 0.001 | 139.677
10.5 | 1.439 | 0.01153 | 0 | 124.752
11 | 1.466 | 0.01367 | 0 | 107.21
11.5 | 1.486 | 0.01743 | -0.001 | 85.237
12 | 1.508 | 0.0212 | -0.001 | 71.137
12.5 | 1.534 | 0.02338 | -0.001 | 65.617
13 | 1.556 | 0.02558 | -0.002 | 60.83
13.5 | 1.574 | 0.02783 | -0.002 | 56.556
14 | 1.588 | 0.03018 | -0.003 | 52.621
14.5 | 1.597 | 0.0327 | -0.003 | 48.846
15 | 1.598 | 0.03529 | -0.004 | 45.29
15.5 | 1.594 | 0.03807 | -0.004 | 41.872
16 | 1.584 | 0.04098 | -0.005 | 38.663
16.5 | 1.57 | 0.04415 | -0.005 | 35.551
17 | 1.55 | 0.04738 | -0.006 | 32.71
17.5 | 1.525 | 0.05091 | -0.006 | 29.962
18 | 1.497 | 0.05449 | -0.007 | 27.469
18.5 | 1.464 | 0.05835 | -0.007 | 25.098
19 | 1.429 | 0.06235 | -0.008 | 22.918
19.5 | 1.391 | 0.06658 | -0.008 | 20.885
20 | 1.35 | 0.07105 | -0.009 | 19

## 138. Re 18M Mach 0.00 (2)
BIGFOIL.COM POLAR EXPORT
Horten 11.00% thick 6.00% camber
Horten 11.00% thick 6.00% camber |  |  |  | Cl Max: | 1.765 | at alpha= | 15.5 | deg
XFOIL ncrit=9 |  |  |  | L/D Max: | 221.095 | at alpha= | 8.5 | deg
Re: | 18000000 |  |  | Cd Min: | 0.09072 | at alpha= | 20 | deg
Mach: | 0 |  |  | Cl=0 at alpha= | -2.5356 | deg
|  |  |  | @ Cl=0.1, Cd= | 0.0055663
|  |  |  | @ Cl=0.4, Cd= | 0.00538
|  |  |  | @ Cl=0.6, Cd= | 0.0054355
alpha (deg) | Cl | Cd | Cm | Cl/Cd
-15.5 | -1.3762 | 0.01918 | -0.0251 | -71.7518
-15 | -1.3335 | 0.01746 | -0.023 | -76.3746
-14.5 | -1.2877 | 0.01618 | -0.0211 | -79.5859
-14 | -1.2403 | 0.01508 | -0.0194 | -82.248
-13.5 | -1.1912 | 0.01419 | -0.0178 | -83.9464
-13 | -1.1413 | 0.01335 | -0.0163 | -85.4906
-12.5 | -1.0904 | 0.0126 | -0.0149 | -86.5397
-12 | -1.0389 | 0.01192 | -0.0136 | -87.156
-11.5 | -0.9867 | 0.01128 | -0.0124 | -87.4734
-10.5 | -0.8806 | 0.01016 | -0.0103 | -86.6732
-10 | -0.8272 | 0.00953 | -0.0092 | -86.7996
-9.5 | -0.7735 | 0.00898 | -0.0082 | -86.1359
-9 | -0.7191 | 0.00851 | -0.0074 | -84.5006
-8.5 | -0.6643 | 0.00815 | -0.0066 | -81.5092
-8 | -0.6089 | 0.00785 | -0.0058 | -77.5669
-7.5 | -0.5536 | 0.00758 | -0.0051 | -73.0343
-7 | -0.4979 | 0.00732 | -0.0045 | -68.0191
-6.5 | -0.4423 | 0.00711 | -0.0039 | -62.2082
-6 | -0.3866 | 0.00685 | -0.0032 | -56.438
-5.5 | -0.3313 | 0.0066 | -0.0025 | -50.197
-5 | -0.2757 | 0.00637 | -0.0019 | -43.281
-4.5 | -0.2199 | 0.00622 | -0.0014 | -35.3537
-4 | -0.1638 | 0.00608 | -0.0009 | -26.9408
-3.5 | -0.108 | 0.00595 | -0.0004 | -18.1513
-3 | -0.0522 | 0.0058 | 0.0001 | -9
-2.5 | 0.004 | 0.00571 | 0.0005 | 0.70053
-2 | 0.0603 | 0.00563 | 0.0008 | 10.7105
-1.5 | 0.1164 | 0.00554 | 0.0011 | 21.0108
-1 | 0.1727 | 0.0055 | 0.0014 | 31.4
-0.5 | 0.2293 | 0.00542 | 0.0016 | 42.3063
0 | 0.2856 | 0.00542 | 0.0018 | 52.6937
0.5 | 0.3423 | 0.00538 | 0.0019 | 63.6245
1 | 0.3988 | 0.00538 | 0.002 | 74.1264
1.5 | 0.4554 | 0.00538 | 0.002 | 84.6468
2 | 0.5121 | 0.00538 | 0.002 | 95.1859
2.5 | 0.5684 | 0.00543 | 0.002 | 104.6777
3 | 0.6253 | 0.00544 | 0.0018 | 114.9449
3.5 | 0.6814 | 0.00551 | 0.0018 | 123.6661
4 | 0.738 | 0.00555 | 0.0016 | 132.973
4.5 | 0.7941 | 0.00562 | 0.0014 | 141.2989
5 | 0.8501 | 0.00569 | 0.0013 | 149.4025
5.5 | 0.9054 | 0.00571 | 0.0012 | 158.5639
6 | 0.9427 | 0.00474 | 0.0046 | 198.8819
6.5 | 0.997 | 0.00478 | 0.0047 | 208.5774
7 | 1.0505 | 0.00494 | 0.0049 | 212.6518
7.5 | 1.1048 | 0.00505 | 0.0048 | 218.7723
8 | 1.1577 | 0.00525 | 0.005 | 220.5143
8.5 | 1.2116 | 0.00548 | 0.0049 | 221.0949
9 | 1.2628 | 0.00588 | 0.0052 | 214.7619
9.5 | 1.3087 | 0.00665 | 0.0062 | 196.797
10 | 1.3613 | 0.00736 | 0.0057 | 184.9592
10.5 | 1.4201 | 0.00814 | 0.0036 | 174.4595
11 | 1.4731 | 0.00906 | 0.0026 | 162.5938
11.5 | 1.5204 | 0.01022 | 0.0024 | 148.7671
12 | 1.5702 | 0.01133 | 0.0015 | 138.5878
12.5 | 1.6203 | 0.0123 | 0.0006 | 131.7317
13 | 1.6691 | 0.01328 | -0.0003 | 125.6852
13.5 | 1.7157 | 0.01432 | -0.001 | 119.8115
14 | 1.7349 | 0.01535 | 0.0037 | 113.0228
14.5 | 1.7425 | 0.0174 | 0.0074 | 100.1437
15 | 1.7555 | 0.02116 | 0.0064 | 82.9631
15.5 | 1.765 | 0.02551 | 0.0053 | 69.1886
16 | 1.7647 | 0.03062 | 0.0047 | 57.6323
16.5 | 1.7555 | 0.03641 | 0.0044 | 48.2148
17 | 1.7332 | 0.04363 | 0.0039 | 39.725
17.5 | 1.7145 | 0.05092 | 0.0028 | 33.6705
18 | 1.7026 | 0.05769 | 0.0016 | 29.5129
18.5 | 1.683 | 0.06567 | -0.0001 | 25.6281
19 | 1.6681 | 0.07313 | -0.0019 | 22.8101
19.5 | 1.6447 | 0.08195 | -0.0043 | 20.0696
20 | 1.6233 | 0.09072 | -0.0069 | 17.8935

## 139. Re 18M Mach 0.10 (1)
BIGFOIL.COM POLAR EXPORT
Horten 11.00% thick 6.00% camber
Horten 11.00% thick 6.00% camber |  |  |  | Cl Max: | 1.593 | at alpha= | 14.5 | deg
JavaFoil+Calcfoil stall+Eppler ext transition |  |  |  | L/D Max: | 162.491 | at alpha= | 8.5 | deg
Re: | 18000000 |  |  | Cd Min: | 0.00775 | at alpha= | 5.5 | deg
Mach: | 0.1 |  |  | Cl=0 at alpha= | -2.2672 | deg
|  |  |  | @ Cl=0.1, Cd= | 0.0089803
|  |  |  | @ Cl=0.4, Cd= | 0.0085265
|  |  |  | @ Cl=0.6, Cd= | 0.0090853
alpha (deg) | Cl | Cd | Cm | Cl/Cd
-16 | -0.383 | 0.11962 | 0 | -3.205
-15.5 | -0.397 | 0.11339 | 0.001 | -3.503
-15 | -0.41 | 0.1085 | 0.001 | -3.777
-14.5 | -0.421 | 0.10216 | 0.001 | -4.124
-14 | -0.432 | 0.09753 | 0.001 | -4.43
-13.5 | -0.442 | 0.09275 | 0.001 | -4.762
-13 | -0.45 | 0.08792 | 0.002 | -5.121
-12.5 | -0.457 | 0.0826 | 0.002 | -5.537
-12 | -0.463 | 0.07805 | 0.002 | -5.929
-11.5 | -0.466 | 0.0735 | 0.002 | -6.342
-11 | -0.467 | 0.06954 | 0.002 | -6.72
-10.5 | -0.466 | 0.06525 | 0.002 | -7.141
-10 | -0.462 | 0.06102 | 0.002 | -7.572
-9.5 | -0.455 | 0.05723 | 0.003 | -7.949
-9 | -0.445 | 0.05384 | 0.003 | -8.258
-8.5 | -0.431 | 0.05072 | 0.003 | -8.501
-8 | -0.414 | 0.04761 | 0.003 | -8.7
-7.5 | -0.394 | 0.04475 | 0.003 | -8.796
-7 | -0.37 | 0.04194 | 0.003 | -8.813
-6.5 | -0.342 | 0.03918 | 0.003 | -8.74
-6 | -0.312 | 0.03651 | 0.003 | -8.547
-5.5 | -0.279 | 0.03381 | 0.004 | -8.244
-5 | -0.243 | 0.03112 | 0.004 | -7.797
-4.5 | -0.246 | 0.00904 | 0.006 | -27.182
-4 | -0.194 | 0.0089 | 0.006 | -21.795
-3.5 | -0.14 | 0.00877 | 0.006 | -15.975
-3 | -0.084 | 0.00861 | 0.006 | -9.807
-2.5 | -0.027 | 0.00843 | 0.006 | -3.24
-2 | 0.031 | 0.00908 | 0.006 | 3.423
-1.5 | 0.09 | 0.009 | 0.006 | 10.046
-1 | 0.151 | 0.00888 | 0.006 | 16.955
-0.5 | 0.211 | 0.00876 | 0.006 | 24.078
0 | 0.272 | 0.00864 | 0.006 | 31.449
0.5 | 0.333 | 0.00856 | 0.006 | 38.857
1 | 0.393 | 0.00853 | 0.005 | 46.04
1.5 | 0.453 | 0.0085 | 0.005 | 53.259
2 | 0.513 | 0.00921 | 0.005 | 55.673
2.5 | 0.572 | 0.00909 | 0.005 | 62.94
3 | 0.632 | 0.00908 | 0.005 | 69.58
3.5 | 0.691 | 0.01005 | 0.005 | 68.747
4 | 0.75 | 0.01001 | 0.004 | 74.935
4.5 | 0.809 | 0.01003 | 0.004 | 80.651
5 | 0.868 | 0.00997 | 0.004 | 87.035
5.5 | 0.927 | 0.00775 | 0.004 | 119.605
6 | 0.985 | 0.00793 | 0.003 | 124.274
6.5 | 1.043 | 0.00814 | 0.003 | 128.155
7 | 1.101 | 0.00808 | 0.003 | 136.223
7.5 | 1.158 | 0.00806 | 0.002 | 143.703
8 | 1.214 | 0.00785 | 0.002 | 154.636
8.5 | 1.268 | 0.00781 | 0.002 | 162.491
9 | 1.321 | 0.00874 | 0.001 | 151.139
9.5 | 1.369 | 0.00936 | 0.001 | 146.332
10 | 1.411 | 0.0103 | 0.001 | 136.881
10.5 | 1.441 | 0.01189 | 0 | 121.223
11 | 1.468 | 0.01413 | 0 | 103.932
11.5 | 1.487 | 0.01835 | -0.001 | 81.024
12 | 1.511 | 0.02174 | -0.001 | 69.493
12.5 | 1.536 | 0.02394 | -0.001 | 64.163
13 | 1.557 | 0.02619 | -0.002 | 59.443
13.5 | 1.574 | 0.02848 | -0.002 | 55.269
14 | 1.586 | 0.03091 | -0.003 | 51.316
14.5 | 1.593 | 0.03346 | -0.003 | 47.608
15 | 1.592 | 0.03617 | -0.004 | 43.999
15.5 | 1.584 | 0.03905 | -0.004 | 40.573
16 | 1.571 | 0.04205 | -0.005 | 37.362
16.5 | 1.552 | 0.04526 | -0.005 | 34.298
17 | 1.528 | 0.04862 | -0.006 | 31.432
17.5 | 1.499 | 0.05226 | -0.006 | 28.682
18 | 1.465 | 0.05605 | -0.007 | 26.143
18.5 | 1.428 | 0.06003 | -0.007 | 23.784
19 | 1.387 | 0.06419 | -0.008 | 21.604
19.5 | 1.343 | 0.06873 | -0.008 | 19.535

## 140. Re 18M Mach 0.10 (2)
BIGFOIL.COM POLAR EXPORT
Horten 11.00% thick 6.00% camber
Horten 11.00% thick 6.00% camber |  |  |  | Cl Max: | 1.7564 | at alpha= | 15.5 | deg
XFOIL ncrit=9 |  |  |  | L/D Max: | 221.543 | at alpha= | 8.5 | deg
Re: | 18000000 |  |  | Cd Min: | 0.09593 | at alpha= | 20 | deg
Mach: | 0.1 |  |  | Cl=0 at alpha= | -2.5363 | deg
|  |  |  | @ Cl=0.1, Cd= | 0.0055777
|  |  |  | @ Cl=0.4, Cd= | 0.00539
|  |  |  | @ Cl=0.6, Cd= | 0.0054448
alpha (deg) | Cl | Cd | Cm | Cl/Cd
-14 | -1.2479 | 0.01769 | -0.0241 | -70.5427
-13.5 | -1.2017 | 0.01601 | -0.0219 | -75.0593
-13 | -1.1532 | 0.0147 | -0.0199 | -78.449
-12 | -1.0509 | 0.01275 | -0.0165 | -82.4235
-11.5 | -0.9983 | 0.01194 | -0.015 | -83.6097
-11 | -0.9446 | 0.01129 | -0.0136 | -83.667
-10 | -0.8363 | 0.01 | -0.011 | -83.63
-9.5 | -0.7819 | 0.00934 | -0.0099 | -83.7152
-9 | -0.7268 | 0.00878 | -0.0088 | -82.779
-8.5 | -0.6713 | 0.00832 | -0.0078 | -80.6851
-8 | -0.6153 | 0.00797 | -0.0069 | -77.202
-7.5 | -0.5591 | 0.00767 | -0.0061 | -72.8944
-7 | -0.5028 | 0.0074 | -0.0053 | -67.9459
-6.5 | -0.4464 | 0.00717 | -0.0046 | -62.2594
-6 | -0.3899 | 0.00693 | -0.0039 | -56.2626
-5.5 | -0.334 | 0.00666 | -0.0031 | -50.1502
-5 | -0.2779 | 0.00641 | -0.0024 | -43.3541
-3.5 | -0.1086 | 0.00598 | -0.0007 | -18.1605
-3 | -0.0524 | 0.00581 | -0.0002 | -9.0189
-2.5 | 0.0041 | 0.00572 | 0.0003 | 0.71678
-2 | 0.0609 | 0.00564 | 0.0006 | 10.7979
-1.5 | 0.1174 | 0.00555 | 0.001 | 21.1532
-1 | 0.1742 | 0.00551 | 0.0013 | 31.6152
-0.5 | 0.231 | 0.00543 | 0.0015 | 42.5414
0 | 0.2878 | 0.00543 | 0.0017 | 53.0018
0.5 | 0.3449 | 0.00539 | 0.0018 | 63.9889
1 | 0.4017 | 0.00539 | 0.002 | 74.5269
1.5 | 0.4587 | 0.00539 | 0.002 | 85.102
2 | 0.5158 | 0.00539 | 0.002 | 95.6957
2.5 | 0.5725 | 0.00544 | 0.002 | 105.239
3 | 0.6297 | 0.00545 | 0.0019 | 115.5413
3.5 | 0.6862 | 0.00553 | 0.0018 | 124.0868
4 | 0.7433 | 0.00556 | 0.0016 | 133.6871
4.5 | 0.7997 | 0.00563 | 0.0015 | 142.0426
5 | 0.8562 | 0.0057 | 0.0014 | 150.2105
5.5 | 0.912 | 0.00574 | 0.0013 | 158.885
6 | 0.9494 | 0.00476 | 0.0048 | 199.4538
6.5 | 1.0041 | 0.0048 | 0.0049 | 209.1875
7 | 1.0581 | 0.00496 | 0.0051 | 213.3266
7.5 | 1.1129 | 0.00508 | 0.0051 | 219.0748
8 | 1.1662 | 0.00528 | 0.0053 | 220.8712
8.5 | 1.2207 | 0.00551 | 0.0053 | 221.5426
9 | 1.2724 | 0.0059 | 0.0056 | 215.661
9.5 | 1.3188 | 0.00668 | 0.0066 | 197.4251
10 | 1.3721 | 0.00741 | 0.0061 | 185.1687
10.5 | 1.4315 | 0.00822 | 0.0041 | 174.1484
11 | 1.4843 | 0.00917 | 0.0032 | 161.8648
11.5 | 1.532 | 0.01039 | 0.003 | 147.4495
12 | 1.5821 | 0.01153 | 0.0023 | 137.216
12.5 | 1.6323 | 0.01254 | 0.0014 | 130.1675
13 | 1.6806 | 0.01362 | 0.0007 | 123.3921
13.5 | 1.7266 | 0.01474 | 0.0001 | 117.137
14 | 1.7322 | 0.01596 | 0.0069 | 108.5338
14.5 | 1.7412 | 0.01908 | 0.0079 | 91.2579
15 | 1.7527 | 0.02338 | 0.0066 | 74.9658
15.5 | 1.7564 | 0.02823 | 0.0059 | 62.2175
16 | 1.7511 | 0.03374 | 0.0055 | 51.8998
16.5 | 1.735 | 0.0403 | 0.0051 | 43.0521
17 | 1.7138 | 0.0476 | 0.0044 | 36.0042
17.5 | 1.6944 | 0.05517 | 0.0031 | 30.7123
18 | 1.681 | 0.06226 | 0.0018 | 26.9997
18.5 | 1.6611 | 0.07037 | -0.0001 | 23.6052
19 | 1.6461 | 0.07805 | -0.0021 | 21.0903
19.5 | 1.6243 | 0.08675 | -0.0045 | 18.7239
20 | 1.6007 | 0.09593 | -0.0074 | 16.6861

## 141. Re 18M Mach 0.25 (1)
BIGFOIL.COM POLAR EXPORT
Horten 11.00% thick 6.00% camber
Horten 11.00% thick 6.00% camber |  |  |  | Cl Max: | 1.564 | at alpha= | 13.5 | deg
JavaFoil+Calcfoil stall+Eppler ext transition |  |  |  | L/D Max: | 154.747 | at alpha= | 7.5 | deg
Re: | 18000000 |  |  | Cd Min: | 0.00766 | at alpha= | 7.5 | deg
Mach: | 0.25 |  |  | Cl=0 at alpha= | -2.2667 | deg
|  |  |  | @ Cl=0.1, Cd= | 0.0084989
|  |  |  | @ Cl=0.4, Cd= | 0.0086919
|  |  |  | @ Cl=0.6, Cd= | 0.0093041
alpha (deg) | Cl | Cd | Cm | Cl/Cd
-13.5 | -0.095 | 0.09615 | 0.001 | -0.993
-13 | -0.171 | 0.09179 | 0.002 | -1.863
-12.5 | -0.215 | 0.08803 | 0.002 | -2.445
-12 | -0.252 | 0.08341 | 0.002 | -3.019
-11.5 | -0.283 | 0.07887 | 0.002 | -3.593
-11 | -0.31 | 0.07412 | 0.002 | -4.189
-10.5 | -0.333 | 0.07004 | 0.002 | -4.756
-10 | -0.351 | 0.06611 | 0.002 | -5.31
-9.5 | -0.364 | 0.06191 | 0.002 | -5.88
-9 | -0.372 | 0.05745 | 0.003 | -6.473
-8.5 | -0.374 | 0.05376 | 0.003 | -6.96
-8 | -0.371 | 0.05034 | 0.003 | -7.366
-7.5 | -0.362 | 0.04725 | 0.003 | -7.661
-7 | -0.348 | 0.04421 | 0.003 | -7.86
-6.5 | -0.328 | 0.0415 | 0.003 | -7.895
-6 | -0.303 | 0.03885 | 0.003 | -7.793
-5.5 | -0.273 | 0.03606 | 0.004 | -7.584
-5 | -0.24 | 0.03346 | 0.004 | -7.173
-4.5 | -0.203 | 0.03082 | 0.004 | -6.582
-4 | -0.163 | 0.02696 | 0.004 | -6.05
-3.5 | -0.142 | 0.0089 | 0.006 | -15.976
-3 | -0.086 | 0.00882 | 0.006 | -9.752
-2.5 | -0.028 | 0.00861 | 0.006 | -3.237
-2 | 0.032 | 0.00847 | 0.006 | 3.757
-1.5 | 0.093 | 0.00843 | 0.006 | 10.987
-1 | 0.154 | 0.00903 | 0.006 | 17.101
-0.5 | 0.217 | 0.00894 | 0.006 | 24.213
0 | 0.279 | 0.00882 | 0.006 | 31.626
0.5 | 0.342 | 0.00872 | 0.006 | 39.186
1 | 0.404 | 0.00869 | 0.006 | 46.43
1.5 | 0.465 | 0.00867 | 0.005 | 53.614
2 | 0.526 | 0.00941 | 0.005 | 55.942
2.5 | 0.588 | 0.00931 | 0.005 | 63.123
3 | 0.649 | 0.00928 | 0.005 | 69.898
3.5 | 0.71 | 0.0093 | 0.005 | 76.281
4 | 0.77 | 0.01028 | 0.004 | 74.947
4.5 | 0.831 | 0.00978 | 0.004 | 84.974
5 | 0.891 | 0.00978 | 0.004 | 91.105
5.5 | 0.951 | 0.00806 | 0.004 | 117.978
6 | 1.011 | 0.0079 | 0.003 | 127.914
6.5 | 1.07 | 0.00817 | 0.003 | 130.933
7 | 1.128 | 0.00783 | 0.003 | 144.052
7.5 | 1.186 | 0.00766 | 0.002 | 154.747
8 | 1.242 | 0.00832 | 0.002 | 149.163
8.5 | 1.295 | 0.00881 | 0.002 | 147.001
9 | 1.343 | 0.00947 | 0.001 | 141.845
9.5 | 1.385 | 0.01052 | 0.001 | 131.658
10 | 1.423 | 0.01211 | 0.001 | 117.513
10.5 | 1.454 | 0.01413 | 0 | 102.934
11 | 1.482 | 0.01672 | 0 | 88.675
11.5 | 1.5 | 0.022 | -0.001 | 68.162
12 | 1.524 | 0.02483 | -0.001 | 61.373
12.5 | 1.543 | 0.02731 | -0.001 | 56.505
13 | 1.557 | 0.02982 | -0.002 | 52.211
13.5 | 1.564 | 0.03247 | -0.002 | 48.159
14 | 1.563 | 0.03528 | -0.003 | 44.303
14.5 | 1.554 | 0.03829 | -0.003 | 40.595
15 | 1.532 | 0.04146 | -0.004 | 36.95
15.5 | 1.5 | 0.04498 | -0.004 | 33.344
16 | 1.457 | 0.04932 | -0.005 | 29.54
16.5 | 1.406 | 0.0527 | -0.005 | 26.671
17 | 1.344 | 0.05686 | -0.006 | 23.64
17.5 | 1.274 | 0.06165 | -0.006 | 20.659
18 | 1.195 | 0.06659 | -0.007 | 17.949
18.5 | 1.109 | 0.07218 | -0.007 | 15.371

## 142. Re 18M Mach 0.25 (2)
BIGFOIL.COM POLAR EXPORT
Horten 11.00% thick 6.00% camber
Horten 11.00% thick 6.00% camber |  |  |  | Cl Max: | 1.7179 | at alpha= | 14 | deg
XFOIL ncrit=9 |  |  |  | L/D Max: | 223.61 | at alpha= | 8 | deg
Re: | 18000000 |  |  | Cd Min: | 0.14592 | at alpha= | -14 | deg
Mach: | 0.25 |  |  | Cl=0 at alpha= | -2.5435 | deg
|  |  |  | @ Cl=0.1, Cd= | 0.0056413
|  |  |  | @ Cl=0.4, Cd= | 0.005427
|  |  |  | @ Cl=0.6, Cd= | 0.0054733
alpha (deg) | Cl | Cd | Cm | Cl/Cd
-14 | -0.4274 | 0.14592 | 0.0102 | -2.929
-13.5 | -0.3976 | 0.14364 | 0.0083 | -2.768
-13 | -0.431 | 0.12376 | -0.0005 | -3.4825
-12.5 | -0.4158 | 0.11763 | -0.0036 | -3.5348
-11.5 | -0.458 | 0.09286 | -0.0169 | -4.9322
-11 | -0.4408 | 0.08851 | -0.0187 | -4.9802
-10.5 | -0.5219 | 0.0742 | -0.0276 | -7.0337
-10 | -0.5383 | 0.06899 | -0.0258 | -7.8026
-9 | -0.7675 | 0.01177 | -0.018 | -65.2082
-8.5 | -0.7112 | 0.01018 | -0.0157 | -69.8625
-8 | -0.652 | 0.00921 | -0.0137 | -70.7926
-7.5 | -0.5917 | 0.00853 | -0.012 | -69.3669
-7 | -0.5312 | 0.00802 | -0.0104 | -66.2344
-6.5 | -0.4706 | 0.00763 | -0.009 | -61.6776
-6 | -0.4102 | 0.0073 | -0.0077 | -56.1918
-5.5 | -0.3499 | 0.00702 | -0.0065 | -49.8433
-5 | -0.2903 | 0.0067 | -0.0053 | -43.3284
-4.5 | -0.2311 | 0.00644 | -0.0042 | -35.8851
-4 | -0.1718 | 0.00623 | -0.0033 | -27.5762
-3 | -0.0535 | 0.00592 | -0.0016 | -9.0372
-2.5 | 0.0051 | 0.0058 | -0.0008 | 0.87931
-2 | 0.0643 | 0.00569 | -0.0002 | 11.3005
-1.5 | 0.123 | 0.00561 | 0.0003 | 21.9251
-1 | 0.182 | 0.00554 | 0.0008 | 32.852
-0.5 | 0.2409 | 0.00548 | 0.0012 | 43.9599
0 | 0.2999 | 0.00546 | 0.0015 | 54.9267
0.5 | 0.359 | 0.00542 | 0.0017 | 66.2362
1 | 0.4178 | 0.00543 | 0.0019 | 76.9429
1.5 | 0.477 | 0.00542 | 0.002 | 88.0074
2 | 0.536 | 0.00545 | 0.0021 | 98.3486
2.5 | 0.5951 | 0.00547 | 0.0021 | 108.7934
3 | 0.6543 | 0.00551 | 0.0021 | 118.7477
3.5 | 0.7131 | 0.00558 | 0.0021 | 127.7957
4 | 0.7724 | 0.00562 | 0.002 | 137.4377
4.5 | 0.831 | 0.00572 | 0.002 | 145.2797
5 | 0.8902 | 0.00578 | 0.0019 | 154.0138
5.5 | 0.9481 | 0.00587 | 0.002 | 161.5162
6 | 0.9872 | 0.00486 | 0.0057 | 203.1276
6.5 | 1.0438 | 0.00495 | 0.0061 | 210.8687
7 | 1.1009 | 0.00509 | 0.0064 | 216.2868
7.5 | 1.158 | 0.00524 | 0.0067 | 220.9924
8 | 1.2142 | 0.00543 | 0.0071 | 223.6096
8.5 | 1.2712 | 0.0057 | 0.0073 | 223.0175
9 | 1.3279 | 0.00596 | 0.0076 | 222.802
9.5 | 1.3764 | 0.00678 | 0.0091 | 203.0088
10 | 1.434 | 0.00758 | 0.0085 | 189.1821
10.5 | 1.4966 | 0.00857 | 0.0067 | 174.6324
11 | 1.5464 | 0.00986 | 0.007 | 156.8357
11.5 | 1.5961 | 0.01143 | 0.0069 | 139.6413
12 | 1.6451 | 0.01295 | 0.0066 | 127.0347
12.5 | 1.694 | 0.01439 | 0.0062 | 117.7206
13 | 1.7056 | 0.01609 | 0.0115 | 106.0037
13.5 | 1.7118 | 0.02058 | 0.0109 | 83.1778
14 | 1.7179 | 0.02565 | 0.01 | 66.9747
14.5 | 1.7066 | 0.03191 | 0.0098 | 53.4817
15 | 1.6896 | 0.03856 | 0.0097 | 43.8174
15.5 | 1.67 | 0.04555 | 0.0093 | 36.663
16 | 1.6498 | 0.05313 | 0.0084 | 31.0521
16.5 | 1.6311 | 0.06087 | 0.007 | 26.7965
17 | 1.6147 | 0.06854 | 0.0055 | 23.5585
17.5 | 1.592 | 0.07718 | 0.0034 | 20.6271
18 | 1.5748 | 0.08534 | 0.0013 | 18.4532
18.5 | 1.5615 | 0.09329 | -0.0011 | 16.7381
19 | 1.5465 | 0.10151 | -0.0037 | 15.235

## 143. Re 18M Mach 0.50 (1)
BIGFOIL.COM POLAR EXPORT
Horten 11.00% thick 6.00% camber
Horten 11.00% thick 6.00% camber |  |  |  | Cl Max: | 1.513 | at alpha= | 10.5 | deg
JavaFoil+Calcfoil stall+Eppler ext transition |  |  |  | L/D Max: | 126.791 | at alpha= | 6 | deg
Re: | 18000000 |  |  | Cd Min: | 0.00833 | at alpha= | 0 | deg
Mach: | 0.5 |  |  | Cl=0 at alpha= | -2.2931 | deg
|  |  |  | @ Cl=0.1, Cd= | 0.0085241
|  |  |  | @ Cl=0.4, Cd= | 0.0089517
|  |  |  | @ Cl=0.6, Cd= | 0.0090106
alpha (deg) | Cl | Cd | Cm | Cl/Cd
-20 | -0.947 | 0.14978 | -0.002 | -6.324
-19.5 | -0.918 | 0.16574 | -0.001 | -5.538
-19 | -0.893 | 0.15399 | -0.001 | -5.799
-18.5 | -0.868 | 0.14135 | -0.001 | -6.14
-18 | -0.843 | 0.12841 | -0.001 | -6.566
-17.5 | -0.818 | 0.12009 | 0 | -6.811
-17 | -0.789 | 0.13087 | 0 | -6.026
-16.5 | -0.763 | 0.11907 | 0 | -6.412
-16 | -0.738 | 0.10965 | 0.001 | -6.732
-15.5 | -0.713 | 0.10008 | 0.001 | -7.126
-15 | -0.684 | 0.105 | 0.001 | -6.515
-14.5 | -0.658 | 0.09716 | 0.001 | -6.777
-14 | -0.633 | 0.08952 | 0.002 | -7.07
-13.5 | -0.607 | 0.08351 | 0.002 | -7.272
-13 | -0.579 | 0.08252 | 0.002 | -7.017
-12.5 | -0.553 | 0.07626 | 0.002 | -7.256
-12 | -0.528 | 0.07009 | 0.002 | -7.532
-11.5 | -0.5 | 0.06962 | 0.002 | -7.178
-11 | -0.473 | 0.0659 | 0.003 | -7.178
-10.5 | -0.447 | 0.06035 | 0.003 | -7.414
-10 | -0.422 | 0.05534 | 0.003 | -7.623
-9.5 | -0.393 | 0.05737 | 0.003 | -6.842
-9 | -0.366 | 0.05362 | 0.003 | -6.824
-8.5 | -0.34 | 0.04877 | 0.003 | -6.974
-8 | -0.312 | 0.04959 | 0.003 | -6.286
-7.5 | -0.285 | 0.04649 | 0.003 | -6.128
-7 | -0.257 | 0.04594 | 0.003 | -5.602
-6.5 | -0.231 | 0.04278 | 0.003 | -5.39
-6 | -0.204 | 0.04015 | 0.004 | -5.072
-5.5 | -0.176 | 0.03981 | 0.003 | -4.425
-5 | -0.149 | 0.03698 | 0.004 | -4.036
-4.5 | -0.122 | 0.03669 | 0.003 | -3.318
-4 | -0.094 | 0.03591 | 0.003 | -2.631
-3.5 | -0.106 | 0.03357 | 0.004 | -3.163
-3 | -0.071 | 0.03051 | 0.004 | -2.322
-2.5 | -0.024 | 0.02748 | 0.004 | -0.879
-2 | 0.034 | 0.00866 | 0.007 | 3.97
-1.5 | 0.102 | 0.00852 | 0.007 | 11.915
-1 | 0.17 | 0.00847 | 0.007 | 20.117
-0.5 | 0.24 | 0.00837 | 0.007 | 28.704
0 | 0.31 | 0.00833 | 0.006 | 37.283
0.5 | 0.381 | 0.00896 | 0.006 | 42.531
1 | 0.45 | 0.00893 | 0.006 | 50.359
1.5 | 0.518 | 0.0089 | 0.006 | 58.219
2 | 0.586 | 0.00899 | 0.006 | 65.225
2.5 | 0.654 | 0.00909 | 0.006 | 71.957
3 | 0.722 | 0.00876 | 0.005 | 82.459
3.5 | 0.789 | 0.00945 | 0.005 | 83.486
4 | 0.856 | 0.00928 | 0.005 | 92.26
4.5 | 0.922 | 0.00915 | 0.005 | 100.792
5 | 0.987 | 0.00973 | 0.004 | 101.459
5.5 | 1.051 | 0.00835 | 0.004 | 125.868
6 | 1.111 | 0.00876 | 0.004 | 126.791
6.5 | 1.165 | 0.00933 | 0.003 | 124.82
7 | 1.212 | 0.01041 | 0.003 | 116.335
7.5 | 1.259 | 0.01179 | 0.003 | 106.72
8 | 1.307 | 0.01335 | 0.002 | 97.877
8.5 | 1.355 | 0.01517 | 0.002 | 89.333
9 | 1.402 | 0.01715 | 0.001 | 81.751
9.5 | 1.448 | 0.01945 | 0.001 | 74.475
10 | 1.492 | 0.02217 | 0.001 | 67.307
10.5 | 1.513 | 0.02572 | 0 | 58.809
11 | 1.505 | 0.03489 | 0 | 43.14
11.5 | 1.481 | 0.03946 | -0.001 | 37.538
12 | 1.392 | 0.04463 | -0.001 | 31.193
12.5 | 0.899 | 0.05126 | -0.002 | 17.535
13 | 0.927 | 0.05507 | -0.002 | 16.828
13.5 | 0.953 | 0.06112 | -0.002 | 15.593
14 | 0.981 | 0.06376 | -0.003 | 15.394
14.5 | 1.008 | 0.07005 | -0.003 | 14.384
15 | 1.03 | 0.08248 | -0.004 | 12.486
15.5 | 1.047 | 0.1015 | -0.004 | 10.312

## 144. Re 18M Mach 0.50 (2)
BIGFOIL.COM POLAR EXPORT
Horten 11.00% thick 6.00% camber
Horten 11.00% thick 6.00% camber |  |  |  | Cl Max: | 1.8135 | at alpha= | 10.5 | deg
XFOIL ncrit=9 |  |  |  | L/D Max: | 225.567 | at alpha= | 8.5 | deg
Re: | 18000000 |  |  | Cd Min: | 0.25459 | at alpha= | -20 | deg
Mach: | 0.5 |  |  | Cl=0 at alpha= | -2.5721 | deg
|  |  |  | @ Cl=0.1, Cd= | 0.0060087
|  |  |  | @ Cl=0.4, Cd= | 0.0056437
|  |  |  | @ Cl=0.6, Cd= | 0.00567
alpha (deg) | Cl | Cd | Cm | Cl/Cd
-20 | -0.674 | 0.25459 | 0.0701 | -2.6474
-19.5 | -0.6512 | 0.24727 | 0.0657 | -2.6336
-18 | -0.5848 | 0.2237 | 0.0523 | -2.6142
-17.5 | -0.5619 | 0.21649 | 0.0481 | -2.5955
-17 | -0.5381 | 0.20965 | 0.0439 | -2.5667
-16.5 | -0.5145 | 0.20269 | 0.0399 | -2.5384
-16 | -0.4913 | 0.19558 | 0.0358 | -2.512
-15.5 | -0.4697 | 0.18762 | 0.0316 | -2.5035
-15 | -0.4498 | 0.1793 | 0.0273 | -2.5086
-14.5 | -0.4304 | 0.17082 | 0.0231 | -2.5196
-14 | -0.4107 | 0.16284 | 0.0189 | -2.5221
-13.5 | -0.3834 | 0.15782 | 0.0156 | -2.4293
-13 | -0.3677 | 0.14874 | 0.0112 | -2.4721
-12.5 | -0.345 | 0.14234 | 0.0077 | -2.4238
-12 | -0.3274 | 0.13453 | 0.0038 | -2.4337
-11.5 | -0.3088 | 0.12722 | 0 | -2.4273
-11 | -0.2944 | 0.11916 | -0.0039 | -2.4706
-10.5 | -0.2766 | 0.11232 | -0.0073 | -2.4626
-10 | -0.2598 | 0.10557 | -0.0106 | -2.4609
-9.5 | -0.2399 | 0.0998 | -0.0135 | -2.4038
-9 | -0.2305 | 0.09236 | -0.017 | -2.4957
-8.5 | -0.2198 | 0.0857 | -0.02 | -2.5648
-7.5 | -0.2158 | 0.07241 | -0.0265 | -2.9803
-7 | -0.2402 | 0.06656 | -0.0261 | -3.6088
-6.5 | -0.2394 | 0.05958 | -0.0277 | -4.0181
-6 | -0.2153 | 0.05462 | -0.028 | -3.9418
-5.5 | -0.2096 | 0.04535 | -0.0282 | -4.6218
-5 | -0.1833 | 0.03834 | -0.0267 | -4.7809
-4.5 | -0.1636 | 0.02918 | -0.0233 | -5.6066
-4 | -0.1581 | 0.01741 | -0.0172 | -9.081
-3.5 | -0.1319 | 0.00793 | -0.0129 | -16.633
-3 | -0.0611 | 0.00671 | -0.01 | -9.1058
-2.5 | 0.0103 | 0.0063 | -0.0076 | 1.6349
-2 | 0.0801 | 0.00606 | -0.0053 | 13.2178
-1.5 | 0.1499 | 0.00588 | -0.0036 | 25.4932
-1 | 0.2191 | 0.00579 | -0.0021 | 37.8411
-0.5 | 0.2879 | 0.00569 | -0.0009 | 50.5975
0 | 0.3566 | 0.00565 | 0.0002 | 63.115
0.5 | 0.4254 | 0.00564 | 0.001 | 75.4255
1 | 0.4942 | 0.00562 | 0.0016 | 87.9359
1.5 | 0.5626 | 0.00567 | 0.0022 | 99.224
2 | 0.6319 | 0.00567 | 0.0026 | 111.4462
2.5 | 0.7005 | 0.00576 | 0.0031 | 121.6146
3 | 0.7702 | 0.0058 | 0.0034 | 132.7931
3.5 | 0.8395 | 0.0059 | 0.0039 | 142.2881
4 | 0.9092 | 0.00601 | 0.0043 | 151.2812
4.5 | 0.9795 | 0.00612 | 0.0047 | 160.049
5 | 1.0493 | 0.00629 | 0.0054 | 166.8203
5.5 | 1.1202 | 0.00639 | 0.006 | 175.3052
6 | 1.1644 | 0.00553 | 0.0114 | 210.5606
6.5 | 1.2328 | 0.00561 | 0.0129 | 219.7504
7 | 1.3019 | 0.00589 | 0.0143 | 221.0357
7.5 | 1.3723 | 0.00609 | 0.0159 | 225.3366
8 | 1.44 | 0.0064 | 0.0182 | 225
8.5 | 1.5113 | 0.0067 | 0.0201 | 225.5672
9 | 1.5808 | 0.00717 | 0.0224 | 220.4742
9.5 | 1.6611 | 0.00762 | 0.0232 | 217.9921
10 | 1.7481 | 0.00868 | 0.0221 | 201.394
10.5 | 1.8135 | 0.01056 | 0.0234 | 171.733
11.5 | 1.7816 | 0.02551 | 0.0217 | 69.8393
12 | 1.7005 | 0.03585 | 0.0231 | 47.4338
12.5 | 1.6259 | 0.04634 | 0.0229 | 35.0863
13 | 1.5654 | 0.05678 | 0.0215 | 27.5696
13.5 | 1.5397 | 0.06496 | 0.0203 | 23.7023
14 | 1.4972 | 0.075 | 0.0179 | 19.9627
15 | 1.4294 | 0.09491 | 0.0119 | 15.0606
16 | 1.3926 | 0.1131 | 0.0056 | 12.313
16.5 | 1.382 | 0.12182 | 0.0023 | 11.3446
17 | 1.375 | 0.1303 | -0.0011 | 10.5526
17.5 | 1.3696 | 0.13882 | -0.0047 | 9.866
18 | 1.3713 | 0.14675 | -0.0083 | 9.3445
18.5 | 1.3692 | 0.15527 | -0.0125 | 8.8182
19 | 1.3688 | 0.1638 | -0.017 | 8.3565
19.5 | 1.3691 | 0.17253 | -0.0219 | 7.9354
20 | 1.3758 | 0.18056 | -0.0264 | 7.6196

## 145. Re 20M Mach 0.00 (1)
BIGFOIL.COM POLAR EXPORT
Horten 11.00% thick 6.00% camber
Horten 11.00% thick 6.00% camber |  |  |  | Cl Max: | 1.6 | at alpha= | 15 | deg
JavaFoil+Calcfoil stall+Eppler ext transition |  |  |  | L/D Max: | 159.218 | at alpha= | 8.5 | deg
Re: | 20000000 |  |  | Cd Min: | 0.00782 | at alpha= | 6 | deg
Mach: | 0 |  |  | Cl=0 at alpha= | -2.2672 | deg
|  |  |  | @ Cl=0.1, Cd= | 0.0088367
|  |  |  | @ Cl=0.4, Cd= | 0.0084855
|  |  |  | @ Cl=0.6, Cd= | 0.0089383
alpha (deg) | Cl | Cd | Cm | Cl/Cd
-17 | -0.403 | 0.12955 | 0 | -3.108
-16.5 | -0.415 | 0.12303 | 0 | -3.371
-16 | -0.427 | 0.11681 | 0 | -3.652
-15.5 | -0.438 | 0.11136 | 0.001 | -3.935
-15 | -0.448 | 0.10641 | 0.001 | -4.214
-14.5 | -0.457 | 0.10111 | 0.001 | -4.524
-14 | -0.466 | 0.0959 | 0.001 | -4.856
-13.5 | -0.473 | 0.09075 | 0.001 | -5.209
-13 | -0.479 | 0.08624 | 0.002 | -5.549
-12.5 | -0.483 | 0.08132 | 0.002 | -5.939
-12 | -0.486 | 0.07677 | 0.002 | -6.327
-11.5 | -0.486 | 0.07239 | 0.002 | -6.72
-11 | -0.485 | 0.06786 | 0.002 | -7.148
-10.5 | -0.481 | 0.06403 | 0.002 | -7.515
-10 | -0.475 | 0.06 | 0.002 | -7.914
-9.5 | -0.466 | 0.05681 | 0.003 | -8.196
-9 | -0.453 | 0.05345 | 0.003 | -8.48
-8.5 | -0.438 | 0.04994 | 0.003 | -8.77
-8 | -0.419 | 0.0469 | 0.003 | -8.942
-7.5 | -0.397 | 0.04412 | 0.003 | -9.009
-7 | -0.372 | 0.04142 | 0.003 | -8.988
-6.5 | -0.344 | 0.03858 | 0.003 | -8.923
-6 | -0.313 | 0.03588 | 0.004 | -8.73
-5.5 | -0.279 | 0.03317 | 0.004 | -8.423
-5 | -0.244 | 0.02985 | 0.004 | -8.161
-4.5 | -0.245 | 0.00887 | 0.006 | -27.638
-4 | -0.193 | 0.00875 | 0.006 | -22.105
-3.5 | -0.14 | 0.00859 | 0.006 | -16.257
-3 | -0.084 | 0.00847 | 0.006 | -9.932
-2.5 | -0.027 | 0.00832 | 0.006 | -3.27
-2 | 0.031 | 0.00893 | 0.006 | 3.466
-1.5 | 0.09 | 0.00886 | 0.006 | 10.164
-1 | 0.15 | 0.00872 | 0.006 | 17.174
-0.5 | 0.21 | 0.00862 | 0.006 | 24.351
0 | 0.27 | 0.00852 | 0.006 | 31.752
0.5 | 0.331 | 0.00844 | 0.006 | 39.236
1 | 0.391 | 0.00837 | 0.005 | 46.714
1.5 | 0.451 | 0.00914 | 0.005 | 49.304
2 | 0.51 | 0.00905 | 0.005 | 56.383
2.5 | 0.569 | 0.00899 | 0.005 | 63.36
3 | 0.629 | 0.00889 | 0.005 | 70.675
3.5 | 0.688 | 0.0099 | 0.005 | 69.463
4 | 0.747 | 0.00985 | 0.004 | 75.826
4.5 | 0.805 | 0.00992 | 0.004 | 81.177
5 | 0.864 | 0.00984 | 0.004 | 87.797
5.5 | 0.922 | 0.00813 | 0.004 | 113.467
6 | 0.98 | 0.00782 | 0.003 | 125.427
6.5 | 1.038 | 0.00804 | 0.003 | 129.067
7 | 1.096 | 0.00797 | 0.003 | 137.4
7.5 | 1.152 | 0.00796 | 0.002 | 144.71
8 | 1.209 | 0.00802 | 0.002 | 150.675
8.5 | 1.263 | 0.00793 | 0.002 | 159.218
9 | 1.316 | 0.00864 | 0.001 | 152.275
9.5 | 1.365 | 0.00923 | 0.001 | 147.969
10 | 1.408 | 0.0101 | 0.001 | 139.441
10.5 | 1.439 | 0.01159 | 0 | 124.135
11 | 1.465 | 0.01392 | 0 | 105.191
11.5 | 1.483 | 0.01826 | -0.001 | 81.2
12 | 1.51 | 0.02075 | -0.001 | 72.795
12.5 | 1.536 | 0.02285 | -0.001 | 67.216
13 | 1.558 | 0.02499 | -0.002 | 62.352
13.5 | 1.576 | 0.02723 | -0.002 | 57.891
14 | 1.59 | 0.02954 | -0.003 | 53.821
14.5 | 1.599 | 0.032 | -0.003 | 49.962
15 | 1.6 | 0.03457 | -0.004 | 46.287
15.5 | 1.596 | 0.03732 | -0.004 | 42.759
16 | 1.586 | 0.04026 | -0.005 | 39.4
16.5 | 1.571 | 0.04333 | -0.005 | 36.263
17 | 1.551 | 0.04653 | -0.006 | 33.343
17.5 | 1.527 | 0.04995 | -0.006 | 30.571
18 | 1.498 | 0.05356 | -0.007 | 27.975
18.5 | 1.466 | 0.05728 | -0.007 | 25.593
19 | 1.43 | 0.06134 | -0.008 | 23.317
19.5 | 1.392 | 0.0654 | -0.008 | 21.285
20 | 1.351 | 0.06994 | -0.009 | 19.317

## 146. Re 20M Mach 0.00 (2)
BIGFOIL.COM POLAR EXPORT
Horten 11.00% thick 6.00% camber
Horten 11.00% thick 6.00% camber |  |  |  | Cl Max: | 1.7784 | at alpha= | 16 | deg
XFOIL ncrit=9 |  |  |  | L/D Max: | 224.178 | at alpha= | 8 | deg
Re: | 20000000 |  |  | Cd Min: | 0.08877 | at alpha= | 20 | deg
Mach: | 0 |  |  | Cl=0 at alpha= | -2.5286 | deg
|  |  |  | @ Cl=0.1, Cd= | 0.0054897
|  |  |  | @ Cl=0.4, Cd= | 0.0053192
|  |  |  | @ Cl=0.6, Cd= | 0.0053623
alpha (deg) | Cl | Cd | Cm | Cl/Cd
-16 | -1.4276 | 0.01939 | -0.0266 | -73.6256
-15.5 | -1.385 | 0.01777 | -0.0244 | -77.9403
-15 | -1.34 | 0.01645 | -0.0224 | -81.459
-14.5 | -1.293 | 0.01537 | -0.0206 | -84.1249
-14 | -1.2447 | 0.01441 | -0.0189 | -86.3775
-13.5 | -1.195 | 0.01359 | -0.0174 | -87.9323
-12 | -1.0415 | 0.0115 | -0.0133 | -90.5652
-11.5 | -0.989 | 0.01091 | -0.0121 | -90.6508
-10 | -0.8284 | 0.00941 | -0.009 | -88.034
-9.5 | -0.7746 | 0.00883 | -0.0081 | -87.7237
-9 | -0.7203 | 0.00837 | -0.0072 | -86.0573
-8.5 | -0.6654 | 0.00798 | -0.0064 | -83.3835
-8 | -0.6103 | 0.00769 | -0.0056 | -79.3628
-7.5 | -0.5547 | 0.00741 | -0.0049 | -74.8583
-7 | -0.4991 | 0.00718 | -0.0043 | -69.5125
-6.5 | -0.4433 | 0.00696 | -0.0037 | -63.6925
-6 | -0.3876 | 0.00675 | -0.003 | -57.4222
-5.5 | -0.3321 | 0.00649 | -0.0024 | -51.171
-5 | -0.2767 | 0.00627 | -0.0018 | -44.1308
-4.5 | -0.2207 | 0.00611 | -0.0012 | -36.1211
-3.5 | -0.1087 | 0.00586 | -0.0003 | -18.5495
-3 | -0.0528 | 0.00571 | 0.0002 | -9.2469
-2.5 | 0.0032 | 0.00563 | 0.0006 | 0.56838
-2 | 0.0598 | 0.00554 | 0.0009 | 10.7942
-1.5 | 0.1157 | 0.00547 | 0.0013 | 21.1517
-1 | 0.1724 | 0.00541 | 0.0015 | 31.8669
-0.5 | 0.2288 | 0.00536 | 0.0017 | 42.6866
0 | 0.2853 | 0.00534 | 0.0018 | 53.427
0.5 | 0.342 | 0.0053 | 0.0019 | 64.5283
1 | 0.3984 | 0.00532 | 0.002 | 74.8872
1.5 | 0.4553 | 0.00529 | 0.002 | 86.0681
2 | 0.5117 | 0.00533 | 0.002 | 96.0038
2.5 | 0.5685 | 0.00534 | 0.002 | 106.4607
3 | 0.625 | 0.00538 | 0.0019 | 116.171
3.5 | 0.6814 | 0.00544 | 0.0018 | 125.2574
4 | 0.7381 | 0.00547 | 0.0016 | 134.936
4.5 | 0.794 | 0.00557 | 0.0015 | 142.5494
5 | 0.8504 | 0.00561 | 0.0012 | 151.5865
5.5 | 0.9056 | 0.0057 | 0.0012 | 158.8772
6 | 0.9442 | 0.0047 | 0.0043 | 200.8936
6.5 | 0.9975 | 0.00477 | 0.0046 | 209.1195
7 | 1.052 | 0.00487 | 0.0046 | 216.0164
7.5 | 1.1057 | 0.00506 | 0.0046 | 218.5178
8 | 1.159 | 0.00517 | 0.0048 | 224.1779
8.5 | 1.2125 | 0.00545 | 0.0047 | 222.4771
9 | 1.2619 | 0.00595 | 0.0053 | 212.084
9.5 | 1.3088 | 0.00663 | 0.0062 | 197.4057
10 | 1.3575 | 0.0074 | 0.0065 | 183.4459
10.5 | 1.4161 | 0.00817 | 0.0045 | 173.3293
11 | 1.4713 | 0.00908 | 0.0029 | 162.0374
11.5 | 1.5183 | 0.01019 | 0.0029 | 148.999
12 | 1.569 | 0.01119 | 0.002 | 140.2145
12.5 | 1.6197 | 0.01208 | 0.001 | 134.0811
13 | 1.6685 | 0.01305 | 0.0002 | 127.8544
13.5 | 1.7159 | 0.01402 | -0.0006 | 122.3894
14 | 1.7445 | 0.01509 | 0.0022 | 115.6064
14.5 | 1.753 | 0.01667 | 0.007 | 105.159
15 | 1.7641 | 0.02024 | 0.0066 | 87.1591
15.5 | 1.7775 | 0.02421 | 0.0054 | 73.4201
16 | 1.7784 | 0.02925 | 0.0047 | 60.8
16.5 | 1.7668 | 0.03534 | 0.0043 | 49.9943
17 | 1.7507 | 0.04183 | 0.0039 | 41.8527
17.5 | 1.7346 | 0.04869 | 0.0031 | 35.6254
18 | 1.7168 | 0.05613 | 0.0017 | 30.5861
18.5 | 1.6987 | 0.06377 | 0.0002 | 26.6379
19 | 1.6792 | 0.07181 | -0.0017 | 23.3839
19.5 | 1.6626 | 0.07966 | -0.0038 | 20.8712
20 | 1.6382 | 0.08877 | -0.0064 | 18.4544

## 147. Re 20M Mach 0.10 (1)
BIGFOIL.COM POLAR EXPORT
Horten 11.00% thick 6.00% camber
Horten 11.00% thick 6.00% camber |  |  |  | Cl Max: | 1.595 | at alpha= | 14.5 | deg
JavaFoil+Calcfoil stall+Eppler ext transition |  |  |  | L/D Max: | 162.856 | at alpha= | 8.5 | deg
Re: | 20000000 |  |  | Cd Min: | 0.00779 | at alpha= | 8.5 | deg
Mach: | 0.1 |  |  | Cl=0 at alpha= | -2.2672 | deg
|  |  |  | @ Cl=0.1, Cd= | 0.0088736
|  |  |  | @ Cl=0.4, Cd= | 0.0084265
|  |  |  | @ Cl=0.6, Cd= | 0.0089807
alpha (deg) | Cl | Cd | Cm | Cl/Cd
-16 | -0.383 | 0.11895 | 0 | -3.224
-15.5 | -0.397 | 0.11273 | 0.001 | -3.524
-15 | -0.41 | 0.10781 | 0.001 | -3.802
-14.5 | -0.421 | 0.10254 | 0.001 | -4.109
-14 | -0.432 | 0.09685 | 0.001 | -4.462
-13.5 | -0.442 | 0.09224 | 0.001 | -4.789
-13 | -0.45 | 0.08725 | 0.002 | -5.161
-12.5 | -0.457 | 0.08244 | 0.002 | -5.549
-12 | -0.463 | 0.07772 | 0.002 | -5.956
-11.5 | -0.466 | 0.07334 | 0.002 | -6.356
-11 | -0.467 | 0.0693 | 0.002 | -6.744
-10.5 | -0.466 | 0.06502 | 0.002 | -7.167
-10 | -0.462 | 0.0608 | 0.002 | -7.599
-9.5 | -0.455 | 0.0574 | 0.003 | -7.929
-9 | -0.445 | 0.05398 | 0.003 | -8.239
-8.5 | -0.431 | 0.05044 | 0.003 | -8.552
-8 | -0.414 | 0.04742 | 0.003 | -8.736
-7.5 | -0.394 | 0.04445 | 0.003 | -8.86
-7 | -0.37 | 0.04183 | 0.003 | -8.839
-6.5 | -0.343 | 0.03901 | 0.003 | -8.781
-6 | -0.312 | 0.03632 | 0.004 | -8.594
-5.5 | -0.279 | 0.03359 | 0.004 | -8.302
-5 | -0.243 | 0.03084 | 0.004 | -7.873
-4.5 | -0.246 | 0.00893 | 0.006 | -27.516
-4 | -0.194 | 0.00878 | 0.006 | -22.093
-3.5 | -0.14 | 0.00866 | 0.006 | -16.182
-3 | -0.084 | 0.0085 | 0.006 | -9.935
-2.5 | -0.027 | 0.00835 | 0.006 | -3.272
-2 | 0.031 | 0.00897 | 0.006 | 3.466
-1.5 | 0.09 | 0.00889 | 0.006 | 10.174
-1 | 0.151 | 0.00879 | 0.006 | 17.124
-0.5 | 0.211 | 0.00865 | 0.006 | 24.376
0 | 0.272 | 0.00857 | 0.006 | 31.702
0.5 | 0.333 | 0.00849 | 0.006 | 39.16
1 | 0.393 | 0.00843 | 0.005 | 46.612
1.5 | 0.453 | 0.0084 | 0.005 | 53.886
2 | 0.513 | 0.00912 | 0.005 | 56.219
2.5 | 0.572 | 0.00899 | 0.005 | 63.663
3 | 0.632 | 0.00897 | 0.005 | 70.45
3.5 | 0.691 | 0.00996 | 0.005 | 69.406
4 | 0.75 | 0.0099 | 0.004 | 75.75
4.5 | 0.809 | 0.00998 | 0.004 | 81.066
5 | 0.868 | 0.00986 | 0.004 | 88.035
5.5 | 0.927 | 0.00819 | 0.004 | 113.095
6 | 0.985 | 0.00788 | 0.003 | 125.035
6.5 | 1.043 | 0.00815 | 0.003 | 128.034
7 | 1.101 | 0.00805 | 0.003 | 136.772
7.5 | 1.158 | 0.00805 | 0.002 | 143.764
8 | 1.214 | 0.00782 | 0.002 | 155.222
8.5 | 1.269 | 0.00779 | 0.002 | 162.856
9 | 1.321 | 0.00875 | 0.001 | 151.023
9.5 | 1.369 | 0.00937 | 0.001 | 146.113
10 | 1.411 | 0.01033 | 0.001 | 136.556
10.5 | 1.441 | 0.01194 | 0 | 120.732
11 | 1.467 | 0.01439 | 0 | 101.929
11.5 | 1.486 | 0.01878 | -0.001 | 79.117
12 | 1.513 | 0.0213 | -0.001 | 71.043
12.5 | 1.538 | 0.02342 | -0.001 | 65.661
13 | 1.559 | 0.02561 | -0.002 | 60.874
13.5 | 1.576 | 0.02787 | -0.002 | 56.53
14 | 1.588 | 0.03028 | -0.003 | 52.439
14.5 | 1.595 | 0.03281 | -0.003 | 48.607
15 | 1.593 | 0.03545 | -0.004 | 44.943
15.5 | 1.586 | 0.03829 | -0.004 | 41.426
16 | 1.573 | 0.04126 | -0.005 | 38.123
16.5 | 1.554 | 0.04443 | -0.005 | 34.978
17 | 1.53 | 0.04774 | -0.006 | 32.043
17.5 | 1.501 | 0.05128 | -0.006 | 29.263
18 | 1.467 | 0.05503 | -0.007 | 26.658
18.5 | 1.429 | 0.05906 | -0.007 | 24.198
19 | 1.388 | 0.06315 | -0.008 | 21.981
19.5 | 1.344 | 0.06769 | -0.008 | 19.855

## 148. Re 20M Mach 0.10 (2)
BIGFOIL.COM POLAR EXPORT
Horten 11.00% thick 6.00% camber
Horten 11.00% thick 6.00% camber |  |  |  | Cl Max: | 1.7708 | at alpha= | 15.5 | deg
XFOIL ncrit=9 |  |  |  | L/D Max: | 224.538 | at alpha= | 8 | deg
Re: | 20000000 |  |  | Cd Min: | 0.09288 | at alpha= | 20 | deg
Mach: | 0.1 |  |  | Cl=0 at alpha= | -2.5301 | deg
|  |  |  | @ Cl=0.1, Cd= | 0.0055008
|  |  |  | @ Cl=0.4, Cd= | 0.0053198
|  |  |  | @ Cl=0.6, Cd= | 0.0053693
alpha (deg) | Cl | Cd | Cm | Cl/Cd
-14.5 | -1.3003 | 0.01827 | -0.0258 | -71.1713
-14 | -1.2561 | 0.01635 | -0.0234 | -76.8257
-13.5 | -1.2076 | 0.01506 | -0.0214 | -80.1859
-13 | -1.1577 | 0.01396 | -0.0195 | -82.9298
-12.5 | -1.1063 | 0.01306 | -0.0177 | -84.709
-12 | -1.0541 | 0.01222 | -0.0161 | -86.2602
-11.5 | -1.001 | 0.0115 | -0.0146 | -87.0435
-11 | -0.947 | 0.0109 | -0.0133 | -86.8807
-10.5 | -0.8927 | 0.0103 | -0.012 | -86.6699
-9.5 | -0.783 | 0.00919 | -0.0097 | -85.2013
-9 | -0.728 | 0.00865 | -0.0086 | -84.1618
-8.5 | -0.6725 | 0.00816 | -0.0076 | -82.4142
-8 | -0.6166 | 0.00781 | -0.0067 | -78.9501
-7.5 | -0.5603 | 0.00751 | -0.0059 | -74.6072
-7 | -0.504 | 0.00725 | -0.0051 | -69.5172
-6.5 | -0.4475 | 0.00702 | -0.0044 | -63.7464
-5.5 | -0.3348 | 0.00655 | -0.003 | -51.1145
-5 | -0.2788 | 0.00632 | -0.0022 | -44.1139
-4.5 | -0.2224 | 0.00614 | -0.0016 | -36.2215
-4 | -0.1659 | 0.006 | -0.0011 | -27.65
-3.5 | -0.1093 | 0.00589 | -0.0006 | -18.5569
-3 | -0.053 | 0.00573 | 0 | -9.2496
-2.5 | 0.0034 | 0.00564 | 0.0004 | 0.60284
-2 | 0.0604 | 0.00555 | 0.0007 | 10.8829
-1.5 | 0.1167 | 0.00548 | 0.0012 | 21.2956
-1 | 0.1738 | 0.00542 | 0.0014 | 32.0664
-0.5 | 0.2305 | 0.00536 | 0.0016 | 43.0037
0 | 0.2875 | 0.00535 | 0.0018 | 53.7383
0.5 | 0.3446 | 0.00531 | 0.0019 | 64.8964
1 | 0.4013 | 0.00532 | 0.002 | 75.4323
1.5 | 0.4586 | 0.0053 | 0.002 | 86.5283
2 | 0.5154 | 0.00534 | 0.0021 | 96.5169
2.5 | 0.5725 | 0.00535 | 0.002 | 107.0093
3 | 0.6294 | 0.00539 | 0.0019 | 116.7718
3.5 | 0.6862 | 0.00545 | 0.0018 | 125.9083
4 | 0.7433 | 0.00548 | 0.0016 | 135.6387
4.5 | 0.7996 | 0.00558 | 0.0015 | 143.2975
5 | 0.8565 | 0.00562 | 0.0013 | 152.4021
5.5 | 0.9121 | 0.00572 | 0.0013 | 159.458
6 | 0.951 | 0.00472 | 0.0045 | 201.4831
6.5 | 1.0046 | 0.0048 | 0.0048 | 209.2917
7 | 1.0596 | 0.00489 | 0.0048 | 216.6871
7.5 | 1.1138 | 0.00509 | 0.0049 | 218.8212
8 | 1.1676 | 0.0052 | 0.0051 | 224.5385
8.5 | 1.2215 | 0.00548 | 0.0051 | 222.9015
9 | 1.2721 | 0.00593 | 0.0056 | 214.5194
10 | 1.3683 | 0.00743 | 0.0069 | 184.1588
10.5 | 1.4277 | 0.00823 | 0.0049 | 173.4751
11 | 1.4829 | 0.00919 | 0.0035 | 161.3602
11.5 | 1.5301 | 0.01034 | 0.0035 | 147.9787
12 | 1.5806 | 0.01142 | 0.0027 | 138.4063
12.5 | 1.6315 | 0.01234 | 0.0019 | 132.2123
13 | 1.6805 | 0.01335 | 0.0011 | 125.8801
13.5 | 1.7273 | 0.0144 | 0.0005 | 119.9514
14 | 1.7404 | 0.0156 | 0.0061 | 111.5641
14.5 | 1.7506 | 0.01815 | 0.0081 | 96.4518
15 | 1.7626 | 0.02234 | 0.0067 | 78.8988
15.5 | 1.7708 | 0.0268 | 0.0059 | 66.0746
16 | 1.7645 | 0.03245 | 0.0055 | 54.376
16.5 | 1.7505 | 0.03873 | 0.0052 | 45.1975
17 | 1.7277 | 0.04612 | 0.0045 | 37.461
17.5 | 1.7151 | 0.05281 | 0.0035 | 32.4768
18 | 1.6958 | 0.06057 | 0.002 | 27.9974
18.5 | 1.6754 | 0.06868 | 0.0002 | 24.3943
19 | 1.6569 | 0.07674 | -0.0018 | 21.5911
19.5 | 1.6397 | 0.08475 | -0.004 | 19.3475
20 | 1.6237 | 0.09288 | -0.0065 | 17.4817

## 149. Re 20M Mach 0.25 (1)
BIGFOIL.COM POLAR EXPORT
Horten 11.00% thick 6.00% camber
Horten 11.00% thick 6.00% camber |  |  |  | Cl Max: | 1.565 | at alpha= | 13.5 | deg
JavaFoil+Calcfoil stall+Eppler ext transition |  |  |  | L/D Max: | 149.768 | at alpha= | 7.5 | deg
Re: | 20000000 |  |  | Cd Min: | 0.00779 | at alpha= | 7 | deg
Mach: | 0.25 |  |  | Cl=0 at alpha= | -2.2667 | deg
|  |  |  | @ Cl=0.1, Cd= | 0.0090716
|  |  |  | @ Cl=0.4, Cd= | 0.0085845
|  |  |  | @ Cl=0.6, Cd= | 0.0092341
alpha (deg) | Cl | Cd | Cm | Cl/Cd
-13.5 | -0.096 | 0.09642 | 0.001 | -0.99
-13 | -0.171 | 0.09197 | 0.002 | -1.86
-12.5 | -0.215 | 0.08694 | 0.002 | -2.476
-12 | -0.252 | 0.08287 | 0.002 | -3.039
-11.5 | -0.283 | 0.0783 | 0.002 | -3.619
-11 | -0.311 | 0.07397 | 0.002 | -4.198
-10.5 | -0.333 | 0.06945 | 0.002 | -4.797
-10 | -0.351 | 0.06553 | 0.002 | -5.358
-9.5 | -0.364 | 0.06162 | 0.002 | -5.908
-9 | -0.372 | 0.05756 | 0.003 | -6.461
-8.5 | -0.374 | 0.05365 | 0.003 | -6.975
-8 | -0.371 | 0.05006 | 0.003 | -7.41
-7.5 | -0.362 | 0.04697 | 0.003 | -7.71
-7 | -0.348 | 0.04393 | 0.003 | -7.914
-6.5 | -0.328 | 0.04124 | 0.003 | -7.946
-6 | -0.303 | 0.03858 | 0.003 | -7.852
-5.5 | -0.274 | 0.03586 | 0.004 | -7.628
-5 | -0.24 | 0.03332 | 0.004 | -7.205
-4.5 | -0.203 | 0.0304 | 0.004 | -6.684
-4 | -0.196 | 0.00892 | 0.006 | -21.97
-3.5 | -0.142 | 0.00882 | 0.006 | -16.128
-3 | -0.086 | 0.0087 | 0.006 | -9.885
-2.5 | -0.028 | 0.0085 | 0.006 | -3.282
-2 | 0.032 | 0.00839 | 0.006 | 3.79
-1.5 | 0.093 | 0.00909 | 0.006 | 10.192
-1 | 0.154 | 0.00893 | 0.006 | 17.295
-0.5 | 0.217 | 0.00881 | 0.006 | 24.585
0 | 0.279 | 0.00872 | 0.006 | 31.981
0.5 | 0.342 | 0.00865 | 0.006 | 39.483
1 | 0.404 | 0.00858 | 0.006 | 47.025
1.5 | 0.465 | 0.0086 | 0.005 | 54.065
2 | 0.526 | 0.00932 | 0.005 | 56.458
2.5 | 0.588 | 0.00924 | 0.005 | 63.559
3 | 0.649 | 0.00921 | 0.005 | 70.451
3.5 | 0.71 | 0.0092 | 0.005 | 77.137
4 | 0.77 | 0.01021 | 0.004 | 75.408
4.5 | 0.831 | 0.00972 | 0.004 | 85.476
5 | 0.891 | 0.00973 | 0.004 | 91.575
5.5 | 0.951 | 0.00806 | 0.004 | 117.937
6 | 1.011 | 0.00787 | 0.003 | 128.502
6.5 | 1.07 | 0.00818 | 0.003 | 130.811
7 | 1.128 | 0.00779 | 0.003 | 144.88
7.5 | 1.186 | 0.00792 | 0.002 | 149.768
8 | 1.242 | 0.00831 | 0.002 | 149.535
8.5 | 1.295 | 0.00878 | 0.002 | 147.533
9 | 1.343 | 0.00946 | 0.001 | 142.056
9.5 | 1.385 | 0.01053 | 0.001 | 131.55
10 | 1.423 | 0.01214 | 0.001 | 117.253
10.5 | 1.454 | 0.0142 | 0 | 102.414
11 | 1.481 | 0.0171 | 0 | 86.61
11.5 | 1.5 | 0.02184 | -0.001 | 68.691
12 | 1.526 | 0.02437 | -0.001 | 62.599
12.5 | 1.545 | 0.0268 | -0.001 | 57.641
13 | 1.558 | 0.02922 | -0.002 | 53.335
13.5 | 1.565 | 0.03184 | -0.002 | 49.154
14 | 1.565 | 0.0346 | -0.003 | 45.226
14.5 | 1.556 | 0.03757 | -0.003 | 41.414
15 | 1.534 | 0.04072 | -0.004 | 37.665
15.5 | 1.501 | 0.04419 | -0.004 | 33.978
16 | 1.458 | 0.0483 | -0.005 | 30.196
16.5 | 1.407 | 0.05183 | -0.005 | 27.144
17 | 1.345 | 0.05595 | -0.006 | 24.046
17.5 | 1.275 | 0.06058 | -0.006 | 21.045
18 | 1.196 | 0.06559 | -0.007 | 18.236
18.5 | 1.11 | 0.0711 | -0.007 | 15.617

## 150. Re 20M Mach 0.25 (2)
BIGFOIL.COM POLAR EXPORT
Horten 11.00% thick 6.00% camber
Horten 11.00% thick 6.00% camber |  |  |  | Cl Max: | 1.7282 | at alpha= | 14 | deg
XFOIL ncrit=9 |  |  |  | L/D Max: | 227.234 | at alpha= | 8 | deg
Re: | 20000000 |  |  | Cd Min: | 0.15025 | at alpha= | -14.5 | deg
Mach: | 0.25 |  |  | Cl=0 at alpha= | -2.5383 | deg
|  |  |  | @ Cl=0.1, Cd= | 0.0055629
|  |  |  | @ Cl=0.4, Cd= | 0.00535
|  |  |  | @ Cl=0.6, Cd= | 0.005395
alpha (deg) | Cl | Cd | Cm | Cl/Cd
-14.5 | -0.4504 | 0.15025 | 0.0127 | -2.9977
-14 | -0.4278 | 0.1456 | 0.0099 | -2.9382
-13.5 | -0.4207 | 0.13647 | 0.0055 | -3.0827
-13 | -0.4343 | 0.12278 | -0.0012 | -3.5372
-12.5 | -0.4185 | 0.11681 | -0.0042 | -3.5827
-12 | -0.4565 | 0.10065 | -0.0129 | -4.5355
-11.5 | -0.4898 | 0.08777 | -0.0205 | -5.5805
-11 | -0.4863 | 0.08189 | -0.0235 | -5.9385
-10.5 | -0.5393 | 0.07307 | -0.0273 | -7.3806
-10 | -0.5861 | 0.06273 | -0.0278 | -9.3432
-9.5 | -0.8261 | 0.01286 | -0.0203 | -64.2379
-9 | -0.7705 | 0.01126 | -0.0178 | -68.4281
-8.5 | -0.7127 | 0.00996 | -0.0155 | -71.5562
-8 | -0.6534 | 0.00902 | -0.0135 | -72.439
-7.5 | -0.593 | 0.00835 | -0.0118 | -71.018
-7 | -0.5325 | 0.00784 | -0.0102 | -67.9209
-6.5 | -0.4718 | 0.00745 | -0.0088 | -63.3289
-6 | -0.4114 | 0.00714 | -0.0075 | -57.619
-5.5 | -0.351 | 0.00686 | -0.0063 | -51.1662
-5 | -0.2913 | 0.00661 | -0.0052 | -44.0696
-4.5 | -0.2319 | 0.00633 | -0.0041 | -36.6351
-4 | -0.1728 | 0.00613 | -0.0031 | -28.1892
-3.5 | -0.1134 | 0.00598 | -0.0022 | -18.9632
-3 | -0.0542 | 0.00584 | -0.0014 | -9.2808
-2.5 | 0.0045 | 0.0057 | -0.0007 | 0.78947
-2 | 0.0636 | 0.0056 | -0.0001 | 11.3571
-1.5 | 0.1225 | 0.00554 | 0.0005 | 22.1119
-1 | 0.1815 | 0.00545 | 0.0009 | 33.3028
-0.5 | 0.2404 | 0.00542 | 0.0013 | 44.3542
0 | 0.2996 | 0.00537 | 0.0016 | 55.7914
0.5 | 0.3585 | 0.00535 | 0.0018 | 67.0093
1 | 0.4176 | 0.00535 | 0.002 | 78.0561
1.5 | 0.4768 | 0.00534 | 0.0021 | 89.2884
2 | 0.5358 | 0.00539 | 0.0022 | 99.4063
2.5 | 0.5951 | 0.00539 | 0.0021 | 110.4082
3 | 0.654 | 0.00545 | 0.0022 | 120
3.5 | 0.7132 | 0.00549 | 0.0021 | 129.9089
4 | 0.7722 | 0.00556 | 0.002 | 138.8849
4.5 | 0.8312 | 0.00565 | 0.002 | 147.115
5 | 0.8902 | 0.00571 | 0.0019 | 155.9019
5.5 | 0.9484 | 0.00582 | 0.0019 | 162.9553
6.5 | 1.0445 | 0.00493 | 0.0059 | 211.8661
7 | 1.1024 | 0.00502 | 0.0061 | 219.6016
7.5 | 1.1591 | 0.00523 | 0.0064 | 221.6252
8 | 1.2157 | 0.00535 | 0.0068 | 227.2336
8.5 | 1.2724 | 0.00565 | 0.0071 | 225.2035
9 | 1.3275 | 0.00599 | 0.0076 | 221.6194
9.5 | 1.3743 | 0.00687 | 0.0094 | 200.0437
10 | 1.4294 | 0.00765 | 0.0094 | 186.8497
11.5 | 1.5945 | 0.01132 | 0.0073 | 140.8569
12 | 1.6447 | 0.01272 | 0.007 | 129.3003
12.5 | 1.6941 | 0.01406 | 0.0067 | 120.4908
13 | 1.7161 | 0.01561 | 0.0107 | 109.9359
13.5 | 1.7219 | 0.01952 | 0.0112 | 88.2121
14 | 1.7282 | 0.02466 | 0.0101 | 70.0811
14.5 | 1.7204 | 0.03067 | 0.0098 | 56.0939
15 | 1.7026 | 0.0374 | 0.0097 | 45.5241
15.5 | 1.6836 | 0.04429 | 0.0094 | 38.0131
16 | 1.6648 | 0.05165 | 0.0086 | 32.2323
16.5 | 1.6462 | 0.0593 | 0.0073 | 27.7605
17 | 1.6257 | 0.06736 | 0.0057 | 24.1345
17.5 | 1.605 | 0.0757 | 0.0038 | 21.2021
18 | 1.5878 | 0.08384 | 0.0017 | 18.9385
18.5 | 1.5731 | 0.09191 | -0.0007 | 17.1157
19 | 1.5563 | 0.10033 | -0.0034 | 15.5118

## 151. Re 20M Mach 0.50 (1)
BIGFOIL.COM POLAR EXPORT
Horten 11.00% thick 6.00% camber
Horten 11.00% thick 6.00% camber |  |  |  | Cl Max: | 1.512 | at alpha= | 10.5 | deg
JavaFoil+Calcfoil stall+Eppler ext transition |  |  |  | L/D Max: | 127.558 | at alpha= | 6 | deg
Re: | 20000000 |  |  | Cd Min: | 0.00827 | at alpha= | 0 | deg
Mach: | 0.5 |  |  | Cl=0 at alpha= | -2.2931 | deg
|  |  |  | @ Cl=0.1, Cd= | 0.0084344
|  |  |  | @ Cl=0.4, Cd= | 0.0088335
|  |  |  | @ Cl=0.6, Cd= | 0.0088747
alpha (deg) | Cl | Cd | Cm | Cl/Cd
-20 | -0.947 | 0.15209 | -0.002 | -6.227
-19.5 | -0.918 | 0.16919 | -0.001 | -5.425
-19 | -0.893 | 0.15701 | -0.001 | -5.687
-18.5 | -0.868 | 0.14285 | -0.001 | -6.075
-18 | -0.843 | 0.13051 | -0.001 | -6.459
-17.5 | -0.818 | 0.12216 | 0 | -6.694
-17 | -0.789 | 0.13316 | 0 | -5.922
-16.5 | -0.763 | 0.12096 | 0 | -6.311
-16 | -0.738 | 0.11176 | 0.001 | -6.604
-15.5 | -0.713 | 0.10181 | 0.001 | -7.002
-15 | -0.684 | 0.10802 | 0.001 | -6.331
-14.5 | -0.658 | 0.09945 | 0.001 | -6.618
-14 | -0.633 | 0.09185 | 0.002 | -6.888
-13.5 | -0.607 | 0.08494 | 0.002 | -7.145
-13 | -0.579 | 0.08583 | 0.002 | -6.741
-12.5 | -0.553 | 0.07891 | 0.002 | -7.005
-12 | -0.527 | 0.07253 | 0.002 | -7.267
-11.5 | -0.499 | 0.07184 | 0.002 | -6.95
-11 | -0.473 | 0.06781 | 0.003 | -6.97
-10.5 | -0.447 | 0.0604 | 0.003 | -7.409
-10 | -0.422 | 0.05545 | 0.003 | -7.607
-9.5 | -0.393 | 0.05681 | 0.003 | -6.914
-9 | -0.366 | 0.05318 | 0.003 | -6.884
-8.5 | -0.34 | 0.0484 | 0.003 | -7.032
-8 | -0.312 | 0.04919 | 0.003 | -6.339
-7.5 | -0.285 | 0.04614 | 0.003 | -6.176
-7 | -0.257 | 0.04581 | 0.003 | -5.619
-6.5 | -0.231 | 0.04244 | 0.003 | -5.434
-6 | -0.204 | 0.0399 | 0.004 | -5.106
-5.5 | -0.176 | 0.03952 | 0.003 | -4.458
-5 | -0.149 | 0.03688 | 0.004 | -4.048
-4.5 | -0.122 | 0.03645 | 0.004 | -3.341
-4 | -0.095 | 0.03565 | 0.003 | -2.651
-3.5 | -0.106 | 0.03336 | 0.004 | -3.183
-3 | -0.071 | 0.03039 | 0.004 | -2.333
-2.5 | -0.024 | 0.02733 | 0.004 | -0.884
-2 | 0.034 | 0.00858 | 0.007 | 4.006
-1.5 | 0.102 | 0.00843 | 0.007 | 12.036
-1 | 0.17 | 0.00836 | 0.007 | 20.385
-0.5 | 0.24 | 0.0083 | 0.007 | 28.957
0 | 0.31 | 0.00827 | 0.006 | 37.557
0.5 | 0.381 | 0.00885 | 0.006 | 43.059
1 | 0.45 | 0.00879 | 0.006 | 51.162
1.5 | 0.518 | 0.00884 | 0.006 | 58.656
2 | 0.586 | 0.00885 | 0.006 | 66.234
2.5 | 0.654 | 0.00897 | 0.006 | 72.951
3 | 0.722 | 0.00864 | 0.005 | 83.568
3.5 | 0.789 | 0.00942 | 0.005 | 83.761
4 | 0.856 | 0.00918 | 0.005 | 93.228
4.5 | 0.922 | 0.00909 | 0.005 | 101.5
5 | 0.987 | 0.00966 | 0.004 | 102.232
5.5 | 1.051 | 0.00834 | 0.004 | 125.961
6 | 1.111 | 0.00871 | 0.004 | 127.558
6.5 | 1.165 | 0.00932 | 0.003 | 125.071
7 | 1.213 | 0.01029 | 0.003 | 117.918
7.5 | 1.26 | 0.01172 | 0.003 | 107.479
8 | 1.308 | 0.01331 | 0.002 | 98.264
8.5 | 1.356 | 0.01503 | 0.002 | 90.201
9 | 1.403 | 0.01706 | 0.001 | 82.255
9.5 | 1.449 | 0.01938 | 0.001 | 74.76
10 | 1.492 | 0.02217 | 0.001 | 67.302
10.5 | 1.512 | 0.02601 | 0 | 58.137
11 | 1.506 | 0.03439 | 0 | 43.804
11.5 | 1.482 | 0.03883 | -0.001 | 38.176
12 | 1.393 | 0.04391 | -0.001 | 31.731
12.5 | 0.9 | 0.05041 | -0.002 | 17.845
13 | 0.927 | 0.05413 | -0.002 | 17.134
13.5 | 0.954 | 0.06018 | -0.002 | 15.848
14 | 0.982 | 0.06272 | -0.003 | 15.663
14.5 | 1.007 | 0.07198 | -0.003 | 13.983
15 | 1.028 | 0.08527 | -0.004 | 12.055
15.5 | 1.045 | 0.10447 | -0.004 | 9.998

## 152. Re 20M Mach 0.50 (2)
BIGFOIL.COM POLAR EXPORT
Horten 11.00% thick 6.00% camber
Horten 11.00% thick 6.00% camber |  |  |  | Cl Max: | 1.8244 | at alpha= | 11 | deg
XFOIL ncrit=9 |  |  |  | L/D Max: | 229.47 | at alpha= | 8.5 | deg
Re: | 20000000 |  |  | Cd Min: | 0.11235 | at alpha= | 16 | deg
Mach: | 0.5 |  |  | Cl=0 at alpha= | -2.563 | deg
|  |  |  | @ Cl=0.1, Cd= | 0.0058995
|  |  |  | @ Cl=0.4, Cd= | 0.0055545
|  |  |  | @ Cl=0.6, Cd= | 0.0055808
alpha (deg) | Cl | Cd | Cm | Cl/Cd
-5.5 | -0.2153 | 0.04425 | -0.0284 | -4.8655
-5 | -0.1911 | 0.03675 | -0.0266 | -5.2
-4.5 | -0.1704 | 0.02783 | -0.023 | -6.1229
-4 | -0.1668 | 0.01585 | -0.0167 | -10.5237
-3.5 | -0.1339 | 0.00757 | -0.0127 | -17.6882
-3 | -0.0624 | 0.00654 | -0.0098 | -9.5413
-2.5 | 0.009 | 0.00617 | -0.0073 | 1.4587
-2 | 0.0793 | 0.00595 | -0.0052 | 13.3277
-1.5 | 0.149 | 0.00578 | -0.0034 | 25.7785
-1 | 0.2184 | 0.0057 | -0.002 | 38.3158
-0.5 | 0.2874 | 0.0056 | -0.0007 | 51.3214
0 | 0.356 | 0.00558 | 0.0003 | 63.7993
0.5 | 0.4251 | 0.00554 | 0.001 | 76.7329
1 | 0.4937 | 0.00555 | 0.0017 | 88.955
1.5 | 0.5625 | 0.00557 | 0.0023 | 100.9874
2 | 0.6317 | 0.00559 | 0.0027 | 113.0054
2.5 | 0.7005 | 0.00568 | 0.0031 | 123.3275
3 | 0.7703 | 0.00571 | 0.0035 | 134.9037
3.5 | 0.8393 | 0.00584 | 0.0039 | 143.7158
4 | 0.9096 | 0.00591 | 0.0043 | 153.9086
4.5 | 0.9794 | 0.00605 | 0.0048 | 161.8843
5 | 1.05 | 0.00618 | 0.0053 | 169.9029
5.5 | 1.1205 | 0.00631 | 0.0059 | 177.5753
6 | 1.167 | 0.00548 | 0.011 | 212.9562
6.5 | 1.2351 | 0.00555 | 0.0125 | 222.5405
7 | 1.3036 | 0.00581 | 0.0141 | 224.3718
7.5 | 1.3748 | 0.006 | 0.0156 | 229.1333
8 | 1.4423 | 0.00633 | 0.0178 | 227.8515
8.5 | 1.5145 | 0.0066 | 0.0196 | 229.4697
9 | 1.5828 | 0.00705 | 0.0222 | 224.5106
9.5 | 1.657 | 0.00752 | 0.024 | 220.3457
10 | 1.7446 | 0.00849 | 0.023 | 205.4888
10.5 | 1.814 | 0.01048 | 0.0234 | 173.0916
11 | 1.8244 | 0.01554 | 0.0246 | 117.4003
11.5 | 1.776 | 0.0259 | 0.0216 | 68.5714
12.5 | 1.6199 | 0.0468 | 0.0227 | 34.6132
13.5 | 1.5381 | 0.06512 | 0.0202 | 23.6195
14 | 1.4965 | 0.0751 | 0.0178 | 19.9268
14.5 | 1.4577 | 0.08528 | 0.0148 | 17.0931
15 | 1.4373 | 0.09418 | 0.0122 | 15.2612
15.5 | 1.4179 | 0.1032 | 0.0093 | 13.7393
16 | 1.4002 | 0.11235 | 0.006 | 12.4628