## index
index | Re | Mach | Datasource
1 | 50000 | 0 | JavaFoil+Calcfoil stall+Eppler ext transition
2 | 50000 | 0 | XFOIL ncrit=9
3 | 50000 | 0.1 | JavaFoil+Calcfoil stall+Eppler ext transition
4 | 50000 | 0.1 | XFOIL ncrit=9
5 | 50000 | 0.25 | JavaFoil+Calcfoil stall+Eppler ext transition
6 | 50000 | 0.25 | XFOIL ncrit=9
7 | 50000 | 0.5 | JavaFoil+Calcfoil stall+Eppler ext transition
8 | 50000 | 0.5 | XFOIL ncrit=9
9 | 100000 | 0 | JavaFoil+Calcfoil stall+Eppler ext transition
10 | 100000 | 0 | XFOIL ncrit=9
11 | 100000 | 0.1 | JavaFoil+Calcfoil stall+Eppler ext transition
12 | 100000 | 0.1 | XFOIL ncrit=9
13 | 100000 | 0.25 | JavaFoil+Calcfoil stall+Eppler ext transition
14 | 100000 | 0.25 | XFOIL ncrit=9
15 | 100000 | 0.5 | JavaFoil+Calcfoil stall+Eppler ext transition
16 | 100000 | 0.5 | XFOIL ncrit=9
17 | 250000 | 0 | JavaFoil+Calcfoil stall+Eppler ext transition
18 | 250000 | 0 | XFOIL ncrit=9
19 | 250000 | 0.1 | JavaFoil+Calcfoil stall+Eppler ext transition
20 | 250000 | 0.1 | XFOIL ncrit=9
21 | 250000 | 0.25 | JavaFoil+Calcfoil stall+Eppler ext transition
22 | 250000 | 0.25 | XFOIL ncrit=9
23 | 250000 | 0.5 | JavaFoil+Calcfoil stall+Eppler ext transition
24 | 250000 | 0.5 | XFOIL ncrit=9
25 | 500000 | 0 | JavaFoil+Calcfoil stall+Eppler ext transition
26 | 500000 | 0 | XFOIL ncrit=9
27 | 500000 | 0.1 | JavaFoil+Calcfoil stall+Eppler ext transition
28 | 500000 | 0.1 | XFOIL ncrit=9
29 | 500000 | 0.25 | JavaFoil+Calcfoil stall+Eppler ext transition
30 | 500000 | 0.25 | XFOIL ncrit=9
31 | 500000 | 0.5 | JavaFoil+Calcfoil stall+Eppler ext transition
32 | 500000 | 0.5 | XFOIL ncrit=9
33 | 750000 | 0 | JavaFoil+Calcfoil stall+Eppler ext transition
34 | 750000 | 0 | XFOIL ncrit=9
35 | 750000 | 0.1 | JavaFoil+Calcfoil stall+Eppler ext transition
36 | 750000 | 0.1 | XFOIL ncrit=9
37 | 750000 | 0.25 | JavaFoil+Calcfoil stall+Eppler ext transition
38 | 750000 | 0.25 | XFOIL ncrit=9
39 | 750000 | 0.5 | JavaFoil+Calcfoil stall+Eppler ext transition
40 | 750000 | 0.5 | XFOIL ncrit=9
41 | 1000000 | 0 | JavaFoil+Calcfoil stall+Eppler ext transition
42 | 1000000 | 0 | XFOIL ncrit=9
43 | 1000000 | 0.1 | JavaFoil+Calcfoil stall+Eppler ext transition
44 | 1000000 | 0.1 | XFOIL ncrit=9
45 | 1000000 | 0.25 | JavaFoil+Calcfoil stall+Eppler ext transition
46 | 1000000 | 0.25 | XFOIL ncrit=9
47 | 1000000 | 0.5 | JavaFoil+Calcfoil stall+Eppler ext transition
48 | 1000000 | 0.5 | XFOIL ncrit=9
49 | 2000000 | 0 | JavaFoil+Calcfoil stall+Eppler ext transition
50 | 2000000 | 0 | XFOIL ncrit=9
51 | 2000000 | 0.1 | JavaFoil+Calcfoil stall+Eppler ext transition
52 | 2000000 | 0.1 | XFOIL ncrit=9
53 | 2000000 | 0.25 | JavaFoil+Calcfoil stall+Eppler ext transition
54 | 2000000 | 0.25 | XFOIL ncrit=9
55 | 2000000 | 0.5 | JavaFoil+Calcfoil stall+Eppler ext transition
56 | 2000000 | 0.5 | XFOIL ncrit=9
57 | 3000000 | 0 | JavaFoil+Calcfoil stall+Eppler ext transition
58 | 3000000 | 0 | XFOIL ncrit=9
59 | 3000000 | 0.1 | JavaFoil+Calcfoil stall+Eppler ext transition
60 | 3000000 | 0.1 | XFOIL ncrit=9
61 | 3000000 | 0.25 | JavaFoil+Calcfoil stall+Eppler ext transition
62 | 3000000 | 0.25 | XFOIL ncrit=9
63 | 3000000 | 0.5 | JavaFoil+Calcfoil stall+Eppler ext transition
64 | 3000000 | 0.5 | XFOIL ncrit=9
65 | 4000000 | 0 | JavaFoil+Calcfoil stall+Eppler ext transition
66 | 4000000 | 0 | XFOIL ncrit=9
67 | 4000000 | 0.1 | JavaFoil+Calcfoil stall+Eppler ext transition
68 | 4000000 | 0.1 | XFOIL ncrit=9
69 | 4000000 | 0.25 | JavaFoil+Calcfoil stall+Eppler ext transition
70 | 4000000 | 0.25 | XFOIL ncrit=9
71 | 4000000 | 0.5 | JavaFoil+Calcfoil stall+Eppler ext transition
72 | 4000000 | 0.5 | XFOIL ncrit=9
73 | 5000000 | 0 | JavaFoil+Calcfoil stall+Eppler ext transition
74 | 5000000 | 0 | XFOIL ncrit=9
75 | 5000000 | 0.1 | JavaFoil+Calcfoil stall+Eppler ext transition
76 | 5000000 | 0.1 | XFOIL ncrit=9
77 | 5000000 | 0.25 | JavaFoil+Calcfoil stall+Eppler ext transition
78 | 5000000 | 0.25 | XFOIL ncrit=9
79 | 5000000 | 0.5 | JavaFoil+Calcfoil stall+Eppler ext transition
80 | 5000000 | 0.5 | XFOIL ncrit=9
81 | 6000000 | 0 | JavaFoil+Calcfoil stall+Eppler ext transition
82 | 6000000 | 0 | XFOIL ncrit=9
83 | 6000000 | 0.1 | JavaFoil+Calcfoil stall+Eppler ext transition
84 | 6000000 | 0.1 | XFOIL ncrit=9
85 | 6000000 | 0.25 | JavaFoil+Calcfoil stall+Eppler ext transition
86 | 6000000 | 0.25 | XFOIL ncrit=9
87 | 6000000 | 0.5 | JavaFoil+Calcfoil stall+Eppler ext transition
88 | 6000000 | 0.5 | XFOIL ncrit=9
89 | 7000000 | 0 | JavaFoil+Calcfoil stall+Eppler ext transition
90 | 7000000 | 0 | XFOIL ncrit=9
91 | 7000000 | 0.1 | JavaFoil+Calcfoil stall+Eppler ext transition
92 | 7000000 | 0.1 | XFOIL ncrit=9
93 | 7000000 | 0.25 | JavaFoil+Calcfoil stall+Eppler ext transition
94 | 7000000 | 0.25 | XFOIL ncrit=9
95 | 7000000 | 0.5 | JavaFoil+Calcfoil stall+Eppler ext transition
96 | 7000000 | 0.5 | XFOIL ncrit=9
97 | 8000000 | 0 | JavaFoil+Calcfoil stall+Eppler ext transition
98 | 8000000 | 0 | XFOIL ncrit=9
99 | 8000000 | 0.1 | JavaFoil+Calcfoil stall+Eppler ext transition
100 | 8000000 | 0.1 | XFOIL ncrit=9
101 | 8000000 | 0.25 | JavaFoil+Calcfoil stall+Eppler ext transition
102 | 8000000 | 0.25 | XFOIL ncrit=9
103 | 8000000 | 0.5 | JavaFoil+Calcfoil stall+Eppler ext transition
104 | 8000000 | 0.5 | XFOIL ncrit=9
105 | 10000000 | 0 | JavaFoil+Calcfoil stall+Eppler ext transition
106 | 10000000 | 0 | XFOIL ncrit=9
107 | 10000000 | 0.1 | JavaFoil+Calcfoil stall+Eppler ext transition
108 | 10000000 | 0.1 | XFOIL ncrit=9
109 | 10000000 | 0.25 | JavaFoil+Calcfoil stall+Eppler ext transition
110 | 10000000 | 0.25 | XFOIL ncrit=9
111 | 10000000 | 0.5 | JavaFoil+Calcfoil stall+Eppler ext transition
112 | 10000000 | 0.5 | XFOIL ncrit=9
113 | 12000000 | 0 | JavaFoil+Calcfoil stall+Eppler ext transition
114 | 12000000 | 0 | XFOIL ncrit=9
115 | 12000000 | 0.1 | JavaFoil+Calcfoil stall+Eppler ext transition
116 | 12000000 | 0.1 | XFOIL ncrit=9
117 | 12000000 | 0.25 | JavaFoil+Calcfoil stall+Eppler ext transition
118 | 12000000 | 0.25 | XFOIL ncrit=9
119 | 12000000 | 0.5 | JavaFoil+Calcfoil stall+Eppler ext transition
120 | 12000000 | 0.5 | XFOIL ncrit=9
121 | 14000000 | 0 | JavaFoil+Calcfoil stall+Eppler ext transition
122 | 14000000 | 0 | XFOIL ncrit=9
123 | 14000000 | 0.1 | JavaFoil+Calcfoil stall+Eppler ext transition
124 | 14000000 | 0.1 | XFOIL ncrit=9
125 | 14000000 | 0.25 | JavaFoil+Calcfoil stall+Eppler ext transition
126 | 14000000 | 0.25 | XFOIL ncrit=9
127 | 14000000 | 0.5 | JavaFoil+Calcfoil stall+Eppler ext transition
128 | 14000000 | 0.5 | XFOIL ncrit=9
129 | 16000000 | 0 | JavaFoil+Calcfoil stall+Eppler ext transition
130 | 16000000 | 0 | XFOIL ncrit=9
131 | 16000000 | 0.1 | JavaFoil+Calcfoil stall+Eppler ext transition
132 | 16000000 | 0.1 | XFOIL ncrit=9
133 | 16000000 | 0.25 | JavaFoil+Calcfoil stall+Eppler ext transition
134 | 16000000 | 0.25 | XFOIL ncrit=9
135 | 16000000 | 0.5 | JavaFoil+Calcfoil stall+Eppler ext transition
136 | 16000000 | 0.5 | XFOIL ncrit=9
137 | 18000000 | 0 | JavaFoil+Calcfoil stall+Eppler ext transition
138 | 18000000 | 0 | XFOIL ncrit=9
139 | 18000000 | 0.1 | JavaFoil+Calcfoil stall+Eppler ext transition
140 | 18000000 | 0.1 | XFOIL ncrit=9
141 | 18000000 | 0.25 | JavaFoil+Calcfoil stall+Eppler ext transition
142 | 18000000 | 0.25 | XFOIL ncrit=9
143 | 18000000 | 0.5 | JavaFoil+Calcfoil stall+Eppler ext transition
144 | 18000000 | 0.5 | XFOIL ncrit=9
145 | 20000000 | 0 | JavaFoil+Calcfoil stall+Eppler ext transition
146 | 20000000 | 0 | XFOIL ncrit=9
147 | 20000000 | 0.1 | JavaFoil+Calcfoil stall+Eppler ext transition
148 | 20000000 | 0.1 | XFOIL ncrit=9
149 | 20000000 | 0.25 | JavaFoil+Calcfoil stall+Eppler ext transition
150 | 20000000 | 0.25 | XFOIL ncrit=9
151 | 20000000 | 0.5 | JavaFoil+Calcfoil stall+Eppler ext transition
152 | 20000000 | 0.5 | XFOIL ncrit=9

## 1. Re 50k Mach 0.00 (1)
BIGFOIL.COM POLAR EXPORT
GA 35A613
GA 35A613 |  |  |  | Cl Max: | 1.389 | at alpha= | 8.5 | deg
JavaFoil+Calcfoil stall+Eppler ext transition |  |  |  | L/D Max: | 39.158 | at alpha= | 7 | deg
Re: | 50000 |  |  | Cd Min: | 0.01825 | at alpha= | -1 | deg
Mach: | 0 |  |  | Cl=0 at alpha= | -4.0851 | deg
|  |  |  | @ Cl=0.1, Cd= | 0.04184
|  |  |  | @ Cl=0.4, Cd= | 0.018319
|  |  |  | @ Cl=0.6, Cd= | 0.021524
alpha (deg) | Cl | Cd | Cm | Cl/Cd
-17.5 | -0.363 | 0.27525 | -0.022 | -1.32
-17 | -0.374 | 0.26725 | -0.022 | -1.401
-16.5 | -0.385 | 0.24386 | -0.022 | -1.579
-16 | -0.395 | 0.23578 | -0.022 | -1.676
-15.5 | -0.405 | 0.2201 | -0.022 | -1.839
-15 | -0.414 | 0.20135 | -0.023 | -2.055
-14.5 | -0.421 | 0.19392 | -0.023 | -2.173
-14 | -0.428 | 0.17966 | -0.023 | -2.382
-13.5 | -0.433 | 0.16273 | -0.023 | -2.661
-13 | -0.436 | 0.15286 | -0.023 | -2.854
-12.5 | -0.437 | 0.14699 | -0.024 | -2.975
-12 | -0.436 | 0.1599 | -0.024 | -2.727
-11.5 | -0.432 | 0.1239 | -0.024 | -3.488
-11 | -0.425 | 0.11294 | -0.024 | -3.765
-10.5 | -0.415 | 0.12233 | -0.024 | -3.394
-10 | -0.402 | 0.11195 | -0.025 | -3.589
-9.5 | -0.385 | 0.09969 | -0.025 | -3.86
-9 | -0.364 | 0.09128 | -0.025 | -3.991
-8.5 | -0.34 | 0.08366 | -0.025 | -4.067
-8 | -0.313 | 0.07683 | -0.025 | -4.069
-7.5 | -0.282 | 0.06897 | -0.026 | -4.083
-7 | -0.247 | 0.06369 | -0.026 | -3.885
-6.5 | -0.21 | 0.05931 | -0.026 | -3.546
-6 | -0.171 | 0.05584 | -0.026 | -3.055
-5.5 | -0.129 | 0.05151 | -0.027 | -2.496
-5 | -0.085 | 0.05 | -0.027 | -1.692
-4.5 | -0.039 | 0.04766 | -0.027 | -0.82
-4 | 0.008 | 0.04542 | -0.028 | 0.17
-3.5 | 0.056 | 0.04327 | -0.028 | 1.283
-3 | 0.104 | 0.04171 | -0.029 | 2.493
-2.5 | 0.153 | 0.04029 | -0.03 | 3.795
-2 | 0.203 | 0.03908 | -0.036 | 5.182
-1.5 | 0.311 | 0.01862 | -0.08 | 16.702
-1 | 0.372 | 0.01825 | -0.081 | 20.399
-0.5 | 0.433 | 0.0184 | -0.082 | 23.518
0 | 0.468 | 0.02073 | -0.082 | 22.556
0.5 | 0.524 | 0.02081 | -0.083 | 25.174
1 | 0.58 | 0.02131 | -0.083 | 27.203
1.5 | 0.635 | 0.0219 | -0.084 | 28.992
2 | 0.69 | 0.02253 | -0.084 | 30.648
2.5 | 0.745 | 0.02323 | -0.085 | 32.072
3 | 0.801 | 0.02398 | -0.085 | 33.384
3.5 | 0.857 | 0.02465 | -0.086 | 34.786
4 | 0.91 | 0.02543 | -0.087 | 35.781
4.5 | 0.965 | 0.02626 | -0.088 | 36.756
5 | 1.019 | 0.02724 | -0.089 | 37.416
5.5 | 1.072 | 0.02823 | -0.089 | 37.96
6 | 1.125 | 0.02952 | -0.09 | 38.102
6.5 | 1.176 | 0.03006 | -0.091 | 39.136
7 | 1.226 | 0.0313 | -0.092 | 39.158
7.5 | 1.273 | 0.03269 | -0.093 | 38.941
8 | 1.348 | 0.03519 | -0.097 | 38.314
8.5 | 1.389 | 0.03641 | -0.097 | 38.158
9 | 1.212 | 0.06516 | -0.043 | 18.595
9.5 | 1.243 | 0.06999 | -0.041 | 17.755
10 | 1.271 | 0.07513 | -0.04 | 16.917
10.5 | 1.296 | 0.08148 | -0.039 | 15.91
11 | 1.316 | 0.08818 | -0.039 | 14.923
11.5 | 1.327 | 0.09602 | -0.039 | 13.816
12 | 1.331 | 0.10295 | -0.038 | 12.933
12.5 | 1.331 | 0.10946 | -0.038 | 12.157
13 | 1.325 | 0.12013 | -0.038 | 11.027
13.5 | 1.313 | 0.13059 | -0.038 | 10.056

## 2. Re 50k Mach 0.00 (2)
BIGFOIL.COM POLAR EXPORT
GA 35A613
GA 35A613 |  |  |  | Cl Max: | 1.3654 | at alpha= | 14 | deg
XFOIL ncrit=9 |  |  |  | L/D Max: | 23.0744 | at alpha= | 12 | deg
Re: | 50000 |  |  | Cd Min: | 0.24301 | at alpha= | 19 | deg
Mach: | 0 |  |  | Cl=0 at alpha= | -0.60325 | deg
|  |  |  | @ Cl=0.1, Cd= | 0.044781
|  |  |  | @ Cl=0.4, Cd= | 0.067455
|  |  |  | @ Cl=0.6, Cd= | 0.089162
alpha (deg) | Cl | Cd | Cm | Cl/Cd
-20 | -0.5606 | 0.24089 | 0.0159 | -2.3272
-19.5 | -0.5513 | 0.24165 | 0.0097 | -2.2814
-19 | -0.5288 | 0.23062 | 0.0068 | -2.2929
-18.5 | -0.5065 | 0.22197 | 0.0044 | -2.2818
-18 | -0.4887 | 0.21621 | 0.0006 | -2.2603
-17.5 | -0.4776 | 0.21377 | -0.0045 | -2.2342
-17 | -0.4676 | 0.21004 | -0.0092 | -2.2262
-16.5 | -0.4378 | 0.19806 | -0.0101 | -2.2104
-16 | -0.4246 | 0.19363 | -0.0142 | -2.1928
-15.5 | -0.4326 | 0.19632 | -0.0201 | -2.2035
-15 | -0.3904 | 0.17998 | -0.02 | -2.1691
-14.5 | -0.3797 | 0.17548 | -0.0237 | -2.1638
-14 | -0.3766 | 0.17173 | -0.0279 | -2.193
-13.5 | -0.3474 | 0.16183 | -0.0287 | -2.1467
-13 | -0.3557 | 0.16089 | -0.0336 | -2.2108
-12.5 | -0.3221 | 0.14957 | -0.0339 | -2.1535
-12 | -0.3327 | 0.14809 | -0.0385 | -2.2466
-11.5 | -0.3016 | 0.13808 | -0.0386 | -2.1842
-11 | -0.291 | 0.13182 | -0.0405 | -2.2076
-10.5 | -0.3107 | 0.13065 | -0.0443 | -2.3781
-10 | -0.29 | 0.12288 | -0.043 | -2.36
-9.5 | -0.2991 | 0.11921 | -0.0381 | -2.509
-9 | -0.3443 | 0.12045 | -0.0304 | -2.8584
-8.5 | -0.3681 | 0.11815 | -0.0247 | -3.1155
-8 | -0.4104 | 0.11799 | -0.0199 | -3.4783
-7.5 | -0.4181 | 0.1137 | -0.0152 | -3.6772
-7 | -0.4387 | 0.11039 | -0.0105 | -3.9741
-6.5 | -0.4692 | 0.1075 | -0.0053 | -4.3647
-6 | -0.4913 | 0.10386 | -0.0009 | -4.7304
-5.5 | -0.5252 | 0.10028 | -0.0004 | -5.2373
-5 | -0.4983 | 0.09411 | 0.0021 | -5.2949
-4.5 | -0.4909 | 0.08909 | 0.0061 | -5.5102
-4 | -0.4799 | 0.08493 | 0.0124 | -5.6505
-2 | -0.1591 | 0.04345 | -0.0624 | -3.6617
-1 | -0.0342 | 0.04092 | -0.0665 | -0.83578
-0.5 | 0.0089 | 0.03791 | -0.063 | 0.23477
0 | 0.0426 | 0.0398 | -0.0622 | 1.0704
1 | 0.0343 | 0.04082 | -0.047 | 0.84027
1.5 | 0.0719 | 0.043 | -0.0473 | 1.6721
2 | 0.1085 | 0.04532 | -0.0477 | 2.3941
2.5 | 0.1442 | 0.0478 | -0.048 | 3.0167
3 | 0.1791 | 0.05045 | -0.0484 | 3.55
3.5 | 0.2272 | 0.0541 | -0.0517 | 4.1996
4.5 | 0.3523 | 0.06344 | -0.0639 | 5.5533
5 | 0.3993 | 0.06739 | -0.0668 | 5.9252
5.5 | 0.4443 | 0.07157 | -0.0692 | 6.2079
6 | 0.5044 | 0.07721 | -0.074 | 6.5328
7 | 0.5673 | 0.08452 | -0.0741 | 6.712
7.5 | 0.5977 | 0.08882 | -0.0744 | 6.7293
8 | 0.6294 | 0.09353 | -0.0749 | 6.7294
8.5 | 0.6609 | 0.09842 | -0.0754 | 6.7151
9 | 0.6898 | 0.10316 | -0.0755 | 6.6867
9.5 | 0.7362 | 0.10843 | -0.0767 | 6.7896
10 | 0.8611 | 0.1009 | -0.0713 | 8.5342
10.5 | 0.9043 | 0.10167 | -0.0687 | 8.8945
11 | 0.9424 | 0.10213 | -0.0654 | 9.2275
12 | 1.2594 | 0.05458 | -0.038 | 23.0744
12.5 | 1.263 | 0.05934 | -0.0327 | 21.2841
13 | 1.2958 | 0.06377 | -0.029 | 20.3199
13.5 | 1.3415 | 0.06922 | -0.0267 | 19.3802
14 | 1.3654 | 0.0766 | -0.0248 | 17.8251
14.5 | 1.3272 | 0.08584 | -0.0227 | 15.4613
15 | 1.2781 | 0.0971 | -0.0229 | 13.1627
15.5 | 1.2196 | 0.11103 | -0.0262 | 10.9844
16 | 1.1654 | 0.12744 | -0.0326 | 9.1447
17.5 | 0.9602 | 0.22155 | -0.0947 | 4.334
18 | 0.9646 | 0.22798 | -0.0994 | 4.2311
18.5 | 0.9781 | 0.23514 | -0.1028 | 4.1596
19 | 0.9953 | 0.24301 | -0.1058 | 4.0957

## 3. Re 50k Mach 0.10 (1)
BIGFOIL.COM POLAR EXPORT
GA 35A613
GA 35A613 |  |  |  | Cl Max: | 1.394 | at alpha= | 8.5 | deg
JavaFoil+Calcfoil stall+Eppler ext transition |  |  |  | L/D Max: | 39.059 | at alpha= | 6.5 | deg
Re: | 50000 |  |  | Cd Min: | 0.01826 | at alpha= | -1 | deg
Mach: | 0.1 |  |  | Cl=0 at alpha= | -4.0851 | deg
|  |  |  | @ Cl=0.1, Cd= | 0.041944
|  |  |  | @ Cl=0.4, Cd= | 0.01832
|  |  |  | @ Cl=0.6, Cd= | 0.021593
alpha (deg) | Cl | Cd | Cm | Cl/Cd
-17 | -0.332 | 0.27602 | -0.022 | -1.202
-16.5 | -0.345 | 0.26835 | -0.022 | -1.284
-16 | -0.357 | 0.2417 | -0.023 | -1.477
-15.5 | -0.369 | 0.22871 | -0.022 | -1.614
-15 | -0.38 | 0.2105 | -0.023 | -1.807
-14.5 | -0.391 | 0.19499 | -0.023 | -2.004
-14 | -0.4 | 0.18633 | -0.023 | -2.147
-13.5 | -0.408 | 0.17359 | -0.023 | -2.35
-13 | -0.414 | 0.15842 | -0.023 | -2.612
-12.5 | -0.418 | 0.14745 | -0.024 | -2.833
-12 | -0.419 | 0.14186 | -0.024 | -2.955
-11.5 | -0.418 | 0.12639 | -0.024 | -3.306
-11 | -0.413 | 0.11913 | -0.025 | -3.471
-10.5 | -0.406 | 0.12468 | -0.024 | -3.253
-10 | -0.394 | 0.11376 | -0.025 | -3.466
-9.5 | -0.379 | 0.10404 | -0.025 | -3.645
-9 | -0.36 | 0.09525 | -0.025 | -3.782
-8.5 | -0.338 | 0.08704 | -0.025 | -3.878
-8 | -0.311 | 0.07756 | -0.025 | -4.009
-7.5 | -0.281 | 0.06955 | -0.026 | -4.036
-7 | -0.247 | 0.06446 | -0.026 | -3.834
-6.5 | -0.21 | 0.0599 | -0.026 | -3.512
-6 | -0.171 | 0.05685 | -0.026 | -3.005
-5.5 | -0.129 | 0.05322 | -0.027 | -2.422
-5 | -0.085 | 0.05026 | -0.027 | -1.689
-4.5 | -0.039 | 0.04797 | -0.027 | -0.818
-4 | 0.008 | 0.04556 | -0.028 | 0.171
-3.5 | 0.056 | 0.04342 | -0.029 | 1.284
-3 | 0.104 | 0.04181 | -0.029 | 2.498
-2.5 | 0.154 | 0.04035 | -0.03 | 3.808
-2 | 0.203 | 0.03917 | -0.036 | 5.195
-1.5 | 0.312 | 0.01871 | -0.081 | 16.698
-1 | 0.374 | 0.01826 | -0.081 | 20.486
-0.5 | 0.435 | 0.0184 | -0.082 | 23.636
0 | 0.47 | 0.02079 | -0.082 | 22.586
0.5 | 0.526 | 0.02091 | -0.083 | 25.154
1 | 0.582 | 0.02141 | -0.084 | 27.193
1.5 | 0.638 | 0.02198 | -0.084 | 29.031
2 | 0.693 | 0.02265 | -0.085 | 30.62
2.5 | 0.749 | 0.02332 | -0.085 | 32.115
3 | 0.805 | 0.02405 | -0.086 | 33.456
3.5 | 0.861 | 0.02475 | -0.087 | 34.798
4 | 0.914 | 0.02555 | -0.088 | 35.78
4.5 | 0.97 | 0.02642 | -0.088 | 36.695
5 | 1.024 | 0.02741 | -0.089 | 37.36
5.5 | 1.077 | 0.02842 | -0.09 | 37.879
6 | 1.13 | 0.02943 | -0.091 | 38.389
6.5 | 1.182 | 0.03026 | -0.092 | 39.059
7 | 1.231 | 0.03154 | -0.092 | 39.044
7.5 | 1.278 | 0.03297 | -0.093 | 38.77
8 | 1.354 | 0.03533 | -0.097 | 38.318
8.5 | 1.394 | 0.03675 | -0.098 | 37.918
9 | 1.216 | 0.06555 | -0.043 | 18.548
9.5 | 1.246 | 0.07052 | -0.041 | 17.671
10 | 1.274 | 0.07609 | -0.04 | 16.739
10.5 | 1.298 | 0.08363 | -0.039 | 15.523
11 | 1.317 | 0.08976 | -0.039 | 14.668
11.5 | 1.325 | 0.09551 | -0.039 | 13.874
12 | 1.328 | 0.10282 | -0.038 | 12.912
12.5 | 1.324 | 0.11279 | -0.038 | 11.74
13 | 1.315 | 0.12375 | -0.039 | 10.626
13.5 | 1.3 | 0.13157 | -0.038 | 9.878

## 4. Re 50k Mach 0.10 (2)
BIGFOIL.COM POLAR EXPORT
GA 35A613
GA 35A613 |  |  |  | Cl Max: | 1.3583 | at alpha= | 14 | deg
XFOIL ncrit=9 |  |  |  | L/D Max: | 22.7516 | at alpha= | 12 | deg
Re: | 50000 |  |  | Cd Min: | 0.24415 | at alpha= | 19 | deg
Mach: | 0.1 |  |  | Cl=0 at alpha= | -0.18296 | deg
|  |  |  | @ Cl=0.1, Cd= | 0.045012
|  |  |  | @ Cl=0.4, Cd= | 0.067668
|  |  |  | @ Cl=0.6, Cd= | 0.089213
alpha (deg) | Cl | Cd | Cm | Cl/Cd
-20 | -0.562 | 0.24195 | 0.0158 | -2.3228
-19.5 | -0.5537 | 0.24343 | 0.0095 | -2.2746
-19 | -0.5281 | 0.2303 | 0.0072 | -2.2931
-18.5 | -0.5067 | 0.22244 | 0.0044 | -2.2779
-18 | -0.4891 | 0.2168 | 0.0005 | -2.256
-17.5 | -0.4791 | 0.21509 | -0.0049 | -2.2274
-17 | -0.4619 | 0.20761 | -0.0085 | -2.2248
-16.5 | -0.4373 | 0.19845 | -0.0103 | -2.2036
-16 | -0.4255 | 0.1946 | -0.0146 | -2.1865
-15.5 | -0.4237 | 0.19316 | -0.0197 | -2.1935
-15 | -0.3892 | 0.1803 | -0.0202 | -2.1586
-14.5 | -0.3805 | 0.17642 | -0.0242 | -2.1568
-14 | -0.3684 | 0.17005 | -0.0274 | -2.1664
-13.5 | -0.3462 | 0.16223 | -0.029 | -2.134
-13 | -0.3576 | 0.16206 | -0.0343 | -2.2066
-12.5 | -0.3201 | 0.14988 | -0.0342 | -2.1357
-12 | -0.3345 | 0.14918 | -0.0392 | -2.2423
-11.5 | -0.3015 | 0.13874 | -0.0391 | -2.1731
-11 | -0.2878 | 0.13204 | -0.0407 | -2.1796
-10.5 | -0.302 | 0.12959 | -0.0441 | -2.3304
-10 | -0.2925 | 0.1239 | -0.0432 | -2.3608
-9.5 | -0.2997 | 0.12 | -0.0376 | -2.4975
-9 | -0.3472 | 0.12151 | -0.0301 | -2.8574
-8.5 | -0.3646 | 0.11857 | -0.0245 | -3.075
-8 | -0.4142 | 0.1191 | -0.0199 | -3.4777
-7.5 | -0.4205 | 0.11464 | -0.0152 | -3.668
-7 | -0.4376 | 0.11105 | -0.0106 | -3.9406
-6.5 | -0.4634 | 0.10792 | -0.0055 | -4.2939
-6 | -0.4908 | 0.1046 | -0.0009 | -4.6922
-5.5 | -0.5006 | 0.09972 | 0.0013 | -5.0201
-5 | -0.5092 | 0.0954 | -0.0004 | -5.3375
-4.5 | -0.4781 | 0.0894 | 0.0064 | -5.3479
-4 | -0.4764 | 0.08518 | 0.0125 | -5.5929
-3 | -0.291 | 0.05065 | -0.0569 | -5.7453
-1.5 | -0.1863 | 0.04188 | -0.0508 | -4.4484
-1 | -0.15 | 0.04054 | -0.0485 | -3.7
-0.5 | -0.0655 | 0.04012 | -0.0542 | -1.6326
0 | 0.0378 | 0.03983 | -0.0618 | 0.94903
1 | 0.0328 | 0.04096 | -0.0471 | 0.80078
1.5 | 0.0706 | 0.04315 | -0.0474 | 1.6362
2 | 0.1074 | 0.04548 | -0.0478 | 2.3615
2.5 | 0.1433 | 0.04798 | -0.0481 | 2.9867
3 | 0.1783 | 0.05063 | -0.0485 | 3.5216
3.5 | 0.2296 | 0.0545 | -0.0523 | 4.2128
4.5 | 0.3554 | 0.06394 | -0.0646 | 5.5583
5 | 0.4017 | 0.06781 | -0.0673 | 5.9239
5.5 | 0.4446 | 0.0718 | -0.0693 | 6.1922
6 | 0.4929 | 0.07659 | -0.0722 | 6.4356
6.5 | 0.542 | 0.08146 | -0.075 | 6.6536
7.5 | 0.6008 | 0.08932 | -0.0748 | 6.7264
8 | 0.6304 | 0.09388 | -0.075 | 6.715
8.5 | 0.6607 | 0.09869 | -0.0753 | 6.6947
9 | 0.6943 | 0.10363 | -0.0758 | 6.6998
9.5 | 0.7999 | 0.10086 | -0.0729 | 7.9308
10 | 0.848 | 0.10216 | -0.0709 | 8.3007
10.5 | 0.9059 | 0.1021 | -0.0685 | 8.8727
11 | 0.9726 | 0.09918 | -0.0643 | 9.8064
11.5 | 1.0252 | 0.09544 | -0.0586 | 10.7418
12 | 1.2593 | 0.05535 | -0.0368 | 22.7516
12.5 | 1.26 | 0.06067 | -0.0319 | 20.7681
13 | 1.2942 | 0.06508 | -0.0283 | 19.8863
13.5 | 1.3353 | 0.07081 | -0.0259 | 18.8575
14 | 1.3583 | 0.07835 | -0.024 | 17.3363
14.5 | 1.3163 | 0.08797 | -0.0223 | 14.9631
15 | 1.2657 | 0.09962 | -0.0231 | 12.7053
15.5 | 1.2101 | 0.1137 | -0.0268 | 10.6429
16.5 | 0.9724 | 0.19243 | -0.0766 | 5.0533
17 | 0.9625 | 0.21748 | -0.0909 | 4.4257
17.5 | 0.962 | 0.22236 | -0.0954 | 4.3263
18 | 0.9668 | 0.22884 | -0.1001 | 4.2248
18.5 | 0.9807 | 0.23606 | -0.1035 | 4.1545
19 | 0.9987 | 0.24415 | -0.1064 | 4.0905

## 5. Re 50k Mach 0.25 (1)
BIGFOIL.COM POLAR EXPORT
GA 35A613
GA 35A613 |  |  |  | Cl Max: | 1.417 | at alpha= | 8.5 | deg
JavaFoil+Calcfoil stall+Eppler ext transition |  |  |  | L/D Max: | 38.54 | at alpha= | 6.5 | deg
Re: | 50000 |  |  | Cd Min: | 0.01856 | at alpha= | -1 | deg
Mach: | 0.25 |  |  | Cl=0 at alpha= | -4.0833 | deg
|  |  |  | @ Cl=0.1, Cd= | 0.042425
|  |  |  | @ Cl=0.4, Cd= | 0.018601
|  |  |  | @ Cl=0.6, Cd= | 0.021932
alpha (deg) | Cl | Cd | Cm | Cl/Cd
-14.5 | -0.061 | 0.31172 | -0.025 | -0.195
-14 | -0.085 | 0.26377 | -0.025 | -0.321
-13.5 | -0.158 | 0.22951 | -0.025 | -0.689
-13 | -0.2 | 0.21507 | -0.025 | -0.932
-12.5 | -0.235 | 0.19896 | -0.025 | -1.183
-12 | -0.265 | 0.17519 | -0.025 | -1.51
-11.5 | -0.289 | 0.15924 | -0.026 | -1.814
-11 | -0.308 | 0.14194 | -0.025 | -2.169
-10.5 | -0.321 | 0.12763 | -0.026 | -2.516
-10 | -0.329 | 0.11951 | -0.026 | -2.749
-9.5 | -0.33 | 0.13238 | -0.026 | -2.491
-9 | -0.324 | 0.11538 | -0.026 | -2.812
-8.5 | -0.313 | 0.1003 | -0.026 | -3.12
-8 | -0.295 | 0.09054 | -0.026 | -3.26
-7.5 | -0.272 | 0.07695 | -0.027 | -3.53
-7 | -0.243 | 0.07063 | -0.027 | -3.437
-6.5 | -0.209 | 0.06448 | -0.027 | -3.244
-6 | -0.171 | 0.0581 | -0.027 | -2.95
-5.5 | -0.13 | 0.05628 | -0.027 | -2.314
-5 | -0.086 | 0.05161 | -0.027 | -1.671
-4.5 | -0.04 | 0.04898 | -0.027 | -0.816
-4 | 0.008 | 0.04602 | -0.029 | 0.173
-3.5 | 0.057 | 0.04393 | -0.029 | 1.3
-3 | 0.107 | 0.04218 | -0.03 | 2.54
-2.5 | 0.158 | 0.04063 | -0.031 | 3.881
-2 | 0.209 | 0.03957 | -0.035 | 5.276
-1.5 | 0.321 | 0.01888 | -0.083 | 17.001
-1 | 0.384 | 0.01856 | -0.083 | 20.71
-0.5 | 0.447 | 0.01872 | -0.084 | 23.863
0 | 0.482 | 0.02127 | -0.085 | 22.65
0.5 | 0.539 | 0.0217 | -0.085 | 24.855
1 | 0.597 | 0.0219 | -0.086 | 27.257
1.5 | 0.654 | 0.02251 | -0.086 | 29.063
2 | 0.711 | 0.02322 | -0.087 | 30.619
2.5 | 0.768 | 0.02394 | -0.087 | 32.08
3 | 0.826 | 0.02467 | -0.088 | 33.475
3.5 | 0.884 | 0.0254 | -0.089 | 34.809
4 | 0.938 | 0.02628 | -0.09 | 35.684
4.5 | 0.994 | 0.02723 | -0.091 | 36.511
5 | 1.05 | 0.02829 | -0.091 | 37.115
5.5 | 1.104 | 0.02939 | -0.092 | 37.553
6 | 1.159 | 0.03044 | -0.093 | 38.067
6.5 | 1.211 | 0.03141 | -0.094 | 38.54
7 | 1.26 | 0.03284 | -0.095 | 38.351
7.5 | 1.306 | 0.03445 | -0.096 | 37.914
8 | 1.379 | 0.03729 | -0.099 | 36.984
8.5 | 1.417 | 0.0389 | -0.1 | 36.424
9 | 1.235 | 0.06766 | -0.041 | 18.256
9.5 | 1.262 | 0.07272 | -0.041 | 17.355
10 | 1.285 | 0.07963 | -0.04 | 16.132
10.5 | 1.302 | 0.08687 | -0.039 | 14.99
11 | 1.311 | 0.09407 | -0.039 | 13.933
11.5 | 1.304 | 0.10547 | -0.039 | 12.367
12 | 1.288 | 0.11346 | -0.039 | 11.354
12.5 | 1.262 | 0.12623 | -0.038 | 9.999
13 | 1.226 | 0.13581 | -0.038 | 9.024
13.5 | 1.179 | 0.15343 | -0.038 | 7.684

## 6. Re 50k Mach 0.25 (2)
BIGFOIL.COM POLAR EXPORT
GA 35A613
GA 35A613 |  |  |  | Cl Max: | 1.2687 | at alpha= | 13.5 | deg
XFOIL ncrit=9 |  |  |  | L/D Max: | 19.848 | at alpha= | 12 | deg
Re: | 50000 |  |  | Cd Min: | 0.2498 | at alpha= | -20 | deg
Mach: | 0.25 |  |  | Cl=0 at alpha= | -0.58858 | deg
|  |  |  | @ Cl=0.1, Cd= | 0.046272
|  |  |  | @ Cl=0.4, Cd= | 0.069163
|  |  |  | @ Cl=0.6, Cd= | 0.091213
alpha (deg) | Cl | Cd | Cm | Cl/Cd
-20 | -0.5725 | 0.2498 | 0.0148 | -2.2918
-19.5 | -0.5563 | 0.24455 | 0.0099 | -2.2748
-19 | -0.529 | 0.23177 | 0.0081 | -2.2824
-18.5 | -0.5094 | 0.22542 | 0.0042 | -2.2598
-18 | -0.4935 | 0.22126 | -0.0006 | -2.2304
-17.5 | -0.4901 | 0.22353 | -0.0069 | -2.1925
-17 | -0.4551 | 0.20716 | -0.0078 | -2.1969
-16.5 | -0.4366 | 0.20114 | -0.0113 | -2.1706
-16 | -0.4339 | 0.20159 | -0.0171 | -2.1524
-15.5 | -0.4031 | 0.18873 | -0.0186 | -2.1359
-15 | -0.3854 | 0.18257 | -0.0217 | -2.111
-14.5 | -0.3889 | 0.18296 | -0.0271 | -2.1256
-14 | -0.3535 | 0.16984 | -0.0279 | -2.0814
-13.5 | -0.3458 | 0.16594 | -0.0317 | -2.0839
-13 | -0.3276 | 0.15808 | -0.034 | -2.0724
-12.5 | -0.3163 | 0.15286 | -0.0368 | -2.0692
-12 | -0.2988 | 0.14544 | -0.0387 | -2.0545
-11.5 | -0.3089 | 0.14394 | -0.0427 | -2.146
-11 | -0.2812 | 0.1347 | -0.043 | -2.0876
-10.5 | -0.2692 | 0.12836 | -0.0438 | -2.0972
-10 | -0.3085 | 0.12983 | -0.0427 | -2.3762
-9.5 | -0.3066 | 0.12463 | -0.0351 | -2.4601
-9 | -0.365 | 0.12753 | -0.0292 | -2.8621
-8.5 | -0.3632 | 0.12235 | -0.0239 | -2.9685
-8 | -0.3812 | 0.11931 | -0.0196 | -3.195
-7.5 | -0.4163 | 0.11763 | -0.0156 | -3.5391
-7 | -0.4566 | 0.11655 | -0.0108 | -3.9176
-6.5 | -0.4813 | 0.1132 | -0.0057 | -4.2518
-6 | -0.4628 | 0.10645 | -0.0024 | -4.3476
-5.5 | -0.4642 | 0.10155 | -0.0018 | -4.5711
-5 | -0.4542 | 0.09629 | -0.0001 | -4.717
-4.5 | -0.4712 | 0.09283 | 0.0041 | -5.0759
-3 | -0.2978 | 0.05351 | -0.0595 | -5.5653
-2.5 | -0.2381 | 0.04886 | -0.0623 | -4.8731
-2 | -0.1582 | 0.04586 | -0.0672 | -3.4496
-1.5 | -0.1092 | 0.04408 | -0.0671 | -2.4773
-1 | -0.0562 | 0.04304 | -0.0671 | -1.3058
-0.5 | 0.0121 | 0.03925 | -0.0669 | 0.30828
0 | 0.0545 | 0.04133 | -0.0668 | 1.3187
1.5 | 0.0634 | 0.04396 | -0.048 | 1.4422
2 | 0.1014 | 0.04636 | -0.0483 | 2.1872
2.5 | 0.1384 | 0.04891 | -0.0486 | 2.8297
3 | 0.1743 | 0.05164 | -0.049 | 3.3753
3.5 | 0.2363 | 0.05608 | -0.0548 | 4.2136
4.5 | 0.3532 | 0.06506 | -0.0649 | 5.4288
5 | 0.4092 | 0.06997 | -0.0691 | 5.8482
5.5 | 0.4617 | 0.07463 | -0.0725 | 6.1865
6.5 | 0.5317 | 0.08224 | -0.0734 | 6.4652
7 | 0.5658 | 0.08664 | -0.074 | 6.5305
7.5 | 0.6023 | 0.09152 | -0.075 | 6.5811
8 | 0.6394 | 0.09665 | -0.0761 | 6.6156
8.5 | 0.6679 | 0.10135 | -0.076 | 6.59
9 | 0.6953 | 0.10584 | -0.0756 | 6.5693
9.5 | 0.7986 | 0.10305 | -0.0719 | 7.7496
10 | 0.8444 | 0.10501 | -0.0701 | 8.0411
10.5 | 0.8932 | 0.10616 | -0.0676 | 8.4137
11 | 0.9419 | 0.10607 | -0.0641 | 8.88
12 | 1.2401 | 0.06248 | -0.0331 | 19.848
12.5 | 1.2541 | 0.06716 | -0.0284 | 18.6733
13.5 | 1.2687 | 0.08146 | -0.0235 | 15.5745
14 | 1.2611 | 0.09031 | -0.0226 | 13.9641
14.5 | 1.2079 | 0.10365 | -0.0255 | 11.6536
15 | 1.1518 | 0.11994 | -0.0318 | 9.6031
15.5 | 0.9838 | 0.1709 | -0.0663 | 5.7566
16 | 0.9757 | 0.18486 | -0.0736 | 5.278
16.5 | 0.9411 | 0.21061 | -0.0926 | 4.4684
17 | 0.9717 | 0.22203 | -0.0942 | 4.3764
17.5 | 0.9716 | 0.22668 | -0.0991 | 4.2862
18 | 0.9801 | 0.23368 | -0.1038 | 4.1942
18.5 | 0.9964 | 0.24141 | -0.1072 | 4.1274

## 7. Re 50k Mach 0.50 (1)
BIGFOIL.COM POLAR EXPORT
GA 35A613
GA 35A613 |  |  |  | Cl Max: | 1.431 | at alpha= | 7.5 | deg
JavaFoil+Calcfoil stall+Eppler ext transition |  |  |  | L/D Max: | 35.785 | at alpha= | 5.5 | deg
Re: | 50000 |  |  | Cd Min: | 0.01976 | at alpha= | -1 | deg
Mach: | 0.5 |  |  | Cl=0 at alpha= | -4.0816 | deg
|  |  |  | @ Cl=0.1, Cd= | 0.045709
|  |  |  | @ Cl=0.4, Cd= | 0.019797
|  |  |  | @ Cl=0.6, Cd= | 0.023833
alpha (deg) | Cl | Cd | Cm | Cl/Cd
-20 | -0.877 | 0.44141 | -0.036 | -1.986
-19.5 | -0.85 | 0.41915 | -0.036 | -2.028
-19 | -0.824 | 0.38393 | -0.037 | -2.145
-18.5 | -0.793 | 0.38937 | -0.034 | -2.037
-18 | -0.766 | 0.388 | -0.034 | -1.975
-17.5 | -0.739 | 0.37277 | -0.034 | -1.983
-17 | -0.713 | 0.35316 | -0.034 | -2.018
-16.5 | -0.686 | 0.49758 | -0.035 | -1.378
-16 | -0.659 | 0.34832 | -0.035 | -1.891
-15.5 | -0.632 | 0.3379 | -0.035 | -1.87
-15 | -0.605 | 0.33686 | -0.036 | -1.795
-14.5 | -0.578 | 0.33011 | -0.036 | -1.75
-14 | -0.55 | 0.32161 | -0.036 | -1.712
-13.5 | -0.523 | 0.29922 | -0.037 | -1.749
-13 | -0.495 | 0.26035 | -0.034 | -1.9
-12.5 | -0.467 | 0.2679 | -0.034 | -1.744
-12 | -0.44 | 0.25632 | -0.034 | -1.716
-11.5 | -0.412 | 0.2387 | -0.034 | -1.728
-11 | -0.385 | 0.23712 | -0.035 | -1.623
-10.5 | -0.357 | 0.23381 | -0.035 | -1.528
-10 | -0.33 | 0.24724 | -0.035 | -1.334
-9.5 | -0.302 | 0.22845 | -0.036 | -1.323
-9 | -0.274 | 0.20693 | -0.034 | -1.325
-8.5 | -0.246 | 0.19339 | -0.034 | -1.274
-8 | -0.219 | 0.17058 | -0.035 | -1.282
-7.5 | -0.191 | 0.13636 | -0.032 | -1.399
-7 | -0.163 | 0.17124 | -0.032 | -0.952
-6.5 | -0.135 | 0.07323 | -0.033 | -1.845
-6 | -0.107 | 0.09226 | -0.03 | -1.162
-5.5 | -0.079 | 0.07089 | -0.031 | -1.118
-5 | -0.079 | 0.07959 | -0.03 | -0.988
-4.5 | -0.041 | 0.06075 | -0.029 | -0.674
-4 | 0.008 | 0.05148 | -0.03 | 0.165
-3.5 | 0.062 | 0.04765 | -0.03 | 1.308
-3 | 0.118 | 0.04479 | -0.032 | 2.64
-2.5 | 0.175 | 0.04265 | -0.033 | 4.106
-2 | 0.232 | 0.04115 | -0.035 | 5.649
-1.5 | 0.358 | 0.01985 | -0.091 | 18.049
-1 | 0.43 | 0.01976 | -0.092 | 21.74
-0.5 | 0.499 | 0.01992 | -0.093 | 25.074
0 | 0.534 | 0.02328 | -0.093 | 22.929
0.5 | 0.598 | 0.02381 | -0.094 | 25.121
1 | 0.662 | 0.02455 | -0.095 | 26.949
1.5 | 0.725 | 0.02498 | -0.095 | 29.048
2 | 0.789 | 0.0258 | -0.096 | 30.593
2.5 | 0.854 | 0.02665 | -0.097 | 32.06
3 | 0.919 | 0.02764 | -0.098 | 33.253
3.5 | 0.983 | 0.02872 | -0.099 | 34.229
4 | 1.04 | 0.03 | -0.099 | 34.663
4.5 | 1.101 | 0.03138 | -0.1 | 35.105
5 | 1.165 | 0.03268 | -0.101 | 35.642
5.5 | 1.224 | 0.03422 | -0.102 | 35.785
6 | 1.28 | 0.03606 | -0.103 | 35.479
6.5 | 1.329 | 0.03805 | -0.104 | 34.929
7 | 1.371 | 0.04041 | -0.105 | 33.918
7.5 | 1.431 | 0.04502 | -0.109 | 31.782
8 | 1.239 | 0.06697 | -0.044 | 18.495
8.5 | 1.23 | 0.07602 | -0.043 | 16.186
9 | 1.174 | 0.08907 | -0.041 | 13.176
9.5 | 0.759 | 0.15432 | -0.042 | 4.917
10 | 0.786 | 0.20559 | -0.04 | 3.824
10.5 | 0.814 | 0.23215 | -0.045 | 3.507
11 | 0.842 | 0.24833 | -0.049 | 3.391
11.5 | 0.869 | 0.24162 | -0.05 | 3.599
12 | 0.898 | 0.26555 | -0.054 | 3.381
12.5 | 0.925 | 0.2792 | -0.055 | 3.314

## 8. Re 50k Mach 0.50 (2)
BIGFOIL.COM POLAR EXPORT
GA 35A613
GA 35A613 |  |  |  | Cl Max: | 1.147 | at alpha= | 20 | deg
XFOIL ncrit=9 |  |  |  | L/D Max: | 7.3035 | at alpha= | 11 | deg
Re: | 50000 |  |  | Cd Min: | 0.29897 | at alpha= | 20 | deg
Mach: | 0.5 |  |  | Cl=0 at alpha= | 0.84736 | deg
|  |  |  | @ Cl=0.1, Cd= | 0.051735
|  |  |  | @ Cl=0.4, Cd= | 0.074691
|  |  |  | @ Cl=0.6, Cd= | 0.097038
alpha (deg) | Cl | Cd | Cm | Cl/Cd
-20 | -0.5992 | 0.26312 | 0.0187 | -2.2773
-19.5 | -0.5762 | 0.25643 | 0.0133 | -2.247
-19 | -0.5585 | 0.25451 | 0.0066 | -2.1944
-18.5 | -0.534 | 0.24481 | 0.002 | -2.1813
-18 | -0.5059 | 0.23387 | -0.0015 | -2.1632
-17.5 | -0.4835 | 0.22737 | -0.0064 | -2.1265
-17 | -0.4744 | 0.22884 | -0.0133 | -2.0731
-16.5 | -0.438 | 0.21259 | -0.0153 | -2.0603
-16 | -0.4164 | 0.20617 | -0.0198 | -2.0197
-15.5 | -0.4116 | 0.20729 | -0.0261 | -1.9856
-15 | -0.3723 | 0.19155 | -0.0279 | -1.9436
-14.5 | -0.3566 | 0.18694 | -0.0324 | -1.9076
-14 | -0.3352 | 0.17905 | -0.036 | -1.8721
-13.5 | -0.3135 | 0.172 | -0.0391 | -1.8227
-13 | -0.2985 | 0.16597 | -0.0428 | -1.7985
-12.5 | -0.2851 | 0.16099 | -0.0458 | -1.7709
-12 | -0.262 | 0.15267 | -0.0475 | -1.7161
-11.5 | -0.2651 | 0.15 | -0.0497 | -1.7673
-11 | -0.2631 | 0.14547 | -0.0464 | -1.8086
-10.5 | -0.2948 | 0.14591 | -0.0404 | -2.0204
-10 | -0.3099 | 0.14382 | -0.0346 | -2.1548
-9.5 | -0.3251 | 0.14108 | -0.0302 | -2.3044
-9 | -0.3641 | 0.14223 | -0.0269 | -2.5599
-8.5 | -0.3628 | 0.13676 | -0.0229 | -2.6528
-8 | -0.3694 | 0.13247 | -0.0194 | -2.7886
-7.5 | -0.3816 | 0.12889 | -0.0168 | -2.9607
-7 | -0.3577 | 0.12169 | -0.0197 | -2.9394
-6.5 | -0.3442 | 0.11598 | -0.0212 | -2.9678
-6 | -0.3406 | 0.11126 | -0.0206 | -3.0613
-5.5 | -0.3606 | 0.10846 | -0.0168 | -3.3247
-5 | -0.328 | 0.10127 | -0.0161 | -3.2389
-4 | -0.3267 | 0.09206 | -0.0061 | -3.5488
-3.5 | -0.4009 | 0.08019 | -0.0415 | -4.9994
-3 | -0.3508 | 0.06881 | -0.0578 | -5.0981
-2.5 | -0.294 | 0.06133 | -0.0651 | -4.7937
-2 | -0.2358 | 0.05618 | -0.0694 | -4.1972
-1.5 | -0.1722 | 0.05235 | -0.0722 | -3.2894
-1 | -0.0947 | 0.05043 | -0.0757 | -1.8779
-0.5 | -0.0425 | 0.04931 | -0.0749 | -0.86189
0 | -0.0396 | 0.04871 | -0.0672 | -0.81297
1.5 | 0.0305 | 0.04737 | -0.0504 | 0.64387
2 | 0.0744 | 0.05001 | -0.0507 | 1.4877
2.5 | 0.1164 | 0.05284 | -0.051 | 2.2029
3 | 0.1949 | 0.05835 | -0.0587 | 3.3402
3.5 | 0.2632 | 0.06329 | -0.0646 | 4.1586
4 | 0.3181 | 0.06747 | -0.068 | 4.7147
4.5 | 0.367 | 0.07161 | -0.0701 | 5.125
5 | 0.4138 | 0.07598 | -0.0719 | 5.4462
5.5 | 0.4631 | 0.08093 | -0.0742 | 5.7222
6 | 0.5146 | 0.08632 | -0.0767 | 5.9615
6.5 | 0.5574 | 0.09123 | -0.0777 | 6.1098
7 | 0.5895 | 0.09559 | -0.0775 | 6.167
7.5 | 0.6267 | 0.10072 | -0.0779 | 6.2222
8.5 | 0.7294 | 0.10584 | -0.0738 | 6.8915
9 | 0.7711 | 0.10933 | -0.0723 | 7.053
9.5 | 0.82 | 0.1128 | -0.071 | 7.2695
10 | 0.8317 | 0.11735 | -0.0694 | 7.0873
10.5 | 0.8688 | 0.12123 | -0.0677 | 7.1665
11 | 0.9098 | 0.12457 | -0.0654 | 7.3035
11.5 | 0.914 | 0.13086 | -0.0651 | 6.9846
12 | 0.9439 | 0.13501 | -0.0631 | 6.9913
12.5 | 0.9497 | 0.14248 | -0.0639 | 6.6655
13 | 0.9591 | 0.15013 | -0.0651 | 6.3885
13.5 | 0.9728 | 0.15781 | -0.0662 | 6.1644
14 | 0.9719 | 0.16856 | -0.071 | 5.7659
14.5 | 0.9786 | 0.17884 | -0.0753 | 5.4719
15 | 0.9923 | 0.18874 | -0.079 | 5.2575
15.5 | 0.9926 | 0.20038 | -0.0863 | 4.9536
16 | 1.0049 | 0.21181 | -0.092 | 4.7443
16.5 | 0.999 | 0.2308 | -0.1066 | 4.3284
17 | 1.0187 | 0.24009 | -0.111 | 4.243
17.5 | 1.0343 | 0.24866 | -0.1161 | 4.1595
18 | 1.0627 | 0.26059 | -0.1193 | 4.0781
18.5 | 1.0795 | 0.26792 | -0.1244 | 4.0292
19 | 1.095 | 0.27524 | -0.1301 | 3.9783
19.5 | 1.1182 | 0.28579 | -0.1345 | 3.9127
20 | 1.147 | 0.29897 | -0.1375 | 3.8365

## 9. Re 100k Mach 0.00 (1)
BIGFOIL.COM POLAR EXPORT
GA 35A613
GA 35A613 |  |  |  | Cl Max: | 1.468 | at alpha= | 9.5 | deg
JavaFoil+Calcfoil stall+Eppler ext transition |  |  |  | L/D Max: | 55.374 | at alpha= | 6.5 | deg
Re: | 100000 |  |  | Cd Min: | 0.01433 | at alpha= | -0.5 | deg
Mach: | 0 |  |  | Cl=0 at alpha= | -4.0851 | deg
|  |  |  | @ Cl=0.1, Cd= | 0.038432
|  |  |  | @ Cl=0.4, Cd= | 0.014357
|  |  |  | @ Cl=0.6, Cd= | 0.015038
alpha (deg) | Cl | Cd | Cm | Cl/Cd
-17.5 | -0.363 | 0.23593 | -0.022 | -1.541
-17 | -0.374 | 0.22563 | -0.022 | -1.659
-16.5 | -0.385 | 0.20912 | -0.022 | -1.841
-16 | -0.395 | 0.1933 | -0.022 | -2.045
-15.5 | -0.405 | 0.18039 | -0.023 | -2.245
-15 | -0.414 | 0.16808 | -0.023 | -2.462
-14.5 | -0.422 | 0.16234 | -0.023 | -2.596
-14 | -0.428 | 0.1505 | -0.023 | -2.844
-13.5 | -0.433 | 0.13883 | -0.023 | -3.119
-13 | -0.436 | 0.13035 | -0.024 | -3.347
-12.5 | -0.437 | 0.12557 | -0.024 | -3.483
-12 | -0.436 | 0.11547 | -0.024 | -3.777
-11.5 | -0.432 | 0.10485 | -0.024 | -4.121
-11 | -0.425 | 0.10007 | -0.025 | -4.25
-10.5 | -0.415 | 0.10269 | -0.024 | -4.043
-10 | -0.402 | 0.0943 | -0.025 | -4.26
-9.5 | -0.385 | 0.0875 | -0.025 | -4.398
-9 | -0.364 | 0.07934 | -0.025 | -4.592
-8.5 | -0.34 | 0.07305 | -0.025 | -4.658
-8 | -0.313 | 0.06778 | -0.025 | -4.612
-7.5 | -0.282 | 0.0615 | -0.026 | -4.58
-7 | -0.247 | 0.05731 | -0.026 | -4.317
-6.5 | -0.21 | 0.05317 | -0.026 | -3.955
-6 | -0.171 | 0.05037 | -0.026 | -3.386
-5.5 | -0.129 | 0.04674 | -0.027 | -2.751
-5 | -0.085 | 0.0454 | -0.028 | -1.864
-4.5 | -0.039 | 0.04345 | -0.028 | -0.899
-4 | 0.008 | 0.0415 | -0.029 | 0.187
-3.5 | 0.056 | 0.03966 | -0.03 | 1.4
-3 | 0.104 | 0.03832 | -0.031 | 2.713
-2.5 | 0.153 | 0.03704 | -0.034 | 4.13
-2 | 0.25 | 0.01516 | -0.085 | 16.499
-1.5 | 0.311 | 0.01535 | -0.085 | 20.264
-1 | 0.372 | 0.01438 | -0.086 | 25.889
-0.5 | 0.433 | 0.01433 | -0.085 | 30.21
0 | 0.484 | 0.01488 | -0.086 | 32.516
0.5 | 0.541 | 0.01457 | -0.086 | 37.1
1 | 0.596 | 0.015 | -0.086 | 39.758
1.5 | 0.651 | 0.01552 | -0.087 | 41.956
2 | 0.706 | 0.01606 | -0.087 | 43.994
2.5 | 0.761 | 0.01664 | -0.087 | 45.724
3 | 0.817 | 0.01719 | -0.088 | 47.527
3.5 | 0.875 | 0.01769 | -0.089 | 49.475
4 | 0.928 | 0.01825 | -0.09 | 50.882
4.5 | 0.985 | 0.01886 | -0.09 | 52.199
5 | 1.04 | 0.01958 | -0.091 | 53.09
5.5 | 1.093 | 0.02032 | -0.092 | 53.774
6 | 1.147 | 0.02124 | -0.093 | 53.976
6.5 | 1.199 | 0.02166 | -0.094 | 55.374
7 | 1.249 | 0.02259 | -0.094 | 55.307
7.5 | 1.297 | 0.02364 | -0.095 | 54.871
8 | 1.357 | 0.02993 | -0.097 | 45.327
8.5 | 1.397 | 0.03131 | -0.098 | 44.605
9 | 1.434 | 0.03303 | -0.098 | 43.41
9.5 | 1.468 | 0.03485 | -0.099 | 42.13
10 | 1.272 | 0.06963 | -0.043 | 18.266
10.5 | 1.297 | 0.07503 | -0.04 | 17.282
11 | 1.316 | 0.08083 | -0.04 | 16.284
11.5 | 1.327 | 0.0855 | -0.04 | 15.516
12 | 1.332 | 0.09224 | -0.039 | 14.436
12.5 | 1.331 | 0.09977 | -0.039 | 13.34
13 | 1.325 | 0.10713 | -0.038 | 12.366
13.5 | 1.313 | 0.115 | -0.039 | 11.42
14 | 1.297 | 0.12538 | -0.039 | 10.343
14.5 | 1.275 | 0.13168 | -0.039 | 9.686

## 10. Re 100k Mach 0.00 (2)
BIGFOIL.COM POLAR EXPORT
GA 35A613
GA 35A613 |  |  |  | Cl Max: | 1.3955 | at alpha= | 15 | deg
XFOIL ncrit=9 |  |  |  | L/D Max: | 48.1763 | at alpha= | 9.5 | deg
Re: | 100000 |  |  | Cd Min: | 0.25061 | at alpha= | 20 | deg
Mach: | 0 |  |  | Cl=0 at alpha= | -4.0581 | deg
|  |  |  | @ Cl=0.1, Cd= | 0.027745
|  |  |  | @ Cl=0.4, Cd= | 0.027287
|  |  |  | @ Cl=0.6, Cd= | 0.03747
alpha (deg) | Cl | Cd | Cm | Cl/Cd
-20 | -0.5609 | 0.23741 | 0.0181 | -2.3626
-19.5 | -0.5424 | 0.23137 | 0.0143 | -2.3443
-19 | -0.5244 | 0.22543 | 0.0102 | -2.3262
-18.5 | -0.508 | 0.2205 | 0.0052 | -2.3039
-18 | -0.5037 | 0.221 | -0.0019 | -2.2792
-17.5 | -0.4734 | 0.2072 | -0.0021 | -2.2847
-17 | -0.4548 | 0.20077 | -0.0052 | -2.2653
-16.5 | -0.4377 | 0.19468 | -0.0088 | -2.2483
-16 | -0.424 | 0.18965 | -0.0135 | -2.2357
-15.5 | -0.4242 | 0.18854 | -0.0199 | -2.2499
-15 | -0.3953 | 0.17646 | -0.0207 | -2.2402
-14.5 | -0.3753 | 0.16933 | -0.0225 | -2.2164
-14 | -0.3603 | 0.16314 | -0.0256 | -2.2085
-13.5 | -0.3544 | 0.15871 | -0.0306 | -2.233
-13 | -0.3642 | 0.15665 | -0.038 | -2.3249
-12.5 | -0.3219 | 0.14388 | -0.0349 | -2.2373
-12 | -0.3094 | 0.13775 | -0.0379 | -2.2461
-11.5 | -0.3163 | 0.13412 | -0.0448 | -2.3583
-11 | -0.3023 | 0.12558 | -0.0469 | -2.4072
-10.5 | -0.2792 | 0.11871 | -0.0468 | -2.352
-10 | -0.3072 | 0.1181 | -0.0416 | -2.6012
-9.5 | -0.3115 | 0.11302 | -0.0563 | -2.7561
-9 | -0.2606 | 0.10226 | -0.0594 | -2.5484
-8.5 | -0.2496 | 0.09423 | -0.0812 | -2.6488
-8 | -0.1978 | 0.08542 | -0.0801 | -2.3156
-7.5 | -0.1892 | 0.07708 | -0.0932 | -2.4546
-7 | -0.1746 | 0.06974 | -0.1022 | -2.5036
-6.5 | -0.154 | 0.06408 | -0.104 | -2.4032
-6 | -0.1335 | 0.05905 | -0.1048 | -2.2608
-5.5 | -0.1164 | 0.05431 | -0.1058 | -2.1433
-5 | -0.0849 | 0.04225 | -0.1105 | -2.0095
-4.5 | -0.0327 | 0.03442 | -0.1096 | -0.95003
-4 | 0.0043 | 0.03231 | -0.1067 | 0.13309
-3.5 | 0.0527 | 0.02924 | -0.1057 | 1.8023
-3 | 0.1049 | 0.02759 | -0.1048 | 3.8021
-2.5 | 0.144 | 0.02672 | -0.1027 | 5.3892
-2 | 0.1856 | 0.02332 | -0.0998 | 7.9588
-1.5 | 0.3013 | 0.0231 | -0.1095 | 13.0433
-1 | 0.3413 | 0.02386 | -0.1075 | 14.3043
-0.5 | 0.3606 | 0.02563 | -0.103 | 14.0694
0 | 0.3921 | 0.02718 | -0.1003 | 14.426
0.5 | 0.4454 | 0.0279 | -0.1002 | 15.9642
1 | 0.4669 | 0.03016 | -0.0968 | 15.4808
2 | 0.56 | 0.03263 | -0.0953 | 17.1621
2.5 | 0.5806 | 0.03523 | -0.0922 | 16.4803
3 | 0.6026 | 0.03777 | -0.0893 | 15.9545
4 | 0.6665 | 0.04217 | -0.0857 | 15.8051
4.5 | 0.7345 | 0.04237 | -0.0867 | 17.3354
5.5 | 0.8003 | 0.04641 | -0.083 | 17.2441
6.5 | 0.8788 | 0.04935 | -0.0798 | 17.8075
7 | 0.9239 | 0.05011 | -0.0783 | 18.4374
8.5 | 1.2017 | 0.03603 | -0.0774 | 33.3528
9 | 1.2587 | 0.03304 | -0.0744 | 38.0962
9.5 | 1.3393 | 0.0278 | -0.0728 | 48.1763
10 | 1.3449 | 0.02817 | -0.065 | 47.7423
10.5 | 1.3436 | 0.03008 | -0.0582 | 44.6676
11 | 1.3181 | 0.03506 | -0.0513 | 37.5956
11.5 | 1.2835 | 0.04203 | -0.0458 | 30.5377
12 | 1.2589 | 0.04877 | -0.0415 | 25.813
12.5 | 1.2516 | 0.05417 | -0.0376 | 23.105
13 | 1.2647 | 0.05794 | -0.0341 | 21.8278
13.5 | 1.2972 | 0.0607 | -0.0308 | 21.3707
14 | 1.3423 | 0.0637 | -0.0283 | 21.0722
14.5 | 1.3616 | 0.06876 | -0.026 | 19.8022
15 | 1.3955 | 0.07457 | -0.0245 | 18.714
15.5 | 1.3705 | 0.08235 | -0.0228 | 16.6424
16 | 1.3405 | 0.09171 | -0.0224 | 14.6167
16.5 | 1.3019 | 0.10264 | -0.0239 | 12.6841
17 | 1.2587 | 0.11536 | -0.0279 | 10.9111
17.5 | 1.2137 | 0.13015 | -0.0345 | 9.3254
18 | 1.0253 | 0.201 | -0.0781 | 5.101
18.5 | 0.996 | 0.2255 | -0.0957 | 4.4169
19 | 1.0389 | 0.23395 | -0.0915 | 4.4407
19.5 | 1.0193 | 0.24062 | -0.1042 | 4.2361
20 | 1.0569 | 0.25061 | -0.1013 | 4.2173

## 11. Re 100k Mach 0.10 (1)
BIGFOIL.COM POLAR EXPORT
GA 35A613
GA 35A613 |  |  |  | Cl Max: | 1.472 | at alpha= | 9.5 | deg
JavaFoil+Calcfoil stall+Eppler ext transition |  |  |  | L/D Max: | 55.201 | at alpha= | 6.5 | deg
Re: | 100000 |  |  | Cd Min: | 0.0144 | at alpha= | -0.5 | deg
Mach: | 0.1 |  |  | Cl=0 at alpha= | -4.0851 | deg
|  |  |  | @ Cl=0.1, Cd= | 0.038416
|  |  |  | @ Cl=0.4, Cd= | 0.014452
|  |  |  | @ Cl=0.6, Cd= | 0.015118
alpha (deg) | Cl | Cd | Cm | Cl/Cd
-17 | -0.332 | 0.23332 | -0.022 | -1.422
-16.5 | -0.345 | 0.21612 | -0.022 | -1.594
-16 | -0.357 | 0.19647 | -0.023 | -1.818
-15.5 | -0.369 | 0.18698 | -0.023 | -1.974
-15 | -0.38 | 0.17517 | -0.023 | -2.172
-14.5 | -0.391 | 0.17045 | -0.023 | -2.293
-14 | -0.4 | 0.15579 | -0.023 | -2.568
-13.5 | -0.408 | 0.14514 | -0.024 | -2.81
-13 | -0.414 | 0.13476 | -0.024 | -3.071
-12.5 | -0.418 | 0.12552 | -0.024 | -3.328
-12 | -0.419 | 0.12108 | -0.024 | -3.462
-11.5 | -0.418 | 0.11004 | -0.025 | -3.798
-11 | -0.413 | 0.10058 | -0.025 | -4.111
-10.5 | -0.406 | 0.1067 | -0.025 | -3.802
-10 | -0.394 | 0.09635 | -0.025 | -4.093
-9.5 | -0.379 | 0.08841 | -0.025 | -4.29
-9 | -0.36 | 0.08183 | -0.025 | -4.403
-8.5 | -0.338 | 0.07512 | -0.025 | -4.493
-8 | -0.311 | 0.06819 | -0.025 | -4.559
-7.5 | -0.281 | 0.06188 | -0.026 | -4.537
-7 | -0.247 | 0.05782 | -0.026 | -4.274
-6.5 | -0.21 | 0.05362 | -0.026 | -3.923
-6 | -0.171 | 0.05087 | -0.026 | -3.358
-5.5 | -0.129 | 0.04698 | -0.027 | -2.744
-5 | -0.085 | 0.04559 | -0.028 | -1.862
-4.5 | -0.039 | 0.04349 | -0.028 | -0.902
-4 | 0.008 | 0.04158 | -0.029 | 0.187
-3.5 | 0.056 | 0.0398 | -0.03 | 1.401
-3 | 0.104 | 0.03829 | -0.031 | 2.728
-2.5 | 0.154 | 0.03713 | -0.033 | 4.139
-2 | 0.251 | 0.01526 | -0.085 | 16.47
-1.5 | 0.313 | 0.01533 | -0.086 | 20.386
-1 | 0.374 | 0.01449 | -0.087 | 25.819
-0.5 | 0.435 | 0.0144 | -0.086 | 30.207
0 | 0.486 | 0.01493 | -0.086 | 32.544
0.5 | 0.542 | 0.01467 | -0.086 | 36.98
1 | 0.598 | 0.0151 | -0.087 | 39.629
1.5 | 0.654 | 0.01559 | -0.087 | 41.963
2 | 0.709 | 0.01618 | -0.087 | 43.831
2.5 | 0.765 | 0.01671 | -0.088 | 45.765
3 | 0.821 | 0.01727 | -0.088 | 47.562
3.5 | 0.879 | 0.01778 | -0.089 | 49.448
4 | 0.933 | 0.01835 | -0.09 | 50.816
4.5 | 0.989 | 0.01899 | -0.091 | 52.082
5 | 1.044 | 0.01971 | -0.091 | 52.978
5.5 | 1.097 | 0.02047 | -0.092 | 53.615
6 | 1.152 | 0.0212 | -0.093 | 54.318
6.5 | 1.205 | 0.02182 | -0.094 | 55.201
7 | 1.255 | 0.02277 | -0.095 | 55.109
7.5 | 1.302 | 0.02386 | -0.096 | 54.581
8 | 1.361 | 0.03024 | -0.098 | 45.021
8.5 | 1.401 | 0.03164 | -0.098 | 44.267
9 | 1.438 | 0.03348 | -0.099 | 42.948
9.5 | 1.472 | 0.03523 | -0.099 | 41.771
10 | 1.274 | 0.0701 | -0.042 | 18.179
10.5 | 1.298 | 0.07567 | -0.04 | 17.159
11 | 1.317 | 0.08088 | -0.04 | 16.28
11.5 | 1.325 | 0.08715 | -0.04 | 15.208
12 | 1.328 | 0.09432 | -0.039 | 14.077
12.5 | 1.324 | 0.10016 | -0.039 | 13.222
13 | 1.315 | 0.10826 | -0.039 | 12.147
13.5 | 1.3 | 0.11547 | -0.039 | 11.256
14 | 1.279 | 0.12561 | -0.038 | 10.183
14.5 | 1.253 | 0.13598 | -0.038 | 9.217

## 12. Re 100k Mach 0.10 (2)
BIGFOIL.COM POLAR EXPORT
GA 35A613
GA 35A613 |  |  |  | Cl Max: | 1.3765 | at alpha= | 15 | deg
XFOIL ncrit=9 |  |  |  | L/D Max: | 46.7015 | at alpha= | 10 | deg
Re: | 100000 |  |  | Cd Min: | 0.252 | at alpha= | 20 | deg
Mach: | 0.1 |  |  | Cl=0 at alpha= | -4.0536 | deg
|  |  |  | @ Cl=0.1, Cd= | 0.028082
|  |  |  | @ Cl=0.4, Cd= | 0.027925
|  |  |  | @ Cl=0.6, Cd= | 0.037228
alpha (deg) | Cl | Cd | Cm | Cl/Cd
-20 | -0.5617 | 0.23801 | 0.0182 | -2.36
-19.5 | -0.5432 | 0.23195 | 0.0143 | -2.3419
-19 | -0.525 | 0.226 | 0.0101 | -2.323
-18.5 | -0.509 | 0.22139 | 0.0049 | -2.2991
-18 | -0.5053 | 0.22223 | -0.0022 | -2.2738
-17.5 | -0.4731 | 0.20757 | -0.0021 | -2.2792
-17 | -0.4546 | 0.2012 | -0.0053 | -2.2594
-16.5 | -0.4374 | 0.1951 | -0.009 | -2.2419
-16 | -0.4245 | 0.19045 | -0.014 | -2.2289
-15.5 | -0.4254 | 0.18959 | -0.0203 | -2.2438
-15 | -0.393 | 0.17653 | -0.0206 | -2.2263
-14.5 | -0.3739 | 0.16965 | -0.0228 | -2.2039
-14 | -0.359 | 0.16349 | -0.026 | -2.1959
-13.5 | -0.3551 | 0.15959 | -0.0313 | -2.2251
-13 | -0.3641 | 0.1574 | -0.0386 | -2.3132
-12.5 | -0.3194 | 0.14417 | -0.0352 | -2.2154
-12 | -0.3076 | 0.13813 | -0.0384 | -2.2269
-11.5 | -0.3168 | 0.13493 | -0.0458 | -2.3479
-11 | -0.2954 | 0.12552 | -0.0464 | -2.3534
-10.5 | -0.2764 | 0.11911 | -0.0471 | -2.3205
-10 | -0.3119 | 0.11956 | -0.0403 | -2.6087
-9.5 | -0.3098 | 0.11347 | -0.0591 | -2.7302
-9 | -0.2537 | 0.10242 | -0.0601 | -2.4771
-8.5 | -0.2494 | 0.09444 | -0.085 | -2.6408
-8 | -0.1923 | 0.08571 | -0.0808 | -2.2436
-7.5 | -0.1795 | 0.07799 | -0.0908 | -2.3016
-7 | -0.1671 | 0.07058 | -0.1005 | -2.3675
-6.5 | -0.1492 | 0.06471 | -0.1036 | -2.3057
-6 | -0.1305 | 0.05959 | -0.1048 | -2.19
-5.5 | -0.1145 | 0.05479 | -0.106 | -2.0898
-5 | -0.0914 | 0.05105 | -0.1042 | -1.7904
-4.5 | -0.035 | 0.03499 | -0.1099 | -1.0003
-4 | 0.0042 | 0.03259 | -0.1074 | 0.12887
-3.5 | 0.0485 | 0.02976 | -0.1057 | 1.6297
-3 | 0.1056 | 0.0279 | -0.1054 | 3.7849
-2.5 | 0.1427 | 0.02698 | -0.103 | 5.2891
-2 | 0.1885 | 0.02354 | -0.1009 | 8.0076
-1.5 | 0.2974 | 0.02338 | -0.1093 | 12.7203
-1 | 0.3438 | 0.02393 | -0.108 | 14.3669
-0.5 | 0.3616 | 0.02575 | -0.1034 | 14.0427
0 | 0.3879 | 0.02751 | -0.1 | 14.1003
1 | 0.4687 | 0.03028 | -0.0971 | 15.4789
1.5 | 0.4941 | 0.03252 | -0.0942 | 15.1937
2 | 0.5495 | 0.03344 | -0.0944 | 16.4324
2.5 | 0.5846 | 0.03531 | -0.0927 | 16.5562
3 | 0.6054 | 0.0379 | -0.0895 | 15.9736
4 | 0.6634 | 0.04262 | -0.0854 | 15.5655
4.5 | 0.7352 | 0.0427 | -0.0867 | 17.2178
5 | 0.7527 | 0.04567 | -0.0837 | 16.4813
5.5 | 0.8063 | 0.04643 | -0.0832 | 17.3659
6 | 0.8441 | 0.04805 | -0.0815 | 17.5671
6.5 | 0.8577 | 0.05127 | -0.0784 | 16.7291
7 | 0.8926 | 0.05292 | -0.0765 | 16.867
7.5 | 0.9392 | 0.05342 | -0.0749 | 17.5814
8 | 1.04 | 0.04848 | -0.0746 | 21.4521
9 | 1.2756 | 0.03213 | -0.0747 | 39.7012
9.5 | 1.324 | 0.02917 | -0.0702 | 45.3891
10 | 1.3422 | 0.02874 | -0.0636 | 46.7015
10.5 | 1.3386 | 0.031 | -0.0568 | 43.1806
11 | 1.311 | 0.03635 | -0.0501 | 36.066
11.5 | 1.2769 | 0.04341 | -0.0448 | 29.4149
12 | 1.2538 | 0.05008 | -0.0407 | 25.0359
12.5 | 1.2492 | 0.05531 | -0.0369 | 22.5854
13 | 1.2669 | 0.05873 | -0.0331 | 21.5716
13.5 | 1.2975 | 0.06179 | -0.03 | 20.9985
14 | 1.3401 | 0.06508 | -0.0274 | 20.5916
14.5 | 1.3558 | 0.07055 | -0.0252 | 19.2176
15 | 1.3765 | 0.07619 | -0.0235 | 18.0667
15.5 | 1.3581 | 0.08478 | -0.0223 | 16.0191
16 | 1.3252 | 0.09449 | -0.0224 | 14.0248
16.5 | 1.2857 | 0.10587 | -0.0246 | 12.1441
17 | 1.2429 | 0.11902 | -0.0293 | 10.4428
17.5 | 1.2002 | 0.13411 | -0.0365 | 8.9494
18 | 1.0301 | 0.19749 | -0.0774 | 5.216
18.5 | 0.9979 | 0.22655 | -0.0965 | 4.4048
19 | 1.0411 | 0.23526 | -0.0924 | 4.4253
19.5 | 1.0217 | 0.24172 | -0.1052 | 4.2268
20 | 1.0604 | 0.252 | -0.102 | 4.2079

## 13. Re 100k Mach 0.25 (1)
BIGFOIL.COM POLAR EXPORT
GA 35A613
GA 35A613 |  |  |  | Cl Max: | 1.424 | at alpha= | 8.5 | deg
JavaFoil+Calcfoil stall+Eppler ext transition |  |  |  | L/D Max: | 54.174 | at alpha= | 6.5 | deg
Re: | 100000 |  |  | Cd Min: | 0.01445 | at alpha= | -1 | deg
Mach: | 0.25 |  |  | Cl=0 at alpha= | -4.0833 | deg
|  |  |  | @ Cl=0.1, Cd= | 0.03894
|  |  |  | @ Cl=0.4, Cd= | 0.014468
|  |  |  | @ Cl=0.6, Cd= | 0.015591
alpha (deg) | Cl | Cd | Cm | Cl/Cd
-14.5 | -0.061 | 0.2424 | -0.025 | -0.251
-14 | -0.085 | 0.20822 | -0.025 | -0.407
-13.5 | -0.158 | 0.19097 | -0.025 | -0.828
-13 | -0.2 | 0.17308 | -0.025 | -1.158
-12.5 | -0.235 | 0.15956 | -0.025 | -1.475
-12 | -0.265 | 0.14254 | -0.025 | -1.857
-11.5 | -0.289 | 0.13155 | -0.026 | -2.196
-11 | -0.308 | 0.11888 | -0.026 | -2.589
-10.5 | -0.321 | 0.10852 | -0.026 | -2.96
-10 | -0.329 | 0.09654 | -0.026 | -3.403
-9.5 | -0.33 | 0.08979 | -0.026 | -3.672
-9 | -0.324 | 0.09526 | -0.026 | -3.406
-8.5 | -0.313 | 0.08607 | -0.026 | -3.635
-8 | -0.295 | 0.07708 | -0.026 | -3.829
-7.5 | -0.272 | 0.06712 | -0.027 | -4.047
-7 | -0.243 | 0.06194 | -0.027 | -3.919
-6.5 | -0.209 | 0.05623 | -0.027 | -3.719
-6 | -0.171 | 0.05216 | -0.028 | -3.287
-5.5 | -0.13 | 0.04919 | -0.027 | -2.647
-5 | -0.086 | 0.04663 | -0.028 | -1.849
-4.5 | -0.04 | 0.0443 | -0.029 | -0.902
-4 | 0.008 | 0.04167 | -0.03 | 0.191
-3.5 | 0.057 | 0.04023 | -0.031 | 1.42
-3 | 0.107 | 0.03873 | -0.032 | 2.766
-2.5 | 0.158 | 0.03734 | -0.035 | 4.226
-2 | 0.258 | 0.01549 | -0.087 | 16.662
-1.5 | 0.321 | 0.01556 | -0.088 | 20.627
-1 | 0.384 | 0.01445 | -0.087 | 26.617
-0.5 | 0.447 | 0.01452 | -0.087 | 30.79
0 | 0.497 | 0.01532 | -0.088 | 32.419
0.5 | 0.554 | 0.01568 | -0.088 | 35.322
1 | 0.611 | 0.01557 | -0.088 | 39.283
1.5 | 0.669 | 0.0161 | -0.089 | 41.541
2 | 0.726 | 0.01667 | -0.089 | 43.527
2.5 | 0.783 | 0.01724 | -0.09 | 45.448
3 | 0.842 | 0.01777 | -0.091 | 47.379
3.5 | 0.902 | 0.01831 | -0.091 | 49.258
4 | 0.956 | 0.01896 | -0.092 | 50.431
4.5 | 1.013 | 0.01966 | -0.093 | 51.557
5 | 1.07 | 0.02045 | -0.094 | 52.323
5.5 | 1.124 | 0.02127 | -0.094 | 52.858
6 | 1.181 | 0.02202 | -0.095 | 53.607
6.5 | 1.233 | 0.02276 | -0.096 | 54.174
7 | 1.283 | 0.02385 | -0.097 | 53.791
7.5 | 1.33 | 0.02506 | -0.098 | 53.061
8 | 1.386 | 0.03204 | -0.1 | 43.247
8.5 | 1.424 | 0.03365 | -0.101 | 42.312
9 | 1.237 | 0.06227 | -0.045 | 19.858
9.5 | 1.263 | 0.06677 | -0.044 | 18.918
10 | 1.285 | 0.07266 | -0.041 | 17.684
10.5 | 1.302 | 0.07975 | -0.04 | 16.332
11 | 1.311 | 0.08624 | -0.04 | 15.2
11.5 | 1.304 | 0.09152 | -0.039 | 14.252
12 | 1.288 | 0.1 | -0.039 | 12.883
12.5 | 1.262 | 0.10887 | -0.039 | 11.593
13 | 1.226 | 0.12001 | -0.038 | 10.213
13.5 | 1.179 | 0.13001 | -0.038 | 9.069

## 14. Re 100k Mach 0.25 (2)
BIGFOIL.COM POLAR EXPORT
GA 35A613
GA 35A613 |  |  |  | Cl Max: | 1.3228 | at alpha= | 14 | deg
XFOIL ncrit=9 |  |  |  | L/D Max: | 39.2987 | at alpha= | 10 | deg
Re: | 100000 |  |  | Cd Min: | 0.24236 | at alpha= | 19 | deg
Mach: | 0.25 |  |  | Cl=0 at alpha= | -3.9621 | deg
|  |  |  | @ Cl=0.1, Cd= | 0.029556
|  |  |  | @ Cl=0.4, Cd= | 0.029274
|  |  |  | @ Cl=0.6, Cd= | 0.040668
alpha (deg) | Cl | Cd | Cm | Cl/Cd
-4.5 | -0.0504 | 0.03886 | -0.111 | -1.297
-4 | -0.0034 | 0.03463 | -0.11 | -0.098181
-3.5 | 0.0414 | 0.03173 | -0.108 | 1.3048
-3 | 0.0836 | 0.03005 | -0.106 | 2.782
-2.5 | 0.1434 | 0.02825 | -0.1056 | 5.0761
-2 | 0.1758 | 0.02784 | -0.1025 | 6.3147
-1.5 | 0.2973 | 0.02419 | -0.1109 | 12.2902
-1 | 0.31 | 0.0259 | -0.1053 | 11.9691
-0.5 | 0.3439 | 0.02728 | -0.1025 | 12.6063
0 | 0.3906 | 0.02833 | -0.1014 | 13.7875
0.5 | 0.4122 | 0.0305 | -0.0976 | 13.5148
1.5 | 0.5053 | 0.03322 | -0.0958 | 15.2107
2 | 0.5244 | 0.03576 | -0.0922 | 14.6644
3 | 0.5793 | 0.04057 | -0.0873 | 14.279
3.5 | 0.6536 | 0.04092 | -0.089 | 15.9726
4.5 | 0.7102 | 0.04582 | -0.0844 | 15.4998
5 | 0.7448 | 0.04795 | -0.0827 | 15.5328
5.5 | 0.7827 | 0.04985 | -0.081 | 15.7011
6 | 0.8233 | 0.05152 | -0.0795 | 15.9802
6.5 | 0.8676 | 0.0528 | -0.078 | 16.4318
7 | 0.9165 | 0.05351 | -0.0764 | 17.1276
7.5 | 0.9262 | 0.05686 | -0.073 | 16.2891
8 | 0.9866 | 0.05587 | -0.0711 | 17.6589
9 | 1.1679 | 0.04442 | -0.0656 | 26.2922
9.5 | 1.2812 | 0.03501 | -0.0624 | 36.5953
10 | 1.3169 | 0.03351 | -0.057 | 39.2987
10.5 | 1.3101 | 0.03672 | -0.0509 | 35.6781
11 | 1.279 | 0.04309 | -0.0451 | 29.6821
11.5 | 1.25 | 0.05021 | -0.0408 | 24.8954
12 | 1.2359 | 0.05644 | -0.0371 | 21.8976
12.5 | 1.2409 | 0.06103 | -0.0334 | 20.3326
13 | 1.2649 | 0.06443 | -0.0295 | 19.6322
13.5 | 1.2945 | 0.06822 | -0.0261 | 18.9754
14 | 1.3228 | 0.0731 | -0.0235 | 18.0958
14.5 | 1.309 | 0.08118 | -0.0223 | 16.1247
15 | 1.2858 | 0.09077 | -0.0225 | 14.1655
15.5 | 1.2509 | 0.10226 | -0.025 | 12.2325
16 | 1.205 | 0.11655 | -0.0307 | 10.3389
16.5 | 1.1489 | 0.13501 | -0.0409 | 8.5097
17 | 1.0946 | 0.15704 | -0.0547 | 6.9702
18 | 1.0425 | 0.20326 | -0.0797 | 5.1289
18.5 | 1.0104 | 0.23226 | -0.1009 | 4.3503
19 | 1.0552 | 0.24236 | -0.0968 | 4.3539

## 15. Re 100k Mach 0.50 (1)
BIGFOIL.COM POLAR EXPORT
GA 35A613
GA 35A613 |  |  |  | Cl Max: | 1.437 | at alpha= | 7.5 | deg
JavaFoil+Calcfoil stall+Eppler ext transition |  |  |  | L/D Max: | 49.559 | at alpha= | 5.5 | deg
Re: | 100000 |  |  | Cd Min: | 0.0152 | at alpha= | -1 | deg
Mach: | 0.5 |  |  | Cl=0 at alpha= | -4.0816 | deg
|  |  |  | @ Cl=0.1, Cd= | 0.041299
|  |  |  | @ Cl=0.4, Cd= | 0.015571
|  |  |  | @ Cl=0.6, Cd= | 0.017585
alpha (deg) | Cl | Cd | Cm | Cl/Cd
-20 | -0.877 | 0.35966 | -0.036 | -2.437
-19.5 | -0.85 | 0.34352 | -0.036 | -2.475
-19 | -0.824 | 0.31587 | -0.037 | -2.609
-18.5 | -0.794 | 0.31214 | -0.034 | -2.542
-18 | -0.766 | 0.30157 | -0.034 | -2.541
-17.5 | -0.739 | 0.29872 | -0.034 | -2.475
-17 | -0.713 | 0.27492 | -0.034 | -2.592
-16.5 | -0.686 | 0.39654 | -0.035 | -1.729
-16 | -0.659 | 0.27782 | -0.035 | -2.371
-15.5 | -0.632 | 0.26809 | -0.035 | -2.357
-15 | -0.605 | 0.26902 | -0.036 | -2.248
-14.5 | -0.578 | 0.2654 | -0.036 | -2.177
-14 | -0.55 | 0.24344 | -0.036 | -2.261
-13.5 | -0.523 | 0.2402 | -0.037 | -2.178
-13 | -0.495 | 0.21097 | -0.034 | -2.345
-12.5 | -0.467 | 0.20059 | -0.034 | -2.329
-12 | -0.44 | 0.19977 | -0.034 | -2.201
-11.5 | -0.412 | 0.18738 | -0.034 | -2.201
-11 | -0.385 | 0.1854 | -0.035 | -2.076
-10.5 | -0.357 | 0.1822 | -0.035 | -1.961
-10 | -0.33 | 0.18981 | -0.035 | -1.737
-9.5 | -0.302 | 0.17683 | -0.036 | -1.709
-9 | -0.274 | 0.15933 | -0.034 | -1.721
-8.5 | -0.246 | 0.15537 | -0.034 | -1.586
-8 | -0.219 | 0.13613 | -0.035 | -1.607
-7.5 | -0.191 | 0.10852 | -0.033 | -1.758
-7 | -0.163 | 0.0745 | -0.033 | -2.187
-6.5 | -0.135 | 0.06286 | -0.034 | -2.149
-6 | -0.107 | 0.0762 | -0.032 | -1.407
-5.5 | -0.079 | 0.05939 | -0.032 | -1.335
-5 | -0.079 | 0.06512 | -0.031 | -1.208
-4.5 | -0.041 | 0.05146 | -0.031 | -0.795
-4 | 0.008 | 0.046 | -0.032 | 0.185
-3.5 | 0.062 | 0.04307 | -0.032 | 1.447
-3 | 0.118 | 0.04046 | -0.033 | 2.923
-2.5 | 0.175 | 0.03889 | -0.035 | 4.504
-2 | 0.232 | 0.0375 | -0.036 | 6.198
-1.5 | 0.358 | 0.01609 | -0.094 | 22.279
-1 | 0.43 | 0.0152 | -0.095 | 28.282
-0.5 | 0.5 | 0.01531 | -0.095 | 32.636
0 | 0.544 | 0.01724 | -0.096 | 31.559
0.5 | 0.609 | 0.01764 | -0.096 | 34.55
1 | 0.674 | 0.01812 | -0.097 | 37.184
1.5 | 0.738 | 0.0182 | -0.098 | 40.563
2 | 0.803 | 0.01884 | -0.098 | 42.595
2.5 | 0.869 | 0.01946 | -0.099 | 44.641
3 | 0.935 | 0.02019 | -0.1 | 46.295
3.5 | 0.999 | 0.02101 | -0.101 | 47.579
4 | 1.057 | 0.02197 | -0.102 | 48.11
4.5 | 1.119 | 0.02299 | -0.102 | 48.675
5 | 1.184 | 0.02397 | -0.104 | 49.404
5.5 | 1.244 | 0.02511 | -0.105 | 49.559
6 | 1.3 | 0.02651 | -0.106 | 49.049
6.5 | 1.35 | 0.02802 | -0.106 | 48.185
7 | 1.392 | 0.02983 | -0.107 | 46.682
7.5 | 1.437 | 0.03904 | -0.109 | 36.808
8 | 1.239 | 0.06031 | -0.044 | 20.54
8.5 | 1.231 | 0.06725 | -0.044 | 18.296
9 | 1.174 | 0.07827 | -0.041 | 14.994
9.5 | 0.759 | 0.1259 | -0.042 | 6.027
10 | 0.786 | 0.16416 | -0.041 | 4.789
10.5 | 0.814 | 0.18102 | -0.045 | 4.497
11 | 0.842 | 0.19225 | -0.049 | 4.38
11.5 | 0.87 | 0.18871 | -0.05 | 4.608
12 | 0.898 | 0.20784 | -0.054 | 4.32
12.5 | 0.925 | 0.22546 | -0.055 | 4.104

## 16. Re 100k Mach 0.50 (2)
BIGFOIL.COM POLAR EXPORT
GA 35A613
GA 35A613 |  |  |  | Cl Max: | 1.2328 | at alpha= | 10.5 | deg
XFOIL ncrit=9 |  |  |  | L/D Max: | 20.4988 | at alpha= | 10.5 | deg
Re: | 100000 |  |  | Cd Min: | 0.26256 | at alpha= | -20 | deg
Mach: | 0.5 |  |  | Cl=0 at alpha= | -3.2519 | deg
|  |  |  | @ Cl=0.1, Cd= | 0.036479
|  |  |  | @ Cl=0.4, Cd= | 0.039733
|  |  |  | @ Cl=0.6, Cd= | 0.052618
alpha (deg) | Cl | Cd | Cm | Cl/Cd
-20 | -0.6009 | 0.26256 | 0.0197 | -2.2886
-19 | -0.5538 | 0.24627 | 0.0096 | -2.2488
-18.5 | -0.529 | 0.23789 | 0.0055 | -2.2237
-18 | -0.5053 | 0.2306 | 0.0006 | -2.1912
-17.5 | -0.484 | 0.22494 | -0.0054 | -2.1517
-17 | -0.4719 | 0.22403 | -0.0127 | -2.1064
-16.5 | -0.4387 | 0.20939 | -0.0147 | -2.0951
-16 | -0.4138 | 0.20121 | -0.0182 | -2.0566
-15.5 | -0.3912 | 0.19411 | -0.0225 | -2.0154
-15 | -0.3728 | 0.18871 | -0.0281 | -1.9755
-14.5 | -0.3701 | 0.1884 | -0.0351 | -1.9644
-14 | -0.329 | 0.17306 | -0.0357 | -1.9011
-13.5 | -0.3067 | 0.16599 | -0.0392 | -1.8477
-13 | -0.2984 | 0.16258 | -0.0453 | -1.8354
-12.5 | -0.2832 | 0.15547 | -0.0496 | -1.8216
-12 | -0.2534 | 0.14617 | -0.0508 | -1.7336
-11.5 | -0.259 | 0.14355 | -0.0493 | -1.8042
-11 | -0.2652 | 0.14199 | -0.0564 | -1.8677
-10.5 | -0.213 | 0.12942 | -0.0642 | -1.6458
-10 | -0.1763 | 0.12109 | -0.0739 | -1.4559
-9.5 | -0.1505 | 0.11311 | -0.0836 | -1.3306
-9 | -0.12 | 0.10591 | -0.0904 | -1.133
-8.5 | -0.0918 | 0.09831 | -0.0944 | -0.93378
-8 | -0.0888 | 0.0931 | -0.1008 | -0.95381
-7.5 | -0.0821 | 0.08847 | -0.1046 | -0.928
-7 | -0.0514 | 0.08129 | -0.1035 | -0.6323
-6.5 | -0.0483 | 0.07648 | -0.1052 | -0.63154
-6 | -0.0542 | 0.0724 | -0.1059 | -0.74862
-5.5 | -0.0555 | 0.06837 | -0.1062 | -0.81176
-5 | -0.0667 | 0.06479 | -0.107 | -1.0295
-4.5 | -0.0486 | 0.05029 | -0.1213 | -0.96639
-4 | -0.0462 | 0.04656 | -0.1167 | -0.99227
-3.5 | -0.0332 | 0.04334 | -0.1121 | -0.76604
-3 | 0.0337 | 0.03852 | -0.1129 | 0.87487
-2.5 | 0.0557 | 0.03741 | -0.1075 | 1.4889
-2 | 0.0924 | 0.03668 | -0.1035 | 2.5191
-1.5 | 0.167 | 0.03471 | -0.1043 | 4.8113
-1 | 0.1924 | 0.03508 | -0.0995 | 5.4846
-0.5 | 0.265 | 0.03288 | -0.0989 | 8.0596
0 | 0.3082 | 0.03454 | -0.0968 | 8.923
0.5 | 0.3353 | 0.03677 | -0.0933 | 9.1188
1 | 0.3725 | 0.0389 | -0.091 | 9.5758
1.5 | 0.4296 | 0.04063 | -0.0909 | 10.5735
2 | 0.4702 | 0.04281 | -0.0892 | 10.9834
2.5 | 0.5004 | 0.04542 | -0.0867 | 11.0172
3 | 0.534 | 0.04802 | -0.0847 | 11.1204
3.5 | 0.5702 | 0.0506 | -0.083 | 11.2688
4 | 0.608 | 0.05316 | -0.0813 | 11.4372
4.5 | 0.6471 | 0.05568 | -0.0798 | 11.6218
5 | 0.6879 | 0.05813 | -0.0782 | 11.8338
5.5 | 0.7319 | 0.0604 | -0.0768 | 12.1175
6.5 | 0.7985 | 0.06589 | -0.0726 | 12.1187
7 | 0.8446 | 0.06773 | -0.0707 | 12.4701
7.5 | 0.8792 | 0.07014 | -0.0682 | 12.5349
8 | 0.9307 | 0.07098 | -0.0656 | 13.1121
8.5 | 0.9656 | 0.07272 | -0.0624 | 13.2783
9 | 1.0108 | 0.07317 | -0.0587 | 13.8144
9.5 | 1.0718 | 0.07116 | -0.0537 | 15.0618
10 | 1.1632 | 0.06432 | -0.0464 | 18.0846
10.5 | 1.2328 | 0.06014 | -0.0387 | 20.4988
11 | 1.2224 | 0.06617 | -0.0348 | 18.4736
11.5 | 1.2125 | 0.07313 | -0.032 | 16.5801
12 | 1.2105 | 0.07991 | -0.0295 | 15.1483
12.5 | 1.2045 | 0.08796 | -0.0284 | 13.6937
13 | 1.1905 | 0.09753 | -0.029 | 12.2065
13.5 | 1.1542 | 0.11118 | -0.0343 | 10.3814
14 | 1.1305 | 0.12367 | -0.0394 | 9.1413
14.5 | 1.0901 | 0.14099 | -0.0497 | 7.7318
15 | 1.0518 | 0.16124 | -0.0626 | 6.5232
15.5 | 1.0344 | 0.17933 | -0.0736 | 5.7681

## 17. Re 250k Mach 0.00 (1)
BIGFOIL.COM POLAR EXPORT
GA 35A613
GA 35A613 |  |  |  | Cl Max: | 1.556 | at alpha= | 11 | deg
JavaFoil+Calcfoil stall+Eppler ext transition |  |  |  | L/D Max: | 94.82 | at alpha= | 5.5 | deg
Re: | 250000 |  |  | Cd Min: | 0.00977 | at alpha= | 0.5 | deg
Mach: | 0 |  |  | Cl=0 at alpha= | -4.0851 | deg
|  |  |  | @ Cl=0.1, Cd= | 0.035052
|  |  |  | @ Cl=0.4, Cd= | 0.010436
|  |  |  | @ Cl=0.6, Cd= | 0.0098802
alpha (deg) | Cl | Cd | Cm | Cl/Cd
-17.5 | -0.364 | 0.16841 | -0.023 | -2.159
-17 | -0.375 | 0.16511 | -0.023 | -2.268
-16.5 | -0.385 | 0.15803 | -0.023 | -2.437
-16 | -0.395 | 0.15694 | -0.023 | -2.519
-15.5 | -0.405 | 0.14117 | -0.024 | -2.869
-15 | -0.414 | 0.14272 | -0.024 | -2.9
-14.5 | -0.422 | 0.13203 | -0.024 | -3.193
-14 | -0.428 | 0.12869 | -0.024 | -3.327
-13.5 | -0.433 | 0.11744 | -0.024 | -3.688
-13 | -0.436 | 0.11382 | -0.024 | -3.834
-12.5 | -0.437 | 0.10708 | -0.025 | -4.086
-12 | -0.436 | 0.09763 | -0.024 | -4.467
-11.5 | -0.432 | 0.09077 | -0.025 | -4.762
-11 | -0.425 | 0.08471 | -0.025 | -5.021
-10.5 | -0.415 | 0.08137 | -0.025 | -5.103
-10 | -0.402 | 0.07592 | -0.025 | -5.293
-9.5 | -0.385 | 0.07104 | -0.025 | -5.418
-9 | -0.364 | 0.06894 | -0.025 | -5.285
-8.5 | -0.34 | 0.06378 | -0.026 | -5.335
-8 | -0.313 | 0.05927 | -0.026 | -5.275
-7.5 | -0.282 | 0.05465 | -0.026 | -5.154
-7 | -0.247 | 0.0514 | -0.026 | -4.814
-6.5 | -0.21 | 0.04811 | -0.027 | -4.372
-6 | -0.171 | 0.04576 | -0.027 | -3.728
-5.5 | -0.129 | 0.04253 | -0.028 | -3.024
-5 | -0.085 | 0.0411 | -0.028 | -2.059
-4.5 | -0.039 | 0.03946 | -0.029 | -0.99
-4 | 0.008 | 0.03776 | -0.03 | 0.205
-3.5 | 0.056 | 0.03617 | -0.031 | 1.535
-3 | 0.104 | 0.03495 | -0.032 | 2.976
-2.5 | 0.189 | 0.01184 | -0.084 | 15.984
-2 | 0.25 | 0.01177 | -0.085 | 21.24
-1.5 | 0.311 | 0.01167 | -0.085 | 26.647
-1 | 0.372 | 0.01039 | -0.086 | 35.838
-0.5 | 0.433 | 0.01049 | -0.087 | 41.276
0 | 0.497 | 0.01048 | -0.088 | 47.423
0.5 | 0.558 | 0.00977 | -0.089 | 57.131
1 | 0.619 | 0.00993 | -0.09 | 62.33
1.5 | 0.68 | 0.01012 | -0.091 | 67.214
2 | 0.741 | 0.01034 | -0.092 | 71.656
2.5 | 0.802 | 0.01056 | -0.093 | 75.913
3 | 0.863 | 0.01084 | -0.093 | 79.613
3.5 | 0.924 | 0.01116 | -0.094 | 82.787
4 | 0.981 | 0.01151 | -0.095 | 85.208
4.5 | 1.04 | 0.01184 | -0.096 | 87.878
5 | 1.1 | 0.01225 | -0.097 | 89.787
5.5 | 1.158 | 0.01221 | -0.098 | 94.82
6 | 1.214 | 0.01282 | -0.099 | 94.736
6.5 | 1.244 | 0.01378 | -0.098 | 90.261
7 | 1.293 | 0.01447 | -0.098 | 89.306
7.5 | 1.339 | 0.01527 | -0.099 | 87.724
8 | 1.369 | 0.0244 | -0.098 | 56.092
8.5 | 1.408 | 0.02574 | -0.099 | 54.71
9 | 1.446 | 0.02721 | -0.099 | 53.134
9.5 | 1.479 | 0.02882 | -0.1 | 51.326
10 | 1.509 | 0.03063 | -0.1 | 49.279
10.5 | 1.536 | 0.03236 | -0.101 | 47.466
11 | 1.556 | 0.03448 | -0.101 | 45.128
11.5 | 1.333 | 0.07827 | -0.052 | 17.026
12 | 1.332 | 0.08373 | -0.042 | 15.911
12.5 | 1.332 | 0.08893 | -0.041 | 14.974
13 | 1.325 | 0.0952 | -0.04 | 13.92
13.5 | 1.314 | 0.10269 | -0.041 | 12.795
14 | 1.297 | 0.10924 | -0.041 | 11.876
14.5 | 1.276 | 0.11598 | -0.041 | 11.001
15 | 1.25 | 0.12396 | -0.039 | 10.085
15.5 | 1.221 | 0.13462 | -0.042 | 9.073
16 | 1.189 | 0.14307 | -0.042 | 8.31

## 18. Re 250k Mach 0.00 (2)
BIGFOIL.COM POLAR EXPORT
GA 35A613
GA 35A613 |  |  |  | Cl Max: | 1.3747 | at alpha= | 17 | deg
XFOIL ncrit=9 |  |  |  | L/D Max: | 93.0107 | at alpha= | 8 | deg
Re: | 250000 |  |  | Cd Min: | 0.23664 | at alpha= | -20 | deg
Mach: | 0 |  |  | Cl=0 at alpha= | -4.2581 | deg
|  |  |  | @ Cl=0.1, Cd= | 0.016115
|  |  |  | @ Cl=0.4, Cd= | 0.01109
|  |  |  | @ Cl=0.6, Cd= | 0.011754
alpha (deg) | Cl | Cd | Cm | Cl/Cd
-20 | -0.5642 | 0.23664 | 0.0207 | -2.3842
-19.5 | -0.546 | 0.23045 | 0.0158 | -2.3693
-18.5 | -0.5116 | 0.21748 | 0.0076 | -2.3524
-18 | -0.4936 | 0.21135 | 0.0044 | -2.3355
-17.5 | -0.476 | 0.20523 | 0.0008 | -2.3193
-17 | -0.4588 | 0.1989 | -0.0029 | -2.3067
-16.5 | -0.4423 | 0.1924 | -0.0072 | -2.2989
-16 | -0.4345 | 0.18721 | -0.0136 | -2.3209
-15.5 | -0.4127 | 0.17882 | -0.0147 | -2.3079
-15 | -0.3951 | 0.17263 | -0.0171 | -2.2887
-14.5 | -0.3796 | 0.16626 | -0.0202 | -2.2832
-14 | -0.3655 | 0.15963 | -0.0238 | -2.2897
-13.5 | -0.3603 | 0.15351 | -0.0297 | -2.3471
-13 | -0.3564 | 0.14684 | -0.0355 | -2.4271
-12.5 | -0.3298 | 0.13879 | -0.0342 | -2.3763
-12 | -0.3144 | 0.13246 | -0.0366 | -2.3735
-11.5 | -0.3015 | 0.12585 | -0.04 | -2.3957
-11 | -0.2937 | 0.11873 | -0.046 | -2.4737
-10.5 | -0.2826 | 0.10901 | -0.06 | -2.5924
-10 | -0.2638 | 0.10285 | -0.0561 | -2.5649
-9.5 | -0.2527 | 0.09747 | -0.0566 | -2.5926
-9 | -0.2472 | 0.09064 | -0.0608 | -2.7273
-8.5 | -0.2544 | 0.07931 | -0.0781 | -3.2077
-8 | -0.2463 | 0.07233 | -0.0774 | -3.4052
-7.5 | -0.2288 | 0.06601 | -0.0819 | -3.4661
-7 | -0.2097 | 0.05691 | -0.091 | -3.6848
-6.5 | -0.1911 | 0.04577 | -0.0988 | -4.1752
-6 | -0.1548 | 0.04128 | -0.0994 | -3.75
-5.5 | -0.1184 | 0.03525 | -0.1002 | -3.3589
-5 | -0.0752 | 0.02518 | -0.0979 | -2.9865
-4.5 | -0.0255 | 0.021 | -0.0966 | -1.2143
-4 | 0.0272 | 0.01822 | -0.0956 | 1.4929
-3.5 | 0.0806 | 0.01658 | -0.0949 | 4.8613
-3 | 0.1323 | 0.01534 | -0.0942 | 8.6245
-2.5 | 0.184 | 0.01423 | -0.0935 | 12.9304
-2 | 0.2292 | 0.0123 | -0.0926 | 18.6341
-1.5 | 0.2747 | 0.0115 | -0.0906 | 23.887
-1 | 0.3471 | 0.01105 | -0.0922 | 31.4118
-0.5 | 0.4535 | 0.01113 | -0.1031 | 40.7457
0 | 0.5041 | 0.01129 | -0.1025 | 44.6501
0.5 | 0.5531 | 0.01157 | -0.1017 | 47.8047
1 | 0.6041 | 0.01177 | -0.101 | 51.3254
1.5 | 0.654 | 0.01209 | -0.1002 | 54.0943
2 | 0.7048 | 0.01234 | -0.0995 | 57.1151
2.5 | 0.756 | 0.01267 | -0.0989 | 59.6685
3 | 0.8064 | 0.01296 | -0.0982 | 62.2222
3.5 | 0.8588 | 0.01327 | -0.0977 | 64.7174
4 | 0.9096 | 0.01356 | -0.0971 | 67.0796
4.5 | 0.9614 | 0.01387 | -0.0966 | 69.3151
5 | 1.0155 | 0.01393 | -0.0963 | 72.9002
5.5 | 1.0654 | 0.01415 | -0.0955 | 75.2933
6 | 1.1168 | 0.0142 | -0.0947 | 78.6479
6.5 | 1.1678 | 0.01401 | -0.0937 | 83.3547
7 | 1.2178 | 0.01393 | -0.0926 | 87.4228
7.5 | 1.2644 | 0.01398 | -0.091 | 90.4435
8 | 1.3068 | 0.01405 | -0.0886 | 93.0107
8.5 | 1.3438 | 0.01448 | -0.0855 | 92.8039
9 | 1.3677 | 0.01564 | -0.0805 | 87.4488
9.5 | 1.3642 | 0.01799 | -0.072 | 75.831
10 | 1.3481 | 0.0219 | -0.0642 | 61.5571
10.5 | 1.3343 | 0.02676 | -0.0588 | 49.8617
11 | 1.3235 | 0.03195 | -0.0547 | 41.4241
11.5 | 1.3142 | 0.03729 | -0.0511 | 35.2427
12 | 1.3101 | 0.04239 | -0.0481 | 30.9059
12.5 | 1.3083 | 0.04749 | -0.0456 | 27.549
13 | 1.3062 | 0.05282 | -0.0434 | 24.7293
13.5 | 1.3124 | 0.05749 | -0.0417 | 22.8283
14 | 1.3158 | 0.06233 | -0.0397 | 21.1102
14.5 | 1.3263 | 0.06662 | -0.0382 | 19.9084
15 | 1.3377 | 0.07042 | -0.0358 | 18.996
15.5 | 1.3487 | 0.07491 | -0.0346 | 18.0043
16 | 1.3591 | 0.07948 | -0.0335 | 17.0999
16.5 | 1.3703 | 0.08389 | -0.0323 | 16.3345
17 | 1.3747 | 0.08945 | -0.0307 | 15.3684
17.5 | 1.3634 | 0.09761 | -0.032 | 13.9678
18 | 1.3482 | 0.10672 | -0.0341 | 12.6331
18.5 | 1.3265 | 0.11733 | -0.0375 | 11.3057
19 | 1.297 | 0.1302 | -0.0432 | 9.9616
19.5 | 1.2565 | 0.14655 | -0.0523 | 8.5739
20 | 1.2025 | 0.16859 | -0.0666 | 7.1327

## 19. Re 250k Mach 0.10 (1)
BIGFOIL.COM POLAR EXPORT
GA 35A613
GA 35A613 |  |  |  | Cl Max: | 1.537 | at alpha= | 10.5 | deg
JavaFoil+Calcfoil stall+Eppler ext transition |  |  |  | L/D Max: | 95.118 | at alpha= | 6 | deg
Re: | 250000 |  |  | Cd Min: | 0.00979 | at alpha= | 0.5 | deg
Mach: | 0.1 |  |  | Cl=0 at alpha= | -4.0851 | deg
|  |  |  | @ Cl=0.1, Cd= | 0.03514
|  |  |  | @ Cl=0.4, Cd= | 0.010453
|  |  |  | @ Cl=0.6, Cd= | 0.0098923
alpha (deg) | Cl | Cd | Cm | Cl/Cd
-17 | -0.332 | 0.16639 | -0.023 | -1.995
-16.5 | -0.345 | 0.15722 | -0.023 | -2.193
-16 | -0.357 | 0.14798 | -0.024 | -2.414
-15.5 | -0.369 | 0.14354 | -0.024 | -2.572
-15 | -0.381 | 0.14803 | -0.024 | -2.571
-14.5 | -0.391 | 0.14133 | -0.024 | -2.767
-14 | -0.4 | 0.12643 | -0.024 | -3.165
-13.5 | -0.408 | 0.11979 | -0.024 | -3.406
-13 | -0.414 | 0.11369 | -0.024 | -3.641
-12.5 | -0.418 | 0.10612 | -0.025 | -3.938
-12 | -0.419 | 0.09988 | -0.025 | -4.198
-11.5 | -0.418 | 0.09322 | -0.025 | -4.484
-11 | -0.414 | 0.0871 | -0.025 | -4.748
-10.5 | -0.406 | 0.08128 | -0.025 | -4.992
-10 | -0.394 | 0.0759 | -0.025 | -5.196
-9.5 | -0.379 | 0.07091 | -0.025 | -5.349
-9 | -0.36 | 0.07023 | -0.025 | -5.131
-8.5 | -0.338 | 0.06488 | -0.026 | -5.202
-8 | -0.311 | 0.06017 | -0.026 | -5.168
-7.5 | -0.281 | 0.05462 | -0.027 | -5.14
-7 | -0.247 | 0.05174 | -0.027 | -4.777
-6.5 | -0.21 | 0.04819 | -0.027 | -4.366
-6 | -0.171 | 0.04581 | -0.027 | -3.729
-5.5 | -0.129 | 0.04282 | -0.028 | -3.01
-5 | -0.085 | 0.04122 | -0.028 | -2.06
-4.5 | -0.039 | 0.03962 | -0.029 | -0.99
-4 | 0.008 | 0.03776 | -0.03 | 0.206
-3.5 | 0.056 | 0.03624 | -0.031 | 1.539
-3 | 0.104 | 0.03504 | -0.032 | 2.982
-2.5 | 0.19 | 0.01179 | -0.084 | 16.124
-2 | 0.251 | 0.01174 | -0.085 | 21.406
-1.5 | 0.313 | 0.01167 | -0.086 | 26.788
-1 | 0.374 | 0.01044 | -0.087 | 35.861
-0.5 | 0.435 | 0.01047 | -0.088 | 41.554
0 | 0.5 | 0.01054 | -0.089 | 47.431
0.5 | 0.561 | 0.00979 | -0.089 | 57.314
1 | 0.622 | 0.00995 | -0.09 | 62.512
1.5 | 0.684 | 0.01015 | -0.091 | 67.317
2 | 0.745 | 0.01038 | -0.092 | 71.764
2.5 | 0.806 | 0.01062 | -0.093 | 75.894
3 | 0.867 | 0.01088 | -0.094 | 79.668
3.5 | 0.928 | 0.01123 | -0.095 | 82.685
4 | 0.985 | 0.01158 | -0.096 | 85.083
4.5 | 1.046 | 0.01193 | -0.097 | 87.655
5 | 1.105 | 0.01189 | -0.098 | 92.961
5.5 | 1.164 | 0.01232 | -0.098 | 94.452
6 | 1.22 | 0.01283 | -0.099 | 95.118
6.5 | 1.248 | 0.01391 | -0.098 | 89.774
7 | 1.298 | 0.01461 | -0.099 | 88.795
7.5 | 1.344 | 0.01543 | -0.099 | 87.105
8 | 1.373 | 0.02481 | -0.099 | 55.339
8.5 | 1.413 | 0.02605 | -0.099 | 54.236
9 | 1.449 | 0.02759 | -0.1 | 52.53
9.5 | 1.482 | 0.0292 | -0.1 | 50.769
10 | 1.512 | 0.03105 | -0.101 | 48.688
10.5 | 1.537 | 0.03315 | -0.101 | 46.373
11 | 1.319 | 0.07407 | -0.045 | 17.802
11.5 | 1.327 | 0.07908 | -0.045 | 16.782
12 | 1.328 | 0.0838 | -0.041 | 15.851
12.5 | 1.325 | 0.08986 | -0.041 | 14.745
13 | 1.316 | 0.09597 | -0.041 | 13.709
13.5 | 1.3 | 0.10358 | -0.041 | 12.554
14 | 1.279 | 0.11153 | -0.04 | 11.472
14.5 | 1.254 | 0.119 | -0.04 | 10.535
15 | 1.223 | 0.12656 | -0.04 | 9.666
15.5 | 1.189 | 0.13775 | -0.042 | 8.635

## 20. Re 250k Mach 0.10 (2)
BIGFOIL.COM POLAR EXPORT
GA 35A613
GA 35A613 |  |  |  | Cl Max: | 1.3705 | at alpha= | 9 | deg
XFOIL ncrit=9 |  |  |  | L/D Max: | 92.6606 | at alpha= | 8 | deg
Re: | 250000 |  |  | Cd Min: | 0.23725 | at alpha= | -20 | deg
Mach: | 0.1 |  |  | Cl=0 at alpha= | -4.2576 | deg
|  |  |  | @ Cl=0.1, Cd= | 0.016251
|  |  |  | @ Cl=0.4, Cd= | 0.011149
|  |  |  | @ Cl=0.6, Cd= | 0.011801
alpha (deg) | Cl | Cd | Cm | Cl/Cd
-20 | -0.5651 | 0.23725 | 0.0207 | -2.3819
-19.5 | -0.5468 | 0.23108 | 0.0157 | -2.3663
-18.5 | -0.5119 | 0.21799 | 0.0077 | -2.3483
-18 | -0.4937 | 0.21185 | 0.0044 | -2.3304
-17.5 | -0.476 | 0.20569 | 0.0008 | -2.3142
-17 | -0.4586 | 0.19932 | -0.003 | -2.3008
-16.5 | -0.4421 | 0.19285 | -0.0075 | -2.2925
-16 | -0.4346 | 0.18778 | -0.0139 | -2.3144
-15.5 | -0.4115 | 0.17921 | -0.0148 | -2.2962
-15 | -0.3939 | 0.17302 | -0.0173 | -2.2766
-14.5 | -0.3783 | 0.1666 | -0.0205 | -2.2707
-14 | -0.3641 | 0.15995 | -0.0241 | -2.2763
-13.5 | -0.3601 | 0.15401 | -0.0303 | -2.3382
-13 | -0.3534 | 0.14676 | -0.0351 | -2.408
-12.5 | -0.3268 | 0.13919 | -0.0343 | -2.3479
-12 | -0.3117 | 0.13282 | -0.0369 | -2.3468
-11.5 | -0.2987 | 0.12617 | -0.0404 | -2.3674
-11 | -0.2916 | 0.11884 | -0.048 | -2.4537
-10.5 | -0.2783 | 0.10896 | -0.0587 | -2.5541
-10 | -0.2603 | 0.10352 | -0.0557 | -2.5145
-9.5 | -0.2494 | 0.09799 | -0.0566 | -2.5452
-9 | -0.2454 | 0.09088 | -0.0618 | -2.7003
-8.5 | -0.2514 | 0.08 | -0.0781 | -3.1425
-8 | -0.2385 | 0.07411 | -0.0744 | -3.2182
-7.5 | -0.2248 | 0.06747 | -0.08 | -3.3319
-7 | -0.2067 | 0.05786 | -0.0906 | -3.5724
-6.5 | -0.1893 | 0.04659 | -0.099 | -4.0631
-6 | -0.1536 | 0.04197 | -0.0998 | -3.6598
-5.5 | -0.1178 | 0.03574 | -0.1008 | -3.296
-5 | -0.075 | 0.02574 | -0.0987 | -2.9138
-4.5 | -0.0256 | 0.02136 | -0.0973 | -1.1985
-4 | 0.0272 | 0.01842 | -0.0962 | 1.4767
-3.5 | 0.081 | 0.01672 | -0.0955 | 4.8445
-3 | 0.1329 | 0.01544 | -0.0948 | 8.6075
-2.5 | 0.1851 | 0.01432 | -0.0941 | 12.926
-2 | 0.2309 | 0.01244 | -0.0932 | 18.5611
-1.5 | 0.2767 | 0.0116 | -0.0912 | 23.8534
-1 | 0.3458 | 0.01111 | -0.0921 | 31.1251
-0.5 | 0.456 | 0.01119 | -0.1037 | 40.7507
0 | 0.5071 | 0.01135 | -0.103 | 44.6784
0.5 | 0.5559 | 0.01163 | -0.1022 | 47.7988
1 | 0.6075 | 0.01183 | -0.1015 | 51.3525
1.5 | 0.657 | 0.01218 | -0.1006 | 53.9409
2 | 0.7086 | 0.01241 | -0.1 | 57.0991
2.5 | 0.7591 | 0.01277 | -0.0992 | 59.444
3 | 0.8108 | 0.01303 | -0.0986 | 62.2256
3.5 | 0.8621 | 0.01339 | -0.098 | 64.3839
4 | 0.9147 | 0.01364 | -0.0975 | 67.0601
4.5 | 0.9657 | 0.01399 | -0.0968 | 69.0279
5 | 1.0219 | 0.01402 | -0.0968 | 72.8887
5.5 | 1.0715 | 0.01423 | -0.0958 | 75.2987
6 | 1.1229 | 0.01428 | -0.0949 | 78.6345
6.5 | 1.1746 | 0.01408 | -0.0939 | 83.4233
7 | 1.2252 | 0.01401 | -0.0928 | 87.4518
7.5 | 1.2704 | 0.01409 | -0.0908 | 90.1632
8 | 1.313 | 0.01417 | -0.0884 | 92.6606
8.5 | 1.349 | 0.01464 | -0.085 | 92.1448
9 | 1.3705 | 0.01591 | -0.0796 | 86.1408
9.5 | 1.3626 | 0.0185 | -0.0705 | 73.6541
10 | 1.3449 | 0.02273 | -0.063 | 59.1685
10.5 | 1.3308 | 0.02778 | -0.0579 | 47.905
11 | 1.32 | 0.03305 | -0.0538 | 39.9395
11.5 | 1.3104 | 0.03848 | -0.0503 | 34.0541
12 | 1.3059 | 0.04369 | -0.0473 | 29.8901
12.5 | 1.3045 | 0.04885 | -0.045 | 26.7042
13 | 1.3028 | 0.05422 | -0.0428 | 24.028
13.5 | 1.3085 | 0.05899 | -0.0411 | 22.1817
14 | 1.313 | 0.06379 | -0.0391 | 20.5832

## 21. Re 250k Mach 0.25 (1)
BIGFOIL.COM POLAR EXPORT
GA 35A613
GA 35A613 |  |  |  | Cl Max: | 1.519 | at alpha= | 10 | deg
JavaFoil+Calcfoil stall+Eppler ext transition |  |  |  | L/D Max: | 92.707 | at alpha= | 5 | deg
Re: | 250000 |  |  | Cd Min: | 0.01012 | at alpha= | 1 | deg
Mach: | 0.25 |  |  | Cl=0 at alpha= | -4.0833 | deg
|  |  |  | @ Cl=0.1, Cd= | 0.035428
|  |  |  | @ Cl=0.4, Cd= | 0.010582
|  |  |  | @ Cl=0.6, Cd= | 0.01051
alpha (deg) | Cl | Cd | Cm | Cl/Cd
-14.5 | -0.061 | 0.14227 | -0.025 | -0.427
-14 | -0.085 | 0.13108 | -0.026 | -0.646
-13.5 | -0.158 | 0.12508 | -0.026 | -1.264
-13 | -0.201 | 0.1404 | -0.026 | -1.429
-12.5 | -0.235 | 0.12932 | -0.026 | -1.82
-12 | -0.265 | 0.11785 | -0.026 | -2.246
-11.5 | -0.289 | 0.10741 | -0.027 | -2.69
-11 | -0.308 | 0.09856 | -0.026 | -3.124
-10.5 | -0.321 | 0.08896 | -0.026 | -3.611
-10 | -0.329 | 0.08358 | -0.027 | -3.932
-9.5 | -0.33 | 0.0758 | -0.027 | -4.351
-9 | -0.325 | 0.07114 | -0.027 | -4.562
-8.5 | -0.313 | 0.06655 | -0.027 | -4.702
-8 | -0.295 | 0.0654 | -0.027 | -4.513
-7.5 | -0.272 | 0.05632 | -0.027 | -4.824
-7 | -0.243 | 0.05251 | -0.028 | -4.624
-6.5 | -0.209 | 0.04999 | -0.028 | -4.184
-6 | -0.171 | 0.04655 | -0.028 | -3.682
-5.5 | -0.13 | 0.04408 | -0.028 | -2.955
-5 | -0.086 | 0.04208 | -0.029 | -2.049
-4.5 | -0.04 | 0.04006 | -0.029 | -0.998
-4 | 0.008 | 0.03795 | -0.031 | 0.209
-3.5 | 0.057 | 0.03652 | -0.031 | 1.564
-3 | 0.107 | 0.03525 | -0.032 | 3.04
-2.5 | 0.195 | 0.01192 | -0.086 | 16.38
-2 | 0.258 | 0.01186 | -0.087 | 21.762
-1.5 | 0.321 | 0.01179 | -0.088 | 27.232
-1 | 0.385 | 0.01057 | -0.089 | 36.371
-0.5 | 0.447 | 0.01062 | -0.09 | 42.091
0 | 0.514 | 0.0107 | -0.091 | 48.006
0.5 | 0.576 | 0.01075 | -0.092 | 53.638
1 | 0.639 | 0.01012 | -0.093 | 63.162
1.5 | 0.702 | 0.01035 | -0.094 | 67.848
2 | 0.765 | 0.01058 | -0.095 | 72.329
2.5 | 0.828 | 0.01084 | -0.096 | 76.372
3 | 0.891 | 0.01116 | -0.097 | 79.842
3.5 | 0.954 | 0.01151 | -0.097 | 82.919
4 | 1.012 | 0.01188 | -0.098 | 85.222
4.5 | 1.074 | 0.01229 | -0.099 | 87.367
5 | 1.135 | 0.01225 | -0.1 | 92.707
5.5 | 1.168 | 0.01336 | -0.099 | 87.433
6 | 1.223 | 0.01402 | -0.1 | 87.294
6.5 | 1.275 | 0.0146 | -0.1 | 87.341
7 | 1.324 | 0.01542 | -0.101 | 85.834
7.5 | 1.369 | 0.01635 | -0.102 | 83.725
8 | 1.397 | 0.02636 | -0.101 | 52.996
8.5 | 1.434 | 0.02779 | -0.101 | 51.608
9 | 1.468 | 0.02955 | -0.102 | 49.663
9.5 | 1.496 | 0.03143 | -0.102 | 47.59
10 | 1.519 | 0.03386 | -0.103 | 44.857
10.5 | 1.303 | 0.07163 | -0.043 | 18.192
11 | 1.311 | 0.07617 | -0.042 | 17.216
11.5 | 1.305 | 0.08208 | -0.041 | 15.895
12 | 1.289 | 0.08796 | -0.041 | 14.652
12.5 | 1.262 | 0.09558 | -0.04 | 13.209
13 | 1.226 | 0.10357 | -0.039 | 11.836
13.5 | 1.179 | 0.11259 | -0.04 | 10.474
14 | 1.123 | 0.12414 | -0.041 | 9.046
14.5 | 1.058 | 0.13352 | -0.041 | 7.921
15 | 0.984 | 0.14593 | -0.041 | 6.743

## 22. Re 250k Mach 0.25 (2)
BIGFOIL.COM POLAR EXPORT
GA 35A613
GA 35A613 |  |  |  | Cl Max: | 1.3735 | at alpha= | 9 | deg
XFOIL ncrit=9 |  |  |  | L/D Max: | 90.3965 | at alpha= | 8 | deg
Re: | 250000 |  |  | Cd Min: | 0.24074 | at alpha= | -20 | deg
Mach: | 0.25 |  |  | Cl=0 at alpha= | -4.2575 | deg
|  |  |  | @ Cl=0.1, Cd= | 0.017068
|  |  |  | @ Cl=0.4, Cd= | 0.011552
|  |  |  | @ Cl=0.6, Cd= | 0.012139
alpha (deg) | Cl | Cd | Cm | Cl/Cd
-20 | -0.5706 | 0.24074 | 0.0211 | -2.3702
-19.5 | -0.5525 | 0.23497 | 0.0151 | -2.3514
-19 | -0.5338 | 0.22789 | 0.011 | -2.3424
-18.5 | -0.514 | 0.22101 | 0.0081 | -2.3257
-18 | -0.495 | 0.2147 | 0.0043 | -2.3055
-17.5 | -0.4763 | 0.20829 | 0.0003 | -2.2867
-17 | -0.4578 | 0.20171 | -0.0037 | -2.2696
-16.5 | -0.4426 | 0.19571 | -0.0095 | -2.2615
-16 | -0.4284 | 0.18903 | -0.014 | -2.2663
-15.5 | -0.4059 | 0.18139 | -0.0153 | -2.2377
-15 | -0.3882 | 0.17506 | -0.0184 | -2.2175
-14.5 | -0.3717 | 0.16844 | -0.022 | -2.2067
-14 | -0.3597 | 0.16212 | -0.0272 | -2.2187
-13.5 | -0.3568 | 0.15662 | -0.0333 | -2.2781
-13 | -0.3304 | 0.14766 | -0.0335 | -2.2376
-12.5 | -0.3129 | 0.14115 | -0.0357 | -2.2168
-12 | -0.2979 | 0.13458 | -0.039 | -2.2136
-11.5 | -0.2846 | 0.12772 | -0.0436 | -2.2283
-11 | -0.2744 | 0.11962 | -0.0563 | -2.2939
-10.5 | -0.2557 | 0.11199 | -0.0555 | -2.2832
-10 | -0.2429 | 0.10649 | -0.0551 | -2.281
-9.5 | -0.2333 | 0.10035 | -0.0576 | -2.3249
-9 | -0.2372 | 0.09248 | -0.0682 | -2.5649
-8.5 | -0.2267 | 0.08494 | -0.0684 | -2.6689
-8 | -0.2109 | 0.07938 | -0.0693 | -2.6568
-7.5 | -0.2003 | 0.07235 | -0.0749 | -2.7685
-7 | -0.197 | 0.05965 | -0.0976 | -3.3026
-6.5 | -0.1761 | 0.05142 | -0.0989 | -3.4247
-6 | -0.1453 | 0.04583 | -0.1009 | -3.1704
-5.5 | -0.1134 | 0.0385 | -0.1037 | -2.9455
-5 | -0.0726 | 0.02849 | -0.1024 | -2.5483
-4.5 | -0.0258 | 0.02332 | -0.1012 | -1.1063
-4 | 0.0274 | 0.01964 | -0.0998 | 1.3951
-3.5 | 0.0826 | 0.01757 | -0.0989 | 4.7012
-3 | 0.1367 | 0.01601 | -0.098 | 8.5384
-2.5 | 0.1907 | 0.01491 | -0.0971 | 12.7901
-2 | 0.2428 | 0.01368 | -0.0964 | 17.7485
-1.5 | 0.288 | 0.01212 | -0.0946 | 23.7624
-1 | 0.3379 | 0.01145 | -0.0917 | 29.5109
0 | 0.5205 | 0.01175 | -0.1057 | 44.2979
0.5 | 0.5723 | 0.01196 | -0.1049 | 47.8512
1 | 0.6233 | 0.01229 | -0.1039 | 50.716
1.5 | 0.6752 | 0.01257 | -0.1031 | 53.7152
2 | 0.7276 | 0.01291 | -0.1022 | 56.3594
2.5 | 0.7791 | 0.01324 | -0.1013 | 58.8444
3 | 0.8327 | 0.01358 | -0.1006 | 61.3181
3.5 | 0.885 | 0.01392 | -0.0998 | 63.5776
4 | 0.9383 | 0.0143 | -0.0991 | 65.6154
4.5 | 0.9937 | 0.0145 | -0.0986 | 68.531
5 | 1.0457 | 0.01477 | -0.0975 | 70.7989
5.5 | 1.1003 | 0.01494 | -0.0968 | 73.6479
6 | 1.1551 | 0.01489 | -0.0958 | 77.5756
6.5 | 1.2067 | 0.01474 | -0.0942 | 81.8657
7 | 1.2582 | 0.01464 | -0.0925 | 85.9426
7.5 | 1.3045 | 0.01471 | -0.09 | 88.6812
8 | 1.3451 | 0.01488 | -0.0865 | 90.3965
8.5 | 1.3726 | 0.01574 | -0.0812 | 87.2046
9 | 1.3735 | 0.01775 | -0.0726 | 77.3803
9.5 | 1.3524 | 0.0219 | -0.0639 | 61.7534
10 | 1.3314 | 0.02741 | -0.0581 | 48.5735
10.5 | 1.3147 | 0.03321 | -0.0536 | 39.5875
11 | 1.3016 | 0.03901 | -0.0498 | 33.3658
11.5 | 1.2922 | 0.0448 | -0.0467 | 28.8438
12 | 1.2851 | 0.05074 | -0.0441 | 25.3272
12.5 | 1.286 | 0.05615 | -0.042 | 22.9029
13 | 1.2868 | 0.06162 | -0.0399 | 20.8828
13.5 | 1.2916 | 0.06677 | -0.0382 | 19.344
14 | 1.3 | 0.07146 | -0.036 | 18.192

## 23. Re 250k Mach 0.50 (1)
BIGFOIL.COM POLAR EXPORT
GA 35A613
GA 35A613 |  |  |  | Cl Max: | 1.459 | at alpha= | 8 | deg
JavaFoil+Calcfoil stall+Eppler ext transition |  |  |  | L/D Max: | 78.422 | at alpha= | 5 | deg
Re: | 250000 |  |  | Cd Min: | 0.01121 | at alpha= | -1 | deg
Mach: | 0.5 |  |  | Cl=0 at alpha= | -4.0816 | deg
|  |  |  | @ Cl=0.1, Cd= | 0.037156
|  |  |  | @ Cl=0.4, Cd= | 0.011731
|  |  |  | @ Cl=0.6, Cd= | 0.011511
alpha (deg) | Cl | Cd | Cm | Cl/Cd
-20 | -0.877 | 0.27269 | -0.036 | -3.215
-19.5 | -0.85 | 0.2626 | -0.036 | -3.238
-19 | -0.825 | 0.25106 | -0.037 | -3.285
-18.5 | -0.795 | 0.23866 | -0.035 | -3.329
-18 | -0.767 | 0.23245 | -0.034 | -3.298
-17.5 | -0.74 | 0.22976 | -0.034 | -3.219
-17 | -0.713 | 0.21709 | -0.035 | -3.284
-16.5 | -0.686 | 0.2788 | -0.035 | -2.46
-16 | -0.659 | 0.21112 | -0.035 | -3.121
-15.5 | -0.632 | 0.20225 | -0.035 | -3.125
-15 | -0.605 | 0.19712 | -0.036 | -3.068
-14.5 | -0.578 | 0.19579 | -0.036 | -2.951
-14 | -0.551 | 0.182 | -0.036 | -3.025
-13.5 | -0.523 | 0.17997 | -0.037 | -2.908
-13 | -0.495 | 0.16334 | -0.035 | -3.031
-12.5 | -0.467 | 0.15414 | -0.034 | -3.031
-12 | -0.44 | 0.15145 | -0.034 | -2.904
-11.5 | -0.412 | 0.14358 | -0.035 | -2.872
-11 | -0.385 | 0.14135 | -0.035 | -2.723
-10.5 | -0.357 | 0.13826 | -0.035 | -2.585
-10 | -0.33 | 0.14088 | -0.036 | -2.341
-9.5 | -0.302 | 0.13302 | -0.036 | -2.272
-9 | -0.274 | 0.12156 | -0.034 | -2.256
-8.5 | -0.246 | 0.11527 | -0.035 | -2.138
-8 | -0.219 | 0.10187 | -0.035 | -2.147
-7.5 | -0.191 | 0.08312 | -0.034 | -2.296
-7 | -0.163 | 0.06254 | -0.034 | -2.606
-6.5 | -0.135 | 0.05451 | -0.034 | -2.479
-6 | -0.107 | 0.06163 | -0.033 | -1.739
-5.5 | -0.079 | 0.04996 | -0.033 | -1.587
-5 | -0.079 | 0.05397 | -0.032 | -1.457
-4.5 | -0.041 | 0.04445 | -0.032 | -0.921
-4 | 0.008 | 0.04057 | -0.032 | 0.209
-3.5 | 0.062 | 0.0385 | -0.033 | 1.619
-3 | 0.118 | 0.03652 | -0.035 | 3.239
-2.5 | 0.175 | 0.03517 | -0.036 | 4.981
-2 | 0.288 | 0.01251 | -0.098 | 22.997
-1.5 | 0.358 | 0.01246 | -0.099 | 28.778
-1 | 0.43 | 0.01121 | -0.1 | 38.345
-0.5 | 0.5 | 0.0113 | -0.101 | 44.229
0 | 0.574 | 0.01146 | -0.102 | 50.113
0.5 | 0.645 | 0.0116 | -0.103 | 55.567
1 | 0.715 | 0.01183 | -0.104 | 60.41
1.5 | 0.785 | 0.01133 | -0.105 | 69.284
2 | 0.837 | 0.01184 | -0.103 | 70.684
2.5 | 0.904 | 0.0123 | -0.104 | 73.48
3 | 0.971 | 0.01282 | -0.105 | 75.704
3.5 | 1.036 | 0.01339 | -0.106 | 77.362
4 | 1.093 | 0.01404 | -0.106 | 77.85
4.5 | 1.156 | 0.01477 | -0.107 | 78.223
5 | 1.22 | 0.01555 | -0.108 | 78.422
5.5 | 1.279 | 0.01649 | -0.108 | 77.589
6 | 1.334 | 0.01756 | -0.109 | 75.946
6.5 | 1.382 | 0.01875 | -0.11 | 73.719
7 | 1.423 | 0.02013 | -0.11 | 70.699
7.5 | 1.445 | 0.03258 | -0.11 | 44.352
8 | 1.459 | 0.03519 | -0.111 | 41.458
8.5 | 1.231 | 0.0593 | -0.045 | 20.757
9 | 1.174 | 0.06783 | -0.042 | 17.304
9.5 | 0.759 | 0.07419 | -0.043 | 10.23
10 | 0.786 | 0.12939 | -0.042 | 6.076
10.5 | 0.814 | 0.13708 | -0.046 | 5.939
11 | 0.842 | 0.14434 | -0.049 | 5.834
11.5 | 0.87 | 0.14366 | -0.05 | 6.053
12 | 0.898 | 0.15476 | -0.055 | 5.803
12.5 | 0.925 | 0.16726 | -0.055 | 5.532
13 | 0.953 | 0.17479 | -0.057 | 5.451

## 24. Re 250k Mach 0.50 (2)
BIGFOIL.COM POLAR EXPORT
GA 35A613
GA 35A613 |  |  |  | Cl Max: | 1.3942 | at alpha= | 8 | deg
XFOIL ncrit=9 |  |  |  | L/D Max: | 70.7604 | at alpha= | 7 | deg
Re: | 250000 |  |  | Cd Min: | 0.25165 | at alpha= | -19.5 | deg
Mach: | 0.5 |  |  | Cl=0 at alpha= | -4.4071 | deg
|  |  |  | @ Cl=0.1, Cd= | 0.021878
|  |  |  | @ Cl=0.4, Cd= | 0.013705
|  |  |  | @ Cl=0.6, Cd= | 0.013858
alpha (deg) | Cl | Cd | Cm | Cl/Cd
-19.5 | -0.5797 | 0.25165 | 0.0182 | -2.3036
-19 | -0.556 | 0.24413 | 0.0134 | -2.2775
-18.5 | -0.5324 | 0.23654 | 0.0084 | -2.2508
-18 | -0.5087 | 0.22893 | 0.0032 | -2.2221
-17.5 | -0.4867 | 0.22216 | -0.0031 | -2.1908
-17 | -0.4654 | 0.21481 | -0.0084 | -2.1666
-16.5 | -0.4401 | 0.2061 | -0.0113 | -2.1354
-16 | -0.4171 | 0.1988 | -0.0154 | -2.0981
-15.5 | -0.3945 | 0.19148 | -0.0199 | -2.0603
-15 | -0.376 | 0.18521 | -0.0264 | -2.0301
-14.5 | -0.3583 | 0.17821 | -0.0316 | -2.0105
-14 | -0.3309 | 0.16926 | -0.0335 | -1.955
-13.5 | -0.3087 | 0.16212 | -0.0374 | -1.9041
-13 | -0.287 | 0.15495 | -0.042 | -1.8522
-12.5 | -0.2616 | 0.14758 | -0.0508 | -1.7726
-12 | -0.2557 | 0.14221 | -0.0579 | -1.798
-11.5 | -0.2293 | 0.13331 | -0.0555 | -1.7201
-11 | -0.213 | 0.12697 | -0.0568 | -1.6776
-10.5 | -0.1988 | 0.12057 | -0.0594 | -1.6488
-10 | -0.2002 | 0.1152 | -0.0675 | -1.7378
-9.5 | -0.1755 | 0.10714 | -0.0659 | -1.638
-9 | -0.1585 | 0.10086 | -0.0678 | -1.5715
-8.5 | -0.1455 | 0.09441 | -0.0718 | -1.5412
-8 | -0.1469 | 0.08784 | -0.0828 | -1.6724
-7.5 | -0.1254 | 0.08044 | -0.0808 | -1.5589
-7 | -0.1086 | 0.07439 | -0.0832 | -1.4599
-6.5 | -0.1057 | 0.0657 | -0.101 | -1.6088
-6 | -0.0914 | 0.05758 | -0.1045 | -1.5874
-5.5 | -0.0673 | 0.05132 | -0.1076 | -1.3114
-4.5 | -0.0084 | 0.03231 | -0.1168 | -0.25998
-4 | 0.0368 | 0.02671 | -0.1158 | 1.3778
-3.5 | 0.0894 | 0.02238 | -0.114 | 3.9946
-3 | 0.1513 | 0.01945 | -0.1122 | 7.7789
-2.5 | 0.2108 | 0.01775 | -0.1106 | 11.8761
-2 | 0.272 | 0.01641 | -0.1091 | 16.5753
-1.5 | 0.329 | 0.01539 | -0.1077 | 21.3775
-1 | 0.3787 | 0.01384 | -0.1052 | 27.3627
-0.5 | 0.4513 | 0.01338 | -0.1046 | 33.7294
0 | 0.577 | 0.01365 | -0.1169 | 42.2711
0.5 | 0.629 | 0.01412 | -0.1148 | 44.5467
1 | 0.6839 | 0.01453 | -0.113 | 47.0681
1.5 | 0.7355 | 0.01515 | -0.1107 | 48.5479
2 | 0.7941 | 0.01552 | -0.1093 | 51.1662
2.5 | 0.8443 | 0.01632 | -0.1069 | 51.7341
3 | 0.9099 | 0.01654 | -0.1064 | 55.0121
3.5 | 0.9581 | 0.01746 | -0.1036 | 54.874
4 | 1.0142 | 0.01811 | -0.1018 | 56.0022
4.5 | 1.0827 | 0.01818 | -0.1011 | 59.5545
5 | 1.1349 | 0.0188 | -0.0983 | 60.367
5.5 | 1.189 | 0.0193 | -0.0955 | 61.6062
6 | 1.2497 | 0.01924 | -0.0928 | 64.9532
6.5 | 1.3084 | 0.01889 | -0.0893 | 69.2642
7 | 1.3494 | 0.01907 | -0.0833 | 70.7604
7.5 | 1.3813 | 0.01965 | -0.0764 | 70.2952
8 | 1.3942 | 0.02173 | -0.0691 | 64.1601
8.5 | 1.3883 | 0.02578 | -0.0622 | 53.8518
9 | 1.358 | 0.03212 | -0.0555 | 42.279
10 | 1.2942 | 0.04708 | -0.0462 | 27.4894
10.5 | 1.2737 | 0.05466 | -0.0434 | 23.3022
11 | 1.2598 | 0.0621 | -0.0411 | 20.2866
11.5 | 1.2507 | 0.06941 | -0.0392 | 18.019
12 | 1.2469 | 0.07637 | -0.0374 | 16.3271
12.5 | 1.2477 | 0.08298 | -0.0355 | 15.0362
13 | 1.2468 | 0.09012 | -0.0342 | 13.8349

## 25. Re 500k Mach 0.00 (1)
BIGFOIL.COM POLAR EXPORT
GA 35A613
GA 35A613 |  |  |  | Cl Max: | 1.575 | at alpha= | 12 | deg
JavaFoil+Calcfoil stall+Eppler ext transition |  |  |  | L/D Max: | 121.725 | at alpha= | 5.5 | deg
Re: | 500000 |  |  | Cd Min: | 0.00765 | at alpha= | 0.5 | deg
Mach: | 0 |  |  | Cl=0 at alpha= | -4.0851 | deg
|  |  |  | @ Cl=0.1, Cd= | 0.019635
|  |  |  | @ Cl=0.4, Cd= | 0.0084665
|  |  |  | @ Cl=0.6, Cd= | 0.0077189
alpha (deg) | Cl | Cd | Cm | Cl/Cd
-17.5 | -0.364 | 0.15443 | -0.024 | -2.356
-17 | -0.375 | 0.15143 | -0.024 | -2.475
-16.5 | -0.385 | 0.14306 | -0.024 | -2.694
-16 | -0.396 | 0.13402 | -0.024 | -2.952
-15.5 | -0.405 | 0.12786 | -0.025 | -3.17
-15 | -0.414 | 0.12115 | -0.025 | -3.418
-14.5 | -0.422 | 0.11472 | -0.025 | -3.677
-14 | -0.428 | 0.10713 | -0.025 | -3.999
-13.5 | -0.433 | 0.10172 | -0.025 | -4.26
-13 | -0.437 | 0.09779 | -0.026 | -4.464
-12.5 | -0.438 | 0.09153 | -0.026 | -4.781
-12 | -0.436 | 0.09073 | -0.025 | -4.809
-11.5 | -0.432 | 0.08426 | -0.026 | -5.131
-11 | -0.425 | 0.07979 | -0.026 | -5.332
-10.5 | -0.415 | 0.07448 | -0.026 | -5.577
-10 | -0.402 | 0.06969 | -0.026 | -5.767
-9.5 | -0.385 | 0.06604 | -0.026 | -5.829
-9 | -0.364 | 0.0614 | -0.026 | -5.935
-8.5 | -0.34 | 0.05754 | -0.026 | -5.915
-8 | -0.313 | 0.05442 | -0.026 | -5.745
-7.5 | -0.282 | 0.0508 | -0.027 | -5.546
-7 | -0.247 | 0.04803 | -0.027 | -5.152
-6.5 | -0.21 | 0.04542 | -0.027 | -4.632
-6 | -0.171 | 0.04312 | -0.027 | -3.957
-5.5 | -0.129 | 0.04053 | -0.029 | -3.173
-5 | -0.085 | 0.03909 | -0.029 | -2.165
-4.5 | -0.039 | 0.03749 | -0.03 | -1.043
-4 | 0.008 | 0.03594 | -0.031 | 0.216
-3.5 | 0.056 | 0.03398 | -0.039 | 1.64
-3 | 0.129 | 0.01018 | -0.083 | 12.651
-2.5 | 0.189 | 0.01004 | -0.084 | 18.85
-2 | 0.25 | 0.00997 | -0.085 | 25.089
-1.5 | 0.311 | 0.00982 | -0.085 | 31.67
-1 | 0.373 | 0.00848 | -0.086 | 43.906
-0.5 | 0.433 | 0.00845 | -0.087 | 51.252
0 | 0.497 | 0.00849 | -0.088 | 58.538
0.5 | 0.558 | 0.00765 | -0.089 | 72.969
1 | 0.619 | 0.00775 | -0.09 | 79.873
1.5 | 0.68 | 0.0079 | -0.091 | 86.068
2 | 0.741 | 0.00803 | -0.092 | 92.233
2.5 | 0.802 | 0.00821 | -0.093 | 97.724
3 | 0.863 | 0.00841 | -0.093 | 102.628
3.5 | 0.924 | 0.00868 | -0.094 | 106.429
4 | 0.981 | 0.00894 | -0.095 | 109.71
4.5 | 1.04 | 0.00923 | -0.096 | 112.753
5 | 1.1 | 0.00952 | -0.097 | 115.503
5.5 | 1.158 | 0.00951 | -0.098 | 121.725
6 | 1.214 | 0.00999 | -0.099 | 121.566
6.5 | 1.269 | 0.01062 | -0.1 | 119.522
7 | 1.322 | 0.01114 | -0.101 | 118.709
7.5 | 1.373 | 0.01171 | -0.102 | 117.24
8 | 1.379 | 0.02103 | -0.099 | 65.553
8.5 | 1.419 | 0.02228 | -0.1 | 63.659
9 | 1.456 | 0.02355 | -0.1 | 61.814
9.5 | 1.489 | 0.02496 | -0.101 | 59.669
10 | 1.519 | 0.02652 | -0.101 | 57.279
10.5 | 1.546 | 0.02812 | -0.102 | 54.963
11 | 1.565 | 0.03009 | -0.102 | 52.009
11.5 | 1.573 | 0.03179 | -0.102 | 49.47
12 | 1.575 | 0.03358 | -0.103 | 46.908
12.5 | 1.57 | 0.0357 | -0.103 | 43.988
13 | 1.327 | 0.08992 | -0.047 | 14.761
13.5 | 1.318 | 0.096 | -0.051 | 13.728
14 | 1.299 | 0.10158 | -0.047 | 12.789
14.5 | 1.277 | 0.10879 | -0.045 | 11.739
15 | 1.251 | 0.11419 | -0.042 | 10.954
15.5 | 1.223 | 0.12296 | -0.047 | 9.947
16 | 1.191 | 0.13184 | -0.048 | 9.031
16.5 | 1.156 | 0.14019 | -0.049 | 8.244
17 | 1.118 | 0.14885 | -0.048 | 7.513

## 26. Re 500k Mach 0.00 (2)
BIGFOIL.COM POLAR EXPORT
GA 35A613
GA 35A613 |  |  |  | Cl Max: | 1.4022 | at alpha= | 16.5 | deg
XFOIL ncrit=9 |  |  |  | L/D Max: | 125.26 | at alpha= | 7 | deg
Re: | 500000 |  |  | Cd Min: | 0.13187 | at alpha= | 20 | deg
Mach: | 0 |  |  | Cl=0 at alpha= | -4.178 | deg
|  |  |  | @ Cl=0.1, Cd= | 0.011831
|  |  |  | @ Cl=0.4, Cd= | 0.0076333
|  |  |  | @ Cl=0.6, Cd= | 0.0078506
alpha (deg) | Cl | Cd | Cm | Cl/Cd
-5.5 | -0.1361 | 0.02039 | -0.0934 | -6.6748
-5 | -0.0867 | 0.01658 | -0.0923 | -5.2292
-4.5 | -0.034 | 0.01471 | -0.0917 | -2.3114
-4 | 0.0188 | 0.01325 | -0.0912 | 1.4189
-3.5 | 0.0722 | 0.0123 | -0.0909 | 5.8699
-3 | 0.1255 | 0.0114 | -0.0905 | 11.0088
-2.5 | 0.1799 | 0.01075 | -0.0903 | 16.7349
-2 | 0.2337 | 0.01005 | -0.0902 | 23.2537
-1 | 0.3354 | 0.0084 | -0.0894 | 39.9286
-0.5 | 0.3796 | 0.00762 | -0.0865 | 49.8163
0 | 0.4717 | 0.00768 | -0.0937 | 61.4193
0.5 | 0.5595 | 0.00778 | -0.101 | 71.9152
1 | 0.6111 | 0.00787 | -0.1004 | 77.6493
1.5 | 0.6635 | 0.00803 | -0.1 | 82.6276
2 | 0.7149 | 0.00817 | -0.0994 | 87.5031
2.5 | 0.7671 | 0.00831 | -0.0989 | 92.3105
3 | 0.8191 | 0.00851 | -0.0984 | 96.2515
3.5 | 0.871 | 0.00865 | -0.0979 | 100.6936
4 | 0.9229 | 0.00885 | -0.0974 | 104.2825
4.5 | 0.9747 | 0.00896 | -0.0968 | 108.7835
5 | 1.0261 | 0.00912 | -0.0962 | 112.511
5.5 | 1.0769 | 0.00923 | -0.0954 | 116.6739
6 | 1.1274 | 0.00935 | -0.0946 | 120.5775
6.5 | 1.1774 | 0.00953 | -0.0938 | 123.5467
7 | 1.2263 | 0.00979 | -0.0929 | 125.2605
7.5 | 1.2703 | 0.01026 | -0.0911 | 123.8109
8 | 1.3085 | 0.01113 | -0.0885 | 117.5651
8.5 | 1.3337 | 0.01273 | -0.0841 | 104.7683
9 | 1.3385 | 0.01515 | -0.0768 | 88.3498
10 | 1.3454 | 0.02116 | -0.0655 | 63.5822
10.5 | 1.3527 | 0.02462 | -0.0619 | 54.9431
11 | 1.3591 | 0.0284 | -0.0587 | 47.8556
11.5 | 1.366 | 0.03227 | -0.0558 | 42.3303
12 | 1.3744 | 0.03611 | -0.0533 | 38.0615
12.5 | 1.379 | 0.0404 | -0.0508 | 34.1337
13 | 1.3871 | 0.04454 | -0.0489 | 31.1428
13.5 | 1.3856 | 0.04982 | -0.0469 | 27.8121
14 | 1.3944 | 0.05427 | -0.0456 | 25.6938
14.5 | 1.3982 | 0.05937 | -0.0445 | 23.5506
15 | 1.3895 | 0.0659 | -0.0431 | 21.085
15.5 | 1.3974 | 0.07088 | -0.0426 | 19.715
16 | 1.4014 | 0.07642 | -0.0424 | 18.3381
16.5 | 1.4022 | 0.08245 | -0.0424 | 17.0067
17 | 1.3962 | 0.08885 | -0.0416 | 15.7141
17.5 | 1.3978 | 0.09515 | -0.0423 | 14.6905
18 | 1.3968 | 0.10177 | -0.0431 | 13.7251
18.5 | 1.394 | 0.10885 | -0.0445 | 12.8066
19 | 1.3902 | 0.11627 | -0.0465 | 11.9567
19.5 | 1.3857 | 0.12378 | -0.0489 | 11.1949
20 | 1.3745 | 0.13187 | -0.0509 | 10.4231

## 27. Re 500k Mach 0.10 (1)
BIGFOIL.COM POLAR EXPORT
GA 35A613
GA 35A613 |  |  |  | Cl Max: | 1.57 | at alpha= | 11.5 | deg
JavaFoil+Calcfoil stall+Eppler ext transition |  |  |  | L/D Max: | 122.235 | at alpha= | 6 | deg
Re: | 500000 |  |  | Cd Min: | 0.0077 | at alpha= | 0.5 | deg
Mach: | 0.1 |  |  | Cl=0 at alpha= | -4.0851 | deg
|  |  |  | @ Cl=0.1, Cd= | 0.010221
|  |  |  | @ Cl=0.4, Cd= | 0.0084628
|  |  |  | @ Cl=0.6, Cd= | 0.007732
alpha (deg) | Cl | Cd | Cm | Cl/Cd
-17 | -0.332 | 0.15092 | -0.024 | -2.201
-16.5 | -0.345 | 0.14334 | -0.024 | -2.406
-16 | -0.357 | 0.13422 | -0.025 | -2.663
-15.5 | -0.369 | 0.12863 | -0.025 | -2.872
-15 | -0.381 | 0.12198 | -0.025 | -3.122
-14.5 | -0.391 | 0.11586 | -0.025 | -3.376
-14 | -0.4 | 0.1107 | -0.025 | -3.617
-13.5 | -0.408 | 0.10279 | -0.026 | -3.972
-13 | -0.414 | 0.09775 | -0.026 | -4.237
-12.5 | -0.418 | 0.09231 | -0.026 | -4.529
-12 | -0.419 | 0.09161 | -0.026 | -4.579
-11.5 | -0.418 | 0.08545 | -0.026 | -4.893
-11 | -0.414 | 0.07939 | -0.026 | -5.21
-10.5 | -0.406 | 0.07559 | -0.026 | -5.369
-10 | -0.394 | 0.0702 | -0.026 | -5.619
-9.5 | -0.379 | 0.06573 | -0.026 | -5.772
-9 | -0.36 | 0.06232 | -0.026 | -5.783
-8.5 | -0.338 | 0.05838 | -0.027 | -5.783
-8 | -0.311 | 0.05431 | -0.026 | -5.726
-7.5 | -0.281 | 0.0515 | -0.027 | -5.453
-7 | -0.247 | 0.04843 | -0.027 | -5.104
-6.5 | -0.21 | 0.0456 | -0.027 | -4.614
-6 | -0.171 | 0.04334 | -0.027 | -3.943
-5.5 | -0.129 | 0.04056 | -0.028 | -3.179
-5 | -0.085 | 0.0393 | -0.03 | -2.161
-4.5 | -0.039 | 0.03755 | -0.03 | -1.045
-4 | 0.008 | 0.03591 | -0.031 | 0.217
-3.5 | 0.069 | 0.01033 | -0.082 | 6.685
-3 | 0.129 | 0.01012 | -0.083 | 12.776
-2.5 | 0.19 | 0.01004 | -0.084 | 18.939
-2 | 0.251 | 0.00992 | -0.085 | 25.334
-1.5 | 0.313 | 0.00977 | -0.086 | 32.002
-1 | 0.374 | 0.00845 | -0.087 | 44.306
-0.5 | 0.435 | 0.00848 | -0.088 | 51.311
0 | 0.5 | 0.00852 | -0.089 | 58.635
0.5 | 0.561 | 0.0077 | -0.089 | 72.879
1 | 0.622 | 0.00775 | -0.09 | 80.256
1.5 | 0.684 | 0.00792 | -0.091 | 86.323
2 | 0.745 | 0.00809 | -0.092 | 92.108
2.5 | 0.806 | 0.00823 | -0.093 | 97.929
3 | 0.867 | 0.00844 | -0.094 | 102.714
3.5 | 0.928 | 0.00872 | -0.095 | 106.522
4 | 0.985 | 0.009 | -0.096 | 109.498
4.5 | 1.046 | 0.00927 | -0.097 | 112.816
5 | 1.105 | 0.00925 | -0.098 | 119.531
5.5 | 1.164 | 0.00957 | -0.098 | 121.619
6 | 1.22 | 0.00998 | -0.099 | 122.235
6.5 | 1.275 | 0.0107 | -0.1 | 119.217
7 | 1.328 | 0.01121 | -0.101 | 118.461
7.5 | 1.379 | 0.0118 | -0.102 | 116.879
8 | 1.383 | 0.02146 | -0.1 | 64.434
8.5 | 1.423 | 0.02255 | -0.1 | 63.099
9 | 1.459 | 0.0239 | -0.101 | 61.057
9.5 | 1.492 | 0.0253 | -0.101 | 58.969
10 | 1.521 | 0.0269 | -0.102 | 56.558
10.5 | 1.547 | 0.02881 | -0.102 | 53.691
11 | 1.564 | 0.03057 | -0.102 | 51.166
11.5 | 1.57 | 0.03229 | -0.103 | 48.615
12 | 1.57 | 0.03409 | -0.103 | 46.042
12.5 | 1.562 | 0.03632 | -0.104 | 42.988
13 | 1.544 | 0.03882 | -0.104 | 39.777
13.5 | 1.314 | 0.09466 | -0.062 | 13.884
14 | 1.28 | 0.10205 | -0.043 | 12.544
14.5 | 1.254 | 0.10904 | -0.043 | 11.503
15 | 1.224 | 0.11723 | -0.045 | 10.444
15.5 | 1.191 | 0.12611 | -0.047 | 9.444
16 | 1.153 | 0.13447 | -0.048 | 8.577
16.5 | 1.113 | 0.1413 | -0.048 | 7.878

## 28. Re 500k Mach 0.10 (2)
BIGFOIL.COM POLAR EXPORT
GA 35A613
GA 35A613 |  |  |  | Cl Max: | 1.3944 | at alpha= | 16 | deg
XFOIL ncrit=9 |  |  |  | L/D Max: | 125.208 | at alpha= | 7 | deg
Re: | 500000 |  |  | Cd Min: | 0.23716 | at alpha= | -20 | deg
Mach: | 0.1 |  |  | Cl=0 at alpha= | -4.1795 | deg
|  |  |  | @ Cl=0.1, Cd= | 0.01192
|  |  |  | @ Cl=0.4, Cd= | 0.007672
|  |  |  | @ Cl=0.6, Cd= | 0.0078744
alpha (deg) | Cl | Cd | Cm | Cl/Cd
-20 | -0.5681 | 0.23716 | 0.022 | -2.3954
-19.5 | -0.5498 | 0.2307 | 0.0178 | -2.3832
-19 | -0.5319 | 0.22383 | 0.0126 | -2.3764
-18 | -0.4976 | 0.21061 | 0.0053 | -2.3627
-17.5 | -0.4799 | 0.20467 | 0.0019 | -2.3448
-17 | -0.4625 | 0.19845 | -0.0017 | -2.3306
-16.5 | -0.4456 | 0.19202 | -0.0053 | -2.3206
-16 | -0.4291 | 0.1853 | -0.009 | -2.3157
-15.5 | -0.4172 | 0.17788 | -0.0145 | -2.3454
-15 | -0.4038 | 0.17039 | -0.0181 | -2.3699
-14.5 | -0.3853 | 0.16422 | -0.0197 | -2.3462
-14 | -0.3699 | 0.15804 | -0.0225 | -2.3405
-13.5 | -0.3553 | 0.1516 | -0.0256 | -2.3437
-13 | -0.342 | 0.14466 | -0.0289 | -2.3642
-12.5 | -0.3367 | 0.13669 | -0.0348 | -2.4632
-12 | -0.323 | 0.12796 | -0.0418 | -2.5242
-11.5 | -0.3127 | 0.12225 | -0.0399 | -2.5579
-11 | -0.3002 | 0.11665 | -0.041 | -2.5735
-10.5 | -0.2892 | 0.11039 | -0.0434 | -2.6198
-10 | -0.28 | 0.10351 | -0.0466 | -2.7051
-9.5 | -0.281 | 0.09308 | -0.0552 | -3.0189
-9 | -0.2795 | 0.08414 | -0.0597 | -3.3218
-8.5 | -0.267 | 0.07863 | -0.0618 | -3.3957
-8 | -0.2568 | 0.07167 | -0.0671 | -3.5831
-7.5 | -0.2469 | 0.0614 | -0.08 | -4.0212
-7 | -0.2319 | 0.04537 | -0.0945 | -5.1113
-6.5 | -0.2066 | 0.03797 | -0.0962 | -5.4411
-6 | -0.1682 | 0.03333 | -0.0968 | -5.0465
-5.5 | -0.1357 | 0.0211 | -0.0943 | -6.4313
-5 | -0.087 | 0.01692 | -0.0931 | -5.1418
-4.5 | -0.0341 | 0.01489 | -0.0924 | -2.2901
-4 | 0.0191 | 0.01338 | -0.0919 | 1.4275
-3.5 | 0.0727 | 0.0124 | -0.0915 | 5.8629
-3 | 0.1262 | 0.01146 | -0.0911 | 11.0122
-2.5 | 0.1811 | 0.01085 | -0.0909 | 16.6912
-2 | 0.2353 | 0.01013 | -0.0908 | 23.228
-1.5 | 0.2845 | 0.00884 | -0.0904 | 32.1833
-1 | 0.3376 | 0.00847 | -0.0899 | 39.8583
-0.5 | 0.3819 | 0.00766 | -0.087 | 49.8564
0 | 0.472 | 0.00772 | -0.0937 | 61.1399
0.5 | 0.5628 | 0.00781 | -0.1015 | 72.0615
1 | 0.6148 | 0.0079 | -0.101 | 77.8228
1.5 | 0.6675 | 0.00809 | -0.1005 | 82.5093
2 | 0.7191 | 0.0082 | -0.0999 | 87.6951
2.5 | 0.7717 | 0.00835 | -0.0994 | 92.4192
3 | 0.8237 | 0.00854 | -0.0989 | 96.452
3.5 | 0.8761 | 0.0087 | -0.0983 | 100.7011
4 | 0.9281 | 0.00889 | -0.0978 | 104.3982
4.5 | 0.9806 | 0.00903 | -0.0972 | 108.5936
5 | 1.0321 | 0.00917 | -0.0965 | 112.5518
5.5 | 1.0832 | 0.00928 | -0.0957 | 116.7241
6 | 1.1339 | 0.00941 | -0.0949 | 120.4995
6.5 | 1.1842 | 0.0096 | -0.094 | 123.3542
7 | 1.2333 | 0.00985 | -0.093 | 125.2081
7.5 | 1.2773 | 0.01035 | -0.0911 | 123.4106
8 | 1.3145 | 0.01129 | -0.0882 | 116.4305
8.5 | 1.337 | 0.01301 | -0.0833 | 102.7671
9 | 1.3395 | 0.0155 | -0.0756 | 86.4194
9.5 | 1.3401 | 0.0185 | -0.0692 | 72.4378
10 | 1.3445 | 0.02189 | -0.0646 | 61.4207
10.5 | 1.3508 | 0.02554 | -0.0611 | 52.8896
11 | 1.3574 | 0.02937 | -0.0579 | 46.2172
11.5 | 1.3628 | 0.03343 | -0.055 | 40.7658
12 | 1.3711 | 0.03734 | -0.0525 | 36.7193
12.5 | 1.3754 | 0.04174 | -0.05 | 32.9516
13 | 1.3826 | 0.04608 | -0.0481 | 30.0043
13.5 | 1.3813 | 0.05145 | -0.0462 | 26.8474
14 | 1.3892 | 0.05609 | -0.045 | 24.7673
14.5 | 1.3917 | 0.06142 | -0.0439 | 22.6587
15 | 1.3843 | 0.06791 | -0.0426 | 20.3843
15.5 | 1.391 | 0.07312 | -0.0421 | 19.0235
16 | 1.3944 | 0.07883 | -0.0419 | 17.6887
16.5 | 1.394 | 0.08503 | -0.0419 | 16.3942
17 | 1.3892 | 0.09149 | -0.0414 | 15.1842
17.5 | 1.3895 | 0.09802 | -0.0421 | 14.1757
18 | 1.3871 | 0.10498 | -0.0431 | 13.213
18.5 | 1.3826 | 0.11249 | -0.0448 | 12.2909
19 | 1.3771 | 0.12033 | -0.0471 | 11.4444
19.5 | 1.371 | 0.12831 | -0.0499 | 10.6851
20 | 1.3558 | 0.13759 | -0.0531 | 9.8539

## 29. Re 500k Mach 0.25 (1)
BIGFOIL.COM POLAR EXPORT
GA 35A613
GA 35A613 |  |  |  | Cl Max: | 1.551 | at alpha= | 11 | deg
JavaFoil+Calcfoil stall+Eppler ext transition |  |  |  | L/D Max: | 121.209 | at alpha= | 5.5 | deg
Re: | 500000 |  |  | Cd Min: | 0.00787 | at alpha= | 1 | deg
Mach: | 0.25 |  |  | Cl=0 at alpha= | -4.0833 | deg
|  |  |  | @ Cl=0.1, Cd= | 0.020896
|  |  |  | @ Cl=0.4, Cd= | 0.0086048
|  |  |  | @ Cl=0.6, Cd= | 0.0083343
alpha (deg) | Cl | Cd | Cm | Cl/Cd
-14.5 | -0.061 | 0.12717 | -0.026 | -0.478
-14 | -0.085 | 0.11931 | -0.027 | -0.711
-13.5 | -0.158 | 0.11297 | -0.027 | -1.4
-13 | -0.201 | 0.1059 | -0.027 | -1.895
-12.5 | -0.235 | 0.10042 | -0.027 | -2.345
-12 | -0.265 | 0.09275 | -0.027 | -2.855
-11.5 | -0.289 | 0.08706 | -0.028 | -3.32
-11 | -0.308 | 0.08217 | -0.028 | -3.749
-10.5 | -0.321 | 0.08146 | -0.027 | -3.945
-10 | -0.329 | 0.07525 | -0.028 | -4.369
-9.5 | -0.33 | 0.06931 | -0.028 | -4.76
-9 | -0.325 | 0.06485 | -0.028 | -5.005
-8.5 | -0.313 | 0.06099 | -0.028 | -5.132
-8 | -0.295 | 0.05683 | -0.028 | -5.196
-7.5 | -0.272 | 0.05254 | -0.028 | -5.171
-7 | -0.243 | 0.04929 | -0.028 | -4.926
-6.5 | -0.209 | 0.04647 | -0.028 | -4.501
-6 | -0.171 | 0.04367 | -0.028 | -3.926
-5.5 | -0.13 | 0.04158 | -0.028 | -3.132
-5 | -0.086 | 0.03975 | -0.03 | -2.17
-4.5 | -0.04 | 0.03794 | -0.03 | -1.054
-4 | 0.008 | 0.03611 | -0.032 | 0.22
-3.5 | 0.057 | 0.03469 | -0.032 | 1.647
-3 | 0.133 | 0.01031 | -0.085 | 12.866
-2.5 | 0.195 | 0.01008 | -0.086 | 19.375
-2 | 0.258 | 0.01009 | -0.087 | 25.581
-1.5 | 0.321 | 0.00999 | -0.088 | 32.154
-1 | 0.385 | 0.0086 | -0.089 | 44.725
-0.5 | 0.447 | 0.00862 | -0.09 | 51.86
0 | 0.514 | 0.00862 | -0.091 | 59.542
0.5 | 0.576 | 0.00862 | -0.092 | 66.868
1 | 0.639 | 0.00787 | -0.093 | 81.298
1.5 | 0.702 | 0.00804 | -0.094 | 87.364
2 | 0.765 | 0.0082 | -0.095 | 93.283
2.5 | 0.828 | 0.00841 | -0.096 | 98.435
3 | 0.891 | 0.00864 | -0.097 | 103.129
3.5 | 0.954 | 0.00894 | -0.097 | 106.745
4 | 1.012 | 0.00924 | -0.098 | 109.538
4.5 | 1.074 | 0.00954 | -0.099 | 112.554
5 | 1.135 | 0.00951 | -0.1 | 119.364
5.5 | 1.195 | 0.00986 | -0.101 | 121.209
6 | 1.252 | 0.01072 | -0.102 | 116.817
6.5 | 1.308 | 0.01115 | -0.103 | 117.271
7 | 1.361 | 0.01175 | -0.104 | 115.86
7.5 | 1.411 | 0.01243 | -0.105 | 113.573
8 | 1.407 | 0.02284 | -0.102 | 61.57
8.5 | 1.444 | 0.02414 | -0.102 | 59.805
9 | 1.477 | 0.02564 | -0.103 | 57.592
9.5 | 1.505 | 0.02729 | -0.103 | 55.157
10 | 1.528 | 0.02947 | -0.104 | 51.833
10.5 | 1.544 | 0.03139 | -0.104 | 49.197
11 | 1.551 | 0.03337 | -0.105 | 46.473
11.5 | 1.539 | 0.03488 | -0.105 | 44.136
12 | 1.513 | 0.03754 | -0.105 | 40.291
12.5 | 1.263 | 0.08921 | -0.044 | 14.163
13 | 1.226 | 0.09583 | -0.042 | 12.798
13.5 | 1.18 | 0.10343 | -0.042 | 11.407
14 | 1.124 | 0.11231 | -0.043 | 10.004
14.5 | 1.058 | 0.12203 | -0.045 | 8.673
15 | 0.985 | 0.13345 | -0.044 | 7.379
15.5 | 0.904 | 0.14824 | -0.044 | 6.098
16 | 0.817 | 0.15889 | -0.043 | 5.144

## 30. Re 500k Mach 0.25 (2)
BIGFOIL.COM POLAR EXPORT
GA 35A613
GA 35A613 |  |  |  | Cl Max: | 1.3614 | at alpha= | 14 | deg
XFOIL ncrit=9 |  |  |  | L/D Max: | 123.638 | at alpha= | 7 | deg
Re: | 500000 |  |  | Cd Min: | 0.24073 | at alpha= | -20 | deg
Mach: | 0.25 |  |  | Cl=0 at alpha= | -4.1891 | deg
|  |  |  | @ Cl=0.1, Cd= | 0.01246
|  |  |  | @ Cl=0.4, Cd= | 0.0079387
|  |  |  | @ Cl=0.6, Cd= | 0.0080187
alpha (deg) | Cl | Cd | Cm | Cl/Cd
-20 | -0.5737 | 0.24073 | 0.0225 | -2.3832
-19.5 | -0.5541 | 0.2339 | 0.0179 | -2.369
-19 | -0.5358 | 0.22705 | 0.0125 | -2.3598
-18.5 | -0.5184 | 0.22018 | 0.0078 | -2.3544
-18 | -0.4986 | 0.21363 | 0.0053 | -2.3339
-17.5 | -0.48 | 0.20748 | 0.0016 | -2.3135
-17 | -0.4616 | 0.20102 | -0.0022 | -2.2963
-16.5 | -0.4435 | 0.19436 | -0.006 | -2.2818
-16 | -0.426 | 0.18724 | -0.0103 | -2.2752
-15.5 | -0.414 | 0.18016 | -0.0161 | -2.298
-15 | -0.3954 | 0.17275 | -0.0182 | -2.2889
-14.5 | -0.3776 | 0.16652 | -0.0207 | -2.2676
-14 | -0.3612 | 0.16009 | -0.0239 | -2.2562
-13.5 | -0.3458 | 0.15342 | -0.0272 | -2.2539
-13 | -0.3335 | 0.14596 | -0.0319 | -2.2849
-12.5 | -0.3233 | 0.13807 | -0.039 | -2.3416
-12 | -0.3124 | 0.13103 | -0.0396 | -2.3842
-11.5 | -0.2972 | 0.12539 | -0.0397 | -2.3702
-11 | -0.2845 | 0.11925 | -0.0418 | -2.3857
-10.5 | -0.2732 | 0.1127 | -0.0445 | -2.4241
-10 | -0.2664 | 0.10494 | -0.0493 | -2.5386
-9.5 | -0.2641 | 0.0956 | -0.0567 | -2.7626
-9 | -0.2536 | 0.08913 | -0.0576 | -2.8453
-8.5 | -0.2401 | 0.08332 | -0.06 | -2.8817
-8 | -0.2304 | 0.07638 | -0.0645 | -3.0165
-7.5 | -0.2241 | 0.0674 | -0.0734 | -3.3249
-7 | -0.2215 | 0.04869 | -0.0959 | -4.5492
-6.5 | -0.1933 | 0.04386 | -0.0972 | -4.4072
-6 | -0.1604 | 0.03775 | -0.0993 | -4.249
-5.5 | -0.1341 | 0.0242 | -0.0986 | -5.5413
-5 | -0.0873 | 0.01933 | -0.0973 | -4.5163
-4.5 | -0.0347 | 0.01608 | -0.0962 | -2.158
-4 | 0.0211 | 0.01444 | -0.0955 | 1.4612
-3.5 | 0.0755 | 0.01291 | -0.0948 | 5.8482
-3 | 0.131 | 0.01189 | -0.0942 | 11.0177
-2.5 | 0.1869 | 0.01114 | -0.0939 | 16.7774
-2 | 0.2436 | 0.0105 | -0.0937 | 23.2
-1.5 | 0.2946 | 0.00913 | -0.0932 | 32.2673
-0.5 | 0.3965 | 0.00794 | -0.0904 | 49.937
0 | 0.4798 | 0.00791 | -0.0949 | 60.6574
0.5 | 0.5813 | 0.00797 | -0.1045 | 72.936
1 | 0.6351 | 0.00811 | -0.1039 | 78.3107
1.5 | 0.6882 | 0.00826 | -0.1032 | 83.3172
2 | 0.7421 | 0.0084 | -0.1026 | 88.3452
2.5 | 0.7959 | 0.00861 | -0.102 | 92.439
3 | 0.8495 | 0.00877 | -0.1013 | 96.8643
3.5 | 0.9037 | 0.00899 | -0.1007 | 100.5228
4 | 0.9573 | 0.00914 | -0.0999 | 104.7374
4.5 | 1.0108 | 0.00931 | -0.0991 | 108.5714
5 | 1.0654 | 0.0095 | -0.0985 | 112.1474
5.5 | 1.118 | 0.0096 | -0.0974 | 116.4583
6 | 1.1699 | 0.00975 | -0.0962 | 119.9897
6.5 | 1.2217 | 0.00995 | -0.0949 | 122.7839
7 | 1.271 | 0.01028 | -0.0933 | 123.6381
7.5 | 1.3126 | 0.01096 | -0.0904 | 119.7628
8 | 1.3432 | 0.01225 | -0.0859 | 109.649
8.5 | 1.3474 | 0.01457 | -0.0778 | 92.4777
9 | 1.3417 | 0.01789 | -0.0702 | 74.9972
9.5 | 1.3382 | 0.022 | -0.0648 | 60.8273
10 | 1.3406 | 0.02614 | -0.0609 | 51.2854
10.5 | 1.3425 | 0.03052 | -0.0573 | 43.9875
11 | 1.3443 | 0.03505 | -0.054 | 38.3538
11.5 | 1.3481 | 0.03957 | -0.0511 | 34.0687
12 | 1.3521 | 0.04429 | -0.0486 | 30.5283
12.5 | 1.3566 | 0.04922 | -0.0465 | 27.562
13 | 1.3584 | 0.05461 | -0.0448 | 24.8746
13.5 | 1.357 | 0.0605 | -0.0432 | 22.4298
14 | 1.3614 | 0.06601 | -0.0421 | 20.6241
14.5 | 1.3595 | 0.07227 | -0.0412 | 18.8114
15 | 1.3561 | 0.07876 | -0.0402 | 17.2181
15.5 | 1.3582 | 0.08494 | -0.0399 | 15.9901
16 | 1.3579 | 0.09164 | -0.0401 | 14.8178
16.5 | 1.353 | 0.09887 | -0.0405 | 13.6846
17 | 1.3447 | 0.10677 | -0.0413 | 12.5944
17.5 | 1.3344 | 0.1157 | -0.0435 | 11.5333
18 | 1.3196 | 0.12569 | -0.0469 | 10.4988
18.5 | 1.3015 | 0.1368 | -0.0517 | 9.5139
19 | 1.2807 | 0.14914 | -0.0581 | 8.5872

## 31. Re 500k Mach 0.50 (1)
BIGFOIL.COM POLAR EXPORT
GA 35A613
GA 35A613 |  |  |  | Cl Max: | 1.466 | at alpha= | 8 | deg
JavaFoil+Calcfoil stall+Eppler ext transition |  |  |  | L/D Max: | 113.335 | at alpha= | 5.5 | deg
Re: | 500000 |  |  | Cd Min: | 0.00872 | at alpha= | 1.5 | deg
Mach: | 0.5 |  |  | Cl=0 at alpha= | -4.0816 | deg
|  |  |  | @ Cl=0.1, Cd= | 0.035017
|  |  |  | @ Cl=0.4, Cd= | 0.0095925
|  |  |  | @ Cl=0.6, Cd= | 0.0092113
alpha (deg) | Cl | Cd | Cm | Cl/Cd
-20 | -0.877 | 0.226 | -0.036 | -3.88
-19.5 | -0.85 | 0.21883 | -0.036 | -3.886
-19 | -0.825 | 0.21372 | -0.038 | -3.861
-18.5 | -0.796 | 0.2053 | -0.037 | -3.879
-18 | -0.768 | 0.20032 | -0.035 | -3.832
-17.5 | -0.74 | 0.19408 | -0.035 | -3.814
-17 | -0.713 | 0.18582 | -0.035 | -3.839
-16.5 | -0.686 | 0.22746 | -0.035 | -3.015
-16 | -0.659 | 0.17635 | -0.035 | -3.737
-15.5 | -0.632 | 0.17189 | -0.036 | -3.677
-15 | -0.605 | 0.16759 | -0.036 | -3.61
-14.5 | -0.578 | 0.16253 | -0.036 | -3.555
-14 | -0.551 | 0.15694 | -0.037 | -3.508
-13.5 | -0.523 | 0.15 | -0.037 | -3.489
-13 | -0.495 | 0.13906 | -0.036 | -3.563
-12.5 | -0.467 | 0.13326 | -0.034 | -3.507
-12 | -0.44 | 0.12738 | -0.034 | -3.453
-11.5 | -0.413 | 0.12209 | -0.035 | -3.379
-11 | -0.385 | 0.1173 | -0.035 | -3.282
-10.5 | -0.357 | 0.11425 | -0.036 | -3.129
-10 | -0.33 | 0.11667 | -0.036 | -2.827
-9.5 | -0.302 | 0.10911 | -0.037 | -2.77
-9 | -0.274 | 0.10148 | -0.035 | -2.702
-8.5 | -0.247 | 0.09498 | -0.035 | -2.595
-8 | -0.219 | 0.08563 | -0.036 | -2.555
-7.5 | -0.191 | 0.07097 | -0.035 | -2.69
-7 | -0.163 | 0.05605 | -0.034 | -2.908
-6.5 | -0.135 | 0.0493 | -0.035 | -2.742
-6 | -0.107 | 0.05521 | -0.034 | -1.942
-5.5 | -0.079 | 0.0466 | -0.034 | -1.702
-5 | -0.079 | 0.04267 | -0.033 | -1.844
-4.5 | -0.041 | 0.0409 | -0.032 | -1.001
-4 | 0.008 | 0.03801 | -0.032 | 0.223
-3.5 | 0.062 | 0.03615 | -0.034 | 1.725
-3 | 0.118 | 0.03448 | -0.036 | 3.431
-2.5 | 0.175 | 0.03328 | -0.037 | 5.265
-2 | 0.288 | 0.01048 | -0.098 | 27.45
-1.5 | 0.358 | 0.01038 | -0.099 | 34.539
-1 | 0.43 | 0.00903 | -0.1 | 47.589
-0.5 | 0.5 | 0.00915 | -0.101 | 54.615
0 | 0.574 | 0.00916 | -0.102 | 62.705
0.5 | 0.645 | 0.0093 | -0.103 | 69.336
1 | 0.715 | 0.00935 | -0.104 | 76.436
1.5 | 0.785 | 0.00872 | -0.105 | 90.083
2 | 0.856 | 0.00898 | -0.106 | 95.233
2.5 | 0.926 | 0.00933 | -0.107 | 99.24
3 | 0.996 | 0.00969 | -0.108 | 102.783
3.5 | 1.067 | 0.01008 | -0.109 | 105.84
4 | 1.129 | 0.01047 | -0.11 | 107.854
4.5 | 1.198 | 0.01091 | -0.111 | 109.809
5 | 1.266 | 0.01154 | -0.112 | 109.65
5.5 | 1.329 | 0.01173 | -0.113 | 113.335
6 | 1.361 | 0.0132 | -0.112 | 103.06
6.5 | 1.409 | 0.01415 | -0.112 | 99.532
7 | 1.449 | 0.01527 | -0.113 | 94.908
7.5 | 1.452 | 0.02856 | -0.111 | 50.837
8 | 1.466 | 0.03091 | -0.111 | 47.419
8.5 | 1.452 | 0.0336 | -0.112 | 43.224
9 | 1.174 | 0.06286 | -0.044 | 18.677
9.5 | 0.759 | 0.06841 | -0.045 | 11.098
10 | 0.786 | 0.10488 | -0.043 | 7.498
10.5 | 0.814 | 0.11464 | -0.046 | 7.103
11 | 0.842 | 0.12045 | -0.05 | 6.992
11.5 | 0.87 | 0.119 | -0.05 | 7.308
12 | 0.898 | 0.12986 | -0.055 | 6.916
12.5 | 0.925 | 0.13933 | -0.056 | 6.642
13 | 0.953 | 0.1457 | -0.058 | 6.542

## 32. Re 500k Mach 0.50 (2)
BIGFOIL.COM POLAR EXPORT
GA 35A613
GA 35A613 |  |  |  | Cl Max: | 1.4108 | at alpha= | 7.5 | deg
XFOIL ncrit=9 |  |  |  | L/D Max: | 113.359 | at alpha= | 6 | deg
Re: | 500000 |  |  | Cd Min: | 0.25929 | at alpha= | -20 | deg
Mach: | 0.5 |  |  | Cl=0 at alpha= | -4.303 | deg
|  |  |  | @ Cl=0.1, Cd= | 0.015799
|  |  |  | @ Cl=0.4, Cd= | 0.0097733
|  |  |  | @ Cl=0.6, Cd= | 0.0088339
alpha (deg) | Cl | Cd | Cm | Cl/Cd
-20 | -0.6055 | 0.25929 | 0.0247 | -2.3352
-19 | -0.5589 | 0.24331 | 0.0141 | -2.2971
-18.5 | -0.5356 | 0.23584 | 0.0097 | -2.271
-18 | -0.5122 | 0.22844 | 0.0049 | -2.2422
-17.5 | -0.4888 | 0.22088 | 0.0001 | -2.213
-17 | -0.4656 | 0.21313 | -0.0048 | -2.1846
-16.5 | -0.4437 | 0.20548 | -0.0106 | -2.1593
-16 | -0.4232 | 0.19792 | -0.0159 | -2.1382
-15.5 | -0.399 | 0.19008 | -0.0186 | -2.0991
-15 | -0.3767 | 0.18293 | -0.0226 | -2.0593
-14.5 | -0.3549 | 0.17563 | -0.0269 | -2.0207
-14 | -0.3304 | 0.16789 | -0.0327 | -1.968
-13.5 | -0.3213 | 0.16146 | -0.0375 | -1.99
-13 | -0.3006 | 0.1539 | -0.038 | -1.9532
-12.5 | -0.2822 | 0.14729 | -0.0401 | -1.9159
-12 | -0.2645 | 0.14055 | -0.043 | -1.8819
-11.5 | -0.2477 | 0.13363 | -0.0461 | -1.8536
-11 | -0.2349 | 0.12632 | -0.051 | -1.8596
-10.5 | -0.2271 | 0.11901 | -0.0565 | -1.9082
-10 | -0.2058 | 0.11192 | -0.0567 | -1.8388
-9.5 | -0.1892 | 0.1056 | -0.059 | -1.7917
-9 | -0.1747 | 0.09891 | -0.0622 | -1.7663
-8.5 | -0.1676 | 0.09095 | -0.0696 | -1.8428
-8 | -0.1559 | 0.08363 | -0.0723 | -1.8642
-7.5 | -0.1387 | 0.0779 | -0.0741 | -1.7805
-7 | -0.1257 | 0.07104 | -0.0787 | -1.7694
-6.5 | -0.1166 | 0.06104 | -0.0928 | -1.9102
-6 | -0.1036 | 0.05018 | -0.1052 | -2.0646
-5.5 | -0.0817 | 0.0433 | -0.1091 | -1.8868
-5 | -0.0535 | 0.03343 | -0.1133 | -1.6004
-4.5 | -0.0195 | 0.02461 | -0.1135 | -0.79236
-4 | 0.03 | 0.01943 | -0.1119 | 1.544
-3.5 | 0.0884 | 0.01619 | -0.1104 | 5.4602
-3 | 0.1513 | 0.01407 | -0.1089 | 10.7534
-2.5 | 0.2138 | 0.01264 | -0.1074 | 16.9146
-2 | 0.2774 | 0.01177 | -0.1065 | 23.5684
-1.5 | 0.3422 | 0.01112 | -0.106 | 30.7734
-1 | 0.3989 | 0.00978 | -0.1051 | 40.7873
-0.5 | 0.4612 | 0.0094 | -0.1043 | 49.0638
0 | 0.5155 | 0.00871 | -0.1009 | 59.1848
0.5 | 0.6451 | 0.0089 | -0.1137 | 72.4831
1 | 0.7211 | 0.0091 | -0.1161 | 79.2418
1.5 | 0.7794 | 0.0093 | -0.1147 | 83.8065
2 | 0.84 | 0.00955 | -0.1136 | 87.9581
2.5 | 0.898 | 0.0098 | -0.112 | 91.6327
3 | 0.9595 | 0.01007 | -0.1108 | 95.283
3.5 | 1.0184 | 0.01035 | -0.1091 | 98.3961
4 | 1.0793 | 0.01064 | -0.1076 | 101.438
4.5 | 1.1421 | 0.01084 | -0.1061 | 105.3598
5 | 1.2024 | 0.0111 | -0.1041 | 108.3243
5.5 | 1.2606 | 0.0113 | -0.1014 | 111.5575
6 | 1.3161 | 0.01161 | -0.0981 | 113.3592
6.5 | 1.3678 | 0.01208 | -0.0941 | 113.2285
7 | 1.4028 | 0.01298 | -0.0875 | 108.074
7.5 | 1.4108 | 0.01521 | -0.0786 | 92.7548
8 | 1.3941 | 0.02004 | -0.0706 | 69.5659
8.5 | 1.3662 | 0.02653 | -0.0641 | 51.4964
9 | 1.3408 | 0.03315 | -0.0584 | 40.4465
9.5 | 1.3241 | 0.03948 | -0.0539 | 33.5385
10 | 1.3152 | 0.04569 | -0.0502 | 28.7853
10.5 | 1.3096 | 0.05202 | -0.0472 | 25.1749
11 | 1.3037 | 0.05873 | -0.0447 | 22.1982
11.5 | 1.3009 | 0.06546 | -0.0427 | 19.8732
12 | 1.2969 | 0.07257 | -0.0411 | 17.871
12.5 | 1.2911 | 0.08008 | -0.0399 | 16.1226

## 33. Re 750k Mach 0.00 (1)
BIGFOIL.COM POLAR EXPORT
GA 35A613
GA 35A613 |  |  |  | Cl Max: | 1.581 | at alpha= | 12 | deg
JavaFoil+Calcfoil stall+Eppler ext transition |  |  |  | L/D Max: | 134.782 | at alpha= | 5.5 | deg
Re: | 750000 |  |  | Cd Min: | 0.00678 | at alpha= | 0.5 | deg
Mach: | 0 |  |  | Cl=0 at alpha= | -4.102 | deg
|  |  |  | @ Cl=0.1, Cd= | 0.0093628
|  |  |  | @ Cl=0.4, Cd= | 0.007609
|  |  |  | @ Cl=0.6, Cd= | 0.0068489
alpha (deg) | Cl | Cd | Cm | Cl/Cd
-17.5 | -0.364 | 0.14666 | -0.025 | -2.482
-17 | -0.375 | 0.14414 | -0.025 | -2.601
-16.5 | -0.386 | 0.13694 | -0.025 | -2.816
-16 | -0.396 | 0.12861 | -0.025 | -3.077
-15.5 | -0.405 | 0.12203 | -0.026 | -3.323
-15 | -0.414 | 0.11521 | -0.026 | -3.596
-14.5 | -0.422 | 0.10972 | -0.026 | -3.847
-14 | -0.429 | 0.10378 | -0.026 | -4.13
-13.5 | -0.434 | 0.09977 | -0.027 | -4.346
-13 | -0.437 | 0.09355 | -0.027 | -4.669
-12.5 | -0.438 | 0.0882 | -0.027 | -4.965
-12 | -0.436 | 0.08326 | -0.027 | -5.242
-11.5 | -0.433 | 0.07824 | -0.027 | -5.529
-11 | -0.426 | 0.07418 | -0.027 | -5.738
-10.5 | -0.415 | 0.07109 | -0.026 | -5.844
-10 | -0.402 | 0.06797 | -0.027 | -5.915
-9.5 | -0.385 | 0.06374 | -0.027 | -6.041
-9 | -0.364 | 0.05977 | -0.027 | -6.098
-8.5 | -0.34 | 0.0561 | -0.027 | -6.068
-8 | -0.313 | 0.05269 | -0.027 | -5.936
-7.5 | -0.282 | 0.04984 | -0.028 | -5.654
-7 | -0.248 | 0.04672 | -0.027 | -5.298
-6.5 | -0.21 | 0.04419 | -0.028 | -4.761
-6 | -0.171 | 0.04205 | -0.028 | -4.058
-5.5 | -0.129 | 0.03959 | -0.029 | -3.25
-5 | -0.085 | 0.03824 | -0.03 | -2.214
-4.5 | -0.039 | 0.03657 | -0.033 | -1.07
-4 | 0.01 | 0.00952 | -0.081 | 1.007
-3.5 | 0.069 | 0.00943 | -0.082 | 7.289
-3 | 0.129 | 0.0093 | -0.083 | 13.85
-2.5 | 0.189 | 0.00921 | -0.084 | 20.547
-2 | 0.25 | 0.00909 | -0.085 | 27.517
-1.5 | 0.311 | 0.00894 | -0.086 | 34.815
-1 | 0.373 | 0.0076 | -0.086 | 49.041
-0.5 | 0.433 | 0.00762 | -0.087 | 56.797
0 | 0.497 | 0.00761 | -0.088 | 65.35
0.5 | 0.558 | 0.00678 | -0.089 | 82.297
1 | 0.619 | 0.00688 | -0.09 | 90.042
1.5 | 0.68 | 0.00694 | -0.091 | 98.001
2 | 0.741 | 0.0071 | -0.092 | 104.412
2.5 | 0.802 | 0.00723 | -0.093 | 110.983
3 | 0.863 | 0.00748 | -0.093 | 115.294
3.5 | 0.924 | 0.00773 | -0.094 | 119.511
4 | 0.981 | 0.00799 | -0.095 | 122.769
4.5 | 1.04 | 0.00823 | -0.096 | 126.465
5 | 1.1 | 0.00849 | -0.097 | 129.522
5.5 | 1.158 | 0.00859 | -0.098 | 134.782
6 | 1.214 | 0.00907 | -0.099 | 133.94
6.5 | 1.269 | 0.00965 | -0.1 | 131.559
7 | 1.322 | 0.01013 | -0.101 | 130.543
7.5 | 1.373 | 0.01066 | -0.102 | 128.863
8 | 1.385 | 0.01935 | -0.1 | 71.568
8.5 | 1.424 | 0.02051 | -0.1 | 69.441
9 | 1.462 | 0.02165 | -0.101 | 67.506
9.5 | 1.496 | 0.02294 | -0.101 | 65.193
10 | 1.525 | 0.02438 | -0.102 | 62.567
10.5 | 1.552 | 0.02586 | -0.102 | 60.009
11 | 1.571 | 0.02765 | -0.102 | 56.831
11.5 | 1.579 | 0.02925 | -0.103 | 53.978
12 | 1.581 | 0.03101 | -0.103 | 50.971
12.5 | 1.576 | 0.03299 | -0.104 | 47.766
13 | 1.565 | 0.03499 | -0.104 | 44.716
13.5 | 1.547 | 0.03739 | -0.105 | 41.366
14 | 1.522 | 0.04003 | -0.105 | 38.024
14.5 | 1.488 | 0.04345 | -0.105 | 34.24
15 | 1.254 | 0.11191 | -0.051 | 11.205
15.5 | 1.374 | 0.06238 | -0.1 | 22.021
16 | 1.205 | 0.12154 | -0.066 | 9.918
16.5 | 1.165 | 0.13108 | -0.063 | 8.889
17 | 1.123 | 0.14162 | -0.057 | 7.928

## 34. Re 750k Mach 0.00 (2)
BIGFOIL.COM POLAR EXPORT
GA 35A613
GA 35A613 |  |  |  | Cl Max: | 1.4636 | at alpha= | 16 | deg
XFOIL ncrit=9 |  |  |  | L/D Max: | 144.639 | at alpha= | 6.5 | deg
Re: | 750000 |  |  | Cd Min: | 0.23653 | at alpha= | -20 | deg
Mach: | 0 |  |  | Cl=0 at alpha= | -4.1357 | deg
|  |  |  | @ Cl=0.1, Cd= | 0.010155
|  |  |  | @ Cl=0.4, Cd= | 0.0069612
|  |  |  | @ Cl=0.6, Cd= | 0.0065547
alpha (deg) | Cl | Cd | Cm | Cl/Cd
-20 | -0.5687 | 0.23653 | 0.0224 | -2.4043
-19.5 | -0.5503 | 0.22949 | 0.0179 | -2.3979
-19 | -0.5336 | 0.22258 | 0.0129 | -2.3973
-18 | -0.4997 | 0.20949 | 0.0059 | -2.3853
-17.5 | -0.4822 | 0.20372 | 0.0025 | -2.367
-17 | -0.465 | 0.19764 | -0.001 | -2.3528
-16.5 | -0.4483 | 0.19123 | -0.0046 | -2.3443
-16 | -0.4322 | 0.18458 | -0.0081 | -2.3415
-15.5 | -0.4183 | 0.17673 | -0.0128 | -2.3669
-15 | -0.408 | 0.16907 | -0.0176 | -2.4132
-14.5 | -0.3913 | 0.16227 | -0.0193 | -2.4114
-14 | -0.3758 | 0.15635 | -0.0218 | -2.4036
-13.5 | -0.3613 | 0.15006 | -0.0247 | -2.4077
-13 | -0.3479 | 0.14347 | -0.0278 | -2.4249
-12.5 | -0.336 | 0.13686 | -0.0305 | -2.4551
-12 | -0.3328 | 0.12855 | -0.0349 | -2.5889
-11.5 | -0.3255 | 0.12057 | -0.0386 | -2.6997
-11 | -0.3194 | 0.11267 | -0.0412 | -2.8348
-10.5 | -0.3055 | 0.10718 | -0.0428 | -2.8503
-10 | -0.2935 | 0.10109 | -0.0455 | -2.9034
-9.5 | -0.284 | 0.09433 | -0.0489 | -3.0107
-9 | -0.2827 | 0.08418 | -0.0561 | -3.3583
-8.5 | -0.2826 | 0.07225 | -0.0662 | -3.9114
-8 | -0.29 | 0.05634 | -0.0841 | -5.1473
-7.5 | -0.2711 | 0.04885 | -0.0897 | -5.5496
-7 | -0.2445 | 0.04195 | -0.0931 | -5.8284
-6.5 | -0.2129 | 0.03306 | -0.0944 | -6.4398
-6 | -0.1956 | 0.0169 | -0.0914 | -11.574
-5.5 | -0.1454 | 0.0145 | -0.0908 | -10.0276
-5 | -0.0927 | 0.01327 | -0.0905 | -6.9857
-4.5 | -0.0392 | 0.01215 | -0.0902 | -3.2263
-4 | 0.0146 | 0.01134 | -0.0898 | 1.2875
-3.5 | 0.0684 | 0.01052 | -0.0897 | 6.5019
-3 | 0.1229 | 0.00989 | -0.0895 | 12.4267
-2.5 | 0.1782 | 0.00945 | -0.0895 | 18.8571
-2 | 0.2334 | 0.00897 | -0.0896 | 26.0201
-1 | 0.3381 | 0.00746 | -0.0893 | 45.3217
-0.5 | 0.3916 | 0.00709 | -0.0891 | 55.2327
0 | 0.4366 | 0.0064 | -0.0863 | 68.2188
0.5 | 0.525 | 0.00647 | -0.0932 | 81.1437
1 | 0.6135 | 0.00657 | -0.1006 | 93.379
1.5 | 0.6657 | 0.00667 | -0.1002 | 99.8051
2 | 0.7177 | 0.00675 | -0.0996 | 106.3259
2.5 | 0.7699 | 0.00692 | -0.0992 | 111.2572
3 | 0.8219 | 0.00702 | -0.0986 | 117.0798
4 | 0.9255 | 0.00728 | -0.0975 | 127.1291
4.5 | 0.9771 | 0.00744 | -0.0969 | 131.3306
5 | 1.0285 | 0.0076 | -0.0963 | 135.3289
5.5 | 1.0796 | 0.00774 | -0.0956 | 139.4832
6 | 1.131 | 0.00792 | -0.0951 | 142.803
6.5 | 1.1817 | 0.00817 | -0.0945 | 144.6389
7 | 1.228 | 0.00866 | -0.0932 | 141.8014
7.5 | 1.2696 | 0.00949 | -0.0912 | 133.7829
8 | 1.3024 | 0.01087 | -0.0879 | 119.816
8.5 | 1.3212 | 0.01296 | -0.0827 | 101.9444
9 | 1.3333 | 0.01501 | -0.0765 | 88.8274
9.5 | 1.3449 | 0.01731 | -0.0712 | 77.695
10 | 1.3586 | 0.01988 | -0.0672 | 68.34
10.5 | 1.3734 | 0.02271 | -0.0641 | 60.4756
11 | 1.3864 | 0.02589 | -0.0612 | 53.5496
11.5 | 1.4008 | 0.02907 | -0.0586 | 48.1871
12 | 1.4104 | 0.03274 | -0.056 | 43.0788
12.5 | 1.427 | 0.03584 | -0.0541 | 39.8158
13 | 1.4326 | 0.04002 | -0.0517 | 35.7971
13.5 | 1.4421 | 0.04405 | -0.0499 | 32.7378
14 | 1.4523 | 0.04814 | -0.0485 | 30.1683
14.5 | 1.4536 | 0.05333 | -0.047 | 27.2567
15 | 1.4547 | 0.05873 | -0.0459 | 24.7693
15.5 | 1.4607 | 0.06375 | -0.0452 | 22.9129
16 | 1.4636 | 0.06927 | -0.0447 | 21.1289
16.5 | 1.4603 | 0.07568 | -0.0445 | 19.2957
17 | 1.4443 | 0.08378 | -0.0444 | 17.2392
17.5 | 1.445 | 0.0901 | -0.045 | 16.0377
18 | 1.4423 | 0.09703 | -0.0459 | 14.8645
18.5 | 1.4382 | 0.1043 | -0.0473 | 13.7891
19 | 1.432 | 0.11204 | -0.0492 | 12.7811
19.5 | 1.424 | 0.12022 | -0.0517 | 11.845
20 | 1.4105 | 0.12918 | -0.0546 | 10.9189

## 35. Re 750k Mach 0.10 (1)
BIGFOIL.COM POLAR EXPORT
GA 35A613
GA 35A613 |  |  |  | Cl Max: | 1.576 | at alpha= | 11.5 | deg
JavaFoil+Calcfoil stall+Eppler ext transition |  |  |  | L/D Max: | 134.793 | at alpha= | 6 | deg
Re: | 750000 |  |  | Cd Min: | 0.00682 | at alpha= | 0.5 | deg
Mach: | 0.1 |  |  | Cl=0 at alpha= | -4.102 | deg
|  |  |  | @ Cl=0.1, Cd= | 0.0094383
|  |  |  | @ Cl=0.4, Cd= | 0.0076385
|  |  |  | @ Cl=0.6, Cd= | 0.0068584
alpha (deg) | Cl | Cd | Cm | Cl/Cd
-17 | -0.332 | 0.14411 | -0.025 | -2.306
-16.5 | -0.345 | 0.13987 | -0.025 | -2.467
-16 | -0.358 | 0.1287 | -0.026 | -2.779
-15.5 | -0.37 | 0.12389 | -0.026 | -2.983
-15 | -0.381 | 0.11706 | -0.026 | -3.254
-14.5 | -0.391 | 0.11298 | -0.026 | -3.464
-14 | -0.401 | 0.10527 | -0.026 | -3.806
-13.5 | -0.408 | 0.10001 | -0.027 | -4.084
-13 | -0.414 | 0.09458 | -0.027 | -4.381
-12.5 | -0.418 | 0.08961 | -0.027 | -4.669
-12 | -0.42 | 0.08498 | -0.027 | -4.939
-11.5 | -0.418 | 0.07868 | -0.027 | -5.317
-11 | -0.414 | 0.07469 | -0.028 | -5.542
-10.5 | -0.406 | 0.07173 | -0.027 | -5.659
-10 | -0.395 | 0.06855 | -0.027 | -5.756
-9.5 | -0.379 | 0.06401 | -0.027 | -5.928
-9 | -0.36 | 0.0604 | -0.027 | -5.968
-8.5 | -0.338 | 0.05679 | -0.027 | -5.946
-8 | -0.311 | 0.05318 | -0.027 | -5.85
-7.5 | -0.281 | 0.04992 | -0.028 | -5.627
-7 | -0.247 | 0.0471 | -0.028 | -5.249
-6.5 | -0.21 | 0.04436 | -0.028 | -4.744
-6 | -0.171 | 0.04227 | -0.028 | -4.043
-5.5 | -0.129 | 0.03965 | -0.029 | -3.253
-5 | -0.085 | 0.03831 | -0.03 | -2.217
-4.5 | -0.039 | 0.03664 | -0.031 | -1.071
-4 | 0.01 | 0.00956 | -0.081 | 1.007
-3.5 | 0.069 | 0.00949 | -0.082 | 7.279
-3 | 0.129 | 0.00939 | -0.083 | 13.778
-2.5 | 0.19 | 0.00913 | -0.084 | 20.832
-2 | 0.251 | 0.00913 | -0.085 | 27.53
-1.5 | 0.313 | 0.00903 | -0.086 | 34.625
-1 | 0.374 | 0.00763 | -0.087 | 49.071
-0.5 | 0.435 | 0.00765 | -0.088 | 56.913
0 | 0.5 | 0.00764 | -0.089 | 65.45
0.5 | 0.561 | 0.00682 | -0.089 | 82.223
1 | 0.622 | 0.00688 | -0.09 | 90.407
1.5 | 0.684 | 0.00699 | -0.091 | 97.736
2 | 0.745 | 0.00711 | -0.092 | 104.698
2.5 | 0.806 | 0.00729 | -0.093 | 110.534
3 | 0.867 | 0.0075 | -0.094 | 115.664
3.5 | 0.928 | 0.00775 | -0.095 | 119.802
4 | 0.985 | 0.00802 | -0.096 | 122.875
4.5 | 1.046 | 0.00828 | -0.097 | 126.302
5 | 1.105 | 0.00826 | -0.098 | 133.849
5.5 | 1.164 | 0.00865 | -0.098 | 134.529
6 | 1.22 | 0.00905 | -0.099 | 134.793
6.5 | 1.275 | 0.00972 | -0.1 | 131.242
7 | 1.328 | 0.0102 | -0.101 | 130.197
7.5 | 1.379 | 0.01073 | -0.102 | 128.465
8 | 1.389 | 0.01977 | -0.1 | 70.249
8.5 | 1.429 | 0.02076 | -0.101 | 68.82
9 | 1.465 | 0.02198 | -0.101 | 66.671
9.5 | 1.498 | 0.02326 | -0.102 | 64.434
10 | 1.527 | 0.02474 | -0.102 | 61.747
10.5 | 1.553 | 0.02646 | -0.102 | 58.674
11 | 1.57 | 0.02808 | -0.103 | 55.92
11.5 | 1.576 | 0.02974 | -0.103 | 52.993
12 | 1.575 | 0.03156 | -0.104 | 49.9
12.5 | 1.567 | 0.03359 | -0.104 | 46.649
13 | 1.551 | 0.03592 | -0.105 | 43.192
13.5 | 1.529 | 0.03828 | -0.105 | 39.94
14 | 1.496 | 0.04115 | -0.105 | 36.358
14.5 | 1.259 | 0.10627 | -0.054 | 11.847
15 | 1.235 | 0.11111 | -0.061 | 11.114
15.5 | 1.205 | 0.11664 | -0.066 | 10.331
16 | 1.161 | 0.12681 | -0.061 | 9.158
16.5 | 1.118 | 0.13571 | -0.058 | 8.238

## 36. Re 750k Mach 0.10 (2)
BIGFOIL.COM POLAR EXPORT
GA 35A613
GA 35A613 |  |  |  | Cl Max: | 1.4543 | at alpha= | 16 | deg
XFOIL ncrit=9 |  |  |  | L/D Max: | 144.235 | at alpha= | 6.5 | deg
Re: | 750000 |  |  | Cd Min: | 0.23715 | at alpha= | -20 | deg
Mach: | 0.1 |  |  | Cl=0 at alpha= | -4.1364 | deg
|  |  |  | @ Cl=0.1, Cd= | 0.010216
|  |  |  | @ Cl=0.4, Cd= | 0.0070367
|  |  |  | @ Cl=0.6, Cd= | 0.006587
alpha (deg) | Cl | Cd | Cm | Cl/Cd
-20 | -0.5696 | 0.23715 | 0.0225 | -2.4019
-19.5 | -0.551 | 0.23007 | 0.0179 | -2.3949
-19 | -0.5342 | 0.22316 | 0.0129 | -2.3938
-18 | -0.4998 | 0.21004 | 0.0059 | -2.3795
-17.5 | -0.4821 | 0.20423 | 0.0025 | -2.3606
-17 | -0.4647 | 0.19811 | -0.0011 | -2.3457
-16.5 | -0.4478 | 0.19166 | -0.0047 | -2.3364
-16 | -0.4314 | 0.18497 | -0.0083 | -2.3323
-15.5 | -0.4174 | 0.17712 | -0.013 | -2.3566
-15 | -0.4067 | 0.16951 | -0.0178 | -2.3993
-14.5 | -0.3896 | 0.16274 | -0.0195 | -2.394
-14 | -0.374 | 0.15678 | -0.022 | -2.3855
-13.5 | -0.3594 | 0.15046 | -0.025 | -2.3887
-13 | -0.3441 | 0.14372 | -0.0287 | -2.3942
-12.5 | -0.3344 | 0.13727 | -0.0306 | -2.4361
-12 | -0.3308 | 0.12893 | -0.0352 | -2.5657
-11.5 | -0.3229 | 0.12104 | -0.0389 | -2.6677
-10.5 | -0.3016 | 0.10787 | -0.0429 | -2.796
-10 | -0.2897 | 0.10171 | -0.0455 | -2.8483
-9.5 | -0.28 | 0.0949 | -0.049 | -2.9505
-9 | -0.2794 | 0.08431 | -0.0567 | -3.314
-8.5 | -0.2776 | 0.07335 | -0.0655 | -3.7846
-8 | -0.2831 | 0.06025 | -0.0801 | -4.6988
-7.5 | -0.2658 | 0.05116 | -0.0885 | -5.1955
-7 | -0.2411 | 0.04357 | -0.093 | -5.5336
-6.5 | -0.2113 | 0.03387 | -0.095 | -6.2386
-6 | -0.196 | 0.01745 | -0.0923 | -11.2321
-5.5 | -0.146 | 0.01481 | -0.0916 | -9.8582
-5 | -0.0931 | 0.01347 | -0.0912 | -6.9117
-4.5 | -0.0393 | 0.01228 | -0.0908 | -3.2003
-3.5 | 0.0688 | 0.01058 | -0.0903 | 6.5028
-3 | 0.1236 | 0.00994 | -0.0901 | 12.4346
-2.5 | 0.1794 | 0.00951 | -0.0901 | 18.8644
-2 | 0.2348 | 0.00901 | -0.0901 | 26.0599
-1.5 | 0.287 | 0.00811 | -0.09 | 35.3884
-1 | 0.3402 | 0.00748 | -0.0898 | 45.4813
-0.5 | 0.3941 | 0.00713 | -0.0896 | 55.2735
0 | 0.439 | 0.00642 | -0.0868 | 68.3801
0.5 | 0.5269 | 0.00649 | -0.0934 | 81.1864
1 | 0.6173 | 0.00661 | -0.1012 | 93.3888
1.5 | 0.6696 | 0.00669 | -0.1007 | 100.0897
2 | 0.722 | 0.00679 | -0.1001 | 106.3328
2.5 | 0.7744 | 0.00695 | -0.0996 | 111.4245
3 | 0.8267 | 0.00705 | -0.0991 | 117.2624
3.5 | 0.8791 | 0.00723 | -0.0986 | 121.5906
4 | 0.9309 | 0.00731 | -0.0979 | 127.3461
4.5 | 0.9829 | 0.00747 | -0.0973 | 131.5797
5 | 1.0346 | 0.00763 | -0.0966 | 135.5963
5.5 | 1.0861 | 0.00777 | -0.096 | 139.7812
6 | 1.1378 | 0.00796 | -0.0954 | 142.9397
6.5 | 1.1885 | 0.00824 | -0.0947 | 144.2354
7 | 1.2348 | 0.00875 | -0.0932 | 141.12
7.5 | 1.2763 | 0.0096 | -0.0911 | 132.9479
8 | 1.3073 | 0.01108 | -0.0875 | 117.9874
8.5 | 1.3243 | 0.01323 | -0.0819 | 100.0983
9 | 1.3344 | 0.01536 | -0.0754 | 86.875
9.5 | 1.346 | 0.01776 | -0.0704 | 75.7883
10 | 1.3592 | 0.02049 | -0.0665 | 66.3348
10.5 | 1.3731 | 0.0235 | -0.0633 | 58.4298
11 | 1.3859 | 0.02677 | -0.0604 | 51.7706
11.5 | 1.3995 | 0.03007 | -0.0579 | 46.5414
12 | 1.4089 | 0.03382 | -0.0552 | 41.6588
12.5 | 1.4241 | 0.03711 | -0.0532 | 38.3751
13 | 1.4266 | 0.04168 | -0.0508 | 34.2274
13.5 | 1.4381 | 0.04562 | -0.0491 | 31.5235
14 | 1.4471 | 0.04995 | -0.0477 | 28.971
14.5 | 1.4447 | 0.05566 | -0.0462 | 25.9558
15 | 1.4485 | 0.06087 | -0.0452 | 23.7966
15.5 | 1.4529 | 0.0662 | -0.0445 | 21.9471
16 | 1.4543 | 0.072 | -0.0441 | 20.1986
16.5 | 1.4483 | 0.07887 | -0.044 | 18.3631
17 | 1.4353 | 0.08673 | -0.0441 | 16.5491
17.5 | 1.4345 | 0.09337 | -0.0448 | 15.3636
18 | 1.4303 | 0.10066 | -0.046 | 14.2092
18.5 | 1.4251 | 0.1082 | -0.0476 | 13.171
19 | 1.4181 | 0.11626 | -0.0498 | 12.1977
19.5 | 1.4088 | 0.12476 | -0.0525 | 11.2921
20 | 1.3925 | 0.1342 | -0.0557 | 10.3763

## 37. Re 750k Mach 0.25 (1)
BIGFOIL.COM POLAR EXPORT
GA 35A613
GA 35A613 |  |  |  | Cl Max: | 1.556 | at alpha= | 11 | deg
JavaFoil+Calcfoil stall+Eppler ext transition |  |  |  | L/D Max: | 133.583 | at alpha= | 5.5 | deg
Re: | 750000 |  |  | Cd Min: | 0.00699 | at alpha= | 1 | deg
Mach: | 0.25 |  |  | Cl=0 at alpha= | -4.1 | deg
|  |  |  | @ Cl=0.1, Cd= | 0.0095045
|  |  |  | @ Cl=0.4, Cd= | 0.0076945
|  |  |  | @ Cl=0.6, Cd= | 0.0074667
alpha (deg) | Cl | Cd | Cm | Cl/Cd
-14.5 | -0.061 | 0.12321 | -0.028 | -0.494
-14 | -0.085 | 0.1136 | -0.028 | -0.747
-13.5 | -0.158 | 0.1059 | -0.028 | -1.494
-13 | -0.201 | 0.09986 | -0.028 | -2.01
-12.5 | -0.236 | 0.09499 | -0.028 | -2.48
-12 | -0.265 | 0.08788 | -0.028 | -3.015
-11.5 | -0.289 | 0.082 | -0.029 | -3.527
-11 | -0.308 | 0.07839 | -0.029 | -3.932
-10.5 | -0.322 | 0.07387 | -0.029 | -4.353
-10 | -0.329 | 0.06946 | -0.029 | -4.735
-9.5 | -0.33 | 0.06426 | -0.029 | -5.135
-9 | -0.325 | 0.06308 | -0.028 | -5.147
-8.5 | -0.313 | 0.05845 | -0.029 | -5.356
-8 | -0.295 | 0.05421 | -0.028 | -5.447
-7.5 | -0.272 | 0.0507 | -0.029 | -5.359
-7 | -0.243 | 0.04779 | -0.029 | -5.082
-6.5 | -0.209 | 0.04529 | -0.029 | -4.62
-6 | -0.171 | 0.0425 | -0.029 | -4.035
-5.5 | -0.13 | 0.04041 | -0.029 | -3.223
-5 | -0.086 | 0.03879 | -0.03 | -2.224
-4.5 | -0.04 | 0.0371 | -0.031 | -1.078
-4 | 0.01 | 0.00966 | -0.084 | 1.019
-3.5 | 0.071 | 0.00957 | -0.085 | 7.391
-3 | 0.133 | 0.00943 | -0.085 | 14.072
-2.5 | 0.195 | 0.0093 | -0.086 | 20.995
-2 | 0.258 | 0.00921 | -0.087 | 28.043
-1.5 | 0.321 | 0.00903 | -0.088 | 35.547
-1 | 0.385 | 0.00768 | -0.089 | 50.105
-0.5 | 0.447 | 0.00774 | -0.09 | 57.765
0 | 0.514 | 0.0077 | -0.091 | 66.717
0.5 | 0.576 | 0.00776 | -0.092 | 74.332
1 | 0.639 | 0.00699 | -0.093 | 91.505
1.5 | 0.702 | 0.00707 | -0.094 | 99.346
2 | 0.765 | 0.00722 | -0.095 | 106.028
2.5 | 0.828 | 0.00744 | -0.096 | 111.248
3 | 0.891 | 0.00769 | -0.097 | 115.92
3.5 | 0.954 | 0.00797 | -0.097 | 119.654
4 | 1.012 | 0.00821 | -0.098 | 123.313
4.5 | 1.074 | 0.00849 | -0.099 | 126.529
5 | 1.135 | 0.00851 | -0.1 | 133.391
5.5 | 1.195 | 0.00894 | -0.101 | 133.583
6 | 1.252 | 0.00971 | -0.102 | 128.974
6.5 | 1.308 | 0.01012 | -0.103 | 129.254
7 | 1.361 | 0.01068 | -0.104 | 127.388
7.5 | 1.411 | 0.01127 | -0.105 | 125.207
8 | 1.412 | 0.02104 | -0.102 | 67.134
8.5 | 1.45 | 0.02223 | -0.103 | 65.212
9 | 1.483 | 0.02363 | -0.103 | 62.77
9.5 | 1.511 | 0.02515 | -0.104 | 60.074
10 | 1.534 | 0.02712 | -0.104 | 56.55
10.5 | 1.55 | 0.02889 | -0.105 | 53.656
11 | 1.556 | 0.03084 | -0.105 | 50.445
11.5 | 1.544 | 0.03258 | -0.106 | 47.401
12 | 1.521 | 0.035 | -0.106 | 43.46
12.5 | 1.485 | 0.03739 | -0.106 | 39.713
13 | 1.228 | 0.09297 | -0.048 | 13.211
13.5 | 1.181 | 0.09934 | -0.047 | 11.89
14 | 1.125 | 0.10764 | -0.048 | 10.452
14.5 | 1.06 | 0.11714 | -0.049 | 9.046
15 | 0.986 | 0.12587 | -0.048 | 7.831
15.5 | 0.905 | 0.14096 | -0.047 | 6.418
16 | 0.818 | 0.15309 | -0.045 | 5.342

## 38. Re 750k Mach 0.25 (2)
BIGFOIL.COM POLAR EXPORT
GA 35A613
GA 35A613 |  |  |  | Cl Max: | 1.4165 | at alpha= | 14 | deg
XFOIL ncrit=9 |  |  |  | L/D Max: | 143.306 | at alpha= | 6.5 | deg
Re: | 750000 |  |  | Cd Min: | 0.24066 | at alpha= | -20 | deg
Mach: | 0.25 |  |  | Cl=0 at alpha= | -4.1409 | deg
|  |  |  | @ Cl=0.1, Cd= | 0.010631
|  |  |  | @ Cl=0.4, Cd= | 0.0074247
|  |  |  | @ Cl=0.6, Cd= | 0.0067021
alpha (deg) | Cl | Cd | Cm | Cl/Cd
-20 | -0.5751 | 0.24066 | 0.023 | -2.3897
-19.5 | -0.5555 | 0.23342 | 0.0181 | -2.3798
-19 | -0.5376 | 0.22643 | 0.013 | -2.3742
-18.5 | -0.5196 | 0.21933 | 0.0089 | -2.369
-18 | -0.5007 | 0.21314 | 0.0059 | -2.3492
-17.5 | -0.4822 | 0.20707 | 0.0022 | -2.3287
-17 | -0.4637 | 0.20071 | -0.0016 | -2.3103
-16.5 | -0.4457 | 0.19406 | -0.0054 | -2.2967
-16 | -0.428 | 0.18705 | -0.0093 | -2.2882
-15.5 | -0.4133 | 0.17928 | -0.0143 | -2.3053
-15 | -0.4008 | 0.17183 | -0.019 | -2.3325
-14.5 | -0.3814 | 0.16523 | -0.0204 | -2.3083
-14 | -0.3649 | 0.15903 | -0.0233 | -2.2945
-13.5 | -0.3494 | 0.15254 | -0.0265 | -2.2905
-13 | -0.3355 | 0.14613 | -0.0292 | -2.2959
-12.5 | -0.3265 | 0.13871 | -0.0326 | -2.3538
-12 | -0.3197 | 0.13102 | -0.0368 | -2.4401
-11.5 | -0.3098 | 0.12339 | -0.0404 | -2.5107
-11 | -0.2963 | 0.11697 | -0.0414 | -2.5331
-10.5 | -0.2824 | 0.11098 | -0.0435 | -2.5446
-10 | -0.2706 | 0.10454 | -0.0464 | -2.5885
-9.5 | -0.2607 | 0.09752 | -0.0499 | -2.6733
-9 | -0.2593 | 0.08687 | -0.058 | -2.9849
-8 | -0.2476 | 0.07169 | -0.0668 | -3.4538
-7.5 | -0.2391 | 0.06374 | -0.0754 | -3.7512
-7 | -0.2207 | 0.05236 | -0.0893 | -4.215
-6.5 | -0.1992 | 0.03852 | -0.0978 | -5.1713
-6 | -0.1719 | 0.03105 | -0.0991 | -5.5362
-5.5 | -0.1474 | 0.0174 | -0.0962 | -8.4713
-5 | -0.0948 | 0.01482 | -0.0953 | -6.3968
-4.5 | -0.04 | 0.01317 | -0.0946 | -3.0372
-4 | 0.0157 | 0.01194 | -0.094 | 1.3149
-3.5 | 0.0712 | 0.01094 | -0.0935 | 6.5082
-3 | 0.1281 | 0.01033 | -0.0932 | 12.4008
-2.5 | 0.1852 | 0.00967 | -0.093 | 19.152
-2 | 0.2427 | 0.00927 | -0.0929 | 26.1812
-1.5 | 0.2981 | 0.00848 | -0.0929 | 35.1533
-1 | 0.3516 | 0.00764 | -0.0926 | 46.0209
-0.5 | 0.4078 | 0.00739 | -0.0924 | 55.1827
0 | 0.4536 | 0.00656 | -0.0896 | 69.1463
0.5 | 0.5363 | 0.00663 | -0.0944 | 80.8899
1 | 0.6335 | 0.00674 | -0.1032 | 93.9911
1.5 | 0.6916 | 0.00682 | -0.1035 | 101.4076
2 | 0.7456 | 0.00699 | -0.1029 | 106.6667
2.5 | 0.7993 | 0.00709 | -0.1023 | 112.7362
3 | 0.8534 | 0.00725 | -0.1016 | 117.7103
3.5 | 0.9072 | 0.00739 | -0.101 | 122.7605
4 | 0.9607 | 0.00756 | -0.1001 | 127.0767
4.5 | 1.0145 | 0.00768 | -0.0994 | 132.0964
5 | 1.0682 | 0.00783 | -0.0986 | 136.424
5.5 | 1.1214 | 0.00801 | -0.0976 | 140
6 | 1.1741 | 0.00826 | -0.0967 | 142.1429
6.5 | 1.2267 | 0.00856 | -0.0957 | 143.3061
7 | 1.2717 | 0.00923 | -0.0934 | 137.779
7.5 | 1.3103 | 0.01031 | -0.0902 | 127.0902
8 | 1.3309 | 0.01227 | -0.0845 | 108.4678
8.5 | 1.3354 | 0.01469 | -0.0767 | 90.9054
9 | 1.34 | 0.01762 | -0.0706 | 76.0499
9.5 | 1.3497 | 0.02086 | -0.0663 | 64.7028
10 | 1.3595 | 0.02442 | -0.0628 | 55.6716
10.5 | 1.3694 | 0.02815 | -0.0596 | 48.6465
11 | 1.3783 | 0.03205 | -0.0565 | 43.0047
11.5 | 1.3896 | 0.03584 | -0.0538 | 38.7723
12 | 1.3965 | 0.04016 | -0.0512 | 34.7734
12.5 | 1.406 | 0.04444 | -0.049 | 31.6382
13 | 1.4062 | 0.04981 | -0.0469 | 28.2313
13.5 | 1.4134 | 0.05474 | -0.0454 | 25.8202
14 | 1.4165 | 0.06024 | -0.0441 | 23.5143
14.5 | 1.4068 | 0.0673 | -0.043 | 20.9034
15 | 1.4105 | 0.07311 | -0.0423 | 19.2928
15.5 | 1.4095 | 0.07966 | -0.0421 | 17.6939
16 | 1.4048 | 0.08684 | -0.0423 | 16.1769
16.5 | 1.3904 | 0.09528 | -0.0428 | 14.5928
17 | 1.3831 | 0.10323 | -0.0439 | 13.3982
17.5 | 1.3748 | 0.11157 | -0.0456 | 12.3223
18 | 1.3638 | 0.12065 | -0.0482 | 11.3038
18.5 | 1.3515 | 0.13026 | -0.0517 | 10.3754
19 | 1.3385 | 0.1404 | -0.0561 | 9.5335

## 39. Re 750k Mach 0.50 (1)
BIGFOIL.COM POLAR EXPORT
GA 35A613
GA 35A613 |  |  |  | Cl Max: | 1.47 | at alpha= | 8 | deg
JavaFoil+Calcfoil stall+Eppler ext transition |  |  |  | L/D Max: | 125.875 | at alpha= | 5.5 | deg
Re: | 750000 |  |  | Cd Min: | 0.00769 | at alpha= | 1.5 | deg
Mach: | 0.5 |  |  | Cl=0 at alpha= | -4.0816 | deg
|  |  |  | @ Cl=0.1, Cd= | 0.034104
|  |  |  | @ Cl=0.4, Cd= | 0.0086569
|  |  |  | @ Cl=0.6, Cd= | 0.0082346
alpha (deg) | Cl | Cd | Cm | Cl/Cd
-20 | -0.877 | 0.20986 | -0.036 | -4.179
-19.5 | -0.85 | 0.19986 | -0.036 | -4.255
-19 | -0.826 | 0.19707 | -0.038 | -4.19
-18.5 | -0.798 | 0.19484 | -0.037 | -4.093
-18 | -0.768 | 0.18582 | -0.036 | -4.135
-17.5 | -0.741 | 0.18128 | -0.035 | -4.086
-17 | -0.714 | 0.17019 | -0.036 | -4.194
-16.5 | -0.686 | 0.20492 | -0.035 | -3.348
-16 | -0.659 | 0.16179 | -0.035 | -4.074
-15.5 | -0.632 | 0.15747 | -0.036 | -4.016
-15 | -0.605 | 0.15318 | -0.036 | -3.95
-14.5 | -0.578 | 0.15079 | -0.036 | -3.833
-14 | -0.551 | 0.14161 | -0.037 | -3.889
-13.5 | -0.524 | 0.13595 | -0.037 | -3.851
-13 | -0.496 | 0.13081 | -0.038 | -3.792
-12.5 | -0.467 | 0.12276 | -0.035 | -3.808
-12 | -0.44 | 0.11811 | -0.035 | -3.725
-11.5 | -0.413 | 0.11021 | -0.035 | -3.744
-11 | -0.385 | 0.10779 | -0.036 | -3.572
-10.5 | -0.358 | 0.10406 | -0.036 | -3.436
-10 | -0.33 | 0.10614 | -0.036 | -3.108
-9.5 | -0.302 | 0.09803 | -0.037 | -3.084
-9 | -0.274 | 0.08031 | -0.035 | -3.415
-8.5 | -0.247 | 0.08672 | -0.035 | -2.843
-8 | -0.219 | 0.05665 | -0.037 | -3.864
-7.5 | -0.191 | 0.06672 | -0.036 | -2.862
-7 | -0.163 | 0.05305 | -0.035 | -3.073
-6.5 | -0.135 | 0.04806 | -0.036 | -2.813
-6 | -0.107 | 0.04619 | -0.035 | -2.323
-5.5 | -0.079 | 0.04434 | -0.034 | -1.789
-5 | -0.079 | 0.04107 | -0.033 | -1.915
-4.5 | -0.041 | 0.03848 | -0.033 | -1.064
-4 | 0.008 | 0.03691 | -0.033 | 0.23
-3.5 | 0.062 | 0.03523 | -0.035 | 1.77
-3 | 0.118 | 0.03357 | -0.037 | 3.525
-2.5 | 0.217 | 0.00971 | -0.097 | 22.33
-2 | 0.288 | 0.0096 | -0.098 | 29.967
-1.5 | 0.359 | 0.0095 | -0.099 | 37.733
-1 | 0.43 | 0.00804 | -0.1 | 53.465
-0.5 | 0.5 | 0.00814 | -0.101 | 61.436
0 | 0.574 | 0.00822 | -0.102 | 69.814
0.5 | 0.645 | 0.00826 | -0.103 | 78.058
1 | 0.715 | 0.00837 | -0.104 | 85.44
1.5 | 0.785 | 0.00769 | -0.105 | 102.165
2 | 0.856 | 0.00796 | -0.106 | 107.539
2.5 | 0.926 | 0.00827 | -0.107 | 111.951
3 | 0.996 | 0.00859 | -0.108 | 115.96
3.5 | 1.067 | 0.00893 | -0.109 | 119.469
4 | 1.129 | 0.00929 | -0.11 | 121.633
4.5 | 1.198 | 0.00982 | -0.111 | 121.983
5 | 1.266 | 0.01041 | -0.112 | 121.607
5.5 | 1.329 | 0.01056 | -0.113 | 125.875
6 | 1.39 | 0.01125 | -0.114 | 123.49
6.5 | 1.444 | 0.01202 | -0.115 | 120.107
7 | 1.46 | 0.01357 | -0.114 | 107.569
7.5 | 1.457 | 0.02642 | -0.111 | 55.145
8 | 1.47 | 0.02866 | -0.112 | 51.285
8.5 | 1.456 | 0.03117 | -0.112 | 46.715
9 | 1.174 | 0.06022 | -0.045 | 19.502
9.5 | 0.76 | 0.06619 | -0.048 | 11.478
10 | 0.787 | 0.09641 | -0.044 | 8.158
10.5 | 0.814 | 0.08701 | -0.047 | 9.36
11 | 0.842 | 0.11123 | -0.05 | 7.574
11.5 | 0.87 | 0.11108 | -0.051 | 7.83
12 | 0.898 | 0.11834 | -0.055 | 7.59
12.5 | 0.925 | 0.12621 | -0.056 | 7.333
13 | 0.954 | 0.13328 | -0.059 | 7.154

## 40. Re 750k Mach 0.50 (2)
BIGFOIL.COM POLAR EXPORT
GA 35A613
GA 35A613 |  |  |  | Cl Max: | 1.4019 | at alpha= | 7 | deg
XFOIL ncrit=9 |  |  |  | L/D Max: | 136.092 | at alpha= | 5.5 | deg
Re: | 750000 |  |  | Cd Min: | 0.25914 | at alpha= | -20 | deg
Mach: | 0.5 |  |  | Cl=0 at alpha= | -4.25 | deg
|  |  |  | @ Cl=0.1, Cd= | 0.013156
|  |  |  | @ Cl=0.4, Cd= | 0.00861
|  |  |  | @ Cl=0.6, Cd= | 0.0072565
alpha (deg) | Cl | Cd | Cm | Cl/Cd
-20 | -0.6069 | 0.25914 | 0.0254 | -2.342
-19.5 | -0.5836 | 0.25113 | 0.0196 | -2.3239
-19 | -0.5605 | 0.24299 | 0.0145 | -2.3067
-18.5 | -0.5374 | 0.23554 | 0.0104 | -2.2816
-18 | -0.514 | 0.22819 | 0.0056 | -2.2525
-17.5 | -0.4908 | 0.22068 | 0.0009 | -2.224
-17 | -0.4677 | 0.21304 | -0.0039 | -2.1954
-16.5 | -0.4447 | 0.20502 | -0.0091 | -2.1691
-16 | -0.4235 | 0.19722 | -0.0144 | -2.1473
-15 | -0.3795 | 0.18204 | -0.0221 | -2.0847
-14.5 | -0.3597 | 0.17561 | -0.0251 | -2.0483
-13.5 | -0.3232 | 0.16156 | -0.0313 | -2.0005
-13 | -0.3085 | 0.15378 | -0.0368 | -2.0061
-12.5 | -0.2912 | 0.1462 | -0.0399 | -1.9918
-12 | -0.2715 | 0.13945 | -0.0419 | -1.9469
-11.5 | -0.2539 | 0.13277 | -0.0447 | -1.9123
-11 | -0.2373 | 0.12596 | -0.0478 | -1.8839
-10.5 | -0.2219 | 0.11894 | -0.051 | -1.8656
-10 | -0.2133 | 0.11078 | -0.0569 | -1.9254
-9.5 | -0.2013 | 0.10308 | -0.0603 | -1.9529
-9 | -0.1832 | 0.09706 | -0.0616 | -1.8875
-8.5 | -0.1682 | 0.09069 | -0.0645 | -1.8547
-8 | -0.1553 | 0.08375 | -0.0685 | -1.8543
-7.5 | -0.1477 | 0.07454 | -0.0769 | -1.9815
-7 | -0.1396 | 0.06714 | -0.0809 | -2.0792
-6.5 | -0.1251 | 0.06078 | -0.0858 | -2.0582
-6 | -0.1091 | 0.05206 | -0.0973 | -2.0957
-5.5 | -0.0843 | 0.04184 | -0.1081 | -2.0148
-5 | -0.0631 | 0.02985 | -0.1132 | -2.1139
-4.5 | -0.0248 | 0.02224 | -0.1128 | -1.1151
-4 | 0.0248 | 0.01656 | -0.1108 | 1.4976
-3.5 | 0.0851 | 0.01353 | -0.1089 | 6.2897
-3 | 0.148 | 0.01195 | -0.1076 | 12.3849
-2.5 | 0.2119 | 0.01082 | -0.1064 | 19.5841
-2 | 0.277 | 0.01015 | -0.1056 | 27.2906
-1.5 | 0.3428 | 0.00965 | -0.1052 | 35.5233
-1 | 0.4033 | 0.00855 | -0.1048 | 47.1696
-0.5 | 0.4668 | 0.00818 | -0.1044 | 57.066
0 | 0.5279 | 0.00771 | -0.1035 | 68.4695
0.5 | 0.5904 | 0.00724 | -0.1018 | 81.547
1.5 | 0.788 | 0.00758 | -0.1156 | 103.9578
2 | 0.8477 | 0.00777 | -0.1144 | 109.0991
2.5 | 0.9077 | 0.00795 | -0.113 | 114.1761
3 | 0.9681 | 0.00817 | -0.1116 | 118.4945
3.5 | 1.0287 | 0.00837 | -0.1101 | 122.9032
4 | 1.0891 | 0.00859 | -0.1084 | 126.787
4.5 | 1.1505 | 0.00882 | -0.1067 | 130.4422
5 | 1.2117 | 0.00907 | -0.1048 | 133.5943
5.5 | 1.2711 | 0.00934 | -0.1024 | 136.0921
6 | 1.3284 | 0.00978 | -0.0995 | 135.8282
6.5 | 1.3791 | 0.01047 | -0.0954 | 131.7192
7 | 1.4019 | 0.01197 | -0.0874 | 117.1178
7.5 | 1.3979 | 0.01531 | -0.0783 | 91.3063
8 | 1.3791 | 0.02089 | -0.0712 | 66.0172
9 | 1.3493 | 0.03255 | -0.0601 | 41.4531
9.5 | 1.3427 | 0.03812 | -0.0557 | 35.223
10 | 1.3396 | 0.04383 | -0.052 | 30.5635
10.5 | 1.3418 | 0.04947 | -0.0489 | 27.1235
11 | 1.3429 | 0.05548 | -0.0462 | 24.2051
11.5 | 1.3408 | 0.06206 | -0.0439 | 21.6049
12 | 1.3377 | 0.06903 | -0.0421 | 19.3785

## 41. Re 1M Mach 0.00 (1)
BIGFOIL.COM POLAR EXPORT
GA 35A613
GA 35A613 |  |  |  | Cl Max: | 1.585 | at alpha= | 12 | deg
JavaFoil+Calcfoil stall+Eppler ext transition |  |  |  | L/D Max: | 142.361 | at alpha= | 5.5 | deg
Re: | 1000000 |  |  | Cd Min: | 0.0064 | at alpha= | 1 | deg
Mach: | 0 |  |  | Cl=0 at alpha= | -4.0862 | deg
|  |  |  | @ Cl=0.1, Cd= | 0.0089135
|  |  |  | @ Cl=0.4, Cd= | 0.007159
|  |  |  | @ Cl=0.6, Cd= | 0.0066429
alpha (deg) | Cl | Cd | Cm | Cl/Cd
-17.5 | -0.364 | 0.14521 | -0.026 | -2.509
-17 | -0.375 | 0.13767 | -0.026 | -2.726
-16.5 | -0.386 | 0.13125 | -0.026 | -2.94
-16 | -0.396 | 0.12529 | -0.026 | -3.161
-15.5 | -0.406 | 0.12017 | -0.027 | -3.377
-15 | -0.415 | 0.11278 | -0.027 | -3.677
-14.5 | -0.422 | 0.10846 | -0.027 | -3.893
-14 | -0.429 | 0.10179 | -0.027 | -4.214
-13.5 | -0.434 | 0.09615 | -0.027 | -4.512
-13 | -0.437 | 0.09115 | -0.028 | -4.795
-12.5 | -0.438 | 0.08707 | -0.028 | -5.032
-12 | -0.437 | 0.08125 | -0.028 | -5.375
-11.5 | -0.433 | 0.0764 | -0.028 | -5.664
-11 | -0.426 | 0.07197 | -0.028 | -5.917
-10.5 | -0.416 | 0.06845 | -0.028 | -6.074
-10 | -0.402 | 0.06525 | -0.029 | -6.166
-9.5 | -0.385 | 0.06174 | -0.028 | -6.239
-9 | -0.365 | 0.05804 | -0.027 | -6.281
-8.5 | -0.34 | 0.05462 | -0.027 | -6.233
-8 | -0.313 | 0.05161 | -0.027 | -6.06
-7.5 | -0.282 | 0.04882 | -0.028 | -5.772
-7 | -0.248 | 0.04591 | -0.028 | -5.392
-6.5 | -0.21 | 0.04366 | -0.029 | -4.82
-6 | -0.171 | 0.04143 | -0.029 | -4.12
-5.5 | -0.129 | 0.03904 | -0.032 | -3.298
-5 | -0.105 | 0.00936 | -0.079 | -11.195
-4.5 | -0.048 | 0.00928 | -0.08 | -5.216
-4 | 0.01 | 0.0091 | -0.081 | 1.054
-3.5 | 0.069 | 0.00896 | -0.082 | 7.671
-3 | 0.129 | 0.00887 | -0.083 | 14.512
-2.5 | 0.189 | 0.00875 | -0.084 | 21.648
-2 | 0.25 | 0.00872 | -0.085 | 28.692
-1.5 | 0.311 | 0.00851 | -0.086 | 36.566
-1 | 0.373 | 0.00715 | -0.086 | 52.073
-0.5 | 0.433 | 0.00717 | -0.087 | 60.42
0 | 0.497 | 0.00716 | -0.088 | 69.436
0.5 | 0.558 | 0.00718 | -0.089 | 77.716
1 | 0.619 | 0.0064 | -0.09 | 96.786
1.5 | 0.68 | 0.00641 | -0.091 | 106.047
2 | 0.741 | 0.00657 | -0.092 | 112.723
2.5 | 0.802 | 0.0068 | -0.093 | 117.966
3 | 0.863 | 0.00699 | -0.093 | 123.481
3.5 | 0.924 | 0.00722 | -0.094 | 127.96
4 | 0.981 | 0.00745 | -0.095 | 131.674
4.5 | 1.04 | 0.00767 | -0.096 | 135.589
5 | 1.1 | 0.00803 | -0.097 | 137.005
5.5 | 1.158 | 0.00813 | -0.098 | 142.361
6 | 1.214 | 0.00854 | -0.099 | 142.223
6.5 | 1.269 | 0.00913 | -0.1 | 139.087
7 | 1.322 | 0.00958 | -0.101 | 138.074
7.5 | 1.373 | 0.01005 | -0.102 | 136.614
8 | 1.389 | 0.01825 | -0.1 | 76.088
8.5 | 1.429 | 0.01936 | -0.101 | 73.782
9 | 1.466 | 0.02043 | -0.101 | 71.784
9.5 | 1.5 | 0.02162 | -0.102 | 69.388
10 | 1.53 | 0.02297 | -0.102 | 66.622
10.5 | 1.556 | 0.02435 | -0.102 | 63.923
11 | 1.575 | 0.02602 | -0.103 | 60.552
11.5 | 1.584 | 0.02755 | -0.103 | 57.488
12 | 1.585 | 0.02921 | -0.104 | 54.277
12.5 | 1.58 | 0.03116 | -0.104 | 50.704
13 | 1.569 | 0.03308 | -0.105 | 47.412
13.5 | 1.551 | 0.0353 | -0.105 | 43.928
14 | 1.527 | 0.0377 | -0.105 | 40.506
14.5 | 1.496 | 0.04044 | -0.106 | 37.005
15 | 1.459 | 0.04362 | -0.106 | 33.459
15.5 | 1.418 | 0.04797 | -0.106 | 29.572
16 | 1.369 | 0.05389 | -0.105 | 25.396
16.5 | 1.305 | 0.06503 | -0.103 | 20.061
17 | 1.141 | 0.12846 | -0.073 | 8.886

## 42. Re 1M Mach 0.00 (2)
BIGFOIL.COM POLAR EXPORT
GA 35A613
GA 35A613 |  |  |  | Cl Max: | 1.5126 | at alpha= | 17 | deg
XFOIL ncrit=9 |  |  |  | L/D Max: | 157.775 | at alpha= | 6 | deg
Re: | 1000000 |  |  | Cd Min: | 0.23461 | at alpha= | -20 | deg
Mach: | 0 |  |  | Cl=0 at alpha= | -4.1047 | deg
|  |  |  | @ Cl=0.1, Cd= | 0.0092782
|  |  |  | @ Cl=0.4, Cd= | 0.0066102
|  |  |  | @ Cl=0.6, Cd= | 0.005859
alpha (deg) | Cl | Cd | Cm | Cl/Cd
-20 | -0.5704 | 0.23461 | 0.0222 | -2.4313
-19.5 | -0.5528 | 0.22902 | 0.0185 | -2.4138
-19 | -0.535 | 0.22322 | 0.0146 | -2.3967
-18.5 | -0.5174 | 0.21714 | 0.0107 | -2.3828
-18 | -0.4999 | 0.2108 | 0.0069 | -2.3714
-17.5 | -0.4824 | 0.20391 | 0.0029 | -2.3657
-17 | -0.4663 | 0.19652 | -0.0016 | -2.3728
-16.5 | -0.4519 | 0.18927 | -0.0059 | -2.3876
-16 | -0.4383 | 0.1817 | -0.0095 | -2.4122
-15.5 | -0.4212 | 0.17589 | -0.0117 | -2.3947
-15 | -0.4051 | 0.16991 | -0.0147 | -2.3842
-14.5 | -0.39 | 0.16358 | -0.0178 | -2.3842
-14 | -0.376 | 0.1569 | -0.021 | -2.3964
-13.5 | -0.3615 | 0.14875 | -0.0259 | -2.4303
-13 | -0.3573 | 0.14159 | -0.0283 | -2.5235
-12.5 | -0.3483 | 0.13428 | -0.0313 | -2.5938
-12 | -0.3407 | 0.12664 | -0.0336 | -2.6903
-11.5 | -0.3269 | 0.12085 | -0.0356 | -2.705
-11 | -0.315 | 0.11465 | -0.0382 | -2.7475
-10.5 | -0.3044 | 0.10806 | -0.0412 | -2.817
-10 | -0.2953 | 0.10101 | -0.0446 | -2.9235
-9.5 | -0.2948 | 0.09027 | -0.0513 | -3.2658
-9 | -0.2925 | 0.08049 | -0.0575 | -3.634
-8.5 | -0.2983 | 0.07079 | -0.0643 | -4.2139
-8 | -0.2915 | 0.05975 | -0.0785 | -4.8787
-7.5 | -0.2745 | 0.04826 | -0.0892 | -5.6879
-7 | -0.2509 | 0.03866 | -0.0936 | -6.4899
-6.5 | -0.2513 | 0.01637 | -0.091 | -15.3513
-6 | -0.2015 | 0.01417 | -0.0903 | -14.2202
-5.5 | -0.1489 | 0.0128 | -0.09 | -11.6328
-5 | -0.0958 | 0.01179 | -0.0896 | -8.1255
-4.5 | -0.0423 | 0.01078 | -0.0894 | -3.9239
-4 | 0.0112 | 0.00999 | -0.0891 | 1.1211
-3.5 | 0.0669 | 0.00959 | -0.0892 | 6.976
-3 | 0.1221 | 0.00907 | -0.0892 | 13.462
-2.5 | 0.1775 | 0.00869 | -0.0892 | 20.4258
-2 | 0.2335 | 0.00832 | -0.0894 | 28.0649
-1.5 | 0.2874 | 0.00774 | -0.0894 | 37.1318
-1 | 0.3393 | 0.0069 | -0.0893 | 49.1739
-0.5 | 0.3948 | 0.00667 | -0.0894 | 59.1904
0 | 0.4444 | 0.0061 | -0.0884 | 72.8525
0.5 | 0.4978 | 0.00573 | -0.0873 | 86.8761
1 | 0.5865 | 0.00584 | -0.0946 | 100.4281
1.5 | 0.6648 | 0.00595 | -0.0998 | 111.7311
2 | 0.7205 | 0.00601 | -0.1001 | 119.8835
2.5 | 0.7724 | 0.00615 | -0.0996 | 125.5935
3 | 0.8248 | 0.00624 | -0.0991 | 132.1795
3.5 | 0.8764 | 0.00638 | -0.0985 | 137.3668
4 | 0.9286 | 0.00647 | -0.098 | 143.524
4.5 | 0.9801 | 0.00664 | -0.0974 | 147.6054
5 | 1.0314 | 0.00678 | -0.0968 | 152.1239
5.5 | 1.0831 | 0.00696 | -0.0963 | 155.6178
6 | 1.1344 | 0.00719 | -0.0958 | 157.7747
6.5 | 1.1837 | 0.00757 | -0.0949 | 156.3672
7 | 1.2275 | 0.0083 | -0.0933 | 147.8916
7.5 | 1.267 | 0.00934 | -0.091 | 135.6531
8 | 1.2943 | 0.01112 | -0.087 | 116.3939
8.5 | 1.3178 | 0.01294 | -0.0825 | 101.8393
9 | 1.3353 | 0.01469 | -0.0771 | 90.8986
9.5 | 1.3531 | 0.01661 | -0.0725 | 81.463
10 | 1.3718 | 0.01878 | -0.0688 | 73.0458
10.5 | 1.3889 | 0.02136 | -0.0657 | 65.0234
11 | 1.4072 | 0.02406 | -0.063 | 58.4871
11.5 | 1.4249 | 0.02692 | -0.0606 | 52.9309
12 | 1.442 | 0.02989 | -0.0584 | 48.2436
12.5 | 1.4571 | 0.03308 | -0.0563 | 44.0478
13 | 1.4718 | 0.03636 | -0.0543 | 40.4785
13.5 | 1.4751 | 0.04077 | -0.0519 | 36.181
14 | 1.4905 | 0.04424 | -0.0505 | 33.6912
14.5 | 1.5012 | 0.04828 | -0.0491 | 31.0936
15 | 1.5046 | 0.05321 | -0.0477 | 28.2766
15.5 | 1.5018 | 0.05903 | -0.0465 | 25.4413
16 | 1.5087 | 0.06392 | -0.0459 | 23.6029
16.5 | 1.5123 | 0.06935 | -0.0454 | 21.8068
17 | 1.5126 | 0.07529 | -0.0453 | 20.0903
17.5 | 1.5055 | 0.08238 | -0.0456 | 18.2751
18 | 1.487 | 0.09117 | -0.0463 | 16.3102
18.5 | 1.486 | 0.09788 | -0.0474 | 15.1819
19 | 1.4788 | 0.1056 | -0.0489 | 14.0038
19.5 | 1.4694 | 0.1138 | -0.051 | 12.9121
20 | 1.4593 | 0.12235 | -0.0537 | 11.9273

## 43. Re 1M Mach 0.10 (1)
BIGFOIL.COM POLAR EXPORT
GA 35A613
GA 35A613 |  |  |  | Cl Max: | 1.581 | at alpha= | 11.5 | deg
JavaFoil+Calcfoil stall+Eppler ext transition |  |  |  | L/D Max: | 142.688 | at alpha= | 6 | deg
Re: | 1000000 |  |  | Cd Min: | 0.00639 | at alpha= | 1 | deg
Mach: | 0.1 |  |  | Cl=0 at alpha= | -4.0847 | deg
|  |  |  | @ Cl=0.1, Cd= | 0.0088732
|  |  |  | @ Cl=0.4, Cd= | 0.0071643
|  |  |  | @ Cl=0.6, Cd= | 0.0066821
alpha (deg) | Cl | Cd | Cm | Cl/Cd
-17 | -0.333 | 0.1413 | -0.027 | -2.354
-16.5 | -0.345 | 0.1344 | -0.027 | -2.57
-16 | -0.358 | 0.12535 | -0.027 | -2.856
-15.5 | -0.37 | 0.12186 | -0.027 | -3.035
-15 | -0.381 | 0.11447 | -0.027 | -3.331
-14.5 | -0.392 | 0.10989 | -0.027 | -3.564
-14 | -0.401 | 0.10252 | -0.027 | -3.909
-13.5 | -0.409 | 0.09727 | -0.028 | -4.201
-13 | -0.415 | 0.09275 | -0.028 | -4.47
-12.5 | -0.419 | 0.08653 | -0.028 | -4.836
-12 | -0.42 | 0.0825 | -0.028 | -5.09
-11.5 | -0.419 | 0.0774 | -0.028 | -5.408
-11 | -0.414 | 0.07239 | -0.029 | -5.721
-10.5 | -0.406 | 0.06874 | -0.029 | -5.91
-10 | -0.395 | 0.06527 | -0.028 | -6.049
-9.5 | -0.38 | 0.06224 | -0.028 | -6.099
-9 | -0.361 | 0.05847 | -0.027 | -6.166
-8.5 | -0.338 | 0.05508 | -0.028 | -6.132
-8 | -0.311 | 0.05194 | -0.028 | -5.989
-7.5 | -0.281 | 0.04892 | -0.028 | -5.742
-7 | -0.247 | 0.04626 | -0.028 | -5.345
-6.5 | -0.21 | 0.04358 | -0.028 | -4.829
-6 | -0.171 | 0.04168 | -0.029 | -4.101
-5.5 | -0.129 | 0.03913 | -0.03 | -3.296
-5 | -0.105 | 0.00939 | -0.08 | -11.195
-4.5 | -0.049 | 0.00921 | -0.08 | -5.275
-4 | 0.01 | 0.0092 | -0.081 | 1.047
-3.5 | 0.069 | 0.00893 | -0.082 | 7.731
-3 | 0.129 | 0.00882 | -0.083 | 14.661
-2.5 | 0.19 | 0.00868 | -0.084 | 21.91
-2 | 0.251 | 0.00882 | -0.085 | 28.516
-1.5 | 0.313 | 0.00846 | -0.086 | 36.962
-1 | 0.374 | 0.00716 | -0.087 | 52.263
-0.5 | 0.435 | 0.00717 | -0.088 | 60.723
0 | 0.5 | 0.00718 | -0.089 | 69.597
0.5 | 0.561 | 0.0072 | -0.09 | 77.896
1 | 0.622 | 0.00639 | -0.09 | 97.315
1.5 | 0.684 | 0.00647 | -0.091 | 105.609
2 | 0.745 | 0.00658 | -0.092 | 113.16
2.5 | 0.806 | 0.00681 | -0.093 | 118.38
3 | 0.867 | 0.00704 | -0.094 | 123.236
3.5 | 0.928 | 0.00722 | -0.095 | 128.497
4 | 0.985 | 0.00747 | -0.096 | 131.962
4.5 | 1.046 | 0.0077 | -0.097 | 135.761
5 | 1.105 | 0.00781 | -0.098 | 141.572
5.5 | 1.164 | 0.00817 | -0.098 | 142.439
6 | 1.22 | 0.00855 | -0.099 | 142.688
6.5 | 1.275 | 0.00919 | -0.1 | 138.833
7 | 1.328 | 0.00965 | -0.101 | 137.667
7.5 | 1.379 | 0.01014 | -0.102 | 136.047
8 | 1.393 | 0.01867 | -0.1 | 74.599
8.5 | 1.433 | 0.0196 | -0.101 | 73.109
9 | 1.47 | 0.02073 | -0.101 | 70.909
9.5 | 1.503 | 0.02191 | -0.102 | 68.594
10 | 1.532 | 0.02331 | -0.102 | 65.744
10.5 | 1.557 | 0.02493 | -0.103 | 62.475
11 | 1.575 | 0.02645 | -0.103 | 59.544
11.5 | 1.581 | 0.02802 | -0.104 | 56.4
12 | 1.579 | 0.02973 | -0.104 | 53.121
12.5 | 1.57 | 0.03173 | -0.105 | 49.497
13 | 1.555 | 0.0339 | -0.105 | 45.88
13.5 | 1.533 | 0.0361 | -0.105 | 42.474
14 | 1.504 | 0.03862 | -0.106 | 38.943
14.5 | 1.468 | 0.04152 | -0.106 | 35.351
15 | 1.425 | 0.04526 | -0.106 | 31.489
15.5 | 1.374 | 0.05082 | -0.105 | 27.042
16 | 1.307 | 0.06134 | -0.103 | 21.31
16.5 | 1.139 | 0.12199 | -0.075 | 9.335

## 44. Re 1M Mach 0.10 (2)
BIGFOIL.COM POLAR EXPORT
GA 35A613
GA 35A613 |  |  |  | Cl Max: | 1.5021 | at alpha= | 16.5 | deg
XFOIL ncrit=9 |  |  |  | L/D Max: | 157.611 | at alpha= | 6 | deg
Re: | 1000000 |  |  | Cd Min: | 0.23528 | at alpha= | -20 | deg
Mach: | 0.1 |  |  | Cl=0 at alpha= | -4.1051 | deg
|  |  |  | @ Cl=0.1, Cd= | 0.0093131
|  |  |  | @ Cl=0.4, Cd= | 0.0066688
|  |  |  | @ Cl=0.6, Cd= | 0.0058748
alpha (deg) | Cl | Cd | Cm | Cl/Cd
-20 | -0.5713 | 0.23528 | 0.0223 | -2.4282
-19.5 | -0.5535 | 0.22964 | 0.0185 | -2.4103
-19 | -0.5355 | 0.2238 | 0.0146 | -2.3928
-18.5 | -0.5177 | 0.21768 | 0.0107 | -2.3783
-18 | -0.5001 | 0.2113 | 0.0068 | -2.3668
-17.5 | -0.4824 | 0.20434 | 0.0028 | -2.3608
-17 | -0.4661 | 0.19698 | -0.0017 | -2.3662
-16.5 | -0.4514 | 0.18974 | -0.006 | -2.379
-16 | -0.4373 | 0.18219 | -0.0096 | -2.4002
-15.5 | -0.4201 | 0.17636 | -0.0119 | -2.3821
-15 | -0.4039 | 0.17034 | -0.0149 | -2.3711
-14.5 | -0.3886 | 0.16398 | -0.0181 | -2.3698
-14 | -0.3743 | 0.15727 | -0.0213 | -2.38
-13.5 | -0.3591 | 0.14898 | -0.0265 | -2.4104
-13 | -0.3555 | 0.14205 | -0.0284 | -2.5026
-12.5 | -0.3461 | 0.13473 | -0.0315 | -2.5688
-12 | -0.3373 | 0.12733 | -0.0337 | -2.649
-11.5 | -0.3236 | 0.12147 | -0.0357 | -2.664
-11 | -0.3117 | 0.11522 | -0.0383 | -2.7053
-10.5 | -0.3009 | 0.1086 | -0.0413 | -2.7707
-10 | -0.2917 | 0.10155 | -0.0447 | -2.8725
-9.5 | -0.2908 | 0.09089 | -0.0514 | -3.1995
-9 | -0.2878 | 0.08138 | -0.0573 | -3.5365
-8.5 | -0.2912 | 0.07244 | -0.0631 | -4.0199
-8 | -0.2851 | 0.06322 | -0.074 | -4.5096
-7.5 | -0.2691 | 0.05072 | -0.0879 | -5.3056
-7 | -0.2471 | 0.04051 | -0.0936 | -6.0997
-6.5 | -0.2384 | 0.02267 | -0.0938 | -10.5161
-6 | -0.2021 | 0.0146 | -0.0912 | -13.8425
-5.5 | -0.1496 | 0.01304 | -0.0908 | -11.4724
-5 | -0.0963 | 0.01193 | -0.0904 | -8.0721
-4.5 | -0.0421 | 0.01097 | -0.0901 | -3.8377
-4 | 0.0112 | 0.01007 | -0.0897 | 1.1122
-3.5 | 0.0673 | 0.00962 | -0.0898 | 6.9958
-3 | 0.1227 | 0.0091 | -0.0897 | 13.4835
-2.5 | 0.1786 | 0.00871 | -0.0897 | 20.5052
-2 | 0.2349 | 0.00835 | -0.0899 | 28.1317
-1.5 | 0.2892 | 0.0078 | -0.0899 | 37.0769
-1 | 0.3414 | 0.00692 | -0.0898 | 49.3353
-0.5 | 0.3972 | 0.0067 | -0.0899 | 59.2836
0 | 0.4474 | 0.00614 | -0.089 | 72.8664
0.5 | 0.5006 | 0.00574 | -0.0878 | 87.2125
1 | 0.5894 | 0.00586 | -0.095 | 100.5802
1.5 | 0.6682 | 0.00597 | -0.1002 | 111.9263
2 | 0.7248 | 0.00603 | -0.1006 | 120.199
2.5 | 0.777 | 0.00619 | -0.1001 | 125.525
3 | 0.8297 | 0.00627 | -0.0996 | 132.3285
3.5 | 0.8815 | 0.00642 | -0.099 | 137.3053
4 | 0.9341 | 0.0065 | -0.0984 | 143.7077
4.5 | 0.986 | 0.00666 | -0.0978 | 148.048
5 | 1.0377 | 0.00681 | -0.0972 | 152.3789
5.5 | 1.0897 | 0.00699 | -0.0966 | 155.8941
6 | 1.1411 | 0.00724 | -0.096 | 157.6105
6.5 | 1.1904 | 0.00763 | -0.0951 | 156.0157
7 | 1.2344 | 0.00838 | -0.0933 | 147.3031
7.5 | 1.2733 | 0.00947 | -0.0909 | 134.4562
8 | 1.2992 | 0.01132 | -0.0865 | 114.7703
8.5 | 1.3212 | 0.01317 | -0.0817 | 100.3189
9 | 1.3371 | 0.015 | -0.0761 | 89.14
9.5 | 1.3545 | 0.01703 | -0.0716 | 79.5361
10 | 1.372 | 0.0194 | -0.0679 | 70.7216
10.5 | 1.3886 | 0.02214 | -0.0648 | 62.7191
11 | 1.4073 | 0.02489 | -0.0623 | 56.5408
11.5 | 1.4247 | 0.02784 | -0.0599 | 51.1746
12 | 1.4397 | 0.03104 | -0.0575 | 46.3821
12.5 | 1.455 | 0.03428 | -0.0553 | 42.4446
13 | 1.4683 | 0.03775 | -0.0533 | 38.8954
13.5 | 1.4723 | 0.04222 | -0.051 | 34.8721
14 | 1.4864 | 0.04593 | -0.0496 | 32.3623
14.5 | 1.4955 | 0.05023 | -0.0482 | 29.773
15 | 1.495 | 0.05572 | -0.0468 | 26.8306
15.5 | 1.4953 | 0.06131 | -0.0457 | 24.3892
16 | 1.5 | 0.0666 | -0.0452 | 22.5225
16.5 | 1.5021 | 0.07231 | -0.0448 | 20.7731
17 | 1.5006 | 0.07863 | -0.0448 | 19.0843
17.5 | 1.488 | 0.08657 | -0.0453 | 17.1884
18 | 1.4748 | 0.09487 | -0.0462 | 15.5455
18.5 | 1.4713 | 0.10208 | -0.0475 | 14.4132
19 | 1.4621 | 0.11022 | -0.0494 | 13.2653
19.5 | 1.4517 | 0.1188 | -0.0518 | 12.2197
20 | 1.4409 | 0.12767 | -0.0549 | 11.2861

## 45. Re 1M Mach 0.25 (1)
BIGFOIL.COM POLAR EXPORT
GA 35A613
GA 35A613 |  |  |  | Cl Max: | 1.56 | at alpha= | 11 | deg
JavaFoil+Calcfoil stall+Eppler ext transition |  |  |  | L/D Max: | 141.314 | at alpha= | 5.5 | deg
Re: | 1000000 |  |  | Cd Min: | 0.00651 | at alpha= | 1 | deg
Mach: | 0.25 |  |  | Cl=0 at alpha= | -4.1 | deg
|  |  |  | @ Cl=0.1, Cd= | 0.0090352
|  |  |  | @ Cl=0.4, Cd= | 0.00723
|  |  |  | @ Cl=0.6, Cd= | 0.0070052
alpha (deg) | Cl | Cd | Cm | Cl/Cd
-14.5 | -0.061 | 0.11218 | -0.029 | -0.543
-14 | -0.085 | 0.10596 | -0.029 | -0.801
-13.5 | -0.158 | 0.10196 | -0.03 | -1.553
-13 | -0.201 | 0.09643 | -0.029 | -2.083
-12.5 | -0.236 | 0.09182 | -0.029 | -2.567
-12 | -0.265 | 0.08562 | -0.029 | -3.095
-11.5 | -0.289 | 0.08087 | -0.029 | -3.578
-11 | -0.308 | 0.07659 | -0.03 | -4.026
-10.5 | -0.322 | 0.07158 | -0.03 | -4.494
-10 | -0.329 | 0.0676 | -0.03 | -4.868
-9.5 | -0.33 | 0.06412 | -0.03 | -5.149
-9 | -0.325 | 0.05917 | -0.03 | -5.489
-8.5 | -0.313 | 0.05636 | -0.03 | -5.558
-8 | -0.295 | 0.0533 | -0.029 | -5.541
-7.5 | -0.272 | 0.05005 | -0.029 | -5.431
-7 | -0.243 | 0.04707 | -0.029 | -5.161
-6.5 | -0.209 | 0.0441 | -0.029 | -4.744
-6 | -0.172 | 0.04182 | -0.03 | -4.101
-5.5 | -0.13 | 0.03989 | -0.03 | -3.266
-5 | -0.086 | 0.03809 | -0.031 | -2.265
-4.5 | -0.04 | 0.03613 | -0.038 | -1.11
-4 | 0.01 | 0.00919 | -0.084 | 1.071
-3.5 | 0.071 | 0.00911 | -0.085 | 7.762
-3 | 0.133 | 0.00895 | -0.085 | 14.818
-2.5 | 0.195 | 0.00883 | -0.086 | 22.115
-2 | 0.258 | 0.00874 | -0.087 | 29.544
-1.5 | 0.321 | 0.00856 | -0.088 | 37.504
-1 | 0.385 | 0.00723 | -0.089 | 53.19
-0.5 | 0.447 | 0.00723 | -0.09 | 61.841
0 | 0.514 | 0.00726 | -0.091 | 70.768
0.5 | 0.576 | 0.00731 | -0.092 | 78.845
1 | 0.639 | 0.00651 | -0.093 | 98.179
1.5 | 0.702 | 0.00658 | -0.094 | 106.68
2 | 0.765 | 0.00673 | -0.095 | 113.668
2.5 | 0.828 | 0.00695 | -0.096 | 119.193
3 | 0.891 | 0.00716 | -0.097 | 124.476
3.5 | 0.954 | 0.00741 | -0.097 | 128.764
4 | 1.012 | 0.00764 | -0.098 | 132.427
4.5 | 1.074 | 0.00795 | -0.099 | 135.098
5 | 1.135 | 0.00806 | -0.1 | 140.878
5.5 | 1.195 | 0.00845 | -0.101 | 141.314
6 | 1.252 | 0.00917 | -0.102 | 136.648
6.5 | 1.308 | 0.00957 | -0.103 | 136.651
7 | 1.361 | 0.01006 | -0.104 | 135.226
7.5 | 1.411 | 0.0106 | -0.105 | 133.134
8 | 1.417 | 0.01986 | -0.103 | 71.327
8.5 | 1.454 | 0.02098 | -0.103 | 69.318
9 | 1.487 | 0.02227 | -0.104 | 66.773
9.5 | 1.515 | 0.02372 | -0.104 | 63.893
10 | 1.538 | 0.02556 | -0.104 | 60.166
10.5 | 1.555 | 0.02723 | -0.105 | 57.103
11 | 1.56 | 0.02907 | -0.105 | 53.669
11.5 | 1.548 | 0.03084 | -0.106 | 50.187
12 | 1.525 | 0.03313 | -0.106 | 46.018
12.5 | 1.489 | 0.03544 | -0.107 | 42.022
13 | 1.441 | 0.03804 | -0.107 | 37.872
13.5 | 1.375 | 0.04206 | -0.107 | 32.691
14 | 1.139 | 0.10164 | -0.067 | 11.209
14.5 | 1.064 | 0.11317 | -0.058 | 9.402
15 | 0.987 | 0.12313 | -0.053 | 8.019
15.5 | 0.905 | 0.13376 | -0.049 | 6.768
16 | 0.818 | 0.14478 | -0.048 | 5.652

## 46. Re 1M Mach 0.25 (2)
BIGFOIL.COM POLAR EXPORT
GA 35A613
GA 35A613 |  |  |  | Cl Max: | 1.4604 | at alpha= | 14.5 | deg
XFOIL ncrit=9 |  |  |  | L/D Max: | 157.12 | at alpha= | 6 | deg
Re: | 1000000 |  |  | Cd Min: | 0.23911 | at alpha= | -20 | deg
Mach: | 0.25 |  |  | Cl=0 at alpha= | -4.109 | deg
|  |  |  | @ Cl=0.1, Cd= | 0.0095792
|  |  |  | @ Cl=0.4, Cd= | 0.006902
|  |  |  | @ Cl=0.6, Cd= | 0.0059999
alpha (deg) | Cl | Cd | Cm | Cl/Cd
-20 | -0.5766 | 0.23911 | 0.0228 | -2.4114
-19.5 | -0.5578 | 0.2332 | 0.0189 | -2.3919
-19 | -0.5388 | 0.22709 | 0.0148 | -2.3726
-18.5 | -0.52 | 0.22071 | 0.0107 | -2.356
-18 | -0.5012 | 0.21408 | 0.0066 | -2.3412
-17.5 | -0.4825 | 0.20684 | 0.0023 | -2.3327
-17 | -0.4652 | 0.19952 | -0.0023 | -2.3316
-16.5 | -0.4491 | 0.19227 | -0.0068 | -2.3358
-16 | -0.4327 | 0.18491 | -0.0101 | -2.3401
-15.5 | -0.4148 | 0.17887 | -0.0127 | -2.319
-15 | -0.3977 | 0.17266 | -0.016 | -2.3034
-14.5 | -0.3813 | 0.16611 | -0.0193 | -2.2955
-14 | -0.3646 | 0.15913 | -0.0232 | -2.2912
-13.5 | -0.3557 | 0.15171 | -0.0261 | -2.3446
-13 | -0.346 | 0.14434 | -0.0296 | -2.3971
-12.5 | -0.3349 | 0.13704 | -0.0329 | -2.4438
-12 | -0.321 | 0.13057 | -0.0342 | -2.4585
-11.5 | -0.3074 | 0.12441 | -0.0367 | -2.4709
-11 | -0.2949 | 0.11793 | -0.0395 | -2.5006
-10.5 | -0.2835 | 0.11117 | -0.0425 | -2.5501
-10 | -0.2735 | 0.10397 | -0.0459 | -2.6306
-9 | -0.2701 | 0.08469 | -0.057 | -3.1893
-8.5 | -0.2593 | 0.07871 | -0.0602 | -3.2944
-8 | -0.2492 | 0.0719 | -0.065 | -3.4659
-7.5 | -0.2431 | 0.06286 | -0.0752 | -3.8673
-7 | -0.2263 | 0.04946 | -0.091 | -4.5754
-6.5 | -0.2079 | 0.0345 | -0.0979 | -6.0261
-6 | -0.1886 | 0.02328 | -0.0979 | -8.1014
-5.5 | -0.1519 | 0.01516 | -0.0954 | -10.0198
-5 | -0.0984 | 0.01295 | -0.0945 | -7.5985
-4.5 | -0.0427 | 0.01172 | -0.0938 | -3.6433
-4 | 0.0119 | 0.01047 | -0.0931 | 1.1366
-3.5 | 0.0693 | 0.00987 | -0.0929 | 7.0213
-3 | 0.1263 | 0.00933 | -0.0927 | 13.537
-2.5 | 0.1846 | 0.00889 | -0.0927 | 20.7649
-2 | 0.2426 | 0.00853 | -0.0927 | 28.4408
-1.5 | 0.2995 | 0.00803 | -0.0927 | 37.2976
-1 | 0.3529 | 0.00705 | -0.0925 | 50.0567
-0.5 | 0.4102 | 0.00687 | -0.0926 | 59.7089
0 | 0.4642 | 0.00635 | -0.092 | 73.1024
0.5 | 0.5143 | 0.00584 | -0.0898 | 88.0651
1 | 0.6054 | 0.00601 | -0.097 | 100.7321
2 | 0.7484 | 0.00619 | -0.1034 | 120.9047
2.5 | 0.8025 | 0.0063 | -0.1028 | 127.381
3 | 0.8565 | 0.00642 | -0.1022 | 133.4112
3.5 | 0.9104 | 0.00656 | -0.1014 | 138.7805
4 | 0.9638 | 0.00672 | -0.1006 | 143.4226
4.5 | 1.0181 | 0.00683 | -0.0999 | 149.063
5 | 1.0715 | 0.007 | -0.0991 | 153.0714
5.5 | 1.1249 | 0.00723 | -0.0982 | 155.5878
6 | 1.1784 | 0.0075 | -0.0974 | 157.12
6.5 | 1.2284 | 0.00797 | -0.096 | 154.128
7 | 1.2712 | 0.00888 | -0.0935 | 143.1532
7.5 | 1.3048 | 0.01031 | -0.0897 | 126.5567
8 | 1.3234 | 0.01241 | -0.0838 | 106.6398
8.5 | 1.3329 | 0.01458 | -0.0767 | 91.4198
9 | 1.3459 | 0.01704 | -0.0715 | 78.9847
9.5 | 1.3607 | 0.01989 | -0.0675 | 68.4113
10 | 1.3748 | 0.0231 | -0.0642 | 59.5152
10.5 | 1.389 | 0.02647 | -0.0611 | 52.4745
11 | 1.4032 | 0.02991 | -0.0583 | 46.9141
11.5 | 1.4188 | 0.03333 | -0.0557 | 42.5683
12 | 1.4272 | 0.03739 | -0.053 | 38.1706
12.5 | 1.4404 | 0.04123 | -0.0508 | 34.9357
13 | 1.4466 | 0.04591 | -0.0487 | 31.5095
13.5 | 1.4509 | 0.05095 | -0.0468 | 28.4769
14 | 1.4589 | 0.05583 | -0.0454 | 26.1311
14.5 | 1.4604 | 0.0615 | -0.0442 | 23.7463
15 | 1.4505 | 0.0687 | -0.0432 | 21.1135
15.5 | 1.4516 | 0.07484 | -0.0427 | 19.396
16 | 1.448 | 0.08179 | -0.0427 | 17.7039
16.5 | 1.4425 | 0.08914 | -0.0431 | 16.1824
17 | 1.4317 | 0.09745 | -0.0441 | 14.6916
17.5 | 1.4091 | 0.10748 | -0.046 | 13.1103
18 | 1.4002 | 0.11613 | -0.0482 | 12.0572
18.5 | 1.3887 | 0.12544 | -0.0512 | 11.0706
19 | 1.3739 | 0.1355 | -0.0551 | 10.1395
19.5 | 1.3582 | 0.14618 | -0.06 | 9.2913

## 47. Re 1M Mach 0.50 (1)
BIGFOIL.COM POLAR EXPORT
GA 35A613
GA 35A613 |  |  |  | Cl Max: | 1.491 | at alpha= | 7 | deg
JavaFoil+Calcfoil stall+Eppler ext transition |  |  |  | L/D Max: | 133.596 | at alpha= | 5.5 | deg
Re: | 1000000 |  |  | Cd Min: | 0.00722 | at alpha= | 1.5 | deg
Mach: | 0.5 |  |  | Cl=0 at alpha= | -4.0816 | deg
|  |  |  | @ Cl=0.1, Cd= | 0.023165
|  |  |  | @ Cl=0.4, Cd= | 0.0081642
|  |  |  | @ Cl=0.6, Cd= | 0.007701
alpha (deg) | Cl | Cd | Cm | Cl/Cd
-20 | -0.877 | 0.20029 | -0.036 | -4.379
-19.5 | -0.851 | 0.19178 | -0.036 | -4.435
-19 | -0.826 | 0.18757 | -0.038 | -4.403
-18.5 | -0.798 | 0.1795 | -0.038 | -4.447
-18 | -0.769 | 0.17728 | -0.037 | -4.339
-17.5 | -0.741 | 0.17162 | -0.036 | -4.319
-17 | -0.714 | 0.16389 | -0.036 | -4.358
-16.5 | -0.686 | 0.19482 | -0.035 | -3.522
-16 | -0.659 | 0.15432 | -0.036 | -4.273
-15.5 | -0.633 | 0.15116 | -0.036 | -4.184
-15 | -0.605 | 0.1468 | -0.036 | -4.123
-14.5 | -0.578 | 0.13992 | -0.037 | -4.131
-14 | -0.551 | 0.13461 | -0.037 | -4.092
-13.5 | -0.524 | 0.12835 | -0.038 | -4.08
-13 | -0.496 | 0.12217 | -0.038 | -4.064
-12.5 | -0.468 | 0.11647 | -0.035 | -4.015
-12 | -0.44 | 0.11033 | -0.035 | -3.988
-11.5 | -0.413 | 0.10574 | -0.035 | -3.903
-11 | -0.385 | 0.1027 | -0.036 | -3.75
-10.5 | -0.358 | 0.09804 | -0.036 | -3.648
-10 | -0.33 | 0.10055 | -0.037 | -3.282
-9.5 | -0.302 | 0.0924 | -0.037 | -3.272
-9 | -0.274 | 0.07639 | -0.036 | -3.591
-8.5 | -0.247 | 0.06333 | -0.036 | -3.895
-8 | -0.219 | 0.05574 | -0.038 | -3.931
-7.5 | -0.191 | 0.05338 | -0.037 | -3.579
-7 | -0.163 | 0.05228 | -0.036 | -3.12
-6.5 | -0.135 | 0.04684 | -0.036 | -2.887
-6 | -0.107 | 0.04494 | -0.036 | -2.388
-5.5 | -0.079 | 0.04157 | -0.036 | -1.909
-5 | -0.079 | 0.04017 | -0.034 | -1.959
-4.5 | -0.041 | 0.0376 | -0.034 | -1.089
-4 | 0.008 | 0.03615 | -0.034 | 0.235
-3.5 | 0.062 | 0.03457 | -0.035 | 1.804
-3 | 0.146 | 0.00936 | -0.096 | 15.65
-2.5 | 0.217 | 0.00924 | -0.097 | 23.467
-2 | 0.288 | 0.00909 | -0.098 | 31.649
-1.5 | 0.359 | 0.00899 | -0.099 | 39.889
-1 | 0.43 | 0.00756 | -0.1 | 56.916
-0.5 | 0.5 | 0.00764 | -0.101 | 65.417
0 | 0.574 | 0.00769 | -0.102 | 74.643
0.5 | 0.645 | 0.00772 | -0.103 | 83.46
1 | 0.715 | 0.00783 | -0.104 | 91.284
1.5 | 0.785 | 0.00722 | -0.105 | 108.771
2 | 0.856 | 0.00743 | -0.106 | 115.099
2.5 | 0.926 | 0.00769 | -0.107 | 120.34
3 | 0.996 | 0.00799 | -0.108 | 124.687
3.5 | 1.067 | 0.0083 | -0.109 | 128.438
4 | 1.129 | 0.00876 | -0.11 | 128.972
4.5 | 1.198 | 0.00927 | -0.111 | 129.296
5 | 1.266 | 0.00979 | -0.112 | 129.227
5.5 | 1.329 | 0.00995 | -0.113 | 133.596
6 | 1.39 | 0.01057 | -0.114 | 131.479
6.5 | 1.444 | 0.01129 | -0.115 | 127.91
7 | 1.491 | 0.01219 | -0.116 | 122.287
7.5 | 1.461 | 0.02501 | -0.112 | 58.411
8 | 1.474 | 0.02711 | -0.112 | 54.356
8.5 | 1.459 | 0.02952 | -0.113 | 49.414
9 | 1.388 | 0.03206 | -0.113 | 43.301
9.5 | 0.895 | 0.03489 | -0.114 | 25.636
10 | 0.787 | 0.09146 | -0.045 | 8.602
10.5 | 0.815 | 0.08085 | -0.048 | 10.074
11 | 0.842 | 0.1035 | -0.051 | 8.14
11.5 | 0.87 | 0.10438 | -0.051 | 8.334
12 | 0.898 | 0.11247 | -0.056 | 7.987

## 48. Re 1M Mach 0.50 (2)
BIGFOIL.COM POLAR EXPORT
GA 35A613
GA 35A613 |  |  |  | Cl Max: | 1.3862 | at alpha= | 7.5 | deg
XFOIL ncrit=9 |  |  |  | L/D Max: | 151.542 | at alpha= | 5.5 | deg
Re: | 1000000 |  |  | Cd Min: | 0.25913 | at alpha= | -20 | deg
Mach: | 0.5 |  |  | Cl=0 at alpha= | -4.1971 | deg
|  |  |  | @ Cl=0.1, Cd= | 0.011578
|  |  |  | @ Cl=0.4, Cd= | 0.008231
|  |  |  | @ Cl=0.6, Cd= | 0.0065588
alpha (deg) | Cl | Cd | Cm | Cl/Cd
-20 | -0.6089 | 0.25913 | 0.0262 | -2.3498
-19.5 | -0.5854 | 0.25163 | 0.0211 | -2.3264
-19 | -0.5619 | 0.24398 | 0.016 | -2.3031
-18.5 | -0.5384 | 0.23619 | 0.011 | -2.2795
-18 | -0.5144 | 0.22788 | 0.0058 | -2.2573
-17.5 | -0.4915 | 0.21982 | 0.0004 | -2.2359
-16.5 | -0.4471 | 0.20423 | -0.0086 | -2.1892
-16 | -0.4247 | 0.19711 | -0.0127 | -2.1546
-15.5 | -0.4024 | 0.18988 | -0.0169 | -2.1192
-15 | -0.3842 | 0.18339 | -0.0196 | -2.095
-14.5 | -0.365 | 0.17617 | -0.0229 | -2.0719
-14 | -0.3465 | 0.16806 | -0.0278 | -2.0618
-13.5 | -0.3297 | 0.16036 | -0.0323 | -2.056
-12.5 | -0.2907 | 0.14654 | -0.0375 | -1.9838
-12 | -0.2725 | 0.13974 | -0.0407 | -1.9501
-11.5 | -0.2557 | 0.13272 | -0.0439 | -1.9266
-11 | -0.2398 | 0.12543 | -0.0473 | -1.9118
-10.5 | -0.2292 | 0.11725 | -0.0524 | -1.9548
-10 | -0.2165 | 0.10957 | -0.0564 | -1.9759
-9.5 | -0.2006 | 0.10303 | -0.0579 | -1.947
-9 | -0.1849 | 0.09677 | -0.0606 | -1.9107
-8.5 | -0.171 | 0.09007 | -0.064 | -1.8985
-8 | -0.1623 | 0.08129 | -0.0706 | -1.9966
-7.5 | -0.1521 | 0.07322 | -0.076 | -2.0773
-7 | -0.144 | 0.06629 | -0.0798 | -2.1723
-6.5 | -0.1314 | 0.05926 | -0.0861 | -2.2173
-6 | -0.1133 | 0.05034 | -0.0983 | -2.2507
-5.5 | -0.0857 | 0.03775 | -0.1105 | -2.2702
-5 | -0.0703 | 0.02622 | -0.1131 | -2.6812
-4.5 | -0.0315 | 0.01926 | -0.1121 | -1.6355
-4 | 0.0205 | 0.01429 | -0.1099 | 1.4346
-3.5 | 0.0816 | 0.01192 | -0.1082 | 6.8456
-3 | 0.1457 | 0.01073 | -0.1069 | 13.5788
-2.5 | 0.2106 | 0.00977 | -0.1059 | 21.5558
-2 | 0.2769 | 0.00925 | -0.1053 | 29.9351
-1.5 | 0.3433 | 0.00886 | -0.105 | 38.7472
-1 | 0.4073 | 0.00815 | -0.1048 | 49.9755
-0.5 | 0.4688 | 0.00745 | -0.1044 | 62.9262
0 | 0.5344 | 0.00724 | -0.1043 | 73.8122
0.5 | 0.59 | 0.00656 | -0.1021 | 89.939
1 | 0.6744 | 0.00655 | -0.1052 | 102.9618
1.5 | 0.7717 | 0.00669 | -0.1119 | 115.3513
2 | 0.8529 | 0.00688 | -0.1151 | 123.968
2.5 | 0.9132 | 0.00701 | -0.1138 | 130.271
3 | 0.9735 | 0.00722 | -0.1124 | 134.8338
3.5 | 1.0345 | 0.00737 | -0.1109 | 140.3664
4 | 1.095 | 0.00757 | -0.1092 | 144.6499
4.5 | 1.1565 | 0.00781 | -0.1075 | 148.0794
5 | 1.218 | 0.00805 | -0.1056 | 151.3043
5.5 | 1.2775 | 0.00843 | -0.1033 | 151.5421
6 | 1.3347 | 0.00895 | -0.1004 | 149.1285
6.5 | 1.3821 | 0.00985 | -0.096 | 140.3147
7.5 | 1.3862 | 0.01577 | -0.078 | 87.9011
8 | 1.376 | 0.021 | -0.0718 | 65.5238
8.5 | 1.3663 | 0.02643 | -0.0662 | 51.695
9 | 1.3611 | 0.03168 | -0.0613 | 42.964
9.5 | 1.3602 | 0.03682 | -0.0569 | 36.9419
10 | 1.3626 | 0.04208 | -0.0532 | 32.3812
10.5 | 1.3662 | 0.04755 | -0.0499 | 28.7319
11 | 1.3721 | 0.0531 | -0.0471 | 25.8399
11.5 | 1.372 | 0.05943 | -0.0446 | 23.086
12 | 1.3708 | 0.06612 | -0.0425 | 20.732
12.5 | 1.361 | 0.07388 | -0.041 | 18.4218

## 49. Re 2M Mach 0.00 (1)
BIGFOIL.COM POLAR EXPORT
GA 35A613
GA 35A613 |  |  |  | Cl Max: | 1.597 | at alpha= | 12 | deg
JavaFoil+Calcfoil stall+Eppler ext transition |  |  |  | L/D Max: | 158.633 | at alpha= | 6 | deg
Re: | 2000000 |  |  | Cd Min: | 0.00586 | at alpha= | 2 | deg
Mach: | 0 |  |  | Cl=0 at alpha= | -4.0862 | deg
|  |  |  | @ Cl=0.1, Cd= | 0.0078873
|  |  |  | @ Cl=0.4, Cd= | 0.00629
|  |  |  | @ Cl=0.6, Cd= | 0.0064582
alpha (deg) | Cl | Cd | Cm | Cl/Cd
-17.5 | -0.365 | 0.13557 | -0.028 | -2.693
-17 | -0.376 | 0.12944 | -0.029 | -2.905
-16.5 | -0.387 | 0.12443 | -0.029 | -3.108
-16 | -0.397 | 0.11852 | -0.029 | -3.35
-15.5 | -0.407 | 0.11266 | -0.03 | -3.61
-15 | -0.416 | 0.10666 | -0.03 | -3.896
-14.5 | -0.423 | 0.10182 | -0.03 | -4.159
-14 | -0.43 | 0.09642 | -0.031 | -4.459
-13.5 | -0.435 | 0.09161 | -0.031 | -4.748
-13 | -0.438 | 0.08654 | -0.032 | -5.065
-12.5 | -0.439 | 0.08228 | -0.032 | -5.34
-12 | -0.438 | 0.07783 | -0.032 | -5.629
-11.5 | -0.434 | 0.07334 | -0.033 | -5.921
-11 | -0.427 | 0.06862 | -0.033 | -6.228
-10.5 | -0.417 | 0.06534 | -0.034 | -6.386
-10 | -0.404 | 0.06156 | -0.035 | -6.563
-9.5 | -0.386 | 0.05919 | -0.033 | -6.528
-9 | -0.365 | 0.05592 | -0.032 | -6.536
-8.5 | -0.341 | 0.05341 | -0.033 | -6.39
-8 | -0.314 | 0.04977 | -0.033 | -6.301
-7.5 | -0.283 | 0.04737 | -0.035 | -5.969
-7 | -0.248 | 0.04484 | -0.035 | -5.539
-6.5 | -0.26 | 0.00902 | -0.077 | -28.871
-6 | -0.211 | 0.0087 | -0.077 | -24.294
-5.5 | -0.159 | 0.0086 | -0.078 | -18.531
-5 | -0.105 | 0.00841 | -0.079 | -12.466
-4.5 | -0.048 | 0.0083 | -0.08 | -5.835
-4 | 0.01 | 0.00816 | -0.081 | 1.175
-3.5 | 0.069 | 0.00797 | -0.082 | 8.625
-3 | 0.129 | 0.00781 | -0.083 | 16.482
-2.5 | 0.189 | 0.00772 | -0.084 | 24.543
-2 | 0.25 | 0.00778 | -0.085 | 32.176
-1.5 | 0.311 | 0.00748 | -0.086 | 41.633
-1 | 0.373 | 0.00629 | -0.086 | 59.232
-0.5 | 0.433 | 0.00629 | -0.087 | 68.875
0 | 0.497 | 0.00633 | -0.088 | 78.517
0.5 | 0.558 | 0.00641 | -0.089 | 87.128
1 | 0.619 | 0.00648 | -0.09 | 95.521
1.5 | 0.68 | 0.00656 | -0.091 | 103.748
2 | 0.741 | 0.00586 | -0.092 | 126.347
2.5 | 0.802 | 0.00594 | -0.093 | 134.923
3 | 0.863 | 0.00607 | -0.093 | 142.062
3.5 | 0.924 | 0.00637 | -0.094 | 145.032
4 | 0.981 | 0.00665 | -0.095 | 147.352
4.5 | 1.04 | 0.00691 | -0.096 | 150.599
5 | 1.1 | 0.00721 | -0.097 | 152.645
5.5 | 1.158 | 0.00732 | -0.098 | 158.249
6 | 1.214 | 0.00766 | -0.099 | 158.633
6.5 | 1.269 | 0.00817 | -0.1 | 155.333
7 | 1.322 | 0.00873 | -0.101 | 151.409
7.5 | 1.373 | 0.00936 | -0.102 | 146.626
8 | 1.422 | 0.0157 | -0.102 | 90.563
8.5 | 1.467 | 0.01662 | -0.103 | 88.303
9 | 1.477 | 0.01778 | -0.102 | 83.073
9.5 | 1.511 | 0.01879 | -0.102 | 80.425
10 | 1.542 | 0.01992 | -0.103 | 77.387
10.5 | 1.569 | 0.02103 | -0.103 | 74.592
11 | 1.588 | 0.02246 | -0.104 | 70.689
11.5 | 1.595 | 0.02378 | -0.104 | 67.102
12 | 1.597 | 0.02523 | -0.105 | 63.286
12.5 | 1.591 | 0.02688 | -0.105 | 59.198
13 | 1.58 | 0.02858 | -0.106 | 55.264
13.5 | 1.561 | 0.03057 | -0.106 | 51.055
14 | 1.536 | 0.03273 | -0.106 | 46.951
14.5 | 1.507 | 0.03494 | -0.107 | 43.141
15 | 1.473 | 0.03738 | -0.107 | 39.401
15.5 | 1.433 | 0.04063 | -0.107 | 35.255
16 | 1.388 | 0.04421 | -0.107 | 31.41
16.5 | 1.34 | 0.04856 | -0.107 | 27.602
17 | 1.288 | 0.05397 | -0.107 | 23.868

## 50. Re 2M Mach 0.00 (2)
BIGFOIL.COM POLAR EXPORT
GA 35A613
GA 35A613 |  |  |  | Cl Max: | 1.6443 | at alpha= | 18.5 | deg
XFOIL ncrit=9 |  |  |  | L/D Max: | 187.978 | at alpha= | 5 | deg
Re: | 2000000 |  |  | Cd Min: | 0.22808 | at alpha= | -19.5 | deg
Mach: | 0 |  |  | Cl=0 at alpha= | -4.0823 | deg
|  |  |  | @ Cl=0.1, Cd= | 0.0076277
|  |  |  | @ Cl=0.4, Cd= | 0.0056993
|  |  |  | @ Cl=0.6, Cd= | 0.004636
alpha (deg) | Cl | Cd | Cm | Cl/Cd
-19.5 | -0.5558 | 0.22808 | 0.019 | -2.4369
-19 | -0.538 | 0.22247 | 0.0152 | -2.4183
-18.5 | -0.5203 | 0.21665 | 0.0113 | -2.4016
-18 | -0.5028 | 0.21046 | 0.0075 | -2.3891
-17.5 | -0.4853 | 0.20342 | 0.0037 | -2.3857
-17 | -0.4689 | 0.1963 | -0.0003 | -2.3887
-16.5 | -0.4535 | 0.18913 | -0.0041 | -2.3978
-16 | -0.4387 | 0.18202 | -0.0078 | -2.4102
-15.5 | -0.4245 | 0.17472 | -0.0113 | -2.4296
-15 | -0.4136 | 0.16758 | -0.014 | -2.4681
-14.5 | -0.4007 | 0.16223 | -0.0159 | -2.47
-14 | -0.3864 | 0.15619 | -0.0187 | -2.4739
-13.5 | -0.3727 | 0.14974 | -0.0217 | -2.489
-13 | -0.3604 | 0.14289 | -0.0247 | -2.5222
-12.5 | -0.3507 | 0.13447 | -0.0285 | -2.608
-12 | -0.3409 | 0.12699 | -0.0318 | -2.6845
-11.5 | -0.3316 | 0.1194 | -0.035 | -2.7772
-11 | -0.3235 | 0.11166 | -0.0384 | -2.8972
-10.5 | -0.3171 | 0.10358 | -0.042 | -3.0614
-10 | -0.325 | 0.09293 | -0.0469 | -3.4973
-9.5 | -0.3161 | 0.0863 | -0.0507 | -3.6628
-9 | -0.4863 | 0.02578 | -0.0917 | -18.8635
-8.5 | -0.462 | 0.01844 | -0.0906 | -25.0542
-8 | -0.4176 | 0.01562 | -0.0899 | -26.735
-7.5 | -0.3673 | 0.01403 | -0.0895 | -26.1796
-7 | -0.3153 | 0.01285 | -0.0892 | -24.537
-6.5 | -0.2621 | 0.01184 | -0.0891 | -22.1368
-6 | -0.2123 | 0.0101 | -0.0884 | -21.0198
-5.5 | -0.1571 | 0.00957 | -0.0885 | -16.4159
-5 | -0.1021 | 0.00909 | -0.0885 | -11.2321
-4.5 | -0.0462 | 0.00864 | -0.0886 | -5.3472
-4 | 0.0091 | 0.00815 | -0.0886 | 1.1166
-3.5 | 0.0653 | 0.0078 | -0.0887 | 8.3718
-3 | 0.1217 | 0.00752 | -0.0889 | 16.1835
-2.5 | 0.178 | 0.0073 | -0.0892 | 24.3836
-2 | 0.235 | 0.00708 | -0.0895 | 33.1921
-1.5 | 0.2911 | 0.00681 | -0.0898 | 42.746
-1 | 0.3459 | 0.00633 | -0.0899 | 54.6445
-0.5 | 0.3997 | 0.0057 | -0.09 | 70.1228
0 | 0.4559 | 0.00557 | -0.0903 | 81.8492
0.5 | 0.511 | 0.00531 | -0.0905 | 96.2335
1 | 0.5594 | 0.00467 | -0.089 | 119.7859
1.5 | 0.6191 | 0.00462 | -0.0897 | 134.0043
2 | 0.69 | 0.00471 | -0.0932 | 146.4968
2.5 | 0.7595 | 0.0048 | -0.0965 | 158.2292
3 | 0.8303 | 0.0049 | -0.1002 | 169.449
3.5 | 0.8871 | 0.00503 | -0.1007 | 176.3618
4 | 0.9395 | 0.00514 | -0.1003 | 182.7821
4.5 | 0.9905 | 0.00533 | -0.0996 | 185.8349
5 | 1.0414 | 0.00554 | -0.0989 | 187.9783
5.5 | 1.0907 | 0.00586 | -0.098 | 186.1263
6 | 1.1384 | 0.00632 | -0.0968 | 180.1266
6.5 | 1.1801 | 0.00722 | -0.0947 | 163.4488
7 | 1.2183 | 0.00842 | -0.0922 | 144.6912
7.5 | 1.2533 | 0.0098 | -0.0893 | 127.8878
8 | 1.2884 | 0.0111 | -0.0865 | 116.0721
8.5 | 1.3223 | 0.01234 | -0.0836 | 107.1556
9 | 1.3526 | 0.0135 | -0.0801 | 100.1926
9.5 | 1.3794 | 0.0148 | -0.0763 | 93.2027
10 | 1.4045 | 0.01637 | -0.0728 | 85.7972
10.5 | 1.4312 | 0.01805 | -0.0701 | 79.2909
11 | 1.4578 | 0.01991 | -0.0678 | 73.2195
11.5 | 1.4817 | 0.02212 | -0.0655 | 66.9846
12 | 1.5078 | 0.02422 | -0.0637 | 62.2543
12.5 | 1.5289 | 0.02677 | -0.0617 | 57.1124
13 | 1.547 | 0.0296 | -0.0595 | 52.2635
13.5 | 1.567 | 0.03231 | -0.0578 | 48.4989
14 | 1.582 | 0.03547 | -0.0558 | 44.6011
14.5 | 1.589 | 0.03947 | -0.0536 | 40.2584
15 | 1.6055 | 0.04276 | -0.0522 | 37.5468
15.5 | 1.619 | 0.04645 | -0.051 | 34.8547
16 | 1.6289 | 0.05057 | -0.0498 | 32.2108
16.5 | 1.6322 | 0.05555 | -0.0486 | 29.3825
17 | 1.6349 | 0.06068 | -0.0477 | 26.943
17.5 | 1.6412 | 0.06559 | -0.0472 | 25.0221
18 | 1.6438 | 0.07103 | -0.0469 | 23.1423
18.5 | 1.6443 | 0.07682 | -0.0468 | 21.4046
19 | 1.6419 | 0.08312 | -0.0471 | 19.7534
19.5 | 1.6336 | 0.09034 | -0.0477 | 18.0828
20 | 1.6174 | 0.09887 | -0.049 | 16.3589

## 51. Re 2M Mach 0.10 (1)
BIGFOIL.COM POLAR EXPORT
GA 35A613
GA 35A613 |  |  |  | Cl Max: | 1.592 | at alpha= | 11.5 | deg
JavaFoil+Calcfoil stall+Eppler ext transition |  |  |  | L/D Max: | 158.968 | at alpha= | 6 | deg
Re: | 2000000 |  |  | Cd Min: | 0.00586 | at alpha= | 2 | deg
Mach: | 0.1 |  |  | Cl=0 at alpha= | -4.0847 | deg
|  |  |  | @ Cl=0.1, Cd= | 0.0079332
|  |  |  | @ Cl=0.4, Cd= | 0.0063092
|  |  |  | @ Cl=0.6, Cd= | 0.0064811
alpha (deg) | Cl | Cd | Cm | Cl/Cd
-17 | -0.333 | 0.1315 | -0.029 | -2.535
-16.5 | -0.346 | 0.12545 | -0.029 | -2.759
-16 | -0.359 | 0.11867 | -0.029 | -3.022
-15.5 | -0.371 | 0.11351 | -0.03 | -3.266
-15 | -0.382 | 0.10821 | -0.03 | -3.531
-14.5 | -0.393 | 0.10148 | -0.03 | -3.869
-14 | -0.402 | 0.09643 | -0.031 | -4.168
-13.5 | -0.41 | 0.09181 | -0.031 | -4.462
-13 | -0.416 | 0.08647 | -0.031 | -4.808
-12.5 | -0.42 | 0.0826 | -0.032 | -5.08
-12 | -0.421 | 0.07816 | -0.032 | -5.389
-11.5 | -0.42 | 0.07313 | -0.033 | -5.741
-11 | -0.415 | 0.06929 | -0.033 | -5.996
-10.5 | -0.408 | 0.06573 | -0.034 | -6.202
-10 | -0.396 | 0.06205 | -0.034 | -6.386
-9.5 | -0.381 | 0.05938 | -0.034 | -6.413
-9 | -0.362 | 0.05604 | -0.033 | -6.452
-8.5 | -0.339 | 0.05355 | -0.033 | -6.324
-8 | -0.312 | 0.04975 | -0.034 | -6.272
-7.5 | -0.282 | 0.0476 | -0.034 | -5.919
-7 | -0.248 | 0.04452 | -0.036 | -5.578
-6.5 | -0.261 | 0.00906 | -0.077 | -28.763
-6 | -0.172 | 0.04033 | -0.038 | -4.258
-5.5 | -0.16 | 0.00865 | -0.079 | -18.467
-5 | -0.105 | 0.00845 | -0.08 | -12.443
-4.5 | -0.049 | 0.00834 | -0.081 | -5.828
-4 | 0.01 | 0.00813 | -0.081 | 1.184
-3.5 | 0.069 | 0.00799 | -0.082 | 8.65
-3 | 0.129 | 0.00788 | -0.083 | 16.42
-2.5 | 0.19 | 0.00774 | -0.084 | 24.578
-2 | 0.251 | 0.00774 | -0.085 | 32.486
-1.5 | 0.313 | 0.00751 | -0.086 | 41.623
-1 | 0.375 | 0.00628 | -0.087 | 59.644
-0.5 | 0.435 | 0.00635 | -0.088 | 68.507
0 | 0.5 | 0.0063 | -0.089 | 79.375
0.5 | 0.561 | 0.00643 | -0.09 | 87.31
1 | 0.622 | 0.00651 | -0.091 | 95.656
1.5 | 0.684 | 0.00662 | -0.091 | 103.173
2 | 0.745 | 0.00586 | -0.092 | 127.009
2.5 | 0.806 | 0.006 | -0.093 | 134.269
3 | 0.867 | 0.00609 | -0.094 | 142.44
3.5 | 0.928 | 0.00638 | -0.095 | 145.519
4 | 0.985 | 0.00667 | -0.096 | 147.77
4.5 | 1.046 | 0.00696 | -0.097 | 150.135
5 | 1.105 | 0.00702 | -0.098 | 157.557
5.5 | 1.164 | 0.00734 | -0.098 | 158.619
6 | 1.22 | 0.00768 | -0.099 | 158.968
6.5 | 1.275 | 0.00821 | -0.1 | 155.297
7 | 1.328 | 0.00881 | -0.101 | 150.841
7.5 | 1.379 | 0.00945 | -0.102 | 145.986
8 | 1.427 | 0.01606 | -0.103 | 88.88
8.5 | 1.443 | 0.0171 | -0.102 | 84.416
9 | 1.48 | 0.01804 | -0.102 | 82.063
9.5 | 1.514 | 0.01905 | -0.103 | 79.49
10 | 1.544 | 0.02021 | -0.103 | 76.387
10.5 | 1.569 | 0.02149 | -0.104 | 73.024
11 | 1.587 | 0.02284 | -0.104 | 69.486
11.5 | 1.592 | 0.02419 | -0.105 | 65.804
12 | 1.591 | 0.02569 | -0.105 | 61.901
12.5 | 1.582 | 0.02741 | -0.106 | 57.705
13 | 1.566 | 0.02931 | -0.106 | 53.42
13.5 | 1.543 | 0.03134 | -0.106 | 49.221
14 | 1.514 | 0.03347 | -0.107 | 45.232
14.5 | 1.479 | 0.03581 | -0.107 | 41.303
15 | 1.439 | 0.03861 | -0.107 | 37.257
15.5 | 1.392 | 0.04226 | -0.107 | 32.938
16 | 1.341 | 0.04633 | -0.107 | 28.94
16.5 | 1.285 | 0.0516 | -0.107 | 24.905

## 52. Re 2M Mach 0.10 (2)
BIGFOIL.COM POLAR EXPORT
GA 35A613
GA 35A613 |  |  |  | Cl Max: | 1.6326 | at alpha= | 18 | deg
XFOIL ncrit=9 |  |  |  | L/D Max: | 188.097 | at alpha= | 5 | deg
Re: | 2000000 |  |  | Cd Min: | 0.10576 | at alpha= | 20 | deg
Mach: | 0.1 |  |  | Cl=0 at alpha= | -4.0818 | deg
|  |  |  | @ Cl=0.1, Cd= | 0.0076565
|  |  |  | @ Cl=0.4, Cd= | 0.0057353
|  |  |  | @ Cl=0.6, Cd= | 0.0046589
alpha (deg) | Cl | Cd | Cm | Cl/Cd
-8.5 | -0.453 | 0.02173 | -0.0924 | -20.8468
-8 | -0.4165 | 0.0169 | -0.0913 | -24.645
-7.5 | -0.3685 | 0.01464 | -0.0906 | -25.1708
-7 | -0.3165 | 0.0133 | -0.0903 | -23.797
-6.5 | -0.2634 | 0.01213 | -0.09 | -21.7148
-6 | -0.2137 | 0.01024 | -0.0892 | -20.8691
-5.5 | -0.1582 | 0.00967 | -0.0892 | -16.3599
-5 | -0.1028 | 0.00916 | -0.0891 | -11.2227
-4.5 | -0.0465 | 0.00869 | -0.0892 | -5.351
-4 | 0.0091 | 0.00822 | -0.0892 | 1.1071
-3.5 | 0.0656 | 0.00782 | -0.0893 | 8.3887
-3 | 0.1224 | 0.00755 | -0.0895 | 16.2119
-2.5 | 0.1792 | 0.00732 | -0.0897 | 24.4809
-2 | 0.2365 | 0.0071 | -0.09 | 33.3099
-1.5 | 0.2929 | 0.00683 | -0.0903 | 42.8843
-1 | 0.3482 | 0.00636 | -0.0905 | 54.7484
-0.5 | 0.4021 | 0.00571 | -0.0905 | 70.4203
0 | 0.4586 | 0.00559 | -0.0908 | 82.0394
0.5 | 0.5143 | 0.00533 | -0.091 | 96.4916
1 | 0.5629 | 0.00469 | -0.0895 | 120.0213
1.5 | 0.6225 | 0.00464 | -0.0901 | 134.1595
2 | 0.694 | 0.00472 | -0.0937 | 147.0339
2.5 | 0.7639 | 0.00482 | -0.097 | 158.4855
3 | 0.8352 | 0.00492 | -0.1006 | 169.7561
3.5 | 0.8924 | 0.00506 | -0.1012 | 176.3636
4 | 0.9451 | 0.00516 | -0.1007 | 183.1589
4.5 | 0.9963 | 0.00536 | -0.1 | 185.8769
5 | 1.0477 | 0.00557 | -0.0993 | 188.0969
5.5 | 1.0973 | 0.00589 | -0.0983 | 186.2988
6 | 1.1451 | 0.00637 | -0.0971 | 179.7645
6.5 | 1.1868 | 0.00729 | -0.0949 | 162.7984
7 | 1.2248 | 0.00851 | -0.0923 | 143.9248
7.5 | 1.2593 | 0.00993 | -0.0892 | 126.8177
8 | 1.294 | 0.01125 | -0.0862 | 115.0222
8.5 | 1.3268 | 0.01254 | -0.0831 | 105.8054
9 | 1.3558 | 0.01371 | -0.0792 | 98.8913
9.5 | 1.382 | 0.01511 | -0.0753 | 91.4626
10 | 1.4069 | 0.01678 | -0.0719 | 83.8439
10.5 | 1.4329 | 0.01861 | -0.0692 | 76.9962
11 | 1.4596 | 0.02057 | -0.0669 | 70.9577
11.5 | 1.4825 | 0.02294 | -0.0646 | 64.6251
12 | 1.5085 | 0.02512 | -0.0628 | 60.0518
12.5 | 1.5277 | 0.0279 | -0.0606 | 54.7563
13 | 1.5464 | 0.03075 | -0.0585 | 50.2894
13.5 | 1.5648 | 0.03365 | -0.0566 | 46.5022
14 | 1.5787 | 0.03701 | -0.0546 | 42.656
14.5 | 1.5865 | 0.04107 | -0.0525 | 38.6292
15 | 1.6018 | 0.04459 | -0.0511 | 35.9229
15.5 | 1.6143 | 0.04846 | -0.0498 | 33.312
16 | 1.6224 | 0.05291 | -0.0486 | 30.6634
16.5 | 1.6198 | 0.05863 | -0.0473 | 27.6275
17 | 1.6275 | 0.0634 | -0.0467 | 25.6703
17.5 | 1.6321 | 0.06862 | -0.0462 | 23.7846
18 | 1.6326 | 0.07443 | -0.046 | 21.9347
18.5 | 1.6309 | 0.08069 | -0.0461 | 20.2119
19 | 1.6254 | 0.08753 | -0.0466 | 18.5696
19.5 | 1.612 | 0.09567 | -0.0476 | 16.8496
20 | 1.5868 | 0.10576 | -0.0495 | 15.0038

## 53. Re 2M Mach 0.25 (1)
BIGFOIL.COM POLAR EXPORT
GA 35A613
GA 35A613 |  |  |  | Cl Max: | 1.571 | at alpha= | 11 | deg
JavaFoil+Calcfoil stall+Eppler ext transition |  |  |  | L/D Max: | 157.44 | at alpha= | 5.5 | deg
Re: | 2000000 |  |  | Cd Min: | 0.00599 | at alpha= | 2 | deg
Mach: | 0.25 |  |  | Cl=0 at alpha= | -4.0833 | deg
|  |  |  | @ Cl=0.1, Cd= | 0.0080124
|  |  |  | @ Cl=0.4, Cd= | 0.0063652
|  |  |  | @ Cl=0.6, Cd= | 0.0065233
alpha (deg) | Cl | Cd | Cm | Cl/Cd
-14.5 | -0.061 | 0.10518 | -0.031 | -0.58
-14 | -0.085 | 0.10019 | -0.031 | -0.849
-13.5 | -0.159 | 0.09562 | -0.032 | -1.66
-13 | -0.201 | 0.09065 | -0.032 | -2.22
-12.5 | -0.236 | 0.08663 | -0.032 | -2.726
-12 | -0.266 | 0.08118 | -0.033 | -3.272
-11.5 | -0.29 | 0.07598 | -0.033 | -3.817
-11 | -0.309 | 0.07217 | -0.033 | -4.282
-10.5 | -0.323 | 0.06746 | -0.034 | -4.781
-10 | -0.33 | 0.06359 | -0.035 | -5.19
-9.5 | -0.331 | 0.06051 | -0.034 | -5.471
-9 | -0.326 | 0.05719 | -0.035 | -5.695
-8.5 | -0.314 | 0.05348 | -0.035 | -5.872
-8 | -0.296 | 0.0509 | -0.034 | -5.816
-7.5 | -0.273 | 0.04834 | -0.035 | -5.638
-7 | -0.244 | 0.0453 | -0.037 | -5.382
-6.5 | -0.21 | 0.04305 | -0.036 | -4.876
-6 | -0.172 | 0.04048 | -0.038 | -4.256
-5.5 | -0.131 | 0.0386 | -0.038 | -3.39
-5 | -0.107 | 0.00859 | -0.082 | -12.427
-4.5 | -0.05 | 0.00839 | -0.083 | -5.902
-4 | 0.01 | 0.00823 | -0.084 | 1.196
-3.5 | 0.071 | 0.00812 | -0.085 | 8.715
-3 | 0.133 | 0.00789 | -0.086 | 16.825
-2.5 | 0.195 | 0.00774 | -0.086 | 25.234
-2 | 0.258 | 0.00785 | -0.087 | 32.9
-1.5 | 0.321 | 0.00757 | -0.088 | 42.443
-1 | 0.385 | 0.00637 | -0.089 | 60.377
-0.5 | 0.447 | 0.00635 | -0.09 | 70.416
0 | 0.514 | 0.00636 | -0.091 | 80.799
0.5 | 0.576 | 0.00647 | -0.092 | 89.11
1 | 0.639 | 0.00661 | -0.093 | 96.673
1.5 | 0.702 | 0.00667 | -0.094 | 105.332
2 | 0.765 | 0.00599 | -0.095 | 127.864
2.5 | 0.828 | 0.00611 | -0.096 | 135.591
3 | 0.891 | 0.00625 | -0.097 | 142.62
3.5 | 0.954 | 0.00656 | -0.097 | 145.467
4 | 1.012 | 0.00686 | -0.098 | 147.598
4.5 | 1.074 | 0.00717 | -0.099 | 149.773
5 | 1.135 | 0.00726 | -0.1 | 156.437
5.5 | 1.195 | 0.00759 | -0.101 | 157.44
6 | 1.252 | 0.0082 | -0.102 | 152.676
6.5 | 1.308 | 0.00858 | -0.103 | 152.418
7 | 1.361 | 0.00925 | -0.104 | 147.065
7.5 | 1.411 | 0.01082 | -0.105 | 130.431
8 | 1.427 | 0.01734 | -0.103 | 82.294
8.5 | 1.465 | 0.01829 | -0.104 | 80.089
9 | 1.498 | 0.01936 | -0.105 | 77.378
9.5 | 1.527 | 0.0206 | -0.105 | 74.131
10 | 1.549 | 0.02211 | -0.105 | 70.068
10.5 | 1.566 | 0.02354 | -0.106 | 66.526
11 | 1.571 | 0.02517 | -0.106 | 62.406
11.5 | 1.559 | 0.02674 | -0.107 | 58.31
12 | 1.535 | 0.02876 | -0.107 | 53.366
12.5 | 1.498 | 0.0309 | -0.108 | 48.49
13 | 1.451 | 0.03319 | -0.108 | 43.708
13.5 | 1.391 | 0.03589 | -0.108 | 38.74
14 | 1.317 | 0.03966 | -0.108 | 33.209
14.5 | 1.23 | 0.04508 | -0.108 | 27.276
15 | 1.111 | 0.05982 | -0.104 | 18.572
15.5 | 0.913 | 0.12356 | -0.064 | 7.387
16 | 0.821 | 0.13692 | -0.056 | 5.994

## 54. Re 2M Mach 0.25 (2)
BIGFOIL.COM POLAR EXPORT
GA 35A613
GA 35A613 |  |  |  | Cl Max: | 1.578 | at alpha= | 15.5 | deg
XFOIL ncrit=9 |  |  |  | L/D Max: | 188.519 | at alpha= | 5 | deg
Re: | 2000000 |  |  | Cd Min: | 0.23879 | at alpha= | -20 | deg
Mach: | 0.25 |  |  | Cl=0 at alpha= | -4.0816 | deg
|  |  |  | @ Cl=0.1, Cd= | 0.0078223
|  |  |  | @ Cl=0.4, Cd= | 0.0060113
|  |  |  | @ Cl=0.6, Cd= | 0.0048019
alpha (deg) | Cl | Cd | Cm | Cl/Cd
-20 | -0.5781 | 0.23879 | 0.0234 | -2.421
-19.5 | -0.5606 | 0.23216 | 0.0195 | -2.4147
-19 | -0.5417 | 0.22629 | 0.0154 | -2.3938
-18.5 | -0.5228 | 0.22024 | 0.0113 | -2.3738
-18 | -0.5041 | 0.21385 | 0.0073 | -2.3573
-17.5 | -0.4853 | 0.2066 | 0.0033 | -2.349
-17 | -0.4675 | 0.19939 | -0.0009 | -2.3447
-16.5 | -0.4504 | 0.19217 | -0.0049 | -2.3438
-16 | -0.4341 | 0.18491 | -0.0088 | -2.3476
-15.5 | -0.4163 | 0.17758 | -0.0131 | -2.3443
-15 | -0.4085 | 0.17087 | -0.0142 | -2.3907
-14.5 | -0.3921 | 0.16507 | -0.0171 | -2.3754
-14 | -0.3762 | 0.15891 | -0.0201 | -2.3674
-13.5 | -0.3612 | 0.15239 | -0.0232 | -2.3702
-13 | -0.3473 | 0.14511 | -0.0264 | -2.3934
-12.5 | -0.3363 | 0.1371 | -0.0302 | -2.453
-12 | -0.3247 | 0.12971 | -0.0335 | -2.5033
-11.5 | -0.3139 | 0.12231 | -0.0367 | -2.5664
-11 | -0.3039 | 0.11482 | -0.0399 | -2.6468
-10.5 | -0.295 | 0.10713 | -0.0433 | -2.7537
-10 | -0.295 | 0.09816 | -0.0472 | -3.0053
-9.5 | -0.2838 | 0.09181 | -0.0504 | -3.0912
-9 | -0.2735 | 0.08518 | -0.0542 | -3.2108
-8.5 | -0.2652 | 0.0779 | -0.0588 | -3.4044
-8 | -0.264 | 0.06674 | -0.0677 | -3.9556
-7 | -0.3148 | 0.01802 | -0.0965 | -17.4695
-6.5 | -0.267 | 0.01491 | -0.0954 | -17.9074
-6 | -0.2184 | 0.01177 | -0.0941 | -18.5556
-5.5 | -0.164 | 0.01039 | -0.0933 | -15.7844
-5 | -0.1064 | 0.00965 | -0.093 | -11.0259
-4.5 | -0.0487 | 0.00904 | -0.0927 | -5.3872
-4 | 0.0095 | 0.00857 | -0.0926 | 1.1085
-3.5 | 0.0674 | 0.00798 | -0.0924 | 8.4461
-2.5 | 0.1852 | 0.00741 | -0.0926 | 24.9933
-2 | 0.2442 | 0.00719 | -0.0928 | 33.9638
-1.5 | 0.3026 | 0.00696 | -0.093 | 43.477
-1 | 0.3604 | 0.0065 | -0.0932 | 55.4462
-0.5 | 0.4155 | 0.00582 | -0.0932 | 71.3918
0 | 0.4738 | 0.00568 | -0.0935 | 83.4155
0.5 | 0.532 | 0.00545 | -0.0937 | 97.6147
1 | 0.5827 | 0.00484 | -0.0924 | 120.3926
1.5 | 0.6417 | 0.00471 | -0.0923 | 136.242
2 | 0.7158 | 0.0048 | -0.096 | 149.125
2.5 | 0.788 | 0.00495 | -0.0994 | 159.1919
3 | 0.8624 | 0.00502 | -0.1032 | 171.7928
3.5 | 0.9225 | 0.00515 | -0.1039 | 179.1262
4 | 0.9762 | 0.0053 | -0.1031 | 184.1887
4.5 | 1.0297 | 0.00548 | -0.1023 | 187.9015
5 | 1.0821 | 0.00574 | -0.1013 | 188.5192
5.5 | 1.1336 | 0.00608 | -0.1001 | 186.4474
6 | 1.1826 | 0.00661 | -0.0985 | 178.9107
6.5 | 1.2235 | 0.00769 | -0.0957 | 159.1027
7 | 1.2593 | 0.00909 | -0.0922 | 138.5369
7.5 | 1.291 | 0.01065 | -0.0882 | 121.2207
8 | 1.3208 | 0.01213 | -0.0839 | 108.8871
8.5 | 1.3453 | 0.01358 | -0.0788 | 99.0648
9 | 1.369 | 0.01532 | -0.0745 | 89.3603
9.5 | 1.3929 | 0.01738 | -0.0709 | 80.1438
10 | 1.4161 | 0.01977 | -0.0678 | 71.6287
10.5 | 1.4411 | 0.02222 | -0.0652 | 64.856
11 | 1.4651 | 0.02482 | -0.0628 | 59.029
11.5 | 1.487 | 0.02765 | -0.0604 | 53.7794
12 | 1.5062 | 0.03068 | -0.0579 | 49.0939
12.5 | 1.5198 | 0.03424 | -0.0553 | 44.3867
13 | 1.5367 | 0.03764 | -0.0531 | 40.8262
13.5 | 1.5489 | 0.04159 | -0.0509 | 37.2421
14 | 1.5549 | 0.04628 | -0.0487 | 33.5977
14.5 | 1.5663 | 0.05064 | -0.0471 | 30.9301
15 | 1.5743 | 0.05548 | -0.0457 | 28.376
15.5 | 1.578 | 0.06087 | -0.0444 | 25.9241
16 | 1.5727 | 0.06745 | -0.0435 | 23.3165
16.5 | 1.5733 | 0.07357 | -0.0429 | 21.3851
17 | 1.5694 | 0.0804 | -0.0428 | 19.5199
17.5 | 1.5622 | 0.08786 | -0.0431 | 17.7806
18 | 1.5519 | 0.0959 | -0.0441 | 16.1825
18.5 | 1.5379 | 0.10472 | -0.0457 | 14.6858
19 | 1.5161 | 0.11484 | -0.0482 | 13.2018
19.5 | 1.4874 | 0.12647 | -0.0522 | 11.7609
20 | 1.462 | 0.13798 | -0.0568 | 10.5957

## 55. Re 2M Mach 0.50 (1)
BIGFOIL.COM POLAR EXPORT
GA 35A613
GA 35A613 |  |  |  | Cl Max: | 1.491 | at alpha= | 7 | deg
JavaFoil+Calcfoil stall+Eppler ext transition |  |  |  | L/D Max: | 150.376 | at alpha= | 5.5 | deg
Re: | 2000000 |  |  | Cd Min: | 0.00667 | at alpha= | -0.5 | deg
Mach: | 0.5 |  |  | Cl=0 at alpha= | -4.09 | deg
|  |  |  | @ Cl=0.1, Cd= | 0.00846
|  |  |  | @ Cl=0.4, Cd= | 0.0072013
|  |  |  | @ Cl=0.6, Cd= | 0.0068313
alpha (deg) | Cl | Cd | Cm | Cl/Cd
-20 | -0.878 | 0.17737 | -0.036 | -4.949
-19.5 | -0.851 | 0.17045 | -0.037 | -4.994
-19 | -0.827 | 0.17508 | -0.038 | -4.722
-18.5 | -0.8 | 0.16743 | -0.039 | -4.777
-18 | -0.772 | 0.15887 | -0.038 | -4.857
-17.5 | -0.743 | 0.15408 | -0.037 | -4.821
-17 | -0.715 | 0.14499 | -0.037 | -4.935
-16.5 | -0.687 | 0.16622 | -0.036 | -4.132
-16 | -0.661 | 0.1391 | -0.037 | -4.75
-15.5 | -0.633 | 0.13377 | -0.037 | -4.734
-15 | -0.606 | 0.13098 | -0.037 | -4.626
-14.5 | -0.579 | 0.12609 | -0.037 | -4.588
-14 | -0.551 | 0.12062 | -0.038 | -4.571
-13.5 | -0.524 | 0.11405 | -0.038 | -4.595
-13 | -0.497 | 0.10894 | -0.04 | -4.565
-12.5 | -0.468 | 0.10263 | -0.036 | -4.561
-12 | -0.44 | 0.09876 | -0.036 | -4.459
-11.5 | -0.413 | 0.09393 | -0.037 | -4.396
-11 | -0.385 | 0.09111 | -0.037 | -4.231
-10.5 | -0.358 | 0.08833 | -0.037 | -4.052
-10 | -0.33 | 0.08782 | -0.038 | -3.76
-9.5 | -0.303 | 0.08207 | -0.038 | -3.687
-9 | -0.275 | 0.06889 | -0.037 | -3.986
-8.5 | -0.247 | 0.05975 | -0.038 | -4.133
-8 | -0.219 | 0.05297 | -0.041 | -4.142
-7.5 | -0.191 | 0.05009 | -0.041 | -3.822
-7 | -0.163 | 0.04766 | -0.04 | -3.428
-6.5 | -0.136 | 0.04485 | -0.041 | -3.022
-6 | -0.107 | 0.04331 | -0.04 | -2.482
-5.5 | -0.08 | 0.03981 | -0.041 | -1.998
-5 | -0.079 | 0.03796 | -0.039 | -2.077
-4.5 | -0.041 | 0.03624 | -0.038 | -1.131
-4 | 0.009 | 0.03487 | -0.039 | 0.244
-3.5 | 0.077 | 0.00854 | -0.095 | 9.044
-3 | 0.146 | 0.0083 | -0.096 | 17.642
-2.5 | 0.217 | 0.00815 | -0.097 | 26.61
-2 | 0.288 | 0.00799 | -0.098 | 36
-1.5 | 0.359 | 0.0079 | -0.099 | 45.37
-1 | 0.43 | 0.00669 | -0.1 | 64.251
-0.5 | 0.5 | 0.00667 | -0.101 | 74.954
0 | 0.574 | 0.00678 | -0.102 | 84.725
0.5 | 0.645 | 0.00692 | -0.103 | 93.15
1 | 0.715 | 0.00705 | -0.104 | 101.396
1.5 | 0.785 | 0.00718 | -0.105 | 109.387
2 | 0.856 | 0.00733 | -0.106 | 116.712
2.5 | 0.926 | 0.00679 | -0.107 | 136.379
3 | 0.996 | 0.00707 | -0.108 | 140.899
3.5 | 1.067 | 0.00747 | -0.109 | 142.846
4 | 1.129 | 0.00786 | -0.11 | 143.779
4.5 | 1.198 | 0.0083 | -0.111 | 144.279
5 | 1.266 | 0.00876 | -0.112 | 144.501
5.5 | 1.329 | 0.00884 | -0.113 | 150.376
6 | 1.39 | 0.00945 | -0.114 | 147.017
6.5 | 1.444 | 0.01037 | -0.115 | 139.245
7 | 1.491 | 0.01274 | -0.116 | 117.019
7.5 | 1.47 | 0.02188 | -0.113 | 67.196
8 | 1.483 | 0.02371 | -0.113 | 62.555
8.5 | 1.468 | 0.02581 | -0.114 | 56.886
9 | 1.396 | 0.02837 | -0.114 | 49.194
9.5 | 0.899 | 0.03101 | -0.114 | 28.992
10 | 0.789 | 0.07208 | -0.054 | 10.943
10.5 | 0.815 | 0.07559 | -0.051 | 10.783
11 | 0.983 | 0.03955 | -0.115 | 24.846
11.5 | 0.872 | 0.09139 | -0.057 | 9.538
12 | 0.899 | 0.10082 | -0.057 | 8.916

## 56. Re 2M Mach 0.50 (2)
BIGFOIL.COM POLAR EXPORT
GA 35A613
GA 35A613 |  |  |  | Cl Max: | 1.4546 | at alpha= | 12 | deg
XFOIL ncrit=9 |  |  |  | L/D Max: | 189.018 | at alpha= | 4.5 | deg
Re: | 2000000 |  |  | Cd Min: | 0.25829 | at alpha= | -20 | deg
Mach: | 0.5 |  |  | Cl=0 at alpha= | -4.1213 | deg
|  |  |  | @ Cl=0.1, Cd= | 0.0090458
|  |  |  | @ Cl=0.4, Cd= | 0.0071468
|  |  |  | @ Cl=0.6, Cd= | 0.0059501
alpha (deg) | Cl | Cd | Cm | Cl/Cd
-20 | -0.6102 | 0.25829 | 0.0265 | -2.3625
-19.5 | -0.5877 | 0.2508 | 0.0218 | -2.3433
-19 | -0.5643 | 0.24345 | 0.0168 | -2.3179
-18.5 | -0.5409 | 0.23602 | 0.0118 | -2.2918
-18 | -0.5175 | 0.22832 | 0.007 | -2.2666
-17.5 | -0.4939 | 0.21984 | 0.0019 | -2.2466
-17 | -0.4714 | 0.21187 | -0.003 | -2.2249
-16.5 | -0.4536 | 0.20497 | -0.006 | -2.213
-16 | -0.433 | 0.19725 | -0.0103 | -2.1952
-15.5 | -0.4122 | 0.18947 | -0.0146 | -2.1755
-14.5 | -0.3709 | 0.17525 | -0.0218 | -2.1164
-14 | -0.3504 | 0.16828 | -0.0255 | -2.0822
-13.5 | -0.3305 | 0.1609 | -0.0293 | -2.0541
-13 | -0.3124 | 0.15265 | -0.0337 | -2.0465
-12.5 | -0.2957 | 0.14503 | -0.0375 | -2.0389
-12 | -0.2791 | 0.13754 | -0.041 | -2.0292
-11.5 | -0.2634 | 0.13014 | -0.0444 | -2.024
-11 | -0.2495 | 0.12274 | -0.0472 | -2.0328
-10.5 | -0.2336 | 0.11615 | -0.0501 | -2.0112
-10 | -0.2182 | 0.10945 | -0.0531 | -1.9936
-9.5 | -0.2035 | 0.10267 | -0.0564 | -1.9821
-9 | -0.19 | 0.09567 | -0.0598 | -1.986
-8.5 | -0.1806 | 0.08692 | -0.0649 | -2.0778
-8 | -0.1702 | 0.07924 | -0.0691 | -2.1479
-7.5 | -0.1659 | 0.07112 | -0.074 | -2.3327
-7 | -0.1548 | 0.06422 | -0.0791 | -2.4105
-6 | -0.1288 | 0.04392 | -0.1039 | -2.9326
-5.5 | -0.1067 | 0.03317 | -0.1118 | -3.2168
-5 | -0.077 | 0.02358 | -0.1137 | -3.2655
-4.5 | -0.0412 | 0.01501 | -0.1116 | -2.7448
-4 | 0.0132 | 0.01085 | -0.109 | 1.2166
-3.5 | 0.0777 | 0.00936 | -0.1074 | 8.3013
-3 | 0.143 | 0.00844 | -0.1062 | 16.9431
-2.5 | 0.211 | 0.00799 | -0.1057 | 26.408
-2 | 0.2789 | 0.00761 | -0.1054 | 36.6491
-1.5 | 0.3464 | 0.00741 | -0.1052 | 46.7476
-1 | 0.4136 | 0.00708 | -0.1053 | 58.4181
-0.5 | 0.477 | 0.00635 | -0.1052 | 75.1181
0 | 0.542 | 0.00607 | -0.1052 | 89.2916
0.5 | 0.6097 | 0.00593 | -0.1055 | 102.8162
1 | 0.673 | 0.00556 | -0.1051 | 121.0432
1.5 | 0.729 | 0.00512 | -0.1025 | 142.3828
2 | 0.8136 | 0.00524 | -0.1063 | 155.2672
2.5 | 0.8986 | 0.00542 | -0.1102 | 165.7934
3 | 0.9866 | 0.00556 | -0.1146 | 177.446
3.5 | 1.0529 | 0.00573 | -0.1142 | 183.7522
4 | 1.1141 | 0.00592 | -0.1126 | 188.1926
4.5 | 1.1738 | 0.00621 | -0.1105 | 189.0177
5 | 1.2336 | 0.00657 | -0.1083 | 187.7626
5.5 | 1.2918 | 0.00709 | -0.1058 | 182.2003
6 | 1.3457 | 0.00785 | -0.1025 | 171.4268
6.5 | 1.3689 | 0.00978 | -0.0948 | 139.9693
7 | 1.3743 | 0.01223 | -0.0853 | 112.3712
7.5 | 1.3785 | 0.01588 | -0.0784 | 86.8073
8 | 1.3847 | 0.0202 | -0.0734 | 68.5495
8.5 | 1.3948 | 0.02439 | -0.0688 | 57.1874
9.5 | 1.4096 | 0.03331 | -0.0599 | 42.3176
10 | 1.423 | 0.03763 | -0.0561 | 37.8156
10.5 | 1.4356 | 0.04227 | -0.0525 | 33.9626
11 | 1.4474 | 0.04719 | -0.0493 | 30.6718
11.5 | 1.452 | 0.05287 | -0.0462 | 27.4636
12 | 1.4546 | 0.05902 | -0.0435 | 24.6459
12.5 | 1.4496 | 0.06605 | -0.0412 | 21.947
13 | 1.4365 | 0.07415 | -0.0396 | 19.3729
13.5 | 1.4195 | 0.08297 | -0.0387 | 17.1086
14 | 1.398 | 0.09262 | -0.0388 | 15.0939
14.5 | 1.3735 | 0.10312 | -0.0402 | 13.3194
15 | 1.3468 | 0.11444 | -0.043 | 11.7686
15.5 | 1.3191 | 0.12669 | -0.0475 | 10.412
16 | 1.2919 | 0.13958 | -0.0535 | 9.2556
16.5 | 1.266 | 0.15324 | -0.061 | 8.2616
17 | 1.2401 | 0.16777 | -0.0698 | 7.3917

## 57. Re 3M Mach 0.00 (1)
BIGFOIL.COM POLAR EXPORT
GA 35A613
GA 35A613 |  |  |  | Cl Max: | 1.604 | at alpha= | 12 | deg
JavaFoil+Calcfoil stall+Eppler ext transition |  |  |  | L/D Max: | 166.903 | at alpha= | 5.5 | deg
Re: | 3000000 |  |  | Cd Min: | 0.00595 | at alpha= | 3 | deg
Mach: | 0 |  |  | Cl=0 at alpha= | -4.0862 | deg
|  |  |  | @ Cl=0.1, Cd= | 0.0073935
|  |  |  | @ Cl=0.4, Cd= | 0.00597
|  |  |  | @ Cl=0.6, Cd= | 0.0061375
alpha (deg) | Cl | Cd | Cm | Cl/Cd
-17.5 | -0.367 | 0.12944 | -0.031 | -2.832
-17 | -0.377 | 0.12452 | -0.031 | -3.03
-16.5 | -0.388 | 0.11974 | -0.031 | -3.24
-16 | -0.398 | 0.1138 | -0.032 | -3.5
-15.5 | -0.408 | 0.10815 | -0.032 | -3.774
-15 | -0.417 | 0.10145 | -0.033 | -4.115
-14.5 | -0.425 | 0.09731 | -0.033 | -4.368
-14 | -0.432 | 0.09205 | -0.034 | -4.691
-13.5 | -0.437 | 0.0876 | -0.035 | -4.988
-13 | -0.44 | 0.08262 | -0.035 | -5.33
-12.5 | -0.442 | 0.07804 | -0.036 | -5.66
-12 | -0.44 | 0.07367 | -0.037 | -5.979
-11.5 | -0.437 | 0.06937 | -0.038 | -6.298
-11 | -0.431 | 0.06472 | -0.039 | -6.655
-10.5 | -0.421 | 0.0613 | -0.04 | -6.863
-10 | -0.408 | 0.05715 | -0.041 | -7.138
-9.5 | -0.389 | 0.05627 | -0.038 | -6.906
-9 | -0.368 | 0.05326 | -0.039 | -6.906
-8.5 | -0.344 | 0.05009 | -0.04 | -6.862
-8 | -0.315 | 0.04835 | -0.039 | -6.524
-7.5 | -0.349 | 0.00902 | -0.075 | -38.664
-7 | -0.306 | 0.00869 | -0.076 | -35.278
-6.5 | -0.261 | 0.00808 | -0.077 | -32.249
-6 | -0.211 | 0.00831 | -0.077 | -25.429
-5.5 | -0.159 | 0.00813 | -0.078 | -19.598
-5 | -0.105 | 0.00791 | -0.079 | -13.262
-4.5 | -0.048 | 0.0078 | -0.08 | -6.205
-4 | 0.01 | 0.00758 | -0.081 | 1.266
-3.5 | 0.069 | 0.00744 | -0.082 | 9.239
-3 | 0.129 | 0.00735 | -0.083 | 17.534
-2.5 | 0.189 | 0.00721 | -0.084 | 26.26
-2 | 0.25 | 0.00713 | -0.085 | 35.104
-1.5 | 0.311 | 0.00696 | -0.086 | 44.751
-1 | 0.373 | 0.00597 | -0.086 | 62.401
-0.5 | 0.433 | 0.00597 | -0.087 | 72.564
0 | 0.497 | 0.00602 | -0.088 | 82.586
0.5 | 0.558 | 0.00611 | -0.089 | 91.319
1 | 0.619 | 0.00615 | -0.09 | 100.61
1.5 | 0.68 | 0.00627 | -0.091 | 108.415
2 | 0.741 | 0.00636 | -0.092 | 116.539
2.5 | 0.802 | 0.00656 | -0.093 | 122.29
3 | 0.863 | 0.00595 | -0.094 | 145.061
3.5 | 0.924 | 0.00611 | -0.094 | 151.093
4 | 0.981 | 0.00639 | -0.095 | 153.552
4.5 | 1.04 | 0.00664 | -0.096 | 156.757
5 | 1.1 | 0.00689 | -0.097 | 159.561
5.5 | 1.158 | 0.00694 | -0.098 | 166.903
6 | 1.214 | 0.00737 | -0.099 | 164.684
6.5 | 1.269 | 0.00804 | -0.1 | 157.94
7 | 1.322 | 0.00922 | -0.101 | 143.388
7.5 | 1.373 | 0.01039 | -0.102 | 132.104
8 | 1.422 | 0.01465 | -0.102 | 97.013
8.5 | 1.467 | 0.01544 | -0.103 | 95.066
9 | 1.51 | 0.01614 | -0.104 | 93.563
9.5 | 1.518 | 0.01734 | -0.103 | 87.519
10 | 1.549 | 0.01836 | -0.103 | 84.361
10.5 | 1.576 | 0.01935 | -0.104 | 81.422
11 | 1.595 | 0.02058 | -0.104 | 77.521
11.5 | 1.603 | 0.02181 | -0.105 | 73.493
12 | 1.604 | 0.02311 | -0.105 | 69.412
12.5 | 1.598 | 0.02463 | -0.106 | 64.885
13 | 1.586 | 0.02619 | -0.106 | 60.562
13.5 | 1.568 | 0.02799 | -0.107 | 56.013
14 | 1.543 | 0.02999 | -0.107 | 51.453
14.5 | 1.513 | 0.03209 | -0.107 | 47.134
15 | 1.479 | 0.03432 | -0.108 | 43.077
15.5 | 1.439 | 0.03728 | -0.108 | 38.592
16 | 1.395 | 0.04033 | -0.108 | 34.591
16.5 | 1.348 | 0.044 | -0.108 | 30.634
17 | 1.298 | 0.04834 | -0.108 | 26.84

## 58. Re 3M Mach 0.00 (2)
BIGFOIL.COM POLAR EXPORT
GA 35A613
GA 35A613 |  |  |  | Cl Max: | 1.7118 | at alpha= | 19 | deg
XFOIL ncrit=9 |  |  |  | L/D Max: | 203.265 | at alpha= | 4.5 | deg
Re: | 3000000 |  |  | Cd Min: | 0.1833 | at alpha= | -16 | deg
Mach: | 0 |  |  | Cl=0 at alpha= | -4.0754 | deg
|  |  |  | @ Cl=0.1, Cd= | 0.0069818
|  |  |  | @ Cl=0.4, Cd= | 0.0054674
|  |  |  | @ Cl=0.6, Cd= | 0.0045068
alpha (deg) | Cl | Cd | Cm | Cl/Cd
-16 | -0.443 | 0.1833 | -0.0059 | -2.4168
-15.5 | -0.4281 | 0.17722 | -0.0088 | -2.4156
-14.5 | -0.4013 | 0.16197 | -0.0157 | -2.4776
-13.5 | -0.3771 | 0.14744 | -0.0221 | -2.5577
-13 | -0.3661 | 0.14019 | -0.0251 | -2.6115
-12.5 | -0.3558 | 0.13277 | -0.0282 | -2.6798
-11.5 | -0.6799 | 0.03734 | -0.0879 | -18.2084
-11 | -0.6874 | 0.02729 | -0.0908 | -25.1887
-10.5 | -0.665 | 0.02161 | -0.0904 | -30.7728
-10 | -0.6289 | 0.01796 | -0.0896 | -35.0167
-9.5 | -0.5853 | 0.01543 | -0.0889 | -37.9326
-9 | -0.5374 | 0.01365 | -0.0884 | -39.37
-8.5 | -0.4867 | 0.01233 | -0.088 | -39.4728
-8 | -0.4335 | 0.0115 | -0.0879 | -37.6957
-7.5 | -0.3797 | 0.01075 | -0.0879 | -35.3209
-7 | -0.3254 | 0.01006 | -0.0878 | -32.3459
-6.5 | -0.2705 | 0.00948 | -0.0879 | -28.5338
-6 | -0.2148 | 0.00906 | -0.088 | -23.7086
-5.5 | -0.1585 | 0.00873 | -0.0882 | -18.1558
-5 | -0.1042 | 0.00803 | -0.0881 | -12.9763
-4.5 | -0.0479 | 0.00765 | -0.0883 | -6.2614
-4 | 0.0085 | 0.00738 | -0.0885 | 1.1518
-3.5 | 0.0655 | 0.00714 | -0.0888 | 9.1737
-3 | 0.1222 | 0.00688 | -0.089 | 17.7616
-2.5 | 0.1788 | 0.0067 | -0.0893 | 26.6866
-2 | 0.2361 | 0.00651 | -0.0897 | 36.2673
-1.5 | 0.2929 | 0.00631 | -0.0901 | 46.4184
-1 | 0.3489 | 0.00603 | -0.0904 | 57.8607
-0.5 | 0.4034 | 0.00543 | -0.0906 | 74.291
0 | 0.4591 | 0.00515 | -0.0908 | 89.1456
0.5 | 0.5156 | 0.00505 | -0.0912 | 102.099
1 | 0.5717 | 0.00482 | -0.0915 | 118.61
1.5 | 0.6214 | 0.00427 | -0.0905 | 145.5269
2 | 0.6748 | 0.00414 | -0.0898 | 162.9952
2.5 | 0.7413 | 0.00425 | -0.0924 | 174.4235
3 | 0.8067 | 0.00435 | -0.0948 | 185.4483
3.5 | 0.8753 | 0.00448 | -0.098 | 195.3795
4 | 0.9424 | 0.00466 | -0.1009 | 202.2318
4.5 | 0.996 | 0.0049 | -0.1009 | 203.2653
5 | 1.0449 | 0.00522 | -0.0998 | 200.1724
5.5 | 1.0932 | 0.00559 | -0.0987 | 195.5635
6 | 1.1348 | 0.00638 | -0.0964 | 177.8683
6.5 | 1.1725 | 0.00754 | -0.0937 | 155.504
7 | 1.2117 | 0.00867 | -0.0914 | 139.7578
7.5 | 1.2514 | 0.00976 | -0.0892 | 128.2172
8 | 1.2914 | 0.01076 | -0.0872 | 120.0186
8.5 | 1.3299 | 0.01177 | -0.085 | 112.9907
9 | 1.3664 | 0.01274 | -0.0824 | 107.2527
9.5 | 1.3963 | 0.01383 | -0.0788 | 100.9617
10 | 1.4265 | 0.015 | -0.0757 | 95.1
10.5 | 1.4566 | 0.01631 | -0.0731 | 89.3072
11 | 1.4862 | 0.01782 | -0.0707 | 83.4007
11.5 | 1.5147 | 0.01953 | -0.0686 | 77.5576
12 | 1.5411 | 0.0215 | -0.0666 | 71.6791
12.5 | 1.5677 | 0.02353 | -0.0648 | 66.6256
13 | 1.5896 | 0.02597 | -0.0628 | 61.2091
13.5 | 1.6086 | 0.02868 | -0.0607 | 56.0879
14 | 1.6293 | 0.03131 | -0.059 | 52.0377
14.5 | 1.646 | 0.03426 | -0.0571 | 48.0444
15 | 1.6578 | 0.0378 | -0.0552 | 43.8571
15.5 | 1.6703 | 0.04137 | -0.0535 | 40.3747
16 | 1.6843 | 0.04495 | -0.0522 | 37.4705
16.5 | 1.6952 | 0.04887 | -0.051 | 34.6879
17 | 1.703 | 0.05327 | -0.0499 | 31.9692
17.5 | 1.7047 | 0.05841 | -0.0488 | 29.1851
18 | 1.7062 | 0.0637 | -0.0481 | 26.7849
18.5 | 1.7108 | 0.06876 | -0.0476 | 24.8807
19 | 1.7118 | 0.07429 | -0.0474 | 23.0421
19.5 | 1.7095 | 0.08044 | -0.0475 | 21.2519
20 | 1.7048 | 0.08695 | -0.0479 | 19.6067

## 59. Re 3M Mach 0.10 (1)
BIGFOIL.COM POLAR EXPORT
GA 35A613
GA 35A613 |  |  |  | Cl Max: | 1.599 | at alpha= | 11.5 | deg
JavaFoil+Calcfoil stall+Eppler ext transition |  |  |  | L/D Max: | 167.384 | at alpha= | 5.5 | deg
Re: | 3000000 |  |  | Cd Min: | 0.00596 | at alpha= | -1 | deg
Mach: | 0.1 |  |  | Cl=0 at alpha= | -4.0847 | deg
|  |  |  | @ Cl=0.1, Cd= | 0.0074532
|  |  |  | @ Cl=0.4, Cd= | 0.005985
|  |  |  | @ Cl=0.6, Cd= | 0.0061767
alpha (deg) | Cl | Cd | Cm | Cl/Cd
-17 | -0.334 | 0.12678 | -0.031 | -2.636
-16.5 | -0.347 | 0.12173 | -0.031 | -2.85
-16 | -0.36 | 0.11364 | -0.032 | -3.167
-15.5 | -0.372 | 0.10966 | -0.032 | -3.39
-15 | -0.384 | 0.10301 | -0.033 | -3.723
-14.5 | -0.394 | 0.0985 | -0.033 | -3.999
-14 | -0.403 | 0.09331 | -0.034 | -4.322
-13.5 | -0.411 | 0.08872 | -0.034 | -4.636
-13 | -0.418 | 0.08348 | -0.035 | -5.001
-12.5 | -0.422 | 0.07879 | -0.036 | -5.351
-12 | -0.423 | 0.07452 | -0.036 | -5.679
-11.5 | -0.422 | 0.06998 | -0.037 | -6.034
-11 | -0.418 | 0.06564 | -0.038 | -6.37
-10.5 | -0.41 | 0.06211 | -0.039 | -6.607
-10 | -0.4 | 0.05808 | -0.04 | -6.88
-9.5 | -0.383 | 0.05657 | -0.038 | -6.767
-9 | -0.364 | 0.0535 | -0.039 | -6.798
-8.5 | -0.341 | 0.05028 | -0.04 | -6.779
-8 | -0.314 | 0.04835 | -0.04 | -6.491
-7.5 | -0.348 | 0.00904 | -0.075 | -38.453
-7 | -0.306 | 0.00878 | -0.076 | -34.863
-6.5 | -0.261 | 0.00858 | -0.077 | -30.367
-6 | -0.212 | 0.00837 | -0.078 | -25.281
-5.5 | -0.16 | 0.00763 | -0.079 | -20.942
-5 | -0.105 | 0.008 | -0.08 | -13.15
-4.5 | -0.049 | 0.00778 | -0.081 | -6.245
-4 | 0.01 | 0.00764 | -0.081 | 1.26
-3.5 | 0.069 | 0.00751 | -0.082 | 9.205
-3 | 0.129 | 0.0074 | -0.083 | 17.482
-2.5 | 0.19 | 0.00727 | -0.084 | 26.188
-2 | 0.251 | 0.00718 | -0.085 | 35.012
-1.5 | 0.313 | 0.00701 | -0.086 | 44.636
-1 | 0.375 | 0.00596 | -0.087 | 62.846
-0.5 | 0.435 | 0.00602 | -0.088 | 72.381
0 | 0.5 | 0.006 | -0.089 | 83.22
0.5 | 0.561 | 0.0061 | -0.09 | 91.958
1 | 0.622 | 0.00622 | -0.091 | 100.095
1.5 | 0.684 | 0.00629 | -0.091 | 108.737
2 | 0.745 | 0.00638 | -0.092 | 116.693
2.5 | 0.806 | 0.00658 | -0.093 | 122.405
3 | 0.867 | 0.00599 | -0.094 | 144.771
3.5 | 0.928 | 0.00612 | -0.095 | 151.778
4 | 0.985 | 0.0064 | -0.096 | 153.987
4.5 | 1.046 | 0.00664 | -0.097 | 157.426
5 | 1.105 | 0.0067 | -0.098 | 164.95
5.5 | 1.164 | 0.00695 | -0.098 | 167.384
6 | 1.22 | 0.00737 | -0.099 | 165.553
6.5 | 1.275 | 0.00808 | -0.1 | 157.767
7 | 1.328 | 0.00932 | -0.101 | 142.51
7.5 | 1.379 | 0.01052 | -0.102 | 131.041
8 | 1.427 | 0.01501 | -0.103 | 95.104
8.5 | 1.473 | 0.01565 | -0.104 | 94.09
9 | 1.515 | 0.01633 | -0.105 | 92.788
9.5 | 1.521 | 0.01757 | -0.103 | 86.552
10 | 1.551 | 0.01862 | -0.104 | 83.271
10.5 | 1.577 | 0.01976 | -0.104 | 79.79
11 | 1.594 | 0.02091 | -0.105 | 76.249
11.5 | 1.599 | 0.02219 | -0.105 | 72.084
12 | 1.598 | 0.02355 | -0.106 | 67.85
12.5 | 1.589 | 0.02513 | -0.106 | 63.209
13 | 1.573 | 0.02687 | -0.106 | 58.523
13.5 | 1.55 | 0.02869 | -0.107 | 54.013
14 | 1.52 | 0.03073 | -0.107 | 49.465
14.5 | 1.485 | 0.03291 | -0.108 | 45.124
15 | 1.444 | 0.03538 | -0.108 | 40.822
15.5 | 1.398 | 0.03862 | -0.108 | 36.204
16 | 1.348 | 0.04214 | -0.108 | 31.994
16.5 | 1.294 | 0.04635 | -0.108 | 27.919

## 60. Re 3M Mach 0.10 (2)
BIGFOIL.COM POLAR EXPORT
GA 35A613
GA 35A613 |  |  |  | Cl Max: | 1.7002 | at alpha= | 18.5 | deg
XFOIL ncrit=9 |  |  |  | L/D Max: | 203.679 | at alpha= | 4.5 | deg
Re: | 3000000 |  |  | Cd Min: | 0.17769 | at alpha= | -15.5 | deg
Mach: | 0.1 |  |  | Cl=0 at alpha= | -4.0741 | deg
|  |  |  | @ Cl=0.1, Cd= | 0.007004
|  |  |  | @ Cl=0.4, Cd= | 0.0055145
|  |  |  | @ Cl=0.6, Cd= | 0.0045683
alpha (deg) | Cl | Cd | Cm | Cl/Cd
-15.5 | -0.4272 | 0.17769 | -0.0089 | -2.4042
-15 | -0.412 | 0.17076 | -0.0122 | -2.4127
-14.5 | -0.3997 | 0.16245 | -0.0159 | -2.4604
-14 | -0.3873 | 0.15512 | -0.0191 | -2.4968
-13.5 | -0.3751 | 0.14789 | -0.0223 | -2.5363
-13 | -0.3638 | 0.14066 | -0.0253 | -2.5864
-12.5 | -0.3533 | 0.13327 | -0.0284 | -2.651
-12 | -0.3506 | 0.1246 | -0.0318 | -2.8138
-11.5 | -0.3381 | 0.1184 | -0.0346 | -2.8556
-11 | -0.6376 | 0.03789 | -0.0889 | -16.8277
-10.5 | -0.6505 | 0.02566 | -0.0921 | -25.3507
-10 | -0.6244 | 0.02018 | -0.0914 | -30.9415
-9.5 | -0.5848 | 0.01682 | -0.0906 | -34.7681
-9 | -0.5387 | 0.01457 | -0.0899 | -36.9732
-8.5 | -0.4888 | 0.01296 | -0.0894 | -37.716
-8 | -0.436 | 0.0119 | -0.0891 | -36.6387
-7.5 | -0.3819 | 0.0111 | -0.089 | -34.4054
-7 | -0.3275 | 0.01029 | -0.0888 | -31.827
-6.5 | -0.2724 | 0.00963 | -0.0887 | -28.2866
-6 | -0.2164 | 0.00914 | -0.0888 | -23.6761
-5.5 | -0.1599 | 0.00878 | -0.0889 | -18.2118
-5 | -0.105 | 0.00809 | -0.0888 | -12.979
-4.5 | -0.0483 | 0.00769 | -0.0889 | -6.2809
-4 | 0.0084 | 0.00742 | -0.0891 | 1.1321
-3.5 | 0.0658 | 0.00716 | -0.0894 | 9.1899
-3 | 0.1228 | 0.0069 | -0.0896 | 17.7971
-2.5 | 0.1799 | 0.00671 | -0.0898 | 26.8107
-2 | 0.2376 | 0.00652 | -0.0902 | 36.4417
-1.5 | 0.2947 | 0.00633 | -0.0906 | 46.5561
-1 | 0.3511 | 0.00604 | -0.0909 | 58.1291
-0.5 | 0.406 | 0.00545 | -0.0911 | 74.4954
0 | 0.4618 | 0.00516 | -0.0913 | 89.4961
0.5 | 0.5188 | 0.00505 | -0.0917 | 102.7327
1 | 0.5753 | 0.00484 | -0.092 | 118.8636
1.5 | 0.6253 | 0.00429 | -0.091 | 145.7576
2 | 0.6788 | 0.00415 | -0.0903 | 163.5663
2.5 | 0.7457 | 0.00427 | -0.0928 | 174.637
3 | 0.8116 | 0.00436 | -0.0953 | 186.1468
3.5 | 0.8807 | 0.0045 | -0.0985 | 195.7111
4 | 0.9483 | 0.00468 | -0.1014 | 202.6282
4.5 | 1.0021 | 0.00492 | -0.1013 | 203.6789
5 | 1.0512 | 0.00525 | -0.1002 | 200.2286
5.5 | 1.0998 | 0.00562 | -0.099 | 195.694
6 | 1.1414 | 0.00643 | -0.0967 | 177.5117
6.5 | 1.1789 | 0.00762 | -0.0938 | 154.7113
7 | 1.2182 | 0.00876 | -0.0914 | 139.0639
7.5 | 1.2579 | 0.00986 | -0.0892 | 127.5761
8 | 1.2973 | 0.0109 | -0.0869 | 119.0183
8.5 | 1.3358 | 0.01191 | -0.0846 | 112.1579
9 | 1.3703 | 0.01292 | -0.0816 | 106.0604
9.5 | 1.3996 | 0.01407 | -0.0779 | 99.4741
10 | 1.4289 | 0.01536 | -0.0747 | 93.0273
10.5 | 1.4591 | 0.01677 | -0.0721 | 87.0066
11 | 1.4889 | 0.01836 | -0.0698 | 81.0948
11.5 | 1.5164 | 0.02024 | -0.0676 | 74.9209
12 | 1.5433 | 0.02228 | -0.0657 | 69.2684
12.5 | 1.5686 | 0.02448 | -0.0638 | 64.0768
13 | 1.5888 | 0.02714 | -0.0616 | 58.5409
13.5 | 1.6087 | 0.02984 | -0.0596 | 53.9109
14 | 1.6278 | 0.03266 | -0.0577 | 49.8408
14.5 | 1.643 | 0.03586 | -0.0558 | 45.8171
15 | 1.6525 | 0.0397 | -0.0537 | 41.6247
15.5 | 1.6676 | 0.04318 | -0.0523 | 38.6197
16 | 1.6799 | 0.04704 | -0.0509 | 35.7122
16.5 | 1.6892 | 0.05126 | -0.0497 | 32.9536
17 | 1.6951 | 0.05598 | -0.0486 | 30.2805
17.5 | 1.6932 | 0.06164 | -0.0475 | 27.4692
18 | 1.6981 | 0.06673 | -0.0469 | 25.4473
18.5 | 1.7002 | 0.07218 | -0.0466 | 23.555
19 | 1.6995 | 0.0781 | -0.0465 | 21.7606
19.5 | 1.6951 | 0.08468 | -0.0468 | 20.0177
20 | 1.6878 | 0.09167 | -0.0473 | 18.4117

## 61. Re 3M Mach 0.25 (1)
BIGFOIL.COM POLAR EXPORT
GA 35A613
GA 35A613 |  |  |  | Cl Max: | 1.578 | at alpha= | 11 | deg
JavaFoil+Calcfoil stall+Eppler ext transition |  |  |  | L/D Max: | 166.457 | at alpha= | 5.5 | deg
Re: | 3000000 |  |  | Cd Min: | 0.00603 | at alpha= | -1 | deg
Mach: | 0.25 |  |  | Cl=0 at alpha= | -4.0833 | deg
|  |  |  | @ Cl=0.1, Cd= | 0.0074971
|  |  |  | @ Cl=0.4, Cd= | 0.0060445
|  |  |  | @ Cl=0.6, Cd= | 0.0062181
alpha (deg) | Cl | Cd | Cm | Cl/Cd
-14.5 | -0.061 | 0.10168 | -0.033 | -0.601
-14 | -0.085 | 0.09699 | -0.033 | -0.878
-13.5 | -0.159 | 0.09224 | -0.034 | -1.724
-13 | -0.201 | 0.0886 | -0.033 | -2.273
-12.5 | -0.237 | 0.08318 | -0.034 | -2.843
-12 | -0.266 | 0.07857 | -0.034 | -3.386
-11.5 | -0.291 | 0.07304 | -0.036 | -3.983
-11 | -0.31 | 0.07017 | -0.035 | -4.411
-10.5 | -0.323 | 0.06588 | -0.036 | -4.904
-10 | -0.331 | 0.06183 | -0.037 | -5.35
-9.5 | -0.332 | 0.05857 | -0.037 | -5.666
-9 | -0.327 | 0.05514 | -0.038 | -5.925
-8.5 | -0.315 | 0.05238 | -0.039 | -6.019
-8 | -0.297 | 0.04886 | -0.039 | -6.085
-7.5 | -0.276 | 0.04406 | -0.046 | -6.265
-7 | -0.247 | 0.04184 | -0.046 | -5.895
-6.5 | -0.259 | 0.00865 | -0.079 | -29.92
-6 | -0.212 | 0.00803 | -0.08 | -26.427
-5.5 | -0.161 | 0.00782 | -0.081 | -20.636
-5 | -0.107 | 0.00809 | -0.082 | -13.195
-4.5 | -0.05 | 0.00791 | -0.083 | -6.259
-4 | 0.01 | 0.00773 | -0.084 | 1.274
-3.5 | 0.071 | 0.0076 | -0.085 | 9.308
-3 | 0.133 | 0.00738 | -0.086 | 17.972
-2.5 | 0.195 | 0.00724 | -0.086 | 26.977
-2 | 0.258 | 0.00735 | -0.087 | 35.149
-1.5 | 0.321 | 0.00707 | -0.088 | 45.42
-1 | 0.385 | 0.00603 | -0.089 | 63.767
-0.5 | 0.447 | 0.00609 | -0.09 | 73.437
0 | 0.514 | 0.00607 | -0.091 | 84.542
0.5 | 0.576 | 0.00618 | -0.092 | 93.343
1 | 0.639 | 0.00628 | -0.093 | 101.88
1.5 | 0.702 | 0.00638 | -0.094 | 110.14
2 | 0.765 | 0.00647 | -0.095 | 118.233
2.5 | 0.828 | 0.00669 | -0.096 | 123.876
3 | 0.891 | 0.00613 | -0.097 | 145.433
3.5 | 0.954 | 0.00627 | -0.097 | 152.054
4 | 1.012 | 0.00658 | -0.098 | 153.947
4.5 | 1.074 | 0.00688 | -0.099 | 156.149
5 | 1.135 | 0.00688 | -0.1 | 164.913
5.5 | 1.195 | 0.00718 | -0.101 | 166.457
6 | 1.252 | 0.00794 | -0.102 | 157.7
6.5 | 1.308 | 0.00844 | -0.103 | 154.983
7 | 1.361 | 0.00991 | -0.104 | 137.327
7.5 | 1.411 | 0.01273 | -0.105 | 110.83
8 | 1.458 | 0.01581 | -0.106 | 92.234
8.5 | 1.471 | 0.01691 | -0.105 | 87.005
9 | 1.505 | 0.01788 | -0.105 | 84.147
9.5 | 1.533 | 0.01899 | -0.106 | 80.761
10 | 1.556 | 0.02036 | -0.106 | 76.425
10.5 | 1.573 | 0.02162 | -0.106 | 72.761
11 | 1.578 | 0.0231 | -0.107 | 68.316
11.5 | 1.566 | 0.02455 | -0.107 | 63.762
12 | 1.541 | 0.0264 | -0.108 | 58.377
12.5 | 1.505 | 0.02834 | -0.108 | 53.108
13 | 1.456 | 0.03052 | -0.109 | 47.709
13.5 | 1.396 | 0.03301 | -0.109 | 42.284
14 | 1.323 | 0.03656 | -0.109 | 36.174
14.5 | 1.237 | 0.04117 | -0.109 | 30.045
15 | 1.139 | 0.04714 | -0.108 | 24.172
15.5 | 0.944 | 0.10076 | -0.085 | 9.365
16 | 0.825 | 0.12948 | -0.064 | 6.374

## 62. Re 3M Mach 0.25 (2)
BIGFOIL.COM POLAR EXPORT
GA 35A613
GA 35A613 |  |  |  | Cl Max: | 1.6477 | at alpha= | 16 | deg
XFOIL ncrit=9 |  |  |  | L/D Max: | 205.944 | at alpha= | 4.5 | deg
Re: | 3000000 |  |  | Cd Min: | 0.24049 | at alpha= | -20 | deg
Mach: | 0.25 |  |  | Cl=0 at alpha= | -4.0686 | deg
|  |  |  | @ Cl=0.1, Cd= | 0.0071357
|  |  |  | @ Cl=0.4, Cd= | 0.0057643
|  |  |  | @ Cl=0.6, Cd= | 0.0049051
alpha (deg) | Cl | Cd | Cm | Cl/Cd
-20 | -0.579 | 0.24049 | 0.0244 | -2.4076
-19.5 | -0.56 | 0.23339 | 0.02 | -2.3994
-19 | -0.5415 | 0.22614 | 0.0156 | -2.3945
-18.5 | -0.5236 | 0.21878 | 0.0113 | -2.3933
-18 | -0.5058 | 0.21183 | 0.0072 | -2.3878
-17.5 | -0.49 | 0.20432 | 0.0032 | -2.3982
-17 | -0.4718 | 0.19827 | -0.0004 | -2.3796
-16.5 | -0.454 | 0.19231 | -0.0039 | -2.3608
-16 | -0.4395 | 0.18651 | -0.0063 | -2.3564
-15.5 | -0.4226 | 0.18018 | -0.0097 | -2.3454
-15 | -0.4062 | 0.17306 | -0.0132 | -2.3472
-14.5 | -0.3921 | 0.16497 | -0.0169 | -2.3768
-14 | -0.3786 | 0.1575 | -0.0203 | -2.4038
-13.5 | -0.2269 | 0.13194 | -0.0413 | -1.7197
-13 | -0.2166 | 0.12685 | -0.0433 | -1.7075
-12.5 | -0.2067 | 0.12127 | -0.0454 | -1.7045
-12 | -0.1974 | 0.1155 | -0.0475 | -1.7091
-11.5 | -0.1895 | 0.10927 | -0.0495 | -1.7342
-11 | -0.184 | 0.10236 | -0.0516 | -1.7976
-10.5 | -0.1822 | 0.09395 | -0.0542 | -1.9393
-10 | -0.1804 | 0.08585 | -0.0565 | -2.1013
-8 | -0.4212 | 0.02062 | -0.0973 | -20.4268
-7.5 | -0.3869 | 0.01469 | -0.0957 | -26.3376
-7 | -0.3346 | 0.01268 | -0.0948 | -26.388
-6.5 | -0.2808 | 0.01104 | -0.0939 | -25.4348
-6 | -0.2245 | 0.00992 | -0.0933 | -22.631
-5 | -0.1078 | 0.00874 | -0.0928 | -12.3341
-4.5 | -0.0509 | 0.00795 | -0.0924 | -6.4025
-4 | 0.0081 | 0.00758 | -0.0923 | 1.0686
-3.5 | 0.0675 | 0.00727 | -0.0924 | 9.2847
-2.5 | 0.1861 | 0.00678 | -0.0928 | 27.4484
-2 | 0.2455 | 0.0066 | -0.0931 | 37.197
-1.5 | 0.3045 | 0.00644 | -0.0933 | 47.2826
-1 | 0.3634 | 0.00612 | -0.0937 | 59.3791
-0.5 | 0.42 | 0.00557 | -0.0938 | 75.4039
0 | 0.4771 | 0.00525 | -0.094 | 90.8762
0.5 | 0.5364 | 0.0051 | -0.0944 | 105.1765
1 | 0.5949 | 0.00496 | -0.0948 | 119.9395
1.5 | 0.6469 | 0.0044 | -0.0938 | 147.0227
2 | 0.7013 | 0.00422 | -0.0928 | 166.1848
2.5 | 0.77 | 0.00435 | -0.0953 | 177.0115
3 | 0.8389 | 0.00446 | -0.0979 | 188.0942
3.5 | 0.9106 | 0.00459 | -0.1011 | 198.3878
4 | 0.9809 | 0.00481 | -0.1041 | 203.9293
4.5 | 1.0359 | 0.00503 | -0.1037 | 205.9443
5 | 1.0864 | 0.00538 | -0.1023 | 201.9331
5.5 | 1.1365 | 0.00577 | -0.1009 | 196.9671
6 | 1.1782 | 0.00668 | -0.098 | 176.3772
6.5 | 1.215 | 0.008 | -0.0945 | 151.875
7 | 1.253 | 0.00927 | -0.0914 | 135.1672
7.5 | 1.2909 | 0.0105 | -0.0884 | 122.9429
8 | 1.3282 | 0.01164 | -0.0852 | 114.1065
8.5 | 1.3577 | 0.01286 | -0.0808 | 105.5754
9 | 1.3859 | 0.01428 | -0.0766 | 97.0518
9.5 | 1.4135 | 0.01596 | -0.0731 | 88.5652
10 | 1.4432 | 0.01777 | -0.0703 | 81.2155
10.5 | 1.4717 | 0.01986 | -0.0678 | 74.1037
11 | 1.5005 | 0.02203 | -0.0655 | 68.1117
11.5 | 1.524 | 0.02465 | -0.063 | 61.8256
12 | 1.5487 | 0.02725 | -0.0608 | 56.833
12.5 | 1.5671 | 0.03033 | -0.0582 | 51.6683
13 | 1.5834 | 0.03365 | -0.0557 | 47.055
13.5 | 1.6008 | 0.03701 | -0.0535 | 43.2532
14 | 1.6139 | 0.04086 | -0.0513 | 39.4983
14.5 | 1.6219 | 0.04535 | -0.0492 | 35.7641
15 | 1.6347 | 0.04952 | -0.0475 | 33.0109
15.5 | 1.6436 | 0.05421 | -0.046 | 30.3191
16 | 1.6477 | 0.05951 | -0.0447 | 27.6878
16.5 | 1.6425 | 0.06593 | -0.0435 | 24.9128
17 | 1.6432 | 0.07194 | -0.0429 | 22.8413
17.5 | 1.6395 | 0.07861 | -0.0426 | 20.8561
18 | 1.633 | 0.08582 | -0.0427 | 19.0282
18.5 | 1.6226 | 0.09366 | -0.0434 | 17.3244
19 | 1.6087 | 0.10223 | -0.0447 | 15.7361
19.5 | 1.5918 | 0.11139 | -0.0467 | 14.2903
20 | 1.5715 | 0.12136 | -0.0496 | 12.9491

## 63. Re 3M Mach 0.50 (1)
BIGFOIL.COM POLAR EXPORT
GA 35A613
GA 35A613 |  |  |  | Cl Max: | 1.489 | at alpha= | 8 | deg
JavaFoil+Calcfoil stall+Eppler ext transition |  |  |  | L/D Max: | 155.692 | at alpha= | 5.5 | deg
Re: | 3000000 |  |  | Cd Min: | 0.00635 | at alpha= | -1 | deg
Mach: | 0.5 |  |  | Cl=0 at alpha= | -4.1058 | deg
|  |  |  | @ Cl=0.1, Cd= | 0.00792
|  |  |  | @ Cl=0.4, Cd= | 0.0068697
|  |  |  | @ Cl=0.6, Cd= | 0.0064613
alpha (deg) | Cl | Cd | Cm | Cl/Cd
-20 | -0.879 | 0.17005 | -0.037 | -5.168
-19.5 | -0.852 | 0.1643 | -0.037 | -5.187
-19 | -0.827 | 0.16786 | -0.039 | -4.926
-18.5 | -0.8 | 0.15596 | -0.039 | -5.132
-18 | -0.773 | 0.14972 | -0.039 | -5.162
-17.5 | -0.745 | 0.14631 | -0.039 | -5.09
-17 | -0.717 | 0.13832 | -0.038 | -5.181
-16.5 | -0.687 | 0.15625 | -0.037 | -4.399
-16 | -0.661 | 0.12995 | -0.038 | -5.089
-15.5 | -0.634 | 0.12803 | -0.038 | -4.953
-15 | -0.607 | 0.12321 | -0.038 | -4.924
-14.5 | -0.579 | 0.11722 | -0.038 | -4.942
-14 | -0.552 | 0.11372 | -0.039 | -4.854
-13.5 | -0.525 | 0.10911 | -0.039 | -4.809
-13 | -0.498 | 0.10266 | -0.04 | -4.848
-12.5 | -0.469 | 0.09765 | -0.038 | -4.799
-12 | -0.441 | 0.09389 | -0.037 | -4.694
-11.5 | -0.413 | 0.08973 | -0.037 | -4.605
-11 | -0.386 | 0.08546 | -0.038 | -4.513
-10.5 | -0.358 | 0.08272 | -0.038 | -4.329
-10 | -0.33 | 0.08234 | -0.039 | -4.013
-9.5 | -0.303 | 0.07673 | -0.039 | -3.946
-9 | -0.275 | 0.06601 | -0.038 | -4.162
-8.5 | -0.247 | 0.05785 | -0.039 | -4.271
-8 | -0.22 | 0.05054 | -0.044 | -4.353
-7.5 | -0.192 | 0.04986 | -0.042 | -3.843
-7 | -0.164 | 0.04615 | -0.042 | -3.545
-6.5 | -0.136 | 0.04319 | -0.043 | -3.142
-6 | -0.108 | 0.04145 | -0.043 | -2.599
-5.5 | -0.08 | 0.03717 | -0.051 | -2.16
-5 | -0.079 | 0.03709 | -0.044 | -2.131
-4.5 | -0.041 | 0.03427 | -0.049 | -1.205
-4 | 0.011 | 0.00821 | -0.093 | 1.281
-3.5 | 0.077 | 0.008 | -0.095 | 9.652
-3 | 0.146 | 0.00776 | -0.096 | 18.865
-2.5 | 0.217 | 0.00759 | -0.097 | 28.575
-2 | 0.288 | 0.00748 | -0.098 | 38.472
-1.5 | 0.359 | 0.00758 | -0.099 | 47.302
-1 | 0.43 | 0.00635 | -0.1 | 67.767
-0.5 | 0.5 | 0.00642 | -0.101 | 77.908
0 | 0.574 | 0.00641 | -0.102 | 89.606
0.5 | 0.645 | 0.00655 | -0.103 | 98.344
1 | 0.715 | 0.00669 | -0.104 | 106.917
1.5 | 0.785 | 0.00681 | -0.105 | 115.235
2 | 0.856 | 0.00709 | -0.106 | 120.721
2.5 | 0.926 | 0.00734 | -0.107 | 126.136
3 | 0.996 | 0.0076 | -0.108 | 131.065
3.5 | 1.067 | 0.00721 | -0.109 | 148.015
4 | 1.129 | 0.0075 | -0.11 | 150.51
4.5 | 1.198 | 0.00787 | -0.111 | 152.141
5 | 1.266 | 0.00826 | -0.112 | 153.147
5.5 | 1.329 | 0.00854 | -0.113 | 155.692
6 | 1.39 | 0.00922 | -0.114 | 150.664
6.5 | 1.444 | 0.01125 | -0.115 | 128.389
7 | 1.455 | 0.01585 | -0.113 | 91.806
7.5 | 1.476 | 0.02023 | -0.113 | 72.974
8 | 1.489 | 0.0219 | -0.114 | 67.995
8.5 | 1.474 | 0.02386 | -0.114 | 61.78
9 | 1.401 | 0.0262 | -0.114 | 53.464
9.5 | 0.902 | 0.02869 | -0.115 | 31.45
10 | 0.929 | 0.03273 | -0.115 | 28.387
10.5 | 0.958 | 0.03449 | -0.115 | 27.782
11 | 0.989 | 0.03646 | -0.116 | 27.138
11.5 | 0.876 | 0.08657 | -0.066 | 10.119
12 | 0.899 | 0.09505 | -0.059 | 9.463
12.5 | 0.927 | 0.1024 | -0.06 | 9.055
13 | 0.964 | 0.10652 | -0.074 | 9.05

## 64. Re 3M Mach 0.50 (2)
BIGFOIL.COM POLAR EXPORT
GA 35A613
GA 35A613 |  |  |  | Cl Max: | 1.5046 | at alpha= | 12 | deg
XFOIL ncrit=9 |  |  |  | L/D Max: | 210.262 | at alpha= | 4 | deg
Re: | 3000000 |  |  | Cd Min: | 0.25958 | at alpha= | -20 | deg
Mach: | 0.5 |  |  | Cl=0 at alpha= | -4.0737 | deg
|  |  |  | @ Cl=0.1, Cd= | 0.0079733
|  |  |  | @ Cl=0.4, Cd= | 0.0065827
|  |  |  | @ Cl=0.6, Cd= | 0.0054564
alpha (deg) | Cl | Cd | Cm | Cl/Cd
-20 | -0.6113 | 0.25958 | 0.0275 | -2.355
-19.5 | -0.5877 | 0.2514 | 0.0222 | -2.3377
-19 | -0.5643 | 0.24322 | 0.017 | -2.3201
-18.5 | -0.5413 | 0.23498 | 0.0119 | -2.3036
-18 | -0.5186 | 0.22666 | 0.0069 | -2.288
-17.5 | -0.5008 | 0.21954 | 0.0037 | -2.2811
-17 | -0.4792 | 0.21277 | -0.0003 | -2.2522
-16.5 | -0.4568 | 0.20571 | -0.0047 | -2.2206
-16 | -0.4344 | 0.19841 | -0.0091 | -2.1894
-15 | -0.391 | 0.1828 | -0.0176 | -2.1389
-14.5 | -0.3711 | 0.17492 | -0.0218 | -2.1215
-14 | -0.3523 | 0.16696 | -0.0258 | -2.1101
-13.5 | -0.3337 | 0.15915 | -0.0297 | -2.0968
-13 | -0.3176 | 0.15125 | -0.0333 | -2.0998
-12.5 | -0.2992 | 0.14463 | -0.0364 | -2.0687
-12 | -0.2811 | 0.13783 | -0.0397 | -2.0395
-11.5 | -0.2641 | 0.13094 | -0.0429 | -2.017
-10.5 | -0.2326 | 0.11633 | -0.0497 | -1.9995
-10 | -0.2195 | 0.10863 | -0.0533 | -2.0206
-9.5 | -0.2069 | 0.10117 | -0.0568 | -2.0451
-9 | -0.1952 | 0.09371 | -0.0604 | -2.083
-8.5 | -0.1849 | 0.08691 | -0.0637 | -2.1275
-8 | -0.1766 | 0.07901 | -0.068 | -2.2352
-7.5 | -0.1698 | 0.07087 | -0.0731 | -2.3959
-7 | -0.164 | 0.06254 | -0.0795 | -2.6223
-6.5 | -0.1579 | 0.05264 | -0.0919 | -2.9996
-6 | -0.1396 | 0.04018 | -0.1071 | -3.4744
-5.5 | -0.1177 | 0.02936 | -0.1132 | -4.0089
-5 | -0.0892 | 0.01941 | -0.1137 | -4.5956
-4.5 | -0.0509 | 0.01174 | -0.1107 | -4.3356
-4 | 0.0088 | 0.00916 | -0.1084 | 0.9607
-3.5 | 0.0758 | 0.00818 | -0.1072 | 9.2665
-3 | 0.1437 | 0.0076 | -0.1063 | 18.9079
-2.5 | 0.212 | 0.0072 | -0.1058 | 29.4444
-2 | 0.2809 | 0.00693 | -0.1057 | 40.5339
-1.5 | 0.3492 | 0.00674 | -0.1058 | 51.8101
-1 | 0.417 | 0.00653 | -0.1059 | 63.8591
-0.5 | 0.4833 | 0.00608 | -0.106 | 79.4901
0 | 0.5473 | 0.00555 | -0.106 | 98.6126
0.5 | 0.6149 | 0.00543 | -0.1063 | 113.2413
1 | 0.6829 | 0.00535 | -0.1068 | 127.6449
1.5 | 0.7454 | 0.00494 | -0.1062 | 150.8907
2 | 0.8035 | 0.00459 | -0.1041 | 175.0545
2.5 | 0.8796 | 0.00474 | -0.106 | 185.5696
3 | 0.9625 | 0.0049 | -0.1093 | 196.4286
4 | 1.1249 | 0.00535 | -0.1147 | 210.2617
4.5 | 1.1832 | 0.00568 | -0.1124 | 208.3099
5 | 1.2399 | 0.00612 | -0.1097 | 202.598
5.5 | 1.2967 | 0.00668 | -0.1068 | 194.1168
6 | 1.3384 | 0.00793 | -0.1017 | 168.7768
7 | 1.3697 | 0.01224 | -0.0851 | 111.9036
7.5 | 1.3829 | 0.01547 | -0.0791 | 89.3924
8 | 1.4013 | 0.01904 | -0.0747 | 73.5977
8.5 | 1.4173 | 0.02286 | -0.0704 | 61.9991
9 | 1.4289 | 0.02699 | -0.0659 | 52.9418
9.5 | 1.4456 | 0.03086 | -0.0618 | 46.8438
10 | 1.4634 | 0.03481 | -0.0579 | 42.0396
10.5 | 1.4788 | 0.03913 | -0.0541 | 37.792
11 | 1.4939 | 0.0437 | -0.0506 | 34.1854
11.5 | 1.5012 | 0.04905 | -0.0472 | 30.6055
12 | 1.5046 | 0.05497 | -0.0441 | 27.3713
12.5 | 1.4998 | 0.06183 | -0.0413 | 24.2568
13 | 1.487 | 0.06971 | -0.0392 | 21.3312
13.5 | 1.4672 | 0.07856 | -0.0379 | 18.6762
14 | 1.4414 | 0.08845 | -0.0377 | 16.2962
14.5 | 1.4118 | 0.0992 | -0.0388 | 14.2319
15 | 1.38 | 0.11084 | -0.0414 | 12.4504
15.5 | 1.3482 | 0.12326 | -0.0456 | 10.9379
16 | 1.3181 | 0.13625 | -0.0514 | 9.6741
16.5 | 1.2907 | 0.14977 | -0.0586 | 8.6179
17 | 1.2674 | 0.16357 | -0.0667 | 7.7484

## 65. Re 4M Mach 0.00 (1)
BIGFOIL.COM POLAR EXPORT
GA 35A613
GA 35A613 |  |  |  | Cl Max: | 1.61 | at alpha= | 12 | deg
JavaFoil+Calcfoil stall+Eppler ext transition |  |  |  | L/D Max: | 168.799 | at alpha= | 5.5 | deg
Re: | 4000000 |  |  | Cd Min: | 0.00582 | at alpha= | -1 | deg
Mach: | 0 |  |  | Cl=0 at alpha= | -4.0862 | deg
|  |  |  | @ Cl=0.1, Cd= | 0.0070867
|  |  |  | @ Cl=0.4, Cd= | 0.0058335
|  |  |  | @ Cl=0.6, Cd= | 0.005952
alpha (deg) | Cl | Cd | Cm | Cl/Cd
-17.5 | -0.367 | 0.126 | -0.032 | -2.914
-17 | -0.378 | 0.12214 | -0.032 | -3.094
-16.5 | -0.389 | 0.11622 | -0.033 | -3.344
-16 | -0.399 | 0.11081 | -0.033 | -3.601
-15.5 | -0.409 | 0.10566 | -0.034 | -3.87
-15 | -0.418 | 0.0991 | -0.035 | -4.221
-14.5 | -0.426 | 0.09502 | -0.035 | -4.483
-14 | -0.433 | 0.09011 | -0.035 | -4.802
-13.5 | -0.438 | 0.08512 | -0.036 | -5.144
-13 | -0.442 | 0.08047 | -0.037 | -5.487
-12.5 | -0.443 | 0.07565 | -0.038 | -5.857
-12 | -0.442 | 0.07105 | -0.039 | -6.227
-11.5 | -0.439 | 0.06605 | -0.041 | -6.653
-11 | -0.434 | 0.06058 | -0.043 | -7.169
-10.5 | -0.425 | 0.05687 | -0.044 | -7.468
-10 | -0.415 | 0.05008 | -0.048 | -8.288
-9.5 | -0.392 | 0.05278 | -0.043 | -7.423
-9 | -0.373 | 0.0482 | -0.046 | -7.734
-8.5 | -0.375 | 0.02476 | -0.062 | -15.155
-8 | -0.387 | 0.00851 | -0.074 | -45.454
-7.5 | -0.349 | 0.00863 | -0.075 | -40.419
-7 | -0.307 | 0.00802 | -0.076 | -38.209
-6.5 | -0.261 | 0.00815 | -0.077 | -31.979
-6 | -0.211 | 0.00757 | -0.077 | -27.935
-5.5 | -0.159 | 0.00776 | -0.078 | -20.541
-5 | -0.105 | 0.00754 | -0.079 | -13.908
-4.5 | -0.048 | 0.00743 | -0.08 | -6.513
-4 | 0.01 | 0.00732 | -0.081 | 1.311
-3.5 | 0.069 | 0.00719 | -0.082 | 9.572
-3 | 0.129 | 0.00699 | -0.083 | 18.435
-2.5 | 0.189 | 0.00696 | -0.084 | 27.225
-2 | 0.25 | 0.00689 | -0.085 | 36.345
-1.5 | 0.311 | 0.00686 | -0.086 | 45.391
-1 | 0.373 | 0.00582 | -0.086 | 64.088
-0.5 | 0.433 | 0.00585 | -0.087 | 74.005
0 | 0.497 | 0.00582 | -0.088 | 85.469
0.5 | 0.558 | 0.00589 | -0.089 | 94.788
1 | 0.619 | 0.00598 | -0.09 | 103.474
1.5 | 0.68 | 0.00615 | -0.091 | 110.568
2 | 0.741 | 0.00632 | -0.092 | 117.318
2.5 | 0.802 | 0.00643 | -0.093 | 124.683
3 | 0.863 | 0.00662 | -0.094 | 130.265
3.5 | 0.924 | 0.00611 | -0.095 | 151.284
4 | 0.981 | 0.00629 | -0.095 | 155.966
4.5 | 1.04 | 0.00643 | -0.096 | 161.733
5 | 1.1 | 0.00668 | -0.097 | 164.699
5.5 | 1.158 | 0.00686 | -0.098 | 168.799
6 | 1.214 | 0.00729 | -0.099 | 166.507
6.5 | 1.269 | 0.00857 | -0.1 | 148.076
7 | 1.322 | 0.00954 | -0.101 | 138.523
7.5 | 1.373 | 0.01159 | -0.102 | 118.456
8 | 1.422 | 0.01391 | -0.102 | 102.201
8.5 | 1.467 | 0.01473 | -0.103 | 99.634
9 | 1.51 | 0.01539 | -0.104 | 98.136
9.5 | 1.55 | 0.01616 | -0.105 | 95.893
10 | 1.553 | 0.01733 | -0.104 | 89.615
10.5 | 1.581 | 0.01824 | -0.104 | 86.634
11 | 1.6 | 0.01937 | -0.105 | 82.604
11.5 | 1.608 | 0.02052 | -0.105 | 78.372
12 | 1.61 | 0.02172 | -0.106 | 74.096
12.5 | 1.604 | 0.02313 | -0.106 | 69.352
13 | 1.592 | 0.02459 | -0.107 | 64.739
13.5 | 1.573 | 0.02628 | -0.107 | 59.852
14 | 1.548 | 0.02813 | -0.107 | 55.042
14.5 | 1.518 | 0.03011 | -0.108 | 50.403
15 | 1.483 | 0.03228 | -0.108 | 45.924
15.5 | 1.443 | 0.03501 | -0.108 | 41.205
16 | 1.399 | 0.03782 | -0.108 | 37.003
16.5 | 1.352 | 0.0412 | -0.109 | 32.83
17 | 1.303 | 0.04507 | -0.109 | 28.908

## 66. Re 4M Mach 0.00 (2)
BIGFOIL.COM POLAR EXPORT
GA 35A613
GA 35A613 |  |  |  | Cl Max: | 1.7581 | at alpha= | 19 | deg
XFOIL ncrit=9 |  |  |  | L/D Max: | 208.989 | at alpha= | 4.5 | deg
Re: | 4000000 |  |  | Cd Min: | 0.08181 | at alpha= | 20 | deg
Mach: | 0 |  |  | Cl=0 at alpha= | -4.0746 | deg
|  |  |  | @ Cl=0.1, Cd= | 0.0065908
|  |  |  | @ Cl=0.4, Cd= | 0.0054223
|  |  |  | @ Cl=0.6, Cd= | 0.0045693
alpha (deg) | Cl | Cd | Cm | Cl/Cd
-12.5 | -0.8083 | 0.0325 | -0.0902 | -24.8708
-12 | -0.8001 | 0.02599 | -0.0907 | -30.7849
-11.5 | -0.7699 | 0.02218 | -0.0902 | -34.7115
-11 | -0.731 | 0.0194 | -0.0897 | -37.6804
-10.5 | -0.6871 | 0.01727 | -0.0892 | -39.7858
-10 | -0.6401 | 0.01556 | -0.0887 | -41.1375
-9.5 | -0.5908 | 0.01413 | -0.0884 | -41.8117
-8.5 | -0.4875 | 0.01196 | -0.0879 | -40.7609
-7.5 | -0.383 | 0.0098 | -0.0874 | -39.0816
-7 | -0.3296 | 0.00896 | -0.0872 | -36.7857
-6.5 | -0.2736 | 0.00854 | -0.0874 | -32.0375
-6 | -0.2175 | 0.00821 | -0.0876 | -26.4921
-5.5 | -0.1611 | 0.00788 | -0.0878 | -20.4442
-5 | -0.1046 | 0.00759 | -0.0881 | -13.7813
-4.5 | -0.0479 | 0.00731 | -0.0883 | -6.5527
-4 | 0.0084 | 0.00692 | -0.0885 | 1.2139
-3 | 0.1225 | 0.00651 | -0.0891 | 18.8172
-2.5 | 0.1796 | 0.00632 | -0.0895 | 28.4177
-2 | 0.2366 | 0.00618 | -0.0899 | 38.2848
-1.5 | 0.294 | 0.006 | -0.0903 | 49
-1 | 0.3507 | 0.00577 | -0.0907 | 60.7799
-0.5 | 0.406 | 0.00538 | -0.0909 | 75.4647
0 | 0.4613 | 0.00493 | -0.0912 | 93.57
0.5 | 0.5179 | 0.00478 | -0.0916 | 108.3473
1 | 0.5748 | 0.00473 | -0.092 | 121.5222
1.5 | 0.6297 | 0.00438 | -0.0922 | 143.7671
2 | 0.679 | 0.00396 | -0.091 | 171.4646
2.5 | 0.734 | 0.00392 | -0.0908 | 187.2449
3 | 0.7981 | 0.00404 | -0.0929 | 197.5495
3.5 | 0.8609 | 0.00419 | -0.0947 | 205.4654
4 | 0.9272 | 0.00444 | -0.0975 | 208.8288
4.5 | 0.9927 | 0.00475 | -0.1002 | 208.9895
5 | 1.0466 | 0.0051 | -0.1003 | 205.2157
5.5 | 1.0922 | 0.0056 | -0.0987 | 195.0357
6 | 1.1276 | 0.00673 | -0.0953 | 167.5483
6.5 | 1.1689 | 0.00766 | -0.0932 | 152.5979
7 | 1.2098 | 0.00869 | -0.0911 | 139.2175
7.5 | 1.2528 | 0.00957 | -0.0895 | 130.9091
8 | 1.2947 | 0.01047 | -0.0878 | 123.6581
8.5 | 1.3367 | 0.0113 | -0.0861 | 118.292
9 | 1.3759 | 0.01221 | -0.084 | 112.6863
9.5 | 1.4096 | 0.01314 | -0.081 | 107.2755
10 | 1.4423 | 0.01411 | -0.078 | 102.2183
10.5 | 1.4743 | 0.01523 | -0.0753 | 96.8024
11 | 1.5053 | 0.01652 | -0.0729 | 91.1199
11.5 | 1.5358 | 0.01798 | -0.0707 | 85.4171
12 | 1.5653 | 0.01963 | -0.0688 | 79.7402
12.5 | 1.5904 | 0.0217 | -0.0667 | 73.2903
13 | 1.6165 | 0.02375 | -0.0649 | 68.0632
13.5 | 1.6405 | 0.02603 | -0.0632 | 63.0234
14 | 1.6597 | 0.02869 | -0.0612 | 57.8494
14.5 | 1.6759 | 0.03165 | -0.0591 | 52.951
15 | 1.6938 | 0.03451 | -0.0573 | 49.0814
15.5 | 1.7087 | 0.03777 | -0.0557 | 45.2396
16 | 1.7203 | 0.04141 | -0.054 | 41.5431
16.5 | 1.7275 | 0.04561 | -0.0524 | 37.8755
17 | 1.7385 | 0.04951 | -0.0512 | 35.1141
17.5 | 1.7474 | 0.05377 | -0.0502 | 32.4977
18 | 1.7535 | 0.05839 | -0.0493 | 30.0308
18.5 | 1.7571 | 0.06338 | -0.0485 | 27.7233
19 | 1.7581 | 0.06878 | -0.048 | 25.5612
19.5 | 1.755 | 0.07474 | -0.0477 | 23.4814
20 | 1.7449 | 0.08181 | -0.0478 | 21.3287

## 67. Re 4M Mach 0.10 (1)
BIGFOIL.COM POLAR EXPORT
GA 35A613
GA 35A613 |  |  |  | Cl Max: | 1.605 | at alpha= | 11.5 | deg
JavaFoil+Calcfoil stall+Eppler ext transition |  |  |  | L/D Max: | 170.108 | at alpha= | 5 | deg
Re: | 4000000 |  |  | Cd Min: | 0.00584 | at alpha= | -0.5 | deg
Mach: | 0.1 |  |  | Cl=0 at alpha= | -4.0847 | deg
|  |  |  | @ Cl=0.1, Cd= | 0.0070932
|  |  |  | @ Cl=0.4, Cd= | 0.0058517
|  |  |  | @ Cl=0.6, Cd= | 0.005952
alpha (deg) | Cl | Cd | Cm | Cl/Cd
-17 | -0.335 | 0.12325 | -0.032 | -2.716
-16.5 | -0.348 | 0.11771 | -0.032 | -2.952
-16 | -0.361 | 0.11099 | -0.033 | -3.249
-15.5 | -0.372 | 0.10694 | -0.033 | -3.483
-15 | -0.384 | 0.10014 | -0.034 | -3.838
-14.5 | -0.395 | 0.09599 | -0.035 | -4.112
-14 | -0.404 | 0.09064 | -0.035 | -4.459
-13.5 | -0.412 | 0.08611 | -0.036 | -4.787
-13 | -0.418 | 0.08108 | -0.036 | -5.16
-12.5 | -0.423 | 0.07685 | -0.037 | -5.5
-12 | -0.425 | 0.07207 | -0.038 | -5.891
-11.5 | -0.424 | 0.06702 | -0.04 | -6.33
-11 | -0.421 | 0.0623 | -0.042 | -6.754
-10.5 | -0.414 | 0.05832 | -0.043 | -7.094
-10 | -0.404 | 0.05288 | -0.046 | -7.648
-9.5 | -0.385 | 0.05405 | -0.043 | -7.132
-9 | -0.367 | 0.0494 | -0.045 | -7.439
-8.5 | -0.349 | 0.04247 | -0.05 | -8.215
-8 | -0.385 | 0.00862 | -0.074 | -44.607
-7.5 | -0.348 | 0.00867 | -0.075 | -40.118
-7 | -0.306 | 0.00799 | -0.076 | -38.332
-6.5 | -0.261 | 0.00779 | -0.077 | -33.442
-6 | -0.212 | 0.00763 | -0.078 | -27.759
-5.5 | -0.16 | 0.00737 | -0.079 | -21.664
-5 | -0.105 | 0.00758 | -0.08 | -13.873
-4.5 | -0.049 | 0.00752 | -0.081 | -6.462
-4 | 0.01 | 0.00728 | -0.081 | 1.324
-3.5 | 0.069 | 0.00715 | -0.082 | 9.668
-3 | 0.129 | 0.00704 | -0.083 | 18.371
-2.5 | 0.19 | 0.00692 | -0.084 | 27.514
-2 | 0.252 | 0.00685 | -0.085 | 36.743
-1.5 | 0.313 | 0.00687 | -0.086 | 45.506
-1 | 0.375 | 0.00586 | -0.087 | 63.915
-0.5 | 0.435 | 0.00584 | -0.088 | 74.555
0 | 0.5 | 0.00586 | -0.089 | 85.255
0.5 | 0.561 | 0.00592 | -0.09 | 94.686
1 | 0.622 | 0.00597 | -0.091 | 104.164
1.5 | 0.684 | 0.00614 | -0.091 | 111.306
2 | 0.745 | 0.00633 | -0.092 | 117.628
2.5 | 0.806 | 0.00647 | -0.093 | 124.528
3 | 0.867 | 0.0067 | -0.094 | 129.515
3.5 | 0.928 | 0.00611 | -0.095 | 151.94
4 | 0.985 | 0.00629 | -0.096 | 156.617
4.5 | 1.046 | 0.00644 | -0.097 | 162.298
5 | 1.105 | 0.0065 | -0.098 | 170.108
5.5 | 1.164 | 0.00692 | -0.098 | 168.134
6 | 1.22 | 0.00733 | -0.099 | 166.488
6.5 | 1.275 | 0.00866 | -0.1 | 147.179
7 | 1.328 | 0.00965 | -0.101 | 137.611
7.5 | 1.379 | 0.01171 | -0.102 | 117.742
8 | 1.427 | 0.01425 | -0.103 | 100.136
8.5 | 1.473 | 0.01486 | -0.104 | 99.144
9 | 1.515 | 0.01558 | -0.105 | 97.271
9.5 | 1.554 | 0.01632 | -0.106 | 95.226
10 | 1.556 | 0.01758 | -0.104 | 88.483
10.5 | 1.582 | 0.01862 | -0.105 | 84.928
11 | 1.599 | 0.01969 | -0.105 | 81.222
11.5 | 1.605 | 0.02088 | -0.106 | 76.867
12 | 1.603 | 0.02214 | -0.106 | 72.436
12.5 | 1.594 | 0.0236 | -0.107 | 67.553
13 | 1.578 | 0.02524 | -0.107 | 62.51
13.5 | 1.555 | 0.02694 | -0.107 | 57.703
14 | 1.525 | 0.02882 | -0.108 | 52.923
14.5 | 1.489 | 0.03092 | -0.108 | 48.173
15 | 1.448 | 0.03328 | -0.108 | 43.52
15.5 | 1.403 | 0.03626 | -0.108 | 38.68
16 | 1.353 | 0.03948 | -0.109 | 34.258
16.5 | 1.299 | 0.04326 | -0.109 | 30.028

## 68. Re 4M Mach 0.10 (2)
BIGFOIL.COM POLAR EXPORT
GA 35A613
GA 35A613 |  |  |  | Cl Max: | 1.7469 | at alpha= | 18.5 | deg
XFOIL ncrit=9 |  |  |  | L/D Max: | 209.455 | at alpha= | 4.5 | deg
Re: | 4000000 |  |  | Cd Min: | 0.08638 | at alpha= | 20 | deg
Mach: | 0.1 |  |  | Cl=0 at alpha= | -4.0733 | deg
|  |  |  | @ Cl=0.1, Cd= | 0.0066043
|  |  |  | @ Cl=0.4, Cd= | 0.0054602
|  |  |  | @ Cl=0.6, Cd= | 0.0046009
alpha (deg) | Cl | Cd | Cm | Cl/Cd
-11.5 | -0.728 | 0.03067 | -0.0917 | -23.7366
-11 | -0.716 | 0.02359 | -0.0919 | -30.3518
-10.5 | -0.6811 | 0.01987 | -0.0913 | -34.2778
-9.5 | -0.5914 | 0.01531 | -0.0901 | -38.6283
-9 | -0.5415 | 0.0138 | -0.0896 | -39.2391
-8.5 | -0.4898 | 0.01254 | -0.0893 | -39.059
-7.5 | -0.3844 | 0.01031 | -0.0886 | -37.2842
-7 | -0.332 | 0.00911 | -0.0881 | -36.4435
-6.5 | -0.2758 | 0.00864 | -0.0882 | -31.9213
-5.5 | -0.1624 | 0.00793 | -0.0885 | -20.4792
-5 | -0.1055 | 0.00763 | -0.0887 | -13.827
-4.5 | -0.0483 | 0.00737 | -0.089 | -6.5536
-4 | 0.0083 | 0.00695 | -0.0891 | 1.1942
-3.5 | 0.0654 | 0.00673 | -0.0893 | 9.7177
-3 | 0.1232 | 0.00652 | -0.0897 | 18.8957
-2.5 | 0.1806 | 0.00633 | -0.09 | 28.5308
-2 | 0.2381 | 0.00619 | -0.0904 | 38.4653
-1.5 | 0.2959 | 0.00601 | -0.0908 | 49.2346
-1 | 0.3529 | 0.00579 | -0.0912 | 60.9499
-0.5 | 0.4086 | 0.0054 | -0.0914 | 75.6667
0 | 0.4641 | 0.00494 | -0.0917 | 93.9474
0.5 | 0.5211 | 0.0048 | -0.0921 | 108.5625
1 | 0.5784 | 0.00473 | -0.0925 | 122.2833
1.5 | 0.6336 | 0.0044 | -0.0927 | 144
2 | 0.6833 | 0.00397 | -0.0915 | 172.1159
2.5 | 0.7384 | 0.00394 | -0.0912 | 187.4112
3 | 0.8029 | 0.00405 | -0.0933 | 198.2469
3.5 | 0.8663 | 0.00421 | -0.0952 | 205.772
4 | 0.933 | 0.00446 | -0.098 | 209.1928
4.5 | 0.9991 | 0.00477 | -0.1007 | 209.4549
5 | 1.053 | 0.00512 | -0.1007 | 205.6641
5.5 | 1.0988 | 0.00563 | -0.099 | 195.1687
6 | 1.134 | 0.00678 | -0.0955 | 167.2566
6.5 | 1.1755 | 0.00773 | -0.0934 | 152.0699
7 | 1.2165 | 0.00877 | -0.0912 | 138.7115
7.5 | 1.2593 | 0.00967 | -0.0895 | 130.2275
8 | 1.3013 | 0.01058 | -0.0877 | 122.9962
8.5 | 1.3428 | 0.01144 | -0.0858 | 117.3776
9 | 1.3807 | 0.01239 | -0.0833 | 111.4366
9.5 | 1.4132 | 0.01335 | -0.08 | 105.8577
10 | 1.4456 | 0.0144 | -0.077 | 100.3889
10.5 | 1.4777 | 0.01559 | -0.0743 | 94.7851
11 | 1.508 | 0.01703 | -0.0719 | 88.5496
11.5 | 1.5389 | 0.01857 | -0.0698 | 82.8702
12 | 1.5675 | 0.02037 | -0.0678 | 76.9514
12.5 | 1.5915 | 0.02261 | -0.0656 | 70.3892
13 | 1.6182 | 0.02471 | -0.0639 | 65.4877
13.5 | 1.6405 | 0.02718 | -0.0619 | 60.3569
14 | 1.6579 | 0.03008 | -0.0597 | 55.1164
14.5 | 1.6749 | 0.03304 | -0.0577 | 50.6931
15 | 1.6918 | 0.03612 | -0.0559 | 46.8383
15.5 | 1.7056 | 0.03957 | -0.0542 | 43.1034
16 | 1.715 | 0.04358 | -0.0525 | 39.3529
16.5 | 1.7236 | 0.04775 | -0.051 | 36.0963
17 | 1.7338 | 0.05187 | -0.0498 | 33.4259
17.5 | 1.7417 | 0.05635 | -0.0488 | 30.9086
18 | 1.7456 | 0.06132 | -0.0479 | 28.4671
18.5 | 1.7469 | 0.06675 | -0.0472 | 26.1708
19 | 1.7445 | 0.07265 | -0.0468 | 24.0124
19.5 | 1.7367 | 0.07941 | -0.0467 | 21.87
20 | 1.7289 | 0.08638 | -0.047 | 20.015

## 69. Re 4M Mach 0.25 (1)
BIGFOIL.COM POLAR EXPORT
GA 35A613
GA 35A613 |  |  |  | Cl Max: | 1.584 | at alpha= | 11 | deg
JavaFoil+Calcfoil stall+Eppler ext transition |  |  |  | L/D Max: | 169.669 | at alpha= | 5 | deg
Re: | 4000000 |  |  | Cd Min: | 0.00589 | at alpha= | -0.5 | deg
Mach: | 0.25 |  |  | Cl=0 at alpha= | -4.0833 | deg
|  |  |  | @ Cl=0.1, Cd= | 0.0071732
|  |  |  | @ Cl=0.4, Cd= | 0.0059052
|  |  |  | @ Cl=0.6, Cd= | 0.0060067
alpha (deg) | Cl | Cd | Cm | Cl/Cd
-12.5 | -0.237 | 0.08095 | -0.036 | -2.929
-12 | -0.267 | 0.07637 | -0.036 | -3.493
-11.5 | -0.292 | 0.07109 | -0.038 | -4.103
-11 | -0.31 | 0.06808 | -0.038 | -4.56
-10.5 | -0.324 | 0.06386 | -0.039 | -5.077
-10 | -0.332 | 0.05981 | -0.04 | -5.55
-9.5 | -0.333 | 0.0566 | -0.04 | -5.884
-9 | -0.328 | 0.05311 | -0.041 | -6.177
-8.5 | -0.317 | 0.0494 | -0.043 | -6.42
-8 | -0.3 | 0.04635 | -0.045 | -6.472
-7.5 | -0.336 | 0.00894 | -0.077 | -37.601
-7 | -0.301 | 0.00873 | -0.078 | -34.429
-6.5 | -0.259 | 0.00792 | -0.079 | -32.691
-6 | -0.212 | 0.0077 | -0.08 | -27.593
-5.5 | -0.161 | 0.00747 | -0.081 | -21.605
-5 | -0.107 | 0.00771 | -0.082 | -13.859
-4.5 | -0.05 | 0.00763 | -0.083 | -6.492
-4 | 0.01 | 0.00735 | -0.084 | 1.341
-3.5 | 0.071 | 0.00722 | -0.085 | 9.802
-3 | 0.133 | 0.00712 | -0.086 | 18.651
-2.5 | 0.195 | 0.00697 | -0.086 | 28.023
-2 | 0.258 | 0.00691 | -0.087 | 37.388
-1.5 | 0.321 | 0.0068 | -0.088 | 47.245
-1 | 0.385 | 0.00591 | -0.089 | 65.064
-0.5 | 0.447 | 0.00589 | -0.09 | 75.913
0 | 0.514 | 0.00592 | -0.091 | 86.776
0.5 | 0.576 | 0.00598 | -0.092 | 96.34
1 | 0.639 | 0.00605 | -0.093 | 105.625
1.5 | 0.702 | 0.00627 | -0.094 | 112.102
2 | 0.765 | 0.00643 | -0.095 | 119.079
2.5 | 0.828 | 0.00658 | -0.096 | 125.887
3 | 0.891 | 0.00679 | -0.097 | 131.18
3.5 | 0.954 | 0.00628 | -0.098 | 152.024
4 | 1.012 | 0.00644 | -0.099 | 157.109
4.5 | 1.074 | 0.00666 | -0.099 | 161.223
5 | 1.135 | 0.00669 | -0.1 | 169.669
5.5 | 1.195 | 0.00716 | -0.101 | 166.795
6 | 1.252 | 0.00785 | -0.102 | 159.574
6.5 | 1.308 | 0.00913 | -0.103 | 143.212
7 | 1.361 | 0.01026 | -0.104 | 132.709
7.5 | 1.411 | 0.01253 | -0.105 | 112.642
8 | 1.458 | 0.01501 | -0.106 | 97.146
8.5 | 1.502 | 0.01574 | -0.107 | 95.424
9 | 1.51 | 0.0169 | -0.105 | 89.299
9.5 | 1.538 | 0.01793 | -0.106 | 85.804
10 | 1.561 | 0.0192 | -0.106 | 81.298
10.5 | 1.578 | 0.02036 | -0.107 | 77.499
11 | 1.584 | 0.02168 | -0.107 | 73.061
11.5 | 1.571 | 0.0231 | -0.108 | 68.019
12 | 1.546 | 0.02484 | -0.108 | 62.25
12.5 | 1.51 | 0.02666 | -0.109 | 56.633
13 | 1.461 | 0.02867 | -0.109 | 50.951
13.5 | 1.4 | 0.0311 | -0.109 | 45.011
14 | 1.327 | 0.03435 | -0.109 | 38.616
14.5 | 1.242 | 0.03848 | -0.109 | 32.266
15 | 1.147 | 0.04335 | -0.109 | 26.449
15.5 | 1.029 | 0.05572 | -0.106 | 18.462
16 | 0.831 | 0.12225 | -0.071 | 6.8

## 70. Re 4M Mach 0.25 (2)
BIGFOIL.COM POLAR EXPORT
GA 35A613
GA 35A613 |  |  |  | Cl Max: | 1.6956 | at alpha= | 17 | deg
XFOIL ncrit=9 |  |  |  | L/D Max: | 212.423 | at alpha= | 4.5 | deg
Re: | 4000000 |  |  | Cd Min: | 0.23942 | at alpha= | -20 | deg
Mach: | 0.25 |  |  | Cl=0 at alpha= | -4.0672 | deg
|  |  |  | @ Cl=0.1, Cd= | 0.0067052
|  |  |  | @ Cl=0.4, Cd= | 0.0056277
|  |  |  | @ Cl=0.6, Cd= | 0.0047712
alpha (deg) | Cl | Cd | Cm | Cl/Cd
-20 | -0.5814 | 0.23942 | 0.0244 | -2.4284
-19.5 | -0.5622 | 0.23336 | 0.0202 | -2.4092
-19 | -0.543 | 0.22718 | 0.016 | -2.3902
-18.5 | -0.5239 | 0.21988 | 0.0119 | -2.3827
-18 | -0.5061 | 0.21249 | 0.0077 | -2.3818
-17.5 | -0.4882 | 0.20551 | 0.0036 | -2.3756
-17 | -0.4737 | 0.19922 | 0.001 | -2.3778
-16.5 | -0.457 | 0.1923 | -0.0027 | -2.3765
-15.5 | -0.4287 | 0.1772 | -0.01 | -2.4193
-15 | -0.4114 | 0.17118 | -0.0133 | -2.4033
-14.5 | -0.3946 | 0.16505 | -0.0165 | -2.3908
-13.5 | -0.3651 | 0.15067 | -0.0232 | -2.4232
-13 | -0.3521 | 0.14348 | -0.0263 | -2.454
-12.5 | -0.34 | 0.13625 | -0.0294 | -2.4954
-12 | -0.3286 | 0.12894 | -0.0325 | -2.5485
-11.5 | -0.3183 | 0.12151 | -0.0356 | -2.6195
-11 | -0.3091 | 0.11396 | -0.0389 | -2.7124
-10.5 | -0.3068 | 0.10547 | -0.0425 | -2.9089
-10 | -0.306 | 0.09628 | -0.0468 | -3.1782
-8 | -0.4344 | 0.01735 | -0.0966 | -25.0375
-7.5 | -0.3891 | 0.01394 | -0.0954 | -27.9125
-7 | -0.3423 | 0.01073 | -0.0938 | -31.9012
-6.5 | -0.2868 | 0.00947 | -0.0931 | -30.2851
-6 | -0.2285 | 0.00879 | -0.0927 | -25.9954
-5.5 | -0.1695 | 0.00829 | -0.0925 | -20.4463
-5 | -0.1105 | 0.00789 | -0.0924 | -14.0051
-4.5 | -0.0509 | 0.00754 | -0.0924 | -6.7507
-4 | 0.0079 | 0.00713 | -0.0923 | 1.108
-3.5 | 0.0673 | 0.00682 | -0.0924 | 9.868
-3 | 0.1271 | 0.00661 | -0.0927 | 19.2284
-2.5 | 0.1865 | 0.00643 | -0.0929 | 29.0047
-2 | 0.2462 | 0.00623 | -0.0932 | 39.5185
-1.5 | 0.3059 | 0.00608 | -0.0936 | 50.3125
-1 | 0.3648 | 0.00587 | -0.0939 | 62.1465
-0.5 | 0.4229 | 0.00547 | -0.0942 | 77.3126
0 | 0.48 | 0.00501 | -0.0944 | 95.8084
0.5 | 0.5385 | 0.00487 | -0.0948 | 110.5749
1 | 0.5982 | 0.00478 | -0.0953 | 125.1464
1.5 | 0.6554 | 0.0045 | -0.0955 | 145.6444
2 | 0.7071 | 0.00403 | -0.0943 | 175.4591
2.5 | 0.7629 | 0.00402 | -0.0937 | 189.7761
3.5 | 0.8962 | 0.00428 | -0.0979 | 209.3925
4.5 | 1.0345 | 0.00487 | -0.1035 | 212.423
5 | 1.0882 | 0.00525 | -0.1029 | 207.2762
5.5 | 1.1356 | 0.00576 | -0.1009 | 197.1528
6 | 1.1702 | 0.00703 | -0.0968 | 166.458
6.5 | 1.2115 | 0.00809 | -0.0941 | 149.7528
7 | 1.2515 | 0.00926 | -0.0913 | 135.1512
7.5 | 1.2938 | 0.01024 | -0.0889 | 126.3477
8 | 1.3334 | 0.0113 | -0.0861 | 118
8.5 | 1.369 | 0.0123 | -0.0825 | 111.3008
9 | 1.3991 | 0.01354 | -0.0784 | 103.3309
9.5 | 1.4296 | 0.01497 | -0.0749 | 95.4977
10 | 1.4612 | 0.01655 | -0.0721 | 88.29
10.5 | 1.4938 | 0.01824 | -0.0697 | 81.8969
11 | 1.5229 | 0.02031 | -0.0673 | 74.9828
11.5 | 1.5518 | 0.0225 | -0.0651 | 68.9689
12 | 1.5741 | 0.02521 | -0.0625 | 62.4395
12.5 | 1.5985 | 0.02782 | -0.0603 | 57.4587
13 | 1.6186 | 0.0308 | -0.0578 | 52.5519
13.5 | 1.6318 | 0.03437 | -0.0551 | 47.4775
14 | 1.6497 | 0.03774 | -0.053 | 43.7122
14.5 | 1.6635 | 0.04157 | -0.0509 | 40.0168
15 | 1.6744 | 0.04582 | -0.049 | 36.543
15.5 | 1.6803 | 0.05062 | -0.0471 | 33.1944
16 | 1.6884 | 0.05542 | -0.0456 | 30.4655
16.5 | 1.6931 | 0.06062 | -0.0443 | 27.9297
17 | 1.6956 | 0.06624 | -0.0433 | 25.5978
17.5 | 1.6933 | 0.07252 | -0.0426 | 23.3494
18 | 1.686 | 0.07954 | -0.0423 | 21.1969
18.5 | 1.6682 | 0.08805 | -0.0426 | 18.9461
19 | 1.6578 | 0.09591 | -0.0434 | 17.285
19.5 | 1.6437 | 0.10451 | -0.0448 | 15.7277
20 | 1.6252 | 0.11386 | -0.0471 | 14.2737

## 71. Re 4M Mach 0.50 (1)
BIGFOIL.COM POLAR EXPORT
GA 35A613
GA 35A613 |  |  |  | Cl Max: | 1.494 | at alpha= | 8 | deg
JavaFoil+Calcfoil stall+Eppler ext transition |  |  |  | L/D Max: | 157.743 | at alpha= | 5.5 | deg
Re: | 4000000 |  |  | Cd Min: | 0.00621 | at alpha= | -0.5 | deg
Mach: | 0.5 |  |  | Cl=0 at alpha= | -4.0887 | deg
|  |  |  | @ Cl=0.1, Cd= | 0.0076033
|  |  |  | @ Cl=0.4, Cd= | 0.0067159
|  |  |  | @ Cl=0.6, Cd= | 0.0062756
alpha (deg) | Cl | Cd | Cm | Cl/Cd
-20 | -0.879 | 0.16405 | -0.037 | -5.36
-19.5 | -0.853 | 0.15609 | -0.038 | -5.462
-19 | -0.827 | 0.16752 | -0.039 | -4.937
-18.5 | -0.801 | 0.15115 | -0.039 | -5.297
-18 | -0.773 | 0.14421 | -0.04 | -5.363
-17.5 | -0.746 | 0.14055 | -0.039 | -5.305
-17 | -0.718 | 0.13394 | -0.039 | -5.359
-16.5 | -0.688 | 0.14801 | -0.037 | -4.646
-16 | -0.662 | 0.12585 | -0.038 | -5.259
-15.5 | -0.634 | 0.12365 | -0.039 | -5.131
-15 | -0.607 | 0.11829 | -0.039 | -5.132
-14.5 | -0.58 | 0.11607 | -0.039 | -4.995
-14 | -0.552 | 0.11001 | -0.039 | -5.021
-13.5 | -0.525 | 0.10331 | -0.04 | -5.081
-13 | -0.498 | 0.09996 | -0.041 | -4.981
-12.5 | -0.469 | 0.09439 | -0.039 | -4.973
-12 | -0.441 | 0.08793 | -0.038 | -5.015
-11.5 | -0.414 | 0.07933 | -0.039 | -5.213
-11 | -0.386 | 0.07351 | -0.039 | -5.252
-10.5 | -0.358 | 0.06804 | -0.04 | -5.269
-10 | -0.331 | 0.06377 | -0.04 | -5.187
-9.5 | -0.303 | 0.07497 | -0.04 | -4.04
-9 | -0.275 | 0.06373 | -0.039 | -4.312
-8.5 | -0.247 | 0.0557 | -0.04 | -4.438
-8 | -0.221 | 0.04904 | -0.047 | -4.501
-7.5 | -0.192 | 0.04766 | -0.045 | -4.032
-7 | -0.164 | 0.04494 | -0.045 | -3.652
-6.5 | -0.137 | 0.04046 | -0.051 | -3.386
-6 | -0.108 | 0.03981 | -0.049 | -2.72
-5.5 | -0.098 | 0.00808 | -0.09 | -12.145
-5 | -0.097 | 0.00774 | -0.091 | -12.587
-4.5 | -0.051 | 0.00742 | -0.092 | -6.831
-4 | 0.011 | 0.00779 | -0.093 | 1.35
-3.5 | 0.077 | 0.0077 | -0.095 | 10.029
-3 | 0.146 | 0.00741 | -0.096 | 19.774
-2.5 | 0.217 | 0.00729 | -0.097 | 29.738
-2 | 0.288 | 0.00724 | -0.098 | 39.757
-1.5 | 0.359 | 0.00738 | -0.099 | 48.579
-1 | 0.43 | 0.00623 | -0.1 | 69.06
-0.5 | 0.5 | 0.00621 | -0.101 | 80.475
0 | 0.574 | 0.00625 | -0.102 | 91.86
0.5 | 0.645 | 0.00632 | -0.103 | 101.945
1 | 0.715 | 0.00657 | -0.104 | 108.734
1.5 | 0.785 | 0.00674 | -0.105 | 116.465
2 | 0.856 | 0.00697 | -0.106 | 122.839
2.5 | 0.926 | 0.00723 | -0.107 | 128.006
3 | 0.996 | 0.00751 | -0.108 | 132.726
3.5 | 1.067 | 0.00773 | -0.109 | 138.026
4 | 1.129 | 0.00733 | -0.11 | 154.103
4.5 | 1.198 | 0.0076 | -0.111 | 157.613
5 | 1.266 | 0.00821 | -0.112 | 154.123
5.5 | 1.329 | 0.00843 | -0.113 | 157.743
6 | 1.39 | 0.01005 | -0.114 | 138.313
6.5 | 1.444 | 0.01166 | -0.115 | 123.89
7 | 1.458 | 0.01552 | -0.114 | 93.907
7.5 | 1.481 | 0.01914 | -0.114 | 77.355
8 | 1.494 | 0.02071 | -0.114 | 72.143
8.5 | 1.478 | 0.02255 | -0.114 | 65.563
9 | 1.405 | 0.02478 | -0.115 | 56.703
9.5 | 0.905 | 0.02711 | -0.115 | 33.372
10 | 0.932 | 0.031 | -0.115 | 30.05
10.5 | 0.962 | 0.03275 | -0.116 | 29.371
11 | 0.992 | 0.03446 | -0.117 | 28.789
11.5 | 1.009 | 0.04136 | -0.115 | 24.39
12 | 0.9 | 0.09103 | -0.06 | 9.884
12.5 | 0.93 | 0.09832 | -0.065 | 9.459
13 | 0.978 | 0.09767 | -0.084 | 10.014

## 72. Re 4M Mach 0.50 (2)
BIGFOIL.COM POLAR EXPORT
GA 35A613
GA 35A613 |  |  |  | Cl Max: | 1.5414 | at alpha= | 12 | deg
XFOIL ncrit=9 |  |  |  | L/D Max: | 218.581 | at alpha= | 3.5 | deg
Re: | 4000000 |  |  | Cd Min: | 0.25915 | at alpha= | -20 | deg
Mach: | 0.5 |  |  | Cl=0 at alpha= | -4.0652 | deg
|  |  |  | @ Cl=0.1, Cd= | 0.0073847
|  |  |  | @ Cl=0.4, Cd= | 0.0062154
|  |  |  | @ Cl=0.6, Cd= | 0.0052337
alpha (deg) | Cl | Cd | Cm | Cl/Cd
-20 | -0.6131 | 0.25915 | 0.0277 | -2.3658
-19.5 | -0.5895 | 0.25169 | 0.0225 | -2.3422
-19 | -0.5659 | 0.2441 | 0.0174 | -2.3183
-18.5 | -0.5421 | 0.23586 | 0.0125 | -2.2984
-18 | -0.5234 | 0.22847 | 0.0091 | -2.2909
-17.5 | -0.5011 | 0.2203 | 0.0043 | -2.2746
-17 | -0.479 | 0.21242 | -0.0004 | -2.255
-16.5 | -0.4571 | 0.2047 | -0.0049 | -2.233
-16 | -0.4354 | 0.19693 | -0.0093 | -2.2109
-15.5 | -0.4156 | 0.189 | -0.0135 | -2.1989
-15 | -0.3942 | 0.18198 | -0.0175 | -2.1662
-14.5 | -0.3732 | 0.17499 | -0.0214 | -2.1327
-14 | -0.3527 | 0.16791 | -0.0252 | -2.1005
-13.5 | -0.3334 | 0.15966 | -0.0292 | -2.0882
-13 | -0.3156 | 0.15194 | -0.033 | -2.0771
-12.5 | -0.2982 | 0.14449 | -0.0365 | -2.0638
-12 | -0.2815 | 0.13708 | -0.0399 | -2.0535
-11.5 | -0.2659 | 0.12973 | -0.0432 | -2.0496
-11 | -0.2508 | 0.12233 | -0.0465 | -2.0502
-10.5 | -0.237 | 0.11497 | -0.0498 | -2.0614
-10 | -0.2257 | 0.10765 | -0.0529 | -2.0966
-9 | -0.2053 | 0.09219 | -0.0603 | -2.2269
-8.5 | -0.1995 | 0.08378 | -0.0647 | -2.3812
-8 | -0.1856 | 0.07729 | -0.0686 | -2.4013
-7.5 | -0.1746 | 0.07015 | -0.0733 | -2.489
-7 | -0.168 | 0.06198 | -0.0798 | -2.7106
-6.5 | -0.1612 | 0.05171 | -0.0934 | -3.1174
-6 | -0.1432 | 0.03894 | -0.1082 | -3.6775
-5.5 | -0.1212 | 0.02803 | -0.1138 | -4.3239
-5 | -0.0925 | 0.01825 | -0.1138 | -5.0685
-4.5 | -0.0547 | 0.01046 | -0.1105 | -5.2294
-4 | 0.0082 | 0.00849 | -0.1084 | 0.96584
-3.5 | 0.0749 | 0.00757 | -0.107 | 9.8943
-3 | 0.144 | 0.00706 | -0.1064 | 20.3966
-2.5 | 0.2132 | 0.00676 | -0.1061 | 31.5385
-2 | 0.2819 | 0.00655 | -0.106 | 43.0382
-1.5 | 0.351 | 0.00633 | -0.1061 | 55.4502
-1 | 0.4194 | 0.00617 | -0.1063 | 67.9741
-0.5 | 0.4861 | 0.00586 | -0.1065 | 82.9522
0 | 0.5514 | 0.00532 | -0.1066 | 103.6466
1 | 0.6865 | 0.00508 | -0.1074 | 135.1378
1.5 | 0.7544 | 0.00496 | -0.1078 | 152.0968
2 | 0.8143 | 0.00444 | -0.1066 | 183.4009
2.5 | 0.8769 | 0.00435 | -0.1054 | 201.5862
3 | 0.9524 | 0.00451 | -0.107 | 211.1752
3.5 | 1.0317 | 0.00472 | -0.1094 | 218.5805
4.5 | 1.1883 | 0.00544 | -0.1135 | 218.4375
5 | 1.2436 | 0.0059 | -0.1105 | 210.7797
5.5 | 1.2979 | 0.00652 | -0.1072 | 199.0644
6 | 1.3279 | 0.00823 | -0.1004 | 161.3487
6.5 | 1.3509 | 0.01004 | -0.0927 | 134.5518
7.5 | 1.391 | 0.01491 | -0.0799 | 93.2931
8 | 1.4144 | 0.01813 | -0.0757 | 78.0143
8.5 | 1.4332 | 0.02178 | -0.0715 | 65.8035
9 | 1.4517 | 0.02549 | -0.0673 | 56.9517
9.5 | 1.4733 | 0.02904 | -0.0633 | 50.7335
10 | 1.493 | 0.03279 | -0.0593 | 45.5322
10.5 | 1.5115 | 0.03682 | -0.0554 | 41.0511
11 | 1.5266 | 0.04132 | -0.0517 | 36.9458
11.5 | 1.5385 | 0.04625 | -0.048 | 33.2649
12 | 1.5414 | 0.05209 | -0.0445 | 29.5911
12.5 | 1.5344 | 0.05904 | -0.0415 | 25.9892
13 | 1.5177 | 0.06711 | -0.039 | 22.6151
13.5 | 1.4942 | 0.07617 | -0.0375 | 19.6166
14 | 1.4669 | 0.08606 | -0.0371 | 17.0451
14.5 | 1.4365 | 0.09674 | -0.0379 | 14.8491
15 | 1.4047 | 0.10822 | -0.0402 | 12.98
15.5 | 1.3725 | 0.12047 | -0.0441 | 11.3929
16 | 1.3419 | 0.13332 | -0.0496 | 10.0653
16.5 | 1.3098 | 0.14716 | -0.0568 | 8.9005
17 | 1.283 | 0.16125 | -0.065 | 7.9566

## 73. Re 5M Mach 0.00 (1)
BIGFOIL.COM POLAR EXPORT
GA 35A613
GA 35A613 |  |  |  | Cl Max: | 1.614 | at alpha= | 12 | deg
JavaFoil+Calcfoil stall+Eppler ext transition |  |  |  | L/D Max: | 169.436 | at alpha= | 5.5 | deg
Re: | 5000000 |  |  | Cd Min: | 0.0057 | at alpha= | 0 | deg
Mach: | 0 |  |  | Cl=0 at alpha= | -4.0862 | deg
|  |  |  | @ Cl=0.1, Cd= | 0.0068183
|  |  |  | @ Cl=0.4, Cd= | 0.005759
|  |  |  | @ Cl=0.6, Cd= | 0.0059264
alpha (deg) | Cl | Cd | Cm | Cl/Cd
-15 | -0.419 | 0.09629 | -0.036 | -4.355
-14.5 | -0.427 | 0.09289 | -0.036 | -4.595
-14 | -0.434 | 0.08783 | -0.037 | -4.938
-13.5 | -0.439 | 0.08271 | -0.038 | -5.31
-13 | -0.443 | 0.07813 | -0.038 | -5.669
-12.5 | -0.445 | 0.07337 | -0.039 | -6.059
-12 | -0.444 | 0.06877 | -0.041 | -6.456
-11.5 | -0.446 | 0.05902 | -0.046 | -7.552
-11 | -0.445 | 0.05033 | -0.05 | -8.835
-10.5 | -0.427 | 0.05412 | -0.046 | -7.895
-10 | -0.45 | 0.02467 | -0.062 | -18.253
-9.5 | -0.404 | 0.04152 | -0.053 | -9.736
-9 | -0.45 | 0.00974 | -0.072 | -46.266
-8.5 | -0.421 | 0.00857 | -0.073 | -49.159
-8 | -0.387 | 0.00874 | -0.074 | -44.279
-7.5 | -0.349 | 0.00799 | -0.075 | -43.656
-7 | -0.307 | 0.00811 | -0.076 | -37.805
-6.5 | -0.261 | 0.00792 | -0.077 | -32.917
-6 | -0.211 | 0.00735 | -0.077 | -28.769
-5.5 | -0.159 | 0.00752 | -0.078 | -21.175
-5 | -0.105 | 0.00732 | -0.079 | -14.319
-4.5 | -0.048 | 0.00721 | -0.08 | -6.714
-4 | 0.01 | 0.00699 | -0.081 | 1.372
-3.5 | 0.069 | 0.00687 | -0.082 | 10.019
-3 | 0.129 | 0.00677 | -0.083 | 19.021
-2.5 | 0.189 | 0.00672 | -0.084 | 28.187
-2 | 0.25 | 0.00664 | -0.085 | 37.707
-1.5 | 0.311 | 0.00669 | -0.086 | 46.531
-1 | 0.373 | 0.00575 | -0.086 | 64.788
-0.5 | 0.433 | 0.00577 | -0.087 | 75.036
0 | 0.497 | 0.0057 | -0.088 | 87.253
0.5 | 0.558 | 0.00583 | -0.089 | 95.714
1 | 0.619 | 0.00597 | -0.09 | 103.783
1.5 | 0.68 | 0.00606 | -0.091 | 112.302
2 | 0.741 | 0.00623 | -0.092 | 118.971
2.5 | 0.802 | 0.00639 | -0.093 | 125.585
3 | 0.863 | 0.0066 | -0.094 | 130.671
3.5 | 0.924 | 0.00672 | -0.095 | 137.461
4 | 0.981 | 0.00621 | -0.096 | 157.921
4.5 | 1.04 | 0.00641 | -0.096 | 162.227
5 | 1.1 | 0.00672 | -0.097 | 163.809
5.5 | 1.158 | 0.00683 | -0.098 | 169.436
6 | 1.214 | 0.0078 | -0.099 | 155.673
6.5 | 1.269 | 0.00883 | -0.1 | 143.69
7 | 1.322 | 0.00989 | -0.101 | 133.729
7.5 | 1.373 | 0.01149 | -0.102 | 119.459
8 | 1.422 | 0.01339 | -0.102 | 106.158
8.5 | 1.467 | 0.01418 | -0.103 | 103.513
9 | 1.51 | 0.01481 | -0.104 | 101.974
9.5 | 1.55 | 0.01553 | -0.105 | 99.775
10 | 1.586 | 0.01623 | -0.106 | 97.723
10.5 | 1.585 | 0.01745 | -0.105 | 90.832
11 | 1.604 | 0.0185 | -0.105 | 86.714
11.5 | 1.612 | 0.01959 | -0.106 | 82.276
12 | 1.614 | 0.02073 | -0.106 | 77.835
12.5 | 1.608 | 0.02209 | -0.106 | 72.795
13 | 1.596 | 0.02339 | -0.107 | 68.242
13.5 | 1.577 | 0.02501 | -0.107 | 63.056
14 | 1.552 | 0.02678 | -0.108 | 57.967
14.5 | 1.522 | 0.02864 | -0.108 | 53.144
15 | 1.486 | 0.03074 | -0.108 | 48.347
15.5 | 1.446 | 0.03337 | -0.108 | 43.333
16 | 1.403 | 0.03603 | -0.109 | 38.931
16.5 | 1.356 | 0.03918 | -0.109 | 34.61
17 | 1.307 | 0.04276 | -0.109 | 30.555

## 74. Re 5M Mach 0.00 (2)
BIGFOIL.COM POLAR EXPORT
GA 35A613
GA 35A613 |  |  |  | Cl Max: | 1.7854 | at alpha= | 19.5 | deg
XFOIL ncrit=9 |  |  |  | L/D Max: | 213.209 | at alpha= | 4 | deg
Re: | 5000000 |  |  | Cd Min: | 0.07687 | at alpha= | 20 | deg
Mach: | 0 |  |  | Cl=0 at alpha= | -4.0728 | deg
|  |  |  | @ Cl=0.1, Cd= | 0.0063092
|  |  |  | @ Cl=0.4, Cd= | 0.0052963
|  |  |  | @ Cl=0.6, Cd= | 0.0045128
alpha (deg) | Cl | Cd | Cm | Cl/Cd
-14 | -0.9517 | 0.03267 | -0.0912 | -29.1307
-13.5 | -0.948 | 0.0272 | -0.091 | -34.8529
-13 | -0.9219 | 0.02355 | -0.0904 | -39.1465
-12.5 | -0.8864 | 0.02078 | -0.0897 | -42.6564
-12 | -0.8458 | 0.01852 | -0.0891 | -45.6695
-11.5 | -0.8012 | 0.01668 | -0.0886 | -48.0336
-11 | -0.754 | 0.01512 | -0.0881 | -49.8677
-10 | -0.6541 | 0.01269 | -0.0874 | -51.5445
-9.5 | -0.6022 | 0.01174 | -0.0872 | -51.2947
-9 | -0.549 | 0.01092 | -0.0871 | -50.2747
-8.5 | -0.4951 | 0.01025 | -0.087 | -48.3024
-8 | -0.4399 | 0.00979 | -0.0871 | -44.9336
-7.5 | -0.3848 | 0.0093 | -0.0872 | -41.3763
-7 | -0.329 | 0.00888 | -0.0873 | -37.0495
-6.5 | -0.2755 | 0.00801 | -0.0871 | -34.3945
-6 | -0.2189 | 0.00769 | -0.0874 | -28.4655
-5.5 | -0.1624 | 0.00741 | -0.0876 | -21.9163
-5 | -0.1056 | 0.00713 | -0.0879 | -14.8107
-4.5 | -0.0487 | 0.00689 | -0.0882 | -7.0682
-4 | 0.0083 | 0.00669 | -0.0885 | 1.2407
-3.5 | 0.0653 | 0.0064 | -0.0888 | 10.2031
-3 | 0.1226 | 0.00625 | -0.0892 | 19.616
-2.5 | 0.1798 | 0.00607 | -0.0896 | 29.6211
-2 | 0.2373 | 0.00591 | -0.09 | 40.1523
-1.5 | 0.2946 | 0.00578 | -0.0904 | 50.9689
-1 | 0.3516 | 0.00558 | -0.0908 | 63.0108
-0.5 | 0.4079 | 0.00525 | -0.0912 | 77.6952
0 | 0.463 | 0.00484 | -0.0914 | 95.6612
0.5 | 0.5193 | 0.00463 | -0.0918 | 112.1598
1 | 0.5767 | 0.00455 | -0.0924 | 126.7473
1.5 | 0.633 | 0.00446 | -0.0927 | 141.9283
2 | 0.6865 | 0.00407 | -0.0926 | 168.6732
2.5 | 0.7366 | 0.00378 | -0.0915 | 194.8677
3 | 0.793 | 0.00386 | -0.0917 | 205.4404
4 | 0.9168 | 0.0043 | -0.0952 | 213.2093
4.5 | 0.9811 | 0.00466 | -0.0977 | 210.5365
5 | 1.0457 | 0.00504 | -0.1002 | 207.4802
5.5 | 1.0888 | 0.00577 | -0.0982 | 188.7002
6 | 1.1235 | 0.00692 | -0.0947 | 162.3555
6.5 | 1.1665 | 0.00775 | -0.0929 | 150.5161
7 | 1.2096 | 0.00864 | -0.0912 | 140
7.5 | 1.2541 | 0.00942 | -0.0898 | 133.1316
8 | 1.2982 | 0.0102 | -0.0884 | 127.2745
8.5 | 1.3414 | 0.01098 | -0.0869 | 122.1676
9 | 1.3824 | 0.01181 | -0.0851 | 117.0533
9.5 | 1.4196 | 0.01266 | -0.0826 | 112.1327
10 | 1.4539 | 0.01351 | -0.0798 | 107.6166
10.5 | 1.488 | 0.01445 | -0.0772 | 102.9758
11 | 1.5201 | 0.01559 | -0.0747 | 97.5048
11.5 | 1.5524 | 0.01685 | -0.0726 | 92.1306
12 | 1.5807 | 0.01849 | -0.0703 | 85.4895
12.5 | 1.6099 | 0.02018 | -0.0685 | 79.777
13 | 1.6373 | 0.02209 | -0.0667 | 74.1195
13.5 | 1.6598 | 0.02443 | -0.0647 | 67.9411
14 | 1.6814 | 0.02688 | -0.0628 | 62.5521
14.5 | 1.7021 | 0.02942 | -0.0609 | 57.8552
15 | 1.7194 | 0.03226 | -0.059 | 53.2982
15.5 | 1.732 | 0.03563 | -0.057 | 48.6107
16 | 1.7445 | 0.03909 | -0.0552 | 44.6278
16.5 | 1.7585 | 0.04254 | -0.0538 | 41.3376
17 | 1.7694 | 0.04638 | -0.0525 | 38.1501
17.5 | 1.7771 | 0.05063 | -0.0512 | 35.0997
18 | 1.7826 | 0.05523 | -0.0501 | 32.2759
18.5 | 1.7841 | 0.06031 | -0.0491 | 29.5822
19 | 1.7841 | 0.06575 | -0.0484 | 27.1346
19.5 | 1.7854 | 0.07115 | -0.0481 | 25.0935
20 | 1.7847 | 0.07687 | -0.048 | 23.2171

## 75. Re 5M Mach 0.10 (1)
BIGFOIL.COM POLAR EXPORT
GA 35A613
GA 35A613 |  |  |  | Cl Max: | 1.609 | at alpha= | 11.5 | deg
JavaFoil+Calcfoil stall+Eppler ext transition |  |  |  | L/D Max: | 170.825 | at alpha= | 5 | deg
Re: | 5000000 |  |  | Cd Min: | 0.00574 | at alpha= | 0 | deg
Mach: | 0.1 |  |  | Cl=0 at alpha= | -4.0847 | deg
|  |  |  | @ Cl=0.1, Cd= | 0.0068683
|  |  |  | @ Cl=0.4, Cd= | 0.0057775
|  |  |  | @ Cl=0.6, Cd= | 0.0059212
alpha (deg) | Cl | Cd | Cm | Cl/Cd
-16.5 | -0.348 | 0.11607 | -0.033 | -2.998
-16 | -0.361 | 0.10876 | -0.034 | -3.319
-15.5 | -0.373 | 0.10538 | -0.034 | -3.536
-15 | -0.385 | 0.0979 | -0.035 | -3.932
-14.5 | -0.395 | 0.09405 | -0.035 | -4.202
-14 | -0.405 | 0.08919 | -0.036 | -4.539
-13.5 | -0.413 | 0.08415 | -0.037 | -4.909
-13 | -0.42 | 0.0791 | -0.038 | -5.305
-12.5 | -0.424 | 0.07451 | -0.039 | -5.692
-12 | -0.426 | 0.06989 | -0.04 | -6.097
-11.5 | -0.428 | 0.06236 | -0.044 | -6.864
-11 | -0.427 | 0.05524 | -0.047 | -7.736
-10.5 | -0.415 | 0.05678 | -0.044 | -7.307
-10 | -0.408 | 0.05008 | -0.048 | -8.143
-9.5 | -0.392 | 0.04739 | -0.049 | -8.266
-9 | -0.427 | 0.01311 | -0.069 | -32.609
-8.5 | -0.418 | 0.00868 | -0.073 | -48.095
-8 | -0.385 | 0.00881 | -0.074 | -43.714
-7.5 | -0.348 | 0.00804 | -0.075 | -43.271
-7 | -0.306 | 0.00817 | -0.076 | -37.473
-6.5 | -0.261 | 0.00761 | -0.077 | -34.237
-6 | -0.212 | 0.0074 | -0.078 | -28.601
-5.5 | -0.16 | 0.00704 | -0.079 | -22.676
-5 | -0.105 | 0.00736 | -0.08 | -14.291
-4.5 | -0.049 | 0.00718 | -0.081 | -6.765
-4 | 0.01 | 0.00706 | -0.081 | 1.365
-3.5 | 0.069 | 0.00692 | -0.082 | 9.983
-3 | 0.129 | 0.00682 | -0.083 | 18.972
-2.5 | 0.19 | 0.00677 | -0.084 | 28.107
-2 | 0.252 | 0.00669 | -0.085 | 37.599
-1.5 | 0.313 | 0.00674 | -0.086 | 46.427
-1 | 0.375 | 0.00579 | -0.087 | 64.692
-0.5 | 0.435 | 0.00576 | -0.088 | 75.605
0 | 0.5 | 0.00574 | -0.089 | 87.128
0.5 | 0.561 | 0.00587 | -0.09 | 95.531
1 | 0.622 | 0.00595 | -0.091 | 104.556
1.5 | 0.684 | 0.0061 | -0.091 | 112.129
2 | 0.745 | 0.00629 | -0.092 | 118.363
2.5 | 0.806 | 0.00643 | -0.093 | 125.32
3 | 0.867 | 0.00658 | -0.094 | 131.807
3.5 | 0.928 | 0.00673 | -0.095 | 138.001
4 | 0.985 | 0.00627 | -0.096 | 157.188
4.5 | 1.046 | 0.00646 | -0.097 | 161.796
5 | 1.105 | 0.00647 | -0.098 | 170.825
5.5 | 1.164 | 0.00685 | -0.098 | 169.867
6 | 1.22 | 0.00785 | -0.099 | 155.393
6.5 | 1.275 | 0.00892 | -0.1 | 142.967
7 | 1.328 | 0.00998 | -0.101 | 133.059
7.5 | 1.379 | 0.01161 | -0.102 | 118.786
8 | 1.427 | 0.01372 | -0.103 | 104.023
8.5 | 1.473 | 0.01431 | -0.104 | 102.957
9 | 1.515 | 0.01498 | -0.105 | 101.15
9.5 | 1.554 | 0.01569 | -0.106 | 99.067
10 | 1.589 | 0.0164 | -0.107 | 96.915
10.5 | 1.585 | 0.01779 | -0.105 | 89.106
11 | 1.603 | 0.0188 | -0.105 | 85.311
11.5 | 1.609 | 0.01994 | -0.106 | 80.703
12 | 1.608 | 0.02113 | -0.106 | 76.102
12.5 | 1.598 | 0.02254 | -0.107 | 70.906
13 | 1.582 | 0.02401 | -0.107 | 65.88
13.5 | 1.559 | 0.02565 | -0.108 | 60.751
14 | 1.529 | 0.02743 | -0.108 | 55.746
14.5 | 1.493 | 0.0294 | -0.108 | 50.798
15 | 1.452 | 0.03175 | -0.109 | 45.724
15.5 | 1.406 | 0.03456 | -0.109 | 40.681
16 | 1.356 | 0.03753 | -0.109 | 36.124
16.5 | 1.303 | 0.04113 | -0.109 | 31.67

## 76. Re 5M Mach 0.10 (2)
BIGFOIL.COM POLAR EXPORT
GA 35A613
GA 35A613 |  |  |  | Cl Max: | 1.7757 | at alpha= | 19 | deg
XFOIL ncrit=9 |  |  |  | L/D Max: | 211.435 | at alpha= | 4.5 | deg
Re: | 5000000 |  |  | Cd Min: | 0.081 | at alpha= | 20 | deg
Mach: | 0.1 |  |  | Cl=0 at alpha= | -4.0722 | deg
|  |  |  | @ Cl=0.1, Cd= | 0.0063246
|  |  |  | @ Cl=0.4, Cd= | 0.0053206
|  |  |  | @ Cl=0.6, Cd= | 0.0045287
alpha (deg) | Cl | Cd | Cm | Cl/Cd
-13 | -0.8274 | 0.0375 | -0.0903 | -22.064
-12.5 | -0.8517 | 0.02768 | -0.0925 | -30.7695
-12 | -0.8298 | 0.02281 | -0.092 | -36.3788
-11.5 | -0.7942 | 0.01957 | -0.0912 | -40.5825
-11 | -0.7518 | 0.01714 | -0.0905 | -43.8623
-10.5 | -0.7054 | 0.01526 | -0.0898 | -46.2254
-10 | -0.6562 | 0.01371 | -0.0893 | -47.8629
-9.5 | -0.605 | 0.01247 | -0.0888 | -48.5164
-9 | -0.5523 | 0.01144 | -0.0885 | -48.278
-8.5 | -0.4985 | 0.0106 | -0.0883 | -47.0283
-8 | -0.4431 | 0.01003 | -0.0882 | -44.1775
-7.5 | -0.3876 | 0.00948 | -0.0882 | -40.8861
-7 | -0.3316 | 0.009 | -0.0882 | -36.8444
-6.5 | -0.2777 | 0.0081 | -0.0879 | -34.284
-6 | -0.2207 | 0.00774 | -0.0881 | -28.5142
-5.5 | -0.1638 | 0.00746 | -0.0883 | -21.9571
-5 | -0.1065 | 0.00716 | -0.0885 | -14.8743
-4.5 | -0.0492 | 0.00692 | -0.0888 | -7.1098
-4 | 0.0083 | 0.00671 | -0.0891 | 1.237
-3.5 | 0.0657 | 0.00642 | -0.0894 | 10.2336
-3 | 0.1232 | 0.00626 | -0.0897 | 19.6805
-2.5 | 0.181 | 0.00608 | -0.0901 | 29.7697
-2 | 0.2387 | 0.00591 | -0.0905 | 40.3892
-1.5 | 0.2964 | 0.0058 | -0.0909 | 51.1034
-1 | 0.3538 | 0.00559 | -0.0914 | 63.2916
-0.5 | 0.4104 | 0.00526 | -0.0917 | 78.0228
0 | 0.4658 | 0.00486 | -0.0919 | 95.8436
0.5 | 0.5226 | 0.00464 | -0.0923 | 112.6293
1 | 0.5803 | 0.00456 | -0.0929 | 127.2588
1.5 | 0.6369 | 0.00447 | -0.0933 | 142.4832
2 | 0.6908 | 0.00408 | -0.0931 | 169.3137
2.5 | 0.7412 | 0.00379 | -0.092 | 195.5673
3 | 0.7979 | 0.00387 | -0.0922 | 206.1757
4.5 | 0.9874 | 0.00467 | -0.0981 | 211.4347
5 | 1.0524 | 0.00507 | -0.1007 | 207.574
5.5 | 1.0954 | 0.0058 | -0.0986 | 188.8621
6 | 1.1301 | 0.00696 | -0.0949 | 162.3707
6.5 | 1.1731 | 0.00781 | -0.093 | 150.2049
7 | 1.2164 | 0.0087 | -0.0913 | 139.8161
7.5 | 1.2607 | 0.00952 | -0.0898 | 132.4265
8 | 1.3049 | 0.0103 | -0.0883 | 126.6893
8.5 | 1.3478 | 0.01111 | -0.0866 | 121.3141
9 | 1.3883 | 0.01197 | -0.0846 | 115.9816
9.5 | 1.4234 | 0.01285 | -0.0816 | 110.7704
10 | 1.4575 | 0.01376 | -0.0787 | 105.923
10.5 | 1.4913 | 0.01479 | -0.0761 | 100.8316
11 | 1.5238 | 0.016 | -0.0737 | 95.2375
11.5 | 1.5554 | 0.0174 | -0.0715 | 89.3908
12 | 1.583 | 0.01921 | -0.0692 | 82.405
12.5 | 1.6128 | 0.02095 | -0.0674 | 76.9833
13 | 1.6389 | 0.02304 | -0.0655 | 71.1328
13.5 | 1.6598 | 0.0256 | -0.0634 | 64.8359
14 | 1.6822 | 0.02804 | -0.0615 | 59.9929
14.5 | 1.7013 | 0.03081 | -0.0595 | 55.2191
15 | 1.7168 | 0.03389 | -0.0574 | 50.658
15.5 | 1.7275 | 0.03756 | -0.0554 | 45.9931
16 | 1.742 | 0.04096 | -0.0538 | 42.5293
16.5 | 1.7546 | 0.04468 | -0.0523 | 39.2704
17 | 1.7645 | 0.04871 | -0.0509 | 36.2246
17.5 | 1.7705 | 0.05329 | -0.0497 | 33.2239
18 | 1.773 | 0.05833 | -0.0486 | 30.396
18.5 | 1.7725 | 0.06382 | -0.0477 | 27.7734
19 | 1.7757 | 0.06905 | -0.0472 | 25.7161
19.5 | 1.7754 | 0.07474 | -0.0469 | 23.7543
20 | 1.772 | 0.081 | -0.047 | 21.8765

## 77. Re 5M Mach 0.25 (1)
BIGFOIL.COM POLAR EXPORT
GA 35A613
GA 35A613 |  |  |  | Cl Max: | 1.588 | at alpha= | 11 | deg
JavaFoil+Calcfoil stall+Eppler ext transition |  |  |  | L/D Max: | 169.317 | at alpha= | 5 | deg
Re: | 5000000 |  |  | Cd Min: | 0.00581 | at alpha= | -0.5 | deg
Mach: | 0.25 |  |  | Cl=0 at alpha= | -4.0833 | deg
|  |  |  | @ Cl=0.1, Cd= | 0.0069545
|  |  |  | @ Cl=0.4, Cd= | 0.0058327
|  |  |  | @ Cl=0.6, Cd= | 0.0059705
alpha (deg) | Cl | Cd | Cm | Cl/Cd
-13 | -0.202 | 0.08393 | -0.037 | -2.411
-12.5 | -0.237 | 0.07938 | -0.037 | -2.991
-12 | -0.267 | 0.07476 | -0.038 | -3.574
-11.5 | -0.292 | 0.0697 | -0.039 | -4.191
-11 | -0.311 | 0.06665 | -0.039 | -4.666
-10.5 | -0.325 | 0.06265 | -0.04 | -5.184
-10 | -0.333 | 0.05873 | -0.042 | -5.671
-9.5 | -0.335 | 0.05396 | -0.044 | -6.21
-9 | -0.332 | 0.04945 | -0.047 | -6.706
-8.5 | -0.32 | 0.04601 | -0.048 | -6.958
-8 | -0.36 | 0.00967 | -0.075 | -37.201
-7.5 | -0.336 | 0.00824 | -0.077 | -40.807
-7 | -0.301 | 0.00796 | -0.078 | -37.751
-6.5 | -0.259 | 0.00768 | -0.079 | -33.717
-6 | -0.212 | 0.00746 | -0.08 | -28.448
-5.5 | -0.161 | 0.00727 | -0.081 | -22.182
-5 | -0.107 | 0.00747 | -0.082 | -14.309
-4.5 | -0.05 | 0.00726 | -0.083 | -6.823
-4 | 0.01 | 0.00711 | -0.084 | 1.386
-3.5 | 0.071 | 0.00702 | -0.085 | 10.083
-3 | 0.133 | 0.00688 | -0.086 | 19.285
-2.5 | 0.195 | 0.00682 | -0.086 | 28.647
-2 | 0.258 | 0.00677 | -0.087 | 38.159
-1.5 | 0.321 | 0.00662 | -0.088 | 48.522
-1 | 0.385 | 0.00584 | -0.089 | 65.946
-0.5 | 0.447 | 0.00581 | -0.09 | 77.048
0 | 0.514 | 0.00582 | -0.091 | 88.262
0.5 | 0.576 | 0.00594 | -0.092 | 97.086
1 | 0.639 | 0.00602 | -0.093 | 106.273
1.5 | 0.702 | 0.0062 | -0.094 | 113.24
2 | 0.765 | 0.00636 | -0.095 | 120.413
2.5 | 0.828 | 0.00656 | -0.096 | 126.255
3 | 0.891 | 0.00673 | -0.097 | 132.352
3.5 | 0.954 | 0.00692 | -0.098 | 137.8
4 | 1.012 | 0.00703 | -0.099 | 144.015
4.5 | 1.074 | 0.00665 | -0.1 | 161.553
5 | 1.135 | 0.00671 | -0.1 | 169.317
5.5 | 1.195 | 0.0071 | -0.101 | 168.228
6 | 1.252 | 0.00848 | -0.102 | 147.67
6.5 | 1.308 | 0.00938 | -0.103 | 139.412
7 | 1.361 | 0.0113 | -0.104 | 120.464
7.5 | 1.411 | 0.01229 | -0.105 | 114.842
8 | 1.458 | 0.01446 | -0.106 | 100.859
8.5 | 1.502 | 0.01516 | -0.107 | 99.066
9 | 1.541 | 0.01591 | -0.108 | 96.812
9.5 | 1.542 | 0.01716 | -0.106 | 89.871
10 | 1.565 | 0.01834 | -0.107 | 85.366
10.5 | 1.582 | 0.01944 | -0.107 | 81.411
11 | 1.588 | 0.02068 | -0.108 | 76.774
11.5 | 1.575 | 0.02205 | -0.108 | 71.423
12 | 1.55 | 0.02366 | -0.109 | 65.513
12.5 | 1.513 | 0.02541 | -0.109 | 59.551
13 | 1.465 | 0.02732 | -0.109 | 53.611
13.5 | 1.403 | 0.02967 | -0.11 | 47.307
14 | 1.33 | 0.03278 | -0.11 | 40.568
14.5 | 1.245 | 0.03654 | -0.11 | 34.074
15 | 1.151 | 0.04095 | -0.109 | 28.1
15.5 | 1.04 | 0.04985 | -0.108 | 20.856
16 | 0.845 | 0.10998 | -0.081 | 7.688

## 78. Re 5M Mach 0.25 (2)
BIGFOIL.COM POLAR EXPORT
GA 35A613
GA 35A613 |  |  |  | Cl Max: | 1.7256 | at alpha= | 16.5 | deg
XFOIL ncrit=9 |  |  |  | L/D Max: | 213.87 | at alpha= | 4.5 | deg
Re: | 5000000 |  |  | Cd Min: | 0.23883 | at alpha= | -20 | deg
Mach: | 0.25 |  |  | Cl=0 at alpha= | -4.0661 | deg
|  |  |  | @ Cl=0.1, Cd= | 0.0064251
|  |  |  | @ Cl=0.4, Cd= | 0.0054614
|  |  |  | @ Cl=0.6, Cd= | 0.0046198
alpha (deg) | Cl | Cd | Cm | Cl/Cd
-20 | -0.581 | 0.23883 | 0.0246 | -2.4327
-19.5 | -0.5643 | 0.23154 | 0.0201 | -2.4372
-19 | -0.5451 | 0.2257 | 0.016 | -2.4152
-18.5 | -0.5259 | 0.21979 | 0.012 | -2.3927
-18 | -0.5066 | 0.21311 | 0.008 | -2.3772
-17.5 | -0.4917 | 0.20669 | 0.0052 | -2.3789
-17 | -0.4743 | 0.19972 | 0.0013 | -2.3748
-16.5 | -0.4572 | 0.19273 | -0.0025 | -2.3722
-16 | -0.4408 | 0.18564 | -0.0062 | -2.3745
-15 | -0.4155 | 0.16938 | -0.0136 | -2.4531
-14.5 | -0.3984 | 0.16353 | -0.0167 | -2.4363
-14 | -0.3822 | 0.1575 | -0.0198 | -2.4267
-13.5 | -0.3666 | 0.15117 | -0.0229 | -2.4251
-13 | -0.3525 | 0.14371 | -0.0261 | -2.4529
-12.5 | -0.3403 | 0.13647 | -0.0292 | -2.4936
-12 | -0.3287 | 0.12919 | -0.0323 | -2.5443
-11.5 | -0.3182 | 0.1218 | -0.0354 | -2.6125
-11 | -0.3089 | 0.11429 | -0.0386 | -2.7028
-10.5 | -0.307 | 0.10571 | -0.0424 | -2.9042
-10 | -0.3165 | 0.09389 | -0.0477 | -3.371
-8.5 | -0.4999 | 0.01622 | -0.0967 | -30.82
-7.5 | -0.4002 | 0.01135 | -0.0944 | -35.2599
-7 | -0.3435 | 0.01032 | -0.0937 | -33.2849
-6.5 | -0.2862 | 0.00938 | -0.0932 | -30.5117
-6 | -0.2306 | 0.00817 | -0.0924 | -28.2252
-5.5 | -0.1712 | 0.00775 | -0.0922 | -22.0903
-5 | -0.1116 | 0.00739 | -0.0922 | -15.1015
-4 | 0.0079 | 0.00682 | -0.0924 | 1.1584
-3.5 | 0.0674 | 0.00654 | -0.0925 | 10.3058
-3 | 0.127 | 0.00633 | -0.0927 | 20.0632
-2.5 | 0.1871 | 0.00614 | -0.093 | 30.4723
-2 | 0.2468 | 0.00598 | -0.0934 | 41.2709
-1.5 | 0.3065 | 0.00586 | -0.0937 | 52.3038
-1 | 0.366 | 0.00563 | -0.0942 | 65.0089
-0.5 | 0.4245 | 0.00534 | -0.0945 | 79.4944
0 | 0.4817 | 0.00492 | -0.0947 | 97.9065
0.5 | 0.5405 | 0.00468 | -0.0951 | 115.4915
1 | 0.5999 | 0.00462 | -0.0956 | 129.8485
1.5 | 0.659 | 0.00452 | -0.0961 | 145.7965
2 | 0.7145 | 0.00417 | -0.0959 | 171.3429
2.5 | 0.7668 | 0.00385 | -0.0947 | 199.1688
3 | 0.8252 | 0.00393 | -0.0949 | 209.9746
4.5 | 1.0223 | 0.00478 | -0.1008 | 213.8703
5 | 1.0893 | 0.00519 | -0.1032 | 209.8844
5.5 | 1.1314 | 0.00595 | -0.1003 | 190.1513
6 | 1.1659 | 0.0072 | -0.0962 | 161.9306
6.5 | 1.2089 | 0.00817 | -0.0938 | 147.9682
7 | 1.2522 | 0.00915 | -0.0915 | 136.8525
7.5 | 1.2968 | 0.01002 | -0.0894 | 129.4212
8 | 1.3387 | 0.01098 | -0.0869 | 121.9217
8.5 | 1.3771 | 0.01192 | -0.0838 | 115.5285
9 | 1.4095 | 0.01301 | -0.0799 | 108.3397
9.5 | 1.4427 | 0.01421 | -0.0766 | 101.5271
10 | 1.4768 | 0.01555 | -0.0738 | 94.9711
10.5 | 1.5084 | 0.01721 | -0.0711 | 87.6467
11 | 1.5414 | 0.01895 | -0.0689 | 81.3404
11.5 | 1.5691 | 0.02117 | -0.0664 | 74.119
12 | 1.5972 | 0.02342 | -0.0642 | 68.1981
12.5 | 1.6217 | 0.02601 | -0.0618 | 62.3491
13 | 1.6395 | 0.02911 | -0.0591 | 56.3209
13.5 | 1.6604 | 0.03204 | -0.0568 | 51.8227
14 | 1.677 | 0.0354 | -0.0544 | 47.3729
14.5 | 1.6888 | 0.03934 | -0.0521 | 42.9283
15 | 1.7016 | 0.0433 | -0.05 | 39.2979
15.5 | 1.7128 | 0.04756 | -0.0482 | 36.0135
16 | 1.7206 | 0.05224 | -0.0465 | 32.9364
16.5 | 1.7256 | 0.05734 | -0.045 | 30.0942
17 | 1.7247 | 0.06315 | -0.0436 | 27.3112
17.5 | 1.7223 | 0.06939 | -0.0428 | 24.8206
18 | 1.7208 | 0.07561 | -0.0422 | 22.7589
18.5 | 1.7145 | 0.08263 | -0.0421 | 20.7491
19 | 1.7055 | 0.09009 | -0.0425 | 18.9311
19.5 | 1.692 | 0.09836 | -0.0435 | 17.2021
20 | 1.676 | 0.10717 | -0.0451 | 15.6387

## 79. Re 5M Mach 0.50 (1)
BIGFOIL.COM POLAR EXPORT
GA 35A613
GA 35A613 |  |  |  | Cl Max: | 1.497 | at alpha= | 8 | deg
JavaFoil+Calcfoil stall+Eppler ext transition |  |  |  | L/D Max: | 155.32 | at alpha= | 4.5 | deg
Re: | 5000000 |  |  | Cd Min: | 0.00608 | at alpha= | -1 | deg
Mach: | 0.5 |  |  | Cl=0 at alpha= | -4.0887 | deg
|  |  |  | @ Cl=0.1, Cd= | 0.0072973
|  |  |  | @ Cl=0.4, Cd= | 0.0065532
|  |  |  | @ Cl=0.6, Cd= | 0.0062149
alpha (deg) | Cl | Cd | Cm | Cl/Cd
-20 | -0.88 | 0.16135 | -0.038 | -5.453
-19.5 | -0.853 | 0.15388 | -0.038 | -5.544
-19 | -0.827 | 0.16291 | -0.039 | -5.077
-18.5 | -0.801 | 0.14891 | -0.039 | -5.378
-18 | -0.774 | 0.14324 | -0.04 | -5.402
-17.5 | -0.746 | 0.13871 | -0.04 | -5.381
-17 | -0.719 | 0.13101 | -0.04 | -5.486
-16.5 | -0.688 | 0.14404 | -0.037 | -4.778
-16 | -0.662 | 0.12496 | -0.039 | -5.299
-15.5 | -0.635 | 0.12069 | -0.039 | -5.259
-15 | -0.607 | 0.11667 | -0.039 | -5.206
-14.5 | -0.58 | 0.11224 | -0.039 | -5.167
-14 | -0.553 | 0.10541 | -0.04 | -5.243
-13.5 | -0.525 | 0.10209 | -0.04 | -5.145
-13 | -0.498 | 0.09887 | -0.041 | -5.037
-12.5 | -0.47 | 0.09179 | -0.04 | -5.119
-12 | -0.442 | 0.08659 | -0.04 | -5.103
-11.5 | -0.415 | 0.07731 | -0.041 | -5.365
-11 | -0.387 | 0.07128 | -0.042 | -5.434
-10.5 | -0.36 | 0.06581 | -0.043 | -5.468
-10 | -0.332 | 0.06235 | -0.043 | -5.324
-9.5 | -0.304 | 0.05757 | -0.045 | -5.287
-9 | -0.275 | 0.0628 | -0.039 | -4.377
-8.5 | -0.247 | 0.05544 | -0.04 | -4.46
-8 | -0.221 | 0.04848 | -0.047 | -4.554
-7.5 | -0.192 | 0.04693 | -0.047 | -4.101
-7 | -0.164 | 0.04453 | -0.046 | -3.689
-6.5 | -0.167 | 0.00864 | -0.088 | -19.327
-6 | -0.109 | 0.03788 | -0.053 | -2.877
-5.5 | -0.098 | 0.00777 | -0.09 | -12.635
-5 | -0.097 | 0.00747 | -0.091 | -13.037
-4.5 | -0.051 | 0.0073 | -0.092 | -6.949
-4 | 0.011 | 0.00757 | -0.094 | 1.39
-3.5 | 0.077 | 0.00734 | -0.095 | 10.526
-3 | 0.147 | 0.00721 | -0.096 | 20.322
-2.5 | 0.217 | 0.00713 | -0.097 | 30.409
-2 | 0.288 | 0.00707 | -0.098 | 40.726
-1.5 | 0.359 | 0.0072 | -0.099 | 49.779
-1 | 0.43 | 0.00608 | -0.1 | 70.694
-0.5 | 0.5 | 0.00612 | -0.101 | 81.682
0 | 0.574 | 0.00616 | -0.102 | 93.215
0.5 | 0.645 | 0.00631 | -0.103 | 102.074
1 | 0.715 | 0.0065 | -0.104 | 109.979
1.5 | 0.785 | 0.00664 | -0.105 | 118.246
2 | 0.856 | 0.0069 | -0.106 | 124.011
2.5 | 0.926 | 0.00715 | -0.107 | 129.567
3 | 0.996 | 0.00739 | -0.108 | 134.794
3.5 | 1.067 | 0.00764 | -0.109 | 139.677
4 | 1.129 | 0.00789 | -0.11 | 143.217
4.5 | 1.198 | 0.00771 | -0.111 | 155.32
5 | 1.266 | 0.00815 | -0.112 | 155.277
5.5 | 1.329 | 0.00911 | -0.113 | 145.932
6 | 1.39 | 0.01029 | -0.114 | 135.077
6.5 | 1.444 | 0.01283 | -0.115 | 112.533
7 | 1.46 | 0.01513 | -0.114 | 96.509
7.5 | 1.484 | 0.01835 | -0.114 | 80.891
8 | 1.497 | 0.01982 | -0.114 | 75.554
8.5 | 1.482 | 0.02158 | -0.115 | 68.665
9 | 1.408 | 0.02367 | -0.115 | 59.49
9.5 | 0.907 | 0.02593 | -0.116 | 34.973
10 | 0.934 | 0.02966 | -0.116 | 31.479
10.5 | 0.963 | 0.03167 | -0.116 | 30.416
11 | 0.994 | 0.03313 | -0.117 | 30
11.5 | 1.014 | 0.03929 | -0.116 | 25.812
12 | 0.9 | 0.0903 | -0.06 | 9.968
12.5 | 0.939 | 0.09314 | -0.076 | 10.08
13 | 1.063 | 0.06321 | -0.111 | 16.814

## 80. Re 5M Mach 0.50 (2)
BIGFOIL.COM POLAR EXPORT
GA 35A613
GA 35A613 |  |  |  | Cl Max: | 1.5687 | at alpha= | 12 | deg
XFOIL ncrit=9 |  |  |  | L/D Max: | 227.956 | at alpha= | 3.5 | deg
Re: | 5000000 |  |  | Cd Min: | 0.15952 | at alpha= | 17 | deg
Mach: | 0.5 |  |  | Cl=0 at alpha= | -4.0503 | deg
|  |  |  | @ Cl=0.1, Cd= | 0.007052
|  |  |  | @ Cl=0.4, Cd= | 0.0059723
|  |  |  | @ Cl=0.6, Cd= | 0.0050307
alpha (deg) | Cl | Cd | Cm | Cl/Cd
-11 | -0.2508 | 0.12253 | -0.0463 | -2.0468
-10.5 | -0.2371 | 0.11517 | -0.0495 | -2.0587
-10 | -0.2255 | 0.10799 | -0.0528 | -2.0882
-9.5 | -0.2153 | 0.1001 | -0.0564 | -2.1508
-9 | -0.2059 | 0.09227 | -0.0602 | -2.2315
-8.5 | -0.1979 | 0.08428 | -0.0643 | -2.3481
-8 | -0.1907 | 0.07618 | -0.0689 | -2.5033
-7.5 | -0.187 | 0.06763 | -0.0745 | -2.765
-7 | -0.185 | 0.05865 | -0.0824 | -3.1543
-6.5 | -0.1753 | 0.04686 | -0.0996 | -3.7409
-6 | -0.1578 | 0.03478 | -0.1111 | -4.5371
-5.5 | -0.1341 | 0.02445 | -0.1146 | -5.4847
-5 | -0.1028 | 0.01544 | -0.1134 | -6.658
-4.5 | -0.0581 | 0.00949 | -0.1101 | -6.1222
-4 | 0.0065 | 0.00791 | -0.1082 | 0.82174
-3.5 | 0.0754 | 0.00722 | -0.1072 | 10.4432
-3 | 0.1442 | 0.00675 | -0.1065 | 21.363
-2.5 | 0.2136 | 0.00645 | -0.1062 | 33.1163
-2 | 0.2832 | 0.00623 | -0.1062 | 45.4575
-1.5 | 0.352 | 0.00607 | -0.1063 | 57.9901
-1 | 0.4208 | 0.00593 | -0.1066 | 70.9612
-0.5 | 0.4886 | 0.00565 | -0.1069 | 86.4779
0 | 0.5543 | 0.00523 | -0.1071 | 105.9847
0.5 | 0.6208 | 0.00494 | -0.1073 | 125.668
1 | 0.6893 | 0.00486 | -0.1079 | 141.8313
1.5 | 0.7575 | 0.00484 | -0.1083 | 156.5083
2 | 0.8233 | 0.00453 | -0.1083 | 181.7439
2.5 | 0.884 | 0.00422 | -0.107 | 209.4787
3 | 0.9489 | 0.00429 | -0.1063 | 221.1888
3.5 | 1.0258 | 0.0045 | -0.1081 | 227.9556
4.5 | 1.1837 | 0.00527 | -0.1125 | 224.611
5 | 1.2449 | 0.00581 | -0.1109 | 214.2685
5.5 | 1.2943 | 0.00658 | -0.1068 | 196.7021
6 | 1.3213 | 0.00841 | -0.0995 | 157.1106
6.5 | 1.3489 | 0.01003 | -0.0925 | 134.4865
7 | 1.3723 | 0.01194 | -0.0856 | 114.933
7.5 | 1.3992 | 0.01438 | -0.0806 | 97.3018
8 | 1.4253 | 0.0174 | -0.0765 | 81.9138
8.5 | 1.4466 | 0.0209 | -0.0724 | 69.2153
9 | 1.4699 | 0.0243 | -0.0684 | 60.4897
9.5 | 1.494 | 0.02769 | -0.0644 | 53.9545
10 | 1.5173 | 0.03118 | -0.0604 | 48.6626
10.5 | 1.5361 | 0.03513 | -0.0564 | 43.7262
11 | 1.5543 | 0.03935 | -0.0525 | 39.4994
11.5 | 1.5641 | 0.04436 | -0.0487 | 35.2592
12 | 1.5687 | 0.05004 | -0.045 | 31.3489
12.5 | 1.5609 | 0.05692 | -0.0415 | 27.4227
13 | 1.5422 | 0.06506 | -0.0389 | 23.7043
13.5 | 1.5175 | 0.07414 | -0.0371 | 20.468
14 | 1.4887 | 0.08402 | -0.0365 | 17.7184
14.5 | 1.4571 | 0.0947 | -0.0371 | 15.3865
15 | 1.4215 | 0.10651 | -0.0395 | 13.3462
15.5 | 1.3851 | 0.11905 | -0.0434 | 11.6346
16 | 1.3515 | 0.13217 | -0.0489 | 10.2255
16.5 | 1.3209 | 0.14569 | -0.0558 | 9.0665
17 | 1.2949 | 0.15952 | -0.0637 | 8.1175

## 81. Re 6M Mach 0.00 (1)
BIGFOIL.COM POLAR EXPORT
GA 35A613
GA 35A613 |  |  |  | Cl Max: | 1.618 | at alpha= | 10.5 | deg
JavaFoil+Calcfoil stall+Eppler ext transition |  |  |  | L/D Max: | 163.26 | at alpha= | 5 | deg
Re: | 6000000 |  |  | Cd Min: | 0.00567 | at alpha= | -0.5 | deg
Mach: | 0 |  |  | Cl=0 at alpha= | -4.0862 | deg
|  |  |  | @ Cl=0.1, Cd= | 0.006689
|  |  |  | @ Cl=0.4, Cd= | 0.005681
|  |  |  | @ Cl=0.6, Cd= | 0.005892
alpha (deg) | Cl | Cd | Cm | Cl/Cd
-15 | -0.42 | 0.09441 | -0.037 | -4.451
-14.5 | -0.428 | 0.0909 | -0.037 | -4.705
-14 | -0.435 | 0.086 | -0.038 | -5.054
-13.5 | -0.44 | 0.08097 | -0.039 | -5.436
-13 | -0.444 | 0.07642 | -0.039 | -5.807
-12.5 | -0.446 | 0.07125 | -0.041 | -6.26
-12 | -0.446 | 0.0661 | -0.042 | -6.748
-11.5 | -0.452 | 0.05242 | -0.049 | -8.629
-11 | -0.469 | 0.03141 | -0.058 | -14.919
-10.5 | -0.438 | 0.04451 | -0.052 | -9.849
-10 | -0.493 | 0.01023 | -0.07 | -48.194
-9.5 | -0.471 | 0.01002 | -0.071 | -47.062
-9 | -0.451 | 0.00873 | -0.072 | -51.63
-8.5 | -0.421 | 0.00881 | -0.073 | -47.789
-8 | -0.387 | 0.0079 | -0.074 | -49.029
-7.5 | -0.349 | 0.00783 | -0.075 | -44.54
-7 | -0.307 | 0.00793 | -0.076 | -38.65
-6.5 | -0.261 | 0.00738 | -0.077 | -35.334
-6 | -0.211 | 0.00717 | -0.077 | -29.483
-5.5 | -0.159 | 0.00692 | -0.078 | -23.041
-5 | -0.105 | 0.00713 | -0.079 | -14.706
-4.5 | -0.048 | 0.00701 | -0.08 | -6.907
-4 | 0.01 | 0.00682 | -0.081 | 1.406
-3.5 | 0.069 | 0.00672 | -0.082 | 10.24
-3 | 0.129 | 0.00666 | -0.083 | 19.341
-2.5 | 0.189 | 0.0066 | -0.084 | 28.698
-2 | 0.25 | 0.00651 | -0.085 | 38.431
-1.5 | 0.311 | 0.00656 | -0.086 | 47.45
-1 | 0.373 | 0.00569 | -0.086 | 65.503
-0.5 | 0.433 | 0.00567 | -0.087 | 76.446
0 | 0.497 | 0.00572 | -0.088 | 86.954
0.5 | 0.558 | 0.00583 | -0.089 | 95.729
1 | 0.619 | 0.00592 | -0.09 | 104.552
1.5 | 0.68 | 0.00609 | -0.091 | 111.747
2 | 0.741 | 0.00619 | -0.092 | 119.641
2.5 | 0.802 | 0.00633 | -0.093 | 126.649
3 | 0.863 | 0.00651 | -0.094 | 132.506
3.5 | 0.924 | 0.00665 | -0.095 | 138.982
4 | 0.981 | 0.00688 | -0.096 | 142.432
4.5 | 1.04 | 0.00651 | -0.096 | 159.842
5 | 1.1 | 0.00674 | -0.097 | 163.26
5.5 | 1.158 | 0.00726 | -0.098 | 159.459
6 | 1.214 | 0.00795 | -0.099 | 152.811
6.5 | 1.269 | 0.00897 | -0.1 | 141.486
7 | 1.322 | 0.01046 | -0.101 | 126.409
7.5 | 1.373 | 0.01129 | -0.102 | 121.64
8 | 1.422 | 0.013 | -0.102 | 109.388
8.5 | 1.467 | 0.01371 | -0.103 | 106.998
9 | 1.51 | 0.01431 | -0.104 | 105.504
9.5 | 1.55 | 0.015 | -0.105 | 103.343
10 | 1.586 | 0.01574 | -0.106 | 100.713
10.5 | 1.618 | 0.01647 | -0.107 | 98.248
11 | 1.608 | 0.01782 | -0.105 | 90.223
11.5 | 1.616 | 0.01886 | -0.106 | 85.662
12 | 1.617 | 0.01994 | -0.106 | 81.107
12.5 | 1.612 | 0.02122 | -0.107 | 75.935
13 | 1.6 | 0.02246 | -0.107 | 71.22
13.5 | 1.581 | 0.024 | -0.108 | 65.863
14 | 1.555 | 0.02569 | -0.108 | 60.537
14.5 | 1.525 | 0.02747 | -0.108 | 55.515
15 | 1.49 | 0.02948 | -0.109 | 50.534
15.5 | 1.449 | 0.0321 | -0.109 | 45.134

## 82. Re 6M Mach 0.00 (2)
BIGFOIL.COM POLAR EXPORT
GA 35A613
GA 35A613 |  |  |  | Cl Max: | 1.8153 | at alpha= | 19.5 | deg
XFOIL ncrit=9 |  |  |  | L/D Max: | 215.603 | at alpha= | 4 | deg
Re: | 6000000 |  |  | Cd Min: | 0.07321 | at alpha= | 20 | deg
Mach: | 0 |  |  | Cl=0 at alpha= | -4.0707 | deg
|  |  |  | @ Cl=0.1, Cd= | 0.0061091
|  |  |  | @ Cl=0.4, Cd= | 0.0051986
|  |  |  | @ Cl=0.6, Cd= | 0.0044264
alpha (deg) | Cl | Cd | Cm | Cl/Cd
-15.5 | -1.0832 | 0.03343 | -0.0924 | -32.402
-15 | -1.0921 | 0.02821 | -0.0919 | -38.7132
-14.5 | -1.0697 | 0.02489 | -0.0911 | -42.9771
-14 | -1.0372 | 0.02231 | -0.0902 | -46.4904
-13.5 | -0.9987 | 0.02019 | -0.0895 | -49.4651
-13 | -0.9564 | 0.01837 | -0.0889 | -52.0631
-12.5 | -0.9113 | 0.0168 | -0.0883 | -54.244
-12 | -0.8642 | 0.01539 | -0.0878 | -56.1533
-11.5 | -0.8152 | 0.01417 | -0.0874 | -57.53
-11 | -0.7649 | 0.01311 | -0.0871 | -58.3448
-10.5 | -0.7133 | 0.01215 | -0.0869 | -58.7078
-10 | -0.6609 | 0.01132 | -0.0867 | -58.3834
-9.5 | -0.6076 | 0.01057 | -0.0866 | -57.4834
-9 | -0.5536 | 0.00994 | -0.0865 | -55.6942
-8.5 | -0.4987 | 0.00942 | -0.0866 | -52.9406
-8 | -0.4433 | 0.009 | -0.0867 | -49.2556
-7.5 | -0.3876 | 0.00857 | -0.0868 | -45.2275
-7 | -0.3315 | 0.00827 | -0.087 | -40.0846
-6.5 | -0.2761 | 0.00772 | -0.0871 | -35.7642
-6 | -0.22 | 0.00735 | -0.0872 | -29.932
-5.5 | -0.1631 | 0.00708 | -0.0875 | -23.0367
-5 | -0.1063 | 0.00683 | -0.0878 | -15.5637
-4.5 | -0.0492 | 0.00661 | -0.0881 | -7.4433
-4 | 0.0081 | 0.0064 | -0.0885 | 1.2656
-3.5 | 0.0653 | 0.00623 | -0.0888 | 10.4815
-3 | 0.1227 | 0.00603 | -0.0892 | 20.3483
-2.5 | 0.1802 | 0.00588 | -0.0897 | 30.6463
-2 | 0.2374 | 0.00573 | -0.0901 | 41.4311
-1.5 | 0.2951 | 0.00561 | -0.0906 | 52.6025
-1 | 0.3523 | 0.00541 | -0.091 | 65.1201
-0.5 | 0.4087 | 0.00516 | -0.0914 | 79.2054
0 | 0.4645 | 0.0048 | -0.0917 | 96.7708
0.5 | 0.5207 | 0.00452 | -0.0921 | 115.1991
1 | 0.5775 | 0.00445 | -0.0925 | 129.7753
1.5 | 0.6348 | 0.00439 | -0.093 | 144.6014
2 | 0.6903 | 0.00422 | -0.0933 | 163.5782
2.5 | 0.7415 | 0.00381 | -0.0927 | 194.6194
3 | 0.7936 | 0.00377 | -0.092 | 210.504
3.5 | 0.8498 | 0.00398 | -0.0923 | 213.5176
4 | 0.912 | 0.00423 | -0.0942 | 215.6028
4.5 | 0.9725 | 0.00463 | -0.0958 | 210.0432
5 | 1.0362 | 0.00501 | -0.0981 | 206.8263
5.5 | 1.0842 | 0.00602 | -0.0975 | 180.0997
6 | 1.122 | 0.00697 | -0.0945 | 160.9756
6.5 | 1.1652 | 0.00778 | -0.0927 | 149.7686
7 | 1.2106 | 0.00852 | -0.0914 | 142.0892
7.5 | 1.2556 | 0.00928 | -0.0901 | 135.3017
8 | 1.3009 | 0.00999 | -0.0889 | 130.2202
8.5 | 1.3448 | 0.01074 | -0.0875 | 125.2142
9 | 1.3872 | 0.01151 | -0.0859 | 120.5213
9.5 | 1.4284 | 0.01224 | -0.0841 | 116.6993
10 | 1.4646 | 0.01299 | -0.0815 | 112.7483
10.5 | 1.498 | 0.01391 | -0.0786 | 107.6923
11 | 1.5327 | 0.01486 | -0.0764 | 103.1427
11.5 | 1.564 | 0.0161 | -0.0739 | 97.1429
12 | 1.5946 | 0.01752 | -0.0718 | 91.016
12.5 | 1.625 | 0.01906 | -0.0699 | 85.2571
13 | 1.6513 | 0.021 | -0.0679 | 78.6333
13.5 | 1.6757 | 0.02314 | -0.066 | 72.4157
14 | 1.7003 | 0.02534 | -0.0642 | 67.0994
14.5 | 1.7206 | 0.02786 | -0.0623 | 61.7588
15 | 1.7366 | 0.0308 | -0.0602 | 56.3831
15.5 | 1.7517 | 0.03384 | -0.0582 | 51.7642
16 | 1.7678 | 0.03693 | -0.0565 | 47.8689
16.5 | 1.7802 | 0.04043 | -0.0549 | 44.0317
17 | 1.7904 | 0.04429 | -0.0534 | 40.4245
17.5 | 1.7973 | 0.04852 | -0.0519 | 37.0425
18 | 1.8016 | 0.05317 | -0.0507 | 33.8838
18.5 | 1.8086 | 0.05765 | -0.0498 | 31.3721
19 | 1.8126 | 0.06254 | -0.0491 | 28.9831
19.5 | 1.8153 | 0.06771 | -0.0486 | 26.8099
20 | 1.8152 | 0.07321 | -0.0483 | 24.7944

## 83. Re 6M Mach 0.10 (1)
BIGFOIL.COM POLAR EXPORT
GA 35A613
GA 35A613 |  |  |  | Cl Max: | 1.62 | at alpha= | 10.5 | deg
JavaFoil+Calcfoil stall+Eppler ext transition |  |  |  | L/D Max: | 168.675 | at alpha= | 5 | deg
Re: | 6000000 |  |  | Cd Min: | 0.00565 | at alpha= | -0.5 | deg
Mach: | 0.1 |  |  | Cl=0 at alpha= | -4.0847 | deg
|  |  |  | @ Cl=0.1, Cd= | 0.006739
|  |  |  | @ Cl=0.4, Cd= | 0.0056733
|  |  |  | @ Cl=0.6, Cd= | 0.0058956
alpha (deg) | Cl | Cd | Cm | Cl/Cd
-14 | -0.406 | 0.08726 | -0.037 | -4.65
-13.5 | -0.414 | 0.08236 | -0.038 | -5.027
-13 | -0.421 | 0.07736 | -0.039 | -5.436
-12.5 | -0.425 | 0.07284 | -0.04 | -5.834
-12 | -0.428 | 0.06774 | -0.042 | -6.312
-11.5 | -0.432 | 0.05765 | -0.047 | -7.498
-11 | -0.438 | 0.04533 | -0.052 | -9.658
-10.5 | -0.42 | 0.05202 | -0.048 | -8.075
-10 | -0.436 | 0.0276 | -0.06 | -15.797
-9.5 | -0.429 | 0.02162 | -0.064 | -19.82
-9 | -0.446 | 0.00884 | -0.072 | -50.42
-8.5 | -0.418 | 0.00893 | -0.073 | -46.797
-8 | -0.385 | 0.008 | -0.074 | -48.129
-7.5 | -0.348 | 0.00788 | -0.075 | -44.151
-7 | -0.306 | 0.00799 | -0.076 | -38.319
-6.5 | -0.261 | 0.0073 | -0.077 | -35.721
-6 | -0.212 | 0.00712 | -0.078 | -29.733
-5.5 | -0.16 | 0.00687 | -0.079 | -23.249
-5 | -0.105 | 0.00721 | -0.08 | -14.6
-4.5 | -0.049 | 0.00698 | -0.081 | -6.96
-4 | 0.01 | 0.00685 | -0.081 | 1.407
-3.5 | 0.069 | 0.00677 | -0.082 | 10.207
-3 | 0.129 | 0.00671 | -0.083 | 19.283
-2.5 | 0.19 | 0.00661 | -0.084 | 28.773
-2 | 0.252 | 0.00656 | -0.085 | 38.326
-1.5 | 0.313 | 0.00661 | -0.086 | 47.355
-1 | 0.375 | 0.00569 | -0.087 | 65.794
-0.5 | 0.435 | 0.00565 | -0.088 | 77.051
0 | 0.5 | 0.00576 | -0.089 | 86.831
0.5 | 0.561 | 0.00587 | -0.09 | 95.644
1 | 0.622 | 0.00591 | -0.091 | 105.236
1.5 | 0.684 | 0.00604 | -0.091 | 113.183
2 | 0.745 | 0.00623 | -0.092 | 119.497
2.5 | 0.806 | 0.00637 | -0.093 | 126.503
3 | 0.867 | 0.00658 | -0.094 | 131.761
3.5 | 0.928 | 0.00665 | -0.095 | 139.701
4 | 0.985 | 0.00689 | -0.096 | 143.081
4.5 | 1.046 | 0.00652 | -0.097 | 160.473
5 | 1.105 | 0.00655 | -0.098 | 168.675
5.5 | 1.164 | 0.00733 | -0.099 | 158.669
6 | 1.22 | 0.00801 | -0.099 | 152.33
6.5 | 1.275 | 0.00907 | -0.1 | 140.58
7 | 1.328 | 0.01057 | -0.101 | 125.703
7.5 | 1.379 | 0.0114 | -0.102 | 120.925
8 | 1.427 | 0.01332 | -0.103 | 107.149
8.5 | 1.473 | 0.01389 | -0.104 | 106.03
9 | 1.515 | 0.01455 | -0.105 | 104.179
9.5 | 1.554 | 0.01523 | -0.106 | 102.064
10 | 1.589 | 0.01592 | -0.107 | 99.849
10.5 | 1.62 | 0.01673 | -0.107 | 96.815
11 | 1.607 | 0.01811 | -0.106 | 88.754
11.5 | 1.612 | 0.01919 | -0.106 | 84.019
12 | 1.611 | 0.02031 | -0.107 | 79.316
12.5 | 1.602 | 0.02165 | -0.107 | 73.984
13 | 1.586 | 0.02305 | -0.108 | 68.782
13.5 | 1.562 | 0.02461 | -0.108 | 63.462
14 | 1.532 | 0.02633 | -0.108 | 58.193
14.5 | 1.496 | 0.02819 | -0.109 | 53.076
15 | 1.455 | 0.03043 | -0.109 | 47.808
15.5 | 1.408 | 0.03319 | -0.109 | 42.428

## 84. Re 6M Mach 0.10 (2)
BIGFOIL.COM POLAR EXPORT
GA 35A613
GA 35A613 |  |  |  | Cl Max: | 1.8049 | at alpha= | 19 | deg
XFOIL ncrit=9 |  |  |  | L/D Max: | 216.462 | at alpha= | 4 | deg
Re: | 6000000 |  |  | Cd Min: | 0.07735 | at alpha= | 20 | deg
Mach: | 0.1 |  |  | Cl=0 at alpha= | -4.0693 | deg
|  |  |  | @ Cl=0.1, Cd= | 0.0061291
|  |  |  | @ Cl=0.4, Cd= | 0.0052277
|  |  |  | @ Cl=0.6, Cd= | 0.0044402
alpha (deg) | Cl | Cd | Cm | Cl/Cd
-14 | -0.9728 | 0.03205 | -0.0932 | -30.3526
-13.5 | -0.9663 | 0.02651 | -0.0931 | -36.4504
-13 | -0.9394 | 0.02279 | -0.0923 | -41.2198
-12.5 | -0.903 | 0.02 | -0.0915 | -45.15
-12 | -0.8612 | 0.01774 | -0.0906 | -48.5457
-11.5 | -0.8154 | 0.01591 | -0.0899 | -51.2508
-10.5 | -0.7165 | 0.01312 | -0.0888 | -54.6113
-10 | -0.6647 | 0.01203 | -0.0884 | -55.2535
-9.5 | -0.6116 | 0.0111 | -0.0881 | -55.0991
-9 | -0.5576 | 0.01032 | -0.0879 | -54.031
-8.5 | -0.5026 | 0.00967 | -0.0878 | -51.9752
-8 | -0.4468 | 0.00919 | -0.0877 | -48.6181
-7.5 | -0.3908 | 0.0087 | -0.0878 | -44.9195
-7 | -0.3342 | 0.00835 | -0.0879 | -40.024
-6.5 | -0.2772 | 0.00803 | -0.088 | -34.5205
-6 | -0.2218 | 0.00741 | -0.0879 | -29.9325
-5.5 | -0.1645 | 0.00712 | -0.0882 | -23.1039
-5 | -0.1072 | 0.00686 | -0.0884 | -15.6268
-4.5 | -0.0497 | 0.00663 | -0.0887 | -7.4962
-4 | 0.008 | 0.00642 | -0.0891 | 1.2461
-3.5 | 0.0656 | 0.00626 | -0.0894 | 10.4792
-3 | 0.1234 | 0.00604 | -0.0898 | 20.4305
-2.5 | 0.1813 | 0.00588 | -0.0902 | 30.8333
-2 | 0.2389 | 0.00575 | -0.0906 | 41.5478
-1.5 | 0.2969 | 0.00562 | -0.0911 | 52.8292
-1 | 0.3545 | 0.00542 | -0.0915 | 65.4059
-0.5 | 0.4113 | 0.00518 | -0.0919 | 79.4015
0 | 0.4675 | 0.00481 | -0.0922 | 97.1933
0.5 | 0.5239 | 0.00453 | -0.0926 | 115.6512
1 | 0.581 | 0.00446 | -0.093 | 130.2691
1.5 | 0.6387 | 0.0044 | -0.0936 | 145.1591
2 | 0.6947 | 0.00423 | -0.0938 | 164.2317
2.5 | 0.7462 | 0.00383 | -0.0932 | 194.8303
3 | 0.7986 | 0.00378 | -0.0925 | 211.2698
3.5 | 0.8552 | 0.00399 | -0.0928 | 214.3358
4 | 0.9178 | 0.00424 | -0.0946 | 216.4623
4.5 | 0.9788 | 0.00465 | -0.0963 | 210.4946
5 | 1.043 | 0.00503 | -0.0986 | 207.3559
5.5 | 1.0906 | 0.00605 | -0.0978 | 180.2645
6 | 1.1285 | 0.00701 | -0.0947 | 160.9843
6.5 | 1.1719 | 0.00783 | -0.0929 | 149.6679
7 | 1.2174 | 0.00859 | -0.0915 | 141.7229
7.5 | 1.2625 | 0.00936 | -0.0901 | 134.8825
8 | 1.3079 | 0.01008 | -0.0888 | 129.752
8.5 | 1.3515 | 0.01086 | -0.0872 | 124.4475
9 | 1.3936 | 0.01165 | -0.0855 | 119.6223
9.5 | 1.4329 | 0.01241 | -0.0832 | 115.4633
10 | 1.4685 | 0.01321 | -0.0804 | 111.1658
10.5 | 1.5018 | 0.0142 | -0.0776 | 105.7606
11 | 1.5364 | 0.01524 | -0.0753 | 100.8136
11.5 | 1.5672 | 0.01662 | -0.0728 | 94.296
12 | 1.5983 | 0.01811 | -0.0707 | 88.2551
12.5 | 1.6279 | 0.01981 | -0.0688 | 82.1757
13 | 1.6531 | 0.02193 | -0.0667 | 75.3808
13.5 | 1.6779 | 0.02413 | -0.0648 | 69.5358
14 | 1.7012 | 0.02649 | -0.0629 | 64.2205
14.5 | 1.7195 | 0.02927 | -0.0608 | 58.7462
15 | 1.7336 | 0.03242 | -0.0585 | 53.4732
15.5 | 1.7504 | 0.03548 | -0.0567 | 49.3348
16 | 1.7649 | 0.03881 | -0.0549 | 45.4754
16.5 | 1.7765 | 0.04252 | -0.0533 | 41.7803
17 | 1.7845 | 0.04671 | -0.0517 | 38.2038
17.5 | 1.7888 | 0.05136 | -0.0502 | 34.8287
18 | 1.7962 | 0.05586 | -0.0492 | 32.1554
18.5 | 1.8022 | 0.06053 | -0.0483 | 29.7737
19 | 1.8049 | 0.06573 | -0.0477 | 27.4593
19.5 | 1.8047 | 0.07136 | -0.0473 | 25.2901
20 | 1.8021 | 0.07735 | -0.0471 | 23.298

## 85. Re 6M Mach 0.25 (1)
BIGFOIL.COM POLAR EXPORT
GA 35A613
GA 35A613 |  |  |  | Cl Max: | 1.591 | at alpha= | 11 | deg
JavaFoil+Calcfoil stall+Eppler ext transition |  |  |  | L/D Max: | 168.854 | at alpha= | 5 | deg
Re: | 6000000 |  |  | Cd Min: | 0.00573 | at alpha= | -0.5 | deg
Mach: | 0.25 |  |  | Cl=0 at alpha= | -4.0833 | deg
|  |  |  | @ Cl=0.1, Cd= | 0.0067919
|  |  |  | @ Cl=0.4, Cd= | 0.0057679
|  |  |  | @ Cl=0.6, Cd= | 0.0059733
alpha (deg) | Cl | Cd | Cm | Cl/Cd
-13 | -0.203 | 0.08301 | -0.037 | -2.44
-12.5 | -0.238 | 0.07819 | -0.038 | -3.04
-12 | -0.267 | 0.07399 | -0.038 | -3.614
-11.5 | -0.293 | 0.06804 | -0.041 | -4.305
-11 | -0.311 | 0.06567 | -0.04 | -4.744
-10.5 | -0.326 | 0.06146 | -0.042 | -5.301
-10 | -0.334 | 0.05662 | -0.043 | -5.9
-9.5 | -0.337 | 0.05156 | -0.046 | -6.535
-9 | -0.339 | 0.04107 | -0.054 | -8.262
-8.5 | -0.346 | 0.02397 | -0.064 | -14.44
-8 | -0.365 | 0.00836 | -0.076 | -43.663
-7.5 | -0.336 | 0.008 | -0.077 | -42.039
-7 | -0.301 | 0.00779 | -0.078 | -38.581
-6.5 | -0.259 | 0.00751 | -0.079 | -34.514
-6 | -0.212 | 0.00729 | -0.08 | -29.143
-5.5 | -0.161 | 0.00706 | -0.081 | -22.852
-5 | -0.107 | 0.00728 | -0.082 | -14.674
-4.5 | -0.05 | 0.00705 | -0.083 | -7.033
-4 | 0.01 | 0.00692 | -0.084 | 1.422
-3.5 | 0.071 | 0.00682 | -0.085 | 10.379
-3 | 0.133 | 0.00676 | -0.086 | 19.64
-2.5 | 0.195 | 0.00669 | -0.086 | 29.193
-2 | 0.258 | 0.00663 | -0.087 | 38.95
-1.5 | 0.321 | 0.00648 | -0.088 | 49.59
-1 | 0.385 | 0.00578 | -0.089 | 66.567
-0.5 | 0.447 | 0.00573 | -0.09 | 78.123
0 | 0.514 | 0.0058 | -0.091 | 88.503
0.5 | 0.576 | 0.00592 | -0.092 | 97.42
1 | 0.639 | 0.00606 | -0.093 | 105.591
1.5 | 0.702 | 0.00614 | -0.094 | 114.392
2 | 0.765 | 0.00631 | -0.095 | 121.335
2.5 | 0.828 | 0.00649 | -0.096 | 127.529
3 | 0.891 | 0.00665 | -0.097 | 133.956
3.5 | 0.954 | 0.00679 | -0.098 | 140.445
4 | 1.012 | 0.00711 | -0.099 | 142.446
4.5 | 1.074 | 0.00735 | -0.1 | 146.06
5 | 1.135 | 0.00672 | -0.1 | 168.854
5.5 | 1.195 | 0.00763 | -0.101 | 156.488
6 | 1.252 | 0.00869 | -0.102 | 144.198
6.5 | 1.308 | 0.00965 | -0.103 | 135.506
7 | 1.361 | 0.01117 | -0.104 | 121.88
7.5 | 1.411 | 0.01225 | -0.105 | 115.234
8 | 1.458 | 0.01405 | -0.106 | 103.81
8.5 | 1.502 | 0.01473 | -0.107 | 101.952
9 | 1.541 | 0.01546 | -0.108 | 99.647
9.5 | 1.575 | 0.01619 | -0.109 | 97.264
10 | 1.568 | 0.01767 | -0.107 | 88.741
10.5 | 1.586 | 0.01872 | -0.107 | 84.705
11 | 1.591 | 0.0199 | -0.108 | 79.942
11.5 | 1.578 | 0.02121 | -0.108 | 74.425
12 | 1.554 | 0.02274 | -0.109 | 68.323
12.5 | 1.517 | 0.02441 | -0.109 | 62.139
13 | 1.468 | 0.02626 | -0.11 | 55.898
13.5 | 1.406 | 0.02849 | -0.11 | 49.366
14 | 1.332 | 0.03151 | -0.11 | 42.275
14.5 | 1.248 | 0.03511 | -0.11 | 35.536
15 | 1.154 | 0.03919 | -0.11 | 29.44
15.5 | 1.046 | 0.04668 | -0.109 | 22.397
16 | 0.899 | 0.07378 | -0.1 | 12.182

## 86. Re 6M Mach 0.25 (2)
BIGFOIL.COM POLAR EXPORT
GA 35A613
GA 35A613 |  |  |  | Cl Max: | 1.7536 | at alpha= | 17.5 | deg
XFOIL ncrit=9 |  |  |  | L/D Max: | 219.884 | at alpha= | 4 | deg
Re: | 6000000 |  |  | Cd Min: | 0.15618 | at alpha= | -14 | deg
Mach: | 0.25 |  |  | Cl=0 at alpha= | -4.0618 | deg
|  |  |  | @ Cl=0.1, Cd= | 0.0062092
|  |  |  | @ Cl=0.4, Cd= | 0.0053484
|  |  |  | @ Cl=0.6, Cd= | 0.0044919
alpha (deg) | Cl | Cd | Cm | Cl/Cd
-14 | -0.3858 | 0.15618 | -0.0199 | -2.4702
-13.5 | -0.37 | 0.14995 | -0.023 | -2.4675
-13 | -0.3555 | 0.14347 | -0.026 | -2.4779
-12 | -0.3295 | 0.12925 | -0.0322 | -2.5493
-11.5 | -0.3508 | 0.11377 | -0.0375 | -3.0834
-11 | -0.3416 | 0.10657 | -0.041 | -3.2054
-10.5 | -0.3322 | 0.0995 | -0.0445 | -3.3387
-9 | -0.5554 | 0.01727 | -0.0973 | -32.1598
-8 | -0.4613 | 0.01143 | -0.0946 | -40.3587
-7.5 | -0.4054 | 0.01021 | -0.0938 | -39.7062
-7 | -0.348 | 0.00925 | -0.0932 | -37.6216
-6.5 | -0.2896 | 0.00857 | -0.0927 | -33.7923
-6 | -0.2302 | 0.00811 | -0.0925 | -28.3847
-5.5 | -0.1722 | 0.00737 | -0.0921 | -23.365
-4.5 | -0.0525 | 0.00678 | -0.0922 | -7.7434
-4 | 0.0074 | 0.00653 | -0.0923 | 1.1332
-3.5 | 0.0673 | 0.00634 | -0.0925 | 10.6151
-3 | 0.1273 | 0.0061 | -0.0928 | 20.8689
-2.5 | 0.1873 | 0.00596 | -0.0931 | 31.4262
-2 | 0.247 | 0.00579 | -0.0934 | 42.6598
-1.5 | 0.3072 | 0.00565 | -0.0939 | 54.3717
-1 | 0.3667 | 0.00549 | -0.0943 | 66.7942
-0.5 | 0.4255 | 0.00524 | -0.0947 | 81.2023
0 | 0.4837 | 0.00486 | -0.095 | 99.5267
0.5 | 0.5417 | 0.00459 | -0.0953 | 118.0174
1 | 0.6011 | 0.00449 | -0.0958 | 133.8753
1.5 | 0.6606 | 0.00445 | -0.0963 | 148.4494
2 | 0.7187 | 0.00429 | -0.0967 | 167.5291
2.5 | 0.7722 | 0.00388 | -0.096 | 199.0206
3 | 0.8264 | 0.00384 | -0.0952 | 215.2083
3.5 | 0.885 | 0.00405 | -0.0955 | 218.5185
4 | 0.9499 | 0.00432 | -0.0973 | 219.8843
4.5 | 1.0135 | 0.00473 | -0.0989 | 214.2706
5 | 1.0804 | 0.00514 | -0.1013 | 210.1946
5.5 | 1.1263 | 0.00618 | -0.0995 | 182.2492
6 | 1.1641 | 0.00725 | -0.0959 | 160.5655
6.5 | 1.2079 | 0.00817 | -0.0936 | 147.8458
7 | 1.2533 | 0.00903 | -0.0917 | 138.7929
7.5 | 1.2992 | 0.00984 | -0.0898 | 132.0325
8 | 1.3429 | 0.01072 | -0.0876 | 125.2705
8.5 | 1.3833 | 0.01164 | -0.0849 | 118.8402
9 | 1.4181 | 0.01259 | -0.0812 | 112.637
9.5 | 1.4528 | 0.01367 | -0.0779 | 106.2765
10 | 1.4879 | 0.01488 | -0.075 | 99.9933
10.5 | 1.5224 | 0.01629 | -0.0725 | 93.4561
11 | 1.5543 | 0.01803 | -0.07 | 86.2063
11.5 | 1.5847 | 0.02 | -0.0676 | 79.235
12 | 1.6141 | 0.02215 | -0.0654 | 72.8713
12.5 | 1.6376 | 0.02476 | -0.0629 | 66.1389
13 | 1.6608 | 0.02746 | -0.0605 | 60.4807
13.5 | 1.6813 | 0.03037 | -0.0581 | 55.3606
14 | 1.6955 | 0.03387 | -0.0554 | 50.059
14.5 | 1.7113 | 0.03738 | -0.0531 | 45.7812
15 | 1.725 | 0.04119 | -0.051 | 41.8791
15.5 | 1.7358 | 0.04543 | -0.049 | 38.2082
16 | 1.7431 | 0.05005 | -0.0471 | 34.8272
16.5 | 1.7463 | 0.05529 | -0.0454 | 31.5844
17 | 1.7512 | 0.06047 | -0.0441 | 28.9598
17.5 | 1.7536 | 0.06606 | -0.043 | 26.5456
18 | 1.7528 | 0.07214 | -0.0423 | 24.2972
18.5 | 1.7472 | 0.07892 | -0.042 | 22.1389
19 | 1.7402 | 0.08604 | -0.0421 | 20.2255
19.5 | 1.7275 | 0.09399 | -0.0427 | 18.3796
20 | 1.7118 | 0.10261 | -0.044 | 16.6826

## 87. Re 6M Mach 0.50 (1)
BIGFOIL.COM POLAR EXPORT
GA 35A613
GA 35A613 |  |  |  | Cl Max: | 1.501 | at alpha= | 8 | deg
JavaFoil+Calcfoil stall+Eppler ext transition |  |  |  | L/D Max: | 145.487 | at alpha= | 5 | deg
Re: | 6000000 |  |  | Cd Min: | 0.00609 | at alpha= | -0.5 | deg
Mach: | 0.5 |  |  | Cl=0 at alpha= | -4.0887 | deg
|  |  |  | @ Cl=0.1, Cd= | 0.007201
|  |  |  | @ Cl=0.4, Cd= | 0.0064987
|  |  |  | @ Cl=0.6, Cd= | 0.0062023
alpha (deg) | Cl | Cd | Cm | Cl/Cd
-20 | -0.88 | 0.15568 | -0.038 | -5.653
-19.5 | -0.853 | 0.15271 | -0.038 | -5.589
-19 | -0.827 | 0.16385 | -0.039 | -5.049
-18.5 | -0.801 | 0.14802 | -0.04 | -5.412
-18 | -0.774 | 0.13981 | -0.04 | -5.537
-17.5 | -0.747 | 0.13423 | -0.04 | -5.563
-17 | -0.719 | 0.12822 | -0.04 | -5.609
-16.5 | -0.688 | 0.13932 | -0.038 | -4.941
-16 | -0.662 | 0.12121 | -0.039 | -5.464
-15.5 | -0.635 | 0.11667 | -0.039 | -5.442
-15 | -0.607 | 0.11219 | -0.039 | -5.415
-14.5 | -0.58 | 0.11064 | -0.04 | -5.243
-14 | -0.553 | 0.10475 | -0.04 | -5.277
-13.5 | -0.525 | 0.09926 | -0.04 | -5.292
-13 | -0.498 | 0.09682 | -0.041 | -5.145
-12.5 | -0.47 | 0.09143 | -0.041 | -5.143
-12 | -0.442 | 0.08448 | -0.041 | -5.236
-11.5 | -0.415 | 0.07583 | -0.042 | -5.476
-11 | -0.388 | 0.07013 | -0.043 | -5.53
-10.5 | -0.36 | 0.06549 | -0.044 | -5.503
-10 | -0.332 | 0.06096 | -0.045 | -5.453
-9.5 | -0.305 | 0.05627 | -0.047 | -5.425
-9 | -0.275 | 0.06229 | -0.039 | -4.414
-8.5 | -0.247 | 0.05458 | -0.041 | -4.531
-8 | -0.222 | 0.04715 | -0.05 | -4.702
-7.5 | -0.193 | 0.04622 | -0.048 | -4.17
-7 | -0.165 | 0.04357 | -0.048 | -3.777
-6.5 | -0.167 | 0.00821 | -0.088 | -20.355
-6 | -0.131 | 0.00895 | -0.088 | -14.645
-5.5 | -0.098 | 0.00762 | -0.09 | -12.878
-5 | -0.097 | 0.00732 | -0.091 | -13.304
-4.5 | -0.051 | 0.007 | -0.092 | -7.245
-4 | 0.011 | 0.00733 | -0.094 | 1.436
-3.5 | 0.077 | 0.00727 | -0.095 | 10.629
-3 | 0.147 | 0.00706 | -0.096 | 20.753
-2.5 | 0.217 | 0.00698 | -0.097 | 31.102
-2 | 0.288 | 0.0069 | -0.098 | 41.684
-1.5 | 0.359 | 0.00703 | -0.099 | 50.991
-1 | 0.43 | 0.00611 | -0.1 | 70.458
-0.5 | 0.5 | 0.00609 | -0.101 | 82.058
0 | 0.574 | 0.00614 | -0.102 | 93.512
0.5 | 0.645 | 0.00631 | -0.103 | 102.162
1 | 0.715 | 0.00643 | -0.104 | 111.151
1.5 | 0.785 | 0.00665 | -0.105 | 118.009
2 | 0.856 | 0.00686 | -0.106 | 124.798
2.5 | 0.926 | 0.00705 | -0.107 | 131.324
3 | 0.996 | 0.00727 | -0.108 | 136.979
3.5 | 1.067 | 0.00754 | -0.109 | 141.478
4 | 1.129 | 0.00798 | -0.11 | 141.572
4.5 | 1.198 | 0.00834 | -0.111 | 143.655
5 | 1.266 | 0.0087 | -0.112 | 145.487
5.5 | 1.329 | 0.00929 | -0.113 | 143.06
6 | 1.39 | 0.01046 | -0.114 | 132.818
6.5 | 1.444 | 0.01274 | -0.115 | 113.348
7 | 1.491 | 0.0141 | -0.116 | 105.728
7.5 | 1.487 | 0.01772 | -0.114 | 83.913
8 | 1.501 | 0.01913 | -0.115 | 78.425
8.5 | 1.485 | 0.02082 | -0.115 | 71.34
9 | 1.411 | 0.02282 | -0.116 | 61.844
9.5 | 0.909 | 0.02503 | -0.116 | 36.306
10 | 0.935 | 0.02874 | -0.116 | 32.546
10.5 | 0.965 | 0.03035 | -0.116 | 31.803
11 | 0.996 | 0.03194 | -0.117 | 31.177
11.5 | 1.018 | 0.0374 | -0.117 | 27.215
12 | 0.904 | 0.0876 | -0.067 | 10.322
12.5 | 1.05 | 0.05087 | -0.113 | 20.645
13 | 1.082 | 0.05513 | -0.114 | 19.616

## 88. Re 6M Mach 0.50 (2)
BIGFOIL.COM POLAR EXPORT
GA 35A613
GA 35A613 |  |  |  | Cl Max: | 1.5917 | at alpha= | 12 | deg
XFOIL ncrit=9 |  |  |  | L/D Max: | 233.57 | at alpha= | 3.5 | deg
Re: | 6000000 |  |  | Cd Min: | 0.25894 | at alpha= | -20 | deg
Mach: | 0.5 |  |  | Cl=0 at alpha= | -4.042 | deg
|  |  |  | @ Cl=0.1, Cd= | 0.00676
|  |  |  | @ Cl=0.4, Cd= | 0.0057747
|  |  |  | @ Cl=0.6, Cd= | 0.0049279
alpha (deg) | Cl | Cd | Cm | Cl/Cd
-20 | -0.6132 | 0.25894 | 0.028 | -2.3681
-19.5 | -0.5901 | 0.25082 | 0.0228 | -2.3527
-19 | -0.5711 | 0.24349 | 0.0192 | -2.3455
-18.5 | -0.5498 | 0.23474 | 0.0141 | -2.3422
-17.5 | -0.5026 | 0.22104 | 0.0046 | -2.2738
-17 | -0.4794 | 0.2131 | 0 | -2.2496
-16.5 | -0.4573 | 0.20533 | -0.0045 | -2.2271
-16 | -0.4355 | 0.19753 | -0.0089 | -2.2047
-15.5 | -0.4143 | 0.18974 | -0.0132 | -2.1835
-15 | -0.3938 | 0.18197 | -0.0174 | -2.1641
-14.5 | -0.3748 | 0.17455 | -0.0213 | -2.1472
-14 | -0.3563 | 0.1665 | -0.0253 | -2.1399
-13.5 | -0.3377 | 0.15879 | -0.0291 | -2.1267
-13 | -0.3178 | 0.15216 | -0.0326 | -2.0886
-12.5 | -0.2985 | 0.14497 | -0.036 | -2.059
-12 | -0.2817 | 0.13743 | -0.0395 | -2.0498
-11.5 | -0.2661 | 0.13001 | -0.0429 | -2.0468
-11 | -0.251 | 0.12264 | -0.0462 | -2.0466
-10.5 | -0.2373 | 0.11525 | -0.0494 | -2.059
-10 | -0.2314 | 0.10665 | -0.0531 | -2.1697
-9 | -0.2104 | 0.09134 | -0.0605 | -2.3035
-8.5 | -0.1999 | 0.08395 | -0.0644 | -2.3812
-7.5 | -0.1871 | 0.06776 | -0.0745 | -2.7612
-7 | -0.1834 | 0.05901 | -0.0819 | -3.1079
-6.5 | -0.1736 | 0.04733 | -0.0989 | -3.6679
-6 | -0.1563 | 0.03492 | -0.1109 | -4.4759
-5.5 | -0.134 | 0.02415 | -0.1146 | -5.5487
-5 | -0.1138 | 0.01289 | -0.1127 | -8.8285
-4.5 | -0.0611 | 0.00873 | -0.1098 | -6.9989
-4 | 0.0056 | 0.00747 | -0.1081 | 0.74967
-3.5 | 0.0748 | 0.00689 | -0.1071 | 10.8563
-3 | 0.1446 | 0.00653 | -0.1066 | 22.144
-2.5 | 0.2143 | 0.00621 | -0.1063 | 34.5089
-2 | 0.2838 | 0.00604 | -0.1063 | 46.9868
-1.5 | 0.3528 | 0.00587 | -0.1065 | 60.1022
-1 | 0.4221 | 0.00573 | -0.1069 | 73.6649
-0.5 | 0.49 | 0.00552 | -0.1072 | 88.7681
0 | 0.5565 | 0.00515 | -0.1074 | 108.0583
0.5 | 0.6231 | 0.00481 | -0.1077 | 129.5426
1 | 0.6908 | 0.00472 | -0.1081 | 146.3559
1.5 | 0.76 | 0.00469 | -0.1087 | 162.0469
2 | 0.8277 | 0.00464 | -0.1091 | 178.3836
2.5 | 0.8899 | 0.00425 | -0.1083 | 209.3882
3 | 0.953 | 0.00419 | -0.1073 | 227.4463
3.5 | 1.0207 | 0.00437 | -0.1071 | 233.5698
5 | 1.2453 | 0.00577 | -0.111 | 215.8232
5.5 | 1.2871 | 0.00679 | -0.1057 | 189.5582
6 | 1.3172 | 0.00851 | -0.099 | 154.7826
6.5 | 1.3498 | 0.00994 | -0.0927 | 135.7948
7 | 1.3766 | 0.0117 | -0.0861 | 117.6581
7.5 | 1.4058 | 0.01397 | -0.0812 | 100.6299
8 | 1.4346 | 0.01678 | -0.0772 | 85.4946
8.5 | 1.4582 | 0.02013 | -0.0731 | 72.4391
9 | 1.4861 | 0.02325 | -0.0693 | 63.9183
9.5 | 1.5132 | 0.02644 | -0.0654 | 57.2315
10 | 1.5352 | 0.03002 | -0.0613 | 51.1392
10.5 | 1.5583 | 0.03364 | -0.0573 | 46.3228
11 | 1.5741 | 0.03796 | -0.0532 | 41.4673
11.5 | 1.588 | 0.04266 | -0.0492 | 37.2246
12 | 1.5917 | 0.04833 | -0.0453 | 32.934
12.5 | 1.5823 | 0.05528 | -0.0417 | 28.6234
13 | 1.5622 | 0.06345 | -0.0388 | 24.621
13.5 | 1.5359 | 0.07257 | -0.0369 | 21.1644
14 | 1.5036 | 0.08266 | -0.0361 | 18.1902
14.5 | 1.4681 | 0.09363 | -0.0367 | 15.6798
15 | 1.4317 | 0.10544 | -0.039 | 13.5783
15.5 | 1.3957 | 0.11787 | -0.0427 | 11.841
16 | 1.3623 | 0.13089 | -0.0481 | 10.408
16.5 | 1.3319 | 0.14424 | -0.0547 | 9.2339
17 | 1.3061 | 0.15788 | -0.0625 | 8.2727

## 89. Re 7M Mach 0.00 (1)
BIGFOIL.COM POLAR EXPORT
GA 35A613
GA 35A613 |  |  |  | Cl Max: | 1.642 | at alpha= | 11 | deg
JavaFoil+Calcfoil stall+Eppler ext transition |  |  |  | L/D Max: | 155.343 | at alpha= | 5.5 | deg
Re: | 7000000 |  |  | Cd Min: | 0.00571 | at alpha= | -0.5 | deg
Mach: | 0 |  |  | Cl=0 at alpha= | -4.0862 | deg
|  |  |  | @ Cl=0.1, Cd= | 0.006569
|  |  |  | @ Cl=0.4, Cd= | 0.005721
|  |  |  | @ Cl=0.6, Cd= | 0.0058933
alpha (deg) | Cl | Cd | Cm | Cl/Cd
-15 | -0.421 | 0.09298 | -0.037 | -4.525
-14.5 | -0.428 | 0.09062 | -0.037 | -4.719
-14 | -0.435 | 0.08551 | -0.038 | -5.085
-13.5 | -0.441 | 0.07979 | -0.039 | -5.529
-13 | -0.444 | 0.07576 | -0.04 | -5.864
-12.5 | -0.448 | 0.06926 | -0.042 | -6.462
-12 | -0.449 | 0.06253 | -0.045 | -7.183
-11.5 | -0.467 | 0.03935 | -0.055 | -11.877
-11 | -0.493 | 0.01864 | -0.064 | -26.445
-10.5 | -0.464 | 0.02595 | -0.06 | -17.87
-10 | -0.497 | 0.00934 | -0.07 | -53.173
-9.5 | -0.476 | 0.00947 | -0.071 | -50.262
-9 | -0.451 | 0.00845 | -0.072 | -53.369
-8.5 | -0.421 | 0.00811 | -0.073 | -51.926
-8 | -0.387 | 0.00778 | -0.074 | -49.736
-7.5 | -0.349 | 0.00758 | -0.075 | -46.026
-7 | -0.307 | 0.00739 | -0.076 | -41.469
-6.5 | -0.261 | 0.00719 | -0.077 | -36.257
-6 | -0.211 | 0.00702 | -0.077 | -30.119
-5.5 | -0.159 | 0.00677 | -0.078 | -23.543
-5 | -0.105 | 0.00699 | -0.079 | -14.997
-4.5 | -0.048 | 0.00688 | -0.08 | -7.039
-4 | 0.01 | 0.00669 | -0.081 | 1.433
-3.5 | 0.069 | 0.0066 | -0.082 | 10.417
-3 | 0.129 | 0.00654 | -0.083 | 19.687
-2.5 | 0.189 | 0.00648 | -0.084 | 29.241
-2 | 0.25 | 0.00648 | -0.085 | 38.62
-1.5 | 0.311 | 0.00643 | -0.086 | 48.419
-1 | 0.373 | 0.00573 | -0.086 | 65.114
-0.5 | 0.433 | 0.00571 | -0.087 | 75.892
0 | 0.497 | 0.00571 | -0.088 | 87.099
0.5 | 0.558 | 0.00579 | -0.089 | 96.434
1 | 0.619 | 0.00594 | -0.09 | 104.309
1.5 | 0.68 | 0.00605 | -0.091 | 112.482
2 | 0.741 | 0.00613 | -0.092 | 120.811
2.5 | 0.802 | 0.00626 | -0.093 | 128.145
3 | 0.863 | 0.00646 | -0.094 | 133.509
3.5 | 0.924 | 0.00669 | -0.095 | 138.049
4 | 0.981 | 0.00695 | -0.096 | 141.01
4.5 | 1.04 | 0.00718 | -0.096 | 144.871
5 | 1.1 | 0.00716 | -0.097 | 153.677
5.5 | 1.158 | 0.00745 | -0.098 | 155.343
6 | 1.214 | 0.00806 | -0.099 | 150.669
6.5 | 1.269 | 0.00914 | -0.1 | 138.839
7 | 1.322 | 0.01043 | -0.101 | 126.755
7.5 | 1.373 | 0.01128 | -0.102 | 121.67
8 | 1.422 | 0.01265 | -0.102 | 112.388
8.5 | 1.467 | 0.01339 | -0.103 | 109.584
9 | 1.51 | 0.01398 | -0.104 | 108.026
9.5 | 1.55 | 0.01464 | -0.105 | 105.829
10 | 1.586 | 0.01538 | -0.106 | 103.116
10.5 | 1.618 | 0.01598 | -0.107 | 101.254
11 | 1.642 | 0.01683 | -0.108 | 97.617
11.5 | 1.619 | 0.01827 | -0.106 | 88.611
12 | 1.62 | 0.0193 | -0.107 | 83.966
12.5 | 1.615 | 0.02053 | -0.107 | 78.656
13 | 1.603 | 0.02171 | -0.107 | 73.839
13.5 | 1.584 | 0.02317 | -0.108 | 68.345
14 | 1.558 | 0.02479 | -0.108 | 62.865
14.5 | 1.528 | 0.02653 | -0.108 | 57.59
15 | 1.492 | 0.02864 | -0.109 | 52.097
15.5 | 1.451 | 0.03107 | -0.109 | 46.712
16 | 1.407 | 0.03359 | -0.109 | 41.9

## 90. Re 7M Mach 0.00 (2)
BIGFOIL.COM POLAR EXPORT
GA 35A613
GA 35A613 |  |  |  | Cl Max: | 1.8385 | at alpha= | 19.5 | deg
XFOIL ncrit=9 |  |  |  | L/D Max: | 214.394 | at alpha= | 3.5 | deg
Re: | 7000000 |  |  | Cd Min: | 0.07057 | at alpha= | 20 | deg
Mach: | 0 |  |  | Cl=0 at alpha= | -4.0673 | deg
|  |  |  | @ Cl=0.1, Cd= | 0.0059393
|  |  |  | @ Cl=0.4, Cd= | 0.0051184
|  |  |  | @ Cl=0.6, Cd= | 0.00434
alpha (deg) | Cl | Cd | Cm | Cl/Cd
-16.5 | -1.1623 | 0.03539 | -0.0909 | -32.8426
-16 | -1.1843 | 0.02866 | -0.0932 | -41.3224
-15.5 | -1.1695 | 0.0253 | -0.0917 | -46.2253
-15 | -1.1401 | 0.02269 | -0.0907 | -50.2468
-14.5 | -1.1039 | 0.02054 | -0.0897 | -53.7439
-14 | -1.0629 | 0.01874 | -0.089 | -56.7182
-13.5 | -1.0189 | 0.0172 | -0.0883 | -59.2384
-13 | -0.9724 | 0.01587 | -0.0878 | -61.2728
-12.5 | -0.924 | 0.01469 | -0.0873 | -62.8999
-12 | -0.8743 | 0.01364 | -0.087 | -64.0982
-11.5 | -0.8233 | 0.01271 | -0.0867 | -64.7758
-11 | -0.7713 | 0.01188 | -0.0865 | -64.9242
-10 | -0.665 | 0.01046 | -0.0862 | -63.5755
-9.5 | -0.611 | 0.00987 | -0.0861 | -61.9048
-9 | -0.5563 | 0.00933 | -0.0862 | -59.6249
-8.5 | -0.5011 | 0.0089 | -0.0862 | -56.3034
-8 | -0.4453 | 0.00848 | -0.0864 | -52.5118
-7.5 | -0.3895 | 0.00814 | -0.0865 | -47.8501
-7 | -0.3328 | 0.00786 | -0.0868 | -42.341
-6.5 | -0.2762 | 0.00762 | -0.0871 | -36.2467
-6 | -0.2205 | 0.00712 | -0.0872 | -30.9691
-5.5 | -0.1637 | 0.00684 | -0.0874 | -23.9327
-5 | -0.1068 | 0.00661 | -0.0877 | -16.1573
-4.5 | -0.0495 | 0.00639 | -0.0881 | -7.7465
-4 | 0.0077 | 0.00622 | -0.0884 | 1.2379
-3.5 | 0.0653 | 0.00606 | -0.0889 | 10.7756
-3 | 0.1228 | 0.00586 | -0.0893 | 20.9556
-2.5 | 0.1802 | 0.00573 | -0.0897 | 31.4485
-2 | 0.2378 | 0.00558 | -0.0902 | 42.6165
-1.5 | 0.2955 | 0.00546 | -0.0907 | 54.1209
-1 | 0.3526 | 0.00531 | -0.0911 | 66.403
-0.5 | 0.4095 | 0.00508 | -0.0915 | 80.6102
0 | 0.4658 | 0.00475 | -0.0919 | 98.0632
0.5 | 0.5216 | 0.00449 | -0.0922 | 116.1693
1 | 0.5785 | 0.00434 | -0.0927 | 133.2949
1.5 | 0.6355 | 0.00434 | -0.0932 | 146.4286
2 | 0.6922 | 0.00427 | -0.0936 | 162.1077
2.5 | 0.7455 | 0.00391 | -0.0935 | 190.665
3 | 0.7968 | 0.00378 | -0.0928 | 210.7937
3.5 | 0.849 | 0.00396 | -0.0922 | 214.3939
5.5 | 1.0812 | 0.00618 | -0.097 | 174.9515
6 | 1.1209 | 0.00701 | -0.0943 | 159.9001
6.5 | 1.1651 | 0.00775 | -0.0927 | 150.3355
7 | 1.2115 | 0.00842 | -0.0916 | 143.8836
7.5 | 1.2573 | 0.00913 | -0.0904 | 137.7108
8 | 1.3036 | 0.00979 | -0.0893 | 133.1563
8.5 | 1.3479 | 0.01052 | -0.088 | 128.1274
9 | 1.3918 | 0.01122 | -0.0866 | 124.0463
9.5 | 1.4341 | 0.01194 | -0.0851 | 120.1089
10 | 1.4726 | 0.01262 | -0.0828 | 116.6878
10.5 | 1.5079 | 0.01342 | -0.0801 | 112.3621
11 | 1.5422 | 0.01433 | -0.0777 | 107.6204
11.5 | 1.5734 | 0.01552 | -0.0751 | 101.3789
12 | 1.6064 | 0.01673 | -0.0731 | 96.0191
12.5 | 1.6363 | 0.01826 | -0.0711 | 89.6112
13 | 1.6624 | 0.02014 | -0.0689 | 82.5422
13.5 | 1.6902 | 0.022 | -0.0672 | 76.8273
14 | 1.7143 | 0.02419 | -0.0653 | 70.8681
14.5 | 1.734 | 0.02675 | -0.0633 | 64.8224
15 | 1.7519 | 0.02949 | -0.0612 | 59.4066
15.5 | 1.7699 | 0.03223 | -0.0593 | 54.9147
16 | 1.7846 | 0.03539 | -0.0575 | 50.4267
16.5 | 1.7965 | 0.03888 | -0.0557 | 46.2063
17 | 1.8065 | 0.04267 | -0.0541 | 42.3365
17.5 | 1.8138 | 0.04685 | -0.0526 | 38.715
18 | 1.8228 | 0.05097 | -0.0515 | 35.7622
18.5 | 1.8306 | 0.05532 | -0.0505 | 33.0911
19 | 1.8356 | 0.05999 | -0.0497 | 30.5984
19.5 | 1.8385 | 0.06503 | -0.049 | 28.2716
20 | 1.8377 | 0.07057 | -0.0486 | 26.0408

## 91. Re 7M Mach 0.10 (1)
BIGFOIL.COM POLAR EXPORT
GA 35A613
GA 35A613 |  |  |  | Cl Max: | 1.62 | at alpha= | 10.5 | deg
JavaFoil+Calcfoil stall+Eppler ext transition |  |  |  | L/D Max: | 158.532 | at alpha= | 5 | deg
Re: | 7000000 |  |  | Cd Min: | 0.00569 | at alpha= | -0.5 | deg
Mach: | 0.1 |  |  | Cl=0 at alpha= | -4.0847 | deg
|  |  |  | @ Cl=0.1, Cd= | 0.0066238
|  |  |  | @ Cl=0.4, Cd= | 0.0057313
|  |  |  | @ Cl=0.6, Cd= | 0.0058903
alpha (deg) | Cl | Cd | Cm | Cl/Cd
-15 | -0.386 | 0.09477 | -0.037 | -4.076
-14.5 | -0.396 | 0.09234 | -0.036 | -4.287
-14 | -0.406 | 0.08709 | -0.037 | -4.659
-13.5 | -0.414 | 0.08182 | -0.038 | -5.061
-13 | -0.421 | 0.076 | -0.04 | -5.545
-12.5 | -0.425 | 0.0723 | -0.04 | -5.883
-12 | -0.429 | 0.06577 | -0.043 | -6.524
-11.5 | -0.438 | 0.05178 | -0.05 | -8.457
-11 | -0.457 | 0.03061 | -0.059 | -14.939
-10.5 | -0.435 | 0.03844 | -0.055 | -11.322
-10 | -0.477 | 0.01105 | -0.069 | -43.185
-9.5 | -0.469 | 0.0092 | -0.072 | -50.933
-9 | -0.446 | 0.00852 | -0.072 | -52.307
-8.5 | -0.418 | 0.00811 | -0.073 | -51.494
-8 | -0.385 | 0.00781 | -0.074 | -49.295
-7.5 | -0.348 | 0.00763 | -0.075 | -45.574
-7 | -0.306 | 0.00734 | -0.076 | -41.686
-6.5 | -0.261 | 0.00714 | -0.077 | -36.497
-6 | -0.212 | 0.00697 | -0.078 | -30.388
-5.5 | -0.16 | 0.00672 | -0.079 | -23.771
-5 | -0.105 | 0.00703 | -0.08 | -14.966
-4.5 | -0.049 | 0.00681 | -0.081 | -7.14
-4 | 0.01 | 0.00672 | -0.081 | 1.435
-3.5 | 0.069 | 0.00666 | -0.082 | 10.376
-3 | 0.129 | 0.00659 | -0.083 | 19.629
-2.5 | 0.19 | 0.0065 | -0.084 | 29.3
-2 | 0.252 | 0.00644 | -0.085 | 39.067
-1.5 | 0.313 | 0.00648 | -0.086 | 48.313
-1 | 0.375 | 0.00576 | -0.087 | 64.997
-0.5 | 0.436 | 0.00569 | -0.088 | 76.587
0 | 0.5 | 0.00575 | -0.089 | 86.98
0.5 | 0.561 | 0.00582 | -0.09 | 96.316
1 | 0.622 | 0.00593 | -0.091 | 104.861
1.5 | 0.684 | 0.00604 | -0.091 | 113.171
2 | 0.745 | 0.00617 | -0.092 | 120.665
2.5 | 0.806 | 0.0063 | -0.093 | 127.871
3 | 0.867 | 0.00648 | -0.094 | 133.928
3.5 | 0.928 | 0.00667 | -0.095 | 139.223
4 | 0.985 | 0.00693 | -0.096 | 142.217
4.5 | 1.046 | 0.00716 | -0.097 | 146.064
5 | 1.105 | 0.00697 | -0.098 | 158.532
5.5 | 1.164 | 0.00753 | -0.099 | 154.474
6 | 1.22 | 0.00812 | -0.099 | 150.306
6.5 | 1.275 | 0.00923 | -0.1 | 138.09
7 | 1.328 | 0.01054 | -0.101 | 126.001
7.5 | 1.379 | 0.01139 | -0.102 | 121.114
8 | 1.427 | 0.01297 | -0.103 | 110.09
8.5 | 1.473 | 0.01351 | -0.104 | 109.009
9 | 1.515 | 0.01414 | -0.105 | 107.143
9.5 | 1.554 | 0.01479 | -0.106 | 105.048
10 | 1.589 | 0.01554 | -0.107 | 102.237
10.5 | 1.62 | 0.01623 | -0.107 | 99.808
11 | 1.61 | 0.01754 | -0.106 | 91.762
11.5 | 1.615 | 0.01858 | -0.106 | 86.923
12 | 1.614 | 0.01965 | -0.107 | 82.122
12.5 | 1.605 | 0.02094 | -0.107 | 76.654
13 | 1.589 | 0.02227 | -0.108 | 71.319
13.5 | 1.565 | 0.02377 | -0.108 | 65.852
14 | 1.535 | 0.02542 | -0.109 | 60.396
14.5 | 1.499 | 0.02722 | -0.109 | 55.072
15 | 1.457 | 0.02956 | -0.109 | 49.295
15.5 | 1.41 | 0.03222 | -0.109 | 43.762

## 92. Re 7M Mach 0.10 (2)
BIGFOIL.COM POLAR EXPORT
GA 35A613
GA 35A613 |  |  |  | Cl Max: | 1.8272 | at alpha= | 19.5 | deg
XFOIL ncrit=9 |  |  |  | L/D Max: | 215.189 | at alpha= | 3.5 | deg
Re: | 7000000 |  |  | Cd Min: | 0.07478 | at alpha= | 20 | deg
Mach: | 0.1 |  |  | Cl=0 at alpha= | -4.066 | deg
|  |  |  | @ Cl=0.1, Cd= | 0.0059571
|  |  |  | @ Cl=0.4, Cd= | 0.0051307
|  |  |  | @ Cl=0.6, Cd= | 0.0043431
alpha (deg) | Cl | Cd | Cm | Cl/Cd
-15 | -1.082 | 0.03075 | -0.0951 | -35.187
-14 | -1.0478 | 0.02292 | -0.0929 | -45.7155
-13.5 | -1.0115 | 0.02038 | -0.0919 | -49.632
-13 | -0.9699 | 0.01833 | -0.091 | -52.9133
-12.5 | -0.9247 | 0.0166 | -0.0903 | -55.7048
-12 | -0.877 | 0.01511 | -0.0896 | -58.041
-11.5 | -0.8272 | 0.01385 | -0.089 | -59.7256
-11 | -0.7759 | 0.01276 | -0.0886 | -60.8072
-10.5 | -0.7235 | 0.01182 | -0.0882 | -61.2098
-10 | -0.67 | 0.01097 | -0.0879 | -61.0757
-9.5 | -0.6158 | 0.01025 | -0.0876 | -60.078
-9 | -0.5608 | 0.00961 | -0.0875 | -58.3559
-8.5 | -0.5052 | 0.0091 | -0.0874 | -55.5165
-8 | -0.449 | 0.00864 | -0.0874 | -51.9676
-7.5 | -0.3928 | 0.00824 | -0.0875 | -47.6699
-7 | -0.3357 | 0.00792 | -0.0877 | -42.3864
-6.5 | -0.2786 | 0.00767 | -0.0878 | -36.3233
-6 | -0.2223 | 0.00718 | -0.0879 | -30.961
-5.5 | -0.1651 | 0.00688 | -0.0881 | -23.9971
-5 | -0.1077 | 0.00664 | -0.0884 | -16.2199
-4.5 | -0.05 | 0.00641 | -0.0887 | -7.8003
-4 | 0.0076 | 0.00623 | -0.089 | 1.2199
-3.5 | 0.0656 | 0.00607 | -0.0894 | 10.8072
-3 | 0.1235 | 0.00588 | -0.0898 | 21.0034
-2.5 | 0.1813 | 0.00575 | -0.0902 | 31.5304
-2 | 0.2392 | 0.00559 | -0.0907 | 42.7907
-1.5 | 0.2973 | 0.00546 | -0.0912 | 54.4505
-1 | 0.3548 | 0.00532 | -0.0916 | 66.6917
-0.5 | 0.4121 | 0.00508 | -0.092 | 81.122
0 | 0.4687 | 0.00476 | -0.0924 | 98.4664
0.5 | 0.5248 | 0.0045 | -0.0927 | 116.6222
1 | 0.5821 | 0.00434 | -0.0932 | 134.1244
1.5 | 0.6395 | 0.00435 | -0.0937 | 147.0115
2 | 0.6966 | 0.00428 | -0.0942 | 162.757
2.5 | 0.7501 | 0.00392 | -0.094 | 191.352
3 | 0.8019 | 0.00379 | -0.0933 | 211.5831
3.5 | 0.8543 | 0.00397 | -0.0927 | 215.1889
5 | 1.0352 | 0.00508 | -0.097 | 203.7795
5.5 | 1.0876 | 0.0062 | -0.0973 | 175.4194
6 | 1.1272 | 0.00705 | -0.0946 | 159.8865
6.5 | 1.1716 | 0.00781 | -0.0928 | 150.0128
7 | 1.2184 | 0.00848 | -0.0917 | 143.6792
7.5 | 1.2641 | 0.00923 | -0.0904 | 136.9556
8 | 1.3103 | 0.0099 | -0.0892 | 132.3535
8.5 | 1.3545 | 0.01065 | -0.0877 | 127.1831
9 | 1.3982 | 0.01137 | -0.0862 | 122.9727
9.5 | 1.4396 | 0.0121 | -0.0843 | 118.9752
10 | 1.4766 | 0.01283 | -0.0817 | 115.0896
10.5 | 1.512 | 0.01367 | -0.079 | 110.6072
11 | 1.5458 | 0.01469 | -0.0765 | 105.228
11.5 | 1.5776 | 0.01595 | -0.074 | 98.9091
12 | 1.6101 | 0.01729 | -0.072 | 93.1232
12.5 | 1.639 | 0.01899 | -0.0698 | 86.3086
13 | 1.6658 | 0.02094 | -0.0678 | 79.5511
13.5 | 1.6925 | 0.02296 | -0.0659 | 73.7152
14 | 1.7151 | 0.02537 | -0.0639 | 67.6035
14.5 | 1.7331 | 0.02812 | -0.0617 | 61.6323
15 | 1.7517 | 0.0309 | -0.0597 | 56.6893
15.5 | 1.7684 | 0.03386 | -0.0577 | 52.2268
16 | 1.7819 | 0.03725 | -0.0558 | 47.8362
16.5 | 1.7915 | 0.04108 | -0.054 | 43.61
17 | 1.8001 | 0.04516 | -0.0523 | 39.8605
17.5 | 1.8106 | 0.04913 | -0.051 | 36.8532
18 | 1.8183 | 0.05354 | -0.0499 | 33.9615
18.5 | 1.8236 | 0.05826 | -0.0489 | 31.3011
19 | 1.8266 | 0.06333 | -0.0481 | 28.8426
19.5 | 1.8272 | 0.06879 | -0.0476 | 26.562
20 | 1.8235 | 0.07478 | -0.0472 | 24.3849

## 93. Re 7M Mach 0.25 (1)
BIGFOIL.COM POLAR EXPORT
GA 35A613
GA 35A613 |  |  |  | Cl Max: | 1.594 | at alpha= | 11 | deg
JavaFoil+Calcfoil stall+Eppler ext transition |  |  |  | L/D Max: | 156.407 | at alpha= | 5 | deg
Re: | 7000000 |  |  | Cd Min: | 0.00578 | at alpha= | -0.5 | deg
Mach: | 0.25 |  |  | Cl=0 at alpha= | -4.0833 | deg
|  |  |  | @ Cl=0.1, Cd= | 0.0066885
|  |  |  | @ Cl=0.4, Cd= | 0.0058103
|  |  |  | @ Cl=0.6, Cd= | 0.0059495
alpha (deg) | Cl | Cd | Cm | Cl/Cd
-13.5 | -0.16 | 0.08679 | -0.037 | -1.839
-13 | -0.203 | 0.08227 | -0.037 | -2.462
-12.5 | -0.238 | 0.07793 | -0.038 | -3.052
-12 | -0.267 | 0.07376 | -0.038 | -3.625
-11.5 | -0.294 | 0.06682 | -0.042 | -4.392
-11 | -0.312 | 0.06475 | -0.041 | -4.821
-10.5 | -0.327 | 0.05971 | -0.043 | -5.469
-10 | -0.335 | 0.05467 | -0.045 | -6.137
-9.5 | -0.34 | 0.04823 | -0.05 | -7.058
-9 | -0.382 | 0.01332 | -0.07 | -28.69
-8.5 | -0.387 | 0.00874 | -0.075 | -44.289
-8 | -0.365 | 0.0081 | -0.076 | -45.105
-7.5 | -0.336 | 0.00785 | -0.077 | -42.828
-7 | -0.301 | 0.00753 | -0.078 | -39.947
-6.5 | -0.259 | 0.00733 | -0.079 | -35.331
-6 | -0.212 | 0.00712 | -0.08 | -29.849
-5.5 | -0.161 | 0.00689 | -0.081 | -23.418
-5 | -0.107 | 0.00711 | -0.082 | -15.022
-4.5 | -0.05 | 0.00699 | -0.083 | -7.088
-4 | 0.01 | 0.00679 | -0.084 | 1.451
-3.5 | 0.071 | 0.00674 | -0.085 | 10.507
-3 | 0.133 | 0.00663 | -0.086 | 20.032
-2.5 | 0.195 | 0.00655 | -0.086 | 29.805
-2 | 0.258 | 0.00649 | -0.087 | 39.784
-1.5 | 0.321 | 0.00643 | -0.088 | 49.947
-1 | 0.385 | 0.00582 | -0.089 | 66.181
-0.5 | 0.447 | 0.00578 | -0.09 | 77.387
0 | 0.514 | 0.00582 | -0.091 | 88.201
0.5 | 0.576 | 0.0059 | -0.092 | 97.663
1 | 0.639 | 0.00603 | -0.093 | 106.082
1.5 | 0.702 | 0.00615 | -0.094 | 114.266
2 | 0.765 | 0.00627 | -0.095 | 122.013
2.5 | 0.828 | 0.00641 | -0.096 | 129.114
3 | 0.891 | 0.00656 | -0.097 | 135.791
3.5 | 0.954 | 0.00682 | -0.098 | 139.848
4 | 1.012 | 0.00711 | -0.099 | 142.437
4.5 | 1.074 | 0.0074 | -0.1 | 145.205
5 | 1.135 | 0.00726 | -0.1 | 156.407
5.5 | 1.195 | 0.00783 | -0.101 | 152.664
6 | 1.252 | 0.00879 | -0.102 | 142.49
6.5 | 1.308 | 0.01026 | -0.103 | 127.537
7 | 1.361 | 0.01108 | -0.104 | 122.827
7.5 | 1.411 | 0.01157 | -0.105 | 122.038
8 | 1.458 | 0.01367 | -0.106 | 106.721
8.5 | 1.502 | 0.01432 | -0.107 | 104.838
9 | 1.541 | 0.01502 | -0.108 | 102.576
9.5 | 1.575 | 0.01583 | -0.109 | 99.473
10 | 1.571 | 0.01714 | -0.107 | 91.668
10.5 | 1.588 | 0.01814 | -0.108 | 87.567
11 | 1.594 | 0.01927 | -0.108 | 82.7
11.5 | 1.581 | 0.02051 | -0.109 | 77.086
12 | 1.557 | 0.022 | -0.109 | 70.773
12.5 | 1.52 | 0.02359 | -0.109 | 64.418
13 | 1.47 | 0.02547 | -0.11 | 57.731
13.5 | 1.409 | 0.02751 | -0.11 | 51.215
14 | 1.334 | 0.03054 | -0.11 | 43.686
14.5 | 1.25 | 0.03407 | -0.11 | 36.67
15 | 1.155 | 0.03801 | -0.11 | 30.4
15.5 | 1.049 | 0.04444 | -0.109 | 23.61
16 | 0.917 | 0.06313 | -0.104 | 14.523

## 94. Re 7M Mach 0.25 (2)
BIGFOIL.COM POLAR EXPORT
GA 35A613
GA 35A613 |  |  |  | Cl Max: | 1.7773 | at alpha= | 17.5 | deg
XFOIL ncrit=9 |  |  |  | L/D Max: | 220.748 | at alpha= | 4 | deg
Re: | 7000000 |  |  | Cd Min: | 0.11196 | at alpha= | -11.5 | deg
Mach: | 0.25 |  |  | Cl=0 at alpha= | -4.0584 | deg
|  |  |  | @ Cl=0.1, Cd= | 0.0060322
|  |  |  | @ Cl=0.4, Cd= | 0.0052471
|  |  |  | @ Cl=0.6, Cd= | 0.0043857
alpha (deg) | Cl | Cd | Cm | Cl/Cd
-11.5 | -0.3585 | 0.11196 | -0.0381 | -3.202
-9.5 | -0.6064 | 0.01913 | -0.0982 | -31.6989
-9 | -0.5697 | 0.01449 | -0.0966 | -39.3168
-8.5 | -0.5205 | 0.01196 | -0.0952 | -43.5201
-8 | -0.4662 | 0.01041 | -0.0941 | -44.7839
-7.5 | -0.4087 | 0.00944 | -0.0934 | -43.2945
-7 | -0.3507 | 0.00862 | -0.0928 | -40.6845
-6.5 | -0.2916 | 0.00807 | -0.0925 | -36.1338
-6 | -0.2317 | 0.00769 | -0.0923 | -30.13
-5.5 | -0.1729 | 0.00715 | -0.092 | -24.1818
-5 | -0.113 | 0.00681 | -0.092 | -16.5932
-4.5 | -0.0529 | 0.00655 | -0.0921 | -8.0763
-4 | 0.007 | 0.00633 | -0.0923 | 1.1058
-3.5 | 0.0674 | 0.00613 | -0.0925 | 10.9951
-3 | 0.1274 | 0.00595 | -0.0928 | 21.4118
-2.5 | 0.1874 | 0.00581 | -0.0931 | 32.2547
-2 | 0.2475 | 0.00562 | -0.0935 | 44.0391
-1.5 | 0.3075 | 0.00551 | -0.094 | 55.8076
-1 | 0.3671 | 0.00538 | -0.0944 | 68.2342
-0.5 | 0.4265 | 0.00514 | -0.0949 | 82.9767
0 | 0.4848 | 0.00482 | -0.0952 | 100.5809
0.5 | 0.5429 | 0.00454 | -0.0955 | 119.5815
1 | 0.6021 | 0.00438 | -0.096 | 137.4658
1.5 | 0.6616 | 0.00438 | -0.0965 | 151.0502
2 | 0.7205 | 0.00435 | -0.097 | 165.6322
2.5 | 0.776 | 0.00399 | -0.0968 | 194.4862
3 | 0.83 | 0.00385 | -0.0961 | 215.5844
3.5 | 0.8841 | 0.00403 | -0.0954 | 219.3797
4 | 0.9448 | 0.00428 | -0.0962 | 220.7477
5 | 1.0725 | 0.00518 | -0.0996 | 207.0463
5.5 | 1.1227 | 0.00634 | -0.0989 | 177.082
6 | 1.1628 | 0.00728 | -0.0958 | 159.7253
6.5 | 1.2076 | 0.00815 | -0.0936 | 148.1718
7 | 1.2549 | 0.0089 | -0.092 | 141
7.5 | 1.3015 | 0.00968 | -0.0902 | 134.4525
8 | 1.347 | 0.01047 | -0.0883 | 128.6533
8.5 | 1.3891 | 0.01137 | -0.0858 | 122.1724
9 | 1.4261 | 0.01222 | -0.0824 | 116.7021
9.5 | 1.4623 | 0.01318 | -0.0792 | 110.9484
10 | 1.4972 | 0.01435 | -0.0761 | 104.3345
10.5 | 1.533 | 0.01562 | -0.0736 | 98.1434
11 | 1.5646 | 0.01732 | -0.0709 | 90.3349
11.5 | 1.5978 | 0.01906 | -0.0687 | 83.83
12 | 1.6265 | 0.02121 | -0.0664 | 76.6855
12.5 | 1.6521 | 0.02365 | -0.0639 | 69.8562
13 | 1.6771 | 0.0262 | -0.0616 | 64.0115
13.5 | 1.6959 | 0.02922 | -0.059 | 58.039
14 | 1.7132 | 0.0324 | -0.0564 | 52.8765
14.5 | 1.7295 | 0.03583 | -0.054 | 48.2696
15 | 1.7432 | 0.03959 | -0.0517 | 44.0313
15.5 | 1.753 | 0.04382 | -0.0496 | 40.0046
16 | 1.7602 | 0.04846 | -0.0476 | 36.3227
16.5 | 1.769 | 0.05308 | -0.046 | 33.3271
17 | 1.7755 | 0.05805 | -0.0446 | 30.5857
17.5 | 1.7773 | 0.06361 | -0.0433 | 27.9406
18 | 1.7764 | 0.06966 | -0.0425 | 25.501
18.5 | 1.7726 | 0.07608 | -0.0419 | 23.2992
19 | 1.7632 | 0.08342 | -0.0419 | 21.1364
19.5 | 1.7511 | 0.09117 | -0.0423 | 19.207
20 | 1.7312 | 0.10019 | -0.0435 | 17.2792

## 95. Re 7M Mach 0.50 (1)
BIGFOIL.COM POLAR EXPORT
GA 35A613
GA 35A613 |  |  |  | Cl Max: | 1.503 | at alpha= | 8 | deg
JavaFoil+Calcfoil stall+Eppler ext transition |  |  |  | L/D Max: | 141.712 | at alpha= | 4 | deg
Re: | 7000000 |  |  | Cd Min: | 0.00608 | at alpha= | -0.5 | deg
Mach: | 0.5 |  |  | Cl=0 at alpha= | -4.0887 | deg
|  |  |  | @ Cl=0.1, Cd= | 0.0070543
|  |  |  | @ Cl=0.4, Cd= | 0.0065408
|  |  |  | @ Cl=0.6, Cd= | 0.0061983
alpha (deg) | Cl | Cd | Cm | Cl/Cd
-20 | -0.88 | 0.15483 | -0.038 | -5.687
-19.5 | -0.854 | 0.14799 | -0.038 | -5.768
-19 | -0.827 | 0.15938 | -0.039 | -5.19
-18.5 | -0.801 | 0.14662 | -0.04 | -5.464
-18 | -0.774 | 0.13847 | -0.04 | -5.592
-17.5 | -0.747 | 0.13272 | -0.04 | -5.628
-17 | -0.72 | 0.1265 | -0.041 | -5.689
-16.5 | -0.689 | 0.13674 | -0.038 | -5.037
-16 | -0.663 | 0.11983 | -0.039 | -5.531
-15.5 | -0.635 | 0.11553 | -0.039 | -5.496
-15 | -0.608 | 0.11162 | -0.039 | -5.444
-14.5 | -0.58 | 0.10649 | -0.04 | -5.449
-14 | -0.553 | 0.10154 | -0.04 | -5.445
-13.5 | -0.525 | 0.09838 | -0.04 | -5.341
-13 | -0.498 | 0.09624 | -0.041 | -5.177
-12.5 | -0.47 | 0.08952 | -0.041 | -5.256
-12 | -0.443 | 0.0831 | -0.041 | -5.326
-11.5 | -0.416 | 0.07451 | -0.043 | -5.576
-11 | -0.388 | 0.06924 | -0.044 | -5.605
-10.5 | -0.361 | 0.06436 | -0.046 | -5.609
-10 | -0.333 | 0.06072 | -0.046 | -5.485
-9.5 | -0.306 | 0.05506 | -0.049 | -5.566
-9 | -0.275 | 0.06115 | -0.039 | -4.497
-8.5 | -0.248 | 0.05355 | -0.043 | -4.627
-8 | -0.222 | 0.04603 | -0.051 | -4.828
-7.5 | -0.193 | 0.04513 | -0.05 | -4.282
-7 | -0.165 | 0.0425 | -0.05 | -3.885
-6.5 | -0.167 | 0.008 | -0.088 | -20.892
-6 | -0.133 | 0.00781 | -0.089 | -16.977
-5.5 | -0.098 | 0.00746 | -0.09 | -13.157
-5 | -0.097 | 0.00716 | -0.091 | -13.61
-4.5 | -0.051 | 0.00696 | -0.092 | -7.286
-4 | 0.011 | 0.00718 | -0.094 | 1.467
-3.5 | 0.077 | 0.00712 | -0.095 | 10.846
-3 | 0.147 | 0.00692 | -0.096 | 21.16
-2.5 | 0.217 | 0.00684 | -0.097 | 31.729
-2 | 0.288 | 0.00677 | -0.098 | 42.544
-1.5 | 0.359 | 0.00687 | -0.099 | 52.188
-1 | 0.43 | 0.0063 | -0.1 | 68.338
-0.5 | 0.5 | 0.00608 | -0.101 | 82.23
0 | 0.574 | 0.00618 | -0.102 | 92.896
0.5 | 0.645 | 0.00623 | -0.103 | 103.396
1 | 0.715 | 0.00645 | -0.104 | 110.867
1.5 | 0.785 | 0.0066 | -0.105 | 119.058
2 | 0.856 | 0.0068 | -0.106 | 125.833
2.5 | 0.926 | 0.00698 | -0.107 | 132.686
3 | 0.996 | 0.00718 | -0.108 | 138.741
3.5 | 1.067 | 0.00759 | -0.109 | 140.511
4 | 1.129 | 0.00797 | -0.11 | 141.712
4.5 | 1.198 | 0.00852 | -0.111 | 140.594
5 | 1.266 | 0.00962 | -0.112 | 131.537
5.5 | 1.329 | 0.00943 | -0.113 | 140.966
6 | 1.39 | 0.01138 | -0.114 | 122.078
6.5 | 1.444 | 0.01259 | -0.115 | 114.647
7 | 1.491 | 0.0138 | -0.116 | 108.028
7.5 | 1.49 | 0.01722 | -0.114 | 86.538
8 | 1.503 | 0.01856 | -0.115 | 80.965
8.5 | 1.488 | 0.02019 | -0.115 | 73.687
9 | 1.414 | 0.02213 | -0.116 | 63.888
9.5 | 0.91 | 0.02426 | -0.116 | 37.512
10 | 0.937 | 0.02783 | -0.116 | 33.675
10.5 | 0.967 | 0.02939 | -0.117 | 32.899
11 | 0.997 | 0.03097 | -0.117 | 32.196
11.5 | 1.02 | 0.03607 | -0.117 | 28.287
12 | 0.928 | 0.07754 | -0.086 | 11.967
12.5 | 1.066 | 0.04515 | -0.116 | 23.613
13 | 1.088 | 0.05208 | -0.115 | 20.888

## 96. Re 7M Mach 0.50 (2)
BIGFOIL.COM POLAR EXPORT
GA 35A613
GA 35A613 |  |  |  | Cl Max: | 1.6109 | at alpha= | 12 | deg
XFOIL ncrit=9 |  |  |  | L/D Max: | 237.442 | at alpha= | 3.5 | deg
Re: | 7000000 |  |  | Cd Min: | 0.25225 | at alpha= | -19.5 | deg
Mach: | 0.5 |  |  | Cl=0 at alpha= | -4.0339 | deg
|  |  |  | @ Cl=0.1, Cd= | 0.0065127
|  |  |  | @ Cl=0.4, Cd= | 0.0056163
|  |  |  | @ Cl=0.6, Cd= | 0.004865
alpha (deg) | Cl | Cd | Cm | Cl/Cd
-19.5 | -0.5946 | 0.25225 | 0.0243 | -2.3572
-19 | -0.5719 | 0.24426 | 0.0192 | -2.3414
-18.5 | -0.5492 | 0.23605 | 0.0142 | -2.3266
-18 | -0.5272 | 0.22706 | 0.0092 | -2.3219
-17.5 | -0.5036 | 0.22036 | 0.0046 | -2.2854
-17 | -0.4804 | 0.21333 | 0 | -2.2519
-16.5 | -0.4576 | 0.20552 | -0.0044 | -2.2265
-16 | -0.4356 | 0.19771 | -0.0088 | -2.2032
-15.5 | -0.4143 | 0.18994 | -0.0131 | -2.1812
-15 | -0.3942 | 0.18233 | -0.0173 | -2.162
-14.5 | -0.3755 | 0.17437 | -0.0213 | -2.1535
-14 | -0.3567 | 0.16652 | -0.0252 | -2.1421
-13.5 | -0.3402 | 0.15772 | -0.0293 | -2.157
-13 | -0.3205 | 0.15118 | -0.0327 | -2.12
-12.5 | -0.3014 | 0.14448 | -0.0361 | -2.0861
-12 | -0.2834 | 0.13753 | -0.0394 | -2.0606
-11.5 | -0.2662 | 0.13019 | -0.0427 | -2.0447
-10.5 | -0.2499 | 0.11244 | -0.05 | -2.2225
-10 | -0.2412 | 0.10436 | -0.0537 | -2.3112
-9.5 | -0.2284 | 0.09728 | -0.0572 | -2.3479
-9 | -0.2152 | 0.09039 | -0.0608 | -2.3808
-8 | -0.194 | 0.07575 | -0.0691 | -2.5611
-7.5 | -0.1888 | 0.06751 | -0.0746 | -2.7966
-7 | -0.1861 | 0.05856 | -0.0825 | -3.1779
-6.5 | -0.1762 | 0.04629 | -0.1005 | -3.8064
-6 | -0.1601 | 0.0338 | -0.1118 | -4.7367
-5.5 | -0.1391 | 0.0228 | -0.1149 | -6.1009
-5 | -0.1199 | 0.01151 | -0.1123 | -10.417
-4.5 | -0.0632 | 0.00816 | -0.1096 | -7.7451
-4 | 0.0046 | 0.00716 | -0.108 | 0.64246
-3.5 | 0.0744 | 0.00664 | -0.1071 | 11.2048
-3 | 0.1448 | 0.00629 | -0.1066 | 23.0207
-2.5 | 0.2146 | 0.00605 | -0.1064 | 35.4711
-2 | 0.2842 | 0.00588 | -0.1064 | 48.3333
-1.5 | 0.3537 | 0.00569 | -0.1067 | 62.1617
-1 | 0.4228 | 0.00558 | -0.107 | 75.7706
-0.5 | 0.4909 | 0.0054 | -0.1073 | 90.9074
0 | 0.5583 | 0.00506 | -0.1077 | 110.336
0.5 | 0.6246 | 0.00475 | -0.108 | 131.4947
1 | 0.6925 | 0.00459 | -0.1084 | 150.8715
1.5 | 0.7614 | 0.00458 | -0.109 | 166.2445
2 | 0.8301 | 0.00459 | -0.1094 | 180.8497
2.5 | 0.8946 | 0.00431 | -0.1092 | 207.5638
3 | 0.9582 | 0.00417 | -0.1084 | 229.7842
3.5 | 1.021 | 0.0043 | -0.1072 | 237.4419
4.5 | 1.1663 | 0.0051 | -0.109 | 228.6863
5 | 1.2433 | 0.00576 | -0.1107 | 215.8507
5.5 | 1.2816 | 0.00696 | -0.1049 | 184.1379
6 | 1.3153 | 0.00854 | -0.0988 | 154.0164
6.5 | 1.351 | 0.00986 | -0.0929 | 137.0183
7 | 1.3812 | 0.01146 | -0.0867 | 120.5236
7.5 | 1.4113 | 0.01363 | -0.0817 | 103.5437
8 | 1.4416 | 0.01632 | -0.0777 | 88.3333
8.5 | 1.4688 | 0.01944 | -0.0738 | 75.5556
9 | 1.4986 | 0.02244 | -0.0701 | 66.7825
9.5 | 1.5277 | 0.02551 | -0.0662 | 59.8863
10 | 1.554 | 0.02881 | -0.0622 | 53.9396
10.5 | 1.5754 | 0.0325 | -0.058 | 48.4738
11 | 1.5934 | 0.03664 | -0.0538 | 43.488
11.5 | 1.6078 | 0.04128 | -0.0498 | 38.9486
12 | 1.6109 | 0.04693 | -0.0456 | 34.3256
12.5 | 1.6006 | 0.05387 | -0.0418 | 29.7123
13 | 1.5786 | 0.06212 | -0.0387 | 25.4121
13.5 | 1.5479 | 0.07154 | -0.0366 | 21.6368
14 | 1.5137 | 0.08174 | -0.0358 | 18.5185
14.5 | 1.478 | 0.09269 | -0.0364 | 15.9456
15 | 1.4417 | 0.1044 | -0.0385 | 13.8094
15.5 | 1.4054 | 0.11679 | -0.0421 | 12.0336
16 | 1.3721 | 0.12973 | -0.0474 | 10.5766
16.5 | 1.3416 | 0.14298 | -0.0539 | 9.3831
17 | 1.3156 | 0.15654 | -0.0615 | 8.4042

## 97. Re 8M Mach 0.00 (1)
BIGFOIL.COM POLAR EXPORT
GA 35A613
GA 35A613 |  |  |  | Cl Max: | 1.642 | at alpha= | 11 | deg
JavaFoil+Calcfoil stall+Eppler ext transition |  |  |  | L/D Max: | 151.142 | at alpha= | 5.5 | deg
Re: | 8000000 |  |  | Cd Min: | 0.0057 | at alpha= | -0.5 | deg
Mach: | 0 |  |  | Cl=0 at alpha= | -4.0862 | deg
|  |  |  | @ Cl=0.1, Cd= | 0.0065538
|  |  |  | @ Cl=0.4, Cd= | 0.005766
|  |  |  | @ Cl=0.6, Cd= | 0.0058689
alpha (deg) | Cl | Cd | Cm | Cl/Cd
-16 | -0.401 | 0.10563 | -0.035 | -3.792
-15.5 | -0.411 | 0.09993 | -0.036 | -4.11
-15 | -0.422 | 0.09124 | -0.038 | -4.621
-14.5 | -0.428 | 0.08953 | -0.037 | -4.784
-14 | -0.435 | 0.08436 | -0.038 | -5.161
-13.5 | -0.441 | 0.07898 | -0.04 | -5.588
-13 | -0.445 | 0.07398 | -0.041 | -6.021
-12.5 | -0.448 | 0.06887 | -0.042 | -6.505
-12 | -0.45 | 0.06141 | -0.045 | -7.329
-11.5 | -0.48 | 0.03009 | -0.058 | -15.95
-11 | -0.513 | 0.01236 | -0.067 | -41.514
-10.5 | -0.509 | 0.01028 | -0.069 | -49.523
-10 | -0.495 | 0.01019 | -0.07 | -48.59
-9.5 | -0.476 | 0.00856 | -0.071 | -55.635
-9 | -0.451 | 0.00814 | -0.072 | -55.392
-8.5 | -0.421 | 0.00788 | -0.073 | -53.441
-8 | -0.387 | 0.00758 | -0.074 | -51.103
-7.5 | -0.349 | 0.00743 | -0.075 | -46.983
-7 | -0.307 | 0.00724 | -0.076 | -42.358
-6.5 | -0.261 | 0.00743 | -0.077 | -35.101
-6 | -0.211 | 0.00687 | -0.077 | -30.786
-5.5 | -0.159 | 0.00662 | -0.078 | -24.072
-5 | -0.105 | 0.00682 | -0.079 | -15.376
-4.5 | -0.048 | 0.00674 | -0.08 | -7.185
-4 | 0.01 | 0.00668 | -0.081 | 1.436
-3.5 | 0.069 | 0.00659 | -0.082 | 10.445
-3 | 0.129 | 0.00652 | -0.083 | 19.761
-2.5 | 0.189 | 0.00645 | -0.084 | 29.358
-2 | 0.25 | 0.00636 | -0.085 | 39.367
-1.5 | 0.311 | 0.00632 | -0.086 | 49.23
-1 | 0.373 | 0.00582 | -0.086 | 64.005
-0.5 | 0.433 | 0.0057 | -0.087 | 76.051
0 | 0.497 | 0.00573 | -0.088 | 86.847
0.5 | 0.558 | 0.0058 | -0.089 | 96.294
1 | 0.619 | 0.0059 | -0.09 | 104.87
1.5 | 0.68 | 0.00601 | -0.091 | 113.182
2 | 0.741 | 0.0061 | -0.092 | 121.39
2.5 | 0.802 | 0.00629 | -0.093 | 127.595
3 | 0.863 | 0.00641 | -0.094 | 134.608
3.5 | 0.924 | 0.00666 | -0.095 | 138.64
4 | 0.981 | 0.0069 | -0.096 | 142.128
4.5 | 1.04 | 0.00738 | -0.096 | 141.027
5 | 1.1 | 0.00799 | -0.097 | 137.592
5.5 | 1.158 | 0.00766 | -0.098 | 151.142
6 | 1.214 | 0.00815 | -0.099 | 148.946
6.5 | 1.269 | 0.0096 | -0.1 | 132.153
7 | 1.322 | 0.01029 | -0.101 | 128.443
7.5 | 1.373 | 0.01071 | -0.102 | 128.17
8 | 1.422 | 0.01239 | -0.102 | 114.728
8.5 | 1.467 | 0.01308 | -0.103 | 112.147
9 | 1.51 | 0.01366 | -0.104 | 110.592
9.5 | 1.55 | 0.0143 | -0.105 | 108.395
10 | 1.586 | 0.015 | -0.106 | 105.685
10.5 | 1.618 | 0.01568 | -0.107 | 103.204
11 | 1.642 | 0.01639 | -0.108 | 100.187
11.5 | 1.621 | 0.01777 | -0.106 | 91.236
12 | 1.623 | 0.01876 | -0.107 | 86.516
12.5 | 1.617 | 0.01994 | -0.107 | 81.104
13 | 1.605 | 0.02116 | -0.108 | 75.839
13.5 | 1.586 | 0.02248 | -0.108 | 70.577
14 | 1.561 | 0.02404 | -0.108 | 64.935
14.5 | 1.53 | 0.02572 | -0.109 | 59.492
15 | 1.494 | 0.02786 | -0.109 | 53.63
15.5 | 1.453 | 0.03015 | -0.109 | 48.215
16 | 1.409 | 0.03274 | -0.109 | 43.034

## 98. Re 8M Mach 0.00 (2)
BIGFOIL.COM POLAR EXPORT
GA 35A613
GA 35A613 |  |  |  | Cl Max: | 1.854 | at alpha= | 19.5 | deg
XFOIL ncrit=9 |  |  |  | L/D Max: | 214.358 | at alpha= | 3.5 | deg
Re: | 8000000 |  |  | Cd Min: | 0.06885 | at alpha= | 20 | deg
Mach: | 0 |  |  | Cl=0 at alpha= | -4.0662 | deg
|  |  |  | @ Cl=0.1, Cd= | 0.0058093
|  |  |  | @ Cl=0.4, Cd= | 0.0050377
|  |  |  | @ Cl=0.6, Cd= | 0.0042763
alpha (deg) | Cl | Cd | Cm | Cl/Cd
-16.5 | -1.1942 | 0.03175 | -0.094 | -37.6126
-16 | -1.2028 | 0.02711 | -0.0925 | -44.3674
-15.5 | -1.182 | 0.02392 | -0.0913 | -49.4147
-15 | -1.1505 | 0.02142 | -0.0902 | -53.7115
-14.5 | -1.1128 | 0.01936 | -0.0893 | -57.4793
-14 | -1.0707 | 0.01765 | -0.0885 | -60.6629
-13.5 | -1.0258 | 0.01617 | -0.0878 | -63.4385
-13 | -0.9785 | 0.0149 | -0.0873 | -65.6711
-12.5 | -0.9295 | 0.01379 | -0.0869 | -67.4039
-12 | -0.8791 | 0.0128 | -0.0865 | -68.6797
-11.5 | -0.8275 | 0.01195 | -0.0863 | -69.2469
-11 | -0.775 | 0.01119 | -0.0861 | -69.2583
-10.5 | -0.7217 | 0.01051 | -0.086 | -68.6679
-10 | -0.6678 | 0.00991 | -0.0859 | -67.3865
-9.5 | -0.6132 | 0.00937 | -0.0859 | -65.4429
-9 | -0.5583 | 0.00891 | -0.0859 | -62.6599
-8.5 | -0.5026 | 0.00851 | -0.086 | -59.0599
-8 | -0.4468 | 0.00814 | -0.0862 | -54.8894
-7.5 | -0.3906 | 0.00782 | -0.0864 | -49.9488
-7 | -0.3339 | 0.00758 | -0.0866 | -44.0501
-6.5 | -0.2771 | 0.00735 | -0.0869 | -37.7007
-6 | -0.2208 | 0.00698 | -0.0871 | -31.6332
-5 | -0.107 | 0.00643 | -0.0877 | -16.6407
-4.5 | -0.0498 | 0.00624 | -0.0881 | -7.9808
-4 | 0.0076 | 0.00606 | -0.0884 | 1.2541
-3.5 | 0.0653 | 0.0059 | -0.0889 | 11.0678
-3 | 0.1227 | 0.00575 | -0.0893 | 21.3391
-2.5 | 0.1803 | 0.00561 | -0.0897 | 32.139
-2 | 0.238 | 0.00545 | -0.0902 | 43.6697
-1.5 | 0.2956 | 0.00535 | -0.0907 | 55.2523
-1 | 0.353 | 0.00521 | -0.0912 | 67.7543
-0.5 | 0.4103 | 0.005 | -0.0916 | 82.06
0 | 0.4665 | 0.00472 | -0.092 | 98.8347
0.5 | 0.5227 | 0.00445 | -0.0924 | 117.4607
1 | 0.5789 | 0.00428 | -0.0928 | 135.257
1.5 | 0.6363 | 0.00427 | -0.0933 | 149.0164
2 | 0.6931 | 0.00425 | -0.0938 | 163.0824
2.5 | 0.7478 | 0.00406 | -0.094 | 184.1872
3 | 0.7995 | 0.00389 | -0.0935 | 205.527
3.5 | 0.851 | 0.00397 | -0.0928 | 214.3577
4 | 0.9042 | 0.00422 | -0.0925 | 214.2654
5 | 1.0218 | 0.00516 | -0.0951 | 198.0233
5.5 | 1.0778 | 0.00627 | -0.0964 | 171.8979
6 | 1.1204 | 0.00701 | -0.0943 | 159.8288
6.5 | 1.1653 | 0.0077 | -0.0927 | 151.3377
7 | 1.2122 | 0.00834 | -0.0917 | 145.3477
7.5 | 1.2592 | 0.00898 | -0.0907 | 140.2227
8 | 1.3058 | 0.00962 | -0.0897 | 135.738
8.5 | 1.351 | 0.01032 | -0.0885 | 130.9109
9 | 1.395 | 0.01102 | -0.0872 | 126.588
9.5 | 1.439 | 0.01166 | -0.0859 | 123.4134
10 | 1.479 | 0.01234 | -0.0839 | 119.8541
10.5 | 1.516 | 0.01303 | -0.0814 | 116.3469
11 | 1.5498 | 0.01393 | -0.0787 | 111.2563
11.5 | 1.5832 | 0.01495 | -0.0764 | 105.8997
12 | 1.6159 | 0.01613 | -0.0742 | 100.1798
12.5 | 1.6448 | 0.01765 | -0.0719 | 93.1898
13 | 1.6737 | 0.01931 | -0.07 | 86.6753
13.5 | 1.7016 | 0.02112 | -0.0682 | 80.5682
14 | 1.7252 | 0.02331 | -0.0662 | 74.0112
14.5 | 1.7454 | 0.02582 | -0.0641 | 67.5988
15 | 1.7666 | 0.02825 | -0.0622 | 62.5345
15.5 | 1.7838 | 0.03105 | -0.0603 | 57.4493
16 | 1.7982 | 0.03415 | -0.0583 | 52.6559
16.5 | 1.8093 | 0.03768 | -0.0564 | 48.0175
17 | 1.8196 | 0.04141 | -0.0547 | 43.9411
17.5 | 1.8318 | 0.04508 | -0.0534 | 40.6344
18 | 1.8417 | 0.04902 | -0.0521 | 37.5704
18.5 | 1.8494 | 0.0533 | -0.0511 | 34.6979
19 | 1.853 | 0.0581 | -0.0501 | 31.8933
19.5 | 1.854 | 0.06329 | -0.0494 | 29.2937
20 | 1.8528 | 0.06885 | -0.0489 | 26.9107

## 99. Re 8M Mach 0.10 (1)
BIGFOIL.COM POLAR EXPORT
GA 35A613
GA 35A613 |  |  |  | Cl Max: | 1.643 | at alpha= | 11 | deg
JavaFoil+Calcfoil stall+Eppler ext transition |  |  |  | L/D Max: | 151.214 | at alpha= | 5.5 | deg
Re: | 8000000 |  |  | Cd Min: | 0.0057 | at alpha= | 0 | deg
Mach: | 0.1 |  |  | Cl=0 at alpha= | -4.0847 | deg
|  |  |  | @ Cl=0.1, Cd= | 0.006509
|  |  |  | @ Cl=0.4, Cd= | 0.0058126
|  |  |  | @ Cl=0.6, Cd= | 0.0059003
alpha (deg) | Cl | Cd | Cm | Cl/Cd
-15 | -0.387 | 0.0935 | -0.037 | -4.136
-14.5 | -0.396 | 0.09106 | -0.037 | -4.353
-14 | -0.406 | 0.08576 | -0.038 | -4.737
-13.5 | -0.415 | 0.08073 | -0.039 | -5.137
-13 | -0.422 | 0.07558 | -0.04 | -5.578
-12.5 | -0.427 | 0.07092 | -0.042 | -6.015
-12 | -0.43 | 0.06486 | -0.043 | -6.626
-11.5 | -0.45 | 0.04096 | -0.055 | -10.982
-11 | -0.476 | 0.01991 | -0.063 | -23.908
-10.5 | -0.485 | 0.01252 | -0.067 | -38.764
-10 | -0.488 | 0.00967 | -0.071 | -50.426
-9.5 | -0.469 | 0.00868 | -0.072 | -54.045
-9 | -0.446 | 0.00824 | -0.073 | -54.139
-8.5 | -0.418 | 0.0079 | -0.073 | -52.901
-8 | -0.385 | 0.00763 | -0.074 | -50.484
-7.5 | -0.348 | 0.00747 | -0.075 | -46.553
-7 | -0.306 | 0.00719 | -0.076 | -42.601
-6.5 | -0.261 | 0.00699 | -0.077 | -37.313
-6 | -0.212 | 0.00681 | -0.078 | -31.079
-5.5 | -0.16 | 0.00657 | -0.079 | -24.323
-5 | -0.105 | 0.0069 | -0.08 | -15.255
-4.5 | -0.049 | 0.00681 | -0.081 | -7.138
-4 | 0.01 | 0.00664 | -0.081 | 1.451
-3.5 | 0.069 | 0.00654 | -0.082 | 10.566
-3 | 0.129 | 0.00648 | -0.083 | 19.991
-2.5 | 0.19 | 0.00641 | -0.084 | 29.71
-2 | 0.252 | 0.00631 | -0.085 | 39.862
-1.5 | 0.313 | 0.00637 | -0.086 | 49.109
-1 | 0.375 | 0.00587 | -0.087 | 63.87
-0.5 | 0.436 | 0.00573 | -0.088 | 75.947
0 | 0.5 | 0.0057 | -0.089 | 87.606
0.5 | 0.561 | 0.00583 | -0.09 | 96.184
1 | 0.622 | 0.00594 | -0.091 | 104.751
1.5 | 0.684 | 0.00604 | -0.091 | 113.09
2 | 0.745 | 0.0061 | -0.092 | 122.118
2.5 | 0.806 | 0.00621 | -0.093 | 129.687
3 | 0.867 | 0.00645 | -0.094 | 134.454
3.5 | 0.928 | 0.0067 | -0.095 | 138.49
4 | 0.985 | 0.00694 | -0.096 | 141.963
4.5 | 1.046 | 0.00741 | -0.097 | 141.036
5 | 1.105 | 0.00772 | -0.098 | 143.229
5.5 | 1.164 | 0.00769 | -0.099 | 151.214
6 | 1.22 | 0.00822 | -0.099 | 148.393
6.5 | 1.275 | 0.00969 | -0.1 | 131.638
7 | 1.328 | 0.0104 | -0.101 | 127.721
7.5 | 1.379 | 0.01081 | -0.102 | 127.579
8 | 1.427 | 0.01267 | -0.103 | 112.633
8.5 | 1.473 | 0.0132 | -0.104 | 111.545
9 | 1.515 | 0.01382 | -0.105 | 109.679
9.5 | 1.554 | 0.01444 | -0.106 | 107.612
10 | 1.589 | 0.01517 | -0.107 | 104.778
10.5 | 1.62 | 0.01593 | -0.107 | 101.72
11 | 1.643 | 0.0166 | -0.108 | 99
11.5 | 1.618 | 0.01807 | -0.107 | 89.524
12 | 1.617 | 0.0191 | -0.107 | 84.625
12.5 | 1.607 | 0.02034 | -0.108 | 79.048
13 | 1.591 | 0.02163 | -0.108 | 73.586
13.5 | 1.568 | 0.02306 | -0.108 | 67.999
14 | 1.537 | 0.02472 | -0.109 | 62.203
14.5 | 1.501 | 0.02654 | -0.109 | 56.576
15 | 1.459 | 0.02876 | -0.109 | 50.742
15.5 | 1.412 | 0.03138 | -0.109 | 45.009
16 | 1.362 | 0.03413 | -0.11 | 39.918

## 100. Re 8M Mach 0.10 (2)
BIGFOIL.COM POLAR EXPORT
GA 35A613
GA 35A613 |  |  |  | Cl Max: | 1.8439 | at alpha= | 19 | deg
XFOIL ncrit=9 |  |  |  | L/D Max: | 215.176 | at alpha= | 3.5 | deg
Re: | 8000000 |  |  | Cd Min: | 0.07312 | at alpha= | 20 | deg
Mach: | 0.1 |  |  | Cl=0 at alpha= | -4.0649 | deg
|  |  |  | @ Cl=0.1, Cd= | 0.0058207
|  |  |  | @ Cl=0.4, Cd= | 0.0050648
|  |  |  | @ Cl=0.6, Cd= | 0.004287
alpha (deg) | Cl | Cd | Cm | Cl/Cd
-15.5 | -1.1112 | 0.03238 | -0.0958 | -34.3175
-15 | -1.1194 | 0.02712 | -0.0946 | -41.2758
-14.5 | -1.0984 | 0.02339 | -0.0934 | -46.9602
-14 | -1.0653 | 0.02062 | -0.0922 | -51.6634
-13.5 | -1.0255 | 0.0184 | -0.0912 | -55.7337
-13 | -0.9812 | 0.0166 | -0.0904 | -59.1084
-12.5 | -0.934 | 0.01511 | -0.0896 | -61.8134
-12 | -0.8846 | 0.01382 | -0.089 | -64.0087
-11.5 | -0.8335 | 0.01275 | -0.0885 | -65.3725
-11 | -0.7811 | 0.01182 | -0.0881 | -66.0829
-10.5 | -0.7276 | 0.011 | -0.0877 | -66.1455
-10 | -0.6735 | 0.0103 | -0.0875 | -65.3883
-9.5 | -0.6185 | 0.00966 | -0.0873 | -64.0269
-9 | -0.5631 | 0.00913 | -0.0872 | -61.6758
-8.5 | -0.507 | 0.00867 | -0.0872 | -58.4775
-8 | -0.4507 | 0.00827 | -0.0872 | -54.4982
-7.5 | -0.394 | 0.0079 | -0.0873 | -49.8734
-7 | -0.3369 | 0.00763 | -0.0875 | -44.1547
-6.5 | -0.2795 | 0.00738 | -0.0877 | -37.8726
-6 | -0.2224 | 0.00708 | -0.0879 | -31.4124
-5.5 | -0.1656 | 0.00672 | -0.088 | -24.6429
-5 | -0.108 | 0.00646 | -0.0883 | -16.7183
-4.5 | -0.0503 | 0.00626 | -0.0887 | -8.0351
-4 | 0.0075 | 0.00607 | -0.089 | 1.2356
-3.5 | 0.0656 | 0.00591 | -0.0894 | 11.0998
-3 | 0.1234 | 0.00576 | -0.0898 | 21.4236
-2.5 | 0.1815 | 0.00562 | -0.0903 | 32.2954
-2 | 0.2395 | 0.00546 | -0.0907 | 43.8645
-1.5 | 0.2974 | 0.00536 | -0.0912 | 55.4851
-1 | 0.3553 | 0.00522 | -0.0917 | 68.0651
-0.5 | 0.4129 | 0.00502 | -0.0922 | 82.251
0.5 | 0.5259 | 0.00445 | -0.0929 | 118.1798
1 | 0.5825 | 0.00429 | -0.0933 | 135.7809
1.5 | 0.6403 | 0.00428 | -0.0938 | 149.6028
2 | 0.6975 | 0.00426 | -0.0943 | 163.7324
2.5 | 0.7525 | 0.00407 | -0.0945 | 184.8894
3 | 0.8046 | 0.00389 | -0.094 | 206.838
3.5 | 0.8564 | 0.00398 | -0.0933 | 215.1759
4 | 0.91 | 0.00423 | -0.093 | 215.13
4.5 | 0.9693 | 0.00464 | -0.0942 | 208.9009
5 | 1.0285 | 0.00517 | -0.0956 | 198.9362
5.5 | 1.0847 | 0.0063 | -0.0968 | 172.1746
6 | 1.1269 | 0.00705 | -0.0945 | 159.844
6.5 | 1.1718 | 0.00776 | -0.0929 | 151.0052
7 | 1.2191 | 0.0084 | -0.0918 | 145.131
7.5 | 1.2662 | 0.00906 | -0.0907 | 139.7572
8 | 1.313 | 0.00971 | -0.0896 | 135.2214
8.5 | 1.358 | 0.01043 | -0.0883 | 130.2013
9 | 1.402 | 0.01114 | -0.0868 | 125.8528
9.5 | 1.4457 | 0.0118 | -0.0853 | 122.5169
10 | 1.4834 | 0.01252 | -0.0828 | 118.4824
10.5 | 1.5203 | 0.01327 | -0.0802 | 114.5667
11 | 1.5535 | 0.01427 | -0.0775 | 108.8648
11.5 | 1.5873 | 0.01536 | -0.0752 | 103.3398
12 | 1.6195 | 0.01667 | -0.073 | 97.1506
12.5 | 1.648 | 0.01835 | -0.0707 | 89.8093
13 | 1.6772 | 0.02008 | -0.0688 | 83.5259
13.5 | 1.704 | 0.02207 | -0.0669 | 77.2089
14 | 1.7261 | 0.02447 | -0.0647 | 70.5394
14.5 | 1.7466 | 0.02703 | -0.0626 | 64.6171
15 | 1.7667 | 0.02964 | -0.0607 | 59.6053
15.5 | 1.7819 | 0.03268 | -0.0585 | 54.5257
16 | 1.7947 | 0.03608 | -0.0565 | 49.7422
16.5 | 1.8051 | 0.03978 | -0.0546 | 45.3771
17 | 1.8173 | 0.04351 | -0.0531 | 41.7674
17.5 | 1.8277 | 0.04746 | -0.0517 | 38.5103
18 | 1.8362 | 0.0517 | -0.0505 | 35.5164
18.5 | 1.8421 | 0.0563 | -0.0494 | 32.7194
19 | 1.8439 | 0.0614 | -0.0485 | 30.0309
19.5 | 1.8421 | 0.06711 | -0.0478 | 27.449
20 | 1.8379 | 0.07312 | -0.0474 | 25.1354

## 101. Re 8M Mach 0.25 (1)
BIGFOIL.COM POLAR EXPORT
GA 35A613
GA 35A613 |  |  |  | Cl Max: | 1.603 | at alpha= | 10 | deg
JavaFoil+Calcfoil stall+Eppler ext transition |  |  |  | L/D Max: | 149.522 | at alpha= | 5.5 | deg
Re: | 8000000 |  |  | Cd Min: | 0.00581 | at alpha= | -0.5 | deg
Mach: | 0.25 |  |  | Cl=0 at alpha= | -4.0833 | deg
|  |  |  | @ Cl=0.1, Cd= | 0.0065486
|  |  |  | @ Cl=0.4, Cd= | 0.0059086
|  |  |  | @ Cl=0.6, Cd= | 0.0059157
alpha (deg) | Cl | Cd | Cm | Cl/Cd
-14 | -0.086 | 0.09092 | -0.037 | -0.942
-13.5 | -0.16 | 0.08647 | -0.037 | -1.847
-13 | -0.203 | 0.08137 | -0.038 | -2.492
-12.5 | -0.238 | 0.0773 | -0.039 | -3.08
-12 | -0.268 | 0.07342 | -0.039 | -3.644
-11.5 | -0.294 | 0.06581 | -0.042 | -4.466
-11 | -0.313 | 0.06281 | -0.043 | -4.988
-10.5 | -0.329 | 0.05683 | -0.046 | -5.78
-10 | -0.341 | 0.04917 | -0.05 | -6.926
-9.5 | -0.369 | 0.02315 | -0.064 | -15.947
-9 | -0.401 | 0.00879 | -0.074 | -45.664
-8.5 | -0.387 | 0.00818 | -0.075 | -47.33
-8 | -0.365 | 0.00782 | -0.076 | -46.702
-7.5 | -0.336 | 0.00769 | -0.077 | -43.765
-7 | -0.301 | 0.00747 | -0.078 | -40.263
-6.5 | -0.259 | 0.00717 | -0.079 | -36.136
-6 | -0.212 | 0.00695 | -0.08 | -30.547
-5.5 | -0.161 | 0.00673 | -0.081 | -23.984
-5 | -0.107 | 0.00695 | -0.082 | -15.377
-4.5 | -0.05 | 0.00687 | -0.083 | -7.215
-4 | 0.01 | 0.00667 | -0.084 | 1.477
-3.5 | 0.071 | 0.0066 | -0.085 | 10.72
-3 | 0.133 | 0.00649 | -0.086 | 20.453
-2.5 | 0.195 | 0.00642 | -0.086 | 30.44
-2 | 0.258 | 0.00646 | -0.087 | 40.013
-1.5 | 0.321 | 0.00637 | -0.088 | 50.484
-1 | 0.385 | 0.00594 | -0.089 | 64.842
-0.5 | 0.447 | 0.00581 | -0.09 | 77.02
0 | 0.514 | 0.00583 | -0.091 | 88.082
0.5 | 0.576 | 0.00587 | -0.092 | 98.164
1 | 0.639 | 0.00599 | -0.093 | 106.81
1.5 | 0.702 | 0.00614 | -0.094 | 114.465
2 | 0.765 | 0.00624 | -0.095 | 122.649
2.5 | 0.828 | 0.00637 | -0.096 | 130.038
3 | 0.891 | 0.00657 | -0.097 | 135.538
3.5 | 0.954 | 0.00685 | -0.098 | 139.342
4 | 1.012 | 0.00709 | -0.099 | 142.675
4.5 | 1.074 | 0.00766 | -0.1 | 140.275
5 | 1.135 | 0.008 | -0.101 | 141.894
5.5 | 1.195 | 0.00799 | -0.101 | 149.522
6 | 1.252 | 0.00893 | -0.102 | 140.23
6.5 | 1.308 | 0.01017 | -0.103 | 128.595
7 | 1.361 | 0.01095 | -0.104 | 124.326
7.5 | 1.411 | 0.01181 | -0.105 | 119.532
8 | 1.458 | 0.01336 | -0.106 | 109.208
8.5 | 1.502 | 0.01399 | -0.107 | 107.315
9 | 1.541 | 0.01467 | -0.108 | 105.051
9.5 | 1.575 | 0.01545 | -0.109 | 101.938
10 | 1.603 | 0.01639 | -0.109 | 97.781
10.5 | 1.591 | 0.01765 | -0.108 | 90.126
11 | 1.597 | 0.01874 | -0.108 | 85.17
11.5 | 1.583 | 0.02005 | -0.109 | 78.967
12 | 1.559 | 0.02136 | -0.109 | 72.987
12.5 | 1.522 | 0.0229 | -0.11 | 66.481
13 | 1.473 | 0.02471 | -0.11 | 59.613
13.5 | 1.411 | 0.0267 | -0.11 | 52.843
14 | 1.336 | 0.02985 | -0.11 | 44.755
14.5 | 1.252 | 0.03297 | -0.11 | 37.967
15 | 1.157 | 0.03715 | -0.11 | 31.141

## 102. Re 8M Mach 0.25 (2)
BIGFOIL.COM POLAR EXPORT
GA 35A613
GA 35A613 |  |  |  | Cl Max: | 1.7961 | at alpha= | 18 | deg
XFOIL ncrit=9 |  |  |  | L/D Max: | 220.656 | at alpha= | 4 | deg
Re: | 8000000 |  |  | Cd Min: | 0.17008 | at alpha= | -15 | deg
Mach: | 0.25 |  |  | Cl=0 at alpha= | -4.0581 | deg
|  |  |  | @ Cl=0.1, Cd= | 0.0058991
|  |  |  | @ Cl=0.4, Cd= | 0.0051469
|  |  |  | @ Cl=0.6, Cd= | 0.0043273
alpha (deg) | Cl | Cd | Cm | Cl/Cd
-15 | -0.4156 | 0.17008 | -0.0133 | -2.4436
-14.5 | -0.4004 | 0.16313 | -0.0166 | -2.4545
-14 | -0.3844 | 0.15626 | -0.0197 | -2.46
-12.5 | -0.3573 | 0.13196 | -0.0299 | -2.7076
-12 | -0.3627 | 0.1205 | -0.0342 | -3.01
-11.5 | -0.3536 | 0.11313 | -0.0375 | -3.1256
-10 | -0.6514 | 0.02199 | -0.099 | -29.6226
-9.5 | -0.625 | 0.0157 | -0.0974 | -39.8089
-9 | -0.5787 | 0.01275 | -0.0959 | -45.3882
-8.5 | -0.5259 | 0.01089 | -0.0947 | -48.292
-8 | -0.4695 | 0.00972 | -0.0938 | -48.3025
-7.5 | -0.4113 | 0.00887 | -0.0931 | -46.3698
-6.5 | -0.2929 | 0.00771 | -0.0923 | -37.9896
-6 | -0.2329 | 0.00739 | -0.0921 | -31.5156
-5.5 | -0.1726 | 0.00708 | -0.0921 | -24.3785
-5 | -0.1134 | 0.00663 | -0.092 | -17.1041
-4 | 0.007 | 0.00615 | -0.0923 | 1.1382
-3.5 | 0.0672 | 0.00597 | -0.0925 | 11.2563
-3 | 0.1273 | 0.00584 | -0.0928 | 21.7979
-2.5 | 0.1877 | 0.00566 | -0.0932 | 33.1625
-2 | 0.2477 | 0.00551 | -0.0936 | 44.9546
-1.5 | 0.3076 | 0.00541 | -0.094 | 56.8577
-1 | 0.3677 | 0.00525 | -0.0945 | 70.0381
-0.5 | 0.4272 | 0.00506 | -0.095 | 84.4269
0 | 0.4855 | 0.00479 | -0.0953 | 101.357
0.5 | 0.5442 | 0.00449 | -0.0957 | 121.2027
1 | 0.6025 | 0.00432 | -0.0961 | 139.4676
1.5 | 0.6623 | 0.00432 | -0.0967 | 153.3102
2 | 0.7217 | 0.0043 | -0.0972 | 167.8372
2.5 | 0.7787 | 0.00411 | -0.0973 | 189.4647
3 | 0.8329 | 0.00393 | -0.0968 | 211.9338
3.5 | 0.8864 | 0.00405 | -0.096 | 218.8642
4 | 0.9422 | 0.00427 | -0.0957 | 220.6557
4.5 | 1.0037 | 0.0047 | -0.0968 | 213.5532
5 | 1.0658 | 0.00524 | -0.0982 | 203.3969
5.5 | 1.1203 | 0.00645 | -0.0985 | 173.6899
6 | 1.1624 | 0.00727 | -0.0957 | 159.89
6.5 | 1.208 | 0.00809 | -0.0937 | 149.3201
7 | 1.2568 | 0.00876 | -0.0923 | 143.4703
7.5 | 1.3031 | 0.00956 | -0.0905 | 136.3075
8 | 1.3494 | 0.01032 | -0.0887 | 130.7558
8.5 | 1.3933 | 0.01114 | -0.0865 | 125.0718
9 | 1.4324 | 0.01195 | -0.0834 | 119.8661
9.5 | 1.4698 | 0.01282 | -0.0802 | 114.649
10 | 1.5063 | 0.01385 | -0.0773 | 108.7581
10.5 | 1.5412 | 0.01512 | -0.0745 | 101.9312
11 | 1.5751 | 0.01662 | -0.0719 | 94.7714
11.5 | 1.6082 | 0.01833 | -0.0696 | 87.736
12 | 1.6364 | 0.02047 | -0.0671 | 79.9414
12.5 | 1.665 | 0.02268 | -0.0649 | 73.4127
13 | 1.6894 | 0.02525 | -0.0624 | 66.9069
13.5 | 1.7088 | 0.02819 | -0.0597 | 60.6172
14 | 1.7283 | 0.03121 | -0.0573 | 55.3765
14.5 | 1.7445 | 0.03455 | -0.0548 | 50.492
15 | 1.7573 | 0.03837 | -0.0524 | 45.7988
15.5 | 1.7671 | 0.04256 | -0.0501 | 41.5202
16 | 1.7795 | 0.04669 | -0.0482 | 38.1131
16.5 | 1.7879 | 0.05127 | -0.0465 | 34.8722
17 | 1.7934 | 0.05632 | -0.045 | 31.843
17.5 | 1.796 | 0.06171 | -0.0436 | 29.1039
18 | 1.7961 | 0.06756 | -0.0426 | 26.5853
18.5 | 1.7887 | 0.07436 | -0.042 | 24.0546
19 | 1.7791 | 0.08159 | -0.0417 | 21.8054
19.5 | 1.7668 | 0.08937 | -0.0421 | 19.7695
20 | 1.7549 | 0.09728 | -0.0429 | 18.0397

## 103. Re 8M Mach 0.50 (1)
BIGFOIL.COM POLAR EXPORT
GA 35A613
GA 35A613 |  |  |  | Cl Max: | 1.505 | at alpha= | 8 | deg
JavaFoil+Calcfoil stall+Eppler ext transition |  |  |  | L/D Max: | 142.664 | at alpha= | 4 | deg
Re: | 8000000 |  |  | Cd Min: | 0.00612 | at alpha= | -0.5 | deg
Mach: | 0.5 |  |  | Cl=0 at alpha= | -4.0887 | deg
|  |  |  | @ Cl=0.1, Cd= | 0.0069304
|  |  |  | @ Cl=0.4, Cd= | 0.0066356
|  |  |  | @ Cl=0.6, Cd= | 0.0061823
alpha (deg) | Cl | Cd | Cm | Cl/Cd
-20 | -0.881 | 0.15336 | -0.038 | -5.742
-19.5 | -0.854 | 0.14789 | -0.038 | -5.774
-19 | -0.827 | 0.15903 | -0.039 | -5.202
-18.5 | -0.801 | 0.14519 | -0.04 | -5.519
-18 | -0.775 | 0.13866 | -0.04 | -5.586
-17.5 | -0.747 | 0.13057 | -0.04 | -5.723
-17 | -0.72 | 0.12485 | -0.041 | -5.766
-16.5 | -0.689 | 0.13301 | -0.038 | -5.179
-16 | -0.663 | 0.11891 | -0.04 | -5.579
-15.5 | -0.635 | 0.11541 | -0.039 | -5.503
-15 | -0.608 | 0.10994 | -0.04 | -5.528
-14.5 | -0.58 | 0.10793 | -0.04 | -5.377
-14 | -0.553 | 0.10101 | -0.04 | -5.474
-13.5 | -0.526 | 0.0982 | -0.041 | -5.352
-13 | -0.498 | 0.09636 | -0.041 | -5.171
-12.5 | -0.471 | 0.08844 | -0.042 | -5.321
-12 | -0.443 | 0.08233 | -0.042 | -5.38
-11.5 | -0.416 | 0.07403 | -0.043 | -5.616
-11 | -0.388 | 0.06883 | -0.044 | -5.644
-10.5 | -0.362 | 0.06246 | -0.047 | -5.791
-10 | -0.334 | 0.05838 | -0.049 | -5.729
-9.5 | -0.308 | 0.05186 | -0.052 | -5.946
-9 | -0.275 | 0.05984 | -0.04 | -4.596
-8.5 | -0.248 | 0.05292 | -0.044 | -4.688
-8 | -0.223 | 0.04422 | -0.054 | -5.052
-7.5 | -0.194 | 0.04442 | -0.051 | -4.359
-7 | -0.166 | 0.04143 | -0.052 | -3.998
-6.5 | -0.167 | 0.0078 | -0.088 | -21.425
-6 | -0.133 | 0.00769 | -0.089 | -17.257
-5.5 | -0.098 | 0.0073 | -0.09 | -13.448
-5 | -0.097 | 0.00702 | -0.091 | -13.876
-4.5 | -0.051 | 0.00686 | -0.092 | -7.397
-4 | 0.011 | 0.00719 | -0.094 | 1.464
-3.5 | 0.077 | 0.00696 | -0.095 | 11.091
-3 | 0.147 | 0.00687 | -0.096 | 21.333
-2.5 | 0.217 | 0.00677 | -0.097 | 32.04
-2 | 0.288 | 0.0067 | -0.098 | 42.977
-1.5 | 0.359 | 0.00678 | -0.099 | 52.895
-1 | 0.43 | 0.00653 | -0.1 | 65.86
-0.5 | 0.5 | 0.00612 | -0.101 | 81.704
0 | 0.574 | 0.00612 | -0.102 | 93.84
0.5 | 0.645 | 0.00629 | -0.103 | 102.409
1 | 0.715 | 0.00638 | -0.104 | 112.018
1.5 | 0.785 | 0.00657 | -0.105 | 119.5
2 | 0.856 | 0.00671 | -0.106 | 127.555
2.5 | 0.926 | 0.00691 | -0.107 | 133.963
3 | 0.996 | 0.00726 | -0.108 | 137.206
3.5 | 1.067 | 0.00759 | -0.109 | 140.61
4 | 1.129 | 0.00792 | -0.11 | 142.664
4.5 | 1.198 | 0.00897 | -0.111 | 133.592
5 | 1.266 | 0.00975 | -0.112 | 129.848
5.5 | 1.329 | 0.00964 | -0.113 | 137.871
6 | 1.39 | 0.01128 | -0.114 | 123.214
6.5 | 1.444 | 0.01295 | -0.115 | 111.503
7 | 1.491 | 0.01359 | -0.116 | 109.735
7.5 | 1.492 | 0.01678 | -0.114 | 88.915
8 | 1.505 | 0.01809 | -0.115 | 83.201
8.5 | 1.49 | 0.01967 | -0.116 | 75.752
9 | 1.416 | 0.02153 | -0.116 | 65.754
9.5 | 0.912 | 0.02361 | -0.116 | 38.607
10 | 0.938 | 0.02719 | -0.116 | 34.512
10.5 | 0.969 | 0.02859 | -0.117 | 33.877
11 | 0.999 | 0.0301 | -0.118 | 33.179
11.5 | 1.023 | 0.03464 | -0.117 | 29.541
12 | 1.044 | 0.03862 | -0.117 | 27.036
12.5 | 1.071 | 0.04314 | -0.117 | 24.825
13 | 1.093 | 0.04957 | -0.116 | 22.043

## 104. Re 8M Mach 0.50 (2)
BIGFOIL.COM POLAR EXPORT
GA 35A613
GA 35A613 |  |  |  | Cl Max: | 1.6271 | at alpha= | 12 | deg
XFOIL ncrit=9 |  |  |  | L/D Max: | 238.279 | at alpha= | 3.5 | deg
Re: | 8000000 |  |  | Cd Min: | 0.15572 | at alpha= | 17 | deg
Mach: | 0.5 |  |  | Cl=0 at alpha= | -4.0277 | deg
|  |  |  | @ Cl=0.1, Cd= | 0.0063171
|  |  |  | @ Cl=0.4, Cd= | 0.0054936
|  |  |  | @ Cl=0.6, Cd= | 0.0048236
alpha (deg) | Cl | Cd | Cm | Cl/Cd
-11 | -0.261 | 0.12047 | -0.0464 | -2.1665
-10.5 | -0.2503 | 0.11246 | -0.05 | -2.2257
-10 | -0.2397 | 0.10466 | -0.0535 | -2.2903
-9.5 | -0.2324 | 0.09647 | -0.0575 | -2.409
-9 | -0.219 | 0.08963 | -0.0611 | -2.4434
-8.5 | -0.2064 | 0.08272 | -0.0649 | -2.4952
-8 | -0.1964 | 0.07532 | -0.0693 | -2.6075
-7.5 | -0.1905 | 0.06725 | -0.0748 | -2.8327
-7 | -0.1881 | 0.05822 | -0.0829 | -3.2308
-6.5 | -0.1776 | 0.04567 | -0.1014 | -3.8888
-6 | -0.1621 | 0.03317 | -0.1122 | -4.8869
-5.5 | -0.1424 | 0.0219 | -0.115 | -6.5023
-5 | -0.1197 | 0.01137 | -0.1124 | -10.5277
-4.5 | -0.0648 | 0.00777 | -0.1094 | -8.3398
-4 | 0.0038 | 0.0069 | -0.1079 | 0.55072
-3.5 | 0.0744 | 0.00643 | -0.1071 | 11.5708
-3 | 0.1447 | 0.00612 | -0.1066 | 23.6438
-2.5 | 0.2147 | 0.00593 | -0.1065 | 36.2057
-2 | 0.2847 | 0.00572 | -0.1066 | 49.7727
-1.5 | 0.3542 | 0.00556 | -0.1068 | 63.705
-1 | 0.4232 | 0.00546 | -0.1071 | 77.5092
-0.5 | 0.492 | 0.00527 | -0.1075 | 93.3586
0 | 0.5595 | 0.005 | -0.1079 | 111.9
0.5 | 0.6261 | 0.00471 | -0.1082 | 132.9299
1 | 0.6938 | 0.0045 | -0.1086 | 154.1778
1.5 | 0.7625 | 0.00451 | -0.1092 | 169.0687
2 | 0.8309 | 0.00456 | -0.1096 | 182.2149
2.5 | 0.8973 | 0.00443 | -0.1097 | 202.5508
3 | 0.9615 | 0.00423 | -0.1091 | 227.305
3.5 | 1.0246 | 0.0043 | -0.1081 | 238.2791
4 | 1.0884 | 0.00459 | -0.107 | 237.1242
4.5 | 1.1611 | 0.00506 | -0.1079 | 229.4664
5 | 1.2354 | 0.00579 | -0.1092 | 213.3679
5.5 | 1.2776 | 0.00707 | -0.1044 | 180.7072
6 | 1.3136 | 0.00857 | -0.0986 | 153.2789
6.5 | 1.3525 | 0.00978 | -0.0931 | 138.2924
7 | 1.3843 | 0.0113 | -0.0871 | 122.5044
7.5 | 1.4183 | 0.01323 | -0.0824 | 107.2033
8 | 1.4469 | 0.01597 | -0.0781 | 90.6011
8.5 | 1.4782 | 0.01882 | -0.0744 | 78.5441
9 | 1.5112 | 0.02162 | -0.0708 | 69.8982
9.5 | 1.5403 | 0.0247 | -0.0669 | 62.3603
10 | 1.5685 | 0.02789 | -0.0629 | 56.2388
10.5 | 1.589 | 0.03161 | -0.0586 | 50.2689
11 | 1.6105 | 0.03549 | -0.0544 | 45.379
11.5 | 1.6246 | 0.04011 | -0.0502 | 40.5036
12 | 1.6271 | 0.04575 | -0.0459 | 35.565
12.5 | 1.6142 | 0.05286 | -0.0419 | 30.5373
13 | 1.5891 | 0.06131 | -0.0387 | 25.9191
13.5 | 1.5578 | 0.0707 | -0.0365 | 22.0339
14 | 1.5232 | 0.08087 | -0.0355 | 18.8352
14.5 | 1.487 | 0.09182 | -0.036 | 16.1947
15 | 1.4504 | 0.10351 | -0.0381 | 14.0122
15.5 | 1.4142 | 0.11583 | -0.0416 | 12.2093
16 | 1.3807 | 0.1287 | -0.0467 | 10.728
16.5 | 1.3499 | 0.14191 | -0.0531 | 9.5124
17 | 1.3215 | 0.15572 | -0.0609 | 8.4864

## 105. Re 10M Mach 0.00 (1)
BIGFOIL.COM POLAR EXPORT
GA 35A613
GA 35A613 |  |  |  | Cl Max: | 1.656 | at alpha= | 11.5 | deg
JavaFoil+Calcfoil stall+Eppler ext transition |  |  |  | L/D Max: | 138.934 | at alpha= | 3.5 | deg
Re: | 10000000 |  |  | Cd Min: | 0.0057 | at alpha= | 0 | deg
Mach: | 0 |  |  | Cl=0 at alpha= | -4.0862 | deg
|  |  |  | @ Cl=0.1, Cd= | 0.0063283
|  |  |  | @ Cl=0.4, Cd= | 0.0058705
|  |  |  | @ Cl=0.6, Cd= | 0.0058651
alpha (deg) | Cl | Cd | Cm | Cl/Cd
-16 | -0.401 | 0.10368 | -0.036 | -3.87
-15.5 | -0.411 | 0.09835 | -0.036 | -4.182
-15 | -0.423 | 0.08888 | -0.039 | -4.757
-14.5 | -0.429 | 0.08784 | -0.038 | -4.884
-14 | -0.437 | 0.08217 | -0.04 | -5.314
-13.5 | -0.443 | 0.07665 | -0.041 | -5.776
-13 | -0.448 | 0.07038 | -0.043 | -6.366
-12.5 | -0.452 | 0.06356 | -0.045 | -7.113
-12 | -0.455 | 0.05645 | -0.048 | -8.06
-11.5 | -0.511 | 0.01533 | -0.064 | -33.295
-11 | -0.524 | 0.00997 | -0.068 | -52.549
-10.5 | -0.513 | 0.0092 | -0.07 | -55.821
-10 | -0.497 | 0.00885 | -0.07 | -56.126
-9.5 | -0.476 | 0.00822 | -0.071 | -57.959
-9 | -0.451 | 0.00789 | -0.072 | -57.144
-8.5 | -0.421 | 0.00765 | -0.073 | -55.077
-8 | -0.387 | 0.00733 | -0.074 | -52.796
-7.5 | -0.349 | 0.00724 | -0.075 | -48.224
-7 | -0.307 | 0.00698 | -0.076 | -43.911
-6.5 | -0.261 | 0.00678 | -0.077 | -38.421
-6 | -0.211 | 0.00658 | -0.077 | -32.122
-5.5 | -0.159 | 0.0064 | -0.078 | -24.922
-5 | -0.105 | 0.0067 | -0.079 | -15.667
-4.5 | -0.048 | 0.00656 | -0.08 | -7.379
-4 | 0.01 | 0.00645 | -0.081 | 1.489
-3.5 | 0.069 | 0.00638 | -0.082 | 10.783
-3 | 0.129 | 0.00628 | -0.083 | 20.535
-2.5 | 0.189 | 0.00622 | -0.084 | 30.443
-2 | 0.25 | 0.00622 | -0.085 | 40.243
-1.5 | 0.311 | 0.0063 | -0.086 | 49.443
-1 | 0.373 | 0.00592 | -0.086 | 62.988
-0.5 | 0.433 | 0.00581 | -0.087 | 74.644
0 | 0.497 | 0.0057 | -0.088 | 87.304
0.5 | 0.558 | 0.00581 | -0.089 | 96.001
1 | 0.619 | 0.00589 | -0.09 | 105.098
1.5 | 0.68 | 0.00597 | -0.091 | 113.832
2 | 0.741 | 0.00604 | -0.092 | 122.686
2.5 | 0.802 | 0.00625 | -0.093 | 128.365
3 | 0.863 | 0.00647 | -0.094 | 133.389
3.5 | 0.924 | 0.00665 | -0.095 | 138.934
4 | 0.981 | 0.00728 | -0.096 | 134.703
4.5 | 1.04 | 0.00773 | -0.096 | 134.676
5 | 1.1 | 0.00814 | -0.097 | 135.18
5.5 | 1.158 | 0.00836 | -0.098 | 138.489
6 | 1.214 | 0.00939 | -0.099 | 129.333
6.5 | 1.269 | 0.00969 | -0.1 | 131.045
7 | 1.322 | 0.01011 | -0.101 | 130.825
7.5 | 1.373 | 0.01079 | -0.102 | 127.273
8 | 1.422 | 0.01197 | -0.102 | 118.723
8.5 | 1.467 | 0.0126 | -0.103 | 116.452
9 | 1.51 | 0.01315 | -0.104 | 114.874
9.5 | 1.55 | 0.01376 | -0.105 | 112.623
10 | 1.586 | 0.01443 | -0.106 | 109.889
10.5 | 1.618 | 0.01511 | -0.107 | 107.076
11 | 1.642 | 0.01584 | -0.108 | 103.714
11.5 | 1.656 | 0.01655 | -0.109 | 100.065
12 | 1.627 | 0.01798 | -0.107 | 90.497
12.5 | 1.622 | 0.019 | -0.107 | 85.354
13 | 1.61 | 0.02015 | -0.108 | 79.874
13.5 | 1.591 | 0.02137 | -0.108 | 74.44
14 | 1.566 | 0.02283 | -0.109 | 68.591
14.5 | 1.534 | 0.02459 | -0.109 | 62.395
15 | 1.497 | 0.02667 | -0.109 | 56.151
15.5 | 1.457 | 0.02891 | -0.109 | 50.383
16 | 1.412 | 0.03134 | -0.11 | 45.056
16.5 | 1.365 | 0.03414 | -0.11 | 39.977

## 106. Re 10M Mach 0.00 (2)
BIGFOIL.COM POLAR EXPORT
GA 35A613
GA 35A613 |  |  |  | Cl Max: | 1.8791 | at alpha= | 20 | deg
XFOIL ncrit=9 |  |  |  | L/D Max: | 209.261 | at alpha= | 4 | deg
Re: | 10000000 |  |  | Cd Min: | 0.0658 | at alpha= | 20 | deg
Mach: | 0 |  |  | Cl=0 at alpha= | -4.0644 | deg
|  |  |  | @ Cl=0.1, Cd= | 0.0055951
|  |  |  | @ Cl=0.4, Cd= | 0.0049267
|  |  |  | @ Cl=0.6, Cd= | 0.0041965
alpha (deg) | Cl | Cd | Cm | Cl/Cd
-16.5 | -1.1365 | 0.04058 | -0.084 | -28.0064
-16 | -1.1737 | 0.02951 | -0.0936 | -39.773
-15.5 | -1.1706 | 0.0252 | -0.0916 | -46.4524
-15 | -1.1462 | 0.02195 | -0.0904 | -52.2187
-14.5 | -1.1122 | 0.01945 | -0.0893 | -57.1825
-14 | -1.072 | 0.01748 | -0.0884 | -61.3272
-13.5 | -1.028 | 0.01583 | -0.0877 | -64.94
-13 | -0.9812 | 0.01448 | -0.0871 | -67.7624
-12.5 | -0.9324 | 0.01331 | -0.0867 | -70.0526
-12 | -0.8821 | 0.0123 | -0.0863 | -71.7154
-11.5 | -0.8305 | 0.01144 | -0.086 | -72.5962
-11 | -0.7777 | 0.01067 | -0.0858 | -72.8866
-10.5 | -0.7244 | 0.01 | -0.0857 | -72.44
-10 | -0.6703 | 0.00938 | -0.0856 | -71.4606
-9 | -0.5605 | 0.00838 | -0.0856 | -66.8854
-8.5 | -0.5049 | 0.00801 | -0.0857 | -63.0337
-8 | -0.4487 | 0.00767 | -0.0859 | -58.5007
-7.5 | -0.3923 | 0.00739 | -0.0861 | -53.0853
-7 | -0.3354 | 0.00716 | -0.0864 | -46.8436
-6.5 | -0.2785 | 0.00695 | -0.0868 | -40.0719
-6 | -0.2213 | 0.00676 | -0.0871 | -32.7367
-5.5 | -0.1645 | 0.00645 | -0.0874 | -25.5039
-5 | -0.1076 | 0.00621 | -0.0876 | -17.3269
-4.5 | -0.0501 | 0.006 | -0.088 | -8.35
-4 | 0.0074 | 0.00582 | -0.0884 | 1.2715
-3.5 | 0.0649 | 0.00568 | -0.0889 | 11.4261
-3 | 0.1228 | 0.00554 | -0.0893 | 22.1661
-2.5 | 0.1806 | 0.0054 | -0.0898 | 33.4444
-2 | 0.2381 | 0.00528 | -0.0903 | 45.0947
-1.5 | 0.296 | 0.00516 | -0.0908 | 57.3643
-1 | 0.3537 | 0.00504 | -0.0913 | 70.1786
-0.5 | 0.4109 | 0.0049 | -0.0918 | 83.8571
0 | 0.4677 | 0.00464 | -0.0922 | 100.7974
0.5 | 0.5239 | 0.00444 | -0.0926 | 117.9955
1 | 0.5799 | 0.0042 | -0.093 | 138.0714
1.5 | 0.6371 | 0.00419 | -0.0935 | 152.0525
2 | 0.6938 | 0.0042 | -0.0939 | 165.1905
2.5 | 0.7499 | 0.00426 | -0.0943 | 176.0329
3 | 0.8022 | 0.00417 | -0.0941 | 192.3741
3.5 | 0.855 | 0.00411 | -0.0938 | 208.0292
4 | 0.9061 | 0.00433 | -0.0932 | 209.261
4.5 | 0.9569 | 0.00471 | -0.0925 | 203.1635
5.5 | 1.0676 | 0.00634 | -0.0942 | 168.3912
6.5 | 1.1659 | 0.00761 | -0.0929 | 153.2063
7 | 1.2142 | 0.00816 | -0.092 | 148.799
7.5 | 1.2619 | 0.00876 | -0.0912 | 144.0525
8 | 1.3091 | 0.00937 | -0.0902 | 139.7118
8.5 | 1.3553 | 0.01001 | -0.0892 | 135.3946
9 | 1.4013 | 0.01062 | -0.0882 | 131.9492
9.5 | 1.4467 | 0.01121 | -0.0871 | 129.0544
10 | 1.4903 | 0.01182 | -0.0858 | 126.0829
10.5 | 1.5282 | 0.01248 | -0.0834 | 122.4519
11 | 1.5632 | 0.01326 | -0.0807 | 117.8884
11.5 | 1.5981 | 0.01413 | -0.0784 | 113.0998
12 | 1.6295 | 0.01529 | -0.0759 | 106.5729
12.5 | 1.6606 | 0.0166 | -0.0737 | 100.0361
13 | 1.6913 | 0.01806 | -0.0717 | 93.6489
13.5 | 1.7181 | 0.01986 | -0.0697 | 86.5106
14 | 1.7425 | 0.02194 | -0.0676 | 79.4211
14.5 | 1.7669 | 0.02408 | -0.0658 | 73.3762
15 | 1.7882 | 0.02646 | -0.0638 | 67.5813
15.5 | 1.8045 | 0.0293 | -0.0617 | 61.587
16 | 1.8186 | 0.03233 | -0.0595 | 56.2512
16.5 | 1.8333 | 0.0355 | -0.0578 | 51.6423
17 | 1.8472 | 0.0388 | -0.0561 | 47.6082
17.5 | 1.8594 | 0.04237 | -0.0546 | 43.8848
18 | 1.8691 | 0.04626 | -0.0533 | 40.4042
18.5 | 1.8737 | 0.05078 | -0.052 | 36.8984
19 | 1.8771 | 0.05554 | -0.0509 | 33.7973
19.5 | 1.8788 | 0.06051 | -0.0499 | 31.0494
20 | 1.8791 | 0.0658 | -0.0492 | 28.5578

## 107. Re 10M Mach 0.10 (1)
BIGFOIL.COM POLAR EXPORT
GA 35A613
GA 35A613 |  |  |  | Cl Max: | 1.654 | at alpha= | 11.5 | deg
JavaFoil+Calcfoil stall+Eppler ext transition |  |  |  | L/D Max: | 140.13 | at alpha= | 5 | deg
Re: | 10000000 |  |  | Cd Min: | 0.00573 | at alpha= | 0 | deg
Mach: | 0.1 |  |  | Cl=0 at alpha= | -4.0847 | deg
|  |  |  | @ Cl=0.1, Cd= | 0.0063732
|  |  |  | @ Cl=0.4, Cd= | 0.0058862
|  |  |  | @ Cl=0.6, Cd= | 0.0058947
alpha (deg) | Cl | Cd | Cm | Cl/Cd
-16 | -0.363 | 0.10234 | -0.037 | -3.547
-15.5 | -0.374 | 0.10051 | -0.036 | -3.724
-15 | -0.388 | 0.0914 | -0.038 | -4.241
-14.5 | -0.397 | 0.08941 | -0.038 | -4.441
-14 | -0.407 | 0.08425 | -0.039 | -4.83
-13.5 | -0.416 | 0.07881 | -0.04 | -5.276
-13 | -0.423 | 0.07329 | -0.041 | -5.772
-12.5 | -0.429 | 0.06697 | -0.044 | -6.408
-12 | -0.433 | 0.06114 | -0.046 | -7.084
-11.5 | -0.468 | 0.02762 | -0.06 | -16.948
-11 | -0.503 | 0.01095 | -0.068 | -45.928
-10.5 | -0.5 | 0.00974 | -0.07 | -51.401
-10 | -0.488 | 0.00879 | -0.071 | -55.471
-9.5 | -0.469 | 0.00838 | -0.072 | -56.039
-9 | -0.446 | 0.00791 | -0.073 | -56.364
-8.5 | -0.418 | 0.00768 | -0.073 | -54.447
-8 | -0.385 | 0.00737 | -0.074 | -52.264
-7.5 | -0.348 | 0.00728 | -0.075 | -47.752
-7 | -0.306 | 0.007 | -0.076 | -43.734
-6.5 | -0.261 | 0.00684 | -0.077 | -38.135
-6 | -0.212 | 0.00663 | -0.078 | -31.925
-5.5 | -0.16 | 0.00645 | -0.079 | -24.78
-5 | -0.105 | 0.00666 | -0.08 | -15.791
-4.5 | -0.049 | 0.00656 | -0.081 | -7.407
-4 | 0.01 | 0.0065 | -0.081 | 1.483
-3.5 | 0.069 | 0.00643 | -0.082 | 10.75
-3 | 0.129 | 0.00632 | -0.083 | 20.48
-2.5 | 0.19 | 0.00627 | -0.084 | 30.368
-2 | 0.252 | 0.00627 | -0.085 | 40.141
-1.5 | 0.313 | 0.00634 | -0.086 | 49.348
-1 | 0.375 | 0.00596 | -0.087 | 62.844
-0.5 | 0.436 | 0.00578 | -0.088 | 75.364
0 | 0.5 | 0.00573 | -0.089 | 87.173
0.5 | 0.561 | 0.00585 | -0.09 | 95.895
1 | 0.622 | 0.00592 | -0.091 | 105.035
1.5 | 0.684 | 0.00596 | -0.091 | 114.711
2 | 0.745 | 0.00608 | -0.092 | 122.56
2.5 | 0.806 | 0.00628 | -0.093 | 128.239
3 | 0.867 | 0.00651 | -0.094 | 133.268
3.5 | 0.928 | 0.00669 | -0.095 | 138.675
4 | 0.985 | 0.00732 | -0.096 | 134.702
4.5 | 1.046 | 0.00771 | -0.097 | 135.624
5 | 1.105 | 0.00789 | -0.098 | 140.13
5.5 | 1.164 | 0.0084 | -0.099 | 138.445
6 | 1.22 | 0.00937 | -0.1 | 130.245
6.5 | 1.275 | 0.00976 | -0.101 | 130.704
7 | 1.328 | 0.01021 | -0.101 | 130.12
7.5 | 1.379 | 0.01089 | -0.102 | 126.59
8 | 1.427 | 0.01221 | -0.103 | 116.935
8.5 | 1.473 | 0.01272 | -0.104 | 115.782
9 | 1.515 | 0.0133 | -0.105 | 113.891
9.5 | 1.554 | 0.0139 | -0.106 | 111.798
10 | 1.589 | 0.01459 | -0.107 | 108.94
10.5 | 1.62 | 0.01535 | -0.107 | 105.56
11 | 1.643 | 0.01609 | -0.108 | 102.107
11.5 | 1.654 | 0.01677 | -0.109 | 98.623
12 | 1.621 | 0.01831 | -0.107 | 88.511
12.5 | 1.612 | 0.01937 | -0.108 | 83.208
13 | 1.596 | 0.02057 | -0.108 | 77.554
13.5 | 1.572 | 0.02201 | -0.109 | 71.431
14 | 1.542 | 0.02347 | -0.109 | 65.696
14.5 | 1.505 | 0.02534 | -0.109 | 59.399
15 | 1.463 | 0.02758 | -0.11 | 53.029
15.5 | 1.416 | 0.02998 | -0.11 | 47.216
16 | 1.365 | 0.03275 | -0.11 | 41.677
16.5 | 1.312 | 0.03565 | -0.11 | 36.803

## 108. Re 10M Mach 0.10 (2)
BIGFOIL.COM POLAR EXPORT
GA 35A613
GA 35A613 |  |  |  | Cl Max: | 1.8699 | at alpha= | 20 | deg
XFOIL ncrit=9 |  |  |  | L/D Max: | 210.115 | at alpha= | 4 | deg
Re: | 10000000 |  |  | Cd Min: | 0.06947 | at alpha= | 20 | deg
Mach: | 0.1 |  |  | Cl=0 at alpha= | -4.063 | deg
|  |  |  | @ Cl=0.1, Cd= | 0.0056066
|  |  |  | @ Cl=0.4, Cd= | 0.0049427
|  |  |  | @ Cl=0.6, Cd= | 0.0042043
alpha (deg) | Cl | Cd | Cm | Cl/Cd
-15.5 | -1.0661 | 0.03799 | -0.0901 | -28.0626
-15 | -1.1002 | 0.02917 | -0.0947 | -37.7168
-14.5 | -1.0928 | 0.02407 | -0.0935 | -45.4009
-14 | -1.0655 | 0.02059 | -0.0922 | -51.7484
-13.5 | -1.0282 | 0.01801 | -0.0911 | -57.0905
-13 | -0.985 | 0.01604 | -0.0901 | -61.409
-12.5 | -0.938 | 0.01446 | -0.0893 | -64.8686
-12 | -0.8886 | 0.01316 | -0.0887 | -67.5228
-11.5 | -0.8373 | 0.0121 | -0.0882 | -69.1983
-11 | -0.7846 | 0.01117 | -0.0877 | -70.2417
-10 | -0.6765 | 0.00967 | -0.0872 | -69.9586
-9.5 | -0.6215 | 0.00908 | -0.087 | -68.4471
-9 | -0.5657 | 0.00856 | -0.0869 | -66.0864
-8.5 | -0.5095 | 0.00814 | -0.0869 | -62.5921
-8 | -0.4528 | 0.00776 | -0.0869 | -58.3505
-7.5 | -0.3959 | 0.00746 | -0.0871 | -53.0697
-7 | -0.3384 | 0.0072 | -0.0873 | -47
-6.5 | -0.281 | 0.00698 | -0.0875 | -40.2579
-6 | -0.2233 | 0.00679 | -0.0878 | -32.8866
-5.5 | -0.1658 | 0.0065 | -0.0881 | -25.5077
-5 | -0.1085 | 0.00624 | -0.0883 | -17.3878
-4.5 | -0.0506 | 0.00601 | -0.0886 | -8.4193
-4 | 0.0073 | 0.00583 | -0.089 | 1.2521
-3.5 | 0.0652 | 0.00569 | -0.0894 | 11.4587
-3 | 0.1236 | 0.00555 | -0.0899 | 22.2703
-2.5 | 0.1817 | 0.00541 | -0.0904 | 33.586
-2 | 0.2395 | 0.00529 | -0.0908 | 45.2741
-1.5 | 0.2978 | 0.00517 | -0.0913 | 57.6015
-1 | 0.356 | 0.00505 | -0.0918 | 70.495
-0.5 | 0.4134 | 0.00491 | -0.0923 | 84.1955
0 | 0.4707 | 0.00465 | -0.0927 | 101.2258
1 | 0.5836 | 0.00421 | -0.0935 | 138.6223
1.5 | 0.6411 | 0.00419 | -0.094 | 153.0072
2 | 0.6982 | 0.0042 | -0.0945 | 166.2381
2.5 | 0.7547 | 0.00427 | -0.0948 | 176.7447
3 | 0.8074 | 0.00417 | -0.0946 | 193.6211
3.5 | 0.8604 | 0.00412 | -0.0943 | 208.835
4 | 0.9119 | 0.00434 | -0.0937 | 210.1152
4.5 | 0.9629 | 0.00472 | -0.093 | 204.0042
5 | 1.0189 | 0.00535 | -0.0936 | 190.4486
5.5 | 1.0744 | 0.00637 | -0.0946 | 168.6656
6.5 | 1.1727 | 0.00766 | -0.0931 | 153.094
7 | 1.2212 | 0.00822 | -0.0922 | 148.5645
7.5 | 1.2691 | 0.00883 | -0.0912 | 143.7259
8 | 1.3164 | 0.00946 | -0.0902 | 139.1543
8.5 | 1.3627 | 0.01011 | -0.0891 | 134.7873
9 | 1.4084 | 0.01075 | -0.0879 | 131.014
9.5 | 1.4537 | 0.01135 | -0.0866 | 128.0793
10 | 1.4961 | 0.01197 | -0.0849 | 124.9875
10.5 | 1.5325 | 0.0127 | -0.0821 | 120.6693
11 | 1.5678 | 0.01354 | -0.0795 | 115.7903
11.5 | 1.6024 | 0.0145 | -0.0771 | 110.5103
12 | 1.6335 | 0.01579 | -0.0746 | 103.4516
12.5 | 1.665 | 0.01718 | -0.0724 | 96.915
13 | 1.6947 | 0.0188 | -0.0704 | 90.1436
13.5 | 1.7206 | 0.0208 | -0.0683 | 82.7212
14 | 1.7454 | 0.02293 | -0.0662 | 76.1186
14.5 | 1.7686 | 0.02525 | -0.0643 | 70.0436
15 | 1.788 | 0.02786 | -0.0621 | 64.178
15.5 | 1.8023 | 0.03094 | -0.0598 | 58.2515
16 | 1.8174 | 0.03404 | -0.0578 | 53.3901
16.5 | 1.8324 | 0.03731 | -0.056 | 49.1128
17 | 1.8446 | 0.0409 | -0.0544 | 45.1002
17.5 | 1.855 | 0.04479 | -0.0528 | 41.4155
18 | 1.8629 | 0.04896 | -0.0514 | 38.0494
18.5 | 1.866 | 0.0538 | -0.0501 | 34.684
19 | 1.8669 | 0.05894 | -0.049 | 31.6746
19.5 | 1.8683 | 0.06416 | -0.0482 | 29.1194
20 | 1.8699 | 0.06947 | -0.0477 | 26.9167

## 109. Re 10M Mach 0.25 (1)
BIGFOIL.COM POLAR EXPORT
GA 35A613
GA 35A613 |  |  |  | Cl Max: | 1.625 | at alpha= | 10.5 | deg
JavaFoil+Calcfoil stall+Eppler ext transition |  |  |  | L/D Max: | 139.605 | at alpha= | 3.5 | deg
Re: | 10000000 |  |  | Cd Min: | 0.00579 | at alpha= | 0 | deg
Mach: | 0.25 |  |  | Cl=0 at alpha= | -4.0833 | deg
|  |  |  | @ Cl=0.1, Cd= | 0.0064026
|  |  |  | @ Cl=0.4, Cd= | 0.0059882
|  |  |  | @ Cl=0.6, Cd= | 0.0059043
alpha (deg) | Cl | Cd | Cm | Cl/Cd
-14.5 | -0.061 | 0.09508 | -0.036 | -0.646
-14 | -0.086 | 0.0899 | -0.037 | -0.953
-13.5 | -0.16 | 0.08519 | -0.038 | -1.877
-13 | -0.203 | 0.07967 | -0.039 | -2.551
-12.5 | -0.239 | 0.07515 | -0.04 | -3.176
-12 | -0.268 | 0.07236 | -0.04 | -3.705
-11.5 | -0.295 | 0.06404 | -0.044 | -4.607
-11 | -0.314 | 0.06174 | -0.043 | -5.079
-10.5 | -0.332 | 0.05237 | -0.049 | -6.338
-10 | -0.354 | 0.03486 | -0.058 | -10.162
-9.5 | -0.405 | 0.00953 | -0.073 | -42.531
-9 | -0.401 | 0.00835 | -0.074 | -48.07
-8.5 | -0.387 | 0.00793 | -0.075 | -48.847
-8 | -0.365 | 0.0075 | -0.076 | -48.721
-7.5 | -0.336 | 0.00743 | -0.077 | -45.274
-7 | -0.301 | 0.00716 | -0.078 | -41.973
-6.5 | -0.259 | 0.00686 | -0.079 | -37.792
-6 | -0.212 | 0.00668 | -0.08 | -31.798
-5.5 | -0.161 | 0.00659 | -0.081 | -24.479
-5 | -0.107 | 0.00681 | -0.082 | -15.687
-4.5 | -0.05 | 0.00665 | -0.083 | -7.458
-4 | 0.01 | 0.00652 | -0.084 | 1.511
-3.5 | 0.071 | 0.00644 | -0.085 | 10.989
-3 | 0.133 | 0.00636 | -0.086 | 20.859
-2.5 | 0.195 | 0.00631 | -0.086 | 30.983
-2 | 0.258 | 0.0063 | -0.087 | 40.991
-1.5 | 0.321 | 0.00633 | -0.088 | 50.804
-1 | 0.385 | 0.00601 | -0.089 | 64.005
-0.5 | 0.447 | 0.00592 | -0.09 | 75.616
0 | 0.514 | 0.00579 | -0.091 | 88.631
0.5 | 0.576 | 0.00587 | -0.092 | 98.17
1 | 0.639 | 0.00596 | -0.093 | 107.266
1.5 | 0.702 | 0.00605 | -0.094 | 116.17
2 | 0.765 | 0.00622 | -0.095 | 123.102
2.5 | 0.828 | 0.00639 | -0.096 | 129.694
3 | 0.891 | 0.00658 | -0.097 | 135.406
3.5 | 0.954 | 0.00683 | -0.098 | 139.605
4 | 1.012 | 0.00748 | -0.099 | 135.352
4.5 | 1.074 | 0.00798 | -0.1 | 134.583
5 | 1.135 | 0.00818 | -0.101 | 138.867
5.5 | 1.195 | 0.00871 | -0.101 | 137.196
6 | 1.252 | 0.01006 | -0.102 | 124.474
6.5 | 1.308 | 0.01014 | -0.103 | 128.994
7 | 1.361 | 0.01082 | -0.104 | 125.772
7.5 | 1.411 | 0.01213 | -0.105 | 116.323
8 | 1.458 | 0.01287 | -0.106 | 113.345
8.5 | 1.502 | 0.01348 | -0.107 | 111.421
9 | 1.541 | 0.01412 | -0.108 | 109.095
9.5 | 1.575 | 0.01486 | -0.109 | 105.948
10 | 1.603 | 0.01575 | -0.109 | 101.78
10.5 | 1.625 | 0.0165 | -0.11 | 98.485
11 | 1.601 | 0.0179 | -0.109 | 89.437
11.5 | 1.588 | 0.01913 | -0.109 | 82.994
12 | 1.563 | 0.0204 | -0.11 | 76.623
12.5 | 1.526 | 0.02185 | -0.11 | 69.866
13 | 1.477 | 0.02348 | -0.11 | 62.892
13.5 | 1.415 | 0.02542 | -0.111 | 55.668
14 | 1.34 | 0.02843 | -0.111 | 47.122
14.5 | 1.254 | 0.0317 | -0.111 | 39.565
15 | 1.16 | 0.03549 | -0.111 | 32.672
15.5 | 1.054 | 0.04117 | -0.11 | 25.61

## 110. Re 10M Mach 0.25 (2)
BIGFOIL.COM POLAR EXPORT
GA 35A613
GA 35A613 |  |  |  | Cl Max: | 1.8229 | at alpha= | 17.5 | deg
XFOIL ncrit=9 |  |  |  | L/D Max: | 215.571 | at alpha= | 4 | deg
Re: | 10000000 |  |  | Cd Min: | 0.09195 | at alpha= | 20 | deg
Mach: | 0.25 |  |  | Cl=0 at alpha= | -4.0548 | deg
|  |  |  | @ Cl=0.1, Cd= | 0.0056582
|  |  |  | @ Cl=0.4, Cd= | 0.0050101
|  |  |  | @ Cl=0.6, Cd= | 0.004255
alpha (deg) | Cl | Cd | Cm | Cl/Cd
-11.5 | -0.5724 | 0.07025 | -0.0633 | -8.148
-11 | -0.6824 | 0.0365 | -0.0982 | -18.6959
-10.5 | -0.7283 | 0.01929 | -0.0995 | -37.7553
-10 | -0.6922 | 0.01487 | -0.0978 | -46.5501
-9.5 | -0.6438 | 0.0123 | -0.0963 | -52.3415
-9 | -0.5897 | 0.01068 | -0.095 | -55.2154
-8.5 | -0.5329 | 0.00952 | -0.094 | -55.9769
-8 | -0.4739 | 0.00879 | -0.0933 | -53.9135
-7.5 | -0.4149 | 0.00813 | -0.0927 | -51.0332
-7 | -0.355 | 0.00762 | -0.0923 | -46.5879
-6.5 | -0.2949 | 0.00724 | -0.092 | -40.732
-6 | -0.2343 | 0.00695 | -0.0919 | -33.7122
-5.5 | -0.1737 | 0.00673 | -0.092 | -25.8098
-5 | -0.1138 | 0.00641 | -0.092 | -17.7535
-4.5 | -0.0536 | 0.00612 | -0.0921 | -8.7582
-4 | 0.0066 | 0.00592 | -0.0922 | 1.1149
-3.5 | 0.067 | 0.00574 | -0.0925 | 11.6725
-3 | 0.1275 | 0.00559 | -0.0929 | 22.8086
-2.5 | 0.1877 | 0.00546 | -0.0933 | 34.3773
-2 | 0.2479 | 0.00532 | -0.0937 | 46.5977
-1.5 | 0.3082 | 0.00519 | -0.0942 | 59.3834
-1 | 0.3682 | 0.00509 | -0.0947 | 72.3379
-0.5 | 0.4279 | 0.00494 | -0.0951 | 86.6194
0 | 0.4871 | 0.00468 | -0.0956 | 104.0812
0.5 | 0.5455 | 0.00447 | -0.0959 | 122.0358
1 | 0.6038 | 0.00424 | -0.0963 | 142.4057
1.5 | 0.6633 | 0.00422 | -0.0968 | 157.1801
2 | 0.7225 | 0.00424 | -0.0973 | 170.4009
2.5 | 0.7811 | 0.00429 | -0.0977 | 182.0746
3 | 0.8359 | 0.00418 | -0.0975 | 199.9761
3.5 | 0.8906 | 0.00416 | -0.0971 | 214.0865
4 | 0.9442 | 0.00438 | -0.0964 | 215.5708
4.5 | 0.9967 | 0.0048 | -0.0955 | 207.6458
5 | 1.055 | 0.00543 | -0.0961 | 194.291
5.5 | 1.1124 | 0.00652 | -0.0969 | 170.6135
6 | 1.1617 | 0.00726 | -0.0956 | 160.0138
6.5 | 1.2098 | 0.00793 | -0.094 | 152.5599
7 | 1.2591 | 0.00858 | -0.0927 | 146.7483
7.5 | 1.3071 | 0.0093 | -0.0911 | 140.5484
8 | 1.3542 | 0.01003 | -0.0894 | 135.015
8.5 | 1.4 | 0.01077 | -0.0875 | 129.9907
9 | 1.4437 | 0.01148 | -0.0852 | 125.7578
9.5 | 1.4818 | 0.01227 | -0.082 | 120.7661
10 | 1.5201 | 0.01315 | -0.0791 | 115.597
10.5 | 1.5554 | 0.01431 | -0.0761 | 108.6932
11 | 1.5915 | 0.01559 | -0.0736 | 102.0847
11.5 | 1.6235 | 0.01727 | -0.071 | 94.0069
12 | 1.6551 | 0.01912 | -0.0686 | 86.5638
12.5 | 1.6843 | 0.02125 | -0.0663 | 79.2612
13 | 1.7078 | 0.02383 | -0.0637 | 71.666
13.5 | 1.7324 | 0.02637 | -0.0613 | 65.6959
14 | 1.7513 | 0.02938 | -0.0586 | 59.6086
14.5 | 1.7667 | 0.03271 | -0.0559 | 54.011
15 | 1.781 | 0.03634 | -0.0535 | 49.0094
15.5 | 1.7957 | 0.04004 | -0.0513 | 44.8477
16 | 1.8078 | 0.0441 | -0.0492 | 40.9932
16.5 | 1.8152 | 0.04873 | -0.0473 | 37.2502
17 | 1.8211 | 0.05362 | -0.0456 | 33.9631
17.5 | 1.8229 | 0.05903 | -0.0441 | 30.8809
18 | 1.8204 | 0.06506 | -0.0429 | 27.9803
18.5 | 1.8206 | 0.07098 | -0.0421 | 25.6495
19 | 1.8167 | 0.07741 | -0.0415 | 23.4685
19.5 | 1.8088 | 0.08457 | -0.0416 | 21.3882
20 | 1.7994 | 0.09195 | -0.0419 | 19.5693

## 111. Re 10M Mach 0.50 (1)
BIGFOIL.COM POLAR EXPORT
GA 35A613
GA 35A613 |  |  |  | Cl Max: | 1.509 | at alpha= | 8 | deg
JavaFoil+Calcfoil stall+Eppler ext transition |  |  |  | L/D Max: | 139.123 | at alpha= | 3.5 | deg
Re: | 10000000 |  |  | Cd Min: | 0.00615 | at alpha= | 0 | deg
Mach: | 0.5 |  |  | Cl=0 at alpha= | -4.0887 | deg
|  |  |  | @ Cl=0.1, Cd= | 0.0067804
|  |  |  | @ Cl=0.4, Cd= | 0.0065825
|  |  |  | @ Cl=0.6, Cd= | 0.0061903
alpha (deg) | Cl | Cd | Cm | Cl/Cd
-20 | -0.881 | 0.14931 | -0.038 | -5.9
-19.5 | -0.854 | 0.14433 | -0.038 | -5.918
-19 | -0.827 | 0.15912 | -0.039 | -5.2
-18.5 | -0.802 | 0.14284 | -0.04 | -5.613
-18 | -0.775 | 0.13531 | -0.04 | -5.727
-17.5 | -0.748 | 0.12916 | -0.041 | -5.787
-17 | -0.72 | 0.12329 | -0.041 | -5.842
-16.5 | -0.689 | 0.12973 | -0.038 | -5.312
-16 | -0.664 | 0.11571 | -0.04 | -5.739
-15.5 | -0.636 | 0.11208 | -0.04 | -5.671
-15 | -0.608 | 0.10733 | -0.04 | -5.663
-14.5 | -0.58 | 0.10471 | -0.04 | -5.544
-14 | -0.553 | 0.09876 | -0.04 | -5.6
-13.5 | -0.526 | 0.09625 | -0.041 | -5.461
-13 | -0.498 | 0.09316 | -0.041 | -5.349
-12.5 | -0.471 | 0.08708 | -0.042 | -5.407
-12 | -0.443 | 0.07978 | -0.042 | -5.555
-11.5 | -0.416 | 0.0731 | -0.044 | -5.692
-11 | -0.39 | 0.06655 | -0.046 | -5.853
-10.5 | -0.363 | 0.06084 | -0.048 | -5.962
-10 | -0.336 | 0.05546 | -0.051 | -6.062
-9.5 | -0.314 | 0.04502 | -0.059 | -6.978
-9 | -0.275 | 0.05945 | -0.04 | -4.627
-8.5 | -0.249 | 0.05184 | -0.046 | -4.794
-8 | -0.226 | 0.04022 | -0.059 | -5.624
-7.5 | -0.195 | 0.04252 | -0.054 | -4.577
-7 | -0.195 | 0.01007 | -0.084 | -19.379
-6.5 | -0.167 | 0.00757 | -0.088 | -22.081
-6 | -0.133 | 0.0074 | -0.089 | -17.928
-5.5 | -0.098 | 0.00705 | -0.09 | -13.934
-5 | -0.097 | 0.00676 | -0.091 | -14.403
-4.5 | -0.051 | 0.00672 | -0.092 | -7.547
-4 | 0.011 | 0.00691 | -0.094 | 1.524
-3.5 | 0.077 | 0.00681 | -0.095 | 11.34
-3 | 0.147 | 0.00672 | -0.096 | 21.814
-2.5 | 0.217 | 0.00654 | -0.097 | 33.16
-2 | 0.288 | 0.00663 | -0.098 | 43.427
-1.5 | 0.359 | 0.00675 | -0.099 | 53.107
-1 | 0.43 | 0.00646 | -0.1 | 66.604
-0.5 | 0.5 | 0.00623 | -0.101 | 80.235
0 | 0.574 | 0.00615 | -0.102 | 93.284
0.5 | 0.645 | 0.00626 | -0.103 | 102.908
1 | 0.715 | 0.00633 | -0.104 | 112.991
1.5 | 0.785 | 0.00649 | -0.105 | 121.067
2 | 0.856 | 0.00665 | -0.106 | 128.643
2.5 | 0.926 | 0.00699 | -0.107 | 132.528
3 | 0.996 | 0.00727 | -0.108 | 137.008
3.5 | 1.067 | 0.00767 | -0.109 | 139.123
4 | 1.129 | 0.00852 | -0.11 | 132.496
4.5 | 1.198 | 0.00917 | -0.111 | 130.645
5 | 1.266 | 0.00992 | -0.112 | 127.557
5.5 | 1.329 | 0.01041 | -0.113 | 127.671
6 | 1.39 | 0.01233 | -0.114 | 112.696
6.5 | 1.444 | 0.0127 | -0.115 | 113.698
7 | 1.491 | 0.01397 | -0.116 | 106.691
7.5 | 1.495 | 0.01609 | -0.115 | 92.964
8 | 1.509 | 0.01733 | -0.115 | 87.089
8.5 | 1.494 | 0.01882 | -0.116 | 79.349
9 | 1.42 | 0.02058 | -0.116 | 68.963
9.5 | 0.914 | 0.02256 | -0.117 | 40.517
10 | 0.941 | 0.02594 | -0.117 | 36.265
10.5 | 0.971 | 0.02738 | -0.117 | 35.458
11 | 1.001 | 0.0288 | -0.118 | 34.75
11.5 | 1.025 | 0.03317 | -0.118 | 30.915
12 | 1.051 | 0.03609 | -0.118 | 29.107
12.5 | 1.077 | 0.0402 | -0.118 | 26.794
13 | 1.098 | 0.04672 | -0.117 | 23.495

## 112. Re 10M Mach 0.50 (2)
BIGFOIL.COM POLAR EXPORT
GA 35A613
GA 35A613 |  |  |  | Cl Max: | 1.6513 | at alpha= | 12 | deg
XFOIL ncrit=9 |  |  |  | L/D Max: | 237.478 | at alpha= | 4 | deg
Re: | 10000000 |  |  | Cd Min: | 0.25777 | at alpha= | -20 | deg
Mach: | 0.5 |  |  | Cl=0 at alpha= | -4.0226 | deg
|  |  |  | @ Cl=0.1, Cd= | 0.0060277
|  |  |  | @ Cl=0.4, Cd= | 0.0052954
|  |  |  | @ Cl=0.6, Cd= | 0.0047402
alpha (deg) | Cl | Cd | Cm | Cl/Cd
-20 | -0.6205 | 0.25777 | 0.0293 | -2.4072
-19.5 | -0.5972 | 0.25014 | 0.0241 | -2.3875
-19 | -0.574 | 0.24241 | 0.019 | -2.3679
-18.5 | -0.5506 | 0.23503 | 0.0141 | -2.3427
-18 | -0.5273 | 0.22752 | 0.0093 | -2.3176
-17.5 | -0.5048 | 0.21958 | 0.0045 | -2.2989
-17 | -0.483 | 0.21148 | -0.0001 | -2.2839
-16.5 | -0.4615 | 0.20363 | -0.0046 | -2.2664
-15 | -0.4013 | 0.17938 | -0.0177 | -2.2372
-14.5 | -0.3801 | 0.1726 | -0.0215 | -2.2022
-14 | -0.3592 | 0.16566 | -0.0253 | -2.1683
-13.5 | -0.3394 | 0.1585 | -0.029 | -2.1413
-13 | -0.3217 | 0.15096 | -0.0326 | -2.131
-12 | -0.2896 | 0.1357 | -0.0396 | -2.1341
-11.5 | -0.2755 | 0.12804 | -0.043 | -2.1517
-11 | -0.2629 | 0.12023 | -0.0465 | -2.1866
-10.5 | -0.2528 | 0.11205 | -0.0501 | -2.2561
-10 | -0.245 | 0.10362 | -0.0538 | -2.3644
-9.5 | -0.2326 | 0.0964 | -0.0573 | -2.4129
-9 | -0.2249 | 0.08849 | -0.0615 | -2.5415
-8.5 | -0.2123 | 0.08159 | -0.0654 | -2.602
-8 | -0.2019 | 0.07434 | -0.0698 | -2.7159
-7.5 | -0.1954 | 0.06639 | -0.0753 | -2.9432
-7 | -0.1931 | 0.05729 | -0.0839 | -3.3706
-6.5 | -0.1811 | 0.04436 | -0.1031 | -4.0825
-6 | -0.1658 | 0.03203 | -0.113 | -5.1764
-5.5 | -0.1469 | 0.02055 | -0.1152 | -7.1484
-5 | -0.1255 | 0.01008 | -0.112 | -12.4504
-4.5 | -0.0654 | 0.00747 | -0.1093 | -8.755
-4 | 0.0031 | 0.00651 | -0.1078 | 0.47619
-3.5 | 0.0739 | 0.00612 | -0.107 | 12.0752
-3 | 0.1446 | 0.00587 | -0.1066 | 24.6337
-2.5 | 0.2153 | 0.00566 | -0.1066 | 38.0389
-2 | 0.2853 | 0.0055 | -0.1067 | 51.8727
-1.5 | 0.3546 | 0.00538 | -0.1069 | 65.9108
-1 | 0.4244 | 0.00525 | -0.1074 | 80.8381
-0.5 | 0.4932 | 0.0051 | -0.1078 | 96.7059
0 | 0.561 | 0.00489 | -0.1082 | 114.7239
0.5 | 0.6287 | 0.00463 | -0.1086 | 135.7883
1 | 0.6954 | 0.00441 | -0.1089 | 157.6871
1.5 | 0.7642 | 0.00438 | -0.1095 | 174.4749
2 | 0.8324 | 0.00444 | -0.1099 | 187.4775
2.5 | 0.9006 | 0.00451 | -0.1102 | 199.6896
3 | 0.9659 | 0.00438 | -0.11 | 220.5251
3.5 | 1.0292 | 0.00443 | -0.1092 | 232.3251
4 | 1.0924 | 0.0046 | -0.1081 | 237.4783
4.5 | 1.1529 | 0.00507 | -0.1064 | 227.3964
5 | 1.2224 | 0.00587 | -0.1068 | 208.2453
6 | 1.3139 | 0.0085 | -0.0987 | 154.5765
6.5 | 1.3558 | 0.00962 | -0.0937 | 140.9356
7 | 1.3917 | 0.01095 | -0.088 | 127.0959
7.5 | 1.4276 | 0.0127 | -0.0832 | 112.4094
8.5 | 1.4938 | 0.01781 | -0.0754 | 83.8742
9 | 1.5299 | 0.02043 | -0.0719 | 74.885
9.5 | 1.564 | 0.02321 | -0.0682 | 67.3847
10 | 1.5917 | 0.0264 | -0.0641 | 60.2917
10.5 | 1.6168 | 0.02984 | -0.0598 | 54.1823
11 | 1.6384 | 0.03365 | -0.0554 | 48.6895
11.5 | 1.6511 | 0.03829 | -0.0509 | 43.1209
12 | 1.6513 | 0.04407 | -0.0463 | 37.4699
12.5 | 1.6347 | 0.05137 | -0.0421 | 31.8221
13 | 1.6071 | 0.05992 | -0.0386 | 26.8208
13.5 | 1.5739 | 0.06935 | -0.0363 | 22.695
14 | 1.5385 | 0.0795 | -0.0352 | 19.3522
14.5 | 1.5023 | 0.09037 | -0.0355 | 16.6239
15 | 1.465 | 0.10204 | -0.0374 | 14.3571
15.5 | 1.4285 | 0.11427 | -0.0407 | 12.5011
16 | 1.3917 | 0.12741 | -0.0459 | 10.923
16.5 | 1.3582 | 0.14086 | -0.0524 | 9.6422
17 | 1.3296 | 0.15461 | -0.06 | 8.5997

## 113. Re 12M Mach 0.00 (1)
BIGFOIL.COM POLAR EXPORT
GA 35A613
GA 35A613 |  |  |  | Cl Max: | 1.662 | at alpha= | 12 | deg
JavaFoil+Calcfoil stall+Eppler ext transition |  |  |  | L/D Max: | 136.436 | at alpha= | 5.5 | deg
Re: | 12000000 |  |  | Cd Min: | 0.00574 | at alpha= | 0 | deg
Mach: | 0 |  |  | Cl=0 at alpha= | -4.0862 | deg
|  |  |  | @ Cl=0.1, Cd= | 0.0062197
|  |  |  | @ Cl=0.4, Cd= | 0.005978
|  |  |  | @ Cl=0.6, Cd= | 0.0057882
alpha (deg) | Cl | Cd | Cm | Cl/Cd
-16 | -0.402 | 0.10231 | -0.036 | -3.927
-15.5 | -0.412 | 0.09656 | -0.037 | -4.266
-15 | -0.424 | 0.08714 | -0.04 | -4.862
-14.5 | -0.43 | 0.08609 | -0.039 | -4.995
-14 | -0.438 | 0.08051 | -0.04 | -5.435
-13.5 | -0.444 | 0.07443 | -0.042 | -5.969
-13 | -0.45 | 0.06758 | -0.044 | -6.661
-12.5 | -0.455 | 0.06023 | -0.047 | -7.559
-12 | -0.466 | 0.04579 | -0.052 | -10.168
-11.5 | -0.523 | 0.01158 | -0.066 | -45.14
-11 | -0.526 | 0.00955 | -0.069 | -55.055
-10.5 | -0.513 | 0.00906 | -0.07 | -56.661
-10 | -0.497 | 0.00848 | -0.07 | -58.608
-9.5 | -0.476 | 0.008 | -0.071 | -59.53
-9 | -0.451 | 0.00768 | -0.072 | -58.76
-8.5 | -0.421 | 0.00744 | -0.073 | -56.672
-8 | -0.387 | 0.00711 | -0.074 | -54.471
-7.5 | -0.349 | 0.007 | -0.075 | -49.882
-7 | -0.307 | 0.0068 | -0.076 | -45.063
-6.5 | -0.261 | 0.00666 | -0.077 | -39.151
-6 | -0.211 | 0.00649 | -0.077 | -32.584
-5.5 | -0.159 | 0.00625 | -0.078 | -25.503
-5 | -0.105 | 0.00662 | -0.079 | -15.856
-4.5 | -0.048 | 0.00643 | -0.08 | -7.532
-4 | 0.01 | 0.00633 | -0.081 | 1.515
-3.5 | 0.069 | 0.00623 | -0.082 | 11.044
-3 | 0.129 | 0.00621 | -0.083 | 20.739
-2.5 | 0.189 | 0.00619 | -0.084 | 30.608
-2 | 0.25 | 0.00616 | -0.085 | 40.622
-1.5 | 0.311 | 0.00617 | -0.086 | 50.47
-1 | 0.373 | 0.00605 | -0.086 | 61.672
-0.5 | 0.433 | 0.00589 | -0.087 | 73.553
0 | 0.497 | 0.00574 | -0.088 | 86.593
0.5 | 0.558 | 0.00574 | -0.089 | 97.223
1 | 0.619 | 0.00581 | -0.09 | 106.536
1.5 | 0.68 | 0.00599 | -0.091 | 113.52
2 | 0.741 | 0.00612 | -0.092 | 121.036
2.5 | 0.802 | 0.00626 | -0.093 | 128.057
3 | 0.863 | 0.00652 | -0.094 | 132.41
3.5 | 0.924 | 0.00704 | -0.095 | 131.245
4 | 0.981 | 0.00741 | -0.096 | 132.262
4.5 | 1.04 | 0.0078 | -0.096 | 133.462
5 | 1.1 | 0.00821 | -0.097 | 134.035
5.5 | 1.158 | 0.00849 | -0.098 | 136.436
6 | 1.214 | 0.00958 | -0.099 | 126.735
6.5 | 1.269 | 0.00998 | -0.1 | 127.226
7 | 1.322 | 0.00979 | -0.101 | 135.044
7.5 | 1.373 | 0.01081 | -0.102 | 127.029
8 | 1.422 | 0.01173 | -0.102 | 121.213
8.5 | 1.467 | 0.01223 | -0.103 | 119.995
9 | 1.51 | 0.01278 | -0.104 | 118.163
9.5 | 1.55 | 0.01335 | -0.105 | 116.068
10 | 1.586 | 0.014 | -0.106 | 113.283
10.5 | 1.618 | 0.01465 | -0.107 | 110.403
11 | 1.642 | 0.01532 | -0.108 | 107.238
11.5 | 1.656 | 0.01603 | -0.109 | 103.254
12 | 1.662 | 0.01676 | -0.109 | 99.137
12.5 | 1.625 | 0.0183 | -0.108 | 88.797
13 | 1.613 | 0.01936 | -0.108 | 83.333
13.5 | 1.594 | 0.02063 | -0.109 | 77.251
14 | 1.569 | 0.02188 | -0.109 | 71.719
14.5 | 1.537 | 0.02374 | -0.109 | 64.774
15 | 1.501 | 0.02566 | -0.11 | 58.485
15.5 | 1.46 | 0.02779 | -0.11 | 52.522
16 | 1.415 | 0.03026 | -0.11 | 46.756
16.5 | 1.367 | 0.0329 | -0.11 | 41.554
17 | 1.318 | 0.03588 | -0.11 | 36.729

## 114. Re 12M Mach 0.00 (2)
BIGFOIL.COM POLAR EXPORT
GA 35A613
GA 35A613 |  |  |  | Cl Max: | 1.9047 | at alpha= | 20 | deg
XFOIL ncrit=9 |  |  |  | L/D Max: | 199.56 | at alpha= | 4 | deg
Re: | 12000000 |  |  | Cd Min: | 0.23325 | at alpha= | -20 | deg
Mach: | 0 |  |  | Cl=0 at alpha= | -4.0618 | deg
|  |  |  | @ Cl=0.1, Cd= | 0.0054273
|  |  |  | @ Cl=0.4, Cd= | 0.0048099
|  |  |  | @ Cl=0.6, Cd= | 0.0041864
alpha (deg) | Cl | Cd | Cm | Cl/Cd
-20 | -0.5824 | 0.23325 | 0.0249 | -2.4969
-19.5 | -0.5647 | 0.22737 | 0.0209 | -2.4836
-19 | -0.5477 | 0.22097 | 0.0169 | -2.4786
-18.5 | -0.532 | 0.21388 | 0.0129 | -2.4874
-18 | -0.5223 | 0.20317 | 0.0084 | -2.5708
-17.5 | -0.5052 | 0.1971 | 0.0047 | -2.5632
-16 | -1.0034 | 0.06121 | -0.0644 | -16.3927
-15.5 | -1.084 | 0.03324 | -0.0925 | -32.6113
-15 | -1.1055 | 0.02673 | -0.0916 | -41.358
-14.5 | -1.092 | 0.02209 | -0.0903 | -49.4341
-14 | -1.0615 | 0.01896 | -0.0891 | -55.9863
-13.5 | -1.0226 | 0.01666 | -0.0881 | -61.3806
-13 | -0.9785 | 0.01491 | -0.0874 | -65.6271
-12.5 | -0.9313 | 0.0135 | -0.0868 | -68.9852
-12 | -0.882 | 0.01234 | -0.0863 | -71.4749
-11.5 | -0.8308 | 0.01137 | -0.086 | -73.0695
-11 | -0.7786 | 0.01055 | -0.0858 | -73.8009
-10.5 | -0.7253 | 0.00982 | -0.0856 | -73.8595
-9.5 | -0.6168 | 0.00862 | -0.0855 | -71.5545
-9 | -0.5617 | 0.00814 | -0.0855 | -69.0049
-8.5 | -0.5061 | 0.0077 | -0.0856 | -65.7273
-8 | -0.4501 | 0.00737 | -0.0857 | -61.0719
-7.5 | -0.3935 | 0.00709 | -0.086 | -55.5007
-7 | -0.3365 | 0.00688 | -0.0863 | -48.9099
-6.5 | -0.2795 | 0.00667 | -0.0866 | -41.904
-6 | -0.2221 | 0.00648 | -0.087 | -34.2747
-5.5 | -0.1649 | 0.00631 | -0.0873 | -26.1331
-5 | -0.1077 | 0.00604 | -0.0877 | -17.8311
-4.5 | -0.0503 | 0.00583 | -0.088 | -8.6278
-4 | 0.0071 | 0.00567 | -0.0884 | 1.2522
-3.5 | 0.065 | 0.0055 | -0.0889 | 11.8182
-3 | 0.1228 | 0.00538 | -0.0894 | 22.8253
-2.5 | 0.1805 | 0.00527 | -0.0898 | 34.2505
-2 | 0.2384 | 0.00512 | -0.0903 | 46.5625
-1.5 | 0.2962 | 0.00501 | -0.0909 | 59.1218
-1 | 0.3538 | 0.00493 | -0.0914 | 71.7647
-0.5 | 0.4115 | 0.00478 | -0.0919 | 86.0879
0 | 0.4682 | 0.0046 | -0.0923 | 101.7826
0.5 | 0.5249 | 0.00441 | -0.0927 | 119.0249
1 | 0.5808 | 0.0042 | -0.0931 | 138.2857
1.5 | 0.6374 | 0.00416 | -0.0935 | 153.2212
2 | 0.694 | 0.00419 | -0.094 | 165.6325
2.5 | 0.7498 | 0.00434 | -0.0943 | 172.765
3 | 0.8039 | 0.00439 | -0.0944 | 183.1207
3.5 | 0.8567 | 0.00434 | -0.0942 | 197.3963
4 | 0.908 | 0.00455 | -0.0938 | 199.5604
5 | 1.0063 | 0.00548 | -0.092 | 183.6314
5.5 | 1.0598 | 0.00635 | -0.0924 | 166.8976
6 | 1.1186 | 0.007 | -0.094 | 159.8
6.5 | 1.1671 | 0.0075 | -0.0931 | 155.6133
7 | 1.2155 | 0.00803 | -0.0923 | 151.3699
7.5 | 1.2639 | 0.00859 | -0.0915 | 147.1362
8 | 1.3116 | 0.00918 | -0.0907 | 142.8758
8.5 | 1.3591 | 0.00975 | -0.0899 | 139.3949
9 | 1.4059 | 0.01033 | -0.089 | 136.0987
9.5 | 1.452 | 0.01089 | -0.088 | 133.3333
10 | 1.4974 | 0.01143 | -0.0869 | 131.0061
10.5 | 1.5376 | 0.01208 | -0.085 | 127.2848
11 | 1.5746 | 0.01273 | -0.0825 | 123.6921
11.5 | 1.6089 | 0.01358 | -0.0799 | 118.4757
12 | 1.6409 | 0.01464 | -0.0773 | 112.0833
12.5 | 1.6738 | 0.01578 | -0.0752 | 106.071
13 | 1.7035 | 0.01722 | -0.073 | 98.9257
13.5 | 1.7306 | 0.01894 | -0.0708 | 91.3728
14 | 1.7583 | 0.02074 | -0.069 | 84.7782
14.5 | 1.7825 | 0.02282 | -0.067 | 78.1113
15 | 1.803 | 0.02527 | -0.0649 | 71.3494
15.5 | 1.8205 | 0.02794 | -0.0628 | 65.1575
16 | 1.8379 | 0.0307 | -0.0608 | 59.8664
16.5 | 1.8538 | 0.03366 | -0.059 | 55.0743
17 | 1.8683 | 0.03686 | -0.0573 | 50.6864
17.5 | 1.8785 | 0.04053 | -0.0556 | 46.3484
18 | 1.8864 | 0.04458 | -0.054 | 42.3149
18.5 | 1.8923 | 0.04885 | -0.0526 | 38.7369
19 | 1.8976 | 0.05333 | -0.0514 | 35.5822
19.5 | 1.9026 | 0.05792 | -0.0505 | 32.8488
20 | 1.9047 | 0.06295 | -0.0498 | 30.2573

## 115. Re 12M Mach 0.10 (1)
BIGFOIL.COM POLAR EXPORT
GA 35A613
GA 35A613 |  |  |  | Cl Max: | 1.654 | at alpha= | 11.5 | deg
JavaFoil+Calcfoil stall+Eppler ext transition |  |  |  | L/D Max: | 138.231 | at alpha= | 5 | deg
Re: | 12000000 |  |  | Cd Min: | 0.00578 | at alpha= | 0 | deg
Mach: | 0.1 |  |  | Cl=0 at alpha= | -4.0847 | deg
|  |  |  | @ Cl=0.1, Cd= | 0.0062697
|  |  |  | @ Cl=0.4, Cd= | 0.0059898
|  |  |  | @ Cl=0.6, Cd= | 0.0057864
alpha (deg) | Cl | Cd | Cm | Cl/Cd
-16 | -0.363 | 0.101 | -0.037 | -3.599
-15.5 | -0.375 | 0.09846 | -0.037 | -3.807
-15 | -0.388 | 0.08966 | -0.039 | -4.332
-14.5 | -0.398 | 0.08833 | -0.038 | -4.501
-14 | -0.408 | 0.08279 | -0.039 | -4.925
-13.5 | -0.417 | 0.07716 | -0.041 | -5.401
-13 | -0.424 | 0.0712 | -0.043 | -5.961
-12.5 | -0.431 | 0.06454 | -0.045 | -6.683
-12 | -0.438 | 0.05547 | -0.049 | -7.894
-11.5 | -0.488 | 0.01691 | -0.064 | -28.858
-11 | -0.508 | 0.00996 | -0.069 | -51.067
-10.5 | -0.499 | 0.00967 | -0.07 | -51.67
-10 | -0.488 | 0.00863 | -0.071 | -56.505
-9.5 | -0.469 | 0.00811 | -0.072 | -57.862
-9 | -0.446 | 0.0077 | -0.073 | -57.933
-8.5 | -0.418 | 0.00746 | -0.073 | -56.009
-8 | -0.385 | 0.00715 | -0.074 | -53.909
-7.5 | -0.348 | 0.00703 | -0.075 | -49.455
-7 | -0.306 | 0.00685 | -0.076 | -44.693
-6.5 | -0.261 | 0.00671 | -0.077 | -38.869
-6 | -0.212 | 0.00654 | -0.078 | -32.395
-5.5 | -0.16 | 0.00631 | -0.079 | -25.323
-5 | -0.105 | 0.00655 | -0.08 | -16.073
-4.5 | -0.049 | 0.00646 | -0.081 | -7.529
-4 | 0.01 | 0.00638 | -0.081 | 1.509
-3.5 | 0.069 | 0.00628 | -0.082 | 11.013
-3 | 0.129 | 0.00626 | -0.083 | 20.687
-2.5 | 0.19 | 0.00623 | -0.084 | 30.541
-2 | 0.252 | 0.00621 | -0.085 | 40.535
-1.5 | 0.313 | 0.00613 | -0.086 | 51.088
-1 | 0.375 | 0.00608 | -0.087 | 61.594
-0.5 | 0.436 | 0.00586 | -0.088 | 74.3
0 | 0.5 | 0.00578 | -0.089 | 86.429
0.5 | 0.561 | 0.00578 | -0.09 | 97.142
1 | 0.622 | 0.00579 | -0.091 | 107.46
1.5 | 0.684 | 0.00597 | -0.091 | 114.4
2 | 0.745 | 0.00616 | -0.092 | 120.921
2.5 | 0.806 | 0.0063 | -0.093 | 127.936
3 | 0.867 | 0.00655 | -0.094 | 132.295
3.5 | 0.928 | 0.00706 | -0.095 | 131.547
4 | 0.985 | 0.00744 | -0.096 | 132.365
4.5 | 1.046 | 0.00782 | -0.097 | 133.674
5 | 1.105 | 0.008 | -0.098 | 138.231
5.5 | 1.164 | 0.00852 | -0.099 | 136.493
6 | 1.22 | 0.0096 | -0.1 | 127.109
6.5 | 1.275 | 0.01005 | -0.101 | 126.845
7 | 1.328 | 0.00988 | -0.101 | 134.393
7.5 | 1.379 | 0.01091 | -0.102 | 126.411
8 | 1.427 | 0.01184 | -0.103 | 120.512
8.5 | 1.473 | 0.01237 | -0.104 | 119.097
9 | 1.515 | 0.01291 | -0.105 | 117.345
9.5 | 1.554 | 0.01353 | -0.106 | 114.905
10 | 1.589 | 0.01415 | -0.107 | 112.289
10.5 | 1.62 | 0.01488 | -0.107 | 108.852
11 | 1.643 | 0.0156 | -0.108 | 105.36
11.5 | 1.654 | 0.01625 | -0.109 | 101.77
12 | 1.624 | 0.01762 | -0.108 | 92.177
12.5 | 1.615 | 0.01866 | -0.108 | 86.576
13 | 1.599 | 0.01977 | -0.109 | 80.909
13.5 | 1.576 | 0.02111 | -0.109 | 74.634
14 | 1.545 | 0.02259 | -0.109 | 68.4
14.5 | 1.508 | 0.02455 | -0.11 | 61.43
15 | 1.465 | 0.02662 | -0.11 | 55.047
15.5 | 1.418 | 0.02895 | -0.11 | 48.993
16 | 1.367 | 0.0317 | -0.11 | 43.126
16.5 | 1.314 | 0.03437 | -0.11 | 38.231

## 116. Re 12M Mach 0.10 (2)
BIGFOIL.COM POLAR EXPORT
GA 35A613
GA 35A613 |  |  |  | Cl Max: | 1.897 | at alpha= | 20 | deg
XFOIL ncrit=9 |  |  |  | L/D Max: | 200.835 | at alpha= | 4 | deg
Re: | 12000000 |  |  | Cd Min: | 0.06642 | at alpha= | 20 | deg
Mach: | 0.1 |  |  | Cl=0 at alpha= | -4.0605 | deg
|  |  |  | @ Cl=0.1, Cd= | 0.0054385
|  |  |  | @ Cl=0.4, Cd= | 0.0048189
|  |  |  | @ Cl=0.6, Cd= | 0.0041891
alpha (deg) | Cl | Cd | Cm | Cl/Cd
-15 | -0.975 | 0.04976 | -0.0739 | -19.5941
-14.5 | -1.019 | 0.03207 | -0.0942 | -31.7742
-14 | -1.0329 | 0.02481 | -0.0932 | -41.6324
-13.5 | -1.0139 | 0.02004 | -0.0918 | -50.5938
-13 | -0.9784 | 0.01703 | -0.0906 | -57.4516
-12.5 | -0.9351 | 0.01493 | -0.0896 | -62.6323
-12 | -0.8876 | 0.01334 | -0.0888 | -66.5367
-11.5 | -0.8372 | 0.01209 | -0.0882 | -69.2473
-11 | -0.7852 | 0.01108 | -0.0877 | -70.8664
-10.5 | -0.7318 | 0.01021 | -0.0874 | -71.6748
-10 | -0.6776 | 0.00947 | -0.0871 | -71.5523
-9.5 | -0.6225 | 0.00884 | -0.0869 | -70.4186
-9 | -0.5669 | 0.00831 | -0.0868 | -68.219
-8.5 | -0.5107 | 0.00783 | -0.0867 | -65.2235
-8 | -0.4542 | 0.00746 | -0.0868 | -60.8847
-7.5 | -0.397 | 0.00714 | -0.0869 | -55.6022
-7 | -0.3396 | 0.00691 | -0.0871 | -49.1462
-6.5 | -0.282 | 0.0067 | -0.0874 | -42.0896
-6 | -0.2241 | 0.00651 | -0.0877 | -34.424
-5.5 | -0.1664 | 0.00633 | -0.088 | -26.2875
-5 | -0.1087 | 0.00607 | -0.0883 | -17.9077
-4.5 | -0.0509 | 0.00585 | -0.0886 | -8.7009
-4 | 0.007 | 0.00568 | -0.089 | 1.2324
-3.5 | 0.0653 | 0.00551 | -0.0894 | 11.8512
-3 | 0.1235 | 0.00539 | -0.0899 | 22.9128
-2.5 | 0.1816 | 0.00527 | -0.0904 | 34.4592
-2 | 0.2399 | 0.00513 | -0.0909 | 46.7641
-1.5 | 0.2981 | 0.00502 | -0.0914 | 59.3825
-1 | 0.3561 | 0.00494 | -0.0919 | 72.085
-0.5 | 0.4141 | 0.00478 | -0.0924 | 86.6318
0 | 0.4712 | 0.00461 | -0.0928 | 102.2126
0.5 | 0.5282 | 0.00441 | -0.0933 | 119.7732
1 | 0.5844 | 0.0042 | -0.0936 | 139.1429
1.5 | 0.6415 | 0.00416 | -0.0941 | 154.2067
2 | 0.6984 | 0.00419 | -0.0945 | 166.6826
2.5 | 0.7545 | 0.00434 | -0.0948 | 173.8479
3 | 0.8089 | 0.00439 | -0.0949 | 184.2597
3.5 | 0.8622 | 0.00434 | -0.0947 | 198.6636
4 | 0.9138 | 0.00455 | -0.0943 | 200.8352
5 | 1.0127 | 0.00549 | -0.0924 | 184.4627
6 | 1.1256 | 0.00704 | -0.0944 | 159.8864
6.5 | 1.1739 | 0.00755 | -0.0933 | 155.4834
7 | 1.2226 | 0.00809 | -0.0924 | 151.1248
7.5 | 1.2712 | 0.00866 | -0.0916 | 146.7898
8 | 1.319 | 0.00927 | -0.0906 | 142.2869
8.5 | 1.3664 | 0.00986 | -0.0897 | 138.5801
9 | 1.4135 | 0.01044 | -0.0887 | 135.3927
9.5 | 1.4595 | 0.01102 | -0.0876 | 132.441
10 | 1.5045 | 0.01159 | -0.0863 | 129.8102
10.5 | 1.5424 | 0.01227 | -0.0838 | 125.705
11 | 1.5793 | 0.01298 | -0.0812 | 121.6718
11.5 | 1.6131 | 0.01393 | -0.0786 | 115.8004
12 | 1.6456 | 0.01506 | -0.076 | 109.2696
12.5 | 1.6781 | 0.01633 | -0.0739 | 102.7618
13 | 1.707 | 0.01795 | -0.0716 | 95.0975
13.5 | 1.7344 | 0.01976 | -0.0695 | 87.7733
14 | 1.7614 | 0.0217 | -0.0675 | 81.1705
14.5 | 1.784 | 0.02401 | -0.0654 | 74.3024
15 | 1.8027 | 0.02665 | -0.0632 | 67.6435
15.5 | 1.8207 | 0.02941 | -0.061 | 61.9075
16 | 1.8378 | 0.03228 | -0.059 | 56.9331
16.5 | 1.8522 | 0.03553 | -0.0572 | 52.1306
17 | 1.8648 | 0.039 | -0.0553 | 47.8154
17.5 | 1.874 | 0.04293 | -0.0536 | 43.6525
18 | 1.8802 | 0.04726 | -0.0521 | 39.7842
18.5 | 1.8849 | 0.05184 | -0.0507 | 36.36
19 | 1.8917 | 0.05632 | -0.0497 | 33.5884
19.5 | 1.8961 | 0.06108 | -0.0488 | 31.0429
20 | 1.897 | 0.06642 | -0.0481 | 28.5607

## 117. Re 12M Mach 0.25 (1)
BIGFOIL.COM POLAR EXPORT
GA 35A613
GA 35A613 |  |  |  | Cl Max: | 1.636 | at alpha= | 11 | deg
JavaFoil+Calcfoil stall+Eppler ext transition |  |  |  | L/D Max: | 137.129 | at alpha= | 5 | deg
Re: | 12000000 |  |  | Cd Min: | 0.00583 | at alpha= | 0 | deg
Mach: | 0.25 |  |  | Cl=0 at alpha= | -4.0833 | deg
|  |  |  | @ Cl=0.1, Cd= | 0.0063006
|  |  |  | @ Cl=0.4, Cd= | 0.0060885
|  |  |  | @ Cl=0.6, Cd= | 0.0058605
alpha (deg) | Cl | Cd | Cm | Cl/Cd
-14.5 | -0.062 | 0.09345 | -0.037 | -0.658
-14 | -0.086 | 0.08839 | -0.038 | -0.971
-13.5 | -0.16 | 0.08525 | -0.037 | -1.874
-13 | -0.203 | 0.07982 | -0.039 | -2.545
-12.5 | -0.238 | 0.07576 | -0.039 | -3.147
-12 | -0.269 | 0.07063 | -0.041 | -3.803
-11.5 | -0.296 | 0.06193 | -0.045 | -4.779
-11 | -0.314 | 0.06015 | -0.045 | -5.228
-10.5 | -0.335 | 0.04812 | -0.052 | -6.968
-10 | -0.373 | 0.02074 | -0.065 | -17.978
-9.5 | -0.408 | 0.0087 | -0.074 | -46.868
-9 | -0.401 | 0.00824 | -0.074 | -48.733
-8.5 | -0.387 | 0.0077 | -0.075 | -50.313
-8 | -0.365 | 0.00734 | -0.076 | -49.802
-7.5 | -0.336 | 0.00728 | -0.077 | -46.235
-7 | -0.301 | 0.00701 | -0.078 | -42.91
-6.5 | -0.259 | 0.00672 | -0.079 | -38.541
-6 | -0.212 | 0.00658 | -0.08 | -32.303
-5.5 | -0.161 | 0.00636 | -0.081 | -25.365
-5 | -0.107 | 0.00669 | -0.082 | -15.962
-4.5 | -0.05 | 0.00653 | -0.083 | -7.594
-4 | 0.01 | 0.0064 | -0.084 | 1.54
-3.5 | 0.071 | 0.00631 | -0.085 | 11.214
-3 | 0.133 | 0.00629 | -0.086 | 21.101
-2.5 | 0.195 | 0.00626 | -0.086 | 31.195
-2 | 0.258 | 0.00623 | -0.087 | 41.436
-1.5 | 0.321 | 0.00624 | -0.088 | 51.484
-1 | 0.385 | 0.00612 | -0.089 | 62.881
-0.5 | 0.447 | 0.00599 | -0.09 | 74.755
0 | 0.514 | 0.00583 | -0.091 | 88.073
0.5 | 0.576 | 0.00583 | -0.092 | 98.877
1 | 0.639 | 0.00591 | -0.093 | 108.259
1.5 | 0.702 | 0.0061 | -0.094 | 115.169
2 | 0.765 | 0.00625 | -0.095 | 122.444
2.5 | 0.828 | 0.00639 | -0.096 | 129.58
3 | 0.891 | 0.00667 | -0.097 | 133.584
3.5 | 0.954 | 0.00721 | -0.098 | 132.336
4 | 1.012 | 0.0076 | -0.099 | 133.138
4.5 | 1.074 | 0.0081 | -0.1 | 132.682
5 | 1.135 | 0.00828 | -0.101 | 137.129
5.5 | 1.195 | 0.00884 | -0.101 | 135.206
6 | 1.252 | 0.00966 | -0.102 | 129.671
6.5 | 1.308 | 0.01048 | -0.103 | 124.847
7 | 1.361 | 0.01077 | -0.104 | 126.343
7.5 | 1.411 | 0.01193 | -0.105 | 118.306
8 | 1.458 | 0.01251 | -0.106 | 116.563
8.5 | 1.502 | 0.01309 | -0.107 | 114.74
9 | 1.541 | 0.01375 | -0.108 | 112.056
9.5 | 1.575 | 0.01447 | -0.109 | 108.826
10 | 1.603 | 0.01519 | -0.109 | 105.526
10.5 | 1.625 | 0.01601 | -0.11 | 101.513
11 | 1.636 | 0.01694 | -0.111 | 96.594
11.5 | 1.591 | 0.01841 | -0.109 | 86.435
12 | 1.567 | 0.01962 | -0.11 | 79.867
12.5 | 1.53 | 0.02099 | -0.11 | 72.895
13 | 1.48 | 0.02264 | -0.111 | 65.379
13.5 | 1.417 | 0.02473 | -0.111 | 57.318
14 | 1.342 | 0.02747 | -0.111 | 48.859
14.5 | 1.256 | 0.03052 | -0.111 | 41.17
15 | 1.161 | 0.03445 | -0.111 | 33.706
15.5 | 1.057 | 0.03962 | -0.11 | 26.665
16 | 0.938 | 0.04953 | -0.108 | 18.945

## 118. Re 12M Mach 0.25 (2)
BIGFOIL.COM POLAR EXPORT
GA 35A613
GA 35A613 |  |  |  | Cl Max: | 1.8506 | at alpha= | 18.5 | deg
XFOIL ncrit=9 |  |  |  | L/D Max: | 206.1 | at alpha= | 4 | deg
Re: | 12000000 |  |  | Cd Min: | 0.18142 | at alpha= | -16 | deg
Mach: | 0.25 |  |  | Cl=0 at alpha= | -4.0538 | deg
|  |  |  | @ Cl=0.1, Cd= | 0.005489
|  |  |  | @ Cl=0.4, Cd= | 0.0048809
|  |  |  | @ Cl=0.6, Cd= | 0.004237
alpha (deg) | Cl | Cd | Cm | Cl/Cd
-16 | -0.4531 | 0.18142 | -0.0066 | -2.4975
-15.5 | -0.4356 | 0.17534 | -0.01 | -2.4843
-15 | -0.4185 | 0.16908 | -0.0134 | -2.4752
-14.5 | -0.4025 | 0.16261 | -0.0166 | -2.4752
-13 | -0.3855 | 0.13465 | -0.0278 | -2.863
-12 | -0.6449 | 0.06587 | -0.0681 | -9.7905
-11.5 | -0.7324 | 0.037 | -0.0989 | -19.7946
-11 | -0.7846 | 0.02022 | -0.1005 | -38.8032
-10.5 | -0.752 | 0.01541 | -0.0987 | -48.7995
-10 | -0.7047 | 0.01271 | -0.0971 | -55.4445
-9.5 | -0.6512 | 0.01098 | -0.0957 | -59.3078
-9 | -0.5945 | 0.00977 | -0.0945 | -60.8495
-8.5 | -0.5362 | 0.00887 | -0.0936 | -60.451
-8 | -0.4767 | 0.00823 | -0.093 | -57.9222
-7.5 | -0.4168 | 0.00767 | -0.0924 | -54.3416
-7 | -0.3567 | 0.00726 | -0.0921 | -49.1322
-6.5 | -0.2961 | 0.00691 | -0.0919 | -42.8509
-6 | -0.2354 | 0.00666 | -0.0918 | -35.3453
-5.5 | -0.1747 | 0.00645 | -0.0918 | -27.0853
-5 | -0.1139 | 0.00624 | -0.092 | -18.2532
-4.5 | -0.0539 | 0.00597 | -0.092 | -9.0285
-4 | 0.0065 | 0.00574 | -0.0922 | 1.1324
-3.5 | 0.067 | 0.00556 | -0.0925 | 12.0504
-3 | 0.1274 | 0.00543 | -0.0929 | 23.4622
-2.5 | 0.1878 | 0.00531 | -0.0933 | 35.3672
-2 | 0.2483 | 0.00517 | -0.0938 | 48.0271
-1.5 | 0.3084 | 0.00506 | -0.0942 | 60.9486
-1 | 0.3686 | 0.00497 | -0.0947 | 74.165
-0.5 | 0.4285 | 0.0048 | -0.0953 | 89.2708
0 | 0.4876 | 0.00463 | -0.0957 | 105.3132
0.5 | 0.5466 | 0.00443 | -0.0961 | 123.386
1 | 0.6047 | 0.00422 | -0.0965 | 143.2938
1.5 | 0.6637 | 0.00418 | -0.0969 | 158.7799
2 | 0.7228 | 0.00421 | -0.0974 | 171.6865
2.5 | 0.781 | 0.00435 | -0.0977 | 179.5402
3 | 0.8372 | 0.00442 | -0.0977 | 189.4118
3.5 | 0.8925 | 0.00437 | -0.0975 | 204.2334
4 | 0.946 | 0.00459 | -0.0969 | 206.1002
4.5 | 0.9983 | 0.00495 | -0.0961 | 201.6768
5 | 1.0486 | 0.00554 | -0.0948 | 189.278
5.5 | 1.1044 | 0.00652 | -0.0952 | 169.3865
6 | 1.1612 | 0.00726 | -0.0956 | 159.9449
6.5 | 1.2112 | 0.00781 | -0.0943 | 155.0832
7 | 1.2613 | 0.00841 | -0.0931 | 149.9762
7.5 | 1.3107 | 0.00906 | -0.0917 | 144.6689
8 | 1.3585 | 0.00977 | -0.0901 | 139.0481
8.5 | 1.4059 | 0.01045 | -0.0884 | 134.5359
9 | 1.4521 | 0.01112 | -0.0866 | 130.5845
9.5 | 1.4928 | 0.0118 | -0.0837 | 126.5085
10 | 1.5301 | 0.01267 | -0.0805 | 120.7656
10.5 | 1.5678 | 0.01365 | -0.0776 | 114.8571
11 | 1.6033 | 0.01488 | -0.0749 | 107.7487
11.5 | 1.6362 | 0.01643 | -0.0722 | 99.5861
12 | 1.6696 | 0.01811 | -0.0699 | 92.1922
12.5 | 1.6976 | 0.02026 | -0.0673 | 83.7907
13 | 1.725 | 0.02254 | -0.0649 | 76.5306
13.5 | 1.7494 | 0.02508 | -0.0624 | 69.7528
14 | 1.7679 | 0.02807 | -0.0596 | 62.9818
14.5 | 1.7854 | 0.03124 | -0.0569 | 57.1511
15 | 1.8026 | 0.03453 | -0.0545 | 52.2039
15.5 | 1.8171 | 0.0382 | -0.0522 | 47.5681
16 | 1.8273 | 0.04238 | -0.05 | 43.117
16.5 | 1.8356 | 0.04685 | -0.0479 | 39.1804
17 | 1.84 | 0.05181 | -0.046 | 35.5144
17.5 | 1.8458 | 0.05684 | -0.0445 | 32.4736
18 | 1.8494 | 0.06211 | -0.0432 | 29.7762
18.5 | 1.8506 | 0.06781 | -0.0422 | 27.291
19 | 1.8457 | 0.07431 | -0.0416 | 24.8378
19.5 | 1.8408 | 0.08096 | -0.0413 | 22.7372
20 | 1.8306 | 0.0884 | -0.0415 | 20.7081

## 119. Re 12M Mach 0.50 (1)
BIGFOIL.COM POLAR EXPORT
GA 35A613
GA 35A613 |  |  |  | Cl Max: | 1.527 | at alpha= | 7.5 | deg
JavaFoil+Calcfoil stall+Eppler ext transition |  |  |  | L/D Max: | 134.744 | at alpha= | 3 | deg
Re: | 12000000 |  |  | Cd Min: | 0.00618 | at alpha= | 0.5 | deg
Mach: | 0.5 |  |  | Cl=0 at alpha= | -4.0887 | deg
|  |  |  | @ Cl=0.1, Cd= | 0.0066536
|  |  |  | @ Cl=0.4, Cd= | 0.0065096
|  |  |  | @ Cl=0.6, Cd= | 0.006199
alpha (deg) | Cl | Cd | Cm | Cl/Cd
-20 | -0.881 | 0.16173 | -0.038 | -5.446
-19.5 | -0.854 | 0.1502 | -0.039 | -5.688
-19 | -0.827 | 0.15891 | -0.039 | -5.207
-18.5 | -0.802 | 0.14167 | -0.04 | -5.663
-18 | -0.776 | 0.13343 | -0.041 | -5.813
-17.5 | -0.748 | 0.12757 | -0.041 | -5.863
-17 | -0.721 | 0.12168 | -0.041 | -5.922
-16.5 | -0.69 | 0.1269 | -0.039 | -5.435
-16 | -0.664 | 0.11431 | -0.041 | -5.812
-15.5 | -0.636 | 0.1115 | -0.04 | -5.706
-15 | -0.608 | 0.10747 | -0.04 | -5.657
-14.5 | -0.581 | 0.1025 | -0.04 | -5.664
-14 | -0.553 | 0.09788 | -0.04 | -5.651
-13.5 | -0.526 | 0.09422 | -0.041 | -5.58
-13 | -0.498 | 0.09234 | -0.042 | -5.397
-12.5 | -0.471 | 0.08595 | -0.042 | -5.479
-12 | -0.443 | 0.07886 | -0.043 | -5.623
-11.5 | -0.417 | 0.07219 | -0.045 | -5.774
-11 | -0.39 | 0.06525 | -0.047 | -5.98
-10.5 | -0.364 | 0.05947 | -0.05 | -6.121
-10 | -0.339 | 0.05231 | -0.054 | -6.475
-9.5 | -0.329 | 0.02991 | -0.068 | -11.015
-9 | -0.275 | 0.05874 | -0.04 | -4.683
-8.5 | -0.249 | 0.05127 | -0.046 | -4.852
-8 | -0.242 | 0.02255 | -0.073 | -10.737
-7.5 | -0.197 | 0.03931 | -0.058 | -5.003
-7 | -0.201 | 0.00782 | -0.087 | -25.761
-6.5 | -0.167 | 0.00735 | -0.088 | -22.759
-6 | -0.133 | 0.00721 | -0.089 | -18.396
-5.5 | -0.098 | 0.00692 | -0.09 | -14.197
-5 | -0.097 | 0.00662 | -0.091 | -14.725
-4.5 | -0.051 | 0.00647 | -0.092 | -7.835
-4 | 0.011 | 0.00676 | -0.094 | 1.557
-3.5 | 0.077 | 0.00667 | -0.095 | 11.582
-3 | 0.147 | 0.00662 | -0.096 | 22.121
-2.5 | 0.217 | 0.00661 | -0.097 | 32.818
-2 | 0.288 | 0.00658 | -0.098 | 43.729
-1.5 | 0.359 | 0.00655 | -0.099 | 54.734
-1 | 0.43 | 0.00648 | -0.1 | 66.432
-0.5 | 0.5 | 0.00631 | -0.101 | 79.214
0 | 0.574 | 0.00621 | -0.102 | 92.41
0.5 | 0.645 | 0.00618 | -0.103 | 104.225
1 | 0.715 | 0.0063 | -0.104 | 113.433
1.5 | 0.785 | 0.00649 | -0.105 | 120.971
2 | 0.856 | 0.00674 | -0.106 | 126.926
2.5 | 0.926 | 0.00695 | -0.107 | 133.144
3 | 0.996 | 0.00739 | -0.108 | 134.744
3.5 | 1.067 | 0.00809 | -0.109 | 131.886
4 | 1.129 | 0.00863 | -0.11 | 130.869
4.5 | 1.198 | 0.0093 | -0.111 | 128.756
5 | 1.266 | 0.01002 | -0.112 | 126.271
5.5 | 1.329 | 0.01128 | -0.113 | 117.886
6 | 1.39 | 0.01165 | -0.114 | 119.258
6.5 | 1.444 | 0.01261 | -0.115 | 114.524
7 | 1.491 | 0.01436 | -0.116 | 103.847
7.5 | 1.527 | 0.01529 | -0.117 | 99.856
8 | 1.512 | 0.01678 | -0.116 | 90.084
8.5 | 1.497 | 0.01816 | -0.116 | 82.425
9 | 1.422 | 0.01991 | -0.117 | 71.433
9.5 | 0.916 | 0.02176 | -0.117 | 42.09
10 | 0.943 | 0.02498 | -0.117 | 37.741
10.5 | 0.973 | 0.02634 | -0.118 | 36.934
11 | 1.003 | 0.02768 | -0.118 | 36.238
11.5 | 1.028 | 0.03191 | -0.118 | 32.201
12 | 1.054 | 0.03436 | -0.118 | 30.688
12.5 | 1.08 | 0.03845 | -0.118 | 28.092

## 120. Re 12M Mach 0.50 (2)
BIGFOIL.COM POLAR EXPORT
GA 35A613
GA 35A613 |  |  |  | Cl Max: | 1.6735 | at alpha= | 11.5 | deg
XFOIL ncrit=9 |  |  |  | L/D Max: | 232.739 | at alpha= | 4 | deg
Re: | 12000000 |  |  | Cd Min: | 0.25769 | at alpha= | -20 | deg
Mach: | 0.5 |  |  | Cl=0 at alpha= | -4.0207 | deg
|  |  |  | @ Cl=0.1, Cd= | 0.0058173
|  |  |  | @ Cl=0.4, Cd= | 0.0051295
|  |  |  | @ Cl=0.6, Cd= | 0.0046732
alpha (deg) | Cl | Cd | Cm | Cl/Cd
-20 | -0.6205 | 0.25769 | 0.0293 | -2.4079
-19.5 | -0.5985 | 0.24886 | 0.024 | -2.405
-19 | -0.5749 | 0.24163 | 0.0189 | -2.3793
-18.5 | -0.5513 | 0.23453 | 0.0141 | -2.3507
-18 | -0.5278 | 0.22723 | 0.0092 | -2.3228
-17.5 | -0.5049 | 0.21968 | 0.0045 | -2.2983
-17 | -0.4831 | 0.2118 | -0.0001 | -2.2809
-16.5 | -0.4617 | 0.20386 | -0.0046 | -2.2648
-16 | -0.4408 | 0.19567 | -0.0091 | -2.2528
-15.5 | -0.4217 | 0.18702 | -0.0135 | -2.2548
-15 | -0.4028 | 0.1788 | -0.0178 | -2.2528
-14.5 | -0.3815 | 0.17208 | -0.0216 | -2.217
-14 | -0.3604 | 0.16524 | -0.0254 | -2.1811
-13.5 | -0.3403 | 0.15826 | -0.029 | -2.1503
-13 | -0.3222 | 0.15092 | -0.0326 | -2.1349
-12.5 | -0.3054 | 0.14334 | -0.0361 | -2.1306
-12 | -0.29 | 0.13572 | -0.0396 | -2.1368
-11.5 | -0.276 | 0.128 | -0.043 | -2.1562
-11 | -0.2639 | 0.12008 | -0.0465 | -2.1977
-10.5 | -0.2545 | 0.11173 | -0.0501 | -2.2778
-10 | -0.2486 | 0.10291 | -0.0541 | -2.4157
-9 | -0.2294 | 0.08764 | -0.0618 | -2.6175
-8.5 | -0.2177 | 0.08059 | -0.0659 | -2.7013
-8 | -0.2078 | 0.07328 | -0.0704 | -2.8357
-7.5 | -0.2014 | 0.06535 | -0.0761 | -3.0819
-6.5 | -0.1857 | 0.04284 | -0.1048 | -4.3347
-6 | -0.1702 | 0.03077 | -0.1136 | -5.5314
-5.5 | -0.1515 | 0.01939 | -0.1153 | -7.8133
-5 | -0.1292 | 0.00927 | -0.1117 | -13.9374
-4.5 | -0.067 | 0.00703 | -0.1092 | -9.5306
-4 | 0.0029 | 0.00633 | -0.1078 | 0.45814
-3.5 | 0.0736 | 0.00591 | -0.107 | 12.4535
-3 | 0.1448 | 0.00566 | -0.1067 | 25.583
-2.5 | 0.2154 | 0.00548 | -0.1066 | 39.3066
-2 | 0.2854 | 0.00536 | -0.1068 | 53.2463
-1.5 | 0.3554 | 0.0052 | -0.1071 | 68.3462
-1 | 0.425 | 0.00509 | -0.1075 | 83.4971
-0.5 | 0.4938 | 0.00499 | -0.1079 | 98.9579
0 | 0.5625 | 0.00479 | -0.1084 | 117.4322
0.5 | 0.6299 | 0.00458 | -0.1088 | 137.5328
1 | 0.6974 | 0.00434 | -0.1092 | 160.6912
1.5 | 0.7652 | 0.00431 | -0.1096 | 177.5406
2 | 0.8334 | 0.00436 | -0.1101 | 191.1468
2.5 | 0.9018 | 0.00447 | -0.1104 | 201.745
3 | 0.9681 | 0.00452 | -0.1103 | 214.1814
3.5 | 1.0319 | 0.00457 | -0.1097 | 225.7987
4 | 1.0962 | 0.00471 | -0.109 | 232.7389
4.5 | 1.1537 | 0.00523 | -0.1068 | 220.5927
5 | 1.213 | 0.00594 | -0.105 | 204.2088
5.5 | 1.2701 | 0.00726 | -0.1033 | 174.9449
6 | 1.3145 | 0.00844 | -0.0988 | 155.7464
6.5 | 1.3606 | 0.00944 | -0.0944 | 144.1314
7 | 1.3976 | 0.01068 | -0.0887 | 130.8614
7.5 | 1.4344 | 0.01233 | -0.0839 | 116.3341
8 | 1.4686 | 0.0146 | -0.0797 | 100.589
8.5 | 1.5077 | 0.01692 | -0.0763 | 89.1076
9 | 1.5454 | 0.01945 | -0.0729 | 79.455
9.5 | 1.5812 | 0.02213 | -0.0692 | 71.4505
10 | 1.6112 | 0.02518 | -0.0651 | 63.9873
10.5 | 1.639 | 0.02846 | -0.0608 | 57.5896
11 | 1.6585 | 0.03235 | -0.0562 | 51.2674
11.5 | 1.6735 | 0.03679 | -0.0516 | 45.4879
12 | 1.6716 | 0.04265 | -0.0467 | 39.1934
12.5 | 1.6518 | 0.05013 | -0.0421 | 32.9503
13 | 1.6215 | 0.0588 | -0.0385 | 27.5765
13.5 | 1.5854 | 0.0684 | -0.036 | 23.1784
14.5 | 1.5127 | 0.08943 | -0.0351 | 16.9149
15 | 1.4755 | 0.10096 | -0.0369 | 14.6147
15.5 | 1.436 | 0.11348 | -0.0403 | 12.6542
16 | 1.3993 | 0.12653 | -0.0454 | 11.059
16.5 | 1.3658 | 0.13992 | -0.0517 | 9.7613

## 121. Re 14M Mach 0.00 (1)
BIGFOIL.COM POLAR EXPORT
GA 35A613
GA 35A613 |  |  |  | Cl Max: | 1.662 | at alpha= | 12 | deg
JavaFoil+Calcfoil stall+Eppler ext transition |  |  |  | L/D Max: | 133.019 | at alpha= | 5 | deg
Re: | 14000000 |  |  | Cd Min: | 0.00574 | at alpha= | 0.5 | deg
Mach: | 0 |  |  | Cl=0 at alpha= | -4.0862 | deg
|  |  |  | @ Cl=0.1, Cd= | 0.0062093
|  |  |  | @ Cl=0.4, Cd= | 0.0059995
|  |  |  | @ Cl=0.6, Cd= | 0.0058295
alpha (deg) | Cl | Cd | Cm | Cl/Cd
-16.5 | -0.391 | 0.1066 | -0.036 | -3.672
-16 | -0.402 | 0.10101 | -0.037 | -3.981
-15.5 | -0.413 | 0.09537 | -0.038 | -4.326
-15 | -0.425 | 0.08411 | -0.041 | -5.058
-14.5 | -0.431 | 0.08437 | -0.04 | -5.107
-14 | -0.439 | 0.07846 | -0.041 | -5.593
-13.5 | -0.446 | 0.07173 | -0.043 | -6.221
-13 | -0.452 | 0.06468 | -0.045 | -6.995
-12.5 | -0.458 | 0.05639 | -0.048 | -8.129
-12 | -0.471 | 0.0412 | -0.054 | -11.427
-11.5 | -0.529 | 0.0107 | -0.067 | -49.485
-11 | -0.526 | 0.00927 | -0.069 | -56.704
-10.5 | -0.513 | 0.00875 | -0.07 | -58.71
-10 | -0.497 | 0.00825 | -0.07 | -60.237
-9.5 | -0.476 | 0.00783 | -0.071 | -60.82
-9 | -0.451 | 0.00744 | -0.072 | -60.63
-8.5 | -0.421 | 0.0072 | -0.073 | -58.553
-8 | -0.387 | 0.00699 | -0.074 | -55.441
-7.5 | -0.349 | 0.00687 | -0.075 | -50.806
-7 | -0.307 | 0.0067 | -0.076 | -45.758
-6.5 | -0.261 | 0.00655 | -0.077 | -39.798
-6 | -0.211 | 0.00639 | -0.077 | -33.117
-5.5 | -0.159 | 0.00615 | -0.078 | -25.92
-5 | -0.105 | 0.00645 | -0.079 | -16.256
-4.5 | -0.048 | 0.0063 | -0.08 | -7.694
-4 | 0.01 | 0.00625 | -0.081 | 1.537
-3.5 | 0.069 | 0.00623 | -0.082 | 11.053
-3 | 0.129 | 0.00619 | -0.083 | 20.807
-2.5 | 0.189 | 0.00616 | -0.084 | 30.782
-2 | 0.25 | 0.00609 | -0.085 | 41.095
-1.5 | 0.311 | 0.00616 | -0.086 | 50.534
-1 | 0.373 | 0.00604 | -0.086 | 61.779
-0.5 | 0.433 | 0.00595 | -0.087 | 72.891
0 | 0.497 | 0.00577 | -0.088 | 86.133
0.5 | 0.558 | 0.00574 | -0.089 | 97.229
1 | 0.619 | 0.00587 | -0.09 | 105.407
1.5 | 0.68 | 0.00605 | -0.091 | 112.497
2 | 0.741 | 0.00611 | -0.092 | 121.283
2.5 | 0.802 | 0.00637 | -0.093 | 125.881
3 | 0.863 | 0.00677 | -0.094 | 127.392
3.5 | 0.924 | 0.00714 | -0.095 | 129.308
4 | 0.981 | 0.00743 | -0.096 | 131.888
4.5 | 1.04 | 0.00786 | -0.096 | 132.418
5 | 1.1 | 0.00827 | -0.097 | 133.019
5.5 | 1.158 | 0.009 | -0.098 | 128.715
6 | 1.214 | 0.00923 | -0.099 | 131.637
6.5 | 1.269 | 0.01004 | -0.1 | 126.451
7 | 1.322 | 0.01057 | -0.101 | 125.072
7.5 | 1.373 | 0.01063 | -0.102 | 129.167
8 | 1.422 | 0.01145 | -0.103 | 124.158
8.5 | 1.467 | 0.01193 | -0.103 | 122.978
9 | 1.51 | 0.01244 | -0.104 | 121.393
9.5 | 1.55 | 0.01302 | -0.105 | 119.007
10 | 1.586 | 0.01364 | -0.106 | 116.255
10.5 | 1.618 | 0.01423 | -0.107 | 113.65
11 | 1.642 | 0.01495 | -0.108 | 109.891
11.5 | 1.656 | 0.01568 | -0.109 | 105.575
12 | 1.662 | 0.01635 | -0.109 | 101.634
12.5 | 1.628 | 0.01771 | -0.108 | 91.942
13 | 1.616 | 0.01871 | -0.108 | 86.367
13.5 | 1.597 | 0.01994 | -0.109 | 80.122
14 | 1.572 | 0.0213 | -0.109 | 73.798
14.5 | 1.54 | 0.02301 | -0.11 | 66.916
15 | 1.503 | 0.02489 | -0.11 | 60.394
15.5 | 1.462 | 0.027 | -0.11 | 54.141
16 | 1.417 | 0.02941 | -0.11 | 48.184
16.5 | 1.369 | 0.03208 | -0.11 | 42.677
17 | 1.32 | 0.03481 | -0.11 | 37.917

## 122. Re 14M Mach 0.00 (2)
BIGFOIL.COM POLAR EXPORT
GA 35A613
GA 35A613 |  |  |  | Cl Max: | 1.9268 | at alpha= | 20 | deg
XFOIL ncrit=9 |  |  |  | L/D Max: | 188.857 | at alpha= | 4 | deg
Re: | 14000000 |  |  | Cd Min: | 0.0605 | at alpha= | 20 | deg
Mach: | 0 |  |  | Cl=0 at alpha= | -4.0614 | deg
|  |  |  | @ Cl=0.1, Cd= | 0.0053031
|  |  |  | @ Cl=0.4, Cd= | 0.0047243
|  |  |  | @ Cl=0.6, Cd= | 0.0042469
alpha (deg) | Cl | Cd | Cm | Cl/Cd
-16.5 | -1.2167 | 0.02975 | -0.0944 | -40.8975
-16 | -1.2105 | 0.02637 | -0.0923 | -45.9044
-15.5 | -1.1826 | 0.02388 | -0.0912 | -49.5226
-15 | -1.1476 | 0.0218 | -0.0903 | -52.6422
-14.5 | -1.1083 | 0.01997 | -0.0895 | -55.4982
-14 | -1.0656 | 0.0184 | -0.0888 | -57.913
-13.5 | -1.0206 | 0.01695 | -0.0882 | -60.2124
-12.5 | -0.9255 | 0.01446 | -0.0873 | -64.0041
-12 | -0.8788 | 0.01287 | -0.0867 | -68.2828
-11.5 | -0.8292 | 0.01166 | -0.0862 | -71.1149
-11 | -0.7778 | 0.01066 | -0.0859 | -72.9644
-10.5 | -0.7253 | 0.00984 | -0.0857 | -73.7093
-10 | -0.6717 | 0.00911 | -0.0855 | -73.7322
-9.5 | -0.6174 | 0.00852 | -0.0855 | -72.4648
-9 | -0.5622 | 0.008 | -0.0855 | -70.275
-8.5 | -0.5068 | 0.00756 | -0.0855 | -67.037
-8 | -0.451 | 0.00714 | -0.0856 | -63.1653
-7.5 | -0.3944 | 0.00687 | -0.0859 | -57.409
-7 | -0.3374 | 0.00666 | -0.0862 | -50.6607
-6.5 | -0.2802 | 0.00646 | -0.0865 | -43.3746
-6 | -0.2229 | 0.00629 | -0.0869 | -35.4372
-5.5 | -0.1654 | 0.0061 | -0.0873 | -27.1148
-5 | -0.1079 | 0.00593 | -0.0877 | -18.1956
-4.5 | -0.0507 | 0.00572 | -0.088 | -8.8636
-4 | 0.0071 | 0.00552 | -0.0884 | 1.2862
-3.5 | 0.0649 | 0.00537 | -0.0889 | 12.0857
-3 | 0.1226 | 0.00526 | -0.0894 | 23.308
-2.5 | 0.1806 | 0.00513 | -0.0899 | 35.2047
-2 | 0.2385 | 0.00501 | -0.0904 | 47.6048
-1.5 | 0.2962 | 0.00492 | -0.0909 | 60.2033
-1 | 0.3542 | 0.00482 | -0.0915 | 73.4855
-0.5 | 0.4116 | 0.0047 | -0.0919 | 87.5745
0 | 0.4687 | 0.00454 | -0.0924 | 103.2379
0.5 | 0.5252 | 0.0044 | -0.0928 | 119.3636
1.5 | 0.6376 | 0.00417 | -0.0936 | 152.9017
2 | 0.6939 | 0.0042 | -0.094 | 165.2143
2.5 | 0.749 | 0.0044 | -0.0942 | 170.2273
3 | 0.8042 | 0.00455 | -0.0944 | 176.7473
3.5 | 0.8572 | 0.00459 | -0.0944 | 186.7538
4 | 0.9084 | 0.00481 | -0.094 | 188.8565
5 | 1.0077 | 0.00564 | -0.0925 | 178.6702
5.5 | 1.055 | 0.00635 | -0.0914 | 166.1417
6 | 1.1135 | 0.0069 | -0.0928 | 161.3768
6.5 | 1.1684 | 0.00739 | -0.0933 | 158.1055
7 | 1.2169 | 0.00791 | -0.0925 | 153.8432
7.5 | 1.2663 | 0.0084 | -0.0919 | 150.75
8 | 1.3144 | 0.00898 | -0.0911 | 146.3697
8.5 | 1.3621 | 0.00954 | -0.0904 | 142.7778
9 | 1.41 | 0.01006 | -0.0896 | 140.159
9.5 | 1.4568 | 0.0106 | -0.0888 | 137.434
10 | 1.5025 | 0.01114 | -0.0878 | 134.8743
10.5 | 1.5457 | 0.01173 | -0.0864 | 131.7732
11 | 1.5836 | 0.01234 | -0.084 | 128.3306
11.5 | 1.6172 | 0.01318 | -0.0812 | 122.7011
12 | 1.6514 | 0.01408 | -0.0788 | 117.2869
12.5 | 1.6838 | 0.01518 | -0.0764 | 110.9223
13 | 1.7129 | 0.01659 | -0.074 | 103.2489
13.5 | 1.7423 | 0.01812 | -0.072 | 96.1534
14 | 1.7702 | 0.01984 | -0.0701 | 89.2238
14.5 | 1.7942 | 0.0219 | -0.068 | 81.9269
15 | 1.8152 | 0.02428 | -0.0659 | 74.7611
15.5 | 1.8355 | 0.02672 | -0.0639 | 68.6939
16 | 1.8542 | 0.02935 | -0.0619 | 63.1755
16.5 | 1.8702 | 0.03221 | -0.06 | 58.0627
17 | 1.8828 | 0.03556 | -0.0581 | 52.9471
17.5 | 1.8925 | 0.0392 | -0.0562 | 48.2781
18 | 1.9025 | 0.04297 | -0.0547 | 44.2751
18.5 | 1.9094 | 0.04713 | -0.0533 | 40.5135
19 | 1.9168 | 0.05135 | -0.0521 | 37.3281
19.5 | 1.9231 | 0.05579 | -0.0512 | 34.4703
20 | 1.9268 | 0.0605 | -0.0503 | 31.8479

## 123. Re 14M Mach 0.10 (1)
BIGFOIL.COM POLAR EXPORT
GA 35A613
GA 35A613 |  |  |  | Cl Max: | 1.657 | at alpha= | 12 | deg
JavaFoil+Calcfoil stall+Eppler ext transition |  |  |  | L/D Max: | 137.077 | at alpha= | 5 | deg
Re: | 14000000 |  |  | Cd Min: | 0.00578 | at alpha= | 0.5 | deg
Mach: | 0.1 |  |  | Cl=0 at alpha= | -4.0847 | deg
|  |  |  | @ Cl=0.1, Cd= | 0.0062545
|  |  |  | @ Cl=0.4, Cd= | 0.0059644
|  |  |  | @ Cl=0.6, Cd= | 0.0058631
alpha (deg) | Cl | Cd | Cm | Cl/Cd
-16 | -0.364 | 0.09909 | -0.038 | -3.675
-15.5 | -0.375 | 0.09778 | -0.037 | -3.837
-15 | -0.389 | 0.08797 | -0.04 | -4.424
-14.5 | -0.398 | 0.0867 | -0.039 | -4.595
-14 | -0.409 | 0.08102 | -0.04 | -5.044
-13.5 | -0.418 | 0.07547 | -0.042 | -5.535
-13 | -0.427 | 0.06851 | -0.044 | -6.227
-12.5 | -0.434 | 0.06082 | -0.047 | -7.136
-12 | -0.44 | 0.05296 | -0.05 | -8.311
-11.5 | -0.503 | 0.0123 | -0.066 | -40.932
-11 | -0.511 | 0.00947 | -0.069 | -53.978
-10.5 | -0.502 | 0.00895 | -0.07 | -56.072
-10 | -0.488 | 0.00837 | -0.071 | -58.298
-9.5 | -0.469 | 0.00791 | -0.072 | -59.324
-9 | -0.446 | 0.00759 | -0.073 | -58.746
-8.5 | -0.418 | 0.00722 | -0.073 | -57.881
-8 | -0.385 | 0.00702 | -0.074 | -54.87
-7.5 | -0.348 | 0.00692 | -0.075 | -50.302
-7 | -0.306 | 0.00664 | -0.076 | -46.094
-6.5 | -0.261 | 0.0065 | -0.077 | -40.108
-6 | -0.212 | 0.00643 | -0.078 | -32.943
-5.5 | -0.16 | 0.0062 | -0.079 | -25.79
-5 | -0.105 | 0.0064 | -0.08 | -16.438
-4.5 | -0.049 | 0.00636 | -0.081 | -7.641
-4 | 0.01 | 0.00629 | -0.081 | 1.531
-3.5 | 0.069 | 0.00627 | -0.082 | 11.023
-3 | 0.129 | 0.00624 | -0.083 | 20.761
-2.5 | 0.19 | 0.00616 | -0.084 | 30.911
-2 | 0.252 | 0.00614 | -0.085 | 41.004
-1.5 | 0.313 | 0.00607 | -0.086 | 51.516
-1 | 0.375 | 0.00603 | -0.087 | 62.12
-0.5 | 0.436 | 0.00587 | -0.088 | 74.174
0 | 0.5 | 0.00581 | -0.089 | 86.043
0.5 | 0.561 | 0.00578 | -0.09 | 97.136
1 | 0.622 | 0.00591 | -0.091 | 105.374
1.5 | 0.684 | 0.00603 | -0.091 | 113.399
2 | 0.745 | 0.00615 | -0.092 | 121.176
2.5 | 0.806 | 0.00641 | -0.093 | 125.764
3 | 0.867 | 0.00681 | -0.094 | 127.268
3.5 | 0.928 | 0.00716 | -0.095 | 129.615
4 | 0.985 | 0.00744 | -0.096 | 132.372
4.5 | 1.046 | 0.0079 | -0.097 | 132.44
5 | 1.105 | 0.00806 | -0.098 | 137.077
5.5 | 1.164 | 0.00904 | -0.099 | 128.736
6 | 1.22 | 0.00924 | -0.1 | 132.056
6.5 | 1.275 | 0.01011 | -0.101 | 126.12
7 | 1.328 | 0.01065 | -0.101 | 124.76
7.5 | 1.379 | 0.01072 | -0.102 | 128.676
8 | 1.427 | 0.01156 | -0.103 | 123.518
8.5 | 1.473 | 0.01205 | -0.104 | 122.275
9 | 1.515 | 0.0126 | -0.105 | 120.266
9.5 | 1.554 | 0.01316 | -0.106 | 118.122
10 | 1.589 | 0.01379 | -0.107 | 115.224
10.5 | 1.62 | 0.0145 | -0.107 | 111.734
11 | 1.643 | 0.01513 | -0.108 | 108.584
11.5 | 1.654 | 0.0159 | -0.109 | 104.041
12 | 1.657 | 0.0166 | -0.11 | 99.864
12.5 | 1.619 | 0.01805 | -0.108 | 89.661
13 | 1.602 | 0.01922 | -0.109 | 83.374
13.5 | 1.579 | 0.02039 | -0.109 | 77.43
14 | 1.548 | 0.02196 | -0.11 | 70.502
14.5 | 1.511 | 0.02377 | -0.11 | 63.558
15 | 1.468 | 0.02584 | -0.11 | 56.805
15.5 | 1.42 | 0.02813 | -0.11 | 50.493
16 | 1.369 | 0.03069 | -0.11 | 44.629
16.5 | 1.316 | 0.03352 | -0.11 | 39.249
17 | 1.26 | 0.03662 | -0.111 | 34.41

## 124. Re 14M Mach 0.10 (2)
BIGFOIL.COM POLAR EXPORT
GA 35A613
GA 35A613 |  |  |  | Cl Max: | 1.9181 | at alpha= | 20 | deg
XFOIL ncrit=9 |  |  |  | L/D Max: | 190.592 | at alpha= | 4.5 | deg
Re: | 14000000 |  |  | Cd Min: | 0.06408 | at alpha= | 20 | deg
Mach: | 0.1 |  |  | Cl=0 at alpha= | -4.0601 | deg
|  |  |  | @ Cl=0.1, Cd= | 0.0053141
|  |  |  | @ Cl=0.4, Cd= | 0.0047297
|  |  |  | @ Cl=0.6, Cd= | 0.0042546
alpha (deg) | Cl | Cd | Cm | Cl/Cd
-15.5 | -1.1122 | 0.03217 | -0.0959 | -34.5726
-15 | -1.116 | 0.02749 | -0.0945 | -40.5966
-14.5 | -1.0917 | 0.0242 | -0.0935 | -45.1116
-14 | -1.0577 | 0.02162 | -0.0925 | -48.9223
-13.5 | -1.0178 | 0.01949 | -0.0916 | -52.2217
-13 | -0.974 | 0.01769 | -0.0908 | -55.0594
-12.5 | -0.928 | 0.01606 | -0.0901 | -57.7833
-12 | -0.8814 | 0.01434 | -0.0893 | -61.4644
-11.5 | -0.8341 | 0.01263 | -0.0885 | -66.0412
-11 | -0.7837 | 0.01131 | -0.0879 | -69.2927
-10.5 | -0.7314 | 0.01029 | -0.0874 | -71.0787
-10 | -0.6777 | 0.00943 | -0.0871 | -71.8664
-9.5 | -0.623 | 0.00876 | -0.0869 | -71.1187
-9 | -0.5674 | 0.00817 | -0.0868 | -69.4492
-8.5 | -0.5114 | 0.00769 | -0.0867 | -66.502
-8 | -0.455 | 0.00724 | -0.0867 | -62.8453
-7.5 | -0.398 | 0.00693 | -0.0868 | -57.4315
-7 | -0.3405 | 0.0067 | -0.087 | -50.8209
-6.5 | -0.2827 | 0.00648 | -0.0873 | -43.6265
-6 | -0.2249 | 0.00631 | -0.0876 | -35.6418
-5.5 | -0.1669 | 0.00612 | -0.0879 | -27.2712
-5 | -0.1089 | 0.00594 | -0.0883 | -18.3333
-4.5 | -0.0512 | 0.00573 | -0.0886 | -8.9354
-4 | 0.007 | 0.00554 | -0.089 | 1.2635
-3.5 | 0.0652 | 0.00538 | -0.0894 | 12.119
-3 | 0.1233 | 0.00527 | -0.0899 | 23.3966
-2.5 | 0.1818 | 0.00514 | -0.0904 | 35.3696
-2 | 0.24 | 0.00502 | -0.0909 | 47.8088
-1.5 | 0.298 | 0.00493 | -0.0914 | 60.4462
-1 | 0.3565 | 0.00482 | -0.092 | 73.9627
-0.5 | 0.4143 | 0.0047 | -0.0925 | 88.1489
0 | 0.4717 | 0.00454 | -0.0929 | 103.8987
0.5 | 0.5285 | 0.0044 | -0.0933 | 120.1136
1.5 | 0.6416 | 0.00417 | -0.0941 | 153.8609
2 | 0.6983 | 0.0042 | -0.0945 | 166.2619
2.5 | 0.7539 | 0.00439 | -0.0947 | 171.7312
3 | 0.8094 | 0.00455 | -0.095 | 177.8901
3.5 | 0.8627 | 0.00459 | -0.0949 | 187.9521
4 | 0.9142 | 0.0048 | -0.0945 | 190.4583
4.5 | 0.9663 | 0.00507 | -0.0941 | 190.5917
5 | 1.0141 | 0.00565 | -0.0929 | 179.4867
5.5 | 1.0616 | 0.00638 | -0.0918 | 166.395
6 | 1.1205 | 0.00694 | -0.0932 | 161.4553
6.5 | 1.1751 | 0.00744 | -0.0935 | 157.9435
7 | 1.224 | 0.00797 | -0.0926 | 153.5759
7.5 | 1.2735 | 0.00848 | -0.092 | 150.1769
8 | 1.3218 | 0.00907 | -0.0911 | 145.7332
8.5 | 1.3699 | 0.00963 | -0.0902 | 142.2534
9 | 1.4178 | 0.01017 | -0.0894 | 139.41
9.5 | 1.4647 | 0.01071 | -0.0884 | 136.76
10 | 1.5099 | 0.01129 | -0.0872 | 133.7378
10.5 | 1.5514 | 0.01189 | -0.0853 | 130.4794
11 | 1.5884 | 0.01257 | -0.0827 | 126.3644
11.5 | 1.622 | 0.01348 | -0.0798 | 120.3264
12 | 1.6562 | 0.01447 | -0.0774 | 114.4575
12.5 | 1.6881 | 0.01571 | -0.075 | 107.4539
13 | 1.717 | 0.01725 | -0.0726 | 99.5362
13.5 | 1.7465 | 0.01888 | -0.0706 | 92.5053
14 | 1.7734 | 0.02079 | -0.0686 | 85.3006
14.5 | 1.7957 | 0.02307 | -0.0663 | 77.837
15 | 1.8164 | 0.02556 | -0.0642 | 71.0642
15.5 | 1.8369 | 0.02808 | -0.0621 | 65.4167
16 | 1.8535 | 0.03097 | -0.0601 | 59.8482
16.5 | 1.868 | 0.03411 | -0.058 | 54.764
17 | 1.879 | 0.03771 | -0.0561 | 49.8276
17.5 | 1.8881 | 0.04159 | -0.0543 | 45.3979
18 | 1.8974 | 0.04557 | -0.0527 | 41.637
18.5 | 1.9064 | 0.04964 | -0.0514 | 38.4045
19 | 1.9121 | 0.05421 | -0.0503 | 35.2721
19.5 | 1.916 | 0.05899 | -0.0493 | 32.4801
20 | 1.9181 | 0.06408 | -0.0485 | 29.9329

## 125. Re 14M Mach 0.25 (1)
BIGFOIL.COM POLAR EXPORT
GA 35A613
GA 35A613 |  |  |  | Cl Max: | 1.636 | at alpha= | 11 | deg
JavaFoil+Calcfoil stall+Eppler ext transition |  |  |  | L/D Max: | 136.064 | at alpha= | 5 | deg
Re: | 14000000 |  |  | Cd Min: | 0.00582 | at alpha= | 0.5 | deg
Mach: | 0.25 |  |  | Cl=0 at alpha= | -4.0833 | deg
|  |  |  | @ Cl=0.1, Cd= | 0.0062813
|  |  |  | @ Cl=0.4, Cd= | 0.0061476
|  |  |  | @ Cl=0.6, Cd= | 0.0058733
alpha (deg) | Cl | Cd | Cm | Cl/Cd
-14.5 | -0.062 | 0.09231 | -0.038 | -0.667
-14 | -0.086 | 0.0891 | -0.037 | -0.962
-13.5 | -0.16 | 0.08452 | -0.038 | -1.893
-13 | -0.203 | 0.07862 | -0.039 | -2.587
-12.5 | -0.239 | 0.07436 | -0.04 | -3.212
-12 | -0.269 | 0.06976 | -0.041 | -3.854
-11.5 | -0.298 | 0.05941 | -0.047 | -5.012
-11 | -0.316 | 0.05798 | -0.046 | -5.448
-10.5 | -0.344 | 0.03819 | -0.057 | -9.019
-10 | -0.365 | 0.02591 | -0.063 | -14.083
-9.5 | -0.408 | 0.00864 | -0.074 | -47.165
-9 | -0.402 | 0.00798 | -0.075 | -50.339
-8.5 | -0.387 | 0.00752 | -0.075 | -51.494
-8 | -0.366 | 0.00714 | -0.076 | -51.174
-7.5 | -0.336 | 0.00703 | -0.077 | -47.841
-7 | -0.301 | 0.0069 | -0.078 | -43.613
-6.5 | -0.259 | 0.00661 | -0.079 | -39.201
-6 | -0.212 | 0.00645 | -0.08 | -32.942
-5.5 | -0.161 | 0.00624 | -0.081 | -25.871
-5 | -0.107 | 0.00657 | -0.082 | -16.264
-4.5 | -0.05 | 0.00636 | -0.083 | -7.79
-4 | 0.01 | 0.00629 | -0.084 | 1.566
-3.5 | 0.071 | 0.0063 | -0.085 | 11.24
-3 | 0.133 | 0.00626 | -0.086 | 21.201
-2.5 | 0.195 | 0.00617 | -0.086 | 31.646
-2 | 0.258 | 0.00625 | -0.087 | 41.334
-1.5 | 0.321 | 0.00619 | -0.088 | 51.956
-1 | 0.385 | 0.0062 | -0.089 | 62.104
-0.5 | 0.448 | 0.00598 | -0.09 | 74.796
0 | 0.514 | 0.00585 | -0.091 | 87.857
0.5 | 0.576 | 0.00582 | -0.092 | 99.115
1 | 0.639 | 0.00596 | -0.093 | 107.227
1.5 | 0.702 | 0.00611 | -0.094 | 115.002
2 | 0.765 | 0.00627 | -0.095 | 122.075
2.5 | 0.828 | 0.00651 | -0.096 | 127.307
3 | 0.891 | 0.00693 | -0.097 | 128.6
3.5 | 0.954 | 0.00731 | -0.098 | 130.527
4 | 1.012 | 0.00767 | -0.099 | 132.041
4.5 | 1.074 | 0.0081 | -0.1 | 132.559
5 | 1.135 | 0.00834 | -0.101 | 136.064
5.5 | 1.195 | 0.00937 | -0.101 | 127.483
6 | 1.252 | 0.00991 | -0.102 | 126.408
6.5 | 1.308 | 0.01054 | -0.103 | 124.078
7 | 1.361 | 0.01098 | -0.104 | 123.942
7.5 | 1.411 | 0.01178 | -0.105 | 119.822
8 | 1.458 | 0.0122 | -0.106 | 119.503
8.5 | 1.502 | 0.01276 | -0.107 | 117.683
9 | 1.541 | 0.0134 | -0.108 | 114.952
9.5 | 1.575 | 0.01407 | -0.109 | 111.953
10 | 1.603 | 0.01488 | -0.109 | 107.756
10.5 | 1.625 | 0.01564 | -0.11 | 103.956
11 | 1.636 | 0.0164 | -0.111 | 99.771
11.5 | 1.594 | 0.01782 | -0.11 | 89.456
12 | 1.57 | 0.01898 | -0.11 | 82.712
12.5 | 1.533 | 0.02034 | -0.111 | 75.366
13 | 1.483 | 0.02186 | -0.111 | 67.846
13.5 | 1.42 | 0.02389 | -0.111 | 59.435
14 | 1.344 | 0.02668 | -0.111 | 50.387
14.5 | 1.258 | 0.02976 | -0.111 | 42.274
15 | 1.162 | 0.03375 | -0.111 | 34.435
15.5 | 1.058 | 0.03846 | -0.11 | 27.518
16 | 0.943 | 0.04668 | -0.109 | 20.201

## 126. Re 14M Mach 0.25 (2)
BIGFOIL.COM POLAR EXPORT
GA 35A613
GA 35A613 |  |  |  | Cl Max: | 1.8721 | at alpha= | 18.5 | deg
XFOIL ncrit=9 |  |  |  | L/D Max: | 195.965 | at alpha= | 3.5 | deg
Re: | 14000000 |  |  | Cd Min: | 0.18113 | at alpha= | -16 | deg
Mach: | 0.25 |  |  | Cl=0 at alpha= | -4.053 | deg
|  |  |  | @ Cl=0.1, Cd= | 0.0053632
|  |  |  | @ Cl=0.4, Cd= | 0.0047829
|  |  |  | @ Cl=0.6, Cd= | 0.0042558
alpha (deg) | Cl | Cd | Cm | Cl/Cd
-16 | -0.454 | 0.18113 | -0.0066 | -2.5065
-15.5 | -0.4365 | 0.17503 | -0.0101 | -2.4939
-15 | -0.4194 | 0.16879 | -0.0134 | -2.4847
-14.5 | -0.4034 | 0.16236 | -0.0167 | -2.4846
-14 | -0.3895 | 0.1554 | -0.0199 | -2.5064
-13.5 | -0.4018 | 0.14046 | -0.0249 | -2.8606
-12.5 | -0.544 | 0.09175 | -0.0484 | -5.9292
-12 | -0.6408 | 0.06665 | -0.0673 | -9.6144
-11.5 | -0.6971 | 0.04231 | -0.0958 | -16.476
-11 | -0.7855 | 0.02005 | -0.1005 | -39.1771
-10.5 | -0.7548 | 0.01494 | -0.0986 | -50.5221
-10 | -0.7069 | 0.01232 | -0.0969 | -57.3782
-9.5 | -0.6528 | 0.01067 | -0.0955 | -61.1809
-9 | -0.5958 | 0.0095 | -0.0944 | -62.7158
-8.5 | -0.5374 | 0.00863 | -0.0935 | -62.2711
-8 | -0.478 | 0.00793 | -0.0928 | -60.2774
-7.5 | -0.4181 | 0.00742 | -0.0923 | -56.3477
-7 | -0.3577 | 0.00699 | -0.0919 | -51.1731
-6.5 | -0.297 | 0.00668 | -0.0918 | -44.4611
-6 | -0.2362 | 0.00645 | -0.0917 | -36.6202
-5.5 | -0.1753 | 0.00623 | -0.0918 | -28.138
-4.5 | -0.054 | 0.00584 | -0.0921 | -9.2466
-4 | 0.0064 | 0.0056 | -0.0923 | 1.1429
-3.5 | 0.0668 | 0.00544 | -0.0925 | 12.2794
-3 | 0.1273 | 0.0053 | -0.0929 | 24.0189
-2.5 | 0.188 | 0.00517 | -0.0934 | 36.3636
-2 | 0.2483 | 0.00506 | -0.0938 | 49.0711
-1.5 | 0.3085 | 0.00495 | -0.0943 | 62.3232
-1 | 0.369 | 0.00484 | -0.0948 | 76.2397
-0.5 | 0.4287 | 0.00473 | -0.0953 | 90.6342
0 | 0.4883 | 0.00456 | -0.0958 | 107.0833
0.5 | 0.547 | 0.00442 | -0.0962 | 123.7557
1 | 0.6051 | 0.00424 | -0.0965 | 142.7123
1.5 | 0.6639 | 0.00419 | -0.097 | 158.4487
2 | 0.7227 | 0.00421 | -0.0974 | 171.6627
2.5 | 0.7807 | 0.00437 | -0.0976 | 178.6499
3 | 0.838 | 0.00455 | -0.0978 | 184.1758
3.5 | 0.8936 | 0.00456 | -0.0977 | 195.9649
4 | 0.9464 | 0.00484 | -0.0971 | 195.5372
4.5 | 1 | 0.00515 | -0.0966 | 194.1748
5 | 1.0497 | 0.0057 | -0.0953 | 184.1579
5.5 | 1.0983 | 0.00654 | -0.0939 | 167.9358
6 | 1.1594 | 0.00718 | -0.0951 | 161.4763
6.5 | 1.2122 | 0.00772 | -0.0944 | 157.0207
7 | 1.2628 | 0.0083 | -0.0933 | 152.1446
7.5 | 1.3128 | 0.00892 | -0.092 | 147.1749
8 | 1.3617 | 0.00957 | -0.0906 | 142.2884
8.5 | 1.4099 | 0.01022 | -0.0891 | 137.955
9 | 1.4576 | 0.01084 | -0.0874 | 134.4649
9.5 | 1.5012 | 0.01146 | -0.085 | 130.9948
10 | 1.5391 | 0.01227 | -0.0818 | 125.436
10.5 | 1.5777 | 0.01315 | -0.0789 | 119.9772
11 | 1.6125 | 0.01436 | -0.0759 | 112.2911
11.5 | 1.6478 | 0.01571 | -0.0734 | 104.8886
12 | 1.6804 | 0.01738 | -0.0708 | 96.6858
12.5 | 1.7096 | 0.01939 | -0.0683 | 88.1692
13 | 1.7385 | 0.02154 | -0.0659 | 80.7103
13.5 | 1.7616 | 0.02415 | -0.0632 | 72.9441
14 | 1.7825 | 0.02695 | -0.0605 | 66.141
14.5 | 1.8025 | 0.02989 | -0.0579 | 60.3044
15 | 1.8195 | 0.03315 | -0.0554 | 54.8869
15.5 | 1.8325 | 0.03691 | -0.0529 | 49.6478
16 | 1.8437 | 0.0409 | -0.0505 | 45.0782
16.5 | 1.8517 | 0.04541 | -0.0485 | 40.7774
17 | 1.8612 | 0.04983 | -0.0466 | 37.351
17.5 | 1.8688 | 0.05458 | -0.045 | 34.2396
18 | 1.872 | 0.05988 | -0.0436 | 31.2625
18.5 | 1.8721 | 0.06563 | -0.0425 | 28.5251
19 | 1.8709 | 0.07165 | -0.0416 | 26.1117
19.5 | 1.8645 | 0.07836 | -0.0412 | 23.794
20 | 1.8555 | 0.08559 | -0.0412 | 21.6789

## 127. Re 14M Mach 0.50 (1)
BIGFOIL.COM POLAR EXPORT
GA 35A613
GA 35A613 |  |  |  | Cl Max: | 1.527 | at alpha= | 7.5 | deg
JavaFoil+Calcfoil stall+Eppler ext transition |  |  |  | L/D Max: | 130.717 | at alpha= | 3.5 | deg
Re: | 14000000 |  |  | Cd Min: | 0.00615 | at alpha= | 0.5 | deg
Mach: | 0.5 |  |  | Cl=0 at alpha= | -4.0887 | deg
|  |  |  | @ Cl=0.1, Cd= | 0.0066136
|  |  |  | @ Cl=0.4, Cd= | 0.0065751
|  |  |  | @ Cl=0.6, Cd= | 0.0061817
alpha (deg) | Cl | Cd | Cm | Cl/Cd
-20 | -0.881 | 0.17342 | -0.038 | -5.078
-19.5 | -0.854 | 0.15917 | -0.038 | -5.365
-19 | -0.828 | 0.15787 | -0.039 | -5.242
-18.5 | -0.803 | 0.13987 | -0.04 | -5.739
-18 | -0.776 | 0.13195 | -0.041 | -5.882
-17.5 | -0.749 | 0.12626 | -0.041 | -5.93
-17 | -0.721 | 0.12021 | -0.041 | -5.998
-16.5 | -0.69 | 0.12748 | -0.039 | -5.415
-16 | -0.665 | 0.11297 | -0.041 | -5.885
-15.5 | -0.636 | 0.10924 | -0.041 | -5.826
-15 | -0.608 | 0.10631 | -0.04 | -5.72
-14.5 | -0.581 | 0.10225 | -0.04 | -5.679
-14 | -0.553 | 0.09778 | -0.041 | -5.658
-13.5 | -0.526 | 0.09311 | -0.041 | -5.647
-13 | -0.498 | 0.09169 | -0.042 | -5.436
-12.5 | -0.471 | 0.08463 | -0.042 | -5.565
-12 | -0.444 | 0.07782 | -0.043 | -5.7
-11.5 | -0.417 | 0.07064 | -0.046 | -5.908
-11 | -0.391 | 0.06436 | -0.048 | -6.07
-10.5 | -0.365 | 0.05725 | -0.052 | -6.38
-10 | -0.341 | 0.04951 | -0.056 | -6.887
-9.5 | -0.342 | 0.02058 | -0.073 | -16.607
-9 | -0.275 | 0.05806 | -0.04 | -4.738
-8.5 | -0.249 | 0.05067 | -0.047 | -4.914
-8 | -0.27 | 0.00826 | -0.085 | -32.698
-7.5 | -0.204 | 0.02925 | -0.068 | -6.978
-7 | -0.201 | 0.00756 | -0.087 | -26.637
-6.5 | -0.167 | 0.00723 | -0.088 | -23.129
-6 | -0.133 | 0.00716 | -0.089 | -18.545
-5.5 | -0.098 | 0.00677 | -0.09 | -14.508
-5 | -0.097 | 0.00652 | -0.091 | -14.944
-4.5 | -0.051 | 0.00643 | -0.092 | -7.891
-4 | 0.011 | 0.00672 | -0.094 | 1.566
-3.5 | 0.077 | 0.00663 | -0.095 | 11.653
-3 | 0.147 | 0.00658 | -0.096 | 22.27
-2.5 | 0.217 | 0.00651 | -0.097 | 33.317
-2 | 0.288 | 0.00648 | -0.098 | 44.411
-1.5 | 0.359 | 0.0065 | -0.099 | 55.211
-1 | 0.43 | 0.00663 | -0.1 | 64.91
-0.5 | 0.5 | 0.00632 | -0.101 | 79.115
0 | 0.574 | 0.0062 | -0.102 | 92.539
0.5 | 0.645 | 0.00615 | -0.103 | 104.813
1 | 0.715 | 0.00633 | -0.104 | 112.9
1.5 | 0.785 | 0.00658 | -0.105 | 119.398
2 | 0.856 | 0.00674 | -0.106 | 126.993
2.5 | 0.926 | 0.0071 | -0.107 | 130.45
3 | 0.996 | 0.00768 | -0.108 | 129.786
3.5 | 1.067 | 0.00816 | -0.109 | 130.717
4 | 1.129 | 0.00874 | -0.11 | 129.187
4.5 | 1.198 | 0.00933 | -0.111 | 128.436
5 | 1.266 | 0.00978 | -0.112 | 129.429
5.5 | 1.329 | 0.01121 | -0.113 | 118.579
6 | 1.39 | 0.01151 | -0.114 | 120.775
6.5 | 1.444 | 0.01241 | -0.115 | 116.364
7 | 1.491 | 0.01455 | -0.116 | 102.459
7.5 | 1.527 | 0.01485 | -0.117 | 102.815
8 | 1.514 | 0.01631 | -0.116 | 92.86
8.5 | 1.499 | 0.01764 | -0.116 | 85.006
9 | 1.425 | 0.01932 | -0.117 | 73.771
9.5 | 0.918 | 0.02111 | -0.117 | 43.472
10 | 0.944 | 0.02425 | -0.117 | 38.954
10.5 | 0.975 | 0.02549 | -0.118 | 38.235
11 | 1.005 | 0.02678 | -0.118 | 37.525
11.5 | 1.029 | 0.03085 | -0.118 | 33.36
12 | 1.057 | 0.03307 | -0.119 | 31.96
12.5 | 1.082 | 0.03733 | -0.118 | 28.995

## 128. Re 14M Mach 0.50 (2)
BIGFOIL.COM POLAR EXPORT
GA 35A613
GA 35A613 |  |  |  | Cl Max: | 1.692 | at alpha= | 11.5 | deg
XFOIL ncrit=9 |  |  |  | L/D Max: | 224.315 | at alpha= | 4 | deg
Re: | 14000000 |  |  | Cd Min: | 0.25775 | at alpha= | -20 | deg
Mach: | 0.5 |  |  | Cl=0 at alpha= | -4.0177 | deg
|  |  |  | @ Cl=0.1, Cd= | 0.005655
|  |  |  | @ Cl=0.4, Cd= | 0.0050164
|  |  |  | @ Cl=0.6, Cd= | 0.004607
alpha (deg) | Cl | Cd | Cm | Cl/Cd
-20 | -0.6207 | 0.25775 | 0.0293 | -2.4081
-19.5 | -0.5983 | 0.24895 | 0.024 | -2.4033
-19 | -0.5754 | 0.24125 | 0.0189 | -2.3851
-18.5 | -0.5517 | 0.2342 | 0.014 | -2.3557
-18 | -0.5282 | 0.22698 | 0.0092 | -2.3271
-17.5 | -0.5052 | 0.21956 | 0.0045 | -2.301
-17 | -0.4833 | 0.2118 | -0.0001 | -2.2819
-16.5 | -0.4618 | 0.20391 | -0.0046 | -2.2647
-16 | -0.4408 | 0.1958 | -0.0091 | -2.2513
-15.5 | -0.4214 | 0.18727 | -0.0135 | -2.2502
-15 | -0.4037 | 0.17845 | -0.0178 | -2.2623
-14.5 | -0.3826 | 0.17172 | -0.0216 | -2.228
-14 | -0.3614 | 0.16492 | -0.0254 | -2.1914
-13.5 | -0.3411 | 0.15801 | -0.0291 | -2.1587
-13 | -0.3229 | 0.15077 | -0.0326 | -2.1417
-12.5 | -0.306 | 0.14324 | -0.0362 | -2.1363
-12 | -0.2907 | 0.13558 | -0.0396 | -2.1441
-11.5 | -0.277 | 0.12779 | -0.043 | -2.1676
-11 | -0.2659 | 0.11966 | -0.0466 | -2.2221
-10.5 | -0.2574 | 0.1111 | -0.0503 | -2.3168
-10 | -0.2515 | 0.10233 | -0.0543 | -2.4577
-9 | -0.2329 | 0.08699 | -0.0621 | -2.6773
-8.5 | -0.2226 | 0.0797 | -0.0663 | -2.793
-8 | -0.2138 | 0.07224 | -0.071 | -2.9596
-7.5 | -0.2081 | 0.06421 | -0.0769 | -3.2409
-7 | -0.2074 | 0.05473 | -0.0876 | -3.7895
-6.5 | -0.1909 | 0.04124 | -0.1065 | -4.629
-6 | -0.1752 | 0.02947 | -0.1142 | -5.945
-5.5 | -0.1558 | 0.01831 | -0.1153 | -8.509
-5 | -0.1318 | 0.00867 | -0.1115 | -15.2018
-4.5 | -0.0683 | 0.00673 | -0.109 | -10.1486
-4 | 0.0025 | 0.00617 | -0.1078 | 0.40519
-3.5 | 0.0737 | 0.00574 | -0.1071 | 12.8397
-3 | 0.1449 | 0.00551 | -0.1067 | 26.2976
-2.5 | 0.2154 | 0.00535 | -0.1067 | 40.2617
-1.5 | 0.3559 | 0.00508 | -0.1072 | 70.0591
-1 | 0.4252 | 0.00498 | -0.1076 | 85.3815
-0.5 | 0.4947 | 0.00487 | -0.1081 | 101.5811
0 | 0.5632 | 0.00471 | -0.1086 | 119.5754
0.5 | 0.6311 | 0.00452 | -0.109 | 139.6239
1 | 0.698 | 0.00434 | -0.1094 | 160.8295
1.5 | 0.7656 | 0.0043 | -0.1097 | 178.0465
2 | 0.8337 | 0.00433 | -0.1101 | 192.5404
2.5 | 0.9022 | 0.00444 | -0.1105 | 203.1982
3 | 0.9689 | 0.00462 | -0.1105 | 209.7186
3.5 | 1.0334 | 0.0047 | -0.11 | 219.8723
4 | 1.0969 | 0.00489 | -0.1092 | 224.3149
4.5 | 1.1544 | 0.00549 | -0.1073 | 210.2732
5.5 | 1.266 | 0.00732 | -0.1026 | 172.9508
6 | 1.3166 | 0.00832 | -0.0991 | 158.2452
6.5 | 1.3649 | 0.00928 | -0.0951 | 147.0797
7 | 1.4048 | 0.01038 | -0.0897 | 135.3372
7.5 | 1.4401 | 0.01203 | -0.0844 | 119.7091
8 | 1.4775 | 0.01406 | -0.0803 | 105.0853
8.5 | 1.5188 | 0.01621 | -0.077 | 93.6952
9 | 1.5591 | 0.01859 | -0.0737 | 83.8677
9.5 | 1.5948 | 0.02127 | -0.07 | 74.9788
10 | 1.6282 | 0.02415 | -0.066 | 67.4203
10.5 | 1.6561 | 0.0274 | -0.0616 | 60.4416
11 | 1.6784 | 0.03107 | -0.0569 | 54.02
11.5 | 1.692 | 0.03559 | -0.0521 | 47.5414
12 | 1.6875 | 0.0416 | -0.047 | 40.5649
12.5 | 1.6648 | 0.0492 | -0.0422 | 33.8374
14 | 1.4089 | 0.06265 | -0.0163 | 22.4884
14.5 | 1.3718 | 0.07305 | -0.0147 | 18.7789
15 | 1.3339 | 0.08337 | -0.0144 | 15.9998
15.5 | 1.2945 | 0.09349 | -0.0152 | 13.8464
16 | 1.2549 | 0.10296 | -0.017 | 12.1882
16.5 | 1.2069 | 0.10964 | -0.0182 | 11.0078

## 129. Re 16M Mach 0.00 (1)
BIGFOIL.COM POLAR EXPORT
GA 35A613
GA 35A613 |  |  |  | Cl Max: | 1.662 | at alpha= | 12 | deg
JavaFoil+Calcfoil stall+Eppler ext transition |  |  |  | L/D Max: | 136.808 | at alpha= | 4.5 | deg
Re: | 16000000 |  |  | Cd Min: | 0.0058 | at alpha= | 0 | deg
Mach: | 0 |  |  | Cl=0 at alpha= | -4.0862 | deg
|  |  |  | @ Cl=0.1, Cd= | 0.0061293
|  |  |  | @ Cl=0.4, Cd= | 0.0059285
|  |  |  | @ Cl=0.6, Cd= | 0.005912
alpha (deg) | Cl | Cd | Cm | Cl/Cd
-16.5 | -0.392 | 0.10498 | -0.036 | -3.734
-16 | -0.403 | 0.09959 | -0.037 | -4.045
-15.5 | -0.413 | 0.09409 | -0.038 | -4.39
-15 | -0.426 | 0.08255 | -0.042 | -5.164
-14.5 | -0.431 | 0.08337 | -0.04 | -5.174
-14 | -0.44 | 0.07658 | -0.042 | -5.746
-13.5 | -0.447 | 0.0699 | -0.044 | -6.401
-13 | -0.457 | 0.05925 | -0.048 | -7.715
-12.5 | -0.466 | 0.04902 | -0.051 | -9.5
-12 | -0.481 | 0.03324 | -0.057 | -14.483
-11.5 | -0.533 | 0.00967 | -0.068 | -55.178
-11 | -0.526 | 0.00912 | -0.069 | -57.662
-10.5 | -0.514 | 0.00854 | -0.07 | -60.142
-10 | -0.497 | 0.00813 | -0.07 | -61.16
-9.5 | -0.476 | 0.0077 | -0.071 | -61.874
-9 | -0.451 | 0.00737 | -0.072 | -61.23
-8.5 | -0.421 | 0.00707 | -0.073 | -59.611
-8 | -0.387 | 0.00678 | -0.074 | -57.143
-7.5 | -0.349 | 0.00677 | -0.075 | -51.544
-7 | -0.307 | 0.00659 | -0.076 | -46.547
-6.5 | -0.261 | 0.00644 | -0.077 | -40.485
-6 | -0.211 | 0.00627 | -0.077 | -33.755
-5.5 | -0.159 | 0.00603 | -0.078 | -26.426
-5 | -0.105 | 0.00634 | -0.079 | -16.535
-4.5 | -0.048 | 0.00624 | -0.08 | -7.757
-4 | 0.01 | 0.00619 | -0.081 | 1.551
-3.5 | 0.069 | 0.00615 | -0.082 | 11.187
-3 | 0.129 | 0.00611 | -0.083 | 21.098
-2.5 | 0.189 | 0.00609 | -0.084 | 31.118
-2 | 0.25 | 0.00616 | -0.085 | 40.625
-1.5 | 0.311 | 0.00609 | -0.086 | 51.151
-1 | 0.373 | 0.00596 | -0.086 | 62.525
-0.5 | 0.433 | 0.00589 | -0.087 | 73.556
0 | 0.497 | 0.0058 | -0.088 | 85.683
0.5 | 0.558 | 0.00585 | -0.089 | 95.421
1 | 0.619 | 0.00594 | -0.09 | 104.248
1.5 | 0.68 | 0.00601 | -0.091 | 113.185
2 | 0.741 | 0.00627 | -0.092 | 118.171
2.5 | 0.802 | 0.00656 | -0.093 | 122.155
3 | 0.863 | 0.00685 | -0.094 | 125.876
3.5 | 0.924 | 0.00713 | -0.095 | 129.634
4 | 0.981 | 0.00754 | -0.096 | 130.077
4.5 | 1.04 | 0.00761 | -0.096 | 136.808
5 | 1.1 | 0.00811 | -0.097 | 135.697
5.5 | 1.158 | 0.00892 | -0.098 | 129.797
6 | 1.214 | 0.00942 | -0.099 | 128.905
6.5 | 1.269 | 0.00995 | -0.1 | 127.514
7 | 1.322 | 0.01043 | -0.101 | 126.747
7.5 | 1.373 | 0.01144 | -0.102 | 119.99
8 | 1.422 | 0.01137 | -0.103 | 125.031
8.5 | 1.467 | 0.01166 | -0.103 | 125.807
9 | 1.51 | 0.01219 | -0.104 | 123.911
9.5 | 1.55 | 0.01276 | -0.105 | 121.489
10 | 1.586 | 0.01336 | -0.106 | 118.671
10.5 | 1.618 | 0.01394 | -0.107 | 116.048
11 | 1.642 | 0.0146 | -0.108 | 112.524
11.5 | 1.656 | 0.0153 | -0.109 | 108.222
12 | 1.662 | 0.01599 | -0.109 | 103.913
12.5 | 1.661 | 0.01672 | -0.11 | 99.387
13 | 1.619 | 0.01826 | -0.109 | 88.664
13.5 | 1.6 | 0.01933 | -0.109 | 82.8
14 | 1.574 | 0.02076 | -0.109 | 75.825
14.5 | 1.543 | 0.0224 | -0.11 | 68.873
15 | 1.506 | 0.02427 | -0.11 | 62.043
15.5 | 1.464 | 0.02635 | -0.11 | 55.544
16 | 1.419 | 0.0286 | -0.11 | 49.623
16.5 | 1.371 | 0.03119 | -0.11 | 43.951
17 | 1.321 | 0.03393 | -0.111 | 38.943

## 130. Re 16M Mach 0.00 (2)
BIGFOIL.COM POLAR EXPORT
GA 35A613
GA 35A613 |  |  |  | Cl Max: | 1.9445 | at alpha= | 20 | deg
XFOIL ncrit=9 |  |  |  | L/D Max: | 182.605 | at alpha= | 4.5 | deg
Re: | 16000000 |  |  | Cd Min: | 0.05858 | at alpha= | 20 | deg
Mach: | 0 |  |  | Cl=0 at alpha= | -4.0607 | deg
|  |  |  | @ Cl=0.1, Cd= | 0.0051908
|  |  |  | @ Cl=0.4, Cd= | 0.0046504
|  |  |  | @ Cl=0.6, Cd= | 0.0042168
alpha (deg) | Cl | Cd | Cm | Cl/Cd
-18 | -1.27 | 0.04318 | -0.0818 | -29.4118
-17.5 | -1.3211 | 0.02891 | -0.0955 | -45.697
-17 | -1.3164 | 0.02586 | -0.093 | -50.9049
-16.5 | -1.2896 | 0.02354 | -0.0916 | -54.7833
-16 | -1.2547 | 0.02168 | -0.0906 | -57.8736
-15.5 | -1.2157 | 0.02003 | -0.0897 | -60.694
-15 | -1.1735 | 0.01855 | -0.0889 | -63.2615
-14.5 | -1.1292 | 0.01719 | -0.0882 | -65.6894
-14 | -1.0826 | 0.01599 | -0.0877 | -67.7048
-13.5 | -1.0348 | 0.01486 | -0.0872 | -69.6366
-13 | -0.9854 | 0.01385 | -0.0868 | -71.148
-12.5 | -0.9352 | 0.01289 | -0.0864 | -72.5524
-12 | -0.8841 | 0.01199 | -0.0861 | -73.7364
-11.5 | -0.8319 | 0.01118 | -0.0859 | -74.4097
-11 | -0.779 | 0.01046 | -0.0858 | -74.4742
-10.5 | -0.7254 | 0.00978 | -0.0857 | -74.1718
-10 | -0.6714 | 0.00916 | -0.0856 | -73.2969
-9.5 | -0.6173 | 0.00851 | -0.0855 | -72.5382
-9 | -0.5625 | 0.00795 | -0.0855 | -70.7547
-8.5 | -0.5071 | 0.00747 | -0.0855 | -67.8849
-8 | -0.4515 | 0.007 | -0.0856 | -64.5
-7.5 | -0.3952 | 0.00671 | -0.0858 | -58.8972
-7 | -0.338 | 0.00648 | -0.0861 | -52.1605
-6.5 | -0.2809 | 0.0063 | -0.0864 | -44.5873
-6 | -0.2234 | 0.00611 | -0.0868 | -36.563
-5.5 | -0.1659 | 0.00594 | -0.0872 | -27.9293
-4.5 | -0.0507 | 0.0056 | -0.088 | -9.0536
-4 | 0.007 | 0.00542 | -0.0885 | 1.2915
-3.5 | 0.0646 | 0.00527 | -0.0889 | 12.2581
-3 | 0.1227 | 0.00514 | -0.0894 | 23.8716
-2.5 | 0.1807 | 0.00503 | -0.0899 | 35.9245
-2 | 0.2384 | 0.00493 | -0.0904 | 48.357
-1.5 | 0.2964 | 0.00482 | -0.091 | 61.4938
-1 | 0.3543 | 0.00473 | -0.0915 | 74.9049
-0.5 | 0.4117 | 0.00463 | -0.092 | 88.9201
0 | 0.4686 | 0.00452 | -0.0924 | 103.6726
0.5 | 0.5253 | 0.00439 | -0.0928 | 119.6583
1 | 0.5815 | 0.00423 | -0.0932 | 137.4704
1.5 | 0.6374 | 0.00419 | -0.0935 | 152.1241
2 | 0.6935 | 0.00425 | -0.0939 | 163.1765
2.5 | 0.7484 | 0.00445 | -0.0941 | 168.1798
3 | 0.8039 | 0.00463 | -0.0944 | 173.6285
3.5 | 0.8569 | 0.00483 | -0.0943 | 177.412
4 | 0.9083 | 0.00504 | -0.094 | 180.2183
4.5 | 0.9605 | 0.00526 | -0.0938 | 182.6046
5 | 1.0094 | 0.00581 | -0.093 | 173.7349
5.5 | 1.0569 | 0.00638 | -0.0919 | 165.6583
6 | 1.1089 | 0.0068 | -0.0917 | 163.0735
6.5 | 1.1686 | 0.00728 | -0.0933 | 160.522
7 | 1.2185 | 0.00778 | -0.0928 | 156.6195
7.5 | 1.2676 | 0.0083 | -0.0921 | 152.7229
8 | 1.3162 | 0.00884 | -0.0914 | 148.8914
8.5 | 1.3648 | 0.00936 | -0.0908 | 145.812
9 | 1.4132 | 0.00985 | -0.0902 | 143.4721
9.5 | 1.4608 | 0.01035 | -0.0894 | 141.1401
10 | 1.5066 | 0.0109 | -0.0885 | 138.2202
10.5 | 1.5516 | 0.01144 | -0.0874 | 135.6294
11 | 1.5907 | 0.01205 | -0.0852 | 132.0083
11.5 | 1.625 | 0.01282 | -0.0824 | 126.7551
12 | 1.6598 | 0.01364 | -0.08 | 121.6862
12.5 | 1.6917 | 0.01473 | -0.0774 | 114.8473
13 | 1.7218 | 0.01603 | -0.0751 | 107.4111
13.5 | 1.7523 | 0.01744 | -0.073 | 100.4759
14 | 1.7795 | 0.01915 | -0.0709 | 92.9243
14.5 | 1.8033 | 0.02121 | -0.0688 | 85.0212
15 | 1.8266 | 0.02336 | -0.0668 | 78.1935
15.5 | 1.8484 | 0.02569 | -0.0649 | 71.9502
16 | 1.8675 | 0.02823 | -0.0629 | 66.153
16.5 | 1.8817 | 0.03124 | -0.0607 | 60.2337
17 | 1.8949 | 0.03444 | -0.0588 | 55.0203
17.5 | 1.9051 | 0.03803 | -0.0569 | 50.0947
18 | 1.9156 | 0.04172 | -0.0553 | 45.9156
18.5 | 1.9265 | 0.04546 | -0.054 | 42.3779
19 | 1.9351 | 0.04945 | -0.0527 | 39.1325
19.5 | 1.942 | 0.05375 | -0.0517 | 36.1302
20 | 1.9445 | 0.05858 | -0.0507 | 33.1939

## 131. Re 16M Mach 0.10 (1)
BIGFOIL.COM POLAR EXPORT
GA 35A613
GA 35A613 |  |  |  | Cl Max: | 1.657 | at alpha= | 12 | deg
JavaFoil+Calcfoil stall+Eppler ext transition |  |  |  | L/D Max: | 136.902 | at alpha= | 4.5 | deg
Re: | 16000000 |  |  | Cd Min: | 0.00581 | at alpha= | -0.5 | deg
Mach: | 0.1 |  |  | Cl=0 at alpha= | -4.0847 | deg
|  |  |  | @ Cl=0.1, Cd= | 0.0061742
|  |  |  | @ Cl=0.4, Cd= | 0.0059221
|  |  |  | @ Cl=0.6, Cd= | 0.005912
alpha (deg) | Cl | Cd | Cm | Cl/Cd
-16 | -0.365 | 0.09831 | -0.038 | -3.708
-15.5 | -0.376 | 0.09622 | -0.037 | -3.904
-15 | -0.39 | 0.0868 | -0.04 | -4.49
-14.5 | -0.399 | 0.08575 | -0.039 | -4.651
-14 | -0.409 | 0.08007 | -0.041 | -5.11
-13.5 | -0.419 | 0.07356 | -0.043 | -5.696
-13 | -0.429 | 0.06504 | -0.046 | -6.595
-12.5 | -0.436 | 0.05806 | -0.048 | -7.515
-12 | -0.449 | 0.04474 | -0.053 | -10.036
-11.5 | -0.51 | 0.01049 | -0.067 | -48.629
-11 | -0.511 | 0.00921 | -0.069 | -55.509
-10.5 | -0.502 | 0.00868 | -0.07 | -57.801
-10 | -0.488 | 0.00821 | -0.071 | -59.468
-9.5 | -0.469 | 0.00778 | -0.072 | -60.324
-9 | -0.446 | 0.00739 | -0.073 | -60.419
-8.5 | -0.418 | 0.0071 | -0.073 | -58.9
-8 | -0.385 | 0.00681 | -0.074 | -56.56
-7.5 | -0.348 | 0.00682 | -0.075 | -51.039
-7 | -0.306 | 0.00653 | -0.076 | -46.919
-6.5 | -0.261 | 0.00639 | -0.077 | -40.821
-6 | -0.212 | 0.00631 | -0.078 | -33.566
-5.5 | -0.16 | 0.00612 | -0.079 | -26.09
-5 | -0.105 | 0.00629 | -0.08 | -16.735
-4.5 | -0.049 | 0.00627 | -0.081 | -7.756
-4 | 0.01 | 0.00624 | -0.081 | 1.545
-3.5 | 0.069 | 0.0062 | -0.082 | 11.158
-3 | 0.129 | 0.00615 | -0.083 | 21.048
-2.5 | 0.19 | 0.00613 | -0.084 | 31.049
-2 | 0.252 | 0.00611 | -0.085 | 41.151
-1.5 | 0.313 | 0.00612 | -0.086 | 51.095
-1 | 0.375 | 0.006 | -0.087 | 62.446
-0.5 | 0.436 | 0.00581 | -0.088 | 74.934
0 | 0.5 | 0.00584 | -0.089 | 85.576
0.5 | 0.561 | 0.00588 | -0.09 | 95.421
1 | 0.622 | 0.00593 | -0.091 | 105.005
1.5 | 0.684 | 0.00599 | -0.091 | 114.116
2 | 0.745 | 0.00626 | -0.092 | 119.062
2.5 | 0.806 | 0.0066 | -0.093 | 122.033
3 | 0.867 | 0.0069 | -0.094 | 125.745
3.5 | 0.928 | 0.00717 | -0.095 | 129.491
4 | 0.985 | 0.00755 | -0.096 | 130.442
4.5 | 1.046 | 0.00764 | -0.097 | 136.902
5 | 1.105 | 0.00815 | -0.098 | 135.668
5.5 | 1.164 | 0.009 | -0.099 | 129.245
6 | 1.22 | 0.00944 | -0.1 | 129.282
6.5 | 1.275 | 0.01001 | -0.101 | 127.332
7 | 1.328 | 0.0105 | -0.101 | 126.442
7.5 | 1.379 | 0.01152 | -0.102 | 119.683
8 | 1.427 | 0.01146 | -0.103 | 124.519
8.5 | 1.473 | 0.01179 | -0.104 | 124.96
9 | 1.515 | 0.01234 | -0.105 | 122.838
9.5 | 1.554 | 0.01289 | -0.106 | 120.539
10 | 1.589 | 0.01351 | -0.107 | 117.601
10.5 | 1.62 | 0.01421 | -0.107 | 114.014
11 | 1.643 | 0.01483 | -0.108 | 110.798
11.5 | 1.654 | 0.01551 | -0.109 | 106.637
12 | 1.657 | 0.0163 | -0.11 | 101.681
12.5 | 1.653 | 0.01698 | -0.111 | 97.34
13 | 1.605 | 0.01864 | -0.109 | 86.11
13.5 | 1.582 | 0.01976 | -0.11 | 80.04
14 | 1.55 | 0.0214 | -0.11 | 72.431
14.5 | 1.513 | 0.02317 | -0.11 | 65.297
15 | 1.47 | 0.02511 | -0.11 | 58.555
15.5 | 1.423 | 0.02736 | -0.11 | 51.99
16 | 1.372 | 0.02984 | -0.111 | 45.957
16.5 | 1.317 | 0.03268 | -0.111 | 40.304
17 | 1.262 | 0.03574 | -0.111 | 35.304

## 132. Re 16M Mach 0.10 (2)
BIGFOIL.COM POLAR EXPORT
GA 35A613
GA 35A613 |  |  |  | Cl Max: | 1.936 | at alpha= | 20 | deg
XFOIL ncrit=9 |  |  |  | L/D Max: | 183.416 | at alpha= | 4.5 | deg
Re: | 16000000 |  |  | Cd Min: | 0.06211 | at alpha= | 20 | deg
Mach: | 0.1 |  |  | Cl=0 at alpha= | -4.0594 | deg
|  |  |  | @ Cl=0.1, Cd= | 0.0052021
|  |  |  | @ Cl=0.4, Cd= | 0.0046574
|  |  |  | @ Cl=0.6, Cd= | 0.0042195
alpha (deg) | Cl | Cd | Cm | Cl/Cd
-16.5 | -1.1939 | 0.03391 | -0.0956 | -35.2079
-16 | -1.2128 | 0.02808 | -0.096 | -43.1909
-15.5 | -1.1936 | 0.02484 | -0.0946 | -48.0515
-15 | -1.1619 | 0.02233 | -0.0934 | -52.0331
-14.5 | -1.1242 | 0.0202 | -0.0923 | -55.6535
-14 | -1.0817 | 0.01841 | -0.0914 | -58.7561
-13.5 | -1.0366 | 0.01683 | -0.0906 | -61.5924
-13 | -0.9891 | 0.01544 | -0.0898 | -64.0609
-12.5 | -0.94 | 0.01417 | -0.0892 | -66.3373
-12 | -0.8897 | 0.013 | -0.0886 | -68.4385
-11.5 | -0.8379 | 0.01198 | -0.0882 | -69.9416
-11 | -0.7851 | 0.01109 | -0.0878 | -70.7935
-10.5 | -0.7314 | 0.01027 | -0.0875 | -71.2171
-10 | -0.6772 | 0.00953 | -0.0872 | -71.0598
-9.5 | -0.6226 | 0.00879 | -0.087 | -70.8305
-9 | -0.5676 | 0.00814 | -0.0868 | -69.7297
-8.5 | -0.5117 | 0.00761 | -0.0867 | -67.2405
-8 | -0.4554 | 0.00713 | -0.0867 | -63.871
-7.5 | -0.3987 | 0.00676 | -0.0867 | -58.9793
-7 | -0.3411 | 0.00652 | -0.0869 | -52.316
-6.5 | -0.2834 | 0.00633 | -0.0872 | -44.7709
-6 | -0.2254 | 0.00613 | -0.0875 | -36.77
-5.5 | -0.1674 | 0.00596 | -0.0879 | -28.0872
-4.5 | -0.0512 | 0.00562 | -0.0887 | -9.1103
-4 | 0.0069 | 0.00543 | -0.089 | 1.2707
-3.5 | 0.065 | 0.00528 | -0.0894 | 12.3106
-3 | 0.1234 | 0.00515 | -0.0899 | 23.9612
-2.5 | 0.1818 | 0.00504 | -0.0904 | 36.0714
-2 | 0.2399 | 0.00494 | -0.0909 | 48.5628
-1.5 | 0.2983 | 0.00482 | -0.0915 | 61.888
-1 | 0.3566 | 0.00474 | -0.092 | 75.2321
-0.5 | 0.4144 | 0.00463 | -0.0925 | 89.5032
0 | 0.4716 | 0.00452 | -0.0929 | 104.3363
0.5 | 0.5287 | 0.00439 | -0.0933 | 120.4328
1 | 0.5852 | 0.00423 | -0.0937 | 138.3452
1.5 | 0.6415 | 0.00419 | -0.0941 | 153.1026
2 | 0.6979 | 0.00424 | -0.0944 | 164.5991
2.5 | 0.7531 | 0.00445 | -0.0946 | 169.236
3 | 0.809 | 0.00463 | -0.0949 | 174.73
3.5 | 0.8625 | 0.00481 | -0.0948 | 179.3139
4 | 0.9141 | 0.00504 | -0.0945 | 181.369
4.5 | 0.9666 | 0.00527 | -0.0942 | 183.4156
5 | 1.0158 | 0.00582 | -0.0934 | 174.5361
5.5 | 1.0633 | 0.0064 | -0.0922 | 166.1406
6 | 1.1158 | 0.00683 | -0.092 | 163.3675
6.5 | 1.176 | 0.00733 | -0.0936 | 160.4366
7 | 1.2257 | 0.00784 | -0.0929 | 156.3393
7.5 | 1.275 | 0.00836 | -0.0922 | 152.512
8 | 1.3238 | 0.00892 | -0.0914 | 148.4081
8.5 | 1.3725 | 0.00946 | -0.0907 | 145.0846
9 | 1.421 | 0.00996 | -0.0899 | 142.6707
9.5 | 1.4688 | 0.01047 | -0.0891 | 140.2865
10 | 1.5145 | 0.01104 | -0.0879 | 137.183
10.5 | 1.5587 | 0.01159 | -0.0865 | 134.4866
11 | 1.5954 | 0.01227 | -0.0838 | 130.0244
11.5 | 1.6301 | 0.01309 | -0.081 | 124.5302
12 | 1.6649 | 0.01401 | -0.0786 | 118.8365
12.5 | 1.696 | 0.01523 | -0.076 | 111.3592
13 | 1.7267 | 0.01662 | -0.0737 | 103.8929
13.5 | 1.7565 | 0.01818 | -0.0716 | 96.6172
14 | 1.7824 | 0.02011 | -0.0693 | 88.6325
14.5 | 1.8056 | 0.0223 | -0.0671 | 80.9686
15 | 1.8295 | 0.02453 | -0.0652 | 74.5821
15.5 | 1.8495 | 0.02706 | -0.0631 | 68.3481
16 | 1.8669 | 0.02985 | -0.0609 | 62.5427
16.5 | 1.879 | 0.03316 | -0.0587 | 56.6647
17 | 1.892 | 0.03654 | -0.0567 | 51.7789
17.5 | 1.9024 | 0.04023 | -0.0549 | 47.2881
18 | 1.9132 | 0.04406 | -0.0534 | 43.4226
18.5 | 1.9223 | 0.04807 | -0.052 | 39.9896
19 | 1.9299 | 0.05237 | -0.0508 | 36.8513
19.5 | 1.935 | 0.05697 | -0.0498 | 33.9652
20 | 1.936 | 0.06211 | -0.0489 | 31.1705

## 133. Re 16M Mach 0.25 (1)
BIGFOIL.COM POLAR EXPORT
GA 35A613
GA 35A613 |  |  |  | Cl Max: | 1.636 | at alpha= | 11 | deg
JavaFoil+Calcfoil stall+Eppler ext transition |  |  |  | L/D Max: | 135.175 | at alpha= | 5 | deg
Re: | 16000000 |  |  | Cd Min: | 0.00589 | at alpha= | 0 | deg
Mach: | 0.25 |  |  | Cl=0 at alpha= | -4.0833 | deg
|  |  |  | @ Cl=0.1, Cd= | 0.0061866
|  |  |  | @ Cl=0.4, Cd= | 0.0059581
|  |  |  | @ Cl=0.6, Cd= | 0.0059429
alpha (deg) | Cl | Cd | Cm | Cl/Cd
-14.5 | -0.062 | 0.09131 | -0.038 | -0.675
-14 | -0.086 | 0.08614 | -0.039 | -0.998
-13.5 | -0.16 | 0.08346 | -0.038 | -1.919
-13 | -0.204 | 0.07811 | -0.04 | -2.607
-12.5 | -0.239 | 0.07343 | -0.041 | -3.256
-12 | -0.269 | 0.06931 | -0.042 | -3.884
-11.5 | -0.299 | 0.05758 | -0.048 | -5.185
-11 | -0.319 | 0.05402 | -0.049 | -5.899
-10.5 | -0.338 | 0.04512 | -0.053 | -7.484
-10 | -0.386 | 0.01392 | -0.069 | -27.734
-9.5 | -0.408 | 0.00838 | -0.074 | -48.673
-9 | -0.402 | 0.00782 | -0.075 | -51.372
-8.5 | -0.387 | 0.00738 | -0.075 | -52.461
-8 | -0.366 | 0.00706 | -0.076 | -51.778
-7.5 | -0.336 | 0.00693 | -0.077 | -48.568
-7 | -0.301 | 0.00678 | -0.078 | -44.364
-6.5 | -0.259 | 0.00652 | -0.079 | -39.723
-6 | -0.212 | 0.00632 | -0.08 | -33.593
-5.5 | -0.161 | 0.00623 | -0.081 | -25.9
-5 | -0.107 | 0.00644 | -0.082 | -16.586
-4.5 | -0.05 | 0.00642 | -0.083 | -7.717
-4 | 0.01 | 0.00626 | -0.084 | 1.573
-3.5 | 0.071 | 0.00621 | -0.085 | 11.398
-3 | 0.133 | 0.00616 | -0.086 | 21.548
-2.5 | 0.195 | 0.00624 | -0.086 | 31.338
-2 | 0.258 | 0.00622 | -0.087 | 41.529
-1.5 | 0.321 | 0.00614 | -0.088 | 52.319
-1 | 0.385 | 0.00597 | -0.089 | 64.477
-0.5 | 0.448 | 0.00592 | -0.09 | 75.599
0 | 0.514 | 0.00589 | -0.091 | 87.175
0.5 | 0.576 | 0.00592 | -0.092 | 97.4
1 | 0.639 | 0.00598 | -0.093 | 107.012
1.5 | 0.702 | 0.00611 | -0.094 | 115.038
2 | 0.765 | 0.00638 | -0.095 | 119.947
2.5 | 0.828 | 0.00675 | -0.096 | 122.766
3 | 0.891 | 0.00706 | -0.097 | 126.192
3.5 | 0.954 | 0.00731 | -0.098 | 130.515
4 | 1.012 | 0.00773 | -0.099 | 130.954
4.5 | 1.074 | 0.00812 | -0.1 | 132.285
5 | 1.135 | 0.0084 | -0.101 | 135.175
5.5 | 1.195 | 0.00933 | -0.101 | 128.093
6 | 1.252 | 0.00979 | -0.102 | 127.926
6.5 | 1.308 | 0.01009 | -0.103 | 129.639
7 | 1.361 | 0.01101 | -0.104 | 123.642
7.5 | 1.411 | 0.01194 | -0.105 | 118.177
8 | 1.458 | 0.01207 | -0.106 | 120.815
8.5 | 1.502 | 0.01248 | -0.107 | 120.376
9 | 1.541 | 0.0131 | -0.108 | 117.65
9.5 | 1.575 | 0.01373 | -0.109 | 114.679
10 | 1.603 | 0.01453 | -0.109 | 110.331
10.5 | 1.625 | 0.01524 | -0.11 | 106.621
11 | 1.636 | 0.01609 | -0.111 | 101.678
11.5 | 1.628 | 0.0169 | -0.112 | 96.351
12 | 1.572 | 0.01845 | -0.11 | 85.247
12.5 | 1.535 | 0.01974 | -0.111 | 77.782
13 | 1.486 | 0.02121 | -0.111 | 70.064
13.5 | 1.422 | 0.02332 | -0.111 | 60.989
14 | 1.346 | 0.02599 | -0.111 | 51.803
14.5 | 1.26 | 0.02898 | -0.111 | 43.479
15 | 1.164 | 0.03269 | -0.111 | 35.607
15.5 | 1.06 | 0.03717 | -0.111 | 28.527
16 | 0.944 | 0.0455 | -0.109 | 20.758

## 134. Re 16M Mach 0.25 (2)
BIGFOIL.COM POLAR EXPORT
GA 35A613
GA 35A613 |  |  |  | Cl Max: | 1.8925 | at alpha= | 18.5 | deg
XFOIL ncrit=9 |  |  |  | L/D Max: | 188.811 | at alpha= | 4.5 | deg
Re: | 16000000 |  |  | Cd Min: | 0.17478 | at alpha= | -15.5 | deg
Mach: | 0.25 |  |  | Cl=0 at alpha= | -4.0511 | deg
|  |  |  | @ Cl=0.1, Cd= | 0.0052522
|  |  |  | @ Cl=0.4, Cd= | 0.0047032
|  |  |  | @ Cl=0.6, Cd= | 0.0042556
alpha (deg) | Cl | Cd | Cm | Cl/Cd
-15.5 | -0.4372 | 0.17478 | -0.0101 | -2.5014
-15 | -0.4202 | 0.16855 | -0.0135 | -2.493
-14.5 | -0.4042 | 0.16214 | -0.0167 | -2.4929
-14 | -0.3902 | 0.15521 | -0.0199 | -2.514
-13.5 | -0.3793 | 0.14729 | -0.0233 | -2.5752
-12 | -0.5676 | 0.07944 | -0.0565 | -7.145
-11.5 | -0.6327 | 0.05866 | -0.0747 | -10.7859
-11 | -0.6526 | 0.04138 | -0.0957 | -15.7709
-10.5 | -0.742 | 0.01697 | -0.0991 | -43.7242
-10 | -0.7035 | 0.01289 | -0.0972 | -54.5772
-9.5 | -0.6516 | 0.01085 | -0.0957 | -60.0553
-9 | -0.5957 | 0.00953 | -0.0945 | -62.5079
-8.5 | -0.5375 | 0.00856 | -0.0935 | -62.7921
-8 | -0.4786 | 0.00781 | -0.0928 | -61.2804
-7.5 | -0.4187 | 0.00726 | -0.0923 | -57.6722
-7 | -0.3584 | 0.00681 | -0.0919 | -52.6285
-6.5 | -0.2978 | 0.00651 | -0.0917 | -45.745
-6 | -0.2368 | 0.00627 | -0.0916 | -37.7671
-5.5 | -0.1759 | 0.00607 | -0.0917 | -28.9786
-5 | -0.1151 | 0.00588 | -0.0918 | -19.5748
-4 | 0.0062 | 0.00551 | -0.0923 | 1.1252
-3.5 | 0.0667 | 0.00534 | -0.0925 | 12.4906
-3 | 0.1274 | 0.00518 | -0.0929 | 24.5946
-2.5 | 0.188 | 0.00508 | -0.0934 | 37.0079
-2 | 0.2483 | 0.00497 | -0.0938 | 49.9598
-1.5 | 0.3088 | 0.00484 | -0.0944 | 63.8017
-1 | 0.3691 | 0.00476 | -0.0949 | 77.542
-0.5 | 0.4289 | 0.00465 | -0.0954 | 92.2366
0 | 0.4882 | 0.00453 | -0.0958 | 107.7704
0.5 | 0.5472 | 0.0044 | -0.0962 | 124.3636
1 | 0.6057 | 0.00424 | -0.0966 | 142.8538
1.5 | 0.664 | 0.00419 | -0.097 | 158.4726
2 | 0.7226 | 0.00423 | -0.0974 | 170.8274
2.5 | 0.7801 | 0.00442 | -0.0976 | 176.4932
3.5 | 0.8934 | 0.00479 | -0.0977 | 186.5136
4 | 0.9461 | 0.00508 | -0.0971 | 186.2402
4.5 | 1.0007 | 0.0053 | -0.0968 | 188.8113
5 | 1.0512 | 0.00588 | -0.0958 | 178.7755
5.5 | 1.0988 | 0.00656 | -0.0941 | 167.5
6 | 1.1541 | 0.00705 | -0.0939 | 163.7021
6.5 | 1.2138 | 0.00761 | -0.0947 | 159.5007
7 | 1.2647 | 0.00817 | -0.0936 | 154.798
7.5 | 1.3151 | 0.00876 | -0.0924 | 150.1256
8 | 1.3646 | 0.00939 | -0.0911 | 145.3248
8.5 | 1.4139 | 0.01 | -0.0897 | 141.39
9 | 1.4625 | 0.01059 | -0.0882 | 138.102
9.5 | 1.5078 | 0.01121 | -0.0861 | 134.5049
10 | 1.5474 | 0.01191 | -0.083 | 129.9244
10.5 | 1.5857 | 0.01277 | -0.08 | 124.1738
11 | 1.6211 | 0.0139 | -0.077 | 116.6259
11.5 | 1.6572 | 0.01514 | -0.0744 | 109.4584
12 | 1.6889 | 0.01681 | -0.0716 | 100.47
12.5 | 1.7204 | 0.01863 | -0.0691 | 92.3457
13 | 1.7492 | 0.02075 | -0.0667 | 84.2988
13.5 | 1.7726 | 0.0233 | -0.0639 | 76.0773
14 | 1.7961 | 0.02594 | -0.0614 | 69.2406
14.5 | 1.8164 | 0.02881 | -0.0587 | 63.0476
15 | 1.8326 | 0.0321 | -0.0561 | 57.0903
15.5 | 1.8455 | 0.0358 | -0.0535 | 51.5503
16 | 1.8566 | 0.03981 | -0.0511 | 46.6365
16.5 | 1.8698 | 0.04376 | -0.049 | 42.7285
17 | 1.8793 | 0.04817 | -0.0471 | 39.0139
17.5 | 1.8857 | 0.053 | -0.0454 | 35.5792
18 | 1.8908 | 0.05806 | -0.0439 | 32.5663
18.5 | 1.8925 | 0.06354 | -0.0426 | 29.7844
19 | 1.8887 | 0.06983 | -0.0418 | 27.0471
19.5 | 1.8836 | 0.0763 | -0.0411 | 24.6868
20 | 1.874 | 0.08353 | -0.041 | 22.4351

## 135. Re 16M Mach 0.50 (1)
BIGFOIL.COM POLAR EXPORT
GA 35A613
GA 35A613 |  |  |  | Cl Max: | 1.546 | at alpha= | 8 | deg
JavaFoil+Calcfoil stall+Eppler ext transition |  |  |  | L/D Max: | 129.473 | at alpha= | 3.5 | deg
Re: | 16000000 |  |  | Cd Min: | 0.00621 | at alpha= | 0 | deg
Mach: | 0.5 |  |  | Cl=0 at alpha= | -4.0887 | deg
|  |  |  | @ Cl=0.1, Cd= | 0.0065336
|  |  |  | @ Cl=0.4, Cd= | 0.0064458
|  |  |  | @ Cl=0.6, Cd= | 0.0062356
alpha (deg) | Cl | Cd | Cm | Cl/Cd
-20 | -0.881 | 0.1801 | -0.038 | -4.889
-19.5 | -0.854 | 0.16979 | -0.038 | -5.029
-19 | -0.828 | 0.15397 | -0.039 | -5.374
-18.5 | -0.803 | 0.13823 | -0.041 | -5.809
-18 | -0.777 | 0.13024 | -0.041 | -5.962
-17.5 | -0.749 | 0.12453 | -0.042 | -6.016
-17 | -0.722 | 0.11856 | -0.042 | -6.086
-16.5 | -0.691 | 0.12774 | -0.04 | -5.408
-16 | -0.665 | 0.11197 | -0.041 | -5.94
-15.5 | -0.637 | 0.1078 | -0.041 | -5.907
-15 | -0.608 | 0.10515 | -0.04 | -5.786
-14.5 | -0.581 | 0.10061 | -0.04 | -5.772
-14 | -0.553 | 0.09579 | -0.041 | -5.776
-13.5 | -0.526 | 0.0928 | -0.041 | -5.666
-13 | -0.498 | 0.09101 | -0.042 | -5.477
-12.5 | -0.471 | 0.08345 | -0.042 | -5.645
-12 | -0.444 | 0.07761 | -0.043 | -5.718
-11.5 | -0.418 | 0.06975 | -0.046 | -5.989
-11 | -0.391 | 0.0631 | -0.049 | -6.204
-10.5 | -0.367 | 0.05482 | -0.054 | -6.698
-10 | -0.345 | 0.04495 | -0.06 | -7.676
-9.5 | -0.36 | 0.01196 | -0.079 | -30.103
-9 | -0.275 | 0.05775 | -0.04 | -4.764
-8.5 | -0.249 | 0.04976 | -0.048 | -5.014
-8 | -0.27 | 0.00799 | -0.085 | -33.804
-7.5 | -0.225 | 0.01143 | -0.082 | -19.703
-7 | -0.202 | 0.00741 | -0.087 | -27.19
-6.5 | -0.167 | 0.00715 | -0.088 | -23.391
-6 | -0.133 | 0.00703 | -0.089 | -18.883
-5.5 | -0.098 | 0.00663 | -0.09 | -14.82
-5 | -0.097 | 0.0065 | -0.091 | -14.993
-4.5 | -0.051 | 0.00629 | -0.092 | -8.06
-4 | 0.011 | 0.00669 | -0.094 | 1.574
-3.5 | 0.077 | 0.00655 | -0.095 | 11.789
-3 | 0.147 | 0.0065 | -0.096 | 22.561
-2.5 | 0.217 | 0.00648 | -0.097 | 33.498
-2 | 0.288 | 0.00646 | -0.098 | 44.552
-1.5 | 0.359 | 0.00644 | -0.099 | 55.688
-1 | 0.43 | 0.00645 | -0.1 | 66.722
-0.5 | 0.5 | 0.0063 | -0.101 | 79.381
0 | 0.574 | 0.00621 | -0.102 | 92.451
0.5 | 0.645 | 0.00628 | -0.103 | 102.628
1 | 0.715 | 0.00641 | -0.104 | 111.551
1.5 | 0.785 | 0.00651 | -0.105 | 120.667
2 | 0.856 | 0.00688 | -0.106 | 124.421
2.5 | 0.926 | 0.00732 | -0.107 | 126.44
3 | 0.996 | 0.00779 | -0.108 | 127.93
3.5 | 1.067 | 0.00824 | -0.109 | 129.473
4 | 1.129 | 0.00875 | -0.11 | 129.024
4.5 | 1.198 | 0.0094 | -0.111 | 127.451
5 | 1.266 | 0.01042 | -0.112 | 121.49
5.5 | 1.329 | 0.01068 | -0.113 | 124.457
6 | 1.39 | 0.01138 | -0.114 | 122.067
6.5 | 1.444 | 0.01224 | -0.115 | 117.926
7 | 1.491 | 0.01431 | -0.116 | 104.204
7.5 | 1.527 | 0.01526 | -0.118 | 100.071
8 | 1.546 | 0.01564 | -0.118 | 98.822
8.5 | 1.502 | 0.01718 | -0.117 | 87.383
9 | 1.427 | 0.01881 | -0.117 | 75.898
9.5 | 0.919 | 0.02053 | -0.117 | 44.764
10 | 0.946 | 0.02343 | -0.118 | 40.388
10.5 | 0.976 | 0.02476 | -0.118 | 39.438
11 | 1.007 | 0.02602 | -0.119 | 38.677
11.5 | 1.031 | 0.02995 | -0.118 | 34.424
12 | 1.059 | 0.0323 | -0.119 | 32.775
12.5 | 1.084 | 0.03605 | -0.119 | 30.082
13 | 1.108 | 0.04096 | -0.118 | 27.045

## 136. Re 16M Mach 0.50 (2)
BIGFOIL.COM POLAR EXPORT
GA 35A613
GA 35A613 |  |  |  | Cl Max: | 1.7078 | at alpha= | 11.5 | deg
XFOIL ncrit=9 |  |  |  | L/D Max: | 214.941 | at alpha= | 4 | deg
Re: | 16000000 |  |  | Cd Min: | 0.0407 | at alpha= | 12 | deg
Mach: | 0.5 |  |  | Cl=0 at alpha= | -99 | deg
|  |  |  | @ Cl=0.1, Cd= | 0.00465
|  |  |  | @ Cl=0.4, Cd= | 0.00465
|  |  |  | @ Cl=0.6, Cd= | 0.004554
alpha (deg) | Cl | Cd | Cm | Cl/Cd
0 | 0.5635 | 0.00465 | -0.1087 | 121.1828
0.5 | 0.6319 | 0.00447 | -0.1092 | 141.3647
1 | 0.699 | 0.00431 | -0.1095 | 162.181
1.5 | 0.7662 | 0.00427 | -0.1098 | 179.4379
2 | 0.8341 | 0.00431 | -0.1102 | 193.5267
2.5 | 0.9021 | 0.00444 | -0.1105 | 203.1757
3 | 0.9687 | 0.00467 | -0.1104 | 207.4304
3.5 | 1.0343 | 0.00482 | -0.1102 | 214.5851
4 | 1.0962 | 0.0051 | -0.1091 | 214.9412
4.5 | 1.154 | 0.0057 | -0.1073 | 202.4561
5.5 | 1.2579 | 0.00728 | -0.1009 | 172.7885
6 | 1.3186 | 0.00822 | -0.0994 | 160.4136
6.5 | 1.3674 | 0.00918 | -0.0954 | 148.9542
7 | 1.4086 | 0.01022 | -0.0901 | 137.8278
7.5 | 1.4466 | 0.01171 | -0.0851 | 123.5354
8 | 1.485 | 0.01363 | -0.0809 | 108.9508
8.5 | 1.5275 | 0.01568 | -0.0776 | 97.4171
9 | 1.5703 | 0.01787 | -0.0744 | 87.8735
9.5 | 1.6071 | 0.0205 | -0.0706 | 78.3951
10 | 1.6429 | 0.02324 | -0.0667 | 70.6928
10.5 | 1.6704 | 0.02651 | -0.0623 | 63.0102
11 | 1.6943 | 0.0301 | -0.0576 | 56.289
11.5 | 1.7078 | 0.03458 | -0.0526 | 49.3869
12 | 1.7008 | 0.0407 | -0.0473 | 41.7887

## 137. Re 18M Mach 0.00 (1)
BIGFOIL.COM POLAR EXPORT
GA 35A613
GA 35A613 |  |  |  | Cl Max: | 1.662 | at alpha= | 12 | deg
JavaFoil+Calcfoil stall+Eppler ext transition |  |  |  | L/D Max: | 135.665 | at alpha= | 4.5 | deg
Re: | 18000000 |  |  | Cd Min: | 0.00588 | at alpha= | -1 | deg
Mach: | 0 |  |  | Cl=0 at alpha= | -4.0862 | deg
|  |  |  | @ Cl=0.1, Cd= | 0.0060497
|  |  |  | @ Cl=0.4, Cd= | 0.005889
|  |  |  | @ Cl=0.6, Cd= | 0.0059138
alpha (deg) | Cl | Cd | Cm | Cl/Cd
-16.5 | -0.392 | 0.10457 | -0.037 | -3.751
-16 | -0.403 | 0.09864 | -0.038 | -4.087
-15.5 | -0.414 | 0.09303 | -0.039 | -4.446
-15 | -0.427 | 0.08084 | -0.042 | -5.288
-14.5 | -0.433 | 0.08149 | -0.041 | -5.31
-14 | -0.441 | 0.07445 | -0.043 | -5.929
-13.5 | -0.449 | 0.06789 | -0.045 | -6.613
-13 | -0.462 | 0.05425 | -0.05 | -8.517
-12.5 | -0.474 | 0.04124 | -0.054 | -11.5
-12 | -0.488 | 0.0279 | -0.059 | -17.505
-11.5 | -0.532 | 0.0097 | -0.068 | -54.867
-11 | -0.526 | 0.00889 | -0.069 | -59.128
-10.5 | -0.514 | 0.00837 | -0.07 | -61.345
-10 | -0.497 | 0.00795 | -0.07 | -62.515
-9.5 | -0.476 | 0.00759 | -0.071 | -62.744
-9 | -0.451 | 0.00725 | -0.072 | -62.26
-8.5 | -0.422 | 0.00699 | -0.073 | -60.26
-8 | -0.387 | 0.00716 | -0.074 | -54.083
-7.5 | -0.349 | 0.00666 | -0.075 | -52.421
-7 | -0.307 | 0.00648 | -0.076 | -47.348
-6.5 | -0.261 | 0.00633 | -0.077 | -41.179
-6 | -0.211 | 0.00615 | -0.077 | -34.397
-5.5 | -0.159 | 0.00595 | -0.078 | -26.808
-5 | -0.105 | 0.00631 | -0.079 | -16.617
-4.5 | -0.048 | 0.00632 | -0.08 | -7.662
-4 | 0.01 | 0.00614 | -0.081 | 1.563
-3.5 | 0.069 | 0.00606 | -0.082 | 11.365
-3 | 0.129 | 0.00604 | -0.083 | 21.332
-2.5 | 0.189 | 0.00611 | -0.084 | 31.027
-2 | 0.25 | 0.00608 | -0.085 | 41.185
-1.5 | 0.311 | 0.006 | -0.086 | 51.919
-1 | 0.373 | 0.00588 | -0.087 | 63.442
-0.5 | 0.433 | 0.0059 | -0.087 | 73.504
0 | 0.497 | 0.0059 | -0.088 | 84.245
0.5 | 0.558 | 0.0059 | -0.089 | 94.544
1 | 0.619 | 0.00592 | -0.09 | 104.648
1.5 | 0.68 | 0.00612 | -0.091 | 111.17
2 | 0.741 | 0.00638 | -0.092 | 116.23
2.5 | 0.802 | 0.00669 | -0.093 | 119.802
3 | 0.863 | 0.00688 | -0.094 | 125.487
3.5 | 0.924 | 0.0072 | -0.095 | 128.342
4 | 0.981 | 0.0075 | -0.096 | 130.699
4.5 | 1.04 | 0.00767 | -0.096 | 135.665
5 | 1.1 | 0.0085 | -0.097 | 129.359
5.5 | 1.158 | 0.00888 | -0.098 | 130.334
6 | 1.214 | 0.00928 | -0.099 | 130.821
6.5 | 1.269 | 0.00969 | -0.1 | 131.017
7 | 1.322 | 0.01032 | -0.101 | 128.169
7.5 | 1.373 | 0.01125 | -0.102 | 122.033
8 | 1.422 | 0.01155 | -0.103 | 123.054
8.5 | 1.467 | 0.0117 | -0.104 | 125.415
9 | 1.51 | 0.01196 | -0.104 | 126.249
9.5 | 1.55 | 0.01252 | -0.105 | 123.761
10 | 1.586 | 0.01313 | -0.106 | 120.768
10.5 | 1.618 | 0.0137 | -0.107 | 118.076
11 | 1.642 | 0.01434 | -0.108 | 114.554
11.5 | 1.656 | 0.01497 | -0.109 | 110.59
12 | 1.662 | 0.0157 | -0.109 | 105.84
12.5 | 1.661 | 0.01634 | -0.11 | 101.69
13 | 1.654 | 0.01721 | -0.111 | 96.076
13.5 | 1.603 | 0.01882 | -0.109 | 85.142
14 | 1.576 | 0.02032 | -0.11 | 77.587
14.5 | 1.545 | 0.02192 | -0.11 | 70.473
15 | 1.508 | 0.02366 | -0.11 | 63.724
15.5 | 1.466 | 0.0257 | -0.11 | 57.039
16 | 1.421 | 0.02791 | -0.111 | 50.907
16.5 | 1.373 | 0.03029 | -0.111 | 45.336
17 | 1.323 | 0.03321 | -0.111 | 39.827

## 138. Re 18M Mach 0.00 (2)
BIGFOIL.COM POLAR EXPORT
GA 35A613
GA 35A613 |  |  |  | Cl Max: | 1.9599 | at alpha= | 20 | deg
XFOIL ncrit=9 |  |  |  | L/D Max: | 177.616 | at alpha= | 4.5 | deg
Re: | 18000000 |  |  | Cd Min: | 0.05694 | at alpha= | 20 | deg
Mach: | 0 |  |  | Cl=0 at alpha= | -4.0589 | deg
|  |  |  | @ Cl=0.1, Cd= | 0.0051008
|  |  |  | @ Cl=0.4, Cd= | 0.0046005
|  |  |  | @ Cl=0.6, Cd= | 0.00427
alpha (deg) | Cl | Cd | Cm | Cl/Cd
-19 | -1.3554 | 0.04503 | -0.0808 | -30.0999
-18.5 | -1.4061 | 0.02977 | -0.0962 | -47.2321
-18 | -1.4077 | 0.02607 | -0.095 | -53.9969
-17.5 | -1.389 | 0.02384 | -0.0926 | -58.2634
-16.5 | -1.3194 | 0.02039 | -0.0902 | -64.7082
-16 | -1.2784 | 0.01897 | -0.0892 | -67.3906
-15.5 | -1.2348 | 0.01769 | -0.0885 | -69.8021
-15 | -1.1893 | 0.01651 | -0.0878 | -72.0351
-14.5 | -1.1422 | 0.01541 | -0.0873 | -74.1207
-14 | -1.0936 | 0.01443 | -0.0868 | -75.7866
-13.5 | -1.044 | 0.01348 | -0.0864 | -77.4481
-13 | -0.9932 | 0.01265 | -0.0861 | -78.5138
-12.5 | -0.9417 | 0.01184 | -0.0858 | -79.5355
-12 | -0.8895 | 0.01109 | -0.0856 | -80.2074
-11.5 | -0.8364 | 0.01041 | -0.0854 | -80.3458
-11 | -0.7828 | 0.0098 | -0.0853 | -79.8776
-10.5 | -0.7285 | 0.00923 | -0.0853 | -78.9274
-10 | -0.674 | 0.0087 | -0.0853 | -77.4713
-9.5 | -0.6188 | 0.00821 | -0.0853 | -75.3715
-9 | -0.5633 | 0.0078 | -0.0854 | -72.2179
-8 | -0.4517 | 0.00697 | -0.0856 | -64.8063
-7.5 | -0.3956 | 0.00656 | -0.0857 | -60.3049
-7 | -0.3386 | 0.00635 | -0.086 | -53.3228
-6.5 | -0.2813 | 0.00616 | -0.0864 | -45.6656
-6 | -0.2238 | 0.00598 | -0.0868 | -37.4247
-5.5 | -0.1664 | 0.00582 | -0.0871 | -28.5911
-5 | -0.1087 | 0.00565 | -0.0876 | -19.2389
-4.5 | -0.0509 | 0.00549 | -0.088 | -9.2714
-4 | 0.0068 | 0.00534 | -0.0884 | 1.2734
-3.5 | 0.0646 | 0.00518 | -0.0889 | 12.471
-3 | 0.1227 | 0.00505 | -0.0894 | 24.297
-2.5 | 0.1805 | 0.00496 | -0.0899 | 36.3911
-2 | 0.2385 | 0.00485 | -0.0904 | 49.1753
-1.5 | 0.2965 | 0.00474 | -0.091 | 62.5527
-1 | 0.3542 | 0.00468 | -0.0915 | 75.6838
-0.5 | 0.4118 | 0.00458 | -0.092 | 89.9127
0 | 0.4688 | 0.00448 | -0.0925 | 104.6429
0.5 | 0.5255 | 0.00437 | -0.0929 | 120.2517
1.5 | 0.6372 | 0.00422 | -0.0935 | 150.9953
2 | 0.6929 | 0.00432 | -0.0938 | 160.3935
2.5 | 0.7479 | 0.00449 | -0.094 | 166.5702
3 | 0.8034 | 0.00468 | -0.0943 | 171.6667
3.5 | 0.8562 | 0.00502 | -0.0942 | 170.5578
4 | 0.9081 | 0.00524 | -0.094 | 173.3015
4.5 | 0.9609 | 0.00541 | -0.0939 | 177.6155
5 | 1.0101 | 0.00595 | -0.0932 | 169.7647
6 | 1.1092 | 0.00678 | -0.0917 | 163.5988
7 | 1.2195 | 0.0077 | -0.0929 | 158.3766
7.5 | 1.2693 | 0.00816 | -0.0924 | 155.5515
8 | 1.3183 | 0.00868 | -0.0918 | 151.8779
8.5 | 1.3669 | 0.00921 | -0.0911 | 148.4148
9 | 1.4157 | 0.00968 | -0.0906 | 146.25
9.5 | 1.464 | 0.01015 | -0.09 | 144.2365
10 | 1.5103 | 0.01068 | -0.0891 | 141.4139
10.5 | 1.5561 | 0.01119 | -0.0881 | 139.0617
11 | 1.5965 | 0.01182 | -0.0862 | 135.0677
11.5 | 1.6323 | 0.0125 | -0.0835 | 130.584
12 | 1.667 | 0.0133 | -0.081 | 125.3383
12.5 | 1.6983 | 0.01436 | -0.0783 | 118.266
13 | 1.73 | 0.01554 | -0.076 | 111.3256
13.5 | 1.7604 | 0.01689 | -0.0739 | 104.2274
14 | 1.7871 | 0.0186 | -0.0716 | 96.0806
14.5 | 1.8123 | 0.02053 | -0.0695 | 88.2757
15 | 1.8368 | 0.02258 | -0.0676 | 81.3463
15.5 | 1.8595 | 0.02481 | -0.0657 | 74.9496
16 | 1.8774 | 0.02742 | -0.0636 | 68.4683
16.5 | 1.8921 | 0.03035 | -0.0614 | 62.3427
17 | 1.9048 | 0.03357 | -0.0594 | 56.7411
17.5 | 1.918 | 0.03685 | -0.0576 | 52.0488
18 | 1.9306 | 0.04026 | -0.056 | 47.9533
18.5 | 1.9405 | 0.04409 | -0.0546 | 44.0122
19 | 1.9486 | 0.0481 | -0.0533 | 40.5114
19.5 | 1.9555 | 0.05238 | -0.0522 | 37.333
20 | 1.9599 | 0.05694 | -0.0512 | 34.4204

## 139. Re 18M Mach 0.10 (1)
BIGFOIL.COM POLAR EXPORT
GA 35A613
GA 35A613 |  |  |  | Cl Max: | 1.657 | at alpha= | 12 | deg
JavaFoil+Calcfoil stall+Eppler ext transition |  |  |  | L/D Max: | 135.035 | at alpha= | 4.5 | deg
Re: | 18000000 |  |  | Cd Min: | 0.00587 | at alpha= | 0 | deg
Mach: | 0.1 |  |  | Cl=0 at alpha= | -4.0847 | deg
|  |  |  | @ Cl=0.1, Cd= | 0.0060948
|  |  |  | @ Cl=0.4, Cd= | 0.0059241
|  |  |  | @ Cl=0.6, Cd= | 0.0059464
alpha (deg) | Cl | Cd | Cm | Cl/Cd
-16 | -0.365 | 0.09702 | -0.039 | -3.763
-15.5 | -0.376 | 0.09558 | -0.038 | -3.933
-15 | -0.391 | 0.08487 | -0.041 | -4.606
-14.5 | -0.399 | 0.08474 | -0.04 | -4.714
-14 | -0.41 | 0.07841 | -0.041 | -5.23
-13.5 | -0.42 | 0.07145 | -0.044 | -5.884
-13 | -0.432 | 0.06169 | -0.047 | -7.001
-12.5 | -0.441 | 0.05333 | -0.05 | -8.262
-12 | -0.458 | 0.03636 | -0.056 | -12.601
-11.5 | -0.508 | 0.01079 | -0.067 | -47.055
-11 | -0.511 | 0.00909 | -0.069 | -56.221
-10.5 | -0.502 | 0.00852 | -0.07 | -58.913
-10 | -0.488 | 0.00802 | -0.071 | -60.869
-9.5 | -0.47 | 0.0076 | -0.072 | -61.773
-9 | -0.446 | 0.00727 | -0.073 | -61.404
-8.5 | -0.418 | 0.00702 | -0.073 | -59.533
-8 | -0.385 | 0.0072 | -0.074 | -53.501
-7.5 | -0.348 | 0.0067 | -0.075 | -51.906
-7 | -0.306 | 0.00652 | -0.076 | -46.958
-6.5 | -0.261 | 0.00639 | -0.077 | -40.834
-6 | -0.212 | 0.00619 | -0.078 | -34.207
-5.5 | -0.16 | 0.006 | -0.079 | -26.625
-5 | -0.105 | 0.00638 | -0.08 | -16.497
-4.5 | -0.049 | 0.00624 | -0.081 | -7.791
-4 | 0.01 | 0.00619 | -0.081 | 1.558
-3.5 | 0.069 | 0.0061 | -0.082 | 11.333
-3 | 0.129 | 0.00609 | -0.083 | 21.278
-2.5 | 0.19 | 0.00606 | -0.084 | 31.445
-2 | 0.252 | 0.00611 | -0.085 | 41.151
-1.5 | 0.313 | 0.00604 | -0.086 | 51.848
-1 | 0.375 | 0.00592 | -0.087 | 63.34
-0.5 | 0.436 | 0.00593 | -0.088 | 73.462
0 | 0.5 | 0.00587 | -0.089 | 85.137
0.5 | 0.561 | 0.00594 | -0.09 | 94.459
1 | 0.622 | 0.00595 | -0.091 | 104.599
1.5 | 0.684 | 0.00615 | -0.091 | 111.175
2 | 0.745 | 0.00641 | -0.092 | 116.155
2.5 | 0.806 | 0.00671 | -0.093 | 120.08
3 | 0.867 | 0.00695 | -0.094 | 124.853
3.5 | 0.928 | 0.00724 | -0.095 | 128.194
4 | 0.985 | 0.00755 | -0.096 | 130.543
4.5 | 1.046 | 0.00774 | -0.097 | 135.035
5 | 1.105 | 0.00853 | -0.098 | 129.546
5.5 | 1.164 | 0.00892 | -0.099 | 130.44
6 | 1.22 | 0.00937 | -0.1 | 130.241
6.5 | 1.275 | 0.00977 | -0.101 | 130.585
7 | 1.328 | 0.0104 | -0.101 | 127.684
7.5 | 1.379 | 0.01135 | -0.102 | 121.451
8 | 1.427 | 0.01165 | -0.103 | 122.548
8.5 | 1.473 | 0.01171 | -0.104 | 125.76
9 | 1.515 | 0.01212 | -0.105 | 125.029
9.5 | 1.554 | 0.01266 | -0.106 | 122.772
10 | 1.589 | 0.01328 | -0.107 | 119.676
10.5 | 1.62 | 0.01391 | -0.107 | 116.448
11 | 1.643 | 0.01458 | -0.108 | 112.685
11.5 | 1.654 | 0.01517 | -0.109 | 109.003
12 | 1.657 | 0.01594 | -0.11 | 104.009
12.5 | 1.653 | 0.0166 | -0.111 | 99.605
13 | 1.607 | 0.01817 | -0.109 | 88.482
13.5 | 1.584 | 0.01924 | -0.11 | 82.319
14 | 1.552 | 0.02091 | -0.11 | 74.232
14.5 | 1.515 | 0.02261 | -0.11 | 67.029
15 | 1.472 | 0.02449 | -0.11 | 60.118
15.5 | 1.424 | 0.02671 | -0.111 | 53.33
16 | 1.373 | 0.02914 | -0.111 | 47.133
16.5 | 1.319 | 0.0318 | -0.111 | 41.476
17 | 1.263 | 0.03496 | -0.111 | 36.12

## 140. Re 18M Mach 0.10 (2)
BIGFOIL.COM POLAR EXPORT
GA 35A613
GA 35A613 |  |  |  | Cl Max: | 1.9496 | at alpha= | 20 | deg
XFOIL ncrit=9 |  |  |  | L/D Max: | 174.057 | at alpha= | 4 | deg
Re: | 18000000 |  |  | Cd Min: | 0.06063 | at alpha= | 20 | deg
Mach: | 0.1 |  |  | Cl=0 at alpha= | -4.0577 | deg
|  |  |  | @ Cl=0.1, Cd= | 0.0051061
|  |  |  | @ Cl=0.4, Cd= | 0.0046074
|  |  |  | @ Cl=0.6, Cd= | 0.0042688
alpha (deg) | Cl | Cd | Cm | Cl/Cd
-17 | -1.2886 | 0.02956 | -0.0988 | -43.5927
-16.5 | -1.2887 | 0.0259 | -0.0962 | -49.7568
-16 | -1.2614 | 0.02335 | -0.0947 | -54.0214
-15.5 | -1.2265 | 0.02121 | -0.0935 | -57.8265
-15 | -1.1865 | 0.01938 | -0.0923 | -61.2229
-14.5 | -1.1431 | 0.01775 | -0.0913 | -64.4
-14 | -1.0968 | 0.01637 | -0.0905 | -67.0006
-13.5 | -1.0488 | 0.01507 | -0.0897 | -69.5952
-13 | -0.9991 | 0.01394 | -0.0891 | -71.6714
-12.5 | -0.9481 | 0.01289 | -0.0885 | -73.5531
-12 | -0.8963 | 0.01193 | -0.088 | -75.1299
-11.5 | -0.8433 | 0.01107 | -0.0876 | -76.1789
-11 | -0.7895 | 0.01032 | -0.0873 | -76.5019
-10.5 | -0.735 | 0.00964 | -0.087 | -76.2448
-10 | -0.68 | 0.00901 | -0.0868 | -75.4717
-9.5 | -0.6245 | 0.00845 | -0.0867 | -73.9053
-9 | -0.5684 | 0.00798 | -0.0867 | -71.2281
-8 | -0.4557 | 0.00709 | -0.0867 | -64.2736
-7.5 | -0.3991 | 0.00663 | -0.0867 | -60.1961
-7 | -0.3417 | 0.00639 | -0.0868 | -53.4742
-6.5 | -0.2839 | 0.00618 | -0.0871 | -45.9385
-6 | -0.2258 | 0.006 | -0.0875 | -37.6333
-5.5 | -0.1679 | 0.00584 | -0.0878 | -28.75
-5 | -0.1097 | 0.00566 | -0.0882 | -19.3816
-4.5 | -0.0514 | 0.00551 | -0.0886 | -9.3285
-4 | 0.0067 | 0.00536 | -0.089 | 1.25
-3.5 | 0.065 | 0.00519 | -0.0895 | 12.5241
-3 | 0.1234 | 0.00505 | -0.0899 | 24.4356
-2.5 | 0.1817 | 0.00497 | -0.0904 | 36.5594
-2 | 0.24 | 0.00485 | -0.091 | 49.4845
-1.5 | 0.2984 | 0.00474 | -0.0915 | 62.9536
-1 | 0.3565 | 0.00469 | -0.092 | 76.0128
-0.5 | 0.4144 | 0.00458 | -0.0925 | 90.4803
0 | 0.4718 | 0.00448 | -0.093 | 105.3125
0.5 | 0.5289 | 0.00437 | -0.0934 | 121.0297
1.5 | 0.6413 | 0.00421 | -0.094 | 152.3278
2 | 0.6974 | 0.00431 | -0.0943 | 161.8097
2.5 | 0.7527 | 0.00449 | -0.0945 | 167.6392
3 | 0.8085 | 0.00468 | -0.0948 | 172.7564
3.5 | 0.8619 | 0.005 | -0.0947 | 172.38
4 | 0.9138 | 0.00525 | -0.0944 | 174.0571
6 | 1.1159 | 0.00682 | -0.092 | 163.6217
6.5 | 1.1716 | 0.00725 | -0.0926 | 161.6
7 | 1.2266 | 0.00776 | -0.0931 | 158.067
7.5 | 1.2767 | 0.00824 | -0.0925 | 154.9393
8 | 1.326 | 0.00876 | -0.0918 | 151.3699
8.5 | 1.3748 | 0.0093 | -0.0911 | 147.828
9 | 1.4238 | 0.00978 | -0.0904 | 145.5828
9.5 | 1.4722 | 0.01027 | -0.0896 | 143.3496
10 | 1.5185 | 0.01081 | -0.0886 | 140.4718
10.5 | 1.564 | 0.01135 | -0.0874 | 137.7974
11 | 1.6016 | 0.01202 | -0.0848 | 133.2446
11.5 | 1.6375 | 0.01275 | -0.0821 | 128.4314
12 | 1.6716 | 0.01365 | -0.0795 | 122.4615
12.5 | 1.7029 | 0.01483 | -0.0768 | 114.8281
13 | 1.7349 | 0.01609 | -0.0746 | 107.8247
13.5 | 1.7645 | 0.01763 | -0.0724 | 100.0851
14 | 1.7903 | 0.01952 | -0.07 | 91.7162
14.5 | 1.8158 | 0.02153 | -0.0679 | 84.3381
15 | 1.8397 | 0.02373 | -0.066 | 77.5263
15.5 | 1.8606 | 0.02617 | -0.0638 | 71.0967
16 | 1.8762 | 0.02909 | -0.0615 | 64.4964
16.5 | 1.8903 | 0.03217 | -0.0593 | 58.7597
17 | 1.9028 | 0.03558 | -0.0573 | 53.4795
17.5 | 1.9161 | 0.03897 | -0.0556 | 49.1686
18 | 1.9285 | 0.04257 | -0.054 | 45.3019
18.5 | 1.9376 | 0.04657 | -0.0526 | 41.6062
19 | 1.9434 | 0.05099 | -0.0513 | 38.1134
19.5 | 1.948 | 0.05566 | -0.0502 | 34.9982
20 | 1.9496 | 0.06063 | -0.0491 | 32.1557

## 141. Re 18M Mach 0.25 (1)
BIGFOIL.COM POLAR EXPORT
GA 35A613
GA 35A613 |  |  |  | Cl Max: | 1.636 | at alpha= | 11 | deg
JavaFoil+Calcfoil stall+Eppler ext transition |  |  |  | L/D Max: | 135.552 | at alpha= | 4.5 | deg
Re: | 18000000 |  |  | Cd Min: | 0.00596 | at alpha= | 0 | deg
Mach: | 0.25 |  |  | Cl=0 at alpha= | -4.0833 | deg
|  |  |  | @ Cl=0.1, Cd= | 0.0062007
|  |  |  | @ Cl=0.4, Cd= | 0.0060076
|  |  |  | @ Cl=0.6, Cd= | 0.0060129
alpha (deg) | Cl | Cd | Cm | Cl/Cd
-14.5 | -0.062 | 0.09104 | -0.038 | -0.677
-14 | -0.086 | 0.08593 | -0.039 | -1.001
-13.5 | -0.161 | 0.08125 | -0.04 | -1.976
-13 | -0.204 | 0.07663 | -0.041 | -2.661
-12.5 | -0.24 | 0.0724 | -0.042 | -3.309
-12 | -0.269 | 0.06844 | -0.042 | -3.936
-11.5 | -0.3 | 0.05507 | -0.049 | -5.45
-11 | -0.321 | 0.0505 | -0.051 | -6.361
-10.5 | -0.347 | 0.03574 | -0.058 | -9.702
-10 | -0.399 | 0.01004 | -0.071 | -39.771
-9.5 | -0.408 | 0.00822 | -0.074 | -49.601
-9 | -0.402 | 0.00761 | -0.075 | -52.743
-8.5 | -0.387 | 0.00733 | -0.075 | -52.851
-8 | -0.366 | 0.00699 | -0.076 | -52.285
-7.5 | -0.337 | 0.00681 | -0.077 | -49.389
-7 | -0.301 | 0.0067 | -0.078 | -44.914
-6.5 | -0.259 | 0.00639 | -0.079 | -40.542
-6 | -0.212 | 0.00619 | -0.08 | -34.306
-5.5 | -0.161 | 0.00614 | -0.081 | -26.299
-5 | -0.107 | 0.00636 | -0.082 | -16.796
-4.5 | -0.05 | 0.00635 | -0.083 | -7.808
-4 | 0.01 | 0.00628 | -0.084 | 1.569
-3.5 | 0.071 | 0.00621 | -0.085 | 11.399
-3 | 0.133 | 0.00619 | -0.086 | 21.45
-2.5 | 0.195 | 0.00616 | -0.086 | 31.741
-2 | 0.258 | 0.00613 | -0.087 | 42.174
-1.5 | 0.321 | 0.00604 | -0.088 | 53.203
-1 | 0.385 | 0.00601 | -0.089 | 64.03
-0.5 | 0.448 | 0.006 | -0.09 | 74.62
0 | 0.514 | 0.00596 | -0.091 | 86.117
0.5 | 0.576 | 0.00599 | -0.092 | 96.225
1 | 0.639 | 0.00605 | -0.093 | 105.616
1.5 | 0.702 | 0.0062 | -0.094 | 113.369
2 | 0.765 | 0.00649 | -0.095 | 118.009
2.5 | 0.828 | 0.00679 | -0.096 | 122.028
3 | 0.891 | 0.00704 | -0.097 | 126.639
3.5 | 0.954 | 0.00743 | -0.098 | 128.357
4 | 1.012 | 0.00776 | -0.099 | 130.444
4.5 | 1.074 | 0.00792 | -0.1 | 135.552
5 | 1.135 | 0.00881 | -0.101 | 128.86
5.5 | 1.195 | 0.00896 | -0.101 | 133.289
6 | 1.252 | 0.00972 | -0.102 | 128.879
6.5 | 1.308 | 0.01015 | -0.103 | 128.828
7 | 1.361 | 0.01049 | -0.104 | 129.745
7.5 | 1.411 | 0.01171 | -0.105 | 120.484
8 | 1.458 | 0.01223 | -0.106 | 119.241
8.5 | 1.502 | 0.01236 | -0.107 | 121.548
9 | 1.541 | 0.01286 | -0.108 | 119.803
9.5 | 1.575 | 0.0135 | -0.109 | 116.61
10 | 1.603 | 0.01423 | -0.109 | 112.653
10.5 | 1.625 | 0.01497 | -0.11 | 108.564
11 | 1.636 | 0.01574 | -0.111 | 103.951
11.5 | 1.628 | 0.01652 | -0.112 | 98.55
12 | 1.575 | 0.01798 | -0.111 | 87.558
12.5 | 1.538 | 0.01923 | -0.111 | 79.946
13 | 1.488 | 0.02072 | -0.111 | 71.788
13.5 | 1.424 | 0.02277 | -0.112 | 62.555
14 | 1.348 | 0.02537 | -0.112 | 53.137
14.5 | 1.262 | 0.02833 | -0.112 | 44.541
15 | 1.165 | 0.03206 | -0.111 | 36.351
15.5 | 1.061 | 0.03644 | -0.111 | 29.127
16 | 0.947 | 0.0437 | -0.11 | 21.677

## 142. Re 18M Mach 0.25 (2)
BIGFOIL.COM POLAR EXPORT
GA 35A613
GA 35A613 |  |  |  | Cl Max: | 1.9065 | at alpha= | 18.5 | deg
XFOIL ncrit=9 |  |  |  | L/D Max: | 182.628 | at alpha= | 4.5 | deg
Re: | 18000000 |  |  | Cd Min: | 0.18069 | at alpha= | -16 | deg
Mach: | 0.25 |  |  | Cl=0 at alpha= | -4.0503 | deg
|  |  |  | @ Cl=0.1, Cd= | 0.0051578
|  |  |  | @ Cl=0.4, Cd= | 0.0046434
|  |  |  | @ Cl=0.6, Cd= | 0.0042988
alpha (deg) | Cl | Cd | Cm | Cl/Cd
-16 | -0.4554 | 0.18069 | -0.0067 | -2.5203
-15.5 | -0.4378 | 0.17458 | -0.0101 | -2.5077
-14.5 | -0.4418 | 0.15001 | -0.0196 | -2.9451
-14 | -0.4293 | 0.14311 | -0.0229 | -2.9998
-13.5 | -0.4169 | 0.13639 | -0.0261 | -3.0567
-13 | -0.4049 | 0.12956 | -0.0293 | -3.1252
-12.5 | -0.3936 | 0.12277 | -0.0324 | -3.206
-11 | -0.7462 | 0.02617 | -0.1005 | -28.5136
-10.5 | -0.7375 | 0.01771 | -0.0993 | -41.6431
-10 | -0.697 | 0.01394 | -0.0976 | -50
-9.5 | -0.6472 | 0.0116 | -0.096 | -55.7931
-9 | -0.5937 | 0.00983 | -0.0947 | -60.3967
-8.5 | -0.5369 | 0.00865 | -0.0936 | -62.0694
-8 | -0.4786 | 0.0078 | -0.0928 | -61.359
-7.5 | -0.419 | 0.00717 | -0.0922 | -58.4379
-7 | -0.3591 | 0.00669 | -0.0918 | -53.6771
-6.5 | -0.2983 | 0.00636 | -0.0916 | -46.9025
-6 | -0.2373 | 0.00613 | -0.0916 | -38.7113
-5.5 | -0.1764 | 0.00594 | -0.0916 | -29.697
-5 | -0.1154 | 0.00574 | -0.0918 | -20.1045
-4.5 | -0.0546 | 0.00558 | -0.092 | -9.7849
-4 | 0.0061 | 0.00543 | -0.0923 | 1.1234
-3.5 | 0.0668 | 0.00524 | -0.0926 | 12.7481
-3 | 0.1274 | 0.00509 | -0.093 | 25.0295
-2.5 | 0.1878 | 0.005 | -0.0934 | 37.56
-2 | 0.2485 | 0.00488 | -0.0939 | 50.9221
-1.5 | 0.3088 | 0.00476 | -0.0944 | 64.8739
-1 | 0.369 | 0.0047 | -0.0949 | 78.5106
-0.5 | 0.4292 | 0.00459 | -0.0954 | 93.5076
0 | 0.4885 | 0.00449 | -0.0959 | 108.7973
0.5 | 0.5474 | 0.00438 | -0.0963 | 124.9772
1.5 | 0.664 | 0.0042 | -0.097 | 158.0952
2 | 0.7223 | 0.00428 | -0.0973 | 168.7617
2.5 | 0.7793 | 0.00447 | -0.0974 | 174.34
3 | 0.8373 | 0.00466 | -0.0977 | 179.6781
3.5 | 0.8926 | 0.00497 | -0.0976 | 179.5976
4 | 0.946 | 0.00526 | -0.0971 | 179.8479
4.5 | 1.0008 | 0.00548 | -0.0969 | 182.6277
5 | 1.0516 | 0.00606 | -0.0959 | 173.5314
5.5 | 1.1022 | 0.00662 | -0.0948 | 166.4955
6 | 1.1527 | 0.00702 | -0.0935 | 164.2023
6.5 | 1.2128 | 0.00752 | -0.0944 | 161.2766
7 | 1.2659 | 0.00808 | -0.0938 | 156.6708
7.5 | 1.3168 | 0.00865 | -0.0927 | 152.2312
8.5 | 1.4173 | 0.00981 | -0.0902 | 144.475
9 | 1.4667 | 0.01037 | -0.0889 | 141.4368
9.5 | 1.5132 | 0.01099 | -0.087 | 137.6888
10 | 1.5544 | 0.01163 | -0.0841 | 133.6543
10.5 | 1.592 | 0.01247 | -0.0809 | 127.6664
11 | 1.6288 | 0.01349 | -0.0779 | 120.7413
11.5 | 1.6647 | 0.01471 | -0.0752 | 113.1679
12 | 1.6965 | 0.01632 | -0.0723 | 103.9522
12.5 | 1.7293 | 0.01803 | -0.0699 | 95.9124
13 | 1.7573 | 0.02017 | -0.0673 | 87.1244
13.5 | 1.7826 | 0.02257 | -0.0646 | 78.9809
14 | 1.8076 | 0.02508 | -0.0621 | 72.0734
14.5 | 1.8276 | 0.02795 | -0.0594 | 65.3882
15 | 1.8432 | 0.03127 | -0.0566 | 58.9447
15.5 | 1.857 | 0.03484 | -0.054 | 53.3008
16 | 1.8714 | 0.03854 | -0.0517 | 48.5573
16.5 | 1.8834 | 0.04257 | -0.0496 | 44.2424
17 | 1.8945 | 0.0468 | -0.0476 | 40.4808
17.5 | 1.9023 | 0.05141 | -0.0458 | 37.0025
18 | 1.9055 | 0.05666 | -0.0442 | 33.6304
18.5 | 1.9065 | 0.06217 | -0.0428 | 30.6659
19 | 1.9055 | 0.06805 | -0.0418 | 28.0015
19.5 | 1.8976 | 0.07483 | -0.0411 | 25.3588
20 | 1.89 | 0.08174 | -0.0409 | 23.1221

## 143. Re 18M Mach 0.50 (1)
BIGFOIL.COM POLAR EXPORT
GA 35A613
GA 35A613 |  |  |  | Cl Max: | 1.546 | at alpha= | 8 | deg
JavaFoil+Calcfoil stall+Eppler ext transition |  |  |  | L/D Max: | 128.635 | at alpha= | 4 | deg
Re: | 18000000 |  |  | Cd Min: | 0.00611 | at alpha= | -3 | deg
Mach: | 0.5 |  |  | Cl=0 at alpha= | -4.0887 | deg
|  |  |  | @ Cl=0.1, Cd= | 0.006392
|  |  |  | @ Cl=0.4, Cd= | 0.0063465
|  |  |  | @ Cl=0.6, Cd= | 0.0062976
alpha (deg) | Cl | Cd | Cm | Cl/Cd
-20 | -0.881 | 0.17918 | -0.038 | -4.914
-19.5 | -0.854 | 0.17008 | -0.038 | -5.021
-19 | -0.828 | 0.15817 | -0.039 | -5.232
-18.5 | -0.802 | 0.14436 | -0.04 | -5.555
-18 | -0.775 | 0.13666 | -0.04 | -5.671
-17.5 | -0.748 | 0.1313 | -0.041 | -5.693
-17 | -0.721 | 0.11989 | -0.042 | -6.017
-16.5 | -0.691 | 0.12684 | -0.04 | -5.449
-16 | -0.665 | 0.11119 | -0.041 | -5.983
-15.5 | -0.637 | 0.10817 | -0.041 | -5.89
-15 | -0.608 | 0.10515 | -0.04 | -5.787
-14.5 | -0.581 | 0.10083 | -0.04 | -5.76
-14 | -0.553 | 0.09622 | -0.041 | -5.75
-13.5 | -0.526 | 0.09224 | -0.041 | -5.701
-13 | -0.499 | 0.08975 | -0.042 | -5.555
-12.5 | -0.471 | 0.08281 | -0.042 | -5.689
-12 | -0.444 | 0.07704 | -0.044 | -5.763
-11.5 | -0.418 | 0.06931 | -0.046 | -6.03
-11 | -0.392 | 0.06253 | -0.049 | -6.267
-10.5 | -0.368 | 0.0539 | -0.054 | -6.827
-10 | -0.348 | 0.04211 | -0.061 | -8.257
-9.5 | -0.363 | 0.01096 | -0.08 | -33.128
-9 | -0.275 | 0.05768 | -0.04 | -4.77
-8.5 | -0.25 | 0.04906 | -0.05 | -5.094
-8 | -0.27 | 0.00791 | -0.085 | -34.137
-7.5 | -0.236 | 0.00789 | -0.086 | -29.895
-7 | -0.202 | 0.0073 | -0.087 | -27.599
-6.5 | -0.167 | 0.00702 | -0.088 | -23.828
-6 | -0.133 | 0.0069 | -0.089 | -19.247
-5.5 | -0.098 | 0.00654 | -0.09 | -15.006
-5 | -0.097 | 0.00636 | -0.091 | -15.314
-4.5 | -0.051 | 0.00623 | -0.092 | -8.139
-4 | 0.011 | 0.00662 | -0.094 | 1.591
-3.5 | 0.077 | 0.00653 | -0.095 | 11.835
-3 | 0.147 | 0.00611 | -0.096 | 23.986
-2.5 | 0.217 | 0.00638 | -0.097 | 34.009
-2 | 0.288 | 0.00635 | -0.098 | 45.342
-1.5 | 0.359 | 0.00641 | -0.099 | 56.013
-1 | 0.43 | 0.0063 | -0.1 | 68.315
-0.5 | 0.5 | 0.00624 | -0.101 | 80.204
0 | 0.574 | 0.00625 | -0.102 | 91.87
0.5 | 0.645 | 0.00638 | -0.103 | 100.983
1 | 0.715 | 0.00638 | -0.104 | 112.139
1.5 | 0.785 | 0.00658 | -0.105 | 119.299
2 | 0.856 | 0.00703 | -0.106 | 121.754
2.5 | 0.926 | 0.00744 | -0.107 | 124.385
3 | 0.996 | 0.00781 | -0.108 | 127.491
3.5 | 1.067 | 0.0083 | -0.109 | 128.46
4 | 1.129 | 0.00878 | -0.11 | 128.635
4.5 | 1.198 | 0.00951 | -0.111 | 126.016
5 | 1.266 | 0.01034 | -0.112 | 122.349
5.5 | 1.329 | 0.01055 | -0.113 | 126.023
6 | 1.39 | 0.01128 | -0.114 | 123.164
6.5 | 1.444 | 0.01218 | -0.115 | 118.542
7 | 1.491 | 0.01403 | -0.117 | 106.278
7.5 | 1.527 | 0.01497 | -0.118 | 101.957
8 | 1.546 | 0.01547 | -0.119 | 99.911
8.5 | 1.504 | 0.01679 | -0.117 | 89.549
9 | 1.429 | 0.0184 | -0.117 | 77.661
9.5 | 0.92 | 0.02005 | -0.118 | 45.911
10 | 0.948 | 0.02285 | -0.118 | 41.485
10.5 | 0.978 | 0.02413 | -0.118 | 40.533
11 | 1.008 | 0.02547 | -0.119 | 39.567
11.5 | 1.032 | 0.02933 | -0.119 | 35.195
12 | 1.06 | 0.03139 | -0.119 | 33.77
12.5 | 1.086 | 0.03502 | -0.119 | 31.017
13 | 1.11 | 0.03979 | -0.119 | 27.892

## 144. Re 18M Mach 0.50 (2)
BIGFOIL.COM POLAR EXPORT
GA 35A613
GA 35A613 |  |  |  | Cl Max: | 1.7222 | at alpha= | 11.5 | deg
XFOIL ncrit=9 |  |  |  | L/D Max: | 210.264 | at alpha= | 3.5 | deg
Re: | 18000000 |  |  | Cd Min: | 0.0399 | at alpha= | 12 | deg
Mach: | 0.5 |  |  | Cl=0 at alpha= | -99 | deg
|  |  |  | @ Cl=0.1, Cd= | 0.00457
|  |  |  | @ Cl=0.4, Cd= | 0.00457
|  |  |  | @ Cl=0.6, Cd= | 0.0045119
alpha (deg) | Cl | Cd | Cm | Cl/Cd
0 | 0.5642 | 0.00457 | -0.1088 | 123.4573
0.5 | 0.632 | 0.00446 | -0.1092 | 141.704
1.5 | 0.7664 | 0.00426 | -0.1099 | 179.9061
2 | 0.8345 | 0.00429 | -0.1103 | 194.5221
2.5 | 0.902 | 0.00444 | -0.1105 | 203.1532
3 | 0.9682 | 0.00471 | -0.1104 | 205.5626
3.5 | 1.0345 | 0.00492 | -0.1102 | 210.2642
4 | 1.0945 | 0.00533 | -0.1089 | 205.3471
4.5 | 1.1539 | 0.00585 | -0.1073 | 197.2479
5 | 1.2138 | 0.00636 | -0.1056 | 190.8491
5.5 | 1.2616 | 0.0074 | -0.1018 | 170.4865
6 | 1.3192 | 0.00817 | -0.0995 | 161.4688
6.5 | 1.3718 | 0.00902 | -0.0961 | 152.0843
7 | 1.4144 | 0.01 | -0.0909 | 141.44
7.5 | 1.4508 | 0.01151 | -0.0856 | 126.0469
8 | 1.4919 | 0.01324 | -0.0815 | 112.6813
8.5 | 1.5358 | 0.01516 | -0.0782 | 101.3061
9 | 1.5794 | 0.0173 | -0.0749 | 91.2948
9.5 | 1.6185 | 0.01981 | -0.0713 | 81.7012
10 | 1.6544 | 0.02255 | -0.0674 | 73.3659
10.5 | 1.6838 | 0.0257 | -0.0629 | 65.5175
11 | 1.7094 | 0.02918 | -0.0582 | 58.5812
11.5 | 1.7222 | 0.03365 | -0.053 | 51.1798
12 | 1.7125 | 0.0399 | -0.0474 | 42.9198

## 145. Re 20M Mach 0.00 (1)
BIGFOIL.COM POLAR EXPORT
GA 35A613
GA 35A613 |  |  |  | Cl Max: | 1.662 | at alpha= | 12 | deg
JavaFoil+Calcfoil stall+Eppler ext transition |  |  |  | L/D Max: | 134.386 | at alpha= | 4.5 | deg
Re: | 20000000 |  |  | Cd Min: | 0.0059 | at alpha= | -1.5 | deg
Mach: | 0 |  |  | Cl=0 at alpha= | -4.0862 | deg
|  |  |  | @ Cl=0.1, Cd= | 0.0061145
|  |  |  | @ Cl=0.4, Cd= | 0.0059545
|  |  |  | @ Cl=0.6, Cd= | 0.005992
alpha (deg) | Cl | Cd | Cm | Cl/Cd
-16.5 | -0.393 | 0.10302 | -0.037 | -3.812
-16 | -0.404 | 0.09765 | -0.038 | -4.134
-15.5 | -0.414 | 0.09185 | -0.039 | -4.51
-15 | -0.425 | 0.08465 | -0.041 | -5.019
-14.5 | -0.434 | 0.07928 | -0.042 | -5.473
-14 | -0.443 | 0.07186 | -0.044 | -6.169
-13.5 | -0.453 | 0.06329 | -0.047 | -7.152
-13 | -0.459 | 0.05691 | -0.049 | -8.066
-12.5 | -0.482 | 0.0345 | -0.056 | -13.98
-12 | -0.5 | 0.02117 | -0.061 | -23.618
-11.5 | -0.534 | 0.00935 | -0.068 | -57.093
-11 | -0.526 | 0.00873 | -0.069 | -60.264
-10.5 | -0.514 | 0.00822 | -0.07 | -62.487
-10 | -0.497 | 0.00779 | -0.07 | -63.855
-9.5 | -0.477 | 0.0074 | -0.071 | -64.395
-9 | -0.451 | 0.00719 | -0.072 | -62.777
-8.5 | -0.422 | 0.0069 | -0.073 | -61.052
-8 | -0.387 | 0.00658 | -0.074 | -58.88
-7.5 | -0.349 | 0.00654 | -0.075 | -53.386
-7 | -0.307 | 0.0064 | -0.076 | -47.95
-6.5 | -0.261 | 0.00621 | -0.077 | -42.007
-6 | -0.212 | 0.00602 | -0.077 | -35.122
-5.5 | -0.159 | 0.00637 | -0.078 | -25.042
-5 | -0.105 | 0.00626 | -0.079 | -16.759
-4.5 | -0.048 | 0.00621 | -0.08 | -7.796
-4 | 0.01 | 0.00614 | -0.081 | 1.562
-3.5 | 0.069 | 0.00613 | -0.082 | 11.232
-3 | 0.129 | 0.0061 | -0.083 | 21.134
-2.5 | 0.189 | 0.00606 | -0.084 | 31.281
-2 | 0.25 | 0.00598 | -0.085 | 41.877
-1.5 | 0.311 | 0.0059 | -0.086 | 52.8
-1 | 0.373 | 0.00595 | -0.086 | 62.621
-0.5 | 0.433 | 0.00596 | -0.087 | 72.731
0 | 0.497 | 0.00591 | -0.088 | 84.149
0.5 | 0.558 | 0.00593 | -0.089 | 94.103
1 | 0.619 | 0.00602 | -0.09 | 102.88
1.5 | 0.68 | 0.00622 | -0.091 | 109.394
2 | 0.741 | 0.00644 | -0.092 | 115.107
2.5 | 0.802 | 0.00667 | -0.093 | 120.16
3 | 0.863 | 0.00694 | -0.094 | 124.249
3.5 | 0.924 | 0.00722 | -0.095 | 127.975
4 | 0.981 | 0.00752 | -0.096 | 130.464
4.5 | 1.04 | 0.00774 | -0.096 | 134.386
5 | 1.1 | 0.00842 | -0.097 | 130.689
5.5 | 1.158 | 0.00879 | -0.098 | 131.739
6 | 1.214 | 0.00922 | -0.099 | 131.733
6.5 | 1.269 | 0.00977 | -0.1 | 129.848
7 | 1.322 | 0.00986 | -0.101 | 134.046
7.5 | 1.373 | 0.01092 | -0.102 | 125.694
8 | 1.422 | 0.01136 | -0.103 | 125.164
8.5 | 1.467 | 0.01169 | -0.104 | 125.569
9 | 1.51 | 0.01189 | -0.105 | 126.979
9.5 | 1.55 | 0.0123 | -0.105 | 125.996
10 | 1.586 | 0.01289 | -0.106 | 122.995
10.5 | 1.618 | 0.01345 | -0.107 | 120.26
11 | 1.642 | 0.01413 | -0.108 | 116.252
11.5 | 1.656 | 0.01469 | -0.109 | 112.688
12 | 1.662 | 0.0154 | -0.109 | 107.916
12.5 | 1.661 | 0.01612 | -0.11 | 103.05
13 | 1.654 | 0.01687 | -0.111 | 98.054
13.5 | 1.605 | 0.01838 | -0.109 | 87.287
14 | 1.578 | 0.01991 | -0.11 | 79.264
14.5 | 1.547 | 0.02144 | -0.11 | 72.13
15 | 1.51 | 0.02315 | -0.11 | 65.217
15.5 | 1.468 | 0.02514 | -0.111 | 58.391
16 | 1.423 | 0.02733 | -0.111 | 52.054
16.5 | 1.375 | 0.02966 | -0.111 | 46.347
17 | 1.324 | 0.03243 | -0.111 | 40.84

## 146. Re 20M Mach 0.00 (2)
BIGFOIL.COM POLAR EXPORT
GA 35A613
GA 35A613 |  |  |  | Cl Max: | 1.971 | at alpha= | 20 | deg
XFOIL ncrit=9 |  |  |  | L/D Max: | 172.151 | at alpha= | 4.5 | deg
Re: | 20000000 |  |  | Cd Min: | 0.05581 | at alpha= | 20 | deg
Mach: | 0 |  |  | Cl=0 at alpha= | -4.0579 | deg
|  |  |  | @ Cl=0.1, Cd= | 0.0050267
|  |  |  | @ Cl=0.4, Cd= | 0.0045721
|  |  |  | @ Cl=0.6, Cd= | 0.0043216
alpha (deg) | Cl | Cd | Cm | Cl/Cd
-19.5 | -1.4673 | 0.03386 | -0.0935 | -43.3343
-18.5 | -1.475 | 0.02472 | -0.0946 | -59.6683
-18 | -1.4513 | 0.0228 | -0.0924 | -63.6535
-17.5 | -1.4174 | 0.02114 | -0.0911 | -67.0482
-17 | -1.3787 | 0.01971 | -0.09 | -69.9493
-16.5 | -1.3372 | 0.01839 | -0.089 | -72.7134
-16 | -1.2932 | 0.0172 | -0.0883 | -75.186
-15.5 | -1.2472 | 0.01613 | -0.0876 | -77.3218
-15 | -1.1997 | 0.01513 | -0.087 | -79.2928
-14.5 | -1.151 | 0.01419 | -0.0865 | -81.1135
-14 | -1.101 | 0.01335 | -0.0861 | -82.4719
-13.5 | -1.0504 | 0.01254 | -0.0858 | -83.764
-13 | -0.9986 | 0.0118 | -0.0855 | -84.6271
-12.5 | -0.9463 | 0.01112 | -0.0853 | -85.0989
-12 | -0.8933 | 0.01045 | -0.0852 | -85.4833
-11.5 | -0.8397 | 0.00987 | -0.0851 | -85.076
-11 | -0.7854 | 0.00932 | -0.085 | -84.2704
-10.5 | -0.7309 | 0.00883 | -0.085 | -82.7746
-10 | -0.6758 | 0.00835 | -0.085 | -80.9341
-9.5 | -0.6204 | 0.00793 | -0.0851 | -78.2346
-9 | -0.5645 | 0.00755 | -0.0852 | -74.7682
-8.5 | -0.5084 | 0.0072 | -0.0854 | -70.6111
-7.5 | -0.3961 | 0.00645 | -0.0857 | -61.4109
-7 | -0.3392 | 0.00624 | -0.0859 | -54.359
-6.5 | -0.2817 | 0.00604 | -0.0863 | -46.6391
-6 | -0.2243 | 0.00587 | -0.0867 | -38.2112
-5.5 | -0.1667 | 0.0057 | -0.0871 | -29.2456
-5 | -0.1089 | 0.00554 | -0.0875 | -19.657
-4.5 | -0.0512 | 0.0054 | -0.088 | -9.4815
-4 | 0.0067 | 0.00526 | -0.0884 | 1.2738
-3.5 | 0.0647 | 0.0051 | -0.0889 | 12.6863
-3 | 0.1225 | 0.00498 | -0.0894 | 24.5984
-2.5 | 0.1805 | 0.00489 | -0.0899 | 36.9121
-2 | 0.2386 | 0.00477 | -0.0905 | 50.021
-1.5 | 0.2964 | 0.00468 | -0.091 | 63.3333
-1 | 0.3543 | 0.00462 | -0.0915 | 76.6883
-0.5 | 0.4116 | 0.00456 | -0.092 | 90.2632
0 | 0.4686 | 0.00447 | -0.0924 | 104.8322
0.5 | 0.5253 | 0.00438 | -0.0928 | 119.9315
1 | 0.5817 | 0.00431 | -0.0932 | 134.9652
2 | 0.6923 | 0.00438 | -0.0937 | 158.0594
2.5 | 0.7475 | 0.00452 | -0.0939 | 165.3761
3 | 0.8027 | 0.00475 | -0.0942 | 168.9895
4 | 0.9084 | 0.00536 | -0.094 | 169.4776
4.5 | 0.9606 | 0.00558 | -0.0939 | 172.1505
5 | 1.0106 | 0.00606 | -0.0933 | 166.7657
6 | 1.1129 | 0.00678 | -0.0926 | 164.1445
6.5 | 1.1617 | 0.00711 | -0.0916 | 163.3896
7 | 1.2199 | 0.0076 | -0.093 | 160.5132
7.5 | 1.2703 | 0.00809 | -0.0926 | 157.021
8 | 1.3198 | 0.00857 | -0.092 | 154.0023
8.5 | 1.3691 | 0.00906 | -0.0915 | 151.1148
9 | 1.4181 | 0.00952 | -0.091 | 148.9601
9.5 | 1.4666 | 0.00998 | -0.0904 | 146.9539
10 | 1.5137 | 0.01048 | -0.0896 | 144.437
10.5 | 1.5598 | 0.01099 | -0.0887 | 141.929
11 | 1.6017 | 0.01161 | -0.0871 | 137.9587
11.5 | 1.6385 | 0.01223 | -0.0845 | 133.9738
12 | 1.6727 | 0.01302 | -0.0819 | 128.4716
12.5 | 1.7047 | 0.01402 | -0.0792 | 121.5906
13 | 1.7371 | 0.01511 | -0.0769 | 114.9636
13.5 | 1.7668 | 0.01647 | -0.0746 | 107.2738
14 | 1.7936 | 0.01814 | -0.0723 | 98.8754
14.5 | 1.8203 | 0.01994 | -0.0703 | 91.2889
15 | 1.846 | 0.02186 | -0.0684 | 84.4465
15.5 | 1.8682 | 0.02413 | -0.0664 | 77.4223
16 | 1.8858 | 0.02674 | -0.0642 | 70.5236
16.5 | 1.901 | 0.02962 | -0.062 | 64.1796
17 | 1.9153 | 0.03263 | -0.06 | 58.6975
17.5 | 1.9293 | 0.03585 | -0.0582 | 53.8159
18 | 1.9421 | 0.0392 | -0.0566 | 49.5434
18.5 | 1.9537 | 0.04279 | -0.0552 | 45.6579
19 | 1.9626 | 0.04668 | -0.0538 | 42.0437
19.5 | 1.9674 | 0.05114 | -0.0526 | 38.4709
20 | 1.971 | 0.05581 | -0.0515 | 35.3163

## 147. Re 20M Mach 0.10 (1)
BIGFOIL.COM POLAR EXPORT
GA 35A613
GA 35A613 |  |  |  | Cl Max: | 1.657 | at alpha= | 12 | deg
JavaFoil+Calcfoil stall+Eppler ext transition |  |  |  | L/D Max: | 134.943 | at alpha= | 4.5 | deg
Re: | 20000000 |  |  | Cd Min: | 0.0059 | at alpha= | 0.5 | deg
Mach: | 0.1 |  |  | Cl=0 at alpha= | -4.0847 | deg
|  |  |  | @ Cl=0.1, Cd= | 0.0060545
|  |  |  | @ Cl=0.4, Cd= | 0.0059941
|  |  |  | @ Cl=0.6, Cd= | 0.0059959
alpha (deg) | Cl | Cd | Cm | Cl/Cd
-16.5 | -0.352 | 0.10336 | -0.037 | -3.401
-16 | -0.364 | 0.09954 | -0.037 | -3.656
-15.5 | -0.376 | 0.09462 | -0.038 | -3.978
-15 | -0.389 | 0.0882 | -0.039 | -4.409
-14.5 | -0.4 | 0.08367 | -0.04 | -4.781
-14 | -0.411 | 0.07648 | -0.042 | -5.379
-13.5 | -0.422 | 0.06873 | -0.045 | -6.144
-13 | -0.43 | 0.06353 | -0.046 | -6.768
-12.5 | -0.449 | 0.04516 | -0.053 | -9.936
-12 | -0.464 | 0.03205 | -0.057 | -14.464
-11.5 | -0.512 | 0.00998 | -0.068 | -51.257
-11 | -0.511 | 0.00889 | -0.069 | -57.502
-10.5 | -0.502 | 0.00835 | -0.07 | -60.095
-10 | -0.488 | 0.00785 | -0.071 | -62.144
-9.5 | -0.47 | 0.0075 | -0.072 | -62.595
-9 | -0.446 | 0.00721 | -0.073 | -61.9
-8.5 | -0.418 | 0.00693 | -0.073 | -60.311
-8 | -0.385 | 0.00661 | -0.074 | -58.257
-7.5 | -0.348 | 0.00658 | -0.075 | -52.856
-7 | -0.306 | 0.00644 | -0.076 | -47.552
-6.5 | -0.261 | 0.00626 | -0.077 | -41.65
-6 | -0.212 | 0.00607 | -0.078 | -34.912
-5.5 | -0.16 | 0.00592 | -0.079 | -26.987
-5 | -0.105 | 0.00628 | -0.08 | -16.752
-4.5 | -0.049 | 0.00627 | -0.081 | -7.753
-4 | 0.01 | 0.00609 | -0.081 | 1.584
-3.5 | 0.069 | 0.00607 | -0.082 | 11.389
-3 | 0.129 | 0.00604 | -0.083 | 21.438
-2.5 | 0.19 | 0.00605 | -0.084 | 31.453
-2 | 0.252 | 0.00602 | -0.085 | 41.812
-1.5 | 0.313 | 0.00594 | -0.086 | 52.698
-1 | 0.375 | 0.00599 | -0.087 | 62.525
-0.5 | 0.436 | 0.006 | -0.088 | 72.651
0 | 0.5 | 0.00594 | -0.089 | 84.099
0.5 | 0.561 | 0.0059 | -0.09 | 95.082
1 | 0.622 | 0.00605 | -0.091 | 102.8
1.5 | 0.684 | 0.00625 | -0.092 | 109.331
2 | 0.745 | 0.00647 | -0.092 | 115.021
2.5 | 0.806 | 0.00671 | -0.093 | 120.073
3 | 0.867 | 0.00693 | -0.094 | 125.045
3.5 | 0.928 | 0.00721 | -0.095 | 128.672
4 | 0.985 | 0.00759 | -0.096 | 129.78
4.5 | 1.046 | 0.00775 | -0.097 | 134.943
5 | 1.105 | 0.0085 | -0.098 | 130.104
5.5 | 1.164 | 0.00886 | -0.099 | 131.283
6 | 1.22 | 0.0093 | -0.1 | 131.187
6.5 | 1.275 | 0.00981 | -0.101 | 130.055
7 | 1.328 | 0.00996 | -0.101 | 133.327
7.5 | 1.379 | 0.01103 | -0.102 | 124.995
8 | 1.427 | 0.01147 | -0.103 | 124.43
8.5 | 1.473 | 0.01181 | -0.104 | 124.745
9 | 1.515 | 0.01205 | -0.105 | 125.782
9.5 | 1.554 | 0.01243 | -0.106 | 124.998
10 | 1.589 | 0.01304 | -0.107 | 121.851
10.5 | 1.62 | 0.01366 | -0.107 | 118.629
11 | 1.643 | 0.01431 | -0.108 | 114.82
11.5 | 1.654 | 0.01489 | -0.109 | 111.069
12 | 1.657 | 0.01563 | -0.11 | 106.037
12.5 | 1.653 | 0.01645 | -0.111 | 100.479
13 | 1.642 | 0.01716 | -0.112 | 95.649
13.5 | 1.586 | 0.01892 | -0.11 | 83.836
14 | 1.555 | 0.02047 | -0.11 | 75.936
14.5 | 1.517 | 0.02218 | -0.11 | 68.399
15 | 1.474 | 0.02405 | -0.111 | 61.294
15.5 | 1.426 | 0.02615 | -0.111 | 54.535
16 | 1.375 | 0.02854 | -0.111 | 48.177
16.5 | 1.321 | 0.03116 | -0.111 | 42.383
17 | 1.264 | 0.0341 | -0.111 | 37.076

## 148. Re 20M Mach 0.10 (2)
BIGFOIL.COM POLAR EXPORT
GA 35A613
GA 35A613 |  |  |  | Cl Max: | 1.9596 | at alpha= | 20 | deg
XFOIL ncrit=9 |  |  |  | L/D Max: | 173.262 | at alpha= | 4.5 | deg
Re: | 20000000 |  |  | Cd Min: | 0.05958 | at alpha= | 20 | deg
Mach: | 0.1 |  |  | Cl=0 at alpha= | -4.0566 | deg
|  |  |  | @ Cl=0.1, Cd= | 0.0050378
|  |  |  | @ Cl=0.4, Cd= | 0.0045749
|  |  |  | @ Cl=0.6, Cd= | 0.0043192
alpha (deg) | Cl | Cd | Cm | Cl/Cd
-18 | -1.3444 | 0.03425 | -0.0965 | -39.2526
-17.5 | -1.3632 | 0.02766 | -0.0995 | -49.2842
-17 | -1.3533 | 0.02479 | -0.0966 | -54.5906
-16.5 | -1.3241 | 0.02248 | -0.095 | -58.9012
-16 | -1.2875 | 0.02057 | -0.0936 | -62.5912
-15.5 | -1.2464 | 0.0189 | -0.0925 | -65.9471
-15 | -1.2023 | 0.01743 | -0.0914 | -68.9788
-14.5 | -1.1558 | 0.0161 | -0.0905 | -71.7888
-14 | -1.1072 | 0.01493 | -0.0898 | -74.1594
-13.5 | -1.0574 | 0.01384 | -0.0891 | -76.4017
-13 | -1.0061 | 0.01287 | -0.0885 | -78.174
-12.5 | -0.954 | 0.01199 | -0.088 | -79.5663
-12 | -0.9011 | 0.01115 | -0.0876 | -80.8161
-11.5 | -0.8473 | 0.01042 | -0.0872 | -81.3148
-11 | -0.7927 | 0.00976 | -0.0869 | -81.2193
-10.5 | -0.7377 | 0.00917 | -0.0867 | -80.4471
-10 | -0.6822 | 0.00861 | -0.0866 | -79.2334
-9.5 | -0.6263 | 0.00813 | -0.0865 | -77.0357
-9 | -0.5698 | 0.0077 | -0.0865 | -74
-7.5 | -0.3992 | 0.0066 | -0.0867 | -60.4848
-7 | -0.3422 | 0.00627 | -0.0868 | -54.5774
-6.5 | -0.2843 | 0.00606 | -0.0871 | -46.9142
-6 | -0.2263 | 0.00589 | -0.0874 | -38.4211
-5.5 | -0.1682 | 0.00572 | -0.0878 | -29.4056
-5 | -0.1099 | 0.00555 | -0.0882 | -19.8018
-4.5 | -0.0517 | 0.00541 | -0.0886 | -9.5564
-4 | 0.0066 | 0.00527 | -0.089 | 1.2524
-3.5 | 0.065 | 0.00511 | -0.0895 | 12.7202
-3 | 0.1232 | 0.00499 | -0.0899 | 24.6894
-2.5 | 0.1816 | 0.0049 | -0.0904 | 37.0612
-2 | 0.2401 | 0.00478 | -0.091 | 50.2301
-1.5 | 0.2982 | 0.00468 | -0.0915 | 63.7179
-1 | 0.3566 | 0.00462 | -0.0921 | 77.1861
-0.5 | 0.4143 | 0.00456 | -0.0925 | 90.8553
0 | 0.4715 | 0.00447 | -0.0929 | 105.481
0.5 | 0.5286 | 0.00439 | -0.0934 | 120.41
1 | 0.5854 | 0.00431 | -0.0937 | 135.8237
2 | 0.6968 | 0.00438 | -0.0942 | 159.0868
2.5 | 0.7522 | 0.00452 | -0.0945 | 166.4159
3.5 | 0.8609 | 0.00514 | -0.0946 | 167.4903
4 | 0.9141 | 0.00537 | -0.0945 | 170.2235
4.5 | 0.9668 | 0.00558 | -0.0943 | 173.2616
5.5 | 1.0683 | 0.00648 | -0.0933 | 164.8611
6 | 1.1196 | 0.00681 | -0.0929 | 164.4053
6.5 | 1.1688 | 0.00715 | -0.0919 | 163.4685
7 | 1.2277 | 0.00765 | -0.0933 | 160.4837
7.5 | 1.2777 | 0.00815 | -0.0927 | 156.773
8 | 1.3275 | 0.00866 | -0.092 | 153.291
8.5 | 1.3772 | 0.00914 | -0.0915 | 150.6783
9 | 1.4264 | 0.00962 | -0.0908 | 148.2744
9.5 | 1.4749 | 0.0101 | -0.0901 | 146.0297
10 | 1.5222 | 0.01061 | -0.0892 | 143.4684
10.5 | 1.5679 | 0.01115 | -0.0881 | 140.6188
11 | 1.6072 | 0.01179 | -0.0858 | 136.3189
11.5 | 1.6438 | 0.01247 | -0.0831 | 131.8204
12 | 1.6774 | 0.01337 | -0.0803 | 125.46
12.5 | 1.7098 | 0.01444 | -0.0777 | 118.4072
13 | 1.7421 | 0.01565 | -0.0754 | 111.3163
13.5 | 1.7708 | 0.0172 | -0.073 | 102.9535
14 | 1.7975 | 0.019 | -0.0707 | 94.6053
14.5 | 1.8244 | 0.02089 | -0.0687 | 87.3337
15 | 1.8491 | 0.02299 | -0.0667 | 80.4306
15.5 | 1.8688 | 0.02552 | -0.0645 | 73.2288
16 | 1.885 | 0.02836 | -0.0621 | 66.4669
16.5 | 1.8996 | 0.03139 | -0.0599 | 60.5161
17 | 1.9155 | 0.03443 | -0.058 | 55.6346
17.5 | 1.9281 | 0.03789 | -0.0562 | 50.8868
18 | 1.9398 | 0.04152 | -0.0546 | 46.7197
18.5 | 1.9499 | 0.0454 | -0.0531 | 42.9493
19 | 1.9571 | 0.04958 | -0.0517 | 39.4736
19.5 | 1.9593 | 0.05448 | -0.0505 | 35.9637
20 | 1.9596 | 0.05958 | -0.0494 | 32.8902

## 149. Re 20M Mach 0.25 (1)
BIGFOIL.COM POLAR EXPORT
GA 35A613
GA 35A613 |  |  |  | Cl Max: | 1.636 | at alpha= | 11 | deg
JavaFoil+Calcfoil stall+Eppler ext transition |  |  |  | L/D Max: | 130.288 | at alpha= | 5.5 | deg
Re: | 20000000 |  |  | Cd Min: | 0.00586 | at alpha= | -2 | deg
Mach: | 0.25 |  |  | Cl=0 at alpha= | -4.0833 | deg
|  |  |  | @ Cl=0.1, Cd= | 0.006156
|  |  |  | @ Cl=0.4, Cd= | 0.0059809
|  |  |  | @ Cl=0.6, Cd= | 0.006051
alpha (deg) | Cl | Cd | Cm | Cl/Cd
-14.5 | -0.062 | 0.09021 | -0.039 | -0.684
-14 | -0.086 | 0.08533 | -0.039 | -1.009
-13.5 | -0.161 | 0.08062 | -0.04 | -1.993
-13 | -0.204 | 0.07583 | -0.041 | -2.692
-12.5 | -0.24 | 0.07098 | -0.042 | -3.381
-12 | -0.27 | 0.06736 | -0.043 | -4.007
-11.5 | -0.299 | 0.05741 | -0.048 | -5.201
-11 | -0.322 | 0.04899 | -0.052 | -6.581
-10.5 | -0.351 | 0.03208 | -0.06 | -10.926
-10 | -0.402 | 0.00949 | -0.072 | -42.331
-9.5 | -0.408 | 0.00803 | -0.074 | -50.794
-9 | -0.402 | 0.00757 | -0.075 | -53.02
-8.5 | -0.387 | 0.00714 | -0.075 | -54.273
-8 | -0.366 | 0.00689 | -0.076 | -53.096
-7.5 | -0.337 | 0.00683 | -0.077 | -49.246
-7 | -0.301 | 0.00657 | -0.078 | -45.775
-6.5 | -0.259 | 0.00638 | -0.079 | -40.629
-6 | -0.212 | 0.00617 | -0.08 | -34.415
-5.5 | -0.161 | 0.00605 | -0.081 | -26.697
-5 | -0.107 | 0.00631 | -0.082 | -16.937
-4.5 | -0.05 | 0.00628 | -0.083 | -7.89
-4 | 0.01 | 0.00617 | -0.084 | 1.597
-3.5 | 0.071 | 0.00617 | -0.085 | 11.467
-3 | 0.133 | 0.00614 | -0.086 | 21.618
-2.5 | 0.195 | 0.0061 | -0.087 | 32.049
-2 | 0.258 | 0.00586 | -0.087 | 44.072
-1.5 | 0.321 | 0.00602 | -0.088 | 53.365
-1 | 0.385 | 0.00595 | -0.089 | 64.747
-0.5 | 0.448 | 0.00608 | -0.09 | 73.56
0 | 0.514 | 0.00596 | -0.091 | 86.166
0.5 | 0.576 | 0.00599 | -0.092 | 96.198
1 | 0.639 | 0.00615 | -0.093 | 104.055
1.5 | 0.702 | 0.00636 | -0.094 | 110.448
2 | 0.765 | 0.0066 | -0.095 | 115.905
2.5 | 0.828 | 0.00681 | -0.096 | 121.601
3 | 0.891 | 0.0071 | -0.097 | 125.575
3.5 | 0.954 | 0.0074 | -0.098 | 128.853
4 | 1.012 | 0.00777 | -0.099 | 130.25
4.5 | 1.074 | 0.00831 | -0.1 | 129.23
5 | 1.135 | 0.0088 | -0.101 | 129.022
5.5 | 1.195 | 0.00917 | -0.101 | 130.288
6 | 1.252 | 0.00964 | -0.102 | 129.864
6.5 | 1.308 | 0.01025 | -0.103 | 127.644
7 | 1.361 | 0.01095 | -0.104 | 124.254
7.5 | 1.411 | 0.01154 | -0.105 | 122.272
8 | 1.458 | 0.01219 | -0.106 | 119.607
8.5 | 1.502 | 0.01245 | -0.107 | 120.662
9 | 1.541 | 0.01276 | -0.108 | 120.787
9.5 | 1.575 | 0.01326 | -0.109 | 118.721
10 | 1.603 | 0.014 | -0.109 | 114.518
10.5 | 1.625 | 0.0147 | -0.11 | 110.595
11 | 1.636 | 0.01544 | -0.111 | 105.964
11.5 | 1.628 | 0.01621 | -0.112 | 100.467
12 | 1.608 | 0.01719 | -0.113 | 93.565
12.5 | 1.54 | 0.0188 | -0.111 | 81.9
13 | 1.489 | 0.02041 | -0.111 | 72.979
13.5 | 1.426 | 0.02243 | -0.112 | 63.565
14 | 1.35 | 0.02485 | -0.112 | 54.307
14.5 | 1.264 | 0.02763 | -0.112 | 45.739
15 | 1.166 | 0.03151 | -0.111 | 37.016
15.5 | 1.063 | 0.03547 | -0.111 | 29.974
16 | 0.95 | 0.04227 | -0.11 | 22.465

## 150. Re 20M Mach 0.25 (2)
BIGFOIL.COM POLAR EXPORT
GA 35A613
GA 35A613 |  |  |  | Cl Max: | 1.9199 | at alpha= | 18 | deg
XFOIL ncrit=9 |  |  |  | L/D Max: | 176.85 | at alpha= | 3 | deg
Re: | 20000000 |  |  | Cd Min: | 0.18052 | at alpha= | -16 | deg
Mach: | 0.25 |  |  | Cl=0 at alpha= | -4.0493 | deg
|  |  |  | @ Cl=0.1, Cd= | 0.0050885
|  |  |  | @ Cl=0.4, Cd= | 0.0045991
|  |  |  | @ Cl=0.6, Cd= | 0.0043179
alpha (deg) | Cl | Cd | Cm | Cl/Cd
-16 | -0.4559 | 0.18052 | -0.0067 | -2.5255
-15.5 | -0.471 | 0.16291 | -0.0131 | -2.8912
-15 | -0.4576 | 0.15616 | -0.0165 | -2.9303
-14.5 | -0.4442 | 0.14935 | -0.0198 | -2.9742
-14 | -0.4312 | 0.14261 | -0.0231 | -3.0236
-13.5 | -0.4188 | 0.13592 | -0.0262 | -3.0812
-13 | -0.407 | 0.12906 | -0.0294 | -3.1536
-11.5 | -0.6804 | 0.04422 | -0.0949 | -15.3867
-11 | -0.7804 | 0.02081 | -0.1006 | -37.5012
-10.5 | -0.7495 | 0.01574 | -0.0988 | -47.6175
-10 | -0.7038 | 0.01278 | -0.0971 | -55.0704
-9.5 | -0.6516 | 0.01083 | -0.0957 | -60.1662
-9 | -0.5955 | 0.0095 | -0.0945 | -62.6842
-8.5 | -0.5377 | 0.00852 | -0.0936 | -63.1103
-8 | -0.4785 | 0.00777 | -0.0929 | -61.583
-7.5 | -0.4192 | 0.00714 | -0.0923 | -58.7115
-7 | -0.3593 | 0.0066 | -0.0918 | -54.4394
-6.5 | -0.2987 | 0.00624 | -0.0916 | -47.8686
-6 | -0.2379 | 0.00602 | -0.0915 | -39.5183
-5.5 | -0.1767 | 0.00582 | -0.0916 | -30.3608
-5 | -0.1157 | 0.00563 | -0.0917 | -20.5506
-4.5 | -0.0549 | 0.00548 | -0.092 | -10.0182
-4 | 0.006 | 0.00532 | -0.0923 | 1.1278
-3.5 | 0.0668 | 0.00516 | -0.0926 | 12.9457
-3 | 0.1272 | 0.00503 | -0.0929 | 25.2883
-2.5 | 0.1879 | 0.00492 | -0.0934 | 38.1911
-2 | 0.2486 | 0.0048 | -0.0939 | 51.7917
-1.5 | 0.3087 | 0.00471 | -0.0944 | 65.5414
-1 | 0.3692 | 0.00463 | -0.0949 | 79.7408
-0.5 | 0.4289 | 0.00457 | -0.0954 | 93.8512
0 | 0.4882 | 0.00448 | -0.0958 | 108.9732
0.5 | 0.5472 | 0.00439 | -0.0962 | 124.6469
1 | 0.6058 | 0.00431 | -0.0966 | 140.5568
1.5 | 0.6639 | 0.00422 | -0.097 | 157.3223
2 | 0.7219 | 0.00432 | -0.0972 | 167.1065
2.5 | 0.7786 | 0.00452 | -0.0973 | 172.2566
3 | 0.8365 | 0.00473 | -0.0976 | 176.8499
4 | 0.9457 | 0.00543 | -0.0971 | 174.1621
5 | 1.0518 | 0.00619 | -0.096 | 169.9192
6 | 1.157 | 0.00702 | -0.0945 | 164.8148
6.5 | 1.2082 | 0.0074 | -0.0933 | 163.2703
7 | 1.2677 | 0.00795 | -0.0941 | 159.4591
7.5 | 1.3189 | 0.00851 | -0.093 | 154.9824
8 | 1.3695 | 0.0091 | -0.0919 | 150.4945
8.5 | 1.4199 | 0.00965 | -0.0907 | 147.1399
9 | 1.4703 | 0.01018 | -0.0894 | 144.4303
9.5 | 1.5178 | 0.01079 | -0.0877 | 140.6673
10 | 1.5605 | 0.01139 | -0.0851 | 137.0061
10.5 | 1.598 | 0.01221 | -0.0817 | 130.8763
11 | 1.6357 | 0.01315 | -0.0788 | 124.3878
11.5 | 1.6709 | 0.01436 | -0.0759 | 116.3579
12 | 1.7043 | 0.01583 | -0.0731 | 107.6627
12.5 | 1.7371 | 0.01751 | -0.0706 | 99.2062
13 | 1.7648 | 0.01962 | -0.0678 | 89.949
13.5 | 1.7924 | 0.02186 | -0.0653 | 81.9945
14 | 1.8168 | 0.02439 | -0.0628 | 74.4895
14.5 | 1.8366 | 0.02727 | -0.06 | 67.3487
15 | 1.8536 | 0.03044 | -0.0572 | 60.8936
15.5 | 1.868 | 0.03395 | -0.0546 | 55.0221
16 | 1.8841 | 0.03749 | -0.0523 | 50.2561
16.5 | 1.8971 | 0.04135 | -0.05 | 45.8791
17 | 1.9066 | 0.04573 | -0.048 | 41.6925
17.5 | 1.9144 | 0.0503 | -0.0461 | 38.0596
18 | 1.9199 | 0.05525 | -0.0445 | 34.7493
18.5 | 1.9182 | 0.06102 | -0.043 | 31.4356
19 | 1.9169 | 0.06692 | -0.0419 | 28.6447
19.5 | 1.9124 | 0.07325 | -0.0411 | 26.1078
20 | 1.9018 | 0.08048 | -0.0408 | 23.6307

## 151. Re 20M Mach 0.50 (1)
BIGFOIL.COM POLAR EXPORT
GA 35A613
GA 35A613 |  |  |  | Cl Max: | 1.546 | at alpha= | 8 | deg
JavaFoil+Calcfoil stall+Eppler ext transition |  |  |  | L/D Max: | 128.138 | at alpha= | 4 | deg
Re: | 20000000 |  |  | Cd Min: | 0.00614 | at alpha= | -3 | deg
Mach: | 0.5 |  |  | Cl=0 at alpha= | -4.0887 | deg
|  |  |  | @ Cl=0.1, Cd= | 0.0061937
|  |  |  | @ Cl=0.4, Cd= | 0.0063038
|  |  |  | @ Cl=0.6, Cd= | 0.006312
alpha (deg) | Cl | Cd | Cm | Cl/Cd
-20 | -0.881 | 0.18434 | -0.038 | -4.777
-19.5 | -0.854 | 0.17521 | -0.038 | -4.874
-19 | -0.828 | 0.16396 | -0.039 | -5.047
-18.5 | -0.801 | 0.1472 | -0.04 | -5.443
-18 | -0.774 | 0.14242 | -0.04 | -5.438
-17.5 | -0.747 | 0.13664 | -0.04 | -5.468
-17 | -0.72 | 0.12294 | -0.041 | -5.858
-16.5 | -0.691 | 0.12874 | -0.04 | -5.369
-16 | -0.664 | 0.1174 | -0.041 | -5.658
-15.5 | -0.636 | 0.11388 | -0.04 | -5.585
-15 | -0.608 | 0.11065 | -0.04 | -5.495
-14.5 | -0.581 | 0.10616 | -0.04 | -5.469
-14 | -0.553 | 0.09566 | -0.041 | -5.785
-13.5 | -0.526 | 0.09143 | -0.041 | -5.752
-13 | -0.499 | 0.08915 | -0.042 | -5.592
-12.5 | -0.471 | 0.08273 | -0.042 | -5.695
-12 | -0.444 | 0.07641 | -0.044 | -5.814
-11.5 | -0.418 | 0.06851 | -0.047 | -6.104
-11 | -0.392 | 0.06157 | -0.05 | -6.373
-10.5 | -0.369 | 0.0524 | -0.055 | -7.044
-10 | -0.355 | 0.03553 | -0.065 | -9.978
-9.5 | -0.368 | 0.00983 | -0.081 | -37.417
-9 | -0.275 | 0.05699 | -0.041 | -4.831
-8.5 | -0.249 | 0.04978 | -0.048 | -5.01
-8 | -0.27 | 0.00778 | -0.085 | -34.711
-7.5 | -0.236 | 0.00773 | -0.086 | -30.516
-7 | -0.202 | 0.00722 | -0.087 | -27.9
-6.5 | -0.167 | 0.00688 | -0.088 | -24.314
-6 | -0.133 | 0.00689 | -0.089 | -19.273
-5.5 | -0.098 | 0.00643 | -0.09 | -15.269
-5 | -0.097 | 0.00642 | -0.091 | -15.187
-4.5 | -0.051 | 0.00618 | -0.093 | -8.211
-4 | 0.011 | 0.00651 | -0.094 | 1.617
-3.5 | 0.077 | 0.00622 | -0.095 | 12.416
-3 | 0.147 | 0.00614 | -0.096 | 23.856
-2.5 | 0.217 | 0.0064 | -0.097 | 33.903
-2 | 0.288 | 0.00633 | -0.098 | 45.511
-1.5 | 0.359 | 0.00635 | -0.099 | 56.54
-1 | 0.43 | 0.00627 | -0.1 | 68.669
-0.5 | 0.5 | 0.00629 | -0.101 | 79.466
0 | 0.574 | 0.00629 | -0.102 | 91.331
0.5 | 0.645 | 0.00635 | -0.103 | 101.548
1 | 0.715 | 0.00643 | -0.104 | 111.137
1.5 | 0.785 | 0.0068 | -0.105 | 115.415
2 | 0.856 | 0.00715 | -0.106 | 119.69
2.5 | 0.926 | 0.00748 | -0.107 | 123.75
3 | 0.996 | 0.00791 | -0.108 | 126.007
3.5 | 1.067 | 0.00833 | -0.109 | 127.971
4 | 1.129 | 0.00881 | -0.11 | 128.138
4.5 | 1.198 | 0.00967 | -0.111 | 123.841
5 | 1.266 | 0.01026 | -0.112 | 123.307
5.5 | 1.329 | 0.01047 | -0.113 | 127.001
6 | 1.39 | 0.01117 | -0.114 | 124.419
6.5 | 1.444 | 0.0122 | -0.115 | 118.354
7 | 1.491 | 0.01391 | -0.116 | 107.161
7.5 | 1.527 | 0.01473 | -0.118 | 103.677
8 | 1.546 | 0.01568 | -0.119 | 98.599
8.5 | 1.536 | 0.01629 | -0.12 | 94.279
9 | 1.431 | 0.01802 | -0.117 | 79.43
9.5 | 0.922 | 0.01965 | -0.118 | 46.906
10 | 0.949 | 0.02233 | -0.118 | 42.504
10.5 | 0.979 | 0.02382 | -0.118 | 41.087
11 | 1.009 | 0.02489 | -0.119 | 40.541
11.5 | 1.034 | 0.02864 | -0.119 | 36.095
12 | 1.062 | 0.03067 | -0.119 | 34.619
12.5 | 1.088 | 0.03416 | -0.119 | 31.85
13 | 1.112 | 0.03876 | -0.119 | 28.682

## 152. Re 20M Mach 0.50 (2)
BIGFOIL.COM POLAR EXPORT
GA 35A613
GA 35A613 |  |  |  | Cl Max: | 1.7337 | at alpha= | 11.5 | deg
XFOIL ncrit=9 |  |  |  | L/D Max: | 204.135 | at alpha= | 3 | deg
Re: | 20000000 |  |  | Cd Min: | 0.25778 | at alpha= | -20 | deg
Mach: | 0.5 |  |  | Cl=0 at alpha= | -4.0104 | deg
|  |  |  | @ Cl=0.1, Cd= | 0.0053644
|  |  |  | @ Cl=0.4, Cd= | 0.0047615
|  |  |  | @ Cl=0.6, Cd= | 0.0044578
alpha (deg) | Cl | Cd | Cm | Cl/Cd
-20 | -0.6207 | 0.25778 | 0.0292 | -2.4079
-19.5 | -0.5992 | 0.24837 | 0.0239 | -2.4125
-19 | -0.5764 | 0.24058 | 0.0188 | -2.3959
-18.5 | -0.5527 | 0.23352 | 0.0139 | -2.3668
-18 | -0.5292 | 0.22633 | 0.0091 | -2.3382
-17.5 | -0.5062 | 0.21904 | 0.0044 | -2.311
-17 | -0.4843 | 0.2113 | -0.0002 | -2.292
-16.5 | -0.4632 | 0.20323 | -0.0047 | -2.2792
-16 | -0.4428 | 0.19491 | -0.0092 | -2.2718
-15.5 | -0.4235 | 0.18643 | -0.0136 | -2.2716
-14.5 | -0.3847 | 0.171 | -0.0218 | -2.2497
-14 | -0.3637 | 0.16418 | -0.0255 | -2.2153
-13 | -0.3249 | 0.15027 | -0.0327 | -2.1621
-12.5 | -0.3082 | 0.14268 | -0.0362 | -2.1601
-12 | -0.2953 | 0.13443 | -0.0398 | -2.1967
-11.5 | -0.2859 | 0.12559 | -0.0435 | -2.2765
-11 | -0.2767 | 0.11721 | -0.0472 | -2.3607
-10.5 | -0.2669 | 0.1091 | -0.0509 | -2.4464
-10 | -0.2575 | 0.10117 | -0.0547 | -2.5452
-9.5 | -0.2444 | 0.09421 | -0.0581 | -2.5942
-9 | -0.2321 | 0.08719 | -0.0619 | -2.662
-8.5 | -0.2208 | 0.08007 | -0.0659 | -2.7576
-8 | -0.2292 | 0.06963 | -0.0727 | -3.2917
-7.5 | -0.2277 | 0.06089 | -0.0797 | -3.7395
-7 | -0.2232 | 0.04973 | -0.0959 | -4.4882
-6.5 | -0.2073 | 0.03687 | -0.1104 | -5.6225
-6 | -0.1903 | 0.02573 | -0.1156 | -7.396
-5.5 | -0.1702 | 0.01511 | -0.1151 | -11.2641
-5 | -0.1376 | 0.00757 | -0.111 | -18.177
-4.5 | -0.0706 | 0.00612 | -0.1087 | -11.5359
-4 | 0.0015 | 0.00569 | -0.1077 | 0.26362
-3.5 | 0.0734 | 0.00545 | -0.1071 | 13.4679
-3 | 0.1449 | 0.00522 | -0.1068 | 27.7586
-2.5 | 0.2159 | 0.00504 | -0.1068 | 42.8373
-2 | 0.2862 | 0.00494 | -0.107 | 57.9352
-1.5 | 0.3565 | 0.00483 | -0.1074 | 73.8095
-1 | 0.4263 | 0.00472 | -0.1078 | 90.3178
-0.5 | 0.4955 | 0.00467 | -0.1083 | 106.1028
0 | 0.5645 | 0.00451 | -0.1089 | 125.1663
0.5 | 0.6325 | 0.00441 | -0.1093 | 143.424
1 | 0.6997 | 0.00433 | -0.1096 | 161.5935
1.5 | 0.7667 | 0.00425 | -0.1099 | 180.4
2 | 0.8342 | 0.00432 | -0.1102 | 193.1019
2.5 | 0.902 | 0.00442 | -0.1105 | 204.0724
3 | 0.9676 | 0.00474 | -0.1103 | 204.135
4 | 1.0936 | 0.0055 | -0.1087 | 198.8364
5 | 1.2134 | 0.0065 | -0.1056 | 186.6769
6 | 1.3176 | 0.00808 | -0.0991 | 163.0693
6.5 | 1.3737 | 0.00894 | -0.0964 | 153.6577
7 | 1.4171 | 0.00989 | -0.0913 | 143.2861
7.5 | 1.4565 | 0.01124 | -0.0862 | 129.5819
8 | 1.4988 | 0.01287 | -0.0821 | 116.4569
8.5 | 1.5436 | 0.01469 | -0.0787 | 105.0783
9 | 1.5872 | 0.01681 | -0.0754 | 94.42
9.5 | 1.6286 | 0.01918 | -0.0719 | 84.9114
10 | 1.6647 | 0.02191 | -0.0679 | 75.979
10.5 | 1.6966 | 0.02492 | -0.0635 | 68.0819
11 | 1.7222 | 0.02842 | -0.0588 | 60.5982
11.5 | 1.7337 | 0.03293 | -0.0534 | 52.648
12 | 1.7215 | 0.03929 | -0.0476 | 43.8152
12.5 | 1.6855 | 0.0478 | -0.0422 | 35.2615
13 | 1.6504 | 0.05665 | -0.0383 | 29.1333
13.5 | 1.6131 | 0.06616 | -0.0355 | 24.3818
14 | 1.5746 | 0.07636 | -0.0341 | 20.6207
14.5 | 1.5352 | 0.08735 | -0.0342 | 17.5753
15 | 1.4952 | 0.09906 | -0.0359 | 15.0939
15.5 | 1.456 | 0.11144 | -0.0392 | 13.0653
16 | 1.4198 | 0.12424 | -0.0439 | 11.4279
16.5 | 1.3865 | 0.13744 | -0.05 | 10.088