## index
index | Re | Mach | Datasource
1 | 50000 | 0 | JavaFoil+Calcfoil stall+Eppler ext transition
2 | 50000 | 0 | XFOIL ncrit=9
3 | 50000 | 0.1 | JavaFoil+Calcfoil stall+Eppler ext transition
4 | 50000 | 0.1 | XFOIL ncrit=9
5 | 50000 | 0.25 | JavaFoil+Calcfoil stall+Eppler ext transition
6 | 50000 | 0.25 | XFOIL ncrit=9
7 | 50000 | 0.5 | JavaFoil+Calcfoil stall+Eppler ext transition
8 | 50000 | 0.5 | XFOIL ncrit=9
9 | 100000 | 0 | JavaFoil+Calcfoil stall+Eppler ext transition
10 | 100000 | 0 | XFOIL ncrit=9
11 | 100000 | 0.1 | JavaFoil+Calcfoil stall+Eppler ext transition
12 | 100000 | 0.1 | XFOIL ncrit=9
13 | 100000 | 0.25 | JavaFoil+Calcfoil stall+Eppler ext transition
14 | 100000 | 0.25 | XFOIL ncrit=9
15 | 100000 | 0.5 | JavaFoil+Calcfoil stall+Eppler ext transition
16 | 100000 | 0.5 | XFOIL ncrit=9
17 | 250000 | 0 | JavaFoil+Calcfoil stall+Eppler ext transition
18 | 250000 | 0 | XFOIL ncrit=9
19 | 250000 | 0.1 | JavaFoil+Calcfoil stall+Eppler ext transition
20 | 250000 | 0.1 | XFOIL ncrit=9
21 | 250000 | 0.25 | JavaFoil+Calcfoil stall+Eppler ext transition
22 | 250000 | 0.25 | XFOIL ncrit=9
23 | 250000 | 0.5 | JavaFoil+Calcfoil stall+Eppler ext transition
24 | 250000 | 0.5 | XFOIL ncrit=9
25 | 500000 | 0 | JavaFoil+Calcfoil stall+Eppler ext transition
26 | 500000 | 0 | XFOIL ncrit=9
27 | 500000 | 0.1 | JavaFoil+Calcfoil stall+Eppler ext transition
28 | 500000 | 0.1 | XFOIL ncrit=9
29 | 500000 | 0.25 | JavaFoil+Calcfoil stall+Eppler ext transition
30 | 500000 | 0.25 | XFOIL ncrit=9
31 | 500000 | 0.5 | JavaFoil+Calcfoil stall+Eppler ext transition
32 | 500000 | 0.5 | XFOIL ncrit=9
33 | 750000 | 0 | JavaFoil+Calcfoil stall+Eppler ext transition
34 | 750000 | 0 | XFOIL ncrit=9
35 | 750000 | 0.1 | JavaFoil+Calcfoil stall+Eppler ext transition
36 | 750000 | 0.1 | XFOIL ncrit=9
37 | 750000 | 0.25 | JavaFoil+Calcfoil stall+Eppler ext transition
38 | 750000 | 0.25 | XFOIL ncrit=9
39 | 750000 | 0.5 | JavaFoil+Calcfoil stall+Eppler ext transition
40 | 750000 | 0.5 | XFOIL ncrit=9
41 | 1000000 | 0 | JavaFoil+Calcfoil stall+Eppler ext transition
42 | 1000000 | 0 | XFOIL ncrit=9
43 | 1000000 | 0.1 | JavaFoil+Calcfoil stall+Eppler ext transition
44 | 1000000 | 0.1 | XFOIL ncrit=9
45 | 1000000 | 0.25 | JavaFoil+Calcfoil stall+Eppler ext transition
46 | 1000000 | 0.25 | XFOIL ncrit=9
47 | 1000000 | 0.5 | JavaFoil+Calcfoil stall+Eppler ext transition
48 | 1000000 | 0.5 | XFOIL ncrit=9
49 | 2000000 | 0 | JavaFoil+Calcfoil stall+Eppler ext transition
50 | 2000000 | 0 | XFOIL ncrit=9
51 | 2000000 | 0.1 | JavaFoil+Calcfoil stall+Eppler ext transition
52 | 2000000 | 0.1 | XFOIL ncrit=9
53 | 2000000 | 0.25 | JavaFoil+Calcfoil stall+Eppler ext transition
54 | 2000000 | 0.25 | XFOIL ncrit=9
55 | 2000000 | 0.5 | JavaFoil+Calcfoil stall+Eppler ext transition
56 | 2000000 | 0.5 | XFOIL ncrit=9
57 | 3000000 | 0 | JavaFoil+Calcfoil stall+Eppler ext transition
58 | 3000000 | 0 | XFOIL ncrit=9
59 | 3000000 | 0.1 | JavaFoil+Calcfoil stall+Eppler ext transition
60 | 3000000 | 0.1 | XFOIL ncrit=9
61 | 3000000 | 0.25 | JavaFoil+Calcfoil stall+Eppler ext transition
62 | 3000000 | 0.25 | XFOIL ncrit=9
63 | 3000000 | 0.5 | JavaFoil+Calcfoil stall+Eppler ext transition
64 | 3000000 | 0.5 | XFOIL ncrit=9
65 | 4000000 | 0 | JavaFoil+Calcfoil stall+Eppler ext transition
66 | 4000000 | 0 | XFOIL ncrit=9
67 | 4000000 | 0.1 | JavaFoil+Calcfoil stall+Eppler ext transition
68 | 4000000 | 0.1 | XFOIL ncrit=9
69 | 4000000 | 0.25 | JavaFoil+Calcfoil stall+Eppler ext transition
70 | 4000000 | 0.25 | XFOIL ncrit=9
71 | 4000000 | 0.5 | JavaFoil+Calcfoil stall+Eppler ext transition
72 | 4000000 | 0.5 | XFOIL ncrit=9
73 | 5000000 | 0 | JavaFoil+Calcfoil stall+Eppler ext transition
74 | 5000000 | 0 | XFOIL ncrit=9
75 | 5000000 | 0.1 | JavaFoil+Calcfoil stall+Eppler ext transition
76 | 5000000 | 0.1 | XFOIL ncrit=9
77 | 5000000 | 0.25 | JavaFoil+Calcfoil stall+Eppler ext transition
78 | 5000000 | 0.25 | XFOIL ncrit=9
79 | 5000000 | 0.5 | JavaFoil+Calcfoil stall+Eppler ext transition
80 | 5000000 | 0.5 | XFOIL ncrit=9
81 | 6000000 | 0 | JavaFoil+Calcfoil stall+Eppler ext transition
82 | 6000000 | 0 | XFOIL ncrit=9
83 | 6000000 | 0.1 | JavaFoil+Calcfoil stall+Eppler ext transition
84 | 6000000 | 0.1 | XFOIL ncrit=9
85 | 6000000 | 0.25 | JavaFoil+Calcfoil stall+Eppler ext transition
86 | 6000000 | 0.25 | XFOIL ncrit=9
87 | 6000000 | 0.5 | JavaFoil+Calcfoil stall+Eppler ext transition
88 | 6000000 | 0.5 | XFOIL ncrit=9
89 | 7000000 | 0 | JavaFoil+Calcfoil stall+Eppler ext transition
90 | 7000000 | 0 | XFOIL ncrit=9
91 | 7000000 | 0.1 | JavaFoil+Calcfoil stall+Eppler ext transition
92 | 7000000 | 0.1 | XFOIL ncrit=9
93 | 7000000 | 0.25 | JavaFoil+Calcfoil stall+Eppler ext transition
94 | 7000000 | 0.25 | XFOIL ncrit=9
95 | 7000000 | 0.5 | JavaFoil+Calcfoil stall+Eppler ext transition
96 | 7000000 | 0.5 | XFOIL ncrit=9
97 | 8000000 | 0 | JavaFoil+Calcfoil stall+Eppler ext transition
98 | 8000000 | 0 | XFOIL ncrit=9
99 | 8000000 | 0.1 | JavaFoil+Calcfoil stall+Eppler ext transition
100 | 8000000 | 0.1 | XFOIL ncrit=9
101 | 8000000 | 0.25 | JavaFoil+Calcfoil stall+Eppler ext transition
102 | 8000000 | 0.25 | XFOIL ncrit=9
103 | 8000000 | 0.5 | JavaFoil+Calcfoil stall+Eppler ext transition
104 | 8000000 | 0.5 | XFOIL ncrit=9
105 | 10000000 | 0 | JavaFoil+Calcfoil stall+Eppler ext transition
106 | 10000000 | 0 | XFOIL ncrit=9
107 | 10000000 | 0.1 | JavaFoil+Calcfoil stall+Eppler ext transition
108 | 10000000 | 0.1 | XFOIL ncrit=9
109 | 10000000 | 0.25 | JavaFoil+Calcfoil stall+Eppler ext transition
110 | 10000000 | 0.25 | XFOIL ncrit=9
111 | 10000000 | 0.5 | JavaFoil+Calcfoil stall+Eppler ext transition
112 | 10000000 | 0.5 | XFOIL ncrit=9
113 | 12000000 | 0 | JavaFoil+Calcfoil stall+Eppler ext transition
114 | 12000000 | 0 | XFOIL ncrit=9
115 | 12000000 | 0.1 | JavaFoil+Calcfoil stall+Eppler ext transition
116 | 12000000 | 0.1 | XFOIL ncrit=9
117 | 12000000 | 0.25 | JavaFoil+Calcfoil stall+Eppler ext transition
118 | 12000000 | 0.25 | XFOIL ncrit=9
119 | 12000000 | 0.5 | JavaFoil+Calcfoil stall+Eppler ext transition
120 | 12000000 | 0.5 | XFOIL ncrit=9
121 | 14000000 | 0 | JavaFoil+Calcfoil stall+Eppler ext transition
122 | 14000000 | 0 | XFOIL ncrit=9
123 | 14000000 | 0.1 | JavaFoil+Calcfoil stall+Eppler ext transition
124 | 14000000 | 0.1 | XFOIL ncrit=9
125 | 14000000 | 0.25 | JavaFoil+Calcfoil stall+Eppler ext transition
126 | 14000000 | 0.25 | XFOIL ncrit=9
127 | 14000000 | 0.5 | JavaFoil+Calcfoil stall+Eppler ext transition
128 | 14000000 | 0.5 | XFOIL ncrit=9
129 | 16000000 | 0 | JavaFoil+Calcfoil stall+Eppler ext transition
130 | 16000000 | 0 | XFOIL ncrit=9
131 | 16000000 | 0.1 | JavaFoil+Calcfoil stall+Eppler ext transition
132 | 16000000 | 0.1 | XFOIL ncrit=9
133 | 16000000 | 0.25 | JavaFoil+Calcfoil stall+Eppler ext transition
134 | 16000000 | 0.25 | XFOIL ncrit=9
135 | 16000000 | 0.5 | JavaFoil+Calcfoil stall+Eppler ext transition
136 | 16000000 | 0.5 | XFOIL ncrit=9
137 | 18000000 | 0 | JavaFoil+Calcfoil stall+Eppler ext transition
138 | 18000000 | 0 | XFOIL ncrit=9
139 | 18000000 | 0.1 | JavaFoil+Calcfoil stall+Eppler ext transition
140 | 18000000 | 0.1 | XFOIL ncrit=9
141 | 18000000 | 0.25 | JavaFoil+Calcfoil stall+Eppler ext transition
142 | 18000000 | 0.25 | XFOIL ncrit=9
143 | 18000000 | 0.5 | JavaFoil+Calcfoil stall+Eppler ext transition
144 | 18000000 | 0.5 | XFOIL ncrit=9
145 | 20000000 | 0 | JavaFoil+Calcfoil stall+Eppler ext transition
146 | 20000000 | 0 | XFOIL ncrit=9
147 | 20000000 | 0.1 | JavaFoil+Calcfoil stall+Eppler ext transition
148 | 20000000 | 0.1 | XFOIL ncrit=9
149 | 20000000 | 0.25 | JavaFoil+Calcfoil stall+Eppler ext transition
150 | 20000000 | 0.25 | XFOIL ncrit=9
151 | 20000000 | 0.5 | JavaFoil+Calcfoil stall+Eppler ext transition
152 | 20000000 | 0.5 | XFOIL ncrit=9

## 1. Re 50k Mach 0.00 (1)
BIGFOIL.COM POLAR EXPORT
NACA66-613 a=0.6
NACA66-613 a=0.6 |  |  |  | Cl Max: | 1.173 | at alpha= | 10.5 | deg
JavaFoil+Calcfoil stall+Eppler ext transition |  |  |  | L/D Max: | 39.561 | at alpha= | 5.5 | deg
Re: | 50000 |  |  | Cd Min: | 0.01883 | at alpha= | -0.5 | deg
Mach: | 0 |  |  | Cl=0 at alpha= | -4.1979 | deg
|  |  |  | @ Cl=0.1, Cd= | 0.042002
|  |  |  | @ Cl=0.4, Cd= | 0.025393
|  |  |  | @ Cl=0.6, Cd= | 0.021257
alpha (deg) | Cl | Cd | Cm | Cl/Cd
-18.5 | -0.404 | 0.41608 | -0.019 | -0.971
-18 | -0.42 | 0.36949 | -0.02 | -1.135
-17.5 | -0.433 | 0.3459 | -0.02 | -1.251
-17 | -0.445 | 0.31698 | -0.021 | -1.405
-16.5 | -0.457 | 0.30291 | -0.022 | -1.51
-16 | -0.469 | 0.27339 | -0.022 | -1.714
-15.5 | -0.479 | 0.25013 | -0.023 | -1.914
-15 | -0.488 | 0.22765 | -0.023 | -2.143
-14.5 | -0.495 | 0.21798 | -0.023 | -2.271
-14 | -0.501 | 0.19437 | -0.024 | -2.575
-13.5 | -0.504 | 0.18137 | -0.024 | -2.778
-13 | -0.504 | 0.16764 | -0.025 | -3.009
-12.5 | -0.502 | 0.15804 | -0.025 | -3.179
-12 | -0.497 | 0.14127 | -0.026 | -3.519
-11.5 | -0.489 | 0.13462 | -0.026 | -3.629
-11 | -0.476 | 0.1225 | -0.027 | -3.89
-10.5 | -0.461 | 0.11298 | -0.027 | -4.078
-10 | -0.441 | 0.10202 | -0.028 | -4.325
-9.5 | -0.418 | 0.09616 | -0.029 | -4.348
-9 | -0.391 | 0.08779 | -0.029 | -4.457
-8.5 | -0.361 | 0.08101 | -0.03 | -4.457
-8 | -0.328 | 0.07415 | -0.03 | -4.417
-7.5 | -0.29 | 0.06873 | -0.031 | -4.223
-7 | -0.251 | 0.06437 | -0.032 | -3.892
-6.5 | -0.209 | 0.06018 | -0.032 | -3.472
-6 | -0.166 | 0.05622 | -0.033 | -2.948
-5.5 | -0.121 | 0.05289 | -0.034 | -2.291
-5 | -0.075 | 0.05005 | -0.035 | -1.507
-4.5 | -0.029 | 0.04752 | -0.035 | -0.604
-4 | 0.019 | 0.04485 | -0.036 | 0.417
-3.5 | 0.067 | 0.04302 | -0.036 | 1.55
-3 | 0.115 | 0.04154 | -0.037 | 2.769
-2.5 | 0.164 | 0.0402 | -0.038 | 4.069
-2 | 0.212 | 0.03919 | -0.039 | 5.418
-1.5 | 0.261 | 0.03838 | -0.041 | 6.808
-1 | 0.311 | 0.03782 | -0.042 | 8.231
-0.5 | 0.447 | 0.01883 | -0.089 | 23.729
0 | 0.477 | 0.02122 | -0.089 | 22.458
0.5 | 0.533 | 0.0209 | -0.089 | 25.493
1 | 0.589 | 0.02118 | -0.09 | 27.816
1.5 | 0.645 | 0.02157 | -0.091 | 29.925
2 | 0.701 | 0.02197 | -0.092 | 31.928
2.5 | 0.758 | 0.0224 | -0.093 | 33.817
3 | 0.813 | 0.02291 | -0.094 | 35.492
3.5 | 0.864 | 0.02345 | -0.095 | 36.851
4 | 0.918 | 0.02407 | -0.096 | 38.137
4.5 | 0.97 | 0.02476 | -0.097 | 39.176
5 | 1.052 | 0.02688 | -0.101 | 39.135
5.5 | 1.102 | 0.02786 | -0.102 | 39.561
6 | 0.961 | 0.04619 | -0.048 | 20.814
6.5 | 1 | 0.04928 | -0.046 | 20.298
7 | 1.038 | 0.05284 | -0.045 | 19.636
7.5 | 1.071 | 0.05678 | -0.044 | 18.862
8 | 1.1 | 0.06106 | -0.043 | 18.022
8.5 | 1.127 | 0.06559 | -0.042 | 17.177
9 | 1.149 | 0.07206 | -0.041 | 15.939
9.5 | 1.164 | 0.07825 | -0.041 | 14.88
10 | 1.172 | 0.08408 | -0.041 | 13.936
10.5 | 1.173 | 0.09058 | -0.04 | 12.949
11 | 1.168 | 0.10029 | -0.039 | 11.647
11.5 | 1.157 | 0.10525 | -0.038 | 10.996
12 | 1.141 | 0.11815 | -0.038 | 9.657
12.5 | 1.119 | 0.12716 | -0.036 | 8.802
13 | 1.093 | 0.13572 | -0.035 | 8.055
13.5 | 1.063 | 0.15604 | -0.034 | 6.813
14 | 1.03 | 0.16539 | -0.034 | 6.226
14.5 | 0.994 | 0.1722 | -0.033 | 5.771
15 | 0.956 | 0.18823 | -0.032 | 5.078
15.5 | 0.917 | 0.21063 | -0.032 | 4.352

## 2. Re 50k Mach 0.00 (2)
BIGFOIL.COM POLAR EXPORT
NACA66-613 a=0.6
NACA66-613 a=0.6 |  |  |  | Cl Max: | 1.3085 | at alpha= | 12 | deg
XFOIL ncrit=9 |  |  |  | L/D Max: | 22.3738 | at alpha= | 11 | deg
Re: | 50000 |  |  | Cd Min: | 0.21079 | at alpha= | 17 | deg
Mach: | 0 |  |  | Cl=0 at alpha= | 1.672 | deg
|  |  |  | @ Cl=0.1, Cd= | 0.044179
|  |  |  | @ Cl=0.4, Cd= | 0.067377
|  |  |  | @ Cl=0.6, Cd= | 0.085507
alpha (deg) | Cl | Cd | Cm | Cl/Cd
-11 | -0.46 | 0.15508 | -0.0304 | -2.9662
-10.5 | -0.4391 | 0.14626 | -0.0267 | -3.0022
-10 | -0.4461 | 0.14113 | -0.0249 | -3.1609
-9.5 | -0.4749 | 0.13892 | -0.0241 | -3.4185
-9 | -0.4784 | 0.13332 | -0.0214 | -3.5884
-8.5 | -0.4864 | 0.12809 | -0.0186 | -3.7973
-8 | -0.4989 | 0.12312 | -0.0157 | -4.0521
-7.5 | -0.5172 | 0.1184 | -0.0123 | -4.3682
-7 | -0.5447 | 0.11407 | -0.008 | -4.7751
-6.5 | -0.5821 | 0.10959 | -0.0051 | -5.3116
-6 | -0.5861 | 0.10358 | -0.0003 | -5.6584
-5.5 | -0.5805 | 0.09761 | 0.0066 | -5.9471
-4.5 | -0.5752 | 0.08895 | 0.028 | -6.4666
-3.5 | -0.3184 | 0.07554 | 0.0235 | -4.215
-2.5 | -0.3834 | 0.04843 | -0.03 | -7.9166
-2 | -0.3319 | 0.04452 | -0.0296 | -7.4551
-1.5 | -0.284 | 0.04191 | -0.0286 | -6.7764
-1 | -0.2365 | 0.04049 | -0.0274 | -5.8409
-0.5 | -0.1903 | 0.03935 | -0.026 | -4.8361
0 | -0.1435 | 0.03916 | -0.0248 | -3.6645
0.5 | -0.0957 | 0.03891 | -0.0245 | -2.4595
1 | -0.0509 | 0.03728 | -0.022 | -1.3653
1.5 | -0.0128 | 0.03874 | -0.0212 | -0.33041
2 | 0.0244 | 0.04034 | -0.0207 | 0.60486
2.5 | 0.0609 | 0.04209 | -0.0202 | 1.4469
3 | 0.0968 | 0.04399 | -0.0199 | 2.2005
3.5 | 0.1318 | 0.04606 | -0.0197 | 2.8615
4 | 0.1659 | 0.0483 | -0.0196 | 3.4348
4.5 | 0.199 | 0.05075 | -0.0197 | 3.9212
5 | 0.2633 | 0.05567 | -0.0262 | 4.7297
5.5 | 0.3192 | 0.06017 | -0.031 | 5.305
6 | 0.3744 | 0.06506 | -0.0356 | 5.7547
6.5 | 0.425 | 0.06964 | -0.0394 | 6.1028
7.5 | 0.5128 | 0.07831 | -0.0445 | 6.5483
8 | 0.5401 | 0.08151 | -0.0447 | 6.6262
8.5 | 0.5874 | 0.08576 | -0.0471 | 6.8493
9 | 0.7049 | 0.0834 | -0.0494 | 8.452
9.5 | 0.7657 | 0.08358 | -0.0492 | 9.1613
10 | 0.9943 | 0.04557 | -0.0283 | 21.8192
10.5 | 0.9845 | 0.0515 | -0.0217 | 19.1165
11 | 1.1923 | 0.05329 | -0.0297 | 22.3738
11.5 | 1.2727 | 0.06101 | -0.032 | 20.8605
12 | 1.3085 | 0.07047 | -0.031 | 18.5682
12.5 | 1.2885 | 0.0773 | -0.0242 | 16.6688
13 | 1.2605 | 0.08477 | -0.0183 | 14.8696
13.5 | 1.1623 | 0.09275 | -0.0117 | 12.5315
14 | 1.0927 | 0.10538 | -0.0121 | 10.3691
14.5 | 1.0528 | 0.11906 | -0.0155 | 8.8426
15.5 | 0.8527 | 0.18822 | -0.0653 | 4.5303
16 | 0.8604 | 0.1956 | -0.0684 | 4.3988
16.5 | 0.8713 | 0.20327 | -0.0715 | 4.2864
17 | 0.8854 | 0.21079 | -0.0743 | 4.2004

## 3. Re 50k Mach 0.10 (1)
BIGFOIL.COM POLAR EXPORT
NACA66-613 a=0.6
NACA66-613 a=0.6 |  |  |  | Cl Max: | 1.17 | at alpha= | 10 | deg
JavaFoil+Calcfoil stall+Eppler ext transition |  |  |  | L/D Max: | 39.437 | at alpha= | 5.5 | deg
Re: | 50000 |  |  | Cd Min: | 0.01897 | at alpha= | -0.5 | deg
Mach: | 0.1 |  |  | Cl=0 at alpha= | -4.1979 | deg
|  |  |  | @ Cl=0.1, Cd= | 0.042126
|  |  |  | @ Cl=0.4, Cd= | 0.025787
|  |  |  | @ Cl=0.6, Cd= | 0.021316
alpha (deg) | Cl | Cd | Cm | Cl/Cd
-17.5 | -0.39 | 0.38174 | -0.02 | -1.022
-17 | -0.405 | 0.34609 | -0.021 | -1.171
-16.5 | -0.42 | 0.31254 | -0.022 | -1.343
-16 | -0.434 | 0.29045 | -0.022 | -1.494
-15.5 | -0.447 | 0.27244 | -0.023 | -1.641
-15 | -0.459 | 0.24555 | -0.023 | -1.868
-14.5 | -0.469 | 0.23593 | -0.023 | -1.988
-14 | -0.478 | 0.20782 | -0.024 | -2.298
-13.5 | -0.484 | 0.19372 | -0.025 | -2.497
-13 | -0.487 | 0.17957 | -0.025 | -2.714
-12.5 | -0.488 | 0.1675 | -0.025 | -2.913
-12 | -0.485 | 0.15213 | -0.026 | -3.19
-11.5 | -0.479 | 0.1349 | -0.026 | -3.552
-11 | -0.469 | 0.12424 | -0.027 | -3.777
-10.5 | -0.455 | 0.11408 | -0.027 | -3.992
-10 | -0.438 | 0.10538 | -0.028 | -4.152
-9.5 | -0.416 | 0.09664 | -0.028 | -4.301
-9 | -0.39 | 0.08823 | -0.029 | -4.419
-8.5 | -0.36 | 0.08137 | -0.03 | -4.43
-8 | -0.328 | 0.07525 | -0.03 | -4.352
-7.5 | -0.291 | 0.06983 | -0.031 | -4.162
-7 | -0.251 | 0.06531 | -0.032 | -3.844
-6.5 | -0.209 | 0.06047 | -0.032 | -3.464
-6 | -0.166 | 0.05675 | -0.033 | -2.93
-5.5 | -0.122 | 0.05326 | -0.034 | -2.284
-5 | -0.076 | 0.05047 | -0.035 | -1.5
-4.5 | -0.029 | 0.04736 | -0.035 | -0.609
-4 | 0.019 | 0.04501 | -0.036 | 0.417
-3.5 | 0.067 | 0.04315 | -0.037 | 1.553
-3 | 0.116 | 0.04163 | -0.037 | 2.776
-2.5 | 0.164 | 0.04027 | -0.038 | 4.082
-2 | 0.213 | 0.03927 | -0.039 | 5.433
-1.5 | 0.263 | 0.03844 | -0.041 | 6.832
-1 | 0.313 | 0.03789 | -0.043 | 8.257
-0.5 | 0.449 | 0.01897 | -0.089 | 23.666
0 | 0.479 | 0.02135 | -0.09 | 22.438
0.5 | 0.536 | 0.02096 | -0.09 | 25.561
1 | 0.592 | 0.02126 | -0.091 | 27.845
1.5 | 0.649 | 0.02166 | -0.091 | 29.946
2 | 0.705 | 0.02206 | -0.092 | 31.952
2.5 | 0.761 | 0.0225 | -0.093 | 33.832
3 | 0.818 | 0.023 | -0.094 | 35.542
3.5 | 0.869 | 0.02354 | -0.095 | 36.895
4 | 0.922 | 0.02418 | -0.096 | 38.132
4.5 | 0.975 | 0.0249 | -0.097 | 39.153
5 | 1.057 | 0.02706 | -0.102 | 39.044
5.5 | 1.107 | 0.02808 | -0.102 | 39.437
6 | 0.966 | 0.04636 | -0.047 | 20.828
6.5 | 1.005 | 0.04955 | -0.046 | 20.274
7 | 1.042 | 0.05322 | -0.045 | 19.576
7.5 | 1.075 | 0.05728 | -0.044 | 18.765
8 | 1.104 | 0.0617 | -0.043 | 17.89
8.5 | 1.129 | 0.06639 | -0.043 | 17.006
9 | 1.15 | 0.0733 | -0.042 | 15.69
9.5 | 1.164 | 0.07749 | -0.04 | 15.027
10 | 1.17 | 0.0864 | -0.041 | 13.54
10.5 | 1.169 | 0.09334 | -0.04 | 12.519
11 | 1.161 | 0.10275 | -0.039 | 11.297
11.5 | 1.146 | 0.10857 | -0.038 | 10.558
12 | 1.126 | 0.11764 | -0.037 | 9.572
12.5 | 1.1 | 0.12899 | -0.037 | 8.529
13 | 1.069 | 0.14959 | -0.034 | 7.148
13.5 | 1.034 | 0.15638 | -0.033 | 6.614
14 | 0.996 | 0.16865 | -0.033 | 5.906
14.5 | 0.955 | 0.177 | -0.032 | 5.396
15 | 0.912 | 0.20297 | -0.032 | 4.495

## 4. Re 50k Mach 0.10 (2)
BIGFOIL.COM POLAR EXPORT
NACA66-613 a=0.6
NACA66-613 a=0.6 |  |  |  | Cl Max: | 1.3044 | at alpha= | 12 | deg
XFOIL ncrit=9 |  |  |  | L/D Max: | 22.1058 | at alpha= | 11 | deg
Re: | 50000 |  |  | Cd Min: | 0.21172 | at alpha= | 17 | deg
Mach: | 0.1 |  |  | Cl=0 at alpha= | 1.6867 | deg
|  |  |  | @ Cl=0.1, Cd= | 0.044365
|  |  |  | @ Cl=0.4, Cd= | 0.067508
|  |  |  | @ Cl=0.6, Cd= | 0.082423
alpha (deg) | Cl | Cd | Cm | Cl/Cd
-11 | -0.4383 | 0.15193 | -0.029 | -2.8849
-10.5 | -0.4409 | 0.14721 | -0.0269 | -2.995
-10 | -0.4433 | 0.14161 | -0.0247 | -3.1304
-9.5 | -0.4783 | 0.14005 | -0.0244 | -3.4152
-9 | -0.4817 | 0.13439 | -0.0216 | -3.5843
-8.5 | -0.49 | 0.12914 | -0.0189 | -3.7943
-8 | -0.503 | 0.12417 | -0.0159 | -4.0509
-7.5 | -0.5219 | 0.11946 | -0.0124 | -4.3688
-7 | -0.5501 | 0.11515 | -0.0081 | -4.7772
-6.5 | -0.5456 | 0.10877 | -0.0032 | -5.0161
-6 | -0.5934 | 0.10457 | -0.0011 | -5.6747
-5.5 | -0.5818 | 0.09846 | 0.0067 | -5.909
-5 | -0.5833 | 0.09354 | 0.0153 | -6.2358
-4.5 | -0.559 | 0.08943 | 0.0287 | -6.2507
-3.5 | -0.32 | 0.07599 | 0.0237 | -4.2111
-3 | -0.4681 | 0.05625 | -0.0238 | -8.3218
-2.5 | -0.3868 | 0.04891 | -0.0301 | -7.9084
-2 | -0.3352 | 0.04489 | -0.0296 | -7.4671
-1.5 | -0.2871 | 0.04218 | -0.0288 | -6.8065
-1 | -0.2392 | 0.04072 | -0.0276 | -5.8743
-0.5 | -0.1926 | 0.03953 | -0.0261 | -4.8722
0 | -0.1456 | 0.03931 | -0.025 | -3.7039
0.5 | -0.0981 | 0.03915 | -0.0244 | -2.5057
1 | -0.0523 | 0.03739 | -0.022 | -1.3988
1.5 | -0.014 | 0.03886 | -0.0213 | -0.36027
2 | 0.0235 | 0.04046 | -0.0207 | 0.58082
2.5 | 0.0601 | 0.04222 | -0.0203 | 1.4235
3 | 0.0962 | 0.04414 | -0.02 | 2.1794
3.5 | 0.1313 | 0.04622 | -0.0198 | 2.8408
4 | 0.1656 | 0.04847 | -0.0197 | 3.4165
4.5 | 0.2004 | 0.05102 | -0.0201 | 3.9279
5 | 0.265 | 0.05597 | -0.0265 | 4.7347
5.5 | 0.3201 | 0.06037 | -0.0312 | 5.3023
6 | 0.3703 | 0.06473 | -0.035 | 5.7207
6.5 | 0.4213 | 0.0695 | -0.0388 | 6.0619
7 | 0.4681 | 0.07406 | -0.0418 | 6.3206
7.5 | 0.5056 | 0.07795 | -0.0435 | 6.4862
8 | 0.5396 | 0.0816 | -0.0445 | 6.6127
8.5 | 0.6379 | 0.08294 | -0.0483 | 7.6911
9 | 0.7097 | 0.08357 | -0.0495 | 8.4923
9.5 | 0.7685 | 0.08375 | -0.0491 | 9.1761
10 | 0.9902 | 0.04639 | -0.0272 | 21.3451
10.5 | 0.9866 | 0.05202 | -0.0211 | 18.9658
11 | 1.1946 | 0.05404 | -0.0289 | 22.1058
11.5 | 1.2625 | 0.0615 | -0.0298 | 20.5285
12 | 1.3044 | 0.07149 | -0.0295 | 18.2459
12.5 | 1.281 | 0.07829 | -0.0227 | 16.3622
13 | 1.2479 | 0.08562 | -0.0168 | 14.5749
13.5 | 1.1428 | 0.09454 | -0.0111 | 12.088
14 | 1.0808 | 0.10735 | -0.0124 | 10.068
14.5 | 1.0475 | 0.12093 | -0.016 | 8.662
15.5 | 0.8538 | 0.1889 | -0.0658 | 4.5199
16 | 0.8616 | 0.19628 | -0.0689 | 4.3896
16.5 | 0.8732 | 0.20404 | -0.072 | 4.2796
17 | 0.8881 | 0.21172 | -0.0747 | 4.1947

## 5. Re 50k Mach 0.25 (1)
BIGFOIL.COM POLAR EXPORT
NACA66-613 a=0.6
NACA66-613 a=0.6 |  |  |  | Cl Max: | 1.156 | at alpha= | 9.5 | deg
JavaFoil+Calcfoil stall+Eppler ext transition |  |  |  | L/D Max: | 39.121 | at alpha= | 4.5 | deg
Re: | 50000 |  |  | Cd Min: | 0.01918 | at alpha= | -0.5 | deg
Mach: | 0.25 |  |  | Cl=0 at alpha= | -4.1939 | deg
|  |  |  | @ Cl=0.1, Cd= | 0.042684
|  |  |  | @ Cl=0.4, Cd= | 0.027489
|  |  |  | @ Cl=0.6, Cd= | 0.02163
alpha (deg) | Cl | Cd | Cm | Cl/Cd
-15.5 | -0.066 | 0.47057 | -0.025 | -0.14
-15 | -0.168 | 0.42257 | -0.023 | -0.398
-14.5 | -0.22 | 0.35161 | -0.024 | -0.627
-14 | -0.263 | 0.35911 | -0.023 | -0.733
-13.5 | -0.3 | 0.30329 | -0.023 | -0.991
-13 | -0.333 | 0.26635 | -0.023 | -1.248
-12.5 | -0.36 | 0.22981 | -0.025 | -1.565
-12 | -0.381 | 0.1952 | -0.025 | -1.952
-11.5 | -0.397 | 0.17004 | -0.026 | -2.332
-11 | -0.406 | 0.15053 | -0.027 | -2.695
-10.5 | -0.408 | 0.1348 | -0.027 | -3.028
-10 | -0.404 | 0.11981 | -0.028 | -3.372
-9.5 | -0.393 | 0.11036 | -0.029 | -3.564
-9 | -0.376 | 0.09815 | -0.029 | -3.833
-8.5 | -0.353 | 0.08984 | -0.03 | -3.933
-8 | -0.325 | 0.08131 | -0.031 | -3.997
-7.5 | -0.291 | 0.07415 | -0.031 | -3.922
-7 | -0.253 | 0.06883 | -0.032 | -3.674
-6.5 | -0.212 | 0.06363 | -0.033 | -3.333
-6 | -0.169 | 0.05829 | -0.034 | -2.899
-5.5 | -0.124 | 0.05439 | -0.035 | -2.279
-5 | -0.077 | 0.05129 | -0.035 | -1.508
-4.5 | -0.03 | 0.04822 | -0.036 | -0.612
-4 | 0.019 | 0.04588 | -0.036 | 0.42
-3.5 | 0.069 | 0.04367 | -0.037 | 1.574
-3 | 0.119 | 0.04208 | -0.038 | 2.819
-2.5 | 0.169 | 0.04076 | -0.039 | 4.14
-2 | 0.219 | 0.03962 | -0.04 | 5.531
-1.5 | 0.27 | 0.03887 | -0.041 | 6.938
-1 | 0.321 | 0.03825 | -0.044 | 8.405
-0.5 | 0.461 | 0.01918 | -0.091 | 24.055
0 | 0.492 | 0.02165 | -0.092 | 22.715
0.5 | 0.55 | 0.02132 | -0.092 | 25.803
1 | 0.608 | 0.02168 | -0.093 | 28.056
1.5 | 0.666 | 0.02206 | -0.094 | 30.187
2 | 0.724 | 0.02251 | -0.095 | 32.167
2.5 | 0.782 | 0.02299 | -0.096 | 34.002
3 | 0.84 | 0.02353 | -0.097 | 35.682
3.5 | 0.892 | 0.02411 | -0.098 | 36.986
4 | 0.947 | 0.02477 | -0.099 | 38.224
4.5 | 1 | 0.02556 | -0.099 | 39.121
5 | 1.083 | 0.02803 | -0.104 | 38.63
5.5 | 1.134 | 0.02906 | -0.105 | 39.01
6 | 0.989 | 0.04675 | -0.048 | 21.146
6.5 | 1.027 | 0.05048 | -0.047 | 20.353
7 | 1.063 | 0.05407 | -0.046 | 19.666
7.5 | 1.094 | 0.05876 | -0.045 | 18.625
8 | 1.119 | 0.06401 | -0.043 | 17.487
8.5 | 1.139 | 0.07039 | -0.043 | 16.186
9 | 1.153 | 0.07662 | -0.042 | 15.046
9.5 | 1.156 | 0.08281 | -0.041 | 13.963
10 | 1.146 | 0.0921 | -0.04 | 12.446
10.5 | 1.125 | 0.10246 | -0.039 | 10.982
11 | 1.093 | 0.11443 | -0.037 | 9.552
11.5 | 1.05 | 0.1219 | -0.036 | 8.613
12 | 0.996 | 0.14009 | -0.035 | 7.111
12.5 | 0.932 | 0.15888 | -0.032 | 5.869
13 | 0.86 | 0.18058 | -0.03 | 4.762
13.5 | 0.78 | 0.20341 | -0.026 | 3.835
14 | 0.694 | 0.2508 | -0.018 | 2.768
14.5 | 0.603 | 0.26625 | -0.028 | 2.265

## 6. Re 50k Mach 0.25 (2)
BIGFOIL.COM POLAR EXPORT
NACA66-613 a=0.6
NACA66-613 a=0.6 |  |  |  | Cl Max: | 1.2148 | at alpha= | 11.5 | deg
XFOIL ncrit=9 |  |  |  | L/D Max: | 20.6365 | at alpha= | 11 | deg
Re: | 50000 |  |  | Cd Min: | 0.20862 | at alpha= | 16.5 | deg
Mach: | 0.25 |  |  | Cl=0 at alpha= | 1.7623 | deg
|  |  |  | @ Cl=0.1, Cd= | 0.045363
|  |  |  | @ Cl=0.4, Cd= | 0.068481
|  |  |  | @ Cl=0.6, Cd= | 0.083529
alpha (deg) | Cl | Cd | Cm | Cl/Cd
-10 | -0.4463 | 0.14586 | -0.0253 | -3.0598
-9.5 | -0.447 | 0.14026 | -0.0229 | -3.1869
-9 | -0.4546 | 0.13534 | -0.0207 | -3.3589
-8.5 | -0.464 | 0.13043 | -0.0183 | -3.5575
-8 | -0.4755 | 0.12562 | -0.0156 | -3.7852
-7.5 | -0.4942 | 0.12123 | -0.0125 | -4.0765
-7 | -0.5275 | 0.11764 | -0.0086 | -4.484
-6.5 | -0.5244 | 0.11141 | -0.0038 | -4.7069
-6 | -0.542 | 0.1066 | 0.0021 | -5.0844
-5.5 | -0.554 | 0.1017 | 0.0093 | -5.4474
-5 | -0.5671 | 0.09729 | 0.0182 | -5.829
-4.5 | -0.4701 | 0.09077 | 0.0264 | -5.179
-3.5 | -0.3289 | 0.07811 | 0.0239 | -4.2107
-3 | -0.4998 | 0.06083 | -0.0191 | -8.2163
-2.5 | -0.4123 | 0.0512 | -0.0294 | -8.0527
-2 | -0.3532 | 0.04702 | -0.03 | -7.5117
-1.5 | -0.3041 | 0.04369 | -0.0294 | -6.9604
-1 | -0.2543 | 0.04195 | -0.0283 | -6.062
-0.5 | -0.2057 | 0.04056 | -0.027 | -5.0715
0 | -0.1571 | 0.0402 | -0.0256 | -3.908
0.5 | -0.1092 | 0.04016 | -0.0246 | -2.7191
1 | -0.06 | 0.03801 | -0.0225 | -1.5785
1.5 | -0.0202 | 0.03951 | -0.0215 | -0.51126
2 | 0.0183 | 0.04116 | -0.0209 | 0.44461
2.5 | 0.056 | 0.04296 | -0.0204 | 1.3035
3 | 0.0929 | 0.04494 | -0.0201 | 2.0672
3.5 | 0.129 | 0.04709 | -0.02 | 2.7394
4 | 0.164 | 0.04942 | -0.0199 | 3.3185
4.5 | 0.2113 | 0.05301 | -0.0225 | 3.986
5.5 | 0.334 | 0.06282 | -0.0338 | 5.3168
6 | 0.3826 | 0.0669 | -0.0371 | 5.719
6.5 | 0.4274 | 0.07097 | -0.0397 | 6.0223
7 | 0.4714 | 0.07528 | -0.0421 | 6.262
7.5 | 0.5217 | 0.08046 | -0.0454 | 6.484
8 | 0.5492 | 0.08348 | -0.0453 | 6.5788
8.5 | 0.6644 | 0.08359 | -0.049 | 7.9483
9 | 0.7131 | 0.08499 | -0.0486 | 8.3904
9.5 | 0.7896 | 0.08439 | -0.0485 | 9.3566
10 | 0.9781 | 0.05042 | -0.023 | 19.399
10.5 | 1.0047 | 0.05445 | -0.0183 | 18.4518
11 | 1.1996 | 0.05813 | -0.0242 | 20.6365
11.5 | 1.2148 | 0.06496 | -0.0204 | 18.7007
12 | 1.2072 | 0.07286 | -0.0161 | 16.5688
12.5 | 1.1733 | 0.0815 | -0.012 | 14.3963
13 | 1.1258 | 0.09156 | -0.01 | 12.2958
13.5 | 1.0728 | 0.10365 | -0.0113 | 10.3502
14 | 1.0355 | 0.11717 | -0.0152 | 8.8376
14.5 | 0.9365 | 0.14478 | -0.0338 | 6.4684
15 | 0.8983 | 0.16746 | -0.0486 | 5.3643
15.5 | 0.8605 | 0.19257 | -0.0681 | 4.4685
16 | 0.8694 | 0.20005 | -0.0715 | 4.3459
16.5 | 0.8858 | 0.20862 | -0.0745 | 4.246

## 7. Re 50k Mach 0.50 (1)
BIGFOIL.COM POLAR EXPORT
NACA66-613 a=0.6
NACA66-613 a=0.6 |  |  |  | Cl Max: | 1.291 | at alpha= | 20 | deg
JavaFoil+Calcfoil stall+Eppler ext transition |  |  |  | L/D Max: | 37.94 | at alpha= | 4 | deg
Re: | 50000 |  |  | Cd Min: | 0.02294 | at alpha= | 0 | deg
Mach: | 0.5 |  |  | Cl=0 at alpha= | -4.1981 | deg
|  |  |  | @ Cl=0.1, Cd= | 0.04561
|  |  |  | @ Cl=0.4, Cd= | 0.039635
|  |  |  | @ Cl=0.6, Cd= | 0.023113
alpha (deg) | Cl | Cd | Cm | Cl/Cd
-20 | -0.869 | 0.40099 | -0.037 | -2.167
-19.5 | -0.842 | 0.39587 | -0.038 | -2.128
-19 | -0.815 | 0.38635 | -0.038 | -2.11
-18.5 | -0.788 | 0.37881 | -0.039 | -2.081
-18 | -0.76 | 0.37862 | -0.038 | -2.008
-17.5 | -0.732 | 0.35276 | -0.037 | -2.076
-17 | -0.705 | 0.34834 | -0.037 | -2.024
-16.5 | -0.678 | 0.36262 | -0.038 | -1.869
-16 | -0.651 | 0.35818 | -0.038 | -1.817
-15.5 | -0.624 | 0.32381 | -0.038 | -1.926
-15 | -0.596 | 0.3353 | -0.039 | -1.778
-14.5 | -0.568 | 0.2999 | -0.037 | -1.893
-14 | -0.54 | 0.28451 | -0.037 | -1.899
-13.5 | -0.513 | 0.27899 | -0.037 | -1.839
-13 | -0.486 | 0.27157 | -0.037 | -1.788
-12.5 | -0.458 | 0.26947 | -0.038 | -1.7
-12 | -0.431 | 0.26507 | -0.038 | -1.625
-11.5 | -0.403 | 0.25873 | -0.038 | -1.559
-11 | -0.376 | 0.25492 | -0.039 | -1.474
-10.5 | -0.347 | 0.24062 | -0.035 | -1.444
-10 | -0.32 | 0.2312 | -0.035 | -1.384
-9.5 | -0.292 | 0.22614 | -0.036 | -1.293
-9 | -0.265 | 0.22244 | -0.036 | -1.191
-8.5 | -0.237 | 0.21485 | -0.037 | -1.105
-8 | -0.21 | 0.22642 | -0.037 | -0.926
-7.5 | -0.182 | 0.21868 | -0.037 | -0.833
-7 | -0.154 | 0.18215 | -0.033 | -0.848
-6.5 | -0.127 | 0.1469 | -0.034 | -0.864
-6 | -0.161 | 0.07812 | -0.035 | -2.062
-5.5 | -0.127 | 0.06617 | -0.036 | -1.923
-5 | -0.082 | 0.05897 | -0.038 | -1.396
-4.5 | -0.032 | 0.05425 | -0.039 | -0.591
-4 | 0.021 | 0.0499 | -0.04 | 0.424
-3.5 | 0.076 | 0.04651 | -0.041 | 1.634
-3 | 0.132 | 0.04441 | -0.042 | 2.966
-2.5 | 0.188 | 0.04488 | -0.042 | 4.184
-2 | 0.244 | 0.04131 | -0.044 | 5.913
-1.5 | 0.301 | 0.04049 | -0.045 | 7.429
-1 | 0.359 | 0.03988 | -0.048 | 9.006
-0.5 | 0.416 | 0.03954 | -0.05 | 10.516
0 | 0.549 | 0.02294 | -0.103 | 23.916
0.5 | 0.614 | 0.02316 | -0.102 | 26.501
1 | 0.679 | 0.02359 | -0.103 | 28.77
1.5 | 0.743 | 0.02411 | -0.104 | 30.829
2 | 0.808 | 0.02471 | -0.105 | 32.694
2.5 | 0.873 | 0.02532 | -0.106 | 34.455
3 | 0.937 | 0.02606 | -0.107 | 35.95
3.5 | 0.993 | 0.02691 | -0.108 | 36.895
4 | 1.053 | 0.02774 | -0.11 | 37.94
4.5 | 1.139 | 0.03115 | -0.114 | 36.565
5 | 1.003 | 0.04277 | -0.057 | 23.453
5.5 | 1.043 | 0.04604 | -0.053 | 22.658
6 | 1.079 | 0.05102 | -0.051 | 21.141
6.5 | 1.105 | 0.05628 | -0.049 | 19.641
7 | 1.119 | 0.06369 | -0.046 | 17.573
7.5 | 1.098 | 0.07448 | -0.044 | 14.745
8 | 0.983 | 0.09348 | -0.042 | 10.511
8.5 | 0.688 | 0.18499 | -0.045 | 3.718
9 | 0.714 | 0.18449 | -0.045 | 3.871
9.5 | 0.74 | 0.20058 | -0.046 | 3.691
10 | 0.768 | 0.21097 | -0.053 | 3.638
10.5 | 0.794 | 0.22814 | -0.053 | 3.479
11 | 0.82 | 0.25968 | -0.053 | 3.157
11.5 | 0.846 | 0.25335 | -0.055 | 3.339
12 | 0.873 | 0.27803 | -0.061 | 3.141
12.5 | 0.899 | 0.28274 | -0.062 | 3.18
13 | 0.925 | 0.28801 | -0.062 | 3.212
13.5 | 0.951 | 0.29104 | -0.063 | 3.267
14 | 0.979 | 0.30856 | -0.068 | 3.171
14.5 | 1.004 | 0.32231 | -0.069 | 3.115
15 | 1.03 | 0.35059 | -0.07 | 2.938
15.5 | 1.058 | 0.37329 | -0.075 | 2.833
16 | 1.083 | 0.38473 | -0.075 | 2.815
16.5 | 1.108 | 0.38507 | -0.076 | 2.878
17 | 1.137 | 0.39164 | -0.081 | 2.903
17.5 | 1.162 | 0.40635 | -0.082 | 2.86
18 | 1.187 | 0.43981 | -0.082 | 2.699
18.5 | 1.213 | 0.4404 | -0.083 | 2.754
19 | 1.241 | 0.46005 | -0.087 | 2.697
19.5 | 1.266 | 0.46279 | -0.088 | 2.735
20 | 1.291 | 0.47355 | -0.089 | 2.725

## 8. Re 50k Mach 0.50 (2)
BIGFOIL.COM POLAR EXPORT
NACA66-613 a=0.6
NACA66-613 a=0.6 |  |  |  | Cl Max: | 1.0743 | at alpha= | 20 | deg
XFOIL ncrit=9 |  |  |  | L/D Max: | 17.2048 | at alpha= | 9.5 | deg
Re: | 50000 |  |  | Cd Min: | 0.2862 | at alpha= | 20 | deg
Mach: | 0.5 |  |  | Cl=0 at alpha= | 2.0674 | deg
|  |  |  | @ Cl=0.1, Cd= | 0.049736
|  |  |  | @ Cl=0.4, Cd= | 0.073182
|  |  |  | @ Cl=0.6, Cd= | 0.085016
alpha (deg) | Cl | Cd | Cm | Cl/Cd
-7.5 | -0.4601 | 0.13205 | -0.0135 | -3.4843
-7 | -0.4853 | 0.1288 | -0.0095 | -3.7679
-6.5 | -0.4682 | 0.12151 | -0.0047 | -3.8532
-6 | -0.4716 | 0.11624 | 0.0009 | -4.0571
-5.5 | -0.4636 | 0.11039 | 0.007 | -4.1997
-5 | -0.4491 | 0.10486 | 0.0143 | -4.2829
-4.5 | -0.3637 | 0.0975 | 0.0172 | -3.7303
-3.5 | -0.3843 | 0.08754 | 0.0252 | -4.39
-2.5 | -0.4974 | 0.06296 | -0.0241 | -7.9003
-2 | -0.4397 | 0.05623 | -0.0285 | -7.8197
-1.5 | -0.3808 | 0.05135 | -0.0302 | -7.4158
-1 | -0.3245 | 0.04785 | -0.0303 | -6.7816
-0.5 | -0.2669 | 0.04568 | -0.0297 | -5.8428
0 | -0.2115 | 0.04424 | -0.0284 | -4.7807
0.5 | -0.1559 | 0.04403 | -0.0269 | -3.5408
1 | -0.1018 | 0.04424 | -0.0257 | -2.3011
1.5 | -0.0505 | 0.04231 | -0.0233 | -1.1936
2 | -0.0057 | 0.04414 | -0.0219 | -0.12913
2.5 | 0.0366 | 0.04617 | -0.0212 | 0.79272
3 | 0.0779 | 0.04839 | -0.0209 | 1.6098
3.5 | 0.1178 | 0.05082 | -0.0207 | 2.318
4 | 0.1717 | 0.0547 | -0.0236 | 3.1389
4.5 | 0.2387 | 0.0597 | -0.0296 | 3.9983
5 | 0.2969 | 0.06425 | -0.0339 | 4.621
5.5 | 0.3496 | 0.06868 | -0.0372 | 5.0903
6 | 0.3983 | 0.07302 | -0.0397 | 5.4547
6.5 | 0.4448 | 0.07744 | -0.042 | 5.7438
7 | 0.5058 | 0.08323 | -0.046 | 6.0771
7.5 | 0.5932 | 0.08468 | -0.048 | 7.0052
8 | 0.6398 | 0.08698 | -0.0475 | 7.3557
8.5 | 0.6955 | 0.08963 | -0.0477 | 7.7597
9 | 0.7523 | 0.09174 | -0.0471 | 8.2003
9.5 | 0.9922 | 0.05767 | -0.0191 | 17.2048
10 | 1.0059 | 0.06285 | -0.0133 | 16.0048
10.5 | 1.046 | 0.0683 | -0.0098 | 15.3148
11 | 1.0675 | 0.07638 | -0.008 | 13.9762
11.5 | 1.0346 | 0.08806 | -0.0093 | 11.7488
12 | 0.9915 | 0.10225 | -0.0143 | 9.6968
12.5 | 0.9488 | 0.11897 | -0.0232 | 7.9751
13 | 0.9225 | 0.13572 | -0.0329 | 6.7971
13.5 | 0.9111 | 0.15053 | -0.0412 | 6.0526
14 | 0.9104 | 0.16353 | -0.0481 | 5.5672
14.5 | 0.9105 | 0.17684 | -0.0559 | 5.1487
15 | 0.9133 | 0.19013 | -0.064 | 4.8036
15.5 | 0.9068 | 0.20941 | -0.0788 | 4.3303
16 | 0.9244 | 0.21906 | -0.0832 | 4.2198
16.5 | 0.9483 | 0.22903 | -0.0866 | 4.1405
17 | 0.9565 | 0.23531 | -0.0921 | 4.0649
17.5 | 0.9759 | 0.24404 | -0.0963 | 3.9989
18 | 0.9963 | 0.25274 | -0.1005 | 3.942
18.5 | 1.0237 | 0.26442 | -0.1037 | 3.8715
19 | 1.0438 | 0.27281 | -0.1081 | 3.8261
19.5 | 1.0571 | 0.27851 | -0.1137 | 3.7956
20 | 1.0743 | 0.2862 | -0.119 | 3.7537

## 9. Re 100k Mach 0.00 (1)
BIGFOIL.COM POLAR EXPORT
NACA66-613 a=0.6
NACA66-613 a=0.6 |  |  |  | Cl Max: | 1.173 | at alpha= | 10.5 | deg
JavaFoil+Calcfoil stall+Eppler ext transition |  |  |  | L/D Max: | 53.698 | at alpha= | 4.5 | deg
Re: | 100000 |  |  | Cd Min: | 0.01473 | at alpha= | -0.5 | deg
Mach: | 0 |  |  | Cl=0 at alpha= | -4.1979 | deg
|  |  |  | @ Cl=0.1, Cd= | 0.037933
|  |  |  | @ Cl=0.4, Cd= | 0.021407
|  |  |  | @ Cl=0.6, Cd= | 0.015441
alpha (deg) | Cl | Cd | Cm | Cl/Cd
-18 | -0.42 | 0.31256 | -0.021 | -1.342
-17.5 | -0.433 | 0.28658 | -0.021 | -1.51
-17 | -0.445 | 0.25985 | -0.022 | -1.714
-16.5 | -0.457 | 0.23491 | -0.023 | -1.947
-16 | -0.469 | 0.22683 | -0.023 | -2.066
-15.5 | -0.479 | 0.21098 | -0.024 | -2.27
-15 | -0.488 | 0.18958 | -0.024 | -2.573
-14.5 | -0.495 | 0.18033 | -0.024 | -2.746
-14 | -0.501 | 0.16465 | -0.025 | -3.041
-13.5 | -0.504 | 0.15438 | -0.025 | -3.264
-13 | -0.505 | 0.14304 | -0.026 | -3.527
-12.5 | -0.502 | 0.13142 | -0.026 | -3.823
-12 | -0.497 | 0.1236 | -0.027 | -4.022
-11.5 | -0.489 | 0.11383 | -0.027 | -4.292
-11 | -0.477 | 0.10363 | -0.027 | -4.598
-10.5 | -0.461 | 0.09787 | -0.028 | -4.708
-10 | -0.441 | 0.08969 | -0.028 | -4.92
-9.5 | -0.418 | 0.08324 | -0.029 | -5.024
-9 | -0.391 | 0.07634 | -0.03 | -5.126
-8.5 | -0.361 | 0.07138 | -0.031 | -5.059
-8 | -0.328 | 0.06657 | -0.032 | -4.922
-7.5 | -0.29 | 0.06136 | -0.032 | -4.732
-7 | -0.251 | 0.05747 | -0.033 | -4.36
-6.5 | -0.209 | 0.05386 | -0.033 | -3.88
-6 | -0.166 | 0.05019 | -0.034 | -3.302
-5.5 | -0.121 | 0.04752 | -0.035 | -2.55
-5 | -0.075 | 0.04502 | -0.035 | -1.675
-4.5 | -0.029 | 0.04257 | -0.035 | -0.674
-4 | 0.019 | 0.04046 | -0.036 | 0.462
-3.5 | 0.067 | 0.03884 | -0.037 | 1.717
-3 | 0.115 | 0.03752 | -0.038 | 3.066
-2.5 | 0.164 | 0.03629 | -0.039 | 4.509
-2 | 0.212 | 0.03529 | -0.04 | 6.019
-1.5 | 0.261 | 0.03449 | -0.042 | 7.58
-1 | 0.312 | 0.03391 | -0.044 | 9.188
-0.5 | 0.447 | 0.01473 | -0.089 | 30.322
0 | 0.479 | 0.01666 | -0.09 | 28.747
0.5 | 0.535 | 0.015 | -0.09 | 35.675
1 | 0.592 | 0.0154 | -0.091 | 38.417
1.5 | 0.648 | 0.01569 | -0.092 | 41.281
2 | 0.704 | 0.016 | -0.093 | 43.994
2.5 | 0.76 | 0.01632 | -0.094 | 46.571
3 | 0.816 | 0.01671 | -0.095 | 48.816
3.5 | 0.867 | 0.01714 | -0.095 | 50.582
4 | 0.921 | 0.01763 | -0.096 | 52.21
4.5 | 0.973 | 0.01812 | -0.097 | 53.698
5 | 1.055 | 0.02265 | -0.102 | 46.551
5.5 | 1.105 | 0.02356 | -0.102 | 46.907
6 | 1.154 | 0.02449 | -0.103 | 47.109
6.5 | 1.001 | 0.04538 | -0.049 | 22.066
7 | 1.038 | 0.04856 | -0.047 | 21.383
7.5 | 1.071 | 0.05199 | -0.046 | 20.608
8 | 1.101 | 0.05587 | -0.044 | 19.706
8.5 | 1.127 | 0.06001 | -0.044 | 18.782
9 | 1.149 | 0.06479 | -0.042 | 17.73
9.5 | 1.165 | 0.07002 | -0.042 | 16.633
10 | 1.172 | 0.07496 | -0.041 | 15.633
10.5 | 1.173 | 0.08187 | -0.042 | 14.331
11 | 1.168 | 0.08746 | -0.04 | 13.358
11.5 | 1.158 | 0.09437 | -0.041 | 12.267
12 | 1.141 | 0.101 | -0.04 | 11.299
12.5 | 1.119 | 0.10923 | -0.038 | 10.249
13 | 1.093 | 0.12002 | -0.038 | 9.11
13.5 | 1.063 | 0.13522 | -0.037 | 7.863
14 | 1.03 | 0.14133 | -0.036 | 7.287
14.5 | 0.994 | 0.15087 | -0.036 | 6.588
15 | 0.956 | 0.15852 | -0.035 | 6.031
15.5 | 0.917 | 0.17252 | -0.034 | 5.314

## 10. Re 100k Mach 0.00 (2)
BIGFOIL.COM POLAR EXPORT
NACA66-613 a=0.6
NACA66-613 a=0.6 |  |  |  | Cl Max: | 1.2809 | at alpha= | 12.5 | deg
XFOIL ncrit=9 |  |  |  | L/D Max: | 33.1031 | at alpha= | 9 | deg
Re: | 100000 |  |  | Cd Min: | 0.20855 | at alpha= | 17.5 | deg
Mach: | 0 |  |  | Cl=0 at alpha= | 0.5713 | deg
|  |  |  | @ Cl=0.1, Cd= | 0.040401
|  |  |  | @ Cl=0.4, Cd= | 0.050381
|  |  |  | @ Cl=0.6, Cd= | 0.052365
alpha (deg) | Cl | Cd | Cm | Cl/Cd
0 | -0.0569 | 0.03953 | -0.0401 | -1.4394
0.5 | -0.0082 | 0.03985 | -0.0402 | -0.20577
1 | 0.0493 | 0.03853 | -0.0414 | 1.2795
1.5 | 0.0992 | 0.04037 | -0.0424 | 2.4573
2 | 0.1482 | 0.04226 | -0.0434 | 3.5069
2.5 | 0.1973 | 0.04425 | -0.0445 | 4.4588
3 | 0.2476 | 0.04636 | -0.0458 | 5.3408
4 | 0.3405 | 0.05037 | -0.047 | 6.76
4.5 | 0.4517 | 0.05039 | -0.0532 | 8.9641
5 | 0.5033 | 0.05088 | -0.053 | 9.8919
5.5 | 0.5524 | 0.05176 | -0.0528 | 10.6723
6 | 0.6098 | 0.05249 | -0.0535 | 11.6175
6.5 | 0.6756 | 0.05278 | -0.0549 | 12.8003
7 | 0.7165 | 0.05336 | -0.0535 | 13.4277
7.5 | 0.7835 | 0.05267 | -0.0542 | 14.8756
8 | 0.8427 | 0.05115 | -0.0531 | 16.4751
8.5 | 0.9706 | 0.03796 | -0.0506 | 25.569
9 | 1.0305 | 0.03113 | -0.0418 | 33.1031
9.5 | 1.0021 | 0.03716 | -0.0335 | 26.9672
10 | 1.015 | 0.0406 | -0.0293 | 25
10.5 | 1.0526 | 0.04296 | -0.0268 | 24.5019
11 | 1.1387 | 0.04498 | -0.0281 | 25.3157
11.5 | 1.2442 | 0.05048 | -0.0324 | 24.6474
12 | 1.2771 | 0.05663 | -0.03 | 22.5517
12.5 | 1.2809 | 0.06338 | -0.0253 | 20.2098
13 | 1.2662 | 0.07152 | -0.02 | 17.7041
13.5 | 1.2467 | 0.08102 | -0.0161 | 15.3876
14 | 1.2294 | 0.0898 | -0.0131 | 13.6904
14.5 | 1.1107 | 0.10251 | -0.0115 | 10.835
15 | 1.0535 | 0.11726 | -0.0162 | 8.9843
15.5 | 0.9292 | 0.17352 | -0.048 | 5.355
16.5 | 0.9187 | 0.19073 | -0.0587 | 4.8168
17 | 0.9088 | 0.20015 | -0.0661 | 4.5406
17.5 | 0.9299 | 0.20855 | -0.0675 | 4.4589

## 11. Re 100k Mach 0.10 (1)
BIGFOIL.COM POLAR EXPORT
NACA66-613 a=0.6
NACA66-613 a=0.6 |  |  |  | Cl Max: | 1.17 | at alpha= | 10 | deg
JavaFoil+Calcfoil stall+Eppler ext transition |  |  |  | L/D Max: | 53.58 | at alpha= | 4.5 | deg
Re: | 100000 |  |  | Cd Min: | 0.01476 | at alpha= | -0.5 | deg
Mach: | 0.1 |  |  | Cl=0 at alpha= | -4.1979 | deg
|  |  |  | @ Cl=0.1, Cd= | 0.038014
|  |  |  | @ Cl=0.4, Cd= | 0.021674
|  |  |  | @ Cl=0.6, Cd= | 0.015491
alpha (deg) | Cl | Cd | Cm | Cl/Cd
-17.5 | -0.39 | 0.3122 | -0.021 | -1.249
-17 | -0.405 | 0.28288 | -0.022 | -1.432
-16.5 | -0.42 | 0.25203 | -0.023 | -1.666
-16 | -0.434 | 0.23816 | -0.023 | -1.822
-15.5 | -0.447 | 0.22636 | -0.024 | -1.975
-15 | -0.459 | 0.20737 | -0.024 | -2.213
-14.5 | -0.469 | 0.1918 | -0.024 | -2.446
-14 | -0.478 | 0.17366 | -0.025 | -2.751
-13.5 | -0.484 | 0.16232 | -0.026 | -2.981
-13 | -0.487 | 0.14841 | -0.026 | -3.284
-12.5 | -0.488 | 0.13505 | -0.026 | -3.614
-12 | -0.485 | 0.12745 | -0.026 | -3.808
-11.5 | -0.479 | 0.11704 | -0.027 | -4.095
-11 | -0.469 | 0.10558 | -0.027 | -4.445
-10.5 | -0.455 | 0.09931 | -0.028 | -4.586
-10 | -0.438 | 0.09137 | -0.029 | -4.789
-9.5 | -0.416 | 0.08403 | -0.029 | -4.947
-9 | -0.39 | 0.077 | -0.03 | -5.065
-8.5 | -0.361 | 0.07194 | -0.031 | -5.011
-8 | -0.328 | 0.06634 | -0.031 | -4.938
-7.5 | -0.291 | 0.06147 | -0.032 | -4.729
-7 | -0.251 | 0.05736 | -0.033 | -4.377
-6.5 | -0.21 | 0.05443 | -0.033 | -3.85
-6 | -0.166 | 0.05078 | -0.034 | -3.275
-5.5 | -0.122 | 0.04739 | -0.035 | -2.566
-5 | -0.076 | 0.04497 | -0.035 | -1.684
-4.5 | -0.029 | 0.04266 | -0.036 | -0.676
-4 | 0.019 | 0.04058 | -0.037 | 0.463
-3.5 | 0.067 | 0.03889 | -0.037 | 1.723
-3 | 0.116 | 0.03759 | -0.038 | 3.075
-2.5 | 0.164 | 0.03634 | -0.039 | 4.524
-2 | 0.213 | 0.03536 | -0.04 | 6.037
-1.5 | 0.263 | 0.03453 | -0.042 | 7.609
-1 | 0.313 | 0.03395 | -0.044 | 9.222
-0.5 | 0.449 | 0.01476 | -0.09 | 30.425
0 | 0.481 | 0.0167 | -0.09 | 28.818
0.5 | 0.538 | 0.01553 | -0.091 | 34.651
1 | 0.594 | 0.01546 | -0.092 | 38.445
1.5 | 0.651 | 0.01575 | -0.093 | 41.32
2 | 0.707 | 0.01606 | -0.093 | 44.037
2.5 | 0.764 | 0.0164 | -0.094 | 46.57
3 | 0.82 | 0.01677 | -0.095 | 48.892
3.5 | 0.871 | 0.01718 | -0.096 | 50.706
4 | 0.925 | 0.0177 | -0.097 | 52.257
4.5 | 0.977 | 0.01824 | -0.098 | 53.58
5 | 1.059 | 0.0228 | -0.102 | 46.461
5.5 | 1.11 | 0.0237 | -0.103 | 46.833
6 | 1.159 | 0.02469 | -0.104 | 46.927
6.5 | 1.005 | 0.04543 | -0.048 | 22.121
7 | 1.042 | 0.0486 | -0.047 | 21.445
7.5 | 1.075 | 0.05205 | -0.045 | 20.655
8 | 1.104 | 0.05597 | -0.044 | 19.727
8.5 | 1.129 | 0.06011 | -0.044 | 18.789
9 | 1.15 | 0.06572 | -0.042 | 17.501
9.5 | 1.165 | 0.0698 | -0.041 | 16.683
10 | 1.17 | 0.07671 | -0.042 | 15.252
10.5 | 1.169 | 0.08183 | -0.041 | 14.283
11 | 1.161 | 0.09017 | -0.041 | 12.876
11.5 | 1.147 | 0.09491 | -0.04 | 12.081
12 | 1.126 | 0.10504 | -0.04 | 10.723
12.5 | 1.101 | 0.11355 | -0.039 | 9.692
13 | 1.069 | 0.12573 | -0.036 | 8.506
13.5 | 1.035 | 0.13706 | -0.036 | 7.548
14 | 0.996 | 0.14583 | -0.035 | 6.831
14.5 | 0.955 | 0.15828 | -0.035 | 6.035
15 | 0.912 | 0.16608 | -0.034 | 5.494

## 12. Re 100k Mach 0.10 (2)
BIGFOIL.COM POLAR EXPORT
NACA66-613 a=0.6
NACA66-613 a=0.6 |  |  |  | Cl Max: | 1.2718 | at alpha= | 12 | deg
XFOIL ncrit=9 |  |  |  | L/D Max: | 32.2236 | at alpha= | 9 | deg
Re: | 100000 |  |  | Cd Min: | 0.20115 | at alpha= | 17 | deg
Mach: | 0.1 |  |  | Cl=0 at alpha= | 0.53264 | deg
|  |  |  | @ Cl=0.1, Cd= | 0.040542
|  |  |  | @ Cl=0.4, Cd= | 0.050256
|  |  |  | @ Cl=0.6, Cd= | 0.052402
alpha (deg) | Cl | Cd | Cm | Cl/Cd
-11.5 | -0.273 | 0.13184 | -0.0735 | -2.0707
-11 | -0.292 | 0.12927 | -0.0809 | -2.2588
-10.5 | -0.2646 | 0.12039 | -0.0787 | -2.1979
-10 | -0.2826 | 0.1178 | -0.0735 | -2.399
-9.5 | -0.3048 | 0.11486 | -0.0714 | -2.6537
-9 | -0.3542 | 0.11373 | -0.0676 | -3.1144
-8.5 | -0.408 | 0.11218 | -0.0621 | -3.637
-8 | -0.5033 | 0.11605 | -0.0229 | -4.3369
-7.5 | -0.5417 | 0.11166 | -0.0206 | -4.8513
-7 | -0.5874 | 0.10595 | -0.0238 | -5.5441
-6.5 | -0.6007 | 0.09718 | -0.0248 | -6.1813
-6 | -0.5941 | 0.09137 | -0.02 | -6.5021
-5.5 | -0.5931 | 0.08238 | -0.0261 | -7.1996
-5 | -0.5787 | 0.07645 | -0.0231 | -7.5697
-4 | -0.5334 | 0.06343 | -0.0252 | -8.4093
-3.5 | -0.5043 | 0.0583 | -0.0251 | -8.6501
-3 | -0.4592 | 0.05427 | -0.027 | -8.4614
-2 | -0.295 | 0.04139 | -0.0354 | -7.1273
-1.5 | -0.229 | 0.04011 | -0.037 | -5.7093
-1 | -0.1733 | 0.03928 | -0.0375 | -4.4119
-0.5 | -0.1193 | 0.03893 | -0.0384 | -3.0645
0 | -0.0563 | 0.03988 | -0.0406 | -1.4117
1 | 0.0494 | 0.03868 | -0.0417 | 1.2771
1.5 | 0.0997 | 0.04053 | -0.0427 | 2.4599
2 | 0.1492 | 0.04245 | -0.0438 | 3.5147
2.5 | 0.199 | 0.04448 | -0.0449 | 4.4739
3.5 | 0.3087 | 0.0493 | -0.0487 | 6.2617
4 | 0.3415 | 0.0504 | -0.0471 | 6.7758
4.5 | 0.4392 | 0.05016 | -0.0513 | 8.756
5 | 0.5109 | 0.05101 | -0.0538 | 10.0157
5.5 | 0.5531 | 0.05189 | -0.0527 | 10.6591
6 | 0.6154 | 0.05257 | -0.0539 | 11.7063
6.5 | 0.666 | 0.05321 | -0.0537 | 12.5164
7 | 0.7209 | 0.05341 | -0.0536 | 13.4975
7.5 | 0.7909 | 0.05259 | -0.0545 | 15.039
8 | 0.8515 | 0.05066 | -0.0532 | 16.8081
9 | 1.026 | 0.03184 | -0.0407 | 32.2236
9.5 | 1.0011 | 0.03772 | -0.0328 | 26.5403
10 | 1.0145 | 0.04116 | -0.0286 | 24.6477
10.5 | 1.0564 | 0.04342 | -0.0263 | 24.3298
11 | 1.1453 | 0.04555 | -0.0277 | 25.1438
11.5 | 1.2444 | 0.05133 | -0.0313 | 24.2431
12 | 1.2718 | 0.05756 | -0.0283 | 22.0952
12.5 | 1.2708 | 0.06422 | -0.0234 | 19.7882
13 | 1.2526 | 0.07228 | -0.0182 | 17.3298
13.5 | 1.2278 | 0.08148 | -0.0143 | 15.0687
14 | 1.2198 | 0.09213 | -0.0126 | 13.24
14.5 | 1.1046 | 0.10319 | -0.0115 | 10.7045
15 | 1.0302 | 0.12036 | -0.0187 | 8.5593
15.5 | 0.9311 | 0.17461 | -0.0484 | 5.3325
16 | 0.9352 | 0.18329 | -0.0517 | 5.1023
16.5 | 0.9174 | 0.19188 | -0.0598 | 4.7811
17 | 0.9094 | 0.20115 | -0.0669 | 4.521

## 13. Re 100k Mach 0.25 (1)
BIGFOIL.COM POLAR EXPORT
NACA66-613 a=0.6
NACA66-613 a=0.6 |  |  |  | Cl Max: | 1.185 | at alpha= | 6 | deg
JavaFoil+Calcfoil stall+Eppler ext transition |  |  |  | L/D Max: | 53.469 | at alpha= | 4.5 | deg
Re: | 100000 |  |  | Cd Min: | 0.01498 | at alpha= | -0.5 | deg
Mach: | 0.25 |  |  | Cl=0 at alpha= | -4.1939 | deg
|  |  |  | @ Cl=0.1, Cd= | 0.038449
|  |  |  | @ Cl=0.4, Cd= | 0.023419
|  |  |  | @ Cl=0.6, Cd= | 0.016045
alpha (deg) | Cl | Cd | Cm | Cl/Cd
-15.5 | -0.066 | 0.35936 | -0.026 | -0.183
-15 | -0.168 | 0.3274 | -0.025 | -0.514
-14.5 | -0.22 | 0.29396 | -0.025 | -0.75
-14 | -0.263 | 0.25506 | -0.025 | -1.032
-13.5 | -0.3 | 0.23481 | -0.024 | -1.28
-13 | -0.333 | 0.2096 | -0.024 | -1.587
-12.5 | -0.36 | 0.17704 | -0.026 | -2.031
-12 | -0.381 | 0.15479 | -0.026 | -2.462
-11.5 | -0.397 | 0.13985 | -0.027 | -2.835
-11 | -0.406 | 0.12612 | -0.027 | -3.216
-10.5 | -0.408 | 0.11373 | -0.028 | -3.589
-10 | -0.404 | 0.10169 | -0.028 | -3.973
-9.5 | -0.393 | 0.0926 | -0.029 | -4.248
-9 | -0.376 | 0.08317 | -0.03 | -4.524
-8.5 | -0.353 | 0.07615 | -0.031 | -4.64
-8 | -0.325 | 0.07031 | -0.032 | -4.623
-7.5 | -0.291 | 0.06479 | -0.032 | -4.49
-7 | -0.253 | 0.05949 | -0.033 | -4.251
-6.5 | -0.212 | 0.05581 | -0.034 | -3.801
-6 | -0.169 | 0.05167 | -0.035 | -3.271
-5.5 | -0.124 | 0.04869 | -0.035 | -2.546
-5 | -0.077 | 0.04558 | -0.036 | -1.697
-4.5 | -0.03 | 0.04329 | -0.036 | -0.682
-4 | 0.019 | 0.0412 | -0.037 | 0.467
-3.5 | 0.069 | 0.03928 | -0.038 | 1.75
-3 | 0.119 | 0.03794 | -0.039 | 3.127
-2.5 | 0.169 | 0.03669 | -0.039 | 4.6
-2 | 0.219 | 0.03563 | -0.041 | 6.151
-1.5 | 0.27 | 0.03486 | -0.043 | 7.74
-1 | 0.322 | 0.03421 | -0.045 | 9.403
-0.5 | 0.461 | 0.01498 | -0.092 | 30.795
0 | 0.494 | 0.017 | -0.093 | 29.055
0.5 | 0.552 | 0.01583 | -0.093 | 34.897
1 | 0.61 | 0.01609 | -0.094 | 37.917
1.5 | 0.668 | 0.01591 | -0.095 | 42
2 | 0.726 | 0.01639 | -0.096 | 44.303
2.5 | 0.784 | 0.01677 | -0.097 | 46.749
3 | 0.842 | 0.01718 | -0.098 | 49.019
3.5 | 0.894 | 0.01764 | -0.098 | 50.684
4 | 0.949 | 0.01812 | -0.099 | 52.388
4.5 | 1.003 | 0.01875 | -0.1 | 53.469
5 | 1.086 | 0.02366 | -0.105 | 45.882
5.5 | 1.136 | 0.02462 | -0.106 | 46.155
6 | 1.185 | 0.02571 | -0.106 | 46.096
6.5 | 1.028 | 0.04613 | -0.048 | 22.282
7 | 1.064 | 0.04964 | -0.048 | 21.437
7.5 | 1.095 | 0.0531 | -0.046 | 20.616
8 | 1.12 | 0.05775 | -0.045 | 19.391
8.5 | 1.14 | 0.06262 | -0.044 | 18.197
9 | 1.153 | 0.06777 | -0.043 | 17.015
9.5 | 1.157 | 0.07379 | -0.042 | 15.673
10 | 1.147 | 0.08119 | -0.042 | 14.122
10.5 | 1.125 | 0.08968 | -0.041 | 12.55
11 | 1.093 | 0.09967 | -0.039 | 10.968

## 14. Re 100k Mach 0.25 (2)
BIGFOIL.COM POLAR EXPORT
NACA66-613 a=0.6
NACA66-613 a=0.6 |  |  |  | Cl Max: | 1.2386 | at alpha= | 12 | deg
XFOIL ncrit=9 |  |  |  | L/D Max: | 28.3502 | at alpha= | 9 | deg
Re: | 100000 |  |  | Cd Min: | 0.20629 | at alpha= | 17 | deg
Mach: | 0.25 |  |  | Cl=0 at alpha= | 0.59595 | deg
|  |  |  | @ Cl=0.1, Cd= | 0.04164
|  |  |  | @ Cl=0.4, Cd= | 0.051218
|  |  |  | @ Cl=0.6, Cd= | 0.053177
alpha (deg) | Cl | Cd | Cm | Cl/Cd
-10.5 | -0.2607 | 0.12424 | -0.0771 | -2.0984
-10 | -0.2766 | 0.12114 | -0.075 | -2.2833
-9.5 | -0.3125 | 0.11961 | -0.0757 | -2.6127
-9 | -0.3648 | 0.11893 | -0.0706 | -3.0674
-8.5 | -0.3257 | 0.10988 | -0.0656 | -2.9641
-8 | -0.5109 | 0.12077 | -0.0241 | -4.2304
-7.5 | -0.5607 | 0.1171 | -0.0243 | -4.7882
-7 | -0.559 | 0.10902 | -0.0197 | -5.1275
-6.5 | -0.5685 | 0.1033 | -0.0169 | -5.5034
-6 | -0.5914 | 0.09622 | -0.0216 | -6.1463
-5.5 | -0.5933 | 0.08805 | -0.0211 | -6.7382
-5 | -0.5863 | 0.08055 | -0.0253 | -7.2787
-4.5 | -0.5696 | 0.0737 | -0.0249 | -7.7286
-4 | -0.5498 | 0.06748 | -0.0232 | -8.1476
-3.5 | -0.5209 | 0.0617 | -0.024 | -8.4425
-3 | -0.4749 | 0.05706 | -0.0264 | -8.3228
-2 | -0.3073 | 0.04334 | -0.0372 | -7.0904
-1.5 | -0.2413 | 0.04148 | -0.0385 | -5.8173
-0.5 | -0.1237 | 0.04 | -0.0402 | -3.0925
0 | -0.0699 | 0.04024 | -0.0404 | -1.7371
0.5 | -0.0128 | 0.04119 | -0.0417 | -0.31076
1 | 0.0539 | 0.03992 | -0.0439 | 1.3502
1.5 | 0.1067 | 0.04189 | -0.045 | 2.5471
2.5 | 0.2145 | 0.04647 | -0.048 | 4.6159
3 | 0.2456 | 0.04736 | -0.0459 | 5.1858
3.5 | 0.3008 | 0.04942 | -0.0475 | 6.0866
4 | 0.3588 | 0.05108 | -0.0488 | 7.0243
5 | 0.5136 | 0.0516 | -0.0533 | 9.9535
5.5 | 0.5632 | 0.05263 | -0.053 | 10.7011
6 | 0.6184 | 0.05345 | -0.0532 | 11.5697
6.5 | 0.6856 | 0.05376 | -0.0544 | 12.753
7 | 0.7275 | 0.05439 | -0.0528 | 13.3756
7.5 | 0.7998 | 0.05348 | -0.0534 | 14.9551
8 | 0.9054 | 0.0462 | -0.0523 | 19.5974
9 | 1.007 | 0.03552 | -0.0357 | 28.3502
9.5 | 0.9962 | 0.04075 | -0.0294 | 24.4466
10 | 1.0144 | 0.04408 | -0.0253 | 23.0127
10.5 | 1.0766 | 0.04588 | -0.0236 | 23.4656
11 | 1.1707 | 0.049 | -0.0248 | 23.8918
11.5 | 1.2316 | 0.05564 | -0.0245 | 22.1352
12 | 1.2386 | 0.06253 | -0.0202 | 19.8081
12.5 | 1.2194 | 0.06967 | -0.0153 | 17.5025
13 | 1.1879 | 0.07776 | -0.0114 | 15.2765
13.5 | 1.1497 | 0.08729 | -0.0095 | 13.171
14 | 1.1089 | 0.09823 | -0.0099 | 11.2888
14.5 | 1.0755 | 0.11054 | -0.0128 | 9.7295
15 | 0.9664 | 0.13824 | -0.0307 | 6.9907
15.5 | 0.9676 | 0.15053 | -0.0352 | 6.428
16 | 0.9138 | 0.1893 | -0.06 | 4.8273
16.5 | 0.9107 | 0.19791 | -0.066 | 4.6016
17 | 0.9163 | 0.20629 | -0.0709 | 4.4418

## 15. Re 100k Mach 0.50 (1)
BIGFOIL.COM POLAR EXPORT
NACA66-613 a=0.6
NACA66-613 a=0.6 |  |  |  | Cl Max: | 1.291 | at alpha= | 20 | deg
JavaFoil+Calcfoil stall+Eppler ext transition |  |  |  | L/D Max: | 50.99 | at alpha= | 4 | deg
Re: | 100000 |  |  | Cd Min: | 0.01721 | at alpha= | 0.5 | deg
Mach: | 0.5 |  |  | Cl=0 at alpha= | -4.1981 | deg
|  |  |  | @ Cl=0.1, Cd= | 0.040564
|  |  |  | @ Cl=0.4, Cd= | 0.035101
|  |  |  | @ Cl=0.6, Cd= | 0.017369
alpha (deg) | Cl | Cd | Cm | Cl/Cd
-20 | -0.869 | 0.32859 | -0.038 | -2.645
-19.5 | -0.842 | 0.32545 | -0.039 | -2.588
-19 | -0.815 | 0.31877 | -0.039 | -2.558
-18.5 | -0.788 | 0.31187 | -0.039 | -2.528
-18 | -0.761 | 0.30152 | -0.039 | -2.523
-17.5 | -0.732 | 0.28472 | -0.038 | -2.572
-17 | -0.705 | 0.28365 | -0.038 | -2.486
-16.5 | -0.678 | 0.27837 | -0.038 | -2.435
-16 | -0.651 | 0.27431 | -0.039 | -2.372
-15.5 | -0.624 | 0.2633 | -0.039 | -2.369
-15 | -0.596 | 0.26933 | -0.039 | -2.214
-14.5 | -0.568 | 0.23886 | -0.037 | -2.377
-14 | -0.54 | 0.229 | -0.037 | -2.359
-13.5 | -0.513 | 0.22405 | -0.038 | -2.29
-13 | -0.486 | 0.21758 | -0.038 | -2.232
-12.5 | -0.458 | 0.2153 | -0.038 | -2.128
-12 | -0.431 | 0.21121 | -0.039 | -2.039
-11.5 | -0.403 | 0.20561 | -0.039 | -1.961
-11 | -0.376 | 0.20201 | -0.039 | -1.86
-10.5 | -0.347 | 0.18595 | -0.036 | -1.868
-10 | -0.32 | 0.18073 | -0.036 | -1.77
-9.5 | -0.292 | 0.16826 | -0.037 | -1.738
-9 | -0.265 | 0.16487 | -0.037 | -1.607
-8.5 | -0.237 | 0.15892 | -0.037 | -1.494
-8 | -0.21 | 0.17465 | -0.037 | -1.201
-7.5 | -0.182 | 0.16043 | -0.038 | -1.136
-7 | -0.154 | 0.144 | -0.033 | -1.072
-6.5 | -0.127 | 0.11324 | -0.035 | -1.121
-6 | -0.161 | 0.06608 | -0.035 | -2.438
-5.5 | -0.127 | 0.05761 | -0.038 | -2.209
-5 | -0.082 | 0.05064 | -0.039 | -1.625
-4.5 | -0.032 | 0.04708 | -0.04 | -0.681
-4 | 0.021 | 0.04384 | -0.04 | 0.482
-3.5 | 0.076 | 0.04137 | -0.041 | 1.837
-3 | 0.132 | 0.03949 | -0.042 | 3.337
-2.5 | 0.188 | 0.0397 | -0.043 | 4.73
-2 | 0.244 | 0.0368 | -0.044 | 6.638
-1.5 | 0.301 | 0.03604 | -0.046 | 8.35
-1 | 0.359 | 0.03536 | -0.049 | 10.165
-0.5 | 0.416 | 0.035 | -0.051 | 11.885
0 | 0.55 | 0.0179 | -0.103 | 30.737
0.5 | 0.615 | 0.01721 | -0.103 | 35.753
1 | 0.68 | 0.01752 | -0.104 | 38.832
1.5 | 0.745 | 0.01791 | -0.105 | 41.597
2 | 0.81 | 0.01835 | -0.107 | 44.12
2.5 | 0.875 | 0.01885 | -0.108 | 46.395
3 | 0.939 | 0.01939 | -0.109 | 48.407
3.5 | 0.995 | 0.01999 | -0.11 | 49.757
4 | 1.055 | 0.02069 | -0.111 | 50.99
4.5 | 1.142 | 0.02649 | -0.115 | 43.106
5 | 1.196 | 0.02795 | -0.116 | 42.801
5.5 | 1.045 | 0.0421 | -0.057 | 24.812
6 | 1.079 | 0.0459 | -0.052 | 23.506
6.5 | 1.106 | 0.05019 | -0.05 | 22.031
7 | 1.119 | 0.05615 | -0.047 | 19.937
7.5 | 1.098 | 0.06492 | -0.044 | 16.916
8 | 0.983 | 0.0802 | -0.043 | 12.252
8.5 | 0.688 | 0.14481 | -0.045 | 4.75
9 | 0.714 | 0.15216 | -0.046 | 4.694
9.5 | 0.74 | 0.15583 | -0.046 | 4.752
10 | 0.768 | 0.16858 | -0.053 | 4.553
10.5 | 0.794 | 0.17253 | -0.054 | 4.601
11 | 0.82 | 0.19516 | -0.053 | 4.2
11.5 | 0.846 | 0.1946 | -0.055 | 4.347
12 | 0.873 | 0.20913 | -0.061 | 4.176
12.5 | 0.899 | 0.21346 | -0.062 | 4.213
13 | 0.925 | 0.21821 | -0.062 | 4.239
13.5 | 0.951 | 0.22979 | -0.063 | 4.138
14 | 0.979 | 0.2492 | -0.069 | 3.927
14.5 | 1.004 | 0.24666 | -0.069 | 4.071
15 | 1.03 | 0.26165 | -0.07 | 3.936
15.5 | 1.058 | 0.30072 | -0.075 | 3.517
16 | 1.083 | 0.30302 | -0.075 | 3.574
16.5 | 1.109 | 0.3084 | -0.076 | 3.594
17 | 1.137 | 0.31505 | -0.081 | 3.609
17.5 | 1.162 | 0.32427 | -0.082 | 3.584
18 | 1.187 | 0.3305 | -0.082 | 3.592
18.5 | 1.213 | 0.33756 | -0.084 | 3.593
19 | 1.241 | 0.36543 | -0.087 | 3.396
19.5 | 1.266 | 0.36533 | -0.088 | 3.465
20 | 1.291 | 0.37918 | -0.089 | 3.404

## 16. Re 100k Mach 0.50 (2)
BIGFOIL.COM POLAR EXPORT
NACA66-613 a=0.6
NACA66-613 a=0.6 |  |  |  | Cl Max: | 1.1182 | at alpha= | 11 | deg
XFOIL ncrit=9 |  |  |  | L/D Max: | 24.6708 | at alpha= | 8.5 | deg
Re: | 100000 |  |  | Cd Min: | 0.2098 | at alpha= | 16 | deg
Mach: | 0.5 |  |  | Cl=0 at alpha= | 0.75887 | deg
|  |  |  | @ Cl=0.1, Cd= | 0.045046
|  |  |  | @ Cl=0.4, Cd= | 0.051679
|  |  |  | @ Cl=0.6, Cd= | 0.056671
alpha (deg) | Cl | Cd | Cm | Cl/Cd
-9 | -0.3012 | 0.1288 | -0.0743 | -2.3385
-8.5 | -0.2976 | 0.12218 | -0.0684 | -2.4358
-8 | -0.3128 | 0.11863 | -0.0639 | -2.6368
-7.5 | -0.4761 | 0.12596 | -0.0244 | -3.7798
-7 | -0.4796 | 0.12033 | -0.0204 | -3.9857
-6.5 | -0.5325 | 0.11757 | -0.0216 | -4.5292
-6 | -0.5157 | 0.10953 | -0.0164 | -4.7083
-5.5 | -0.5749 | 0.10552 | -0.0182 | -5.4483
-5 | -0.57 | 0.09826 | -0.0125 | -5.8009
-4.5 | -0.5831 | 0.09124 | -0.0124 | -6.3908
-4 | -0.5861 | 0.08411 | -0.0128 | -6.9683
-3.5 | -0.5611 | 0.07652 | -0.0181 | -7.3327
-3 | -0.5236 | 0.07006 | -0.022 | -7.4736
-2 | -0.3616 | 0.05241 | -0.043 | -6.8994
-1.5 | -0.2923 | 0.04807 | -0.0445 | -6.0807
-1 | -0.221 | 0.04628 | -0.0458 | -4.7753
-0.5 | -0.1463 | 0.04561 | -0.0476 | -3.2076
0.5 | -0.0292 | 0.04507 | -0.047 | -0.64788
1 | 0.0272 | 0.04567 | -0.0467 | 0.59558
1.5 | 0.0917 | 0.04471 | -0.0473 | 2.051
2 | 0.1577 | 0.04738 | -0.0493 | 3.3284
2.5 | 0.2002 | 0.04868 | -0.0478 | 4.1126
3 | 0.2974 | 0.04946 | -0.0517 | 6.0129
3.5 | 0.3608 | 0.05078 | -0.0524 | 7.1052
4 | 0.4236 | 0.05222 | -0.0532 | 8.1118
4.5 | 0.473 | 0.05362 | -0.0524 | 8.8213
5 | 0.5318 | 0.055 | -0.0527 | 9.6691
5.5 | 0.5825 | 0.05637 | -0.0519 | 10.3335
6 | 0.6435 | 0.05742 | -0.0519 | 11.2069
6.5 | 0.6918 | 0.0586 | -0.0506 | 11.8055
7 | 0.7629 | 0.05866 | -0.0503 | 13.0055
7.5 | 0.8232 | 0.05863 | -0.0486 | 14.0406
8 | 0.9273 | 0.05063 | -0.0429 | 18.3152
8.5 | 1.0231 | 0.04147 | -0.0324 | 24.6708
9 | 0.9858 | 0.04848 | -0.0246 | 20.3342
9.5 | 0.9908 | 0.0535 | -0.0198 | 18.5196
10 | 1.0361 | 0.05565 | -0.0149 | 18.6181
10.5 | 1.1017 | 0.0589 | -0.011 | 18.7046
11 | 1.1182 | 0.06592 | -0.0082 | 16.963
11.5 | 1.1023 | 0.07505 | -0.0065 | 14.6875
12 | 1.0718 | 0.08595 | -0.0072 | 12.47
12.5 | 1.0343 | 0.09883 | -0.0113 | 10.4654
13 | 0.9952 | 0.1139 | -0.0189 | 8.7375
13.5 | 0.9628 | 0.13055 | -0.0291 | 7.375
14 | 0.9468 | 0.14649 | -0.0386 | 6.4632
14.5 | 0.944 | 0.16071 | -0.0464 | 5.8739
15 | 0.9306 | 0.17915 | -0.0589 | 5.1945
15.5 | 0.9388 | 0.19305 | -0.0661 | 4.863
16 | 0.9391 | 0.2098 | -0.0774 | 4.4762

## 17. Re 250k Mach 0.00 (1)
BIGFOIL.COM POLAR EXPORT
NACA66-613 a=0.6
NACA66-613 a=0.6 |  |  |  | Cl Max: | 1.289 | at alpha= | 7.5 | deg
JavaFoil+Calcfoil stall+Eppler ext transition |  |  |  | L/D Max: | 80.184 | at alpha= | 4.5 | deg
Re: | 250000 |  |  | Cd Min: | 0.01005 | at alpha= | 0.5 | deg
Mach: | 0 |  |  | Cl=0 at alpha= | -4.1979 | deg
|  |  |  | @ Cl=0.1, Cd= | 0.03433
|  |  |  | @ Cl=0.4, Cd= | 0.011008
|  |  |  | @ Cl=0.6, Cd= | 0.010217
alpha (deg) | Cl | Cd | Cm | Cl/Cd
-18 | -0.42 | 0.23271 | -0.022 | -1.804
-17.5 | -0.433 | 0.21512 | -0.023 | -2.012
-17 | -0.445 | 0.20979 | -0.024 | -2.123
-16.5 | -0.458 | 0.19284 | -0.024 | -2.373
-16 | -0.469 | 0.17972 | -0.025 | -2.609
-15.5 | -0.479 | 0.17123 | -0.025 | -2.798
-15 | -0.488 | 0.15754 | -0.026 | -3.098
-14.5 | -0.495 | 0.14857 | -0.026 | -3.334
-14 | -0.501 | 0.13519 | -0.027 | -3.705
-13.5 | -0.504 | 0.12737 | -0.027 | -3.958
-13 | -0.505 | 0.11882 | -0.028 | -4.248
-12.5 | -0.503 | 0.10994 | -0.028 | -4.571
-12 | -0.497 | 0.10346 | -0.028 | -4.807
-11.5 | -0.489 | 0.09482 | -0.028 | -5.154
-11 | -0.477 | 0.08928 | -0.029 | -5.34
-10.5 | -0.461 | 0.08298 | -0.03 | -5.555
-10 | -0.441 | 0.07761 | -0.03 | -5.688
-9.5 | -0.418 | 0.07147 | -0.032 | -5.854
-9 | -0.392 | 0.06716 | -0.032 | -5.83
-8.5 | -0.361 | 0.06213 | -0.033 | -5.815
-8 | -0.328 | 0.05781 | -0.033 | -5.67
-7.5 | -0.29 | 0.05405 | -0.034 | -5.373
-7 | -0.251 | 0.05115 | -0.035 | -4.902
-6.5 | -0.209 | 0.04812 | -0.035 | -4.345
-6 | -0.166 | 0.04513 | -0.036 | -3.674
-5.5 | -0.121 | 0.04259 | -0.036 | -2.845
-5 | -0.075 | 0.04045 | -0.036 | -1.865
-4.5 | -0.029 | 0.0385 | -0.037 | -0.746
-4 | 0.019 | 0.03664 | -0.038 | 0.511
-3.5 | 0.067 | 0.03521 | -0.039 | 1.895
-3 | 0.115 | 0.03393 | -0.039 | 3.392
-2.5 | 0.164 | 0.03278 | -0.041 | 4.995
-2 | 0.213 | 0.03167 | -0.044 | 6.719
-1.5 | 0.325 | 0.0111 | -0.09 | 29.253
-1 | 0.386 | 0.01102 | -0.09 | 35.065
-0.5 | 0.447 | 0.01097 | -0.091 | 40.739
0 | 0.487 | 0.0119 | -0.092 | 40.947
0.5 | 0.544 | 0.01005 | -0.093 | 54.106
1 | 0.601 | 0.01022 | -0.093 | 58.763
1.5 | 0.657 | 0.01044 | -0.094 | 62.948
2 | 0.714 | 0.01068 | -0.095 | 66.805
2.5 | 0.77 | 0.01091 | -0.096 | 70.632
3 | 0.826 | 0.01122 | -0.096 | 73.584
3.5 | 0.877 | 0.01153 | -0.097 | 76.09
4 | 0.931 | 0.01187 | -0.098 | 78.416
4.5 | 0.983 | 0.01226 | -0.099 | 80.184
5 | 1.058 | 0.01878 | -0.102 | 56.355
5.5 | 1.109 | 0.01953 | -0.103 | 56.802
6 | 1.158 | 0.02034 | -0.104 | 56.94
6.5 | 1.205 | 0.02126 | -0.105 | 56.676
7 | 1.249 | 0.0222 | -0.105 | 56.271
7.5 | 1.289 | 0.02312 | -0.106 | 55.735
8 | 1.104 | 0.05104 | -0.052 | 21.637
8.5 | 1.129 | 0.05482 | -0.049 | 20.593
9 | 1.15 | 0.05917 | -0.046 | 19.435
9.5 | 1.165 | 0.06323 | -0.045 | 18.432
10 | 1.173 | 0.06784 | -0.045 | 17.287
10.5 | 1.174 | 0.07329 | -0.046 | 16.023
11 | 1.169 | 0.07863 | -0.044 | 14.869
11.5 | 1.158 | 0.08331 | -0.045 | 13.906
12 | 1.142 | 0.08997 | -0.045 | 12.695
12.5 | 1.12 | 0.09747 | -0.043 | 11.494

## 18. Re 250k Mach 0.00 (2)
BIGFOIL.COM POLAR EXPORT
NACA66-613 a=0.6
NACA66-613 a=0.6 |  |  |  | Cl Max: | 0.4711 | at alpha= | 0 | deg
XFOIL ncrit=9 |  |  |  | L/D Max: | 20.2624 | at alpha= | 0 | deg
Re: | 250000 |  |  | Cd Min: | 0.07991 | at alpha= | -9.5 | deg
Mach: | 0 |  |  | Cl=0 at alpha= | -3.571 | deg
|  |  |  | @ Cl=0.1, Cd= | 0.026594
|  |  |  | @ Cl=0.4, Cd= | 0.02417
|  |  |  | @ Cl=0.6, Cd= | 0.02325
alpha (deg) | Cl | Cd | Cm | Cl/Cd
-9.5 | -0.1515 | 0.07991 | -0.1117 | -1.8959
-9 | -0.1387 | 0.07495 | -0.1135 | -1.8506
-8.5 | -0.1479 | 0.06765 | -0.1195 | -2.1863
-8 | -0.1677 | 0.06086 | -0.1236 | -2.7555
-7.5 | -0.1734 | 0.05707 | -0.1232 | -3.0384
-7 | -0.1593 | 0.04828 | -0.1231 | -3.2995
-6.5 | -0.1358 | 0.04435 | -0.1215 | -3.062
-6 | -0.1217 | 0.04044 | -0.1187 | -3.0094
-5.5 | -0.0911 | 0.04168 | -0.1151 | -2.1857
-5 | -0.0655 | 0.03512 | -0.1137 | -1.865
-4.5 | -0.0287 | 0.03362 | -0.1113 | -0.85366
-4 | -0.0405 | 0.03077 | -0.0994 | -1.3162
-3.5 | 0.0067 | 0.02768 | -0.0968 | 0.24205
-3 | 0.0652 | 0.02596 | -0.0974 | 2.5116
-2.5 | 0.0365 | 0.02762 | -0.0842 | 1.3215
-2 | 0.0909 | 0.02668 | -0.084 | 3.407
-1.5 | 0.1523 | 0.0261 | -0.0852 | 5.8352
-1 | 0.1555 | 0.02695 | -0.0775 | 5.7699
-0.5 | 0.2137 | 0.02658 | -0.0781 | 8.0399
0 | 0.4711 | 0.02325 | -0.1125 | 20.2624

## 19. Re 250k Mach 0.10 (1)
BIGFOIL.COM POLAR EXPORT
NACA66-613 a=0.6
NACA66-613 a=0.6 |  |  |  | Cl Max: | 1.293 | at alpha= | 7.5 | deg
JavaFoil+Calcfoil stall+Eppler ext transition |  |  |  | L/D Max: | 79.892 | at alpha= | 4.5 | deg
Re: | 250000 |  |  | Cd Min: | 0.01005 | at alpha= | 0.5 | deg
Mach: | 0.1 |  |  | Cl=0 at alpha= | -4.1979 | deg
|  |  |  | @ Cl=0.1, Cd= | 0.034372
|  |  |  | @ Cl=0.4, Cd= | 0.01109
|  |  |  | @ Cl=0.6, Cd= | 0.010264
alpha (deg) | Cl | Cd | Cm | Cl/Cd
-18 | -0.375 | 0.26135 | -0.023 | -1.434
-17.5 | -0.39 | 0.23677 | -0.023 | -1.648
-17 | -0.405 | 0.22233 | -0.024 | -1.823
-16.5 | -0.42 | 0.20993 | -0.024 | -2.001
-16 | -0.434 | 0.18715 | -0.024 | -2.319
-15.5 | -0.447 | 0.17998 | -0.025 | -2.485
-15 | -0.459 | 0.16113 | -0.025 | -2.849
-14.5 | -0.469 | 0.15535 | -0.026 | -3.022
-14 | -0.478 | 0.13974 | -0.027 | -3.42
-13.5 | -0.484 | 0.13136 | -0.027 | -3.685
-13 | -0.488 | 0.12197 | -0.028 | -3.998
-12.5 | -0.488 | 0.11498 | -0.028 | -4.247
-12 | -0.486 | 0.10507 | -0.028 | -4.621
-11.5 | -0.479 | 0.09684 | -0.029 | -4.951
-11 | -0.469 | 0.09 | -0.029 | -5.216
-10.5 | -0.456 | 0.08488 | -0.03 | -5.368
-10 | -0.438 | 0.07758 | -0.031 | -5.643
-9.5 | -0.416 | 0.07249 | -0.031 | -5.738
-9 | -0.39 | 0.0677 | -0.032 | -5.763
-8.5 | -0.361 | 0.06242 | -0.033 | -5.778
-8 | -0.328 | 0.05859 | -0.034 | -5.595
-7.5 | -0.291 | 0.05476 | -0.034 | -5.31
-7 | -0.251 | 0.05118 | -0.035 | -4.907
-6.5 | -0.21 | 0.04816 | -0.035 | -4.353
-6 | -0.166 | 0.04514 | -0.035 | -3.685
-5.5 | -0.122 | 0.04257 | -0.036 | -2.857
-5 | -0.076 | 0.04054 | -0.037 | -1.868
-4.5 | -0.029 | 0.03853 | -0.037 | -0.749
-4 | 0.019 | 0.03666 | -0.038 | 0.513
-3.5 | 0.067 | 0.03518 | -0.039 | 1.906
-3 | 0.116 | 0.03398 | -0.04 | 3.404
-2.5 | 0.165 | 0.03284 | -0.041 | 5.01
-2 | 0.214 | 0.03173 | -0.044 | 6.739
-1.5 | 0.326 | 0.01116 | -0.09 | 29.245
-1 | 0.388 | 0.01111 | -0.091 | 34.938
-0.5 | 0.449 | 0.01101 | -0.092 | 40.763
0 | 0.489 | 0.01198 | -0.092 | 40.85
0.5 | 0.547 | 0.01005 | -0.093 | 54.388
1 | 0.604 | 0.01028 | -0.094 | 58.73
1.5 | 0.66 | 0.01049 | -0.094 | 62.935
2 | 0.717 | 0.01074 | -0.095 | 66.76
2.5 | 0.774 | 0.01096 | -0.096 | 70.608
3 | 0.83 | 0.01125 | -0.097 | 73.814
3.5 | 0.882 | 0.01155 | -0.098 | 76.328
4 | 0.935 | 0.01196 | -0.098 | 78.133
4.5 | 0.987 | 0.01236 | -0.099 | 79.892
5 | 1.063 | 0.01891 | -0.103 | 56.231
5.5 | 1.114 | 0.01965 | -0.103 | 56.678
6 | 1.163 | 0.02051 | -0.104 | 56.694
6.5 | 1.21 | 0.02142 | -0.105 | 56.471
7 | 1.254 | 0.02238 | -0.106 | 56.032
7.5 | 1.293 | 0.02329 | -0.107 | 55.525
8 | 1.107 | 0.05138 | -0.05 | 21.536
8.5 | 1.131 | 0.05489 | -0.048 | 20.605
9 | 1.151 | 0.05922 | -0.046 | 19.439
9.5 | 1.165 | 0.06383 | -0.045 | 18.256
10 | 1.171 | 0.06796 | -0.044 | 17.222
10.5 | 1.17 | 0.07364 | -0.045 | 15.883
11 | 1.162 | 0.0799 | -0.046 | 14.545
11.5 | 1.147 | 0.08465 | -0.044 | 13.554
12 | 1.127 | 0.09189 | -0.044 | 12.266
12.5 | 1.101 | 0.09876 | -0.044 | 11.151

## 20. Re 250k Mach 0.10 (2)
BIGFOIL.COM POLAR EXPORT
NACA66-613 a=0.6
NACA66-613 a=0.6 |  |  |  | Cl Max: | 0.4604 | at alpha= | 1.5 | deg
XFOIL ncrit=9 |  |  |  | L/D Max: | 17.7761 | at alpha= | 1.5 | deg
Re: | 250000 |  |  | Cd Min: | 0.21851 | at alpha= | -20 | deg
Mach: | 0.1 |  |  | Cl=0 at alpha= | -3.5589 | deg
|  |  |  | @ Cl=0.1, Cd= | 0.026704
|  |  |  | @ Cl=0.4, Cd= | 0.02586
|  |  |  | @ Cl=0.6, Cd= | 0.0259
alpha (deg) | Cl | Cd | Cm | Cl/Cd
-20 | -0.4402 | 0.21851 | -0.027 | -2.0146
-19.5 | -0.4209 | 0.2122 | -0.0318 | -1.9835
-19 | -0.4046 | 0.20712 | -0.0384 | -1.9535
-18 | -0.3618 | 0.19218 | -0.0481 | -1.8826
-17.5 | -0.3299 | 0.18456 | -0.0562 | -1.7875
-17 | -0.3023 | 0.17709 | -0.0634 | -1.707
-16.5 | -0.2834 | 0.17042 | -0.0684 | -1.663
-15.5 | -0.268 | 0.15882 | -0.0762 | -1.6874
-15 | -0.2444 | 0.1514 | -0.0769 | -1.6143
-14.5 | -0.2303 | 0.14543 | -0.0794 | -1.5836
-14 | -0.2176 | 0.13928 | -0.0822 | -1.5623
-13.5 | -0.2124 | 0.13367 | -0.0867 | -1.589
-13 | -0.2121 | 0.12821 | -0.0913 | -1.6543
-12.5 | -0.1933 | 0.11942 | -0.0928 | -1.6187
-12 | -0.1753 | 0.11338 | -0.0944 | -1.5461
-11.5 | -0.1632 | 0.10762 | -0.0966 | -1.5164
-11 | -0.1582 | 0.10131 | -0.1013 | -1.5615
-10.5 | -0.1619 | 0.09511 | -0.108 | -1.7022
-10 | -0.1649 | 0.08618 | -0.112 | -1.9134
-9.5 | -0.1448 | 0.08072 | -0.1117 | -1.7939
-9 | -0.1332 | 0.07557 | -0.1137 | -1.7626
-8.5 | -0.1415 | 0.06826 | -0.1197 | -2.073
-8 | -0.1664 | 0.06158 | -0.1249 | -2.7022
-7.5 | -0.1791 | 0.05476 | -0.1245 | -3.2706
-7 | -0.1558 | 0.04892 | -0.124 | -3.1848
-6.5 | -0.1336 | 0.04491 | -0.1224 | -2.9748
-6 | -0.1217 | 0.04102 | -0.1195 | -2.9668
-5 | -0.0655 | 0.03546 | -0.1143 | -1.8472
-4.5 | -0.0268 | 0.03288 | -0.1126 | -0.81509
-4 | -0.0442 | 0.03118 | -0.0994 | -1.4176
-3.5 | 0.0059 | 0.0279 | -0.0973 | 0.21147
-3 | 0.0656 | 0.02609 | -0.098 | 2.5144
-2.5 | 0.0338 | 0.02783 | -0.0842 | 1.2145
-2 | 0.0914 | 0.02679 | -0.0845 | 3.4117
-1.5 | 0.1545 | 0.02616 | -0.0859 | 5.906
-1 | 0.1548 | 0.02707 | -0.0776 | 5.7185
-0.5 | 0.2153 | 0.02665 | -0.0786 | 8.0788
0 | 0.2099 | 0.02505 | -0.0672 | 8.3792
0.5 | 0.3508 | 0.0259 | -0.0847 | 13.5444
1 | 0.4001 | 0.02586 | -0.0836 | 15.4718
1.5 | 0.4604 | 0.0259 | -0.0845 | 17.7761

## 21. Re 250k Mach 0.25 (1)
BIGFOIL.COM POLAR EXPORT
NACA66-613 a=0.6
NACA66-613 a=0.6 |  |  |  | Cl Max: | 1.279 | at alpha= | 7 | deg
JavaFoil+Calcfoil stall+Eppler ext transition |  |  |  | L/D Max: | 79.223 | at alpha= | 4.5 | deg
Re: | 250000 |  |  | Cd Min: | 0.01029 | at alpha= | 0.5 | deg
Mach: | 0.25 |  |  | Cl=0 at alpha= | -4.1939 | deg
|  |  |  | @ Cl=0.1, Cd= | 0.034703
|  |  |  | @ Cl=0.4, Cd= | 0.011169
|  |  |  | @ Cl=0.6, Cd= | 0.010445
alpha (deg) | Cl | Cd | Cm | Cl/Cd
-15.5 | -0.066 | 0.25685 | -0.028 | -0.256
-15 | -0.168 | 0.25014 | -0.027 | -0.673
-14.5 | -0.221 | 0.22081 | -0.027 | -0.999
-14 | -0.263 | 0.19561 | -0.027 | -1.347
-13.5 | -0.301 | 0.17889 | -0.027 | -1.68
-13 | -0.333 | 0.16191 | -0.026 | -2.055
-12.5 | -0.36 | 0.13785 | -0.027 | -2.61
-12 | -0.381 | 0.12508 | -0.028 | -3.048
-11.5 | -0.397 | 0.11354 | -0.028 | -3.493
-11 | -0.406 | 0.10133 | -0.029 | -4.004
-10.5 | -0.408 | 0.09542 | -0.029 | -4.279
-10 | -0.404 | 0.08551 | -0.03 | -4.726
-9.5 | -0.393 | 0.0781 | -0.031 | -5.038
-9 | -0.376 | 0.07153 | -0.032 | -5.263
-8.5 | -0.354 | 0.06591 | -0.033 | -5.364
-8 | -0.325 | 0.06101 | -0.034 | -5.332
-7.5 | -0.291 | 0.05654 | -0.034 | -5.147
-7 | -0.253 | 0.05248 | -0.035 | -4.821
-6.5 | -0.212 | 0.04898 | -0.036 | -4.333
-6 | -0.169 | 0.04586 | -0.036 | -3.687
-5.5 | -0.124 | 0.04347 | -0.037 | -2.853
-5 | -0.077 | 0.04105 | -0.037 | -1.885
-4.5 | -0.03 | 0.03897 | -0.038 | -0.758
-4 | 0.019 | 0.03708 | -0.039 | 0.52
-3.5 | 0.069 | 0.03549 | -0.04 | 1.938
-3 | 0.119 | 0.03422 | -0.04 | 3.468
-2.5 | 0.169 | 0.03311 | -0.041 | 5.1
-2 | 0.22 | 0.03199 | -0.044 | 6.861
-1.5 | 0.335 | 0.01124 | -0.092 | 29.813
-1 | 0.399 | 0.01117 | -0.093 | 35.729
-0.5 | 0.461 | 0.01111 | -0.094 | 41.54
0 | 0.502 | 0.01222 | -0.095 | 41.067
0.5 | 0.561 | 0.01029 | -0.095 | 54.515
1 | 0.619 | 0.01052 | -0.096 | 58.833
1.5 | 0.677 | 0.01077 | -0.097 | 62.877
2 | 0.736 | 0.01101 | -0.098 | 66.831
2.5 | 0.793 | 0.01128 | -0.098 | 70.324
3 | 0.851 | 0.0116 | -0.099 | 73.432
3.5 | 0.904 | 0.01193 | -0.1 | 75.722
4 | 0.959 | 0.0123 | -0.101 | 77.965
4.5 | 1.011 | 0.01277 | -0.101 | 79.223
5 | 1.089 | 0.01966 | -0.105 | 55.418
5.5 | 1.14 | 0.02047 | -0.106 | 55.721
6 | 1.189 | 0.02139 | -0.107 | 55.597
6.5 | 1.235 | 0.02239 | -0.108 | 55.17
7 | 1.279 | 0.02352 | -0.109 | 54.368
7.5 | 1.099 | 0.04849 | -0.055 | 22.656
8 | 1.121 | 0.0527 | -0.049 | 21.278
8.5 | 1.141 | 0.05705 | -0.048 | 19.996
9 | 1.154 | 0.06087 | -0.047 | 18.958
9.5 | 1.157 | 0.06628 | -0.044 | 17.457
10 | 1.147 | 0.07171 | -0.045 | 15.996
10.5 | 1.126 | 0.07904 | -0.045 | 14.249
11 | 1.094 | 0.08433 | -0.043 | 12.97
11.5 | 1.051 | 0.09318 | -0.043 | 11.276
12 | 0.997 | 0.10299 | -0.042 | 9.679

## 22. Re 250k Mach 0.25 (2)
BIGFOIL.COM POLAR EXPORT
NACA66-613 a=0.6
NACA66-613 a=0.6 |  |  |  | Cl Max: | 0.0984 | at alpha= | -2 | deg
XFOIL ncrit=9 |  |  |  | L/D Max: | 3.5991 | at alpha= | -2 | deg
Re: | 250000 |  |  | Cd Min: | 0.22119 | at alpha= | -20 | deg
Mach: | 0.25 |  |  | Cl=0 at alpha= | -2.7539 | deg
|  |  |  | @ Cl=0.1, Cd= | 0.02835
|  |  |  | @ Cl=0.4, Cd= | 0.02835
|  |  |  | @ Cl=0.6, Cd= | 0.02835
alpha (deg) | Cl | Cd | Cm | Cl/Cd
-20 | -0.44 | 0.22119 | -0.0289 | -1.9892
-19.5 | -0.4191 | 0.21468 | -0.0344 | -1.9522
-19 | -0.4028 | 0.21012 | -0.0418 | -1.917
-18.5 | -0.3796 | 0.20167 | -0.0466 | -1.8823
-18 | -0.3447 | 0.19316 | -0.0544 | -1.7845
-17.5 | -0.3157 | 0.18562 | -0.0617 | -1.7008
-17 | -0.2953 | 0.17898 | -0.0664 | -1.6499
-16.5 | -0.282 | 0.17328 | -0.0701 | -1.6274
-16 | -0.2759 | 0.16881 | -0.0743 | -1.6344
-15.5 | -0.2565 | 0.16024 | -0.0763 | -1.6007
-15 | -0.2385 | 0.15388 | -0.0781 | -1.5499
-14.5 | -0.2231 | 0.1477 | -0.0811 | -1.5105
-14 | -0.2095 | 0.1414 | -0.0843 | -1.4816
-13.5 | -0.2084 | 0.13665 | -0.0893 | -1.5251
-13 | -0.2025 | 0.13067 | -0.0942 | -1.5497
-12.5 | -0.1759 | 0.12167 | -0.0941 | -1.4457
-12 | -0.161 | 0.11572 | -0.0962 | -1.3913
-11.5 | -0.1477 | 0.10955 | -0.0996 | -1.3482
-11 | -0.149 | 0.10389 | -0.1057 | -1.4342
-10.5 | -0.1471 | 0.09776 | -0.1106 | -1.5047
-10 | -0.132 | 0.08942 | -0.1111 | -1.4762
-9.5 | -0.1155 | 0.08404 | -0.1129 | -1.3743
-9 | -0.1089 | 0.07825 | -0.116 | -1.3917
-8.5 | -0.1246 | 0.07045 | -0.126 | -1.7686
-8 | -0.1485 | 0.06532 | -0.1295 | -2.2734
-7.5 | -0.1505 | 0.05684 | -0.1297 | -2.6478
-7 | -0.1337 | 0.0524 | -0.1283 | -2.5515
-6.5 | -0.1217 | 0.04832 | -0.1272 | -2.5186
-6 | -0.1184 | 0.04398 | -0.1236 | -2.6921
-5 | -0.0635 | 0.0373 | -0.1183 | -1.7024
-3 | -0.0285 | 0.03026 | -0.086 | -0.94184
-2.5 | 0.0294 | 0.0287 | -0.0861 | 1.0244
-2 | 0.0984 | 0.02734 | -0.0879 | 3.5991
-1.5 | 0.0973 | 0.02835 | -0.0791 | 3.4321

## 23. Re 250k Mach 0.50 (1)
BIGFOIL.COM POLAR EXPORT
NACA66-613 a=0.6
NACA66-613 a=0.6 |  |  |  | Cl Max: | 1.291 | at alpha= | 6 | deg
JavaFoil+Calcfoil stall+Eppler ext transition |  |  |  | L/D Max: | 75.819 | at alpha= | 4 | deg
Re: | 250000 |  |  | Cd Min: | 0.01144 | at alpha= | 0.5 | deg
Mach: | 0.5 |  |  | Cl=0 at alpha= | -4.1981 | deg
|  |  |  | @ Cl=0.1, Cd= | 0.036133
|  |  |  | @ Cl=0.4, Cd= | 0.018197
|  |  |  | @ Cl=0.6, Cd= | 0.012042
alpha (deg) | Cl | Cd | Cm | Cl/Cd
-20 | -0.869 | 0.25377 | -0.038 | -3.425
-19.5 | -0.842 | 0.25131 | -0.039 | -3.352
-19 | -0.815 | 0.23782 | -0.039 | -3.429
-18.5 | -0.788 | 0.23175 | -0.039 | -3.402
-18 | -0.761 | 0.22799 | -0.04 | -3.339
-17.5 | -0.732 | 0.22199 | -0.038 | -3.299
-17 | -0.705 | 0.21609 | -0.038 | -3.264
-16.5 | -0.678 | 0.22081 | -0.039 | -3.07
-16 | -0.651 | 0.21637 | -0.039 | -3.008
-15.5 | -0.624 | 0.19997 | -0.04 | -3.119
-15 | -0.596 | 0.20013 | -0.04 | -2.98
-14.5 | -0.568 | 0.17961 | -0.038 | -3.162
-14 | -0.54 | 0.17781 | -0.038 | -3.039
-13.5 | -0.513 | 0.16711 | -0.039 | -3.07
-13 | -0.486 | 0.16159 | -0.039 | -3.005
-12.5 | -0.458 | 0.15898 | -0.039 | -2.882
-12 | -0.431 | 0.15464 | -0.04 | -2.786
-11.5 | -0.403 | 0.15037 | -0.04 | -2.682
-11 | -0.376 | 0.14697 | -0.04 | -2.557
-10.5 | -0.348 | 0.14294 | -0.037 | -2.431
-10 | -0.32 | 0.13815 | -0.037 | -2.316
-9.5 | -0.292 | 0.1265 | -0.038 | -2.312
-9 | -0.265 | 0.12349 | -0.038 | -2.145
-8.5 | -0.237 | 0.11853 | -0.038 | -2.003
-8 | -0.21 | 0.13127 | -0.039 | -1.598
-7.5 | -0.182 | 0.12182 | -0.039 | -1.496
-7 | -0.154 | 0.10783 | -0.035 | -1.432
-6.5 | -0.127 | 0.08749 | -0.036 | -1.45
-6 | -0.161 | 0.05548 | -0.037 | -2.904
-5.5 | -0.127 | 0.04955 | -0.04 | -2.57
-5 | -0.082 | 0.04432 | -0.04 | -1.858
-4.5 | -0.032 | 0.04154 | -0.041 | -0.772
-4 | 0.021 | 0.03898 | -0.042 | 0.543
-3.5 | 0.076 | 0.03678 | -0.043 | 2.067
-3 | 0.132 | 0.03527 | -0.044 | 3.737
-2.5 | 0.188 | 0.03513 | -0.044 | 5.347
-2 | 0.244 | 0.03295 | -0.046 | 7.418
-1.5 | 0.301 | 0.03203 | -0.05 | 9.411
-1 | 0.446 | 0.01177 | -0.103 | 37.897
-0.5 | 0.516 | 0.01173 | -0.104 | 43.968
0 | 0.557 | 0.01322 | -0.105 | 42.11
0.5 | 0.622 | 0.01144 | -0.106 | 54.324
1 | 0.687 | 0.01169 | -0.107 | 58.796
1.5 | 0.752 | 0.01197 | -0.107 | 62.849
2 | 0.817 | 0.01229 | -0.108 | 66.436
2.5 | 0.882 | 0.01267 | -0.109 | 69.586
3 | 0.946 | 0.01307 | -0.11 | 72.373
3.5 | 1.002 | 0.01349 | -0.111 | 74.232
4 | 1.062 | 0.014 | -0.112 | 75.819
4.5 | 1.145 | 0.02216 | -0.116 | 51.676
5 | 1.2 | 0.02334 | -0.117 | 51.413
5.5 | 1.249 | 0.02455 | -0.118 | 50.873
6 | 1.291 | 0.02599 | -0.119 | 49.676
6.5 | 1.108 | 0.04567 | -0.055 | 24.249
7 | 1.12 | 0.05039 | -0.051 | 22.237
7.5 | 1.098 | 0.05682 | -0.046 | 19.332
8 | 0.983 | 0.06654 | -0.044 | 14.769
8.5 | 0.688 | 0.1103 | -0.046 | 6.236
9 | 0.714 | 0.11429 | -0.046 | 6.25
9.5 | 0.741 | 0.11713 | -0.047 | 6.322
10 | 0.768 | 0.12872 | -0.053 | 5.964
10.5 | 0.794 | 0.13222 | -0.054 | 6.004
11 | 0.82 | 0.1485 | -0.054 | 5.52

## 24. Re 250k Mach 0.50 (2)
BIGFOIL.COM POLAR EXPORT
NACA66-613 a=0.6
NACA66-613 a=0.6 |  |  |  | Cl Max: | 1.1266 | at alpha= | 11 | deg
XFOIL ncrit=9 |  |  |  | L/D Max: | 47.2791 | at alpha= | 7 | deg
Re: | 250000 |  |  | Cd Min: | 0.23575 | at alpha= | -20 | deg
Mach: | 0.5 |  |  | Cl=0 at alpha= | -1.8663 | deg
|  |  |  | @ Cl=0.1, Cd= | 0.032152
|  |  |  | @ Cl=0.4, Cd= | 0.030443
|  |  |  | @ Cl=0.6, Cd= | 0.031815
alpha (deg) | Cl | Cd | Cm | Cl/Cd
-20 | -0.4373 | 0.23575 | -0.0417 | -1.8549
-19 | -0.3716 | 0.21806 | -0.0578 | -1.7041
-18.5 | -0.3514 | 0.21131 | -0.0615 | -1.663
-17.5 | -0.3129 | 0.19795 | -0.0686 | -1.5807
-17 | -0.2958 | 0.19206 | -0.073 | -1.5401
-16.5 | -0.2835 | 0.18743 | -0.0783 | -1.5126
-16 | -0.2585 | 0.1778 | -0.0805 | -1.4539
-15.5 | -0.2339 | 0.17026 | -0.084 | -1.3738
-15 | -0.2141 | 0.16352 | -0.0877 | -1.3093
-14.5 | -0.1968 | 0.15712 | -0.0915 | -1.2525
-14 | -0.1887 | 0.15269 | -0.0977 | -1.2358
-13.5 | -0.1775 | 0.14622 | -0.1022 | -1.2139
-13 | -0.1432 | 0.13616 | -0.103 | -1.0517
-12.5 | -0.1242 | 0.12986 | -0.1059 | -0.95641
-12 | -0.1072 | 0.12352 | -0.1104 | -0.86788
-11.5 | -0.1068 | 0.11918 | -0.117 | -0.89612
-11 | -0.0906 | 0.11083 | -0.1197 | -0.81747
-10.5 | -0.0654 | 0.10395 | -0.1205 | -0.62915
-10 | -0.0499 | 0.0982 | -0.1231 | -0.50815
-9.5 | -0.0465 | 0.09309 | -0.1297 | -0.49952
-9 | -0.0481 | 0.08756 | -0.1366 | -0.54934
-8.5 | -0.022 | 0.07999 | -0.1341 | -0.27503
-8 | -0.0115 | 0.07464 | -0.136 | -0.15407
-7.5 | -0.0169 | 0.06895 | -0.1428 | -0.24511
-7 | -0.0602 | 0.0656 | -0.1463 | -0.91768
-6.5 | -0.0534 | 0.05889 | -0.1438 | -0.90678
-6 | -0.0635 | 0.05638 | -0.1386 | -1.1263
-5.5 | -0.1033 | 0.05573 | -0.1282 | -1.8536
-5 | -0.1767 | 0.0585 | -0.1093 | -3.0205
-4.5 | -0.185 | 0.05276 | -0.1022 | -3.5064
-4 | -0.1509 | 0.04797 | -0.1008 | -3.1457
-2 | -0.0185 | 0.03415 | -0.0813 | -0.54173
-1.5 | 0.0507 | 0.03256 | -0.0815 | 1.5571
-1 | 0.0876 | 0.03227 | -0.0772 | 2.7146
-0.5 | 0.1537 | 0.03164 | -0.0769 | 4.8578
0 | 0.2279 | 0.03089 | -0.0782 | 7.3778
0.5 | 0.2601 | 0.03123 | -0.0739 | 8.3285
1 | 0.3617 | 0.02947 | -0.0798 | 12.2735
1.5 | 0.3866 | 0.03021 | -0.0742 | 12.7971
2.5 | 0.4733 | 0.03172 | -0.0691 | 14.9212
3 | 0.5442 | 0.03175 | -0.07 | 17.1402
4 | 0.6732 | 0.0319 | -0.0697 | 21.1034
4.5 | 0.7233 | 0.03224 | -0.0676 | 22.4349
5 | 0.7765 | 0.03243 | -0.0658 | 23.9439
5.5 | 0.8344 | 0.03228 | -0.0642 | 25.8488
6.5 | 0.9782 | 0.02826 | -0.0604 | 34.6143
7 | 1.086 | 0.02297 | -0.0586 | 47.2791
7.5 | 1.0517 | 0.02758 | -0.0467 | 38.1327
8 | 1.0074 | 0.03425 | -0.0372 | 29.4131
8.5 | 1.0093 | 0.03885 | -0.0318 | 25.9794
9 | 1.0222 | 0.04306 | -0.0275 | 23.739
9.5 | 1.0369 | 0.04728 | -0.0233 | 21.931
10 | 1.0662 | 0.05058 | -0.0193 | 21.0795
10.5 | 1.1017 | 0.05411 | -0.0152 | 20.3604
11 | 1.1266 | 0.0593 | -0.0117 | 18.9983
11.5 | 1.1256 | 0.06707 | -0.0092 | 16.7825
12 | 1.1068 | 0.07673 | -0.0088 | 14.4246
12.5 | 1.08 | 0.08805 | -0.0109 | 12.2658
13 | 1.0486 | 0.10124 | -0.016 | 10.3576
13.5 | 1.0141 | 0.1167 | -0.0244 | 8.6898
14 | 0.9806 | 0.13467 | -0.036 | 7.2815
14.5 | 0.9574 | 0.15395 | -0.048 | 6.2189
15 | 0.9505 | 0.16947 | -0.0568 | 5.6087
15.5 | 0.9538 | 0.18219 | -0.0637 | 5.2352
16 | 0.961 | 0.19447 | -0.0705 | 4.9416

## 25. Re 500k Mach 0.00 (1)
BIGFOIL.COM POLAR EXPORT
NACA66-613 a=0.6
NACA66-613 a=0.6 |  |  |  | Cl Max: | 1.383 | at alpha= | 9 | deg
JavaFoil+Calcfoil stall+Eppler ext transition |  |  |  | L/D Max: | 115.67 | at alpha= | 4.5 | deg
Re: | 500000 |  |  | Cd Min: | 0.00727 | at alpha= | 0.5 | deg
Mach: | 0 |  |  | Cl=0 at alpha= | -4.1979 | deg
|  |  |  | @ Cl=0.1, Cd= | 0.032203
|  |  |  | @ Cl=0.4, Cd= | 0.0090416
|  |  |  | @ Cl=0.6, Cd= | 0.0073652
alpha (deg) | Cl | Cd | Cm | Cl/Cd
-18 | -0.42 | 0.21173 | -0.024 | -1.984
-17.5 | -0.433 | 0.19287 | -0.025 | -2.245
-17 | -0.446 | 0.18651 | -0.026 | -2.39
-16.5 | -0.458 | 0.17189 | -0.026 | -2.664
-16 | -0.469 | 0.15763 | -0.027 | -2.977
-15.5 | -0.479 | 0.15156 | -0.027 | -3.163
-15 | -0.488 | 0.13742 | -0.028 | -3.554
-14.5 | -0.496 | 0.1328 | -0.028 | -3.733
-14 | -0.501 | 0.12359 | -0.028 | -4.055
-13.5 | -0.504 | 0.1132 | -0.029 | -4.456
-13 | -0.505 | 0.10591 | -0.029 | -4.769
-12.5 | -0.503 | 0.10053 | -0.029 | -5.002
-12 | -0.498 | 0.09245 | -0.03 | -5.383
-11.5 | -0.489 | 0.08709 | -0.03 | -5.616
-11 | -0.477 | 0.0814 | -0.031 | -5.861
-10.5 | -0.461 | 0.07559 | -0.032 | -6.103
-10 | -0.442 | 0.07131 | -0.032 | -6.196
-9.5 | -0.419 | 0.06601 | -0.033 | -6.343
-9 | -0.392 | 0.06209 | -0.034 | -6.312
-8.5 | -0.362 | 0.05784 | -0.035 | -6.252
-8 | -0.328 | 0.05421 | -0.035 | -6.051
-7.5 | -0.291 | 0.0505 | -0.036 | -5.755
-7 | -0.251 | 0.04768 | -0.036 | -5.261
-6.5 | -0.209 | 0.04506 | -0.037 | -4.643
-6 | -0.166 | 0.04249 | -0.037 | -3.904
-5.5 | -0.121 | 0.04008 | -0.037 | -3.025
-5 | -0.075 | 0.03809 | -0.038 | -1.981
-4.5 | -0.029 | 0.03631 | -0.038 | -0.791
-4 | 0.019 | 0.03455 | -0.04 | 0.542
-3.5 | 0.067 | 0.0332 | -0.04 | 2.011
-3 | 0.115 | 0.03175 | -0.044 | 3.634
-2.5 | 0.203 | 0.00937 | -0.09 | 21.72
-2 | 0.264 | 0.00927 | -0.091 | 28.483
-1.5 | 0.325 | 0.00916 | -0.092 | 35.437
-1 | 0.386 | 0.00906 | -0.092 | 42.627
-0.5 | 0.447 | 0.00898 | -0.093 | 49.754
0 | 0.496 | 0.00921 | -0.094 | 53.849
0.5 | 0.554 | 0.00727 | -0.095 | 76.168
1 | 0.612 | 0.00739 | -0.095 | 82.731
1.5 | 0.669 | 0.00753 | -0.096 | 88.867
2 | 0.726 | 0.00769 | -0.097 | 94.497
2.5 | 0.784 | 0.00786 | -0.098 | 99.658
3 | 0.841 | 0.00803 | -0.098 | 104.799
3.5 | 0.893 | 0.00813 | -0.099 | 109.819
4 | 0.947 | 0.00837 | -0.1 | 113.149
4.5 | 1 | 0.00864 | -0.101 | 115.67
5 | 1.061 | 0.01635 | -0.103 | 64.925
5.5 | 1.112 | 0.01701 | -0.103 | 65.393
6 | 1.161 | 0.01773 | -0.104 | 65.504
6.5 | 1.208 | 0.01853 | -0.105 | 65.212
7 | 1.253 | 0.01938 | -0.106 | 64.645
7.5 | 1.292 | 0.02027 | -0.107 | 63.777
8 | 1.327 | 0.02119 | -0.107 | 62.66
8.5 | 1.358 | 0.0222 | -0.108 | 61.158
9 | 1.383 | 0.02316 | -0.109 | 59.736
9.5 | 1.17 | 0.05937 | -0.054 | 19.699
10 | 1.176 | 0.06378 | -0.052 | 18.433
10.5 | 1.178 | 0.06831 | -0.054 | 17.242
11 | 1.171 | 0.07349 | -0.051 | 15.939
11.5 | 1.161 | 0.07881 | -0.051 | 14.726
12 | 1.144 | 0.08439 | -0.051 | 13.558
12.5 | 1.122 | 0.09083 | -0.049 | 12.35
13 | 1.096 | 0.0967 | -0.05 | 11.332
13.5 | 1.065 | 0.10381 | -0.049 | 10.264
14 | 1.032 | 0.10978 | -0.048 | 9.397

## 26. Re 500k Mach 0.00 (2)
BIGFOIL.COM POLAR EXPORT
NACA66-613 a=0.6
NACA66-613 a=0.6 |  |  |  | Cl Max: | 1.3109 | at alpha= | 15.5 | deg
XFOIL ncrit=9 |  |  |  | L/D Max: | 128.202 | at alpha= | 5.5 | deg
Re: | 500000 |  |  | Cd Min: | 0.23641 | at alpha= | 20 | deg
Mach: | 0 |  |  | Cl=0 at alpha= | -4.5943 | deg
|  |  |  | @ Cl=0.1, Cd= | 0.015013
|  |  |  | @ Cl=0.4, Cd= | 0.010071
|  |  |  | @ Cl=0.6, Cd= | 0.011136
alpha (deg) | Cl | Cd | Cm | Cl/Cd
-10 | -0.1808 | 0.08251 | -0.1 | -2.1912
-9.5 | -0.1736 | 0.07646 | -0.1029 | -2.2705
-9 | -0.1715 | 0.07006 | -0.1063 | -2.4479
-8.5 | -0.1908 | 0.06193 | -0.1121 | -3.0809
-8 | -0.2023 | 0.05416 | -0.1145 | -3.7352
-7.5 | -0.1976 | 0.04653 | -0.1143 | -4.2467
-7 | -0.1919 | 0.03749 | -0.1131 | -5.1187
-6.5 | -0.1585 | 0.03404 | -0.1123 | -4.6563
-6 | -0.1144 | 0.03268 | -0.1105 | -3.5006
-5.5 | -0.0859 | 0.02539 | -0.109 | -3.3832
-5 | -0.04 | 0.02117 | -0.1073 | -1.8895
-4.5 | 0.0093 | 0.01739 | -0.1062 | 0.53479
-4 | 0.0625 | 0.01587 | -0.1061 | 3.9382
-3.5 | 0.1159 | 0.01465 | -0.106 | 7.9113
-3 | 0.1685 | 0.0137 | -0.1057 | 12.2993
-2.5 | 0.2185 | 0.01288 | -0.1053 | 16.9643
-2 | 0.27 | 0.01256 | -0.1051 | 21.4968
-1.5 | 0.322 | 0.0123 | -0.105 | 26.1789
-1 | 0.3671 | 0.01113 | -0.1042 | 32.9829
-0.5 | 0.4019 | 0.01001 | -0.1001 | 40.1499
0 | 0.4437 | 0.01024 | -0.0963 | 43.3301
0.5 | 0.486 | 0.01057 | -0.0926 | 45.9792
1 | 0.545 | 0.01098 | -0.0938 | 49.6357
1.5 | 0.6083 | 0.01116 | -0.0962 | 54.5072
2 | 0.6818 | 0.01119 | -0.1007 | 60.9294
2.5 | 0.7534 | 0.01112 | -0.1046 | 67.7518
3 | 0.8219 | 0.01121 | -0.108 | 73.3185
3.5 | 0.893 | 0.01112 | -0.1121 | 80.3058
4 | 0.9662 | 0.01035 | -0.1156 | 93.3527
4.5 | 1.0391 | 0.00945 | -0.1192 | 109.9577
5 | 1.0806 | 0.00872 | -0.1163 | 123.922
5.5 | 1.1051 | 0.00862 | -0.1103 | 128.2019
6 | 1.1142 | 0.00887 | -0.1012 | 125.6144
6.5 | 1.077 | 0.01085 | -0.0842 | 99.2627
7 | 1.0457 | 0.01405 | -0.0711 | 74.427
7.5 | 1.0199 | 0.01795 | -0.0605 | 56.8189
8 | 1.0042 | 0.02192 | -0.0521 | 45.812
8.5 | 1.0262 | 0.02393 | -0.0485 | 42.8834
9 | 1.0519 | 0.02577 | -0.0456 | 40.8188
9.5 | 1.072 | 0.0281 | -0.0422 | 38.1495
10 | 1.0971 | 0.03015 | -0.0396 | 36.3881
10.5 | 1.1186 | 0.03256 | -0.0368 | 34.355
11 | 1.1326 | 0.03574 | -0.0332 | 31.69
11.5 | 1.1609 | 0.03784 | -0.0313 | 30.6792
12 | 1.1881 | 0.0401 | -0.0294 | 29.6284
12.5 | 1.213 | 0.04261 | -0.0276 | 28.4675
13 | 1.2435 | 0.04536 | -0.0257 | 27.414
13.5 | 1.2657 | 0.04821 | -0.0241 | 26.2539
14 | 1.2834 | 0.05141 | -0.0226 | 24.964
14.5 | 1.3065 | 0.05574 | -0.021 | 23.4392
15 | 1.3108 | 0.06048 | -0.0192 | 21.6733
15.5 | 1.3109 | 0.06654 | -0.0176 | 19.7009
16 | 1.3074 | 0.07272 | -0.017 | 17.9785
16.5 | 1.3019 | 0.07943 | -0.0172 | 16.3905
17 | 1.292 | 0.08719 | -0.0184 | 14.8182
17.5 | 1.2708 | 0.09742 | -0.0207 | 13.0445
18 | 1.233 | 0.1114 | -0.0257 | 11.0682
18.5 | 1.1843 | 0.12907 | -0.0345 | 9.1756
19 | 1.0918 | 0.16249 | -0.055 | 6.7192
19.5 | 0.975 | 0.22255 | -0.083 | 4.381
20 | 0.9791 | 0.23641 | -0.0912 | 4.1415

## 27. Re 500k Mach 0.10 (1)
BIGFOIL.COM POLAR EXPORT
NACA66-613 a=0.6
NACA66-613 a=0.6 |  |  |  | Cl Max: | 1.385 | at alpha= | 9 | deg
JavaFoil+Calcfoil stall+Eppler ext transition |  |  |  | L/D Max: | 115.798 | at alpha= | 4.5 | deg
Re: | 500000 |  |  | Cd Min: | 0.00728 | at alpha= | 0.5 | deg
Mach: | 0.1 |  |  | Cl=0 at alpha= | -4.1979 | deg
|  |  |  | @ Cl=0.1, Cd= | 0.032218
|  |  |  | @ Cl=0.4, Cd= | 0.0090423
|  |  |  | @ Cl=0.6, Cd= | 0.0073932
alpha (deg) | Cl | Cd | Cm | Cl/Cd
-17.5 | -0.391 | 0.20372 | -0.025 | -1.917
-17 | -0.406 | 0.18954 | -0.025 | -2.14
-16.5 | -0.42 | 0.1809 | -0.026 | -2.324
-16 | -0.434 | 0.17045 | -0.026 | -2.548
-15.5 | -0.447 | 0.1526 | -0.027 | -2.932
-15 | -0.459 | 0.14457 | -0.027 | -3.177
-14.5 | -0.47 | 0.13986 | -0.028 | -3.359
-14 | -0.478 | 0.12358 | -0.028 | -3.869
-13.5 | -0.484 | 0.11645 | -0.029 | -4.16
-13 | -0.488 | 0.11025 | -0.03 | -4.427
-12.5 | -0.489 | 0.10222 | -0.03 | -4.78
-12 | -0.486 | 0.09554 | -0.029 | -5.085
-11.5 | -0.48 | 0.08789 | -0.031 | -5.459
-11 | -0.47 | 0.08246 | -0.031 | -5.696
-10.5 | -0.456 | 0.07747 | -0.032 | -5.885
-10 | -0.438 | 0.07093 | -0.033 | -6.177
-9.5 | -0.416 | 0.06687 | -0.033 | -6.224
-9 | -0.39 | 0.06186 | -0.034 | -6.311
-8.5 | -0.361 | 0.05824 | -0.035 | -6.198
-8 | -0.328 | 0.05446 | -0.036 | -6.024
-7.5 | -0.291 | 0.05067 | -0.036 | -5.742
-7 | -0.251 | 0.04783 | -0.036 | -5.255
-6.5 | -0.21 | 0.04518 | -0.037 | -4.642
-6 | -0.166 | 0.042 | -0.037 | -3.961
-5.5 | -0.122 | 0.04011 | -0.037 | -3.034
-5 | -0.076 | 0.03819 | -0.038 | -1.984
-4.5 | -0.029 | 0.03626 | -0.039 | -0.796
-4 | 0.019 | 0.03463 | -0.04 | 0.543
-3.5 | 0.067 | 0.03308 | -0.042 | 2.029
-3 | 0.116 | 0.0318 | -0.044 | 3.644
-2.5 | 0.204 | 0.00936 | -0.09 | 21.849
-2 | 0.265 | 0.00927 | -0.091 | 28.633
-1.5 | 0.326 | 0.00915 | -0.092 | 35.64
-1 | 0.388 | 0.00906 | -0.093 | 42.841
-0.5 | 0.449 | 0.00897 | -0.094 | 50.031
0 | 0.498 | 0.00927 | -0.094 | 53.749
0.5 | 0.557 | 0.00728 | -0.095 | 76.423
1 | 0.614 | 0.00743 | -0.096 | 82.722
1.5 | 0.672 | 0.00756 | -0.097 | 88.872
2 | 0.73 | 0.00771 | -0.097 | 94.716
2.5 | 0.787 | 0.00788 | -0.098 | 99.929
3 | 0.845 | 0.00798 | -0.099 | 105.84
3.5 | 0.897 | 0.00821 | -0.1 | 109.27
4 | 0.951 | 0.00844 | -0.1 | 112.682
4.5 | 1.005 | 0.00868 | -0.101 | 115.798
5 | 1.066 | 0.01648 | -0.103 | 64.711
5.5 | 1.117 | 0.01715 | -0.104 | 65.155
6 | 1.166 | 0.01786 | -0.105 | 65.287
6.5 | 1.213 | 0.01868 | -0.105 | 64.953
7 | 1.257 | 0.01954 | -0.106 | 64.338
7.5 | 1.297 | 0.02045 | -0.107 | 63.418
8 | 1.331 | 0.02139 | -0.108 | 62.242
8.5 | 1.361 | 0.02242 | -0.109 | 60.686
9 | 1.385 | 0.0234 | -0.109 | 59.203
9.5 | 1.169 | 0.06006 | -0.052 | 19.455
10 | 1.173 | 0.06449 | -0.05 | 18.187
10.5 | 1.172 | 0.06901 | -0.052 | 16.986
11 | 1.165 | 0.07407 | -0.052 | 15.724
11.5 | 1.149 | 0.07999 | -0.05 | 14.369
12 | 1.129 | 0.08589 | -0.05 | 13.144
12.5 | 1.103 | 0.09212 | -0.05 | 11.973
13 | 1.071 | 0.09874 | -0.047 | 10.849
13.5 | 1.036 | 0.1057 | -0.048 | 9.806
14 | 0.998 | 0.11454 | -0.048 | 8.713

## 28. Re 500k Mach 0.10 (2)
BIGFOIL.COM POLAR EXPORT
NACA66-613 a=0.6
NACA66-613 a=0.6 |  |  |  | Cl Max: | 1.3009 | at alpha= | 15 | deg
XFOIL ncrit=9 |  |  |  | L/D Max: | 128.106 | at alpha= | 5.5 | deg
Re: | 500000 |  |  | Cd Min: | 0.21057 | at alpha= | 19 | deg
Mach: | 0.1 |  |  | Cl=0 at alpha= | -99 | deg
|  |  |  | @ Cl=0.1, Cd= | 0.0103
|  |  |  | @ Cl=0.4, Cd= | 0.0103
|  |  |  | @ Cl=0.6, Cd= | 0.011226
alpha (deg) | Cl | Cd | Cm | Cl/Cd
0 | 0.4461 | 0.0103 | -0.0969 | 43.3107
0.5 | 0.4863 | 0.01069 | -0.0928 | 45.4911
1 | 0.546 | 0.0111 | -0.094 | 49.1892
1.5 | 0.6101 | 0.01125 | -0.0965 | 54.2311
2 | 0.6844 | 0.01127 | -0.101 | 60.7276
2.5 | 0.7568 | 0.0112 | -0.1049 | 67.5714
3 | 0.8245 | 0.01137 | -0.1084 | 72.5154
3.5 | 0.8969 | 0.01121 | -0.1125 | 80.0089
4 | 0.9703 | 0.01047 | -0.116 | 92.6743
4.5 | 1.0442 | 0.00953 | -0.1196 | 109.5698
5 | 1.0864 | 0.00876 | -0.1167 | 124.0183
5.5 | 1.1094 | 0.00866 | -0.1103 | 128.1062
6 | 1.1142 | 0.009 | -0.1002 | 123.8
6.5 | 1.0755 | 0.01108 | -0.0832 | 97.0668
7 | 1.0439 | 0.01439 | -0.0702 | 72.5434
7.5 | 1.0179 | 0.01838 | -0.0596 | 55.3808
8 | 1.0035 | 0.02231 | -0.0514 | 44.9798
8.5 | 1.0264 | 0.02429 | -0.0479 | 42.2561
9 | 1.0517 | 0.02621 | -0.0449 | 40.1259
9.5 | 1.0718 | 0.02859 | -0.0415 | 37.4886
10 | 1.0966 | 0.03071 | -0.0388 | 35.7082
10.5 | 1.1177 | 0.0332 | -0.036 | 33.6657
11 | 1.1327 | 0.03635 | -0.0324 | 31.1609
11.5 | 1.1611 | 0.03851 | -0.0304 | 30.1506
12 | 1.1884 | 0.04083 | -0.0285 | 29.106
12.5 | 1.2138 | 0.04346 | -0.0266 | 27.9291
13 | 1.2439 | 0.04627 | -0.0247 | 26.8835
13.5 | 1.2655 | 0.04928 | -0.023 | 25.6798
14 | 1.282 | 0.05271 | -0.0215 | 24.3218
14.5 | 1.299 | 0.0576 | -0.0196 | 22.5521
15 | 1.3009 | 0.06304 | -0.0178 | 20.6361
15.5 | 1.2941 | 0.0701 | -0.0164 | 18.4608
16 | 1.2851 | 0.07728 | -0.0162 | 16.6291
16.5 | 1.2747 | 0.08501 | -0.017 | 14.9947
17 | 1.2584 | 0.09422 | -0.0191 | 13.356
17.5 | 1.2352 | 0.10535 | -0.0229 | 11.7247
18 | 1.2017 | 0.1194 | -0.0292 | 10.0645
18.5 | 1.1592 | 0.13682 | -0.0389 | 8.4724
19 | 0.9765 | 0.21057 | -0.0771 | 4.6374

## 29. Re 500k Mach 0.25 (1)
BIGFOIL.COM POLAR EXPORT
NACA66-613 a=0.6
NACA66-613 a=0.6 |  |  |  | Cl Max: | 1.386 | at alpha= | 9 | deg
JavaFoil+Calcfoil stall+Eppler ext transition |  |  |  | L/D Max: | 114.127 | at alpha= | 4.5 | deg
Re: | 500000 |  |  | Cd Min: | 0.00748 | at alpha= | 0.5 | deg
Mach: | 0.25 |  |  | Cl=0 at alpha= | -4.1939 | deg
|  |  |  | @ Cl=0.1, Cd= | 0.032604
|  |  |  | @ Cl=0.4, Cd= | 0.0091685
|  |  |  | @ Cl=0.6, Cd= | 0.0075488
alpha (deg) | Cl | Cd | Cm | Cl/Cd
-15.5 | -0.066 | 0.16999 | -0.03 | -0.388
-15 | -0.169 | 0.17062 | -0.03 | -0.988
-14.5 | -0.221 | 0.15541 | -0.029 | -1.42
-14 | -0.264 | 0.17022 | -0.029 | -1.549
-13.5 | -0.301 | 0.1564 | -0.029 | -1.923
-13 | -0.333 | 0.13957 | -0.028 | -2.385
-12.5 | -0.36 | 0.1217 | -0.029 | -2.958
-12 | -0.381 | 0.10936 | -0.03 | -3.488
-11.5 | -0.397 | 0.0994 | -0.03 | -3.992
-11 | -0.406 | 0.09085 | -0.03 | -4.468
-10.5 | -0.408 | 0.08325 | -0.03 | -4.906
-10 | -0.404 | 0.07758 | -0.031 | -5.211
-9.5 | -0.394 | 0.07051 | -0.033 | -5.584
-9 | -0.377 | 0.06596 | -0.034 | -5.711
-8.5 | -0.354 | 0.0603 | -0.035 | -5.867
-8 | -0.325 | 0.056 | -0.036 | -5.812
-7.5 | -0.291 | 0.05226 | -0.036 | -5.572
-7 | -0.253 | 0.04879 | -0.037 | -5.189
-6.5 | -0.212 | 0.04541 | -0.037 | -4.676
-6 | -0.169 | 0.04305 | -0.038 | -3.929
-5.5 | -0.124 | 0.04068 | -0.038 | -3.049
-5 | -0.077 | 0.03844 | -0.038 | -2.014
-4.5 | -0.03 | 0.03659 | -0.039 | -0.807
-4 | 0.019 | 0.03492 | -0.04 | 0.552
-3.5 | 0.069 | 0.03341 | -0.042 | 2.06
-3 | 0.119 | 0.03211 | -0.044 | 3.702
-2.5 | 0.169 | 0.03088 | -0.046 | 5.483
-2 | 0.273 | 0.00938 | -0.094 | 29.065
-1.5 | 0.335 | 0.00927 | -0.094 | 36.155
-1 | 0.399 | 0.00917 | -0.095 | 43.517
-0.5 | 0.461 | 0.00908 | -0.096 | 50.799
0 | 0.511 | 0.0094 | -0.097 | 54.363
0.5 | 0.571 | 0.00748 | -0.097 | 76.32
1 | 0.63 | 0.00762 | -0.098 | 82.713
1.5 | 0.689 | 0.00779 | -0.099 | 88.481
2 | 0.748 | 0.00795 | -0.1 | 94.119
2.5 | 0.807 | 0.00801 | -0.101 | 100.816
3 | 0.866 | 0.00822 | -0.101 | 105.308
3.5 | 0.919 | 0.00845 | -0.102 | 108.843
4 | 0.975 | 0.00871 | -0.103 | 111.938
4.5 | 1.029 | 0.00902 | -0.104 | 114.127
5 | 1.092 | 0.01714 | -0.106 | 63.751
5.5 | 1.144 | 0.01786 | -0.107 | 64.034
6 | 1.193 | 0.01868 | -0.107 | 63.838
6.5 | 1.239 | 0.01958 | -0.108 | 63.262
7 | 1.282 | 0.02056 | -0.109 | 62.34
7.5 | 1.318 | 0.02154 | -0.11 | 61.214
8 | 1.348 | 0.02261 | -0.111 | 59.608
8.5 | 1.371 | 0.02376 | -0.111 | 57.691
9 | 1.386 | 0.02478 | -0.112 | 55.936
9.5 | 1.159 | 0.06186 | -0.05 | 18.735
10 | 1.149 | 0.06691 | -0.05 | 17.169
10.5 | 1.128 | 0.07288 | -0.05 | 15.477
11 | 1.095 | 0.079 | -0.048 | 13.862
11.5 | 1.052 | 0.08633 | -0.049 | 12.185
12 | 0.998 | 0.09237 | -0.046 | 10.8
12.5 | 0.934 | 0.10251 | -0.045 | 9.108
13 | 0.861 | 0.11113 | -0.044 | 7.748
13.5 | 0.781 | 0.1251 | -0.042 | 6.242
14 | 0.695 | 0.14156 | -0.039 | 4.907

## 30. Re 500k Mach 0.25 (2)
BIGFOIL.COM POLAR EXPORT
NACA66-613 a=0.6
NACA66-613 a=0.6 |  |  |  | Cl Max: | 1.2542 | at alpha= | 14 | deg
XFOIL ncrit=9 |  |  |  | L/D Max: | 124.574 | at alpha= | 5.5 | deg
Re: | 500000 |  |  | Cd Min: | 0.22132 | at alpha= | 19 | deg
Mach: | 0.25 |  |  | Cl=0 at alpha= | -4.6174 | deg
|  |  |  | @ Cl=0.1, Cd= | 0.015973
|  |  |  | @ Cl=0.4, Cd= | 0.011507
|  |  |  | @ Cl=0.6, Cd= | 0.011705
alpha (deg) | Cl | Cd | Cm | Cl/Cd
-20 | -0.4278 | 0.21923 | -0.0329 | -1.9514
-19.5 | -0.4144 | 0.21339 | -0.0364 | -1.942
-19 | -0.3995 | 0.20656 | -0.0394 | -1.9341
-18.5 | -0.3817 | 0.20055 | -0.0422 | -1.9033
-18 | -0.3648 | 0.19457 | -0.0455 | -1.8749
-17.5 | -0.3474 | 0.18832 | -0.0491 | -1.8447
-17 | -0.3313 | 0.18163 | -0.0531 | -1.824
-16.5 | -0.3194 | 0.17524 | -0.0577 | -1.8226
-16 | -0.3078 | 0.16877 | -0.0619 | -1.8238
-15.5 | -0.2833 | 0.16097 | -0.0639 | -1.76
-15 | -0.2663 | 0.15476 | -0.0671 | -1.7207
-14.5 | -0.2503 | 0.14829 | -0.0706 | -1.6879
-14 | -0.2409 | 0.14141 | -0.0755 | -1.7036
-13.5 | -0.2356 | 0.13452 | -0.0803 | -1.7514
-13 | -0.2138 | 0.12672 | -0.0818 | -1.6872
-12.5 | -0.1964 | 0.12067 | -0.0846 | -1.6276
-12 | -0.1826 | 0.1143 | -0.0878 | -1.5976
-11.5 | -0.1733 | 0.10749 | -0.0918 | -1.6122
-10.5 | -0.1674 | 0.09169 | -0.1007 | -1.8257
-10 | -0.1494 | 0.08657 | -0.1017 | -1.7258
-9.5 | -0.1404 | 0.08049 | -0.1046 | -1.7443
-9 | -0.1358 | 0.07404 | -0.108 | -1.8341
-8.5 | -0.1454 | 0.06504 | -0.1164 | -2.2355
-8 | -0.1651 | 0.05713 | -0.1206 | -2.8899
-7.5 | -0.1686 | 0.05031 | -0.1206 | -3.3512
-7 | -0.1678 | 0.04205 | -0.1198 | -3.9905
-6.5 | -0.1415 | 0.03798 | -0.1189 | -3.7256
-6 | -0.1035 | 0.03514 | -0.1169 | -2.9454
-5.5 | -0.0803 | 0.02757 | -0.1148 | -2.9126
-5 | -0.0352 | 0.02501 | -0.1142 | -1.4074
-4.5 | 0.0108 | 0.01884 | -0.1113 | 0.57325
-4 | 0.065 | 0.01694 | -0.1107 | 3.8371
-3.5 | 0.1204 | 0.01541 | -0.1104 | 7.8131
-3 | 0.1751 | 0.01474 | -0.1102 | 11.8792
-2.5 | 0.2245 | 0.01354 | -0.1092 | 16.5805
-2 | 0.2769 | 0.01313 | -0.1088 | 21.0891
-1.5 | 0.3306 | 0.01288 | -0.1085 | 25.6677
-1 | 0.385 | 0.01255 | -0.1084 | 30.6773
-0.5 | 0.4152 | 0.01045 | -0.1039 | 39.7321
0 | 0.4563 | 0.01083 | -0.0997 | 42.133
0.5 | 0.4881 | 0.0114 | -0.0939 | 42.8158
1 | 0.552 | 0.01167 | -0.0951 | 47.3008
1.5 | 0.6209 | 0.01172 | -0.098 | 52.9778
2 | 0.6988 | 0.01171 | -0.1027 | 59.6755
2.5 | 0.7668 | 0.01209 | -0.1061 | 63.4243
3 | 0.8405 | 0.0121 | -0.1101 | 69.4628
3.5 | 0.9193 | 0.01168 | -0.1146 | 78.7072
4 | 0.9942 | 0.01103 | -0.1181 | 90.136
4.5 | 1.073 | 0.00989 | -0.1218 | 108.4934
5 | 1.106 | 0.00919 | -0.1165 | 120.3482
5.5 | 1.1249 | 0.00903 | -0.1087 | 124.5736
6 | 1.11 | 0.00966 | -0.0944 | 114.9068
6.5 | 1.0688 | 0.01246 | -0.0781 | 85.7785
7.5 | 1.0088 | 0.02063 | -0.0554 | 48.8997
8 | 1.0027 | 0.02431 | -0.0483 | 41.2464
8.5 | 1.0275 | 0.02639 | -0.0448 | 38.9352
9 | 1.0508 | 0.02867 | -0.0414 | 36.6516
9.5 | 1.071 | 0.03129 | -0.0379 | 34.2282
10 | 1.0942 | 0.03382 | -0.0349 | 32.3536
10.5 | 1.1137 | 0.03672 | -0.0317 | 30.3295
11 | 1.1343 | 0.03975 | -0.0284 | 28.5358
11.5 | 1.1639 | 0.04221 | -0.026 | 27.574
12 | 1.1911 | 0.04493 | -0.0239 | 26.5101
12.5 | 1.2211 | 0.0483 | -0.0216 | 25.2816
13 | 1.2406 | 0.05216 | -0.0193 | 23.7845
13.5 | 1.2525 | 0.05657 | -0.0173 | 22.1407
14 | 1.2542 | 0.06277 | -0.0155 | 19.9809
14.5 | 1.2384 | 0.07118 | -0.014 | 17.3981
15 | 1.2134 | 0.0813 | -0.014 | 14.925
15.5 | 1.18 | 0.09349 | -0.0164 | 12.6217
16 | 1.14 | 0.10818 | -0.0219 | 10.538
16.5 | 1.1007 | 0.12455 | -0.0305 | 8.8374
17 | 1.061 | 0.14345 | -0.0422 | 7.3963
17.5 | 1.0208 | 0.16583 | -0.0565 | 6.1557
18.5 | 0.9683 | 0.21587 | -0.0807 | 4.4856
19 | 0.9835 | 0.22132 | -0.0838 | 4.4438

## 31. Re 500k Mach 0.50 (1)
BIGFOIL.COM POLAR EXPORT
NACA66-613 a=0.6
NACA66-613 a=0.6 |  |  |  | Cl Max: | 1.326 | at alpha= | 6.5 | deg
JavaFoil+Calcfoil stall+Eppler ext transition |  |  |  | L/D Max: | 106.508 | at alpha= | 4 | deg
Re: | 500000 |  |  | Cd Min: | 0.00838 | at alpha= | 0.5 | deg
Mach: | 0.5 |  |  | Cl=0 at alpha= | -4.1981 | deg
|  |  |  | @ Cl=0.1, Cd= | 0.033881
|  |  |  | @ Cl=0.4, Cd= | 0.0097003
|  |  |  | @ Cl=0.6, Cd= | 0.0092576
alpha (deg) | Cl | Cd | Cm | Cl/Cd
-20 | -0.869 | 0.21899 | -0.038 | -3.97
-19.5 | -0.842 | 0.21185 | -0.039 | -3.976
-19 | -0.815 | 0.20891 | -0.039 | -3.904
-18.5 | -0.789 | 0.20309 | -0.04 | -3.883
-18 | -0.761 | 0.19259 | -0.04 | -3.954
-17.5 | -0.732 | 0.18667 | -0.038 | -3.924
-17 | -0.705 | 0.18016 | -0.038 | -3.915
-16.5 | -0.678 | 0.18199 | -0.039 | -3.725
-16 | -0.651 | 0.17761 | -0.039 | -3.665
-15.5 | -0.624 | 0.16617 | -0.04 | -3.753
-15 | -0.596 | 0.16826 | -0.04 | -3.545
-14.5 | -0.568 | 0.15586 | -0.039 | -3.646
-14 | -0.54 | 0.14815 | -0.038 | -3.648
-13.5 | -0.513 | 0.144 | -0.039 | -3.563
-13 | -0.486 | 0.13885 | -0.039 | -3.498
-12.5 | -0.458 | 0.13633 | -0.04 | -3.361
-12 | -0.431 | 0.1288 | -0.04 | -3.345
-11.5 | -0.403 | 0.12812 | -0.041 | -3.148
-11 | -0.376 | 0.12107 | -0.041 | -3.104
-10.5 | -0.348 | 0.11901 | -0.038 | -2.921
-10 | -0.32 | 0.11396 | -0.038 | -2.808
-9.5 | -0.293 | 0.10787 | -0.039 | -2.712
-9 | -0.265 | 0.102 | -0.039 | -2.598
-8.5 | -0.237 | 0.10036 | -0.039 | -2.366
-8 | -0.21 | 0.10679 | -0.04 | -1.965
-7.5 | -0.182 | 0.09922 | -0.04 | -1.837
-7 | -0.154 | 0.0897 | -0.037 | -1.722
-6.5 | -0.127 | 0.07356 | -0.038 | -1.726
-6 | -0.161 | 0.05046 | -0.039 | -3.194
-5.5 | -0.127 | 0.0449 | -0.041 | -2.837
-5 | -0.082 | 0.04101 | -0.042 | -2.008
-4.5 | -0.032 | 0.03841 | -0.042 | -0.834
-4 | 0.021 | 0.03629 | -0.043 | 0.583
-3.5 | 0.076 | 0.03449 | -0.045 | 2.205
-3 | 0.132 | 0.03307 | -0.046 | 3.988
-2.5 | 0.188 | 0.03279 | -0.045 | 5.729
-2 | 0.245 | 0.03061 | -0.051 | 8.007
-1.5 | 0.374 | 0.00974 | -0.104 | 38.4
-1 | 0.446 | 0.00963 | -0.105 | 46.312
-0.5 | 0.516 | 0.00955 | -0.106 | 54.025
0 | 0.566 | 0.01019 | -0.107 | 55.529
0.5 | 0.632 | 0.00838 | -0.108 | 75.393
1 | 0.698 | 0.00855 | -0.109 | 81.675
1.5 | 0.764 | 0.00861 | -0.109 | 88.683
2 | 0.83 | 0.00885 | -0.11 | 93.813
2.5 | 0.895 | 0.00911 | -0.111 | 98.245
3 | 0.961 | 0.00939 | -0.112 | 102.254
3.5 | 1.017 | 0.00974 | -0.113 | 104.428
4 | 1.077 | 0.01011 | -0.114 | 106.508
4.5 | 1.148 | 0.01941 | -0.116 | 59.155
5 | 1.203 | 0.02042 | -0.117 | 58.889
5.5 | 1.252 | 0.02157 | -0.118 | 58.069
6 | 1.295 | 0.02289 | -0.119 | 56.57
6.5 | 1.326 | 0.02434 | -0.12 | 54.503
7 | 1.124 | 0.04687 | -0.06 | 23.988
7.5 | 1.099 | 0.05273 | -0.048 | 20.841
8 | 0.983 | 0.06057 | -0.046 | 16.228
8.5 | 0.688 | 0.09296 | -0.047 | 7.401
9 | 0.714 | 0.09491 | -0.047 | 7.527
9.5 | 0.741 | 0.09971 | -0.048 | 7.428
10 | 0.768 | 0.10537 | -0.054 | 7.286
10.5 | 0.794 | 0.11142 | -0.054 | 7.126
11 | 0.82 | 0.12125 | -0.054 | 6.761
11.5 | 0.846 | 0.12529 | -0.057 | 6.756

## 32. Re 500k Mach 0.50 (2)
BIGFOIL.COM POLAR EXPORT
NACA66-613 a=0.6
NACA66-613 a=0.6 |  |  |  | Cl Max: | 1.1485 | at alpha= | 11.5 | deg
XFOIL ncrit=9 |  |  |  | L/D Max: | 82.8887 | at alpha= | 5 | deg
Re: | 500000 |  |  | Cd Min: | 0.23738 | at alpha= | -20 | deg
Mach: | 0.5 |  |  | Cl=0 at alpha= | -4.9707 | deg
|  |  |  | @ Cl=0.1, Cd= | 0.020866
|  |  |  | @ Cl=0.4, Cd= | 0.015785
|  |  |  | @ Cl=0.6, Cd= | 0.016593
alpha (deg) | Cl | Cd | Cm | Cl/Cd
-20 | -0.4575 | 0.23738 | -0.0325 | -1.9273
-19 | -0.4143 | 0.22212 | -0.0408 | -1.8652
-18.5 | -0.393 | 0.21518 | -0.045 | -1.8264
-18 | -0.3706 | 0.20794 | -0.0497 | -1.7822
-17.5 | -0.3499 | 0.20067 | -0.0546 | -1.7437
-17 | -0.3308 | 0.19375 | -0.0596 | -1.7074
-16.5 | -0.3099 | 0.18594 | -0.0642 | -1.6667
-16 | -0.2859 | 0.17819 | -0.0675 | -1.6045
-15.5 | -0.2645 | 0.17131 | -0.0714 | -1.544
-15 | -0.2432 | 0.16417 | -0.0757 | -1.4814
-14.5 | -0.2242 | 0.15696 | -0.0804 | -1.4284
-14 | -0.2137 | 0.1506 | -0.0859 | -1.419
-13.5 | -0.1878 | 0.14208 | -0.0882 | -1.3218
-13 | -0.1671 | 0.13537 | -0.0919 | -1.2344
-12.5 | -0.1486 | 0.12857 | -0.0957 | -1.1558
-12 | -0.1315 | 0.12173 | -0.0997 | -1.0803
-11 | -0.1079 | 0.10727 | -0.1079 | -1.0059
-10.5 | -0.0872 | 0.10118 | -0.1103 | -0.86183
-10 | -0.072 | 0.09489 | -0.1137 | -0.75877
-9.5 | -0.0603 | 0.08844 | -0.1177 | -0.68182
-9 | -0.0569 | 0.08158 | -0.124 | -0.69747
-8.5 | -0.0521 | 0.07379 | -0.1278 | -0.70606
-8 | -0.0371 | 0.06844 | -0.1281 | -0.54208
-7.5 | -0.0304 | 0.06239 | -0.1315 | -0.48726
-7 | -0.0363 | 0.05531 | -0.1373 | -0.6563
-6.5 | -0.0457 | 0.04894 | -0.1405 | -0.9338
-6 | -0.0394 | 0.04345 | -0.1393 | -0.90679
-5.5 | -0.0315 | 0.03616 | -0.1375 | -0.87113
-5 | -0.0018 | 0.03246 | -0.1354 | -0.055453
-4.5 | 0.0289 | 0.02659 | -0.1315 | 1.0869
-4 | 0.0701 | 0.02233 | -0.1282 | 3.1393
-3.5 | 0.1234 | 0.01972 | -0.1259 | 6.2576
-3 | 0.1826 | 0.01777 | -0.1244 | 10.2757
-2.5 | 0.2446 | 0.01672 | -0.1235 | 14.6292
-2 | 0.2845 | 0.01618 | -0.1197 | 17.5834
-1.5 | 0.3305 | 0.01611 | -0.1167 | 20.5152
-1 | 0.3887 | 0.01585 | -0.1156 | 24.5237
-0.5 | 0.4511 | 0.01549 | -0.1153 | 29.122
1.5 | 0.6064 | 0.01664 | -0.0971 | 36.4423
2 | 0.7027 | 0.01641 | -0.1035 | 42.8215
2.5 | 0.7979 | 0.016 | -0.1093 | 49.8687
3 | 0.8929 | 0.01555 | -0.1147 | 57.4212
3.5 | 0.8555 | 0.0169 | -0.0978 | 50.6213
4 | 1.0011 | 0.01518 | -0.1105 | 65.9486
4.5 | 1.0852 | 0.01311 | -0.1112 | 82.7765
5 | 1.0875 | 0.01312 | -0.0988 | 82.8887
5.5 | 1.0887 | 0.01397 | -0.0877 | 77.9313
6 | 1.1126 | 0.01444 | -0.0794 | 77.0499
6.5 | 1.0688 | 0.01887 | -0.0649 | 56.6402
7 | 1.0318 | 0.02397 | -0.0534 | 43.0455
7.5 | 1.0008 | 0.02947 | -0.044 | 33.96
8 | 1.0149 | 0.03291 | -0.0388 | 30.8387
8.5 | 1.0376 | 0.03609 | -0.0347 | 28.7503
9 | 1.057 | 0.03969 | -0.0306 | 26.6314
9.5 | 1.0695 | 0.04396 | -0.0262 | 24.3289
10 | 1.0946 | 0.0475 | -0.0224 | 23.0442
10.5 | 1.1207 | 0.0512 | -0.0185 | 21.8887
11 | 1.1393 | 0.05601 | -0.0147 | 20.341
11.5 | 1.1485 | 0.06243 | -0.0118 | 18.3966
12 | 1.1378 | 0.07127 | -0.0104 | 15.9646
12.5 | 1.1157 | 0.082 | -0.0116 | 13.6061
13 | 1.0867 | 0.09461 | -0.0156 | 11.4861
13.5 | 1.056 | 0.10883 | -0.0225 | 9.7032
14 | 1.0271 | 0.12437 | -0.0318 | 8.2584
14.5 | 0.9994 | 0.1419 | -0.0431 | 7.043
15 | 0.9815 | 0.15937 | -0.0536 | 6.1586
15.5 | 0.9744 | 0.17473 | -0.0623 | 5.5766
16 | 0.9794 | 0.18575 | -0.0687 | 5.2727
16.5 | 0.9816 | 0.20043 | -0.077 | 4.8975

## 33. Re 750k Mach 0.00 (1)
BIGFOIL.COM POLAR EXPORT
NACA66-613 a=0.6
NACA66-613 a=0.6 |  |  |  | Cl Max: | 1.411 | at alpha= | 10 | deg
JavaFoil+Calcfoil stall+Eppler ext transition |  |  |  | L/D Max: | 144.665 | at alpha= | 4.5 | deg
Re: | 750000 |  |  | Cd Min: | 0.00608 | at alpha= | 0.5 | deg
Mach: | 0 |  |  | Cl=0 at alpha= | -4.1979 | deg
|  |  |  | @ Cl=0.1, Cd= | 0.021568
|  |  |  | @ Cl=0.4, Cd= | 0.008107
|  |  |  | @ Cl=0.6, Cd= | 0.0061214
alpha (deg) | Cl | Cd | Cm | Cl/Cd
-18.5 | -0.405 | 0.20507 | -0.026 | -1.974
-18 | -0.42 | 0.19267 | -0.026 | -2.181
-17.5 | -0.433 | 0.18374 | -0.026 | -2.358
-17 | -0.446 | 0.17272 | -0.027 | -2.583
-16.5 | -0.458 | 0.15866 | -0.027 | -2.887
-16 | -0.47 | 0.15254 | -0.028 | -3.078
-15.5 | -0.48 | 0.1394 | -0.028 | -3.441
-15 | -0.489 | 0.13402 | -0.029 | -3.647
-14.5 | -0.496 | 0.12378 | -0.029 | -4.008
-14 | -0.502 | 0.11554 | -0.03 | -4.341
-13.5 | -0.505 | 0.1097 | -0.03 | -4.601
-13 | -0.505 | 0.10002 | -0.03 | -5.053
-12.5 | -0.503 | 0.09502 | -0.031 | -5.296
-12 | -0.498 | 0.08888 | -0.031 | -5.603
-11.5 | -0.489 | 0.0838 | -0.031 | -5.84
-11 | -0.477 | 0.07733 | -0.032 | -6.172
-10.5 | -0.462 | 0.07345 | -0.033 | -6.285
-10 | -0.442 | 0.06803 | -0.033 | -6.498
-9.5 | -0.419 | 0.06322 | -0.034 | -6.626
-9 | -0.392 | 0.05954 | -0.035 | -6.586
-8.5 | -0.362 | 0.05577 | -0.036 | -6.487
-8 | -0.328 | 0.05238 | -0.036 | -6.266
-7.5 | -0.291 | 0.04887 | -0.037 | -5.952
-7 | -0.251 | 0.04613 | -0.037 | -5.442
-6.5 | -0.209 | 0.04355 | -0.038 | -4.807
-6 | -0.166 | 0.04103 | -0.038 | -4.046
-5.5 | -0.121 | 0.03892 | -0.038 | -3.116
-5 | -0.075 | 0.03701 | -0.039 | -2.04
-4.5 | -0.029 | 0.03533 | -0.04 | -0.814
-4 | 0.019 | 0.03316 | -0.043 | 0.566
-3.5 | 0.067 | 0.03152 | -0.044 | 2.122
-3 | 0.143 | 0.0086 | -0.09 | 16.641
-2.5 | 0.203 | 0.00846 | -0.091 | 24.063
-2 | 0.264 | 0.00834 | -0.092 | 31.647
-1.5 | 0.325 | 0.00823 | -0.092 | 39.456
-1 | 0.386 | 0.00813 | -0.093 | 47.536
-0.5 | 0.447 | 0.00803 | -0.094 | 55.639
0 | 0.501 | 0.0081 | -0.095 | 61.864
0.5 | 0.56 | 0.00608 | -0.096 | 92.098
1 | 0.618 | 0.00614 | -0.097 | 100.709
1.5 | 0.677 | 0.00624 | -0.097 | 108.396
2 | 0.735 | 0.00634 | -0.098 | 115.933
2.5 | 0.793 | 0.00645 | -0.099 | 122.906
3 | 0.851 | 0.0066 | -0.1 | 129.064
3.5 | 0.904 | 0.00673 | -0.101 | 134.252
4 | 0.959 | 0.00691 | -0.101 | 138.821
4.5 | 1.012 | 0.007 | -0.102 | 144.665
5 | 1.063 | 0.01513 | -0.103 | 70.282
5.5 | 1.114 | 0.01573 | -0.104 | 70.818
6 | 1.163 | 0.01641 | -0.104 | 70.9
6.5 | 1.21 | 0.01715 | -0.105 | 70.598
7 | 1.255 | 0.01795 | -0.106 | 69.935
7.5 | 1.295 | 0.01877 | -0.107 | 68.999
8 | 1.33 | 0.01964 | -0.108 | 67.726
8.5 | 1.36 | 0.02053 | -0.108 | 66.258
9 | 1.386 | 0.02154 | -0.109 | 64.345
9.5 | 1.404 | 0.0226 | -0.11 | 62.103
10 | 1.411 | 0.02372 | -0.111 | 59.488
10.5 | 1.411 | 0.0251 | -0.111 | 56.222
11 | 1.403 | 0.02612 | -0.112 | 53.705
11.5 | 1.178 | 0.07159 | -0.07 | 16.452
12 | 1.147 | 0.08064 | -0.057 | 14.226
12.5 | 1.124 | 0.0872 | -0.054 | 12.887
13 | 1.098 | 0.09249 | -0.054 | 11.867
13.5 | 1.067 | 0.10146 | -0.052 | 10.512
14 | 1.033 | 0.10495 | -0.052 | 9.841
14.5 | 0.997 | 0.11362 | -0.053 | 8.774
15 | 0.959 | 0.12158 | -0.052 | 7.886

## 34. Re 750k Mach 0.00 (2)
BIGFOIL.COM POLAR EXPORT
NACA66-613 a=0.6
NACA66-613 a=0.6 |  |  |  | Cl Max: | 1.3708 | at alpha= | 17.5 | deg
XFOIL ncrit=9 |  |  |  | L/D Max: | 151.098 | at alpha= | 5 | deg
Re: | 750000 |  |  | Cd Min: | 0.21594 | at alpha= | -20 | deg
Mach: | 0 |  |  | Cl=0 at alpha= | -4.5646 | deg
|  |  |  | @ Cl=0.1, Cd= | 0.012131
|  |  |  | @ Cl=0.4, Cd= | 0.008524
|  |  |  | @ Cl=0.6, Cd= | 0.0078691
alpha (deg) | Cl | Cd | Cm | Cl/Cd
-20 | -0.4339 | 0.21594 | -0.0287 | -2.0094
-19.5 | -0.4207 | 0.2097 | -0.0323 | -2.0062
-19 | -0.4047 | 0.20302 | -0.0352 | -1.9934
-18.5 | -0.3876 | 0.19747 | -0.0387 | -1.9628
-18 | -0.3709 | 0.19147 | -0.0423 | -1.9371
-17.5 | -0.3546 | 0.18519 | -0.0458 | -1.9148
-17 | -0.3404 | 0.17805 | -0.0501 | -1.9118
-16.5 | -0.3292 | 0.171 | -0.0544 | -1.9251
-16 | -0.3126 | 0.16353 | -0.0574 | -1.9116
-15.5 | -0.2944 | 0.15771 | -0.0604 | -1.8667
-15 | -0.2787 | 0.15158 | -0.0637 | -1.8386
-14.5 | -0.2636 | 0.14502 | -0.0672 | -1.8177
-14 | -0.2581 | 0.13702 | -0.0722 | -1.8837
-13.5 | -0.2496 | 0.12861 | -0.0758 | -1.9408
-13 | -0.2317 | 0.12261 | -0.0781 | -1.8897
-12.5 | -0.2153 | 0.11711 | -0.0809 | -1.8384
-12 | -0.204 | 0.11048 | -0.0842 | -1.8465
-11.5 | -0.2022 | 0.10232 | -0.0893 | -1.9762
-11 | -0.1973 | 0.09436 | -0.0933 | -2.0909
-10.5 | -0.2017 | 0.08497 | -0.0973 | -2.3738
-10 | -0.1849 | 0.08098 | -0.0985 | -2.2833
-9.5 | -0.1801 | 0.07471 | -0.1016 | -2.4107
-9 | -0.1821 | 0.06769 | -0.1058 | -2.6902
-8.5 | -0.2105 | 0.05897 | -0.1111 | -3.5696
-7.5 | -0.2165 | 0.04041 | -0.1117 | -5.3576
-7 | -0.2112 | 0.0315 | -0.1096 | -6.7048
-6 | -0.1395 | 0.02272 | -0.1064 | -6.14
-5.5 | -0.0983 | 0.01711 | -0.1041 | -5.7452
-5 | -0.0465 | 0.01526 | -0.1039 | -3.0472
-4.5 | 0.0069 | 0.01384 | -0.1039 | 0.49855
-4 | 0.0614 | 0.01315 | -0.1041 | 4.6692
-3.5 | 0.1133 | 0.01178 | -0.1039 | 9.618
-3 | 0.1655 | 0.01097 | -0.1038 | 15.0866
-2.5 | 0.2194 | 0.01053 | -0.1039 | 20.8357
-1.5 | 0.3282 | 0.00981 | -0.1044 | 33.4557
-1 | 0.3827 | 0.00943 | -0.1047 | 40.5832
-0.5 | 0.4207 | 0.00744 | -0.1025 | 56.5457
0 | 0.4712 | 0.00752 | -0.1013 | 62.6596
0.5 | 0.5192 | 0.0077 | -0.0995 | 67.4286
1 | 0.5659 | 0.00783 | -0.0975 | 72.2733
1.5 | 0.6182 | 0.00789 | -0.097 | 78.3523
2 | 0.6733 | 0.00791 | -0.0972 | 85.1201
2.5 | 0.7318 | 0.00796 | -0.0981 | 91.9347
3 | 0.7887 | 0.00799 | -0.0989 | 98.7109
3.5 | 0.8555 | 0.00791 | -0.1018 | 108.1542
4 | 0.9219 | 0.00758 | -0.1044 | 121.6227
4.5 | 0.9932 | 0.00723 | -0.1081 | 137.3721
5 | 1.0592 | 0.00701 | -0.1109 | 151.0984
5.5 | 1.0959 | 0.00758 | -0.1081 | 144.5778
6 | 1.0609 | 0.00917 | -0.0909 | 115.6925
6.5 | 1.034 | 0.01173 | -0.0775 | 88.15
7 | 1.016 | 0.0149 | -0.0672 | 68.1879
7.5 | 1.0029 | 0.01836 | -0.0585 | 54.6242
8 | 1.0196 | 0.02049 | -0.054 | 49.7609
8.5 | 1.0469 | 0.0221 | -0.051 | 47.371
9 | 1.0768 | 0.02359 | -0.0485 | 45.6465
9.5 | 1.0965 | 0.02586 | -0.045 | 42.4014
10 | 1.1254 | 0.02754 | -0.0427 | 40.8642
10.5 | 1.1525 | 0.02942 | -0.0403 | 39.174
11 | 1.1755 | 0.03165 | -0.0378 | 37.1406
11.5 | 1.1902 | 0.03467 | -0.0345 | 34.3294
12 | 1.2171 | 0.03677 | -0.0326 | 33.1004
12.5 | 1.2427 | 0.03905 | -0.0309 | 31.8233
13 | 1.2652 | 0.04164 | -0.0292 | 30.3842
13.5 | 1.2803 | 0.04509 | -0.0267 | 28.3943
14 | 1.303 | 0.04787 | -0.0254 | 27.2196
14.5 | 1.3217 | 0.05111 | -0.024 | 25.8599
15 | 1.3386 | 0.05462 | -0.023 | 24.5075
15.5 | 1.3429 | 0.05982 | -0.0211 | 22.449
16 | 1.3567 | 0.06394 | -0.0207 | 21.2183
16.5 | 1.3643 | 0.06906 | -0.0205 | 19.7553
17 | 1.37 | 0.0746 | -0.0207 | 18.3646
17.5 | 1.3708 | 0.08106 | -0.0215 | 16.9109
18 | 1.3619 | 0.08929 | -0.023 | 15.2525
18.5 | 1.3367 | 0.10058 | -0.0259 | 13.2899
19 | 1.3172 | 0.11176 | -0.0301 | 11.786
19.5 | 1.2935 | 0.12428 | -0.036 | 10.4079
20 | 1.2596 | 0.13976 | -0.0445 | 9.0126

## 35. Re 750k Mach 0.10 (1)
BIGFOIL.COM POLAR EXPORT
NACA66-613 a=0.6
NACA66-613 a=0.6 |  |  |  | Cl Max: | 1.409 | at alpha= | 10 | deg
JavaFoil+Calcfoil stall+Eppler ext transition |  |  |  | L/D Max: | 144.427 | at alpha= | 4.5 | deg
Re: | 750000 |  |  | Cd Min: | 0.00611 | at alpha= | 0.5 | deg
Mach: | 0.1 |  |  | Cl=0 at alpha= | -4.1979 | deg
|  |  |  | @ Cl=0.1, Cd= | 0.0087293
|  |  |  | @ Cl=0.4, Cd= | 0.0081503
|  |  |  | @ Cl=0.6, Cd= | 0.0061551
alpha (deg) | Cl | Cd | Cm | Cl/Cd
-17.5 | -0.391 | 0.18319 | -0.027 | -2.133
-17 | -0.406 | 0.17357 | -0.027 | -2.338
-16.5 | -0.421 | 0.16399 | -0.027 | -2.565
-16 | -0.435 | 0.15869 | -0.027 | -2.738
-15.5 | -0.448 | 0.14942 | -0.028 | -2.997
-15 | -0.46 | 0.1343 | -0.028 | -3.422
-14.5 | -0.47 | 0.13126 | -0.029 | -3.581
-14 | -0.478 | 0.12087 | -0.03 | -3.959
-13.5 | -0.485 | 0.10974 | -0.03 | -4.416
-13 | -0.488 | 0.10472 | -0.031 | -4.663
-12.5 | -0.489 | 0.0969 | -0.031 | -5.046
-12 | -0.486 | 0.08984 | -0.031 | -5.41
-11.5 | -0.48 | 0.08504 | -0.032 | -5.646
-11 | -0.47 | 0.07845 | -0.032 | -5.991
-10.5 | -0.456 | 0.07386 | -0.033 | -6.176
-10 | -0.438 | 0.06893 | -0.034 | -6.36
-9.5 | -0.416 | 0.06401 | -0.034 | -6.506
-9 | -0.391 | 0.06015 | -0.035 | -6.496
-8.5 | -0.361 | 0.05612 | -0.036 | -6.436
-8 | -0.328 | 0.05244 | -0.037 | -6.259
-7.5 | -0.291 | 0.04903 | -0.037 | -5.939
-7 | -0.252 | 0.04623 | -0.037 | -5.44
-6.5 | -0.21 | 0.04361 | -0.038 | -4.811
-6 | -0.166 | 0.04128 | -0.038 | -4.033
-5.5 | -0.122 | 0.03895 | -0.038 | -3.125
-5 | -0.076 | 0.03714 | -0.039 | -2.041
-4.5 | -0.029 | 0.03535 | -0.04 | -0.817
-4 | 0.019 | 0.03322 | -0.043 | 0.567
-3.5 | 0.083 | 0.00876 | -0.09 | 9.516
-3 | 0.144 | 0.00865 | -0.09 | 16.636
-2.5 | 0.204 | 0.0085 | -0.091 | 24.054
-2 | 0.265 | 0.00838 | -0.092 | 31.644
-1.5 | 0.326 | 0.00827 | -0.093 | 39.458
-1 | 0.388 | 0.00817 | -0.094 | 47.545
-0.5 | 0.449 | 0.00807 | -0.094 | 55.613
0 | 0.503 | 0.00809 | -0.095 | 62.178
0.5 | 0.562 | 0.00611 | -0.096 | 92.073
1 | 0.621 | 0.00618 | -0.097 | 100.593
1.5 | 0.68 | 0.00627 | -0.098 | 108.514
2 | 0.739 | 0.00636 | -0.099 | 116.083
2.5 | 0.797 | 0.00648 | -0.099 | 123.078
3 | 0.855 | 0.00663 | -0.1 | 129.052
3.5 | 0.908 | 0.00678 | -0.101 | 133.914
4 | 0.963 | 0.00694 | -0.102 | 138.759
4.5 | 1.017 | 0.00704 | -0.103 | 144.427
5 | 1.068 | 0.01525 | -0.103 | 70.04
5.5 | 1.119 | 0.01585 | -0.104 | 70.616
6 | 1.168 | 0.01654 | -0.105 | 70.656
6.5 | 1.215 | 0.01728 | -0.106 | 70.307
7 | 1.26 | 0.0181 | -0.106 | 69.59
7.5 | 1.299 | 0.01893 | -0.107 | 68.609
8 | 1.333 | 0.01983 | -0.108 | 67.253
8.5 | 1.363 | 0.02074 | -0.109 | 65.723
9 | 1.387 | 0.02177 | -0.11 | 63.727
9.5 | 1.403 | 0.02285 | -0.11 | 61.427
10 | 1.409 | 0.02397 | -0.111 | 58.765
10.5 | 1.405 | 0.02531 | -0.112 | 55.514
11 | 1.393 | 0.02666 | -0.112 | 52.259
11.5 | 1.152 | 0.07593 | -0.056 | 15.176
12 | 1.131 | 0.08168 | -0.055 | 13.852
12.5 | 1.105 | 0.08756 | -0.054 | 12.617
13 | 1.072 | 0.09576 | -0.051 | 11.2
13.5 | 1.038 | 0.10265 | -0.052 | 10.108
14 | 0.999 | 0.10698 | -0.052 | 9.338
14.5 | 0.958 | 0.11571 | -0.051 | 8.277
15 | 0.915 | 0.1236 | -0.051 | 7.4

## 36. Re 750k Mach 0.10 (2)
BIGFOIL.COM POLAR EXPORT
NACA66-613 a=0.6
NACA66-613 a=0.6 |  |  |  | Cl Max: | 1.3564 | at alpha= | 17 | deg
XFOIL ncrit=9 |  |  |  | L/D Max: | 151.278 | at alpha= | 5 | deg
Re: | 750000 |  |  | Cd Min: | 0.21658 | at alpha= | -20 | deg
Mach: | 0.1 |  |  | Cl=0 at alpha= | -4.5664 | deg
|  |  |  | @ Cl=0.1, Cd= | 0.012275
|  |  |  | @ Cl=0.4, Cd= | 0.0087388
|  |  |  | @ Cl=0.6, Cd= | 0.0079155
alpha (deg) | Cl | Cd | Cm | Cl/Cd
-20 | -0.4349 | 0.21658 | -0.0286 | -2.008
-19.5 | -0.4213 | 0.21031 | -0.0322 | -2.0032
-19 | -0.405 | 0.20359 | -0.0353 | -1.9893
-18.5 | -0.388 | 0.19803 | -0.0387 | -1.9593
-18 | -0.3709 | 0.19198 | -0.0424 | -1.932
-17 | -0.3401 | 0.17851 | -0.0503 | -1.9052
-16.5 | -0.3286 | 0.17151 | -0.0545 | -1.9159
-16 | -0.3115 | 0.16402 | -0.0577 | -1.8992
-15.5 | -0.2933 | 0.15817 | -0.0606 | -1.8543
-14.5 | -0.2621 | 0.14542 | -0.0675 | -1.8024
-14 | -0.2563 | 0.13747 | -0.0725 | -1.8644
-13.5 | -0.2471 | 0.12915 | -0.076 | -1.9133
-13 | -0.2292 | 0.12307 | -0.0785 | -1.8624
-12.5 | -0.2128 | 0.11754 | -0.0813 | -1.8104
-12 | -0.2013 | 0.11093 | -0.0845 | -1.8147
-11.5 | -0.1993 | 0.10281 | -0.0896 | -1.9385
-11 | -0.1938 | 0.09488 | -0.0937 | -2.0426
-10.5 | -0.1968 | 0.08574 | -0.0975 | -2.2953
-10 | -0.1795 | 0.08171 | -0.0987 | -2.1968
-9.5 | -0.1741 | 0.07548 | -0.1018 | -2.3066
-9 | -0.175 | 0.06851 | -0.1059 | -2.5544
-8.5 | -0.2012 | 0.0595 | -0.1119 | -3.3815
-7.5 | -0.2113 | 0.04128 | -0.1129 | -5.1187
-7 | -0.2085 | 0.03211 | -0.1107 | -6.4933
-6.5 | -0.1681 | 0.03022 | -0.1105 | -5.5625
-6 | -0.1224 | 0.02832 | -0.1087 | -4.322
-5.5 | -0.0982 | 0.01742 | -0.105 | -5.6372
-5 | -0.0464 | 0.01549 | -0.1047 | -2.9955
-4.5 | 0.0071 | 0.01399 | -0.1046 | 0.50751
-4 | 0.0619 | 0.01326 | -0.1048 | 4.6682
-3.5 | 0.1145 | 0.0119 | -0.1046 | 9.6218
-3 | 0.1667 | 0.01102 | -0.1044 | 15.127
-2.5 | 0.2208 | 0.01058 | -0.1046 | 20.8696
-2 | 0.2756 | 0.01025 | -0.1048 | 26.8878
-1.5 | 0.3301 | 0.00985 | -0.105 | 33.5127
-1 | 0.3853 | 0.00953 | -0.1053 | 40.4302
-0.5 | 0.4232 | 0.00749 | -0.1031 | 56.502
0 | 0.4738 | 0.0076 | -0.1019 | 62.3421
0.5 | 0.5219 | 0.00774 | -0.1 | 67.4289
1 | 0.5689 | 0.00788 | -0.098 | 72.1954
1.5 | 0.6215 | 0.00794 | -0.0976 | 78.2746
2 | 0.6771 | 0.00795 | -0.0978 | 85.1698
2.5 | 0.7357 | 0.00805 | -0.0987 | 91.3913
3 | 0.7925 | 0.00804 | -0.0994 | 98.5697
3.5 | 0.86 | 0.00796 | -0.1023 | 108.0402
4 | 0.9267 | 0.00762 | -0.1048 | 121.6142
4.5 | 0.9985 | 0.00726 | -0.1085 | 137.5344
5 | 1.065 | 0.00704 | -0.1113 | 151.2784
5.5 | 1.0964 | 0.00768 | -0.1073 | 142.7604
6 | 1.0599 | 0.00931 | -0.0899 | 113.8453
6.5 | 1.0331 | 0.01199 | -0.0767 | 86.1635
7 | 1.0148 | 0.01523 | -0.0664 | 66.6316
7.5 | 1.0016 | 0.01874 | -0.0577 | 53.4472
8 | 1.0197 | 0.02083 | -0.0534 | 48.9534
8.5 | 1.0471 | 0.02247 | -0.0504 | 46.5999
9 | 1.0771 | 0.024 | -0.0479 | 44.8792
9.5 | 1.0957 | 0.02637 | -0.0441 | 41.551
10 | 1.125 | 0.02808 | -0.0418 | 40.0641
10.5 | 1.152 | 0.03002 | -0.0395 | 38.3744
11 | 1.1741 | 0.03238 | -0.0368 | 36.26
11.5 | 1.1899 | 0.03536 | -0.0336 | 33.651
12 | 1.2163 | 0.03758 | -0.0316 | 32.3656
12.5 | 1.2419 | 0.03993 | -0.0299 | 31.1019
13 | 1.2612 | 0.04289 | -0.0278 | 29.4055
13.5 | 1.28 | 0.0461 | -0.0257 | 27.7657
14 | 1.3013 | 0.04911 | -0.0242 | 26.4977
14.5 | 1.3191 | 0.05256 | -0.0228 | 25.097
15 | 1.3326 | 0.05657 | -0.0217 | 23.5567
15.5 | 1.3377 | 0.06184 | -0.02 | 21.6316
16 | 1.3484 | 0.06652 | -0.0196 | 20.2706
16.5 | 1.3539 | 0.07206 | -0.0196 | 18.7885
17 | 1.3564 | 0.07825 | -0.0202 | 17.3342
17.5 | 1.3513 | 0.08585 | -0.0214 | 15.7402
18 | 1.33 | 0.09635 | -0.0237 | 13.8038
18.5 | 1.3047 | 0.10839 | -0.028 | 12.0371
19 | 1.2766 | 0.12178 | -0.034 | 10.4828
19.5 | 1.2463 | 0.1365 | -0.042 | 9.1304
20 | 1.2041 | 0.15517 | -0.0534 | 7.7599

## 37. Re 750k Mach 0.25 (1)
BIGFOIL.COM POLAR EXPORT
NACA66-613 a=0.6
NACA66-613 a=0.6 |  |  |  | Cl Max: | 1.392 | at alpha= | 9.5 | deg
JavaFoil+Calcfoil stall+Eppler ext transition |  |  |  | L/D Max: | 142.635 | at alpha= | 4.5 | deg
Re: | 750000 |  |  | Cd Min: | 0.00623 | at alpha= | 0.5 | deg
Mach: | 0.25 |  |  | Cl=0 at alpha= | -4.1939 | deg
|  |  |  | @ Cl=0.1, Cd= | 0.022994
|  |  |  | @ Cl=0.4, Cd= | 0.0082584
|  |  |  | @ Cl=0.6, Cd= | 0.0062607
alpha (deg) | Cl | Cd | Cm | Cl/Cd
-15.5 | -0.066 | 0.15566 | -0.031 | -0.423
-15 | -0.169 | 0.15804 | -0.031 | -1.068
-14.5 | -0.221 | 0.14645 | -0.031 | -1.508
-14 | -0.264 | 0.13751 | -0.03 | -1.918
-13.5 | -0.301 | 0.12824 | -0.03 | -2.347
-13 | -0.333 | 0.12733 | -0.03 | -2.616
-12.5 | -0.36 | 0.11147 | -0.03 | -3.231
-12 | -0.382 | 0.10225 | -0.031 | -3.732
-11.5 | -0.397 | 0.0936 | -0.031 | -4.241
-11 | -0.406 | 0.08573 | -0.031 | -4.737
-10.5 | -0.409 | 0.08007 | -0.032 | -5.103
-10 | -0.405 | 0.07431 | -0.033 | -5.444
-9.5 | -0.394 | 0.06765 | -0.034 | -5.823
-9 | -0.377 | 0.06214 | -0.035 | -6.065
-8.5 | -0.354 | 0.05795 | -0.036 | -6.108
-8 | -0.326 | 0.05397 | -0.037 | -6.034
-7.5 | -0.291 | 0.05069 | -0.037 | -5.748
-7 | -0.253 | 0.04721 | -0.038 | -5.366
-6.5 | -0.212 | 0.04453 | -0.039 | -4.771
-6 | -0.169 | 0.04169 | -0.039 | -4.06
-5.5 | -0.124 | 0.03955 | -0.039 | -3.137
-5 | -0.077 | 0.03744 | -0.04 | -2.068
-4.5 | -0.03 | 0.0353 | -0.041 | -0.837
-4 | 0.019 | 0.03382 | -0.043 | 0.571
-3.5 | 0.069 | 0.0322 | -0.045 | 2.141
-3 | 0.148 | 0.00874 | -0.093 | 16.897
-2.5 | 0.21 | 0.00864 | -0.093 | 24.311
-2 | 0.273 | 0.00843 | -0.094 | 32.345
-1.5 | 0.335 | 0.00832 | -0.095 | 40.298
-1 | 0.399 | 0.00826 | -0.096 | 48.32
-0.5 | 0.461 | 0.00816 | -0.097 | 56.551
0 | 0.516 | 0.00822 | -0.098 | 62.786
0.5 | 0.577 | 0.00623 | -0.099 | 92.565
1 | 0.637 | 0.00631 | -0.099 | 101.023
1.5 | 0.697 | 0.00641 | -0.1 | 108.781
2 | 0.757 | 0.00654 | -0.101 | 115.839
2.5 | 0.817 | 0.00666 | -0.102 | 122.716
3 | 0.877 | 0.00682 | -0.103 | 128.535
3.5 | 0.93 | 0.00698 | -0.104 | 133.351
4 | 0.987 | 0.00708 | -0.104 | 139.347
4.5 | 1.041 | 0.0073 | -0.105 | 142.635
5 | 1.094 | 0.01587 | -0.106 | 68.96
5.5 | 1.146 | 0.01653 | -0.107 | 69.3
6 | 1.195 | 0.01729 | -0.108 | 69.111
6.5 | 1.241 | 0.01811 | -0.108 | 68.534
7 | 1.284 | 0.01903 | -0.109 | 67.476
7.5 | 1.321 | 0.01993 | -0.11 | 66.256
8 | 1.35 | 0.02098 | -0.111 | 64.368
8.5 | 1.373 | 0.02215 | -0.112 | 62.005
9 | 1.388 | 0.02324 | -0.112 | 59.731
9.5 | 1.392 | 0.02428 | -0.113 | 57.305
10 | 1.152 | 0.06468 | -0.056 | 17.806
10.5 | 1.13 | 0.07011 | -0.054 | 16.112
11 | 1.096 | 0.07601 | -0.051 | 14.42
11.5 | 1.053 | 0.08161 | -0.052 | 12.904
12 | 0.999 | 0.08934 | -0.05 | 11.177
12.5 | 0.934 | 0.0976 | -0.049 | 9.573
13 | 0.862 | 0.10523 | -0.047 | 8.187
13.5 | 0.781 | 0.11593 | -0.046 | 6.739
14 | 0.695 | 0.1324 | -0.044 | 5.249
14.5 | 0.604 | 0.1369 | -0.045 | 4.411

## 38. Re 750k Mach 0.25 (2)
BIGFOIL.COM POLAR EXPORT
NACA66-613 a=0.6
NACA66-613 a=0.6 |  |  |  | Cl Max: | 1.2887 | at alpha= | 14.5 | deg
XFOIL ncrit=9 |  |  |  | L/D Max: | 150.894 | at alpha= | 5 | deg
Re: | 750000 |  |  | Cd Min: | 0.2295 | at alpha= | 19.5 | deg
Mach: | 0.25 |  |  | Cl=0 at alpha= | -4.581 | deg
|  |  |  | @ Cl=0.1, Cd= | 0.013166
|  |  |  | @ Cl=0.4, Cd= | 0.0098117
|  |  |  | @ Cl=0.6, Cd= | 0.0081731
alpha (deg) | Cl | Cd | Cm | Cl/Cd
-20 | -0.4406 | 0.22015 | -0.0283 | -2.0014
-19.5 | -0.4252 | 0.21371 | -0.0322 | -1.9896
-18.5 | -0.3893 | 0.20103 | -0.0392 | -1.9365
-18 | -0.3715 | 0.19484 | -0.043 | -1.9067
-17.5 | -0.3536 | 0.18818 | -0.0469 | -1.8791
-17 | -0.3388 | 0.18112 | -0.0513 | -1.8706
-16.5 | -0.3252 | 0.1741 | -0.0558 | -1.8679
-16 | -0.3063 | 0.1667 | -0.0588 | -1.8374
-15.5 | -0.2878 | 0.16067 | -0.062 | -1.7912
-15 | -0.2706 | 0.15427 | -0.0656 | -1.7541
-14.5 | -0.2548 | 0.14755 | -0.0692 | -1.7269
-14 | -0.2472 | 0.13983 | -0.0742 | -1.7679
-13.5 | -0.2337 | 0.13178 | -0.0775 | -1.7734
-13 | -0.2165 | 0.12549 | -0.0803 | -1.7252
-12.5 | -0.1999 | 0.11979 | -0.0832 | -1.6688
-12 | -0.1871 | 0.11319 | -0.0866 | -1.653
-11.5 | -0.1839 | 0.10512 | -0.092 | -1.7494
-11 | -0.1763 | 0.09743 | -0.0959 | -1.8095
-10.5 | -0.1727 | 0.08934 | -0.099 | -1.9331
-9.5 | -0.1463 | 0.07879 | -0.1035 | -1.8568
-9 | -0.1479 | 0.07062 | -0.1092 | -2.0943
-7.5 | -0.1821 | 0.0454 | -0.1189 | -4.011
-7 | -0.1888 | 0.03596 | -0.117 | -5.2503
-6.5 | -0.1535 | 0.03374 | -0.1165 | -4.5495
-6 | -0.1125 | 0.03057 | -0.1144 | -3.6801
-5.5 | -0.0966 | 0.01897 | -0.1099 | -5.0923
-5 | -0.045 | 0.01697 | -0.1094 | -2.6517
-4.5 | 0.0087 | 0.015 | -0.1089 | 0.58
-4 | 0.0648 | 0.0138 | -0.1088 | 4.6957
-3.5 | 0.1209 | 0.01279 | -0.1088 | 9.4527
-3 | 0.1731 | 0.01136 | -0.1082 | 15.2377
-2.5 | 0.2286 | 0.01086 | -0.1082 | 21.0497
-2 | 0.2847 | 0.01048 | -0.1083 | 27.166
-1.5 | 0.3408 | 0.01007 | -0.1084 | 33.8431
-1 | 0.3983 | 0.00985 | -0.1088 | 40.4365
0 | 0.4875 | 0.00784 | -0.105 | 62.1811
0.5 | 0.5368 | 0.00801 | -0.1031 | 67.0162
1 | 0.5858 | 0.00816 | -0.1011 | 71.7892
1.5 | 0.64 | 0.00821 | -0.1005 | 77.9537
2 | 0.6983 | 0.00826 | -0.1009 | 84.54
2.5 | 0.7544 | 0.00837 | -0.101 | 90.1314
3 | 0.8133 | 0.00837 | -0.1016 | 97.1685
3.5 | 0.8849 | 0.00825 | -0.1048 | 107.2606
4 | 0.9534 | 0.00787 | -0.1071 | 121.1436
4.5 | 1.0284 | 0.00747 | -0.1109 | 137.6707
5 | 1.097 | 0.00727 | -0.1135 | 150.8941
5.5 | 1.0991 | 0.00814 | -0.1032 | 135.0246
6 | 1.0576 | 0.01023 | -0.0855 | 103.3822
6.5 | 1.0294 | 0.01349 | -0.0727 | 76.3084
7 | 1.0099 | 0.01706 | -0.0626 | 59.197
7.5 | 0.9968 | 0.02076 | -0.0541 | 48.0154
8 | 1.0207 | 0.0227 | -0.0503 | 44.9648
8.5 | 1.0491 | 0.02449 | -0.0472 | 42.8379
9 | 1.0777 | 0.02634 | -0.0443 | 40.915
9.5 | 1.0964 | 0.02896 | -0.0404 | 37.8591
10 | 1.1236 | 0.03109 | -0.0377 | 36.1402
10.5 | 1.1486 | 0.03346 | -0.0349 | 34.3276
11 | 1.1657 | 0.03653 | -0.0316 | 31.9108
11.5 | 1.1883 | 0.03934 | -0.0288 | 30.2059
12 | 1.2126 | 0.04212 | -0.0265 | 28.7892
12.5 | 1.2362 | 0.04505 | -0.0245 | 27.4406
13 | 1.2533 | 0.0488 | -0.0219 | 25.6824
13.5 | 1.2723 | 0.05255 | -0.0199 | 24.2112
14 | 1.2861 | 0.05689 | -0.0183 | 22.6068
14.5 | 1.2887 | 0.06273 | -0.0167 | 20.5436
15 | 1.2828 | 0.07012 | -0.0156 | 18.2944
15.5 | 1.2647 | 0.07956 | -0.0157 | 15.8962
16 | 1.2494 | 0.08918 | -0.0177 | 14.0099
16.5 | 1.225 | 0.10097 | -0.0215 | 12.1323
17 | 1.1979 | 0.11428 | -0.0275 | 10.4821
17.5 | 1.1617 | 0.13056 | -0.0365 | 8.8978
18 | 1.0928 | 0.15718 | -0.053 | 6.9525
18.5 | 0.9903 | 0.20423 | -0.0776 | 4.8489
19 | 0.9878 | 0.21884 | -0.0851 | 4.5138
19.5 | 0.9944 | 0.2295 | -0.0908 | 4.3329

## 39. Re 750k Mach 0.50 (1)
BIGFOIL.COM POLAR EXPORT
NACA66-613 a=0.6
NACA66-613 a=0.6 |  |  |  | Cl Max: | 1.345 | at alpha= | 7 | deg
JavaFoil+Calcfoil stall+Eppler ext transition |  |  |  | L/D Max: | 132.883 | at alpha= | 4 | deg
Re: | 750000 |  |  | Cd Min: | 0.00689 | at alpha= | 0.5 | deg
Mach: | 0.5 |  |  | Cl=0 at alpha= | -4.1981 | deg
|  |  |  | @ Cl=0.1, Cd= | 0.032773
|  |  |  | @ Cl=0.4, Cd= | 0.0086667
|  |  |  | @ Cl=0.6, Cd= | 0.0080243
alpha (deg) | Cl | Cd | Cm | Cl/Cd
-20 | -0.869 | 0.20019 | -0.038 | -4.342
-19.5 | -0.842 | 0.19476 | -0.039 | -4.326
-19 | -0.816 | 0.1924 | -0.039 | -4.239
-18.5 | -0.789 | 0.18672 | -0.04 | -4.224
-18 | -0.762 | 0.18385 | -0.04 | -4.144
-17.5 | -0.733 | 0.17323 | -0.038 | -4.229
-17 | -0.705 | 0.16795 | -0.039 | -4.2
-16.5 | -0.678 | 0.1691 | -0.039 | -4.01
-16 | -0.651 | 0.1647 | -0.039 | -3.952
-15.5 | -0.624 | 0.15513 | -0.04 | -4.021
-15 | -0.596 | 0.15061 | -0.04 | -3.96
-14.5 | -0.568 | 0.14443 | -0.04 | -3.936
-14 | -0.54 | 0.13504 | -0.038 | -4.002
-13.5 | -0.513 | 0.13103 | -0.039 | -3.916
-13 | -0.486 | 0.12605 | -0.039 | -3.854
-12.5 | -0.458 | 0.12354 | -0.04 | -3.71
-12 | -0.431 | 0.11997 | -0.04 | -3.591
-11.5 | -0.403 | 0.11552 | -0.041 | -3.492
-11 | -0.376 | 0.11232 | -0.041 | -3.346
-10.5 | -0.348 | 0.10708 | -0.039 | -3.247
-10 | -0.32 | 0.10519 | -0.039 | -3.043
-9.5 | -0.293 | 0.09676 | -0.039 | -3.024
-9 | -0.265 | 0.09415 | -0.04 | -2.815
-8.5 | -0.237 | 0.08959 | -0.04 | -2.65
-8 | -0.21 | 0.09533 | -0.04 | -2.202
-7.5 | -0.182 | 0.08793 | -0.041 | -2.073
-7 | -0.155 | 0.06375 | -0.038 | -2.424
-6.5 | -0.127 | 0.05158 | -0.04 | -2.462
-6 | -0.161 | 0.04768 | -0.041 | -3.382
-5.5 | -0.127 | 0.04287 | -0.043 | -2.973
-5 | -0.082 | 0.03948 | -0.043 | -2.086
-4.5 | -0.032 | 0.03712 | -0.043 | -0.864
-4 | 0.021 | 0.03512 | -0.044 | 0.602
-3.5 | 0.076 | 0.03342 | -0.046 | 2.278
-3 | 0.132 | 0.03191 | -0.049 | 4.138
-2.5 | 0.188 | 0.0317 | -0.046 | 5.927
-2 | 0.304 | 0.00889 | -0.105 | 34.19
-1.5 | 0.374 | 0.00871 | -0.106 | 42.934
-1 | 0.446 | 0.00859 | -0.106 | 51.914
-0.5 | 0.516 | 0.00855 | -0.107 | 60.31
0 | 0.573 | 0.00879 | -0.108 | 65.126
0.5 | 0.64 | 0.00689 | -0.109 | 92.871
1 | 0.706 | 0.00703 | -0.11 | 100.423
1.5 | 0.773 | 0.00717 | -0.111 | 107.786
2 | 0.84 | 0.00734 | -0.112 | 114.347
2.5 | 0.906 | 0.00743 | -0.113 | 122.001
3 | 0.972 | 0.00766 | -0.114 | 126.843
3.5 | 1.029 | 0.00792 | -0.115 | 129.842
4 | 1.09 | 0.0082 | -0.115 | 132.883
4.5 | 1.15 | 0.01802 | -0.117 | 63.811
5 | 1.205 | 0.01899 | -0.118 | 63.43
5.5 | 1.254 | 0.02002 | -0.118 | 62.66
6 | 1.297 | 0.02124 | -0.119 | 61.045
6.5 | 1.328 | 0.0226 | -0.12 | 58.785
7 | 1.345 | 0.02416 | -0.121 | 55.657
7.5 | 1.1 | 0.05063 | -0.053 | 21.73
8 | 0.983 | 0.05795 | -0.048 | 16.969
8.5 | 0.688 | 0.08449 | -0.048 | 8.144
9 | 0.715 | 0.08759 | -0.049 | 8.158
9.5 | 0.741 | 0.09129 | -0.049 | 8.115
10 | 0.768 | 0.09636 | -0.054 | 7.969
10.5 | 0.794 | 0.10156 | -0.055 | 7.818
11 | 0.82 | 0.11087 | -0.054 | 7.396
11.5 | 0.847 | 0.11467 | -0.058 | 7.384
12 | 0.874 | 0.12115 | -0.062 | 7.211

## 40. Re 750k Mach 0.50 (2)
BIGFOIL.COM POLAR EXPORT
NACA66-613 a=0.6
NACA66-613 a=0.6 |  |  |  | Cl Max: | 1.1702 | at alpha= | 11.5 | deg
XFOIL ncrit=9 |  |  |  | L/D Max: | 131.006 | at alpha= | 5 | deg
Re: | 750000 |  |  | Cd Min: | 0.23748 | at alpha= | -20 | deg
Mach: | 0.5 |  |  | Cl=0 at alpha= | -4.8895 | deg
|  |  |  | @ Cl=0.1, Cd= | 0.016871
|  |  |  | @ Cl=0.4, Cd= | 0.011576
|  |  |  | @ Cl=0.6, Cd= | 0.0094217
alpha (deg) | Cl | Cd | Cm | Cl/Cd
-20 | -0.4656 | 0.23748 | -0.029 | -1.9606
-19 | -0.4212 | 0.22242 | -0.038 | -1.8937
-18.5 | -0.3989 | 0.21531 | -0.0426 | -1.8527
-18 | -0.3768 | 0.20805 | -0.0472 | -1.8111
-17.5 | -0.355 | 0.20018 | -0.0522 | -1.7734
-17 | -0.3358 | 0.19288 | -0.0573 | -1.741
-16.5 | -0.313 | 0.1849 | -0.0611 | -1.6928
-16 | -0.2905 | 0.17787 | -0.0654 | -1.6332
-15.5 | -0.269 | 0.17088 | -0.0696 | -1.5742
-15 | -0.2483 | 0.16371 | -0.0737 | -1.5167
-14.5 | -0.2297 | 0.15608 | -0.0786 | -1.4717
-14 | -0.2146 | 0.14866 | -0.0836 | -1.4436
-13.5 | -0.1911 | 0.14115 | -0.0864 | -1.3539
-13 | -0.1718 | 0.13434 | -0.0902 | -1.2788
-12.5 | -0.1532 | 0.12759 | -0.094 | -1.2007
-12 | -0.1375 | 0.12044 | -0.0985 | -1.1416
-11.5 | -0.1294 | 0.11309 | -0.1038 | -1.1442
-11 | -0.1127 | 0.1053 | -0.1067 | -1.0703
-10.5 | -0.0919 | 0.09947 | -0.1091 | -0.9239
-10 | -0.0764 | 0.09325 | -0.1124 | -0.8193
-9.5 | -0.0686 | 0.08626 | -0.1176 | -0.79527
-9 | -0.0601 | 0.07908 | -0.1219 | -0.75999
-8.5 | -0.0517 | 0.07189 | -0.126 | -0.71915
-8 | -0.0491 | 0.06486 | -0.1284 | -0.75702
-7.5 | -0.0386 | 0.05967 | -0.1308 | -0.64689
-7 | -0.0485 | 0.05234 | -0.1362 | -0.92663
-6 | -0.0426 | 0.0392 | -0.138 | -1.0867
-5.5 | -0.0257 | 0.03334 | -0.1358 | -0.77085
-5 | -0.0084 | 0.02659 | -0.1331 | -0.31591
-4.5 | 0.0296 | 0.02138 | -0.1299 | 1.3845
-4 | 0.0802 | 0.01759 | -0.1275 | 4.5594
-3.5 | 0.1405 | 0.0154 | -0.1262 | 9.1234
-3 | 0.2027 | 0.01363 | -0.1254 | 14.8716
-2.5 | 0.2624 | 0.01251 | -0.1244 | 20.9752
-2 | 0.3215 | 0.01197 | -0.1235 | 26.8588
-1.5 | 0.3813 | 0.01167 | -0.1227 | 32.6735
-1 | 0.441 | 0.01137 | -0.1221 | 38.7863
-0.5 | 0.5031 | 0.01119 | -0.1219 | 44.9598
0 | 0.5414 | 0.0092 | -0.1179 | 58.8478
0.5 | 0.5976 | 0.0094 | -0.1155 | 63.5745
1 | 0.644 | 0.00982 | -0.1117 | 65.5804
1.5 | 0.6951 | 0.01004 | -0.1087 | 69.2331
2 | 0.76 | 0.01005 | -0.1088 | 75.6219
2.5 | 0.8309 | 0.01005 | -0.1098 | 82.6766
3 | 0.8877 | 0.01037 | -0.1086 | 85.6027
3.5 | 0.975 | 0.01013 | -0.1126 | 96.2488
4 | 1.0615 | 0.00954 | -0.116 | 111.2683
4.5 | 1.1488 | 0.00889 | -0.1192 | 129.2238
5 | 1.1594 | 0.00885 | -0.1083 | 131.0056
5.5 | 1.1183 | 0.0111 | -0.0902 | 100.7477
6 | 1.0691 | 0.01546 | -0.074 | 69.1527
6.5 | 1.0335 | 0.02005 | -0.0616 | 51.5461
7 | 1.0087 | 0.02469 | -0.0516 | 40.8546
7.5 | 1.006 | 0.02867 | -0.0446 | 35.0889
8 | 1.0343 | 0.03124 | -0.0405 | 33.1082
8.5 | 1.0606 | 0.03411 | -0.0364 | 31.0935
9 | 1.084 | 0.03736 | -0.0324 | 29.015
9.5 | 1.097 | 0.04151 | -0.028 | 26.4274
10 | 1.1186 | 0.04524 | -0.024 | 24.7259
10.5 | 1.1417 | 0.04909 | -0.0201 | 23.2573
11 | 1.1621 | 0.05349 | -0.0165 | 21.7256
11.5 | 1.1702 | 0.05958 | -0.0131 | 19.6408
12 | 1.1631 | 0.06788 | -0.0111 | 17.1346
12.5 | 1.1414 | 0.07839 | -0.0116 | 14.5605
13 | 1.1126 | 0.09079 | -0.015 | 12.2547
13.5 | 1.0826 | 0.10458 | -0.0212 | 10.3519
14 | 1.0536 | 0.11974 | -0.0299 | 8.7991
14.5 | 1.0269 | 0.13617 | -0.0404 | 7.5413
15 | 1.0083 | 0.15251 | -0.0508 | 6.6114
15.5 | 0.9942 | 0.16853 | -0.0603 | 5.8992
16 | 0.9851 | 0.18565 | -0.0698 | 5.3062
16.5 | 0.988 | 0.19911 | -0.0773 | 4.9621

## 41. Re 1M Mach 0.00 (1)
BIGFOIL.COM POLAR EXPORT
NACA66-613 a=0.6
NACA66-613 a=0.6 |  |  |  | Cl Max: | 1.413 | at alpha= | 10 | deg
JavaFoil+Calcfoil stall+Eppler ext transition |  |  |  | L/D Max: | 162.834 | at alpha= | 4.5 | deg
Re: | 1000000 |  |  | Cd Min: | 0.0055 | at alpha= | 0.5 | deg
Mach: | 0 |  |  | Cl=0 at alpha= | -4.2211 | deg
|  |  |  | @ Cl=0.1, Cd= | 0.0083105
|  |  |  | @ Cl=0.4, Cd= | 0.0075585
|  |  |  | @ Cl=0.6, Cd= | 0.0055251
alpha (deg) | Cl | Cd | Cm | Cl/Cd
-18 | -0.42 | 0.17846 | -0.027 | -2.356
-17.5 | -0.434 | 0.17207 | -0.027 | -2.52
-17 | -0.446 | 0.1658 | -0.028 | -2.692
-16.5 | -0.458 | 0.15393 | -0.028 | -2.978
-16 | -0.47 | 0.14429 | -0.029 | -3.255
-15.5 | -0.48 | 0.13636 | -0.029 | -3.52
-15 | -0.489 | 0.127 | -0.03 | -3.85
-14.5 | -0.496 | 0.12068 | -0.03 | -4.112
-14 | -0.502 | 0.11225 | -0.03 | -4.47
-13.5 | -0.505 | 0.10389 | -0.031 | -4.86
-13 | -0.506 | 0.09795 | -0.031 | -5.163
-12.5 | -0.503 | 0.09239 | -0.032 | -5.449
-12 | -0.498 | 0.08583 | -0.032 | -5.805
-11.5 | -0.49 | 0.08072 | -0.032 | -6.065
-11 | -0.478 | 0.07514 | -0.033 | -6.355
-10.5 | -0.462 | 0.07047 | -0.034 | -6.553
-10 | -0.442 | 0.06618 | -0.034 | -6.683
-9.5 | -0.419 | 0.06194 | -0.035 | -6.767
-9 | -0.392 | 0.05772 | -0.036 | -6.796
-8.5 | -0.362 | 0.05427 | -0.036 | -6.669
-8 | -0.328 | 0.05114 | -0.037 | -6.423
-7.5 | -0.291 | 0.04798 | -0.038 | -6.067
-7 | -0.251 | 0.04506 | -0.039 | -5.575
-6.5 | -0.21 | 0.04276 | -0.04 | -4.901
-6 | -0.166 | 0.0402 | -0.04 | -4.134
-5.5 | -0.121 | 0.03813 | -0.039 | -3.183
-5 | -0.076 | 0.03628 | -0.04 | -2.082
-4.5 | -0.029 | 0.03452 | -0.042 | -0.834
-4 | 0.023 | 0.00846 | -0.089 | 2.752
-3.5 | 0.083 | 0.00837 | -0.089 | 9.921
-3 | 0.143 | 0.00816 | -0.09 | 17.535
-2.5 | 0.203 | 0.00765 | -0.091 | 26.597
-2 | 0.264 | 0.00728 | -0.092 | 36.259
-1.5 | 0.325 | 0.00768 | -0.093 | 42.257
-1 | 0.386 | 0.00757 | -0.094 | 51.025
-0.5 | 0.447 | 0.00752 | -0.095 | 59.4
0 | 0.503 | 0.00747 | -0.095 | 67.403
0.5 | 0.563 | 0.0055 | -0.096 | 102.368
1 | 0.622 | 0.00554 | -0.097 | 112.15
1.5 | 0.681 | 0.00559 | -0.098 | 121.74
2 | 0.739 | 0.00568 | -0.099 | 130.188
2.5 | 0.798 | 0.00576 | -0.1 | 138.502
3 | 0.856 | 0.00587 | -0.1 | 145.763
3.5 | 0.909 | 0.00599 | -0.101 | 151.863
4 | 0.965 | 0.00611 | -0.102 | 157.752
4.5 | 1.019 | 0.00626 | -0.103 | 162.834
5 | 1.065 | 0.01445 | -0.103 | 73.682
5.5 | 1.116 | 0.01503 | -0.104 | 74.239
6 | 1.165 | 0.01565 | -0.105 | 74.439
6.5 | 1.212 | 0.01625 | -0.105 | 74.59
7 | 1.257 | 0.017 | -0.106 | 73.902
7.5 | 1.296 | 0.01777 | -0.107 | 72.965
8 | 1.331 | 0.01859 | -0.108 | 71.62
8.5 | 1.362 | 0.01947 | -0.109 | 69.96
9 | 1.388 | 0.02038 | -0.109 | 68.077
9.5 | 1.406 | 0.02145 | -0.11 | 65.519
10 | 1.413 | 0.02254 | -0.111 | 62.692
10.5 | 1.413 | 0.02384 | -0.111 | 59.275
11 | 1.406 | 0.02507 | -0.112 | 56.057
11.5 | 1.391 | 0.02638 | -0.113 | 52.716
12 | 1.368 | 0.02787 | -0.113 | 49.09
12.5 | 1.128 | 0.0841 | -0.06 | 13.408
13 | 1.1 | 0.08988 | -0.059 | 12.241
13.5 | 1.068 | 0.09877 | -0.055 | 10.811
14 | 1.034 | 0.10284 | -0.056 | 10.058
14.5 | 0.998 | 0.11005 | -0.056 | 9.07
15 | 0.96 | 0.11681 | -0.055 | 8.214

## 42. Re 1M Mach 0.00 (2)
BIGFOIL.COM POLAR EXPORT
NACA66-613 a=0.6
NACA66-613 a=0.6 |  |  |  | Cl Max: | 1.427 | at alpha= | 18.5 | deg
XFOIL ncrit=9 |  |  |  | L/D Max: | 167.942 | at alpha= | 5 | deg
Re: | 1000000 |  |  | Cd Min: | 0.11525 | at alpha= | 20 | deg
Mach: | 0 |  |  | Cl=0 at alpha= | -4.5206 | deg
|  |  |  | @ Cl=0.1, Cd= | 0.010489
|  |  |  | @ Cl=0.4, Cd= | 0.0077834
|  |  |  | @ Cl=0.6, Cd= | 0.0065362
alpha (deg) | Cl | Cd | Cm | Cl/Cd
-7.5 | -0.2686 | 0.02864 | -0.1075 | -9.3785
-7 | -0.2542 | 0.01882 | -0.1028 | -13.5069
-6.5 | -0.207 | 0.01681 | -0.1025 | -12.3141
-6 | -0.1554 | 0.01569 | -0.1025 | -9.9044
-5.5 | -0.1027 | 0.01452 | -0.1025 | -7.073
-5 | -0.0489 | 0.01349 | -0.1026 | -3.6249
-4.5 | 0.0021 | 0.01152 | -0.1024 | 0.18229
-4 | 0.0566 | 0.01098 | -0.1027 | 5.1548
-3.5 | 0.1105 | 0.01037 | -0.1028 | 10.6557
-3 | 0.1651 | 0.00999 | -0.103 | 16.5265
-2.5 | 0.2179 | 0.00926 | -0.103 | 23.5313
-2 | 0.2732 | 0.00895 | -0.1034 | 30.5251
-1.5 | 0.3293 | 0.00876 | -0.104 | 37.5913
-1 | 0.3849 | 0.00849 | -0.1044 | 45.3357
-0.5 | 0.427 | 0.00652 | -0.1033 | 65.4908
0 | 0.4787 | 0.0063 | -0.1026 | 75.9841
0.5 | 0.5319 | 0.00636 | -0.1021 | 83.6321
1 | 0.5833 | 0.00653 | -0.1012 | 89.3262
1.5 | 0.6369 | 0.00655 | -0.101 | 97.2366
2 | 0.6921 | 0.00656 | -0.1013 | 105.503
2.5 | 0.7475 | 0.00655 | -0.1016 | 114.1221
3 | 0.8015 | 0.00661 | -0.1015 | 121.2557
3.5 | 0.8545 | 0.00651 | -0.1012 | 131.2596
4 | 0.9102 | 0.00632 | -0.1015 | 144.019
4.5 | 0.9696 | 0.00614 | -0.1026 | 157.9153
5 | 1.0362 | 0.00617 | -0.1057 | 167.9417
5.5 | 1.0578 | 0.00792 | -0.1008 | 133.5606
6 | 1.0292 | 0.00968 | -0.0855 | 106.3223
6.5 | 1.013 | 0.01228 | -0.0744 | 82.4919
7 | 1.0027 | 0.01523 | -0.0654 | 65.8372
7.5 | 1.0051 | 0.01792 | -0.0587 | 56.0882
8 | 1.0332 | 0.01939 | -0.0557 | 53.2852
8.5 | 1.0641 | 0.02073 | -0.0531 | 51.3314
9 | 1.0921 | 0.0223 | -0.0503 | 48.9731
9.5 | 1.1233 | 0.02371 | -0.0481 | 47.3766
10 | 1.1515 | 0.02537 | -0.0456 | 45.3883
10.5 | 1.171 | 0.02771 | -0.0423 | 42.2591
11 | 1.1994 | 0.0295 | -0.0401 | 40.6576
11.5 | 1.2285 | 0.03126 | -0.0383 | 39.2994
12 | 1.2545 | 0.03332 | -0.0363 | 37.6501
12.5 | 1.2696 | 0.03635 | -0.0334 | 34.9271
13 | 1.2957 | 0.03855 | -0.0317 | 33.6109
13.5 | 1.32 | 0.04098 | -0.0301 | 32.2108
14 | 1.3439 | 0.0435 | -0.0288 | 30.8943
14.5 | 1.3493 | 0.04787 | -0.0262 | 28.1868
15 | 1.3734 | 0.05056 | -0.0253 | 27.1638
15.5 | 1.3876 | 0.05436 | -0.024 | 25.5261
16 | 1.4128 | 0.05708 | -0.0238 | 24.7512
16.5 | 1.4085 | 0.06325 | -0.0225 | 22.2688
17 | 1.4175 | 0.06818 | -0.0222 | 20.7906
17.5 | 1.4222 | 0.07388 | -0.0223 | 19.2501
18 | 1.4212 | 0.08061 | -0.023 | 17.6306
18.5 | 1.427 | 0.08669 | -0.0244 | 16.461
19 | 1.4218 | 0.09468 | -0.0266 | 15.0169
19.5 | 1.4098 | 0.10405 | -0.0297 | 13.5493
20 | 1.3898 | 0.11525 | -0.0343 | 12.059

## 43. Re 1M Mach 0.10 (1)
BIGFOIL.COM POLAR EXPORT
NACA66-613 a=0.6
NACA66-613 a=0.6 |  |  |  | Cl Max: | 1.41 | at alpha= | 10 | deg
JavaFoil+Calcfoil stall+Eppler ext transition |  |  |  | L/D Max: | 162.386 | at alpha= | 4.5 | deg
Re: | 1000000 |  |  | Cd Min: | 0.0055 | at alpha= | 0.5 | deg
Mach: | 0.1 |  |  | Cl=0 at alpha= | -4.2211 | deg
|  |  |  | @ Cl=0.1, Cd= | 0.0083049
|  |  |  | @ Cl=0.4, Cd= | 0.0075903
|  |  |  | @ Cl=0.6, Cd= | 0.0055292
alpha (deg) | Cl | Cd | Cm | Cl/Cd
-18 | -0.376 | 0.18906 | -0.027 | -1.987
-17.5 | -0.391 | 0.17613 | -0.027 | -2.22
-17 | -0.406 | 0.16618 | -0.028 | -2.443
-16.5 | -0.421 | 0.16033 | -0.028 | -2.625
-16 | -0.435 | 0.15208 | -0.028 | -2.859
-15.5 | -0.448 | 0.13938 | -0.029 | -3.214
-15 | -0.46 | 0.1316 | -0.029 | -3.494
-14.5 | -0.47 | 0.1236 | -0.03 | -3.804
-14 | -0.479 | 0.11361 | -0.03 | -4.213
-13.5 | -0.485 | 0.10728 | -0.031 | -4.52
-13 | -0.489 | 0.10063 | -0.031 | -4.855
-12.5 | -0.489 | 0.09462 | -0.032 | -5.169
-12 | -0.486 | 0.08849 | -0.032 | -5.496
-11.5 | -0.48 | 0.08082 | -0.033 | -5.942
-11 | -0.47 | 0.07605 | -0.033 | -6.183
-10.5 | -0.456 | 0.07204 | -0.034 | -6.336
-10 | -0.439 | 0.06631 | -0.034 | -6.613
-9.5 | -0.417 | 0.06268 | -0.035 | -6.648
-9 | -0.391 | 0.05816 | -0.036 | -6.72
-8.5 | -0.361 | 0.05457 | -0.036 | -6.621
-8 | -0.328 | 0.05153 | -0.038 | -6.373
-7.5 | -0.291 | 0.04799 | -0.038 | -6.071
-7 | -0.252 | 0.04524 | -0.039 | -5.564
-6.5 | -0.21 | 0.04278 | -0.039 | -4.908
-6 | -0.167 | 0.0404 | -0.038 | -4.123
-5.5 | -0.122 | 0.03827 | -0.039 | -3.182
-5 | -0.076 | 0.03628 | -0.041 | -2.092
-4.5 | -0.029 | 0.03448 | -0.042 | -0.839
-4 | 0.023 | 0.00843 | -0.089 | 2.773
-3.5 | 0.083 | 0.00833 | -0.09 | 10.01
-3 | 0.144 | 0.00824 | -0.091 | 17.458
-2.5 | 0.204 | 0.00769 | -0.092 | 26.597
-2 | 0.265 | 0.00732 | -0.092 | 36.263
-1.5 | 0.326 | 0.00772 | -0.093 | 42.28
-1 | 0.388 | 0.00761 | -0.094 | 51.032
-0.5 | 0.449 | 0.00751 | -0.095 | 59.773
0 | 0.506 | 0.00746 | -0.096 | 67.788
0.5 | 0.565 | 0.0055 | -0.097 | 102.749
1 | 0.625 | 0.00555 | -0.098 | 112.463
1.5 | 0.684 | 0.00563 | -0.098 | 121.406
2 | 0.743 | 0.00569 | -0.099 | 130.455
2.5 | 0.802 | 0.00579 | -0.1 | 138.377
3 | 0.86 | 0.00589 | -0.101 | 146.009
3.5 | 0.913 | 0.00601 | -0.102 | 151.943
4 | 0.969 | 0.00614 | -0.102 | 157.785
4.5 | 1.023 | 0.0063 | -0.103 | 162.386
5 | 1.07 | 0.01456 | -0.103 | 73.474
5.5 | 1.121 | 0.01514 | -0.104 | 74.027
6 | 1.17 | 0.01569 | -0.105 | 74.555
6.5 | 1.217 | 0.01639 | -0.106 | 74.218
7 | 1.261 | 0.01715 | -0.107 | 73.536
7.5 | 1.301 | 0.01793 | -0.107 | 72.535
8 | 1.335 | 0.01877 | -0.108 | 71.116
8.5 | 1.365 | 0.01967 | -0.109 | 69.383
9 | 1.389 | 0.02062 | -0.11 | 67.36
9.5 | 1.405 | 0.02167 | -0.111 | 64.857
10 | 1.41 | 0.02278 | -0.111 | 61.92
10.5 | 1.407 | 0.02416 | -0.112 | 58.256
11 | 1.396 | 0.02558 | -0.113 | 54.577
11.5 | 1.377 | 0.02673 | -0.113 | 51.509
12 | 1.345 | 0.02853 | -0.113 | 47.145
12.5 | 1.108 | 0.08537 | -0.06 | 12.976
13 | 1.074 | 0.0932 | -0.054 | 11.52
13.5 | 1.039 | 0.10036 | -0.054 | 10.348
14 | 1 | 0.10517 | -0.055 | 9.51
14.5 | 0.958 | 0.11224 | -0.054 | 8.539
15 | 0.915 | 0.1209 | -0.053 | 7.571

## 44. Re 1M Mach 0.10 (2)
BIGFOIL.COM POLAR EXPORT
NACA66-613 a=0.6
NACA66-613 a=0.6 |  |  |  | Cl Max: | 1.4073 | at alpha= | 17.5 | deg
XFOIL ncrit=9 |  |  |  | L/D Max: | 167.762 | at alpha= | 5 | deg
Re: | 1000000 |  |  | Cd Min: | 0.12521 | at alpha= | 20 | deg
Mach: | 0.1 |  |  | Cl=0 at alpha= | -4.5243 | deg
|  |  |  | @ Cl=0.1, Cd= | 0.01058
|  |  |  | @ Cl=0.4, Cd= | 0.0079487
|  |  |  | @ Cl=0.6, Cd= | 0.0065674
alpha (deg) | Cl | Cd | Cm | Cl/Cd
-7.5 | -0.2537 | 0.0324 | -0.1101 | -7.8302
-7 | -0.2443 | 0.02172 | -0.1051 | -11.2477
-6.5 | -0.2071 | 0.0172 | -0.1035 | -12.0407
-6 | -0.1555 | 0.01603 | -0.1035 | -9.7006
-5.5 | -0.1028 | 0.01478 | -0.1034 | -6.9553
-5 | -0.049 | 0.01359 | -0.1034 | -3.6056
-4.5 | 0.0025 | 0.01162 | -0.1031 | 0.21515
-4 | 0.0572 | 0.01107 | -0.1034 | 5.1671
-3.5 | 0.1114 | 0.01045 | -0.1035 | 10.6603
-3 | 0.1663 | 0.01003 | -0.1037 | 16.5803
-2.5 | 0.2194 | 0.0093 | -0.1037 | 23.5914
-2 | 0.2749 | 0.00898 | -0.1041 | 30.6125
-1.5 | 0.3313 | 0.00879 | -0.1046 | 37.6906
-1 | 0.3873 | 0.00853 | -0.105 | 45.4045
-0.5 | 0.4299 | 0.00658 | -0.104 | 65.3343
0 | 0.4816 | 0.00633 | -0.1032 | 76.0821
0.5 | 0.535 | 0.0064 | -0.1027 | 83.5938
1 | 0.5867 | 0.00656 | -0.1018 | 89.436
1.5 | 0.6405 | 0.00659 | -0.1016 | 97.1927
2 | 0.6962 | 0.0066 | -0.1019 | 105.4848
2.5 | 0.752 | 0.00659 | -0.1022 | 114.1123
3 | 0.8061 | 0.00664 | -0.1021 | 121.4006
3.5 | 0.8595 | 0.00655 | -0.1018 | 131.2214
4 | 0.9153 | 0.00635 | -0.1019 | 144.1417
4.5 | 0.975 | 0.00617 | -0.1031 | 158.0227
5 | 1.0418 | 0.00621 | -0.1061 | 167.7617
5.5 | 1.0582 | 0.00799 | -0.1 | 132.4406
6 | 1.029 | 0.00985 | -0.0847 | 104.467
6.5 | 1.0125 | 0.01253 | -0.0737 | 80.8061
7 | 1.0018 | 0.01555 | -0.0647 | 64.4244
7.5 | 1.0047 | 0.01826 | -0.0581 | 55.0219
8 | 1.0335 | 0.01971 | -0.0551 | 52.4353
8.5 | 1.0644 | 0.02108 | -0.0525 | 50.4934
9 | 1.0925 | 0.02269 | -0.0496 | 48.149
9.5 | 1.1235 | 0.02416 | -0.0473 | 46.5025
10 | 1.1514 | 0.02589 | -0.0447 | 44.4728
10.5 | 1.1711 | 0.02827 | -0.0414 | 41.4255
11 | 1.1987 | 0.03016 | -0.0391 | 39.7447
11.5 | 1.2281 | 0.03197 | -0.0373 | 38.4141
12 | 1.2517 | 0.03428 | -0.035 | 36.514
12.5 | 1.2691 | 0.0372 | -0.0323 | 34.1156
13 | 1.2948 | 0.03952 | -0.0306 | 32.7632
13.5 | 1.3184 | 0.04208 | -0.0289 | 31.3308
14 | 1.3377 | 0.04512 | -0.0273 | 29.6476
14.5 | 1.3485 | 0.04911 | -0.0251 | 27.4588
15 | 1.3705 | 0.05211 | -0.024 | 26.3001
15.5 | 1.3836 | 0.05617 | -0.0228 | 24.6324
16 | 1.4004 | 0.05996 | -0.0223 | 23.3556
16.5 | 1.4021 | 0.06567 | -0.0214 | 21.3507
17 | 1.4065 | 0.07139 | -0.0212 | 19.7016
17.5 | 1.4073 | 0.07784 | -0.0217 | 18.0794
18 | 1.4029 | 0.08536 | -0.0228 | 16.4351
18.5 | 1.4056 | 0.09223 | -0.0248 | 15.2402
19 | 1.3939 | 0.10159 | -0.0277 | 13.7208
19.5 | 1.3772 | 0.11222 | -0.032 | 12.2723
20 | 1.3504 | 0.12521 | -0.038 | 10.7851

## 45. Re 1M Mach 0.25 (1)
BIGFOIL.COM POLAR EXPORT
NACA66-613 a=0.6
NACA66-613 a=0.6 |  |  |  | Cl Max: | 1.393 | at alpha= | 9.5 | deg
JavaFoil+Calcfoil stall+Eppler ext transition |  |  |  | L/D Max: | 161.352 | at alpha= | 4.5 | deg
Re: | 1000000 |  |  | Cd Min: | 0.00561 | at alpha= | 0.5 | deg
Mach: | 0.25 |  |  | Cl=0 at alpha= | -4.1939 | deg
|  |  |  | @ Cl=0.1, Cd= | 0.0083503
|  |  |  | @ Cl=0.4, Cd= | 0.0076882
|  |  |  | @ Cl=0.6, Cd= | 0.005633
alpha (deg) | Cl | Cd | Cm | Cl/Cd
-15.5 | -0.066 | 0.14996 | -0.031 | -0.44
-15 | -0.169 | 0.1477 | -0.031 | -1.143
-14.5 | -0.221 | 0.14031 | -0.031 | -1.575
-14 | -0.264 | 0.132 | -0.031 | -1.999
-13.5 | -0.301 | 0.12583 | -0.031 | -2.393
-13 | -0.333 | 0.12056 | -0.031 | -2.764
-12.5 | -0.36 | 0.10711 | -0.031 | -3.364
-12 | -0.382 | 0.1007 | -0.032 | -3.791
-11.5 | -0.397 | 0.09133 | -0.032 | -4.349
-11 | -0.406 | 0.08196 | -0.032 | -4.956
-10.5 | -0.409 | 0.07796 | -0.033 | -5.244
-10 | -0.405 | 0.07074 | -0.034 | -5.721
-9.5 | -0.394 | 0.06617 | -0.035 | -5.956
-9 | -0.377 | 0.06087 | -0.036 | -6.195
-8.5 | -0.354 | 0.05695 | -0.037 | -6.218
-8 | -0.326 | 0.05245 | -0.038 | -6.212
-7.5 | -0.291 | 0.04931 | -0.038 | -5.911
-7 | -0.253 | 0.04615 | -0.039 | -5.492
-6.5 | -0.213 | 0.04343 | -0.039 | -4.893
-6 | -0.169 | 0.04077 | -0.04 | -4.154
-5.5 | -0.124 | 0.03872 | -0.039 | -3.206
-5 | -0.077 | 0.03671 | -0.041 | -2.111
-4.5 | -0.03 | 0.03477 | -0.043 | -0.851
-4 | 0.019 | 0.03307 | -0.045 | 0.584
-3.5 | 0.086 | 0.00847 | -0.092 | 10.096
-3 | 0.148 | 0.00794 | -0.093 | 18.592
-2.5 | 0.21 | 0.00806 | -0.094 | 26.062
-2 | 0.273 | 0.00792 | -0.095 | 34.414
-1.5 | 0.335 | 0.0078 | -0.096 | 42.97
-1 | 0.399 | 0.00769 | -0.097 | 51.889
-0.5 | 0.461 | 0.00758 | -0.097 | 60.841
0 | 0.519 | 0.00757 | -0.098 | 68.562
0.5 | 0.58 | 0.00561 | -0.099 | 103.286
1 | 0.641 | 0.00568 | -0.1 | 112.809
1.5 | 0.701 | 0.00575 | -0.101 | 122.021
2 | 0.762 | 0.00583 | -0.102 | 130.742
2.5 | 0.822 | 0.00593 | -0.103 | 138.707
3 | 0.882 | 0.00605 | -0.103 | 145.813
3.5 | 0.936 | 0.00619 | -0.104 | 151.327
4 | 0.993 | 0.00633 | -0.105 | 156.824
4.5 | 1.048 | 0.0065 | -0.106 | 161.352
5 | 1.096 | 0.01515 | -0.106 | 72.327
5.5 | 1.147 | 0.0158 | -0.107 | 72.588
6 | 1.196 | 0.01642 | -0.108 | 72.845
6.5 | 1.243 | 0.0172 | -0.109 | 72.231
7 | 1.286 | 0.01806 | -0.109 | 71.207
7.5 | 1.322 | 0.0189 | -0.11 | 69.954
8 | 1.352 | 0.01989 | -0.111 | 67.989
8.5 | 1.375 | 0.02099 | -0.112 | 65.499
9 | 1.39 | 0.02208 | -0.113 | 62.961
9.5 | 1.393 | 0.02321 | -0.113 | 60.022
10 | 1.379 | 0.02467 | -0.114 | 55.908
10.5 | 1.351 | 0.02596 | -0.115 | 52.049
11 | 1.098 | 0.07438 | -0.055 | 14.757
11.5 | 1.054 | 0.0797 | -0.055 | 13.229
12 | 0.999 | 0.08643 | -0.053 | 11.562
12.5 | 0.935 | 0.09429 | -0.051 | 9.917
13 | 0.862 | 0.1027 | -0.05 | 8.395
13.5 | 0.782 | 0.11299 | -0.048 | 6.918
14 | 0.695 | 0.12333 | -0.046 | 5.637
14.5 | 0.604 | 0.13141 | -0.047 | 4.598

## 46. Re 1M Mach 0.25 (2)
BIGFOIL.COM POLAR EXPORT
NACA66-613 a=0.6
NACA66-613 a=0.6 |  |  |  | Cl Max: | 1.339 | at alpha= | 15 | deg
XFOIL ncrit=9 |  |  |  | L/D Max: | 164.831 | at alpha= | 5 | deg
Re: | 1000000 |  |  | Cd Min: | 0.23694 | at alpha= | 20 | deg
Mach: | 0.25 |  |  | Cl=0 at alpha= | -4.549 | deg
|  |  |  | @ Cl=0.1, Cd= | 0.011072
|  |  |  | @ Cl=0.4, Cd= | 0.0087008
|  |  |  | @ Cl=0.6, Cd= | 0.0067328
alpha (deg) | Cl | Cd | Cm | Cl/Cd
-19.5 | -0.4269 | 0.21421 | -0.0305 | -1.9929
-19 | -0.4088 | 0.20795 | -0.0344 | -1.9659
-18.5 | -0.3913 | 0.20073 | -0.0385 | -1.9494
-18 | -0.3747 | 0.19382 | -0.0427 | -1.9332
-17.5 | -0.3593 | 0.18627 | -0.0468 | -1.9289
-17 | -0.34 | 0.18041 | -0.0501 | -1.8846
-16.5 | -0.3218 | 0.17422 | -0.054 | -1.8471
-16 | -0.3042 | 0.1678 | -0.0577 | -1.8129
-15.5 | -0.2885 | 0.16036 | -0.0617 | -1.7991
-15 | -0.276 | 0.15272 | -0.0662 | -1.8072
-14.5 | -0.2635 | 0.14517 | -0.0702 | -1.8151
-14 | -0.2452 | 0.13873 | -0.0727 | -1.7675
-13.5 | -0.2281 | 0.13276 | -0.0761 | -1.7181
-13 | -0.214 | 0.12596 | -0.0797 | -1.699
-12.5 | -0.2092 | 0.11764 | -0.0848 | -1.7783
-11.5 | -0.1888 | 0.10262 | -0.0912 | -1.8398
-11 | -0.1716 | 0.09756 | -0.0936 | -1.7589
-10.5 | -0.1604 | 0.09138 | -0.0967 | -1.7553
-10 | -0.1602 | 0.08275 | -0.102 | -1.936
-9.5 | -0.1567 | 0.07532 | -0.1059 | -2.0805
-9 | -0.1617 | 0.06641 | -0.1111 | -2.4349
-7.5 | -0.2113 | 0.04049 | -0.1174 | -5.2186
-7 | -0.2097 | 0.03097 | -0.1147 | -6.7711
-6.5 | -0.2 | 0.0206 | -0.11 | -9.7087
-6 | -0.1531 | 0.0184 | -0.1091 | -8.3207
-5.5 | -0.102 | 0.01648 | -0.1085 | -6.1893
-5 | -0.0488 | 0.01444 | -0.1078 | -3.3795
-4.5 | 0.0053 | 0.01253 | -0.1074 | 0.42298
-4 | 0.0608 | 0.01159 | -0.1075 | 5.2459
-3.5 | 0.1168 | 0.01085 | -0.1075 | 10.765
-3 | 0.1729 | 0.01025 | -0.1075 | 16.8683
-2.5 | 0.2277 | 0.00954 | -0.1074 | 23.8679
-2 | 0.2845 | 0.00915 | -0.1076 | 31.0929
-1.5 | 0.3424 | 0.00893 | -0.108 | 38.3427
-1 | 0.4002 | 0.0087 | -0.1085 | 46
-0.5 | 0.4486 | 0.00725 | -0.108 | 61.8759
0 | 0.4974 | 0.00653 | -0.1066 | 76.1715
0.5 | 0.5517 | 0.00666 | -0.106 | 82.8378
1 | 0.6048 | 0.00674 | -0.105 | 89.7329
1.5 | 0.6604 | 0.00679 | -0.1048 | 97.2607
2 | 0.7186 | 0.00681 | -0.1052 | 105.5213
2.5 | 0.7765 | 0.00683 | -0.1055 | 113.6896
3 | 0.8311 | 0.00686 | -0.1051 | 121.1516
3.5 | 0.8872 | 0.00675 | -0.1049 | 131.437
4 | 0.9432 | 0.00653 | -0.1045 | 144.441
4.5 | 1.0054 | 0.00634 | -0.1056 | 158.5804
5 | 1.0714 | 0.0065 | -0.1079 | 164.8308
5.5 | 1.0579 | 0.00837 | -0.0954 | 126.3919
6 | 1.0283 | 0.0109 | -0.081 | 94.3394
6.5 | 1.0103 | 0.01401 | -0.0702 | 72.1128
7 | 0.9977 | 0.01733 | -0.0611 | 57.5707
7.5 | 1.0058 | 0.01993 | -0.0551 | 50.4666
8 | 1.0358 | 0.02149 | -0.052 | 48.1992
8.5 | 1.0653 | 0.02315 | -0.049 | 46.0173
9 | 1.0949 | 0.02489 | -0.046 | 43.9896
9.5 | 1.1247 | 0.02668 | -0.0433 | 42.1552
10 | 1.1489 | 0.02894 | -0.0401 | 39.6994
10.5 | 1.1698 | 0.03152 | -0.0368 | 37.1129
11 | 1.195 | 0.03392 | -0.0341 | 35.23
11.5 | 1.2229 | 0.03618 | -0.0319 | 33.8004
12 | 1.2357 | 0.03975 | -0.0285 | 31.0868
12.5 | 1.2636 | 0.04225 | -0.0266 | 29.9077
13 | 1.2857 | 0.04534 | -0.0245 | 28.3569
13.5 | 1.3022 | 0.04908 | -0.0225 | 26.5322
14 | 1.3142 | 0.05345 | -0.0202 | 24.5875
14.5 | 1.3261 | 0.05809 | -0.0186 | 22.8284
15 | 1.339 | 0.06279 | -0.0178 | 21.3251
15.5 | 1.3357 | 0.0697 | -0.017 | 19.1636
16 | 1.3242 | 0.07815 | -0.0173 | 16.9443
16.5 | 1.3061 | 0.08821 | -0.019 | 14.8067
17 | 1.2795 | 0.1003 | -0.0227 | 12.7567
17.5 | 1.2489 | 0.11411 | -0.0287 | 10.9447
18 | 1.213 | 0.13002 | -0.0372 | 9.3293
18.5 | 1.1811 | 0.14661 | -0.0473 | 8.0561
19 | 1.1294 | 0.16974 | -0.062 | 6.6537
20 | 1.0083 | 0.23694 | -0.096 | 4.2555

## 47. Re 1M Mach 0.50 (1)
BIGFOIL.COM POLAR EXPORT
NACA66-613 a=0.6
NACA66-613 a=0.6 |  |  |  | Cl Max: | 1.346 | at alpha= | 7 | deg
JavaFoil+Calcfoil stall+Eppler ext transition |  |  |  | L/D Max: | 152.912 | at alpha= | 4 | deg
Re: | 1000000 |  |  | Cd Min: | 0.00613 | at alpha= | 0.5 | deg
Mach: | 0.5 |  |  | Cl=0 at alpha= | -4.1981 | deg
|  |  |  | @ Cl=0.1, Cd= | 0.031817
|  |  |  | @ Cl=0.4, Cd= | 0.0081103
|  |  |  | @ Cl=0.6, Cd= | 0.0073529
alpha (deg) | Cl | Cd | Cm | Cl/Cd
-20 | -0.869 | 0.19179 | -0.038 | -4.533
-19.5 | -0.842 | 0.18458 | -0.039 | -4.564
-19 | -0.816 | 0.18263 | -0.039 | -4.466
-18.5 | -0.789 | 0.17704 | -0.04 | -4.455
-18 | -0.762 | 0.17357 | -0.04 | -4.39
-17.5 | -0.733 | 0.16477 | -0.038 | -4.447
-17 | -0.705 | 0.16078 | -0.039 | -4.387
-16.5 | -0.678 | 0.15802 | -0.039 | -4.291
-16 | -0.651 | 0.15364 | -0.039 | -4.237
-15.5 | -0.624 | 0.14546 | -0.04 | -4.289
-15 | -0.596 | 0.14294 | -0.04 | -4.173
-14.5 | -0.569 | 0.13462 | -0.04 | -4.225
-14 | -0.541 | 0.12953 | -0.039 | -4.173
-13.5 | -0.513 | 0.12305 | -0.039 | -4.17
-13 | -0.486 | 0.1207 | -0.04 | -4.025
-12.5 | -0.458 | 0.11568 | -0.04 | -3.962
-12 | -0.431 | 0.11217 | -0.04 | -3.842
-11.5 | -0.403 | 0.1078 | -0.041 | -3.742
-11 | -0.376 | 0.10464 | -0.041 | -3.592
-10.5 | -0.348 | 0.10154 | -0.039 | -3.426
-10 | -0.32 | 0.09715 | -0.039 | -3.296
-9.5 | -0.293 | 0.09172 | -0.04 | -3.191
-9 | -0.265 | 0.08931 | -0.04 | -2.968
-8.5 | -0.238 | 0.08459 | -0.04 | -2.808
-8 | -0.21 | 0.08788 | -0.041 | -2.389
-7.5 | -0.182 | 0.08201 | -0.041 | -2.223
-7 | -0.155 | 0.06266 | -0.039 | -2.467
-6.5 | -0.127 | 0.05024 | -0.041 | -2.529
-6 | -0.161 | 0.04586 | -0.042 | -3.518
-5.5 | -0.127 | 0.04171 | -0.044 | -3.057
-5 | -0.082 | 0.03859 | -0.044 | -2.135
-4.5 | -0.032 | 0.03635 | -0.044 | -0.882
-4 | 0.021 | 0.0344 | -0.045 | 0.615
-3.5 | 0.076 | 0.03263 | -0.048 | 2.335
-3 | 0.133 | 0.0307 | -0.054 | 4.316
-2.5 | 0.188 | 0.03109 | -0.046 | 6.045
-2 | 0.304 | 0.00828 | -0.105 | 36.678
-1.5 | 0.374 | 0.00815 | -0.106 | 45.891
-1 | 0.446 | 0.00804 | -0.107 | 55.504
-0.5 | 0.516 | 0.00794 | -0.108 | 65
0 | 0.576 | 0.00802 | -0.109 | 71.767
0.5 | 0.644 | 0.00613 | -0.11 | 104.956
1 | 0.711 | 0.00626 | -0.111 | 113.676
1.5 | 0.778 | 0.00636 | -0.112 | 122.339
2 | 0.845 | 0.00649 | -0.113 | 130.28
2.5 | 0.912 | 0.00666 | -0.114 | 136.932
3 | 0.978 | 0.00683 | -0.115 | 143.148
3.5 | 1.036 | 0.00694 | -0.115 | 149.264
4 | 1.097 | 0.00717 | -0.116 | 152.912
4.5 | 1.151 | 0.0171 | -0.117 | 67.333
5 | 1.206 | 0.01801 | -0.118 | 66.959
5.5 | 1.256 | 0.01901 | -0.119 | 66.059
6 | 1.298 | 0.02014 | -0.12 | 64.452
6.5 | 1.33 | 0.02151 | -0.12 | 61.834
7 | 1.346 | 0.02293 | -0.121 | 58.697
7.5 | 1.102 | 0.04946 | -0.057 | 22.276
8 | 0.984 | 0.05557 | -0.049 | 17.699
8.5 | 0.688 | 0.07909 | -0.049 | 8.701
9 | 0.715 | 0.06889 | -0.05 | 10.375
9.5 | 0.741 | 0.08525 | -0.051 | 8.693
10 | 0.768 | 0.09212 | -0.055 | 8.336
10.5 | 0.794 | 0.09505 | -0.055 | 8.354
11 | 0.82 | 0.10624 | -0.055 | 7.719
11.5 | 0.847 | 0.10941 | -0.059 | 7.741
12 | 0.874 | 0.1136 | -0.062 | 7.691

## 48. Re 1M Mach 0.50 (2)
BIGFOIL.COM POLAR EXPORT
NACA66-613 a=0.6
NACA66-613 a=0.6 |  |  |  | Cl Max: | 1.1922 | at alpha= | 11.5 | deg
XFOIL ncrit=9 |  |  |  | L/D Max: | 154.311 | at alpha= | 4.5 | deg
Re: | 1000000 |  |  | Cd Min: | 0.23776 | at alpha= | -20 | deg
Mach: | 0.5 |  |  | Cl=0 at alpha= | -4.7979 | deg
|  |  |  | @ Cl=0.1, Cd= | 0.014139
|  |  |  | @ Cl=0.4, Cd= | 0.009889
|  |  |  | @ Cl=0.6, Cd= | 0.0076464
alpha (deg) | Cl | Cd | Cm | Cl/Cd
-20 | -0.4675 | 0.23776 | -0.0275 | -1.9663
-19.5 | -0.4454 | 0.23046 | -0.0322 | -1.9327
-19 | -0.4226 | 0.22273 | -0.0371 | -1.8974
-18.5 | -0.4009 | 0.2147 | -0.0421 | -1.8673
-18 | -0.3795 | 0.20715 | -0.047 | -1.832
-17.5 | -0.3576 | 0.19935 | -0.0513 | -1.7938
-17 | -0.3351 | 0.19251 | -0.0558 | -1.7407
-16.5 | -0.3131 | 0.18537 | -0.0602 | -1.6891
-16 | -0.2911 | 0.17779 | -0.0648 | -1.6373
-15.5 | -0.2716 | 0.17005 | -0.0696 | -1.5972
-15 | -0.2529 | 0.16245 | -0.0742 | -1.5568
-14.5 | -0.2333 | 0.15454 | -0.0782 | -1.5096
-14 | -0.2111 | 0.148 | -0.0818 | -1.4264
-13.5 | -0.1909 | 0.14108 | -0.0858 | -1.3531
-13 | -0.1739 | 0.13348 | -0.0904 | -1.3028
-12.5 | -0.1622 | 0.12596 | -0.0953 | -1.2877
-12 | -0.1454 | 0.11878 | -0.0991 | -1.2241
-11.5 | -0.1243 | 0.11197 | -0.1016 | -1.1101
-11 | -0.1066 | 0.1057 | -0.105 | -1.0085
-10.5 | -0.0963 | 0.0984 | -0.11 | -0.97866
-10 | -0.0857 | 0.09098 | -0.1142 | -0.94197
-9.5 | -0.0733 | 0.08408 | -0.1177 | -0.87179
-9 | -0.0627 | 0.07766 | -0.1198 | -0.80737
-8.5 | -0.0497 | 0.07199 | -0.1226 | -0.69037
-8 | -0.042 | 0.06555 | -0.1262 | -0.64073
-6 | -0.0615 | 0.03639 | -0.1368 | -1.69
-5.5 | -0.0458 | 0.02948 | -0.1346 | -1.5536
-5 | -0.0171 | 0.02327 | -0.1315 | -0.73485
-4.5 | 0.0252 | 0.01821 | -0.1283 | 1.3839
-4 | 0.0785 | 0.01473 | -0.1263 | 5.3293
-3.5 | 0.14 | 0.01304 | -0.1255 | 10.7362
-3 | 0.2032 | 0.01179 | -0.1248 | 17.2349
-2.5 | 0.2663 | 0.01096 | -0.1242 | 24.2974
-2 | 0.3271 | 0.01017 | -0.1235 | 32.1632
-1.5 | 0.3906 | 0.00992 | -0.1234 | 39.375
-1 | 0.4542 | 0.00971 | -0.1234 | 46.7765
-0.5 | 0.5174 | 0.00956 | -0.1235 | 54.1213
0 | 0.5602 | 0.00766 | -0.1208 | 73.1332
0.5 | 0.6186 | 0.00764 | -0.1191 | 80.9686
1 | 0.6805 | 0.00776 | -0.1183 | 87.6933
1.5 | 0.7451 | 0.00795 | -0.1181 | 93.7233
2 | 0.8046 | 0.00809 | -0.1172 | 99.4561
2.5 | 0.8669 | 0.00814 | -0.1167 | 106.4988
3 | 0.9359 | 0.00806 | -0.1171 | 116.1166
3.5 | 0.9919 | 0.00805 | -0.1148 | 123.2174
4 | 1.0572 | 0.00762 | -0.1138 | 138.7402
4.5 | 1.1311 | 0.00733 | -0.1146 | 154.3111
5 | 1.1366 | 0.00831 | -0.1039 | 136.775
5.5 | 1.0838 | 0.01192 | -0.0855 | 90.9228
6 | 1.0423 | 0.01632 | -0.0711 | 63.8664
6.5 | 1.0164 | 0.02054 | -0.0599 | 49.4839
7 | 0.9992 | 0.02484 | -0.0508 | 40.2254
7.5 | 1.0194 | 0.0276 | -0.0457 | 36.9348
8 | 1.0516 | 0.0299 | -0.0419 | 35.1706
8.5 | 1.0791 | 0.03262 | -0.0378 | 33.0809
9 | 1.1026 | 0.03579 | -0.0336 | 30.8075
9.5 | 1.1253 | 0.0392 | -0.0295 | 28.7066
10 | 1.1443 | 0.04308 | -0.0254 | 26.5622
10.5 | 1.1587 | 0.04748 | -0.0212 | 24.404
11 | 1.1796 | 0.05174 | -0.0172 | 22.7986
11.5 | 1.1922 | 0.05721 | -0.014 | 20.839
12 | 1.1839 | 0.06524 | -0.0118 | 18.1468
12.5 | 1.1625 | 0.07561 | -0.0115 | 15.375
13 | 1.1327 | 0.08798 | -0.0143 | 12.8745
13.5 | 1.1011 | 0.10182 | -0.0201 | 10.8142
14 | 1.0696 | 0.11719 | -0.0287 | 9.1271
14.5 | 1.041 | 0.13375 | -0.0393 | 7.7832
15 | 1.0176 | 0.15123 | -0.0503 | 6.7288
15.5 | 1.0033 | 0.16752 | -0.0598 | 5.9891
16 | 1.0022 | 0.18031 | -0.0677 | 5.5582
16.5 | 0.9981 | 0.19563 | -0.0762 | 5.102

## 49. Re 2M Mach 0.00 (1)
BIGFOIL.COM POLAR EXPORT
NACA66-613 a=0.6
NACA66-613 a=0.6 |  |  |  | Cl Max: | 1.418 | at alpha= | 10 | deg
JavaFoil+Calcfoil stall+Eppler ext transition |  |  |  | L/D Max: | 207.652 | at alpha= | 4.5 | deg
Re: | 2000000 |  |  | Cd Min: | 0.00398 | at alpha= | 1.5 | deg
Mach: | 0 |  |  | Cl=0 at alpha= | -4.1949 | deg
|  |  |  | @ Cl=0.1, Cd= | 0.0071132
|  |  |  | @ Cl=0.4, Cd= | 0.0064493
|  |  |  | @ Cl=0.6, Cd= | 0.0042057
alpha (deg) | Cl | Cd | Cm | Cl/Cd
-18 | -0.421 | 0.16441 | -0.028 | -2.56
-17.5 | -0.434 | 0.15858 | -0.029 | -2.737
-17 | -0.447 | 0.14897 | -0.029 | -2.998
-16.5 | -0.459 | 0.13992 | -0.029 | -3.279
-16 | -0.47 | 0.13182 | -0.03 | -3.566
-15.5 | -0.48 | 0.12412 | -0.03 | -3.87
-15 | -0.489 | 0.11803 | -0.031 | -4.146
-14.5 | -0.497 | 0.11344 | -0.031 | -4.379
-14 | -0.502 | 0.10421 | -0.032 | -4.819
-13.5 | -0.505 | 0.0973 | -0.032 | -5.195
-13 | -0.506 | 0.09175 | -0.033 | -5.516
-12.5 | -0.504 | 0.08585 | -0.033 | -5.87
-12 | -0.499 | 0.08134 | -0.034 | -6.133
-11.5 | -0.49 | 0.07585 | -0.034 | -6.463
-11 | -0.478 | 0.07167 | -0.035 | -6.672
-10.5 | -0.463 | 0.06722 | -0.036 | -6.881
-10 | -0.443 | 0.06286 | -0.037 | -7.048
-9.5 | -0.42 | 0.05894 | -0.038 | -7.125
-9 | -0.393 | 0.0551 | -0.039 | -7.134
-8.5 | -0.363 | 0.05199 | -0.039 | -6.976
-8 | -0.329 | 0.04879 | -0.04 | -6.744
-7.5 | -0.292 | 0.04577 | -0.041 | -6.373
-7 | -0.252 | 0.04295 | -0.043 | -5.87
-6.5 | -0.212 | 0.03778 | -0.051 | -5.625
-6 | -0.206 | 0.0081 | -0.085 | -25.5
-5.5 | -0.151 | 0.00783 | -0.086 | -19.269
-5 | -0.094 | 0.00769 | -0.087 | -12.211
-4.5 | -0.036 | 0.0075 | -0.088 | -4.767
-4 | 0.023 | 0.00737 | -0.089 | 3.161
-3.5 | 0.083 | 0.00715 | -0.089 | 11.611
-3 | 0.143 | 0.00702 | -0.09 | 20.402
-2.5 | 0.203 | 0.00689 | -0.091 | 29.542
-2 | 0.264 | 0.00681 | -0.092 | 38.751
-1.5 | 0.325 | 0.0067 | -0.093 | 48.424
-1 | 0.386 | 0.00647 | -0.094 | 59.716
-0.5 | 0.447 | 0.00638 | -0.095 | 70.066
0 | 0.506 | 0.0063 | -0.096 | 80.436
0.5 | 0.566 | 0.0042 | -0.097 | 134.92
1 | 0.626 | 0.00421 | -0.098 | 148.817
1.5 | 0.686 | 0.00398 | -0.099 | 172.383
2 | 0.745 | 0.00463 | -0.1 | 160.872
2.5 | 0.804 | 0.00468 | -0.1 | 171.721
3 | 0.863 | 0.00473 | -0.101 | 182.647
3.5 | 0.917 | 0.00479 | -0.102 | 191.27
4 | 0.973 | 0.00487 | -0.103 | 199.849
4.5 | 1.028 | 0.00495 | -0.104 | 207.652
5 | 1.068 | 0.01276 | -0.103 | 83.678
5.5 | 1.119 | 0.01326 | -0.104 | 84.388
6 | 1.169 | 0.01382 | -0.105 | 84.578
6.5 | 1.216 | 0.01443 | -0.106 | 84.25
7 | 1.261 | 0.01508 | -0.107 | 83.595
7.5 | 1.3 | 0.01576 | -0.107 | 82.535
8 | 1.336 | 0.01646 | -0.108 | 81.141
8.5 | 1.366 | 0.01718 | -0.109 | 79.53
9 | 1.392 | 0.01796 | -0.11 | 77.508
9.5 | 1.41 | 0.01887 | -0.11 | 74.745
10 | 1.418 | 0.01981 | -0.111 | 71.58
10.5 | 1.418 | 0.02095 | -0.112 | 67.662
11 | 1.41 | 0.02207 | -0.113 | 63.896
11.5 | 1.396 | 0.02325 | -0.113 | 60.028
12 | 1.374 | 0.02468 | -0.114 | 55.675
12.5 | 1.346 | 0.02597 | -0.115 | 51.824
13 | 1.311 | 0.02765 | -0.115 | 47.418
13.5 | 1.259 | 0.03205 | -0.114 | 39.279
14 | 1.044 | 0.09503 | -0.069 | 10.984
14.5 | 1.004 | 0.10254 | -0.065 | 9.79
15 | 0.962 | 0.11111 | -0.06 | 8.659

## 50. Re 2M Mach 0.00 (2)
BIGFOIL.COM POLAR EXPORT
NACA66-613 a=0.6
NACA66-613 a=0.6 |  |  |  | Cl Max: | 1.5837 | at alpha= | 18.5 | deg
XFOIL ncrit=9 |  |  |  | L/D Max: | 203.413 | at alpha= | 4 | deg
Re: | 2000000 |  |  | Cd Min: | 0.16 | at alpha= | -17 | deg
Mach: | 0 |  |  | Cl=0 at alpha= | -4.4259 | deg
|  |  |  | @ Cl=0.1, Cd= | 0.0079705
|  |  |  | @ Cl=0.4, Cd= | 0.0066465
|  |  |  | @ Cl=0.6, Cd= | 0.0045303
alpha (deg) | Cl | Cd | Cm | Cl/Cd
-17 | -0.2748 | 0.16 | -0.035 | -1.7175
-16 | -0.2448 | 0.15125 | -0.0432 | -1.6185
-15.5 | -0.2317 | 0.14682 | -0.0474 | -1.5781
-15 | -0.84 | 0.03798 | -0.1185 | -22.1169
-14.5 | -0.903 | 0.0302 | -0.1133 | -29.9007
-14 | -0.9139 | 0.0266 | -0.1071 | -34.3571
-13 | -0.841 | 0.02428 | -0.1043 | -34.6376
-12.5 | -0.8018 | 0.02307 | -0.1031 | -34.7551
-12 | -0.7646 | 0.02139 | -0.1018 | -35.7457
-11.5 | -0.7247 | 0.01977 | -0.1007 | -36.6566
-11 | -0.6785 | 0.01877 | -0.1001 | -36.1481
-10.5 | -0.6443 | 0.01586 | -0.0983 | -40.6242
-10 | -0.5915 | 0.01561 | -0.0984 | -37.8924
-9 | -0.488 | 0.01451 | -0.0985 | -33.632
-8.5 | -0.4366 | 0.0137 | -0.0985 | -31.8686
-8 | -0.3826 | 0.01331 | -0.0987 | -28.7453
-7.5 | -0.335 | 0.01154 | -0.0981 | -29.0295
-7 | -0.28 | 0.01124 | -0.0986 | -24.911
-6.5 | -0.2258 | 0.01076 | -0.0988 | -20.9851
-5.5 | -0.1154 | 0.01002 | -0.0996 | -11.517
-5 | -0.064 | 0.00889 | -0.0994 | -7.1991
-4.5 | -0.0083 | 0.00856 | -0.0999 | -0.96963
-4 | 0.0477 | 0.00826 | -0.1004 | 5.7748
-3.5 | 0.1037 | 0.00795 | -0.1009 | 13.044
-3 | 0.1587 | 0.00747 | -0.1012 | 21.245
-2.5 | 0.2151 | 0.00723 | -0.1018 | 29.751
-2 | 0.2718 | 0.00706 | -0.1025 | 38.4986
-1.5 | 0.3286 | 0.00694 | -0.1031 | 47.3487
-1 | 0.3856 | 0.00678 | -0.1038 | 56.8732
-0.5 | 0.4406 | 0.00627 | -0.1044 | 70.2711
0 | 0.4897 | 0.00497 | -0.1043 | 98.5312
0.5 | 0.5433 | 0.00457 | -0.1043 | 118.884
1 | 0.5997 | 0.00453 | -0.1047 | 132.3841
1.5 | 0.6555 | 0.00458 | -0.105 | 143.1223
2 | 0.7124 | 0.00457 | -0.1057 | 155.8862
2.5 | 0.7699 | 0.00457 | -0.1065 | 168.4683
3 | 0.8261 | 0.00459 | -0.107 | 179.9782
3.5 | 0.8819 | 0.00455 | -0.1074 | 193.8242
4 | 0.9357 | 0.0046 | -0.1074 | 203.413
4.5 | 0.9672 | 0.0055 | -0.1031 | 175.8545
5 | 0.9779 | 0.00698 | -0.0949 | 140.1003
5.5 | 0.9873 | 0.0088 | -0.0877 | 112.1932
7 | 1.005 | 0.01451 | -0.0656 | 69.2626
7.5 | 1.0367 | 0.01563 | -0.0628 | 66.3276
8 | 1.0714 | 0.01663 | -0.0605 | 64.4257
8.5 | 1.1041 | 0.01778 | -0.0581 | 62.0979
9 | 1.1373 | 0.01893 | -0.0558 | 60.0792
9.5 | 1.1713 | 0.02006 | -0.0537 | 58.3898
10 | 1.2036 | 0.02131 | -0.0516 | 56.4805
10.5 | 1.2334 | 0.02278 | -0.0492 | 54.144
11 | 1.2652 | 0.02415 | -0.0472 | 52.3892
11.5 | 1.2965 | 0.0256 | -0.0453 | 50.6445
12 | 1.3259 | 0.02722 | -0.0433 | 48.7105
12.5 | 1.3492 | 0.02933 | -0.0408 | 46.0007
13 | 1.3795 | 0.03096 | -0.0392 | 44.5575
13.5 | 1.4094 | 0.03265 | -0.0377 | 43.1669
14 | 1.436 | 0.03465 | -0.036 | 41.443
14.5 | 1.4536 | 0.03746 | -0.0337 | 38.8041
15 | 1.4801 | 0.0396 | -0.0323 | 37.3763
15.5 | 1.5022 | 0.04218 | -0.0308 | 35.614
16 | 1.523 | 0.04494 | -0.0294 | 33.8896
16.5 | 1.5378 | 0.04839 | -0.0279 | 31.7793
17 | 1.5529 | 0.05193 | -0.0266 | 29.9037
17.5 | 1.566 | 0.05579 | -0.0256 | 28.0695
18 | 1.5762 | 0.06016 | -0.0248 | 26.2001
18.5 | 1.5837 | 0.06496 | -0.0244 | 24.3796
19 | 1.5711 | 0.07264 | -0.0242 | 21.6286
19.5 | 1.5708 | 0.07906 | -0.0249 | 19.8685
20 | 1.5652 | 0.08651 | -0.0263 | 18.0927

## 51. Re 2M Mach 0.10 (1)
BIGFOIL.COM POLAR EXPORT
NACA66-613 a=0.6
NACA66-613 a=0.6 |  |  |  | Cl Max: | 1.415 | at alpha= | 10 | deg
JavaFoil+Calcfoil stall+Eppler ext transition |  |  |  | L/D Max: | 208.248 | at alpha= | 4.5 | deg
Re: | 2000000 |  |  | Cd Min: | 0.00398 | at alpha= | 1.5 | deg
Mach: | 0.1 |  |  | Cl=0 at alpha= | -4.1949 | deg
|  |  |  | @ Cl=0.1, Cd= | 0.007171
|  |  |  | @ Cl=0.4, Cd= | 0.0064303
|  |  |  | @ Cl=0.6, Cd= | 0.0042155
alpha (deg) | Cl | Cd | Cm | Cl/Cd
-17.5 | -0.391 | 0.1648 | -0.029 | -2.375
-17 | -0.406 | 0.15321 | -0.029 | -2.653
-16.5 | -0.421 | 0.14315 | -0.029 | -2.942
-16 | -0.435 | 0.13594 | -0.03 | -3.201
-15.5 | -0.448 | 0.13015 | -0.03 | -3.445
-15 | -0.46 | 0.11957 | -0.031 | -3.849
-14.5 | -0.471 | 0.11668 | -0.031 | -4.033
-14 | -0.479 | 0.10672 | -0.032 | -4.489
-13.5 | -0.485 | 0.09924 | -0.032 | -4.89
-13 | -0.489 | 0.09415 | -0.033 | -5.193
-12.5 | -0.49 | 0.08853 | -0.033 | -5.53
-12 | -0.487 | 0.08108 | -0.033 | -6.004
-11.5 | -0.481 | 0.07663 | -0.035 | -6.275
-11 | -0.471 | 0.07234 | -0.035 | -6.508
-10.5 | -0.457 | 0.06762 | -0.036 | -6.759
-10 | -0.439 | 0.06326 | -0.037 | -6.944
-9.5 | -0.417 | 0.05893 | -0.038 | -7.083
-9 | -0.392 | 0.05547 | -0.039 | -7.061
-8.5 | -0.362 | 0.05226 | -0.039 | -6.927
-8 | -0.329 | 0.04904 | -0.04 | -6.711
-7.5 | -0.292 | 0.04595 | -0.041 | -6.355
-7 | -0.252 | 0.04321 | -0.042 | -5.842
-6.5 | -0.211 | 0.04065 | -0.043 | -5.184
-6 | -0.167 | 0.03817 | -0.044 | -4.385
-5.5 | -0.151 | 0.00788 | -0.086 | -19.225
-5 | -0.094 | 0.0077 | -0.087 | -12.236
-4.5 | -0.036 | 0.00755 | -0.088 | -4.755
-4 | 0.023 | 0.00734 | -0.089 | 3.187
-3.5 | 0.083 | 0.00721 | -0.09 | 11.569
-3 | 0.144 | 0.00707 | -0.091 | 20.333
-2.5 | 0.204 | 0.00694 | -0.092 | 29.462
-2 | 0.265 | 0.00683 | -0.093 | 38.857
-1.5 | 0.326 | 0.00672 | -0.094 | 48.567
-1 | 0.388 | 0.00645 | -0.095 | 60.25
-0.5 | 0.449 | 0.00635 | -0.096 | 70.733
0 | 0.509 | 0.00631 | -0.096 | 80.691
0.5 | 0.569 | 0.0042 | -0.097 | 135.629
1 | 0.629 | 0.00423 | -0.098 | 148.915
1.5 | 0.689 | 0.00398 | -0.099 | 172.98
2 | 0.749 | 0.00464 | -0.1 | 161.357
2.5 | 0.808 | 0.0047 | -0.101 | 172.093
3 | 0.867 | 0.00476 | -0.102 | 182.286
3.5 | 0.921 | 0.00482 | -0.103 | 191.229
4 | 0.978 | 0.00488 | -0.103 | 200.434
4.5 | 1.033 | 0.00496 | -0.104 | 208.248
5 | 1.073 | 0.01285 | -0.104 | 83.492
5.5 | 1.124 | 0.01337 | -0.105 | 84.072
6 | 1.173 | 0.01393 | -0.105 | 84.217
6.5 | 1.221 | 0.01456 | -0.106 | 83.836
7 | 1.265 | 0.01522 | -0.107 | 83.125
7.5 | 1.305 | 0.0159 | -0.108 | 82.06
8 | 1.339 | 0.01663 | -0.109 | 80.545
8.5 | 1.369 | 0.01736 | -0.109 | 78.862
9 | 1.394 | 0.01818 | -0.11 | 76.677
9.5 | 1.41 | 0.01909 | -0.111 | 73.862
10 | 1.415 | 0.02007 | -0.112 | 70.51
10.5 | 1.412 | 0.02126 | -0.112 | 66.423
11 | 1.401 | 0.02254 | -0.113 | 62.152
11.5 | 1.382 | 0.02362 | -0.114 | 58.516
12 | 1.355 | 0.02508 | -0.115 | 54.038
12.5 | 1.322 | 0.0267 | -0.115 | 49.505
13 | 1.27 | 0.03021 | -0.114 | 42.029
13.5 | 1.047 | 0.09163 | -0.067 | 11.429
14 | 1.004 | 0.09884 | -0.063 | 10.161
14.5 | 0.962 | 0.10554 | -0.061 | 9.114
15 | 0.917 | 0.11324 | -0.059 | 8.101

## 52. Re 2M Mach 0.10 (2)
BIGFOIL.COM POLAR EXPORT
NACA66-613 a=0.6
NACA66-613 a=0.6 |  |  |  | Cl Max: | 1.567 | at alpha= | 18 | deg
XFOIL ncrit=9 |  |  |  | L/D Max: | 204.23 | at alpha= | 4 | deg
Re: | 2000000 |  |  | Cd Min: | 0.09288 | at alpha= | 20 | deg
Mach: | 0.1 |  |  | Cl=0 at alpha= | -4.429 | deg
|  |  |  | @ Cl=0.1, Cd= | 0.0080062
|  |  |  | @ Cl=0.4, Cd= | 0.0066869
|  |  |  | @ Cl=0.6, Cd= | 0.0045523
alpha (deg) | Cl | Cd | Cm | Cl/Cd
-12 | -0.7225 | 0.02748 | -0.1077 | -26.2918
-11.5 | -0.7117 | 0.02251 | -0.1043 | -31.6171
-11 | -0.6735 | 0.02048 | -0.1029 | -32.8857
-10.5 | -0.6423 | 0.01717 | -0.1007 | -37.4083
-10 | -0.5938 | 0.01619 | -0.1002 | -36.677
-9.5 | -0.5398 | 0.01606 | -0.1003 | -33.6115
-9 | -0.4887 | 0.01523 | -0.1001 | -32.088
-8.5 | -0.438 | 0.01418 | -0.0999 | -30.8886
-8 | -0.3847 | 0.01357 | -0.0999 | -28.3493
-7.5 | -0.3368 | 0.01175 | -0.0992 | -28.6638
-7 | -0.2816 | 0.01142 | -0.0996 | -24.6585
-6.5 | -0.2268 | 0.01093 | -0.0998 | -20.7502
-6 | -0.1721 | 0.01042 | -0.1 | -16.5163
-5.5 | -0.1159 | 0.01009 | -0.1004 | -11.4866
-5 | -0.0641 | 0.00896 | -0.1002 | -7.154
-4.5 | -0.008 | 0.00861 | -0.1006 | -0.92915
-4 | 0.0483 | 0.0083 | -0.1011 | 5.8193
-3.5 | 0.1046 | 0.00798 | -0.1016 | 13.1078
-3 | 0.1599 | 0.00751 | -0.1019 | 21.2916
-2.5 | 0.2165 | 0.00725 | -0.1025 | 29.8621
-2 | 0.2735 | 0.00708 | -0.1031 | 38.6299
-1.5 | 0.3307 | 0.00698 | -0.1038 | 47.3782
-1 | 0.3881 | 0.00679 | -0.1045 | 57.1576
-0.5 | 0.4435 | 0.00631 | -0.105 | 70.2853
0 | 0.4932 | 0.00506 | -0.105 | 97.4704
0.5 | 0.5466 | 0.00459 | -0.1049 | 119.085
1 | 0.6033 | 0.00455 | -0.1053 | 132.5934
1.5 | 0.6594 | 0.00461 | -0.1056 | 143.0369
2 | 0.7168 | 0.00459 | -0.1063 | 156.1656
2.5 | 0.7746 | 0.00459 | -0.1071 | 168.7582
3 | 0.8311 | 0.00461 | -0.1076 | 180.282
3.5 | 0.8873 | 0.00457 | -0.108 | 194.1575
4 | 0.9415 | 0.00461 | -0.108 | 204.2299
4.5 | 0.9718 | 0.00555 | -0.1034 | 175.0991
5 | 0.9815 | 0.00705 | -0.0949 | 139.2199
5.5 | 0.9879 | 0.0089 | -0.0872 | 111
6 | 0.9851 | 0.01084 | -0.0778 | 90.8764
6.5 | 0.9877 | 0.01301 | -0.0701 | 75.9185
7 | 1.0049 | 0.01478 | -0.065 | 67.9905
7.5 | 1.037 | 0.01591 | -0.0622 | 65.1791
8 | 1.0722 | 0.01692 | -0.0599 | 63.3688
8.5 | 1.1044 | 0.01812 | -0.0573 | 60.9492
9 | 1.138 | 0.01928 | -0.055 | 59.0249
9.5 | 1.1723 | 0.02044 | -0.053 | 57.3532
10 | 1.2039 | 0.02178 | -0.0506 | 55.2755
10.5 | 1.2346 | 0.02323 | -0.0483 | 53.1468
11 | 1.2661 | 0.02469 | -0.0462 | 51.2799
11.5 | 1.2973 | 0.02619 | -0.0442 | 49.5342
12 | 1.3257 | 0.02794 | -0.0421 | 47.4481
12.5 | 1.3502 | 0.03003 | -0.0396 | 44.9617
13 | 1.3806 | 0.03172 | -0.0379 | 43.5246
13.5 | 1.41 | 0.03353 | -0.0364 | 42.0519
14 | 1.4329 | 0.03591 | -0.0343 | 39.9025
14.5 | 1.4553 | 0.03841 | -0.0323 | 37.8886
15 | 1.48 | 0.04081 | -0.0308 | 36.2656
15.5 | 1.5007 | 0.04362 | -0.0292 | 34.4039
16 | 1.5158 | 0.04705 | -0.0274 | 32.2168
16.5 | 1.5356 | 0.05016 | -0.0262 | 30.614
17 | 1.5484 | 0.05407 | -0.0249 | 28.637
17.5 | 1.5594 | 0.05835 | -0.024 | 26.7249
18 | 1.567 | 0.06322 | -0.0233 | 24.7865
18.5 | 1.5602 | 0.07006 | -0.0229 | 22.2695
19 | 1.555 | 0.07717 | -0.0233 | 20.1503
19.5 | 1.5526 | 0.08418 | -0.0245 | 18.4438
20 | 1.5412 | 0.09288 | -0.0266 | 16.5935

## 53. Re 2M Mach 0.25 (1)
BIGFOIL.COM POLAR EXPORT
NACA66-613 a=0.6
NACA66-613 a=0.6 |  |  |  | Cl Max: | 1.398 | at alpha= | 9.5 | deg
JavaFoil+Calcfoil stall+Eppler ext transition |  |  |  | L/D Max: | 207.202 | at alpha= | 4.5 | deg
Re: | 2000000 |  |  | Cd Min: | 0.00403 | at alpha= | 0.5 | deg
Mach: | 0.25 |  |  | Cl=0 at alpha= | -4.1967 | deg
|  |  |  | @ Cl=0.1, Cd= | 0.0072661
|  |  |  | @ Cl=0.4, Cd= | 0.0065048
|  |  |  | @ Cl=0.6, Cd= | 0.0041874
alpha (deg) | Cl | Cd | Cm | Cl/Cd
-15.5 | -0.066 | 0.1279 | -0.033 | -0.516
-15 | -0.169 | 0.13413 | -0.032 | -1.259
-14.5 | -0.221 | 0.12802 | -0.032 | -1.727
-14 | -0.264 | 0.12047 | -0.032 | -2.192
-13.5 | -0.301 | 0.11235 | -0.032 | -2.682
-13 | -0.334 | 0.10966 | -0.032 | -3.041
-12.5 | -0.361 | 0.09795 | -0.033 | -3.681
-12 | -0.382 | 0.09145 | -0.033 | -4.178
-11.5 | -0.398 | 0.08313 | -0.034 | -4.782
-11 | -0.407 | 0.07731 | -0.034 | -5.261
-10.5 | -0.409 | 0.07192 | -0.035 | -5.691
-10 | -0.405 | 0.06691 | -0.036 | -6.055
-9.5 | -0.395 | 0.06158 | -0.037 | -6.407
-9 | -0.378 | 0.05757 | -0.038 | -6.559
-8.5 | -0.355 | 0.05357 | -0.039 | -6.621
-8 | -0.326 | 0.05021 | -0.04 | -6.5
-7.5 | -0.292 | 0.04706 | -0.041 | -6.205
-7 | -0.254 | 0.04407 | -0.042 | -5.764
-6.5 | -0.213 | 0.04138 | -0.043 | -5.149
-6 | -0.17 | 0.03837 | -0.046 | -4.435
-5.5 | -0.125 | 0.03668 | -0.045 | -3.397
-5 | -0.096 | 0.00777 | -0.089 | -12.401
-4.5 | -0.037 | 0.00765 | -0.09 | -4.806
-4 | 0.024 | 0.00745 | -0.091 | 3.216
-3.5 | 0.086 | 0.0073 | -0.092 | 11.721
-3 | 0.148 | 0.00715 | -0.093 | 20.648
-2.5 | 0.21 | 0.00702 | -0.094 | 29.922
-2 | 0.273 | 0.00693 | -0.095 | 39.299
-1.5 | 0.335 | 0.00664 | -0.096 | 50.515
-1 | 0.399 | 0.00651 | -0.097 | 61.272
-0.5 | 0.461 | 0.00619 | -0.098 | 74.548
0 | 0.523 | 0.00609 | -0.099 | 85.812
0.5 | 0.584 | 0.00403 | -0.1 | 145.089
1 | 0.646 | 0.00464 | -0.101 | 139.023
1.5 | 0.707 | 0.0047 | -0.102 | 150.482
2 | 0.768 | 0.00475 | -0.103 | 161.771
2.5 | 0.829 | 0.00478 | -0.104 | 173.309
3 | 0.89 | 0.00485 | -0.104 | 183.548
3.5 | 0.945 | 0.00492 | -0.105 | 192.02
4 | 1.002 | 0.00501 | -0.106 | 200.251
4.5 | 1.059 | 0.00511 | -0.107 | 207.202
5 | 1.099 | 0.01339 | -0.106 | 82.108
5.5 | 1.151 | 0.01394 | -0.107 | 82.548
6 | 1.2 | 0.01456 | -0.108 | 82.414
6.5 | 1.246 | 0.01527 | -0.109 | 81.625
7 | 1.29 | 0.016 | -0.11 | 80.588
7.5 | 1.326 | 0.01679 | -0.111 | 79.016
8 | 1.356 | 0.01755 | -0.111 | 77.287
8.5 | 1.379 | 0.0185 | -0.112 | 74.55
9 | 1.395 | 0.01945 | -0.113 | 71.696
9.5 | 1.398 | 0.02048 | -0.114 | 68.233
10 | 1.384 | 0.02184 | -0.115 | 63.37
10.5 | 1.357 | 0.0232 | -0.115 | 58.479
11 | 1.316 | 0.02463 | -0.116 | 53.433
11.5 | 1.261 | 0.02619 | -0.116 | 48.159
12 | 1.004 | 0.08125 | -0.062 | 12.355
12.5 | 0.937 | 0.08931 | -0.057 | 10.494
13 | 0.863 | 0.0961 | -0.055 | 8.985
13.5 | 0.783 | 0.10442 | -0.053 | 7.496
14 | 0.696 | 0.11632 | -0.052 | 5.984
14.5 | 0.605 | 0.12263 | -0.053 | 4.933

## 54. Re 2M Mach 0.25 (2)
BIGFOIL.COM POLAR EXPORT
NACA66-613 a=0.6
NACA66-613 a=0.6 |  |  |  | Cl Max: | 1.4831 | at alpha= | 16.5 | deg
XFOIL ncrit=9 |  |  |  | L/D Max: | 206.102 | at alpha= | 4 | deg
Re: | 2000000 |  |  | Cd Min: | 0.19556 | at alpha= | -20 | deg
Mach: | 0.25 |  |  | Cl=0 at alpha= | -4.4417 | deg
|  |  |  | @ Cl=0.1, Cd= | 0.0082244
|  |  |  | @ Cl=0.4, Cd= | 0.0068657
|  |  |  | @ Cl=0.6, Cd= | 0.004672
alpha (deg) | Cl | Cd | Cm | Cl/Cd
-20 | -0.3574 | 0.19556 | -0.0093 | -1.8276
-19.5 | -0.3416 | 0.19028 | -0.0138 | -1.7952
-19 | -0.3258 | 0.18488 | -0.0182 | -1.7622
-18.5 | -0.3102 | 0.17933 | -0.0226 | -1.7298
-18 | -0.2966 | 0.17267 | -0.0273 | -1.7177
-17.5 | -0.2822 | 0.16695 | -0.0318 | -1.6903
-17 | -0.2697 | 0.16088 | -0.0362 | -1.6764
-16.5 | -0.2536 | 0.15629 | -0.0403 | -1.6226
-16 | -0.2379 | 0.1517 | -0.0445 | -1.5682
-15.5 | -0.2233 | 0.14695 | -0.0488 | -1.5196
-15 | -0.2145 | 0.1415 | -0.0538 | -1.5159
-14.5 | -0.2055 | 0.13609 | -0.0584 | -1.51
-14 | -0.2486 | 0.13597 | -0.0735 | -1.8283
-13 | -0.2251 | 0.12121 | -0.0808 | -1.8571
-12.5 | -0.2129 | 0.11427 | -0.0844 | -1.8631
-12 | -0.2198 | 0.10276 | -0.089 | -2.139
-11.5 | -0.1942 | 0.09983 | -0.0915 | -1.9453
-11 | -0.1878 | 0.09237 | -0.0951 | -2.0331
-10.5 | -0.1876 | 0.08409 | -0.099 | -2.2309
-10 | -0.2039 | 0.07313 | -0.1041 | -2.7882
-9.5 | -0.2238 | 0.06291 | -0.1096 | -3.5575
-8.5 | -0.3454 | 0.03436 | -0.115 | -10.0524
-8 | -0.3439 | 0.02492 | -0.1115 | -13.8002
-7.5 | -0.3334 | 0.01569 | -0.1069 | -21.2492
-7 | -0.2886 | 0.01274 | -0.1054 | -22.6531
-6.5 | -0.2321 | 0.0121 | -0.1052 | -19.1818
-6 | -0.1755 | 0.01131 | -0.1051 | -15.5172
-5.5 | -0.1181 | 0.01068 | -0.1051 | -11.0581
-5 | -0.0618 | 0.00983 | -0.105 | -6.2869
-4.5 | -0.0068 | 0.00891 | -0.1048 | -0.76319
-4 | 0.0515 | 0.00856 | -0.1051 | 6.0164
-3.5 | 0.1093 | 0.00816 | -0.1054 | 13.3946
-3 | 0.1678 | 0.00789 | -0.1058 | 21.2674
-2.5 | 0.2245 | 0.00739 | -0.106 | 30.3789
-2 | 0.2833 | 0.00724 | -0.1066 | 39.1298
-1.5 | 0.3426 | 0.00707 | -0.1073 | 48.4583
-1 | 0.4016 | 0.00686 | -0.108 | 58.5423
-0.5 | 0.4598 | 0.00655 | -0.1086 | 70.1985
0 | 0.5114 | 0.00536 | -0.1087 | 95.4104
0.5 | 0.5648 | 0.00469 | -0.1083 | 120.4264
1 | 0.6233 | 0.00466 | -0.1088 | 133.7554
1.5 | 0.6813 | 0.00473 | -0.1091 | 144.0381
2 | 0.7408 | 0.0047 | -0.1098 | 157.617
2.5 | 0.8005 | 0.0047 | -0.1106 | 170.3191
3 | 0.859 | 0.00474 | -0.111 | 181.2236
3.5 | 0.9171 | 0.00468 | -0.1114 | 195.9615
4 | 0.9728 | 0.00472 | -0.1112 | 206.1017
4.5 | 0.9954 | 0.00583 | -0.1045 | 170.7376
5 | 1.0013 | 0.00756 | -0.0954 | 132.4471
5.5 | 0.9923 | 0.00956 | -0.0845 | 103.7971
6 | 0.9867 | 0.01191 | -0.075 | 82.8463
6.5 | 0.9868 | 0.01441 | -0.067 | 68.4802
7 | 1.006 | 0.01625 | -0.062 | 61.9077
7.5 | 1.0393 | 0.01749 | -0.059 | 59.4225
8 | 1.0754 | 0.01861 | -0.0566 | 57.7861
8.5 | 1.1063 | 0.02007 | -0.0535 | 55.1221
9 | 1.1425 | 0.02129 | -0.0512 | 53.6637
9.5 | 1.1766 | 0.02269 | -0.0487 | 51.8554
10 | 1.2051 | 0.02449 | -0.0457 | 49.2078
10.5 | 1.2389 | 0.02602 | -0.0434 | 47.6134
11 | 1.2698 | 0.0278 | -0.0409 | 45.6763
11.5 | 1.3001 | 0.02969 | -0.0385 | 43.7892
12 | 1.3224 | 0.03223 | -0.0354 | 41.0301
12.5 | 1.3532 | 0.03424 | -0.0333 | 39.521
13 | 1.3816 | 0.03648 | -0.0311 | 37.8728
13.5 | 1.4025 | 0.03943 | -0.0286 | 35.5694
14 | 1.4268 | 0.04223 | -0.0265 | 33.7864
14.5 | 1.4486 | 0.04534 | -0.0244 | 31.9497
15 | 1.4585 | 0.04972 | -0.022 | 29.3343
15.5 | 1.4675 | 0.05442 | -0.0201 | 26.9662
16 | 1.4786 | 0.05917 | -0.0187 | 24.989
16.5 | 1.4831 | 0.0649 | -0.0178 | 22.8521
17 | 1.48 | 0.07187 | -0.0175 | 20.5927
17.5 | 1.4681 | 0.08042 | -0.0182 | 18.2554
18 | 1.4466 | 0.09092 | -0.0206 | 15.9107
18.5 | 1.4142 | 0.10381 | -0.025 | 13.623
19 | 1.378 | 0.11837 | -0.0317 | 11.6415
19.5 | 1.3519 | 0.13192 | -0.039 | 10.2479
20 | 1.3117 | 0.14902 | -0.0494 | 8.8022

## 55. Re 2M Mach 0.50 (1)
BIGFOIL.COM POLAR EXPORT
NACA66-613 a=0.6
NACA66-613 a=0.6 |  |  |  | Cl Max: | 1.35 | at alpha= | 7 | deg
JavaFoil+Calcfoil stall+Eppler ext transition |  |  |  | L/D Max: | 197.408 | at alpha= | 4 | deg
Re: | 2000000 |  |  | Cd Min: | 0.00493 | at alpha= | 0.5 | deg
Mach: | 0.5 |  |  | Cl=0 at alpha= | -4.1981 | deg
|  |  |  | @ Cl=0.1, Cd= | 0.007653
|  |  |  | @ Cl=0.4, Cd= | 0.0069567
|  |  |  | @ Cl=0.6, Cd= | 0.0062127
alpha (deg) | Cl | Cd | Cm | Cl/Cd
-20 | -0.87 | 0.17356 | -0.039 | -5.012
-19.5 | -0.843 | 0.16893 | -0.039 | -4.989
-19 | -0.816 | 0.16379 | -0.039 | -4.98
-18.5 | -0.789 | 0.1583 | -0.04 | -4.983
-18 | -0.763 | 0.1565 | -0.041 | -4.872
-17.5 | -0.733 | 0.15038 | -0.039 | -4.877
-17 | -0.706 | 0.14455 | -0.039 | -4.881
-16.5 | -0.678 | 0.14205 | -0.039 | -4.775
-16 | -0.651 | 0.13766 | -0.04 | -4.73
-15.5 | -0.624 | 0.13012 | -0.04 | -4.796
-15 | -0.597 | 0.12741 | -0.041 | -4.683
-14.5 | -0.569 | 0.12233 | -0.041 | -4.653
-14 | -0.541 | 0.11476 | -0.039 | -4.712
-13.5 | -0.513 | 0.11121 | -0.04 | -4.617
-13 | -0.486 | 0.10627 | -0.04 | -4.573
-12.5 | -0.459 | 0.10247 | -0.041 | -4.475
-12 | -0.431 | 0.09913 | -0.041 | -4.349
-11.5 | -0.404 | 0.09656 | -0.042 | -4.18
-11 | -0.376 | 0.09167 | -0.042 | -4.102
-10.5 | -0.348 | 0.09001 | -0.041 | -3.868
-10 | -0.32 | 0.07591 | -0.041 | -4.222
-9.5 | -0.293 | 0.08048 | -0.041 | -3.639
-9 | -0.265 | 0.0785 | -0.041 | -3.379
-8.5 | -0.238 | 0.07539 | -0.042 | -3.153
-8 | -0.21 | 0.05318 | -0.043 | -3.951
-7.5 | -0.183 | 0.0486 | -0.044 | -3.756
-7 | -0.155 | 0.05613 | -0.041 | -2.756
-6.5 | -0.127 | 0.04727 | -0.043 | -2.69
-6 | -0.161 | 0.04335 | -0.044 | -3.725
-5.5 | -0.128 | 0.03984 | -0.046 | -3.203
-5 | -0.082 | 0.03688 | -0.046 | -2.237
-4.5 | -0.032 | 0.03468 | -0.048 | -0.927
-4 | 0.021 | 0.03284 | -0.05 | 0.646
-3.5 | 0.095 | 0.00769 | -0.103 | 12.303
-3 | 0.164 | 0.00718 | -0.104 | 22.833
-2.5 | 0.188 | 0.02912 | -0.051 | 6.467
-2 | 0.304 | 0.00712 | -0.106 | 42.683
-1.5 | 0.374 | 0.007 | -0.107 | 53.435
-1 | 0.446 | 0.00688 | -0.108 | 64.855
-0.5 | 0.516 | 0.00677 | -0.109 | 76.182
0 | 0.581 | 0.00671 | -0.11 | 86.586
0.5 | 0.649 | 0.00493 | -0.111 | 131.576
1 | 0.717 | 0.005 | -0.112 | 143.407
1.5 | 0.785 | 0.0051 | -0.113 | 153.925
2 | 0.853 | 0.00518 | -0.114 | 164.666
2.5 | 0.921 | 0.00526 | -0.115 | 175.065
3 | 0.988 | 0.00536 | -0.116 | 184.42
3.5 | 1.047 | 0.00547 | -0.117 | 191.176
4 | 1.109 | 0.00562 | -0.118 | 197.408
4.5 | 1.155 | 0.01526 | -0.117 | 75.684
5 | 1.21 | 0.01604 | -0.118 | 75.395
5.5 | 1.259 | 0.01681 | -0.119 | 74.927
6 | 1.302 | 0.01793 | -0.12 | 72.592
6.5 | 1.334 | 0.01902 | -0.121 | 70.128
7 | 1.35 | 0.0203 | -0.122 | 66.498
7.5 | 1.323 | 0.0217 | -0.123 | 60.985
8 | 0.986 | 0.05275 | -0.059 | 18.701
8.5 | 0.689 | 0.05676 | -0.055 | 12.145
9 | 0.716 | 0.06357 | -0.055 | 11.256
9.5 | 0.742 | 0.07681 | -0.054 | 9.655
10 | 0.768 | 0.08127 | -0.057 | 9.454
10.5 | 0.795 | 0.08534 | -0.057 | 9.312
11 | 0.821 | 0.09442 | -0.057 | 8.69
11.5 | 0.848 | 0.09769 | -0.062 | 8.678
12 | 0.874 | 0.09945 | -0.063 | 8.788

## 56. Re 2M Mach 0.50 (2)
BIGFOIL.COM POLAR EXPORT
NACA66-613 a=0.6
NACA66-613 a=0.6 |  |  |  | Cl Max: | 1.249 | at alpha= | 11.5 | deg
XFOIL ncrit=9 |  |  |  | L/D Max: | 209.337 | at alpha= | 4 | deg
Re: | 2000000 |  |  | Cd Min: | 0.23617 | at alpha= | -20 | deg
Mach: | 0.5 |  |  | Cl=0 at alpha= | -4.5914 | deg
|  |  |  | @ Cl=0.1, Cd= | 0.0099645
|  |  |  | @ Cl=0.4, Cd= | 0.0074652
|  |  |  | @ Cl=0.6, Cd= | 0.0062609
alpha (deg) | Cl | Cd | Cm | Cl/Cd
-20 | -0.4697 | 0.23617 | -0.0268 | -1.9888
-19.5 | -0.4473 | 0.22911 | -0.0318 | -1.9523
-19 | -0.4243 | 0.222 | -0.0367 | -1.9113
-18.5 | -0.4017 | 0.21466 | -0.0415 | -1.8713
-18 | -0.3793 | 0.20718 | -0.0463 | -1.8308
-17.5 | -0.3581 | 0.19836 | -0.0512 | -1.8053
-17 | -0.3368 | 0.19056 | -0.0559 | -1.7674
-16.5 | -0.3158 | 0.18301 | -0.0603 | -1.7256
-16 | -0.2934 | 0.17616 | -0.0648 | -1.6655
-15.5 | -0.2717 | 0.16919 | -0.0692 | -1.6059
-15 | -0.2508 | 0.16146 | -0.0736 | -1.5533
-14.5 | -0.2317 | 0.15362 | -0.078 | -1.5083
-14 | -0.2138 | 0.14561 | -0.0823 | -1.4683
-13.5 | -0.1958 | 0.13819 | -0.0864 | -1.4169
-13 | -0.1772 | 0.13108 | -0.0904 | -1.3518
-12 | -0.1472 | 0.11553 | -0.0985 | -1.2741
-11.5 | -0.128 | 0.10965 | -0.1021 | -1.1674
-11 | -0.114 | 0.10242 | -0.1059 | -1.1131
-10.5 | -0.1009 | 0.09531 | -0.1097 | -1.0587
-10 | -0.0929 | 0.08743 | -0.1136 | -1.0626
-9.5 | -0.0855 | 0.07989 | -0.1174 | -1.0702
-9 | -0.0763 | 0.07358 | -0.1208 | -1.037
-8.5 | -0.0681 | 0.06727 | -0.1242 | -1.0123
-8 | -0.0676 | 0.06016 | -0.1281 | -1.1237
-7.5 | -0.0775 | 0.05209 | -0.1345 | -1.4878
-7 | -0.1009 | 0.04463 | -0.1363 | -2.2608
-6.5 | -0.1051 | 0.03694 | -0.1366 | -2.8452
-6 | -0.1014 | 0.0284 | -0.1345 | -3.5704
-5.5 | -0.0805 | 0.02163 | -0.1311 | -3.7217
-5 | -0.0398 | 0.01705 | -0.1282 | -2.3343
-4.5 | 0.0089 | 0.01262 | -0.1255 | 0.70523
-4 | 0.0684 | 0.01038 | -0.124 | 6.5896
-3.5 | 0.1338 | 0.00952 | -0.1235 | 14.0546
-3 | 0.1985 | 0.00878 | -0.123 | 22.6082
-2.5 | 0.2639 | 0.00829 | -0.1228 | 31.8335
-2 | 0.3281 | 0.00771 | -0.1227 | 42.5551
-1.5 | 0.3948 | 0.00748 | -0.1231 | 52.7807
-1 | 0.4617 | 0.00729 | -0.1237 | 63.3333
-0.5 | 0.5289 | 0.00716 | -0.1244 | 73.8687
0 | 0.5907 | 0.00645 | -0.1246 | 91.5814
0.5 | 0.6453 | 0.00534 | -0.1236 | 120.8427
1 | 0.7109 | 0.00527 | -0.1238 | 134.8956
1.5 | 0.7772 | 0.00528 | -0.1241 | 147.197
2 | 0.8453 | 0.00529 | -0.1248 | 159.7921
2.5 | 0.9139 | 0.00535 | -0.1255 | 170.8224
3 | 0.9807 | 0.00535 | -0.1256 | 183.3084
3.5 | 1.0454 | 0.00526 | -0.125 | 198.7452
4 | 1.1053 | 0.00528 | -0.1232 | 209.3371
4.5 | 1.0792 | 0.0065 | -0.1049 | 166.0308
5 | 1.0484 | 0.01017 | -0.0908 | 103.0875
5.5 | 1.0224 | 0.01368 | -0.0777 | 74.7368
6 | 1.0019 | 0.01734 | -0.0664 | 57.7797
6.5 | 0.9946 | 0.02082 | -0.0575 | 47.7714
7 | 1.02 | 0.02306 | -0.0526 | 44.2324
7.5 | 1.0576 | 0.02484 | -0.0491 | 42.5765
8 | 1.0954 | 0.02671 | -0.0455 | 41.0109
8.5 | 1.126 | 0.02909 | -0.0413 | 38.7075
9 | 1.1597 | 0.03146 | -0.0375 | 36.8627
9.5 | 1.1877 | 0.03435 | -0.0333 | 34.5764
10 | 1.2081 | 0.0379 | -0.0288 | 31.876
10.5 | 1.2236 | 0.04205 | -0.0241 | 29.0987
11 | 1.2399 | 0.0464 | -0.0198 | 26.722
11.5 | 1.249 | 0.05171 | -0.0156 | 24.1539
12 | 1.239 | 0.0593 | -0.0116 | 20.8938
12.5 | 1.2186 | 0.06887 | -0.0103 | 17.6942
13 | 1.1911 | 0.08022 | -0.0118 | 14.8479
13.5 | 1.1601 | 0.09326 | -0.0163 | 12.4394
14 | 1.1263 | 0.10801 | -0.0236 | 10.4277
14.5 | 1.095 | 0.12392 | -0.0332 | 8.8363
15 | 1.0675 | 0.14078 | -0.0442 | 7.5828
15.5 | 1.0453 | 0.15802 | -0.0548 | 6.615
16 | 1.0256 | 0.17537 | -0.0652 | 5.8482
16.5 | 1.0193 | 0.19019 | -0.074 | 5.3594

## 57. Re 3M Mach 0.00 (1)
BIGFOIL.COM POLAR EXPORT
NACA66-613 a=0.6
NACA66-613 a=0.6 |  |  |  | Cl Max: | 1.421 | at alpha= | 10.5 | deg
JavaFoil+Calcfoil stall+Eppler ext transition |  |  |  | L/D Max: | 222.061 | at alpha= | 3 | deg
Re: | 3000000 |  |  | Cd Min: | 0.00386 | at alpha= | 2 | deg
Mach: | 0 |  |  | Cl=0 at alpha= | -4.1949 | deg
|  |  |  | @ Cl=0.1, Cd= | 0.006596
|  |  |  | @ Cl=0.4, Cd= | 0.0060857
|  |  |  | @ Cl=0.6, Cd= | 0.00405
alpha (deg) | Cl | Cd | Cm | Cl/Cd
-18 | -0.421 | 0.15869 | -0.029 | -2.654
-17.5 | -0.434 | 0.15055 | -0.029 | -2.884
-17 | -0.447 | 0.14595 | -0.03 | -3.062
-16.5 | -0.459 | 0.13545 | -0.03 | -3.389
-16 | -0.47 | 0.12955 | -0.03 | -3.63
-15.5 | -0.481 | 0.121 | -0.031 | -3.972
-15 | -0.49 | 0.11358 | -0.032 | -4.311
-14.5 | -0.497 | 0.1082 | -0.032 | -4.592
-14 | -0.502 | 0.10116 | -0.033 | -4.967
-13.5 | -0.506 | 0.09531 | -0.033 | -5.307
-13 | -0.507 | 0.08947 | -0.034 | -5.662
-12.5 | -0.505 | 0.08347 | -0.035 | -6.045
-12 | -0.499 | 0.07877 | -0.035 | -6.339
-11.5 | -0.491 | 0.07411 | -0.036 | -6.622
-11 | -0.479 | 0.06924 | -0.037 | -6.914
-10.5 | -0.463 | 0.06578 | -0.037 | -7.037
-10 | -0.443 | 0.06116 | -0.038 | -7.25
-9.5 | -0.42 | 0.05764 | -0.039 | -7.29
-9 | -0.393 | 0.05399 | -0.039 | -7.285
-8.5 | -0.363 | 0.05035 | -0.041 | -7.219
-8 | -0.33 | 0.04729 | -0.042 | -6.978
-7.5 | -0.293 | 0.04354 | -0.046 | -6.74
-7 | -0.312 | 0.00806 | -0.083 | -38.723
-6.5 | -0.26 | 0.00784 | -0.084 | -33.183
-6 | -0.206 | 0.00756 | -0.085 | -27.291
-5.5 | -0.151 | 0.00733 | -0.086 | -20.592
-5 | -0.094 | 0.00713 | -0.087 | -13.16
-4.5 | -0.036 | 0.00699 | -0.088 | -5.117
-4 | 0.023 | 0.00679 | -0.089 | 3.43
-3.5 | 0.083 | 0.00663 | -0.089 | 12.523
-3 | 0.143 | 0.00651 | -0.09 | 21.986
-2.5 | 0.204 | 0.00639 | -0.091 | 31.852
-2 | 0.264 | 0.00631 | -0.092 | 41.83
-1.5 | 0.325 | 0.00621 | -0.093 | 52.319
-1 | 0.386 | 0.00615 | -0.094 | 62.817
-0.5 | 0.447 | 0.00587 | -0.095 | 76.167
0 | 0.507 | 0.00578 | -0.096 | 87.599
0.5 | 0.567 | 0.00405 | -0.097 | 139.834
1 | 0.627 | 0.00405 | -0.098 | 154.594
1.5 | 0.687 | 0.00407 | -0.099 | 168.844
2 | 0.747 | 0.00386 | -0.1 | 193.383
2.5 | 0.806 | 0.00387 | -0.101 | 208.226
3 | 0.865 | 0.0039 | -0.102 | 222.061
3.5 | 0.919 | 0.00436 | -0.102 | 210.988
4 | 0.976 | 0.00451 | -0.103 | 216.424
4.5 | 1.031 | 0.00465 | -0.104 | 221.59
5 | 1.07 | 0.01191 | -0.103 | 89.835
5.5 | 1.121 | 0.01237 | -0.104 | 90.677
6 | 1.171 | 0.01288 | -0.105 | 90.923
6.5 | 1.218 | 0.01345 | -0.106 | 90.595
7 | 1.263 | 0.01406 | -0.107 | 89.807
7.5 | 1.303 | 0.01465 | -0.108 | 88.917
8 | 1.338 | 0.01532 | -0.108 | 87.346
8.5 | 1.369 | 0.01605 | -0.109 | 85.296
9 | 1.395 | 0.01677 | -0.11 | 83.155
9.5 | 1.413 | 0.01752 | -0.111 | 80.63
10 | 1.42 | 0.01839 | -0.111 | 77.243
10.5 | 1.421 | 0.01946 | -0.112 | 72.993
11 | 1.413 | 0.02048 | -0.113 | 68.993
11.5 | 1.399 | 0.02157 | -0.114 | 64.855
12 | 1.377 | 0.02288 | -0.114 | 60.19
12.5 | 1.349 | 0.02407 | -0.115 | 56.051
13 | 1.315 | 0.0256 | -0.116 | 51.387
13.5 | 1.274 | 0.02769 | -0.116 | 46.022
14 | 1.23 | 0.02949 | -0.116 | 41.717
14.5 | 1.179 | 0.03258 | -0.116 | 36.196
15 | 0.968 | 0.1057 | -0.069 | 9.159
15.5 | 0.925 | 0.11384 | -0.064 | 8.124

## 58. Re 3M Mach 0.00 (2)
BIGFOIL.COM POLAR EXPORT
NACA66-613 a=0.6
NACA66-613 a=0.6 |  |  |  | Cl Max: | 1.6526 | at alpha= | 19.5 | deg
XFOIL ncrit=9 |  |  |  | L/D Max: | 223.518 | at alpha= | 3.5 | deg
Re: | 3000000 |  |  | Cd Min: | 0.07402 | at alpha= | 20 | deg
Mach: | 0 |  |  | Cl=0 at alpha= | -4.3884 | deg
|  |  |  | @ Cl=0.1, Cd= | 0.0068616
|  |  |  | @ Cl=0.4, Cd= | 0.0059686
|  |  |  | @ Cl=0.6, Cd= | 0.0039125
alpha (deg) | Cl | Cd | Cm | Cl/Cd
-17 | -1.0302 | 0.0362 | -0.1198 | -28.4586
-16.5 | -1.0666 | 0.03019 | -0.1174 | -35.3296
-16 | -1.077 | 0.02695 | -0.1127 | -39.9629
-15.5 | -1.0706 | 0.02506 | -0.1074 | -42.7215
-14.5 | -1.0203 | 0.02149 | -0.1018 | -47.4779
-14 | -0.9851 | 0.01999 | -0.1001 | -49.2796
-13.5 | -0.9426 | 0.01901 | -0.0991 | -49.5844
-13 | -0.9082 | 0.01691 | -0.0972 | -53.7079
-12.5 | -0.8645 | 0.01566 | -0.0963 | -55.2043
-12 | -0.8151 | 0.01502 | -0.0961 | -54.2676
-11.5 | -0.7657 | 0.01429 | -0.0958 | -53.5829
-11 | -0.715 | 0.01361 | -0.0957 | -52.5349
-10.5 | -0.6629 | 0.01308 | -0.0957 | -50.6804
-10 | -0.6101 | 0.01261 | -0.0959 | -48.3822
-9.5 | -0.5623 | 0.01134 | -0.0953 | -49.5855
-9 | -0.5085 | 0.01094 | -0.0955 | -46.4808
-8.5 | -0.4538 | 0.01055 | -0.0959 | -43.0142
-8 | -0.3988 | 0.0102 | -0.0963 | -39.098
-7.5 | -0.3431 | 0.00992 | -0.0967 | -34.5867
-7 | -0.2909 | 0.00908 | -0.0967 | -32.0374
-6.5 | -0.2361 | 0.00863 | -0.097 | -27.3581
-6 | -0.1802 | 0.00837 | -0.0975 | -21.5293
-5.5 | -0.1241 | 0.00813 | -0.0981 | -15.2645
-5 | -0.0676 | 0.00794 | -0.0986 | -8.5139
-4.5 | -0.0125 | 0.00746 | -0.099 | -1.6756
-4 | 0.0435 | 0.00709 | -0.0995 | 6.1354
-3.5 | 0.1004 | 0.00686 | -0.1002 | 14.6356
-3 | 0.1575 | 0.00668 | -0.1009 | 23.5778
-2.5 | 0.2148 | 0.00652 | -0.1016 | 32.9448
-2 | 0.2715 | 0.00625 | -0.1022 | 43.44
-1.5 | 0.3288 | 0.00612 | -0.103 | 53.7255
-1 | 0.3862 | 0.00601 | -0.1038 | 64.2596
-0.5 | 0.4429 | 0.00584 | -0.1045 | 75.839
0 | 0.4966 | 0.00509 | -0.105 | 97.5639
0.5 | 0.5479 | 0.00406 | -0.1051 | 134.9507
1 | 0.6044 | 0.0039 | -0.1056 | 154.9744
1.5 | 0.6613 | 0.00387 | -0.1062 | 170.8786
2 | 0.7185 | 0.00391 | -0.107 | 183.7596
2.5 | 0.7762 | 0.00388 | -0.1078 | 200.0515
3 | 0.833 | 0.00392 | -0.1085 | 212.5
3.5 | 0.8896 | 0.00398 | -0.1092 | 223.5176
4 | 0.9291 | 0.00486 | -0.1066 | 191.1728
5 | 0.9524 | 0.00752 | -0.0904 | 126.6489
5.5 | 0.9663 | 0.00919 | -0.0842 | 105.1469
6 | 0.9738 | 0.01083 | -0.0767 | 89.9169
6.5 | 0.9913 | 0.01236 | -0.0712 | 80.2023
7 | 1.0231 | 0.01337 | -0.0682 | 76.5221
7.5 | 1.0589 | 0.01424 | -0.0659 | 74.361
8 | 1.0923 | 0.01526 | -0.0633 | 71.5793
8.5 | 1.1289 | 0.01614 | -0.0613 | 69.9442
9 | 1.1642 | 0.01712 | -0.0592 | 68.0023
9.5 | 1.1949 | 0.01839 | -0.0566 | 64.9755
10 | 1.231 | 0.01937 | -0.0548 | 63.5519
10.5 | 1.2651 | 0.02049 | -0.053 | 61.7423
11 | 1.2959 | 0.02185 | -0.0507 | 59.3089
11.5 | 1.3251 | 0.02336 | -0.0483 | 56.7252
12 | 1.3587 | 0.0246 | -0.0467 | 55.2317
12.5 | 1.3895 | 0.02608 | -0.0449 | 53.2784
13 | 1.4192 | 0.02766 | -0.043 | 51.3087
13.5 | 1.4434 | 0.02968 | -0.0407 | 48.6321
14 | 1.4737 | 0.0313 | -0.0392 | 47.0831
14.5 | 1.4999 | 0.03329 | -0.0375 | 45.0556
15 | 1.5246 | 0.03543 | -0.0357 | 43.0313
15.5 | 1.5437 | 0.03812 | -0.0336 | 40.4958
16 | 1.568 | 0.04043 | -0.0323 | 38.7831
16.5 | 1.5871 | 0.04326 | -0.0307 | 36.6875
17 | 1.6026 | 0.04653 | -0.0291 | 34.4423
17.5 | 1.6149 | 0.05025 | -0.0276 | 32.1373
18 | 1.628 | 0.05401 | -0.0264 | 30.1426
18.5 | 1.6408 | 0.05794 | -0.0257 | 28.319
19 | 1.6459 | 0.06295 | -0.025 | 26.1461
19.5 | 1.6526 | 0.06792 | -0.0248 | 24.3316
20 | 1.6524 | 0.07402 | -0.025 | 22.3237

## 59. Re 3M Mach 0.10 (1)
BIGFOIL.COM POLAR EXPORT
NACA66-613 a=0.6
NACA66-613 a=0.6 |  |  |  | Cl Max: | 1.418 | at alpha= | 10 | deg
JavaFoil+Calcfoil stall+Eppler ext transition |  |  |  | L/D Max: | 238.718 | at alpha= | 3 | deg
Re: | 3000000 |  |  | Cd Min: | 0.00364 | at alpha= | 3 | deg
Mach: | 0.1 |  |  | Cl=0 at alpha= | -4.1949 | deg
|  |  |  | @ Cl=0.1, Cd= | 0.0066538
|  |  |  | @ Cl=0.4, Cd= | 0.0060789
|  |  |  | @ Cl=0.6, Cd= | 0.004045
alpha (deg) | Cl | Cd | Cm | Cl/Cd
-17.5 | -0.391 | 0.15523 | -0.029 | -2.522
-17 | -0.407 | 0.14635 | -0.03 | -2.778
-16.5 | -0.421 | 0.13802 | -0.03 | -3.053
-16 | -0.435 | 0.13081 | -0.03 | -3.328
-15.5 | -0.449 | 0.12481 | -0.031 | -3.594
-15 | -0.46 | 0.11633 | -0.031 | -3.958
-14.5 | -0.471 | 0.11113 | -0.032 | -4.236
-14 | -0.479 | 0.10306 | -0.032 | -4.651
-13.5 | -0.486 | 0.0969 | -0.033 | -5.011
-13 | -0.489 | 0.09156 | -0.033 | -5.343
-12.5 | -0.49 | 0.08577 | -0.034 | -5.712
-12 | -0.487 | 0.08001 | -0.035 | -6.091
-11.5 | -0.481 | 0.07519 | -0.036 | -6.401
-11 | -0.471 | 0.06978 | -0.036 | -6.755
-10.5 | -0.457 | 0.06599 | -0.037 | -6.932
-10 | -0.44 | 0.06162 | -0.038 | -7.134
-9.5 | -0.418 | 0.05802 | -0.039 | -7.2
-9 | -0.392 | 0.05424 | -0.039 | -7.225
-8.5 | -0.363 | 0.05075 | -0.041 | -7.146
-8 | -0.33 | 0.04761 | -0.042 | -6.928
-7.5 | -0.293 | 0.04432 | -0.044 | -6.612
-7 | -0.313 | 0.00803 | -0.083 | -38.942
-6.5 | -0.261 | 0.00781 | -0.084 | -33.42
-6 | -0.207 | 0.00755 | -0.085 | -27.429
-5.5 | -0.151 | 0.0073 | -0.086 | -20.743
-5 | -0.094 | 0.00716 | -0.087 | -13.164
-4.5 | -0.036 | 0.00696 | -0.088 | -5.162
-4 | 0.023 | 0.00681 | -0.089 | 3.436
-3.5 | 0.083 | 0.00669 | -0.09 | 12.473
-3 | 0.144 | 0.00656 | -0.091 | 21.93
-2.5 | 0.204 | 0.00644 | -0.092 | 31.771
-2 | 0.265 | 0.00632 | -0.093 | 41.954
-1.5 | 0.326 | 0.00622 | -0.094 | 52.44
-1 | 0.388 | 0.00613 | -0.095 | 63.399
-0.5 | 0.449 | 0.00587 | -0.096 | 76.472
0 | 0.509 | 0.00579 | -0.096 | 87.908
0.5 | 0.57 | 0.00404 | -0.097 | 141.09
1 | 0.63 | 0.00405 | -0.098 | 155.398
1.5 | 0.69 | 0.00386 | -0.099 | 178.727
2 | 0.75 | 0.00387 | -0.1 | 193.933
2.5 | 0.81 | 0.0039 | -0.101 | 207.876
3 | 0.87 | 0.00364 | -0.102 | 238.718
3.5 | 0.924 | 0.00439 | -0.103 | 210.525
4 | 0.98 | 0.00453 | -0.104 | 216.555
4.5 | 1.035 | 0.00467 | -0.105 | 221.51
5 | 1.075 | 0.01199 | -0.104 | 89.629
5.5 | 1.126 | 0.01245 | -0.105 | 90.437
6 | 1.176 | 0.01297 | -0.106 | 90.626
6.5 | 1.223 | 0.01355 | -0.106 | 90.234
7 | 1.268 | 0.01418 | -0.107 | 89.373
7.5 | 1.307 | 0.01479 | -0.108 | 88.406
8 | 1.342 | 0.01547 | -0.109 | 86.744
8.5 | 1.372 | 0.01622 | -0.11 | 84.587
9 | 1.396 | 0.01694 | -0.11 | 82.406
9.5 | 1.413 | 0.01773 | -0.111 | 79.662
10 | 1.418 | 0.01863 | -0.112 | 76.117
10.5 | 1.415 | 0.01971 | -0.113 | 71.774
11 | 1.404 | 0.02092 | -0.113 | 67.113
11.5 | 1.385 | 0.02191 | -0.114 | 63.221
12 | 1.358 | 0.02325 | -0.115 | 58.43
12.5 | 1.325 | 0.02469 | -0.115 | 53.655
13 | 1.284 | 0.02649 | -0.116 | 48.475
13.5 | 1.236 | 0.02885 | -0.116 | 42.852
14 | 1.17 | 0.03445 | -0.114 | 33.977
14.5 | 0.972 | 0.09796 | -0.073 | 9.918
15 | 0.92 | 0.10913 | -0.063 | 8.429

## 60. Re 3M Mach 0.10 (2)
BIGFOIL.COM POLAR EXPORT
NACA66-613 a=0.6
NACA66-613 a=0.6 |  |  |  | Cl Max: | 1.6376 | at alpha= | 19.5 | deg
XFOIL ncrit=9 |  |  |  | L/D Max: | 224.336 | at alpha= | 3.5 | deg
Re: | 3000000 |  |  | Cd Min: | 0.07941 | at alpha= | 20 | deg
Mach: | 0.1 |  |  | Cl=0 at alpha= | -4.3927 | deg
|  |  |  | @ Cl=0.1, Cd= | 0.0068844
|  |  |  | @ Cl=0.4, Cd= | 0.0059983
|  |  |  | @ Cl=0.6, Cd= | 0.0039342
alpha (deg) | Cl | Cd | Cm | Cl/Cd
-16 | -0.9312 | 0.03845 | -0.1218 | -24.2185
-15.5 | -0.9741 | 0.03172 | -0.1198 | -30.7093
-15 | -0.9996 | 0.0276 | -0.1134 | -36.2174
-14.5 | -0.9962 | 0.02484 | -0.1081 | -40.1047
-14 | -0.9737 | 0.02241 | -0.105 | -43.4494
-13.5 | -0.9375 | 0.02088 | -0.1032 | -44.8994
-13 | -0.899 | 0.01928 | -0.1016 | -46.6286
-12.5 | -0.8659 | 0.01684 | -0.0994 | -51.4192
-12 | -0.819 | 0.0158 | -0.0987 | -51.8354
-11.5 | -0.7697 | 0.01496 | -0.0982 | -51.4505
-11 | -0.7191 | 0.01418 | -0.0978 | -50.7123
-10.5 | -0.6672 | 0.01351 | -0.0976 | -49.3856
-10 | -0.6144 | 0.01293 | -0.0975 | -47.5174
-9.5 | -0.5659 | 0.01167 | -0.0968 | -48.4919
-9 | -0.512 | 0.01116 | -0.0969 | -45.8781
-8.5 | -0.4568 | 0.01075 | -0.0971 | -42.493
-8 | -0.4015 | 0.01035 | -0.0974 | -38.7923
-7.5 | -0.3455 | 0.01003 | -0.0978 | -34.4467
-7 | -0.2916 | 0.00936 | -0.0978 | -31.1538
-6.5 | -0.2376 | 0.00871 | -0.0979 | -27.279
-6 | -0.1812 | 0.00843 | -0.0984 | -21.4947
-5.5 | -0.1248 | 0.00819 | -0.0988 | -15.2381
-5 | -0.068 | 0.00797 | -0.0994 | -8.532
-4.5 | -0.012 | 0.00755 | -0.0998 | -1.5894
-4 | 0.0439 | 0.00711 | -0.1002 | 6.1744
-3.5 | 0.1011 | 0.00688 | -0.1008 | 14.6948
-3 | 0.1586 | 0.00669 | -0.1015 | 23.707
-2.5 | 0.2163 | 0.00655 | -0.1023 | 33.0229
-2 | 0.2733 | 0.00626 | -0.1029 | 43.6581
-1.5 | 0.331 | 0.00613 | -0.1037 | 53.9967
-1 | 0.3887 | 0.00603 | -0.1044 | 64.461
-0.5 | 0.4457 | 0.00587 | -0.1051 | 75.9284
0 | 0.4998 | 0.00512 | -0.1056 | 97.6172
0.5 | 0.5513 | 0.00408 | -0.1057 | 135.1225
1 | 0.6081 | 0.00391 | -0.1063 | 155.5243
1.5 | 0.6653 | 0.00389 | -0.1069 | 171.0283
2 | 0.7229 | 0.00392 | -0.1076 | 184.4133
2.5 | 0.781 | 0.00389 | -0.1084 | 200.7712
3 | 0.8382 | 0.00393 | -0.1091 | 213.2824
3.5 | 0.8951 | 0.00399 | -0.1098 | 224.3358
4 | 0.9343 | 0.00489 | -0.1071 | 191.0634
4.5 | 0.9506 | 0.00645 | -0.1 | 147.3798
5 | 0.9526 | 0.00755 | -0.0897 | 126.1722
5.5 | 0.9666 | 0.00931 | -0.0836 | 103.8238
6 | 0.9739 | 0.01102 | -0.0761 | 88.3757
6.5 | 0.991 | 0.01259 | -0.0705 | 78.7133
7 | 1.0233 | 0.01361 | -0.0675 | 75.1874
7.5 | 1.0593 | 0.0145 | -0.0652 | 73.0552
8 | 1.0934 | 0.01552 | -0.0626 | 70.451
8.5 | 1.1299 | 0.01644 | -0.0606 | 68.7287
9 | 1.1648 | 0.01748 | -0.0584 | 66.6362
9.5 | 1.1964 | 0.01873 | -0.0558 | 63.8761
10 | 1.2321 | 0.01977 | -0.0539 | 62.3217
10.5 | 1.2664 | 0.02093 | -0.052 | 60.5065
11 | 1.2968 | 0.02236 | -0.0496 | 57.9964
11.5 | 1.3264 | 0.02391 | -0.0473 | 55.4747
12 | 1.3608 | 0.02515 | -0.0456 | 54.1074
12.5 | 1.3908 | 0.02674 | -0.0436 | 52.012
13 | 1.42 | 0.02843 | -0.0416 | 49.9472
13.5 | 1.4459 | 0.03039 | -0.0394 | 47.5782
14 | 1.475 | 0.03219 | -0.0378 | 45.8217
14.5 | 1.5015 | 0.03423 | -0.036 | 43.865
15 | 1.5222 | 0.0368 | -0.0338 | 41.3641
15.5 | 1.5443 | 0.03934 | -0.032 | 39.2552
16 | 1.5674 | 0.04186 | -0.0304 | 37.4439
16.5 | 1.5807 | 0.04535 | -0.0285 | 34.8556
17 | 1.5966 | 0.04877 | -0.0269 | 32.7373
17.5 | 1.6105 | 0.05248 | -0.0256 | 30.6879
18 | 1.6221 | 0.05659 | -0.0246 | 28.6641
18.5 | 1.6314 | 0.06112 | -0.0238 | 26.6918
19 | 1.6334 | 0.06672 | -0.0233 | 24.4814
19.5 | 1.6376 | 0.07231 | -0.0235 | 22.6469
20 | 1.6324 | 0.07941 | -0.0241 | 20.5566

## 61. Re 3M Mach 0.25 (1)
BIGFOIL.COM POLAR EXPORT
NACA66-613 a=0.6
NACA66-613 a=0.6 |  |  |  | Cl Max: | 1.4 | at alpha= | 9.5 | deg
JavaFoil+Calcfoil stall+Eppler ext transition |  |  |  | L/D Max: | 220.844 | at alpha= | 4.5 | deg
Re: | 3000000 |  |  | Cd Min: | 0.00386 | at alpha= | 1 | deg
Mach: | 0.25 |  |  | Cl=0 at alpha= | -4.1967 | deg
|  |  |  | @ Cl=0.1, Cd= | 0.0067294
|  |  |  | @ Cl=0.4, Cd= | 0.0060182
|  |  |  | @ Cl=0.6, Cd= | 0.0040343
alpha (deg) | Cl | Cd | Cm | Cl/Cd
-15.5 | -0.066 | 0.12399 | -0.033 | -0.533
-15 | -0.169 | 0.12152 | -0.033 | -1.391
-14.5 | -0.221 | 0.11563 | -0.033 | -1.913
-14 | -0.264 | 0.11626 | -0.033 | -2.272
-13.5 | -0.301 | 0.10765 | -0.033 | -2.8
-13 | -0.334 | 0.10403 | -0.033 | -3.207
-12.5 | -0.361 | 0.09473 | -0.034 | -3.808
-12 | -0.382 | 0.08755 | -0.034 | -4.366
-11.5 | -0.398 | 0.08068 | -0.035 | -4.93
-11 | -0.407 | 0.0749 | -0.035 | -5.433
-10.5 | -0.409 | 0.06923 | -0.036 | -5.915
-10 | -0.405 | 0.06489 | -0.037 | -6.248
-9.5 | -0.395 | 0.06028 | -0.038 | -6.551
-9 | -0.378 | 0.05585 | -0.039 | -6.766
-8.5 | -0.355 | 0.0526 | -0.04 | -6.748
-8 | -0.327 | 0.04907 | -0.041 | -6.656
-7.5 | -0.292 | 0.04588 | -0.042 | -6.371
-7 | -0.255 | 0.04279 | -0.045 | -5.951
-6.5 | -0.215 | 0.0383 | -0.051 | -5.618
-6 | -0.211 | 0.0077 | -0.088 | -27.339
-5.5 | -0.154 | 0.00742 | -0.089 | -20.801
-5 | -0.096 | 0.00727 | -0.089 | -13.256
-4.5 | -0.037 | 0.00706 | -0.09 | -5.204
-4 | 0.024 | 0.00692 | -0.091 | 3.466
-3.5 | 0.086 | 0.00677 | -0.092 | 12.645
-3 | 0.148 | 0.00659 | -0.093 | 22.405
-2.5 | 0.21 | 0.00646 | -0.094 | 32.49
-2 | 0.273 | 0.00638 | -0.095 | 42.693
-1.5 | 0.335 | 0.00631 | -0.096 | 53.084
-1 | 0.399 | 0.00602 | -0.097 | 66.327
-0.5 | 0.461 | 0.00591 | -0.098 | 78.113
0 | 0.523 | 0.00581 | -0.099 | 90.075
0.5 | 0.585 | 0.00409 | -0.1 | 143.122
1 | 0.647 | 0.00386 | -0.101 | 167.567
1.5 | 0.709 | 0.00391 | -0.102 | 181.4
2 | 0.77 | 0.00392 | -0.103 | 196.61
2.5 | 0.831 | 0.00435 | -0.104 | 191.077
3 | 0.892 | 0.00441 | -0.105 | 202.492
3.5 | 0.947 | 0.0045 | -0.106 | 210.775
4 | 1.005 | 0.00465 | -0.106 | 216.366
4.5 | 1.061 | 0.00481 | -0.107 | 220.844
5 | 1.101 | 0.01249 | -0.107 | 88.162
5.5 | 1.153 | 0.013 | -0.108 | 88.679
6 | 1.202 | 0.01357 | -0.108 | 88.575
6.5 | 1.249 | 0.01422 | -0.109 | 87.829
7 | 1.292 | 0.01493 | -0.11 | 86.554
7.5 | 1.329 | 0.01561 | -0.111 | 85.162
8 | 1.359 | 0.0164 | -0.112 | 82.884
8.5 | 1.382 | 0.01725 | -0.112 | 80.085
9 | 1.397 | 0.01806 | -0.113 | 77.353
9.5 | 1.4 | 0.01903 | -0.114 | 73.57
10 | 1.387 | 0.02022 | -0.115 | 68.562
10.5 | 1.36 | 0.02156 | -0.116 | 63.067
11 | 1.319 | 0.02293 | -0.116 | 57.535
11.5 | 1.265 | 0.02435 | -0.117 | 51.949
12 | 1.195 | 0.02628 | -0.117 | 45.474
12.5 | 0.94 | 0.08563 | -0.062 | 10.976
13 | 0.865 | 0.09296 | -0.058 | 9.302
13.5 | 0.784 | 0.10128 | -0.058 | 7.742
14 | 0.697 | 0.11174 | -0.054 | 6.234
14.5 | 0.605 | 0.11788 | -0.055 | 5.135

## 62. Re 3M Mach 0.25 (2)
BIGFOIL.COM POLAR EXPORT
NACA66-613 a=0.6
NACA66-613 a=0.6 |  |  |  | Cl Max: | 1.5496 | at alpha= | 17 | deg
XFOIL ncrit=9 |  |  |  | L/D Max: | 227.931 | at alpha= | 3.5 | deg
Re: | 3000000 |  |  | Cd Min: | 0.14088 | at alpha= | -14.5 | deg
Mach: | 0.25 |  |  | Cl=0 at alpha= | -4.4099 | deg
|  |  |  | @ Cl=0.1, Cd= | 0.0070342
|  |  |  | @ Cl=0.4, Cd= | 0.0061328
|  |  |  | @ Cl=0.6, Cd= | 0.0040681
alpha (deg) | Cl | Cd | Cm | Cl/Cd
-14.5 | -0.2678 | 0.14088 | -0.0704 | -1.9009
-13.5 | -0.2534 | 0.12289 | -0.0788 | -2.062
-13 | -0.2385 | 0.11662 | -0.0824 | -2.0451
-12.5 | -0.2213 | 0.11113 | -0.0857 | -1.9914
-12 | -0.2231 | 0.10131 | -0.09 | -2.2022
-11 | -0.2258 | 0.08389 | -0.0984 | -2.6916
-9.5 | -0.5638 | 0.01695 | -0.1079 | -33.2625
-9 | -0.5147 | 0.01519 | -0.1066 | -33.8841
-8.5 | -0.4704 | 0.01253 | -0.1048 | -37.5419
-8 | -0.4135 | 0.01182 | -0.1044 | -34.9831
-7.5 | -0.356 | 0.01119 | -0.1041 | -31.8141
-7 | -0.299 | 0.01049 | -0.1038 | -28.5033
-6.5 | -0.244 | 0.0095 | -0.1033 | -25.6842
-6 | -0.187 | 0.0089 | -0.1032 | -21.0112
-5.5 | -0.128 | 0.0086 | -0.1034 | -14.8837
-5 | -0.0694 | 0.00819 | -0.1036 | -8.4737
-4.5 | -0.0102 | 0.00791 | -0.104 | -1.2895
-4 | 0.0464 | 0.00727 | -0.1041 | 6.3824
-3.5 | 0.1055 | 0.00701 | -0.1046 | 15.0499
-3 | 0.1648 | 0.00678 | -0.1052 | 24.3068
-2.5 | 0.2243 | 0.00661 | -0.1058 | 33.9334
-2 | 0.2831 | 0.00634 | -0.1064 | 44.653
-1.5 | 0.3426 | 0.00621 | -0.1071 | 55.1691
-1 | 0.4021 | 0.00613 | -0.1079 | 65.5954
-0.5 | 0.4616 | 0.006 | -0.1087 | 76.9333
0 | 0.5175 | 0.00527 | -0.1092 | 98.1973
0.5 | 0.57 | 0.00415 | -0.1092 | 137.3494
1 | 0.6286 | 0.00399 | -0.1098 | 157.5439
1.5 | 0.6875 | 0.00399 | -0.1104 | 172.3058
2 | 0.7471 | 0.00399 | -0.1111 | 187.2431
2.5 | 0.8073 | 0.00397 | -0.112 | 203.3501
3 | 0.8667 | 0.00401 | -0.1127 | 216.1347
3.5 | 0.9254 | 0.00406 | -0.1132 | 227.931
4 | 0.9623 | 0.00503 | -0.1096 | 191.3121
4.5 | 0.9696 | 0.00665 | -0.1003 | 145.8045
5 | 0.9683 | 0.00806 | -0.0896 | 120.1365
5.5 | 0.9699 | 0.01006 | -0.081 | 96.4115
6 | 0.9752 | 0.01208 | -0.0732 | 80.7285
6.5 | 0.9921 | 0.01386 | -0.0675 | 71.5801
7 | 1.0257 | 0.01498 | -0.0645 | 68.4713
7.5 | 1.0631 | 0.01596 | -0.062 | 66.6103
8 | 1.0981 | 0.01711 | -0.0593 | 64.1788
8.5 | 1.1349 | 0.01819 | -0.0569 | 62.3914
9 | 1.17 | 0.01941 | -0.0543 | 60.2782
9.5 | 1.2027 | 0.02082 | -0.0515 | 57.7666
10 | 1.2388 | 0.02209 | -0.0493 | 56.0797
10.5 | 1.2724 | 0.02356 | -0.0469 | 54.0068
11 | 1.3009 | 0.0254 | -0.0439 | 51.2165
11.5 | 1.3352 | 0.02694 | -0.0417 | 49.562
12 | 1.3682 | 0.02861 | -0.0395 | 47.8224
12.5 | 1.3956 | 0.03073 | -0.0368 | 45.4149
13 | 1.4252 | 0.03278 | -0.0344 | 43.4777
13.5 | 1.4534 | 0.03502 | -0.0321 | 41.502
14 | 1.4754 | 0.03781 | -0.0295 | 39.0214
14.5 | 1.4987 | 0.04063 | -0.0271 | 36.8865
15 | 1.5188 | 0.04383 | -0.0249 | 34.6521
15.5 | 1.5332 | 0.04771 | -0.0225 | 32.1358
16 | 1.5409 | 0.05241 | -0.0203 | 29.4009
16.5 | 1.5474 | 0.05752 | -0.0186 | 26.9019
17 | 1.5496 | 0.06341 | -0.0174 | 24.4378
17.5 | 1.546 | 0.0703 | -0.017 | 21.9915
18 | 1.5387 | 0.07814 | -0.0175 | 19.6916
18.5 | 1.5257 | 0.08714 | -0.0191 | 17.5086
19 | 1.4974 | 0.09901 | -0.0226 | 15.1237
19.5 | 1.4778 | 0.11017 | -0.0271 | 13.4138
20 | 1.4425 | 0.12461 | -0.0343 | 11.5761

## 63. Re 3M Mach 0.50 (1)
BIGFOIL.COM POLAR EXPORT
NACA66-613 a=0.6
NACA66-613 a=0.6 |  |  |  | Cl Max: | 1.352 | at alpha= | 7 | deg
JavaFoil+Calcfoil stall+Eppler ext transition |  |  |  | L/D Max: | 212.678 | at alpha= | 4 | deg
Re: | 3000000 |  |  | Cd Min: | 0.00444 | at alpha= | 0.5 | deg
Mach: | 0.5 |  |  | Cl=0 at alpha= | -4.2241 | deg
|  |  |  | @ Cl=0.1, Cd= | 0.0071206
|  |  |  | @ Cl=0.4, Cd= | 0.0062314
|  |  |  | @ Cl=0.6, Cd= | 0.0057039
alpha (deg) | Cl | Cd | Cm | Cl/Cd
-20 | -0.871 | 0.16591 | -0.039 | -5.247
-19.5 | -0.843 | 0.16058 | -0.039 | -5.251
-19 | -0.816 | 0.1557 | -0.04 | -5.242
-18.5 | -0.789 | 0.15008 | -0.04 | -5.258
-18 | -0.763 | 0.15106 | -0.041 | -5.05
-17.5 | -0.734 | 0.14074 | -0.04 | -5.217
-17 | -0.706 | 0.13674 | -0.039 | -5.163
-16.5 | -0.679 | 0.13427 | -0.04 | -5.055
-16 | -0.652 | 0.12985 | -0.04 | -5.018
-15.5 | -0.624 | 0.12447 | -0.041 | -5.016
-15 | -0.597 | 0.12196 | -0.041 | -4.896
-14.5 | -0.57 | 0.11425 | -0.041 | -4.985
-14 | -0.541 | 0.10941 | -0.04 | -4.946
-13.5 | -0.514 | 0.1062 | -0.04 | -4.837
-13 | -0.486 | 0.10111 | -0.041 | -4.81
-12.5 | -0.459 | 0.09781 | -0.041 | -4.691
-12 | -0.431 | 0.09462 | -0.042 | -4.558
-11.5 | -0.404 | 0.08999 | -0.042 | -4.487
-11 | -0.376 | 0.08706 | -0.043 | -4.322
-10.5 | -0.348 | 0.08391 | -0.042 | -4.152
-10 | -0.321 | 0.07285 | -0.042 | -4.402
-9.5 | -0.293 | 0.0651 | -0.042 | -4.503
-9 | -0.266 | 0.05935 | -0.043 | -4.474
-8.5 | -0.238 | 0.05478 | -0.044 | -4.344
-8 | -0.21 | 0.05143 | -0.044 | -4.091
-7.5 | -0.183 | 0.04709 | -0.046 | -3.882
-7 | -0.155 | 0.05362 | -0.042 | -2.886
-6.5 | -0.127 | 0.04554 | -0.043 | -2.793
-6 | -0.162 | 0.0422 | -0.044 | -3.827
-5.5 | -0.128 | 0.03896 | -0.047 | -3.279
-5 | -0.083 | 0.03587 | -0.049 | -2.304
-4.5 | -0.032 | 0.03332 | -0.053 | -0.968
-4 | 0.026 | 0.00727 | -0.102 | 3.621
-3.5 | 0.095 | 0.00713 | -0.103 | 13.266
-3 | 0.164 | 0.007 | -0.104 | 23.428
-2.5 | 0.234 | 0.00672 | -0.105 | 34.765
-2 | 0.304 | 0.00626 | -0.106 | 48.511
-1.5 | 0.374 | 0.00617 | -0.107 | 60.654
-1 | 0.446 | 0.00634 | -0.108 | 70.332
-0.5 | 0.516 | 0.00624 | -0.109 | 82.696
0 | 0.582 | 0.00615 | -0.11 | 94.676
0.5 | 0.651 | 0.00444 | -0.111 | 146.554
1 | 0.72 | 0.0045 | -0.112 | 159.792
1.5 | 0.788 | 0.00457 | -0.113 | 172.54
2 | 0.856 | 0.00466 | -0.114 | 183.755
2.5 | 0.924 | 0.00473 | -0.115 | 195.424
3 | 0.992 | 0.00481 | -0.116 | 206.259
3.5 | 1.05 | 0.00501 | -0.117 | 209.644
4 | 1.113 | 0.00523 | -0.118 | 212.678
4.5 | 1.157 | 0.01425 | -0.117 | 81.179
5 | 1.212 | 0.01498 | -0.118 | 80.909
5.5 | 1.262 | 0.01575 | -0.119 | 80.083
6 | 1.304 | 0.01669 | -0.12 | 78.144
6.5 | 1.336 | 0.0178 | -0.121 | 75.078
7 | 1.352 | 0.01891 | -0.122 | 71.515
7.5 | 1.326 | 0.02022 | -0.123 | 65.568
8 | 1.185 | 0.02185 | -0.124 | 54.234
8.5 | 0.691 | 0.0553 | -0.061 | 12.495
9 | 0.716 | 0.06102 | -0.057 | 11.733
9.5 | 0.742 | 0.07362 | -0.056 | 10.078
10 | 0.77 | 0.06382 | -0.063 | 12.069
10.5 | 0.796 | 0.07096 | -0.062 | 11.218
11 | 0.821 | 0.07981 | -0.059 | 10.288
11.5 | 0.848 | 0.09021 | -0.063 | 9.402
12 | 0.874 | 0.09391 | -0.064 | 9.311

## 64. Re 3M Mach 0.50 (2)
BIGFOIL.COM POLAR EXPORT
NACA66-613 a=0.6
NACA66-613 a=0.6 |  |  |  | Cl Max: | 1.2841 | at alpha= | 11.5 | deg
XFOIL ncrit=9 |  |  |  | L/D Max: | 237.047 | at alpha= | 3.5 | deg
Re: | 3000000 |  |  | Cd Min: | 0.23696 | at alpha= | -20 | deg
Mach: | 0.5 |  |  | Cl=0 at alpha= | -4.5025 | deg
|  |  |  | @ Cl=0.1, Cd= | 0.0082792
|  |  |  | @ Cl=0.4, Cd= | 0.0065507
|  |  |  | @ Cl=0.6, Cd= | 0.0059476
alpha (deg) | Cl | Cd | Cm | Cl/Cd
-20 | -0.4682 | 0.23696 | -0.0269 | -1.9759
-19.5 | -0.4457 | 0.22905 | -0.0319 | -1.9459
-19 | -0.4235 | 0.22108 | -0.0369 | -1.9156
-18.5 | -0.4017 | 0.2132 | -0.0417 | -1.8841
-18 | -0.3796 | 0.20562 | -0.0466 | -1.8461
-17.5 | -0.3588 | 0.19782 | -0.0513 | -1.8138
-16.5 | -0.3134 | 0.18318 | -0.0606 | -1.7109
-16 | -0.2921 | 0.17547 | -0.0652 | -1.6647
-15.5 | -0.2717 | 0.16828 | -0.0696 | -1.6146
-15 | -0.2527 | 0.16019 | -0.074 | -1.5775
-14.5 | -0.2343 | 0.1522 | -0.0784 | -1.5394
-14 | -0.2154 | 0.14455 | -0.0827 | -1.4901
-13 | -0.1839 | 0.12807 | -0.0914 | -1.4359
-12.5 | -0.1657 | 0.12127 | -0.0955 | -1.3664
-12 | -0.1521 | 0.1135 | -0.0996 | -1.3401
-11.5 | -0.1327 | 0.10743 | -0.1033 | -1.2352
-11 | -0.1235 | 0.09929 | -0.1072 | -1.2438
-10.5 | -0.1133 | 0.09169 | -0.1112 | -1.2357
-10 | -0.101 | 0.08514 | -0.1149 | -1.1863
-9.5 | -0.0911 | 0.07837 | -0.1185 | -1.1624
-9 | -0.0808 | 0.072 | -0.1219 | -1.1222
-8.5 | -0.0825 | 0.06415 | -0.126 | -1.286
-8 | -0.0914 | 0.05587 | -0.1309 | -1.6359
-7.5 | -0.1174 | 0.04737 | -0.1366 | -2.4784
-7 | -0.1362 | 0.03966 | -0.137 | -3.4342
-6.5 | -0.1365 | 0.03212 | -0.136 | -4.2497
-6 | -0.1138 | 0.0264 | -0.1338 | -4.3106
-5.5 | -0.0935 | 0.01893 | -0.1299 | -4.9392
-5 | -0.0607 | 0.01227 | -0.1259 | -4.947
-4.5 | 0.0003 | 0.0102 | -0.1243 | 0.029412
-4 | 0.0637 | 0.00881 | -0.1231 | 7.2304
-3.5 | 0.1273 | 0.00788 | -0.1222 | 16.1548
-3 | 0.1937 | 0.00745 | -0.122 | 26
-2.5 | 0.2606 | 0.0071 | -0.1221 | 36.7042
-2 | 0.3287 | 0.00689 | -0.1226 | 47.7068
-1.5 | 0.3955 | 0.00656 | -0.123 | 60.2896
-1 | 0.4634 | 0.00642 | -0.1237 | 72.1807
-0.5 | 0.5313 | 0.0063 | -0.1246 | 84.3333
0 | 0.5975 | 0.00598 | -0.1253 | 99.9164
1 | 0.7188 | 0.00441 | -0.1252 | 162.9932
1.5 | 0.7867 | 0.00441 | -0.1259 | 178.39
2 | 0.8551 | 0.0044 | -0.1266 | 194.3409
2.5 | 0.9243 | 0.00442 | -0.1274 | 209.1176
3 | 0.9922 | 0.00442 | -0.1277 | 224.4796
3.5 | 1.0596 | 0.00447 | -0.1278 | 237.047
4 | 1.0794 | 0.00552 | -0.1187 | 195.5435
4.5 | 1.0278 | 0.00751 | -0.0966 | 136.8575
5 | 1.0128 | 0.01112 | -0.0858 | 91.0791
5.5 | 0.9995 | 0.01424 | -0.0747 | 70.1896
6 | 0.9897 | 0.0175 | -0.0648 | 56.5543
6.5 | 1.003 | 0.02008 | -0.0583 | 49.9502
7 | 1.0427 | 0.0216 | -0.0548 | 48.2731
7.5 | 1.0826 | 0.02321 | -0.0514 | 46.6437
8 | 1.1216 | 0.02496 | -0.0478 | 44.9359
8.5 | 1.16 | 0.02684 | -0.0441 | 43.2191
9 | 1.1931 | 0.02915 | -0.0399 | 40.9297
9.5 | 1.2232 | 0.03179 | -0.0356 | 38.4775
10 | 1.249 | 0.03488 | -0.031 | 35.8085
10.5 | 1.2739 | 0.03824 | -0.0265 | 33.3133
11 | 1.2828 | 0.04293 | -0.0213 | 29.8812
11.5 | 1.2841 | 0.0485 | -0.0161 | 26.4763
12 | 1.2729 | 0.05583 | -0.0117 | 22.7996
12.5 | 1.2459 | 0.06569 | -0.0096 | 18.9664
13 | 1.2133 | 0.07733 | -0.0105 | 15.6899
13.5 | 1.178 | 0.09063 | -0.0146 | 12.9979
14 | 1.1452 | 0.10496 | -0.0214 | 10.9108
14.5 | 1.1159 | 0.12026 | -0.0305 | 9.2791
15 | 1.0916 | 0.13604 | -0.0408 | 8.0241
15.5 | 1.0713 | 0.15233 | -0.0513 | 7.0328
16 | 1.0583 | 0.16764 | -0.0605 | 6.3129
16.5 | 1.0458 | 0.18318 | -0.0701 | 5.7091

## 65. Re 4M Mach 0.00 (1)
BIGFOIL.COM POLAR EXPORT
NACA66-613 a=0.6
NACA66-613 a=0.6 |  |  |  | Cl Max: | 1.423 | at alpha= | 10 | deg
JavaFoil+Calcfoil stall+Eppler ext transition |  |  |  | L/D Max: | 238.451 | at alpha= | 3.5 | deg
Re: | 4000000 |  |  | Cd Min: | 0.00366 | at alpha= | 2.5 | deg
Mach: | 0 |  |  | Cl=0 at alpha= | -4.1949 | deg
|  |  |  | @ Cl=0.1, Cd= | 0.0062988
|  |  |  | @ Cl=0.4, Cd= | 0.0057762
|  |  |  | @ Cl=0.6, Cd= | 0.0038
alpha (deg) | Cl | Cd | Cm | Cl/Cd
-18 | -0.421 | 0.15471 | -0.029 | -2.723
-17.5 | -0.434 | 0.14732 | -0.029 | -2.948
-17 | -0.447 | 0.13995 | -0.03 | -3.194
-16.5 | -0.459 | 0.13222 | -0.03 | -3.473
-16 | -0.471 | 0.12674 | -0.031 | -3.712
-15.5 | -0.481 | 0.11845 | -0.032 | -4.06
-15 | -0.49 | 0.11204 | -0.032 | -4.373
-14.5 | -0.497 | 0.10764 | -0.032 | -4.619
-14 | -0.503 | 0.09958 | -0.033 | -5.049
-13.5 | -0.506 | 0.09363 | -0.034 | -5.405
-13 | -0.507 | 0.08794 | -0.035 | -5.764
-12.5 | -0.505 | 0.08203 | -0.035 | -6.154
-12 | -0.5 | 0.07702 | -0.036 | -6.487
-11.5 | -0.491 | 0.073 | -0.036 | -6.726
-11 | -0.479 | 0.06825 | -0.037 | -7.019
-10.5 | -0.463 | 0.06448 | -0.038 | -7.183
-10 | -0.444 | 0.0602 | -0.038 | -7.369
-9.5 | -0.421 | 0.05652 | -0.04 | -7.443
-9 | -0.394 | 0.05303 | -0.041 | -7.431
-8.5 | -0.365 | 0.0489 | -0.044 | -7.455
-8 | -0.332 | 0.04489 | -0.047 | -7.397
-7.5 | -0.362 | 0.00789 | -0.082 | -45.835
-7 | -0.312 | 0.00773 | -0.083 | -40.397
-6.5 | -0.26 | 0.00745 | -0.084 | -34.92
-6 | -0.206 | 0.00718 | -0.085 | -28.749
-5.5 | -0.151 | 0.00695 | -0.086 | -21.706
-5 | -0.094 | 0.00681 | -0.087 | -13.779
-4.5 | -0.036 | 0.0066 | -0.088 | -5.415
-4 | 0.023 | 0.00648 | -0.089 | 3.591
-3.5 | 0.083 | 0.00633 | -0.089 | 13.113
-3 | 0.143 | 0.00622 | -0.09 | 23.022
-2.5 | 0.204 | 0.0061 | -0.091 | 33.374
-2 | 0.264 | 0.00599 | -0.092 | 44.088
-1.5 | 0.325 | 0.00588 | -0.093 | 55.169
-1 | 0.386 | 0.00579 | -0.094 | 66.753
-0.5 | 0.447 | 0.00573 | -0.095 | 77.941
0 | 0.507 | 0.00546 | -0.096 | 92.892
0.5 | 0.567 | 0.0038 | -0.097 | 149.359
1 | 0.627 | 0.0038 | -0.098 | 165.016
1.5 | 0.687 | 0.00384 | -0.099 | 179.067
2 | 0.747 | 0.00385 | -0.1 | 193.745
2.5 | 0.807 | 0.00366 | -0.101 | 220.535
3 | 0.866 | 0.00376 | -0.102 | 230.3
3.5 | 0.92 | 0.00386 | -0.102 | 238.451
4 | 0.974 | 0.00521 | -0.103 | 187.019
4.5 | 1.026 | 0.00598 | -0.104 | 171.579
5 | 1.071 | 0.01135 | -0.104 | 94.375
5.5 | 1.123 | 0.01178 | -0.104 | 95.352
6 | 1.172 | 0.01226 | -0.105 | 95.636
6.5 | 1.22 | 0.01279 | -0.106 | 95.35
7 | 1.265 | 0.01337 | -0.107 | 94.6
7.5 | 1.305 | 0.01393 | -0.108 | 93.676
8 | 1.34 | 0.01456 | -0.109 | 92.042
8.5 | 1.371 | 0.01525 | -0.109 | 89.92
9 | 1.397 | 0.01593 | -0.11 | 87.71
9.5 | 1.415 | 0.01665 | -0.111 | 84.981
10 | 1.423 | 0.01753 | -0.112 | 81.159
10.5 | 1.423 | 0.01845 | -0.112 | 77.114
11 | 1.415 | 0.01943 | -0.113 | 72.832
11.5 | 1.401 | 0.02045 | -0.114 | 68.489
12 | 1.379 | 0.02167 | -0.115 | 63.649
12.5 | 1.351 | 0.02282 | -0.115 | 59.208
13 | 1.318 | 0.02421 | -0.116 | 54.423
13.5 | 1.278 | 0.02614 | -0.116 | 48.882
14 | 1.235 | 0.02757 | -0.117 | 44.796
14.5 | 1.187 | 0.02974 | -0.117 | 39.923
15 | 0.991 | 0.09043 | -0.085 | 10.96

## 66. Re 4M Mach 0.00 (2)
BIGFOIL.COM POLAR EXPORT
NACA66-613 a=0.6
NACA66-613 a=0.6 |  |  |  | Cl Max: | 1.6834 | at alpha= | 19.5 | deg
XFOIL ncrit=9 |  |  |  | L/D Max: | 233.175 | at alpha= | 3 | deg
Re: | 4000000 |  |  | Cd Min: | 0.07019 | at alpha= | 20 | deg
Mach: | 0 |  |  | Cl=0 at alpha= | -4.3779 | deg
|  |  |  | @ Cl=0.1, Cd= | 0.006298
|  |  |  | @ Cl=0.4, Cd= | 0.005571
|  |  |  | @ Cl=0.6, Cd= | 0.0036878
alpha (deg) | Cl | Cd | Cm | Cl/Cd
-17.5 | -1.095 | 0.03439 | -0.1202 | -31.8407
-17 | -1.1195 | 0.02948 | -0.1176 | -37.9749
-16.5 | -1.1444 | 0.02546 | -0.1115 | -44.9489
-16 | -1.1494 | 0.02295 | -0.1047 | -50.0828
-15.5 | -1.1282 | 0.02083 | -0.1014 | -54.1623
-15 | -1.0952 | 0.01931 | -0.0994 | -56.7167
-14.5 | -1.0568 | 0.01806 | -0.0979 | -58.5161
-14 | -1.0153 | 0.01691 | -0.0967 | -60.0414
-13.5 | -0.9703 | 0.016 | -0.096 | -60.6437
-12.5 | -0.8758 | 0.01435 | -0.0949 | -61.0314
-12 | -0.8306 | 0.01305 | -0.0941 | -63.6475
-11.5 | -0.78 | 0.01238 | -0.0939 | -63.0048
-11 | -0.7282 | 0.01183 | -0.0939 | -61.5554
-10.5 | -0.6755 | 0.01134 | -0.094 | -59.5679
-10 | -0.6221 | 0.01086 | -0.0941 | -57.2836
-9.5 | -0.5675 | 0.01052 | -0.0945 | -53.9449
-9 | -0.5165 | 0.00961 | -0.0943 | -53.7461
-8.5 | -0.4617 | 0.00923 | -0.0946 | -50.0217
-8 | -0.4062 | 0.00894 | -0.095 | -45.4362
-7.5 | -0.3505 | 0.0087 | -0.0955 | -40.2874
-7 | -0.2945 | 0.00844 | -0.0961 | -34.8934
-6.5 | -0.2398 | 0.00793 | -0.0964 | -30.2396
-6 | -0.1845 | 0.00749 | -0.0967 | -24.6328
-5.5 | -0.1276 | 0.00729 | -0.0974 | -17.5034
-5 | -0.0708 | 0.00707 | -0.0981 | -10.0141
-4.5 | -0.0138 | 0.00687 | -0.0987 | -2.0087
-4 | 0.0427 | 0.00659 | -0.0993 | 6.4795
-3.5 | 0.0992 | 0.0063 | -0.0999 | 15.746
-3 | 0.1564 | 0.00616 | -0.1006 | 25.3896
-2.5 | 0.2136 | 0.00605 | -0.1014 | 35.3058
-2 | 0.2713 | 0.00589 | -0.1022 | 46.0611
-1.5 | 0.3288 | 0.00571 | -0.103 | 57.5832
-1 | 0.3868 | 0.00561 | -0.1039 | 68.9483
-0.5 | 0.4444 | 0.00544 | -0.1047 | 81.6912
0 | 0.4997 | 0.00492 | -0.1053 | 101.565
0.5 | 0.553 | 0.00421 | -0.1058 | 131.3539
1 | 0.607 | 0.00361 | -0.1061 | 168.144
1.5 | 0.6649 | 0.00354 | -0.107 | 187.8249
2 | 0.7224 | 0.00352 | -0.1078 | 205.2273
2.5 | 0.7797 | 0.00355 | -0.1086 | 219.6338
3 | 0.8371 | 0.00359 | -0.1094 | 233.1755
3.5 | 0.8846 | 0.0042 | -0.1084 | 210.619
4 | 0.9143 | 0.00556 | -0.1041 | 164.4424
4.5 | 0.9346 | 0.00684 | -0.0979 | 136.6374
5 | 0.938 | 0.00783 | -0.0879 | 119.7957
5.5 | 0.9594 | 0.00928 | -0.083 | 103.3836
6 | 0.9755 | 0.01062 | -0.0769 | 91.855
6.5 | 1.002 | 0.01174 | -0.0728 | 85.3492
7 | 1.0373 | 0.01255 | -0.0702 | 82.6534
7.5 | 1.0731 | 0.01339 | -0.0678 | 80.1419
8 | 1.1102 | 0.0142 | -0.0657 | 78.1831
8.5 | 1.1458 | 0.0151 | -0.0636 | 75.8808
9 | 1.179 | 0.01615 | -0.0611 | 73.0031
9.5 | 1.2162 | 0.01703 | -0.0593 | 71.4151
10 | 1.2506 | 0.01806 | -0.0573 | 69.247
10.5 | 1.2815 | 0.01933 | -0.0548 | 66.2959
11 | 1.3155 | 0.02046 | -0.0529 | 64.2962
11.5 | 1.3483 | 0.02168 | -0.051 | 62.191
12 | 1.3816 | 0.0229 | -0.0492 | 60.3319
12.5 | 1.411 | 0.0244 | -0.0471 | 57.8279
13 | 1.4397 | 0.026 | -0.045 | 55.3731
13.5 | 1.47 | 0.02754 | -0.0433 | 53.3769
14 | 1.4984 | 0.02924 | -0.0415 | 51.2449
14.5 | 1.5245 | 0.03114 | -0.0396 | 48.9563
15 | 1.5482 | 0.03331 | -0.0376 | 46.4785
15.5 | 1.5726 | 0.03546 | -0.0358 | 44.3486
16 | 1.5934 | 0.03797 | -0.034 | 41.9647
16.5 | 1.6125 | 0.04072 | -0.0322 | 39.5997
17 | 1.631 | 0.0436 | -0.0306 | 37.4083
17.5 | 1.6479 | 0.04673 | -0.0292 | 35.2643
18 | 1.664 | 0.05005 | -0.0279 | 33.2468
18.5 | 1.6712 | 0.05437 | -0.0266 | 30.7375
19 | 1.6713 | 0.05976 | -0.0254 | 27.9669
19.5 | 1.6834 | 0.06395 | -0.0251 | 26.3237
20 | 1.6802 | 0.07019 | -0.0249 | 23.9379

## 67. Re 4M Mach 0.10 (1)
BIGFOIL.COM POLAR EXPORT
NACA66-613 a=0.6
NACA66-613 a=0.6 |  |  |  | Cl Max: | 1.42 | at alpha= | 10 | deg
JavaFoil+Calcfoil stall+Eppler ext transition |  |  |  | L/D Max: | 257.911 | at alpha= | 3.5 | deg
Re: | 4000000 |  |  | Cd Min: | 0.00358 | at alpha= | 3.5 | deg
Mach: | 0.1 |  |  | Cl=0 at alpha= | -4.1949 | deg
|  |  |  | @ Cl=0.1, Cd= | 0.0063066
|  |  |  | @ Cl=0.4, Cd= | 0.0058203
|  |  |  | @ Cl=0.6, Cd= | 0.003815
alpha (deg) | Cl | Cd | Cm | Cl/Cd
-17.5 | -0.392 | 0.15194 | -0.03 | -2.577
-17 | -0.407 | 0.14388 | -0.03 | -2.827
-16.5 | -0.421 | 0.13596 | -0.03 | -3.1
-16 | -0.435 | 0.1274 | -0.031 | -3.418
-15.5 | -0.449 | 0.12026 | -0.031 | -3.73
-15 | -0.461 | 0.11452 | -0.032 | -4.022
-14.5 | -0.471 | 0.1095 | -0.032 | -4.301
-14 | -0.48 | 0.1006 | -0.033 | -4.767
-13.5 | -0.486 | 0.09423 | -0.034 | -5.156
-13 | -0.489 | 0.08951 | -0.034 | -5.468
-12.5 | -0.49 | 0.08432 | -0.035 | -5.813
-12 | -0.488 | 0.07773 | -0.035 | -6.273
-11.5 | -0.482 | 0.07372 | -0.036 | -6.533
-11 | -0.472 | 0.06851 | -0.037 | -6.884
-10.5 | -0.458 | 0.06514 | -0.038 | -7.027
-10 | -0.44 | 0.06088 | -0.038 | -7.225
-9.5 | -0.418 | 0.05701 | -0.039 | -7.332
-9 | -0.392 | 0.05345 | -0.041 | -7.342
-8.5 | -0.363 | 0.04952 | -0.043 | -7.34
-8 | -0.331 | 0.04596 | -0.045 | -7.204
-7.5 | -0.362 | 0.00794 | -0.082 | -45.637
-7 | -0.313 | 0.00772 | -0.083 | -40.54
-6.5 | -0.261 | 0.00745 | -0.084 | -35.046
-6 | -0.207 | 0.00722 | -0.085 | -28.678
-5.5 | -0.151 | 0.00698 | -0.086 | -21.706
-5 | -0.094 | 0.00679 | -0.087 | -13.878
-4.5 | -0.036 | 0.00665 | -0.088 | -5.401
-4 | 0.023 | 0.0065 | -0.089 | 3.599
-3.5 | 0.083 | 0.00634 | -0.09 | 13.161
-3 | 0.144 | 0.00622 | -0.091 | 23.124
-2.5 | 0.205 | 0.0061 | -0.092 | 33.529
-2 | 0.265 | 0.00599 | -0.093 | 44.283
-1.5 | 0.326 | 0.00593 | -0.094 | 55.041
-1 | 0.388 | 0.00584 | -0.095 | 66.555
-0.5 | 0.449 | 0.00574 | -0.096 | 78.221
0 | 0.509 | 0.00547 | -0.097 | 93.079
0.5 | 0.57 | 0.0038 | -0.097 | 150.131
1 | 0.63 | 0.00383 | -0.098 | 164.72
1.5 | 0.69 | 0.00382 | -0.099 | 180.771
2 | 0.751 | 0.00386 | -0.1 | 194.594
2.5 | 0.811 | 0.00367 | -0.101 | 221.141
3 | 0.87 | 0.00377 | -0.102 | 230.995
3.5 | 0.924 | 0.00358 | -0.103 | 257.911
4 | 0.978 | 0.00525 | -0.104 | 186.132
4.5 | 1.031 | 0.00602 | -0.104 | 171.152
5 | 1.076 | 0.01143 | -0.104 | 94.154
5.5 | 1.128 | 0.01186 | -0.105 | 95.097
6 | 1.177 | 0.01235 | -0.106 | 95.313
6.5 | 1.225 | 0.0129 | -0.107 | 94.97
7 | 1.269 | 0.01348 | -0.107 | 94.154
7.5 | 1.309 | 0.01406 | -0.108 | 93.141
8 | 1.344 | 0.0147 | -0.109 | 91.411
8.5 | 1.374 | 0.0154 | -0.11 | 89.176
9 | 1.398 | 0.0161 | -0.111 | 86.84
9.5 | 1.414 | 0.01683 | -0.111 | 84.036
10 | 1.42 | 0.01773 | -0.112 | 80.062
10.5 | 1.417 | 0.01871 | -0.113 | 75.708
11 | 1.406 | 0.01981 | -0.114 | 70.938
11.5 | 1.387 | 0.02077 | -0.114 | 66.787
12 | 1.361 | 0.02206 | -0.115 | 61.689
12.5 | 1.327 | 0.0234 | -0.116 | 56.72
13 | 1.287 | 0.02505 | -0.116 | 51.389
13.5 | 1.241 | 0.02696 | -0.117 | 46.038
14 | 1.19 | 0.02889 | -0.117 | 41.208
14.5 | 1.135 | 0.03158 | -0.117 | 35.952
15 | 0.925 | 0.10474 | -0.07 | 8.831

## 68. Re 4M Mach 0.10 (2)
BIGFOIL.COM POLAR EXPORT
NACA66-613 a=0.6
NACA66-613 a=0.6 |  |  |  | Cl Max: | 1.6689 | at alpha= | 19.5 | deg
XFOIL ncrit=9 |  |  |  | L/D Max: | 233.972 | at alpha= | 3 | deg
Re: | 4000000 |  |  | Cd Min: | 0.0746 | at alpha= | 20 | deg
Mach: | 0.1 |  |  | Cl=0 at alpha= | -4.3792 | deg
|  |  |  | @ Cl=0.1, Cd= | 0.0063198
|  |  |  | @ Cl=0.4, Cd= | 0.0055805
|  |  |  | @ Cl=0.6, Cd= | 0.0037402
alpha (deg) | Cl | Cd | Cm | Cl/Cd
-17 | -0.9315 | 0.04933 | -0.1149 | -18.883
-16.5 | -1.0222 | 0.03445 | -0.1226 | -29.672
-16 | -1.06 | 0.02891 | -0.1184 | -36.6655
-15.5 | -1.0964 | 0.02457 | -0.1094 | -44.6235
-15 | -1.0825 | 0.02186 | -0.1053 | -49.5197
-14.5 | -1.0533 | 0.01988 | -0.1027 | -52.9829
-14 | -1.0158 | 0.01834 | -0.1008 | -55.3871
-13.5 | -0.9732 | 0.01715 | -0.0995 | -56.7464
-12.5 | -0.8813 | 0.01504 | -0.0976 | -58.5971
-12 | -0.8348 | 0.01385 | -0.0967 | -60.2744
-11.5 | -0.786 | 0.01283 | -0.0961 | -61.2627
-11 | -0.734 | 0.01219 | -0.0958 | -60.2133
-10.5 | -0.6808 | 0.01165 | -0.0957 | -58.4378
-10 | -0.627 | 0.0111 | -0.0957 | -56.4865
-9.5 | -0.572 | 0.01071 | -0.0959 | -53.408
-9 | -0.5199 | 0.00987 | -0.0957 | -52.6748
-8.5 | -0.4653 | 0.00936 | -0.0958 | -49.7115
-8 | -0.4094 | 0.00905 | -0.0961 | -45.2376
-7.5 | -0.3531 | 0.00879 | -0.0966 | -40.1706
-7 | -0.2966 | 0.00851 | -0.097 | -34.8531
-6.5 | -0.2398 | 0.00823 | -0.0975 | -29.1373
-6 | -0.1857 | 0.00753 | -0.0976 | -24.6614
-5.5 | -0.1284 | 0.00732 | -0.0982 | -17.541
-5 | -0.0711 | 0.0071 | -0.0988 | -10.0141
-4.5 | -0.0138 | 0.00689 | -0.0994 | -2.0029
-4 | 0.0433 | 0.00666 | -0.1001 | 6.5015
-3.5 | 0.0999 | 0.00632 | -0.1006 | 15.807
-3 | 0.1574 | 0.00618 | -0.1013 | 25.4693
-2.5 | 0.2151 | 0.00605 | -0.102 | 35.5537
-2 | 0.2731 | 0.0059 | -0.1028 | 46.2881
-1.5 | 0.331 | 0.00572 | -0.1036 | 57.8671
-1 | 0.3893 | 0.00561 | -0.1045 | 69.3939
-0.5 | 0.4473 | 0.00545 | -0.1054 | 82.0734
0 | 0.5029 | 0.00495 | -0.106 | 101.596
0.5 | 0.5564 | 0.00423 | -0.1064 | 131.5366
1 | 0.6107 | 0.00362 | -0.1068 | 168.7017
1.5 | 0.6689 | 0.00355 | -0.1076 | 188.4225
2 | 0.7268 | 0.00353 | -0.1084 | 205.8924
2.5 | 0.7845 | 0.00356 | -0.1092 | 220.3652
3 | 0.8423 | 0.0036 | -0.11 | 233.9722
3.5 | 0.8901 | 0.0042 | -0.109 | 211.9286
4 | 0.919 | 0.00559 | -0.1045 | 164.4007
4.5 | 0.9378 | 0.00688 | -0.0979 | 136.3081
5.5 | 0.9595 | 0.0094 | -0.0824 | 102.0745
6 | 0.9754 | 0.0108 | -0.0762 | 90.3148
6.5 | 1.0026 | 0.01193 | -0.0722 | 84.0402
7 | 1.0382 | 0.01276 | -0.0696 | 81.3636
7.5 | 1.0737 | 0.01364 | -0.0672 | 78.717
8 | 1.1108 | 0.01448 | -0.065 | 76.7127
8.5 | 1.147 | 0.01538 | -0.0628 | 74.5774
9 | 1.1804 | 0.01646 | -0.0603 | 71.7132
9.5 | 1.2172 | 0.01739 | -0.0585 | 69.9942
10 | 1.2523 | 0.01843 | -0.0564 | 67.949
10.5 | 1.2831 | 0.01975 | -0.0539 | 64.9671
11 | 1.3172 | 0.02091 | -0.0519 | 62.9938
11.5 | 1.3504 | 0.02216 | -0.0499 | 60.9386
12 | 1.3829 | 0.02349 | -0.048 | 58.8719
12.5 | 1.4125 | 0.02504 | -0.0458 | 56.4097
13 | 1.4419 | 0.02667 | -0.0437 | 54.0645
13.5 | 1.4724 | 0.02825 | -0.0419 | 52.1204
14 | 1.5 | 0.03008 | -0.0399 | 49.867
14.5 | 1.5233 | 0.03229 | -0.0377 | 47.1756
15 | 1.5507 | 0.03426 | -0.036 | 45.2627
15.5 | 1.5734 | 0.03664 | -0.034 | 42.9421
16 | 1.5907 | 0.03957 | -0.0319 | 40.1996
16.5 | 1.6116 | 0.04227 | -0.0302 | 38.1263
17 | 1.6294 | 0.04535 | -0.0286 | 35.9294
17.5 | 1.6438 | 0.04887 | -0.027 | 33.6362
18 | 1.6577 | 0.05258 | -0.0258 | 31.5272
18.5 | 1.6598 | 0.05769 | -0.0244 | 28.771
19 | 1.6607 | 0.06326 | -0.0235 | 26.252
19.5 | 1.6689 | 0.06815 | -0.0234 | 24.4886
20 | 1.6669 | 0.0746 | -0.0236 | 22.3445

## 69. Re 4M Mach 0.25 (1)
BIGFOIL.COM POLAR EXPORT
NACA66-613 a=0.6
NACA66-613 a=0.6 |  |  |  | Cl Max: | 1.402 | at alpha= | 9.5 | deg
JavaFoil+Calcfoil stall+Eppler ext transition |  |  |  | L/D Max: | 223.673 | at alpha= | 2.5 | deg
Re: | 4000000 |  |  | Cd Min: | 0.00369 | at alpha= | 2 | deg
Mach: | 0.25 |  |  | Cl=0 at alpha= | -4.1967 | deg
|  |  |  | @ Cl=0.1, Cd= | 0.0063907
|  |  |  | @ Cl=0.4, Cd= | 0.005876
|  |  |  | @ Cl=0.6, Cd= | 0.0038448
alpha (deg) | Cl | Cd | Cm | Cl/Cd
-15.5 | -0.066 | 0.12173 | -0.034 | -0.543
-15 | -0.169 | 0.12035 | -0.033 | -1.405
-14.5 | -0.221 | 0.11176 | -0.033 | -1.98
-14 | -0.264 | 0.11006 | -0.033 | -2.401
-13.5 | -0.302 | 0.10468 | -0.033 | -2.88
-13 | -0.334 | 0.1007 | -0.033 | -3.314
-12.5 | -0.361 | 0.09146 | -0.034 | -3.945
-12 | -0.382 | 0.08543 | -0.034 | -4.475
-11.5 | -0.398 | 0.07833 | -0.035 | -5.079
-11 | -0.407 | 0.07266 | -0.036 | -5.604
-10.5 | -0.41 | 0.0685 | -0.037 | -5.981
-10 | -0.406 | 0.06378 | -0.038 | -6.361
-9.5 | -0.395 | 0.05885 | -0.039 | -6.714
-9 | -0.378 | 0.05519 | -0.04 | -6.851
-8.5 | -0.355 | 0.05161 | -0.041 | -6.882
-8 | -0.327 | 0.04817 | -0.043 | -6.789
-7.5 | -0.293 | 0.04487 | -0.044 | -6.529
-7 | -0.257 | 0.04036 | -0.05 | -6.356
-6.5 | -0.264 | 0.00761 | -0.087 | -34.727
-6 | -0.211 | 0.00734 | -0.088 | -28.7
-5.5 | -0.154 | 0.0071 | -0.089 | -21.748
-5 | -0.096 | 0.0069 | -0.089 | -13.963
-4.5 | -0.037 | 0.00675 | -0.09 | -5.448
-4 | 0.024 | 0.00661 | -0.091 | 3.629
-3.5 | 0.086 | 0.00642 | -0.092 | 13.332
-3 | 0.148 | 0.00629 | -0.093 | 23.468
-2.5 | 0.21 | 0.00617 | -0.094 | 34.054
-2 | 0.273 | 0.00605 | -0.095 | 45.05
-1.5 | 0.335 | 0.00594 | -0.096 | 56.381
-1 | 0.399 | 0.00588 | -0.097 | 67.866
-0.5 | 0.461 | 0.00563 | -0.098 | 81.952
0 | 0.523 | 0.00552 | -0.099 | 94.893
0.5 | 0.585 | 0.00384 | -0.1 | 152.561
1 | 0.647 | 0.00386 | -0.101 | 167.892
1.5 | 0.709 | 0.00387 | -0.102 | 183.162
2 | 0.771 | 0.00369 | -0.103 | 208.691
2.5 | 0.832 | 0.00372 | -0.104 | 223.673
3 | 0.893 | 0.00424 | -0.105 | 210.772
3.5 | 0.948 | 0.00438 | -0.106 | 216.689
4 | 1.003 | 0.0055 | -0.106 | 182.354
4.5 | 1.057 | 0.00629 | -0.107 | 167.896
5 | 1.103 | 0.0119 | -0.107 | 92.615
5.5 | 1.154 | 0.01238 | -0.108 | 93.266
6 | 1.204 | 0.01292 | -0.109 | 93.193
6.5 | 1.251 | 0.01353 | -0.109 | 92.46
7 | 1.294 | 0.01419 | -0.11 | 91.163
7.5 | 1.331 | 0.01483 | -0.111 | 89.716
8 | 1.361 | 0.01558 | -0.112 | 87.349
8.5 | 1.384 | 0.01638 | -0.113 | 84.471
9 | 1.399 | 0.01717 | -0.113 | 81.507
9.5 | 1.402 | 0.01815 | -0.114 | 77.274
10 | 1.389 | 0.01921 | -0.115 | 72.285
10.5 | 1.362 | 0.02047 | -0.116 | 66.515
11 | 1.321 | 0.02174 | -0.116 | 60.766
11.5 | 1.267 | 0.0231 | -0.117 | 54.845
12 | 1.199 | 0.02477 | -0.118 | 48.39
12.5 | 0.948 | 0.08065 | -0.072 | 11.757
13 | 0.866 | 0.09161 | -0.061 | 9.452
13.5 | 0.784 | 0.09882 | -0.058 | 7.935
14 | 0.697 | 0.10957 | -0.055 | 6.359
14.5 | 0.606 | 0.11339 | -0.056 | 5.341

## 70. Re 4M Mach 0.25 (2)
BIGFOIL.COM POLAR EXPORT
NACA66-613 a=0.6
NACA66-613 a=0.6 |  |  |  | Cl Max: | 1.5941 | at alpha= | 17 | deg
XFOIL ncrit=9 |  |  |  | L/D Max: | 237.33 | at alpha= | 3 | deg
Re: | 4000000 |  |  | Cd Min: | 0.15176 | at alpha= | -15.5 | deg
Mach: | 0.25 |  |  | Cl=0 at alpha= | -4.3842 | deg
|  |  |  | @ Cl=0.1, Cd= | 0.0064669
|  |  |  | @ Cl=0.4, Cd= | 0.0056557
|  |  |  | @ Cl=0.6, Cd= | 0.0040632
alpha (deg) | Cl | Cd | Cm | Cl/Cd
-15.5 | -0.3059 | 0.15176 | -0.0634 | -2.0157
-15 | -0.2903 | 0.14484 | -0.0674 | -2.0043
-14.5 | -0.2743 | 0.13819 | -0.0713 | -1.9849
-14 | -0.2633 | 0.13025 | -0.0753 | -2.0215
-13.5 | -0.2601 | 0.12049 | -0.0797 | -2.1587
-13 | -0.2534 | 0.1124 | -0.0839 | -2.2544
-12.5 | -0.2383 | 0.10643 | -0.0874 | -2.239
-12 | -0.2491 | 0.09515 | -0.0925 | -2.618
-11.5 | -0.3035 | 0.0775 | -0.1011 | -3.9161
-10.5 | -0.6967 | 0.01541 | -0.1076 | -45.2109
-10 | -0.6455 | 0.01396 | -0.1062 | -46.2393
-9.5 | -0.5916 | 0.01281 | -0.1051 | -46.1827
-9 | -0.535 | 0.01203 | -0.1044 | -44.4722
-8.5 | -0.4787 | 0.01121 | -0.1037 | -42.7029
-8 | -0.4259 | 0.00987 | -0.1027 | -43.151
-7.5 | -0.3664 | 0.0095 | -0.1026 | -38.5684
-7 | -0.3075 | 0.00905 | -0.1026 | -33.9779
-6.5 | -0.2485 | 0.00863 | -0.1026 | -28.7949
-6 | -0.1914 | 0.00797 | -0.1024 | -24.0151
-5.5 | -0.1327 | 0.00756 | -0.1026 | -17.5529
-5 | -0.0732 | 0.00729 | -0.103 | -10.0412
-4.5 | -0.0138 | 0.00704 | -0.1034 | -1.9602
-4 | 0.0458 | 0.00685 | -0.1039 | 6.6861
-3.5 | 0.1038 | 0.00644 | -0.1042 | 16.118
-3 | 0.1633 | 0.00627 | -0.1048 | 26.0447
-2.5 | 0.2232 | 0.0061 | -0.1056 | 36.5902
-2 | 0.2833 | 0.00596 | -0.1064 | 47.5336
-1.5 | 0.343 | 0.00576 | -0.1072 | 59.5486
-1 | 0.4031 | 0.00565 | -0.108 | 71.3451
-0.5 | 0.463 | 0.00552 | -0.1089 | 83.8768
0 | 0.5206 | 0.00507 | -0.1095 | 102.6824
0.5 | 0.5756 | 0.00436 | -0.11 | 132.0183
1 | 0.6315 | 0.00368 | -0.1103 | 171.6033
1.5 | 0.6916 | 0.0036 | -0.1112 | 192.1111
2 | 0.7514 | 0.00359 | -0.112 | 209.3036
2.5 | 0.8112 | 0.00362 | -0.1128 | 224.0884
3 | 0.871 | 0.00367 | -0.1136 | 237.3297
3.5 | 0.9209 | 0.00421 | -0.1125 | 218.7411
4.5 | 0.9514 | 0.00704 | -0.0971 | 135.142
5 | 0.9454 | 0.0083 | -0.0853 | 113.9036
6.5 | 1.005 | 0.0131 | -0.0693 | 76.7176
7 | 1.0416 | 0.01405 | -0.0666 | 74.1352
7.5 | 1.0775 | 0.01508 | -0.0638 | 71.4523
8 | 1.1163 | 0.016 | -0.0616 | 69.7687
8.5 | 1.1521 | 0.0171 | -0.059 | 67.3743
9 | 1.1872 | 0.01828 | -0.0563 | 64.9453
9.5 | 1.2249 | 0.01937 | -0.0541 | 63.237
10 | 1.2592 | 0.0207 | -0.0515 | 60.8309
10.5 | 1.2925 | 0.02213 | -0.0489 | 58.4049
11 | 1.3267 | 0.02357 | -0.0465 | 56.2877
11.5 | 1.3599 | 0.02511 | -0.044 | 54.1577
12 | 1.39 | 0.02691 | -0.0413 | 51.6537
12.5 | 1.4221 | 0.02867 | -0.039 | 49.6024
13 | 1.4527 | 0.03058 | -0.0366 | 47.5049
13.5 | 1.4795 | 0.03283 | -0.034 | 45.0655
14 | 1.5054 | 0.03524 | -0.0315 | 42.7185
14.5 | 1.5286 | 0.03796 | -0.029 | 40.2687
15 | 1.5472 | 0.04118 | -0.0263 | 37.5716
15.5 | 1.5649 | 0.04461 | -0.0239 | 35.0796
16 | 1.5793 | 0.04853 | -0.0216 | 32.5428
16.5 | 1.5888 | 0.05309 | -0.0196 | 29.9265
17 | 1.5941 | 0.05837 | -0.018 | 27.3103
17.5 | 1.5925 | 0.06469 | -0.0169 | 24.6174
18 | 1.5828 | 0.0724 | -0.0166 | 21.8619
18.5 | 1.5697 | 0.08105 | -0.0175 | 19.3671
19 | 1.5428 | 0.09222 | -0.0201 | 16.7296
19.5 | 1.528 | 0.10227 | -0.0235 | 14.9408
20 | 1.4927 | 0.11612 | -0.0297 | 12.8548

## 71. Re 4M Mach 0.50 (1)
BIGFOIL.COM POLAR EXPORT
NACA66-613 a=0.6
NACA66-613 a=0.6 |  |  |  | Cl Max: | 1.354 | at alpha= | 7 | deg
JavaFoil+Calcfoil stall+Eppler ext transition |  |  |  | L/D Max: | 216.838 | at alpha= | 3.5 | deg
Re: | 4000000 |  |  | Cd Min: | 0.00416 | at alpha= | 0.5 | deg
Mach: | 0.5 |  |  | Cl=0 at alpha= | -4.197 | deg
|  |  |  | @ Cl=0.1, Cd= | 0.0067662
|  |  |  | @ Cl=0.4, Cd= | 0.0059117
|  |  |  | @ Cl=0.6, Cd= | 0.0054035
alpha (deg) | Cl | Cd | Cm | Cl/Cd
-20 | -0.871 | 0.16028 | -0.04 | -5.434
-19.5 | -0.844 | 0.15684 | -0.04 | -5.379
-19 | -0.817 | 0.1516 | -0.04 | -5.386
-18.5 | -0.79 | 0.14584 | -0.04 | -5.414
-18 | -0.763 | 0.14704 | -0.041 | -5.19
-17.5 | -0.735 | 0.13715 | -0.041 | -5.359
-17 | -0.706 | 0.1326 | -0.04 | -5.327
-16.5 | -0.679 | 0.13021 | -0.04 | -5.214
-16 | -0.652 | 0.12578 | -0.041 | -5.182
-15.5 | -0.625 | 0.11963 | -0.041 | -5.221
-15 | -0.597 | 0.11681 | -0.042 | -5.114
-14.5 | -0.57 | 0.11148 | -0.042 | -5.111
-14 | -0.542 | 0.10404 | -0.041 | -5.205
-13.5 | -0.514 | 0.09437 | -0.041 | -5.449
-13 | -0.487 | 0.08714 | -0.042 | -5.587
-12.5 | -0.459 | 0.08139 | -0.043 | -5.644
-12 | -0.432 | 0.07638 | -0.043 | -5.655
-11.5 | -0.404 | 0.07151 | -0.044 | -5.655
-11 | -0.377 | 0.0666 | -0.045 | -5.66
-10.5 | -0.349 | 0.08157 | -0.042 | -4.273
-10 | -0.321 | 0.07128 | -0.042 | -4.501
-9.5 | -0.293 | 0.06322 | -0.043 | -4.639
-9 | -0.266 | 0.05808 | -0.044 | -4.575
-8.5 | -0.238 | 0.05342 | -0.045 | -4.457
-8 | -0.211 | 0.05009 | -0.045 | -4.203
-7.5 | -0.183 | 0.04635 | -0.047 | -3.947
-7 | -0.155 | 0.05261 | -0.043 | -2.943
-6.5 | -0.127 | 0.04514 | -0.044 | -2.819
-6 | -0.162 | 0.04156 | -0.046 | -3.889
-5.5 | -0.128 | 0.03826 | -0.048 | -3.341
-5 | -0.083 | 0.0347 | -0.053 | -2.39
-4.5 | -0.04 | 0.00716 | -0.101 | -5.573
-4 | 0.026 | 0.00696 | -0.102 | 3.785
-3.5 | 0.095 | 0.00678 | -0.103 | 13.965
-3 | 0.164 | 0.00659 | -0.104 | 24.873
-2.5 | 0.234 | 0.00651 | -0.105 | 35.896
-2 | 0.304 | 0.00614 | -0.106 | 49.491
-1.5 | 0.374 | 0.00602 | -0.107 | 62.163
-1 | 0.446 | 0.00572 | -0.108 | 78.046
-0.5 | 0.516 | 0.00537 | -0.11 | 96.03
0 | 0.583 | 0.00581 | -0.111 | 100.402
0.5 | 0.652 | 0.00416 | -0.112 | 156.857
1 | 0.721 | 0.00421 | -0.113 | 171.111
1.5 | 0.789 | 0.00429 | -0.114 | 184.161
2 | 0.858 | 0.00433 | -0.115 | 198.008
2.5 | 0.925 | 0.00448 | -0.116 | 206.59
3 | 0.993 | 0.00464 | -0.116 | 213.956
3.5 | 1.051 | 0.00485 | -0.117 | 216.838
4 | 1.108 | 0.00675 | -0.118 | 164.18
4.5 | 1.158 | 0.01358 | -0.118 | 85.283
5 | 1.213 | 0.01428 | -0.119 | 84.965
5.5 | 1.263 | 0.01501 | -0.119 | 84.176
6 | 1.306 | 0.01589 | -0.12 | 82.167
6.5 | 1.338 | 0.01691 | -0.121 | 79.124
7 | 1.354 | 0.01803 | -0.122 | 75.112
7.5 | 1.328 | 0.01923 | -0.123 | 69.055
8 | 1.187 | 0.02084 | -0.124 | 56.926
8.5 | 0.829 | 0.02194 | -0.125 | 37.798
9 | 0.717 | 0.05993 | -0.06 | 11.964
9.5 | 0.742 | 0.07137 | -0.056 | 10.399
10 | 0.922 | 0.02529 | -0.127 | 36.447
10.5 | 0.95 | 0.0271 | -0.128 | 35.067
11 | 0.822 | 0.07887 | -0.063 | 10.427
11.5 | 0.849 | 0.08752 | -0.064 | 9.695
12 | 0.876 | 0.08073 | -0.068 | 10.853

## 72. Re 4M Mach 0.50 (2)
BIGFOIL.COM POLAR EXPORT
NACA66-613 a=0.6
NACA66-613 a=0.6 |  |  |  | Cl Max: | 1.3147 | at alpha= | 11 | deg
XFOIL ncrit=9 |  |  |  | L/D Max: | 253.024 | at alpha= | 3.5 | deg
Re: | 4000000 |  |  | Cd Min: | 0.23557 | at alpha= | -20 | deg
Mach: | 0.5 |  |  | Cl=0 at alpha= | -4.4439 | deg
|  |  |  | @ Cl=0.1, Cd= | 0.0075069
|  |  |  | @ Cl=0.4, Cd= | 0.0060329
|  |  |  | @ Cl=0.6, Cd= | 0.0056802
alpha (deg) | Cl | Cd | Cm | Cl/Cd
-20 | -0.4695 | 0.23557 | -0.0271 | -1.993
-19.5 | -0.4467 | 0.22856 | -0.0322 | -1.9544
-19 | -0.4236 | 0.22124 | -0.0372 | -1.9147
-18 | -0.3819 | 0.20416 | -0.0467 | -1.8706
-17.5 | -0.3577 | 0.19794 | -0.0516 | -1.8071
-17 | -0.3359 | 0.18958 | -0.0562 | -1.7718
-16.5 | -0.3152 | 0.18219 | -0.0609 | -1.7301
-16 | -0.2943 | 0.17448 | -0.0655 | -1.6867
-15.5 | -0.2747 | 0.16646 | -0.07 | -1.6502
-15 | -0.2561 | 0.15818 | -0.0745 | -1.619
-14.5 | -0.2402 | 0.14934 | -0.0791 | -1.6084
-14 | -0.2189 | 0.14273 | -0.0834 | -1.5337
-13.5 | -0.1977 | 0.13611 | -0.0876 | -1.4525
-13 | -0.1828 | 0.128 | -0.0918 | -1.4281
-12.5 | -0.1691 | 0.11968 | -0.0962 | -1.4129
-12 | -0.1569 | 0.11167 | -0.1005 | -1.405
-11.5 | -0.1395 | 0.10511 | -0.1044 | -1.3272
-11 | -0.1234 | 0.09857 | -0.1081 | -1.2519
-10.5 | -0.1125 | 0.09127 | -0.112 | -1.2326
-10 | -0.1086 | 0.083 | -0.116 | -1.3084
-9.5 | -0.1062 | 0.0753 | -0.1201 | -1.4104
-9 | -0.094 | 0.06947 | -0.1233 | -1.3531
-8.5 | -0.0903 | 0.0626 | -0.1271 | -1.4425
-8 | -0.0973 | 0.05468 | -0.1322 | -1.7794
-7.5 | -0.1238 | 0.04674 | -0.1368 | -2.6487
-7 | -0.1419 | 0.03873 | -0.1373 | -3.6638
-6.5 | -0.15 | 0.02991 | -0.1355 | -5.015
-6 | -0.1382 | 0.02233 | -0.1322 | -6.189
-5.5 | -0.1063 | 0.01656 | -0.1287 | -6.4191
-5 | -0.0724 | 0.00998 | -0.1246 | -7.2545
-4.5 | -0.0074 | 0.00867 | -0.1233 | -0.85352
-4 | 0.0586 | 0.0078 | -0.1224 | 7.5128
-3.5 | 0.1264 | 0.00732 | -0.122 | 17.2678
-3 | 0.1921 | 0.00669 | -0.1217 | 28.7145
-2.5 | 0.2603 | 0.00641 | -0.1219 | 40.6084
-2 | 0.3288 | 0.00622 | -0.1225 | 52.8617
-1.5 | 0.397 | 0.00604 | -0.1232 | 65.7285
-1 | 0.4649 | 0.00588 | -0.1239 | 79.0646
-0.5 | 0.5331 | 0.00581 | -0.1248 | 91.7556
0 | 0.6001 | 0.00568 | -0.1256 | 105.6514
1 | 0.7239 | 0.00397 | -0.1261 | 182.3426
1.5 | 0.7926 | 0.00392 | -0.127 | 202.1939
2 | 0.8605 | 0.00396 | -0.1276 | 217.298
2.5 | 0.9306 | 0.00397 | -0.1286 | 234.4081
3 | 0.9991 | 0.004 | -0.1291 | 249.775
3.5 | 1.0627 | 0.0042 | -0.1285 | 253.0238
5.5 | 0.9881 | 0.01448 | -0.0732 | 68.239
6 | 0.9888 | 0.01732 | -0.0646 | 57.0901
6.5 | 1.0185 | 0.01915 | -0.0599 | 53.1854
7 | 1.0597 | 0.02058 | -0.0565 | 51.4917
7.5 | 1.1009 | 0.0221 | -0.0531 | 49.8145
8 | 1.1422 | 0.02369 | -0.0497 | 48.2144
8.5 | 1.1788 | 0.02563 | -0.0457 | 45.993
9 | 1.2165 | 0.02762 | -0.0417 | 44.0442
9.5 | 1.2517 | 0.02992 | -0.0376 | 41.8349
10 | 1.281 | 0.03269 | -0.033 | 39.1863
10.5 | 1.3023 | 0.03618 | -0.0279 | 35.995
11 | 1.3147 | 0.04049 | -0.0225 | 32.4697
11.5 | 1.3096 | 0.04631 | -0.0167 | 28.279
12 | 1.2912 | 0.05396 | -0.0115 | 23.9288
12.5 | 1.2681 | 0.06322 | -0.0091 | 20.0585
13 | 1.2383 | 0.07429 | -0.0095 | 16.6685
13.5 | 1.2018 | 0.08736 | -0.013 | 13.7569
14 | 1.1656 | 0.10186 | -0.0195 | 11.4432
14.5 | 1.1336 | 0.11723 | -0.0283 | 9.6699
15 | 1.106 | 0.13331 | -0.0388 | 8.2965
15.5 | 1.0858 | 0.14932 | -0.0493 | 7.2716
16 | 1.0665 | 0.1659 | -0.0594 | 6.4286

## 73. Re 5M Mach 0.00 (1)
BIGFOIL.COM POLAR EXPORT
NACA66-613 a=0.6
NACA66-613 a=0.6 |  |  |  | Cl Max: | 1.424 | at alpha= | 10 | deg
JavaFoil+Calcfoil stall+Eppler ext transition |  |  |  | L/D Max: | 236.342 | at alpha= | 3 | deg
Re: | 5000000 |  |  | Cd Min: | 0.00361 | at alpha= | 0.5 | deg
Mach: | 0 |  |  | Cl=0 at alpha= | -4.1949 | deg
|  |  |  | @ Cl=0.1, Cd= | 0.0060717
|  |  |  | @ Cl=0.4, Cd= | 0.0055993
|  |  |  | @ Cl=0.6, Cd= | 0.003621
alpha (deg) | Cl | Cd | Cm | Cl/Cd
-18 | -0.421 | 0.15509 | -0.03 | -2.717
-17.5 | -0.434 | 0.14542 | -0.03 | -2.988
-17 | -0.447 | 0.13889 | -0.03 | -3.219
-16.5 | -0.459 | 0.13099 | -0.031 | -3.506
-16 | -0.471 | 0.12349 | -0.031 | -3.811
-15.5 | -0.481 | 0.11655 | -0.032 | -4.127
-15 | -0.49 | 0.10904 | -0.033 | -4.494
-14.5 | -0.497 | 0.10495 | -0.033 | -4.738
-14 | -0.503 | 0.09704 | -0.034 | -5.183
-13.5 | -0.506 | 0.0913 | -0.034 | -5.545
-13 | -0.507 | 0.08673 | -0.035 | -5.847
-12.5 | -0.505 | 0.08056 | -0.036 | -6.269
-12 | -0.5 | 0.07652 | -0.036 | -6.531
-11.5 | -0.491 | 0.07173 | -0.037 | -6.848
-11 | -0.479 | 0.06725 | -0.038 | -7.127
-10.5 | -0.463 | 0.0637 | -0.038 | -7.276
-10 | -0.444 | 0.05955 | -0.039 | -7.458
-9.5 | -0.421 | 0.05583 | -0.041 | -7.544
-9 | -0.395 | 0.05213 | -0.042 | -7.569
-8.5 | -0.367 | 0.0465 | -0.048 | -7.89
-8 | -0.408 | 0.00795 | -0.081 | -51.37
-7.5 | -0.362 | 0.00764 | -0.082 | -47.326
-7 | -0.312 | 0.00739 | -0.083 | -42.255
-6.5 | -0.26 | 0.00715 | -0.084 | -36.384
-6 | -0.206 | 0.00694 | -0.085 | -29.761
-5.5 | -0.151 | 0.00668 | -0.086 | -22.589
-5 | -0.094 | 0.00655 | -0.087 | -14.345
-4.5 | -0.036 | 0.00637 | -0.088 | -5.609
-4 | 0.023 | 0.00622 | -0.089 | 3.742
-3.5 | 0.083 | 0.0061 | -0.089 | 13.598
-3 | 0.143 | 0.006 | -0.09 | 23.849
-2.5 | 0.204 | 0.00586 | -0.091 | 34.75
-2 | 0.264 | 0.00578 | -0.092 | 45.664
-1.5 | 0.325 | 0.00568 | -0.093 | 57.156
-1 | 0.386 | 0.00562 | -0.094 | 68.76
-0.5 | 0.447 | 0.00553 | -0.095 | 80.793
0 | 0.507 | 0.00545 | -0.096 | 93.103
0.5 | 0.567 | 0.00361 | -0.097 | 156.95
1 | 0.627 | 0.00363 | -0.098 | 172.873
1.5 | 0.687 | 0.00365 | -0.099 | 188.347
2 | 0.747 | 0.00372 | -0.1 | 200.567
2.5 | 0.807 | 0.00384 | -0.101 | 209.848
3 | 0.866 | 0.00367 | -0.102 | 236.342
3.5 | 0.917 | 0.00524 | -0.102 | 174.996
4 | 0.972 | 0.00581 | -0.103 | 167.221
4.5 | 1.025 | 0.00654 | -0.104 | 156.816
5 | 1.073 | 0.01095 | -0.104 | 97.985
5.5 | 1.124 | 0.01137 | -0.105 | 98.866
6 | 1.174 | 0.01182 | -0.105 | 99.342
6.5 | 1.221 | 0.01231 | -0.106 | 99.209
7 | 1.266 | 0.01287 | -0.107 | 98.362
7.5 | 1.306 | 0.0134 | -0.108 | 97.52
8 | 1.342 | 0.014 | -0.109 | 95.859
8.5 | 1.373 | 0.01465 | -0.11 | 93.664
9 | 1.398 | 0.01529 | -0.11 | 91.431
9.5 | 1.416 | 0.01599 | -0.111 | 88.597
10 | 1.424 | 0.01682 | -0.112 | 84.641
10.5 | 1.424 | 0.01778 | -0.113 | 80.088
11 | 1.417 | 0.01864 | -0.113 | 76.011
11.5 | 1.402 | 0.0196 | -0.114 | 71.529
12 | 1.381 | 0.02073 | -0.115 | 66.63
12.5 | 1.353 | 0.02187 | -0.115 | 61.852
13 | 1.32 | 0.02311 | -0.116 | 57.1
13.5 | 1.28 | 0.02491 | -0.116 | 51.379
14 | 1.238 | 0.02609 | -0.117 | 47.453
14.5 | 1.19 | 0.02823 | -0.117 | 42.17
15 | 1.139 | 0.03092 | -0.117 | 36.84

## 74. Re 5M Mach 0.00 (2)
BIGFOIL.COM POLAR EXPORT
NACA66-613 a=0.6
NACA66-613 a=0.6 |  |  |  | Cl Max: | 1.7173 | at alpha= | 20 | deg
XFOIL ncrit=9 |  |  |  | L/D Max: | 244.606 | at alpha= | 3 | deg
Re: | 5000000 |  |  | Cd Min: | 0.06544 | at alpha= | 20 | deg
Mach: | 0 |  |  | Cl=0 at alpha= | -4.3615 | deg
|  |  |  | @ Cl=0.1, Cd= | 0.005985
|  |  |  | @ Cl=0.4, Cd= | 0.0052701
|  |  |  | @ Cl=0.6, Cd= | 0.0035365
alpha (deg) | Cl | Cd | Cm | Cl/Cd
-18.5 | -1.1617 | 0.03625 | -0.1204 | -32.0469
-18 | -1.1838 | 0.03093 | -0.1197 | -38.2735
-17.5 | -1.1994 | 0.02708 | -0.1161 | -44.291
-17 | -1.1989 | 0.0247 | -0.1116 | -48.5385
-16 | -1.1721 | 0.02132 | -0.1023 | -54.9765
-15.5 | -1.1462 | 0.01938 | -0.0994 | -59.1434
-15 | -1.1126 | 0.01775 | -0.0974 | -62.6817
-14.5 | -1.0734 | 0.01643 | -0.096 | -65.3317
-14 | -1.0299 | 0.0154 | -0.095 | -66.8766
-13.5 | -0.9837 | 0.01454 | -0.0943 | -67.6547
-13 | -0.9359 | 0.01374 | -0.0938 | -68.115
-12.5 | -0.8865 | 0.01305 | -0.0935 | -67.931
-12 | -0.836 | 0.01244 | -0.0933 | -67.2026
-11.5 | -0.7872 | 0.01148 | -0.0929 | -68.5714
-11 | -0.7353 | 0.01087 | -0.0928 | -67.6449
-10.5 | -0.6822 | 0.01038 | -0.093 | -65.7225
-10 | -0.6284 | 0.00994 | -0.0932 | -63.2193
-9.5 | -0.574 | 0.00957 | -0.0935 | -59.9791
-9 | -0.5189 | 0.00927 | -0.0939 | -55.9763
-8.5 | -0.4661 | 0.00858 | -0.0939 | -54.324
-8 | -0.4106 | 0.00825 | -0.0943 | -49.7697
-7.5 | -0.3544 | 0.00799 | -0.0949 | -44.3554
-7 | -0.2981 | 0.00772 | -0.0954 | -38.614
-6.5 | -0.2416 | 0.00747 | -0.096 | -32.3427
-6 | -0.1864 | 0.00702 | -0.0964 | -26.5527
-5.5 | -0.1297 | 0.00679 | -0.097 | -19.1016
-5 | -0.0728 | 0.0066 | -0.0977 | -11.0303
-4.5 | -0.0159 | 0.00643 | -0.0983 | -2.4728
-4 | 0.0415 | 0.00627 | -0.0991 | 6.6188
-3.5 | 0.0984 | 0.00599 | -0.0998 | 16.4274
-3 | 0.156 | 0.00581 | -0.1005 | 26.8503
-2.5 | 0.2138 | 0.00566 | -0.1014 | 37.7739
-2 | 0.2717 | 0.00555 | -0.1022 | 48.955
-1.5 | 0.3295 | 0.00539 | -0.1031 | 61.1317
-1 | 0.3873 | 0.00529 | -0.104 | 73.2136
-0.5 | 0.4448 | 0.0052 | -0.1048 | 85.5385
0 | 0.5011 | 0.00484 | -0.1055 | 103.5331
1 | 0.6096 | 0.00341 | -0.1066 | 178.7683
1.5 | 0.6669 | 0.00334 | -0.1074 | 199.6707
2 | 0.7246 | 0.00332 | -0.1083 | 218.253
2.5 | 0.7826 | 0.00332 | -0.1092 | 235.7229
3 | 0.839 | 0.00343 | -0.1098 | 244.6064
3.5 | 0.8739 | 0.00477 | -0.1065 | 183.2075
4 | 0.9044 | 0.00596 | -0.1024 | 151.745
4.5 | 0.9281 | 0.00706 | -0.0968 | 131.4589
5.5 | 0.9589 | 0.0092 | -0.0829 | 104.2283
6 | 0.9791 | 0.01039 | -0.0774 | 94.2348
6.5 | 1.0125 | 0.0112 | -0.0744 | 90.4018
7 | 1.0491 | 0.01193 | -0.072 | 87.938
7.5 | 1.0851 | 0.01273 | -0.0696 | 85.2396
8 | 1.1222 | 0.0135 | -0.0674 | 83.1259
8.5 | 1.157 | 0.01442 | -0.065 | 80.2358
9 | 1.1942 | 0.01525 | -0.0631 | 78.3082
9.5 | 1.2299 | 0.01617 | -0.0611 | 76.0606
10 | 1.2637 | 0.01722 | -0.0589 | 73.3856
10.5 | 1.2976 | 0.01828 | -0.0568 | 70.9847
11 | 1.3315 | 0.01937 | -0.0548 | 68.7403
11.5 | 1.365 | 0.02052 | -0.0529 | 66.5205
12 | 1.3955 | 0.02187 | -0.0507 | 63.8089
12.5 | 1.4262 | 0.02327 | -0.0487 | 61.2892
13 | 1.4576 | 0.02464 | -0.0469 | 59.1558
13.5 | 1.4873 | 0.02617 | -0.045 | 56.8323
14 | 1.5151 | 0.02788 | -0.043 | 54.3436
14.5 | 1.5404 | 0.02979 | -0.0409 | 51.7086
15 | 1.5678 | 0.03162 | -0.0392 | 49.5825
15.5 | 1.592 | 0.03374 | -0.0373 | 47.1844
16 | 1.6108 | 0.03633 | -0.0352 | 44.338
16.5 | 1.6316 | 0.03887 | -0.0334 | 41.9758
17 | 1.6517 | 0.04154 | -0.0318 | 39.7617
17.5 | 1.6671 | 0.04471 | -0.0301 | 37.287
18 | 1.684 | 0.04787 | -0.0288 | 35.1786
18.5 | 1.6912 | 0.0521 | -0.0272 | 32.4607
19 | 1.7009 | 0.05626 | -0.0262 | 30.2328
19.5 | 1.7123 | 0.06041 | -0.0256 | 28.3446
20 | 1.7173 | 0.06544 | -0.0252 | 26.2424

## 75. Re 5M Mach 0.10 (1)
BIGFOIL.COM POLAR EXPORT
NACA66-613 a=0.6
NACA66-613 a=0.6 |  |  |  | Cl Max: | 1.421 | at alpha= | 10 | deg
JavaFoil+Calcfoil stall+Eppler ext transition |  |  |  | L/D Max: | 235.875 | at alpha= | 3 | deg
Re: | 5000000 |  |  | Cd Min: | 0.00361 | at alpha= | 0.5 | deg
Mach: | 0.1 |  |  | Cl=0 at alpha= | -4.1949 | deg
|  |  |  | @ Cl=0.1, Cd= | 0.0060893
|  |  |  | @ Cl=0.4, Cd= | 0.0055803
|  |  |  | @ Cl=0.6, Cd= | 0.003625
alpha (deg) | Cl | Cd | Cm | Cl/Cd
-18 | -0.376 | 0.15626 | -0.03 | -2.408
-17.5 | -0.392 | 0.14753 | -0.03 | -2.655
-17 | -0.407 | 0.13876 | -0.03 | -2.932
-16.5 | -0.422 | 0.1327 | -0.031 | -3.177
-16 | -0.436 | 0.12625 | -0.031 | -3.45
-15.5 | -0.449 | 0.11986 | -0.032 | -3.745
-15 | -0.461 | 0.11257 | -0.032 | -4.094
-14.5 | -0.471 | 0.10696 | -0.033 | -4.405
-14 | -0.48 | 0.09942 | -0.033 | -4.825
-13.5 | -0.486 | 0.09307 | -0.034 | -5.222
-13 | -0.49 | 0.08881 | -0.035 | -5.513
-12.5 | -0.49 | 0.08235 | -0.035 | -5.954
-12 | -0.488 | 0.07706 | -0.036 | -6.331
-11.5 | -0.482 | 0.07271 | -0.037 | -6.624
-11 | -0.472 | 0.06791 | -0.038 | -6.949
-10.5 | -0.458 | 0.06413 | -0.038 | -7.14
-10 | -0.44 | 0.06009 | -0.039 | -7.326
-9.5 | -0.419 | 0.0563 | -0.04 | -7.434
-9 | -0.393 | 0.0525 | -0.042 | -7.485
-8.5 | -0.365 | 0.04777 | -0.046 | -7.641
-8 | -0.335 | 0.04198 | -0.052 | -7.981
-7.5 | -0.362 | 0.00767 | -0.082 | -47.237
-7 | -0.313 | 0.00744 | -0.083 | -42.069
-6.5 | -0.261 | 0.0072 | -0.084 | -36.258
-6 | -0.207 | 0.00695 | -0.085 | -29.804
-5.5 | -0.151 | 0.00673 | -0.086 | -22.51
-5 | -0.094 | 0.00656 | -0.087 | -14.375
-4.5 | -0.036 | 0.00638 | -0.088 | -5.628
-4 | 0.023 | 0.00627 | -0.089 | 3.733
-3.5 | 0.083 | 0.00612 | -0.09 | 13.625
-3 | 0.144 | 0.00601 | -0.091 | 23.918
-2.5 | 0.205 | 0.0059 | -0.092 | 34.673
-2 | 0.265 | 0.00579 | -0.093 | 45.814
-1.5 | 0.326 | 0.00569 | -0.094 | 57.346
-1 | 0.388 | 0.0056 | -0.095 | 69.356
-0.5 | 0.449 | 0.0055 | -0.096 | 81.629
0 | 0.51 | 0.00546 | -0.097 | 93.449
0.5 | 0.57 | 0.00361 | -0.097 | 158.041
1 | 0.63 | 0.00364 | -0.098 | 173.242
1.5 | 0.691 | 0.00366 | -0.099 | 188.535
2 | 0.751 | 0.00377 | -0.1 | 199.386
2.5 | 0.811 | 0.00383 | -0.101 | 211.79
3 | 0.871 | 0.00369 | -0.102 | 235.875
3.5 | 0.921 | 0.00526 | -0.103 | 175.019
4 | 0.976 | 0.00586 | -0.103 | 166.654
4.5 | 1.03 | 0.0066 | -0.104 | 156.077
5 | 1.077 | 0.01103 | -0.104 | 97.645
5.5 | 1.129 | 0.01145 | -0.105 | 98.591
6 | 1.179 | 0.0119 | -0.106 | 99.018
6.5 | 1.226 | 0.01242 | -0.107 | 98.718
7 | 1.271 | 0.01298 | -0.108 | 97.899
7.5 | 1.311 | 0.01353 | -0.108 | 96.887
8 | 1.345 | 0.01414 | -0.109 | 95.125
8.5 | 1.375 | 0.01481 | -0.11 | 92.871
9 | 1.4 | 0.01547 | -0.111 | 90.475
9.5 | 1.416 | 0.01618 | -0.112 | 87.542
10 | 1.421 | 0.01705 | -0.112 | 83.374
10.5 | 1.418 | 0.01796 | -0.113 | 78.96
11 | 1.407 | 0.01903 | -0.114 | 73.946
11.5 | 1.389 | 0.01994 | -0.115 | 69.643
12 | 1.362 | 0.02115 | -0.115 | 64.397
12.5 | 1.329 | 0.02237 | -0.116 | 59.426
13 | 1.289 | 0.02383 | -0.116 | 54.115
13.5 | 1.243 | 0.02569 | -0.117 | 48.397
14 | 1.196 | 0.02699 | -0.117 | 44.3
14.5 | 1.141 | 0.02941 | -0.118 | 38.793
15 | 1.077 | 0.03435 | -0.117 | 31.339

## 76. Re 5M Mach 0.10 (2)
BIGFOIL.COM POLAR EXPORT
NACA66-613 a=0.6
NACA66-613 a=0.6 |  |  |  | Cl Max: | 1.7061 | at alpha= | 20 | deg
XFOIL ncrit=9 |  |  |  | L/D Max: | 245.407 | at alpha= | 3 | deg
Re: | 5000000 |  |  | Cd Min: | 0.06944 | at alpha= | 20 | deg
Mach: | 0.1 |  |  | Cl=0 at alpha= | -4.3625 | deg
|  |  |  | @ Cl=0.1, Cd= | 0.0059975
|  |  |  | @ Cl=0.4, Cd= | 0.0052841
|  |  |  | @ Cl=0.6, Cd= | 0.0036279
alpha (deg) | Cl | Cd | Cm | Cl/Cd
-17.5 | -1.0825 | 0.03679 | -0.1235 | -29.4238
-17 | -1.1189 | 0.03056 | -0.1221 | -36.6132
-16.5 | -1.1387 | 0.02668 | -0.1172 | -42.6799
-16 | -1.1443 | 0.02422 | -0.1107 | -47.2461
-15.5 | -1.1273 | 0.02236 | -0.1064 | -50.4159
-15 | -1.1004 | 0.0204 | -0.1035 | -53.9412
-14.5 | -1.0727 | 0.01808 | -0.1006 | -59.3308
-14 | -1.0335 | 0.01659 | -0.0989 | -62.2966
-13.5 | -0.9893 | 0.01544 | -0.0977 | -64.0738
-13 | -0.9424 | 0.01444 | -0.0968 | -65.2632
-12.5 | -0.8935 | 0.01359 | -0.0961 | -65.7469
-12 | -0.8427 | 0.01291 | -0.0957 | -65.275
-11.5 | -0.7927 | 0.01202 | -0.0951 | -65.9484
-11 | -0.7415 | 0.01118 | -0.0948 | -66.3238
-10.5 | -0.688 | 0.01063 | -0.0947 | -64.7225
-10 | -0.6338 | 0.01014 | -0.0947 | -62.5049
-9.5 | -0.5789 | 0.00972 | -0.0949 | -59.5576
-9 | -0.5232 | 0.00941 | -0.0952 | -55.6004
-8.5 | -0.4698 | 0.00871 | -0.0951 | -53.938
-8 | -0.4138 | 0.00833 | -0.0954 | -49.6759
-7.5 | -0.3571 | 0.00806 | -0.0959 | -44.3052
-7 | -0.3003 | 0.00778 | -0.0964 | -38.599
-6.5 | -0.2434 | 0.00752 | -0.0969 | -32.367
-6 | -0.1875 | 0.0071 | -0.0972 | -26.4085
-5.5 | -0.1306 | 0.00682 | -0.0978 | -19.1496
-5 | -0.0733 | 0.00663 | -0.0984 | -11.0558
-4.5 | -0.0159 | 0.00645 | -0.099 | -2.4651
-4 | 0.0419 | 0.00629 | -0.0998 | 6.6614
-3.5 | 0.0992 | 0.006 | -0.1004 | 16.5333
-3 | 0.1571 | 0.00582 | -0.1012 | 26.9931
-2.5 | 0.2152 | 0.00567 | -0.102 | 37.9541
-2 | 0.2735 | 0.00555 | -0.1029 | 49.2793
-1.5 | 0.3316 | 0.0054 | -0.1037 | 61.4074
-1 | 0.3898 | 0.0053 | -0.1046 | 73.5472
-0.5 | 0.4476 | 0.00521 | -0.1054 | 85.9117
0 | 0.5043 | 0.00486 | -0.1061 | 103.7654
0.5 | 0.5599 | 0.00425 | -0.1069 | 131.7412
1 | 0.6134 | 0.00342 | -0.1073 | 179.3567
1.5 | 0.671 | 0.00335 | -0.108 | 200.2985
2 | 0.7291 | 0.00332 | -0.1089 | 219.6084
2.5 | 0.7875 | 0.00333 | -0.1099 | 236.4865
3 | 0.8442 | 0.00344 | -0.1105 | 245.407
3.5 | 0.8789 | 0.00478 | -0.1071 | 183.8703
4 | 0.9088 | 0.00599 | -0.1027 | 151.7195
4.5 | 0.9307 | 0.0071 | -0.0967 | 131.0845
5 | 0.9312 | 0.00807 | -0.0861 | 115.3903
5.5 | 0.9589 | 0.00933 | -0.0823 | 102.776
6 | 0.9789 | 0.01057 | -0.0768 | 92.6112
6.5 | 1.0127 | 0.0114 | -0.0737 | 88.8333
7 | 1.0495 | 0.01215 | -0.0713 | 86.3786
7.5 | 1.0862 | 0.01295 | -0.0689 | 83.8764
8 | 1.1233 | 0.01375 | -0.0668 | 81.6945
8.5 | 1.158 | 0.01471 | -0.0643 | 78.722
9 | 1.1955 | 0.01556 | -0.0623 | 76.8316
9.5 | 1.2316 | 0.0165 | -0.0603 | 74.6424
10 | 1.2646 | 0.01763 | -0.0579 | 71.73
10.5 | 1.2997 | 0.01866 | -0.0559 | 69.6517
11 | 1.3334 | 0.01981 | -0.0538 | 67.3094
11.5 | 1.3666 | 0.02103 | -0.0517 | 64.9834
12 | 1.3974 | 0.02242 | -0.0495 | 62.3283
12.5 | 1.4284 | 0.02386 | -0.0474 | 59.8659
13 | 1.4605 | 0.02525 | -0.0456 | 57.8416
13.5 | 1.4893 | 0.02691 | -0.0435 | 55.3437
14 | 1.5155 | 0.0288 | -0.0413 | 52.6215
14.5 | 1.5436 | 0.03059 | -0.0394 | 50.4609
15 | 1.5685 | 0.0327 | -0.0374 | 47.9664
15.5 | 1.5914 | 0.03501 | -0.0353 | 45.4556
16 | 1.6121 | 0.03756 | -0.0333 | 42.9207
16.5 | 1.6291 | 0.04055 | -0.0312 | 40.1751
17 | 1.6472 | 0.04352 | -0.0295 | 37.8493
17.5 | 1.6612 | 0.047 | -0.0278 | 35.3447
18 | 1.6769 | 0.05046 | -0.0264 | 33.2323
18.5 | 1.6873 | 0.05455 | -0.0252 | 30.9313
19 | 1.6938 | 0.05929 | -0.0242 | 28.5681
19.5 | 1.704 | 0.06379 | -0.0237 | 26.7127
20 | 1.7061 | 0.06944 | -0.0236 | 24.5694

## 77. Re 5M Mach 0.25 (1)
BIGFOIL.COM POLAR EXPORT
NACA66-613 a=0.6
NACA66-613 a=0.6 |  |  |  | Cl Max: | 1.404 | at alpha= | 9.5 | deg
JavaFoil+Calcfoil stall+Eppler ext transition |  |  |  | L/D Max: | 238.201 | at alpha= | 3 | deg
Re: | 5000000 |  |  | Cd Min: | 0.00358 | at alpha= | 2 | deg
Mach: | 0.25 |  |  | Cl=0 at alpha= | -4.1967 | deg
|  |  |  | @ Cl=0.1, Cd= | 0.0061252
|  |  |  | @ Cl=0.4, Cd= | 0.005639
|  |  |  | @ Cl=0.6, Cd= | 0.0036645
alpha (deg) | Cl | Cd | Cm | Cl/Cd
-15.5 | -0.066 | 0.11789 | -0.034 | -0.56
-15 | -0.169 | 0.11852 | -0.034 | -1.427
-14.5 | -0.221 | 0.11003 | -0.034 | -2.012
-14 | -0.264 | 0.10809 | -0.034 | -2.446
-13.5 | -0.302 | 0.10338 | -0.033 | -2.917
-13 | -0.334 | 0.09916 | -0.034 | -3.366
-12.5 | -0.361 | 0.09123 | -0.034 | -3.955
-12 | -0.382 | 0.08491 | -0.035 | -4.504
-11.5 | -0.398 | 0.07785 | -0.036 | -5.114
-11 | -0.407 | 0.07175 | -0.037 | -5.677
-10.5 | -0.41 | 0.06729 | -0.037 | -6.092
-10 | -0.406 | 0.06282 | -0.038 | -6.462
-9.5 | -0.395 | 0.05844 | -0.039 | -6.763
-9 | -0.378 | 0.05472 | -0.04 | -6.913
-8.5 | -0.355 | 0.05089 | -0.042 | -6.984
-8 | -0.327 | 0.0475 | -0.044 | -6.894
-7.5 | -0.294 | 0.0435 | -0.047 | -6.759
-7 | -0.315 | 0.00759 | -0.086 | -41.492
-6.5 | -0.264 | 0.00734 | -0.087 | -35.984
-6 | -0.211 | 0.00707 | -0.088 | -29.799
-5.5 | -0.154 | 0.00683 | -0.089 | -22.601
-5 | -0.096 | 0.00663 | -0.089 | -14.529
-4.5 | -0.037 | 0.00648 | -0.09 | -5.67
-4 | 0.024 | 0.00635 | -0.091 | 3.778
-3.5 | 0.086 | 0.00615 | -0.092 | 13.908
-3 | 0.148 | 0.00604 | -0.093 | 24.455
-2.5 | 0.21 | 0.00592 | -0.094 | 35.499
-2 | 0.273 | 0.0058 | -0.095 | 46.982
-1.5 | 0.335 | 0.00574 | -0.096 | 58.409
-1 | 0.399 | 0.00564 | -0.097 | 70.806
-0.5 | 0.461 | 0.00558 | -0.098 | 82.744
0 | 0.524 | 0.00531 | -0.099 | 98.682
0.5 | 0.586 | 0.00366 | -0.1 | 160.015
1 | 0.648 | 0.00368 | -0.101 | 176.082
1.5 | 0.709 | 0.00371 | -0.102 | 191.414
2 | 0.771 | 0.00358 | -0.103 | 215.421
2.5 | 0.833 | 0.00365 | -0.104 | 228.084
3 | 0.894 | 0.00375 | -0.105 | 238.201
3.5 | 0.945 | 0.00546 | -0.105 | 172.949
4 | 1.001 | 0.00609 | -0.106 | 164.484
4.5 | 1.055 | 0.0069 | -0.107 | 152.973
5 | 1.104 | 0.01149 | -0.107 | 96.059
5.5 | 1.156 | 0.01194 | -0.108 | 96.781
6 | 1.205 | 0.01245 | -0.109 | 96.814
6.5 | 1.252 | 0.01302 | -0.109 | 96.127
7 | 1.295 | 0.01365 | -0.11 | 94.901
7.5 | 1.332 | 0.01427 | -0.111 | 93.377
8 | 1.362 | 0.01498 | -0.112 | 90.946
8.5 | 1.385 | 0.01576 | -0.113 | 87.916
9 | 1.401 | 0.01649 | -0.114 | 84.933
9.5 | 1.404 | 0.01743 | -0.114 | 80.549
10 | 1.39 | 0.01844 | -0.115 | 75.397
10.5 | 1.363 | 0.01964 | -0.116 | 69.406
11 | 1.323 | 0.02087 | -0.117 | 63.36
11.5 | 1.268 | 0.02216 | -0.117 | 57.252
12 | 1.2 | 0.02389 | -0.118 | 50.236
12.5 | 1.12 | 0.02571 | -0.118 | 43.554
13 | 0.868 | 0.08938 | -0.064 | 9.706
13.5 | 0.785 | 0.09754 | -0.059 | 8.045
14 | 0.697 | 0.10857 | -0.057 | 6.423
14.5 | 0.606 | 0.11135 | -0.058 | 5.442

## 78. Re 5M Mach 0.25 (2)
BIGFOIL.COM POLAR EXPORT
NACA66-613 a=0.6
NACA66-613 a=0.6 |  |  |  | Cl Max: | 1.6222 | at alpha= | 18 | deg
XFOIL ncrit=9 |  |  |  | L/D Max: | 250.948 | at alpha= | 3 | deg
Re: | 5000000 |  |  | Cd Min: | 0.1672 | at alpha= | -16.5 | deg
Mach: | 0.25 |  |  | Cl=0 at alpha= | -4.3667 | deg
|  |  |  | @ Cl=0.1, Cd= | 0.0061827
|  |  |  | @ Cl=0.4, Cd= | 0.0053466
|  |  |  | @ Cl=0.6, Cd= | 0.0040145
alpha (deg) | Cl | Cd | Cm | Cl/Cd
-16.5 | -0.3329 | 0.1672 | -0.0554 | -1.991
-16 | -0.3199 | 0.15892 | -0.0596 | -2.013
-15.5 | -0.3073 | 0.15074 | -0.0638 | -2.0386
-15 | -0.298 | 0.14196 | -0.0682 | -2.0992
-14.5 | -0.2848 | 0.1347 | -0.0723 | -2.1143
-14 | -0.2744 | 0.12673 | -0.0764 | -2.1652
-13.5 | -0.2687 | 0.11793 | -0.0808 | -2.2785
-13 | -0.2744 | 0.10716 | -0.086 | -2.5607
-12.5 | -0.2722 | 0.09872 | -0.0904 | -2.7573
-12 | -0.4185 | 0.06645 | -0.108 | -6.298
-11.5 | -0.7878 | 0.01923 | -0.1115 | -40.9672
-11 | -0.7542 | 0.01597 | -0.1085 | -47.226
-10.5 | -0.7073 | 0.01405 | -0.1066 | -50.3416
-10 | -0.6599 | 0.01203 | -0.1047 | -54.8545
-9.5 | -0.6032 | 0.01122 | -0.1038 | -53.7611
-9 | -0.5449 | 0.01063 | -0.1032 | -51.2606
-8.5 | -0.487 | 0.00996 | -0.1026 | -48.8956
-8 | -0.4306 | 0.00909 | -0.102 | -47.3707
-7.5 | -0.372 | 0.00856 | -0.1018 | -43.4579
-7 | -0.3123 | 0.00821 | -0.1018 | -38.039
-6.5 | -0.2529 | 0.00785 | -0.1019 | -32.2166
-6 | -0.1933 | 0.00755 | -0.1021 | -25.6026
-5.5 | -0.1355 | 0.00704 | -0.1021 | -19.2472
-5 | -0.0759 | 0.00681 | -0.1025 | -11.1454
-4.5 | -0.016 | 0.00657 | -0.103 | -2.4353
-4 | 0.044 | 0.00636 | -0.1036 | 6.9182
-3.5 | 0.104 | 0.00617 | -0.1043 | 16.8558
-3 | 0.1633 | 0.00587 | -0.1048 | 27.8194
-2.5 | 0.2234 | 0.00572 | -0.1056 | 39.0559
-2 | 0.2836 | 0.00559 | -0.1064 | 50.7335
-1.5 | 0.3436 | 0.00545 | -0.1073 | 63.0459
-1 | 0.4036 | 0.00534 | -0.1081 | 75.5805
-0.5 | 0.4632 | 0.00527 | -0.1089 | 87.8937
0 | 0.5223 | 0.00495 | -0.1098 | 105.5152
0.5 | 0.5795 | 0.00434 | -0.1105 | 133.5253
1 | 0.6343 | 0.00347 | -0.1108 | 182.7954
1.5 | 0.6938 | 0.00341 | -0.1116 | 203.4604
2 | 0.754 | 0.00337 | -0.1125 | 223.7389
2.5 | 0.8144 | 0.00338 | -0.1135 | 240.9467
3 | 0.8733 | 0.00348 | -0.1141 | 250.9483
3.5 | 0.9069 | 0.00484 | -0.1101 | 187.376
4 | 0.9323 | 0.0061 | -0.1044 | 152.8361
4.5 | 0.9377 | 0.00724 | -0.0945 | 129.5166
5 | 0.9312 | 0.00845 | -0.0826 | 110.2012
6 | 0.9803 | 0.01158 | -0.0738 | 84.6546
6.5 | 1.015 | 0.01254 | -0.0707 | 80.941
7 | 1.053 | 0.0134 | -0.0681 | 78.5821
7.5 | 1.0915 | 0.01428 | -0.0657 | 76.4356
8 | 1.1285 | 0.01527 | -0.0631 | 73.9031
8.5 | 1.1649 | 0.01632 | -0.0605 | 71.3787
9 | 1.2032 | 0.01731 | -0.0582 | 69.509
9.5 | 1.239 | 0.01847 | -0.0557 | 67.0818
10 | 1.2729 | 0.01978 | -0.053 | 64.3529
10.5 | 1.3095 | 0.02099 | -0.0507 | 62.3869
11 | 1.3435 | 0.0224 | -0.0482 | 59.9777
11.5 | 1.3771 | 0.02389 | -0.0457 | 57.6434
12 | 1.4089 | 0.02554 | -0.0431 | 55.1644
12.5 | 1.4414 | 0.02722 | -0.0407 | 52.9537
13 | 1.4704 | 0.02919 | -0.0381 | 50.3734
13.5 | 1.4988 | 0.03127 | -0.0355 | 47.9309
14 | 1.5242 | 0.03367 | -0.0328 | 45.2688
14.5 | 1.548 | 0.03626 | -0.0301 | 42.6917
15 | 1.5696 | 0.03916 | -0.0276 | 40.0817
15.5 | 1.5886 | 0.04241 | -0.025 | 37.4581
16 | 1.5997 | 0.04648 | -0.0224 | 34.417
16.5 | 1.6068 | 0.05119 | -0.02 | 31.3889
17 | 1.6165 | 0.05588 | -0.0183 | 28.9281
17.5 | 1.621 | 0.06142 | -0.017 | 26.3921
18 | 1.6222 | 0.06761 | -0.0163 | 23.9935
18.5 | 1.6135 | 0.07538 | -0.0165 | 21.4049
19 | 1.5924 | 0.08527 | -0.018 | 18.6748
19.5 | 1.5797 | 0.09462 | -0.0205 | 16.6952
20 | 1.5487 | 0.10717 | -0.0252 | 14.4509

## 79. Re 5M Mach 0.50 (1)
BIGFOIL.COM POLAR EXPORT
NACA66-613 a=0.6
NACA66-613 a=0.6 |  |  |  | Cl Max: | 1.355 | at alpha= | 7 | deg
JavaFoil+Calcfoil stall+Eppler ext transition |  |  |  | L/D Max: | 211.482 | at alpha= | 2.5 | deg
Re: | 5000000 |  |  | Cd Min: | 0.00337 | at alpha= | 0.5 | deg
Mach: | 0.5 |  |  | Cl=0 at alpha= | -4.197 | deg
|  |  |  | @ Cl=0.1, Cd= | 0.0065241
|  |  |  | @ Cl=0.4, Cd= | 0.0057603
|  |  |  | @ Cl=0.6, Cd= | 0.0048064
alpha (deg) | Cl | Cd | Cm | Cl/Cd
-20 | -0.871 | 0.15738 | -0.04 | -5.537
-19.5 | -0.844 | 0.1525 | -0.04 | -5.534
-19 | -0.817 | 0.14881 | -0.04 | -5.489
-18.5 | -0.79 | 0.143 | -0.041 | -5.523
-18 | -0.763 | 0.14245 | -0.041 | -5.358
-17.5 | -0.736 | 0.13569 | -0.042 | -5.422
-17 | -0.707 | 0.12914 | -0.04 | -5.472
-16.5 | -0.679 | 0.12657 | -0.041 | -5.368
-16 | -0.652 | 0.12217 | -0.041 | -5.338
-15.5 | -0.625 | 0.11646 | -0.041 | -5.366
-15 | -0.598 | 0.11379 | -0.042 | -5.252
-14.5 | -0.57 | 0.10942 | -0.042 | -5.209
-14 | -0.542 | 0.10212 | -0.041 | -5.306
-13.5 | -0.515 | 0.09341 | -0.042 | -5.509
-13 | -0.487 | 0.08576 | -0.043 | -5.682
-12.5 | -0.46 | 0.07936 | -0.044 | -5.795
-12 | -0.433 | 0.07452 | -0.045 | -5.804
-11.5 | -0.405 | 0.07013 | -0.045 | -5.776
-11 | -0.378 | 0.06558 | -0.046 | -5.758
-10.5 | -0.349 | 0.07885 | -0.043 | -4.421
-10 | -0.321 | 0.06871 | -0.043 | -4.67
-9.5 | -0.293 | 0.06208 | -0.044 | -4.725
-9 | -0.266 | 0.05661 | -0.044 | -4.696
-8.5 | -0.238 | 0.0527 | -0.045 | -4.52
-8 | -0.211 | 0.04941 | -0.046 | -4.263
-7.5 | -0.183 | 0.04552 | -0.049 | -4.028
-7 | -0.155 | 0.05149 | -0.043 | -3.007
-6.5 | -0.127 | 0.04428 | -0.044 | -2.875
-6 | -0.162 | 0.04104 | -0.046 | -3.94
-5.5 | -0.128 | 0.03782 | -0.049 | -3.381
-5 | -0.103 | 0.00712 | -0.1 | -14.408
-4.5 | -0.04 | 0.00693 | -0.101 | -5.762
-4 | 0.026 | 0.00668 | -0.102 | 3.942
-3.5 | 0.095 | 0.00654 | -0.103 | 14.477
-3 | 0.164 | 0.00632 | -0.104 | 25.94
-2.5 | 0.234 | 0.00624 | -0.105 | 37.492
-2 | 0.304 | 0.00605 | -0.107 | 50.243
-1.5 | 0.374 | 0.0058 | -0.108 | 64.457
-1 | 0.446 | 0.00569 | -0.109 | 78.387
-0.5 | 0.516 | 0.00534 | -0.11 | 96.516
0 | 0.584 | 0.00524 | -0.111 | 111.364
0.5 | 0.653 | 0.00337 | -0.112 | 193.483
1 | 0.722 | 0.00402 | -0.113 | 179.531
1.5 | 0.79 | 0.00409 | -0.114 | 193.098
2 | 0.858 | 0.00422 | -0.115 | 203.261
2.5 | 0.926 | 0.00438 | -0.116 | 211.482
3 | 0.99 | 0.00547 | -0.116 | 180.933
3.5 | 1.046 | 0.00644 | -0.117 | 162.423
4 | 1.107 | 0.00739 | -0.118 | 149.663
4.5 | 1.159 | 0.01311 | -0.118 | 88.468
5 | 1.215 | 0.01376 | -0.119 | 88.254
5.5 | 1.264 | 0.01447 | -0.12 | 87.39
6 | 1.307 | 0.01532 | -0.121 | 85.355
6.5 | 1.339 | 0.01628 | -0.121 | 82.27
7 | 1.355 | 0.01735 | -0.122 | 78.121
7.5 | 1.329 | 0.01856 | -0.123 | 71.592
8 | 1.188 | 0.02005 | -0.124 | 59.246
8.5 | 0.83 | 0.02116 | -0.125 | 39.228
9 | 0.719 | 0.05852 | -0.065 | 12.28
9.5 | 0.742 | 0.06866 | -0.057 | 10.811
10 | 0.923 | 0.02434 | -0.128 | 37.909
10.5 | 0.952 | 0.02618 | -0.128 | 36.361
11 | 0.823 | 0.07613 | -0.064 | 10.808
11.5 | 0.849 | 0.0866 | -0.064 | 9.8
12 | 1.041 | 0.02987 | -0.131 | 34.852

## 80. Re 5M Mach 0.50 (2)
BIGFOIL.COM POLAR EXPORT
NACA66-613 a=0.6
NACA66-613 a=0.6 |  |  |  | Cl Max: | 1.3397 | at alpha= | 11 | deg
XFOIL ncrit=9 |  |  |  | L/D Max: | 267.68 | at alpha= | 3 | deg
Re: | 5000000 |  |  | Cd Min: | 0.23593 | at alpha= | -20 | deg
Mach: | 0.5 |  |  | Cl=0 at alpha= | -4.4076 | deg
|  |  |  | @ Cl=0.1, Cd= | 0.0068511
|  |  |  | @ Cl=0.4, Cd= | 0.0057523
|  |  |  | @ Cl=0.6, Cd= | 0.0053561
alpha (deg) | Cl | Cd | Cm | Cl/Cd
-20 | -0.4677 | 0.23593 | -0.0273 | -1.9824
-19.5 | -0.4456 | 0.22811 | -0.0322 | -1.9534
-19 | -0.424 | 0.22043 | -0.0373 | -1.9235
-18.5 | -0.4023 | 0.21244 | -0.0422 | -1.8937
-18 | -0.3806 | 0.2046 | -0.047 | -1.8602
-17.5 | -0.3591 | 0.19673 | -0.0518 | -1.8253
-17 | -0.3355 | 0.18996 | -0.0565 | -1.7662
-16.5 | -0.3153 | 0.18166 | -0.0612 | -1.7357
-16 | -0.2944 | 0.17397 | -0.0658 | -1.6922
-15.5 | -0.275 | 0.16588 | -0.0704 | -1.6578
-15 | -0.2558 | 0.15789 | -0.0749 | -1.6201
-14.5 | -0.2395 | 0.14923 | -0.0794 | -1.6049
-14 | -0.2232 | 0.14093 | -0.084 | -1.5838
-13.5 | -0.2003 | 0.1348 | -0.0881 | -1.4859
-13 | -0.1857 | 0.12662 | -0.0926 | -1.4666
-12.5 | -0.1683 | 0.11942 | -0.0967 | -1.4093
-12 | -0.1568 | 0.11124 | -0.1011 | -1.4096
-11.5 | -0.1468 | 0.10308 | -0.1054 | -1.4241
-11 | -0.1291 | 0.09696 | -0.109 | -1.3315
-10.5 | -0.1176 | 0.08992 | -0.1128 | -1.3078
-10 | -0.1118 | 0.08209 | -0.1169 | -1.3619
-9.5 | -0.1089 | 0.07438 | -0.1209 | -1.4641
-9 | -0.1076 | 0.06694 | -0.125 | -1.6074
-8.5 | -0.1056 | 0.06001 | -0.1289 | -1.7597
-8 | -0.1169 | 0.05173 | -0.1353 | -2.2598
-7.5 | -0.1429 | 0.04481 | -0.1371 | -3.189
-7 | -0.1548 | 0.03702 | -0.1374 | -4.1815
-6.5 | -0.1579 | 0.02873 | -0.1353 | -5.496
-6 | -0.1556 | 0.01956 | -0.1309 | -7.955
-5.5 | -0.1218 | 0.01372 | -0.1273 | -8.8776
-5 | -0.0757 | 0.00915 | -0.1242 | -8.2732
-4.5 | -0.0126 | 0.00768 | -0.1225 | -1.6406
-4 | 0.0556 | 0.00711 | -0.1219 | 7.82
-3.5 | 0.1242 | 0.00671 | -0.1217 | 18.5097
-3 | 0.1929 | 0.00641 | -0.1218 | 30.0936
-2.5 | 0.26 | 0.00601 | -0.1218 | 43.2612
-2 | 0.3286 | 0.00586 | -0.1224 | 56.0751
-1.5 | 0.3969 | 0.00576 | -0.1231 | 68.9062
-1 | 0.4655 | 0.00559 | -0.124 | 83.2737
-0.5 | 0.5343 | 0.00549 | -0.125 | 97.3224
0 | 0.603 | 0.00535 | -0.1261 | 112.7103
0.5 | 0.6677 | 0.00475 | -0.1267 | 140.5684
1.5 | 0.7957 | 0.00369 | -0.1276 | 215.6369
2 | 0.8655 | 0.00365 | -0.1286 | 237.1233
2.5 | 0.9349 | 0.00367 | -0.1294 | 254.7411
3 | 1.0038 | 0.00375 | -0.13 | 267.68
3.5 | 1.0385 | 0.00481 | -0.1241 | 215.9044
4 | 1.0096 | 0.00648 | -0.1059 | 155.8025
4.5 | 0.9754 | 0.00885 | -0.0886 | 110.2147
5 | 0.9848 | 0.01181 | -0.0819 | 83.387
5.5 | 0.9803 | 0.01465 | -0.0722 | 66.9147
6 | 0.9929 | 0.01701 | -0.065 | 58.3715
6.5 | 1.0312 | 0.01846 | -0.0613 | 55.8613
7 | 1.0728 | 0.01984 | -0.0579 | 54.0726
7.5 | 1.1166 | 0.02122 | -0.0547 | 52.6202
8 | 1.1563 | 0.02286 | -0.051 | 50.5818
8.5 | 1.1968 | 0.02457 | -0.0473 | 48.7098
9 | 1.2356 | 0.02647 | -0.0433 | 46.6793
9.5 | 1.2727 | 0.02861 | -0.0392 | 44.4844
10 | 1.3016 | 0.03132 | -0.0343 | 41.5581
10.5 | 1.3279 | 0.03442 | -0.0293 | 38.5793
11 | 1.3397 | 0.03865 | -0.0235 | 34.6624
11.5 | 1.3247 | 0.04498 | -0.0169 | 29.4509
12 | 1.3098 | 0.0522 | -0.0116 | 25.092
12.5 | 1.2851 | 0.0614 | -0.0087 | 20.93
13 | 1.2476 | 0.07308 | -0.0089 | 17.0717
13.5 | 1.2079 | 0.08645 | -0.0124 | 13.9722
14 | 1.173 | 0.10068 | -0.0187 | 11.6508
14.5 | 1.1416 | 0.11586 | -0.0273 | 9.8533
15 | 1.1151 | 0.13161 | -0.0375 | 8.4728
15.5 | 1.0951 | 0.14741 | -0.048 | 7.4289
16 | 1.0793 | 0.16311 | -0.0576 | 6.617

## 81. Re 6M Mach 0.00 (1)
BIGFOIL.COM POLAR EXPORT
NACA66-613 a=0.6
NACA66-613 a=0.6 |  |  |  | Cl Max: | 1.426 | at alpha= | 10 | deg
JavaFoil+Calcfoil stall+Eppler ext transition |  |  |  | L/D Max: | 201.787 | at alpha= | 2 | deg
Re: | 6000000 |  |  | Cd Min: | 0.0035 | at alpha= | 0.5 | deg
Mach: | 0 |  |  | Cl=0 at alpha= | -4.1949 | deg
|  |  |  | @ Cl=0.1, Cd= | 0.0058545
|  |  |  | @ Cl=0.4, Cd= | 0.0053893
|  |  |  | @ Cl=0.6, Cd= | 0.0035217
alpha (deg) | Cl | Cd | Cm | Cl/Cd
-18 | -0.421 | 0.1518 | -0.03 | -2.776
-17.5 | -0.435 | 0.14572 | -0.03 | -2.982
-17 | -0.447 | 0.13749 | -0.031 | -3.253
-16.5 | -0.459 | 0.12825 | -0.031 | -3.583
-16 | -0.471 | 0.12205 | -0.032 | -3.858
-15.5 | -0.481 | 0.11549 | -0.032 | -4.166
-15 | -0.49 | 0.10837 | -0.033 | -4.523
-14.5 | -0.498 | 0.10405 | -0.033 | -4.781
-14 | -0.503 | 0.09588 | -0.034 | -5.248
-13.5 | -0.506 | 0.09014 | -0.035 | -5.619
-13 | -0.507 | 0.08554 | -0.035 | -5.93
-12.5 | -0.505 | 0.07962 | -0.036 | -6.345
-12 | -0.5 | 0.07563 | -0.036 | -6.609
-11.5 | -0.491 | 0.07146 | -0.037 | -6.876
-11 | -0.48 | 0.0664 | -0.039 | -7.225
-10.5 | -0.464 | 0.06284 | -0.039 | -7.383
-10 | -0.445 | 0.05885 | -0.04 | -7.555
-9.5 | -0.422 | 0.05509 | -0.042 | -7.652
-9 | -0.396 | 0.05094 | -0.044 | -7.766
-8.5 | -0.448 | 0.00755 | -0.08 | -59.346
-8 | -0.408 | 0.00768 | -0.081 | -53.144
-7.5 | -0.362 | 0.0074 | -0.082 | -48.862
-7 | -0.312 | 0.00718 | -0.083 | -43.498
-6.5 | -0.26 | 0.00699 | -0.084 | -37.243
-6 | -0.206 | 0.00673 | -0.085 | -30.685
-5.5 | -0.151 | 0.00652 | -0.086 | -23.143
-5 | -0.094 | 0.00634 | -0.087 | -14.804
-4.5 | -0.036 | 0.00622 | -0.088 | -5.75
-4 | 0.023 | 0.00607 | -0.089 | 3.836
-3.5 | 0.083 | 0.00588 | -0.089 | 14.106
-3 | 0.143 | 0.00579 | -0.09 | 24.739
-2.5 | 0.204 | 0.00567 | -0.091 | 35.866
-2 | 0.264 | 0.00561 | -0.092 | 47.106
-1.5 | 0.325 | 0.00551 | -0.093 | 58.964
-1 | 0.386 | 0.00541 | -0.094 | 71.394
-0.5 | 0.447 | 0.00532 | -0.095 | 83.921
0 | 0.507 | 0.00527 | -0.096 | 96.175
0.5 | 0.568 | 0.0035 | -0.097 | 162.256
1 | 0.627 | 0.00354 | -0.098 | 177.187
1.5 | 0.687 | 0.00363 | -0.099 | 189.32
2 | 0.747 | 0.0037 | -0.1 | 201.787
2.5 | 0.806 | 0.00405 | -0.101 | 199.063
3 | 0.863 | 0.00513 | -0.101 | 168.422
3.5 | 0.916 | 0.00565 | -0.102 | 162.233
4 | 0.971 | 0.00625 | -0.103 | 155.447
4.5 | 1.025 | 0.00701 | -0.103 | 146.223
5 | 1.074 | 0.01064 | -0.104 | 100.918
5.5 | 1.125 | 0.01104 | -0.105 | 101.957
6 | 1.175 | 0.01146 | -0.106 | 102.507
6.5 | 1.222 | 0.01194 | -0.106 | 102.33
7 | 1.267 | 0.01246 | -0.107 | 101.694
7.5 | 1.307 | 0.01298 | -0.108 | 100.712
8 | 1.343 | 0.01356 | -0.109 | 99.04
8.5 | 1.374 | 0.01419 | -0.11 | 96.83
9 | 1.4 | 0.01482 | -0.11 | 94.483
9.5 | 1.418 | 0.01547 | -0.111 | 91.633
10 | 1.426 | 0.01629 | -0.112 | 87.5
10.5 | 1.426 | 0.0172 | -0.113 | 82.879
11 | 1.418 | 0.01805 | -0.113 | 78.592
11.5 | 1.404 | 0.01903 | -0.114 | 73.752
12 | 1.382 | 0.02002 | -0.115 | 69.03
12.5 | 1.355 | 0.02107 | -0.116 | 64.298
13 | 1.321 | 0.02233 | -0.116 | 59.165
13.5 | 1.281 | 0.02406 | -0.117 | 53.267
14 | 1.24 | 0.02516 | -0.117 | 49.268
14.5 | 1.192 | 0.02714 | -0.118 | 43.934
15 | 1.142 | 0.02946 | -0.118 | 38.783

## 82. Re 6M Mach 0.00 (2)
BIGFOIL.COM POLAR EXPORT
NACA66-613 a=0.6
NACA66-613 a=0.6 |  |  |  | Cl Max: | 1.7433 | at alpha= | 20 | deg
XFOIL ncrit=9 |  |  |  | L/D Max: | 245.094 | at alpha= | 2.5 | deg
Re: | 6000000 |  |  | Cd Min: | 0.06226 | at alpha= | 20 | deg
Mach: | 0 |  |  | Cl=0 at alpha= | -4.355 | deg
|  |  |  | @ Cl=0.1, Cd= | 0.0057646
|  |  |  | @ Cl=0.4, Cd= | 0.0050912
|  |  |  | @ Cl=0.6, Cd= | 0.0035624
alpha (deg) | Cl | Cd | Cm | Cl/Cd
-19 | -1.2124 | 0.03575 | -0.1206 | -33.9133
-18.5 | -1.2373 | 0.03023 | -0.1198 | -40.9295
-18 | -1.2475 | 0.02673 | -0.1166 | -46.6704
-17.5 | -1.2498 | 0.02416 | -0.112 | -51.7301
-17 | -1.2444 | 0.02241 | -0.1064 | -55.5288
-16.5 | -1.2263 | 0.0209 | -0.1022 | -58.6746
-16 | -1.195 | 0.01955 | -0.0998 | -61.1253
-15.5 | -1.1577 | 0.01842 | -0.0981 | -62.8502
-15 | -1.1212 | 0.01699 | -0.0964 | -65.9918
-14.5 | -1.0823 | 0.01559 | -0.0949 | -69.4227
-14 | -1.0384 | 0.01453 | -0.0939 | -71.4659
-13.5 | -0.9919 | 0.01364 | -0.0932 | -72.7199
-13 | -0.9434 | 0.01289 | -0.0928 | -73.1885
-12 | -0.8421 | 0.01168 | -0.0925 | -72.0976
-11.5 | -0.7908 | 0.01103 | -0.0923 | -71.6954
-11 | -0.7396 | 0.01031 | -0.0922 | -71.7362
-10.5 | -0.6865 | 0.0098 | -0.0923 | -70.051
-10 | -0.6327 | 0.00938 | -0.0925 | -67.452
-9.5 | -0.5781 | 0.009 | -0.0928 | -64.2333
-9 | -0.5227 | 0.00869 | -0.0933 | -60.1496
-8.5 | -0.4682 | 0.0082 | -0.0935 | -57.0976
-8 | -0.4131 | 0.00779 | -0.0939 | -53.0295
-7.5 | -0.3569 | 0.00753 | -0.0944 | -47.3971
-7 | -0.3006 | 0.00727 | -0.095 | -41.348
-6.5 | -0.244 | 0.00705 | -0.0956 | -34.6099
-6 | -0.1872 | 0.00686 | -0.0963 | -27.2886
-5.5 | -0.1314 | 0.0065 | -0.0967 | -20.2154
-5 | -0.0741 | 0.00629 | -0.0974 | -11.7806
-4.5 | -0.0167 | 0.00609 | -0.0982 | -2.7422
-4 | 0.0409 | 0.00593 | -0.099 | 6.8971
-3.5 | 0.0986 | 0.00577 | -0.0998 | 17.0884
-3 | 0.156 | 0.00555 | -0.1005 | 28.1081
-2.5 | 0.2138 | 0.00541 | -0.1014 | 39.5194
-2 | 0.2717 | 0.0053 | -0.1022 | 51.2642
-1.5 | 0.3296 | 0.0052 | -0.1031 | 63.3846
-1 | 0.3871 | 0.00512 | -0.1039 | 75.6055
-0.5 | 0.4454 | 0.00499 | -0.1049 | 89.2585
0 | 0.5026 | 0.0047 | -0.1057 | 106.9362
0.5 | 0.5584 | 0.00424 | -0.1065 | 131.6981
1 | 0.6112 | 0.00338 | -0.1069 | 180.8284
1.5 | 0.6686 | 0.00321 | -0.1077 | 208.2866
2 | 0.7265 | 0.00316 | -0.1087 | 229.9051
2.5 | 0.7843 | 0.0032 | -0.1096 | 245.0938
3 | 0.833 | 0.0038 | -0.1088 | 219.2105
3.5 | 0.866 | 0.00516 | -0.1052 | 167.8295
4 | 0.8974 | 0.00624 | -0.1012 | 143.8141
4.5 | 0.9247 | 0.00717 | -0.0963 | 128.9679
5 | 0.9312 | 0.00807 | -0.087 | 115.3903
5.5 | 0.9523 | 0.00905 | -0.0813 | 105.2265
6.5 | 1.0209 | 0.01079 | -0.0757 | 94.6154
7 | 1.0575 | 0.0115 | -0.0732 | 91.9565
7.5 | 1.0954 | 0.01218 | -0.0711 | 89.9343
8 | 1.1317 | 0.01298 | -0.0688 | 87.188
9 | 1.2051 | 0.01461 | -0.0646 | 82.4846
9.5 | 1.2405 | 0.01553 | -0.0625 | 79.8777
10 | 1.2744 | 0.01655 | -0.0603 | 77.003
10.5 | 1.3097 | 0.01752 | -0.0584 | 74.7546
11 | 1.3438 | 0.01856 | -0.0563 | 72.403
11.5 | 1.3761 | 0.01975 | -0.0542 | 69.6759
12 | 1.4073 | 0.02104 | -0.052 | 66.8869
12.5 | 1.4399 | 0.02229 | -0.0502 | 64.5985
13 | 1.471 | 0.02366 | -0.0483 | 62.1724
13.5 | 1.5004 | 0.02517 | -0.0463 | 59.6106
14 | 1.5272 | 0.0269 | -0.0441 | 56.7732
14.5 | 1.5558 | 0.02856 | -0.0423 | 54.4748
15 | 1.5815 | 0.03046 | -0.0404 | 51.9206
15.5 | 1.6045 | 0.03263 | -0.0383 | 49.1725
16 | 1.6265 | 0.03492 | -0.0363 | 46.5779
16.5 | 1.6441 | 0.03766 | -0.0342 | 43.6564
17 | 1.6638 | 0.04033 | -0.0325 | 41.2546
17.5 | 1.679 | 0.04346 | -0.0307 | 38.6332
18 | 1.6978 | 0.04639 | -0.0294 | 36.5984
18.5 | 1.7133 | 0.04971 | -0.0282 | 34.4659
19 | 1.7237 | 0.05368 | -0.0269 | 32.1107
19.5 | 1.7367 | 0.05752 | -0.0262 | 30.193
20 | 1.7433 | 0.06226 | -0.0256 | 28.0003

## 83. Re 6M Mach 0.10 (1)
BIGFOIL.COM POLAR EXPORT
NACA66-613 a=0.6
NACA66-613 a=0.6 |  |  |  | Cl Max: | 1.423 | at alpha= | 10 | deg
JavaFoil+Calcfoil stall+Eppler ext transition |  |  |  | L/D Max: | 202.664 | at alpha= | 2 | deg
Re: | 6000000 |  |  | Cd Min: | 0.00349 | at alpha= | 0.5 | deg
Mach: | 0.1 |  |  | Cl=0 at alpha= | -4.1949 | deg
|  |  |  | @ Cl=0.1, Cd= | 0.0059021
|  |  |  | @ Cl=0.4, Cd= | 0.0054323
|  |  |  | @ Cl=0.6, Cd= | 0.003515
alpha (deg) | Cl | Cd | Cm | Cl/Cd
-18 | -0.376 | 0.15648 | -0.03 | -2.405
-17.5 | -0.392 | 0.14686 | -0.03 | -2.668
-17 | -0.407 | 0.13725 | -0.031 | -2.965
-16.5 | -0.422 | 0.13069 | -0.031 | -3.226
-16 | -0.436 | 0.12486 | -0.032 | -3.49
-15.5 | -0.449 | 0.11853 | -0.032 | -3.787
-15 | -0.461 | 0.11153 | -0.033 | -4.132
-14.5 | -0.471 | 0.10603 | -0.033 | -4.445
-14 | -0.48 | 0.09839 | -0.034 | -4.878
-13.5 | -0.486 | 0.09202 | -0.035 | -5.284
-13 | -0.49 | 0.08684 | -0.035 | -5.64
-12.5 | -0.49 | 0.08166 | -0.036 | -6.006
-12 | -0.488 | 0.07681 | -0.036 | -6.353
-11.5 | -0.482 | 0.07194 | -0.037 | -6.697
-11 | -0.472 | 0.0669 | -0.038 | -7.057
-10.5 | -0.458 | 0.06333 | -0.039 | -7.235
-10 | -0.44 | 0.05941 | -0.04 | -7.414
-9.5 | -0.419 | 0.05554 | -0.041 | -7.543
-9 | -0.394 | 0.05167 | -0.043 | -7.618
-8.5 | -0.368 | 0.04473 | -0.05 | -8.231
-8 | -0.408 | 0.00771 | -0.082 | -52.953
-7.5 | -0.362 | 0.00749 | -0.082 | -48.361
-7 | -0.313 | 0.00723 | -0.083 | -43.292
-6.5 | -0.261 | 0.00696 | -0.084 | -37.513
-6 | -0.207 | 0.00674 | -0.085 | -30.737
-5.5 | -0.151 | 0.00652 | -0.086 | -23.22
-5 | -0.094 | 0.00637 | -0.087 | -14.8
-4.5 | -0.036 | 0.00618 | -0.088 | -5.81
-4 | 0.023 | 0.00607 | -0.089 | 3.854
-3.5 | 0.083 | 0.00593 | -0.09 | 14.061
-3 | 0.144 | 0.00583 | -0.091 | 24.684
-2.5 | 0.205 | 0.00571 | -0.092 | 35.787
-2 | 0.265 | 0.00561 | -0.093 | 47.327
-1.5 | 0.326 | 0.00551 | -0.094 | 59.243
-1 | 0.388 | 0.00545 | -0.095 | 71.203
-0.5 | 0.449 | 0.00536 | -0.096 | 83.717
0 | 0.51 | 0.00528 | -0.097 | 96.572
0.5 | 0.57 | 0.00349 | -0.098 | 163.416
1 | 0.63 | 0.00354 | -0.098 | 178.248
1.5 | 0.691 | 0.00361 | -0.099 | 191.142
2 | 0.751 | 0.0037 | -0.1 | 202.664
2.5 | 0.81 | 0.00406 | -0.101 | 199.434
3 | 0.868 | 0.00515 | -0.102 | 168.495
3.5 | 0.92 | 0.00567 | -0.103 | 162.221
4 | 0.976 | 0.00631 | -0.103 | 154.571
4.5 | 1.029 | 0.00706 | -0.104 | 145.701
5 | 1.078 | 0.01072 | -0.104 | 100.573
5.5 | 1.13 | 0.01113 | -0.105 | 101.569
6 | 1.18 | 0.01156 | -0.106 | 102.069
6.5 | 1.227 | 0.01205 | -0.107 | 101.823
7 | 1.272 | 0.01258 | -0.108 | 101.124
7.5 | 1.312 | 0.0131 | -0.109 | 100.151
8 | 1.347 | 0.01369 | -0.109 | 98.373
8.5 | 1.377 | 0.01434 | -0.11 | 95.962
9 | 1.401 | 0.01498 | -0.111 | 93.544
9.5 | 1.418 | 0.01565 | -0.112 | 90.547
10 | 1.423 | 0.01648 | -0.112 | 86.31
10.5 | 1.42 | 0.01744 | -0.113 | 81.418
11 | 1.409 | 0.01838 | -0.114 | 76.65
11.5 | 1.39 | 0.01933 | -0.115 | 71.913
12 | 1.364 | 0.02037 | -0.115 | 66.944
12.5 | 1.33 | 0.02163 | -0.116 | 61.521
13 | 1.291 | 0.02304 | -0.117 | 56.035
13.5 | 1.246 | 0.02473 | -0.117 | 50.371
14 | 1.197 | 0.02603 | -0.118 | 46.01
14.5 | 1.144 | 0.02816 | -0.118 | 40.62
15 | 1.085 | 0.03139 | -0.118 | 34.555

## 84. Re 6M Mach 0.10 (2)
BIGFOIL.COM POLAR EXPORT
NACA66-613 a=0.6
NACA66-613 a=0.6 |  |  |  | Cl Max: | 1.7325 | at alpha= | 20 | deg
XFOIL ncrit=9 |  |  |  | L/D Max: | 245.857 | at alpha= | 2.5 | deg
Re: | 6000000 |  |  | Cd Min: | 0.06611 | at alpha= | 20 | deg
Mach: | 0.1 |  |  | Cl=0 at alpha= | -4.3552 | deg
|  |  |  | @ Cl=0.1, Cd= | 0.0058078
|  |  |  | @ Cl=0.4, Cd= | 0.005097
|  |  |  | @ Cl=0.6, Cd= | 0.0036334
alpha (deg) | Cl | Cd | Cm | Cl/Cd
-18 | -1.1318 | 0.03649 | -0.124 | -31.0167
-17.5 | -1.171 | 0.03001 | -0.1227 | -39.0203
-17 | -1.1857 | 0.02641 | -0.1183 | -44.8959
-16.5 | -1.1923 | 0.02382 | -0.1122 | -50.0546
-16 | -1.1832 | 0.0219 | -0.1066 | -54.0274
-15.5 | -1.1548 | 0.02021 | -0.1037 | -57.14
-15 | -1.1197 | 0.01874 | -0.1015 | -59.7492
-14 | -1.0422 | 0.01574 | -0.0979 | -66.2135
-13.5 | -0.9986 | 0.01446 | -0.0966 | -69.0595
-13 | -0.951 | 0.01351 | -0.0957 | -70.3923
-12.5 | -0.9012 | 0.01272 | -0.0951 | -70.8491
-12 | -0.8498 | 0.01204 | -0.0948 | -70.5814
-11.5 | -0.7971 | 0.01147 | -0.0945 | -69.4943
-11 | -0.7457 | 0.01065 | -0.0942 | -70.0188
-10.5 | -0.6926 | 0.01003 | -0.094 | -69.0528
-10 | -0.6383 | 0.00956 | -0.0941 | -66.7678
-9.5 | -0.5831 | 0.00914 | -0.0942 | -63.7965
-9 | -0.5272 | 0.00879 | -0.0945 | -59.9772
-8.5 | -0.4712 | 0.00843 | -0.0949 | -55.8956
-8 | -0.4165 | 0.00787 | -0.095 | -52.9225
-7.5 | -0.3598 | 0.00759 | -0.0954 | -47.4045
-7 | -0.3029 | 0.00733 | -0.0959 | -41.3233
-6.5 | -0.2458 | 0.00709 | -0.0965 | -34.6685
-6 | -0.1885 | 0.0069 | -0.0971 | -27.3188
-5.5 | -0.1322 | 0.00653 | -0.0975 | -20.245
-5 | -0.0746 | 0.00631 | -0.0982 | -11.8225
-4.5 | -0.0168 | 0.00611 | -0.0989 | -2.7496
-4 | 0.0412 | 0.00594 | -0.0996 | 6.936
-3.5 | 0.0995 | 0.00581 | -0.1005 | 17.1256
-3 | 0.1571 | 0.00556 | -0.1012 | 28.2554
-2.5 | 0.2153 | 0.00542 | -0.102 | 39.7232
-2 | 0.2735 | 0.00531 | -0.1029 | 51.5066
-1.5 | 0.3317 | 0.00521 | -0.1037 | 63.666
-1 | 0.3896 | 0.00512 | -0.1046 | 76.0938
-0.5 | 0.4483 | 0.00499 | -0.1055 | 89.8397
0 | 0.5059 | 0.00472 | -0.1064 | 107.1822
0.5 | 0.562 | 0.00425 | -0.1071 | 132.2353
1 | 0.615 | 0.00339 | -0.1075 | 181.4159
1.5 | 0.6728 | 0.00322 | -0.1084 | 208.9441
2 | 0.7311 | 0.00317 | -0.1093 | 230.6309
2.5 | 0.7892 | 0.00321 | -0.1102 | 245.8567
3 | 0.8386 | 0.00378 | -0.1095 | 221.8519
3.5 | 0.8708 | 0.00517 | -0.1057 | 168.4333
4.5 | 0.927 | 0.00721 | -0.0961 | 128.5714
5 | 0.9306 | 0.00813 | -0.0862 | 114.4649
5.5 | 0.9566 | 0.00918 | -0.0816 | 104.2048
6.5 | 1.0217 | 0.01096 | -0.0751 | 93.2208
7 | 1.0583 | 0.01169 | -0.0726 | 90.5304
7.5 | 1.0964 | 0.0124 | -0.0704 | 88.4194
8 | 1.1323 | 0.01324 | -0.068 | 85.5211
9 | 1.2068 | 0.0149 | -0.0639 | 80.9933
9.5 | 1.2415 | 0.01588 | -0.0616 | 78.1801
10 | 1.2765 | 0.01689 | -0.0594 | 75.5773
10.5 | 1.3116 | 0.0179 | -0.0574 | 73.2737
11 | 1.3453 | 0.01902 | -0.0552 | 70.7308
11.5 | 1.3785 | 0.02022 | -0.0531 | 68.1751
12 | 1.4095 | 0.02157 | -0.0508 | 65.3454
12.5 | 1.4429 | 0.02283 | -0.049 | 63.2019
13 | 1.4734 | 0.02429 | -0.0469 | 60.6587
13.5 | 1.5015 | 0.02596 | -0.0447 | 57.839
14 | 1.5307 | 0.02761 | -0.0427 | 55.4401
14.5 | 1.5575 | 0.02946 | -0.0406 | 52.8683
15 | 1.5815 | 0.03157 | -0.0384 | 50.095
15.5 | 1.6053 | 0.03379 | -0.0363 | 47.5081
16 | 1.6257 | 0.03631 | -0.0342 | 44.7728
16.5 | 1.6408 | 0.0394 | -0.0319 | 41.6447
17 | 1.6608 | 0.04216 | -0.0302 | 39.3928
17.5 | 1.6786 | 0.04521 | -0.0286 | 37.129
18 | 1.6952 | 0.04851 | -0.0272 | 34.9454
18.5 | 1.7082 | 0.05224 | -0.0259 | 32.6991
19 | 1.7165 | 0.05665 | -0.0247 | 30.3001
19.5 | 1.7284 | 0.06086 | -0.0241 | 28.3996
20 | 1.7325 | 0.06611 | -0.0237 | 26.2063

## 85. Re 6M Mach 0.25 (1)
BIGFOIL.COM POLAR EXPORT
NACA66-613 a=0.6
NACA66-613 a=0.6 |  |  |  | Cl Max: | 1.405 | at alpha= | 9.5 | deg
JavaFoil+Calcfoil stall+Eppler ext transition |  |  |  | L/D Max: | 205 | at alpha= | 2 | deg
Re: | 6000000 |  |  | Cd Min: | 0.00354 | at alpha= | 0.5 | deg
Mach: | 0.25 |  |  | Cl=0 at alpha= | -4.1967 | deg
|  |  |  | @ Cl=0.1, Cd= | 0.0059752
|  |  |  | @ Cl=0.4, Cd= | 0.0054492
|  |  |  | @ Cl=0.6, Cd= | 0.0035513
alpha (deg) | Cl | Cd | Cm | Cl/Cd
-15.5 | -0.066 | 0.11905 | -0.034 | -0.555
-15 | -0.169 | 0.1175 | -0.034 | -1.439
-14.5 | -0.221 | 0.11092 | -0.034 | -1.996
-14 | -0.264 | 0.10631 | -0.034 | -2.487
-13.5 | -0.302 | 0.10053 | -0.034 | -3
-13 | -0.334 | 0.09754 | -0.034 | -3.422
-12.5 | -0.361 | 0.08967 | -0.034 | -4.025
-12 | -0.383 | 0.08302 | -0.035 | -4.608
-11.5 | -0.398 | 0.07689 | -0.036 | -5.178
-11 | -0.407 | 0.07112 | -0.037 | -5.73
-10.5 | -0.41 | 0.06669 | -0.038 | -6.149
-10 | -0.406 | 0.06184 | -0.039 | -6.566
-9.5 | -0.395 | 0.05775 | -0.04 | -6.846
-9 | -0.378 | 0.05414 | -0.041 | -6.989
-8.5 | -0.356 | 0.0504 | -0.042 | -7.058
-8 | -0.328 | 0.04682 | -0.045 | -7
-7.5 | -0.297 | 0.04035 | -0.053 | -7.36
-7 | -0.315 | 0.0074 | -0.086 | -42.581
-6.5 | -0.264 | 0.00714 | -0.087 | -37.016
-6 | -0.211 | 0.00685 | -0.088 | -30.74
-5.5 | -0.154 | 0.00662 | -0.089 | -23.327
-5 | -0.096 | 0.00647 | -0.089 | -14.893
-4.5 | -0.037 | 0.00628 | -0.09 | -5.852
-4 | 0.024 | 0.00615 | -0.091 | 3.899
-3.5 | 0.086 | 0.006 | -0.092 | 14.257
-3 | 0.148 | 0.00589 | -0.093 | 25.071
-2.5 | 0.21 | 0.00577 | -0.094 | 36.386
-2 | 0.273 | 0.00565 | -0.095 | 48.199
-1.5 | 0.335 | 0.00556 | -0.096 | 60.335
-1 | 0.399 | 0.00545 | -0.097 | 73.168
-0.5 | 0.461 | 0.0054 | -0.098 | 85.483
0 | 0.524 | 0.00513 | -0.099 | 102.182
0.5 | 0.586 | 0.00354 | -0.1 | 165.419
1 | 0.648 | 0.00359 | -0.101 | 180.306
1.5 | 0.709 | 0.00365 | -0.102 | 194.203
2 | 0.771 | 0.00376 | -0.103 | 205
2.5 | 0.831 | 0.00462 | -0.104 | 179.953
3 | 0.89 | 0.00529 | -0.104 | 168.223
3.5 | 0.944 | 0.00589 | -0.105 | 160.123
4 | 1 | 0.00655 | -0.106 | 152.575
4.5 | 1.055 | 0.00736 | -0.107 | 143.401
5 | 1.105 | 0.01116 | -0.107 | 98.973
5.5 | 1.157 | 0.0116 | -0.108 | 99.717
6 | 1.206 | 0.01207 | -0.109 | 99.924
6.5 | 1.253 | 0.01264 | -0.11 | 99.151
7 | 1.297 | 0.01323 | -0.11 | 97.994
7.5 | 1.333 | 0.01382 | -0.111 | 96.521
8 | 1.363 | 0.0145 | -0.112 | 94.051
8.5 | 1.387 | 0.01525 | -0.113 | 90.906
9 | 1.402 | 0.01596 | -0.114 | 87.861
9.5 | 1.405 | 0.01686 | -0.115 | 83.324
10 | 1.391 | 0.01789 | -0.115 | 77.766
10.5 | 1.364 | 0.01896 | -0.116 | 71.955
11 | 1.324 | 0.02028 | -0.117 | 65.285
11.5 | 1.27 | 0.02144 | -0.117 | 59.23
12 | 1.202 | 0.02308 | -0.118 | 52.076
12.5 | 1.122 | 0.02479 | -0.118 | 45.259
13 | 0.876 | 0.08374 | -0.074 | 10.462
13.5 | 0.785 | 0.09643 | -0.06 | 8.142
14 | 0.698 | 0.10503 | -0.058 | 6.641
14.5 | 0.606 | 0.10995 | -0.059 | 5.514

## 86. Re 6M Mach 0.25 (2)
BIGFOIL.COM POLAR EXPORT
NACA66-613 a=0.6
NACA66-613 a=0.6 |  |  |  | Cl Max: | 1.6521 | at alpha= | 18 | deg
XFOIL ncrit=9 |  |  |  | L/D Max: | 251.2 | at alpha= | 2.5 | deg
Re: | 6000000 |  |  | Cd Min: | 0.17125 | at alpha= | -17 | deg
Mach: | 0.25 |  |  | Cl=0 at alpha= | -4.3588 | deg
|  |  |  | @ Cl=0.1, Cd= | 0.0058687
|  |  |  | @ Cl=0.4, Cd= | 0.0051572
|  |  |  | @ Cl=0.6, Cd= | 0.0040218
alpha (deg) | Cl | Cd | Cm | Cl/Cd
-17 | -0.3562 | 0.17125 | -0.0518 | -2.08
-16.5 | -0.3358 | 0.16568 | -0.0558 | -2.0268
-16 | -0.3247 | 0.15686 | -0.0601 | -2.07
-15.5 | -0.3133 | 0.14857 | -0.0644 | -2.1088
-15 | -0.304 | 0.13991 | -0.0689 | -2.1728
-14.5 | -0.293 | 0.13202 | -0.0732 | -2.2194
-14 | -0.2843 | 0.12378 | -0.0776 | -2.2968
-13.5 | -0.297 | 0.11113 | -0.0835 | -2.6725
-12.5 | -0.6802 | 0.03838 | -0.1264 | -17.7228
-12 | -0.8552 | 0.01852 | -0.112 | -46.1771
-11.5 | -0.8183 | 0.01576 | -0.1091 | -51.9226
-11 | -0.7706 | 0.01399 | -0.107 | -55.0822
-10.5 | -0.7188 | 0.01262 | -0.1054 | -56.9572
-10 | -0.6662 | 0.01124 | -0.1039 | -59.2705
-9.5 | -0.6099 | 0.01031 | -0.1029 | -59.1562
-9 | -0.5509 | 0.00975 | -0.1024 | -56.5026
-8.5 | -0.4922 | 0.00919 | -0.1019 | -53.5582
-8 | -0.433 | 0.0087 | -0.1017 | -49.7701
-7.5 | -0.3755 | 0.00802 | -0.1012 | -46.8204
-7 | -0.3157 | 0.0077 | -0.1013 | -41
-6.5 | -0.256 | 0.00738 | -0.1014 | -34.6883
-6 | -0.1962 | 0.00711 | -0.1016 | -27.5949
-5.5 | -0.1363 | 0.00681 | -0.102 | -20.0147
-5 | -0.0772 | 0.00643 | -0.1023 | -12.0062
-4.5 | -0.017 | 0.00621 | -0.1028 | -2.7375
-4 | 0.0432 | 0.00601 | -0.1034 | 7.188
-3.5 | 0.1035 | 0.00586 | -0.1042 | 17.6621
-3 | 0.1632 | 0.00562 | -0.1048 | 29.0391
-2.5 | 0.2233 | 0.00547 | -0.1056 | 40.8227
-2 | 0.2835 | 0.00535 | -0.1064 | 52.9907
-1.5 | 0.3436 | 0.00527 | -0.1073 | 65.1992
-1 | 0.4036 | 0.00515 | -0.1081 | 78.3689
-0.5 | 0.4642 | 0.00503 | -0.1091 | 92.2863
0 | 0.5239 | 0.00479 | -0.11 | 109.3737
0.5 | 0.5816 | 0.00432 | -0.1108 | 134.6296
1 | 0.6359 | 0.00344 | -0.1111 | 184.8547
1.5 | 0.6959 | 0.00326 | -0.112 | 213.4663
2 | 0.7562 | 0.00321 | -0.113 | 235.5763
2.5 | 0.8164 | 0.00325 | -0.1139 | 251.2
3 | 0.8703 | 0.00364 | -0.1136 | 239.0934
3.5 | 0.8975 | 0.00523 | -0.1084 | 171.6061
4.5 | 0.9293 | 0.00737 | -0.0929 | 126.0923
5 | 0.9286 | 0.00856 | -0.0823 | 108.4813
5.5 | 0.9621 | 0.00998 | -0.0796 | 96.4028
6 | 0.9874 | 0.01121 | -0.0748 | 88.0821
6.5 | 1.025 | 0.01202 | -0.0721 | 85.2745
7 | 1.0623 | 0.01289 | -0.0694 | 82.4127
7.5 | 1.1017 | 0.01372 | -0.067 | 80.2988
8 | 1.1381 | 0.01472 | -0.0643 | 77.3166
8.5 | 1.1772 | 0.01561 | -0.0621 | 75.4132
9 | 1.2145 | 0.01664 | -0.0596 | 72.9868
9.5 | 1.2497 | 0.01781 | -0.057 | 70.1684
10 | 1.2863 | 0.01894 | -0.0546 | 67.9145
10.5 | 1.3219 | 0.02019 | -0.0521 | 65.473
11 | 1.3564 | 0.02153 | -0.0495 | 63.0005
11.5 | 1.3887 | 0.02308 | -0.0468 | 60.169
12 | 1.4234 | 0.02453 | -0.0445 | 58.0269
12.5 | 1.4554 | 0.0262 | -0.042 | 55.5496
13 | 1.4845 | 0.02813 | -0.0392 | 52.7728
13.5 | 1.5138 | 0.0301 | -0.0366 | 50.2924
14 | 1.5386 | 0.03249 | -0.0338 | 47.3561
14.5 | 1.5637 | 0.03495 | -0.0312 | 44.7411
15 | 1.5851 | 0.03779 | -0.0285 | 41.945
15.5 | 1.6059 | 0.04084 | -0.0259 | 39.3217
16 | 1.6171 | 0.0448 | -0.0231 | 36.096
16.5 | 1.6311 | 0.04878 | -0.0208 | 33.4379
17 | 1.6422 | 0.05321 | -0.0189 | 30.8626
17.5 | 1.6477 | 0.05846 | -0.0173 | 28.1851
18 | 1.6521 | 0.06415 | -0.0163 | 25.7537
18.5 | 1.6456 | 0.07138 | -0.016 | 23.0541
19 | 1.6291 | 0.08039 | -0.0168 | 20.265
19.5 | 1.6191 | 0.08905 | -0.0186 | 18.1819
20 | 1.5916 | 0.10072 | -0.0223 | 15.8022

## 87. Re 6M Mach 0.50 (1)
BIGFOIL.COM POLAR EXPORT
NACA66-613 a=0.6
NACA66-613 a=0.6 |  |  |  | Cl Max: | 1.395 | at alpha= | 20 | deg
JavaFoil+Calcfoil stall+Eppler ext transition |  |  |  | L/D Max: | 206.646 | at alpha= | 2 | deg
Re: | 6000000 |  |  | Cd Min: | 0.00349 | at alpha= | 0.5 | deg
Mach: | 0.5 |  |  | Cl=0 at alpha= | -4.197 | deg
|  |  |  | @ Cl=0.1, Cd= | 0.0062806
|  |  |  | @ Cl=0.4, Cd= | 0.0055531
|  |  |  | @ Cl=0.6, Cd= | 0.0047113
alpha (deg) | Cl | Cd | Cm | Cl/Cd
-20 | -0.872 | 0.15519 | -0.04 | -5.621
-19.5 | -0.844 | 0.14966 | -0.04 | -5.641
-19 | -0.817 | 0.14616 | -0.04 | -5.591
-18.5 | -0.79 | 0.1404 | -0.041 | -5.628
-18 | -0.763 | 0.14071 | -0.042 | -5.425
-17.5 | -0.736 | 0.13097 | -0.042 | -5.619
-17 | -0.707 | 0.12634 | -0.041 | -5.597
-16.5 | -0.68 | 0.12535 | -0.041 | -5.421
-16 | -0.652 | 0.12095 | -0.041 | -5.393
-15.5 | -0.625 | 0.11351 | -0.042 | -5.506
-15 | -0.598 | 0.09842 | -0.043 | -6.078
-14.5 | -0.57 | 0.10633 | -0.042 | -5.361
-14 | -0.542 | 0.0999 | -0.042 | -5.427
-13.5 | -0.515 | 0.09117 | -0.043 | -5.648
-13 | -0.488 | 0.08414 | -0.044 | -5.795
-12.5 | -0.46 | 0.07849 | -0.044 | -5.864
-12 | -0.433 | 0.07334 | -0.046 | -5.905
-11.5 | -0.406 | 0.06814 | -0.048 | -5.959
-11 | -0.379 | 0.06332 | -0.05 | -5.989
-10.5 | -0.349 | 0.07855 | -0.043 | -4.439
-10 | -0.321 | 0.06839 | -0.043 | -4.693
-9.5 | -0.293 | 0.06145 | -0.044 | -4.776
-9 | -0.266 | 0.05641 | -0.045 | -4.714
-8.5 | -0.238 | 0.05206 | -0.046 | -4.578
-8 | -0.211 | 0.04901 | -0.047 | -4.302
-7.5 | -0.184 | 0.04404 | -0.053 | -4.18
-7 | -0.155 | 0.05054 | -0.043 | -3.064
-6.5 | -0.127 | 0.04375 | -0.045 | -2.91
-6 | -0.162 | 0.0407 | -0.047 | -3.974
-5.5 | -0.128 | 0.03723 | -0.05 | -3.439
-5 | -0.103 | 0.00696 | -0.1 | -14.735
-4.5 | -0.04 | 0.00668 | -0.101 | -5.974
-4 | 0.026 | 0.00647 | -0.102 | 4.073
-3.5 | 0.095 | 0.00629 | -0.103 | 15.04
-3 | 0.164 | 0.00616 | -0.104 | 26.603
-2.5 | 0.234 | 0.00605 | -0.105 | 38.664
-2 | 0.304 | 0.0059 | -0.107 | 51.538
-1.5 | 0.374 | 0.0056 | -0.108 | 66.801
-1 | 0.446 | 0.00547 | -0.109 | 81.519
-0.5 | 0.516 | 0.00539 | -0.11 | 95.633
0 | 0.584 | 0.00508 | -0.111 | 115.039
0.5 | 0.653 | 0.00349 | -0.112 | 187.187
1 | 0.722 | 0.00392 | -0.113 | 184.113
1.5 | 0.79 | 0.00404 | -0.114 | 195.53
2 | 0.859 | 0.00416 | -0.115 | 206.646
2.5 | 0.923 | 0.00524 | -0.115 | 176.047
3 | 0.988 | 0.0061 | -0.116 | 161.903
3.5 | 1.045 | 0.00696 | -0.117 | 150.252
4 | 1.106 | 0.0079 | -0.117 | 140.046
4.5 | 1.161 | 0.0127 | -0.118 | 91.401
5 | 1.216 | 0.01336 | -0.119 | 90.969
5.5 | 1.266 | 0.01405 | -0.12 | 90.057
6 | 1.308 | 0.01486 | -0.121 | 88.035
6.5 | 1.341 | 0.0158 | -0.122 | 84.86
7 | 1.357 | 0.01681 | -0.123 | 80.705
7.5 | 1.33 | 0.01799 | -0.123 | 73.946
8 | 1.189 | 0.01956 | -0.124 | 60.783
8.5 | 0.831 | 0.02052 | -0.125 | 40.503
9 | 0.861 | 0.0219 | -0.126 | 39.319
9.5 | 0.743 | 0.06599 | -0.058 | 11.252
10 | 0.923 | 0.02359 | -0.128 | 39.147
10.5 | 0.953 | 0.0255 | -0.128 | 37.37
11 | 0.825 | 0.07574 | -0.069 | 10.893
11.5 | 0.849 | 0.0835 | -0.065 | 10.165
12 | 1.043 | 0.02914 | -0.131 | 35.778
12.5 | 1.069 | 0.03216 | -0.131 | 33.237
13 | 0.932 | 0.09292 | -0.076 | 10.031
13.5 | 0.962 | 0.10042 | -0.081 | 9.582
14 | 0.981 | 0.10131 | -0.072 | 9.68
14.5 | 1.013 | 0.10584 | -0.082 | 9.571
15 | 1.052 | 0.10788 | -0.093 | 9.755
15.5 | 1.06 | 0.11759 | -0.078 | 9.016
16 | 1.089 | 0.12118 | -0.083 | 8.989
16.5 | 1.138 | 0.11856 | -0.099 | 9.594
17 | 1.14 | 0.12743 | -0.084 | 8.946
17.5 | 1.175 | 0.12986 | -0.093 | 9.047
18 | 1.232 | 0.12044 | -0.108 | 10.228
18.5 | 1.256 | 0.1306 | -0.108 | 9.614
19 | 1.245 | 0.1456 | -0.091 | 8.552
19.5 | 1.295 | 0.1414 | -0.105 | 9.157
20 | 1.395 | 0.10416 | -0.126 | 13.388

## 88. Re 6M Mach 0.50 (2)
BIGFOIL.COM POLAR EXPORT
NACA66-613 a=0.6
NACA66-613 a=0.6 |  |  |  | Cl Max: | 1.3533 | at alpha= | 11 | deg
XFOIL ncrit=9 |  |  |  | L/D Max: | 281.285 | at alpha= | 3 | deg
Re: | 6000000 |  |  | Cd Min: | 0.23605 | at alpha= | -20 | deg
Mach: | 0.5 |  |  | Cl=0 at alpha= | -4.3842 | deg
|  |  |  | @ Cl=0.1, Cd= | 0.0064402
|  |  |  | @ Cl=0.4, Cd= | 0.0054462
|  |  |  | @ Cl=0.6, Cd= | 0.0051077
alpha (deg) | Cl | Cd | Cm | Cl/Cd
-20 | -0.4672 | 0.23605 | -0.0274 | -1.9792
-19.5 | -0.4451 | 0.22821 | -0.0324 | -1.9504
-19 | -0.4234 | 0.22043 | -0.0375 | -1.9208
-18.5 | -0.4022 | 0.2121 | -0.0424 | -1.8963
-18 | -0.3811 | 0.20397 | -0.0472 | -1.8684
-17.5 | -0.3597 | 0.19579 | -0.0519 | -1.8372
-17 | -0.3363 | 0.18919 | -0.0568 | -1.7776
-16.5 | -0.3188 | 0.17974 | -0.0615 | -1.7737
-16 | -0.2985 | 0.17197 | -0.0661 | -1.7358
-15.5 | -0.2776 | 0.16457 | -0.0707 | -1.6868
-15 | -0.2579 | 0.15674 | -0.0753 | -1.6454
-14.5 | -0.2391 | 0.14895 | -0.0798 | -1.6052
-14 | -0.223 | 0.14055 | -0.0843 | -1.5866
-13.5 | -0.2055 | 0.13294 | -0.0888 | -1.5458
-13 | -0.1889 | 0.12542 | -0.0931 | -1.5061
-12.5 | -0.17 | 0.11865 | -0.0972 | -1.4328
-12 | -0.1597 | 0.11029 | -0.1016 | -1.448
-11.5 | -0.1479 | 0.10249 | -0.1058 | -1.4431
-11 | -0.1342 | 0.09555 | -0.1098 | -1.4045
-10.5 | -0.1232 | 0.08841 | -0.1138 | -1.3935
-10 | -0.1135 | 0.08137 | -0.1176 | -1.3949
-9.5 | -0.1137 | 0.07327 | -0.1218 | -1.5518
-9 | -0.1101 | 0.06621 | -0.1256 | -1.6629
-8.5 | -0.1213 | 0.05767 | -0.1306 | -2.1033
-8 | -0.1407 | 0.04894 | -0.138 | -2.8749
-7.5 | -0.1624 | 0.04255 | -0.1378 | -3.8167
-7 | -0.1696 | 0.03502 | -0.1374 | -4.8429
-6.5 | -0.1666 | 0.02732 | -0.135 | -6.0981
-6 | -0.1619 | 0.01842 | -0.1304 | -8.7894
-5.5 | -0.1356 | 0.01127 | -0.1261 | -12.0319
-5 | -0.0804 | 0.0083 | -0.1236 | -9.6867
-4.5 | -0.016 | 0.00711 | -0.1221 | -2.2504
-4 | 0.0531 | 0.00665 | -0.1215 | 7.985
-3.5 | 0.1224 | 0.00634 | -0.1214 | 19.306
-3 | 0.1913 | 0.00609 | -0.1215 | 31.4122
-2.5 | 0.2596 | 0.00577 | -0.1218 | 44.9913
-2 | 0.3288 | 0.00559 | -0.1225 | 58.8193
-1.5 | 0.398 | 0.00545 | -0.1233 | 73.0275
-1 | 0.4669 | 0.00532 | -0.1243 | 87.7632
-0.5 | 0.5359 | 0.00521 | -0.1253 | 102.8599
0 | 0.6048 | 0.0051 | -0.1264 | 118.5882
0.5 | 0.6703 | 0.00468 | -0.1271 | 143.2265
1 | 0.7308 | 0.00366 | -0.1272 | 199.6721
1.5 | 0.7994 | 0.00347 | -0.1282 | 230.3746
2 | 0.869 | 0.00344 | -0.1293 | 252.6163
2.5 | 0.9385 | 0.00348 | -0.1301 | 269.6839
3 | 1.007 | 0.00358 | -0.1307 | 281.2849
4 | 0.9884 | 0.00687 | -0.1022 | 143.8719
5.5 | 0.9792 | 0.0146 | -0.072 | 67.0685
6 | 1.0012 | 0.01659 | -0.066 | 60.3496
6.5 | 1.0428 | 0.01788 | -0.0627 | 58.3221
7 | 1.0856 | 0.01918 | -0.0593 | 56.6006
7.5 | 1.1287 | 0.02058 | -0.056 | 54.8445
8 | 1.1692 | 0.02216 | -0.0523 | 52.7617
8.5 | 1.2114 | 0.02376 | -0.0487 | 50.9848
9 | 1.2511 | 0.0256 | -0.0447 | 48.8711
9.5 | 1.2856 | 0.02781 | -0.0402 | 46.228
10 | 1.3209 | 0.03014 | -0.0357 | 43.8255
10.5 | 1.3488 | 0.03307 | -0.0305 | 40.7862
11 | 1.3533 | 0.03765 | -0.024 | 35.9442
11.5 | 1.3394 | 0.04379 | -0.0172 | 30.5869
12 | 1.3222 | 0.05103 | -0.0116 | 25.9102
12.5 | 1.292 | 0.0606 | -0.0085 | 21.3201
13 | 1.2562 | 0.072 | -0.0084 | 17.4472
13.5 | 1.2172 | 0.08516 | -0.0117 | 14.2931
14 | 1.183 | 0.09918 | -0.0177 | 11.9278
14.5 | 1.1518 | 0.11418 | -0.0261 | 10.0876
15 | 1.1259 | 0.12965 | -0.036 | 8.6841
15.5 | 1.1058 | 0.14525 | -0.0464 | 7.6131
16 | 1.0915 | 0.16051 | -0.0559 | 6.8002

## 89. Re 7M Mach 0.00 (1)
BIGFOIL.COM POLAR EXPORT
NACA66-613 a=0.6
NACA66-613 a=0.6 |  |  |  | Cl Max: | 1.427 | at alpha= | 10 | deg
JavaFoil+Calcfoil stall+Eppler ext transition |  |  |  | L/D Max: | 192.251 | at alpha= | 1.5 | deg
Re: | 7000000 |  |  | Cd Min: | 0.00347 | at alpha= | 0.5 | deg
Mach: | 0 |  |  | Cl=0 at alpha= | -4.1949 | deg
|  |  |  | @ Cl=0.1, Cd= | 0.0057245
|  |  |  | @ Cl=0.4, Cd= | 0.0052693
|  |  |  | @ Cl=0.6, Cd= | 0.0034863
alpha (deg) | Cl | Cd | Cm | Cl/Cd
-18.5 | -0.406 | 0.16022 | -0.03 | -2.534
-18 | -0.421 | 0.15001 | -0.03 | -2.81
-17.5 | -0.435 | 0.1437 | -0.031 | -3.025
-17 | -0.447 | 0.13524 | -0.031 | -3.308
-16.5 | -0.46 | 0.12771 | -0.031 | -3.598
-16 | -0.471 | 0.12024 | -0.032 | -3.917
-15.5 | -0.481 | 0.11527 | -0.032 | -4.175
-15 | -0.49 | 0.10681 | -0.033 | -4.59
-14.5 | -0.498 | 0.10243 | -0.033 | -4.858
-14 | -0.503 | 0.09561 | -0.034 | -5.264
-13.5 | -0.507 | 0.08984 | -0.035 | -5.638
-13 | -0.507 | 0.08452 | -0.036 | -6.003
-12.5 | -0.505 | 0.07933 | -0.036 | -6.37
-12 | -0.5 | 0.07536 | -0.037 | -6.635
-11.5 | -0.491 | 0.07057 | -0.037 | -6.965
-11 | -0.48 | 0.06581 | -0.039 | -7.293
-10.5 | -0.464 | 0.06216 | -0.04 | -7.469
-10 | -0.445 | 0.05817 | -0.041 | -7.648
-9.5 | -0.422 | 0.05429 | -0.043 | -7.777
-9 | -0.397 | 0.04946 | -0.046 | -8.027
-8.5 | -0.45 | 0.00783 | -0.08 | -57.483
-8 | -0.408 | 0.00755 | -0.081 | -54.054
-7.5 | -0.362 | 0.00727 | -0.082 | -49.79
-7 | -0.312 | 0.00705 | -0.083 | -44.269
-6.5 | -0.26 | 0.0068 | -0.084 | -38.286
-6 | -0.206 | 0.00658 | -0.085 | -31.355
-5.5 | -0.151 | 0.00634 | -0.086 | -23.813
-5 | -0.094 | 0.0062 | -0.087 | -15.133
-4.5 | -0.036 | 0.00604 | -0.088 | -5.92
-4 | 0.023 | 0.0059 | -0.089 | 3.95
-3.5 | 0.083 | 0.00575 | -0.089 | 14.426
-3 | 0.143 | 0.00566 | -0.09 | 25.301
-2.5 | 0.204 | 0.00555 | -0.091 | 36.677
-2 | 0.264 | 0.00544 | -0.092 | 48.511
-1.5 | 0.325 | 0.00538 | -0.093 | 60.323
-1 | 0.386 | 0.00529 | -0.094 | 73.035
-0.5 | 0.447 | 0.0052 | -0.095 | 85.922
0 | 0.507 | 0.00515 | -0.096 | 98.438
0.5 | 0.568 | 0.00347 | -0.097 | 163.369
1 | 0.627 | 0.0035 | -0.098 | 179.098
1.5 | 0.687 | 0.00357 | -0.099 | 192.251
2 | 0.746 | 0.00401 | -0.1 | 186.022
2.5 | 0.805 | 0.00494 | -0.1 | 162.826
3 | 0.863 | 0.00542 | -0.101 | 159.22
3.5 | 0.915 | 0.00597 | -0.102 | 153.384
4 | 0.971 | 0.00661 | -0.103 | 146.776
4.5 | 1.025 | 0.00721 | -0.103 | 142.141
5 | 1.074 | 0.01037 | -0.104 | 103.657
5.5 | 1.126 | 0.01078 | -0.105 | 104.465
6 | 1.176 | 0.0112 | -0.106 | 104.993
6.5 | 1.223 | 0.01165 | -0.106 | 105.019
7 | 1.268 | 0.01215 | -0.107 | 104.374
7.5 | 1.308 | 0.01264 | -0.108 | 103.515
8 | 1.344 | 0.0132 | -0.109 | 101.793
8.5 | 1.375 | 0.01381 | -0.11 | 99.552
9 | 1.401 | 0.01441 | -0.111 | 97.21
9.5 | 1.419 | 0.0151 | -0.111 | 93.952
10 | 1.427 | 0.01584 | -0.112 | 90.068
10.5 | 1.427 | 0.0167 | -0.113 | 85.431
11 | 1.419 | 0.01758 | -0.114 | 80.749
11.5 | 1.405 | 0.01849 | -0.114 | 75.964
12 | 1.383 | 0.01948 | -0.115 | 71.033
12.5 | 1.356 | 0.02045 | -0.116 | 66.281
13 | 1.322 | 0.02169 | -0.116 | 60.952
13.5 | 1.283 | 0.02338 | -0.117 | 54.874
14 | 1.241 | 0.02443 | -0.117 | 50.784
14.5 | 1.194 | 0.02626 | -0.118 | 45.459
15 | 1.144 | 0.02839 | -0.118 | 40.315

## 90. Re 7M Mach 0.00 (2)
BIGFOIL.COM POLAR EXPORT
NACA66-613 a=0.6
NACA66-613 a=0.6 |  |  |  | Cl Max: | 1.7614 | at alpha= | 20 | deg
XFOIL ncrit=9 |  |  |  | L/D Max: | 250.799 | at alpha= | 2.5 | deg
Re: | 7000000 |  |  | Cd Min: | 0.06007 | at alpha= | 20 | deg
Mach: | 0 |  |  | Cl=0 at alpha= | -4.3501 | deg
|  |  |  | @ Cl=0.1, Cd= | 0.0055641
|  |  |  | @ Cl=0.4, Cd= | 0.0048968
|  |  |  | @ Cl=0.6, Cd= | 0.0037707
alpha (deg) | Cl | Cd | Cm | Cl/Cd
-19.5 | -1.2162 | 0.03981 | -0.1193 | -30.5501
-19 | -1.26 | 0.03181 | -0.1207 | -39.6102
-18.5 | -1.2727 | 0.02784 | -0.1183 | -45.7148
-18 | -1.2824 | 0.02469 | -0.114 | -51.9401
-17.5 | -1.281 | 0.02258 | -0.1087 | -56.7316
-17 | -1.2721 | 0.02105 | -0.1029 | -60.4323
-16.5 | -1.2445 | 0.0196 | -0.1002 | -63.4949
-16 | -1.21 | 0.01835 | -0.0981 | -65.9401
-15.5 | -1.1707 | 0.0173 | -0.0967 | -67.6705
-15 | -1.1291 | 0.01629 | -0.0955 | -69.3125
-14.5 | -1.0877 | 0.01508 | -0.0942 | -72.1286
-14 | -1.0435 | 0.01402 | -0.0932 | -74.4294
-13.5 | -0.9975 | 0.01306 | -0.0925 | -76.3783
-13 | -0.9488 | 0.01231 | -0.0921 | -77.0755
-12.5 | -0.8983 | 0.01166 | -0.0919 | -77.0412
-12 | -0.8466 | 0.01112 | -0.0918 | -76.1331
-11.5 | -0.7942 | 0.01062 | -0.0918 | -74.7834
-11 | -0.7423 | 0.00999 | -0.0918 | -74.3043
-10.5 | -0.6896 | 0.00943 | -0.0918 | -73.1283
-10 | -0.6356 | 0.00897 | -0.0921 | -70.8584
-9.5 | -0.5808 | 0.00859 | -0.0924 | -67.6135
-9 | -0.5254 | 0.00827 | -0.0928 | -63.5308
-8.5 | -0.4695 | 0.00799 | -0.0933 | -58.761
-8 | -0.4149 | 0.00751 | -0.0936 | -55.2463
-7.5 | -0.3589 | 0.00722 | -0.0941 | -49.7091
-7 | -0.3024 | 0.00698 | -0.0947 | -43.3238
-6.5 | -0.2458 | 0.00677 | -0.0953 | -36.3072
-6 | -0.1886 | 0.00657 | -0.096 | -28.7062
-5.5 | -0.132 | 0.00626 | -0.0966 | -21.0863
-5 | -0.0748 | 0.00603 | -0.0973 | -12.4046
-4.5 | -0.0173 | 0.00585 | -0.0981 | -2.9573
-4 | 0.0404 | 0.00569 | -0.0989 | 7.1002
-3.5 | 0.0983 | 0.00557 | -0.0997 | 17.6481
-3 | 0.1558 | 0.00537 | -0.1005 | 29.013
-2.5 | 0.2136 | 0.00524 | -0.1013 | 40.7634
-2 | 0.2715 | 0.00514 | -0.1022 | 52.821
-1.5 | 0.3295 | 0.00506 | -0.1031 | 65.1186
-1 | 0.3877 | 0.00492 | -0.104 | 78.8008
-0.5 | 0.446 | 0.00481 | -0.105 | 92.7235
0 | 0.5033 | 0.0046 | -0.1058 | 109.413
0.5 | 0.5593 | 0.00425 | -0.1066 | 131.6
1 | 0.6145 | 0.0036 | -0.1073 | 170.6944
1.5 | 0.67 | 0.00311 | -0.108 | 215.4341
2 | 0.7275 | 0.00308 | -0.1089 | 236.2013
2.5 | 0.785 | 0.00313 | -0.1097 | 250.7987
3 | 0.8245 | 0.00431 | -0.1073 | 191.2993
3.5 | 0.8598 | 0.00544 | -0.1041 | 158.0515
4 | 0.8925 | 0.00641 | -0.1003 | 139.2356
4.5 | 0.9223 | 0.00725 | -0.0959 | 127.2138
5 | 0.9316 | 0.00808 | -0.0871 | 115.297
5.5 | 0.946 | 0.00889 | -0.0797 | 106.4117
6 | 0.9926 | 0.00978 | -0.0796 | 101.4928
6.5 | 1.0291 | 0.01041 | -0.077 | 98.8569
7 | 1.0654 | 0.01111 | -0.0744 | 95.8956
7.5 | 1.104 | 0.01175 | -0.0724 | 93.9574
8 | 1.1392 | 0.01258 | -0.0698 | 90.5564
8.5 | 1.1772 | 0.0133 | -0.0679 | 88.5113
9 | 1.2142 | 0.0141 | -0.0659 | 86.1135
9.5 | 1.2486 | 0.01505 | -0.0636 | 82.9635
10 | 1.2843 | 0.01596 | -0.0616 | 80.4699
10.5 | 1.3199 | 0.01689 | -0.0596 | 78.1468
11 | 1.3525 | 0.018 | -0.0574 | 75.1389
11.5 | 1.3852 | 0.01915 | -0.0553 | 72.3342
12 | 1.4185 | 0.02029 | -0.0533 | 69.9113
12.5 | 1.4505 | 0.02155 | -0.0514 | 67.3086
13 | 1.4821 | 0.02287 | -0.0495 | 64.8054
13.5 | 1.5097 | 0.02446 | -0.0472 | 61.7212
14 | 1.5391 | 0.026 | -0.0453 | 59.1962
14.5 | 1.5675 | 0.02764 | -0.0434 | 56.7113
15 | 1.5911 | 0.02965 | -0.0412 | 53.6627
15.5 | 1.6157 | 0.03166 | -0.0392 | 51.0328
16 | 1.6376 | 0.03394 | -0.0372 | 48.2499
16.5 | 1.6544 | 0.03669 | -0.0349 | 45.0913
17 | 1.6749 | 0.03925 | -0.0332 | 42.6726
17.5 | 1.6955 | 0.04186 | -0.0317 | 40.5041
18 | 1.7135 | 0.04479 | -0.0302 | 38.2563
18.5 | 1.7279 | 0.04816 | -0.0288 | 35.8783
19 | 1.7383 | 0.05206 | -0.0275 | 33.3903
19.5 | 1.7532 | 0.05561 | -0.0267 | 31.5267
20 | 1.7614 | 0.06007 | -0.026 | 29.3225

## 91. Re 7M Mach 0.10 (1)
BIGFOIL.COM POLAR EXPORT
NACA66-613 a=0.6
NACA66-613 a=0.6 |  |  |  | Cl Max: | 1.424 | at alpha= | 10 | deg
JavaFoil+Calcfoil stall+Eppler ext transition |  |  |  | L/D Max: | 194.198 | at alpha= | 1.5 | deg
Re: | 7000000 |  |  | Cd Min: | 0.00346 | at alpha= | 0.5 | deg
Mach: | 0.1 |  |  | Cl=0 at alpha= | -4.1949 | deg
|  |  |  | @ Cl=0.1, Cd= | 0.0057721
|  |  |  | @ Cl=0.4, Cd= | 0.0052482
|  |  |  | @ Cl=0.6, Cd= | 0.003495
alpha (deg) | Cl | Cd | Cm | Cl/Cd
-17.5 | -0.392 | 0.14489 | -0.031 | -2.705
-17 | -0.407 | 0.13684 | -0.031 | -2.974
-16.5 | -0.422 | 0.12874 | -0.031 | -3.276
-16 | -0.436 | 0.12407 | -0.032 | -3.513
-15.5 | -0.449 | 0.11688 | -0.032 | -3.842
-15 | -0.461 | 0.10937 | -0.033 | -4.214
-14.5 | -0.471 | 0.10468 | -0.033 | -4.503
-14 | -0.48 | 0.09712 | -0.034 | -4.942
-13.5 | -0.486 | 0.09085 | -0.035 | -5.353
-13 | -0.49 | 0.08691 | -0.035 | -5.637
-12.5 | -0.491 | 0.08155 | -0.036 | -6.015
-12 | -0.488 | 0.07571 | -0.036 | -6.446
-11.5 | -0.482 | 0.07113 | -0.037 | -6.775
-11 | -0.472 | 0.0662 | -0.039 | -7.138
-10.5 | -0.459 | 0.06262 | -0.039 | -7.322
-10 | -0.441 | 0.05878 | -0.04 | -7.499
-9.5 | -0.419 | 0.05494 | -0.042 | -7.63
-9 | -0.394 | 0.05064 | -0.045 | -7.79
-8.5 | -0.449 | 0.00797 | -0.081 | -56.404
-8 | -0.408 | 0.00752 | -0.082 | -54.255
-7.5 | -0.362 | 0.00733 | -0.082 | -49.4
-7 | -0.313 | 0.00703 | -0.083 | -44.492
-6.5 | -0.261 | 0.00684 | -0.084 | -38.182
-6 | -0.207 | 0.00659 | -0.085 | -31.418
-5.5 | -0.151 | 0.00638 | -0.086 | -23.734
-5 | -0.094 | 0.00622 | -0.087 | -15.166
-4.5 | -0.036 | 0.00604 | -0.088 | -5.941
-4 | 0.023 | 0.00591 | -0.089 | 3.96
-3.5 | 0.083 | 0.0058 | -0.09 | 14.383
-3 | 0.144 | 0.0057 | -0.091 | 25.249
-2.5 | 0.205 | 0.00559 | -0.092 | 36.607
-2 | 0.265 | 0.00548 | -0.093 | 48.414
-1.5 | 0.326 | 0.00535 | -0.094 | 60.966
-1 | 0.388 | 0.00526 | -0.095 | 73.793
-0.5 | 0.449 | 0.0052 | -0.096 | 86.29
0 | 0.51 | 0.00512 | -0.097 | 99.493
0.5 | 0.57 | 0.00346 | -0.098 | 164.965
1 | 0.63 | 0.00353 | -0.098 | 178.754
1.5 | 0.691 | 0.00356 | -0.099 | 194.198
2 | 0.75 | 0.00404 | -0.1 | 185.873
2.5 | 0.809 | 0.00496 | -0.101 | 162.889
3 | 0.867 | 0.00544 | -0.102 | 159.248
3.5 | 0.92 | 0.00602 | -0.102 | 152.859
4 | 0.975 | 0.00666 | -0.103 | 146.474
4.5 | 1.029 | 0.00727 | -0.104 | 141.63
5 | 1.079 | 0.01045 | -0.104 | 103.299
5.5 | 1.131 | 0.01085 | -0.105 | 104.199
6 | 1.18 | 0.01128 | -0.106 | 104.664
6.5 | 1.228 | 0.01175 | -0.107 | 104.489
7 | 1.273 | 0.01226 | -0.108 | 103.792
7.5 | 1.313 | 0.01276 | -0.109 | 102.847
8 | 1.348 | 0.01334 | -0.109 | 101.026
8.5 | 1.378 | 0.01396 | -0.11 | 98.668
9 | 1.402 | 0.01458 | -0.111 | 96.195
9.5 | 1.419 | 0.01528 | -0.112 | 92.847
10 | 1.424 | 0.01605 | -0.113 | 88.723
10.5 | 1.421 | 0.01692 | -0.113 | 83.955
11 | 1.41 | 0.01786 | -0.114 | 78.943
11.5 | 1.391 | 0.01878 | -0.115 | 74.075
12 | 1.365 | 0.01981 | -0.115 | 68.915
12.5 | 1.332 | 0.02102 | -0.116 | 63.367
13 | 1.292 | 0.02236 | -0.117 | 57.788
13.5 | 1.247 | 0.024 | -0.117 | 51.958
14 | 1.199 | 0.02521 | -0.118 | 47.55
14.5 | 1.145 | 0.02716 | -0.118 | 42.167
15 | 1.088 | 0.02986 | -0.118 | 36.447

## 92. Re 7M Mach 0.10 (2)
BIGFOIL.COM POLAR EXPORT
NACA66-613 a=0.6
NACA66-613 a=0.6 |  |  |  | Cl Max: | 1.7507 | at alpha= | 20 | deg
XFOIL ncrit=9 |  |  |  | L/D Max: | 251.592 | at alpha= | 2.5 | deg
Re: | 7000000 |  |  | Cd Min: | 0.06387 | at alpha= | 20 | deg
Mach: | 0.1 |  |  | Cl=0 at alpha= | -4.3503 | deg
|  |  |  | @ Cl=0.1, Cd= | 0.0055766
|  |  |  | @ Cl=0.4, Cd= | 0.0049035
|  |  |  | @ Cl=0.6, Cd= | 0.0038251
alpha (deg) | Cl | Cd | Cm | Cl/Cd
-18.5 | -1.124 | 0.04194 | -0.1217 | -26.8002
-18 | -1.1878 | 0.03197 | -0.1241 | -37.1536
-17.5 | -1.2093 | 0.02757 | -0.1209 | -43.8629
-17 | -1.2205 | 0.0245 | -0.1155 | -49.8163
-16.5 | -1.2245 | 0.02236 | -0.1083 | -54.763
-16 | -1.2037 | 0.02041 | -0.1045 | -58.976
-15.5 | -1.1718 | 0.01883 | -0.1019 | -62.2305
-15 | -1.1336 | 0.01752 | -0.1 | -64.7032
-14.5 | -1.0915 | 0.01636 | -0.0985 | -66.7176
-14 | -1.0477 | 0.01521 | -0.0972 | -68.8823
-13.5 | -1.0042 | 0.01389 | -0.0959 | -72.2966
-13 | -0.9566 | 0.0129 | -0.095 | -74.155
-12.5 | -0.9065 | 0.0121 | -0.0944 | -74.9174
-12 | -0.8547 | 0.01145 | -0.0941 | -74.6463
-11.5 | -0.8018 | 0.01088 | -0.0939 | -73.6949
-11 | -0.7482 | 0.01037 | -0.0938 | -72.1504
-10.5 | -0.6957 | 0.00966 | -0.0936 | -72.0186
-10 | -0.6413 | 0.00914 | -0.0936 | -70.1641
-9.5 | -0.586 | 0.00871 | -0.0938 | -67.279
-9 | -0.53 | 0.00836 | -0.0941 | -63.3971
-8.5 | -0.4736 | 0.00806 | -0.0945 | -58.7593
-8 | -0.4182 | 0.0076 | -0.0947 | -55.0263
-7.5 | -0.3617 | 0.00728 | -0.0951 | -49.6841
-7 | -0.3048 | 0.00703 | -0.0956 | -43.357
-6.5 | -0.2476 | 0.0068 | -0.0962 | -36.4118
-6 | -0.19 | 0.00659 | -0.0968 | -28.8316
-5.5 | -0.1329 | 0.00629 | -0.0974 | -21.1288
-5 | -0.0753 | 0.00605 | -0.098 | -12.4463
-4.5 | -0.0174 | 0.00586 | -0.0988 | -2.9693
-4 | 0.0407 | 0.0057 | -0.0995 | 7.1404
-3.5 | 0.099 | 0.00558 | -0.1004 | 17.7419
-3 | 0.1569 | 0.00538 | -0.1011 | 29.1636
-2.5 | 0.215 | 0.00525 | -0.102 | 40.9524
-2 | 0.2733 | 0.00515 | -0.1028 | 53.068
-1.5 | 0.3317 | 0.00507 | -0.1037 | 65.4241
-1 | 0.3903 | 0.00492 | -0.1047 | 79.3293
-0.5 | 0.4489 | 0.00482 | -0.1056 | 93.1328
0 | 0.5065 | 0.00462 | -0.1065 | 109.632
0.5 | 0.5628 | 0.00426 | -0.1072 | 132.1127
1 | 0.6184 | 0.00361 | -0.108 | 171.3019
1.5 | 0.6742 | 0.00311 | -0.1087 | 216.7846
2 | 0.732 | 0.00309 | -0.1095 | 236.8932
2.5 | 0.79 | 0.00314 | -0.1104 | 251.5924
3 | 0.83 | 0.00429 | -0.108 | 193.4732
3.5 | 0.8644 | 0.00545 | -0.1046 | 158.6055
4 | 0.8965 | 0.00643 | -0.1006 | 139.4246
4.5 | 0.9247 | 0.00728 | -0.0957 | 127.0192
5 | 0.9309 | 0.00815 | -0.0863 | 114.2209
5.5 | 0.9468 | 0.00901 | -0.0793 | 105.0832
6 | 0.9926 | 0.00993 | -0.0789 | 99.9597
6.5 | 1.0294 | 0.01059 | -0.0763 | 97.2049
7 | 1.066 | 0.01131 | -0.0738 | 94.2529
7.5 | 1.1048 | 0.01197 | -0.0717 | 92.2974
8 | 1.1406 | 0.0128 | -0.0692 | 89.1094
8.5 | 1.1787 | 0.01355 | -0.0672 | 86.9889
9 | 1.2152 | 0.01441 | -0.065 | 84.3303
9.5 | 1.2502 | 0.01537 | -0.0627 | 81.3403
10 | 1.2864 | 0.01629 | -0.0607 | 78.9687
10.5 | 1.3212 | 0.0173 | -0.0586 | 76.3699
11 | 1.3549 | 0.0184 | -0.0563 | 73.6359
11.5 | 1.387 | 0.01964 | -0.0541 | 70.6212
12 | 1.421 | 0.02079 | -0.0521 | 68.3502
12.5 | 1.4535 | 0.02208 | -0.0501 | 65.8288
13 | 1.4834 | 0.02357 | -0.0479 | 62.9359
13.5 | 1.5128 | 0.02511 | -0.0458 | 60.2469
14 | 1.5415 | 0.02677 | -0.0437 | 57.5831
14.5 | 1.5686 | 0.02857 | -0.0416 | 54.9037
15 | 1.5929 | 0.03062 | -0.0393 | 52.0216
15.5 | 1.6176 | 0.03274 | -0.0373 | 49.4075
16 | 1.6362 | 0.03536 | -0.0349 | 46.2726
16.5 | 1.6563 | 0.03796 | -0.0329 | 43.6328
17 | 1.676 | 0.04072 | -0.0311 | 41.1591
17.5 | 1.694 | 0.04368 | -0.0294 | 38.7821
18 | 1.7118 | 0.04679 | -0.0279 | 36.5847
18.5 | 1.7238 | 0.05057 | -0.0265 | 34.0874
19 | 1.7323 | 0.05485 | -0.0251 | 31.5825
19.5 | 1.745 | 0.05888 | -0.0244 | 29.6365
20 | 1.7507 | 0.06387 | -0.0239 | 27.4104

## 93. Re 7M Mach 0.25 (1)
BIGFOIL.COM POLAR EXPORT
NACA66-613 a=0.6
NACA66-613 a=0.6 |  |  |  | Cl Max: | 1.406 | at alpha= | 9.5 | deg
JavaFoil+Calcfoil stall+Eppler ext transition |  |  |  | L/D Max: | 200.608 | at alpha= | 2 | deg
Re: | 7000000 |  |  | Cd Min: | 0.00351 | at alpha= | 0.5 | deg
Mach: | 0.25 |  |  | Cl=0 at alpha= | -4.1967 | deg
|  |  |  | @ Cl=0.1, Cd= | 0.0058052
|  |  |  | @ Cl=0.4, Cd= | 0.005329
|  |  |  | @ Cl=0.6, Cd= | 0.003519
alpha (deg) | Cl | Cd | Cm | Cl/Cd
-15.5 | -0.066 | 0.11685 | -0.034 | -0.566
-15 | -0.169 | 0.11525 | -0.034 | -1.468
-14.5 | -0.221 | 0.10814 | -0.034 | -2.047
-14 | -0.264 | 0.10403 | -0.034 | -2.542
-13.5 | -0.302 | 0.09956 | -0.034 | -3.03
-13 | -0.334 | 0.09566 | -0.034 | -3.49
-12.5 | -0.361 | 0.08893 | -0.035 | -4.06
-12 | -0.383 | 0.08282 | -0.036 | -4.62
-11.5 | -0.398 | 0.07654 | -0.036 | -5.204
-11 | -0.408 | 0.07069 | -0.037 | -5.766
-10.5 | -0.41 | 0.06616 | -0.038 | -6.201
-10 | -0.406 | 0.06153 | -0.039 | -6.6
-9.5 | -0.395 | 0.05748 | -0.04 | -6.88
-9 | -0.379 | 0.05351 | -0.042 | -7.077
-8.5 | -0.356 | 0.04996 | -0.043 | -7.127
-8 | -0.329 | 0.04593 | -0.046 | -7.153
-7.5 | -0.363 | 0.00747 | -0.085 | -48.522
-7 | -0.315 | 0.00722 | -0.086 | -43.65
-6.5 | -0.264 | 0.00695 | -0.087 | -38.054
-6 | -0.211 | 0.0067 | -0.088 | -31.405
-5.5 | -0.154 | 0.00648 | -0.089 | -23.84
-5 | -0.096 | 0.00629 | -0.089 | -15.329
-4.5 | -0.037 | 0.00615 | -0.09 | -5.982
-4 | 0.024 | 0.00601 | -0.091 | 3.988
-3.5 | 0.086 | 0.00583 | -0.092 | 14.686
-3 | 0.148 | 0.00572 | -0.093 | 25.828
-2.5 | 0.21 | 0.00564 | -0.094 | 37.225
-2 | 0.273 | 0.00553 | -0.095 | 49.303
-1.5 | 0.335 | 0.00543 | -0.096 | 61.732
-1 | 0.399 | 0.00533 | -0.097 | 74.863
-0.5 | 0.461 | 0.00527 | -0.098 | 87.55
0 | 0.524 | 0.00519 | -0.099 | 101
0.5 | 0.586 | 0.00351 | -0.1 | 167.019
1 | 0.648 | 0.00355 | -0.101 | 182.488
1.5 | 0.709 | 0.00363 | -0.102 | 195.509
2 | 0.77 | 0.00384 | -0.103 | 200.608
2.5 | 0.83 | 0.00511 | -0.104 | 162.367
3 | 0.889 | 0.00561 | -0.104 | 158.556
3.5 | 0.943 | 0.00622 | -0.105 | 151.562
4 | 1 | 0.00693 | -0.106 | 144.318
4.5 | 1.055 | 0.00756 | -0.107 | 139.476
5 | 1.106 | 0.01088 | -0.107 | 101.663
5.5 | 1.158 | 0.01131 | -0.108 | 102.32
6 | 1.207 | 0.01179 | -0.109 | 102.362
6.5 | 1.254 | 0.01232 | -0.11 | 101.749
7 | 1.298 | 0.01291 | -0.111 | 100.527
7.5 | 1.334 | 0.01347 | -0.111 | 99.103
8 | 1.365 | 0.01412 | -0.112 | 96.612
8.5 | 1.388 | 0.01484 | -0.113 | 93.492
9 | 1.403 | 0.01558 | -0.114 | 90.074
9.5 | 1.406 | 0.01641 | -0.115 | 85.686
10 | 1.393 | 0.01741 | -0.115 | 79.984
10.5 | 1.366 | 0.01843 | -0.116 | 74.108
11 | 1.325 | 0.01969 | -0.117 | 67.272
11.5 | 1.271 | 0.02085 | -0.118 | 60.962
12 | 1.203 | 0.02243 | -0.118 | 53.638
12.5 | 1.123 | 0.02401 | -0.119 | 46.776
13 | 1.016 | 0.02964 | -0.117 | 34.29
13.5 | 0.786 | 0.09521 | -0.062 | 8.256
14 | 0.698 | 0.10588 | -0.058 | 6.59
14.5 | 0.607 | 0.11053 | -0.06 | 5.488

## 94. Re 7M Mach 0.25 (2)
BIGFOIL.COM POLAR EXPORT
NACA66-613 a=0.6
NACA66-613 a=0.6 |  |  |  | Cl Max: | 1.6748 | at alpha= | 18 | deg
XFOIL ncrit=9 |  |  |  | L/D Max: | 257.886 | at alpha= | 2.5 | deg
Re: | 7000000 |  |  | Cd Min: | 0.16992 | at alpha= | -17 | deg
Mach: | 0.25 |  |  | Cl=0 at alpha= | -4.3524 | deg
|  |  |  | @ Cl=0.1, Cd= | 0.0056367
|  |  |  | @ Cl=0.4, Cd= | 0.00496
|  |  |  | @ Cl=0.6, Cd= | 0.0041162
alpha (deg) | Cl | Cd | Cm | Cl/Cd
-17 | -0.359 | 0.16992 | -0.0521 | -2.1128
-16.5 | -0.3382 | 0.16455 | -0.0561 | -2.0553
-16 | -0.3304 | 0.15479 | -0.0607 | -2.1345
-15.5 | -0.3363 | 0.14156 | -0.0665 | -2.3757
-15 | -0.3088 | 0.13819 | -0.0696 | -2.2346
-14.5 | -0.3035 | 0.12892 | -0.0743 | -2.3542
-14 | -0.2945 | 0.12107 | -0.0786 | -2.4325
-13 | -0.6765 | 0.04116 | -0.1294 | -16.4359
-12.5 | -0.7904 | 0.03032 | -0.1205 | -26.0686
-12 | -0.8715 | 0.0168 | -0.1107 | -51.875
-11.5 | -0.832 | 0.01422 | -0.1078 | -58.5091
-11 | -0.7803 | 0.01286 | -0.1061 | -60.6765
-10.5 | -0.726 | 0.01172 | -0.1046 | -61.9454
-10 | -0.6693 | 0.01083 | -0.1035 | -61.8006
-9.5 | -0.6141 | 0.00974 | -0.1024 | -63.0493
-9 | -0.5551 | 0.00918 | -0.1018 | -60.4684
-8.5 | -0.4958 | 0.00868 | -0.1014 | -57.1198
-8 | -0.4363 | 0.00824 | -0.1012 | -52.949
-7.5 | -0.3776 | 0.00773 | -0.1009 | -48.8486
-7 | -0.3181 | 0.00735 | -0.1009 | -43.2789
-6.5 | -0.258 | 0.00703 | -0.1011 | -36.6999
-6 | -0.1978 | 0.00676 | -0.1014 | -29.2604
-5.5 | -0.1372 | 0.00655 | -0.1018 | -20.9466
-5 | -0.078 | 0.00617 | -0.1021 | -12.6418
-4.5 | -0.0178 | 0.00595 | -0.1027 | -2.9916
-4 | 0.0425 | 0.00577 | -0.1033 | 7.3657
-3.5 | 0.1029 | 0.00563 | -0.104 | 18.2771
-3 | 0.1629 | 0.00545 | -0.1047 | 29.8899
-2.5 | 0.223 | 0.00531 | -0.1055 | 41.9962
-2 | 0.2831 | 0.00521 | -0.1063 | 54.3378
-1.5 | 0.3438 | 0.00509 | -0.1073 | 67.5442
-1 | 0.4043 | 0.00495 | -0.1083 | 81.6768
-0.5 | 0.4649 | 0.00485 | -0.1093 | 95.8557
0 | 0.5246 | 0.00468 | -0.1101 | 112.094
0.5 | 0.5826 | 0.00432 | -0.1109 | 134.8611
1 | 0.6398 | 0.00365 | -0.1117 | 175.2877
1.5 | 0.6975 | 0.00315 | -0.1123 | 221.4286
2 | 0.7572 | 0.00313 | -0.1132 | 241.9169
2.5 | 0.8175 | 0.00317 | -0.1141 | 257.8864
3 | 0.8598 | 0.0042 | -0.1118 | 204.7143
3.5 | 0.8896 | 0.00551 | -0.107 | 161.4519
4 | 0.9172 | 0.00653 | -0.1017 | 140.4594
4.5 | 0.9244 | 0.00746 | -0.0921 | 123.9142
5 | 0.9281 | 0.00862 | -0.0824 | 107.6682
5.5 | 0.9683 | 0.00991 | -0.0809 | 97.7094
6 | 0.9944 | 0.01086 | -0.0759 | 91.5654
6.5 | 1.0327 | 0.01163 | -0.0732 | 88.7962
7 | 1.0707 | 0.01245 | -0.0705 | 86
7.5 | 1.1103 | 0.01326 | -0.0682 | 83.733
8 | 1.1477 | 0.01419 | -0.0656 | 80.8809
8.5 | 1.1864 | 0.0151 | -0.0633 | 78.5695
9 | 1.2235 | 0.01611 | -0.0608 | 75.9466
9.5 | 1.2598 | 0.01721 | -0.0582 | 73.2016
10 | 1.2967 | 0.01831 | -0.0558 | 70.8192
10.5 | 1.3323 | 0.01953 | -0.0532 | 68.2181
11 | 1.3652 | 0.02095 | -0.0505 | 65.1647
11.5 | 1.4007 | 0.02228 | -0.0481 | 62.868
12 | 1.4354 | 0.02372 | -0.0457 | 60.5143
12.5 | 1.4652 | 0.02549 | -0.0429 | 57.4814
13 | 1.4968 | 0.02723 | -0.0403 | 54.9688
13.5 | 1.5247 | 0.02926 | -0.0375 | 52.1087
14 | 1.5506 | 0.03153 | -0.0347 | 49.1786
14.5 | 1.5761 | 0.03393 | -0.032 | 46.4515
15 | 1.5974 | 0.03672 | -0.0291 | 43.5022
15.5 | 1.6169 | 0.03983 | -0.0264 | 40.595
16 | 1.6339 | 0.04326 | -0.0238 | 37.7693
16.5 | 1.648 | 0.04713 | -0.0215 | 34.9671
17 | 1.6611 | 0.05131 | -0.0194 | 32.3738
17.5 | 1.6692 | 0.05616 | -0.0177 | 29.7222
18 | 1.6748 | 0.0616 | -0.0164 | 27.1883
18.5 | 1.6699 | 0.06845 | -0.0157 | 24.3959
19 | 1.6576 | 0.07672 | -0.0161 | 21.6058
19.5 | 1.6473 | 0.0852 | -0.0175 | 19.3345
20 | 1.6251 | 0.09584 | -0.0204 | 16.9564

## 95. Re 7M Mach 0.50 (1)
BIGFOIL.COM POLAR EXPORT
NACA66-613 a=0.6
NACA66-613 a=0.6 |  |  |  | Cl Max: | 1.444 | at alpha= | 20 | deg
JavaFoil+Calcfoil stall+Eppler ext transition |  |  |  | L/D Max: | 198.352 | at alpha= | 1.5 | deg
Re: | 7000000 |  |  | Cd Min: | 0.00345 | at alpha= | 0.5 | deg
Mach: | 0.5 |  |  | Cl=0 at alpha= | -4.197 | deg
|  |  |  | @ Cl=0.1, Cd= | 0.0061348
|  |  |  | @ Cl=0.4, Cd= | 0.0054139
|  |  |  | @ Cl=0.6, Cd= | 0.0046239
alpha (deg) | Cl | Cd | Cm | Cl/Cd
-20 | -0.873 | 0.15182 | -0.041 | -5.752
-19.5 | -0.844 | 0.14882 | -0.04 | -5.674
-19 | -0.817 | 0.14317 | -0.041 | -5.708
-18.5 | -0.79 | 0.13781 | -0.041 | -5.735
-18 | -0.763 | 0.13913 | -0.042 | -5.487
-17.5 | -0.736 | 0.13002 | -0.042 | -5.662
-17 | -0.708 | 0.12601 | -0.042 | -5.619
-16.5 | -0.68 | 0.11994 | -0.042 | -5.673
-16 | -0.653 | 0.11106 | -0.042 | -5.883
-15.5 | -0.626 | 0.10263 | -0.043 | -6.103
-15 | -0.599 | 0.09709 | -0.044 | -6.171
-14.5 | -0.57 | 0.10531 | -0.042 | -5.414
-14 | -0.542 | 0.09947 | -0.042 | -5.454
-13.5 | -0.515 | 0.09044 | -0.043 | -5.697
-13 | -0.488 | 0.08399 | -0.044 | -5.811
-12.5 | -0.461 | 0.0772 | -0.046 | -5.976
-12 | -0.435 | 0.07132 | -0.049 | -6.095
-11.5 | -0.408 | 0.06539 | -0.051 | -6.245
-11 | -0.383 | 0.05851 | -0.056 | -6.552
-10.5 | -0.349 | 0.07618 | -0.043 | -4.578
-10 | -0.321 | 0.06778 | -0.043 | -4.736
-9.5 | -0.294 | 0.06033 | -0.044 | -4.865
-9 | -0.266 | 0.05585 | -0.045 | -4.762
-8.5 | -0.239 | 0.05169 | -0.047 | -4.614
-8 | -0.211 | 0.04837 | -0.048 | -4.363
-7.5 | -0.185 | 0.042 | -0.057 | -4.41
-7 | -0.155 | 0.05015 | -0.043 | -3.088
-6.5 | -0.127 | 0.04344 | -0.045 | -2.932
-6 | -0.162 | 0.04042 | -0.047 | -4.003
-5.5 | -0.128 | 0.03693 | -0.051 | -3.469
-5 | -0.103 | 0.00677 | -0.1 | -15.134
-4.5 | -0.04 | 0.00654 | -0.101 | -6.106
-4 | 0.026 | 0.00629 | -0.102 | 4.187
-3.5 | 0.095 | 0.00615 | -0.103 | 15.38
-3 | 0.164 | 0.00594 | -0.104 | 27.59
-2.5 | 0.234 | 0.00591 | -0.105 | 39.59
-2 | 0.304 | 0.00572 | -0.107 | 53.087
-1.5 | 0.374 | 0.00545 | -0.108 | 68.585
-1 | 0.446 | 0.00535 | -0.109 | 83.419
-0.5 | 0.516 | 0.00522 | -0.11 | 98.731
0 | 0.585 | 0.00495 | -0.111 | 118.192
0.5 | 0.654 | 0.00345 | -0.112 | 189.305
1 | 0.722 | 0.00389 | -0.113 | 185.533
1.5 | 0.791 | 0.00399 | -0.114 | 198.352
2 | 0.855 | 0.00504 | -0.114 | 169.627
2.5 | 0.921 | 0.00575 | -0.115 | 160.137
3 | 0.987 | 0.00651 | -0.116 | 151.684
3.5 | 1.045 | 0.00733 | -0.117 | 142.466
4 | 1.106 | 0.00823 | -0.117 | 134.379
4.5 | 1.161 | 0.01239 | -0.118 | 93.769
5 | 1.217 | 0.01302 | -0.119 | 93.449
5.5 | 1.267 | 0.0137 | -0.12 | 92.462
6 | 1.309 | 0.0145 | -0.121 | 90.334
6.5 | 1.342 | 0.0154 | -0.122 | 87.138
7 | 1.358 | 0.01638 | -0.123 | 82.885
7.5 | 1.331 | 0.01751 | -0.124 | 76.032
8 | 1.19 | 0.0191 | -0.124 | 62.277
8.5 | 0.832 | 0.02001 | -0.125 | 41.563
9 | 0.862 | 0.02144 | -0.126 | 40.197
9.5 | 0.743 | 0.06467 | -0.059 | 11.488
10 | 0.924 | 0.02294 | -0.128 | 40.275
10.5 | 0.954 | 0.02477 | -0.129 | 38.507
11 | 0.828 | 0.07375 | -0.074 | 11.228
11.5 | 0.849 | 0.08324 | -0.066 | 10.202
12 | 1.044 | 0.02841 | -0.131 | 36.736
12.5 | 1.071 | 0.03104 | -0.131 | 34.497
13 | 0.941 | 0.08827 | -0.086 | 10.665
13.5 | 0.966 | 0.09746 | -0.085 | 9.909
14 | 0.984 | 0.09895 | -0.077 | 9.943
14.5 | 1.027 | 0.09856 | -0.093 | 10.417
15 | 1.074 | 0.09571 | -0.104 | 11.217
15.5 | 1.06 | 0.11673 | -0.079 | 9.084
16 | 1.097 | 0.11828 | -0.09 | 9.276
16.5 | 1.162 | 0.10382 | -0.109 | 11.188
17 | 1.14 | 0.12656 | -0.084 | 9.009
17.5 | 1.212 | 0.10797 | -0.11 | 11.23
18 | 1.305 | 0.08244 | -0.127 | 15.825
18.5 | 1.274 | 0.11787 | -0.114 | 10.806
19 | 1.249 | 0.14371 | -0.094 | 8.693
19.5 | 1.345 | 0.10971 | -0.121 | 12.257
20 | 1.444 | 0.07986 | -0.135 | 18.082

## 96. Re 7M Mach 0.50 (2)
BIGFOIL.COM POLAR EXPORT
NACA66-613 a=0.6
NACA66-613 a=0.6 |  |  |  | Cl Max: | 1.3664 | at alpha= | 11 | deg
XFOIL ncrit=9 |  |  |  | L/D Max: | 280.925 | at alpha= | 2.5 | deg
Re: | 7000000 |  |  | Cd Min: | 0.23613 | at alpha= | -20 | deg
Mach: | 0.5 |  |  | Cl=0 at alpha= | -4.3778 | deg
|  |  |  | @ Cl=0.1, Cd= | 0.0061476
|  |  |  | @ Cl=0.4, Cd= | 0.0052281
|  |  |  | @ Cl=0.6, Cd= | 0.0049456
alpha (deg) | Cl | Cd | Cm | Cl/Cd
-20 | -0.4667 | 0.23613 | -0.0276 | -1.9765
-19.5 | -0.4446 | 0.22827 | -0.0326 | -1.9477
-19 | -0.4254 | 0.21873 | -0.0376 | -1.9449
-18.5 | -0.403 | 0.21126 | -0.0425 | -1.9076
-18 | -0.3818 | 0.20322 | -0.0474 | -1.8788
-17.5 | -0.3598 | 0.19555 | -0.0522 | -1.8399
-16 | -0.2981 | 0.1717 | -0.0663 | -1.7362
-15.5 | -0.2792 | 0.16362 | -0.071 | -1.7064
-15 | -0.2598 | 0.15577 | -0.0756 | -1.6678
-14.5 | -0.2398 | 0.14839 | -0.0801 | -1.616
-14 | -0.2242 | 0.13993 | -0.0847 | -1.6022
-13.5 | -0.209 | 0.13175 | -0.0892 | -1.5863
-13 | -0.1915 | 0.12451 | -0.0936 | -1.538
-12.5 | -0.1719 | 0.11787 | -0.0977 | -1.4584
-12 | -0.1628 | 0.10922 | -0.1023 | -1.4906
-11.5 | -0.151 | 0.10152 | -0.1065 | -1.4874
-11 | -0.1383 | 0.0944 | -0.1106 | -1.465
-10.5 | -0.1284 | 0.08715 | -0.1146 | -1.4733
-10 | -0.1167 | 0.08053 | -0.1182 | -1.4491
-9.5 | -0.1186 | 0.07229 | -0.1226 | -1.6406
-9 | -0.1175 | 0.06499 | -0.1265 | -1.808
-8.5 | -0.1329 | 0.05602 | -0.1319 | -2.3724
-8 | -0.158 | 0.04722 | -0.139 | -3.346
-7.5 | -0.1793 | 0.04051 | -0.1382 | -4.4261
-7 | -0.1835 | 0.03316 | -0.1373 | -5.5338
-6.5 | -0.1762 | 0.02586 | -0.1346 | -6.8136
-6 | -0.1726 | 0.01672 | -0.1297 | -10.323
-5.5 | -0.1454 | 0.00967 | -0.1252 | -15.0362
-5 | -0.0842 | 0.00773 | -0.1231 | -10.8926
-4.5 | -0.0165 | 0.00696 | -0.122 | -2.3707
-4 | 0.051 | 0.00635 | -0.1212 | 8.0315
-3.5 | 0.1212 | 0.00606 | -0.1212 | 20
-3 | 0.191 | 0.0058 | -0.1214 | 32.931
-2.5 | 0.2603 | 0.00556 | -0.1219 | 46.8165
-2 | 0.3294 | 0.00536 | -0.1226 | 61.4552
-1.5 | 0.3988 | 0.00523 | -0.1234 | 76.2524
-1 | 0.468 | 0.00512 | -0.1245 | 91.4062
-0.5 | 0.537 | 0.00501 | -0.1255 | 107.1856
0 | 0.6055 | 0.00494 | -0.1265 | 122.5709
0.5 | 0.6722 | 0.0046 | -0.1274 | 146.1304
1 | 0.7366 | 0.00386 | -0.1281 | 190.829
1.5 | 0.8021 | 0.00333 | -0.1287 | 240.8709
2 | 0.8707 | 0.00334 | -0.1296 | 260.6886
2.5 | 0.9411 | 0.00335 | -0.1306 | 280.9254
3 | 1.0047 | 0.00363 | -0.1303 | 276.7769
3.5 | 0.9992 | 0.00561 | -0.1169 | 178.1105
4 | 0.9728 | 0.00718 | -0.0996 | 135.4875
4.5 | 0.9545 | 0.00945 | -0.0856 | 101.0053
5 | 0.9808 | 0.01216 | -0.0821 | 80.6579
6 | 1.0097 | 0.01619 | -0.0671 | 62.3657
6.5 | 1.0529 | 0.0174 | -0.0639 | 60.5115
7 | 1.0963 | 0.01867 | -0.0606 | 58.7199
7.5 | 1.1391 | 0.02007 | -0.0572 | 56.7564
8 | 1.182 | 0.02152 | -0.0536 | 54.9257
8.5 | 1.2238 | 0.02313 | -0.0499 | 52.9096
9 | 1.2642 | 0.0249 | -0.0459 | 50.7711
9.5 | 1.3005 | 0.02698 | -0.0414 | 48.2024
10 | 1.3363 | 0.02925 | -0.0368 | 45.6855
10.5 | 1.3637 | 0.03214 | -0.0315 | 42.43
11 | 1.3664 | 0.03676 | -0.0246 | 37.1708
11.5 | 1.3524 | 0.04279 | -0.0175 | 31.6055
12 | 1.329 | 0.05034 | -0.0115 | 26.4005
12.5 | 1.3001 | 0.05973 | -0.0082 | 21.7663
13 | 1.265 | 0.07094 | -0.008 | 17.832
13.5 | 1.2263 | 0.08393 | -0.011 | 14.611
14 | 1.1925 | 0.09779 | -0.0168 | 12.1945
14.5 | 1.1613 | 0.11263 | -0.025 | 10.3108
15 | 1.1356 | 0.12793 | -0.0347 | 8.8767
15.5 | 1.1155 | 0.14334 | -0.0449 | 7.7822
16 | 1.1007 | 0.15858 | -0.0547 | 6.941

## 97. Re 8M Mach 0.00 (1)
BIGFOIL.COM POLAR EXPORT
NACA66-613 a=0.6
NACA66-613 a=0.6 |  |  |  | Cl Max: | 1.428 | at alpha= | 10 | deg
JavaFoil+Calcfoil stall+Eppler ext transition |  |  |  | L/D Max: | 180.018 | at alpha= | 1 | deg
Re: | 8000000 |  |  | Cd Min: | 0.00348 | at alpha= | 1 | deg
Mach: | 0 |  |  | Cl=0 at alpha= | -4.1949 | deg
|  |  |  | @ Cl=0.1, Cd= | 0.0056332
|  |  |  | @ Cl=0.4, Cd= | 0.0051616
|  |  |  | @ Cl=0.6, Cd= | 0.0035395
alpha (deg) | Cl | Cd | Cm | Cl/Cd
-18.5 | -0.406 | 0.15657 | -0.03 | -2.594
-18 | -0.422 | 0.1498 | -0.03 | -2.814
-17.5 | -0.435 | 0.14039 | -0.031 | -3.096
-17 | -0.447 | 0.13431 | -0.031 | -3.331
-16.5 | -0.46 | 0.12705 | -0.032 | -3.618
-16 | -0.471 | 0.11931 | -0.032 | -3.948
-15.5 | -0.481 | 0.11299 | -0.033 | -4.259
-15 | -0.49 | 0.10618 | -0.033 | -4.618
-14.5 | -0.498 | 0.102 | -0.034 | -4.879
-14 | -0.503 | 0.09522 | -0.034 | -5.286
-13.5 | -0.507 | 0.08946 | -0.035 | -5.663
-13 | -0.507 | 0.08398 | -0.036 | -6.042
-12.5 | -0.505 | 0.07889 | -0.036 | -6.407
-12 | -0.5 | 0.07486 | -0.037 | -6.681
-11.5 | -0.492 | 0.07022 | -0.038 | -7.004
-11 | -0.48 | 0.06522 | -0.04 | -7.363
-10.5 | -0.465 | 0.06156 | -0.04 | -7.545
-10 | -0.445 | 0.05763 | -0.042 | -7.728
-9.5 | -0.423 | 0.05329 | -0.044 | -7.939
-9 | -0.4 | 0.04697 | -0.05 | -8.511
-8.5 | -0.45 | 0.00765 | -0.08 | -58.834
-8 | -0.408 | 0.0074 | -0.081 | -55.166
-7.5 | -0.362 | 0.00709 | -0.082 | -51.026
-7 | -0.312 | 0.00688 | -0.083 | -45.396
-6.5 | -0.26 | 0.00667 | -0.084 | -39.052
-6 | -0.206 | 0.00645 | -0.085 | -31.989
-5.5 | -0.151 | 0.00623 | -0.086 | -24.202
-5 | -0.094 | 0.00608 | -0.087 | -15.445
-4.5 | -0.036 | 0.00592 | -0.088 | -6.041
-4 | 0.023 | 0.00578 | -0.089 | 4.031
-3.5 | 0.083 | 0.00567 | -0.089 | 14.649
-3 | 0.143 | 0.00554 | -0.09 | 25.841
-2.5 | 0.204 | 0.00543 | -0.091 | 37.464
-2 | 0.264 | 0.00533 | -0.092 | 49.512
-1.5 | 0.325 | 0.00523 | -0.093 | 62.047
-1 | 0.386 | 0.00518 | -0.094 | 74.627
-0.5 | 0.447 | 0.0051 | -0.095 | 87.654
0 | 0.507 | 0.00509 | -0.096 | 99.732
0.5 | 0.568 | 0.00361 | -0.097 | 157.148
1 | 0.627 | 0.00348 | -0.098 | 180.018
1.5 | 0.687 | 0.00419 | -0.099 | 163.775
2 | 0.746 | 0.00435 | -0.1 | 171.35
2.5 | 0.804 | 0.0052 | -0.1 | 154.737
3 | 0.862 | 0.00569 | -0.101 | 151.671
3.5 | 0.915 | 0.00626 | -0.102 | 146.057
4 | 0.971 | 0.00678 | -0.103 | 143.056
4.5 | 1.025 | 0.0074 | -0.103 | 138.537
5 | 1.075 | 0.01015 | -0.104 | 105.953
5.5 | 1.127 | 0.01054 | -0.105 | 106.936
6 | 1.176 | 0.01095 | -0.106 | 107.413
6.5 | 1.224 | 0.01142 | -0.107 | 107.221
7 | 1.269 | 0.0119 | -0.107 | 106.646
7.5 | 1.309 | 0.01238 | -0.108 | 105.786
8 | 1.345 | 0.0129 | -0.109 | 104.238
8.5 | 1.376 | 0.01349 | -0.11 | 101.993
9 | 1.402 | 0.01408 | -0.111 | 99.598
9.5 | 1.42 | 0.01475 | -0.111 | 96.288
10 | 1.428 | 0.01546 | -0.112 | 92.336
10.5 | 1.428 | 0.01629 | -0.113 | 87.644
11 | 1.421 | 0.01715 | -0.114 | 82.81
11.5 | 1.406 | 0.01805 | -0.114 | 77.905
12 | 1.384 | 0.019 | -0.115 | 72.853
12.5 | 1.357 | 0.01995 | -0.116 | 67.991
13 | 1.323 | 0.02115 | -0.116 | 62.561
13.5 | 1.284 | 0.02276 | -0.117 | 56.411
14 | 1.242 | 0.02378 | -0.118 | 52.216
14.5 | 1.195 | 0.02557 | -0.118 | 46.736
15 | 1.146 | 0.02755 | -0.118 | 41.603

## 98. Re 8M Mach 0.00 (2)
BIGFOIL.COM POLAR EXPORT
NACA66-613 a=0.6
NACA66-613 a=0.6 |  |  |  | Cl Max: | 1.7759 | at alpha= | 20 | deg
XFOIL ncrit=9 |  |  |  | L/D Max: | 250.767 | at alpha= | 2.5 | deg
Re: | 8000000 |  |  | Cd Min: | 0.05834 | at alpha= | 20 | deg
Mach: | 0 |  |  | Cl=0 at alpha= | -4.3457 | deg
|  |  |  | @ Cl=0.1, Cd= | 0.0053943
|  |  |  | @ Cl=0.4, Cd= | 0.0047557
|  |  |  | @ Cl=0.6, Cd= | 0.0037843
alpha (deg) | Cl | Cd | Cm | Cl/Cd
-19.5 | -1.2444 | 0.03693 | -0.1205 | -33.6962
-19 | -1.282 | 0.03015 | -0.1202 | -42.5207
-18.5 | -1.2907 | 0.02669 | -0.1173 | -48.3589
-18 | -1.303 | 0.02358 | -0.1121 | -55.2587
-17.5 | -1.3018 | 0.02162 | -0.1061 | -60.2128
-17 | -1.2867 | 0.02011 | -0.1013 | -63.9831
-16.5 | -1.2568 | 0.0187 | -0.0988 | -67.2086
-16 | -1.2207 | 0.01748 | -0.0969 | -69.8341
-15.5 | -1.1802 | 0.01648 | -0.0956 | -71.6141
-15 | -1.1372 | 0.01553 | -0.0945 | -73.226
-14.5 | -1.092 | 0.01467 | -0.0937 | -74.4376
-14 | -1.0473 | 0.01365 | -0.0927 | -76.7253
-13.5 | -1.0013 | 0.01268 | -0.092 | -78.9669
-13 | -0.9526 | 0.01188 | -0.0916 | -80.1852
-12.5 | -0.9021 | 0.01123 | -0.0913 | -80.3295
-12 | -0.8502 | 0.0107 | -0.0913 | -79.4579
-11.5 | -0.7975 | 0.01022 | -0.0914 | -78.0333
-11 | -0.7443 | 0.00977 | -0.0915 | -76.1822
-10.5 | -0.6916 | 0.00915 | -0.0915 | -75.5847
-10 | -0.6377 | 0.00867 | -0.0917 | -73.5525
-9.5 | -0.5829 | 0.00828 | -0.0921 | -70.3986
-9 | -0.5275 | 0.00796 | -0.0925 | -66.2688
-8.5 | -0.4715 | 0.0077 | -0.093 | -61.2338
-8 | -0.4162 | 0.00733 | -0.0934 | -56.7804
-7.5 | -0.3603 | 0.00701 | -0.0939 | -51.398
-7 | -0.3038 | 0.00675 | -0.0945 | -45.0074
-6.5 | -0.2468 | 0.00652 | -0.0951 | -37.8528
-6 | -0.1896 | 0.00633 | -0.0958 | -29.9526
-5.5 | -0.1324 | 0.0061 | -0.0965 | -21.7049
-5 | -0.0754 | 0.00585 | -0.0972 | -12.8889
-4.5 | -0.0178 | 0.00566 | -0.098 | -3.1449
-4 | 0.0399 | 0.00551 | -0.0988 | 7.2414
-3.5 | 0.0978 | 0.0054 | -0.0996 | 18.1111
-3 | 0.1555 | 0.00525 | -0.1004 | 29.619
-2.5 | 0.2133 | 0.00512 | -0.1013 | 41.6602
-2 | 0.2714 | 0.005 | -0.1022 | 54.28
-1.5 | 0.3298 | 0.0049 | -0.1032 | 67.3061
-1 | 0.3881 | 0.00477 | -0.1041 | 81.3627
-0.5 | 0.4462 | 0.0047 | -0.105 | 94.9362
0 | 0.5035 | 0.00454 | -0.1059 | 110.9031
0.5 | 0.5604 | 0.00419 | -0.1067 | 133.747
1.5 | 0.6707 | 0.00306 | -0.1081 | 219.183
2 | 0.7287 | 0.003 | -0.1091 | 242.9
2.5 | 0.7849 | 0.00313 | -0.1097 | 250.7668
3 | 0.8191 | 0.00462 | -0.1064 | 177.2944
3.5 | 0.8557 | 0.00562 | -0.1034 | 152.2598
4 | 0.8896 | 0.00651 | -0.0998 | 136.6513
4.5 | 0.9209 | 0.00729 | -0.0957 | 126.3237
5 | 0.9329 | 0.00808 | -0.0874 | 115.4579
5.5 | 0.9516 | 0.00883 | -0.0809 | 107.769
6 | 1.0034 | 0.00955 | -0.0817 | 105.0681
7.5 | 1.1106 | 0.01142 | -0.0734 | 97.2504
8 | 1.1469 | 0.01218 | -0.071 | 94.1626
8.5 | 1.1852 | 0.01287 | -0.0691 | 92.0901
9 | 1.221 | 0.01371 | -0.0668 | 89.0591
9.5 | 1.256 | 0.01463 | -0.0646 | 85.851
10 | 1.2931 | 0.01544 | -0.0628 | 83.75
10.5 | 1.3273 | 0.01644 | -0.0606 | 80.736
11 | 1.36 | 0.01753 | -0.0583 | 77.5813
11.5 | 1.394 | 0.01858 | -0.0563 | 75.0269
12 | 1.4273 | 0.01971 | -0.0544 | 72.415
12.5 | 1.46 | 0.0209 | -0.0525 | 69.8565
13 | 1.4899 | 0.0223 | -0.0503 | 66.8117
13.5 | 1.5188 | 0.0238 | -0.0482 | 63.8151
14 | 1.5492 | 0.02524 | -0.0463 | 61.3788
14.5 | 1.576 | 0.02696 | -0.0442 | 58.457
15 | 1.6001 | 0.02891 | -0.042 | 55.3476
15.5 | 1.6267 | 0.03075 | -0.0402 | 52.9008
16 | 1.6457 | 0.03322 | -0.0378 | 49.5394
16.5 | 1.666 | 0.03565 | -0.0358 | 46.7321
17 | 1.6885 | 0.03799 | -0.0341 | 44.4459
17.5 | 1.7078 | 0.04068 | -0.0324 | 41.9813
18 | 1.7263 | 0.0435 | -0.0309 | 39.6851
18.5 | 1.7394 | 0.04693 | -0.0293 | 37.0637
19 | 1.7496 | 0.05081 | -0.0279 | 34.4342
19.5 | 1.7674 | 0.054 | -0.0271 | 32.7296
20 | 1.7759 | 0.05834 | -0.0263 | 30.4405

## 99. Re 8M Mach 0.10 (1)
BIGFOIL.COM POLAR EXPORT
NACA66-613 a=0.6
NACA66-613 a=0.6 |  |  |  | Cl Max: | 1.425 | at alpha= | 10 | deg
JavaFoil+Calcfoil stall+Eppler ext transition |  |  |  | L/D Max: | 184.45 | at alpha= | 2 | deg
Re: | 8000000 |  |  | Cd Min: | 0.00345 | at alpha= | 0.5 | deg
Mach: | 0.1 |  |  | Cl=0 at alpha= | -4.1949 | deg
|  |  |  | @ Cl=0.1, Cd= | 0.0056521
|  |  |  | @ Cl=0.4, Cd= | 0.0051461
|  |  |  | @ Cl=0.6, Cd= | 0.003465
alpha (deg) | Cl | Cd | Cm | Cl/Cd
-17.5 | -0.392 | 0.14151 | -0.031 | -2.77
-17 | -0.407 | 0.13643 | -0.031 | -2.983
-16.5 | -0.422 | 0.12798 | -0.032 | -3.296
-16 | -0.436 | 0.12124 | -0.032 | -3.595
-15.5 | -0.449 | 0.11634 | -0.032 | -3.86
-15 | -0.461 | 0.10884 | -0.033 | -4.236
-14.5 | -0.471 | 0.1041 | -0.033 | -4.528
-14 | -0.48 | 0.09646 | -0.034 | -4.977
-13.5 | -0.486 | 0.09025 | -0.035 | -5.389
-13 | -0.49 | 0.08549 | -0.035 | -5.731
-12.5 | -0.491 | 0.08065 | -0.036 | -6.085
-12 | -0.488 | 0.07517 | -0.037 | -6.494
-11.5 | -0.482 | 0.07072 | -0.037 | -6.816
-11 | -0.473 | 0.0659 | -0.039 | -7.173
-10.5 | -0.459 | 0.06222 | -0.04 | -7.375
-10 | -0.441 | 0.05827 | -0.041 | -7.57
-9.5 | -0.42 | 0.05405 | -0.043 | -7.771
-9 | -0.396 | 0.04908 | -0.047 | -8.069
-8.5 | -0.449 | 0.00774 | -0.081 | -58.033
-8 | -0.408 | 0.0074 | -0.082 | -55.15
-7.5 | -0.362 | 0.00713 | -0.082 | -50.769
-7 | -0.313 | 0.0069 | -0.083 | -45.337
-6.5 | -0.261 | 0.00666 | -0.084 | -39.219
-6 | -0.207 | 0.00642 | -0.085 | -32.283
-5.5 | -0.151 | 0.00625 | -0.086 | -24.223
-5 | -0.094 | 0.00609 | -0.087 | -15.478
-4.5 | -0.036 | 0.00592 | -0.088 | -6.064
-4 | 0.023 | 0.00582 | -0.089 | 4.022
-3.5 | 0.083 | 0.00568 | -0.09 | 14.682
-3 | 0.144 | 0.00558 | -0.091 | 25.792
-2.5 | 0.205 | 0.00547 | -0.092 | 37.395
-2 | 0.265 | 0.00537 | -0.093 | 49.425
-1.5 | 0.326 | 0.00524 | -0.094 | 62.287
-1 | 0.388 | 0.00515 | -0.095 | 75.405
-0.5 | 0.449 | 0.00513 | -0.096 | 87.49
0 | 0.51 | 0.00509 | -0.097 | 100.138
0.5 | 0.57 | 0.00345 | -0.098 | 165.497
1 | 0.63 | 0.00348 | -0.098 | 181.109
1.5 | 0.69 | 0.00397 | -0.099 | 174.002
2 | 0.749 | 0.00406 | -0.1 | 184.45
2.5 | 0.808 | 0.00522 | -0.101 | 154.771
3 | 0.866 | 0.00571 | -0.102 | 151.837
3.5 | 0.919 | 0.0063 | -0.102 | 145.962
4 | 0.975 | 0.00684 | -0.103 | 142.527
4.5 | 1.029 | 0.00746 | -0.104 | 138.035
5 | 1.08 | 0.01021 | -0.105 | 105.723
5.5 | 1.132 | 0.01061 | -0.105 | 106.652
6 | 1.181 | 0.01103 | -0.106 | 107.079
6.5 | 1.229 | 0.0115 | -0.107 | 106.807
7 | 1.274 | 0.012 | -0.108 | 106.153
7.5 | 1.314 | 0.01249 | -0.109 | 105.201
8 | 1.348 | 0.01304 | -0.109 | 103.451
8.5 | 1.378 | 0.01364 | -0.11 | 101.088
9 | 1.403 | 0.01423 | -0.111 | 98.587
9.5 | 1.42 | 0.01492 | -0.112 | 95.16
10 | 1.425 | 0.01566 | -0.113 | 91.011
10.5 | 1.422 | 0.01652 | -0.113 | 86.067
11 | 1.411 | 0.01743 | -0.114 | 80.952
11.5 | 1.392 | 0.01832 | -0.115 | 75.969
12 | 1.366 | 0.01933 | -0.116 | 70.66
12.5 | 1.333 | 0.0205 | -0.116 | 65.012
13 | 1.293 | 0.02182 | -0.117 | 59.261
13.5 | 1.248 | 0.02339 | -0.117 | 53.359
14 | 1.2 | 0.02455 | -0.118 | 48.881
14.5 | 1.145 | 0.02708 | -0.118 | 42.273
15 | 1.09 | 0.02911 | -0.118 | 37.441

## 100. Re 8M Mach 0.10 (2)
BIGFOIL.COM POLAR EXPORT
NACA66-613 a=0.6
NACA66-613 a=0.6 |  |  |  | Cl Max: | 1.7648 | at alpha= | 20 | deg
XFOIL ncrit=9 |  |  |  | L/D Max: | 252.364 | at alpha= | 2.5 | deg
Re: | 8000000 |  |  | Cd Min: | 0.06215 | at alpha= | 20 | deg
Mach: | 0.1 |  |  | Cl=0 at alpha= | -4.346 | deg
|  |  |  | @ Cl=0.1, Cd= | 0.0054061
|  |  |  | @ Cl=0.4, Cd= | 0.0047672
|  |  |  | @ Cl=0.6, Cd= | 0.0038299
alpha (deg) | Cl | Cd | Cm | Cl/Cd
-18.5 | -1.1557 | 0.03852 | -0.1237 | -30.0026
-18 | -1.2124 | 0.03021 | -0.1236 | -40.1324
-17.5 | -1.2283 | 0.02643 | -0.1197 | -46.4737
-17 | -1.2396 | 0.02354 | -0.1136 | -52.6593
-16.5 | -1.2398 | 0.02144 | -0.1067 | -57.8265
-16 | -1.2167 | 0.01946 | -0.1032 | -62.5231
-15.5 | -1.1836 | 0.01787 | -0.1007 | -66.2339
-15 | -1.1435 | 0.01664 | -0.0989 | -68.72
-14.5 | -1.1 | 0.01556 | -0.0976 | -70.6941
-14 | -1.0538 | 0.01462 | -0.0965 | -72.0793
-13.5 | -1.008 | 0.01351 | -0.0954 | -74.6114
-13 | -0.9604 | 0.01248 | -0.0945 | -76.9551
-12.5 | -0.9104 | 0.01166 | -0.0939 | -78.0789
-12 | -0.8585 | 0.01101 | -0.0936 | -77.9746
-11.5 | -0.8054 | 0.01047 | -0.0934 | -76.9245
-11 | -0.7514 | 0.00998 | -0.0934 | -75.2906
-10.5 | -0.6977 | 0.00939 | -0.0933 | -74.3024
-10 | -0.6435 | 0.00883 | -0.0933 | -72.8766
-9.5 | -0.5882 | 0.0084 | -0.0934 | -70.0238
-9 | -0.5322 | 0.00806 | -0.0937 | -66.0298
-8.5 | -0.4756 | 0.00777 | -0.0941 | -61.2098
-8 | -0.4194 | 0.00743 | -0.0945 | -56.4468
-7.5 | -0.3633 | 0.00707 | -0.0948 | -51.3861
-7 | -0.3062 | 0.00679 | -0.0954 | -45.0957
-6.5 | -0.2487 | 0.00655 | -0.096 | -37.9695
-6 | -0.191 | 0.00635 | -0.0966 | -30.0787
-5.5 | -0.1332 | 0.00615 | -0.0973 | -21.6585
-5 | -0.0759 | 0.00587 | -0.0979 | -12.9302
-4.5 | -0.0179 | 0.00568 | -0.0987 | -3.1514
-4 | 0.0402 | 0.00552 | -0.0994 | 7.2826
-3.5 | 0.0985 | 0.00541 | -0.1003 | 18.207
-3 | 0.1566 | 0.00526 | -0.1011 | 29.7719
-2.5 | 0.2147 | 0.00513 | -0.1019 | 41.8519
-2 | 0.2732 | 0.00501 | -0.1028 | 54.5309
-1.5 | 0.332 | 0.0049 | -0.1038 | 67.7551
-1 | 0.3906 | 0.00478 | -0.1047 | 81.7155
-0.5 | 0.4491 | 0.0047 | -0.1057 | 95.5532
0 | 0.5067 | 0.00456 | -0.1065 | 111.1184
0.5 | 0.564 | 0.0042 | -0.1074 | 134.2857
1.5 | 0.6749 | 0.00306 | -0.1088 | 220.5556
2 | 0.7333 | 0.003 | -0.1098 | 244.4333
2.5 | 0.7899 | 0.00313 | -0.1104 | 252.3642
3 | 0.8241 | 0.00462 | -0.107 | 178.3766
3.5 | 0.8601 | 0.00564 | -0.1038 | 152.5
4 | 0.8932 | 0.00654 | -0.1 | 136.5749
4.5 | 0.9232 | 0.00733 | -0.0955 | 125.9482
5 | 0.9322 | 0.00815 | -0.0866 | 114.3804
5.5 | 0.9504 | 0.00893 | -0.08 | 106.4278
6 | 0.9984 | 0.00968 | -0.0799 | 103.1405
6.5 | 1.0359 | 0.01029 | -0.0773 | 100.6706
7 | 1.0736 | 0.01095 | -0.0749 | 98.0457
7.5 | 1.1118 | 0.01162 | -0.0727 | 95.6799
8 | 1.1483 | 0.0124 | -0.0703 | 92.6048
8.5 | 1.1862 | 0.01315 | -0.0682 | 90.2053
9 | 1.2226 | 0.014 | -0.066 | 87.3286
9.5 | 1.2582 | 0.01492 | -0.0638 | 84.3298
10 | 1.2946 | 0.0158 | -0.0618 | 81.9367
10.5 | 1.3296 | 0.0168 | -0.0596 | 79.1429
11 | 1.3622 | 0.01794 | -0.0572 | 75.9309
11.5 | 1.396 | 0.01906 | -0.0551 | 73.2424
12 | 1.4305 | 0.02017 | -0.0532 | 70.9222
12.5 | 1.4619 | 0.0215 | -0.0511 | 67.9953
13 | 1.4923 | 0.02294 | -0.0488 | 65.0523
13.5 | 1.5222 | 0.02443 | -0.0467 | 62.3086
14 | 1.5503 | 0.02609 | -0.0445 | 59.4212
14.5 | 1.5777 | 0.02786 | -0.0424 | 56.6296
15 | 1.6026 | 0.02984 | -0.0402 | 53.7064
15.5 | 1.628 | 0.03186 | -0.0382 | 51.0986
16 | 1.646 | 0.0345 | -0.0356 | 47.7101
16.5 | 1.6674 | 0.03696 | -0.0337 | 45.1136
17 | 1.6881 | 0.03958 | -0.0318 | 42.6503
17.5 | 1.7075 | 0.04238 | -0.0301 | 40.2902
18 | 1.7262 | 0.04534 | -0.0286 | 38.0723
18.5 | 1.7357 | 0.04928 | -0.0269 | 35.2212
19 | 1.7448 | 0.05345 | -0.0255 | 32.6436
19.5 | 1.7581 | 0.05735 | -0.0247 | 30.6556
20 | 1.7648 | 0.06215 | -0.024 | 28.3958

## 101. Re 8M Mach 0.25 (1)
BIGFOIL.COM POLAR EXPORT
NACA66-613 a=0.6
NACA66-613 a=0.6 |  |  |  | Cl Max: | 1.407 | at alpha= | 9.5 | deg
JavaFoil+Calcfoil stall+Eppler ext transition |  |  |  | L/D Max: | 182.653 | at alpha= | 1 | deg
Re: | 8000000 |  |  | Cd Min: | 0.00349 | at alpha= | 0.5 | deg
Mach: | 0.25 |  |  | Cl=0 at alpha= | -4.1967 | deg
|  |  |  | @ Cl=0.1, Cd= | 0.0056852
|  |  |  | @ Cl=0.4, Cd= | 0.0052185
|  |  |  | @ Cl=0.6, Cd= | 0.0035035
alpha (deg) | Cl | Cd | Cm | Cl/Cd
-15.5 | -0.066 | 0.11758 | -0.034 | -0.562
-15 | -0.169 | 0.11477 | -0.034 | -1.474
-14.5 | -0.221 | 0.10731 | -0.034 | -2.063
-14 | -0.264 | 0.10429 | -0.034 | -2.536
-13.5 | -0.302 | 0.0987 | -0.034 | -3.057
-13 | -0.334 | 0.09636 | -0.034 | -3.465
-12.5 | -0.361 | 0.0875 | -0.035 | -4.126
-12 | -0.383 | 0.08142 | -0.036 | -4.7
-11.5 | -0.398 | 0.07558 | -0.037 | -5.27
-11 | -0.408 | 0.06956 | -0.038 | -5.862
-10.5 | -0.41 | 0.06549 | -0.038 | -6.265
-10 | -0.406 | 0.06099 | -0.039 | -6.66
-9.5 | -0.396 | 0.05712 | -0.04 | -6.926
-9 | -0.379 | 0.05329 | -0.042 | -7.11
-8.5 | -0.356 | 0.04949 | -0.044 | -7.199
-8 | -0.405 | 0.00776 | -0.084 | -52.201
-7.5 | -0.363 | 0.00732 | -0.085 | -49.52
-7 | -0.315 | 0.00709 | -0.086 | -44.431
-6.5 | -0.264 | 0.00681 | -0.087 | -38.788
-6 | -0.211 | 0.0066 | -0.088 | -31.888
-5.5 | -0.154 | 0.00635 | -0.089 | -24.329
-5 | -0.096 | 0.00616 | -0.089 | -15.642
-4.5 | -0.037 | 0.00602 | -0.09 | -6.109
-4 | 0.024 | 0.00585 | -0.091 | 4.1
-3.5 | 0.086 | 0.00571 | -0.092 | 14.989
-3 | 0.148 | 0.0056 | -0.093 | 26.358
-2.5 | 0.21 | 0.00548 | -0.094 | 38.293
-2 | 0.273 | 0.00541 | -0.095 | 50.336
-1.5 | 0.335 | 0.00531 | -0.096 | 63.066
-1 | 0.399 | 0.00522 | -0.097 | 76.504
-0.5 | 0.461 | 0.00513 | -0.098 | 89.955
0 | 0.524 | 0.00516 | -0.099 | 101.629
0.5 | 0.586 | 0.00349 | -0.1 | 167.722
1 | 0.648 | 0.00355 | -0.101 | 182.653
1.5 | 0.709 | 0.00401 | -0.102 | 176.642
2 | 0.769 | 0.00491 | -0.103 | 156.694
2.5 | 0.829 | 0.00536 | -0.103 | 154.607
3 | 0.889 | 0.0059 | -0.104 | 150.732
3.5 | 0.943 | 0.00651 | -0.105 | 144.779
4 | 1 | 0.00709 | -0.106 | 141.018
4.5 | 1.055 | 0.00779 | -0.107 | 135.428
5 | 1.106 | 0.01063 | -0.107 | 104.065
5.5 | 1.158 | 0.01106 | -0.108 | 104.757
6 | 1.208 | 0.01153 | -0.109 | 104.728
6.5 | 1.255 | 0.01206 | -0.11 | 104.031
7 | 1.298 | 0.01263 | -0.111 | 102.837
7.5 | 1.335 | 0.01317 | -0.111 | 101.373
8 | 1.366 | 0.0138 | -0.112 | 98.945
8.5 | 1.389 | 0.0145 | -0.113 | 95.772
9 | 1.404 | 0.01522 | -0.114 | 92.251
9.5 | 1.407 | 0.01601 | -0.115 | 87.897
10 | 1.393 | 0.01704 | -0.115 | 81.785
10.5 | 1.367 | 0.01799 | -0.116 | 75.979
11 | 1.326 | 0.01922 | -0.117 | 68.996
11.5 | 1.272 | 0.02034 | -0.118 | 62.538
12 | 1.204 | 0.02185 | -0.118 | 55.113
12.5 | 1.124 | 0.02342 | -0.119 | 48.017
13 | 1.024 | 0.02748 | -0.118 | 37.264
13.5 | 0.787 | 0.09443 | -0.064 | 8.333
14 | 0.698 | 0.10263 | -0.06 | 6.805
14.5 | 0.607 | 0.10919 | -0.06 | 5.556

## 102. Re 8M Mach 0.25 (2)
BIGFOIL.COM POLAR EXPORT
NACA66-613 a=0.6
NACA66-613 a=0.6 |  |  |  | Cl Max: | 1.6924 | at alpha= | 18 | deg
XFOIL ncrit=9 |  |  |  | L/D Max: | 263.055 | at alpha= | 2.5 | deg
Re: | 8000000 |  |  | Cd Min: | 0.17606 | at alpha= | -17.5 | deg
Mach: | 0.25 |  |  | Cl=0 at alpha= | -4.3466 | deg
|  |  |  | @ Cl=0.1, Cd= | 0.0054749
|  |  |  | @ Cl=0.4, Cd= | 0.0048185
|  |  |  | @ Cl=0.6, Cd= | 0.0041035
alpha (deg) | Cl | Cd | Cm | Cl/Cd
-17.5 | -0.3771 | 0.17606 | -0.0482 | -2.1419
-17 | -0.3615 | 0.16881 | -0.0525 | -2.1415
-16.5 | -0.3409 | 0.1634 | -0.0564 | -2.0863
-16 | -0.3534 | 0.14763 | -0.0627 | -2.3938
-15.5 | -0.341 | 0.14002 | -0.0671 | -2.4354
-15 | -0.3168 | 0.13576 | -0.0705 | -2.3335
-14.5 | -0.3122 | 0.12652 | -0.0753 | -2.4676
-13.5 | -0.5207 | 0.0717 | -0.1059 | -7.2622
-13 | -0.7286 | 0.03706 | -0.1291 | -19.66
-12.5 | -0.9035 | 0.01985 | -0.114 | -45.5164
-12 | -0.8802 | 0.01592 | -0.11 | -55.2889
-11.5 | -0.8397 | 0.01337 | -0.1071 | -62.8048
-11 | -0.7869 | 0.01207 | -0.1054 | -65.1947
-10.5 | -0.731 | 0.01108 | -0.104 | -65.9747
-10 | -0.6736 | 0.01028 | -0.103 | -65.5253
-9.5 | -0.6168 | 0.0094 | -0.102 | -65.617
-9 | -0.5582 | 0.00878 | -0.1014 | -63.5763
-8.5 | -0.4986 | 0.00832 | -0.101 | -59.9279
-8 | -0.4388 | 0.00792 | -0.1008 | -55.404
-7.5 | -0.3785 | 0.00758 | -0.1008 | -49.934
-7 | -0.3196 | 0.00706 | -0.1006 | -45.2691
-6.5 | -0.2594 | 0.00676 | -0.1008 | -38.3728
-6 | -0.199 | 0.0065 | -0.1012 | -30.6154
-5.5 | -0.1384 | 0.0063 | -0.1016 | -21.9683
-5 | -0.0786 | 0.006 | -0.102 | -13.1
-4.5 | -0.0185 | 0.00577 | -0.1025 | -3.2062
-4 | 0.0418 | 0.0056 | -0.1032 | 7.4643
-3.5 | 0.1023 | 0.00547 | -0.1039 | 18.702
-3 | 0.1627 | 0.00535 | -0.1047 | 30.4112
-2.5 | 0.2228 | 0.00517 | -0.1055 | 43.0948
-2 | 0.2834 | 0.00503 | -0.1064 | 56.3419
-1.5 | 0.3441 | 0.00492 | -0.1074 | 69.939
-1 | 0.4047 | 0.00481 | -0.1083 | 84.1372
-0.5 | 0.4651 | 0.00473 | -0.1093 | 98.3298
0 | 0.5248 | 0.00462 | -0.1102 | 113.5931
0.5 | 0.584 | 0.00425 | -0.1111 | 137.4118
1 | 0.6419 | 0.00372 | -0.1119 | 172.5538
1.5 | 0.6982 | 0.00309 | -0.1125 | 225.9547
2 | 0.7587 | 0.00303 | -0.1135 | 250.396
2.5 | 0.8181 | 0.00311 | -0.1143 | 263.0547
3.5 | 0.8835 | 0.00574 | -0.106 | 153.9199
4 | 0.9128 | 0.00664 | -0.1009 | 137.4699
4.5 | 0.9217 | 0.0075 | -0.0916 | 122.8933
5 | 0.9297 | 0.00862 | -0.0827 | 107.8538
5.5 | 0.9577 | 0.00966 | -0.0783 | 99.1408
6 | 1.0001 | 0.01058 | -0.0767 | 94.5274
6.5 | 1.039 | 0.01131 | -0.0741 | 91.8656
7 | 1.0786 | 0.01206 | -0.0717 | 89.4362
7.5 | 1.1173 | 0.01289 | -0.0692 | 86.6796
8 | 1.1555 | 0.01377 | -0.0666 | 83.9143
8.5 | 1.1944 | 0.01466 | -0.0643 | 81.4734
9 | 1.2314 | 0.01567 | -0.0617 | 78.5833
9.5 | 1.2685 | 0.01672 | -0.0593 | 75.8672
10 | 1.3058 | 0.01777 | -0.0568 | 73.4834
10.5 | 1.3403 | 0.01903 | -0.0541 | 70.4309
11 | 1.3748 | 0.02035 | -0.0515 | 67.5577
11.5 | 1.4113 | 0.0216 | -0.0492 | 65.338
12 | 1.444 | 0.02314 | -0.0466 | 62.4028
12.5 | 1.4754 | 0.02479 | -0.0438 | 59.5159
13 | 1.5072 | 0.02648 | -0.0412 | 56.9184
13.5 | 1.5339 | 0.02858 | -0.0383 | 53.6704
14 | 1.5607 | 0.03075 | -0.0355 | 50.7545
14.5 | 1.5865 | 0.03308 | -0.0327 | 47.9595
15 | 1.6072 | 0.0359 | -0.0297 | 44.7688
15.5 | 1.629 | 0.03877 | -0.0271 | 42.017
16 | 1.6473 | 0.04205 | -0.0245 | 39.1748
16.5 | 1.6621 | 0.04579 | -0.022 | 36.2983
17 | 1.6764 | 0.04979 | -0.0199 | 33.6694
17.5 | 1.6854 | 0.05447 | -0.018 | 30.9418
18 | 1.6924 | 0.05965 | -0.0166 | 28.3722
18.5 | 1.6846 | 0.0667 | -0.0156 | 25.2564
19 | 1.6782 | 0.07414 | -0.0157 | 22.6356
19.5 | 1.6615 | 0.08327 | -0.0169 | 19.9532
20 | 1.6447 | 0.09304 | -0.0193 | 17.6773

## 103. Re 8M Mach 0.50 (1)
BIGFOIL.COM POLAR EXPORT
NACA66-613 a=0.6
NACA66-613 a=0.6 |  |  |  | Cl Max: | 1.468 | at alpha= | 20 | deg
JavaFoil+Calcfoil stall+Eppler ext transition |  |  |  | L/D Max: | 222.069 | at alpha= | 1 | deg
Re: | 8000000 |  |  | Cd Min: | 0.00325 | at alpha= | 1 | deg
Mach: | 0.5 |  |  | Cl=0 at alpha= | -4.197 | deg
|  |  |  | @ Cl=0.1, Cd= | 0.0059684
|  |  |  | @ Cl=0.4, Cd= | 0.0054125
|  |  |  | @ Cl=0.6, Cd= | 0.0045861
alpha (deg) | Cl | Cd | Cm | Cl/Cd
-20 | -0.874 | 0.1512 | -0.041 | -5.78
-19.5 | -0.845 | 0.14548 | -0.04 | -5.805
-19 | -0.817 | 0.14212 | -0.041 | -5.752
-18.5 | -0.79 | 0.13676 | -0.041 | -5.78
-18 | -0.763 | 0.13875 | -0.042 | -5.502
-17.5 | -0.736 | 0.12821 | -0.042 | -5.744
-17 | -0.708 | 0.12226 | -0.042 | -5.794
-16.5 | -0.681 | 0.11654 | -0.042 | -5.842
-16 | -0.654 | 0.10876 | -0.043 | -6.012
-15.5 | -0.627 | 0.10182 | -0.044 | -6.159
-15 | -0.601 | 0.09522 | -0.046 | -6.307
-14.5 | -0.57 | 0.10508 | -0.042 | -5.426
-14 | -0.543 | 0.09667 | -0.043 | -5.613
-13.5 | -0.515 | 0.08914 | -0.044 | -5.782
-13 | -0.489 | 0.08227 | -0.045 | -5.94
-12.5 | -0.462 | 0.07571 | -0.047 | -6.102
-12 | -0.436 | 0.06949 | -0.05 | -6.274
-11.5 | -0.411 | 0.06237 | -0.054 | -6.588
-11 | -0.392 | 0.04873 | -0.063 | -8.052
-10.5 | -0.349 | 0.07667 | -0.043 | -4.549
-10 | -0.321 | 0.06674 | -0.043 | -4.811
-9.5 | -0.294 | 0.05986 | -0.044 | -4.904
-9 | -0.266 | 0.05538 | -0.046 | -4.804
-8.5 | -0.239 | 0.05116 | -0.048 | -4.666
-8 | -0.211 | 0.04788 | -0.049 | -4.411
-7.5 | -0.221 | 0.00896 | -0.092 | -24.644
-7 | -0.155 | 0.04792 | -0.044 | -3.233
-6.5 | -0.127 | 0.04308 | -0.046 | -2.957
-6 | -0.162 | 0.04013 | -0.047 | -4.032
-5.5 | -0.128 | 0.03656 | -0.052 | -3.507
-5 | -0.103 | 0.00665 | -0.1 | -15.424
-4.5 | -0.04 | 0.00635 | -0.101 | -6.283
-4 | 0.026 | 0.0062 | -0.102 | 4.25
-3.5 | 0.095 | 0.00598 | -0.103 | 15.835
-3 | 0.164 | 0.00582 | -0.104 | 28.177
-2.5 | 0.234 | 0.00573 | -0.105 | 40.775
-2 | 0.304 | 0.00556 | -0.107 | 54.668
-1.5 | 0.374 | 0.00551 | -0.108 | 67.84
-1 | 0.446 | 0.00524 | -0.109 | 85.221
-0.5 | 0.516 | 0.00511 | -0.11 | 101.041
0 | 0.585 | 0.00491 | -0.111 | 119.009
0.5 | 0.654 | 0.00342 | -0.112 | 191.233
1 | 0.722 | 0.00325 | -0.113 | 222.069
1.5 | 0.788 | 0.00479 | -0.113 | 164.529
2 | 0.854 | 0.00547 | -0.114 | 156.159
2.5 | 0.921 | 0.00609 | -0.115 | 151.193
3 | 0.987 | 0.0068 | -0.116 | 145.222
3.5 | 1.044 | 0.00764 | -0.117 | 136.719
4 | 1.106 | 0.0084 | -0.117 | 131.678
4.5 | 1.162 | 0.0121 | -0.118 | 96.018
5 | 1.217 | 0.01272 | -0.119 | 95.689
5.5 | 1.267 | 0.01338 | -0.12 | 94.697
6 | 1.31 | 0.01416 | -0.121 | 92.498
6.5 | 1.342 | 0.01505 | -0.122 | 89.172
7 | 1.359 | 0.01604 | -0.123 | 84.696
7.5 | 1.332 | 0.0171 | -0.124 | 77.887
8 | 1.191 | 0.01856 | -0.124 | 64.156
8.5 | 0.832 | 0.01957 | -0.125 | 42.522
9 | 0.863 | 0.02106 | -0.126 | 40.967
9.5 | 0.743 | 0.06534 | -0.061 | 11.376
10 | 0.925 | 0.02242 | -0.128 | 41.245
10.5 | 0.954 | 0.0242 | -0.129 | 39.436
11 | 0.973 | 0.02838 | -0.128 | 34.288
11.5 | 0.85 | 0.08279 | -0.068 | 10.267
12 | 1.045 | 0.0277 | -0.131 | 37.704
12.5 | 1.072 | 0.03027 | -0.132 | 35.42
13 | 1.086 | 0.03661 | -0.13 | 29.671
13.5 | 0.972 | 0.09322 | -0.09 | 10.427
14 | 1.14 | 0.03989 | -0.131 | 28.569
14.5 | 1.169 | 0.04339 | -0.132 | 26.932
15 | 1.156 | 0.06048 | -0.126 | 19.114
15.5 | 1.063 | 0.11411 | -0.081 | 9.311
16 | 1.113 | 0.10834 | -0.099 | 10.272
16.5 | 1.209 | 0.08013 | -0.122 | 15.085
17 | 1.143 | 0.12335 | -0.087 | 9.266
17.5 | 1.335 | 0.05509 | -0.136 | 24.237
18 | 1.357 | 0.06174 | -0.136 | 21.988
18.5 | 1.298 | 0.10313 | -0.121 | 12.584
19 | 1.258 | 0.13818 | -0.099 | 9.106
19.5 | 1.431 | 0.06942 | -0.137 | 20.609
20 | 1.468 | 0.06914 | -0.139 | 21.241

## 104. Re 8M Mach 0.50 (2)
BIGFOIL.COM POLAR EXPORT
NACA66-613 a=0.6
NACA66-613 a=0.6 |  |  |  | Cl Max: | 1.3786 | at alpha= | 11 | deg
XFOIL ncrit=9 |  |  |  | L/D Max: | 288.287 | at alpha= | 2.5 | deg
Re: | 8000000 |  |  | Cd Min: | 0.23621 | at alpha= | -20 | deg
Mach: | 0.5 |  |  | Cl=0 at alpha= | -4.3646 | deg
|  |  |  | @ Cl=0.1, Cd= | 0.0058865
|  |  |  | @ Cl=0.4, Cd= | 0.0050591
|  |  |  | @ Cl=0.6, Cd= | 0.0048073
alpha (deg) | Cl | Cd | Cm | Cl/Cd
-20 | -0.4664 | 0.23621 | -0.0277 | -1.9745
-19 | -0.4268 | 0.21756 | -0.0377 | -1.9618
-18.5 | -0.4037 | 0.21058 | -0.0427 | -1.9171
-18 | -0.3823 | 0.20267 | -0.0475 | -1.8863
-17.5 | -0.3593 | 0.1956 | -0.0523 | -1.8369
-16.5 | -0.3191 | 0.17901 | -0.0618 | -1.7826
-16 | -0.2992 | 0.17106 | -0.0665 | -1.7491
-15.5 | -0.2808 | 0.16278 | -0.0713 | -1.725
-15 | -0.2611 | 0.15507 | -0.0759 | -1.6838
-14.5 | -0.2408 | 0.14784 | -0.0804 | -1.6288
-14 | -0.2252 | 0.13943 | -0.085 | -1.6151
-13.5 | -0.2083 | 0.13166 | -0.0894 | -1.5821
-13 | -0.1933 | 0.12372 | -0.094 | -1.5624
-12.5 | -0.1735 | 0.11716 | -0.0981 | -1.4809
-12 | -0.166 | 0.10822 | -0.1029 | -1.5339
-11.5 | -0.154 | 0.10065 | -0.1071 | -1.5301
-11 | -0.142 | 0.09347 | -0.1112 | -1.5192
-10.5 | -0.1333 | 0.08608 | -0.1153 | -1.5486
-10 | -0.1208 | 0.07966 | -0.1188 | -1.5164
-9.5 | -0.1241 | 0.07131 | -0.1233 | -1.7403
-9 | -0.1243 | 0.06388 | -0.1273 | -1.9458
-8.5 | -0.1325 | 0.05581 | -0.1323 | -2.3741
-8 | -0.1592 | 0.04698 | -0.1392 | -3.3887
-7.5 | -0.1918 | 0.03902 | -0.1385 | -4.9154
-7 | -0.1961 | 0.03151 | -0.1371 | -6.2234
-6.5 | -0.1858 | 0.02447 | -0.1341 | -7.593
-6 | -0.1828 | 0.01519 | -0.1289 | -12.0342
-5.5 | -0.1518 | 0.00874 | -0.1246 | -17.3684
-5 | -0.0874 | 0.00733 | -0.1227 | -11.9236
-4.5 | -0.0186 | 0.00664 | -0.1217 | -2.8012
-4 | 0.0501 | 0.00607 | -0.121 | 8.2537
-3.5 | 0.1208 | 0.00581 | -0.1211 | 20.7917
-3 | 0.1908 | 0.00558 | -0.1214 | 34.1935
-2.5 | 0.2607 | 0.0054 | -0.122 | 48.2778
-2 | 0.3299 | 0.00519 | -0.1226 | 63.5645
-1.5 | 0.3993 | 0.00506 | -0.1235 | 78.913
-1 | 0.4687 | 0.00497 | -0.1246 | 94.3058
-0.5 | 0.5374 | 0.00488 | -0.1256 | 110.123
0 | 0.6063 | 0.0048 | -0.1267 | 126.3125
0.5 | 0.6743 | 0.0045 | -0.1277 | 149.8444
1 | 0.7396 | 0.0039 | -0.1285 | 189.641
1.5 | 0.8036 | 0.00325 | -0.129 | 247.2615
2 | 0.8734 | 0.00321 | -0.1301 | 272.0872
2.5 | 0.9427 | 0.00327 | -0.131 | 288.2875
3 | 0.9921 | 0.00405 | -0.128 | 244.963
3.5 | 0.9817 | 0.00578 | -0.1135 | 169.8443
4 | 0.9606 | 0.00743 | -0.0976 | 129.2867
4.5 | 0.9486 | 0.00963 | -0.0848 | 98.5047
5 | 0.9664 | 0.01201 | -0.0789 | 80.4663
6 | 1.0186 | 0.01581 | -0.0683 | 64.4276
6.5 | 1.0618 | 0.01702 | -0.065 | 62.3854
7 | 1.1062 | 0.01825 | -0.0618 | 60.6137
7.5 | 1.1493 | 0.01961 | -0.0584 | 58.6079
8 | 1.1929 | 0.02104 | -0.0549 | 56.6968
8.5 | 1.2352 | 0.0226 | -0.0512 | 54.6549
9 | 1.2738 | 0.02442 | -0.0469 | 52.1622
9.5 | 1.3134 | 0.02633 | -0.0426 | 49.8823
10 | 1.3506 | 0.02847 | -0.038 | 47.4394
10.5 | 1.3769 | 0.03136 | -0.0323 | 43.9062
11 | 1.3786 | 0.03595 | -0.0252 | 38.3477
11.5 | 1.3635 | 0.04193 | -0.0178 | 32.5185
12 | 1.3363 | 0.04966 | -0.0114 | 26.909
12.5 | 1.3079 | 0.0589 | -0.0081 | 22.2054
13 | 1.2732 | 0.06996 | -0.0077 | 18.199
13.5 | 1.2345 | 0.08284 | -0.0105 | 14.9022
14 | 1.2009 | 0.09656 | -0.016 | 12.4368
14.5 | 1.1696 | 0.11128 | -0.024 | 10.5104
15 | 1.1434 | 0.12656 | -0.0336 | 9.0345
15.5 | 1.1233 | 0.14184 | -0.0438 | 7.9195
16 | 1.1055 | 0.15761 | -0.0541 | 7.0141

## 105. Re 10M Mach 0.00 (1)
BIGFOIL.COM POLAR EXPORT
NACA66-613 a=0.6
NACA66-613 a=0.6 |  |  |  | Cl Max: | 1.43 | at alpha= | 10 | deg
JavaFoil+Calcfoil stall+Eppler ext transition |  |  |  | L/D Max: | 157.925 | at alpha= | 1.5 | deg
Re: | 10000000 |  |  | Cd Min: | 0.00433 | at alpha= | 1 | deg
Mach: | 0 |  |  | Cl=0 at alpha= | -4.1949 | deg
|  |  |  | @ Cl=0.1, Cd= | 0.0054345
|  |  |  | @ Cl=0.4, Cd= | 0.0050531
|  |  |  | @ Cl=0.6, Cd= | 0.004384
alpha (deg) | Cl | Cd | Cm | Cl/Cd
-18 | -0.422 | 0.14891 | -0.03 | -2.832
-17.5 | -0.435 | 0.13909 | -0.031 | -3.126
-17 | -0.448 | 0.13302 | -0.031 | -3.364
-16.5 | -0.46 | 0.12562 | -0.032 | -3.66
-16 | -0.471 | 0.11819 | -0.032 | -3.986
-15.5 | -0.481 | 0.11232 | -0.033 | -4.286
-15 | -0.49 | 0.10566 | -0.033 | -4.641
-14.5 | -0.498 | 0.10118 | -0.034 | -4.92
-14 | -0.503 | 0.09442 | -0.035 | -5.332
-13.5 | -0.507 | 0.08871 | -0.035 | -5.713
-13 | -0.508 | 0.08333 | -0.036 | -6.09
-12.5 | -0.506 | 0.07843 | -0.037 | -6.449
-12 | -0.501 | 0.07362 | -0.038 | -6.799
-11.5 | -0.492 | 0.06962 | -0.038 | -7.069
-11 | -0.481 | 0.06464 | -0.04 | -7.435
-10.5 | -0.466 | 0.06018 | -0.042 | -7.737
-10 | -0.446 | 0.0564 | -0.043 | -7.914
-9.5 | -0.425 | 0.05101 | -0.047 | -8.339
-9 | -0.488 | 0.00786 | -0.079 | -62.061
-8.5 | -0.45 | 0.0074 | -0.08 | -60.814
-8 | -0.408 | 0.00713 | -0.081 | -57.251
-7.5 | -0.362 | 0.00683 | -0.082 | -52.984
-7 | -0.312 | 0.00664 | -0.083 | -47.011
-6.5 | -0.26 | 0.00645 | -0.084 | -40.334
-6 | -0.206 | 0.00617 | -0.085 | -33.436
-5.5 | -0.151 | 0.00601 | -0.086 | -25.104
-5 | -0.094 | 0.00584 | -0.087 | -16.072
-4.5 | -0.036 | 0.00573 | -0.088 | -6.24
-4 | 0.023 | 0.00559 | -0.089 | 4.163
-3.5 | 0.083 | 0.00546 | -0.089 | 15.212
-3 | 0.143 | 0.00537 | -0.09 | 26.682
-2.5 | 0.204 | 0.00526 | -0.091 | 38.716
-2 | 0.264 | 0.00516 | -0.092 | 51.169
-1.5 | 0.325 | 0.00512 | -0.093 | 63.439
-1 | 0.386 | 0.00506 | -0.094 | 76.424
-0.5 | 0.447 | 0.00503 | -0.095 | 88.851
0 | 0.507 | 0.00501 | -0.096 | 101.229
0.5 | 0.567 | 0.00445 | -0.097 | 127.4
1 | 0.627 | 0.00433 | -0.098 | 144.755
1.5 | 0.686 | 0.00434 | -0.099 | 157.925
2 | 0.745 | 0.00521 | -0.1 | 143.103
2.5 | 0.804 | 0.00561 | -0.1 | 143.343
3 | 0.862 | 0.00608 | -0.101 | 141.792
3.5 | 0.915 | 0.00652 | -0.102 | 140.318
4 | 0.971 | 0.00706 | -0.103 | 137.572
4.5 | 1.025 | 0.00766 | -0.104 | 133.749
5 | 1.076 | 0.00977 | -0.104 | 110.19
5.5 | 1.128 | 0.01014 | -0.105 | 111.24
6 | 1.178 | 0.01054 | -0.106 | 111.755
6.5 | 1.225 | 0.01099 | -0.107 | 111.515
7 | 1.271 | 0.01147 | -0.107 | 110.804
7.5 | 1.311 | 0.01193 | -0.108 | 109.854
8 | 1.347 | 0.01244 | -0.109 | 108.206
8.5 | 1.377 | 0.01299 | -0.11 | 106.058
9 | 1.403 | 0.01354 | -0.111 | 103.649
9.5 | 1.422 | 0.01417 | -0.112 | 100.326
10 | 1.43 | 0.01486 | -0.112 | 96.19
10.5 | 1.429 | 0.01564 | -0.113 | 91.376
11 | 1.422 | 0.01649 | -0.114 | 86.242
11.5 | 1.408 | 0.01732 | -0.114 | 81.283
12 | 1.386 | 0.01823 | -0.115 | 76.041
12.5 | 1.358 | 0.01931 | -0.116 | 70.349
13 | 1.325 | 0.0203 | -0.117 | 65.274
13.5 | 1.285 | 0.02193 | -0.117 | 58.611
14 | 1.244 | 0.02279 | -0.118 | 54.578
14.5 | 1.197 | 0.02448 | -0.118 | 48.907
15 | 1.148 | 0.02624 | -0.119 | 43.759

## 106. Re 10M Mach 0.00 (2)
BIGFOIL.COM POLAR EXPORT
NACA66-613 a=0.6
NACA66-613 a=0.6 |  |  |  | Cl Max: | 1.7939 | at alpha= | 20 | deg
XFOIL ncrit=9 |  |  |  | L/D Max: | 249.044 | at alpha= | 2 | deg
Re: | 10000000 |  |  | Cd Min: | 0.05622 | at alpha= | 20 | deg
Mach: | 0 |  |  | Cl=0 at alpha= | -4.3374 | deg
|  |  |  | @ Cl=0.1, Cd= | 0.0051638
|  |  |  | @ Cl=0.4, Cd= | 0.0045835
|  |  |  | @ Cl=0.6, Cd= | 0.0038567
alpha (deg) | Cl | Cd | Cm | Cl/Cd
-20 | -1.2662 | 0.03933 | -0.1197 | -32.1943
-19.5 | -1.2914 | 0.0328 | -0.1212 | -39.372
-19 | -1.3143 | 0.02794 | -0.1191 | -47.0401
-18.5 | -1.3186 | 0.02505 | -0.1154 | -52.6387
-18 | -1.326 | 0.02242 | -0.1098 | -59.1436
-17.5 | -1.3243 | 0.02073 | -0.1031 | -63.8833
-17 | -1.3024 | 0.01907 | -0.0995 | -68.2958
-16.5 | -1.2717 | 0.01758 | -0.097 | -72.3379
-16 | -1.2348 | 0.01636 | -0.0953 | -75.4768
-15.5 | -1.1933 | 0.01533 | -0.094 | -77.8408
-15 | -1.1488 | 0.01447 | -0.0931 | -79.3918
-14.5 | -1.1023 | 0.01369 | -0.0924 | -80.5186
-14 | -1.0542 | 0.01298 | -0.0919 | -81.2173
-13.5 | -1.0064 | 0.01215 | -0.0913 | -82.8313
-13 | -0.9576 | 0.01135 | -0.0909 | -84.37
-12.5 | -0.9074 | 0.01065 | -0.0906 | -85.2019
-12 | -0.8555 | 0.01011 | -0.0906 | -84.6192
-11.5 | -0.8024 | 0.00963 | -0.0907 | -83.3229
-11 | -0.7486 | 0.0092 | -0.0908 | -81.3696
-10.5 | -0.6945 | 0.00878 | -0.0911 | -79.1002
-10 | -0.6407 | 0.00828 | -0.0912 | -77.3792
-9.5 | -0.586 | 0.00787 | -0.0916 | -74.46
-9 | -0.5306 | 0.00755 | -0.092 | -70.2781
-8.5 | -0.4744 | 0.0073 | -0.0925 | -64.9863
-8 | -0.418 | 0.00703 | -0.0931 | -59.4595
-7.5 | -0.362 | 0.00668 | -0.0936 | -54.1916
-7 | -0.3055 | 0.0064 | -0.0942 | -47.7344
-6.5 | -0.2484 | 0.00617 | -0.0948 | -40.2593
-6 | -0.1911 | 0.00599 | -0.0956 | -31.9032
-5.5 | -0.1335 | 0.00584 | -0.0963 | -22.8596
-5 | -0.0763 | 0.00561 | -0.097 | -13.6007
-4.5 | -0.0188 | 0.00542 | -0.0978 | -3.4686
-4 | 0.039 | 0.00528 | -0.0986 | 7.3864
-3.5 | 0.097 | 0.00517 | -0.0995 | 18.7621
-3 | 0.1553 | 0.00505 | -0.1004 | 30.7525
-2.5 | 0.2134 | 0.00489 | -0.1013 | 43.6401
-2 | 0.2717 | 0.00475 | -0.1022 | 57.2
-1.5 | 0.3299 | 0.00467 | -0.1032 | 70.6424
-1 | 0.388 | 0.0046 | -0.1041 | 84.3478
-0.5 | 0.4463 | 0.00452 | -0.1051 | 98.7389
0 | 0.5045 | 0.00437 | -0.1061 | 115.4462
1 | 0.618 | 0.00376 | -0.1077 | 164.3617
1.5 | 0.6724 | 0.00299 | -0.1084 | 224.8829
2 | 0.7297 | 0.00293 | -0.1093 | 249.0444
2.5 | 0.7745 | 0.00385 | -0.1079 | 201.1688
3 | 0.8121 | 0.005 | -0.1052 | 162.42
3.5 | 0.8512 | 0.00583 | -0.1026 | 146.0034
4.5 | 0.9198 | 0.00734 | -0.0955 | 125.3134
5 | 0.9389 | 0.00798 | -0.0887 | 117.6566
5.5 | 0.9618 | 0.00865 | -0.0829 | 111.1908
6 | 0.9917 | 0.00913 | -0.0786 | 108.6199
7.5 | 1.1219 | 0.01089 | -0.0751 | 103.0211
8 | 1.1597 | 0.01155 | -0.0729 | 100.4069
8.5 | 1.1967 | 0.01228 | -0.0707 | 97.4511
9 | 1.2325 | 0.01309 | -0.0685 | 94.1558
9.5 | 1.2701 | 0.01385 | -0.0665 | 91.704
10 | 1.3058 | 0.01472 | -0.0645 | 88.7092
10.5 | 1.3395 | 0.01571 | -0.0622 | 85.2642
11 | 1.3742 | 0.01668 | -0.0601 | 82.3861
11.5 | 1.4084 | 0.01769 | -0.0581 | 79.6156
12 | 1.4424 | 0.01875 | -0.0562 | 76.928
12.5 | 1.4733 | 0.02002 | -0.054 | 73.5914
13 | 1.5037 | 0.02135 | -0.0518 | 70.4309
13.5 | 1.5353 | 0.02265 | -0.0499 | 67.7837
14 | 1.5623 | 0.02426 | -0.0477 | 64.3982
14.5 | 1.5898 | 0.0259 | -0.0455 | 61.3822
15 | 1.6169 | 0.02761 | -0.0435 | 58.5621
15.5 | 1.6419 | 0.0295 | -0.0415 | 55.6576
16 | 1.661 | 0.03191 | -0.039 | 52.0526
16.5 | 1.6844 | 0.03404 | -0.0371 | 49.483
17 | 1.7067 | 0.03633 | -0.0354 | 46.9777
17.5 | 1.7272 | 0.03885 | -0.0337 | 44.4582
18 | 1.7475 | 0.04145 | -0.0322 | 42.1592
18.5 | 1.7566 | 0.04514 | -0.0301 | 38.9145
19 | 1.767 | 0.04891 | -0.0285 | 36.1276
19.5 | 1.7845 | 0.05209 | -0.0277 | 34.258
20 | 1.7939 | 0.05622 | -0.0267 | 31.9086

## 107. Re 10M Mach 0.10 (1)
BIGFOIL.COM POLAR EXPORT
NACA66-613 a=0.6
NACA66-613 a=0.6 |  |  |  | Cl Max: | 1.427 | at alpha= | 10 | deg
JavaFoil+Calcfoil stall+Eppler ext transition |  |  |  | L/D Max: | 158.446 | at alpha= | 1.5 | deg
Re: | 10000000 |  |  | Cd Min: | 0.00435 | at alpha= | 1 | deg
Mach: | 0.1 |  |  | Cl=0 at alpha= | -4.1949 | deg
|  |  |  | @ Cl=0.1, Cd= | 0.0054638
|  |  |  | @ Cl=0.4, Cd= | 0.0050541
|  |  |  | @ Cl=0.6, Cd= | 0.004415
alpha (deg) | Cl | Cd | Cm | Cl/Cd
-17.5 | -0.392 | 0.14079 | -0.031 | -2.784
-17 | -0.407 | 0.13558 | -0.031 | -3.003
-16.5 | -0.422 | 0.12649 | -0.032 | -3.335
-16 | -0.436 | 0.11982 | -0.032 | -3.639
-15.5 | -0.449 | 0.11558 | -0.033 | -3.886
-15 | -0.461 | 0.10785 | -0.033 | -4.276
-14.5 | -0.472 | 0.10314 | -0.034 | -4.572
-14 | -0.48 | 0.09555 | -0.035 | -5.026
-13.5 | -0.486 | 0.08944 | -0.035 | -5.439
-13 | -0.49 | 0.08476 | -0.036 | -5.782
-12.5 | -0.491 | 0.08001 | -0.036 | -6.134
-12 | -0.488 | 0.07494 | -0.037 | -6.516
-11.5 | -0.482 | 0.0701 | -0.038 | -6.882
-11 | -0.473 | 0.06525 | -0.04 | -7.25
-10.5 | -0.459 | 0.06106 | -0.041 | -7.525
-10 | -0.442 | 0.05721 | -0.042 | -7.724
-9.5 | -0.421 | 0.05243 | -0.045 | -8.038
-9 | -0.405 | 0.04136 | -0.055 | -9.789
-8.5 | -0.449 | 0.00741 | -0.081 | -60.606
-8 | -0.408 | 0.00713 | -0.082 | -57.277
-7.5 | -0.362 | 0.00688 | -0.082 | -52.679
-7 | -0.313 | 0.00669 | -0.083 | -46.771
-6.5 | -0.261 | 0.00642 | -0.084 | -40.658
-6 | -0.207 | 0.00621 | -0.085 | -33.347
-5.5 | -0.151 | 0.00601 | -0.086 | -25.202
-5 | -0.094 | 0.00587 | -0.087 | -16.07
-4.5 | -0.036 | 0.00573 | -0.088 | -6.264
-4 | 0.023 | 0.0056 | -0.089 | 4.175
-3.5 | 0.083 | 0.0055 | -0.09 | 15.174
-3 | 0.144 | 0.00537 | -0.091 | 26.775
-2.5 | 0.205 | 0.00526 | -0.092 | 38.854
-2 | 0.265 | 0.00517 | -0.093 | 51.356
-1.5 | 0.326 | 0.00509 | -0.094 | 64.128
-1 | 0.388 | 0.00506 | -0.095 | 76.753
-0.5 | 0.449 | 0.00503 | -0.096 | 89.221
0 | 0.51 | 0.00501 | -0.097 | 101.672
0.5 | 0.57 | 0.00448 | -0.097 | 127.126
1 | 0.63 | 0.00435 | -0.098 | 144.817
1.5 | 0.69 | 0.00435 | -0.099 | 158.446
2 | 0.748 | 0.00522 | -0.1 | 143.286
2.5 | 0.807 | 0.00564 | -0.101 | 143.071
3 | 0.866 | 0.0061 | -0.102 | 141.906
3.5 | 0.919 | 0.00655 | -0.102 | 140.334
4 | 0.975 | 0.00711 | -0.103 | 137.252
4.5 | 1.03 | 0.00772 | -0.104 | 133.369
5 | 1.081 | 0.00983 | -0.105 | 110.032
5.5 | 1.133 | 0.01022 | -0.105 | 110.823
6 | 1.183 | 0.01063 | -0.106 | 111.279
6.5 | 1.23 | 0.01109 | -0.107 | 110.966
7 | 1.275 | 0.01157 | -0.108 | 110.185
7.5 | 1.315 | 0.01205 | -0.109 | 109.148
8 | 1.35 | 0.01256 | -0.11 | 107.493
8.5 | 1.38 | 0.01312 | -0.11 | 105.213
9 | 1.405 | 0.01373 | -0.111 | 102.327
9.5 | 1.421 | 0.01434 | -0.112 | 99.097
10 | 1.427 | 0.01504 | -0.113 | 94.868
10.5 | 1.424 | 0.01585 | -0.114 | 89.795
11 | 1.413 | 0.01673 | -0.114 | 84.432
11.5 | 1.394 | 0.01758 | -0.115 | 79.267
12 | 1.368 | 0.01853 | -0.116 | 73.788
12.5 | 1.334 | 0.01965 | -0.116 | 67.899
13 | 1.295 | 0.0211 | -0.117 | 61.343
13.5 | 1.25 | 0.02251 | -0.118 | 55.519
14 | 1.201 | 0.02364 | -0.118 | 50.813
14.5 | 1.147 | 0.02573 | -0.118 | 44.591
15 | 1.093 | 0.02748 | -0.119 | 39.761

## 108. Re 10M Mach 0.10 (2)
BIGFOIL.COM POLAR EXPORT
NACA66-613 a=0.6
NACA66-613 a=0.6 |  |  |  | Cl Max: | 1.7835 | at alpha= | 20 | deg
XFOIL ncrit=9 |  |  |  | L/D Max: | 249.762 | at alpha= | 2 | deg
Re: | 10000000 |  |  | Cd Min: | 0.0599 | at alpha= | 20 | deg
Mach: | 0.1 |  |  | Cl=0 at alpha= | -4.3373 | deg
|  |  |  | @ Cl=0.1, Cd= | 0.0051657
|  |  |  | @ Cl=0.4, Cd= | 0.0045956
|  |  |  | @ Cl=0.6, Cd= | 0.0038977
alpha (deg) | Cl | Cd | Cm | Cl/Cd
-19 | -1.1863 | 0.04025 | -0.1231 | -29.4733
-18.5 | -1.2295 | 0.03222 | -0.1249 | -38.1595
-18 | -1.2472 | 0.02793 | -0.1223 | -44.6545
-17.5 | -1.2592 | 0.02473 | -0.1174 | -50.9179
-17 | -1.266 | 0.02237 | -0.1105 | -56.5937
-16.5 | -1.2559 | 0.0204 | -0.105 | -61.5637
-16 | -1.2307 | 0.01843 | -0.1016 | -66.777
-15.5 | -1.1985 | 0.01664 | -0.099 | -72.0252
-15 | -1.1568 | 0.01547 | -0.0974 | -74.777
-14.5 | -1.1118 | 0.01446 | -0.0962 | -76.888
-14 | -1.0641 | 0.0136 | -0.0953 | -78.2426
-13.5 | -1.0147 | 0.01284 | -0.0946 | -79.0265
-13 | -0.9656 | 0.01196 | -0.0938 | -80.7358
-12.5 | -0.9156 | 0.01111 | -0.0932 | -82.4122
-12 | -0.864 | 0.0104 | -0.0928 | -83.0769
-11.5 | -0.8105 | 0.00985 | -0.0927 | -82.2843
-11 | -0.7561 | 0.00937 | -0.0927 | -80.6937
-10.5 | -0.7009 | 0.00898 | -0.0928 | -78.0512
-10 | -0.6465 | 0.00845 | -0.0928 | -76.5089
-9.5 | -0.5914 | 0.00799 | -0.0929 | -74.0175
-9 | -0.5354 | 0.00764 | -0.0932 | -70.0785
-8.5 | -0.4787 | 0.00735 | -0.0937 | -65.1293
-8 | -0.4216 | 0.00708 | -0.0941 | -59.548
-7.5 | -0.3649 | 0.00674 | -0.0946 | -54.1395
-7 | -0.3079 | 0.00644 | -0.0951 | -47.8106
-6.5 | -0.2504 | 0.0062 | -0.0957 | -40.3871
-6 | -0.1926 | 0.00601 | -0.0963 | -32.0466
-5.5 | -0.1345 | 0.00585 | -0.0971 | -22.9915
-5 | -0.0768 | 0.00563 | -0.0978 | -13.6412
-4.5 | -0.0189 | 0.00544 | -0.0985 | -3.4743
-4 | 0.0392 | 0.00529 | -0.0993 | 7.4102
-3.5 | 0.0977 | 0.00517 | -0.1002 | 18.8975
-3 | 0.1564 | 0.00506 | -0.1011 | 30.9091
-2.5 | 0.2149 | 0.00489 | -0.1019 | 43.9468
-2 | 0.2735 | 0.00476 | -0.1029 | 57.458
-1.5 | 0.3321 | 0.00468 | -0.1038 | 70.9615
-1 | 0.3906 | 0.00461 | -0.1047 | 84.7289
-0.5 | 0.4492 | 0.00452 | -0.1057 | 99.3805
0 | 0.5078 | 0.00438 | -0.1067 | 115.9361
0.5 | 0.5653 | 0.0041 | -0.1076 | 137.878
1 | 0.6219 | 0.00377 | -0.1084 | 164.9602
1.5 | 0.6766 | 0.00299 | -0.1091 | 226.2876
2 | 0.7343 | 0.00294 | -0.11 | 249.7619
2.5 | 0.7796 | 0.00383 | -0.1086 | 203.5509
3 | 0.8169 | 0.005 | -0.1058 | 163.38
3.5 | 0.8554 | 0.00585 | -0.103 | 146.2222
5 | 0.9377 | 0.00804 | -0.0877 | 116.6294
5.5 | 0.9608 | 0.00876 | -0.082 | 109.6804
7.5 | 1.1225 | 0.0111 | -0.0743 | 101.1261
8 | 1.1611 | 0.01176 | -0.0722 | 98.733
8.5 | 1.1985 | 0.01251 | -0.07 | 95.8034
9 | 1.2342 | 0.01336 | -0.0676 | 92.3802
9.5 | 1.2717 | 0.01417 | -0.0656 | 89.7459
10 | 1.3084 | 0.01502 | -0.0636 | 87.1105
10.5 | 1.3416 | 0.01609 | -0.0611 | 83.381
11 | 1.3764 | 0.01709 | -0.059 | 80.5383
11.5 | 1.4116 | 0.0181 | -0.057 | 77.989
12 | 1.4443 | 0.01928 | -0.0549 | 74.9118
12.5 | 1.4762 | 0.02055 | -0.0526 | 71.8345
13 | 1.5072 | 0.02192 | -0.0505 | 68.7591
13.5 | 1.5375 | 0.02336 | -0.0483 | 65.8176
14 | 1.5647 | 0.02502 | -0.0459 | 62.538
14.5 | 1.5923 | 0.02674 | -0.0438 | 59.5475
15 | 1.6181 | 0.02861 | -0.0415 | 56.5571
15.5 | 1.643 | 0.03061 | -0.0394 | 53.6753
16 | 1.6634 | 0.03301 | -0.037 | 50.3908
16.5 | 1.684 | 0.03547 | -0.0348 | 47.4767
17 | 1.7084 | 0.03772 | -0.0331 | 45.2916
17.5 | 1.7263 | 0.04058 | -0.0312 | 42.5407
18 | 1.7437 | 0.04359 | -0.0295 | 40.0023
18.5 | 1.7518 | 0.04758 | -0.0275 | 36.818
19 | 1.7619 | 0.05157 | -0.026 | 34.1652
19.5 | 1.7758 | 0.05531 | -0.0251 | 32.1063
20 | 1.7835 | 0.0599 | -0.0243 | 29.7746

## 109. Re 10M Mach 0.25 (1)
BIGFOIL.COM POLAR EXPORT
NACA66-613 a=0.6
NACA66-613 a=0.6 |  |  |  | Cl Max: | 1.409 | at alpha= | 9.5 | deg
JavaFoil+Calcfoil stall+Eppler ext transition |  |  |  | L/D Max: | 156.351 | at alpha= | 1 | deg
Re: | 10000000 |  |  | Cd Min: | 0.00414 | at alpha= | 1 | deg
Mach: | 0.25 |  |  | Cl=0 at alpha= | -4.1967 | deg
|  |  |  | @ Cl=0.1, Cd= | 0.0054674
|  |  |  | @ Cl=0.4, Cd= | 0.0050895
|  |  |  | @ Cl=0.6, Cd= | 0.0044432
alpha (deg) | Cl | Cd | Cm | Cl/Cd
-15.5 | -0.066 | 0.11405 | -0.034 | -0.58
-15 | -0.169 | 0.11331 | -0.034 | -1.493
-14.5 | -0.221 | 0.10612 | -0.034 | -2.087
-14 | -0.265 | 0.10249 | -0.035 | -2.581
-13.5 | -0.302 | 0.09781 | -0.034 | -3.085
-13 | -0.334 | 0.09487 | -0.034 | -3.52
-12.5 | -0.361 | 0.08712 | -0.035 | -4.146
-12 | -0.383 | 0.08084 | -0.036 | -4.735
-11.5 | -0.398 | 0.07554 | -0.037 | -5.275
-11 | -0.408 | 0.06921 | -0.038 | -5.891
-10.5 | -0.41 | 0.06455 | -0.039 | -6.359
-10 | -0.407 | 0.06044 | -0.04 | -6.726
-9.5 | -0.396 | 0.05628 | -0.041 | -7.036
-9 | -0.379 | 0.05247 | -0.043 | -7.228
-8.5 | -0.357 | 0.04822 | -0.046 | -7.409
-8 | -0.405 | 0.00735 | -0.084 | -55.155
-7.5 | -0.363 | 0.00703 | -0.085 | -51.589
-7 | -0.315 | 0.00684 | -0.086 | -46.068
-6.5 | -0.264 | 0.0066 | -0.087 | -40.043
-6 | -0.211 | 0.00631 | -0.088 | -33.371
-5.5 | -0.154 | 0.0061 | -0.089 | -25.314
-5 | -0.096 | 0.00596 | -0.089 | -16.171
-4.5 | -0.037 | 0.00583 | -0.09 | -6.311
-4 | 0.024 | 0.00563 | -0.091 | 4.256
-3.5 | 0.086 | 0.00549 | -0.092 | 15.573
-3 | 0.148 | 0.00539 | -0.093 | 27.387
-2.5 | 0.21 | 0.00528 | -0.094 | 39.791
-2 | 0.273 | 0.00521 | -0.095 | 52.315
-1.5 | 0.335 | 0.00513 | -0.096 | 65.378
-1 | 0.399 | 0.00509 | -0.097 | 78.397
-0.5 | 0.461 | 0.00506 | -0.098 | 91.218
0 | 0.524 | 0.00504 | -0.099 | 103.864
0.5 | 0.585 | 0.00454 | -0.1 | 128.944
1 | 0.647 | 0.00414 | -0.101 | 156.351
1.5 | 0.708 | 0.00489 | -0.102 | 144.67
2 | 0.768 | 0.00534 | -0.103 | 143.941
2.5 | 0.828 | 0.00579 | -0.103 | 143.139
3 | 0.888 | 0.00631 | -0.104 | 140.894
3.5 | 0.943 | 0.00677 | -0.105 | 139.232
4 | 1 | 0.00737 | -0.106 | 135.637
4.5 | 1.055 | 0.00804 | -0.107 | 131.308
5 | 1.107 | 0.01023 | -0.107 | 108.267
5.5 | 1.16 | 0.01065 | -0.108 | 108.861
6 | 1.209 | 0.0111 | -0.109 | 108.982
6.5 | 1.256 | 0.01162 | -0.11 | 108.122
7 | 1.3 | 0.01217 | -0.111 | 106.839
7.5 | 1.337 | 0.0127 | -0.112 | 105.245
8 | 1.367 | 0.0133 | -0.112 | 102.767
8.5 | 1.39 | 0.01397 | -0.113 | 99.545
9 | 1.406 | 0.01464 | -0.114 | 96.032
9.5 | 1.409 | 0.01542 | -0.115 | 91.373
10 | 1.395 | 0.01637 | -0.116 | 85.242
10.5 | 1.368 | 0.01727 | -0.116 | 79.238
11 | 1.327 | 0.01858 | -0.117 | 71.457
11.5 | 1.273 | 0.01949 | -0.118 | 65.321
12 | 1.206 | 0.02097 | -0.118 | 57.511
12.5 | 1.125 | 0.02259 | -0.119 | 49.82
13 | 1.031 | 0.02517 | -0.119 | 40.975
13.5 | 0.788 | 0.09252 | -0.067 | 8.521
14 | 0.699 | 0.10182 | -0.062 | 6.866
14.5 | 0.607 | 0.10821 | -0.061 | 5.607

## 110. Re 10M Mach 0.25 (2)
BIGFOIL.COM POLAR EXPORT
NACA66-613 a=0.6
NACA66-613 a=0.6 |  |  |  | Cl Max: | 1.7145 | at alpha= | 18 | deg
XFOIL ncrit=9 |  |  |  | L/D Max: | 256.757 | at alpha= | 2 | deg
Re: | 10000000 |  |  | Cd Min: | 0.17848 | at alpha= | -18 | deg
Mach: | 0.25 |  |  | Cl=0 at alpha= | -4.338 | deg
|  |  |  | @ Cl=0.1, Cd= | 0.0052042
|  |  |  | @ Cl=0.4, Cd= | 0.0046347
|  |  |  | @ Cl=0.6, Cd= | 0.0040523
alpha (deg) | Cl | Cd | Cm | Cl/Cd
-18 | -0.4051 | 0.17848 | -0.0448 | -2.2697
-17.5 | -0.3833 | 0.17358 | -0.0488 | -2.2082
-17 | -0.3719 | 0.16495 | -0.0534 | -2.2546
-16.5 | -0.3548 | 0.15839 | -0.0577 | -2.24
-16 | -0.361 | 0.14517 | -0.0637 | -2.4867
-15.5 | -0.3478 | 0.13793 | -0.0681 | -2.5216
-15 | -0.3545 | 0.12617 | -0.0741 | -2.8097
-14.5 | -0.3817 | 0.11093 | -0.0822 | -3.4409
-14 | -0.6963 | 0.04704 | -0.1281 | -14.8023
-13.5 | -0.8306 | 0.03263 | -0.1298 | -25.4551
-13 | -0.9561 | 0.02061 | -0.1159 | -46.3901
-12.5 | -0.9397 | 0.01636 | -0.1113 | -57.4389
-12 | -0.8977 | 0.01408 | -0.1084 | -63.7571
-11.5 | -0.8473 | 0.01252 | -0.1063 | -67.6757
-11 | -0.7951 | 0.01111 | -0.1044 | -71.5662
-10.5 | -0.7381 | 0.01024 | -0.1032 | -72.0801
-10 | -0.6797 | 0.00955 | -0.1022 | -71.1728
-9.5 | -0.6204 | 0.00898 | -0.1015 | -69.0869
-9 | -0.5622 | 0.00829 | -0.1008 | -67.8166
-8.5 | -0.5024 | 0.00781 | -0.1005 | -64.3278
-8 | -0.4421 | 0.00742 | -0.1003 | -59.5822
-7.5 | -0.3815 | 0.0071 | -0.1003 | -53.7324
-7 | -0.3216 | 0.00671 | -0.1003 | -47.9285
-6.5 | -0.2614 | 0.00639 | -0.1005 | -40.9077
-6 | -0.2009 | 0.00614 | -0.1008 | -32.7199
-5.5 | -0.1402 | 0.00596 | -0.1013 | -23.5235
-5 | -0.0795 | 0.0058 | -0.1019 | -13.7069
-4.5 | -0.0196 | 0.00553 | -0.1024 | -3.5443
-4 | 0.0409 | 0.00535 | -0.103 | 7.6449
-3.5 | 0.1017 | 0.0052 | -0.1038 | 19.5577
-2.5 | 0.2231 | 0.00492 | -0.1055 | 45.3455
-2 | 0.2838 | 0.00479 | -0.1065 | 59.2484
-1.5 | 0.3443 | 0.00469 | -0.1074 | 73.4115
-1 | 0.4047 | 0.00463 | -0.1083 | 87.4082
-0.5 | 0.4654 | 0.00454 | -0.1094 | 102.511
0 | 0.526 | 0.00442 | -0.1104 | 119.0045
0.5 | 0.5854 | 0.00414 | -0.1113 | 141.401
1 | 0.6437 | 0.00379 | -0.1121 | 169.8417
1.5 | 0.7002 | 0.003 | -0.1128 | 233.4
2 | 0.76 | 0.00296 | -0.1138 | 256.7568
2.5 | 0.8094 | 0.00365 | -0.1127 | 221.7534
3 | 0.8426 | 0.00501 | -0.1087 | 168.1836
4 | 0.9063 | 0.0068 | -0.0997 | 133.2794
4.5 | 0.9181 | 0.00757 | -0.091 | 121.2814
5 | 0.9344 | 0.00851 | -0.0836 | 109.8002
5.5 | 0.9568 | 0.00941 | -0.0777 | 101.6791
6 | 1.0118 | 0.01007 | -0.0785 | 100.4767
6.5 | 1.0503 | 0.01078 | -0.0758 | 97.4304
7 | 1.0903 | 0.01148 | -0.0734 | 94.9739
7.5 | 1.1287 | 0.01231 | -0.0708 | 91.6897
8 | 1.1691 | 0.01307 | -0.0685 | 89.4491
8.5 | 1.207 | 0.01399 | -0.066 | 86.2759
9 | 1.2446 | 0.01495 | -0.0634 | 83.2508
9.5 | 1.2836 | 0.01588 | -0.0611 | 80.8312
10 | 1.3195 | 0.01699 | -0.0585 | 77.6633
10.5 | 1.3546 | 0.0182 | -0.0558 | 74.4286
11 | 1.3919 | 0.01934 | -0.0535 | 71.97
11.5 | 1.4267 | 0.02066 | -0.0509 | 69.0561
12 | 1.4586 | 0.0222 | -0.0481 | 65.7027
12.5 | 1.4927 | 0.02367 | -0.0455 | 63.0629
13 | 1.5211 | 0.02552 | -0.0425 | 59.6042
13.5 | 1.5505 | 0.02739 | -0.0397 | 56.6083
14 | 1.577 | 0.02952 | -0.0367 | 53.4214
14.5 | 1.6015 | 0.0319 | -0.0337 | 50.2038
15 | 1.6266 | 0.03434 | -0.031 | 47.3675
15.5 | 1.6507 | 0.03694 | -0.0284 | 44.686
16 | 1.6697 | 0.04008 | -0.0256 | 41.6592
16.5 | 1.6842 | 0.04373 | -0.0229 | 38.5136
17 | 1.6995 | 0.04753 | -0.0206 | 35.7564
17.5 | 1.7099 | 0.05197 | -0.0185 | 32.9017
18 | 1.7145 | 0.05723 | -0.0168 | 29.9581
18.5 | 1.7068 | 0.06414 | -0.0155 | 26.6105
19 | 1.699 | 0.07154 | -0.0152 | 23.749
19.5 | 1.6931 | 0.0792 | -0.0159 | 21.3775
20 | 1.6706 | 0.08942 | -0.018 | 18.6826

## 111. Re 10M Mach 0.50 (1)
BIGFOIL.COM POLAR EXPORT
NACA66-613 a=0.6
NACA66-613 a=0.6 |  |  |  | Cl Max: | 1.369 | at alpha= | 18 | deg
JavaFoil+Calcfoil stall+Eppler ext transition |  |  |  | L/D Max: | 146.355 | at alpha= | 1 | deg
Re: | 10000000 |  |  | Cd Min: | 0.00481 | at alpha= | 0.5 | deg
Mach: | 0.5 |  |  | Cl=0 at alpha= | -4.197 | deg
|  |  |  | @ Cl=0.1, Cd= | 0.0057413
|  |  |  | @ Cl=0.4, Cd= | 0.0052342
|  |  |  | @ Cl=0.6, Cd= | 0.0049652
alpha (deg) | Cl | Cd | Cm | Cl/Cd
-20 | -0.875 | 0.14688 | -0.042 | -5.955
-19.5 | -0.846 | 0.14427 | -0.042 | -5.867
-19 | -0.819 | 0.13711 | -0.042 | -5.971
-18.5 | -0.791 | 0.12937 | -0.042 | -6.118
-18 | -0.764 | 0.13798 | -0.042 | -5.535
-17.5 | -0.738 | 0.12625 | -0.043 | -5.842
-17 | -0.709 | 0.12104 | -0.042 | -5.857
-16.5 | -0.682 | 0.11425 | -0.043 | -5.966
-16 | -0.655 | 0.10711 | -0.044 | -6.112
-15.5 | -0.629 | 0.09872 | -0.046 | -6.371
-15 | -0.603 | 0.09158 | -0.048 | -6.587
-14.5 | -0.57 | 0.10295 | -0.043 | -5.539
-14 | -0.543 | 0.09651 | -0.043 | -5.625
-13.5 | -0.516 | 0.08718 | -0.045 | -5.922
-13 | -0.49 | 0.0802 | -0.047 | -6.106
-12.5 | -0.464 | 0.07315 | -0.05 | -6.344
-12 | -0.44 | 0.0651 | -0.054 | -6.752
-11.5 | -0.422 | 0.05016 | -0.063 | -8.418
-11 | -0.454 | 0.01126 | -0.085 | -40.328
-10.5 | -0.349 | 0.07518 | -0.044 | -4.64
-10 | -0.321 | 0.06637 | -0.044 | -4.838
-9.5 | -0.294 | 0.05935 | -0.045 | -4.947
-9 | -0.266 | 0.05477 | -0.047 | -4.863
-8.5 | -0.239 | 0.05041 | -0.049 | -4.741
-8 | -0.212 | 0.04697 | -0.051 | -4.505
-7.5 | -0.225 | 0.00783 | -0.094 | -28.745
-7 | -0.155 | 0.04735 | -0.044 | -3.272
-6.5 | -0.127 | 0.04296 | -0.046 | -2.966
-6 | -0.162 | 0.03963 | -0.048 | -4.085
-5.5 | -0.129 | 0.03546 | -0.055 | -3.629
-5 | -0.103 | 0.00639 | -0.1 | -16.039
-4.5 | -0.04 | 0.00615 | -0.101 | -6.492
-4 | 0.026 | 0.00596 | -0.102 | 4.416
-3.5 | 0.095 | 0.00575 | -0.103 | 16.461
-3 | 0.164 | 0.00563 | -0.104 | 29.119
-2.5 | 0.234 | 0.00552 | -0.105 | 42.375
-2 | 0.304 | 0.00538 | -0.107 | 56.533
-1.5 | 0.374 | 0.00531 | -0.108 | 70.499
-1 | 0.446 | 0.0051 | -0.109 | 87.44
-0.5 | 0.516 | 0.00507 | -0.11 | 101.725
0 | 0.585 | 0.00501 | -0.111 | 116.61
0.5 | 0.652 | 0.00481 | -0.111 | 135.47
1 | 0.719 | 0.00491 | -0.112 | 146.355
1.5 | 0.786 | 0.00537 | -0.113 | 146.29
2 | 0.853 | 0.00597 | -0.114 | 142.821
2.5 | 0.92 | 0.00658 | -0.115 | 139.922
3 | 0.987 | 0.00725 | -0.116 | 136.176
3.5 | 1.044 | 0.0079 | -0.117 | 132.252
4 | 1.106 | 0.00874 | -0.117 | 126.553
4.5 | 1.163 | 0.01165 | -0.118 | 99.901
5 | 1.219 | 0.01226 | -0.119 | 99.442
5.5 | 1.269 | 0.01289 | -0.12 | 98.409
6 | 1.312 | 0.01363 | -0.121 | 96.21
6.5 | 1.344 | 0.0145 | -0.122 | 92.658
7 | 1.36 | 0.01543 | -0.123 | 88.13
7.5 | 1.334 | 0.01649 | -0.124 | 80.891
8 | 1.192 | 0.01788 | -0.125 | 66.679
8.5 | 0.833 | 0.01887 | -0.126 | 44.163
9 | 0.864 | 0.0203 | -0.126 | 42.557
9.5 | 0.744 | 0.06334 | -0.062 | 11.74
10 | 0.926 | 0.02153 | -0.128 | 43.002
10.5 | 0.956 | 0.02331 | -0.129 | 40.999
11 | 0.982 | 0.02618 | -0.129 | 37.505
11.5 | 0.851 | 0.08181 | -0.069 | 10.4
12 | 1.046 | 0.02664 | -0.131 | 39.251
12.5 | 1.074 | 0.02908 | -0.132 | 36.923
13 | 1.097 | 0.03311 | -0.132 | 33.125
13.5 | 0.97 | 0.09392 | -0.088 | 10.327
14 | 1.157 | 0.03436 | -0.134 | 33.68
14.5 | 1.181 | 0.03878 | -0.134 | 30.449
15 | 1.198 | 0.04595 | -0.133 | 26.064
15.5 | 1.076 | 0.10578 | -0.093 | 10.176
16 | 1.252 | 0.04905 | -0.134 | 25.519
16.5 | 1.283 | 0.05171 | -0.135 | 24.802
17 | 1.259 | 0.0661 | -0.127 | 19.05
17.5 | 1.349 | 0.04824 | -0.138 | 27.955
18 | 1.369 | 0.05499 | -0.137 | 24.903
18.5 | 1.359 | 0.07333 | -0.133 | 18.537
19 | 1.277 | 0.13317 | -0.107 | 9.589
19.5 | 1.322 | 0.12749 | -0.114 | 10.369
20 | 1.358 | 0.12712 | -0.118 | 10.685

## 112. Re 10M Mach 0.50 (2)
BIGFOIL.COM POLAR EXPORT
NACA66-613 a=0.6
NACA66-613 a=0.6 |  |  |  | Cl Max: | 1.3995 | at alpha= | 11 | deg
XFOIL ncrit=9 |  |  |  | L/D Max: | 295 | at alpha= | 2.5 | deg
Re: | 10000000 |  |  | Cd Min: | 0.23418 | at alpha= | -20 | deg
Mach: | 0.5 |  |  | Cl=0 at alpha= | -4.3504 | deg
|  |  |  | @ Cl=0.1, Cd= | 0.0055363
|  |  |  | @ Cl=0.4, Cd= | 0.0048297
|  |  |  | @ Cl=0.6, Cd= | 0.0045619
alpha (deg) | Cl | Cd | Cm | Cl/Cd
-20 | -0.4688 | 0.23418 | -0.0278 | -2.0019
-19.5 | -0.4474 | 0.22588 | -0.0329 | -1.9807
-19 | -0.4263 | 0.21732 | -0.0379 | -1.9616
-18.5 | -0.4043 | 0.2098 | -0.0429 | -1.9271
-17.5 | -0.3591 | 0.19527 | -0.0526 | -1.839
-17 | -0.3379 | 0.18732 | -0.0574 | -1.8039
-16.5 | -0.3195 | 0.17843 | -0.0622 | -1.7906
-16 | -0.3007 | 0.17012 | -0.0669 | -1.7676
-15.5 | -0.2825 | 0.16183 | -0.0716 | -1.7457
-15 | -0.2633 | 0.154 | -0.0763 | -1.7097
-14.5 | -0.243 | 0.14679 | -0.0809 | -1.6554
-14 | -0.2276 | 0.13829 | -0.0856 | -1.6458
-13.5 | -0.2113 | 0.13042 | -0.0902 | -1.6202
-13 | -0.1965 | 0.12246 | -0.0948 | -1.6046
-12.5 | -0.177 | 0.11591 | -0.0989 | -1.527
-12 | -0.1732 | 0.10632 | -0.1039 | -1.629
-11.5 | -0.1599 | 0.09914 | -0.1081 | -1.6129
-11 | -0.1483 | 0.09199 | -0.1122 | -1.6121
-10.5 | -0.1427 | 0.08421 | -0.1164 | -1.6946
-10 | -0.1301 | 0.07784 | -0.1201 | -1.6714
-9.5 | -0.1356 | 0.06924 | -0.1248 | -1.9584
-9 | -0.1362 | 0.06187 | -0.129 | -2.2014
-8.5 | -0.1484 | 0.05338 | -0.1346 | -2.7801
-8 | -0.1811 | 0.04516 | -0.1394 | -4.0102
-7.5 | -0.1994 | 0.03803 | -0.1387 | -5.2432
-7 | -0.2174 | 0.0288 | -0.1365 | -7.5486
-6.5 | -0.2044 | 0.0219 | -0.1331 | -9.3333
-6 | -0.202 | 0.01239 | -0.1275 | -16.3035
-5.5 | -0.16 | 0.00761 | -0.1238 | -21.025
-5 | -0.0914 | 0.00669 | -0.1222 | -13.6622
-4.5 | -0.021 | 0.00615 | -0.1213 | -3.4146
-4 | 0.0492 | 0.00573 | -0.1209 | 8.5864
-3.5 | 0.12 | 0.00546 | -0.121 | 21.978
-3 | 0.1904 | 0.00526 | -0.1213 | 36.1977
-2.5 | 0.2606 | 0.00511 | -0.122 | 50.998
-2 | 0.3302 | 0.00495 | -0.1227 | 66.7071
-1.5 | 0.3997 | 0.00483 | -0.1236 | 82.7536
-1 | 0.4687 | 0.00477 | -0.1246 | 98.26
-0.5 | 0.5386 | 0.00465 | -0.1258 | 115.828
0 | 0.6083 | 0.00455 | -0.1271 | 133.6923
0.5 | 0.6767 | 0.00435 | -0.1281 | 155.5632
1.5 | 0.8068 | 0.00312 | -0.1296 | 258.5897
2 | 0.8764 | 0.00308 | -0.1307 | 284.5455
2.5 | 0.944 | 0.0032 | -0.1313 | 295
3 | 0.9708 | 0.00466 | -0.1241 | 208.3262
3.5 | 0.9531 | 0.00614 | -0.1081 | 155.228
4 | 0.9434 | 0.00782 | -0.0947 | 120.6394
4.5 | 0.9413 | 0.00984 | -0.0837 | 95.6606
5 | 0.943 | 0.01176 | -0.0736 | 80.1871
5.5 | 1.0226 | 0.01418 | -0.0804 | 72.1157
6.5 | 1.0801 | 0.01637 | -0.0676 | 65.9805
7 | 1.1253 | 0.01756 | -0.0644 | 64.0831
7.5 | 1.1703 | 0.01888 | -0.0612 | 61.9862
8 | 1.2146 | 0.02029 | -0.0577 | 59.862
8.5 | 1.257 | 0.02181 | -0.0539 | 57.6341
9 | 1.2975 | 0.02353 | -0.0497 | 55.1424
9.5 | 1.3392 | 0.02527 | -0.0454 | 52.9956
10 | 1.3755 | 0.0273 | -0.0403 | 50.3846
10.5 | 1.3994 | 0.03023 | -0.0341 | 46.2918
11 | 1.3995 | 0.03465 | -0.0262 | 40.3896
11.5 | 1.3772 | 0.04083 | -0.0181 | 33.7301
12 | 1.3495 | 0.04844 | -0.0114 | 27.8592
12.5 | 1.3216 | 0.05748 | -0.0078 | 22.9923
13 | 1.2869 | 0.06837 | -0.0071 | 18.8226
13.5 | 1.2476 | 0.08112 | -0.0096 | 15.3797
14 | 1.212 | 0.09496 | -0.015 | 12.7633
14.5 | 1.1786 | 0.10984 | -0.0229 | 10.7302
15 | 1.1498 | 0.12546 | -0.0327 | 9.1647
15.5 | 1.1294 | 0.14072 | -0.0429 | 8.0259
16 | 1.1119 | 0.15635 | -0.0532 | 7.1116

## 113. Re 12M Mach 0.00 (1)
BIGFOIL.COM POLAR EXPORT
NACA66-613 a=0.6
NACA66-613 a=0.6 |  |  |  | Cl Max: | 1.431 | at alpha= | 10 | deg
JavaFoil+Calcfoil stall+Eppler ext transition |  |  |  | L/D Max: | 139.028 | at alpha= | 1.5 | deg
Re: | 12000000 |  |  | Cd Min: | 0.00483 | at alpha= | 1 | deg
Mach: | 0 |  |  | Cl=0 at alpha= | -4.1949 | deg
|  |  |  | @ Cl=0.1, Cd= | 0.0052745
|  |  |  | @ Cl=0.4, Cd= | 0.005097
|  |  |  | @ Cl=0.6, Cd= | 0.0048885
alpha (deg) | Cl | Cd | Cm | Cl/Cd
-18 | -0.422 | 0.14404 | -0.031 | -2.928
-17.5 | -0.435 | 0.1374 | -0.031 | -3.165
-17 | -0.448 | 0.1315 | -0.031 | -3.403
-16.5 | -0.46 | 0.12408 | -0.032 | -3.706
-16 | -0.471 | 0.11671 | -0.033 | -4.037
-15.5 | -0.481 | 0.11111 | -0.033 | -4.333
-15 | -0.49 | 0.10461 | -0.034 | -4.689
-14.5 | -0.498 | 0.10017 | -0.034 | -4.97
-14 | -0.504 | 0.09351 | -0.035 | -5.385
-13.5 | -0.507 | 0.08791 | -0.035 | -5.765
-13 | -0.508 | 0.08278 | -0.036 | -6.134
-12.5 | -0.506 | 0.07793 | -0.037 | -6.494
-12 | -0.501 | 0.07341 | -0.038 | -6.82
-11.5 | -0.492 | 0.06906 | -0.039 | -7.131
-11 | -0.481 | 0.06367 | -0.041 | -7.561
-10.5 | -0.466 | 0.05915 | -0.043 | -7.886
-10 | -0.448 | 0.05499 | -0.045 | -8.142
-9.5 | -0.43 | 0.04686 | -0.052 | -9.175
-9 | -0.488 | 0.00748 | -0.079 | -65.233
-8.5 | -0.45 | 0.00718 | -0.08 | -62.703
-8 | -0.408 | 0.00687 | -0.081 | -59.415
-7.5 | -0.362 | 0.00664 | -0.082 | -54.505
-7 | -0.312 | 0.00645 | -0.083 | -48.371
-6.5 | -0.26 | 0.00628 | -0.084 | -41.455
-6 | -0.206 | 0.00604 | -0.085 | -34.187
-5.5 | -0.151 | 0.00584 | -0.086 | -25.849
-5 | -0.094 | 0.00571 | -0.087 | -16.434
-4.5 | -0.036 | 0.00554 | -0.088 | -6.455
-4 | 0.023 | 0.00543 | -0.089 | 4.289
-3.5 | 0.083 | 0.0053 | -0.089 | 15.661
-3 | 0.143 | 0.00521 | -0.09 | 27.49
-2.5 | 0.204 | 0.00513 | -0.091 | 39.691
-2 | 0.264 | 0.00509 | -0.092 | 51.911
-1.5 | 0.325 | 0.00502 | -0.093 | 64.698
-1 | 0.386 | 0.00498 | -0.094 | 77.553
-0.5 | 0.447 | 0.00549 | -0.095 | 81.373
0 | 0.507 | 0.0055 | -0.096 | 92.078
0.5 | 0.567 | 0.00496 | -0.097 | 114.297
1 | 0.627 | 0.00483 | -0.098 | 129.713
1.5 | 0.686 | 0.00493 | -0.099 | 139.028
2 | 0.745 | 0.00549 | -0.099 | 135.663
2.5 | 0.803 | 0.00586 | -0.1 | 137.082
3 | 0.862 | 0.00624 | -0.101 | 138.206
3.5 | 0.915 | 0.0067 | -0.102 | 136.514
4 | 0.971 | 0.00722 | -0.103 | 134.535
4.5 | 1.024 | 0.00904 | -0.103 | 113.229
5 | 1.077 | 0.00948 | -0.104 | 113.575
5.5 | 1.129 | 0.00984 | -0.105 | 114.754
6 | 1.179 | 0.01023 | -0.106 | 115.221
6.5 | 1.226 | 0.01067 | -0.107 | 114.953
7 | 1.272 | 0.01111 | -0.108 | 114.454
7.5 | 1.312 | 0.01159 | -0.108 | 113.212
8 | 1.348 | 0.0121 | -0.109 | 111.371
8.5 | 1.379 | 0.01261 | -0.11 | 109.335
9 | 1.405 | 0.01318 | -0.111 | 106.596
9.5 | 1.423 | 0.01378 | -0.112 | 103.234
10 | 1.431 | 0.01438 | -0.112 | 99.496
10.5 | 1.431 | 0.01526 | -0.113 | 93.767
11 | 1.424 | 0.01594 | -0.114 | 89.297
11.5 | 1.409 | 0.01674 | -0.115 | 84.18
12 | 1.388 | 0.01762 | -0.115 | 78.732
12.5 | 1.36 | 0.01866 | -0.116 | 72.874
13 | 1.326 | 0.01976 | -0.117 | 67.111
13.5 | 1.287 | 0.02122 | -0.117 | 60.626
14 | 1.245 | 0.02223 | -0.118 | 55.98
14.5 | 1.198 | 0.0237 | -0.118 | 50.559
15 | 1.149 | 0.02552 | -0.119 | 45.045

## 114. Re 12M Mach 0.00 (2)
BIGFOIL.COM POLAR EXPORT
NACA66-613 a=0.6
NACA66-613 a=0.6 |  |  |  | Cl Max: | 1.8098 | at alpha= | 20 | deg
XFOIL ncrit=9 |  |  |  | L/D Max: | 243.1 | at alpha= | 2 | deg
Re: | 12000000 |  |  | Cd Min: | 0.05439 | at alpha= | 20 | deg
Mach: | 0 |  |  | Cl=0 at alpha= | -4.3325 | deg
|  |  |  | @ Cl=0.1, Cd= | 0.0049534
|  |  |  | @ Cl=0.4, Cd= | 0.0044298
|  |  |  | @ Cl=0.6, Cd= | 0.0038472
alpha (deg) | Cl | Cd | Cm | Cl/Cd
-20 | -1.3389 | 0.03267 | -0.1214 | -40.9826
-19.5 | -1.351 | 0.02846 | -0.1199 | -47.4701
-19 | -1.3568 | 0.02534 | -0.1166 | -53.5438
-18.5 | -1.3536 | 0.02316 | -0.1125 | -58.4456
-18 | -1.3466 | 0.0215 | -0.1074 | -62.6326
-17.5 | -1.3388 | 0.01996 | -0.1014 | -67.0741
-17 | -1.3118 | 0.01845 | -0.0984 | -71.1003
-16.5 | -1.2794 | 0.01704 | -0.0961 | -75.0822
-16 | -1.243 | 0.0157 | -0.0942 | -79.172
-15.5 | -1.202 | 0.01459 | -0.0929 | -82.3852
-15 | -1.1566 | 0.01376 | -0.0921 | -84.0552
-14.5 | -1.1094 | 0.01301 | -0.0915 | -85.2729
-14 | -1.0606 | 0.01234 | -0.091 | -85.9481
-13.5 | -1.0107 | 0.01173 | -0.0907 | -86.1637
-13 | -0.9611 | 0.01101 | -0.0904 | -87.2934
-12.5 | -0.9107 | 0.0103 | -0.0901 | -88.4175
-12 | -0.8591 | 0.00968 | -0.09 | -88.75
-11.5 | -0.8058 | 0.00921 | -0.0901 | -87.4919
-11 | -0.7518 | 0.0088 | -0.0904 | -85.4318
-10.5 | -0.6972 | 0.00845 | -0.0907 | -82.5089
-10 | -0.6428 | 0.00803 | -0.0909 | -80.0498
-9.5 | -0.5881 | 0.00761 | -0.0912 | -77.2799
-9 | -0.5326 | 0.00726 | -0.0917 | -73.3609
-8.5 | -0.4764 | 0.00698 | -0.0922 | -68.2521
-8 | -0.4198 | 0.00673 | -0.0928 | -62.3774
-7.5 | -0.3632 | 0.00647 | -0.0934 | -56.136
-7 | -0.3067 | 0.00617 | -0.0939 | -49.7083
-6.5 | -0.2497 | 0.00594 | -0.0946 | -42.037
-6 | -0.1923 | 0.00576 | -0.0953 | -33.3854
-5.5 | -0.1347 | 0.00562 | -0.0961 | -23.968
-5 | -0.077 | 0.00546 | -0.0969 | -14.1026
-4.5 | -0.0194 | 0.00526 | -0.0977 | -3.6882
-4 | 0.0385 | 0.00508 | -0.0985 | 7.5787
-3.5 | 0.0968 | 0.00496 | -0.0994 | 19.5161
-2.5 | 0.2134 | 0.00472 | -0.1013 | 45.2119
-2 | 0.2715 | 0.00461 | -0.1022 | 58.8937
-1 | 0.3882 | 0.00445 | -0.1042 | 87.236
-0.5 | 0.4467 | 0.00435 | -0.1052 | 102.6897
0 | 0.5048 | 0.00426 | -0.1061 | 118.4977
0.5 | 0.5621 | 0.00406 | -0.107 | 138.4483
1 | 0.6191 | 0.00374 | -0.1079 | 165.5348
1.5 | 0.6744 | 0.00322 | -0.1087 | 209.441
2 | 0.7293 | 0.003 | -0.1092 | 243.1
3 | 0.8074 | 0.00524 | -0.1044 | 154.084
4 | 0.887 | 0.00663 | -0.0994 | 133.7858
4.5 | 0.9211 | 0.00732 | -0.0958 | 125.8333
5 | 0.9454 | 0.00786 | -0.09 | 120.2799
5.5 | 0.9723 | 0.00841 | -0.0849 | 115.6124
6 | 1.0065 | 0.00886 | -0.0814 | 113.6005
6.5 | 1.0491 | 0.00931 | -0.0799 | 112.6853
8 | 1.1693 | 0.01109 | -0.0744 | 105.4373
8.5 | 1.2062 | 0.0118 | -0.0722 | 102.2203
9 | 1.2433 | 0.01254 | -0.07 | 99.1467
9.5 | 1.2803 | 0.0133 | -0.068 | 96.2632
10 | 1.3158 | 0.01416 | -0.0658 | 92.9237
10.5 | 1.3504 | 0.01509 | -0.0636 | 89.4897
11 | 1.3854 | 0.01603 | -0.0616 | 86.4255
11.5 | 1.4209 | 0.01696 | -0.0597 | 83.7795
12 | 1.4527 | 0.01811 | -0.0575 | 80.2154
12.5 | 1.484 | 0.01934 | -0.0553 | 76.7322
13 | 1.5169 | 0.02049 | -0.0533 | 74.0312
13.5 | 1.5463 | 0.02189 | -0.0512 | 70.6396
14 | 1.5736 | 0.02347 | -0.0488 | 67.0473
14.5 | 1.6028 | 0.02495 | -0.0468 | 64.2405
15 | 1.6281 | 0.02676 | -0.0446 | 60.8408
15.5 | 1.6533 | 0.02859 | -0.0425 | 57.8279
16 | 1.6761 | 0.03067 | -0.0403 | 54.6495
16.5 | 1.6956 | 0.03307 | -0.038 | 51.2731
17 | 1.7215 | 0.03503 | -0.0365 | 49.1436
17.5 | 1.7412 | 0.03755 | -0.0346 | 46.3702
18 | 1.76 | 0.04025 | -0.0329 | 43.7267
18.5 | 1.7692 | 0.04385 | -0.0307 | 40.3466
19 | 1.7805 | 0.04748 | -0.0291 | 37.5
19.5 | 1.7996 | 0.05044 | -0.0282 | 35.678
20 | 1.8098 | 0.05439 | -0.0271 | 33.2745

## 115. Re 12M Mach 0.10 (1)
BIGFOIL.COM POLAR EXPORT
NACA66-613 a=0.6
NACA66-613 a=0.6 |  |  |  | Cl Max: | 1.428 | at alpha= | 10 | deg
JavaFoil+Calcfoil stall+Eppler ext transition |  |  |  | L/D Max: | 148.565 | at alpha= | 1.5 | deg
Re: | 12000000 |  |  | Cd Min: | 0.00464 | at alpha= | 1.5 | deg
Mach: | 0.1 |  |  | Cl=0 at alpha= | -4.1949 | deg
|  |  |  | @ Cl=0.1, Cd= | 0.0052821
|  |  |  | @ Cl=0.4, Cd= | 0.0050825
|  |  |  | @ Cl=0.6, Cd= | 0.004929
alpha (deg) | Cl | Cd | Cm | Cl/Cd
-17.5 | -0.392 | 0.13915 | -0.031 | -2.818
-17 | -0.407 | 0.13362 | -0.032 | -3.048
-16.5 | -0.422 | 0.12704 | -0.032 | -3.322
-16 | -0.436 | 0.12025 | -0.032 | -3.627
-15.5 | -0.449 | 0.11413 | -0.033 | -3.936
-15 | -0.461 | 0.10707 | -0.033 | -4.307
-14.5 | -0.472 | 0.10254 | -0.034 | -4.598
-14 | -0.48 | 0.09466 | -0.035 | -5.073
-13.5 | -0.487 | 0.08972 | -0.035 | -5.423
-13 | -0.49 | 0.085 | -0.036 | -5.767
-12.5 | -0.491 | 0.07936 | -0.036 | -6.185
-12 | -0.489 | 0.07437 | -0.037 | -6.569
-11.5 | -0.483 | 0.06954 | -0.039 | -6.941
-11 | -0.473 | 0.06459 | -0.04 | -7.329
-10.5 | -0.46 | 0.0604 | -0.042 | -7.617
-10 | -0.443 | 0.05616 | -0.044 | -7.883
-9.5 | -0.422 | 0.0514 | -0.047 | -8.22
-9 | -0.484 | 0.00775 | -0.079 | -62.442
-8.5 | -0.449 | 0.00723 | -0.081 | -62.139
-8 | -0.408 | 0.00694 | -0.082 | -58.821
-7.5 | -0.362 | 0.00667 | -0.082 | -54.277
-7 | -0.313 | 0.00651 | -0.083 | -48.072
-6.5 | -0.261 | 0.00624 | -0.084 | -41.862
-6 | -0.207 | 0.00603 | -0.085 | -34.343
-5.5 | -0.151 | 0.00588 | -0.086 | -25.771
-5 | -0.094 | 0.0057 | -0.087 | -16.548
-4.5 | -0.036 | 0.00557 | -0.088 | -6.45
-4 | 0.023 | 0.00544 | -0.089 | 4.301
-3.5 | 0.083 | 0.00531 | -0.09 | 15.698
-3 | 0.144 | 0.00521 | -0.091 | 27.584
-2.5 | 0.205 | 0.00513 | -0.092 | 39.837
-2 | 0.265 | 0.00509 | -0.093 | 52.178
-1.5 | 0.326 | 0.00505 | -0.094 | 64.58
-1 | 0.388 | 0.00499 | -0.095 | 77.84
-0.5 | 0.449 | 0.00546 | -0.096 | 82.267
0 | 0.509 | 0.00556 | -0.097 | 91.678
0.5 | 0.57 | 0.00499 | -0.097 | 114.059
1 | 0.629 | 0.00487 | -0.098 | 129.192
1.5 | 0.689 | 0.00464 | -0.099 | 148.565
2 | 0.748 | 0.0055 | -0.1 | 136.116
2.5 | 0.807 | 0.0059 | -0.101 | 136.811
3 | 0.866 | 0.00627 | -0.102 | 138.175
3.5 | 0.919 | 0.00673 | -0.102 | 136.512
4 | 0.975 | 0.00728 | -0.103 | 134.05
4.5 | 1.029 | 0.0091 | -0.104 | 113.061
5 | 1.082 | 0.00955 | -0.105 | 113.355
5.5 | 1.134 | 0.00992 | -0.106 | 114.327
6 | 1.184 | 0.01032 | -0.106 | 114.731
6.5 | 1.231 | 0.01075 | -0.107 | 114.521
7 | 1.276 | 0.01124 | -0.108 | 113.595
7.5 | 1.316 | 0.0117 | -0.109 | 112.489
8 | 1.351 | 0.01222 | -0.11 | 110.603
8.5 | 1.381 | 0.01273 | -0.111 | 108.482
9 | 1.406 | 0.01332 | -0.111 | 105.595
9.5 | 1.423 | 0.01394 | -0.112 | 102.045
10 | 1.428 | 0.01456 | -0.113 | 98.112
10.5 | 1.425 | 0.01547 | -0.114 | 92.13
11 | 1.414 | 0.01619 | -0.114 | 87.368
11.5 | 1.395 | 0.01706 | -0.115 | 81.8
12 | 1.369 | 0.01792 | -0.116 | 76.4
12.5 | 1.336 | 0.01899 | -0.117 | 70.34
13 | 1.296 | 0.02043 | -0.117 | 63.439
13.5 | 1.251 | 0.02184 | -0.118 | 57.265
14 | 1.203 | 0.02288 | -0.118 | 52.556
14.5 | 1.15 | 0.02454 | -0.119 | 46.87
15 | 1.094 | 0.02683 | -0.119 | 40.768

## 116. Re 12M Mach 0.10 (2)
BIGFOIL.COM POLAR EXPORT
NACA66-613 a=0.6
NACA66-613 a=0.6 |  |  |  | Cl Max: | 1.7954 | at alpha= | 19.5 | deg
XFOIL ncrit=9 |  |  |  | L/D Max: | 246.409 | at alpha= | 2 | deg
Re: | 12000000 |  |  | Cd Min: | 0.05316 | at alpha= | 19.5 | deg
Mach: | 0.1 |  |  | Cl=0 at alpha= | -4.3328 | deg
|  |  |  | @ Cl=0.1, Cd= | 0.0049553
|  |  |  | @ Cl=0.4, Cd= | 0.0044344
|  |  |  | @ Cl=0.6, Cd= | 0.003879
alpha (deg) | Cl | Cd | Cm | Cl/Cd
-19.5 | -1.2262 | 0.04124 | -0.1228 | -29.7333
-19 | -1.2734 | 0.03247 | -0.1255 | -39.2177
-18.5 | -1.2921 | 0.02796 | -0.1233 | -46.2124
-18 | -1.2985 | 0.02498 | -0.1192 | -51.9816
-17.5 | -1.3017 | 0.02263 | -0.1135 | -57.521
-17 | -1.2962 | 0.02107 | -0.1069 | -61.5187
-16.5 | -1.2692 | 0.01951 | -0.1036 | -65.0538
-16 | -1.2396 | 0.01777 | -0.1007 | -69.758
-15.5 | -1.2067 | 0.01599 | -0.0981 | -75.4659
-14.5 | -1.1196 | 0.01373 | -0.0952 | -81.5441
-14 | -1.0713 | 0.01291 | -0.0944 | -82.9822
-13.5 | -1.0211 | 0.01219 | -0.0937 | -83.7654
-13 | -0.9699 | 0.01153 | -0.0933 | -84.1197
-12.5 | -0.9189 | 0.01076 | -0.0927 | -85.3996
-12 | -0.8676 | 0.00999 | -0.0923 | -86.8468
-11.5 | -0.8141 | 0.00943 | -0.0922 | -86.3309
-11 | -0.7595 | 0.00897 | -0.0922 | -84.6711
-10.5 | -0.7042 | 0.00858 | -0.0923 | -82.0746
-10 | -0.6486 | 0.0082 | -0.0925 | -79.0976
-9.5 | -0.5934 | 0.00774 | -0.0926 | -76.6667
-9 | -0.5375 | 0.00734 | -0.0929 | -73.2289
-8.5 | -0.4807 | 0.00703 | -0.0933 | -68.3784
-8 | -0.4235 | 0.00677 | -0.0938 | -62.5554
-7.5 | -0.3661 | 0.00653 | -0.0944 | -56.0643
-7 | -0.3092 | 0.00621 | -0.0949 | -49.7907
-6.5 | -0.2517 | 0.00597 | -0.0954 | -42.1608
-6 | -0.1938 | 0.00578 | -0.0961 | -33.5294
-5.5 | -0.1357 | 0.00563 | -0.0969 | -24.103
-5 | -0.0775 | 0.00548 | -0.0977 | -14.1423
-4.5 | -0.0195 | 0.00527 | -0.0984 | -3.7002
-4 | 0.0388 | 0.00509 | -0.0992 | 7.6228
-3.5 | 0.0975 | 0.00496 | -0.1001 | 19.6573
-3 | 0.1562 | 0.00485 | -0.101 | 32.2062
-2.5 | 0.2149 | 0.00472 | -0.102 | 45.5297
-2 | 0.2733 | 0.00461 | -0.1028 | 59.2842
-1 | 0.3908 | 0.00445 | -0.1048 | 87.8202
-0.5 | 0.4496 | 0.00435 | -0.1058 | 103.3563
0 | 0.5081 | 0.00427 | -0.1068 | 118.993
0.5 | 0.5658 | 0.00407 | -0.1077 | 139.0172
1 | 0.6231 | 0.00375 | -0.1086 | 166.16
1.5 | 0.6786 | 0.00322 | -0.1093 | 210.7453
2 | 0.7343 | 0.00298 | -0.11 | 246.4094
2.5 | 0.7713 | 0.00436 | -0.1072 | 176.9037
3 | 0.8119 | 0.00525 | -0.1049 | 154.6476
3.5 | 0.8522 | 0.00599 | -0.1025 | 142.2705
4 | 0.8903 | 0.00666 | -0.0996 | 133.6787
4.5 | 0.923 | 0.00736 | -0.0956 | 125.4076
5 | 0.9431 | 0.00793 | -0.0888 | 118.9281
5.5 | 0.9716 | 0.00851 | -0.084 | 114.1716
6 | 1.0056 | 0.00898 | -0.0805 | 111.9822
6.5 | 1.0546 | 0.00945 | -0.0803 | 111.5979
8 | 1.1706 | 0.0113 | -0.0736 | 103.5929
8.5 | 1.2073 | 0.01206 | -0.0713 | 100.1078
9 | 1.2451 | 0.0128 | -0.0692 | 97.2734
9.5 | 1.2829 | 0.01357 | -0.0672 | 94.5394
10 | 1.3177 | 0.0145 | -0.0648 | 90.8759
10.5 | 1.3527 | 0.01545 | -0.0626 | 87.5534
11 | 1.3887 | 0.01639 | -0.0606 | 84.7285
11.5 | 1.423 | 0.01742 | -0.0585 | 81.6877
12 | 1.4557 | 0.01858 | -0.0562 | 78.3477
12.5 | 1.4876 | 0.01983 | -0.054 | 75.0177
13 | 1.5193 | 0.02112 | -0.0518 | 71.9366
13.5 | 1.5491 | 0.02256 | -0.0495 | 68.6658
14 | 1.5766 | 0.02418 | -0.0472 | 65.2026
14.5 | 1.6048 | 0.02581 | -0.045 | 62.1775
15 | 1.6299 | 0.02771 | -0.0426 | 58.8199
15.5 | 1.654 | 0.02972 | -0.0403 | 55.6528
16 | 1.6785 | 0.03178 | -0.0382 | 52.8162
16.5 | 1.6969 | 0.03434 | -0.0357 | 49.4147
17 | 1.7206 | 0.03661 | -0.0339 | 46.9981
17.5 | 1.7383 | 0.03944 | -0.0319 | 44.0745
18 | 1.7573 | 0.04225 | -0.0302 | 41.5929
18.5 | 1.7672 | 0.046 | -0.0281 | 38.4174
19 | 1.7776 | 0.04989 | -0.0265 | 35.6304
19.5 | 1.7954 | 0.05316 | -0.0257 | 33.7735

## 117. Re 12M Mach 0.25 (1)
BIGFOIL.COM POLAR EXPORT
NACA66-613 a=0.6
NACA66-613 a=0.6 |  |  |  | Cl Max: | 1.41 | at alpha= | 9.5 | deg
JavaFoil+Calcfoil stall+Eppler ext transition |  |  |  | L/D Max: | 139.765 | at alpha= | 1 | deg
Re: | 12000000 |  |  | Cd Min: | 0.00462 | at alpha= | 1 | deg
Mach: | 0.25 |  |  | Cl=0 at alpha= | -4.1967 | deg
|  |  |  | @ Cl=0.1, Cd= | 0.0053474
|  |  |  | @ Cl=0.4, Cd= | 0.0050273
|  |  |  | @ Cl=0.6, Cd= | 0.0047557
alpha (deg) | Cl | Cd | Cm | Cl/Cd
-15.5 | -0.066 | 0.11383 | -0.034 | -0.581
-15 | -0.169 | 0.11229 | -0.034 | -1.507
-14.5 | -0.222 | 0.10576 | -0.035 | -2.094
-14 | -0.265 | 0.10073 | -0.035 | -2.626
-13.5 | -0.302 | 0.0968 | -0.035 | -3.118
-13 | -0.334 | 0.09486 | -0.035 | -3.521
-12.5 | -0.361 | 0.08678 | -0.036 | -4.163
-12 | -0.383 | 0.08035 | -0.036 | -4.765
-11.5 | -0.399 | 0.0746 | -0.037 | -5.342
-11 | -0.408 | 0.06917 | -0.038 | -5.896
-10.5 | -0.41 | 0.06508 | -0.039 | -6.306
-10 | -0.407 | 0.05984 | -0.041 | -6.798
-9.5 | -0.396 | 0.05605 | -0.042 | -7.067
-9 | -0.379 | 0.05217 | -0.043 | -7.273
-8.5 | -0.358 | 0.04747 | -0.047 | -7.541
-8 | -0.405 | 0.00712 | -0.084 | -56.945
-7.5 | -0.363 | 0.00691 | -0.085 | -52.493
-7 | -0.315 | 0.00666 | -0.086 | -47.351
-6.5 | -0.264 | 0.00642 | -0.087 | -41.182
-6 | -0.211 | 0.00618 | -0.088 | -34.062
-5.5 | -0.154 | 0.00597 | -0.089 | -25.879
-5 | -0.096 | 0.00579 | -0.089 | -16.655
-4.5 | -0.037 | 0.00563 | -0.09 | -6.53
-4 | 0.024 | 0.00551 | -0.091 | 4.353
-3.5 | 0.086 | 0.00537 | -0.092 | 15.918
-3 | 0.148 | 0.00527 | -0.093 | 28.018
-2.5 | 0.21 | 0.00518 | -0.094 | 40.539
-2 | 0.273 | 0.00513 | -0.095 | 53.173
-1.5 | 0.335 | 0.00506 | -0.096 | 66.28
-1 | 0.399 | 0.00502 | -0.097 | 79.537
-0.5 | 0.461 | 0.00547 | -0.098 | 84.337
0 | 0.523 | 0.0056 | -0.099 | 93.442
0.5 | 0.585 | 0.0048 | -0.1 | 121.974
1 | 0.646 | 0.00462 | -0.101 | 139.765
1.5 | 0.707 | 0.00522 | -0.102 | 135.505
2 | 0.768 | 0.00562 | -0.103 | 136.495
2.5 | 0.828 | 0.00606 | -0.103 | 136.757
3 | 0.889 | 0.00646 | -0.104 | 137.443
3.5 | 0.943 | 0.00696 | -0.105 | 135.372
4 | 1 | 0.00754 | -0.106 | 132.699
4.5 | 1.054 | 0.00945 | -0.107 | 111.586
5 | 1.108 | 0.00993 | -0.107 | 111.64
5.5 | 1.161 | 0.01033 | -0.108 | 112.312
6 | 1.21 | 0.01078 | -0.109 | 112.279
6.5 | 1.257 | 0.01127 | -0.11 | 111.624
7 | 1.301 | 0.01179 | -0.111 | 110.346
7.5 | 1.338 | 0.01232 | -0.112 | 108.613
8 | 1.368 | 0.01289 | -0.113 | 106.111
8.5 | 1.392 | 0.01354 | -0.113 | 102.769
9 | 1.407 | 0.01419 | -0.114 | 99.161
9.5 | 1.41 | 0.01493 | -0.115 | 94.453
10 | 1.397 | 0.01586 | -0.116 | 88.075
10.5 | 1.369 | 0.0169 | -0.117 | 81.052
11 | 1.329 | 0.018 | -0.117 | 73.816
11.5 | 1.275 | 0.01884 | -0.118 | 67.647
12 | 1.207 | 0.02024 | -0.119 | 59.631
12.5 | 1.127 | 0.02186 | -0.119 | 51.567
13 | 1.033 | 0.02423 | -0.119 | 42.639
13.5 | 0.791 | 0.09015 | -0.071 | 8.775
14 | 0.7 | 0.1002 | -0.063 | 6.982
14.5 | 0.607 | 0.10636 | -0.061 | 5.706

## 118. Re 12M Mach 0.25 (2)
BIGFOIL.COM POLAR EXPORT
NACA66-613 a=0.6
NACA66-613 a=0.6 |  |  |  | Cl Max: | 1.736 | at alpha= | 18.5 | deg
XFOIL ncrit=9 |  |  |  | L/D Max: | 256.892 | at alpha= | 2 | deg
Re: | 12000000 |  |  | Cd Min: | 0.17677 | at alpha= | -18 | deg
Mach: | 0.25 |  |  | Cl=0 at alpha= | -4.3344 | deg
|  |  |  | @ Cl=0.1, Cd= | 0.0049934
|  |  |  | @ Cl=0.4, Cd= | 0.0044774
|  |  |  | @ Cl=0.6, Cd= | 0.0040115
alpha (deg) | Cl | Cd | Cm | Cl/Cd
-18 | -0.4096 | 0.17677 | -0.0453 | -2.3171
-17.5 | -0.3925 | 0.17016 | -0.0497 | -2.3067
-17 | -0.3765 | 0.16317 | -0.0541 | -2.3074
-16.5 | -0.3764 | 0.15174 | -0.0597 | -2.4806
-16 | -0.3644 | 0.14404 | -0.0643 | -2.5299
-15.5 | -0.3702 | 0.13223 | -0.0704 | -2.7997
-14.5 | -0.757 | 0.0454 | -0.1301 | -16.674
-14 | -0.818 | 0.0358 | -0.1339 | -22.8492
-13.5 | -0.9367 | 0.02667 | -0.1225 | -35.1219
-13 | -0.9883 | 0.01777 | -0.1137 | -55.6162
-12.5 | -0.9553 | 0.01482 | -0.11 | -64.4602
-12 | -0.9079 | 0.01302 | -0.1075 | -69.7312
-11.5 | -0.854 | 0.01182 | -0.1056 | -72.2504
-11 | -0.7995 | 0.01063 | -0.1039 | -75.2117
-10.5 | -0.7429 | 0.00971 | -0.1026 | -76.5088
-10 | -0.6839 | 0.00907 | -0.1017 | -75.4024
-9.5 | -0.624 | 0.00853 | -0.101 | -73.1536
-9 | -0.5644 | 0.00799 | -0.1005 | -70.6383
-8.5 | -0.5049 | 0.00746 | -0.1001 | -67.681
-8 | -0.4444 | 0.00708 | -0.0999 | -62.7684
-7.5 | -0.3837 | 0.00677 | -0.1 | -56.6765
-7 | -0.3229 | 0.00651 | -0.1001 | -49.6006
-6.5 | -0.2629 | 0.00616 | -0.1003 | -42.6786
-6 | -0.2024 | 0.00591 | -0.1006 | -34.247
-5.5 | -0.1416 | 0.00573 | -0.1011 | -24.712
-5 | -0.0806 | 0.00557 | -0.1017 | -14.4704
-4.5 | -0.0201 | 0.00534 | -0.1023 | -3.764
-4 | 0.0406 | 0.00514 | -0.103 | 7.8988
-3.5 | 0.1014 | 0.00499 | -0.1038 | 20.3206
-2.5 | 0.2231 | 0.00476 | -0.1056 | 46.8697
-2 | 0.2836 | 0.00464 | -0.1064 | 61.1207
-1.5 | 0.344 | 0.00456 | -0.1074 | 75.4386
-1 | 0.405 | 0.00447 | -0.1084 | 90.604
-0.5 | 0.4658 | 0.00436 | -0.1095 | 106.8349
0 | 0.5263 | 0.00429 | -0.1105 | 122.6807
0.5 | 0.5859 | 0.00409 | -0.1114 | 143.2518
1 | 0.6452 | 0.00376 | -0.1124 | 171.5957
1.5 | 0.7022 | 0.00321 | -0.1131 | 218.7539
2 | 0.7604 | 0.00296 | -0.1138 | 256.8919
2.5 | 0.7996 | 0.00422 | -0.111 | 189.4787
3 | 0.8368 | 0.00526 | -0.1077 | 159.0875
3.5 | 0.8737 | 0.00608 | -0.1042 | 143.7007
4 | 0.9047 | 0.00685 | -0.0995 | 132.073
4.5 | 0.9178 | 0.00757 | -0.0909 | 121.2417
5 | 0.9381 | 0.00843 | -0.0843 | 111.2811
5.5 | 0.9676 | 0.00916 | -0.0796 | 105.6332
6 | 1.0037 | 0.00969 | -0.0762 | 103.581
6.5 | 1.0846 | 0.01036 | -0.0826 | 104.6911
7.5 | 1.1397 | 0.01178 | -0.0723 | 96.7487
8 | 1.1789 | 0.01258 | -0.0699 | 93.7122
8.5 | 1.2167 | 0.01349 | -0.0673 | 90.1927
9 | 1.2568 | 0.01432 | -0.065 | 87.7654
9.5 | 1.295 | 0.01528 | -0.0626 | 84.7513
10 | 1.3303 | 0.01641 | -0.0598 | 81.0664
10.5 | 1.3682 | 0.01745 | -0.0575 | 78.4069
11 | 1.4044 | 0.01864 | -0.055 | 75.3433
11.5 | 1.4389 | 0.01997 | -0.0523 | 72.0531
12 | 1.473 | 0.02134 | -0.0496 | 69.0253
12.5 | 1.5041 | 0.02297 | -0.0467 | 65.4811
13 | 1.5346 | 0.02465 | -0.0438 | 62.2556
13.5 | 1.5631 | 0.02652 | -0.0408 | 58.9404
14 | 1.5888 | 0.02869 | -0.0377 | 55.3782
14.5 | 1.6166 | 0.03077 | -0.0349 | 52.5382
15 | 1.6432 | 0.03305 | -0.0322 | 49.7186
15.5 | 1.666 | 0.0357 | -0.0293 | 46.6667
16 | 1.6839 | 0.03884 | -0.0264 | 43.3548
16.5 | 1.6984 | 0.04244 | -0.0235 | 40.0189
17 | 1.714 | 0.04614 | -0.0211 | 37.1478
17.5 | 1.7237 | 0.05058 | -0.0188 | 34.0787
18 | 1.7334 | 0.05525 | -0.017 | 31.3738
18.5 | 1.736 | 0.06093 | -0.0156 | 28.4917
19 | 1.7247 | 0.06848 | -0.0149 | 25.1855
19.5 | 1.7266 | 0.07503 | -0.0151 | 23.0121
20 | 1.7092 | 0.0843 | -0.0165 | 20.2752

## 119. Re 12M Mach 0.50 (1)
BIGFOIL.COM POLAR EXPORT
NACA66-613 a=0.6
NACA66-613 a=0.6 |  |  |  | Cl Max: | 1.361 | at alpha= | 7 | deg
JavaFoil+Calcfoil stall+Eppler ext transition |  |  |  | L/D Max: | 136.284 | at alpha= | 1.5 | deg
Re: | 12000000 |  |  | Cd Min: | 0.00495 | at alpha= | -0.5 | deg
Mach: | 0.5 |  |  | Cl=0 at alpha= | -4.197 | deg
|  |  |  | @ Cl=0.1, Cd= | 0.0056091
|  |  |  | @ Cl=0.4, Cd= | 0.0051578
|  |  |  | @ Cl=0.6, Cd= | 0.00578
alpha (deg) | Cl | Cd | Cm | Cl/Cd
-20 | -0.876 | 0.14541 | -0.043 | -6.025
-19.5 | -0.847 | 0.14004 | -0.042 | -6.05
-19 | -0.82 | 0.13361 | -0.042 | -6.136
-18.5 | -0.793 | 0.12678 | -0.043 | -6.253
-18 | -0.764 | 0.13496 | -0.042 | -5.662
-17.5 | -0.738 | 0.12435 | -0.044 | -5.935
-17 | -0.71 | 0.11901 | -0.043 | -5.964
-16.5 | -0.682 | 0.11287 | -0.044 | -6.046
-16 | -0.656 | 0.10476 | -0.045 | -6.265
-15.5 | -0.632 | 0.09552 | -0.048 | -6.612
-15 | -0.607 | 0.08736 | -0.051 | -6.946
-14.5 | -0.57 | 0.10102 | -0.043 | -5.646
-14 | -0.543 | 0.09484 | -0.043 | -5.726
-13.5 | -0.517 | 0.08639 | -0.046 | -5.984
-13 | -0.491 | 0.07826 | -0.049 | -6.273
-12.5 | -0.466 | 0.0706 | -0.052 | -6.599
-12 | -0.445 | 0.05902 | -0.059 | -7.538
-11.5 | -0.473 | 0.0157 | -0.081 | -30.155
-11 | -0.459 | 0.01016 | -0.086 | -45.159
-10.5 | -0.349 | 0.07344 | -0.044 | -4.75
-10 | -0.321 | 0.0651 | -0.044 | -4.934
-9.5 | -0.294 | 0.05876 | -0.045 | -4.999
-9 | -0.267 | 0.05419 | -0.048 | -4.919
-8.5 | -0.24 | 0.04888 | -0.052 | -4.905
-8 | -0.212 | 0.04609 | -0.053 | -4.599
-7.5 | -0.227 | 0.00757 | -0.095 | -29.969
-7 | -0.155 | 0.04668 | -0.045 | -3.32
-6.5 | -0.127 | 0.04245 | -0.046 | -3.002
-6 | -0.162 | 0.03915 | -0.049 | -4.136
-5.5 | -0.159 | 0.00649 | -0.099 | -24.439
-5 | -0.103 | 0.00623 | -0.1 | -16.461
-4.5 | -0.04 | 0.00593 | -0.101 | -6.727
-4 | 0.026 | 0.00579 | -0.102 | 4.552
-3.5 | 0.095 | 0.00562 | -0.103 | 16.847
-3 | 0.164 | 0.00547 | -0.104 | 30.003
-2.5 | 0.234 | 0.0054 | -0.105 | 43.287
-2 | 0.304 | 0.00529 | -0.107 | 57.473
-1.5 | 0.374 | 0.00523 | -0.108 | 71.537
-1 | 0.446 | 0.00503 | -0.109 | 88.778
-0.5 | 0.516 | 0.00495 | -0.11 | 104.278
0 | 0.583 | 0.00587 | -0.11 | 99.348
0.5 | 0.651 | 0.00551 | -0.111 | 117.999
1 | 0.718 | 0.00576 | -0.112 | 124.636
1.5 | 0.786 | 0.00576 | -0.113 | 136.284
2 | 0.853 | 0.00632 | -0.114 | 135.039
2.5 | 0.92 | 0.00688 | -0.115 | 133.662
3 | 0.987 | 0.00742 | -0.116 | 132.92
3.5 | 1.045 | 0.00812 | -0.117 | 128.645
4 | 1.107 | 0.0089 | -0.118 | 124.414
4.5 | 1.164 | 0.01131 | -0.118 | 102.988
5 | 1.22 | 0.01188 | -0.119 | 102.69
5.5 | 1.27 | 0.0125 | -0.12 | 101.631
6 | 1.313 | 0.01322 | -0.121 | 99.272
6.5 | 1.345 | 0.01405 | -0.122 | 95.729
7 | 1.361 | 0.01495 | -0.123 | 91.07
7.5 | 1.335 | 0.01601 | -0.124 | 83.376
8 | 1.193 | 0.01737 | -0.125 | 68.672
8.5 | 0.834 | 0.01831 | -0.126 | 45.551
9 | 0.865 | 0.01964 | -0.126 | 44.018
9.5 | 0.744 | 0.06288 | -0.063 | 11.832
10 | 0.927 | 0.02084 | -0.128 | 44.458
10.5 | 0.957 | 0.02249 | -0.129 | 42.535
11 | 0.984 | 0.02518 | -0.129 | 39.067
11.5 | 0.852 | 0.07962 | -0.071 | 10.698
12 | 1.047 | 0.02575 | -0.132 | 40.661

## 120. Re 12M Mach 0.50 (2)
BIGFOIL.COM POLAR EXPORT
NACA66-613 a=0.6
NACA66-613 a=0.6 |  |  |  | Cl Max: | 1.4222 | at alpha= | 10.5 | deg
XFOIL ncrit=9 |  |  |  | L/D Max: | 292.767 | at alpha= | 2 | deg
Re: | 12000000 |  |  | Cd Min: | 0.23424 | at alpha= | -20 | deg
Mach: | 0.5 |  |  | Cl=0 at alpha= | -4.341 | deg
|  |  |  | @ Cl=0.1, Cd= | 0.0053174
|  |  |  | @ Cl=0.4, Cd= | 0.0046697
|  |  |  | @ Cl=0.6, Cd= | 0.0043992
alpha (deg) | Cl | Cd | Cm | Cl/Cd
-20 | -0.4683 | 0.23424 | -0.0281 | -1.9992
-19.5 | -0.447 | 0.2258 | -0.0331 | -1.9796
-19 | -0.4268 | 0.21679 | -0.038 | -1.9687
-18.5 | -0.4047 | 0.20926 | -0.0431 | -1.934
-18 | -0.3835 | 0.20131 | -0.048 | -1.905
-17.5 | -0.3593 | 0.19478 | -0.0528 | -1.8446
-17 | -0.3377 | 0.18708 | -0.0576 | -1.8051
-16.5 | -0.3203 | 0.17784 | -0.0624 | -1.8011
-16 | -0.3027 | 0.16913 | -0.0673 | -1.7897
-15.5 | -0.2814 | 0.16184 | -0.0719 | -1.7388
-15 | -0.2651 | 0.15307 | -0.0768 | -1.7319
-14.5 | -0.2454 | 0.14571 | -0.0814 | -1.6842
-14 | -0.2306 | 0.13712 | -0.0862 | -1.6817
-13.5 | -0.2145 | 0.1293 | -0.0908 | -1.6589
-13 | -0.1997 | 0.12139 | -0.0954 | -1.6451
-12.5 | -0.1813 | 0.11467 | -0.0995 | -1.5811
-12 | -0.1796 | 0.10481 | -0.1048 | -1.7136
-11.5 | -0.1651 | 0.0979 | -0.1089 | -1.6864
-11 | -0.1535 | 0.09073 | -0.1131 | -1.6918
-10.5 | -0.1522 | 0.08232 | -0.1177 | -1.8489
-10 | -0.1409 | 0.07586 | -0.1214 | -1.8574
-9.5 | -0.1469 | 0.06737 | -0.1262 | -2.1805
-9 | -0.1472 | 0.06015 | -0.1304 | -2.4472
-8.5 | -0.1639 | 0.05111 | -0.1375 | -3.2068
-8 | -0.1991 | 0.04382 | -0.1392 | -4.5436
-7.5 | -0.2142 | 0.03631 | -0.1388 | -5.8992
-7 | -0.2334 | 0.02681 | -0.136 | -8.7057
-6.5 | -0.2215 | 0.01955 | -0.1321 | -11.3299
-6 | -0.2201 | 0.0098 | -0.1263 | -22.4592
-5.5 | -0.1651 | 0.00693 | -0.1232 | -23.824
-5 | -0.0942 | 0.00626 | -0.1218 | -15.0479
-4.5 | -0.0228 | 0.00582 | -0.1211 | -3.9175
-4 | 0.0489 | 0.00555 | -0.1208 | 8.8108
-3.5 | 0.1192 | 0.00523 | -0.1208 | 22.7916
-3 | 0.1899 | 0.00505 | -0.1212 | 37.604
-2.5 | 0.2602 | 0.00492 | -0.1219 | 52.8862
-2 | 0.3301 | 0.0048 | -0.1227 | 68.7708
-1.5 | 0.3998 | 0.00467 | -0.1237 | 85.6103
-0.5 | 0.5397 | 0.00446 | -0.126 | 121.009
0 | 0.6091 | 0.00439 | -0.1272 | 138.7472
0.5 | 0.6775 | 0.00426 | -0.1283 | 159.0376
1.5 | 0.8095 | 0.0031 | -0.1301 | 261.129
2 | 0.8783 | 0.003 | -0.1311 | 292.7667
2.5 | 0.9341 | 0.00359 | -0.1295 | 260.195
3 | 0.9517 | 0.00512 | -0.1206 | 185.8789
3.5 | 0.933 | 0.00647 | -0.1044 | 144.204
4.5 | 0.9355 | 0.00998 | -0.0829 | 93.7375
5 | 0.9433 | 0.01184 | -0.0738 | 79.6706
5.5 | 1.0074 | 0.01362 | -0.0763 | 73.9648
6 | 1.0522 | 0.01476 | -0.0733 | 71.2873
6.5 | 1.099 | 0.01582 | -0.0704 | 69.469
7 | 1.1442 | 0.01708 | -0.0673 | 66.9906
7.5 | 1.1915 | 0.01835 | -0.0644 | 64.9319
8 | 1.2372 | 0.01971 | -0.061 | 62.7702
8.5 | 1.2805 | 0.02127 | -0.0573 | 60.2022
9 | 1.3234 | 0.02288 | -0.0532 | 57.8409
9.5 | 1.3665 | 0.02457 | -0.049 | 55.6166
10 | 1.401 | 0.02669 | -0.0436 | 52.4916
10.5 | 1.4222 | 0.02951 | -0.0365 | 48.1938
11 | 1.4148 | 0.03386 | -0.0273 | 41.7838
11.5 | 1.3876 | 0.04003 | -0.0183 | 34.664
12 | 1.3606 | 0.04744 | -0.0114 | 28.6804
12.5 | 1.3324 | 0.05639 | -0.0076 | 23.6283
13 | 1.2957 | 0.06733 | -0.0067 | 19.244
13.5 | 1.2532 | 0.08035 | -0.0091 | 15.5968
14 | 1.2174 | 0.09413 | -0.0144 | 12.9332
14.5 | 1.1841 | 0.10893 | -0.0223 | 10.8703
15 | 1.1558 | 0.12442 | -0.0319 | 9.2895
15.5 | 1.135 | 0.13966 | -0.0421 | 8.1269

## 121. Re 14M Mach 0.00 (1)
BIGFOIL.COM POLAR EXPORT
NACA66-613 a=0.6
NACA66-613 a=0.6 |  |  |  | Cl Max: | 1.432 | at alpha= | 10 | deg
JavaFoil+Calcfoil stall+Eppler ext transition |  |  |  | L/D Max: | 138.017 | at alpha= | 1.5 | deg
Re: | 14000000 |  |  | Cd Min: | 0.00497 | at alpha= | 1.5 | deg
Mach: | 0 |  |  | Cl=0 at alpha= | -4.1949 | deg
|  |  |  | @ Cl=0.1, Cd= | 0.0051902
|  |  |  | @ Cl=0.4, Cd= | 0.0056013
|  |  |  | @ Cl=0.6, Cd= | 0.0052414
alpha (deg) | Cl | Cd | Cm | Cl/Cd
-18 | -0.422 | 0.14371 | -0.031 | -2.935
-17.5 | -0.435 | 0.13701 | -0.031 | -3.174
-17 | -0.448 | 0.1306 | -0.032 | -3.428
-16.5 | -0.46 | 0.12355 | -0.032 | -3.722
-16 | -0.471 | 0.11652 | -0.033 | -4.044
-15.5 | -0.482 | 0.11081 | -0.033 | -4.346
-15 | -0.491 | 0.10461 | -0.034 | -4.689
-14.5 | -0.498 | 0.10057 | -0.034 | -4.95
-14 | -0.504 | 0.09339 | -0.035 | -5.392
-13.5 | -0.507 | 0.08777 | -0.036 | -5.776
-13 | -0.508 | 0.08232 | -0.037 | -6.17
-12.5 | -0.506 | 0.07746 | -0.037 | -6.532
-12 | -0.501 | 0.07329 | -0.038 | -6.834
-11.5 | -0.493 | 0.06821 | -0.039 | -7.222
-11 | -0.482 | 0.0628 | -0.042 | -7.676
-10.5 | -0.467 | 0.05848 | -0.044 | -7.986
-10 | -0.448 | 0.05436 | -0.046 | -8.246
-9.5 | -0.437 | 0.04125 | -0.056 | -10.588
-9 | -0.488 | 0.00737 | -0.079 | -66.198
-8.5 | -0.45 | 0.00703 | -0.08 | -63.995
-8 | -0.408 | 0.00675 | -0.081 | -60.448
-7.5 | -0.362 | 0.00653 | -0.082 | -55.434
-7 | -0.312 | 0.00629 | -0.083 | -49.621
-6.5 | -0.26 | 0.00612 | -0.084 | -42.56
-6 | -0.206 | 0.00589 | -0.085 | -35.073
-5.5 | -0.151 | 0.00572 | -0.086 | -26.372
-5 | -0.094 | 0.00556 | -0.087 | -16.883
-4.5 | -0.036 | 0.00543 | -0.088 | -6.582
-4 | 0.023 | 0.00532 | -0.089 | 4.377
-3.5 | 0.083 | 0.00521 | -0.089 | 15.931
-3 | 0.143 | 0.00514 | -0.09 | 27.854
-2.5 | 0.204 | 0.00509 | -0.091 | 39.964
-2 | 0.264 | 0.00501 | -0.092 | 52.683
-1.5 | 0.325 | 0.00531 | -0.093 | 61.103
-1 | 0.386 | 0.00556 | -0.094 | 69.456
-0.5 | 0.447 | 0.00574 | -0.095 | 77.859
0 | 0.507 | 0.00568 | -0.096 | 89.152
0.5 | 0.567 | 0.00537 | -0.097 | 105.523
1 | 0.626 | 0.00514 | -0.098 | 121.845
1.5 | 0.686 | 0.00497 | -0.099 | 138.017
2 | 0.745 | 0.00598 | -0.099 | 124.596
2.5 | 0.803 | 0.00597 | -0.1 | 134.617
3 | 0.862 | 0.00637 | -0.101 | 135.33
3.5 | 0.915 | 0.00681 | -0.102 | 134.323
4 | 0.971 | 0.00723 | -0.103 | 134.311
4.5 | 1.025 | 0.0089 | -0.103 | 115.186
5 | 1.078 | 0.00925 | -0.104 | 116.53
5.5 | 1.13 | 0.00959 | -0.105 | 117.871
6 | 1.18 | 0.00999 | -0.106 | 118.141
6.5 | 1.227 | 0.01039 | -0.107 | 118.128
7 | 1.273 | 0.01084 | -0.108 | 117.397
7.5 | 1.313 | 0.01128 | -0.109 | 116.406
8 | 1.349 | 0.01178 | -0.109 | 114.494
8.5 | 1.38 | 0.01228 | -0.11 | 112.383
9 | 1.406 | 0.01285 | -0.111 | 109.441
9.5 | 1.424 | 0.01344 | -0.112 | 105.993
10 | 1.432 | 0.01406 | -0.113 | 101.844
10.5 | 1.432 | 0.01485 | -0.113 | 96.446
11 | 1.425 | 0.0155 | -0.114 | 91.908
11.5 | 1.41 | 0.01631 | -0.115 | 86.45
12 | 1.389 | 0.01724 | -0.115 | 80.535
12.5 | 1.361 | 0.01812 | -0.116 | 75.089
13 | 1.327 | 0.01919 | -0.117 | 69.151
13.5 | 1.288 | 0.0207 | -0.117 | 62.218
14 | 1.246 | 0.02165 | -0.118 | 57.539
14.5 | 1.2 | 0.02308 | -0.119 | 51.966
15 | 1.15 | 0.02484 | -0.119 | 46.315

## 122. Re 14M Mach 0.00 (2)
BIGFOIL.COM POLAR EXPORT
NACA66-613 a=0.6
NACA66-613 a=0.6 |  |  |  | Cl Max: | 1.8263 | at alpha= | 20 | deg
XFOIL ncrit=9 |  |  |  | L/D Max: | 197.456 | at alpha= | 1.5 | deg
Re: | 14000000 |  |  | Cd Min: | 0.05259 | at alpha= | 20 | deg
Mach: | 0 |  |  | Cl=0 at alpha= | -4.3299 | deg
|  |  |  | @ Cl=0.1, Cd= | 0.004794
|  |  |  | @ Cl=0.4, Cd= | 0.004306
|  |  |  | @ Cl=0.6, Cd= | 0.0038398
alpha (deg) | Cl | Cd | Cm | Cl/Cd
-20 | -1.3792 | 0.02963 | -0.1208 | -46.5474
-19.5 | -1.3891 | 0.02605 | -0.1181 | -53.3244
-19 | -1.3888 | 0.02357 | -0.1142 | -58.9224
-18.5 | -1.3823 | 0.02176 | -0.1096 | -63.5248
-18 | -1.3749 | 0.02036 | -0.1037 | -67.5295
-17.5 | -1.3528 | 0.01909 | -0.0998 | -70.8643
-17 | -1.3205 | 0.01786 | -0.0974 | -73.9362
-16.5 | -1.2855 | 0.01658 | -0.0954 | -77.5332
-16 | -1.2477 | 0.01534 | -0.0936 | -81.3364
-15 | -1.1623 | 0.01325 | -0.0914 | -87.7208
-14.5 | -1.1147 | 0.01251 | -0.0908 | -89.1047
-14 | -1.0655 | 0.01187 | -0.0904 | -89.7641
-13.5 | -1.0151 | 0.01128 | -0.0901 | -89.9911
-13 | -0.964 | 0.0107 | -0.09 | -90.0935
-12.5 | -0.913 | 0.01004 | -0.0898 | -90.9363
-12 | -0.8617 | 0.00938 | -0.0896 | -91.8657
-11.5 | -0.8085 | 0.00891 | -0.0897 | -90.7407
-11 | -0.7544 | 0.00851 | -0.09 | -88.6486
-10.5 | -0.6996 | 0.00816 | -0.0903 | -85.7353
-10 | -0.6444 | 0.00783 | -0.0907 | -82.2989
-9.5 | -0.5895 | 0.00741 | -0.091 | -79.5547
-9 | -0.5341 | 0.00703 | -0.0914 | -75.9744
-8.5 | -0.4779 | 0.00674 | -0.0919 | -70.905
-7.5 | -0.3644 | 0.00628 | -0.0932 | -58.0255
-7 | -0.3077 | 0.00602 | -0.0938 | -51.113
-6.5 | -0.2507 | 0.00578 | -0.0944 | -43.3737
-6 | -0.1933 | 0.0056 | -0.0952 | -34.5179
-5.5 | -0.1356 | 0.00544 | -0.096 | -24.9265
-5 | -0.0775 | 0.0053 | -0.0968 | -14.6226
-4.5 | -0.0197 | 0.0051 | -0.0976 | -3.8627
-4 | 0.0382 | 0.00493 | -0.0985 | 7.7485
-3.5 | 0.0965 | 0.0048 | -0.0994 | 20.1042
-3 | 0.1549 | 0.0047 | -0.1003 | 32.9574
-2.5 | 0.2131 | 0.00461 | -0.1013 | 46.2256
-2 | 0.2712 | 0.00451 | -0.1022 | 60.133
-1.5 | 0.3298 | 0.00439 | -0.1032 | 75.1253
-1 | 0.3884 | 0.00432 | -0.1042 | 89.9074
-0.5 | 0.4466 | 0.00425 | -0.1052 | 105.0824
0 | 0.5049 | 0.00418 | -0.1061 | 120.7895
1 | 0.6195 | 0.00377 | -0.1079 | 164.3236
1.5 | 0.6753 | 0.00342 | -0.1087 | 197.4561
2.5 | 0.7614 | 0.00468 | -0.1056 | 162.6923
3 | 0.8043 | 0.00541 | -0.1038 | 148.6691
3.5 | 0.846 | 0.00608 | -0.1017 | 139.1447
4 | 0.8867 | 0.00666 | -0.0994 | 133.1381
5 | 0.9516 | 0.00776 | -0.0912 | 122.6289
5.5 | 0.9812 | 0.00822 | -0.0866 | 119.3674
6 | 1.0161 | 0.00865 | -0.0833 | 117.4682
6.5 | 1.0509 | 0.00906 | -0.0799 | 115.9934
7 | 1.1129 | 0.00955 | -0.0828 | 116.534
7.5 | 1.1398 | 0.0101 | -0.078 | 112.8515
8 | 1.1771 | 0.01074 | -0.0756 | 109.5996
8.5 | 1.2139 | 0.01143 | -0.0733 | 106.203
9 | 1.2517 | 0.01212 | -0.0713 | 103.2756
9.5 | 1.2894 | 0.01283 | -0.0693 | 100.4988
10 | 1.3242 | 0.01372 | -0.067 | 96.516
10.5 | 1.3594 | 0.0146 | -0.0649 | 93.1096
11 | 1.3955 | 0.01547 | -0.0629 | 90.2069
11.5 | 1.4302 | 0.01643 | -0.0609 | 87.0481
12 | 1.4612 | 0.0176 | -0.0585 | 83.0227
12.5 | 1.4951 | 0.01867 | -0.0566 | 80.0803
13 | 1.5263 | 0.0199 | -0.0545 | 76.6985
13.5 | 1.5549 | 0.02132 | -0.0521 | 72.9315
14 | 1.5847 | 0.02272 | -0.05 | 69.7491
14.5 | 1.6123 | 0.02428 | -0.0479 | 66.4044
15 | 1.6375 | 0.02605 | -0.0455 | 62.8599
15.5 | 1.6636 | 0.02782 | -0.0434 | 59.7987
16 | 1.6876 | 0.02976 | -0.0413 | 56.707
16.5 | 1.7048 | 0.03228 | -0.0387 | 52.8129
17 | 1.7322 | 0.0341 | -0.0373 | 50.7977
17.5 | 1.7504 | 0.03669 | -0.0352 | 47.7078
18 | 1.7701 | 0.03928 | -0.0335 | 45.0636
20 | 1.8263 | 0.05259 | -0.0277 | 34.7271

## 123. Re 14M Mach 0.10 (1)
BIGFOIL.COM POLAR EXPORT
NACA66-613 a=0.6
NACA66-613 a=0.6 |  |  |  | Cl Max: | 1.429 | at alpha= | 10 | deg
JavaFoil+Calcfoil stall+Eppler ext transition |  |  |  | L/D Max: | 135.047 | at alpha= | 3 | deg
Re: | 14000000 |  |  | Cd Min: | 0.00502 | at alpha= | -2 | deg
Mach: | 0.1 |  |  | Cl=0 at alpha= | -4.1949 | deg
|  |  |  | @ Cl=0.1, Cd= | 0.0051988
|  |  |  | @ Cl=0.4, Cd= | 0.0055921
|  |  |  | @ Cl=0.6, Cd= | 0.0052615
alpha (deg) | Cl | Cd | Cm | Cl/Cd
-17.5 | -0.392 | 0.13893 | -0.031 | -2.823
-17 | -0.407 | 0.13326 | -0.032 | -3.057
-16.5 | -0.422 | 0.12431 | -0.032 | -3.395
-16 | -0.436 | 0.11978 | -0.033 | -3.642
-15.5 | -0.449 | 0.114 | -0.033 | -3.941
-15 | -0.461 | 0.10667 | -0.034 | -4.325
-14.5 | -0.472 | 0.10223 | -0.034 | -4.613
-14 | -0.48 | 0.09433 | -0.035 | -5.092
-13.5 | -0.487 | 0.08837 | -0.035 | -5.507
-13 | -0.49 | 0.08407 | -0.036 | -5.83
-12.5 | -0.491 | 0.07912 | -0.037 | -6.206
-12 | -0.489 | 0.07382 | -0.038 | -6.621
-11.5 | -0.483 | 0.06945 | -0.039 | -6.953
-11 | -0.474 | 0.0637 | -0.041 | -7.442
-10.5 | -0.461 | 0.05954 | -0.043 | -7.737
-10 | -0.443 | 0.0556 | -0.044 | -7.973
-9.5 | -0.425 | 0.04913 | -0.049 | -8.648
-9 | -0.486 | 0.00747 | -0.08 | -65.095
-8.5 | -0.449 | 0.00707 | -0.081 | -63.543
-8 | -0.408 | 0.00677 | -0.082 | -60.288
-7.5 | -0.362 | 0.00657 | -0.082 | -55.121
-7 | -0.313 | 0.00634 | -0.083 | -49.366
-6.5 | -0.261 | 0.00613 | -0.084 | -42.55
-6 | -0.207 | 0.00593 | -0.085 | -34.961
-5.5 | -0.151 | 0.00572 | -0.086 | -26.481
-5 | -0.094 | 0.00558 | -0.087 | -16.888
-4.5 | -0.036 | 0.00546 | -0.088 | -6.584
-4 | 0.023 | 0.00529 | -0.089 | 4.42
-3.5 | 0.083 | 0.00521 | -0.09 | 16.004
-3 | 0.144 | 0.00517 | -0.091 | 27.807
-2.5 | 0.205 | 0.00509 | -0.092 | 40.144
-2 | 0.265 | 0.00502 | -0.093 | 52.897
-1.5 | 0.326 | 0.00527 | -0.094 | 61.872
-1 | 0.388 | 0.0056 | -0.095 | 69.337
-0.5 | 0.449 | 0.00556 | -0.096 | 80.699
0 | 0.509 | 0.00571 | -0.096 | 89.209
0.5 | 0.569 | 0.00537 | -0.097 | 106.077
1 | 0.629 | 0.00516 | -0.098 | 122.029
1.5 | 0.689 | 0.0058 | -0.099 | 118.783
2 | 0.748 | 0.00599 | -0.1 | 124.811
2.5 | 0.807 | 0.00601 | -0.101 | 134.377
3 | 0.866 | 0.00641 | -0.102 | 135.047
3.5 | 0.92 | 0.00685 | -0.102 | 134.205
4 | 0.976 | 0.00728 | -0.103 | 133.95
4.5 | 1.03 | 0.00897 | -0.104 | 114.814
5 | 1.083 | 0.0093 | -0.105 | 116.398
5.5 | 1.135 | 0.00968 | -0.106 | 117.236
6 | 1.185 | 0.01007 | -0.107 | 117.64
6.5 | 1.232 | 0.01048 | -0.107 | 117.523
7 | 1.277 | 0.01094 | -0.108 | 116.747
7.5 | 1.318 | 0.01139 | -0.109 | 115.658
8 | 1.352 | 0.0119 | -0.11 | 113.635
8.5 | 1.382 | 0.0124 | -0.111 | 111.509
9 | 1.407 | 0.01298 | -0.111 | 108.414
9.5 | 1.424 | 0.0136 | -0.112 | 104.697
10 | 1.429 | 0.01423 | -0.113 | 100.4
10.5 | 1.426 | 0.01505 | -0.114 | 94.786
11 | 1.415 | 0.0159 | -0.115 | 89.017
11.5 | 1.397 | 0.01658 | -0.115 | 84.219
12 | 1.37 | 0.01754 | -0.116 | 78.131
12.5 | 1.337 | 0.01845 | -0.117 | 72.481
13 | 1.297 | 0.01988 | -0.117 | 65.242
13.5 | 1.252 | 0.02128 | -0.118 | 58.833
14 | 1.204 | 0.02224 | -0.118 | 54.137
14.5 | 1.151 | 0.02379 | -0.119 | 48.39
15 | 1.095 | 0.02591 | -0.119 | 42.284

## 124. Re 14M Mach 0.10 (2)
BIGFOIL.COM POLAR EXPORT
NACA66-613 a=0.6
NACA66-613 a=0.6 |  |  |  | Cl Max: | 1.7827 | at alpha= | 18.5 | deg
XFOIL ncrit=9 |  |  |  | L/D Max: | 209.885 | at alpha= | 2 | deg
Re: | 14000000 |  |  | Cd Min: | 0.05378 | at alpha= | -20 | deg
Mach: | 0.1 |  |  | Cl=0 at alpha= | -4.3302 | deg
|  |  |  | @ Cl=0.1, Cd= | 0.0047952
|  |  |  | @ Cl=0.4, Cd= | 0.0043132
|  |  |  | @ Cl=0.6, Cd= | 0.0038604
alpha (deg) | Cl | Cd | Cm | Cl/Cd
-20 | -1.1862 | 0.05378 | -0.113 | -22.0565
-19.5 | -1.294 | 0.03467 | -0.1258 | -37.3233
-19 | -1.3187 | 0.02925 | -0.1248 | -45.0838
-18.5 | -1.3299 | 0.02573 | -0.1213 | -51.6867
-18 | -1.3335 | 0.02318 | -0.1163 | -57.528
-17.5 | -1.3323 | 0.02134 | -0.1099 | -62.4321
-17 | -1.3157 | 0.01987 | -0.1048 | -66.2154
-16.5 | -1.2844 | 0.01844 | -0.102 | -69.6529
-16 | -1.2477 | 0.01717 | -0.0998 | -72.6674
-15 | -1.17 | 0.01434 | -0.0959 | -81.59
-14.5 | -1.1252 | 0.01323 | -0.0946 | -85.0491
-14 | -1.0765 | 0.01241 | -0.0937 | -86.7446
-13.5 | -1.026 | 0.01171 | -0.0931 | -87.6174
-13 | -0.9742 | 0.01108 | -0.0927 | -87.9242
-12.5 | -0.9218 | 0.01046 | -0.0924 | -88.1262
-12 | -0.8699 | 0.00973 | -0.092 | -89.4039
-11.5 | -0.8167 | 0.00913 | -0.0918 | -89.4524
-11 | -0.7621 | 0.00867 | -0.0918 | -87.9008
-10.5 | -0.7067 | 0.00829 | -0.0919 | -85.2473
-9.5 | -0.5949 | 0.00753 | -0.0924 | -79.004
-9 | -0.5389 | 0.00712 | -0.0927 | -75.6882
-8.5 | -0.4823 | 0.0068 | -0.0931 | -70.9265
-8 | -0.425 | 0.00654 | -0.0936 | -64.9847
-7.5 | -0.3675 | 0.00632 | -0.0941 | -58.1487
-7 | -0.3101 | 0.00606 | -0.0947 | -51.1716
-6.5 | -0.2527 | 0.00581 | -0.0953 | -43.494
-6 | -0.1948 | 0.00562 | -0.096 | -34.6619
-5.5 | -0.1366 | 0.00546 | -0.0967 | -25.0183
-4.5 | -0.0198 | 0.00512 | -0.0983 | -3.8672
-4 | 0.0385 | 0.00493 | -0.0992 | 7.8093
-3.5 | 0.0972 | 0.0048 | -0.1001 | 20.25
-3 | 0.1559 | 0.0047 | -0.101 | 33.1702
-2 | 0.2731 | 0.00451 | -0.1028 | 60.5543
-1.5 | 0.332 | 0.0044 | -0.1038 | 75.4545
-0.5 | 0.4495 | 0.00425 | -0.1058 | 105.7647
0 | 0.5081 | 0.00418 | -0.1068 | 121.555
0.5 | 0.5663 | 0.00399 | -0.1078 | 141.9298
1 | 0.6235 | 0.00377 | -0.1086 | 165.3846
1.5 | 0.6796 | 0.00342 | -0.1094 | 198.7135
2 | 0.7283 | 0.00347 | -0.1089 | 209.8847
2.5 | 0.7658 | 0.00469 | -0.1062 | 163.2836
3 | 0.8087 | 0.00541 | -0.1043 | 149.4824
3.5 | 0.8502 | 0.00608 | -0.1021 | 139.8355
4 | 0.8899 | 0.0067 | -0.0995 | 132.8209
5 | 0.9489 | 0.00783 | -0.0899 | 121.1877
5.5 | 0.9799 | 0.00832 | -0.0856 | 117.7764
6 | 1.0154 | 0.00876 | -0.0823 | 115.9132
7 | 1.1019 | 0.00971 | -0.0794 | 113.4809
7.5 | 1.1405 | 0.01029 | -0.0772 | 110.8358
8 | 1.178 | 0.01096 | -0.0748 | 107.4818
8.5 | 1.2157 | 0.01166 | -0.0725 | 104.2624
9 | 1.2541 | 0.01236 | -0.0705 | 101.4644
9.5 | 1.2912 | 0.01313 | -0.0683 | 98.3397
10 | 1.3262 | 0.01405 | -0.066 | 94.3915
10.5 | 1.3627 | 0.01491 | -0.0639 | 91.395
11 | 1.398 | 0.01586 | -0.0618 | 88.1463
11.5 | 1.4332 | 0.01684 | -0.0598 | 85.1069
12 | 1.4647 | 0.01804 | -0.0573 | 81.1918
12.5 | 1.4978 | 0.01922 | -0.0552 | 77.9292
13 | 1.5299 | 0.02045 | -0.053 | 74.8117
13.5 | 1.5579 | 0.02198 | -0.0505 | 70.8781
14 | 1.5868 | 0.0235 | -0.0482 | 67.5234
14.5 | 1.615 | 0.02509 | -0.046 | 64.3683
15 | 1.6394 | 0.02701 | -0.0435 | 60.696
15.5 | 1.6659 | 0.02882 | -0.0413 | 57.8036
16 | 1.6912 | 0.03075 | -0.0392 | 54.9984
16.5 | 1.7064 | 0.03354 | -0.0364 | 50.8766
17 | 1.7302 | 0.03574 | -0.0346 | 48.4107
17.5 | 1.75 | 0.03836 | -0.0326 | 45.6204
18 | 1.7692 | 0.04113 | -0.0308 | 43.0148
18.5 | 1.7827 | 0.04447 | -0.0289 | 40.0877

## 125. Re 14M Mach 0.25 (1)
BIGFOIL.COM POLAR EXPORT
NACA66-613 a=0.6
NACA66-613 a=0.6 |  |  |  | Cl Max: | 1.412 | at alpha= | 9.5 | deg
JavaFoil+Calcfoil stall+Eppler ext transition |  |  |  | L/D Max: | 134.676 | at alpha= | 3 | deg
Re: | 14000000 |  |  | Cd Min: | 0.00493 | at alpha= | 1 | deg
Mach: | 0.25 |  |  | Cl=0 at alpha= | -4.1967 | deg
|  |  |  | @ Cl=0.1, Cd= | 0.0052287
|  |  |  | @ Cl=0.4, Cd= | 0.0055906
|  |  |  | @ Cl=0.6, Cd= | 0.0050808
alpha (deg) | Cl | Cd | Cm | Cl/Cd
-15.5 | -0.066 | 0.11263 | -0.035 | -0.587
-15 | -0.169 | 0.11183 | -0.035 | -1.513
-14.5 | -0.222 | 0.10504 | -0.035 | -2.109
-14 | -0.265 | 0.10106 | -0.035 | -2.618
-13.5 | -0.302 | 0.09561 | -0.035 | -3.157
-13 | -0.334 | 0.09291 | -0.035 | -3.595
-12.5 | -0.361 | 0.08497 | -0.036 | -4.252
-12 | -0.383 | 0.07949 | -0.036 | -4.817
-11.5 | -0.399 | 0.07401 | -0.037 | -5.385
-11 | -0.408 | 0.06847 | -0.038 | -5.957
-10.5 | -0.41 | 0.06486 | -0.039 | -6.328
-10 | -0.407 | 0.05934 | -0.041 | -6.858
-9.5 | -0.396 | 0.05553 | -0.042 | -7.137
-9 | -0.38 | 0.05141 | -0.045 | -7.392
-8.5 | -0.359 | 0.04614 | -0.049 | -7.784
-8 | -0.405 | 0.00698 | -0.084 | -58.052
-7.5 | -0.363 | 0.00671 | -0.085 | -54.012
-7 | -0.315 | 0.00649 | -0.086 | -48.584
-6.5 | -0.264 | 0.00625 | -0.087 | -42.288
-6 | -0.211 | 0.00603 | -0.088 | -34.927
-5.5 | -0.154 | 0.00582 | -0.089 | -26.555
-5 | -0.096 | 0.00567 | -0.089 | -17.007
-4.5 | -0.037 | 0.00547 | -0.09 | -6.719
-4 | 0.024 | 0.00535 | -0.091 | 4.479
-3.5 | 0.086 | 0.00524 | -0.092 | 16.324
-3 | 0.148 | 0.00519 | -0.093 | 28.46
-2.5 | 0.21 | 0.0051 | -0.094 | 41.155
-2 | 0.273 | 0.00505 | -0.095 | 53.922
-1.5 | 0.335 | 0.00501 | -0.096 | 66.855
-1 | 0.399 | 0.00559 | -0.097 | 71.334
-0.5 | 0.461 | 0.00563 | -0.098 | 81.911
0 | 0.523 | 0.00576 | -0.099 | 90.886
0.5 | 0.585 | 0.00513 | -0.1 | 113.957
1 | 0.646 | 0.00493 | -0.101 | 131.129
1.5 | 0.707 | 0.00592 | -0.102 | 119.33
2 | 0.768 | 0.00613 | -0.103 | 125.252
2.5 | 0.828 | 0.00617 | -0.103 | 134.335
3 | 0.889 | 0.0066 | -0.104 | 134.676
3.5 | 0.943 | 0.00709 | -0.105 | 133.041
4 | 1.001 | 0.00753 | -0.106 | 132.846
4.5 | 1.055 | 0.0093 | -0.107 | 113.452
5 | 1.109 | 0.00968 | -0.108 | 114.571
5.5 | 1.162 | 0.01007 | -0.108 | 115.398
6 | 1.211 | 0.0105 | -0.109 | 115.38
6.5 | 1.258 | 0.01097 | -0.11 | 114.729
7 | 1.302 | 0.01151 | -0.111 | 113.174
7.5 | 1.339 | 0.01202 | -0.112 | 111.409
8 | 1.37 | 0.01259 | -0.113 | 108.786
8.5 | 1.393 | 0.0132 | -0.113 | 105.538
9 | 1.408 | 0.01385 | -0.114 | 101.676
9.5 | 1.412 | 0.01458 | -0.115 | 96.806
10 | 1.398 | 0.01544 | -0.116 | 90.527
10.5 | 1.37 | 0.01642 | -0.117 | 83.467
11 | 1.33 | 0.0175 | -0.117 | 75.988
11.5 | 1.276 | 0.01845 | -0.118 | 69.159
12 | 1.208 | 0.01972 | -0.119 | 61.261
12.5 | 1.128 | 0.02121 | -0.119 | 53.188
13 | 1.035 | 0.02337 | -0.119 | 44.31
13.5 | 0.92 | 0.02991 | -0.117 | 30.75
14 | 0.7 | 0.09896 | -0.065 | 7.075
14.5 | 0.607 | 0.10634 | -0.062 | 5.712

## 126. Re 14M Mach 0.25 (2)
BIGFOIL.COM POLAR EXPORT
NACA66-613 a=0.6
NACA66-613 a=0.6 |  |  |  | Cl Max: | 1.7574 | at alpha= | 18.5 | deg
XFOIL ncrit=9 |  |  |  | L/D Max: | 229.848 | at alpha= | 2 | deg
Re: | 14000000 |  |  | Cd Min: | 0.17582 | at alpha= | -18 | deg
Mach: | 0.25 |  |  | Cl=0 at alpha= | -4.332 | deg
|  |  |  | @ Cl=0.1, Cd= | 0.0048329
|  |  |  | @ Cl=0.4, Cd= | 0.0043368
|  |  |  | @ Cl=0.6, Cd= | 0.0039655
alpha (deg) | Cl | Cd | Cm | Cl/Cd
-18 | -0.4118 | 0.17582 | -0.0457 | -2.3422
-17.5 | -0.3957 | 0.16892 | -0.0501 | -2.3425
-17 | -0.394 | 0.15772 | -0.0558 | -2.4981
-16.5 | -0.3978 | 0.14593 | -0.0619 | -2.726
-16 | -0.3865 | 0.13823 | -0.0666 | -2.7961
-15.5 | -0.4043 | 0.12426 | -0.0742 | -3.2537
-15 | -0.4013 | 0.11555 | -0.0795 | -3.473
-14.5 | -0.793 | 0.04136 | -0.1334 | -19.1731
-14 | -0.8577 | 0.03303 | -0.1334 | -25.9673
-13.5 | -0.972 | 0.02406 | -0.1204 | -40.399
-13 | -1.001 | 0.01662 | -0.1127 | -60.2286
-12.5 | -0.9645 | 0.01392 | -0.1092 | -69.2888
-12 | -0.9149 | 0.01231 | -0.1068 | -74.3217
-11.5 | -0.8596 | 0.01123 | -0.105 | -76.545
-11 | -0.8028 | 0.0103 | -0.1035 | -77.9417
-10.5 | -0.7461 | 0.00935 | -0.1022 | -79.7968
-10 | -0.6869 | 0.0087 | -0.1013 | -78.954
-9.5 | -0.6267 | 0.00819 | -0.1007 | -76.5201
-9 | -0.5661 | 0.00776 | -0.1003 | -72.951
-8.5 | -0.5066 | 0.00723 | -0.0998 | -70.0692
-8 | -0.4462 | 0.00684 | -0.0997 | -65.2339
-7.5 | -0.3854 | 0.00654 | -0.0997 | -58.9297
-7 | -0.3244 | 0.0063 | -0.0999 | -51.4921
-6.5 | -0.264 | 0.006 | -0.1001 | -44
-6 | -0.2034 | 0.00573 | -0.1004 | -35.4974
-5.5 | -0.1424 | 0.00553 | -0.1009 | -25.7505
-5 | -0.0813 | 0.00537 | -0.1016 | -15.1397
-4.5 | -0.0204 | 0.0052 | -0.1022 | -3.9231
-4 | 0.0403 | 0.00499 | -0.1029 | 8.0762
-3.5 | 0.1011 | 0.00483 | -0.1037 | 20.9317
-3 | 0.162 | 0.00472 | -0.1046 | 34.322
-2 | 0.2834 | 0.00453 | -0.1064 | 62.5607
-1.5 | 0.3443 | 0.00441 | -0.1074 | 78.0726
-1 | 0.4052 | 0.00433 | -0.1085 | 93.5797
-0.5 | 0.4658 | 0.00426 | -0.1095 | 109.3427
0 | 0.5264 | 0.0042 | -0.1105 | 125.3333
0.5 | 0.5866 | 0.00402 | -0.1115 | 145.9204
1 | 0.6456 | 0.00378 | -0.1124 | 170.7937
2 | 0.7562 | 0.00329 | -0.1131 | 229.848
2.5 | 0.792 | 0.00462 | -0.1097 | 171.4286
3 | 0.8325 | 0.00544 | -0.1069 | 153.0331
3.5 | 0.8711 | 0.00618 | -0.1037 | 140.9547
4 | 0.9041 | 0.00688 | -0.0994 | 131.4099
4.5 | 0.9195 | 0.00754 | -0.0912 | 121.9496
5 | 0.9426 | 0.00832 | -0.0852 | 113.2933
5.5 | 0.9764 | 0.00893 | -0.0812 | 109.3393
6 | 1.0126 | 0.00947 | -0.0777 | 106.9271
6.5 | 1.0684 | 0.00999 | -0.0785 | 106.9469
7 | 1.1075 | 0.01069 | -0.0759 | 103.6015
7.5 | 1.148 | 0.01139 | -0.0735 | 100.7902
8 | 1.1867 | 0.01221 | -0.071 | 97.1908
8.5 | 1.2264 | 0.01301 | -0.0686 | 94.2659
9 | 1.266 | 0.01386 | -0.0663 | 91.342
9.5 | 1.3041 | 0.01482 | -0.0638 | 87.996
10 | 1.3413 | 0.01585 | -0.0613 | 84.6246
10.5 | 1.3789 | 0.01692 | -0.0589 | 81.4953
11 | 1.4155 | 0.01808 | -0.0564 | 78.2909
11.5 | 1.4506 | 0.01936 | -0.0537 | 74.9277
12 | 1.4846 | 0.02074 | -0.0511 | 71.5815
12.5 | 1.5149 | 0.02239 | -0.048 | 67.6597
13 | 1.5474 | 0.02391 | -0.0452 | 64.7177
13.5 | 1.5729 | 0.02592 | -0.0418 | 60.6829
14 | 1.6015 | 0.02786 | -0.0389 | 57.4838
14.5 | 1.6304 | 0.02979 | -0.036 | 54.7298
15 | 1.6545 | 0.03219 | -0.033 | 51.3979
15.5 | 1.6773 | 0.03481 | -0.0301 | 48.1844
16 | 1.6955 | 0.03786 | -0.027 | 44.7834
16.5 | 1.7106 | 0.04136 | -0.024 | 41.3588
17 | 1.7269 | 0.04492 | -0.0215 | 38.4439
17.5 | 1.7414 | 0.04886 | -0.0193 | 35.6406
18 | 1.7549 | 0.0531 | -0.0175 | 33.049
18.5 | 1.7574 | 0.05866 | -0.0159 | 29.9591
19 | 1.7508 | 0.06554 | -0.0148 | 26.7135
19.5 | 1.7532 | 0.07183 | -0.0147 | 24.4076
20 | 1.7389 | 0.08053 | -0.0156 | 21.5932

## 127. Re 14M Mach 0.50 (1)
BIGFOIL.COM POLAR EXPORT
NACA66-613 a=0.6
NACA66-613 a=0.6 |  |  |  | Cl Max: | 1.362 | at alpha= | 7 | deg
JavaFoil+Calcfoil stall+Eppler ext transition |  |  |  | L/D Max: | 131.352 | at alpha= | 2.5 | deg
Re: | 14000000 |  |  | Cd Min: | 0.00519 | at alpha= | -1.5 | deg
Mach: | 0.5 |  |  | Cl=0 at alpha= | -4.197 | deg
|  |  |  | @ Cl=0.1, Cd= | 0.0054535
|  |  |  | @ Cl=0.4, Cd= | 0.0052297
|  |  |  | @ Cl=0.6, Cd= | 0.0060938
alpha (deg) | Cl | Cd | Cm | Cl/Cd
-20 | -0.875 | 0.15126 | -0.042 | -5.787
-19.5 | -0.847 | 0.14499 | -0.042 | -5.843
-19 | -0.82 | 0.13755 | -0.043 | -5.963
-18.5 | -0.793 | 0.13014 | -0.043 | -6.096
-18 | -0.764 | 0.13292 | -0.042 | -5.751
-17.5 | -0.739 | 0.12297 | -0.044 | -6.006
-17 | -0.71 | 0.11766 | -0.044 | -6.039
-16.5 | -0.683 | 0.11139 | -0.045 | -6.135
-16 | -0.657 | 0.1028 | -0.046 | -6.395
-15.5 | -0.634 | 0.09214 | -0.05 | -6.881
-15 | -0.611 | 0.0826 | -0.053 | -7.394
-14.5 | -0.57 | 0.10055 | -0.043 | -5.674
-14 | -0.543 | 0.09325 | -0.044 | -5.828
-13.5 | -0.517 | 0.08479 | -0.046 | -6.101
-13 | -0.492 | 0.07688 | -0.05 | -6.398
-12.5 | -0.468 | 0.06778 | -0.054 | -6.907
-12 | -0.454 | 0.04995 | -0.064 | -9.085
-11.5 | -0.486 | 0.01184 | -0.084 | -41.01
-11 | -0.461 | 0.00964 | -0.086 | -47.794
-10.5 | -0.349 | 0.06771 | -0.044 | -5.153
-10 | -0.321 | 0.06473 | -0.044 | -4.962
-9.5 | -0.294 | 0.05804 | -0.046 | -5.065
-9 | -0.267 | 0.05321 | -0.048 | -5.012
-8.5 | -0.24 | 0.04776 | -0.054 | -5.034
-8 | -0.213 | 0.04514 | -0.054 | -4.709
-7.5 | -0.227 | 0.00733 | -0.095 | -30.952
-7 | -0.155 | 0.04644 | -0.045 | -3.338
-6.5 | -0.127 | 0.0424 | -0.046 | -3.006
-6 | -0.162 | 0.03881 | -0.05 | -4.177
-5.5 | -0.159 | 0.00634 | -0.099 | -25.026
-5 | -0.103 | 0.00606 | -0.1 | -16.916
-4.5 | -0.04 | 0.00582 | -0.101 | -6.859
-4 | 0.026 | 0.00562 | -0.102 | 4.689
-3.5 | 0.095 | 0.00546 | -0.103 | 17.327
-3 | 0.164 | 0.00537 | -0.104 | 30.518
-2.5 | 0.234 | 0.00532 | -0.105 | 43.943
-2 | 0.304 | 0.00521 | -0.107 | 58.368
-1.5 | 0.374 | 0.00519 | -0.108 | 72.12
-1 | 0.446 | 0.0053 | -0.109 | 84.202
-0.5 | 0.516 | 0.00593 | -0.109 | 86.925
0 | 0.582 | 0.00616 | -0.11 | 94.424
0.5 | 0.65 | 0.00591 | -0.111 | 109.906
1 | 0.718 | 0.00613 | -0.112 | 117.093
1.5 | 0.785 | 0.00645 | -0.113 | 121.682
2 | 0.853 | 0.00653 | -0.114 | 130.512
2.5 | 0.92 | 0.007 | -0.115 | 131.352
3 | 0.987 | 0.00759 | -0.116 | 129.964
3.5 | 1.045 | 0.00826 | -0.117 | 126.539
4 | 1.107 | 0.00885 | -0.118 | 125.111
4.5 | 1.165 | 0.01101 | -0.118 | 105.825
5 | 1.221 | 0.01157 | -0.119 | 105.515
5.5 | 1.271 | 0.01219 | -0.12 | 104.292
6 | 1.314 | 0.01289 | -0.121 | 101.902
6.5 | 1.346 | 0.01369 | -0.122 | 98.309
7 | 1.362 | 0.01455 | -0.123 | 93.668
7.5 | 1.336 | 0.01557 | -0.124 | 85.783
8 | 1.194 | 0.01693 | -0.125 | 70.551
8.5 | 0.835 | 0.01782 | -0.126 | 46.845
9 | 0.865 | 0.01919 | -0.127 | 45.089
9.5 | 0.744 | 0.06257 | -0.064 | 11.895
10 | 0.927 | 0.0202 | -0.128 | 45.912
10.5 | 0.958 | 0.02178 | -0.129 | 43.968
11 | 0.985 | 0.02449 | -0.13 | 40.216
11.5 | 0.854 | 0.07819 | -0.074 | 10.921
12 | 1.048 | 0.02495 | -0.132 | 41.995

## 128. Re 14M Mach 0.50 (2)
BIGFOIL.COM POLAR EXPORT
NACA66-613 a=0.6
NACA66-613 a=0.6 |  |  |  | Cl Max: | 1.4453 | at alpha= | 10.5 | deg
XFOIL ncrit=9 |  |  |  | L/D Max: | 292.933 | at alpha= | 2 | deg
Re: | 14000000 |  |  | Cd Min: | 0.20881 | at alpha= | -18.5 | deg
Mach: | 0.5 |  |  | Cl=0 at alpha= | -4.3319 | deg
|  |  |  | @ Cl=0.1, Cd= | 0.0051509
|  |  |  | @ Cl=0.4, Cd= | 0.0045209
|  |  |  | @ Cl=0.6, Cd= | 0.0042967
alpha (deg) | Cl | Cd | Cm | Cl/Cd
-18.5 | -0.405 | 0.20881 | -0.0432 | -1.9396
-18 | -0.384 | 0.20077 | -0.0482 | -1.9126
-17.5 | -0.3599 | 0.19424 | -0.053 | -1.8529
-17 | -0.3381 | 0.18667 | -0.0578 | -1.8112
-16.5 | -0.322 | 0.17693 | -0.0627 | -1.8199
-16 | -0.3041 | 0.16837 | -0.0676 | -1.8061
-15.5 | -0.282 | 0.16132 | -0.0722 | -1.7481
-15 | -0.2671 | 0.1522 | -0.0772 | -1.7549
-14.5 | -0.2487 | 0.14452 | -0.0818 | -1.7209
-14 | -0.2331 | 0.13622 | -0.0866 | -1.7112
-13.5 | -0.2171 | 0.12845 | -0.0912 | -1.6902
-13 | -0.2033 | 0.12036 | -0.0959 | -1.6891
-12.5 | -0.1868 | 0.11328 | -0.1003 | -1.649
-12 | -0.1841 | 0.10368 | -0.1056 | -1.7757
-11.5 | -0.1697 | 0.09675 | -0.1097 | -1.754
-11 | -0.1576 | 0.08973 | -0.1138 | -1.7564
-10.5 | -0.1619 | 0.08056 | -0.119 | -2.0097
-10 | -0.152 | 0.07398 | -0.1227 | -2.0546
-9.5 | -0.1571 | 0.06579 | -0.1274 | -2.3879
-9 | -0.1575 | 0.05865 | -0.1316 | -2.6854
-8.5 | -0.1787 | 0.04919 | -0.14 | -3.6329
-8 | -0.2126 | 0.04241 | -0.1396 | -5.013
-7.5 | -0.2269 | 0.0348 | -0.1389 | -6.5201
-6.5 | -0.2362 | 0.01755 | -0.1313 | -13.4587
-6 | -0.2296 | 0.0085 | -0.1256 | -27.0118
-5.5 | -0.1686 | 0.00649 | -0.1228 | -25.9784
-5 | -0.0964 | 0.00596 | -0.1215 | -16.1745
-4.5 | -0.0242 | 0.00559 | -0.1208 | -4.3292
-4 | 0.0478 | 0.00535 | -0.1207 | 8.9346
-3.5 | 0.1186 | 0.00508 | -0.1207 | 23.3465
-3 | 0.1893 | 0.00491 | -0.1212 | 38.554
-2.5 | 0.2598 | 0.00478 | -0.1218 | 54.3515
-1.5 | 0.4005 | 0.00452 | -0.1238 | 88.6062
-1 | 0.4704 | 0.00441 | -0.1249 | 106.6667
-0.5 | 0.5401 | 0.00434 | -0.1261 | 124.447
0 | 0.6093 | 0.00429 | -0.1273 | 142.028
0.5 | 0.6789 | 0.00415 | -0.1286 | 163.5904
1 | 0.747 | 0.00384 | -0.1296 | 194.5312
1.5 | 0.8128 | 0.00336 | -0.1305 | 241.9048
2 | 0.8788 | 0.003 | -0.1312 | 292.9333
2.5 | 0.9234 | 0.00399 | -0.1275 | 231.4286
3.5 | 0.9185 | 0.00675 | -0.1018 | 136.0741
4 | 0.9282 | 0.00817 | -0.0922 | 113.6108
4.5 | 0.9327 | 0.01004 | -0.0824 | 92.8984
5 | 0.946 | 0.01179 | -0.0743 | 80.2375
5.5 | 0.9911 | 0.01314 | -0.0721 | 75.4262
6 | 1.0857 | 0.01438 | -0.0795 | 75.5007
7 | 1.1605 | 0.01664 | -0.0698 | 69.7416
7.5 | 1.2085 | 0.01786 | -0.0668 | 67.6652
8 | 1.2532 | 0.01929 | -0.0633 | 64.9663
8.5 | 1.2987 | 0.02075 | -0.0598 | 62.588
9 | 1.3439 | 0.02226 | -0.0559 | 60.3729
9.5 | 1.3856 | 0.02408 | -0.0515 | 57.5415
10 | 1.4242 | 0.02612 | -0.0465 | 54.5253
10.5 | 1.4453 | 0.02912 | -0.0395 | 49.6326
11 | 1.4266 | 0.03361 | -0.0286 | 42.4457
11.5 | 1.3967 | 0.03939 | -0.0186 | 35.4582
12 | 1.3694 | 0.04666 | -0.0115 | 29.3485
12.5 | 1.34 | 0.05561 | -0.0075 | 24.0964
13 | 1.3012 | 0.06667 | -0.0064 | 19.517
13.5 | 1.2585 | 0.07964 | -0.0087 | 15.8024
14 | 1.223 | 0.09331 | -0.0139 | 13.1068
14.5 | 1.1897 | 0.10805 | -0.0216 | 11.0106
15 | 1.1613 | 0.12347 | -0.0312 | 9.4055
15.5 | 1.1403 | 0.13869 | -0.0414 | 8.2219

## 129. Re 16M Mach 0.00 (1)
BIGFOIL.COM POLAR EXPORT
NACA66-613 a=0.6
NACA66-613 a=0.6 |  |  |  | Cl Max: | 1.433 | at alpha= | 10 | deg
JavaFoil+Calcfoil stall+Eppler ext transition |  |  |  | L/D Max: | 134.67 | at alpha= | 4 | deg
Re: | 16000000 |  |  | Cd Min: | 0.00502 | at alpha= | -2.5 | deg
Mach: | 0 |  |  | Cl=0 at alpha= | -4.1949 | deg
|  |  |  | @ Cl=0.1, Cd= | 0.0051573
|  |  |  | @ Cl=0.4, Cd= | 0.0057562
|  |  |  | @ Cl=0.6, Cd= | 0.0054661
alpha (deg) | Cl | Cd | Cm | Cl/Cd
-14.5 | -0.498 | 0.09949 | -0.034 | -5.004
-14 | -0.504 | 0.09243 | -0.035 | -5.449
-13.5 | -0.507 | 0.08717 | -0.036 | -5.818
-13 | -0.508 | 0.08221 | -0.037 | -6.18
-12.5 | -0.506 | 0.07731 | -0.038 | -6.548
-12 | -0.501 | 0.0726 | -0.039 | -6.902
-11.5 | -0.493 | 0.06808 | -0.04 | -7.238
-11 | -0.483 | 0.06196 | -0.043 | -7.79
-10.5 | -0.468 | 0.05745 | -0.045 | -8.147
-10 | -0.45 | 0.05285 | -0.047 | -8.511
-9.5 | -0.518 | 0.00776 | -0.078 | -66.732
-9 | -0.488 | 0.00716 | -0.079 | -68.126
-8.5 | -0.45 | 0.00691 | -0.08 | -65.133
-8 | -0.408 | 0.00659 | -0.081 | -61.911
-7.5 | -0.362 | 0.00637 | -0.082 | -56.818
-7 | -0.312 | 0.00621 | -0.083 | -50.293
-6.5 | -0.26 | 0.00601 | -0.084 | -43.319
-6 | -0.206 | 0.0058 | -0.085 | -35.571
-5.5 | -0.151 | 0.00558 | -0.086 | -27.03
-5 | -0.094 | 0.00547 | -0.087 | -17.166
-4.5 | -0.036 | 0.00537 | -0.088 | -6.661
-4 | 0.023 | 0.00525 | -0.089 | 4.431
-3.5 | 0.083 | 0.00518 | -0.089 | 16.025
-3 | 0.143 | 0.0051 | -0.09 | 28.06
-2.5 | 0.204 | 0.00502 | -0.091 | 40.526
-2 | 0.264 | 0.00545 | -0.092 | 48.461
-1.5 | 0.325 | 0.0056 | -0.093 | 57.966
-1 | 0.386 | 0.00577 | -0.094 | 66.97
-0.5 | 0.447 | 0.00571 | -0.095 | 78.208
0 | 0.507 | 0.00586 | -0.096 | 86.437
0.5 | 0.567 | 0.00555 | -0.097 | 102.079
1 | 0.626 | 0.0054 | -0.098 | 115.98
1.5 | 0.686 | 0.00514 | -0.099 | 133.429
2 | 0.745 | 0.00618 | -0.099 | 120.593
2.5 | 0.804 | 0.00641 | -0.1 | 125.432
3 | 0.862 | 0.00644 | -0.101 | 133.905
3.5 | 0.916 | 0.00684 | -0.102 | 133.824
4 | 0.972 | 0.00722 | -0.103 | 134.67
4.5 | 1.026 | 0.0087 | -0.104 | 117.911
5 | 1.079 | 0.00904 | -0.104 | 119.289
5.5 | 1.131 | 0.00938 | -0.105 | 120.52
6 | 1.18 | 0.00976 | -0.106 | 120.924
6.5 | 1.228 | 0.01016 | -0.107 | 120.859
7 | 1.274 | 0.01059 | -0.108 | 120.289
7.5 | 1.314 | 0.01102 | -0.109 | 119.228
8 | 1.35 | 0.0115 | -0.109 | 117.327
8.5 | 1.381 | 0.01202 | -0.11 | 114.901
9 | 1.407 | 0.01254 | -0.111 | 112.147
9.5 | 1.425 | 0.01313 | -0.112 | 108.565
10 | 1.433 | 0.01376 | -0.113 | 104.153
10.5 | 1.433 | 0.01454 | -0.113 | 98.572
11 | 1.426 | 0.01529 | -0.114 | 93.274
11.5 | 1.411 | 0.01592 | -0.115 | 88.64
12 | 1.39 | 0.01682 | -0.116 | 82.617
12.5 | 1.362 | 0.01767 | -0.116 | 77.079
13 | 1.328 | 0.0187 | -0.117 | 71.02
13.5 | 1.289 | 0.02033 | -0.117 | 63.392
14 | 1.247 | 0.0211 | -0.118 | 59.103
14.5 | 1.201 | 0.02246 | -0.119 | 53.452
15 | 1.151 | 0.02415 | -0.119 | 47.681

## 130. Re 16M Mach 0.00 (2)
BIGFOIL.COM POLAR EXPORT
NACA66-613 a=0.6
NACA66-613 a=0.6 |  |  |  | Cl Max: | 1.8409 | at alpha= | 20 | deg
XFOIL ncrit=9 |  |  |  | L/D Max: | 179.975 | at alpha= | 2 | deg
Re: | 16000000 |  |  | Cd Min: | 0.05105 | at alpha= | 20 | deg
Mach: | 0 |  |  | Cl=0 at alpha= | -4.3276 | deg
|  |  |  | @ Cl=0.1, Cd= | 0.0046748
|  |  |  | @ Cl=0.4, Cd= | 0.0042178
|  |  |  | @ Cl=0.6, Cd= | 0.0038646
alpha (deg) | Cl | Cd | Cm | Cl/Cd
-20 | -1.4028 | 0.028 | -0.1201 | -50.1
-19.5 | -1.4159 | 0.0245 | -0.1163 | -57.7918
-19 | -1.4123 | 0.02238 | -0.1121 | -63.1055
-18.5 | -1.4046 | 0.02077 | -0.1071 | -67.6264
-18 | -1.3945 | 0.01954 | -0.1011 | -71.3664
-17 | -1.3296 | 0.01722 | -0.0964 | -77.2125
-16.5 | -1.2915 | 0.01614 | -0.0947 | -80.0186
-16 | -1.2519 | 0.01502 | -0.0931 | -83.3489
-15.5 | -1.2117 | 0.01377 | -0.0917 | -87.9956
-15 | -1.1664 | 0.01289 | -0.0908 | -90.4888
-14.5 | -1.1188 | 0.01213 | -0.0902 | -92.2341
-14 | -1.0693 | 0.0115 | -0.0899 | -92.9826
-13.5 | -1.0186 | 0.01092 | -0.0897 | -93.2784
-13 | -0.967 | 0.01038 | -0.0895 | -93.1599
-12.5 | -0.9152 | 0.00982 | -0.0895 | -93.1976
-12 | -0.8636 | 0.00919 | -0.0894 | -93.9717
-11.5 | -0.8106 | 0.00868 | -0.0894 | -93.3871
-11 | -0.7564 | 0.00828 | -0.0897 | -91.3527
-10.5 | -0.7015 | 0.00793 | -0.09 | -88.4615
-9.5 | -0.5907 | 0.00724 | -0.0908 | -81.5884
-9 | -0.5353 | 0.00687 | -0.0912 | -77.9185
-8.5 | -0.4792 | 0.00656 | -0.0917 | -73.0488
-8 | -0.4225 | 0.00633 | -0.0923 | -66.7457
-7.5 | -0.3655 | 0.00612 | -0.093 | -59.7222
-7 | -0.3085 | 0.0059 | -0.0937 | -52.2881
-6.5 | -0.2515 | 0.00565 | -0.0943 | -44.5133
-6 | -0.194 | 0.00545 | -0.0951 | -35.5963
-5.5 | -0.1361 | 0.00529 | -0.0959 | -25.7278
-4.5 | -0.02 | 0.00498 | -0.0976 | -4.0161
-4 | 0.038 | 0.0048 | -0.0984 | 7.9167
-3.5 | 0.0962 | 0.00468 | -0.0993 | 20.5556
-3 | 0.1544 | 0.0046 | -0.1003 | 33.5652
-2 | 0.2713 | 0.00439 | -0.1022 | 61.7995
-1.5 | 0.3298 | 0.00429 | -0.1032 | 76.8765
-0.5 | 0.4465 | 0.00417 | -0.1052 | 107.0743
0 | 0.505 | 0.00409 | -0.1062 | 123.4719
0.5 | 0.5625 | 0.00397 | -0.1071 | 141.6877
1 | 0.6194 | 0.00381 | -0.1079 | 162.5722
2 | 0.7181 | 0.00399 | -0.1072 | 179.9749
2.5 | 0.7581 | 0.00489 | -0.105 | 155.0307
3 | 0.8027 | 0.00551 | -0.1035 | 145.6806
3.5 | 0.845 | 0.00614 | -0.1016 | 137.6221
4 | 0.8873 | 0.00666 | -0.0995 | 133.2282
4.5 | 0.9265 | 0.00721 | -0.0969 | 128.5021
5 | 0.9595 | 0.00766 | -0.0928 | 125.2611
5.5 | 0.99 | 0.00804 | -0.0883 | 123.1343
6 | 1.0245 | 0.00845 | -0.0848 | 121.2426
6.5 | 1.0616 | 0.00885 | -0.082 | 119.9548
7 | 1.1016 | 0.00929 | -0.0799 | 118.5791
8.5 | 1.221 | 0.0111 | -0.0744 | 110
9 | 1.2596 | 0.01174 | -0.0725 | 107.2913
9.5 | 1.2965 | 0.01248 | -0.0703 | 103.8862
10 | 1.331 | 0.01336 | -0.0679 | 99.6257
10.5 | 1.3677 | 0.01416 | -0.066 | 96.589
11 | 1.4037 | 0.01502 | -0.064 | 93.4554
11.5 | 1.4375 | 0.01602 | -0.0619 | 89.7316
12 | 1.4699 | 0.0171 | -0.0596 | 85.9591
12.5 | 1.5035 | 0.01817 | -0.0577 | 82.7463
13 | 1.5341 | 0.01944 | -0.0554 | 78.9146
13.5 | 1.564 | 0.02075 | -0.0532 | 75.3735
14 | 1.5929 | 0.0222 | -0.051 | 71.7523
14.5 | 1.6203 | 0.02374 | -0.0487 | 68.2519
15 | 1.6469 | 0.02538 | -0.0465 | 64.8897
15.5 | 1.6729 | 0.02714 | -0.0443 | 61.6396
16 | 1.6979 | 0.02897 | -0.0422 | 58.6089
16.5 | 1.7145 | 0.03148 | -0.0395 | 54.4632
17 | 1.7399 | 0.03344 | -0.0378 | 52.0305
17.5 | 1.759 | 0.03592 | -0.0358 | 48.9699
18 | 1.781 | 0.03828 | -0.0342 | 46.5256
18.5 | 1.7963 | 0.04126 | -0.0323 | 43.5361
19 | 1.8101 | 0.0445 | -0.0306 | 40.6764
19.5 | 1.8283 | 0.04745 | -0.0295 | 38.5311
20 | 1.8409 | 0.05105 | -0.0283 | 36.0607

## 131. Re 16M Mach 0.10 (1)
BIGFOIL.COM POLAR EXPORT
NACA66-613 a=0.6
NACA66-613 a=0.6 |  |  |  | Cl Max: | 1.43 | at alpha= | 10 | deg
JavaFoil+Calcfoil stall+Eppler ext transition |  |  |  | L/D Max: | 134.508 | at alpha= | 4 | deg
Re: | 16000000 |  |  | Cd Min: | 0.00502 | at alpha= | -2.5 | deg
Mach: | 0.1 |  |  | Cl=0 at alpha= | -4.1949 | deg
|  |  |  | @ Cl=0.1, Cd= | 0.0051577
|  |  |  | @ Cl=0.4, Cd= | 0.0057341
|  |  |  | @ Cl=0.6, Cd= | 0.0054725
alpha (deg) | Cl | Cd | Cm | Cl/Cd
-17.5 | -0.392 | 0.13705 | -0.031 | -2.861
-17 | -0.407 | 0.13118 | -0.032 | -3.105
-16.5 | -0.422 | 0.12496 | -0.032 | -3.378
-16 | -0.436 | 0.11795 | -0.033 | -3.698
-15.5 | -0.449 | 0.11238 | -0.033 | -3.998
-15 | -0.461 | 0.10559 | -0.034 | -4.369
-14.5 | -0.472 | 0.10097 | -0.034 | -4.671
-14 | -0.48 | 0.0933 | -0.035 | -5.149
-13.5 | -0.487 | 0.08864 | -0.035 | -5.49
-13 | -0.49 | 0.08415 | -0.036 | -5.826
-12.5 | -0.491 | 0.07903 | -0.037 | -6.214
-12 | -0.489 | 0.07349 | -0.038 | -6.654
-11.5 | -0.483 | 0.06894 | -0.039 | -7.004
-11 | -0.474 | 0.06339 | -0.042 | -7.481
-10.5 | -0.461 | 0.05871 | -0.044 | -7.859
-10 | -0.444 | 0.05455 | -0.046 | -8.144
-9.5 | -0.431 | 0.04388 | -0.054 | -9.822
-9 | -0.486 | 0.00726 | -0.08 | -66.995
-8.5 | -0.449 | 0.00696 | -0.081 | -64.598
-8 | -0.408 | 0.00661 | -0.082 | -61.74
-7.5 | -0.362 | 0.00641 | -0.082 | -56.491
-7 | -0.313 | 0.00623 | -0.083 | -50.23
-6.5 | -0.261 | 0.00605 | -0.084 | -43.171
-6 | -0.207 | 0.00577 | -0.085 | -35.872
-5.5 | -0.151 | 0.00562 | -0.086 | -26.948
-5 | -0.094 | 0.00544 | -0.087 | -17.342
-4.5 | -0.036 | 0.00533 | -0.088 | -6.744
-4 | 0.023 | 0.00525 | -0.089 | 4.454
-3.5 | 0.083 | 0.00518 | -0.09 | 16.109
-3 | 0.144 | 0.0051 | -0.091 | 28.211
-2.5 | 0.205 | 0.00502 | -0.092 | 40.743
-2 | 0.265 | 0.00545 | -0.093 | 48.705
-1.5 | 0.326 | 0.00564 | -0.094 | 57.862
-1 | 0.388 | 0.00574 | -0.095 | 67.667
-0.5 | 0.449 | 0.00571 | -0.096 | 78.613
0 | 0.509 | 0.00589 | -0.096 | 86.514
0.5 | 0.569 | 0.00555 | -0.097 | 102.651
1 | 0.629 | 0.0054 | -0.098 | 116.509
1.5 | 0.689 | 0.00603 | -0.099 | 114.29
2 | 0.748 | 0.00619 | -0.1 | 120.815
2.5 | 0.807 | 0.00641 | -0.101 | 125.921
3 | 0.866 | 0.00649 | -0.102 | 133.588
3.5 | 0.92 | 0.00687 | -0.102 | 133.852
4 | 0.976 | 0.00726 | -0.103 | 134.508
4.5 | 1.03 | 0.00877 | -0.104 | 117.414
5 | 1.084 | 0.0091 | -0.105 | 119.036
5.5 | 1.136 | 0.00946 | -0.106 | 120.074
6 | 1.185 | 0.00984 | -0.107 | 120.412
6.5 | 1.233 | 0.01025 | -0.107 | 120.281
7 | 1.278 | 0.01071 | -0.108 | 119.375
7.5 | 1.318 | 0.01116 | -0.109 | 118.159
8 | 1.353 | 0.01163 | -0.11 | 116.407
8.5 | 1.384 | 0.01215 | -0.111 | 113.892
9 | 1.408 | 0.01269 | -0.112 | 110.998
9.5 | 1.425 | 0.01329 | -0.112 | 107.239
10 | 1.43 | 0.01393 | -0.113 | 102.653
10.5 | 1.427 | 0.01473 | -0.114 | 96.912
11 | 1.416 | 0.01552 | -0.115 | 91.247
11.5 | 1.398 | 0.01618 | -0.115 | 86.396
12 | 1.371 | 0.0171 | -0.116 | 80.159
12.5 | 1.338 | 0.01811 | -0.117 | 73.869
13 | 1.298 | 0.01942 | -0.117 | 66.851
13.5 | 1.253 | 0.02072 | -0.118 | 60.467
14 | 1.205 | 0.02179 | -0.119 | 55.283
14.5 | 1.151 | 0.02361 | -0.119 | 48.754
15 | 1.096 | 0.02526 | -0.119 | 43.407

## 132. Re 16M Mach 0.10 (2)
BIGFOIL.COM POLAR EXPORT
NACA66-613 a=0.6
NACA66-613 a=0.6 |  |  |  | Cl Max: | 1.8395 | at alpha= | 20 | deg
XFOIL ncrit=9 |  |  |  | L/D Max: | 183.503 | at alpha= | 2 | deg
Re: | 16000000 |  |  | Cd Min: | 0.05363 | at alpha= | 20 | deg
Mach: | 0.1 |  |  | Cl=0 at alpha= | -4.3279 | deg
|  |  |  | @ Cl=0.1, Cd= | 0.0046758
|  |  |  | @ Cl=0.4, Cd= | 0.0042289
|  |  |  | @ Cl=0.6, Cd= | 0.0038795
alpha (deg) | Cl | Cd | Cm | Cl/Cd
-20 | -1.2293 | 0.04698 | -0.1189 | -26.1665
-19.5 | -1.3298 | 0.03182 | -0.1261 | -41.7913
-19 | -1.3461 | 0.02749 | -0.1239 | -48.9669
-18.5 | -1.3546 | 0.02438 | -0.1197 | -55.5619
-18 | -1.359 | 0.02199 | -0.1139 | -61.8008
-17 | -1.3293 | 0.01898 | -0.1034 | -70.0369
-16.5 | -1.2955 | 0.01766 | -0.1008 | -73.3579
-16 | -1.2567 | 0.01648 | -0.0988 | -76.2561
-15.5 | -1.2163 | 0.01522 | -0.097 | -79.9146
-15 | -1.1733 | 0.01406 | -0.0954 | -83.4495
-14.5 | -1.129 | 0.0129 | -0.0941 | -87.5194
-14 | -1.0806 | 0.01204 | -0.0932 | -89.7508
-13.5 | -1.0298 | 0.01133 | -0.0926 | -90.8914
-13 | -0.9777 | 0.01072 | -0.0922 | -91.2034
-12.5 | -0.9246 | 0.01016 | -0.092 | -91.0039
-12 | -0.8719 | 0.00953 | -0.0917 | -91.49
-11.5 | -0.8187 | 0.00893 | -0.0915 | -91.6797
-11 | -0.7642 | 0.00844 | -0.0915 | -90.545
-10.5 | -0.7086 | 0.00805 | -0.0916 | -88.0248
-10 | -0.6525 | 0.0077 | -0.0919 | -84.7403
-9.5 | -0.5962 | 0.00735 | -0.0922 | -81.1156
-9 | -0.54 | 0.00696 | -0.0925 | -77.5862
-8.5 | -0.4835 | 0.00662 | -0.0929 | -73.0363
-8 | -0.4262 | 0.00637 | -0.0934 | -66.9074
-7.5 | -0.3687 | 0.00615 | -0.094 | -59.9512
-7 | -0.3109 | 0.00594 | -0.0946 | -52.3401
-6.5 | -0.2535 | 0.00568 | -0.0951 | -44.6303
-6 | -0.1955 | 0.00547 | -0.0958 | -35.7404
-5.5 | -0.1372 | 0.0053 | -0.0966 | -25.8868
-5 | -0.0786 | 0.00515 | -0.0975 | -15.2621
-4.5 | -0.0201 | 0.005 | -0.0983 | -4.02
-4 | 0.0383 | 0.00481 | -0.0991 | 7.9626
-3.5 | 0.0969 | 0.00468 | -0.1 | 20.7051
-3 | 0.1555 | 0.0046 | -0.1009 | 33.8043
-2 | 0.2732 | 0.0044 | -0.1028 | 62.0909
-1.5 | 0.332 | 0.00429 | -0.1038 | 77.3893
-1 | 0.3907 | 0.00424 | -0.1048 | 92.1462
-0.5 | 0.4494 | 0.00417 | -0.1058 | 107.7698
0 | 0.5083 | 0.00409 | -0.1069 | 124.2787
0.5 | 0.5662 | 0.00398 | -0.1077 | 142.2613
1 | 0.6234 | 0.00381 | -0.1086 | 163.622
2 | 0.723 | 0.00394 | -0.108 | 183.5025
2.5 | 0.7624 | 0.0049 | -0.1056 | 155.5918
3 | 0.807 | 0.00552 | -0.104 | 146.1957
4 | 0.8906 | 0.00669 | -0.0997 | 133.1241
5 | 0.9559 | 0.00771 | -0.0913 | 123.9818
5.5 | 0.9886 | 0.00812 | -0.0873 | 121.7488
6 | 1.0238 | 0.00856 | -0.0839 | 119.6028
6.5 | 1.0606 | 0.00897 | -0.0809 | 118.2386
7 | 1.1076 | 0.00944 | -0.0803 | 117.3305
7.5 | 1.148 | 0.00998 | -0.0784 | 115.0301
8 | 1.1851 | 0.01065 | -0.0759 | 111.277
8.5 | 1.223 | 0.01131 | -0.0736 | 108.1344
9 | 1.2612 | 0.012 | -0.0715 | 105.1
9.5 | 1.2985 | 0.01276 | -0.0694 | 101.7633
10 | 1.3342 | 0.01363 | -0.0671 | 97.887
10.5 | 1.3704 | 0.0145 | -0.065 | 94.5103
11 | 1.4065 | 0.0154 | -0.0629 | 91.3312
11.5 | 1.4409 | 0.01642 | -0.0607 | 87.7527
12 | 1.4731 | 0.01757 | -0.0584 | 83.8418
12.5 | 1.5074 | 0.01866 | -0.0564 | 80.7824
13 | 1.5371 | 0.02002 | -0.0539 | 76.7782
13.5 | 1.5669 | 0.02143 | -0.0516 | 73.1171
14 | 1.5961 | 0.02291 | -0.0492 | 69.6683
14.5 | 1.6227 | 0.02457 | -0.0468 | 66.044
15 | 1.6491 | 0.02632 | -0.0444 | 62.6558
15.5 | 1.6768 | 0.02802 | -0.0424 | 59.843
16 | 1.7001 | 0.03006 | -0.04 | 56.5569
16.5 | 1.715 | 0.03283 | -0.037 | 52.2388
17 | 1.74 | 0.0349 | -0.0353 | 49.8567
17.5 | 1.7598 | 0.03748 | -0.0332 | 46.953
18 | 1.7791 | 0.04021 | -0.0314 | 44.2452
18.5 | 1.7955 | 0.04324 | -0.0297 | 41.5241
19 | 1.8088 | 0.04673 | -0.0279 | 38.7075
19.5 | 1.8285 | 0.0497 | -0.0269 | 36.7907
20 | 1.8395 | 0.05363 | -0.0257 | 34.2998

## 133. Re 16M Mach 0.25 (1)
BIGFOIL.COM POLAR EXPORT
NACA66-613 a=0.6
NACA66-613 a=0.6 |  |  |  | Cl Max: | 1.413 | at alpha= | 9.5 | deg
JavaFoil+Calcfoil stall+Eppler ext transition |  |  |  | L/D Max: | 133.181 | at alpha= | 3 | deg
Re: | 16000000 |  |  | Cd Min: | 0.00506 | at alpha= | -2.5 | deg
Mach: | 0.25 |  |  | Cl=0 at alpha= | -4.1967 | deg
|  |  |  | @ Cl=0.1, Cd= | 0.0051819
|  |  |  | @ Cl=0.4, Cd= | 0.0058195
|  |  |  | @ Cl=0.6, Cd= | 0.0055025
alpha (deg) | Cl | Cd | Cm | Cl/Cd
-15.5 | -0.066 | 0.11191 | -0.035 | -0.591
-15 | -0.169 | 0.11074 | -0.035 | -1.528
-14.5 | -0.222 | 0.10404 | -0.035 | -2.129
-14 | -0.265 | 0.10091 | -0.035 | -2.622
-13.5 | -0.302 | 0.09597 | -0.035 | -3.146
-13 | -0.334 | 0.09267 | -0.035 | -3.605
-12.5 | -0.361 | 0.08456 | -0.036 | -4.273
-12 | -0.383 | 0.07911 | -0.037 | -4.84
-11.5 | -0.399 | 0.07379 | -0.037 | -5.402
-11 | -0.408 | 0.06871 | -0.038 | -5.938
-10.5 | -0.411 | 0.06394 | -0.039 | -6.421
-10 | -0.407 | 0.059 | -0.042 | -6.901
-9.5 | -0.397 | 0.0552 | -0.043 | -7.184
-9 | -0.381 | 0.05074 | -0.046 | -7.5
-8.5 | -0.361 | 0.04415 | -0.052 | -8.181
-8 | -0.405 | 0.00685 | -0.084 | -59.133
-7.5 | -0.363 | 0.00661 | -0.085 | -54.85
-7 | -0.315 | 0.00637 | -0.086 | -49.438
-6.5 | -0.264 | 0.00614 | -0.087 | -43.024
-6 | -0.211 | 0.00593 | -0.088 | -35.528
-5.5 | -0.154 | 0.00571 | -0.089 | -27.059
-5 | -0.096 | 0.00553 | -0.089 | -17.409
-4.5 | -0.037 | 0.0054 | -0.09 | -6.804
-4 | 0.024 | 0.00531 | -0.091 | 4.515
-3.5 | 0.086 | 0.0052 | -0.092 | 16.441
-3 | 0.148 | 0.00512 | -0.093 | 28.829
-2.5 | 0.21 | 0.00506 | -0.094 | 41.47
-2 | 0.273 | 0.00543 | -0.095 | 50.148
-1.5 | 0.335 | 0.00567 | -0.096 | 59.093
-1 | 0.399 | 0.00582 | -0.097 | 68.539
-0.5 | 0.461 | 0.00579 | -0.098 | 79.717
0 | 0.523 | 0.00595 | -0.099 | 87.904
0.5 | 0.585 | 0.00535 | -0.1 | 109.337
1 | 0.646 | 0.00597 | -0.101 | 108.105
1.5 | 0.707 | 0.00613 | -0.102 | 115.245
2 | 0.768 | 0.00632 | -0.103 | 121.488
2.5 | 0.828 | 0.00659 | -0.103 | 125.783
3 | 0.889 | 0.00667 | -0.104 | 133.181
3.5 | 0.943 | 0.00712 | -0.105 | 132.452
4 | 1.001 | 0.00752 | -0.106 | 133.109
4.5 | 1.056 | 0.0091 | -0.107 | 116.082
5 | 1.11 | 0.00947 | -0.108 | 117.26
5.5 | 1.162 | 0.00985 | -0.108 | 118.038
6 | 1.212 | 0.01027 | -0.109 | 117.985
6.5 | 1.259 | 0.01074 | -0.11 | 117.266
7 | 1.303 | 0.01124 | -0.111 | 115.961
7.5 | 1.34 | 0.01174 | -0.112 | 114.139
8 | 1.37 | 0.01231 | -0.113 | 111.35
8.5 | 1.394 | 0.01289 | -0.114 | 108.162
9 | 1.409 | 0.01353 | -0.114 | 104.196
9.5 | 1.413 | 0.01426 | -0.115 | 99.092
10 | 1.399 | 0.01515 | -0.116 | 92.308
10.5 | 1.372 | 0.01604 | -0.117 | 85.529
11 | 1.331 | 0.01708 | -0.117 | 77.916
11.5 | 1.277 | 0.018 | -0.118 | 70.94
12 | 1.209 | 0.01923 | -0.119 | 62.878
12.5 | 1.129 | 0.02078 | -0.119 | 54.323
13 | 1.037 | 0.02273 | -0.12 | 45.634
13.5 | 0.929 | 0.02687 | -0.119 | 34.561
14 | 0.7 | 0.09846 | -0.065 | 7.112
14.5 | 0.608 | 0.10515 | -0.064 | 5.781

## 134. Re 16M Mach 0.25 (2)
BIGFOIL.COM POLAR EXPORT
NACA66-613 a=0.6
NACA66-613 a=0.6 |  |  |  | Cl Max: | 1.7769 | at alpha= | 18.5 | deg
XFOIL ncrit=9 |  |  |  | L/D Max: | 201.26 | at alpha= | 2 | deg
Re: | 16000000 |  |  | Cd Min: | 0.18225 | at alpha= | -18.5 | deg
Mach: | 0.25 |  |  | Cl=0 at alpha= | -4.3289 | deg
|  |  |  | @ Cl=0.1, Cd= | 0.0047217
|  |  |  | @ Cl=0.4, Cd= | 0.0042449
|  |  |  | @ Cl=0.6, Cd= | 0.0039426
alpha (deg) | Cl | Cd | Cm | Cl/Cd
-18.5 | -0.4289 | 0.18225 | -0.0415 | -2.3534
-18 | -0.4134 | 0.17516 | -0.046 | -2.3601
-17.5 | -0.4091 | 0.16459 | -0.0515 | -2.4856
-16.5 | -0.4006 | 0.14503 | -0.0624 | -2.7622
-16 | -0.3885 | 0.13756 | -0.0671 | -2.8242
-15.5 | -0.4111 | 0.12261 | -0.0752 | -3.3529
-15 | -0.7681 | 0.0521 | -0.1233 | -14.7428
-14.5 | -0.8191 | 0.03891 | -0.1349 | -21.0511
-14 | -0.8881 | 0.03123 | -0.1325 | -28.4374
-13.5 | -1.0246 | 0.02003 | -0.1171 | -51.1533
-13 | -1.0091 | 0.01589 | -0.112 | -63.5053
-12.5 | -0.9705 | 0.01336 | -0.1086 | -72.6422
-12 | -0.92 | 0.01182 | -0.1063 | -77.8342
-11.5 | -0.8639 | 0.01079 | -0.1045 | -80.0649
-11 | -0.8056 | 0.01 | -0.1032 | -80.56
-10.5 | -0.7483 | 0.00909 | -0.1019 | -82.3212
-10 | -0.6893 | 0.00842 | -0.101 | -81.8646
-9.5 | -0.6289 | 0.00792 | -0.1004 | -79.4066
-9 | -0.5681 | 0.00751 | -0.1 | -75.6458
-8.5 | -0.5079 | 0.00706 | -0.0996 | -71.9405
-8 | -0.4477 | 0.00666 | -0.0994 | -67.2222
-7.5 | -0.3868 | 0.00637 | -0.0995 | -60.7221
-7 | -0.3256 | 0.00613 | -0.0997 | -53.1158
-6.5 | -0.2647 | 0.00586 | -0.1 | -45.1706
-6 | -0.2041 | 0.00558 | -0.1003 | -36.5771
-5.5 | -0.1431 | 0.00537 | -0.1008 | -26.648
-5 | -0.0819 | 0.00521 | -0.1015 | -15.7198
-4.5 | -0.0208 | 0.00505 | -0.1022 | -4.1188
-4 | 0.04 | 0.00487 | -0.1029 | 8.2136
-3.5 | 0.1007 | 0.00472 | -0.1036 | 21.3347
-2 | 0.2835 | 0.00442 | -0.1064 | 64.1403
-1.5 | 0.3443 | 0.0043 | -0.1074 | 80.0698
-0.5 | 0.4657 | 0.00418 | -0.1095 | 111.4115
0 | 0.5267 | 0.0041 | -0.1106 | 128.4634
0.5 | 0.5866 | 0.00399 | -0.1115 | 147.0175
1 | 0.646 | 0.00378 | -0.1124 | 170.8995
1.5 | 0.7037 | 0.00357 | -0.1132 | 197.1148
2 | 0.7507 | 0.00373 | -0.1121 | 201.2601
2.5 | 0.7869 | 0.00488 | -0.1087 | 161.25
3 | 0.8299 | 0.00556 | -0.1065 | 149.2626
3.5 | 0.8697 | 0.00623 | -0.1035 | 139.5987
4 | 0.9052 | 0.00688 | -0.0996 | 131.5698
4.5 | 0.9225 | 0.0075 | -0.0918 | 123
5 | 0.948 | 0.00819 | -0.0861 | 115.7509
5.5 | 0.9845 | 0.00871 | -0.0826 | 113.031
6 | 1.0218 | 0.00925 | -0.0794 | 110.4649
6.5 | 1.0591 | 0.00972 | -0.0761 | 108.9609
7 | 1.1408 | 0.01039 | -0.0826 | 109.7979
8 | 1.1943 | 0.01185 | -0.072 | 100.7848
8.5 | 1.2343 | 0.01263 | -0.0697 | 97.7276
9 | 1.2739 | 0.01348 | -0.0674 | 94.503
9.5 | 1.3126 | 0.01442 | -0.065 | 91.0264
10 | 1.3508 | 0.01541 | -0.0626 | 87.6574
10.5 | 1.3892 | 0.01649 | -0.0603 | 84.245
11 | 1.427 | 0.0176 | -0.058 | 81.0795
11.5 | 1.4658 | 0.01893 | -0.0562 | 77.4326
12 | 1.5045 | 0.02037 | -0.0545 | 73.8586
12.5 | 1.537 | 0.02192 | -0.0516 | 70.1186
13 | 1.5675 | 0.02361 | -0.0486 | 66.3914
13.5 | 1.5849 | 0.02534 | -0.0432 | 62.5454
14 | 1.6143 | 0.02709 | -0.0401 | 59.5903
14.5 | 1.6407 | 0.02913 | -0.037 | 56.3234
15 | 1.6637 | 0.03153 | -0.0337 | 52.7656
15.5 | 1.6869 | 0.03406 | -0.0307 | 49.5273
16 | 1.7067 | 0.03693 | -0.0276 | 46.2145
16.5 | 1.7217 | 0.04039 | -0.0245 | 42.6269
17 | 1.7421 | 0.04358 | -0.0222 | 39.9748
17.5 | 1.7572 | 0.04739 | -0.0199 | 37.0796
18 | 1.7717 | 0.05149 | -0.0179 | 34.4086
18.5 | 1.7769 | 0.05662 | -0.0161 | 31.3829
19 | 1.7721 | 0.06321 | -0.0148 | 28.0351
19.5 | 1.7746 | 0.06935 | -0.0144 | 25.589
20 | 1.7623 | 0.07763 | -0.0149 | 22.7013

## 135. Re 16M Mach 0.50 (1)
BIGFOIL.COM POLAR EXPORT
NACA66-613 a=0.6
NACA66-613 a=0.6 |  |  |  | Cl Max: | 1.363 | at alpha= | 7 | deg
JavaFoil+Calcfoil stall+Eppler ext transition |  |  |  | L/D Max: | 129.199 | at alpha= | 2.5 | deg
Re: | 16000000 |  |  | Cd Min: | 0.00513 | at alpha= | -2 | deg
Mach: | 0.5 |  |  | Cl=0 at alpha= | -4.197 | deg
|  |  |  | @ Cl=0.1, Cd= | 0.0054135
|  |  |  | @ Cl=0.4, Cd= | 0.0055117
|  |  |  | @ Cl=0.6, Cd= | 0.0064741
alpha (deg) | Cl | Cd | Cm | Cl/Cd
-20 | -0.874 | 0.15975 | -0.042 | -5.472
-19.5 | -0.846 | 0.15367 | -0.042 | -5.508
-19 | -0.819 | 0.14623 | -0.042 | -5.604
-18.5 | -0.792 | 0.13711 | -0.042 | -5.778
-18 | -0.765 | 0.1339 | -0.042 | -5.709
-17.5 | -0.739 | 0.12258 | -0.044 | -6.028
-17 | -0.711 | 0.11601 | -0.044 | -6.13
-16.5 | -0.684 | 0.11016 | -0.045 | -6.211
-16 | -0.659 | 0.10096 | -0.047 | -6.527
-15.5 | -0.637 | 0.08878 | -0.051 | -7.174
-15 | -0.616 | 0.07719 | -0.056 | -7.976
-14.5 | -0.571 | 0.09958 | -0.043 | -5.731
-14 | -0.544 | 0.0929 | -0.045 | -5.854
-13.5 | -0.518 | 0.08372 | -0.047 | -6.186
-13 | -0.493 | 0.07555 | -0.051 | -6.525
-12.5 | -0.47 | 0.06505 | -0.056 | -7.233
-12 | -0.468 | 0.03775 | -0.07 | -12.39
-11.5 | -0.489 | 0.01093 | -0.084 | -44.714
-11 | -0.462 | 0.00935 | -0.087 | -49.418
-10.5 | -0.349 | 0.06727 | -0.044 | -5.188
-10 | -0.321 | 0.06403 | -0.044 | -5.016
-9.5 | -0.294 | 0.05743 | -0.046 | -5.12
-9 | -0.267 | 0.05308 | -0.048 | -5.024
-8.5 | -0.241 | 0.0469 | -0.055 | -5.138
-8 | -0.213 | 0.04388 | -0.057 | -4.862
-7.5 | -0.227 | 0.00716 | -0.095 | -31.683
-7 | -0.155 | 0.04632 | -0.045 | -3.348
-6.5 | -0.127 | 0.04204 | -0.047 | -3.032
-6 | -0.162 | 0.03857 | -0.05 | -4.205
-5.5 | -0.159 | 0.00624 | -0.099 | -25.425
-5 | -0.103 | 0.00596 | -0.1 | -17.194
-4.5 | -0.04 | 0.00574 | -0.101 | -6.954
-4 | 0.026 | 0.00553 | -0.102 | 4.759
-3.5 | 0.095 | 0.00542 | -0.103 | 17.448
-3 | 0.164 | 0.00533 | -0.104 | 30.751
-2.5 | 0.234 | 0.00524 | -0.105 | 44.594
-2 | 0.304 | 0.00513 | -0.107 | 59.235
-1.5 | 0.374 | 0.00562 | -0.108 | 66.522
-1 | 0.446 | 0.00532 | -0.108 | 83.794
-0.5 | 0.516 | 0.00607 | -0.109 | 84.938
0 | 0.582 | 0.0064 | -0.11 | 90.944
0.5 | 0.65 | 0.00668 | -0.111 | 97.323
1 | 0.718 | 0.00647 | -0.112 | 110.958
1.5 | 0.785 | 0.00674 | -0.113 | 116.54
2 | 0.853 | 0.00701 | -0.114 | 121.736
2.5 | 0.92 | 0.00712 | -0.115 | 129.199
3 | 0.987 | 0.00769 | -0.116 | 128.301
3.5 | 1.045 | 0.00825 | -0.117 | 126.701
4 | 1.107 | 0.01016 | -0.118 | 108.964
4.5 | 1.166 | 0.01077 | -0.118 | 108.24
5 | 1.222 | 0.01132 | -0.119 | 107.926
5.5 | 1.272 | 0.0119 | -0.12 | 106.831
6 | 1.315 | 0.0126 | -0.121 | 104.329
6.5 | 1.347 | 0.01338 | -0.122 | 100.709
7 | 1.363 | 0.01425 | -0.123 | 95.704
7.5 | 1.337 | 0.01521 | -0.124 | 87.897
8 | 1.195 | 0.01654 | -0.125 | 72.221
8.5 | 0.835 | 0.0174 | -0.126 | 48.015
9 | 0.866 | 0.0188 | -0.127 | 46.056
9.5 | 0.745 | 0.0618 | -0.066 | 12.062
10 | 0.928 | 0.01978 | -0.129 | 46.926
10.5 | 0.958 | 0.02131 | -0.129 | 44.974
11 | 0.986 | 0.02368 | -0.13 | 41.656
11.5 | 0.863 | 0.07356 | -0.084 | 11.728
12 | 1.049 | 0.0244 | -0.132 | 42.969

## 136. Re 16M Mach 0.50 (2)
BIGFOIL.COM POLAR EXPORT
NACA66-613 a=0.6
NACA66-613 a=0.6 |  |  |  | Cl Max: | 1.4612 | at alpha= | 10.5 | deg
XFOIL ncrit=9 |  |  |  | L/D Max: | 276.278 | at alpha= | 2 | deg
Re: | 16000000 |  |  | Cd Min: | 0.23388 | at alpha= | -20 | deg
Mach: | 0.5 |  |  | Cl=0 at alpha= | -4.3243 | deg
|  |  |  | @ Cl=0.1, Cd= | 0.0050285
|  |  |  | @ Cl=0.4, Cd= | 0.0043914
|  |  |  | @ Cl=0.6, Cd= | 0.0041829
alpha (deg) | Cl | Cd | Cm | Cl/Cd
-20 | -0.4681 | 0.23388 | -0.0283 | -2.0015
-19.5 | -0.4477 | 0.22484 | -0.0333 | -1.9912
-19 | -0.427 | 0.21614 | -0.0383 | -1.9756
-18.5 | -0.4054 | 0.20843 | -0.0434 | -1.945
-18 | -0.3845 | 0.20033 | -0.0483 | -1.9193
-17.5 | -0.3607 | 0.19364 | -0.0532 | -1.8627
-17 | -0.339 | 0.18603 | -0.058 | -1.8223
-16.5 | -0.3235 | 0.17611 | -0.063 | -1.8369
-16 | -0.305 | 0.16783 | -0.0678 | -1.8173
-15.5 | -0.2825 | 0.16092 | -0.0724 | -1.7555
-15 | -0.2695 | 0.1513 | -0.0775 | -1.7812
-14.5 | -0.2524 | 0.14331 | -0.0823 | -1.7612
-14 | -0.2349 | 0.13557 | -0.087 | -1.7327
-13.5 | -0.2192 | 0.12774 | -0.0916 | -1.716
-13 | -0.208 | 0.11911 | -0.0966 | -1.7463
-12.5 | -0.1929 | 0.11173 | -0.1011 | -1.7265
-12 | -0.1877 | 0.10274 | -0.1062 | -1.8269
-11.5 | -0.174 | 0.09572 | -0.1104 | -1.8178
-11 | -0.1515 | 0.09051 | -0.1137 | -1.6738
-10.5 | -0.1701 | 0.07914 | -0.12 | -2.1494
-10 | -0.1618 | 0.07244 | -0.1238 | -2.2336
-9.5 | -0.1668 | 0.06437 | -0.1285 | -2.5913
-9 | -0.1674 | 0.05727 | -0.1328 | -2.923
-8.5 | -0.1919 | 0.04773 | -0.1414 | -4.0205
-8 | -0.2242 | 0.04113 | -0.14 | -5.451
-7.5 | -0.2381 | 0.03346 | -0.1389 | -7.116
-7 | -0.2491 | 0.02471 | -0.1355 | -10.0809
-6.5 | -0.2487 | 0.01589 | -0.1305 | -15.6514
-6 | -0.2353 | 0.00779 | -0.1251 | -30.2054
-5.5 | -0.1709 | 0.00621 | -0.1225 | -27.5201
-5 | -0.0981 | 0.00574 | -0.1213 | -17.0906
-4.5 | -0.0254 | 0.00542 | -0.1207 | -4.6863
-4 | 0.0469 | 0.0052 | -0.1205 | 9.0192
-3.5 | 0.1181 | 0.00497 | -0.1207 | 23.7626
-3 | 0.1891 | 0.00478 | -0.1211 | 39.5607
-2.5 | 0.2599 | 0.00464 | -0.1219 | 56.0129
-1.5 | 0.4008 | 0.00439 | -0.1239 | 91.2984
-1 | 0.4705 | 0.0043 | -0.125 | 109.4186
-0.5 | 0.5401 | 0.00426 | -0.1261 | 126.784
0 | 0.61 | 0.00417 | -0.1274 | 146.283
0.5 | 0.6797 | 0.00406 | -0.1287 | 167.4138
1 | 0.7476 | 0.00383 | -0.1297 | 195.1958
1.5 | 0.8148 | 0.00345 | -0.1307 | 236.1739
2 | 0.8758 | 0.00317 | -0.1306 | 276.2776
2.5 | 0.913 | 0.00434 | -0.1257 | 210.3687
3 | 0.9256 | 0.00564 | -0.1157 | 164.1135
3.5 | 0.908 | 0.00697 | -0.1 | 130.2726
4 | 0.9261 | 0.00822 | -0.0919 | 112.6642
5 | 0.9497 | 0.01168 | -0.0749 | 81.3099
5.5 | 0.9781 | 0.01277 | -0.0687 | 76.5936
6 | 1.0744 | 0.01394 | -0.0764 | 77.0732
7 | 1.1738 | 0.01623 | -0.0717 | 72.3229
7.5 | 1.2211 | 0.0175 | -0.0686 | 69.7771
8 | 1.2664 | 0.0189 | -0.0652 | 67.0053
8.5 | 1.3139 | 0.02025 | -0.0617 | 64.884
9 | 1.3585 | 0.02182 | -0.0578 | 62.2594
9.5 | 1.4008 | 0.02362 | -0.0534 | 59.3057
10 | 1.4428 | 0.02551 | -0.0486 | 56.5582
10.5 | 1.4612 | 0.02869 | -0.0413 | 50.9306
11 | 1.4396 | 0.03376 | -0.0308 | 42.6422
11.5 | 1.4049 | 0.03886 | -0.019 | 36.1529
12 | 1.377 | 0.04601 | -0.0115 | 29.9283
12.5 | 1.3452 | 0.05506 | -0.0073 | 24.4315
13 | 1.3064 | 0.06605 | -0.0061 | 19.779
13.5 | 1.2633 | 0.079 | -0.0084 | 15.9911
14 | 1.228 | 0.09258 | -0.0134 | 13.2642
14.5 | 1.1946 | 0.10727 | -0.021 | 11.1364
15 | 1.1662 | 0.12264 | -0.0305 | 9.5091
15.5 | 1.145 | 0.13783 | -0.0407 | 8.3073

## 137. Re 18M Mach 0.00 (1)
BIGFOIL.COM POLAR EXPORT
NACA66-613 a=0.6
NACA66-613 a=0.6 |  |  |  | Cl Max: | 1.434 | at alpha= | 10 | deg
JavaFoil+Calcfoil stall+Eppler ext transition |  |  |  | L/D Max: | 135.337 | at alpha= | 4 | deg
Re: | 18000000 |  |  | Cd Min: | 0.0051 | at alpha= | -3.5 | deg
Mach: | 0 |  |  | Cl=0 at alpha= | -4.1949 | deg
|  |  |  | @ Cl=0.1, Cd= | 0.0051652
|  |  |  | @ Cl=0.4, Cd= | 0.0058825
|  |  |  | @ Cl=0.6, Cd= | 0.0056037
alpha (deg) | Cl | Cd | Cm | Cl/Cd
-14.5 | -0.498 | 0.09979 | -0.034 | -4.989
-14 | -0.504 | 0.09248 | -0.035 | -5.448
-13.5 | -0.507 | 0.08677 | -0.036 | -5.845
-13 | -0.508 | 0.08189 | -0.037 | -6.206
-12.5 | -0.506 | 0.07698 | -0.038 | -6.576
-12 | -0.501 | 0.07224 | -0.039 | -6.94
-11.5 | -0.493 | 0.0681 | -0.04 | -7.237
-11 | -0.483 | 0.06172 | -0.043 | -7.823
-10.5 | -0.469 | 0.05624 | -0.046 | -8.342
-10 | -0.452 | 0.05089 | -0.049 | -8.879
-9.5 | -0.521 | 0.00747 | -0.078 | -69.734
-9 | -0.488 | 0.0071 | -0.079 | -68.739
-8.5 | -0.45 | 0.00679 | -0.08 | -66.318
-8 | -0.408 | 0.00649 | -0.081 | -62.902
-7.5 | -0.362 | 0.00628 | -0.082 | -57.589
-7 | -0.312 | 0.0061 | -0.083 | -51.141
-6.5 | -0.26 | 0.00591 | -0.084 | -44.035
-6 | -0.206 | 0.00572 | -0.085 | -36.108
-5.5 | -0.151 | 0.00551 | -0.086 | -27.363
-5 | -0.094 | 0.00542 | -0.087 | -17.31
-4.5 | -0.036 | 0.00529 | -0.088 | -6.753
-4 | 0.023 | 0.00518 | -0.089 | 4.493
-3.5 | 0.083 | 0.0051 | -0.089 | 16.263
-3 | 0.143 | 0.00533 | -0.09 | 26.847
-2.5 | 0.204 | 0.00552 | -0.091 | 36.852
-2 | 0.264 | 0.00564 | -0.092 | 46.807
-1.5 | 0.325 | 0.00572 | -0.093 | 56.774
-1 | 0.386 | 0.00591 | -0.094 | 65.371
-0.5 | 0.447 | 0.00579 | -0.095 | 77.125
0 | 0.507 | 0.00597 | -0.096 | 84.892
0.5 | 0.567 | 0.00571 | -0.097 | 99.219
1 | 0.626 | 0.00552 | -0.098 | 113.436
1.5 | 0.686 | 0.00527 | -0.099 | 130.012
2 | 0.745 | 0.00632 | -0.1 | 117.916
2.5 | 0.804 | 0.00654 | -0.1 | 122.935
3 | 0.863 | 0.00682 | -0.101 | 126.488
3.5 | 0.916 | 0.00682 | -0.102 | 134.38
4 | 0.972 | 0.00718 | -0.103 | 135.337
4.5 | 1.026 | 0.00854 | -0.104 | 120.132
5 | 1.08 | 0.00886 | -0.104 | 121.823
5.5 | 1.131 | 0.0092 | -0.105 | 122.988
6 | 1.181 | 0.00956 | -0.106 | 123.493
6.5 | 1.229 | 0.00997 | -0.107 | 123.217
7 | 1.275 | 0.01041 | -0.108 | 122.483
7.5 | 1.315 | 0.01084 | -0.109 | 121.356
8 | 1.351 | 0.01131 | -0.109 | 119.447
8.5 | 1.382 | 0.01177 | -0.11 | 117.424
9 | 1.408 | 0.01228 | -0.111 | 114.618
9.5 | 1.426 | 0.01285 | -0.112 | 110.962
10 | 1.434 | 0.01353 | -0.113 | 106.015
10.5 | 1.434 | 0.01425 | -0.113 | 100.642
11 | 1.427 | 0.01504 | -0.114 | 94.896
11.5 | 1.412 | 0.0156 | -0.115 | 90.56
12 | 1.391 | 0.01646 | -0.116 | 84.514
12.5 | 1.363 | 0.01742 | -0.116 | 78.224
13 | 1.329 | 0.01829 | -0.117 | 72.691
13.5 | 1.29 | 0.01976 | -0.118 | 65.279
14 | 1.247 | 0.02074 | -0.118 | 60.148
14.5 | 1.201 | 0.02229 | -0.119 | 53.857
15 | 1.152 | 0.02369 | -0.119 | 48.634

## 138. Re 18M Mach 0.00 (2)
BIGFOIL.COM POLAR EXPORT
NACA66-613 a=0.6
NACA66-613 a=0.6 |  |  |  | Cl Max: | 1.8554 | at alpha= | 20 | deg
XFOIL ncrit=9 |  |  |  | L/D Max: | 165.246 | at alpha= | 1.5 | deg
Re: | 18000000 |  |  | Cd Min: | 0.04953 | at alpha= | 20 | deg
Mach: | 0 |  |  | Cl=0 at alpha= | -4.3244 | deg
|  |  |  | @ Cl=0.1, Cd= | 0.0045934
|  |  |  | @ Cl=0.4, Cd= | 0.0041516
|  |  |  | @ Cl=0.6, Cd= | 0.0039532
alpha (deg) | Cl | Cd | Cm | Cl/Cd
-20 | -1.4138 | 0.02729 | -0.1196 | -51.8065
-19.5 | -1.4351 | 0.02345 | -0.1149 | -61.1983
-19 | -1.4303 | 0.02152 | -0.1103 | -66.4638
-18.5 | -1.4228 | 0.02005 | -0.1047 | -70.9626
-18 | -1.4063 | 0.01886 | -0.0998 | -74.5652
-17.5 | -1.3742 | 0.0177 | -0.0973 | -77.6384
-17 | -1.3375 | 0.01665 | -0.0954 | -80.3303
-16.5 | -1.2975 | 0.01569 | -0.0939 | -82.696
-16 | -1.2559 | 0.0147 | -0.0926 | -85.4354
-15.5 | -1.2142 | 0.01358 | -0.0913 | -89.4109
-15 | -1.1691 | 0.01265 | -0.0904 | -92.419
-14.5 | -1.1221 | 0.01184 | -0.0898 | -94.772
-14 | -1.0724 | 0.0112 | -0.0894 | -95.75
-13.5 | -1.0215 | 0.01063 | -0.0893 | -96.096
-13 | -0.9696 | 0.01011 | -0.0892 | -95.905
-12.5 | -0.9171 | 0.00962 | -0.0892 | -95.3326
-12 | -0.865 | 0.00905 | -0.0891 | -95.5801
-11.5 | -0.8122 | 0.00851 | -0.0892 | -95.4407
-11 | -0.758 | 0.00809 | -0.0894 | -93.6959
-10.5 | -0.703 | 0.00773 | -0.0898 | -90.9444
-10 | -0.6475 | 0.00741 | -0.0902 | -87.3819
-9.5 | -0.5918 | 0.0071 | -0.0906 | -83.3521
-9 | -0.5362 | 0.00674 | -0.0911 | -79.5549
-8.5 | -0.4802 | 0.00642 | -0.0916 | -74.7975
-8 | -0.4235 | 0.00619 | -0.0922 | -68.4168
-7.5 | -0.3664 | 0.00598 | -0.0928 | -61.2709
-6.5 | -0.2521 | 0.00553 | -0.0942 | -45.5877
-6 | -0.1945 | 0.00532 | -0.095 | -36.5602
-5.5 | -0.1366 | 0.00516 | -0.0958 | -26.4729
-4 | 0.0377 | 0.00472 | -0.0984 | 7.9873
-3.5 | 0.0957 | 0.0046 | -0.0993 | 20.8043
-3 | 0.1541 | 0.00451 | -0.1002 | 34.1685
-2 | 0.2713 | 0.00431 | -0.1022 | 62.9466
-1.5 | 0.3295 | 0.00422 | -0.1031 | 78.0806
-1 | 0.388 | 0.00417 | -0.1041 | 93.0456
-0.5 | 0.4466 | 0.00408 | -0.1052 | 109.4608
0 | 0.5047 | 0.00405 | -0.1061 | 124.6173
0.5 | 0.5623 | 0.00396 | -0.107 | 141.9949
1 | 0.618 | 0.00395 | -0.1076 | 156.4557
1.5 | 0.6709 | 0.00406 | -0.1078 | 165.2463
2 | 0.7143 | 0.00453 | -0.1065 | 157.6821
2.5 | 0.7562 | 0.00502 | -0.1047 | 150.6375
3 | 0.8023 | 0.00556 | -0.1035 | 144.2986
3.5 | 0.8439 | 0.0062 | -0.1014 | 136.1129
4 | 0.8878 | 0.00666 | -0.0996 | 133.3033
4.5 | 0.9284 | 0.00717 | -0.0972 | 129.484
5 | 0.9679 | 0.00756 | -0.0946 | 128.0291
5.5 | 0.9981 | 0.00787 | -0.0899 | 126.8234
6 | 1.0322 | 0.00828 | -0.0863 | 124.6618
6.5 | 1.0688 | 0.00868 | -0.0833 | 123.1336
7 | 1.1027 | 0.00912 | -0.0799 | 120.9101
7.5 | 1.1526 | 0.00957 | -0.0801 | 120.4389
8 | 1.1894 | 0.0102 | -0.0776 | 116.6078
8.5 | 1.228 | 0.01079 | -0.0755 | 113.8091
9 | 1.2659 | 0.01144 | -0.0734 | 110.6556
9.5 | 1.302 | 0.01221 | -0.0711 | 106.6339
10 | 1.3378 | 0.01301 | -0.0689 | 102.8286
10.5 | 1.3751 | 0.01378 | -0.067 | 99.7896
11 | 1.4103 | 0.01467 | -0.0649 | 96.135
11.5 | 1.4439 | 0.01567 | -0.0627 | 92.1442
12 | 1.4779 | 0.01667 | -0.0607 | 88.6563
12.5 | 1.5108 | 0.01776 | -0.0586 | 85.0676
13 | 1.5412 | 0.01903 | -0.0563 | 80.9879
13.5 | 1.5718 | 0.02029 | -0.0541 | 77.4667
14 | 1.5999 | 0.02177 | -0.0518 | 73.491
14.5 | 1.6284 | 0.02323 | -0.0496 | 70.099
15 | 1.6548 | 0.02486 | -0.0473 | 66.5648
15.5 | 1.6812 | 0.02655 | -0.0452 | 63.322
16 | 1.7076 | 0.02825 | -0.0432 | 60.446
16.5 | 1.722 | 0.03088 | -0.0401 | 55.7642
17 | 1.7471 | 0.03283 | -0.0384 | 53.2166
17.5 | 1.7677 | 0.03517 | -0.0364 | 50.2616
18 | 1.7892 | 0.03752 | -0.0347 | 47.6866
18.5 | 1.8066 | 0.04031 | -0.0329 | 44.8177
19.5 | 1.8415 | 0.04612 | -0.0301 | 39.9284
20 | 1.8554 | 0.04953 | -0.0289 | 37.4601

## 139. Re 18M Mach 0.10 (1)
BIGFOIL.COM POLAR EXPORT
NACA66-613 a=0.6
NACA66-613 a=0.6 |  |  |  | Cl Max: | 1.431 | at alpha= | 10 | deg
JavaFoil+Calcfoil stall+Eppler ext transition |  |  |  | L/D Max: | 134.874 | at alpha= | 4 | deg
Re: | 18000000 |  |  | Cd Min: | 0.00511 | at alpha= | -3.5 | deg
Mach: | 0.1 |  |  | Cl=0 at alpha= | -4.1949 | deg
|  |  |  | @ Cl=0.1, Cd= | 0.0051602
|  |  |  | @ Cl=0.4, Cd= | 0.0058721
|  |  |  | @ Cl=0.6, Cd= | 0.0056118
alpha (deg) | Cl | Cd | Cm | Cl/Cd
-17.5 | -0.392 | 0.139 | -0.032 | -2.822
-17 | -0.407 | 0.12987 | -0.032 | -3.137
-16.5 | -0.422 | 0.12372 | -0.032 | -3.412
-16 | -0.436 | 0.11723 | -0.033 | -3.721
-15.5 | -0.449 | 0.11128 | -0.033 | -4.038
-15 | -0.461 | 0.10632 | -0.034 | -4.34
-14.5 | -0.472 | 0.10025 | -0.034 | -4.705
-14 | -0.48 | 0.09397 | -0.035 | -5.113
-13.5 | -0.487 | 0.08799 | -0.036 | -5.531
-13 | -0.49 | 0.08356 | -0.036 | -5.867
-12.5 | -0.491 | 0.07896 | -0.037 | -6.217
-12 | -0.489 | 0.07314 | -0.039 | -6.689
-11.5 | -0.483 | 0.06847 | -0.039 | -7.056
-11 | -0.474 | 0.06327 | -0.042 | -7.496
-10.5 | -0.462 | 0.0578 | -0.045 | -7.996
-10 | -0.445 | 0.05337 | -0.047 | -8.345
-9.5 | -0.433 | 0.04241 | -0.055 | -10.201
-9 | -0.486 | 0.00713 | -0.08 | -68.14
-8.5 | -0.449 | 0.00682 | -0.081 | -65.853
-8 | -0.408 | 0.00653 | -0.082 | -62.493
-7.5 | -0.362 | 0.0063 | -0.082 | -57.457
-7 | -0.313 | 0.00615 | -0.083 | -50.839
-6.5 | -0.261 | 0.00591 | -0.084 | -44.176
-6 | -0.207 | 0.00569 | -0.085 | -36.391
-5.5 | -0.151 | 0.00553 | -0.086 | -27.402
-5 | -0.094 | 0.0054 | -0.087 | -17.455
-4.5 | -0.036 | 0.0053 | -0.088 | -6.779
-4 | 0.023 | 0.00521 | -0.089 | 4.488
-3.5 | 0.083 | 0.00511 | -0.09 | 16.328
-3 | 0.144 | 0.00529 | -0.091 | 27.179
-2.5 | 0.205 | 0.00549 | -0.092 | 37.269
-2 | 0.265 | 0.00564 | -0.093 | 47.044
-1.5 | 0.326 | 0.00576 | -0.094 | 56.659
-1 | 0.388 | 0.00588 | -0.095 | 66.04
-0.5 | 0.449 | 0.00584 | -0.096 | 76.888
0 | 0.509 | 0.00597 | -0.096 | 85.32
0.5 | 0.569 | 0.00571 | -0.097 | 99.797
1 | 0.629 | 0.00552 | -0.098 | 113.966
1.5 | 0.689 | 0.00528 | -0.099 | 130.479
2 | 0.748 | 0.00636 | -0.1 | 117.668
2.5 | 0.808 | 0.00658 | -0.101 | 122.693
3 | 0.867 | 0.00684 | -0.102 | 126.654
3.5 | 0.92 | 0.00685 | -0.103 | 134.276
4 | 0.977 | 0.00724 | -0.103 | 134.874
4.5 | 1.031 | 0.00859 | -0.104 | 119.974
5 | 1.084 | 0.00892 | -0.105 | 121.571
5.5 | 1.136 | 0.00927 | -0.106 | 122.523
6 | 1.186 | 0.00966 | -0.107 | 122.781
6.5 | 1.234 | 0.01006 | -0.108 | 122.605
7 | 1.279 | 0.01049 | -0.108 | 121.945
7.5 | 1.319 | 0.01093 | -0.109 | 120.718
8 | 1.354 | 0.01141 | -0.11 | 118.625
8.5 | 1.384 | 0.01189 | -0.111 | 116.392
9 | 1.409 | 0.01246 | -0.112 | 113.072
9.5 | 1.426 | 0.01301 | -0.112 | 109.621
10 | 1.431 | 0.01369 | -0.113 | 104.538
10.5 | 1.428 | 0.01445 | -0.114 | 98.844
11 | 1.417 | 0.0152 | -0.115 | 93.212
11.5 | 1.398 | 0.01596 | -0.115 | 87.586
12 | 1.372 | 0.01673 | -0.116 | 82.012
12.5 | 1.339 | 0.01774 | -0.117 | 75.482
13 | 1.299 | 0.01907 | -0.117 | 68.098
13.5 | 1.254 | 0.02024 | -0.118 | 61.944
14 | 1.206 | 0.0213 | -0.119 | 56.593
14.5 | 1.152 | 0.02306 | -0.119 | 49.958
15 | 1.098 | 0.02465 | -0.119 | 44.527

## 140. Re 18M Mach 0.10 (2)
BIGFOIL.COM POLAR EXPORT
NACA66-613 a=0.6
NACA66-613 a=0.6 |  |  |  | Cl Max: | 1.8517 | at alpha= | 20 | deg
XFOIL ncrit=9 |  |  |  | L/D Max: | 168.06 | at alpha= | 1.5 | deg
Re: | 18000000 |  |  | Cd Min: | 0.05234 | at alpha= | 20 | deg
Mach: | 0.1 |  |  | Cl=0 at alpha= | -4.3245 | deg
|  |  |  | @ Cl=0.1, Cd= | 0.0045945
|  |  |  | @ Cl=0.4, Cd= | 0.0041557
|  |  |  | @ Cl=0.6, Cd= | 0.0039379
alpha (deg) | Cl | Cd | Cm | Cl/Cd
-20 | -1.2491 | 0.04427 | -0.1211 | -28.2155
-19.5 | -1.3476 | 0.0305 | -0.1259 | -44.1836
-19 | -1.3608 | 0.0266 | -0.1232 | -51.1579
-18.5 | -1.37 | 0.02359 | -0.1185 | -58.0755
-18 | -1.3786 | 0.02117 | -0.1117 | -65.1205
-17.5 | -1.3671 | 0.01985 | -0.1056 | -68.8715
-17 | -1.3395 | 0.01832 | -0.1023 | -73.1168
-16.5 | -1.304 | 0.01705 | -0.0999 | -76.4809
-16 | -1.2638 | 0.01591 | -0.098 | -79.4343
-15.5 | -1.2209 | 0.01485 | -0.0964 | -82.2155
-15 | -1.1766 | 0.01379 | -0.095 | -85.3227
-14.5 | -1.1314 | 0.01269 | -0.0938 | -89.1568
-14 | -1.0836 | 0.01175 | -0.0928 | -92.2213
-13.5 | -1.0329 | 0.01102 | -0.0922 | -93.7296
-13 | -0.9805 | 0.01043 | -0.0919 | -94.0077
-12.5 | -0.9272 | 0.00989 | -0.0916 | -93.7513
-12 | -0.8737 | 0.00935 | -0.0914 | -93.4439
-11.5 | -0.8201 | 0.00878 | -0.0913 | -93.4055
-11 | -0.7658 | 0.00826 | -0.0912 | -92.7119
-10.5 | -0.7102 | 0.00785 | -0.0914 | -90.4713
-10 | -0.654 | 0.0075 | -0.0917 | -87.2
-9.5 | -0.5974 | 0.00719 | -0.092 | -83.0876
-9 | -0.541 | 0.00684 | -0.0923 | -79.0936
-8.5 | -0.4846 | 0.00648 | -0.0927 | -74.784
-8 | -0.4273 | 0.00623 | -0.0932 | -68.5875
-6.5 | -0.254 | 0.00556 | -0.0951 | -45.6835
-6 | -0.1961 | 0.00534 | -0.0958 | -36.7228
-5.5 | -0.1377 | 0.00517 | -0.0965 | -26.6344
-5 | -0.0791 | 0.00503 | -0.0974 | -15.7256
-4 | 0.038 | 0.00473 | -0.0991 | 8.0338
-3.5 | 0.0964 | 0.0046 | -0.0999 | 20.9565
-3 | 0.1552 | 0.00451 | -0.1009 | 34.4124
-2.5 | 0.2142 | 0.00441 | -0.1019 | 48.5714
-2 | 0.2731 | 0.00431 | -0.1028 | 63.3643
-1.5 | 0.3318 | 0.00422 | -0.1038 | 78.6256
-1 | 0.3906 | 0.00417 | -0.1048 | 93.6691
-0.5 | 0.4496 | 0.00408 | -0.1058 | 110.1961
0 | 0.508 | 0.00405 | -0.1068 | 125.4321
0.5 | 0.566 | 0.00395 | -0.1077 | 143.2911
1 | 0.6222 | 0.00393 | -0.1084 | 158.3206
1.5 | 0.6756 | 0.00402 | -0.1086 | 168.0597
2 | 0.719 | 0.0045 | -0.1072 | 159.7778
2.5 | 0.7604 | 0.00503 | -0.1052 | 151.173
3.5 | 0.8477 | 0.00622 | -0.1017 | 136.2862
4 | 0.8912 | 0.00669 | -0.0998 | 133.2138
4.5 | 0.9307 | 0.00721 | -0.0971 | 129.0846
5 | 0.9646 | 0.00759 | -0.0931 | 127.0883
5.5 | 0.9961 | 0.00796 | -0.0887 | 125.1382
6 | 1.0316 | 0.00838 | -0.0854 | 123.1026
6.5 | 1.0686 | 0.00879 | -0.0824 | 121.57
7 | 1.1015 | 0.00923 | -0.0787 | 119.3391
7.5 | 1.1538 | 0.00974 | -0.0793 | 118.46
8 | 1.1908 | 0.01039 | -0.0768 | 114.6102
8.5 | 1.2293 | 0.01102 | -0.0746 | 111.5517
9 | 1.2678 | 0.01169 | -0.0725 | 108.4517
9.5 | 1.3047 | 0.01246 | -0.0703 | 104.7111
10 | 1.3407 | 0.0133 | -0.068 | 100.8045
10.5 | 1.3774 | 0.01414 | -0.0659 | 97.4116
11 | 1.414 | 0.015 | -0.0639 | 94.2667
11.5 | 1.4472 | 0.01609 | -0.0616 | 89.9441
12 | 1.4812 | 0.01714 | -0.0594 | 86.4177
12.5 | 1.5152 | 0.01824 | -0.0574 | 83.0702
13 | 1.5446 | 0.01963 | -0.0549 | 78.6857
13.5 | 1.5758 | 0.02092 | -0.0527 | 75.325
14 | 1.6034 | 0.02249 | -0.0501 | 71.2939
14.5 | 1.6306 | 0.02409 | -0.0477 | 67.6878
15 | 1.659 | 0.02566 | -0.0455 | 64.6532
15.5 | 1.6845 | 0.02748 | -0.0431 | 61.2991
16 | 1.7076 | 0.0295 | -0.0407 | 57.8847
17 | 1.7489 | 0.03417 | -0.0359 | 51.1823
17.5 | 1.7693 | 0.03665 | -0.0339 | 48.2756
18 | 1.7897 | 0.03925 | -0.0321 | 45.5975
19.5 | 1.8401 | 0.04852 | -0.0274 | 37.9246
20 | 1.8517 | 0.05234 | -0.0261 | 35.3783

## 141. Re 18M Mach 0.25 (1)
BIGFOIL.COM POLAR EXPORT
NACA66-613 a=0.6
NACA66-613 a=0.6 |  |  |  | Cl Max: | 1.413 | at alpha= | 9.5 | deg
JavaFoil+Calcfoil stall+Eppler ext transition |  |  |  | L/D Max: | 133.616 | at alpha= | 4 | deg
Re: | 18000000 |  |  | Cd Min: | 0.00508 | at alpha= | -3 | deg
Mach: | 0.25 |  |  | Cl=0 at alpha= | -4.1967 | deg
|  |  |  | @ Cl=0.1, Cd= | 0.0051419
|  |  |  | @ Cl=0.4, Cd= | 0.0057426
|  |  |  | @ Cl=0.6, Cd= | 0.0056702
alpha (deg) | Cl | Cd | Cm | Cl/Cd
-15.5 | -0.066 | 0.11345 | -0.035 | -0.583
-15 | -0.169 | 0.10988 | -0.034 | -1.54
-14.5 | -0.222 | 0.10473 | -0.035 | -2.116
-14 | -0.265 | 0.10019 | -0.035 | -2.642
-13.5 | -0.302 | 0.09475 | -0.035 | -3.187
-13 | -0.334 | 0.09229 | -0.035 | -3.62
-12.5 | -0.361 | 0.08471 | -0.036 | -4.265
-12 | -0.383 | 0.07943 | -0.036 | -4.821
-11.5 | -0.399 | 0.07407 | -0.037 | -5.382
-11 | -0.408 | 0.06817 | -0.039 | -5.984
-10.5 | -0.411 | 0.06371 | -0.039 | -6.444
-10 | -0.407 | 0.05875 | -0.042 | -6.93
-9.5 | -0.397 | 0.05483 | -0.043 | -7.234
-9 | -0.381 | 0.05013 | -0.046 | -7.601
-8.5 | -0.369 | 0.03721 | -0.059 | -9.917
-8 | -0.405 | 0.00672 | -0.084 | -60.289
-7.5 | -0.363 | 0.00652 | -0.085 | -55.632
-7 | -0.315 | 0.00625 | -0.086 | -50.414
-6.5 | -0.264 | 0.00605 | -0.087 | -43.698
-6 | -0.211 | 0.00585 | -0.088 | -36.001
-5.5 | -0.154 | 0.00562 | -0.089 | -27.495
-5 | -0.096 | 0.00546 | -0.089 | -17.656
-4.5 | -0.037 | 0.00537 | -0.09 | -6.844
-4 | 0.024 | 0.00527 | -0.091 | 4.55
-3.5 | 0.086 | 0.00516 | -0.092 | 16.565
-3 | 0.148 | 0.00508 | -0.093 | 29.04
-2.5 | 0.21 | 0.00552 | -0.094 | 38.059
-2 | 0.273 | 0.00568 | -0.095 | 47.97
-1.5 | 0.335 | 0.0058 | -0.096 | 57.776
-1 | 0.399 | 0.00574 | -0.097 | 69.565
-0.5 | 0.461 | 0.0059 | -0.098 | 78.236
0 | 0.523 | 0.00604 | -0.099 | 86.659
0.5 | 0.585 | 0.00553 | -0.1 | 105.736
1 | 0.646 | 0.0061 | -0.101 | 105.96
1.5 | 0.707 | 0.00629 | -0.102 | 112.408
2 | 0.768 | 0.00649 | -0.103 | 118.263
2.5 | 0.829 | 0.00673 | -0.103 | 123.038
3 | 0.889 | 0.00703 | -0.104 | 126.446
3.5 | 0.944 | 0.00708 | -0.105 | 133.319
4 | 1.001 | 0.0075 | -0.106 | 133.616
4.5 | 1.057 | 0.00892 | -0.107 | 118.459
5 | 1.111 | 0.00928 | -0.108 | 119.642
5.5 | 1.163 | 0.00966 | -0.109 | 120.4
6 | 1.213 | 0.01008 | -0.109 | 120.365
6.5 | 1.26 | 0.01053 | -0.11 | 119.647
7 | 1.304 | 0.01105 | -0.111 | 118.038
7.5 | 1.341 | 0.0115 | -0.112 | 116.625
8 | 1.371 | 0.01205 | -0.113 | 113.797
8.5 | 1.395 | 0.01265 | -0.114 | 110.259
9 | 1.41 | 0.01324 | -0.114 | 106.512
9.5 | 1.413 | 0.01402 | -0.115 | 100.845
10 | 1.4 | 0.01484 | -0.116 | 94.318
10.5 | 1.372 | 0.01581 | -0.117 | 86.821
11 | 1.332 | 0.01683 | -0.118 | 79.109
11.5 | 1.278 | 0.01768 | -0.118 | 72.262
12 | 1.21 | 0.01885 | -0.119 | 64.184
12.5 | 1.13 | 0.02033 | -0.119 | 55.586
13 | 1.038 | 0.02214 | -0.12 | 46.881
13.5 | 0.933 | 0.02551 | -0.119 | 36.559
14 | 0.701 | 0.09762 | -0.067 | 7.185
14.5 | 0.608 | 0.10375 | -0.064 | 5.861

## 142. Re 18M Mach 0.25 (2)
BIGFOIL.COM POLAR EXPORT
NACA66-613 a=0.6
NACA66-613 a=0.6 |  |  |  | Cl Max: | 1.7928 | at alpha= | 19.5 | deg
XFOIL ncrit=9 |  |  |  | L/D Max: | 180.154 | at alpha= | 1.5 | deg
Re: | 18000000 |  |  | Cd Min: | 0.18219 | at alpha= | -18.5 | deg
Mach: | 0.25 |  |  | Cl=0 at alpha= | -4.3251 | deg
|  |  |  | @ Cl=0.1, Cd= | 0.0046307
|  |  |  | @ Cl=0.4, Cd= | 0.0041658
|  |  |  | @ Cl=0.6, Cd= | 0.0039196
alpha (deg) | Cl | Cd | Cm | Cl/Cd
-18.5 | -0.4288 | 0.18219 | -0.0416 | -2.3536
-18 | -0.4146 | 0.17466 | -0.0462 | -2.3738
-17.5 | -0.4118 | 0.16368 | -0.0519 | -2.5159
-17 | -0.4165 | 0.15147 | -0.0582 | -2.7497
-16 | -0.3896 | 0.13715 | -0.0673 | -2.8407
-15.5 | -0.3844 | 0.12832 | -0.0726 | -2.9956
-15 | -0.7923 | 0.04751 | -0.1284 | -16.6765
-14.5 | -0.8836 | 0.03417 | -0.1361 | -25.8589
-14 | -0.9855 | 0.02677 | -0.1254 | -36.8136
-13.5 | -1.0487 | 0.01808 | -0.1154 | -58.0033
-13 | -1.0164 | 0.01526 | -0.1114 | -66.6055
-12.5 | -0.9744 | 0.013 | -0.1082 | -74.9538
-12 | -0.9238 | 0.01145 | -0.1059 | -80.6812
-11.5 | -0.8674 | 0.01044 | -0.1042 | -83.0843
-11 | -0.8085 | 0.00968 | -0.1029 | -83.5227
-10.5 | -0.75 | 0.0089 | -0.1017 | -84.2697
-10 | -0.6911 | 0.0082 | -0.1007 | -84.2805
-9.5 | -0.6307 | 0.00771 | -0.1001 | -81.8029
-9 | -0.5698 | 0.00732 | -0.0997 | -77.8415
-8.5 | -0.5091 | 0.00693 | -0.0995 | -73.4632
-8 | -0.4488 | 0.00652 | -0.0993 | -68.8344
-7.5 | -0.3879 | 0.00622 | -0.0993 | -62.3633
-7 | -0.3266 | 0.00597 | -0.0995 | -54.7069
-6.5 | -0.2653 | 0.00574 | -0.0999 | -46.2195
-6 | -0.2046 | 0.00546 | -0.1002 | -37.4725
-5.5 | -0.1436 | 0.00525 | -0.1007 | -27.3524
-5 | -0.0824 | 0.00508 | -0.1014 | -16.2205
-4.5 | -0.0213 | 0.00493 | -0.1021 | -4.3205
-4 | 0.0396 | 0.00478 | -0.1028 | 8.2845
-3.5 | 0.1003 | 0.00463 | -0.1036 | 21.6631
-3 | 0.1612 | 0.00453 | -0.1045 | 35.585
-2 | 0.2834 | 0.00432 | -0.1064 | 65.6019
-1.5 | 0.3441 | 0.00423 | -0.1074 | 81.3475
-0.5 | 0.4659 | 0.00409 | -0.1095 | 113.912
0 | 0.5266 | 0.00404 | -0.1106 | 130.3465
0.5 | 0.5867 | 0.00394 | -0.1116 | 148.9086
1 | 0.6453 | 0.00385 | -0.1123 | 167.6104
1.5 | 0.7008 | 0.00389 | -0.1126 | 180.1542
2 | 0.7462 | 0.00428 | -0.1112 | 174.3458
2.5 | 0.7841 | 0.00503 | -0.1082 | 155.8847
3 | 0.8281 | 0.00565 | -0.1061 | 146.5664
3.5 | 0.8682 | 0.0063 | -0.1032 | 137.8095
4 | 0.9064 | 0.00686 | -0.0998 | 132.1283
4.5 | 0.9265 | 0.00743 | -0.0926 | 124.6972
5 | 0.9546 | 0.00803 | -0.0873 | 118.8792
5.5 | 0.9917 | 0.00852 | -0.0839 | 116.3967
6 | 1.0293 | 0.00905 | -0.0807 | 113.7348
6.5 | 1.0664 | 0.00957 | -0.0774 | 111.4316
7 | 1.1211 | 0.01011 | -0.078 | 110.8902
7.5 | 1.1618 | 0.01077 | -0.0756 | 107.8737
8 | 1.2006 | 0.01156 | -0.073 | 103.8581
8.5 | 1.2412 | 0.01232 | -0.0707 | 100.7468
9 | 1.2811 | 0.01315 | -0.0684 | 97.4221
9.5 | 1.3204 | 0.01408 | -0.0661 | 93.7784
10 | 1.3604 | 0.01506 | -0.064 | 90.332
10.5 | 1.4087 | 0.01616 | -0.0638 | 87.172
11 | 1.4491 | 0.01735 | -0.0621 | 83.5216
11.5 | 1.4875 | 0.0186 | -0.06 | 79.9731
12 | 1.5213 | 0.02003 | -0.0572 | 75.9511
12.5 | 1.5533 | 0.02165 | -0.0544 | 71.746
13 | 1.5844 | 0.02334 | -0.0515 | 67.8835
13.5 | 1.6138 | 0.02501 | -0.0483 | 64.5262
14 | 1.6428 | 0.02684 | -0.0452 | 61.2072
14.5 | 1.6642 | 0.02891 | -0.0411 | 57.5649
15 | 1.6724 | 0.03096 | -0.0345 | 54.0181
15.5 | 1.6968 | 0.03333 | -0.0314 | 50.9091
16 | 1.7166 | 0.03616 | -0.0282 | 47.4723
16.5 | 1.7333 | 0.03943 | -0.0252 | 43.9589
17 | 1.7544 | 0.04252 | -0.0228 | 41.2606
17.5 | 1.7705 | 0.04618 | -0.0204 | 38.3391
18 | 1.7853 | 0.05018 | -0.0183 | 35.5779
18.5 | 1.7913 | 0.05517 | -0.0164 | 32.4687
19 | 1.7909 | 0.06118 | -0.0149 | 29.2726
19.5 | 1.7928 | 0.06729 | -0.0143 | 26.6429
20 | 1.7828 | 0.07514 | -0.0145 | 23.7264

## 143. Re 18M Mach 0.50 (1)
BIGFOIL.COM POLAR EXPORT
NACA66-613 a=0.6
NACA66-613 a=0.6 |  |  |  | Cl Max: | 1.364 | at alpha= | 7 | deg
JavaFoil+Calcfoil stall+Eppler ext transition |  |  |  | L/D Max: | 127.559 | at alpha= | 3 | deg
Re: | 18000000 |  |  | Cd Min: | 0.00526 | at alpha= | -3 | deg
Mach: | 0.5 |  |  | Cl=0 at alpha= | -4.197 | deg
|  |  |  | @ Cl=0.1, Cd= | 0.0053713
|  |  |  | @ Cl=0.4, Cd= | 0.0057406
|  |  |  | @ Cl=0.6, Cd= | 0.0066154
alpha (deg) | Cl | Cd | Cm | Cl/Cd
-20 | -0.874 | 0.16291 | -0.041 | -5.365
-19.5 | -0.846 | 0.15912 | -0.042 | -5.319
-19 | -0.819 | 0.15233 | -0.041 | -5.374
-18.5 | -0.792 | 0.14221 | -0.042 | -5.57
-18 | -0.764 | 0.14057 | -0.042 | -5.433
-17.5 | -0.738 | 0.12991 | -0.043 | -5.679
-17 | -0.709 | 0.12381 | -0.043 | -5.73
-16.5 | -0.682 | 0.1166 | -0.043 | -5.85
-16 | -0.657 | 0.1059 | -0.046 | -6.201
-15.5 | -0.63 | 0.09917 | -0.047 | -6.353
-15 | -0.62 | 0.07266 | -0.057 | -8.533
-14.5 | -0.571 | 0.09906 | -0.043 | -5.763
-14 | -0.544 | 0.09122 | -0.045 | -5.965
-13.5 | -0.518 | 0.08282 | -0.048 | -6.26
-13 | -0.494 | 0.07418 | -0.052 | -6.656
-12.5 | -0.474 | 0.06141 | -0.058 | -7.713
-12 | -0.502 | 0.01743 | -0.079 | -28.796
-11.5 | -0.491 | 0.01029 | -0.085 | -47.749
-11 | -0.463 | 0.00906 | -0.087 | -51.1
-10.5 | -0.349 | 0.06648 | -0.044 | -5.25
-10 | -0.321 | 0.06347 | -0.044 | -5.061
-9.5 | -0.294 | 0.05706 | -0.047 | -5.155
-9 | -0.267 | 0.05277 | -0.049 | -5.058
-8.5 | -0.242 | 0.04555 | -0.057 | -5.309
-8 | -0.214 | 0.04213 | -0.059 | -5.089
-7.5 | -0.227 | 0.00702 | -0.095 | -32.321
-7 | -0.155 | 0.04587 | -0.045 | -3.38
-6.5 | -0.127 | 0.042 | -0.047 | -3.035
-6 | -0.162 | 0.03829 | -0.051 | -4.238
-5.5 | -0.159 | 0.0061 | -0.099 | -26.002
-5 | -0.103 | 0.0059 | -0.1 | -17.386
-4.5 | -0.04 | 0.00562 | -0.101 | -7.105
-4 | 0.026 | 0.00549 | -0.102 | 4.792
-3.5 | 0.095 | 0.00538 | -0.103 | 17.579
-3 | 0.164 | 0.00526 | -0.104 | 31.191
-2.5 | 0.234 | 0.00558 | -0.105 | 41.927
-2 | 0.304 | 0.00565 | -0.106 | 53.759
-1.5 | 0.374 | 0.00556 | -0.107 | 67.281
-1 | 0.446 | 0.00606 | -0.108 | 73.669
-0.5 | 0.516 | 0.00628 | -0.109 | 82.198
0 | 0.581 | 0.00653 | -0.11 | 89.081
0.5 | 0.65 | 0.00684 | -0.111 | 94.904
1 | 0.718 | 0.00665 | -0.112 | 107.936
1.5 | 0.786 | 0.00688 | -0.113 | 114.15
2 | 0.853 | 0.00719 | -0.114 | 118.69
2.5 | 0.92 | 0.00755 | -0.115 | 121.9
3 | 0.988 | 0.00774 | -0.116 | 127.559
3.5 | 1.046 | 0.00823 | -0.117 | 127.169
4 | 1.107 | 0.00997 | -0.118 | 111.099
4.5 | 1.167 | 0.01056 | -0.119 | 110.455
5 | 1.222 | 0.0111 | -0.12 | 110.102
5.5 | 1.273 | 0.01166 | -0.12 | 109.129
6 | 1.316 | 0.01237 | -0.121 | 106.36
6.5 | 1.348 | 0.01312 | -0.122 | 102.764
7 | 1.364 | 0.01395 | -0.123 | 97.815
7.5 | 1.338 | 0.01489 | -0.124 | 89.818
8 | 1.196 | 0.01623 | -0.125 | 73.672
8.5 | 0.836 | 0.01702 | -0.126 | 49.112
9 | 0.866 | 0.01839 | -0.127 | 47.123
9.5 | 0.747 | 0.06105 | -0.069 | 12.233
10 | 0.929 | 0.01935 | -0.129 | 47.995
10.5 | 0.959 | 0.02083 | -0.129 | 46.022
11 | 0.987 | 0.0232 | -0.13 | 42.554
11.5 | 0.998 | 0.02906 | -0.128 | 34.332
12 | 1.049 | 0.02382 | -0.132 | 44.04

## 144. Re 18M Mach 0.50 (2)
BIGFOIL.COM POLAR EXPORT
NACA66-613 a=0.6
NACA66-613 a=0.6 |  |  |  | Cl Max: | 1.4717 | at alpha= | 10.5 | deg
XFOIL ncrit=9 |  |  |  | L/D Max: | 245.65 | at alpha= | 2 | deg
Re: | 18000000 |  |  | Cd Min: | 0.23331 | at alpha= | -20 | deg
Mach: | 0.5 |  |  | Cl=0 at alpha= | -4.3179 | deg
|  |  |  | @ Cl=0.1, Cd= | 0.0049124
|  |  |  | @ Cl=0.4, Cd= | 0.004311
|  |  |  | @ Cl=0.6, Cd= | 0.004082
alpha (deg) | Cl | Cd | Cm | Cl/Cd
-20 | -0.4685 | 0.23331 | -0.0284 | -2.0081
-19.5 | -0.4486 | 0.22406 | -0.0334 | -2.0021
-19 | -0.4271 | 0.21592 | -0.0384 | -1.978
-18.5 | -0.4039 | 0.20895 | -0.0434 | -1.933
-18 | -0.3828 | 0.20091 | -0.0484 | -1.9053
-17.5 | -0.3617 | 0.19298 | -0.0533 | -1.8743
-17 | -0.3405 | 0.18513 | -0.0582 | -1.8392
-16.5 | -0.325 | 0.17538 | -0.0632 | -1.8531
-16 | -0.3057 | 0.16741 | -0.068 | -1.8261
-15.5 | -0.283 | 0.16058 | -0.0726 | -1.7624
-15 | -0.2725 | 0.1503 | -0.0779 | -1.813
-14.5 | -0.255 | 0.14247 | -0.0827 | -1.7899
-14 | -0.2363 | 0.13506 | -0.0873 | -1.7496
-13.5 | -0.2211 | 0.1271 | -0.092 | -1.7396
-13 | -0.214 | 0.11763 | -0.0974 | -1.8193
-12.5 | -0.1976 | 0.11056 | -0.1018 | -1.7873
-12 | -0.191 | 0.10194 | -0.1068 | -1.8737
-11.5 | -0.1785 | 0.09475 | -0.1111 | -1.8839
-11 | -0.1764 | 0.08631 | -0.116 | -2.0438
-10.5 | -0.1772 | 0.07795 | -0.1209 | -2.2733
-10 | -0.1706 | 0.0711 | -0.1248 | -2.3994
-9.5 | -0.1758 | 0.06308 | -0.1295 | -2.7869
-9 | -0.177 | 0.05596 | -0.1339 | -3.163
-8.5 | -0.204 | 0.04648 | -0.1423 | -4.389
-8 | -0.2347 | 0.03998 | -0.1403 | -5.8704
-7.5 | -0.2481 | 0.03228 | -0.1388 | -7.6859
-7 | -0.2595 | 0.02341 | -0.1351 | -11.085
-6.5 | -0.2593 | 0.01454 | -0.1299 | -17.8336
-6 | -0.2394 | 0.00732 | -0.1247 | -32.7049
-5.5 | -0.1724 | 0.00603 | -0.1223 | -28.5904
-5 | -0.0995 | 0.00557 | -0.1211 | -17.8636
-4.5 | -0.0264 | 0.00528 | -0.1205 | -5
-4 | 0.0461 | 0.00507 | -0.1204 | 9.0927
-3.5 | 0.1179 | 0.00486 | -0.1206 | 24.2593
-3 | 0.189 | 0.00466 | -0.1211 | 40.5579
-2.5 | 0.26 | 0.00452 | -0.1219 | 57.5221
-2 | 0.3307 | 0.0044 | -0.1228 | 75.1591
-1.5 | 0.4008 | 0.00431 | -0.1239 | 92.993
-1 | 0.4704 | 0.00423 | -0.125 | 111.2057
0 | 0.6105 | 0.00407 | -0.1275 | 150
0.5 | 0.6801 | 0.00401 | -0.1288 | 169.601
1 | 0.7484 | 0.0038 | -0.1299 | 196.9474
1.5 | 0.8154 | 0.00355 | -0.1308 | 229.6901
2 | 0.8696 | 0.00354 | -0.1294 | 245.6497
3 | 0.9135 | 0.00577 | -0.1133 | 158.3189
3.5 | 0.9016 | 0.00711 | -0.0989 | 126.8073
4 | 0.9238 | 0.00828 | -0.0915 | 111.57
4.5 | 0.9334 | 0.01002 | -0.0825 | 93.1537
5 | 0.9528 | 0.01159 | -0.0753 | 82.2088
5.5 | 0.9898 | 0.01256 | -0.0707 | 78.8057
6 | 1.0615 | 0.01355 | -0.0731 | 78.3395
6.5 | 1.1554 | 0.01484 | -0.0801 | 77.8571
7 | 1.185 | 0.01586 | -0.0733 | 74.7163
7.5 | 1.2315 | 0.01718 | -0.0701 | 71.6822
8 | 1.2784 | 0.0185 | -0.0667 | 69.1027
8.5 | 1.326 | 0.01984 | -0.0632 | 66.8347
9 | 1.3704 | 0.02145 | -0.0593 | 63.8881
9.5 | 1.4146 | 0.02314 | -0.055 | 61.1322
10 | 1.4573 | 0.02502 | -0.0502 | 58.2454
10.5 | 1.4717 | 0.02842 | -0.0425 | 51.784
11 | 1.4493 | 0.03366 | -0.0321 | 43.057
11.5 | 1.4123 | 0.03844 | -0.0194 | 36.7404
12 | 1.3824 | 0.04553 | -0.0115 | 30.3624
12.5 | 1.3502 | 0.05455 | -0.0072 | 24.7516
13 | 1.3112 | 0.0655 | -0.0059 | 20.0183
13.5 | 1.2676 | 0.07844 | -0.0081 | 16.1601
14 | 1.2325 | 0.09193 | -0.013 | 13.4069
14.5 | 1.199 | 0.10659 | -0.0205 | 11.2487
15 | 1.1704 | 0.12193 | -0.03 | 9.599
15.5 | 1.1492 | 0.13707 | -0.0401 | 8.384

## 145. Re 20M Mach 0.00 (1)
BIGFOIL.COM POLAR EXPORT
NACA66-613 a=0.6
NACA66-613 a=0.6 |  |  |  | Cl Max: | 1.435 | at alpha= | 10 | deg
JavaFoil+Calcfoil stall+Eppler ext transition |  |  |  | L/D Max: | 134.548 | at alpha= | 4 | deg
Re: | 20000000 |  |  | Cd Min: | 0.00514 | at alpha= | -4 | deg
Mach: | 0 |  |  | Cl=0 at alpha= | -4.1949 | deg
|  |  |  | @ Cl=0.1, Cd= | 0.0054697
|  |  |  | @ Cl=0.4, Cd= | 0.0059616
|  |  |  | @ Cl=0.6, Cd= | 0.0056946
alpha (deg) | Cl | Cd | Cm | Cl/Cd
-14.5 | -0.498 | 0.09921 | -0.034 | -5.019
-14 | -0.504 | 0.09279 | -0.035 | -5.427
-13.5 | -0.507 | 0.08713 | -0.036 | -5.818
-13 | -0.508 | 0.08218 | -0.037 | -6.182
-12.5 | -0.506 | 0.07721 | -0.038 | -6.554
-12 | -0.502 | 0.07203 | -0.039 | -6.963
-11.5 | -0.493 | 0.06735 | -0.04 | -7.325
-11 | -0.483 | 0.06168 | -0.043 | -7.829
-10.5 | -0.47 | 0.05494 | -0.048 | -8.564
-10 | -0.456 | 0.04704 | -0.053 | -9.7
-9.5 | -0.521 | 0.0074 | -0.078 | -70.426
-9 | -0.488 | 0.00696 | -0.079 | -70.131
-8.5 | -0.45 | 0.00666 | -0.08 | -67.531
-8 | -0.408 | 0.00641 | -0.081 | -63.673
-7.5 | -0.362 | 0.00618 | -0.082 | -58.507
-7 | -0.312 | 0.00601 | -0.083 | -51.914
-6.5 | -0.26 | 0.0058 | -0.084 | -44.894
-6 | -0.206 | 0.00567 | -0.085 | -36.408
-5.5 | -0.151 | 0.00549 | -0.086 | -27.472
-5 | -0.094 | 0.00536 | -0.087 | -17.526
-4.5 | -0.036 | 0.00523 | -0.088 | -6.837
-4 | 0.023 | 0.00514 | -0.089 | 4.526
-3.5 | 0.083 | 0.00543 | -0.089 | 15.294
-3 | 0.143 | 0.00557 | -0.09 | 25.684
-2.5 | 0.204 | 0.00565 | -0.091 | 36.032
-2 | 0.264 | 0.00569 | -0.092 | 46.392
-1.5 | 0.325 | 0.00584 | -0.093 | 55.594
-1 | 0.386 | 0.00598 | -0.094 | 64.647
-0.5 | 0.447 | 0.0059 | -0.095 | 75.664
0 | 0.507 | 0.00607 | -0.096 | 83.471
0.5 | 0.567 | 0.00584 | -0.097 | 97.032
1 | 0.626 | 0.00558 | -0.098 | 112.342
1.5 | 0.686 | 0.00571 | -0.099 | 120.104
2 | 0.745 | 0.00645 | -0.1 | 115.551
2.5 | 0.804 | 0.00667 | -0.1 | 120.53
3 | 0.863 | 0.00687 | -0.101 | 125.607
3.5 | 0.916 | 0.00711 | -0.102 | 128.969
4 | 0.973 | 0.00723 | -0.103 | 134.548
4.5 | 1.027 | 0.0084 | -0.104 | 122.276
5 | 1.08 | 0.00871 | -0.105 | 123.946
5.5 | 1.132 | 0.00905 | -0.105 | 125.089
6 | 1.182 | 0.00941 | -0.106 | 125.584
6.5 | 1.23 | 0.0098 | -0.107 | 125.489
7 | 1.275 | 0.01022 | -0.108 | 124.806
7.5 | 1.316 | 0.01063 | -0.109 | 123.766
8 | 1.351 | 0.0111 | -0.11 | 121.747
8.5 | 1.383 | 0.01155 | -0.11 | 119.685
9 | 1.409 | 0.0121 | -0.111 | 116.406
9.5 | 1.427 | 0.01262 | -0.112 | 113.077
10 | 1.435 | 0.01327 | -0.113 | 108.144
10.5 | 1.435 | 0.01398 | -0.114 | 102.67
11 | 1.427 | 0.01476 | -0.114 | 96.695
11.5 | 1.413 | 0.0154 | -0.115 | 91.78
12 | 1.392 | 0.01614 | -0.116 | 86.197
12.5 | 1.364 | 0.01708 | -0.116 | 79.853
13 | 1.33 | 0.01792 | -0.117 | 74.235
13.5 | 1.291 | 0.01937 | -0.118 | 66.638
14 | 1.248 | 0.02032 | -0.118 | 61.436
14.5 | 1.202 | 0.02182 | -0.119 | 55.066
15 | 1.153 | 0.02317 | -0.119 | 49.783

## 146. Re 20M Mach 0.00 (2)
BIGFOIL.COM POLAR EXPORT
NACA66-613 a=0.6
NACA66-613 a=0.6 |  |  |  | Cl Max: | 1.8652 | at alpha= | 20 | deg
XFOIL ncrit=9 |  |  |  | L/D Max: | 155.488 | at alpha= | 1.5 | deg
Re: | 20000000 |  |  | Cd Min: | 0.04851 | at alpha= | 20 | deg
Mach: | 0 |  |  | Cl=0 at alpha= | -4.321 | deg
|  |  |  | @ Cl=0.1, Cd= | 0.0045214
|  |  |  | @ Cl=0.4, Cd= | 0.0040875
|  |  |  | @ Cl=0.6, Cd= | 0.0041125
alpha (deg) | Cl | Cd | Cm | Cl/Cd
-20 | -1.4191 | 0.02693 | -0.1194 | -52.6959
-19.5 | -1.4474 | 0.02282 | -0.1139 | -63.4268
-19 | -1.4439 | 0.0209 | -0.1089 | -69.0861
-18.5 | -1.438 | 0.01953 | -0.1026 | -73.6303
-18 | -1.4155 | 0.0183 | -0.0987 | -77.3497
-17.5 | -1.3817 | 0.0172 | -0.0964 | -80.3314
-17 | -1.3439 | 0.01619 | -0.0947 | -83.008
-16.5 | -1.303 | 0.01526 | -0.0933 | -85.3866
-16 | -1.2598 | 0.01439 | -0.0922 | -87.5469
-15.5 | -1.2165 | 0.01339 | -0.091 | -90.8514
-15 | -1.1711 | 0.0125 | -0.0902 | -93.688
-14.5 | -1.1245 | 0.01162 | -0.0895 | -96.7728
-14 | -1.0749 | 0.01095 | -0.0891 | -98.1644
-13.5 | -1.0239 | 0.01039 | -0.0889 | -98.5467
-13 | -0.9718 | 0.00988 | -0.0889 | -98.3603
-12.5 | -0.9191 | 0.00942 | -0.0889 | -97.569
-12 | -0.8664 | 0.00891 | -0.0889 | -97.2391
-11.5 | -0.8134 | 0.00838 | -0.089 | -97.0644
-11 | -0.7593 | 0.00793 | -0.0892 | -95.7503
-10.5 | -0.7043 | 0.00757 | -0.0896 | -93.0383
-10 | -0.6488 | 0.00725 | -0.09 | -89.4897
-9.5 | -0.5928 | 0.00696 | -0.0905 | -85.1724
-9 | -0.537 | 0.00664 | -0.0909 | -80.8735
-8.5 | -0.4811 | 0.00631 | -0.0914 | -76.2441
-8 | -0.4244 | 0.00607 | -0.092 | -69.9176
-7.5 | -0.3672 | 0.00587 | -0.0927 | -62.5554
-7 | -0.3098 | 0.00566 | -0.0934 | -54.735
-6.5 | -0.2525 | 0.00543 | -0.0941 | -46.5009
-6 | -0.195 | 0.00522 | -0.0949 | -37.3563
-5.5 | -0.137 | 0.00506 | -0.0957 | -27.0751
-5 | -0.0789 | 0.00491 | -0.0966 | -16.0692
-4 | 0.0373 | 0.00465 | -0.0983 | 8.0215
-3.5 | 0.0954 | 0.00453 | -0.0992 | 21.0596
-3 | 0.154 | 0.00442 | -0.1002 | 34.8416
-2.5 | 0.2126 | 0.00432 | -0.1012 | 49.213
-2 | 0.271 | 0.00425 | -0.1022 | 63.7647
-1.5 | 0.3293 | 0.00416 | -0.1031 | 79.1587
-0.5 | 0.4464 | 0.00404 | -0.1052 | 110.495
0 | 0.5047 | 0.004 | -0.1061 | 126.175
0.5 | 0.5613 | 0.00402 | -0.1069 | 139.6269
1 | 0.6157 | 0.00415 | -0.1073 | 148.3614
1.5 | 0.6686 | 0.0043 | -0.1074 | 155.4884
2 | 0.7112 | 0.00487 | -0.1059 | 146.037
2.5 | 0.7545 | 0.00513 | -0.1044 | 147.076
3 | 0.8011 | 0.00564 | -0.1032 | 142.039
3.5 | 0.8442 | 0.00622 | -0.1014 | 135.7235
4 | 0.8888 | 0.00665 | -0.0998 | 133.6541
4.5 | 0.9301 | 0.00714 | -0.0976 | 130.2661
5 | 0.9728 | 0.00749 | -0.0956 | 129.8798
5.5 | 1.0054 | 0.00775 | -0.0914 | 129.729
6 | 1.0394 | 0.00813 | -0.0877 | 127.8475
6.5 | 1.0752 | 0.00853 | -0.0845 | 126.0492
7 | 1.1113 | 0.00895 | -0.0815 | 124.1676
7.5 | 1.1584 | 0.00938 | -0.0811 | 123.4968
8 | 1.1952 | 0.00997 | -0.0785 | 119.8796
8.5 | 1.2336 | 0.01055 | -0.0764 | 116.9289
9 | 1.271 | 0.0112 | -0.0742 | 113.4821
9.5 | 1.3071 | 0.01196 | -0.0719 | 109.2893
10 | 1.3444 | 0.01268 | -0.0699 | 106.0252
10.5 | 1.3807 | 0.01349 | -0.0678 | 102.3499
11 | 1.416 | 0.01437 | -0.0657 | 98.5386
11.5 | 1.4505 | 0.01532 | -0.0636 | 94.6802
12 | 1.4844 | 0.01633 | -0.0616 | 90.9002
12.5 | 1.5175 | 0.01741 | -0.0595 | 87.1626
13 | 1.5486 | 0.01863 | -0.0573 | 83.124
13.5 | 1.5794 | 0.01991 | -0.0552 | 79.327
14 | 1.6073 | 0.02139 | -0.0528 | 75.1426
14.5 | 1.6362 | 0.0228 | -0.0506 | 71.7632
15 | 1.6628 | 0.02438 | -0.0483 | 68.2034
15.5 | 1.6894 | 0.02601 | -0.0461 | 64.9519
16 | 1.7144 | 0.02776 | -0.0438 | 61.7579
17 | 1.754 | 0.03227 | -0.0389 | 54.3539
18.5 | 1.8159 | 0.03945 | -0.0336 | 46.0304
19.5 | 1.852 | 0.04508 | -0.0307 | 41.0825
20 | 1.8652 | 0.04851 | -0.0293 | 38.4498

## 147. Re 20M Mach 0.10 (1)
BIGFOIL.COM POLAR EXPORT
NACA66-613 a=0.6
NACA66-613 a=0.6 |  |  |  | Cl Max: | 1.432 | at alpha= | 10 | deg
JavaFoil+Calcfoil stall+Eppler ext transition |  |  |  | L/D Max: | 134.344 | at alpha= | 4 | deg
Re: | 20000000 |  |  | Cd Min: | 0.00515 | at alpha= | -4 | deg
Mach: | 0.1 |  |  | Cl=0 at alpha= | -4.1949 | deg
|  |  |  | @ Cl=0.1, Cd= | 0.0054607
|  |  |  | @ Cl=0.4, Cd= | 0.0059723
|  |  |  | @ Cl=0.6, Cd= | 0.0057118
alpha (deg) | Cl | Cd | Cm | Cl/Cd
-14.5 | -0.472 | 0.09974 | -0.034 | -4.73
-14 | -0.48 | 0.09391 | -0.035 | -5.115
-13.5 | -0.487 | 0.0879 | -0.035 | -5.536
-13 | -0.49 | 0.08455 | -0.036 | -5.797
-12.5 | -0.491 | 0.07862 | -0.037 | -6.249
-12 | -0.489 | 0.0731 | -0.038 | -6.689
-11.5 | -0.483 | 0.06821 | -0.04 | -7.085
-11 | -0.475 | 0.06272 | -0.042 | -7.568
-10.5 | -0.462 | 0.0577 | -0.045 | -8.011
-10 | -0.445 | 0.05326 | -0.047 | -8.364
-9.5 | -0.51 | 0.00806 | -0.077 | -63.226
-9 | -0.486 | 0.007 | -0.08 | -69.401
-8.5 | -0.449 | 0.00673 | -0.081 | -66.771
-8 | -0.408 | 0.00643 | -0.082 | -63.453
-7.5 | -0.362 | 0.00624 | -0.082 | -58.058
-7 | -0.313 | 0.00601 | -0.083 | -52.023
-6.5 | -0.261 | 0.00581 | -0.084 | -44.903
-6 | -0.207 | 0.00564 | -0.085 | -36.75
-5.5 | -0.151 | 0.0055 | -0.086 | -27.528
-5 | -0.094 | 0.00536 | -0.087 | -17.581
-4.5 | -0.036 | 0.00526 | -0.088 | -6.833
-4 | 0.023 | 0.00515 | -0.089 | 4.54
-3.5 | 0.083 | 0.00543 | -0.09 | 15.371
-3 | 0.144 | 0.00554 | -0.091 | 25.947
-2.5 | 0.205 | 0.00565 | -0.092 | 36.209
-2 | 0.265 | 0.00574 | -0.093 | 46.263
-1.5 | 0.326 | 0.00584 | -0.094 | 55.892
-1 | 0.388 | 0.00599 | -0.095 | 64.826
-0.5 | 0.449 | 0.0059 | -0.096 | 76.061
0 | 0.509 | 0.00604 | -0.096 | 84.283
0.5 | 0.569 | 0.00581 | -0.097 | 97.941
1 | 0.629 | 0.00562 | -0.098 | 111.94
1.5 | 0.689 | 0.00538 | -0.099 | 127.976
2 | 0.748 | 0.00646 | -0.1 | 115.859
2.5 | 0.808 | 0.00668 | -0.101 | 121.011
3 | 0.867 | 0.00692 | -0.102 | 125.325
3.5 | 0.921 | 0.00713 | -0.103 | 129.106
4 | 0.977 | 0.00727 | -0.103 | 134.344
4.5 | 1.031 | 0.00846 | -0.104 | 121.886
5 | 1.085 | 0.00878 | -0.105 | 123.517
5.5 | 1.137 | 0.00911 | -0.106 | 124.805
6 | 1.187 | 0.00948 | -0.107 | 125.182
6.5 | 1.235 | 0.00988 | -0.108 | 125.02
7 | 1.28 | 0.0103 | -0.108 | 124.264
7.5 | 1.32 | 0.01072 | -0.109 | 123.114
8 | 1.355 | 0.0112 | -0.11 | 120.977
8.5 | 1.385 | 0.01167 | -0.111 | 118.71
9 | 1.41 | 0.01223 | -0.112 | 115.319
9.5 | 1.427 | 0.01276 | -0.112 | 111.806
10 | 1.432 | 0.01344 | -0.113 | 106.545
10.5 | 1.429 | 0.0143 | -0.114 | 99.899
11 | 1.418 | 0.015 | -0.115 | 94.544
11.5 | 1.399 | 0.01564 | -0.116 | 89.49
12 | 1.373 | 0.01642 | -0.116 | 83.609
12.5 | 1.34 | 0.01739 | -0.117 | 77.019
13 | 1.299 | 0.0188 | -0.117 | 69.113
13.5 | 1.255 | 0.01994 | -0.118 | 62.913
14 | 1.206 | 0.02096 | -0.119 | 57.567
14.5 | 1.153 | 0.02266 | -0.119 | 50.868
15 | 1.099 | 0.02408 | -0.12 | 45.625

## 148. Re 20M Mach 0.10 (2)
BIGFOIL.COM POLAR EXPORT
NACA66-613 a=0.6
NACA66-613 a=0.6 |  |  |  | Cl Max: | 1.8625 | at alpha= | 20 | deg
XFOIL ncrit=9 |  |  |  | L/D Max: | 157.611 | at alpha= | 1.5 | deg
Re: | 20000000 |  |  | Cd Min: | 0.05123 | at alpha= | 20 | deg
Mach: | 0.1 |  |  | Cl=0 at alpha= | -4.3214 | deg
|  |  |  | @ Cl=0.1, Cd= | 0.0045227
|  |  |  | @ Cl=0.4, Cd= | 0.0040887
|  |  |  | @ Cl=0.6, Cd= | 0.00408
alpha (deg) | Cl | Cd | Cm | Cl/Cd
-20 | -1.2719 | 0.04145 | -0.1232 | -30.6852
-19.5 | -1.3552 | 0.02994 | -0.1258 | -45.2639
-19 | -1.3688 | 0.02612 | -0.1228 | -52.4043
-18.5 | -1.3787 | 0.02316 | -0.1178 | -59.5294
-18 | -1.3934 | 0.02061 | -0.1099 | -67.608
-17.5 | -1.3749 | 0.0194 | -0.1048 | -70.8711
-17 | -1.3474 | 0.0178 | -0.1015 | -75.6966
-16.5 | -1.3107 | 0.01656 | -0.0992 | -79.1486
-16 | -1.2697 | 0.01545 | -0.0973 | -82.1812
-15.5 | -1.2257 | 0.01446 | -0.0959 | -84.7649
-15 | -1.1798 | 0.01353 | -0.0947 | -87.1988
-14.5 | -1.1334 | 0.01252 | -0.0935 | -90.5272
-14 | -1.0858 | 0.01155 | -0.0925 | -94.0087
-13.5 | -1.0354 | 0.01077 | -0.0919 | -96.1374
-13 | -0.9829 | 0.01019 | -0.0915 | -96.4573
-12.5 | -0.9294 | 0.00967 | -0.0913 | -96.1117
-12 | -0.8753 | 0.00919 | -0.0912 | -95.2448
-11.5 | -0.8213 | 0.00865 | -0.0911 | -94.948
-11 | -0.767 | 0.00811 | -0.0911 | -94.5746
-10.5 | -0.7116 | 0.00768 | -0.0912 | -92.6562
-10 | -0.6553 | 0.00734 | -0.0915 | -89.2779
-9.5 | -0.5986 | 0.00704 | -0.0918 | -85.0284
-9 | -0.5419 | 0.00673 | -0.0922 | -80.5201
-8.5 | -0.4854 | 0.00638 | -0.0926 | -76.0815
-8 | -0.4282 | 0.00611 | -0.0931 | -70.0818
-6.5 | -0.2545 | 0.00546 | -0.095 | -46.6117
-6 | -0.1965 | 0.00523 | -0.0957 | -37.5717
-5 | -0.0795 | 0.00492 | -0.0973 | -16.1585
-4.5 | -0.0209 | 0.00479 | -0.0982 | -4.3633
-4 | 0.0376 | 0.00466 | -0.099 | 8.0687
-3.5 | 0.0961 | 0.00453 | -0.0999 | 21.2141
-3 | 0.1551 | 0.00442 | -0.1008 | 35.0905
-2.5 | 0.2141 | 0.00432 | -0.1018 | 49.5602
-1.5 | 0.3315 | 0.00417 | -0.1038 | 79.4964
-0.5 | 0.4494 | 0.00403 | -0.1058 | 111.5136
0 | 0.508 | 0.004 | -0.1068 | 127
0.5 | 0.5651 | 0.00401 | -0.1076 | 140.9227
1 | 0.6199 | 0.00412 | -0.108 | 150.4612
1.5 | 0.673 | 0.00427 | -0.1081 | 157.6112
2 | 0.7156 | 0.00486 | -0.1065 | 147.2428
2.5 | 0.7588 | 0.00513 | -0.1049 | 147.9142
3 | 0.8054 | 0.00564 | -0.1037 | 142.8014
3.5 | 0.8478 | 0.00624 | -0.1017 | 135.8654
4 | 0.8922 | 0.00668 | -0.1 | 133.5629
4.5 | 0.9326 | 0.00718 | -0.0974 | 129.8886
5 | 0.9716 | 0.00751 | -0.0946 | 129.3742
5.5 | 1.0029 | 0.00783 | -0.0901 | 128.0843
6 | 1.0383 | 0.00822 | -0.0866 | 126.3139
6.5 | 1.0747 | 0.00865 | -0.0835 | 124.2428
7 | 1.111 | 0.00908 | -0.0805 | 122.3568
7.5 | 1.1586 | 0.00955 | -0.0801 | 121.3194
8 | 1.1962 | 0.01016 | -0.0776 | 117.7362
8.5 | 1.2354 | 0.01076 | -0.0755 | 114.8141
9 | 1.2736 | 0.01142 | -0.0734 | 111.5236
9.5 | 1.3097 | 0.01221 | -0.071 | 107.2645
10 | 1.3466 | 0.013 | -0.0688 | 103.5846
10.5 | 1.3841 | 0.0138 | -0.0669 | 100.2971
11 | 1.4195 | 0.01472 | -0.0647 | 96.4334
11.5 | 1.4535 | 0.01576 | -0.0625 | 92.2272
12 | 1.4892 | 0.01673 | -0.0605 | 89.0137
12.5 | 1.5216 | 0.01797 | -0.0584 | 84.6745
13 | 1.5724 | 0.01935 | -0.0603 | 81.261
13.5 | 1.6031 | 0.02074 | -0.058 | 77.2951
14 | 1.632 | 0.02234 | -0.0558 | 73.0528
14.5 | 1.6614 | 0.02379 | -0.0536 | 69.8361
15 | 1.6884 | 0.0254 | -0.0511 | 66.4724
15.5 | 1.7091 | 0.02737 | -0.0479 | 62.4443
16 | 1.7144 | 0.029 | -0.0413 | 59.1172
17 | 1.7571 | 0.03351 | -0.0366 | 52.4351
17.5 | 1.7782 | 0.03589 | -0.0346 | 49.5458
18 | 1.8005 | 0.03829 | -0.0328 | 47.0227
18.5 | 1.8187 | 0.04111 | -0.031 | 44.2398
19 | 1.8327 | 0.04439 | -0.0291 | 41.2863
19.5 | 1.8498 | 0.04755 | -0.0278 | 38.9022
20 | 1.8625 | 0.05123 | -0.0265 | 36.3557

## 149. Re 20M Mach 0.25 (1)
BIGFOIL.COM POLAR EXPORT
NACA66-613 a=0.6
NACA66-613 a=0.6 |  |  |  | Cl Max: | 1.414 | at alpha= | 9.5 | deg
JavaFoil+Calcfoil stall+Eppler ext transition |  |  |  | L/D Max: | 133.115 | at alpha= | 4 | deg
Re: | 20000000 |  |  | Cd Min: | 0.0052 | at alpha= | -4 | deg
Mach: | 0.25 |  |  | Cl=0 at alpha= | -4.1967 | deg
|  |  |  | @ Cl=0.1, Cd= | 0.0054561
|  |  |  | @ Cl=0.4, Cd= | 0.0058426
|  |  |  | @ Cl=0.6, Cd= | 0.0057677
alpha (deg) | Cl | Cd | Cm | Cl/Cd
-15.5 | -0.066 | 0.11298 | -0.035 | -0.585
-15 | -0.169 | 0.10968 | -0.035 | -1.543
-14.5 | -0.222 | 0.1024 | -0.035 | -2.164
-14 | -0.265 | 0.09792 | -0.035 | -2.703
-13.5 | -0.302 | 0.09576 | -0.035 | -3.153
-13 | -0.334 | 0.09172 | -0.035 | -3.643
-12.5 | -0.361 | 0.08497 | -0.036 | -4.253
-12 | -0.383 | 0.07968 | -0.037 | -4.806
-11.5 | -0.399 | 0.0736 | -0.038 | -5.416
-11 | -0.408 | 0.06864 | -0.038 | -5.944
-10.5 | -0.411 | 0.06368 | -0.04 | -6.45
-10 | -0.407 | 0.059 | -0.041 | -6.898
-9.5 | -0.397 | 0.05439 | -0.044 | -7.3
-9 | -0.381 | 0.05004 | -0.047 | -7.616
-8.5 | -0.369 | 0.03755 | -0.059 | -9.816
-8 | -0.405 | 0.00664 | -0.084 | -61.063
-7.5 | -0.363 | 0.00638 | -0.085 | -56.795
-7 | -0.315 | 0.00615 | -0.086 | -51.213
-6.5 | -0.264 | 0.00595 | -0.087 | -44.423
-6 | -0.211 | 0.00577 | -0.088 | -36.472
-5.5 | -0.154 | 0.00559 | -0.089 | -27.643
-5 | -0.096 | 0.00542 | -0.089 | -17.782
-4.5 | -0.037 | 0.00531 | -0.09 | -6.93
-4 | 0.024 | 0.0052 | -0.091 | 4.607
-3.5 | 0.086 | 0.00542 | -0.092 | 15.8
-3 | 0.148 | 0.00558 | -0.093 | 26.485
-2.5 | 0.21 | 0.00568 | -0.094 | 36.944
-2 | 0.273 | 0.00574 | -0.095 | 47.455
-1.5 | 0.335 | 0.00593 | -0.096 | 56.568
-1 | 0.399 | 0.00584 | -0.097 | 68.327
-0.5 | 0.461 | 0.006 | -0.098 | 76.958
0 | 0.523 | 0.00585 | -0.099 | 89.326
0.5 | 0.585 | 0.00563 | -0.1 | 103.763
1 | 0.646 | 0.00619 | -0.101 | 104.286
1.5 | 0.707 | 0.00637 | -0.102 | 110.956
2 | 0.768 | 0.00658 | -0.103 | 116.7
2.5 | 0.829 | 0.00686 | -0.103 | 120.894
3 | 0.889 | 0.00709 | -0.104 | 125.466
3.5 | 0.944 | 0.00732 | -0.105 | 129.046
4 | 1.002 | 0.00753 | -0.106 | 133.115
4.5 | 1.057 | 0.00877 | -0.107 | 120.575
5 | 1.111 | 0.00913 | -0.108 | 121.795
5.5 | 1.164 | 0.0095 | -0.109 | 122.527
6 | 1.214 | 0.00989 | -0.109 | 122.648
6.5 | 1.261 | 0.01035 | -0.11 | 121.782
7 | 1.305 | 0.01084 | -0.111 | 120.369
7.5 | 1.342 | 0.01129 | -0.112 | 118.81
8 | 1.372 | 0.01183 | -0.113 | 115.987
8.5 | 1.395 | 0.01241 | -0.114 | 112.456
9 | 1.411 | 0.013 | -0.115 | 108.535
9.5 | 1.414 | 0.01375 | -0.115 | 102.867
10 | 1.4 | 0.01456 | -0.116 | 96.218
10.5 | 1.373 | 0.01549 | -0.117 | 88.645
11 | 1.332 | 0.01652 | -0.118 | 80.65
11.5 | 1.278 | 0.01732 | -0.118 | 73.814
12 | 1.211 | 0.0186 | -0.119 | 65.106
12.5 | 1.131 | 0.02 | -0.12 | 56.54
13 | 1.039 | 0.02165 | -0.12 | 48.002
13.5 | 0.814 | 0.0743 | -0.088 | 10.951
14 | 0.702 | 0.09645 | -0.068 | 7.281
14.5 | 0.611 | 0.10071 | -0.07 | 6.064

## 150. Re 20M Mach 0.25 (2)
BIGFOIL.COM POLAR EXPORT
NACA66-613 a=0.6
NACA66-613 a=0.6 |  |  |  | Cl Max: | 1.8087 | at alpha= | 19.5 | deg
XFOIL ncrit=9 |  |  |  | L/D Max: | 168.193 | at alpha= | 1.5 | deg
Re: | 20000000 |  |  | Cd Min: | 0.20568 | at alpha= | -20 | deg
Mach: | 0.25 |  |  | Cl=0 at alpha= | -4.321 | deg
|  |  |  | @ Cl=0.1, Cd= | 0.00456
|  |  |  | @ Cl=0.4, Cd= | 0.0040974
|  |  |  | @ Cl=0.6, Cd= | 0.0039719
alpha (deg) | Cl | Cd | Cm | Cl/Cd
-20 | -0.4702 | 0.20568 | -0.0276 | -2.2861
-19.5 | -0.452 | 0.19937 | -0.0321 | -2.2671
-18 | -0.4271 | 0.17059 | -0.0475 | -2.5037
-17.5 | -0.4128 | 0.16324 | -0.0521 | -2.5288
-17 | -0.4184 | 0.15086 | -0.0586 | -2.7734
-16.5 | -0.4043 | 0.14381 | -0.0631 | -2.8113
-16 | -0.3904 | 0.13686 | -0.0676 | -2.8526
-15.5 | -0.8166 | 0.05346 | -0.1229 | -15.275
-15 | -0.8612 | 0.0396 | -0.1359 | -21.7475
-14.5 | -0.9637 | 0.02953 | -0.1341 | -32.6346
-14 | -1.0614 | 0.02188 | -0.1206 | -48.5101
-13.5 | -1.0628 | 0.01692 | -0.1144 | -62.8132
-13 | -1.0244 | 0.01455 | -0.1108 | -70.4055
-12.5 | -0.9777 | 0.0127 | -0.1079 | -76.9843
-12 | -0.9267 | 0.01117 | -0.1056 | -82.9633
-11.5 | -0.8701 | 0.01015 | -0.1039 | -85.7241
-11 | -0.811 | 0.00941 | -0.1026 | -86.1849
-10.5 | -0.7515 | 0.00874 | -0.1015 | -85.984
-10 | -0.6927 | 0.00803 | -0.1005 | -86.264
-9.5 | -0.6322 | 0.00754 | -0.0999 | -83.8462
-8.5 | -0.5101 | 0.00681 | -0.0993 | -74.9046
-8 | -0.4496 | 0.00641 | -0.0991 | -70.1404
-7.5 | -0.3887 | 0.00608 | -0.0992 | -63.9309
-7 | -0.3274 | 0.00583 | -0.0994 | -56.1578
-6.5 | -0.266 | 0.00561 | -0.0998 | -47.4153
-6 | -0.2051 | 0.00536 | -0.1001 | -38.2649
-5.5 | -0.1441 | 0.00514 | -0.1006 | -28.035
-5 | -0.0829 | 0.00498 | -0.1013 | -16.6466
-4.5 | -0.0218 | 0.00484 | -0.102 | -4.5041
-3.5 | 0.1 | 0.00456 | -0.1035 | 21.9298
-3 | 0.1611 | 0.00444 | -0.1044 | 36.2838
-2.5 | 0.2223 | 0.00433 | -0.1054 | 51.3395
-1.5 | 0.3439 | 0.00418 | -0.1074 | 82.2727
-1 | 0.405 | 0.00409 | -0.1084 | 99.022
-0.5 | 0.4659 | 0.00403 | -0.1095 | 115.6079
0 | 0.5264 | 0.004 | -0.1105 | 131.6
0.5 | 0.5862 | 0.00395 | -0.1115 | 148.4051
1 | 0.643 | 0.00404 | -0.1119 | 159.1584
1.5 | 0.698 | 0.00415 | -0.1121 | 168.1928
2 | 0.7416 | 0.00469 | -0.1103 | 158.1237
2.5 | 0.7821 | 0.00515 | -0.1079 | 151.8641
3 | 0.8274 | 0.00571 | -0.106 | 144.9037
3.5 | 0.8676 | 0.00633 | -0.1031 | 137.0616
4 | 0.9074 | 0.00685 | -0.1 | 132.4672
4.5 | 0.9299 | 0.00738 | -0.0933 | 126.0027
5 | 0.9598 | 0.00792 | -0.0883 | 121.1869
5.5 | 0.998 | 0.00837 | -0.0851 | 119.2354
6 | 1.0365 | 0.00886 | -0.082 | 116.9865
6.5 | 1.074 | 0.0094 | -0.0788 | 114.2553
7 | 1.1191 | 0.00987 | -0.0772 | 113.384
7.5 | 1.201 | 0.01061 | -0.0838 | 113.1951
8.5 | 1.2476 | 0.01203 | -0.0716 | 103.7074
9 | 1.2875 | 0.01286 | -0.0693 | 100.1166
9.5 | 1.3285 | 0.01381 | -0.0674 | 96.1984
10 | 1.3806 | 0.01477 | -0.0677 | 93.4733
10.5 | 1.4221 | 0.01589 | -0.0661 | 89.4965
11 | 1.4611 | 0.01704 | -0.064 | 85.7453
11.5 | 1.4994 | 0.01821 | -0.0618 | 82.3394
12 | 1.5327 | 0.01969 | -0.059 | 77.8415
12.5 | 1.5637 | 0.02135 | -0.056 | 73.2412
13 | 1.5966 | 0.02291 | -0.0532 | 69.6901
13.5 | 1.626 | 0.02464 | -0.0501 | 65.9903
14 | 1.6558 | 0.02648 | -0.0471 | 62.5302
14.5 | 1.6801 | 0.0286 | -0.0436 | 58.7448
15 | 1.7017 | 0.03075 | -0.0396 | 55.3398
15.5 | 1.7048 | 0.03279 | -0.032 | 51.9915
16 | 1.7262 | 0.03544 | -0.0289 | 48.7077
16.5 | 1.7438 | 0.03858 | -0.0258 | 45.1996
17 | 1.7659 | 0.04155 | -0.0234 | 42.5006
17.5 | 1.7833 | 0.04502 | -0.0209 | 39.6113
18 | 1.7987 | 0.04891 | -0.0187 | 36.7757
18.5 | 1.8044 | 0.05387 | -0.0167 | 33.4955
19 | 1.8059 | 0.0596 | -0.0151 | 30.3003
19.5 | 1.8087 | 0.06552 | -0.0142 | 27.6053
20 | 1.8012 | 0.07296 | -0.0142 | 24.6875

## 151. Re 20M Mach 0.50 (1)
BIGFOIL.COM POLAR EXPORT
NACA66-613 a=0.6
NACA66-613 a=0.6 |  |  |  | Cl Max: | 1.365 | at alpha= | 7 | deg
JavaFoil+Calcfoil stall+Eppler ext transition |  |  |  | L/D Max: | 127.824 | at alpha= | 3.5 | deg
Re: | 20000000 |  |  | Cd Min: | 0.00531 | at alpha= | -3.5 | deg
Mach: | 0.5 |  |  | Cl=0 at alpha= | -4.197 | deg
|  |  |  | @ Cl=0.1, Cd= | 0.0053368
|  |  |  | @ Cl=0.4, Cd= | 0.0058622
|  |  |  | @ Cl=0.6, Cd= | 0.0067271
alpha (deg) | Cl | Cd | Cm | Cl/Cd
-20 | -0.874 | 0.16816 | -0.041 | -5.197
-19.5 | -0.846 | 0.16427 | -0.041 | -5.152
-19 | -0.819 | 0.15375 | -0.042 | -5.325
-18.5 | -0.792 | 0.14577 | -0.042 | -5.433
-18 | -0.764 | 0.14477 | -0.042 | -5.276
-17.5 | -0.737 | 0.13561 | -0.042 | -5.433
-17 | -0.709 | 0.13023 | -0.042 | -5.442
-16.5 | -0.682 | 0.12128 | -0.043 | -5.621
-16 | -0.655 | 0.11209 | -0.044 | -5.844
-15.5 | -0.628 | 0.10495 | -0.045 | -5.984
-15 | -0.606 | 0.08966 | -0.05 | -6.754
-14.5 | -0.571 | 0.09892 | -0.044 | -5.774
-14 | -0.544 | 0.09115 | -0.045 | -5.972
-13.5 | -0.519 | 0.08207 | -0.048 | -6.323
-13 | -0.495 | 0.07265 | -0.053 | -6.813
-12.5 | -0.477 | 0.05747 | -0.061 | -8.306
-12 | -0.512 | 0.01383 | -0.081 | -36.986
-11.5 | -0.493 | 0.00989 | -0.085 | -49.864
-11 | -0.464 | 0.00885 | -0.087 | -52.388
-10.5 | -0.349 | 0.06675 | -0.045 | -5.231
-10 | -0.321 | 0.06312 | -0.044 | -5.089
-9.5 | -0.294 | 0.05684 | -0.047 | -5.177
-9 | -0.267 | 0.05225 | -0.05 | -5.113
-8.5 | -0.243 | 0.04333 | -0.06 | -5.617
-8 | -0.218 | 0.03768 | -0.065 | -5.773
-7.5 | -0.227 | 0.0069 | -0.095 | -32.874
-7 | -0.155 | 0.04604 | -0.045 | -3.367
-6.5 | -0.127 | 0.04177 | -0.047 | -3.052
-6 | -0.162 | 0.0387 | -0.05 | -4.188
-5.5 | -0.159 | 0.00606 | -0.099 | -26.172
-5 | -0.103 | 0.00581 | -0.1 | -17.659
-4.5 | -0.04 | 0.00557 | -0.101 | -7.163
-4 | 0.026 | 0.00545 | -0.102 | 4.832
-3.5 | 0.095 | 0.00531 | -0.103 | 17.828
-3 | 0.164 | 0.00568 | -0.104 | 28.887
-2.5 | 0.234 | 0.00592 | -0.105 | 39.488
-2 | 0.304 | 0.00581 | -0.106 | 52.265
-1.5 | 0.374 | 0.00566 | -0.107 | 66.096
-1 | 0.446 | 0.00622 | -0.108 | 71.765
-0.5 | 0.516 | 0.00637 | -0.109 | 81.042
0 | 0.581 | 0.00665 | -0.11 | 87.415
0.5 | 0.65 | 0.00693 | -0.111 | 93.721
1 | 0.718 | 0.00674 | -0.112 | 106.46
1.5 | 0.786 | 0.00698 | -0.113 | 112.506
2 | 0.853 | 0.00729 | -0.114 | 116.969
2.5 | 0.921 | 0.00768 | -0.115 | 119.925
3 | 0.988 | 0.00802 | -0.116 | 123.15
3.5 | 1.046 | 0.00819 | -0.117 | 127.824
4 | 1.108 | 0.0098 | -0.118 | 113.058
4.5 | 1.167 | 0.01038 | -0.119 | 112.45
5 | 1.223 | 0.0109 | -0.12 | 112.229
5.5 | 1.273 | 0.01146 | -0.121 | 111.134
6 | 1.316 | 0.01215 | -0.122 | 108.341
6.5 | 1.349 | 0.01288 | -0.122 | 104.695
7 | 1.365 | 0.01369 | -0.123 | 99.737
7.5 | 1.338 | 0.01464 | -0.124 | 91.425
8 | 1.196 | 0.01595 | -0.125 | 75.003
8.5 | 0.836 | 0.01667 | -0.126 | 50.155
9 | 0.867 | 0.01802 | -0.127 | 48.126
9.5 | 0.748 | 0.06024 | -0.072 | 12.426
10 | 0.929 | 0.01897 | -0.129 | 48.977
10.5 | 0.959 | 0.02044 | -0.129 | 46.93
11 | 0.988 | 0.02282 | -0.13 | 43.301
11.5 | 1.007 | 0.02664 | -0.129 | 37.815
12 | 1.05 | 0.02339 | -0.132 | 44.885

## 152. Re 20M Mach 0.50 (2)
BIGFOIL.COM POLAR EXPORT
NACA66-613 a=0.6
NACA66-613 a=0.6 |  |  |  | Cl Max: | 1.469 | at alpha= | 10 | deg
XFOIL ncrit=9 |  |  |  | L/D Max: | 221.935 | at alpha= | 1.5 | deg
Re: | 20000000 |  |  | Cd Min: | 0.02463 | at alpha= | 10 | deg
Mach: | 0.5 |  |  | Cl=0 at alpha= | -99 | deg
|  |  |  | @ Cl=0.1, Cd= | 0.004
|  |  |  | @ Cl=0.4, Cd= | 0.004
|  |  |  | @ Cl=0.6, Cd= | 0.004
alpha (deg) | Cl | Cd | Cm | Cl/Cd
0 | 0.6107 | 0.004 | -0.1276 | 152.675
0.5 | 0.68 | 0.00397 | -0.1288 | 171.2846
1.5 | 0.8145 | 0.00367 | -0.1306 | 221.9346
2 | 0.8649 | 0.00396 | -0.1285 | 218.4091
2.5 | 0.8928 | 0.00494 | -0.1219 | 180.7287
3 | 0.9051 | 0.00585 | -0.1116 | 154.7179
3.5 | 0.8955 | 0.00726 | -0.0978 | 123.3471
4 | 0.9227 | 0.00831 | -0.0913 | 111.0349
5 | 0.9573 | 0.01144 | -0.076 | 83.6801
5.5 | 0.9982 | 0.01232 | -0.072 | 81.0227
6 | 1.0488 | 0.01321 | -0.07 | 79.3944
6.5 | 1.147 | 0.01445 | -0.0777 | 79.3772
7.5 | 1.2408 | 0.01688 | -0.0714 | 73.5071
8 | 1.2892 | 0.01811 | -0.0681 | 71.1872
8.5 | 1.3358 | 0.01951 | -0.0645 | 68.4675
9 | 1.3804 | 0.02111 | -0.0605 | 65.3908
9.5 | 1.4269 | 0.02268 | -0.0563 | 62.9145
10 | 1.469 | 0.02463 | -0.0515 | 59.6427