## index
index | Re | Mach | Datasource
1 | 50000 | 0 | JavaFoil+Calcfoil stall+Eppler ext transition
2 | 50000 | 0 | XFOIL ncrit=9
3 | 50000 | 0.1 | JavaFoil+Calcfoil stall+Eppler ext transition
4 | 50000 | 0.1 | XFOIL ncrit=9
5 | 50000 | 0.25 | JavaFoil+Calcfoil stall+Eppler ext transition
6 | 50000 | 0.25 | XFOIL ncrit=9
7 | 50000 | 0.5 | JavaFoil+Calcfoil stall+Eppler ext transition
8 | 50000 | 0.5 | XFOIL ncrit=9
9 | 100000 | 0 | JavaFoil+Calcfoil stall+Eppler ext transition
10 | 100000 | 0 | XFOIL ncrit=9
11 | 100000 | 0.1 | JavaFoil+Calcfoil stall+Eppler ext transition
12 | 100000 | 0.1 | XFOIL ncrit=9
13 | 100000 | 0.25 | JavaFoil+Calcfoil stall+Eppler ext transition
14 | 100000 | 0.25 | XFOIL ncrit=9
15 | 100000 | 0.5 | JavaFoil+Calcfoil stall+Eppler ext transition
16 | 100000 | 0.5 | XFOIL ncrit=9
17 | 250000 | 0 | JavaFoil+Calcfoil stall+Eppler ext transition
18 | 250000 | 0 | XFOIL ncrit=9
19 | 250000 | 0.1 | JavaFoil+Calcfoil stall+Eppler ext transition
20 | 250000 | 0.1 | XFOIL ncrit=9
21 | 250000 | 0.25 | JavaFoil+Calcfoil stall+Eppler ext transition
22 | 250000 | 0.25 | XFOIL ncrit=9
23 | 250000 | 0.5 | JavaFoil+Calcfoil stall+Eppler ext transition
24 | 250000 | 0.5 | XFOIL ncrit=9
25 | 500000 | 0 | JavaFoil+Calcfoil stall+Eppler ext transition
26 | 500000 | 0 | XFOIL ncrit=9
27 | 500000 | 0.1 | JavaFoil+Calcfoil stall+Eppler ext transition
28 | 500000 | 0.1 | XFOIL ncrit=9
29 | 500000 | 0.25 | JavaFoil+Calcfoil stall+Eppler ext transition
30 | 500000 | 0.25 | XFOIL ncrit=9
31 | 500000 | 0.5 | JavaFoil+Calcfoil stall+Eppler ext transition
32 | 500000 | 0.5 | XFOIL ncrit=9
33 | 750000 | 0 | JavaFoil+Calcfoil stall+Eppler ext transition
34 | 750000 | 0 | XFOIL ncrit=9
35 | 750000 | 0.1 | JavaFoil+Calcfoil stall+Eppler ext transition
36 | 750000 | 0.1 | XFOIL ncrit=9
37 | 750000 | 0.25 | JavaFoil+Calcfoil stall+Eppler ext transition
38 | 750000 | 0.25 | XFOIL ncrit=9
39 | 750000 | 0.5 | JavaFoil+Calcfoil stall+Eppler ext transition
40 | 750000 | 0.5 | XFOIL ncrit=9
41 | 1000000 | 0 | JavaFoil+Calcfoil stall+Eppler ext transition
42 | 1000000 | 0 | XFOIL ncrit=9
43 | 1000000 | 0.1 | JavaFoil+Calcfoil stall+Eppler ext transition
44 | 1000000 | 0.1 | XFOIL ncrit=9
45 | 1000000 | 0.25 | JavaFoil+Calcfoil stall+Eppler ext transition
46 | 1000000 | 0.25 | XFOIL ncrit=9
47 | 1000000 | 0.5 | JavaFoil+Calcfoil stall+Eppler ext transition
48 | 1000000 | 0.5 | XFOIL ncrit=9
49 | 2000000 | 0 | JavaFoil+Calcfoil stall+Eppler ext transition
50 | 2000000 | 0 | XFOIL ncrit=9
51 | 2000000 | 0.1 | JavaFoil+Calcfoil stall+Eppler ext transition
52 | 2000000 | 0.1 | XFOIL ncrit=9
53 | 2000000 | 0.25 | JavaFoil+Calcfoil stall+Eppler ext transition
54 | 2000000 | 0.25 | XFOIL ncrit=9
55 | 2000000 | 0.5 | JavaFoil+Calcfoil stall+Eppler ext transition
56 | 2000000 | 0.5 | XFOIL ncrit=9
57 | 3000000 | 0 | JavaFoil+Calcfoil stall+Eppler ext transition
58 | 3000000 | 0 | XFOIL ncrit=9
59 | 3000000 | 0.1 | JavaFoil+Calcfoil stall+Eppler ext transition
60 | 3000000 | 0.1 | XFOIL ncrit=9
61 | 3000000 | 0.25 | JavaFoil+Calcfoil stall+Eppler ext transition
62 | 3000000 | 0.25 | XFOIL ncrit=9
63 | 3000000 | 0.5 | JavaFoil+Calcfoil stall+Eppler ext transition
64 | 3000000 | 0.5 | XFOIL ncrit=9
65 | 4000000 | 0 | JavaFoil+Calcfoil stall+Eppler ext transition
66 | 4000000 | 0 | XFOIL ncrit=9
67 | 4000000 | 0.1 | JavaFoil+Calcfoil stall+Eppler ext transition
68 | 4000000 | 0.1 | XFOIL ncrit=9
69 | 4000000 | 0.25 | JavaFoil+Calcfoil stall+Eppler ext transition
70 | 4000000 | 0.25 | XFOIL ncrit=9
71 | 4000000 | 0.5 | JavaFoil+Calcfoil stall+Eppler ext transition
72 | 4000000 | 0.5 | XFOIL ncrit=9
73 | 5000000 | 0 | JavaFoil+Calcfoil stall+Eppler ext transition
74 | 5000000 | 0 | XFOIL ncrit=9
75 | 5000000 | 0.1 | JavaFoil+Calcfoil stall+Eppler ext transition
76 | 5000000 | 0.1 | XFOIL ncrit=9
77 | 5000000 | 0.25 | JavaFoil+Calcfoil stall+Eppler ext transition
78 | 5000000 | 0.25 | XFOIL ncrit=9
79 | 5000000 | 0.5 | JavaFoil+Calcfoil stall+Eppler ext transition
80 | 5000000 | 0.5 | XFOIL ncrit=9
81 | 6000000 | 0 | JavaFoil+Calcfoil stall+Eppler ext transition
82 | 6000000 | 0 | XFOIL ncrit=9
83 | 6000000 | 0.1 | JavaFoil+Calcfoil stall+Eppler ext transition
84 | 6000000 | 0.1 | XFOIL ncrit=9
85 | 6000000 | 0.25 | JavaFoil+Calcfoil stall+Eppler ext transition
86 | 6000000 | 0.25 | XFOIL ncrit=9
87 | 6000000 | 0.5 | JavaFoil+Calcfoil stall+Eppler ext transition
88 | 6000000 | 0.5 | XFOIL ncrit=9
89 | 7000000 | 0 | JavaFoil+Calcfoil stall+Eppler ext transition
90 | 7000000 | 0 | XFOIL ncrit=9
91 | 7000000 | 0.1 | JavaFoil+Calcfoil stall+Eppler ext transition
92 | 7000000 | 0.1 | XFOIL ncrit=9
93 | 7000000 | 0.25 | JavaFoil+Calcfoil stall+Eppler ext transition
94 | 7000000 | 0.25 | XFOIL ncrit=9
95 | 7000000 | 0.5 | JavaFoil+Calcfoil stall+Eppler ext transition
96 | 7000000 | 0.5 | XFOIL ncrit=9
97 | 8000000 | 0 | JavaFoil+Calcfoil stall+Eppler ext transition
98 | 8000000 | 0 | XFOIL ncrit=9
99 | 8000000 | 0.1 | JavaFoil+Calcfoil stall+Eppler ext transition
100 | 8000000 | 0.1 | XFOIL ncrit=9
101 | 8000000 | 0.25 | JavaFoil+Calcfoil stall+Eppler ext transition
102 | 8000000 | 0.25 | XFOIL ncrit=9
103 | 8000000 | 0.5 | JavaFoil+Calcfoil stall+Eppler ext transition
104 | 8000000 | 0.5 | XFOIL ncrit=9
105 | 10000000 | 0 | JavaFoil+Calcfoil stall+Eppler ext transition
106 | 10000000 | 0 | XFOIL ncrit=9
107 | 10000000 | 0.1 | JavaFoil+Calcfoil stall+Eppler ext transition
108 | 10000000 | 0.1 | XFOIL ncrit=9
109 | 10000000 | 0.25 | JavaFoil+Calcfoil stall+Eppler ext transition
110 | 10000000 | 0.25 | XFOIL ncrit=9
111 | 10000000 | 0.5 | JavaFoil+Calcfoil stall+Eppler ext transition
112 | 10000000 | 0.5 | XFOIL ncrit=9
113 | 12000000 | 0 | JavaFoil+Calcfoil stall+Eppler ext transition
114 | 12000000 | 0 | XFOIL ncrit=9
115 | 12000000 | 0.1 | JavaFoil+Calcfoil stall+Eppler ext transition
116 | 12000000 | 0.1 | XFOIL ncrit=9
117 | 12000000 | 0.25 | JavaFoil+Calcfoil stall+Eppler ext transition
118 | 12000000 | 0.25 | XFOIL ncrit=9
119 | 12000000 | 0.5 | JavaFoil+Calcfoil stall+Eppler ext transition
120 | 12000000 | 0.5 | XFOIL ncrit=9
121 | 14000000 | 0 | JavaFoil+Calcfoil stall+Eppler ext transition
122 | 14000000 | 0 | XFOIL ncrit=9
123 | 14000000 | 0.1 | JavaFoil+Calcfoil stall+Eppler ext transition
124 | 14000000 | 0.1 | XFOIL ncrit=9
125 | 14000000 | 0.25 | JavaFoil+Calcfoil stall+Eppler ext transition
126 | 14000000 | 0.25 | XFOIL ncrit=9
127 | 14000000 | 0.5 | JavaFoil+Calcfoil stall+Eppler ext transition
128 | 14000000 | 0.5 | XFOIL ncrit=9
129 | 16000000 | 0 | JavaFoil+Calcfoil stall+Eppler ext transition
130 | 16000000 | 0 | XFOIL ncrit=9
131 | 16000000 | 0.1 | JavaFoil+Calcfoil stall+Eppler ext transition
132 | 16000000 | 0.1 | XFOIL ncrit=9
133 | 16000000 | 0.25 | JavaFoil+Calcfoil stall+Eppler ext transition
134 | 16000000 | 0.25 | XFOIL ncrit=9
135 | 16000000 | 0.5 | JavaFoil+Calcfoil stall+Eppler ext transition
136 | 16000000 | 0.5 | XFOIL ncrit=9
137 | 18000000 | 0 | JavaFoil+Calcfoil stall+Eppler ext transition
138 | 18000000 | 0 | XFOIL ncrit=9
139 | 18000000 | 0.1 | JavaFoil+Calcfoil stall+Eppler ext transition
140 | 18000000 | 0.1 | XFOIL ncrit=9
141 | 18000000 | 0.25 | JavaFoil+Calcfoil stall+Eppler ext transition
142 | 18000000 | 0.25 | XFOIL ncrit=9
143 | 18000000 | 0.5 | JavaFoil+Calcfoil stall+Eppler ext transition
144 | 18000000 | 0.5 | XFOIL ncrit=9
145 | 20000000 | 0 | JavaFoil+Calcfoil stall+Eppler ext transition
146 | 20000000 | 0 | XFOIL ncrit=9
147 | 20000000 | 0.1 | JavaFoil+Calcfoil stall+Eppler ext transition
148 | 20000000 | 0.1 | XFOIL ncrit=9
149 | 20000000 | 0.25 | JavaFoil+Calcfoil stall+Eppler ext transition
150 | 20000000 | 0.25 | XFOIL ncrit=9
151 | 20000000 | 0.5 | JavaFoil+Calcfoil stall+Eppler ext transition
152 | 20000000 | 0.5 | XFOIL ncrit=9

## 1. Re 50k Mach 0.00 (1)
BIGFOIL.COM POLAR EXPORT
MID 022
MID 022 |  |  |  | Cl Max: | 0.684 | at alpha= | 5 | deg
JavaFoil+Calcfoil stall+Eppler ext transition |  |  |  | L/D Max: | 27.142 | at alpha= | 1.5 | deg
Re: | 50000 |  |  | Cd Min: | 0.02062 | at alpha= | 0 | deg
Mach: | 0 |  |  | Cl=0 at alpha= | -3.5698 | deg
|  |  |  | @ Cl=0.1, Cd= | 0.043501
|  |  |  | @ Cl=0.4, Cd= | 0.16508
|  |  |  | @ Cl=0.6, Cd= | 0.16508
alpha (deg) | Cl | Cd | Cm | Cl/Cd
-12.5 | -0.111 | 0.20235 | -0.029 | -0.549
-12 | -0.12 | 0.18707 | -0.029 | -0.642
-11.5 | -0.13 | 0.19836 | -0.029 | -0.654
-11 | -0.14 | 0.1741 | -0.029 | -0.803
-10.5 | -0.15 | 0.16443 | -0.028 | -0.914
-10 | -0.161 | 0.14635 | -0.028 | -1.098
-9.5 | -0.171 | 0.13113 | -0.028 | -1.302
-9 | -0.18 | 0.12264 | -0.028 | -1.468
-8.5 | -0.187 | 0.11894 | -0.028 | -1.576
-8 | -0.192 | 0.10923 | -0.028 | -1.762
-7.5 | -0.193 | 0.09632 | -0.027 | -2.002
-7 | -0.188 | 0.089 | -0.027 | -2.115
-6.5 | -0.178 | 0.07834 | -0.027 | -2.274
-6 | -0.162 | 0.07254 | -0.027 | -2.232
-5.5 | -0.139 | 0.0681 | -0.027 | -2.044
-5 | -0.11 | 0.06132 | -0.027 | -1.8
-4.5 | -0.076 | 0.05612 | -0.027 | -1.351
-4 | -0.037 | 0.05184 | -0.027 | -0.708
-3.5 | 0.006 | 0.04845 | -0.027 | 0.12
-3 | 0.051 | 0.0457 | -0.027 | 1.106
-2.5 | 0.096 | 0.04363 | -0.027 | 2.21
-2 | 0.143 | 0.04212 | -0.028 | 3.387
-1.5 | 0.236 | 0.02185 | -0.091 | 10.793
-1 | 0.293 | 0.02156 | -0.091 | 13.608
-0.5 | 0.351 | 0.02131 | -0.091 | 16.446
0 | 0.408 | 0.02062 | -0.091 | 19.788
0.5 | 0.465 | 0.02079 | -0.091 | 22.361
1 | 0.522 | 0.02099 | -0.091 | 24.863
1.5 | 0.578 | 0.02131 | -0.091 | 27.142
2 | 0.634 | 0.02389 | -0.091 | 26.514
2.5 | 0.55 | 0.03958 | -0.03 | 13.894
3 | 0.589 | 0.04179 | -0.027 | 14.094
3.5 | 0.624 | 0.04474 | -0.026 | 13.941
4 | 0.653 | 0.04802 | -0.026 | 13.598
4.5 | 0.674 | 0.05266 | -0.025 | 12.799
5 | 0.684 | 0.05916 | -0.025 | 11.558
5.5 | 0.682 | 0.06297 | -0.026 | 10.827
6 | 0.667 | 0.06954 | -0.026 | 9.597
6.5 | 0.643 | 0.08075 | -0.025 | 7.957
7 | 0.609 | 0.08727 | -0.026 | 6.981
7.5 | 0.57 | 0.10055 | -0.026 | 5.668
8 | 0.527 | 0.10859 | -0.026 | 4.853
8.5 | 0.483 | 0.12228 | -0.026 | 3.949
9 | 0.439 | 0.13335 | -0.026 | 3.294
9.5 | 0.397 | 0.14768 | -0.027 | 2.691
10 | 0.358 | 0.16508 | -0.027 | 2.171

## 2. Re 50k Mach 0.00 (2)
BIGFOIL.COM POLAR EXPORT
MID 022
MID 022 |  |  |  | Cl Max: | 1.2324 | at alpha= | 20 | deg
XFOIL ncrit=9 |  |  |  | L/D Max: | 41.3775 | at alpha= | 4 | deg
Re: | 50000 |  |  | Cd Min: | 0.30261 | at alpha= | 20 | deg
Mach: | 0 |  |  | Cl=0 at alpha= | -2.7959 | deg
|  |  |  | @ Cl=0.1, Cd= | 0.01713
|  |  |  | @ Cl=0.4, Cd= | 0.015999
|  |  |  | @ Cl=0.6, Cd= | 0.019794
alpha (deg) | Cl | Cd | Cm | Cl/Cd
-20 | -0.847 | 0.27011 | 0.0806 | -3.1358
-19.5 | -0.8291 | 0.26281 | 0.0769 | -3.1548
-19 | -0.8113 | 0.25635 | 0.0728 | -3.1648
-18.5 | -0.7937 | 0.25022 | 0.0685 | -3.172
-18 | -0.7765 | 0.24519 | 0.0638 | -3.1669
-17.5 | -0.7623 | 0.24324 | 0.0581 | -3.1339
-17 | -0.7527 | 0.24363 | 0.0523 | -3.0895
-16.5 | -0.7254 | 0.22483 | 0.0522 | -3.2264
-16 | -0.7077 | 0.21758 | 0.049 | -3.2526
-15.5 | -0.6913 | 0.21126 | 0.0454 | -3.2723
-15 | -0.6774 | 0.20682 | 0.0408 | -3.2753
-14.5 | -0.6709 | 0.20604 | 0.0352 | -3.2562
-14 | -0.645 | 0.19136 | 0.0351 | -3.3706
-13.5 | -0.6302 | 0.18489 | 0.032 | -3.4085
-13 | -0.6247 | 0.18278 | 0.0268 | -3.4178
-12.5 | -0.6032 | 0.1713 | 0.026 | -3.5213
-12 | -0.5905 | 0.16494 | 0.0232 | -3.5801
-11.5 | -0.5907 | 0.16316 | 0.0179 | -3.6204
-11 | -0.5655 | 0.15081 | 0.0182 | -3.7498
-10.5 | -0.5588 | 0.14593 | 0.0145 | -3.8292
-10 | -0.5448 | 0.13771 | 0.0126 | -3.9561
-9.5 | -0.5361 | 0.13204 | 0.0097 | -4.0601
-9 | -0.5214 | 0.12397 | 0.0082 | -4.2059
-8.5 | -0.5233 | 0.12091 | 0.0027 | -4.328
-8 | -0.5036 | 0.11189 | 0.0026 | -4.5008
-7.5 | -0.4902 | 0.1047 | 0.0012 | -4.6819
-7 | -0.4779 | 0.09826 | -0.0015 | -4.8636
-6.5 | -0.462 | 0.09265 | -0.0099 | -4.9865
-6 | -0.439 | 0.08441 | -0.0097 | -5.2008
-5.5 | -0.4137 | 0.07743 | -0.0133 | -5.3429
-5 | -0.3856 | 0.07094 | -0.0178 | -5.4356
-3.5 | -0.1055 | 0.01962 | -0.0776 | -5.3772
-3 | -0.0309 | 0.01331 | -0.083 | -2.3216
-2.5 | 0.0448 | 0.02025 | -0.0895 | 2.2123
-2 | 0.1007 | 0.01709 | -0.088 | 5.8923
-1.5 | 0.1258 | 0.0143 | -0.0794 | 8.7972
-1 | 0.1868 | 0.0145 | -0.0812 | 12.8828
-0.5 | 0.2417 | 0.01475 | -0.0815 | 16.3864
0 | 0.2948 | 0.01508 | -0.0815 | 19.5491
0.5 | 0.3468 | 0.01548 | -0.0813 | 22.4031
1 | 0.3984 | 0.01598 | -0.0813 | 24.9312
1.5 | 0.4493 | 0.01659 | -0.0812 | 27.0826
2 | 0.4992 | 0.01734 | -0.0812 | 28.7889
2.5 | 0.5478 | 0.0183 | -0.0813 | 29.9344
3 | 0.5945 | 0.01956 | -0.0817 | 30.3937
3.5 | 0.6379 | 0.02141 | -0.0828 | 29.7945
4 | 0.799 | 0.01931 | -0.086 | 41.3775
4.5 | 0.8385 | 0.02712 | -0.0817 | 30.9181
5 | 0.8954 | 0.03217 | -0.0794 | 27.8334
5.5 | 0.9522 | 0.0397 | -0.0773 | 23.9849
6 | 1.0015 | 0.04866 | -0.0744 | 20.5816
6.5 | 1.0403 | 0.06078 | -0.0727 | 17.1158
8 | 1.0018 | 0.11396 | -0.1138 | 8.7908
8.5 | 0.9898 | 0.12277 | -0.1151 | 8.0622
9 | 1.0113 | 0.13378 | -0.1132 | 7.5594
9.5 | 0.9866 | 0.14092 | -0.1173 | 7.0011
10 | 0.9941 | 0.1502 | -0.1178 | 6.6185
10.5 | 1.013 | 0.16131 | -0.117 | 6.2798
11 | 1.008 | 0.16924 | -0.1204 | 5.956
11.5 | 1.0078 | 0.17709 | -0.1236 | 5.6909
12 | 1.0115 | 0.18492 | -0.1267 | 5.4699
12.5 | 1.0189 | 0.1929 | -0.1296 | 5.282
13 | 1.0315 | 0.20168 | -0.1319 | 5.1145
13.5 | 1.0536 | 0.21304 | -0.1324 | 4.9456
14 | 1.0486 | 0.21583 | -0.1402 | 4.8585
14.5 | 1.0659 | 0.22549 | -0.1426 | 4.727
15 | 1.0774 | 0.23185 | -0.1469 | 4.647
15.5 | 1.0905 | 0.2396 | -0.1514 | 4.5513
16 | 1.1069 | 0.2473 | -0.1548 | 4.4759
16.5 | 1.1211 | 0.25508 | -0.1594 | 4.3951
17 | 1.135 | 0.26082 | -0.1647 | 4.3517
17.5 | 1.1584 | 0.27474 | -0.1654 | 4.2164
18 | 1.1669 | 0.27547 | -0.1738 | 4.236
18.5 | 1.1836 | 0.28234 | -0.1782 | 4.1921
19 | 1.2066 | 0.29795 | -0.1786 | 4.0497
19.5 | 1.2165 | 0.29702 | -0.1874 | 4.0957
20 | 1.2324 | 0.30261 | -0.1929 | 4.0726

## 3. Re 50k Mach 0.10 (1)
BIGFOIL.COM POLAR EXPORT
MID 022
MID 022 |  |  |  | Cl Max: | 0.683 | at alpha= | 5 | deg
JavaFoil+Calcfoil stall+Eppler ext transition |  |  |  | L/D Max: | 27.224 | at alpha= | 1.5 | deg
Re: | 50000 |  |  | Cd Min: | 0.02065 | at alpha= | 0 | deg
Mach: | 0.1 |  |  | Cl=0 at alpha= | -3.5698 | deg
|  |  |  | @ Cl=0.1, Cd= | 0.043591
|  |  |  | @ Cl=0.4, Cd= | 0.17378
|  |  |  | @ Cl=0.6, Cd= | 0.17378
alpha (deg) | Cl | Cd | Cm | Cl/Cd
-12.5 | -0.085 | 0.21696 | -0.03 | -0.393
-12 | -0.095 | 0.19196 | -0.029 | -0.494
-11.5 | -0.105 | 0.20532 | -0.029 | -0.512
-11 | -0.116 | 0.18973 | -0.029 | -0.613
-10.5 | -0.128 | 0.17308 | -0.029 | -0.739
-10 | -0.14 | 0.15535 | -0.029 | -0.901
-9.5 | -0.152 | 0.13761 | -0.029 | -1.105
-9 | -0.163 | 0.12282 | -0.028 | -1.33
-8.5 | -0.173 | 0.11479 | -0.028 | -1.51
-8 | -0.181 | 0.10965 | -0.028 | -1.65
-7.5 | -0.184 | 0.10107 | -0.028 | -1.82
-7 | -0.182 | 0.08935 | -0.028 | -2.034
-6.5 | -0.174 | 0.08156 | -0.028 | -2.131
-6 | -0.159 | 0.07284 | -0.027 | -2.187
-5.5 | -0.138 | 0.0673 | -0.027 | -2.05
-5 | -0.11 | 0.06237 | -0.027 | -1.762
-4.5 | -0.076 | 0.05636 | -0.027 | -1.345
-4 | -0.037 | 0.05221 | -0.027 | -0.705
-3.5 | 0.006 | 0.0486 | -0.027 | 0.12
-3 | 0.051 | 0.04579 | -0.027 | 1.108
-2.5 | 0.097 | 0.04369 | -0.028 | 2.218
-2 | 0.143 | 0.04218 | -0.029 | 3.399
-1.5 | 0.237 | 0.02186 | -0.092 | 10.841
-1 | 0.295 | 0.02151 | -0.092 | 13.708
-0.5 | 0.352 | 0.02136 | -0.092 | 16.491
0 | 0.41 | 0.02065 | -0.092 | 19.857
0.5 | 0.467 | 0.02082 | -0.092 | 22.441
1 | 0.525 | 0.02104 | -0.092 | 24.933
1.5 | 0.581 | 0.02135 | -0.092 | 27.224
2 | 0.637 | 0.02397 | -0.092 | 26.557
2.5 | 0.553 | 0.03961 | -0.031 | 13.951
3 | 0.592 | 0.04187 | -0.027 | 14.131
3.5 | 0.626 | 0.04485 | -0.026 | 13.964
4 | 0.655 | 0.04848 | -0.026 | 13.508
4.5 | 0.675 | 0.05332 | -0.026 | 12.658
5 | 0.683 | 0.05961 | -0.026 | 11.456
5.5 | 0.678 | 0.06352 | -0.026 | 10.675
6 | 0.66 | 0.07038 | -0.026 | 9.375
6.5 | 0.63 | 0.07995 | -0.026 | 7.884
7 | 0.592 | 0.0878 | -0.026 | 6.74
7.5 | 0.547 | 0.10141 | -0.026 | 5.394
8 | 0.499 | 0.11395 | -0.026 | 4.378
8.5 | 0.45 | 0.12832 | -0.026 | 3.506
9 | 0.402 | 0.14061 | -0.027 | 2.86
9.5 | 0.357 | 0.15566 | -0.027 | 2.294
10 | 0.315 | 0.17378 | -0.027 | 1.815

## 4. Re 50k Mach 0.10 (2)
BIGFOIL.COM POLAR EXPORT
MID 022
MID 022 |  |  |  | Cl Max: | 1.2375 | at alpha= | 20 | deg
XFOIL ncrit=9 |  |  |  | L/D Max: | 39.7809 | at alpha= | 4 | deg
Re: | 50000 |  |  | Cd Min: | 0.30388 | at alpha= | 20 | deg
Mach: | 0.1 |  |  | Cl=0 at alpha= | -2.8521 | deg
|  |  |  | @ Cl=0.1, Cd= | 0.017341
|  |  |  | @ Cl=0.4, Cd= | 0.016021
|  |  |  | @ Cl=0.6, Cd= | 0.019826
alpha (deg) | Cl | Cd | Cm | Cl/Cd
-20 | -0.8498 | 0.2706 | 0.0813 | -3.1404
-19.5 | -0.8318 | 0.26351 | 0.0774 | -3.1566
-19 | -0.8139 | 0.25705 | 0.0733 | -3.1663
-18.5 | -0.7961 | 0.25097 | 0.0689 | -3.1721
-18 | -0.7789 | 0.24628 | 0.0639 | -3.1627
-17.5 | -0.7652 | 0.24484 | 0.0581 | -3.1253
-17 | -0.756 | 0.24545 | 0.0523 | -3.0801
-16.5 | -0.7268 | 0.22507 | 0.0526 | -3.2292
-16 | -0.7092 | 0.21803 | 0.0493 | -3.2528
-15.5 | -0.6927 | 0.21181 | 0.0455 | -3.2704
-15 | -0.6794 | 0.20791 | 0.0407 | -3.2678
-14.5 | -0.6738 | 0.20753 | 0.0351 | -3.2468
-14 | -0.6455 | 0.19157 | 0.0353 | -3.3695
-13.5 | -0.6312 | 0.18549 | 0.0319 | -3.4029
-13 | -0.6273 | 0.18413 | 0.0265 | -3.4068
-12.5 | -0.603 | 0.17144 | 0.0262 | -3.5173
-12 | -0.5914 | 0.16556 | 0.023 | -3.5721
-11.5 | -0.5932 | 0.16439 | 0.0175 | -3.6085
-11 | -0.5651 | 0.15102 | 0.0182 | -3.7419
-10.5 | -0.5607 | 0.1469 | 0.014 | -3.8169
-10 | -0.5431 | 0.13763 | 0.013 | -3.9461
-9.5 | -0.538 | 0.13296 | 0.0091 | -4.0463
-9 | -0.5204 | 0.12412 | 0.0083 | -4.1927
-8.5 | -0.5257 | 0.12192 | 0.0021 | -4.3118
-8 | -0.5056 | 0.11274 | 0.002 | -4.4847
-7.5 | -0.4909 | 0.10523 | 0.0009 | -4.665
-7 | -0.4785 | 0.09877 | -0.002 | -4.8446
-6.5 | -0.4627 | 0.09357 | -0.0124 | -4.945
-6 | -0.4392 | 0.08467 | -0.0089 | -5.1872
-5.5 | -0.4143 | 0.07786 | -0.0134 | -5.3211
-5 | -0.3877 | 0.07118 | -0.0163 | -5.4468
-4.5 | -0.3618 | 0.06461 | -0.0149 | -5.5998
-3.5 | -0.0958 | 0.03159 | -0.0845 | -3.0326
-3 | -0.0186 | 0.025 | -0.0893 | -0.744
-2.5 | 0.0443 | 0.02048 | -0.0899 | 2.1631
-2 | 0.1009 | 0.01729 | -0.0886 | 5.8357
-1.5 | 0.1245 | 0.01432 | -0.0794 | 8.6941
-1 | 0.1869 | 0.01452 | -0.0814 | 12.8719
-0.5 | 0.2422 | 0.01478 | -0.0818 | 16.387
0 | 0.2956 | 0.01511 | -0.0818 | 19.5632
0.5 | 0.348 | 0.01552 | -0.0817 | 22.4227
1 | 0.3999 | 0.01602 | -0.0816 | 24.9625
1.5 | 0.451 | 0.01664 | -0.0815 | 27.1034
2 | 0.5011 | 0.01741 | -0.0815 | 28.7823
2.5 | 0.5499 | 0.01839 | -0.0817 | 29.9021
3 | 0.5967 | 0.01968 | -0.0821 | 30.3201
3.5 | 0.64 | 0.0216 | -0.0833 | 29.6296
4 | 0.7988 | 0.02008 | -0.0855 | 39.7809
4.5 | 0.8431 | 0.02744 | -0.0818 | 30.7252
5 | 0.9005 | 0.03257 | -0.0795 | 27.6481
5.5 | 0.9571 | 0.04026 | -0.0774 | 23.773
6 | 1.0054 | 0.04933 | -0.0745 | 20.3811
6.5 | 1.0417 | 0.06123 | -0.0729 | 17.0129
8.5 | 0.9888 | 0.12324 | -0.1158 | 8.0234
9 | 1.0053 | 0.1337 | -0.1146 | 7.5191
9.5 | 0.9869 | 0.14152 | -0.1179 | 6.9736
10 | 0.9907 | 0.15048 | -0.1191 | 6.5836
10.5 | 1.0039 | 0.16041 | -0.1192 | 6.2583
11 | 1.014 | 0.17053 | -0.1202 | 5.9462
11.5 | 1.0134 | 0.17839 | -0.1235 | 5.6808
12 | 1.0166 | 0.18619 | -0.1267 | 5.46
12.5 | 1.0236 | 0.19417 | -0.1298 | 5.2717
13 | 1.0368 | 0.20316 | -0.132 | 5.1034
13.5 | 1.0594 | 0.21477 | -0.1325 | 4.9327
14 | 1.0509 | 0.2165 | -0.1412 | 4.854
14.5 | 1.0711 | 0.2272 | -0.1428 | 4.7143
15 | 1.0789 | 0.23209 | -0.1485 | 4.6486
15.5 | 1.0952 | 0.24111 | -0.1518 | 4.5423
16 | 1.1087 | 0.24736 | -0.1566 | 4.4821
16.5 | 1.1262 | 0.25687 | -0.1598 | 4.3843
17 | 1.1386 | 0.26165 | -0.166 | 4.3516
17.5 | 1.1644 | 0.27731 | -0.1658 | 4.1989
18 | 1.1716 | 0.27681 | -0.1747 | 4.2325
18.5 | 1.1879 | 0.28324 | -0.1796 | 4.194
19 | 1.213 | 0.30094 | -0.1791 | 4.0307
19.5 | 1.2218 | 0.29891 | -0.1882 | 4.0875
20 | 1.2375 | 0.30388 | -0.1943 | 4.0723

## 5. Re 50k Mach 0.25 (1)
BIGFOIL.COM POLAR EXPORT
MID 022
MID 022 |  |  |  | Cl Max: | 0.677 | at alpha= | 4.5 | deg
JavaFoil+Calcfoil stall+Eppler ext transition |  |  |  | L/D Max: | 27.814 | at alpha= | 1.5 | deg
Re: | 50000 |  |  | Cd Min: | 0.02099 | at alpha= | 0.5 | deg
Mach: | 0.25 |  |  | Cl=0 at alpha= | -3.5698 | deg
|  |  |  | @ Cl=0.1, Cd= | 0.15529
|  |  |  | @ Cl=0.4, Cd= | 0.15529
|  |  |  | @ Cl=0.6, Cd= | 0.15529
alpha (deg) | Cl | Cd | Cm | Cl/Cd
-11 | -0.041 | 0.17476 | -0.032 | -0.237
-10.5 | -0.039 | 0.15434 | -0.032 | -0.25
-10 | -0.036 | 0.17001 | -0.031 | -0.211
-9.5 | -0.033 | 0.1519 | -0.031 | -0.217
-9 | -0.03 | 0.13639 | -0.031 | -0.222
-8.5 | -0.027 | 0.12189 | -0.03 | -0.225
-8 | -0.065 | 0.11941 | -0.03 | -0.541
-7.5 | -0.1 | 0.10253 | -0.029 | -0.977
-7 | -0.123 | 0.09425 | -0.029 | -1.302
-6.5 | -0.135 | 0.09087 | -0.029 | -1.487
-6 | -0.137 | 0.07932 | -0.028 | -1.721
-5.5 | -0.126 | 0.07089 | -0.028 | -1.784
-5 | -0.105 | 0.06444 | -0.028 | -1.637
-4.5 | -0.075 | 0.05831 | -0.028 | -1.285
-4 | -0.037 | 0.05331 | -0.028 | -0.695
-3.5 | 0.006 | 0.04944 | -0.028 | 0.12
-3 | 0.052 | 0.04632 | -0.028 | 1.121
-2.5 | 0.099 | 0.04397 | -0.028 | 2.26
-2 | 0.147 | 0.04235 | -0.029 | 3.476
-1.5 | 0.243 | 0.02204 | -0.094 | 11.046
-1 | 0.303 | 0.02171 | -0.094 | 13.955
-0.5 | 0.362 | 0.02156 | -0.094 | 16.792
0 | 0.421 | 0.02146 | -0.094 | 19.628
0.5 | 0.48 | 0.02099 | -0.094 | 22.882
1 | 0.539 | 0.02123 | -0.094 | 25.383
1.5 | 0.597 | 0.02148 | -0.094 | 27.814
2 | 0.654 | 0.02423 | -0.094 | 26.986
2.5 | 0.567 | 0.03983 | -0.031 | 14.24
3 | 0.606 | 0.04232 | -0.027 | 14.326
3.5 | 0.639 | 0.04549 | -0.027 | 14.056
4 | 0.664 | 0.04985 | -0.026 | 13.325
4.5 | 0.677 | 0.0544 | -0.027 | 12.44
5 | 0.67 | 0.06261 | -0.026 | 10.707
5.5 | 0.643 | 0.0688 | -0.027 | 9.346
6 | 0.592 | 0.07755 | -0.027 | 7.639
6.5 | 0.522 | 0.08806 | -0.027 | 5.923
7 | 0.434 | 0.10301 | -0.028 | 4.217
7.5 | 0.336 | 0.12261 | -0.028 | 2.738
8 | 0.227 | 0.12328 | -0.028 | 1.838
8.5 | 0.067 | 0.1379 | -0.029 | 0.484
9 | 0.069 | 0.15567 | -0.029 | 0.446
9.5 | 0.072 | 0.15529 | -0.03 | 0.465

## 6. Re 50k Mach 0.25 (2)
BIGFOIL.COM POLAR EXPORT
MID 022
MID 022 |  |  |  | Cl Max: | 1.267 | at alpha= | 20 | deg
XFOIL ncrit=9 |  |  |  | L/D Max: | 34.7943 | at alpha= | 4 | deg
Re: | 50000 |  |  | Cd Min: | 0.31372 | at alpha= | 19.5 | deg
Mach: | 0.25 |  |  | Cl=0 at alpha= | -2.7811 | deg
|  |  |  | @ Cl=0.1, Cd= | 0.018201
|  |  |  | @ Cl=0.4, Cd= | 0.0162
|  |  |  | @ Cl=0.6, Cd= | 0.020123
alpha (deg) | Cl | Cd | Cm | Cl/Cd
-20 | -0.8663 | 0.27452 | 0.0845 | -3.1557
-19.5 | -0.8474 | 0.26776 | 0.0801 | -3.1648
-19 | -0.8286 | 0.26136 | 0.0755 | -3.1703
-18.5 | -0.8102 | 0.25615 | 0.0704 | -3.163
-18 | -0.7943 | 0.25413 | 0.0644 | -3.1256
-17.5 | -0.7828 | 0.25464 | 0.0584 | -3.0741
-17 | -0.7551 | 0.23491 | 0.0579 | -3.2144
-16.5 | -0.7362 | 0.22743 | 0.0544 | -3.237
-16 | -0.7183 | 0.22088 | 0.0505 | -3.252
-15.5 | -0.7024 | 0.21615 | 0.0456 | -3.2496
-15 | -0.6932 | 0.21534 | 0.0399 | -3.2191
-14.5 | -0.6673 | 0.20055 | 0.0391 | -3.3273
-14 | -0.6505 | 0.19368 | 0.036 | -3.3586
-13.5 | -0.6416 | 0.19118 | 0.0307 | -3.356
-13 | -0.6206 | 0.18016 | 0.0292 | -3.4447
-12.5 | -0.6053 | 0.17327 | 0.0265 | -3.4934
-12 | -0.6018 | 0.17107 | 0.0213 | -3.5179
-11.5 | -0.5781 | 0.15924 | 0.0208 | -3.6304
-11 | -0.5676 | 0.15348 | 0.0176 | -3.6982
-10.5 | -0.558 | 0.14697 | 0.0144 | -3.7967
-10 | -0.5422 | 0.13924 | 0.0128 | -3.894
-9.5 | -0.5323 | 0.13252 | 0.01 | -4.0168
-9 | -0.5245 | 0.12717 | 0.0069 | -4.1244
-8.5 | -0.5066 | 0.11857 | 0.006 | -4.2726
-8 | -0.4967 | 0.11209 | 0.0035 | -4.4313
-7.5 | -0.4903 | 0.1065 | 0.0004 | -4.6038
-6 | -0.442 | 0.08696 | -0.0112 | -5.0828
-5.5 | -0.4186 | 0.07921 | -0.0101 | -5.2847
-5 | -0.3945 | 0.07284 | -0.012 | -5.416
-4.5 | -0.3693 | 0.06602 | -0.0113 | -5.5938
-4 | -0.3412 | 0.05978 | -0.0118 | -5.7076
-3.5 | -0.1145 | 0.03417 | -0.0826 | -3.3509
-3 | -0.0292 | 0.02627 | -0.09 | -1.1115
-2.5 | 0.0375 | 0.02163 | -0.0915 | 1.7337
-2 | 0.0993 | 0.01828 | -0.0911 | 5.4322
-1.5 | 0.1294 | 0.01489 | -0.082 | 8.6904
-1 | 0.1872 | 0.01464 | -0.0829 | 12.7869
-0.5 | 0.245 | 0.01492 | -0.0834 | 16.4209
0 | 0.3002 | 0.01528 | -0.0835 | 19.6466
0.5 | 0.3543 | 0.01573 | -0.0835 | 22.5238
1 | 0.4078 | 0.01628 | -0.0834 | 25.0491
1.5 | 0.4602 | 0.01695 | -0.0834 | 27.1504
2 | 0.5115 | 0.0178 | -0.0834 | 28.736
2.5 | 0.5612 | 0.01889 | -0.0836 | 29.7088
3 | 0.6084 | 0.02039 | -0.0842 | 29.8382
3.5 | 0.6774 | 0.02256 | -0.0906 | 30.0266
4 | 0.8121 | 0.02334 | -0.0855 | 34.7943
4.5 | 0.8696 | 0.02895 | -0.0823 | 30.038
5 | 0.9285 | 0.03476 | -0.0801 | 26.7117
5.5 | 0.9835 | 0.0429 | -0.0777 | 22.9254
6 | 1.0245 | 0.05287 | -0.0752 | 19.3777
6.5 | 1.0495 | 0.06473 | -0.0744 | 16.2135
7 | 1.0556 | 0.07876 | -0.0774 | 13.4027
8 | 0.9914 | 0.11619 | -0.117 | 8.5326
8.5 | 0.9871 | 0.1257 | -0.1187 | 7.8528
9 | 0.9892 | 0.1351 | -0.1197 | 7.322
9.5 | 1.0043 | 0.1457 | -0.1194 | 6.8929
10 | 0.9976 | 0.15412 | -0.1223 | 6.4729
10.5 | 0.9955 | 0.16224 | -0.1251 | 6.136
11 | 1.001 | 0.17088 | -0.1274 | 5.8579
11.5 | 1.0087 | 0.17951 | -0.13 | 5.6192
12 | 1.0178 | 0.18798 | -0.1328 | 5.4144
12.5 | 1.0282 | 0.1962 | -0.1357 | 5.2406
13 | 1.0396 | 0.20425 | -0.1389 | 5.0898
13.5 | 1.0527 | 0.21248 | -0.1422 | 4.9543
14 | 1.0734 | 0.22318 | -0.144 | 4.8096
14.5 | 1.083 | 0.22892 | -0.1491 | 4.7309
15 | 1.0963 | 0.2366 | -0.1539 | 4.6336
15.5 | 1.1267 | 0.25254 | -0.1534 | 4.4615
16 | 1.1276 | 0.25187 | -0.1628 | 4.4769
16.5 | 1.1586 | 0.26969 | -0.1618 | 4.296
17 | 1.162 | 0.26783 | -0.1715 | 4.3386
17.5 | 1.179 | 0.27473 | -0.1764 | 4.2915
18 | 1.2017 | 0.28829 | -0.1781 | 4.1684
18.5 | 1.2135 | 0.28963 | -0.1864 | 4.1898
19 | 1.2316 | 0.29699 | -0.191 | 4.1469
19.5 | 1.2552 | 0.31372 | -0.1917 | 4.001
20 | 1.267 | 0.31244 | -0.2008 | 4.0552

## 7. Re 50k Mach 0.50 (1)
BIGFOIL.COM POLAR EXPORT
MID 022
MID 022 |  |  |  | Cl Max: | 1.223 | at alpha= | 20 | deg
JavaFoil+Calcfoil stall+Eppler ext transition |  |  |  | L/D Max: | 29.582 | at alpha= | 1.5 | deg
Re: | 50000 |  |  | Cd Min: | 0.02207 | at alpha= | 1 | deg
Mach: | 0.5 |  |  | Cl=0 at alpha= | -3.6035 | deg
|  |  |  | @ Cl=0.1, Cd= | 0.046556
|  |  |  | @ Cl=0.4, Cd= | 0.022482
|  |  |  | @ Cl=0.6, Cd= | 0.022079
alpha (deg) | Cl | Cd | Cm | Cl/Cd
-20 | -0.867 | 0.42653 | -0.057 | -2.032
-19.5 | -0.841 | 0.44155 | -0.057 | -1.905
-19 | -0.813 | 0.39603 | -0.053 | -2.053
-18.5 | -0.787 | 0.38233 | -0.053 | -2.059
-18 | -0.761 | 0.37743 | -0.053 | -2.018
-17.5 | -0.736 | 0.3664 | -0.053 | -2.008
-17 | -0.71 | 0.36753 | -0.053 | -1.932
-16.5 | -0.684 | 0.37265 | -0.053 | -1.836
-16 | -0.658 | 0.36227 | -0.053 | -1.817
-15.5 | -0.632 | 0.35144 | -0.053 | -1.8
-15 | -0.606 | 0.3434 | -0.053 | -1.766
-14.5 | -0.579 | 0.30901 | -0.049 | -1.873
-14 | -0.553 | 0.29766 | -0.049 | -1.857
-13.5 | -0.526 | 0.29185 | -0.049 | -1.804
-13 | -0.5 | 0.30234 | -0.049 | -1.655
-12.5 | -0.474 | 0.29903 | -0.049 | -1.586
-12 | -0.448 | 0.29203 | -0.049 | -1.534
-11.5 | -0.422 | 0.28875 | -0.049 | -1.46
-11 | -0.394 | 0.25154 | -0.045 | -1.568
-10.5 | -0.368 | 0.24362 | -0.045 | -1.511
-10 | -0.342 | 0.24007 | -0.045 | -1.424
-9.5 | -0.315 | 0.23764 | -0.045 | -1.327
-9 | -0.289 | 0.23272 | -0.045 | -1.241
-8.5 | -0.262 | 0.22148 | -0.041 | -1.183
-8 | -0.236 | 0.21484 | -0.041 | -1.097
-7.5 | -0.209 | 0.20943 | -0.041 | -0.998
-7 | -0.182 | 0.19249 | -0.039 | -0.948
-6.5 | -0.156 | 0.18852 | -0.039 | -0.827
-6 | -0.129 | 0.10901 | -0.037 | -1.186
-5.5 | -0.103 | 0.07756 | -0.037 | -1.325
-5 | -0.076 | 0.06683 | -0.036 | -1.14
-4.5 | -0.05 | 0.07065 | -0.034 | -0.702
-4 | -0.023 | 0.06014 | -0.033 | -0.383
-3.5 | 0.006 | 0.05458 | -0.032 | 0.103
-3 | 0.056 | 0.04931 | -0.032 | 1.129
-2.5 | 0.11 | 0.04593 | -0.032 | 2.389
-2 | 0.164 | 0.04348 | -0.033 | 3.769
-1.5 | 0.218 | 0.04202 | -0.035 | 5.187
-1 | 0.339 | 0.02263 | -0.105 | 14.962
-0.5 | 0.405 | 0.02247 | -0.105 | 18.014
0 | 0.471 | 0.02243 | -0.105 | 20.998
0.5 | 0.537 | 0.02237 | -0.105 | 23.995
1 | 0.602 | 0.02207 | -0.105 | 27.303
1.5 | 0.667 | 0.02256 | -0.106 | 29.582
2 | 0.585 | 0.03858 | -0.039 | 15.153
2.5 | 0.629 | 0.04079 | -0.032 | 15.428
3 | 0.663 | 0.04481 | -0.03 | 14.798
3.5 | 0.668 | 0.05189 | -0.03 | 12.876
4 | 0.52 | 0.06125 | -0.031 | 8.495
4.5 | 0.427 | 0.06871 | -0.032 | 6.209
5 | 0.453 | 0.07746 | -0.034 | 5.847
5.5 | 0.479 | 0.08358 | -0.036 | 5.734
6 | 0.505 | 0.08664 | -0.038 | 5.834
6.5 | 0.532 | 0.195 | -0.039 | 2.726
7 | 0.558 | 0.19844 | -0.039 | 2.81
7.5 | 0.584 | 0.20322 | -0.039 | 2.872
8 | 0.61 | 0.22494 | -0.042 | 2.711
8.5 | 0.636 | 0.21231 | -0.042 | 2.994
9 | 0.661 | 0.21709 | -0.042 | 3.047
9.5 | 0.687 | 0.22075 | -0.042 | 3.113
10 | 0.714 | 0.25636 | -0.047 | 2.785
10.5 | 0.74 | 0.2592 | -0.047 | 2.853
11 | 0.765 | 0.266 | -0.047 | 2.876
11.5 | 0.79 | 0.26322 | -0.047 | 3.003
12 | 0.818 | 0.29338 | -0.051 | 2.788
12.5 | 0.843 | 0.31071 | -0.052 | 2.714
13 | 0.869 | 0.30467 | -0.052 | 2.851
13.5 | 0.894 | 0.30962 | -0.052 | 2.887
14 | 0.919 | 0.32225 | -0.052 | 2.852
14.5 | 0.946 | 0.3342 | -0.055 | 2.83
15 | 0.972 | 0.36661 | -0.057 | 2.652
15.5 | 0.997 | 0.37417 | -0.057 | 2.665
16 | 1.022 | 0.37473 | -0.057 | 2.727
16.5 | 1.047 | 0.38423 | -0.057 | 2.725
17 | 1.072 | 0.39063 | -0.058 | 2.745
17.5 | 1.1 | 0.42438 | -0.061 | 2.593
18 | 1.125 | 0.42378 | -0.06 | 2.654
18.5 | 1.149 | 0.44245 | -0.061 | 2.597
19 | 1.173 | 0.43843 | -0.061 | 2.677
19.5 | 1.198 | 0.44262 | -0.061 | 2.706
20 | 1.223 | 0.45255 | -0.061 | 2.702

## 8. Re 50k Mach 0.50 (2)
BIGFOIL.COM POLAR EXPORT
MID 022
MID 022 |  |  |  | Cl Max: | 1.4082 | at alpha= | 20 | deg
XFOIL ncrit=9 |  |  |  | L/D Max: | 39.8607 | at alpha= | 3.5 | deg
Re: | 50000 |  |  | Cd Min: | 0.35444 | at alpha= | 20 | deg
Mach: | 0.5 |  |  | Cl=0 at alpha= | -2.4819 | deg
|  |  |  | @ Cl=0.1, Cd= | 0.020859
|  |  |  | @ Cl=0.4, Cd= | 0.016943
|  |  |  | @ Cl=0.6, Cd= | 0.021323
alpha (deg) | Cl | Cd | Cm | Cl/Cd
-20 | -0.9486 | 0.30482 | 0.0964 | -3.112
-19.5 | -0.9288 | 0.30372 | 0.089 | -3.0581
-19 | -0.903 | 0.2863 | 0.0857 | -3.154
-18.5 | -0.8793 | 0.27543 | 0.0815 | -3.1925
-18 | -0.8562 | 0.26695 | 0.0765 | -3.2073
-17.5 | -0.8336 | 0.25936 | 0.0712 | -3.2141
-17 | -0.8126 | 0.25444 | 0.065 | -3.1937
-16.5 | -0.7963 | 0.25341 | 0.0582 | -3.1423
-16 | -0.7666 | 0.23509 | 0.0566 | -3.2609
-15.5 | -0.7443 | 0.22693 | 0.0523 | -3.2799
-15 | -0.7265 | 0.22305 | 0.0463 | -3.2571
-14.5 | -0.7032 | 0.21229 | 0.0429 | -3.3124
-14 | -0.681 | 0.20352 | 0.0395 | -3.3461
-13.5 | -0.6661 | 0.1995 | 0.034 | -3.3388
-13 | -0.6433 | 0.18899 | 0.0311 | -3.4039
-12.5 | -0.6227 | 0.18072 | 0.0281 | -3.4457
-12 | -0.6153 | 0.17836 | 0.0226 | -3.4498
-11.5 | -0.5871 | 0.16553 | 0.0215 | -3.5468
-11 | -0.5792 | 0.1617 | 0.0169 | -3.5819
-10.5 | -0.5549 | 0.15085 | 0.0156 | -3.6785
-10 | -0.5542 | 0.14852 | 0.0106 | -3.7315
-9.5 | -0.5276 | 0.1372 | 0.01 | -3.8455
-9 | -0.5118 | 0.12944 | 0.0079 | -3.954
-8.5 | -0.5016 | 0.12318 | 0.0051 | -4.0721
-8 | -0.4952 | 0.11805 | 0.002 | -4.1948
-7.5 | -0.4825 | 0.11123 | 0.0001 | -4.3379
-7 | -0.4605 | 0.1025 | 0 | -4.4927
-6.5 | -0.4581 | 0.0981 | -0.0021 | -4.6697
-6 | -0.445 | 0.09196 | -0.0041 | -4.8391
-5.5 | -0.4214 | 0.08354 | -0.0023 | -5.0443
-4.5 | -0.386 | 0.07148 | -0.0056 | -5.4001
-3.5 | -0.2084 | 0.04628 | -0.0643 | -4.503
-3 | -0.1009 | 0.03467 | -0.0836 | -2.9103
-2.5 | -0.003 | 0.02688 | -0.0944 | -0.11161
-2 | 0.0799 | 0.02169 | -0.098 | 3.6837
-1.5 | 0.151 | 0.01875 | -0.0979 | 8.0533
-1 | 0.1883 | 0.01562 | -0.0888 | 12.0551
-0.5 | 0.2542 | 0.0156 | -0.0902 | 16.2949
0 | 0.3193 | 0.01609 | -0.091 | 19.8446
0.5 | 0.3811 | 0.0167 | -0.0913 | 22.8204
1 | 0.4409 | 0.01747 | -0.0915 | 25.2376
1.5 | 0.4988 | 0.01845 | -0.0916 | 27.0352
2 | 0.5544 | 0.01973 | -0.0919 | 28.0993
2.5 | 0.6065 | 0.02155 | -0.0926 | 28.1439
3 | 0.7704 | 0.02289 | -0.1118 | 33.6566
3.5 | 0.8586 | 0.02154 | -0.0933 | 39.8607
4 | 0.9102 | 0.02886 | -0.0885 | 31.5385
4.5 | 0.9812 | 0.03628 | -0.0854 | 27.0452
5 | 1.031 | 0.04517 | -0.0828 | 22.8249
5.5 | 1.0577 | 0.05476 | -0.0808 | 19.3152
6 | 1.0627 | 0.06525 | -0.0805 | 16.2866
6.5 | 1.0559 | 0.07599 | -0.0816 | 13.8952
7 | 1.0371 | 0.087 | -0.0853 | 11.9207
7.5 | 1.0168 | 0.10043 | -0.0958 | 10.1245
8 | 1.014 | 0.1129 | -0.1026 | 8.9814
8.5 | 1.008 | 0.12599 | -0.1115 | 8.0006
9 | 1.0123 | 0.14525 | -0.1309 | 6.9694
9.5 | 1.0199 | 0.15592 | -0.1343 | 6.5412
10 | 1.0326 | 0.16633 | -0.1366 | 6.2081
11 | 1.0527 | 0.18523 | -0.1429 | 5.6832
11.5 | 1.0645 | 0.19427 | -0.1465 | 5.4795
12 | 1.0763 | 0.20274 | -0.1507 | 5.3088
12.5 | 1.0901 | 0.21131 | -0.1553 | 5.1588
13 | 1.1069 | 0.22038 | -0.1598 | 5.0227
13.5 | 1.1264 | 0.23005 | -0.1639 | 4.8963
14 | 1.1473 | 0.23998 | -0.168 | 4.7808
14.5 | 1.1701 | 0.25089 | -0.1717 | 4.6638
15 | 1.1918 | 0.26075 | -0.176 | 4.5707
15.5 | 1.2068 | 0.26662 | -0.1836 | 4.5263
16 | 1.2356 | 0.282 | -0.1858 | 4.3816
16.5 | 1.2502 | 0.28533 | -0.1944 | 4.3816
17 | 1.2791 | 0.30211 | -0.1964 | 4.2339
17.5 | 1.2945 | 0.30423 | -0.2058 | 4.255
18 | 1.3204 | 0.31784 | -0.2091 | 4.1543
18.5 | 1.3404 | 0.32482 | -0.2166 | 4.1266
19 | 1.3621 | 0.33272 | -0.2234 | 4.0938
19.5 | 1.3887 | 0.35013 | -0.226 | 3.9662
20 | 1.4082 | 0.35444 | -0.2346 | 3.973

## 9. Re 100k Mach 0.00 (1)
BIGFOIL.COM POLAR EXPORT
MID 022
MID 022 |  |  |  | Cl Max: | 0.684 | at alpha= | 5 | deg
JavaFoil+Calcfoil stall+Eppler ext transition |  |  |  | L/D Max: | 34.801 | at alpha= | 1.5 | deg
Re: | 100000 |  |  | Cd Min: | 0.0161 | at alpha= | 0 | deg
Mach: | 0 |  |  | Cl=0 at alpha= | -3.5698 | deg
|  |  |  | @ Cl=0.1, Cd= | 0.040055
|  |  |  | @ Cl=0.4, Cd= | 0.12359
|  |  |  | @ Cl=0.6, Cd= | 0.12359
alpha (deg) | Cl | Cd | Cm | Cl/Cd
-12.5 | -0.111 | 0.16624 | -0.03 | -0.669
-12 | -0.12 | 0.15375 | -0.03 | -0.782
-11.5 | -0.13 | 0.14429 | -0.03 | -0.899
-11 | -0.14 | 0.12881 | -0.029 | -1.086
-10.5 | -0.15 | 0.13305 | -0.029 | -1.129
-10 | -0.161 | 0.11373 | -0.029 | -1.413
-9.5 | -0.171 | 0.11191 | -0.029 | -1.526
-9 | -0.18 | 0.10195 | -0.028 | -1.765
-8.5 | -0.188 | 0.09271 | -0.028 | -2.022
-8 | -0.192 | 0.08538 | -0.028 | -2.254
-7.5 | -0.193 | 0.08231 | -0.028 | -2.343
-7 | -0.188 | 0.07435 | -0.027 | -2.531
-6.5 | -0.178 | 0.06848 | -0.027 | -2.601
-6 | -0.162 | 0.06218 | -0.027 | -2.603
-5.5 | -0.139 | 0.05832 | -0.027 | -2.388
-5 | -0.11 | 0.05367 | -0.027 | -2.056
-4.5 | -0.076 | 0.05015 | -0.027 | -1.512
-4 | -0.037 | 0.04667 | -0.027 | -0.787
-3.5 | 0.006 | 0.04399 | -0.027 | 0.132
-3 | 0.051 | 0.04196 | -0.027 | 1.204
-2.5 | 0.096 | 0.04017 | -0.028 | 2.4
-2 | 0.143 | 0.03882 | -0.028 | 3.675
-1.5 | 0.236 | 0.01828 | -0.091 | 12.899
-1 | 0.293 | 0.01735 | -0.091 | 16.907
-0.5 | 0.351 | 0.01719 | -0.091 | 20.388
0 | 0.408 | 0.0161 | -0.091 | 25.333
0.5 | 0.465 | 0.01621 | -0.091 | 28.682
1 | 0.522 | 0.0164 | -0.091 | 31.82
1.5 | 0.578 | 0.01662 | -0.091 | 34.801
2 | 0.634 | 0.02089 | -0.091 | 30.323
2.5 | 0.55 | 0.03726 | -0.031 | 14.763
3 | 0.589 | 0.03908 | -0.027 | 15.074
3.5 | 0.624 | 0.04138 | -0.026 | 15.073
4 | 0.653 | 0.04428 | -0.026 | 14.746
4.5 | 0.674 | 0.04781 | -0.026 | 14.099
5 | 0.684 | 0.05247 | -0.025 | 13.032
5.5 | 0.682 | 0.05627 | -0.026 | 12.115
6 | 0.667 | 0.06075 | -0.026 | 10.985
6.5 | 0.643 | 0.06754 | -0.026 | 9.514
7 | 0.609 | 0.07299 | -0.026 | 8.348
7.5 | 0.57 | 0.08518 | -0.026 | 6.691
8 | 0.527 | 0.09435 | -0.027 | 5.586
8.5 | 0.483 | 0.09559 | -0.027 | 5.051
9 | 0.439 | 0.10985 | -0.027 | 3.998
9.5 | 0.397 | 0.11206 | -0.027 | 3.547
10 | 0.358 | 0.12359 | -0.027 | 2.9

## 10. Re 100k Mach 0.00 (2)
BIGFOIL.COM POLAR EXPORT
MID 022
MID 022 |  |  |  | Cl Max: | 1.2337 | at alpha= | 20 | deg
XFOIL ncrit=9 |  |  |  | L/D Max: | 59.0261 | at alpha= | 3.5 | deg
Re: | 100000 |  |  | Cd Min: | 0.30168 | at alpha= | 20 | deg
Mach: | 0 |  |  | Cl=0 at alpha= | -3.034 | deg
|  |  |  | @ Cl=0.1, Cd= | 0.013573
|  |  |  | @ Cl=0.4, Cd= | 0.011757
|  |  |  | @ Cl=0.6, Cd= | 0.014183
alpha (deg) | Cl | Cd | Cm | Cl/Cd
-20 | -0.8494 | 0.26852 | 0.0839 | -3.1633
-19.5 | -0.8316 | 0.26205 | 0.0796 | -3.1734
-19 | -0.8137 | 0.25553 | 0.0753 | -3.1844
-18.5 | -0.7958 | 0.24902 | 0.0711 | -3.1957
-18 | -0.7777 | 0.24265 | 0.0667 | -3.205
-17.5 | -0.7595 | 0.23705 | 0.062 | -3.204
-17 | -0.7428 | 0.23303 | 0.0568 | -3.1876
-16.5 | -0.7285 | 0.22961 | 0.0516 | -3.1728
-16 | -0.716 | 0.22605 | 0.0468 | -3.1674
-15.5 | -0.7048 | 0.22215 | 0.0421 | -3.1726
-15 | -0.6774 | 0.2035 | 0.0424 | -3.3287
-14.5 | -0.6606 | 0.19539 | 0.0402 | -3.3809
-14 | -0.6449 | 0.18843 | 0.0373 | -3.4225
-13.5 | -0.6298 | 0.18159 | 0.0342 | -3.4683
-13 | -0.6154 | 0.17482 | 0.0311 | -3.5202
-12.5 | -0.6015 | 0.16837 | 0.0276 | -3.5725
-12 | -0.5912 | 0.16376 | 0.0228 | -3.6102
-11.5 | -0.5862 | 0.16015 | 0.0177 | -3.6603
-11 | -0.5793 | 0.15535 | 0.0127 | -3.729
-10.5 | -0.5529 | 0.14019 | 0.0157 | -3.9439
-10 | -0.5395 | 0.13303 | 0.0138 | -4.0555
-9.5 | -0.5276 | 0.12629 | 0.0109 | -4.1777
-9 | -0.5183 | 0.12061 | 0.0063 | -4.2973
-8.5 | -0.5148 | 0.11693 | -0.0013 | -4.4026
-8 | -0.4937 | 0.10594 | 0.0018 | -4.6602
-7.5 | -0.4849 | 0.10053 | -0.0034 | -4.8234
-7 | -0.4678 | 0.09337 | -0.0144 | -5.0102
-6.5 | -0.4475 | 0.08544 | -0.0122 | -5.2376
-6 | -0.4073 | 0.07649 | -0.0304 | -5.3249
-4.5 | -0.2644 | 0.05021 | -0.0575 | -5.2659
-4 | -0.1998 | 0.04215 | -0.0668 | -4.7402
-3.5 | -0.0603 | 0.02339 | -0.0888 | -2.578
-3 | 0.0044 | 0.01885 | -0.0906 | 0.23342
-2.5 | 0.0658 | 0.01509 | -0.091 | 4.3605
-2 | 0.126 | 0.01242 | -0.0924 | 10.1449
-1.5 | 0.1744 | 0.01132 | -0.0901 | 15.4064
-1 | 0.2114 | 0.01058 | -0.0857 | 19.9811
-0.5 | 0.2666 | 0.01083 | -0.086 | 24.6168
0 | 0.3203 | 0.01114 | -0.086 | 28.7522
0.5 | 0.3735 | 0.01152 | -0.0861 | 32.4219
1 | 0.426 | 0.01199 | -0.0861 | 35.5296
1.5 | 0.4775 | 0.01258 | -0.0862 | 37.9571
2 | 0.5279 | 0.01331 | -0.0863 | 39.6619
2.5 | 0.5769 | 0.01427 | -0.0866 | 40.4275
3 | 0.7066 | 0.01378 | -0.1008 | 51.2772
3.5 | 0.7697 | 0.01304 | -0.0924 | 59.0261
4 | 0.8038 | 0.01942 | -0.0885 | 41.3903
4.5 | 0.8536 | 0.02299 | -0.086 | 37.1292
5 | 0.9089 | 0.02825 | -0.0836 | 32.1735
5.5 | 0.9586 | 0.03571 | -0.0816 | 26.844
6 | 1.0102 | 0.04538 | -0.0773 | 22.2609
7.5 | 1.0604 | 0.08648 | -0.0803 | 12.2618
8 | 1.0521 | 0.09715 | -0.083 | 10.8296
8.5 | 1.0652 | 0.10689 | -0.0798 | 9.9654
9 | 1.0185 | 0.11958 | -0.0958 | 8.5173
9.5 | 1.0129 | 0.12937 | -0.1004 | 7.8295
10 | 1.005 | 0.14035 | -0.1056 | 7.1607
10.5 | 1.0038 | 0.14955 | -0.11 | 6.7121
11 | 1.0072 | 0.1598 | -0.1123 | 6.3029
11.5 | 1.0044 | 0.16866 | -0.1193 | 5.9552
12 | 1.0238 | 0.17927 | -0.1163 | 5.7109
12.5 | 1.017 | 0.18673 | -0.1273 | 5.4464
13 | 1.0275 | 0.19494 | -0.1307 | 5.2709
13.5 | 1.0473 | 0.2066 | -0.1297 | 5.0692
14 | 1.0479 | 0.21204 | -0.1396 | 4.942
14.5 | 1.0602 | 0.21974 | -0.1444 | 4.8248
15 | 1.0852 | 0.23352 | -0.1418 | 4.6471
15.5 | 1.0889 | 0.23664 | -0.1516 | 4.6015
16 | 1.1027 | 0.24328 | -0.158 | 4.5326
16.5 | 1.1187 | 0.25075 | -0.1618 | 4.4614
17 | 1.145 | 0.26896 | -0.1585 | 4.2571
17.5 | 1.1566 | 0.27374 | -0.1653 | 4.2252
18 | 1.1679 | 0.27693 | -0.173 | 4.2173
18.5 | 1.1829 | 0.28122 | -0.1804 | 4.2063
19 | 1.2 | 0.28782 | -0.186 | 4.1693
19.5 | 1.2169 | 0.29477 | -0.191 | 4.1283
20 | 1.2337 | 0.30168 | -0.1958 | 4.0894

## 11. Re 100k Mach 0.10 (1)
BIGFOIL.COM POLAR EXPORT
MID 022
MID 022 |  |  |  | Cl Max: | 0.683 | at alpha= | 5 | deg
JavaFoil+Calcfoil stall+Eppler ext transition |  |  |  | L/D Max: | 34.912 | at alpha= | 1.5 | deg
Re: | 100000 |  |  | Cd Min: | 0.01613 | at alpha= | 0 | deg
Mach: | 0.1 |  |  | Cl=0 at alpha= | -3.5698 | deg
|  |  |  | @ Cl=0.1, Cd= | 0.040123
|  |  |  | @ Cl=0.4, Cd= | 0.12717
|  |  |  | @ Cl=0.6, Cd= | 0.12717
alpha (deg) | Cl | Cd | Cm | Cl/Cd
-12.5 | -0.085 | 0.1763 | -0.03 | -0.483
-12 | -0.095 | 0.15773 | -0.03 | -0.601
-11.5 | -0.105 | 0.14761 | -0.03 | -0.712
-11 | -0.116 | 0.13262 | -0.029 | -0.877
-10.5 | -0.128 | 0.12573 | -0.029 | -1.018
-10 | -0.14 | 0.12595 | -0.029 | -1.112
-9.5 | -0.152 | 0.10726 | -0.029 | -1.417
-9 | -0.163 | 0.10523 | -0.029 | -1.553
-8.5 | -0.173 | 0.09582 | -0.029 | -1.809
-8 | -0.181 | 0.08528 | -0.028 | -2.121
-7.5 | -0.184 | 0.07978 | -0.028 | -2.306
-7 | -0.182 | 0.07683 | -0.028 | -2.365
-6.5 | -0.174 | 0.06863 | -0.028 | -2.532
-6 | -0.159 | 0.06375 | -0.028 | -2.499
-5.5 | -0.138 | 0.05817 | -0.027 | -2.372
-5 | -0.11 | 0.05427 | -0.027 | -2.025
-4.5 | -0.076 | 0.05029 | -0.027 | -1.508
-4 | -0.037 | 0.04702 | -0.027 | -0.782
-3.5 | 0.006 | 0.04429 | -0.027 | 0.132
-3 | 0.051 | 0.04202 | -0.027 | 1.208
-2.5 | 0.097 | 0.04021 | -0.028 | 2.409
-2 | 0.143 | 0.03888 | -0.029 | 3.688
-1.5 | 0.237 | 0.01831 | -0.092 | 12.944
-1 | 0.295 | 0.01738 | -0.092 | 16.968
-0.5 | 0.352 | 0.01717 | -0.092 | 20.515
0 | 0.41 | 0.01613 | -0.092 | 25.424
0.5 | 0.467 | 0.01623 | -0.092 | 28.789
1 | 0.525 | 0.01644 | -0.092 | 31.914
1.5 | 0.581 | 0.01665 | -0.092 | 34.912
2 | 0.637 | 0.02096 | -0.092 | 30.372
2.5 | 0.553 | 0.03728 | -0.032 | 14.827
3 | 0.592 | 0.03913 | -0.027 | 15.12
3.5 | 0.626 | 0.04146 | -0.026 | 15.107
4 | 0.655 | 0.04428 | -0.026 | 14.789
4.5 | 0.675 | 0.04791 | -0.026 | 14.087
5 | 0.683 | 0.05278 | -0.026 | 12.938
5.5 | 0.678 | 0.05666 | -0.026 | 11.968
6 | 0.66 | 0.06133 | -0.026 | 10.759
6.5 | 0.63 | 0.06844 | -0.026 | 9.21
7 | 0.592 | 0.07641 | -0.027 | 7.746
7.5 | 0.547 | 0.08514 | -0.027 | 6.425
8 | 0.499 | 0.09443 | -0.027 | 5.283
8.5 | 0.45 | 0.1056 | -0.027 | 4.26
9 | 0.402 | 0.11407 | -0.027 | 3.526
9.5 | 0.357 | 0.11675 | -0.028 | 3.058
10 | 0.315 | 0.12717 | -0.028 | 2.48

## 12. Re 100k Mach 0.10 (2)
BIGFOIL.COM POLAR EXPORT
MID 022
MID 022 |  |  |  | Cl Max: | 1.2388 | at alpha= | 20 | deg
XFOIL ncrit=9 |  |  |  | L/D Max: | 57.5896 | at alpha= | 3.5 | deg
Re: | 100000 |  |  | Cd Min: | 0.30293 | at alpha= | 20 | deg
Mach: | 0.1 |  |  | Cl=0 at alpha= | -3.0221 | deg
|  |  |  | @ Cl=0.1, Cd= | 0.013696
|  |  |  | @ Cl=0.4, Cd= | 0.011788
|  |  |  | @ Cl=0.6, Cd= | 0.014264
alpha (deg) | Cl | Cd | Cm | Cl/Cd
-20 | -0.8523 | 0.2693 | 0.0844 | -3.1649
-19.5 | -0.8343 | 0.26278 | 0.0801 | -3.1749
-19 | -0.8163 | 0.25622 | 0.0757 | -3.1859
-18.5 | -0.7981 | 0.24968 | 0.0714 | -3.1965
-18 | -0.7798 | 0.24332 | 0.067 | -3.2048
-17.5 | -0.7615 | 0.23792 | 0.0622 | -3.2007
-17 | -0.745 | 0.2341 | 0.0569 | -3.1824
-16.5 | -0.7307 | 0.23069 | 0.0517 | -3.1675
-16 | -0.7182 | 0.22709 | 0.0468 | -3.1626
-15.5 | -0.7069 | 0.22313 | 0.0421 | -3.1681
-15 | -0.6781 | 0.20337 | 0.0429 | -3.3343
-14.5 | -0.6615 | 0.19568 | 0.0405 | -3.3805
-14 | -0.6456 | 0.18875 | 0.0375 | -3.4204
-13.5 | -0.6304 | 0.1819 | 0.0343 | -3.4656
-13 | -0.6157 | 0.17513 | 0.0311 | -3.5157
-12.5 | -0.6018 | 0.16884 | 0.0274 | -3.5643
-12 | -0.5923 | 0.1646 | 0.0225 | -3.5984
-11.5 | -0.5875 | 0.16096 | 0.0174 | -3.65
-11 | -0.58 | 0.15596 | 0.0124 | -3.7189
-10.5 | -0.552 | 0.14028 | 0.0159 | -3.935
-10 | -0.5389 | 0.13323 | 0.0138 | -4.0449
-9.5 | -0.5271 | 0.12653 | 0.0108 | -4.1658
-9 | -0.5188 | 0.12131 | 0.0057 | -4.2766
-8.5 | -0.5154 | 0.11763 | -0.0019 | -4.3815
-8 | -0.4926 | 0.10615 | 0.0019 | -4.6406
-7.5 | -0.4855 | 0.10124 | -0.0043 | -4.7955
-7 | -0.4696 | 0.0932 | -0.0098 | -5.0386
-6.5 | -0.4475 | 0.08576 | -0.0119 | -5.2181
-6 | -0.4109 | 0.07703 | -0.028 | -5.3343
-5 | -0.3122 | 0.05856 | -0.0526 | -5.3313
-4.5 | -0.2678 | 0.05075 | -0.0566 | -5.2768
-4 | -0.203 | 0.04259 | -0.0662 | -4.7664
-3.5 | -0.0628 | 0.02374 | -0.0888 | -2.6453
-3 | 0.0029 | 0.01904 | -0.0909 | 0.15231
-2.5 | 0.0648 | 0.01525 | -0.0913 | 4.2492
-2 | 0.1255 | 0.01257 | -0.0927 | 9.9841
-1.5 | 0.1753 | 0.01141 | -0.0906 | 15.3637
-1 | 0.2118 | 0.0106 | -0.086 | 19.9811
-0.5 | 0.2673 | 0.01085 | -0.0863 | 24.6359
0 | 0.3215 | 0.01117 | -0.0864 | 28.7825
0.5 | 0.375 | 0.01156 | -0.0864 | 32.4394
1 | 0.4276 | 0.01204 | -0.0865 | 35.515
1.5 | 0.4794 | 0.01263 | -0.0865 | 37.9572
2 | 0.53 | 0.01338 | -0.0867 | 39.6114
2.5 | 0.5792 | 0.01436 | -0.087 | 40.3343
3 | 0.7134 | 0.01374 | -0.1016 | 51.9214
3.5 | 0.7717 | 0.0134 | -0.0922 | 57.5896
4 | 0.808 | 0.01958 | -0.0887 | 41.2666
4.5 | 0.8582 | 0.02325 | -0.0861 | 36.9118
5 | 0.9141 | 0.02863 | -0.0837 | 31.928
5.5 | 0.9634 | 0.03625 | -0.0817 | 26.5766
6 | 1.0141 | 0.0459 | -0.0773 | 22.0937
7.5 | 1.0611 | 0.08755 | -0.0807 | 12.1199
8 | 1.0624 | 0.09773 | -0.0808 | 10.8708
8.5 | 1.0232 | 0.1099 | -0.0937 | 9.3103
9 | 1.0261 | 0.11989 | -0.0931 | 8.5587
9.5 | 1.0058 | 0.13085 | -0.1038 | 7.6867
10 | 1.0108 | 0.14101 | -0.1039 | 7.1683
10.5 | 1.0005 | 0.15063 | -0.1121 | 6.6421
11 | 1.0123 | 0.1607 | -0.1112 | 6.2993
11.5 | 1.0046 | 0.16944 | -0.1204 | 5.9289
12 | 1.0278 | 0.18035 | -0.1159 | 5.6989
12.5 | 1.0195 | 0.18752 | -0.1277 | 5.4368
13 | 1.0282 | 0.19562 | -0.1321 | 5.2561
13.5 | 1.0514 | 0.20787 | -0.1296 | 5.058
14 | 1.0511 | 0.21296 | -0.14 | 4.9357
14.5 | 1.0628 | 0.22048 | -0.1454 | 4.8204
15 | 1.0895 | 0.23497 | -0.142 | 4.6368
15.5 | 1.0932 | 0.23809 | -0.1518 | 4.5915
16 | 1.1062 | 0.24414 | -0.159 | 4.531
16.5 | 1.1223 | 0.25161 | -0.1631 | 4.4605
17 | 1.1495 | 0.27042 | -0.1593 | 4.2508
17.5 | 1.1617 | 0.27556 | -0.166 | 4.2158
18 | 1.1729 | 0.27874 | -0.1736 | 4.2079
18.5 | 1.1875 | 0.28259 | -0.1813 | 4.2022
19 | 1.2047 | 0.28897 | -0.1872 | 4.1689
19.5 | 1.2219 | 0.29596 | -0.1923 | 4.1286
20 | 1.2388 | 0.30293 | -0.1971 | 4.0894

## 13. Re 100k Mach 0.25 (1)
BIGFOIL.COM POLAR EXPORT
MID 022
MID 022 |  |  |  | Cl Max: | 0.677 | at alpha= | 4.5 | deg
JavaFoil+Calcfoil stall+Eppler ext transition |  |  |  | L/D Max: | 35.51 | at alpha= | 1.5 | deg
Re: | 100000 |  |  | Cd Min: | 0.01635 | at alpha= | 0.5 | deg
Mach: | 0.25 |  |  | Cl=0 at alpha= | -3.5698 | deg
|  |  |  | @ Cl=0.1, Cd= | 0.12392
|  |  |  | @ Cl=0.4, Cd= | 0.12392
|  |  |  | @ Cl=0.6, Cd= | 0.12392
alpha (deg) | Cl | Cd | Cm | Cl/Cd
-11 | -0.041 | 0.14109 | -0.032 | -0.293
-10.5 | -0.039 | 0.13051 | -0.032 | -0.296
-10 | -0.036 | 0.11882 | -0.032 | -0.301
-9.5 | -0.033 | 0.12267 | -0.031 | -0.269
-9 | -0.03 | 0.11064 | -0.031 | -0.273
-8.5 | -0.027 | 0.10083 | -0.03 | -0.273
-8 | -0.065 | 0.09801 | -0.03 | -0.659
-7.5 | -0.1 | 0.08623 | -0.029 | -1.162
-7 | -0.123 | 0.07967 | -0.03 | -1.54
-6.5 | -0.135 | 0.07184 | -0.029 | -1.88
-6 | -0.137 | 0.06837 | -0.029 | -1.997
-5.5 | -0.126 | 0.06065 | -0.028 | -2.085
-5 | -0.105 | 0.05583 | -0.028 | -1.889
-4.5 | -0.075 | 0.05135 | -0.028 | -1.459
-4 | -0.037 | 0.04782 | -0.028 | -0.774
-3.5 | 0.006 | 0.04483 | -0.028 | 0.132
-3 | 0.052 | 0.04223 | -0.028 | 1.229
-2.5 | 0.099 | 0.04043 | -0.029 | 2.458
-2 | 0.147 | 0.03903 | -0.029 | 3.771
-1.5 | 0.243 | 0.01843 | -0.094 | 13.214
-1 | 0.303 | 0.01754 | -0.094 | 17.271
-0.5 | 0.362 | 0.01733 | -0.094 | 20.891
0 | 0.421 | 0.0172 | -0.094 | 24.494
0.5 | 0.48 | 0.01635 | -0.094 | 29.377
1 | 0.539 | 0.01658 | -0.094 | 32.509
1.5 | 0.597 | 0.01682 | -0.094 | 35.51
2 | 0.654 | 0.0212 | -0.094 | 30.842
2.5 | 0.567 | 0.03745 | -0.032 | 15.145
3 | 0.606 | 0.03933 | -0.027 | 15.414
3.5 | 0.639 | 0.04213 | -0.027 | 15.176
4 | 0.664 | 0.04504 | -0.026 | 14.75
4.5 | 0.677 | 0.04955 | -0.027 | 13.659
5 | 0.67 | 0.05439 | -0.027 | 12.326
5.5 | 0.643 | 0.05872 | -0.027 | 10.951
6 | 0.592 | 0.06553 | -0.027 | 9.041
6.5 | 0.522 | 0.07629 | -0.028 | 6.837
7 | 0.434 | 0.08328 | -0.028 | 5.216
7.5 | 0.336 | 0.08882 | -0.028 | 3.78
8 | 0.227 | 0.10133 | -0.028 | 2.237
8.5 | 0.067 | 0.11415 | -0.029 | 0.584
9 | 0.069 | 0.1161 | -0.03 | 0.598
9.5 | 0.072 | 0.12392 | -0.03 | 0.582

## 14. Re 100k Mach 0.25 (2)
BIGFOIL.COM POLAR EXPORT
MID 022
MID 022 |  |  |  | Cl Max: | 1.2678 | at alpha= | 20 | deg
XFOIL ncrit=9 |  |  |  | L/D Max: | 56.494 | at alpha= | 3 | deg
Re: | 100000 |  |  | Cd Min: | 0.31015 | at alpha= | 20 | deg
Mach: | 0.25 |  |  | Cl=0 at alpha= | -2.9555 | deg
|  |  |  | @ Cl=0.1, Cd= | 0.014402
|  |  |  | @ Cl=0.4, Cd= | 0.011926
|  |  |  | @ Cl=0.6, Cd= | 0.014203
alpha (deg) | Cl | Cd | Cm | Cl/Cd
-20 | -0.8689 | 0.27385 | 0.0872 | -3.1729
-19.5 | -0.8499 | 0.26704 | 0.0827 | -3.1827
-19 | -0.8308 | 0.26023 | 0.0781 | -3.1926
-18.5 | -0.8115 | 0.25357 | 0.0735 | -3.2003
-18 | -0.7919 | 0.24773 | 0.0684 | -3.1966
-17.5 | -0.7738 | 0.24368 | 0.0629 | -3.1755
-17 | -0.758 | 0.2403 | 0.0574 | -3.1544
-16.5 | -0.7437 | 0.23673 | 0.0522 | -3.1416
-16 | -0.7307 | 0.23281 | 0.0472 | -3.1386
-15.5 | -0.7021 | 0.21272 | 0.0475 | -3.3006
-15 | -0.6841 | 0.20469 | 0.0448 | -3.3421
-14.5 | -0.6669 | 0.19757 | 0.0416 | -3.3755
-14 | -0.6502 | 0.1906 | 0.0382 | -3.4113
-13.5 | -0.634 | 0.18369 | 0.0347 | -3.4515
-13 | -0.6184 | 0.17719 | 0.0309 | -3.49
-12.5 | -0.6064 | 0.17269 | 0.026 | -3.5115
-12 | -0.5999 | 0.16927 | 0.0209 | -3.544
-11.5 | -0.5931 | 0.16484 | 0.0159 | -3.598
-11 | -0.5634 | 0.14853 | 0.0186 | -3.7932
-10.5 | -0.5493 | 0.14126 | 0.0165 | -3.8886
-10 | -0.5365 | 0.13442 | 0.0137 | -3.9912
-9.5 | -0.5266 | 0.12877 | 0.0093 | -4.0895
-9 | -0.5238 | 0.12548 | 0.0022 | -4.1744
-8.5 | -0.5008 | 0.11375 | 0.0049 | -4.4026
-8 | -0.4909 | 0.10816 | 0.0004 | -4.5386
-7.5 | -0.4866 | 0.1052 | -0.0112 | -4.6255
-7 | -0.466 | 0.09401 | -0.0046 | -4.9569
-6.5 | -0.4431 | 0.08817 | -0.0181 | -5.0255
-6 | -0.422 | 0.07938 | -0.0186 | -5.3162
-5.5 | -0.377 | 0.07066 | -0.0359 | -5.3354
-5 | -0.3302 | 0.06172 | -0.0464 | -5.35
-4.5 | -0.2855 | 0.05362 | -0.0518 | -5.3245
-4 | -0.2199 | 0.04498 | -0.063 | -4.8888
-3.5 | -0.0776 | 0.02586 | -0.0885 | -3.0008
-3 | -0.0058 | 0.02013 | -0.0922 | -0.28813
-2.5 | 0.0594 | 0.01614 | -0.0926 | 3.6803
-2 | 0.122 | 0.01346 | -0.094 | 9.0639
-1.5 | 0.1789 | 0.01185 | -0.0934 | 15.097
-1 | 0.2136 | 0.01072 | -0.0877 | 19.9254
0 | 0.3276 | 0.01133 | -0.0884 | 28.9144
0.5 | 0.3827 | 0.01176 | -0.0885 | 32.5425
1 | 0.4368 | 0.01228 | -0.0885 | 35.57
1.5 | 0.4898 | 0.01294 | -0.0886 | 37.8516
2 | 0.5415 | 0.01377 | -0.0887 | 39.3246
2.5 | 0.6253 | 0.01439 | -0.0951 | 43.4538
3 | 0.7525 | 0.01332 | -0.1058 | 56.494
3.5 | 0.784 | 0.01586 | -0.0924 | 49.4325
4 | 0.8308 | 0.02046 | -0.0897 | 40.6061
4.5 | 0.8839 | 0.0247 | -0.0868 | 35.7854
5 | 0.9421 | 0.03073 | -0.0841 | 30.6573
5.5 | 0.988 | 0.0393 | -0.082 | 25.1399
6 | 1.0312 | 0.0485 | -0.0783 | 21.2619
7.5 | 1.0485 | 0.09278 | -0.0877 | 11.3009
8 | 1.0423 | 0.10301 | -0.0887 | 10.1184
8.5 | 1.0279 | 0.11353 | -0.0955 | 9.054
9 | 1.0058 | 0.12511 | -0.1051 | 8.0393
9.5 | 1.0202 | 0.13507 | -0.1021 | 7.5531
10 | 1.0022 | 0.14465 | -0.1125 | 6.9284
10.5 | 1.0103 | 0.15487 | -0.1133 | 6.5235
11 | 1.0073 | 0.16362 | -0.1201 | 6.1563
11.5 | 1.0199 | 0.17396 | -0.1208 | 5.8628
12 | 1.0191 | 0.18185 | -0.1287 | 5.6041
12.5 | 1.0431 | 0.19363 | -0.126 | 5.3871
13 | 1.0393 | 0.19947 | -0.137 | 5.2103
13.5 | 1.0528 | 0.20769 | -0.1407 | 5.0691
14 | 1.0763 | 0.22065 | -0.1401 | 4.8779
14.5 | 1.0793 | 0.22477 | -0.1502 | 4.8018
15 | 1.0944 | 0.23259 | -0.1551 | 4.7053
15.5 | 1.1211 | 0.24781 | -0.153 | 4.524
16 | 1.1273 | 0.24994 | -0.1629 | 4.5103
16.5 | 1.1434 | 0.25667 | -0.1695 | 4.4547
17 | 1.1609 | 0.26439 | -0.1738 | 4.3909
17.5 | 1.1823 | 0.27668 | -0.174 | 4.2732
18 | 1.2018 | 0.2893 | -0.1775 | 4.1542
18.5 | 1.2149 | 0.29231 | -0.1853 | 4.1562
19 | 1.2311 | 0.29626 | -0.1931 | 4.1555
19.5 | 1.2495 | 0.30286 | -0.1992 | 4.1257
20 | 1.2678 | 0.31015 | -0.2046 | 4.0877

## 15. Re 100k Mach 0.50 (1)
BIGFOIL.COM POLAR EXPORT
MID 022
MID 022 |  |  |  | Cl Max: | 1.223 | at alpha= | 20 | deg
JavaFoil+Calcfoil stall+Eppler ext transition |  |  |  | L/D Max: | 38.052 | at alpha= | 1.5 | deg
Re: | 100000 |  |  | Cd Min: | 0.01719 | at alpha= | 1 | deg
Mach: | 0.5 |  |  | Cl=0 at alpha= | -3.6035 | deg
|  |  |  | @ Cl=0.1, Cd= | 0.042236
|  |  |  | @ Cl=0.4, Cd= | 0.01804
|  |  |  | @ Cl=0.6, Cd= | 0.017212
alpha (deg) | Cl | Cd | Cm | Cl/Cd
-20 | -0.867 | 0.34908 | -0.057 | -2.483
-19.5 | -0.841 | 0.34288 | -0.057 | -2.454
-19 | -0.813 | 0.31758 | -0.054 | -2.561
-18.5 | -0.787 | 0.30734 | -0.053 | -2.562
-18 | -0.762 | 0.29969 | -0.053 | -2.541
-17.5 | -0.736 | 0.29296 | -0.053 | -2.512
-17 | -0.71 | 0.29646 | -0.053 | -2.395
-16.5 | -0.684 | 0.28713 | -0.053 | -2.383
-16 | -0.658 | 0.27762 | -0.053 | -2.372
-15.5 | -0.633 | 0.28531 | -0.053 | -2.217
-15 | -0.607 | 0.27805 | -0.053 | -2.181
-14.5 | -0.579 | 0.24604 | -0.049 | -2.353
-14 | -0.553 | 0.23911 | -0.049 | -2.311
-13.5 | -0.527 | 0.23545 | -0.049 | -2.236
-13 | -0.5 | 0.22863 | -0.049 | -2.189
-12.5 | -0.474 | 0.22525 | -0.049 | -2.105
-12 | -0.448 | 0.21937 | -0.049 | -2.042
-11.5 | -0.422 | 0.2161 | -0.049 | -1.951
-11 | -0.394 | 0.199 | -0.045 | -1.982
-10.5 | -0.368 | 0.19224 | -0.045 | -1.915
-10 | -0.342 | 0.18887 | -0.045 | -1.81
-9.5 | -0.315 | 0.1864 | -0.045 | -1.692
-9 | -0.289 | 0.182 | -0.045 | -1.587
-8.5 | -0.262 | 0.17093 | -0.041 | -1.533
-8 | -0.236 | 0.16539 | -0.041 | -1.425
-7.5 | -0.209 | 0.16079 | -0.042 | -1.3
-7 | -0.182 | 0.09722 | -0.039 | -1.877
-6.5 | -0.156 | 0.07612 | -0.039 | -2.048
-6 | -0.129 | 0.0898 | -0.038 | -1.44
-5.5 | -0.103 | 0.06521 | -0.037 | -1.576
-5 | -0.076 | 0.05748 | -0.036 | -1.325
-4.5 | -0.05 | 0.05611 | -0.034 | -0.884
-4 | -0.023 | 0.05228 | -0.033 | -0.44
-3.5 | 0.006 | 0.04824 | -0.032 | 0.117
-3 | 0.056 | 0.04455 | -0.032 | 1.25
-2.5 | 0.11 | 0.04171 | -0.032 | 2.631
-2 | 0.164 | 0.03978 | -0.033 | 4.121
-1.5 | 0.218 | 0.03859 | -0.036 | 5.648
-1 | 0.339 | 0.01828 | -0.105 | 18.527
-0.5 | 0.405 | 0.01802 | -0.105 | 22.458
0 | 0.471 | 0.01797 | -0.105 | 26.205
0.5 | 0.537 | 0.01791 | -0.105 | 29.971
1 | 0.602 | 0.01719 | -0.105 | 35.038
1.5 | 0.667 | 0.01754 | -0.106 | 38.052
2 | 0.585 | 0.03629 | -0.04 | 16.111
2.5 | 0.629 | 0.03815 | -0.032 | 16.5
3 | 0.663 | 0.04112 | -0.03 | 16.126
3.5 | 0.668 | 0.04617 | -0.03 | 14.472
4 | 0.52 | 0.05291 | -0.031 | 9.833
4.5 | 0.427 | 0.05975 | -0.033 | 7.14
5 | 0.453 | 0.06692 | -0.034 | 6.768
5.5 | 0.479 | 0.0719 | -0.037 | 6.665
6 | 0.505 | 0.07435 | -0.038 | 6.798
6.5 | 0.532 | 0.15105 | -0.04 | 3.52
7 | 0.558 | 0.15416 | -0.04 | 3.617
7.5 | 0.584 | 0.15834 | -0.04 | 3.686
8 | 0.61 | 0.17295 | -0.042 | 3.527
8.5 | 0.636 | 0.16586 | -0.043 | 3.833
9 | 0.662 | 0.17007 | -0.043 | 3.89
9.5 | 0.687 | 0.17338 | -0.043 | 3.963
10 | 0.714 | 0.20143 | -0.047 | 3.544
10.5 | 0.74 | 0.20429 | -0.047 | 3.62
11 | 0.765 | 0.21031 | -0.047 | 3.638
11.5 | 0.79 | 0.20894 | -0.047 | 3.783
12 | 0.818 | 0.22195 | -0.051 | 3.685
12.5 | 0.843 | 0.23371 | -0.052 | 3.608
13 | 0.869 | 0.24263 | -0.052 | 3.58
13.5 | 0.894 | 0.24433 | -0.052 | 3.658
14 | 0.919 | 0.25376 | -0.052 | 3.622
14.5 | 0.947 | 0.26411 | -0.056 | 3.585
15 | 0.972 | 0.2898 | -0.057 | 3.355
15.5 | 0.997 | 0.28346 | -0.057 | 3.518
16 | 1.022 | 0.29353 | -0.057 | 3.482
16.5 | 1.047 | 0.30123 | -0.057 | 3.476
17 | 1.073 | 0.31157 | -0.058 | 3.443
17.5 | 1.1 | 0.33613 | -0.061 | 3.274
18 | 1.125 | 0.33664 | -0.061 | 3.341
18.5 | 1.149 | 0.33721 | -0.061 | 3.408
19 | 1.174 | 0.34462 | -0.061 | 3.405
19.5 | 1.198 | 0.34897 | -0.061 | 3.433
20 | 1.223 | 0.35819 | -0.062 | 3.415

## 16. Re 100k Mach 0.50 (2)
BIGFOIL.COM POLAR EXPORT
MID 022
MID 022 |  |  |  | Cl Max: | 1.4115 | at alpha= | 20 | deg
XFOIL ncrit=9 |  |  |  | L/D Max: | 57.1192 | at alpha= | 3 | deg
Re: | 100000 |  |  | Cd Min: | 0.36381 | at alpha= | 20 | deg
Mach: | 0.5 |  |  | Cl=0 at alpha= | -2.639 | deg
|  |  |  | @ Cl=0.1, Cd= | 0.016523
|  |  |  | @ Cl=0.4, Cd= | 0.012564
|  |  |  | @ Cl=0.6, Cd= | 0.014651
alpha (deg) | Cl | Cd | Cm | Cl/Cd
-20 | -0.9495 | 0.29954 | 0.1005 | -3.1699
-19.5 | -0.9256 | 0.29293 | 0.094 | -3.1598
-19 | -0.9031 | 0.28858 | 0.087 | -3.1295
-18.5 | -0.8823 | 0.28459 | 0.0803 | -3.1002
-17.5 | -0.8344 | 0.2597 | 0.0719 | -3.2129
-17 | -0.8114 | 0.24888 | 0.0683 | -3.2602
-16.5 | -0.7888 | 0.24027 | 0.0639 | -3.283
-16 | -0.7663 | 0.23207 | 0.0593 | -3.302
-15.5 | -0.744 | 0.22404 | 0.0547 | -3.3208
-15 | -0.722 | 0.21619 | 0.05 | -3.3397
-14.5 | -0.7003 | 0.20907 | 0.0449 | -3.3496
-14 | -0.6819 | 0.20451 | 0.0389 | -3.3343
-13.5 | -0.668 | 0.20091 | 0.0331 | -3.3249
-13 | -0.643 | 0.18776 | 0.0308 | -3.4246
-12.5 | -0.6201 | 0.17689 | 0.0291 | -3.5056
-12 | -0.601 | 0.169 | 0.026 | -3.5562
-11.5 | -0.5831 | 0.16153 | 0.0225 | -3.6099
-11 | -0.5679 | 0.15543 | 0.0179 | -3.6537
-10.5 | -0.5635 | 0.15308 | 0.0116 | -3.6811
-10 | -0.5348 | 0.13917 | 0.0127 | -3.8428
-9.5 | -0.5205 | 0.13255 | 0.0093 | -3.9268
-9 | -0.5206 | 0.13074 | 0.0019 | -3.9819
-8.5 | -0.4921 | 0.11782 | 0.0036 | -4.1767
-8 | -0.4773 | 0.11092 | 0.0009 | -4.3031
-7.5 | -0.4775 | 0.10848 | -0.0072 | -4.4017
-7 | -0.4508 | 0.09727 | -0.0051 | -4.6345
-6.5 | -0.4433 | 0.09243 | -0.0101 | -4.7961
-6 | -0.4245 | 0.08449 | -0.0124 | -5.0243
-5.5 | -0.3954 | 0.07909 | -0.0297 | -4.9994
-5 | -0.3757 | 0.07054 | -0.0236 | -5.3261
-4.5 | -0.3412 | 0.06304 | -0.0318 | -5.4124
-4 | -0.2933 | 0.05507 | -0.0422 | -5.3259
-3.5 | -0.1786 | 0.03896 | -0.0717 | -4.5842
-3 | -0.0704 | 0.02769 | -0.0898 | -2.5424
-2.5 | 0.0271 | 0.02045 | -0.0982 | 1.3252
-2 | 0.106 | 0.0162 | -0.1006 | 6.5432
-1.5 | 0.1804 | 0.01378 | -0.1022 | 13.0914
-1 | 0.2458 | 0.01258 | -0.1016 | 19.539
-0.5 | 0.2882 | 0.01165 | -0.0962 | 24.7382
0 | 0.3533 | 0.01212 | -0.097 | 29.1502
0.5 | 0.4153 | 0.01271 | -0.0972 | 32.6751
1 | 0.4753 | 0.01347 | -0.0974 | 35.2858
1.5 | 0.5335 | 0.01444 | -0.0976 | 36.946
2 | 0.6531 | 0.01482 | -0.1087 | 44.0688
2.5 | 0.7802 | 0.01372 | -0.1156 | 56.8659
3 | 0.8288 | 0.01451 | -0.1021 | 57.1192
3.5 | 0.8748 | 0.02001 | -0.0973 | 43.7181
4 | 0.9323 | 0.02482 | -0.0932 | 37.5624
4.5 | 0.9954 | 0.03139 | -0.0893 | 31.7107
5 | 1.0421 | 0.03996 | -0.0856 | 26.0786
5.5 | 1.067 | 0.04987 | -0.0826 | 21.3956
6 | 1.0779 | 0.06047 | -0.0804 | 17.8254
6.5 | 1.0601 | 0.07209 | -0.083 | 14.7052
7 | 1.0387 | 0.08333 | -0.0865 | 12.4649
8 | 1.0264 | 0.11787 | -0.1128 | 8.7079
8.5 | 1.0137 | 0.12831 | -0.1195 | 7.9004
9 | 1.015 | 0.13859 | -0.1231 | 7.3238
9.5 | 1.0212 | 0.14857 | -0.1259 | 6.8735
10 | 1.0383 | 0.1594 | -0.1262 | 6.5138
10.5 | 1.0377 | 0.16785 | -0.1334 | 6.1823
11 | 1.0468 | 0.17787 | -0.1383 | 5.8852
11.5 | 1.064 | 0.18771 | -0.1412 | 5.6683
12 | 1.0732 | 0.19679 | -0.1478 | 5.4535
12.5 | 1.0922 | 0.20646 | -0.1514 | 5.2901
13 | 1.1092 | 0.21673 | -0.1563 | 5.1179
13.5 | 1.1251 | 0.22494 | -0.1628 | 5.0018
14 | 1.1547 | 0.24012 | -0.1629 | 4.8088
14.5 | 1.1642 | 0.24414 | -0.1738 | 4.7686
15 | 1.1858 | 0.25372 | -0.1786 | 4.6737
15.5 | 1.215 | 0.27066 | -0.1789 | 4.489
16 | 1.2283 | 0.2733 | -0.1901 | 4.4943
16.5 | 1.2501 | 0.2823 | -0.1965 | 4.4283
17 | 1.2738 | 0.29363 | -0.1997 | 4.3381
17.5 | 1.2962 | 0.30551 | -0.2049 | 4.2427
18 | 1.3172 | 0.31121 | -0.2142 | 4.2325
18.5 | 1.3401 | 0.32071 | -0.2204 | 4.1785
19 | 1.3628 | 0.33052 | -0.226 | 4.1232
19.5 | 1.3856 | 0.34197 | -0.2304 | 4.0518
20 | 1.4115 | 0.36381 | -0.2321 | 3.8798

## 17. Re 250k Mach 0.00 (1)
BIGFOIL.COM POLAR EXPORT
MID 022
MID 022 |  |  |  | Cl Max: | 0.684 | at alpha= | 5 | deg
JavaFoil+Calcfoil stall+Eppler ext transition |  |  |  | L/D Max: | 46.133 | at alpha= | 1.5 | deg
Re: | 250000 |  |  | Cd Min: | 0.01205 | at alpha= | 0 | deg
Mach: | 0 |  |  | Cl=0 at alpha= | -3.5698 | deg
|  |  |  | @ Cl=0.1, Cd= | 0.036968
|  |  |  | @ Cl=0.4, Cd= | 0.09606
|  |  |  | @ Cl=0.6, Cd= | 0.09606
alpha (deg) | Cl | Cd | Cm | Cl/Cd
-12.5 | -0.111 | 0.12431 | -0.031 | -0.895
-12 | -0.12 | 0.11601 | -0.031 | -1.036
-11.5 | -0.13 | 0.10889 | -0.031 | -1.192
-11 | -0.14 | 0.1017 | -0.031 | -1.376
-10.5 | -0.15 | 0.10109 | -0.03 | -1.487
-10 | -0.161 | 0.09338 | -0.03 | -1.721
-9.5 | -0.171 | 0.08737 | -0.03 | -1.955
-9 | -0.18 | 0.08001 | -0.029 | -2.25
-8.5 | -0.188 | 0.07464 | -0.029 | -2.512
-8 | -0.192 | 0.07211 | -0.029 | -2.669
-7.5 | -0.193 | 0.06696 | -0.029 | -2.881
-7 | -0.188 | 0.06129 | -0.028 | -3.071
-6.5 | -0.178 | 0.0573 | -0.028 | -3.109
-6 | -0.162 | 0.0544 | -0.028 | -2.976
-5.5 | -0.139 | 0.05083 | -0.028 | -2.739
-5 | -0.11 | 0.04755 | -0.028 | -2.321
-4.5 | -0.076 | 0.04501 | -0.028 | -1.685
-4 | -0.037 | 0.04239 | -0.027 | -0.866
-3.5 | 0.006 | 0.04011 | -0.027 | 0.145
-3 | 0.051 | 0.03851 | -0.027 | 1.312
-2.5 | 0.096 | 0.03706 | -0.028 | 2.602
-2 | 0.143 | 0.03598 | -0.029 | 3.965
-1.5 | 0.236 | 0.01498 | -0.091 | 15.742
-1 | 0.293 | 0.01364 | -0.091 | 21.51
-0.5 | 0.351 | 0.01339 | -0.091 | 26.185
0 | 0.408 | 0.01205 | -0.091 | 33.862
0.5 | 0.465 | 0.01215 | -0.091 | 38.27
1 | 0.522 | 0.01233 | -0.091 | 42.341
1.5 | 0.578 | 0.01254 | -0.091 | 46.133
2 | 0.634 | 0.01791 | -0.091 | 35.371
2.5 | 0.55 | 0.03511 | -0.034 | 15.674
3 | 0.589 | 0.03676 | -0.028 | 16.026
3.5 | 0.624 | 0.03848 | -0.026 | 16.213
4 | 0.653 | 0.04063 | -0.026 | 16.072
4.5 | 0.674 | 0.04353 | -0.026 | 15.485
5 | 0.684 | 0.04649 | -0.026 | 14.709
5.5 | 0.682 | 0.04983 | -0.027 | 13.683
6 | 0.667 | 0.05333 | -0.027 | 12.515
6.5 | 0.643 | 0.0582 | -0.027 | 11.042
7 | 0.609 | 0.06331 | -0.027 | 9.625
7.5 | 0.57 | 0.06699 | -0.027 | 8.509
8 | 0.527 | 0.07329 | -0.028 | 7.192
8.5 | 0.483 | 0.0785 | -0.028 | 6.152
9 | 0.439 | 0.08504 | -0.028 | 5.166
9.5 | 0.398 | 0.08834 | -0.029 | 4.5
10 | 0.358 | 0.09606 | -0.029 | 3.732

## 18. Re 250k Mach 0.00 (2)
BIGFOIL.COM POLAR EXPORT
MID 022
MID 022 |  |  |  | Cl Max: | 1.2335 | at alpha= | 20 | deg
XFOIL ncrit=9 |  |  |  | L/D Max: | 91.4381 | at alpha= | 2.5 | deg
Re: | 250000 |  |  | Cd Min: | 0.30509 | at alpha= | 20 | deg
Mach: | 0 |  |  | Cl=0 at alpha= | -3.1887 | deg
|  |  |  | @ Cl=0.1, Cd= | 0.01016
|  |  |  | @ Cl=0.4, Cd= | 0.0079719
|  |  |  | @ Cl=0.6, Cd= | 0.0076489
alpha (deg) | Cl | Cd | Cm | Cl/Cd
-20 | -0.8497 | 0.27292 | 0.0844 | -3.1134
-19.5 | -0.8323 | 0.26732 | 0.0795 | -3.1135
-19 | -0.8149 | 0.26137 | 0.0748 | -3.1178
-18 | -0.7808 | 0.24305 | 0.0675 | -3.2125
-17.5 | -0.7648 | 0.23506 | 0.065 | -3.2536
-17 | -0.748 | 0.22839 | 0.0613 | -3.2751
-16.5 | -0.7309 | 0.22163 | 0.0575 | -3.2978
-16 | -0.714 | 0.21482 | 0.0538 | -3.3237
-15.5 | -0.6974 | 0.20796 | 0.0502 | -3.3535
-15 | -0.6812 | 0.20109 | 0.0467 | -3.3875
-14.5 | -0.6653 | 0.19417 | 0.0433 | -3.4264
-14 | -0.6497 | 0.18721 | 0.0399 | -3.4704
-13.5 | -0.6345 | 0.18023 | 0.0366 | -3.5205
-13 | -0.6193 | 0.17337 | 0.0333 | -3.5721
-12.5 | -0.6043 | 0.167 | 0.0295 | -3.6186
-12 | -0.5914 | 0.16115 | 0.0254 | -3.6699
-11.5 | -0.5802 | 0.15506 | 0.0215 | -3.7418
-11 | -0.5681 | 0.14842 | 0.0181 | -3.8277
-10.5 | -0.5556 | 0.14146 | 0.0148 | -3.9276
-10 | -0.5426 | 0.13428 | 0.0116 | -4.0408
-9.5 | -0.5359 | 0.12435 | 0.0087 | -4.3096
-9 | -0.5212 | 0.11581 | 0.009 | -4.5005
-8.5 | -0.5083 | 0.10905 | 0.0067 | -4.6612
-8 | -0.4955 | 0.10236 | 0.0036 | -4.8408
-7.5 | -0.4829 | 0.09567 | 0.0001 | -5.0476
-7 | -0.4687 | 0.0889 | -0.0044 | -5.2722
-6.5 | -0.4372 | 0.08103 | -0.0161 | -5.3955
-6 | -0.3852 | 0.07192 | -0.0329 | -5.356
-5.5 | -0.3417 | 0.05836 | -0.0476 | -5.855
-5 | -0.3005 | 0.0512 | -0.053 | -5.8691
-4.5 | -0.2155 | 0.03849 | -0.0718 | -5.5989
-4 | -0.1291 | 0.02833 | -0.0845 | -4.557
-3.5 | -0.0391 | 0.01717 | -0.0913 | -2.2772
-3 | 0.0237 | 0.01291 | -0.0922 | 1.8358
-2.5 | 0.0844 | 0.01052 | -0.0929 | 8.0228
-2 | 0.1429 | 0.00917 | -0.0941 | 15.5834
-1.5 | 0.1989 | 0.00843 | -0.0947 | 23.5943
-1 | 0.2528 | 0.00808 | -0.0945 | 31.2871
-0.5 | 0.2954 | 0.00734 | -0.0914 | 40.2452
0 | 0.3502 | 0.00763 | -0.0916 | 45.8978
0.5 | 0.4041 | 0.008 | -0.0918 | 50.5125
1 | 0.4801 | 0.00805 | -0.0964 | 59.6398
1.5 | 0.5728 | 0.00771 | -0.1039 | 74.2931
2 | 0.6396 | 0.00756 | -0.1052 | 84.6032
2.5 | 0.6867 | 0.00751 | -0.1012 | 91.4381
3 | 0.7216 | 0.00929 | -0.0948 | 77.6749
3.5 | 0.7653 | 0.0138 | -0.0937 | 55.4565
4 | 0.8173 | 0.01611 | -0.0922 | 50.7325
4.5 | 0.8664 | 0.02052 | -0.0903 | 42.2222
5 | 0.9204 | 0.02472 | -0.0882 | 37.233
6.5 | 1.0518 | 0.04875 | -0.0784 | 21.5754
7 | 1.0595 | 0.06346 | -0.0775 | 16.6956
7.5 | 1.0757 | 0.06999 | -0.075 | 15.3693
8 | 1.0693 | 0.08164 | -0.0763 | 13.0977
8.5 | 1.0443 | 0.09383 | -0.0808 | 11.1297
9 | 1.024 | 0.1089 | -0.0937 | 9.4031
9.5 | 1.0136 | 0.1216 | -0.1014 | 8.3355
10 | 1.0074 | 0.13313 | -0.1072 | 7.567
10.5 | 1.0056 | 0.14329 | -0.1116 | 7.0179
11 | 0.9953 | 0.15336 | -0.111 | 6.49
13 | 1.0262 | 0.19254 | -0.1335 | 5.3298
13.5 | 1.0373 | 0.20148 | -0.1385 | 5.1484
14 | 1.0496 | 0.21012 | -0.143 | 4.9952
14.5 | 1.0626 | 0.21846 | -0.1474 | 4.864
15 | 1.0765 | 0.22654 | -0.1517 | 4.7519
15.5 | 1.091 | 0.2344 | -0.1559 | 4.6544
16 | 1.1059 | 0.24203 | -0.1598 | 4.5693
16.5 | 1.1213 | 0.24968 | -0.1631 | 4.4909
17 | 1.1355 | 0.26153 | -0.1652 | 4.3418
17.5 | 1.1512 | 0.27027 | -0.1701 | 4.2594
18 | 1.1676 | 0.27786 | -0.1751 | 4.2021
18.5 | 1.1841 | 0.28516 | -0.1801 | 4.1524
19 | 1.2005 | 0.29217 | -0.1852 | 4.1089
19.5 | 1.2171 | 0.29888 | -0.1904 | 4.0722
20 | 1.2335 | 0.30509 | -0.1961 | 4.0431

## 19. Re 250k Mach 0.10 (1)
BIGFOIL.COM POLAR EXPORT
MID 022
MID 022 |  |  |  | Cl Max: | 0.683 | at alpha= | 5 | deg
JavaFoil+Calcfoil stall+Eppler ext transition |  |  |  | L/D Max: | 46.28 | at alpha= | 1.5 | deg
Re: | 250000 |  |  | Cd Min: | 0.01206 | at alpha= | 0 | deg
Mach: | 0.1 |  |  | Cl=0 at alpha= | -3.5698 | deg
|  |  |  | @ Cl=0.1, Cd= | 0.03702
|  |  |  | @ Cl=0.4, Cd= | 0.0968
|  |  |  | @ Cl=0.6, Cd= | 0.0968
alpha (deg) | Cl | Cd | Cm | Cl/Cd
-12.5 | -0.085 | 0.12555 | -0.032 | -0.679
-12 | -0.095 | 0.11774 | -0.032 | -0.805
-11.5 | -0.105 | 0.1105 | -0.031 | -0.952
-11 | -0.116 | 0.1015 | -0.031 | -1.146
-10.5 | -0.128 | 0.09612 | -0.031 | -1.332
-10 | -0.14 | 0.09599 | -0.03 | -1.459
-9.5 | -0.152 | 0.08855 | -0.03 | -1.717
-9 | -0.163 | 0.08097 | -0.03 | -2.018
-8.5 | -0.173 | 0.07575 | -0.03 | -2.289
-8 | -0.181 | 0.06974 | -0.03 | -2.595
-7.5 | -0.184 | 0.06674 | -0.029 | -2.756
-7 | -0.182 | 0.06214 | -0.029 | -2.925
-6.5 | -0.174 | 0.05807 | -0.029 | -2.993
-6 | -0.159 | 0.05399 | -0.028 | -2.951
-5.5 | -0.138 | 0.05155 | -0.028 | -2.677
-5 | -0.11 | 0.04783 | -0.028 | -2.298
-4.5 | -0.076 | 0.0451 | -0.028 | -1.681
-4 | -0.037 | 0.04235 | -0.027 | -0.869
-3.5 | 0.006 | 0.04023 | -0.027 | 0.145
-3 | 0.051 | 0.03855 | -0.028 | 1.316
-2.5 | 0.097 | 0.03709 | -0.028 | 2.613
-2 | 0.143 | 0.03602 | -0.03 | 3.98
-1.5 | 0.237 | 0.015 | -0.092 | 15.799
-1 | 0.295 | 0.01366 | -0.092 | 21.587
-0.5 | 0.352 | 0.01342 | -0.092 | 26.257
0 | 0.41 | 0.01206 | -0.092 | 33.99
0.5 | 0.467 | 0.01221 | -0.092 | 38.278
1 | 0.525 | 0.01235 | -0.092 | 42.473
1.5 | 0.581 | 0.01256 | -0.092 | 46.28
2 | 0.637 | 0.01797 | -0.092 | 35.424
2.5 | 0.553 | 0.0351 | -0.035 | 15.759
3 | 0.592 | 0.03674 | -0.028 | 16.107
3.5 | 0.626 | 0.03852 | -0.026 | 16.258
4 | 0.655 | 0.04084 | -0.026 | 16.038
4.5 | 0.675 | 0.04359 | -0.026 | 15.486
5 | 0.683 | 0.04663 | -0.026 | 14.645
5.5 | 0.678 | 0.05005 | -0.027 | 13.547
6 | 0.66 | 0.05491 | -0.027 | 12.018
6.5 | 0.63 | 0.05873 | -0.027 | 10.733
7 | 0.592 | 0.06247 | -0.028 | 9.475
7.5 | 0.547 | 0.06776 | -0.028 | 8.074
8 | 0.499 | 0.07434 | -0.028 | 6.711
8.5 | 0.45 | 0.07975 | -0.028 | 5.642
9 | 0.402 | 0.08611 | -0.029 | 4.671
9.5 | 0.357 | 0.09441 | -0.029 | 3.783
10 | 0.316 | 0.0968 | -0.03 | 3.259

## 20. Re 250k Mach 0.10 (2)
BIGFOIL.COM POLAR EXPORT
MID 022
MID 022 |  |  |  | Cl Max: | 1.0728 | at alpha= | 7.5 | deg
XFOIL ncrit=9 |  |  |  | L/D Max: | 91.7021 | at alpha= | 2.5 | deg
Re: | 250000 |  |  | Cd Min: | 0.14465 | at alpha= | 10.5 | deg
Mach: | 0.1 |  |  | Cl=0 at alpha= | -99 | deg
|  |  |  | @ Cl=0.1, Cd= | 0.00766
|  |  |  | @ Cl=0.4, Cd= | 0.0079993
|  |  |  | @ Cl=0.6, Cd= | 0.0076524
alpha (deg) | Cl | Cd | Cm | Cl/Cd
0 | 0.3516 | 0.00766 | -0.092 | 45.9008
0.5 | 0.4058 | 0.00804 | -0.0922 | 50.4726
1 | 0.4844 | 0.00805 | -0.0973 | 60.1739
1.5 | 0.5778 | 0.0077 | -0.1048 | 75.039
2 | 0.6431 | 0.00756 | -0.1056 | 85.0661
2.5 | 0.6896 | 0.00752 | -0.1014 | 91.7021
3 | 0.7249 | 0.00947 | -0.0951 | 76.547
3.5 | 0.7695 | 0.01388 | -0.094 | 55.4395
4 | 0.8216 | 0.01625 | -0.0925 | 50.56
4.5 | 0.8711 | 0.02078 | -0.0905 | 41.9201
5 | 0.9256 | 0.02501 | -0.0883 | 37.0092
6 | 1.0259 | 0.04208 | -0.0811 | 24.3798
6.5 | 1.0545 | 0.0499 | -0.0782 | 21.1323
7 | 1.0613 | 0.06457 | -0.0776 | 16.4364
7.5 | 1.0728 | 0.07106 | -0.0751 | 15.0971
8 | 1.0654 | 0.08278 | -0.0767 | 12.8703
8.5 | 1.0394 | 0.09487 | -0.0818 | 10.956
9 | 1.0216 | 0.10975 | -0.0944 | 9.3084
9.5 | 1.0122 | 0.12247 | -0.1021 | 8.2649
10 | 1.0065 | 0.13405 | -0.108 | 7.5084
10.5 | 1.0045 | 0.14465 | -0.1129 | 6.9443

## 21. Re 250k Mach 0.25 (1)
BIGFOIL.COM POLAR EXPORT
MID 022
MID 022 |  |  |  | Cl Max: | 0.677 | at alpha= | 4.5 | deg
JavaFoil+Calcfoil stall+Eppler ext transition |  |  |  | L/D Max: | 47.072 | at alpha= | 1.5 | deg
Re: | 250000 |  |  | Cd Min: | 0.01229 | at alpha= | 0.5 | deg
Mach: | 0.25 |  |  | Cl=0 at alpha= | -3.5698 | deg
|  |  |  | @ Cl=0.1, Cd= | 0.09458
|  |  |  | @ Cl=0.4, Cd= | 0.09458
|  |  |  | @ Cl=0.6, Cd= | 0.09458
alpha (deg) | Cl | Cd | Cm | Cl/Cd
-11 | -0.041 | 0.11609 | -0.033 | -0.356
-10.5 | -0.039 | 0.10531 | -0.033 | -0.366
-10 | -0.036 | 0.09746 | -0.033 | -0.367
-9.5 | -0.033 | 0.08883 | -0.032 | -0.372
-9 | -0.03 | 0.0819 | -0.032 | -0.369
-8.5 | -0.027 | 0.08235 | -0.031 | -0.334
-8 | -0.065 | 0.0739 | -0.031 | -0.874
-7.5 | -0.1 | 0.06757 | -0.03 | -1.483
-7 | -0.123 | 0.06583 | -0.03 | -1.864
-6.5 | -0.135 | 0.06064 | -0.03 | -2.228
-6 | -0.137 | 0.05619 | -0.03 | -2.43
-5.5 | -0.126 | 0.05292 | -0.029 | -2.39
-5 | -0.105 | 0.04959 | -0.029 | -2.127
-4.5 | -0.075 | 0.04572 | -0.028 | -1.639
-4 | -0.037 | 0.04312 | -0.028 | -0.859
-3.5 | 0.006 | 0.04062 | -0.028 | 0.146
-3 | 0.052 | 0.03872 | -0.028 | 1.341
-2.5 | 0.099 | 0.03724 | -0.029 | 2.669
-2 | 0.147 | 0.03611 | -0.03 | 4.077
-1.5 | 0.243 | 0.01509 | -0.094 | 16.141
-1 | 0.303 | 0.01375 | -0.094 | 22.033
-0.5 | 0.362 | 0.01354 | -0.094 | 26.744
0 | 0.421 | 0.01333 | -0.094 | 31.601
0.5 | 0.48 | 0.01229 | -0.094 | 39.083
1 | 0.539 | 0.01245 | -0.094 | 43.277
1.5 | 0.597 | 0.01269 | -0.094 | 47.072
2 | 0.654 | 0.01819 | -0.094 | 35.949
2.5 | 0.567 | 0.03527 | -0.034 | 16.088
3 | 0.606 | 0.03691 | -0.028 | 16.425
3.5 | 0.639 | 0.0389 | -0.027 | 16.438
4 | 0.664 | 0.04143 | -0.027 | 16.036
4.5 | 0.677 | 0.04449 | -0.027 | 15.213
5 | 0.67 | 0.04814 | -0.027 | 13.926
5.5 | 0.643 | 0.05272 | -0.028 | 12.198
6 | 0.592 | 0.05744 | -0.028 | 10.314
6.5 | 0.522 | 0.06277 | -0.028 | 8.309
7 | 0.434 | 0.06672 | -0.029 | 6.512
7.5 | 0.336 | 0.0734 | -0.029 | 4.574
8 | 0.227 | 0.08192 | -0.029 | 2.767
8.5 | 0.067 | 0.0825 | -0.031 | 0.809
9 | 0.069 | 0.08701 | -0.031 | 0.798
9.5 | 0.072 | 0.09458 | -0.032 | 0.763

## 22. Re 250k Mach 0.25 (2)
BIGFOIL.COM POLAR EXPORT
MID 022
MID 022 |  |  |  | Cl Max: | 1.0795 | at alpha= | 7.5 | deg
XFOIL ncrit=9 |  |  |  | L/D Max: | 92.0888 | at alpha= | 2.5 | deg
Re: | 250000 |  |  | Cd Min: | 0.16803 | at alpha= | 11.5 | deg
Mach: | 0.25 |  |  | Cl=0 at alpha= | -99 | deg
|  |  |  | @ Cl=0.1, Cd= | 0.00782
|  |  |  | @ Cl=0.4, Cd= | 0.0081269
|  |  |  | @ Cl=0.6, Cd= | 0.0077077
alpha (deg) | Cl | Cd | Cm | Cl/Cd
0 | 0.3593 | 0.00782 | -0.0943 | 45.9463
0.5 | 0.415 | 0.00824 | -0.0945 | 50.3641
1 | 0.5101 | 0.00803 | -0.1024 | 63.5243
1.5 | 0.5987 | 0.00771 | -0.1082 | 77.6524
2 | 0.6612 | 0.0076 | -0.1076 | 87
2.5 | 0.7054 | 0.00766 | -0.102 | 92.0888
3 | 0.7434 | 0.01044 | -0.097 | 71.2069
3.5 | 0.7924 | 0.01438 | -0.0957 | 55.1043
4 | 0.8454 | 0.01707 | -0.0939 | 49.5255
4.5 | 0.8973 | 0.02221 | -0.0914 | 40.4007
5 | 0.9535 | 0.02676 | -0.0888 | 35.6315
6 | 1.0455 | 0.04596 | -0.0805 | 22.748
6.5 | 1.065 | 0.05573 | -0.0783 | 19.11
7 | 1.0765 | 0.06512 | -0.0768 | 16.531
7.5 | 1.0795 | 0.07393 | -0.0753 | 14.6017
8.5 | 1.0228 | 0.09753 | -0.0783 | 10.487
9 | 1.0072 | 0.11179 | -0.0906 | 9.0098
9.5 | 1.0035 | 0.12542 | -0.1003 | 8.0011
10 | 1.0036 | 0.13727 | -0.1085 | 7.3111
10.5 | 1.005 | 0.14872 | -0.1167 | 6.7577
11 | 1.0079 | 0.15912 | -0.1219 | 6.3342
11.5 | 1.0143 | 0.16803 | -0.1256 | 6.0364

## 23. Re 250k Mach 0.50 (1)
BIGFOIL.COM POLAR EXPORT
MID 022
MID 022 |  |  |  | Cl Max: | 1.225 | at alpha= | 20 | deg
JavaFoil+Calcfoil stall+Eppler ext transition |  |  |  | L/D Max: | 50.45 | at alpha= | 1.5 | deg
Re: | 250000 |  |  | Cd Min: | 0.01296 | at alpha= | 1 | deg
Mach: | 0.5 |  |  | Cl=0 at alpha= | -3.6035 | deg
|  |  |  | @ Cl=0.1, Cd= | 0.03847
|  |  |  | @ Cl=0.4, Cd= | 0.01408
|  |  |  | @ Cl=0.6, Cd= | 0.012987
alpha (deg) | Cl | Cd | Cm | Cl/Cd
-20 | -0.867 | 0.26914 | -0.057 | -3.221
-19.5 | -0.841 | 0.26515 | -0.057 | -3.173
-19 | -0.814 | 0.24825 | -0.054 | -3.278
-18.5 | -0.788 | 0.23951 | -0.053 | -3.288
-18 | -0.762 | 0.23326 | -0.053 | -3.265
-17.5 | -0.736 | 0.23156 | -0.053 | -3.178
-17 | -0.71 | 0.2234 | -0.053 | -3.179
-16.5 | -0.684 | 0.21941 | -0.053 | -3.119
-16 | -0.658 | 0.21925 | -0.053 | -3.003
-15.5 | -0.633 | 0.21489 | -0.053 | -2.944
-15 | -0.607 | 0.20859 | -0.053 | -2.908
-14.5 | -0.579 | 0.18807 | -0.05 | -3.079
-14 | -0.553 | 0.18472 | -0.049 | -2.992
-13.5 | -0.527 | 0.1764 | -0.049 | -2.985
-13 | -0.5 | 0.17731 | -0.049 | -2.822
-12.5 | -0.474 | 0.17392 | -0.049 | -2.727
-12 | -0.448 | 0.1686 | -0.049 | -2.657
-11.5 | -0.422 | 0.16534 | -0.049 | -2.55
-11 | -0.395 | 0.14963 | -0.045 | -2.637
-10.5 | -0.368 | 0.14392 | -0.045 | -2.558
-10 | -0.342 | 0.14073 | -0.045 | -2.429
-9.5 | -0.315 | 0.13822 | -0.045 | -2.282
-9 | -0.289 | 0.1343 | -0.045 | -2.151
-8.5 | -0.262 | 0.12786 | -0.042 | -2.05
-8 | -0.236 | 0.12314 | -0.042 | -1.914
-7.5 | -0.209 | 0.11913 | -0.042 | -1.755
-7 | -0.182 | 0.07876 | -0.04 | -2.317
-6.5 | -0.156 | 0.06355 | -0.04 | -2.454
-6 | -0.129 | 0.07153 | -0.038 | -1.808
-5.5 | -0.103 | 0.05633 | -0.038 | -1.824
-5 | -0.076 | 0.04995 | -0.036 | -1.525
-4.5 | -0.05 | 0.04863 | -0.035 | -1.02
-4 | -0.023 | 0.04587 | -0.033 | -0.502
-3.5 | 0.006 | 0.04302 | -0.032 | 0.131
-3 | 0.056 | 0.0401 | -0.032 | 1.389
-2.5 | 0.11 | 0.0381 | -0.032 | 2.88
-2 | 0.164 | 0.0366 | -0.033 | 4.478
-1.5 | 0.272 | 0.01548 | -0.105 | 17.566
-1 | 0.339 | 0.01432 | -0.105 | 23.655
-0.5 | 0.405 | 0.01406 | -0.105 | 28.776
0 | 0.471 | 0.01399 | -0.105 | 33.677
0.5 | 0.537 | 0.01385 | -0.105 | 38.75
1 | 0.602 | 0.01296 | -0.105 | 46.477
1.5 | 0.667 | 0.01323 | -0.106 | 50.45
2 | 0.729 | 0.01926 | -0.106 | 37.863
2.5 | 0.63 | 0.03581 | -0.034 | 17.579
3 | 0.663 | 0.03793 | -0.031 | 17.481
3.5 | 0.668 | 0.04161 | -0.031 | 16.06
4 | 0.52 | 0.04623 | -0.031 | 11.255
4.5 | 0.427 | 0.04845 | -0.034 | 8.806
5 | 0.453 | 0.0554 | -0.035 | 8.177
5.5 | 0.479 | 0.05941 | -0.037 | 8.067
6 | 0.505 | 0.06128 | -0.038 | 8.249
6.5 | 0.532 | 0.11279 | -0.04 | 4.714
7 | 0.558 | 0.1157 | -0.04 | 4.82
7.5 | 0.584 | 0.11952 | -0.04 | 4.883
8 | 0.61 | 0.12883 | -0.043 | 4.735
8.5 | 0.636 | 0.12642 | -0.043 | 5.03
9 | 0.662 | 0.1302 | -0.043 | 5.082
9.5 | 0.687 | 0.13315 | -0.043 | 5.162
10 | 0.714 | 0.14987 | -0.047 | 4.764
10.5 | 0.74 | 0.15275 | -0.047 | 4.842
11 | 0.765 | 0.15188 | -0.047 | 5.037
11.5 | 0.791 | 0.15802 | -0.047 | 5.003
12 | 0.818 | 0.16946 | -0.052 | 4.827
12.5 | 0.843 | 0.17972 | -0.052 | 4.693
13 | 0.869 | 0.18525 | -0.052 | 4.689
13.5 | 0.894 | 0.18903 | -0.052 | 4.729
14 | 0.919 | 0.19117 | -0.053 | 4.809
14.5 | 0.948 | 0.20249 | -0.057 | 4.68
15 | 0.972 | 0.21147 | -0.057 | 4.598
15.5 | 0.997 | 0.21542 | -0.057 | 4.63
16 | 1.022 | 0.22416 | -0.057 | 4.56
16.5 | 1.047 | 0.22596 | -0.057 | 4.635
17 | 1.074 | 0.23727 | -0.059 | 4.527
17.5 | 1.1 | 0.24704 | -0.061 | 4.455
18 | 1.125 | 0.25705 | -0.061 | 4.376
18.5 | 1.149 | 0.25702 | -0.061 | 4.472
19 | 1.174 | 0.26419 | -0.061 | 4.443
19.5 | 1.198 | 0.26879 | -0.061 | 4.458
20 | 1.225 | 0.27795 | -0.063 | 4.406

## 24. Re 250k Mach 0.50 (2)
BIGFOIL.COM POLAR EXPORT
MID 022
MID 022 |  |  |  | Cl Max: | 1.4103 | at alpha= | 20 | deg
XFOIL ncrit=9 |  |  |  | L/D Max: | 93.5496 | at alpha= | 2 | deg
Re: | 250000 |  |  | Cd Min: | 0.35141 | at alpha= | 20 | deg
Mach: | 0.5 |  |  | Cl=0 at alpha= | -2.7519 | deg
|  |  |  | @ Cl=0.1, Cd= | 0.012446
|  |  |  | @ Cl=0.4, Cd= | 0.0084823
|  |  |  | @ Cl=0.6, Cd= | 0.0080245
alpha (deg) | Cl | Cd | Cm | Cl/Cd
-19.5 | -0.9293 | 0.29138 | 0.0969 | -3.1893
-19 | -0.9072 | 0.282 | 0.0921 | -3.217
-18.5 | -0.8846 | 0.27334 | 0.087 | -3.2363
-18 | -0.8618 | 0.26486 | 0.0819 | -3.2538
-17.5 | -0.8388 | 0.25644 | 0.0768 | -3.2709
-17 | -0.8158 | 0.24798 | 0.0717 | -3.2898
-16.5 | -0.7928 | 0.23962 | 0.0668 | -3.3086
-16 | -0.7698 | 0.23138 | 0.0619 | -3.327
-15.5 | -0.7466 | 0.22346 | 0.0569 | -3.3411
-15 | -0.7236 | 0.21634 | 0.0515 | -3.3447
-14.5 | -0.7022 | 0.2096 | 0.0461 | -3.3502
-14 | -0.6823 | 0.20271 | 0.0411 | -3.3659
-13.5 | -0.6634 | 0.19567 | 0.0364 | -3.3904
-13 | -0.6453 | 0.18845 | 0.0318 | -3.4243
-12.5 | -0.6273 | 0.18084 | 0.0277 | -3.4688
-12 | -0.605 | 0.16743 | 0.0268 | -3.6135
-11.5 | -0.587 | 0.15905 | 0.0244 | -3.6907
-11 | -0.5699 | 0.15136 | 0.0215 | -3.7652
-10.5 | -0.5534 | 0.14383 | 0.0184 | -3.8476
-10 | -0.5373 | 0.13636 | 0.0153 | -3.9403
-9.5 | -0.5216 | 0.12896 | 0.0122 | -4.0447
-9 | -0.5058 | 0.1218 | 0.0087 | -4.1527
-8.5 | -0.4917 | 0.11618 | 0.0031 | -4.2322
-8 | -0.4787 | 0.11011 | -0.0021 | -4.3475
-7.5 | -0.4633 | 0.1032 | -0.0064 | -4.4893
-7 | -0.451 | 0.09394 | -0.0083 | -4.8009
-6.5 | -0.4344 | 0.08618 | -0.0083 | -5.0406
-6 | -0.4187 | 0.07972 | -0.0115 | -5.2521
-5.5 | -0.3793 | 0.0733 | -0.0291 | -5.1746
-5 | -0.3643 | 0.06475 | -0.029 | -5.6263
-4.5 | -0.3299 | 0.05744 | -0.0358 | -5.7434
-4 | -0.2359 | 0.04497 | -0.0643 | -5.2457
-3.5 | -0.1715 | 0.03543 | -0.0738 | -4.8405
-3 | -0.0462 | 0.02081 | -0.094 | -2.2201
-2.5 | 0.0469 | 0.01437 | -0.1004 | 3.2637
-2 | 0.1272 | 0.01146 | -0.1025 | 11.0995
-1.5 | 0.2028 | 0.0101 | -0.1046 | 20.0792
-1 | 0.2746 | 0.00934 | -0.1066 | 29.4004
-0.5 | 0.3401 | 0.00918 | -0.1069 | 37.0479
0 | 0.4002 | 0.00848 | -0.1057 | 47.1934
0.5 | 0.5044 | 0.00834 | -0.1137 | 60.4796
1 | 0.6044 | 0.00801 | -0.1198 | 75.4557
1.5 | 0.6764 | 0.00784 | -0.119 | 86.2755
2 | 0.7353 | 0.00786 | -0.1148 | 93.5496
2.5 | 0.7783 | 0.00986 | -0.1072 | 78.9351
3 | 0.8304 | 0.0139 | -0.105 | 59.741
3.5 | 0.8913 | 0.01693 | -0.1018 | 52.6462
4 | 0.9526 | 0.02116 | -0.0981 | 45.0189
4.5 | 1.0072 | 0.02805 | -0.0942 | 35.9073
5 | 1.0547 | 0.0353 | -0.0896 | 29.8782
5.5 | 1.0787 | 0.04597 | -0.0857 | 23.4653
6 | 1.0795 | 0.05677 | -0.0836 | 19.0153
6.5 | 1.0719 | 0.07238 | -0.0863 | 14.8093
7 | 1.0487 | 0.0833 | -0.091 | 12.5894
7.5 | 1.0384 | 0.09521 | -0.0984 | 10.9064
8 | 1.0306 | 0.106 | -0.0978 | 9.7226
8.5 | 1.0205 | 0.12048 | -0.1154 | 8.4703
9 | 1.0231 | 0.1304 | -0.1183 | 7.8459
9.5 | 1.0266 | 0.14115 | -0.1171 | 7.2731
10 | 1.028 | 0.15268 | -0.1289 | 6.733
10.5 | 1.0356 | 0.16318 | -0.1353 | 6.3464
11 | 1.0473 | 0.1729 | -0.1394 | 6.0573
11.5 | 1.0644 | 0.18264 | -0.1401 | 5.8279
12 | 1.0777 | 0.19463 | -0.1442 | 5.5372
12.5 | 1.0902 | 0.20363 | -0.1535 | 5.3538
13 | 1.1078 | 0.21314 | -0.1607 | 5.1975
13.5 | 1.1268 | 0.22226 | -0.1641 | 5.0697
14 | 1.1475 | 0.23569 | -0.1657 | 4.8687
14.5 | 1.1675 | 0.24559 | -0.1719 | 4.7539
15 | 1.1867 | 0.25455 | -0.179 | 4.662
15.5 | 1.2078 | 0.26285 | -0.1874 | 4.595
16 | 1.231 | 0.27244 | -0.194 | 4.5184
16.5 | 1.2535 | 0.28223 | -0.1999 | 4.4414
17 | 1.2761 | 0.29198 | -0.2057 | 4.3705
17.5 | 1.2987 | 0.30175 | -0.2116 | 4.3039
18 | 1.3213 | 0.31147 | -0.2175 | 4.2421
18.5 | 1.3439 | 0.32119 | -0.2234 | 4.1841
19 | 1.3663 | 0.33093 | -0.2292 | 4.1287
19.5 | 1.3884 | 0.34081 | -0.2349 | 4.0738
20 | 1.4103 | 0.35141 | -0.2401 | 4.0133

## 25. Re 500k Mach 0.00 (1)
BIGFOIL.COM POLAR EXPORT
MID 022
MID 022 |  |  |  | Cl Max: | 0.687 | at alpha= | 2.5 | deg
JavaFoil+Calcfoil stall+Eppler ext transition |  |  |  | L/D Max: | 54.609 | at alpha= | 1.5 | deg
Re: | 500000 |  |  | Cd Min: | 0.01008 | at alpha= | 0 | deg
Mach: | 0 |  |  | Cl=0 at alpha= | -3.5698 | deg
|  |  |  | @ Cl=0.1, Cd= | 0.034404
|  |  |  | @ Cl=0.4, Cd= | 0.010276
|  |  |  | @ Cl=0.6, Cd= | 0.06178
alpha (deg) | Cl | Cd | Cm | Cl/Cd
-13 | -0.103 | 0.10989 | -0.034 | -0.936
-12.5 | -0.111 | 0.10352 | -0.033 | -1.075
-12 | -0.12 | 0.09808 | -0.034 | -1.226
-11.5 | -0.13 | 0.09677 | -0.033 | -1.342
-11 | -0.14 | 0.09103 | -0.033 | -1.538
-10.5 | -0.15 | 0.08531 | -0.032 | -1.762
-10 | -0.161 | 0.07945 | -0.032 | -2.024
-9.5 | -0.171 | 0.07459 | -0.032 | -2.291
-9 | -0.18 | 0.07002 | -0.031 | -2.572
-8.5 | -0.188 | 0.06564 | -0.031 | -2.858
-8 | -0.193 | 0.06355 | -0.031 | -3.029
-7.5 | -0.193 | 0.05923 | -0.03 | -3.257
-7 | -0.188 | 0.05534 | -0.03 | -3.402
-6.5 | -0.178 | 0.05227 | -0.03 | -3.409
-6 | -0.162 | 0.04963 | -0.029 | -3.263
-5.5 | -0.139 | 0.04701 | -0.029 | -2.963
-5 | -0.11 | 0.04419 | -0.028 | -2.497
-4.5 | -0.076 | 0.04224 | -0.028 | -1.796
-4 | -0.037 | 0.04013 | -0.028 | -0.915
-3.5 | 0.006 | 0.03824 | -0.028 | 0.152
-3 | 0.051 | 0.03673 | -0.028 | 1.376
-2.5 | 0.096 | 0.03548 | -0.028 | 2.718
-2 | 0.178 | 0.01342 | -0.091 | 13.264
-1.5 | 0.236 | 0.0132 | -0.091 | 17.86
-1 | 0.293 | 0.01169 | -0.091 | 25.097
-0.5 | 0.351 | 0.01148 | -0.091 | 30.545
0 | 0.408 | 0.01008 | -0.091 | 40.458
0.5 | 0.465 | 0.01024 | -0.091 | 45.427
1 | 0.522 | 0.01041 | -0.091 | 50.141
1.5 | 0.578 | 0.01059 | -0.091 | 54.609
2 | 0.634 | 0.01614 | -0.091 | 39.264
2.5 | 0.687 | 0.0166 | -0.091 | 41.364
3 | 0.589 | 0.0355 | -0.03 | 16.597
3.5 | 0.624 | 0.03709 | -0.027 | 16.817
4 | 0.653 | 0.03891 | -0.027 | 16.78
4.5 | 0.674 | 0.04123 | -0.027 | 16.35
5 | 0.684 | 0.04376 | -0.026 | 15.626
5.5 | 0.682 | 0.04646 | -0.027 | 14.675
6 | 0.668 | 0.04953 | -0.028 | 13.477
6.5 | 0.643 | 0.05249 | -0.028 | 12.243
7 | 0.609 | 0.05627 | -0.029 | 10.83
7.5 | 0.57 | 0.06178 | -0.029 | 9.227

## 26. Re 500k Mach 0.00 (2)
BIGFOIL.COM POLAR EXPORT
MID 022
MID 022 |  |  |  | Cl Max: | 0.8267 | at alpha= | 4 | deg
XFOIL ncrit=9 |  |  |  | L/D Max: | 113.945 | at alpha= | 2 | deg
Re: | 500000 |  |  | Cd Min: | 0.01369 | at alpha= | 4 | deg
Mach: | 0 |  |  | Cl=0 at alpha= | -99 | deg
|  |  |  | @ Cl=0.1, Cd= | 0.00515
|  |  |  | @ Cl=0.4, Cd= | 0.00515
|  |  |  | @ Cl=0.6, Cd= | 0.005383
alpha (deg) | Cl | Cd | Cm | Cl/Cd
0 | 0.4072 | 0.00515 | -0.103 | 79.068
0.5 | 0.4746 | 0.00511 | -0.1051 | 92.8767
1 | 0.5269 | 0.00518 | -0.1035 | 101.7181
1.5 | 0.5765 | 0.00528 | -0.1014 | 109.1856
2 | 0.6267 | 0.0055 | -0.0993 | 113.9455
2.5 | 0.6722 | 0.00702 | -0.0966 | 95.755
3 | 0.7195 | 0.0105 | -0.0967 | 68.5238
3.5 | 0.774 | 0.012 | -0.0958 | 64.5
4 | 0.8267 | 0.01369 | -0.095 | 60.3871

## 27. Re 500k Mach 0.10 (1)
BIGFOIL.COM POLAR EXPORT
MID 022
MID 022 |  |  |  | Cl Max: | 0.69 | at alpha= | 2.5 | deg
JavaFoil+Calcfoil stall+Eppler ext transition |  |  |  | L/D Max: | 54.769 | at alpha= | 1.5 | deg
Re: | 500000 |  |  | Cd Min: | 0.01009 | at alpha= | 0 | deg
Mach: | 0.1 |  |  | Cl=0 at alpha= | -3.5698 | deg
|  |  |  | @ Cl=0.1, Cd= | 0.035438
|  |  |  | @ Cl=0.4, Cd= | 0.010333
|  |  |  | @ Cl=0.6, Cd= | 0.06079
alpha (deg) | Cl | Cd | Cm | Cl/Cd
-12.5 | -0.085 | 0.10461 | -0.034 | -0.815
-12 | -0.095 | 0.09825 | -0.034 | -0.965
-11.5 | -0.105 | 0.09792 | -0.033 | -1.075
-11 | -0.116 | 0.0927 | -0.033 | -1.255
-10.5 | -0.128 | 0.08617 | -0.032 | -1.486
-10 | -0.14 | 0.08014 | -0.032 | -1.748
-9.5 | -0.152 | 0.0758 | -0.032 | -2.007
-9 | -0.163 | 0.07109 | -0.032 | -2.3
-8.5 | -0.173 | 0.06587 | -0.031 | -2.633
-8 | -0.181 | 0.06199 | -0.031 | -2.92
-7.5 | -0.184 | 0.05956 | -0.031 | -3.089
-7 | -0.182 | 0.05571 | -0.03 | -3.263
-6.5 | -0.174 | 0.05208 | -0.03 | -3.338
-6 | -0.159 | 0.05004 | -0.029 | -3.185
-5.5 | -0.138 | 0.04689 | -0.029 | -2.943
-5 | -0.11 | 0.04429 | -0.028 | -2.482
-4.5 | -0.076 | 0.0423 | -0.028 | -1.792
-4 | -0.037 | 0.04013 | -0.028 | -0.917
-3.5 | 0.006 | 0.03839 | -0.028 | 0.152
-3 | 0.051 | 0.03676 | -0.028 | 1.381
-2.5 | 0.097 | 0.0355 | -0.029 | 2.73
-2 | 0.143 | 0.03455 | -0.031 | 4.15
-1.5 | 0.237 | 0.01322 | -0.092 | 17.926
-1 | 0.295 | 0.01171 | -0.092 | 25.189
-0.5 | 0.352 | 0.0115 | -0.092 | 30.627
0 | 0.41 | 0.01009 | -0.092 | 40.615
0.5 | 0.467 | 0.01025 | -0.092 | 45.586
1 | 0.525 | 0.01043 | -0.092 | 50.294
1.5 | 0.581 | 0.01061 | -0.092 | 54.769
2 | 0.637 | 0.01619 | -0.092 | 39.327
2.5 | 0.69 | 0.01667 | -0.092 | 41.4
3 | 0.592 | 0.03553 | -0.03 | 16.659
3.5 | 0.626 | 0.03713 | -0.027 | 16.868
4 | 0.655 | 0.03907 | -0.027 | 16.762
4.5 | 0.675 | 0.04126 | -0.027 | 16.359
5 | 0.683 | 0.04385 | -0.026 | 15.572
5.5 | 0.678 | 0.04658 | -0.028 | 14.558
6 | 0.66 | 0.04967 | -0.028 | 13.288
6.5 | 0.63 | 0.05341 | -0.028 | 11.803
7 | 0.592 | 0.056 | -0.029 | 10.57
7.5 | 0.547 | 0.06079 | -0.03 | 9.002

## 28. Re 500k Mach 0.10 (2)
BIGFOIL.COM POLAR EXPORT
MID 022
MID 022 |  |  |  | Cl Max: | 1.062 | at alpha= | 6.5 | deg
XFOIL ncrit=9 |  |  |  | L/D Max: | 113.87 | at alpha= | 2 | deg
Re: | 500000 |  |  | Cd Min: | 0.04146 | at alpha= | 6.5 | deg
Mach: | 0.1 |  |  | Cl=0 at alpha= | -99 | deg
|  |  |  | @ Cl=0.1, Cd= | 0.00515
|  |  |  | @ Cl=0.4, Cd= | 0.00515
|  |  |  | @ Cl=0.6, Cd= | 0.0053945
alpha (deg) | Cl | Cd | Cm | Cl/Cd
0 | 0.4105 | 0.00515 | -0.1037 | 79.7087
0.5 | 0.4771 | 0.00511 | -0.1056 | 93.3659
1 | 0.5293 | 0.00519 | -0.1039 | 101.9846
1.5 | 0.5793 | 0.0053 | -0.1017 | 109.3019
2 | 0.6297 | 0.00553 | -0.0996 | 113.8698
2.5 | 0.6756 | 0.00714 | -0.097 | 94.6218
3 | 0.7234 | 0.01061 | -0.097 | 68.181
3.5 | 0.7782 | 0.01207 | -0.0962 | 64.4739
4 | 0.831 | 0.0139 | -0.0952 | 59.7842
4.5 | 0.8812 | 0.01798 | -0.0931 | 49.01
5 | 0.9386 | 0.02414 | -0.0896 | 38.8815
5.5 | 0.9767 | 0.03495 | -0.0872 | 27.9456
6 | 1.0271 | 0.03668 | -0.0845 | 28.0016
6.5 | 1.062 | 0.04146 | -0.083 | 25.6151

## 29. Re 500k Mach 0.25 (1)
BIGFOIL.COM POLAR EXPORT
MID 022
MID 022 |  |  |  | Cl Max: | 0.708 | at alpha= | 2.5 | deg
JavaFoil+Calcfoil stall+Eppler ext transition |  |  |  | L/D Max: | 55.629 | at alpha= | 1.5 | deg
Re: | 500000 |  |  | Cd Min: | 0.01034 | at alpha= | 0.5 | deg
Mach: | 0.25 |  |  | Cl=0 at alpha= | -3.5698 | deg
|  |  |  | @ Cl=0.1, Cd= | 0.035618
|  |  |  | @ Cl=0.4, Cd= | 0.06371
|  |  |  | @ Cl=0.6, Cd= | 0.06371
alpha (deg) | Cl | Cd | Cm | Cl/Cd
-11 | -0.041 | 0.09054 | -0.035 | -0.457
-10.5 | -0.039 | 0.08477 | -0.035 | -0.455
-10 | -0.036 | 0.08644 | -0.034 | -0.414
-9.5 | -0.033 | 0.08049 | -0.034 | -0.411
-9 | -0.03 | 0.07472 | -0.034 | -0.405
-8.5 | -0.027 | 0.06932 | -0.033 | -0.397
-8 | -0.065 | 0.06443 | -0.033 | -1.003
-7.5 | -0.1 | 0.05959 | -0.032 | -1.682
-7 | -0.123 | 0.05793 | -0.032 | -2.119
-6.5 | -0.135 | 0.05376 | -0.031 | -2.513
-6 | -0.137 | 0.05018 | -0.031 | -2.721
-5.5 | -0.127 | 0.04805 | -0.03 | -2.633
-5 | -0.105 | 0.04514 | -0.03 | -2.337
-4.5 | -0.075 | 0.04254 | -0.029 | -1.761
-4 | -0.037 | 0.04061 | -0.029 | -0.912
-3.5 | 0.006 | 0.03861 | -0.029 | 0.154
-3 | 0.052 | 0.03691 | -0.029 | 1.407
-2.5 | 0.099 | 0.03564 | -0.029 | 2.789
-2 | 0.147 | 0.03461 | -0.032 | 4.255
-1.5 | 0.244 | 0.01329 | -0.094 | 18.317
-1 | 0.303 | 0.01181 | -0.094 | 25.65
-0.5 | 0.362 | 0.0116 | -0.094 | 31.214
0 | 0.421 | 0.01143 | -0.094 | 36.854
0.5 | 0.48 | 0.01034 | -0.094 | 46.45
1 | 0.539 | 0.01049 | -0.094 | 51.364
1.5 | 0.597 | 0.01074 | -0.094 | 55.629
2 | 0.654 | 0.01639 | -0.094 | 39.903
2.5 | 0.708 | 0.0169 | -0.094 | 41.904
3 | 0.606 | 0.03567 | -0.029 | 16.999
3.5 | 0.639 | 0.03737 | -0.027 | 17.11
4 | 0.664 | 0.03948 | -0.027 | 16.826
4.5 | 0.677 | 0.04153 | -0.028 | 16.297
5 | 0.67 | 0.04476 | -0.028 | 14.979
5.5 | 0.643 | 0.04772 | -0.029 | 13.476
6 | 0.593 | 0.05135 | -0.029 | 11.54
6.5 | 0.522 | 0.05446 | -0.03 | 9.579
7 | 0.435 | 0.05895 | -0.03 | 7.372
7.5 | 0.336 | 0.06371 | -0.031 | 5.271

## 30. Re 500k Mach 0.25 (2)
BIGFOIL.COM POLAR EXPORT
MID 022
MID 022 |  |  |  | Cl Max: | 1.2005 | at alpha= | 18 | deg
XFOIL ncrit=9 |  |  |  | L/D Max: | 113.638 | at alpha= | 2 | deg
Re: | 500000 |  |  | Cd Min: | 0.27975 | at alpha= | 18 | deg
Mach: | 0.25 |  |  | Cl=0 at alpha= | -3.1757 | deg
|  |  |  | @ Cl=0.1, Cd= | 0.0088557
|  |  |  | @ Cl=0.4, Cd= | 0.0056401
|  |  |  | @ Cl=0.6, Cd= | 0.0053926
alpha (deg) | Cl | Cd | Cm | Cl/Cd
-20 | -0.8723 | 0.27705 | 0.0896 | -3.1485
-18.5 | -0.8181 | 0.25319 | 0.0771 | -3.2312
-18 | -0.8004 | 0.2462 | 0.0731 | -3.251
-17.5 | -0.7823 | 0.23925 | 0.069 | -3.2698
-17 | -0.764 | 0.2322 | 0.0648 | -3.2903
-16.5 | -0.7454 | 0.22504 | 0.0608 | -3.3123
-16 | -0.724 | 0.21858 | 0.0562 | -3.3123
-15.5 | -0.7056 | 0.21184 | 0.0519 | -3.3308
-15 | -0.6881 | 0.20496 | 0.0479 | -3.3572
-14.5 | -0.6713 | 0.19798 | 0.0441 | -3.3907
-14 | -0.6547 | 0.19088 | 0.0404 | -3.4299
-13.5 | -0.6388 | 0.18373 | 0.0369 | -3.4768
-13 | -0.6236 | 0.17653 | 0.0335 | -3.5325
-12.5 | -0.6087 | 0.16926 | 0.0302 | -3.5962
-12 | -0.5944 | 0.16196 | 0.027 | -3.67
-11.5 | -0.5806 | 0.15461 | 0.0239 | -3.7553
-11 | -0.5672 | 0.14727 | 0.0209 | -3.8514
-10.5 | -0.554 | 0.1399 | 0.0178 | -3.96
-10 | -0.5453 | 0.13056 | 0.0151 | -4.1766
-9.5 | -0.5341 | 0.12247 | 0.0132 | -4.3611
-9 | -0.5212 | 0.11547 | 0.0109 | -4.5137
-8.5 | -0.5082 | 0.10862 | 0.008 | -4.6787
-8 | -0.4949 | 0.10179 | 0.0049 | -4.862
-7.5 | -0.4814 | 0.09499 | 0.0014 | -5.0679
-7 | -0.4682 | 0.08827 | -0.0024 | -5.3042
-6.5 | -0.4469 | 0.08085 | -0.0091 | -5.5275
-6 | -0.4138 | 0.07247 | -0.0193 | -5.7099
-5.5 | -0.3603 | 0.06379 | -0.0337 | -5.6482
-4.5 | -0.2276 | 0.03728 | -0.0701 | -6.1052
-4 | -0.1422 | 0.02995 | -0.0801 | -4.7479
-3.5 | -0.0408 | 0.01513 | -0.0941 | -2.6966
-3 | 0.0221 | 0.01149 | -0.0948 | 1.9234
-2.5 | 0.085 | 0.00915 | -0.0955 | 9.2896
-2 | 0.1477 | 0.00792 | -0.0964 | 18.649
-1.5 | 0.2081 | 0.00729 | -0.0976 | 28.546
-1 | 0.2773 | 0.00679 | -0.1005 | 40.8395
-0.5 | 0.3553 | 0.00632 | -0.105 | 56.2184
0 | 0.4263 | 0.00524 | -0.1075 | 81.355
0.5 | 0.4911 | 0.00516 | -0.1083 | 95.1744
1 | 0.5432 | 0.00524 | -0.1062 | 103.6641
1.5 | 0.5949 | 0.00536 | -0.1039 | 110.9888
2 | 0.6466 | 0.00569 | -0.1015 | 113.638
2.5 | 0.6946 | 0.00768 | -0.0993 | 90.4427
3 | 0.7452 | 0.01089 | -0.0991 | 68.4298
3.5 | 0.8017 | 0.01248 | -0.098 | 64.2388
4 | 0.8551 | 0.01501 | -0.0965 | 56.9687
4.5 | 0.9083 | 0.01905 | -0.0942 | 47.6798
5 | 0.9665 | 0.02617 | -0.09 | 36.9316
5.5 | 0.9991 | 0.0379 | -0.0875 | 26.3615
6 | 1.0415 | 0.0422 | -0.0841 | 24.6801
6.5 | 1.0735 | 0.04953 | -0.081 | 21.6737
7 | 1.0864 | 0.05683 | -0.0791 | 19.1167
7.5 | 1.0768 | 0.06727 | -0.0775 | 16.0071
8 | 1.0529 | 0.07755 | -0.0771 | 13.577
8.5 | 1.0358 | 0.09209 | -0.0877 | 11.2477
9 | 1.0276 | 0.10754 | -0.0992 | 9.5555
9.5 | 1.017 | 0.12032 | -0.1057 | 8.4525
10 | 1.0037 | 0.13381 | -0.1116 | 7.5009
10.5 | 0.9965 | 0.147 | -0.1171 | 6.7789
11 | 1.0003 | 0.15777 | -0.1217 | 6.3402
11.5 | 1.0065 | 0.16815 | -0.1261 | 5.9857
12 | 1.0151 | 0.17817 | -0.1306 | 5.6974
12.5 | 1.0257 | 0.18787 | -0.1351 | 5.4596
13 | 1.0383 | 0.19716 | -0.1397 | 5.2663
13.5 | 1.053 | 0.20584 | -0.1448 | 5.1156
14 | 1.0691 | 0.21459 | -0.1503 | 4.9821
14.5 | 1.0846 | 0.22337 | -0.155 | 4.8556
15 | 1.1004 | 0.23192 | -0.1597 | 4.7447
15.5 | 1.1166 | 0.24032 | -0.1644 | 4.6463
16 | 1.1332 | 0.24853 | -0.169 | 4.5596
16.5 | 1.15 | 0.25657 | -0.1737 | 4.4822
17 | 1.167 | 0.26442 | -0.1783 | 4.4134
17.5 | 1.1839 | 0.27208 | -0.1828 | 4.3513
18 | 1.2005 | 0.27975 | -0.187 | 4.2913
18.5 | 0.8572 | 0.24766 | -0.129 | 3.4612
19 | 0.8632 | 0.25466 | -0.1313 | 3.3896
19.5 | 0.8693 | 0.26168 | -0.1335 | 3.322
20 | 0.8753 | 0.26876 | -0.1356 | 3.2568

## 31. Re 500k Mach 0.50 (1)
BIGFOIL.COM POLAR EXPORT
MID 022
MID 022 |  |  |  | Cl Max: | 1.227 | at alpha= | 20 | deg
JavaFoil+Calcfoil stall+Eppler ext transition |  |  |  | L/D Max: | 59.493 | at alpha= | 1.5 | deg
Re: | 500000 |  |  | Cd Min: | 0.01093 | at alpha= | 1 | deg
Mach: | 0.5 |  |  | Cl=0 at alpha= | -3.6035 | deg
|  |  |  | @ Cl=0.1, Cd= | 0.036483
|  |  |  | @ Cl=0.4, Cd= | 0.012116
|  |  |  | @ Cl=0.6, Cd= | 0.010961
alpha (deg) | Cl | Cd | Cm | Cl/Cd
-20 | -0.867 | 0.22663 | -0.057 | -3.825
-19.5 | -0.841 | 0.2237 | -0.057 | -3.761
-19 | -0.815 | 0.21542 | -0.055 | -3.781
-18.5 | -0.788 | 0.20372 | -0.054 | -3.867
-18 | -0.762 | 0.20031 | -0.053 | -3.803
-17.5 | -0.736 | 0.1944 | -0.053 | -3.786
-17 | -0.71 | 0.18876 | -0.053 | -3.762
-16.5 | -0.684 | 0.18793 | -0.053 | -3.641
-16 | -0.659 | 0.18003 | -0.053 | -3.658
-15.5 | -0.633 | 0.17706 | -0.053 | -3.573
-15 | -0.607 | 0.17131 | -0.053 | -3.541
-14.5 | -0.579 | 0.16079 | -0.05 | -3.603
-14 | -0.553 | 0.15688 | -0.049 | -3.524
-13.5 | -0.527 | 0.15287 | -0.049 | -3.445
-13 | -0.5 | 0.14718 | -0.049 | -3.4
-12.5 | -0.474 | 0.14379 | -0.049 | -3.298
-12 | -0.448 | 0.13882 | -0.049 | -3.227
-11.5 | -0.422 | 0.13557 | -0.049 | -3.111
-11 | -0.395 | 0.12755 | -0.046 | -3.094
-10.5 | -0.368 | 0.12201 | -0.046 | -3.018
-10 | -0.342 | 0.11891 | -0.046 | -2.875
-9.5 | -0.315 | 0.11648 | -0.046 | -2.708
-9 | -0.289 | 0.11261 | -0.046 | -2.566
-8.5 | -0.262 | 0.10598 | -0.043 | -2.474
-8 | -0.236 | 0.10151 | -0.043 | -2.322
-7.5 | -0.209 | 0.09769 | -0.043 | -2.141
-7 | -0.183 | 0.06829 | -0.04 | -2.673
-6.5 | -0.156 | 0.05714 | -0.04 | -2.73
-6 | -0.129 | 0.06309 | -0.039 | -2.05
-5.5 | -0.103 | 0.05111 | -0.038 | -2.011
-5 | -0.076 | 0.04632 | -0.037 | -1.645
-4.5 | -0.05 | 0.04505 | -0.035 | -1.101
-4 | -0.023 | 0.04275 | -0.034 | -0.539
-3.5 | 0.006 | 0.03971 | -0.033 | 0.142
-3 | 0.056 | 0.03777 | -0.033 | 1.475
-2.5 | 0.11 | 0.03619 | -0.032 | 3.032
-2 | 0.164 | 0.03498 | -0.034 | 4.686
-1.5 | 0.272 | 0.01362 | -0.105 | 19.968
-1 | 0.339 | 0.01231 | -0.105 | 27.515
-0.5 | 0.405 | 0.0121 | -0.105 | 33.461
0 | 0.471 | 0.01199 | -0.105 | 39.269
0.5 | 0.537 | 0.01194 | -0.105 | 44.961
1 | 0.602 | 0.01093 | -0.105 | 55.13
1.5 | 0.667 | 0.01122 | -0.106 | 59.493
2 | 0.729 | 0.01737 | -0.106 | 41.982
2.5 | 0.63 | 0.03458 | -0.037 | 18.216
3 | 0.663 | 0.03644 | -0.031 | 18.198
3.5 | 0.668 | 0.03871 | -0.031 | 17.262
4 | 0.52 | 0.04178 | -0.032 | 12.455
4.5 | 0.427 | 0.04468 | -0.034 | 9.55
5 | 0.453 | 0.04831 | -0.036 | 9.378
5.5 | 0.479 | 0.04969 | -0.037 | 9.646
6 | 0.506 | 0.0559 | -0.039 | 9.045
6.5 | 0.532 | 0.05374 | -0.041 | 9.898
7 | 0.558 | 0.06046 | -0.041 | 9.226
7.5 | 0.584 | 0.074 | -0.041 | 7.888
8 | 0.61 | 0.10335 | -0.044 | 5.904
8.5 | 0.636 | 0.10691 | -0.044 | 5.949
9 | 0.662 | 0.10729 | -0.044 | 6.168
9.5 | 0.687 | 0.11325 | -0.044 | 6.07
10 | 0.714 | 0.12335 | -0.047 | 5.789
10.5 | 0.74 | 0.12623 | -0.047 | 5.86
11 | 0.765 | 0.12735 | -0.047 | 6.009
11.5 | 0.791 | 0.13133 | -0.047 | 6.02
12 | 0.818 | 0.14029 | -0.052 | 5.832
12.5 | 0.843 | 0.1484 | -0.052 | 5.684
13 | 0.869 | 0.15202 | -0.052 | 5.714
13.5 | 0.894 | 0.15512 | -0.052 | 5.764
14 | 0.92 | 0.16244 | -0.053 | 5.662
14.5 | 0.949 | 0.17021 | -0.058 | 5.573
15 | 0.973 | 0.17894 | -0.057 | 5.435
15.5 | 0.997 | 0.18087 | -0.057 | 5.515
16 | 1.022 | 0.18636 | -0.057 | 5.486
16.5 | 1.048 | 0.19092 | -0.058 | 5.488
17 | 1.076 | 0.2032 | -0.061 | 5.294
17.5 | 1.101 | 0.21044 | -0.061 | 5.23
18 | 1.125 | 0.21262 | -0.061 | 5.291
18.5 | 1.149 | 0.21647 | -0.061 | 5.31
19 | 1.174 | 0.22103 | -0.061 | 5.311
19.5 | 1.199 | 0.22776 | -0.061 | 5.264
20 | 1.227 | 0.23646 | -0.064 | 5.188

## 32. Re 500k Mach 0.50 (2)
BIGFOIL.COM POLAR EXPORT
MID 022
MID 022 |  |  |  | Cl Max: | 1.0913 | at alpha= | 6 | deg
XFOIL ncrit=9 |  |  |  | L/D Max: | 563.784 | at alpha= | -0.5 | deg
Re: | 500000 |  |  | Cd Min: | 0.29993 | at alpha= | -20 | deg
Mach: | 0.5 |  |  | Cl=0 at alpha= | -2.8396 | deg
|  |  |  | @ Cl=0.1, Cd= | 0.001572
|  |  |  | @ Cl=0.4, Cd= | 0.00074655
|  |  |  | @ Cl=0.6, Cd= | 0.0054714
alpha (deg) | Cl | Cd | Cm | Cl/Cd
-20 | -0.956 | 0.29993 | 0.1048 | -3.1874
-19.5 | -0.9339 | 0.29115 | 0.0995 | -3.2076
-19 | -0.9113 | 0.28257 | 0.0941 | -3.225
-18.5 | -0.8884 | 0.274 | 0.0888 | -3.2423
-18 | -0.8653 | 0.26541 | 0.0835 | -3.2602
-17.5 | -0.8422 | 0.2568 | 0.0784 | -3.2796
-17 | -0.8183 | 0.24818 | 0.0732 | -3.2972
-16.5 | -0.7924 | 0.2412 | 0.0671 | -3.2852
-16 | -0.77 | 0.2337 | 0.0616 | -3.2948
-15.5 | -0.7481 | 0.22561 | 0.0567 | -3.3159
-15 | -0.7263 | 0.2174 | 0.052 | -3.3408
-14.5 | -0.7049 | 0.20919 | 0.0474 | -3.3697
-14 | -0.6841 | 0.20105 | 0.0431 | -3.4026
-13.5 | -0.6639 | 0.19295 | 0.0389 | -3.4408
-12 | -0.6082 | 0.16604 | 0.0289 | -3.663
-11.5 | -0.5909 | 0.158 | 0.026 | -3.7399
-11 | -0.5742 | 0.1503 | 0.023 | -3.8204
-10.5 | -0.5579 | 0.14272 | 0.0199 | -3.9091
-10 | -0.542 | 0.13521 | 0.0168 | -4.0086
-9.5 | -0.5264 | 0.12774 | 0.0137 | -4.1209
-9 | -0.511 | 0.12036 | 0.0106 | -4.2456
-8.5 | -0.4957 | 0.11305 | 0.0074 | -4.3848
-8 | -0.4798 | 0.10583 | 0.004 | -4.5337
-7.5 | -0.4617 | 0.09928 | -0.0008 | -4.6505
-7 | -0.4451 | 0.09282 | -0.0056 | -4.7953
-6.5 | -0.4291 | 0.08596 | -0.0095 | -4.9919
-6 | -0.408 | 0.07862 | -0.0152 | -5.1895
-5.5 | -0.3864 | 0.06957 | -0.0231 | -5.5541
-5 | -0.3673 | 0.06229 | -0.0273 | -5.8966
-4.5 | -0.3338 | 0.05512 | -0.0351 | -6.0559
-4 | -0.2489 | 0.04478 | -0.0564 | -5.5583
-3.5 | -0.1684 | 0.03193 | -0.0748 | -5.274
-3 | -0.0308 | 0.00637 | -0.0924 | -4.8352
-2.5 | 0.0652 | 0.0019 | -0.0999 | 34.3158
-2 | 0.1575 | 0.00103 | -0.105 | 152.9126
-1.5 | 0.2509 | 0.00087 | -0.1111 | 288.3908
-1 | 0.3384 | 0.00077 | -0.1164 | 439.4805
-0.5 | 0.4172 | 0.00074 | -0.1193 | 563.7838
0 | 0.4953 | 0.00618 | -0.1233 | 80.1456
0.5 | 0.5457 | 0.00538 | -0.1186 | 101.4312
1 | 0.6051 | 0.00548 | -0.116 | 110.4197
1.5 | 0.6655 | 0.00574 | -0.1134 | 115.9408
2 | 0.7211 | 0.00722 | -0.1102 | 99.8753
2.5 | 0.7797 | 0.00967 | -0.1093 | 80.6308
3 | 0.8415 | 0.01233 | -0.1076 | 68.2482
3.5 | 0.9046 | 0.01474 | -0.1048 | 61.3704
4 | 0.966 | 0.01887 | -0.101 | 51.1924
4.5 | 1.0245 | 0.02514 | -0.0965 | 40.7518
5 | 1.0662 | 0.03417 | -0.0916 | 31.2028
5.5 | 1.0887 | 0.04538 | -0.0872 | 23.9907
6 | 1.0913 | 0.05629 | -0.0853 | 19.3871
6.5 | 1.0776 | 0.06708 | -0.0859 | 16.0644
7 | 1.0526 | 0.07869 | -0.0913 | 13.3765
7.5 | 1.0407 | 0.09292 | -0.1034 | 11.2
8 | 1.0328 | 0.10471 | -0.1096 | 9.8634
8.5 | 1.0272 | 0.11575 | -0.1142 | 8.8743
9 | 0.8666 | 0.11507 | -0.0944 | 7.5311
9.5 | 0.8592 | 0.12413 | -0.0966 | 6.9218
10 | 0.8417 | 0.13445 | -0.0992 | 6.2603
10.5 | 0.8343 | 0.14195 | -0.1012 | 5.8774
11 | 0.8321 | 0.14966 | -0.1036 | 5.5599

## 33. Re 750k Mach 0.00 (1)
BIGFOIL.COM POLAR EXPORT
MID 022
MID 022 |  |  |  | Cl Max: | 0.687 | at alpha= | 2.5 | deg
JavaFoil+Calcfoil stall+Eppler ext transition |  |  |  | L/D Max: | 58.22 | at alpha= | 1.5 | deg
Re: | 750000 |  |  | Cd Min: | 0.00952 | at alpha= | 0.5 | deg
Mach: | 0 |  |  | Cl=0 at alpha= | -3.5698 | deg
|  |  |  | @ Cl=0.1, Cd= | 0.033745
|  |  |  | @ Cl=0.4, Cd= | 0.010625
|  |  |  | @ Cl=0.6, Cd= | 0.05791
alpha (deg) | Cl | Cd | Cm | Cl/Cd
-13 | -0.103 | 0.10505 | -0.036 | -0.98
-12.5 | -0.111 | 0.09838 | -0.035 | -1.132
-12 | -0.12 | 0.0941 | -0.035 | -1.279
-11.5 | -0.13 | 0.08837 | -0.035 | -1.47
-11 | -0.14 | 0.08376 | -0.035 | -1.672
-10.5 | -0.15 | 0.08164 | -0.033 | -1.842
-10 | -0.161 | 0.07642 | -0.033 | -2.105
-9.5 | -0.171 | 0.07141 | -0.033 | -2.394
-9 | -0.18 | 0.0677 | -0.033 | -2.661
-8.5 | -0.188 | 0.06324 | -0.032 | -2.967
-8 | -0.193 | 0.05917 | -0.032 | -3.254
-7.5 | -0.193 | 0.05587 | -0.031 | -3.454
-7 | -0.188 | 0.05365 | -0.031 | -3.51
-6.5 | -0.178 | 0.05039 | -0.03 | -3.536
-6 | -0.162 | 0.04772 | -0.03 | -3.394
-5.5 | -0.139 | 0.04538 | -0.029 | -3.069
-5 | -0.11 | 0.04295 | -0.029 | -2.57
-4.5 | -0.076 | 0.04077 | -0.028 | -1.86
-4 | -0.037 | 0.03913 | -0.028 | -0.939
-3.5 | 0.006 | 0.03737 | -0.028 | 0.156
-3 | 0.051 | 0.03599 | -0.028 | 1.404
-2.5 | 0.096 | 0.03483 | -0.029 | 2.769
-2 | 0.178 | 0.01259 | -0.091 | 14.144
-1.5 | 0.236 | 0.01239 | -0.091 | 19.031
-1 | 0.293 | 0.01088 | -0.091 | 26.971
-0.5 | 0.351 | 0.01072 | -0.091 | 32.702
0 | 0.408 | 0.01061 | -0.091 | 38.446
0.5 | 0.465 | 0.00952 | -0.091 | 48.824
1 | 0.522 | 0.0097 | -0.091 | 53.78
1.5 | 0.578 | 0.00994 | -0.091 | 58.22
2 | 0.634 | 0.01532 | -0.091 | 41.345
2.5 | 0.687 | 0.01568 | -0.091 | 43.808
3 | 0.59 | 0.0349 | -0.033 | 16.895
3.5 | 0.624 | 0.03649 | -0.027 | 17.099
4 | 0.653 | 0.03815 | -0.027 | 17.115
4.5 | 0.674 | 0.04024 | -0.027 | 16.752
5 | 0.684 | 0.04277 | -0.027 | 15.99
5.5 | 0.682 | 0.04482 | -0.028 | 15.215
6 | 0.668 | 0.04749 | -0.029 | 14.057
6.5 | 0.643 | 0.0505 | -0.029 | 12.727
7 | 0.61 | 0.05383 | -0.03 | 11.324
7.5 | 0.57 | 0.05791 | -0.03 | 9.846

## 34. Re 750k Mach 0.00 (2)
BIGFOIL.COM POLAR EXPORT
MID 022
MID 022 |  |  |  | Cl Max: | 0.935 | at alpha= | 5 | deg
XFOIL ncrit=9 |  |  |  | L/D Max: | 123.045 | at alpha= | 1.5 | deg
Re: | 750000 |  |  | Cd Min: | 0.0209 | at alpha= | 5 | deg
Mach: | 0 |  |  | Cl=0 at alpha= | -99 | deg
|  |  |  | @ Cl=0.1, Cd= | 0.00508
|  |  |  | @ Cl=0.4, Cd= | 0.00508
|  |  |  | @ Cl=0.6, Cd= | 0.0051053
alpha (deg) | Cl | Cd | Cm | Cl/Cd
0 | 0.4224 | 0.00508 | -0.1053 | 83.1496
0.5 | 0.4654 | 0.00429 | -0.1017 | 108.4848
1 | 0.5171 | 0.00441 | -0.1002 | 117.2562
1.5 | 0.5697 | 0.00463 | -0.099 | 123.0454
2 | 0.6207 | 0.00543 | -0.0976 | 114.3094
2.5 | 0.672 | 0.00738 | -0.0974 | 91.0569
3 | 0.7235 | 0.00981 | -0.0975 | 73.7513
3.5 | 0.7783 | 0.01087 | -0.097 | 71.6007
4 | 0.8312 | 0.01275 | -0.096 | 65.1922
4.5 | 0.8821 | 0.01623 | -0.0941 | 54.35
5 | 0.935 | 0.0209 | -0.0919 | 44.7368

## 35. Re 750k Mach 0.10 (1)
BIGFOIL.COM POLAR EXPORT
MID 022
MID 022 |  |  |  | Cl Max: | 0.69 | at alpha= | 2.5 | deg
JavaFoil+Calcfoil stall+Eppler ext transition |  |  |  | L/D Max: | 58.362 | at alpha= | 1.5 | deg
Re: | 750000 |  |  | Cd Min: | 0.00954 | at alpha= | 0.5 | deg
Mach: | 0.1 |  |  | Cl=0 at alpha= | -3.5698 | deg
|  |  |  | @ Cl=0.1, Cd= | 0.034017
|  |  |  | @ Cl=0.4, Cd= | 0.010659
|  |  |  | @ Cl=0.6, Cd= | 0.05727
alpha (deg) | Cl | Cd | Cm | Cl/Cd
-12.5 | -0.085 | 0.10017 | -0.036 | -0.852
-12 | -0.095 | 0.09491 | -0.036 | -1
-11.5 | -0.105 | 0.08892 | -0.035 | -1.184
-11 | -0.116 | 0.08387 | -0.035 | -1.388
-10.5 | -0.128 | 0.07911 | -0.034 | -1.619
-10 | -0.14 | 0.07709 | -0.033 | -1.818
-9.5 | -0.152 | 0.07214 | -0.033 | -2.109
-9 | -0.164 | 0.06743 | -0.033 | -2.425
-8.5 | -0.173 | 0.06323 | -0.032 | -2.744
-8 | -0.181 | 0.05981 | -0.032 | -3.027
-7.5 | -0.184 | 0.05595 | -0.032 | -3.289
-7 | -0.182 | 0.05295 | -0.031 | -3.434
-6.5 | -0.174 | 0.0506 | -0.031 | -3.436
-6 | -0.159 | 0.0476 | -0.03 | -3.349
-5.5 | -0.138 | 0.04505 | -0.03 | -3.064
-5 | -0.11 | 0.04324 | -0.029 | -2.543
-4.5 | -0.076 | 0.04099 | -0.029 | -1.85
-4 | -0.037 | 0.03914 | -0.028 | -0.94
-3.5 | 0.006 | 0.03741 | -0.028 | 0.156
-3 | 0.051 | 0.03601 | -0.028 | 1.409
-2.5 | 0.097 | 0.03483 | -0.029 | 2.782
-2 | 0.179 | 0.0126 | -0.092 | 14.202
-1.5 | 0.237 | 0.01241 | -0.092 | 19.101
-1 | 0.295 | 0.01089 | -0.092 | 27.065
-0.5 | 0.352 | 0.01075 | -0.092 | 32.781
0 | 0.41 | 0.01064 | -0.092 | 38.539
0.5 | 0.467 | 0.00954 | -0.092 | 48.982
1 | 0.525 | 0.00973 | -0.092 | 53.933
1.5 | 0.581 | 0.00996 | -0.092 | 58.362
2 | 0.637 | 0.01538 | -0.092 | 41.404
2.5 | 0.69 | 0.01574 | -0.092 | 43.854
3 | 0.592 | 0.03492 | -0.033 | 16.956
3.5 | 0.626 | 0.03652 | -0.027 | 17.151
4 | 0.655 | 0.03829 | -0.027 | 17.106
4.5 | 0.675 | 0.04026 | -0.028 | 16.769
5 | 0.683 | 0.04283 | -0.027 | 15.947
5.5 | 0.678 | 0.04488 | -0.028 | 15.11
6 | 0.66 | 0.04755 | -0.029 | 13.88
6.5 | 0.631 | 0.05061 | -0.029 | 12.458
7 | 0.592 | 0.05414 | -0.03 | 10.936
7.5 | 0.547 | 0.05727 | -0.031 | 9.557

## 36. Re 750k Mach 0.10 (2)
BIGFOIL.COM POLAR EXPORT
MID 022
MID 022 |  |  |  | Cl Max: | 0.9402 | at alpha= | 5 | deg
XFOIL ncrit=9 |  |  |  | L/D Max: | 123.14 | at alpha= | 1.5 | deg
Re: | 750000 |  |  | Cd Min: | 0.02125 | at alpha= | 5 | deg
Mach: | 0.1 |  |  | Cl=0 at alpha= | -99 | deg
|  |  |  | @ Cl=0.1, Cd= | 0.0051
|  |  |  | @ Cl=0.4, Cd= | 0.0051
|  |  |  | @ Cl=0.6, Cd= | 0.005104
alpha (deg) | Cl | Cd | Cm | Cl/Cd
0 | 0.4244 | 0.0051 | -0.1057 | 83.2157
0.5 | 0.4676 | 0.0043 | -0.1021 | 108.7442
1 | 0.5196 | 0.00442 | -0.1006 | 117.5566
1.5 | 0.5726 | 0.00465 | -0.0994 | 123.1398
2 | 0.6239 | 0.0055 | -0.098 | 113.4364
2.5 | 0.6756 | 0.00745 | -0.0979 | 90.6846
3 | 0.7275 | 0.00984 | -0.0979 | 73.9329
3.5 | 0.7826 | 0.01096 | -0.0973 | 71.4051
4 | 0.8358 | 0.01291 | -0.0963 | 64.7405
4.5 | 0.887 | 0.01651 | -0.0943 | 53.725
5 | 0.9402 | 0.02125 | -0.092 | 44.2447

## 37. Re 750k Mach 0.25 (1)
BIGFOIL.COM POLAR EXPORT
MID 022
MID 022 |  |  |  | Cl Max: | 0.708 | at alpha= | 2.5 | deg
JavaFoil+Calcfoil stall+Eppler ext transition |  |  |  | L/D Max: | 59.405 | at alpha= | 1.5 | deg
Re: | 750000 |  |  | Cd Min: | 0.0096 | at alpha= | 0.5 | deg
Mach: | 0.25 |  |  | Cl=0 at alpha= | -3.5698 | deg
|  |  |  | @ Cl=0.1, Cd= | 0.034668
|  |  |  | @ Cl=0.4, Cd= | 0.05954
|  |  |  | @ Cl=0.6, Cd= | 0.05954
alpha (deg) | Cl | Cd | Cm | Cl/Cd
-11 | -0.041 | 0.08646 | -0.036 | -0.479
-10.5 | -0.039 | 0.08115 | -0.036 | -0.476
-10 | -0.036 | 0.07616 | -0.036 | -0.471
-9.5 | -0.033 | 0.07184 | -0.036 | -0.46
-9 | -0.03 | 0.06751 | -0.035 | -0.449
-8.5 | -0.027 | 0.06562 | -0.034 | -0.419
-8 | -0.065 | 0.06153 | -0.034 | -1.05
-7.5 | -0.1 | 0.05753 | -0.033 | -1.743
-7 | -0.123 | 0.05396 | -0.033 | -2.275
-6.5 | -0.135 | 0.05084 | -0.032 | -2.659
-6 | -0.137 | 0.04835 | -0.032 | -2.825
-5.5 | -0.127 | 0.0457 | -0.031 | -2.768
-5 | -0.105 | 0.04359 | -0.03 | -2.42
-4.5 | -0.075 | 0.04137 | -0.03 | -1.812
-4 | -0.037 | 0.03928 | -0.029 | -0.943
-3.5 | 0.006 | 0.03772 | -0.029 | 0.157
-3 | 0.052 | 0.03612 | -0.029 | 1.437
-2.5 | 0.099 | 0.03493 | -0.03 | 2.845
-2 | 0.184 | 0.01267 | -0.094 | 14.508
-1.5 | 0.244 | 0.01247 | -0.094 | 19.52
-1 | 0.303 | 0.01098 | -0.094 | 27.6
-0.5 | 0.362 | 0.01085 | -0.094 | 33.355
0 | 0.421 | 0.01076 | -0.094 | 39.158
0.5 | 0.48 | 0.0096 | -0.094 | 50.01
1 | 0.539 | 0.0098 | -0.094 | 55.001
1.5 | 0.597 | 0.01006 | -0.094 | 59.405
2 | 0.654 | 0.01557 | -0.094 | 41.992
2.5 | 0.708 | 0.01596 | -0.094 | 44.389
3 | 0.607 | 0.0351 | -0.031 | 17.281
3.5 | 0.64 | 0.03665 | -0.028 | 17.45
4 | 0.664 | 0.03862 | -0.028 | 17.205
4.5 | 0.677 | 0.04058 | -0.029 | 16.679
5 | 0.671 | 0.04305 | -0.028 | 15.574
5.5 | 0.643 | 0.04572 | -0.03 | 14.067
6 | 0.593 | 0.04892 | -0.03 | 12.113
6.5 | 0.522 | 0.05265 | -0.031 | 9.91
7 | 0.435 | 0.0553 | -0.032 | 7.859
7.5 | 0.336 | 0.05954 | -0.032 | 5.642

## 38. Re 750k Mach 0.25 (2)
BIGFOIL.COM POLAR EXPORT
MID 022
MID 022 |  |  |  | Cl Max: | 1.0157 | at alpha= | 5.5 | deg
XFOIL ncrit=9 |  |  |  | L/D Max: | 124 | at alpha= | 1.5 | deg
Re: | 750000 |  |  | Cd Min: | 0.02937 | at alpha= | 5.5 | deg
Mach: | 0.25 |  |  | Cl=0 at alpha= | -99 | deg
|  |  |  | @ Cl=0.1, Cd= | 0.0052
|  |  |  | @ Cl=0.4, Cd= | 0.0052
|  |  |  | @ Cl=0.6, Cd= | 0.004991
alpha (deg) | Cl | Cd | Cm | Cl/Cd
0 | 0.4351 | 0.0052 | -0.1081 | 83.6731
0.5 | 0.4802 | 0.00434 | -0.1045 | 110.6452
1 | 0.5341 | 0.00448 | -0.103 | 119.2188
1.5 | 0.589 | 0.00475 | -0.1018 | 124
2 | 0.6415 | 0.0059 | -0.1003 | 108.7288
2.5 | 0.6953 | 0.00786 | -0.1003 | 88.4606
3 | 0.7497 | 0.01002 | -0.1001 | 74.8204
3.5 | 0.8061 | 0.01158 | -0.0992 | 69.6114
4 | 0.8607 | 0.01386 | -0.0977 | 62.0996
4.5 | 0.9141 | 0.01808 | -0.0953 | 50.5586
5 | 0.9688 | 0.02332 | -0.0924 | 41.5437
5.5 | 1.0157 | 0.02937 | -0.0897 | 34.5829

## 39. Re 750k Mach 0.50 (1)
BIGFOIL.COM POLAR EXPORT
MID 022
MID 022 |  |  |  | Cl Max: | 1.228 | at alpha= | 20 | deg
JavaFoil+Calcfoil stall+Eppler ext transition |  |  |  | L/D Max: | 63.213 | at alpha= | 1.5 | deg
Re: | 750000 |  |  | Cd Min: | 0.01023 | at alpha= | 1 | deg
Mach: | 0.5 |  |  | Cl=0 at alpha= | -3.6035 | deg
|  |  |  | @ Cl=0.1, Cd= | 0.035667
|  |  |  | @ Cl=0.4, Cd= | 0.011371
|  |  |  | @ Cl=0.6, Cd= | 0.01026
alpha (deg) | Cl | Cd | Cm | Cl/Cd
-20 | -0.867 | 0.20801 | -0.057 | -4.168
-19.5 | -0.841 | 0.20556 | -0.057 | -4.093
-19 | -0.815 | 0.19808 | -0.056 | -4.117
-18.5 | -0.788 | 0.19067 | -0.054 | -4.134
-18 | -0.762 | 0.18487 | -0.054 | -4.122
-17.5 | -0.736 | 0.18063 | -0.053 | -4.076
-17 | -0.71 | 0.17653 | -0.053 | -4.024
-16.5 | -0.684 | 0.1704 | -0.053 | -4.016
-16 | -0.659 | 0.16673 | -0.053 | -3.95
-15.5 | -0.633 | 0.16053 | -0.053 | -3.941
-15 | -0.607 | 0.155 | -0.053 | -3.914
-14.5 | -0.58 | 0.14903 | -0.051 | -3.889
-14 | -0.553 | 0.14129 | -0.049 | -3.913
-13.5 | -0.527 | 0.13925 | -0.049 | -3.782
-13 | -0.501 | 0.1337 | -0.049 | -3.744
-12.5 | -0.474 | 0.13031 | -0.049 | -3.64
-12 | -0.448 | 0.12546 | -0.049 | -3.572
-11.5 | -0.422 | 0.12222 | -0.049 | -3.451
-11 | -0.395 | 0.1145 | -0.046 | -3.447
-10.5 | -0.368 | 0.11189 | -0.046 | -3.292
-10 | -0.342 | 0.10885 | -0.046 | -3.142
-9.5 | -0.315 | 0.1037 | -0.046 | -3.042
-9 | -0.289 | 0.10256 | -0.046 | -2.818
-8.5 | -0.262 | 0.09537 | -0.043 | -2.75
-8 | -0.236 | 0.06697 | -0.044 | -3.52
-7.5 | -0.209 | 0.05962 | -0.044 | -3.51
-7 | -0.183 | 0.06475 | -0.041 | -2.819
-6.5 | -0.156 | 0.0543 | -0.041 | -2.873
-6 | -0.129 | 0.05047 | -0.04 | -2.564
-5.5 | -0.103 | 0.04873 | -0.039 | -2.109
-5 | -0.076 | 0.04468 | -0.037 | -1.706
-4.5 | -0.05 | 0.04307 | -0.036 | -1.152
-4 | -0.023 | 0.04054 | -0.035 | -0.568
-3.5 | 0.006 | 0.03874 | -0.034 | 0.146
-3 | 0.056 | 0.03684 | -0.033 | 1.512
-2.5 | 0.11 | 0.0354 | -0.032 | 3.1
-2 | 0.164 | 0.03428 | -0.034 | 4.781
-1.5 | 0.272 | 0.01277 | -0.105 | 21.289
-1 | 0.339 | 0.01151 | -0.105 | 29.434
-0.5 | 0.405 | 0.01136 | -0.105 | 35.626
0 | 0.471 | 0.01128 | -0.105 | 41.743
0.5 | 0.537 | 0.01121 | -0.105 | 47.864
1 | 0.602 | 0.01023 | -0.105 | 58.876
1.5 | 0.667 | 0.01056 | -0.106 | 63.213
2 | 0.729 | 0.01647 | -0.106 | 44.288
2.5 | 0.786 | 0.01698 | -0.106 | 46.311
3 | 0.663 | 0.03573 | -0.032 | 18.563
3.5 | 0.668 | 0.03788 | -0.032 | 17.642
4 | 0.52 | 0.04051 | -0.033 | 12.845
4.5 | 0.427 | 0.04284 | -0.035 | 9.964
5 | 0.453 | 0.04649 | -0.037 | 9.746
5.5 | 0.479 | 0.04774 | -0.038 | 10.04
6 | 0.506 | 0.05273 | -0.039 | 9.588
6.5 | 0.532 | 0.05178 | -0.042 | 10.275
7 | 0.558 | 0.05753 | -0.042 | 9.698
7.5 | 0.584 | 0.06815 | -0.041 | 8.567
8 | 0.61 | 0.0961 | -0.044 | 6.351
8.5 | 0.636 | 0.09504 | -0.044 | 6.693
9 | 0.662 | 0.09862 | -0.044 | 6.711
9.5 | 0.688 | 0.10117 | -0.044 | 6.796
10 | 0.714 | 0.11115 | -0.048 | 6.426
10.5 | 0.74 | 0.11404 | -0.048 | 6.488
11 | 0.765 | 0.11913 | -0.048 | 6.424
11.5 | 0.791 | 0.12109 | -0.048 | 6.531
12 | 0.818 | 0.12884 | -0.052 | 6.352
12.5 | 0.844 | 0.13452 | -0.052 | 6.271
13 | 0.869 | 0.137 | -0.052 | 6.342
13.5 | 0.894 | 0.14157 | -0.053 | 6.316
14 | 0.92 | 0.1481 | -0.054 | 6.214
14.5 | 0.949 | 0.15607 | -0.058 | 6.081
15 | 0.973 | 0.16114 | -0.057 | 6.036
15.5 | 0.998 | 0.16522 | -0.057 | 6.038
16 | 1.023 | 0.17121 | -0.057 | 5.973
16.5 | 1.048 | 0.1756 | -0.058 | 5.97
17 | 1.077 | 0.18593 | -0.061 | 5.792
17.5 | 1.101 | 0.19078 | -0.061 | 5.77
18 | 1.125 | 0.19297 | -0.061 | 5.831
18.5 | 1.15 | 0.19825 | -0.061 | 5.799
19 | 1.174 | 0.20353 | -0.061 | 5.769
19.5 | 1.2 | 0.20976 | -0.062 | 5.719
20 | 1.228 | 0.2187 | -0.064 | 5.615

## 40. Re 750k Mach 0.50 (2)
BIGFOIL.COM POLAR EXPORT
MID 022
MID 022 |  |  |  | Cl Max: | 1.095 | at alpha= | 6 | deg
XFOIL ncrit=9 |  |  |  | L/D Max: | 124.75 | at alpha= | 1 | deg
Re: | 750000 |  |  | Cd Min: | 0.14866 | at alpha= | 10 | deg
Mach: | 0.5 |  |  | Cl=0 at alpha= | -99 | deg
|  |  |  | @ Cl=0.1, Cd= | 0.00553
|  |  |  | @ Cl=0.4, Cd= | 0.00553
|  |  |  | @ Cl=0.6, Cd= | 0.0048115
alpha (deg) | Cl | Cd | Cm | Cl/Cd
0 | 0.4836 | 0.00553 | -0.1189 | 87.4503
0.5 | 0.5442 | 0.00534 | -0.1171 | 101.9101
1 | 0.5988 | 0.0048 | -0.1136 | 124.75
1.5 | 0.6612 | 0.0054 | -0.112 | 122.4444
2 | 0.7217 | 0.00718 | -0.1111 | 100.5153
2.5 | 0.7815 | 0.00985 | -0.1106 | 79.3401
3 | 0.8481 | 0.01121 | -0.1089 | 75.6557
3.5 | 0.9095 | 0.01429 | -0.106 | 63.6459
4 | 0.9718 | 0.01839 | -0.1023 | 52.8439
4.5 | 1.0266 | 0.02499 | -0.0979 | 41.0804
5 | 1.0708 | 0.03225 | -0.0932 | 33.2031
5.5 | 1.0924 | 0.04413 | -0.0884 | 24.7541
6 | 1.095 | 0.05496 | -0.0861 | 19.9236
6.5 | 1.0819 | 0.06612 | -0.0867 | 16.3627
7 | 1.0565 | 0.07828 | -0.0927 | 13.4964
7.5 | 1.0442 | 0.09312 | -0.1056 | 11.2135
8 | 1.0355 | 0.10559 | -0.1126 | 9.8068
8.5 | 1.0303 | 0.11732 | -0.1182 | 8.782
9 | 1.0288 | 0.12854 | -0.1232 | 8.0037
9.5 | 1.0306 | 0.13934 | -0.1279 | 7.3963
10 | 1.0356 | 0.14866 | -0.1312 | 6.9662

## 41. Re 1M Mach 0.00 (1)
BIGFOIL.COM POLAR EXPORT
MID 022
MID 022 |  |  |  | Cl Max: | 0.736 | at alpha= | 3 | deg
JavaFoil+Calcfoil stall+Eppler ext transition |  |  |  | L/D Max: | 60.162 | at alpha= | 1.5 | deg
Re: | 1000000 |  |  | Cd Min: | 0.00916 | at alpha= | 0.5 | deg
Mach: | 0 |  |  | Cl=0 at alpha= | -3.5698 | deg
|  |  |  | @ Cl=0.1, Cd= | 0.033321
|  |  |  | @ Cl=0.4, Cd= | 0.010388
|  |  |  | @ Cl=0.6, Cd= | 0.05928
alpha (deg) | Cl | Cd | Cm | Cl/Cd
-13 | -0.103 | 0.1015 | -0.037 | -1.015
-12.5 | -0.111 | 0.09549 | -0.037 | -1.166
-12 | -0.12 | 0.09115 | -0.037 | -1.321
-11.5 | -0.13 | 0.08578 | -0.036 | -1.516
-11 | -0.14 | 0.08111 | -0.036 | -1.727
-10.5 | -0.15 | 0.07655 | -0.035 | -1.965
-10 | -0.161 | 0.07271 | -0.035 | -2.214
-9.5 | -0.171 | 0.06853 | -0.035 | -2.496
-9 | -0.18 | 0.06594 | -0.034 | -2.732
-8.5 | -0.188 | 0.062 | -0.033 | -3.027
-8 | -0.193 | 0.05824 | -0.033 | -3.307
-7.5 | -0.193 | 0.0547 | -0.032 | -3.528
-7 | -0.188 | 0.05182 | -0.032 | -3.635
-6.5 | -0.178 | 0.04891 | -0.032 | -3.645
-6 | -0.162 | 0.04624 | -0.031 | -3.503
-5.5 | -0.139 | 0.04425 | -0.03 | -3.148
-5 | -0.11 | 0.04193 | -0.03 | -2.633
-4.5 | -0.076 | 0.04018 | -0.029 | -1.888
-4 | -0.037 | 0.03838 | -0.028 | -0.957
-3.5 | 0.006 | 0.03689 | -0.028 | 0.158
-3 | 0.051 | 0.03552 | -0.028 | 1.423
-2.5 | 0.096 | 0.03441 | -0.03 | 2.803
-2 | 0.178 | 0.01209 | -0.091 | 14.733
-1.5 | 0.236 | 0.01192 | -0.091 | 19.779
-1 | 0.293 | 0.01051 | -0.091 | 27.906
-0.5 | 0.351 | 0.01044 | -0.091 | 33.596
0 | 0.408 | 0.01038 | -0.091 | 39.291
0.5 | 0.465 | 0.00916 | -0.091 | 50.77
1 | 0.522 | 0.00937 | -0.091 | 55.697
1.5 | 0.578 | 0.00961 | -0.091 | 60.162
2 | 0.634 | 0.01476 | -0.091 | 42.919
2.5 | 0.687 | 0.0152 | -0.091 | 45.182
3 | 0.736 | 0.01554 | -0.092 | 47.354
3.5 | 0.624 | 0.03603 | -0.027 | 17.316
4 | 0.653 | 0.03773 | -0.028 | 17.308
4.5 | 0.674 | 0.03957 | -0.028 | 17.037
5 | 0.684 | 0.04173 | -0.027 | 16.387
5.5 | 0.682 | 0.04395 | -0.029 | 15.517
6 | 0.668 | 0.04681 | -0.03 | 14.263
6.5 | 0.643 | 0.04956 | -0.03 | 12.971
7 | 0.61 | 0.05252 | -0.031 | 11.608
7.5 | 0.57 | 0.05602 | -0.031 | 10.181
8 | 0.527 | 0.05928 | -0.032 | 8.897

## 42. Re 1M Mach 0.00 (2)
BIGFOIL.COM POLAR EXPORT
MID 022
MID 022 |  |  |  | Cl Max: | 0.8862 | at alpha= | 4.5 | deg
XFOIL ncrit=9 |  |  |  | L/D Max: | 125.501 | at alpha= | 1 | deg
Re: | 1000000 |  |  | Cd Min: | 0.01469 | at alpha= | 4.5 | deg
Mach: | 0 |  |  | Cl=0 at alpha= | -99 | deg
|  |  |  | @ Cl=0.1, Cd= | 0.00484
|  |  |  | @ Cl=0.4, Cd= | 0.00484
|  |  |  | @ Cl=0.6, Cd= | 0.0052819
alpha (deg) | Cl | Cd | Cm | Cl/Cd
0 | 0.4132 | 0.00484 | -0.1023 | 85.3719
0.5 | 0.4656 | 0.00463 | -0.1013 | 100.5616
1 | 0.5133 | 0.00409 | -0.0989 | 125.5012
1.5 | 0.5669 | 0.00452 | -0.0981 | 125.4204
2 | 0.6199 | 0.00574 | -0.0978 | 107.9965
2.5 | 0.6729 | 0.00748 | -0.0981 | 89.9599
3 | 0.7261 | 0.00922 | -0.0981 | 78.7527
3.5 | 0.7808 | 0.01049 | -0.0975 | 74.4328
4 | 0.8351 | 0.01146 | -0.097 | 72.8709
4.5 | 0.8862 | 0.01469 | -0.0952 | 60.3268

## 43. Re 1M Mach 0.10 (1)
BIGFOIL.COM POLAR EXPORT
MID 022
MID 022 |  |  |  | Cl Max: | 0.739 | at alpha= | 3 | deg
JavaFoil+Calcfoil stall+Eppler ext transition |  |  |  | L/D Max: | 60.306 | at alpha= | 1.5 | deg
Re: | 1000000 |  |  | Cd Min: | 0.00918 | at alpha= | 0.5 | deg
Mach: | 0.1 |  |  | Cl=0 at alpha= | -3.5698 | deg
|  |  |  | @ Cl=0.1, Cd= | 0.033613
|  |  |  | @ Cl=0.4, Cd= | 0.01041
|  |  |  | @ Cl=0.6, Cd= | 0.05897
alpha (deg) | Cl | Cd | Cm | Cl/Cd
-12.5 | -0.085 | 0.09637 | -0.037 | -0.886
-12 | -0.095 | 0.09105 | -0.037 | -1.043
-11.5 | -0.105 | 0.08669 | -0.036 | -1.215
-11 | -0.116 | 0.0814 | -0.036 | -1.431
-10.5 | -0.128 | 0.07695 | -0.036 | -1.666
-10 | -0.14 | 0.07301 | -0.035 | -1.92
-9.5 | -0.152 | 0.06881 | -0.035 | -2.212
-9 | -0.164 | 0.06483 | -0.034 | -2.523
-8.5 | -0.174 | 0.06184 | -0.033 | -2.806
-8 | -0.181 | 0.05813 | -0.033 | -3.115
-7.5 | -0.184 | 0.05471 | -0.033 | -3.365
-7 | -0.182 | 0.05192 | -0.032 | -3.503
-6.5 | -0.174 | 0.04895 | -0.032 | -3.553
-6 | -0.159 | 0.04631 | -0.031 | -3.443
-5.5 | -0.138 | 0.04436 | -0.031 | -3.112
-5 | -0.11 | 0.04211 | -0.03 | -2.611
-4.5 | -0.076 | 0.0402 | -0.029 | -1.886
-4 | -0.037 | 0.03841 | -0.029 | -0.958
-3.5 | 0.006 | 0.0369 | -0.028 | 0.158
-3 | 0.051 | 0.0356 | -0.029 | 1.426
-2.5 | 0.097 | 0.03443 | -0.03 | 2.815
-2 | 0.179 | 0.0121 | -0.092 | 14.795
-1.5 | 0.237 | 0.01194 | -0.092 | 19.851
-1 | 0.295 | 0.01053 | -0.092 | 28.002
-0.5 | 0.352 | 0.01046 | -0.092 | 33.691
0 | 0.41 | 0.0104 | -0.092 | 39.431
0.5 | 0.467 | 0.00918 | -0.092 | 50.928
1 | 0.525 | 0.00936 | -0.092 | 56.038
1.5 | 0.581 | 0.00964 | -0.092 | 60.306
2 | 0.637 | 0.01481 | -0.092 | 42.979
2.5 | 0.69 | 0.01516 | -0.092 | 45.518
3 | 0.739 | 0.0156 | -0.092 | 47.381
3.5 | 0.626 | 0.03605 | -0.027 | 17.373
4 | 0.655 | 0.03776 | -0.028 | 17.348
4.5 | 0.675 | 0.03974 | -0.028 | 16.988
5 | 0.683 | 0.04176 | -0.028 | 16.353
5.5 | 0.678 | 0.04426 | -0.029 | 15.324
6 | 0.66 | 0.04682 | -0.03 | 14.098
6.5 | 0.631 | 0.04961 | -0.03 | 12.711
7 | 0.592 | 0.05265 | -0.031 | 11.248
7.5 | 0.547 | 0.05641 | -0.032 | 9.705
8 | 0.499 | 0.05897 | -0.033 | 8.467

## 44. Re 1M Mach 0.10 (2)
BIGFOIL.COM POLAR EXPORT
MID 022
MID 022 |  |  |  | Cl Max: | 1.0742 | at alpha= | 6.5 | deg
XFOIL ncrit=9 |  |  |  | L/D Max: | 125.547 | at alpha= | 1 | deg
Re: | 1000000 |  |  | Cd Min: | 0.03835 | at alpha= | 6 | deg
Mach: | 0.1 |  |  | Cl=0 at alpha= | -99 | deg
|  |  |  | @ Cl=0.1, Cd= | 0.00486
|  |  |  | @ Cl=0.4, Cd= | 0.00486
|  |  |  | @ Cl=0.6, Cd= | 0.0052503
alpha (deg) | Cl | Cd | Cm | Cl/Cd
0 | 0.4152 | 0.00486 | -0.1028 | 85.4321
0.5 | 0.468 | 0.00465 | -0.1017 | 100.6452
1 | 0.516 | 0.00411 | -0.0994 | 125.5474
1.5 | 0.5699 | 0.00455 | -0.0986 | 125.2527
2 | 0.6232 | 0.00579 | -0.0982 | 107.6339
2.5 | 0.6765 | 0.00754 | -0.0985 | 89.7215
3 | 0.7301 | 0.00926 | -0.0985 | 78.8445
3.5 | 0.7852 | 0.01053 | -0.0979 | 74.5679
4 | 0.8398 | 0.01161 | -0.0973 | 72.3342
4.5 | 0.8911 | 0.01503 | -0.0953 | 59.2881
5 | 0.9375 | 0.02596 | -0.0918 | 36.1133
5.5 | 0.9814 | 0.03219 | -0.0894 | 30.4877
6 | 1.0203 | 0.03835 | -0.0865 | 26.605
6.5 | 1.0742 | 0.03723 | -0.0855 | 28.8531

## 45. Re 1M Mach 0.25 (1)
BIGFOIL.COM POLAR EXPORT
MID 022
MID 022 |  |  |  | Cl Max: | 0.708 | at alpha= | 2.5 | deg
JavaFoil+Calcfoil stall+Eppler ext transition |  |  |  | L/D Max: | 61.367 | at alpha= | 1.5 | deg
Re: | 1000000 |  |  | Cd Min: | 0.00948 | at alpha= | 1 | deg
Mach: | 0.25 |  |  | Cl=0 at alpha= | -3.5698 | deg
|  |  |  | @ Cl=0.1, Cd= | 0.034257
|  |  |  | @ Cl=0.4, Cd= | 0.05695
|  |  |  | @ Cl=0.6, Cd= | 0.05695
alpha (deg) | Cl | Cd | Cm | Cl/Cd
-11 | -0.041 | 0.08395 | -0.037 | -0.493
-10.5 | -0.039 | 0.07915 | -0.037 | -0.488
-10 | -0.036 | 0.07447 | -0.037 | -0.481
-9.5 | -0.033 | 0.07031 | -0.037 | -0.47
-9 | -0.03 | 0.06607 | -0.037 | -0.459
-8.5 | -0.028 | 0.06244 | -0.036 | -0.441
-8 | -0.065 | 0.05867 | -0.035 | -1.102
-7.5 | -0.1 | 0.05588 | -0.034 | -1.795
-7 | -0.123 | 0.05272 | -0.034 | -2.329
-6.5 | -0.135 | 0.0495 | -0.033 | -2.731
-6 | -0.137 | 0.0468 | -0.033 | -2.919
-5.5 | -0.127 | 0.0444 | -0.032 | -2.85
-5 | -0.105 | 0.04251 | -0.031 | -2.482
-4.5 | -0.075 | 0.04041 | -0.031 | -1.855
-4 | -0.037 | 0.03862 | -0.03 | -0.959
-3.5 | 0.006 | 0.03709 | -0.029 | 0.16
-3 | 0.052 | 0.03568 | -0.029 | 1.455
-2.5 | 0.099 | 0.03452 | -0.03 | 2.879
-2 | 0.184 | 0.01218 | -0.094 | 15.084
-1.5 | 0.244 | 0.01199 | -0.094 | 20.315
-1 | 0.303 | 0.01064 | -0.094 | 28.468
-0.5 | 0.362 | 0.01058 | -0.094 | 34.227
0 | 0.421 | 0.01053 | -0.094 | 40.011
0.5 | 0.48 | 0.01042 | -0.094 | 46.1
1 | 0.539 | 0.00948 | -0.094 | 56.859
1.5 | 0.597 | 0.00973 | -0.094 | 61.367
2 | 0.654 | 0.015 | -0.094 | 43.589
2.5 | 0.708 | 0.01537 | -0.094 | 46.072
3 | 0.607 | 0.0347 | -0.034 | 17.489
3.5 | 0.64 | 0.03626 | -0.029 | 17.637
4 | 0.664 | 0.03799 | -0.028 | 17.489
4.5 | 0.677 | 0.04001 | -0.029 | 16.92
5 | 0.671 | 0.04233 | -0.029 | 15.843
5.5 | 0.643 | 0.04471 | -0.03 | 14.387
6 | 0.593 | 0.04757 | -0.031 | 12.459
6.5 | 0.522 | 0.05044 | -0.032 | 10.346
7 | 0.435 | 0.05379 | -0.033 | 8.082
7.5 | 0.336 | 0.05695 | -0.034 | 5.9

## 46. Re 1M Mach 0.25 (2)
BIGFOIL.COM POLAR EXPORT
MID 022
MID 022 |  |  |  | Cl Max: | 0.9183 | at alpha= | 4.5 | deg
XFOIL ncrit=9 |  |  |  | L/D Max: | 126.986 | at alpha= | 1 | deg
Re: | 1000000 |  |  | Cd Min: | 0.01679 | at alpha= | 4.5 | deg
Mach: | 0.25 |  |  | Cl=0 at alpha= | -99 | deg
|  |  |  | @ Cl=0.1, Cd= | 0.00492
|  |  |  | @ Cl=0.4, Cd= | 0.00492
|  |  |  | @ Cl=0.6, Cd= | 0.0050819
alpha (deg) | Cl | Cd | Cm | Cl/Cd
0 | 0.4262 | 0.00492 | -0.1053 | 86.626
0.5 | 0.481 | 0.00478 | -0.1042 | 100.6276
1 | 0.5308 | 0.00418 | -0.1019 | 126.9856
1.5 | 0.5862 | 0.00475 | -0.101 | 123.4105
2 | 0.6415 | 0.00608 | -0.1008 | 105.5099
2.5 | 0.6964 | 0.00788 | -0.101 | 88.3756
3 | 0.7524 | 0.00946 | -0.1007 | 79.5349
3.5 | 0.8094 | 0.01078 | -0.0999 | 75.0835
4 | 0.8652 | 0.01255 | -0.0987 | 68.9402
4.5 | 0.9183 | 0.01679 | -0.0962 | 54.6933

## 47. Re 1M Mach 0.50 (1)
BIGFOIL.COM POLAR EXPORT
MID 022
MID 022 |  |  |  | Cl Max: | 1.229 | at alpha= | 20 | deg
JavaFoil+Calcfoil stall+Eppler ext transition |  |  |  | L/D Max: | 65.117 | at alpha= | 1.5 | deg
Re: | 1000000 |  |  | Cd Min: | 0.01025 | at alpha= | 1.5 | deg
Mach: | 0.5 |  |  | Cl=0 at alpha= | -3.6035 | deg
|  |  |  | @ Cl=0.1, Cd= | 0.035204
|  |  |  | @ Cl=0.4, Cd= | 0.011
|  |  |  | @ Cl=0.6, Cd= | 0.010941
alpha (deg) | Cl | Cd | Cm | Cl/Cd
-20 | -0.867 | 0.20016 | -0.057 | -4.332
-19.5 | -0.842 | 0.19471 | -0.057 | -4.322
-19 | -0.816 | 0.18863 | -0.057 | -4.326
-18.5 | -0.789 | 0.1803 | -0.055 | -4.374
-18 | -0.762 | 0.17719 | -0.054 | -4.302
-17.5 | -0.736 | 0.17202 | -0.054 | -4.281
-17 | -0.71 | 0.16617 | -0.053 | -4.275
-16.5 | -0.684 | 0.16267 | -0.053 | -4.208
-16 | -0.659 | 0.15884 | -0.053 | -4.147
-15.5 | -0.633 | 0.15394 | -0.053 | -4.11
-15 | -0.607 | 0.14832 | -0.053 | -4.09
-14.5 | -0.58 | 0.14217 | -0.052 | -4.079
-14 | -0.553 | 0.13586 | -0.05 | -4.07
-13.5 | -0.527 | 0.13082 | -0.049 | -4.026
-13 | -0.501 | 0.12533 | -0.049 | -3.994
-12.5 | -0.474 | 0.12195 | -0.049 | -3.89
-12 | -0.448 | 0.11977 | -0.049 | -3.742
-11.5 | -0.422 | 0.11654 | -0.05 | -3.619
-11 | -0.395 | 0.10846 | -0.046 | -3.639
-10.5 | -0.368 | 0.10539 | -0.046 | -3.496
-10 | -0.342 | 0.10238 | -0.046 | -3.341
-9.5 | -0.316 | 0.1001 | -0.047 | -3.153
-9 | -0.289 | 0.09609 | -0.047 | -3.009
-8.5 | -0.262 | 0.07522 | -0.044 | -3.488
-8 | -0.236 | 0.06462 | -0.044 | -3.65
-7.5 | -0.209 | 0.0581 | -0.045 | -3.603
-7 | -0.183 | 0.06171 | -0.042 | -2.959
-6.5 | -0.156 | 0.05325 | -0.041 | -2.93
-6 | -0.129 | 0.04933 | -0.041 | -2.624
-5.5 | -0.103 | 0.04565 | -0.039 | -2.252
-5 | -0.076 | 0.04399 | -0.038 | -1.732
-4.5 | -0.05 | 0.04127 | -0.036 | -1.202
-4 | -0.023 | 0.0396 | -0.035 | -0.582
-3.5 | 0.006 | 0.03801 | -0.034 | 0.149
-3 | 0.056 | 0.03628 | -0.034 | 1.535
-2.5 | 0.11 | 0.03496 | -0.033 | 3.139
-2 | 0.164 | 0.03389 | -0.035 | 4.838
-1.5 | 0.272 | 0.01235 | -0.105 | 22.021
-1 | 0.339 | 0.01112 | -0.105 | 30.457
-0.5 | 0.405 | 0.01099 | -0.105 | 36.84
0 | 0.471 | 0.01094 | -0.105 | 43.048
0.5 | 0.537 | 0.01097 | -0.105 | 48.942
1 | 0.602 | 0.01094 | -0.106 | 55.048
1.5 | 0.667 | 0.01025 | -0.106 | 65.117
2 | 0.729 | 0.01587 | -0.106 | 45.951
2.5 | 0.786 | 0.01637 | -0.106 | 48.041
3 | 0.663 | 0.03527 | -0.032 | 18.803
3.5 | 0.668 | 0.03722 | -0.032 | 17.958
4 | 0.52 | 0.03941 | -0.034 | 13.207
4.5 | 0.427 | 0.04172 | -0.036 | 10.23
5 | 0.453 | 0.04404 | -0.037 | 10.289
5.5 | 0.479 | 0.04652 | -0.038 | 10.305
6 | 0.506 | 0.05135 | -0.04 | 9.848
6.5 | 0.532 | 0.05054 | -0.043 | 10.531
7 | 0.558 | 0.0563 | -0.042 | 9.912
7.5 | 0.584 | 0.06549 | -0.042 | 8.916
8 | 0.61 | 0.08936 | -0.045 | 6.831
8.5 | 0.636 | 0.09195 | -0.045 | 6.92
9 | 0.662 | 0.09312 | -0.045 | 7.11
9.5 | 0.688 | 0.098 | -0.045 | 7.018
10 | 0.714 | 0.10336 | -0.048 | 6.911
10.5 | 0.74 | 0.10624 | -0.048 | 6.965
11 | 0.765 | 0.11135 | -0.048 | 6.874
11.5 | 0.791 | 0.11427 | -0.048 | 6.922
12 | 0.819 | 0.12331 | -0.053 | 6.638
12.5 | 0.844 | 0.12599 | -0.052 | 6.696
13 | 0.869 | 0.12988 | -0.052 | 6.69
13.5 | 0.894 | 0.13468 | -0.053 | 6.641
14 | 0.921 | 0.14136 | -0.055 | 6.514
14.5 | 0.95 | 0.14772 | -0.059 | 6.428
15 | 0.973 | 0.15316 | -0.057 | 6.351
15.5 | 0.998 | 0.15532 | -0.057 | 6.424
16 | 1.023 | 0.16121 | -0.058 | 6.345
16.5 | 1.049 | 0.16577 | -0.059 | 6.328
17 | 1.078 | 0.1754 | -0.062 | 6.144
17.5 | 1.101 | 0.17895 | -0.061 | 6.152
18 | 1.125 | 0.18382 | -0.061 | 6.122
18.5 | 1.15 | 0.18684 | -0.061 | 6.154
19 | 1.175 | 0.19213 | -0.061 | 6.113
19.5 | 1.2 | 0.20013 | -0.062 | 5.998
20 | 1.229 | 0.20642 | -0.065 | 5.954

## 48. Re 1M Mach 0.50 (2)
BIGFOIL.COM POLAR EXPORT
MID 022
MID 022 |  |  |  | Cl Max: | 1.1002 | at alpha= | 6 | deg
XFOIL ncrit=9 |  |  |  | L/D Max: | 120.08 | at alpha= | 1 | deg
Re: | 1000000 |  |  | Cd Min: | 0.13993 | at alpha= | 9.5 | deg
Mach: | 0.5 |  |  | Cl=0 at alpha= | -99 | deg
|  |  |  | @ Cl=0.1, Cd= | 0.00519
|  |  |  | @ Cl=0.4, Cd= | 0.00519
|  |  |  | @ Cl=0.6, Cd= | 0.0050271
alpha (deg) | Cl | Cd | Cm | Cl/Cd
0 | 0.4764 | 0.00519 | -0.1165 | 91.7919
0.5 | 0.5396 | 0.00518 | -0.1154 | 104.1699
1 | 0.6028 | 0.00502 | -0.1144 | 120.0797
1.5 | 0.6589 | 0.00581 | -0.112 | 113.4079
2 | 0.7232 | 0.00706 | -0.1118 | 102.4363
2.5 | 0.7851 | 0.00933 | -0.1113 | 84.1479
3 | 0.8518 | 0.01063 | -0.1097 | 80.1317
3.5 | 0.9156 | 0.01309 | -0.107 | 69.9465
4 | 0.9778 | 0.01733 | -0.1032 | 56.4224
4.5 | 1.0343 | 0.02382 | -0.0986 | 43.4215
5 | 1.071 | 0.0328 | -0.0937 | 32.6524
5.5 | 1.0958 | 0.04142 | -0.0894 | 26.4558
6 | 1.1002 | 0.05196 | -0.0864 | 21.174
6.5 | 1.0852 | 0.06243 | -0.0856 | 17.3827
7 | 1.0573 | 0.07384 | -0.0898 | 14.3188
7.5 | 1.0434 | 0.09011 | -0.1044 | 11.5792
8 | 1.0201 | 0.10543 | -0.1129 | 9.6756
8.5 | 1.0166 | 0.11732 | -0.1183 | 8.6652
9 | 1.0164 | 0.12877 | -0.1232 | 7.8931
9.5 | 1.0198 | 0.13993 | -0.128 | 7.2879

## 49. Re 2M Mach 0.00 (1)
BIGFOIL.COM POLAR EXPORT
MID 022
MID 022 |  |  |  | Cl Max: | 0.779 | at alpha= | 3.5 | deg
JavaFoil+Calcfoil stall+Eppler ext transition |  |  |  | L/D Max: | 61.656 | at alpha= | 1.5 | deg
Re: | 2000000 |  |  | Cd Min: | 0.00938 | at alpha= | 1.5 | deg
Mach: | 0 |  |  | Cl=0 at alpha= | -3.5698 | deg
|  |  |  | @ Cl=0.1, Cd= | 0.018235
|  |  |  | @ Cl=0.4, Cd= | 0.010184
|  |  |  | @ Cl=0.6, Cd= | 0.05944
alpha (deg) | Cl | Cd | Cm | Cl/Cd
-13 | -0.103 | 0.09595 | -0.041 | -1.076
-12.5 | -0.112 | 0.09042 | -0.041 | -1.234
-12 | -0.121 | 0.08555 | -0.041 | -1.41
-11.5 | -0.13 | 0.08106 | -0.041 | -1.607
-11 | -0.14 | 0.07671 | -0.041 | -1.83
-10.5 | -0.151 | 0.0728 | -0.04 | -2.072
-10 | -0.161 | 0.06864 | -0.041 | -2.35
-9.5 | -0.171 | 0.06508 | -0.04 | -2.634
-9 | -0.181 | 0.06158 | -0.04 | -2.933
-8.5 | -0.188 | 0.05835 | -0.039 | -3.223
-8 | -0.193 | 0.05523 | -0.039 | -3.494
-7.5 | -0.193 | 0.05234 | -0.037 | -3.693
-7 | -0.189 | 0.04963 | -0.036 | -3.8
-6.5 | -0.179 | 0.04701 | -0.037 | -3.797
-6 | -0.162 | 0.04442 | -0.038 | -3.655
-5.5 | -0.14 | 0.04234 | -0.037 | -3.296
-5 | -0.11 | 0.0405 | -0.034 | -2.728
-4.5 | -0.076 | 0.0388 | -0.032 | -1.956
-4 | -0.037 | 0.03732 | -0.03 | -0.984
-3.5 | 0.006 | 0.03594 | -0.029 | 0.162
-3 | 0.051 | 0.03481 | -0.03 | 1.452
-2.5 | 0.12 | 0.01147 | -0.091 | 10.5
-2 | 0.178 | 0.0114 | -0.091 | 15.617
-1.5 | 0.236 | 0.01134 | -0.091 | 20.79
-1 | 0.293 | 0.01023 | -0.091 | 28.693
-0.5 | 0.351 | 0.01015 | -0.091 | 34.529
0 | 0.408 | 0.01019 | -0.091 | 40.039
0.5 | 0.465 | 0.01024 | -0.091 | 45.392
1 | 0.522 | 0.01034 | -0.091 | 50.496
1.5 | 0.578 | 0.00938 | -0.091 | 61.656
2 | 0.634 | 0.01361 | -0.091 | 46.534
2.5 | 0.687 | 0.01392 | -0.091 | 49.316
3 | 0.736 | 0.01433 | -0.092 | 51.356
3.5 | 0.779 | 0.01464 | -0.092 | 53.253
4 | 0.654 | 0.0368 | -0.033 | 17.762
4.5 | 0.674 | 0.03856 | -0.031 | 17.491
5 | 0.684 | 0.04047 | -0.03 | 16.904
5.5 | 0.682 | 0.04259 | -0.032 | 16.018
6 | 0.668 | 0.04487 | -0.033 | 14.887
6.5 | 0.643 | 0.04747 | -0.033 | 13.551
7 | 0.61 | 0.05006 | -0.034 | 12.188
7.5 | 0.571 | 0.05308 | -0.034 | 10.751
8 | 0.528 | 0.05576 | -0.035 | 9.465
8.5 | 0.484 | 0.05944 | -0.036 | 8.138

## 50. Re 2M Mach 0.00 (2)
BIGFOIL.COM POLAR EXPORT
MID 022
MID 022 |  |  |  | Cl Max: | 0.8931 | at alpha= | 4.5 | deg
XFOIL ncrit=9 |  |  |  | L/D Max: | 102.744 | at alpha= | 2 | deg
Re: | 2000000 |  |  | Cd Min: | 0.01248 | at alpha= | 4.5 | deg
Mach: | 0 |  |  | Cl=0 at alpha= | -99 | deg
|  |  |  | @ Cl=0.1, Cd= | 0.00457
|  |  |  | @ Cl=0.4, Cd= | 0.00457
|  |  |  | @ Cl=0.6, Cd= | 0.0058969
alpha (deg) | Cl | Cd | Cm | Cl/Cd
0 | 0.4032 | 0.00457 | -0.0991 | 88.2276
0.5 | 0.4591 | 0.00469 | -0.0991 | 97.8891
1 | 0.5149 | 0.00518 | -0.0993 | 99.4015
1.5 | 0.5708 | 0.00569 | -0.0999 | 100.3163
2 | 0.6216 | 0.00605 | -0.099 | 102.7438
2.5 | 0.6762 | 0.00725 | -0.0993 | 93.269
3 | 0.7314 | 0.00813 | -0.0992 | 89.9631
3.5 | 0.7867 | 0.00859 | -0.099 | 91.5832
4 | 0.8413 | 0.00976 | -0.0986 | 86.1988
4.5 | 0.8931 | 0.01248 | -0.0972 | 71.5625

## 51. Re 2M Mach 0.10 (1)
BIGFOIL.COM POLAR EXPORT
MID 022
MID 022 |  |  |  | Cl Max: | 0.739 | at alpha= | 3 | deg
JavaFoil+Calcfoil stall+Eppler ext transition |  |  |  | L/D Max: | 55.516 | at alpha= | 1.5 | deg
Re: | 2000000 |  |  | Cd Min: | 0.01017 | at alpha= | -0.5 | deg
Mach: | 0.1 |  |  | Cl=0 at alpha= | -3.5698 | deg
|  |  |  | @ Cl=0.1, Cd= | 0.018465
|  |  |  | @ Cl=0.4, Cd= | 0.010178
|  |  |  | @ Cl=0.6, Cd= | 0.05595
alpha (deg) | Cl | Cd | Cm | Cl/Cd
-12.5 | -0.085 | 0.09092 | -0.041 | -0.94
-12 | -0.095 | 0.08661 | -0.041 | -1.098
-11.5 | -0.106 | 0.08145 | -0.041 | -1.296
-11 | -0.117 | 0.07713 | -0.041 | -1.513
-10.5 | -0.128 | 0.07308 | -0.041 | -1.757
-10 | -0.141 | 0.06901 | -0.04 | -2.036
-9.5 | -0.153 | 0.0652 | -0.041 | -2.34
-9 | -0.164 | 0.06171 | -0.04 | -2.658
-8.5 | -0.174 | 0.05844 | -0.04 | -2.976
-8 | -0.181 | 0.05525 | -0.04 | -3.285
-7.5 | -0.184 | 0.05241 | -0.038 | -3.518
-7 | -0.182 | 0.04971 | -0.037 | -3.664
-6.5 | -0.174 | 0.04705 | -0.037 | -3.702
-6 | -0.16 | 0.04446 | -0.039 | -3.595
-5.5 | -0.138 | 0.04241 | -0.037 | -3.261
-5 | -0.11 | 0.04044 | -0.037 | -2.724
-4.5 | -0.076 | 0.03882 | -0.032 | -1.955
-4 | -0.037 | 0.03732 | -0.03 | -0.986
-3.5 | 0.006 | 0.03598 | -0.029 | 0.162
-3 | 0.051 | 0.03481 | -0.03 | 1.458
-2.5 | 0.121 | 0.01146 | -0.091 | 10.559
-2 | 0.179 | 0.01141 | -0.092 | 15.679
-1.5 | 0.237 | 0.01136 | -0.092 | 20.859
-1 | 0.295 | 0.01025 | -0.092 | 28.762
-0.5 | 0.352 | 0.01017 | -0.092 | 34.657
0 | 0.41 | 0.01018 | -0.092 | 40.269
0.5 | 0.467 | 0.01026 | -0.092 | 45.547
1 | 0.525 | 0.01037 | -0.092 | 50.597
1.5 | 0.581 | 0.01047 | -0.092 | 55.516
2 | 0.637 | 0.01366 | -0.092 | 46.597
2.5 | 0.69 | 0.01398 | -0.092 | 49.363
3 | 0.739 | 0.01439 | -0.092 | 51.376
3.5 | 0.627 | 0.03524 | -0.035 | 17.798
4 | 0.655 | 0.03687 | -0.032 | 17.775
4.5 | 0.675 | 0.03859 | -0.031 | 17.502
5 | 0.683 | 0.04059 | -0.031 | 16.834
5.5 | 0.679 | 0.04266 | -0.032 | 15.906
6 | 0.66 | 0.04496 | -0.033 | 14.692
6.5 | 0.631 | 0.04739 | -0.033 | 13.316
7 | 0.593 | 0.05012 | -0.035 | 11.823
7.5 | 0.548 | 0.05307 | -0.035 | 10.322
8 | 0.5 | 0.05595 | -0.035 | 8.929

## 52. Re 2M Mach 0.10 (2)
BIGFOIL.COM POLAR EXPORT
MID 022
MID 022 |  |  |  | Cl Max: | 1.1283 | at alpha= | 7 | deg
XFOIL ncrit=9 |  |  |  | L/D Max: | 102.965 | at alpha= | 2 | deg
Re: | 2000000 |  |  | Cd Min: | 0.03477 | at alpha= | 7 | deg
Mach: | 0.1 |  |  | Cl=0 at alpha= | -99 | deg
|  |  |  | @ Cl=0.1, Cd= | 0.00458
|  |  |  | @ Cl=0.4, Cd= | 0.00458
|  |  |  | @ Cl=0.6, Cd= | 0.0059134
alpha (deg) | Cl | Cd | Cm | Cl/Cd
0 | 0.4053 | 0.00458 | -0.0995 | 88.4934
0.5 | 0.4616 | 0.00471 | -0.0995 | 98.0042
1 | 0.5177 | 0.00521 | -0.0998 | 99.3666
1.5 | 0.5739 | 0.00575 | -0.1004 | 99.8087
2 | 0.625 | 0.00607 | -0.0995 | 102.9654
2.5 | 0.6798 | 0.00733 | -0.0998 | 92.7422
3 | 0.7355 | 0.00816 | -0.0996 | 90.1348
3.5 | 0.7912 | 0.00862 | -0.0994 | 91.7865
4 | 0.8461 | 0.00989 | -0.0989 | 85.5511
4.5 | 0.898 | 0.01283 | -0.0974 | 69.9922
5.5 | 0.9965 | 0.02318 | -0.0931 | 42.9896
6 | 1.0427 | 0.02751 | -0.091 | 37.9026
6.5 | 1.0871 | 0.03189 | -0.0887 | 34.0891
7 | 1.1283 | 0.03477 | -0.0873 | 32.4504

## 53. Re 2M Mach 0.25 (1)
BIGFOIL.COM POLAR EXPORT
MID 022
MID 022 |  |  |  | Cl Max: | 0.757 | at alpha= | 3 | deg
JavaFoil+Calcfoil stall+Eppler ext transition |  |  |  | L/D Max: | 56.025 | at alpha= | 1.5 | deg
Re: | 2000000 |  |  | Cd Min: | 0.01025 | at alpha= | -0.5 | deg
Mach: | 0.25 |  |  | Cl=0 at alpha= | -3.5698 | deg
|  |  |  | @ Cl=0.1, Cd= | 0.019317
|  |  |  | @ Cl=0.4, Cd= | 0.05683
|  |  |  | @ Cl=0.6, Cd= | 0.05683
alpha (deg) | Cl | Cd | Cm | Cl/Cd
-11 | -0.041 | 0.07911 | -0.041 | -0.524
-10.5 | -0.039 | 0.07438 | -0.041 | -0.52
-10 | -0.036 | 0.0701 | -0.042 | -0.512
-9.5 | -0.033 | 0.06624 | -0.042 | -0.5
-9 | -0.03 | 0.06252 | -0.042 | -0.486
-8.5 | -0.028 | 0.05911 | -0.041 | -0.466
-8 | -0.065 | 0.05578 | -0.042 | -1.162
-7.5 | -0.101 | 0.05282 | -0.041 | -1.903
-7 | -0.123 | 0.05017 | -0.039 | -2.452
-6.5 | -0.135 | 0.04767 | -0.038 | -2.839
-6 | -0.137 | 0.04499 | -0.038 | -3.041
-5.5 | -0.127 | 0.04272 | -0.038 | -2.967
-5 | -0.106 | 0.04078 | -0.036 | -2.59
-4.5 | -0.075 | 0.03898 | -0.034 | -1.924
-4 | -0.037 | 0.03747 | -0.032 | -0.989
-3.5 | 0.006 | 0.03606 | -0.03 | 0.165
-3 | 0.052 | 0.03487 | -0.03 | 1.489
-2.5 | 0.124 | 0.01154 | -0.094 | 10.755
-2 | 0.184 | 0.01149 | -0.094 | 15.987
-1.5 | 0.244 | 0.01142 | -0.094 | 21.32
-1 | 0.303 | 0.01034 | -0.094 | 29.305
-0.5 | 0.362 | 0.01025 | -0.094 | 35.315
0 | 0.421 | 0.01028 | -0.094 | 40.97
0.5 | 0.48 | 0.01036 | -0.094 | 46.367
1 | 0.539 | 0.01047 | -0.094 | 51.461
1.5 | 0.597 | 0.01066 | -0.094 | 56.025
2 | 0.654 | 0.01382 | -0.094 | 47.32
2.5 | 0.708 | 0.01418 | -0.094 | 49.955
3 | 0.757 | 0.01452 | -0.095 | 52.176
3.5 | 0.64 | 0.03536 | -0.036 | 18.109
4 | 0.665 | 0.03703 | -0.032 | 17.951
4.5 | 0.677 | 0.0388 | -0.032 | 17.454
5 | 0.671 | 0.04089 | -0.032 | 16.406
5.5 | 0.644 | 0.04306 | -0.033 | 14.945
6 | 0.593 | 0.04537 | -0.035 | 13.071
6.5 | 0.522 | 0.04788 | -0.035 | 10.907
7 | 0.435 | 0.05098 | -0.036 | 8.533
7.5 | 0.336 | 0.05388 | -0.037 | 6.24
8 | 0.227 | 0.05683 | -0.038 | 3.996

## 54. Re 2M Mach 0.25 (2)
BIGFOIL.COM POLAR EXPORT
MID 022
MID 022 |  |  |  | Cl Max: | 1.13 | at alpha= | 7.5 | deg
XFOIL ncrit=9 |  |  |  | L/D Max: | 103.307 | at alpha= | 2 | deg
Re: | 2000000 |  |  | Cd Min: | 0.18446 | at alpha= | 12.5 | deg
Mach: | 0.25 |  |  | Cl=0 at alpha= | -3.4258 | deg
|  |  |  | @ Cl=0.1, Cd= | 0.0066841
|  |  |  | @ Cl=0.4, Cd= | 0.0046359
|  |  |  | @ Cl=0.6, Cd= | 0.0060236
alpha (deg) | Cl | Cd | Cm | Cl/Cd
-5 | -0.281 | 0.0445 | -0.0591 | -6.3146
-4.5 | -0.1461 | 0.01595 | -0.0943 | -9.1599
-4 | -0.0905 | 0.01865 | -0.093 | -4.8525
-3 | 0.0671 | 0.00745 | -0.1034 | 9.0067
-2.5 | 0.1281 | 0.00603 | -0.1034 | 21.2438
-2 | 0.1868 | 0.00543 | -0.1029 | 34.4015
-1 | 0.3013 | 0.00483 | -0.1024 | 62.381
-0.5 | 0.3591 | 0.00465 | -0.1023 | 77.2258
0 | 0.417 | 0.00463 | -0.1022 | 90.0648
0.5 | 0.475 | 0.00479 | -0.1022 | 99.1649
1 | 0.5328 | 0.00537 | -0.1025 | 99.2179
1.5 | 0.5908 | 0.00598 | -0.103 | 98.796
2 | 0.6436 | 0.00623 | -0.1021 | 103.3066
2.5 | 0.7 | 0.00773 | -0.1023 | 90.5563
3 | 0.7582 | 0.0083 | -0.1019 | 91.3494
3.5 | 0.8161 | 0.00884 | -0.1015 | 92.319
4 | 0.8723 | 0.0108 | -0.1004 | 80.7685
4.5 | 0.9249 | 0.01497 | -0.0982 | 61.7836
5.5 | 1.0246 | 0.02554 | -0.0931 | 40.1175
6 | 1.0674 | 0.03168 | -0.0899 | 33.6932
6.5 | 1.1031 | 0.03918 | -0.0863 | 28.1547
7 | 1.1286 | 0.0463 | -0.0836 | 24.3758
7.5 | 1.13 | 0.05803 | -0.0809 | 19.4727
8 | 1.115 | 0.07117 | -0.0805 | 15.6667
8.5 | 1.0861 | 0.08314 | -0.0834 | 13.0635
9 | 1.0539 | 0.1053 | -0.1024 | 10.0085
9.5 | 1.035 | 0.12081 | -0.1104 | 8.5672
10 | 1.026 | 0.13353 | -0.116 | 7.6837
10.5 | 1.0235 | 0.14485 | -0.1208 | 7.0659
11 | 1.0247 | 0.15551 | -0.1253 | 6.5893
11.5 | 1.0286 | 0.16559 | -0.1296 | 6.2117
12 | 1.035 | 0.17525 | -0.1339 | 5.9058
12.5 | 1.0433 | 0.18446 | -0.1381 | 5.656

## 55. Re 2M Mach 0.50 (1)
BIGFOIL.COM POLAR EXPORT
MID 022
MID 022 |  |  |  | Cl Max: | 1.232 | at alpha= | 20 | deg
JavaFoil+Calcfoil stall+Eppler ext transition |  |  |  | L/D Max: | 54.838 | at alpha= | 1 | deg
Re: | 2000000 |  |  | Cd Min: | 0.01064 | at alpha= | -0.5 | deg
Mach: | 0.5 |  |  | Cl=0 at alpha= | -3.6035 | deg
|  |  |  | @ Cl=0.1, Cd= | 0.034534
|  |  |  | @ Cl=0.4, Cd= | 0.010648
|  |  |  | @ Cl=0.6, Cd= | 0.010983
alpha (deg) | Cl | Cd | Cm | Cl/Cd
-20 | -0.868 | 0.18102 | -0.057 | -4.792
-19.5 | -0.842 | 0.17669 | -0.057 | -4.765
-19 | -0.818 | 0.17177 | -0.058 | -4.76
-18.5 | -0.79 | 0.16412 | -0.056 | -4.813
-18 | -0.763 | 0.16059 | -0.055 | -4.752
-17.5 | -0.737 | 0.15388 | -0.054 | -4.789
-17 | -0.711 | 0.14905 | -0.054 | -4.769
-16.5 | -0.685 | 0.1454 | -0.054 | -4.711
-16 | -0.659 | 0.14051 | -0.054 | -4.689
-15.5 | -0.633 | 0.13637 | -0.053 | -4.641
-15 | -0.607 | 0.13297 | -0.054 | -4.564
-14.5 | -0.581 | 0.12827 | -0.054 | -4.529
-14 | -0.553 | 0.12246 | -0.051 | -4.518
-13.5 | -0.527 | 0.11635 | -0.05 | -4.529
-13 | -0.501 | 0.11243 | -0.05 | -4.455
-12.5 | -0.475 | 0.10914 | -0.05 | -4.349
-12 | -0.448 | 0.10596 | -0.05 | -4.232
-11.5 | -0.422 | 0.10278 | -0.05 | -4.106
-11 | -0.395 | 0.09699 | -0.048 | -4.073
-10.5 | -0.369 | 0.08238 | -0.048 | -4.476
-10 | -0.342 | 0.07406 | -0.048 | -4.622
-9.5 | -0.316 | 0.06789 | -0.048 | -4.652
-9 | -0.289 | 0.06286 | -0.049 | -4.605
-8.5 | -0.263 | 0.06825 | -0.046 | -3.847
-8 | -0.236 | 0.06016 | -0.047 | -3.924
-7.5 | -0.21 | 0.05483 | -0.048 | -3.823
-7 | -0.183 | 0.05325 | -0.045 | -3.433
-6.5 | -0.156 | 0.05012 | -0.043 | -3.114
-6 | -0.13 | 0.04668 | -0.045 | -2.776
-5.5 | -0.103 | 0.0436 | -0.046 | -2.363
-5 | -0.076 | 0.0415 | -0.045 | -1.84
-4.5 | -0.05 | 0.03992 | -0.039 | -1.243
-4 | -0.023 | 0.03799 | -0.039 | -0.607
-3.5 | 0.006 | 0.03649 | -0.037 | 0.155
-3 | 0.056 | 0.0353 | -0.035 | 1.578
-2.5 | 0.11 | 0.03436 | -0.034 | 3.194
-2 | 0.205 | 0.01182 | -0.105 | 17.312
-1.5 | 0.272 | 0.01173 | -0.105 | 23.192
-1 | 0.339 | 0.01074 | -0.105 | 31.541
-0.5 | 0.405 | 0.01064 | -0.105 | 38.052
0 | 0.471 | 0.01065 | -0.105 | 44.221
0.5 | 0.537 | 0.01075 | -0.105 | 49.924
1 | 0.602 | 0.01099 | -0.106 | 54.838
1.5 | 0.667 | 0.0127 | -0.106 | 52.57
2 | 0.729 | 0.01461 | -0.106 | 49.937
2.5 | 0.786 | 0.01512 | -0.106 | 52.007
3 | 0.664 | 0.03443 | -0.039 | 19.282
3.5 | 0.669 | 0.03624 | -0.036 | 18.45
4 | 0.521 | 0.03804 | -0.036 | 13.686
4.5 | 0.427 | 0.03975 | -0.039 | 10.745
5 | 0.453 | 0.04196 | -0.039 | 10.803
5.5 | 0.48 | 0.04429 | -0.04 | 10.828
6 | 0.507 | 0.04568 | -0.045 | 11.087
6.5 | 0.663 | 0.01946 | -0.106 | 34.088
7 | 0.558 | 0.05274 | -0.044 | 10.589
7.5 | 0.584 | 0.06068 | -0.044 | 9.631
8 | 0.617 | 0.05616 | -0.06 | 10.986
8.5 | 0.638 | 0.06279 | -0.05 | 10.158
9 | 0.663 | 0.07029 | -0.049 | 9.435
9.5 | 0.688 | 0.0842 | -0.047 | 8.177
10 | 0.715 | 0.09216 | -0.049 | 7.757
10.5 | 0.74 | 0.09503 | -0.049 | 7.792
11 | 0.766 | 0.09866 | -0.049 | 7.764
11.5 | 0.792 | 0.10278 | -0.05 | 7.702
12 | 0.819 | 0.10889 | -0.054 | 7.523
12.5 | 0.844 | 0.11181 | -0.053 | 7.548
13 | 0.869 | 0.11566 | -0.053 | 7.518
13.5 | 0.895 | 0.11942 | -0.054 | 7.497
14 | 0.923 | 0.12554 | -0.057 | 7.352
14.5 | 0.95 | 0.13401 | -0.06 | 7.092
15 | 0.973 | 0.13429 | -0.058 | 7.248
15.5 | 0.999 | 0.13974 | -0.058 | 7.148
16 | 1.024 | 0.14495 | -0.059 | 7.068
16.5 | 1.052 | 0.14868 | -0.061 | 7.076
17 | 1.079 | 0.15553 | -0.063 | 6.941
17.5 | 1.102 | 0.15929 | -0.061 | 6.916
18 | 1.127 | 0.16333 | -0.062 | 6.898
18.5 | 1.151 | 0.1684 | -0.062 | 6.838
19 | 1.177 | 0.17277 | -0.063 | 6.811
19.5 | 1.204 | 0.17831 | -0.064 | 6.754
20 | 1.232 | 0.18381 | -0.066 | 6.7

## 56. Re 2M Mach 0.50 (2)
BIGFOIL.COM POLAR EXPORT
MID 022
MID 022 |  |  |  | Cl Max: | 1.4163 | at alpha= | 20 | deg
XFOIL ncrit=9 |  |  |  | L/D Max: | 104.848 | at alpha= | 2 | deg
Re: | 2000000 |  |  | Cd Min: | 0.35407 | at alpha= | 20 | deg
Mach: | 0.5 |  |  | Cl=0 at alpha= | -99 | deg
|  |  |  | @ Cl=0.1, Cd= | 0.0082282
|  |  |  | @ Cl=0.4, Cd= | 0.0050562
|  |  |  | @ Cl=0.6, Cd= | 0.00602
alpha (deg) | Cl | Cd | Cm | Cl/Cd
-3 | 0.0541 | 0.01022 | -0.1133 | 5.2935
-2.5 | 0.1313 | 0.00687 | -0.1146 | 19.1121
-2 | 0.2027 | 0.00582 | -0.1145 | 34.8282
-1.5 | 0.2701 | 0.00537 | -0.1141 | 50.298
0 | 0.4688 | 0.00489 | -0.1138 | 95.8691
0.5 | 0.5347 | 0.00519 | -0.1139 | 103.025
1 | 0.6 | 0.00602 | -0.1142 | 99.6678
2 | 0.7266 | 0.00693 | -0.1133 | 104.8485
2.5 | 0.7923 | 0.00825 | -0.1126 | 96.0364
3 | 0.8601 | 0.0091 | -0.1114 | 94.5165
3.5 | 0.924 | 0.01184 | -0.1088 | 78.0405
4.5 | 1.0467 | 0.02117 | -0.1009 | 49.4426
5 | 1.0659 | 0.03465 | -0.0946 | 30.7619
6 | 1.1114 | 0.05239 | -0.0877 | 21.214
6.5 | 1.1014 | 0.06331 | -0.0877 | 17.3969
7 | 1.0739 | 0.07474 | -0.0915 | 14.3685
7.5 | 1.0595 | 0.09041 | -0.1062 | 11.7188
8 | 1.0497 | 0.10299 | -0.1135 | 10.1923
8.5 | 1.0443 | 0.1143 | -0.119 | 9.1365
9 | 1.0414 | 0.12508 | -0.1237 | 8.3259
9.5 | 1.0301 | 0.1384 | -0.1297 | 7.4429
10 | 1.0353 | 0.14949 | -0.1344 | 6.9255
10.5 | 1.0482 | 0.1599 | -0.1391 | 6.5553
11 | 1.0579 | 0.17099 | -0.1441 | 6.1869
11.5 | 1.0651 | 0.18214 | -0.149 | 5.8477
12 | 1.0796 | 0.19273 | -0.154 | 5.6016
12.5 | 1.0962 | 0.20316 | -0.1592 | 5.3957
13 | 1.1169 | 0.21334 | -0.1646 | 5.2353
13.5 | 1.1359 | 0.22347 | -0.1699 | 5.083
14 | 1.1554 | 0.23347 | -0.1752 | 4.9488
14.5 | 1.1756 | 0.24337 | -0.1806 | 4.8305
15 | 1.1961 | 0.25318 | -0.1861 | 4.7243
15.5 | 1.2169 | 0.2629 | -0.1916 | 4.6288
16 | 1.2371 | 0.27268 | -0.197 | 4.5368
16.5 | 1.2582 | 0.28333 | -0.2028 | 4.4408
17 | 1.2805 | 0.29336 | -0.2086 | 4.3649
17.5 | 1.3029 | 0.30346 | -0.2146 | 4.2935
18 | 1.3255 | 0.31354 | -0.2205 | 4.2275
18.5 | 1.3483 | 0.32367 | -0.2266 | 4.1657
19 | 1.371 | 0.33379 | -0.2327 | 4.1074
19.5 | 1.3936 | 0.34389 | -0.2389 | 4.0525
20 | 1.4163 | 0.35407 | -0.2452 | 4.0001

## 57. Re 3M Mach 0.00 (1)
BIGFOIL.COM POLAR EXPORT
MID 022
MID 022 |  |  |  | Cl Max: | 0.842 | at alpha= | 4.5 | deg
JavaFoil+Calcfoil stall+Eppler ext transition |  |  |  | L/D Max: | 57.362 | at alpha= | 4.5 | deg
Re: | 3000000 |  |  | Cd Min: | 0.01025 | at alpha= | -0.5 | deg
Mach: | 0 |  |  | Cl=0 at alpha= | -3.566 | deg
|  |  |  | @ Cl=0.1, Cd= | 0.011298
|  |  |  | @ Cl=0.4, Cd= | 0.010276
|  |  |  | @ Cl=0.6, Cd= | 0.06378
alpha (deg) | Cl | Cd | Cm | Cl/Cd
-11 | -0.141 | 0.0745 | -0.044 | -1.888
-10.5 | -0.151 | 0.07041 | -0.044 | -2.147
-10 | -0.162 | 0.06655 | -0.044 | -2.43
-9.5 | -0.172 | 0.06286 | -0.044 | -2.734
-9 | -0.181 | 0.05949 | -0.044 | -3.045
-8.5 | -0.189 | 0.0563 | -0.044 | -3.352
-8 | -0.194 | 0.05321 | -0.045 | -3.64
-7.5 | -0.194 | 0.0505 | -0.044 | -3.843
-7 | -0.19 | 0.0477 | -0.045 | -3.973
-6.5 | -0.18 | 0.0444 | -0.048 | -4.053
-6 | -0.202 | 0.01223 | -0.091 | -16.517
-5.5 | -0.174 | 0.01211 | -0.091 | -14.357
-5 | -0.138 | 0.01189 | -0.091 | -11.586
-4.5 | -0.095 | 0.01167 | -0.091 | -8.114
-4 | -0.046 | 0.01145 | -0.091 | -4.003
-3.5 | 0.007 | 0.01142 | -0.091 | 0.636
-3 | 0.063 | 0.01135 | -0.091 | 5.558
-2.5 | 0.12 | 0.01127 | -0.091 | 10.678
-2 | 0.178 | 0.01121 | -0.091 | 15.885
-1.5 | 0.236 | 0.01116 | -0.091 | 21.133
-1 | 0.293 | 0.01031 | -0.091 | 28.463
-0.5 | 0.351 | 0.01025 | -0.091 | 34.193
0 | 0.408 | 0.01028 | -0.091 | 39.692
0.5 | 0.465 | 0.01041 | -0.091 | 44.672
1 | 0.522 | 0.01068 | -0.091 | 48.866
1.5 | 0.578 | 0.01194 | -0.091 | 48.43
2 | 0.634 | 0.01421 | -0.092 | 44.585
2.5 | 0.687 | 0.01334 | -0.091 | 51.485
3 | 0.736 | 0.0137 | -0.092 | 53.723
3.5 | 0.779 | 0.01403 | -0.092 | 55.539
4 | 0.816 | 0.01437 | -0.092 | 56.784
4.5 | 0.842 | 0.01468 | -0.092 | 57.362
5 | 0.685 | 0.03997 | -0.033 | 17.129
5.5 | 0.683 | 0.04181 | -0.035 | 16.331
6 | 0.669 | 0.04401 | -0.037 | 15.199
6.5 | 0.644 | 0.04636 | -0.038 | 13.895
7 | 0.612 | 0.04866 | -0.041 | 12.572
7.5 | 0.572 | 0.05183 | -0.039 | 11.027
8 | 0.529 | 0.05479 | -0.039 | 9.649
8.5 | 0.485 | 0.05774 | -0.041 | 8.396
9 | 0.441 | 0.06077 | -0.043 | 7.262
9.5 | 0.4 | 0.06378 | -0.045 | 6.272

## 58. Re 3M Mach 0.00 (2)
BIGFOIL.COM POLAR EXPORT
MID 022
MID 022 |  |  |  | Cl Max: | 1.1387 | at alpha= | 7 | deg
XFOIL ncrit=9 |  |  |  | L/D Max: | 100.297 | at alpha= | 4 | deg
Re: | 3000000 |  |  | Cd Min: | 0.02761 | at alpha= | 7 | deg
Mach: | 0 |  |  | Cl=0 at alpha= | -99 | deg
|  |  |  | @ Cl=0.1, Cd= | 0.00472
|  |  |  | @ Cl=0.4, Cd= | 0.00472
|  |  |  | @ Cl=0.6, Cd= | 0.0063639
alpha (deg) | Cl | Cd | Cm | Cl/Cd
0 | 0.4016 | 0.00472 | -0.0986 | 85.0847
0.5 | 0.4583 | 0.00496 | -0.099 | 92.3992
1 | 0.5143 | 0.00577 | -0.0995 | 89.1334
1.5 | 0.5707 | 0.00605 | -0.0999 | 94.3306
2 | 0.6267 | 0.00665 | -0.1004 | 94.2406
2.5 | 0.6781 | 0.0071 | -0.0998 | 95.507
3 | 0.7338 | 0.00748 | -0.0998 | 98.1016
3.5 | 0.7893 | 0.00797 | -0.0996 | 99.0339
4 | 0.8445 | 0.00842 | -0.0994 | 100.2969
4.5 | 0.8983 | 0.01029 | -0.0986 | 87.2983
5 | 0.9488 | 0.01408 | -0.0968 | 67.3864
5.5 | 0.9991 | 0.01848 | -0.0949 | 54.0639
6 | 1.0452 | 0.02426 | -0.0925 | 43.0833
6.5 | 1.0921 | 0.02687 | -0.0911 | 40.6438
7 | 1.1387 | 0.02761 | -0.0907 | 41.2423

## 59. Re 3M Mach 0.10 (1)
BIGFOIL.COM POLAR EXPORT
MID 022
MID 022 |  |  |  | Cl Max: | 0.843 | at alpha= | 4.5 | deg
JavaFoil+Calcfoil stall+Eppler ext transition |  |  |  | L/D Max: | 57.17 | at alpha= | 4.5 | deg
Re: | 3000000 |  |  | Cd Min: | 0.01025 | at alpha= | -0.5 | deg
Mach: | 0.1 |  |  | Cl=0 at alpha= | -3.5577 | deg
|  |  |  | @ Cl=0.1, Cd= | 0.011319
|  |  |  | @ Cl=0.4, Cd= | 0.06392
|  |  |  | @ Cl=0.6, Cd= | 0.06392
alpha (deg) | Cl | Cd | Cm | Cl/Cd
-11 | -0.117 | 0.07495 | -0.044 | -1.56
-10.5 | -0.129 | 0.07066 | -0.044 | -1.821
-10 | -0.141 | 0.0668 | -0.044 | -2.108
-9.5 | -0.153 | 0.06319 | -0.044 | -2.421
-9 | -0.164 | 0.05962 | -0.044 | -2.758
-8.5 | -0.174 | 0.05642 | -0.045 | -3.093
-8 | -0.182 | 0.0533 | -0.045 | -3.417
-7.5 | -0.185 | 0.05054 | -0.045 | -3.663
-7 | -0.183 | 0.04785 | -0.045 | -3.824
-6.5 | -0.175 | 0.04461 | -0.048 | -3.934
-6 | -0.199 | 0.01222 | -0.091 | -16.269
-5.5 | -0.172 | 0.01211 | -0.091 | -14.218
-5 | -0.137 | 0.01193 | -0.091 | -11.497
-4.5 | -0.095 | 0.01167 | -0.091 | -8.109
-4 | -0.046 | 0.01148 | -0.091 | -4
-3.5 | 0.006 | 0.0358 | -0.031 | 0.163
-3 | 0.063 | 0.01137 | -0.091 | 5.573
-2.5 | 0.121 | 0.01129 | -0.091 | 10.711
-2 | 0.179 | 0.01122 | -0.092 | 15.948
-1.5 | 0.237 | 0.01118 | -0.092 | 21.209
-1 | 0.295 | 0.01031 | -0.092 | 28.615
-0.5 | 0.352 | 0.01025 | -0.092 | 34.374
0 | 0.41 | 0.01029 | -0.092 | 39.837
0.5 | 0.467 | 0.01043 | -0.092 | 44.821
1 | 0.525 | 0.01071 | -0.092 | 48.985
1.5 | 0.581 | 0.01198 | -0.092 | 48.508
2 | 0.637 | 0.0142 | -0.092 | 44.84
2.5 | 0.69 | 0.01339 | -0.092 | 51.53
3 | 0.739 | 0.01368 | -0.092 | 54.017
3.5 | 0.783 | 0.01407 | -0.092 | 55.605
4 | 0.818 | 0.01443 | -0.092 | 56.704
4.5 | 0.843 | 0.01475 | -0.092 | 57.17
5 | 0.684 | 0.03998 | -0.034 | 17.098
5.5 | 0.679 | 0.04192 | -0.035 | 16.197
6 | 0.661 | 0.04408 | -0.038 | 15.005
6.5 | 0.632 | 0.04643 | -0.038 | 13.609
7 | 0.595 | 0.04867 | -0.042 | 12.216
7.5 | 0.549 | 0.05193 | -0.039 | 10.566
8 | 0.5 | 0.05488 | -0.04 | 9.119
8.5 | 0.452 | 0.05785 | -0.041 | 7.808
9 | 0.404 | 0.06071 | -0.044 | 6.659
9.5 | 0.359 | 0.06392 | -0.045 | 5.623

## 60. Re 3M Mach 0.10 (2)
BIGFOIL.COM POLAR EXPORT
MID 022
MID 022 |  |  |  | Cl Max: | 1.1439 | at alpha= | 7 | deg
XFOIL ncrit=9 |  |  |  | L/D Max: | 99.812 | at alpha= | 4 | deg
Re: | 3000000 |  |  | Cd Min: | 0.02811 | at alpha= | 7 | deg
Mach: | 0.1 |  |  | Cl=0 at alpha= | -99 | deg
|  |  |  | @ Cl=0.1, Cd= | 0.00473
|  |  |  | @ Cl=0.4, Cd= | 0.00473
|  |  |  | @ Cl=0.6, Cd= | 0.0063485
alpha (deg) | Cl | Cd | Cm | Cl/Cd
0 | 0.4037 | 0.00473 | -0.0991 | 85.3488
0.5 | 0.4607 | 0.00498 | -0.0995 | 92.51
1 | 0.517 | 0.00579 | -0.1 | 89.2919
1.5 | 0.5738 | 0.00606 | -0.1004 | 94.6865
2 | 0.6301 | 0.00668 | -0.1009 | 94.3263
2.5 | 0.6819 | 0.00712 | -0.1003 | 95.7725
3 | 0.7379 | 0.0075 | -0.1002 | 98.3867
3.5 | 0.7939 | 0.00801 | -0.1 | 99.1136
4 | 0.8494 | 0.00851 | -0.0998 | 99.812
4.5 | 0.9033 | 0.01064 | -0.0987 | 84.8966
5 | 0.9542 | 0.01449 | -0.0969 | 65.8523
5.5 | 1.0046 | 0.0191 | -0.0949 | 52.5969
6 | 1.0508 | 0.02473 | -0.0924 | 42.4909
6.5 | 1.0976 | 0.02726 | -0.0911 | 40.2641
7 | 1.1439 | 0.02811 | -0.0905 | 40.6937

## 61. Re 3M Mach 0.25 (1)
BIGFOIL.COM POLAR EXPORT
MID 022
MID 022 |  |  |  | Cl Max: | 0.846 | at alpha= | 4.5 | deg
JavaFoil+Calcfoil stall+Eppler ext transition |  |  |  | L/D Max: | 56.574 | at alpha= | 4 | deg
Re: | 3000000 |  |  | Cd Min: | 0.01033 | at alpha= | -0.5 | deg
Mach: | 0.25 |  |  | Cl=0 at alpha= | -3.5577 | deg
|  |  |  | @ Cl=0.1, Cd= | 0.05743
|  |  |  | @ Cl=0.4, Cd= | 0.05743
|  |  |  | @ Cl=0.6, Cd= | 0.05743
alpha (deg) | Cl | Cd | Cm | Cl/Cd
-10.5 | -0.039 | 0.07218 | -0.044 | -0.537
-10 | -0.036 | 0.068 | -0.045 | -0.529
-9.5 | -0.033 | 0.06404 | -0.045 | -0.519
-9 | -0.03 | 0.06052 | -0.046 | -0.503
-8.5 | -0.028 | 0.05718 | -0.046 | -0.483
-8 | -0.065 | 0.05391 | -0.046 | -1.206
-7.5 | -0.101 | 0.05104 | -0.046 | -1.976
-7 | -0.123 | 0.04835 | -0.046 | -2.554
-6.5 | -0.136 | 0.04591 | -0.046 | -2.961
-6 | -0.138 | 0.04242 | -0.051 | -3.254
-5.5 | -0.158 | 0.01211 | -0.094 | -13.032
-5 | -0.132 | 0.01201 | -0.094 | -10.962
-4.5 | -0.094 | 0.01181 | -0.094 | -7.919
-4 | -0.046 | 0.01159 | -0.094 | -3.988
-3.5 | 0.006 | 0.03583 | -0.034 | 0.166
-3 | 0.065 | 0.01145 | -0.094 | 5.658
-2.5 | 0.124 | 0.01136 | -0.094 | 10.925
-2 | 0.184 | 0.01129 | -0.094 | 16.283
-1.5 | 0.244 | 0.01124 | -0.094 | 21.661
-1 | 0.303 | 0.01041 | -0.094 | 29.123
-0.5 | 0.362 | 0.01033 | -0.094 | 35.061
0 | 0.421 | 0.01038 | -0.094 | 40.581
0.5 | 0.48 | 0.01052 | -0.094 | 45.655
1 | 0.539 | 0.01086 | -0.094 | 49.614
1.5 | 0.597 | 0.01215 | -0.094 | 49.177
2 | 0.654 | 0.01437 | -0.094 | 45.497
2.5 | 0.708 | 0.01356 | -0.094 | 52.229
3 | 0.757 | 0.0139 | -0.095 | 54.491
3.5 | 0.799 | 0.01425 | -0.095 | 56.061
4 | 0.83 | 0.01467 | -0.095 | 56.574
4.5 | 0.846 | 0.01505 | -0.095 | 56.183
5 | 0.671 | 0.04028 | -0.035 | 16.666
5.5 | 0.644 | 0.04227 | -0.036 | 15.238
6 | 0.594 | 0.04445 | -0.04 | 13.363
6.5 | 0.523 | 0.04694 | -0.04 | 11.145
7 | 0.436 | 0.04954 | -0.04 | 8.796
7.5 | 0.337 | 0.05239 | -0.042 | 6.432
8 | 0.228 | 0.05498 | -0.045 | 4.143
8.5 | 0.068 | 0.05433 | -0.057 | 1.252
9 | 0.072 | 0.05206 | -0.065 | 1.383
9.5 | 0.074 | 0.05743 | -0.062 | 1.293

## 62. Re 3M Mach 0.25 (2)
BIGFOIL.COM POLAR EXPORT
MID 022
MID 022 |  |  |  | Cl Max: | 1.1201 | at alpha= | 6.5 | deg
XFOIL ncrit=9 |  |  |  | L/D Max: | 99.8556 | at alpha= | 3 | deg
Re: | 3000000 |  |  | Cd Min: | 0.03233 | at alpha= | 6.5 | deg
Mach: | 0.25 |  |  | Cl=0 at alpha= | -99 | deg
|  |  |  | @ Cl=0.1, Cd= | 0.00479
|  |  |  | @ Cl=0.4, Cd= | 0.00479
|  |  |  | @ Cl=0.6, Cd= | 0.0062651
alpha (deg) | Cl | Cd | Cm | Cl/Cd
0 | 0.4154 | 0.00479 | -0.1017 | 86.7223
0.5 | 0.4742 | 0.00506 | -0.1021 | 93.7154
1 | 0.5322 | 0.00586 | -0.1027 | 90.8191
1.5 | 0.5909 | 0.00616 | -0.1031 | 95.9253
2 | 0.6489 | 0.00683 | -0.1035 | 95.0073
2.5 | 0.7027 | 0.00726 | -0.1027 | 96.7906
3 | 0.7609 | 0.00762 | -0.1025 | 99.8556
3.5 | 0.8188 | 0.0084 | -0.1021 | 97.4762
4 | 0.8767 | 0.00922 | -0.1015 | 95.0868
4.5 | 0.9305 | 0.01265 | -0.0995 | 73.5573
5 | 0.9838 | 0.01697 | -0.0973 | 57.9729
5.5 | 1.0333 | 0.02272 | -0.0945 | 45.4798
6 | 1.0771 | 0.02906 | -0.0912 | 37.0647
6.5 | 1.1201 | 0.03233 | -0.0895 | 34.6458

## 63. Re 3M Mach 0.50 (1)
BIGFOIL.COM POLAR EXPORT
MID 022
MID 022 |  |  |  | Cl Max: | 1.233 | at alpha= | 20 | deg
JavaFoil+Calcfoil stall+Eppler ext transition |  |  |  | L/D Max: | 55.71 | at alpha= | 3 | deg
Re: | 3000000 |  |  | Cd Min: | 0.01067 | at alpha= | -0.5 | deg
Mach: | 0.5 |  |  | Cl=0 at alpha= | -3.5972 | deg
|  |  |  | @ Cl=0.1, Cd= | 0.028663
|  |  |  | @ Cl=0.4, Cd= | 0.010678
|  |  |  | @ Cl=0.6, Cd= | 0.012395
alpha (deg) | Cl | Cd | Cm | Cl/Cd
-20 | -0.868 | 0.17061 | -0.058 | -5.088
-19.5 | -0.842 | 0.16626 | -0.058 | -5.067
-19 | -0.818 | 0.163 | -0.059 | -5.02
-18.5 | -0.792 | 0.15548 | -0.058 | -5.091
-18 | -0.764 | 0.15137 | -0.056 | -5.047
-17.5 | -0.738 | 0.14739 | -0.055 | -5.005
-17 | -0.711 | 0.14298 | -0.055 | -4.976
-16.5 | -0.685 | 0.13863 | -0.055 | -4.945
-16 | -0.659 | 0.13277 | -0.054 | -4.966
-15.5 | -0.633 | 0.12831 | -0.054 | -4.935
-15 | -0.607 | 0.12423 | -0.054 | -4.889
-14.5 | -0.582 | 0.12025 | -0.055 | -4.837
-14 | -0.554 | 0.1151 | -0.052 | -4.812
-13.5 | -0.527 | 0.11116 | -0.051 | -4.743
-13 | -0.501 | 0.10672 | -0.051 | -4.696
-12.5 | -0.475 | 0.10352 | -0.051 | -4.588
-12 | -0.449 | 0.09992 | -0.051 | -4.49
-11.5 | -0.422 | 0.09678 | -0.051 | -4.363
-11 | -0.395 | 0.09107 | -0.049 | -4.341
-10.5 | -0.369 | 0.07862 | -0.05 | -4.695
-10 | -0.343 | 0.07112 | -0.051 | -4.82
-9.5 | -0.316 | 0.06549 | -0.051 | -4.832
-9 | -0.29 | 0.06082 | -0.052 | -4.77
-8.5 | -0.263 | 0.06549 | -0.047 | -4.01
-8 | -0.236 | 0.05827 | -0.048 | -4.054
-7.5 | -0.21 | 0.05281 | -0.051 | -3.978
-7 | -0.183 | 0.05158 | -0.048 | -3.548
-6.5 | -0.156 | 0.04856 | -0.046 | -3.219
-6 | -0.13 | 0.0453 | -0.05 | -2.868
-5.5 | -0.104 | 0.04172 | -0.055 | -2.484
-5 | -0.077 | 0.03828 | -0.061 | -2.02
-4.5 | -0.05 | 0.03797 | -0.055 | -1.318
-4 | -0.029 | 0.01209 | -0.105 | -2.377
-3.5 | 0.007 | 0.012 | -0.105 | 0.587
-3 | 0.07 | 0.01184 | -0.105 | 5.871
-2.5 | 0.11 | 0.03427 | -0.035 | 3.203
-2 | 0.205 | 0.01159 | -0.105 | 17.644
-1.5 | 0.272 | 0.01153 | -0.105 | 23.576
-1 | 0.339 | 0.01077 | -0.105 | 31.459
-0.5 | 0.405 | 0.01067 | -0.105 | 37.932
0 | 0.471 | 0.01075 | -0.105 | 43.8
0.5 | 0.537 | 0.01098 | -0.105 | 48.906
1 | 0.602 | 0.01244 | -0.106 | 48.434
1.5 | 0.667 | 0.01279 | -0.106 | 52.176
2 | 0.729 | 0.01519 | -0.106 | 48.002
2.5 | 0.786 | 0.01549 | -0.106 | 50.761
3 | 0.828 | 0.01487 | -0.106 | 55.71
3.5 | 0.669 | 0.03564 | -0.04 | 18.775
4 | 0.521 | 0.03737 | -0.039 | 13.941
4.5 | 0.428 | 0.03908 | -0.043 | 10.942
5 | 0.566 | 0.01681 | -0.106 | 33.642
5.5 | 0.598 | 0.01745 | -0.106 | 34.287
6 | 0.631 | 0.01811 | -0.106 | 34.839
6.5 | 0.663 | 0.01868 | -0.106 | 35.519
7 | 0.56 | 0.05123 | -0.049 | 10.922
7.5 | 0.585 | 0.05536 | -0.046 | 10.564
8 | 0.76 | 0.02094 | -0.106 | 36.313
8.5 | 0.649 | 0.05674 | -0.066 | 11.442
9 | 0.664 | 0.06724 | -0.05 | 9.872
9.5 | 0.689 | 0.07889 | -0.049 | 8.733
10 | 0.715 | 0.08785 | -0.05 | 8.142
10.5 | 0.741 | 0.09071 | -0.05 | 8.168
11 | 0.766 | 0.09229 | -0.05 | 8.304
11.5 | 0.792 | 0.09653 | -0.051 | 8.208
12 | 0.82 | 0.10186 | -0.055 | 8.049
12.5 | 0.844 | 0.10495 | -0.054 | 8.046
13 | 0.87 | 0.1089 | -0.054 | 7.992
13.5 | 0.896 | 0.11382 | -0.055 | 7.875
14 | 0.925 | 0.11827 | -0.059 | 7.822
14.5 | 0.951 | 0.1273 | -0.06 | 7.47
15 | 0.974 | 0.12763 | -0.058 | 7.633
15.5 | 1 | 0.13017 | -0.059 | 7.681
16 | 1.026 | 0.13459 | -0.06 | 7.62
16.5 | 1.055 | 0.14049 | -0.063 | 7.507
17 | 1.081 | 0.14854 | -0.064 | 7.275
17.5 | 1.102 | 0.1498 | -0.062 | 7.36
18 | 1.128 | 0.15291 | -0.062 | 7.374
18.5 | 1.153 | 0.15953 | -0.063 | 7.225
19 | 1.179 | 0.16271 | -0.064 | 7.246
19.5 | 1.207 | 0.16785 | -0.066 | 7.192
20 | 1.233 | 0.1745 | -0.067 | 7.067

## 64. Re 3M Mach 0.50 (2)
BIGFOIL.COM POLAR EXPORT
MID 022
MID 022 |  |  |  | Cl Max: | 1.1147 | at alpha= | 6 | deg
XFOIL ncrit=9 |  |  |  | L/D Max: | 104.436 | at alpha= | 2.5 | deg
Re: | 3000000 |  |  | Cd Min: | 0.1691 | at alpha= | 11 | deg
Mach: | 0.5 |  |  | Cl=0 at alpha= | -99 | deg
|  |  |  | @ Cl=0.1, Cd= | 0.00505
|  |  |  | @ Cl=0.4, Cd= | 0.00505
|  |  |  | @ Cl=0.6, Cd= | 0.0061912
alpha (deg) | Cl | Cd | Cm | Cl/Cd
0 | 0.4673 | 0.00505 | -0.1135 | 92.5347
0.5 | 0.5339 | 0.00546 | -0.114 | 97.7839
1 | 0.5998 | 0.00619 | -0.1144 | 96.8982
1.5 | 0.6666 | 0.0066 | -0.1146 | 101
2 | 0.7326 | 0.00752 | -0.1146 | 97.4202
2.5 | 0.7958 | 0.00762 | -0.1133 | 104.4357
3 | 0.864 | 0.00829 | -0.1122 | 104.222
3.5 | 0.9306 | 0.01033 | -0.11 | 90.0871
4 | 0.9932 | 0.01455 | -0.1062 | 68.2612
4.5 | 1.0487 | 0.02134 | -0.1016 | 49.1425
5.5 | 1.1096 | 0.03992 | -0.0917 | 27.7956
6 | 1.1147 | 0.05071 | -0.0886 | 21.9819
6.5 | 1.1029 | 0.06205 | -0.0882 | 17.7744
7 | 1.0747 | 0.07365 | -0.0919 | 14.592
7.5 | 1.059 | 0.09002 | -0.1075 | 11.7641
8 | 1.0414 | 0.1039 | -0.1154 | 10.0231
8.5 | 1.0424 | 0.11486 | -0.1202 | 9.0754
9 | 1.0401 | 0.12636 | -0.1252 | 8.2312
9.5 | 1.0416 | 0.13765 | -0.1299 | 7.567
10 | 1.0462 | 0.14876 | -0.1345 | 7.0328
10.5 | 1.0535 | 0.15922 | -0.1392 | 6.6166
11 | 1.0634 | 0.1691 | -0.1438 | 6.2886

## 65. Re 4M Mach 0.00 (1)
BIGFOIL.COM POLAR EXPORT
MID 022
MID 022 |  |  |  | Cl Max: | 0.854 | at alpha= | 5 | deg
JavaFoil+Calcfoil stall+Eppler ext transition |  |  |  | L/D Max: | 58.784 | at alpha= | 4.5 | deg
Re: | 4000000 |  |  | Cd Min: | 0.0104 | at alpha= | -0.5 | deg
Mach: | 0 |  |  | Cl=0 at alpha= | -3.566 | deg
|  |  |  | @ Cl=0.1, Cd= | 0.011225
|  |  |  | @ Cl=0.4, Cd= | 0.010469
|  |  |  | @ Cl=0.6, Cd= | 0.01955
alpha (deg) | Cl | Cd | Cm | Cl/Cd
-11.5 | -0.131 | 0.07716 | -0.045 | -1.694
-11 | -0.141 | 0.07298 | -0.045 | -1.93
-10.5 | -0.151 | 0.06887 | -0.046 | -2.198
-10 | -0.162 | 0.06512 | -0.046 | -2.487
-9.5 | -0.172 | 0.0614 | -0.047 | -2.805
-9 | -0.182 | 0.05786 | -0.047 | -3.139
-8.5 | -0.189 | 0.05455 | -0.048 | -3.471
-8 | -0.195 | 0.05141 | -0.049 | -3.783
-7.5 | -0.195 | 0.04848 | -0.049 | -4.024
-7 | -0.191 | 0.04473 | -0.053 | -4.276
-6.5 | -0.222 | 0.01225 | -0.09 | -18.15
-6 | -0.202 | 0.01205 | -0.091 | -16.777
-5.5 | -0.174 | 0.01184 | -0.091 | -14.687
-5 | -0.138 | 0.01162 | -0.091 | -11.859
-4.5 | -0.095 | 0.01153 | -0.091 | -8.212
-4 | -0.046 | 0.01145 | -0.091 | -4.004
-3.5 | 0.007 | 0.01135 | -0.091 | 0.64
-3 | 0.063 | 0.01127 | -0.091 | 5.599
-2.5 | 0.12 | 0.0112 | -0.091 | 10.747
-2 | 0.178 | 0.01117 | -0.091 | 15.951
-1.5 | 0.236 | 0.01114 | -0.091 | 21.175
-1 | 0.293 | 0.01044 | -0.091 | 28.121
-0.5 | 0.351 | 0.0104 | -0.091 | 33.716
0 | 0.408 | 0.01048 | -0.091 | 38.931
0.5 | 0.465 | 0.01077 | -0.091 | 43.173
1 | 0.522 | 0.01179 | -0.091 | 44.284
1.5 | 0.578 | 0.012 | -0.091 | 48.215
2 | 0.634 | 0.01395 | -0.092 | 45.412
2.5 | 0.687 | 0.01409 | -0.092 | 48.731
3 | 0.736 | 0.01328 | -0.092 | 55.417
3.5 | 0.779 | 0.01358 | -0.092 | 57.389
4 | 0.816 | 0.0139 | -0.092 | 58.672
4.5 | 0.842 | 0.01433 | -0.092 | 58.784
5 | 0.854 | 0.01466 | -0.092 | 58.297
5.5 | 0.852 | 0.01505 | -0.092 | 56.615
6 | 0.834 | 0.01546 | -0.092 | 53.931
6.5 | 0.803 | 0.01588 | -0.092 | 50.552
7 | 0.761 | 0.01627 | -0.092 | 46.799
7.5 | 0.712 | 0.01661 | -0.092 | 42.863
8 | 0.658 | 0.01709 | -0.092 | 38.537
8.5 | 0.603 | 0.01761 | -0.092 | 34.262
9 | 0.549 | 0.01816 | -0.092 | 30.217
9.5 | 0.497 | 0.01869 | -0.092 | 26.574
10 | 0.448 | 0.01955 | -0.092 | 22.908

## 66. Re 4M Mach 0.00 (2)
BIGFOIL.COM POLAR EXPORT
MID 022
MID 022 |  |  |  | Cl Max: | 0.9522 | at alpha= | 5 | deg
XFOIL ncrit=9 |  |  |  | L/D Max: | 107.646 | at alpha= | 4 | deg
Re: | 4000000 |  |  | Cd Min: | 0.01236 | at alpha= | 5 | deg
Mach: | 0 |  |  | Cl=0 at alpha= | -99 | deg
|  |  |  | @ Cl=0.1, Cd= | 0.00496
|  |  |  | @ Cl=0.4, Cd= | 0.00496
|  |  |  | @ Cl=0.6, Cd= | 0.0064077
alpha (deg) | Cl | Cd | Cm | Cl/Cd
0 | 0.4011 | 0.00496 | -0.0986 | 80.8669
0.5 | 0.4578 | 0.00543 | -0.0992 | 84.3094
1 | 0.5143 | 0.00584 | -0.0996 | 88.0651
1.5 | 0.5709 | 0.00608 | -0.1 | 93.898
2.5 | 0.6828 | 0.00734 | -0.1008 | 93.0245
3 | 0.7354 | 0.00715 | -0.1 | 102.8531
3.5 | 0.7909 | 0.00781 | -0.0998 | 101.2676
4 | 0.8461 | 0.00786 | -0.0999 | 107.6463
4.5 | 0.9011 | 0.00896 | -0.0994 | 100.5692
5 | 0.9522 | 0.01236 | -0.0977 | 77.0388

## 67. Re 4M Mach 0.10 (1)
BIGFOIL.COM POLAR EXPORT
MID 022
MID 022 |  |  |  | Cl Max: | 0.853 | at alpha= | 5 | deg
JavaFoil+Calcfoil stall+Eppler ext transition |  |  |  | L/D Max: | 58.968 | at alpha= | 4.5 | deg
Re: | 4000000 |  |  | Cd Min: | 0.01042 | at alpha= | -0.5 | deg
Mach: | 0.1 |  |  | Cl=0 at alpha= | -3.566 | deg
|  |  |  | @ Cl=0.1, Cd= | 0.011239
|  |  |  | @ Cl=0.4, Cd= | 0.01995
|  |  |  | @ Cl=0.6, Cd= | 0.01995
alpha (deg) | Cl | Cd | Cm | Cl/Cd
-11 | -0.117 | 0.07328 | -0.045 | -1.598
-10.5 | -0.129 | 0.06911 | -0.046 | -1.865
-10 | -0.141 | 0.06535 | -0.046 | -2.159
-9.5 | -0.153 | 0.06173 | -0.046 | -2.483
-9 | -0.165 | 0.05813 | -0.047 | -2.836
-8.5 | -0.175 | 0.05477 | -0.048 | -3.196
-8 | -0.183 | 0.05159 | -0.049 | -3.544
-7.5 | -0.186 | 0.04861 | -0.05 | -3.828
-7 | -0.184 | 0.04526 | -0.052 | -4.074
-6.5 | -0.187 | 0.02819 | -0.072 | -6.651
-6 | -0.199 | 0.01206 | -0.091 | -16.486
-5.5 | -0.172 | 0.01185 | -0.091 | -14.538
-5 | -0.137 | 0.01166 | -0.091 | -11.769
-4.5 | -0.095 | 0.01155 | -0.091 | -8.191
-4 | -0.046 | 0.01147 | -0.091 | -4.005
-3.5 | 0.007 | 0.01137 | -0.091 | 0.641
-3 | 0.063 | 0.01129 | -0.091 | 5.614
-2.5 | 0.121 | 0.01121 | -0.091 | 10.794
-2 | 0.179 | 0.01117 | -0.092 | 16.023
-1.5 | 0.237 | 0.01115 | -0.092 | 21.254
-1 | 0.295 | 0.01046 | -0.092 | 28.192
-0.5 | 0.352 | 0.01042 | -0.092 | 33.836
0 | 0.41 | 0.0105 | -0.092 | 39.036
0.5 | 0.467 | 0.01079 | -0.092 | 43.304
1 | 0.525 | 0.01179 | -0.092 | 44.498
1.5 | 0.581 | 0.01203 | -0.092 | 48.315
2 | 0.637 | 0.01398 | -0.092 | 45.547
2.5 | 0.69 | 0.01414 | -0.092 | 48.79
3 | 0.739 | 0.01331 | -0.092 | 55.531
3.5 | 0.783 | 0.01364 | -0.092 | 57.367
4 | 0.818 | 0.01397 | -0.092 | 58.582
4.5 | 0.843 | 0.0143 | -0.092 | 58.968
5 | 0.853 | 0.01471 | -0.092 | 58
5.5 | 0.847 | 0.01514 | -0.092 | 55.972
6 | 0.824 | 0.01556 | -0.092 | 52.974
6.5 | 0.788 | 0.01588 | -0.092 | 49.606
7 | 0.739 | 0.01639 | -0.092 | 45.102
7.5 | 0.683 | 0.01678 | -0.092 | 40.719
8 | 0.623 | 0.01714 | -0.092 | 36.353
8.5 | 0.562 | 0.01762 | -0.092 | 31.896
9 | 0.502 | 0.01827 | -0.092 | 27.504
9.5 | 0.446 | 0.01882 | -0.092 | 23.704
10 | 0.394 | 0.01995 | -0.092 | 19.75

## 68. Re 4M Mach 0.10 (2)
BIGFOIL.COM POLAR EXPORT
MID 022
MID 022 |  |  |  | Cl Max: | 1.2114 | at alpha= | 8 | deg
XFOIL ncrit=9 |  |  |  | L/D Max: | 107.462 | at alpha= | 4 | deg
Re: | 4000000 |  |  | Cd Min: | 0.19967 | at alpha= | -15 | deg
Mach: | 0.1 |  |  | Cl=0 at alpha= | -3.358 | deg
|  |  |  | @ Cl=0.1, Cd= | 0.0060967
|  |  |  | @ Cl=0.4, Cd= | 0.0049661
|  |  |  | @ Cl=0.6, Cd= | 0.0063907
alpha (deg) | Cl | Cd | Cm | Cl/Cd
-15 | -0.6954 | 0.19967 | 0.0508 | -3.4827
-14.5 | -0.68 | 0.19288 | 0.0474 | -3.5255
-14 | -0.6649 | 0.18605 | 0.0442 | -3.5738
-13.5 | -0.6505 | 0.17919 | 0.041 | -3.6302
-13 | -0.6362 | 0.17212 | 0.038 | -3.6963
-12.5 | -0.6226 | 0.16492 | 0.035 | -3.7752
-12 | -0.6095 | 0.1577 | 0.0321 | -3.8649
-11.5 | -0.5967 | 0.15043 | 0.0292 | -3.9666
-11 | -0.5839 | 0.14317 | 0.0264 | -4.0784
-10.5 | -0.57 | 0.13611 | 0.0237 | -4.1878
-10 | -0.5566 | 0.12902 | 0.0208 | -4.3141
-9.5 | -0.5438 | 0.12187 | 0.0179 | -4.4621
-9 | -0.5311 | 0.11472 | 0.0148 | -4.6295
-8.5 | -0.5185 | 0.1076 | 0.0116 | -4.8188
-8 | -0.5056 | 0.10048 | 0.0081 | -5.0318
-7.5 | -0.4927 | 0.09343 | 0.0044 | -5.2735
-7 | -0.4765 | 0.08604 | -0.0009 | -5.5381
-6 | -0.2965 | 0.01223 | -0.0931 | -24.2437
-5.5 | -0.2376 | 0.01139 | -0.0941 | -20.8604
-5 | -0.179 | 0.01122 | -0.0949 | -15.9537
-4 | -0.0832 | 0.01562 | -0.0913 | -5.3265
-3.5 | -0.0182 | 0.01166 | -0.0936 | -1.5609
-3 | 0.0459 | 0.00879 | -0.0952 | 5.2218
-2.5 | 0.1154 | 0.00533 | -0.0976 | 21.651
-2 | 0.1738 | 0.00495 | -0.0977 | 35.1111
-1.5 | 0.2309 | 0.00482 | -0.0979 | 47.9046
-1 | 0.288 | 0.00483 | -0.098 | 59.6273
0 | 0.4032 | 0.00497 | -0.0991 | 81.1268
0.5 | 0.4603 | 0.00543 | -0.0997 | 84.7698
1 | 0.5171 | 0.00584 | -0.1001 | 88.5445
1.5 | 0.574 | 0.00609 | -0.1005 | 94.2529
2 | 0.6302 | 0.00674 | -0.1009 | 93.5015
2.5 | 0.6865 | 0.00737 | -0.1012 | 93.1479
3 | 0.7395 | 0.00716 | -0.1005 | 103.2821
3.5 | 0.7955 | 0.0078 | -0.1002 | 101.9872
4 | 0.8511 | 0.00792 | -0.1002 | 107.4621
4.5 | 0.9063 | 0.00925 | -0.0996 | 97.9784
5 | 0.9574 | 0.0131 | -0.0977 | 73.084
5.5 | 1.0064 | 0.01957 | -0.095 | 51.4257
6 | 1.0539 | 0.02406 | -0.0929 | 43.803
6.5 | 1.1046 | 0.02371 | -0.0929 | 46.5879
7 | 1.1387 | 0.03089 | -0.0898 | 36.8631
7.5 | 1.1796 | 0.03425 | -0.0881 | 34.4409
8 | 1.2114 | 0.03972 | -0.0854 | 30.4985
8.5 | 1.1809 | 0.06184 | -0.079 | 19.0961
9 | 1.1305 | 0.08078 | -0.0789 | 13.9948
9.5 | 1.1068 | 0.09366 | -0.0901 | 11.8172

## 69. Re 4M Mach 0.25 (1)
BIGFOIL.COM POLAR EXPORT
MID 022
MID 022 |  |  |  | Cl Max: | 0.846 | at alpha= | 4.5 | deg
JavaFoil+Calcfoil stall+Eppler ext transition |  |  |  | L/D Max: | 58.29 | at alpha= | 4 | deg
Re: | 4000000 |  |  | Cd Min: | 0.01049 | at alpha= | -0.5 | deg
Mach: | 0.25 |  |  | Cl=0 at alpha= | -3.566 | deg
|  |  |  | @ Cl=0.1, Cd= | 0.01974
|  |  |  | @ Cl=0.4, Cd= | 0.01974
|  |  |  | @ Cl=0.6, Cd= | 0.01974
alpha (deg) | Cl | Cd | Cm | Cl/Cd
-11 | -0.042 | 0.07496 | -0.045 | -0.555
-10.5 | -0.039 | 0.07053 | -0.046 | -0.55
-10 | -0.036 | 0.06645 | -0.046 | -0.542
-9.5 | -0.033 | 0.06261 | -0.047 | -0.531
-9 | -0.03 | 0.05914 | -0.047 | -0.515
-8.5 | -0.028 | 0.05577 | -0.048 | -0.497
-8 | -0.065 | 0.05243 | -0.049 | -1.243
-7.5 | -0.101 | 0.04939 | -0.05 | -2.05
-7 | -0.124 | 0.04654 | -0.051 | -2.666
-6.5 | -0.137 | 0.04376 | -0.052 | -3.127
-6 | -0.17 | 0.01214 | -0.093 | -14.031
-5.5 | -0.158 | 0.012 | -0.094 | -13.161
-5 | -0.132 | 0.01178 | -0.094 | -11.177
-4.5 | -0.094 | 0.01168 | -0.094 | -8.012
-4 | -0.046 | 0.01159 | -0.094 | -3.991
-3.5 | 0.007 | 0.01146 | -0.094 | 0.647
-3 | 0.065 | 0.01136 | -0.094 | 5.707
-2.5 | 0.124 | 0.01126 | -0.094 | 11.015
-2 | 0.184 | 0.01124 | -0.094 | 16.343
-1.5 | 0.244 | 0.01121 | -0.094 | 21.718
-1 | 0.303 | 0.01053 | -0.094 | 28.781
-0.5 | 0.362 | 0.01049 | -0.094 | 34.52
0 | 0.421 | 0.0106 | -0.094 | 39.741
0.5 | 0.48 | 0.01092 | -0.094 | 43.979
1 | 0.539 | 0.01192 | -0.094 | 45.21
1.5 | 0.597 | 0.01216 | -0.094 | 49.109
2 | 0.654 | 0.01415 | -0.095 | 46.222
2.5 | 0.708 | 0.01436 | -0.095 | 49.327
3 | 0.757 | 0.01353 | -0.095 | 55.997
3.5 | 0.799 | 0.01386 | -0.095 | 57.634
4 | 0.83 | 0.01424 | -0.095 | 58.29
4.5 | 0.846 | 0.01461 | -0.095 | 57.869
5 | 0.838 | 0.01495 | -0.095 | 56.017
5.5 | 0.803 | 0.01542 | -0.095 | 52.11
6 | 0.74 | 0.0159 | -0.095 | 46.549
6.5 | 0.652 | 0.01637 | -0.095 | 39.8
7 | 0.543 | 0.01678 | -0.095 | 32.338
7.5 | 0.419 | 0.01731 | -0.095 | 24.234
8 | 0.283 | 0.01775 | -0.095 | 15.953
8.5 | 0.083 | 0.01838 | -0.095 | 4.535
9 | 0.087 | 0.01899 | -0.095 | 4.566
9.5 | 0.09 | 0.01974 | -0.095 | 4.565

## 70. Re 4M Mach 0.25 (2)
BIGFOIL.COM POLAR EXPORT
MID 022
MID 022 |  |  |  | Cl Max: | 1.2796 | at alpha= | 20 | deg
XFOIL ncrit=9 |  |  |  | L/D Max: | 432.469 | at alpha= | -0.5 | deg
Re: | 4000000 |  |  | Cd Min: | 0.31461 | at alpha= | 20 | deg
Mach: | 0.25 |  |  | Cl=0 at alpha= | -99 | deg
|  |  |  | @ Cl=0.1, Cd= | 0.00096
|  |  |  | @ Cl=0.4, Cd= | 0.0040516
|  |  |  | @ Cl=0.6, Cd= | 0.0062728
alpha (deg) | Cl | Cd | Cm | Cl/Cd
-2.5 | 0.1146 | 0.00096 | -0.098 | 119.375
-2 | 0.1744 | 0.00088 | -0.0981 | 198.1818
-1.5 | 0.2333 | 0.00083 | -0.0984 | 281.0843
-1 | 0.2914 | 0.00082 | -0.0985 | 355.3659
-0.5 | 0.3503 | 0.00081 | -0.099 | 432.4691
0 | 0.415 | 0.00503 | -0.1018 | 82.505
0.5 | 0.4737 | 0.00547 | -0.1023 | 86.5996
1 | 0.5323 | 0.0059 | -0.1028 | 90.2203
1.5 | 0.5911 | 0.00617 | -0.1031 | 95.8023
2 | 0.6491 | 0.00684 | -0.1035 | 94.8977
3 | 0.7626 | 0.00726 | -0.1028 | 105.0413
3.5 | 0.8207 | 0.00778 | -0.1025 | 105.4884
4 | 0.8789 | 0.00834 | -0.1021 | 105.3837
4.5 | 0.9337 | 0.01157 | -0.1003 | 80.7001
5 | 0.9868 | 0.0162 | -0.0979 | 60.9136
5.5 | 1.0367 | 0.022 | -0.0951 | 47.1227
6 | 1.0835 | 0.02646 | -0.0927 | 40.9486
6.5 | 1.1164 | 0.03401 | -0.0893 | 32.8256
7 | 1.1502 | 0.04045 | -0.0863 | 28.4351
7.5 | 1.1507 | 0.05487 | -0.0818 | 20.9714
8 | 1.1348 | 0.06922 | -0.0805 | 16.3941
8.5 | 1.1042 | 0.0813 | -0.0818 | 13.5818
9 | 1.0823 | 0.09756 | -0.0982 | 11.0937
9.5 | 1.0651 | 0.11229 | -0.1072 | 9.4853
10 | 1.0506 | 0.12623 | -0.1139 | 8.3229
10.5 | 1.0407 | 0.13949 | -0.1196 | 7.4607
11 | 1.0353 | 0.15209 | -0.1248 | 6.8072
11.5 | 1.0347 | 0.16391 | -0.1298 | 6.3126
12 | 1.0379 | 0.17498 | -0.1346 | 5.9315
12.5 | 1.0398 | 0.18673 | -0.1397 | 5.5685
13 | 1.0497 | 0.19647 | -0.1441 | 5.3428
13.5 | 1.0616 | 0.20595 | -0.1486 | 5.1546
14 | 1.0749 | 0.21519 | -0.1531 | 4.9951
14.5 | 1.089 | 0.22423 | -0.1577 | 4.8566
15 | 1.1041 | 0.23307 | -0.1623 | 4.7372
15.5 | 1.1201 | 0.24185 | -0.167 | 4.6314
16 | 1.1367 | 0.25043 | -0.1717 | 4.539
16.5 | 1.1538 | 0.2589 | -0.1765 | 4.4565
17 | 1.1712 | 0.26722 | -0.1813 | 4.3829
17.5 | 1.189 | 0.27544 | -0.1862 | 4.3167
18 | 1.2068 | 0.28344 | -0.1911 | 4.2577
18.5 | 1.2248 | 0.29135 | -0.196 | 4.2039
19 | 1.243 | 0.29916 | -0.201 | 4.155
19.5 | 1.2612 | 0.30692 | -0.2059 | 4.1092
20 | 1.2796 | 0.31461 | -0.2109 | 4.0673

## 71. Re 4M Mach 0.50 (1)
BIGFOIL.COM POLAR EXPORT
MID 022
MID 022 |  |  |  | Cl Max: | 1.235 | at alpha= | 20 | deg
JavaFoil+Calcfoil stall+Eppler ext transition |  |  |  | L/D Max: | 55.91 | at alpha= | 3.5 | deg
Re: | 4000000 |  |  | Cd Min: | 0.01085 | at alpha= | -0.5 | deg
Mach: | 0.5 |  |  | Cl=0 at alpha= | -3.5972 | deg
|  |  |  | @ Cl=0.1, Cd= | 0.011677
|  |  |  | @ Cl=0.4, Cd= | 0.010851
|  |  |  | @ Cl=0.6, Cd= | 0.012462
alpha (deg) | Cl | Cd | Cm | Cl/Cd
-20 | -0.869 | 0.16525 | -0.058 | -5.257
-19.5 | -0.843 | 0.16227 | -0.058 | -5.195
-19 | -0.819 | 0.15858 | -0.059 | -5.163
-18.5 | -0.792 | 0.15116 | -0.059 | -5.242
-18 | -0.765 | 0.14705 | -0.057 | -5.203
-17.5 | -0.738 | 0.14176 | -0.056 | -5.207
-17 | -0.712 | 0.13894 | -0.056 | -5.124
-16.5 | -0.686 | 0.13383 | -0.055 | -5.124
-16 | -0.66 | 0.13021 | -0.055 | -5.066
-15.5 | -0.634 | 0.12482 | -0.055 | -5.075
-15 | -0.608 | 0.12045 | -0.055 | -5.044
-14.5 | -0.582 | 0.116 | -0.056 | -5.016
-14 | -0.554 | 0.11109 | -0.053 | -4.99
-13.5 | -0.528 | 0.10627 | -0.052 | -4.965
-13 | -0.502 | 0.10435 | -0.052 | -4.806
-12.5 | -0.475 | 0.09891 | -0.052 | -4.805
-12 | -0.449 | 0.09558 | -0.052 | -4.697
-11.5 | -0.423 | 0.09246 | -0.052 | -4.571
-11 | -0.396 | 0.08743 | -0.05 | -4.524
-10.5 | -0.369 | 0.0764 | -0.051 | -4.836
-10 | -0.343 | 0.06925 | -0.052 | -4.955
-9.5 | -0.317 | 0.06395 | -0.053 | -4.954
-9 | -0.291 | 0.05894 | -0.055 | -4.935
-8.5 | -0.263 | 0.06335 | -0.048 | -4.147
-8 | -0.236 | 0.05664 | -0.05 | -4.175
-7.5 | -0.21 | 0.05158 | -0.053 | -4.078
-7 | -0.183 | 0.05044 | -0.05 | -3.634
-6.5 | -0.156 | 0.04762 | -0.048 | -3.286
-6 | -0.13 | 0.04419 | -0.053 | -2.947
-5.5 | -0.105 | 0.03845 | -0.065 | -2.728
-5 | -0.095 | 0.01224 | -0.105 | -7.767
-4.5 | -0.062 | 0.01217 | -0.105 | -5.087
-4 | -0.029 | 0.01208 | -0.105 | -2.38
-3.5 | 0.007 | 0.01189 | -0.105 | 0.593
-3 | 0.07 | 0.01174 | -0.105 | 5.924
-2.5 | 0.137 | 0.0116 | -0.105 | 11.805
-2 | 0.205 | 0.01152 | -0.105 | 17.76
-1.5 | 0.272 | 0.01149 | -0.105 | 23.662
-1 | 0.339 | 0.01086 | -0.105 | 31.182
-0.5 | 0.405 | 0.01085 | -0.105 | 37.296
0 | 0.471 | 0.01099 | -0.105 | 42.849
0.5 | 0.537 | 0.0122 | -0.105 | 44.004
1 | 0.602 | 0.01247 | -0.106 | 48.312
1.5 | 0.667 | 0.01278 | -0.106 | 52.226
2 | 0.729 | 0.01484 | -0.106 | 49.14
2.5 | 0.786 | 0.01517 | -0.106 | 51.822
3 | 0.828 | 0.0155 | -0.106 | 53.442
3.5 | 0.835 | 0.01493 | -0.106 | 55.91
4 | 0.65 | 0.01541 | -0.106 | 42.192
4.5 | 0.533 | 0.01595 | -0.106 | 33.41
5 | 0.566 | 0.01649 | -0.106 | 34.311
5.5 | 0.598 | 0.01689 | -0.106 | 35.415
6 | 0.631 | 0.01746 | -0.106 | 36.133
6.5 | 0.663 | 0.01801 | -0.106 | 36.829
7 | 0.696 | 0.01881 | -0.106 | 36.99
7.5 | 0.586 | 0.05412 | -0.051 | 10.831
8 | 0.76 | 0.02006 | -0.106 | 37.899
8.5 | 0.793 | 0.02159 | -0.106 | 36.72
9 | 0.666 | 0.06517 | -0.055 | 10.217
9.5 | 0.689 | 0.07633 | -0.049 | 9.029
10 | 0.717 | 0.07052 | -0.054 | 10.171
10.5 | 0.742 | 0.07668 | -0.053 | 9.681
11 | 0.767 | 0.08452 | -0.052 | 9.077
11.5 | 0.794 | 0.09315 | -0.054 | 8.524
12 | 0.82 | 0.10006 | -0.055 | 8.197
12.5 | 0.845 | 0.10189 | -0.054 | 8.294
13 | 0.871 | 0.1047 | -0.055 | 8.318
13.5 | 0.898 | 0.10959 | -0.058 | 8.197
14 | 0.927 | 0.11413 | -0.061 | 8.121
14.5 | 0.952 | 0.12418 | -0.061 | 7.664
15 | 0.975 | 0.12267 | -0.059 | 7.947
15.5 | 1.001 | 0.12542 | -0.06 | 7.978
16 | 1.028 | 0.13036 | -0.062 | 7.889
16.5 | 1.057 | 0.13438 | -0.064 | 7.862
17 | 1.082 | 0.14345 | -0.065 | 7.545
17.5 | 1.103 | 0.14366 | -0.062 | 7.68
18 | 1.128 | 0.14869 | -0.063 | 7.588
18.5 | 1.154 | 0.15285 | -0.063 | 7.547
19 | 1.182 | 0.15589 | -0.066 | 7.583
19.5 | 1.21 | 0.16062 | -0.067 | 7.532
20 | 1.235 | 0.16833 | -0.068 | 7.339

## 72. Re 4M Mach 0.50 (2)
BIGFOIL.COM POLAR EXPORT
MID 022
MID 022 |  |  |  | Cl Max: | 1.1236 | at alpha= | 6 | deg
XFOIL ncrit=9 |  |  |  | L/D Max: | 109.243 | at alpha= | 3 | deg
Re: | 4000000 |  |  | Cd Min: | 0.14756 | at alpha= | 10 | deg
Mach: | 0.5 |  |  | Cl=0 at alpha= | -99 | deg
|  |  |  | @ Cl=0.1, Cd= | 0.00529
|  |  |  | @ Cl=0.4, Cd= | 0.00529
|  |  |  | @ Cl=0.6, Cd= | 0.0061593
alpha (deg) | Cl | Cd | Cm | Cl/Cd
0 | 0.4668 | 0.00529 | -0.1136 | 88.242
0.5 | 0.5336 | 0.00568 | -0.1141 | 93.9437
1 | 0.6001 | 0.00616 | -0.1145 | 97.4188
1.5 | 0.6671 | 0.00654 | -0.1147 | 102.0031
2 | 0.733 | 0.00759 | -0.1147 | 96.5744
2.5 | 0.8012 | 0.00788 | -0.1142 | 101.6751
3 | 0.8663 | 0.00793 | -0.1126 | 109.2434
3.5 | 0.934 | 0.00961 | -0.1106 | 97.1904
4 | 0.9969 | 0.01388 | -0.1068 | 71.8228
4.5 | 1.0538 | 0.02052 | -0.1021 | 51.3548
5 | 1.0949 | 0.02902 | -0.0969 | 37.7292
5.5 | 1.1184 | 0.03905 | -0.092 | 28.6402
6 | 1.1236 | 0.05009 | -0.0887 | 22.4316
6.5 | 1.1124 | 0.06157 | -0.0882 | 18.0672
7 | 1.0832 | 0.07286 | -0.0908 | 14.8669
7.5 | 1.0665 | 0.08918 | -0.1068 | 11.959
8 | 1.0546 | 0.10232 | -0.1144 | 10.3069
8.5 | 1.048 | 0.11444 | -0.1201 | 9.1576
9 | 1.0444 | 0.12615 | -0.1252 | 8.279
9.5 | 1.0451 | 0.13735 | -0.1299 | 7.609
10 | 1.0504 | 0.14756 | -0.1344 | 7.1185

## 73. Re 5M Mach 0.00 (1)
BIGFOIL.COM POLAR EXPORT
MID 022
MID 022 |  |  |  | Cl Max: | 0.854 | at alpha= | 5 | deg
JavaFoil+Calcfoil stall+Eppler ext transition |  |  |  | L/D Max: | 60.206 | at alpha= | 4.5 | deg
Re: | 5000000 |  |  | Cd Min: | 0.0106 | at alpha= | -1 | deg
Mach: | 0 |  |  | Cl=0 at alpha= | -3.566 | deg
|  |  |  | @ Cl=0.1, Cd= | 0.011208
|  |  |  | @ Cl=0.4, Cd= | 0.010844
|  |  |  | @ Cl=0.6, Cd= | 0.01885
alpha (deg) | Cl | Cd | Cm | Cl/Cd
-11.5 | -0.131 | 0.07596 | -0.046 | -1.722
-11 | -0.141 | 0.07178 | -0.046 | -1.965
-10.5 | -0.152 | 0.06747 | -0.047 | -2.248
-10 | -0.162 | 0.06373 | -0.048 | -2.547
-9.5 | -0.173 | 0.06 | -0.049 | -2.877
-9 | -0.182 | 0.05649 | -0.049 | -3.223
-8.5 | -0.19 | 0.05302 | -0.051 | -3.583
-8 | -0.195 | 0.0496 | -0.052 | -3.939
-7.5 | -0.197 | 0.04601 | -0.054 | -4.272
-7 | -0.203 | 0.02927 | -0.072 | -6.935
-6.5 | -0.222 | 0.01207 | -0.09 | -18.427
-6 | -0.202 | 0.01186 | -0.091 | -17.041
-5.5 | -0.174 | 0.01167 | -0.091 | -14.894
-5 | -0.138 | 0.01165 | -0.091 | -11.827
-4.5 | -0.095 | 0.01152 | -0.091 | -8.218
-4 | -0.046 | 0.01139 | -0.091 | -4.024
-3.5 | 0.007 | 0.01131 | -0.091 | 0.642
-3 | 0.063 | 0.01124 | -0.091 | 5.615
-2.5 | 0.12 | 0.01119 | -0.091 | 10.763
-2 | 0.178 | 0.01116 | -0.091 | 15.956
-1.5 | 0.236 | 0.01115 | -0.091 | 21.149
-1 | 0.293 | 0.0106 | -0.091 | 27.681
-0.5 | 0.351 | 0.01062 | -0.091 | 33.014
0 | 0.408 | 0.01088 | -0.091 | 37.488
0.5 | 0.465 | 0.01165 | -0.091 | 39.918
1 | 0.522 | 0.01183 | -0.091 | 44.115
1.5 | 0.578 | 0.01203 | -0.091 | 48.097
2 | 0.634 | 0.01373 | -0.092 | 46.137
2.5 | 0.687 | 0.0139 | -0.092 | 49.414
3 | 0.736 | 0.01412 | -0.092 | 52.131
3.5 | 0.779 | 0.01327 | -0.092 | 58.754
4 | 0.816 | 0.01364 | -0.092 | 59.787
4.5 | 0.842 | 0.01399 | -0.092 | 60.206
5 | 0.854 | 0.01433 | -0.092 | 59.602
5.5 | 0.852 | 0.01469 | -0.092 | 57.966
6 | 0.834 | 0.0151 | -0.092 | 55.214
6.5 | 0.803 | 0.01552 | -0.092 | 51.744
7 | 0.761 | 0.01588 | -0.092 | 47.944
7.5 | 0.712 | 0.01636 | -0.092 | 43.516
8 | 0.658 | 0.0168 | -0.092 | 39.191
8.5 | 0.603 | 0.0172 | -0.092 | 35.083
9 | 0.549 | 0.01769 | -0.092 | 31.029
9.5 | 0.497 | 0.01825 | -0.092 | 27.213
10 | 0.448 | 0.01885 | -0.092 | 23.755

## 74. Re 5M Mach 0.00 (2)
BIGFOIL.COM POLAR EXPORT
MID 022
MID 022 |  |  |  | Cl Max: | 0.9025 | at alpha= | 4.5 | deg
XFOIL ncrit=9 |  |  |  | L/D Max: | 107.826 | at alpha= | 4.5 | deg
Re: | 5000000 |  |  | Cd Min: | 0.00837 | at alpha= | 4.5 | deg
Mach: | 0 |  |  | Cl=0 at alpha= | -99 | deg
|  |  |  | @ Cl=0.1, Cd= | 0.00513
|  |  |  | @ Cl=0.4, Cd= | 0.00513
|  |  |  | @ Cl=0.6, Cd= | 0.0064204
alpha (deg) | Cl | Cd | Cm | Cl/Cd
0 | 0.401 | 0.00513 | -0.0987 | 78.1676
0.5 | 0.4577 | 0.00566 | -0.0993 | 80.8657
1 | 0.5144 | 0.00586 | -0.0997 | 87.7816
1.5 | 0.571 | 0.00612 | -0.1 | 93.3007
2.5 | 0.683 | 0.00728 | -0.1006 | 93.8187
3 | 0.7365 | 0.00691 | -0.1002 | 106.5847
3.5 | 0.7921 | 0.00736 | -0.1001 | 107.6223
4.5 | 0.9025 | 0.00837 | -0.0997 | 107.8256

## 75. Re 5M Mach 0.10 (1)
BIGFOIL.COM POLAR EXPORT
MID 022
MID 022 |  |  |  | Cl Max: | 0.853 | at alpha= | 5 | deg
JavaFoil+Calcfoil stall+Eppler ext transition |  |  |  | L/D Max: | 60.079 | at alpha= | 4.5 | deg
Re: | 5000000 |  |  | Cd Min: | 0.01061 | at alpha= | -1 | deg
Mach: | 0.1 |  |  | Cl=0 at alpha= | -3.566 | deg
|  |  |  | @ Cl=0.1, Cd= | 0.011218
|  |  |  | @ Cl=0.4, Cd= | 0.0191
|  |  |  | @ Cl=0.6, Cd= | 0.0191
alpha (deg) | Cl | Cd | Cm | Cl/Cd
-11.5 | -0.106 | 0.07629 | -0.046 | -1.389
-11 | -0.117 | 0.07225 | -0.046 | -1.622
-10.5 | -0.129 | 0.06795 | -0.047 | -1.9
-10 | -0.141 | 0.06402 | -0.048 | -2.208
-9.5 | -0.154 | 0.0604 | -0.049 | -2.543
-9 | -0.165 | 0.05681 | -0.049 | -2.909
-8.5 | -0.176 | 0.05341 | -0.05 | -3.286
-8 | -0.184 | 0.04993 | -0.052 | -3.676
-7.5 | -0.187 | 0.04653 | -0.054 | -4.023
-7 | -0.189 | 0.03874 | -0.063 | -4.871
-6.5 | -0.217 | 0.01211 | -0.091 | -17.91
-6 | -0.199 | 0.01188 | -0.091 | -16.747
-5.5 | -0.172 | 0.01171 | -0.091 | -14.705
-5 | -0.137 | 0.01167 | -0.091 | -11.757
-4.5 | -0.095 | 0.01155 | -0.091 | -8.197
-4 | -0.046 | 0.01142 | -0.091 | -4.023
-3.5 | 0.007 | 0.01132 | -0.091 | 0.644
-3 | 0.063 | 0.01125 | -0.091 | 5.632
-2.5 | 0.121 | 0.0112 | -0.091 | 10.8
-2 | 0.179 | 0.01117 | -0.092 | 16.025
-1.5 | 0.237 | 0.01117 | -0.092 | 21.218
-1 | 0.295 | 0.01061 | -0.092 | 27.786
-0.5 | 0.352 | 0.01065 | -0.092 | 33.098
0 | 0.41 | 0.0109 | -0.092 | 37.624
0.5 | 0.467 | 0.01168 | -0.092 | 40.012
1 | 0.525 | 0.01183 | -0.092 | 44.348
1.5 | 0.581 | 0.01206 | -0.092 | 48.186
2 | 0.637 | 0.01376 | -0.092 | 46.277
2.5 | 0.69 | 0.01395 | -0.092 | 49.478
3 | 0.739 | 0.01415 | -0.092 | 52.245
3.5 | 0.783 | 0.01332 | -0.092 | 58.734
4 | 0.818 | 0.01364 | -0.092 | 59.989
4.5 | 0.843 | 0.01404 | -0.092 | 60.079
5 | 0.853 | 0.01439 | -0.092 | 59.291
5.5 | 0.847 | 0.01478 | -0.092 | 57.301
6 | 0.824 | 0.0152 | -0.092 | 54.232
6.5 | 0.788 | 0.01553 | -0.092 | 50.718
7 | 0.739 | 0.016 | -0.092 | 46.214
7.5 | 0.683 | 0.01639 | -0.092 | 41.705
8 | 0.623 | 0.01684 | -0.092 | 37.001
8.5 | 0.562 | 0.01733 | -0.092 | 32.439
9 | 0.502 | 0.0179 | -0.092 | 28.071
9.5 | 0.446 | 0.01845 | -0.092 | 24.179
10 | 0.394 | 0.0191 | -0.092 | 20.631

## 76. Re 5M Mach 0.10 (2)
BIGFOIL.COM POLAR EXPORT
MID 022
MID 022 |  |  |  | Cl Max: | 0.9622 | at alpha= | 5 | deg
XFOIL ncrit=9 |  |  |  | L/D Max: | 111.571 | at alpha= | 4 | deg
Re: | 5000000 |  |  | Cd Min: | 0.00986 | at alpha= | 5 | deg
Mach: | 0.1 |  |  | Cl=0 at alpha= | -99 | deg
|  |  |  | @ Cl=0.1, Cd= | 0.00514
|  |  |  | @ Cl=0.4, Cd= | 0.00514
|  |  |  | @ Cl=0.6, Cd= | 0.0063918
alpha (deg) | Cl | Cd | Cm | Cl/Cd
0 | 0.4031 | 0.00514 | -0.0992 | 78.4241
0.5 | 0.4601 | 0.00567 | -0.0998 | 81.1464
1 | 0.5172 | 0.00586 | -0.1002 | 88.2594
1.5 | 0.5741 | 0.00613 | -0.1005 | 93.6542
2 | 0.6305 | 0.0067 | -0.1009 | 94.1045
2.5 | 0.6868 | 0.00729 | -0.1011 | 94.2112
3 | 0.7407 | 0.00693 | -0.1007 | 106.8831
4 | 0.8524 | 0.00764 | -0.1004 | 111.5707
4.5 | 0.9079 | 0.00849 | -0.1 | 106.9376
5 | 0.9622 | 0.00986 | -0.0994 | 97.5862

## 77. Re 5M Mach 0.25 (1)
BIGFOIL.COM POLAR EXPORT
MID 022
MID 022 |  |  |  | Cl Max: | 0.846 | at alpha= | 4.5 | deg
JavaFoil+Calcfoil stall+Eppler ext transition |  |  |  | L/D Max: | 59.687 | at alpha= | 4 | deg
Re: | 5000000 |  |  | Cd Min: | 0.01069 | at alpha= | -1 | deg
Mach: | 0.25 |  |  | Cl=0 at alpha= | -3.566 | deg
|  |  |  | @ Cl=0.1, Cd= | 0.0191
|  |  |  | @ Cl=0.4, Cd= | 0.0191
|  |  |  | @ Cl=0.6, Cd= | 0.0191
alpha (deg) | Cl | Cd | Cm | Cl/Cd
-11 | -0.042 | 0.07361 | -0.046 | -0.565
-10.5 | -0.039 | 0.06949 | -0.047 | -0.559
-10 | -0.036 | 0.06531 | -0.048 | -0.553
-9.5 | -0.033 | 0.06136 | -0.049 | -0.543
-9 | -0.031 | 0.05783 | -0.05 | -0.528
-8.5 | -0.028 | 0.05449 | -0.05 | -0.51
-8 | -0.065 | 0.05122 | -0.051 | -1.276
-7.5 | -0.102 | 0.04791 | -0.053 | -2.122
-7 | -0.125 | 0.04462 | -0.055 | -2.797
-6.5 | -0.139 | 0.03882 | -0.062 | -3.589
-6 | -0.17 | 0.01201 | -0.093 | -14.193
-5.5 | -0.158 | 0.01183 | -0.094 | -13.348
-5 | -0.132 | 0.01179 | -0.094 | -11.166
-4.5 | -0.094 | 0.01166 | -0.094 | -8.023
-4 | -0.046 | 0.01153 | -0.094 | -4.012
-3.5 | 0.007 | 0.0114 | -0.094 | 0.65
-3 | 0.065 | 0.01132 | -0.094 | 5.724
-2.5 | 0.124 | 0.01127 | -0.094 | 11.013
-2 | 0.184 | 0.01124 | -0.094 | 16.352
-1.5 | 0.244 | 0.01123 | -0.094 | 21.696
-1 | 0.303 | 0.01069 | -0.094 | 28.339
-0.5 | 0.362 | 0.01074 | -0.094 | 33.732
0 | 0.421 | 0.01153 | -0.094 | 36.547
0.5 | 0.48 | 0.01176 | -0.094 | 40.842
1 | 0.539 | 0.01194 | -0.094 | 45.129
1.5 | 0.597 | 0.01222 | -0.094 | 48.898
2 | 0.654 | 0.01392 | -0.095 | 46.966
2.5 | 0.708 | 0.01415 | -0.095 | 50.046
3 | 0.757 | 0.01436 | -0.095 | 52.751
3.5 | 0.799 | 0.01443 | -0.095 | 55.368
4 | 0.83 | 0.01391 | -0.095 | 59.687
4.5 | 0.846 | 0.01427 | -0.095 | 59.262
5 | 0.838 | 0.01466 | -0.095 | 57.147
5.5 | 0.803 | 0.01508 | -0.095 | 53.269
6 | 0.74 | 0.01555 | -0.095 | 47.606
6.5 | 0.652 | 0.01604 | -0.095 | 40.618
7 | 0.543 | 0.01644 | -0.095 | 33.011
7.5 | 0.419 | 0.01689 | -0.095 | 24.834
8 | 0.283 | 0.01739 | -0.095 | 16.283
8.5 | 0.083 | 0.01791 | -0.095 | 4.653
9 | 0.087 | 0.0185 | -0.095 | 4.688
9.5 | 0.09 | 0.0191 | -0.095 | 4.718

## 78. Re 5M Mach 0.25 (2)
BIGFOIL.COM POLAR EXPORT
MID 022
MID 022 |  |  |  | Cl Max: | 0.9882 | at alpha= | 5 | deg
XFOIL ncrit=9 |  |  |  | L/D Max: | 111.382 | at alpha= | 3.5 | deg
Re: | 5000000 |  |  | Cd Min: | 0.01657 | at alpha= | 5 | deg
Mach: | 0.25 |  |  | Cl=0 at alpha= | -99 | deg
|  |  |  | @ Cl=0.1, Cd= | 0.00519
|  |  |  | @ Cl=0.4, Cd= | 0.00519
|  |  |  | @ Cl=0.6, Cd= | 0.0062892
alpha (deg) | Cl | Cd | Cm | Cl/Cd
0 | 0.4148 | 0.00519 | -0.1019 | 79.9229
0.5 | 0.4736 | 0.00569 | -0.1025 | 83.2337
1 | 0.5324 | 0.00592 | -0.1028 | 89.9324
1.5 | 0.5912 | 0.0062 | -0.1032 | 95.3548
2 | 0.6494 | 0.00679 | -0.1035 | 95.6406
3 | 0.7638 | 0.00702 | -0.103 | 108.8034
3.5 | 0.822 | 0.00738 | -0.1028 | 111.3821
4 | 0.8803 | 0.00792 | -0.1024 | 111.149
4.5 | 0.9363 | 0.01044 | -0.1009 | 89.6839
5 | 0.9882 | 0.01657 | -0.098 | 59.6379

## 79. Re 5M Mach 0.50 (1)
BIGFOIL.COM POLAR EXPORT
MID 022
MID 022 |  |  |  | Cl Max: | 1.237 | at alpha= | 20 | deg
JavaFoil+Calcfoil stall+Eppler ext transition |  |  |  | L/D Max: | 54.478 | at alpha= | 3 | deg
Re: | 5000000 |  |  | Cd Min: | 0.01098 | at alpha= | -1 | deg
Mach: | 0.5 |  |  | Cl=0 at alpha= | -3.5972 | deg
|  |  |  | @ Cl=0.1, Cd= | 0.011622
|  |  |  | @ Cl=0.4, Cd= | 0.011082
|  |  |  | @ Cl=0.6, Cd= | 0.012463
alpha (deg) | Cl | Cd | Cm | Cl/Cd
-20 | -0.869 | 0.16103 | -0.059 | -5.396
-19.5 | -0.843 | 0.15879 | -0.058 | -5.311
-19 | -0.819 | 0.15567 | -0.06 | -5.261
-18.5 | -0.793 | 0.14763 | -0.059 | -5.371
-18 | -0.766 | 0.14395 | -0.058 | -5.321
-17.5 | -0.739 | 0.13952 | -0.056 | -5.293
-17 | -0.712 | 0.13432 | -0.056 | -5.303
-16.5 | -0.686 | 0.13104 | -0.056 | -5.236
-16 | -0.66 | 0.12691 | -0.055 | -5.2
-15.5 | -0.634 | 0.12149 | -0.055 | -5.218
-15 | -0.608 | 0.11726 | -0.055 | -5.184
-14.5 | -0.582 | 0.11473 | -0.056 | -5.074
-14 | -0.555 | 0.10848 | -0.054 | -5.117
-13.5 | -0.528 | 0.10432 | -0.052 | -5.06
-13 | -0.502 | 0.10037 | -0.052 | -4.998
-12.5 | -0.475 | 0.09717 | -0.052 | -4.892
-12 | -0.449 | 0.09404 | -0.053 | -4.776
-11.5 | -0.423 | 0.09094 | -0.053 | -4.649
-11 | -0.396 | 0.08645 | -0.051 | -4.578
-10.5 | -0.37 | 0.07521 | -0.052 | -4.914
-10 | -0.343 | 0.06802 | -0.053 | -5.047
-9.5 | -0.317 | 0.06281 | -0.055 | -5.052
-9 | -0.292 | 0.05756 | -0.057 | -5.064
-8.5 | -0.263 | 0.06297 | -0.048 | -4.173
-8 | -0.237 | 0.05555 | -0.051 | -4.261
-7.5 | -0.211 | 0.0504 | -0.056 | -4.184
-7 | -0.184 | 0.0496 | -0.052 | -3.7
-6.5 | -0.157 | 0.04682 | -0.051 | -3.349
-6 | -0.131 | 0.04297 | -0.057 | -3.042
-5.5 | -0.128 | 0.01237 | -0.105 | -10.358
-5 | -0.095 | 0.01227 | -0.105 | -7.744
-4.5 | -0.062 | 0.01215 | -0.105 | -5.092
-4 | -0.029 | 0.01199 | -0.105 | -2.398
-3.5 | 0.007 | 0.01181 | -0.105 | 0.597
-3 | 0.07 | 0.01168 | -0.105 | 5.952
-2.5 | 0.137 | 0.01155 | -0.105 | 11.855
-2 | 0.205 | 0.01151 | -0.105 | 17.769
-1.5 | 0.272 | 0.0115 | -0.105 | 23.65
-1 | 0.339 | 0.01098 | -0.105 | 30.846
-0.5 | 0.405 | 0.01109 | -0.105 | 36.514
0 | 0.471 | 0.01203 | -0.105 | 39.135
0.5 | 0.537 | 0.01223 | -0.105 | 43.874
1 | 0.602 | 0.01247 | -0.106 | 48.319
1.5 | 0.667 | 0.01285 | -0.106 | 51.944
2 | 0.729 | 0.0146 | -0.106 | 49.967
2.5 | 0.786 | 0.01492 | -0.106 | 52.681
3 | 0.828 | 0.01521 | -0.106 | 54.478
3.5 | 0.835 | 0.01559 | -0.106 | 53.556
4 | 0.65 | 0.01508 | -0.106 | 43.108
4.5 | 0.533 | 0.01559 | -0.106 | 34.191
5 | 0.566 | 0.01609 | -0.106 | 35.149
5.5 | 0.598 | 0.01647 | -0.106 | 36.319
6 | 0.631 | 0.017 | -0.106 | 37.105
6.5 | 0.663 | 0.01752 | -0.106 | 37.865
7 | 0.696 | 0.01832 | -0.106 | 37.98
7.5 | 0.728 | 0.01923 | -0.106 | 37.87
8 | 0.76 | 0.01956 | -0.106 | 38.882
8.5 | 0.793 | 0.0208 | -0.106 | 38.099
9 | 0.671 | 0.06226 | -0.062 | 10.774
9.5 | 0.689 | 0.07468 | -0.05 | 9.232
10 | 0.732 | 0.06341 | -0.069 | 11.543
10.5 | 0.747 | 0.07415 | -0.06 | 10.071
11 | 0.769 | 0.08245 | -0.055 | 9.328
11.5 | 0.795 | 0.09107 | -0.055 | 8.726
12 | 0.82 | 0.09985 | -0.055 | 8.216
12.5 | 0.845 | 0.09922 | -0.055 | 8.519
13 | 0.871 | 0.10198 | -0.056 | 8.543
13.5 | 0.9 | 0.10636 | -0.06 | 8.462
14 | 0.929 | 0.11068 | -0.063 | 8.391
14.5 | 0.953 | 0.12113 | -0.061 | 7.864
15 | 0.975 | 0.11966 | -0.06 | 8.152
15.5 | 1.001 | 0.12308 | -0.06 | 8.135
16 | 1.03 | 0.12624 | -0.063 | 8.161
16.5 | 1.059 | 0.13019 | -0.066 | 8.134
17 | 1.084 | 0.13986 | -0.065 | 7.747
17.5 | 1.104 | 0.13948 | -0.063 | 7.913
18 | 1.129 | 0.14469 | -0.063 | 7.802
18.5 | 1.156 | 0.14818 | -0.065 | 7.802
19 | 1.184 | 0.15169 | -0.066 | 7.805
19.5 | 1.213 | 0.15545 | -0.068 | 7.801
20 | 1.237 | 0.16444 | -0.068 | 7.522

## 80. Re 5M Mach 0.50 (2)
BIGFOIL.COM POLAR EXPORT
MID 022
MID 022 |  |  |  | Cl Max: | 1.1274 | at alpha= | 6 | deg
XFOIL ncrit=9 |  |  |  | L/D Max: | 105.066 | at alpha= | 3 | deg
Re: | 5000000 |  |  | Cd Min: | 0.14642 | at alpha= | 10 | deg
Mach: | 0.5 |  |  | Cl=0 at alpha= | -99 | deg
|  |  |  | @ Cl=0.1, Cd= | 0.00543
|  |  |  | @ Cl=0.4, Cd= | 0.00543
|  |  |  | @ Cl=0.6, Cd= | 0.0061286
alpha (deg) | Cl | Cd | Cm | Cl/Cd
0 | 0.4666 | 0.00543 | -0.1137 | 85.93
0.5 | 0.5334 | 0.00582 | -0.1142 | 91.6495
1 | 0.6003 | 0.00613 | -0.1146 | 97.9282
1.5 | 0.6673 | 0.00649 | -0.1148 | 102.8197
2 | 0.7337 | 0.00743 | -0.1147 | 98.7483
2.5 | 0.8019 | 0.00769 | -0.1142 | 104.2783
3 | 0.871 | 0.00829 | -0.1134 | 105.0663
3.5 | 0.9364 | 0.00907 | -0.1111 | 103.2415
4 | 0.9995 | 0.01341 | -0.1073 | 74.5339
4.5 | 1.0567 | 0.02014 | -0.1025 | 52.4677
5 | 1.099 | 0.02854 | -0.0972 | 38.5074
5.5 | 1.1219 | 0.03877 | -0.0922 | 28.9373
6 | 1.1274 | 0.04984 | -0.0889 | 22.6204
6.5 | 1.1164 | 0.06133 | -0.0882 | 18.2032
7 | 1.0869 | 0.07251 | -0.0904 | 14.9897
7.5 | 1.0692 | 0.08897 | -0.1067 | 12.0175
8 | 1.0571 | 0.10218 | -0.1144 | 10.3455
8.5 | 1.0504 | 0.11427 | -0.1201 | 9.1923
9 | 1.0469 | 0.12588 | -0.1252 | 8.3167
9.5 | 1.0485 | 0.13652 | -0.1298 | 7.6802
10 | 1.053 | 0.14642 | -0.1343 | 7.1916

## 81. Re 6M Mach 0.00 (1)
BIGFOIL.COM POLAR EXPORT
MID 022
MID 022 |  |  |  | Cl Max: | 0.854 | at alpha= | 5 | deg
JavaFoil+Calcfoil stall+Eppler ext transition |  |  |  | L/D Max: | 61.418 | at alpha= | 4.5 | deg
Re: | 6000000 |  |  | Cd Min: | 0.01077 | at alpha= | -1 | deg
Mach: | 0 |  |  | Cl=0 at alpha= | -3.566 | deg
|  |  |  | @ Cl=0.1, Cd= | 0.01121
|  |  |  | @ Cl=0.4, Cd= | 0.01149
|  |  |  | @ Cl=0.6, Cd= | 0.01845
alpha (deg) | Cl | Cd | Cm | Cl/Cd
-12 | -0.121 | 0.0792 | -0.047 | -1.531
-11.5 | -0.131 | 0.07475 | -0.047 | -1.752
-11 | -0.141 | 0.07075 | -0.048 | -1.996
-10.5 | -0.152 | 0.06661 | -0.049 | -2.28
-10 | -0.163 | 0.06272 | -0.049 | -2.592
-9.5 | -0.173 | 0.05902 | -0.05 | -2.93
-9 | -0.183 | 0.05517 | -0.052 | -3.31
-8.5 | -0.191 | 0.05154 | -0.053 | -3.699
-8 | -0.196 | 0.04766 | -0.055 | -4.123
-7.5 | -0.2 | 0.04072 | -0.062 | -4.913
-7 | -0.235 | 0.01215 | -0.09 | -19.336
-6.5 | -0.222 | 0.01196 | -0.09 | -18.588
-6 | -0.202 | 0.0118 | -0.091 | -17.129
-5.5 | -0.174 | 0.01174 | -0.091 | -14.803
-5 | -0.138 | 0.01162 | -0.091 | -11.862
-4.5 | -0.095 | 0.01149 | -0.091 | -8.242
-4 | -0.046 | 0.01136 | -0.091 | -4.035
-3.5 | 0.007 | 0.0113 | -0.091 | 0.643
-3 | 0.063 | 0.01123 | -0.091 | 5.62
-2.5 | 0.12 | 0.0112 | -0.091 | 10.751
-2 | 0.178 | 0.01119 | -0.091 | 15.92
-1.5 | 0.236 | 0.01121 | -0.091 | 21.04
-1 | 0.293 | 0.01077 | -0.091 | 27.241
-0.5 | 0.351 | 0.011 | -0.091 | 31.869
0 | 0.408 | 0.01157 | -0.091 | 35.244
0.5 | 0.465 | 0.0117 | -0.091 | 39.727
1 | 0.522 | 0.01182 | -0.091 | 44.149
1.5 | 0.578 | 0.01211 | -0.091 | 47.783
2 | 0.634 | 0.01356 | -0.092 | 46.714
2.5 | 0.687 | 0.01373 | -0.092 | 50.005
3 | 0.736 | 0.01395 | -0.092 | 52.754
3.5 | 0.779 | 0.01413 | -0.092 | 55.155
4 | 0.816 | 0.01333 | -0.092 | 61.181
4.5 | 0.842 | 0.01371 | -0.092 | 61.418
5 | 0.854 | 0.01408 | -0.092 | 60.683
5.5 | 0.852 | 0.01444 | -0.092 | 58.983
6 | 0.834 | 0.01484 | -0.092 | 56.185
6.5 | 0.803 | 0.01524 | -0.092 | 52.662
7 | 0.761 | 0.01559 | -0.092 | 48.813
7.5 | 0.712 | 0.01605 | -0.092 | 44.364
8 | 0.658 | 0.01647 | -0.092 | 39.987
8.5 | 0.603 | 0.01694 | -0.092 | 35.602
9 | 0.549 | 0.0174 | -0.092 | 31.542
9.5 | 0.497 | 0.01786 | -0.092 | 27.803
10 | 0.448 | 0.01845 | -0.092 | 24.267

## 82. Re 6M Mach 0.00 (2)
BIGFOIL.COM POLAR EXPORT
MID 022
MID 022 |  |  |  | Cl Max: | 0.6272 | at alpha= | 2 | deg
XFOIL ncrit=9 |  |  |  | L/D Max: | 94.3158 | at alpha= | 2 | deg
Re: | 6000000 |  |  | Cd Min: | 0.00665 | at alpha= | 2 | deg
Mach: | 0 |  |  | Cl=0 at alpha= | -99 | deg
|  |  |  | @ Cl=0.1, Cd= | 0.00487
|  |  |  | @ Cl=0.4, Cd= | 0.0052576
|  |  |  | @ Cl=0.6, Cd= | 0.0064129
alpha (deg) | Cl | Cd | Cm | Cl/Cd
-2 | 0.1719 | 0.00487 | -0.097 | 35.2977
-1.5 | 0.2292 | 0.00483 | -0.0973 | 47.4534
-1 | 0.2861 | 0.00503 | -0.0976 | 56.8787
-0.5 | 0.3437 | 0.00511 | -0.0983 | 67.2603
0 | 0.4009 | 0.00526 | -0.0988 | 76.2167
0.5 | 0.4577 | 0.00571 | -0.0993 | 80.1576
1 | 0.5145 | 0.00587 | -0.0997 | 87.6491
1.5 | 0.571 | 0.00616 | -0.1001 | 92.6948
2 | 0.6272 | 0.00665 | -0.1004 | 94.3158

## 83. Re 6M Mach 0.10 (1)
BIGFOIL.COM POLAR EXPORT
MID 022
MID 022 |  |  |  | Cl Max: | 0.853 | at alpha= | 5 | deg
JavaFoil+Calcfoil stall+Eppler ext transition |  |  |  | L/D Max: | 61.501 | at alpha= | 4.5 | deg
Re: | 6000000 |  |  | Cd Min: | 0.01079 | at alpha= | -1 | deg
Mach: | 0.1 |  |  | Cl=0 at alpha= | -3.566 | deg
|  |  |  | @ Cl=0.1, Cd= | 0.011215
|  |  |  | @ Cl=0.4, Cd= | 0.01864
|  |  |  | @ Cl=0.6, Cd= | 0.01864
alpha (deg) | Cl | Cd | Cm | Cl/Cd
-12 | -0.096 | 0.07996 | -0.046 | -1.195
-11.5 | -0.106 | 0.07544 | -0.047 | -1.406
-11 | -0.117 | 0.07111 | -0.048 | -1.65
-10.5 | -0.129 | 0.06695 | -0.048 | -1.931
-10 | -0.142 | 0.06303 | -0.049 | -2.246
-9.5 | -0.154 | 0.05945 | -0.05 | -2.587
-9 | -0.166 | 0.05565 | -0.051 | -2.976
-8.5 | -0.176 | 0.05195 | -0.053 | -3.391
-8 | -0.184 | 0.04829 | -0.055 | -3.818
-7.5 | -0.19 | 0.04255 | -0.06 | -4.456
-7 | -0.227 | 0.01219 | -0.091 | -18.61
-6.5 | -0.217 | 0.012 | -0.091 | -18.087
-6 | -0.199 | 0.01181 | -0.091 | -16.844
-5.5 | -0.172 | 0.01178 | -0.091 | -14.627
-5 | -0.137 | 0.01164 | -0.091 | -11.793
-4.5 | -0.095 | 0.0115 | -0.091 | -8.23
-4 | -0.046 | 0.01139 | -0.091 | -4.034
-3.5 | 0.007 | 0.01131 | -0.091 | 0.644
-3 | 0.063 | 0.01124 | -0.091 | 5.64
-2.5 | 0.121 | 0.0112 | -0.091 | 10.798
-2 | 0.179 | 0.01119 | -0.092 | 15.992
-1.5 | 0.237 | 0.01123 | -0.092 | 21.11
-1 | 0.295 | 0.01079 | -0.092 | 27.343
-0.5 | 0.352 | 0.01101 | -0.092 | 32.013
0 | 0.41 | 0.0116 | -0.092 | 35.355
0.5 | 0.467 | 0.0117 | -0.092 | 39.949
1 | 0.525 | 0.01185 | -0.092 | 44.264
1.5 | 0.581 | 0.01213 | -0.092 | 47.935
2 | 0.637 | 0.0136 | -0.092 | 46.808
2.5 | 0.69 | 0.01378 | -0.092 | 50.07
3 | 0.739 | 0.014 | -0.092 | 52.806
3.5 | 0.783 | 0.01417 | -0.092 | 55.233
4 | 0.818 | 0.0134 | -0.092 | 61.082
4.5 | 0.843 | 0.01371 | -0.092 | 61.501
5 | 0.853 | 0.01413 | -0.092 | 60.365
5.5 | 0.847 | 0.0145 | -0.092 | 58.406
6 | 0.824 | 0.01491 | -0.092 | 55.285
6.5 | 0.788 | 0.01524 | -0.092 | 51.672
7 | 0.739 | 0.01571 | -0.092 | 47.054
7.5 | 0.683 | 0.01618 | -0.092 | 42.238
8 | 0.623 | 0.01663 | -0.092 | 37.48
8.5 | 0.562 | 0.01696 | -0.092 | 33.144
9 | 0.502 | 0.01747 | -0.092 | 28.756
9.5 | 0.446 | 0.01804 | -0.092 | 24.721
10 | 0.394 | 0.01864 | -0.092 | 21.141

## 84. Re 6M Mach 0.10 (2)
BIGFOIL.COM POLAR EXPORT
MID 022
MID 022 |  |  |  | Cl Max: | 0.7975 | at alpha= | 3.5 | deg
XFOIL ncrit=9 |  |  |  | L/D Max: | 112.96 | at alpha= | 3.5 | deg
Re: | 6000000 |  |  | Cd Min: | 0.00715 | at alpha= | 2.5 | deg
Mach: | 0.1 |  |  | Cl=0 at alpha= | -99 | deg
|  |  |  | @ Cl=0.1, Cd= | 0.00488
|  |  |  | @ Cl=0.4, Cd= | 0.0052616
|  |  |  | @ Cl=0.6, Cd= | 0.0063942
alpha (deg) | Cl | Cd | Cm | Cl/Cd
-2 | 0.1726 | 0.00488 | -0.0974 | 35.3689
-1.5 | 0.2303 | 0.00483 | -0.0978 | 47.6812
-1 | 0.2876 | 0.00503 | -0.0981 | 57.1769
-0.5 | 0.3455 | 0.00511 | -0.0987 | 67.6125
0 | 0.403 | 0.00527 | -0.0993 | 76.4706
0.5 | 0.4601 | 0.00572 | -0.0998 | 80.4371
1 | 0.5173 | 0.00588 | -0.1002 | 87.9762
1.5 | 0.5741 | 0.00617 | -0.1006 | 93.047
2 | 0.6307 | 0.00666 | -0.1009 | 94.6997
2.5 | 0.687 | 0.00715 | -0.1011 | 96.0839
3.5 | 0.7975 | 0.00706 | -0.1007 | 112.9603

## 85. Re 6M Mach 0.25 (1)
BIGFOIL.COM POLAR EXPORT
MID 022
MID 022 |  |  |  | Cl Max: | 0.846 | at alpha= | 4.5 | deg
JavaFoil+Calcfoil stall+Eppler ext transition |  |  |  | L/D Max: | 60.868 | at alpha= | 4 | deg
Re: | 6000000 |  |  | Cd Min: | 0.01087 | at alpha= | -1 | deg
Mach: | 0.25 |  |  | Cl=0 at alpha= | -3.566 | deg
|  |  |  | @ Cl=0.1, Cd= | 0.01867
|  |  |  | @ Cl=0.4, Cd= | 0.01867
|  |  |  | @ Cl=0.6, Cd= | 0.01867
alpha (deg) | Cl | Cd | Cm | Cl/Cd
-11 | -0.042 | 0.07306 | -0.047 | -0.57
-10.5 | -0.039 | 0.0685 | -0.048 | -0.568
-10 | -0.036 | 0.06436 | -0.049 | -0.562
-9.5 | -0.033 | 0.0604 | -0.05 | -0.553
-9 | -0.031 | 0.05695 | -0.051 | -0.537
-8.5 | -0.028 | 0.05368 | -0.052 | -0.518
-8 | -0.066 | 0.04995 | -0.054 | -1.312
-7.5 | -0.102 | 0.0462 | -0.056 | -2.211
-7 | -0.126 | 0.04093 | -0.062 | -3.088
-6.5 | -0.169 | 0.01214 | -0.093 | -13.88
-6 | -0.17 | 0.01198 | -0.093 | -14.229
-5.5 | -0.158 | 0.0119 | -0.094 | -13.264
-5 | -0.132 | 0.01176 | -0.094 | -11.197
-4.5 | -0.094 | 0.0116 | -0.094 | -8.062
-4 | -0.046 | 0.01148 | -0.094 | -4.028
-3.5 | 0.007 | 0.0114 | -0.094 | 0.65
-3 | 0.065 | 0.01132 | -0.094 | 5.726
-2.5 | 0.124 | 0.01127 | -0.094 | 11.012
-2 | 0.184 | 0.01126 | -0.094 | 16.32
-1.5 | 0.244 | 0.0113 | -0.094 | 21.561
-1 | 0.303 | 0.01087 | -0.094 | 27.88
-0.5 | 0.362 | 0.01114 | -0.094 | 32.498
0 | 0.421 | 0.01171 | -0.094 | 35.99
0.5 | 0.48 | 0.0118 | -0.094 | 40.702
1 | 0.539 | 0.01198 | -0.094 | 44.991
1.5 | 0.597 | 0.01226 | -0.094 | 48.72
2 | 0.654 | 0.0137 | -0.095 | 47.726
2.5 | 0.708 | 0.01394 | -0.095 | 50.82
3 | 0.757 | 0.01414 | -0.095 | 53.581
3.5 | 0.799 | 0.0144 | -0.095 | 55.48
4 | 0.83 | 0.01364 | -0.095 | 60.868
4.5 | 0.846 | 0.01401 | -0.095 | 60.359
5 | 0.838 | 0.01439 | -0.095 | 58.223
5.5 | 0.803 | 0.01481 | -0.095 | 54.246
6 | 0.74 | 0.01526 | -0.095 | 48.49
6.5 | 0.652 | 0.01572 | -0.095 | 41.462
7 | 0.543 | 0.01613 | -0.095 | 33.64
7.5 | 0.419 | 0.01656 | -0.095 | 25.334
8 | 0.283 | 0.01702 | -0.095 | 16.634
8.5 | 0.083 | 0.01762 | -0.095 | 4.731
9 | 0.087 | 0.01816 | -0.095 | 4.775
9.5 | 0.09 | 0.01867 | -0.095 | 4.827

## 86. Re 6M Mach 0.25 (2)
BIGFOIL.COM POLAR EXPORT
MID 022
MID 022 |  |  |  | Cl Max: | 0.9387 | at alpha= | 4.5 | deg
XFOIL ncrit=9 |  |  |  | L/D Max: | 115.901 | at alpha= | 3.5 | deg
Re: | 6000000 |  |  | Cd Min: | 0.00926 | at alpha= | 4.5 | deg
Mach: | 0.25 |  |  | Cl=0 at alpha= | -99 | deg
|  |  |  | @ Cl=0.1, Cd= | 0.0053
|  |  |  | @ Cl=0.4, Cd= | 0.0053
|  |  |  | @ Cl=0.6, Cd= | 0.0063029
alpha (deg) | Cl | Cd | Cm | Cl/Cd
0 | 0.4148 | 0.0053 | -0.102 | 78.2642
0.5 | 0.4736 | 0.00574 | -0.1025 | 82.5087
1 | 0.5326 | 0.00592 | -0.1029 | 89.9662
1.5 | 0.5912 | 0.00622 | -0.1032 | 95.0482
2 | 0.6496 | 0.00677 | -0.1035 | 95.9527
2.5 | 0.708 | 0.00721 | -0.1036 | 98.1969
3 | 0.7669 | 0.00748 | -0.1035 | 102.5267
3.5 | 0.8229 | 0.0071 | -0.103 | 115.9014
4 | 0.8813 | 0.00772 | -0.1026 | 114.158
4.5 | 0.9387 | 0.00926 | -0.1016 | 101.3715

## 87. Re 6M Mach 0.50 (1)
BIGFOIL.COM POLAR EXPORT
MID 022
MID 022 |  |  |  | Cl Max: | 1.238 | at alpha= | 20 | deg
JavaFoil+Calcfoil stall+Eppler ext transition |  |  |  | L/D Max: | 55.114 | at alpha= | 3 | deg
Re: | 6000000 |  |  | Cd Min: | 0.01138 | at alpha= | -1 | deg
Mach: | 0.5 |  |  | Cl=0 at alpha= | -3.5972 | deg
|  |  |  | @ Cl=0.1, Cd= | 0.011614
|  |  |  | @ Cl=0.4, Cd= | 0.011944
|  |  |  | @ Cl=0.6, Cd= | 0.012502
alpha (deg) | Cl | Cd | Cm | Cl/Cd
-20 | -0.869 | 0.1603 | -0.059 | -5.423
-19.5 | -0.844 | 0.1555 | -0.059 | -5.426
-19 | -0.819 | 0.15312 | -0.06 | -5.35
-18.5 | -0.793 | 0.14591 | -0.06 | -5.437
-18 | -0.767 | 0.14107 | -0.059 | -5.434
-17.5 | -0.739 | 0.13724 | -0.057 | -5.387
-17 | -0.713 | 0.13167 | -0.056 | -5.412
-16.5 | -0.686 | 0.12765 | -0.056 | -5.376
-16 | -0.66 | 0.12367 | -0.056 | -5.338
-15.5 | -0.634 | 0.11859 | -0.055 | -5.346
-15 | -0.608 | 0.11445 | -0.055 | -5.312
-14.5 | -0.582 | 0.11325 | -0.056 | -5.141
-14 | -0.555 | 0.10656 | -0.055 | -5.212
-13.5 | -0.528 | 0.10111 | -0.054 | -5.227
-13 | -0.502 | 0.09283 | -0.054 | -5.412
-12.5 | -0.476 | 0.08661 | -0.054 | -5.498
-12 | -0.45 | 0.0809 | -0.054 | -5.56
-11.5 | -0.423 | 0.07567 | -0.055 | -5.596
-11 | -0.396 | 0.08513 | -0.051 | -4.65
-10.5 | -0.37 | 0.07379 | -0.052 | -5.011
-10 | -0.344 | 0.06733 | -0.054 | -5.106
-9.5 | -0.318 | 0.06166 | -0.057 | -5.155
-9 | -0.293 | 0.05594 | -0.06 | -5.231
-8.5 | -0.263 | 0.0606 | -0.049 | -4.339
-8 | -0.237 | 0.05489 | -0.052 | -4.316
-7.5 | -0.211 | 0.04956 | -0.057 | -4.262
-7 | -0.184 | 0.04903 | -0.053 | -3.746
-6.5 | -0.157 | 0.04624 | -0.053 | -3.394
-6 | -0.131 | 0.04185 | -0.06 | -3.135
-5.5 | -0.128 | 0.01244 | -0.105 | -10.305
-5 | -0.095 | 0.01224 | -0.105 | -7.764
-4.5 | -0.062 | 0.01209 | -0.105 | -5.118
-4 | -0.029 | 0.01193 | -0.105 | -2.409
-3.5 | 0.007 | 0.01177 | -0.105 | 0.599
-3 | 0.07 | 0.01165 | -0.105 | 5.967
-2.5 | 0.137 | 0.01157 | -0.105 | 11.836
-2 | 0.205 | 0.01152 | -0.105 | 17.761
-1.5 | 0.272 | 0.01154 | -0.105 | 23.558
-1 | 0.339 | 0.01138 | -0.105 | 29.775
-0.5 | 0.405 | 0.01199 | -0.105 | 33.77
0 | 0.471 | 0.01212 | -0.105 | 38.849
0.5 | 0.537 | 0.01226 | -0.105 | 43.777
1 | 0.602 | 0.01251 | -0.106 | 48.146
1.5 | 0.667 | 0.01289 | -0.106 | 51.771
2 | 0.729 | 0.01443 | -0.106 | 50.555
2.5 | 0.786 | 0.01468 | -0.106 | 53.553
3 | 0.828 | 0.01503 | -0.106 | 55.114
3.5 | 0.835 | 0.01543 | -0.106 | 54.094
4 | 0.65 | 0.01573 | -0.106 | 41.313
4.5 | 0.533 | 0.01531 | -0.106 | 34.804
5 | 0.566 | 0.01572 | -0.106 | 35.975
5.5 | 0.598 | 0.01616 | -0.106 | 37.018
6 | 0.631 | 0.01666 | -0.106 | 37.856
6.5 | 0.663 | 0.01723 | -0.106 | 38.498
7 | 0.696 | 0.01798 | -0.106 | 38.689
7.5 | 0.728 | 0.01889 | -0.106 | 38.538
8 | 0.76 | 0.01906 | -0.106 | 39.889
8.5 | 0.793 | 0.02017 | -0.106 | 39.293
9 | 0.68 | 0.05756 | -0.069 | 11.809
9.5 | 0.69 | 0.07314 | -0.05 | 9.428
10 | 0.775 | 0.04379 | -0.087 | 17.707
10.5 | 0.753 | 0.0702 | -0.066 | 10.727
11 | 0.771 | 0.08063 | -0.058 | 9.561
11.5 | 0.796 | 0.089 | -0.056 | 8.939
12 | 0.82 | 0.09864 | -0.056 | 8.317
12.5 | 0.846 | 0.09673 | -0.055 | 8.742
13 | 0.872 | 0.10065 | -0.057 | 8.668
13.5 | 0.902 | 0.10363 | -0.061 | 8.7
14 | 0.93 | 0.108 | -0.063 | 8.61
14.5 | 0.953 | 0.11906 | -0.062 | 8.006
15 | 0.976 | 0.11546 | -0.06 | 8.45
15.5 | 1.004 | 0.12026 | -0.062 | 8.346
16 | 1.033 | 0.12302 | -0.065 | 8.394
16.5 | 1.06 | 0.12743 | -0.066 | 8.322
17 | 1.084 | 0.13716 | -0.066 | 7.906
17.5 | 1.104 | 0.13618 | -0.063 | 8.108
18 | 1.129 | 0.14125 | -0.063 | 7.995
18.5 | 1.158 | 0.14408 | -0.066 | 8.039
19 | 1.187 | 0.14716 | -0.068 | 8.067
19.5 | 1.215 | 0.15162 | -0.069 | 8.011
20 | 1.238 | 0.16094 | -0.069 | 7.693

## 88. Re 6M Mach 0.50 (2)
BIGFOIL.COM POLAR EXPORT
MID 022
MID 022 |  |  |  | Cl Max: | 1.1298 | at alpha= | 6 | deg
XFOIL ncrit=9 |  |  |  | L/D Max: | 108.966 | at alpha= | 3.5 | deg
Re: | 6000000 |  |  | Cd Min: | 0.13544 | at alpha= | 9.5 | deg
Mach: | 0.5 |  |  | Cl=0 at alpha= | -99 | deg
|  |  |  | @ Cl=0.1, Cd= | 0.00548
|  |  |  | @ Cl=0.4, Cd= | 0.00548
|  |  |  | @ Cl=0.6, Cd= | 0.0061082
alpha (deg) | Cl | Cd | Cm | Cl/Cd
0 | 0.4666 | 0.00548 | -0.1138 | 85.146
0.5 | 0.5334 | 0.00587 | -0.1143 | 90.8688
1 | 0.6005 | 0.00611 | -0.1146 | 98.2815
1.5 | 0.6675 | 0.00647 | -0.1148 | 103.1685
2 | 0.7343 | 0.00728 | -0.1147 | 100.8654
2.5 | 0.8025 | 0.00754 | -0.1142 | 106.4324
3 | 0.8715 | 0.00804 | -0.1134 | 108.3955
3.5 | 0.9382 | 0.00861 | -0.1114 | 108.9663
4 | 1.0016 | 0.01302 | -0.1076 | 76.9278
4.5 | 1.0588 | 0.0199 | -0.1028 | 53.206
5 | 1.1011 | 0.02834 | -0.0974 | 38.8532
5.5 | 1.124 | 0.03858 | -0.0924 | 29.1343
6 | 1.1298 | 0.04963 | -0.089 | 22.7645
6.5 | 1.1193 | 0.06107 | -0.0882 | 18.3281
7 | 1.0897 | 0.07218 | -0.0901 | 15.097
7.5 | 1.0709 | 0.08883 | -0.1067 | 12.0556
8 | 1.0586 | 0.10211 | -0.1145 | 10.3673
8.5 | 1.0523 | 0.11404 | -0.1202 | 9.2275
9 | 1.0495 | 0.12535 | -0.1251 | 8.3726
9.5 | 1.0518 | 0.13544 | -0.1296 | 7.7658

## 89. Re 7M Mach 0.00 (1)
BIGFOIL.COM POLAR EXPORT
MID 022
MID 022 |  |  |  | Cl Max: | 0.854 | at alpha= | 5 | deg
JavaFoil+Calcfoil stall+Eppler ext transition |  |  |  | L/D Max: | 62.618 | at alpha= | 4.5 | deg
Re: | 7000000 |  |  | Cd Min: | 0.01104 | at alpha= | -1 | deg
Mach: | 0 |  |  | Cl=0 at alpha= | -3.566 | deg
|  |  |  | @ Cl=0.1, Cd= | 0.011224
|  |  |  | @ Cl=0.4, Cd= | 0.011637
|  |  |  | @ Cl=0.6, Cd= | 0.01808
alpha (deg) | Cl | Cd | Cm | Cl/Cd
-12 | -0.121 | 0.07849 | -0.047 | -1.546
-11.5 | -0.131 | 0.07408 | -0.048 | -1.769
-11 | -0.141 | 0.06996 | -0.048 | -2.02
-10.5 | -0.152 | 0.06578 | -0.049 | -2.311
-10 | -0.163 | 0.06187 | -0.05 | -2.631
-9.5 | -0.173 | 0.05788 | -0.052 | -2.994
-9 | -0.183 | 0.05411 | -0.053 | -3.382
-8.5 | -0.192 | 0.04983 | -0.056 | -3.844
-8 | -0.198 | 0.04453 | -0.06 | -4.455
-7.5 | -0.214 | 0.02447 | -0.076 | -8.727
-7 | -0.235 | 0.01204 | -0.09 | -19.514
-6.5 | -0.222 | 0.01197 | -0.09 | -18.579
-6 | -0.202 | 0.01186 | -0.091 | -17.036
-5.5 | -0.174 | 0.01173 | -0.091 | -14.823
-5 | -0.138 | 0.01158 | -0.091 | -11.901
-4.5 | -0.095 | 0.01147 | -0.091 | -8.258
-4 | -0.046 | 0.01138 | -0.091 | -4.03
-3.5 | 0.007 | 0.0113 | -0.091 | 0.643
-3 | 0.063 | 0.01123 | -0.091 | 5.617
-2.5 | 0.12 | 0.01122 | -0.091 | 10.732
-2 | 0.178 | 0.01124 | -0.091 | 15.841
-1.5 | 0.236 | 0.01132 | -0.091 | 20.839
-1 | 0.293 | 0.01104 | -0.091 | 26.582
-0.5 | 0.351 | 0.01156 | -0.091 | 30.339
0 | 0.408 | 0.01165 | -0.091 | 35.017
0.5 | 0.465 | 0.0117 | -0.091 | 39.732
1 | 0.522 | 0.01189 | -0.091 | 43.896
1.5 | 0.578 | 0.01214 | -0.091 | 47.666
2 | 0.634 | 0.01344 | -0.092 | 47.131
2.5 | 0.687 | 0.01361 | -0.092 | 50.453
3 | 0.736 | 0.01383 | -0.092 | 53.225
3.5 | 0.779 | 0.014 | -0.092 | 55.686
4 | 0.816 | 0.0142 | -0.092 | 57.457
4.5 | 0.842 | 0.01345 | -0.092 | 62.618
5 | 0.854 | 0.01384 | -0.092 | 61.714
5.5 | 0.852 | 0.01421 | -0.092 | 59.946
6 | 0.834 | 0.0146 | -0.092 | 57.119
6.5 | 0.803 | 0.01491 | -0.092 | 53.836
7 | 0.761 | 0.01536 | -0.092 | 49.575
7.5 | 0.712 | 0.0158 | -0.092 | 45.082
8 | 0.658 | 0.0162 | -0.092 | 40.658
8.5 | 0.603 | 0.01665 | -0.092 | 36.235
9 | 0.549 | 0.01708 | -0.092 | 32.125
9.5 | 0.497 | 0.01761 | -0.092 | 28.191
10 | 0.448 | 0.01808 | -0.092 | 24.76

## 90. Re 7M Mach 0.00 (2)
BIGFOIL.COM POLAR EXPORT
MID 022
MID 022 |  |  |  | Cl Max: | 0.7963 | at alpha= | 3.5 | deg
XFOIL ncrit=9 |  |  |  | L/D Max: | 111.371 | at alpha= | 3.5 | deg
Re: | 7000000 |  |  | Cd Min: | 0.00715 | at alpha= | 3.5 | deg
Mach: | 0 |  |  | Cl=0 at alpha= | -99 | deg
|  |  |  | @ Cl=0.1, Cd= | 0.00488
|  |  |  | @ Cl=0.4, Cd= | 0.0053286
|  |  |  | @ Cl=0.6, Cd= | 0.0064011
alpha (deg) | Cl | Cd | Cm | Cl/Cd
-2 | 0.1717 | 0.00488 | -0.097 | 35.1844
-1.5 | 0.2292 | 0.00489 | -0.0974 | 46.8712
-1 | 0.2862 | 0.00513 | -0.0977 | 55.7895
-0.5 | 0.3436 | 0.00525 | -0.0983 | 65.4476
0 | 0.401 | 0.00533 | -0.0988 | 75.2345
0.5 | 0.4577 | 0.00572 | -0.0993 | 80.0175
1 | 0.5146 | 0.00587 | -0.0997 | 87.6661
1.5 | 0.571 | 0.00618 | -0.1001 | 92.3948
2 | 0.6274 | 0.00661 | -0.1004 | 94.9168
2.5 | 0.6834 | 0.00702 | -0.1006 | 97.3504
3.5 | 0.7963 | 0.00715 | -0.1011 | 111.3706

## 91. Re 7M Mach 0.10 (1)
BIGFOIL.COM POLAR EXPORT
MID 022
MID 022 |  |  |  | Cl Max: | 0.853 | at alpha= | 5 | deg
JavaFoil+Calcfoil stall+Eppler ext transition |  |  |  | L/D Max: | 62.397 | at alpha= | 4.5 | deg
Re: | 7000000 |  |  | Cd Min: | 0.01106 | at alpha= | -1 | deg
Mach: | 0.1 |  |  | Cl=0 at alpha= | -3.566 | deg
|  |  |  | @ Cl=0.1, Cd= | 0.011244
|  |  |  | @ Cl=0.4, Cd= | 0.0183
|  |  |  | @ Cl=0.6, Cd= | 0.0183
alpha (deg) | Cl | Cd | Cm | Cl/Cd
-12 | -0.096 | 0.07897 | -0.047 | -1.211
-11.5 | -0.106 | 0.07472 | -0.048 | -1.421
-11 | -0.117 | 0.07043 | -0.048 | -1.667
-10.5 | -0.129 | 0.06631 | -0.049 | -1.951
-10 | -0.142 | 0.06244 | -0.05 | -2.269
-9.5 | -0.154 | 0.05843 | -0.051 | -2.637
-9 | -0.166 | 0.05458 | -0.053 | -3.041
-8.5 | -0.177 | 0.05055 | -0.055 | -3.497
-8 | -0.186 | 0.04598 | -0.058 | -4.037
-7.5 | -0.197 | 0.03272 | -0.07 | -6.005
-7 | -0.227 | 0.01209 | -0.091 | -18.763
-6.5 | -0.217 | 0.01199 | -0.091 | -18.098
-6 | -0.199 | 0.01187 | -0.091 | -16.752
-5.5 | -0.172 | 0.01175 | -0.091 | -14.658
-5 | -0.137 | 0.01161 | -0.091 | -11.822
-4.5 | -0.095 | 0.01148 | -0.091 | -8.245
-4 | -0.046 | 0.01139 | -0.091 | -4.033
-3.5 | 0.007 | 0.01131 | -0.091 | 0.644
-3 | 0.063 | 0.01125 | -0.091 | 5.633
-2.5 | 0.121 | 0.01124 | -0.091 | 10.761
-2 | 0.179 | 0.01124 | -0.092 | 15.92
-1.5 | 0.237 | 0.01134 | -0.092 | 20.897
-1 | 0.295 | 0.01106 | -0.092 | 26.668
-0.5 | 0.352 | 0.01159 | -0.092 | 30.406
0 | 0.41 | 0.01163 | -0.092 | 35.238
0.5 | 0.467 | 0.01173 | -0.092 | 39.836
1 | 0.525 | 0.01191 | -0.092 | 44.033
1.5 | 0.581 | 0.01217 | -0.092 | 47.758
2 | 0.637 | 0.01342 | -0.092 | 47.426
2.5 | 0.69 | 0.01364 | -0.092 | 50.585
3 | 0.739 | 0.01381 | -0.092 | 53.523
3.5 | 0.783 | 0.01405 | -0.092 | 55.686
4 | 0.818 | 0.01426 | -0.092 | 57.377
4.5 | 0.843 | 0.01352 | -0.092 | 62.397
5 | 0.853 | 0.01385 | -0.092 | 61.612
5.5 | 0.847 | 0.01422 | -0.092 | 59.575
6 | 0.824 | 0.01461 | -0.092 | 56.413
6.5 | 0.788 | 0.01501 | -0.092 | 52.455
7 | 0.739 | 0.01547 | -0.092 | 47.782
7.5 | 0.683 | 0.01581 | -0.092 | 43.229
8 | 0.623 | 0.01635 | -0.092 | 38.114
8.5 | 0.562 | 0.01678 | -0.092 | 33.495
9 | 0.502 | 0.01715 | -0.092 | 29.295
9.5 | 0.446 | 0.01767 | -0.092 | 25.249
10 | 0.394 | 0.0183 | -0.092 | 21.53

## 92. Re 7M Mach 0.10 (2)
BIGFOIL.COM POLAR EXPORT
MID 022
MID 022 |  |  |  | Cl Max: | 0.8008 | at alpha= | 3.5 | deg
XFOIL ncrit=9 |  |  |  | L/D Max: | 111.377 | at alpha= | 3.5 | deg
Re: | 7000000 |  |  | Cd Min: | 0.00719 | at alpha= | 3.5 | deg
Mach: | 0.1 |  |  | Cl=0 at alpha= | -99 | deg
|  |  |  | @ Cl=0.1, Cd= | 0.0049
|  |  |  | @ Cl=0.4, Cd= | 0.0053262
|  |  |  | @ Cl=0.6, Cd= | 0.0063861
alpha (deg) | Cl | Cd | Cm | Cl/Cd
-2 | 0.1725 | 0.0049 | -0.0974 | 35.2041
-1.5 | 0.2304 | 0.00489 | -0.0979 | 47.1166
-1 | 0.2876 | 0.00513 | -0.0982 | 56.0624
-0.5 | 0.3454 | 0.00526 | -0.0988 | 65.6654
0 | 0.4031 | 0.00533 | -0.0993 | 75.6285
0.5 | 0.4602 | 0.00572 | -0.0998 | 80.4545
1 | 0.5174 | 0.00588 | -0.1002 | 87.9932
1.5 | 0.5741 | 0.00619 | -0.1006 | 92.7464
2 | 0.6309 | 0.00662 | -0.1009 | 95.3021
2.5 | 0.6872 | 0.00703 | -0.101 | 97.7525
3.5 | 0.8008 | 0.00719 | -0.1015 | 111.3769

## 93. Re 7M Mach 0.25 (1)
BIGFOIL.COM POLAR EXPORT
MID 022
MID 022 |  |  |  | Cl Max: | 0.846 | at alpha= | 4.5 | deg
JavaFoil+Calcfoil stall+Eppler ext transition |  |  |  | L/D Max: | 61.324 | at alpha= | 4.5 | deg
Re: | 7000000 |  |  | Cd Min: | 0.01116 | at alpha= | -1 | deg
Mach: | 0.25 |  |  | Cl=0 at alpha= | -3.566 | deg
|  |  |  | @ Cl=0.1, Cd= | 0.01836
|  |  |  | @ Cl=0.4, Cd= | 0.01836
|  |  |  | @ Cl=0.6, Cd= | 0.01836
alpha (deg) | Cl | Cd | Cm | Cl/Cd
-11 | -0.042 | 0.07215 | -0.048 | -0.578
-10.5 | -0.039 | 0.06788 | -0.049 | -0.573
-10 | -0.036 | 0.0637 | -0.05 | -0.568
-9.5 | -0.033 | 0.05966 | -0.051 | -0.56
-9 | -0.031 | 0.05616 | -0.052 | -0.546
-8.5 | -0.028 | 0.05266 | -0.053 | -0.529
-8 | -0.066 | 0.04885 | -0.056 | -1.346
-7.5 | -0.103 | 0.04408 | -0.06 | -2.333
-7 | -0.132 | 0.02945 | -0.074 | -4.489
-6.5 | -0.169 | 0.01214 | -0.093 | -13.883
-6 | -0.17 | 0.01202 | -0.093 | -14.176
-5.5 | -0.158 | 0.01188 | -0.094 | -13.295
-5 | -0.132 | 0.01173 | -0.094 | -11.225
-4.5 | -0.094 | 0.01159 | -0.094 | -8.074
-4 | -0.046 | 0.0115 | -0.094 | -4.022
-3.5 | 0.007 | 0.01139 | -0.094 | 0.65
-3 | 0.065 | 0.01131 | -0.094 | 5.729
-2.5 | 0.124 | 0.01131 | -0.094 | 10.971
-2 | 0.184 | 0.01131 | -0.094 | 16.255
-1.5 | 0.244 | 0.01138 | -0.094 | 21.401
-1 | 0.303 | 0.01116 | -0.094 | 27.153
-0.5 | 0.362 | 0.01165 | -0.094 | 31.072
0 | 0.421 | 0.01175 | -0.094 | 35.849
0.5 | 0.48 | 0.01185 | -0.094 | 40.539
1 | 0.539 | 0.01204 | -0.094 | 44.78
1.5 | 0.597 | 0.01231 | -0.094 | 48.524
2 | 0.654 | 0.0136 | -0.095 | 48.086
2.5 | 0.708 | 0.01381 | -0.095 | 51.272
3 | 0.757 | 0.01403 | -0.095 | 53.988
3.5 | 0.799 | 0.01421 | -0.095 | 56.221
4 | 0.83 | 0.0145 | -0.095 | 57.262
4.5 | 0.846 | 0.01379 | -0.095 | 61.324
5 | 0.838 | 0.01416 | -0.095 | 59.164
5.5 | 0.803 | 0.01457 | -0.095 | 55.131
6 | 0.74 | 0.01501 | -0.095 | 49.301
6.5 | 0.652 | 0.01539 | -0.095 | 42.329
7 | 0.543 | 0.01589 | -0.095 | 34.158
7.5 | 0.419 | 0.01629 | -0.095 | 25.747
8 | 0.283 | 0.01678 | -0.095 | 16.876
8.5 | 0.083 | 0.01729 | -0.095 | 4.819
9 | 0.087 | 0.01781 | -0.095 | 4.87
9.5 | 0.09 | 0.01836 | -0.095 | 4.908

## 94. Re 7M Mach 0.25 (2)
BIGFOIL.COM POLAR EXPORT
MID 022
MID 022 |  |  |  | Cl Max: | 0.9399 | at alpha= | 4.5 | deg
XFOIL ncrit=9 |  |  |  | L/D Max: | 116.066 | at alpha= | 4 | deg
Re: | 7000000 |  |  | Cd Min: | 0.00877 | at alpha= | 4.5 | deg
Mach: | 0.25 |  |  | Cl=0 at alpha= | -99 | deg
|  |  |  | @ Cl=0.1, Cd= | 0.00537
|  |  |  | @ Cl=0.4, Cd= | 0.00537
|  |  |  | @ Cl=0.6, Cd= | 0.0062711
alpha (deg) | Cl | Cd | Cm | Cl/Cd
0 | 0.4148 | 0.00537 | -0.102 | 77.2439
0.5 | 0.4736 | 0.00574 | -0.1025 | 82.5087
1 | 0.5327 | 0.00591 | -0.1029 | 90.1354
1.5 | 0.5913 | 0.00623 | -0.1032 | 94.9117
3.5 | 0.8262 | 0.00734 | -0.1036 | 112.5613
4 | 0.8821 | 0.0076 | -0.1027 | 116.0658
4.5 | 0.9399 | 0.00877 | -0.1019 | 107.1722

## 95. Re 7M Mach 0.50 (1)
BIGFOIL.COM POLAR EXPORT
MID 022
MID 022 |  |  |  | Cl Max: | 1.239 | at alpha= | 20 | deg
JavaFoil+Calcfoil stall+Eppler ext transition |  |  |  | L/D Max: | 55.875 | at alpha= | 3 | deg
Re: | 7000000 |  |  | Cd Min: | 0.01156 | at alpha= | -2 | deg
Mach: | 0.5 |  |  | Cl=0 at alpha= | -3.5972 | deg
|  |  |  | @ Cl=0.1, Cd= | 0.011613
|  |  |  | @ Cl=0.4, Cd= | 0.012061
|  |  |  | @ Cl=0.6, Cd= | 0.012531
alpha (deg) | Cl | Cd | Cm | Cl/Cd
-20 | -0.87 | 0.15642 | -0.059 | -5.559
-19.5 | -0.844 | 0.1518 | -0.059 | -5.559
-19 | -0.819 | 0.15123 | -0.06 | -5.417
-18.5 | -0.794 | 0.14423 | -0.06 | -5.502
-18 | -0.767 | 0.13913 | -0.059 | -5.513
-17.5 | -0.74 | 0.13464 | -0.058 | -5.495
-17 | -0.713 | 0.13145 | -0.056 | -5.422
-16.5 | -0.686 | 0.12508 | -0.056 | -5.488
-16 | -0.66 | 0.12254 | -0.056 | -5.389
-15.5 | -0.634 | 0.11688 | -0.056 | -5.426
-15 | -0.608 | 0.11311 | -0.056 | -5.377
-14.5 | -0.582 | 0.11111 | -0.056 | -5.241
-14 | -0.556 | 0.1053 | -0.056 | -5.277
-13.5 | -0.529 | 0.09954 | -0.054 | -5.313
-13 | -0.503 | 0.09143 | -0.055 | -5.499
-12.5 | -0.477 | 0.08519 | -0.055 | -5.595
-12 | -0.45 | 0.07946 | -0.056 | -5.67
-11.5 | -0.424 | 0.0745 | -0.056 | -5.694
-11 | -0.396 | 0.08269 | -0.051 | -4.788
-10.5 | -0.37 | 0.07275 | -0.053 | -5.084
-10 | -0.344 | 0.06641 | -0.055 | -5.181
-9.5 | -0.318 | 0.06081 | -0.057 | -5.233
-9 | -0.293 | 0.05478 | -0.062 | -5.354
-8.5 | -0.263 | 0.06003 | -0.05 | -4.383
-8 | -0.237 | 0.05444 | -0.053 | -4.354
-7.5 | -0.212 | 0.04865 | -0.059 | -4.352
-7 | -0.184 | 0.04838 | -0.055 | -3.802
-6.5 | -0.157 | 0.04564 | -0.055 | -3.445
-6 | -0.132 | 0.0407 | -0.064 | -3.239
-5.5 | -0.128 | 0.0124 | -0.105 | -10.336
-5 | -0.095 | 0.01219 | -0.105 | -7.795
-4.5 | -0.062 | 0.01206 | -0.105 | -5.134
-4 | -0.029 | 0.01192 | -0.105 | -2.41
-3.5 | 0.007 | 0.01176 | -0.105 | 0.599
-3 | 0.07 | 0.01164 | -0.105 | 5.971
-2.5 | 0.137 | 0.01158 | -0.105 | 11.827
-2 | 0.205 | 0.01156 | -0.105 | 17.695
-1.5 | 0.272 | 0.01165 | -0.105 | 23.352
-1 | 0.339 | 0.01208 | -0.105 | 28.048
-0.5 | 0.405 | 0.01206 | -0.105 | 33.56
0 | 0.471 | 0.01216 | -0.105 | 38.726
0.5 | 0.537 | 0.01225 | -0.105 | 43.829
1 | 0.602 | 0.01254 | -0.106 | 48.053
1.5 | 0.667 | 0.01288 | -0.106 | 51.802
2 | 0.729 | 0.01424 | -0.106 | 51.218
2.5 | 0.786 | 0.01455 | -0.106 | 54.037
3 | 0.828 | 0.01483 | -0.106 | 55.875
3.5 | 0.835 | 0.01523 | -0.106 | 54.811
4 | 0.65 | 0.01558 | -0.106 | 41.71
4.5 | 0.533 | 0.01503 | -0.106 | 35.447
5 | 0.566 | 0.0155 | -0.106 | 36.485
5.5 | 0.598 | 0.01593 | -0.106 | 37.559
6 | 0.631 | 0.01641 | -0.106 | 38.436
6.5 | 0.663 | 0.01696 | -0.106 | 39.114
7 | 0.696 | 0.01768 | -0.106 | 39.36
7.5 | 0.728 | 0.01851 | -0.106 | 39.347
8 | 0.76 | 0.01875 | -0.106 | 40.562
8.5 | 0.793 | 0.01987 | -0.106 | 39.886
9 | 0.698 | 0.04886 | -0.079 | 14.28
9.5 | 0.69 | 0.07238 | -0.051 | 9.529
10 | 0.867 | 0.02269 | -0.103 | 38.219
10.5 | 0.761 | 0.06548 | -0.071 | 11.624
11 | 0.773 | 0.07862 | -0.06 | 9.834
11.5 | 0.797 | 0.0871 | -0.058 | 9.15
12 | 0.82 | 0.09673 | -0.056 | 8.482
12.5 | 0.846 | 0.09529 | -0.056 | 8.876
13 | 0.874 | 0.09848 | -0.059 | 8.871
13.5 | 0.904 | 0.10144 | -0.063 | 8.908
14 | 0.931 | 0.10601 | -0.064 | 8.786
14.5 | 0.954 | 0.11785 | -0.062 | 8.091
15 | 0.976 | 0.11442 | -0.06 | 8.53
15.5 | 1.005 | 0.11744 | -0.063 | 8.556
16 | 1.034 | 0.12012 | -0.066 | 8.612
16.5 | 1.062 | 0.1248 | -0.067 | 8.512
17 | 1.085 | 0.13493 | -0.066 | 8.041
17.5 | 1.104 | 0.13385 | -0.063 | 8.251
18 | 1.131 | 0.13852 | -0.065 | 8.168
18.5 | 1.16 | 0.14119 | -0.067 | 8.215
19 | 1.19 | 0.14357 | -0.069 | 8.285
19.5 | 1.217 | 0.14783 | -0.07 | 8.234
20 | 1.239 | 0.15839 | -0.069 | 7.823

## 96. Re 7M Mach 0.50 (2)
BIGFOIL.COM POLAR EXPORT
MID 022
MID 022 |  |  |  | Cl Max: | 1.1317 | at alpha= | 6 | deg
XFOIL ncrit=9 |  |  |  | L/D Max: | 111.522 | at alpha= | 3 | deg
Re: | 7000000 |  |  | Cd Min: | 0.13494 | at alpha= | 9.5 | deg
Mach: | 0.5 |  |  | Cl=0 at alpha= | -99 | deg
|  |  |  | @ Cl=0.1, Cd= | 0.0055
|  |  |  | @ Cl=0.4, Cd= | 0.0055
|  |  |  | @ Cl=0.6, Cd= | 0.0060979
alpha (deg) | Cl | Cd | Cm | Cl/Cd
0 | 0.4667 | 0.0055 | -0.1139 | 84.8545
0.5 | 0.5335 | 0.00587 | -0.1143 | 90.8859
1 | 0.6006 | 0.0061 | -0.1147 | 98.459
1.5 | 0.6677 | 0.00646 | -0.1148 | 103.3591
2 | 0.7347 | 0.00716 | -0.1148 | 102.6117
2.5 | 0.803 | 0.00741 | -0.1142 | 108.3671
3 | 0.8721 | 0.00782 | -0.1134 | 111.5217
3.5 | 0.942 | 0.0088 | -0.112 | 107.0455
4 | 1.0032 | 0.01265 | -0.1079 | 79.3043
4.5 | 1.0606 | 0.01966 | -0.103 | 53.9471
5 | 1.1026 | 0.02821 | -0.0976 | 39.0854
5.5 | 1.1255 | 0.03846 | -0.0925 | 29.2642
6 | 1.1317 | 0.04943 | -0.0891 | 22.895
6.5 | 1.1219 | 0.06078 | -0.0883 | 18.4584
7 | 1.0924 | 0.07179 | -0.0898 | 15.2166
7.5 | 1.0722 | 0.08872 | -0.1067 | 12.0852
8 | 1.0596 | 0.10206 | -0.1146 | 10.3821
8.5 | 1.0545 | 0.11365 | -0.1201 | 9.2785
9 | 1.0524 | 0.12458 | -0.125 | 8.4476
9.5 | 1.0531 | 0.13494 | -0.1297 | 7.8042

## 97. Re 8M Mach 0.00 (1)
BIGFOIL.COM POLAR EXPORT
MID 022
MID 022 |  |  |  | Cl Max: | 0.854 | at alpha= | 5 | deg
JavaFoil+Calcfoil stall+Eppler ext transition |  |  |  | L/D Max: | 62.751 | at alpha= | 5 | deg
Re: | 8000000 |  |  | Cd Min: | 0.01127 | at alpha= | -2.5 | deg
Mach: | 0 |  |  | Cl=0 at alpha= | -3.566 | deg
|  |  |  | @ Cl=0.1, Cd= | 0.011277
|  |  |  | @ Cl=0.4, Cd= | 0.011657
|  |  |  | @ Cl=0.6, Cd= | 0.01787
alpha (deg) | Cl | Cd | Cm | Cl/Cd
-12.5 | -0.112 | 0.08234 | -0.047 | -1.363
-12 | -0.121 | 0.07781 | -0.048 | -1.56
-11.5 | -0.131 | 0.07349 | -0.049 | -1.785
-11 | -0.141 | 0.06935 | -0.049 | -2.04
-10.5 | -0.152 | 0.06527 | -0.05 | -2.33
-10 | -0.163 | 0.06094 | -0.051 | -2.675
-9.5 | -0.174 | 0.05705 | -0.053 | -3.043
-9 | -0.184 | 0.05284 | -0.055 | -3.474
-8.5 | -0.193 | 0.04767 | -0.058 | -4.042
-8 | -0.202 | 0.03959 | -0.065 | -5.091
-7.5 | -0.241 | 0.01222 | -0.09 | -19.689
-7 | -0.235 | 0.0121 | -0.09 | -19.42
-6.5 | -0.222 | 0.012 | -0.09 | -18.529
-6 | -0.202 | 0.01185 | -0.091 | -17.052
-5.5 | -0.174 | 0.01171 | -0.091 | -14.848
-5 | -0.138 | 0.01159 | -0.091 | -11.891
-4.5 | -0.095 | 0.01146 | -0.091 | -8.263
-4 | -0.046 | 0.01139 | -0.091 | -4.027
-3.5 | 0.007 | 0.0113 | -0.091 | 0.643
-3 | 0.063 | 0.01129 | -0.091 | 5.592
-2.5 | 0.12 | 0.01127 | -0.091 | 10.685
-2 | 0.178 | 0.01133 | -0.091 | 15.714
-1.5 | 0.236 | 0.01146 | -0.091 | 20.58
-1 | 0.293 | 0.01167 | -0.091 | 25.154
-0.5 | 0.351 | 0.01164 | -0.091 | 30.123
0 | 0.408 | 0.01166 | -0.091 | 34.985
0.5 | 0.465 | 0.01174 | -0.091 | 39.601
1 | 0.522 | 0.01192 | -0.091 | 43.801
1.5 | 0.578 | 0.01217 | -0.091 | 47.514
2 | 0.634 | 0.01329 | -0.092 | 47.662
2.5 | 0.687 | 0.0135 | -0.092 | 50.875
3 | 0.736 | 0.01367 | -0.092 | 53.849
3.5 | 0.779 | 0.0139 | -0.092 | 56.056
4 | 0.816 | 0.01409 | -0.092 | 57.906
4.5 | 0.842 | 0.01429 | -0.092 | 58.921
5 | 0.854 | 0.01361 | -0.092 | 62.751
5.5 | 0.852 | 0.01397 | -0.092 | 60.969
6 | 0.834 | 0.01435 | -0.092 | 58.111
6.5 | 0.803 | 0.01473 | -0.092 | 54.5
7 | 0.761 | 0.01517 | -0.092 | 50.195
7.5 | 0.712 | 0.0156 | -0.092 | 45.653
8 | 0.658 | 0.01598 | -0.092 | 41.195
8.5 | 0.603 | 0.01642 | -0.092 | 36.741
9 | 0.549 | 0.01683 | -0.092 | 32.601
9.5 | 0.497 | 0.01733 | -0.092 | 28.655
10 | 0.448 | 0.01787 | -0.092 | 25.05

## 98. Re 8M Mach 0.00 (2)
BIGFOIL.COM POLAR EXPORT
MID 022
MID 022 |  |  |  | Cl Max: | 0.7958 | at alpha= | 3.5 | deg
XFOIL ncrit=9 |  |  |  | L/D Max: | 110.069 | at alpha= | 3.5 | deg
Re: | 8000000 |  |  | Cd Min: | 0.00723 | at alpha= | 3.5 | deg
Mach: | 0 |  |  | Cl=0 at alpha= | -99 | deg
|  |  |  | @ Cl=0.1, Cd= | 0.00493
|  |  |  | @ Cl=0.4, Cd= | 0.0053697
|  |  |  | @ Cl=0.6, Cd= | 0.0063803
alpha (deg) | Cl | Cd | Cm | Cl/Cd
-2 | 0.1717 | 0.00493 | -0.097 | 34.8276
-1.5 | 0.2293 | 0.00499 | -0.0975 | 45.9519
-1 | 0.2862 | 0.00522 | -0.0979 | 54.8276
-0.5 | 0.3435 | 0.00535 | -0.0983 | 64.2056
0 | 0.401 | 0.00537 | -0.0989 | 74.6741
0.5 | 0.4578 | 0.00571 | -0.0994 | 80.1751
1 | 0.5147 | 0.00585 | -0.0998 | 87.9829
1.5 | 0.5711 | 0.00616 | -0.1001 | 92.711
2 | 0.6275 | 0.00659 | -0.1004 | 95.22
2.5 | 0.6836 | 0.00692 | -0.1006 | 98.7861
3.5 | 0.7958 | 0.00723 | -0.1008 | 110.0692

## 99. Re 8M Mach 0.10 (1)
BIGFOIL.COM POLAR EXPORT
MID 022
MID 022 |  |  |  | Cl Max: | 0.853 | at alpha= | 5 | deg
JavaFoil+Calcfoil stall+Eppler ext transition |  |  |  | L/D Max: | 62.329 | at alpha= | 5 | deg
Re: | 8000000 |  |  | Cd Min: | 0.01129 | at alpha= | -3 | deg
Mach: | 0.1 |  |  | Cl=0 at alpha= | -3.566 | deg
|  |  |  | @ Cl=0.1, Cd= | 0.01129
|  |  |  | @ Cl=0.4, Cd= | 0.01802
|  |  |  | @ Cl=0.6, Cd= | 0.01802
alpha (deg) | Cl | Cd | Cm | Cl/Cd
-12.5 | -0.086 | 0.08308 | -0.047 | -1.034
-12 | -0.096 | 0.07848 | -0.048 | -1.219
-11.5 | -0.106 | 0.07413 | -0.048 | -1.433
-11 | -0.118 | 0.06985 | -0.049 | -1.682
-10.5 | -0.129 | 0.06566 | -0.05 | -1.972
-10 | -0.142 | 0.06157 | -0.051 | -2.304
-9.5 | -0.154 | 0.05759 | -0.052 | -2.68
-9 | -0.166 | 0.05366 | -0.054 | -3.1
-8.5 | -0.177 | 0.04902 | -0.057 | -3.62
-8 | -0.188 | 0.04252 | -0.062 | -4.414
-7.5 | -0.229 | 0.01235 | -0.091 | -18.588
-7 | -0.227 | 0.01213 | -0.091 | -18.696
-6.5 | -0.217 | 0.01205 | -0.091 | -18.002
-6 | -0.199 | 0.01187 | -0.091 | -16.758
-5.5 | -0.172 | 0.01171 | -0.091 | -14.705
-5 | -0.137 | 0.01162 | -0.091 | -11.814
-4.5 | -0.095 | 0.01149 | -0.091 | -8.238
-4 | -0.046 | 0.01141 | -0.091 | -4.026
-3.5 | 0.007 | 0.01131 | -0.091 | 0.644
-3 | 0.063 | 0.01129 | -0.091 | 5.613
-2.5 | 0.121 | 0.01129 | -0.091 | 10.718
-2 | 0.179 | 0.01133 | -0.092 | 15.792
-1.5 | 0.237 | 0.01148 | -0.092 | 20.659
-1 | 0.295 | 0.01166 | -0.092 | 25.297
-0.5 | 0.352 | 0.01163 | -0.092 | 30.293
0 | 0.41 | 0.01169 | -0.092 | 35.065
0.5 | 0.467 | 0.01174 | -0.092 | 39.79
1 | 0.525 | 0.01195 | -0.092 | 43.908
1.5 | 0.581 | 0.01216 | -0.092 | 47.79
2 | 0.637 | 0.01335 | -0.092 | 47.688
2.5 | 0.69 | 0.01349 | -0.092 | 51.154
3 | 0.739 | 0.01373 | -0.092 | 53.824
3.5 | 0.783 | 0.01389 | -0.092 | 56.322
4 | 0.818 | 0.01415 | -0.092 | 57.822
4.5 | 0.843 | 0.01434 | -0.092 | 58.818
5 | 0.853 | 0.01369 | -0.092 | 62.329
5.5 | 0.847 | 0.01405 | -0.092 | 60.28
6 | 0.824 | 0.01444 | -0.092 | 57.095
6.5 | 0.788 | 0.01483 | -0.092 | 53.094
7 | 0.739 | 0.01526 | -0.092 | 48.465
7.5 | 0.683 | 0.01561 | -0.092 | 43.792
8 | 0.623 | 0.01602 | -0.092 | 38.907
8.5 | 0.562 | 0.01643 | -0.092 | 34.211
9 | 0.502 | 0.0169 | -0.092 | 29.735
9.5 | 0.446 | 0.01743 | -0.092 | 25.597
10 | 0.394 | 0.01802 | -0.092 | 21.863

## 100. Re 8M Mach 0.10 (2)
BIGFOIL.COM POLAR EXPORT
MID 022
MID 022 |  |  |  | Cl Max: | 0.8004 | at alpha= | 3.5 | deg
XFOIL ncrit=9 |  |  |  | L/D Max: | 110.552 | at alpha= | 3.5 | deg
Re: | 8000000 |  |  | Cd Min: | 0.00724 | at alpha= | 3.5 | deg
Mach: | 0.1 |  |  | Cl=0 at alpha= | -99 | deg
|  |  |  | @ Cl=0.1, Cd= | 0.00493
|  |  |  | @ Cl=0.4, Cd= | 0.0053695
|  |  |  | @ Cl=0.6, Cd= | 0.0063744
alpha (deg) | Cl | Cd | Cm | Cl/Cd
-2 | 0.1725 | 0.00493 | -0.0975 | 34.9899
-1.5 | 0.2304 | 0.00499 | -0.098 | 46.1723
-1 | 0.2877 | 0.00522 | -0.0984 | 55.1149
-0.5 | 0.3453 | 0.00536 | -0.0988 | 64.4216
0 | 0.4031 | 0.00537 | -0.0994 | 75.0652
0.5 | 0.4602 | 0.00572 | -0.0998 | 80.4545
1.5 | 0.5742 | 0.00617 | -0.1005 | 93.0632
2 | 0.631 | 0.00662 | -0.1009 | 95.3172
2.5 | 0.6874 | 0.00692 | -0.101 | 99.3353
3.5 | 0.8004 | 0.00724 | -0.1012 | 110.5525

## 101. Re 8M Mach 0.25 (1)
BIGFOIL.COM POLAR EXPORT
MID 022
MID 022 |  |  |  | Cl Max: | 0.846 | at alpha= | 4.5 | deg
JavaFoil+Calcfoil stall+Eppler ext transition |  |  |  | L/D Max: | 59.836 | at alpha= | 5 | deg
Re: | 8000000 |  |  | Cd Min: | 0.01134 | at alpha= | -2.5 | deg
Mach: | 0.25 |  |  | Cl=0 at alpha= | -3.566 | deg
|  |  |  | @ Cl=0.1, Cd= | 0.01803
|  |  |  | @ Cl=0.4, Cd= | 0.01803
|  |  |  | @ Cl=0.6, Cd= | 0.01803
alpha (deg) | Cl | Cd | Cm | Cl/Cd
-11 | -0.042 | 0.07143 | -0.049 | -0.584
-10.5 | -0.039 | 0.06729 | -0.05 | -0.579
-10 | -0.036 | 0.06305 | -0.051 | -0.574
-9.5 | -0.033 | 0.05926 | -0.052 | -0.564
-9 | -0.031 | 0.05578 | -0.053 | -0.55
-8.5 | -0.028 | 0.05205 | -0.054 | -0.536
-8 | -0.066 | 0.04752 | -0.058 | -1.388
-7.5 | -0.104 | 0.04069 | -0.064 | -2.556
-7 | -0.153 | 0.01236 | -0.093 | -12.386
-6.5 | -0.169 | 0.01218 | -0.093 | -13.842
-6 | -0.17 | 0.01201 | -0.093 | -14.187
-5.5 | -0.158 | 0.01186 | -0.094 | -13.31
-5 | -0.132 | 0.01172 | -0.094 | -11.23
-4.5 | -0.094 | 0.01158 | -0.094 | -8.081
-4 | -0.046 | 0.01149 | -0.094 | -4.024
-3.5 | 0.007 | 0.0114 | -0.094 | 0.65
-3 | 0.065 | 0.01137 | -0.094 | 5.702
-2.5 | 0.124 | 0.01134 | -0.094 | 10.944
-2 | 0.184 | 0.01141 | -0.094 | 16.114
-1.5 | 0.244 | 0.01155 | -0.094 | 21.094
-1 | 0.303 | 0.01176 | -0.094 | 25.767
-0.5 | 0.362 | 0.01173 | -0.094 | 30.867
0 | 0.421 | 0.01177 | -0.094 | 35.808
0.5 | 0.48 | 0.01184 | -0.094 | 40.557
1 | 0.539 | 0.01202 | -0.094 | 44.854
1.5 | 0.597 | 0.01232 | -0.094 | 48.489
2 | 0.654 | 0.01347 | -0.095 | 48.563
2.5 | 0.708 | 0.01365 | -0.095 | 51.875
3 | 0.757 | 0.01389 | -0.095 | 54.548
3.5 | 0.799 | 0.01414 | -0.095 | 56.507
4 | 0.83 | 0.01433 | -0.095 | 57.927
4.5 | 0.846 | 0.01455 | -0.095 | 58.119
5 | 0.838 | 0.014 | -0.095 | 59.836
5.5 | 0.803 | 0.01441 | -0.095 | 55.769
6 | 0.74 | 0.01475 | -0.095 | 50.168
6.5 | 0.652 | 0.01521 | -0.095 | 42.85
7 | 0.543 | 0.01566 | -0.095 | 34.649
7.5 | 0.419 | 0.01608 | -0.095 | 26.084
8 | 0.283 | 0.01655 | -0.095 | 17.11
8.5 | 0.083 | 0.01704 | -0.095 | 4.89
9 | 0.087 | 0.01749 | -0.095 | 4.96
9.5 | 0.09 | 0.01803 | -0.095 | 4.997

## 102. Re 8M Mach 0.25 (2)
BIGFOIL.COM POLAR EXPORT
MID 022
MID 022 |  |  |  | Cl Max: | 1.0429 | at alpha= | 5.5 | deg
XFOIL ncrit=9 |  |  |  | L/D Max: | 117.394 | at alpha= | 4 | deg
Re: | 8000000 |  |  | Cd Min: | 0.02081 | at alpha= | 5.5 | deg
Mach: | 0.25 |  |  | Cl=0 at alpha= | -99 | deg
|  |  |  | @ Cl=0.1, Cd= | 0.0054
|  |  |  | @ Cl=0.4, Cd= | 0.0054
|  |  |  | @ Cl=0.6, Cd= | 0.0062863
alpha (deg) | Cl | Cd | Cm | Cl/Cd
0 | 0.4148 | 0.0054 | -0.1021 | 76.8148
0.5 | 0.4737 | 0.00575 | -0.1025 | 82.3826
1 | 0.5328 | 0.0059 | -0.103 | 90.3051
1.5 | 0.5914 | 0.00621 | -0.1032 | 95.2335
2 | 0.65 | 0.00673 | -0.1035 | 96.5825
2.5 | 0.7085 | 0.00698 | -0.1035 | 101.5043
3.5 | 0.826 | 0.00732 | -0.1035 | 112.8415
4 | 0.8828 | 0.00752 | -0.1027 | 117.3936
4.5 | 0.9407 | 0.00859 | -0.102 | 109.5111
5.5 | 1.0429 | 0.02081 | -0.0961 | 50.1153

## 103. Re 8M Mach 0.50 (1)
BIGFOIL.COM POLAR EXPORT
MID 022
MID 022 |  |  |  | Cl Max: | 1.24 | at alpha= | 20 | deg
JavaFoil+Calcfoil stall+Eppler ext transition |  |  |  | L/D Max: | 56.312 | at alpha= | 3 | deg
Re: | 8000000 |  |  | Cd Min: | 0.01161 | at alpha= | -2.5 | deg
Mach: | 0.5 |  |  | Cl=0 at alpha= | -3.5972 | deg
|  |  |  | @ Cl=0.1, Cd= | 0.011654
|  |  |  | @ Cl=0.4, Cd= | 0.012079
|  |  |  | @ Cl=0.6, Cd= | 0.012532
alpha (deg) | Cl | Cd | Cm | Cl/Cd
-20 | -0.87 | 0.15477 | -0.059 | -5.62
-19.5 | -0.844 | 0.15003 | -0.059 | -5.626
-19 | -0.819 | 0.15043 | -0.06 | -5.447
-18.5 | -0.794 | 0.14207 | -0.06 | -5.587
-18 | -0.767 | 0.13772 | -0.06 | -5.572
-17.5 | -0.74 | 0.13322 | -0.058 | -5.558
-17 | -0.713 | 0.12955 | -0.057 | -5.504
-16.5 | -0.687 | 0.12544 | -0.056 | -5.474
-16 | -0.66 | 0.12034 | -0.056 | -5.489
-15.5 | -0.634 | 0.11699 | -0.056 | -5.422
-15 | -0.608 | 0.11115 | -0.056 | -5.473
-14.5 | -0.582 | 0.11066 | -0.056 | -5.263
-14 | -0.556 | 0.10389 | -0.056 | -5.351
-13.5 | -0.529 | 0.09824 | -0.055 | -5.386
-13 | -0.503 | 0.09065 | -0.056 | -5.55
-12.5 | -0.477 | 0.0842 | -0.056 | -5.665
-12 | -0.451 | 0.07856 | -0.057 | -5.738
-11.5 | -0.425 | 0.07359 | -0.057 | -5.769
-11 | -0.396 | 0.08188 | -0.052 | -4.837
-10.5 | -0.37 | 0.07249 | -0.053 | -5.103
-10 | -0.344 | 0.06564 | -0.056 | -5.246
-9.5 | -0.319 | 0.05998 | -0.059 | -5.313
-9 | -0.294 | 0.0535 | -0.064 | -5.498
-8.5 | -0.263 | 0.05944 | -0.051 | -4.428
-8 | -0.237 | 0.05392 | -0.054 | -4.4
-7.5 | -0.212 | 0.04802 | -0.061 | -4.417
-7 | -0.184 | 0.04789 | -0.056 | -3.846
-6.5 | -0.158 | 0.04518 | -0.057 | -3.487
-6 | -0.133 | 0.03858 | -0.068 | -3.446
-5.5 | -0.128 | 0.01238 | -0.105 | -10.357
-5 | -0.095 | 0.01218 | -0.105 | -7.805
-4.5 | -0.062 | 0.01205 | -0.105 | -5.136
-4 | -0.029 | 0.01191 | -0.105 | -2.413
-3.5 | 0.007 | 0.01176 | -0.105 | 0.599
-3 | 0.07 | 0.01169 | -0.105 | 5.947
-2.5 | 0.137 | 0.01161 | -0.105 | 11.8
-2 | 0.205 | 0.01164 | -0.105 | 17.574
-1.5 | 0.272 | 0.01183 | -0.105 | 22.992
-1 | 0.339 | 0.01219 | -0.105 | 27.797
-0.5 | 0.405 | 0.01207 | -0.105 | 33.551
0 | 0.471 | 0.01215 | -0.105 | 38.75
0.5 | 0.537 | 0.01229 | -0.105 | 43.658
1 | 0.602 | 0.01254 | -0.106 | 48.038
1.5 | 0.667 | 0.01287 | -0.106 | 51.86
2 | 0.729 | 0.01409 | -0.106 | 51.751
2.5 | 0.786 | 0.01439 | -0.106 | 54.624
3 | 0.828 | 0.01471 | -0.106 | 56.312
3.5 | 0.835 | 0.01506 | -0.106 | 55.427
4 | 0.65 | 0.01541 | -0.106 | 42.171
4.5 | 0.533 | 0.01576 | -0.106 | 33.807
5 | 0.566 | 0.01526 | -0.106 | 37.067
5.5 | 0.598 | 0.01568 | -0.106 | 38.148
6 | 0.631 | 0.01613 | -0.106 | 39.109
6.5 | 0.663 | 0.01667 | -0.106 | 39.802
7 | 0.696 | 0.01748 | -0.106 | 39.795
7.5 | 0.728 | 0.01827 | -0.106 | 39.86
8 | 0.76 | 0.01846 | -0.106 | 41.199
8.5 | 0.793 | 0.01951 | -0.106 | 40.633
9 | 0.772 | 0.02586 | -0.098 | 29.833
9.5 | 0.69 | 0.07121 | -0.051 | 9.686
10 | 0.88 | 0.02029 | -0.105 | 43.394
10.5 | 0.773 | 0.0594 | -0.077 | 13.008
11 | 0.776 | 0.07644 | -0.063 | 10.157
11.5 | 0.798 | 0.08577 | -0.059 | 9.304
12 | 0.821 | 0.09629 | -0.056 | 8.521
12.5 | 0.846 | 0.09358 | -0.056 | 9.039
13 | 0.875 | 0.09715 | -0.06 | 9.004
13.5 | 0.905 | 0.09965 | -0.064 | 9.08
14 | 0.933 | 0.10411 | -0.065 | 8.959
14.5 | 0.954 | 0.11638 | -0.063 | 8.197
15 | 0.978 | 0.11283 | -0.061 | 8.664
15.5 | 1.007 | 0.11555 | -0.064 | 8.712
16 | 1.036 | 0.11814 | -0.067 | 8.77
16.5 | 1.064 | 0.12244 | -0.068 | 8.689
17 | 1.086 | 0.13343 | -0.066 | 8.135
17.5 | 1.105 | 0.13263 | -0.063 | 8.33
18 | 1.133 | 0.13597 | -0.066 | 8.335
18.5 | 1.163 | 0.13785 | -0.068 | 8.433
19 | 1.192 | 0.14009 | -0.07 | 8.511
19.5 | 1.219 | 0.1449 | -0.071 | 8.416
20 | 1.24 | 0.15598 | -0.07 | 7.953

## 104. Re 8M Mach 0.50 (2)
BIGFOIL.COM POLAR EXPORT
MID 022
MID 022 |  |  |  | Cl Max: | 1.1334 | at alpha= | 6 | deg
XFOIL ncrit=9 |  |  |  | L/D Max: | 114.052 | at alpha= | 3 | deg
Re: | 8000000 |  |  | Cd Min: | 0.141 | at alpha= | -10.5 | deg
Mach: | 0.5 |  |  | Cl=0 at alpha= | -3.1571 | deg
|  |  |  | @ Cl=0.1, Cd= | 0.0071261
|  |  |  | @ Cl=0.4, Cd= | 0.0054902
|  |  |  | @ Cl=0.6, Cd= | 0.0060675
alpha (deg) | Cl | Cd | Cm | Cl/Cd
-10.5 | -0.5738 | 0.141 | 0.0239 | -4.0695
-10 | -0.558 | 0.13361 | 0.0208 | -4.1763
-9.5 | -0.5424 | 0.12627 | 0.0177 | -4.2956
-9 | -0.5268 | 0.11891 | 0.0145 | -4.4302
-8.5 | -0.5112 | 0.11157 | 0.0113 | -4.5819
-8 | -0.4928 | 0.10453 | 0.0082 | -4.7144
-7.5 | -0.4763 | 0.09737 | 0.0047 | -4.8917
-7 | -0.4601 | 0.09019 | 0.001 | -5.1015
-6.5 | -0.4442 | 0.08306 | -0.0031 | -5.3479
-6 | -0.419 | 0.07512 | -0.0107 | -5.5777
-5.5 | -0.3882 | 0.06524 | -0.0231 | -5.9503
-5 | -0.332 | 0.05244 | -0.0435 | -6.331
-4.5 | -0.2467 | 0.03846 | -0.0693 | -6.4145
-4 | -0.1442 | 0.02351 | -0.0928 | -6.1336
-3.5 | -0.0561 | 0.01569 | -0.1022 | -3.5755
-3 | 0.0257 | 0.01182 | -0.1057 | 2.1743
-2.5 | 0.1202 | 0.00585 | -0.1117 | 20.547
-2 | 0.1944 | 0.00507 | -0.1123 | 38.3432
-1.5 | 0.2642 | 0.00498 | -0.1126 | 53.0522
-1 | 0.3317 | 0.00527 | -0.1129 | 62.9412
-0.5 | 0.399 | 0.00549 | -0.1134 | 72.6776
0 | 0.4668 | 0.0055 | -0.114 | 84.8727
0.5 | 0.5336 | 0.00586 | -0.1144 | 91.058
1 | 0.6008 | 0.00607 | -0.1147 | 98.9786
1.5 | 0.6678 | 0.00643 | -0.1148 | 103.8569
2 | 0.7351 | 0.00705 | -0.1148 | 104.2695
2.5 | 0.8034 | 0.00731 | -0.1142 | 109.9042
3 | 0.8725 | 0.00765 | -0.1135 | 114.0523
3.5 | 0.9426 | 0.00853 | -0.1121 | 110.5041
4 | 1.0046 | 0.01231 | -0.1082 | 81.6084
4.5 | 1.0621 | 0.01944 | -0.1032 | 54.6348
5 | 1.1035 | 0.02815 | -0.0977 | 39.2007
5.5 | 1.1264 | 0.03839 | -0.0927 | 29.341
6 | 1.1334 | 0.04925 | -0.0892 | 23.0132
6.5 | 1.1245 | 0.06041 | -0.0883 | 18.6145
7 | 1.0955 | 0.0713 | -0.0895 | 15.3647
7.5 | 1.0734 | 0.08858 | -0.1067 | 12.1179
8 | 1.0608 | 0.10195 | -0.1146 | 10.4051
8.5 | 1.0571 | 0.11305 | -0.12 | 9.3507
9 | 1.0554 | 0.12373 | -0.1248 | 8.5299

## 105. Re 10M Mach 0.00 (1)
BIGFOIL.COM POLAR EXPORT
MID 022
MID 022 |  |  |  | Cl Max: | 0.854 | at alpha= | 5 | deg
JavaFoil+Calcfoil stall+Eppler ext transition |  |  |  | L/D Max: | 59.796 | at alpha= | 4.5 | deg
Re: | 10000000 |  |  | Cd Min: | 0.01137 | at alpha= | -3.5 | deg
Mach: | 0 |  |  | Cl=0 at alpha= | -3.566 | deg
|  |  |  | @ Cl=0.1, Cd= | 0.011406
|  |  |  | @ Cl=0.4, Cd= | 0.011657
|  |  |  | @ Cl=0.6, Cd= | 0.01746
alpha (deg) | Cl | Cd | Cm | Cl/Cd
-12.5 | -0.112 | 0.08136 | -0.048 | -1.381
-12 | -0.122 | 0.07695 | -0.049 | -1.579
-11.5 | -0.131 | 0.07258 | -0.049 | -1.809
-11 | -0.142 | 0.0684 | -0.05 | -2.07
-10.5 | -0.152 | 0.06409 | -0.051 | -2.378
-10 | -0.163 | 0.05983 | -0.053 | -2.73
-9.5 | -0.174 | 0.05554 | -0.055 | -3.136
-9 | -0.185 | 0.05061 | -0.058 | -3.648
-8.5 | -0.195 | 0.0429 | -0.064 | -4.557
-8 | -0.22 | 0.01994 | -0.081 | -11.031
-7.5 | -0.241 | 0.01232 | -0.09 | -19.543
-7 | -0.235 | 0.01213 | -0.09 | -19.376
-6.5 | -0.222 | 0.01199 | -0.09 | -18.542
-6 | -0.202 | 0.01183 | -0.091 | -17.084
-5.5 | -0.174 | 0.01171 | -0.091 | -14.844
-5 | -0.138 | 0.0116 | -0.091 | -11.876
-4.5 | -0.095 | 0.01149 | -0.091 | -8.243
-4 | -0.046 | 0.01142 | -0.091 | -4.016
-3.5 | 0.007 | 0.01137 | -0.091 | 0.639
-3 | 0.063 | 0.01138 | -0.091 | 5.544
-2.5 | 0.12 | 0.01142 | -0.091 | 10.543
-2 | 0.178 | 0.01174 | -0.091 | 15.173
-1.5 | 0.236 | 0.01196 | -0.091 | 19.725
-1 | 0.293 | 0.01176 | -0.091 | 24.954
-0.5 | 0.351 | 0.01164 | -0.091 | 30.136
0 | 0.408 | 0.01166 | -0.091 | 34.989
0.5 | 0.465 | 0.0118 | -0.091 | 39.407
1 | 0.522 | 0.01196 | -0.091 | 43.622
1.5 | 0.578 | 0.01218 | -0.091 | 47.502
2 | 0.634 | 0.01309 | -0.092 | 48.397
2.5 | 0.687 | 0.01329 | -0.092 | 51.665
3 | 0.736 | 0.01345 | -0.092 | 54.711
3.5 | 0.779 | 0.01368 | -0.092 | 56.987
4 | 0.816 | 0.01389 | -0.092 | 58.741
4.5 | 0.842 | 0.01408 | -0.092 | 59.796
5 | 0.854 | 0.0143 | -0.092 | 59.751
5.5 | 0.852 | 0.01456 | -0.092 | 58.487
6 | 0.834 | 0.01406 | -0.092 | 59.325
6.5 | 0.803 | 0.01435 | -0.092 | 55.961
7 | 0.761 | 0.01476 | -0.092 | 51.584
7.5 | 0.712 | 0.01519 | -0.092 | 46.868
8 | 0.658 | 0.01556 | -0.092 | 42.317
8.5 | 0.603 | 0.01597 | -0.092 | 37.774
9 | 0.549 | 0.0164 | -0.092 | 33.459
9.5 | 0.497 | 0.01696 | -0.092 | 29.27
10 | 0.448 | 0.01746 | -0.092 | 25.646

## 106. Re 10M Mach 0.00 (2)
BIGFOIL.COM POLAR EXPORT
MID 022
MID 022 |  |  |  | Cl Max: | 0.796 | at alpha= | 3.5 | deg
XFOIL ncrit=9 |  |  |  | L/D Max: | 112.588 | at alpha= | 3.5 | deg
Re: | 10000000 |  |  | Cd Min: | 0.00707 | at alpha= | 3.5 | deg
Mach: | 0 |  |  | Cl=0 at alpha= | -99 | deg
|  |  |  | @ Cl=0.1, Cd= | 0.00503
|  |  |  | @ Cl=0.4, Cd= | 0.0053808
|  |  |  | @ Cl=0.6, Cd= | 0.0063392
alpha (deg) | Cl | Cd | Cm | Cl/Cd
-2 | 0.1719 | 0.00503 | -0.0972 | 34.175
-1.5 | 0.2294 | 0.00514 | -0.0977 | 44.6304
-1 | 0.2864 | 0.00531 | -0.0981 | 53.936
-0.5 | 0.3435 | 0.00542 | -0.0984 | 63.3764
0 | 0.4011 | 0.00538 | -0.099 | 74.5539
0.5 | 0.4579 | 0.00572 | -0.0994 | 80.0524
1 | 0.5148 | 0.00588 | -0.0998 | 87.551
1.5 | 0.5712 | 0.00612 | -0.1001 | 93.3333
2 | 0.6277 | 0.00655 | -0.1004 | 95.8321
2.5 | 0.6839 | 0.00675 | -0.1005 | 101.3185
3.5 | 0.796 | 0.00707 | -0.1007 | 112.5884

## 107. Re 10M Mach 0.10 (1)
BIGFOIL.COM POLAR EXPORT
MID 022
MID 022 |  |  |  | Cl Max: | 0.853 | at alpha= | 5 | deg
JavaFoil+Calcfoil stall+Eppler ext transition |  |  |  | L/D Max: | 59.613 | at alpha= | 4.5 | deg
Re: | 10000000 |  |  | Cd Min: | 0.01138 | at alpha= | -3.5 | deg
Mach: | 0.1 |  |  | Cl=0 at alpha= | -3.566 | deg
|  |  |  | @ Cl=0.1, Cd= | 0.011425
|  |  |  | @ Cl=0.4, Cd= | 0.01759
|  |  |  | @ Cl=0.6, Cd= | 0.01759
alpha (deg) | Cl | Cd | Cm | Cl/Cd
-12.5 | -0.086 | 0.08202 | -0.048 | -1.049
-12 | -0.096 | 0.07763 | -0.048 | -1.233
-11.5 | -0.106 | 0.07327 | -0.049 | -1.451
-11 | -0.118 | 0.06902 | -0.05 | -1.704
-10.5 | -0.13 | 0.06455 | -0.051 | -2.009
-10 | -0.142 | 0.06044 | -0.052 | -2.352
-9.5 | -0.155 | 0.05645 | -0.054 | -2.74
-9 | -0.167 | 0.05194 | -0.056 | -3.216
-8.5 | -0.179 | 0.04546 | -0.061 | -3.946
-8 | -0.198 | 0.02766 | -0.075 | -7.173
-7.5 | -0.23 | 0.01234 | -0.091 | -18.599
-7 | -0.227 | 0.01216 | -0.091 | -18.653
-6.5 | -0.217 | 0.01202 | -0.091 | -18.053
-6 | -0.199 | 0.01186 | -0.091 | -16.772
-5.5 | -0.172 | 0.01174 | -0.091 | -14.679
-5 | -0.137 | 0.01163 | -0.091 | -11.803
-4.5 | -0.095 | 0.0115 | -0.091 | -8.23
-4 | -0.046 | 0.01144 | -0.091 | -4.016
-3.5 | 0.007 | 0.01138 | -0.091 | 0.64
-3 | 0.063 | 0.01138 | -0.091 | 5.569
-2.5 | 0.121 | 0.01145 | -0.092 | 10.565
-2 | 0.179 | 0.01172 | -0.092 | 15.277
-1.5 | 0.237 | 0.01197 | -0.092 | 19.8
-1 | 0.295 | 0.01179 | -0.092 | 25.022
-0.5 | 0.352 | 0.01163 | -0.092 | 30.301
0 | 0.41 | 0.01169 | -0.092 | 35.06
0.5 | 0.467 | 0.01181 | -0.092 | 39.565
1 | 0.525 | 0.01197 | -0.092 | 43.811
1.5 | 0.581 | 0.01217 | -0.092 | 47.783
2 | 0.637 | 0.01315 | -0.092 | 48.416
2.5 | 0.69 | 0.01334 | -0.092 | 51.736
3 | 0.739 | 0.0135 | -0.092 | 54.77
3.5 | 0.783 | 0.01367 | -0.092 | 57.245
4 | 0.818 | 0.01393 | -0.092 | 58.758
4.5 | 0.843 | 0.01415 | -0.092 | 59.613
5 | 0.853 | 0.01437 | -0.092 | 59.383
5.5 | 0.847 | 0.01457 | -0.092 | 58.151
6 | 0.824 | 0.01407 | -0.092 | 58.597
6.5 | 0.788 | 0.01444 | -0.092 | 54.529
7 | 0.739 | 0.01487 | -0.092 | 49.729
7.5 | 0.683 | 0.0152 | -0.092 | 44.951
8 | 0.623 | 0.01571 | -0.092 | 39.684
8.5 | 0.562 | 0.01612 | -0.092 | 34.865
9 | 0.502 | 0.01658 | -0.092 | 30.309
9.5 | 0.446 | 0.01705 | -0.092 | 26.162
10 | 0.394 | 0.01759 | -0.092 | 22.401

## 108. Re 10M Mach 0.10 (2)
BIGFOIL.COM POLAR EXPORT
MID 022
MID 022 |  |  |  | Cl Max: | 0.8006 | at alpha= | 3.5 | deg
XFOIL ncrit=9 |  |  |  | L/D Max: | 113.079 | at alpha= | 3.5 | deg
Re: | 10000000 |  |  | Cd Min: | 0.00708 | at alpha= | 3.5 | deg
Mach: | 0.1 |  |  | Cl=0 at alpha= | -99 | deg
|  |  |  | @ Cl=0.1, Cd= | 0.00503
|  |  |  | @ Cl=0.4, Cd= | 0.0053822
|  |  |  | @ Cl=0.6, Cd= | 0.0063238
alpha (deg) | Cl | Cd | Cm | Cl/Cd
-2 | 0.1726 | 0.00503 | -0.0977 | 34.3141
-1.5 | 0.2306 | 0.00514 | -0.0982 | 44.8638
-1 | 0.2879 | 0.00532 | -0.0986 | 54.1165
-0.5 | 0.3453 | 0.00542 | -0.0989 | 63.7085
0 | 0.4032 | 0.00538 | -0.0995 | 74.9442
0.5 | 0.4603 | 0.00573 | -0.0999 | 80.3316
1 | 0.5175 | 0.00588 | -0.1003 | 88.0102
1.5 | 0.5744 | 0.00613 | -0.1005 | 93.7031
2 | 0.6312 | 0.00656 | -0.1009 | 96.2195
2.5 | 0.6878 | 0.00675 | -0.101 | 101.8963
3.5 | 0.8006 | 0.00708 | -0.1011 | 113.0791

## 109. Re 10M Mach 0.25 (1)
BIGFOIL.COM POLAR EXPORT
MID 022
MID 022 |  |  |  | Cl Max: | 0.846 | at alpha= | 4.5 | deg
JavaFoil+Calcfoil stall+Eppler ext transition |  |  |  | L/D Max: | 58.869 | at alpha= | 4 | deg
Re: | 10000000 |  |  | Cd Min: | 0.01144 | at alpha= | -3 | deg
Mach: | 0.25 |  |  | Cl=0 at alpha= | -3.566 | deg
|  |  |  | @ Cl=0.1, Cd= | 0.01764
|  |  |  | @ Cl=0.4, Cd= | 0.01764
|  |  |  | @ Cl=0.6, Cd= | 0.01764
alpha (deg) | Cl | Cd | Cm | Cl/Cd
-11 | -0.042 | 0.07025 | -0.05 | -0.595
-10.5 | -0.039 | 0.06635 | -0.051 | -0.588
-10 | -0.036 | 0.06236 | -0.052 | -0.581
-9.5 | -0.034 | 0.05798 | -0.054 | -0.578
-9 | -0.031 | 0.05455 | -0.054 | -0.564
-8.5 | -0.028 | 0.05046 | -0.057 | -0.555
-8 | -0.067 | 0.04488 | -0.062 | -1.483
-7.5 | -0.108 | 0.03109 | -0.074 | -3.47
-7 | -0.153 | 0.01236 | -0.093 | -12.386
-6.5 | -0.169 | 0.01216 | -0.093 | -13.861
-6 | -0.17 | 0.01199 | -0.094 | -14.214
-5.5 | -0.158 | 0.01185 | -0.094 | -13.33
-5 | -0.132 | 0.01173 | -0.094 | -11.223
-4.5 | -0.094 | 0.0116 | -0.094 | -8.063
-4 | -0.046 | 0.01152 | -0.094 | -4.015
-3.5 | 0.007 | 0.01147 | -0.094 | 0.646
-3 | 0.065 | 0.01144 | -0.094 | 5.664
-2.5 | 0.124 | 0.0115 | -0.094 | 10.793
-2 | 0.184 | 0.01181 | -0.094 | 15.56
-1.5 | 0.244 | 0.01206 | -0.094 | 20.199
-1 | 0.303 | 0.01184 | -0.094 | 25.592
-0.5 | 0.362 | 0.01173 | -0.094 | 30.887
0 | 0.421 | 0.01176 | -0.094 | 35.83
0.5 | 0.48 | 0.01192 | -0.094 | 40.299
1 | 0.539 | 0.01209 | -0.094 | 44.596
1.5 | 0.597 | 0.01231 | -0.094 | 48.537
2 | 0.654 | 0.01325 | -0.095 | 49.347
2.5 | 0.708 | 0.01344 | -0.095 | 52.694
3 | 0.757 | 0.01366 | -0.095 | 55.443
3.5 | 0.799 | 0.0139 | -0.095 | 57.464
4 | 0.83 | 0.0141 | -0.095 | 58.869
4.5 | 0.846 | 0.0144 | -0.095 | 58.724
5 | 0.838 | 0.01466 | -0.095 | 57.155
5.5 | 0.803 | 0.01487 | -0.095 | 54.036
6 | 0.74 | 0.01445 | -0.095 | 51.223
6.5 | 0.652 | 0.0148 | -0.095 | 44.021
7 | 0.543 | 0.01528 | -0.095 | 35.519
7.5 | 0.419 | 0.01568 | -0.095 | 26.746
8 | 0.283 | 0.01612 | -0.095 | 17.56
8.5 | 0.083 | 0.0166 | -0.095 | 5.021
9 | 0.087 | 0.01713 | -0.095 | 5.063
9.5 | 0.09 | 0.01764 | -0.095 | 5.108

## 110. Re 10M Mach 0.25 (2)
BIGFOIL.COM POLAR EXPORT
MID 022
MID 022 |  |  |  | Cl Max: | 0.9417 | at alpha= | 4.5 | deg
XFOIL ncrit=9 |  |  |  | L/D Max: | 115.244 | at alpha= | 3.5 | deg
Re: | 10000000 |  |  | Cd Min: | 0.00847 | at alpha= | 4.5 | deg
Mach: | 0.25 |  |  | Cl=0 at alpha= | -99 | deg
|  |  |  | @ Cl=0.1, Cd= | 0.0054
|  |  |  | @ Cl=0.4, Cd= | 0.0054
|  |  |  | @ Cl=0.6, Cd= | 0.0062309
alpha (deg) | Cl | Cd | Cm | Cl/Cd
0 | 0.4149 | 0.0054 | -0.1022 | 76.8333
0.5 | 0.4738 | 0.00574 | -0.1026 | 82.5436
1 | 0.5329 | 0.00589 | -0.103 | 90.4754
1.5 | 0.5915 | 0.00616 | -0.1032 | 96.0227
2 | 0.6502 | 0.00665 | -0.1035 | 97.7744
2.5 | 0.7089 | 0.00681 | -0.1035 | 104.0969
3.5 | 0.8263 | 0.00717 | -0.1034 | 115.2441
4 | 0.8854 | 0.00797 | -0.1031 | 111.0916
4.5 | 0.9417 | 0.00847 | -0.1022 | 111.1806

## 111. Re 10M Mach 0.50 (1)
BIGFOIL.COM POLAR EXPORT
MID 022
MID 022 |  |  |  | Cl Max: | 1.243 | at alpha= | 20 | deg
JavaFoil+Calcfoil stall+Eppler ext transition |  |  |  | L/D Max: | 57.283 | at alpha= | 3 | deg
Re: | 10000000 |  |  | Cd Min: | 0.01177 | at alpha= | -3 | deg
Mach: | 0.5 |  |  | Cl=0 at alpha= | -3.5972 | deg
|  |  |  | @ Cl=0.1, Cd= | 0.01177
|  |  |  | @ Cl=0.4, Cd= | 0.01207
|  |  |  | @ Cl=0.6, Cd= | 0.012543
alpha (deg) | Cl | Cd | Cm | Cl/Cd
-20 | -0.87 | 0.15282 | -0.059 | -5.694
-19.5 | -0.844 | 0.14786 | -0.059 | -5.711
-19 | -0.82 | 0.14817 | -0.06 | -5.531
-18.5 | -0.794 | 0.14007 | -0.06 | -5.67
-18 | -0.768 | 0.13485 | -0.06 | -5.693
-17.5 | -0.741 | 0.13011 | -0.059 | -5.696
-17 | -0.714 | 0.12641 | -0.058 | -5.648
-16.5 | -0.687 | 0.12305 | -0.056 | -5.582
-16 | -0.661 | 0.1178 | -0.056 | -5.608
-15.5 | -0.635 | 0.11431 | -0.056 | -5.551
-15 | -0.608 | 0.10884 | -0.056 | -5.59
-14.5 | -0.583 | 0.10764 | -0.057 | -5.411
-14 | -0.556 | 0.10201 | -0.056 | -5.452
-13.5 | -0.53 | 0.0965 | -0.056 | -5.488
-13 | -0.504 | 0.08899 | -0.056 | -5.659
-12.5 | -0.477 | 0.08273 | -0.057 | -5.771
-12 | -0.452 | 0.07687 | -0.058 | -5.877
-11.5 | -0.426 | 0.07149 | -0.06 | -5.959
-11 | -0.396 | 0.08109 | -0.052 | -4.885
-10.5 | -0.37 | 0.07133 | -0.054 | -5.192
-10 | -0.345 | 0.06465 | -0.057 | -5.332
-9.5 | -0.319 | 0.05868 | -0.061 | -5.444
-9 | -0.296 | 0.05114 | -0.067 | -5.786
-8.5 | -0.263 | 0.05864 | -0.052 | -4.491
-8 | -0.238 | 0.05303 | -0.056 | -4.481
-7.5 | -0.213 | 0.04678 | -0.063 | -4.552
-7 | -0.184 | 0.0475 | -0.058 | -3.883
-6.5 | -0.158 | 0.04423 | -0.06 | -3.573
-6 | -0.137 | 0.03147 | -0.079 | -4.353
-5.5 | -0.128 | 0.01237 | -0.105 | -10.361
-5 | -0.095 | 0.01214 | -0.105 | -7.827
-4.5 | -0.062 | 0.01205 | -0.105 | -5.137
-4 | -0.029 | 0.01192 | -0.105 | -2.412
-3.5 | 0.007 | 0.01181 | -0.105 | 0.597
-3 | 0.07 | 0.01177 | -0.105 | 5.909
-2.5 | 0.137 | 0.01177 | -0.105 | 11.635
-2 | 0.205 | 0.01227 | -0.105 | 16.679
-1.5 | 0.272 | 0.01237 | -0.105 | 21.981
-1 | 0.339 | 0.01219 | -0.105 | 27.801
-0.5 | 0.405 | 0.01206 | -0.105 | 33.581
0 | 0.471 | 0.01217 | -0.105 | 38.688
0.5 | 0.537 | 0.01231 | -0.105 | 43.601
1 | 0.602 | 0.01255 | -0.106 | 47.995
1.5 | 0.667 | 0.01286 | -0.106 | 51.915
2 | 0.729 | 0.01386 | -0.106 | 52.619
2.5 | 0.786 | 0.01416 | -0.106 | 55.535
3 | 0.828 | 0.01446 | -0.106 | 57.283
3.5 | 0.835 | 0.01479 | -0.106 | 56.427
4 | 0.65 | 0.01514 | -0.106 | 42.922
4.5 | 0.533 | 0.01549 | -0.106 | 34.395
5 | 0.566 | 0.01585 | -0.106 | 35.685
5.5 | 0.598 | 0.01529 | -0.106 | 39.126
6 | 0.631 | 0.01574 | -0.106 | 40.078
6.5 | 0.663 | 0.01625 | -0.106 | 40.825
7 | 0.696 | 0.01703 | -0.106 | 40.86
7.5 | 0.728 | 0.01781 | -0.106 | 40.894
8 | 0.76 | 0.01803 | -0.106 | 42.186
8.5 | 0.793 | 0.01899 | -0.106 | 41.737
9 | 0.825 | 0.02124 | -0.106 | 38.829
9.5 | 0.691 | 0.07058 | -0.053 | 9.786
10 | 0.889 | 0.0214 | -0.106 | 41.53
10.5 | 0.808 | 0.04357 | -0.088 | 18.547
11 | 0.782 | 0.07256 | -0.067 | 10.773
11.5 | 0.8 | 0.08335 | -0.062 | 9.6
12 | 0.821 | 0.09682 | -0.056 | 8.476
12.5 | 0.847 | 0.09186 | -0.057 | 9.225
13 | 0.878 | 0.09412 | -0.062 | 9.325
13.5 | 0.908 | 0.09639 | -0.066 | 9.419
14 | 0.934 | 0.10155 | -0.066 | 9.202
14.5 | 0.955 | 0.11462 | -0.063 | 8.329
15 | 0.98 | 0.10943 | -0.063 | 8.952
15.5 | 1.01 | 0.11145 | -0.066 | 9.062
16 | 1.04 | 0.11376 | -0.069 | 9.141
16.5 | 1.066 | 0.11893 | -0.069 | 8.964
17 | 1.087 | 0.13044 | -0.067 | 8.335
17.5 | 1.107 | 0.12929 | -0.065 | 8.564
18 | 1.137 | 0.13144 | -0.067 | 8.647
18.5 | 1.168 | 0.13244 | -0.07 | 8.815
19 | 1.197 | 0.13444 | -0.072 | 8.905
19.5 | 1.223 | 0.13986 | -0.072 | 8.747
20 | 1.243 | 0.15241 | -0.07 | 8.153

## 112. Re 10M Mach 0.50 (2)
BIGFOIL.COM POLAR EXPORT
MID 022
MID 022 |  |  |  | Cl Max: | 1.1364 | at alpha= | 6 | deg
XFOIL ncrit=9 |  |  |  | L/D Max: | 118.32 | at alpha= | 3 | deg
Re: | 10000000 |  |  | Cd Min: | 0.11158 | at alpha= | 8.5 | deg
Mach: | 0.5 |  |  | Cl=0 at alpha= | -99 | deg
|  |  |  | @ Cl=0.1, Cd= | 0.0055
|  |  |  | @ Cl=0.4, Cd= | 0.0055
|  |  |  | @ Cl=0.6, Cd= | 0.0060072
alpha (deg) | Cl | Cd | Cm | Cl/Cd
0 | 0.4669 | 0.0055 | -0.114 | 84.8909
0.5 | 0.5338 | 0.00582 | -0.1144 | 91.7182
1 | 0.601 | 0.00601 | -0.1147 | 100
1.5 | 0.6681 | 0.00636 | -0.1148 | 105.0472
2 | 0.7356 | 0.00687 | -0.1148 | 107.0742
3 | 0.8732 | 0.00738 | -0.1135 | 118.3198
3.5 | 0.9435 | 0.00817 | -0.1122 | 115.4835
4 | 1.0085 | 0.01229 | -0.1087 | 82.0586
4.5 | 1.0642 | 0.01918 | -0.1035 | 55.4849
5 | 1.1038 | 0.02831 | -0.0979 | 38.9898
5.5 | 1.1267 | 0.03849 | -0.0928 | 29.2725
6 | 1.1364 | 0.04884 | -0.0894 | 23.2678
6.5 | 1.1305 | 0.05944 | -0.0883 | 19.0192
7 | 1.103 | 0.06998 | -0.0888 | 15.7616
7.5 | 1.0776 | 0.08778 | -0.1062 | 12.2761
8 | 1.0656 | 0.10103 | -0.1142 | 10.5474
8.5 | 1.0627 | 0.11158 | -0.1195 | 9.5241

## 113. Re 12M Mach 0.00 (1)
BIGFOIL.COM POLAR EXPORT
MID 022
MID 022 |  |  |  | Cl Max: | 0.854 | at alpha= | 5 | deg
JavaFoil+Calcfoil stall+Eppler ext transition |  |  |  | L/D Max: | 60.549 | at alpha= | 4.5 | deg
Re: | 12000000 |  |  | Cd Min: | 0.01147 | at alpha= | -4 | deg
Mach: | 0 |  |  | Cl=0 at alpha= | -3.566 | deg
|  |  |  | @ Cl=0.1, Cd= | 0.011728
|  |  |  | @ Cl=0.4, Cd= | 0.011689
|  |  |  | @ Cl=0.6, Cd= | 0.01703
alpha (deg) | Cl | Cd | Cm | Cl/Cd
-12.5 | -0.112 | 0.08048 | -0.049 | -1.397
-12 | -0.122 | 0.07604 | -0.049 | -1.599
-11.5 | -0.131 | 0.07162 | -0.05 | -1.835
-11 | -0.142 | 0.06731 | -0.051 | -2.108
-10.5 | -0.153 | 0.0632 | -0.052 | -2.415
-10 | -0.164 | 0.05888 | -0.054 | -2.78
-9.5 | -0.175 | 0.05443 | -0.056 | -3.208
-9 | -0.186 | 0.04845 | -0.06 | -3.834
-8.5 | -0.199 | 0.03726 | -0.069 | -5.348
-8 | -0.24 | 0.01254 | -0.09 | -19.149
-7.5 | -0.241 | 0.0123 | -0.09 | -19.568
-7 | -0.235 | 0.01215 | -0.09 | -19.347
-6.5 | -0.222 | 0.01199 | -0.09 | -18.548
-6 | -0.202 | 0.01184 | -0.091 | -17.078
-5.5 | -0.174 | 0.01172 | -0.091 | -14.83
-5 | -0.138 | 0.01161 | -0.091 | -11.869
-4.5 | -0.095 | 0.01152 | -0.091 | -8.218
-4 | -0.046 | 0.01147 | -0.091 | -3.996
-3.5 | 0.007 | 0.01147 | -0.091 | 0.633
-3 | 0.063 | 0.01152 | -0.091 | 5.479
-2.5 | 0.12 | 0.01184 | -0.091 | 10.167
-2 | 0.178 | 0.01192 | -0.091 | 14.948
-1.5 | 0.236 | 0.01194 | -0.091 | 19.757
-1 | 0.293 | 0.01173 | -0.091 | 25.013
-0.5 | 0.351 | 0.01162 | -0.091 | 30.174
0 | 0.408 | 0.0117 | -0.091 | 34.855
0.5 | 0.465 | 0.01183 | -0.091 | 39.319
1 | 0.522 | 0.01195 | -0.091 | 43.69
1.5 | 0.578 | 0.01218 | -0.091 | 47.488
2 | 0.634 | 0.01294 | -0.092 | 48.952
2.5 | 0.687 | 0.01314 | -0.092 | 52.274
3 | 0.736 | 0.01329 | -0.092 | 55.359
3.5 | 0.779 | 0.01351 | -0.092 | 57.685
4 | 0.816 | 0.01369 | -0.092 | 59.569
4.5 | 0.842 | 0.01391 | -0.092 | 60.549
5 | 0.854 | 0.01413 | -0.092 | 60.478
5.5 | 0.852 | 0.01442 | -0.092 | 59.062
6 | 0.834 | 0.01466 | -0.092 | 56.863
6.5 | 0.803 | 0.01415 | -0.092 | 56.732
7 | 0.761 | 0.01447 | -0.092 | 52.598
7.5 | 0.712 | 0.01492 | -0.092 | 47.74
8 | 0.658 | 0.01527 | -0.092 | 43.123
8.5 | 0.603 | 0.01566 | -0.092 | 38.512
9 | 0.549 | 0.01607 | -0.092 | 34.14
9.5 | 0.497 | 0.01657 | -0.092 | 29.965
10 | 0.448 | 0.01703 | -0.092 | 26.298

## 114. Re 12M Mach 0.00 (2)
BIGFOIL.COM POLAR EXPORT
MID 022
MID 022 |  |  |  | Cl Max: | 0.7962 | at alpha= | 3.5 | deg
XFOIL ncrit=9 |  |  |  | L/D Max: | 114.892 | at alpha= | 3.5 | deg
Re: | 12000000 |  |  | Cd Min: | 0.00693 | at alpha= | 3.5 | deg
Mach: | 0 |  |  | Cl=0 at alpha= | -99 | deg
|  |  |  | @ Cl=0.1, Cd= | 0.00514
|  |  |  | @ Cl=0.4, Cd= | 0.0053713
|  |  |  | @ Cl=0.6, Cd= | 0.0062886
alpha (deg) | Cl | Cd | Cm | Cl/Cd
-2 | 0.1721 | 0.00514 | -0.0974 | 33.4825
-1.5 | 0.2297 | 0.00522 | -0.0979 | 44.0038
-1 | 0.2867 | 0.00536 | -0.0982 | 53.4888
-0.5 | 0.3437 | 0.00543 | -0.0985 | 63.2965
0 | 0.4012 | 0.00537 | -0.099 | 74.7114
0.5 | 0.458 | 0.00572 | -0.0995 | 80.0699
1.5 | 0.5714 | 0.00606 | -0.1001 | 94.2904
2 | 0.6277 | 0.00651 | -0.1003 | 96.4209
2.5 | 0.6842 | 0.00662 | -0.1005 | 103.3535
3.5 | 0.7962 | 0.00693 | -0.1007 | 114.8918

## 115. Re 12M Mach 0.10 (1)
BIGFOIL.COM POLAR EXPORT
MID 022
MID 022 |  |  |  | Cl Max: | 0.853 | at alpha= | 5 | deg
JavaFoil+Calcfoil stall+Eppler ext transition |  |  |  | L/D Max: | 60.45 | at alpha= | 4.5 | deg
Re: | 12000000 |  |  | Cd Min: | 0.01148 | at alpha= | -3.5 | deg
Mach: | 0.1 |  |  | Cl=0 at alpha= | -3.566 | deg
|  |  |  | @ Cl=0.1, Cd= | 0.01174
|  |  |  | @ Cl=0.4, Cd= | 0.01715
|  |  |  | @ Cl=0.6, Cd= | 0.01715
alpha (deg) | Cl | Cd | Cm | Cl/Cd
-12.5 | -0.086 | 0.08128 | -0.049 | -1.059
-12 | -0.096 | 0.07673 | -0.049 | -1.249
-11.5 | -0.106 | 0.07236 | -0.05 | -1.47
-11 | -0.118 | 0.0681 | -0.051 | -1.73
-10.5 | -0.13 | 0.06376 | -0.052 | -2.037
-10 | -0.142 | 0.0597 | -0.053 | -2.384
-9.5 | -0.155 | 0.05531 | -0.055 | -2.805
-9 | -0.168 | 0.05019 | -0.058 | -3.345
-8.5 | -0.183 | 0.03991 | -0.067 | -4.577
-8 | -0.226 | 0.01268 | -0.091 | -17.795
-7.5 | -0.23 | 0.01233 | -0.091 | -18.614
-7 | -0.227 | 0.01217 | -0.091 | -18.638
-6.5 | -0.217 | 0.01203 | -0.091 | -18.038
-6 | -0.199 | 0.01187 | -0.091 | -16.753
-5.5 | -0.172 | 0.01175 | -0.091 | -14.66
-5 | -0.137 | 0.01164 | -0.091 | -11.786
-4.5 | -0.095 | 0.01154 | -0.091 | -8.206
-4 | -0.046 | 0.0115 | -0.091 | -3.996
-3.5 | 0.007 | 0.01148 | -0.091 | 0.635
-3 | 0.063 | 0.01153 | -0.091 | 5.494
-2.5 | 0.121 | 0.01186 | -0.092 | 10.197
-2 | 0.179 | 0.01192 | -0.092 | 15.015
-1.5 | 0.237 | 0.01195 | -0.092 | 19.832
-1 | 0.295 | 0.01173 | -0.092 | 25.15
-0.5 | 0.352 | 0.01162 | -0.092 | 30.34
0 | 0.41 | 0.01174 | -0.092 | 34.919
0.5 | 0.467 | 0.01182 | -0.092 | 39.52
1 | 0.525 | 0.01198 | -0.092 | 43.782
1.5 | 0.581 | 0.01217 | -0.092 | 47.774
2 | 0.637 | 0.013 | -0.092 | 48.969
2.5 | 0.69 | 0.01318 | -0.092 | 52.343
3 | 0.739 | 0.01336 | -0.092 | 55.343
3.5 | 0.783 | 0.0135 | -0.092 | 57.949
4 | 0.818 | 0.01375 | -0.092 | 59.501
4.5 | 0.843 | 0.01395 | -0.092 | 60.45
5 | 0.853 | 0.01419 | -0.092 | 60.108
5.5 | 0.847 | 0.01443 | -0.092 | 58.714
6 | 0.824 | 0.01467 | -0.092 | 56.189
6.5 | 0.788 | 0.01417 | -0.092 | 55.575
7 | 0.739 | 0.01458 | -0.092 | 50.711
7.5 | 0.683 | 0.01501 | -0.092 | 45.543
8 | 0.623 | 0.01541 | -0.092 | 40.443
8.5 | 0.562 | 0.01581 | -0.092 | 35.551
9 | 0.502 | 0.01624 | -0.092 | 30.934
9.5 | 0.446 | 0.01665 | -0.092 | 26.791
10 | 0.394 | 0.01715 | -0.092 | 22.982

## 116. Re 12M Mach 0.10 (2)
BIGFOIL.COM POLAR EXPORT
MID 022
MID 022 |  |  |  | Cl Max: | 0.8008 | at alpha= | 3.5 | deg
XFOIL ncrit=9 |  |  |  | L/D Max: | 115.389 | at alpha= | 3.5 | deg
Re: | 12000000 |  |  | Cd Min: | 0.01026 | at alpha= | -4 | deg
Mach: | 0.1 |  |  | Cl=0 at alpha= | -3.3849 | deg
|  |  |  | @ Cl=0.1, Cd= | 0.0066348
|  |  |  | @ Cl=0.4, Cd= | 0.0053734
|  |  |  | @ Cl=0.6, Cd= | 0.0062724
alpha (deg) | Cl | Cd | Cm | Cl/Cd
-7 | -0.4049 | 0.00806 | -0.095 | -50.2357
-6.5 | -0.3462 | 0.00685 | -0.0957 | -50.5401
-6 | -0.2895 | 0.00644 | -0.0957 | -44.9534
-5.5 | -0.2334 | 0.00632 | -0.0955 | -36.9304
-5 | -0.1769 | 0.0063 | -0.0955 | -28.0794
-4.5 | -0.1214 | 0.00657 | -0.0953 | -18.4779
-4 | -0.0768 | 0.01026 | -0.0925 | -7.4854
-2 | 0.1729 | 0.00514 | -0.0979 | 33.6381
-1.5 | 0.2308 | 0.00522 | -0.0984 | 44.2146
-1 | 0.2881 | 0.00536 | -0.0987 | 53.75
-0.5 | 0.3455 | 0.00543 | -0.099 | 63.628
0 | 0.4033 | 0.00537 | -0.0995 | 75.1024
0.5 | 0.4604 | 0.00572 | -0.0999 | 80.4895
1.5 | 0.5745 | 0.00607 | -0.1005 | 94.6458
2 | 0.6312 | 0.00652 | -0.1008 | 96.8098
2.5 | 0.688 | 0.00662 | -0.101 | 103.9275
3.5 | 0.8008 | 0.00694 | -0.1011 | 115.389

## 117. Re 12M Mach 0.25 (1)
BIGFOIL.COM POLAR EXPORT
MID 022
MID 022 |  |  |  | Cl Max: | 0.846 | at alpha= | 4.5 | deg
JavaFoil+Calcfoil stall+Eppler ext transition |  |  |  | L/D Max: | 59.629 | at alpha= | 4 | deg
Re: | 12000000 |  |  | Cd Min: | 0.01156 | at alpha= | -3.5 | deg
Mach: | 0.25 |  |  | Cl=0 at alpha= | -3.566 | deg
|  |  |  | @ Cl=0.1, Cd= | 0.01721
|  |  |  | @ Cl=0.4, Cd= | 0.01721
|  |  |  | @ Cl=0.6, Cd= | 0.01721
alpha (deg) | Cl | Cd | Cm | Cl/Cd
-11 | -0.042 | 0.06993 | -0.051 | -0.597
-10.5 | -0.039 | 0.06586 | -0.051 | -0.592
-10 | -0.036 | 0.06136 | -0.053 | -0.592
-9.5 | -0.034 | 0.05774 | -0.054 | -0.581
-9 | -0.031 | 0.05366 | -0.056 | -0.574
-8.5 | -0.028 | 0.04982 | -0.058 | -0.564
-8 | -0.067 | 0.04226 | -0.065 | -1.588
-7.5 | -0.114 | 0.01998 | -0.083 | -5.727
-7 | -0.153 | 0.01233 | -0.093 | -12.42
-6.5 | -0.169 | 0.01219 | -0.093 | -13.828
-6 | -0.17 | 0.01199 | -0.094 | -14.213
-5.5 | -0.158 | 0.01187 | -0.094 | -13.301
-5 | -0.132 | 0.01175 | -0.094 | -11.202
-4.5 | -0.094 | 0.01165 | -0.094 | -8.034
-4 | -0.046 | 0.01158 | -0.094 | -3.992
-3.5 | 0.007 | 0.01156 | -0.094 | 0.641
-3 | 0.065 | 0.01159 | -0.094 | 5.591
-2.5 | 0.124 | 0.01193 | -0.094 | 10.402
-2 | 0.184 | 0.01201 | -0.094 | 15.304
-1.5 | 0.244 | 0.01204 | -0.094 | 20.234
-1 | 0.303 | 0.01182 | -0.094 | 25.651
-0.5 | 0.362 | 0.01171 | -0.094 | 30.931
0 | 0.421 | 0.01181 | -0.094 | 35.689
0.5 | 0.48 | 0.01193 | -0.094 | 40.257
1 | 0.539 | 0.01206 | -0.094 | 44.682
1.5 | 0.597 | 0.0123 | -0.094 | 48.561
2 | 0.654 | 0.0131 | -0.095 | 49.905
2.5 | 0.708 | 0.0133 | -0.095 | 53.237
3 | 0.757 | 0.0135 | -0.095 | 56.111
3.5 | 0.799 | 0.01373 | -0.095 | 58.174
4 | 0.83 | 0.01392 | -0.095 | 59.629
4.5 | 0.846 | 0.01422 | -0.095 | 59.468
5 | 0.838 | 0.01448 | -0.095 | 57.859
5.5 | 0.803 | 0.01475 | -0.095 | 54.482
6 | 0.74 | 0.01502 | -0.095 | 49.263
6.5 | 0.652 | 0.01454 | -0.095 | 44.826
7 | 0.543 | 0.01498 | -0.095 | 36.229
7.5 | 0.419 | 0.01538 | -0.095 | 27.263
8 | 0.283 | 0.01588 | -0.095 | 17.832
8.5 | 0.083 | 0.01627 | -0.095 | 5.122
9 | 0.087 | 0.01678 | -0.095 | 5.169
9.5 | 0.09 | 0.01721 | -0.095 | 5.237

## 118. Re 12M Mach 0.25 (2)
BIGFOIL.COM POLAR EXPORT
MID 022
MID 022 |  |  |  | Cl Max: | 1.244 | at alpha= | 8 | deg
XFOIL ncrit=9 |  |  |  | L/D Max: | 117.401 | at alpha= | 3.5 | deg
Re: | 12000000 |  |  | Cd Min: | 0.23861 | at alpha= | 15.5 | deg
Mach: | 0.25 |  |  | Cl=0 at alpha= | -99 | deg
|  |  |  | @ Cl=0.1, Cd= | 0.00538
|  |  |  | @ Cl=0.4, Cd= | 0.00538
|  |  |  | @ Cl=0.6, Cd= | 0.0061652
alpha (deg) | Cl | Cd | Cm | Cl/Cd
0 | 0.415 | 0.00538 | -0.1022 | 77.1375
0.5 | 0.4739 | 0.00573 | -0.1026 | 82.7051
1 | 0.5329 | 0.00591 | -0.103 | 90.1692
1.5 | 0.5917 | 0.0061 | -0.1032 | 97
2 | 0.6503 | 0.00656 | -0.1034 | 99.1311
2.5 | 0.7092 | 0.00668 | -0.1035 | 106.1677
3 | 0.768 | 0.00697 | -0.1034 | 110.1865
3.5 | 0.8265 | 0.00704 | -0.1034 | 117.4006
5.5 | 1.0494 | 0.01574 | -0.0987 | 66.6709
6 | 1.105 | 0.01647 | -0.0979 | 67.0917
6.5 | 1.1576 | 0.01855 | -0.0965 | 62.4043
7 | 1.1979 | 0.02497 | -0.0932 | 47.9736
7.5 | 1.2259 | 0.03343 | -0.0889 | 36.6707
8 | 1.244 | 0.04223 | -0.0848 | 29.4577
8.5 | 1.2304 | 0.05605 | -0.0802 | 21.9518
9 | 1.2007 | 0.0694 | -0.0782 | 17.3012
9.5 | 1.1599 | 0.07959 | -0.0792 | 14.5734
10 | 1.1128 | 0.1086 | -0.1056 | 10.2468
10.5 | 1.0927 | 0.1237 | -0.1133 | 8.8335
11 | 1.0808 | 0.1369 | -0.1192 | 7.8948
11.5 | 1.0757 | 0.14854 | -0.1242 | 7.2418
12 | 1.0736 | 0.1601 | -0.1292 | 6.7058
12.5 | 1.0596 | 0.17878 | -0.1374 | 5.9268
13.5 | 0.8504 | 0.16759 | -0.1061 | 5.0743
14 | 0.8491 | 0.17467 | -0.1086 | 4.8612
14.5 | 1.0959 | 0.22251 | -0.1574 | 4.9252
15 | 1.1105 | 0.23073 | -0.1618 | 4.813
15.5 | 1.1258 | 0.23861 | -0.1662 | 4.7182

## 119. Re 12M Mach 0.50 (1)
BIGFOIL.COM POLAR EXPORT
MID 022
MID 022 |  |  |  | Cl Max: | 1.239 | at alpha= | 20 | deg
JavaFoil+Calcfoil stall+Eppler ext transition |  |  |  | L/D Max: | 58.245 | at alpha= | 3 | deg
Re: | 12000000 |  |  | Cd Min: | 0.01186 | at alpha= | -3.5 | deg
Mach: | 0.5 |  |  | Cl=0 at alpha= | -3.5972 | deg
|  |  |  | @ Cl=0.1, Cd= | 0.012035
|  |  |  | @ Cl=0.4, Cd= | 0.012131
|  |  |  | @ Cl=0.6, Cd= | 0.012514
alpha (deg) | Cl | Cd | Cm | Cl/Cd
-20 | -0.87 | 0.15213 | -0.06 | -5.721
-19.5 | -0.845 | 0.14646 | -0.06 | -5.767
-19 | -0.82 | 0.14624 | -0.061 | -5.608
-18.5 | -0.795 | 0.1378 | -0.061 | -5.768
-18 | -0.768 | 0.13312 | -0.06 | -5.77
-17.5 | -0.742 | 0.12868 | -0.06 | -5.763
-17 | -0.715 | 0.12481 | -0.059 | -5.725
-16.5 | -0.687 | 0.12129 | -0.057 | -5.666
-16 | -0.661 | 0.11697 | -0.056 | -5.649
-15.5 | -0.635 | 0.11313 | -0.056 | -5.61
-15 | -0.609 | 0.10794 | -0.056 | -5.639
-14.5 | -0.583 | 0.10636 | -0.057 | -5.477
-14 | -0.556 | 0.10041 | -0.057 | -5.54
-13.5 | -0.53 | 0.09449 | -0.056 | -5.607
-13 | -0.504 | 0.0875 | -0.057 | -5.758
-12.5 | -0.478 | 0.08134 | -0.058 | -5.879
-12 | -0.453 | 0.07536 | -0.06 | -6.006
-11.5 | -0.427 | 0.07002 | -0.061 | -6.094
-11 | -0.396 | 0.08014 | -0.052 | -4.943
-10.5 | -0.371 | 0.07036 | -0.055 | -5.267
-10 | -0.345 | 0.06378 | -0.058 | -5.41
-9.5 | -0.32 | 0.05763 | -0.062 | -5.554
-9 | -0.298 | 0.04853 | -0.07 | -6.139
-8.5 | -0.263 | 0.0583 | -0.052 | -4.52
-8 | -0.238 | 0.05277 | -0.057 | -4.507
-7.5 | -0.214 | 0.04578 | -0.065 | -4.667
-7 | -0.185 | 0.04677 | -0.059 | -3.952
-6.5 | -0.159 | 0.04325 | -0.062 | -3.667
-6 | -0.161 | 0.01269 | -0.104 | -12.706
-5.5 | -0.128 | 0.01237 | -0.105 | -10.363
-5 | -0.095 | 0.01217 | -0.105 | -7.812
-4.5 | -0.062 | 0.01206 | -0.105 | -5.133
-4 | -0.029 | 0.01195 | -0.105 | -2.406
-3.5 | 0.007 | 0.01186 | -0.105 | 0.594
-3 | 0.07 | 0.01186 | -0.105 | 5.862
-2.5 | 0.137 | 0.01225 | -0.105 | 11.18
-2 | 0.205 | 0.01232 | -0.105 | 16.601
-1.5 | 0.272 | 0.01234 | -0.105 | 22.04
-1 | 0.339 | 0.01214 | -0.105 | 27.903
-0.5 | 0.405 | 0.01213 | -0.105 | 33.38
0 | 0.471 | 0.01215 | -0.105 | 38.763
0.5 | 0.537 | 0.01232 | -0.106 | 43.555
1 | 0.602 | 0.01252 | -0.106 | 48.128
1.5 | 0.667 | 0.01278 | -0.106 | 52.208
2 | 0.729 | 0.0137 | -0.106 | 53.233
2.5 | 0.786 | 0.01393 | -0.106 | 56.432
3 | 0.828 | 0.01422 | -0.106 | 58.245
3.5 | 0.835 | 0.0146 | -0.106 | 57.161
4 | 0.65 | 0.01494 | -0.106 | 43.499
4.5 | 0.533 | 0.01529 | -0.106 | 34.86
5 | 0.566 | 0.01564 | -0.106 | 36.169
5.5 | 0.598 | 0.01592 | -0.106 | 37.583
6 | 0.631 | 0.01543 | -0.106 | 40.873
6.5 | 0.663 | 0.01593 | -0.106 | 41.653
7 | 0.696 | 0.01667 | -0.106 | 41.748
7.5 | 0.728 | 0.01747 | -0.106 | 41.691
8 | 0.76 | 0.01765 | -0.106 | 43.084
8.5 | 0.793 | 0.01851 | -0.106 | 42.833
9 | 0.825 | 0.02017 | -0.106 | 40.884
9.5 | 0.691 | 0.06929 | -0.054 | 9.978
10 | 0.889 | 0.02076 | -0.106 | 42.816
10.5 | 0.864 | 0.02747 | -0.099 | 31.461
11 | 0.787 | 0.06922 | -0.071 | 11.366
11.5 | 0.802 | 0.08133 | -0.063 | 9.863
12 | 0.821 | 0.09578 | -0.056 | 8.568
12.5 | 0.849 | 0.08985 | -0.059 | 9.448
13 | 0.88 | 0.09146 | -0.064 | 9.623
13.5 | 0.91 | 0.09366 | -0.067 | 9.72
14 | 0.936 | 0.09932 | -0.067 | 9.427
14.5 | 0.955 | 0.11313 | -0.063 | 8.442
15 | 0.982 | 0.10678 | -0.065 | 9.2
15.5 | 1.013 | 0.10794 | -0.068 | 9.388
16 | 1.043 | 0.11045 | -0.07 | 9.443
16.5 | 1.069 | 0.11594 | -0.07 | 9.219
17 | 1.088 | 0.12851 | -0.068 | 8.468
17.5 | 1.108 | 0.13675 | -0.065 | 8.1
18 | 1.135 | 0.13985 | -0.066 | 8.114
18.5 | 1.163 | 0.14285 | -0.068 | 8.14
19 | 1.19 | 0.14699 | -0.069 | 8.094
19.5 | 1.216 | 0.15192 | -0.07 | 8.005
20 | 1.239 | 0.16243 | -0.069 | 7.625

## 120. Re 12M Mach 0.50 (2)
BIGFOIL.COM POLAR EXPORT
MID 022
MID 022 |  |  |  | Cl Max: | 1.09 | at alpha= | 5 | deg
XFOIL ncrit=9 |  |  |  | L/D Max: | 121.516 | at alpha= | 3 | deg
Re: | 12000000 |  |  | Cd Min: | 0.11022 | at alpha= | -8.5 | deg
Mach: | 0.5 |  |  | Cl=0 at alpha= | -3.2233 | deg
|  |  |  | @ Cl=0.1, Cd= | 0.0075001
|  |  |  | @ Cl=0.4, Cd= | 0.0054799
|  |  |  | @ Cl=0.6, Cd= | 0.0059769
alpha (deg) | Cl | Cd | Cm | Cl/Cd
-8.5 | -0.5164 | 0.11022 | 0.0115 | -4.6852
-8 | -0.5005 | 0.10328 | 0.0082 | -4.846
-7.5 | -0.4842 | 0.09637 | 0.0047 | -5.0244
-7 | -0.4676 | 0.08945 | 0.001 | -5.2275
-6.5 | -0.4465 | 0.08286 | -0.0029 | -5.3886
-6 | -0.4268 | 0.0759 | -0.008 | -5.6232
-5.5 | -0.3913 | 0.06733 | -0.0187 | -5.8117
-5 | -0.33 | 0.04922 | -0.0485 | -6.7046
-4.5 | -0.2405 | 0.03566 | -0.074 | -6.7443
-4 | -0.1395 | 0.02134 | -0.0954 | -6.537
-3.5 | -0.0445 | 0.01183 | -0.1062 | -3.7616
-3 | 0.0359 | 0.00904 | -0.109 | 3.9712
-2 | 0.1945 | 0.00523 | -0.1126 | 37.1893
-1.5 | 0.2642 | 0.00529 | -0.113 | 49.9433
-0.5 | 0.3994 | 0.00548 | -0.1136 | 72.8832
0 | 0.4671 | 0.00547 | -0.1141 | 85.3931
0.5 | 0.5339 | 0.00579 | -0.1145 | 92.2107
1 | 0.6011 | 0.00598 | -0.1147 | 100.5184
1.5 | 0.6683 | 0.00631 | -0.1148 | 105.9113
2 | 0.736 | 0.00673 | -0.1147 | 109.3611
2.5 | 0.8045 | 0.00698 | -0.1143 | 115.2579
3 | 0.8737 | 0.00719 | -0.1135 | 121.516
3.5 | 0.944 | 0.00808 | -0.1121 | 116.8317
4 | 1.01 | 0.01168 | -0.109 | 86.4726
4.5 | 1.0658 | 0.02006 | -0.1036 | 53.1306
5 | 1.09 | 0.03117 | -0.0973 | 34.9695

## 121. Re 14M Mach 0.00 (1)
BIGFOIL.COM POLAR EXPORT
MID 022
MID 022 |  |  |  | Cl Max: | 0.854 | at alpha= | 5 | deg
JavaFoil+Calcfoil stall+Eppler ext transition |  |  |  | L/D Max: | 61.154 | at alpha= | 4.5 | deg
Re: | 14000000 |  |  | Cd Min: | 0.01157 | at alpha= | -4 | deg
Mach: | 0 |  |  | Cl=0 at alpha= | -3.566 | deg
|  |  |  | @ Cl=0.1, Cd= | 0.011869
|  |  |  | @ Cl=0.4, Cd= | 0.011709
|  |  |  | @ Cl=0.6, Cd= | 0.0167
alpha (deg) | Cl | Cd | Cm | Cl/Cd
-12.5 | -0.112 | 0.07986 | -0.049 | -1.409
-12 | -0.122 | 0.07539 | -0.05 | -1.614
-11.5 | -0.132 | 0.07095 | -0.051 | -1.854
-11 | -0.142 | 0.06664 | -0.052 | -2.131
-10.5 | -0.153 | 0.06255 | -0.053 | -2.443
-10 | -0.164 | 0.0581 | -0.055 | -2.822
-9.5 | -0.175 | 0.05306 | -0.058 | -3.304
-9 | -0.187 | 0.04607 | -0.063 | -4.063
-8.5 | -0.205 | 0.02938 | -0.074 | -6.986
-8 | -0.24 | 0.01251 | -0.09 | -19.193
-7.5 | -0.241 | 0.01231 | -0.09 | -19.555
-7 | -0.235 | 0.01213 | -0.09 | -19.371
-6.5 | -0.222 | 0.012 | -0.09 | -18.53
-6 | -0.202 | 0.01184 | -0.091 | -17.079
-5.5 | -0.174 | 0.01173 | -0.091 | -14.817
-5 | -0.138 | 0.01165 | -0.091 | -11.824
-4.5 | -0.095 | 0.01158 | -0.091 | -8.176
-4 | -0.046 | 0.01157 | -0.091 | -3.964
-3.5 | 0.007 | 0.01162 | -0.091 | 0.625
-3 | 0.063 | 0.01185 | -0.091 | 5.324
-2.5 | 0.12 | 0.01188 | -0.091 | 10.137
-2 | 0.178 | 0.01189 | -0.091 | 14.976
-1.5 | 0.236 | 0.01189 | -0.091 | 19.84
-1 | 0.294 | 0.01171 | -0.091 | 25.067
-0.5 | 0.351 | 0.0117 | -0.091 | 29.965
0 | 0.408 | 0.01171 | -0.091 | 34.835
0.5 | 0.465 | 0.01181 | -0.091 | 39.374
1 | 0.522 | 0.01196 | -0.091 | 43.646
1.5 | 0.578 | 0.01209 | -0.091 | 47.842
2 | 0.634 | 0.01285 | -0.092 | 49.295
2.5 | 0.687 | 0.01302 | -0.092 | 52.743
3 | 0.736 | 0.01319 | -0.092 | 55.796
3.5 | 0.779 | 0.01332 | -0.092 | 58.493
4 | 0.816 | 0.01356 | -0.092 | 60.154
4.5 | 0.842 | 0.01377 | -0.092 | 61.154
5 | 0.854 | 0.01398 | -0.092 | 61.092
5.5 | 0.852 | 0.01421 | -0.092 | 59.929
6 | 0.834 | 0.01447 | -0.092 | 57.613
6.5 | 0.803 | 0.01474 | -0.092 | 54.48
7 | 0.761 | 0.01425 | -0.092 | 53.405
7.5 | 0.712 | 0.01468 | -0.092 | 48.492
8 | 0.658 | 0.01503 | -0.092 | 43.822
8.5 | 0.603 | 0.01541 | -0.092 | 39.159
9 | 0.549 | 0.01581 | -0.092 | 34.707
9.5 | 0.497 | 0.01627 | -0.092 | 30.519
10 | 0.448 | 0.0167 | -0.092 | 26.817

## 122. Re 14M Mach 0.00 (2)
BIGFOIL.COM POLAR EXPORT
MID 022
MID 022 |  |  |  | Cl Max: | 1.8748 | at alpha= | 15 | deg
XFOIL ncrit=9 |  |  |  | L/D Max: | 122.621 | at alpha= | 8.5 | deg
Re: | 14000000 |  |  | Cd Min: | 0.12635 | at alpha= | 17.5 | deg
Mach: | 0 |  |  | Cl=0 at alpha= | -3.4503 | deg
|  |  |  | @ Cl=0.1, Cd= | 0.0057647
|  |  |  | @ Cl=0.4, Cd= | 0.0054198
|  |  |  | @ Cl=0.6, Cd= | 0.0062431
alpha (deg) | Cl | Cd | Cm | Cl/Cd
-8 | -0.5135 | 0.00908 | -0.0933 | -56.5529
-7.5 | -0.456 | 0.00774 | -0.0942 | -58.9147
-7 | -0.3992 | 0.00687 | -0.0946 | -58.1077
-6.5 | -0.3419 | 0.00615 | -0.095 | -55.5935
-6 | -0.2861 | 0.00598 | -0.095 | -47.8428
-5.5 | -0.2297 | 0.0058 | -0.0952 | -39.6034
-5 | -0.1732 | 0.00575 | -0.0953 | -30.1217
-4.5 | -0.1178 | 0.00598 | -0.0952 | -19.699
-4 | -0.0653 | 0.00701 | -0.0945 | -9.3153
-2 | 0.1723 | 0.00522 | -0.0976 | 33.0077
-1.5 | 0.2299 | 0.00526 | -0.0981 | 43.7072
-1 | 0.2868 | 0.00538 | -0.0983 | 53.3086
-0.5 | 0.3439 | 0.00541 | -0.0986 | 63.5675
0 | 0.4012 | 0.00542 | -0.0991 | 74.0221
0.5 | 0.4581 | 0.00569 | -0.0995 | 80.5097
1 | 0.5148 | 0.0059 | -0.0998 | 87.2542
1.5 | 0.5715 | 0.00602 | -0.1 | 94.9336
2 | 0.6277 | 0.00646 | -0.1002 | 97.1672
2.5 | 0.6843 | 0.00651 | -0.1005 | 105.1152
3 | 0.7405 | 0.00672 | -0.1005 | 110.1935
3.5 | 0.7963 | 0.00682 | -0.1006 | 116.7595
5.5 | 1.0088 | 0.01596 | -0.0975 | 63.208
6 | 1.0691 | 0.01 | -0.0996 | 106.91
6.5 | 1.1243 | 0.0095 | -0.0997 | 118.3474
7 | 1.1781 | 0.00983 | -0.0996 | 119.8474
7.5 | 1.2306 | 0.0107 | -0.0991 | 115.0093
8 | 1.2845 | 0.01068 | -0.099 | 120.2715
8.5 | 1.3378 | 0.01091 | -0.0989 | 122.6214
9 | 1.3902 | 0.01134 | -0.0985 | 122.5926
9.5 | 1.4421 | 0.01188 | -0.0981 | 121.3889
10 | 1.4932 | 0.01249 | -0.0977 | 119.5516
10.5 | 1.5432 | 0.01332 | -0.097 | 115.8559
11 | 1.5918 | 0.01436 | -0.0962 | 110.8496
12 | 1.6832 | 0.01724 | -0.0937 | 97.6334
12.5 | 1.7263 | 0.01886 | -0.0922 | 91.5323
13 | 1.7666 | 0.02072 | -0.0903 | 85.2606
13.5 | 1.8032 | 0.02289 | -0.088 | 78.7768
14 | 1.835 | 0.02542 | -0.0851 | 72.1873
14.5 | 1.8598 | 0.02843 | -0.0815 | 65.4168
15 | 1.8748 | 0.03193 | -0.0768 | 58.7159
15.5 | 1.8699 | 0.03603 | -0.0695 | 51.8984
16 | 1.8358 | 0.04102 | -0.0599 | 44.7538
16.5 | 1.7955 | 0.04971 | -0.057 | 36.1195
17 | 1.7378 | 0.06609 | -0.0648 | 26.2944
17.5 | 1.5209 | 0.12635 | -0.1015 | 12.0372

## 123. Re 14M Mach 0.10 (1)
BIGFOIL.COM POLAR EXPORT
MID 022
MID 022 |  |  |  | Cl Max: | 0.853 | at alpha= | 5 | deg
JavaFoil+Calcfoil stall+Eppler ext transition |  |  |  | L/D Max: | 61.058 | at alpha= | 4.5 | deg
Re: | 14000000 |  |  | Cd Min: | 0.01157 | at alpha= | -4 | deg
Mach: | 0.1 |  |  | Cl=0 at alpha= | -3.566 | deg
|  |  |  | @ Cl=0.1, Cd= | 0.011883
|  |  |  | @ Cl=0.4, Cd= | 0.01693
|  |  |  | @ Cl=0.6, Cd= | 0.01693
alpha (deg) | Cl | Cd | Cm | Cl/Cd
-12.5 | -0.086 | 0.08047 | -0.049 | -1.07
-12 | -0.096 | 0.07616 | -0.05 | -1.259
-11.5 | -0.106 | 0.07181 | -0.05 | -1.483
-11 | -0.118 | 0.06741 | -0.051 | -1.749
-10.5 | -0.13 | 0.06323 | -0.053 | -2.056
-10 | -0.143 | 0.05909 | -0.054 | -2.412
-9.5 | -0.155 | 0.05458 | -0.056 | -2.848
-9 | -0.169 | 0.04836 | -0.061 | -3.491
-8.5 | -0.186 | 0.0346 | -0.071 | -5.378
-8 | -0.226 | 0.01256 | -0.091 | -17.976
-7.5 | -0.23 | 0.01234 | -0.091 | -18.607
-7 | -0.227 | 0.01216 | -0.091 | -18.651
-6.5 | -0.217 | 0.01203 | -0.091 | -18.041
-6 | -0.199 | 0.01187 | -0.091 | -16.76
-5.5 | -0.172 | 0.01175 | -0.091 | -14.664
-5 | -0.137 | 0.01167 | -0.091 | -11.763
-4.5 | -0.095 | 0.01162 | -0.091 | -8.15
-4 | -0.046 | 0.01157 | -0.091 | -3.97
-3.5 | 0.007 | 0.01163 | -0.091 | 0.626
-3 | 0.063 | 0.01187 | -0.091 | 5.339
-2.5 | 0.121 | 0.01189 | -0.092 | 10.171
-2 | 0.179 | 0.0119 | -0.092 | 15.044
-1.5 | 0.237 | 0.01188 | -0.092 | 19.949
-1 | 0.295 | 0.0117 | -0.092 | 25.204
-0.5 | 0.352 | 0.01174 | -0.092 | 30.03
0 | 0.41 | 0.01171 | -0.092 | 35.008
0.5 | 0.467 | 0.01184 | -0.092 | 39.473
1 | 0.525 | 0.01195 | -0.092 | 43.886
1.5 | 0.581 | 0.01214 | -0.092 | 47.9
2 | 0.637 | 0.01285 | -0.092 | 49.534
2.5 | 0.69 | 0.01301 | -0.092 | 53.042
3 | 0.739 | 0.0132 | -0.092 | 56.017
3.5 | 0.783 | 0.01337 | -0.092 | 58.515
4 | 0.818 | 0.01362 | -0.092 | 60.079
4.5 | 0.843 | 0.01381 | -0.092 | 61.058
5 | 0.853 | 0.01408 | -0.092 | 60.608
5.5 | 0.847 | 0.01429 | -0.092 | 59.292
6 | 0.824 | 0.01455 | -0.092 | 56.645
6.5 | 0.788 | 0.01483 | -0.092 | 53.123
7 | 0.739 | 0.01436 | -0.092 | 51.487
7.5 | 0.683 | 0.01469 | -0.092 | 46.516
8 | 0.623 | 0.01516 | -0.092 | 41.103
8.5 | 0.562 | 0.01555 | -0.092 | 36.154
9 | 0.502 | 0.01596 | -0.092 | 31.483
9.5 | 0.446 | 0.01635 | -0.092 | 27.284
10 | 0.394 | 0.01693 | -0.092 | 23.277

## 124. Re 14M Mach 0.10 (2)
BIGFOIL.COM POLAR EXPORT
MID 022
MID 022 |  |  |  | Cl Max: | 1.6909 | at alpha= | 12.5 | deg
XFOIL ncrit=9 |  |  |  | L/D Max: | 118.729 | at alpha= | 9 | deg
Re: | 14000000 |  |  | Cd Min: | 0.12977 | at alpha= | 15.5 | deg
Mach: | 0.1 |  |  | Cl=0 at alpha= | -3.4473 | deg
|  |  |  | @ Cl=0.1, Cd= | 0.0057618
|  |  |  | @ Cl=0.4, Cd= | 0.0054194
|  |  |  | @ Cl=0.6, Cd= | 0.0062223
alpha (deg) | Cl | Cd | Cm | Cl/Cd
-7.5 | -0.4651 | 0.00922 | -0.0938 | -50.4447
-7 | -0.4052 | 0.00736 | -0.0951 | -55.0543
-6.5 | -0.347 | 0.00653 | -0.0955 | -53.1394
-6 | -0.2894 | 0.00605 | -0.0958 | -47.8347
-5.5 | -0.2324 | 0.00589 | -0.0958 | -39.4567
-5 | -0.1754 | 0.00583 | -0.0959 | -30.0858
-4.5 | -0.1194 | 0.00605 | -0.0958 | -19.7355
-4 | -0.0661 | 0.00697 | -0.0951 | -9.4835
-2 | 0.1731 | 0.00523 | -0.0981 | 33.0975
-1.5 | 0.231 | 0.00526 | -0.0986 | 43.9163
-1 | 0.2883 | 0.00538 | -0.0988 | 53.5874
-0.5 | 0.3457 | 0.00541 | -0.0991 | 63.9002
0 | 0.4034 | 0.00542 | -0.0996 | 74.428
0.5 | 0.4605 | 0.0057 | -0.1 | 80.7895
1 | 0.5175 | 0.0059 | -0.1002 | 87.7119
1.5 | 0.5746 | 0.00602 | -0.1005 | 95.4485
2 | 0.6311 | 0.00647 | -0.1007 | 97.5425
2.5 | 0.6882 | 0.00652 | -0.101 | 105.5521
3.5 | 0.801 | 0.00684 | -0.1011 | 117.1053
5.5 | 1.0201 | 0.01076 | -0.0995 | 94.8048
6 | 1.0756 | 0.01039 | -0.0996 | 103.5226
6.5 | 1.1314 | 0.0099 | -0.0997 | 114.2828
7 | 1.1858 | 0.01025 | -0.0994 | 115.6878
7.5 | 1.239 | 0.01109 | -0.0989 | 111.7223
8 | 1.2937 | 0.0111 | -0.0987 | 116.5495
8.5 | 1.3477 | 0.01136 | -0.0984 | 118.6356
9 | 1.401 | 0.0118 | -0.0979 | 118.7288
9.5 | 1.4535 | 0.01243 | -0.0974 | 116.9348
10 | 1.5048 | 0.0133 | -0.0966 | 113.1429
10.5 | 1.5522 | 0.01511 | -0.0952 | 102.7267
11 | 1.598 | 0.017 | -0.0936 | 94
11.5 | 1.6393 | 0.01957 | -0.0915 | 83.766
12 | 1.6735 | 0.02306 | -0.0885 | 72.5716
12.5 | 1.6909 | 0.02869 | -0.0838 | 58.9369
13 | 1.6557 | 0.03978 | -0.0743 | 41.6214
14 | 1.3934 | 0.09717 | -0.0937 | 14.3398
14.5 | 1.4857 | 0.08242 | -0.0821 | 18.026
15 | 1.4728 | 0.09971 | -0.093 | 14.7708
15.5 | 1.3818 | 0.12977 | -0.1068 | 10.6481

## 125. Re 14M Mach 0.25 (1)
BIGFOIL.COM POLAR EXPORT
MID 022
MID 022 |  |  |  | Cl Max: | 0.846 | at alpha= | 4.5 | deg
JavaFoil+Calcfoil stall+Eppler ext transition |  |  |  | L/D Max: | 60.376 | at alpha= | 4.5 | deg
Re: | 14000000 |  |  | Cd Min: | 0.01167 | at alpha= | -4 | deg
Mach: | 0.25 |  |  | Cl=0 at alpha= | -3.566 | deg
|  |  |  | @ Cl=0.1, Cd= | 0.01694
|  |  |  | @ Cl=0.4, Cd= | 0.01694
|  |  |  | @ Cl=0.6, Cd= | 0.01694
alpha (deg) | Cl | Cd | Cm | Cl/Cd
-11 | -0.042 | 0.0693 | -0.051 | -0.603
-10.5 | -0.039 | 0.06503 | -0.052 | -0.601
-10 | -0.036 | 0.06131 | -0.053 | -0.592
-9.5 | -0.034 | 0.05725 | -0.055 | -0.587
-9 | -0.031 | 0.0528 | -0.057 | -0.585
-8.5 | -0.028 | 0.04764 | -0.061 | -0.594
-8 | -0.068 | 0.03861 | -0.069 | -1.761
-7.5 | -0.125 | 0.01259 | -0.093 | -9.934
-7 | -0.153 | 0.01234 | -0.093 | -12.405
-6.5 | -0.169 | 0.01219 | -0.093 | -13.827
-6 | -0.17 | 0.012 | -0.094 | -14.205
-5.5 | -0.158 | 0.01189 | -0.094 | -13.286
-5 | -0.132 | 0.01177 | -0.094 | -11.183
-4.5 | -0.094 | 0.0117 | -0.094 | -7.995
-4 | -0.046 | 0.01167 | -0.094 | -3.962
-3.5 | 0.007 | 0.01169 | -0.094 | 0.634
-3 | 0.065 | 0.01193 | -0.094 | 5.433
-2.5 | 0.124 | 0.01196 | -0.094 | 10.373
-2 | 0.184 | 0.01197 | -0.094 | 15.357
-1.5 | 0.244 | 0.01197 | -0.094 | 20.348
-1 | 0.303 | 0.01179 | -0.094 | 25.716
-0.5 | 0.362 | 0.0118 | -0.094 | 30.685
0 | 0.421 | 0.0118 | -0.094 | 35.694
0.5 | 0.48 | 0.01191 | -0.094 | 40.324
1 | 0.539 | 0.01207 | -0.094 | 44.642
1.5 | 0.597 | 0.01222 | -0.094 | 48.877
2 | 0.654 | 0.01299 | -0.095 | 50.336
2.5 | 0.708 | 0.01319 | -0.095 | 53.712
3 | 0.757 | 0.01337 | -0.095 | 56.637
3.5 | 0.799 | 0.01356 | -0.095 | 58.926
4 | 0.83 | 0.01381 | -0.095 | 60.122
4.5 | 0.846 | 0.014 | -0.095 | 60.376
5 | 0.838 | 0.01433 | -0.095 | 58.449
5.5 | 0.803 | 0.0146 | -0.095 | 55.024
6 | 0.74 | 0.01491 | -0.095 | 49.651
6.5 | 0.652 | 0.01515 | -0.095 | 43.022
7 | 0.543 | 0.01474 | -0.095 | 36.813
7.5 | 0.419 | 0.01512 | -0.095 | 27.732
8 | 0.283 | 0.01562 | -0.095 | 18.129
8.5 | 0.083 | 0.01599 | -0.095 | 5.212
9 | 0.087 | 0.01648 | -0.095 | 5.264
9.5 | 0.09 | 0.01694 | -0.095 | 5.32

## 126. Re 14M Mach 0.25 (2)
BIGFOIL.COM POLAR EXPORT
MID 022
MID 022 |  |  |  | Cl Max: | 1.2644 | at alpha= | 8 | deg
XFOIL ncrit=9 |  |  |  | L/D Max: | 119.121 | at alpha= | 3.5 | deg
Re: | 14000000 |  |  | Cd Min: | 0.18811 | at alpha= | 13 | deg
Mach: | 0.25 |  |  | Cl=0 at alpha= | -99 | deg
|  |  |  | @ Cl=0.1, Cd= | 0.00539
|  |  |  | @ Cl=0.4, Cd= | 0.00539
|  |  |  | @ Cl=0.6, Cd= | 0.006113
alpha (deg) | Cl | Cd | Cm | Cl/Cd
0 | 0.4151 | 0.00539 | -0.1023 | 77.013
0.5 | 0.474 | 0.00571 | -0.1027 | 83.0123
1 | 0.5329 | 0.00592 | -0.1029 | 90.0169
1.5 | 0.5918 | 0.00605 | -0.1032 | 97.8182
2 | 0.6504 | 0.0065 | -0.1033 | 100.0615
2.5 | 0.7094 | 0.00657 | -0.1035 | 107.9756
3 | 0.7682 | 0.0068 | -0.1034 | 112.9706
3.5 | 0.8267 | 0.00694 | -0.1033 | 119.121
5.5 | 1.0531 | 0.01336 | -0.0997 | 78.8249
6 | 1.109 | 0.01444 | -0.0988 | 76.8006
6.5 | 1.1638 | 0.01585 | -0.0977 | 73.4259
7 | 1.2071 | 0.02167 | -0.0946 | 55.7037
7.5 | 1.2385 | 0.02964 | -0.0905 | 41.7848
8 | 1.2644 | 0.03702 | -0.0867 | 34.1545
8.5 | 1.241 | 0.0537 | -0.0807 | 23.1099
9 | 1.21 | 0.06768 | -0.0781 | 17.8783
9.5 | 1.181 | 0.07494 | -0.0761 | 15.7593
10 | 1.1404 | 0.10076 | -0.1006 | 11.318
10.5 | 1.1098 | 0.11881 | -0.1108 | 9.341
11 | 1.0925 | 0.13329 | -0.1176 | 8.1964
11.5 | 1.0847 | 0.14557 | -0.123 | 7.4514
12 | 1.0799 | 0.15788 | -0.1284 | 6.84
12.5 | 1.0588 | 0.17961 | -0.1376 | 5.895
13 | 1.0683 | 0.18811 | -0.1416 | 5.6791

## 127. Re 14M Mach 0.50 (1)
BIGFOIL.COM POLAR EXPORT
MID 022
MID 022 |  |  |  | Cl Max: | 1.237 | at alpha= | 20 | deg
JavaFoil+Calcfoil stall+Eppler ext transition |  |  |  | L/D Max: | 58.794 | at alpha= | 3 | deg
Re: | 14000000 |  |  | Cd Min: | 0.01196 | at alpha= | -3.5 | deg
Mach: | 0.5 |  |  | Cl=0 at alpha= | -3.5972 | deg
|  |  |  | @ Cl=0.1, Cd= | 0.012278
|  |  |  | @ Cl=0.4, Cd= | 0.012165
|  |  |  | @ Cl=0.6, Cd= | 0.012523
alpha (deg) | Cl | Cd | Cm | Cl/Cd
-20 | -0.87 | 0.16169 | -0.06 | -5.382
-19.5 | -0.845 | 0.15875 | -0.06 | -5.32
-19 | -0.821 | 0.14492 | -0.061 | -5.662
-18.5 | -0.795 | 0.13631 | -0.061 | -5.835
-18 | -0.769 | 0.1319 | -0.061 | -5.827
-17.5 | -0.742 | 0.12727 | -0.06 | -5.83
-17 | -0.715 | 0.12332 | -0.059 | -5.799
-16.5 | -0.688 | 0.11959 | -0.058 | -5.751
-16 | -0.661 | 0.11621 | -0.057 | -5.687
-15.5 | -0.635 | 0.11035 | -0.056 | -5.752
-15 | -0.609 | 0.10725 | -0.057 | -5.675
-14.5 | -0.583 | 0.10541 | -0.057 | -5.528
-14 | -0.556 | 0.09976 | -0.057 | -5.578
-13.5 | -0.53 | 0.09388 | -0.057 | -5.646
-13 | -0.504 | 0.08654 | -0.058 | -5.828
-12.5 | -0.479 | 0.08005 | -0.059 | -5.982
-12 | -0.453 | 0.07418 | -0.061 | -6.11
-11.5 | -0.428 | 0.06832 | -0.063 | -6.265
-11 | -0.396 | 0.07901 | -0.052 | -5.015
-10.5 | -0.371 | 0.06971 | -0.056 | -5.319
-10 | -0.345 | 0.0631 | -0.059 | -5.475
-9.5 | -0.321 | 0.05669 | -0.063 | -5.658
-9 | -0.299 | 0.04706 | -0.072 | -6.362
-8.5 | -0.264 | 0.05816 | -0.053 | -4.532
-8 | -0.238 | 0.05237 | -0.057 | -4.545
-7.5 | -0.215 | 0.04392 | -0.068 | -4.894
-7 | -0.185 | 0.04641 | -0.06 | -3.988
-6.5 | -0.159 | 0.0424 | -0.064 | -3.753
-6 | -0.161 | 0.01262 | -0.104 | -12.774
-5.5 | -0.128 | 0.01235 | -0.105 | -10.379
-5 | -0.095 | 0.01219 | -0.105 | -7.799
-4.5 | -0.062 | 0.01209 | -0.105 | -5.119
-4 | -0.029 | 0.01202 | -0.105 | -2.392
-3.5 | 0.007 | 0.01196 | -0.105 | 0.589
-3 | 0.07 | 0.01226 | -0.105 | 5.67
-2.5 | 0.137 | 0.0123 | -0.105 | 11.141
-2 | 0.205 | 0.01227 | -0.105 | 16.673
-1.5 | 0.272 | 0.01228 | -0.105 | 22.155
-1 | 0.339 | 0.0121 | -0.105 | 27.994
-0.5 | 0.405 | 0.01217 | -0.105 | 33.28
0 | 0.471 | 0.01215 | -0.105 | 38.767
0.5 | 0.537 | 0.0123 | -0.106 | 43.644
1 | 0.602 | 0.01253 | -0.106 | 48.09
1.5 | 0.667 | 0.01269 | -0.106 | 52.59
2 | 0.729 | 0.01353 | -0.106 | 53.89
2.5 | 0.786 | 0.01381 | -0.106 | 56.934
3 | 0.828 | 0.01409 | -0.106 | 58.794
3.5 | 0.835 | 0.0144 | -0.106 | 57.965
4 | 0.65 | 0.01473 | -0.106 | 44.131
4.5 | 0.533 | 0.01513 | -0.106 | 35.227
5 | 0.566 | 0.01541 | -0.106 | 36.709
5.5 | 0.598 | 0.01571 | -0.106 | 38.095
6 | 0.631 | 0.01611 | -0.106 | 39.162
6.5 | 0.663 | 0.01571 | -0.106 | 42.227
7 | 0.696 | 0.01643 | -0.106 | 42.35
7.5 | 0.728 | 0.0172 | -0.106 | 42.335
8 | 0.76 | 0.01733 | -0.106 | 43.869
8.5 | 0.793 | 0.01812 | -0.106 | 43.75
9 | 0.825 | 0.01968 | -0.106 | 41.918
9.5 | 0.692 | 0.0686 | -0.055 | 10.087
10 | 0.889 | 0.0203 | -0.106 | 43.769
10.5 | 0.895 | 0.02259 | -0.103 | 39.627
11 | 0.793 | 0.06539 | -0.074 | 12.126
11.5 | 0.804 | 0.07984 | -0.065 | 10.067
12 | 0.821 | 0.09333 | -0.056 | 8.793
12.5 | 0.851 | 0.08826 | -0.061 | 9.639
13 | 0.883 | 0.08921 | -0.066 | 9.894
13.5 | 0.913 | 0.09109 | -0.069 | 10.022
14 | 0.938 | 0.09719 | -0.068 | 9.653
14.5 | 0.955 | 0.11174 | -0.064 | 8.55
15 | 0.985 | 0.10403 | -0.066 | 9.467
15.5 | 1.016 | 0.1049 | -0.069 | 9.689
16 | 1.046 | 0.10722 | -0.071 | 9.757
16.5 | 1.071 | 0.11322 | -0.071 | 9.461
17 | 1.089 | 0.12764 | -0.068 | 8.529
17.5 | 1.106 | 0.14723 | -0.064 | 7.51
18 | 1.133 | 0.15119 | -0.065 | 7.491
18.5 | 1.159 | 0.15527 | -0.066 | 7.464
19 | 1.186 | 0.15881 | -0.067 | 7.467
19.5 | 1.212 | 0.16373 | -0.068 | 7.404
20 | 1.237 | 0.17205 | -0.068 | 7.188

## 128. Re 14M Mach 0.50 (2)
BIGFOIL.COM POLAR EXPORT
MID 022
MID 022 |  |  |  | Cl Max: | 1.0112 | at alpha= | 4 | deg
XFOIL ncrit=9 |  |  |  | L/D Max: | 124.162 | at alpha= | 3 | deg
Re: | 14000000 |  |  | Cd Min: | 0.0112 | at alpha= | 4 | deg
Mach: | 0.5 |  |  | Cl=0 at alpha= | -99 | deg
|  |  |  | @ Cl=0.1, Cd= | 0.00543
|  |  |  | @ Cl=0.4, Cd= | 0.00543
|  |  |  | @ Cl=0.6, Cd= | 0.0059761
alpha (deg) | Cl | Cd | Cm | Cl/Cd
0 | 0.4672 | 0.00543 | -0.1142 | 86.0405
0.5 | 0.5341 | 0.00576 | -0.1145 | 92.7257
1 | 0.6012 | 0.00598 | -0.1147 | 100.5351
1.5 | 0.6685 | 0.00627 | -0.1148 | 106.6188
2 | 0.7362 | 0.00664 | -0.1147 | 110.8735
2.5 | 0.8049 | 0.00684 | -0.1143 | 117.6754
3 | 0.8741 | 0.00704 | -0.1136 | 124.1619
3.5 | 0.9442 | 0.00819 | -0.112 | 115.2869
4 | 1.0112 | 0.0112 | -0.1092 | 90.2857

## 129. Re 16M Mach 0.00 (1)
BIGFOIL.COM POLAR EXPORT
MID 022
MID 022 |  |  |  | Cl Max: | 0.854 | at alpha= | 5 | deg
JavaFoil+Calcfoil stall+Eppler ext transition |  |  |  | L/D Max: | 61.73 | at alpha= | 4.5 | deg
Re: | 16000000 |  |  | Cd Min: | 0.01164 | at alpha= | -4.5 | deg
Mach: | 0 |  |  | Cl=0 at alpha= | -3.566 | deg
|  |  |  | @ Cl=0.1, Cd= | 0.011864
|  |  |  | @ Cl=0.4, Cd= | 0.011693
|  |  |  | @ Cl=0.6, Cd= | 0.01647
alpha (deg) | Cl | Cd | Cm | Cl/Cd
-12.5 | -0.113 | 0.07926 | -0.05 | -1.42
-12 | -0.122 | 0.07462 | -0.051 | -1.633
-11.5 | -0.132 | 0.07018 | -0.052 | -1.877
-11 | -0.142 | 0.06595 | -0.053 | -2.155
-10.5 | -0.153 | 0.06192 | -0.054 | -2.471
-10 | -0.164 | 0.05755 | -0.056 | -2.854
-9.5 | -0.176 | 0.05168 | -0.059 | -3.406
-9 | -0.189 | 0.04316 | -0.065 | -4.375
-8.5 | -0.211 | 0.02282 | -0.079 | -9.265
-8 | -0.24 | 0.01248 | -0.09 | -19.246
-7.5 | -0.241 | 0.01231 | -0.09 | -19.55
-7 | -0.235 | 0.01214 | -0.09 | -19.353
-6.5 | -0.222 | 0.012 | -0.09 | -18.528
-6 | -0.202 | 0.01186 | -0.091 | -17.042
-5.5 | -0.174 | 0.01177 | -0.091 | -14.768
-5 | -0.138 | 0.0117 | -0.091 | -11.778
-4.5 | -0.095 | 0.01164 | -0.091 | -8.133
-4 | -0.046 | 0.0117 | -0.091 | -3.92
-3.5 | 0.007 | 0.01186 | -0.091 | 0.612
-3 | 0.063 | 0.01187 | -0.091 | 5.318
-2.5 | 0.12 | 0.01186 | -0.091 | 10.157
-2 | 0.178 | 0.01185 | -0.091 | 15.028
-1.5 | 0.236 | 0.01182 | -0.091 | 19.952
-1 | 0.294 | 0.0117 | -0.091 | 25.094
-0.5 | 0.351 | 0.01171 | -0.091 | 29.962
0 | 0.408 | 0.01169 | -0.091 | 34.897
0.5 | 0.465 | 0.01181 | -0.091 | 39.365
1 | 0.522 | 0.01192 | -0.091 | 43.776
1.5 | 0.578 | 0.01208 | -0.091 | 47.894
2 | 0.634 | 0.01273 | -0.092 | 49.768
2.5 | 0.687 | 0.01287 | -0.092 | 53.339
3 | 0.736 | 0.01305 | -0.092 | 56.369
3.5 | 0.779 | 0.01324 | -0.092 | 58.857
4 | 0.816 | 0.01346 | -0.092 | 60.616
4.5 | 0.842 | 0.01364 | -0.092 | 61.73
5 | 0.854 | 0.01389 | -0.092 | 61.489
5.5 | 0.852 | 0.0141 | -0.092 | 60.428
6 | 0.834 | 0.01436 | -0.092 | 58.071
6.5 | 0.803 | 0.01463 | -0.092 | 54.871
7 | 0.761 | 0.01493 | -0.092 | 50.998
7.5 | 0.712 | 0.01448 | -0.092 | 49.188
8 | 0.658 | 0.01483 | -0.092 | 44.393
8.5 | 0.603 | 0.0152 | -0.092 | 39.69
9 | 0.549 | 0.01559 | -0.092 | 35.197
9.5 | 0.497 | 0.01606 | -0.092 | 30.916
10 | 0.448 | 0.01647 | -0.092 | 27.184

## 130. Re 16M Mach 0.00 (2)
BIGFOIL.COM POLAR EXPORT
MID 022
MID 022 |  |  |  | Cl Max: | 1.9118 | at alpha= | 15.5 | deg
XFOIL ncrit=9 |  |  |  | L/D Max: | 132.795 | at alpha= | 6.5 | deg
Re: | 16000000 |  |  | Cd Min: | 0.06945 | at alpha= | 17.5 | deg
Mach: | 0 |  |  | Cl=0 at alpha= | -3.4656 | deg
|  |  |  | @ Cl=0.1, Cd= | 0.0056349
|  |  |  | @ Cl=0.4, Cd= | 0.0054783
|  |  |  | @ Cl=0.6, Cd= | 0.0062031
alpha (deg) | Cl | Cd | Cm | Cl/Cd
-8.5 | -0.5716 | 0.00977 | -0.0924 | -58.5056
-8 | -0.5135 | 0.00823 | -0.0936 | -62.3937
-7.5 | -0.4569 | 0.00731 | -0.0941 | -62.5034
-7 | -0.3997 | 0.00661 | -0.0945 | -60.469
-6.5 | -0.3425 | 0.00603 | -0.0949 | -56.7993
-6 | -0.2859 | 0.00577 | -0.0951 | -49.5494
-5.5 | -0.229 | 0.00558 | -0.0954 | -41.0394
-5 | -0.1721 | 0.00548 | -0.0956 | -31.4051
-4.5 | -0.1161 | 0.00559 | -0.0957 | -20.7692
-4 | -0.0629 | 0.00641 | -0.0951 | -9.8128
-2 | 0.1725 | 0.00529 | -0.0977 | 32.6087
-1.5 | 0.23 | 0.00529 | -0.0982 | 43.4783
-1 | 0.2869 | 0.00537 | -0.0984 | 53.4264
-0.5 | 0.344 | 0.0054 | -0.0987 | 63.7037
0 | 0.4012 | 0.00548 | -0.0991 | 73.2117
0.5 | 0.4582 | 0.00567 | -0.0995 | 80.8113
1 | 0.5148 | 0.00588 | -0.0997 | 87.551
1.5 | 0.5716 | 0.00598 | -0.1 | 95.5853
2 | 0.6276 | 0.00642 | -0.1001 | 97.757
2.5 | 0.6844 | 0.00643 | -0.1005 | 106.4386
3.5 | 0.7965 | 0.00672 | -0.1006 | 118.5268
5 | 0.9634 | 0.00842 | -0.1005 | 114.4181
5.5 | 1.0172 | 0.008 | -0.1004 | 127.15
6 | 1.0716 | 0.00839 | -0.1002 | 127.7235
6.5 | 1.1261 | 0.00848 | -0.1002 | 132.7948
7 | 1.18 | 0.00892 | -0.1 | 132.287
7.5 | 1.2332 | 0.00961 | -0.0996 | 128.3247
8 | 1.2867 | 0.00988 | -0.0995 | 130.2328
8.5 | 1.3397 | 0.01028 | -0.0992 | 130.321
9 | 1.3922 | 0.01076 | -0.0989 | 129.3866
9.5 | 1.444 | 0.01135 | -0.0985 | 127.2247
10 | 1.4951 | 0.01205 | -0.098 | 124.0747
10.5 | 1.5451 | 0.01291 | -0.0973 | 119.6824
11 | 1.5939 | 0.01395 | -0.0965 | 114.2581
11.5 | 1.6411 | 0.01521 | -0.0954 | 107.8961
12 | 1.6872 | 0.01648 | -0.0943 | 102.3786
12.5 | 1.7314 | 0.01794 | -0.0929 | 96.5106
13 | 1.7733 | 0.01959 | -0.0912 | 90.5207
13.5 | 1.8122 | 0.02149 | -0.0892 | 84.3276
14 | 1.8473 | 0.02367 | -0.0867 | 78.0439
14.5 | 1.8772 | 0.02621 | -0.0836 | 71.6215
15 | 1.9001 | 0.02913 | -0.0797 | 65.2283
15.5 | 1.9118 | 0.03259 | -0.0746 | 58.6622
16 | 1.8978 | 0.03632 | -0.0657 | 52.2522
16.5 | 1.8652 | 0.04189 | -0.0579 | 44.5261
17 | 1.8265 | 0.05106 | -0.0563 | 35.7716
17.5 | 1.763 | 0.06945 | -0.0662 | 25.3852

## 131. Re 16M Mach 0.10 (1)
BIGFOIL.COM POLAR EXPORT
MID 022
MID 022 |  |  |  | Cl Max: | 0.853 | at alpha= | 5 | deg
JavaFoil+Calcfoil stall+Eppler ext transition |  |  |  | L/D Max: | 61.536 | at alpha= | 4.5 | deg
Re: | 16000000 |  |  | Cd Min: | 0.01166 | at alpha= | -4.5 | deg
Mach: | 0.1 |  |  | Cl=0 at alpha= | -3.566 | deg
|  |  |  | @ Cl=0.1, Cd= | 0.011847
|  |  |  | @ Cl=0.4, Cd= | 0.0167
|  |  |  | @ Cl=0.6, Cd= | 0.0167
alpha (deg) | Cl | Cd | Cm | Cl/Cd
-12.5 | -0.086 | 0.08013 | -0.049 | -1.075
-12 | -0.096 | 0.0756 | -0.05 | -1.269
-11.5 | -0.107 | 0.07104 | -0.051 | -1.501
-11 | -0.118 | 0.06671 | -0.052 | -1.769
-10.5 | -0.13 | 0.06281 | -0.053 | -2.071
-10 | -0.143 | 0.05851 | -0.055 | -2.441
-9.5 | -0.156 | 0.05335 | -0.058 | -2.923
-9 | -0.17 | 0.04639 | -0.063 | -3.66
-8.5 | -0.191 | 0.02827 | -0.076 | -6.743
-8 | -0.226 | 0.01256 | -0.091 | -17.979
-7.5 | -0.23 | 0.01234 | -0.091 | -18.601
-7 | -0.227 | 0.01217 | -0.091 | -18.647
-6.5 | -0.217 | 0.01205 | -0.091 | -18.009
-6 | -0.199 | 0.01189 | -0.091 | -16.73
-5.5 | -0.172 | 0.01179 | -0.091 | -14.615
-5 | -0.137 | 0.01171 | -0.091 | -11.722
-4.5 | -0.095 | 0.01166 | -0.091 | -8.121
-4 | -0.046 | 0.01172 | -0.091 | -3.921
-3.5 | 0.007 | 0.01188 | -0.091 | 0.614
-3 | 0.063 | 0.01186 | -0.091 | 5.343
-2.5 | 0.121 | 0.01184 | -0.092 | 10.216
-2 | 0.179 | 0.01185 | -0.092 | 15.109
-1.5 | 0.237 | 0.01185 | -0.092 | 19.999
-1 | 0.295 | 0.01172 | -0.092 | 25.169
-0.5 | 0.352 | 0.01171 | -0.092 | 30.112
0 | 0.41 | 0.01172 | -0.092 | 34.994
0.5 | 0.467 | 0.0118 | -0.092 | 39.61
1 | 0.525 | 0.01197 | -0.092 | 43.811
1.5 | 0.581 | 0.01208 | -0.092 | 48.128
2 | 0.637 | 0.01277 | -0.092 | 49.869
2.5 | 0.69 | 0.01293 | -0.092 | 53.361
3 | 0.739 | 0.0131 | -0.092 | 56.431
3.5 | 0.783 | 0.01325 | -0.092 | 59.036
4 | 0.818 | 0.01345 | -0.092 | 60.834
4.5 | 0.843 | 0.0137 | -0.092 | 61.536
5 | 0.853 | 0.01392 | -0.092 | 61.306
5.5 | 0.847 | 0.01415 | -0.092 | 59.87
6 | 0.824 | 0.01442 | -0.092 | 57.179
6.5 | 0.788 | 0.0147 | -0.092 | 53.576
7 | 0.739 | 0.015 | -0.092 | 49.279
7.5 | 0.683 | 0.01451 | -0.092 | 47.084
8 | 0.623 | 0.01494 | -0.092 | 41.711
8.5 | 0.562 | 0.01534 | -0.092 | 36.641
9 | 0.502 | 0.01575 | -0.092 | 31.897
9.5 | 0.446 | 0.01614 | -0.092 | 27.642
10 | 0.394 | 0.0167 | -0.092 | 23.601

## 132. Re 16M Mach 0.10 (2)
BIGFOIL.COM POLAR EXPORT
MID 022
MID 022 |  |  |  | Cl Max: | 1.7251 | at alpha= | 13 | deg
XFOIL ncrit=9 |  |  |  | L/D Max: | 128.965 | at alpha= | 6.5 | deg
Re: | 16000000 |  |  | Cd Min: | 0.13615 | at alpha= | 16 | deg
Mach: | 0.1 |  |  | Cl=0 at alpha= | -99 | deg
|  |  |  | @ Cl=0.1, Cd= | 0.00537
|  |  |  | @ Cl=0.4, Cd= | 0.005466
|  |  |  | @ Cl=0.6, Cd= | 0.0061829
alpha (deg) | Cl | Cd | Cm | Cl/Cd
-1 | 0.2884 | 0.00537 | -0.0989 | 53.7058
-0.5 | 0.3458 | 0.0054 | -0.0992 | 64.037
0 | 0.4033 | 0.00547 | -0.0996 | 73.7294
0.5 | 0.4606 | 0.00567 | -0.1 | 81.2346
1 | 0.5176 | 0.00588 | -0.1002 | 88.0272
1.5 | 0.5747 | 0.00599 | -0.1005 | 95.9432
2 | 0.6311 | 0.00642 | -0.1006 | 98.3022
2.5 | 0.6883 | 0.00644 | -0.1009 | 106.8789
3 | 0.7448 | 0.00661 | -0.101 | 112.6778
3.5 | 0.8011 | 0.00674 | -0.101 | 118.8576
5.5 | 1.0234 | 0.00846 | -0.1005 | 120.9693
6 | 1.0783 | 0.0088 | -0.1003 | 122.5341
6.5 | 1.1336 | 0.00879 | -0.1002 | 128.9647
7 | 1.1881 | 0.00924 | -0.0999 | 128.5823
7.5 | 1.2418 | 0.00996 | -0.0994 | 124.6787
8 | 1.2962 | 0.01023 | -0.0992 | 126.7058
8.5 | 1.35 | 0.01063 | -0.0988 | 126.9991
9 | 1.4032 | 0.01117 | -0.0983 | 125.6222
9.5 | 1.4557 | 0.01189 | -0.0977 | 122.4306
10 | 1.5068 | 0.01287 | -0.0969 | 117.0785
10.5 | 1.5553 | 0.01442 | -0.0956 | 107.8571
11 | 1.6024 | 0.01607 | -0.0942 | 99.7138
11.5 | 1.6462 | 0.01819 | -0.0924 | 90.5003
12 | 1.6852 | 0.02092 | -0.09 | 80.5545
12.5 | 1.7147 | 0.02486 | -0.0865 | 68.9743
13 | 1.7251 | 0.03087 | -0.0811 | 55.8827
13.5 | 1.6938 | 0.04019 | -0.0721 | 42.1448
14 | 1.6358 | 0.0475 | -0.0612 | 34.4379
14.5 | 1.5795 | 0.05996 | -0.063 | 26.3426
15 | 1.5468 | 0.0775 | -0.0772 | 19.9587
15.5 | 1.4918 | 0.10439 | -0.0942 | 14.2906
16 | 1.3905 | 0.13615 | -0.1093 | 10.213

## 133. Re 16M Mach 0.25 (1)
BIGFOIL.COM POLAR EXPORT
MID 022
MID 022 |  |  |  | Cl Max: | 0.846 | at alpha= | 4.5 | deg
JavaFoil+Calcfoil stall+Eppler ext transition |  |  |  | L/D Max: | 60.785 | at alpha= | 4 | deg
Re: | 16000000 |  |  | Cd Min: | 0.01177 | at alpha= | -4.5 | deg
Mach: | 0.25 |  |  | Cl=0 at alpha= | -3.566 | deg
|  |  |  | @ Cl=0.1, Cd= | 0.01674
|  |  |  | @ Cl=0.4, Cd= | 0.01674
|  |  |  | @ Cl=0.6, Cd= | 0.01674
alpha (deg) | Cl | Cd | Cm | Cl/Cd
-11 | -0.042 | 0.06874 | -0.052 | -0.609
-10.5 | -0.039 | 0.06521 | -0.052 | -0.599
-10 | -0.036 | 0.06092 | -0.054 | -0.597
-9.5 | -0.034 | 0.05622 | -0.056 | -0.599
-9 | -0.031 | 0.05169 | -0.059 | -0.6
-8.5 | -0.028 | 0.04678 | -0.062 | -0.606
-8 | -0.07 | 0.03206 | -0.074 | -2.172
-7.5 | -0.125 | 0.01257 | -0.093 | -9.95
-7 | -0.153 | 0.01237 | -0.093 | -12.376
-6.5 | -0.169 | 0.01219 | -0.093 | -13.835
-6 | -0.17 | 0.01202 | -0.094 | -14.179
-5.5 | -0.158 | 0.01191 | -0.094 | -13.255
-5 | -0.132 | 0.01183 | -0.094 | -11.131
-4.5 | -0.094 | 0.01177 | -0.094 | -7.951
-4 | -0.046 | 0.01179 | -0.094 | -3.922
-3.5 | 0.007 | 0.01194 | -0.094 | 0.621
-3 | 0.065 | 0.01194 | -0.094 | 5.428
-2.5 | 0.124 | 0.01194 | -0.094 | 10.391
-2 | 0.184 | 0.01193 | -0.094 | 15.41
-1.5 | 0.244 | 0.01194 | -0.094 | 20.408
-1 | 0.303 | 0.01179 | -0.094 | 25.719
-0.5 | 0.362 | 0.01183 | -0.094 | 30.623
0 | 0.421 | 0.01178 | -0.094 | 35.771
0.5 | 0.48 | 0.01191 | -0.094 | 40.318
1 | 0.539 | 0.01205 | -0.094 | 44.727
1.5 | 0.597 | 0.0122 | -0.094 | 48.98
2 | 0.654 | 0.01287 | -0.095 | 50.828
2.5 | 0.708 | 0.01305 | -0.095 | 54.256
3 | 0.757 | 0.01324 | -0.095 | 57.228
3.5 | 0.799 | 0.01346 | -0.095 | 59.372
4 | 0.83 | 0.01366 | -0.095 | 60.785
4.5 | 0.846 | 0.01392 | -0.095 | 60.755
5 | 0.838 | 0.01414 | -0.095 | 59.248
5.5 | 0.803 | 0.0144 | -0.095 | 55.776
6 | 0.74 | 0.01472 | -0.095 | 50.278
6.5 | 0.652 | 0.01507 | -0.095 | 43.226
7 | 0.543 | 0.01536 | -0.095 | 35.324
7.5 | 0.419 | 0.01493 | -0.095 | 28.088
8 | 0.283 | 0.01533 | -0.095 | 18.474
8.5 | 0.083 | 0.01577 | -0.095 | 5.283
9 | 0.087 | 0.01621 | -0.095 | 5.351
9.5 | 0.09 | 0.01674 | -0.095 | 5.385

## 134. Re 16M Mach 0.25 (2)
BIGFOIL.COM POLAR EXPORT
MID 022
MID 022 |  |  |  | Cl Max: | 0.8269 | at alpha= | 3.5 | deg
XFOIL ncrit=9 |  |  |  | L/D Max: | 120.892 | at alpha= | 3.5 | deg
Re: | 16000000 |  |  | Cd Min: | 0.00684 | at alpha= | 3.5 | deg
Mach: | 0.25 |  |  | Cl=0 at alpha= | -99 | deg
|  |  |  | @ Cl=0.1, Cd= | 0.00529
|  |  |  | @ Cl=0.4, Cd= | 0.0054373
|  |  |  | @ Cl=0.6, Cd= | 0.0060796
alpha (deg) | Cl | Cd | Cm | Cl/Cd
-1.5 | 0.2375 | 0.00529 | -0.1014 | 44.896
-1 | 0.2966 | 0.00537 | -0.1016 | 55.2328
-0.5 | 0.3557 | 0.0054 | -0.1019 | 65.8704
0 | 0.4151 | 0.00545 | -0.1023 | 76.1651
1 | 0.5329 | 0.00589 | -0.1029 | 90.4754
1.5 | 0.5919 | 0.00602 | -0.1032 | 98.3223
2 | 0.6503 | 0.00645 | -0.1032 | 100.8217
2.5 | 0.7095 | 0.00649 | -0.1035 | 109.322
3 | 0.7683 | 0.00668 | -0.1034 | 115.015
3.5 | 0.8269 | 0.00684 | -0.1033 | 120.8918

## 135. Re 16M Mach 0.50 (1)
BIGFOIL.COM POLAR EXPORT
MID 022
MID 022 |  |  |  | Cl Max: | 1.236 | at alpha= | 20 | deg
JavaFoil+Calcfoil stall+Eppler ext transition |  |  |  | L/D Max: | 59.446 | at alpha= | 3 | deg
Re: | 16000000 |  |  | Cd Min: | 0.01209 | at alpha= | -1 | deg
Mach: | 0.5 |  |  | Cl=0 at alpha= | -3.5972 | deg
|  |  |  | @ Cl=0.1, Cd= | 0.012292
|  |  |  | @ Cl=0.4, Cd= | 0.012146
|  |  |  | @ Cl=0.6, Cd= | 0.012465
alpha (deg) | Cl | Cd | Cm | Cl/Cd
-20 | -0.87 | 0.17114 | -0.06 | -5.084
-19.5 | -0.844 | 0.16447 | -0.059 | -5.134
-19 | -0.82 | 0.14594 | -0.061 | -5.621
-18.5 | -0.796 | 0.13487 | -0.062 | -5.901
-18 | -0.769 | 0.13038 | -0.061 | -5.9
-17.5 | -0.742 | 0.12603 | -0.06 | -5.889
-17 | -0.715 | 0.12193 | -0.059 | -5.868
-16.5 | -0.688 | 0.11809 | -0.058 | -5.828
-16 | -0.661 | 0.1147 | -0.057 | -5.762
-15.5 | -0.635 | 0.11077 | -0.057 | -5.731
-15 | -0.609 | 0.10589 | -0.057 | -5.749
-14.5 | -0.583 | 0.10464 | -0.057 | -5.569
-14 | -0.556 | 0.09884 | -0.057 | -5.63
-13.5 | -0.53 | 0.09288 | -0.057 | -5.708
-13 | -0.505 | 0.08555 | -0.058 | -5.9
-12.5 | -0.479 | 0.07925 | -0.06 | -6.047
-12 | -0.454 | 0.07327 | -0.062 | -6.195
-11.5 | -0.429 | 0.06725 | -0.064 | -6.377
-11 | -0.396 | 0.07875 | -0.052 | -5.032
-10.5 | -0.371 | 0.06916 | -0.056 | -5.364
-10 | -0.346 | 0.06242 | -0.06 | -5.541
-9.5 | -0.321 | 0.05608 | -0.064 | -5.73
-9 | -0.302 | 0.04443 | -0.075 | -6.791
-8.5 | -0.264 | 0.05787 | -0.053 | -4.555
-8 | -0.238 | 0.05189 | -0.059 | -4.593
-7.5 | -0.216 | 0.04189 | -0.071 | -5.167
-7 | -0.185 | 0.04594 | -0.061 | -4.034
-6.5 | -0.16 | 0.0408 | -0.068 | -3.923
-6 | -0.161 | 0.01261 | -0.105 | -12.788
-5.5 | -0.128 | 0.01238 | -0.105 | -10.351
-5 | -0.095 | 0.01223 | -0.105 | -7.774
-4.5 | -0.062 | 0.01217 | -0.105 | -5.088
-4 | -0.029 | 0.0121 | -0.105 | -2.376
-3.5 | 0.007 | 0.01232 | -0.105 | 0.572
-3 | 0.07 | 0.01231 | -0.105 | 5.651
-2.5 | 0.137 | 0.01227 | -0.105 | 11.163
-2 | 0.205 | 0.01222 | -0.105 | 16.74
-1.5 | 0.272 | 0.01221 | -0.105 | 22.275
-1 | 0.339 | 0.01209 | -0.105 | 28.026
-0.5 | 0.405 | 0.01215 | -0.105 | 33.336
0 | 0.471 | 0.01212 | -0.105 | 38.847
0.5 | 0.537 | 0.0123 | -0.106 | 43.656
1 | 0.602 | 0.01247 | -0.106 | 48.307
1.5 | 0.667 | 0.01262 | -0.106 | 52.889
2 | 0.729 | 0.0134 | -0.106 | 54.443
2.5 | 0.786 | 0.01367 | -0.106 | 57.536
3 | 0.828 | 0.01394 | -0.106 | 59.446
3.5 | 0.835 | 0.0143 | -0.106 | 58.389
4 | 0.65 | 0.01462 | -0.106 | 44.468
4.5 | 0.533 | 0.01494 | -0.106 | 35.665
5 | 0.566 | 0.0153 | -0.106 | 36.98
5.5 | 0.598 | 0.01558 | -0.106 | 38.409
6 | 0.631 | 0.0159 | -0.106 | 39.666
6.5 | 0.663 | 0.01628 | -0.106 | 40.755
7 | 0.696 | 0.01622 | -0.106 | 42.891
7.5 | 0.728 | 0.01687 | -0.106 | 43.158
8 | 0.76 | 0.01701 | -0.106 | 44.714
8.5 | 0.793 | 0.01788 | -0.106 | 44.329
9 | 0.825 | 0.01923 | -0.106 | 42.886
9.5 | 0.692 | 0.06807 | -0.056 | 10.17
10 | 0.889 | 0.01991 | -0.106 | 44.639
10.5 | 0.908 | 0.02118 | -0.104 | 42.838
11 | 0.801 | 0.06106 | -0.077 | 13.111
11.5 | 0.805 | 0.07817 | -0.066 | 10.304
12 | 0.821 | 0.09375 | -0.056 | 8.756
12.5 | 0.853 | 0.08642 | -0.063 | 9.868
13 | 0.885 | 0.08699 | -0.067 | 10.175
13.5 | 0.915 | 0.08938 | -0.07 | 10.235
14 | 0.939 | 0.09572 | -0.069 | 9.812
14.5 | 0.956 | 0.11111 | -0.064 | 8.6
15 | 0.98 | 0.11194 | -0.063 | 8.758
15.5 | 1.009 | 0.11454 | -0.066 | 8.811
16 | 1.038 | 0.11745 | -0.068 | 8.835
16.5 | 1.064 | 0.12248 | -0.068 | 8.69
17 | 1.085 | 0.13651 | -0.066 | 7.95
17.5 | 1.105 | 0.15516 | -0.064 | 7.123
18 | 1.132 | 0.15824 | -0.065 | 7.153
18.5 | 1.158 | 0.16259 | -0.066 | 7.123
19 | 1.184 | 0.16649 | -0.067 | 7.113
19.5 | 1.211 | 0.17105 | -0.068 | 7.079
20 | 1.236 | 0.17892 | -0.068 | 6.907

## 136. Re 16M Mach 0.50 (2)
BIGFOIL.COM POLAR EXPORT
MID 022
MID 022 |  |  |  | Cl Max: | 1.012 | at alpha= | 4 | deg
XFOIL ncrit=9 |  |  |  | L/D Max: | 126.358 | at alpha= | 3 | deg
Re: | 16000000 |  |  | Cd Min: | 0.01092 | at alpha= | 4 | deg
Mach: | 0.5 |  |  | Cl=0 at alpha= | -99 | deg
|  |  |  | @ Cl=0.1, Cd= | 0.00541
|  |  |  | @ Cl=0.4, Cd= | 0.00541
|  |  |  | @ Cl=0.6, Cd= | 0.0059551
alpha (deg) | Cl | Cd | Cm | Cl/Cd
0 | 0.4673 | 0.00541 | -0.1142 | 86.3771
1 | 0.6012 | 0.00596 | -0.1147 | 100.8725
2 | 0.7363 | 0.00656 | -0.1146 | 112.2409
2.5 | 0.8051 | 0.00672 | -0.1143 | 119.8065
3 | 0.8744 | 0.00692 | -0.1136 | 126.3584
3.5 | 0.9442 | 0.00837 | -0.1119 | 112.8076
4 | 1.012 | 0.01092 | -0.1093 | 92.674

## 137. Re 18M Mach 0.00 (1)
BIGFOIL.COM POLAR EXPORT
MID 022
MID 022 |  |  |  | Cl Max: | 0.854 | at alpha= | 5 | deg
JavaFoil+Calcfoil stall+Eppler ext transition |  |  |  | L/D Max: | 62.397 | at alpha= | 4.5 | deg
Re: | 18000000 |  |  | Cd Min: | 0.01166 | at alpha= | -1 | deg
Mach: | 0 |  |  | Cl=0 at alpha= | -3.566 | deg
|  |  |  | @ Cl=0.1, Cd= | 0.01181
|  |  |  | @ Cl=0.4, Cd= | 0.011691
|  |  |  | @ Cl=0.6, Cd= | 0.01629
alpha (deg) | Cl | Cd | Cm | Cl/Cd
-12.5 | -0.113 | 0.07877 | -0.05 | -1.43
-12 | -0.122 | 0.07417 | -0.051 | -1.644
-11.5 | -0.132 | 0.06977 | -0.052 | -1.889
-11 | -0.142 | 0.06579 | -0.053 | -2.162
-10.5 | -0.153 | 0.06155 | -0.054 | -2.489
-10 | -0.165 | 0.05671 | -0.057 | -2.902
-9.5 | -0.177 | 0.05031 | -0.061 | -3.511
-9 | -0.191 | 0.03977 | -0.068 | -4.799
-8.5 | -0.234 | 0.01287 | -0.09 | -18.18
-8 | -0.24 | 0.01251 | -0.09 | -19.197
-7.5 | -0.241 | 0.01228 | -0.09 | -19.607
-7 | -0.235 | 0.01216 | -0.09 | -19.322
-6.5 | -0.222 | 0.01203 | -0.09 | -18.49
-6 | -0.202 | 0.0119 | -0.091 | -16.991
-5.5 | -0.174 | 0.01181 | -0.091 | -14.721
-5 | -0.138 | 0.01175 | -0.091 | -11.732
-4.5 | -0.095 | 0.01177 | -0.091 | -8.047
-4 | -0.046 | 0.01188 | -0.091 | -3.861
-3.5 | 0.007 | 0.01185 | -0.091 | 0.613
-3 | 0.063 | 0.01183 | -0.091 | 5.335
-2.5 | 0.12 | 0.0118 | -0.091 | 10.203
-2 | 0.178 | 0.0118 | -0.091 | 15.092
-1.5 | 0.236 | 0.01181 | -0.091 | 19.975
-1 | 0.294 | 0.01166 | -0.091 | 25.166
-0.5 | 0.351 | 0.0117 | -0.091 | 29.963
0 | 0.408 | 0.01169 | -0.091 | 34.892
0.5 | 0.465 | 0.01178 | -0.091 | 39.477
1 | 0.522 | 0.01192 | -0.091 | 43.782
1.5 | 0.578 | 0.01202 | -0.091 | 48.105
2 | 0.634 | 0.01261 | -0.092 | 50.257
2.5 | 0.687 | 0.01282 | -0.092 | 53.572
3 | 0.736 | 0.01293 | -0.092 | 56.928
3.5 | 0.779 | 0.01312 | -0.092 | 59.382
4 | 0.816 | 0.01331 | -0.092 | 61.28
4.5 | 0.842 | 0.0135 | -0.092 | 62.397
5 | 0.854 | 0.01376 | -0.092 | 62.08
5.5 | 0.852 | 0.01398 | -0.092 | 60.926
6 | 0.834 | 0.01424 | -0.092 | 58.547
6.5 | 0.803 | 0.01452 | -0.092 | 55.302
7 | 0.761 | 0.01482 | -0.092 | 51.369
7.5 | 0.712 | 0.01505 | -0.092 | 47.305
8 | 0.658 | 0.01468 | -0.092 | 44.858
8.5 | 0.603 | 0.01503 | -0.092 | 40.124
9 | 0.549 | 0.01544 | -0.092 | 35.55
9.5 | 0.497 | 0.01587 | -0.092 | 31.287
10 | 0.448 | 0.01629 | -0.092 | 27.48

## 138. Re 18M Mach 0.00 (2)
BIGFOIL.COM POLAR EXPORT
MID 022
MID 022 |  |  |  | Cl Max: | 1.9404 | at alpha= | 16 | deg
XFOIL ncrit=9 |  |  |  | L/D Max: | 140.524 | at alpha= | 6.5 | deg
Re: | 18000000 |  |  | Cd Min: | 0.07984 | at alpha= | 18 | deg
Mach: | 0 |  |  | Cl=0 at alpha= | -99 | deg
|  |  |  | @ Cl=0.1, Cd= | 0.00529
|  |  |  | @ Cl=0.4, Cd= | 0.0055366
|  |  |  | @ Cl=0.6, Cd= | 0.0061721
alpha (deg) | Cl | Cd | Cm | Cl/Cd
-1.5 | 0.2302 | 0.00529 | -0.0983 | 43.5161
-1 | 0.2871 | 0.00534 | -0.0985 | 53.764
-0.5 | 0.3441 | 0.00538 | -0.0988 | 63.9591
0 | 0.4012 | 0.00554 | -0.0991 | 72.4188
0.5 | 0.4583 | 0.00567 | -0.0995 | 80.8289
1 | 0.5149 | 0.00584 | -0.0997 | 88.1678
1.5 | 0.5717 | 0.00597 | -0.1001 | 95.7621
2 | 0.6277 | 0.00637 | -0.1001 | 98.54
2.5 | 0.6846 | 0.00636 | -0.1005 | 107.6415
3 | 0.7407 | 0.0065 | -0.1005 | 113.9538
3.5 | 0.7966 | 0.00664 | -0.1006 | 119.9699
4 | 0.8526 | 0.00692 | -0.1006 | 123.2081
4.5 | 0.9083 | 0.00727 | -0.1006 | 124.9381
5 | 0.9638 | 0.00742 | -0.1007 | 129.8922
5.5 | 1.018 | 0.00728 | -0.1007 | 139.8352
6 | 1.0726 | 0.0077 | -0.1005 | 139.2987
6.5 | 1.127 | 0.00802 | -0.1004 | 140.5237
7 | 1.181 | 0.00846 | -0.1002 | 139.5981
7.5 | 1.2345 | 0.00905 | -0.0999 | 136.4088
8 | 1.288 | 0.00943 | -0.0997 | 136.5854
8.5 | 1.341 | 0.00987 | -0.0994 | 135.8663
9 | 1.3936 | 0.01038 | -0.0991 | 134.2582
9.5 | 1.4454 | 0.01101 | -0.0987 | 131.2807
10 | 1.4965 | 0.01174 | -0.0982 | 127.4702
10.5 | 1.5467 | 0.01259 | -0.0975 | 122.8515
11 | 1.5956 | 0.01363 | -0.0967 | 117.0653
11.5 | 1.6436 | 0.01471 | -0.0958 | 111.7335
12 | 1.6903 | 0.01589 | -0.0947 | 106.3751
12.5 | 1.7354 | 0.01724 | -0.0934 | 100.6613
13 | 1.7783 | 0.01875 | -0.0919 | 94.8427
13.5 | 1.8187 | 0.02047 | -0.0901 | 88.8471
14 | 1.8559 | 0.02243 | -0.0878 | 82.7419
14.5 | 1.8888 | 0.02468 | -0.0851 | 76.5316
15 | 1.9162 | 0.02724 | -0.0817 | 70.3451
15.5 | 1.9352 | 0.03023 | -0.0773 | 64.0159
16 | 1.9404 | 0.03364 | -0.0712 | 57.6813
16.5 | 1.9142 | 0.03762 | -0.0612 | 50.8825
17 | 1.8839 | 0.04406 | -0.0558 | 42.7576
17.5 | 1.8409 | 0.05505 | -0.0569 | 33.4405
18 | 1.7582 | 0.07984 | -0.0728 | 22.0215

## 139. Re 18M Mach 0.10 (1)
BIGFOIL.COM POLAR EXPORT
MID 022
MID 022 |  |  |  | Cl Max: | 0.853 | at alpha= | 5 | deg
JavaFoil+Calcfoil stall+Eppler ext transition |  |  |  | L/D Max: | 62.227 | at alpha= | 4.5 | deg
Re: | 18000000 |  |  | Cd Min: | 0.01169 | at alpha= | -1 | deg
Mach: | 0.1 |  |  | Cl=0 at alpha= | -3.566 | deg
|  |  |  | @ Cl=0.1, Cd= | 0.011841
|  |  |  | @ Cl=0.4, Cd= | 0.01636
|  |  |  | @ Cl=0.6, Cd= | 0.01636
alpha (deg) | Cl | Cd | Cm | Cl/Cd
-12.5 | -0.086 | 0.0797 | -0.05 | -1.081
-12 | -0.096 | 0.07513 | -0.051 | -1.278
-11.5 | -0.107 | 0.07065 | -0.052 | -1.51
-11 | -0.118 | 0.0666 | -0.053 | -1.774
-10.5 | -0.13 | 0.06245 | -0.054 | -2.085
-10 | -0.143 | 0.0579 | -0.056 | -2.47
-9.5 | -0.156 | 0.05227 | -0.059 | -2.993
-9 | -0.171 | 0.04411 | -0.065 | -3.876
-8.5 | -0.195 | 0.02287 | -0.079 | -8.533
-8 | -0.226 | 0.01256 | -0.091 | -17.978
-7.5 | -0.23 | 0.01233 | -0.091 | -18.622
-7 | -0.227 | 0.0122 | -0.091 | -18.601
-6.5 | -0.217 | 0.01204 | -0.091 | -18.016
-6 | -0.199 | 0.01192 | -0.091 | -16.688
-5.5 | -0.172 | 0.01183 | -0.091 | -14.567
-5 | -0.137 | 0.01175 | -0.091 | -11.676
-4.5 | -0.095 | 0.01178 | -0.091 | -8.037
-4 | -0.046 | 0.01189 | -0.091 | -3.865
-3.5 | 0.007 | 0.01187 | -0.091 | 0.614
-3 | 0.063 | 0.01186 | -0.091 | 5.344
-2.5 | 0.121 | 0.01183 | -0.092 | 10.226
-2 | 0.179 | 0.01182 | -0.092 | 15.143
-1.5 | 0.237 | 0.0118 | -0.092 | 20.086
-1 | 0.295 | 0.01169 | -0.092 | 25.238
-0.5 | 0.352 | 0.01174 | -0.092 | 30.031
0 | 0.41 | 0.01169 | -0.092 | 35.081
0.5 | 0.467 | 0.01181 | -0.092 | 39.579
1 | 0.525 | 0.01193 | -0.092 | 43.984
1.5 | 0.581 | 0.01201 | -0.092 | 48.395
2 | 0.637 | 0.01266 | -0.092 | 50.283
2.5 | 0.69 | 0.01282 | -0.092 | 53.81
3 | 0.739 | 0.01299 | -0.092 | 56.923
3.5 | 0.783 | 0.01318 | -0.092 | 59.388
4 | 0.818 | 0.01335 | -0.092 | 61.306
4.5 | 0.843 | 0.01355 | -0.092 | 62.227
5 | 0.853 | 0.01376 | -0.092 | 61.989
5.5 | 0.847 | 0.01406 | -0.092 | 60.267
6 | 0.824 | 0.01432 | -0.092 | 57.557
6.5 | 0.788 | 0.01461 | -0.092 | 53.916
7 | 0.739 | 0.01484 | -0.092 | 49.824
7.5 | 0.683 | 0.01516 | -0.092 | 45.081
8 | 0.623 | 0.01471 | -0.092 | 42.38
8.5 | 0.562 | 0.01518 | -0.092 | 37.038
9 | 0.502 | 0.01557 | -0.092 | 32.261
9.5 | 0.446 | 0.01594 | -0.092 | 27.981
10 | 0.394 | 0.01636 | -0.092 | 24.08

## 140. Re 18M Mach 0.10 (2)
BIGFOIL.COM POLAR EXPORT
MID 022
MID 022 |  |  |  | Cl Max: | 1.7508 | at alpha= | 13.5 | deg
XFOIL ncrit=9 |  |  |  | L/D Max: | 137.874 | at alpha= | 6.5 | deg
Re: | 18000000 |  |  | Cd Min: | 0.11282 | at alpha= | 16 | deg
Mach: | 0.1 |  |  | Cl=0 at alpha= | -3.4745 | deg
|  |  |  | @ Cl=0.1, Cd= | 0.0055453
|  |  |  | @ Cl=0.4, Cd= | 0.0055214
|  |  |  | @ Cl=0.6, Cd= | 0.006159
alpha (deg) | Cl | Cd | Cm | Cl/Cd
-8 | -0.5236 | 0.00908 | -0.0936 | -57.6652
-7.5 | -0.4641 | 0.00763 | -0.0946 | -60.8257
-7 | -0.4055 | 0.00673 | -0.0952 | -60.2526
-6 | -0.2891 | 0.00575 | -0.0959 | -50.2783
-5.5 | -0.2311 | 0.00552 | -0.0962 | -41.8659
-5 | -0.1735 | 0.00539 | -0.0964 | -32.1892
-4.5 | -0.1164 | 0.00541 | -0.0965 | -21.5157
-4 | -0.0618 | 0.00602 | -0.0962 | -10.2658
-2 | 0.1734 | 0.00533 | -0.0984 | 32.5328
-1 | 0.2886 | 0.00534 | -0.099 | 54.0449
-0.5 | 0.3459 | 0.00538 | -0.0992 | 64.2937
0 | 0.4033 | 0.00553 | -0.0996 | 72.9295
1 | 0.5177 | 0.00585 | -0.1002 | 88.4957
1.5 | 0.5748 | 0.00598 | -0.1005 | 96.1204
2 | 0.6311 | 0.00638 | -0.1006 | 98.9185
2.5 | 0.6884 | 0.00637 | -0.1009 | 108.0691
3.5 | 0.8013 | 0.00666 | -0.101 | 120.3153
4 | 0.8577 | 0.00697 | -0.101 | 123.056
5 | 0.9699 | 0.00759 | -0.101 | 127.7866
5.5 | 1.0246 | 0.0075 | -0.1008 | 136.6133
6 | 1.0797 | 0.00795 | -0.1006 | 135.8113
6.5 | 1.1347 | 0.00823 | -0.1004 | 137.8736
7 | 1.1893 | 0.0087 | -0.1002 | 136.7011
7.5 | 1.2434 | 0.00933 | -0.0998 | 133.269
8 | 1.2977 | 0.00971 | -0.0994 | 133.6457
8.5 | 1.3515 | 0.01017 | -0.0991 | 132.8909
9 | 1.4047 | 0.01077 | -0.0986 | 130.4271
9.5 | 1.4572 | 0.01153 | -0.0979 | 126.3833
10 | 1.5083 | 0.01255 | -0.0971 | 120.1833
10.5 | 1.5577 | 0.01389 | -0.096 | 112.1454
11 | 1.6058 | 0.01537 | -0.0947 | 104.4763
11.5 | 1.651 | 0.01724 | -0.0931 | 95.7657
12 | 1.6927 | 0.01956 | -0.091 | 86.5389
12.5 | 1.7276 | 0.02272 | -0.0881 | 76.0387
13 | 1.7507 | 0.02717 | -0.0839 | 64.435
13.5 | 1.7508 | 0.03371 | -0.0776 | 51.9371
14 | 1.7153 | 0.04133 | -0.0676 | 41.5025
14.5 | 1.6581 | 0.04925 | -0.0593 | 33.667
15 | 1.6118 | 0.06197 | -0.0637 | 26.0094
15.5 | 1.5641 | 0.08499 | -0.0824 | 18.4033
16 | 1.4926 | 0.11282 | -0.0972 | 13.2299

## 141. Re 18M Mach 0.25 (1)
BIGFOIL.COM POLAR EXPORT
MID 022
MID 022 |  |  |  | Cl Max: | 0.846 | at alpha= | 4.5 | deg
JavaFoil+Calcfoil stall+Eppler ext transition |  |  |  | L/D Max: | 61.342 | at alpha= | 4.5 | deg
Re: | 18000000 |  |  | Cd Min: | 0.01174 | at alpha= | -1 | deg
Mach: | 0.25 |  |  | Cl=0 at alpha= | -3.566 | deg
|  |  |  | @ Cl=0.1, Cd= | 0.01652
|  |  |  | @ Cl=0.4, Cd= | 0.01652
|  |  |  | @ Cl=0.6, Cd= | 0.01652
alpha (deg) | Cl | Cd | Cm | Cl/Cd
-11 | -0.042 | 0.06931 | -0.051 | -0.603
-10.5 | -0.039 | 0.0647 | -0.053 | -0.604
-10 | -0.036 | 0.06029 | -0.055 | -0.604
-9.5 | -0.034 | 0.05598 | -0.057 | -0.602
-9 | -0.031 | 0.05129 | -0.059 | -0.605
-8.5 | -0.029 | 0.04481 | -0.064 | -0.637
-8 | -0.071 | 0.02779 | -0.077 | -2.551
-7.5 | -0.125 | 0.01253 | -0.093 | -9.984
-7 | -0.153 | 0.01238 | -0.093 | -12.368
-6.5 | -0.169 | 0.01222 | -0.093 | -13.804
-6 | -0.17 | 0.01206 | -0.094 | -14.13
-5.5 | -0.158 | 0.01195 | -0.094 | -13.22
-5 | -0.132 | 0.01186 | -0.094 | -11.098
-4.5 | -0.094 | 0.01186 | -0.094 | -7.89
-4 | -0.046 | 0.01198 | -0.094 | -3.862
-3.5 | 0.007 | 0.01195 | -0.094 | 0.62
-3 | 0.065 | 0.01193 | -0.094 | 5.432
-2.5 | 0.124 | 0.01189 | -0.094 | 10.436
-2 | 0.184 | 0.01188 | -0.094 | 15.466
-1.5 | 0.244 | 0.01189 | -0.094 | 20.493
-1 | 0.303 | 0.01174 | -0.094 | 25.815
-0.5 | 0.362 | 0.01179 | -0.094 | 30.71
0 | 0.421 | 0.01178 | -0.094 | 35.761
0.5 | 0.48 | 0.01188 | -0.094 | 40.437
1 | 0.539 | 0.01203 | -0.094 | 44.802
1.5 | 0.597 | 0.01214 | -0.094 | 49.217
2 | 0.654 | 0.01276 | -0.095 | 51.262
2.5 | 0.708 | 0.01294 | -0.095 | 54.718
3 | 0.757 | 0.01312 | -0.095 | 57.738
3.5 | 0.799 | 0.01333 | -0.095 | 59.914
4 | 0.83 | 0.01357 | -0.095 | 61.163
4.5 | 0.846 | 0.01378 | -0.095 | 61.342
5 | 0.838 | 0.01404 | -0.095 | 59.673
5.5 | 0.803 | 0.01434 | -0.095 | 56.007
6 | 0.74 | 0.0146 | -0.095 | 50.697
6.5 | 0.652 | 0.01494 | -0.095 | 43.622
7 | 0.543 | 0.01522 | -0.095 | 35.668
7.5 | 0.419 | 0.01555 | -0.095 | 26.964
8 | 0.283 | 0.01521 | -0.095 | 18.62
8.5 | 0.083 | 0.0156 | -0.095 | 5.343
9 | 0.087 | 0.01607 | -0.095 | 5.397
9.5 | 0.09 | 0.01652 | -0.095 | 5.454

## 142. Re 18M Mach 0.25 (2)
BIGFOIL.COM POLAR EXPORT
MID 022
MID 022 |  |  |  | Cl Max: | 1.3114 | at alpha= | 8.5 | deg
XFOIL ncrit=9 |  |  |  | L/D Max: | 122.533 | at alpha= | 3.5 | deg
Re: | 18000000 |  |  | Cd Min: | 0.17959 | at alpha= | 13.5 | deg
Mach: | 0.25 |  |  | Cl=0 at alpha= | -3.4459 | deg
|  |  |  | @ Cl=0.1, Cd= | 0.0056588
|  |  |  | @ Cl=0.4, Cd= | 0.0054768
|  |  |  | @ Cl=0.6, Cd= | 0.0060721
alpha (deg) | Cl | Cd | Cm | Cl/Cd
-6 | -0.3134 | 0.00753 | -0.0987 | -41.6202
-5.5 | -0.2475 | 0.00606 | -0.0998 | -40.8416
-5 | -0.1869 | 0.00604 | -0.0995 | -30.9437
-4.5 | -0.1266 | 0.00602 | -0.0993 | -21.0299
-4 | -0.0681 | 0.00637 | -0.0989 | -10.6907
-2 | 0.1777 | 0.00533 | -0.1011 | 33.3396
-1.5 | 0.2377 | 0.00528 | -0.1015 | 45.0189
-0.5 | 0.3559 | 0.00538 | -0.102 | 66.1524
0 | 0.4151 | 0.00551 | -0.1023 | 75.3358
0.5 | 0.4743 | 0.00566 | -0.1027 | 83.7986
1 | 0.533 | 0.00586 | -0.1029 | 90.9556
1.5 | 0.592 | 0.00602 | -0.1032 | 98.3389
2 | 0.6503 | 0.0064 | -0.1032 | 101.6094
2.5 | 0.7097 | 0.00641 | -0.1035 | 110.7176
3.5 | 0.8271 | 0.00675 | -0.1033 | 122.5333
5 | 0.9956 | 0.0157 | -0.0996 | 63.414
5.5 | 1.0577 | 0.01068 | -0.1009 | 99.0356
6 | 1.1144 | 0.01173 | -0.1 | 95.0043
6.5 | 1.1709 | 0.01279 | -0.099 | 91.5481
7 | 1.2221 | 0.01599 | -0.0971 | 76.429
7.5 | 1.2575 | 0.02388 | -0.0931 | 52.6591
8 | 1.2871 | 0.03128 | -0.0891 | 41.1477
8.5 | 1.3114 | 0.03822 | -0.0853 | 34.3119
9 | 1.2007 | 0.06937 | -0.0782 | 17.3086
9.5 | 1.1786 | 0.07496 | -0.0759 | 15.7231
10 | 1.1807 | 0.08087 | -0.0805 | 14.6
10.5 | 1.0403 | 0.14179 | -0.1214 | 7.3369
11 | 1.0423 | 0.15144 | -0.1254 | 6.8826
11.5 | 1.0465 | 0.16094 | -0.1295 | 6.5024
12 | 1.0519 | 0.1703 | -0.1335 | 6.1767
12.5 | 1.0602 | 0.17917 | -0.1375 | 5.9173
13.5 | 1.1134 | 0.17959 | -0.1383 | 6.1997

## 143. Re 18M Mach 0.50 (1)
BIGFOIL.COM POLAR EXPORT
MID 022
MID 022 |  |  |  | Cl Max: | 1.235 | at alpha= | 20 | deg
JavaFoil+Calcfoil stall+Eppler ext transition |  |  |  | L/D Max: | 59.977 | at alpha= | 3 | deg
Re: | 18000000 |  |  | Cd Min: | 0.01204 | at alpha= | -1 | deg
Mach: | 0.5 |  |  | Cl=0 at alpha= | -3.5972 | deg
|  |  |  | @ Cl=0.1, Cd= | 0.012253
|  |  |  | @ Cl=0.4, Cd= | 0.012114
|  |  |  | @ Cl=0.6, Cd= | 0.012405
alpha (deg) | Cl | Cd | Cm | Cl/Cd
-20 | -0.87 | 0.17688 | -0.059 | -4.919
-19.5 | -0.844 | 0.17085 | -0.059 | -4.943
-19 | -0.819 | 0.15277 | -0.06 | -5.364
-18.5 | -0.794 | 0.1402 | -0.061 | -5.667
-18 | -0.768 | 0.13536 | -0.06 | -5.674
-17.5 | -0.742 | 0.13058 | -0.06 | -5.679
-17 | -0.715 | 0.12656 | -0.059 | -5.648
-16.5 | -0.688 | 0.12283 | -0.058 | -5.599
-16 | -0.661 | 0.11835 | -0.057 | -5.585
-15.5 | -0.635 | 0.11519 | -0.057 | -5.511
-15 | -0.609 | 0.10843 | -0.057 | -5.615
-14.5 | -0.583 | 0.10478 | -0.057 | -5.562
-14 | -0.557 | 0.09826 | -0.057 | -5.666
-13.5 | -0.53 | 0.09247 | -0.057 | -5.734
-13 | -0.505 | 0.08476 | -0.059 | -5.96
-12.5 | -0.48 | 0.07844 | -0.061 | -6.115
-12 | -0.455 | 0.07214 | -0.063 | -6.302
-11.5 | -0.43 | 0.06573 | -0.066 | -6.543
-11 | -0.396 | 0.0776 | -0.052 | -5.106
-10.5 | -0.371 | 0.069 | -0.056 | -5.379
-10 | -0.346 | 0.06218 | -0.06 | -5.566
-9.5 | -0.322 | 0.05515 | -0.066 | -5.839
-9 | -0.304 | 0.04165 | -0.077 | -7.306
-8.5 | -0.264 | 0.05763 | -0.053 | -4.576
-8 | -0.239 | 0.05166 | -0.059 | -4.617
-7.5 | -0.218 | 0.03957 | -0.074 | -5.515
-7 | -0.186 | 0.04533 | -0.063 | -4.097
-6.5 | -0.161 | 0.03856 | -0.071 | -4.186
-6 | -0.161 | 0.01263 | -0.105 | -12.764
-5.5 | -0.128 | 0.01242 | -0.105 | -10.322
-5 | -0.095 | 0.01226 | -0.105 | -7.754
-4.5 | -0.062 | 0.01222 | -0.105 | -5.065
-4 | -0.029 | 0.01228 | -0.105 | -2.341
-3.5 | 0.007 | 0.01233 | -0.105 | 0.572
-3 | 0.07 | 0.01228 | -0.105 | 5.661
-2.5 | 0.137 | 0.01222 | -0.105 | 11.209
-2 | 0.205 | 0.01219 | -0.105 | 16.78
-1.5 | 0.272 | 0.01219 | -0.105 | 22.316
-1 | 0.339 | 0.01204 | -0.105 | 28.133
-0.5 | 0.405 | 0.01212 | -0.105 | 33.41
0 | 0.471 | 0.01209 | -0.105 | 38.945
0.5 | 0.537 | 0.01226 | -0.106 | 43.772
1 | 0.602 | 0.01241 | -0.106 | 48.534
1.5 | 0.667 | 0.01255 | -0.106 | 53.181
2 | 0.729 | 0.01333 | -0.106 | 54.708
2.5 | 0.786 | 0.01354 | -0.106 | 58.047
3 | 0.828 | 0.01381 | -0.106 | 59.977
3.5 | 0.835 | 0.01416 | -0.106 | 58.96
4 | 0.65 | 0.01447 | -0.106 | 44.924
4.5 | 0.533 | 0.01479 | -0.106 | 36.034
5 | 0.566 | 0.01513 | -0.106 | 37.376
5.5 | 0.598 | 0.0154 | -0.106 | 38.839
6 | 0.631 | 0.01573 | -0.106 | 40.112
6.5 | 0.663 | 0.01617 | -0.106 | 41.021
7 | 0.696 | 0.01676 | -0.106 | 41.511
7.5 | 0.728 | 0.01668 | -0.106 | 43.651
8 | 0.76 | 0.01686 | -0.106 | 45.104
8.5 | 0.793 | 0.01769 | -0.106 | 44.81
9 | 0.825 | 0.01891 | -0.106 | 43.625
9.5 | 0.693 | 0.06725 | -0.057 | 10.306
10 | 0.889 | 0.01947 | -0.106 | 45.635
10.5 | 0.913 | 0.01931 | -0.105 | 47.304
11 | 0.806 | 0.05827 | -0.079 | 13.826
11.5 | 0.807 | 0.07674 | -0.067 | 10.517
12 | 0.821 | 0.09326 | -0.057 | 8.805
12.5 | 0.855 | 0.08475 | -0.064 | 10.085
13 | 0.888 | 0.08491 | -0.069 | 10.453
13.5 | 0.917 | 0.08725 | -0.071 | 10.514
14 | 0.941 | 0.09403 | -0.07 | 10.006
14.5 | 0.956 | 0.11009 | -0.064 | 8.684
15 | 0.979 | 0.11841 | -0.062 | 8.267
15.5 | 1.006 | 0.12178 | -0.064 | 8.26
16 | 1.034 | 0.1251 | -0.066 | 8.265
16.5 | 1.06 | 0.12989 | -0.066 | 8.164
17 | 1.084 | 0.14176 | -0.066 | 7.648
17.5 | 1.105 | 0.1594 | -0.064 | 6.934
18 | 1.132 | 0.16277 | -0.065 | 6.953
18.5 | 1.158 | 0.16646 | -0.066 | 6.956
19 | 1.184 | 0.17116 | -0.066 | 6.916
19.5 | 1.21 | 0.17597 | -0.067 | 6.877
20 | 1.235 | 0.18389 | -0.068 | 6.717

## 144. Re 18M Mach 0.50 (2)
BIGFOIL.COM POLAR EXPORT
MID 022
MID 022 |  |  |  | Cl Max: | 1.1362 | at alpha= | 5.5 | deg
XFOIL ncrit=9 |  |  |  | L/D Max: | 128.067 | at alpha= | 3 | deg
Re: | 18000000 |  |  | Cd Min: | 0.04993 | at alpha= | -5 | deg
Mach: | 0.5 |  |  | Cl=0 at alpha= | -3.2313 | deg
|  |  |  | @ Cl=0.1, Cd= | 0.0077259
|  |  |  | @ Cl=0.4, Cd= | 0.0053901
|  |  |  | @ Cl=0.6, Cd= | 0.0059255
alpha (deg) | Cl | Cd | Cm | Cl/Cd
-5 | -0.332 | 0.04993 | -0.0472 | -6.6493
-4.5 | -0.2331 | 0.03276 | -0.0791 | -7.1154
-4 | -0.1349 | 0.01949 | -0.0978 | -6.9215
-3.5 | -0.0432 | 0.01164 | -0.1064 | -3.7113
-3 | 0.0372 | 0.00902 | -0.1091 | 4.1242
-2 | 0.192 | 0.00583 | -0.1128 | 32.9331
-1 | 0.3326 | 0.00537 | -0.1136 | 61.9367
-0.5 | 0.3999 | 0.00539 | -0.1139 | 74.1929
0 | 0.4672 | 0.00543 | -0.1142 | 86.0405
0.5 | 0.5344 | 0.0057 | -0.1146 | 93.7544
1 | 0.6013 | 0.00593 | -0.1147 | 101.3997
1.5 | 0.6688 | 0.00628 | -0.1148 | 106.4968
2 | 0.7364 | 0.0065 | -0.1146 | 113.2923
2.5 | 0.8054 | 0.00662 | -0.1143 | 121.6616
3 | 0.8747 | 0.00683 | -0.1136 | 128.0673
4 | 1.0124 | 0.01083 | -0.1093 | 93.4811
5 | 1.1038 | 0.02952 | -0.0979 | 37.3916
5.5 | 1.1362 | 0.03766 | -0.0935 | 30.1699

## 145. Re 20M Mach 0.00 (1)
BIGFOIL.COM POLAR EXPORT
MID 022
MID 022 |  |  |  | Cl Max: | 0.854 | at alpha= | 5 | deg
JavaFoil+Calcfoil stall+Eppler ext transition |  |  |  | L/D Max: | 62.652 | at alpha= | 5 | deg
Re: | 20000000 |  |  | Cd Min: | 0.01165 | at alpha= | -1 | deg
Mach: | 0 |  |  | Cl=0 at alpha= | -3.566 | deg
|  |  |  | @ Cl=0.1, Cd= | 0.01177
|  |  |  | @ Cl=0.4, Cd= | 0.01166
|  |  |  | @ Cl=0.6, Cd= | 0.01615
alpha (deg) | Cl | Cd | Cm | Cl/Cd
-12.5 | -0.113 | 0.07815 | -0.051 | -1.442
-12 | -0.122 | 0.07361 | -0.052 | -1.657
-11.5 | -0.132 | 0.06952 | -0.053 | -1.897
-11 | -0.142 | 0.06513 | -0.054 | -2.187
-10.5 | -0.153 | 0.06103 | -0.055 | -2.513
-10 | -0.165 | 0.05584 | -0.058 | -2.954
-9.5 | -0.177 | 0.04887 | -0.062 | -3.629
-9 | -0.193 | 0.03623 | -0.071 | -5.33
-8.5 | -0.234 | 0.01284 | -0.09 | -18.218
-8 | -0.24 | 0.01249 | -0.09 | -19.226
-7.5 | -0.241 | 0.01231 | -0.09 | -19.561
-7 | -0.235 | 0.01217 | -0.09 | -19.315
-6.5 | -0.222 | 0.01206 | -0.09 | -18.436
-6 | -0.202 | 0.01192 | -0.091 | -16.952
-5.5 | -0.174 | 0.01184 | -0.091 | -14.688
-5 | -0.138 | 0.01183 | -0.091 | -11.644
-4.5 | -0.095 | 0.01192 | -0.091 | -7.946
-4 | -0.046 | 0.01188 | -0.091 | -3.861
-3.5 | 0.007 | 0.01182 | -0.091 | 0.614
-3 | 0.063 | 0.01179 | -0.091 | 5.354
-2.5 | 0.12 | 0.01176 | -0.091 | 10.241
-2 | 0.178 | 0.01175 | -0.091 | 15.164
-1.5 | 0.236 | 0.01178 | -0.091 | 20.026
-1 | 0.294 | 0.01165 | -0.091 | 25.19
-0.5 | 0.351 | 0.01166 | -0.091 | 30.07
0 | 0.408 | 0.01166 | -0.091 | 34.982
0.5 | 0.465 | 0.01175 | -0.091 | 39.561
1 | 0.522 | 0.01188 | -0.091 | 43.947
1.5 | 0.578 | 0.01197 | -0.091 | 48.338
2 | 0.634 | 0.01254 | -0.092 | 50.51
2.5 | 0.687 | 0.01273 | -0.092 | 53.96
3 | 0.736 | 0.01288 | -0.092 | 57.118
3.5 | 0.779 | 0.01301 | -0.092 | 59.924
4 | 0.816 | 0.01323 | -0.092 | 61.668
4.5 | 0.842 | 0.01345 | -0.092 | 62.618
5 | 0.854 | 0.01364 | -0.092 | 62.652
5.5 | 0.852 | 0.01384 | -0.092 | 61.528
6 | 0.834 | 0.01416 | -0.092 | 58.874
6.5 | 0.803 | 0.01437 | -0.092 | 55.874
7 | 0.761 | 0.01466 | -0.092 | 51.91
7.5 | 0.712 | 0.01497 | -0.092 | 47.552
8 | 0.658 | 0.01523 | -0.092 | 43.239
8.5 | 0.603 | 0.01492 | -0.092 | 40.427
9 | 0.549 | 0.01529 | -0.092 | 35.881
9.5 | 0.497 | 0.01566 | -0.092 | 31.714
10 | 0.448 | 0.01615 | -0.092 | 27.724

## 146. Re 20M Mach 0.00 (2)
BIGFOIL.COM POLAR EXPORT
MID 022
MID 022 |  |  |  | Cl Max: | 1.9652 | at alpha= | 16 | deg
XFOIL ncrit=9 |  |  |  | L/D Max: | 145.309 | at alpha= | 6.5 | deg
Re: | 20000000 |  |  | Cd Min: | 0.10316 | at alpha= | 18.5 | deg
Mach: | 0 |  |  | Cl=0 at alpha= | -3.4912 | deg
|  |  |  | @ Cl=0.1, Cd= | 0.0054337
|  |  |  | @ Cl=0.4, Cd= | 0.0055556
|  |  |  | @ Cl=0.6, Cd= | 0.0061871
alpha (deg) | Cl | Cd | Cm | Cl/Cd
-10 | -0.7448 | 0.01455 | -0.0877 | -51.189
-9.5 | -0.6863 | 0.01141 | -0.0906 | -60.149
-9 | -0.6273 | 0.00955 | -0.0924 | -65.6859
-8.5 | -0.5709 | 0.00836 | -0.0931 | -68.2895
-8 | -0.5142 | 0.00747 | -0.0937 | -68.8353
-7.5 | -0.4573 | 0.00682 | -0.0941 | -67.0528
-7 | -0.4003 | 0.0063 | -0.0945 | -63.5397
-6.5 | -0.343 | 0.00592 | -0.0948 | -57.9392
-6 | -0.2855 | 0.00562 | -0.0953 | -50.8007
-5.5 | -0.2282 | 0.00541 | -0.0956 | -42.1811
-5 | -0.171 | 0.00527 | -0.0959 | -32.4478
-4.5 | -0.114 | 0.00524 | -0.0962 | -21.7557
-4 | -0.059 | 0.00566 | -0.0961 | -10.424
-2 | 0.1729 | 0.00533 | -0.098 | 32.439
-1.5 | 0.2304 | 0.00528 | -0.0983 | 43.6364
-1 | 0.2872 | 0.00534 | -0.0985 | 53.7828
-0.5 | 0.3442 | 0.00535 | -0.0988 | 64.3364
0 | 0.4012 | 0.00556 | -0.0991 | 72.1583
0.5 | 0.4584 | 0.00566 | -0.0996 | 80.9894
1 | 0.515 | 0.00581 | -0.0998 | 88.6403
2 | 0.6277 | 0.00631 | -0.1001 | 99.477
2.5 | 0.6846 | 0.0063 | -0.1004 | 108.6667
3 | 0.7408 | 0.00642 | -0.1005 | 115.3894
3.5 | 0.7967 | 0.00657 | -0.1006 | 121.2633
4 | 0.8526 | 0.0068 | -0.1006 | 125.3824
4.5 | 0.9083 | 0.00704 | -0.1007 | 129.0199
5 | 0.9638 | 0.00724 | -0.1007 | 133.1215
5.5 | 1.0193 | 0.00749 | -0.1008 | 136.0881
6 | 1.0732 | 0.00741 | -0.1006 | 144.8313
6.5 | 1.1276 | 0.00776 | -0.1005 | 145.3093
7 | 1.1817 | 0.00819 | -0.1003 | 144.2857
7.5 | 1.2354 | 0.00871 | -0.1001 | 141.837
8 | 1.2889 | 0.00912 | -0.0999 | 141.3268
8.5 | 1.342 | 0.00958 | -0.0996 | 140.0835
9 | 1.3945 | 0.01012 | -0.0993 | 137.7964
9.5 | 1.4465 | 0.01076 | -0.0989 | 134.4331
10 | 1.4976 | 0.01149 | -0.0983 | 130.3394
10.5 | 1.548 | 0.01232 | -0.0977 | 125.6494
11 | 1.5973 | 0.01328 | -0.097 | 120.2786
11.5 | 1.6457 | 0.0143 | -0.0961 | 115.0839
12 | 1.6929 | 0.01542 | -0.0951 | 109.786
12.5 | 1.7385 | 0.01668 | -0.0939 | 104.2266
13 | 1.7822 | 0.01809 | -0.0924 | 98.5185
13.5 | 1.8237 | 0.01968 | -0.0907 | 92.6677
14 | 1.8623 | 0.02148 | -0.0887 | 86.6993
14.5 | 1.8973 | 0.02353 | -0.0862 | 80.6332
15 | 1.9276 | 0.02584 | -0.0831 | 74.5975
15.5 | 1.9511 | 0.02852 | -0.0792 | 68.4116
16 | 1.9652 | 0.03158 | -0.0743 | 62.2293
16.5 | 1.9537 | 0.03495 | -0.0655 | 55.8999
17 | 1.9259 | 0.0399 | -0.0575 | 48.2682
17.5 | 1.8922 | 0.04791 | -0.0547 | 39.4949
18 | 1.8396 | 0.06238 | -0.0602 | 29.4902
18.5 | 1.695 | 0.10316 | -0.0863 | 16.4308

## 147. Re 20M Mach 0.10 (1)
BIGFOIL.COM POLAR EXPORT
MID 022
MID 022 |  |  |  | Cl Max: | 0.853 | at alpha= | 5 | deg
JavaFoil+Calcfoil stall+Eppler ext transition |  |  |  | L/D Max: | 62.634 | at alpha= | 4.5 | deg
Re: | 20000000 |  |  | Cd Min: | 0.01165 | at alpha= | -1 | deg
Mach: | 0.1 |  |  | Cl=0 at alpha= | -3.566 | deg
|  |  |  | @ Cl=0.1, Cd= | 0.011791
|  |  |  | @ Cl=0.4, Cd= | 0.01625
|  |  |  | @ Cl=0.6, Cd= | 0.01625
alpha (deg) | Cl | Cd | Cm | Cl/Cd
-12.5 | -0.086 | 0.07922 | -0.05 | -1.089
-12 | -0.096 | 0.07458 | -0.051 | -1.288
-11.5 | -0.107 | 0.07035 | -0.052 | -1.518
-11 | -0.118 | 0.06614 | -0.053 | -1.787
-10.5 | -0.13 | 0.06192 | -0.054 | -2.106
-10 | -0.143 | 0.05743 | -0.056 | -2.493
-9.5 | -0.157 | 0.05114 | -0.06 | -3.068
-9 | -0.172 | 0.04167 | -0.067 | -4.135
-8.5 | -0.201 | 0.01902 | -0.083 | -10.596
-8 | -0.226 | 0.01255 | -0.091 | -17.996
-7.5 | -0.23 | 0.01236 | -0.091 | -18.582
-7 | -0.227 | 0.0122 | -0.091 | -18.599
-6.5 | -0.217 | 0.01207 | -0.091 | -17.972
-6 | -0.199 | 0.01195 | -0.091 | -16.652
-5.5 | -0.172 | 0.01187 | -0.091 | -14.519
-5 | -0.137 | 0.01186 | -0.091 | -11.568
-4.5 | -0.095 | 0.01194 | -0.091 | -7.929
-4 | -0.046 | 0.01188 | -0.091 | -3.867
-3.5 | 0.007 | 0.01185 | -0.091 | 0.615
-3 | 0.063 | 0.01181 | -0.091 | 5.365
-2.5 | 0.121 | 0.01178 | -0.092 | 10.268
-2 | 0.179 | 0.01177 | -0.092 | 15.213
-1.5 | 0.237 | 0.01178 | -0.092 | 20.13
-1 | 0.295 | 0.01165 | -0.092 | 25.314
-0.5 | 0.352 | 0.0117 | -0.092 | 30.114
0 | 0.41 | 0.01167 | -0.092 | 35.145
0.5 | 0.467 | 0.01178 | -0.092 | 39.67
1 | 0.525 | 0.01188 | -0.092 | 44.142
1.5 | 0.581 | 0.012 | -0.092 | 48.452
2 | 0.637 | 0.01258 | -0.092 | 50.611
2.5 | 0.69 | 0.01273 | -0.092 | 54.193
3 | 0.739 | 0.01289 | -0.092 | 57.344
3.5 | 0.783 | 0.01308 | -0.092 | 59.847
4 | 0.818 | 0.01328 | -0.092 | 61.605
4.5 | 0.843 | 0.01346 | -0.092 | 62.634
5 | 0.853 | 0.01372 | -0.092 | 62.171
5.5 | 0.847 | 0.01391 | -0.092 | 60.882
6 | 0.824 | 0.01418 | -0.092 | 58.129
6.5 | 0.788 | 0.01447 | -0.092 | 54.436
7 | 0.739 | 0.01476 | -0.092 | 50.084
7.5 | 0.683 | 0.01506 | -0.092 | 45.367
8 | 0.623 | 0.01534 | -0.092 | 40.642
8.5 | 0.562 | 0.01495 | -0.092 | 37.595
9 | 0.502 | 0.01534 | -0.092 | 32.753
9.5 | 0.446 | 0.01584 | -0.092 | 28.166
10 | 0.394 | 0.01625 | -0.092 | 24.25

## 148. Re 20M Mach 0.10 (2)
BIGFOIL.COM POLAR EXPORT
MID 022
MID 022 |  |  |  | Cl Max: | 1.7798 | at alpha= | 13.5 | deg
XFOIL ncrit=9 |  |  |  | L/D Max: | 143.359 | at alpha= | 6.5 | deg
Re: | 20000000 |  |  | Cd Min: | 0.12674 | at alpha= | 16.5 | deg
Mach: | 0.1 |  |  | Cl=0 at alpha= | -3.4865 | deg
|  |  |  | @ Cl=0.1, Cd= | 0.0054467
|  |  |  | @ Cl=0.4, Cd= | 0.0055537
|  |  |  | @ Cl=0.6, Cd= | 0.0060529
alpha (deg) | Cl | Cd | Cm | Cl/Cd
-8.5 | -0.5829 | 0.01055 | -0.0924 | -55.2512
-8 | -0.5229 | 0.00841 | -0.094 | -62.176
-7.5 | -0.4642 | 0.00731 | -0.0947 | -63.5021
-7 | -0.4057 | 0.00656 | -0.0952 | -61.8445
-6.5 | -0.3474 | 0.00609 | -0.0956 | -57.0443
-6 | -0.2889 | 0.00569 | -0.096 | -50.7733
-5.5 | -0.2308 | 0.00546 | -0.0963 | -42.2711
-5 | -0.173 | 0.0053 | -0.0966 | -32.6415
-4.5 | -0.1155 | 0.00527 | -0.0968 | -21.9165
-4 | -0.06 | 0.0057 | -0.0966 | -10.5263
-2 | 0.1737 | 0.00533 | -0.0985 | 32.5891
-1.5 | 0.2315 | 0.00528 | -0.0988 | 43.8447
-1 | 0.2886 | 0.00534 | -0.099 | 54.0449
0 | 0.4033 | 0.00556 | -0.0996 | 72.536
0.5 | 0.4608 | 0.00566 | -0.1 | 81.4134
1 | 0.5177 | 0.00581 | -0.1002 | 89.105
1.5 | 0.5749 | 0.00598 | -0.1005 | 96.1371
2.5 | 0.6885 | 0.00631 | -0.1009 | 109.1125
3 | 0.745 | 0.00643 | -0.101 | 115.8631
3.5 | 0.8014 | 0.00659 | -0.101 | 121.6085
4 | 0.8577 | 0.00683 | -0.101 | 125.5783
4.5 | 0.9139 | 0.0071 | -0.101 | 128.7183
5 | 0.97 | 0.00732 | -0.101 | 132.5137
5.5 | 1.0259 | 0.0076 | -0.101 | 134.9868
6 | 1.0803 | 0.00756 | -0.1008 | 142.8968
6.5 | 1.1354 | 0.00792 | -0.1006 | 143.3586
7 | 1.1901 | 0.00837 | -0.1003 | 142.1864
7.5 | 1.2445 | 0.00894 | -0.1 | 139.2058
8 | 1.2987 | 0.00936 | -0.0996 | 138.75
8.5 | 1.3526 | 0.00986 | -0.0992 | 137.1805
9 | 1.4058 | 0.01049 | -0.0987 | 134.0133
9.5 | 1.4583 | 0.01126 | -0.0981 | 129.5115
10 | 1.5095 | 0.0123 | -0.0973 | 122.7236
10.5 | 1.5597 | 0.01347 | -0.0963 | 115.7906
11 | 1.6084 | 0.01484 | -0.0951 | 108.3827
11.5 | 1.6547 | 0.01652 | -0.0936 | 100.1634
12 | 1.698 | 0.01858 | -0.0917 | 91.3886
12.5 | 1.7361 | 0.02128 | -0.0891 | 81.5836
13 | 1.7656 | 0.02492 | -0.0857 | 70.8507
13.5 | 1.7798 | 0.03003 | -0.0806 | 59.2674
14 | 1.7681 | 0.03686 | -0.0732 | 47.968
14.5 | 1.7199 | 0.04326 | -0.0616 | 39.7573
15 | 1.6711 | 0.05272 | -0.0587 | 31.6976
15.5 | 1.6203 | 0.06947 | -0.0691 | 23.3237
16 | 1.5648 | 0.09574 | -0.0882 | 16.3443
16.5 | 1.4672 | 0.12674 | -0.1032 | 11.5765

## 149. Re 20M Mach 0.25 (1)
BIGFOIL.COM POLAR EXPORT
MID 022
MID 022 |  |  |  | Cl Max: | 0.846 | at alpha= | 4.5 | deg
JavaFoil+Calcfoil stall+Eppler ext transition |  |  |  | L/D Max: | 61.852 | at alpha= | 4.5 | deg
Re: | 20000000 |  |  | Cd Min: | 0.01173 | at alpha= | -1 | deg
Mach: | 0.25 |  |  | Cl=0 at alpha= | -3.566 | deg
|  |  |  | @ Cl=0.1, Cd= | 0.0164
|  |  |  | @ Cl=0.4, Cd= | 0.0164
|  |  |  | @ Cl=0.6, Cd= | 0.0164
alpha (deg) | Cl | Cd | Cm | Cl/Cd
-11 | -0.042 | 0.06899 | -0.052 | -0.606
-10.5 | -0.039 | 0.06425 | -0.054 | -0.609
-10 | -0.036 | 0.06025 | -0.055 | -0.604
-9.5 | -0.034 | 0.05537 | -0.057 | -0.609
-9 | -0.031 | 0.05106 | -0.06 | -0.608
-8.5 | -0.029 | 0.0439 | -0.065 | -0.652
-8 | -0.072 | 0.02401 | -0.08 | -3
-7.5 | -0.125 | 0.01258 | -0.093 | -9.941
-7 | -0.153 | 0.01238 | -0.093 | -12.372
-6.5 | -0.169 | 0.01224 | -0.093 | -13.782
-6 | -0.17 | 0.01207 | -0.094 | -14.121
-5.5 | -0.158 | 0.01198 | -0.094 | -13.187
-5 | -0.132 | 0.01196 | -0.094 | -11.013
-4.5 | -0.094 | 0.01202 | -0.094 | -7.785
-4 | -0.046 | 0.01198 | -0.094 | -3.86
-3.5 | 0.007 | 0.01193 | -0.094 | 0.621
-3 | 0.065 | 0.01189 | -0.094 | 5.452
-2.5 | 0.124 | 0.01184 | -0.094 | 10.479
-2 | 0.184 | 0.01183 | -0.094 | 15.536
-1.5 | 0.244 | 0.01186 | -0.094 | 20.535
-1 | 0.303 | 0.01173 | -0.094 | 25.846
-0.5 | 0.362 | 0.01176 | -0.094 | 30.797
0 | 0.421 | 0.01175 | -0.094 | 35.848
0.5 | 0.48 | 0.01185 | -0.094 | 40.53
1 | 0.539 | 0.01199 | -0.094 | 44.971
1.5 | 0.597 | 0.01208 | -0.094 | 49.45
2 | 0.654 | 0.01268 | -0.095 | 51.594
2.5 | 0.708 | 0.01285 | -0.095 | 55.111
3 | 0.757 | 0.01302 | -0.095 | 58.17
3.5 | 0.799 | 0.01323 | -0.095 | 60.381
4 | 0.83 | 0.01346 | -0.095 | 61.661
4.5 | 0.846 | 0.01367 | -0.095 | 61.852
5 | 0.838 | 0.01396 | -0.095 | 59.983
5.5 | 0.803 | 0.01422 | -0.095 | 56.502
6 | 0.74 | 0.01452 | -0.095 | 50.983
6.5 | 0.652 | 0.01478 | -0.095 | 44.094
7 | 0.543 | 0.01516 | -0.095 | 35.79
7.5 | 0.419 | 0.0155 | -0.095 | 27.06
8 | 0.283 | 0.01578 | -0.095 | 17.947
8.5 | 0.083 | 0.01549 | -0.095 | 5.382
9 | 0.087 | 0.01592 | -0.095 | 5.449
9.5 | 0.09 | 0.0164 | -0.095 | 5.495

## 150. Re 20M Mach 0.25 (2)
BIGFOIL.COM POLAR EXPORT
MID 022
MID 022 |  |  |  | Cl Max: | 1.3236 | at alpha= | 8.5 | deg
XFOIL ncrit=9 |  |  |  | L/D Max: | 123.662 | at alpha= | 3.5 | deg
Re: | 20000000 |  |  | Cd Min: | 0.06859 | at alpha= | 9 | deg
Mach: | 0.25 |  |  | Cl=0 at alpha= | -99 | deg
|  |  |  | @ Cl=0.1, Cd= | 0.00554
|  |  |  | @ Cl=0.4, Cd= | 0.00554
|  |  |  | @ Cl=0.6, Cd= | 0.0060806
alpha (deg) | Cl | Cd | Cm | Cl/Cd
0 | 0.415 | 0.00554 | -0.1023 | 74.9097
0.5 | 0.4743 | 0.00565 | -0.1028 | 83.9469
1 | 0.5331 | 0.00582 | -0.1029 | 91.5979
1.5 | 0.5921 | 0.00604 | -0.1032 | 98.0298
2 | 0.6504 | 0.00634 | -0.1032 | 102.5868
2.5 | 0.7098 | 0.00635 | -0.1034 | 111.7795
3 | 0.7685 | 0.00649 | -0.1034 | 118.4129
3.5 | 0.8273 | 0.00669 | -0.1033 | 123.6622
5 | 1.0018 | 0.00983 | -0.1017 | 101.9125
5.5 | 1.0603 | 0.01016 | -0.1014 | 104.3602
6 | 1.1165 | 0.01073 | -0.1005 | 104.0541
6.5 | 1.1734 | 0.01173 | -0.0995 | 100.0341
7 | 1.226 | 0.01451 | -0.0977 | 84.4935
7.5 | 1.2644 | 0.02176 | -0.094 | 58.1066
8 | 1.2964 | 0.0289 | -0.0901 | 44.8581
8.5 | 1.3236 | 0.03552 | -0.0863 | 37.2635
9 | 1.2051 | 0.06859 | -0.0782 | 17.5696

## 151. Re 20M Mach 0.50 (1)
BIGFOIL.COM POLAR EXPORT
MID 022
MID 022 |  |  |  | Cl Max: | 1.235 | at alpha= | 20 | deg
JavaFoil+Calcfoil stall+Eppler ext transition |  |  |  | L/D Max: | 60.452 | at alpha= | 3 | deg
Re: | 20000000 |  |  | Cd Min: | 0.01201 | at alpha= | -1 | deg
Mach: | 0.5 |  |  | Cl=0 at alpha= | -3.5972 | deg
|  |  |  | @ Cl=0.1, Cd= | 0.012208
|  |  |  | @ Cl=0.4, Cd= | 0.012084
|  |  |  | @ Cl=0.6, Cd= | 0.012356
alpha (deg) | Cl | Cd | Cm | Cl/Cd
-20 | -0.87 | 0.17743 | -0.059 | -4.904
-19.5 | -0.844 | 0.17166 | -0.059 | -4.919
-19 | -0.819 | 0.15685 | -0.06 | -5.224
-18.5 | -0.794 | 0.14527 | -0.06 | -5.463
-18 | -0.767 | 0.1406 | -0.06 | -5.459
-17.5 | -0.741 | 0.13526 | -0.059 | -5.478
-17 | -0.714 | 0.13179 | -0.058 | -5.419
-16.5 | -0.687 | 0.12805 | -0.057 | -5.366
-16 | -0.661 | 0.12205 | -0.056 | -5.414
-15.5 | -0.635 | 0.118 | -0.056 | -5.379
-15 | -0.609 | 0.11191 | -0.056 | -5.439
-14.5 | -0.583 | 0.10395 | -0.057 | -5.608
-14 | -0.557 | 0.09739 | -0.058 | -5.719
-13.5 | -0.531 | 0.09161 | -0.058 | -5.792
-13 | -0.505 | 0.08406 | -0.06 | -6.013
-12.5 | -0.48 | 0.07783 | -0.061 | -6.166
-12 | -0.455 | 0.0712 | -0.064 | -6.394
-11.5 | -0.431 | 0.06437 | -0.067 | -6.699
-11 | -0.396 | 0.07708 | -0.053 | -5.141
-10.5 | -0.371 | 0.06864 | -0.057 | -5.409
-10 | -0.346 | 0.06179 | -0.061 | -5.606
-9.5 | -0.323 | 0.05416 | -0.067 | -5.961
-9 | -0.307 | 0.0387 | -0.08 | -7.937
-8.5 | -0.264 | 0.05732 | -0.054 | -4.603
-8 | -0.239 | 0.05127 | -0.06 | -4.657
-7.5 | -0.219 | 0.03844 | -0.076 | -5.7
-7 | -0.186 | 0.0447 | -0.064 | -4.164
-6.5 | -0.163 | 0.03551 | -0.076 | -4.602
-6 | -0.161 | 0.01265 | -0.105 | -12.747
-5.5 | -0.128 | 0.01243 | -0.105 | -10.317
-5 | -0.095 | 0.01231 | -0.105 | -7.722
-4.5 | -0.062 | 0.01234 | -0.105 | -5.016
-4 | -0.029 | 0.0124 | -0.105 | -2.317
-3.5 | 0.007 | 0.01232 | -0.105 | 0.572
-3 | 0.07 | 0.01223 | -0.105 | 5.687
-2.5 | 0.137 | 0.01218 | -0.105 | 11.247
-2 | 0.205 | 0.01214 | -0.105 | 16.852
-1.5 | 0.272 | 0.01217 | -0.105 | 22.353
-1 | 0.339 | 0.01201 | -0.105 | 28.208
-0.5 | 0.405 | 0.01209 | -0.105 | 33.5
0 | 0.471 | 0.01213 | -0.105 | 38.831
0.5 | 0.537 | 0.01224 | -0.106 | 43.853
1 | 0.602 | 0.01236 | -0.106 | 48.73
1.5 | 0.667 | 0.01249 | -0.106 | 53.45
2 | 0.729 | 0.01324 | -0.106 | 55.081
2.5 | 0.786 | 0.01344 | -0.106 | 58.493
3 | 0.828 | 0.0137 | -0.106 | 60.452
3.5 | 0.835 | 0.01404 | -0.106 | 59.449
4 | 0.65 | 0.01434 | -0.106 | 45.321
4.5 | 0.533 | 0.01468 | -0.106 | 36.313
5 | 0.566 | 0.01499 | -0.106 | 37.723
5.5 | 0.598 | 0.01526 | -0.106 | 39.201
6 | 0.631 | 0.01565 | -0.106 | 40.322
6.5 | 0.663 | 0.01602 | -0.106 | 41.417
7 | 0.696 | 0.01663 | -0.106 | 41.84
7.5 | 0.728 | 0.01723 | -0.106 | 42.261
8 | 0.76 | 0.01663 | -0.106 | 45.729
8.5 | 0.793 | 0.01742 | -0.106 | 45.509
9 | 0.825 | 0.01871 | -0.106 | 44.088
9.5 | 0.694 | 0.06637 | -0.058 | 10.457
10 | 0.889 | 0.01927 | -0.106 | 46.129
10.5 | 0.921 | 0.02145 | -0.106 | 42.921
11 | 0.815 | 0.05371 | -0.082 | 15.17
11.5 | 0.808 | 0.07582 | -0.068 | 10.658
12 | 0.821 | 0.09296 | -0.057 | 8.835
12.5 | 0.857 | 0.08292 | -0.066 | 10.335
13 | 0.89 | 0.0827 | -0.07 | 10.766
13.5 | 0.92 | 0.0853 | -0.072 | 10.78
14 | 0.94 | 0.09482 | -0.069 | 9.913
14.5 | 0.956 | 0.1099 | -0.064 | 8.703
15 | 0.978 | 0.12321 | -0.062 | 7.937
15.5 | 1.005 | 0.12675 | -0.063 | 7.928
16 | 1.032 | 0.13029 | -0.065 | 7.923
16.5 | 1.059 | 0.13447 | -0.066 | 7.877
17 | 1.084 | 0.14599 | -0.065 | 7.422
17.5 | 1.105 | 0.16285 | -0.064 | 6.785
18 | 1.132 | 0.16704 | -0.065 | 6.774
18.5 | 1.158 | 0.17011 | -0.066 | 6.806
19 | 1.184 | 0.17544 | -0.066 | 6.746
19.5 | 1.21 | 0.1795 | -0.067 | 6.74
20 | 1.235 | 0.18722 | -0.068 | 6.598

## 152. Re 20M Mach 0.50 (2)
BIGFOIL.COM POLAR EXPORT
MID 022
MID 022 |  |  |  | Cl Max: | 1.1386 | at alpha= | 5.5 | deg
XFOIL ncrit=9 |  |  |  | L/D Max: | 129.807 | at alpha= | 3 | deg
Re: | 20000000 |  |  | Cd Min: | 0.03708 | at alpha= | 5.5 | deg
Mach: | 0.5 |  |  | Cl=0 at alpha= | -99 | deg
|  |  |  | @ Cl=0.1, Cd= | 0.00544
|  |  |  | @ Cl=0.4, Cd= | 0.00544
|  |  |  | @ Cl=0.6, Cd= | 0.0059575
alpha (deg) | Cl | Cd | Cm | Cl/Cd
0 | 0.4672 | 0.00544 | -0.1142 | 85.8824
0.5 | 0.5345 | 0.00567 | -0.1146 | 94.2681
1.5 | 0.6689 | 0.00626 | -0.1149 | 106.853
2 | 0.7364 | 0.00645 | -0.1145 | 114.1705
2.5 | 0.8056 | 0.00654 | -0.1143 | 123.1804
3 | 0.8749 | 0.00674 | -0.1136 | 129.8071
3.5 | 0.9451 | 0.00796 | -0.112 | 118.7312
4 | 1.0127 | 0.01082 | -0.1093 | 93.5952
4.5 | 1.058 | 0.02284 | -0.1025 | 46.3222
5 | 1.109 | 0.0285 | -0.0981 | 38.9123
5.5 | 1.1386 | 0.03708 | -0.0936 | 30.7066