## index
index | Re | Mach | Datasource
1 | 50000 | 0 | JavaFoil+Calcfoil stall+Eppler ext transition
2 | 50000 | 0.1 | JavaFoil+Calcfoil stall+Eppler ext transition
3 | 50000 | 0.25 | JavaFoil+Calcfoil stall+Eppler ext transition
4 | 50000 | 0.5 | JavaFoil+Calcfoil stall+Eppler ext transition
5 | 100000 | 0 | JavaFoil+Calcfoil stall+Eppler ext transition
6 | 100000 | 0.1 | JavaFoil+Calcfoil stall+Eppler ext transition
7 | 100000 | 0.25 | JavaFoil+Calcfoil stall+Eppler ext transition
8 | 100000 | 0.5 | JavaFoil+Calcfoil stall+Eppler ext transition
9 | 250000 | 0 | JavaFoil+Calcfoil stall+Eppler ext transition
10 | 250000 | 0.1 | JavaFoil+Calcfoil stall+Eppler ext transition
11 | 250000 | 0.25 | JavaFoil+Calcfoil stall+Eppler ext transition
12 | 250000 | 0.5 | JavaFoil+Calcfoil stall+Eppler ext transition
13 | 500000 | 0 | JavaFoil+Calcfoil stall+Eppler ext transition
14 | 500000 | 0.1 | JavaFoil+Calcfoil stall+Eppler ext transition
15 | 500000 | 0.25 | JavaFoil+Calcfoil stall+Eppler ext transition
16 | 500000 | 0.5 | JavaFoil+Calcfoil stall+Eppler ext transition
17 | 750000 | 0 | JavaFoil+Calcfoil stall+Eppler ext transition
18 | 750000 | 0.1 | JavaFoil+Calcfoil stall+Eppler ext transition
19 | 750000 | 0.25 | JavaFoil+Calcfoil stall+Eppler ext transition
20 | 750000 | 0.5 | JavaFoil+Calcfoil stall+Eppler ext transition
21 | 1000000 | 0 | JavaFoil+Calcfoil stall+Eppler ext transition
22 | 1000000 | 0.1 | JavaFoil+Calcfoil stall+Eppler ext transition
23 | 1000000 | 0.25 | JavaFoil+Calcfoil stall+Eppler ext transition
24 | 1000000 | 0.5 | JavaFoil+Calcfoil stall+Eppler ext transition
25 | 2000000 | 0 | JavaFoil+Calcfoil stall+Eppler ext transition
26 | 2000000 | 0.1 | JavaFoil+Calcfoil stall+Eppler ext transition
27 | 2000000 | 0.25 | JavaFoil+Calcfoil stall+Eppler ext transition
28 | 2000000 | 0.5 | JavaFoil+Calcfoil stall+Eppler ext transition
29 | 3000000 | 0 | JavaFoil+Calcfoil stall+Eppler ext transition
30 | 3000000 | 0.1 | JavaFoil+Calcfoil stall+Eppler ext transition
31 | 3000000 | 0.25 | JavaFoil+Calcfoil stall+Eppler ext transition
32 | 3000000 | 0.5 | JavaFoil+Calcfoil stall+Eppler ext transition
33 | 4000000 | 0 | JavaFoil+Calcfoil stall+Eppler ext transition
34 | 4000000 | 0.1 | JavaFoil+Calcfoil stall+Eppler ext transition
35 | 4000000 | 0.25 | JavaFoil+Calcfoil stall+Eppler ext transition
36 | 4000000 | 0.5 | JavaFoil+Calcfoil stall+Eppler ext transition
37 | 5000000 | 0 | JavaFoil+Calcfoil stall+Eppler ext transition
38 | 5000000 | 0.1 | JavaFoil+Calcfoil stall+Eppler ext transition
39 | 5000000 | 0.25 | JavaFoil+Calcfoil stall+Eppler ext transition
40 | 5000000 | 0.5 | JavaFoil+Calcfoil stall+Eppler ext transition
41 | 6000000 | 0 | JavaFoil+Calcfoil stall+Eppler ext transition
42 | 6000000 | 0.1 | JavaFoil+Calcfoil stall+Eppler ext transition
43 | 6000000 | 0.25 | JavaFoil+Calcfoil stall+Eppler ext transition
44 | 6000000 | 0.5 | JavaFoil+Calcfoil stall+Eppler ext transition
45 | 7000000 | 0 | JavaFoil+Calcfoil stall+Eppler ext transition
46 | 7000000 | 0.1 | JavaFoil+Calcfoil stall+Eppler ext transition
47 | 7000000 | 0.25 | JavaFoil+Calcfoil stall+Eppler ext transition
48 | 7000000 | 0.5 | JavaFoil+Calcfoil stall+Eppler ext transition
49 | 8000000 | 0 | JavaFoil+Calcfoil stall+Eppler ext transition
50 | 8000000 | 0.1 | JavaFoil+Calcfoil stall+Eppler ext transition
51 | 8000000 | 0.25 | JavaFoil+Calcfoil stall+Eppler ext transition
52 | 8000000 | 0.5 | JavaFoil+Calcfoil stall+Eppler ext transition
53 | 10000000 | 0 | JavaFoil+Calcfoil stall+Eppler ext transition
54 | 10000000 | 0.1 | JavaFoil+Calcfoil stall+Eppler ext transition
55 | 10000000 | 0.25 | JavaFoil+Calcfoil stall+Eppler ext transition
56 | 10000000 | 0.5 | JavaFoil+Calcfoil stall+Eppler ext transition
57 | 12000000 | 0 | JavaFoil+Calcfoil stall+Eppler ext transition
58 | 12000000 | 0.1 | JavaFoil+Calcfoil stall+Eppler ext transition
59 | 12000000 | 0.25 | JavaFoil+Calcfoil stall+Eppler ext transition
60 | 12000000 | 0.5 | JavaFoil+Calcfoil stall+Eppler ext transition
61 | 14000000 | 0 | JavaFoil+Calcfoil stall+Eppler ext transition
62 | 14000000 | 0.1 | JavaFoil+Calcfoil stall+Eppler ext transition
63 | 14000000 | 0.25 | JavaFoil+Calcfoil stall+Eppler ext transition
64 | 14000000 | 0.5 | JavaFoil+Calcfoil stall+Eppler ext transition
65 | 16000000 | 0 | JavaFoil+Calcfoil stall+Eppler ext transition
66 | 16000000 | 0.1 | JavaFoil+Calcfoil stall+Eppler ext transition
67 | 16000000 | 0.25 | JavaFoil+Calcfoil stall+Eppler ext transition
68 | 16000000 | 0.5 | JavaFoil+Calcfoil stall+Eppler ext transition
69 | 18000000 | 0 | JavaFoil+Calcfoil stall+Eppler ext transition
70 | 18000000 | 0.1 | JavaFoil+Calcfoil stall+Eppler ext transition
71 | 18000000 | 0.25 | JavaFoil+Calcfoil stall+Eppler ext transition
72 | 18000000 | 0.5 | JavaFoil+Calcfoil stall+Eppler ext transition
73 | 20000000 | 0 | JavaFoil+Calcfoil stall+Eppler ext transition
74 | 20000000 | 0.1 | JavaFoil+Calcfoil stall+Eppler ext transition
75 | 20000000 | 0.25 | JavaFoil+Calcfoil stall+Eppler ext transition
76 | 20000000 | 0.5 | JavaFoil+Calcfoil stall+Eppler ext transition

## 1. Re 50k Mach 0.00 (1)
BIGFOIL.COM POLAR EXPORT
eiffel13
Eiffel 13 (Bleriot 11) |  |  |  | Cl Max: | 1.374 | at alpha= | 14 | deg
JavaFoil+Calcfoil stall+Eppler ext transition |  |  |  | L/D Max: | 42.314 | at alpha= | 5.5 | deg
Re: | 50000 |  |  | Cd Min: | 0.01932 | at alpha= | 4.5 | deg
Mach: | 0 |  |  | Cl=0 at alpha= | -2.1538 | deg
|  |  |  | @ Cl=0.1, Cd= | 0.084619
|  |  |  | @ Cl=0.4, Cd= | 0.028762
|  |  |  | @ Cl=0.6, Cd= | 0.02133
alpha (deg) | Cl | Cd | Cm | Cl/Cd
-13 | -0.081 | 0.35253 | -0.01 | -0.229
-12.5 | -0.084 | 0.31669 | -0.01 | -0.265
-12 | -0.088 | 0.29624 | -0.009 | -0.296
-11.5 | -0.091 | 0.28816 | -0.009 | -0.315
-11 | -0.094 | 0.24773 | -0.009 | -0.378
-10.5 | -0.096 | 0.25075 | -0.008 | -0.384
-10 | -0.099 | 0.23121 | -0.008 | -0.428
-9.5 | -0.101 | 0.21196 | -0.007 | -0.478
-9 | -0.104 | 0.1936 | -0.007 | -0.535
-8.5 | -0.105 | 0.18282 | -0.007 | -0.576
-8 | -0.107 | 0.1718 | -0.007 | -0.62
-7.5 | -0.107 | 0.45412 | -0.006 | -0.236
-7 | -0.107 | 0.40505 | -0.006 | -0.264
-6.5 | -0.105 | 0.35365 | -0.006 | -0.298
-6 | -0.103 | 0.30828 | -0.005 | -0.333
-5.5 | -0.098 | 0.27336 | -0.005 | -0.359
-5 | -0.092 | 0.2422 | -0.005 | -0.38
-4.5 | -0.083 | 0.22293 | -0.005 | -0.374
-4 | -0.072 | 0.19288 | -0.004 | -0.373
-3.5 | -0.058 | 0.17812 | -0.004 | -0.323
-3 | -0.04 | 0.15259 | -0.004 | -0.26
-2.5 | -0.018 | 0.13224 | -0.004 | -0.135
-2 | 0.008 | 0.11833 | -0.003 | 0.067
-1.5 | 0.038 | 0.09936 | -0.003 | 0.383
-1 | 0.072 | 0.08958 | -0.003 | 0.808
-0.5 | 0.111 | 0.08267 | -0.003 | 1.341
0 | 0.189 | 0.04853 | -0.003 | 3.903
0.5 | 0.246 | 0.04183 | -0.003 | 5.875
1 | 0.305 | 0.03505 | -0.003 | 8.713
1.5 | 0.367 | 0.03019 | -0.002 | 12.169
2 | 0.431 | 0.02742 | -0.002 | 15.701
2.5 | 0.494 | 0.02439 | -0.002 | 20.269
3 | 0.584 | 0.02174 | -0.002 | 26.886
3.5 | 0.639 | 0.02033 | -0.002 | 31.443
4 | 0.693 | 0.01949 | -0.002 | 35.551
4.5 | 0.745 | 0.01932 | -0.002 | 38.556
5 | 0.793 | 0.01961 | -0.002 | 40.433
5.5 | 0.841 | 0.01988 | -0.002 | 42.314
6 | 0.884 | 0.02196 | -0.002 | 40.262
6.5 | 0.924 | 0.02467 | -0.002 | 37.455
7 | 0.907 | 0.03754 | -0.002 | 24.146
7.5 | 0.949 | 0.04153 | -0.002 | 22.838
8 | 0.996 | 0.04517 | -0.002 | 22.05
8.5 | 1.037 | 0.05075 | -0.002 | 20.427
9 | 1.08 | 0.05505 | -0.002 | 19.611
9.5 | 1.122 | 0.05943 | -0.002 | 18.88
10 | 1.169 | 0.06278 | -0.002 | 18.623
10.5 | 1.33 | 0.03906 | -0.005 | 34.044
11 | 1.206 | 0.07035 | -0.002 | 17.145
11.5 | 1.251 | 0.07553 | -0.002 | 16.556
12 | 1.222 | 0.08358 | -0.001 | 14.618
12.5 | 1.245 | 0.08999 | -0.001 | 13.834
13 | 1.264 | 0.09697 | -0.001 | 13.036
13.5 | 1.369 | 0.08139 | -0.006 | 16.821
14 | 1.374 | 0.08889 | -0.006 | 15.462
14.5 | 1.294 | 0.10946 | -0.002 | 11.824
15 | 1.291 | 0.12142 | -0.002 | 10.634
15.5 | 1.264 | 0.13329 | -0.002 | 9.481
16 | 1.222 | 0.14788 | -0.002 | 8.264
16.5 | 1.172 | 0.16467 | -0.002 | 7.118
17 | 1.116 | 0.18156 | -0.002 | 6.145
17.5 | 1.055 | 0.17857 | -0.003 | 5.909
18 | 0.991 | 0.19253 | -0.004 | 5.147
18.5 | 0.926 | 0.20827 | -0.004 | 4.444
19 | 0.861 | 0.22951 | -0.004 | 3.75

## 2. Re 50k Mach 0.10 (1)
BIGFOIL.COM POLAR EXPORT
eiffel13
Eiffel 13 (Bleriot 11) |  |  |  | Cl Max: | 1.372 | at alpha= | 14 | deg
JavaFoil+Calcfoil stall+Eppler ext transition |  |  |  | L/D Max: | 42.031 | at alpha= | 5.5 | deg
Re: | 50000 |  |  | Cd Min: | 0.01949 | at alpha= | 4.5 | deg
Mach: | 0.1 |  |  | Cl=0 at alpha= | -2.16 | deg
|  |  |  | @ Cl=0.1, Cd= | 0.086414
|  |  |  | @ Cl=0.4, Cd= | 0.029191
|  |  |  | @ Cl=0.6, Cd= | 0.021532
alpha (deg) | Cl | Cd | Cm | Cl/Cd
-12 | -0.061 | 0.32801 | -0.009 | -0.187
-11.5 | -0.065 | 0.3097 | -0.009 | -0.21
-11 | -0.069 | 0.27536 | -0.009 | -0.25
-10.5 | -0.072 | 0.24865 | -0.008 | -0.291
-10 | -0.076 | 0.25181 | -0.008 | -0.301
-9.5 | -0.079 | 0.22102 | -0.008 | -0.358
-9 | -0.082 | 0.20449 | -0.007 | -0.403
-8.5 | -0.085 | 0.18777 | -0.007 | -0.454
-8 | -0.088 | 0.18355 | -0.007 | -0.478
-7.5 | -0.09 | 0.15601 | -0.006 | -0.575
-7 | -0.091 | 0.14795 | -0.006 | -0.615
-6.5 | -0.091 | 0.42967 | -0.006 | -0.212
-6 | -0.09 | 0.34692 | -0.005 | -0.26
-5.5 | -0.088 | 0.32676 | -0.005 | -0.268
-5 | -0.083 | 0.28897 | -0.005 | -0.287
-4.5 | -0.076 | 0.24071 | -0.005 | -0.316
-4 | -0.067 | 0.22069 | -0.004 | -0.302
-3.5 | -0.054 | 0.17965 | -0.004 | -0.3
-3 | -0.037 | 0.16785 | -0.004 | -0.223
-2.5 | -0.017 | 0.13612 | -0.004 | -0.125
-2 | 0.008 | 0.12936 | -0.004 | 0.059
-1.5 | 0.037 | 0.1082 | -0.003 | 0.342
-1 | 0.071 | 0.09603 | -0.003 | 0.737
-0.5 | 0.109 | 0.08343 | -0.003 | 1.308
0 | 0.187 | 0.05158 | -0.003 | 3.633
0.5 | 0.244 | 0.04285 | -0.003 | 5.696
1 | 0.304 | 0.03743 | -0.003 | 8.13
1.5 | 0.367 | 0.03065 | -0.002 | 11.976
2 | 0.431 | 0.02782 | -0.002 | 15.49
2.5 | 0.495 | 0.02481 | -0.002 | 19.97
3 | 0.587 | 0.02182 | -0.002 | 26.92
3.5 | 0.642 | 0.0206 | -0.002 | 31.178
4 | 0.696 | 0.0197 | -0.002 | 35.333
4.5 | 0.748 | 0.01949 | -0.002 | 38.358
5 | 0.796 | 0.01979 | -0.002 | 40.227
5.5 | 0.844 | 0.02009 | -0.002 | 42.031
6 | 0.885 | 0.02253 | -0.002 | 39.282
6.5 | 0.923 | 0.02554 | -0.002 | 36.138
7 | 0.91 | 0.038 | -0.002 | 23.951
7.5 | 0.952 | 0.04197 | -0.002 | 22.691
8 | 0.999 | 0.04587 | -0.002 | 21.786
8.5 | 1.041 | 0.05129 | -0.002 | 20.295
9 | 1.083 | 0.05582 | -0.002 | 19.406
9.5 | 1.127 | 0.05989 | -0.002 | 18.824
10 | 1.175 | 0.06329 | -0.002 | 18.557
10.5 | 1.334 | 0.03975 | -0.005 | 33.567
11 | 1.212 | 0.07044 | -0.002 | 17.209
11.5 | 1.257 | 0.07573 | -0.002 | 16.595
12 | 1.226 | 0.08394 | -0.001 | 14.601
12.5 | 1.248 | 0.09081 | -0.001 | 13.742
13 | 1.266 | 0.09501 | -0.002 | 13.324
13.5 | 1.368 | 0.08287 | -0.006 | 16.511
14 | 1.372 | 0.09035 | -0.006 | 15.188
14.5 | 1.291 | 0.11005 | -0.002 | 11.73
15 | 1.285 | 0.12192 | -0.002 | 10.54
15.5 | 1.253 | 0.13479 | -0.002 | 9.297
16 | 1.206 | 0.149 | -0.002 | 8.093
16.5 | 1.151 | 0.15772 | -0.003 | 7.296
17 | 1.086 | 0.19135 | -0.002 | 5.678
17.5 | 1.018 | 0.21376 | -0.002 | 4.764
18 | 0.948 | 0.19666 | -0.004 | 4.822
18.5 | 0.877 | 0.21216 | -0.004 | 4.132
19 | 0.806 | 0.2279 | -0.004 | 3.536

## 3. Re 50k Mach 0.25 (1)
BIGFOIL.COM POLAR EXPORT
eiffel13
Eiffel 13 (Bleriot 11) |  |  |  | Cl Max: | 1.353 | at alpha= | 13.5 | deg
JavaFoil+Calcfoil stall+Eppler ext transition |  |  |  | L/D Max: | 39.399 | at alpha= | 5.5 | deg
Re: | 50000 |  |  | Cd Min: | 0.02052 | at alpha= | 4.5 | deg
Mach: | 0.25 |  |  | Cl=0 at alpha= | -2.1667 | deg
|  |  |  | @ Cl=0.1, Cd= | 0.10807
|  |  |  | @ Cl=0.4, Cd= | 0.034256
|  |  |  | @ Cl=0.6, Cd= | 0.25636
alpha (deg) | Cl | Cd | Cm | Cl/Cd
-20 | -0.099 | 0.52677 | -0.018 | -0.189
-19.5 | -0.097 | 0.48064 | -0.018 | -0.201
-19 | -0.094 | 0.4747 | -0.017 | -0.198
-18.5 | -0.091 | 0.4338 | -0.016 | -0.211
-18 | -0.089 | 0.41728 | -0.016 | -0.212
-17.5 | -0.086 | 0.37727 | -0.015 | -0.228
-17 | -0.083 | 0.33434 | -0.015 | -0.249
-16.5 | -0.08 | 0.31606 | -0.014 | -0.255
-16 | -0.078 | 0.29874 | -0.014 | -0.26
-15.5 | -0.075 | 0.27547 | -0.013 | -0.272
-15 | -0.072 | 0.36358 | -0.013 | -0.199
-14.5 | -0.069 | 0.35269 | -0.012 | -0.197
-14 | -0.067 | 0.3159 | -0.012 | -0.211
-13.5 | -0.064 | 0.27566 | -0.011 | -0.232
-13 | -0.061 | 0.26139 | -0.011 | -0.234
-12.5 | -0.058 | 0.23528 | -0.01 | -0.248
-12 | -0.056 | 0.21462 | -0.01 | -0.259
-11.5 | -0.053 | 0.19946 | -0.01 | -0.264
-11 | -0.05 | 0.18096 | -0.009 | -0.276
-10.5 | -0.047 | 0.3124 | -0.009 | -0.151
-10 | -0.044 | 0.78003 | -0.008 | -0.057
-9.5 | -0.042 | 0.56597 | -0.008 | -0.073
-9 | -0.039 | 0.47798 | -0.008 | -0.081
-8.5 | -0.036 | 0.39288 | -0.007 | -0.091
-8 | -0.033 | 0.29184 | -0.007 | -0.113
-7.5 | -0.03 | 0.28656 | -0.007 | -0.106
-7 | -0.027 | 0.23205 | -0.006 | -0.118
-6.5 | -0.025 | 0.18856 | -0.006 | -0.131
-6 | -0.022 | 0.16427 | -0.006 | -0.133
-5.5 | -0.019 | 0.14682 | -0.005 | -0.129
-5 | -0.016 | 0.13754 | -0.005 | -0.117
-4.5 | -0.013 | 0.11176 | -0.005 | -0.119
-4 | -0.01 | 0.10634 | -0.005 | -0.099
-3.5 | -0.015 | 0.09646 | -0.004 | -0.151
-3 | -0.017 | 0.09338 | -0.004 | -0.18
-2.5 | -0.01 | 0.31869 | -0.004 | -0.03
-2 | 0.005 | 0.23749 | -0.004 | 0.021
-1.5 | 0.027 | 0.16755 | -0.004 | 0.163
-1 | 0.057 | 0.13558 | -0.003 | 0.42
-0.5 | 0.094 | 0.11162 | -0.003 | 0.839
0 | 0.169 | 0.06724 | -0.003 | 2.514
0.5 | 0.229 | 0.05707 | -0.003 | 4.009
1 | 0.294 | 0.04724 | -0.003 | 6.213
1.5 | 0.361 | 0.03712 | -0.003 | 9.733
2 | 0.431 | 0.03198 | -0.002 | 13.465
2.5 | 0.5 | 0.02778 | -0.002 | 17.984
3 | 0.602 | 0.02347 | -0.002 | 25.652
3.5 | 0.658 | 0.02192 | -0.002 | 30.027
4 | 0.712 | 0.02063 | -0.002 | 34.522
4.5 | 0.764 | 0.02052 | -0.002 | 37.216
5 | 0.813 | 0.02094 | -0.002 | 38.817
5.5 | 0.858 | 0.02178 | -0.002 | 39.399
6 | 0.899 | 0.02434 | -0.002 | 36.957
6.5 | 0.885 | 0.03711 | -0.002 | 23.837
7 | 0.929 | 0.04045 | -0.002 | 22.968
7.5 | 0.978 | 0.04313 | -0.002 | 22.685
8 | 1.021 | 0.04833 | -0.002 | 21.134
8.5 | 1.065 | 0.05395 | -0.002 | 19.742
9 | 1.11 | 0.05844 | -0.002 | 18.991
9.5 | 1.158 | 0.06196 | -0.002 | 18.693
10 | 1.318 | 0.03972 | -0.003 | 33.179
10.5 | 1.35 | 0.04557 | -0.003 | 29.634
11 | 1.245 | 0.07122 | -0.002 | 17.486
11.5 | 1.291 | 0.07657 | -0.002 | 16.866
12 | 1.244 | 0.08526 | -0.001 | 14.587
12.5 | 1.26 | 0.09277 | -0.001 | 13.584
13 | 1.27 | 0.10189 | -0.001 | 12.466
13.5 | 1.353 | 0.09318 | -0.004 | 14.526
14 | 1.268 | 0.10388 | -0.002 | 12.21
14.5 | 1.255 | 0.11533 | -0.002 | 10.88
15 | 1.227 | 0.13066 | -0.002 | 9.391
15.5 | 1.158 | 0.15285 | -0.002 | 7.575
16 | 1.064 | 0.1552 | -0.003 | 6.855
16.5 | 0.952 | 0.16894 | -0.003 | 5.635
17 | 0.827 | 0.18381 | -0.004 | 4.5
17.5 | 0.693 | 0.2021 | -0.004 | 3.43
18 | 0.553 | 0.22537 | -0.004 | 2.453
18.5 | 0.405 | 0.25636 | -0.004 | 1.58

## 4. Re 50k Mach 0.50 (1)
BIGFOIL.COM POLAR EXPORT
eiffel13
Eiffel 13 (Bleriot 11) |  |  |  | Cl Max: | 1.444 | at alpha= | 11.5 | deg
JavaFoil+Calcfoil stall+Eppler ext transition |  |  |  | L/D Max: | 29.214 | at alpha= | 4.5 | deg
Re: | 50000 |  |  | Cd Min: | 0.02765 | at alpha= | 4 | deg
Mach: | 0.5 |  |  | Cl=0 at alpha= | -2.1481 | deg
|  |  |  | @ Cl=0.1, Cd= | 0.063339
|  |  |  | @ Cl=0.4, Cd= | 0.11163
|  |  |  | @ Cl=0.6, Cd= | 0.061538
alpha (deg) | Cl | Cd | Cm | Cl/Cd
-20 | -0.949 | 0.40925 | -0.023 | -2.32
-19.5 | -0.924 | 0.40412 | -0.023 | -2.286
-19 | -0.898 | 0.39801 | -0.022 | -2.256
-18.5 | -0.872 | 0.30757 | -0.021 | -2.835
-18 | -0.846 | 0.39321 | -0.02 | -2.151
-17.5 | -0.819 | 0.3804 | -0.019 | -2.153
-17 | -0.793 | 0.37739 | -0.018 | -2.102
-16.5 | -0.767 | 0.37385 | -0.018 | -2.052
-16 | -0.741 | 0.32825 | -0.017 | -2.258
-15.5 | -0.715 | 0.16159 | -0.017 | -4.427
-15 | -0.689 | 0.1458 | -0.016 | -4.727
-14.5 | -0.662 | 0.34582 | -0.015 | -1.915
-14 | -0.636 | 0.33431 | -0.015 | -1.901
-13.5 | -0.609 | 0.32984 | -0.014 | -1.847
-13 | -0.583 | 0.27851 | -0.014 | -2.093
-12.5 | -0.556 | 0.31046 | -0.013 | -1.792
-12 | -0.53 | 0.12271 | -0.013 | -4.317
-11.5 | -0.503 | 0.28363 | -0.012 | -1.773
-11 | -0.476 | 0.27763 | -0.012 | -1.715
-10.5 | -0.449 | 0.27262 | -0.011 | -1.649
-10 | -0.423 | 0.26624 | -0.01 | -1.587
-9.5 | -0.396 | 0.26367 | -0.01 | -1.501
-9 | -0.369 | 0.26121 | -0.01 | -1.413
-8.5 | -0.342 | 0.25887 | -0.009 | -1.322
-8 | -0.315 | 0.15519 | -0.009 | -2.031
-7.5 | -0.288 | 0.11999 | -0.008 | -2.403
-7 | -0.261 | 0.09829 | -0.008 | -2.66
-6.5 | -0.234 | 0.18663 | -0.007 | -1.256
-6 | -0.208 | 0.11803 | -0.007 | -1.758
-5.5 | -0.181 | 0.09616 | -0.007 | -1.878
-5 | -0.154 | 0.07693 | -0.006 | -1.998
-4.5 | -0.127 | 0.11487 | -0.006 | -1.103
-4 | -0.1 | 0.08601 | -0.006 | -1.16
-3.5 | -0.073 | 0.07368 | -0.005 | -0.989
-3 | -0.046 | 0.12223 | -0.005 | -0.376
-2.5 | -0.019 | 0.08486 | -0.005 | -0.224
-2 | 0.008 | 0.07149 | -0.005 | 0.11
-1.5 | 0.035 | 0.18164 | -0.004 | 0.191
-1 | 0.062 | 0.09084 | -0.004 | 0.677
-0.5 | 0.088 | 0.07094 | -0.004 | 1.245
0 | 0.141 | 0.03737 | -0.004 | 3.786
0.5 | 0.174 | 0.12697 | -0.003 | 1.371
1 | 0.206 | 0.13061 | -0.003 | 1.58
1.5 | 0.238 | 0.13386 | -0.003 | 1.78
2 | 0.27 | 0.12184 | -0.003 | 2.215
2.5 | 0.301 | 0.13642 | -0.003 | 2.207
3 | 0.663 | 0.04576 | -0.003 | 14.495
3.5 | 0.72 | 0.03263 | -0.002 | 22.078
4 | 0.774 | 0.02765 | -0.002 | 28.001
4.5 | 0.818 | 0.02799 | -0.002 | 29.214
5 | 0.816 | 0.03723 | -0.002 | 21.916
5.5 | 0.867 | 0.03913 | -0.002 | 22.153
6 | 0.917 | 0.04251 | -0.002 | 21.577
6.5 | 0.971 | 0.04582 | -0.002 | 21.191
7 | 1.021 | 0.04983 | -0.002 | 20.499
7.5 | 1.074 | 0.05407 | -0.002 | 19.857
8 | 1.128 | 0.05838 | -0.002 | 19.318
8.5 | 1.179 | 0.06525 | -0.002 | 18.067
9 | 1.231 | 0.07165 | -0.002 | 17.179
9.5 | 1.327 | 0.06313 | -0.002 | 21.016
10 | 1.375 | 0.06978 | -0.002 | 19.702
10.5 | 1.34 | 0.07089 | -0.001 | 18.906
11 | 1.392 | 0.07834 | -0.001 | 17.77
11.5 | 1.444 | 0.08966 | -0.001 | 16.103
12 | 1.084 | 0.09666 | -0.001 | 11.211
12.5 | 0.767 | 0.20069 | -0.001 | 3.821
13 | 0.792 | 0.10625 | -0.001 | 7.452
13.5 | 0.818 | 0.14108 | -0.002 | 5.8
14 | 0.843 | 0.27655 | -0.002 | 3.047
14.5 | 0.868 | 0.27492 | -0.002 | 3.157
15 | 0.893 | 0.30434 | -0.004 | 2.935
15.5 | 0.929 | 0.40248 | -0.006 | 2.307
16 | 0.956 | 0.45199 | -0.006 | 2.114
16.5 | 0.983 | 0.46055 | -0.007 | 2.134

## 5. Re 100k Mach 0.00 (1)
BIGFOIL.COM POLAR EXPORT
eiffel13
Eiffel 13 (Bleriot 11) |  |  |  | Cl Max: | 1.387 | at alpha= | 11 | deg
JavaFoil+Calcfoil stall+Eppler ext transition |  |  |  | L/D Max: | 58.184 | at alpha= | 6.5 | deg
Re: | 100000 |  |  | Cd Min: | 0.01496 | at alpha= | 5.5 | deg
Mach: | 0 |  |  | Cl=0 at alpha= | -2.1538 | deg
|  |  |  | @ Cl=0.1, Cd= | 0.068219
|  |  |  | @ Cl=0.4, Cd= | 0.021805
|  |  |  | @ Cl=0.6, Cd= | 0.016624
alpha (deg) | Cl | Cd | Cm | Cl/Cd
-13 | -0.081 | 0.19706 | -0.01 | -0.409
-12.5 | -0.084 | 0.1866 | -0.01 | -0.45
-12 | -0.088 | 0.23224 | -0.009 | -0.377
-11.5 | -0.091 | 0.1634 | -0.009 | -0.555
-11 | -0.094 | 0.14585 | -0.009 | -0.641
-10.5 | -0.096 | 0.1918 | -0.008 | -0.502
-10 | -0.099 | 0.18441 | -0.008 | -0.537
-9.5 | -0.101 | 0.16584 | -0.008 | -0.611
-9 | -0.104 | 0.14693 | -0.007 | -0.705
-8.5 | -0.105 | 0.14296 | -0.007 | -0.737
-8 | -0.107 | 0.137 | -0.007 | -0.778
-7.5 | -0.107 | 0.12123 | -0.006 | -0.883
-7 | -0.107 | 0.11253 | -0.006 | -0.949
-6.5 | -0.105 | 0.10132 | -0.006 | -1.04
-6 | -0.103 | 0.23897 | -0.005 | -0.43
-5.5 | -0.098 | 0.20346 | -0.005 | -0.483
-5 | -0.092 | 0.1786 | -0.005 | -0.515
-4.5 | -0.083 | 0.16732 | -0.005 | -0.498
-4 | -0.072 | 0.14507 | -0.004 | -0.496
-3.5 | -0.058 | 0.13654 | -0.004 | -0.421
-3 | -0.04 | 0.11382 | -0.004 | -0.348
-2.5 | -0.018 | 0.09895 | -0.004 | -0.181
-2 | 0.008 | 0.09129 | -0.004 | 0.087
-1.5 | 0.038 | 0.08081 | -0.003 | 0.471
-1 | 0.072 | 0.07178 | -0.003 | 1.009
-0.5 | 0.111 | 0.06682 | -0.003 | 1.66
0 | 0.19 | 0.03574 | -0.003 | 5.313
0.5 | 0.246 | 0.03051 | -0.003 | 8.076
1 | 0.306 | 0.02605 | -0.003 | 11.757
1.5 | 0.368 | 0.02272 | -0.002 | 16.221
2 | 0.432 | 0.02089 | -0.002 | 20.693
2.5 | 0.497 | 0.01882 | -0.002 | 26.392
3 | 0.588 | 0.0168 | -0.002 | 35.015
3.5 | 0.644 | 0.01598 | -0.002 | 40.324
4 | 0.7 | 0.0153 | -0.002 | 45.754
4.5 | 0.755 | 0.01503 | -0.002 | 50.206
5 | 0.809 | 0.015 | -0.002 | 53.904
5.5 | 0.863 | 0.01496 | -0.002 | 57.669
6 | 0.915 | 0.01575 | -0.002 | 58.105
6.5 | 0.967 | 0.01661 | -0.002 | 58.184
7 | 1.017 | 0.01751 | -0.002 | 58.063
7.5 | 1.065 | 0.01893 | -0.002 | 56.232
8 | 1.113 | 0.02128 | -0.002 | 52.303
8.5 | 1.156 | 0.02403 | -0.002 | 48.088
9 | 1.194 | 0.02706 | -0.002 | 44.106
9.5 | 1.213 | 0.03321 | -0.002 | 36.522
10 | 1.244 | 0.03855 | -0.002 | 32.274
10.5 | 1.348 | 0.03301 | -0.005 | 40.827
11 | 1.387 | 0.0369 | -0.006 | 37.577
11.5 | 1.251 | 0.07252 | -0.002 | 17.248
12 | 1.222 | 0.07924 | -0.001 | 15.419
12.5 | 1.245 | 0.08491 | -0.001 | 14.662
13 | 1.264 | 0.08937 | -0.002 | 14.145
13.5 | 1.385 | 0.07116 | -0.006 | 19.463
14 | 1.383 | 0.08012 | -0.006 | 17.263
14.5 | 1.294 | 0.10299 | -0.002 | 12.567
15 | 1.291 | 0.11233 | -0.002 | 11.494
15.5 | 1.264 | 0.1232 | -0.002 | 10.257
16 | 1.225 | 0.13322 | -0.004 | 9.192

## 6. Re 100k Mach 0.10 (1)
BIGFOIL.COM POLAR EXPORT
eiffel13
Eiffel 13 (Bleriot 11) |  |  |  | Cl Max: | 1.389 | at alpha= | 11 | deg
JavaFoil+Calcfoil stall+Eppler ext transition |  |  |  | L/D Max: | 57.87 | at alpha= | 6.5 | deg
Re: | 100000 |  |  | Cd Min: | 0.01508 | at alpha= | 5.5 | deg
Mach: | 0.1 |  |  | Cl=0 at alpha= | -2.16 | deg
|  |  |  | @ Cl=0.1, Cd= | 0.070591
|  |  |  | @ Cl=0.4, Cd= | 0.022409
|  |  |  | @ Cl=0.6, Cd= | 0.016787
alpha (deg) | Cl | Cd | Cm | Cl/Cd
-12 | -0.061 | 0.1786 | -0.01 | -0.344
-11.5 | -0.065 | 0.17051 | -0.009 | -0.382
-11 | -0.069 | 0.15528 | -0.009 | -0.443
-10.5 | -0.072 | 0.14238 | -0.009 | -0.508
-10 | -0.076 | 0.14169 | -0.008 | -0.535
-9.5 | -0.079 | 0.17894 | -0.008 | -0.442
-9 | -0.082 | 0.16496 | -0.007 | -0.499
-8.5 | -0.085 | 0.14727 | -0.007 | -0.579
-8 | -0.088 | 0.13831 | -0.007 | -0.635
-7.5 | -0.09 | 0.12403 | -0.006 | -0.724
-7 | -0.091 | 0.11297 | -0.006 | -0.805
-6.5 | -0.091 | 0.10906 | -0.006 | -0.836
-6 | -0.09 | 0.0977 | -0.006 | -0.922
-5.5 | -0.088 | 0.23798 | -0.005 | -0.368
-5 | -0.083 | 0.21004 | -0.005 | -0.395
-4.5 | -0.076 | 0.18596 | -0.005 | -0.41
-4 | -0.067 | 0.16558 | -0.004 | -0.402
-3.5 | -0.054 | 0.14354 | -0.004 | -0.375
-3 | -0.037 | 0.12868 | -0.004 | -0.291
-2.5 | -0.017 | 0.10595 | -0.004 | -0.161
-2 | 0.008 | 0.09803 | -0.004 | 0.078
-1.5 | 0.037 | 0.08419 | -0.003 | 0.439
-1 | 0.071 | 0.07965 | -0.003 | 0.889
-0.5 | 0.109 | 0.06778 | -0.003 | 1.61
0 | 0.188 | 0.03772 | -0.003 | 4.979
0.5 | 0.245 | 0.03211 | -0.003 | 7.622
1 | 0.305 | 0.02761 | -0.003 | 11.05
1.5 | 0.368 | 0.02362 | -0.003 | 15.589
2 | 0.433 | 0.02116 | -0.002 | 20.448
2.5 | 0.498 | 0.01872 | -0.002 | 26.601
3 | 0.591 | 0.01693 | -0.002 | 34.931
3.5 | 0.647 | 0.01604 | -0.002 | 40.345
4 | 0.703 | 0.01538 | -0.002 | 45.724
4.5 | 0.758 | 0.01513 | -0.002 | 50.114
5 | 0.812 | 0.01511 | -0.002 | 53.767
5.5 | 0.866 | 0.01508 | -0.002 | 57.467
6 | 0.919 | 0.01589 | -0.002 | 57.824
6.5 | 0.971 | 0.01677 | -0.002 | 57.87
7 | 1.021 | 0.01771 | -0.002 | 57.63
7.5 | 1.069 | 0.01918 | -0.002 | 55.711
8 | 1.117 | 0.02159 | -0.002 | 51.754
8.5 | 1.159 | 0.02446 | -0.002 | 47.398
9 | 1.194 | 0.02797 | -0.002 | 42.689
9.5 | 1.211 | 0.03479 | -0.002 | 34.814
10 | 1.242 | 0.04049 | -0.002 | 30.67
10.5 | 1.353 | 0.03358 | -0.005 | 40.273
11 | 1.389 | 0.03789 | -0.006 | 36.671
11.5 | 1.257 | 0.07265 | -0.002 | 17.302
12 | 1.226 | 0.07923 | -0.001 | 15.469
12.5 | 1.248 | 0.08523 | -0.001 | 14.642
13 | 1.266 | 0.09 | -0.002 | 14.067
13.5 | 1.38 | 0.07374 | -0.006 | 18.715
14 | 1.381 | 0.08139 | -0.006 | 16.963
14.5 | 1.291 | 0.10331 | -0.002 | 12.495
15 | 1.285 | 0.11374 | -0.002 | 11.299
15.5 | 1.327 | 0.10671 | -0.007 | 12.438
16 | 1.208 | 0.13413 | -0.004 | 9.008

## 7. Re 100k Mach 0.25 (1)
BIGFOIL.COM POLAR EXPORT
eiffel13
Eiffel 13 (Bleriot 11) |  |  |  | Cl Max: | 1.407 | at alpha= | 11 | deg
JavaFoil+Calcfoil stall+Eppler ext transition |  |  |  | L/D Max: | 56.315 | at alpha= | 5.5 | deg
Re: | 100000 |  |  | Cd Min: | 0.01571 | at alpha= | 5 | deg
Mach: | 0.25 |  |  | Cl=0 at alpha= | -2.1667 | deg
|  |  |  | @ Cl=0.1, Cd= | 0.083868
|  |  |  | @ Cl=0.4, Cd= | 0.025666
|  |  |  | @ Cl=0.6, Cd= | 0.01833
alpha (deg) | Cl | Cd | Cm | Cl/Cd
-20 | -0.099 | 0.29796 | -0.018 | -0.334
-19.5 | -0.097 | 0.38812 | -0.018 | -0.249
-19 | -0.094 | 0.37113 | -0.017 | -0.253
-18.5 | -0.091 | 0.34415 | -0.016 | -0.266
-18 | -0.089 | 0.31844 | -0.016 | -0.278
-17.5 | -0.086 | 0.30494 | -0.015 | -0.282
-17 | -0.083 | 0.27136 | -0.015 | -0.307
-16.5 | -0.08 | 0.25788 | -0.014 | -0.312
-16 | -0.078 | 0.23473 | -0.014 | -0.331
-15.5 | -0.075 | 0.21768 | -0.013 | -0.344
-15 | -0.072 | 0.28571 | -0.013 | -0.253
-14.5 | -0.069 | 0.28487 | -0.012 | -0.244
-14 | -0.067 | 0.24155 | -0.012 | -0.276
-13.5 | -0.064 | 0.21543 | -0.011 | -0.297
-13 | -0.061 | 0.20657 | -0.011 | -0.296
-12.5 | -0.058 | 0.18885 | -0.01 | -0.309
-12 | -0.056 | 0.17178 | -0.01 | -0.323
-11.5 | -0.053 | 0.15687 | -0.01 | -0.336
-11 | -0.05 | 0.14778 | -0.009 | -0.338
-10.5 | -0.047 | 0.24023 | -0.009 | -0.196
-10 | -0.044 | 0.206 | -0.008 | -0.215
-9.5 | -0.042 | 0.18296 | -0.008 | -0.227
-9 | -0.039 | 0.16381 | -0.008 | -0.236
-8.5 | -0.036 | 0.14839 | -0.007 | -0.242
-8 | -0.033 | 0.12962 | -0.007 | -0.255
-7.5 | -0.03 | 0.12449 | -0.007 | -0.243
-7 | -0.027 | 0.10566 | -0.007 | -0.26
-6.5 | -0.025 | 0.09883 | -0.006 | -0.249
-6 | -0.022 | 0.08963 | -0.006 | -0.243
-5.5 | -0.019 | 0.08347 | -0.006 | -0.227
-5 | -0.016 | 0.10537 | -0.005 | -0.153
-4.5 | -0.013 | 0.09105 | -0.005 | -0.146
-4 | -0.01 | 0.08446 | -0.005 | -0.124
-3.5 | -0.015 | 0.07548 | -0.005 | -0.193
-3 | -0.017 | 0.07508 | -0.004 | -0.224
-2.5 | -0.01 | 0.23082 | -0.004 | -0.042
-2 | 0.005 | 0.17377 | -0.004 | 0.029
-1.5 | 0.027 | 0.12725 | -0.004 | 0.214
-1 | 0.057 | 0.10593 | -0.003 | 0.537
-0.5 | 0.094 | 0.08693 | -0.003 | 1.077
0 | 0.169 | 0.04866 | -0.003 | 3.482
0.5 | 0.229 | 0.04183 | -0.003 | 5.486
1 | 0.294 | 0.03431 | -0.003 | 8.58
1.5 | 0.363 | 0.0275 | -0.003 | 13.191
2 | 0.433 | 0.02403 | -0.002 | 18.005
2.5 | 0.503 | 0.02069 | -0.002 | 24.308
3 | 0.607 | 0.01816 | -0.002 | 33.393
3.5 | 0.664 | 0.01701 | -0.002 | 39.038
4 | 0.721 | 0.0161 | -0.002 | 44.802
4.5 | 0.777 | 0.01575 | -0.002 | 49.343
5 | 0.833 | 0.01571 | -0.002 | 53.019
5.5 | 0.887 | 0.01575 | -0.002 | 56.315
6 | 0.941 | 0.01674 | -0.002 | 56.198
6.5 | 0.992 | 0.01775 | -0.002 | 55.902
7 | 1.042 | 0.01891 | -0.002 | 55.121
7.5 | 1.092 | 0.02051 | -0.002 | 53.262
8 | 1.138 | 0.02339 | -0.002 | 48.634
8.5 | 1.173 | 0.02767 | -0.002 | 42.403
9 | 1.193 | 0.0344 | -0.002 | 34.669
9.5 | 1.225 | 0.03994 | -0.002 | 30.662
10 | 1.335 | 0.03337 | -0.003 | 40.008
10.5 | 1.372 | 0.03773 | -0.003 | 36.377
11 | 1.407 | 0.04334 | -0.006 | 32.47
11.5 | 1.291 | 0.0734 | -0.002 | 17.595
12 | 1.244 | 0.08036 | -0.001 | 15.478
12.5 | 1.26 | 0.08691 | -0.001 | 14.5
13 | 1.27 | 0.09339 | -0.001 | 13.601
13.5 | 1.361 | 0.08349 | -0.004 | 16.307
14 | 1.351 | 0.08947 | -0.006 | 15.102
14.5 | 1.255 | 0.10784 | -0.002 | 11.635
15 | 1.298 | 0.10637 | -0.006 | 12.202
15.5 | 1.158 | 0.13397 | -0.002 | 8.643
16 | 1.064 | 0.14161 | -0.004 | 7.517

## 8. Re 100k Mach 0.50 (1)
BIGFOIL.COM POLAR EXPORT
eiffel13
Eiffel 13 (Bleriot 11) |  |  |  | Cl Max: | 1.444 | at alpha= | 11.5 | deg
JavaFoil+Calcfoil stall+Eppler ext transition |  |  |  | L/D Max: | 48.635 | at alpha= | 5.5 | deg
Re: | 100000 |  |  | Cd Min: | 0.01914 | at alpha= | 4.5 | deg
Mach: | 0.5 |  |  | Cl=0 at alpha= | -2.1481 | deg
|  |  |  | @ Cl=0.1, Cd= | 0.052213
|  |  |  | @ Cl=0.4, Cd= | 0.079795
|  |  |  | @ Cl=0.6, Cd= | 0.046055
alpha (deg) | Cl | Cd | Cm | Cl/Cd
-20 | -0.949 | 0.34091 | -0.023 | -2.785
-19.5 | -0.924 | 0.31845 | -0.023 | -2.901
-19 | -0.898 | 0.31268 | -0.022 | -2.872
-18.5 | -0.872 | 0.24855 | -0.021 | -3.508
-18 | -0.846 | 0.30603 | -0.02 | -2.763
-17.5 | -0.819 | 0.23882 | -0.019 | -3.43
-17 | -0.793 | 0.29167 | -0.018 | -2.719
-16.5 | -0.767 | 0.28785 | -0.018 | -2.665
-16 | -0.741 | 0.15439 | -0.018 | -4.803
-15.5 | -0.715 | 0.1406 | -0.017 | -5.088
-15 | -0.689 | 0.1282 | -0.017 | -5.376
-14.5 | -0.662 | 0.26317 | -0.016 | -2.517
-14 | -0.636 | 0.25416 | -0.015 | -2.501
-13.5 | -0.609 | 0.2499 | -0.014 | -2.438
-13 | -0.583 | 0.22736 | -0.014 | -2.563
-12.5 | -0.556 | 0.23418 | -0.013 | -2.375
-12 | -0.53 | 0.10467 | -0.013 | -5.061
-11.5 | -0.503 | 0.21368 | -0.012 | -2.353
-11 | -0.476 | 0.20857 | -0.012 | -2.283
-10.5 | -0.449 | 0.20418 | -0.011 | -2.201
-10 | -0.423 | 0.21096 | -0.01 | -2.003
-9.5 | -0.396 | 0.20833 | -0.01 | -1.9
-9 | -0.369 | 0.20584 | -0.01 | -1.793
-8.5 | -0.342 | 0.20346 | -0.009 | -1.682
-8 | -0.315 | 0.12699 | -0.009 | -2.482
-7.5 | -0.288 | 0.09533 | -0.008 | -3.024
-7 | -0.261 | 0.07979 | -0.008 | -3.276
-6.5 | -0.234 | 0.13747 | -0.007 | -1.705
-6 | -0.208 | 0.09119 | -0.007 | -2.276
-5.5 | -0.181 | 0.07605 | -0.007 | -2.375
-5 | -0.154 | 0.06259 | -0.006 | -2.455
-4.5 | -0.127 | 0.0873 | -0.006 | -1.451
-4 | -0.1 | 0.06776 | -0.006 | -1.473
-3.5 | -0.073 | 0.05918 | -0.005 | -1.231
-3 | -0.046 | 0.09081 | -0.005 | -0.506
-2.5 | -0.019 | 0.0692 | -0.005 | -0.275
-2 | 0.008 | 0.0596 | -0.005 | 0.131
-1.5 | 0.035 | 0.13835 | -0.004 | 0.251
-1 | 0.062 | 0.07397 | -0.004 | 0.832
-0.5 | 0.088 | 0.05948 | -0.004 | 1.485
0 | 0.142 | 0.02678 | -0.004 | 5.301
0.5 | 0.175 | 0.08888 | -0.003 | 1.966
1 | 0.207 | 0.09151 | -0.003 | 2.267
1.5 | 0.24 | 0.09396 | -0.003 | 2.553
2 | 0.272 | 0.092 | -0.003 | 2.958
2.5 | 0.304 | 0.09599 | -0.003 | 3.167
3 | 0.673 | 0.03374 | -0.003 | 19.941
3.5 | 0.735 | 0.02435 | -0.002 | 30.194
4 | 0.797 | 0.02007 | -0.002 | 39.72
4.5 | 0.857 | 0.01914 | -0.002 | 44.804
5 | 0.914 | 0.01935 | -0.002 | 47.248
5.5 | 0.971 | 0.01997 | -0.003 | 48.635
6 | 1.023 | 0.02193 | -0.002 | 46.67
6.5 | 1.074 | 0.02447 | -0.002 | 43.869
7 | 1.103 | 0.02983 | -0.002 | 36.98
7.5 | 1.099 | 0.04221 | -0.002 | 26.038
8 | 1.151 | 0.04632 | -0.002 | 24.837
8.5 | 1.197 | 0.05287 | -0.002 | 22.636
9 | 1.244 | 0.05907 | -0.002 | 21.059
9.5 | 1.355 | 0.05278 | -0.003 | 25.67
10 | 1.382 | 0.0627 | -0.002 | 22.046
10.5 | 1.34 | 0.06695 | -0.001 | 20.019
11 | 1.392 | 0.07283 | -0.001 | 19.113
11.5 | 1.444 | 0.08225 | -0.001 | 17.554
12 | 1.084 | 0.08783 | -0.001 | 12.339
12.5 | 0.767 | 0.16287 | -0.001 | 4.709
13 | 0.792 | 0.09755 | -0.001 | 8.116
13.5 | 0.851 | 0.14367 | -0.004 | 5.923
14 | 0.843 | 0.21135 | -0.002 | 3.987
14.5 | 0.868 | 0.22244 | -0.002 | 3.902
15 | 0.893 | 0.23388 | -0.004 | 3.82
15.5 | 0.93 | 0.31949 | -0.006 | 2.91
16 | 0.956 | 0.34069 | -0.006 | 2.805
16.5 | 0.983 | 0.36353 | -0.007 | 2.704

## 9. Re 250k Mach 0.00 (1)
BIGFOIL.COM POLAR EXPORT
eiffel13
Eiffel 13 (Bleriot 11) |  |  |  | Cl Max: | 1.448 | at alpha= | 11.5 | deg
JavaFoil+Calcfoil stall+Eppler ext transition |  |  |  | L/D Max: | 79.315 | at alpha= | 7 | deg
Re: | 250000 |  |  | Cd Min: | 0.01139 | at alpha= | 5 | deg
Mach: | 0 |  |  | Cl=0 at alpha= | -2.1538 | deg
|  |  |  | @ Cl=0.1, Cd= | 0.053369
|  |  |  | @ Cl=0.4, Cd= | 0.015393
|  |  |  | @ Cl=0.6, Cd= | 0.012254
alpha (deg) | Cl | Cd | Cm | Cl/Cd
-13 | -0.081 | 0.12962 | -0.011 | -0.622
-12.5 | -0.084 | 0.12052 | -0.01 | -0.698
-12 | -0.088 | 0.11636 | -0.01 | -0.753
-11.5 | -0.091 | 0.10805 | -0.009 | -0.84
-11 | -0.094 | 0.10144 | -0.009 | -0.923
-10.5 | -0.096 | 0.11407 | -0.009 | -0.845
-10 | -0.099 | 0.10561 | -0.008 | -0.938
-9.5 | -0.101 | 0.09928 | -0.008 | -1.022
-9 | -0.104 | 0.09091 | -0.008 | -1.14
-8.5 | -0.105 | 0.08724 | -0.007 | -1.208
-8 | -0.107 | 0.08006 | -0.007 | -1.332
-7.5 | -0.107 | 0.0778 | -0.007 | -1.377
-7 | -0.107 | 0.07185 | -0.006 | -1.487
-6.5 | -0.105 | 0.07885 | -0.006 | -1.337
-6 | -0.103 | 0.07376 | -0.006 | -1.392
-5.5 | -0.098 | 0.06886 | -0.005 | -1.428
-5 | -0.092 | 0.06623 | -0.005 | -1.389
-4.5 | -0.083 | 0.06166 | -0.005 | -1.352
-4 | -0.072 | 0.05895 | -0.005 | -1.221
-3.5 | -0.058 | 0.09562 | -0.004 | -0.602
-3 | -0.04 | 0.08385 | -0.004 | -0.472
-2.5 | -0.018 | 0.07408 | -0.004 | -0.241
-2 | 0.008 | 0.06946 | -0.004 | 0.115
-1.5 | 0.038 | 0.0595 | -0.003 | 0.639
-1 | 0.072 | 0.05614 | -0.003 | 1.29
-0.5 | 0.111 | 0.05228 | -0.003 | 2.121
0 | 0.19 | 0.0241 | -0.003 | 7.894
0.5 | 0.247 | 0.02101 | -0.003 | 11.748
1 | 0.307 | 0.01813 | -0.003 | 16.92
1.5 | 0.369 | 0.01612 | -0.003 | 22.918
2 | 0.433 | 0.01462 | -0.002 | 29.642
2.5 | 0.498 | 0.01349 | -0.002 | 36.943
3 | 0.59 | 0.01234 | -0.002 | 47.863
3.5 | 0.647 | 0.01185 | -0.002 | 54.58
4 | 0.703 | 0.01154 | -0.002 | 60.952
4.5 | 0.759 | 0.01143 | -0.002 | 66.425
5 | 0.815 | 0.01139 | -0.002 | 71.555
5.5 | 0.871 | 0.01162 | -0.002 | 74.946
6 | 0.926 | 0.01205 | -0.002 | 76.803
6.5 | 0.98 | 0.01249 | -0.002 | 78.417
7 | 1.033 | 0.01303 | -0.002 | 79.315
7.5 | 1.087 | 0.01374 | -0.002 | 79.103
8 | 1.139 | 0.01545 | -0.003 | 73.697
8.5 | 1.19 | 0.01634 | -0.002 | 72.845
9 | 1.241 | 0.01727 | -0.003 | 71.867
9.5 | 1.29 | 0.01831 | -0.003 | 70.447
10 | 1.337 | 0.01975 | -0.003 | 67.701
10.5 | 1.367 | 0.0269 | -0.006 | 50.801
11 | 1.409 | 0.02975 | -0.006 | 47.344
11.5 | 1.448 | 0.03329 | -0.006 | 43.48
12 | 1.4 | 0.03844 | -0.004 | 36.416
12.5 | 1.245 | 0.07925 | -0.002 | 15.712
13 | 1.264 | 0.08435 | -0.002 | 14.986
13.5 | 1.416 | 0.05667 | -0.006 | 24.991
14 | 1.411 | 0.06507 | -0.006 | 21.687
14.5 | 1.4 | 0.07499 | -0.006 | 18.669
15 | 1.385 | 0.08419 | -0.007 | 16.454
15.5 | 1.264 | 0.11258 | -0.002 | 11.224
16 | 1.303 | 0.0981 | -0.007 | 13.279
16.5 | 1.246 | 0.10601 | -0.007 | 11.749

## 10. Re 250k Mach 0.10 (1)
BIGFOIL.COM POLAR EXPORT
eiffel13
Eiffel 13 (Bleriot 11) |  |  |  | Cl Max: | 1.451 | at alpha= | 11.5 | deg
JavaFoil+Calcfoil stall+Eppler ext transition |  |  |  | L/D Max: | 79.09 | at alpha= | 7 | deg
Re: | 250000 |  |  | Cd Min: | 0.01147 | at alpha= | 5 | deg
Mach: | 0.1 |  |  | Cl=0 at alpha= | -2.16 | deg
|  |  |  | @ Cl=0.1, Cd= | 0.055632
|  |  |  | @ Cl=0.4, Cd= | 0.015699
|  |  |  | @ Cl=0.6, Cd= | 0.01243
alpha (deg) | Cl | Cd | Cm | Cl/Cd
-12 | -0.062 | 0.11724 | -0.01 | -0.525
-11.5 | -0.065 | 0.11042 | -0.009 | -0.591
-11 | -0.069 | 0.10344 | -0.009 | -0.665
-10.5 | -0.072 | 0.0952 | -0.009 | -0.76
-10 | -0.076 | 0.10802 | -0.008 | -0.702
-9.5 | -0.079 | 0.1028 | -0.008 | -0.77
-9 | -0.082 | 0.09569 | -0.008 | -0.861
-8.5 | -0.085 | 0.07511 | -0.007 | -1.136
-8 | -0.088 | 0.08462 | -0.007 | -1.038
-7.5 | -0.09 | 0.07944 | -0.007 | -1.13
-7 | -0.091 | 0.07383 | -0.006 | -1.232
-6.5 | -0.091 | 0.0693 | -0.006 | -1.316
-6 | -0.09 | 0.06163 | -0.006 | -1.463
-5.5 | -0.088 | 0.07218 | -0.005 | -1.213
-5 | -0.083 | 0.06711 | -0.005 | -1.237
-4.5 | -0.076 | 0.06332 | -0.005 | -1.203
-4 | -0.067 | 0.05728 | -0.005 | -1.163
-3.5 | -0.054 | 0.05587 | -0.004 | -0.964
-3 | -0.037 | 0.09008 | -0.004 | -0.416
-2.5 | -0.017 | 0.04967 | -0.004 | -0.344
-2 | 0.008 | 0.07255 | -0.004 | 0.106
-1.5 | 0.037 | 0.06305 | -0.003 | 0.586
-1 | 0.071 | 0.06057 | -0.003 | 1.17
-0.5 | 0.109 | 0.0541 | -0.003 | 2.018
0 | 0.188 | 0.02509 | -0.003 | 7.498
0.5 | 0.245 | 0.02188 | -0.003 | 11.207
1 | 0.306 | 0.01897 | -0.003 | 16.119
1.5 | 0.369 | 0.01629 | -0.003 | 22.648
2 | 0.434 | 0.01505 | -0.002 | 28.834
2.5 | 0.5 | 0.01361 | -0.002 | 36.696
3 | 0.593 | 0.01249 | -0.002 | 47.49
3.5 | 0.65 | 0.012 | -0.002 | 54.182
4 | 0.707 | 0.01161 | -0.002 | 60.875
4.5 | 0.763 | 0.0115 | -0.002 | 66.355
5 | 0.819 | 0.01147 | -0.002 | 71.452
5.5 | 0.875 | 0.01169 | -0.002 | 74.815
6 | 0.93 | 0.01214 | -0.002 | 76.621
6.5 | 0.984 | 0.01258 | -0.002 | 78.221
7 | 1.038 | 0.01312 | -0.002 | 79.09
7.5 | 1.092 | 0.01385 | -0.002 | 78.796
8 | 1.144 | 0.0156 | -0.003 | 73.34
8.5 | 1.195 | 0.01652 | -0.002 | 72.347
9 | 1.246 | 0.01747 | -0.003 | 71.317
9.5 | 1.295 | 0.01854 | -0.003 | 69.833
10 | 1.342 | 0.02003 | -0.003 | 67.002
10.5 | 1.372 | 0.02739 | -0.006 | 50.074
11 | 1.412 | 0.03048 | -0.006 | 46.335
11.5 | 1.451 | 0.03417 | -0.006 | 42.474
12 | 1.226 | 0.07515 | -0.001 | 16.316
12.5 | 1.248 | 0.0794 | -0.002 | 15.717
13 | 1.266 | 0.08477 | -0.002 | 14.935
13.5 | 1.412 | 0.05887 | -0.006 | 23.979
14 | 1.404 | 0.06747 | -0.006 | 20.815
14.5 | 1.393 | 0.07675 | -0.006 | 18.15
15 | 1.378 | 0.0852 | -0.007 | 16.174
15.5 | 1.339 | 0.09262 | -0.007 | 14.452
16 | 1.284 | 0.09965 | -0.007 | 12.89
16.5 | 1.22 | 0.10794 | -0.007 | 11.304

## 11. Re 250k Mach 0.25 (1)
BIGFOIL.COM POLAR EXPORT
eiffel13
Eiffel 13 (Bleriot 11) |  |  |  | Cl Max: | 1.471 | at alpha= | 11.5 | deg
JavaFoil+Calcfoil stall+Eppler ext transition |  |  |  | L/D Max: | 77.281 | at alpha= | 7 | deg
Re: | 250000 |  |  | Cd Min: | 0.0119 | at alpha= | 4.5 | deg
Mach: | 0.25 |  |  | Cl=0 at alpha= | -2.1667 | deg
|  |  |  | @ Cl=0.1, Cd= | 0.064294
|  |  |  | @ Cl=0.4, Cd= | 0.017832
|  |  |  | @ Cl=0.6, Cd= | 0.013451
alpha (deg) | Cl | Cd | Cm | Cl/Cd
-20 | -0.1 | 0.24434 | -0.018 | -0.407
-19.5 | -0.097 | 0.225 | -0.018 | -0.43
-19 | -0.094 | 0.22594 | -0.017 | -0.417
-18.5 | -0.091 | 0.26647 | -0.017 | -0.343
-18 | -0.089 | 0.25219 | -0.016 | -0.352
-17.5 | -0.086 | 0.237 | -0.015 | -0.363
-17 | -0.083 | 0.21183 | -0.015 | -0.393
-16.5 | -0.08 | 0.20335 | -0.014 | -0.396
-16 | -0.078 | 0.18895 | -0.014 | -0.411
-15.5 | -0.075 | 0.17678 | -0.013 | -0.424
-15 | -0.072 | 0.16907 | -0.013 | -0.427
-14.5 | -0.069 | 0.16154 | -0.012 | -0.43
-14 | -0.067 | 0.14533 | -0.012 | -0.459
-13.5 | -0.064 | 0.1363 | -0.012 | -0.469
-13 | -0.061 | 0.12871 | -0.011 | -0.475
-12.5 | -0.058 | 0.14883 | -0.011 | -0.392
-12 | -0.056 | 0.13454 | -0.01 | -0.413
-11.5 | -0.053 | 0.12526 | -0.01 | -0.421
-11 | -0.05 | 0.11642 | -0.009 | -0.429
-10.5 | -0.047 | 0.1215 | -0.009 | -0.388
-10 | -0.044 | 0.11156 | -0.009 | -0.398
-9.5 | -0.042 | 0.1006 | -0.008 | -0.413
-9 | -0.039 | 0.09484 | -0.008 | -0.408
-8.5 | -0.036 | 0.08656 | -0.008 | -0.415
-8 | -0.033 | 0.0797 | -0.007 | -0.415
-7.5 | -0.03 | 0.07458 | -0.007 | -0.406
-7 | -0.027 | 0.06713 | -0.007 | -0.409
-6.5 | -0.025 | 0.07691 | -0.006 | -0.32
-6 | -0.022 | 0.07126 | -0.006 | -0.306
-5.5 | -0.019 | 0.06513 | -0.006 | -0.291
-5 | -0.016 | 0.06015 | -0.005 | -0.268
-4.5 | -0.013 | 0.05466 | -0.005 | -0.244
-4 | -0.01 | 0.05195 | -0.005 | -0.202
-3.5 | -0.015 | 0.05 | -0.005 | -0.291
-3 | -0.017 | 0.05829 | -0.004 | -0.289
-2.5 | -0.01 | 0.05159 | -0.004 | -0.187
-2 | 0.005 | 0.04865 | -0.004 | 0.104
-1.5 | 0.027 | 0.04717 | -0.004 | 0.578
-1 | 0.057 | 0.07712 | -0.004 | 0.738
-0.5 | 0.094 | 0.0669 | -0.003 | 1.4
0 | 0.17 | 0.03389 | -0.003 | 5.009
0.5 | 0.23 | 0.02789 | -0.003 | 8.245
1 | 0.295 | 0.02344 | -0.003 | 12.591
1.5 | 0.364 | 0.01902 | -0.003 | 19.118
2 | 0.434 | 0.01671 | -0.002 | 25.974
2.5 | 0.505 | 0.01484 | -0.002 | 34.002
3 | 0.609 | 0.01332 | -0.002 | 45.724
3.5 | 0.667 | 0.01261 | -0.002 | 52.941
4 | 0.725 | 0.01207 | -0.002 | 60.078
4.5 | 0.783 | 0.0119 | -0.002 | 65.852
5 | 0.84 | 0.0119 | -0.002 | 70.634
5.5 | 0.897 | 0.01215 | -0.002 | 73.844
6 | 0.953 | 0.01271 | -0.002 | 75.012
6.5 | 1.009 | 0.01316 | -0.002 | 76.637
7 | 1.064 | 0.01377 | -0.002 | 77.281
7.5 | 1.118 | 0.01469 | -0.002 | 76.092
8 | 1.171 | 0.01651 | -0.003 | 70.938
8.5 | 1.223 | 0.01759 | -0.003 | 69.527
9 | 1.274 | 0.01875 | -0.003 | 67.918
9.5 | 1.323 | 0.02022 | -0.003 | 65.408
10 | 1.354 | 0.02687 | -0.003 | 50.393
10.5 | 1.396 | 0.03056 | -0.006 | 45.672
11 | 1.435 | 0.03451 | -0.006 | 41.574
11.5 | 1.471 | 0.03937 | -0.006 | 37.364
12 | 1.244 | 0.07554 | -0.001 | 16.465
12.5 | 1.26 | 0.08104 | -0.001 | 15.55
13 | 1.27 | 0.08585 | -0.002 | 14.797
13.5 | 1.378 | 0.06997 | -0.006 | 19.7
14 | 1.361 | 0.07892 | -0.006 | 17.245
14.5 | 1.342 | 0.08629 | -0.006 | 15.548
15 | 1.307 | 0.09368 | -0.007 | 13.954
15.5 | 1.229 | 0.10211 | -0.007 | 12.039
16 | 1.124 | 0.11124 | -0.007 | 10.106
16.5 | 1.002 | 0.12114 | -0.007 | 8.274

## 12. Re 250k Mach 0.50 (1)
BIGFOIL.COM POLAR EXPORT
eiffel13
Eiffel 13 (Bleriot 11) |  |  |  | Cl Max: | 1.444 | at alpha= | 11.5 | deg
JavaFoil+Calcfoil stall+Eppler ext transition |  |  |  | L/D Max: | 68.064 | at alpha= | 6 | deg
Re: | 250000 |  |  | Cd Min: | 0.01419 | at alpha= | 4.5 | deg
Mach: | 0.5 |  |  | Cl=0 at alpha= | -2.1481 | deg
|  |  |  | @ Cl=0.1, Cd= | 0.041008
|  |  |  | @ Cl=0.4, Cd= | 0.054755
|  |  |  | @ Cl=0.6, Cd= | 0.032233
alpha (deg) | Cl | Cd | Cm | Cl/Cd
-20 | -0.949 | 0.25684 | -0.023 | -3.696
-19.5 | -0.924 | 0.25171 | -0.023 | -3.67
-19 | -0.898 | 0.24635 | -0.022 | -3.646
-18.5 | -0.872 | 0.19673 | -0.021 | -4.432
-18 | -0.846 | 0.23864 | -0.02 | -3.544
-17.5 | -0.819 | 0.18959 | -0.019 | -4.321
-17 | -0.794 | 0.16056 | -0.019 | -4.943
-16.5 | -0.768 | 0.14357 | -0.018 | -5.347
-16 | -0.742 | 0.13271 | -0.018 | -5.589
-15.5 | -0.716 | 0.12238 | -0.017 | -5.848
-15 | -0.69 | 0.11346 | -0.017 | -6.078
-14.5 | -0.663 | 0.10656 | -0.016 | -6.225
-14 | -0.636 | 0.1921 | -0.015 | -3.309
-13.5 | -0.609 | 0.18798 | -0.014 | -3.241
-13 | -0.583 | 0.10709 | -0.014 | -5.443
-12.5 | -0.556 | 0.17473 | -0.013 | -3.184
-12 | -0.53 | 0.09108 | -0.013 | -5.816
-11.5 | -0.503 | 0.10902 | -0.012 | -4.613
-11 | -0.476 | 0.0954 | -0.012 | -4.992
-10.5 | -0.45 | 0.08587 | -0.011 | -5.235
-10 | -0.423 | 0.10595 | -0.011 | -3.988
-9.5 | -0.396 | 0.08792 | -0.01 | -4.502
-9 | -0.369 | 0.07748 | -0.01 | -4.763
-8.5 | -0.342 | 0.06982 | -0.009 | -4.901
-8 | -0.315 | 0.09608 | -0.009 | -3.281
-7.5 | -0.288 | 0.07556 | -0.008 | -3.816
-7 | -0.261 | 0.06539 | -0.008 | -3.998
-6.5 | -0.234 | 0.10347 | -0.007 | -2.266
-6 | -0.208 | 0.07038 | -0.007 | -2.948
-5.5 | -0.181 | 0.06052 | -0.007 | -2.984
-5 | -0.154 | 0.05281 | -0.007 | -2.91
-4.5 | -0.127 | 0.06788 | -0.006 | -1.867
-4 | -0.1 | 0.05515 | -0.006 | -1.809
-3.5 | -0.073 | 0.04784 | -0.006 | -1.523
-3 | -0.046 | 0.0681 | -0.005 | -0.675
-2.5 | -0.019 | 0.05274 | -0.005 | -0.361
-2 | 0.008 | 0.0471 | -0.005 | 0.166
-1.5 | 0.035 | 0.04304 | -0.004 | 0.806
-1 | 0.062 | 0.05797 | -0.004 | 1.061
-0.5 | 0.088 | 0.04723 | -0.004 | 1.87
0 | 0.142 | 0.01923 | -0.004 | 7.402
0.5 | 0.175 | 0.05964 | -0.003 | 2.939
1 | 0.208 | 0.06127 | -0.003 | 3.397
1.5 | 0.241 | 0.06349 | -0.003 | 3.794
2 | 0.273 | 0.06038 | -0.003 | 4.529
2.5 | 0.306 | 0.06534 | -0.003 | 4.682
3 | 0.678 | 0.02345 | -0.003 | 28.9
3.5 | 0.742 | 0.01719 | -0.002 | 43.161
4 | 0.806 | 0.01479 | -0.002 | 54.497
4.5 | 0.869 | 0.01419 | -0.002 | 61.196
5 | 0.931 | 0.01425 | -0.002 | 65.314
5.5 | 0.992 | 0.01476 | -0.003 | 67.229
6 | 1.053 | 0.01546 | -0.003 | 68.064
6.5 | 1.111 | 0.01666 | -0.002 | 66.677
7 | 1.168 | 0.01786 | -0.002 | 65.387
7.5 | 1.224 | 0.01943 | -0.002 | 63.011
8 | 1.278 | 0.02162 | -0.002 | 59.091
8.5 | 1.328 | 0.02517 | -0.003 | 52.764
9 | 1.37 | 0.02902 | -0.003 | 47.219
9.5 | 1.385 | 0.04213 | -0.003 | 32.885
10 | 1.416 | 0.05045 | -0.003 | 28.064
10.5 | 1.439 | 0.06119 | -0.003 | 23.524
11 | 1.392 | 0.06845 | -0.001 | 20.338
11.5 | 1.444 | 0.07579 | -0.001 | 19.051
12 | 1.084 | 0.08079 | -0.001 | 13.416
12.5 | 0.767 | 0.09306 | -0.001 | 8.241
13 | 0.83 | 0.11329 | -0.004 | 7.324
13.5 | 0.854 | 0.12657 | -0.004 | 6.744
14 | 0.843 | 0.16474 | -0.002 | 5.115
14.5 | 0.868 | 0.15476 | -0.002 | 5.608
15 | 0.893 | 0.18478 | -0.004 | 4.835
15.5 | 0.934 | 0.24659 | -0.006 | 3.787
16 | 0.956 | 0.25555 | -0.006 | 3.74
16.5 | 0.983 | 0.26463 | -0.007 | 3.715

## 13. Re 500k Mach 0.00 (1)
BIGFOIL.COM POLAR EXPORT
eiffel13
Eiffel 13 (Bleriot 11) |  |  |  | Cl Max: | 1.464 | at alpha= | 11.5 | deg
JavaFoil+Calcfoil stall+Eppler ext transition |  |  |  | L/D Max: | 95.758 | at alpha= | 7.5 | deg
Re: | 500000 |  |  | Cd Min: | 0.00948 | at alpha= | 4.5 | deg
Mach: | 0 |  |  | Cl=0 at alpha= | -2.1538 | deg
|  |  |  | @ Cl=0.1, Cd= | 0.046607
|  |  |  | @ Cl=0.4, Cd= | 0.012079
|  |  |  | @ Cl=0.6, Cd= | 0.0099437
alpha (deg) | Cl | Cd | Cm | Cl/Cd
-13 | -0.081 | 0.10532 | -0.011 | -0.766
-12.5 | -0.084 | 0.10101 | -0.01 | -0.833
-12 | -0.088 | 0.09565 | -0.01 | -0.916
-11.5 | -0.091 | 0.09016 | -0.01 | -1.007
-11 | -0.094 | 0.08449 | -0.009 | -1.108
-10.5 | -0.096 | 0.08611 | -0.009 | -1.12
-10 | -0.099 | 0.08092 | -0.008 | -1.224
-9.5 | -0.101 | 0.07765 | -0.008 | -1.307
-9 | -0.104 | 0.07085 | -0.008 | -1.463
-8.5 | -0.105 | 0.06752 | -0.007 | -1.561
-8 | -0.107 | 0.06352 | -0.007 | -1.679
-7.5 | -0.107 | 0.06766 | -0.007 | -1.584
-7 | -0.107 | 0.05721 | -0.006 | -1.868
-6.5 | -0.105 | 0.05944 | -0.006 | -1.774
-6 | -0.103 | 0.05657 | -0.006 | -1.816
-5.5 | -0.098 | 0.04746 | -0.006 | -2.073
-5 | -0.092 | 0.05017 | -0.005 | -1.834
-4.5 | -0.083 | 0.04743 | -0.005 | -1.758
-4 | -0.072 | 0.04498 | -0.005 | -1.601
-3.5 | -0.058 | 0.04658 | -0.004 | -1.236
-3 | -0.04 | 0.04447 | -0.004 | -0.891
-2.5 | -0.018 | 0.04193 | -0.004 | -0.426
-2 | 0.008 | 0.04001 | -0.004 | 0.199
-1.5 | 0.038 | 0.03854 | -0.004 | 0.987
-1 | 0.072 | 0.04879 | -0.003 | 1.485
-0.5 | 0.111 | 0.04575 | -0.003 | 2.425
0 | 0.19 | 0.01833 | -0.003 | 10.388
0.5 | 0.247 | 0.01586 | -0.003 | 15.584
1 | 0.307 | 0.01403 | -0.003 | 21.901
1.5 | 0.37 | 0.01252 | -0.003 | 29.547
2 | 0.434 | 0.01158 | -0.002 | 37.482
2.5 | 0.499 | 0.01074 | -0.002 | 46.475
3 | 0.591 | 0.00998 | -0.002 | 59.278
3.5 | 0.648 | 0.00975 | -0.002 | 66.501
4 | 0.705 | 0.00956 | -0.002 | 73.709
4.5 | 0.761 | 0.00948 | -0.002 | 80.266
5 | 0.817 | 0.00951 | -0.002 | 85.986
5.5 | 0.873 | 0.00977 | -0.002 | 89.386
6 | 0.929 | 0.01012 | -0.002 | 91.844
6.5 | 0.984 | 0.01045 | -0.002 | 94.216
7 | 1.039 | 0.01087 | -0.002 | 95.617
7.5 | 1.093 | 0.01142 | -0.002 | 95.758
8 | 1.147 | 0.01355 | -0.005 | 84.651
8.5 | 1.199 | 0.01345 | -0.003 | 89.185
9 | 1.253 | 0.01395 | -0.003 | 89.777
9.5 | 1.305 | 0.01461 | -0.003 | 89.299
10 | 1.355 | 0.01631 | -0.006 | 83.061
10.5 | 1.378 | 0.0233 | -0.006 | 59.129
11 | 1.422 | 0.02559 | -0.006 | 55.557
11.5 | 1.464 | 0.02834 | -0.006 | 51.65
12 | 1.418 | 0.03177 | -0.006 | 44.635
12.5 | 1.432 | 0.03568 | -0.006 | 40.144
13 | 1.264 | 0.08189 | -0.002 | 15.437
13.5 | 1.437 | 0.04786 | -0.006 | 30.033
14 | 1.433 | 0.05503 | -0.007 | 26.042
14.5 | 1.425 | 0.06258 | -0.007 | 22.768
15 | 1.404 | 0.07261 | -0.007 | 19.33
15.5 | 1.364 | 0.08056 | -0.007 | 16.928
16 | 1.311 | 0.08853 | -0.007 | 14.809
16.5 | 1.254 | 0.09564 | -0.008 | 13.107

## 14. Re 500k Mach 0.10 (1)
BIGFOIL.COM POLAR EXPORT
eiffel13
Eiffel 13 (Bleriot 11) |  |  |  | Cl Max: | 1.468 | at alpha= | 11.5 | deg
JavaFoil+Calcfoil stall+Eppler ext transition |  |  |  | L/D Max: | 95.439 | at alpha= | 7.5 | deg
Re: | 500000 |  |  | Cd Min: | 0.00953 | at alpha= | 4.5 | deg
Mach: | 0.1 |  |  | Cl=0 at alpha= | -2.16 | deg
|  |  |  | @ Cl=0.1, Cd= | 0.047912
|  |  |  | @ Cl=0.4, Cd= | 0.012368
|  |  |  | @ Cl=0.6, Cd= | 0.010087
alpha (deg) | Cl | Cd | Cm | Cl/Cd
-12 | -0.062 | 0.09575 | -0.01 | -0.643
-11.5 | -0.065 | 0.09118 | -0.01 | -0.716
-11 | -0.069 | 0.08637 | -0.009 | -0.796
-10.5 | -0.072 | 0.07976 | -0.009 | -0.907
-10 | -0.076 | 0.07836 | -0.009 | -0.968
-9.5 | -0.079 | 0.07867 | -0.008 | -1.007
-9 | -0.082 | 0.07431 | -0.008 | -1.11
-8.5 | -0.085 | 0.06508 | -0.008 | -1.312
-8 | -0.088 | 0.06452 | -0.007 | -1.362
-7.5 | -0.09 | 0.06224 | -0.007 | -1.443
-7 | -0.091 | 0.05791 | -0.006 | -1.572
-6.5 | -0.091 | 0.05496 | -0.006 | -1.66
-6 | -0.09 | 0.05119 | -0.006 | -1.762
-5.5 | -0.088 | 0.05362 | -0.006 | -1.633
-5 | -0.083 | 0.05074 | -0.005 | -1.637
-4.5 | -0.076 | 0.04816 | -0.005 | -1.583
-4 | -0.067 | 0.04576 | -0.005 | -1.457
-3.5 | -0.054 | 0.04832 | -0.004 | -1.115
-3 | -0.037 | 0.04415 | -0.004 | -0.849
-2.5 | -0.017 | 0.04283 | -0.004 | -0.399
-2 | 0.008 | 0.04004 | -0.004 | 0.192
-1.5 | 0.037 | 0.03855 | -0.004 | 0.959
-1 | 0.071 | 0.05159 | -0.003 | 1.374
-0.5 | 0.109 | 0.04677 | -0.003 | 2.334
0 | 0.188 | 0.01918 | -0.003 | 9.818
0.5 | 0.245 | 0.01666 | -0.003 | 14.731
1 | 0.306 | 0.01475 | -0.003 | 20.755
1.5 | 0.369 | 0.01284 | -0.003 | 28.778
2 | 0.434 | 0.01185 | -0.002 | 36.672
2.5 | 0.5 | 0.01093 | -0.002 | 45.772
3 | 0.594 | 0.01012 | -0.002 | 58.751
3.5 | 0.651 | 0.00981 | -0.002 | 66.422
4 | 0.708 | 0.00962 | -0.002 | 73.626
4.5 | 0.765 | 0.00953 | -0.002 | 80.257
5 | 0.822 | 0.00955 | -0.002 | 85.989
5.5 | 0.878 | 0.00984 | -0.002 | 89.219
6 | 0.934 | 0.01018 | -0.002 | 91.699
6.5 | 0.989 | 0.01052 | -0.002 | 94.004
7 | 1.044 | 0.01095 | -0.002 | 95.375
7.5 | 1.098 | 0.01151 | -0.002 | 95.439
8 | 1.152 | 0.01366 | -0.005 | 84.336
8.5 | 1.205 | 0.01358 | -0.003 | 88.706
9 | 1.258 | 0.0141 | -0.003 | 89.259
9.5 | 1.31 | 0.01478 | -0.003 | 88.639
10 | 1.361 | 0.01576 | -0.003 | 86.304
10.5 | 1.383 | 0.02376 | -0.006 | 58.182
11 | 1.427 | 0.02607 | -0.006 | 54.731
11.5 | 1.468 | 0.02897 | -0.006 | 50.683
12 | 1.419 | 0.03253 | -0.006 | 43.635
12.5 | 1.432 | 0.03677 | -0.006 | 38.933
13 | 1.266 | 0.08192 | -0.002 | 15.454
13.5 | 1.434 | 0.04924 | -0.006 | 29.124
14 | 1.426 | 0.05715 | -0.007 | 24.958
14.5 | 1.415 | 0.06522 | -0.007 | 21.697
15 | 1.395 | 0.07404 | -0.007 | 18.835
15.5 | 1.346 | 0.08392 | -0.007 | 16.039
16 | 1.292 | 0.09006 | -0.007 | 14.348
16.5 | 1.228 | 0.09749 | -0.008 | 12.595

## 15. Re 500k Mach 0.25 (1)
BIGFOIL.COM POLAR EXPORT
eiffel13
Eiffel 13 (Bleriot 11) |  |  |  | Cl Max: | 1.49 | at alpha= | 11.5 | deg
JavaFoil+Calcfoil stall+Eppler ext transition |  |  |  | L/D Max: | 93.456 | at alpha= | 7 | deg
Re: | 500000 |  |  | Cd Min: | 0.00989 | at alpha= | 4.5 | deg
Mach: | 0.25 |  |  | Cl=0 at alpha= | -2.1667 | deg
|  |  |  | @ Cl=0.1, Cd= | 0.037232
|  |  |  | @ Cl=0.4, Cd= | 0.014053
|  |  |  | @ Cl=0.6, Cd= | 0.010789
alpha (deg) | Cl | Cd | Cm | Cl/Cd
-20 | -0.1 | 0.19252 | -0.019 | -0.517
-19.5 | -0.097 | 0.20205 | -0.018 | -0.479
-19 | -0.094 | 0.19885 | -0.017 | -0.473
-18.5 | -0.091 | 0.18902 | -0.017 | -0.484
-18 | -0.089 | 0.18073 | -0.016 | -0.491
-17.5 | -0.086 | 0.1678 | -0.016 | -0.512
-17 | -0.083 | 0.16031 | -0.015 | -0.519
-16.5 | -0.081 | 0.14944 | -0.015 | -0.539
-16 | -0.078 | 0.14214 | -0.014 | -0.547
-15.5 | -0.075 | 0.1352 | -0.014 | -0.555
-15 | -0.072 | 0.13027 | -0.013 | -0.555
-14.5 | -0.069 | 0.12548 | -0.013 | -0.554
-14 | -0.067 | 0.11613 | -0.012 | -0.575
-13.5 | -0.064 | 0.11029 | -0.012 | -0.58
-13 | -0.061 | 0.11452 | -0.011 | -0.534
-12.5 | -0.058 | 0.10733 | -0.011 | -0.544
-12 | -0.056 | 0.10151 | -0.011 | -0.548
-11.5 | -0.053 | 0.09347 | -0.01 | -0.565
-11 | -0.05 | 0.08763 | -0.01 | -0.57
-10.5 | -0.047 | 0.09047 | -0.009 | -0.522
-10 | -0.044 | 0.08468 | -0.009 | -0.524
-9.5 | -0.042 | 0.07866 | -0.009 | -0.529
-9 | -0.039 | 0.07313 | -0.008 | -0.53
-8.5 | -0.036 | 0.06863 | -0.008 | -0.524
-8 | -0.033 | 0.06426 | -0.008 | -0.515
-7.5 | -0.03 | 0.06017 | -0.007 | -0.503
-7 | -0.027 | 0.05518 | -0.007 | -0.498
-6.5 | -0.025 | 0.05591 | -0.006 | -0.441
-6 | -0.022 | 0.05327 | -0.006 | -0.41
-5.5 | -0.019 | 0.04921 | -0.006 | -0.386
-5 | -0.016 | 0.04708 | -0.006 | -0.343
-4.5 | -0.013 | 0.04406 | -0.005 | -0.302
-4 | -0.01 | 0.04201 | -0.005 | -0.25
-3.5 | -0.015 | 0.04011 | -0.005 | -0.363
-3 | -0.017 | 0.04151 | -0.004 | -0.406
-2.5 | -0.01 | 0.03949 | -0.004 | -0.244
-2 | 0.005 | 0.03819 | -0.004 | 0.132
-1.5 | 0.027 | 0.0406 | -0.004 | 0.671
-1 | 0.057 | 0.04061 | -0.004 | 1.402
-0.5 | 0.094 | 0.03924 | -0.003 | 2.388
0 | 0.17 | 0.01381 | -0.003 | 12.303
0.5 | 0.23 | 0.02119 | -0.003 | 10.863
1 | 0.295 | 0.01791 | -0.003 | 16.494
1.5 | 0.364 | 0.01489 | -0.003 | 24.447
2 | 0.435 | 0.01324 | -0.003 | 32.83
2.5 | 0.505 | 0.01192 | -0.002 | 42.389
3 | 0.61 | 0.01067 | -0.002 | 57.21
3.5 | 0.669 | 0.0103 | -0.002 | 64.908
4 | 0.727 | 0.00997 | -0.002 | 72.938
4.5 | 0.785 | 0.00989 | -0.002 | 79.439
5 | 0.843 | 0.00993 | -0.002 | 84.916
5.5 | 0.901 | 0.01019 | -0.002 | 88.375
6 | 0.958 | 0.01066 | -0.002 | 89.84
6.5 | 1.014 | 0.01097 | -0.002 | 92.472
7 | 1.071 | 0.01146 | -0.002 | 93.456
7.5 | 1.125 | 0.0122 | -0.002 | 92.242
8 | 1.18 | 0.01428 | -0.005 | 82.637
8.5 | 1.235 | 0.01435 | -0.003 | 86.071
9 | 1.289 | 0.01497 | -0.003 | 86.095
9.5 | 1.341 | 0.01598 | -0.003 | 83.875
10 | 1.364 | 0.0232 | -0.003 | 58.81
10.5 | 1.409 | 0.02631 | -0.006 | 53.563
11 | 1.451 | 0.02948 | -0.006 | 49.217
11.5 | 1.49 | 0.03327 | -0.006 | 44.801
12 | 1.42 | 0.03811 | -0.004 | 37.258
12.5 | 1.26 | 0.07816 | -0.001 | 16.123
13 | 1.27 | 0.08305 | -0.002 | 15.295
13.5 | 1.402 | 0.05913 | -0.006 | 23.706
14 | 1.378 | 0.06872 | -0.006 | 20.06
14.5 | 1.348 | 0.07877 | -0.007 | 17.116
15 | 1.315 | 0.0852 | -0.007 | 15.429
15.5 | 1.236 | 0.09277 | -0.007 | 13.324
16 | 1.13 | 0.1011 | -0.007 | 11.179
16.5 | 1.008 | 0.10975 | -0.008 | 9.184

## 16. Re 500k Mach 0.50 (1)
BIGFOIL.COM POLAR EXPORT
eiffel13
Eiffel 13 (Bleriot 11) |  |  |  | Cl Max: | 1.467 | at alpha= | 10.5 | deg
JavaFoil+Calcfoil stall+Eppler ext transition |  |  |  | L/D Max: | 82.159 | at alpha= | 6.5 | deg
Re: | 500000 |  |  | Cd Min: | 0.0117 | at alpha= | 4.5 | deg
Mach: | 0.5 |  |  | Cl=0 at alpha= | -2.1481 | deg
|  |  |  | @ Cl=0.1, Cd= | 0.036152
|  |  |  | @ Cl=0.4, Cd= | 0.013751
|  |  |  | @ Cl=0.6, Cd= | 0.016893
alpha (deg) | Cl | Cd | Cm | Cl/Cd
-20 | -0.949 | 0.22121 | -0.023 | -4.292
-19.5 | -0.924 | 0.21616 | -0.023 | -4.274
-19 | -0.898 | 0.2108 | -0.022 | -4.261
-18.5 | -0.872 | 0.17468 | -0.021 | -4.992
-18 | -0.846 | 0.17107 | -0.02 | -4.944
-17.5 | -0.819 | 0.16733 | -0.019 | -4.897
-17 | -0.794 | 0.14226 | -0.019 | -5.58
-16.5 | -0.768 | 0.13099 | -0.018 | -5.862
-16 | -0.742 | 0.12139 | -0.018 | -6.113
-15.5 | -0.716 | 0.11299 | -0.018 | -6.338
-15 | -0.69 | 0.10561 | -0.017 | -6.534
-14.5 | -0.664 | 0.09931 | -0.016 | -6.683
-14 | -0.636 | 0.12143 | -0.015 | -5.236
-13.5 | -0.609 | 0.10655 | -0.014 | -5.719
-13 | -0.583 | 0.09506 | -0.014 | -6.131
-12.5 | -0.556 | 0.08833 | -0.013 | -6.298
-12 | -0.53 | 0.08208 | -0.013 | -6.454
-11.5 | -0.503 | 0.09564 | -0.012 | -5.258
-11 | -0.476 | 0.08518 | -0.012 | -5.591
-10.5 | -0.45 | 0.0759 | -0.011 | -5.922
-10 | -0.423 | 0.08987 | -0.011 | -4.703
-9.5 | -0.396 | 0.07681 | -0.01 | -5.154
-9 | -0.369 | 0.0689 | -0.01 | -5.356
-8.5 | -0.342 | 0.06287 | -0.009 | -5.443
-8 | -0.315 | 0.07984 | -0.009 | -3.948
-7.5 | -0.288 | 0.06567 | -0.008 | -4.391
-7 | -0.261 | 0.05746 | -0.008 | -4.55
-6.5 | -0.234 | 0.0831 | -0.008 | -2.822
-6 | -0.208 | 0.06037 | -0.007 | -3.438
-5.5 | -0.181 | 0.05306 | -0.007 | -3.404
-5 | -0.154 | 0.04563 | -0.007 | -3.368
-4.5 | -0.127 | 0.05757 | -0.006 | -2.201
-4 | -0.1 | 0.04717 | -0.006 | -2.116
-3.5 | -0.073 | 0.0426 | -0.006 | -1.711
-3 | -0.046 | 0.05795 | -0.005 | -0.793
-2.5 | -0.019 | 0.0461 | -0.005 | -0.413
-2 | 0.008 | 0.04129 | -0.005 | 0.19
-1.5 | 0.035 | 0.03877 | -0.004 | 0.895
-1 | 0.062 | 0.04949 | -0.004 | 1.243
-0.5 | 0.088 | 0.04213 | -0.004 | 2.097
0 | 0.143 | 0.01473 | -0.004 | 9.674
0.5 | 0.176 | 0.03424 | -0.004 | 5.127
1 | 0.208 | 0.01966 | -0.003 | 10.603
1.5 | 0.241 | 0.01572 | -0.003 | 15.352
2 | 0.274 | 0.01381 | -0.003 | 19.854
2.5 | 0.307 | 0.01229 | -0.003 | 24.956
3 | 0.68 | 0.01815 | -0.003 | 37.45
3.5 | 0.745 | 0.0137 | -0.002 | 54.378
4 | 0.809 | 0.01206 | -0.002 | 67.11
4.5 | 0.873 | 0.0117 | -0.002 | 74.648
5 | 0.936 | 0.01176 | -0.002 | 79.642
5.5 | 0.999 | 0.01228 | -0.003 | 81.299
6 | 1.061 | 0.01294 | -0.003 | 81.999
6.5 | 1.122 | 0.01365 | -0.002 | 82.159
7 | 1.182 | 0.01447 | -0.002 | 81.705
7.5 | 1.241 | 0.01553 | -0.002 | 79.919
8 | 1.297 | 0.01808 | -0.003 | 71.733
8.5 | 1.353 | 0.01938 | -0.003 | 69.81
9 | 1.408 | 0.02115 | -0.003 | 66.549
9.5 | 1.405 | 0.03574 | -0.003 | 39.315
10 | 1.437 | 0.04305 | -0.003 | 33.379
10.5 | 1.467 | 0.05172 | -0.003 | 28.365
11 | 1.392 | 0.06637 | -0.001 | 20.975
11.5 | 1.444 | 0.07141 | -0.001 | 20.226
12 | 1.084 | 0.07697 | -0.001 | 14.085
12.5 | 0.767 | 0.08749 | -0.001 | 8.767
13 | 0.832 | 0.10399 | -0.004 | 8.001
13.5 | 0.855 | 0.11628 | -0.004 | 7.357
14 | 0.843 | 0.1159 | -0.002 | 7.271
14.5 | 0.868 | 0.13289 | -0.002 | 6.531
15 | 0.893 | 0.1412 | -0.004 | 6.328
15.5 | 0.938 | 0.20948 | -0.006 | 4.48

## 17. Re 750k Mach 0.00 (1)
BIGFOIL.COM POLAR EXPORT
eiffel13
Eiffel 13 (Bleriot 11) |  |  |  | Cl Max: | 1.472 | at alpha= | 11.5 | deg
JavaFoil+Calcfoil stall+Eppler ext transition |  |  |  | L/D Max: | 105.77 | at alpha= | 7 | deg
Re: | 750000 |  |  | Cd Min: | 0.0086 | at alpha= | 4.5 | deg
Mach: | 0 |  |  | Cl=0 at alpha= | -2.1538 | deg
|  |  |  | @ Cl=0.1, Cd= | 0.035222
|  |  |  | @ Cl=0.4, Cd= | 0.010647
|  |  |  | @ Cl=0.6, Cd= | 0.0089047
alpha (deg) | Cl | Cd | Cm | Cl/Cd
-13 | -0.081 | 0.09651 | -0.011 | -0.836
-12.5 | -0.084 | 0.09265 | -0.011 | -0.908
-12 | -0.088 | 0.09057 | -0.01 | -0.968
-11.5 | -0.091 | 0.08612 | -0.01 | -1.054
-11 | -0.094 | 0.07848 | -0.01 | -1.194
-10.5 | -0.096 | 0.07769 | -0.009 | -1.241
-10 | -0.099 | 0.07386 | -0.009 | -1.342
-9.5 | -0.102 | 0.06919 | -0.008 | -1.467
-9 | -0.104 | 0.06482 | -0.008 | -1.6
-8.5 | -0.105 | 0.06284 | -0.008 | -1.678
-8 | -0.107 | 0.05867 | -0.007 | -1.818
-7.5 | -0.107 | 0.05793 | -0.007 | -1.851
-7 | -0.107 | 0.05487 | -0.007 | -1.948
-6.5 | -0.105 | 0.05211 | -0.006 | -2.024
-6 | -0.103 | 0.04903 | -0.006 | -2.096
-5.5 | -0.098 | 0.04586 | -0.006 | -2.146
-5 | -0.092 | 0.04722 | -0.005 | -1.949
-4.5 | -0.083 | 0.04495 | -0.005 | -1.855
-4 | -0.072 | 0.04205 | -0.005 | -1.713
-3.5 | -0.058 | 0.04054 | -0.005 | -1.42
-3 | -0.04 | 0.03827 | -0.004 | -1.036
-2.5 | -0.018 | 0.03694 | -0.004 | -0.484
-2 | 0.008 | 0.03819 | -0.004 | 0.209
-1.5 | 0.038 | 0.03692 | -0.004 | 1.031
-1 | 0.072 | 0.03594 | -0.003 | 2.015
-0.5 | 0.111 | 0.03494 | -0.003 | 3.175
0 | 0.19 | 0.01559 | -0.003 | 12.217
0.5 | 0.247 | 0.01366 | -0.003 | 18.091
1 | 0.307 | 0.01214 | -0.003 | 25.326
1.5 | 0.37 | 0.01098 | -0.003 | 33.689
2 | 0.434 | 0.01027 | -0.002 | 42.299
2.5 | 0.499 | 0.00957 | -0.002 | 52.192
3 | 0.592 | 0.00893 | -0.002 | 66.258
3.5 | 0.649 | 0.00875 | -0.002 | 74.106
4 | 0.705 | 0.00864 | -0.002 | 81.625
4.5 | 0.762 | 0.0086 | -0.002 | 88.65
5 | 0.818 | 0.0086 | -0.002 | 95.207
5.5 | 0.875 | 0.00898 | -0.002 | 97.409
6 | 0.931 | 0.0093 | -0.002 | 100.048
6.5 | 0.986 | 0.00949 | -0.002 | 103.932
7 | 1.041 | 0.00984 | -0.002 | 105.77
7.5 | 1.096 | 0.01107 | -0.003 | 98.973
8 | 1.15 | 0.01234 | -0.005 | 93.211
8.5 | 1.204 | 0.01205 | -0.003 | 99.911
9 | 1.257 | 0.01251 | -0.003 | 100.466
9.5 | 1.31 | 0.01306 | -0.003 | 100.283
10 | 1.361 | 0.01466 | -0.006 | 92.869
10.5 | 1.384 | 0.02149 | -0.006 | 64.39
11 | 1.429 | 0.0235 | -0.006 | 60.798
11.5 | 1.472 | 0.02584 | -0.006 | 56.981
12 | 1.428 | 0.02879 | -0.006 | 49.587
12.5 | 1.442 | 0.03227 | -0.006 | 44.699
13 | 1.453 | 0.03617 | -0.006 | 40.165
13.5 | 1.449 | 0.04325 | -0.006 | 33.51
14 | 1.446 | 0.04972 | -0.007 | 29.071
14.5 | 1.437 | 0.05695 | -0.007 | 25.225
15 | 1.417 | 0.06557 | -0.007 | 21.61
15.5 | 1.376 | 0.07318 | -0.007 | 18.802
16 | 1.32 | 0.08182 | -0.007 | 16.131
16.5 | 1.258 | 0.09031 | -0.008 | 13.927

## 18. Re 750k Mach 0.10 (1)
BIGFOIL.COM POLAR EXPORT
eiffel13
Eiffel 13 (Bleriot 11) |  |  |  | Cl Max: | 1.477 | at alpha= | 11.5 | deg
JavaFoil+Calcfoil stall+Eppler ext transition |  |  |  | L/D Max: | 105.563 | at alpha= | 7 | deg
Re: | 750000 |  |  | Cd Min: | 0.00862 | at alpha= | 4.5 | deg
Mach: | 0.1 |  |  | Cl=0 at alpha= | -2.16 | deg
|  |  |  | @ Cl=0.1, Cd= | 0.035963
|  |  |  | @ Cl=0.4, Cd= | 0.010803
|  |  |  | @ Cl=0.6, Cd= | 0.0090481
alpha (deg) | Cl | Cd | Cm | Cl/Cd
-12 | -0.062 | 0.08822 | -0.01 | -0.698
-11.5 | -0.065 | 0.08391 | -0.01 | -0.778
-11 | -0.069 | 0.08276 | -0.01 | -0.832
-10.5 | -0.072 | 0.07432 | -0.009 | -0.974
-10 | -0.076 | 0.07423 | -0.009 | -1.022
-9.5 | -0.079 | 0.06981 | -0.008 | -1.135
-9 | -0.082 | 0.06664 | -0.008 | -1.238
-8.5 | -0.085 | 0.06164 | -0.008 | -1.385
-8 | -0.088 | 0.05975 | -0.007 | -1.471
-7.5 | -0.09 | 0.05708 | -0.007 | -1.574
-7 | -0.091 | 0.05536 | -0.007 | -1.644
-6.5 | -0.091 | 0.0524 | -0.006 | -1.741
-6 | -0.09 | 0.04687 | -0.006 | -1.925
-5.5 | -0.088 | 0.04612 | -0.006 | -1.9
-5 | -0.083 | 0.04412 | -0.005 | -1.883
-4.5 | -0.076 | 0.04449 | -0.005 | -1.714
-4 | -0.067 | 0.04258 | -0.005 | -1.566
-3.5 | -0.054 | 0.04023 | -0.005 | -1.34
-3 | -0.038 | 0.03864 | -0.004 | -0.971
-2.5 | -0.017 | 0.03675 | -0.004 | -0.465
-2 | 0.008 | 0.03806 | -0.004 | 0.202
-1.5 | 0.037 | 0.03706 | -0.004 | 0.998
-1 | 0.071 | 0.03639 | -0.003 | 1.948
-0.5 | 0.109 | 0.03583 | -0.003 | 3.048
0 | 0.188 | 0.01087 | -0.003 | 17.328
0.5 | 0.246 | 0.01416 | -0.003 | 17.345
1 | 0.306 | 0.01274 | -0.003 | 24.043
1.5 | 0.37 | 0.0112 | -0.003 | 33.004
2 | 0.435 | 0.01034 | -0.002 | 42.039
2.5 | 0.501 | 0.0096 | -0.002 | 52.16
3 | 0.595 | 0.00907 | -0.002 | 65.55
3.5 | 0.652 | 0.00882 | -0.002 | 73.909
4 | 0.709 | 0.0087 | -0.002 | 81.516
4.5 | 0.766 | 0.00862 | -0.002 | 88.823
5 | 0.823 | 0.00866 | -0.002 | 95.016
5.5 | 0.879 | 0.00905 | -0.002 | 97.152
6 | 0.935 | 0.00936 | -0.002 | 99.925
6.5 | 0.991 | 0.00954 | -0.002 | 103.82
7 | 1.046 | 0.00991 | -0.002 | 105.563
7.5 | 1.101 | 0.01117 | -0.003 | 98.575
8 | 1.155 | 0.01243 | -0.005 | 92.962
8.5 | 1.209 | 0.01217 | -0.003 | 99.394
9 | 1.263 | 0.01264 | -0.003 | 99.887
9.5 | 1.316 | 0.0132 | -0.003 | 99.689
10 | 1.367 | 0.01481 | -0.006 | 92.285
10.5 | 1.389 | 0.02187 | -0.006 | 63.492
11 | 1.434 | 0.02395 | -0.006 | 59.85
11.5 | 1.477 | 0.0264 | -0.006 | 55.95
12 | 1.428 | 0.02958 | -0.006 | 48.287
12.5 | 1.442 | 0.03319 | -0.006 | 43.462
13 | 1.45 | 0.03754 | -0.006 | 38.624
13.5 | 1.446 | 0.0445 | -0.007 | 32.496
14 | 1.438 | 0.05181 | -0.007 | 27.764
14.5 | 1.427 | 0.0593 | -0.007 | 24.069
15 | 1.408 | 0.06688 | -0.007 | 21.045
15.5 | 1.359 | 0.07627 | -0.007 | 17.811
16 | 1.296 | 0.0852 | -0.007 | 15.214
16.5 | 1.233 | 0.09183 | -0.008 | 13.422

## 19. Re 750k Mach 0.25 (1)
BIGFOIL.COM POLAR EXPORT
eiffel13
Eiffel 13 (Bleriot 11) |  |  |  | Cl Max: | 1.5 | at alpha= | 11.5 | deg
JavaFoil+Calcfoil stall+Eppler ext transition |  |  |  | L/D Max: | 103.356 | at alpha= | 7 | deg
Re: | 750000 |  |  | Cd Min: | 0.00891 | at alpha= | 4.5 | deg
Mach: | 0.25 |  |  | Cl=0 at alpha= | -2.1667 | deg
|  |  |  | @ Cl=0.1, Cd= | 0.034989
|  |  |  | @ Cl=0.4, Cd= | 0.012291
|  |  |  | @ Cl=0.6, Cd= | 0.0096174
alpha (deg) | Cl | Cd | Cm | Cl/Cd
-20 | -0.1 | 0.18126 | -0.019 | -0.549
-19.5 | -0.097 | 0.1751 | -0.018 | -0.553
-19 | -0.094 | 0.16975 | -0.018 | -0.555
-18.5 | -0.091 | 0.1628 | -0.017 | -0.562
-18 | -0.089 | 0.15656 | -0.017 | -0.567
-17.5 | -0.086 | 0.14757 | -0.016 | -0.583
-17 | -0.083 | 0.14133 | -0.015 | -0.589
-16.5 | -0.081 | 0.13333 | -0.015 | -0.604
-16 | -0.078 | 0.13528 | -0.014 | -0.575
-15.5 | -0.075 | 0.12714 | -0.014 | -0.59
-15 | -0.072 | 0.11872 | -0.014 | -0.609
-14.5 | -0.07 | 0.11817 | -0.013 | -0.588
-14 | -0.067 | 0.10618 | -0.013 | -0.629
-13.5 | -0.064 | 0.10379 | -0.012 | -0.616
-13 | -0.061 | 0.09879 | -0.012 | -0.619
-12.5 | -0.058 | 0.09354 | -0.011 | -0.624
-12 | -0.056 | 0.08927 | -0.011 | -0.623
-11.5 | -0.053 | 0.08878 | -0.01 | -0.595
-11 | -0.05 | 0.07882 | -0.01 | -0.634
-10.5 | -0.047 | 0.08025 | -0.01 | -0.588
-10 | -0.044 | 0.07551 | -0.009 | -0.588
-9.5 | -0.042 | 0.07104 | -0.009 | -0.585
-9 | -0.039 | 0.0666 | -0.008 | -0.582
-8.5 | -0.036 | 0.06319 | -0.008 | -0.569
-8 | -0.033 | 0.05946 | -0.008 | -0.557
-7.5 | -0.03 | 0.05784 | -0.007 | -0.524
-7 | -0.027 | 0.05361 | -0.007 | -0.513
-6.5 | -0.025 | 0.05066 | -0.007 | -0.487
-6 | -0.022 | 0.04778 | -0.006 | -0.457
-5.5 | -0.019 | 0.04559 | -0.006 | -0.416
-5 | -0.016 | 0.04458 | -0.006 | -0.362
-4.5 | -0.013 | 0.0421 | -0.005 | -0.317
-4 | -0.01 | 0.03971 | -0.005 | -0.264
-3.5 | -0.015 | 0.03802 | -0.005 | -0.383
-3 | -0.017 | 0.03732 | -0.005 | -0.452
-2.5 | -0.01 | 0.03757 | -0.004 | -0.257
-2 | 0.005 | 0.03666 | -0.004 | 0.138
-1.5 | 0.027 | 0.0348 | -0.004 | 0.783
-1 | 0.057 | 0.03558 | -0.004 | 1.6
-0.5 | 0.094 | 0.03697 | -0.003 | 2.535
0 | 0.17 | 0.01188 | -0.003 | 14.311
0.5 | 0.23 | 0.01094 | -0.003 | 21.044
1 | 0.296 | 0.01553 | -0.003 | 19.034
1.5 | 0.364 | 0.01296 | -0.003 | 28.116
2 | 0.435 | 0.01164 | -0.003 | 37.353
2.5 | 0.506 | 0.01045 | -0.002 | 48.386
3 | 0.611 | 0.00952 | -0.002 | 64.162
3.5 | 0.67 | 0.00923 | -0.002 | 72.55
4 | 0.728 | 0.009 | -0.002 | 80.894
4.5 | 0.786 | 0.00891 | -0.002 | 88.246
5 | 0.844 | 0.00898 | -0.002 | 94.049
5.5 | 0.902 | 0.00928 | -0.002 | 97.214
6 | 0.96 | 0.00969 | -0.002 | 99.045
6.5 | 1.017 | 0.00994 | -0.002 | 102.286
7 | 1.073 | 0.01038 | -0.002 | 103.356
7.5 | 1.129 | 0.01102 | -0.002 | 102.414
8 | 1.185 | 0.01297 | -0.005 | 91.352
8.5 | 1.239 | 0.01285 | -0.003 | 96.388
9 | 1.294 | 0.01337 | -0.003 | 96.821
9.5 | 1.347 | 0.01421 | -0.003 | 94.76
10 | 1.37 | 0.02127 | -0.003 | 64.43
10.5 | 1.416 | 0.02418 | -0.006 | 58.577
11 | 1.46 | 0.02687 | -0.006 | 54.345
11.5 | 1.5 | 0.03027 | -0.006 | 49.569
12 | 1.432 | 0.03424 | -0.006 | 41.807
12.5 | 1.435 | 0.03921 | -0.006 | 36.604
13 | 1.431 | 0.04497 | -0.006 | 31.814
13.5 | 1.413 | 0.05394 | -0.006 | 26.199
14 | 1.392 | 0.0623 | -0.007 | 22.337
14.5 | 1.362 | 0.07153 | -0.007 | 19.038
15 | 1.318 | 0.08091 | -0.007 | 16.294
15.5 | 1.24 | 0.08763 | -0.007 | 14.154
16 | 1.134 | 0.09567 | -0.007 | 11.851
16.5 | 1.011 | 0.1039 | -0.008 | 9.733

## 20. Re 750k Mach 0.50 (1)
BIGFOIL.COM POLAR EXPORT
eiffel13
Eiffel 13 (Bleriot 11) |  |  |  | Cl Max: | 1.547 | at alpha= | 11.5 | deg
JavaFoil+Calcfoil stall+Eppler ext transition |  |  |  | L/D Max: | 91.549 | at alpha= | 6.5 | deg
Re: | 750000 |  |  | Cd Min: | 0.01054 | at alpha= | 4.5 | deg
Mach: | 0.5 |  |  | Cl=0 at alpha= | -2.1481 | deg
|  |  |  | @ Cl=0.1, Cd= | 0.033425
|  |  |  | @ Cl=0.4, Cd= | 0.012279
|  |  |  | @ Cl=0.6, Cd= | 0.014685
alpha (deg) | Cl | Cd | Cm | Cl/Cd
-20 | -0.949 | 0.20583 | -0.024 | -4.613
-19.5 | -0.924 | 0.20081 | -0.023 | -4.601
-19 | -0.898 | 0.19551 | -0.022 | -4.594
-18.5 | -0.872 | 0.16533 | -0.021 | -5.275
-18 | -0.846 | 0.16137 | -0.02 | -5.242
-17.5 | -0.82 | 0.15586 | -0.019 | -5.258
-17 | -0.794 | 0.13556 | -0.019 | -5.856
-16.5 | -0.768 | 0.12497 | -0.019 | -6.147
-16 | -0.742 | 0.11658 | -0.018 | -6.367
-15.5 | -0.716 | 0.10907 | -0.018 | -6.568
-15 | -0.69 | 0.10184 | -0.017 | -6.778
-14.5 | -0.664 | 0.09599 | -0.017 | -6.917
-14 | -0.636 | 0.1142 | -0.015 | -5.567
-13.5 | -0.609 | 0.10143 | -0.014 | -6.008
-13 | -0.583 | 0.0914 | -0.014 | -6.377
-12.5 | -0.556 | 0.08512 | -0.013 | -6.536
-12 | -0.53 | 0.07936 | -0.013 | -6.676
-11.5 | -0.503 | 0.08971 | -0.012 | -5.606
-11 | -0.476 | 0.07912 | -0.012 | -6.019
-10.5 | -0.45 | 0.07263 | -0.011 | -6.19
-10 | -0.423 | 0.08475 | -0.011 | -4.987
-9.5 | -0.396 | 0.07187 | -0.01 | -5.508
-9 | -0.369 | 0.06507 | -0.01 | -5.671
-8.5 | -0.342 | 0.05976 | -0.009 | -5.726
-8 | -0.315 | 0.07257 | -0.009 | -4.344
-7.5 | -0.288 | 0.06119 | -0.008 | -4.712
-7 | -0.261 | 0.05414 | -0.008 | -4.829
-6.5 | -0.234 | 0.07643 | -0.008 | -3.068
-6 | -0.208 | 0.05652 | -0.007 | -3.672
-5.5 | -0.181 | 0.04927 | -0.007 | -3.666
-5 | -0.154 | 0.04369 | -0.007 | -3.518
-4.5 | -0.127 | 0.05224 | -0.006 | -2.426
-4 | -0.1 | 0.04403 | -0.006 | -2.267
-3.5 | -0.073 | 0.03984 | -0.006 | -1.83
-3 | -0.046 | 0.03876 | -0.005 | -1.186
-2.5 | -0.019 | 0.04169 | -0.005 | -0.457
-2 | 0.008 | 0.03878 | -0.005 | 0.202
-1.5 | 0.035 | 0.035 | -0.005 | 0.992
-1 | 0.062 | 0.03575 | -0.004 | 1.721
-0.5 | 0.088 | 0.0392 | -0.004 | 2.254
0 | 0.143 | 0.01273 | -0.004 | 11.203
0.5 | 0.176 | 0.01202 | -0.004 | 14.614
1 | 0.209 | 0.01163 | -0.003 | 17.946
1.5 | 0.242 | 0.01408 | -0.003 | 17.155
2 | 0.274 | 0.01192 | -0.003 | 23.019
2.5 | 0.307 | 0.01116 | -0.003 | 27.515
3 | 0.681 | 0.01566 | -0.003 | 43.46
3.5 | 0.746 | 0.01224 | -0.003 | 60.924
4 | 0.811 | 0.01077 | -0.002 | 75.282
4.5 | 0.875 | 0.01054 | -0.003 | 83.04
5 | 0.939 | 0.01061 | -0.003 | 88.474
5.5 | 1.002 | 0.01117 | -0.003 | 89.73
6 | 1.064 | 0.01172 | -0.003 | 90.792
6.5 | 1.126 | 0.0123 | -0.002 | 91.549
7 | 1.187 | 0.013 | -0.002 | 91.282
7.5 | 1.247 | 0.01389 | -0.002 | 89.774
8 | 1.305 | 0.01603 | -0.003 | 81.413
8.5 | 1.362 | 0.01774 | -0.006 | 76.805
9 | 1.418 | 0.01865 | -0.003 | 76.03
9.5 | 1.416 | 0.03247 | -0.003 | 43.613
10 | 1.45 | 0.03901 | -0.003 | 37.163
10.5 | 1.481 | 0.04704 | -0.003 | 31.487
11 | 1.509 | 0.05675 | -0.003 | 26.595
11.5 | 1.547 | 0.06576 | -0.003 | 23.527
12 | 1.154 | 0.07396 | -0.003 | 15.609
12.5 | 0.767 | 0.0842 | -0.001 | 9.11
13 | 0.834 | 0.09892 | -0.004 | 8.429
13.5 | 0.857 | 0.11102 | -0.004 | 7.717
14 | 0.843 | 0.10945 | -0.002 | 7.7
14.5 | 0.868 | 0.12515 | -0.002 | 6.936
15 | 0.894 | 0.13202 | -0.004 | 6.768
15.5 | 0.94 | 0.19271 | -0.007 | 4.879
16 | 0.956 | 0.18397 | -0.006 | 5.195
16.5 | 0.983 | 0.18988 | -0.007 | 5.178

## 21. Re 1M Mach 0.00 (1)
BIGFOIL.COM POLAR EXPORT
eiffel13
Eiffel 13 (Bleriot 11) |  |  |  | Cl Max: | 1.478 | at alpha= | 11.5 | deg
JavaFoil+Calcfoil stall+Eppler ext transition |  |  |  | L/D Max: | 112.932 | at alpha= | 7 | deg
Re: | 1000000 |  |  | Cd Min: | 0.00802 | at alpha= | 4.5 | deg
Mach: | 0 |  |  | Cl=0 at alpha= | -2.1538 | deg
|  |  |  | @ Cl=0.1, Cd= | 0.034322
|  |  |  | @ Cl=0.4, Cd= | 0.0097169
|  |  |  | @ Cl=0.6, Cd= | 0.0081988
alpha (deg) | Cl | Cd | Cm | Cl/Cd
-13 | -0.081 | 0.09512 | -0.011 | -0.849
-12.5 | -0.084 | 0.08953 | -0.011 | -0.94
-12 | -0.088 | 0.08656 | -0.01 | -1.013
-11.5 | -0.091 | 0.08123 | -0.01 | -1.118
-11 | -0.094 | 0.07671 | -0.01 | -1.222
-10.5 | -0.096 | 0.0744 | -0.009 | -1.297
-10 | -0.099 | 0.06975 | -0.009 | -1.421
-9.5 | -0.102 | 0.0679 | -0.008 | -1.496
-9 | -0.104 | 0.06209 | -0.008 | -1.67
-8.5 | -0.105 | 0.06088 | -0.008 | -1.732
-8 | -0.107 | 0.05729 | -0.007 | -1.863
-7.5 | -0.107 | 0.05509 | -0.007 | -1.946
-7 | -0.107 | 0.05154 | -0.007 | -2.074
-6.5 | -0.106 | 0.04899 | -0.006 | -2.154
-6 | -0.103 | 0.04821 | -0.006 | -2.132
-5.5 | -0.098 | 0.04378 | -0.006 | -2.248
-5 | -0.092 | 0.04355 | -0.005 | -2.114
-4.5 | -0.083 | 0.041 | -0.005 | -2.034
-4 | -0.072 | 0.039 | -0.005 | -1.847
-3.5 | -0.058 | 0.03883 | -0.005 | -1.483
-3 | -0.04 | 0.03749 | -0.004 | -1.057
-2.5 | -0.018 | 0.03571 | -0.004 | -0.501
-2 | 0.008 | 0.0347 | -0.004 | 0.23
-1.5 | 0.038 | 0.03359 | -0.004 | 1.134
-1 | 0.072 | 0.03481 | -0.004 | 2.081
-0.5 | 0.111 | 0.03413 | -0.003 | 3.252
0 | 0.191 | 0.00865 | -0.003 | 22.027
0.5 | 0.247 | 0.01246 | -0.003 | 19.847
1 | 0.307 | 0.01106 | -0.003 | 27.787
1.5 | 0.37 | 0.01004 | -0.003 | 36.86
2 | 0.435 | 0.00934 | -0.002 | 46.527
2.5 | 0.5 | 0.00884 | -0.002 | 56.498
3 | 0.592 | 0.00821 | -0.002 | 72.108
3.5 | 0.649 | 0.00813 | -0.002 | 79.817
4 | 0.706 | 0.00804 | -0.002 | 87.849
4.5 | 0.763 | 0.00802 | -0.002 | 95.106
5 | 0.819 | 0.00803 | -0.002 | 101.966
5.5 | 0.875 | 0.00854 | -0.002 | 102.496
6 | 0.931 | 0.00872 | -0.002 | 106.808
6.5 | 0.987 | 0.00887 | -0.002 | 111.328
7 | 1.042 | 0.00923 | -0.002 | 112.932
7.5 | 1.098 | 0.01031 | -0.003 | 106.496
8 | 1.152 | 0.01159 | -0.005 | 99.399
8.5 | 1.206 | 0.01121 | -0.003 | 107.545
9 | 1.26 | 0.0116 | -0.003 | 108.567
9.5 | 1.313 | 0.0121 | -0.003 | 108.476
10 | 1.364 | 0.01367 | -0.006 | 99.847
10.5 | 1.388 | 0.02028 | -0.006 | 68.456
11 | 1.433 | 0.02211 | -0.006 | 64.845
11.5 | 1.478 | 0.02426 | -0.006 | 60.904
12 | 1.434 | 0.02686 | -0.006 | 53.386
12.5 | 1.45 | 0.03003 | -0.006 | 48.277
13 | 1.459 | 0.03383 | -0.006 | 43.148
13.5 | 1.458 | 0.04009 | -0.007 | 36.371
14 | 1.454 | 0.04631 | -0.007 | 31.394
14.5 | 1.445 | 0.05318 | -0.007 | 27.167
15 | 1.426 | 0.06088 | -0.007 | 23.423
15.5 | 1.384 | 0.06842 | -0.007 | 20.23
16 | 1.328 | 0.07666 | -0.007 | 17.317
16.5 | 1.263 | 0.08564 | -0.008 | 14.751

## 22. Re 1M Mach 0.10 (1)
BIGFOIL.COM POLAR EXPORT
eiffel13
Eiffel 13 (Bleriot 11) |  |  |  | Cl Max: | 1.482 | at alpha= | 11.5 | deg
JavaFoil+Calcfoil stall+Eppler ext transition |  |  |  | L/D Max: | 112.66 | at alpha= | 7 | deg
Re: | 1000000 |  |  | Cd Min: | 0.00805 | at alpha= | 4.5 | deg
Mach: | 0.1 |  |  | Cl=0 at alpha= | -2.16 | deg
|  |  |  | @ Cl=0.1, Cd= | 0.034225
|  |  |  | @ Cl=0.4, Cd= | 0.00986
|  |  |  | @ Cl=0.6, Cd= | 0.0083551
alpha (deg) | Cl | Cd | Cm | Cl/Cd
-12 | -0.062 | 0.08556 | -0.011 | -0.72
-11.5 | -0.065 | 0.08126 | -0.01 | -0.803
-11 | -0.069 | 0.0774 | -0.01 | -0.889
-10.5 | -0.072 | 0.07277 | -0.009 | -0.995
-10 | -0.076 | 0.07011 | -0.009 | -1.082
-9.5 | -0.079 | 0.06717 | -0.008 | -1.18
-9 | -0.082 | 0.06442 | -0.008 | -1.28
-8.5 | -0.085 | 0.05936 | -0.008 | -1.439
-8 | -0.088 | 0.05765 | -0.007 | -1.525
-7.5 | -0.09 | 0.05436 | -0.007 | -1.653
-7 | -0.091 | 0.05182 | -0.007 | -1.757
-6.5 | -0.091 | 0.049 | -0.006 | -1.863
-6 | -0.09 | 0.04589 | -0.006 | -1.967
-5.5 | -0.088 | 0.04529 | -0.006 | -1.935
-5 | -0.083 | 0.04365 | -0.006 | -1.904
-4.5 | -0.076 | 0.04134 | -0.005 | -1.845
-4 | -0.067 | 0.03908 | -0.005 | -1.706
-3.5 | -0.054 | 0.03742 | -0.005 | -1.441
-3 | -0.038 | 0.03713 | -0.004 | -1.01
-2.5 | -0.017 | 0.03558 | -0.004 | -0.48
-2 | 0.008 | 0.03459 | -0.004 | 0.222
-1.5 | 0.037 | 0.03355 | -0.004 | 1.103
-1 | 0.071 | 0.03524 | -0.004 | 2.012
-0.5 | 0.109 | 0.03391 | -0.003 | 3.221
0 | 0.188 | 0.00879 | -0.003 | 21.442
0.5 | 0.246 | 0.01283 | -0.003 | 19.139
1 | 0.306 | 0.01171 | -0.003 | 26.171
1.5 | 0.37 | 0.01016 | -0.003 | 36.396
2 | 0.435 | 0.00951 | -0.002 | 45.735
2.5 | 0.501 | 0.00885 | -0.002 | 56.599
3 | 0.595 | 0.00837 | -0.002 | 71.064
3.5 | 0.652 | 0.0082 | -0.002 | 79.552
4 | 0.709 | 0.00809 | -0.002 | 87.696
4.5 | 0.766 | 0.00805 | -0.002 | 95.255
5 | 0.823 | 0.0081 | -0.002 | 101.579
5.5 | 0.88 | 0.00861 | -0.002 | 102.186
6 | 0.936 | 0.00878 | -0.002 | 106.604
6.5 | 0.992 | 0.00892 | -0.002 | 111.151
7 | 1.047 | 0.0093 | -0.002 | 112.66
7.5 | 1.103 | 0.01039 | -0.003 | 106.145
8 | 1.157 | 0.01167 | -0.005 | 99.151
8.5 | 1.212 | 0.01131 | -0.003 | 107.151
9 | 1.266 | 0.01172 | -0.003 | 108.039
9.5 | 1.319 | 0.01224 | -0.003 | 107.75
10 | 1.371 | 0.0138 | -0.006 | 99.31
10.5 | 1.393 | 0.02063 | -0.006 | 67.554
11 | 1.439 | 0.02251 | -0.006 | 63.913
11.5 | 1.482 | 0.02483 | -0.006 | 59.708
12 | 1.435 | 0.02758 | -0.006 | 52.043
12.5 | 1.449 | 0.03097 | -0.006 | 46.792
13 | 1.458 | 0.0348 | -0.006 | 41.901
13.5 | 1.454 | 0.04145 | -0.007 | 35.078
14 | 1.448 | 0.04805 | -0.007 | 30.126
14.5 | 1.436 | 0.05526 | -0.007 | 25.983
15 | 1.417 | 0.06197 | -0.007 | 22.875
15.5 | 1.367 | 0.07138 | -0.007 | 19.144
16 | 1.306 | 0.07916 | -0.007 | 16.496
16.5 | 1.235 | 0.08854 | -0.008 | 13.947

## 23. Re 1M Mach 0.25 (1)
BIGFOIL.COM POLAR EXPORT
eiffel13
Eiffel 13 (Bleriot 11) |  |  |  | Cl Max: | 1.508 | at alpha= | 11.5 | deg
JavaFoil+Calcfoil stall+Eppler ext transition |  |  |  | L/D Max: | 110.679 | at alpha= | 7 | deg
Re: | 1000000 |  |  | Cd Min: | 0.0083 | at alpha= | 4.5 | deg
Mach: | 0.25 |  |  | Cl=0 at alpha= | -2.1667 | deg
|  |  |  | @ Cl=0.1, Cd= | 0.031793
|  |  |  | @ Cl=0.4, Cd= | 0.01118
|  |  |  | @ Cl=0.6, Cd= | 0.008888
alpha (deg) | Cl | Cd | Cm | Cl/Cd
-20 | -0.1 | 0.16878 | -0.019 | -0.59
-19.5 | -0.097 | 0.16104 | -0.018 | -0.602
-19 | -0.094 | 0.15676 | -0.018 | -0.601
-18.5 | -0.091 | 0.15067 | -0.017 | -0.607
-18 | -0.089 | 0.15111 | -0.017 | -0.587
-17.5 | -0.086 | 0.14323 | -0.016 | -0.601
-17 | -0.083 | 0.13709 | -0.016 | -0.608
-16.5 | -0.081 | 0.12984 | -0.015 | -0.621
-16 | -0.078 | 0.12493 | -0.015 | -0.623
-15.5 | -0.075 | 0.11825 | -0.014 | -0.635
-15 | -0.072 | 0.11373 | -0.014 | -0.636
-14.5 | -0.07 | 0.10965 | -0.013 | -0.634
-14 | -0.067 | 0.10183 | -0.013 | -0.656
-13.5 | -0.064 | 0.09698 | -0.012 | -0.66
-13 | -0.061 | 0.09314 | -0.012 | -0.657
-12.5 | -0.058 | 0.08851 | -0.011 | -0.66
-12 | -0.056 | 0.08352 | -0.011 | -0.666
-11.5 | -0.053 | 0.08189 | -0.01 | -0.645
-11 | -0.05 | 0.07647 | -0.01 | -0.654
-10.5 | -0.047 | 0.07476 | -0.01 | -0.632
-10 | -0.044 | 0.07218 | -0.009 | -0.615
-9.5 | -0.042 | 0.06788 | -0.009 | -0.613
-9 | -0.039 | 0.06378 | -0.008 | -0.608
-8.5 | -0.036 | 0.06071 | -0.008 | -0.592
-8 | -0.033 | 0.05656 | -0.008 | -0.586
-7.5 | -0.03 | 0.05449 | -0.007 | -0.556
-7 | -0.027 | 0.05116 | -0.007 | -0.537
-6.5 | -0.025 | 0.04911 | -0.007 | -0.502
-6 | -0.022 | 0.04663 | -0.006 | -0.468
-5.5 | -0.019 | 0.04392 | -0.006 | -0.432
-5 | -0.016 | 0.04138 | -0.006 | -0.39
-4.5 | -0.013 | 0.03958 | -0.005 | -0.337
-4 | -0.01 | 0.03797 | -0.005 | -0.276
-3.5 | -0.015 | 0.03691 | -0.005 | -0.395
-3 | -0.017 | 0.03611 | -0.005 | -0.467
-2.5 | -0.01 | 0.03445 | -0.004 | -0.28
-2 | 0.005 | 0.0355 | -0.004 | 0.142
-1.5 | 0.027 | 0.03415 | -0.004 | 0.798
-1 | 0.057 | 0.03377 | -0.004 | 1.686
-0.5 | 0.094 | 0.03377 | -0.003 | 2.776
0 | 0.17 | 0.00873 | -0.003 | 19.481
0.5 | 0.23 | 0.01024 | -0.003 | 22.489
1 | 0.296 | 0.00996 | -0.003 | 29.706
1.5 | 0.365 | 0.01171 | -0.003 | 31.14
2 | 0.435 | 0.01065 | -0.003 | 40.836
2.5 | 0.506 | 0.00964 | -0.002 | 52.469
3 | 0.611 | 0.0088 | -0.002 | 69.469
3.5 | 0.67 | 0.00857 | -0.002 | 78.19
4 | 0.728 | 0.00837 | -0.002 | 87.001
4.5 | 0.787 | 0.0083 | -0.002 | 94.839
5 | 0.845 | 0.00839 | -0.002 | 100.662
5.5 | 0.903 | 0.00874 | -0.002 | 103.269
6 | 0.961 | 0.00918 | -0.002 | 104.65
6.5 | 1.018 | 0.00929 | -0.002 | 109.6
7 | 1.075 | 0.00971 | -0.002 | 110.679
7.5 | 1.131 | 0.01031 | -0.002 | 109.725
8 | 1.187 | 0.01215 | -0.006 | 97.653
8.5 | 1.242 | 0.01191 | -0.003 | 104.284
9 | 1.297 | 0.0124 | -0.003 | 104.585
9.5 | 1.351 | 0.01316 | -0.003 | 102.658
10 | 1.375 | 0.02001 | -0.003 | 68.696
10.5 | 1.421 | 0.02283 | -0.006 | 62.22
11 | 1.466 | 0.02522 | -0.006 | 58.117
11.5 | 1.508 | 0.02819 | -0.006 | 53.504
12 | 1.439 | 0.03188 | -0.006 | 45.141
12.5 | 1.443 | 0.03658 | -0.006 | 39.437
13 | 1.439 | 0.04183 | -0.006 | 34.408
13.5 | 1.421 | 0.05055 | -0.007 | 28.11
14 | 1.4 | 0.05821 | -0.007 | 24.056
14.5 | 1.369 | 0.06736 | -0.007 | 20.325
15 | 1.328 | 0.07556 | -0.007 | 17.568
15.5 | 1.243 | 0.08425 | -0.007 | 14.753
16 | 1.137 | 0.09159 | -0.007 | 12.414
16.5 | 1.014 | 0.09983 | -0.008 | 10.154

## 24. Re 1M Mach 0.50 (1)
BIGFOIL.COM POLAR EXPORT
eiffel13
Eiffel 13 (Bleriot 11) |  |  |  | Cl Max: | 1.55 | at alpha= | 11.5 | deg
JavaFoil+Calcfoil stall+Eppler ext transition |  |  |  | L/D Max: | 98.251 | at alpha= | 7 | deg
Re: | 1000000 |  |  | Cd Min: | 0.00905 | at alpha= | 0 | deg
Mach: | 0.5 |  |  | Cl=0 at alpha= | -2.1481 | deg
|  |  |  | @ Cl=0.1, Cd= | 0.02847
|  |  |  | @ Cl=0.4, Cd= | 0.010586
|  |  |  | @ Cl=0.6, Cd= | 0.013201
alpha (deg) | Cl | Cd | Cm | Cl/Cd
-20 | -0.949 | 0.19679 | -0.024 | -4.825
-19.5 | -0.924 | 0.19181 | -0.023 | -4.817
-19 | -0.898 | 0.18654 | -0.022 | -4.815
-18.5 | -0.872 | 0.15988 | -0.021 | -5.454
-18 | -0.846 | 0.15278 | -0.02 | -5.536
-17.5 | -0.82 | 0.15015 | -0.019 | -5.459
-17 | -0.794 | 0.13237 | -0.019 | -5.999
-16.5 | -0.768 | 0.12177 | -0.019 | -6.31
-16 | -0.742 | 0.11374 | -0.018 | -6.528
-15.5 | -0.717 | 0.10665 | -0.018 | -6.719
-15 | -0.691 | 0.09958 | -0.017 | -6.935
-14.5 | -0.664 | 0.0941 | -0.017 | -7.059
-14 | -0.636 | 0.10986 | -0.015 | -5.787
-13.5 | -0.609 | 0.09679 | -0.014 | -6.296
-13 | -0.583 | 0.08923 | -0.014 | -6.533
-12.5 | -0.556 | 0.08323 | -0.013 | -6.685
-12 | -0.53 | 0.07808 | -0.013 | -6.785
-11.5 | -0.503 | 0.08659 | -0.012 | -5.808
-11 | -0.476 | 0.07713 | -0.012 | -6.175
-10.5 | -0.45 | 0.07117 | -0.011 | -6.317
-10 | -0.423 | 0.08042 | -0.011 | -5.256
-9.5 | -0.396 | 0.06897 | -0.01 | -5.74
-9 | -0.369 | 0.06284 | -0.01 | -5.873
-8.5 | -0.342 | 0.05798 | -0.009 | -5.903
-8 | -0.315 | 0.06981 | -0.009 | -4.516
-7.5 | -0.288 | 0.05849 | -0.008 | -4.93
-7 | -0.261 | 0.05215 | -0.008 | -5.014
-6.5 | -0.235 | 0.05039 | -0.008 | -4.654
-6 | -0.208 | 0.053 | -0.007 | -3.916
-5.5 | -0.181 | 0.04695 | -0.007 | -3.847
-5 | -0.154 | 0.0425 | -0.007 | -3.617
-4.5 | -0.127 | 0.04105 | -0.006 | -3.088
-4 | -0.1 | 0.04239 | -0.006 | -2.355
-3.5 | -0.073 | 0.03806 | -0.006 | -1.915
-3 | -0.046 | 0.03721 | -0.005 | -1.235
-2.5 | -0.019 | 0.03467 | -0.005 | -0.55
-2 | 0.008 | 0.03663 | -0.005 | 0.214
-1.5 | 0.035 | 0.03376 | -0.005 | 1.028
-1 | 0.062 | 0.03491 | -0.004 | 1.763
-0.5 | 0.088 | 0.03389 | -0.004 | 2.607
0 | 0.143 | 0.00905 | -0.004 | 15.769
0.5 | 0.176 | 0.00945 | -0.004 | 18.592
1 | 0.209 | 0.01083 | -0.003 | 19.28
1.5 | 0.242 | 0.01011 | -0.003 | 23.917
2 | 0.275 | 0.00945 | -0.003 | 29.063
2.5 | 0.307 | 0.00937 | -0.003 | 32.806
3 | 0.681 | 0.01426 | -0.003 | 47.758
3.5 | 0.746 | 0.01121 | -0.003 | 66.584
4 | 0.811 | 0.00998 | -0.002 | 81.285
4.5 | 0.876 | 0.00978 | -0.003 | 89.547
5 | 0.94 | 0.0099 | -0.003 | 95.001
5.5 | 1.004 | 0.01033 | -0.003 | 97.192
6 | 1.067 | 0.01098 | -0.003 | 97.149
6.5 | 1.128 | 0.01149 | -0.002 | 98.182
7 | 1.19 | 0.01211 | -0.002 | 98.251
7.5 | 1.251 | 0.0129 | -0.002 | 96.927
8 | 1.31 | 0.01481 | -0.003 | 88.418
8.5 | 1.368 | 0.01642 | -0.006 | 83.328
9 | 1.425 | 0.01707 | -0.003 | 83.442
9.5 | 1.424 | 0.03031 | -0.003 | 46.986
10 | 1.459 | 0.03639 | -0.003 | 40.084
10.5 | 1.491 | 0.04392 | -0.003 | 33.939
11 | 1.518 | 0.05341 | -0.003 | 28.429
11.5 | 1.55 | 0.06346 | -0.003 | 24.422
12 | 1.157 | 0.07126 | -0.003 | 16.234
12.5 | 0.767 | 0.08279 | -0.001 | 9.266
13 | 0.835 | 0.0958 | -0.004 | 8.712
13.5 | 0.858 | 0.10728 | -0.004 | 7.995
14 | 0.843 | 0.10537 | -0.002 | 7.999
14.5 | 0.868 | 0.12033 | -0.002 | 7.214
15 | 0.894 | 0.12768 | -0.004 | 6.999
15.5 | 0.942 | 0.18175 | -0.007 | 5.18
16 | 0.956 | 0.16842 | -0.006 | 5.675
16.5 | 0.983 | 0.17656 | -0.007 | 5.569

## 25. Re 2M Mach 0.00 (1)
BIGFOIL.COM POLAR EXPORT
eiffel13
Eiffel 13 (Bleriot 11) |  |  |  | Cl Max: | 1.49 | at alpha= | 11.5 | deg
JavaFoil+Calcfoil stall+Eppler ext transition |  |  |  | L/D Max: | 131.216 | at alpha= | 7 | deg
Re: | 2000000 |  |  | Cd Min: | 0.00591 | at alpha= | 0.5 | deg
Mach: | 0 |  |  | Cl=0 at alpha= | -2.1538 | deg
|  |  |  | @ Cl=0.1, Cd= | 0.031515
|  |  |  | @ Cl=0.4, Cd= | 0.0074846
|  |  |  | @ Cl=0.6, Cd= | 0.006974
alpha (deg) | Cl | Cd | Cm | Cl/Cd
-13 | -0.081 | 0.08917 | -0.012 | -0.906
-12.5 | -0.084 | 0.08418 | -0.011 | -1
-12 | -0.088 | 0.08088 | -0.011 | -1.085
-11.5 | -0.091 | 0.07691 | -0.01 | -1.182
-11 | -0.094 | 0.07276 | -0.01 | -1.288
-10.5 | -0.097 | 0.06959 | -0.009 | -1.387
-10 | -0.099 | 0.06611 | -0.009 | -1.5
-9.5 | -0.102 | 0.06242 | -0.009 | -1.628
-9 | -0.104 | 0.05866 | -0.008 | -1.769
-8.5 | -0.106 | 0.05603 | -0.008 | -1.883
-8 | -0.107 | 0.0534 | -0.008 | -1.999
-7.5 | -0.107 | 0.05085 | -0.007 | -2.11
-7 | -0.107 | 0.04855 | -0.007 | -2.203
-6.5 | -0.106 | 0.04623 | -0.007 | -2.284
-6 | -0.103 | 0.04408 | -0.006 | -2.333
-5.5 | -0.098 | 0.0416 | -0.006 | -2.367
-5 | -0.092 | 0.04039 | -0.006 | -2.281
-4.5 | -0.083 | 0.03876 | -0.005 | -2.153
-4 | -0.072 | 0.03677 | -0.005 | -1.96
-3.5 | -0.058 | 0.036 | -0.005 | -1.601
-3 | -0.04 | 0.03463 | -0.005 | -1.145
-2.5 | -0.018 | 0.03285 | -0.004 | -0.545
-2 | 0.008 | 0.03202 | -0.004 | 0.249
-1.5 | 0.038 | 0.03192 | -0.004 | 1.193
-1 | 0.072 | 0.03186 | -0.004 | 2.275
-0.5 | 0.111 | 0.03138 | -0.003 | 3.538
0 | 0.191 | 0.00593 | -0.003 | 32.173
0.5 | 0.247 | 0.00591 | -0.003 | 41.858
1 | 0.308 | 0.00661 | -0.003 | 46.57
1.5 | 0.37 | 0.0073 | -0.003 | 50.722
2 | 0.435 | 0.0077 | -0.003 | 56.451
2.5 | 0.5 | 0.00734 | -0.002 | 68.167
3 | 0.593 | 0.00699 | -0.002 | 84.794
3.5 | 0.65 | 0.00686 | -0.002 | 94.726
4 | 0.707 | 0.00686 | -0.002 | 103.007
4.5 | 0.764 | 0.00684 | -0.002 | 111.581
5 | 0.82 | 0.0067 | -0.002 | 122.35
5.5 | 0.877 | 0.00753 | -0.002 | 116.382
6 | 0.933 | 0.00772 | -0.002 | 120.91
6.5 | 0.989 | 0.00765 | -0.002 | 129.225
7 | 1.045 | 0.00796 | -0.002 | 131.216
7.5 | 1.1 | 0.00966 | -0.005 | 113.875
8 | 1.155 | 0.01006 | -0.005 | 114.892
8.5 | 1.21 | 0.01039 | -0.005 | 116.479
9 | 1.265 | 0.00986 | -0.003 | 128.35
9.5 | 1.318 | 0.01039 | -0.003 | 126.895
10 | 1.372 | 0.0117 | -0.006 | 117.226
10.5 | 1.398 | 0.01762 | -0.006 | 79.374
11 | 1.444 | 0.01915 | -0.006 | 75.427
11.5 | 1.49 | 0.0209 | -0.006 | 71.286
12 | 1.447 | 0.02302 | -0.006 | 62.838
12.5 | 1.465 | 0.02538 | -0.006 | 57.74
13 | 1.477 | 0.02833 | -0.007 | 52.137
13.5 | 1.476 | 0.03374 | -0.007 | 43.759
14 | 1.475 | 0.03856 | -0.007 | 38.251
14.5 | 1.466 | 0.04443 | -0.007 | 32.996
15 | 1.447 | 0.05085 | -0.007 | 28.464
15.5 | 1.405 | 0.0575 | -0.008 | 24.429
16 | 1.348 | 0.06441 | -0.008 | 20.935
16.5 | 1.282 | 0.07269 | -0.008 | 17.641

## 26. Re 2M Mach 0.10 (1)
BIGFOIL.COM POLAR EXPORT
eiffel13
Eiffel 13 (Bleriot 11) |  |  |  | Cl Max: | 1.495 | at alpha= | 11.5 | deg
JavaFoil+Calcfoil stall+Eppler ext transition |  |  |  | L/D Max: | 130.977 | at alpha= | 7 | deg
Re: | 2000000 |  |  | Cd Min: | 0.0059 | at alpha= | 0 | deg
Mach: | 0.1 |  |  | Cl=0 at alpha= | -2.16 | deg
|  |  |  | @ Cl=0.1, Cd= | 0.031629
|  |  |  | @ Cl=0.4, Cd= | 0.0076169
|  |  |  | @ Cl=0.6, Cd= | 0.0070323
alpha (deg) | Cl | Cd | Cm | Cl/Cd
-12 | -0.062 | 0.08095 | -0.011 | -0.761
-11.5 | -0.065 | 0.0764 | -0.01 | -0.855
-11 | -0.069 | 0.07282 | -0.01 | -0.946
-10.5 | -0.072 | 0.0691 | -0.01 | -1.048
-10 | -0.076 | 0.06553 | -0.009 | -1.158
-9.5 | -0.079 | 0.06195 | -0.009 | -1.28
-9 | -0.083 | 0.05903 | -0.008 | -1.398
-8.5 | -0.085 | 0.05566 | -0.008 | -1.535
-8 | -0.088 | 0.05341 | -0.008 | -1.647
-7.5 | -0.09 | 0.05096 | -0.007 | -1.764
-7 | -0.091 | 0.0486 | -0.007 | -1.874
-6.5 | -0.091 | 0.04617 | -0.007 | -1.978
-6 | -0.09 | 0.04344 | -0.006 | -2.079
-5.5 | -0.088 | 0.04191 | -0.006 | -2.092
-5 | -0.083 | 0.04019 | -0.006 | -2.069
-4.5 | -0.076 | 0.03848 | -0.005 | -1.983
-4 | -0.067 | 0.03722 | -0.005 | -1.793
-3.5 | -0.054 | 0.03554 | -0.005 | -1.518
-3 | -0.038 | 0.03496 | -0.005 | -1.074
-2.5 | -0.017 | 0.03279 | -0.004 | -0.521
-2 | 0.008 | 0.03192 | -0.004 | 0.241
-1.5 | 0.037 | 0.032 | -0.004 | 1.156
-1 | 0.071 | 0.03198 | -0.004 | 2.218
-0.5 | 0.109 | 0.03152 | -0.003 | 3.468
0 | 0.189 | 0.0059 | -0.003 | 31.961
0.5 | 0.246 | 0.00596 | -0.003 | 41.214
1 | 0.307 | 0.00672 | -0.003 | 45.598
1.5 | 0.37 | 0.0074 | -0.003 | 50.006
2 | 0.435 | 0.00787 | -0.003 | 55.289
2.5 | 0.501 | 0.00736 | -0.002 | 68.093
3 | 0.596 | 0.00704 | -0.002 | 84.56
3.5 | 0.653 | 0.00693 | -0.002 | 94.271
4 | 0.71 | 0.00688 | -0.002 | 103.262
4.5 | 0.767 | 0.00691 | -0.002 | 111.083
5 | 0.824 | 0.00676 | -0.002 | 121.865
5.5 | 0.881 | 0.00744 | -0.002 | 118.5
6 | 0.938 | 0.00779 | -0.002 | 120.391
6.5 | 0.994 | 0.00772 | -0.002 | 128.803
7 | 1.05 | 0.00802 | -0.002 | 130.977
7.5 | 1.106 | 0.00977 | -0.005 | 113.113
8 | 1.161 | 0.01012 | -0.005 | 114.658
8.5 | 1.216 | 0.01046 | -0.005 | 116.188
9 | 1.271 | 0.00994 | -0.003 | 127.798
9.5 | 1.325 | 0.01049 | -0.003 | 126.213
10 | 1.378 | 0.01181 | -0.006 | 116.629
10.5 | 1.404 | 0.01791 | -0.006 | 78.355
11 | 1.45 | 0.01949 | -0.006 | 74.389
11.5 | 1.495 | 0.02134 | -0.006 | 70.06
12 | 1.449 | 0.02353 | -0.006 | 61.592
12.5 | 1.466 | 0.02602 | -0.006 | 56.356
13 | 1.476 | 0.02926 | -0.007 | 50.426
13.5 | 1.474 | 0.03473 | -0.007 | 42.435
14 | 1.469 | 0.04013 | -0.007 | 36.592
14.5 | 1.457 | 0.04634 | -0.007 | 31.437
15 | 1.437 | 0.05236 | -0.007 | 27.442
15.5 | 1.388 | 0.05993 | -0.007 | 23.156
16 | 1.326 | 0.06673 | -0.008 | 19.875
16.5 | 1.253 | 0.07546 | -0.008 | 16.608

## 27. Re 2M Mach 0.25 (1)
BIGFOIL.COM POLAR EXPORT
eiffel13
Eiffel 13 (Bleriot 11) |  |  |  | Cl Max: | 1.523 | at alpha= | 11.5 | deg
JavaFoil+Calcfoil stall+Eppler ext transition |  |  |  | L/D Max: | 128.911 | at alpha= | 7 | deg
Re: | 2000000 |  |  | Cd Min: | 0.00584 | at alpha= | 0 | deg
Mach: | 0.25 |  |  | Cl=0 at alpha= | -2.1667 | deg
|  |  |  | @ Cl=0.1, Cd= | 0.028664
|  |  |  | @ Cl=0.4, Cd= | 0.007695
|  |  |  | @ Cl=0.6, Cd= | 0.0074517
alpha (deg) | Cl | Cd | Cm | Cl/Cd
-20 | -0.1 | 0.15539 | -0.02 | -0.642
-19.5 | -0.097 | 0.14935 | -0.019 | -0.649
-19 | -0.094 | 0.14447 | -0.019 | -0.653
-18.5 | -0.092 | 0.14228 | -0.018 | -0.644
-18 | -0.089 | 0.13539 | -0.017 | -0.656
-17.5 | -0.086 | 0.13096 | -0.017 | -0.658
-17 | -0.083 | 0.12414 | -0.016 | -0.672
-16.5 | -0.081 | 0.11786 | -0.016 | -0.684
-16 | -0.078 | 0.11337 | -0.015 | -0.687
-15.5 | -0.075 | 0.10879 | -0.015 | -0.691
-15 | -0.072 | 0.10439 | -0.014 | -0.693
-14.5 | -0.07 | 0.1007 | -0.014 | -0.691
-14 | -0.067 | 0.09558 | -0.013 | -0.699
-13.5 | -0.064 | 0.09042 | -0.013 | -0.708
-13 | -0.061 | 0.08602 | -0.012 | -0.712
-12.5 | -0.058 | 0.08181 | -0.012 | -0.715
-12 | -0.056 | 0.07827 | -0.011 | -0.711
-11.5 | -0.053 | 0.07504 | -0.011 | -0.704
-11 | -0.05 | 0.07141 | -0.01 | -0.701
-10.5 | -0.047 | 0.07051 | -0.01 | -0.67
-10 | -0.044 | 0.06726 | -0.009 | -0.661
-9.5 | -0.042 | 0.06303 | -0.009 | -0.66
-9 | -0.039 | 0.0605 | -0.009 | -0.641
-8.5 | -0.036 | 0.05669 | -0.008 | -0.635
-8 | -0.033 | 0.05323 | -0.008 | -0.623
-7.5 | -0.03 | 0.05113 | -0.008 | -0.593
-7 | -0.027 | 0.04814 | -0.007 | -0.571
-6.5 | -0.025 | 0.04581 | -0.007 | -0.538
-6 | -0.022 | 0.04344 | -0.006 | -0.503
-5.5 | -0.019 | 0.04161 | -0.006 | -0.457
-5 | -0.016 | 0.03978 | -0.006 | -0.406
-4.5 | -0.013 | 0.03813 | -0.006 | -0.35
-4 | -0.011 | 0.03659 | -0.005 | -0.287
-3.5 | -0.015 | 0.03466 | -0.005 | -0.42
-3 | -0.017 | 0.03355 | -0.005 | -0.503
-2.5 | -0.01 | 0.03272 | -0.005 | -0.295
-2 | 0.005 | 0.03208 | -0.004 | 0.158
-1.5 | 0.027 | 0.03205 | -0.004 | 0.851
-1 | 0.057 | 0.0313 | -0.004 | 1.82
-0.5 | 0.094 | 0.03062 | -0.004 | 3.063
0 | 0.17 | 0.00584 | -0.003 | 29.158
0.5 | 0.231 | 0.00597 | -0.003 | 38.646
1 | 0.296 | 0.00739 | -0.003 | 40.035
1.5 | 0.365 | 0.00775 | -0.003 | 47.045
2 | 0.435 | 0.00764 | -0.003 | 56.959
2.5 | 0.507 | 0.00793 | -0.003 | 63.868
3 | 0.612 | 0.00739 | -0.002 | 82.834
3.5 | 0.671 | 0.00725 | -0.002 | 92.532
4 | 0.729 | 0.00711 | -0.002 | 102.627
4.5 | 0.788 | 0.00713 | -0.002 | 110.522
5 | 0.846 | 0.00698 | -0.002 | 121.202
5.5 | 0.905 | 0.00772 | -0.003 | 117.235
6 | 0.963 | 0.0081 | -0.002 | 118.848
6.5 | 1.02 | 0.00801 | -0.002 | 127.432
7 | 1.078 | 0.00836 | -0.002 | 128.911
7.5 | 1.134 | 0.01017 | -0.006 | 111.565
8 | 1.191 | 0.01052 | -0.006 | 113.281
8.5 | 1.247 | 0.01091 | -0.006 | 114.354
9 | 1.303 | 0.01057 | -0.003 | 123.239
9.5 | 1.358 | 0.01111 | -0.003 | 122.226
10 | 1.385 | 0.01728 | -0.003 | 80.114
10.5 | 1.432 | 0.01979 | -0.006 | 72.374
11 | 1.478 | 0.02174 | -0.006 | 67.994
11.5 | 1.523 | 0.02415 | -0.006 | 63.053
12 | 1.455 | 0.02707 | -0.006 | 53.759
12.5 | 1.462 | 0.03063 | -0.006 | 47.717
13 | 1.461 | 0.03472 | -0.007 | 42.073
13.5 | 1.441 | 0.0425 | -0.007 | 33.915
14 | 1.421 | 0.0493 | -0.007 | 28.816
14.5 | 1.39 | 0.05696 | -0.007 | 24.405
15 | 1.348 | 0.0644 | -0.007 | 20.925
15.5 | 1.26 | 0.07277 | -0.007 | 17.31
16 | 1.146 | 0.08206 | -0.008 | 13.969
16.5 | 1.02 | 0.09076 | -0.008 | 11.236

## 28. Re 2M Mach 0.50 (1)
BIGFOIL.COM POLAR EXPORT
eiffel13
Eiffel 13 (Bleriot 11) |  |  |  | Cl Max: | 1.574 | at alpha= | 11.5 | deg
JavaFoil+Calcfoil stall+Eppler ext transition |  |  |  | L/D Max: | 115.742 | at alpha= | 7 | deg
Re: | 2000000 |  |  | Cd Min: | 0.00721 | at alpha= | 0 | deg
Mach: | 0.5 |  |  | Cl=0 at alpha= | -2.1481 | deg
|  |  |  | @ Cl=0.1, Cd= | 0.026513
|  |  |  | @ Cl=0.4, Cd= | 0.0079743
|  |  |  | @ Cl=0.6, Cd= | 0.0083968
alpha (deg) | Cl | Cd | Cm | Cl/Cd
-20 | -0.95 | 0.17687 | -0.024 | -5.37
-19.5 | -0.924 | 0.17204 | -0.023 | -5.372
-19 | -0.899 | 0.167 | -0.022 | -5.381
-18.5 | -0.872 | 0.14717 | -0.021 | -5.928
-18 | -0.846 | 0.13927 | -0.021 | -6.076
-17.5 | -0.82 | 0.13698 | -0.02 | -5.987
-17 | -0.795 | 0.12356 | -0.02 | -6.432
-16.5 | -0.769 | 0.11557 | -0.019 | -6.655
-16 | -0.743 | 0.10803 | -0.019 | -6.88
-15.5 | -0.717 | 0.10184 | -0.018 | -7.043
-15 | -0.691 | 0.09583 | -0.018 | -7.214
-14.5 | -0.665 | 0.08989 | -0.017 | -7.399
-14 | -0.636 | 0.10034 | -0.015 | -6.337
-13.5 | -0.609 | 0.09183 | -0.014 | -6.637
-13 | -0.583 | 0.08382 | -0.014 | -6.955
-12.5 | -0.556 | 0.07863 | -0.013 | -7.077
-12 | -0.53 | 0.0746 | -0.013 | -7.103
-11.5 | -0.503 | 0.07974 | -0.012 | -6.309
-11 | -0.476 | 0.07179 | -0.012 | -6.635
-10.5 | -0.45 | 0.06696 | -0.011 | -6.715
-10 | -0.423 | 0.06428 | -0.011 | -6.577
-9.5 | -0.396 | 0.06435 | -0.01 | -6.153
-9 | -0.369 | 0.05891 | -0.01 | -6.266
-8.5 | -0.342 | 0.05447 | -0.009 | -6.284
-8 | -0.315 | 0.05289 | -0.009 | -5.962
-7.5 | -0.288 | 0.05443 | -0.009 | -5.299
-7 | -0.262 | 0.04943 | -0.008 | -5.291
-6.5 | -0.235 | 0.04694 | -0.008 | -4.998
-6 | -0.208 | 0.04379 | -0.007 | -4.741
-5.5 | -0.181 | 0.04085 | -0.007 | -4.423
-5 | -0.154 | 0.03818 | -0.007 | -4.027
-4.5 | -0.127 | 0.03804 | -0.006 | -3.334
-4 | -0.1 | 0.03603 | -0.006 | -2.771
-3.5 | -0.073 | 0.03429 | -0.006 | -2.127
-3 | -0.046 | 0.03364 | -0.005 | -1.367
-2.5 | -0.019 | 0.03316 | -0.005 | -0.575
-2 | 0.008 | 0.03219 | -0.005 | 0.243
-1.5 | 0.035 | 0.0317 | -0.005 | 1.095
-1 | 0.062 | 0.0317 | -0.004 | 1.942
-0.5 | 0.088 | 0.0319 | -0.004 | 2.771
0 | 0.143 | 0.00721 | -0.004 | 19.794
0.5 | 0.176 | 0.00761 | -0.004 | 23.129
1 | 0.209 | 0.0079 | -0.004 | 26.444
1.5 | 0.242 | 0.00778 | -0.003 | 31.097
2 | 0.275 | 0.00788 | -0.003 | 34.898
2.5 | 0.308 | 0.00778 | -0.003 | 39.54
3 | 0.682 | 0.00857 | -0.003 | 79.645
3.5 | 0.748 | 0.00932 | -0.003 | 80.226
4 | 0.813 | 0.00845 | -0.003 | 96.186
4.5 | 0.878 | 0.00832 | -0.003 | 105.53
5 | 0.943 | 0.0082 | -0.003 | 114.962
5.5 | 1.007 | 0.009 | -0.003 | 111.852
6 | 1.07 | 0.00943 | -0.003 | 113.504
6.5 | 1.134 | 0.0098 | -0.002 | 115.65
7 | 1.196 | 0.01033 | -0.002 | 115.742
7.5 | 1.257 | 0.01098 | -0.002 | 114.53
8 | 1.318 | 0.01312 | -0.006 | 100.443
8.5 | 1.378 | 0.01392 | -0.006 | 98.979
9 | 1.437 | 0.01413 | -0.003 | 101.666
9.5 | 1.44 | 0.02589 | -0.003 | 55.613
10 | 1.48 | 0.03058 | -0.003 | 48.406
10.5 | 1.514 | 0.03707 | -0.003 | 40.834
11 | 1.545 | 0.04497 | -0.003 | 34.358
11.5 | 1.574 | 0.0546 | -0.003 | 28.827
12 | 1.163 | 0.06512 | -0.003 | 17.858
12.5 | 0.818 | 0.07439 | -0.003 | 10.992
13 | 0.838 | 0.08803 | -0.004 | 9.522
13.5 | 0.861 | 0.09894 | -0.004 | 8.699
14 | 0.885 | 0.10513 | -0.004 | 8.415
14.5 | 0.907 | 0.1181 | -0.004 | 7.68
15 | 0.928 | 0.13576 | -0.007 | 6.839
15.5 | 0.945 | 0.16135 | -0.007 | 5.855
16 | 0.956 | 0.14734 | -0.006 | 6.489
16.5 | 0.984 | 0.15366 | -0.007 | 6.402

## 29. Re 3M Mach 0.00 (1)
BIGFOIL.COM POLAR EXPORT
eiffel13
Eiffel 13 (Bleriot 11) |  |  |  | Cl Max: | 1.497 | at alpha= | 11.5 | deg
JavaFoil+Calcfoil stall+Eppler ext transition |  |  |  | L/D Max: | 138.704 | at alpha= | 6.5 | deg
Re: | 3000000 |  |  | Cd Min: | 0.00529 | at alpha= | 0.5 | deg
Mach: | 0 |  |  | Cl=0 at alpha= | -2.1538 | deg
|  |  |  | @ Cl=0.1, Cd= | 0.030421
|  |  |  | @ Cl=0.4, Cd= | 0.0059592
|  |  |  | @ Cl=0.6, Cd= | 0.006429
alpha (deg) | Cl | Cd | Cm | Cl/Cd
-13 | -0.081 | 0.08618 | -0.012 | -0.938
-12.5 | -0.084 | 0.08209 | -0.011 | -1.026
-12 | -0.088 | 0.07802 | -0.011 | -1.125
-11.5 | -0.091 | 0.07411 | -0.01 | -1.226
-11 | -0.094 | 0.07039 | -0.01 | -1.332
-10.5 | -0.097 | 0.06752 | -0.009 | -1.43
-10 | -0.099 | 0.06444 | -0.009 | -1.539
-9.5 | -0.102 | 0.0605 | -0.009 | -1.68
-9 | -0.104 | 0.05727 | -0.008 | -1.812
-8.5 | -0.106 | 0.05457 | -0.008 | -1.934
-8 | -0.107 | 0.05204 | -0.008 | -2.052
-7.5 | -0.107 | 0.04973 | -0.007 | -2.158
-7 | -0.107 | 0.04703 | -0.007 | -2.275
-6.5 | -0.106 | 0.04516 | -0.007 | -2.338
-6 | -0.103 | 0.0428 | -0.006 | -2.403
-5.5 | -0.098 | 0.04084 | -0.006 | -2.412
-5 | -0.092 | 0.03902 | -0.006 | -2.361
-4.5 | -0.083 | 0.03766 | -0.005 | -2.217
-4 | -0.072 | 0.03622 | -0.005 | -1.991
-3.5 | -0.058 | 0.03472 | -0.005 | -1.66
-3 | -0.04 | 0.0338 | -0.005 | -1.174
-2.5 | -0.018 | 0.03256 | -0.004 | -0.55
-2 | 0.008 | 0.03186 | -0.004 | 0.25
-1.5 | 0.038 | 0.03099 | -0.004 | 1.23
-1 | 0.073 | 0.03067 | -0.004 | 2.364
-0.5 | 0.111 | 0.03032 | -0.004 | 3.664
0 | 0.191 | 0.00578 | -0.003 | 32.995
0.5 | 0.248 | 0.00529 | -0.003 | 46.806
1 | 0.308 | 0.00532 | -0.003 | 57.866
1.5 | 0.371 | 0.00542 | -0.003 | 68.318
2 | 0.435 | 0.00661 | -0.003 | 65.839
2.5 | 0.5 | 0.0067 | -0.003 | 74.628
3 | 0.593 | 0.00644 | -0.002 | 92.013
3.5 | 0.65 | 0.00635 | -0.002 | 102.416
4 | 0.707 | 0.0063 | -0.002 | 112.334
4.5 | 0.764 | 0.00642 | -0.002 | 119.076
5 | 0.821 | 0.00628 | -0.002 | 130.714
5.5 | 0.877 | 0.00707 | -0.002 | 124.077
6 | 0.934 | 0.00735 | -0.002 | 127.059
6.5 | 0.99 | 0.00714 | -0.002 | 138.704
7 | 1.046 | 0.008 | -0.003 | 130.781
7.5 | 1.101 | 0.00906 | -0.005 | 121.578
8 | 1.157 | 0.00934 | -0.005 | 123.848
8.5 | 1.212 | 0.00963 | -0.005 | 125.808
9 | 1.266 | 0.0092 | -0.003 | 137.716
9.5 | 1.321 | 0.0104 | -0.006 | 127.054
10 | 1.374 | 0.01082 | -0.006 | 127.016
10.5 | 1.404 | 0.01622 | -0.006 | 86.6
11 | 1.451 | 0.01756 | -0.006 | 82.655
11.5 | 1.497 | 0.01915 | -0.006 | 78.173
12 | 1.454 | 0.021 | -0.006 | 69.25
12.5 | 1.473 | 0.02312 | -0.006 | 63.721
13 | 1.487 | 0.02562 | -0.007 | 58.025
13.5 | 1.487 | 0.03051 | -0.007 | 48.724
14 | 1.486 | 0.03476 | -0.007 | 42.747
14.5 | 1.478 | 0.03991 | -0.007 | 37.034
15 | 1.46 | 0.04563 | -0.007 | 31.993
15.5 | 1.417 | 0.05169 | -0.008 | 27.414
16 | 1.359 | 0.05843 | -0.008 | 23.258
16.5 | 1.294 | 0.06566 | -0.008 | 19.7

## 30. Re 3M Mach 0.10 (1)
BIGFOIL.COM POLAR EXPORT
eiffel13
Eiffel 13 (Bleriot 11) |  |  |  | Cl Max: | 1.502 | at alpha= | 11.5 | deg
JavaFoil+Calcfoil stall+Eppler ext transition |  |  |  | L/D Max: | 138.744 | at alpha= | 6.5 | deg
Re: | 3000000 |  |  | Cd Min: | 0.00528 | at alpha= | 0.5 | deg
Mach: | 0.1 |  |  | Cl=0 at alpha= | -2.16 | deg
|  |  |  | @ Cl=0.1, Cd= | 0.030478
|  |  |  | @ Cl=0.4, Cd= | 0.0059755
|  |  |  | @ Cl=0.6, Cd= | 0.0065081
alpha (deg) | Cl | Cd | Cm | Cl/Cd
-12 | -0.062 | 0.07863 | -0.011 | -0.784
-11.5 | -0.065 | 0.07467 | -0.01 | -0.875
-11 | -0.069 | 0.07071 | -0.01 | -0.974
-10.5 | -0.072 | 0.0668 | -0.01 | -1.084
-10 | -0.076 | 0.0642 | -0.009 | -1.183
-9.5 | -0.079 | 0.06119 | -0.009 | -1.296
-9 | -0.083 | 0.05748 | -0.008 | -1.436
-8.5 | -0.085 | 0.05457 | -0.008 | -1.566
-8 | -0.088 | 0.0525 | -0.008 | -1.676
-7.5 | -0.09 | 0.04951 | -0.007 | -1.816
-7 | -0.091 | 0.04711 | -0.007 | -1.934
-6.5 | -0.091 | 0.04531 | -0.007 | -2.016
-6 | -0.09 | 0.04236 | -0.006 | -2.132
-5.5 | -0.088 | 0.04077 | -0.006 | -2.151
-5 | -0.083 | 0.03932 | -0.006 | -2.115
-4.5 | -0.076 | 0.03774 | -0.005 | -2.023
-4 | -0.067 | 0.03619 | -0.005 | -1.844
-3.5 | -0.054 | 0.03494 | -0.005 | -1.544
-3 | -0.038 | 0.03374 | -0.005 | -1.113
-2.5 | -0.017 | 0.03251 | -0.004 | -0.526
-2 | 0.008 | 0.03201 | -0.004 | 0.24
-1.5 | 0.037 | 0.03112 | -0.004 | 1.189
-1 | 0.071 | 0.03073 | -0.004 | 2.308
-0.5 | 0.109 | 0.0304 | -0.004 | 3.596
0 | 0.189 | 0.0057 | -0.003 | 33.114
0.5 | 0.246 | 0.00528 | -0.003 | 46.529
1 | 0.307 | 0.00561 | -0.003 | 54.662
1.5 | 0.37 | 0.00543 | -0.003 | 68.181
2 | 0.436 | 0.00663 | -0.003 | 65.699
2.5 | 0.502 | 0.00659 | -0.003 | 76.048
3 | 0.596 | 0.00652 | -0.002 | 91.455
3.5 | 0.653 | 0.00635 | -0.002 | 102.943
4 | 0.711 | 0.0063 | -0.002 | 112.84
4.5 | 0.768 | 0.00643 | -0.002 | 119.353
5 | 0.825 | 0.00631 | -0.002 | 130.68
5.5 | 0.882 | 0.00712 | -0.002 | 123.808
6 | 0.938 | 0.00727 | -0.002 | 129.023
6.5 | 0.995 | 0.00717 | -0.002 | 138.744
7 | 1.051 | 0.00806 | -0.003 | 130.429
7.5 | 1.107 | 0.00911 | -0.005 | 121.45
8 | 1.162 | 0.0094 | -0.005 | 123.678
8.5 | 1.218 | 0.00973 | -0.005 | 125.128
9 | 1.272 | 0.00928 | -0.003 | 137.154
9.5 | 1.327 | 0.00965 | -0.003 | 137.593
10 | 1.381 | 0.01092 | -0.006 | 126.478
10.5 | 1.41 | 0.01648 | -0.006 | 85.58
11 | 1.457 | 0.01788 | -0.006 | 81.47
11.5 | 1.502 | 0.01953 | -0.006 | 76.906
12 | 1.457 | 0.02147 | -0.006 | 67.836
12.5 | 1.474 | 0.02368 | -0.006 | 62.269
13 | 1.486 | 0.02629 | -0.007 | 56.524
13.5 | 1.484 | 0.03137 | -0.007 | 47.312
14 | 1.481 | 0.036 | -0.007 | 41.131
14.5 | 1.469 | 0.04166 | -0.007 | 35.259
15 | 1.449 | 0.04698 | -0.007 | 30.85
15.5 | 1.399 | 0.05412 | -0.008 | 25.857
16 | 1.336 | 0.06084 | -0.008 | 21.963
16.5 | 1.265 | 0.06807 | -0.008 | 18.583

## 31. Re 3M Mach 0.25 (1)
BIGFOIL.COM POLAR EXPORT
eiffel13
Eiffel 13 (Bleriot 11) |  |  |  | Cl Max: | 1.53 | at alpha= | 11.5 | deg
JavaFoil+Calcfoil stall+Eppler ext transition |  |  |  | L/D Max: | 136.947 | at alpha= | 6.5 | deg
Re: | 3000000 |  |  | Cd Min: | 0.00542 | at alpha= | 0.5 | deg
Mach: | 0.25 |  |  | Cl=0 at alpha= | -2.1667 | deg
|  |  |  | @ Cl=0.1, Cd= | 0.028522
|  |  |  | @ Cl=0.4, Cd= | 0.0065697
|  |  |  | @ Cl=0.6, Cd= | 0.0067414
alpha (deg) | Cl | Cd | Cm | Cl/Cd
-20 | -0.1 | 0.1476 | -0.021 | -0.677
-19.5 | -0.097 | 0.14143 | -0.021 | -0.687
-19 | -0.094 | 0.14275 | -0.019 | -0.661
-18.5 | -0.092 | 0.13591 | -0.018 | -0.674
-18 | -0.089 | 0.13095 | -0.018 | -0.679
-17.5 | -0.086 | 0.12628 | -0.017 | -0.682
-17 | -0.083 | 0.11952 | -0.016 | -0.698
-16.5 | -0.081 | 0.1149 | -0.016 | -0.702
-16 | -0.078 | 0.11021 | -0.015 | -0.707
-15.5 | -0.075 | 0.10577 | -0.015 | -0.711
-15 | -0.072 | 0.10266 | -0.014 | -0.705
-14.5 | -0.07 | 0.09849 | -0.014 | -0.707
-14 | -0.067 | 0.09308 | -0.013 | -0.718
-13.5 | -0.064 | 0.08902 | -0.013 | -0.72
-13 | -0.061 | 0.08381 | -0.012 | -0.731
-12.5 | -0.058 | 0.07984 | -0.012 | -0.732
-12 | -0.056 | 0.07592 | -0.011 | -0.733
-11.5 | -0.053 | 0.07257 | -0.011 | -0.729
-11 | -0.05 | 0.06907 | -0.01 | -0.725
-10.5 | -0.047 | 0.06887 | -0.01 | -0.686
-10 | -0.044 | 0.06532 | -0.01 | -0.68
-9.5 | -0.042 | 0.06135 | -0.009 | -0.678
-9 | -0.039 | 0.05836 | -0.009 | -0.665
-8.5 | -0.036 | 0.05522 | -0.008 | -0.652
-8 | -0.033 | 0.05252 | -0.008 | -0.631
-7.5 | -0.03 | 0.05017 | -0.008 | -0.604
-7 | -0.028 | 0.04693 | -0.007 | -0.586
-6.5 | -0.025 | 0.04492 | -0.007 | -0.549
-6 | -0.022 | 0.04286 | -0.007 | -0.51
-5.5 | -0.019 | 0.04096 | -0.006 | -0.464
-5 | -0.016 | 0.03875 | -0.006 | -0.417
-4.5 | -0.013 | 0.03726 | -0.006 | -0.358
-4 | -0.011 | 0.0358 | -0.005 | -0.293
-3.5 | -0.015 | 0.03464 | -0.005 | -0.421
-3 | -0.017 | 0.03272 | -0.005 | -0.515
-2.5 | -0.01 | 0.03255 | -0.005 | -0.297
-2 | 0.005 | 0.03192 | -0.004 | 0.159
-1.5 | 0.027 | 0.03115 | -0.004 | 0.876
-1 | 0.057 | 0.03082 | -0.004 | 1.849
-0.5 | 0.094 | 0.0305 | -0.004 | 3.076
0 | 0.17 | 0.00545 | -0.004 | 31.208
0.5 | 0.231 | 0.00542 | -0.003 | 42.539
1 | 0.296 | 0.00583 | -0.003 | 50.742
1.5 | 0.365 | 0.00655 | -0.003 | 55.677
2 | 0.436 | 0.00659 | -0.003 | 66.084
2.5 | 0.507 | 0.00683 | -0.003 | 74.15
3 | 0.612 | 0.00673 | -0.003 | 90.952
3.5 | 0.671 | 0.00661 | -0.002 | 101.585
4 | 0.73 | 0.00652 | -0.002 | 111.872
4.5 | 0.789 | 0.00662 | -0.002 | 119.056
5 | 0.847 | 0.0065 | -0.002 | 130.377
5.5 | 0.905 | 0.00739 | -0.003 | 122.432
6 | 0.963 | 0.00755 | -0.002 | 127.563
6.5 | 1.021 | 0.00746 | -0.002 | 136.947
7 | 1.079 | 0.00847 | -0.003 | 127.404
7.5 | 1.136 | 0.00944 | -0.006 | 120.384
8 | 1.193 | 0.00976 | -0.006 | 122.203
8.5 | 1.249 | 0.01023 | -0.006 | 122.077
9 | 1.305 | 0.00976 | -0.003 | 133.718
9.5 | 1.361 | 0.01019 | -0.003 | 133.537
10 | 1.391 | 0.01666 | -0.006 | 83.47
10.5 | 1.438 | 0.01823 | -0.006 | 78.893
11 | 1.485 | 0.01996 | -0.006 | 74.403
11.5 | 1.53 | 0.02208 | -0.006 | 69.328
12 | 1.464 | 0.02456 | -0.006 | 59.618
12.5 | 1.472 | 0.02766 | -0.006 | 53.229
13 | 1.471 | 0.03133 | -0.007 | 46.961
13.5 | 1.453 | 0.03832 | -0.007 | 37.916
14 | 1.432 | 0.04452 | -0.007 | 32.17
14.5 | 1.402 | 0.05163 | -0.007 | 27.147
15 | 1.359 | 0.05859 | -0.007 | 23.188
15.5 | 1.271 | 0.06619 | -0.008 | 19.194
16 | 1.155 | 0.07532 | -0.008 | 15.338
16.5 | 1.025 | 0.0849 | -0.008 | 12.076

## 32. Re 3M Mach 0.50 (1)
BIGFOIL.COM POLAR EXPORT
eiffel13
Eiffel 13 (Bleriot 11) |  |  |  | Cl Max: | 1.59 | at alpha= | 11.5 | deg
JavaFoil+Calcfoil stall+Eppler ext transition |  |  |  | L/D Max: | 125.947 | at alpha= | 7 | deg
Re: | 3000000 |  |  | Cd Min: | 0.00639 | at alpha= | 0 | deg
Mach: | 0.5 |  |  | Cl=0 at alpha= | -2.1481 | deg
|  |  |  | @ Cl=0.1, Cd= | 0.025458
|  |  |  | @ Cl=0.4, Cd= | 0.0070883
|  |  |  | @ Cl=0.6, Cd= | 0.0072803
alpha (deg) | Cl | Cd | Cm | Cl/Cd
-20 | -0.95 | 0.15201 | -0.024 | -6.25
-19.5 | -0.924 | 0.14387 | -0.023 | -6.425
-19 | -0.899 | 0.15835 | -0.023 | -5.676
-18.5 | -0.873 | 0.14119 | -0.022 | -6.18
-18 | -0.846 | 0.13373 | -0.021 | -6.328
-17.5 | -0.82 | 0.13289 | -0.02 | -6.173
-17 | -0.795 | 0.11964 | -0.02 | -6.646
-16.5 | -0.77 | 0.11209 | -0.02 | -6.866
-16 | -0.744 | 0.10512 | -0.019 | -7.076
-15.5 | -0.718 | 0.09915 | -0.019 | -7.239
-15 | -0.692 | 0.09376 | -0.018 | -7.376
-14.5 | -0.665 | 0.08869 | -0.017 | -7.502
-14 | -0.639 | 0.08574 | -0.017 | -7.447
-13.5 | -0.612 | 0.08132 | -0.016 | -7.526
-13 | -0.585 | 0.07662 | -0.016 | -7.641
-12.5 | -0.559 | 0.07271 | -0.015 | -7.686
-12 | -0.532 | 0.06855 | -0.014 | -7.765
-11.5 | -0.503 | 0.07043 | -0.012 | -7.145
-11 | -0.477 | 0.06618 | -0.012 | -7.2
-10.5 | -0.45 | 0.06254 | -0.011 | -7.191
-10 | -0.423 | 0.06248 | -0.011 | -6.768
-9.5 | -0.396 | 0.0587 | -0.01 | -6.748
-9 | -0.369 | 0.05489 | -0.01 | -6.726
-8.5 | -0.342 | 0.05174 | -0.009 | -6.617
-8 | -0.315 | 0.05094 | -0.009 | -6.191
-7.5 | -0.288 | 0.04779 | -0.009 | -6.036
-7 | -0.262 | 0.04505 | -0.008 | -5.807
-6.5 | -0.235 | 0.04387 | -0.008 | -5.349
-6 | -0.208 | 0.04214 | -0.007 | -4.928
-5.5 | -0.181 | 0.03975 | -0.007 | -4.547
-5 | -0.154 | 0.03712 | -0.007 | -4.144
-4.5 | -0.127 | 0.03591 | -0.006 | -3.532
-4 | -0.1 | 0.03449 | -0.006 | -2.896
-3.5 | -0.073 | 0.03333 | -0.006 | -2.188
-3 | -0.046 | 0.03353 | -0.005 | -1.372
-2.5 | -0.019 | 0.03202 | -0.005 | -0.595
-2 | 0.008 | 0.03092 | -0.005 | 0.253
-1.5 | 0.035 | 0.03028 | -0.005 | 1.147
-1 | 0.062 | 0.03096 | -0.004 | 1.989
-0.5 | 0.088 | 0.03078 | -0.004 | 2.873
0 | 0.143 | 0.00639 | -0.004 | 22.339
0.5 | 0.176 | 0.00697 | -0.004 | 25.261
1 | 0.209 | 0.00725 | -0.004 | 28.842
1.5 | 0.242 | 0.00711 | -0.003 | 34.059
2 | 0.275 | 0.00702 | -0.003 | 39.175
2.5 | 0.308 | 0.007 | -0.003 | 43.971
3 | 0.683 | 0.00736 | -0.003 | 92.761
3.5 | 0.748 | 0.00786 | -0.003 | 95.2
4 | 0.814 | 0.00775 | -0.003 | 104.97
4.5 | 0.879 | 0.00754 | -0.003 | 116.602
5 | 0.944 | 0.00787 | -0.003 | 119.892
5.5 | 1.008 | 0.00836 | -0.003 | 120.591
6 | 1.072 | 0.00884 | -0.003 | 121.251
6.5 | 1.136 | 0.00904 | -0.002 | 125.658
7 | 1.199 | 0.00952 | -0.002 | 125.947
7.5 | 1.26 | 0.011 | -0.003 | 114.597
8 | 1.321 | 0.01214 | -0.006 | 108.811
8.5 | 1.383 | 0.0128 | -0.006 | 107.996
9 | 1.442 | 0.01292 | -0.003 | 111.605
9.5 | 1.449 | 0.02359 | -0.003 | 61.428
10 | 1.49 | 0.02784 | -0.003 | 53.527
10.5 | 1.527 | 0.03342 | -0.003 | 45.696
11 | 1.559 | 0.04077 | -0.003 | 38.235
11.5 | 1.59 | 0.04934 | -0.003 | 32.226
12 | 1.172 | 0.06002 | -0.003 | 19.533
12.5 | 0.821 | 0.07044 | -0.003 | 11.649
13 | 0.84 | 0.08384 | -0.004 | 10.024
13.5 | 0.863 | 0.09432 | -0.004 | 9.147
14 | 0.887 | 0.10017 | -0.004 | 8.852
14.5 | 0.909 | 0.11254 | -0.004 | 8.073
15 | 0.93 | 0.12894 | -0.007 | 7.212
15.5 | 0.947 | 0.15135 | -0.007 | 6.256
16 | 0.956 | 0.13493 | -0.006 | 7.087
16.5 | 0.984 | 0.14093 | -0.007 | 6.984

## 33. Re 4M Mach 0.00 (1)
BIGFOIL.COM POLAR EXPORT
eiffel13
Eiffel 13 (Bleriot 11) |  |  |  | Cl Max: | 1.502 | at alpha= | 11.5 | deg
JavaFoil+Calcfoil stall+Eppler ext transition |  |  |  | L/D Max: | 143.905 | at alpha= | 6.5 | deg
Re: | 4000000 |  |  | Cd Min: | 0.00496 | at alpha= | 2 | deg
Mach: | 0 |  |  | Cl=0 at alpha= | -2.1538 | deg
|  |  |  | @ Cl=0.1, Cd= | 0.030061
|  |  |  | @ Cl=0.4, Cd= | 0.0050202
|  |  |  | @ Cl=0.6, Cd= | 0.0059677
alpha (deg) | Cl | Cd | Cm | Cl/Cd
-13 | -0.081 | 0.08536 | -0.012 | -0.947
-12.5 | -0.084 | 0.08118 | -0.011 | -1.038
-12 | -0.088 | 0.07701 | -0.011 | -1.14
-11.5 | -0.091 | 0.07386 | -0.01 | -1.231
-11 | -0.094 | 0.06988 | -0.01 | -1.342
-10.5 | -0.097 | 0.06622 | -0.01 | -1.458
-10 | -0.099 | 0.0632 | -0.009 | -1.57
-9.5 | -0.102 | 0.06023 | -0.009 | -1.688
-9 | -0.104 | 0.05644 | -0.008 | -1.839
-8.5 | -0.106 | 0.05401 | -0.008 | -1.954
-8 | -0.107 | 0.05119 | -0.008 | -2.086
-7.5 | -0.107 | 0.04906 | -0.007 | -2.188
-7 | -0.107 | 0.04658 | -0.007 | -2.298
-6.5 | -0.106 | 0.04411 | -0.007 | -2.394
-6 | -0.103 | 0.04229 | -0.006 | -2.432
-5.5 | -0.099 | 0.04006 | -0.006 | -2.459
-5 | -0.092 | 0.03868 | -0.006 | -2.382
-4.5 | -0.083 | 0.03692 | -0.005 | -2.262
-4 | -0.072 | 0.03565 | -0.005 | -2.023
-3.5 | -0.058 | 0.03422 | -0.005 | -1.684
-3 | -0.04 | 0.03411 | -0.005 | -1.164
-2.5 | -0.018 | 0.03298 | -0.004 | -0.543
-2 | 0.008 | 0.03132 | -0.004 | 0.255
-1.5 | 0.038 | 0.03065 | -0.004 | 1.243
-1 | 0.073 | 0.03021 | -0.004 | 2.4
-0.5 | 0.111 | 0.03 | -0.004 | 3.703
0 | 0.191 | 0.00537 | -0.003 | 35.547
0.5 | 0.248 | 0.00531 | -0.003 | 46.621
1 | 0.308 | 0.00537 | -0.003 | 57.366
1.5 | 0.371 | 0.00507 | -0.003 | 73.08
2 | 0.435 | 0.00496 | -0.003 | 87.706
2.5 | 0.5 | 0.00627 | -0.003 | 79.848
3 | 0.593 | 0.00598 | -0.003 | 99.231
3.5 | 0.65 | 0.00588 | -0.002 | 110.546
4 | 0.707 | 0.00597 | -0.002 | 118.458
4.5 | 0.764 | 0.00593 | -0.002 | 128.916
5 | 0.821 | 0.00602 | -0.002 | 136.308
5.5 | 0.878 | 0.00675 | -0.002 | 130.067
6 | 0.934 | 0.007 | -0.002 | 133.384
6.5 | 0.99 | 0.00688 | -0.002 | 143.905
7 | 1.046 | 0.00766 | -0.003 | 136.662
7.5 | 1.102 | 0.00861 | -0.005 | 128.015
8 | 1.158 | 0.00895 | -0.005 | 129.266
8.5 | 1.213 | 0.00927 | -0.005 | 130.798
9 | 1.268 | 0.00955 | -0.005 | 132.75
9.5 | 1.322 | 0.00988 | -0.006 | 133.836
10 | 1.376 | 0.0103 | -0.006 | 133.666
10.5 | 1.408 | 0.0153 | -0.006 | 92.051
11 | 1.456 | 0.01649 | -0.006 | 88.286
11.5 | 1.502 | 0.01797 | -0.006 | 83.596
12 | 1.46 | 0.01967 | -0.006 | 74.194
12.5 | 1.479 | 0.0216 | -0.006 | 68.482
13 | 1.493 | 0.02385 | -0.007 | 62.599
13.5 | 1.494 | 0.02829 | -0.007 | 52.829
14 | 1.493 | 0.03226 | -0.007 | 46.293
14.5 | 1.488 | 0.03667 | -0.007 | 40.56
15 | 1.468 | 0.04224 | -0.007 | 34.755
15.5 | 1.425 | 0.04793 | -0.008 | 29.734
16 | 1.367 | 0.05426 | -0.008 | 25.191
16.5 | 1.301 | 0.06125 | -0.008 | 21.239

## 34. Re 4M Mach 0.10 (1)
BIGFOIL.COM POLAR EXPORT
eiffel13
Eiffel 13 (Bleriot 11) |  |  |  | Cl Max: | 1.507 | at alpha= | 11.5 | deg
JavaFoil+Calcfoil stall+Eppler ext transition |  |  |  | L/D Max: | 143.881 | at alpha= | 6.5 | deg
Re: | 4000000 |  |  | Cd Min: | 0.00509 | at alpha= | 1.5 | deg
Mach: | 0.1 |  |  | Cl=0 at alpha= | -2.16 | deg
|  |  |  | @ Cl=0.1, Cd= | 0.03012
|  |  |  | @ Cl=0.4, Cd= | 0.0051036
|  |  |  | @ Cl=0.6, Cd= | 0.006069
alpha (deg) | Cl | Cd | Cm | Cl/Cd
-12 | -0.062 | 0.07712 | -0.011 | -0.799
-11.5 | -0.065 | 0.07394 | -0.01 | -0.884
-11 | -0.069 | 0.0695 | -0.01 | -0.991
-10.5 | -0.072 | 0.06635 | -0.01 | -1.092
-10 | -0.076 | 0.06333 | -0.009 | -1.199
-9.5 | -0.079 | 0.06022 | -0.009 | -1.318
-9 | -0.083 | 0.05718 | -0.008 | -1.444
-8.5 | -0.085 | 0.05408 | -0.008 | -1.581
-8 | -0.088 | 0.05134 | -0.008 | -1.714
-7.5 | -0.09 | 0.04916 | -0.007 | -1.83
-7 | -0.091 | 0.04669 | -0.007 | -1.952
-6.5 | -0.091 | 0.04434 | -0.007 | -2.06
-6 | -0.09 | 0.04168 | -0.006 | -2.167
-5.5 | -0.088 | 0.04026 | -0.006 | -2.178
-5 | -0.083 | 0.03845 | -0.006 | -2.163
-4.5 | -0.076 | 0.03703 | -0.005 | -2.062
-4 | -0.067 | 0.03554 | -0.005 | -1.878
-3.5 | -0.054 | 0.03433 | -0.005 | -1.572
-3 | -0.038 | 0.03418 | -0.005 | -1.099
-2.5 | -0.017 | 0.03202 | -0.004 | -0.534
-2 | 0.008 | 0.03156 | -0.004 | 0.244
-1.5 | 0.037 | 0.03073 | -0.004 | 1.205
-1 | 0.071 | 0.03041 | -0.004 | 2.333
-0.5 | 0.109 | 0.03003 | -0.004 | 3.64
0 | 0.189 | 0.00546 | -0.003 | 34.531
0.5 | 0.246 | 0.00534 | -0.003 | 46.088
1 | 0.307 | 0.00555 | -0.003 | 55.244
1.5 | 0.37 | 0.00509 | -0.003 | 72.761
2 | 0.436 | 0.00512 | -0.003 | 85.074
2.5 | 0.502 | 0.00627 | -0.003 | 80.023
3 | 0.596 | 0.00608 | -0.003 | 98.039
3.5 | 0.654 | 0.00592 | -0.002 | 110.329
4 | 0.711 | 0.00598 | -0.002 | 118.91
4.5 | 0.768 | 0.00593 | -0.002 | 129.544
5 | 0.825 | 0.00605 | -0.002 | 136.297
5.5 | 0.882 | 0.00678 | -0.003 | 130.008
6 | 0.939 | 0.00705 | -0.002 | 133.191
6.5 | 0.995 | 0.00692 | -0.002 | 143.881
7 | 1.051 | 0.00772 | -0.003 | 136.245
7.5 | 1.108 | 0.00866 | -0.005 | 127.838
8 | 1.163 | 0.00904 | -0.005 | 128.653
8.5 | 1.219 | 0.00934 | -0.005 | 130.516
9 | 1.274 | 0.00963 | -0.006 | 132.292
9.5 | 1.329 | 0.00996 | -0.006 | 133.441
10 | 1.383 | 0.01039 | -0.006 | 133.051
10.5 | 1.414 | 0.01555 | -0.006 | 90.937
11 | 1.462 | 0.01681 | -0.006 | 86.964
11.5 | 1.507 | 0.01838 | -0.006 | 81.973
12 | 1.462 | 0.02011 | -0.006 | 72.675
12.5 | 1.48 | 0.02215 | -0.006 | 66.811
13 | 1.492 | 0.02457 | -0.007 | 60.726
13.5 | 1.491 | 0.02926 | -0.007 | 50.95
14 | 1.488 | 0.03356 | -0.007 | 44.317
14.5 | 1.478 | 0.03848 | -0.007 | 38.399
15 | 1.458 | 0.04336 | -0.007 | 33.634
15.5 | 1.408 | 0.05 | -0.008 | 28.164
16 | 1.344 | 0.05648 | -0.008 | 23.802
16.5 | 1.271 | 0.06378 | -0.008 | 19.935

## 35. Re 4M Mach 0.25 (1)
BIGFOIL.COM POLAR EXPORT
eiffel13
Eiffel 13 (Bleriot 11) |  |  |  | Cl Max: | 1.536 | at alpha= | 11.5 | deg
JavaFoil+Calcfoil stall+Eppler ext transition |  |  |  | L/D Max: | 142.641 | at alpha= | 6.5 | deg
Re: | 4000000 |  |  | Cd Min: | 0.00505 | at alpha= | 0.5 | deg
Mach: | 0.25 |  |  | Cl=0 at alpha= | -2.1667 | deg
|  |  |  | @ Cl=0.1, Cd= | 0.028069
|  |  |  | @ Cl=0.4, Cd= | 0.0056723
|  |  |  | @ Cl=0.6, Cd= | 0.0063603
alpha (deg) | Cl | Cd | Cm | Cl/Cd
-20 | -0.1 | 0.14516 | -0.022 | -0.689
-19.5 | -0.097 | 0.1388 | -0.021 | -0.701
-19 | -0.095 | 0.1362 | -0.02 | -0.694
-18.5 | -0.092 | 0.13186 | -0.019 | -0.696
-18 | -0.089 | 0.12972 | -0.018 | -0.685
-17.5 | -0.086 | 0.12337 | -0.017 | -0.698
-17 | -0.083 | 0.11864 | -0.017 | -0.703
-16.5 | -0.081 | 0.11398 | -0.016 | -0.708
-16 | -0.078 | 0.10795 | -0.015 | -0.722
-15.5 | -0.075 | 0.10347 | -0.015 | -0.726
-15 | -0.072 | 0.1003 | -0.014 | -0.722
-14.5 | -0.07 | 0.0964 | -0.014 | -0.722
-14 | -0.067 | 0.09155 | -0.013 | -0.73
-13.5 | -0.064 | 0.08736 | -0.013 | -0.733
-13 | -0.061 | 0.08331 | -0.012 | -0.736
-12.5 | -0.058 | 0.0792 | -0.012 | -0.738
-12 | -0.056 | 0.0753 | -0.011 | -0.74
-11.5 | -0.053 | 0.07153 | -0.011 | -0.739
-11 | -0.05 | 0.06805 | -0.01 | -0.736
-10.5 | -0.047 | 0.06816 | -0.01 | -0.693
-10 | -0.044 | 0.06451 | -0.01 | -0.689
-9.5 | -0.042 | 0.0603 | -0.009 | -0.69
-9 | -0.039 | 0.05717 | -0.009 | -0.679
-8.5 | -0.036 | 0.05464 | -0.008 | -0.659
-8 | -0.033 | 0.05209 | -0.008 | -0.637
-7.5 | -0.03 | 0.04937 | -0.008 | -0.614
-7 | -0.028 | 0.04656 | -0.007 | -0.591
-6.5 | -0.025 | 0.04408 | -0.007 | -0.56
-6 | -0.022 | 0.04233 | -0.007 | -0.516
-5.5 | -0.019 | 0.04049 | -0.006 | -0.469
-5 | -0.016 | 0.03818 | -0.006 | -0.424
-4.5 | -0.013 | 0.03684 | -0.006 | -0.362
-4 | -0.011 | 0.03525 | -0.005 | -0.298
-3.5 | -0.015 | 0.03389 | -0.005 | -0.43
-3 | -0.017 | 0.03292 | -0.005 | -0.512
-2.5 | -0.01 | 0.03209 | -0.005 | -0.301
-2 | 0.005 | 0.03126 | -0.004 | 0.162
-1.5 | 0.027 | 0.03078 | -0.004 | 0.887
-1 | 0.057 | 0.0304 | -0.004 | 1.874
-0.5 | 0.094 | 0.03001 | -0.004 | 3.126
0 | 0.17 | 0.00542 | -0.004 | 31.426
0.5 | 0.231 | 0.00505 | -0.003 | 45.641
1 | 0.296 | 0.00529 | -0.003 | 55.991
1.5 | 0.365 | 0.00513 | -0.003 | 71.11
2 | 0.436 | 0.00623 | -0.003 | 69.899
2.5 | 0.507 | 0.00613 | -0.003 | 82.653
3 | 0.612 | 0.00639 | -0.003 | 95.874
3.5 | 0.671 | 0.00616 | -0.003 | 109.052
4 | 0.73 | 0.00616 | -0.003 | 118.64
4.5 | 0.789 | 0.00617 | -0.002 | 127.856
5 | 0.847 | 0.00641 | -0.002 | 132.262
5.5 | 0.906 | 0.00704 | -0.003 | 128.62
6 | 0.964 | 0.00719 | -0.002 | 134.02
6.5 | 1.022 | 0.00716 | -0.002 | 142.641
7 | 1.08 | 0.0087 | -0.006 | 124.016
7.5 | 1.137 | 0.00897 | -0.006 | 126.789
8 | 1.194 | 0.00938 | -0.006 | 127.22
8.5 | 1.25 | 0.00973 | -0.006 | 128.544
9 | 1.307 | 0.00922 | -0.003 | 141.728
9.5 | 1.363 | 0.01046 | -0.006 | 130.321
10 | 1.395 | 0.01575 | -0.006 | 88.553
10.5 | 1.443 | 0.01714 | -0.006 | 84.196
11 | 1.49 | 0.01878 | -0.006 | 79.363
11.5 | 1.536 | 0.02069 | -0.006 | 74.237
12 | 1.47 | 0.02298 | -0.006 | 63.98
12.5 | 1.479 | 0.02577 | -0.007 | 57.37
13 | 1.479 | 0.02903 | -0.007 | 50.943
13.5 | 1.462 | 0.03541 | -0.007 | 41.287
14 | 1.441 | 0.04131 | -0.007 | 34.879
14.5 | 1.411 | 0.04786 | -0.007 | 29.476
15 | 1.366 | 0.05468 | -0.007 | 24.991
15.5 | 1.278 | 0.0617 | -0.008 | 20.718
16 | 1.163 | 0.07011 | -0.008 | 16.584
16.5 | 1.031 | 0.07986 | -0.008 | 12.909

## 36. Re 4M Mach 0.50 (1)
BIGFOIL.COM POLAR EXPORT
eiffel13
Eiffel 13 (Bleriot 11) |  |  |  | Cl Max: | 1.599 | at alpha= | 11.5 | deg
JavaFoil+Calcfoil stall+Eppler ext transition |  |  |  | L/D Max: | 133.294 | at alpha= | 6.5 | deg
Re: | 4000000 |  |  | Cd Min: | 0.00595 | at alpha= | 0 | deg
Mach: | 0.5 |  |  | Cl=0 at alpha= | -2.1481 | deg
|  |  |  | @ Cl=0.1, Cd= | 0.025026
|  |  |  | @ Cl=0.4, Cd= | 0.0067034
|  |  |  | @ Cl=0.6, Cd= | 0.0068848
alpha (deg) | Cl | Cd | Cm | Cl/Cd
-20 | -0.95 | 0.15008 | -0.024 | -6.332
-19.5 | -0.925 | 0.14137 | -0.023 | -6.542
-19 | -0.899 | 0.13452 | -0.023 | -6.685
-18.5 | -0.873 | 0.13914 | -0.022 | -6.273
-18 | -0.847 | 0.13088 | -0.021 | -6.469
-17.5 | -0.821 | 0.12941 | -0.02 | -6.343
-17 | -0.796 | 0.11762 | -0.02 | -6.765
-16.5 | -0.77 | 0.11031 | -0.02 | -6.982
-16 | -0.744 | 0.10361 | -0.019 | -7.182
-15.5 | -0.718 | 0.09801 | -0.019 | -7.326
-15 | -0.692 | 0.0923 | -0.018 | -7.494
-14.5 | -0.665 | 0.08747 | -0.018 | -7.607
-14 | -0.639 | 0.08472 | -0.017 | -7.54
-13.5 | -0.612 | 0.08051 | -0.016 | -7.605
-13 | -0.586 | 0.07579 | -0.016 | -7.728
-12.5 | -0.559 | 0.07188 | -0.015 | -7.778
-12 | -0.532 | 0.068 | -0.015 | -7.831
-11.5 | -0.505 | 0.06562 | -0.014 | -7.701
-11 | -0.477 | 0.06547 | -0.012 | -7.28
-10.5 | -0.45 | 0.06156 | -0.011 | -7.307
-10 | -0.423 | 0.05925 | -0.011 | -7.14
-9.5 | -0.396 | 0.05625 | -0.011 | -7.043
-9 | -0.369 | 0.0531 | -0.01 | -6.956
-8.5 | -0.342 | 0.05117 | -0.01 | -6.693
-8 | -0.316 | 0.04936 | -0.009 | -6.392
-7.5 | -0.289 | 0.04678 | -0.009 | -6.169
-7 | -0.262 | 0.04398 | -0.008 | -5.949
-6.5 | -0.235 | 0.04288 | -0.008 | -5.473
-6 | -0.208 | 0.04097 | -0.007 | -5.07
-5.5 | -0.181 | 0.03811 | -0.007 | -4.743
-5 | -0.154 | 0.0361 | -0.007 | -4.261
-4.5 | -0.127 | 0.03551 | -0.006 | -3.573
-4 | -0.1 | 0.03381 | -0.006 | -2.954
-3.5 | -0.073 | 0.03304 | -0.006 | -2.207
-3 | -0.046 | 0.03265 | -0.006 | -1.409
-2.5 | -0.019 | 0.03169 | -0.005 | -0.602
-2 | 0.008 | 0.0305 | -0.005 | 0.257
-1.5 | 0.035 | 0.02996 | -0.005 | 1.16
-1 | 0.062 | 0.02969 | -0.004 | 2.075
-0.5 | 0.088 | 0.03035 | -0.004 | 2.914
0 | 0.143 | 0.00595 | -0.004 | 23.994
0.5 | 0.176 | 0.00649 | -0.004 | 27.137
1 | 0.209 | 0.00669 | -0.004 | 31.27
1.5 | 0.242 | 0.00669 | -0.003 | 36.18
2 | 0.275 | 0.00659 | -0.003 | 41.775
2.5 | 0.308 | 0.00662 | -0.003 | 46.499
3 | 0.683 | 0.00696 | -0.003 | 98.095
3.5 | 0.749 | 0.00744 | -0.003 | 100.604
4 | 0.814 | 0.00739 | -0.003 | 110.191
4.5 | 0.879 | 0.00715 | -0.003 | 122.919
5 | 0.944 | 0.00754 | -0.003 | 125.307
5.5 | 1.009 | 0.00806 | -0.003 | 125.159
6 | 1.073 | 0.00851 | -0.003 | 126.045
6.5 | 1.137 | 0.00853 | -0.002 | 133.294
7 | 1.2 | 0.00915 | -0.002 | 131.139
7.5 | 1.262 | 0.01036 | -0.003 | 121.863
8 | 1.324 | 0.01149 | -0.006 | 115.295
8.5 | 1.385 | 0.01216 | -0.006 | 113.884
9 | 1.445 | 0.01218 | -0.003 | 118.59
9.5 | 1.455 | 0.02209 | -0.003 | 65.873
10 | 1.497 | 0.0261 | -0.003 | 57.342
10.5 | 1.535 | 0.0312 | -0.003 | 49.193
11 | 1.568 | 0.038 | -0.003 | 41.265
11.5 | 1.599 | 0.04626 | -0.003 | 34.571
12 | 1.181 | 0.05604 | -0.003 | 21.068
12.5 | 0.823 | 0.06772 | -0.003 | 12.146
13 | 0.842 | 0.081 | -0.004 | 10.395
13.5 | 0.864 | 0.09128 | -0.004 | 9.467
14 | 0.888 | 0.09673 | -0.004 | 9.181
14.5 | 0.91 | 0.10887 | -0.004 | 8.357
15 | 0.931 | 0.1247 | -0.007 | 7.468
15.5 | 0.948 | 0.14528 | -0.007 | 6.526
16 | 0.967 | 0.12989 | -0.007 | 7.443
16.5 | 0.986 | 0.13611 | -0.007 | 7.242

## 37. Re 5M Mach 0.00 (1)
BIGFOIL.COM POLAR EXPORT
eiffel13
Eiffel 13 (Bleriot 11) |  |  |  | Cl Max: | 1.506 | at alpha= | 11.5 | deg
JavaFoil+Calcfoil stall+Eppler ext transition |  |  |  | L/D Max: | 149.777 | at alpha= | 6.5 | deg
Re: | 5000000 |  |  | Cd Min: | 0.00485 | at alpha= | 2 | deg
Mach: | 0 |  |  | Cl=0 at alpha= | -2.1538 | deg
|  |  |  | @ Cl=0.1, Cd= | 0.029775
|  |  |  | @ Cl=0.4, Cd= | 0.0050414
|  |  |  | @ Cl=0.6, Cd= | 0.0057251
alpha (deg) | Cl | Cd | Cm | Cl/Cd
-13 | -0.081 | 0.08443 | -0.012 | -0.957
-12.5 | -0.084 | 0.08047 | -0.011 | -1.047
-12 | -0.088 | 0.07601 | -0.011 | -1.155
-11.5 | -0.091 | 0.07268 | -0.01 | -1.251
-11 | -0.094 | 0.06929 | -0.01 | -1.353
-10.5 | -0.097 | 0.06603 | -0.01 | -1.463
-10 | -0.099 | 0.06234 | -0.009 | -1.592
-9.5 | -0.102 | 0.05957 | -0.009 | -1.707
-9 | -0.104 | 0.05681 | -0.008 | -1.827
-8.5 | -0.106 | 0.053 | -0.008 | -1.992
-8 | -0.107 | 0.05068 | -0.008 | -2.107
-7.5 | -0.107 | 0.04839 | -0.007 | -2.218
-7 | -0.107 | 0.04563 | -0.007 | -2.346
-6.5 | -0.106 | 0.04356 | -0.007 | -2.425
-6 | -0.103 | 0.04163 | -0.006 | -2.471
-5.5 | -0.099 | 0.03974 | -0.006 | -2.479
-5 | -0.092 | 0.03829 | -0.006 | -2.407
-4.5 | -0.084 | 0.03635 | -0.005 | -2.298
-4 | -0.072 | 0.03521 | -0.005 | -2.049
-3.5 | -0.058 | 0.03445 | -0.005 | -1.674
-3 | -0.04 | 0.03337 | -0.005 | -1.189
-2.5 | -0.018 | 0.03252 | -0.004 | -0.551
-2 | 0.008 | 0.03224 | -0.004 | 0.247
-1.5 | 0.038 | 0.03051 | -0.004 | 1.249
-1 | 0.073 | 0.02996 | -0.004 | 2.421
-0.5 | 0.111 | 0.0297 | -0.004 | 3.741
0 | 0.191 | 0.00517 | -0.003 | 36.906
0.5 | 0.248 | 0.00513 | -0.003 | 48.303
1 | 0.308 | 0.00513 | -0.003 | 60.027
1.5 | 0.371 | 0.0052 | -0.003 | 71.358
2 | 0.435 | 0.00485 | -0.003 | 89.812
2.5 | 0.5 | 0.00496 | -0.003 | 100.971
3 | 0.593 | 0.00573 | -0.003 | 103.611
3.5 | 0.65 | 0.00569 | -0.003 | 114.336
4 | 0.708 | 0.00555 | -0.002 | 127.599
4.5 | 0.765 | 0.00573 | -0.002 | 133.37
5 | 0.821 | 0.00595 | -0.002 | 138.041
5.5 | 0.878 | 0.00651 | -0.003 | 134.874
6 | 0.934 | 0.00683 | -0.002 | 136.784
6.5 | 0.991 | 0.00661 | -0.002 | 149.777
7 | 1.047 | 0.00809 | -0.005 | 129.353
7.5 | 1.103 | 0.00837 | -0.005 | 131.806
8 | 1.158 | 0.00865 | -0.005 | 133.874
8.5 | 1.213 | 0.00893 | -0.005 | 135.917
9 | 1.269 | 0.00919 | -0.005 | 137.996
9.5 | 1.323 | 0.00953 | -0.006 | 138.813
10 | 1.377 | 0.00993 | -0.006 | 138.721
10.5 | 1.411 | 0.01464 | -0.006 | 96.42
11 | 1.459 | 0.01576 | -0.006 | 92.607
11.5 | 1.506 | 0.01712 | -0.006 | 87.973
12 | 1.463 | 0.01873 | -0.006 | 78.126
12.5 | 1.483 | 0.02051 | -0.006 | 72.327
13 | 1.497 | 0.02266 | -0.007 | 66.083
13.5 | 1.499 | 0.02676 | -0.007 | 56.025
14 | 1.499 | 0.03051 | -0.007 | 49.136
14.5 | 1.493 | 0.03475 | -0.007 | 42.957
15 | 1.475 | 0.0397 | -0.008 | 37.142
15.5 | 1.432 | 0.04506 | -0.008 | 31.774
16 | 1.374 | 0.05101 | -0.008 | 26.927
16.5 | 1.307 | 0.05792 | -0.008 | 22.558

## 38. Re 5M Mach 0.10 (1)
BIGFOIL.COM POLAR EXPORT
eiffel13
Eiffel 13 (Bleriot 11) |  |  |  | Cl Max: | 1.511 | at alpha= | 11.5 | deg
JavaFoil+Calcfoil stall+Eppler ext transition |  |  |  | L/D Max: | 149.732 | at alpha= | 6.5 | deg
Re: | 5000000 |  |  | Cd Min: | 0.00478 | at alpha= | 2.5 | deg
Mach: | 0.1 |  |  | Cl=0 at alpha= | -2.16 | deg
|  |  |  | @ Cl=0.1, Cd= | 0.029872
|  |  |  | @ Cl=0.4, Cd= | 0.0048645
|  |  |  | @ Cl=0.6, Cd= | 0.0057766
alpha (deg) | Cl | Cd | Cm | Cl/Cd
-12 | -0.062 | 0.07664 | -0.011 | -0.805
-11.5 | -0.065 | 0.07239 | -0.011 | -0.903
-11 | -0.069 | 0.06929 | -0.01 | -0.994
-10.5 | -0.072 | 0.066 | -0.01 | -1.098
-10 | -0.076 | 0.06224 | -0.009 | -1.22
-9.5 | -0.079 | 0.05931 | -0.009 | -1.338
-9 | -0.083 | 0.05682 | -0.008 | -1.453
-8.5 | -0.085 | 0.05351 | -0.008 | -1.597
-8 | -0.088 | 0.05068 | -0.008 | -1.736
-7.5 | -0.09 | 0.04856 | -0.007 | -1.853
-7 | -0.091 | 0.04589 | -0.007 | -1.986
-6.5 | -0.091 | 0.0439 | -0.007 | -2.082
-6 | -0.09 | 0.04163 | -0.006 | -2.169
-5.5 | -0.088 | 0.03969 | -0.006 | -2.21
-5 | -0.083 | 0.0379 | -0.006 | -2.195
-4.5 | -0.076 | 0.03666 | -0.005 | -2.082
-4 | -0.067 | 0.03496 | -0.005 | -1.91
-3.5 | -0.054 | 0.03476 | -0.005 | -1.553
-3 | -0.038 | 0.03354 | -0.005 | -1.12
-2.5 | -0.017 | 0.03259 | -0.005 | -0.525
-2 | 0.008 | 0.03124 | -0.004 | 0.246
-1.5 | 0.037 | 0.03053 | -0.004 | 1.213
-1 | 0.071 | 0.03017 | -0.004 | 2.352
-0.5 | 0.109 | 0.02978 | -0.004 | 3.672
0 | 0.189 | 0.00518 | -0.003 | 36.422
0.5 | 0.246 | 0.00514 | -0.003 | 47.866
1 | 0.307 | 0.00527 | -0.003 | 58.24
1.5 | 0.37 | 0.00486 | -0.003 | 76.223
2 | 0.436 | 0.00487 | -0.003 | 89.392
2.5 | 0.502 | 0.00478 | -0.003 | 104.967
3 | 0.596 | 0.00578 | -0.003 | 103.236
3.5 | 0.654 | 0.00573 | -0.003 | 114.155
4 | 0.711 | 0.00558 | -0.002 | 127.347
4.5 | 0.768 | 0.00577 | -0.002 | 133.09
5 | 0.825 | 0.00595 | -0.002 | 138.791
5.5 | 0.882 | 0.00655 | -0.003 | 134.642
6 | 0.939 | 0.00687 | -0.002 | 136.67
6.5 | 0.996 | 0.00665 | -0.002 | 149.732
7 | 1.052 | 0.00813 | -0.005 | 129.409
7.5 | 1.108 | 0.00844 | -0.005 | 131.284
8 | 1.164 | 0.00871 | -0.005 | 133.595
8.5 | 1.219 | 0.00899 | -0.005 | 135.675
9 | 1.275 | 0.00926 | -0.006 | 137.712
9.5 | 1.33 | 0.00961 | -0.006 | 138.303
10 | 1.384 | 0.01002 | -0.006 | 138.131
10.5 | 1.417 | 0.01487 | -0.006 | 95.273
11 | 1.465 | 0.01604 | -0.006 | 91.34
11.5 | 1.511 | 0.01746 | -0.006 | 86.578
12 | 1.466 | 0.01912 | -0.006 | 76.651
12.5 | 1.484 | 0.02103 | -0.006 | 70.556
13 | 1.497 | 0.02325 | -0.007 | 64.37
13.5 | 1.496 | 0.02763 | -0.007 | 54.159
14 | 1.494 | 0.0316 | -0.007 | 47.268
14.5 | 1.485 | 0.03611 | -0.007 | 41.111
15 | 1.465 | 0.04069 | -0.008 | 36.014
15.5 | 1.415 | 0.04707 | -0.008 | 30.059
16 | 1.351 | 0.05309 | -0.008 | 25.449
16.5 | 1.277 | 0.06021 | -0.008 | 21.216

## 39. Re 5M Mach 0.25 (1)
BIGFOIL.COM POLAR EXPORT
eiffel13
Eiffel 13 (Bleriot 11) |  |  |  | Cl Max: | 1.54 | at alpha= | 11.5 | deg
JavaFoil+Calcfoil stall+Eppler ext transition |  |  |  | L/D Max: | 148.231 | at alpha= | 6.5 | deg
Re: | 5000000 |  |  | Cd Min: | 0.00489 | at alpha= | 1.5 | deg
Mach: | 0.25 |  |  | Cl=0 at alpha= | -2.1667 | deg
|  |  |  | @ Cl=0.1, Cd= | 0.027864
|  |  |  | @ Cl=0.4, Cd= | 0.0049294
|  |  |  | @ Cl=0.6, Cd= | 0.0059331
alpha (deg) | Cl | Cd | Cm | Cl/Cd
-20 | -0.1 | 0.1438 | -0.022 | -0.696
-19.5 | -0.097 | 0.13726 | -0.021 | -0.71
-19 | -0.095 | 0.13457 | -0.02 | -0.703
-18.5 | -0.092 | 0.13037 | -0.019 | -0.704
-18 | -0.089 | 0.12567 | -0.019 | -0.709
-17.5 | -0.086 | 0.12064 | -0.018 | -0.715
-17 | -0.084 | 0.11482 | -0.017 | -0.728
-16.5 | -0.081 | 0.11258 | -0.016 | -0.717
-16 | -0.078 | 0.10758 | -0.015 | -0.724
-15.5 | -0.075 | 0.10311 | -0.015 | -0.729
-15 | -0.072 | 0.09946 | -0.014 | -0.728
-14.5 | -0.07 | 0.09495 | -0.014 | -0.733
-14 | -0.067 | 0.09011 | -0.013 | -0.742
-13.5 | -0.064 | 0.08606 | -0.013 | -0.745
-13 | -0.061 | 0.08209 | -0.012 | -0.747
-12.5 | -0.058 | 0.07796 | -0.012 | -0.75
-12 | -0.056 | 0.0747 | -0.011 | -0.746
-11.5 | -0.053 | 0.07095 | -0.011 | -0.746
-11 | -0.05 | 0.06744 | -0.011 | -0.743
-10.5 | -0.047 | 0.06736 | -0.01 | -0.702
-10 | -0.044 | 0.06364 | -0.01 | -0.698
-9.5 | -0.042 | 0.06023 | -0.009 | -0.691
-9 | -0.039 | 0.0571 | -0.009 | -0.68
-8.5 | -0.036 | 0.0541 | -0.008 | -0.665
-8 | -0.033 | 0.05143 | -0.008 | -0.645
-7.5 | -0.03 | 0.04863 | -0.008 | -0.624
-7 | -0.028 | 0.04609 | -0.007 | -0.597
-6.5 | -0.025 | 0.04381 | -0.007 | -0.563
-6 | -0.022 | 0.04202 | -0.007 | -0.52
-5.5 | -0.019 | 0.03977 | -0.006 | -0.478
-5 | -0.016 | 0.0379 | -0.006 | -0.427
-4.5 | -0.013 | 0.03652 | -0.006 | -0.365
-4 | -0.011 | 0.0349 | -0.005 | -0.301
-3.5 | -0.015 | 0.03446 | -0.005 | -0.423
-3 | -0.017 | 0.03259 | -0.005 | -0.518
-2.5 | -0.01 | 0.03148 | -0.005 | -0.307
-2 | 0.005 | 0.0309 | -0.004 | 0.164
-1.5 | 0.027 | 0.03033 | -0.004 | 0.9
-1 | 0.057 | 0.03018 | -0.004 | 1.889
-0.5 | 0.094 | 0.0298 | -0.004 | 3.149
0 | 0.17 | 0.00528 | -0.004 | 32.263
0.5 | 0.231 | 0.00522 | -0.003 | 44.192
1 | 0.296 | 0.00498 | -0.003 | 59.418
1.5 | 0.365 | 0.00489 | -0.003 | 74.636
2 | 0.436 | 0.00497 | -0.003 | 87.779
2.5 | 0.507 | 0.00588 | -0.003 | 86.254
3 | 0.612 | 0.00594 | -0.003 | 103.123
3.5 | 0.671 | 0.00592 | -0.003 | 113.512
4 | 0.73 | 0.00574 | -0.003 | 127.272
4.5 | 0.789 | 0.00598 | -0.002 | 131.989
5 | 0.848 | 0.00617 | -0.002 | 137.328
5.5 | 0.906 | 0.00678 | -0.003 | 133.545
6 | 0.964 | 0.00713 | -0.003 | 135.219
6.5 | 1.022 | 0.0069 | -0.002 | 148.231
7 | 1.08 | 0.00839 | -0.006 | 128.724
7.5 | 1.138 | 0.00873 | -0.006 | 130.333
8 | 1.195 | 0.00904 | -0.006 | 132.095
8.5 | 1.252 | 0.00936 | -0.006 | 133.734
9 | 1.308 | 0.00969 | -0.006 | 134.978
9.5 | 1.364 | 0.01008 | -0.006 | 135.313
10 | 1.398 | 0.01506 | -0.006 | 92.835
10.5 | 1.447 | 0.01633 | -0.006 | 88.638
11 | 1.494 | 0.01791 | -0.006 | 83.382
11.5 | 1.54 | 0.01968 | -0.006 | 78.258
12 | 1.474 | 0.02186 | -0.006 | 67.434
12.5 | 1.484 | 0.0244 | -0.007 | 60.819
13 | 1.484 | 0.02742 | -0.007 | 54.128
13.5 | 1.468 | 0.03353 | -0.007 | 43.769
14 | 1.447 | 0.03896 | -0.007 | 37.146
14.5 | 1.417 | 0.04514 | -0.007 | 31.394
15 | 1.373 | 0.05166 | -0.008 | 26.576
15.5 | 1.283 | 0.05855 | -0.008 | 21.92
16 | 1.169 | 0.06618 | -0.008 | 17.664
16.5 | 1.036 | 0.07569 | -0.008 | 13.687

## 40. Re 5M Mach 0.50 (1)
BIGFOIL.COM POLAR EXPORT
eiffel13
Eiffel 13 (Bleriot 11) |  |  |  | Cl Max: | 1.608 | at alpha= | 11.5 | deg
JavaFoil+Calcfoil stall+Eppler ext transition |  |  |  | L/D Max: | 136.776 | at alpha= | 7 | deg
Re: | 5000000 |  |  | Cd Min: | 0.00574 | at alpha= | 0 | deg
Mach: | 0.5 |  |  | Cl=0 at alpha= | -2.1481 | deg
|  |  |  | @ Cl=0.1, Cd= | 0.02473
|  |  |  | @ Cl=0.4, Cd= | 0.0064208
|  |  |  | @ Cl=0.6, Cd= | 0.0066181
alpha (deg) | Cl | Cd | Cm | Cl/Cd
-20 | -0.951 | 0.14767 | -0.024 | -6.437
-19.5 | -0.925 | 0.14047 | -0.024 | -6.586
-19 | -0.9 | 0.13289 | -0.023 | -6.769
-18.5 | -0.873 | 0.13044 | -0.022 | -6.693
-18 | -0.847 | 0.12954 | -0.021 | -6.537
-17.5 | -0.821 | 0.12633 | -0.02 | -6.499
-17 | -0.796 | 0.11655 | -0.02 | -6.83
-16.5 | -0.77 | 0.10881 | -0.02 | -7.079
-16 | -0.744 | 0.10262 | -0.019 | -7.252
-15.5 | -0.718 | 0.09747 | -0.019 | -7.368
-15 | -0.692 | 0.09212 | -0.018 | -7.511
-14.5 | -0.666 | 0.08695 | -0.018 | -7.655
-14 | -0.639 | 0.08388 | -0.017 | -7.617
-13.5 | -0.612 | 0.0797 | -0.016 | -7.684
-13 | -0.586 | 0.0753 | -0.016 | -7.781
-12.5 | -0.559 | 0.07143 | -0.015 | -7.829
-12 | -0.533 | 0.06746 | -0.015 | -7.895
-11.5 | -0.506 | 0.0648 | -0.014 | -7.803
-11 | -0.479 | 0.06171 | -0.013 | -7.759
-10.5 | -0.452 | 0.05851 | -0.013 | -7.724
-10 | -0.423 | 0.0589 | -0.011 | -7.183
-9.5 | -0.396 | 0.05553 | -0.011 | -7.136
-9 | -0.369 | 0.05251 | -0.01 | -7.035
-8.5 | -0.343 | 0.04996 | -0.01 | -6.856
-8 | -0.316 | 0.04858 | -0.009 | -6.496
-7.5 | -0.289 | 0.04605 | -0.009 | -6.268
-7 | -0.262 | 0.04346 | -0.008 | -6.022
-6.5 | -0.235 | 0.04223 | -0.008 | -5.559
-6 | -0.208 | 0.04033 | -0.008 | -5.153
-5.5 | -0.181 | 0.0384 | -0.007 | -4.709
-5 | -0.154 | 0.03637 | -0.007 | -4.231
-4.5 | -0.127 | 0.03468 | -0.007 | -3.659
-4 | -0.1 | 0.0339 | -0.006 | -2.948
-3.5 | -0.073 | 0.03276 | -0.006 | -2.227
-3 | -0.046 | 0.03223 | -0.006 | -1.427
-2.5 | -0.019 | 0.03117 | -0.005 | -0.612
-2 | 0.008 | 0.03055 | -0.005 | 0.257
-1.5 | 0.035 | 0.02969 | -0.005 | 1.17
-1 | 0.062 | 0.0294 | -0.004 | 2.095
-0.5 | 0.088 | 0.03003 | -0.004 | 2.945
0 | 0.143 | 0.00574 | -0.004 | 24.885
0.5 | 0.176 | 0.00627 | -0.004 | 28.087
1 | 0.209 | 0.00635 | -0.004 | 32.938
1.5 | 0.242 | 0.00629 | -0.004 | 38.508
2 | 0.275 | 0.00631 | -0.003 | 43.647
2.5 | 0.308 | 0.00633 | -0.003 | 48.666
3 | 0.683 | 0.0067 | -0.003 | 102.037
3.5 | 0.749 | 0.00674 | -0.003 | 111.072
4 | 0.815 | 0.00708 | -0.003 | 115.12
4.5 | 0.88 | 0.00689 | -0.003 | 127.713
5 | 0.945 | 0.00735 | -0.003 | 128.613
5.5 | 1.009 | 0.00774 | -0.003 | 130.396
6 | 1.074 | 0.00816 | -0.003 | 131.551
6.5 | 1.138 | 0.00835 | -0.002 | 136.273
7 | 1.201 | 0.00878 | -0.002 | 136.776
7.5 | 1.264 | 0.01051 | -0.006 | 120.295
8 | 1.326 | 0.01102 | -0.006 | 120.292
8.5 | 1.386 | 0.0117 | -0.006 | 118.446
9 | 1.447 | 0.01238 | -0.006 | 116.892
9.5 | 1.459 | 0.02104 | -0.003 | 69.327
10 | 1.502 | 0.02475 | -0.003 | 60.687
10.5 | 1.542 | 0.02939 | -0.003 | 52.49
11 | 1.576 | 0.03584 | -0.003 | 43.97
11.5 | 1.608 | 0.04376 | -0.003 | 36.734
12 | 1.186 | 0.05325 | -0.003 | 22.279
12.5 | 0.824 | 0.06588 | -0.003 | 12.505
13 | 0.844 | 0.07868 | -0.004 | 10.723
13.5 | 0.865 | 0.08885 | -0.004 | 9.739
14 | 0.889 | 0.0942 | -0.004 | 9.441
14.5 | 0.911 | 0.10618 | -0.004 | 8.578
15 | 0.932 | 0.12149 | -0.007 | 7.671
15.5 | 0.949 | 0.14082 | -0.007 | 6.741
16 | 0.974 | 0.12184 | -0.007 | 7.992
16.5 | 0.99 | 0.13117 | -0.007 | 7.55

## 41. Re 6M Mach 0.00 (1)
BIGFOIL.COM POLAR EXPORT
eiffel13
Eiffel 13 (Bleriot 11) |  |  |  | Cl Max: | 1.51 | at alpha= | 11.5 | deg
JavaFoil+Calcfoil stall+Eppler ext transition |  |  |  | L/D Max: | 144.8 | at alpha= | 6.5 | deg
Re: | 6000000 |  |  | Cd Min: | 0.00452 | at alpha= | 3 | deg
Mach: | 0 |  |  | Cl=0 at alpha= | -2.1538 | deg
|  |  |  | @ Cl=0.1, Cd= | 0.02958
|  |  |  | @ Cl=0.4, Cd= | 0.0048578
|  |  |  | @ Cl=0.6, Cd= | 0.0046395
alpha (deg) | Cl | Cd | Cm | Cl/Cd
-13 | -0.081 | 0.08343 | -0.012 | -0.969
-12.5 | -0.084 | 0.07962 | -0.011 | -1.059
-12 | -0.088 | 0.07597 | -0.011 | -1.156
-11.5 | -0.091 | 0.07254 | -0.011 | -1.254
-11 | -0.094 | 0.06894 | -0.01 | -1.36
-10.5 | -0.097 | 0.06558 | -0.01 | -1.473
-10 | -0.099 | 0.06189 | -0.009 | -1.603
-9.5 | -0.102 | 0.05893 | -0.009 | -1.725
-9 | -0.104 | 0.05603 | -0.008 | -1.853
-8.5 | -0.106 | 0.05314 | -0.008 | -1.987
-8 | -0.107 | 0.05065 | -0.008 | -2.109
-7.5 | -0.107 | 0.04823 | -0.007 | -2.226
-7 | -0.107 | 0.04557 | -0.007 | -2.349
-6.5 | -0.106 | 0.04344 | -0.007 | -2.432
-6 | -0.103 | 0.04148 | -0.006 | -2.481
-5.5 | -0.099 | 0.03975 | -0.006 | -2.479
-5 | -0.092 | 0.03793 | -0.006 | -2.43
-4.5 | -0.084 | 0.03611 | -0.006 | -2.313
-4 | -0.072 | 0.03564 | -0.005 | -2.024
-3.5 | -0.058 | 0.03431 | -0.005 | -1.681
-3 | -0.04 | 0.03312 | -0.005 | -1.199
-2.5 | -0.018 | 0.03221 | -0.005 | -0.556
-2 | 0.008 | 0.03167 | -0.004 | 0.252
-1.5 | 0.038 | 0.03025 | -0.004 | 1.26
-1 | 0.073 | 0.02975 | -0.004 | 2.438
-0.5 | 0.111 | 0.02951 | -0.004 | 3.766
0 | 0.191 | 0.00502 | -0.003 | 37.995
0.5 | 0.248 | 0.00499 | -0.003 | 49.639
1 | 0.308 | 0.00494 | -0.003 | 62.284
1.5 | 0.371 | 0.00503 | -0.003 | 73.782
2 | 0.435 | 0.00465 | -0.003 | 93.561
2.5 | 0.501 | 0.00456 | -0.003 | 109.867
3 | 0.593 | 0.00452 | -0.003 | 131.298
3.5 | 0.651 | 0.00551 | -0.003 | 118
4 | 0.708 | 0.00541 | -0.002 | 130.739
4.5 | 0.765 | 0.00557 | -0.002 | 137.276
5 | 0.822 | 0.00574 | -0.002 | 143.128
5.5 | 0.878 | 0.00655 | -0.003 | 134.169
6 | 0.935 | 0.00661 | -0.002 | 141.335
6.5 | 0.991 | 0.00684 | -0.003 | 144.8
7 | 1.047 | 0.00783 | -0.005 | 133.723
7.5 | 1.103 | 0.00814 | -0.005 | 135.493
8 | 1.159 | 0.0084 | -0.005 | 137.972
8.5 | 1.214 | 0.00866 | -0.005 | 140.151
9 | 1.269 | 0.00894 | -0.005 | 141.941
9.5 | 1.324 | 0.00926 | -0.006 | 142.975
10 | 1.378 | 0.00963 | -0.006 | 143.193
10.5 | 1.414 | 0.01412 | -0.006 | 100.141
11 | 1.462 | 0.01517 | -0.006 | 96.417
11.5 | 1.51 | 0.01641 | -0.006 | 92.001
12 | 1.467 | 0.01796 | -0.006 | 81.65
12.5 | 1.487 | 0.01964 | -0.006 | 75.711
13 | 1.501 | 0.02163 | -0.007 | 69.408
13.5 | 1.504 | 0.02557 | -0.007 | 58.811
14 | 1.504 | 0.02909 | -0.007 | 51.691
14.5 | 1.498 | 0.033 | -0.007 | 45.4
15 | 1.48 | 0.0377 | -0.008 | 39.258
15.5 | 1.437 | 0.04279 | -0.008 | 33.585
16 | 1.378 | 0.04875 | -0.008 | 28.275
16.5 | 1.312 | 0.05509 | -0.008 | 23.812

## 42. Re 6M Mach 0.10 (1)
BIGFOIL.COM POLAR EXPORT
eiffel13
Eiffel 13 (Bleriot 11) |  |  |  | Cl Max: | 1.515 | at alpha= | 11.5 | deg
JavaFoil+Calcfoil stall+Eppler ext transition |  |  |  | L/D Max: | 144.172 | at alpha= | 6.5 | deg
Re: | 6000000 |  |  | Cd Min: | 0.00456 | at alpha= | 3 | deg
Mach: | 0.1 |  |  | Cl=0 at alpha= | -2.16 | deg
|  |  |  | @ Cl=0.1, Cd= | 0.029513
|  |  |  | @ Cl=0.4, Cd= | 0.0049191
|  |  |  | @ Cl=0.6, Cd= | 0.0046297
alpha (deg) | Cl | Cd | Cm | Cl/Cd
-12 | -0.062 | 0.07588 | -0.011 | -0.813
-11.5 | -0.065 | 0.07241 | -0.011 | -0.903
-11 | -0.069 | 0.06918 | -0.01 | -0.996
-10.5 | -0.072 | 0.06573 | -0.01 | -1.102
-10 | -0.076 | 0.06199 | -0.009 | -1.225
-9.5 | -0.079 | 0.05892 | -0.009 | -1.347
-9 | -0.083 | 0.05628 | -0.008 | -1.467
-8.5 | -0.085 | 0.05337 | -0.008 | -1.602
-8 | -0.088 | 0.05037 | -0.008 | -1.747
-7.5 | -0.09 | 0.04856 | -0.007 | -1.853
-7 | -0.091 | 0.04528 | -0.007 | -2.013
-6.5 | -0.091 | 0.04338 | -0.007 | -2.106
-6 | -0.09 | 0.04144 | -0.006 | -2.18
-5.5 | -0.088 | 0.03955 | -0.006 | -2.218
-5 | -0.083 | 0.03773 | -0.006 | -2.205
-4.5 | -0.076 | 0.03634 | -0.006 | -2.101
-4 | -0.067 | 0.03569 | -0.005 | -1.871
-3.5 | -0.054 | 0.03433 | -0.005 | -1.572
-3 | -0.038 | 0.03321 | -0.005 | -1.131
-2.5 | -0.017 | 0.03229 | -0.005 | -0.53
-2 | 0.008 | 0.03172 | -0.004 | 0.242
-1.5 | 0.037 | 0.03023 | -0.004 | 1.225
-1 | 0.071 | 0.02965 | -0.004 | 2.394
-0.5 | 0.109 | 0.02947 | -0.004 | 3.711
0 | 0.189 | 0.00504 | -0.004 | 37.428
0.5 | 0.246 | 0.00493 | -0.003 | 49.853
1 | 0.307 | 0.00511 | -0.003 | 60.078
1.5 | 0.37 | 0.00511 | -0.003 | 72.525
2 | 0.436 | 0.00469 | -0.003 | 92.926
2.5 | 0.502 | 0.00463 | -0.003 | 108.356
3 | 0.596 | 0.00456 | -0.003 | 130.799
3.5 | 0.654 | 0.00557 | -0.003 | 117.351
4 | 0.711 | 0.00546 | -0.003 | 130.373
4.5 | 0.768 | 0.00561 | -0.002 | 136.958
5 | 0.826 | 0.00582 | -0.002 | 141.794
5.5 | 0.883 | 0.00658 | -0.003 | 134.113
6 | 0.939 | 0.00667 | -0.002 | 140.789
6.5 | 0.996 | 0.00691 | -0.003 | 144.172
7 | 1.052 | 0.0079 | -0.005 | 133.13
7.5 | 1.109 | 0.00818 | -0.005 | 135.514
8 | 1.164 | 0.00845 | -0.005 | 137.797
8.5 | 1.22 | 0.00872 | -0.005 | 139.85
9 | 1.275 | 0.00901 | -0.006 | 141.586
9.5 | 1.33 | 0.00934 | -0.006 | 142.471
10 | 1.385 | 0.00971 | -0.006 | 142.636
10.5 | 1.419 | 0.01435 | -0.006 | 98.95
11 | 1.468 | 0.01544 | -0.006 | 95.069
11.5 | 1.515 | 0.01677 | -0.006 | 90.3
12 | 1.469 | 0.01838 | -0.006 | 79.897
12.5 | 1.488 | 0.02015 | -0.006 | 73.842
13 | 1.5 | 0.02227 | -0.007 | 67.388
13.5 | 1.501 | 0.02635 | -0.007 | 56.96
14 | 1.499 | 0.03009 | -0.007 | 49.807
14.5 | 1.489 | 0.03451 | -0.007 | 43.151
15 | 1.471 | 0.03858 | -0.008 | 38.118
15.5 | 1.42 | 0.04479 | -0.008 | 31.703
16 | 1.356 | 0.05054 | -0.008 | 26.834
16.5 | 1.282 | 0.05759 | -0.008 | 22.26

## 43. Re 6M Mach 0.25 (1)
BIGFOIL.COM POLAR EXPORT
eiffel13
Eiffel 13 (Bleriot 11) |  |  |  | Cl Max: | 1.544 | at alpha= | 11.5 | deg
JavaFoil+Calcfoil stall+Eppler ext transition |  |  |  | L/D Max: | 153.6 | at alpha= | 6.5 | deg
Re: | 6000000 |  |  | Cd Min: | 0.00475 | at alpha= | 1.5 | deg
Mach: | 0.25 |  |  | Cl=0 at alpha= | -2.1667 | deg
|  |  |  | @ Cl=0.1, Cd= | 0.027709
|  |  |  | @ Cl=0.4, Cd= | 0.0047599
|  |  |  | @ Cl=0.6, Cd= | 0.0057716
alpha (deg) | Cl | Cd | Cm | Cl/Cd
-20 | -0.1 | 0.1426 | -0.022 | -0.702
-19.5 | -0.097 | 0.13676 | -0.022 | -0.712
-19 | -0.095 | 0.13354 | -0.021 | -0.709
-18.5 | -0.092 | 0.12929 | -0.02 | -0.711
-18 | -0.089 | 0.12443 | -0.019 | -0.716
-17.5 | -0.086 | 0.11967 | -0.018 | -0.722
-17 | -0.084 | 0.11405 | -0.018 | -0.733
-16.5 | -0.081 | 0.10939 | -0.017 | -0.739
-16 | -0.078 | 0.1067 | -0.015 | -0.73
-15.5 | -0.075 | 0.10204 | -0.015 | -0.737
-15 | -0.072 | 0.09924 | -0.014 | -0.73
-14.5 | -0.07 | 0.09465 | -0.014 | -0.736
-14 | -0.067 | 0.08985 | -0.013 | -0.744
-13.5 | -0.064 | 0.08597 | -0.013 | -0.745
-13 | -0.061 | 0.08169 | -0.012 | -0.75
-12.5 | -0.058 | 0.07802 | -0.012 | -0.75
-12 | -0.056 | 0.07433 | -0.011 | -0.749
-11.5 | -0.053 | 0.07042 | -0.011 | -0.751
-11 | -0.05 | 0.06667 | -0.011 | -0.751
-10.5 | -0.047 | 0.06674 | -0.01 | -0.708
-10 | -0.044 | 0.06324 | -0.01 | -0.703
-9.5 | -0.042 | 0.0599 | -0.009 | -0.695
-9 | -0.039 | 0.0567 | -0.009 | -0.685
-8.5 | -0.036 | 0.05403 | -0.008 | -0.666
-8 | -0.033 | 0.0513 | -0.008 | -0.647
-7.5 | -0.03 | 0.04869 | -0.008 | -0.623
-7 | -0.028 | 0.04603 | -0.007 | -0.598
-6.5 | -0.025 | 0.04376 | -0.007 | -0.564
-6 | -0.022 | 0.04136 | -0.007 | -0.528
-5.5 | -0.019 | 0.03947 | -0.006 | -0.482
-5 | -0.016 | 0.0379 | -0.006 | -0.427
-4.5 | -0.013 | 0.03609 | -0.006 | -0.37
-4 | -0.011 | 0.03556 | -0.005 | -0.295
-3.5 | -0.015 | 0.0343 | -0.005 | -0.425
-3 | -0.017 | 0.03335 | -0.005 | -0.506
-2.5 | -0.01 | 0.03132 | -0.005 | -0.309
-2 | 0.005 | 0.03064 | -0.004 | 0.165
-1.5 | 0.027 | 0.03024 | -0.004 | 0.903
-1 | 0.057 | 0.02994 | -0.004 | 1.904
-0.5 | 0.094 | 0.02965 | -0.004 | 3.165
0 | 0.17 | 0.00506 | -0.004 | 33.625
0.5 | 0.231 | 0.00507 | -0.003 | 45.547
1 | 0.296 | 0.00484 | -0.003 | 61.206
1.5 | 0.365 | 0.00475 | -0.003 | 76.855
2 | 0.436 | 0.00477 | -0.003 | 91.449
2.5 | 0.507 | 0.00564 | -0.003 | 89.991
3 | 0.613 | 0.00579 | -0.003 | 105.775
3.5 | 0.672 | 0.00574 | -0.003 | 117.08
4 | 0.731 | 0.0056 | -0.003 | 130.441
4.5 | 0.789 | 0.00577 | -0.002 | 136.905
5 | 0.848 | 0.00604 | -0.002 | 140.343
5.5 | 0.906 | 0.00667 | -0.003 | 135.794
6 | 0.965 | 0.00692 | -0.003 | 139.432
6.5 | 1.023 | 0.00666 | -0.002 | 153.6
7 | 1.08 | 0.00822 | -0.006 | 131.424
7.5 | 1.138 | 0.00847 | -0.006 | 134.303
8 | 1.195 | 0.00877 | -0.006 | 136.303
8.5 | 1.252 | 0.00908 | -0.006 | 137.929
9 | 1.309 | 0.00942 | -0.006 | 138.988
9.5 | 1.365 | 0.00978 | -0.006 | 139.508
10 | 1.4 | 0.01453 | -0.006 | 96.37
10.5 | 1.45 | 0.01573 | -0.006 | 92.136
11 | 1.497 | 0.01718 | -0.006 | 87.149
11.5 | 1.544 | 0.0189 | -0.006 | 81.702
12 | 1.478 | 0.02094 | -0.006 | 70.583
12.5 | 1.487 | 0.02338 | -0.007 | 63.629
13 | 1.489 | 0.02615 | -0.007 | 56.926
13.5 | 1.473 | 0.03193 | -0.007 | 46.128
14 | 1.452 | 0.03715 | -0.007 | 39.087
14.5 | 1.422 | 0.04304 | -0.007 | 33.048
15 | 1.378 | 0.04924 | -0.008 | 27.99
15.5 | 1.289 | 0.05589 | -0.008 | 23.054
16 | 1.173 | 0.06336 | -0.008 | 18.511
16.5 | 1.04 | 0.07258 | -0.008 | 14.326

## 44. Re 6M Mach 0.50 (1)
BIGFOIL.COM POLAR EXPORT
eiffel13
Eiffel 13 (Bleriot 11) |  |  |  | Cl Max: | 1.614 | at alpha= | 11.5 | deg
JavaFoil+Calcfoil stall+Eppler ext transition |  |  |  | L/D Max: | 140.663 | at alpha= | 6.5 | deg
Re: | 6000000 |  |  | Cd Min: | 0.00546 | at alpha= | 0 | deg
Mach: | 0.5 |  |  | Cl=0 at alpha= | -2.1481 | deg
|  |  |  | @ Cl=0.1, Cd= | 0.023794
|  |  |  | @ Cl=0.4, Cd= | 0.0061959
|  |  |  | @ Cl=0.6, Cd= | 0.0063607
alpha (deg) | Cl | Cd | Cm | Cl/Cd
-20 | -0.951 | 0.14583 | -0.024 | -6.52
-19.5 | -0.925 | 0.13852 | -0.024 | -6.681
-19 | -0.9 | 0.13184 | -0.023 | -6.826
-18.5 | -0.874 | 0.12903 | -0.022 | -6.771
-18 | -0.847 | 0.12857 | -0.021 | -6.589
-17.5 | -0.821 | 0.12502 | -0.021 | -6.569
-17 | -0.796 | 0.11515 | -0.02 | -6.915
-16.5 | -0.77 | 0.10817 | -0.02 | -7.123
-16 | -0.744 | 0.10195 | -0.019 | -7.301
-15.5 | -0.718 | 0.0965 | -0.019 | -7.442
-15 | -0.692 | 0.0914 | -0.018 | -7.571
-14.5 | -0.666 | 0.08647 | -0.018 | -7.698
-14 | -0.639 | 0.08336 | -0.017 | -7.665
-13.5 | -0.612 | 0.07923 | -0.016 | -7.73
-13 | -0.586 | 0.07495 | -0.016 | -7.818
-12.5 | -0.559 | 0.07111 | -0.015 | -7.865
-12 | -0.537 | 0.06286 | -0.017 | -8.55
-11.5 | -0.506 | 0.06457 | -0.014 | -7.833
-11 | -0.479 | 0.06115 | -0.013 | -7.831
-10.5 | -0.452 | 0.05802 | -0.013 | -7.791
-10 | -0.425 | 0.05597 | -0.012 | -7.592
-9.5 | -0.398 | 0.05315 | -0.012 | -7.487
-9 | -0.369 | 0.05238 | -0.01 | -7.054
-8.5 | -0.343 | 0.04949 | -0.01 | -6.922
-8 | -0.316 | 0.04782 | -0.009 | -6.601
-7.5 | -0.289 | 0.0453 | -0.009 | -6.372
-7 | -0.262 | 0.04318 | -0.008 | -6.062
-6.5 | -0.235 | 0.04195 | -0.008 | -5.597
-6 | -0.208 | 0.03985 | -0.008 | -5.214
-5.5 | -0.181 | 0.03813 | -0.007 | -4.743
-5 | -0.154 | 0.03614 | -0.007 | -4.259
-4.5 | -0.127 | 0.03507 | -0.007 | -3.619
-4 | -0.1 | 0.03365 | -0.006 | -2.969
-3.5 | -0.073 | 0.03238 | -0.006 | -2.253
-3 | -0.046 | 0.03195 | -0.006 | -1.44
-2.5 | -0.019 | 0.03108 | -0.005 | -0.614
-2 | 0.008 | 0.03028 | -0.005 | 0.259
-1.5 | 0.035 | 0.02946 | -0.005 | 1.18
-1 | 0.062 | 0.02918 | -0.005 | 2.111
-0.5 | 0.088 | 0.02891 | -0.004 | 3.06
0 | 0.143 | 0.00546 | -0.004 | 26.192
0.5 | 0.176 | 0.00608 | -0.004 | 28.974
1 | 0.209 | 0.00615 | -0.004 | 34.037
1.5 | 0.242 | 0.00607 | -0.004 | 39.903
2 | 0.275 | 0.00601 | -0.003 | 45.845
2.5 | 0.308 | 0.00612 | -0.003 | 50.374
3 | 0.684 | 0.00643 | -0.003 | 106.233
3.5 | 0.749 | 0.00656 | -0.003 | 114.204
4 | 0.815 | 0.0067 | -0.003 | 121.614
4.5 | 0.88 | 0.0068 | -0.003 | 129.508
5 | 0.945 | 0.0071 | -0.003 | 133.032
5.5 | 1.01 | 0.00749 | -0.003 | 134.839
6 | 1.074 | 0.00791 | -0.003 | 135.869
6.5 | 1.138 | 0.00809 | -0.002 | 140.663
7 | 1.202 | 0.00922 | -0.003 | 130.423
7.5 | 1.265 | 0.01017 | -0.006 | 124.36
8 | 1.327 | 0.0107 | -0.006 | 124.092
8.5 | 1.388 | 0.01133 | -0.006 | 122.557
9 | 1.449 | 0.01197 | -0.006 | 121.043
9.5 | 1.462 | 0.02019 | -0.003 | 72.421
10 | 1.507 | 0.02367 | -0.003 | 63.661
10.5 | 1.547 | 0.02814 | -0.003 | 54.983
11 | 1.582 | 0.03418 | -0.003 | 46.29
11.5 | 1.614 | 0.04181 | -0.003 | 38.6
12 | 1.193 | 0.0506 | -0.003 | 23.569
12.5 | 0.828 | 0.0627 | -0.003 | 13.213
13 | 0.844 | 0.07694 | -0.004 | 10.975
13.5 | 0.866 | 0.08687 | -0.004 | 9.973
14 | 0.89 | 0.09212 | -0.004 | 9.666
14.5 | 0.912 | 0.10383 | -0.004 | 8.783
15 | 0.933 | 0.11917 | -0.007 | 7.825
15.5 | 0.95 | 0.13699 | -0.007 | 6.936
16 | 0.979 | 0.11546 | -0.007 | 8.483
16.5 | 0.997 | 0.12478 | -0.008 | 7.991

## 45. Re 7M Mach 0.00 (1)
BIGFOIL.COM POLAR EXPORT
eiffel13
Eiffel 13 (Bleriot 11) |  |  |  | Cl Max: | 1.512 | at alpha= | 11.5 | deg
JavaFoil+Calcfoil stall+Eppler ext transition |  |  |  | L/D Max: | 147.245 | at alpha= | 6.5 | deg
Re: | 7000000 |  |  | Cd Min: | 0.00442 | at alpha= | 2.5 | deg
Mach: | 0 |  |  | Cl=0 at alpha= | -2.1538 | deg
|  |  |  | @ Cl=0.1, Cd= | 0.029401
|  |  |  | @ Cl=0.4, Cd= | 0.0048628
|  |  |  | @ Cl=0.6, Cd= | 0.0045395
alpha (deg) | Cl | Cd | Cm | Cl/Cd
-13 | -0.081 | 0.08301 | -0.012 | -0.974
-12.5 | -0.084 | 0.07922 | -0.011 | -1.064
-12 | -0.088 | 0.07558 | -0.011 | -1.162
-11.5 | -0.091 | 0.07213 | -0.011 | -1.261
-11 | -0.094 | 0.06838 | -0.01 | -1.372
-10.5 | -0.097 | 0.06508 | -0.01 | -1.484
-10 | -0.099 | 0.06193 | -0.009 | -1.602
-9.5 | -0.102 | 0.0589 | -0.009 | -1.726
-9 | -0.104 | 0.05576 | -0.008 | -1.862
-8.5 | -0.106 | 0.05256 | -0.008 | -2.009
-8 | -0.107 | 0.05009 | -0.008 | -2.132
-7.5 | -0.107 | 0.04778 | -0.007 | -2.247
-7 | -0.107 | 0.04519 | -0.007 | -2.369
-6.5 | -0.106 | 0.04309 | -0.007 | -2.452
-6 | -0.103 | 0.04108 | -0.006 | -2.505
-5.5 | -0.099 | 0.0396 | -0.006 | -2.488
-5 | -0.092 | 0.03781 | -0.006 | -2.438
-4.5 | -0.084 | 0.03668 | -0.006 | -2.277
-4 | -0.072 | 0.0354 | -0.005 | -2.038
-3.5 | -0.058 | 0.03399 | -0.005 | -1.697
-3 | -0.04 | 0.03294 | -0.005 | -1.205
-2.5 | -0.018 | 0.03202 | -0.005 | -0.559
-2 | 0.008 | 0.03146 | -0.004 | 0.254
-1.5 | 0.038 | 0.03115 | -0.004 | 1.224
-1 | 0.073 | 0.02965 | -0.004 | 2.447
-0.5 | 0.111 | 0.0293 | -0.004 | 3.793
0 | 0.191 | 0.00484 | -0.004 | 39.394
0.5 | 0.248 | 0.00481 | -0.003 | 51.454
1 | 0.308 | 0.00479 | -0.003 | 64.302
1.5 | 0.371 | 0.00489 | -0.003 | 75.829
2 | 0.435 | 0.00483 | -0.003 | 90.166
2.5 | 0.501 | 0.00442 | -0.003 | 113.386
3 | 0.593 | 0.00442 | -0.003 | 134.121
3.5 | 0.651 | 0.00541 | -0.003 | 120.208
4 | 0.708 | 0.00539 | -0.003 | 131.332
4.5 | 0.765 | 0.00553 | -0.002 | 138.203
5 | 0.822 | 0.00568 | -0.002 | 144.762
5.5 | 0.878 | 0.00633 | -0.003 | 138.725
6 | 0.935 | 0.00656 | -0.002 | 142.599
6.5 | 0.991 | 0.00673 | -0.003 | 147.245
7 | 1.047 | 0.00772 | -0.005 | 135.633
7.5 | 1.103 | 0.00794 | -0.005 | 138.984
8 | 1.159 | 0.00819 | -0.005 | 141.569
8.5 | 1.215 | 0.00846 | -0.005 | 143.608
9 | 1.27 | 0.00873 | -0.005 | 145.374
9.5 | 1.325 | 0.00902 | -0.006 | 146.772
10 | 1.379 | 0.00937 | -0.006 | 147.15
10.5 | 1.416 | 0.0137 | -0.006 | 103.361
11 | 1.465 | 0.0147 | -0.006 | 99.653
11.5 | 1.512 | 0.01588 | -0.006 | 95.209
12 | 1.47 | 0.01732 | -0.006 | 84.862
12.5 | 1.489 | 0.01894 | -0.006 | 78.627
13 | 1.504 | 0.02085 | -0.007 | 72.122
13.5 | 1.507 | 0.02464 | -0.007 | 61.154
14 | 1.508 | 0.0279 | -0.007 | 54.042
14.5 | 1.502 | 0.03172 | -0.007 | 47.347
15 | 1.485 | 0.03581 | -0.008 | 41.482
15.5 | 1.442 | 0.04099 | -0.008 | 35.169
16 | 1.383 | 0.04663 | -0.008 | 29.657
16.5 | 1.316 | 0.05304 | -0.008 | 24.803

## 46. Re 7M Mach 0.10 (1)
BIGFOIL.COM POLAR EXPORT
eiffel13
Eiffel 13 (Bleriot 11) |  |  |  | Cl Max: | 1.518 | at alpha= | 11.5 | deg
JavaFoil+Calcfoil stall+Eppler ext transition |  |  |  | L/D Max: | 146.612 | at alpha= | 10 | deg
Re: | 7000000 |  |  | Cd Min: | 0.00441 | at alpha= | 3 | deg
Mach: | 0.1 |  |  | Cl=0 at alpha= | -2.16 | deg
|  |  |  | @ Cl=0.1, Cd= | 0.029488
|  |  |  | @ Cl=0.4, Cd= | 0.0047837
|  |  |  | @ Cl=0.6, Cd= | 0.0044797
alpha (deg) | Cl | Cd | Cm | Cl/Cd
-12 | -0.062 | 0.07556 | -0.011 | -0.816
-11.5 | -0.065 | 0.07208 | -0.011 | -0.907
-11 | -0.069 | 0.06848 | -0.01 | -1.006
-10.5 | -0.072 | 0.06522 | -0.01 | -1.111
-10 | -0.076 | 0.06156 | -0.009 | -1.234
-9.5 | -0.079 | 0.05895 | -0.009 | -1.346
-9 | -0.083 | 0.05576 | -0.009 | -1.481
-8.5 | -0.086 | 0.05327 | -0.008 | -1.605
-8 | -0.088 | 0.05005 | -0.008 | -1.759
-7.5 | -0.09 | 0.04807 | -0.007 | -1.872
-7 | -0.091 | 0.04548 | -0.007 | -2.004
-6.5 | -0.091 | 0.04302 | -0.007 | -2.124
-6 | -0.09 | 0.04137 | -0.006 | -2.184
-5.5 | -0.088 | 0.0392 | -0.006 | -2.238
-5 | -0.083 | 0.03766 | -0.006 | -2.21
-4.5 | -0.076 | 0.03691 | -0.006 | -2.069
-4 | -0.067 | 0.03525 | -0.005 | -1.894
-3.5 | -0.054 | 0.0341 | -0.005 | -1.583
-3 | -0.038 | 0.03306 | -0.005 | -1.136
-2.5 | -0.017 | 0.03211 | -0.005 | -0.533
-2 | 0.008 | 0.0316 | -0.004 | 0.243
-1.5 | 0.037 | 0.03112 | -0.004 | 1.19
-1 | 0.071 | 0.02961 | -0.004 | 2.398
-0.5 | 0.109 | 0.02945 | -0.004 | 3.714
0 | 0.189 | 0.00487 | -0.004 | 38.723
0.5 | 0.246 | 0.00485 | -0.003 | 50.77
1 | 0.307 | 0.00492 | -0.003 | 62.363
1.5 | 0.371 | 0.00498 | -0.003 | 74.464
2 | 0.436 | 0.00454 | -0.003 | 96.047
2.5 | 0.502 | 0.00454 | -0.003 | 110.488
3 | 0.596 | 0.00441 | -0.003 | 135.195
3.5 | 0.654 | 0.00542 | -0.003 | 120.57
4 | 0.711 | 0.00531 | -0.003 | 133.985
4.5 | 0.769 | 0.00553 | -0.002 | 139.068
5 | 0.826 | 0.00571 | -0.002 | 144.526
5.5 | 0.883 | 0.00638 | -0.003 | 138.372
6 | 0.94 | 0.0065 | -0.002 | 144.562
6.5 | 0.996 | 0.00681 | -0.003 | 146.22
7 | 1.052 | 0.00778 | -0.005 | 135.233
7.5 | 1.109 | 0.008 | -0.005 | 138.562
8 | 1.165 | 0.00824 | -0.005 | 141.314
8.5 | 1.22 | 0.00852 | -0.005 | 143.231
9 | 1.276 | 0.0088 | -0.006 | 145.01
9.5 | 1.331 | 0.0091 | -0.006 | 146.255
10 | 1.386 | 0.00945 | -0.006 | 146.612
10.5 | 1.422 | 0.0139 | -0.006 | 102.237
11 | 1.47 | 0.01495 | -0.006 | 98.364
11.5 | 1.518 | 0.01619 | -0.006 | 93.774
12 | 1.472 | 0.01772 | -0.006 | 83.077
12.5 | 1.491 | 0.01942 | -0.006 | 76.742
13 | 1.504 | 0.02142 | -0.007 | 70.216
13.5 | 1.504 | 0.02557 | -0.007 | 58.811
14 | 1.502 | 0.02902 | -0.007 | 51.755
14.5 | 1.494 | 0.03301 | -0.007 | 45.256
15 | 1.475 | 0.03695 | -0.008 | 39.916
15.5 | 1.425 | 0.04287 | -0.008 | 33.233
16 | 1.36 | 0.04848 | -0.008 | 28.062
16.5 | 1.286 | 0.05523 | -0.008 | 23.289

## 47. Re 7M Mach 0.25 (1)
BIGFOIL.COM POLAR EXPORT
eiffel13
Eiffel 13 (Bleriot 11) |  |  |  | Cl Max: | 1.547 | at alpha= | 11.5 | deg
JavaFoil+Calcfoil stall+Eppler ext transition |  |  |  | L/D Max: | 144.878 | at alpha= | 6.5 | deg
Re: | 7000000 |  |  | Cd Min: | 0.00451 | at alpha= | 2.5 | deg
Mach: | 0.25 |  |  | Cl=0 at alpha= | -2.1667 | deg
|  |  |  | @ Cl=0.1, Cd= | 0.027484
|  |  |  | @ Cl=0.4, Cd= | 0.0046144
|  |  |  | @ Cl=0.6, Cd= | 0.0054751
alpha (deg) | Cl | Cd | Cm | Cl/Cd
-20 | -0.1 | 0.14198 | -0.022 | -0.705
-19.5 | -0.097 | 0.13578 | -0.022 | -0.718
-19 | -0.095 | 0.13359 | -0.021 | -0.709
-18.5 | -0.092 | 0.12856 | -0.02 | -0.715
-18 | -0.089 | 0.12384 | -0.019 | -0.72
-17.5 | -0.086 | 0.11899 | -0.018 | -0.726
-17 | -0.084 | 0.11308 | -0.018 | -0.74
-16.5 | -0.081 | 0.10868 | -0.017 | -0.744
-16 | -0.078 | 0.10515 | -0.016 | -0.742
-15.5 | -0.075 | 0.10217 | -0.015 | -0.736
-15 | -0.072 | 0.09854 | -0.014 | -0.735
-14.5 | -0.07 | 0.09401 | -0.014 | -0.741
-14 | -0.067 | 0.08947 | -0.013 | -0.747
-13.5 | -0.064 | 0.08562 | -0.013 | -0.748
-13 | -0.061 | 0.08139 | -0.012 | -0.753
-12.5 | -0.058 | 0.07769 | -0.012 | -0.753
-12 | -0.056 | 0.07403 | -0.011 | -0.752
-11.5 | -0.053 | 0.07014 | -0.011 | -0.754
-11 | -0.05 | 0.06644 | -0.011 | -0.754
-10.5 | -0.047 | 0.06652 | -0.01 | -0.711
-10 | -0.044 | 0.0629 | -0.01 | -0.707
-9.5 | -0.042 | 0.0597 | -0.009 | -0.697
-9 | -0.039 | 0.05638 | -0.009 | -0.688
-8.5 | -0.036 | 0.05364 | -0.008 | -0.671
-8 | -0.033 | 0.051 | -0.008 | -0.65
-7.5 | -0.03 | 0.04838 | -0.008 | -0.627
-7 | -0.028 | 0.04578 | -0.007 | -0.601
-6.5 | -0.025 | 0.04333 | -0.007 | -0.57
-6 | -0.022 | 0.04122 | -0.007 | -0.53
-5.5 | -0.019 | 0.03923 | -0.006 | -0.485
-5 | -0.016 | 0.03764 | -0.006 | -0.43
-4.5 | -0.013 | 0.03661 | -0.006 | -0.364
-4 | -0.011 | 0.03521 | -0.005 | -0.298
-3.5 | -0.015 | 0.034 | -0.005 | -0.429
-3 | -0.017 | 0.03324 | -0.005 | -0.508
-2.5 | -0.01 | 0.03223 | -0.005 | -0.3
-2 | 0.005 | 0.03076 | -0.004 | 0.165
-1.5 | 0.027 | 0.03004 | -0.004 | 0.909
-1 | 0.057 | 0.02967 | -0.004 | 1.922
-0.5 | 0.094 | 0.02942 | -0.004 | 3.19
0 | 0.17 | 0.0049 | -0.004 | 34.78
0.5 | 0.231 | 0.00493 | -0.003 | 46.817
1 | 0.296 | 0.005 | -0.003 | 59.226
1.5 | 0.365 | 0.00457 | -0.003 | 79.927
2 | 0.436 | 0.00466 | -0.003 | 93.64
2.5 | 0.507 | 0.00451 | -0.003 | 112.486
3 | 0.613 | 0.00561 | -0.003 | 109.269
3.5 | 0.672 | 0.0056 | -0.003 | 119.869
4 | 0.731 | 0.00545 | -0.003 | 134.079
4.5 | 0.789 | 0.00572 | -0.002 | 138.032
5 | 0.848 | 0.00601 | -0.003 | 141.173
5.5 | 0.907 | 0.0065 | -0.003 | 139.51
6 | 0.965 | 0.00673 | -0.003 | 143.297
6.5 | 1.023 | 0.00706 | -0.003 | 144.878
7 | 1.081 | 0.00803 | -0.006 | 134.518
7.5 | 1.138 | 0.00827 | -0.006 | 137.589
8 | 1.196 | 0.00855 | -0.006 | 139.821
8.5 | 1.253 | 0.00887 | -0.006 | 141.187
9 | 1.309 | 0.00919 | -0.006 | 142.475
9.5 | 1.366 | 0.00953 | -0.006 | 143.245
10 | 1.402 | 0.0141 | -0.006 | 99.464
10.5 | 1.452 | 0.01522 | -0.006 | 95.383
11 | 1.5 | 0.01662 | -0.006 | 90.256
11.5 | 1.547 | 0.01827 | -0.006 | 84.634
12 | 1.481 | 0.0202 | -0.006 | 73.288
12.5 | 1.491 | 0.02252 | -0.007 | 66.174
13 | 1.493 | 0.0251 | -0.007 | 59.483
13.5 | 1.477 | 0.03069 | -0.007 | 48.119
14 | 1.458 | 0.0354 | -0.007 | 41.178
14.5 | 1.427 | 0.04131 | -0.007 | 34.546
15 | 1.382 | 0.04735 | -0.008 | 29.198
15.5 | 1.292 | 0.05378 | -0.008 | 24.032
16 | 1.176 | 0.0612 | -0.008 | 19.217
16.5 | 1.043 | 0.06997 | -0.008 | 14.907

## 48. Re 7M Mach 0.50 (1)
BIGFOIL.COM POLAR EXPORT
eiffel13
Eiffel 13 (Bleriot 11) |  |  |  | Cl Max: | 1.62 | at alpha= | 11.5 | deg
JavaFoil+Calcfoil stall+Eppler ext transition |  |  |  | L/D Max: | 144.66 | at alpha= | 6.5 | deg
Re: | 7000000 |  |  | Cd Min: | 0.00535 | at alpha= | 0 | deg
Mach: | 0.5 |  |  | Cl=0 at alpha= | -2.1481 | deg
|  |  |  | @ Cl=0.1, Cd= | 0.023566
|  |  |  | @ Cl=0.4, Cd= | 0.0060281
|  |  |  | @ Cl=0.6, Cd= | 0.0062196
alpha (deg) | Cl | Cd | Cm | Cl/Cd
-20 | -0.951 | 0.14557 | -0.025 | -6.533
-19.5 | -0.926 | 0.13759 | -0.024 | -6.727
-19 | -0.9 | 0.1307 | -0.023 | -6.886
-18.5 | -0.874 | 0.12807 | -0.022 | -6.823
-18 | -0.847 | 0.12557 | -0.021 | -6.748
-17.5 | -0.821 | 0.12407 | -0.021 | -6.621
-17 | -0.796 | 0.11373 | -0.02 | -7.002
-16.5 | -0.77 | 0.10726 | -0.02 | -7.183
-16 | -0.744 | 0.10107 | -0.019 | -7.365
-15.5 | -0.718 | 0.09587 | -0.019 | -7.492
-15 | -0.692 | 0.09104 | -0.018 | -7.601
-14.5 | -0.666 | 0.08628 | -0.018 | -7.715
-14 | -0.639 | 0.08319 | -0.017 | -7.682
-13.5 | -0.613 | 0.07867 | -0.016 | -7.786
-13 | -0.586 | 0.0746 | -0.016 | -7.855
-12.5 | -0.559 | 0.07079 | -0.015 | -7.902
-12 | -0.538 | 0.06212 | -0.017 | -8.661
-11.5 | -0.506 | 0.06409 | -0.014 | -7.892
-11 | -0.479 | 0.061 | -0.014 | -7.852
-10.5 | -0.452 | 0.0578 | -0.013 | -7.822
-10 | -0.425 | 0.05551 | -0.012 | -7.657
-9.5 | -0.398 | 0.05283 | -0.012 | -7.535
-9 | -0.371 | 0.05013 | -0.011 | -7.402
-8.5 | -0.343 | 0.04916 | -0.01 | -6.97
-8 | -0.316 | 0.0475 | -0.009 | -6.646
-7.5 | -0.289 | 0.04502 | -0.009 | -6.413
-7 | -0.262 | 0.04289 | -0.008 | -6.104
-6.5 | -0.235 | 0.04164 | -0.008 | -5.639
-6 | -0.208 | 0.0398 | -0.008 | -5.222
-5.5 | -0.181 | 0.03778 | -0.007 | -4.788
-5 | -0.154 | 0.03586 | -0.007 | -4.292
-4.5 | -0.127 | 0.03481 | -0.007 | -3.646
-4 | -0.1 | 0.03339 | -0.006 | -2.994
-3.5 | -0.073 | 0.03221 | -0.006 | -2.266
-3 | -0.046 | 0.03171 | -0.006 | -1.451
-2.5 | -0.019 | 0.03082 | -0.005 | -0.619
-2 | 0.008 | 0.03022 | -0.005 | 0.259
-1.5 | 0.035 | 0.02942 | -0.005 | 1.181
-1 | 0.062 | 0.02904 | -0.005 | 2.122
-0.5 | 0.088 | 0.02865 | -0.004 | 3.088
0 | 0.143 | 0.00535 | -0.004 | 26.706
0.5 | 0.176 | 0.00587 | -0.004 | 30.007
1 | 0.209 | 0.00601 | -0.004 | 34.814
1.5 | 0.242 | 0.00584 | -0.004 | 41.523
2 | 0.275 | 0.00579 | -0.003 | 47.524
2.5 | 0.308 | 0.00594 | -0.003 | 51.867
3 | 0.684 | 0.0063 | -0.003 | 108.569
3.5 | 0.749 | 0.00642 | -0.003 | 116.711
4 | 0.815 | 0.00654 | -0.003 | 124.541
4.5 | 0.88 | 0.0066 | -0.003 | 133.37
5 | 0.946 | 0.00697 | -0.003 | 135.591
5.5 | 1.01 | 0.00729 | -0.003 | 138.535
6 | 1.075 | 0.00783 | -0.003 | 137.25
6.5 | 1.139 | 0.00787 | -0.002 | 144.66
7 | 1.203 | 0.00895 | -0.003 | 134.341
7.5 | 1.266 | 0.00992 | -0.006 | 127.547
8 | 1.328 | 0.01045 | -0.006 | 127.155
8.5 | 1.39 | 0.01101 | -0.006 | 126.155
9 | 1.45 | 0.01163 | -0.006 | 124.705
9.5 | 1.465 | 0.01953 | -0.003 | 75.041
10 | 1.511 | 0.02276 | -0.003 | 66.388
10.5 | 1.552 | 0.02703 | -0.003 | 57.415
11 | 1.588 | 0.03278 | -0.003 | 48.433
11.5 | 1.62 | 0.04013 | -0.003 | 40.369
12 | 1.196 | 0.04895 | -0.003 | 24.434
12.5 | 0.831 | 0.06091 | -0.003 | 13.639
13 | 0.846 | 0.07529 | -0.004 | 11.237
13.5 | 0.868 | 0.08517 | -0.004 | 10.186
14 | 0.891 | 0.09035 | -0.004 | 9.865
14.5 | 0.913 | 0.10191 | -0.004 | 8.957
15 | 0.933 | 0.11712 | -0.007 | 7.969
15.5 | 0.951 | 0.13432 | -0.007 | 7.079
16 | 0.983 | 0.11132 | -0.008 | 8.828
16.5 | 1.002 | 0.11927 | -0.008 | 8.397

## 49. Re 8M Mach 0.00 (1)
BIGFOIL.COM POLAR EXPORT
eiffel13
Eiffel 13 (Bleriot 11) |  |  |  | Cl Max: | 1.514 | at alpha= | 11.5 | deg
JavaFoil+Calcfoil stall+Eppler ext transition |  |  |  | L/D Max: | 164.089 | at alpha= | 3.5 | deg
Re: | 8000000 |  |  | Cd Min: | 0.00397 | at alpha= | 3.5 | deg
Mach: | 0 |  |  | Cl=0 at alpha= | -2.1538 | deg
|  |  |  | @ Cl=0.1, Cd= | 0.029271
|  |  |  | @ Cl=0.4, Cd= | 0.0047491
|  |  |  | @ Cl=0.6, Cd= | 0.0042563
alpha (deg) | Cl | Cd | Cm | Cl/Cd
-13 | -0.081 | 0.08257 | -0.012 | -0.979
-12.5 | -0.084 | 0.07885 | -0.011 | -1.069
-12 | -0.088 | 0.07518 | -0.011 | -1.168
-11.5 | -0.091 | 0.07173 | -0.011 | -1.268
-11 | -0.094 | 0.06851 | -0.01 | -1.369
-10.5 | -0.097 | 0.06458 | -0.01 | -1.496
-10 | -0.099 | 0.06186 | -0.009 | -1.604
-9.5 | -0.102 | 0.05859 | -0.009 | -1.736
-9 | -0.104 | 0.05548 | -0.008 | -1.871
-8.5 | -0.106 | 0.05258 | -0.008 | -2.008
-8 | -0.107 | 0.0502 | -0.008 | -2.128
-7.5 | -0.107 | 0.04764 | -0.007 | -2.254
-7 | -0.107 | 0.0451 | -0.007 | -2.374
-6.5 | -0.106 | 0.04315 | -0.007 | -2.448
-6 | -0.103 | 0.04097 | -0.006 | -2.512
-5.5 | -0.099 | 0.03928 | -0.006 | -2.509
-5 | -0.092 | 0.03814 | -0.006 | -2.417
-4.5 | -0.084 | 0.03638 | -0.006 | -2.296
-4 | -0.072 | 0.03532 | -0.005 | -2.043
-3.5 | -0.058 | 0.03415 | -0.005 | -1.689
-3 | -0.04 | 0.03292 | -0.005 | -1.206
-2.5 | -0.018 | 0.03188 | -0.005 | -0.562
-2 | 0.008 | 0.03144 | -0.004 | 0.254
-1.5 | 0.038 | 0.03099 | -0.004 | 1.23
-1 | 0.073 | 0.02952 | -0.004 | 2.458
-0.5 | 0.111 | 0.02917 | -0.004 | 3.81
0 | 0.191 | 0.00471 | -0.004 | 40.522
0.5 | 0.248 | 0.00468 | -0.003 | 52.931
1 | 0.308 | 0.00465 | -0.003 | 66.24
1.5 | 0.371 | 0.00474 | -0.003 | 78.224
2 | 0.435 | 0.00476 | -0.003 | 91.491
2.5 | 0.501 | 0.00433 | -0.003 | 115.751
3 | 0.594 | 0.00429 | -0.003 | 138.356
3.5 | 0.651 | 0.00397 | -0.003 | 164.089
4 | 0.708 | 0.00525 | -0.003 | 134.765
4.5 | 0.765 | 0.0054 | -0.002 | 141.659
5 | 0.822 | 0.00566 | -0.002 | 145.068
5.5 | 0.879 | 0.00622 | -0.003 | 141.165
6 | 0.935 | 0.00642 | -0.002 | 145.603
6.5 | 0.991 | 0.00668 | -0.003 | 148.511
7 | 1.048 | 0.00758 | -0.005 | 138.29
7.5 | 1.104 | 0.00778 | -0.005 | 141.833
8 | 1.159 | 0.00802 | -0.005 | 144.658
8.5 | 1.215 | 0.00829 | -0.005 | 146.508
9 | 1.27 | 0.00856 | -0.005 | 148.457
9.5 | 1.325 | 0.00882 | -0.006 | 150.178
10 | 1.38 | 0.00916 | -0.006 | 150.66
10.5 | 1.417 | 0.01334 | -0.006 | 106.236
11 | 1.466 | 0.0143 | -0.006 | 102.578
11.5 | 1.514 | 0.01543 | -0.006 | 98.124
12 | 1.472 | 0.0168 | -0.006 | 87.599
12.5 | 1.492 | 0.01839 | -0.006 | 81.131
13 | 1.507 | 0.02018 | -0.007 | 74.666
13.5 | 1.51 | 0.02375 | -0.007 | 63.586
14 | 1.511 | 0.02689 | -0.007 | 56.214
14.5 | 1.505 | 0.03062 | -0.007 | 49.161
15 | 1.489 | 0.03457 | -0.008 | 43.063
15.5 | 1.446 | 0.03927 | -0.008 | 36.822
16 | 1.387 | 0.04486 | -0.008 | 30.92
16.5 | 1.319 | 0.05111 | -0.008 | 25.814

## 50. Re 8M Mach 0.10 (1)
BIGFOIL.COM POLAR EXPORT
eiffel13
Eiffel 13 (Bleriot 11) |  |  |  | Cl Max: | 1.52 | at alpha= | 11.5 | deg
JavaFoil+Calcfoil stall+Eppler ext transition |  |  |  | L/D Max: | 152.633 | at alpha= | 3.5 | deg
Re: | 8000000 |  |  | Cd Min: | 0.00428 | at alpha= | 3.5 | deg
Mach: | 0.1 |  |  | Cl=0 at alpha= | -2.16 | deg
|  |  |  | @ Cl=0.1, Cd= | 0.02923
|  |  |  | @ Cl=0.4, Cd= | 0.0048077
|  |  |  | @ Cl=0.6, Cd= | 0.0043172
alpha (deg) | Cl | Cd | Cm | Cl/Cd
-12 | -0.062 | 0.07522 | -0.011 | -0.82
-11.5 | -0.065 | 0.07173 | -0.011 | -0.911
-11 | -0.069 | 0.06836 | -0.01 | -1.008
-10.5 | -0.072 | 0.06469 | -0.01 | -1.12
-10 | -0.076 | 0.06169 | -0.009 | -1.232
-9.5 | -0.079 | 0.05846 | -0.009 | -1.358
-9 | -0.083 | 0.05571 | -0.009 | -1.482
-8.5 | -0.086 | 0.05282 | -0.008 | -1.619
-8 | -0.088 | 0.05004 | -0.008 | -1.759
-7.5 | -0.09 | 0.04798 | -0.007 | -1.875
-7 | -0.091 | 0.04514 | -0.007 | -2.02
-6.5 | -0.091 | 0.04289 | -0.007 | -2.131
-6 | -0.09 | 0.04122 | -0.006 | -2.192
-5.5 | -0.088 | 0.0391 | -0.006 | -2.244
-5 | -0.083 | 0.03763 | -0.006 | -2.211
-4.5 | -0.076 | 0.03656 | -0.006 | -2.089
-4 | -0.067 | 0.03525 | -0.005 | -1.895
-3.5 | -0.054 | 0.03409 | -0.005 | -1.584
-3 | -0.038 | 0.03286 | -0.005 | -1.143
-2.5 | -0.017 | 0.0319 | -0.005 | -0.536
-2 | 0.008 | 0.03137 | -0.004 | 0.245
-1.5 | 0.037 | 0.03095 | -0.004 | 1.197
-1 | 0.071 | 0.02936 | -0.004 | 2.418
-0.5 | 0.109 | 0.02919 | -0.004 | 3.747
0 | 0.189 | 0.00475 | -0.004 | 39.769
0.5 | 0.246 | 0.00472 | -0.003 | 52.173
1 | 0.307 | 0.00481 | -0.003 | 63.766
1.5 | 0.371 | 0.00483 | -0.003 | 76.741
2 | 0.436 | 0.00478 | -0.003 | 91.111
2.5 | 0.502 | 0.00439 | -0.003 | 114.337
3 | 0.596 | 0.00432 | -0.003 | 138.087
3.5 | 0.654 | 0.00428 | -0.003 | 152.633
4 | 0.711 | 0.00529 | -0.003 | 134.388
4.5 | 0.769 | 0.00544 | -0.002 | 141.347
5 | 0.826 | 0.00567 | -0.002 | 145.728
5.5 | 0.883 | 0.00622 | -0.003 | 141.908
6 | 0.94 | 0.00646 | -0.002 | 145.403
6.5 | 0.996 | 0.00673 | -0.003 | 148.115
7 | 1.053 | 0.00761 | -0.005 | 138.371
7.5 | 1.109 | 0.00782 | -0.005 | 141.75
8 | 1.165 | 0.00808 | -0.005 | 144.275
8.5 | 1.221 | 0.00835 | -0.005 | 146.142
9 | 1.276 | 0.00862 | -0.006 | 148.149
9.5 | 1.331 | 0.0089 | -0.006 | 149.642
10 | 1.386 | 0.00923 | -0.006 | 150.139
10.5 | 1.423 | 0.01355 | -0.006 | 105.045
11 | 1.472 | 0.01454 | -0.006 | 101.227
11.5 | 1.52 | 0.01573 | -0.006 | 96.597
12 | 1.474 | 0.01718 | -0.006 | 85.836
12.5 | 1.493 | 0.01883 | -0.007 | 79.309
13 | 1.506 | 0.02074 | -0.007 | 72.638
13.5 | 1.507 | 0.02476 | -0.007 | 60.856
14 | 1.506 | 0.02796 | -0.007 | 53.848
14.5 | 1.497 | 0.03187 | -0.007 | 46.988
15 | 1.479 | 0.03555 | -0.008 | 41.606
15.5 | 1.429 | 0.04106 | -0.008 | 34.804
16 | 1.364 | 0.04656 | -0.008 | 29.306
16.5 | 1.29 | 0.05321 | -0.008 | 24.241

## 51. Re 8M Mach 0.25 (1)
BIGFOIL.COM POLAR EXPORT
eiffel13
Eiffel 13 (Bleriot 11) |  |  |  | Cl Max: | 1.549 | at alpha= | 11.5 | deg
JavaFoil+Calcfoil stall+Eppler ext transition |  |  |  | L/D Max: | 146.895 | at alpha= | 6 | deg
Re: | 8000000 |  |  | Cd Min: | 0.0044 | at alpha= | 2.5 | deg
Mach: | 0.25 |  |  | Cl=0 at alpha= | -2.1667 | deg
|  |  |  | @ Cl=0.1, Cd= | 0.027363
|  |  |  | @ Cl=0.4, Cd= | 0.0046773
|  |  |  | @ Cl=0.6, Cd= | 0.0053826
alpha (deg) | Cl | Cd | Cm | Cl/Cd
-20 | -0.1 | 0.14162 | -0.022 | -0.707
-19.5 | -0.097 | 0.13525 | -0.022 | -0.721
-19 | -0.095 | 0.13265 | -0.021 | -0.714
-18.5 | -0.092 | 0.12777 | -0.02 | -0.72
-18 | -0.089 | 0.12295 | -0.019 | -0.725
-17.5 | -0.086 | 0.11825 | -0.019 | -0.731
-17 | -0.084 | 0.11341 | -0.018 | -0.738
-16.5 | -0.081 | 0.10882 | -0.017 | -0.743
-16 | -0.078 | 0.10467 | -0.016 | -0.746
-15.5 | -0.075 | 0.1001 | -0.016 | -0.752
-15 | -0.072 | 0.09818 | -0.014 | -0.738
-14.5 | -0.07 | 0.09367 | -0.014 | -0.743
-14 | -0.067 | 0.08917 | -0.013 | -0.75
-13.5 | -0.064 | 0.08532 | -0.013 | -0.751
-13 | -0.061 | 0.08111 | -0.012 | -0.756
-12.5 | -0.059 | 0.07744 | -0.012 | -0.755
-12 | -0.056 | 0.07381 | -0.011 | -0.755
-11.5 | -0.053 | 0.06992 | -0.011 | -0.757
-11 | -0.05 | 0.06634 | -0.011 | -0.755
-10.5 | -0.047 | 0.06563 | -0.01 | -0.72
-10 | -0.044 | 0.06297 | -0.01 | -0.706
-9.5 | -0.042 | 0.05941 | -0.009 | -0.701
-9 | -0.039 | 0.05606 | -0.009 | -0.692
-8.5 | -0.036 | 0.05336 | -0.008 | -0.675
-8 | -0.033 | 0.05066 | -0.008 | -0.655
-7.5 | -0.03 | 0.04806 | -0.008 | -0.631
-7 | -0.028 | 0.04547 | -0.007 | -0.605
-6.5 | -0.025 | 0.04346 | -0.007 | -0.568
-6 | -0.022 | 0.04109 | -0.007 | -0.532
-5.5 | -0.019 | 0.03907 | -0.006 | -0.487
-5 | -0.016 | 0.03823 | -0.006 | -0.423
-4.5 | -0.013 | 0.0365 | -0.006 | -0.366
-4 | -0.011 | 0.03509 | -0.005 | -0.299
-3.5 | -0.015 | 0.03398 | -0.005 | -0.429
-3 | -0.017 | 0.03314 | -0.005 | -0.509
-2.5 | -0.01 | 0.03216 | -0.005 | -0.301
-2 | 0.005 | 0.03061 | -0.004 | 0.165
-1.5 | 0.027 | 0.03001 | -0.004 | 0.91
-1 | 0.057 | 0.02952 | -0.004 | 1.931
-0.5 | 0.094 | 0.0293 | -0.004 | 3.203
0 | 0.17 | 0.00477 | -0.004 | 35.743
0.5 | 0.231 | 0.00481 | -0.003 | 47.957
1 | 0.296 | 0.00494 | -0.003 | 60.032
1.5 | 0.365 | 0.00484 | -0.003 | 75.484
2 | 0.436 | 0.00451 | -0.003 | 96.697
2.5 | 0.507 | 0.0044 | -0.003 | 115.248
3 | 0.613 | 0.00552 | -0.003 | 111.085
3.5 | 0.672 | 0.00549 | -0.003 | 122.273
4 | 0.731 | 0.00544 | -0.003 | 134.32
4.5 | 0.79 | 0.00567 | -0.002 | 139.135
5 | 0.848 | 0.00597 | -0.003 | 142.155
5.5 | 0.907 | 0.00634 | -0.003 | 143.056
6 | 0.965 | 0.00657 | -0.003 | 146.895
6.5 | 1.023 | 0.00697 | -0.003 | 146.892
7 | 1.081 | 0.00785 | -0.006 | 137.753
7.5 | 1.139 | 0.00809 | -0.006 | 140.752
8 | 1.196 | 0.00838 | -0.006 | 142.707
8.5 | 1.253 | 0.0087 | -0.006 | 144.009
9 | 1.31 | 0.00899 | -0.006 | 145.675
9.5 | 1.366 | 0.00931 | -0.006 | 146.724
10 | 1.404 | 0.01374 | -0.006 | 102.212
10.5 | 1.454 | 0.01481 | -0.006 | 98.229
11 | 1.503 | 0.01611 | -0.006 | 93.297
11.5 | 1.549 | 0.01774 | -0.006 | 87.304
12 | 1.483 | 0.01957 | -0.006 | 75.793
12.5 | 1.493 | 0.02182 | -0.007 | 68.44
13 | 1.496 | 0.02429 | -0.007 | 61.569
13.5 | 1.48 | 0.02973 | -0.007 | 49.768
14 | 1.461 | 0.0343 | -0.007 | 42.595
14.5 | 1.431 | 0.03973 | -0.007 | 36.021
15 | 1.387 | 0.04555 | -0.008 | 30.443
15.5 | 1.296 | 0.0518 | -0.008 | 25.03
16 | 1.18 | 0.05907 | -0.008 | 19.973
16.5 | 1.047 | 0.06738 | -0.008 | 15.533

## 52. Re 8M Mach 0.50 (1)
BIGFOIL.COM POLAR EXPORT
eiffel13
Eiffel 13 (Bleriot 11) |  |  |  | Cl Max: | 1.625 | at alpha= | 11.5 | deg
JavaFoil+Calcfoil stall+Eppler ext transition |  |  |  | L/D Max: | 148.327 | at alpha= | 6.5 | deg
Re: | 8000000 |  |  | Cd Min: | 0.00431 | at alpha= | 0 | deg
Mach: | 0.5 |  |  | Cl=0 at alpha= | -2.1481 | deg
|  |  |  | @ Cl=0.1, Cd= | 0.023238
|  |  |  | @ Cl=0.4, Cd= | 0.0058905
|  |  |  | @ Cl=0.6, Cd= | 0.0060873
alpha (deg) | Cl | Cd | Cm | Cl/Cd
-20 | -0.951 | 0.14344 | -0.025 | -6.631
-19.5 | -0.926 | 0.137 | -0.024 | -6.757
-19 | -0.9 | 0.13018 | -0.023 | -6.915
-18.5 | -0.874 | 0.12714 | -0.022 | -6.875
-18 | -0.848 | 0.12472 | -0.021 | -6.796
-17.5 | -0.822 | 0.12301 | -0.021 | -6.679
-17 | -0.796 | 0.11381 | -0.021 | -6.998
-16.5 | -0.771 | 0.10693 | -0.02 | -7.206
-16 | -0.744 | 0.10079 | -0.019 | -7.386
-15.5 | -0.718 | 0.09571 | -0.019 | -7.505
-15 | -0.692 | 0.09055 | -0.018 | -7.643
-14.5 | -0.666 | 0.0859 | -0.018 | -7.75
-14 | -0.639 | 0.0826 | -0.017 | -7.737
-13.5 | -0.613 | 0.07849 | -0.016 | -7.804
-13 | -0.591 | 0.06987 | -0.018 | -8.458
-12.5 | -0.564 | 0.06651 | -0.017 | -8.481
-12 | -0.538 | 0.06172 | -0.017 | -8.722
-11.5 | -0.506 | 0.06396 | -0.014 | -7.909
-11 | -0.479 | 0.0608 | -0.014 | -7.879
-10.5 | -0.452 | 0.05754 | -0.013 | -7.858
-10 | -0.425 | 0.0553 | -0.012 | -7.688
-9.5 | -0.398 | 0.05255 | -0.012 | -7.576
-9 | -0.371 | 0.04977 | -0.011 | -7.457
-8.5 | -0.344 | 0.04736 | -0.011 | -7.266
-8 | -0.316 | 0.04735 | -0.009 | -6.668
-7.5 | -0.289 | 0.04495 | -0.009 | -6.424
-7 | -0.262 | 0.04264 | -0.008 | -6.139
-6.5 | -0.235 | 0.04144 | -0.008 | -5.667
-6 | -0.208 | 0.0396 | -0.008 | -5.249
-5.5 | -0.181 | 0.0377 | -0.007 | -4.798
-5 | -0.154 | 0.03645 | -0.007 | -4.223
-4.5 | -0.127 | 0.03456 | -0.007 | -3.673
-4 | -0.1 | 0.03318 | -0.006 | -3.013
-3.5 | -0.073 | 0.03211 | -0.006 | -2.273
-3 | -0.046 | 0.0316 | -0.006 | -1.456
-2.5 | -0.019 | 0.03074 | -0.005 | -0.621
-2 | 0.008 | 0.02994 | -0.005 | 0.262
-1.5 | 0.035 | 0.02954 | -0.005 | 1.176
-1 | 0.062 | 0.02883 | -0.005 | 2.138
-0.5 | 0.088 | 0.02852 | -0.004 | 3.102
0 | 0.143 | 0.00431 | -0.004 | 33.172
0.5 | 0.176 | 0.00576 | -0.004 | 30.596
1 | 0.209 | 0.00589 | -0.004 | 35.51
1.5 | 0.242 | 0.00577 | -0.004 | 41.978
2 | 0.275 | 0.00573 | -0.003 | 48.091
2.5 | 0.308 | 0.0058 | -0.003 | 53.115
3 | 0.684 | 0.00617 | -0.003 | 110.747
3.5 | 0.75 | 0.00627 | -0.003 | 119.599
4 | 0.815 | 0.00621 | -0.003 | 131.227
4.5 | 0.881 | 0.00654 | -0.003 | 134.733
5 | 0.946 | 0.00682 | -0.003 | 138.767
5.5 | 1.011 | 0.00714 | -0.003 | 141.55
6 | 1.075 | 0.00765 | -0.003 | 140.575
6.5 | 1.139 | 0.00768 | -0.002 | 148.327
7 | 1.203 | 0.00874 | -0.003 | 137.641
7.5 | 1.266 | 0.00973 | -0.006 | 130.113
8 | 1.329 | 0.01023 | -0.006 | 129.832
8.5 | 1.391 | 0.01075 | -0.006 | 129.305
9 | 1.451 | 0.01134 | -0.006 | 128.027
9.5 | 1.468 | 0.01893 | -0.003 | 77.562
10 | 1.514 | 0.02203 | -0.003 | 68.741
10.5 | 1.555 | 0.02618 | -0.003 | 59.421
11 | 1.593 | 0.0316 | -0.003 | 50.401
11.5 | 1.625 | 0.03949 | -0.006 | 41.15
12 | 1.199 | 0.04744 | -0.003 | 25.285
12.5 | 0.833 | 0.05908 | -0.003 | 14.102
13 | 0.847 | 0.07399 | -0.004 | 11.447
13.5 | 0.868 | 0.08392 | -0.004 | 10.347
14 | 0.892 | 0.08904 | -0.004 | 10.019
14.5 | 0.913 | 0.10049 | -0.004 | 9.088
15 | 0.934 | 0.11537 | -0.007 | 8.095
15.5 | 0.952 | 0.13189 | -0.007 | 7.216
16 | 0.985 | 0.10813 | -0.008 | 9.105
16.5 | 1.003 | 0.12674 | -0.008 | 7.91

## 53. Re 10M Mach 0.00 (1)
BIGFOIL.COM POLAR EXPORT
eiffel13
Eiffel 13 (Bleriot 11) |  |  |  | Cl Max: | 1.518 | at alpha= | 11.5 | deg
JavaFoil+Calcfoil stall+Eppler ext transition |  |  |  | L/D Max: | 175.166 | at alpha= | 4 | deg
Re: | 10000000 |  |  | Cd Min: | 0.00392 | at alpha= | 3.5 | deg
Mach: | 0 |  |  | Cl=0 at alpha= | -2.1538 | deg
|  |  |  | @ Cl=0.1, Cd= | 0.029362
|  |  |  | @ Cl=0.4, Cd= | 0.0045455
|  |  |  | @ Cl=0.6, Cd= | 0.0041616
alpha (deg) | Cl | Cd | Cm | Cl/Cd
-13 | -0.081 | 0.08258 | -0.012 | -0.979
-12.5 | -0.084 | 0.07919 | -0.011 | -1.064
-12 | -0.088 | 0.07471 | -0.011 | -1.176
-11.5 | -0.091 | 0.07126 | -0.011 | -1.276
-11 | -0.094 | 0.06765 | -0.01 | -1.387
-10.5 | -0.097 | 0.06489 | -0.01 | -1.488
-10 | -0.099 | 0.06123 | -0.009 | -1.621
-9.5 | -0.102 | 0.05803 | -0.009 | -1.752
-9 | -0.104 | 0.05535 | -0.009 | -1.876
-8.5 | -0.106 | 0.05245 | -0.008 | -2.013
-8 | -0.107 | 0.04988 | -0.008 | -2.142
-7.5 | -0.107 | 0.04743 | -0.007 | -2.264
-7 | -0.107 | 0.04491 | -0.007 | -2.384
-6.5 | -0.106 | 0.04291 | -0.007 | -2.462
-6 | -0.103 | 0.04064 | -0.006 | -2.532
-5.5 | -0.099 | 0.03948 | -0.006 | -2.496
-5 | -0.092 | 0.03785 | -0.006 | -2.436
-4.5 | -0.084 | 0.03646 | -0.006 | -2.291
-4 | -0.072 | 0.03498 | -0.005 | -2.063
-3.5 | -0.058 | 0.03381 | -0.005 | -1.706
-3 | -0.04 | 0.03278 | -0.005 | -1.211
-2.5 | -0.018 | 0.03172 | -0.005 | -0.565
-2 | 0.008 | 0.03115 | -0.004 | 0.256
-1.5 | 0.038 | 0.03074 | -0.004 | 1.24
-1 | 0.073 | 0.0303 | -0.004 | 2.395
-0.5 | 0.111 | 0.02898 | -0.004 | 3.836
0 | 0.191 | 0.00454 | -0.004 | 41.994
0.5 | 0.248 | 0.00457 | -0.003 | 54.227
1 | 0.308 | 0.00443 | -0.003 | 69.476
1.5 | 0.371 | 0.00455 | -0.003 | 81.439
2 | 0.435 | 0.00454 | -0.003 | 95.905
2.5 | 0.501 | 0.00449 | -0.003 | 111.486
3 | 0.594 | 0.00419 | -0.003 | 141.693
3.5 | 0.651 | 0.00392 | -0.003 | 166.158
4 | 0.708 | 0.00404 | -0.003 | 175.166
4.5 | 0.765 | 0.00534 | -0.002 | 143.264
5 | 0.822 | 0.00562 | -0.003 | 146.132
5.5 | 0.879 | 0.00613 | -0.003 | 143.242
6 | 0.935 | 0.00623 | -0.003 | 150.219
6.5 | 0.992 | 0.00711 | -0.005 | 139.552
7 | 1.048 | 0.00733 | -0.005 | 143.05
7.5 | 1.104 | 0.00752 | -0.005 | 146.766
8 | 1.16 | 0.00777 | -0.005 | 149.215
8.5 | 1.216 | 0.00802 | -0.005 | 151.573
9 | 1.271 | 0.00825 | -0.006 | 154.085
9.5 | 1.326 | 0.00851 | -0.006 | 155.882
10 | 1.381 | 0.00882 | -0.006 | 156.618
10.5 | 1.42 | 0.0128 | -0.006 | 110.931
11 | 1.47 | 0.01366 | -0.006 | 107.556
11.5 | 1.518 | 0.0147 | -0.006 | 103.259
12 | 1.476 | 0.01593 | -0.006 | 92.706
12.5 | 1.496 | 0.01739 | -0.007 | 86.043
13 | 1.511 | 0.01911 | -0.007 | 79.104
13.5 | 1.515 | 0.02252 | -0.007 | 67.248
14 | 1.517 | 0.02538 | -0.007 | 59.76
14.5 | 1.512 | 0.02872 | -0.007 | 52.651
15 | 1.495 | 0.03241 | -0.008 | 46.137
15.5 | 1.453 | 0.03668 | -0.008 | 39.612
16 | 1.394 | 0.042 | -0.008 | 33.181
16.5 | 1.326 | 0.04792 | -0.009 | 27.67

## 54. Re 10M Mach 0.10 (1)
BIGFOIL.COM POLAR EXPORT
eiffel13
Eiffel 13 (Bleriot 11) |  |  |  | Cl Max: | 1.524 | at alpha= | 11.5 | deg
JavaFoil+Calcfoil stall+Eppler ext transition |  |  |  | L/D Max: | 177.005 | at alpha= | 4 | deg
Re: | 10000000 |  |  | Cd Min: | 0.00395 | at alpha= | 3.5 | deg
Mach: | 0.1 |  |  | Cl=0 at alpha= | -2.16 | deg
|  |  |  | @ Cl=0.1, Cd= | 0.029255
|  |  |  | @ Cl=0.4, Cd= | 0.0046012
|  |  |  | @ Cl=0.6, Cd= | 0.0041963
alpha (deg) | Cl | Cd | Cm | Cl/Cd
-12 | -0.062 | 0.0747 | -0.011 | -0.826
-11.5 | -0.065 | 0.07123 | -0.011 | -0.918
-11 | -0.069 | 0.06761 | -0.01 | -1.019
-10.5 | -0.072 | 0.06454 | -0.01 | -1.123
-10 | -0.076 | 0.06137 | -0.009 | -1.238
-9.5 | -0.079 | 0.05815 | -0.009 | -1.365
-9 | -0.083 | 0.05544 | -0.009 | -1.49
-8.5 | -0.086 | 0.0525 | -0.008 | -1.629
-8 | -0.088 | 0.04976 | -0.008 | -1.769
-7.5 | -0.09 | 0.04743 | -0.007 | -1.897
-7 | -0.091 | 0.04485 | -0.007 | -2.033
-6.5 | -0.091 | 0.04279 | -0.007 | -2.136
-6 | -0.09 | 0.04104 | -0.006 | -2.201
-5.5 | -0.088 | 0.0394 | -0.006 | -2.227
-5 | -0.083 | 0.03797 | -0.006 | -2.192
-4.5 | -0.076 | 0.03629 | -0.006 | -2.105
-4 | -0.067 | 0.03517 | -0.005 | -1.899
-3.5 | -0.054 | 0.03376 | -0.005 | -1.599
-3 | -0.038 | 0.0328 | -0.005 | -1.145
-2.5 | -0.017 | 0.03169 | -0.005 | -0.54
-2 | 0.008 | 0.03124 | -0.004 | 0.246
-1.5 | 0.037 | 0.03071 | -0.004 | 1.206
-1 | 0.071 | 0.03027 | -0.004 | 2.346
-0.5 | 0.109 | 0.02894 | -0.004 | 3.781
0 | 0.189 | 0.00459 | -0.004 | 41.131
0.5 | 0.246 | 0.00454 | -0.003 | 54.197
1 | 0.307 | 0.0046 | -0.003 | 66.75
1.5 | 0.371 | 0.00457 | -0.003 | 81.079
2 | 0.436 | 0.00464 | -0.003 | 93.989
2.5 | 0.502 | 0.00456 | -0.003 | 110.136
3 | 0.597 | 0.00421 | -0.003 | 141.58
3.5 | 0.654 | 0.00395 | -0.003 | 165.651
4 | 0.712 | 0.00402 | -0.003 | 177.005
4.5 | 0.769 | 0.00538 | -0.002 | 142.931
5 | 0.826 | 0.00567 | -0.003 | 145.811
5.5 | 0.883 | 0.00619 | -0.003 | 142.648
6 | 0.94 | 0.00628 | -0.003 | 149.788
6.5 | 0.997 | 0.00716 | -0.005 | 139.185
7 | 1.053 | 0.00736 | -0.005 | 143.178
7.5 | 1.11 | 0.00756 | -0.005 | 146.819
8 | 1.166 | 0.00782 | -0.005 | 149.049
8.5 | 1.221 | 0.00808 | -0.005 | 151.195
9 | 1.277 | 0.00831 | -0.006 | 153.715
9.5 | 1.332 | 0.00857 | -0.006 | 155.386
10 | 1.387 | 0.00889 | -0.006 | 156.003
10.5 | 1.426 | 0.01298 | -0.006 | 109.879
11 | 1.475 | 0.0139 | -0.006 | 106.178
11.5 | 1.524 | 0.01498 | -0.006 | 101.713
12 | 1.479 | 0.01628 | -0.006 | 90.837
12.5 | 1.497 | 0.01786 | -0.007 | 83.84
13 | 1.511 | 0.01962 | -0.007 | 77.005
13.5 | 1.512 | 0.0234 | -0.007 | 64.599
14 | 1.512 | 0.02631 | -0.007 | 57.451
14.5 | 1.503 | 0.02994 | -0.007 | 50.212
15 | 1.485 | 0.03343 | -0.008 | 44.421
15.5 | 1.435 | 0.03863 | -0.008 | 37.152
16 | 1.371 | 0.04371 | -0.008 | 31.362
16.5 | 1.296 | 0.05006 | -0.009 | 25.888

## 55. Re 10M Mach 0.25 (1)
BIGFOIL.COM POLAR EXPORT
eiffel13
Eiffel 13 (Bleriot 11) |  |  |  | Cl Max: | 1.554 | at alpha= | 11.5 | deg
JavaFoil+Calcfoil stall+Eppler ext transition |  |  |  | L/D Max: | 152.567 | at alpha= | 9.5 | deg
Re: | 10000000 |  |  | Cd Min: | 0.00422 | at alpha= | 2.5 | deg
Mach: | 0.25 |  |  | Cl=0 at alpha= | -2.1667 | deg
|  |  |  | @ Cl=0.1, Cd= | 0.027104
|  |  |  | @ Cl=0.4, Cd= | 0.0044922
|  |  |  | @ Cl=0.6, Cd= | 0.0043253
alpha (deg) | Cl | Cd | Cm | Cl/Cd
-20 | -0.1 | 0.14057 | -0.022 | -0.713
-19.5 | -0.097 | 0.1349 | -0.022 | -0.722
-19 | -0.095 | 0.1318 | -0.021 | -0.718
-18.5 | -0.092 | 0.12725 | -0.02 | -0.723
-18 | -0.089 | 0.12202 | -0.019 | -0.731
-17.5 | -0.086 | 0.11725 | -0.019 | -0.737
-17 | -0.084 | 0.11241 | -0.018 | -0.745
-16.5 | -0.081 | 0.10809 | -0.017 | -0.749
-16 | -0.078 | 0.10368 | -0.017 | -0.754
-15.5 | -0.075 | 0.09917 | -0.016 | -0.76
-15 | -0.072 | 0.09783 | -0.014 | -0.74
-14.5 | -0.07 | 0.09368 | -0.014 | -0.743
-14 | -0.067 | 0.089 | -0.013 | -0.751
-13.5 | -0.064 | 0.08457 | -0.013 | -0.758
-13 | -0.061 | 0.08089 | -0.012 | -0.758
-12.5 | -0.059 | 0.07679 | -0.012 | -0.762
-12 | -0.056 | 0.07317 | -0.012 | -0.761
-11.5 | -0.053 | 0.06932 | -0.011 | -0.763
-11 | -0.05 | 0.06612 | -0.011 | -0.758
-10.5 | -0.047 | 0.06564 | -0.01 | -0.72
-10 | -0.044 | 0.06233 | -0.01 | -0.713
-9.5 | -0.042 | 0.05904 | -0.009 | -0.705
-9 | -0.039 | 0.05578 | -0.009 | -0.696
-8.5 | -0.036 | 0.05322 | -0.008 | -0.676
-8 | -0.033 | 0.05055 | -0.008 | -0.656
-7.5 | -0.03 | 0.04796 | -0.008 | -0.633
-7 | -0.028 | 0.04534 | -0.007 | -0.607
-6.5 | -0.025 | 0.0431 | -0.007 | -0.573
-6 | -0.022 | 0.04096 | -0.007 | -0.533
-5.5 | -0.019 | 0.03951 | -0.006 | -0.481
-5 | -0.016 | 0.03778 | -0.006 | -0.428
-4.5 | -0.013 | 0.03632 | -0.006 | -0.367
-4 | -0.011 | 0.03506 | -0.005 | -0.3
-3.5 | -0.015 | 0.03403 | -0.005 | -0.428
-3 | -0.017 | 0.03287 | -0.005 | -0.513
-2.5 | -0.01 | 0.03196 | -0.005 | -0.302
-2 | 0.005 | 0.03139 | -0.004 | 0.161
-1.5 | 0.027 | 0.02978 | -0.004 | 0.917
-1 | 0.057 | 0.02935 | -0.004 | 1.943
-0.5 | 0.094 | 0.02903 | -0.004 | 3.234
0 | 0.17 | 0.00463 | -0.004 | 36.789
0.5 | 0.231 | 0.00458 | -0.003 | 50.404
1 | 0.296 | 0.00473 | -0.003 | 62.696
1.5 | 0.365 | 0.00465 | -0.003 | 78.49
2 | 0.436 | 0.00433 | -0.003 | 100.835
2.5 | 0.507 | 0.00422 | -0.003 | 120.171
3 | 0.613 | 0.00434 | -0.003 | 141.299
3.5 | 0.672 | 0.00503 | -0.003 | 133.701
4 | 0.731 | 0.00532 | -0.003 | 137.32
4.5 | 0.79 | 0.00545 | -0.003 | 144.855
5 | 0.849 | 0.00583 | -0.003 | 145.544
5.5 | 0.907 | 0.00622 | -0.003 | 145.804
6 | 0.965 | 0.00643 | -0.003 | 150.041
6.5 | 1.024 | 0.00736 | -0.006 | 139.007
7 | 1.082 | 0.00758 | -0.006 | 142.708
7.5 | 1.139 | 0.00784 | -0.006 | 145.336
8 | 1.197 | 0.00813 | -0.006 | 147.279
8.5 | 1.254 | 0.0084 | -0.006 | 149.219
9 | 1.311 | 0.00866 | -0.006 | 151.352
9.5 | 1.367 | 0.00896 | -0.006 | 152.567
10 | 1.407 | 0.01315 | -0.006 | 106.964
10.5 | 1.458 | 0.01415 | -0.006 | 103.043
11 | 1.506 | 0.01537 | -0.006 | 98.038
11.5 | 1.554 | 0.01683 | -0.006 | 92.337
12 | 1.488 | 0.01856 | -0.006 | 80.142
12.5 | 1.498 | 0.02066 | -0.007 | 72.496
13 | 1.501 | 0.02295 | -0.007 | 65.394
13.5 | 1.485 | 0.02803 | -0.007 | 52.996
14 | 1.467 | 0.03228 | -0.007 | 45.45
14.5 | 1.437 | 0.03747 | -0.007 | 38.354
15 | 1.393 | 0.04287 | -0.008 | 32.502
15.5 | 1.303 | 0.0488 | -0.008 | 26.695
16 | 1.185 | 0.05596 | -0.008 | 21.172
16.5 | 1.05 | 0.06428 | -0.008 | 16.342

## 56. Re 10M Mach 0.50 (1)
BIGFOIL.COM POLAR EXPORT
eiffel13
Eiffel 13 (Bleriot 11) |  |  |  | Cl Max: | 1.633 | at alpha= | 11.5 | deg
JavaFoil+Calcfoil stall+Eppler ext transition |  |  |  | L/D Max: | 142.623 | at alpha= | 6 | deg
Re: | 10000000 |  |  | Cd Min: | 0.00413 | at alpha= | 0 | deg
Mach: | 0.5 |  |  | Cl=0 at alpha= | -2.1481 | deg
|  |  |  | @ Cl=0.1, Cd= | 0.023408
|  |  |  | @ Cl=0.4, Cd= | 0.0053206
|  |  |  | @ Cl=0.6, Cd= | 0.0057568
alpha (deg) | Cl | Cd | Cm | Cl/Cd
-20 | -0.951 | 0.14216 | -0.025 | -6.693
-19.5 | -0.926 | 0.13531 | -0.024 | -6.843
-19 | -0.9 | 0.12896 | -0.023 | -6.982
-18.5 | -0.874 | 0.12516 | -0.023 | -6.986
-18 | -0.848 | 0.12296 | -0.022 | -6.897
-17.5 | -0.822 | 0.12186 | -0.021 | -6.745
-17 | -0.797 | 0.11223 | -0.021 | -7.097
-16.5 | -0.771 | 0.10619 | -0.02 | -7.258
-16 | -0.745 | 0.10035 | -0.019 | -7.42
-15.5 | -0.718 | 0.09492 | -0.019 | -7.568
-15 | -0.692 | 0.08998 | -0.018 | -7.692
-14.5 | -0.672 | 0.07994 | -0.02 | -8.405
-14 | -0.639 | 0.08229 | -0.017 | -7.767
-13.5 | -0.613 | 0.07819 | -0.016 | -7.836
-13 | -0.592 | 0.06881 | -0.018 | -8.6
-12.5 | -0.565 | 0.06555 | -0.017 | -8.616
-12 | -0.539 | 0.06112 | -0.017 | -8.815
-11.5 | -0.511 | 0.05925 | -0.016 | -8.622
-11 | -0.484 | 0.05614 | -0.015 | -8.619
-10.5 | -0.457 | 0.05222 | -0.015 | -8.749
-10 | -0.425 | 0.05501 | -0.012 | -7.73
-9.5 | -0.398 | 0.05213 | -0.012 | -7.639
-9 | -0.371 | 0.04952 | -0.011 | -7.498
-8.5 | -0.344 | 0.04698 | -0.011 | -7.328
-8 | -0.317 | 0.04552 | -0.01 | -6.963
-7.5 | -0.289 | 0.04466 | -0.009 | -6.466
-7 | -0.262 | 0.04239 | -0.009 | -6.177
-6.5 | -0.235 | 0.04103 | -0.008 | -5.724
-6 | -0.208 | 0.03933 | -0.008 | -5.285
-5.5 | -0.181 | 0.03801 | -0.007 | -4.759
-5 | -0.154 | 0.03615 | -0.007 | -4.258
-4.5 | -0.127 | 0.03432 | -0.007 | -3.699
-4 | -0.1 | 0.03288 | -0.006 | -3.04
-3.5 | -0.073 | 0.03175 | -0.006 | -2.299
-3 | -0.046 | 0.03145 | -0.006 | -1.464
-2.5 | -0.019 | 0.03042 | -0.005 | -0.627
-2 | 0.008 | 0.02984 | -0.005 | 0.263
-1.5 | 0.035 | 0.02939 | -0.005 | 1.183
-1 | 0.062 | 0.02899 | -0.005 | 2.126
-0.5 | 0.089 | 0.02834 | -0.004 | 3.123
0 | 0.143 | 0.00413 | -0.004 | 34.588
0.5 | 0.176 | 0.00453 | -0.004 | 38.878
1 | 0.209 | 0.00561 | -0.004 | 37.296
1.5 | 0.242 | 0.00556 | -0.004 | 43.563
2 | 0.275 | 0.00551 | -0.003 | 50.027
2.5 | 0.308 | 0.00512 | -0.003 | 60.243
3 | 0.684 | 0.00594 | -0.003 | 115.182
3.5 | 0.75 | 0.00567 | -0.003 | 132.282
4 | 0.815 | 0.00603 | -0.003 | 135.126
4.5 | 0.881 | 0.00628 | -0.003 | 140.29
5 | 0.946 | 0.00671 | -0.003 | 140.928
5.5 | 1.011 | 0.0071 | -0.003 | 142.471
6 | 1.076 | 0.00754 | -0.003 | 142.623
6.5 | 1.14 | 0.00809 | -0.003 | 140.886
7 | 1.204 | 0.00898 | -0.006 | 134.057
7.5 | 1.267 | 0.00939 | -0.006 | 135.013
8 | 1.33 | 0.00984 | -0.006 | 135.224
8.5 | 1.392 | 0.01033 | -0.006 | 134.74
9 | 1.454 | 0.01086 | -0.006 | 133.832
9.5 | 1.472 | 0.01802 | -0.003 | 81.666
10 | 1.519 | 0.02095 | -0.003 | 72.486
10.5 | 1.561 | 0.02477 | -0.003 | 63.032
11 | 1.601 | 0.0297 | -0.003 | 53.898
11.5 | 1.633 | 0.03719 | -0.006 | 43.913
12 | 1.206 | 0.04486 | -0.003 | 26.871
12.5 | 0.838 | 0.05593 | -0.003 | 14.983
13 | 0.848 | 0.07187 | -0.004 | 11.807
13.5 | 0.87 | 0.08167 | -0.004 | 10.65
14 | 0.894 | 0.08642 | -0.004 | 10.342
14.5 | 0.915 | 0.09752 | -0.004 | 9.383
15 | 0.935 | 0.11249 | -0.007 | 8.311
15.5 | 0.953 | 0.12846 | -0.007 | 7.415
16 | 0.976 | 0.13135 | -0.007 | 7.428
16.5 | 0.995 | 0.15154 | -0.007 | 6.569

## 57. Re 12M Mach 0.00 (1)
BIGFOIL.COM POLAR EXPORT
eiffel13
Eiffel 13 (Bleriot 11) |  |  |  | Cl Max: | 1.521 | at alpha= | 11.5 | deg
JavaFoil+Calcfoil stall+Eppler ext transition |  |  |  | L/D Max: | 173.781 | at alpha= | 4 | deg
Re: | 12000000 |  |  | Cd Min: | 0.00381 | at alpha= | 3.5 | deg
Mach: | 0 |  |  | Cl=0 at alpha= | -2.1538 | deg
|  |  |  | @ Cl=0.1, Cd= | 0.029995
|  |  |  | @ Cl=0.4, Cd= | 0.0044322
|  |  |  | @ Cl=0.6, Cd= | 0.0043468
alpha (deg) | Cl | Cd | Cm | Cl/Cd
-13 | -0.081 | 0.08222 | -0.012 | -0.983
-12.5 | -0.084 | 0.07845 | -0.011 | -1.074
-12 | -0.088 | 0.07476 | -0.011 | -1.175
-11.5 | -0.091 | 0.0713 | -0.011 | -1.276
-11 | -0.094 | 0.06726 | -0.01 | -1.395
-10.5 | -0.097 | 0.0641 | -0.01 | -1.507
-10 | -0.099 | 0.06098 | -0.009 | -1.628
-9.5 | -0.102 | 0.05803 | -0.009 | -1.753
-9 | -0.104 | 0.05491 | -0.009 | -1.891
-8.5 | -0.106 | 0.05206 | -0.008 | -2.028
-8 | -0.107 | 0.04966 | -0.008 | -2.152
-7.5 | -0.107 | 0.04694 | -0.007 | -2.288
-7 | -0.107 | 0.04485 | -0.007 | -2.387
-6.5 | -0.106 | 0.04273 | -0.007 | -2.473
-6 | -0.103 | 0.04121 | -0.006 | -2.498
-5.5 | -0.099 | 0.03933 | -0.006 | -2.505
-5 | -0.092 | 0.0377 | -0.006 | -2.445
-4.5 | -0.084 | 0.03622 | -0.006 | -2.307
-4 | -0.072 | 0.03475 | -0.005 | -2.076
-3.5 | -0.058 | 0.03373 | -0.005 | -1.71
-3 | -0.04 | 0.03278 | -0.005 | -1.211
-2.5 | -0.018 | 0.03164 | -0.005 | -0.566
-2 | 0.008 | 0.03097 | -0.004 | 0.258
-1.5 | 0.038 | 0.0305 | -0.004 | 1.25
-1 | 0.073 | 0.03003 | -0.004 | 2.417
-0.5 | 0.111 | 0.02998 | -0.004 | 3.708
0 | 0.191 | 0.0044 | -0.004 | 43.414
0.5 | 0.248 | 0.00432 | -0.003 | 57.338
1 | 0.308 | 0.0043 | -0.003 | 71.649
1.5 | 0.371 | 0.00445 | -0.003 | 83.378
2 | 0.436 | 0.00441 | -0.003 | 98.658
2.5 | 0.501 | 0.00441 | -0.003 | 113.452
3 | 0.594 | 0.00441 | -0.003 | 134.726
3.5 | 0.651 | 0.00381 | -0.003 | 170.815
4 | 0.708 | 0.00408 | -0.003 | 173.781
4.5 | 0.765 | 0.00519 | -0.002 | 147.505
5 | 0.822 | 0.00541 | -0.003 | 151.936
5.5 | 0.879 | 0.00602 | -0.003 | 146.016
6 | 0.936 | 0.0062 | -0.003 | 150.92
6.5 | 0.992 | 0.00689 | -0.005 | 144.09
7 | 1.048 | 0.00712 | -0.005 | 147.275
7.5 | 1.105 | 0.00732 | -0.005 | 150.947
8 | 1.16 | 0.00756 | -0.005 | 153.541
8.5 | 1.216 | 0.00779 | -0.005 | 156.15
9 | 1.272 | 0.00801 | -0.006 | 158.799
9.5 | 1.327 | 0.00825 | -0.006 | 160.806
10 | 1.381 | 0.00874 | -0.006 | 157.947
10.5 | 1.422 | 0.01236 | -0.006 | 115.009
11 | 1.472 | 0.01317 | -0.006 | 111.78
11.5 | 1.521 | 0.01414 | -0.006 | 107.561
12 | 1.479 | 0.0153 | -0.006 | 96.714
12.5 | 1.5 | 0.01666 | -0.007 | 90.025
13 | 1.515 | 0.01829 | -0.007 | 82.809
13.5 | 1.519 | 0.02148 | -0.007 | 70.708
14 | 1.521 | 0.02423 | -0.007 | 62.75
14.5 | 1.516 | 0.02739 | -0.007 | 55.371
15 | 1.5 | 0.03087 | -0.008 | 48.583
15.5 | 1.458 | 0.03495 | -0.008 | 41.702
16 | 1.399 | 0.03977 | -0.008 | 35.176
16.5 | 1.331 | 0.04541 | -0.009 | 29.312

## 58. Re 12M Mach 0.10 (1)
BIGFOIL.COM POLAR EXPORT
eiffel13
Eiffel 13 (Bleriot 11) |  |  |  | Cl Max: | 1.527 | at alpha= | 11.5 | deg
JavaFoil+Calcfoil stall+Eppler ext transition |  |  |  | L/D Max: | 173.491 | at alpha= | 4 | deg
Re: | 12000000 |  |  | Cd Min: | 0.00384 | at alpha= | 3.5 | deg
Mach: | 0.1 |  |  | Cl=0 at alpha= | -2.16 | deg
|  |  |  | @ Cl=0.1, Cd= | 0.029961
|  |  |  | @ Cl=0.4, Cd= | 0.0044234
|  |  |  | @ Cl=0.6, Cd= | 0.0040674
alpha (deg) | Cl | Cd | Cm | Cl/Cd
-12 | -0.062 | 0.07486 | -0.011 | -0.824
-11.5 | -0.065 | 0.07136 | -0.011 | -0.916
-11 | -0.069 | 0.06727 | -0.01 | -1.025
-10.5 | -0.072 | 0.06417 | -0.01 | -1.129
-10 | -0.076 | 0.06123 | -0.009 | -1.241
-9.5 | -0.079 | 0.05824 | -0.009 | -1.363
-9 | -0.083 | 0.055 | -0.009 | -1.502
-8.5 | -0.086 | 0.0525 | -0.008 | -1.629
-8 | -0.088 | 0.04941 | -0.008 | -1.782
-7.5 | -0.09 | 0.04721 | -0.008 | -1.906
-7 | -0.091 | 0.0451 | -0.007 | -2.022
-6.5 | -0.091 | 0.04259 | -0.007 | -2.146
-6 | -0.09 | 0.04123 | -0.006 | -2.192
-5.5 | -0.088 | 0.03933 | -0.006 | -2.231
-5 | -0.083 | 0.03785 | -0.006 | -2.199
-4.5 | -0.076 | 0.03614 | -0.006 | -2.114
-4 | -0.067 | 0.03489 | -0.005 | -1.914
-3.5 | -0.054 | 0.03367 | -0.005 | -1.604
-3 | -0.038 | 0.03273 | -0.005 | -1.148
-2.5 | -0.017 | 0.03173 | -0.005 | -0.539
-2 | 0.008 | 0.03093 | -0.004 | 0.249
-1.5 | 0.037 | 0.03048 | -0.004 | 1.215
-1 | 0.071 | 0.03003 | -0.004 | 2.365
-0.5 | 0.109 | 0.02994 | -0.004 | 3.654
0 | 0.189 | 0.00444 | -0.004 | 42.503
0.5 | 0.246 | 0.00442 | -0.003 | 55.695
1 | 0.307 | 0.00446 | -0.003 | 68.771
1.5 | 0.371 | 0.00441 | -0.003 | 84.12
2 | 0.436 | 0.00444 | -0.003 | 98.241
2.5 | 0.502 | 0.00448 | -0.003 | 112.064
3 | 0.597 | 0.00408 | -0.003 | 146.108
3.5 | 0.654 | 0.00384 | -0.003 | 170.601
4 | 0.712 | 0.0041 | -0.003 | 173.491
4.5 | 0.769 | 0.00518 | -0.002 | 148.454
5 | 0.826 | 0.00545 | -0.003 | 151.539
5.5 | 0.883 | 0.00608 | -0.003 | 145.293
6 | 0.94 | 0.00611 | -0.003 | 153.901
6.5 | 0.997 | 0.00693 | -0.005 | 143.977
7 | 1.054 | 0.00715 | -0.005 | 147.43
7.5 | 1.11 | 0.00738 | -0.005 | 150.351
8 | 1.166 | 0.00761 | -0.005 | 153.196
8.5 | 1.222 | 0.00783 | -0.005 | 155.991
9 | 1.278 | 0.00807 | -0.006 | 158.418
9.5 | 1.333 | 0.00832 | -0.006 | 160.142
10 | 1.388 | 0.00882 | -0.006 | 157.299
10.5 | 1.428 | 0.01254 | -0.006 | 113.825
11 | 1.478 | 0.01339 | -0.006 | 110.385
11.5 | 1.527 | 0.01441 | -0.006 | 105.952
12 | 1.482 | 0.01563 | -0.006 | 94.818
12.5 | 1.501 | 0.01706 | -0.007 | 88.007
13 | 1.515 | 0.01875 | -0.007 | 80.784
13.5 | 1.515 | 0.02242 | -0.007 | 67.588
14 | 1.516 | 0.0251 | -0.007 | 60.398
14.5 | 1.509 | 0.02846 | -0.007 | 53.009
15 | 1.49 | 0.03169 | -0.008 | 47.025
15.5 | 1.441 | 0.0364 | -0.008 | 39.597
16 | 1.376 | 0.04143 | -0.008 | 33.215
16.5 | 1.301 | 0.04738 | -0.009 | 27.464

## 59. Re 12M Mach 0.25 (1)
BIGFOIL.COM POLAR EXPORT
eiffel13
Eiffel 13 (Bleriot 11) |  |  |  | Cl Max: | 1.557 | at alpha= | 11.5 | deg
JavaFoil+Calcfoil stall+Eppler ext transition |  |  |  | L/D Max: | 170.17 | at alpha= | 3.5 | deg
Re: | 12000000 |  |  | Cd Min: | 0.00395 | at alpha= | 3.5 | deg
Mach: | 0.25 |  |  | Cl=0 at alpha= | -2.1667 | deg
|  |  |  | @ Cl=0.1, Cd= | 0.026964
|  |  |  | @ Cl=0.4, Cd= | 0.0044994
|  |  |  | @ Cl=0.6, Cd= | 0.004199
alpha (deg) | Cl | Cd | Cm | Cl/Cd
-20 | -0.1 | 0.14307 | -0.022 | -0.7
-19.5 | -0.097 | 0.13767 | -0.021 | -0.708
-19 | -0.095 | 0.1331 | -0.021 | -0.711
-18.5 | -0.092 | 0.12818 | -0.02 | -0.717
-18 | -0.089 | 0.12329 | -0.019 | -0.723
-17.5 | -0.086 | 0.1184 | -0.019 | -0.73
-17 | -0.084 | 0.11177 | -0.018 | -0.749
-16.5 | -0.081 | 0.10714 | -0.017 | -0.756
-16 | -0.078 | 0.10303 | -0.017 | -0.759
-15.5 | -0.075 | 0.09856 | -0.016 | -0.765
-15 | -0.073 | 0.09588 | -0.015 | -0.757
-14.5 | -0.07 | 0.09311 | -0.014 | -0.748
-14 | -0.067 | 0.08836 | -0.013 | -0.757
-13.5 | -0.064 | 0.08433 | -0.013 | -0.76
-13 | -0.061 | 0.08031 | -0.012 | -0.763
-12.5 | -0.059 | 0.07657 | -0.012 | -0.764
-12 | -0.056 | 0.07294 | -0.012 | -0.764
-11.5 | -0.053 | 0.06926 | -0.011 | -0.764
-11 | -0.05 | 0.06573 | -0.011 | -0.762
-10.5 | -0.047 | 0.06531 | -0.01 | -0.724
-10 | -0.044 | 0.06183 | -0.01 | -0.719
-9.5 | -0.042 | 0.05817 | -0.009 | -0.716
-9 | -0.039 | 0.0555 | -0.009 | -0.7
-8.5 | -0.036 | 0.05295 | -0.008 | -0.68
-8 | -0.033 | 0.05023 | -0.008 | -0.66
-7.5 | -0.03 | 0.04776 | -0.008 | -0.635
-7 | -0.028 | 0.04502 | -0.007 | -0.611
-6.5 | -0.025 | 0.04288 | -0.007 | -0.576
-6 | -0.022 | 0.04123 | -0.007 | -0.53
-5.5 | -0.019 | 0.03944 | -0.006 | -0.482
-5 | -0.016 | 0.03772 | -0.006 | -0.429
-4.5 | -0.013 | 0.03603 | -0.006 | -0.37
-4 | -0.011 | 0.03487 | -0.006 | -0.301
-3.5 | -0.015 | 0.03384 | -0.005 | -0.431
-3 | -0.017 | 0.0327 | -0.005 | -0.516
-2.5 | -0.01 | 0.03197 | -0.005 | -0.302
-2 | 0.005 | 0.03121 | -0.004 | 0.162
-1.5 | 0.027 | 0.03062 | -0.004 | 0.892
-1 | 0.057 | 0.02922 | -0.004 | 1.951
-0.5 | 0.094 | 0.02889 | -0.004 | 3.249
0 | 0.17 | 0.00449 | -0.004 | 37.923
0.5 | 0.231 | 0.00448 | -0.004 | 51.565
1 | 0.296 | 0.00447 | -0.003 | 66.254
1.5 | 0.365 | 0.00446 | -0.003 | 81.919
2 | 0.436 | 0.00454 | -0.003 | 96.108
2.5 | 0.507 | 0.00412 | -0.003 | 123.291
3 | 0.613 | 0.00421 | -0.003 | 145.73
3.5 | 0.672 | 0.00395 | -0.003 | 170.17
4 | 0.731 | 0.00517 | -0.003 | 141.467
4.5 | 0.79 | 0.00537 | -0.003 | 147.047
5 | 0.849 | 0.00566 | -0.003 | 149.986
5.5 | 0.907 | 0.00615 | -0.003 | 147.492
6 | 0.966 | 0.00638 | -0.003 | 151.32
6.5 | 1.024 | 0.00718 | -0.006 | 142.663
7 | 1.082 | 0.00738 | -0.006 | 146.511
7.5 | 1.14 | 0.00762 | -0.006 | 149.497
8 | 1.197 | 0.00789 | -0.006 | 151.728
8.5 | 1.254 | 0.00815 | -0.006 | 153.882
9 | 1.312 | 0.00841 | -0.006 | 155.99
9.5 | 1.368 | 0.00884 | -0.006 | 154.655
10 | 1.409 | 0.01271 | -0.006 | 110.846
10.5 | 1.46 | 0.01364 | -0.006 | 107.069
11 | 1.51 | 0.01477 | -0.006 | 102.237
11.5 | 1.557 | 0.01612 | -0.006 | 96.589
12 | 1.491 | 0.01782 | -0.006 | 83.647
12.5 | 1.502 | 0.01976 | -0.007 | 75.99
13 | 1.504 | 0.02198 | -0.007 | 68.453
13.5 | 1.49 | 0.02667 | -0.007 | 55.897
14 | 1.472 | 0.03075 | -0.007 | 47.862
14.5 | 1.443 | 0.03543 | -0.008 | 40.738
15 | 1.399 | 0.04065 | -0.008 | 34.415
15.5 | 1.307 | 0.04652 | -0.008 | 28.1
16 | 1.189 | 0.05337 | -0.008 | 22.285
16.5 | 1.054 | 0.06156 | -0.008 | 17.124

## 60. Re 12M Mach 0.50 (1)
BIGFOIL.COM POLAR EXPORT
eiffel13
Eiffel 13 (Bleriot 11) |  |  |  | Cl Max: | 1.64 | at alpha= | 11.5 | deg
JavaFoil+Calcfoil stall+Eppler ext transition |  |  |  | L/D Max: | 147.097 | at alpha= | 6 | deg
Re: | 12000000 |  |  | Cd Min: | 0.00398 | at alpha= | 0 | deg
Mach: | 0.5 |  |  | Cl=0 at alpha= | -2.1481 | deg
|  |  |  | @ Cl=0.1, Cd= | 0.023242
|  |  |  | @ Cl=0.4, Cd= | 0.0052897
|  |  |  | @ Cl=0.6, Cd= | 0.0055716
alpha (deg) | Cl | Cd | Cm | Cl/Cd
-20 | -0.952 | 0.14166 | -0.025 | -6.717
-19.5 | -0.926 | 0.13415 | -0.024 | -6.903
-19 | -0.901 | 0.12805 | -0.023 | -7.033
-18.5 | -0.874 | 0.1245 | -0.023 | -7.024
-18 | -0.848 | 0.122 | -0.022 | -6.953
-17.5 | -0.822 | 0.12026 | -0.021 | -6.837
-17 | -0.797 | 0.11201 | -0.021 | -7.113
-16.5 | -0.771 | 0.10557 | -0.02 | -7.301
-16 | -0.745 | 0.09992 | -0.019 | -7.453
-15.5 | -0.718 | 0.09464 | -0.019 | -7.591
-15 | -0.698 | 0.08451 | -0.02 | -8.26
-14.5 | -0.672 | 0.07923 | -0.02 | -8.487
-14 | -0.644 | 0.07766 | -0.019 | -8.294
-13.5 | -0.618 | 0.07346 | -0.018 | -8.41
-13 | -0.592 | 0.06816 | -0.018 | -8.689
-12.5 | -0.565 | 0.06489 | -0.017 | -8.711
-12 | -0.539 | 0.05969 | -0.017 | -9.028
-11.5 | -0.511 | 0.05862 | -0.016 | -8.722
-11 | -0.484 | 0.0545 | -0.016 | -8.886
-10.5 | -0.457 | 0.0517 | -0.015 | -8.846
-10 | -0.429 | 0.05137 | -0.014 | -8.35
-9.5 | -0.398 | 0.05195 | -0.012 | -7.667
-9 | -0.371 | 0.04927 | -0.011 | -7.537
-8.5 | -0.344 | 0.04682 | -0.011 | -7.354
-8 | -0.317 | 0.04517 | -0.01 | -7.019
-7.5 | -0.29 | 0.04314 | -0.01 | -6.72
-7 | -0.262 | 0.0421 | -0.009 | -6.221
-6.5 | -0.235 | 0.04098 | -0.008 | -5.732
-6 | -0.208 | 0.03956 | -0.008 | -5.256
-5.5 | -0.181 | 0.03775 | -0.007 | -4.792
-5 | -0.154 | 0.03585 | -0.007 | -4.295
-4.5 | -0.127 | 0.03413 | -0.007 | -3.72
-4 | -0.1 | 0.03279 | -0.006 | -3.05
-3.5 | -0.073 | 0.0316 | -0.006 | -2.31
-3 | -0.046 | 0.03117 | -0.006 | -1.477
-2.5 | -0.019 | 0.03032 | -0.005 | -0.63
-2 | 0.008 | 0.02964 | -0.005 | 0.265
-1.5 | 0.035 | 0.02915 | -0.005 | 1.192
-1 | 0.062 | 0.02886 | -0.005 | 2.136
-0.5 | 0.089 | 0.02817 | -0.004 | 3.142
0 | 0.143 | 0.00398 | -0.004 | 35.972
0.5 | 0.176 | 0.00444 | -0.004 | 39.725
1 | 0.209 | 0.0055 | -0.004 | 38.085
1.5 | 0.242 | 0.00538 | -0.004 | 45.041
2 | 0.275 | 0.0049 | -0.003 | 56.253
2.5 | 0.308 | 0.00516 | -0.003 | 59.801
3 | 0.684 | 0.00569 | -0.003 | 120.307
3.5 | 0.75 | 0.00558 | -0.003 | 134.308
4 | 0.816 | 0.00586 | -0.003 | 139.281
4.5 | 0.881 | 0.00609 | -0.003 | 144.744
5 | 0.946 | 0.00661 | -0.003 | 143.175
5.5 | 1.012 | 0.00688 | -0.003 | 147.028
6 | 1.076 | 0.00732 | -0.003 | 147.097
6.5 | 1.141 | 0.00787 | -0.003 | 145.003
7 | 1.205 | 0.00874 | -0.006 | 137.892
7.5 | 1.268 | 0.00912 | -0.006 | 139.093
8 | 1.331 | 0.00954 | -0.006 | 139.522
8.5 | 1.394 | 0.01001 | -0.006 | 139.22
9 | 1.454 | 0.01079 | -0.006 | 134.8
9.5 | 1.475 | 0.01729 | -0.003 | 85.349
10 | 1.523 | 0.02006 | -0.003 | 75.924
10.5 | 1.567 | 0.02364 | -0.003 | 66.286
11 | 1.606 | 0.02841 | -0.003 | 56.523
11.5 | 1.64 | 0.03542 | -0.006 | 46.301
12 | 1.21 | 0.04284 | -0.003 | 28.253
12.5 | 0.841 | 0.05355 | -0.003 | 15.709
13 | 0.85 | 0.07018 | -0.004 | 12.106
13.5 | 0.871 | 0.07999 | -0.004 | 10.886
14 | 0.895 | 0.08442 | -0.004 | 10.602
14.5 | 0.916 | 0.09548 | -0.004 | 9.592
15 | 0.936 | 0.11024 | -0.007 | 8.488
15.5 | 0.953 | 0.12562 | -0.007 | 7.589
16 | 0.972 | 0.14563 | -0.007 | 6.674
16.5 | 0.994 | 0.16451 | -0.007 | 6.043

## 61. Re 14M Mach 0.00 (1)
BIGFOIL.COM POLAR EXPORT
eiffel13
Eiffel 13 (Bleriot 11) |  |  |  | Cl Max: | 1.524 | at alpha= | 14 | deg
JavaFoil+Calcfoil stall+Eppler ext transition |  |  |  | L/D Max: | 191.807 | at alpha= | 4.5 | deg
Re: | 14000000 |  |  | Cd Min: | 0.00373 | at alpha= | 3.5 | deg
Mach: | 0 |  |  | Cl=0 at alpha= | -2.1538 | deg
|  |  |  | @ Cl=0.1, Cd= | 0.029818
|  |  |  | @ Cl=0.4, Cd= | 0.00431
|  |  |  | @ Cl=0.6, Cd= | 0.0042311
alpha (deg) | Cl | Cd | Cm | Cl/Cd
-13 | -0.081 | 0.08215 | -0.012 | -0.984
-12.5 | -0.084 | 0.07841 | -0.011 | -1.075
-12 | -0.088 | 0.07469 | -0.011 | -1.176
-11.5 | -0.091 | 0.07048 | -0.011 | -1.29
-11 | -0.094 | 0.06716 | -0.01 | -1.397
-10.5 | -0.097 | 0.06401 | -0.01 | -1.509
-10 | -0.099 | 0.06085 | -0.009 | -1.631
-9.5 | -0.102 | 0.05784 | -0.009 | -1.758
-9 | -0.104 | 0.05474 | -0.009 | -1.897
-8.5 | -0.106 | 0.05196 | -0.008 | -2.033
-8 | -0.107 | 0.04949 | -0.008 | -2.159
-7.5 | -0.107 | 0.04679 | -0.007 | -2.295
-7 | -0.107 | 0.0448 | -0.007 | -2.39
-6.5 | -0.106 | 0.04295 | -0.007 | -2.46
-6 | -0.103 | 0.04106 | -0.006 | -2.506
-5.5 | -0.099 | 0.0392 | -0.006 | -2.514
-5 | -0.092 | 0.03753 | -0.006 | -2.457
-4.5 | -0.084 | 0.036 | -0.006 | -2.321
-4 | -0.072 | 0.03465 | -0.005 | -2.083
-3.5 | -0.058 | 0.03355 | -0.005 | -1.719
-3 | -0.04 | 0.03248 | -0.005 | -1.223
-2.5 | -0.018 | 0.03155 | -0.005 | -0.568
-2 | 0.008 | 0.03084 | -0.004 | 0.259
-1.5 | 0.038 | 0.03033 | -0.004 | 1.257
-1 | 0.073 | 0.02996 | -0.004 | 2.423
-0.5 | 0.111 | 0.02976 | -0.004 | 3.736
0 | 0.191 | 0.00428 | -0.004 | 44.601
0.5 | 0.248 | 0.00419 | -0.003 | 59.08
1 | 0.308 | 0.00418 | -0.003 | 73.72
1.5 | 0.371 | 0.00431 | -0.003 | 86.068
2 | 0.436 | 0.00431 | -0.003 | 101.143
2.5 | 0.501 | 0.0043 | -0.003 | 116.525
3 | 0.594 | 0.00429 | -0.003 | 138.384
3.5 | 0.651 | 0.00373 | -0.003 | 174.363
4 | 0.708 | 0.00396 | -0.003 | 178.982
4.5 | 0.765 | 0.00399 | -0.003 | 191.807
5 | 0.822 | 0.00545 | -0.003 | 150.919
5.5 | 0.879 | 0.00588 | -0.003 | 149.496
6 | 0.936 | 0.00605 | -0.003 | 154.683
6.5 | 0.992 | 0.00673 | -0.005 | 147.439
7 | 1.049 | 0.00697 | -0.005 | 150.541
7.5 | 1.105 | 0.00716 | -0.005 | 154.388
8 | 1.161 | 0.00738 | -0.005 | 157.255
8.5 | 1.216 | 0.00759 | -0.005 | 160.205
9 | 1.272 | 0.0078 | -0.006 | 163.019
9.5 | 1.327 | 0.00822 | -0.006 | 161.5
10 | 1.381 | 0.00858 | -0.006 | 161.073
10.5 | 1.424 | 0.01199 | -0.006 | 118.774
11 | 1.474 | 0.01278 | -0.006 | 115.292
11.5 | 1.523 | 0.01369 | -0.006 | 111.232
12 | 1.482 | 0.01477 | -0.006 | 100.366
12.5 | 1.503 | 0.01602 | -0.007 | 93.821
13 | 1.518 | 0.01757 | -0.007 | 86.407
13.5 | 1.522 | 0.02069 | -0.007 | 73.579
14 | 1.524 | 0.02327 | -0.007 | 65.522
14.5 | 1.521 | 0.02616 | -0.007 | 58.14
15 | 1.504 | 0.02949 | -0.008 | 51.019
15.5 | 1.462 | 0.03332 | -0.008 | 43.889
16 | 1.404 | 0.03781 | -0.008 | 37.133
16.5 | 1.336 | 0.04322 | -0.009 | 30.91
17 | 1.262 | 0.0489 | -0.009 | 25.812
17.5 | 1.184 | 0.05523 | -0.009 | 21.439
18 | 1.104 | 0.06199 | -0.01 | 17.814
18.5 | 1.024 | 0.06959 | -0.01 | 14.72
19 | 0.947 | 0.07738 | -0.01 | 12.235

## 62. Re 14M Mach 0.10 (1)
BIGFOIL.COM POLAR EXPORT
eiffel13
Eiffel 13 (Bleriot 11) |  |  |  | Cl Max: | 1.529 | at alpha= | 11.5 | deg
JavaFoil+Calcfoil stall+Eppler ext transition |  |  |  | L/D Max: | 191.5 | at alpha= | 4.5 | deg
Re: | 14000000 |  |  | Cd Min: | 0.00376 | at alpha= | 3.5 | deg
Mach: | 0.1 |  |  | Cl=0 at alpha= | -2.16 | deg
|  |  |  | @ Cl=0.1, Cd= | 0.029843
|  |  |  | @ Cl=0.4, Cd= | 0.0043501
|  |  |  | @ Cl=0.6, Cd= | 0.004319
alpha (deg) | Cl | Cd | Cm | Cl/Cd
-12 | -0.062 | 0.07405 | -0.011 | -0.833
-11.5 | -0.065 | 0.07054 | -0.011 | -0.927
-11 | -0.069 | 0.06757 | -0.01 | -1.02
-10.5 | -0.072 | 0.0641 | -0.01 | -1.131
-10 | -0.076 | 0.06112 | -0.009 | -1.243
-9.5 | -0.079 | 0.05758 | -0.009 | -1.379
-9 | -0.083 | 0.05482 | -0.009 | -1.507
-8.5 | -0.086 | 0.05233 | -0.008 | -1.634
-8 | -0.088 | 0.04942 | -0.008 | -1.782
-7.5 | -0.09 | 0.04702 | -0.008 | -1.914
-7 | -0.091 | 0.04451 | -0.007 | -2.049
-6.5 | -0.091 | 0.04311 | -0.007 | -2.12
-6 | -0.09 | 0.04106 | -0.007 | -2.201
-5.5 | -0.088 | 0.03924 | -0.006 | -2.236
-5 | -0.083 | 0.03735 | -0.006 | -2.229
-4.5 | -0.076 | 0.03604 | -0.006 | -2.119
-4 | -0.067 | 0.03485 | -0.005 | -1.916
-3.5 | -0.054 | 0.03346 | -0.005 | -1.614
-3 | -0.038 | 0.03244 | -0.005 | -1.158
-2.5 | -0.017 | 0.03151 | -0.005 | -0.543
-2 | 0.008 | 0.0308 | -0.004 | 0.25
-1.5 | 0.037 | 0.0304 | -0.004 | 1.219
-1 | 0.071 | 0.02995 | -0.004 | 2.371
-0.5 | 0.109 | 0.02981 | -0.004 | 3.671
0 | 0.189 | 0.00426 | -0.004 | 44.268
0.5 | 0.246 | 0.00429 | -0.003 | 57.366
1 | 0.307 | 0.00435 | -0.003 | 70.626
1.5 | 0.371 | 0.00431 | -0.003 | 85.921
2 | 0.436 | 0.0044 | -0.003 | 99.037
2.5 | 0.502 | 0.00435 | -0.003 | 115.541
3 | 0.597 | 0.00435 | -0.003 | 137.316
3.5 | 0.654 | 0.00376 | -0.003 | 174.148
4 | 0.712 | 0.00399 | -0.003 | 178.422
4.5 | 0.769 | 0.00402 | -0.003 | 191.5
5 | 0.826 | 0.00549 | -0.003 | 150.429
5.5 | 0.883 | 0.00592 | -0.003 | 149.155
6 | 0.94 | 0.0061 | -0.003 | 154.177
6.5 | 0.997 | 0.00677 | -0.005 | 147.319
7 | 1.054 | 0.00702 | -0.005 | 150.106
7.5 | 1.11 | 0.00722 | -0.005 | 153.782
8 | 1.166 | 0.00743 | -0.005 | 156.883
8.5 | 1.222 | 0.00765 | -0.005 | 159.811
9 | 1.278 | 0.00787 | -0.006 | 162.436
9.5 | 1.333 | 0.00828 | -0.006 | 161.048
10 | 1.388 | 0.00866 | -0.006 | 160.337
10.5 | 1.429 | 0.01217 | -0.006 | 117.469
11 | 1.48 | 0.01297 | -0.006 | 114.083
11.5 | 1.529 | 0.01394 | -0.006 | 109.685
12 | 1.485 | 0.01509 | -0.006 | 98.351
12.5 | 1.504 | 0.01644 | -0.007 | 91.503
13 | 1.517 | 0.01809 | -0.007 | 83.894
13.5 | 1.519 | 0.0215 | -0.007 | 70.656
14 | 1.519 | 0.02415 | -0.007 | 62.897
14.5 | 1.512 | 0.0273 | -0.008 | 55.401
15 | 1.494 | 0.03042 | -0.008 | 49.122
15.5 | 1.445 | 0.03492 | -0.008 | 41.387
16 | 1.381 | 0.03956 | -0.008 | 34.901
16.5 | 1.306 | 0.04526 | -0.009 | 28.849

## 63. Re 14M Mach 0.25 (1)
BIGFOIL.COM POLAR EXPORT
eiffel13
Eiffel 13 (Bleriot 11) |  |  |  | Cl Max: | 1.561 | at alpha= | 11.5 | deg
JavaFoil+Calcfoil stall+Eppler ext transition |  |  |  | L/D Max: | 175.152 | at alpha= | 3.5 | deg
Re: | 14000000 |  |  | Cd Min: | 0.00384 | at alpha= | 3.5 | deg
Mach: | 0.25 |  |  | Cl=0 at alpha= | -2.1667 | deg
|  |  |  | @ Cl=0.1, Cd= | 0.026849
|  |  |  | @ Cl=0.4, Cd= | 0.0043891
|  |  |  | @ Cl=0.6, Cd= | 0.0041047
alpha (deg) | Cl | Cd | Cm | Cl/Cd
-20 | -0.1 | 0.14613 | -0.022 | -0.685
-19.5 | -0.097 | 0.14047 | -0.021 | -0.693
-19 | -0.095 | 0.13639 | -0.02 | -0.694
-18.5 | -0.092 | 0.13159 | -0.02 | -0.698
-18 | -0.089 | 0.12606 | -0.019 | -0.707
-17.5 | -0.086 | 0.12147 | -0.018 | -0.711
-17 | -0.084 | 0.11436 | -0.018 | -0.731
-16.5 | -0.081 | 0.1097 | -0.017 | -0.737
-16 | -0.078 | 0.10552 | -0.016 | -0.74
-15.5 | -0.075 | 0.10101 | -0.016 | -0.745
-15 | -0.072 | 0.09809 | -0.014 | -0.738
-14.5 | -0.07 | 0.09383 | -0.014 | -0.742
-14 | -0.067 | 0.08826 | -0.013 | -0.758
-13.5 | -0.064 | 0.0844 | -0.013 | -0.759
-13 | -0.061 | 0.08028 | -0.012 | -0.764
-12.5 | -0.059 | 0.07625 | -0.012 | -0.767
-12 | -0.056 | 0.07261 | -0.012 | -0.767
-11.5 | -0.053 | 0.06883 | -0.011 | -0.769
-11 | -0.05 | 0.0654 | -0.011 | -0.766
-10.5 | -0.047 | 0.06512 | -0.01 | -0.726
-10 | -0.044 | 0.06179 | -0.01 | -0.72
-9.5 | -0.042 | 0.05817 | -0.009 | -0.716
-9 | -0.039 | 0.05548 | -0.009 | -0.7
-8.5 | -0.036 | 0.05293 | -0.008 | -0.68
-8 | -0.033 | 0.05012 | -0.008 | -0.662
-7.5 | -0.03 | 0.04728 | -0.008 | -0.642
-7 | -0.028 | 0.04492 | -0.007 | -0.613
-6.5 | -0.025 | 0.04296 | -0.007 | -0.575
-6 | -0.022 | 0.04119 | -0.007 | -0.53
-5.5 | -0.019 | 0.03932 | -0.006 | -0.484
-5 | -0.016 | 0.03739 | -0.006 | -0.433
-4.5 | -0.013 | 0.03588 | -0.006 | -0.372
-4 | -0.011 | 0.03473 | -0.006 | -0.303
-3.5 | -0.015 | 0.03351 | -0.005 | -0.435
-3 | -0.017 | 0.03254 | -0.005 | -0.519
-2.5 | -0.01 | 0.03182 | -0.005 | -0.304
-2 | 0.005 | 0.03108 | -0.004 | 0.163
-1.5 | 0.027 | 0.03042 | -0.004 | 0.898
-1 | 0.057 | 0.03013 | -0.004 | 1.893
-0.5 | 0.094 | 0.02878 | -0.004 | 3.262
0 | 0.17 | 0.00432 | -0.004 | 39.421
0.5 | 0.231 | 0.00432 | -0.004 | 53.382
1 | 0.296 | 0.00444 | -0.003 | 66.749
1.5 | 0.365 | 0.00433 | -0.003 | 84.331
2 | 0.436 | 0.00445 | -0.003 | 98.122
2.5 | 0.508 | 0.00435 | -0.003 | 116.794
3 | 0.613 | 0.00407 | -0.003 | 150.597
3.5 | 0.672 | 0.00384 | -0.003 | 175.152
4 | 0.731 | 0.00516 | -0.003 | 141.738
4.5 | 0.79 | 0.00522 | -0.003 | 151.235
5 | 0.849 | 0.00566 | -0.003 | 149.925
5.5 | 0.907 | 0.006 | -0.003 | 151.161
6 | 0.966 | 0.00619 | -0.003 | 155.945
6.5 | 1.024 | 0.00702 | -0.006 | 145.864
7 | 1.082 | 0.00723 | -0.006 | 149.749
7.5 | 1.14 | 0.00747 | -0.006 | 152.65
8 | 1.198 | 0.00769 | -0.006 | 155.651
8.5 | 1.255 | 0.00795 | -0.006 | 157.792
9 | 1.312 | 0.0082 | -0.006 | 160.045
9.5 | 1.368 | 0.00868 | -0.006 | 157.689
10 | 1.41 | 0.01235 | -0.006 | 114.183
10.5 | 1.462 | 0.01322 | -0.006 | 110.61
11 | 1.512 | 0.01429 | -0.006 | 105.818
11.5 | 1.561 | 0.01556 | -0.006 | 100.289
12 | 1.494 | 0.01714 | -0.006 | 87.188
12.5 | 1.505 | 0.01902 | -0.007 | 79.121
13 | 1.508 | 0.02107 | -0.007 | 71.567
13.5 | 1.495 | 0.02551 | -0.007 | 58.602
14 | 1.477 | 0.02939 | -0.007 | 50.231
14.5 | 1.448 | 0.03395 | -0.008 | 42.635
15 | 1.404 | 0.03892 | -0.008 | 36.063
15.5 | 1.312 | 0.04458 | -0.008 | 29.417
16 | 1.193 | 0.05117 | -0.008 | 23.319
16.5 | 1.058 | 0.059 | -0.009 | 17.93

## 64. Re 14M Mach 0.50 (1)
BIGFOIL.COM POLAR EXPORT
eiffel13
Eiffel 13 (Bleriot 11) |  |  |  | Cl Max: | 1.646 | at alpha= | 11.5 | deg
JavaFoil+Calcfoil stall+Eppler ext transition |  |  |  | L/D Max: | 150.501 | at alpha= | 5.5 | deg
Re: | 14000000 |  |  | Cd Min: | 0.00385 | at alpha= | 0 | deg
Mach: | 0.5 |  |  | Cl=0 at alpha= | -2.1481 | deg
|  |  |  | @ Cl=0.1, Cd= | 0.023391
|  |  |  | @ Cl=0.4, Cd= | 0.0051804
|  |  |  | @ Cl=0.6, Cd= | 0.0055111
alpha (deg) | Cl | Cd | Cm | Cl/Cd
-20 | -0.952 | 0.14341 | -0.025 | -6.637
-19.5 | -0.926 | 0.13692 | -0.024 | -6.765
-19 | -0.901 | 0.13013 | -0.024 | -6.921
-18.5 | -0.875 | 0.12496 | -0.023 | -7
-18 | -0.848 | 0.12171 | -0.022 | -6.971
-17.5 | -0.822 | 0.11922 | -0.021 | -6.897
-17 | -0.797 | 0.11153 | -0.021 | -7.144
-16.5 | -0.771 | 0.10471 | -0.02 | -7.361
-16 | -0.745 | 0.09924 | -0.019 | -7.504
-15.5 | -0.718 | 0.09458 | -0.019 | -7.597
-15 | -0.699 | 0.08367 | -0.021 | -8.349
-14.5 | -0.673 | 0.07865 | -0.02 | -8.555
-14 | -0.645 | 0.07688 | -0.019 | -8.385
-13.5 | -0.618 | 0.07272 | -0.018 | -8.502
-13 | -0.593 | 0.06777 | -0.018 | -8.743
-12.5 | -0.566 | 0.06451 | -0.017 | -8.766
-12 | -0.539 | 0.05955 | -0.017 | -9.051
-11.5 | -0.512 | 0.05697 | -0.016 | -8.979
-11 | -0.485 | 0.0546 | -0.016 | -8.874
-10.5 | -0.457 | 0.05193 | -0.015 | -8.809
-10 | -0.429 | 0.04978 | -0.014 | -8.626
-9.5 | -0.402 | 0.04743 | -0.014 | -8.481
-9 | -0.375 | 0.0454 | -0.013 | -8.257
-8.5 | -0.344 | 0.04661 | -0.011 | -7.388
-8 | -0.317 | 0.04492 | -0.01 | -7.06
-7.5 | -0.29 | 0.0429 | -0.01 | -6.761
-7 | -0.263 | 0.04083 | -0.009 | -6.439
-6.5 | -0.235 | 0.04119 | -0.008 | -5.703
-6 | -0.208 | 0.03938 | -0.008 | -5.28
-5.5 | -0.181 | 0.0376 | -0.007 | -4.812
-5 | -0.154 | 0.03584 | -0.007 | -4.297
-4.5 | -0.127 | 0.03488 | -0.007 | -3.641
-4 | -0.1 | 0.03257 | -0.006 | -3.07
-3.5 | -0.073 | 0.03148 | -0.006 | -2.32
-3 | -0.046 | 0.03105 | -0.006 | -1.483
-2.5 | -0.019 | 0.03019 | -0.005 | -0.632
-2 | 0.008 | 0.02951 | -0.005 | 0.266
-1.5 | 0.035 | 0.02908 | -0.005 | 1.195
-1 | 0.062 | 0.02873 | -0.005 | 2.146
-0.5 | 0.089 | 0.02839 | -0.004 | 3.118
0 | 0.143 | 0.00385 | -0.004 | 37.166
0.5 | 0.176 | 0.00436 | -0.004 | 40.422
1 | 0.209 | 0.00439 | -0.004 | 47.742
1.5 | 0.243 | 0.00527 | -0.004 | 45.994
2 | 0.276 | 0.00478 | -0.003 | 57.677
2.5 | 0.309 | 0.00503 | -0.003 | 61.388
3 | 0.684 | 0.00565 | -0.003 | 121.043
3.5 | 0.75 | 0.00544 | -0.003 | 137.796
4 | 0.816 | 0.0057 | -0.003 | 143.238
4.5 | 0.881 | 0.00601 | -0.003 | 146.531
5 | 0.947 | 0.00643 | -0.003 | 147.133
5.5 | 1.012 | 0.00672 | -0.003 | 150.501
6 | 1.077 | 0.00716 | -0.003 | 150.468
6.5 | 1.141 | 0.00769 | -0.003 | 148.297
7 | 1.205 | 0.00853 | -0.006 | 141.236
7.5 | 1.269 | 0.0089 | -0.006 | 142.612
8 | 1.332 | 0.00928 | -0.006 | 143.522
8.5 | 1.394 | 0.00975 | -0.006 | 143.039
9 | 1.455 | 0.01056 | -0.006 | 137.846
9.5 | 1.478 | 0.01744 | -0.006 | 84.753
10 | 1.526 | 0.01937 | -0.003 | 78.762
10.5 | 1.571 | 0.0227 | -0.003 | 69.217
11 | 1.611 | 0.0272 | -0.003 | 59.23
11.5 | 1.646 | 0.03391 | -0.006 | 48.541
12 | 1.215 | 0.04099 | -0.004 | 29.643
12.5 | 0.845 | 0.05137 | -0.003 | 16.441
13 | 0.851 | 0.06884 | -0.004 | 12.355
13.5 | 0.872 | 0.07829 | -0.004 | 11.139
14 | 0.896 | 0.08285 | -0.004 | 10.817
14.5 | 0.917 | 0.09381 | -0.004 | 9.774
15 | 0.937 | 0.10815 | -0.007 | 8.66
15.5 | 0.952 | 0.13072 | -0.007 | 7.283
16 | 0.97 | 0.15432 | -0.007 | 6.289
16.5 | 0.994 | 0.17268 | -0.007 | 5.755

## 65. Re 16M Mach 0.00 (1)
BIGFOIL.COM POLAR EXPORT
eiffel13
Eiffel 13 (Bleriot 11) |  |  |  | Cl Max: | 1.527 | at alpha= | 14 | deg
JavaFoil+Calcfoil stall+Eppler ext transition |  |  |  | L/D Max: | 188.457 | at alpha= | 4.5 | deg
Re: | 16000000 |  |  | Cd Min: | 0.00385 | at alpha= | 4 | deg
Mach: | 0 |  |  | Cl=0 at alpha= | -2.1538 | deg
|  |  |  | @ Cl=0.1, Cd= | 0.029619
|  |  |  | @ Cl=0.4, Cd= | 0.0042155
|  |  |  | @ Cl=0.6, Cd= | 0.0042126
alpha (deg) | Cl | Cd | Cm | Cl/Cd
-13 | -0.081 | 0.08136 | -0.012 | -0.994
-12.5 | -0.084 | 0.07763 | -0.011 | -1.086
-12 | -0.088 | 0.07396 | -0.011 | -1.188
-11.5 | -0.091 | 0.07052 | -0.011 | -1.29
-11 | -0.094 | 0.0667 | -0.01 | -1.407
-10.5 | -0.097 | 0.06408 | -0.01 | -1.508
-10 | -0.099 | 0.06088 | -0.009 | -1.63
-9.5 | -0.102 | 0.05724 | -0.009 | -1.777
-9 | -0.104 | 0.05479 | -0.009 | -1.896
-8.5 | -0.106 | 0.05201 | -0.008 | -2.031
-8 | -0.107 | 0.04922 | -0.008 | -2.171
-7.5 | -0.107 | 0.04684 | -0.007 | -2.293
-7 | -0.107 | 0.04455 | -0.007 | -2.403
-6.5 | -0.106 | 0.04265 | -0.007 | -2.478
-6 | -0.103 | 0.04078 | -0.006 | -2.524
-5.5 | -0.099 | 0.03905 | -0.006 | -2.524
-5 | -0.092 | 0.03741 | -0.006 | -2.465
-4.5 | -0.084 | 0.03598 | -0.006 | -2.322
-4 | -0.072 | 0.03454 | -0.005 | -2.09
-3.5 | -0.058 | 0.03329 | -0.005 | -1.732
-3 | -0.04 | 0.03231 | -0.005 | -1.229
-2.5 | -0.018 | 0.03145 | -0.005 | -0.57
-2 | 0.008 | 0.03078 | -0.004 | 0.259
-1.5 | 0.038 | 0.03004 | -0.004 | 1.27
-1 | 0.073 | 0.02969 | -0.004 | 2.445
-0.5 | 0.111 | 0.02959 | -0.004 | 3.757
0 | 0.191 | 0.00534 | -0.004 | 35.821
0.5 | 0.248 | 0.00419 | -0.003 | 59.109
1 | 0.308 | 0.00408 | -0.003 | 75.532
1.5 | 0.371 | 0.00422 | -0.003 | 87.937
2 | 0.436 | 0.00421 | -0.003 | 103.382
2.5 | 0.501 | 0.00419 | -0.003 | 119.624
3 | 0.594 | 0.00422 | -0.003 | 140.802
3.5 | 0.651 | 0.00415 | -0.003 | 156.854
4 | 0.708 | 0.00385 | -0.003 | 183.876
4.5 | 0.765 | 0.00406 | -0.003 | 188.457
5 | 0.822 | 0.00543 | -0.003 | 151.551
5.5 | 0.879 | 0.00574 | -0.003 | 153.236
6 | 0.936 | 0.00591 | -0.003 | 158.422
6.5 | 0.993 | 0.00664 | -0.005 | 149.582
7 | 1.049 | 0.00681 | -0.005 | 153.998
7.5 | 1.105 | 0.00703 | -0.005 | 157.105
8 | 1.161 | 0.00723 | -0.005 | 160.633
8.5 | 1.217 | 0.00744 | -0.005 | 163.554
9 | 1.272 | 0.00778 | -0.006 | 163.467
9.5 | 1.327 | 0.00807 | -0.006 | 164.435
10 | 1.382 | 0.00851 | -0.006 | 162.29
10.5 | 1.425 | 0.01168 | -0.006 | 121.982
11 | 1.475 | 0.01246 | -0.006 | 118.41
11.5 | 1.525 | 0.01331 | -0.006 | 114.545
12 | 1.484 | 0.01434 | -0.006 | 103.501
12.5 | 1.506 | 0.01554 | -0.007 | 96.873
13 | 1.521 | 0.01702 | -0.007 | 89.369
13.5 | 1.525 | 0.01999 | -0.007 | 76.285
14 | 1.527 | 0.02246 | -0.007 | 68.012
14.5 | 1.524 | 0.02531 | -0.008 | 60.209
15 | 1.509 | 0.02827 | -0.008 | 53.356
15.5 | 1.466 | 0.03218 | -0.008 | 45.541
16 | 1.407 | 0.0366 | -0.008 | 38.443
16.5 | 1.339 | 0.0417 | -0.009 | 32.106
17 | 1.266 | 0.04707 | -0.009 | 26.886
17.5 | 1.187 | 0.05315 | -0.009 | 22.338
18 | 1.107 | 0.05971 | -0.01 | 18.548
18.5 | 1.027 | 0.06728 | -0.01 | 15.266
19 | 0.949 | 0.07491 | -0.01 | 12.67

## 66. Re 16M Mach 0.10 (1)
BIGFOIL.COM POLAR EXPORT
eiffel13
Eiffel 13 (Bleriot 11) |  |  |  | Cl Max: | 1.531 | at alpha= | 11.5 | deg
JavaFoil+Calcfoil stall+Eppler ext transition |  |  |  | L/D Max: | 190.302 | at alpha= | 4.5 | deg
Re: | 16000000 |  |  | Cd Min: | 0.0037 | at alpha= | 3.5 | deg
Mach: | 0.1 |  |  | Cl=0 at alpha= | -2.16 | deg
|  |  |  | @ Cl=0.1, Cd= | 0.029745
|  |  |  | @ Cl=0.4, Cd= | 0.0042479
|  |  |  | @ Cl=0.6, Cd= | 0.00424
alpha (deg) | Cl | Cd | Cm | Cl/Cd
-12 | -0.062 | 0.07406 | -0.011 | -0.833
-11.5 | -0.065 | 0.0706 | -0.011 | -0.926
-11 | -0.069 | 0.06728 | -0.01 | -1.025
-10.5 | -0.072 | 0.06371 | -0.01 | -1.138
-10 | -0.076 | 0.06062 | -0.009 | -1.254
-9.5 | -0.079 | 0.05756 | -0.009 | -1.379
-9 | -0.083 | 0.05473 | -0.009 | -1.51
-8.5 | -0.086 | 0.05196 | -0.008 | -1.646
-8 | -0.088 | 0.04934 | -0.008 | -1.785
-7.5 | -0.09 | 0.04708 | -0.008 | -1.912
-7 | -0.091 | 0.04479 | -0.007 | -2.036
-6.5 | -0.091 | 0.04307 | -0.007 | -2.122
-6 | -0.09 | 0.04098 | -0.007 | -2.205
-5.5 | -0.088 | 0.03906 | -0.006 | -2.247
-5 | -0.083 | 0.03738 | -0.006 | -2.227
-4.5 | -0.076 | 0.03584 | -0.006 | -2.131
-4 | -0.067 | 0.03472 | -0.005 | -1.924
-3.5 | -0.054 | 0.0333 | -0.005 | -1.622
-3 | -0.038 | 0.03249 | -0.005 | -1.157
-2.5 | -0.017 | 0.03149 | -0.005 | -0.544
-2 | 0.008 | 0.03085 | -0.004 | 0.249
-1.5 | 0.037 | 0.03013 | -0.004 | 1.23
-1 | 0.071 | 0.02976 | -0.004 | 2.386
-0.5 | 0.109 | 0.02974 | -0.004 | 3.68
0 | 0.189 | 0.00437 | -0.004 | 43.235
0.5 | 0.246 | 0.00418 | -0.003 | 58.926
1 | 0.307 | 0.00425 | -0.003 | 72.171
1.5 | 0.371 | 0.00423 | -0.003 | 87.739
2 | 0.436 | 0.00427 | -0.003 | 102.24
2.5 | 0.502 | 0.00424 | -0.003 | 118.342
3 | 0.597 | 0.00427 | -0.003 | 139.655
3.5 | 0.654 | 0.0037 | -0.003 | 176.813
4 | 0.712 | 0.00388 | -0.003 | 183.606
4.5 | 0.769 | 0.00404 | -0.003 | 190.302
5 | 0.827 | 0.00548 | -0.003 | 150.902
5.5 | 0.884 | 0.00578 | -0.003 | 152.796
6 | 0.941 | 0.00596 | -0.003 | 157.733
6.5 | 0.997 | 0.00668 | -0.005 | 149.269
7 | 1.054 | 0.00685 | -0.005 | 153.849
7.5 | 1.111 | 0.00706 | -0.005 | 157.24
8 | 1.167 | 0.00728 | -0.005 | 160.331
8.5 | 1.223 | 0.00748 | -0.005 | 163.405
9 | 1.278 | 0.00783 | -0.006 | 163.188
9.5 | 1.334 | 0.00813 | -0.006 | 163.973
10 | 1.388 | 0.0086 | -0.006 | 161.479
10.5 | 1.431 | 0.01184 | -0.006 | 120.85
11 | 1.482 | 0.01265 | -0.006 | 117.132
11.5 | 1.531 | 0.01355 | -0.006 | 112.973
12 | 1.487 | 0.01464 | -0.006 | 101.57
12.5 | 1.507 | 0.01589 | -0.007 | 94.852
13 | 1.521 | 0.01748 | -0.007 | 86.991
13.5 | 1.522 | 0.02082 | -0.007 | 73.095
14 | 1.523 | 0.02328 | -0.007 | 65.389
14.5 | 1.517 | 0.02619 | -0.008 | 57.898
15 | 1.498 | 0.02929 | -0.008 | 51.132
15.5 | 1.449 | 0.03371 | -0.008 | 42.975
16 | 1.384 | 0.03811 | -0.008 | 36.322
16.5 | 1.309 | 0.04353 | -0.009 | 30.081

## 67. Re 16M Mach 0.25 (1)
BIGFOIL.COM POLAR EXPORT
eiffel13
Eiffel 13 (Bleriot 11) |  |  |  | Cl Max: | 1.563 | at alpha= | 11.5 | deg
JavaFoil+Calcfoil stall+Eppler ext transition |  |  |  | L/D Max: | 184.185 | at alpha= | 4 | deg
Re: | 16000000 |  |  | Cd Min: | 0.00378 | at alpha= | 3.5 | deg
Mach: | 0.25 |  |  | Cl=0 at alpha= | -2.1667 | deg
|  |  |  | @ Cl=0.1, Cd= | 0.026678
|  |  |  | @ Cl=0.4, Cd= | 0.0043399
|  |  |  | @ Cl=0.6, Cd= | 0.0040548
alpha (deg) | Cl | Cd | Cm | Cl/Cd
-20 | -0.1 | 0.14748 | -0.022 | -0.678
-19.5 | -0.097 | 0.14126 | -0.021 | -0.689
-19 | -0.095 | 0.13735 | -0.02 | -0.689
-18.5 | -0.092 | 0.133 | -0.019 | -0.69
-18 | -0.089 | 0.12807 | -0.019 | -0.695
-17.5 | -0.086 | 0.12303 | -0.018 | -0.702
-17 | -0.084 | 0.11612 | -0.018 | -0.72
-16.5 | -0.081 | 0.11141 | -0.017 | -0.725
-16 | -0.078 | 0.10677 | -0.016 | -0.731
-15.5 | -0.075 | 0.10387 | -0.015 | -0.724
-15 | -0.072 | 0.09927 | -0.014 | -0.729
-14.5 | -0.07 | 0.09537 | -0.014 | -0.73
-14 | -0.067 | 0.08775 | -0.013 | -0.762
-13.5 | -0.064 | 0.08384 | -0.013 | -0.764
-13 | -0.061 | 0.07983 | -0.012 | -0.768
-12.5 | -0.059 | 0.07619 | -0.012 | -0.768
-12 | -0.056 | 0.07254 | -0.012 | -0.768
-11.5 | -0.053 | 0.06881 | -0.011 | -0.769
-11 | -0.05 | 0.0654 | -0.011 | -0.766
-10.5 | -0.047 | 0.06472 | -0.01 | -0.731
-10 | -0.044 | 0.06177 | -0.01 | -0.72
-9.5 | -0.042 | 0.05806 | -0.009 | -0.717
-9 | -0.039 | 0.05539 | -0.009 | -0.701
-8.5 | -0.036 | 0.05239 | -0.008 | -0.687
-8 | -0.033 | 0.05026 | -0.008 | -0.66
-7.5 | -0.03 | 0.04751 | -0.008 | -0.639
-7 | -0.028 | 0.04479 | -0.007 | -0.614
-6.5 | -0.025 | 0.04294 | -0.007 | -0.575
-6 | -0.022 | 0.04111 | -0.007 | -0.532
-5.5 | -0.019 | 0.03934 | -0.006 | -0.483
-5 | -0.016 | 0.03736 | -0.006 | -0.433
-4.5 | -0.013 | 0.03603 | -0.006 | -0.37
-4 | -0.011 | 0.03453 | -0.006 | -0.304
-3.5 | -0.015 | 0.03344 | -0.005 | -0.436
-3 | -0.017 | 0.03248 | -0.005 | -0.52
-2.5 | -0.01 | 0.03172 | -0.005 | -0.305
-2 | 0.005 | 0.03085 | -0.005 | 0.164
-1.5 | 0.027 | 0.03024 | -0.004 | 0.903
-1 | 0.057 | 0.02983 | -0.004 | 1.912
-0.5 | 0.094 | 0.02859 | -0.004 | 3.285
0 | 0.17 | 0.00437 | -0.004 | 39.025
0.5 | 0.231 | 0.00436 | -0.003 | 52.978
1 | 0.296 | 0.00438 | -0.003 | 67.741
1.5 | 0.365 | 0.00433 | -0.003 | 84.392
2 | 0.436 | 0.00435 | -0.003 | 100.214
2.5 | 0.508 | 0.00423 | -0.003 | 119.906
3 | 0.613 | 0.00403 | -0.003 | 152.179
3.5 | 0.672 | 0.00378 | -0.003 | 177.73
4 | 0.731 | 0.00397 | -0.003 | 184.185
4.5 | 0.79 | 0.00518 | -0.003 | 152.415
5 | 0.849 | 0.00571 | -0.003 | 148.769
5.5 | 0.908 | 0.00602 | -0.003 | 150.696
6 | 0.966 | 0.00607 | -0.003 | 159.298
6.5 | 1.024 | 0.00688 | -0.006 | 148.828
7 | 1.082 | 0.00711 | -0.006 | 152.263
7.5 | 1.14 | 0.00731 | -0.006 | 156.052
8 | 1.198 | 0.00754 | -0.006 | 158.919
8.5 | 1.255 | 0.00778 | -0.006 | 161.364
9 | 1.312 | 0.00819 | -0.006 | 160.197
9.5 | 1.369 | 0.00853 | -0.006 | 160.438
10 | 1.412 | 0.01203 | -0.006 | 117.353
10.5 | 1.464 | 0.01286 | -0.006 | 113.814
11 | 1.514 | 0.01389 | -0.006 | 109.05
11.5 | 1.563 | 0.01511 | -0.006 | 103.435
12 | 1.497 | 0.01661 | -0.006 | 90.123
12.5 | 1.508 | 0.01841 | -0.007 | 81.892
13 | 1.511 | 0.0204 | -0.007 | 74.057
13.5 | 1.498 | 0.02467 | -0.007 | 60.719
14 | 1.479 | 0.02848 | -0.007 | 51.935
14.5 | 1.452 | 0.03263 | -0.008 | 44.485
15 | 1.407 | 0.03769 | -0.008 | 37.32
15.5 | 1.315 | 0.04296 | -0.008 | 30.613
16 | 1.196 | 0.04947 | -0.008 | 24.182
16.5 | 1.061 | 0.05702 | -0.009 | 18.604

## 68. Re 16M Mach 0.50 (1)
BIGFOIL.COM POLAR EXPORT
eiffel13
Eiffel 13 (Bleriot 11) |  |  |  | Cl Max: | 1.651 | at alpha= | 11.5 | deg
JavaFoil+Calcfoil stall+Eppler ext transition |  |  |  | L/D Max: | 154.134 | at alpha= | 5.5 | deg
Re: | 16000000 |  |  | Cd Min: | 0.00379 | at alpha= | 0 | deg
Mach: | 0.5 |  |  | Cl=0 at alpha= | -2.1481 | deg
|  |  |  | @ Cl=0.1, Cd= | 0.023291
|  |  |  | @ Cl=0.4, Cd= | 0.0050443
|  |  |  | @ Cl=0.6, Cd= | 0.0050976
alpha (deg) | Cl | Cd | Cm | Cl/Cd
-20 | -0.952 | 0.14765 | -0.025 | -6.446
-19.5 | -0.926 | 0.14048 | -0.024 | -6.593
-19 | -0.901 | 0.13317 | -0.024 | -6.763
-18.5 | -0.875 | 0.12785 | -0.023 | -6.841
-18 | -0.848 | 0.12492 | -0.022 | -6.792
-17.5 | -0.822 | 0.1213 | -0.021 | -6.78
-17 | -0.797 | 0.1106 | -0.021 | -7.204
-16.5 | -0.771 | 0.10475 | -0.02 | -7.359
-16 | -0.745 | 0.09932 | -0.02 | -7.499
-15.5 | -0.724 | 0.08881 | -0.021 | -8.155
-15 | -0.699 | 0.08306 | -0.021 | -8.416
-14.5 | -0.673 | 0.07819 | -0.02 | -8.609
-14 | -0.645 | 0.07633 | -0.019 | -8.451
-13.5 | -0.619 | 0.07219 | -0.019 | -8.57
-13 | -0.593 | 0.06739 | -0.018 | -8.795
-12.5 | -0.566 | 0.06419 | -0.018 | -8.814
-12 | -0.539 | 0.05936 | -0.017 | -9.081
-11.5 | -0.512 | 0.05715 | -0.016 | -8.954
-11 | -0.485 | 0.0544 | -0.016 | -8.909
-10.5 | -0.458 | 0.05171 | -0.015 | -8.848
-10 | -0.43 | 0.04987 | -0.014 | -8.617
-9.5 | -0.403 | 0.04746 | -0.014 | -8.481
-9 | -0.375 | 0.04535 | -0.013 | -8.273
-8.5 | -0.348 | 0.04303 | -0.013 | -8.082
-8 | -0.317 | 0.0448 | -0.01 | -7.081
-7.5 | -0.29 | 0.04274 | -0.01 | -6.787
-7 | -0.263 | 0.04109 | -0.01 | -6.401
-6.5 | -0.235 | 0.04108 | -0.008 | -5.719
-6 | -0.208 | 0.03918 | -0.008 | -5.307
-5.5 | -0.181 | 0.03738 | -0.007 | -4.842
-5 | -0.154 | 0.03572 | -0.007 | -4.312
-4.5 | -0.127 | 0.03472 | -0.007 | -3.657
-4 | -0.1 | 0.0326 | -0.006 | -3.068
-3.5 | -0.073 | 0.03142 | -0.006 | -2.324
-3 | -0.046 | 0.03085 | -0.006 | -1.492
-2.5 | -0.019 | 0.03007 | -0.005 | -0.635
-2 | 0.008 | 0.02938 | -0.005 | 0.267
-1.5 | 0.035 | 0.0289 | -0.005 | 1.203
-1 | 0.062 | 0.02861 | -0.005 | 2.155
-0.5 | 0.089 | 0.02828 | -0.004 | 3.13
0 | 0.143 | 0.00379 | -0.004 | 37.737
0.5 | 0.176 | 0.00429 | -0.004 | 41.055
1 | 0.209 | 0.00424 | -0.004 | 49.405
1.5 | 0.243 | 0.00525 | -0.004 | 46.2
2 | 0.276 | 0.00471 | -0.003 | 58.567
2.5 | 0.309 | 0.00502 | -0.003 | 61.44
3 | 0.684 | 0.00512 | -0.003 | 133.554
3.5 | 0.75 | 0.00539 | -0.003 | 139.299
4 | 0.816 | 0.00563 | -0.003 | 144.969
4.5 | 0.882 | 0.0059 | -0.003 | 149.523
5 | 0.947 | 0.00644 | -0.003 | 147.037
5.5 | 1.012 | 0.00657 | -0.003 | 154.134
6 | 1.077 | 0.00704 | -0.003 | 153.075
6.5 | 1.141 | 0.00751 | -0.003 | 151.964
7 | 1.206 | 0.00835 | -0.006 | 144.362
7.5 | 1.27 | 0.00871 | -0.006 | 145.711
8 | 1.333 | 0.00908 | -0.006 | 146.826
8.5 | 1.394 | 0.00978 | -0.006 | 142.583
9 | 1.456 | 0.01036 | -0.006 | 140.582
9.5 | 1.481 | 0.01696 | -0.006 | 87.292
10 | 1.529 | 0.01872 | -0.003 | 81.694
10.5 | 1.575 | 0.02191 | -0.003 | 71.896
11 | 1.615 | 0.02629 | -0.003 | 61.427
11.5 | 1.651 | 0.03267 | -0.007 | 50.547
12 | 1.219 | 0.03958 | -0.004 | 30.797
12.5 | 0.847 | 0.04989 | -0.003 | 16.974
13 | 0.854 | 0.06657 | -0.004 | 12.824
13.5 | 0.873 | 0.07682 | -0.004 | 11.369
14 | 0.897 | 0.08138 | -0.004 | 11.024
14.5 | 0.918 | 0.09235 | -0.004 | 9.938
15 | 0.937 | 0.10653 | -0.007 | 8.799
15.5 | 0.95 | 0.1367 | -0.007 | 6.951
16 | 0.97 | 0.15969 | -0.007 | 6.073
16.5 | 0.994 | 0.17741 | -0.007 | 5.601

## 69. Re 18M Mach 0.00 (1)
BIGFOIL.COM POLAR EXPORT
eiffel13
Eiffel 13 (Bleriot 11) |  |  |  | Cl Max: | 1.531 | at alpha= | 14 | deg
JavaFoil+Calcfoil stall+Eppler ext transition |  |  |  | L/D Max: | 193.511 | at alpha= | 4.5 | deg
Re: | 18000000 |  |  | Cd Min: | 0.00389 | at alpha= | 4 | deg
Mach: | 0 |  |  | Cl=0 at alpha= | -2.1538 | deg
|  |  |  | @ Cl=0.1, Cd= | 0.029561
|  |  |  | @ Cl=0.4, Cd= | 0.0041355
|  |  |  | @ Cl=0.6, Cd= | 0.004191
alpha (deg) | Cl | Cd | Cm | Cl/Cd
-13 | -0.081 | 0.0813 | -0.012 | -0.994
-12.5 | -0.084 | 0.0779 | -0.012 | -1.082
-12 | -0.088 | 0.07421 | -0.011 | -1.184
-11.5 | -0.091 | 0.07075 | -0.011 | -1.286
-11 | -0.094 | 0.06662 | -0.01 | -1.408
-10.5 | -0.097 | 0.06367 | -0.01 | -1.517
-10 | -0.099 | 0.06048 | -0.009 | -1.641
-9.5 | -0.102 | 0.05712 | -0.009 | -1.781
-9 | -0.104 | 0.05463 | -0.009 | -1.901
-8.5 | -0.106 | 0.05188 | -0.008 | -2.036
-8 | -0.107 | 0.04943 | -0.008 | -2.162
-7.5 | -0.107 | 0.04678 | -0.007 | -2.296
-7 | -0.107 | 0.0447 | -0.007 | -2.395
-6.5 | -0.106 | 0.04249 | -0.007 | -2.488
-6 | -0.103 | 0.04077 | -0.006 | -2.525
-5.5 | -0.099 | 0.03889 | -0.006 | -2.534
-5 | -0.092 | 0.03717 | -0.006 | -2.481
-4.5 | -0.084 | 0.03582 | -0.006 | -2.332
-4 | -0.072 | 0.03455 | -0.005 | -2.089
-3.5 | -0.058 | 0.03334 | -0.005 | -1.73
-3 | -0.04 | 0.0323 | -0.005 | -1.23
-2.5 | -0.018 | 0.03123 | -0.005 | -0.574
-2 | 0.008 | 0.0306 | -0.004 | 0.261
-1.5 | 0.038 | 0.02996 | -0.004 | 1.273
-1 | 0.073 | 0.02954 | -0.004 | 2.458
-0.5 | 0.111 | 0.02957 | -0.004 | 3.761
0 | 0.191 | 0.00523 | -0.004 | 36.542
0.5 | 0.248 | 0.0041 | -0.003 | 60.396
1 | 0.308 | 0.00419 | -0.003 | 73.579
1.5 | 0.371 | 0.00414 | -0.003 | 89.731
2 | 0.436 | 0.00413 | -0.003 | 105.535
2.5 | 0.501 | 0.00409 | -0.003 | 122.499
3 | 0.594 | 0.00421 | -0.003 | 141.225
3.5 | 0.651 | 0.00403 | -0.003 | 161.428
4 | 0.709 | 0.00389 | -0.003 | 181.97
4.5 | 0.766 | 0.00396 | -0.003 | 193.511
5 | 0.823 | 0.00426 | -0.003 | 193.06
5.5 | 0.879 | 0.00565 | -0.003 | 155.623
6 | 0.936 | 0.00584 | -0.003 | 160.168
6.5 | 0.993 | 0.00651 | -0.005 | 152.459
7 | 1.049 | 0.00671 | -0.005 | 156.239
7.5 | 1.105 | 0.00689 | -0.005 | 160.393
8 | 1.161 | 0.0071 | -0.005 | 163.619
8.5 | 1.217 | 0.00742 | -0.005 | 163.921
9 | 1.272 | 0.00767 | -0.006 | 165.896
9.5 | 1.327 | 0.00802 | -0.006 | 165.503
10 | 1.382 | 0.00839 | -0.006 | 164.729
10.5 | 1.426 | 0.01142 | -0.006 | 124.854
11 | 1.477 | 0.01217 | -0.006 | 121.327
11.5 | 1.527 | 0.01299 | -0.006 | 117.576
12 | 1.486 | 0.01397 | -0.006 | 106.393
12.5 | 1.508 | 0.01512 | -0.007 | 99.727
13 | 1.523 | 0.01653 | -0.007 | 92.163
13.5 | 1.527 | 0.01945 | -0.007 | 78.522
14 | 1.531 | 0.02171 | -0.007 | 70.506
14.5 | 1.526 | 0.02463 | -0.008 | 61.947
15 | 1.511 | 0.0275 | -0.008 | 54.933
15.5 | 1.469 | 0.03107 | -0.008 | 47.269
16 | 1.41 | 0.03517 | -0.008 | 40.105
16.5 | 1.342 | 0.04023 | -0.009 | 33.364
17 | 1.269 | 0.04552 | -0.009 | 27.866
17.5 | 1.19 | 0.05136 | -0.009 | 23.178
18 | 1.109 | 0.05853 | -0.01 | 18.951
18.5 | 1.029 | 0.06553 | -0.01 | 15.707
19 | 0.951 | 0.07255 | -0.01 | 13.114

## 70. Re 18M Mach 0.10 (1)
BIGFOIL.COM POLAR EXPORT
eiffel13
Eiffel 13 (Bleriot 11) |  |  |  | Cl Max: | 1.533 | at alpha= | 11.5 | deg
JavaFoil+Calcfoil stall+Eppler ext transition |  |  |  | L/D Max: | 193.062 | at alpha= | 4.5 | deg
Re: | 18000000 |  |  | Cd Min: | 0.00394 | at alpha= | 4 | deg
Mach: | 0.1 |  |  | Cl=0 at alpha= | -2.16 | deg
|  |  |  | @ Cl=0.1, Cd= | 0.029623
|  |  |  | @ Cl=0.4, Cd= | 0.0042011
|  |  |  | @ Cl=0.6, Cd= | 0.0041854
alpha (deg) | Cl | Cd | Cm | Cl/Cd
-12 | -0.062 | 0.07436 | -0.011 | -0.83
-11.5 | -0.065 | 0.07016 | -0.011 | -0.932
-11 | -0.069 | 0.06718 | -0.01 | -1.026
-10.5 | -0.072 | 0.06345 | -0.01 | -1.142
-10 | -0.076 | 0.06078 | -0.009 | -1.25
-9.5 | -0.079 | 0.057 | -0.009 | -1.393
-9 | -0.083 | 0.05415 | -0.009 | -1.526
-8.5 | -0.086 | 0.05181 | -0.008 | -1.651
-8 | -0.088 | 0.04886 | -0.008 | -1.802
-7.5 | -0.09 | 0.04706 | -0.008 | -1.912
-7 | -0.091 | 0.04494 | -0.007 | -2.029
-6.5 | -0.091 | 0.04278 | -0.007 | -2.137
-6 | -0.09 | 0.04076 | -0.007 | -2.217
-5.5 | -0.088 | 0.03891 | -0.006 | -2.256
-5 | -0.083 | 0.03716 | -0.006 | -2.24
-4.5 | -0.076 | 0.03592 | -0.006 | -2.127
-4 | -0.067 | 0.03448 | -0.005 | -1.937
-3.5 | -0.054 | 0.03329 | -0.005 | -1.622
-3 | -0.038 | 0.03227 | -0.005 | -1.164
-2.5 | -0.017 | 0.03121 | -0.005 | -0.549
-2 | 0.008 | 0.03075 | -0.004 | 0.25
-1.5 | 0.037 | 0.02997 | -0.004 | 1.237
-1 | 0.071 | 0.02986 | -0.004 | 2.378
-0.5 | 0.109 | 0.02955 | -0.004 | 3.704
0 | 0.189 | 0.00523 | -0.004 | 36.169
0.5 | 0.246 | 0.00409 | -0.003 | 60.209
1 | 0.307 | 0.00418 | -0.003 | 73.502
1.5 | 0.371 | 0.00421 | -0.003 | 88.016
2 | 0.436 | 0.00419 | -0.003 | 104.171
2.5 | 0.502 | 0.00426 | -0.003 | 117.859
3 | 0.597 | 0.00419 | -0.003 | 142.574
3.5 | 0.655 | 0.0041 | -0.003 | 159.818
4 | 0.712 | 0.00394 | -0.003 | 180.584
4.5 | 0.769 | 0.00399 | -0.003 | 193.062
5 | 0.827 | 0.00539 | -0.003 | 153.411
5.5 | 0.884 | 0.00571 | -0.003 | 154.893
6 | 0.941 | 0.00589 | -0.003 | 159.756
6.5 | 0.998 | 0.00655 | -0.005 | 152.334
7 | 1.054 | 0.00675 | -0.005 | 156.1
7.5 | 1.111 | 0.00695 | -0.005 | 159.881
8 | 1.167 | 0.00715 | -0.005 | 163.311
8.5 | 1.223 | 0.00747 | -0.005 | 163.706
9 | 1.279 | 0.00772 | -0.006 | 165.682
9.5 | 1.334 | 0.00809 | -0.006 | 164.797
10 | 1.389 | 0.00847 | -0.006 | 164.036
10.5 | 1.433 | 0.01158 | -0.006 | 123.68
11 | 1.483 | 0.01236 | -0.006 | 119.931
11.5 | 1.533 | 0.01322 | -0.006 | 115.938
12 | 1.489 | 0.01426 | -0.006 | 104.382
12.5 | 1.509 | 0.01547 | -0.007 | 97.577
13 | 1.523 | 0.01696 | -0.007 | 89.785
13.5 | 1.524 | 0.02021 | -0.007 | 75.423
14 | 1.525 | 0.02262 | -0.007 | 67.409
14.5 | 1.519 | 0.02553 | -0.008 | 59.478
15 | 1.502 | 0.02815 | -0.008 | 53.343
15.5 | 1.452 | 0.03257 | -0.008 | 44.574
16 | 1.388 | 0.03681 | -0.008 | 37.701
16.5 | 1.313 | 0.04194 | -0.009 | 31.299

## 71. Re 18M Mach 0.25 (1)
BIGFOIL.COM POLAR EXPORT
eiffel13
Eiffel 13 (Bleriot 11) |  |  |  | Cl Max: | 1.565 | at alpha= | 11.5 | deg
JavaFoil+Calcfoil stall+Eppler ext transition |  |  |  | L/D Max: | 180.867 | at alpha= | 4 | deg
Re: | 18000000 |  |  | Cd Min: | 0.00378 | at alpha= | 3.5 | deg
Mach: | 0.25 |  |  | Cl=0 at alpha= | -2.1667 | deg
|  |  |  | @ Cl=0.1, Cd= | 0.027562
|  |  |  | @ Cl=0.4, Cd= | 0.0042446
|  |  |  | @ Cl=0.6, Cd= | 0.0042675
alpha (deg) | Cl | Cd | Cm | Cl/Cd
-20 | -0.1 | 0.14808 | -0.022 | -0.676
-19.5 | -0.097 | 0.14184 | -0.021 | -0.686
-19 | -0.095 | 0.13818 | -0.02 | -0.684
-18.5 | -0.092 | 0.13368 | -0.019 | -0.687
-18 | -0.089 | 0.12867 | -0.019 | -0.692
-17.5 | -0.086 | 0.12383 | -0.018 | -0.697
-17 | -0.084 | 0.11637 | -0.018 | -0.718
-16.5 | -0.081 | 0.11175 | -0.017 | -0.723
-16 | -0.078 | 0.10932 | -0.016 | -0.713
-15.5 | -0.075 | 0.10487 | -0.015 | -0.717
-15 | -0.072 | 0.10045 | -0.014 | -0.721
-14.5 | -0.07 | 0.09591 | -0.014 | -0.726
-14 | -0.067 | 0.08879 | -0.013 | -0.753
-13.5 | -0.064 | 0.0848 | -0.013 | -0.756
-13 | -0.061 | 0.08085 | -0.012 | -0.758
-12.5 | -0.059 | 0.07679 | -0.012 | -0.762
-12 | -0.056 | 0.07295 | -0.012 | -0.764
-11.5 | -0.053 | 0.06943 | -0.011 | -0.762
-11 | -0.05 | 0.06616 | -0.011 | -0.757
-10.5 | -0.047 | 0.06472 | -0.01 | -0.731
-10 | -0.044 | 0.06122 | -0.01 | -0.726
-9.5 | -0.042 | 0.0577 | -0.009 | -0.722
-9 | -0.039 | 0.05498 | -0.009 | -0.706
-8.5 | -0.036 | 0.05232 | -0.009 | -0.688
-8 | -0.033 | 0.04968 | -0.008 | -0.668
-7.5 | -0.03 | 0.04742 | -0.008 | -0.64
-7 | -0.028 | 0.0451 | -0.007 | -0.61
-6.5 | -0.025 | 0.04276 | -0.007 | -0.577
-6 | -0.022 | 0.04113 | -0.007 | -0.531
-5.5 | -0.019 | 0.03903 | -0.006 | -0.487
-5 | -0.016 | 0.03719 | -0.006 | -0.435
-4.5 | -0.013 | 0.03584 | -0.006 | -0.372
-4 | -0.011 | 0.03446 | -0.006 | -0.305
-3.5 | -0.015 | 0.0333 | -0.005 | -0.438
-3 | -0.017 | 0.03235 | -0.005 | -0.522
-2.5 | -0.01 | 0.03158 | -0.005 | -0.306
-2 | 0.005 | 0.03086 | -0.005 | 0.164
-1.5 | 0.027 | 0.03009 | -0.004 | 0.908
-1 | 0.057 | 0.02983 | -0.004 | 1.912
-0.5 | 0.094 | 0.02956 | -0.004 | 3.177
0 | 0.17 | 0.00425 | -0.004 | 40.12
0.5 | 0.231 | 0.00414 | -0.004 | 55.791
1 | 0.296 | 0.00426 | -0.003 | 69.653
1.5 | 0.365 | 0.00422 | -0.003 | 86.564
2 | 0.436 | 0.00427 | -0.003 | 102.292
2.5 | 0.508 | 0.00425 | -0.003 | 119.37
3 | 0.613 | 0.00427 | -0.003 | 143.521
3.5 | 0.672 | 0.00378 | -0.003 | 177.783
4 | 0.731 | 0.00404 | -0.003 | 180.867
4.5 | 0.79 | 0.00517 | -0.003 | 152.752
5 | 0.849 | 0.00558 | -0.003 | 152.275
5.5 | 0.908 | 0.00588 | -0.003 | 154.27
6 | 0.966 | 0.00599 | -0.003 | 161.44
6.5 | 1.025 | 0.00675 | -0.006 | 151.862
7 | 1.083 | 0.00696 | -0.006 | 155.473
7.5 | 1.141 | 0.00718 | -0.006 | 158.83
8 | 1.198 | 0.0074 | -0.006 | 161.977
8.5 | 1.256 | 0.00777 | -0.006 | 161.506
9 | 1.313 | 0.00806 | -0.006 | 162.768
9.5 | 1.369 | 0.0085 | -0.006 | 161.087
10 | 1.414 | 0.01175 | -0.006 | 120.273
10.5 | 1.465 | 0.01258 | -0.006 | 116.506
11 | 1.516 | 0.01355 | -0.006 | 111.856
11.5 | 1.565 | 0.01471 | -0.006 | 106.409
12 | 1.499 | 0.01617 | -0.006 | 92.728
12.5 | 1.51 | 0.01794 | -0.007 | 84.165
13 | 1.513 | 0.0198 | -0.007 | 76.432
13.5 | 1.5 | 0.02394 | -0.007 | 62.674
14 | 1.483 | 0.0275 | -0.007 | 53.909
14.5 | 1.454 | 0.03169 | -0.008 | 45.895
15 | 1.411 | 0.0362 | -0.008 | 38.973
15.5 | 1.319 | 0.04153 | -0.008 | 31.749
16 | 1.199 | 0.04809 | -0.008 | 24.933
16.5 | 1.063 | 0.05553 | -0.009 | 19.142

## 72. Re 18M Mach 0.50 (1)
BIGFOIL.COM POLAR EXPORT
eiffel13
Eiffel 13 (Bleriot 11) |  |  |  | Cl Max: | 1.654 | at alpha= | 11.5 | deg
JavaFoil+Calcfoil stall+Eppler ext transition |  |  |  | L/D Max: | 156.587 | at alpha= | 5.5 | deg
Re: | 18000000 |  |  | Cd Min: | 0.00407 | at alpha= | 0 | deg
Mach: | 0.5 |  |  | Cl=0 at alpha= | -2.1481 | deg
|  |  |  | @ Cl=0.1, Cd= | 0.023221
|  |  |  | @ Cl=0.4, Cd= | 0.0049718
|  |  |  | @ Cl=0.6, Cd= | 0.0050196
alpha (deg) | Cl | Cd | Cm | Cl/Cd
-20 | -0.952 | 0.15125 | -0.025 | -6.292
-19.5 | -0.926 | 0.14352 | -0.024 | -6.453
-19 | -0.901 | 0.1353 | -0.023 | -6.656
-18.5 | -0.875 | 0.13066 | -0.023 | -6.693
-18 | -0.848 | 0.12826 | -0.022 | -6.614
-17.5 | -0.822 | 0.12479 | -0.021 | -6.588
-17 | -0.797 | 0.11306 | -0.021 | -7.046
-16.5 | -0.771 | 0.10714 | -0.02 | -7.194
-16 | -0.745 | 0.10057 | -0.019 | -7.404
-15.5 | -0.718 | 0.09573 | -0.019 | -7.505
-15 | -0.698 | 0.08415 | -0.021 | -8.298
-14.5 | -0.673 | 0.07876 | -0.02 | -8.541
-14 | -0.645 | 0.07595 | -0.019 | -8.497
-13.5 | -0.619 | 0.07175 | -0.019 | -8.626
-13 | -0.593 | 0.06722 | -0.018 | -8.819
-12.5 | -0.566 | 0.06394 | -0.018 | -8.851
-12 | -0.539 | 0.05921 | -0.017 | -9.106
-11.5 | -0.512 | 0.05698 | -0.016 | -8.981
-11 | -0.485 | 0.05424 | -0.016 | -8.936
-10.5 | -0.458 | 0.05157 | -0.015 | -8.873
-10 | -0.43 | 0.04965 | -0.014 | -8.652
-9.5 | -0.402 | 0.04725 | -0.014 | -8.516
-9 | -0.375 | 0.04521 | -0.013 | -8.301
-8.5 | -0.348 | 0.04302 | -0.013 | -8.091
-8 | -0.317 | 0.04479 | -0.01 | -7.081
-7.5 | -0.29 | 0.04277 | -0.01 | -6.782
-7 | -0.263 | 0.04093 | -0.01 | -6.427
-6.5 | -0.235 | 0.04081 | -0.008 | -5.756
-6 | -0.208 | 0.03905 | -0.008 | -5.325
-5.5 | -0.181 | 0.03729 | -0.007 | -4.854
-5 | -0.154 | 0.03552 | -0.007 | -4.336
-4.5 | -0.127 | 0.03465 | -0.007 | -3.665
-4 | -0.1 | 0.03349 | -0.006 | -2.986
-3.5 | -0.073 | 0.03231 | -0.006 | -2.26
-3 | -0.046 | 0.03086 | -0.006 | -1.492
-2.5 | -0.019 | 0.02994 | -0.005 | -0.638
-2 | 0.008 | 0.02928 | -0.005 | 0.268
-1.5 | 0.035 | 0.0289 | -0.005 | 1.203
-1 | 0.062 | 0.02853 | -0.005 | 2.161
-0.5 | 0.089 | 0.02812 | -0.004 | 3.148
0 | 0.143 | 0.00407 | -0.004 | 35.146
0.5 | 0.176 | 0.00423 | -0.004 | 41.677
1 | 0.209 | 0.00423 | -0.004 | 49.541
1.5 | 0.243 | 0.00424 | -0.004 | 57.271
2 | 0.276 | 0.00511 | -0.003 | 53.918
2.5 | 0.309 | 0.00495 | -0.003 | 62.289
3 | 0.685 | 0.00504 | -0.003 | 135.703
3.5 | 0.751 | 0.00525 | -0.003 | 143.082
4 | 0.816 | 0.00563 | -0.003 | 144.959
4.5 | 0.882 | 0.00586 | -0.003 | 150.578
5 | 0.947 | 0.00632 | -0.003 | 149.783
5.5 | 1.012 | 0.00647 | -0.003 | 156.587
6 | 1.077 | 0.00691 | -0.003 | 155.93
6.5 | 1.142 | 0.00737 | -0.003 | 154.834
7 | 1.206 | 0.00821 | -0.006 | 146.971
7.5 | 1.27 | 0.00853 | -0.006 | 148.963
8 | 1.333 | 0.00911 | -0.006 | 146.339
8.5 | 1.395 | 0.00963 | -0.006 | 144.811
9 | 1.456 | 0.01036 | -0.006 | 140.603
9.5 | 1.483 | 0.01654 | -0.006 | 89.648
10 | 1.532 | 0.01824 | -0.003 | 83.97
10.5 | 1.578 | 0.02131 | -0.003 | 74.044
11 | 1.618 | 0.02554 | -0.003 | 63.35
11.5 | 1.654 | 0.03176 | -0.007 | 52.096
12 | 1.222 | 0.03835 | -0.004 | 31.868
12.5 | 0.849 | 0.04839 | -0.003 | 17.547
13 | 0.856 | 0.06487 | -0.004 | 13.195
13.5 | 0.874 | 0.07575 | -0.004 | 11.538
14 | 0.898 | 0.08017 | -0.004 | 11.2
14.5 | 0.919 | 0.09099 | -0.004 | 10.095
15 | 0.938 | 0.10513 | -0.007 | 8.924
15.5 | 0.949 | 0.14151 | -0.007 | 6.707
16 | 0.97 | 0.16268 | -0.007 | 5.96
16.5 | 0.994 | 0.18029 | -0.007 | 5.512

## 73. Re 20M Mach 0.00 (1)
BIGFOIL.COM POLAR EXPORT
eiffel13
Eiffel 13 (Bleriot 11) |  |  |  | Cl Max: | 1.533 | at alpha= | 14 | deg
JavaFoil+Calcfoil stall+Eppler ext transition |  |  |  | L/D Max: | 196.227 | at alpha= | 4.5 | deg
Re: | 20000000 |  |  | Cd Min: | 0.0039 | at alpha= | 4.5 | deg
Mach: | 0 |  |  | Cl=0 at alpha= | -2.1538 | deg
|  |  |  | @ Cl=0.1, Cd= | 0.02943
|  |  |  | @ Cl=0.4, Cd= | 0.0040909
|  |  |  | @ Cl=0.6, Cd= | 0.0040832
alpha (deg) | Cl | Cd | Cm | Cl/Cd
-13 | -0.081 | 0.08106 | -0.012 | -0.997
-12.5 | -0.084 | 0.07777 | -0.012 | -1.084
-12 | -0.088 | 0.07352 | -0.011 | -1.195
-11.5 | -0.091 | 0.07008 | -0.011 | -1.298
-11 | -0.094 | 0.06646 | -0.01 | -1.412
-10.5 | -0.097 | 0.0636 | -0.01 | -1.519
-10 | -0.099 | 0.06043 | -0.009 | -1.643
-9.5 | -0.102 | 0.05686 | -0.009 | -1.789
-9 | -0.104 | 0.0545 | -0.009 | -1.906
-8.5 | -0.106 | 0.05156 | -0.008 | -2.049
-8 | -0.107 | 0.04931 | -0.008 | -2.167
-7.5 | -0.107 | 0.04696 | -0.007 | -2.287
-7 | -0.107 | 0.04476 | -0.007 | -2.393
-6.5 | -0.106 | 0.0427 | -0.007 | -2.475
-6 | -0.103 | 0.04061 | -0.006 | -2.535
-5.5 | -0.099 | 0.03884 | -0.006 | -2.538
-5 | -0.092 | 0.03711 | -0.006 | -2.485
-4.5 | -0.084 | 0.03577 | -0.006 | -2.336
-4 | -0.072 | 0.03425 | -0.005 | -2.107
-3.5 | -0.058 | 0.03322 | -0.005 | -1.736
-3 | -0.04 | 0.03218 | -0.005 | -1.234
-2.5 | -0.018 | 0.0311 | -0.005 | -0.576
-2 | 0.008 | 0.03056 | -0.004 | 0.261
-1.5 | 0.038 | 0.02984 | -0.004 | 1.278
-1 | 0.073 | 0.02948 | -0.004 | 2.463
-0.5 | 0.111 | 0.02941 | -0.004 | 3.781
0 | 0.191 | 0.00511 | -0.004 | 37.446
0.5 | 0.248 | 0.00517 | -0.003 | 47.979
1 | 0.308 | 0.00409 | -0.003 | 75.31
1.5 | 0.371 | 0.00414 | -0.003 | 89.68
2 | 0.436 | 0.00403 | -0.003 | 108.118
2.5 | 0.501 | 0.00404 | -0.003 | 124.1
3 | 0.594 | 0.0041 | -0.003 | 144.893
3.5 | 0.651 | 0.00394 | -0.003 | 165.391
4 | 0.709 | 0.00422 | -0.003 | 167.815
4.5 | 0.766 | 0.0039 | -0.003 | 196.227
5 | 0.823 | 0.0043 | -0.003 | 191.401
5.5 | 0.879 | 0.00558 | -0.003 | 157.496
6 | 0.936 | 0.00577 | -0.003 | 162.131
6.5 | 0.993 | 0.00643 | -0.005 | 154.468
7 | 1.049 | 0.00658 | -0.005 | 159.375
7.5 | 1.105 | 0.00679 | -0.005 | 162.888
8 | 1.161 | 0.00698 | -0.005 | 166.295
8.5 | 1.217 | 0.00733 | -0.005 | 166.111
9 | 1.273 | 0.00759 | -0.006 | 167.694
9.5 | 1.328 | 0.00793 | -0.006 | 167.366
10 | 1.382 | 0.00827 | -0.006 | 167.139
10.5 | 1.427 | 0.0112 | -0.006 | 127.465
11 | 1.478 | 0.01191 | -0.006 | 124.135
11.5 | 1.528 | 0.01272 | -0.006 | 120.186
12 | 1.488 | 0.01366 | -0.006 | 108.951
12.5 | 1.51 | 0.01474 | -0.007 | 102.419
13 | 1.526 | 0.01606 | -0.007 | 94.996
13.5 | 1.53 | 0.01894 | -0.007 | 80.766
14 | 1.533 | 0.02116 | -0.007 | 72.417
14.5 | 1.528 | 0.024 | -0.008 | 63.672
15 | 1.514 | 0.02663 | -0.008 | 56.859
15.5 | 1.472 | 0.03003 | -0.008 | 49.017
16 | 1.414 | 0.03397 | -0.008 | 41.615
16.5 | 1.345 | 0.03913 | -0.009 | 34.373
17 | 1.272 | 0.04392 | -0.009 | 28.958
17.5 | 1.193 | 0.04978 | -0.009 | 23.969
18 | 1.112 | 0.05688 | -0.01 | 19.542
18.5 | 1.031 | 0.06366 | -0.01 | 16.204
19 | 0.953 | 0.07151 | -0.01 | 13.32

## 74. Re 20M Mach 0.10 (1)
BIGFOIL.COM POLAR EXPORT
eiffel13
Eiffel 13 (Bleriot 11) |  |  |  | Cl Max: | 1.535 | at alpha= | 11.5 | deg
JavaFoil+Calcfoil stall+Eppler ext transition |  |  |  | L/D Max: | 195.632 | at alpha= | 4.5 | deg
Re: | 20000000 |  |  | Cd Min: | 0.00389 | at alpha= | 4 | deg
Mach: | 0.1 |  |  | Cl=0 at alpha= | -2.16 | deg
|  |  |  | @ Cl=0.1, Cd= | 0.029481
|  |  |  | @ Cl=0.4, Cd= | 0.0040565
|  |  |  | @ Cl=0.6, Cd= | 0.0040859
alpha (deg) | Cl | Cd | Cm | Cl/Cd
-12 | -0.062 | 0.07362 | -0.011 | -0.838
-11.5 | -0.065 | 0.07015 | -0.011 | -0.932
-11 | -0.069 | 0.06681 | -0.01 | -1.032
-10.5 | -0.072 | 0.06342 | -0.01 | -1.143
-10 | -0.076 | 0.06024 | -0.009 | -1.261
-9.5 | -0.079 | 0.05718 | -0.009 | -1.389
-9 | -0.083 | 0.05434 | -0.009 | -1.52
-8.5 | -0.086 | 0.05167 | -0.008 | -1.655
-8 | -0.088 | 0.04901 | -0.008 | -1.797
-7.5 | -0.09 | 0.04725 | -0.008 | -1.905
-7 | -0.091 | 0.0447 | -0.007 | -2.04
-6.5 | -0.091 | 0.04267 | -0.007 | -2.142
-6 | -0.09 | 0.04059 | -0.007 | -2.226
-5.5 | -0.088 | 0.03892 | -0.006 | -2.255
-5 | -0.083 | 0.03731 | -0.006 | -2.231
-4.5 | -0.076 | 0.03565 | -0.006 | -2.143
-4 | -0.067 | 0.03442 | -0.005 | -1.94
-3.5 | -0.054 | 0.03324 | -0.005 | -1.625
-3 | -0.038 | 0.03224 | -0.005 | -1.166
-2.5 | -0.017 | 0.03108 | -0.005 | -0.551
-2 | 0.008 | 0.03062 | -0.004 | 0.251
-1.5 | 0.037 | 0.02993 | -0.004 | 1.238
-1 | 0.071 | 0.02971 | -0.004 | 2.391
-0.5 | 0.109 | 0.02941 | -0.004 | 3.722
0 | 0.189 | 0.0052 | -0.004 | 36.398
0.5 | 0.246 | 0.00406 | -0.003 | 60.629
1 | 0.307 | 0.00413 | -0.003 | 74.412
1.5 | 0.371 | 0.00411 | -0.003 | 90.274
2 | 0.436 | 0.00399 | -0.003 | 109.185
2.5 | 0.502 | 0.00415 | -0.003 | 120.927
3 | 0.597 | 0.00409 | -0.003 | 145.794
3.5 | 0.655 | 0.00401 | -0.003 | 163.389
4 | 0.712 | 0.00389 | -0.003 | 183.04
4.5 | 0.769 | 0.00393 | -0.003 | 195.632
5 | 0.827 | 0.00434 | -0.003 | 190.376
5.5 | 0.884 | 0.00564 | -0.003 | 156.765
6 | 0.941 | 0.00582 | -0.003 | 161.701
6.5 | 0.998 | 0.00646 | -0.005 | 154.351
7 | 1.054 | 0.00662 | -0.005 | 159.221
7.5 | 1.111 | 0.00678 | -0.005 | 163.767
8 | 1.167 | 0.00702 | -0.005 | 166.203
8.5 | 1.223 | 0.00738 | -0.005 | 165.734
9 | 1.279 | 0.00765 | -0.006 | 167.162
9.5 | 1.334 | 0.00799 | -0.006 | 166.888
10 | 1.389 | 0.00835 | -0.006 | 166.453
10.5 | 1.434 | 0.01135 | -0.006 | 126.269
11 | 1.484 | 0.0121 | -0.006 | 122.638
11.5 | 1.535 | 0.01293 | -0.006 | 118.697
12 | 1.491 | 0.01393 | -0.006 | 107.021
12.5 | 1.511 | 0.01509 | -0.007 | 100.153
13 | 1.525 | 0.01653 | -0.007 | 92.282
13.5 | 1.527 | 0.01966 | -0.007 | 77.656
14 | 1.528 | 0.02195 | -0.007 | 69.612
14.5 | 1.521 | 0.0248 | -0.008 | 61.34
15 | 1.504 | 0.02736 | -0.008 | 54.979
15.5 | 1.455 | 0.0316 | -0.008 | 46.036
16 | 1.39 | 0.03572 | -0.008 | 38.925
16.5 | 1.316 | 0.04053 | -0.009 | 32.465

## 75. Re 20M Mach 0.25 (1)
BIGFOIL.COM POLAR EXPORT
eiffel13
Eiffel 13 (Bleriot 11) |  |  |  | Cl Max: | 1.567 | at alpha= | 11.5 | deg
JavaFoil+Calcfoil stall+Eppler ext transition |  |  |  | L/D Max: | 196.523 | at alpha= | 4.5 | deg
Re: | 20000000 |  |  | Cd Min: | 0.00373 | at alpha= | 3.5 | deg
Mach: | 0.25 |  |  | Cl=0 at alpha= | -2.1667 | deg
|  |  |  | @ Cl=0.1, Cd= | 0.027412
|  |  |  | @ Cl=0.4, Cd= | 0.0041156
|  |  |  | @ Cl=0.6, Cd= | 0.0042376
alpha (deg) | Cl | Cd | Cm | Cl/Cd
-20 | -0.1 | 0.14843 | -0.022 | -0.674
-19.5 | -0.097 | 0.14202 | -0.021 | -0.685
-19 | -0.095 | 0.13844 | -0.02 | -0.683
-18.5 | -0.092 | 0.13414 | -0.019 | -0.684
-18 | -0.089 | 0.12833 | -0.019 | -0.694
-17.5 | -0.086 | 0.12401 | -0.018 | -0.696
-17 | -0.084 | 0.11674 | -0.018 | -0.716
-16.5 | -0.081 | 0.11311 | -0.017 | -0.714
-16 | -0.078 | 0.1099 | -0.016 | -0.709
-15.5 | -0.075 | 0.10544 | -0.015 | -0.713
-15 | -0.072 | 0.10123 | -0.014 | -0.715
-14.5 | -0.07 | 0.09663 | -0.014 | -0.721
-14 | -0.067 | 0.0896 | -0.013 | -0.746
-13.5 | -0.064 | 0.0856 | -0.013 | -0.749
-13 | -0.061 | 0.08164 | -0.012 | -0.751
-12.5 | -0.059 | 0.07756 | -0.012 | -0.754
-12 | -0.056 | 0.0735 | -0.012 | -0.758
-11.5 | -0.053 | 0.07014 | -0.011 | -0.754
-11 | -0.05 | 0.06647 | -0.011 | -0.754
-10.5 | -0.047 | 0.06433 | -0.01 | -0.735
-10 | -0.044 | 0.06138 | -0.01 | -0.724
-9.5 | -0.042 | 0.05774 | -0.009 | -0.721
-9 | -0.039 | 0.05502 | -0.009 | -0.706
-8.5 | -0.036 | 0.05204 | -0.009 | -0.692
-8 | -0.033 | 0.04987 | -0.008 | -0.665
-7.5 | -0.03 | 0.04734 | -0.008 | -0.641
-7 | -0.028 | 0.04498 | -0.007 | -0.612
-6.5 | -0.025 | 0.04255 | -0.007 | -0.58
-6 | -0.022 | 0.04077 | -0.007 | -0.536
-5.5 | -0.019 | 0.03897 | -0.006 | -0.488
-5 | -0.016 | 0.03724 | -0.006 | -0.435
-4.5 | -0.013 | 0.03581 | -0.006 | -0.373
-4 | -0.011 | 0.03438 | -0.006 | -0.306
-3.5 | -0.015 | 0.03344 | -0.005 | -0.436
-3 | -0.017 | 0.03242 | -0.005 | -0.521
-2.5 | -0.01 | 0.0314 | -0.005 | -0.308
-2 | 0.005 | 0.03082 | -0.005 | 0.164
-1.5 | 0.027 | 0.03005 | -0.004 | 0.909
-1 | 0.057 | 0.02969 | -0.004 | 1.921
-0.5 | 0.094 | 0.0294 | -0.004 | 3.194
0 | 0.17 | 0.00422 | -0.004 | 40.411
0.5 | 0.231 | 0.00411 | -0.004 | 56.111
1 | 0.296 | 0.00421 | -0.003 | 70.441
1.5 | 0.365 | 0.00416 | -0.003 | 87.754
2 | 0.436 | 0.00407 | -0.003 | 107.345
2.5 | 0.508 | 0.00415 | -0.003 | 122.374
3 | 0.613 | 0.00425 | -0.003 | 144.37
3.5 | 0.672 | 0.00373 | -0.003 | 180.332
4 | 0.731 | 0.00398 | -0.003 | 183.839
4.5 | 0.79 | 0.00402 | -0.003 | 196.523
5 | 0.849 | 0.00548 | -0.003 | 154.928
5.5 | 0.908 | 0.00582 | -0.003 | 156.066
6 | 0.966 | 0.00605 | -0.003 | 159.639
6.5 | 1.025 | 0.00666 | -0.006 | 153.915
7 | 1.083 | 0.00686 | -0.006 | 157.908
7.5 | 1.141 | 0.00704 | -0.006 | 161.97
8 | 1.198 | 0.00738 | -0.006 | 162.34
8.5 | 1.256 | 0.00768 | -0.006 | 163.568
9 | 1.313 | 0.00801 | -0.006 | 163.892
9.5 | 1.369 | 0.00838 | -0.006 | 163.314
10 | 1.415 | 0.01152 | -0.006 | 122.838
10.5 | 1.466 | 0.01233 | -0.006 | 118.964
11 | 1.518 | 0.01325 | -0.006 | 114.537
11.5 | 1.567 | 0.01438 | -0.006 | 109.006
12 | 1.502 | 0.01572 | -0.007 | 95.494
12.5 | 1.512 | 0.01748 | -0.007 | 86.508
13 | 1.516 | 0.01926 | -0.007 | 78.693
13.5 | 1.503 | 0.02328 | -0.007 | 64.577
14 | 1.486 | 0.02671 | -0.007 | 55.623
14.5 | 1.457 | 0.03083 | -0.008 | 47.254
15 | 1.414 | 0.0352 | -0.008 | 40.155
15.5 | 1.322 | 0.04009 | -0.008 | 32.972
16 | 1.202 | 0.04659 | -0.008 | 25.798
16.5 | 1.066 | 0.05374 | -0.009 | 19.834

## 76. Re 20M Mach 0.50 (1)
BIGFOIL.COM POLAR EXPORT
eiffel13
Eiffel 13 (Bleriot 11) |  |  |  | Cl Max: | 1.66 | at alpha= | 11.5 | deg
JavaFoil+Calcfoil stall+Eppler ext transition |  |  |  | L/D Max: | 158.836 | at alpha= | 6 | deg
Re: | 20000000 |  |  | Cd Min: | 0.00395 | at alpha= | 0 | deg
Mach: | 0.5 |  |  | Cl=0 at alpha= | -2.1481 | deg
|  |  |  | @ Cl=0.1, Cd= | 0.023189
|  |  |  | @ Cl=0.4, Cd= | 0.0049284
|  |  |  | @ Cl=0.6, Cd= | 0.0050348
alpha (deg) | Cl | Cd | Cm | Cl/Cd
-20 | -0.952 | 0.15433 | -0.025 | -6.166
-19.5 | -0.926 | 0.14513 | -0.024 | -6.381
-19 | -0.901 | 0.13673 | -0.023 | -6.586
-18.5 | -0.874 | 0.13257 | -0.023 | -6.596
-18 | -0.848 | 0.13161 | -0.022 | -6.445
-17.5 | -0.822 | 0.12719 | -0.021 | -6.463
-17 | -0.797 | 0.11523 | -0.021 | -6.913
-16.5 | -0.771 | 0.10839 | -0.02 | -7.11
-16 | -0.745 | 0.10213 | -0.019 | -7.29
-15.5 | -0.718 | 0.09659 | -0.019 | -7.438
-15 | -0.692 | 0.09064 | -0.018 | -7.636
-14.5 | -0.671 | 0.08184 | -0.02 | -8.194
-14 | -0.644 | 0.0785 | -0.019 | -8.2
-13.5 | -0.618 | 0.07295 | -0.018 | -8.476
-13 | -0.593 | 0.0676 | -0.018 | -8.767
-12.5 | -0.566 | 0.06242 | -0.018 | -9.068
-12 | -0.539 | 0.05941 | -0.017 | -9.073
-11.5 | -0.512 | 0.05686 | -0.016 | -9.001
-11 | -0.485 | 0.05412 | -0.016 | -8.958
-10.5 | -0.458 | 0.05148 | -0.015 | -8.891
-10 | -0.43 | 0.04973 | -0.014 | -8.643
-9.5 | -0.403 | 0.04737 | -0.014 | -8.499
-9 | -0.375 | 0.04493 | -0.013 | -8.357
-8.5 | -0.348 | 0.04278 | -0.013 | -8.139
-8 | -0.317 | 0.04471 | -0.01 | -7.095
-7.5 | -0.29 | 0.04263 | -0.01 | -6.805
-7 | -0.263 | 0.04077 | -0.01 | -6.454
-6.5 | -0.235 | 0.0408 | -0.008 | -5.758
-6 | -0.208 | 0.03903 | -0.008 | -5.328
-5.5 | -0.181 | 0.03725 | -0.007 | -4.859
-5 | -0.154 | 0.03547 | -0.007 | -4.341
-4.5 | -0.127 | 0.03459 | -0.007 | -3.671
-4 | -0.1 | 0.03331 | -0.006 | -3.002
-3.5 | -0.073 | 0.03221 | -0.006 | -2.267
-3 | -0.046 | 0.03077 | -0.006 | -1.497
-2.5 | -0.019 | 0.02987 | -0.005 | -0.639
-2 | 0.008 | 0.02914 | -0.005 | 0.269
-1.5 | 0.035 | 0.02877 | -0.005 | 1.208
-1 | 0.062 | 0.02845 | -0.005 | 2.167
-0.5 | 0.089 | 0.02811 | -0.004 | 3.15
0 | 0.143 | 0.00395 | -0.004 | 36.225
0.5 | 0.176 | 0.00417 | -0.004 | 42.259
1 | 0.209 | 0.00417 | -0.004 | 50.203
1.5 | 0.243 | 0.00417 | -0.004 | 58.153
2 | 0.276 | 0.00513 | -0.003 | 53.777
2.5 | 0.309 | 0.00488 | -0.003 | 63.209
3 | 0.685 | 0.00508 | -0.003 | 134.802
3.5 | 0.751 | 0.00527 | -0.003 | 142.332
4 | 0.816 | 0.00551 | -0.003 | 148.143
4.5 | 0.882 | 0.00585 | -0.003 | 150.718
5 | 0.947 | 0.00621 | -0.003 | 152.44
5.5 | 1.012 | 0.0064 | -0.003 | 158.17
6 | 1.078 | 0.00678 | -0.003 | 158.836
6.5 | 1.142 | 0.00776 | -0.006 | 147.27
7 | 1.206 | 0.00807 | -0.006 | 149.563
7.5 | 1.27 | 0.00838 | -0.006 | 151.584
8 | 1.333 | 0.00899 | -0.006 | 148.276
8.5 | 1.396 | 0.00949 | -0.006 | 147.082
9 | 1.457 | 0.01024 | -0.006 | 142.256
9.5 | 1.485 | 0.01612 | -0.006 | 92.135
10 | 1.534 | 0.01781 | -0.003 | 86.106
10.5 | 1.58 | 0.02079 | -0.003 | 76.014
11 | 1.622 | 0.02479 | -0.003 | 65.405
11.5 | 1.66 | 0.03065 | -0.007 | 54.148
12 | 1.225 | 0.0372 | -0.004 | 32.938
12.5 | 0.851 | 0.04696 | -0.004 | 18.131
13 | 0.858 | 0.06342 | -0.004 | 13.525
13.5 | 0.875 | 0.07479 | -0.004 | 11.695
14 | 0.899 | 0.07885 | -0.004 | 11.403
14.5 | 0.919 | 0.08983 | -0.004 | 10.233
15 | 0.939 | 0.10382 | -0.007 | 9.042
15.5 | 0.948 | 0.14443 | -0.007 | 6.567
16 | 0.97 | 0.16662 | -0.007 | 5.819
16.5 | 0.994 | 0.18239 | -0.007 | 5.449