## index
index | Re | Mach | Datasource
1 | 50000 | 0 | JavaFoil+Calcfoil stall+Eppler ext transition
2 | 50000 | 0 | XFOIL ncrit=9
3 | 50000 | 0.1 | JavaFoil+Calcfoil stall+Eppler ext transition
4 | 50000 | 0.1 | XFOIL ncrit=9
5 | 50000 | 0.25 | JavaFoil+Calcfoil stall+Eppler ext transition
6 | 50000 | 0.25 | XFOIL ncrit=9
7 | 50000 | 0.5 | JavaFoil+Calcfoil stall+Eppler ext transition
8 | 50000 | 0.5 | XFOIL ncrit=9
9 | 100000 | 0 | JavaFoil+Calcfoil stall+Eppler ext transition
10 | 100000 | 0 | XFOIL ncrit=9
11 | 100000 | 0.1 | JavaFoil+Calcfoil stall+Eppler ext transition
12 | 100000 | 0.1 | XFOIL ncrit=9
13 | 100000 | 0.25 | JavaFoil+Calcfoil stall+Eppler ext transition
14 | 100000 | 0.25 | XFOIL ncrit=9
15 | 100000 | 0.5 | JavaFoil+Calcfoil stall+Eppler ext transition
16 | 100000 | 0.5 | XFOIL ncrit=9
17 | 250000 | 0 | JavaFoil+Calcfoil stall+Eppler ext transition
18 | 250000 | 0 | XFOIL ncrit=9
19 | 250000 | 0.1 | JavaFoil+Calcfoil stall+Eppler ext transition
20 | 250000 | 0.1 | XFOIL ncrit=9
21 | 250000 | 0.25 | JavaFoil+Calcfoil stall+Eppler ext transition
22 | 250000 | 0.25 | XFOIL ncrit=9
23 | 250000 | 0.5 | JavaFoil+Calcfoil stall+Eppler ext transition
24 | 250000 | 0.5 | XFOIL ncrit=9
25 | 500000 | 0 | JavaFoil+Calcfoil stall+Eppler ext transition
26 | 500000 | 0 | XFOIL ncrit=9
27 | 500000 | 0.1 | JavaFoil+Calcfoil stall+Eppler ext transition
28 | 500000 | 0.1 | XFOIL ncrit=9
29 | 500000 | 0.25 | JavaFoil+Calcfoil stall+Eppler ext transition
30 | 500000 | 0.25 | XFOIL ncrit=9
31 | 500000 | 0.5 | JavaFoil+Calcfoil stall+Eppler ext transition
32 | 500000 | 0.5 | XFOIL ncrit=9
33 | 750000 | 0 | JavaFoil+Calcfoil stall+Eppler ext transition
34 | 750000 | 0 | XFOIL ncrit=9
35 | 750000 | 0.1 | JavaFoil+Calcfoil stall+Eppler ext transition
36 | 750000 | 0.1 | XFOIL ncrit=9
37 | 750000 | 0.25 | JavaFoil+Calcfoil stall+Eppler ext transition
38 | 750000 | 0.25 | XFOIL ncrit=9
39 | 750000 | 0.5 | JavaFoil+Calcfoil stall+Eppler ext transition
40 | 750000 | 0.5 | XFOIL ncrit=9
41 | 1000000 | 0 | JavaFoil+Calcfoil stall+Eppler ext transition
42 | 1000000 | 0 | XFOIL ncrit=9
43 | 1000000 | 0.1 | JavaFoil+Calcfoil stall+Eppler ext transition
44 | 1000000 | 0.1 | XFOIL ncrit=9
45 | 1000000 | 0.25 | JavaFoil+Calcfoil stall+Eppler ext transition
46 | 1000000 | 0.25 | XFOIL ncrit=9
47 | 1000000 | 0.5 | JavaFoil+Calcfoil stall+Eppler ext transition
48 | 1000000 | 0.5 | XFOIL ncrit=9
49 | 2000000 | 0 | JavaFoil+Calcfoil stall+Eppler ext transition
50 | 2000000 | 0 | XFOIL ncrit=9
51 | 2000000 | 0.1 | JavaFoil+Calcfoil stall+Eppler ext transition
52 | 2000000 | 0.1 | XFOIL ncrit=9
53 | 2000000 | 0.25 | JavaFoil+Calcfoil stall+Eppler ext transition
54 | 2000000 | 0.25 | XFOIL ncrit=9
55 | 2000000 | 0.5 | JavaFoil+Calcfoil stall+Eppler ext transition
56 | 2000000 | 0.5 | XFOIL ncrit=9
57 | 3000000 | 0 | JavaFoil+Calcfoil stall+Eppler ext transition
58 | 3000000 | 0 | XFOIL ncrit=9
59 | 3000000 | 0.1 | JavaFoil+Calcfoil stall+Eppler ext transition
60 | 3000000 | 0.1 | XFOIL ncrit=9
61 | 3000000 | 0.25 | JavaFoil+Calcfoil stall+Eppler ext transition
62 | 3000000 | 0.25 | XFOIL ncrit=9
63 | 3000000 | 0.5 | JavaFoil+Calcfoil stall+Eppler ext transition
64 | 3000000 | 0.5 | XFOIL ncrit=9
65 | 4000000 | 0 | JavaFoil+Calcfoil stall+Eppler ext transition
66 | 4000000 | 0 | XFOIL ncrit=9
67 | 4000000 | 0.1 | JavaFoil+Calcfoil stall+Eppler ext transition
68 | 4000000 | 0.1 | XFOIL ncrit=9
69 | 4000000 | 0.25 | JavaFoil+Calcfoil stall+Eppler ext transition
70 | 4000000 | 0.25 | XFOIL ncrit=9
71 | 4000000 | 0.5 | JavaFoil+Calcfoil stall+Eppler ext transition
72 | 4000000 | 0.5 | XFOIL ncrit=9
73 | 5000000 | 0 | JavaFoil+Calcfoil stall+Eppler ext transition
74 | 5000000 | 0 | XFOIL ncrit=9
75 | 5000000 | 0.1 | JavaFoil+Calcfoil stall+Eppler ext transition
76 | 5000000 | 0.1 | XFOIL ncrit=9
77 | 5000000 | 0.25 | JavaFoil+Calcfoil stall+Eppler ext transition
78 | 5000000 | 0.25 | XFOIL ncrit=9
79 | 5000000 | 0.5 | JavaFoil+Calcfoil stall+Eppler ext transition
80 | 5000000 | 0.5 | XFOIL ncrit=9
81 | 6000000 | 0 | JavaFoil+Calcfoil stall+Eppler ext transition
82 | 6000000 | 0 | XFOIL ncrit=9
83 | 6000000 | 0.1 | JavaFoil+Calcfoil stall+Eppler ext transition
84 | 6000000 | 0.1 | XFOIL ncrit=9
85 | 6000000 | 0.25 | JavaFoil+Calcfoil stall+Eppler ext transition
86 | 6000000 | 0.25 | XFOIL ncrit=9
87 | 6000000 | 0.5 | JavaFoil+Calcfoil stall+Eppler ext transition
88 | 6000000 | 0.5 | XFOIL ncrit=9
89 | 7000000 | 0 | JavaFoil+Calcfoil stall+Eppler ext transition
90 | 7000000 | 0 | XFOIL ncrit=9
91 | 7000000 | 0.1 | JavaFoil+Calcfoil stall+Eppler ext transition
92 | 7000000 | 0.1 | XFOIL ncrit=9
93 | 7000000 | 0.25 | JavaFoil+Calcfoil stall+Eppler ext transition
94 | 7000000 | 0.25 | XFOIL ncrit=9
95 | 7000000 | 0.5 | JavaFoil+Calcfoil stall+Eppler ext transition
96 | 7000000 | 0.5 | XFOIL ncrit=9
97 | 8000000 | 0 | JavaFoil+Calcfoil stall+Eppler ext transition
98 | 8000000 | 0 | XFOIL ncrit=9
99 | 8000000 | 0.1 | JavaFoil+Calcfoil stall+Eppler ext transition
100 | 8000000 | 0.1 | XFOIL ncrit=9
101 | 8000000 | 0.25 | JavaFoil+Calcfoil stall+Eppler ext transition
102 | 8000000 | 0.25 | XFOIL ncrit=9
103 | 8000000 | 0.5 | JavaFoil+Calcfoil stall+Eppler ext transition
104 | 8000000 | 0.5 | XFOIL ncrit=9
105 | 10000000 | 0 | JavaFoil+Calcfoil stall+Eppler ext transition
106 | 10000000 | 0 | XFOIL ncrit=9
107 | 10000000 | 0.1 | JavaFoil+Calcfoil stall+Eppler ext transition
108 | 10000000 | 0.1 | XFOIL ncrit=9
109 | 10000000 | 0.25 | JavaFoil+Calcfoil stall+Eppler ext transition
110 | 10000000 | 0.25 | XFOIL ncrit=9
111 | 10000000 | 0.5 | JavaFoil+Calcfoil stall+Eppler ext transition
112 | 10000000 | 0.5 | XFOIL ncrit=9
113 | 12000000 | 0 | JavaFoil+Calcfoil stall+Eppler ext transition
114 | 12000000 | 0 | XFOIL ncrit=9
115 | 12000000 | 0.1 | JavaFoil+Calcfoil stall+Eppler ext transition
116 | 12000000 | 0.1 | XFOIL ncrit=9
117 | 12000000 | 0.25 | JavaFoil+Calcfoil stall+Eppler ext transition
118 | 12000000 | 0.25 | XFOIL ncrit=9
119 | 12000000 | 0.5 | JavaFoil+Calcfoil stall+Eppler ext transition
120 | 12000000 | 0.5 | XFOIL ncrit=9
121 | 14000000 | 0 | JavaFoil+Calcfoil stall+Eppler ext transition
122 | 14000000 | 0 | XFOIL ncrit=9
123 | 14000000 | 0.1 | JavaFoil+Calcfoil stall+Eppler ext transition
124 | 14000000 | 0.1 | XFOIL ncrit=9
125 | 14000000 | 0.25 | JavaFoil+Calcfoil stall+Eppler ext transition
126 | 14000000 | 0.25 | XFOIL ncrit=9
127 | 14000000 | 0.5 | JavaFoil+Calcfoil stall+Eppler ext transition
128 | 14000000 | 0.5 | XFOIL ncrit=9
129 | 16000000 | 0 | JavaFoil+Calcfoil stall+Eppler ext transition
130 | 16000000 | 0 | XFOIL ncrit=9
131 | 16000000 | 0.1 | JavaFoil+Calcfoil stall+Eppler ext transition
132 | 16000000 | 0.1 | XFOIL ncrit=9
133 | 16000000 | 0.25 | JavaFoil+Calcfoil stall+Eppler ext transition
134 | 16000000 | 0.25 | XFOIL ncrit=9
135 | 16000000 | 0.5 | JavaFoil+Calcfoil stall+Eppler ext transition
136 | 16000000 | 0.5 | XFOIL ncrit=9
137 | 18000000 | 0 | JavaFoil+Calcfoil stall+Eppler ext transition
138 | 18000000 | 0 | XFOIL ncrit=9
139 | 18000000 | 0.1 | JavaFoil+Calcfoil stall+Eppler ext transition
140 | 18000000 | 0.1 | XFOIL ncrit=9
141 | 18000000 | 0.25 | JavaFoil+Calcfoil stall+Eppler ext transition
142 | 18000000 | 0.25 | XFOIL ncrit=9
143 | 18000000 | 0.5 | JavaFoil+Calcfoil stall+Eppler ext transition
144 | 18000000 | 0.5 | XFOIL ncrit=9
145 | 20000000 | 0 | JavaFoil+Calcfoil stall+Eppler ext transition
146 | 20000000 | 0 | XFOIL ncrit=9
147 | 20000000 | 0.1 | JavaFoil+Calcfoil stall+Eppler ext transition
148 | 20000000 | 0.1 | XFOIL ncrit=9
149 | 20000000 | 0.25 | JavaFoil+Calcfoil stall+Eppler ext transition
150 | 20000000 | 0.25 | XFOIL ncrit=9
151 | 20000000 | 0.5 | JavaFoil+Calcfoil stall+Eppler ext transition
152 | 20000000 | 0.5 | XFOIL ncrit=9

## 1. Re 50k Mach 0.00 (1)
BIGFOIL.COM POLAR EXPORT
n64212mb
NACA64(1)-212 MOD B |  |  |  | Cl Max: | 1.259 | at alpha= | 16 | deg
JavaFoil+Calcfoil stall+Eppler ext transition |  |  |  | L/D Max: | 30.905 | at alpha= | 3.5 | deg
Re: | 50000 |  |  | Cd Min: | 0.01706 | at alpha= | -1.5 | deg
Mach: | 0 |  |  | Cl=0 at alpha= | -1.8103 | deg
|  |  |  | @ Cl=0.1, Cd= | 0.017377
|  |  |  | @ Cl=0.4, Cd= | 0.0185
|  |  |  | @ Cl=0.6, Cd= | 0.019991
alpha (deg) | Cl | Cd | Cm | Cl/Cd
-20 | -0.723 | 0.3295 | -0.004 | -2.194
-19.5 | -0.737 | 0.31046 | -0.004 | -2.375
-19 | -0.75 | 0.28928 | -0.004 | -2.591
-18.5 | -0.761 | 0.2863 | -0.004 | -2.658
-18 | -0.772 | 0.27041 | -0.005 | -2.853
-17.5 | -0.781 | 0.25521 | -0.005 | -3.059
-17 | -0.789 | 0.23076 | -0.005 | -3.418
-16.5 | -0.795 | 0.21751 | -0.005 | -3.655
-16 | -0.8 | 0.20687 | -0.005 | -3.866
-15.5 | -0.802 | 0.19346 | -0.005 | -4.148
-15 | -0.803 | 0.18378 | -0.006 | -4.37
-14.5 | -0.802 | 0.1663 | -0.006 | -4.821
-14 | -0.798 | 0.15665 | -0.006 | -5.093
-13.5 | -0.792 | 0.14763 | -0.006 | -5.362
-13 | -0.783 | 0.13328 | -0.006 | -5.872
-12.5 | -0.771 | 0.12238 | -0.007 | -6.301
-12 | -0.757 | 0.11297 | -0.007 | -6.699
-11.5 | -0.74 | 0.10753 | -0.007 | -6.879
-11 | -0.72 | 0.10141 | -0.007 | -7.099
-10.5 | -0.697 | 0.09374 | -0.007 | -7.439
-10 | -0.672 | 0.08687 | -0.008 | -7.736
-9.5 | -0.644 | 0.08103 | -0.008 | -7.949
-9 | -0.614 | 0.07359 | -0.008 | -8.341
-8.5 | -0.581 | 0.06884 | -0.008 | -8.442
-8 | -0.546 | 0.06514 | -0.008 | -8.384
-7.5 | -0.509 | 0.06115 | -0.009 | -8.326
-7 | -0.47 | 0.05572 | -0.009 | -8.442
-6.5 | -0.43 | 0.0524 | -0.009 | -8.203
-6 | -0.388 | 0.04961 | -0.009 | -7.817
-5.5 | -0.345 | 0.04634 | -0.01 | -7.436
-5 | -0.3 | 0.04428 | -0.01 | -6.776
-4.5 | -0.255 | 0.04208 | -0.01 | -6.052
-4 | -0.209 | 0.03956 | -0.012 | -5.283
-3.5 | -0.198 | 0.01754 | -0.027 | -11.274
-3 | -0.14 | 0.01727 | -0.027 | -8.101
-2.5 | -0.08 | 0.01753 | -0.027 | -4.542
-2 | -0.022 | 0.01727 | -0.028 | -1.287
-1.5 | 0.036 | 0.01706 | -0.029 | 2.103
-1 | 0.094 | 0.01732 | -0.03 | 5.452
-0.5 | 0.153 | 0.01788 | -0.03 | 8.574
0 | 0.218 | 0.01761 | -0.031 | 12.37
0.5 | 0.278 | 0.01792 | -0.032 | 15.523
1 | 0.338 | 0.01815 | -0.032 | 18.64
1.5 | 0.398 | 0.01849 | -0.033 | 21.549
2 | 0.458 | 0.0188 | -0.034 | 24.388
2.5 | 0.518 | 0.01919 | -0.034 | 27.012
3 | 0.571 | 0.01968 | -0.034 | 29.024
3.5 | 0.627 | 0.02028 | -0.035 | 30.905
4 | 0.584 | 0.03632 | -0.026 | 16.078
4.5 | 0.631 | 0.03872 | -0.026 | 16.29
5 | 0.678 | 0.04128 | -0.025 | 16.413
5.5 | 0.725 | 0.04342 | -0.026 | 16.692
6 | 0.772 | 0.04594 | -0.026 | 16.805
6.5 | 0.817 | 0.04886 | -0.026 | 16.723
7 | 0.861 | 0.05205 | -0.026 | 16.547
7.5 | 0.905 | 0.05511 | -0.026 | 16.412
8 | 0.946 | 0.05882 | -0.027 | 16.082
8.5 | 0.986 | 0.06131 | -0.027 | 16.078
9 | 1.023 | 0.06542 | -0.027 | 15.645
9.5 | 1.059 | 0.07075 | -0.027 | 14.97
10 | 1.114 | 0.06781 | -0.03 | 16.433
10.5 | 1.143 | 0.07245 | -0.03 | 15.779
11 | 1.168 | 0.07996 | -0.03 | 14.602
11.5 | 1.189 | 0.08663 | -0.03 | 13.719
12 | 1.204 | 0.09551 | -0.028 | 12.606
12.5 | 1.198 | 0.10717 | -0.02 | 11.177
13 | 1.214 | 0.11427 | -0.019 | 10.622
13.5 | 1.228 | 0.12239 | -0.018 | 10.032
14 | 1.24 | 0.13107 | -0.018 | 9.46
14.5 | 1.249 | 0.13947 | -0.018 | 8.953
15 | 1.255 | 0.15076 | -0.017 | 8.322
15.5 | 1.258 | 0.16363 | -0.017 | 7.689
16 | 1.259 | 0.17354 | -0.017 | 7.254
16.5 | 1.257 | 0.18585 | -0.017 | 6.763
17 | 1.253 | 0.19659 | -0.017 | 6.372
17.5 | 1.246 | 0.21101 | -0.018 | 5.904
18 | 1.237 | 0.22126 | -0.018 | 5.591
18.5 | 1.226 | 0.23553 | -0.018 | 5.204
19 | 1.2 | 0.25071 | -0.018 | 4.786
19.5 | 1.172 | 0.26489 | -0.018 | 4.424
20 | 1.142 | 0.28489 | -0.018 | 4.009

## 2. Re 50k Mach 0.00 (2)
BIGFOIL.COM POLAR EXPORT
n64212mb
NACA64(1)-212 MOD B |  |  |  | Cl Max: | 0.9096 | at alpha= | 20 | deg
XFOIL ncrit=9 |  |  |  | L/D Max: | 24.3278 | at alpha= | 4 | deg
Re: | 50000 |  |  | Cd Min: | 0.25687 | at alpha= | 20 | deg
Mach: | 0 |  |  | Cl=0 at alpha= | 0.30103 | deg
|  |  |  | @ Cl=0.1, Cd= | 0.025841
|  |  |  | @ Cl=0.4, Cd= | 0.023172
|  |  |  | @ Cl=0.6, Cd= | 0.024667
alpha (deg) | Cl | Cd | Cm | Cl/Cd
-20 | -0.7317 | 0.24409 | 0.0519 | -2.9977
-19.5 | -0.7111 | 0.23695 | 0.0491 | -3.0011
-19 | -0.7026 | 0.23478 | 0.0436 | -2.9926
-18.5 | -0.6825 | 0.22597 | 0.0406 | -3.0203
-18 | -0.662 | 0.21903 | 0.0381 | -3.0224
-17.5 | -0.6736 | 0.22298 | 0.0307 | -3.0209
-17 | -0.6291 | 0.20625 | 0.0314 | -3.0502
-16.5 | -0.6323 | 0.20576 | 0.0256 | -3.073
-16 | -0.5986 | 0.19359 | 0.025 | -3.0921
-15.5 | -0.6033 | 0.19232 | 0.0197 | -3.137
-15 | -0.5688 | 0.18094 | 0.0193 | -3.1436
-14.5 | -0.5593 | 0.17486 | 0.0161 | -3.1986
-14 | -0.5647 | 0.17231 | 0.0122 | -3.2772
-13.5 | -0.5309 | 0.1618 | 0.0117 | -3.2812
-13 | -0.5152 | 0.15463 | 0.0099 | -3.3318
-12.5 | -0.5041 | 0.14803 | 0.008 | -3.4054
-12 | -0.4905 | 0.14147 | 0.0067 | -3.4672
-11.5 | -0.4825 | 0.13552 | 0.0054 | -3.5604
-11 | -0.4986 | 0.13177 | 0.0032 | -3.7839
-10.5 | -0.4582 | 0.12204 | 0.0038 | -3.7545
-10 | -0.4454 | 0.11592 | 0.0036 | -3.8423
-9.5 | -0.4275 | 0.1091 | 0.0038 | -3.9184
-8.5 | -0.5475 | 0.07712 | -0.0275 | -7.0993
-8 | -0.6253 | 0.0621 | -0.035 | -10.0692
-7.5 | -0.6331 | 0.05308 | -0.0334 | -11.9273
-7 | -0.622 | 0.04633 | -0.0301 | -13.4254
-6.5 | -0.6023 | 0.04094 | -0.0263 | -14.7118
-6 | -0.5733 | 0.03632 | -0.0226 | -15.7847
-5.5 | -0.5379 | 0.03268 | -0.0192 | -16.4596
-5 | -0.498 | 0.02951 | -0.016 | -16.8756
-4.5 | -0.4573 | 0.02702 | -0.0125 | -16.9245
-4 | -0.4219 | 0.0247 | -0.0085 | -17.081
-3.5 | -0.417 | 0.02133 | 0.0024 | -19.5499
-3 | -0.4216 | 0.02405 | 0.0222 | -17.5301
-2.5 | -0.169 | 0.02885 | 0.0077 | -5.8579
-2 | -0.0859 | 0.02759 | -0.0012 | -3.1134
-1.5 | -0.0006 | 0.02652 | -0.0112 | -0.022624
-1 | 0.001 | 0.02629 | -0.0072 | 0.038037
-0.5 | -0.0098 | 0.02597 | -0.0011 | -0.37736
0 | -0.0233 | 0.02545 | 0.0052 | -0.91552
0.5 | 0.0154 | 0.02553 | 0.0028 | 0.60321
1 | 0.2333 | 0.02633 | -0.0259 | 8.8606
1.5 | 0.4434 | 0.02235 | -0.0435 | 19.8389
2 | 0.4698 | 0.02009 | -0.0313 | 23.3848
2.5 | 0.493 | 0.02075 | -0.0246 | 23.759
3 | 0.5261 | 0.0219 | -0.0214 | 24.0228
3.5 | 0.5628 | 0.0232 | -0.0188 | 24.2586
4 | 0.6026 | 0.02477 | -0.0167 | 24.3278
4.5 | 0.6463 | 0.0267 | -0.0153 | 24.206
5 | 0.6927 | 0.029 | -0.0147 | 23.8862
5.5 | 0.7428 | 0.03178 | -0.0146 | 23.3732
6 | 0.783 | 0.03495 | -0.0139 | 22.4034
6.5 | 0.8284 | 0.0387 | -0.0137 | 21.4057
7 | 0.8523 | 0.04374 | -0.0127 | 19.4856
7.5 | 0.8712 | 0.04986 | -0.0122 | 17.4729
8 | 0.8923 | 0.05647 | -0.0119 | 15.8013
10 | 0.6109 | 0.12165 | -0.047 | 5.0218
10.5 | 0.6387 | 0.12839 | -0.0473 | 4.9747
11 | 0.6521 | 0.13401 | -0.0475 | 4.8661
11.5 | 0.6566 | 0.13965 | -0.0483 | 4.7018
12 | 0.6951 | 0.14897 | -0.049 | 4.666
12.5 | 0.6858 | 0.15335 | -0.0509 | 4.4721
13 | 0.7063 | 0.16059 | -0.0522 | 4.3982
13.5 | 0.7332 | 0.16944 | -0.0535 | 4.3272
14 | 0.765 | 0.18035 | -0.0548 | 4.2418
14.5 | 0.7659 | 0.1852 | -0.0578 | 4.1355
15 | 0.7598 | 0.1888 | -0.0622 | 4.0244
15.5 | 0.7693 | 0.19533 | -0.066 | 3.9385
16 | 0.7895 | 0.2039 | -0.0687 | 3.872
16.5 | 0.8166 | 0.21337 | -0.0705 | 3.8272
17 | 0.8136 | 0.21616 | -0.0766 | 3.7639
17.5 | 0.8499 | 0.23006 | -0.0774 | 3.6943
18 | 0.8451 | 0.22979 | -0.0842 | 3.6777
18.5 | 0.8798 | 0.24427 | -0.0852 | 3.6018
19 | 0.8765 | 0.24319 | -0.0924 | 3.6042
20 | 0.9096 | 0.25687 | -0.1007 | 3.5411

## 3. Re 50k Mach 0.10 (1)
BIGFOIL.COM POLAR EXPORT
n64212mb
NACA64(1)-212 MOD B |  |  |  | Cl Max: | 1.243 | at alpha= | 15.5 | deg
JavaFoil+Calcfoil stall+Eppler ext transition |  |  |  | L/D Max: | 30.909 | at alpha= | 3.5 | deg
Re: | 50000 |  |  | Cd Min: | 0.01711 | at alpha= | -1.5 | deg
Mach: | 0.1 |  |  | Cl=0 at alpha= | -1.8103 | deg
|  |  |  | @ Cl=0.1, Cd= | 0.017386
|  |  |  | @ Cl=0.4, Cd= | 0.01848
|  |  |  | @ Cl=0.6, Cd= | 0.020043
alpha (deg) | Cl | Cd | Cm | Cl/Cd
-19.5 | -0.689 | 0.34529 | -0.004 | -1.996
-19 | -0.705 | 0.27358 | -0.004 | -2.576
-18.5 | -0.719 | 0.29866 | -0.004 | -2.408
-18 | -0.733 | 0.28091 | -0.005 | -2.608
-17.5 | -0.745 | 0.24625 | -0.005 | -3.025
-17 | -0.756 | 0.2487 | -0.005 | -3.039
-16.5 | -0.765 | 0.23413 | -0.005 | -3.269
-16 | -0.773 | 0.21284 | -0.005 | -3.632
-15.5 | -0.779 | 0.19842 | -0.005 | -3.924
-15 | -0.782 | 0.188 | -0.006 | -4.161
-14.5 | -0.784 | 0.17678 | -0.006 | -4.432
-14 | -0.782 | 0.16442 | -0.006 | -4.758
-13.5 | -0.778 | 0.14849 | -0.006 | -5.242
-13 | -0.772 | 0.13912 | -0.006 | -5.548
-12.5 | -0.762 | 0.12505 | -0.007 | -6.097
-12 | -0.75 | 0.11548 | -0.007 | -6.494
-11.5 | -0.734 | 0.11158 | -0.007 | -6.582
-11 | -0.716 | 0.10142 | -0.007 | -7.061
-10.5 | -0.695 | 0.09569 | -0.007 | -7.26
-10 | -0.671 | 0.0884 | -0.008 | -7.585
-9.5 | -0.644 | 0.08197 | -0.008 | -7.851
-9 | -0.614 | 0.07303 | -0.008 | -8.407
-8.5 | -0.582 | 0.06882 | -0.008 | -8.453
-8 | -0.547 | 0.06591 | -0.008 | -8.302
-7.5 | -0.51 | 0.05981 | -0.009 | -8.535
-7 | -0.472 | 0.05614 | -0.009 | -8.404
-6.5 | -0.431 | 0.05271 | -0.009 | -8.183
-6 | -0.389 | 0.04988 | -0.009 | -7.805
-5.5 | -0.346 | 0.04624 | -0.01 | -7.482
-5 | -0.301 | 0.0442 | -0.01 | -6.819
-4.5 | -0.256 | 0.042 | -0.01 | -6.092
-4 | -0.21 | 0.03963 | -0.012 | -5.298
-3.5 | -0.199 | 0.0176 | -0.027 | -11.287
-3 | -0.141 | 0.01731 | -0.028 | -8.123
-2.5 | -0.08 | 0.01759 | -0.027 | -4.546
-2 | -0.022 | 0.01734 | -0.028 | -1.287
-1.5 | 0.036 | 0.01711 | -0.029 | 2.106
-1 | 0.095 | 0.01733 | -0.03 | 5.477
-0.5 | 0.154 | 0.01799 | -0.031 | 8.561
0 | 0.219 | 0.01769 | -0.031 | 12.38
0.5 | 0.28 | 0.01794 | -0.032 | 15.583
1 | 0.34 | 0.01818 | -0.033 | 18.704
1.5 | 0.4 | 0.01848 | -0.033 | 21.662
2 | 0.461 | 0.01884 | -0.034 | 24.454
2.5 | 0.521 | 0.01925 | -0.034 | 27.057
3 | 0.574 | 0.01976 | -0.034 | 29.038
3.5 | 0.63 | 0.02037 | -0.035 | 30.909
4 | 0.586 | 0.03656 | -0.026 | 16.033
4.5 | 0.633 | 0.03898 | -0.026 | 16.245
5 | 0.68 | 0.04136 | -0.025 | 16.444
5.5 | 0.728 | 0.04361 | -0.026 | 16.696
6 | 0.775 | 0.04616 | -0.026 | 16.801
6.5 | 0.821 | 0.04899 | -0.026 | 16.755
7 | 0.865 | 0.05228 | -0.026 | 16.549
7.5 | 0.908 | 0.05539 | -0.027 | 16.399
8 | 0.95 | 0.05915 | -0.027 | 16.057
8.5 | 0.989 | 0.06181 | -0.027 | 16.004
9 | 1.027 | 0.06581 | -0.027 | 15.604
9.5 | 1.09 | 0.06224 | -0.031 | 17.51
10 | 1.116 | 0.06862 | -0.031 | 16.264
10.5 | 1.146 | 0.07243 | -0.031 | 15.818
11 | 1.167 | 0.08132 | -0.03 | 14.353
11.5 | 1.187 | 0.08806 | -0.029 | 13.479
12 | 1.176 | 0.10095 | -0.021 | 11.652
12.5 | 1.194 | 0.10827 | -0.019 | 11.029
13 | 1.209 | 0.1159 | -0.018 | 10.432
13.5 | 1.222 | 0.1239 | -0.018 | 9.865
14 | 1.232 | 0.13269 | -0.018 | 9.283
14.5 | 1.238 | 0.14288 | -0.018 | 8.667
15 | 1.242 | 0.15261 | -0.017 | 8.138
15.5 | 1.243 | 0.16462 | -0.018 | 7.55
16 | 1.24 | 0.17619 | -0.017 | 7.041
16.5 | 1.236 | 0.19143 | -0.017 | 6.454
17 | 1.228 | 0.20263 | -0.018 | 6.06
17.5 | 1.218 | 0.21353 | -0.018 | 5.703
18 | 1.205 | 0.23024 | -0.018 | 5.235
18.5 | 1.19 | 0.24475 | -0.018 | 4.863
19 | 1.16 | 0.259 | -0.018 | 4.478
19.5 | 1.127 | 0.27783 | -0.018 | 4.057
20 | 1.093 | 0.2922 | -0.018 | 3.74

## 4. Re 50k Mach 0.10 (2)
BIGFOIL.COM POLAR EXPORT
n64212mb
NACA64(1)-212 MOD B |  |  |  | Cl Max: | 0.9129 | at alpha= | 20 | deg
XFOIL ncrit=9 |  |  |  | L/D Max: | 24.2486 | at alpha= | 4 | deg
Re: | 50000 |  |  | Cd Min: | 0.25795 | at alpha= | 20 | deg
Mach: | 0.1 |  |  | Cl=0 at alpha= | 0.17897 | deg
|  |  |  | @ Cl=0.1, Cd= | 0.02601
|  |  |  | @ Cl=0.4, Cd= | 0.023251
|  |  |  | @ Cl=0.6, Cd= | 0.024751
alpha (deg) | Cl | Cd | Cm | Cl/Cd
-20 | -0.733 | 0.24453 | 0.0525 | -2.9976
-19.5 | -0.7131 | 0.23774 | 0.0495 | -2.9995
-19 | -0.7063 | 0.23642 | 0.0437 | -2.9875
-18.5 | -0.6829 | 0.22626 | 0.0413 | -3.0182
-18 | -0.6639 | 0.21986 | 0.0383 | -3.0196
-17.5 | -0.6656 | 0.21959 | 0.032 | -3.0311
-17 | -0.6301 | 0.20687 | 0.0317 | -3.0459
-16.5 | -0.6361 | 0.20733 | 0.0255 | -3.0681
-16 | -0.5989 | 0.1941 | 0.0252 | -3.0855
-15.5 | -0.607 | 0.19374 | 0.0196 | -3.1331
-15 | -0.5695 | 0.18158 | 0.0194 | -3.1364
-14.5 | -0.5575 | 0.17509 | 0.0164 | -3.1841
-14 | -0.5683 | 0.17357 | 0.012 | -3.2742
-13.5 | -0.5325 | 0.16262 | 0.0116 | -3.2745
-13 | -0.5143 | 0.15508 | 0.01 | -3.3164
-12.5 | -0.5022 | 0.14842 | 0.0082 | -3.3836
-12 | -0.4894 | 0.14194 | 0.0068 | -3.4479
-11.5 | -0.4843 | 0.1363 | 0.0053 | -3.5532
-11 | -0.4912 | 0.13141 | 0.0035 | -3.7379
-10.5 | -0.4553 | 0.12234 | 0.0038 | -3.7216
-10 | -0.4466 | 0.11657 | 0.0035 | -3.8312
-9.5 | -0.4252 | 0.10941 | 0.0037 | -3.8863
-9 | -0.422 | 0.10393 | 0.0039 | -4.0604
-8.5 | -0.4104 | 0.09718 | 0.0035 | -4.2231
-8 | -0.6189 | 0.06286 | -0.0352 | -9.8457
-7.5 | -0.6313 | 0.05382 | -0.0338 | -11.7298
-7 | -0.6218 | 0.04705 | -0.0305 | -13.2157
-6.5 | -0.6042 | 0.04156 | -0.0267 | -14.538
-6 | -0.5766 | 0.03684 | -0.0229 | -15.6515
-5.5 | -0.5418 | 0.03309 | -0.0194 | -16.3735
-5 | -0.5022 | 0.02986 | -0.0162 | -16.8185
-4.5 | -0.461 | 0.02729 | -0.0127 | -16.8926
-4 | -0.4249 | 0.02498 | -0.0087 | -17.0096
-3.5 | -0.4138 | 0.02103 | -0.0001 | -19.6767
-3 | -0.4214 | 0.02398 | 0.021 | -17.573
-2.5 | -0.1759 | 0.02905 | 0.0087 | -6.0551
-2 | -0.094 | 0.02782 | 0.0002 | -3.3789
-1.5 | -0.0069 | 0.02672 | -0.0101 | -0.25823
-1 | 0.0011 | 0.02644 | -0.0072 | 0.041604
-0.5 | -0.0092 | 0.02613 | -0.0012 | -0.35209
0 | -0.0223 | 0.02561 | 0.0051 | -0.87075
0.5 | 0.04 | 0.02597 | -0.0012 | 1.5402
1 | 0.2798 | 0.02613 | -0.0324 | 10.708
1.5 | 0.4468 | 0.02213 | -0.0427 | 20.1898
2 | 0.4716 | 0.02014 | -0.0305 | 23.4161
2.5 | 0.4961 | 0.02095 | -0.0245 | 23.6802
3 | 0.5303 | 0.02211 | -0.0215 | 23.9846
3.5 | 0.5668 | 0.02342 | -0.0189 | 24.2015
4 | 0.6067 | 0.02502 | -0.0167 | 24.2486
4.5 | 0.6497 | 0.02697 | -0.0153 | 24.0897
5 | 0.6957 | 0.02932 | -0.0145 | 23.7278
5.5 | 0.745 | 0.03217 | -0.0143 | 23.1582
6 | 0.7853 | 0.03542 | -0.0136 | 22.1711
6.5 | 0.8291 | 0.03933 | -0.0134 | 21.0806
7 | 0.8508 | 0.04459 | -0.0124 | 19.0805
7.5 | 0.8647 | 0.05118 | -0.0119 | 16.8953
8 | 0.8654 | 0.0593 | -0.0118 | 14.5936
9.5 | 0.5759 | 0.11498 | -0.0463 | 5.0087
10 | 0.6061 | 0.1218 | -0.047 | 4.9762
10.5 | 0.6342 | 0.12861 | -0.0473 | 4.9312
11 | 0.6535 | 0.13475 | -0.0476 | 4.8497
11.5 | 0.6563 | 0.1402 | -0.0484 | 4.6812
12 | 0.6926 | 0.14938 | -0.0492 | 4.6365
12.5 | 0.6855 | 0.1539 | -0.0512 | 4.4542
13 | 0.7066 | 0.16123 | -0.0525 | 4.3826
13.5 | 0.7352 | 0.17042 | -0.0537 | 4.314
14 | 0.7644 | 0.18096 | -0.0552 | 4.2241
14.5 | 0.7665 | 0.18594 | -0.0582 | 4.1223
15 | 0.7606 | 0.18946 | -0.0627 | 4.0146
15.5 | 0.7705 | 0.19601 | -0.0664 | 3.9309
16 | 0.791 | 0.20465 | -0.0691 | 3.8651
16.5 | 0.8171 | 0.21383 | -0.0711 | 3.8213
17 | 0.8154 | 0.21691 | -0.0771 | 3.7592
17.5 | 0.8523 | 0.23109 | -0.078 | 3.6882
18 | 0.8473 | 0.2306 | -0.0849 | 3.6743
18.5 | 0.8829 | 0.24548 | -0.0857 | 3.5966
19 | 0.8792 | 0.2441 | -0.0931 | 3.6018
20 | 0.9129 | 0.25795 | -0.1014 | 3.5391

## 5. Re 50k Mach 0.25 (1)
BIGFOIL.COM POLAR EXPORT
n64212mb
NACA64(1)-212 MOD B |  |  |  | Cl Max: | 1.167 | at alpha= | 13 | deg
JavaFoil+Calcfoil stall+Eppler ext transition |  |  |  | L/D Max: | 29.099 | at alpha= | 3 | deg
Re: | 50000 |  |  | Cd Min: | 0.0174 | at alpha= | -1.5 | deg
Mach: | 0.25 |  |  | Cl=0 at alpha= | -1.8083 | deg
|  |  |  | @ Cl=0.1, Cd= | 0.017612
|  |  |  | @ Cl=0.4, Cd= | 0.018691
|  |  |  | @ Cl=0.6, Cd= | 0.03767
alpha (deg) | Cl | Cd | Cm | Cl/Cd
-17 | -0.455 | 0.2561 | -0.005 | -1.776
-16.5 | -0.495 | 0.24824 | -0.005 | -1.995
-16 | -0.532 | 0.23232 | -0.006 | -2.292
-15.5 | -0.566 | 0.28599 | -0.006 | -1.98
-15 | -0.597 | 0.25013 | -0.006 | -2.385
-14.5 | -0.623 | 0.22395 | -0.006 | -2.782
-14 | -0.645 | 0.20144 | -0.006 | -3.203
-13.5 | -0.663 | 0.18797 | -0.006 | -3.528
-13 | -0.676 | 0.16777 | -0.007 | -4.031
-12.5 | -0.685 | 0.14825 | -0.007 | -4.619
-12 | -0.688 | 0.13889 | -0.007 | -4.956
-11.5 | -0.687 | 0.12543 | -0.007 | -5.476
-11 | -0.681 | 0.11262 | -0.007 | -6.043
-10.5 | -0.67 | 0.10512 | -0.008 | -6.369
-10 | -0.654 | 0.09456 | -0.008 | -6.915
-9.5 | -0.634 | 0.08854 | -0.008 | -7.16
-9 | -0.61 | 0.07768 | -0.008 | -7.851
-8.5 | -0.582 | 0.07347 | -0.008 | -7.919
-8 | -0.55 | 0.06827 | -0.009 | -8.064
-7.5 | -0.516 | 0.06177 | -0.009 | -8.354
-7 | -0.479 | 0.05711 | -0.009 | -8.383
-6.5 | -0.439 | 0.0547 | -0.009 | -8.026
-6 | -0.397 | 0.05098 | -0.01 | -7.793
-5.5 | -0.354 | 0.04701 | -0.01 | -7.524
-5 | -0.309 | 0.04474 | -0.01 | -6.896
-4.5 | -0.262 | 0.04212 | -0.011 | -6.228
-4 | -0.215 | 0.04002 | -0.012 | -5.376
-3.5 | -0.204 | 0.01787 | -0.028 | -11.387
-3 | -0.144 | 0.01755 | -0.028 | -8.221
-2.5 | -0.082 | 0.01796 | -0.028 | -4.56
-2 | -0.023 | 0.01764 | -0.029 | -1.297
-1.5 | 0.037 | 0.0174 | -0.029 | 2.122
-1 | 0.097 | 0.01758 | -0.031 | 5.53
-0.5 | 0.158 | 0.01823 | -0.031 | 8.664
0 | 0.225 | 0.01789 | -0.032 | 12.573
0.5 | 0.287 | 0.01815 | -0.033 | 15.818
1 | 0.349 | 0.01842 | -0.033 | 18.965
1.5 | 0.411 | 0.01875 | -0.034 | 21.934
2 | 0.468 | 0.0192 | -0.034 | 24.402
2.5 | 0.528 | 0.01964 | -0.035 | 26.9
3 | 0.587 | 0.02018 | -0.035 | 29.099
3.5 | 0.552 | 0.03522 | -0.026 | 15.667
4 | 0.6 | 0.03767 | -0.026 | 15.922
4.5 | 0.648 | 0.04017 | -0.026 | 16.128
5 | 0.697 | 0.04246 | -0.026 | 16.422
5.5 | 0.747 | 0.04473 | -0.026 | 16.692
6 | 0.795 | 0.04745 | -0.026 | 16.747
6.5 | 0.841 | 0.05039 | -0.027 | 16.686
7 | 0.886 | 0.05378 | -0.027 | 16.465
7.5 | 0.928 | 0.05725 | -0.027 | 16.213
8 | 0.969 | 0.06108 | -0.027 | 15.867
8.5 | 1.007 | 0.06391 | -0.028 | 15.76
9 | 1.043 | 0.06969 | -0.028 | 14.965
9.5 | 1.097 | 0.06683 | -0.031 | 16.413
10 | 1.123 | 0.07321 | -0.031 | 15.337
10.5 | 1.145 | 0.0789 | -0.031 | 14.509
11 | 1.162 | 0.08663 | -0.03 | 13.409
11.5 | 1.144 | 0.09992 | -0.019 | 11.447
12 | 1.156 | 0.10657 | -0.018 | 10.847
12.5 | 1.164 | 0.1163 | -0.018 | 10.008
13 | 1.167 | 0.12643 | -0.017 | 9.231
13.5 | 1.166 | 0.13586 | -0.017 | 8.579
14 | 1.159 | 0.1491 | -0.017 | 7.772
14.5 | 1.147 | 0.16333 | -0.017 | 7.021
15 | 1.129 | 0.17801 | -0.018 | 6.344
15.5 | 1.107 | 0.19046 | -0.018 | 5.811
16 | 1.079 | 0.207 | -0.018 | 5.213
16.5 | 1.047 | 0.22755 | -0.018 | 4.6
17 | 1.01 | 0.24798 | -0.018 | 4.072
17.5 | 0.968 | 0.27274 | -0.018 | 3.55
18 | 0.923 | 0.30062 | -0.018 | 3.07

## 6. Re 50k Mach 0.25 (2)
BIGFOIL.COM POLAR EXPORT
n64212mb
NACA64(1)-212 MOD B |  |  |  | Cl Max: | 0.9324 | at alpha= | 20 | deg
XFOIL ncrit=9 |  |  |  | L/D Max: | 23.8986 | at alpha= | 3.5 | deg
Re: | 50000 |  |  | Cd Min: | 0.26446 | at alpha= | 20 | deg
Mach: | 0.25 |  |  | Cl=0 at alpha= | 0.049042 | deg
|  |  |  | @ Cl=0.1, Cd= | 0.027002
|  |  |  | @ Cl=0.4, Cd= | 0.024148
|  |  |  | @ Cl=0.6, Cd= | 0.025152
alpha (deg) | Cl | Cd | Cm | Cl/Cd
-20 | -0.7431 | 0.24823 | 0.0557 | -2.9936
-19.5 | -0.726 | 0.24282 | 0.0515 | -2.9899
-19 | -0.7282 | 0.24676 | 0.0441 | -2.951
-18.5 | -0.6892 | 0.22931 | 0.044 | -3.0055
-18 | -0.6787 | 0.22628 | 0.0389 | -2.9994
-17.5 | -0.6566 | 0.21718 | 0.0361 | -3.0233
-17 | -0.6385 | 0.21098 | 0.0328 | -3.0264
-16.5 | -0.629 | 0.20601 | 0.0282 | -3.0532
-16 | -0.6036 | 0.19746 | 0.0264 | -3.0568
-15.5 | -0.5938 | 0.19195 | 0.0223 | -3.0935
-15 | -0.581 | 0.18675 | 0.0192 | -3.1111
-14.5 | -0.5546 | 0.17743 | 0.0177 | -3.1257
-14 | -0.5467 | 0.17169 | 0.0143 | -3.1842
-13.5 | -0.5499 | 0.16874 | 0.0108 | -3.2589
-13 | -0.5173 | 0.15857 | 0.01 | -3.2623
-12.5 | -0.5011 | 0.15139 | 0.0083 | -3.31
-12 | -0.4956 | 0.14585 | 0.0064 | -3.398
-11.5 | -0.5002 | 0.1413 | 0.0043 | -3.54
-11 | -0.4644 | 0.13135 | 0.0043 | -3.5356
-10.5 | -0.4434 | 0.12411 | 0.0038 | -3.5726
-10 | -0.4562 | 0.12036 | 0.0028 | -3.7903
-9.5 | -0.4146 | 0.11113 | 0.0032 | -3.7308
-8.5 | -0.5313 | 0.0783 | -0.0312 | -6.7854
-8 | -0.5787 | 0.06673 | -0.0361 | -8.6723
-7.5 | -0.6159 | 0.05766 | -0.0361 | -10.6816
-7 | -0.6157 | 0.05084 | -0.0328 | -12.1105
-6.5 | -0.6101 | 0.04496 | -0.0286 | -13.5698
-6 | -0.5917 | 0.03979 | -0.0244 | -14.8706
-5.5 | -0.5619 | 0.03544 | -0.0206 | -15.855
-5 | -0.5253 | 0.03211 | -0.017 | -16.3594
-4.5 | -0.4823 | 0.02898 | -0.0137 | -16.6425
-4 | -0.4414 | 0.02651 | -0.0097 | -16.6503
-3.5 | -0.4084 | 0.02364 | -0.006 | -17.2758
-3 | -0.4182 | 0.02329 | 0.013 | -17.9562
-2.5 | -0.216 | 0.03008 | 0.0145 | -7.1809
-2 | -0.1207 | 0.0288 | 0.0043 | -4.191
-1.5 | -0.0377 | 0.02776 | -0.0049 | -1.3581
-1 | 0.0019 | 0.02728 | -0.0072 | 0.069648
-0.5 | -0.0063 | 0.02697 | -0.0014 | -0.23359
0 | -0.0169 | 0.0265 | 0.0047 | -0.63774
0.5 | 0.1554 | 0.02724 | -0.0187 | 5.7048
1 | 0.4109 | 0.02401 | -0.0466 | 17.1137
1.5 | 0.4605 | 0.02108 | -0.0372 | 21.8454
2 | 0.4829 | 0.02098 | -0.0284 | 23.0172
2.5 | 0.515 | 0.02203 | -0.0247 | 23.3772
3 | 0.5524 | 0.02324 | -0.022 | 23.7694
3.5 | 0.5891 | 0.02465 | -0.0193 | 23.8986
4 | 0.6273 | 0.02641 | -0.0167 | 23.7524
4.5 | 0.6686 | 0.02857 | -0.0148 | 23.4022
5 | 0.7114 | 0.03117 | -0.0136 | 22.8232
5.5 | 0.7543 | 0.0345 | -0.0128 | 21.8638
6 | 0.7954 | 0.03818 | -0.0121 | 20.8329
6.5 | 0.8255 | 0.04321 | -0.0114 | 19.1044
7 | 0.8301 | 0.05002 | -0.0105 | 16.5954
7.5 | 0.7962 | 0.06069 | -0.0113 | 13.1191
8 | 0.7606 | 0.07274 | -0.0144 | 10.4564
9 | 0.5536 | 0.11138 | -0.046 | 4.9704
9.5 | 0.5719 | 0.11717 | -0.0463 | 4.8809
10 | 0.5942 | 0.12354 | -0.0469 | 4.8098
10.5 | 0.6186 | 0.13021 | -0.0475 | 4.7508
11 | 0.6643 | 0.13942 | -0.0483 | 4.7647
11.5 | 0.6554 | 0.14317 | -0.0492 | 4.5778
12 | 0.6831 | 0.1517 | -0.0504 | 4.503
12.5 | 0.6849 | 0.15691 | -0.0524 | 4.3649
13 | 0.7083 | 0.16462 | -0.0539 | 4.3026
13.5 | 0.747 | 0.17607 | -0.055 | 4.2426
14 | 0.7639 | 0.18435 | -0.0573 | 4.1437
14.5 | 0.7671 | 0.18905 | -0.0605 | 4.0577
15 | 0.7657 | 0.19298 | -0.0651 | 3.9678
15.5 | 0.7776 | 0.19973 | -0.069 | 3.8933
16 | 0.8009 | 0.209 | -0.0716 | 3.8321
16.5 | 0.8208 | 0.21639 | -0.0747 | 3.7932
17 | 0.8265 | 0.22117 | -0.0802 | 3.7369
17.5 | 0.867 | 0.23705 | -0.0809 | 3.6575
18 | 0.8605 | 0.23521 | -0.0884 | 3.6584
18.5 | 0.9008 | 0.25254 | -0.0889 | 3.567
19 | 0.895 | 0.2493 | -0.097 | 3.5901
19.5 | 0.9214 | 0.25955 | -0.0994 | 3.55
20 | 0.9324 | 0.26446 | -0.1052 | 3.5257

## 7. Re 50k Mach 0.50 (1)
BIGFOIL.COM POLAR EXPORT
n64212mb
NACA64(1)-212 MOD B |  |  |  | Cl Max: | 1.227 | at alpha= | 20 | deg
JavaFoil+Calcfoil stall+Eppler ext transition |  |  |  | L/D Max: | 24.962 | at alpha= | 2 | deg
Re: | 50000 |  |  | Cd Min: | 0.01837 | at alpha= | -2.5 | deg
Mach: | 0.5 |  |  | Cl=0 at alpha= | -1.8106 | deg
|  |  |  | @ Cl=0.1, Cd= | 0.019527
|  |  |  | @ Cl=0.4, Cd= | 0.019772
|  |  |  | @ Cl=0.6, Cd= | 0.039039
alpha (deg) | Cl | Cd | Cm | Cl/Cd
-20 | -0.976 | 0.44824 | -0.006 | -2.178
-19.5 | -0.951 | 0.43438 | -0.007 | -2.189
-19 | -0.926 | 0.43743 | -0.007 | -2.116
-18.5 | -0.896 | 0.39104 | -0.007 | -2.291
-18 | -0.87 | 0.38592 | -0.007 | -2.253
-17.5 | -0.844 | 0.37076 | -0.007 | -2.276
-17 | -0.818 | 0.37528 | -0.007 | -2.18
-16.5 | -0.792 | 0.3393 | -0.008 | -2.335
-16 | -0.766 | 0.32779 | -0.008 | -2.337
-15.5 | -0.74 | 0.3288 | -0.008 | -2.251
-15 | -0.714 | 0.30975 | -0.008 | -2.305
-14.5 | -0.688 | 0.32244 | -0.009 | -2.133
-14 | -0.662 | 0.30051 | -0.009 | -2.201
-13.5 | -0.633 | 0.27207 | -0.009 | -2.328
-13 | -0.607 | 0.26333 | -0.009 | -2.305
-12.5 | -0.581 | 0.2511 | -0.009 | -2.312
-12 | -0.554 | 0.24435 | -0.009 | -2.267
-11.5 | -0.527 | 0.2451 | -0.009 | -2.152
-11 | -0.501 | 0.2415 | -0.01 | -2.074
-10.5 | -0.474 | 0.23541 | -0.01 | -2.014
-10 | -0.447 | 0.23026 | -0.009 | -1.94
-9.5 | -0.42 | 0.20893 | -0.01 | -2.01
-9 | -0.393 | 0.17526 | -0.01 | -2.243
-8.5 | -0.366 | 0.11804 | -0.01 | -3.099
-8 | -0.339 | 0.08534 | -0.01 | -3.971
-7.5 | -0.312 | 0.07296 | -0.01 | -4.274
-7 | -0.422 | 0.07975 | -0.01 | -5.295
-6.5 | -0.435 | 0.06833 | -0.01 | -6.367
-6 | -0.413 | 0.05645 | -0.011 | -7.323
-5.5 | -0.378 | 0.05257 | -0.011 | -7.192
-5 | -0.335 | 0.04755 | -0.011 | -7.053
-4.5 | -0.288 | 0.04443 | -0.012 | -6.482
-4 | -0.238 | 0.04169 | -0.012 | -5.698
-3.5 | -0.185 | 0.03968 | -0.012 | -4.667
-3 | -0.159 | 0.01873 | -0.031 | -8.513
-2.5 | -0.093 | 0.01837 | -0.032 | -5.077
-2 | -0.025 | 0.01912 | -0.031 | -1.319
-1.5 | 0.041 | 0.01965 | -0.033 | 2.076
-1 | 0.108 | 0.01951 | -0.033 | 5.51
-0.5 | 0.175 | 0.01955 | -0.034 | 8.936
0 | 0.248 | 0.01893 | -0.035 | 13.109
0.5 | 0.316 | 0.01926 | -0.036 | 16.426
1 | 0.384 | 0.01966 | -0.036 | 19.541
1.5 | 0.451 | 0.02013 | -0.037 | 22.421
2 | 0.517 | 0.02073 | -0.038 | 24.962
2.5 | 0.499 | 0.0347 | -0.028 | 14.394
3 | 0.554 | 0.03702 | -0.028 | 14.952
3.5 | 0.608 | 0.03939 | -0.028 | 15.429
4 | 0.663 | 0.04169 | -0.028 | 15.892
4.5 | 0.717 | 0.04431 | -0.028 | 16.182
5 | 0.771 | 0.04732 | -0.028 | 16.298
5.5 | 0.824 | 0.05054 | -0.029 | 16.312
6 | 0.876 | 0.05431 | -0.029 | 16.135
6.5 | 0.921 | 0.05819 | -0.029 | 15.833
7 | 0.961 | 0.06327 | -0.029 | 15.191
7.5 | 0.993 | 0.0689 | -0.03 | 14.412
8 | 1.031 | 0.06873 | -0.033 | 14.995
8.5 | 1.029 | 0.07712 | -0.032 | 13.347
9 | 0.961 | 0.08892 | -0.017 | 10.806
9.5 | 0.659 | 0.15629 | -0.017 | 4.214
10 | 0.656 | 0.16063 | -0.018 | 4.081
10.5 | 0.684 | 0.19133 | -0.019 | 3.573
11 | 0.712 | 0.23638 | -0.021 | 3.012
11.5 | 0.74 | 0.2598 | -0.022 | 2.848
12 | 0.77 | 0.32401 | -0.025 | 2.376
12.5 | 0.798 | 0.32248 | -0.025 | 2.473
13 | 0.825 | 0.32118 | -0.026 | 2.57
13.5 | 0.854 | 0.34883 | -0.027 | 2.449
14 | 0.886 | 0.38222 | -0.03 | 2.317
14.5 | 0.914 | 0.40243 | -0.03 | 2.27
15 | 0.942 | 0.40475 | -0.031 | 2.327
15.5 | 0.974 | 0.43384 | -0.033 | 2.245
16 | 1.001 | 0.44245 | -0.033 | 2.263
16.5 | 1.029 | 0.44481 | -0.033 | 2.314
17 | 1.057 | 0.46737 | -0.034 | 2.261
17.5 | 1.084 | 0.49224 | -0.034 | 2.203
18 | 1.112 | 0.49531 | -0.035 | 2.245
18.5 | 1.145 | 0.51968 | -0.037 | 2.204
19 | 1.173 | 0.53183 | -0.037 | 2.205
19.5 | 1.2 | 0.54729 | -0.037 | 2.193
20 | 1.227 | 0.5335 | -0.037 | 2.3

## 8. Re 50k Mach 0.50 (2)
BIGFOIL.COM POLAR EXPORT
n64212mb
NACA64(1)-212 MOD B |  |  |  | Cl Max: | 1.0252 | at alpha= | 20 | deg
XFOIL ncrit=9 |  |  |  | L/D Max: | 22.4004 | at alpha= | 2.5 | deg
Re: | 50000 |  |  | Cd Min: | 0.29598 | at alpha= | 20 | deg
Mach: | 0.5 |  |  | Cl=0 at alpha= | -0.76853 | deg
|  |  |  | @ Cl=0.1, Cd= | 0.030259
|  |  |  | @ Cl=0.4, Cd= | 0.0261
|  |  |  | @ Cl=0.6, Cd= | 0.026801
alpha (deg) | Cl | Cd | Cm | Cl/Cd
-19.5 | -0.7851 | 0.26461 | 0.0625 | -2.967
-19 | -0.7641 | 0.25821 | 0.0574 | -2.9592
-18.5 | -0.746 | 0.25223 | 0.0518 | -2.9576
-18 | -0.7177 | 0.24176 | 0.0488 | -2.9686
-17.5 | -0.7134 | 0.24346 | 0.0415 | -2.9303
-17 | -0.6734 | 0.22642 | 0.0401 | -2.9741
-16.5 | -0.6647 | 0.22461 | 0.0341 | -2.9594
-16 | -0.6302 | 0.21143 | 0.032 | -2.9807
-15.5 | -0.6257 | 0.20992 | 0.0261 | -2.9807
-15 | -0.5913 | 0.19792 | 0.0242 | -2.9876
-14.5 | -0.5676 | 0.18931 | 0.0211 | -2.9983
-14 | -0.5601 | 0.1851 | 0.0166 | -3.0259
-13.5 | -0.539 | 0.17755 | 0.014 | -3.0358
-13 | -0.511 | 0.16818 | 0.0119 | -3.0384
-12.5 | -0.4936 | 0.16124 | 0.0095 | -3.0613
-12 | -0.4798 | 0.15489 | 0.0071 | -3.0977
-11.5 | -0.4665 | 0.14839 | 0.0051 | -3.1437
-11 | -0.4589 | 0.14258 | 0.0033 | -3.2185
-10.5 | -0.4271 | 0.13285 | 0.0021 | -3.2149
-10 | -0.3998 | 0.12477 | 0.0013 | -3.2043
-9.5 | -0.3845 | 0.118 | 0.0002 | -3.2585
-8.5 | -0.4385 | 0.09303 | -0.0258 | -4.7135
-8 | -0.4471 | 0.08199 | -0.0326 | -5.4531
-7.5 | -0.4589 | 0.07188 | -0.0378 | -6.3843
-7 | -0.5277 | 0.06323 | -0.0414 | -8.3457
-6.5 | -0.5517 | 0.05709 | -0.0378 | -9.6637
-6 | -0.5796 | 0.05185 | -0.032 | -11.1784
-5.5 | -0.5962 | 0.04677 | -0.0261 | -12.7475
-5 | -0.5939 | 0.04177 | -0.0212 | -14.2183
-4.5 | -0.5676 | 0.03692 | -0.0172 | -15.3738
-4 | -0.5271 | 0.03306 | -0.0135 | -15.9437
-3.5 | -0.4779 | 0.03002 | -0.0095 | -15.9194
-3 | -0.4354 | 0.02739 | -0.0048 | -15.8963
-2.5 | -0.4128 | 0.02343 | 0.0018 | -17.6184
-2 | -0.4173 | 0.02662 | 0.0265 | -15.6762
-1.5 | -0.1472 | 0.03181 | 0.013 | -4.6275
-1 | -0.0631 | 0.03102 | 0.0046 | -2.0342
-0.5 | 0.0732 | 0.03063 | -0.0137 | 2.3898
0 | 0.4 | 0.0261 | -0.0536 | 15.3257
0.5 | 0.4509 | 0.0235 | -0.0439 | 19.1872
1 | 0.4815 | 0.02337 | -0.0358 | 20.6033
1.5 | 0.5187 | 0.02427 | -0.0319 | 21.3721
2 | 0.5618 | 0.02541 | -0.0293 | 22.1094
2.5 | 0.6019 | 0.02687 | -0.0265 | 22.4004
3 | 0.6383 | 0.02871 | -0.0233 | 22.2327
3.5 | 0.6646 | 0.03095 | -0.019 | 21.4733
4 | 0.677 | 0.03365 | -0.0133 | 20.1189
4.5 | 0.6969 | 0.03689 | -0.0087 | 18.8913
5 | 0.7067 | 0.04194 | -0.0062 | 16.8503
5.5 | 0.6916 | 0.04903 | -0.005 | 14.1056
6 | 0.6522 | 0.05836 | -0.0061 | 11.1755
6.5 | 0.6029 | 0.07102 | -0.0133 | 8.4892
7 | 0.6027 | 0.08028 | -0.0178 | 7.5075
7.5 | 0.5638 | 0.09204 | -0.0264 | 6.1256
8.5 | 0.5169 | 0.11369 | -0.0446 | 4.5466
9 | 0.5442 | 0.12088 | -0.0463 | 4.502
9.5 | 0.5832 | 0.12895 | -0.0478 | 4.5227
10 | 0.5884 | 0.13338 | -0.0484 | 4.4115
10.5 | 0.6098 | 0.14007 | -0.0498 | 4.3535
11 | 0.6432 | 0.14886 | -0.0516 | 4.3208
11.5 | 0.6582 | 0.15487 | -0.0534 | 4.25
12 | 0.6846 | 0.1635 | -0.0556 | 4.1872
12.5 | 0.6968 | 0.16955 | -0.0586 | 4.1097
13 | 0.7196 | 0.17739 | -0.0613 | 4.0566
13.5 | 0.7448 | 0.186 | -0.0642 | 4.0043
14 | 0.7636 | 0.19362 | -0.0679 | 3.9438
14.5 | 0.7821 | 0.20113 | -0.0719 | 3.8885
15 | 0.8007 | 0.20886 | -0.0763 | 3.8337
15.5 | 0.8266 | 0.21867 | -0.08 | 3.7801
16 | 0.8636 | 0.23293 | -0.0825 | 3.7076
16.5 | 0.8649 | 0.23333 | -0.0898 | 3.7068
17 | 0.895 | 0.24553 | -0.0931 | 3.6452
17.5 | 0.9095 | 0.25018 | -0.0993 | 3.6354
18 | 0.9374 | 0.26216 | -0.1033 | 3.5757
18.5 | 0.9531 | 0.26687 | -0.1097 | 3.5714
19 | 0.9859 | 0.28254 | -0.1128 | 3.4894
19.5 | 0.9968 | 0.28375 | -0.1205 | 3.513
20 | 1.0252 | 0.29598 | -0.1244 | 3.4637

## 9. Re 100k Mach 0.00 (1)
BIGFOIL.COM POLAR EXPORT
n64212mb
NACA64(1)-212 MOD B |  |  |  | Cl Max: | 1.26 | at alpha= | 13.5 | deg
JavaFoil+Calcfoil stall+Eppler ext transition |  |  |  | L/D Max: | 46.956 | at alpha= | 5.5 | deg
Re: | 100000 |  |  | Cd Min: | 0.01235 | at alpha= | -1.5 | deg
Mach: | 0 |  |  | Cl=0 at alpha= | -1.8051 | deg
|  |  |  | @ Cl=0.1, Cd= | 0.013512
|  |  |  | @ Cl=0.4, Cd= | 0.014872
|  |  |  | @ Cl=0.6, Cd= | 0.015596
alpha (deg) | Cl | Cd | Cm | Cl/Cd
-20 | -0.723 | 0.27512 | -0.004 | -2.628
-19.5 | -0.737 | 0.26017 | -0.004 | -2.834
-19 | -0.75 | 0.22197 | -0.004 | -3.377
-18.5 | -0.761 | 0.23708 | -0.004 | -3.21
-18 | -0.772 | 0.22468 | -0.005 | -3.434
-17.5 | -0.781 | 0.21282 | -0.005 | -3.669
-17 | -0.789 | 0.20159 | -0.005 | -3.913
-16.5 | -0.795 | 0.18449 | -0.005 | -4.309
-16 | -0.8 | 0.17597 | -0.005 | -4.545
-15.5 | -0.802 | 0.16523 | -0.005 | -4.857
-15 | -0.803 | 0.15239 | -0.006 | -5.271
-14.5 | -0.802 | 0.1441 | -0.006 | -5.564
-14 | -0.798 | 0.13622 | -0.006 | -5.857
-13.5 | -0.792 | 0.12493 | -0.006 | -6.336
-13 | -0.783 | 0.11751 | -0.006 | -6.66
-12.5 | -0.771 | 0.10736 | -0.007 | -7.183
-12 | -0.757 | 0.09981 | -0.007 | -7.583
-11.5 | -0.74 | 0.0962 | -0.007 | -7.689
-11 | -0.72 | 0.08945 | -0.007 | -8.048
-10.5 | -0.697 | 0.08324 | -0.007 | -8.376
-10 | -0.672 | 0.07761 | -0.008 | -8.659
-9.5 | -0.644 | 0.07264 | -0.008 | -8.868
-9 | -0.614 | 0.06595 | -0.008 | -9.307
-8.5 | -0.581 | 0.06185 | -0.008 | -9.396
-8 | -0.546 | 0.05854 | -0.008 | -9.33
-7.5 | -0.509 | 0.05519 | -0.009 | -9.225
-7 | -0.47 | 0.05072 | -0.009 | -9.275
-6.5 | -0.43 | 0.04787 | -0.009 | -8.98
-6 | -0.388 | 0.04573 | -0.009 | -8.481
-5.5 | -0.345 | 0.04272 | -0.01 | -8.069
-5 | -0.3 | 0.04091 | -0.01 | -7.335
-4.5 | -0.255 | 0.03878 | -0.01 | -6.567
-4 | -0.255 | 0.01476 | -0.027 | -17.289
-3.5 | -0.198 | 0.01443 | -0.027 | -13.721
-3 | -0.14 | 0.01414 | -0.028 | -9.916
-2.5 | -0.081 | 0.01253 | -0.028 | -6.493
-2 | -0.023 | 0.01242 | -0.029 | -1.823
-1.5 | 0.036 | 0.01235 | -0.029 | 2.952
-1 | 0.096 | 0.01347 | -0.03 | 7.11
-0.5 | 0.155 | 0.01409 | -0.031 | 11.022
0 | 0.218 | 0.01414 | -0.031 | 15.413
0.5 | 0.278 | 0.01435 | -0.032 | 19.379
1 | 0.338 | 0.01461 | -0.033 | 23.159
1.5 | 0.398 | 0.01486 | -0.033 | 26.817
2 | 0.458 | 0.01521 | -0.034 | 30.143
2.5 | 0.518 | 0.01549 | -0.034 | 33.449
3 | 0.578 | 0.0152 | -0.035 | 38.032
3.5 | 0.638 | 0.01628 | -0.035 | 39.181
4 | 0.697 | 0.01599 | -0.036 | 43.609
4.5 | 0.756 | 0.01642 | -0.036 | 46.072
5 | 0.807 | 0.0178 | -0.037 | 45.322
5.5 | 0.858 | 0.01827 | -0.037 | 46.956
6 | 0.901 | 0.01966 | -0.037 | 45.824
6.5 | 0.826 | 0.04092 | -0.027 | 20.181
7 | 0.87 | 0.04378 | -0.028 | 19.87
7.5 | 0.913 | 0.04648 | -0.028 | 19.646
8 | 0.954 | 0.04983 | -0.028 | 19.134
8.5 | 0.993 | 0.0524 | -0.028 | 18.948
9 | 1.029 | 0.05618 | -0.028 | 18.322
9.5 | 1.065 | 0.06073 | -0.028 | 17.544
10 | 1.138 | 0.05544 | -0.033 | 20.526
10.5 | 1.159 | 0.06147 | -0.032 | 18.858
11 | 1.182 | 0.06849 | -0.032 | 17.254
11.5 | 1.203 | 0.07408 | -0.031 | 16.242
12 | 1.224 | 0.07993 | -0.031 | 15.316
12.5 | 1.241 | 0.0869 | -0.031 | 14.28
13 | 1.254 | 0.09447 | -0.031 | 13.275
13.5 | 1.26 | 0.10428 | -0.029 | 12.081
14 | 1.251 | 0.1173 | -0.025 | 10.665
14.5 | 1.25 | 0.12442 | -0.019 | 10.043
15 | 1.255 | 0.13356 | -0.018 | 9.398
15.5 | 1.258 | 0.14061 | -0.017 | 8.947
16 | 1.259 | 0.15055 | -0.017 | 8.362
16.5 | 1.257 | 0.16314 | -0.018 | 7.705
17 | 1.253 | 0.17202 | -0.018 | 7.282
17.5 | 1.246 | 0.18328 | -0.018 | 6.798
18 | 1.237 | 0.19383 | -0.018 | 6.382
18.5 | 1.226 | 0.20223 | -0.018 | 6.061

## 10. Re 100k Mach 0.00 (2)
BIGFOIL.COM POLAR EXPORT
n64212mb
NACA64(1)-212 MOD B |  |  |  | Cl Max: | 1.1486 | at alpha= | 11.5 | deg
XFOIL ncrit=9 |  |  |  | L/D Max: | 30.6083 | at alpha= | 4 | deg
Re: | 100000 |  |  | Cd Min: | 0.24387 | at alpha= | -20 | deg
Mach: | 0 |  |  | Cl=0 at alpha= | -0.64031 | deg
|  |  |  | @ Cl=0.1, Cd= | 0.01883
|  |  |  | @ Cl=0.4, Cd= | 0.016858
|  |  |  | @ Cl=0.6, Cd= | 0.019658
alpha (deg) | Cl | Cd | Cm | Cl/Cd
-20 | -0.7369 | 0.24387 | 0.0489 | -3.0217
-19.5 | -0.7133 | 0.23375 | 0.0469 | -3.0516
-19 | -0.6923 | 0.22676 | 0.0445 | -3.053
-18.5 | -0.6768 | 0.22095 | 0.0403 | -3.0631
-18 | -0.6868 | 0.2218 | 0.0312 | -3.0965
-17.5 | -0.6456 | 0.20762 | 0.0328 | -3.1095
-17 | -0.6279 | 0.20122 | 0.0296 | -3.1205
-16.5 | -0.6286 | 0.1977 | 0.0227 | -3.1796
-16 | -0.6079 | 0.18829 | 0.0204 | -3.2285
-15.5 | -0.5841 | 0.18106 | 0.0191 | -3.226
-15 | -0.5915 | 0.17709 | 0.0119 | -3.3401
-14.5 | -0.5657 | 0.16732 | 0.0111 | -3.3809
-14 | -0.5466 | 0.16045 | 0.0093 | -3.4067
-13.5 | -0.5756 | 0.15573 | -0.0011 | -3.6961
-13 | -0.5306 | 0.14586 | 0.0024 | -3.6377
-12.5 | -0.5274 | 0.1391 | -0.0017 | -3.7915
-12 | -0.5196 | 0.13078 | -0.0044 | -3.9731
-11.5 | -0.5266 | 0.12414 | -0.0097 | -4.242
-11 | -0.5001 | 0.11646 | -0.0086 | -4.2942
-10.5 | -0.5253 | 0.10755 | -0.0162 | -4.8842
-10 | -0.5062 | 0.10125 | -0.016 | -4.9995
-9.5 | -0.4943 | 0.09394 | -0.0166 | -5.2619
-9 | -0.4992 | 0.08623 | -0.0193 | -5.7892
-8.5 | -0.506 | 0.07874 | -0.0216 | -6.4262
-7.5 | -0.6542 | 0.04351 | -0.0315 | -15.0356
-7 | -0.6357 | 0.03794 | -0.0267 | -16.7554
-6.5 | -0.6154 | 0.0336 | -0.0219 | -18.3155
-6 | -0.5865 | 0.02978 | -0.0178 | -19.6944
-5.5 | -0.5514 | 0.02677 | -0.0145 | -20.5977
-5 | -0.5138 | 0.02475 | -0.0115 | -20.7596
-4.5 | -0.4749 | 0.02246 | -0.009 | -21.1443
-4 | -0.4376 | 0.02084 | -0.0064 | -20.9981
-3.5 | -0.3951 | 0.01938 | -0.0051 | -20.387
-3 | -0.3436 | 0.01663 | -0.0048 | -20.6615
-2.5 | -0.2859 | 0.01806 | -0.0031 | -15.8306
-2 | -0.2408 | 0.02012 | 0.0045 | -11.9682
-1.5 | -0.1496 | 0.02052 | 0.0012 | -7.2904
-1 | -0.0646 | 0.02017 | -0.003 | -3.2028
-0.5 | 0.0252 | 0.0196 | -0.008 | 1.2857
0 | 0.1068 | 0.01876 | -0.0108 | 5.693
0.5 | 0.1759 | 0.0178 | -0.011 | 9.882
1 | 0.2397 | 0.01666 | -0.0099 | 14.3878
1.5 | 0.3047 | 0.01539 | -0.0086 | 19.7986
2 | 0.358 | 0.01625 | -0.007 | 22.0308
2.5 | 0.4436 | 0.01749 | -0.0138 | 25.3631
3 | 0.5319 | 0.01842 | -0.0211 | 28.8762
3.5 | 0.5873 | 0.01928 | -0.0227 | 30.4616
4 | 0.6189 | 0.02022 | -0.0197 | 30.6083
4.5 | 0.6496 | 0.02126 | -0.0163 | 30.555
5 | 0.6891 | 0.02254 | -0.0143 | 30.5723
5.5 | 0.7382 | 0.02425 | -0.0139 | 30.4412
6 | 0.7897 | 0.02605 | -0.0139 | 30.3148
6.5 | 0.8406 | 0.02836 | -0.0139 | 29.6403
7 | 0.8873 | 0.03072 | -0.0134 | 28.8835
7.5 | 0.9372 | 0.03322 | -0.0133 | 28.2119
8 | 0.974 | 0.03655 | -0.012 | 26.6484
8.5 | 1.0224 | 0.03916 | -0.0118 | 26.1083
9 | 1.044 | 0.04344 | -0.0095 | 24.0331
9.5 | 1.0789 | 0.04672 | -0.0083 | 23.0929
10 | 1.1245 | 0.04848 | -0.0076 | 23.1951
10.5 | 1.101 | 0.05571 | -0.0032 | 19.7631
11 | 1.1072 | 0.06001 | -0.0006 | 18.4503
11.5 | 1.1486 | 0.06052 | 0.0009 | 18.9788
12 | 1.0381 | 0.07497 | 0.0029 | 13.8469
13 | 0.7554 | 0.14919 | -0.0435 | 5.0633
13.5 | 0.746 | 0.15835 | -0.0491 | 4.7111
14 | 0.7924 | 0.16683 | -0.0473 | 4.7497
14.5 | 0.7695 | 0.17337 | -0.0554 | 4.4385
15 | 0.791 | 0.18261 | -0.0575 | 4.3316
15.5 | 0.7967 | 0.18859 | -0.0621 | 4.2245
16 | 0.8112 | 0.19778 | -0.0658 | 4.1015
16.5 | 0.8187 | 0.2036 | -0.0708 | 4.0211

## 11. Re 100k Mach 0.10 (1)
BIGFOIL.COM POLAR EXPORT
n64212mb
NACA64(1)-212 MOD B |  |  |  | Cl Max: | 1.255 | at alpha= | 13.5 | deg
JavaFoil+Calcfoil stall+Eppler ext transition |  |  |  | L/D Max: | 46.617 | at alpha= | 5.5 | deg
Re: | 100000 |  |  | Cd Min: | 0.01239 | at alpha= | -1.5 | deg
Mach: | 0.1 |  |  | Cl=0 at alpha= | -1.8083 | deg
|  |  |  | @ Cl=0.1, Cd= | 0.013491
|  |  |  | @ Cl=0.4, Cd= | 0.01489
|  |  |  | @ Cl=0.6, Cd= | 0.015588
alpha (deg) | Cl | Cd | Cm | Cl/Cd
-19.5 | -0.689 | 0.28857 | -0.004 | -2.389
-19 | -0.705 | 0.22364 | -0.004 | -3.151
-18.5 | -0.719 | 0.24797 | -0.004 | -2.9
-18 | -0.733 | 0.23412 | -0.005 | -3.129
-17.5 | -0.745 | 0.20837 | -0.005 | -3.575
-17 | -0.756 | 0.20891 | -0.005 | -3.618
-16.5 | -0.765 | 0.19092 | -0.005 | -4.009
-16 | -0.773 | 0.18157 | -0.005 | -4.257
-15.5 | -0.779 | 0.17005 | -0.005 | -4.579
-15 | -0.782 | 0.15654 | -0.006 | -4.997
-14.5 | -0.784 | 0.14754 | -0.006 | -5.311
-14 | -0.782 | 0.13676 | -0.006 | -5.721
-13.5 | -0.778 | 0.12913 | -0.006 | -6.028
-13 | -0.772 | 0.12149 | -0.006 | -6.353
-12.5 | -0.762 | 0.10904 | -0.007 | -6.992
-12 | -0.75 | 0.10143 | -0.007 | -7.394
-11.5 | -0.734 | 0.09633 | -0.007 | -7.625
-11 | -0.716 | 0.09089 | -0.007 | -7.879
-10.5 | -0.695 | 0.0835 | -0.007 | -8.321
-10 | -0.671 | 0.07769 | -0.008 | -8.631
-9.5 | -0.644 | 0.07249 | -0.008 | -8.878
-9 | -0.614 | 0.06677 | -0.008 | -9.195
-8.5 | -0.582 | 0.06243 | -0.008 | -9.319
-8 | -0.547 | 0.05904 | -0.009 | -9.267
-7.5 | -0.51 | 0.05425 | -0.009 | -9.41
-7 | -0.472 | 0.051 | -0.009 | -9.251
-6.5 | -0.431 | 0.04811 | -0.009 | -8.967
-6 | -0.389 | 0.04553 | -0.009 | -8.551
-5.5 | -0.346 | 0.04275 | -0.01 | -8.095
-5 | -0.301 | 0.04084 | -0.01 | -7.381
-4.5 | -0.256 | 0.03885 | -0.01 | -6.586
-4 | -0.256 | 0.0148 | -0.027 | -17.324
-3.5 | -0.199 | 0.01449 | -0.027 | -13.732
-3 | -0.141 | 0.01419 | -0.028 | -9.927
-2.5 | -0.082 | 0.01256 | -0.028 | -6.505
-2 | -0.023 | 0.01245 | -0.029 | -1.828
-1.5 | 0.037 | 0.01239 | -0.029 | 2.958
-1 | 0.096 | 0.01345 | -0.03 | 7.158
-0.5 | 0.156 | 0.01406 | -0.031 | 11.099
0 | 0.219 | 0.0142 | -0.032 | 15.416
0.5 | 0.28 | 0.01441 | -0.032 | 19.401
1 | 0.34 | 0.01467 | -0.033 | 23.181
1.5 | 0.4 | 0.01489 | -0.033 | 26.884
2 | 0.461 | 0.01525 | -0.034 | 30.214
2.5 | 0.521 | 0.01552 | -0.035 | 33.569
3 | 0.581 | 0.01523 | -0.035 | 38.136
3.5 | 0.641 | 0.01636 | -0.036 | 39.161
4 | 0.701 | 0.01599 | -0.036 | 43.806
4.5 | 0.76 | 0.01647 | -0.037 | 46.149
5 | 0.81 | 0.01772 | -0.037 | 45.706
5.5 | 0.86 | 0.01845 | -0.037 | 46.617
6 | 0.79 | 0.03709 | -0.028 | 21.308
6.5 | 0.83 | 0.04095 | -0.028 | 20.269
7 | 0.874 | 0.04394 | -0.028 | 19.881
7.5 | 0.917 | 0.04669 | -0.028 | 19.636
8 | 0.957 | 0.05008 | -0.028 | 19.114
8.5 | 0.995 | 0.05297 | -0.028 | 18.789
9 | 1.033 | 0.0565 | -0.028 | 18.28
9.5 | 1.175 | 0.03836 | -0.037 | 30.628
10 | 1.136 | 0.05705 | -0.033 | 19.92
10.5 | 1.161 | 0.06188 | -0.032 | 18.756
11 | 1.181 | 0.06982 | -0.032 | 16.907
11.5 | 1.202 | 0.07519 | -0.031 | 15.989
12 | 1.221 | 0.0814 | -0.031 | 15.002
12.5 | 1.236 | 0.08865 | -0.031 | 13.945
13 | 1.248 | 0.09632 | -0.031 | 12.955
13.5 | 1.255 | 0.105 | -0.03 | 11.956
14 | 1.235 | 0.1191 | -0.021 | 10.369
14.5 | 1.239 | 0.12632 | -0.018 | 9.809
15 | 1.242 | 0.13524 | -0.018 | 9.185
15.5 | 1.243 | 0.14387 | -0.018 | 8.642
16 | 1.241 | 0.15479 | -0.017 | 8.014
16.5 | 1.236 | 0.16406 | -0.018 | 7.531
17 | 1.228 | 0.17719 | -0.018 | 6.93
17.5 | 1.218 | 0.18615 | -0.018 | 6.542
18 | 1.205 | 0.19718 | -0.018 | 6.113
18.5 | 1.19 | 0.20962 | -0.018 | 5.679

## 12. Re 100k Mach 0.10 (2)
BIGFOIL.COM POLAR EXPORT
n64212mb
NACA64(1)-212 MOD B |  |  |  | Cl Max: | 1.1198 | at alpha= | 10 | deg
XFOIL ncrit=9 |  |  |  | L/D Max: | 30.4897 | at alpha= | 4.5 | deg
Re: | 100000 |  |  | Cd Min: | 0.24535 | at alpha= | -20 | deg
Mach: | 0.1 |  |  | Cl=0 at alpha= | -0.65656 | deg
|  |  |  | @ Cl=0.1, Cd= | 0.018877
|  |  |  | @ Cl=0.4, Cd= | 0.016995
|  |  |  | @ Cl=0.6, Cd= | 0.01971
alpha (deg) | Cl | Cd | Cm | Cl/Cd
-20 | -0.7405 | 0.24535 | 0.049 | -3.0181
-19.5 | -0.7144 | 0.23432 | 0.0476 | -3.0488
-19 | -0.6939 | 0.2275 | 0.0449 | -3.0501
-18.5 | -0.6789 | 0.22179 | 0.0405 | -3.061
-18 | -0.6897 | 0.22305 | 0.0312 | -3.0921
-17.5 | -0.6463 | 0.20824 | 0.0332 | -3.1036
-17 | -0.6289 | 0.20186 | 0.0299 | -3.1155
-16.5 | -0.6318 | 0.19892 | 0.0225 | -3.1762
-16 | -0.6065 | 0.18868 | 0.021 | -3.2144
-15.5 | -0.5843 | 0.18164 | 0.0194 | -3.2168
-15 | -0.5943 | 0.17811 | 0.0116 | -3.3367
-14.5 | -0.5637 | 0.16783 | 0.0116 | -3.3588
-14 | -0.5462 | 0.16102 | 0.0095 | -3.3921
-13.5 | -0.5775 | 0.15663 | -0.0014 | -3.687
-13 | -0.5284 | 0.14647 | 0.0028 | -3.6076
-12.5 | -0.5314 | 0.13988 | -0.0025 | -3.799
-12 | -0.5153 | 0.13151 | -0.0038 | -3.9183
-11.5 | -0.5311 | 0.12486 | -0.0107 | -4.2536
-11 | -0.497 | 0.11715 | -0.0083 | -4.2424
-10.5 | -0.5163 | 0.10847 | -0.0149 | -4.7598
-10 | -0.53 | 0.10126 | -0.0202 | -5.2341
-9.5 | -0.49 | 0.09471 | -0.0162 | -5.1737
-9 | -0.4933 | 0.08711 | -0.0188 | -5.663
-8.5 | -0.499 | 0.0797 | -0.021 | -6.261
-7.5 | -0.6552 | 0.04425 | -0.032 | -14.8068
-7 | -0.6369 | 0.03863 | -0.0272 | -16.4872
-6.5 | -0.6182 | 0.0342 | -0.0223 | -18.076
-6 | -0.5904 | 0.03029 | -0.0181 | -19.4916
-5.5 | -0.5557 | 0.02716 | -0.0147 | -20.4602
-5 | -0.5179 | 0.025 | -0.0117 | -20.716
-4.5 | -0.4787 | 0.02271 | -0.0091 | -21.0788
-4 | -0.4407 | 0.02109 | -0.0065 | -20.8962
-3.5 | -0.3955 | 0.01955 | -0.0056 | -20.2302
-3 | -0.3432 | 0.01665 | -0.0056 | -20.6126
-2.5 | -0.2858 | 0.01814 | -0.0036 | -15.7552
-2 | -0.2407 | 0.02012 | 0.0038 | -11.9632
-1.5 | -0.1468 | 0.0206 | 0.0006 | -7.1262
-1 | -0.0623 | 0.02023 | -0.0035 | -3.0796
-0.5 | 0.0284 | 0.01964 | -0.0085 | 1.446
0 | 0.1035 | 0.01884 | -0.0102 | 5.4936
0.5 | 0.1767 | 0.0178 | -0.0108 | 9.927
1 | 0.2393 | 0.01664 | -0.0093 | 14.381
1.5 | 0.3041 | 0.01538 | -0.0079 | 19.7724
2 | 0.3556 | 0.01638 | -0.0061 | 21.7094
2.5 | 0.4429 | 0.01759 | -0.0131 | 25.1791
3 | 0.5324 | 0.01855 | -0.0206 | 28.7008
3.5 | 0.5914 | 0.01943 | -0.0227 | 30.4375
4 | 0.6237 | 0.02048 | -0.0198 | 30.4541
4.5 | 0.6537 | 0.02144 | -0.0162 | 30.4897
5 | 0.693 | 0.02278 | -0.0141 | 30.4214
5.5 | 0.7418 | 0.02449 | -0.0137 | 30.2899
6 | 0.7936 | 0.02634 | -0.0136 | 30.1291
6.5 | 0.844 | 0.0287 | -0.0135 | 29.4077
7 | 0.8908 | 0.03116 | -0.013 | 28.5879
7.5 | 0.9411 | 0.03393 | -0.013 | 27.7365
8 | 0.9759 | 0.03722 | -0.0114 | 26.2198
8.5 | 1.0246 | 0.04023 | -0.0113 | 25.4686
9 | 1.044 | 0.04432 | -0.0087 | 23.556
9.5 | 1.0721 | 0.04822 | -0.007 | 22.2335
10 | 1.1198 | 0.05014 | -0.0065 | 22.3335
10.5 | 1.0797 | 0.05838 | -0.0016 | 18.4943
11 | 1.0835 | 0.06272 | 0.0009 | 17.2752
11.5 | 0.9578 | 0.08093 | -0.0017 | 11.8349
12 | 0.8492 | 0.11126 | -0.0194 | 7.6326

## 13. Re 100k Mach 0.25 (1)
BIGFOIL.COM POLAR EXPORT
n64212mb
NACA64(1)-212 MOD B |  |  |  | Cl Max: | 1.195 | at alpha= | 12 | deg
JavaFoil+Calcfoil stall+Eppler ext transition |  |  |  | L/D Max: | 44.523 | at alpha= | 5 | deg
Re: | 100000 |  |  | Cd Min: | 0.01254 | at alpha= | -1.5 | deg
Mach: | 0.25 |  |  | Cl=0 at alpha= | -1.8115 | deg
|  |  |  | @ Cl=0.1, Cd= | 0.013661
|  |  |  | @ Cl=0.4, Cd= | 0.015084
|  |  |  | @ Cl=0.6, Cd= | 0.015529
alpha (deg) | Cl | Cd | Cm | Cl/Cd
-17 | -0.455 | 0.2139 | -0.005 | -2.126
-16.5 | -0.495 | 0.20819 | -0.005 | -2.379
-16 | -0.532 | 0.18572 | -0.006 | -2.867
-15.5 | -0.566 | 0.17811 | -0.006 | -3.18
-15 | -0.597 | 0.16214 | -0.006 | -3.68
-14.5 | -0.623 | 0.1555 | -0.006 | -4.007
-14 | -0.645 | 0.16711 | -0.006 | -3.861
-13.5 | -0.663 | 0.15693 | -0.007 | -4.226
-13 | -0.676 | 0.14215 | -0.007 | -4.758
-12.5 | -0.685 | 0.1263 | -0.007 | -5.422
-12 | -0.688 | 0.11526 | -0.007 | -5.971
-11.5 | -0.687 | 0.10886 | -0.007 | -6.31
-11 | -0.681 | 0.09889 | -0.007 | -6.882
-10.5 | -0.67 | 0.09016 | -0.008 | -7.426
-10 | -0.654 | 0.08385 | -0.008 | -7.799
-9.5 | -0.634 | 0.07676 | -0.008 | -8.258
-9 | -0.61 | 0.06951 | -0.008 | -8.774
-8.5 | -0.582 | 0.06569 | -0.009 | -8.858
-8 | -0.551 | 0.06131 | -0.009 | -8.978
-7.5 | -0.516 | 0.05556 | -0.009 | -9.288
-7 | -0.479 | 0.05204 | -0.009 | -9.2
-6.5 | -0.439 | 0.04946 | -0.009 | -8.877
-6 | -0.397 | 0.04634 | -0.01 | -8.573
-5.5 | -0.354 | 0.04319 | -0.01 | -8.189
-5 | -0.309 | 0.04126 | -0.01 | -7.478
-4.5 | -0.262 | 0.03881 | -0.011 | -6.762
-4 | -0.263 | 0.01507 | -0.027 | -17.434
-3.5 | -0.204 | 0.0147 | -0.028 | -13.878
-3 | -0.144 | 0.01439 | -0.029 | -10.045
-2.5 | -0.084 | 0.01277 | -0.029 | -6.556
-2 | -0.023 | 0.01262 | -0.03 | -1.849
-1.5 | 0.038 | 0.01254 | -0.03 | 2.999
-1 | 0.099 | 0.01365 | -0.031 | 7.241
-0.5 | 0.16 | 0.01429 | -0.032 | 11.209
0 | 0.225 | 0.01438 | -0.032 | 15.648
0.5 | 0.287 | 0.01458 | -0.033 | 19.689
1 | 0.349 | 0.01487 | -0.034 | 23.495
1.5 | 0.411 | 0.01513 | -0.034 | 27.185
2 | 0.473 | 0.01548 | -0.035 | 30.563
2.5 | 0.535 | 0.01587 | -0.035 | 33.71
3 | 0.597 | 0.01547 | -0.036 | 38.562
3.5 | 0.658 | 0.01666 | -0.037 | 39.486
4 | 0.719 | 0.01634 | -0.037 | 44.019
4.5 | 0.771 | 0.01758 | -0.037 | 43.84
5 | 0.824 | 0.01852 | -0.037 | 44.523
5.5 | 0.763 | 0.03536 | -0.029 | 21.581
6 | 0.803 | 0.03973 | -0.028 | 20.214
6.5 | 0.848 | 0.04247 | -0.028 | 19.972
7 | 0.893 | 0.0455 | -0.028 | 19.623
7.5 | 0.934 | 0.04876 | -0.028 | 19.162
8 | 0.975 | 0.05211 | -0.028 | 18.703
8.5 | 1.013 | 0.0548 | -0.029 | 18.484
9 | 1.049 | 0.05952 | -0.029 | 17.616
9.5 | 1.114 | 0.05621 | -0.033 | 19.825
10 | 1.135 | 0.06316 | -0.032 | 17.964
10.5 | 1.155 | 0.06867 | -0.032 | 16.814
11 | 1.174 | 0.07462 | -0.032 | 15.734
11.5 | 1.186 | 0.08243 | -0.031 | 14.39
12 | 1.195 | 0.08966 | -0.031 | 13.327
12.5 | 1.168 | 0.10425 | -0.022 | 11.205
13 | 1.167 | 0.10917 | -0.017 | 10.69
13.5 | 1.166 | 0.1197 | -0.018 | 9.741
14 | 1.159 | 0.1292 | -0.018 | 8.97
14.5 | 1.147 | 0.13981 | -0.018 | 8.202
15 | 1.129 | 0.15237 | -0.018 | 7.412
15.5 | 1.107 | 0.16262 | -0.018 | 6.806
16 | 1.079 | 0.17701 | -0.018 | 6.097
16.5 | 1.047 | 0.19284 | -0.018 | 5.428
17 | 1.01 | 0.20857 | -0.018 | 4.841

## 14. Re 100k Mach 0.25 (2)
BIGFOIL.COM POLAR EXPORT
n64212mb
NACA64(1)-212 MOD B |  |  |  | Cl Max: | 1.0508 | at alpha= | 9 | deg
XFOIL ncrit=9 |  |  |  | L/D Max: | 30.2243 | at alpha= | 4 | deg
Re: | 100000 |  |  | Cd Min: | 0.24916 | at alpha= | -20 | deg
Mach: | 0.25 |  |  | Cl=0 at alpha= | -0.72696 | deg
|  |  |  | @ Cl=0.1, Cd= | 0.019147
|  |  |  | @ Cl=0.4, Cd= | 0.017722
|  |  |  | @ Cl=0.6, Cd= | 0.02018
alpha (deg) | Cl | Cd | Cm | Cl/Cd
-20 | -0.7516 | 0.24916 | 0.0518 | -3.0165
-19.5 | -0.7232 | 0.23818 | 0.0509 | -3.0364
-19 | -0.704 | 0.23165 | 0.0473 | -3.0391
-18.5 | -0.6945 | 0.2279 | 0.0408 | -3.0474
-18 | -0.6752 | 0.21942 | 0.0375 | -3.0772
-17.5 | -0.652 | 0.2118 | 0.0354 | -3.0784
-17 | -0.6362 | 0.2056 | 0.0311 | -3.0944
-16.5 | -0.6482 | 0.20546 | 0.022 | -3.1549
-16 | -0.6044 | 0.19147 | 0.0236 | -3.1566
-15.5 | -0.5869 | 0.18487 | 0.0205 | -3.1747
-15 | -0.6077 | 0.18357 | 0.0105 | -3.3105
-14.5 | -0.5582 | 0.17072 | 0.0136 | -3.2697
-14 | -0.5494 | 0.16451 | 0.0094 | -3.3396
-13.5 | -0.5485 | 0.15717 | 0.0043 | -3.4899
-13 | -0.5199 | 0.1495 | 0.0042 | -3.4776
-12.5 | -0.5502 | 0.14453 | -0.006 | -3.8068
-12 | -0.5006 | 0.13495 | -0.0018 | -3.7095
-11.5 | -0.5242 | 0.12764 | -0.0101 | -4.1069
-11 | -0.4864 | 0.12042 | -0.0076 | -4.0392
-10.5 | -0.4852 | 0.1125 | -0.011 | -4.3129
-10 | -0.5068 | 0.10461 | -0.0176 | -4.8447
-9.5 | -0.5238 | 0.0975 | -0.0229 | -5.3723
-9 | -0.4721 | 0.09087 | -0.0174 | -5.1953
-8.5 | -0.5633 | 0.0817 | -0.0293 | -6.8947
-8 | -0.4834 | 0.07668 | -0.0208 | -6.3041
-7.5 | -0.6313 | 0.04913 | -0.0366 | -12.8496
-7 | -0.6382 | 0.0423 | -0.0304 | -15.0875
-6.5 | -0.6298 | 0.03752 | -0.0246 | -16.7857
-6 | -0.6093 | 0.0332 | -0.0198 | -18.3524
-5.5 | -0.5781 | 0.0294 | -0.0159 | -19.6633
-5 | -0.5405 | 0.02658 | -0.0127 | -20.3348
-4.5 | -0.4996 | 0.02419 | -0.0099 | -20.6532
-4 | -0.4592 | 0.02235 | -0.0072 | -20.5459
-3.5 | -0.398 | 0.0205 | -0.0086 | -19.4146
-3 | -0.3406 | 0.01682 | -0.0103 | -20.2497
-2.5 | -0.2847 | 0.01841 | -0.0068 | -15.4644
-2 | -0.2316 | 0.02044 | 0.0002 | -11.3307
-1.5 | -0.1469 | 0.02104 | -0.0001 | -6.9819
-1 | -0.0397 | 0.02059 | -0.0074 | -1.9281
-0.5 | 0.033 | 0.01997 | -0.0089 | 1.6525
0 | 0.1177 | 0.01893 | -0.0111 | 6.2176
0.5 | 0.1794 | 0.0179 | -0.0093 | 10.0223
1 | 0.236 | 0.01663 | -0.0061 | 14.1912
1.5 | 0.294 | 0.01551 | -0.0025 | 18.9555
2 | 0.3525 | 0.01713 | -0.0031 | 20.5779
2.5 | 0.4399 | 0.01822 | -0.0095 | 24.1438
3 | 0.5335 | 0.01935 | -0.0172 | 27.5711
3.5 | 0.6144 | 0.02036 | -0.0229 | 30.1768
4 | 0.6468 | 0.0214 | -0.0198 | 30.2243
4.5 | 0.6765 | 0.02251 | -0.0159 | 30.0533
5 | 0.7132 | 0.02412 | -0.0132 | 29.5688
5.5 | 0.7613 | 0.02591 | -0.0122 | 29.3825
6 | 0.8145 | 0.02819 | -0.0122 | 28.8932
6.5 | 0.861 | 0.03086 | -0.0114 | 27.9002
7 | 0.9088 | 0.03362 | -0.0107 | 27.0315
7.5 | 0.9492 | 0.03733 | -0.0096 | 25.4273
8 | 0.9835 | 0.04097 | -0.008 | 24.0054
8.5 | 1.0093 | 0.04565 | -0.0062 | 22.1095
9 | 1.0508 | 0.04874 | -0.0051 | 21.5593
9.5 | 1.0083 | 0.05775 | -0.0011 | 17.4597
10 | 1.044 | 0.06065 | 0.0005 | 17.2135
10.5 | 0.9397 | 0.07469 | 0.0006 | 12.5813
11 | 0.8439 | 0.0985 | -0.0133 | 8.5675
12.5 | 0.7593 | 0.14776 | -0.0409 | 5.1387
13 | 0.7913 | 0.15539 | -0.0407 | 5.0923
13.5 | 0.7444 | 0.16299 | -0.0519 | 4.5672
14 | 0.7799 | 0.17238 | -0.0522 | 4.5243

## 15. Re 100k Mach 0.50 (1)
BIGFOIL.COM POLAR EXPORT
n64212mb
NACA64(1)-212 MOD B |  |  |  | Cl Max: | 1.227 | at alpha= | 20 | deg
JavaFoil+Calcfoil stall+Eppler ext transition |  |  |  | L/D Max: | 38.973 | at alpha= | 3.5 | deg
Re: | 100000 |  |  | Cd Min: | 0.01352 | at alpha= | -2 | deg
Mach: | 0.5 |  |  | Cl=0 at alpha= | -1.8088 | deg
|  |  |  | @ Cl=0.1, Cd= | 0.014517
|  |  |  | @ Cl=0.4, Cd= | 0.01595
|  |  |  | @ Cl=0.6, Cd= | 0.017347
alpha (deg) | Cl | Cd | Cm | Cl/Cd
-20 | -0.977 | 0.3634 | -0.006 | -2.687
-19.5 | -0.951 | 0.35444 | -0.007 | -2.683
-19 | -0.926 | 0.34476 | -0.007 | -2.685
-18.5 | -0.896 | 0.32197 | -0.007 | -2.784
-18 | -0.87 | 0.30275 | -0.007 | -2.873
-17.5 | -0.844 | 0.30055 | -0.007 | -2.808
-17 | -0.818 | 0.29428 | -0.007 | -2.78
-16.5 | -0.792 | 0.26817 | -0.008 | -2.954
-16 | -0.766 | 0.25722 | -0.008 | -2.979
-15.5 | -0.74 | 0.25962 | -0.008 | -2.851
-15 | -0.714 | 0.24874 | -0.009 | -2.87
-14.5 | -0.688 | 0.2441 | -0.009 | -2.818
-14 | -0.662 | 0.23954 | -0.009 | -2.762
-13.5 | -0.634 | 0.2117 | -0.009 | -2.993
-13 | -0.607 | 0.20499 | -0.009 | -2.961
-12.5 | -0.581 | 0.19826 | -0.009 | -2.928
-12 | -0.554 | 0.19236 | -0.009 | -2.88
-11.5 | -0.527 | 0.19209 | -0.009 | -2.746
-11 | -0.501 | 0.18865 | -0.01 | -2.655
-10.5 | -0.474 | 0.18332 | -0.01 | -2.586
-10 | -0.447 | 0.17863 | -0.009 | -2.501
-9.5 | -0.42 | 0.16431 | -0.01 | -2.556
-9 | -0.393 | 0.13896 | -0.01 | -2.829
-8.5 | -0.366 | 0.09793 | -0.01 | -3.736
-8 | -0.339 | 0.07405 | -0.01 | -4.576
-7.5 | -0.312 | 0.0638 | -0.01 | -4.888
-7 | -0.422 | 0.05742 | -0.011 | -7.355
-6.5 | -0.435 | 0.05896 | -0.011 | -7.379
-6 | -0.413 | 0.05046 | -0.011 | -8.194
-5.5 | -0.378 | 0.04727 | -0.011 | -7.998
-5 | -0.335 | 0.04326 | -0.011 | -7.752
-4.5 | -0.288 | 0.04042 | -0.012 | -7.124
-4 | -0.238 | 0.03826 | -0.012 | -6.208
-3.5 | -0.186 | 0.03615 | -0.015 | -5.137
-3 | -0.16 | 0.0154 | -0.032 | -10.39
-2.5 | -0.094 | 0.015 | -0.032 | -6.238
-2 | -0.026 | 0.01352 | -0.033 | -1.91
-1.5 | 0.042 | 0.0145 | -0.034 | 2.875
-1 | 0.11 | 0.01452 | -0.035 | 7.561
-0.5 | 0.178 | 0.01519 | -0.035 | 11.726
0 | 0.251 | 0.0152 | -0.036 | 16.532
0.5 | 0.321 | 0.01547 | -0.037 | 20.729
1 | 0.386 | 0.01587 | -0.037 | 24.32
1.5 | 0.454 | 0.01626 | -0.038 | 27.915
2 | 0.521 | 0.01672 | -0.038 | 31.185
2.5 | 0.588 | 0.01724 | -0.039 | 34.128
3 | 0.654 | 0.01783 | -0.04 | 36.675
3.5 | 0.718 | 0.01841 | -0.04 | 38.973
4 | 0.671 | 0.03424 | -0.03 | 19.606
4.5 | 0.723 | 0.0371 | -0.03 | 19.493
5 | 0.775 | 0.0401 | -0.029 | 19.318
5.5 | 0.828 | 0.04303 | -0.029 | 19.238
6 | 0.88 | 0.04603 | -0.03 | 19.117
6.5 | 0.925 | 0.04931 | -0.03 | 18.768
7 | 0.965 | 0.05353 | -0.03 | 18.029
7.5 | 0.997 | 0.05815 | -0.03 | 17.142
8 | 1.035 | 0.06093 | -0.033 | 16.987
8.5 | 1.035 | 0.06809 | -0.033 | 15.201
9 | 0.961 | 0.07732 | -0.017 | 12.427
9.5 | 0.659 | 0.12497 | -0.018 | 5.27
10 | 0.656 | 0.10539 | -0.018 | 6.221
10.5 | 0.684 | 0.14382 | -0.019 | 4.753
11 | 0.712 | 0.18222 | -0.021 | 3.908
11.5 | 0.74 | 0.20444 | -0.022 | 3.619
12 | 0.77 | 0.25112 | -0.025 | 3.066
12.5 | 0.798 | 0.25421 | -0.025 | 3.138
13 | 0.826 | 0.25707 | -0.026 | 3.212
13.5 | 0.855 | 0.26594 | -0.028 | 3.215
14 | 0.886 | 0.29143 | -0.03 | 3.039
14.5 | 0.914 | 0.30881 | -0.03 | 2.959
15 | 0.942 | 0.30334 | -0.031 | 3.105
15.5 | 0.974 | 0.33927 | -0.033 | 2.871
16 | 1.001 | 0.32928 | -0.033 | 3.041
16.5 | 1.029 | 0.34409 | -0.033 | 2.991
17 | 1.057 | 0.3602 | -0.034 | 2.934
17.5 | 1.084 | 0.35821 | -0.034 | 3.027
18 | 1.112 | 0.37424 | -0.035 | 2.972
18.5 | 1.145 | 0.39728 | -0.037 | 2.883
19 | 1.173 | 0.4051 | -0.037 | 2.895
19.5 | 1.2 | 0.40046 | -0.037 | 2.997
20 | 1.227 | 0.41894 | -0.037 | 2.929

## 16. Re 100k Mach 0.50 (2)
BIGFOIL.COM POLAR EXPORT
n64212mb
NACA64(1)-212 MOD B |  |  |  | Cl Max: | 1.0287 | at alpha= | 20 | deg
XFOIL ncrit=9 |  |  |  | L/D Max: | 27.6952 | at alpha= | 4 | deg
Re: | 100000 |  |  | Cd Min: | 0.28919 | at alpha= | 20 | deg
Mach: | 0.5 |  |  | Cl=0 at alpha= | -0.88677 | deg
|  |  |  | @ Cl=0.1, Cd= | 0.020197
|  |  |  | @ Cl=0.4, Cd= | 0.020463
|  |  |  | @ Cl=0.6, Cd= | 0.023465
alpha (deg) | Cl | Cd | Cm | Cl/Cd
-20 | -0.8036 | 0.2681 | 0.0675 | -2.9974
-19.5 | -0.783 | 0.26136 | 0.0617 | -2.9959
-18.5 | -0.7373 | 0.24468 | 0.0527 | -3.0133
-18 | -0.7149 | 0.23718 | 0.0481 | -3.0142
-17.5 | -0.707 | 0.23529 | 0.0398 | -3.0048
-17 | -0.6744 | 0.222 | 0.0379 | -3.0378
-16.5 | -0.6493 | 0.21368 | 0.0346 | -3.0387
-16 | -0.4612 | 0.17881 | 0.0141 | -2.5793
-15.5 | -0.4355 | 0.17068 | 0.0125 | -2.5516
-15 | -0.4352 | 0.1677 | 0.0074 | -2.5951
-14.5 | -0.4166 | 0.15979 | 0.0048 | -2.6072
-14 | -0.3967 | 0.15341 | 0.0027 | -2.5859
-13.5 | -0.4237 | 0.15494 | -0.0037 | -2.7346
-13 | -0.3742 | 0.14252 | -0.0031 | -2.6256
-12.5 | -0.4113 | 0.144 | -0.0097 | -2.8563
-12 | -0.4873 | 0.14578 | -0.0008 | -3.3427
-11.5 | -0.4791 | 0.13949 | -0.0046 | -3.4347
-11 | -0.4559 | 0.13064 | -0.0061 | -3.4897
-10.5 | -0.4696 | 0.12463 | -0.0124 | -3.768
-10 | -0.4313 | 0.11594 | -0.0112 | -3.72
-9.5 | -0.4208 | 0.10856 | -0.0134 | -3.8762
-9 | -0.4117 | 0.10146 | -0.0152 | -4.0578
-8 | -0.462 | 0.07042 | -0.0413 | -6.5606
-7.5 | -0.4951 | 0.05987 | -0.0477 | -8.2696
-7 | -0.5734 | 0.05419 | -0.0446 | -10.5813
-6.5 | -0.5955 | 0.04948 | -0.0372 | -12.0352
-6 | -0.6194 | 0.04525 | -0.0294 | -13.6884
-5.5 | -0.6283 | 0.04057 | -0.0229 | -15.4868
-5 | -0.6177 | 0.03584 | -0.0179 | -17.2349
-4.5 | -0.5765 | 0.03146 | -0.0159 | -18.3249
-4 | -0.4959 | 0.02717 | -0.0187 | -18.2517
-3.5 | -0.4177 | 0.02441 | -0.0201 | -17.1118
-3 | -0.3457 | 0.02244 | -0.0208 | -15.4055
-2.5 | -0.2704 | 0.01918 | -0.0223 | -14.098
-2 | -0.1801 | 0.02177 | -0.0156 | -8.2729
-1.5 | -0.1097 | 0.02308 | -0.0082 | -4.753
-1 | -0.0178 | 0.02217 | -0.0107 | -0.80289
-0.5 | 0.0608 | 0.02102 | -0.0099 | 2.8925
0 | 0.1327 | 0.01951 | -0.007 | 6.8016
0.5 | 0.1868 | 0.01794 | -0.001 | 10.4125
1 | 0.2241 | 0.01796 | 0.007 | 12.4777
1.5 | 0.2777 | 0.01891 | 0.0089 | 14.6854
2 | 0.3507 | 0.01981 | 0.0076 | 17.7032
2.5 | 0.4375 | 0.02096 | 0.0036 | 20.8731
3 | 0.5422 | 0.02244 | -0.0039 | 24.1622
3.5 | 0.6448 | 0.02426 | -0.0115 | 26.5787
4 | 0.7378 | 0.02664 | -0.0179 | 27.6952
4.5 | 0.7529 | 0.02836 | -0.0114 | 26.548
5 | 0.7715 | 0.03057 | -0.0054 | 25.2372
5.5 | 0.8116 | 0.03399 | -0.0033 | 23.8776
6 | 0.8342 | 0.03846 | -0.0009 | 21.6901
6.5 | 0.8533 | 0.04363 | 0.001 | 19.5576
7 | 0.8624 | 0.04969 | 0.0027 | 17.3556
7.5 | 0.7947 | 0.05953 | 0.0032 | 13.3496
8 | 0.7149 | 0.07604 | -0.0079 | 9.4016
8.5 | 0.6914 | 0.08873 | -0.0158 | 7.7922
9 | 0.6873 | 0.09934 | -0.0212 | 6.9187
10 | 0.6783 | 0.12394 | -0.0357 | 5.4728
10.5 | 0.7142 | 0.13252 | -0.0359 | 5.3894
11 | 0.6952 | 0.13893 | -0.0419 | 5.004
11.5 | 0.7014 | 0.1464 | -0.0458 | 4.791
12 | 0.7095 | 0.15433 | -0.0501 | 4.5973
12.5 | 0.7344 | 0.16326 | -0.0528 | 4.4983
13 | 0.7754 | 0.17371 | -0.0535 | 4.4638
13.5 | 0.7613 | 0.17851 | -0.0618 | 4.2647
14 | 0.7917 | 0.18882 | -0.0643 | 4.1929
14.5 | 0.8046 | 0.19536 | -0.0696 | 4.1186
15 | 0.8243 | 0.20505 | -0.0743 | 4.02
15.5 | 0.8418 | 0.21213 | -0.0795 | 3.9683
16 | 0.8669 | 0.22276 | -0.0834 | 3.8916
16.5 | 0.8788 | 0.2289 | -0.0905 | 3.8392
17 | 0.9157 | 0.24232 | -0.0919 | 3.7789
17.5 | 0.9199 | 0.24609 | -0.1012 | 3.7381
18 | 0.9468 | 0.25538 | -0.105 | 3.7074
18.5 | 0.9665 | 0.26437 | -0.1109 | 3.6559
19 | 0.9855 | 0.27176 | -0.1173 | 3.6264
19.5 | 1.0209 | 0.28675 | -0.1188 | 3.5602
20 | 1.0287 | 0.28919 | -0.1285 | 3.5572

## 17. Re 250k Mach 0.00 (1)
BIGFOIL.COM POLAR EXPORT
n64212mb
NACA64(1)-212 MOD B |  |  |  | Cl Max: | 1.3 | at alpha= | 14.5 | deg
JavaFoil+Calcfoil stall+Eppler ext transition |  |  |  | L/D Max: | 69.791 | at alpha= | 7.5 | deg
Re: | 250000 |  |  | Cd Min: | 0.0083 | at alpha= | -1.5 | deg
Mach: | 0 |  |  | Cl=0 at alpha= | -1.8083 | deg
|  |  |  | @ Cl=0.1, Cd= | 0.010169
|  |  |  | @ Cl=0.4, Cd= | 0.0115
|  |  |  | @ Cl=0.6, Cd= | 0.012098
alpha (deg) | Cl | Cd | Cm | Cl/Cd
-20 | -0.723 | 0.2056 | -0.004 | -3.517
-19.5 | -0.737 | 0.19593 | -0.004 | -3.763
-19 | -0.75 | 0.18799 | -0.004 | -3.988
-18.5 | -0.761 | 0.17731 | -0.004 | -4.293
-18 | -0.772 | 0.17081 | -0.005 | -4.518
-17.5 | -0.781 | 0.16326 | -0.005 | -4.783
-17 | -0.789 | 0.16439 | -0.005 | -4.798
-16.5 | -0.795 | 0.15636 | -0.005 | -5.086
-16 | -0.8 | 0.14672 | -0.005 | -5.451
-15.5 | -0.803 | 0.13848 | -0.006 | -5.796
-15 | -0.803 | 0.1297 | -0.006 | -6.193
-14.5 | -0.802 | 0.1232 | -0.006 | -6.508
-14 | -0.798 | 0.11468 | -0.006 | -6.958
-13.5 | -0.792 | 0.10876 | -0.006 | -7.278
-13 | -0.783 | 0.10089 | -0.006 | -7.758
-12.5 | -0.771 | 0.09369 | -0.007 | -8.231
-12 | -0.757 | 0.08782 | -0.007 | -8.619
-11.5 | -0.74 | 0.08425 | -0.007 | -8.78
-11 | -0.72 | 0.07862 | -0.007 | -9.157
-10.5 | -0.697 | 0.07373 | -0.007 | -9.457
-10 | -0.672 | 0.0687 | -0.008 | -9.782
-9.5 | -0.644 | 0.06457 | -0.008 | -9.976
-9 | -0.614 | 0.05989 | -0.008 | -10.25
-8.5 | -0.581 | 0.05623 | -0.008 | -10.335
-8 | -0.546 | 0.05315 | -0.009 | -10.275
-7.5 | -0.509 | 0.04982 | -0.009 | -10.22
-7 | -0.47 | 0.04635 | -0.009 | -10.148
-6.5 | -0.43 | 0.04357 | -0.009 | -9.867
-6 | -0.388 | 0.04147 | -0.01 | -9.351
-5.5 | -0.421 | 0.01244 | -0.025 | -33.873
-5 | -0.3 | 0.03752 | -0.01 | -7.998
-4.5 | -0.312 | 0.01173 | -0.026 | -26.606
-4 | -0.256 | 0.0115 | -0.027 | -22.232
-3.5 | -0.199 | 0.01119 | -0.028 | -17.743
-3 | -0.141 | 0.01093 | -0.028 | -12.851
-2.5 | -0.082 | 0.0086 | -0.029 | -9.538
-2 | -0.023 | 0.00834 | -0.029 | -2.739
-1.5 | 0.037 | 0.0083 | -0.03 | 4.426
-1 | 0.096 | 0.01013 | -0.03 | 9.518
-0.5 | 0.156 | 0.01071 | -0.031 | 14.572
0 | 0.218 | 0.01092 | -0.032 | 19.948
0.5 | 0.278 | 0.0111 | -0.032 | 25.056
1 | 0.338 | 0.01132 | -0.033 | 29.88
1.5 | 0.398 | 0.01149 | -0.033 | 34.67
2 | 0.458 | 0.01179 | -0.034 | 38.881
2.5 | 0.518 | 0.01204 | -0.034 | 43.063
3 | 0.578 | 0.01179 | -0.035 | 49.013
3.5 | 0.638 | 0.01263 | -0.035 | 50.476
4 | 0.697 | 0.01237 | -0.036 | 56.359
4.5 | 0.756 | 0.01269 | -0.037 | 59.59
5 | 0.815 | 0.01306 | -0.037 | 62.449
5.5 | 0.874 | 0.01343 | -0.038 | 65.077
6 | 0.932 | 0.01445 | -0.038 | 64.501
6.5 | 0.988 | 0.01493 | -0.039 | 66.13
7 | 1.042 | 0.01507 | -0.039 | 69.14
7.5 | 1.094 | 0.01568 | -0.04 | 69.791
8 | 1.134 | 0.01721 | -0.04 | 65.857
8.5 | 1.168 | 0.01776 | -0.04 | 65.782
9 | 1.206 | 0.01899 | -0.04 | 63.493
9.5 | 1.237 | 0.02128 | -0.04 | 58.125
10 | 1.247 | 0.02891 | -0.039 | 43.134
10.5 | 1.262 | 0.03307 | -0.039 | 38.174
11 | 1.267 | 0.04073 | -0.038 | 31.105
11.5 | 1.23 | 0.05893 | -0.034 | 20.872
12 | 1.246 | 0.06529 | -0.034 | 19.077
12.5 | 1.26 | 0.07172 | -0.033 | 17.574
13 | 1.273 | 0.07814 | -0.033 | 16.295
13.5 | 1.284 | 0.08451 | -0.033 | 15.197
14 | 1.294 | 0.09072 | -0.033 | 14.263
14.5 | 1.3 | 0.09785 | -0.033 | 13.284
15 | 1.3 | 0.10642 | -0.032 | 12.218
15.5 | 1.28 | 0.12449 | -0.028 | 10.281
16 | 1.29 | 0.12691 | -0.03 | 10.166
16.5 | 1.257 | 0.14107 | -0.018 | 8.912
17 | 1.254 | 0.15006 | -0.019 | 8.354
17.5 | 1.246 | 0.15636 | -0.018 | 7.969
18 | 1.238 | 0.16683 | -0.019 | 7.419
18.5 | 1.226 | 0.17551 | -0.018 | 6.984
19 | 1.2 | 0.18501 | -0.019 | 6.487
19.5 | 1.172 | 0.19536 | -0.018 | 5.999

## 18. Re 250k Mach 0.00 (2)
BIGFOIL.COM POLAR EXPORT
n64212mb
NACA64(1)-212 MOD B |  |  |  | Cl Max: | 1.3896 | at alpha= | 13.5 | deg
XFOIL ncrit=9 |  |  |  | L/D Max: | 52.6523 | at alpha= | 12 | deg
Re: | 250000 |  |  | Cd Min: | 0.23665 | at alpha= | -20 | deg
Mach: | 0 |  |  | Cl=0 at alpha= | -1.6133 | deg
|  |  |  | @ Cl=0.1, Cd= | 0.0098813
|  |  |  | @ Cl=0.4, Cd= | 0.012832
|  |  |  | @ Cl=0.6, Cd= | 0.014851
alpha (deg) | Cl | Cd | Cm | Cl/Cd
-20 | -0.7226 | 0.23665 | 0.052 | -3.0535
-19.5 | -0.7063 | 0.23019 | 0.0477 | -3.0683
-19 | -0.6988 | 0.22309 | 0.0408 | -3.1324
-18.5 | -0.6749 | 0.21659 | 0.0396 | -3.116
-18 | -0.6579 | 0.21042 | 0.0363 | -3.1266
-17.5 | -0.6432 | 0.20352 | 0.0321 | -3.1604
-17 | -0.6451 | 0.19569 | 0.0238 | -3.2965
-16.5 | -0.6158 | 0.18888 | 0.0241 | -3.2603
-16 | -0.5987 | 0.18259 | 0.0212 | -3.2789
-15.5 | -0.5975 | 0.17461 | 0.0142 | -3.4219
-15 | -0.5866 | 0.16595 | 0.0106 | -3.5348
-14.5 | -0.5647 | 0.15985 | 0.0096 | -3.5327
-14 | -0.5519 | 0.15289 | 0.0066 | -3.6098
-13.5 | -0.5733 | 0.14026 | -0.0053 | -4.0874
-13 | -0.55 | 0.13391 | -0.004 | -4.1072
-12.5 | -0.5316 | 0.12834 | -0.0048 | -4.1421
-12 | -0.5526 | 0.11497 | -0.0161 | -4.8065
-11.5 | -0.5499 | 0.10565 | -0.0184 | -5.2049
-11 | -0.5352 | 0.10009 | -0.019 | -5.3472
-10.5 | -0.5404 | 0.09024 | -0.0244 | -5.9885
-10 | -0.6044 | 0.07089 | -0.0414 | -8.5259
-9.5 | -0.6843 | 0.06366 | -0.042 | -10.7493
-9 | -0.6923 | 0.05429 | -0.041 | -12.7519
-8.5 | -0.6709 | 0.04941 | -0.0394 | -13.5782
-8 | -0.7038 | 0.03564 | -0.0299 | -19.7475
-7.5 | -0.6916 | 0.03047 | -0.0237 | -22.6977
-7 | -0.6349 | 0.0251 | -0.0252 | -25.2948
-6.5 | -0.5631 | 0.02162 | -0.0287 | -26.0453
-6 | -0.49 | 0.01927 | -0.0323 | -25.4281
-5.5 | -0.4141 | 0.01707 | -0.0366 | -24.2589
-5 | -0.3426 | 0.01556 | -0.04 | -22.018
-4.5 | -0.2795 | 0.014 | -0.042 | -19.9643
-4 | -0.2246 | 0.01265 | -0.0417 | -17.7549
-3.5 | -0.191 | 0.00985 | -0.0386 | -19.3909
-3 | -0.1409 | 0.00977 | -0.0362 | -14.4217
-2.5 | -0.0895 | 0.00978 | -0.0342 | -9.1513
-2 | -0.0406 | 0.01007 | -0.0311 | -4.0318
-1.5 | 0.0119 | 0.01008 | -0.0293 | 1.1806
-1 | 0.0658 | 0.00997 | -0.0281 | 6.5998
-0.5 | 0.1198 | 0.00983 | -0.027 | 12.1872
0 | 0.1738 | 0.00972 | -0.0259 | 17.8807
0.5 | 0.2261 | 0.00968 | -0.0244 | 23.3574
1 | 0.2632 | 0.01098 | -0.0205 | 23.9709
1.5 | 0.31 | 0.01195 | -0.019 | 25.9414
2 | 0.3601 | 0.01244 | -0.0178 | 28.9469
2.5 | 0.409 | 0.01292 | -0.0162 | 31.6563
3 | 0.4561 | 0.0135 | -0.0143 | 33.7852
3.5 | 0.5034 | 0.01384 | -0.0122 | 36.3728
4 | 0.5471 | 0.01433 | -0.0095 | 38.1786
4.5 | 0.5954 | 0.01481 | -0.0078 | 40.2026
5 | 0.6669 | 0.01544 | -0.0112 | 43.193
5.5 | 0.7337 | 0.01668 | -0.0144 | 43.9868
6 | 0.7885 | 0.01737 | -0.0149 | 45.3944
6.5 | 0.8443 | 0.01828 | -0.0155 | 46.1871
7 | 0.9 | 0.01976 | -0.0162 | 45.5466
7.5 | 0.9528 | 0.02064 | -0.0161 | 46.1628
8 | 1.0049 | 0.02138 | -0.016 | 47.0019
8.5 | 1.0561 | 0.02264 | -0.0159 | 46.6475
9 | 1.1046 | 0.02311 | -0.0152 | 47.7975
9.5 | 1.1537 | 0.02409 | -0.0148 | 47.8912
10 | 1.1983 | 0.02436 | -0.0135 | 49.1913
10.5 | 1.2422 | 0.02487 | -0.0123 | 49.9477
11 | 1.2824 | 0.02485 | -0.0105 | 51.6056
11.5 | 1.3181 | 0.02512 | -0.0081 | 52.4721
12 | 1.3479 | 0.0256 | -0.005 | 52.6523
12.5 | 1.369 | 0.02691 | -0.0012 | 50.8733
13 | 1.3837 | 0.02924 | 0.0022 | 47.3222
13.5 | 1.3896 | 0.03255 | 0.0054 | 42.6912
14 | 1.3868 | 0.03693 | 0.0078 | 37.5521
14.5 | 1.3854 | 0.04175 | 0.0088 | 33.1832
15 | 1.3716 | 0.04836 | 0.0087 | 28.3623
15.5 | 1.3583 | 0.0558 | 0.007 | 24.3423
16 | 1.3387 | 0.06489 | 0.0034 | 20.6303
16.5 | 1.3198 | 0.07453 | -0.0007 | 17.7083
17 | 1.2887 | 0.0881 | -0.0087 | 14.6277
17.5 | 1.2551 | 0.10308 | -0.0178 | 12.176
18 | 1.2226 | 0.1182 | -0.0271 | 10.3435
18.5 | 1.1966 | 0.13222 | -0.0359 | 9.0501

## 19. Re 250k Mach 0.10 (1)
BIGFOIL.COM POLAR EXPORT
n64212mb
NACA64(1)-212 MOD B |  |  |  | Cl Max: | 1.287 | at alpha= | 14.5 | deg
JavaFoil+Calcfoil stall+Eppler ext transition |  |  |  | L/D Max: | 69.508 | at alpha= | 7.5 | deg
Re: | 250000 |  |  | Cd Min: | 0.00833 | at alpha= | -1.5 | deg
Mach: | 0.1 |  |  | Cl=0 at alpha= | -1.8083 | deg
|  |  |  | @ Cl=0.1, Cd= | 0.010226
|  |  |  | @ Cl=0.4, Cd= | 0.01156
|  |  |  | @ Cl=0.6, Cd= | 0.012072
alpha (deg) | Cl | Cd | Cm | Cl/Cd
-19.5 | -0.689 | 0.19769 | -0.004 | -3.487
-19 | -0.705 | 0.18921 | -0.004 | -3.725
-18.5 | -0.719 | 0.20368 | -0.004 | -3.531
-18 | -0.733 | 0.19357 | -0.005 | -3.785
-17.5 | -0.745 | 0.16008 | -0.005 | -4.655
-17 | -0.756 | 0.17095 | -0.005 | -4.422
-16.5 | -0.765 | 0.16239 | -0.005 | -4.713
-16 | -0.773 | 0.15193 | -0.005 | -5.088
-15.5 | -0.779 | 0.14312 | -0.006 | -5.442
-15 | -0.782 | 0.13369 | -0.006 | -5.852
-14.5 | -0.784 | 0.12667 | -0.006 | -6.186
-14 | -0.782 | 0.11693 | -0.006 | -6.691
-13.5 | -0.779 | 0.11092 | -0.006 | -7.019
-13 | -0.772 | 0.10275 | -0.007 | -7.512
-12.5 | -0.762 | 0.09447 | -0.007 | -8.071
-12 | -0.75 | 0.08863 | -0.007 | -8.463
-11.5 | -0.734 | 0.08421 | -0.007 | -8.722
-11 | -0.716 | 0.07971 | -0.007 | -8.984
-10.5 | -0.695 | 0.07439 | -0.008 | -9.34
-10 | -0.671 | 0.0692 | -0.008 | -9.69
-9.5 | -0.644 | 0.06501 | -0.008 | -9.899
-9 | -0.614 | 0.06027 | -0.008 | -10.187
-8.5 | -0.582 | 0.05634 | -0.008 | -10.326
-8 | -0.547 | 0.05348 | -0.009 | -10.23
-7.5 | -0.511 | 0.04917 | -0.009 | -10.382
-7 | -0.472 | 0.04624 | -0.009 | -10.205
-6.5 | -0.431 | 0.04371 | -0.009 | -9.869
-6 | -0.389 | 0.04146 | -0.01 | -9.391
-5.5 | -0.347 | 0.03869 | -0.012 | -8.98
-5 | -0.301 | 0.0375 | -0.01 | -8.039
-4.5 | -0.313 | 0.01179 | -0.026 | -26.579
-4 | -0.257 | 0.01154 | -0.027 | -22.263
-3.5 | -0.199 | 0.01124 | -0.028 | -17.739
-3 | -0.141 | 0.01096 | -0.028 | -12.879
-2.5 | -0.082 | 0.00862 | -0.029 | -9.556
-2 | -0.023 | 0.00836 | -0.029 | -2.744
-1.5 | 0.037 | 0.00833 | -0.03 | 4.432
-1 | 0.097 | 0.0102 | -0.031 | 9.504
-0.5 | 0.157 | 0.01072 | -0.031 | 14.631
0 | 0.219 | 0.01091 | -0.032 | 20.078
0.5 | 0.28 | 0.01118 | -0.032 | 25.001
1 | 0.34 | 0.01133 | -0.033 | 30.002
1.5 | 0.4 | 0.01156 | -0.033 | 34.627
2 | 0.461 | 0.01186 | -0.034 | 38.847
2.5 | 0.521 | 0.01206 | -0.035 | 43.203
3 | 0.581 | 0.0118 | -0.035 | 49.233
3.5 | 0.641 | 0.01266 | -0.036 | 50.614
4 | 0.701 | 0.01237 | -0.036 | 56.635
4.5 | 0.76 | 0.01276 | -0.037 | 59.587
5 | 0.819 | 0.01301 | -0.037 | 62.992
5.5 | 0.878 | 0.01351 | -0.038 | 65.018
6 | 0.937 | 0.01453 | -0.038 | 64.437
6.5 | 0.992 | 0.01504 | -0.039 | 65.969
7 | 1.046 | 0.01519 | -0.039 | 68.894
7.5 | 1.099 | 0.01581 | -0.04 | 69.508
8 | 1.135 | 0.01742 | -0.04 | 65.146
8.5 | 1.171 | 0.01797 | -0.04 | 65.143
9 | 1.207 | 0.01929 | -0.04 | 62.59
9.5 | 1.223 | 0.02628 | -0.039 | 46.549
10 | 1.244 | 0.0301 | -0.039 | 41.325
10.5 | 1.261 | 0.03394 | -0.039 | 37.144
11 | 1.257 | 0.04342 | -0.037 | 28.961
11.5 | 1.226 | 0.06062 | -0.034 | 20.231
12 | 1.241 | 0.06693 | -0.033 | 18.546
12.5 | 1.255 | 0.07334 | -0.033 | 17.118
13 | 1.266 | 0.07998 | -0.033 | 15.832
13.5 | 1.277 | 0.08606 | -0.033 | 14.84
14 | 1.284 | 0.09262 | -0.033 | 13.865
14.5 | 1.287 | 0.09988 | -0.032 | 12.882
15 | 1.284 | 0.10905 | -0.032 | 11.776
15.5 | 1.282 | 0.11682 | -0.032 | 10.976
16 | 1.241 | 0.13406 | -0.018 | 9.255
16.5 | 1.237 | 0.14344 | -0.019 | 8.622
17 | 1.228 | 0.15075 | -0.018 | 8.146
17.5 | 1.218 | 0.15956 | -0.018 | 7.633
18 | 1.205 | 0.16856 | -0.018 | 7.151
18.5 | 1.19 | 0.17936 | -0.018 | 6.637
19 | 1.16 | 0.18738 | -0.018 | 6.19
19.5 | 1.127 | 0.20099 | -0.018 | 5.608

## 20. Re 250k Mach 0.10 (2)
BIGFOIL.COM POLAR EXPORT
n64212mb
NACA64(1)-212 MOD B |  |  |  | Cl Max: | 1.3837 | at alpha= | 13.5 | deg
XFOIL ncrit=9 |  |  |  | L/D Max: | 73.2298 | at alpha= | -0.5 | deg
Re: | 250000 |  |  | Cd Min: | 0.23747 | at alpha= | -20 | deg
Mach: | 0.1 |  |  | Cl=0 at alpha= | -1.6128 | deg
|  |  |  | @ Cl=0.1, Cd= | 0.0016167
|  |  |  | @ Cl=0.4, Cd= | 0.012879
|  |  |  | @ Cl=0.6, Cd= | 0.014925
alpha (deg) | Cl | Cd | Cm | Cl/Cd
-20 | -0.7247 | 0.23747 | 0.0525 | -3.0518
-19.5 | -0.7083 | 0.23095 | 0.0481 | -3.0669
-19 | -0.6998 | 0.22384 | 0.0414 | -3.1263
-18.5 | -0.6763 | 0.21736 | 0.0401 | -3.1114
-18 | -0.6591 | 0.21113 | 0.0367 | -3.1218
-17.5 | -0.6446 | 0.20416 | 0.0323 | -3.1573
-17 | -0.6447 | 0.19644 | 0.0244 | -3.2819
-16.5 | -0.616 | 0.18961 | 0.0245 | -3.2488
-16 | -0.599 | 0.18325 | 0.0216 | -3.2688
-15.5 | -0.5994 | 0.17521 | 0.014 | -3.421
-15 | -0.585 | 0.16683 | 0.0112 | -3.5066
-14.5 | -0.5636 | 0.16061 | 0.01 | -3.5091
-14 | -0.551 | 0.15356 | 0.0069 | -3.5882
-13.5 | -0.5723 | 0.14112 | -0.0051 | -4.0554
-13 | -0.5467 | 0.13504 | -0.0033 | -4.0484
-12.5 | -0.529 | 0.12924 | -0.0044 | -4.0932
-12 | -0.5531 | 0.11542 | -0.0166 | -4.7921
-11.5 | -0.5429 | 0.10752 | -0.0171 | -5.0493
-11 | -0.529 | 0.10167 | -0.018 | -5.2031
-10.5 | -0.5345 | 0.09171 | -0.0236 | -5.8282
-10 | -0.6128 | 0.07132 | -0.0427 | -8.5923
-9.5 | -0.6856 | 0.06543 | -0.0421 | -10.4784
-9 | -0.6828 | 0.05537 | -0.0419 | -12.3316
-8.5 | -0.665 | 0.05044 | -0.0401 | -13.184
-7.5 | -0.6505 | 0.01884 | -0.0287 | -34.5276
-7 | -0.5892 | 0.01276 | -0.0317 | -46.1755
-6.5 | -0.5206 | 0.00914 | -0.0347 | -56.9584
-6 | -0.4451 | 0.00683 | -0.0387 | -65.1684
-5.5 | -0.3792 | 0.00505 | -0.0412 | -75.0891
-5 | -0.3176 | 0.00403 | -0.0426 | -78.8089
-4.5 | -0.266 | 0.00321 | -0.0423 | -82.866
-4 | -0.2216 | 0.00267 | -0.0401 | -82.9963
-3.5 | -0.1893 | 0.00162 | -0.0375 | -116.8519
-3 | -0.1405 | 0.0016 | -0.035 | -87.8125
-2.5 | -0.0898 | 0.0016 | -0.0328 | -56.125
-2 | -0.0405 | 0.00164 | -0.0301 | -24.6951
-1.5 | 0.0118 | 0.00165 | -0.0284 | 7.1515
-1 | 0.0646 | 0.00163 | -0.027 | 39.6319
-0.5 | 0.1179 | 0.00161 | -0.0259 | 73.2298
0 | 0.1747 | 0.00975 | -0.0259 | 17.9179
0.5 | 0.2267 | 0.00971 | -0.0242 | 23.3471
1 | 0.263 | 0.01118 | -0.0203 | 23.5242
1.5 | 0.3112 | 0.01201 | -0.0189 | 25.9117
2 | 0.3618 | 0.01251 | -0.0177 | 28.9209
2.5 | 0.4115 | 0.01299 | -0.0163 | 31.6782
3 | 0.4589 | 0.01356 | -0.0143 | 33.8422
3.5 | 0.5061 | 0.01392 | -0.0122 | 36.3578
4 | 0.5504 | 0.0145 | -0.0095 | 37.9586
4.5 | 0.5984 | 0.01491 | -0.0076 | 40.1341
5 | 0.6692 | 0.01555 | -0.0108 | 43.0354
5.5 | 0.7376 | 0.01678 | -0.0141 | 43.9571
6 | 0.7927 | 0.01752 | -0.0146 | 45.2454
6.5 | 0.849 | 0.01847 | -0.0152 | 45.9664
7 | 0.905 | 0.02011 | -0.0159 | 45.0025
7.5 | 0.9581 | 0.02086 | -0.0157 | 45.93
8 | 1.0107 | 0.02164 | -0.0156 | 46.7052
8.5 | 1.0616 | 0.02288 | -0.0153 | 46.3986
9 | 1.1108 | 0.02337 | -0.0146 | 47.531
9.5 | 1.1591 | 0.02435 | -0.0139 | 47.6016
10 | 1.2046 | 0.02458 | -0.0126 | 49.0073
10.5 | 1.2472 | 0.02514 | -0.0111 | 49.6102
11 | 1.2876 | 0.02525 | -0.0092 | 50.9941
11.5 | 1.3215 | 0.0254 | -0.0064 | 52.0276
12 | 1.348 | 0.02608 | -0.0028 | 51.6871
12.5 | 1.3688 | 0.02761 | 0.0008 | 49.5762
13 | 1.3796 | 0.03031 | 0.0044 | 45.5163
13.5 | 1.3837 | 0.03396 | 0.0073 | 40.745
14 | 1.3792 | 0.03873 | 0.0093 | 35.6106
14.5 | 1.3731 | 0.04424 | 0.0098 | 31.0375
15 | 1.3572 | 0.05148 | 0.0089 | 26.3636
15.5 | 1.3395 | 0.05994 | 0.0062 | 22.3473
16 | 1.3165 | 0.07016 | 0.0014 | 18.7643
16.5 | 1.2974 | 0.08034 | -0.0033 | 16.1489
17 | 1.263 | 0.09517 | -0.0124 | 13.271
17.5 | 1.2246 | 0.11136 | -0.0225 | 10.9968
18 | 1.1815 | 0.12908 | -0.0337 | 9.1532
18.5 | 0.9215 | 0.21369 | -0.0822 | 4.3123

## 21. Re 250k Mach 0.25 (1)
BIGFOIL.COM POLAR EXPORT
n64212mb
NACA64(1)-212 MOD B |  |  |  | Cl Max: | 1.22 | at alpha= | 10 | deg
JavaFoil+Calcfoil stall+Eppler ext transition |  |  |  | L/D Max: | 67.84 | at alpha= | 7 | deg
Re: | 250000 |  |  | Cd Min: | 0.00839 | at alpha= | -1.5 | deg
Mach: | 0.25 |  |  | Cl=0 at alpha= | -1.8064 | deg
|  |  |  | @ Cl=0.1, Cd= | 0.0103
|  |  |  | @ Cl=0.4, Cd= | 0.011701
|  |  |  | @ Cl=0.6, Cd= | 0.012068
alpha (deg) | Cl | Cd | Cm | Cl/Cd
-17 | -0.455 | 0.17727 | -0.005 | -2.566
-16.5 | -0.495 | 0.16716 | -0.005 | -2.963
-16 | -0.533 | 0.15981 | -0.006 | -3.333
-15.5 | -0.566 | 0.14888 | -0.006 | -3.805
-15 | -0.597 | 0.13963 | -0.006 | -4.274
-14.5 | -0.623 | 0.12938 | -0.006 | -4.817
-14 | -0.645 | 0.11947 | -0.006 | -5.402
-13.5 | -0.663 | 0.11299 | -0.007 | -5.87
-13 | -0.676 | 0.11525 | -0.007 | -5.869
-12.5 | -0.685 | 0.1078 | -0.007 | -6.353
-12 | -0.688 | 0.09804 | -0.007 | -7.021
-11.5 | -0.687 | 0.09125 | -0.007 | -7.528
-11 | -0.681 | 0.08445 | -0.008 | -8.06
-10.5 | -0.67 | 0.07819 | -0.008 | -8.564
-10 | -0.654 | 0.07264 | -0.008 | -9.003
-9.5 | -0.634 | 0.06745 | -0.008 | -9.399
-9 | -0.61 | 0.06163 | -0.008 | -9.897
-8.5 | -0.582 | 0.05867 | -0.009 | -9.918
-8 | -0.551 | 0.05468 | -0.009 | -10.068
-7.5 | -0.516 | 0.05063 | -0.009 | -10.193
-7 | -0.479 | 0.04693 | -0.009 | -10.203
-6.5 | -0.439 | 0.04457 | -0.01 | -9.85
-6 | -0.397 | 0.04182 | -0.01 | -9.499
-5.5 | -0.354 | 0.03952 | -0.011 | -8.96
-5 | -0.309 | 0.03772 | -0.01 | -8.181
-4.5 | -0.321 | 0.01199 | -0.027 | -26.77
-4 | -0.263 | 0.01193 | -0.028 | -22.066
-3.5 | -0.205 | 0.01142 | -0.028 | -17.906
-3 | -0.145 | 0.01111 | -0.029 | -13.037
-2.5 | -0.085 | 0.00873 | -0.03 | -9.687
-2 | -0.024 | 0.00844 | -0.03 | -2.789
-1.5 | 0.038 | 0.00839 | -0.031 | 4.52
-1 | 0.1 | 0.0103 | -0.031 | 9.662
-0.5 | 0.161 | 0.01088 | -0.032 | 14.813
0 | 0.225 | 0.01112 | -0.033 | 20.234
0.5 | 0.287 | 0.01128 | -0.033 | 25.463
1 | 0.349 | 0.01152 | -0.034 | 30.329
1.5 | 0.411 | 0.01174 | -0.034 | 35.04
2 | 0.473 | 0.01202 | -0.035 | 39.379
2.5 | 0.535 | 0.01233 | -0.035 | 43.37
3 | 0.597 | 0.01202 | -0.036 | 49.632
3.5 | 0.658 | 0.01299 | -0.037 | 50.675
4 | 0.719 | 0.01269 | -0.037 | 56.699
4.5 | 0.78 | 0.01291 | -0.038 | 60.439
5 | 0.841 | 0.01343 | -0.038 | 62.613
5.5 | 0.901 | 0.0138 | -0.039 | 65.302
6 | 0.961 | 0.01498 | -0.039 | 64.117
6.5 | 1.017 | 0.01558 | -0.04 | 65.293
7 | 1.072 | 0.0158 | -0.04 | 67.84
7.5 | 1.105 | 0.01742 | -0.04 | 63.446
8 | 1.146 | 0.01854 | -0.04 | 61.825
8.5 | 1.182 | 0.01949 | -0.041 | 60.621
9 | 1.209 | 0.02232 | -0.04 | 54.18
9.5 | 1.218 | 0.03054 | -0.04 | 39.875
10 | 1.22 | 0.0377 | -0.039 | 32.356
10.5 | 1.179 | 0.0551 | -0.034 | 21.399
11 | 1.191 | 0.06203 | -0.034 | 19.202
11.5 | 1.202 | 0.0691 | -0.033 | 17.39
12 | 1.21 | 0.07523 | -0.033 | 16.088
12.5 | 1.216 | 0.08174 | -0.033 | 14.87
13 | 1.215 | 0.08886 | -0.033 | 13.668
13.5 | 1.209 | 0.09669 | -0.032 | 12.499
14 | 1.196 | 0.10616 | -0.032 | 11.268
14.5 | 1.166 | 0.12157 | -0.028 | 9.591
15 | 1.129 | 0.12858 | -0.018 | 8.783

## 22. Re 250k Mach 0.25 (2)
BIGFOIL.COM POLAR EXPORT
n64212mb
NACA64(1)-212 MOD B |  |  |  | Cl Max: | 1.3504 | at alpha= | 12.5 | deg
XFOIL ncrit=9 |  |  |  | L/D Max: | 48.4801 | at alpha= | 11 | deg
Re: | 250000 |  |  | Cd Min: | 0.2421 | at alpha= | -20 | deg
Mach: | 0.25 |  |  | Cl=0 at alpha= | -1.6007 | deg
|  |  |  | @ Cl=0.1, Cd= | 0.010065
|  |  |  | @ Cl=0.4, Cd= | 0.013211
|  |  |  | @ Cl=0.6, Cd= | 0.015361
alpha (deg) | Cl | Cd | Cm | Cl/Cd
-20 | -0.7369 | 0.2421 | 0.0552 | -3.0438
-19.5 | -0.7209 | 0.23529 | 0.0499 | -3.0639
-19 | -0.7065 | 0.22801 | 0.0448 | -3.0985
-18.5 | -0.6847 | 0.22162 | 0.0426 | -3.0895
-18 | -0.6668 | 0.21507 | 0.0388 | -3.1004
-17.5 | -0.6558 | 0.20795 | 0.0326 | -3.1536
-17 | -0.6419 | 0.20012 | 0.0282 | -3.2076
-16.5 | -0.6187 | 0.19351 | 0.0266 | -3.1973
-16 | -0.6015 | 0.18677 | 0.0232 | -3.2205
-15.5 | -0.6062 | 0.17889 | 0.014 | -3.3887
-15 | -0.5782 | 0.17104 | 0.0141 | -3.3805
-14.5 | -0.5598 | 0.16443 | 0.0118 | -3.4045
-14 | -0.5488 | 0.15684 | 0.0077 | -3.4991
-13.5 | -0.5563 | 0.14624 | -0.0006 | -3.804
-13 | -0.5324 | 0.14024 | -0.0004 | -3.7963
-12.5 | -0.5184 | 0.13342 | -0.0029 | -3.8855
-12 | -0.5443 | 0.11974 | -0.0157 | -4.5457
-11.5 | -0.5153 | 0.11498 | -0.0124 | -4.4816
-11 | -0.5053 | 0.10786 | -0.0148 | -4.6848
-10.5 | -0.5636 | 0.08808 | -0.0359 | -6.3987
-10 | -0.5442 | 0.08113 | -0.0339 | -6.7078
-9.5 | -0.5507 | 0.07229 | -0.0386 | -7.6179
-9 | -0.5899 | 0.06234 | -0.0447 | -9.4626
-8.5 | -0.6248 | 0.05581 | -0.0435 | -11.1951
-8 | -0.6576 | 0.04929 | -0.0395 | -13.3414
-7.5 | -0.6863 | 0.03641 | -0.0295 | -18.8492
-7 | -0.6435 | 0.02979 | -0.0304 | -21.6012
-6.5 | -0.5722 | 0.02403 | -0.0339 | -23.8119
-6 | -0.4974 | 0.02072 | -0.0371 | -24.0058
-5.5 | -0.421 | 0.01826 | -0.0405 | -23.0559
-5 | -0.3474 | 0.01624 | -0.0437 | -21.3916
-4.5 | -0.2848 | 0.01466 | -0.0447 | -19.427
-4 | -0.2326 | 0.01335 | -0.0431 | -17.4232
-3.5 | -0.1971 | 0.01036 | -0.0403 | -19.0251
-3 | -0.1489 | 0.00992 | -0.0372 | -15.0101
-2.5 | -0.0953 | 0.00992 | -0.0349 | -9.6069
-2 | -0.0432 | 0.01018 | -0.0319 | -4.2436
-1.5 | 0.0109 | 0.01029 | -0.0299 | 1.0593
-1 | 0.0669 | 0.01016 | -0.0285 | 6.5846
-0.5 | 0.1226 | 0.01 | -0.0271 | 12.26
0 | 0.178 | 0.00988 | -0.0257 | 18.0162
0.5 | 0.2295 | 0.00998 | -0.0234 | 22.996
1 | 0.2664 | 0.01181 | -0.0199 | 22.5572
1.5 | 0.3181 | 0.01244 | -0.0187 | 25.5707
2 | 0.3701 | 0.01297 | -0.0174 | 28.5351
2.5 | 0.4223 | 0.01339 | -0.0159 | 31.5385
3 | 0.4734 | 0.01393 | -0.0143 | 33.9842
3.5 | 0.5223 | 0.01444 | -0.0121 | 36.1704
4 | 0.5692 | 0.01511 | -0.0095 | 37.6704
4.5 | 0.6159 | 0.01549 | -0.0067 | 39.7611
5 | 0.6816 | 0.01634 | -0.0082 | 41.7136
5.5 | 0.7589 | 0.01747 | -0.0125 | 43.4402
6 | 0.8158 | 0.01839 | -0.0129 | 44.3611
6.5 | 0.8749 | 0.01969 | -0.0135 | 44.4337
7 | 0.9315 | 0.02116 | -0.0136 | 44.0217
7.5 | 0.9864 | 0.02219 | -0.0133 | 44.4525
8 | 1.041 | 0.02375 | -0.013 | 43.8316
8.5 | 1.0909 | 0.02448 | -0.0118 | 44.5629
9 | 1.1421 | 0.02552 | -0.0109 | 44.7531
9.5 | 1.1879 | 0.026 | -0.0089 | 45.6885
10 | 1.2313 | 0.02666 | -0.0068 | 46.1853
10.5 | 1.2724 | 0.02673 | -0.0041 | 47.6019
11 | 1.3046 | 0.02691 | -0.0004 | 48.4801
11.5 | 1.3263 | 0.02782 | 0.0043 | 47.6743
12 | 1.3438 | 0.02978 | 0.0081 | 45.1242
12.5 | 1.3504 | 0.03315 | 0.0114 | 40.736
13 | 1.3467 | 0.03798 | 0.0135 | 35.4581
13.5 | 1.3323 | 0.04435 | 0.014 | 30.0406
14 | 1.3152 | 0.05223 | 0.0123 | 25.1809
14.5 | 1.2887 | 0.06229 | 0.008 | 20.6887
15 | 1.258 | 0.07417 | 0.0017 | 16.961
15.5 | 1.2146 | 0.09039 | -0.0086 | 13.4373
16 | 1.1639 | 0.1085 | -0.0201 | 10.7272
16.5 | 1.0921 | 0.13172 | -0.0351 | 8.2911
17 | 0.8904 | 0.19639 | -0.0733 | 4.5338
17.5 | 0.8916 | 0.20924 | -0.0805 | 4.2611

## 23. Re 250k Mach 0.50 (1)
BIGFOIL.COM POLAR EXPORT
n64212mb
NACA64(1)-212 MOD B |  |  |  | Cl Max: | 1.228 | at alpha= | 20 | deg
JavaFoil+Calcfoil stall+Eppler ext transition |  |  |  | L/D Max: | 57.409 | at alpha= | 4 | deg
Re: | 250000 |  |  | Cd Min: | 0.00892 | at alpha= | -2 | deg
Mach: | 0.5 |  |  | Cl=0 at alpha= | -1.8088 | deg
|  |  |  | @ Cl=0.1, Cd= | 0.010851
|  |  |  | @ Cl=0.4, Cd= | 0.012366
|  |  |  | @ Cl=0.6, Cd= | 0.013358
alpha (deg) | Cl | Cd | Cm | Cl/Cd
-20 | -0.977 | 0.27328 | -0.006 | -3.574
-19.5 | -0.951 | 0.26843 | -0.007 | -3.544
-19 | -0.926 | 0.26054 | -0.007 | -3.553
-18.5 | -0.898 | 0.24268 | -0.007 | -3.699
-18 | -0.87 | 0.23634 | -0.007 | -3.682
-17.5 | -0.844 | 0.22978 | -0.007 | -3.674
-17 | -0.818 | 0.22439 | -0.007 | -3.647
-16.5 | -0.792 | 0.20637 | -0.008 | -3.84
-16 | -0.766 | 0.2019 | -0.008 | -3.796
-15.5 | -0.74 | 0.19357 | -0.008 | -3.824
-15 | -0.714 | 0.19044 | -0.009 | -3.75
-14.5 | -0.688 | 0.18938 | -0.009 | -3.632
-14 | -0.662 | 0.18143 | -0.009 | -3.647
-13.5 | -0.634 | 0.16175 | -0.009 | -3.918
-13 | -0.607 | 0.15856 | -0.009 | -3.829
-12.5 | -0.581 | 0.15372 | -0.009 | -3.777
-12 | -0.554 | 0.14845 | -0.009 | -3.733
-11.5 | -0.528 | 0.14752 | -0.01 | -3.576
-11 | -0.501 | 0.13973 | -0.01 | -3.585
-10.5 | -0.474 | 0.13944 | -0.01 | -3.401
-10 | -0.447 | 0.13425 | -0.01 | -3.328
-9.5 | -0.42 | 0.12242 | -0.01 | -3.431
-9 | -0.393 | 0.10743 | -0.01 | -3.66
-8.5 | -0.366 | 0.08063 | -0.01 | -4.539
-8 | -0.339 | 0.06284 | -0.01 | -5.393
-7.5 | -0.312 | 0.05561 | -0.011 | -5.609
-7 | -0.422 | 0.05089 | -0.011 | -8.301
-6.5 | -0.435 | 0.05122 | -0.011 | -8.496
-6 | -0.413 | 0.04477 | -0.011 | -9.234
-5.5 | -0.378 | 0.04191 | -0.011 | -9.022
-5 | -0.335 | 0.03863 | -0.012 | -8.681
-4.5 | -0.288 | 0.03677 | -0.012 | -7.832
-4 | -0.289 | 0.01263 | -0.031 | -22.906
-3.5 | -0.226 | 0.0122 | -0.032 | -18.531
-3 | -0.161 | 0.01213 | -0.032 | -13.243
-2.5 | -0.094 | 0.01157 | -0.033 | -8.109
-2 | -0.026 | 0.00892 | -0.034 | -2.937
-1.5 | 0.042 | 0.01075 | -0.034 | 3.924
-1 | 0.111 | 0.01087 | -0.035 | 10.198
-0.5 | 0.18 | 0.01161 | -0.036 | 15.478
0 | 0.251 | 0.01173 | -0.036 | 21.431
0.5 | 0.321 | 0.01201 | -0.037 | 26.702
1 | 0.39 | 0.01232 | -0.038 | 31.638
1.5 | 0.459 | 0.01264 | -0.038 | 36.306
2 | 0.528 | 0.01295 | -0.039 | 40.746
2.5 | 0.596 | 0.01333 | -0.04 | 44.744
3 | 0.665 | 0.01381 | -0.04 | 48.116
3.5 | 0.733 | 0.01419 | -0.041 | 51.616
4 | 0.8 | 0.01394 | -0.042 | 57.409
4.5 | 0.857 | 0.01537 | -0.042 | 55.757
5 | 0.919 | 0.01611 | -0.042 | 57.04
5.5 | 0.978 | 0.01704 | -0.042 | 57.363
6 | 1.032 | 0.01837 | -0.043 | 56.21
6.5 | 1.073 | 0.02033 | -0.043 | 52.793
7 | 0.997 | 0.03873 | -0.035 | 25.736
7.5 | 1.013 | 0.04591 | -0.033 | 22.053
8 | 1.046 | 0.05197 | -0.035 | 20.131
8.5 | 1.041 | 0.05921 | -0.034 | 17.576
9 | 0.961 | 0.06731 | -0.017 | 14.276
9.5 | 0.684 | 0.07381 | -0.034 | 9.273
10 | 0.656 | 0.08836 | -0.02 | 7.428
10.5 | 0.684 | 0.11534 | -0.019 | 5.927
11 | 0.712 | 0.14081 | -0.022 | 5.059
11.5 | 0.74 | 0.14959 | -0.022 | 4.948
12 | 0.77 | 0.18287 | -0.025 | 4.212
12.5 | 0.798 | 0.18505 | -0.026 | 4.313
13 | 0.826 | 0.18977 | -0.026 | 4.354
13.5 | 0.858 | 0.20841 | -0.029 | 4.118
14 | 0.886 | 0.21272 | -0.03 | 4.164
14.5 | 0.914 | 0.21698 | -0.03 | 4.212
15 | 0.943 | 0.23025 | -0.031 | 4.097
15.5 | 0.974 | 0.24028 | -0.033 | 4.054
16 | 1.002 | 0.24776 | -0.033 | 4.043
16.5 | 1.029 | 0.25073 | -0.033 | 4.105
17 | 1.057 | 0.26107 | -0.034 | 4.048
17.5 | 1.085 | 0.26476 | -0.034 | 4.097
18 | 1.113 | 0.27345 | -0.035 | 4.07
18.5 | 1.146 | 0.29248 | -0.037 | 3.917
19 | 1.173 | 0.2963 | -0.037 | 3.959
19.5 | 1.2 | 0.2999 | -0.037 | 4.003
20 | 1.228 | 0.3092 | -0.038 | 3.97

## 24. Re 250k Mach 0.50 (2)
BIGFOIL.COM POLAR EXPORT
n64212mb
NACA64(1)-212 MOD B |  |  |  | Cl Max: | 1.0771 | at alpha= | 8 | deg
XFOIL ncrit=9 |  |  |  | L/D Max: | 38.0349 | at alpha= | 5.5 | deg
Re: | 250000 |  |  | Cd Min: | 0.26671 | at alpha= | -20 | deg
Mach: | 0.5 |  |  | Cl=0 at alpha= | -1.5393 | deg
|  |  |  | @ Cl=0.1, Cd= | 0.010738
|  |  |  | @ Cl=0.4, Cd= | 0.014507
|  |  |  | @ Cl=0.6, Cd= | 0.017093
alpha (deg) | Cl | Cd | Cm | Cl/Cd
-20 | -0.8055 | 0.26671 | 0.065 | -3.0201
-19.5 | -0.78 | 0.25737 | 0.0616 | -3.0307
-19 | -0.7564 | 0.24956 | 0.0576 | -3.0309
-18.5 | -0.7342 | 0.24171 | 0.0527 | -3.0375
-18 | -0.7197 | 0.23489 | 0.045 | -3.064
-17.5 | -0.6924 | 0.22533 | 0.0425 | -3.0728
-17 | -0.6689 | 0.21766 | 0.0388 | -3.0731
-16.5 | -0.6476 | 0.20982 | 0.0342 | -3.0865
-16 | -0.6434 | 0.20365 | 0.0249 | -3.1593
-15.5 | -0.6073 | 0.19368 | 0.0251 | -3.1356
-15 | -0.5859 | 0.18605 | 0.0212 | -3.1492
-14.5 | -0.578 | 0.1786 | 0.0137 | -3.2363
-14 | -0.555 | 0.16947 | 0.0109 | -3.2749
-13.5 | -0.531 | 0.16199 | 0.0087 | -3.278
-13 | -0.5157 | 0.15421 | 0.0042 | -3.3441
-12.5 | -0.5083 | 0.1454 | -0.0014 | -3.4959
-12 | -0.485 | 0.13813 | -0.003 | -3.5112
-11.5 | -0.4849 | 0.12959 | -0.0104 | -3.7418
-11 | -0.4748 | 0.12035 | -0.014 | -3.9452
-10.5 | -0.4536 | 0.11346 | -0.0147 | -3.9979
-10 | -0.4658 | 0.10351 | -0.0248 | -4.5
-9.5 | -0.4557 | 0.0946 | -0.0265 | -4.8171
-9 | -0.438 | 0.08838 | -0.0267 | -4.9559
-8.5 | -0.4792 | 0.06705 | -0.0443 | -7.1469
-8 | -0.4934 | 0.05775 | -0.0491 | -8.5437
-7 | -0.6006 | 0.04431 | -0.0434 | -13.5545
-6.5 | -0.5673 | 0.03565 | -0.0499 | -15.913
-6 | -0.5112 | 0.02818 | -0.0544 | -18.1405
-5.5 | -0.4408 | 0.02321 | -0.0563 | -18.9918
-5 | -0.3698 | 0.01961 | -0.0566 | -18.8577
-4.5 | -0.307 | 0.01734 | -0.054 | -17.7047
-4 | -0.2592 | 0.01565 | -0.0495 | -16.5623
-3.5 | -0.2097 | 0.01419 | -0.0454 | -14.778
-3 | -0.1616 | 0.01229 | -0.0422 | -13.1489
-2.5 | -0.1165 | 0.01047 | -0.0383 | -11.127
-2 | -0.0539 | 0.01055 | -0.0355 | -5.109
-1.5 | 0.0046 | 0.01103 | -0.0308 | 0.41704
-1 | 0.0682 | 0.01082 | -0.0288 | 6.3031
-0.5 | 0.1305 | 0.01066 | -0.0267 | 12.242
0 | 0.1715 | 0.01212 | -0.0219 | 14.1502
0.5 | 0.2295 | 0.01284 | -0.0205 | 17.8738
1.5 | 0.3498 | 0.01395 | -0.0175 | 25.0753
2 | 0.4102 | 0.01462 | -0.016 | 28.0575
2.5 | 0.4713 | 0.01527 | -0.0144 | 30.8644
3 | 0.5328 | 0.01616 | -0.0129 | 32.9703
3.5 | 0.5921 | 0.01695 | -0.0106 | 34.9322
4 | 0.6496 | 0.01799 | -0.008 | 36.1089
4.5 | 0.7051 | 0.01913 | -0.0048 | 36.8583
5 | 0.7565 | 0.02025 | -0.0008 | 37.358
5.5 | 0.8284 | 0.02178 | -0.0012 | 38.0349
6 | 0.9002 | 0.02439 | -0.0029 | 36.9086
6.5 | 0.955 | 0.02691 | -0.0018 | 35.4887
7 | 1.0107 | 0.02955 | -0.0004 | 34.203
7.5 | 1.0321 | 0.03324 | 0.0037 | 31.0499
8 | 1.0771 | 0.03528 | 0.0068 | 30.53
8.5 | 1.0377 | 0.04123 | 0.0131 | 25.1686
9 | 1.0656 | 0.04305 | 0.0165 | 24.7526
9.5 | 0.9726 | 0.05668 | 0.0116 | 17.1595
10 | 0.8581 | 0.08189 | -0.0083 | 10.4787
10.5 | 0.8186 | 0.09759 | -0.0188 | 8.3882
11 | 0.8453 | 0.10189 | -0.0197 | 8.2962
11.5 | 0.8304 | 0.11419 | -0.0275 | 7.2721
12 | 0.8138 | 0.12762 | -0.0359 | 6.3767
12.5 | 0.8199 | 0.13694 | -0.041 | 5.9873
13 | 0.8441 | 0.1425 | -0.0435 | 5.9235

## 25. Re 500k Mach 0.00 (1)
BIGFOIL.COM POLAR EXPORT
n64212mb
NACA64(1)-212 MOD B |  |  |  | Cl Max: | 1.325 | at alpha= | 12 | deg
JavaFoil+Calcfoil stall+Eppler ext transition |  |  |  | L/D Max: | 86.312 | at alpha= | 8.5 | deg
Re: | 500000 |  |  | Cd Min: | 0.00654 | at alpha= | -2 | deg
Mach: | 0 |  |  | Cl=0 at alpha= | -1.8083 | deg
|  |  |  | @ Cl=0.1, Cd= | 0.008546
|  |  |  | @ Cl=0.4, Cd= | 0.0096687
|  |  |  | @ Cl=0.6, Cd= | 0.010194
alpha (deg) | Cl | Cd | Cm | Cl/Cd
-20 | -0.723 | 0.18796 | -0.004 | -3.848
-19.5 | -0.738 | 0.18093 | -0.004 | -4.077
-19 | -0.75 | 0.173 | -0.004 | -4.335
-18.5 | -0.762 | 0.16497 | -0.005 | -4.616
-18 | -0.772 | 0.15568 | -0.005 | -4.959
-17.5 | -0.781 | 0.14875 | -0.005 | -5.252
-17 | -0.789 | 0.14215 | -0.005 | -5.551
-16.5 | -0.796 | 0.13579 | -0.005 | -5.858
-16 | -0.8 | 0.12779 | -0.006 | -6.261
-15.5 | -0.803 | 0.12102 | -0.006 | -6.634
-15 | -0.804 | 0.11386 | -0.006 | -7.057
-14.5 | -0.802 | 0.10874 | -0.006 | -7.376
-14 | -0.798 | 0.10219 | -0.006 | -7.81
-13.5 | -0.792 | 0.09919 | -0.006 | -7.981
-13 | -0.783 | 0.09403 | -0.007 | -8.325
-12.5 | -0.771 | 0.08555 | -0.007 | -9.016
-12 | -0.757 | 0.08175 | -0.007 | -9.259
-11.5 | -0.74 | 0.07777 | -0.007 | -9.512
-11 | -0.72 | 0.07313 | -0.007 | -9.844
-10.5 | -0.697 | 0.06894 | -0.008 | -10.115
-10 | -0.672 | 0.06468 | -0.008 | -10.39
-9.5 | -0.644 | 0.06095 | -0.008 | -10.569
-9 | -0.614 | 0.05662 | -0.008 | -10.843
-8.5 | -0.581 | 0.05322 | -0.009 | -10.92
-8 | -0.546 | 0.05055 | -0.009 | -10.805
-7.5 | -0.509 | 0.04733 | -0.009 | -10.758
-7 | -0.471 | 0.04417 | -0.01 | -10.663
-6.5 | -0.43 | 0.04172 | -0.009 | -10.304
-6 | -0.388 | 0.03978 | -0.01 | -9.75
-5.5 | -0.422 | 0.01073 | -0.025 | -39.345
-5 | -0.368 | 0.01039 | -0.026 | -35.413
-4.5 | -0.313 | 0.01004 | -0.026 | -31.121
-4 | -0.256 | 0.00982 | -0.027 | -26.09
-3.5 | -0.199 | 0.00956 | -0.028 | -20.807
-3 | -0.141 | 0.0093 | -0.028 | -15.127
-2.5 | -0.082 | 0.00674 | -0.029 | -12.201
-2 | -0.023 | 0.00654 | -0.029 | -3.495
-1.5 | 0.037 | 0.00659 | -0.03 | 5.581
-1 | 0.096 | 0.00852 | -0.03 | 11.324
-0.5 | 0.156 | 0.00891 | -0.031 | 17.524
0 | 0.218 | 0.00917 | -0.032 | 23.755
0.5 | 0.278 | 0.00933 | -0.032 | 29.818
1 | 0.338 | 0.00952 | -0.033 | 35.535
1.5 | 0.398 | 0.00966 | -0.033 | 41.247
2 | 0.458 | 0.00992 | -0.034 | 46.189
2.5 | 0.518 | 0.01013 | -0.034 | 51.147
3 | 0.578 | 0.00993 | -0.035 | 58.238
3.5 | 0.638 | 0.01065 | -0.035 | 59.901
4 | 0.697 | 0.01042 | -0.036 | 66.93
4.5 | 0.756 | 0.01065 | -0.037 | 71.02
5 | 0.815 | 0.01096 | -0.037 | 74.369
5.5 | 0.874 | 0.01131 | -0.038 | 77.303
6 | 0.932 | 0.01214 | -0.038 | 76.77
6.5 | 0.988 | 0.01254 | -0.039 | 78.756
7 | 1.042 | 0.01263 | -0.039 | 82.499
7.5 | 1.094 | 0.01311 | -0.04 | 83.483
8 | 1.145 | 0.01371 | -0.04 | 83.545
8.5 | 1.194 | 0.01384 | -0.041 | 86.312
9 | 1.241 | 0.01446 | -0.041 | 85.85
9.5 | 1.285 | 0.01552 | -0.042 | 82.846
10 | 1.27 | 0.0231 | -0.04 | 54.971
10.5 | 1.294 | 0.0254 | -0.04 | 50.936
11 | 1.311 | 0.02944 | -0.04 | 44.527
11.5 | 1.32 | 0.03438 | -0.039 | 38.379
12 | 1.325 | 0.04052 | -0.039 | 32.696
12.5 | 1.286 | 0.05889 | -0.035 | 21.842
13 | 1.292 | 0.0666 | -0.035 | 19.406
13.5 | 1.3 | 0.07347 | -0.034 | 17.694
14 | 1.307 | 0.08 | -0.034 | 16.341
14.5 | 1.311 | 0.08669 | -0.034 | 15.129
15 | 1.314 | 0.0934 | -0.034 | 14.066
15.5 | 1.313 | 0.10125 | -0.034 | 12.971
16 | 1.312 | 0.1072 | -0.034 | 12.242
16.5 | 1.305 | 0.116 | -0.033 | 11.252
17 | 1.297 | 0.12453 | -0.033 | 10.418

## 26. Re 500k Mach 0.00 (2)
BIGFOIL.COM POLAR EXPORT
n64212mb
NACA64(1)-212 MOD B |  |  |  | Cl Max: | 1.474 | at alpha= | 14.5 | deg
XFOIL ncrit=9 |  |  |  | L/D Max: | 74.3799 | at alpha= | 11 | deg
Re: | 500000 |  |  | Cd Min: | 0.14744 | at alpha= | 19.5 | deg
Mach: | 0 |  |  | Cl=0 at alpha= | -1.6298 | deg
|  |  |  | @ Cl=0.1, Cd= | 0.0071861
|  |  |  | @ Cl=0.4, Cd= | 0.010141
|  |  |  | @ Cl=0.6, Cd= | 0.011545
alpha (deg) | Cl | Cd | Cm | Cl/Cd
-14 | -0.5787 | 0.14124 | -0.0014 | -4.0973
-13.5 | -0.5632 | 0.13561 | -0.0018 | -4.1531
-13 | -0.5522 | 0.12874 | -0.0045 | -4.2893
-12.5 | -0.5439 | 0.12141 | -0.0075 | -4.4799
-12 | -0.6012 | 0.092 | -0.0285 | -6.5348
-10.5 | -0.7661 | 0.05577 | -0.0448 | -13.7368
-9 | -0.7878 | 0.02627 | -0.0327 | -29.9886
-8.5 | -0.7649 | 0.02367 | -0.0279 | -32.3152
-8 | -0.6972 | 0.02091 | -0.0314 | -33.3429
-7.5 | -0.6275 | 0.01857 | -0.0349 | -33.7911
-7 | -0.5582 | 0.01697 | -0.0379 | -32.8933
-6.5 | -0.4961 | 0.01479 | -0.0399 | -33.5429
-6 | -0.4431 | 0.01372 | -0.0394 | -32.2959
-5.5 | -0.396 | 0.01271 | -0.0377 | -31.1566
-5 | -0.3485 | 0.01193 | -0.0359 | -29.2121
-4.5 | -0.3001 | 0.0111 | -0.0343 | -27.036
-4 | -0.2484 | 0.01046 | -0.0333 | -23.7476
-3 | -0.152 | 0.00734 | -0.0317 | -20.7084
-2.5 | -0.0968 | 0.00715 | -0.0312 | -13.5385
-2 | -0.0408 | 0.00709 | -0.0307 | -5.7546
-1.5 | 0.0143 | 0.00712 | -0.0299 | 2.0084
-1 | 0.0701 | 0.00717 | -0.0293 | 9.7768
-0.5 | 0.126 | 0.0072 | -0.0289 | 17.5
0 | 0.1803 | 0.00738 | -0.0282 | 24.4309
0.5 | 0.2241 | 0.00895 | -0.0264 | 25.0391
1 | 0.2781 | 0.00943 | -0.0261 | 29.491
1.5 | 0.333 | 0.00975 | -0.0258 | 34.1538
2 | 0.3876 | 0.01007 | -0.0254 | 38.4906
2.5 | 0.4419 | 0.01038 | -0.025 | 42.5723
3 | 0.4955 | 0.01073 | -0.0245 | 46.1789
3.5 | 0.5491 | 0.01103 | -0.0239 | 49.7824
4 | 0.6005 | 0.01155 | -0.023 | 51.9913
4.5 | 0.6524 | 0.0119 | -0.0221 | 54.8235
5 | 0.7036 | 0.01226 | -0.0211 | 57.3899
5.5 | 0.7512 | 0.01265 | -0.0193 | 59.3834
6 | 0.7944 | 0.01337 | -0.0168 | 59.4166
6.5 | 0.8513 | 0.01368 | -0.017 | 62.2295
7 | 0.9102 | 0.01415 | -0.0182 | 64.3251
7.5 | 0.9644 | 0.01474 | -0.0184 | 65.4274
8 | 1.0177 | 0.0153 | -0.0184 | 66.5163
8.5 | 1.0706 | 0.01563 | -0.0182 | 68.4965
9 | 1.1206 | 0.01643 | -0.0178 | 68.2045
9.5 | 1.1724 | 0.01659 | -0.0174 | 70.6691
10 | 1.2213 | 0.01701 | -0.0168 | 71.7989
10.5 | 1.2717 | 0.01728 | -0.0162 | 73.5938
11 | 1.3195 | 0.01774 | -0.0154 | 74.3799
11.5 | 1.364 | 0.01847 | -0.0143 | 73.8495
12 | 1.3997 | 0.01991 | -0.0122 | 70.3014
12.5 | 1.4252 | 0.02172 | -0.0086 | 65.6169
13 | 1.4439 | 0.02376 | -0.0046 | 60.7702
13.5 | 1.4575 | 0.0262 | -0.0007 | 55.6298
14 | 1.4668 | 0.02914 | 0.0025 | 50.3363
14.5 | 1.474 | 0.0325 | 0.005 | 45.3538
15 | 1.4732 | 0.03692 | 0.0067 | 39.9025
15.5 | 1.458 | 0.04335 | 0.007 | 33.6332
16 | 1.4465 | 0.05035 | 0.0056 | 28.7289
16.5 | 1.4216 | 0.06021 | 0.0017 | 23.6107
17 | 1.3751 | 0.07587 | -0.007 | 18.1244
17.5 | 1.317 | 0.09545 | -0.0185 | 13.7978
18 | 1.2714 | 0.11219 | -0.0282 | 11.3326
18.5 | 1.2454 | 0.12531 | -0.0359 | 9.9386
19 | 1.2324 | 0.13616 | -0.0424 | 9.0511
19.5 | 1.2206 | 0.14744 | -0.0495 | 8.2786

## 27. Re 500k Mach 0.10 (1)
BIGFOIL.COM POLAR EXPORT
n64212mb
NACA64(1)-212 MOD B |  |  |  | Cl Max: | 1.312 | at alpha= | 11.5 | deg
JavaFoil+Calcfoil stall+Eppler ext transition |  |  |  | L/D Max: | 85.971 | at alpha= | 8.5 | deg
Re: | 500000 |  |  | Cd Min: | 0.00656 | at alpha= | -1.5 | deg
Mach: | 0.1 |  |  | Cl=0 at alpha= | -1.8083 | deg
|  |  |  | @ Cl=0.1, Cd= | 0.008514
|  |  |  | @ Cl=0.4, Cd= | 0.00971
|  |  |  | @ Cl=0.6, Cd= | 0.010204
alpha (deg) | Cl | Cd | Cm | Cl/Cd
-19.5 | -0.69 | 0.18428 | -0.004 | -3.743
-19 | -0.705 | 0.1742 | -0.004 | -4.047
-18.5 | -0.719 | 0.16525 | -0.005 | -4.353
-18 | -0.733 | 0.15793 | -0.005 | -4.641
-17.5 | -0.745 | 0.1473 | -0.005 | -5.06
-17 | -0.756 | 0.14434 | -0.005 | -5.239
-16.5 | -0.766 | 0.13412 | -0.005 | -5.708
-16 | -0.773 | 0.12733 | -0.005 | -6.073
-15.5 | -0.779 | 0.12086 | -0.006 | -6.445
-15 | -0.783 | 0.11601 | -0.006 | -6.745
-14.5 | -0.784 | 0.11413 | -0.006 | -6.867
-14 | -0.783 | 0.10298 | -0.006 | -7.6
-13.5 | -0.779 | 0.09832 | -0.007 | -7.921
-13 | -0.772 | 0.09494 | -0.007 | -8.131
-12.5 | -0.763 | 0.08589 | -0.007 | -8.879
-12 | -0.75 | 0.081 | -0.007 | -9.261
-11.5 | -0.735 | 0.07848 | -0.007 | -9.36
-11 | -0.716 | 0.07364 | -0.007 | -9.725
-10.5 | -0.695 | 0.06905 | -0.008 | -10.063
-10 | -0.671 | 0.06494 | -0.008 | -10.327
-9.5 | -0.644 | 0.06096 | -0.008 | -10.558
-9 | -0.614 | 0.05675 | -0.008 | -10.82
-8.5 | -0.582 | 0.05335 | -0.009 | -10.906
-8 | -0.547 | 0.05081 | -0.009 | -10.769
-7.5 | -0.511 | 0.04688 | -0.009 | -10.89
-7 | -0.472 | 0.04433 | -0.01 | -10.656
-6.5 | -0.431 | 0.04182 | -0.01 | -10.317
-6 | -0.39 | 0.03963 | -0.011 | -9.839
-5.5 | -0.424 | 0.0108 | -0.025 | -39.246
-5 | -0.369 | 0.01044 | -0.026 | -35.402
-4.5 | -0.314 | 0.01011 | -0.027 | -31.049
-4 | -0.257 | 0.00983 | -0.027 | -26.176
-3.5 | -0.2 | 0.00958 | -0.028 | -20.864
-3 | -0.141 | 0.00932 | -0.028 | -15.175
-2.5 | -0.083 | 0.00679 | -0.029 | -12.163
-2 | -0.023 | 0.00658 | -0.03 | -3.49
-1.5 | 0.037 | 0.00656 | -0.03 | 5.628
-1 | 0.097 | 0.00849 | -0.031 | 11.415
-0.5 | 0.157 | 0.00897 | -0.031 | 17.504
0 | 0.219 | 0.00919 | -0.032 | 23.832
0.5 | 0.28 | 0.00938 | -0.032 | 29.785
1 | 0.34 | 0.00951 | -0.033 | 35.755
1.5 | 0.4 | 0.00971 | -0.033 | 41.242
2 | 0.461 | 0.00997 | -0.034 | 46.188
2.5 | 0.521 | 0.01019 | -0.035 | 51.091
3 | 0.581 | 0.00997 | -0.035 | 58.255
3.5 | 0.641 | 0.01071 | -0.036 | 59.836
4 | 0.701 | 0.01046 | -0.036 | 66.997
4.5 | 0.76 | 0.01069 | -0.037 | 71.078
5 | 0.819 | 0.01097 | -0.037 | 74.721
5.5 | 0.878 | 0.01137 | -0.038 | 77.249
6 | 0.937 | 0.01222 | -0.038 | 76.63
6.5 | 0.992 | 0.01263 | -0.039 | 78.551
7 | 1.046 | 0.01272 | -0.039 | 82.259
7.5 | 1.099 | 0.01322 | -0.04 | 83.125
8 | 1.15 | 0.0138 | -0.04 | 83.348
8.5 | 1.199 | 0.01394 | -0.041 | 85.971
9 | 1.245 | 0.01456 | -0.041 | 85.548
9.5 | 1.242 | 0.02151 | -0.04 | 57.735
10 | 1.269 | 0.02384 | -0.04 | 53.238
10.5 | 1.293 | 0.02594 | -0.04 | 49.855
11 | 1.306 | 0.03066 | -0.04 | 42.589
11.5 | 1.312 | 0.03628 | -0.039 | 36.149
12 | 1.312 | 0.04369 | -0.038 | 30.03
12.5 | 1.276 | 0.06193 | -0.035 | 20.602
13 | 1.284 | 0.0687 | -0.035 | 18.688
13.5 | 1.291 | 0.07542 | -0.034 | 17.118
14 | 1.296 | 0.08194 | -0.034 | 15.817
14.5 | 1.298 | 0.08874 | -0.034 | 14.624
15 | 1.299 | 0.09517 | -0.034 | 13.649
15.5 | 1.297 | 0.10211 | -0.034 | 12.704
16 | 1.29 | 0.11074 | -0.033 | 11.644
16.5 | 1.281 | 0.11927 | -0.033 | 10.737

## 28. Re 500k Mach 0.10 (2)
BIGFOIL.COM POLAR EXPORT
n64212mb
NACA64(1)-212 MOD B |  |  |  | Cl Max: | 1.4663 | at alpha= | 14.5 | deg
XFOIL ncrit=9 |  |  |  | L/D Max: | 73.9688 | at alpha= | 11 | deg
Re: | 500000 |  |  | Cd Min: | 0.15723 | at alpha= | -14.5 | deg
Mach: | 0.1 |  |  | Cl=0 at alpha= | -1.6286 | deg
|  |  |  | @ Cl=0.1, Cd= | 0.0072058
|  |  |  | @ Cl=0.4, Cd= | 0.010174
|  |  |  | @ Cl=0.6, Cd= | 0.011652
alpha (deg) | Cl | Cd | Cm | Cl/Cd
-14.5 | -0.5642 | 0.15723 | 0.0092 | -3.5884
-14 | -0.5768 | 0.14236 | -0.001 | -4.0517
-13.5 | -0.5605 | 0.13676 | -0.0013 | -4.0984
-13 | -0.5491 | 0.12993 | -0.0039 | -4.2261
-12.5 | -0.5405 | 0.12257 | -0.007 | -4.4097
-12 | -0.5852 | 0.09678 | -0.0249 | -6.0467
-11.5 | -0.6495 | 0.07694 | -0.0412 | -8.4416
-11 | -0.6971 | 0.06703 | -0.0469 | -10.3998
-10.5 | -0.7202 | 0.05712 | -0.0478 | -12.6085
-10 | -0.7318 | 0.05222 | -0.0452 | -14.0138
-9.5 | -0.7863 | 0.03797 | -0.0394 | -20.7085
-9 | -0.7721 | 0.03076 | -0.0357 | -25.1008
-8.5 | -0.7655 | 0.02464 | -0.029 | -31.0674
-8 | -0.6998 | 0.02151 | -0.0322 | -32.5337
-7.5 | -0.63 | 0.01892 | -0.0357 | -33.2981
-7 | -0.5605 | 0.01718 | -0.0387 | -32.6251
-6.5 | -0.4979 | 0.01497 | -0.0405 | -33.2599
-6 | -0.4455 | 0.01386 | -0.0398 | -32.1429
-5.5 | -0.3975 | 0.01293 | -0.0381 | -30.7425
-5 | -0.3506 | 0.01201 | -0.0362 | -29.1923
-4.5 | -0.3019 | 0.01116 | -0.0345 | -27.052
-4 | -0.25 | 0.01052 | -0.0334 | -23.7643
-3.5 | -0.1995 | 0.00948 | -0.0324 | -21.0443
-2.5 | -0.0975 | 0.00717 | -0.0313 | -13.5983
-2 | -0.0413 | 0.00711 | -0.0308 | -5.8087
-1.5 | 0.0143 | 0.00713 | -0.03 | 2.0056
-1 | 0.0703 | 0.00719 | -0.0294 | 9.7775
-0.5 | 0.1265 | 0.00722 | -0.0289 | 17.5208
0 | 0.1808 | 0.00743 | -0.0282 | 24.3338
0.5 | 0.225 | 0.00903 | -0.0265 | 24.9169
1 | 0.2795 | 0.00947 | -0.0261 | 29.5143
1.5 | 0.3347 | 0.00979 | -0.0258 | 34.1879
2 | 0.3897 | 0.01011 | -0.0255 | 38.546
2.5 | 0.4441 | 0.01045 | -0.025 | 42.4976
3 | 0.4982 | 0.01078 | -0.0245 | 46.2152
3.5 | 0.5521 | 0.01109 | -0.0239 | 49.7836
4 | 0.6032 | 0.01169 | -0.0229 | 51.5997
4.5 | 0.656 | 0.01196 | -0.022 | 54.8495
5 | 0.7074 | 0.01234 | -0.0209 | 57.3258
5.5 | 0.7554 | 0.01276 | -0.0192 | 59.2006
6 | 0.7993 | 0.01346 | -0.0166 | 59.3834
6.5 | 0.8554 | 0.01378 | -0.0165 | 62.0755
7 | 0.9152 | 0.01427 | -0.0178 | 64.1345
7.5 | 0.9695 | 0.015 | -0.0179 | 64.6333
8 | 1.0236 | 0.01543 | -0.0179 | 66.3383
8.5 | 1.0767 | 0.01578 | -0.0177 | 68.2319
9 | 1.1273 | 0.01654 | -0.0172 | 68.156
9.5 | 1.1793 | 0.01674 | -0.0166 | 70.448
10 | 1.2281 | 0.01723 | -0.0158 | 71.2768
10.5 | 1.2789 | 0.01745 | -0.0152 | 73.2894
11 | 1.327 | 0.01794 | -0.0142 | 73.9688
11.5 | 1.3705 | 0.0188 | -0.0128 | 72.8989
12 | 1.4035 | 0.02042 | -0.0102 | 68.7316
12.5 | 1.4247 | 0.02242 | -0.0061 | 63.5459
13 | 1.442 | 0.02461 | -0.002 | 58.5941
13.5 | 1.4556 | 0.02717 | 0.0016 | 53.5738
14 | 1.457 | 0.03083 | 0.005 | 47.2592
14.5 | 1.4663 | 0.03427 | 0.0069 | 42.7867
15 | 1.4583 | 0.03966 | 0.0081 | 36.77
15.5 | 1.4417 | 0.04675 | 0.0074 | 30.8385
16 | 1.4219 | 0.05541 | 0.0046 | 25.6614
16.5 | 1.3858 | 0.06813 | -0.0018 | 20.3405
17 | 1.3311 | 0.08685 | -0.0129 | 15.3264
17.5 | 1.2797 | 0.10459 | -0.0232 | 12.2354
18 | 1.2452 | 0.1193 | -0.0319 | 10.4376
18.5 | 1.2282 | 0.13081 | -0.0388 | 9.3892
19 | 1.2176 | 0.14151 | -0.0453 | 8.6043
19.5 | 1.2072 | 0.15259 | -0.0523 | 7.9114

## 29. Re 500k Mach 0.25 (1)
BIGFOIL.COM POLAR EXPORT
n64212mb
NACA64(1)-212 MOD B |  |  |  | Cl Max: | 1.267 | at alpha= | 10.5 | deg
JavaFoil+Calcfoil stall+Eppler ext transition |  |  |  | L/D Max: | 83.459 | at alpha= | 8.5 | deg
Re: | 500000 |  |  | Cd Min: | 0.00663 | at alpha= | -1.5 | deg
Mach: | 0.25 |  |  | Cl=0 at alpha= | -1.8064 | deg
|  |  |  | @ Cl=0.1, Cd= | 0.00858
|  |  |  | @ Cl=0.4, Cd= | 0.0098727
|  |  |  | @ Cl=0.6, Cd= | 0.010119
alpha (deg) | Cl | Cd | Cm | Cl/Cd
-17 | -0.455 | 0.15824 | -0.005 | -2.876
-16.5 | -0.496 | 0.14806 | -0.006 | -3.347
-16 | -0.533 | 0.13936 | -0.006 | -3.823
-15.5 | -0.567 | 0.13254 | -0.006 | -4.275
-15 | -0.597 | 0.12542 | -0.006 | -4.76
-14.5 | -0.623 | 0.11701 | -0.006 | -5.328
-14 | -0.646 | 0.10907 | -0.007 | -5.919
-13.5 | -0.663 | 0.10134 | -0.007 | -6.546
-13 | -0.677 | 0.09687 | -0.007 | -6.985
-12.5 | -0.685 | 0.0898 | -0.007 | -7.629
-12 | -0.688 | 0.08442 | -0.007 | -8.156
-11.5 | -0.687 | 0.07992 | -0.008 | -8.597
-11 | -0.681 | 0.07744 | -0.008 | -8.79
-10.5 | -0.67 | 0.07223 | -0.008 | -9.271
-10 | -0.654 | 0.06725 | -0.008 | -9.725
-9.5 | -0.634 | 0.06306 | -0.008 | -10.054
-9 | -0.61 | 0.05809 | -0.009 | -10.5
-8.5 | -0.582 | 0.05511 | -0.009 | -10.559
-8 | -0.551 | 0.05166 | -0.009 | -10.657
-7.5 | -0.516 | 0.04757 | -0.009 | -10.849
-7 | -0.479 | 0.04474 | -0.01 | -10.703
-6.5 | -0.439 | 0.04245 | -0.01 | -10.344
-6 | -0.397 | 0.04005 | -0.01 | -9.92
-5.5 | -0.433 | 0.01102 | -0.026 | -39.273
-5 | -0.378 | 0.01062 | -0.027 | -35.572
-4.5 | -0.322 | 0.01026 | -0.027 | -31.329
-4 | -0.264 | 0.01016 | -0.028 | -25.971
-3.5 | -0.205 | 0.00974 | -0.028 | -21.038
-3 | -0.145 | 0.00945 | -0.029 | -15.349
-2.5 | -0.085 | 0.0068 | -0.03 | -12.484
-2 | -0.024 | 0.00665 | -0.03 | -3.549
-1.5 | 0.038 | 0.00663 | -0.031 | 5.722
-1 | 0.1 | 0.00858 | -0.031 | 11.61
-0.5 | 0.161 | 0.00914 | -0.032 | 17.644
0 | 0.225 | 0.00931 | -0.033 | 24.177
0.5 | 0.287 | 0.0095 | -0.033 | 30.214
1 | 0.349 | 0.0097 | -0.034 | 36.008
1.5 | 0.411 | 0.00991 | -0.034 | 41.504
2 | 0.473 | 0.01014 | -0.035 | 46.65
2.5 | 0.535 | 0.01036 | -0.035 | 51.644
3 | 0.597 | 0.01008 | -0.036 | 59.198
3.5 | 0.658 | 0.01088 | -0.037 | 60.505
4 | 0.719 | 0.01061 | -0.037 | 67.786
4.5 | 0.78 | 0.01087 | -0.038 | 71.765
5 | 0.841 | 0.01131 | -0.038 | 74.348
5.5 | 0.901 | 0.01158 | -0.039 | 77.828
6 | 0.961 | 0.01258 | -0.039 | 76.367
6.5 | 1.017 | 0.0131 | -0.04 | 77.664
7 | 1.072 | 0.01318 | -0.04 | 81.303
7.5 | 1.124 | 0.01377 | -0.041 | 81.667
8 | 1.174 | 0.01437 | -0.042 | 81.691
8.5 | 1.222 | 0.01464 | -0.042 | 83.459
9 | 1.266 | 0.01584 | -0.043 | 79.887
9.5 | 1.243 | 0.02424 | -0.041 | 51.282
10 | 1.259 | 0.02807 | -0.04 | 44.843
10.5 | 1.267 | 0.03263 | -0.04 | 38.823
11 | 1.263 | 0.04029 | -0.039 | 31.341
11.5 | 1.219 | 0.05913 | -0.035 | 20.621
12 | 1.225 | 0.06549 | -0.034 | 18.7
12.5 | 1.227 | 0.07227 | -0.034 | 16.974
13 | 1.224 | 0.07932 | -0.034 | 15.434
13.5 | 1.219 | 0.08564 | -0.034 | 14.239
14 | 1.209 | 0.09289 | -0.034 | 13.018
14.5 | 1.193 | 0.10048 | -0.034 | 11.873
15 | 1.17 | 0.10933 | -0.033 | 10.698
15.5 | 1.138 | 0.12185 | -0.032 | 9.341

## 30. Re 500k Mach 0.25 (2)
BIGFOIL.COM POLAR EXPORT
n64212mb
NACA64(1)-212 MOD B |  |  |  | Cl Max: | 1.4251 | at alpha= | 13 | deg
XFOIL ncrit=9 |  |  |  | L/D Max: | 71.1177 | at alpha= | 10.5 | deg
Re: | 500000 |  |  | Cd Min: | 0.23936 | at alpha= | -20 | deg
Mach: | 0.25 |  |  | Cl=0 at alpha= | -1.6202 | deg
|  |  |  | @ Cl=0.1, Cd= | 0.0073297
|  |  |  | @ Cl=0.4, Cd= | 0.010318
|  |  |  | @ Cl=0.6, Cd= | 0.011778
alpha (deg) | Cl | Cd | Cm | Cl/Cd
-20 | -0.7369 | 0.23936 | 0.0535 | -3.0786
-19.5 | -0.7181 | 0.23337 | 0.0499 | -3.0771
-19 | -0.7 | 0.22703 | 0.0461 | -3.0833
-18.5 | -0.6827 | 0.21993 | 0.0418 | -3.1042
-18 | -0.6771 | 0.21091 | 0.034 | -3.2104
-17.5 | -0.6515 | 0.2048 | 0.0332 | -3.1812
-17 | -0.6332 | 0.19854 | 0.0299 | -3.1893
-16.5 | -0.6168 | 0.19152 | 0.0261 | -3.2206
-16 | -0.6162 | 0.18087 | 0.0177 | -3.4069
-15.5 | -0.5937 | 0.1744 | 0.0166 | -3.4042
-15 | -0.5752 | 0.1683 | 0.0142 | -3.4177
-14.5 | -0.5607 | 0.16118 | 0.0108 | -3.4787
-14 | -0.5688 | 0.14784 | 0.0013 | -3.8474
-13.5 | -0.5488 | 0.14241 | 0.0011 | -3.8537
-13 | -0.5355 | 0.13554 | -0.0016 | -3.9509
-12.5 | -0.526 | 0.12787 | -0.0049 | -4.1136
-12 | -0.5478 | 0.11056 | -0.0169 | -4.9548
-11.5 | -0.5416 | 0.10357 | -0.0181 | -5.2293
-11 | -0.536 | 0.09614 | -0.0211 | -5.5752
-10.5 | -0.5388 | 0.08658 | -0.0262 | -6.2231
-10 | -0.5809 | 0.06748 | -0.0414 | -8.6085
-9.5 | -0.6297 | 0.05627 | -0.0481 | -11.1907
-9 | -0.7277 | 0.03983 | -0.0436 | -18.2701
-8.5 | -0.7298 | 0.03355 | -0.0388 | -21.7526
-8 | -0.708 | 0.0265 | -0.0367 | -26.717
-7.5 | -0.6421 | 0.02154 | -0.04 | -29.8097
-7 | -0.5721 | 0.01865 | -0.0427 | -30.6756
-6.5 | -0.5096 | 0.01619 | -0.0436 | -31.4762
-6 | -0.4576 | 0.01472 | -0.0423 | -31.087
-5.5 | -0.4089 | 0.01363 | -0.0401 | -30
-5 | -0.3617 | 0.01249 | -0.0378 | -28.9592
-4.5 | -0.3117 | 0.01161 | -0.0358 | -26.8475
-4 | -0.2588 | 0.01082 | -0.0345 | -23.9187
-3.5 | -0.2048 | 0.01007 | -0.0334 | -20.3376
-3 | -0.1584 | 0.00765 | -0.0328 | -20.7059
-2.5 | -0.102 | 0.00729 | -0.032 | -13.9918
-2 | -0.0436 | 0.00723 | -0.0315 | -6.0304
-1.5 | 0.0138 | 0.00724 | -0.0306 | 1.9061
-1 | 0.0714 | 0.00729 | -0.0298 | 9.7942
-0.5 | 0.1291 | 0.00737 | -0.0292 | 17.517
0 | 0.1772 | 0.00847 | -0.0274 | 20.9209
0.5 | 0.2299 | 0.00936 | -0.0267 | 24.562
1 | 0.2865 | 0.00973 | -0.0263 | 29.445
1.5 | 0.3431 | 0.01008 | -0.0259 | 34.0377
2 | 0.4004 | 0.01032 | -0.0255 | 38.7984
2.5 | 0.456 | 0.01074 | -0.0248 | 42.4581
3 | 0.5125 | 0.01104 | -0.0243 | 46.4221
3.5 | 0.5676 | 0.01148 | -0.0235 | 49.4425
4 | 0.622 | 0.01198 | -0.0226 | 51.9199
4.5 | 0.6761 | 0.01236 | -0.0215 | 54.7006
5 | 0.7285 | 0.01281 | -0.02 | 56.8696
5.5 | 0.778 | 0.0137 | -0.0182 | 56.7883
6 | 0.8262 | 0.014 | -0.0157 | 59.0143
6.5 | 0.8778 | 0.01442 | -0.014 | 60.8738
7 | 0.9425 | 0.01501 | -0.0154 | 62.7915
7.5 | 0.9993 | 0.0159 | -0.0154 | 62.8491
8 | 1.0556 | 0.01624 | -0.0149 | 65
8.5 | 1.1092 | 0.017 | -0.0141 | 65.2471
9 | 1.1631 | 0.01736 | -0.0131 | 66.9988
9.5 | 1.2142 | 0.01781 | -0.0118 | 68.1752
10 | 1.267 | 0.01804 | -0.0105 | 70.2328
10.5 | 1.3171 | 0.01852 | -0.0089 | 71.1177
11 | 1.3614 | 0.01947 | -0.0067 | 69.923
11.5 | 1.3888 | 0.02133 | -0.0025 | 65.1102
12 | 1.4054 | 0.02385 | 0.0022 | 58.9266
12.5 | 1.4182 | 0.02671 | 0.0063 | 53.0962
13 | 1.4251 | 0.03025 | 0.0098 | 47.1107
13.5 | 1.4174 | 0.03536 | 0.0121 | 40.0848
14 | 1.4128 | 0.04098 | 0.0127 | 34.4754
14.5 | 1.3942 | 0.04891 | 0.011 | 28.5054
15 | 1.3558 | 0.06097 | 0.0053 | 22.2372
15.5 | 1.3029 | 0.07855 | -0.0055 | 16.5869
16 | 1.2504 | 0.09585 | -0.0158 | 13.0454
16.5 | 1.2145 | 0.11011 | -0.0242 | 11.0299
17 | 1.1882 | 0.12353 | -0.0324 | 9.6187
17.5 | 1.1712 | 0.13574 | -0.0399 | 8.6283
18 | 1.1629 | 0.1465 | -0.0467 | 7.9379

## 31. Re 500k Mach 0.50 (1)
BIGFOIL.COM POLAR EXPORT
n64212mb
NACA64(1)-212 MOD B |  |  |  | Cl Max: | 1.228 | at alpha= | 20 | deg
JavaFoil+Calcfoil stall+Eppler ext transition |  |  |  | L/D Max: | 70.987 | at alpha= | 5.5 | deg
Re: | 500000 |  |  | Cd Min: | 0.00695 | at alpha= | -2 | deg
Mach: | 0.5 |  |  | Cl=0 at alpha= | -1.8088 | deg
|  |  |  | @ Cl=0.1, Cd= | 0.0090645
|  |  |  | @ Cl=0.4, Cd= | 0.010374
|  |  |  | @ Cl=0.6, Cd= | 0.011328
alpha (deg) | Cl | Cd | Cm | Cl/Cd
-20 | -0.977 | 0.23128 | -0.006 | -4.223
-19.5 | -0.951 | 0.2218 | -0.007 | -4.289
-19 | -0.926 | 0.2185 | -0.007 | -4.237
-18.5 | -0.9 | 0.21502 | -0.007 | -4.186
-18 | -0.871 | 0.2059 | -0.007 | -4.232
-17.5 | -0.845 | 0.19533 | -0.007 | -4.324
-17 | -0.819 | 0.1917 | -0.008 | -4.27
-16.5 | -0.793 | 0.17656 | -0.008 | -4.49
-16 | -0.767 | 0.1703 | -0.008 | -4.503
-15.5 | -0.741 | 0.16547 | -0.008 | -4.475
-15 | -0.714 | 0.16319 | -0.009 | -4.377
-14.5 | -0.688 | 0.15562 | -0.009 | -4.421
-14 | -0.662 | 0.15603 | -0.009 | -4.242
-13.5 | -0.634 | 0.13862 | -0.009 | -4.575
-13 | -0.607 | 0.1338 | -0.009 | -4.538
-12.5 | -0.581 | 0.12947 | -0.009 | -4.485
-12 | -0.554 | 0.12451 | -0.009 | -4.451
-11.5 | -0.528 | 0.12325 | -0.01 | -4.281
-11 | -0.501 | 0.11714 | -0.01 | -4.277
-10.5 | -0.474 | 0.11548 | -0.01 | -4.107
-10 | -0.447 | 0.11164 | -0.01 | -4.002
-9.5 | -0.42 | 0.10045 | -0.01 | -4.181
-9 | -0.393 | 0.06486 | -0.011 | -6.065
-8.5 | -0.366 | 0.06901 | -0.011 | -5.305
-8 | -0.339 | 0.05772 | -0.011 | -5.873
-7.5 | -0.312 | 0.05164 | -0.011 | -6.042
-7 | -0.423 | 0.04773 | -0.012 | -8.857
-6.5 | -0.435 | 0.04446 | -0.011 | -9.792
-6 | -0.413 | 0.0421 | -0.011 | -9.822
-5.5 | -0.378 | 0.03954 | -0.011 | -9.562
-5 | -0.335 | 0.03686 | -0.012 | -9.099
-4.5 | -0.288 | 0.03513 | -0.012 | -8.199
-4 | -0.29 | 0.01082 | -0.031 | -26.842
-3.5 | -0.227 | 0.01039 | -0.032 | -21.801
-3 | -0.161 | 0.0103 | -0.032 | -15.617
-2.5 | -0.094 | 0.00982 | -0.033 | -9.571
-2 | -0.026 | 0.00695 | -0.034 | -3.783
-1.5 | 0.042 | 0.00893 | -0.035 | 4.745
-1 | 0.111 | 0.00909 | -0.035 | 12.239
-0.5 | 0.18 | 0.00972 | -0.036 | 18.53
0 | 0.251 | 0.00985 | -0.036 | 25.501
0.5 | 0.321 | 0.01011 | -0.037 | 31.725
1 | 0.39 | 0.01033 | -0.038 | 37.744
1.5 | 0.459 | 0.01063 | -0.038 | 43.19
2 | 0.528 | 0.01092 | -0.039 | 48.315
2.5 | 0.596 | 0.01131 | -0.04 | 52.755
3 | 0.665 | 0.01162 | -0.04 | 57.207
3.5 | 0.733 | 0.01193 | -0.041 | 61.402
4 | 0.8 | 0.01177 | -0.042 | 67.963
4.5 | 0.867 | 0.01224 | -0.042 | 70.858
5 | 0.933 | 0.01345 | -0.043 | 69.379
5.5 | 0.999 | 0.01407 | -0.043 | 70.987
6 | 1.051 | 0.01496 | -0.044 | 70.238
6.5 | 1.099 | 0.01594 | -0.044 | 68.938
7 | 1.14 | 0.01712 | -0.044 | 66.582
7.5 | 1.17 | 0.01881 | -0.044 | 62.198
8 | 1.069 | 0.04323 | -0.037 | 24.72
8.5 | 1.051 | 0.05234 | -0.035 | 20.081
9 | 0.961 | 0.06167 | -0.017 | 15.585
9.5 | 0.687 | 0.06724 | -0.034 | 10.224
10 | 0.679 | 0.07881 | -0.033 | 8.621
10.5 | 0.684 | 0.09943 | -0.02 | 6.878
11 | 0.713 | 0.11576 | -0.022 | 6.156
11.5 | 0.741 | 0.12753 | -0.023 | 5.808
12 | 0.771 | 0.15212 | -0.026 | 5.067
12.5 | 0.799 | 0.15612 | -0.026 | 5.118
13 | 0.828 | 0.15804 | -0.027 | 5.236
13.5 | 0.862 | 0.17248 | -0.031 | 4.996
14 | 0.886 | 0.17556 | -0.03 | 5.048
14.5 | 0.915 | 0.18383 | -0.031 | 4.976
15 | 0.945 | 0.19114 | -0.032 | 4.946
15.5 | 0.974 | 0.19402 | -0.033 | 5.021
16 | 1.002 | 0.20079 | -0.033 | 4.989
16.5 | 1.03 | 0.20292 | -0.034 | 5.074
17 | 1.057 | 0.21472 | -0.034 | 4.924
17.5 | 1.085 | 0.22206 | -0.034 | 4.888
18 | 1.114 | 0.22491 | -0.035 | 4.955
18.5 | 1.146 | 0.23548 | -0.037 | 4.867
19 | 1.173 | 0.24188 | -0.037 | 4.852
19.5 | 1.201 | 0.24709 | -0.037 | 4.86
20 | 1.228 | 0.25104 | -0.038 | 4.893

## 32. Re 500k Mach 0.50 (2)
BIGFOIL.COM POLAR EXPORT
n64212mb
NACA64(1)-212 MOD B |  |  |  | Cl Max: | 1.3348 | at alpha= | 10.5 | deg
XFOIL ncrit=9 |  |  |  | L/D Max: | 53.2633 | at alpha= | 6 | deg
Re: | 500000 |  |  | Cd Min: | 0.26427 | at alpha= | -20 | deg
Mach: | 0.5 |  |  | Cl=0 at alpha= | -1.5803 | deg
|  |  |  | @ Cl=0.1, Cd= | 0.0087931
|  |  |  | @ Cl=0.4, Cd= | 0.011221
|  |  |  | @ Cl=0.6, Cd= | 0.012888
alpha (deg) | Cl | Cd | Cm | Cl/Cd
-20 | -0.7986 | 0.26427 | 0.0669 | -3.0219
-19.5 | -0.7762 | 0.25655 | 0.0621 | -3.0255
-19 | -0.754 | 0.2484 | 0.0572 | -3.0354
-18.5 | -0.7368 | 0.23938 | 0.0499 | -3.078
-18 | -0.7123 | 0.23112 | 0.0466 | -3.0819
-17.5 | -0.6889 | 0.22385 | 0.0428 | -3.0775
-17 | -0.667 | 0.21606 | 0.0383 | -3.0871
-16.5 | -0.6532 | 0.20692 | 0.0309 | -3.1568
-16 | -0.6288 | 0.19866 | 0.028 | -3.1652
-15.5 | -0.6059 | 0.19142 | 0.0247 | -3.1653
-15 | -0.5853 | 0.18364 | 0.0206 | -3.1872
-14.5 | -0.5784 | 0.17394 | 0.0123 | -3.3253
-14 | -0.5516 | 0.16633 | 0.0111 | -3.3163
-13.5 | -0.5317 | 0.15898 | 0.0079 | -3.3444
-13 | -0.5151 | 0.15097 | 0.0039 | -3.4119
-12.5 | -0.5161 | 0.13959 | -0.0052 | -3.6973
-12 | -0.4935 | 0.13286 | -0.0055 | -3.7144
-11.5 | -0.4768 | 0.12572 | -0.0082 | -3.7926
-11 | -0.4802 | 0.11403 | -0.0171 | -4.2112
-10.5 | -0.4709 | 0.10569 | -0.0195 | -4.4555
-10 | -0.4589 | 0.0986 | -0.0217 | -4.6542
-9.5 | -0.4541 | 0.09013 | -0.0257 | -5.0383
-9 | -0.4753 | 0.07475 | -0.0347 | -6.3585
-8 | -0.5566 | 0.04482 | -0.0557 | -12.4186
-7.5 | -0.5824 | 0.03898 | -0.0544 | -14.941
-7 | -0.572 | 0.03081 | -0.059 | -18.5654
-6.5 | -0.5358 | 0.02504 | -0.0596 | -21.3978
-6 | -0.5004 | 0.02089 | -0.0552 | -23.954
-5.5 | -0.4528 | 0.01778 | -0.0511 | -25.4668
-5 | -0.4002 | 0.01556 | -0.047 | -25.7198
-4.5 | -0.3468 | 0.01385 | -0.0437 | -25.0397
-4 | -0.2907 | 0.01261 | -0.0407 | -23.0531
-3.5 | -0.2328 | 0.01148 | -0.0384 | -20.2787
-3 | -0.1715 | 0.01054 | -0.0368 | -16.2713
-2.5 | -0.1203 | 0.00796 | -0.0356 | -15.1131
-2 | -0.0554 | 0.00766 | -0.0343 | -7.2324
-1.5 | 0.0106 | 0.00767 | -0.0331 | 1.382
-1 | 0.074 | 0.00793 | -0.0313 | 9.3317
-0.5 | 0.1231 | 0.00956 | -0.0285 | 12.8766
0 | 0.1871 | 0.00997 | -0.0278 | 18.7663
0.5 | 0.2519 | 0.0103 | -0.0271 | 24.4563
1 | 0.3168 | 0.01063 | -0.0264 | 29.8024
1.5 | 0.3801 | 0.01111 | -0.0255 | 34.2124
2 | 0.4449 | 0.01147 | -0.0246 | 38.7881
2.5 | 0.5079 | 0.01199 | -0.0234 | 42.3603
3 | 0.5702 | 0.01264 | -0.0219 | 45.1108
3.5 | 0.6338 | 0.01317 | -0.0205 | 48.1245
4 | 0.6964 | 0.01385 | -0.0188 | 50.2816
4.5 | 0.7578 | 0.01493 | -0.0169 | 50.7569
5 | 0.8206 | 0.01571 | -0.0148 | 52.2342
5.5 | 0.8813 | 0.01661 | -0.0122 | 53.0584
6 | 0.9385 | 0.01762 | -0.0088 | 53.2633
6.5 | 0.989 | 0.01897 | -0.0043 | 52.1349
7 | 1.052 | 0.02001 | -0.0021 | 52.5737
7.5 | 1.1128 | 0.02114 | 0.0002 | 52.6395
8 | 1.1645 | 0.02244 | 0.0039 | 51.8939
8.5 | 1.2085 | 0.0233 | 0.0091 | 51.867
9 | 1.2503 | 0.02396 | 0.0146 | 52.1828
9.5 | 1.294 | 0.02536 | 0.0191 | 51.0252
10 | 1.3319 | 0.02752 | 0.0232 | 48.3975
10.5 | 1.3348 | 0.03262 | 0.0262 | 40.9197
11 | 1.3126 | 0.04041 | 0.0259 | 32.4821
11.5 | 1.2656 | 0.05219 | 0.0201 | 24.2499
12 | 1.1872 | 0.0714 | 0.0054 | 16.6275
12.5 | 1.1142 | 0.08928 | -0.0075 | 12.4798
13 | 1.0541 | 0.10639 | -0.0197 | 9.9079
13.5 | 1.0224 | 0.12059 | -0.0294 | 8.4783
14 | 0.9881 | 0.1364 | -0.0403 | 7.2441
14.5 | 0.9689 | 0.15063 | -0.0498 | 6.4323
15 | 0.9342 | 0.16948 | -0.0626 | 5.5122
15.5 | 0.9484 | 0.17825 | -0.068 | 5.3206

## 33. Re 750k Mach 0.00 (1)
BIGFOIL.COM POLAR EXPORT
n64212mb
NACA64(1)-212 MOD B |  |  |  | Cl Max: | 1.351 | at alpha= | 12 | deg
JavaFoil+Calcfoil stall+Eppler ext transition |  |  |  | L/D Max: | 95.126 | at alpha= | 8.5 | deg
Re: | 750000 |  |  | Cd Min: | 0.00581 | at alpha= | -1.5 | deg
Mach: | 0 |  |  | Cl=0 at alpha= | -1.8083 | deg
|  |  |  | @ Cl=0.1, Cd= | 0.007748
|  |  |  | @ Cl=0.4, Cd= | 0.0088867
|  |  |  | @ Cl=0.6, Cd= | 0.009262
alpha (deg) | Cl | Cd | Cm | Cl/Cd
-20 | -0.723 | 0.1801 | -0.004 | -4.017
-19.5 | -0.738 | 0.17143 | -0.004 | -4.303
-19 | -0.75 | 0.16347 | -0.004 | -4.589
-18.5 | -0.762 | 0.15765 | -0.005 | -4.832
-18 | -0.772 | 0.14998 | -0.005 | -5.149
-17.5 | -0.782 | 0.14315 | -0.005 | -5.46
-17 | -0.789 | 0.1337 | -0.005 | -5.904
-16.5 | -0.796 | 0.12759 | -0.006 | -6.237
-16 | -0.8 | 0.12291 | -0.006 | -6.513
-15.5 | -0.803 | 0.11601 | -0.006 | -6.924
-15 | -0.804 | 0.10949 | -0.006 | -7.342
-14.5 | -0.802 | 0.10457 | -0.006 | -7.673
-14 | -0.798 | 0.09841 | -0.006 | -8.114
-13.5 | -0.792 | 0.09398 | -0.007 | -8.429
-13 | -0.783 | 0.08886 | -0.007 | -8.812
-12.5 | -0.772 | 0.08327 | -0.007 | -9.268
-12 | -0.757 | 0.07852 | -0.007 | -9.646
-11.5 | -0.74 | 0.07545 | -0.007 | -9.806
-11 | -0.72 | 0.07096 | -0.007 | -10.146
-10.5 | -0.697 | 0.06679 | -0.008 | -10.441
-10 | -0.672 | 0.06288 | -0.008 | -10.688
-9.5 | -0.644 | 0.05911 | -0.008 | -10.899
-9 | -0.614 | 0.05518 | -0.008 | -11.127
-8.5 | -0.581 | 0.05189 | -0.009 | -11.2
-8 | -0.546 | 0.0494 | -0.009 | -11.057
-7.5 | -0.509 | 0.04624 | -0.009 | -11.013
-7 | -0.575 | 0.01093 | -0.023 | -52.598
-6.5 | -0.526 | 0.01042 | -0.024 | -50.48
-6 | -0.475 | 0.01002 | -0.025 | -47.429
-5.5 | -0.422 | 0.00988 | -0.025 | -42.777
-5 | -0.368 | 0.00957 | -0.026 | -38.502
-4.5 | -0.313 | 0.00923 | -0.026 | -33.889
-4 | -0.256 | 0.00901 | -0.027 | -28.478
-3.5 | -0.199 | 0.00878 | -0.028 | -22.683
-3 | -0.141 | 0.00854 | -0.028 | -16.496
-2.5 | -0.082 | 0.006 | -0.029 | -13.691
-2 | -0.023 | 0.00582 | -0.029 | -3.928
-1.5 | 0.037 | 0.00581 | -0.03 | 6.328
-1 | 0.096 | 0.00772 | -0.03 | 12.491
-0.5 | 0.156 | 0.00814 | -0.031 | 19.202
0 | 0.218 | 0.00833 | -0.032 | 26.159
0.5 | 0.278 | 0.00847 | -0.032 | 32.832
1 | 0.338 | 0.00865 | -0.033 | 39.119
1.5 | 0.398 | 0.00888 | -0.033 | 44.844
2 | 0.458 | 0.00908 | -0.034 | 50.491
2.5 | 0.518 | 0.00921 | -0.034 | 56.266
3 | 0.578 | 0.00902 | -0.035 | 64.083
3.5 | 0.638 | 0.00968 | -0.035 | 65.854
4 | 0.697 | 0.00947 | -0.036 | 73.611
4.5 | 0.756 | 0.00973 | -0.037 | 77.72
5 | 0.815 | 0.01002 | -0.037 | 81.398
5.5 | 0.874 | 0.0103 | -0.038 | 84.892
6 | 0.932 | 0.01105 | -0.038 | 84.322
6.5 | 0.988 | 0.01141 | -0.039 | 86.541
7 | 1.042 | 0.01144 | -0.039 | 91.105
7.5 | 1.094 | 0.01188 | -0.04 | 92.118
8 | 1.145 | 0.01241 | -0.04 | 92.295
8.5 | 1.194 | 0.01255 | -0.041 | 95.126
9 | 1.241 | 0.01309 | -0.041 | 94.823
9.5 | 1.285 | 0.01401 | -0.042 | 91.765
10 | 1.28 | 0.02071 | -0.041 | 61.794
10.5 | 1.306 | 0.02245 | -0.041 | 58.174
11 | 1.327 | 0.02549 | -0.04 | 52.054
11.5 | 1.341 | 0.02904 | -0.04 | 46.165
12 | 1.351 | 0.03331 | -0.04 | 40.562
12.5 | 1.351 | 0.04012 | -0.039 | 33.684
13 | 1.342 | 0.04963 | -0.038 | 27.042
13.5 | 1.313 | 0.06634 | -0.035 | 19.794
14 | 1.317 | 0.07351 | -0.035 | 17.913
14.5 | 1.321 | 0.08003 | -0.035 | 16.5
15 | 1.322 | 0.08673 | -0.035 | 15.244
15.5 | 1.319 | 0.09504 | -0.034 | 13.875
16 | 1.318 | 0.10077 | -0.034 | 13.078
16.5 | 1.313 | 0.1077 | -0.034 | 12.191
17 | 1.306 | 0.11533 | -0.034 | 11.323

## 34. Re 750k Mach 0.00 (2)
BIGFOIL.COM POLAR EXPORT
n64212mb
NACA64(1)-212 MOD B |  |  |  | Cl Max: | 1.5417 | at alpha= | 15.5 | deg
XFOIL ncrit=9 |  |  |  | L/D Max: | 87.5811 | at alpha= | 10.5 | deg
Re: | 750000 |  |  | Cd Min: | 0.17792 | at alpha= | -16 | deg
Mach: | 0 |  |  | Cl=0 at alpha= | -1.632 | deg
|  |  |  | @ Cl=0.1, Cd= | 0.0063744
|  |  |  | @ Cl=0.4, Cd= | 0.0089973
|  |  |  | @ Cl=0.6, Cd= | 0.0099397
alpha (deg) | Cl | Cd | Cm | Cl/Cd
-16 | -0.6002 | 0.17792 | 0.0193 | -3.3734
-15.5 | -0.6024 | 0.16478 | 0.0114 | -3.6558
-15 | -0.5897 | 0.15787 | 0.0091 | -3.7354
-14.5 | -0.5748 | 0.15173 | 0.0066 | -3.7883
-14 | -0.5617 | 0.14526 | 0.0038 | -3.8669
-13.5 | -0.4689 | 0.12832 | -0.0041 | -3.6541
-13 | -0.4599 | 0.12215 | -0.0068 | -3.765
-12.5 | -0.7433 | 0.06553 | -0.0415 | -11.3429
-12 | -0.7948 | 0.05303 | -0.0489 | -14.9877
-11.5 | -0.8468 | 0.0437 | -0.0495 | -19.3776
-11 | -0.8968 | 0.03531 | -0.0432 | -25.3979
-10.5 | -0.8949 | 0.02926 | -0.0391 | -30.5844
-10 | -0.8695 | 0.02562 | -0.0362 | -33.9383
-9.5 | -0.8367 | 0.02283 | -0.0335 | -36.6491
-9 | -0.8037 | 0.02109 | -0.0301 | -38.1081
-8.5 | -0.746 | 0.01776 | -0.0321 | -42.0045
-8 | -0.6784 | 0.01619 | -0.0354 | -41.9024
-7.5 | -0.6127 | 0.01483 | -0.038 | -41.3149
-7 | -0.5562 | 0.01395 | -0.0382 | -39.871
-6.5 | -0.5117 | 0.0126 | -0.0363 | -40.6111
-6 | -0.4626 | 0.01187 | -0.035 | -38.9722
-5.5 | -0.412 | 0.01129 | -0.0338 | -36.4925
-5 | -0.362 | 0.01049 | -0.0326 | -34.5091
-4.5 | -0.3091 | 0.00991 | -0.0319 | -31.1907
-4 | -0.2557 | 0.00943 | -0.0312 | -27.1156
-3.5 | -0.2016 | 0.00885 | -0.0308 | -22.7797
-3 | -0.1516 | 0.00718 | -0.0307 | -21.1142
-2.5 | -0.0982 | 0.00634 | -0.0305 | -15.489
-2 | -0.0418 | 0.00624 | -0.0302 | -6.6987
-1.5 | 0.015 | 0.00622 | -0.03 | 2.4116
-1 | 0.0709 | 0.00628 | -0.0296 | 11.2898
-0.5 | 0.1264 | 0.00646 | -0.0292 | 19.5666
0 | 0.1735 | 0.0078 | -0.028 | 22.2436
0.5 | 0.2281 | 0.00825 | -0.0278 | 27.6485
1 | 0.2839 | 0.00853 | -0.0277 | 33.2825
1.5 | 0.34 | 0.00875 | -0.0276 | 38.8571
2 | 0.396 | 0.00898 | -0.0275 | 44.098
2.5 | 0.4516 | 0.00922 | -0.0273 | 48.9805
3 | 0.5066 | 0.00952 | -0.027 | 53.2143
3.5 | 0.5619 | 0.00973 | -0.0268 | 57.7492
4 | 0.6164 | 0.01003 | -0.0265 | 61.4556
4.5 | 0.6691 | 0.0105 | -0.0259 | 63.7238
5 | 0.723 | 0.01075 | -0.0254 | 67.2558
5.5 | 0.776 | 0.01105 | -0.0248 | 70.2262
6 | 0.8272 | 0.0114 | -0.0238 | 72.5614
6.5 | 0.8736 | 0.01209 | -0.0221 | 72.2581
7.5 | 0.9802 | 0.01228 | -0.021 | 79.8208
8 | 1.0327 | 0.01298 | -0.0209 | 79.5609
8.5 | 1.088 | 0.0132 | -0.0211 | 82.4242
9 | 1.1418 | 0.0135 | -0.021 | 84.5778
9.5 | 1.1934 | 0.01398 | -0.0207 | 85.3648
10 | 1.2458 | 0.01431 | -0.0205 | 87.058
10.5 | 1.2962 | 0.0148 | -0.0199 | 87.5811
11 | 1.3438 | 0.0155 | -0.0191 | 86.6968
12 | 1.4211 | 0.0183 | -0.0155 | 77.6557
12.5 | 1.4531 | 0.01996 | -0.0128 | 72.8006
13 | 1.4779 | 0.02155 | -0.009 | 68.58
13.5 | 1.5003 | 0.02319 | -0.0053 | 64.696
14 | 1.5152 | 0.02543 | -0.0015 | 59.5832
14.5 | 1.5302 | 0.02783 | 0.0015 | 54.9838
15 | 1.5341 | 0.03131 | 0.0044 | 48.9971
15.5 | 1.5417 | 0.03485 | 0.0061 | 44.2382
16 | 1.5372 | 0.03993 | 0.007 | 38.4974
16.5 | 1.5141 | 0.04775 | 0.0061 | 31.7089
17 | 1.4835 | 0.05801 | 0.0023 | 25.5732
17.5 | 1.4203 | 0.07668 | -0.0082 | 18.5224
18 | 1.3247 | 0.1036 | -0.0239 | 12.7867
18.5 | 1.265 | 0.12308 | -0.0355 | 10.2779
19 | 1.2396 | 0.13656 | -0.0437 | 9.0773
19.5 | 1.2269 | 0.14795 | -0.0508 | 8.2927
20 | 1.221 | 0.1579 | -0.0572 | 7.7327

## 35. Re 750k Mach 0.10 (1)
BIGFOIL.COM POLAR EXPORT
n64212mb
NACA64(1)-212 MOD B |  |  |  | Cl Max: | 1.341 | at alpha= | 12 | deg
JavaFoil+Calcfoil stall+Eppler ext transition |  |  |  | L/D Max: | 94.728 | at alpha= | 8.5 | deg
Re: | 750000 |  |  | Cd Min: | 0.00584 | at alpha= | -1.5 | deg
Mach: | 0.1 |  |  | Cl=0 at alpha= | -1.8083 | deg
|  |  |  | @ Cl=0.1, Cd= | 0.0077145
|  |  |  | @ Cl=0.4, Cd= | 0.00887
|  |  |  | @ Cl=0.6, Cd= | 0.0092753
alpha (deg) | Cl | Cd | Cm | Cl/Cd
-19.5 | -0.69 | 0.17725 | -0.004 | -3.892
-19 | -0.705 | 0.16501 | -0.005 | -4.274
-18.5 | -0.72 | 0.15729 | -0.005 | -4.575
-18 | -0.733 | 0.15024 | -0.005 | -4.88
-17.5 | -0.746 | 0.1437 | -0.005 | -5.189
-17 | -0.756 | 0.13716 | -0.005 | -5.515
-16.5 | -0.766 | 0.13112 | -0.005 | -5.841
-16 | -0.774 | 0.12374 | -0.006 | -6.251
-15.5 | -0.779 | 0.11711 | -0.006 | -6.654
-15 | -0.783 | 0.11071 | -0.006 | -7.07
-14.5 | -0.784 | 0.10573 | -0.006 | -7.415
-14 | -0.783 | 0.09893 | -0.007 | -7.914
-13.5 | -0.779 | 0.09445 | -0.007 | -8.249
-13 | -0.772 | 0.08902 | -0.007 | -8.676
-12.5 | -0.763 | 0.08361 | -0.007 | -9.127
-12 | -0.751 | 0.07872 | -0.008 | -9.535
-11.5 | -0.735 | 0.07587 | -0.007 | -9.683
-11 | -0.716 | 0.07149 | -0.008 | -10.018
-10.5 | -0.695 | 0.06697 | -0.008 | -10.376
-10 | -0.671 | 0.06301 | -0.008 | -10.643
-9.5 | -0.644 | 0.05938 | -0.008 | -10.839
-9 | -0.615 | 0.05519 | -0.009 | -11.134
-8.5 | -0.582 | 0.05202 | -0.009 | -11.183
-8 | -0.547 | 0.04943 | -0.009 | -11.072
-7.5 | -0.512 | 0.04566 | -0.011 | -11.22
-7 | -0.576 | 0.01097 | -0.024 | -52.519
-6.5 | -0.528 | 0.01045 | -0.024 | -50.514
-6 | -0.477 | 0.0101 | -0.025 | -47.227
-5.5 | -0.424 | 0.00994 | -0.025 | -42.648
-5 | -0.37 | 0.0096 | -0.026 | -38.519
-4.5 | -0.314 | 0.00925 | -0.027 | -33.976
-4 | -0.258 | 0.00902 | -0.027 | -28.56
-3.5 | -0.2 | 0.00881 | -0.028 | -22.708
-3 | -0.142 | 0.00857 | -0.028 | -16.523
-2.5 | -0.083 | 0.00598 | -0.029 | -13.815
-2 | -0.023 | 0.00585 | -0.03 | -3.926
-1.5 | 0.037 | 0.00584 | -0.03 | 6.329
-1 | 0.097 | 0.00769 | -0.031 | 12.611
-0.5 | 0.157 | 0.00818 | -0.031 | 19.195
0 | 0.219 | 0.00833 | -0.032 | 26.274
0.5 | 0.28 | 0.00851 | -0.032 | 32.83
1 | 0.34 | 0.00869 | -0.033 | 39.124
1.5 | 0.4 | 0.00887 | -0.033 | 45.144
2 | 0.461 | 0.00906 | -0.034 | 50.853
2.5 | 0.521 | 0.00926 | -0.035 | 56.24
3 | 0.581 | 0.00906 | -0.035 | 64.147
3.5 | 0.641 | 0.00974 | -0.036 | 65.819
4 | 0.701 | 0.0095 | -0.036 | 73.739
4.5 | 0.76 | 0.00971 | -0.037 | 78.246
5 | 0.819 | 0.00997 | -0.037 | 82.193
5.5 | 0.878 | 0.01029 | -0.038 | 85.328
6 | 0.937 | 0.01112 | -0.038 | 84.192
6.5 | 0.992 | 0.01146 | -0.039 | 86.561
7 | 1.046 | 0.01152 | -0.039 | 90.801
7.5 | 1.099 | 0.01196 | -0.04 | 91.868
8 | 1.15 | 0.01252 | -0.04 | 91.83
8.5 | 1.199 | 0.01265 | -0.041 | 94.728
9 | 1.245 | 0.01321 | -0.041 | 94.27
9.5 | 1.251 | 0.0194 | -0.041 | 64.448
10 | 1.28 | 0.02124 | -0.041 | 60.26
10.5 | 1.306 | 0.02288 | -0.041 | 57.089
11 | 1.323 | 0.0264 | -0.041 | 50.114
11.5 | 1.334 | 0.03038 | -0.04 | 43.93
12 | 1.341 | 0.03539 | -0.04 | 37.904
12.5 | 1.338 | 0.04291 | -0.039 | 31.19
13 | 1.301 | 0.06079 | -0.036 | 21.394
13.5 | 1.302 | 0.06878 | -0.035 | 18.93
14 | 1.305 | 0.07577 | -0.035 | 17.222
14.5 | 1.307 | 0.0821 | -0.035 | 15.92
15 | 1.306 | 0.08899 | -0.035 | 14.672
15.5 | 1.302 | 0.09619 | -0.034 | 13.538
16 | 1.297 | 0.10342 | -0.034 | 12.537
16.5 | 1.289 | 0.11056 | -0.034 | 11.654
17 | 1.278 | 0.11805 | -0.034 | 10.823

## 36. Re 750k Mach 0.10 (2)
BIGFOIL.COM POLAR EXPORT
n64212mb
NACA64(1)-212 MOD B |  |  |  | Cl Max: | 1.5298 | at alpha= | 15.5 | deg
XFOIL ncrit=9 |  |  |  | L/D Max: | 87.0628 | at alpha= | 10.5 | deg
Re: | 750000 |  |  | Cd Min: | 0.16579 | at alpha= | -15.5 | deg
Mach: | 0.1 |  |  | Cl=0 at alpha= | -1.6305 | deg
|  |  |  | @ Cl=0.1, Cd= | 0.0063938
|  |  |  | @ Cl=0.4, Cd= | 0.0090188
|  |  |  | @ Cl=0.6, Cd= | 0.0099845
alpha (deg) | Cl | Cd | Cm | Cl/Cd
-15.5 | -0.6018 | 0.16579 | 0.0118 | -3.6299
-15 | -0.5886 | 0.15882 | 0.0095 | -3.7061
-14.5 | -0.5733 | 0.1527 | 0.007 | -3.7544
-14 | -0.5599 | 0.1462 | 0.0041 | -3.8297
-13.5 | -0.5726 | 0.13009 | -0.0051 | -4.4016
-13 | -0.5757 | 0.1197 | -0.0093 | -4.8095
-12.5 | -0.7069 | 0.07237 | -0.0362 | -9.7679
-12 | -0.7563 | 0.05802 | -0.0464 | -13.0352
-11.5 | -0.8065 | 0.04749 | -0.0504 | -16.9825
-11 | -0.8573 | 0.0396 | -0.0469 | -21.649
-10.5 | -0.8812 | 0.03192 | -0.0415 | -27.6065
-10 | -0.8656 | 0.02724 | -0.0379 | -31.7768
-9.5 | -0.837 | 0.02381 | -0.0348 | -35.1533
-9 | -0.8055 | 0.02168 | -0.0313 | -37.1541
-8.5 | -0.7492 | 0.01828 | -0.0329 | -40.9847
-8 | -0.6815 | 0.01653 | -0.0361 | -41.2281
-7.5 | -0.6155 | 0.01507 | -0.0386 | -40.8427
-6.5 | -0.5144 | 0.01276 | -0.0368 | -40.3135
-6 | -0.4653 | 0.01198 | -0.0354 | -38.8397
-5 | -0.3642 | 0.01055 | -0.0329 | -34.5213
-4.5 | -0.3111 | 0.00996 | -0.0322 | -31.2349
-4 | -0.2574 | 0.00947 | -0.0314 | -27.1806
-3.5 | -0.2028 | 0.0089 | -0.031 | -22.7865
-3 | -0.1522 | 0.00732 | -0.0309 | -20.7923
-2.5 | -0.099 | 0.00637 | -0.0306 | -15.5416
-2 | -0.0422 | 0.00626 | -0.0304 | -6.7412
-1.5 | 0.0149 | 0.00625 | -0.0301 | 2.384
-1 | 0.0711 | 0.00629 | -0.0297 | 11.3037
-0.5 | 0.1268 | 0.00649 | -0.0293 | 19.5378
0 | 0.1739 | 0.00787 | -0.028 | 22.0966
0.5 | 0.2292 | 0.00829 | -0.0278 | 27.6478
1 | 0.2853 | 0.00857 | -0.0277 | 33.2905
1.5 | 0.3418 | 0.00879 | -0.0276 | 38.8851
2 | 0.3981 | 0.00901 | -0.0275 | 44.1842
2.5 | 0.454 | 0.00927 | -0.0273 | 48.9752
3 | 0.5095 | 0.00955 | -0.027 | 53.3508
3.5 | 0.5651 | 0.00978 | -0.0268 | 57.7812
4 | 0.6197 | 0.0101 | -0.0264 | 61.3564
4.5 | 0.6729 | 0.01055 | -0.0258 | 63.782
5 | 0.7271 | 0.01081 | -0.0253 | 67.2618
5.5 | 0.7804 | 0.01111 | -0.0246 | 70.243
6 | 0.8319 | 0.0115 | -0.0236 | 72.3391
6.5 | 0.879 | 0.01216 | -0.0218 | 72.2862
7 | 0.927 | 0.01222 | -0.0199 | 75.8592
7.5 | 0.9858 | 0.01238 | -0.0206 | 79.6284
8 | 1.039 | 0.01306 | -0.0205 | 79.5559
8.5 | 1.0946 | 0.01331 | -0.0205 | 82.2389
9 | 1.1486 | 0.01364 | -0.0204 | 84.2082
9.5 | 1.201 | 0.01409 | -0.02 | 85.2378
10 | 1.2533 | 0.01449 | -0.0196 | 86.4941
10.5 | 1.3042 | 0.01498 | -0.019 | 87.0628
11 | 1.3513 | 0.01577 | -0.0179 | 85.688
11.5 | 1.3913 | 0.01714 | -0.0161 | 81.1727
12 | 1.4263 | 0.0188 | -0.0137 | 75.867
12.5 | 1.4572 | 0.02038 | -0.0106 | 71.5015
13 | 1.4791 | 0.02213 | -0.0064 | 66.8369
13.5 | 1.4983 | 0.02408 | -0.0025 | 62.2218
14 | 1.5139 | 0.02638 | 0.001 | 57.3882
14.5 | 1.523 | 0.02938 | 0.0041 | 51.838
15 | 1.5278 | 0.03302 | 0.0065 | 46.2689
15.5 | 1.5298 | 0.03732 | 0.0079 | 40.9914
16 | 1.5173 | 0.04363 | 0.0079 | 34.7765
16.5 | 1.4847 | 0.0534 | 0.0052 | 27.8034
17 | 1.4329 | 0.06852 | -0.0026 | 20.9121
17.5 | 1.3526 | 0.09267 | -0.017 | 14.5959
18 | 1.2786 | 0.11449 | -0.0298 | 11.1678
18.5 | 1.2383 | 0.13057 | -0.0396 | 9.4838
19 | 1.2238 | 0.14206 | -0.0467 | 8.6147
19.5 | 1.2152 | 0.1527 | -0.0534 | 7.9581
20 | 1.2096 | 0.16273 | -0.0599 | 7.4332

## 37. Re 750k Mach 0.25 (1)
BIGFOIL.COM POLAR EXPORT
n64212mb
NACA64(1)-212 MOD B |  |  |  | Cl Max: | 1.29 | at alpha= | 11 | deg
JavaFoil+Calcfoil stall+Eppler ext transition |  |  |  | L/D Max: | 92.187 | at alpha= | 8.5 | deg
Re: | 750000 |  |  | Cd Min: | 0.00587 | at alpha= | -2 | deg
Mach: | 0.25 |  |  | Cl=0 at alpha= | -1.8064 | deg
|  |  |  | @ Cl=0.1, Cd= | 0.00775
|  |  |  | @ Cl=0.4, Cd= | 0.0089669
|  |  |  | @ Cl=0.6, Cd= | 0.0092834
alpha (deg) | Cl | Cd | Cm | Cl/Cd
-17 | -0.455 | 0.15004 | -0.006 | -3.034
-16.5 | -0.496 | 0.1427 | -0.006 | -3.474
-16 | -0.533 | 0.13532 | -0.006 | -3.938
-15.5 | -0.567 | 0.1243 | -0.006 | -4.559
-15 | -0.597 | 0.11861 | -0.006 | -5.035
-14.5 | -0.624 | 0.11076 | -0.007 | -5.63
-14 | -0.646 | 0.10356 | -0.007 | -6.236
-13.5 | -0.664 | 0.09885 | -0.007 | -6.714
-13 | -0.677 | 0.09225 | -0.007 | -7.336
-12.5 | -0.685 | 0.08693 | -0.008 | -7.884
-12 | -0.689 | 0.08165 | -0.008 | -8.436
-11.5 | -0.687 | 0.077 | -0.008 | -8.927
-11 | -0.681 | 0.07213 | -0.008 | -9.441
-10.5 | -0.67 | 0.06985 | -0.008 | -9.587
-10 | -0.654 | 0.06483 | -0.008 | -10.09
-9.5 | -0.634 | 0.06106 | -0.008 | -10.383
-9 | -0.61 | 0.05606 | -0.009 | -10.885
-8.5 | -0.582 | 0.05339 | -0.009 | -10.901
-8 | -0.551 | 0.05018 | -0.009 | -10.972
-7.5 | -0.516 | 0.04645 | -0.009 | -11.111
-7 | -0.481 | 0.0433 | -0.012 | -11.106
-6.5 | -0.439 | 0.04151 | -0.01 | -10.578
-6 | -0.397 | 0.03926 | -0.01 | -10.121
-5.5 | -0.433 | 0.01016 | -0.026 | -42.62
-5 | -0.378 | 0.0098 | -0.027 | -38.597
-4.5 | -0.322 | 0.00942 | -0.027 | -34.152
-4 | -0.264 | 0.00933 | -0.028 | -28.29
-3.5 | -0.205 | 0.00892 | -0.028 | -22.99
-3 | -0.145 | 0.0087 | -0.029 | -16.702
-2.5 | -0.085 | 0.00607 | -0.03 | -13.968
-2 | -0.024 | 0.00587 | -0.03 | -4.021
-1.5 | 0.038 | 0.00588 | -0.031 | 6.451
-1 | 0.1 | 0.00775 | -0.031 | 12.855
-0.5 | 0.161 | 0.00827 | -0.032 | 19.493
0 | 0.225 | 0.00848 | -0.033 | 26.528
0.5 | 0.287 | 0.00867 | -0.033 | 33.13
1 | 0.349 | 0.00886 | -0.034 | 39.431
1.5 | 0.411 | 0.00899 | -0.034 | 45.769
2 | 0.473 | 0.0092 | -0.035 | 51.427
2.5 | 0.535 | 0.00946 | -0.035 | 56.521
3 | 0.597 | 0.00925 | -0.036 | 64.507
3.5 | 0.658 | 0.00993 | -0.037 | 66.273
4 | 0.719 | 0.00968 | -0.037 | 74.286
4.5 | 0.78 | 0.00988 | -0.038 | 78.966
5 | 0.841 | 0.01028 | -0.038 | 81.79
5.5 | 0.901 | 0.01053 | -0.039 | 85.634
6 | 0.961 | 0.01144 | -0.039 | 83.96
6.5 | 1.017 | 0.01188 | -0.04 | 85.611
7 | 1.072 | 0.01195 | -0.04 | 89.712
7.5 | 1.124 | 0.01247 | -0.041 | 90.128
8 | 1.174 | 0.01301 | -0.042 | 90.259
8.5 | 1.222 | 0.01325 | -0.042 | 92.187
9 | 1.266 | 0.01428 | -0.043 | 88.631
9.5 | 1.253 | 0.02162 | -0.041 | 57.962
10 | 1.273 | 0.02456 | -0.041 | 51.841
10.5 | 1.286 | 0.02784 | -0.041 | 46.201
11 | 1.29 | 0.03311 | -0.04 | 38.953
11.5 | 1.276 | 0.04238 | -0.039 | 30.113
12 | 1.237 | 0.05917 | -0.036 | 20.911
12.5 | 1.235 | 0.06679 | -0.035 | 18.493
13 | 1.232 | 0.07337 | -0.035 | 16.797
13.5 | 1.225 | 0.08028 | -0.034 | 15.26
14 | 1.213 | 0.08743 | -0.034 | 13.88
14.5 | 1.198 | 0.09435 | -0.034 | 12.699
15 | 1.177 | 0.10145 | -0.034 | 11.6
15.5 | 1.149 | 0.11057 | -0.034 | 10.39
16 | 1.115 | 0.12081 | -0.033 | 9.227

## 38. Re 750k Mach 0.25 (2)
BIGFOIL.COM POLAR EXPORT
n64212mb
NACA64(1)-212 MOD B |  |  |  | Cl Max: | 1.4822 | at alpha= | 13.5 | deg
XFOIL ncrit=9 |  |  |  | L/D Max: | 84.5888 | at alpha= | 10 | deg
Re: | 750000 |  |  | Cd Min: | 0.15756 | at alpha= | -14.5 | deg
Mach: | 0.25 |  |  | Cl=0 at alpha= | -1.622 | deg
|  |  |  | @ Cl=0.1, Cd= | 0.0065953
|  |  |  | @ Cl=0.4, Cd= | 0.0091564
|  |  |  | @ Cl=0.6, Cd= | 0.01021
alpha (deg) | Cl | Cd | Cm | Cl/Cd
-14.5 | -0.5669 | 0.15756 | 0.009 | -3.598
-14 | -0.5526 | 0.15082 | 0.006 | -3.664
-13.5 | -0.5591 | 0.13674 | -0.0025 | -4.0888
-13 | -0.5555 | 0.12736 | -0.0062 | -4.3617
-12.5 | -0.542 | 0.12165 | -0.008 | -4.4554
-12 | -0.5337 | 0.11435 | -0.0111 | -4.6672
-11.5 | -0.6618 | 0.06807 | -0.0389 | -9.7223
-11 | -0.6986 | 0.05577 | -0.0476 | -12.5264
-10.5 | -0.7373 | 0.04631 | -0.0517 | -15.921
-10 | -0.7792 | 0.03898 | -0.0495 | -19.9897
-9.5 | -0.802 | 0.03243 | -0.0439 | -24.7302
-9 | -0.7967 | 0.02701 | -0.039 | -29.4965
-8.5 | -0.762 | 0.02249 | -0.0375 | -33.8817
-8 | -0.6968 | 0.01892 | -0.0404 | -36.8288
-7.5 | -0.6295 | 0.01674 | -0.0427 | -37.6045
-7 | -0.5748 | 0.01521 | -0.0419 | -37.7909
-6.5 | -0.5261 | 0.01406 | -0.0397 | -37.4182
-6 | -0.4791 | 0.01267 | -0.0376 | -37.8137
-5.5 | -0.4277 | 0.01183 | -0.036 | -36.1538
-5 | -0.3763 | 0.01095 | -0.0344 | -34.3653
-4.5 | -0.3212 | 0.01042 | -0.0335 | -30.8253
-4 | -0.266 | 0.00976 | -0.0326 | -27.2541
-3.5 | -0.2096 | 0.0092 | -0.032 | -22.7826
-3 | -0.1556 | 0.00805 | -0.0316 | -19.3292
-2.5 | -0.1031 | 0.00651 | -0.0314 | -15.8372
-2 | -0.0446 | 0.00635 | -0.0311 | -7.0236
-1.5 | 0.0144 | 0.00633 | -0.0308 | 2.2749
-1 | 0.0721 | 0.0064 | -0.0302 | 11.2656
-0.5 | 0.1278 | 0.00679 | -0.0294 | 18.8218
0 | 0.1772 | 0.00817 | -0.0283 | 21.6891
0.5 | 0.2352 | 0.00849 | -0.0282 | 27.7032
1.5 | 0.3515 | 0.00899 | -0.0278 | 39.099
2 | 0.4098 | 0.00919 | -0.0276 | 44.5919
2.5 | 0.4668 | 0.00953 | -0.0273 | 48.9822
3 | 0.5248 | 0.00975 | -0.027 | 53.8256
3.5 | 0.582 | 0.01004 | -0.0266 | 57.9681
4 | 0.6371 | 0.01056 | -0.0258 | 60.3314
4.5 | 0.6941 | 0.01084 | -0.0253 | 64.0314
5 | 0.7499 | 0.01117 | -0.0245 | 67.1352
5.5 | 0.8046 | 0.01154 | -0.0235 | 69.7227
6 | 0.8553 | 0.01233 | -0.022 | 69.3674
6.5 | 0.9082 | 0.0126 | -0.0204 | 72.0794
7 | 0.9578 | 0.01278 | -0.0182 | 74.9452
7.5 | 1.0154 | 0.01312 | -0.0178 | 77.3933
8 | 1.0729 | 0.01362 | -0.0175 | 78.7739
8.5 | 1.1304 | 0.01396 | -0.0171 | 80.9742
9 | 1.1852 | 0.0145 | -0.0162 | 81.7379
9.5 | 1.2417 | 0.01481 | -0.0155 | 83.842
10 | 1.2959 | 0.01532 | -0.0144 | 84.5888
10.5 | 1.3459 | 0.01615 | -0.0128 | 83.3375
11 | 1.3857 | 0.01775 | -0.0102 | 78.0676
11.5 | 1.4183 | 0.01959 | -0.0066 | 72.3992
12 | 1.4421 | 0.0215 | -0.0018 | 67.0744
12.5 | 1.4607 | 0.02376 | 0.0027 | 61.4773
13 | 1.4703 | 0.02678 | 0.007 | 54.9029
13.5 | 1.4822 | 0.02993 | 0.0101 | 49.5222
14 | 1.4789 | 0.03467 | 0.0125 | 42.6565
14.5 | 1.4676 | 0.04082 | 0.0131 | 35.953
15 | 1.4491 | 0.04878 | 0.0114 | 29.7068
15.5 | 1.4068 | 0.06156 | 0.0051 | 22.8525
16 | 1.3193 | 0.08576 | -0.0101 | 15.3836
16.5 | 1.2474 | 0.106 | -0.0225 | 11.7679
17 | 1.2077 | 0.12138 | -0.032 | 9.9497
17.5 | 1.1877 | 0.13403 | -0.0398 | 8.8614
18 | 1.1776 | 0.14507 | -0.0467 | 8.1175
18.5 | 1.1729 | 0.15501 | -0.0531 | 7.5666

## 39. Re 750k Mach 0.50 (1)
BIGFOIL.COM POLAR EXPORT
n64212mb
NACA64(1)-212 MOD B |  |  |  | Cl Max: | 1.229 | at alpha= | 20 | deg
JavaFoil+Calcfoil stall+Eppler ext transition |  |  |  | L/D Max: | 78.483 | at alpha= | 6 | deg
Re: | 750000 |  |  | Cd Min: | 0.00618 | at alpha= | -2 | deg
Mach: | 0.5 |  |  | Cl=0 at alpha= | -1.8088 | deg
|  |  |  | @ Cl=0.1, Cd= | 0.0082277
|  |  |  | @ Cl=0.4, Cd= | 0.0094904
|  |  |  | @ Cl=0.6, Cd= | 0.010272
alpha (deg) | Cl | Cd | Cm | Cl/Cd
-20 | -0.977 | 0.21258 | -0.006 | -4.596
-19.5 | -0.951 | 0.20604 | -0.007 | -4.618
-19 | -0.926 | 0.19996 | -0.007 | -4.631
-18.5 | -0.901 | 0.19666 | -0.008 | -4.583
-18 | -0.872 | 0.18573 | -0.007 | -4.697
-17.5 | -0.845 | 0.17964 | -0.007 | -4.705
-17 | -0.819 | 0.17509 | -0.008 | -4.677
-16.5 | -0.793 | 0.16389 | -0.008 | -4.84
-16 | -0.767 | 0.15784 | -0.008 | -4.86
-15.5 | -0.741 | 0.15492 | -0.008 | -4.782
-15 | -0.715 | 0.1496 | -0.009 | -4.776
-14.5 | -0.688 | 0.14607 | -0.009 | -4.712
-14 | -0.662 | 0.13995 | -0.009 | -4.731
-13.5 | -0.635 | 0.12923 | -0.009 | -4.911
-13 | -0.607 | 0.12399 | -0.009 | -4.899
-12.5 | -0.581 | 0.11835 | -0.009 | -4.907
-12 | -0.554 | 0.1135 | -0.009 | -4.883
-11.5 | -0.528 | 0.11216 | -0.01 | -4.705
-11 | -0.501 | 0.10899 | -0.01 | -4.597
-10.5 | -0.474 | 0.10437 | -0.01 | -4.545
-10 | -0.447 | 0.10055 | -0.01 | -4.445
-9.5 | -0.42 | 0.0918 | -0.01 | -4.576
-9 | -0.394 | 0.06231 | -0.011 | -6.32
-8.5 | -0.366 | 0.06632 | -0.011 | -5.522
-8 | -0.339 | 0.05559 | -0.011 | -6.1
-7.5 | -0.312 | 0.04985 | -0.012 | -6.264
-7 | -0.424 | 0.04656 | -0.013 | -9.097
-6.5 | -0.436 | 0.04317 | -0.012 | -10.096
-6 | -0.415 | 0.04033 | -0.013 | -10.281
-5.5 | -0.378 | 0.03859 | -0.011 | -9.799
-5 | -0.335 | 0.03607 | -0.012 | -9.297
-4.5 | -0.352 | 0.01044 | -0.03 | -33.721
-4 | -0.291 | 0.00995 | -0.031 | -29.213
-3.5 | -0.227 | 0.00954 | -0.032 | -23.776
-3 | -0.161 | 0.00945 | -0.032 | -17.039
-2.5 | -0.094 | 0.00901 | -0.033 | -10.437
-2 | -0.026 | 0.00618 | -0.034 | -4.261
-1.5 | 0.042 | 0.00811 | -0.035 | 5.226
-1 | 0.111 | 0.00825 | -0.035 | 13.485
-0.5 | 0.18 | 0.00884 | -0.036 | 20.377
0 | 0.251 | 0.00896 | -0.036 | 28.056
0.5 | 0.321 | 0.00919 | -0.037 | 34.881
1 | 0.39 | 0.00946 | -0.038 | 41.22
1.5 | 0.459 | 0.00967 | -0.038 | 47.489
2 | 0.528 | 0.00994 | -0.039 | 53.12
2.5 | 0.596 | 0.01025 | -0.04 | 58.194
3 | 0.665 | 0.01063 | -0.04 | 62.543
3.5 | 0.733 | 0.01091 | -0.041 | 67.139
4 | 0.8 | 0.01068 | -0.042 | 74.878
4.5 | 0.867 | 0.01111 | -0.042 | 78.058
5 | 0.933 | 0.01222 | -0.043 | 76.4
5.5 | 0.999 | 0.01277 | -0.043 | 78.235
6 | 1.062 | 0.01353 | -0.044 | 78.483
6.5 | 1.118 | 0.0143 | -0.045 | 78.176
7 | 1.152 | 0.01524 | -0.045 | 75.559
7.5 | 1.182 | 0.01656 | -0.045 | 71.353
8 | 1.134 | 0.03023 | -0.042 | 37.498
8.5 | 1.059 | 0.04821 | -0.036 | 21.975
9 | 1.011 | 0.05724 | -0.035 | 17.667
9.5 | 0.689 | 0.06397 | -0.035 | 10.772
10 | 0.682 | 0.07417 | -0.034 | 9.191
10.5 | 0.685 | 0.09079 | -0.022 | 7.544
11 | 0.713 | 0.10759 | -0.023 | 6.626
11.5 | 0.741 | 0.11969 | -0.024 | 6.193
12 | 0.771 | 0.13746 | -0.026 | 5.612
12.5 | 0.8 | 0.14158 | -0.027 | 5.649
13 | 0.829 | 0.14753 | -0.028 | 5.618
13.5 | 0.864 | 0.15729 | -0.032 | 5.493
14 | 0.887 | 0.16022 | -0.03 | 5.534
14.5 | 0.916 | 0.16716 | -0.031 | 5.477
15 | 0.947 | 0.17287 | -0.033 | 5.479
15.5 | 0.974 | 0.17353 | -0.033 | 5.615
16 | 1.002 | 0.17965 | -0.033 | 5.577
16.5 | 1.03 | 0.18525 | -0.034 | 5.559
17 | 1.057 | 0.19307 | -0.034 | 5.477
17.5 | 1.086 | 0.20115 | -0.035 | 5.399
18 | 1.116 | 0.20716 | -0.036 | 5.389
18.5 | 1.147 | 0.21128 | -0.037 | 5.428
19 | 1.174 | 0.21843 | -0.037 | 5.377
19.5 | 1.202 | 0.22193 | -0.037 | 5.414
20 | 1.229 | 0.22314 | -0.038 | 5.507

## 40. Re 750k Mach 0.50 (2)
BIGFOIL.COM POLAR EXPORT
n64212mb
NACA64(1)-212 MOD B |  |  |  | Cl Max: | 1.3928 | at alpha= | 10.5 | deg
XFOIL ncrit=9 |  |  |  | L/D Max: | 69.7666 | at alpha= | 9 | deg
Re: | 750000 |  |  | Cd Min: | 0.2625 | at alpha= | -20 | deg
Mach: | 0.5 |  |  | Cl=0 at alpha= | -1.5784 | deg
|  |  |  | @ Cl=0.1, Cd= | 0.0084701
|  |  |  | @ Cl=0.4, Cd= | 0.0098442
|  |  |  | @ Cl=0.6, Cd= | 0.011161
alpha (deg) | Cl | Cd | Cm | Cl/Cd
-20 | -0.798 | 0.2625 | 0.0655 | -3.04
-19.5 | -0.7752 | 0.25518 | 0.0612 | -3.0379
-19 | -0.7528 | 0.24756 | 0.0566 | -3.0409
-18.5 | -0.7307 | 0.23952 | 0.0518 | -3.0507
-18 | -0.7112 | 0.23015 | 0.0457 | -3.0902
-17.5 | -0.6909 | 0.22141 | 0.0408 | -3.1205
-17 | -0.6675 | 0.21418 | 0.0373 | -3.1165
-16.5 | -0.6453 | 0.20697 | 0.0333 | -3.1178
-16 | -0.6275 | 0.19767 | 0.0274 | -3.1745
-15.5 | -0.6131 | 0.18826 | 0.0213 | -3.2567
-15 | -0.5874 | 0.1814 | 0.0194 | -3.2381
-14.5 | -0.5668 | 0.17403 | 0.0157 | -3.2569
-14 | -0.5491 | 0.1657 | 0.0113 | -3.3138
-13.5 | -0.5427 | 0.15463 | 0.0041 | -3.5097
-13 | -0.5209 | 0.14783 | 0.0021 | -3.5236
-12.5 | -0.5029 | 0.14065 | -0.0008 | -3.5755
-12 | -0.4904 | 0.13211 | -0.0051 | -3.7121
-11.5 | -0.4918 | 0.11962 | -0.0132 | -4.1114
-11 | -0.4816 | 0.11169 | -0.0158 | -4.3119
-10.5 | -0.4696 | 0.10465 | -0.0183 | -4.4873
-10 | -0.4625 | 0.09656 | -0.022 | -4.7898
-9.5 | -0.4879 | 0.08035 | -0.0308 | -6.0722
-9 | -0.5007 | 0.06788 | -0.0387 | -7.3763
-8.5 | -0.5292 | 0.05368 | -0.0498 | -9.8584
-8 | -0.5632 | 0.04357 | -0.0556 | -12.9263
-7.5 | -0.5884 | 0.03592 | -0.0576 | -16.3808
-7 | -0.5749 | 0.02737 | -0.061 | -21.0047
-6.5 | -0.5613 | 0.02194 | -0.0554 | -25.5834
-6 | -0.5231 | 0.018 | -0.051 | -29.0611
-5.5 | -0.4728 | 0.01547 | -0.0471 | -30.5624
-5 | -0.418 | 0.0136 | -0.0438 | -30.7353
-4.5 | -0.3618 | 0.01216 | -0.0408 | -29.7533
-3.5 | -0.2403 | 0.01024 | -0.0369 | -23.4668
-3 | -0.1762 | 0.00955 | -0.0356 | -18.4503
-2.5 | -0.1148 | 0.00838 | -0.0347 | -13.6993
-2 | -0.0559 | 0.00679 | -0.034 | -8.2327
-1.5 | 0.0104 | 0.00682 | -0.0331 | 1.5249
-1 | 0.0633 | 0.00819 | -0.0307 | 7.7289
-0.5 | 0.1275 | 0.00868 | -0.03 | 14.6889
0 | 0.1941 | 0.00895 | -0.0296 | 21.6872
0.5 | 0.2601 | 0.00922 | -0.0291 | 28.2104
1 | 0.3269 | 0.00943 | -0.0286 | 34.666
1.5 | 0.3919 | 0.00981 | -0.0279 | 39.949
2 | 0.4582 | 0.01009 | -0.0272 | 45.4113
2.5 | 0.5235 | 0.01046 | -0.0263 | 50.0478
3 | 0.5861 | 0.01108 | -0.025 | 52.8971
3.5 | 0.6516 | 0.01146 | -0.0238 | 56.8586
4 | 0.7159 | 0.01198 | -0.0223 | 59.7579
4.5 | 0.7793 | 0.01259 | -0.0205 | 61.8983
5 | 0.8406 | 0.01353 | -0.0183 | 62.1286
5.5 | 0.9046 | 0.01421 | -0.0162 | 63.6594
6 | 0.9667 | 0.015 | -0.0135 | 64.4467
6.5 | 1.0263 | 0.01572 | -0.0102 | 65.2863
7 | 1.0807 | 0.01662 | -0.0059 | 65.0241
7.5 | 1.1361 | 0.017 | -0.0012 | 66.8294
8 | 1.1986 | 0.01782 | 0.0018 | 67.2615
8.5 | 1.2557 | 0.01825 | 0.0064 | 68.8055
9 | 1.3151 | 0.01885 | 0.0109 | 69.7666
9.5 | 1.368 | 0.02021 | 0.0156 | 67.6893
10 | 1.3903 | 0.02356 | 0.0211 | 59.011
10.5 | 1.3928 | 0.02836 | 0.0257 | 49.1114
11 | 1.3745 | 0.03523 | 0.0275 | 39.015
11.5 | 1.3401 | 0.04473 | 0.0251 | 29.9598
12 | 1.2729 | 0.06069 | 0.0141 | 20.9738
12.5 | 1.1877 | 0.08047 | -0.0007 | 14.7595
13 | 1.1322 | 0.09611 | -0.0118 | 11.7803
13.5 | 1.0948 | 0.11026 | -0.0216 | 9.9293
14 | 1.0718 | 0.12338 | -0.0305 | 8.687
14.5 | 1.0566 | 0.13582 | -0.0388 | 7.7794
15 | 1.039 | 0.1494 | -0.0481 | 6.9545
15.5 | 1.0369 | 0.16058 | -0.0556 | 6.4572

## 41. Re 1M Mach 0.00 (1)
BIGFOIL.COM POLAR EXPORT
n64212mb
NACA64(1)-212 MOD B |  |  |  | Cl Max: | 1.369 | at alpha= | 12.5 | deg
JavaFoil+Calcfoil stall+Eppler ext transition |  |  |  | L/D Max: | 101.53 | at alpha= | 8.5 | deg
Re: | 1000000 |  |  | Cd Min: | 0.00543 | at alpha= | -1.5 | deg
Mach: | 0 |  |  | Cl=0 at alpha= | -1.8083 | deg
|  |  |  | @ Cl=0.1, Cd= | 0.0072967
|  |  |  | @ Cl=0.4, Cd= | 0.0083277
|  |  |  | @ Cl=0.6, Cd= | 0.008759
alpha (deg) | Cl | Cd | Cm | Cl/Cd
-20 | -0.724 | 0.17469 | -0.004 | -4.143
-19.5 | -0.738 | 0.16609 | -0.004 | -4.443
-19 | -0.75 | 0.157 | -0.005 | -4.78
-18.5 | -0.762 | 0.15217 | -0.005 | -5.008
-18 | -0.773 | 0.14567 | -0.005 | -5.303
-17.5 | -0.782 | 0.1388 | -0.005 | -5.633
-17 | -0.79 | 0.13229 | -0.005 | -5.97
-16.5 | -0.796 | 0.126 | -0.006 | -6.318
-16 | -0.801 | 0.11906 | -0.006 | -6.725
-15.5 | -0.804 | 0.11264 | -0.006 | -7.134
-15 | -0.804 | 0.10793 | -0.006 | -7.451
-14.5 | -0.803 | 0.10153 | -0.007 | -7.906
-14 | -0.799 | 0.09691 | -0.007 | -8.244
-13.5 | -0.792 | 0.09121 | -0.007 | -8.689
-13 | -0.783 | 0.08646 | -0.007 | -9.061
-12.5 | -0.772 | 0.08173 | -0.008 | -9.448
-12 | -0.758 | 0.07686 | -0.008 | -9.86
-11.5 | -0.74 | 0.07316 | -0.007 | -10.116
-11 | -0.721 | 0.06922 | -0.008 | -10.41
-10.5 | -0.697 | 0.06552 | -0.008 | -10.645
-10 | -0.672 | 0.06163 | -0.008 | -10.906
-9.5 | -0.644 | 0.05803 | -0.008 | -11.101
-9 | -0.615 | 0.05424 | -0.01 | -11.346
-8.5 | -0.583 | 0.05078 | -0.011 | -11.491
-8 | -0.546 | 0.04855 | -0.009 | -11.252
-7.5 | -0.509 | 0.04558 | -0.009 | -11.172
-7 | -0.575 | 0.01032 | -0.024 | -55.764
-6.5 | -0.526 | 0.00988 | -0.024 | -53.295
-6 | -0.475 | 0.00956 | -0.025 | -49.73
-5.5 | -0.423 | 0.00935 | -0.025 | -45.203
-5 | -0.369 | 0.00905 | -0.026 | -40.711
-4.5 | -0.313 | 0.00874 | -0.026 | -35.836
-4 | -0.257 | 0.00855 | -0.027 | -30.029
-3.5 | -0.199 | 0.00829 | -0.028 | -24.035
-3 | -0.141 | 0.00809 | -0.028 | -17.423
-2.5 | -0.082 | 0.00562 | -0.029 | -14.636
-2 | -0.023 | 0.00545 | -0.029 | -4.197
-1.5 | 0.037 | 0.00543 | -0.03 | 6.774
-1 | 0.096 | 0.00727 | -0.031 | 13.28
-0.5 | 0.156 | 0.00767 | -0.031 | 20.38
0 | 0.218 | 0.00784 | -0.032 | 27.792
0.5 | 0.278 | 0.00804 | -0.032 | 34.604
1 | 0.338 | 0.00815 | -0.033 | 41.529
1.5 | 0.398 | 0.00832 | -0.033 | 47.886
2 | 0.458 | 0.00855 | -0.034 | 53.586
2.5 | 0.518 | 0.00874 | -0.034 | 59.326
3 | 0.578 | 0.00855 | -0.035 | 67.579
3.5 | 0.638 | 0.00912 | -0.035 | 69.893
4 | 0.697 | 0.00893 | -0.036 | 78.109
4.5 | 0.756 | 0.00918 | -0.037 | 82.424
5 | 0.815 | 0.00939 | -0.037 | 86.845
5.5 | 0.874 | 0.00966 | -0.038 | 90.475
6 | 0.932 | 0.01038 | -0.038 | 89.761
6.5 | 0.988 | 0.01072 | -0.039 | 92.125
7 | 1.042 | 0.01077 | -0.039 | 96.748
7.5 | 1.094 | 0.01116 | -0.04 | 98.099
8 | 1.145 | 0.01164 | -0.04 | 98.386
8.5 | 1.194 | 0.01176 | -0.041 | 101.53
9 | 1.241 | 0.01225 | -0.041 | 101.316
9.5 | 1.285 | 0.0131 | -0.042 | 98.086
10 | 1.286 | 0.01924 | -0.041 | 66.87
10.5 | 1.314 | 0.02075 | -0.041 | 63.323
11 | 1.336 | 0.02326 | -0.041 | 57.428
11.5 | 1.352 | 0.02617 | -0.041 | 51.668
12 | 1.366 | 0.02962 | -0.041 | 46.109
12.5 | 1.369 | 0.03499 | -0.04 | 39.137
13 | 1.368 | 0.04168 | -0.04 | 32.819
13.5 | 1.351 | 0.05287 | -0.038 | 25.559
14 | 1.326 | 0.06841 | -0.036 | 19.386
14.5 | 1.328 | 0.07527 | -0.036 | 17.643
15 | 1.328 | 0.08213 | -0.035 | 16.171
15.5 | 1.325 | 0.08998 | -0.035 | 14.728
16 | 1.322 | 0.09624 | -0.035 | 13.742
16.5 | 1.317 | 0.10342 | -0.035 | 12.73
17 | 1.31 | 0.11043 | -0.035 | 11.859
17.5 | 1.301 | 0.11712 | -0.035 | 11.105

## 42. Re 1M Mach 0.00 (2)
BIGFOIL.COM POLAR EXPORT
n64212mb
NACA64(1)-212 MOD B |  |  |  | Cl Max: | 1.5928 | at alpha= | 16 | deg
XFOIL ncrit=9 |  |  |  | L/D Max: | 96.8255 | at alpha= | 10 | deg
Re: | 1000000 |  |  | Cd Min: | 0.19074 | at alpha= | -17 | deg
Mach: | 0 |  |  | Cl=0 at alpha= | -1.6307 | deg
|  |  |  | @ Cl=0.1, Cd= | 0.0063551
|  |  |  | @ Cl=0.4, Cd= | 0.0083792
|  |  |  | @ Cl=0.6, Cd= | 0.0091879
alpha (deg) | Cl | Cd | Cm | Cl/Cd
-17 | -0.6291 | 0.19074 | 0.0259 | -3.2982
-16.5 | -0.6137 | 0.18432 | 0.0225 | -3.3295
-15.5 | -0.6009 | 0.16433 | 0.0126 | -3.6567
-15 | -0.5846 | 0.15867 | 0.0101 | -3.6844
-14.5 | -0.5731 | 0.15156 | 0.0068 | -3.7813
-14 | -0.5648 | 0.14341 | 0.003 | -3.9384
-13.5 | -0.8757 | 0.05646 | -0.0466 | -15.5101
-13 | -0.9522 | 0.04192 | -0.0521 | -22.7147
-12.5 | -0.9791 | 0.03538 | -0.0506 | -27.6738
-12 | -0.9955 | 0.03081 | -0.0456 | -32.3109
-11.5 | -0.9844 | 0.02749 | -0.0416 | -35.8094
-11 | -0.9577 | 0.02501 | -0.0388 | -38.2927
-10.5 | -0.9245 | 0.02294 | -0.0364 | -40.3008
-10 | -0.8928 | 0.01974 | -0.0338 | -45.228
-9.5 | -0.8549 | 0.01825 | -0.0314 | -46.8438
-9 | -0.8033 | 0.01688 | -0.0316 | -47.5889
-8.5 | -0.7364 | 0.01541 | -0.0347 | -47.7872
-8 | -0.6713 | 0.01415 | -0.0373 | -47.4417
-7.5 | -0.618 | 0.01333 | -0.0369 | -46.3616
-7 | -0.5735 | 0.0121 | -0.0351 | -47.3967
-6.5 | -0.5234 | 0.01147 | -0.0339 | -45.6321
-6 | -0.4717 | 0.01089 | -0.0331 | -43.315
-5.5 | -0.4208 | 0.01014 | -0.0321 | -41.499
-5 | -0.3671 | 0.00973 | -0.0315 | -37.7287
-4.5 | -0.3134 | 0.00925 | -0.0309 | -33.8811
-4 | -0.2586 | 0.00884 | -0.0306 | -29.2534
-3.5 | -0.2034 | 0.00838 | -0.0303 | -24.2721
-3 | -0.1502 | 0.00744 | -0.0302 | -20.1882
-2.5 | -0.0985 | 0.00601 | -0.0302 | -16.3894
-2 | -0.0421 | 0.00582 | -0.0301 | -7.2337
-1.5 | 0.0149 | 0.0058 | -0.03 | 2.569
-1 | 0.0709 | 0.00585 | -0.0297 | 12.1197
-0.5 | 0.1216 | 0.00673 | -0.0289 | 18.0684
0 | 0.1745 | 0.00749 | -0.0285 | 23.2977
0.5 | 0.2307 | 0.00776 | -0.0285 | 29.7294
1 | 0.2873 | 0.00796 | -0.0285 | 36.093
1.5 | 0.344 | 0.00815 | -0.0285 | 42.2086
2 | 0.4002 | 0.00838 | -0.0284 | 47.7566
2.5 | 0.4568 | 0.00855 | -0.0284 | 53.4269
3 | 0.5129 | 0.00875 | -0.0283 | 58.6171
3.5 | 0.5678 | 0.00909 | -0.0281 | 62.4642
4 | 0.6237 | 0.00926 | -0.028 | 67.3542
4.5 | 0.679 | 0.00949 | -0.0278 | 71.549
5 | 0.7334 | 0.00978 | -0.0275 | 74.9898
5.5 | 0.7857 | 0.01026 | -0.0268 | 76.5789
6 | 0.8396 | 0.01048 | -0.0264 | 80.1145
6.5 | 0.8928 | 0.01071 | -0.0258 | 83.3613
7 | 0.9441 | 0.01094 | -0.0249 | 86.298
7.5 | 0.9914 | 0.01129 | -0.0232 | 87.8122
8 | 1.0465 | 0.01141 | -0.0231 | 91.7178
8.5 | 1.1013 | 0.01177 | -0.0233 | 93.5684
9 | 1.1545 | 0.0122 | -0.0231 | 94.6311
9.5 | 1.208 | 0.01254 | -0.023 | 96.3317
10 | 1.2597 | 0.01301 | -0.0227 | 96.8255
10.5 | 1.3097 | 0.01359 | -0.0221 | 96.3723
11 | 1.3552 | 0.01455 | -0.0211 | 93.1409
11.5 | 1.3958 | 0.0159 | -0.0194 | 87.7862
12 | 1.4343 | 0.01731 | -0.0175 | 82.8596
12.5 | 1.4704 | 0.01872 | -0.0153 | 78.547
13 | 1.503 | 0.02006 | -0.0125 | 74.9252
13.5 | 1.5279 | 0.02146 | -0.0087 | 71.1976
14 | 1.545 | 0.02338 | -0.0045 | 66.0821
14.5 | 1.5657 | 0.02519 | -0.0014 | 62.1556
15 | 1.5739 | 0.02805 | 0.0021 | 56.1105
15.5 | 1.5863 | 0.03085 | 0.0044 | 51.4198
16 | 1.5928 | 0.03443 | 0.0062 | 46.262
16.5 | 1.5872 | 0.03955 | 0.0072 | 40.1315
17 | 1.5635 | 0.04739 | 0.0063 | 32.9922
17.5 | 1.5448 | 0.05584 | 0.0035 | 27.6648
18 | 1.484 | 0.0731 | -0.0057 | 20.301
18.5 | 1.3348 | 0.11039 | -0.0279 | 12.0917
19 | 1.2666 | 0.13189 | -0.041 | 9.6035
19.5 | 1.2389 | 0.14625 | -0.05 | 8.4711
20 | 1.2268 | 0.15752 | -0.0573 | 7.7882

## 43. Re 1M Mach 0.10 (1)
BIGFOIL.COM POLAR EXPORT
n64212mb
NACA64(1)-212 MOD B |  |  |  | Cl Max: | 1.358 | at alpha= | 12.5 | deg
JavaFoil+Calcfoil stall+Eppler ext transition |  |  |  | L/D Max: | 101.259 | at alpha= | 8.5 | deg
Re: | 1000000 |  |  | Cd Min: | 0.00545 | at alpha= | -1.5 | deg
Mach: | 0.1 |  |  | Cl=0 at alpha= | -1.8083 | deg
|  |  |  | @ Cl=0.1, Cd= | 0.00731
|  |  |  | @ Cl=0.4, Cd= | 0.00835
|  |  |  | @ Cl=0.6, Cd= | 0.0087327
alpha (deg) | Cl | Cd | Cm | Cl/Cd
-19.5 | -0.69 | 0.17004 | -0.004 | -4.059
-19 | -0.705 | 0.16037 | -0.005 | -4.399
-18.5 | -0.72 | 0.15575 | -0.005 | -4.622
-18 | -0.733 | 0.14847 | -0.005 | -4.94
-17.5 | -0.746 | 0.13851 | -0.005 | -5.385
-17 | -0.757 | 0.132 | -0.005 | -5.733
-16.5 | -0.766 | 0.12604 | -0.006 | -6.079
-16 | -0.774 | 0.1215 | -0.006 | -6.369
-15.5 | -0.78 | 0.11449 | -0.006 | -6.809
-15 | -0.783 | 0.10823 | -0.006 | -7.235
-14.5 | -0.784 | 0.10333 | -0.007 | -7.591
-14 | -0.783 | 0.09777 | -0.007 | -8.013
-13.5 | -0.779 | 0.0916 | -0.007 | -8.509
-13 | -0.773 | 0.08794 | -0.007 | -8.787
-12.5 | -0.764 | 0.08218 | -0.008 | -9.291
-12 | -0.751 | 0.0771 | -0.008 | -9.74
-11.5 | -0.735 | 0.07351 | -0.008 | -10
-11 | -0.716 | 0.06926 | -0.008 | -10.343
-10.5 | -0.695 | 0.06537 | -0.008 | -10.637
-10 | -0.671 | 0.06188 | -0.008 | -10.838
-9.5 | -0.644 | 0.05826 | -0.008 | -11.048
-9 | -0.616 | 0.05407 | -0.01 | -11.397
-8.5 | -0.584 | 0.05114 | -0.01 | -11.41
-8 | -0.547 | 0.04879 | -0.009 | -11.217
-7.5 | -0.623 | 0.01087 | -0.023 | -57.34
-7 | -0.577 | 0.01038 | -0.024 | -55.615
-6.5 | -0.528 | 0.00994 | -0.024 | -53.142
-6 | -0.477 | 0.0096 | -0.025 | -49.714
-5.5 | -0.424 | 0.00939 | -0.025 | -45.184
-5 | -0.37 | 0.00908 | -0.026 | -40.752
-4.5 | -0.315 | 0.00877 | -0.027 | -35.851
-4 | -0.258 | 0.00858 | -0.027 | -30.047
-3.5 | -0.2 | 0.00835 | -0.028 | -23.961
-3 | -0.142 | 0.00812 | -0.028 | -17.45
-2.5 | -0.083 | 0.00558 | -0.029 | -14.8
-2 | -0.023 | 0.00547 | -0.03 | -4.198
-1.5 | 0.037 | 0.00545 | -0.03 | 6.781
-1 | 0.097 | 0.00729 | -0.031 | 13.304
-0.5 | 0.157 | 0.00769 | -0.031 | 20.411
0 | 0.219 | 0.0079 | -0.032 | 27.71
0.5 | 0.28 | 0.00801 | -0.032 | 34.899
1 | 0.34 | 0.00818 | -0.033 | 41.556
1.5 | 0.4 | 0.00835 | -0.033 | 47.948
2 | 0.461 | 0.00858 | -0.034 | 53.66
2.5 | 0.521 | 0.00878 | -0.035 | 59.352
3 | 0.581 | 0.00853 | -0.035 | 68.123
3.5 | 0.641 | 0.00917 | -0.036 | 69.918
4 | 0.701 | 0.0089 | -0.036 | 78.686
4.5 | 0.76 | 0.0092 | -0.037 | 82.595
5 | 0.819 | 0.00933 | -0.037 | 87.792
5.5 | 0.878 | 0.00971 | -0.038 | 90.43
6 | 0.937 | 0.01045 | -0.038 | 89.607
6.5 | 0.992 | 0.0108 | -0.039 | 91.867
7 | 1.046 | 0.01081 | -0.039 | 96.805
7.5 | 1.099 | 0.01123 | -0.04 | 97.857
8 | 1.15 | 0.01174 | -0.04 | 97.978
8.5 | 1.199 | 0.01184 | -0.041 | 101.259
9 | 1.245 | 0.01235 | -0.041 | 100.804
9.5 | 1.256 | 0.01811 | -0.041 | 69.377
10 | 1.287 | 0.0197 | -0.041 | 65.323
10.5 | 1.314 | 0.02113 | -0.041 | 62.155
11 | 1.333 | 0.02402 | -0.041 | 55.508
11.5 | 1.347 | 0.02726 | -0.041 | 49.407
12 | 1.355 | 0.03166 | -0.04 | 42.795
12.5 | 1.358 | 0.03715 | -0.04 | 36.554
13 | 1.353 | 0.04479 | -0.039 | 30.199
13.5 | 1.313 | 0.06345 | -0.036 | 20.69
14 | 1.313 | 0.07074 | -0.036 | 18.567
14.5 | 1.313 | 0.0778 | -0.035 | 16.873
15 | 1.312 | 0.08434 | -0.035 | 15.556
15.5 | 1.308 | 0.09133 | -0.035 | 14.319
16 | 1.3 | 0.09932 | -0.035 | 13.089
16.5 | 1.292 | 0.10615 | -0.035 | 12.173
17 | 1.282 | 0.11294 | -0.035 | 11.351
17.5 | 1.269 | 0.1201 | -0.035 | 10.568

## 44. Re 1M Mach 0.10 (2)
BIGFOIL.COM POLAR EXPORT
n64212mb
NACA64(1)-212 MOD B |  |  |  | Cl Max: | 1.5797 | at alpha= | 16 | deg
XFOIL ncrit=9 |  |  |  | L/D Max: | 96.4259 | at alpha= | 10 | deg
Re: | 1000000 |  |  | Cd Min: | 0.21368 | at alpha= | -20 | deg
Mach: | 0.1 |  |  | Cl=0 at alpha= | -1.6099 | deg
|  |  |  | @ Cl=0.1, Cd= | 0.0067906
|  |  |  | @ Cl=0.4, Cd= | 0.0084194
|  |  |  | @ Cl=0.6, Cd= | 0.0092126
alpha (deg) | Cl | Cd | Cm | Cl/Cd
-20 | -0.5627 | 0.21368 | 0.0494 | -2.6334
-19.5 | -0.5497 | 0.20802 | 0.0458 | -2.6425
-19 | -0.5434 | 0.19969 | 0.0407 | -2.7212
-18.5 | -0.5365 | 0.19206 | 0.0362 | -2.7934
-18 | -0.5197 | 0.1873 | 0.0337 | -2.7747
-17.5 | -0.5061 | 0.18217 | 0.0304 | -2.7782
-17 | -0.4937 | 0.17673 | 0.0269 | -2.7935
-16 | -0.4846 | 0.16152 | 0.0175 | -3.0002
-15.5 | -0.4707 | 0.15697 | 0.0147 | -2.9987
-15 | -0.4605 | 0.15182 | 0.0113 | -3.0332
-14.5 | -0.4554 | 0.14603 | 0.0073 | -3.1185
-14 | -0.4761 | 0.13478 | 0.0001 | -3.5324
-13.5 | -0.7884 | 0.07182 | -0.0355 | -10.9774
-13 | -0.8599 | 0.05345 | -0.0483 | -16.0879
-12.5 | -0.9197 | 0.04144 | -0.0524 | -22.1935
-12 | -0.9567 | 0.03413 | -0.05 | -28.0311
-11.5 | -0.9686 | 0.0299 | -0.0444 | -32.3946
-11 | -0.9533 | 0.02633 | -0.0408 | -36.2058
-10.5 | -0.9216 | 0.02441 | -0.0382 | -37.755
-10 | -0.8941 | 0.02061 | -0.0352 | -43.3819
-9.5 | -0.8573 | 0.01885 | -0.0326 | -45.4801
-9 | -0.8072 | 0.01737 | -0.0324 | -46.4709
-8.5 | -0.7399 | 0.01578 | -0.0355 | -46.8885
-8 | -0.6745 | 0.01442 | -0.038 | -46.7753
-7.5 | -0.6214 | 0.01349 | -0.0375 | -46.0638
-7 | -0.5767 | 0.01225 | -0.0356 | -47.0776
-6.5 | -0.5264 | 0.01159 | -0.0344 | -45.4185
-6 | -0.4746 | 0.01097 | -0.0334 | -43.2634
-5.5 | -0.4235 | 0.01021 | -0.0324 | -41.4789
-5 | -0.3695 | 0.00978 | -0.0317 | -37.7812
-4.5 | -0.3154 | 0.00928 | -0.0312 | -33.9871
-4 | -0.2603 | 0.00886 | -0.0308 | -29.3792
-3.5 | -0.2047 | 0.00843 | -0.0305 | -24.2823
-2.5 | -0.0992 | 0.00604 | -0.0303 | -16.4238
-2 | -0.0425 | 0.00584 | -0.0302 | -7.2774
-0.5 | 0.1209 | 0.00693 | -0.0288 | 17.4459
0 | 0.1752 | 0.00752 | -0.0286 | 23.2979
0.5 | 0.2318 | 0.00779 | -0.0285 | 29.7561
1 | 0.2888 | 0.008 | -0.0285 | 36.1
1.5 | 0.3458 | 0.00817 | -0.0285 | 42.3256
2 | 0.4023 | 0.00843 | -0.0285 | 47.7224
2.5 | 0.4594 | 0.00858 | -0.0284 | 53.5431
3 | 0.5157 | 0.00879 | -0.0283 | 58.6689
3.5 | 0.5711 | 0.00912 | -0.0281 | 62.6206
4 | 0.6273 | 0.0093 | -0.028 | 67.4516
4.5 | 0.6829 | 0.00954 | -0.0277 | 71.5828
5 | 0.7377 | 0.00984 | -0.0274 | 74.9695
5.5 | 0.7904 | 0.01031 | -0.0267 | 76.6634
6 | 0.8447 | 0.01055 | -0.0262 | 80.0664
6.5 | 0.8982 | 0.01079 | -0.0256 | 83.2437
7 | 0.9498 | 0.01104 | -0.0246 | 86.0326
7.5 | 0.9979 | 0.01136 | -0.0229 | 87.8433
8 | 1.0529 | 0.0115 | -0.0226 | 91.5565
8.5 | 1.108 | 0.01189 | -0.0227 | 93.1876
9 | 1.162 | 0.0123 | -0.0225 | 94.4715
9.5 | 1.2157 | 0.01268 | -0.0223 | 95.8754
10 | 1.268 | 0.01315 | -0.0219 | 96.4259
10.5 | 1.318 | 0.01378 | -0.0212 | 95.6459
11 | 1.3625 | 0.01488 | -0.0198 | 91.5659
11.5 | 1.4026 | 0.01631 | -0.018 | 85.9963
12 | 1.441 | 0.01772 | -0.0159 | 81.3205
12.5 | 1.477 | 0.01912 | -0.0135 | 77.249
13 | 1.5039 | 0.02066 | -0.0097 | 72.7928
13.5 | 1.5282 | 0.02214 | -0.0058 | 69.0244
14 | 1.546 | 0.02412 | -0.0019 | 64.0962
14.5 | 1.5626 | 0.02633 | 0.0014 | 59.3468
15 | 1.5688 | 0.02952 | 0.0046 | 53.1436
15.5 | 1.5793 | 0.0327 | 0.0067 | 48.2966
16 | 1.5797 | 0.0371 | 0.0081 | 42.5795
16.5 | 1.565 | 0.0436 | 0.0082 | 35.8945
17 | 1.5348 | 0.05304 | 0.0056 | 28.9367
17.5 | 1.4901 | 0.06672 | -0.0011 | 22.3336
18 | 1.3675 | 0.09864 | -0.0203 | 13.8635
18.5 | 1.2761 | 0.12387 | -0.0356 | 10.3019
19 | 1.239 | 0.13985 | -0.0455 | 8.8595
19.5 | 1.2222 | 0.15206 | -0.0533 | 8.0376
20 | 1.2169 | 0.16201 | -0.0598 | 7.5113

## 45. Re 1M Mach 0.25 (1)
BIGFOIL.COM POLAR EXPORT
n64212mb
NACA64(1)-212 MOD B |  |  |  | Cl Max: | 1.304 | at alpha= | 11 | deg
JavaFoil+Calcfoil stall+Eppler ext transition |  |  |  | L/D Max: | 98.467 | at alpha= | 8.5 | deg
Re: | 1000000 |  |  | Cd Min: | 0.00552 | at alpha= | -1.5 | deg
Mach: | 0.25 |  |  | Cl=0 at alpha= | -1.8064 | deg
|  |  |  | @ Cl=0.1, Cd= | 0.00733
|  |  |  | @ Cl=0.4, Cd= | 0.0084781
|  |  |  | @ Cl=0.6, Cd= | 0.0086739
alpha (deg) | Cl | Cd | Cm | Cl/Cd
-17 | -0.456 | 0.14342 | -0.006 | -3.176
-16.5 | -0.496 | 0.13723 | -0.006 | -3.613
-16 | -0.533 | 0.13062 | -0.006 | -4.081
-15.5 | -0.567 | 0.12122 | -0.006 | -4.676
-15 | -0.597 | 0.11475 | -0.007 | -5.206
-14.5 | -0.624 | 0.10895 | -0.007 | -5.725
-14 | -0.646 | 0.10205 | -0.007 | -6.331
-13.5 | -0.664 | 0.09511 | -0.007 | -6.98
-13 | -0.677 | 0.09075 | -0.007 | -7.46
-12.5 | -0.686 | 0.08484 | -0.008 | -8.081
-12 | -0.689 | 0.07979 | -0.008 | -8.636
-11.5 | -0.688 | 0.07476 | -0.008 | -9.199
-11 | -0.681 | 0.07061 | -0.008 | -9.649
-10.5 | -0.67 | 0.06658 | -0.008 | -10.064
-10 | -0.655 | 0.0626 | -0.009 | -10.456
-9.5 | -0.634 | 0.05918 | -0.009 | -10.717
-9 | -0.611 | 0.05502 | -0.01 | -11.101
-8.5 | -0.582 | 0.05249 | -0.009 | -11.087
-8 | -0.551 | 0.04944 | -0.009 | -11.138
-7.5 | -0.518 | 0.04545 | -0.012 | -11.404
-7 | -0.585 | 0.01077 | -0.024 | -54.252
-6.5 | -0.439 | 0.04106 | -0.01 | -10.696
-6 | -0.486 | 0.00983 | -0.025 | -49.495
-5.5 | -0.433 | 0.00964 | -0.026 | -44.986
-5 | -0.379 | 0.00929 | -0.027 | -40.747
-4.5 | -0.322 | 0.00894 | -0.027 | -36.026
-4 | -0.264 | 0.00884 | -0.028 | -29.875
-3.5 | -0.205 | 0.00845 | -0.028 | -24.292
-3 | -0.145 | 0.00823 | -0.029 | -17.659
-2.5 | -0.085 | 0.00567 | -0.03 | -14.976
-2 | -0.024 | 0.00554 | -0.03 | -4.257
-1.5 | 0.038 | 0.00552 | -0.031 | 6.878
-1 | 0.1 | 0.00733 | -0.031 | 13.596
-0.5 | 0.161 | 0.00777 | -0.032 | 20.749
0 | 0.225 | 0.00804 | -0.033 | 27.999
0.5 | 0.287 | 0.00815 | -0.033 | 35.245
1 | 0.349 | 0.00833 | -0.034 | 41.915
1.5 | 0.411 | 0.00851 | -0.034 | 48.308
2 | 0.473 | 0.00865 | -0.035 | 54.688
2.5 | 0.535 | 0.0089 | -0.036 | 60.113
3 | 0.597 | 0.00864 | -0.036 | 69.015
3.5 | 0.658 | 0.00933 | -0.037 | 70.496
4 | 0.719 | 0.0091 | -0.037 | 79.007
4.5 | 0.78 | 0.00934 | -0.038 | 83.527
5 | 0.841 | 0.00966 | -0.038 | 87.031
5.5 | 0.901 | 0.0099 | -0.039 | 91.023
6 | 0.961 | 0.01074 | -0.039 | 89.472
6.5 | 1.017 | 0.01118 | -0.04 | 90.957
7 | 1.072 | 0.01125 | -0.04 | 95.242
7.5 | 1.124 | 0.01169 | -0.041 | 96.2
8 | 1.174 | 0.01217 | -0.042 | 96.492
8.5 | 1.222 | 0.01241 | -0.042 | 98.467
9 | 1.266 | 0.01333 | -0.043 | 94.944
9.5 | 1.26 | 0.02008 | -0.041 | 62.75
10 | 1.281 | 0.02259 | -0.041 | 56.734
10.5 | 1.297 | 0.02527 | -0.041 | 51.331
11 | 1.304 | 0.02945 | -0.041 | 44.286
11.5 | 1.297 | 0.0366 | -0.04 | 35.437
12 | 1.286 | 0.04461 | -0.039 | 28.828
12.5 | 1.244 | 0.06226 | -0.036 | 19.979
13 | 1.238 | 0.06961 | -0.035 | 17.783
13.5 | 1.23 | 0.07613 | -0.035 | 16.164
14 | 1.218 | 0.08355 | -0.035 | 14.575
14.5 | 1.201 | 0.09062 | -0.035 | 13.251
15 | 1.18 | 0.09727 | -0.035 | 12.132
15.5 | 1.153 | 0.10542 | -0.034 | 10.939
16 | 1.12 | 0.11402 | -0.034 | 9.824

## 46. Re 1M Mach 0.25 (2)
BIGFOIL.COM POLAR EXPORT
n64212mb
NACA64(1)-212 MOD B |  |  |  | Cl Max: | 1.5264 | at alpha= | 14 | deg
XFOIL ncrit=9 |  |  |  | L/D Max: | 94.0732 | at alpha= | 9.5 | deg
Re: | 1000000 |  |  | Cd Min: | 0.16448 | at alpha= | 19 | deg
Mach: | 0.25 |  |  | Cl=0 at alpha= | -1.6212 | deg
|  |  |  | @ Cl=0.1, Cd= | 0.0067795
|  |  |  | @ Cl=0.4, Cd= | 0.008488
|  |  |  | @ Cl=0.6, Cd= | 0.0093175
alpha (deg) | Cl | Cd | Cm | Cl/Cd
-15 | -0.5797 | 0.16427 | 0.0124 | -3.5289
-14.5 | -0.5656 | 0.15727 | 0.0091 | -3.5964
-14 | -0.5545 | 0.14937 | 0.0053 | -3.7123
-13.5 | -0.5651 | 0.13405 | -0.0025 | -4.2156
-13 | -0.5552 | 0.12703 | -0.0054 | -4.3706
-12.5 | -0.5439 | 0.12059 | -0.008 | -4.5103
-12 | -0.7098 | 0.067 | -0.0382 | -10.594
-11.5 | -0.7614 | 0.05174 | -0.0493 | -14.7159
-11 | -0.8089 | 0.04115 | -0.0535 | -19.6574
-10.5 | -0.8464 | 0.03403 | -0.051 | -24.8722
-10 | -0.8594 | 0.02937 | -0.0452 | -29.2612
-9.5 | -0.8546 | 0.02401 | -0.0405 | -35.5935
-9 | -0.8234 | 0.0213 | -0.0372 | -38.6573
-8.5 | -0.7567 | 0.01855 | -0.0402 | -40.7925
-8 | -0.6898 | 0.01631 | -0.0425 | -42.2931
-7.5 | -0.6381 | 0.01474 | -0.0412 | -43.2904
-7 | -0.5909 | 0.01347 | -0.0389 | -43.8679
-6.5 | -0.542 | 0.01234 | -0.0371 | -43.9222
-6 | -0.4897 | 0.01153 | -0.0356 | -42.4718
-5.5 | -0.4366 | 0.01085 | -0.0342 | -40.2396
-5 | -0.3823 | 0.01008 | -0.0333 | -37.9266
-4.5 | -0.3264 | 0.00951 | -0.0325 | -34.3218
-4 | -0.2697 | 0.00906 | -0.0318 | -29.7682
-3.5 | -0.212 | 0.00866 | -0.0314 | -24.4804
-3 | -0.1554 | 0.00796 | -0.0311 | -19.5226
-2.5 | -0.1031 | 0.00625 | -0.0311 | -16.496
-2 | -0.0447 | 0.00593 | -0.0309 | -7.5379
-1.5 | 0.0143 | 0.00593 | -0.0307 | 2.4115
-1 | 0.072 | 0.00604 | -0.0303 | 11.9205
-0.5 | 0.1216 | 0.00735 | -0.0291 | 16.5442
0 | 0.1793 | 0.00772 | -0.029 | 23.2254
1 | 0.297 | 0.00814 | -0.0289 | 36.4865
1.5 | 0.3559 | 0.00833 | -0.0288 | 42.7251
2 | 0.4145 | 0.00854 | -0.0287 | 48.5363
2.5 | 0.4732 | 0.00873 | -0.0285 | 54.2039
3 | 0.5309 | 0.00903 | -0.0282 | 58.7929
3.5 | 0.589 | 0.00927 | -0.028 | 63.5383
4 | 0.6469 | 0.00952 | -0.0276 | 67.9517
4.5 | 0.7042 | 0.00981 | -0.0272 | 71.7839
5 | 0.7593 | 0.01033 | -0.0264 | 73.5044
5.5 | 0.8163 | 0.01061 | -0.0259 | 76.9369
6 | 0.8724 | 0.01093 | -0.0251 | 79.817
6.5 | 0.9278 | 0.01121 | -0.0241 | 82.7654
7 | 0.9797 | 0.01175 | -0.0226 | 83.3787
7.5 | 1.0327 | 0.01185 | -0.0209 | 87.1477
8.5 | 1.1448 | 0.01257 | -0.0193 | 91.074
9 | 1.2029 | 0.01289 | -0.0188 | 93.3204
9.5 | 1.2587 | 0.01338 | -0.018 | 94.0732
10 | 1.3123 | 0.01401 | -0.0168 | 93.6688
10.5 | 1.3588 | 0.01522 | -0.0149 | 89.2773
11 | 1.3987 | 0.0169 | -0.0121 | 82.7633
11.5 | 1.4373 | 0.01846 | -0.0092 | 77.8602
12 | 1.467 | 0.0201 | -0.0049 | 72.9851
12.5 | 1.489 | 0.022 | -0.0001 | 67.6818
13 | 1.5057 | 0.02436 | 0.0044 | 61.8103
13.5 | 1.5205 | 0.02705 | 0.0082 | 56.2107
14 | 1.5264 | 0.03068 | 0.0113 | 49.7523
14.5 | 1.5229 | 0.03553 | 0.0134 | 42.8624
15 | 1.515 | 0.04149 | 0.0138 | 36.5148
15.5 | 1.4914 | 0.05012 | 0.0116 | 29.7566
16 | 1.4363 | 0.06522 | 0.0035 | 22.0224
16.5 | 1.3051 | 0.0969 | -0.0166 | 13.4685
17 | 1.2322 | 0.11765 | -0.0297 | 10.4734
17.5 | 1.2026 | 0.13187 | -0.0386 | 9.1196
18 | 1.1879 | 0.14381 | -0.0462 | 8.2602
18.5 | 1.1812 | 0.15432 | -0.0529 | 7.6542
19 | 1.1763 | 0.16448 | -0.0596 | 7.1516

## 47. Re 1M Mach 0.50 (1)
BIGFOIL.COM POLAR EXPORT
n64212mb
NACA64(1)-212 MOD B |  |  |  | Cl Max: | 1.23 | at alpha= | 20 | deg
JavaFoil+Calcfoil stall+Eppler ext transition |  |  |  | L/D Max: | 86.217 | at alpha= | 7 | deg
Re: | 1000000 |  |  | Cd Min: | 0.00577 | at alpha= | -2 | deg
Mach: | 0.5 |  |  | Cl=0 at alpha= | -1.8088 | deg
|  |  |  | @ Cl=0.1, Cd= | 0.0077393
|  |  |  | @ Cl=0.4, Cd= | 0.0089275
|  |  |  | @ Cl=0.6, Cd= | 0.0096509
alpha (deg) | Cl | Cd | Cm | Cl/Cd
-20 | -0.977 | 0.20099 | -0.006 | -4.861
-19.5 | -0.952 | 0.19215 | -0.007 | -4.952
-19 | -0.926 | 0.18864 | -0.007 | -4.909
-18.5 | -0.902 | 0.18595 | -0.008 | -4.852
-18 | -0.873 | 0.17807 | -0.008 | -4.904
-17.5 | -0.846 | 0.17237 | -0.008 | -4.907
-17 | -0.819 | 0.16693 | -0.008 | -4.909
-16.5 | -0.794 | 0.15539 | -0.008 | -5.107
-16 | -0.768 | 0.15064 | -0.008 | -5.096
-15.5 | -0.741 | 0.14473 | -0.009 | -5.121
-15 | -0.715 | 0.14019 | -0.009 | -5.098
-14.5 | -0.688 | 0.13633 | -0.009 | -5.049
-14 | -0.662 | 0.13321 | -0.009 | -4.972
-13.5 | -0.635 | 0.12573 | -0.009 | -5.053
-13 | -0.608 | 0.11778 | -0.009 | -5.158
-12.5 | -0.581 | 0.11329 | -0.009 | -5.127
-12 | -0.554 | 0.1083 | -0.01 | -5.119
-11.5 | -0.528 | 0.10511 | -0.01 | -5.021
-11 | -0.501 | 0.10199 | -0.01 | -4.913
-10.5 | -0.474 | 0.09944 | -0.01 | -4.771
-10 | -0.447 | 0.09657 | -0.01 | -4.629
-9.5 | -0.42 | 0.08771 | -0.01 | -4.79
-9 | -0.394 | 0.06048 | -0.012 | -6.516
-8.5 | -0.366 | 0.05818 | -0.011 | -6.298
-8 | -0.339 | 0.05375 | -0.011 | -6.311
-7.5 | -0.313 | 0.04903 | -0.012 | -6.377
-7 | -0.426 | 0.04464 | -0.015 | -9.535
-6.5 | -0.437 | 0.04243 | -0.014 | -10.304
-6 | -0.502 | 0.01134 | -0.028 | -44.275
-5.5 | -0.378 | 0.038 | -0.011 | -9.951
-5 | -0.335 | 0.03564 | -0.012 | -9.412
-4.5 | -0.352 | 0.00985 | -0.03 | -35.78
-4 | -0.291 | 0.0094 | -0.031 | -30.946
-3.5 | -0.227 | 0.00904 | -0.032 | -25.121
-3 | -0.161 | 0.00895 | -0.032 | -18.018
-2.5 | -0.094 | 0.00853 | -0.033 | -11.034
-2 | -0.026 | 0.00577 | -0.034 | -4.563
-1.5 | 0.042 | 0.00763 | -0.035 | 5.56
-1 | 0.111 | 0.00776 | -0.035 | 14.345
-0.5 | 0.18 | 0.00832 | -0.036 | 21.653
0 | 0.251 | 0.00843 | -0.036 | 29.819
0.5 | 0.321 | 0.00865 | -0.037 | 37.073
1 | 0.39 | 0.0089 | -0.038 | 43.822
1.5 | 0.459 | 0.00909 | -0.038 | 50.509
2 | 0.528 | 0.00941 | -0.039 | 56.102
2.5 | 0.596 | 0.00963 | -0.04 | 61.915
3 | 0.665 | 0.00999 | -0.04 | 66.525
3.5 | 0.733 | 0.01026 | -0.041 | 71.41
4 | 0.8 | 0.01008 | -0.042 | 79.351
4.5 | 0.867 | 0.01048 | -0.042 | 82.761
5 | 0.933 | 0.01151 | -0.043 | 81.082
5.5 | 0.999 | 0.012 | -0.043 | 83.218
6 | 1.062 | 0.01267 | -0.044 | 83.796
6.5 | 1.118 | 0.01338 | -0.045 | 83.555
7 | 1.167 | 0.01354 | -0.045 | 86.217
7.5 | 1.191 | 0.01526 | -0.045 | 78.073
8 | 1.147 | 0.02725 | -0.043 | 42.076
8.5 | 1.071 | 0.04422 | -0.037 | 24.211
9 | 1.015 | 0.05485 | -0.035 | 18.498
9.5 | 0.69 | 0.06153 | -0.035 | 11.213
10 | 0.683 | 0.07139 | -0.034 | 9.567
10.5 | 0.703 | 0.08578 | -0.032 | 8.192
11 | 0.713 | 0.10185 | -0.023 | 7.002
11.5 | 0.744 | 0.11346 | -0.026 | 6.556
12 | 0.772 | 0.12709 | -0.027 | 6.073
12.5 | 0.8 | 0.13282 | -0.027 | 6.027
13 | 0.831 | 0.13898 | -0.029 | 5.98
13.5 | 0.866 | 0.14919 | -0.032 | 5.803
14 | 0.887 | 0.14977 | -0.03 | 5.924
14.5 | 0.916 | 0.1578 | -0.031 | 5.807
15 | 0.949 | 0.15811 | -0.033 | 5.999
15.5 | 0.975 | 0.16093 | -0.033 | 6.056
16 | 1.002 | 0.16615 | -0.033 | 6.034
16.5 | 1.03 | 0.17029 | -0.034 | 6.049
17 | 1.058 | 0.18246 | -0.034 | 5.801
17.5 | 1.087 | 0.18698 | -0.035 | 5.812
18 | 1.12 | 0.19197 | -0.037 | 5.833
18.5 | 1.148 | 0.20164 | -0.037 | 5.694
19 | 1.176 | 0.20205 | -0.038 | 5.818
19.5 | 1.202 | 0.20518 | -0.038 | 5.858
20 | 1.23 | 0.2108 | -0.038 | 5.833

## 48. Re 1M Mach 0.50 (2)
BIGFOIL.COM POLAR EXPORT
n64212mb
NACA64(1)-212 MOD B |  |  |  | Cl Max: | 1.4254 | at alpha= | 10.5 | deg
XFOIL ncrit=9 |  |  |  | L/D Max: | 81.742 | at alpha= | 9 | deg
Re: | 1000000 |  |  | Cd Min: | 0.26306 | at alpha= | -20 | deg
Mach: | 0.5 |  |  | Cl=0 at alpha= | -1.5665 | deg
|  |  |  | @ Cl=0.1, Cd= | 0.0080008
|  |  |  | @ Cl=0.4, Cd= | 0.0089727
|  |  |  | @ Cl=0.6, Cd= | 0.0099901
alpha (deg) | Cl | Cd | Cm | Cl/Cd
-20 | -0.796 | 0.26306 | 0.0658 | -3.0259
-19.5 | -0.7737 | 0.25535 | 0.061 | -3.03
-19 | -0.7514 | 0.24728 | 0.0561 | -3.0387
-18.5 | -0.7322 | 0.2372 | 0.0498 | -3.0868
-18 | -0.7115 | 0.22861 | 0.0449 | -3.1123
-17.5 | -0.6878 | 0.22171 | 0.0415 | -3.1023
-17 | -0.6659 | 0.21413 | 0.0372 | -3.1098
-16.5 | -0.6447 | 0.20623 | 0.0328 | -3.1261
-16 | -0.6308 | 0.19565 | 0.0257 | -3.2241
-15.5 | -0.6077 | 0.18813 | 0.0228 | -3.2302
-15 | -0.586 | 0.18111 | 0.0194 | -3.2356
-14.5 | -0.5664 | 0.17336 | 0.0153 | -3.2672
-14 | -0.5563 | 0.16255 | 0.0085 | -3.4223
-13.5 | -0.5417 | 0.15346 | 0.0044 | -3.5299
-13 | -0.5201 | 0.14718 | 0.0022 | -3.5338
-12.5 | -0.5039 | 0.13962 | -0.0012 | -3.6091
-12 | -0.4993 | 0.1283 | -0.0079 | -3.8917
-11.5 | -0.493 | 0.11816 | -0.013 | -4.1723
-11 | -0.4871 | 0.10865 | -0.0173 | -4.4832
-10.5 | -0.4877 | 0.09907 | -0.0206 | -4.9228
-10 | -0.4936 | 0.08818 | -0.0262 | -5.5976
-9.5 | -0.5011 | 0.0777 | -0.0319 | -6.4492
-9 | -0.5222 | 0.06258 | -0.0424 | -8.3445
-8.5 | -0.555 | 0.04936 | -0.0525 | -11.2439
-7.5 | -0.5949 | 0.03017 | -0.0642 | -19.7183
-6.5 | -0.581 | 0.01949 | -0.0532 | -29.8102
-6 | -0.5366 | 0.0165 | -0.0491 | -32.5212
-5.5 | -0.4844 | 0.01406 | -0.0454 | -34.4523
-5 | -0.4287 | 0.01238 | -0.0421 | -34.6284
-4.5 | -0.3711 | 0.01108 | -0.0395 | -33.4928
-4 | -0.3079 | 0.01028 | -0.0377 | -29.9514
-3.5 | -0.2438 | 0.00955 | -0.0362 | -25.5288
-3 | -0.1786 | 0.00896 | -0.0351 | -19.933
-2.5 | -0.1142 | 0.00827 | -0.0343 | -13.8089
-2 | -0.0561 | 0.00641 | -0.0339 | -8.752
-1.5 | 0.0086 | 0.00653 | -0.0329 | 1.317
-1 | 0.0643 | 0.00785 | -0.0313 | 8.1911
-0.5 | 0.1306 | 0.00813 | -0.0308 | 16.064
0 | 0.1978 | 0.00834 | -0.0304 | 23.717
0.5 | 0.2653 | 0.0085 | -0.0301 | 31.2118
1 | 0.3323 | 0.00875 | -0.0297 | 37.9771
1.5 | 0.3995 | 0.00897 | -0.0293 | 44.5373
2 | 0.4654 | 0.00933 | -0.0286 | 49.8821
2.5 | 0.5319 | 0.00964 | -0.0278 | 55.1763
3 | 0.5983 | 0.00998 | -0.027 | 59.9499
3.5 | 0.664 | 0.01037 | -0.0258 | 64.0309
4 | 0.7269 | 0.01103 | -0.0242 | 65.9021
4.5 | 0.7927 | 0.01147 | -0.0227 | 69.1107
5 | 0.8578 | 0.01199 | -0.0208 | 71.543
5.5 | 0.9221 | 0.01258 | -0.0187 | 73.2989
6 | 0.9827 | 0.01353 | -0.0159 | 72.6312
6.5 | 1.0472 | 0.01409 | -0.0132 | 74.3222
7 | 1.1096 | 0.01455 | -0.0098 | 76.2612
7.5 | 1.1664 | 0.01513 | -0.0052 | 77.0919
8 | 1.2275 | 0.01542 | -0.0007 | 79.6044
8.5 | 1.293 | 0.01592 | 0.003 | 81.2186
9 | 1.3561 | 0.01659 | 0.0074 | 81.742
9.5 | 1.3955 | 0.01875 | 0.0133 | 74.4267
10 | 1.4171 | 0.02199 | 0.0196 | 64.4429
10.5 | 1.4254 | 0.02622 | 0.025 | 54.3631
11 | 1.4141 | 0.03225 | 0.0282 | 43.8481
11.5 | 1.3859 | 0.04059 | 0.0278 | 34.1439
12 | 1.3287 | 0.05371 | 0.0204 | 24.7384
12.5 | 1.2278 | 0.07576 | 0.0032 | 16.2064
13 | 1.1608 | 0.09265 | -0.0092 | 12.5289
13.5 | 1.1205 | 0.107 | -0.0193 | 10.472
14 | 1.0959 | 0.12008 | -0.0282 | 9.1264
14.5 | 1.0815 | 0.13227 | -0.0363 | 8.1765
15 | 1.0711 | 0.14436 | -0.0444 | 7.4196
15.5 | 1.0643 | 0.15622 | -0.0524 | 6.8128

## 49. Re 2M Mach 0.00 (1)
BIGFOIL.COM POLAR EXPORT
n64212mb
NACA64(1)-212 MOD B |  |  |  | Cl Max: | 1.406 | at alpha= | 13 | deg
JavaFoil+Calcfoil stall+Eppler ext transition |  |  |  | L/D Max: | 113.619 | at alpha= | 9 | deg
Re: | 2000000 |  |  | Cd Min: | 0.00477 | at alpha= | -2 | deg
Mach: | 0 |  |  | Cl=0 at alpha= | -1.8083 | deg
|  |  |  | @ Cl=0.1, Cd= | 0.0063683
|  |  |  | @ Cl=0.4, Cd= | 0.0073453
|  |  |  | @ Cl=0.6, Cd= | 0.0076417
alpha (deg) | Cl | Cd | Cm | Cl/Cd
-17 | -0.792 | 0.12487 | -0.006 | -6.345
-16.5 | -0.799 | 0.11919 | -0.007 | -6.702
-16 | -0.806 | 0.11145 | -0.007 | -7.232
-15.5 | -0.809 | 0.10603 | -0.008 | -7.627
-15 | -0.808 | 0.10153 | -0.008 | -7.962
-14.5 | -0.807 | 0.09612 | -0.008 | -8.4
-14 | -0.804 | 0.09087 | -0.008 | -8.848
-13.5 | -0.798 | 0.08582 | -0.009 | -9.301
-13 | -0.789 | 0.08112 | -0.009 | -9.731
-12.5 | -0.789 | 0.06987 | -0.011 | -11.286
-12 | -0.876 | 0.02267 | -0.017 | -38.658
-11.5 | -0.75 | 0.06642 | -0.011 | -11.297
-11 | -0.858 | 0.01564 | -0.019 | -54.87
-10.5 | -0.839 | 0.01383 | -0.019 | -60.674
-10 | -0.813 | 0.01274 | -0.02 | -63.834
-9.5 | -0.782 | 0.01196 | -0.021 | -65.378
-9 | -0.748 | 0.01128 | -0.021 | -66.289
-8.5 | -0.709 | 0.01074 | -0.022 | -66.049
-8 | -0.668 | 0.0103 | -0.022 | -64.853
-7.5 | -0.623 | 0.00958 | -0.023 | -65.104
-7 | -0.576 | 0.00916 | -0.024 | -62.91
-6.5 | -0.527 | 0.00876 | -0.024 | -60.205
-6 | -0.476 | 0.00845 | -0.025 | -56.399
-5.5 | -0.424 | 0.00829 | -0.025 | -51.115
-5 | -0.369 | 0.00806 | -0.026 | -45.832
-4.5 | -0.314 | 0.00775 | -0.026 | -40.481
-4 | -0.257 | 0.00757 | -0.027 | -33.972
-3.5 | -0.2 | 0.00738 | -0.028 | -27.046
-3 | -0.141 | 0.0072 | -0.028 | -19.594
-2.5 | -0.082 | 0.00495 | -0.029 | -16.623
-2 | -0.023 | 0.00477 | -0.029 | -4.789
-1.5 | 0.037 | 0.00482 | -0.03 | 7.634
-1 | 0.097 | 0.00635 | -0.031 | 15.207
-0.5 | 0.156 | 0.00671 | -0.031 | 23.303
0 | 0.218 | 0.00692 | -0.032 | 31.485
0.5 | 0.278 | 0.00704 | -0.032 | 39.523
1 | 0.338 | 0.00719 | -0.033 | 47.07
1.5 | 0.398 | 0.00734 | -0.033 | 54.274
2 | 0.458 | 0.0075 | -0.034 | 61.114
2.5 | 0.518 | 0.00771 | -0.034 | 67.228
3 | 0.578 | 0.00744 | -0.035 | 77.728
3.5 | 0.638 | 0.00799 | -0.035 | 79.777
4 | 0.697 | 0.00782 | -0.036 | 89.201
4.5 | 0.756 | 0.00798 | -0.037 | 94.779
5 | 0.815 | 0.00826 | -0.037 | 98.705
5.5 | 0.874 | 0.00851 | -0.038 | 102.697
6 | 0.932 | 0.00909 | -0.038 | 102.55
6.5 | 0.988 | 0.00934 | -0.039 | 105.774
7 | 1.042 | 0.00942 | -0.039 | 110.623
7.5 | 1.094 | 0.0097 | -0.04 | 112.86
8 | 1.145 | 0.01014 | -0.04 | 112.962
8.5 | 1.194 | 0.01052 | -0.041 | 113.532
9 | 1.241 | 0.01092 | -0.041 | 113.619
9.5 | 1.285 | 0.01138 | -0.042 | 112.932
10 | 1.301 | 0.01612 | -0.041 | 80.703
10.5 | 1.33 | 0.01739 | -0.042 | 76.472
11 | 1.354 | 0.01904 | -0.042 | 71.134
11.5 | 1.374 | 0.02133 | -0.042 | 64.443
12 | 1.392 | 0.02326 | -0.042 | 59.839
12.5 | 1.401 | 0.02662 | -0.042 | 52.652
13 | 1.406 | 0.0308 | -0.041 | 45.649
13.5 | 1.405 | 0.0361 | -0.041 | 38.925
14 | 1.398 | 0.04321 | -0.04 | 32.349
14.5 | 1.386 | 0.0519 | -0.04 | 26.697
15 | 1.349 | 0.06989 | -0.037 | 19.295
15.5 | 1.342 | 0.07825 | -0.036 | 17.148
16 | 1.337 | 0.08489 | -0.036 | 15.748
16.5 | 1.33 | 0.0919 | -0.036 | 14.469
17 | 1.32 | 0.0992 | -0.036 | 13.311
17.5 | 1.31 | 0.10597 | -0.036 | 12.359
18 | 1.297 | 0.11289 | -0.036 | 11.491

## 50. Re 2M Mach 0.00 (2)
BIGFOIL.COM POLAR EXPORT
n64212mb
NACA64(1)-212 MOD B |  |  |  | Cl Max: | 1.7092 | at alpha= | 17 | deg
XFOIL ncrit=9 |  |  |  | L/D Max: | 118.138 | at alpha= | 9.5 | deg
Re: | 2000000 |  |  | Cd Min: | 0.22748 | at alpha= | -20 | deg
Mach: | 0 |  |  | Cl=0 at alpha= | -1.6237 | deg
|  |  |  | @ Cl=0.1, Cd= | 0.0064574
|  |  |  | @ Cl=0.4, Cd= | 0.007129
|  |  |  | @ Cl=0.6, Cd= | 0.0076981
alpha (deg) | Cl | Cd | Cm | Cl/Cd
-20 | -0.7235 | 0.22748 | 0.047 | -3.1805
-19.5 | -0.7064 | 0.22191 | 0.0434 | -3.1833
-18 | -1.0787 | 0.09066 | -0.0254 | -11.8983
-17.5 | -1.1304 | 0.07268 | -0.0366 | -15.5531
-17 | -1.1823 | 0.05725 | -0.0458 | -20.6515
-16.5 | -1.2086 | 0.04752 | -0.0505 | -25.4335
-16 | -1.2235 | 0.04011 | -0.053 | -30.5036
-15.5 | -1.2263 | 0.03467 | -0.0539 | -35.3706
-15 | -1.2212 | 0.03055 | -0.0535 | -39.9738
-14.5 | -1.2057 | 0.02775 | -0.0524 | -43.4486
-14 | -1.1941 | 0.02495 | -0.05 | -47.8597
-13.5 | -1.1736 | 0.02324 | -0.0472 | -50.4991
-13 | -1.1619 | 0.02136 | -0.0422 | -54.3961
-12.5 | -1.1291 | 0.02007 | -0.0397 | -56.2581
-12 | -1.0934 | 0.01871 | -0.0374 | -58.4393
-11.5 | -1.0521 | 0.01773 | -0.0356 | -59.3401
-11 | -1.0099 | 0.01673 | -0.0339 | -60.3646
-10.5 | -0.9675 | 0.01572 | -0.032 | -61.5458
-10 | -0.9177 | 0.01461 | -0.0316 | -62.8131
-9.5 | -0.8527 | 0.01276 | -0.0349 | -66.826
-9 | -0.798 | 0.01196 | -0.0351 | -66.7224
-8.5 | -0.7493 | 0.01135 | -0.0338 | -66.0176
-7.5 | -0.6466 | 0.0103 | -0.0321 | -62.7767
-7 | -0.5935 | 0.0098 | -0.0315 | -60.5612
-6.5 | -0.5404 | 0.00921 | -0.031 | -58.6754
-6 | -0.486 | 0.00885 | -0.0305 | -54.9153
-5.5 | -0.4308 | 0.00854 | -0.0303 | -50.445
-5 | -0.3756 | 0.00817 | -0.03 | -45.9731
-4.5 | -0.3197 | 0.00788 | -0.0298 | -40.5711
-4 | -0.2633 | 0.00764 | -0.0297 | -34.4634
-3.5 | -0.2068 | 0.00741 | -0.0297 | -27.9082
-3 | -0.1507 | 0.00709 | -0.0297 | -21.2553
-2 | -0.0417 | 0.0054 | -0.03 | -7.7222
-1.5 | 0.0137 | 0.00539 | -0.0299 | 2.5417
-1 | 0.0648 | 0.00637 | -0.0294 | 10.1727
-0.5 | 0.1212 | 0.00651 | -0.0294 | 18.6175
0 | 0.1784 | 0.00663 | -0.0295 | 26.908
0.5 | 0.2359 | 0.00675 | -0.0296 | 34.9481
1 | 0.2933 | 0.00687 | -0.0298 | 42.6929
1.5 | 0.3508 | 0.007 | -0.0299 | 50.1143
2 | 0.408 | 0.00715 | -0.03 | 57.0629
2.5 | 0.4655 | 0.00725 | -0.0301 | 64.2069
3 | 0.5225 | 0.00741 | -0.0302 | 70.5128
3.5 | 0.5789 | 0.00765 | -0.0302 | 75.6732
4 | 0.6359 | 0.00778 | -0.0303 | 81.7352
4.5 | 0.6926 | 0.00793 | -0.0304 | 87.3392
5 | 0.7488 | 0.00812 | -0.0304 | 92.2167
5.5 | 0.8042 | 0.00839 | -0.0303 | 95.8522
6 | 0.8596 | 0.00862 | -0.0302 | 99.7216
6.5 | 0.9155 | 0.00876 | -0.0302 | 104.5091
7 | 0.9702 | 0.00901 | -0.03 | 107.6804
7.5 | 1.024 | 0.00931 | -0.0297 | 109.9893
8 | 1.0781 | 0.0095 | -0.0294 | 113.4842
8.5 | 1.1297 | 0.00981 | -0.0287 | 115.158
9 | 1.1795 | 0.01006 | -0.0275 | 117.2465
9.5 | 1.231 | 0.01042 | -0.0269 | 118.1382
10 | 1.2817 | 0.01107 | -0.0265 | 115.7814
10.5 | 1.3278 | 0.01211 | -0.0254 | 109.6449
11 | 1.3736 | 0.01312 | -0.0243 | 104.6951
11.5 | 1.4183 | 0.01416 | -0.0231 | 100.1624
12 | 1.4624 | 0.01516 | -0.0218 | 96.4644
12.5 | 1.5053 | 0.01613 | -0.0203 | 93.323
13 | 1.546 | 0.01714 | -0.0186 | 90.1984
13.5 | 1.5833 | 0.01826 | -0.0164 | 86.7087
14 | 1.6134 | 0.0194 | -0.0131 | 83.1649
14.5 | 1.6361 | 0.0207 | -0.0089 | 79.0386
15 | 1.6575 | 0.02218 | -0.0052 | 74.7295
15.5 | 1.6716 | 0.02429 | -0.0014 | 68.8184
16 | 1.6904 | 0.02628 | 0.0014 | 64.3227
16.5 | 1.7035 | 0.02886 | 0.0039 | 59.0263
17 | 1.7092 | 0.0323 | 0.0061 | 52.9164
17.5 | 1.7039 | 0.03712 | 0.0075 | 45.9025
18 | 1.7028 | 0.04207 | 0.0077 | 40.4754
18.5 | 1.6925 | 0.04858 | 0.0067 | 34.8394
19 | 1.6666 | 0.05803 | 0.0033 | 28.7196
19.5 | 1.5797 | 0.08014 | -0.009 | 19.7118
20 | 1.3236 | 0.13803 | -0.0449 | 9.5892

## 51. Re 2M Mach 0.10 (1)
BIGFOIL.COM POLAR EXPORT
n64212mb
NACA64(1)-212 MOD B |  |  |  | Cl Max: | 1.394 | at alpha= | 13 | deg
JavaFoil+Calcfoil stall+Eppler ext transition |  |  |  | L/D Max: | 113.248 | at alpha= | 9 | deg
Re: | 2000000 |  |  | Cd Min: | 0.00476 | at alpha= | -1.5 | deg
Mach: | 0.1 |  |  | Cl=0 at alpha= | -1.8083 | deg
|  |  |  | @ Cl=0.1, Cd= | 0.006381
|  |  |  | @ Cl=0.4, Cd= | 0.00735
|  |  |  | @ Cl=0.6, Cd= | 0.0076715
alpha (deg) | Cl | Cd | Cm | Cl/Cd
-17 | -0.759 | 0.12634 | -0.006 | -6.008
-16.5 | -0.768 | 0.11916 | -0.007 | -6.449
-16 | -0.777 | 0.11404 | -0.007 | -6.809
-15.5 | -0.782 | 0.10766 | -0.007 | -7.265
-15 | -0.786 | 0.10331 | -0.007 | -7.606
-14.5 | -0.787 | 0.09726 | -0.008 | -8.092
-14 | -0.788 | 0.09144 | -0.009 | -8.621
-13.5 | -0.785 | 0.08635 | -0.009 | -9.091
-13 | -0.779 | 0.08133 | -0.009 | -9.573
-12.5 | -0.778 | 0.07138 | -0.011 | -10.892
-12 | -0.846 | 0.02965 | -0.016 | -28.541
-11.5 | -0.746 | 0.06595 | -0.011 | -11.316
-11 | -0.732 | 0.05958 | -0.012 | -12.295
-10.5 | -0.835 | 0.01409 | -0.019 | -59.264
-10 | -0.81 | 0.01296 | -0.02 | -62.54
-9.5 | -0.781 | 0.01207 | -0.021 | -64.695
-9 | -0.747 | 0.01143 | -0.021 | -65.392
-8.5 | -0.71 | 0.01081 | -0.022 | -65.645
-8 | -0.669 | 0.01037 | -0.023 | -64.536
-7.5 | -0.625 | 0.00959 | -0.023 | -65.187
-7 | -0.578 | 0.00919 | -0.024 | -62.908
-6.5 | -0.529 | 0.00878 | -0.024 | -60.282
-6 | -0.478 | 0.00849 | -0.025 | -56.304
-5.5 | -0.425 | 0.00832 | -0.025 | -51.11
-5 | -0.371 | 0.00805 | -0.026 | -46.08
-4.5 | -0.315 | 0.0078 | -0.027 | -40.393
-4 | -0.258 | 0.00763 | -0.027 | -33.875
-3.5 | -0.201 | 0.0074 | -0.028 | -27.106
-3 | -0.142 | 0.00726 | -0.028 | -19.54
-2.5 | -0.083 | 0.0049 | -0.029 | -16.869
-2 | -0.023 | 0.00479 | -0.03 | -4.799
-1.5 | 0.037 | 0.00476 | -0.03 | 7.759
-1 | 0.097 | 0.00636 | -0.031 | 15.256
-0.5 | 0.157 | 0.00678 | -0.031 | 23.175
0 | 0.219 | 0.00697 | -0.032 | 31.438
0.5 | 0.28 | 0.00706 | -0.032 | 39.612
1 | 0.34 | 0.0072 | -0.033 | 47.195
1.5 | 0.4 | 0.00735 | -0.033 | 54.446
2 | 0.461 | 0.00757 | -0.034 | 60.854
2.5 | 0.521 | 0.00773 | -0.035 | 67.351
3 | 0.581 | 0.00751 | -0.035 | 77.399
3.5 | 0.641 | 0.00802 | -0.036 | 79.924
4 | 0.701 | 0.00782 | -0.036 | 89.573
4.5 | 0.76 | 0.00805 | -0.037 | 94.383
5 | 0.819 | 0.0082 | -0.037 | 99.971
5.5 | 0.878 | 0.00849 | -0.038 | 103.521
6 | 0.937 | 0.00908 | -0.038 | 103.105
6.5 | 0.992 | 0.0094 | -0.039 | 105.559
7 | 1.046 | 0.00946 | -0.039 | 110.635
7.5 | 1.099 | 0.00978 | -0.04 | 112.406
8 | 1.15 | 0.01019 | -0.04 | 112.826
8.5 | 1.199 | 0.0106 | -0.041 | 113.047
9 | 1.245 | 0.011 | -0.041 | 113.248
9.5 | 1.289 | 0.01468 | -0.042 | 87.82
10 | 1.301 | 0.01646 | -0.041 | 79.038
10.5 | 1.33 | 0.0177 | -0.042 | 75.164
11 | 1.352 | 0.01958 | -0.042 | 69.067
11.5 | 1.37 | 0.02204 | -0.042 | 62.183
12 | 1.384 | 0.02454 | -0.042 | 56.398
12.5 | 1.392 | 0.02793 | -0.042 | 49.851
13 | 1.394 | 0.03262 | -0.041 | 42.732
13.5 | 1.388 | 0.03895 | -0.041 | 35.639
14 | 1.378 | 0.04668 | -0.04 | 29.522
14.5 | 1.341 | 0.06345 | -0.038 | 21.13
15 | 1.329 | 0.07304 | -0.037 | 18.198
15.5 | 1.322 | 0.08044 | -0.036 | 16.435
16 | 1.313 | 0.08799 | -0.036 | 14.926
16.5 | 1.303 | 0.0952 | -0.036 | 13.687
17 | 1.291 | 0.10227 | -0.036 | 12.625
17.5 | 1.277 | 0.10934 | -0.036 | 11.676
18 | 1.262 | 0.11564 | -0.036 | 10.914

## 52. Re 2M Mach 0.10 (2)
BIGFOIL.COM POLAR EXPORT
n64212mb
NACA64(1)-212 MOD B |  |  |  | Cl Max: | 1.6969 | at alpha= | 16.5 | deg
XFOIL ncrit=9 |  |  |  | L/D Max: | 117.833 | at alpha= | 9.5 | deg
Re: | 2000000 |  |  | Cd Min: | 0.2283 | at alpha= | -20 | deg
Mach: | 0.1 |  |  | Cl=0 at alpha= | -1.6207 | deg
|  |  |  | @ Cl=0.1, Cd= | 0.0064703
|  |  |  | @ Cl=0.4, Cd= | 0.0071348
|  |  |  | @ Cl=0.6, Cd= | 0.0077101
alpha (deg) | Cl | Cd | Cm | Cl/Cd
-20 | -0.7254 | 0.2283 | 0.0475 | -3.1774
-19.5 | -0.7082 | 0.22271 | 0.0439 | -3.1799
-19 | -0.6916 | 0.21661 | 0.0402 | -3.1928
-17.5 | -1.0227 | 0.09594 | -0.0222 | -10.6598
-17 | -1.0994 | 0.07261 | -0.037 | -15.1412
-16.5 | -1.1413 | 0.05841 | -0.0457 | -19.5395
-16 | -1.1702 | 0.04806 | -0.0511 | -24.3487
-15.5 | -1.1877 | 0.04019 | -0.054 | -29.5521
-15 | -1.1916 | 0.0346 | -0.055 | -34.4393
-14.5 | -1.184 | 0.03068 | -0.0546 | -38.5919
-14 | -1.1768 | 0.02715 | -0.0529 | -43.3444
-13.5 | -1.158 | 0.02501 | -0.0507 | -46.3015
-13 | -1.1499 | 0.02256 | -0.0463 | -50.9707
-12.5 | -1.1265 | 0.02113 | -0.0423 | -53.3128
-12 | -1.0939 | 0.01958 | -0.0396 | -55.8682
-11.5 | -1.0547 | 0.0184 | -0.0374 | -57.3207
-11 | -1.0136 | 0.01727 | -0.0354 | -58.6914
-10.5 | -0.9717 | 0.01617 | -0.0334 | -60.0928
-10 | -0.9222 | 0.01521 | -0.0326 | -60.6312
-9.5 | -0.8574 | 0.01313 | -0.0359 | -65.3008
-8.5 | -0.7538 | 0.01154 | -0.0345 | -65.3206
-8 | -0.7032 | 0.01095 | -0.0334 | -64.2192
-7.5 | -0.6507 | 0.01041 | -0.0326 | -62.5072
-7 | -0.5969 | 0.00996 | -0.032 | -59.9297
-6.5 | -0.544 | 0.00928 | -0.0313 | -58.6207
-6 | -0.4893 | 0.00891 | -0.0309 | -54.9158
-5.5 | -0.4337 | 0.0086 | -0.0305 | -50.4302
-5 | -0.3781 | 0.0082 | -0.0302 | -46.1098
-4.5 | -0.3218 | 0.00792 | -0.03 | -40.6313
-4 | -0.2651 | 0.00766 | -0.0299 | -34.6084
-3.5 | -0.2081 | 0.00743 | -0.0299 | -28.0081
-3 | -0.1516 | 0.00712 | -0.0298 | -21.2921
-2.5 | -0.0959 | 0.00652 | -0.0299 | -14.7086
-2 | -0.0421 | 0.00543 | -0.0301 | -7.7532
-1.5 | 0.0134 | 0.00542 | -0.03 | 2.4723
-1 | 0.065 | 0.00639 | -0.0295 | 10.1721
-0.5 | 0.1217 | 0.00652 | -0.0295 | 18.6656
0 | 0.1793 | 0.00665 | -0.0296 | 26.9624
0.5 | 0.2371 | 0.00677 | -0.0297 | 35.0222
1 | 0.295 | 0.00689 | -0.0298 | 42.8157
1.5 | 0.3527 | 0.00702 | -0.03 | 50.2422
2 | 0.4104 | 0.00716 | -0.0301 | 57.3184
2.5 | 0.4682 | 0.00727 | -0.0302 | 64.4017
3 | 0.5255 | 0.00744 | -0.0303 | 70.6317
3.5 | 0.5823 | 0.00767 | -0.0302 | 75.9192
4 | 0.6397 | 0.0078 | -0.0303 | 82.0128
5.5 | 0.809 | 0.00845 | -0.0302 | 95.7396
6.5 | 0.9215 | 0.00881 | -0.03 | 104.597
7 | 0.9765 | 0.00907 | -0.0298 | 107.6626
7.5 | 1.0309 | 0.00936 | -0.0294 | 110.1389
8 | 1.0854 | 0.00956 | -0.029 | 113.5356
8.5 | 1.1373 | 0.0099 | -0.0282 | 114.8788
9 | 1.1877 | 0.01014 | -0.027 | 117.1302
9.5 | 1.2396 | 0.01052 | -0.0263 | 117.8327
10 | 1.2896 | 0.01129 | -0.0256 | 114.225
10.5 | 1.3359 | 0.01236 | -0.0244 | 108.0825
11 | 1.3819 | 0.01341 | -0.0232 | 103.05
11.5 | 1.4273 | 0.01443 | -0.0218 | 98.912
12 | 1.4716 | 0.01543 | -0.0204 | 95.3727
12.5 | 1.5137 | 0.0165 | -0.0186 | 91.7394
13 | 1.5534 | 0.0176 | -0.0166 | 88.2614
13.5 | 1.5902 | 0.0187 | -0.0141 | 85.0374
14 | 1.6138 | 0.02004 | -0.0097 | 80.5289
14.5 | 1.638 | 0.02134 | -0.0058 | 76.7573
15 | 1.6565 | 0.02313 | -0.0019 | 71.6169
15.5 | 1.672 | 0.02531 | 0.0016 | 66.0608
16 | 1.6875 | 0.0277 | 0.0044 | 60.9206
16.5 | 1.6969 | 0.03078 | 0.0068 | 55.13
17 | 1.6955 | 0.03513 | 0.0086 | 48.2636
17.5 | 1.6904 | 0.04034 | 0.0093 | 41.9038
18 | 1.6814 | 0.0466 | 0.0086 | 36.0815
18.5 | 1.6585 | 0.05542 | 0.0058 | 29.926
19 | 1.5978 | 0.07189 | -0.0028 | 22.2256
19.5 | 1.3409 | 0.12868 | -0.0383 | 10.4204
20 | 1.2824 | 0.1492 | -0.0516 | 8.5952

## 53. Re 2M Mach 0.25 (1)
BIGFOIL.COM POLAR EXPORT
n64212mb
NACA64(1)-212 MOD B |  |  |  | Cl Max: | 1.331 | at alpha= | 11.5 | deg
JavaFoil+Calcfoil stall+Eppler ext transition |  |  |  | L/D Max: | 111.141 | at alpha= | 8 | deg
Re: | 2000000 |  |  | Cd Min: | 0.00481 | at alpha= | -1.5 | deg
Mach: | 0.25 |  |  | Cl=0 at alpha= | -1.8064 | deg
|  |  |  | @ Cl=0.1, Cd= | 0.00643
|  |  |  | @ Cl=0.4, Cd= | 0.0074516
|  |  |  | @ Cl=0.6, Cd= | 0.0076771
alpha (deg) | Cl | Cd | Cm | Cl/Cd
-15 | -0.599 | 0.10797 | -0.007 | -5.546
-14.5 | -0.625 | 0.102 | -0.008 | -6.131
-14 | -0.648 | 0.09663 | -0.008 | -6.704
-13.5 | -0.666 | 0.0912 | -0.008 | -7.301
-13 | -0.679 | 0.08614 | -0.009 | -7.885
-12.5 | -0.688 | 0.0808 | -0.009 | -8.518
-12 | -0.693 | 0.07583 | -0.01 | -9.135
-11.5 | -0.693 | 0.07056 | -0.01 | -9.816
-11 | -0.687 | 0.06608 | -0.011 | -10.401
-10.5 | -0.677 | 0.06184 | -0.011 | -10.944
-10 | -0.775 | 0.01582 | -0.02 | -48.994
-9.5 | -0.764 | 0.01325 | -0.021 | -57.652
-9 | -0.74 | 0.01209 | -0.022 | -61.235
-8.5 | -0.708 | 0.01145 | -0.022 | -61.828
-8 | -0.671 | 0.01085 | -0.023 | -61.877
-7.5 | -0.631 | 0.00995 | -0.024 | -63.439
-7 | -0.586 | 0.00951 | -0.024 | -61.6
-6.5 | -0.538 | 0.00909 | -0.025 | -59.179
-6 | -0.487 | 0.00873 | -0.026 | -55.843
-5.5 | -0.434 | 0.00853 | -0.026 | -50.904
-5 | -0.379 | 0.00822 | -0.027 | -46.132
-4.5 | -0.323 | 0.00791 | -0.027 | -40.798
-4 | -0.265 | 0.00787 | -0.028 | -33.631
-3.5 | -0.206 | 0.00752 | -0.029 | -27.34
-3 | -0.146 | 0.00732 | -0.029 | -19.909
-2.5 | -0.085 | 0.00495 | -0.03 | -17.158
-2 | -0.024 | 0.00483 | -0.03 | -4.888
-1.5 | 0.038 | 0.00481 | -0.031 | 7.902
-1 | 0.1 | 0.00643 | -0.032 | 15.497
-0.5 | 0.161 | 0.00687 | -0.032 | 23.468
0 | 0.225 | 0.007 | -0.033 | 32.136
0.5 | 0.287 | 0.00716 | -0.033 | 40.11
1 | 0.349 | 0.00732 | -0.034 | 47.707
1.5 | 0.411 | 0.00748 | -0.034 | 54.984
2 | 0.473 | 0.00765 | -0.035 | 61.836
2.5 | 0.535 | 0.00783 | -0.036 | 68.31
3 | 0.597 | 0.00765 | -0.036 | 77.965
3.5 | 0.658 | 0.0082 | -0.037 | 80.233
4 | 0.719 | 0.00799 | -0.037 | 89.969
4.5 | 0.78 | 0.00819 | -0.038 | 95.244
5 | 0.841 | 0.00843 | -0.038 | 99.739
5.5 | 0.901 | 0.00867 | -0.039 | 103.969
6 | 0.961 | 0.00935 | -0.039 | 102.709
6.5 | 1.017 | 0.00972 | -0.04 | 104.595
7 | 1.072 | 0.00979 | -0.04 | 109.493
7.5 | 1.124 | 0.01017 | -0.041 | 110.488
8 | 1.174 | 0.01057 | -0.042 | 111.141
8.5 | 1.222 | 0.01104 | -0.042 | 110.674
9 | 1.266 | 0.01155 | -0.043 | 109.627
9.5 | 1.274 | 0.01705 | -0.042 | 74.73
10 | 1.298 | 0.01858 | -0.042 | 69.869
10.5 | 1.318 | 0.02084 | -0.042 | 63.229
11 | 1.33 | 0.02354 | -0.042 | 56.508
11.5 | 1.331 | 0.02786 | -0.042 | 47.786
12 | 1.329 | 0.03217 | -0.041 | 41.318
12.5 | 1.314 | 0.03946 | -0.04 | 33.308
13 | 1.277 | 0.05287 | -0.038 | 24.16
13.5 | 1.246 | 0.06626 | -0.037 | 18.808
14 | 1.23 | 0.07407 | -0.036 | 16.605
14.5 | 1.211 | 0.08107 | -0.036 | 14.943
15 | 1.188 | 0.08827 | -0.036 | 13.46
15.5 | 1.16 | 0.09588 | -0.035 | 12.097
16 | 1.128 | 0.10308 | -0.035 | 10.946
16.5 | 1.092 | 0.11055 | -0.035 | 9.879

## 54. Re 2M Mach 0.25 (2)
BIGFOIL.COM POLAR EXPORT
n64212mb
NACA64(1)-212 MOD B |  |  |  | Cl Max: | 1.6431 | at alpha= | 15.5 | deg
XFOIL ncrit=9 |  |  |  | L/D Max: | 115.107 | at alpha= | 9 | deg
Re: | 2000000 |  |  | Cd Min: | 0.18316 | at alpha= | -16.5 | deg
Mach: | 0.25 |  |  | Cl=0 at alpha= | -1.5995 | deg
|  |  |  | @ Cl=0.1, Cd= | 0.0066082
|  |  |  | @ Cl=0.4, Cd= | 0.0072265
|  |  |  | @ Cl=0.6, Cd= | 0.007776
alpha (deg) | Cl | Cd | Cm | Cl/Cd
-16.5 | -0.6255 | 0.18316 | 0.0221 | -3.415
-16 | -0.6083 | 0.17717 | 0.0188 | -3.4334
-15.5 | -0.593 | 0.1704 | 0.0154 | -3.48
-15 | -0.5864 | 0.15932 | 0.01 | -3.6806
-13.5 | -0.8914 | 0.06076 | -0.0436 | -14.6708
-13 | -0.9713 | 0.04291 | -0.0552 | -22.6357
-12.5 | -0.9867 | 0.03577 | -0.0573 | -27.5846
-12 | -1.0048 | 0.02963 | -0.0563 | -33.9116
-11.5 | -1.0077 | 0.0259 | -0.0524 | -38.9073
-11 | -1.0044 | 0.02278 | -0.0464 | -44.0913
-10.5 | -0.9783 | 0.0202 | -0.0425 | -48.4307
-10 | -0.9426 | 0.01832 | -0.0392 | -51.452
-9.5 | -0.8778 | 0.01639 | -0.0412 | -53.557
-9 | -0.8225 | 0.01395 | -0.0417 | -58.9606
-8.5 | -0.7761 | 0.01285 | -0.0391 | -60.3969
-8 | -0.7253 | 0.01198 | -0.0373 | -60.5426
-7.5 | -0.6725 | 0.01118 | -0.0359 | -60.1521
-7 | -0.618 | 0.0105 | -0.0347 | -58.8571
-6.5 | -0.5629 | 0.00982 | -0.0337 | -57.3218
-6 | -0.5072 | 0.00925 | -0.0328 | -54.8324
-5.5 | -0.4495 | 0.00883 | -0.0322 | -50.906
-5 | -0.3919 | 0.00841 | -0.0317 | -46.5993
-4.5 | -0.3335 | 0.00812 | -0.0313 | -41.0714
-4 | -0.2746 | 0.00782 | -0.031 | -35.1151
-3.5 | -0.2159 | 0.00756 | -0.0308 | -28.5582
-3 | -0.157 | 0.00729 | -0.0307 | -21.5364
-2.5 | -0.0993 | 0.00676 | -0.0306 | -14.6893
-2 | -0.0439 | 0.00569 | -0.0308 | -7.7153
-1 | 0.0657 | 0.00655 | -0.03 | 10.0305
-0.5 | 0.1246 | 0.00665 | -0.03 | 18.7368
0 | 0.1842 | 0.00673 | -0.0301 | 27.37
0.5 | 0.2439 | 0.00687 | -0.0301 | 35.5022
1 | 0.3039 | 0.00697 | -0.0303 | 43.6011
1.5 | 0.3634 | 0.00715 | -0.0303 | 50.8252
2.5 | 0.483 | 0.0074 | -0.0304 | 65.2703
3 | 0.5421 | 0.00762 | -0.0303 | 71.1417
3.5 | 0.6015 | 0.00778 | -0.0303 | 77.3136
4 | 0.6609 | 0.00794 | -0.0302 | 83.2368
4.5 | 0.72 | 0.00814 | -0.0301 | 88.4521
5 | 0.7784 | 0.00841 | -0.0298 | 92.5565
5.5 | 0.8365 | 0.0087 | -0.0294 | 96.1494
6 | 0.8954 | 0.00889 | -0.0292 | 100.7199
6.5 | 0.954 | 0.0091 | -0.0288 | 104.8352
7 | 1.011 | 0.00947 | -0.0281 | 106.7582
7.5 | 1.0691 | 0.00968 | -0.0276 | 110.4442
8 | 1.1258 | 0.00997 | -0.0267 | 112.9188
8.5 | 1.1811 | 0.01031 | -0.0256 | 114.5587
9 | 1.2328 | 0.01071 | -0.0237 | 115.1074
9.5 | 1.2856 | 0.01123 | -0.0222 | 114.4791
10 | 1.3334 | 0.01249 | -0.0204 | 106.7574
10.5 | 1.3811 | 0.01371 | -0.0184 | 100.7367
11 | 1.4287 | 0.01483 | -0.0164 | 96.3385
11.5 | 1.4741 | 0.01602 | -0.0141 | 92.0162
12 | 1.5167 | 0.01726 | -0.0113 | 87.8737
12.5 | 1.5527 | 0.01863 | -0.0077 | 83.3441
13 | 1.5784 | 0.02006 | -0.0026 | 78.6839
13.5 | 1.6007 | 0.0218 | 0.0022 | 73.4266
14 | 1.6199 | 0.02393 | 0.0064 | 67.6933
14.5 | 1.6294 | 0.02693 | 0.0104 | 60.505
15 | 1.6413 | 0.03011 | 0.0133 | 54.5101
15.5 | 1.6431 | 0.03446 | 0.0154 | 47.6814
16 | 1.6333 | 0.04045 | 0.0161 | 40.3782
16.5 | 1.6069 | 0.04909 | 0.0142 | 32.7338
17 | 1.5484 | 0.06393 | 0.0067 | 24.2202
17.5 | 1.3561 | 0.10541 | -0.0205 | 12.865
18 | 1.2604 | 0.13074 | -0.0374 | 9.6405
18.5 | 1.2317 | 0.14529 | -0.0469 | 8.4775
19 | 1.2164 | 0.15755 | -0.055 | 7.7207
19.5 | 1.2069 | 0.16881 | -0.0627 | 7.1495
20 | 1.2031 | 0.17902 | -0.0698 | 6.7205

## 55. Re 2M Mach 0.50 (1)
BIGFOIL.COM POLAR EXPORT
n64212mb
NACA64(1)-212 MOD B |  |  |  | Cl Max: | 1.234 | at alpha= | 20 | deg
JavaFoil+Calcfoil stall+Eppler ext transition |  |  |  | L/D Max: | 99.432 | at alpha= | 7 | deg
Re: | 2000000 |  |  | Cd Min: | 0.00504 | at alpha= | -2 | deg
Mach: | 0.5 |  |  | Cl=0 at alpha= | -1.8088 | deg
|  |  |  | @ Cl=0.1, Cd= | 0.0067325
|  |  |  | @ Cl=0.4, Cd= | 0.0078532
|  |  |  | @ Cl=0.6, Cd= | 0.0084756
alpha (deg) | Cl | Cd | Cm | Cl/Cd
-20 | -0.978 | 0.18044 | -0.007 | -5.422
-19.5 | -0.953 | 0.17262 | -0.007 | -5.518
-19 | -0.927 | 0.16905 | -0.007 | -5.483
-18.5 | -0.904 | 0.16296 | -0.008 | -5.546
-18 | -0.876 | 0.15764 | -0.008 | -5.559
-17.5 | -0.848 | 0.15278 | -0.008 | -5.551
-17 | -0.821 | 0.15113 | -0.008 | -5.434
-16.5 | -0.795 | 0.14012 | -0.008 | -5.674
-16 | -0.769 | 0.13466 | -0.009 | -5.709
-15.5 | -0.742 | 0.13067 | -0.009 | -5.681
-15 | -0.716 | 0.12624 | -0.009 | -5.67
-14.5 | -0.689 | 0.1234 | -0.009 | -5.585
-14 | -0.663 | 0.11691 | -0.01 | -5.671
-13.5 | -0.637 | 0.11151 | -0.01 | -5.713
-13 | -0.608 | 0.10621 | -0.01 | -5.725
-12.5 | -0.581 | 0.10103 | -0.01 | -5.754
-12 | -0.555 | 0.09743 | -0.01 | -5.694
-11.5 | -0.528 | 0.09348 | -0.01 | -5.65
-11 | -0.501 | 0.09051 | -0.01 | -5.54
-10.5 | -0.475 | 0.08731 | -0.011 | -5.437
-10 | -0.447 | 0.07669 | -0.011 | -5.834
-9.5 | -0.421 | 0.06461 | -0.011 | -6.512
-9 | -0.396 | 0.05662 | -0.013 | -6.991
-8.5 | -0.367 | 0.05546 | -0.012 | -6.622
-8 | -0.34 | 0.05175 | -0.012 | -6.571
-7.5 | -0.376 | 0.0128 | -0.026 | -29.385
-7 | -0.512 | 0.01176 | -0.027 | -43.542
-6.5 | -0.529 | 0.01079 | -0.028 | -49.017
-6 | -0.504 | 0.01002 | -0.028 | -50.322
-5.5 | -0.462 | 0.00949 | -0.029 | -48.703
-5 | -0.411 | 0.00892 | -0.03 | -46.051
-4.5 | -0.353 | 0.00872 | -0.03 | -40.479
-4 | -0.291 | 0.00838 | -0.031 | -34.79
-3.5 | -0.227 | 0.00803 | -0.032 | -28.32
-3 | -0.161 | 0.00794 | -0.032 | -20.329
-2.5 | -0.094 | 0.00757 | -0.033 | -12.465
-2 | -0.026 | 0.00504 | -0.034 | -5.225
-1.5 | 0.042 | 0.00664 | -0.035 | 6.387
-1 | 0.111 | 0.00675 | -0.035 | 16.482
-0.5 | 0.18 | 0.00726 | -0.036 | 24.828
0 | 0.251 | 0.00741 | -0.036 | 33.893
0.5 | 0.321 | 0.00761 | -0.037 | 42.11
1 | 0.39 | 0.00783 | -0.038 | 49.782
1.5 | 0.459 | 0.00799 | -0.038 | 57.456
2 | 0.528 | 0.00827 | -0.039 | 63.792
2.5 | 0.596 | 0.00846 | -0.04 | 70.475
3 | 0.665 | 0.00873 | -0.04 | 76.149
3.5 | 0.733 | 0.00896 | -0.041 | 81.786
4 | 0.8 | 0.0088 | -0.042 | 90.943
4.5 | 0.867 | 0.00914 | -0.042 | 94.891
5 | 0.933 | 0.01 | -0.043 | 93.301
5.5 | 0.999 | 0.01047 | -0.043 | 95.407
6 | 1.062 | 0.01102 | -0.044 | 96.411
6.5 | 1.118 | 0.0116 | -0.045 | 96.377
7 | 1.167 | 0.01174 | -0.045 | 99.432
7.5 | 1.208 | 0.0125 | -0.046 | 96.624
8 | 1.17 | 0.02198 | -0.044 | 53.248
8.5 | 1.145 | 0.02782 | -0.043 | 41.16
9 | 1.027 | 0.04822 | -0.037 | 21.294
9.5 | 0.696 | 0.05587 | -0.036 | 12.45
10 | 0.686 | 0.06542 | -0.035 | 10.483
10.5 | 0.71 | 0.07564 | -0.034 | 9.382
11 | 0.718 | 0.09321 | -0.027 | 7.702
11.5 | 0.759 | 0.09899 | -0.033 | 7.665
12 | 0.773 | 0.11061 | -0.028 | 6.991
12.5 | 0.807 | 0.11572 | -0.031 | 6.975
13 | 0.841 | 0.119 | -0.033 | 7.068
13.5 | 0.869 | 0.1316 | -0.034 | 6.605
14 | 0.89 | 0.12751 | -0.031 | 6.976
14.5 | 0.921 | 0.1352 | -0.033 | 6.813
15 | 0.952 | 0.14082 | -0.034 | 6.758
15.5 | 0.976 | 0.14055 | -0.033 | 6.942
16 | 1.004 | 0.14463 | -0.034 | 6.942
16.5 | 1.032 | 0.15077 | -0.034 | 6.848
17 | 1.061 | 0.15368 | -0.035 | 6.903
17.5 | 1.092 | 0.16073 | -0.036 | 6.793
18 | 1.125 | 0.16592 | -0.038 | 6.779
18.5 | 1.151 | 0.16976 | -0.038 | 6.781
19 | 1.179 | 0.17386 | -0.038 | 6.78
19.5 | 1.207 | 0.17693 | -0.039 | 6.819
20 | 1.234 | 0.18563 | -0.039 | 6.645

## 56. Re 2M Mach 0.50 (2)
BIGFOIL.COM POLAR EXPORT
n64212mb
NACA64(1)-212 MOD B |  |  |  | Cl Max: | 1.5074 | at alpha= | 11 | deg
XFOIL ncrit=9 |  |  |  | L/D Max: | 107.325 | at alpha= | 8 | deg
Re: | 2000000 |  |  | Cd Min: | 0.26048 | at alpha= | -20 | deg
Mach: | 0.5 |  |  | Cl=0 at alpha= | -1.5086 | deg
|  |  |  | @ Cl=0.1, Cd= | 0.0069937
|  |  |  | @ Cl=0.4, Cd= | 0.0075332
|  |  |  | @ Cl=0.6, Cd= | 0.0081687
alpha (deg) | Cl | Cd | Cm | Cl/Cd
-20 | -0.7936 | 0.26048 | 0.0638 | -3.0467
-19.5 | -0.7723 | 0.25201 | 0.0588 | -3.0646
-19 | -0.7513 | 0.24335 | 0.0539 | -3.0873
-18.5 | -0.7284 | 0.23687 | 0.0498 | -3.0751
-18 | -0.7064 | 0.22918 | 0.0452 | -3.0823
-17.5 | -0.6859 | 0.21974 | 0.0399 | -3.1214
-17 | -0.666 | 0.21095 | 0.035 | -3.1571
-16.5 | -0.6474 | 0.20189 | 0.0301 | -3.2067
-16 | -0.6268 | 0.19441 | 0.0263 | -3.2241
-15.5 | -0.6054 | 0.18726 | 0.0224 | -3.2329
-15 | -0.5879 | 0.17784 | 0.0171 | -3.3058
-14.5 | -0.5717 | 0.16882 | 0.0125 | -3.3864
-14 | -0.5564 | 0.15979 | 0.0081 | -3.4821
-13.5 | -0.5384 | 0.15297 | 0.0053 | -3.5196
-13 | -0.5259 | 0.14392 | 0.001 | -3.6541
-12.5 | -0.5168 | 0.13447 | -0.0033 | -3.8432
-12 | -0.5112 | 0.1246 | -0.0078 | -4.1027
-11.5 | -0.5096 | 0.11427 | -0.0125 | -4.4596
-11 | -0.512 | 0.10392 | -0.0173 | -4.9269
-10.5 | -0.5209 | 0.0928 | -0.0227 | -5.6131
-10 | -0.5385 | 0.08056 | -0.0296 | -6.6845
-9.5 | -0.5539 | 0.06817 | -0.0375 | -8.1253
-9 | -0.5808 | 0.053 | -0.0496 | -10.9585
-8.5 | -0.6125 | 0.04238 | -0.0567 | -14.4526
-8 | -0.6166 | 0.03166 | -0.0685 | -19.4757
-7.5 | -0.6461 | 0.02657 | -0.0605 | -24.3169
-7 | -0.6449 | 0.02049 | -0.0547 | -31.4739
-6 | -0.5688 | 0.01258 | -0.0453 | -45.2146
-5.5 | -0.5124 | 0.0109 | -0.042 | -47.0092
-5 | -0.4504 | 0.00987 | -0.0396 | -45.6332
-4.5 | -0.3847 | 0.00913 | -0.0378 | -42.1358
-4 | -0.3181 | 0.00853 | -0.0365 | -37.2919
-3.5 | -0.2505 | 0.00814 | -0.0355 | -30.774
-3 | -0.1827 | 0.00786 | -0.0347 | -23.2443
-2.5 | -0.1159 | 0.00764 | -0.034 | -15.1702
-1.5 | 0.001 | 0.00697 | -0.0325 | 0.14347
-1 | 0.0689 | 0.00698 | -0.0323 | 9.8711
-0.5 | 0.1371 | 0.00701 | -0.0321 | 19.5578
0 | 0.2056 | 0.00708 | -0.032 | 29.0395
0.5 | 0.274 | 0.00725 | -0.0318 | 37.7931
1 | 0.3429 | 0.0074 | -0.0316 | 46.3378
1.5 | 0.4115 | 0.00756 | -0.0314 | 54.4312
2 | 0.4794 | 0.0078 | -0.031 | 61.4615
2.5 | 0.548 | 0.00801 | -0.0305 | 68.4145
3 | 0.6168 | 0.00822 | -0.03 | 75.0365
3.5 | 0.6854 | 0.00848 | -0.0292 | 80.8255
4 | 0.7528 | 0.00887 | -0.0281 | 84.8703
4.5 | 0.821 | 0.00922 | -0.0269 | 89.0456
5 | 0.8899 | 0.00954 | -0.0255 | 93.2809
5.5 | 0.9585 | 0.00993 | -0.0238 | 96.5257
6 | 1.0265 | 0.01039 | -0.0217 | 98.7969
6.5 | 1.0949 | 0.01086 | -0.0194 | 100.8195
7 | 1.1655 | 0.0112 | -0.0169 | 104.0625
7.5 | 1.2342 | 0.01171 | -0.0138 | 105.3971
8 | 1.304 | 0.01215 | -0.0104 | 107.3251
8.5 | 1.3674 | 0.01293 | -0.0059 | 105.7541
9 | 1.4084 | 0.01465 | 0.0011 | 96.1365
9.5 | 1.448 | 0.01651 | 0.0082 | 87.7044
10 | 1.4799 | 0.0188 | 0.0155 | 78.7181
10.5 | 1.5019 | 0.02183 | 0.0225 | 68.7998
11 | 1.5074 | 0.02611 | 0.0284 | 57.7327
11.5 | 1.4933 | 0.03224 | 0.032 | 46.3182
12 | 1.4561 | 0.04121 | 0.0311 | 35.3337
12.5 | 1.3895 | 0.05514 | 0.0229 | 25.1995
13 | 1.2545 | 0.08109 | 0.0012 | 15.4705
13.5 | 1.1814 | 0.09912 | -0.0127 | 11.9189
14 | 1.1426 | 0.11373 | -0.0233 | 10.0466
14.5 | 1.1215 | 0.12675 | -0.0322 | 8.8481
15 | 1.1093 | 0.13887 | -0.0405 | 7.988
15.5 | 1.1063 | 0.14994 | -0.0478 | 7.3783
16 | 1.1043 | 0.16105 | -0.0554 | 6.8569

## 57. Re 3M Mach 0.00 (1)
BIGFOIL.COM POLAR EXPORT
n64212mb
NACA64(1)-212 MOD B |  |  |  | Cl Max: | 1.425 | at alpha= | 13.5 | deg
JavaFoil+Calcfoil stall+Eppler ext transition |  |  |  | L/D Max: | 121.769 | at alpha= | 9.5 | deg
Re: | 3000000 |  |  | Cd Min: | 0.00448 | at alpha= | -2 | deg
Mach: | 0 |  |  | Cl=0 at alpha= | -1.8083 | deg
|  |  |  | @ Cl=0.1, Cd= | 0.0059803
|  |  |  | @ Cl=0.4, Cd= | 0.0068647
|  |  |  | @ Cl=0.6, Cd= | 0.0071907
alpha (deg) | Cl | Cd | Cm | Cl/Cd
-17.5 | -0.789 | 0.12495 | -0.007 | -6.315
-17 | -0.797 | 0.11851 | -0.007 | -6.729
-16.5 | -0.805 | 0.11175 | -0.008 | -7.206
-16 | -0.815 | 0.10114 | -0.009 | -8.062
-15.5 | -0.819 | 0.09583 | -0.009 | -8.547
-15 | -0.819 | 0.09171 | -0.009 | -8.934
-14.5 | -0.822 | 0.08383 | -0.01 | -9.808
-14 | -0.831 | 0.07105 | -0.011 | -11.697
-13.5 | -0.895 | 0.03269 | -0.015 | -27.385
-13 | -0.909 | 0.02338 | -0.016 | -38.893
-12.5 | -0.919 | 0.01688 | -0.017 | -54.481
-12 | -0.907 | 0.01533 | -0.018 | -59.194
-11.5 | -0.889 | 0.0145 | -0.018 | -61.282
-11 | -0.869 | 0.01345 | -0.019 | -64.616
-10.5 | -0.845 | 0.01252 | -0.019 | -67.489
-10 | -0.816 | 0.01178 | -0.02 | -69.329
-9.5 | -0.785 | 0.01113 | -0.021 | -70.511
-9 | -0.75 | 0.01044 | -0.021 | -71.822
-8.5 | -0.711 | 0.00994 | -0.022 | -71.522
-8 | -0.669 | 0.0096 | -0.022 | -69.685
-7.5 | -0.624 | 0.00916 | -0.023 | -68.117
-7 | -0.577 | 0.00879 | -0.024 | -65.65
-6.5 | -0.528 | 0.00845 | -0.024 | -62.51
-6 | -0.477 | 0.00818 | -0.025 | -58.319
-5.5 | -0.424 | 0.00774 | -0.025 | -54.788
-5 | -0.37 | 0.00752 | -0.026 | -49.149
-4.5 | -0.314 | 0.00726 | -0.027 | -43.244
-4 | -0.257 | 0.00712 | -0.027 | -36.14
-3.5 | -0.2 | 0.0069 | -0.028 | -28.915
-3 | -0.141 | 0.00678 | -0.028 | -20.833
-2.5 | -0.082 | 0.00464 | -0.029 | -17.724
-2 | -0.023 | 0.00448 | -0.029 | -5.108
-1.5 | 0.037 | 0.00589 | -0.03 | 6.241
-1 | 0.097 | 0.00596 | -0.031 | 16.208
-0.5 | 0.156 | 0.00636 | -0.031 | 24.57
0 | 0.218 | 0.00649 | -0.032 | 33.561
0.5 | 0.278 | 0.00663 | -0.032 | 41.917
1 | 0.338 | 0.00672 | -0.033 | 50.372
1.5 | 0.398 | 0.00686 | -0.033 | 58.042
2 | 0.458 | 0.007 | -0.034 | 65.442
2.5 | 0.518 | 0.0072 | -0.034 | 71.936
3 | 0.578 | 0.007 | -0.035 | 82.566
3.5 | 0.638 | 0.00752 | -0.035 | 84.774
4 | 0.697 | 0.00735 | -0.036 | 94.858
4.5 | 0.756 | 0.0075 | -0.037 | 100.805
5 | 0.815 | 0.00772 | -0.037 | 105.566
5.5 | 0.874 | 0.00789 | -0.038 | 110.732
6 | 0.932 | 0.00842 | -0.038 | 110.692
6.5 | 0.988 | 0.00877 | -0.039 | 112.639
7 | 1.042 | 0.00882 | -0.039 | 118.14
7.5 | 1.094 | 0.00909 | -0.04 | 120.443
8 | 1.145 | 0.00948 | -0.04 | 120.777
8.5 | 1.194 | 0.00983 | -0.041 | 121.486
9 | 1.241 | 0.01021 | -0.041 | 121.546
9.5 | 1.285 | 0.01056 | -0.042 | 121.769
10 | 1.327 | 0.01394 | -0.042 | 95.188
10.5 | 1.339 | 0.01605 | -0.042 | 83.391
11 | 1.364 | 0.01719 | -0.042 | 79.354
11.5 | 1.385 | 0.0189 | -0.042 | 73.292
12 | 1.404 | 0.02084 | -0.042 | 67.341
12.5 | 1.416 | 0.02328 | -0.042 | 60.819
13 | 1.423 | 0.02646 | -0.042 | 53.762
13.5 | 1.425 | 0.03053 | -0.042 | 46.668
14 | 1.421 | 0.03597 | -0.041 | 39.504
14.5 | 1.413 | 0.04236 | -0.041 | 33.36
15 | 1.4 | 0.05053 | -0.04 | 27.699
15.5 | 1.358 | 0.06939 | -0.038 | 19.571
16 | 1.348 | 0.07774 | -0.037 | 17.336
16.5 | 1.339 | 0.0849 | -0.037 | 15.773
17 | 1.328 | 0.09241 | -0.037 | 14.372
17.5 | 1.317 | 0.099 | -0.037 | 13.305
18 | 1.304 | 0.10579 | -0.037 | 12.329
18.5 | 1.289 | 0.11288 | -0.037 | 11.421

## 58. Re 3M Mach 0.00 (2)
BIGFOIL.COM POLAR EXPORT
n64212mb
NACA64(1)-212 MOD B |  |  |  | Cl Max: | 1.773 | at alpha= | 17.5 | deg
XFOIL ncrit=9 |  |  |  | L/D Max: | 127.585 | at alpha= | 9 | deg
Re: | 3000000 |  |  | Cd Min: | 0.10507 | at alpha= | -19.5 | deg
Mach: | 0 |  |  | Cl=0 at alpha= | -1.5906 | deg
|  |  |  | @ Cl=0.1, Cd= | 0.006162
|  |  |  | @ Cl=0.4, Cd= | 0.006568
|  |  |  | @ Cl=0.6, Cd= | 0.006982
alpha (deg) | Cl | Cd | Cm | Cl/Cd
-19.5 | -1.1383 | 0.10507 | -0.0182 | -10.8337
-19 | -1.2564 | 0.07593 | -0.0353 | -16.5468
-18.5 | -1.3185 | 0.05927 | -0.0448 | -22.2457
-18 | -1.3383 | 0.05019 | -0.0492 | -26.6647
-17.5 | -1.349 | 0.04299 | -0.0521 | -31.3794
-17 | -1.3446 | 0.03788 | -0.0536 | -35.4963
-16.5 | -1.3411 | 0.03305 | -0.0544 | -40.5779
-16 | -1.3304 | 0.02934 | -0.0542 | -45.3442
-15.5 | -1.3121 | 0.02665 | -0.0533 | -49.2345
-15 | -1.2972 | 0.02403 | -0.0514 | -53.9825
-14.5 | -1.2715 | 0.02251 | -0.0492 | -56.486
-14 | -1.2595 | 0.02061 | -0.0448 | -61.1111
-13.5 | -1.2296 | 0.01973 | -0.0414 | -62.3213
-13 | -1.1965 | 0.01841 | -0.0388 | -64.9919
-12.5 | -1.1695 | 0.01622 | -0.0356 | -72.1023
-12 | -1.1292 | 0.01501 | -0.0337 | -75.2298
-11.5 | -1.0838 | 0.01422 | -0.0322 | -76.2166
-11 | -1.0384 | 0.01344 | -0.0307 | -77.2619
-10.5 | -0.9759 | 0.01258 | -0.0327 | -77.5755
-9.5 | -0.8629 | 0.01126 | -0.0337 | -76.6341
-9 | -0.8124 | 0.01074 | -0.0327 | -75.6425
-8.5 | -0.7605 | 0.01027 | -0.0319 | -74.0506
-7.5 | -0.6554 | 0.00911 | -0.0307 | -71.9429
-7 | -0.6007 | 0.00873 | -0.0304 | -68.8087
-6.5 | -0.5456 | 0.00842 | -0.0301 | -64.7981
-6 | -0.4901 | 0.00813 | -0.0299 | -60.2829
-5.5 | -0.4347 | 0.00779 | -0.0297 | -55.8023
-5 | -0.3783 | 0.00757 | -0.0296 | -49.9736
-4.5 | -0.3218 | 0.00731 | -0.0296 | -44.0219
-4 | -0.265 | 0.00712 | -0.0296 | -37.2191
-3.5 | -0.2082 | 0.00696 | -0.0296 | -29.9138
-3 | -0.1514 | 0.00677 | -0.0296 | -22.3634
-2.5 | -0.0952 | 0.00647 | -0.0297 | -14.7141
-2 | -0.0411 | 0.00605 | -0.0297 | -6.7934
-1.5 | 0.0091 | 0.00612 | -0.0295 | 1.4869
-1 | 0.0657 | 0.00615 | -0.0296 | 10.6829
-0.5 | 0.1231 | 0.00617 | -0.0298 | 19.9514
0 | 0.1806 | 0.00618 | -0.0299 | 29.2233
0.5 | 0.2384 | 0.00626 | -0.0301 | 38.0831
1 | 0.2961 | 0.00638 | -0.0303 | 46.4107
1.5 | 0.354 | 0.00646 | -0.0305 | 54.7988
2.5 | 0.469 | 0.00673 | -0.0308 | 69.688
3 | 0.5265 | 0.00683 | -0.031 | 77.0864
3.5 | 0.584 | 0.00694 | -0.0311 | 84.1499
4 | 0.6411 | 0.00709 | -0.0312 | 90.4231
4.5 | 0.6976 | 0.00729 | -0.0313 | 95.6927
5 | 0.7542 | 0.00747 | -0.0314 | 100.9639
5.5 | 0.811 | 0.00761 | -0.0315 | 106.5703
6 | 0.8672 | 0.00778 | -0.0315 | 111.4653
6.5 | 0.9225 | 0.00806 | -0.0315 | 114.4541
7 | 0.9785 | 0.00822 | -0.0315 | 119.0389
7.5 | 1.0337 | 0.00844 | -0.0314 | 122.4763
8 | 1.0877 | 0.00875 | -0.0312 | 124.3086
8.5 | 1.1419 | 0.009 | -0.031 | 126.8778
9 | 1.1942 | 0.00936 | -0.0305 | 127.5855
9.5 | 1.2435 | 0.00989 | -0.0295 | 125.7331
10 | 1.2857 | 0.01065 | -0.0273 | 120.723
10.5 | 1.3358 | 0.01149 | -0.0268 | 116.2576
11 | 1.3831 | 0.0124 | -0.0259 | 111.5403
11.5 | 1.4303 | 0.01322 | -0.025 | 108.1921
12 | 1.4765 | 0.01406 | -0.0239 | 105.0142
12.5 | 1.5216 | 0.0149 | -0.0227 | 102.1208
13 | 1.5651 | 0.01577 | -0.0213 | 99.2454
13.5 | 1.6052 | 0.01679 | -0.0195 | 95.6045
14 | 1.6436 | 0.01775 | -0.0175 | 92.5972
14.5 | 1.6727 | 0.01888 | -0.014 | 88.5964
15 | 1.6965 | 0.01999 | -0.0098 | 84.8674
15.5 | 1.7158 | 0.0215 | -0.0057 | 79.8047
16 | 1.7328 | 0.02333 | -0.0021 | 74.2735
16.5 | 1.7516 | 0.02522 | 0.0008 | 69.4528
17 | 1.7652 | 0.02766 | 0.0035 | 63.8178
17.5 | 1.773 | 0.0308 | 0.0058 | 57.5649
18 | 1.7729 | 0.03495 | 0.0075 | 50.7268
18.5 | 1.7699 | 0.03983 | 0.0081 | 44.4364
19 | 1.7643 | 0.0455 | 0.0077 | 38.7758
19.5 | 1.7491 | 0.05304 | 0.0057 | 32.977
20 | 1.7091 | 0.06523 | 0.0003 | 26.2011

## 59. Re 3M Mach 0.10 (1)
BIGFOIL.COM POLAR EXPORT
n64212mb
NACA64(1)-212 MOD B |  |  |  | Cl Max: | 1.412 | at alpha= | 13 | deg
JavaFoil+Calcfoil stall+Eppler ext transition |  |  |  | L/D Max: | 121.667 | at alpha= | 9 | deg
Re: | 3000000 |  |  | Cd Min: | 0.00452 | at alpha= | -2 | deg
Mach: | 0.1 |  |  | Cl=0 at alpha= | -1.8083 | deg
|  |  |  | @ Cl=0.1, Cd= | 0.006028
|  |  |  | @ Cl=0.4, Cd= | 0.00687
|  |  |  | @ Cl=0.6, Cd= | 0.007212
alpha (deg) | Cl | Cd | Cm | Cl/Cd
-17.5 | -0.755 | 0.12197 | -0.007 | -6.19
-17 | -0.763 | 0.12051 | -0.007 | -6.333
-16.5 | -0.773 | 0.11446 | -0.007 | -6.755
-16 | -0.785 | 0.10475 | -0.008 | -7.49
-15.5 | -0.791 | 0.09989 | -0.009 | -7.915
-15 | -0.794 | 0.09553 | -0.009 | -8.307
-14.5 | -0.797 | 0.08913 | -0.009 | -8.939
-14 | -0.805 | 0.07802 | -0.011 | -10.32
-13.5 | -0.832 | 0.05524 | -0.013 | -15.07
-13 | -0.885 | 0.02728 | -0.016 | -32.432
-12.5 | -0.907 | 0.01746 | -0.017 | -51.937
-12 | -0.898 | 0.01572 | -0.018 | -57.112
-11.5 | -0.881 | 0.01486 | -0.018 | -59.296
-11 | -0.863 | 0.01366 | -0.019 | -63.192
-10.5 | -0.841 | 0.01271 | -0.02 | -66.175
-10 | -0.814 | 0.01193 | -0.02 | -68.21
-9.5 | -0.783 | 0.01125 | -0.021 | -69.636
-9 | -0.749 | 0.01058 | -0.021 | -70.827
-8.5 | -0.712 | 0.01003 | -0.022 | -70.934
-8 | -0.67 | 0.00968 | -0.023 | -69.198
-7.5 | -0.626 | 0.00917 | -0.023 | -68.209
-7 | -0.579 | 0.00884 | -0.024 | -65.451
-6.5 | -0.53 | 0.00849 | -0.024 | -62.383
-6 | -0.479 | 0.00822 | -0.025 | -58.199
-5.5 | -0.426 | 0.00777 | -0.025 | -54.781
-5 | -0.371 | 0.00753 | -0.026 | -49.333
-4.5 | -0.316 | 0.00731 | -0.027 | -43.156
-4 | -0.259 | 0.00714 | -0.027 | -36.213
-3.5 | -0.201 | 0.00699 | -0.028 | -28.698
-3 | -0.142 | 0.00682 | -0.028 | -20.807
-2.5 | -0.083 | 0.00459 | -0.029 | -18.027
-2 | -0.023 | 0.00452 | -0.03 | -5.088
-1.5 | 0.037 | 0.00595 | -0.03 | 6.212
-1 | 0.097 | 0.00601 | -0.031 | 16.14
-0.5 | 0.157 | 0.00637 | -0.031 | 24.648
0 | 0.219 | 0.0065 | -0.032 | 33.688
0.5 | 0.28 | 0.00664 | -0.032 | 42.109
1 | 0.34 | 0.00672 | -0.033 | 50.573
1.5 | 0.4 | 0.00687 | -0.033 | 58.319
2 | 0.461 | 0.00707 | -0.034 | 65.196
2.5 | 0.521 | 0.00722 | -0.035 | 72.16
3 | 0.581 | 0.00706 | -0.035 | 82.238
3.5 | 0.641 | 0.00754 | -0.036 | 85.017
4 | 0.701 | 0.00735 | -0.036 | 95.339
4.5 | 0.76 | 0.00756 | -0.037 | 100.559
5 | 0.819 | 0.0077 | -0.037 | 106.45
5.5 | 0.878 | 0.00791 | -0.038 | 110.984
6 | 0.937 | 0.00846 | -0.038 | 110.669
6.5 | 0.992 | 0.00887 | -0.039 | 111.915
7 | 1.046 | 0.00888 | -0.039 | 117.818
7.5 | 1.099 | 0.00916 | -0.04 | 120.004
8 | 1.15 | 0.00955 | -0.04 | 120.447
8.5 | 1.199 | 0.00991 | -0.041 | 120.938
9 | 1.245 | 0.01023 | -0.041 | 121.667
9.5 | 1.289 | 0.01365 | -0.042 | 94.448
10 | 1.33 | 0.01413 | -0.042 | 94.107
10.5 | 1.339 | 0.0163 | -0.042 | 82.129
11 | 1.362 | 0.01764 | -0.042 | 77.215
11.5 | 1.382 | 0.0195 | -0.042 | 70.854
12 | 1.397 | 0.02185 | -0.042 | 63.916
12.5 | 1.407 | 0.02431 | -0.042 | 57.884
13 | 1.412 | 0.02786 | -0.042 | 50.67
13.5 | 1.409 | 0.03271 | -0.042 | 43.094
14 | 1.403 | 0.03854 | -0.041 | 36.401
14.5 | 1.391 | 0.04574 | -0.041 | 30.416
15 | 1.365 | 0.05767 | -0.039 | 23.675
15.5 | 1.333 | 0.07335 | -0.037 | 18.178
16 | 1.323 | 0.08101 | -0.037 | 16.332
16.5 | 1.311 | 0.08867 | -0.037 | 14.782
17 | 1.299 | 0.0952 | -0.037 | 13.642
17.5 | 1.284 | 0.10216 | -0.036 | 12.572
18 | 1.267 | 0.10925 | -0.036 | 11.602

## 60. Re 3M Mach 0.10 (2)
BIGFOIL.COM POLAR EXPORT
n64212mb
NACA64(1)-212 MOD B |  |  |  | Cl Max: | 1.762 | at alpha= | 17.5 | deg
XFOIL ncrit=9 |  |  |  | L/D Max: | 127.405 | at alpha= | 9 | deg
Re: | 3000000 |  |  | Cd Min: | 0.11906 | at alpha= | 20 | deg
Mach: | 0.1 |  |  | Cl=0 at alpha= | -1.5881 | deg
|  |  |  | @ Cl=0.1, Cd= | 0.0061777
|  |  |  | @ Cl=0.4, Cd= | 0.0065633
|  |  |  | @ Cl=0.6, Cd= | 0.0069948
alpha (deg) | Cl | Cd | Cm | Cl/Cd
-18.5 | -1.1889 | 0.0826 | -0.0318 | -14.3935
-18 | -1.2511 | 0.06483 | -0.0424 | -19.2982
-17.5 | -1.2854 | 0.05311 | -0.0488 | -24.2026
-17 | -1.2961 | 0.04553 | -0.0522 | -28.4669
-16.5 | -1.3055 | 0.03862 | -0.0547 | -33.8037
-16 | -1.3034 | 0.03348 | -0.0557 | -38.9307
-15.5 | -1.2922 | 0.0297 | -0.0555 | -43.5084
-15 | -1.2812 | 0.02634 | -0.0543 | -48.6409
-14.5 | -1.2599 | 0.02418 | -0.0525 | -52.105
-14 | -1.2473 | 0.02182 | -0.0491 | -57.1632
-13.5 | -1.2256 | 0.02064 | -0.0449 | -59.3798
-13 | -1.199 | 0.01911 | -0.0413 | -62.742
-12.5 | -1.1656 | 0.01757 | -0.0385 | -66.3404
-12 | -1.1335 | 0.01563 | -0.0356 | -72.5208
-11.5 | -1.0894 | 0.01468 | -0.0339 | -74.2098
-11 | -1.0441 | 0.01384 | -0.0321 | -75.4408
-10.5 | -0.9828 | 0.01292 | -0.0337 | -76.0681
-10 | -0.9164 | 0.01209 | -0.0362 | -75.7982
-9.5 | -0.8684 | 0.01147 | -0.0346 | -75.7105
-9 | -0.8178 | 0.0109 | -0.0335 | -75.0275
-8.5 | -0.7658 | 0.01039 | -0.0326 | -73.7055
-7.5 | -0.6599 | 0.0092 | -0.0312 | -71.7283
-6.5 | -0.5494 | 0.00847 | -0.0305 | -64.8642
-6 | -0.4934 | 0.00818 | -0.0303 | -60.3178
-5.5 | -0.4376 | 0.00782 | -0.03 | -55.9591
-5 | -0.3809 | 0.00759 | -0.0299 | -50.1845
-4.5 | -0.324 | 0.00734 | -0.0298 | -44.1417
-4 | -0.2668 | 0.00714 | -0.0298 | -37.3669
-3.5 | -0.2096 | 0.00698 | -0.0298 | -30.0287
-3 | -0.1524 | 0.0068 | -0.0298 | -22.4118
-2.5 | -0.0958 | 0.00651 | -0.0298 | -14.7158
-2 | -0.0416 | 0.00614 | -0.0298 | -6.7752
-1.5 | 0.0089 | 0.00614 | -0.0296 | 1.4495
-1 | 0.066 | 0.00616 | -0.0297 | 10.7143
-0.5 | 0.1237 | 0.00619 | -0.0299 | 19.9838
0 | 0.1815 | 0.0062 | -0.03 | 29.2742
0.5 | 0.2397 | 0.00627 | -0.0302 | 38.2297
1 | 0.2977 | 0.00639 | -0.0304 | 46.5884
1.5 | 0.356 | 0.00648 | -0.0306 | 54.9383
2 | 0.4141 | 0.00659 | -0.0307 | 62.8376
2.5 | 0.4717 | 0.00675 | -0.0308 | 69.8815
3 | 0.5297 | 0.00685 | -0.031 | 77.3285
3.5 | 0.5875 | 0.00696 | -0.0312 | 84.4109
4 | 0.6449 | 0.00712 | -0.0313 | 90.5758
4.5 | 0.7019 | 0.00733 | -0.0313 | 95.7572
5 | 0.759 | 0.0075 | -0.0313 | 101.2
5.5 | 0.8162 | 0.00764 | -0.0314 | 106.8325
6 | 0.8728 | 0.00782 | -0.0314 | 111.6113
6.5 | 0.9286 | 0.0081 | -0.0313 | 114.642
7 | 0.9851 | 0.00826 | -0.0313 | 119.2615
7.5 | 1.0407 | 0.00849 | -0.0311 | 122.5795
8 | 1.0953 | 0.0088 | -0.0309 | 124.4659
8.5 | 1.1499 | 0.00908 | -0.0306 | 126.641
9 | 1.2027 | 0.00944 | -0.03 | 127.4047
9.5 | 1.2516 | 0.01007 | -0.0288 | 124.29
10 | 1.294 | 0.01085 | -0.0264 | 119.2627
10.5 | 1.3444 | 0.01172 | -0.0259 | 114.7099
11 | 1.3926 | 0.01258 | -0.0249 | 110.6995
11.5 | 1.4403 | 0.01342 | -0.0238 | 107.3249
12 | 1.4866 | 0.01429 | -0.0226 | 104.0308
12.5 | 1.531 | 0.01525 | -0.0211 | 100.3934
13 | 1.5744 | 0.01614 | -0.0195 | 97.5465
13.5 | 1.6147 | 0.01714 | -0.0175 | 94.2065
14 | 1.6502 | 0.01827 | -0.0148 | 90.3229
14.5 | 1.6759 | 0.01936 | -0.0105 | 86.5651
15 | 1.6979 | 0.02069 | -0.0062 | 82.0638
15.5 | 1.7144 | 0.02251 | -0.002 | 76.1617
16 | 1.7336 | 0.02436 | 0.0012 | 71.1658
16.5 | 1.7497 | 0.02661 | 0.0041 | 65.7535
17 | 1.7595 | 0.02955 | 0.0067 | 59.5431
17.5 | 1.762 | 0.0334 | 0.0087 | 52.7545
18 | 1.7576 | 0.03834 | 0.0097 | 45.8425
18.5 | 1.7528 | 0.04387 | 0.0096 | 39.9544
19 | 1.7375 | 0.05128 | 0.0079 | 33.8826
19.5 | 1.7037 | 0.06233 | 0.0033 | 27.3335
20 | 1.435 | 0.11906 | -0.0317 | 12.0527

## 61. Re 3M Mach 0.25 (1)
BIGFOIL.COM POLAR EXPORT
n64212mb
NACA64(1)-212 MOD B |  |  |  | Cl Max: | 1.347 | at alpha= | 12 | deg
JavaFoil+Calcfoil stall+Eppler ext transition |  |  |  | L/D Max: | 119.024 | at alpha= | 8 | deg
Re: | 3000000 |  |  | Cd Min: | 0.00455 | at alpha= | -2 | deg
Mach: | 0.25 |  |  | Cl=0 at alpha= | -1.8064 | deg
|  |  |  | @ Cl=0.1, Cd= | 0.00601
|  |  |  | @ Cl=0.4, Cd= | 0.0069352
|  |  |  | @ Cl=0.6, Cd= | 0.0072051
alpha (deg) | Cl | Cd | Cm | Cl/Cd
-16 | -0.536 | 0.11595 | -0.007 | -4.619
-15.5 | -0.569 | 0.11113 | -0.007 | -5.12
-15 | -0.6 | 0.10481 | -0.008 | -5.728
-14.5 | -0.628 | 0.09846 | -0.008 | -6.375
-14 | -0.651 | 0.09246 | -0.009 | -7.039
-13.5 | -0.67 | 0.0865 | -0.009 | -7.74
-13 | -0.684 | 0.08093 | -0.01 | -8.45
-12.5 | -0.696 | 0.07401 | -0.011 | -9.41
-12 | -0.711 | 0.06295 | -0.013 | -11.293
-11.5 | -0.807 | 0.01904 | -0.018 | -42.392
-11 | -0.813 | 0.01556 | -0.019 | -52.26
-10.5 | -0.805 | 0.01394 | -0.02 | -57.789
-10 | -0.79 | 0.01297 | -0.021 | -60.927
-9.5 | -0.769 | 0.012 | -0.021 | -64.106
-9 | -0.742 | 0.01118 | -0.022 | -66.42
-8.5 | -0.71 | 0.0107 | -0.022 | -66.327
-8 | -0.673 | 0.01011 | -0.023 | -66.609
-7.5 | -0.632 | 0.00952 | -0.024 | -66.366
-7 | -0.587 | 0.00887 | -0.024 | -66.116
-6.5 | -0.539 | 0.00849 | -0.025 | -63.412
-6 | -0.488 | 0.00844 | -0.026 | -57.785
-5.5 | -0.435 | 0.00796 | -0.026 | -54.646
-5 | -0.38 | 0.00771 | -0.027 | -49.271
-4.5 | -0.323 | 0.0074 | -0.027 | -43.672
-4 | -0.265 | 0.00736 | -0.028 | -36.007
-3.5 | -0.206 | 0.00706 | -0.029 | -29.14
-3 | -0.146 | 0.00691 | -0.029 | -21.092
-2.5 | -0.085 | 0.00462 | -0.03 | -18.393
-2 | -0.024 | 0.00455 | -0.03 | -5.194
-1.5 | 0.038 | 0.00595 | -0.031 | 6.385
-1 | 0.1 | 0.00601 | -0.032 | 16.588
-0.5 | 0.161 | 0.00646 | -0.032 | 24.985
0 | 0.225 | 0.00658 | -0.033 | 34.191
0.5 | 0.287 | 0.00672 | -0.033 | 42.704
1 | 0.349 | 0.00682 | -0.034 | 51.23
1.5 | 0.411 | 0.00696 | -0.034 | 59.052
2 | 0.473 | 0.00718 | -0.035 | 65.863
2.5 | 0.535 | 0.00734 | -0.036 | 72.866
3 | 0.597 | 0.00718 | -0.036 | 83.094
3.5 | 0.658 | 0.00769 | -0.037 | 85.566
4 | 0.719 | 0.00749 | -0.037 | 96.011
4.5 | 0.78 | 0.00764 | -0.038 | 102.082
5 | 0.841 | 0.00791 | -0.038 | 106.295
5.5 | 0.901 | 0.00807 | -0.039 | 111.761
6 | 0.961 | 0.00874 | -0.039 | 109.941
6.5 | 1.017 | 0.00915 | -0.04 | 111.118
7 | 1.072 | 0.00916 | -0.04 | 116.934
7.5 | 1.124 | 0.00948 | -0.041 | 118.646
8 | 1.174 | 0.00987 | -0.042 | 119.024
8.5 | 1.222 | 0.0103 | -0.042 | 118.547
9 | 1.266 | 0.01072 | -0.043 | 118.024
9.5 | 1.288 | 0.0155 | -0.042 | 83.07
10 | 1.307 | 0.01687 | -0.042 | 77.5
10.5 | 1.328 | 0.01875 | -0.042 | 70.84
11 | 1.342 | 0.02072 | -0.043 | 64.757
11.5 | 1.346 | 0.0241 | -0.042 | 55.853
12 | 1.347 | 0.0278 | -0.042 | 48.451
12.5 | 1.336 | 0.03312 | -0.042 | 40.346
13 | 1.318 | 0.04012 | -0.041 | 32.853
13.5 | 1.281 | 0.05245 | -0.039 | 24.428
14 | 1.241 | 0.06761 | -0.037 | 18.35
14.5 | 1.219 | 0.07527 | -0.037 | 16.197
15 | 1.195 | 0.08249 | -0.036 | 14.485
15.5 | 1.166 | 0.09009 | -0.036 | 12.938
16 | 1.132 | 0.09777 | -0.036 | 11.577
16.5 | 1.095 | 0.10483 | -0.036 | 10.449
17 | 1.055 | 0.11202 | -0.036 | 9.417

## 62. Re 3M Mach 0.25 (2)
BIGFOIL.COM POLAR EXPORT
n64212mb
NACA64(1)-212 MOD B |  |  |  | Cl Max: | 1.7095 | at alpha= | 16 | deg
XFOIL ncrit=9 |  |  |  | L/D Max: | 125.563 | at alpha= | 8.5 | deg
Re: | 3000000 |  |  | Cd Min: | 0.20677 | at alpha= | -18 | deg
Mach: | 0.25 |  |  | Cl=0 at alpha= | -1.5743 | deg
|  |  |  | @ Cl=0.1, Cd= | 0.0062555
|  |  |  | @ Cl=0.4, Cd= | 0.0066267
|  |  |  | @ Cl=0.6, Cd= | 0.0070724
alpha (deg) | Cl | Cd | Cm | Cl/Cd
-18 | -0.6668 | 0.20677 | 0.0341 | -3.2248
-17.5 | -0.6533 | 0.19832 | 0.0298 | -3.2942
-16.5 | -0.6336 | 0.17937 | 0.0207 | -3.5324
-16 | -0.6175 | 0.1731 | 0.0173 | -3.5673
-15.5 | -0.6138 | 0.16239 | 0.0125 | -3.7798
-15 | -0.9691 | 0.0758 | -0.0336 | -12.785
-14.5 | -1.0365 | 0.05593 | -0.0477 | -18.5321
-14 | -1.0655 | 0.04496 | -0.0546 | -23.6988
-13.5 | -1.0847 | 0.03657 | -0.0583 | -29.6609
-13 | -1.1068 | 0.02934 | -0.0591 | -37.7232
-12.5 | -1.1034 | 0.02544 | -0.0567 | -43.3726
-12 | -1.1029 | 0.02242 | -0.0513 | -49.1927
-11.5 | -1.0799 | 0.02049 | -0.0466 | -52.7038
-11 | -1.0636 | 0.01703 | -0.0417 | -62.4545
-10.5 | -1.018 | 0.01558 | -0.0395 | -65.3402
-10 | -0.942 | 0.0141 | -0.0431 | -66.8085
-9.5 | -0.894 | 0.0131 | -0.0407 | -68.2443
-9 | -0.8445 | 0.01218 | -0.0385 | -69.335
-8.5 | -0.7924 | 0.01135 | -0.0368 | -69.815
-8 | -0.7379 | 0.01065 | -0.0355 | -69.2864
-7.5 | -0.6827 | 0.00998 | -0.0344 | -68.4068
-7 | -0.6275 | 0.00922 | -0.0334 | -68.0586
-6.5 | -0.5701 | 0.00879 | -0.0327 | -64.8578
-6 | -0.5121 | 0.00843 | -0.0321 | -60.7473
-5.5 | -0.4538 | 0.00806 | -0.0316 | -56.3027
-5 | -0.3953 | 0.00774 | -0.0312 | -51.0724
-4.5 | -0.336 | 0.00747 | -0.031 | -44.9799
-4 | -0.2768 | 0.00726 | -0.0308 | -38.1267
-3.5 | -0.2174 | 0.00706 | -0.0307 | -30.7932
-3 | -0.1581 | 0.00691 | -0.0306 | -22.8799
-2.5 | -0.0997 | 0.00667 | -0.0306 | -14.9475
-1.5 | 0.008 | 0.00631 | -0.0302 | 1.2678
-1 | 0.067 | 0.00625 | -0.0303 | 10.72
-0.5 | 0.1269 | 0.00626 | -0.0304 | 20.2716
0 | 0.1867 | 0.00628 | -0.0306 | 29.7293
0.5 | 0.2468 | 0.00636 | -0.0307 | 38.805
1.5 | 0.3672 | 0.00655 | -0.031 | 56.0611
2 | 0.4271 | 0.00669 | -0.0311 | 63.8416
2.5 | 0.4871 | 0.00683 | -0.0311 | 71.3177
3 | 0.5472 | 0.00694 | -0.0312 | 78.8473
3.5 | 0.607 | 0.00709 | -0.0312 | 85.6135
4 | 0.6664 | 0.00729 | -0.0312 | 91.4129
5 | 0.7855 | 0.00764 | -0.031 | 102.8141
5.5 | 0.845 | 0.00782 | -0.0309 | 108.0563
6 | 0.9038 | 0.00807 | -0.0306 | 111.995
6.5 | 0.9627 | 0.0083 | -0.0303 | 115.988
7 | 1.0217 | 0.00852 | -0.0299 | 119.9178
7.5 | 1.0796 | 0.00883 | -0.0294 | 122.265
8 | 1.1377 | 0.00911 | -0.0288 | 124.8847
8.5 | 1.1941 | 0.00951 | -0.0279 | 125.5626
9 | 1.249 | 0.01001 | -0.0268 | 124.7752
10 | 1.341 | 0.01183 | -0.0215 | 113.3559
10.5 | 1.3938 | 0.01281 | -0.0203 | 108.8056
11 | 1.4436 | 0.01379 | -0.0185 | 104.6846
11.5 | 1.4922 | 0.01479 | -0.0165 | 100.8925
12 | 1.5383 | 0.01587 | -0.0141 | 96.9313
12.5 | 1.5805 | 0.01707 | -0.0112 | 92.5893
13 | 1.6167 | 0.01828 | -0.0074 | 88.4409
13.5 | 1.641 | 0.01967 | -0.002 | 83.4265
14 | 1.6642 | 0.02129 | 0.0028 | 78.1682
14.5 | 1.6806 | 0.02351 | 0.0074 | 71.4845
15 | 1.6956 | 0.0261 | 0.0112 | 64.9655
15.5 | 1.7067 | 0.02926 | 0.0143 | 58.3288
16 | 1.7095 | 0.03344 | 0.0166 | 51.1214
16.5 | 1.7018 | 0.03908 | 0.0175 | 43.5466
17 | 1.6747 | 0.04752 | 0.0161 | 35.242
17.5 | 1.6325 | 0.05944 | 0.0109 | 27.4647
18 | 1.4623 | 0.0962 | -0.0131 | 15.2006
18.5 | 1.3033 | 0.13187 | -0.0374 | 9.8832
19 | 1.267 | 0.1478 | -0.0482 | 8.5724
19.5 | 1.2474 | 0.16086 | -0.0571 | 7.7546
20 | 1.2345 | 0.17278 | -0.0654 | 7.1449

## 63. Re 3M Mach 0.50 (1)
BIGFOIL.COM POLAR EXPORT
n64212mb
NACA64(1)-212 MOD B |  |  |  | Cl Max: | 1.236 | at alpha= | 20 | deg
JavaFoil+Calcfoil stall+Eppler ext transition |  |  |  | L/D Max: | 106.849 | at alpha= | 7 | deg
Re: | 3000000 |  |  | Cd Min: | 0.00605 | at alpha= | -2 | deg
Mach: | 0.5 |  |  | Cl=0 at alpha= | -1.8088 | deg
|  |  |  | @ Cl=0.1, Cd= | 0.0063613
|  |  |  | @ Cl=0.4, Cd= | 0.0073204
|  |  |  | @ Cl=0.6, Cd= | 0.007951
alpha (deg) | Cl | Cd | Cm | Cl/Cd
-20 | -0.979 | 0.16905 | -0.007 | -5.794
-19.5 | -0.954 | 0.16372 | -0.007 | -5.825
-19 | -0.928 | 0.16021 | -0.007 | -5.791
-18.5 | -0.904 | 0.15953 | -0.008 | -5.67
-18 | -0.878 | 0.15066 | -0.008 | -5.828
-17.5 | -0.85 | 0.1468 | -0.008 | -5.793
-17 | -0.822 | 0.14162 | -0.008 | -5.807
-16.5 | -0.796 | 0.13094 | -0.009 | -6.079
-16 | -0.77 | 0.1282 | -0.009 | -6.002
-15.5 | -0.743 | 0.12287 | -0.009 | -6.048
-15 | -0.717 | 0.12001 | -0.009 | -5.971
-14.5 | -0.69 | 0.11472 | -0.01 | -6.015
-14 | -0.664 | 0.11119 | -0.01 | -5.967
-13.5 | -0.638 | 0.1052 | -0.01 | -6.062
-13 | -0.609 | 0.09968 | -0.01 | -6.111
-12.5 | -0.582 | 0.09527 | -0.01 | -6.104
-12 | -0.555 | 0.09179 | -0.01 | -6.047
-11.5 | -0.528 | 0.08965 | -0.01 | -5.894
-11 | -0.502 | 0.08511 | -0.011 | -5.896
-10.5 | -0.475 | 0.08186 | -0.011 | -5.802
-10 | -0.448 | 0.0729 | -0.011 | -6.142
-9.5 | -0.421 | 0.06287 | -0.011 | -6.699
-9 | -0.399 | 0.05333 | -0.015 | -7.478
-8.5 | -0.369 | 0.05255 | -0.014 | -7.027
-8 | -0.342 | 0.04974 | -0.014 | -6.866
-7.5 | -0.378 | 0.01179 | -0.026 | -32.018
-7 | -0.513 | 0.01091 | -0.027 | -47.047
-6.5 | -0.531 | 0.01027 | -0.028 | -51.637
-6 | -0.505 | 0.00934 | -0.028 | -54.116
-5.5 | -0.463 | 0.00916 | -0.029 | -50.532
-5 | -0.411 | 0.00871 | -0.03 | -47.163
-4.5 | -0.353 | 0.00816 | -0.03 | -43.301
-4 | -0.292 | 0.00782 | -0.031 | -37.33
-3.5 | -0.228 | 0.00748 | -0.032 | -30.418
-3 | -0.162 | 0.00744 | -0.032 | -21.732
-2.5 | -0.094 | 0.00713 | -0.033 | -13.249
-2 | -0.026 | 0.00605 | -0.034 | -4.354
-1.5 | 0.042 | 0.00621 | -0.035 | 6.829
-1 | 0.111 | 0.00639 | -0.035 | 17.43
-0.5 | 0.18 | 0.00682 | -0.036 | 26.413
0 | 0.251 | 0.0069 | -0.037 | 36.422
0.5 | 0.321 | 0.00709 | -0.037 | 45.234
1 | 0.39 | 0.00729 | -0.038 | 53.471
1.5 | 0.459 | 0.0075 | -0.038 | 61.212
2 | 0.528 | 0.00766 | -0.039 | 68.927
2.5 | 0.596 | 0.00794 | -0.04 | 75.157
3 | 0.665 | 0.00813 | -0.04 | 81.721
3.5 | 0.733 | 0.00839 | -0.041 | 87.284
4 | 0.8 | 0.00821 | -0.042 | 97.477
4.5 | 0.867 | 0.00851 | -0.042 | 101.918
5 | 0.933 | 0.00931 | -0.043 | 100.233
5.5 | 0.999 | 0.00979 | -0.043 | 102.063
6 | 1.062 | 0.0103 | -0.044 | 103.076
6.5 | 1.118 | 0.01081 | -0.045 | 103.394
7 | 1.167 | 0.01092 | -0.045 | 106.849
7.5 | 1.208 | 0.01161 | -0.046 | 104.02
8 | 1.18 | 0.01985 | -0.044 | 59.442
8.5 | 1.16 | 0.02437 | -0.044 | 47.61
9 | 1.075 | 0.0355 | -0.041 | 30.284
9.5 | 0.699 | 0.05236 | -0.037 | 13.36
10 | 0.688 | 0.06236 | -0.035 | 11.028
10.5 | 0.712 | 0.07127 | -0.035 | 9.992
11 | 0.734 | 0.08223 | -0.034 | 8.928
11.5 | 0.762 | 0.0915 | -0.034 | 8.325
12 | 0.779 | 0.10438 | -0.03 | 7.463
12.5 | 0.814 | 0.10637 | -0.033 | 7.65
13 | 0.845 | 0.11078 | -0.034 | 7.625
13.5 | 0.871 | 0.12246 | -0.034 | 7.113
14 | 0.893 | 0.12017 | -0.033 | 7.431
14.5 | 0.924 | 0.12419 | -0.034 | 7.442
15 | 0.955 | 0.13117 | -0.035 | 7.279
15.5 | 0.977 | 0.13206 | -0.034 | 7.398
16 | 1.005 | 0.13481 | -0.034 | 7.457
16.5 | 1.034 | 0.14083 | -0.035 | 7.341
17 | 1.063 | 0.14615 | -0.036 | 7.275
17.5 | 1.097 | 0.14794 | -0.037 | 7.413
18 | 1.127 | 0.15542 | -0.038 | 7.249
18.5 | 1.153 | 0.15809 | -0.038 | 7.291
19 | 1.18 | 0.16143 | -0.039 | 7.313
19.5 | 1.208 | 0.164 | -0.039 | 7.367
20 | 1.236 | 0.17254 | -0.039 | 7.164

## 64. Re 3M Mach 0.50 (2)
BIGFOIL.COM POLAR EXPORT
n64212mb
NACA64(1)-212 MOD B |  |  |  | Cl Max: | 1.56 | at alpha= | 11 | deg
XFOIL ncrit=9 |  |  |  | L/D Max: | 120.971 | at alpha= | 7.5 | deg
Re: | 3000000 |  |  | Cd Min: | 0.25946 | at alpha= | -20 | deg
Mach: | 0.5 |  |  | Cl=0 at alpha= | -1.5401 | deg
|  |  |  | @ Cl=0.1, Cd= | 0.0065418
|  |  |  | @ Cl=0.4, Cd= | 0.0069142
|  |  |  | @ Cl=0.6, Cd= | 0.0074325
alpha (deg) | Cl | Cd | Cm | Cl/Cd
-20 | -0.793 | 0.25946 | 0.0633 | -3.0563
-19.5 | -0.772 | 0.25061 | 0.0582 | -3.0805
-19 | -0.7494 | 0.2436 | 0.0537 | -3.0764
-18 | -0.7065 | 0.2275 | 0.0442 | -3.1055
-17.5 | -0.6851 | 0.21952 | 0.0396 | -3.1209
-17 | -0.6656 | 0.21063 | 0.0348 | -3.16
-16.5 | -0.6457 | 0.20228 | 0.0303 | -3.1921
-16 | -0.6306 | 0.19147 | 0.025 | -3.2935
-15.5 | -0.6107 | 0.18391 | 0.0209 | -3.3206
-15 | -0.5894 | 0.17708 | 0.0171 | -3.3284
-14.5 | -0.5728 | 0.16853 | 0.0129 | -3.3988
-14 | -0.5579 | 0.15972 | 0.0086 | -3.493
-13.5 | -0.5463 | 0.15029 | 0.0043 | -3.635
-13 | -0.5351 | 0.14145 | 0.0003 | -3.783
-12.5 | -0.5325 | 0.13051 | -0.0045 | -4.0801
-12 | -0.5329 | 0.12001 | -0.0091 | -4.4405
-11.5 | -0.5303 | 0.11095 | -0.0131 | -4.7796
-11 | -0.5338 | 0.10099 | -0.0177 | -5.2857
-10.5 | -0.5411 | 0.09066 | -0.0228 | -5.9685
-10 | -0.5528 | 0.07959 | -0.0289 | -6.9456
-9.5 | -0.5708 | 0.06606 | -0.0379 | -8.6406
-9 | -0.6049 | 0.05044 | -0.0509 | -11.9925
-8.5 | -0.6139 | 0.03528 | -0.0717 | -17.4008
-8 | -0.6565 | 0.02934 | -0.0662 | -22.3756
-7.5 | -0.6842 | 0.02313 | -0.0584 | -29.5806
-7 | -0.6815 | 0.01631 | -0.0522 | -41.7842
-6.5 | -0.6394 | 0.01291 | -0.0476 | -49.5275
-6 | -0.585 | 0.01089 | -0.0438 | -53.719
-5.5 | -0.5231 | 0.00968 | -0.041 | -54.0393
-5 | -0.4576 | 0.00888 | -0.0388 | -51.5315
-4.5 | -0.3902 | 0.00822 | -0.0373 | -47.4696
-4 | -0.3216 | 0.00786 | -0.0362 | -40.916
-3.5 | -0.253 | 0.00756 | -0.0353 | -33.4656
-3 | -0.185 | 0.00739 | -0.0346 | -25.0338
-2 | -0.0596 | 0.00802 | -0.0326 | -7.4314
-1.5 | 0.0052 | 0.00716 | -0.0327 | 0.72626
-1 | 0.0716 | 0.00655 | -0.0327 | 10.9313
-0.5 | 0.1406 | 0.00653 | -0.0327 | 21.5314
0 | 0.2092 | 0.00656 | -0.0326 | 31.8902
0.5 | 0.2785 | 0.00666 | -0.0326 | 41.8168
1 | 0.3474 | 0.0068 | -0.0324 | 51.0882
1.5 | 0.4165 | 0.00695 | -0.0322 | 59.9281
2 | 0.4859 | 0.00709 | -0.032 | 68.5331
2.5 | 0.5552 | 0.00727 | -0.0317 | 76.3686
3 | 0.6241 | 0.00752 | -0.0311 | 82.992
3.5 | 0.6935 | 0.00775 | -0.0305 | 89.4839
4 | 0.7635 | 0.00796 | -0.0297 | 95.9171
4.5 | 0.8335 | 0.00822 | -0.0287 | 101.399
5 | 0.9033 | 0.00853 | -0.0274 | 105.8968
5.5 | 0.9721 | 0.00897 | -0.0257 | 108.3724
6 | 1.0438 | 0.00924 | -0.024 | 112.9654
6.5 | 1.1154 | 0.00956 | -0.022 | 116.6736
7 | 1.186 | 0.01001 | -0.0195 | 118.4815
7.5 | 1.2581 | 0.0104 | -0.0168 | 120.9712
8 | 1.3275 | 0.011 | -0.0133 | 120.6818
8.5 | 1.3843 | 0.01238 | -0.0084 | 111.8174
9 | 1.4373 | 0.01395 | -0.0027 | 103.0323
9.5 | 1.4854 | 0.01546 | 0.004 | 96.0802
10 | 1.5192 | 0.01709 | 0.0126 | 88.8941
10.5 | 1.5468 | 0.01958 | 0.0204 | 78.999
11 | 1.56 | 0.02312 | 0.0276 | 67.474
11.5 | 1.5519 | 0.02837 | 0.0331 | 54.7022
12 | 1.5215 | 0.036 | 0.0348 | 42.2639
12.5 | 1.4718 | 0.04678 | 0.031 | 31.4622
13 | 1.3735 | 0.06624 | 0.0162 | 20.7352
13.5 | 1.2474 | 0.09068 | -0.0046 | 13.7561
14 | 1.1855 | 0.10788 | -0.0179 | 10.9891
14.5 | 1.1522 | 0.12227 | -0.0284 | 9.4234
15 | 1.1339 | 0.1352 | -0.0374 | 8.3868
15.5 | 1.1281 | 0.14662 | -0.0452 | 7.694
16 | 1.1251 | 0.15784 | -0.0529 | 7.1281

## 65. Re 4M Mach 0.00 (1)
BIGFOIL.COM POLAR EXPORT
n64212mb
NACA64(1)-212 MOD B |  |  |  | Cl Max: | 1.437 | at alpha= | 13.5 | deg
JavaFoil+Calcfoil stall+Eppler ext transition |  |  |  | L/D Max: | 127.736 | at alpha= | 8.5 | deg
Re: | 4000000 |  |  | Cd Min: | 0.00442 | at alpha= | -2.5 | deg
Mach: | 0 |  |  | Cl=0 at alpha= | -1.8083 | deg
|  |  |  | @ Cl=0.1, Cd= | 0.0057709
|  |  |  | @ Cl=0.4, Cd= | 0.0066043
|  |  |  | @ Cl=0.6, Cd= | 0.006907
alpha (deg) | Cl | Cd | Cm | Cl/Cd
-18.5 | -0.773 | 0.12986 | -0.007 | -5.956
-18 | -0.783 | 0.12475 | -0.007 | -6.28
-17.5 | -0.794 | 0.11812 | -0.007 | -6.721
-17 | -0.804 | 0.11123 | -0.008 | -7.226
-16.5 | -0.812 | 0.10387 | -0.009 | -7.822
-16 | -0.835 | 0.08385 | -0.01 | -9.961
-15.5 | -0.848 | 0.07309 | -0.011 | -11.599
-15 | -0.863 | 0.06038 | -0.012 | -14.296
-14.5 | -0.907 | 0.03498 | -0.014 | -25.93
-14 | -0.923 | 0.02599 | -0.015 | -35.53
-13.5 | -0.934 | 0.01973 | -0.016 | -47.363
-13 | -0.931 | 0.01737 | -0.016 | -53.584
-12.5 | -0.924 | 0.01546 | -0.017 | -59.774
-12 | -0.911 | 0.01425 | -0.018 | -63.924
-11.5 | -0.892 | 0.0135 | -0.018 | -66.113
-11 | -0.872 | 0.0126 | -0.019 | -69.208
-10.5 | -0.847 | 0.01179 | -0.02 | -71.814
-10 | -0.818 | 0.01115 | -0.02 | -73.403
-9.5 | -0.786 | 0.01052 | -0.021 | -74.733
-9 | -0.751 | 0.00988 | -0.021 | -75.991
-8.5 | -0.712 | 0.00944 | -0.022 | -75.373
-8 | -0.669 | 0.00916 | -0.022 | -73.053
-7.5 | -0.625 | 0.00875 | -0.023 | -71.361
-7 | -0.578 | 0.0084 | -0.024 | -68.775
-6.5 | -0.528 | 0.00784 | -0.024 | -67.424
-6 | -0.477 | 0.00781 | -0.025 | -61.086
-5.5 | -0.424 | 0.00739 | -0.025 | -57.445
-5 | -0.37 | 0.00718 | -0.026 | -51.532
-4.5 | -0.314 | 0.00695 | -0.027 | -45.214
-4 | -0.257 | 0.00683 | -0.027 | -37.678
-3.5 | -0.2 | 0.0067 | -0.028 | -29.786
-3 | -0.141 | 0.00646 | -0.028 | -21.856
-2.5 | -0.082 | 0.00442 | -0.029 | -18.632
-2 | -0.023 | 0.00557 | -0.029 | -4.105
-1.5 | 0.037 | 0.00562 | -0.03 | 6.547
-1 | 0.097 | 0.00575 | -0.031 | 16.794
-0.5 | 0.156 | 0.00616 | -0.031 | 25.364
0 | 0.218 | 0.00624 | -0.032 | 34.893
0.5 | 0.278 | 0.00632 | -0.032 | 44.025
1 | 0.338 | 0.00646 | -0.033 | 52.391
1.5 | 0.398 | 0.0066 | -0.033 | 60.384
2 | 0.458 | 0.00673 | -0.034 | 68.088
2.5 | 0.518 | 0.00687 | -0.034 | 75.436
3 | 0.578 | 0.00672 | -0.035 | 85.963
3.5 | 0.638 | 0.00723 | -0.035 | 88.234
4 | 0.697 | 0.00706 | -0.036 | 98.764
4.5 | 0.756 | 0.0072 | -0.037 | 104.983
5 | 0.815 | 0.00735 | -0.037 | 110.92
5.5 | 0.874 | 0.00759 | -0.038 | 115.254
6 | 0.932 | 0.00813 | -0.038 | 114.67
6.5 | 0.988 | 0.00846 | -0.039 | 116.798
7 | 1.042 | 0.00842 | -0.039 | 123.686
7.5 | 1.094 | 0.00874 | -0.04 | 125.213
8 | 1.145 | 0.00908 | -0.04 | 126.187
8.5 | 1.194 | 0.00935 | -0.041 | 127.736
9 | 1.241 | 0.00973 | -0.041 | 127.553
9.5 | 1.285 | 0.0109 | -0.042 | 117.927
10 | 1.327 | 0.01351 | -0.042 | 98.198
10.5 | 1.366 | 0.01421 | -0.043 | 96.157
11 | 1.371 | 0.01605 | -0.042 | 85.412
11.5 | 1.393 | 0.01754 | -0.042 | 79.404
12 | 1.412 | 0.01906 | -0.043 | 74.08
12.5 | 1.425 | 0.02148 | -0.042 | 66.334
13 | 1.433 | 0.02403 | -0.042 | 59.631
13.5 | 1.437 | 0.02738 | -0.042 | 52.479
14 | 1.435 | 0.03193 | -0.042 | 44.927
14.5 | 1.429 | 0.03727 | -0.042 | 38.332
15 | 1.418 | 0.04401 | -0.041 | 32.213
15.5 | 1.398 | 0.0538 | -0.04 | 25.985
16 | 1.362 | 0.07003 | -0.038 | 19.454
16.5 | 1.347 | 0.07966 | -0.038 | 16.907
17 | 1.335 | 0.087 | -0.037 | 15.35
17.5 | 1.323 | 0.09434 | -0.037 | 14.02
18 | 1.309 | 0.10097 | -0.037 | 12.968
18.5 | 1.295 | 0.10738 | -0.037 | 12.056

## 66. Re 4M Mach 0.00 (2)
BIGFOIL.COM POLAR EXPORT
n64212mb
NACA64(1)-212 MOD B |  |  |  | Cl Max: | 1.8244 | at alpha= | 18.5 | deg
XFOIL ncrit=9 |  |  |  | L/D Max: | 133.539 | at alpha= | 8.5 | deg
Re: | 4000000 |  |  | Cd Min: | 0.06427 | at alpha= | -20 | deg
Mach: | 0 |  |  | Cl=0 at alpha= | -1.5949 | deg
|  |  |  | @ Cl=0.1, Cd= | 0.00596
|  |  |  | @ Cl=0.4, Cd= | 0.0062369
|  |  |  | @ Cl=0.6, Cd= | 0.00662
alpha (deg) | Cl | Cd | Cm | Cl/Cd
-20 | -1.4317 | 0.06427 | -0.0427 | -22.2763
-19.5 | -1.4688 | 0.05283 | -0.0483 | -27.8024
-19 | -1.4745 | 0.04623 | -0.0509 | -31.8949
-18.5 | -1.4848 | 0.0394 | -0.0532 | -37.6853
-18 | -1.4794 | 0.03459 | -0.0544 | -42.7696
-17.5 | -1.467 | 0.03071 | -0.0549 | -47.7695
-17 | -1.447 | 0.02784 | -0.0548 | -51.9756
-16.5 | -1.4288 | 0.0251 | -0.0539 | -56.9243
-16 | -1.4085 | 0.02287 | -0.0522 | -61.5872
-15.5 | -1.3849 | 0.0212 | -0.0499 | -65.3255
-15 | -1.3673 | 0.01958 | -0.0462 | -69.8315
-14.5 | -1.343 | 0.0186 | -0.042 | -72.2043
-14 | -1.3098 | 0.01739 | -0.0393 | -75.3191
-13.5 | -1.2688 | 0.01656 | -0.0375 | -76.6184
-13 | -1.2279 | 0.01557 | -0.0357 | -78.8632
-12.5 | -1.1829 | 0.01483 | -0.0342 | -79.764
-12 | -1.1374 | 0.01407 | -0.0328 | -80.8387
-11.5 | -1.0895 | 0.01354 | -0.0316 | -80.4653
-11 | -1.0333 | 0.01213 | -0.0328 | -85.1855
-10.5 | -0.9728 | 0.01128 | -0.0343 | -86.2411
-10 | -0.9245 | 0.01074 | -0.0329 | -86.0801
-9 | -0.8212 | 0.0098 | -0.0314 | -83.7959
-8.5 | -0.7678 | 0.00937 | -0.0309 | -81.9424
-8 | -0.7135 | 0.00898 | -0.0305 | -79.4543
-7.5 | -0.6585 | 0.00865 | -0.0303 | -76.1272
-7 | -0.6039 | 0.00821 | -0.03 | -73.5566
-6.5 | -0.5487 | 0.00789 | -0.0297 | -69.5437
-6 | -0.4927 | 0.00764 | -0.0296 | -64.4895
-5.5 | -0.4364 | 0.00744 | -0.0295 | -58.6559
-5 | -0.38 | 0.00717 | -0.0295 | -52.9986
-4.5 | -0.3231 | 0.00697 | -0.0295 | -46.3558
-4 | -0.2662 | 0.00681 | -0.0295 | -39.0896
-3.5 | -0.2091 | 0.00668 | -0.0295 | -31.3024
-3 | -0.1521 | 0.00657 | -0.0296 | -23.1507
-2.5 | -0.0962 | 0.00648 | -0.0296 | -14.8457
-2 | -0.0448 | 0.00692 | -0.0292 | -6.474
-1.5 | 0.0105 | 0.00641 | -0.0295 | 1.6381
-1 | 0.0668 | 0.00596 | -0.0298 | 11.2081
-0.5 | 0.1245 | 0.00596 | -0.03 | 20.8893
0 | 0.1822 | 0.00593 | -0.0302 | 30.7251
0.5 | 0.24 | 0.00598 | -0.0304 | 40.1338
1 | 0.2981 | 0.00605 | -0.0306 | 49.2727
1.5 | 0.356 | 0.00613 | -0.0308 | 58.075
2 | 0.4136 | 0.00627 | -0.031 | 65.9649
2.5 | 0.4715 | 0.00635 | -0.0312 | 74.252
3 | 0.5293 | 0.00645 | -0.0314 | 82.062
3.5 | 0.5866 | 0.00658 | -0.0316 | 89.1489
4 | 0.6436 | 0.00675 | -0.0317 | 95.3481
4.5 | 0.7009 | 0.00688 | -0.0319 | 101.875
5 | 0.7581 | 0.007 | -0.032 | 108.3
5.5 | 0.8148 | 0.00717 | -0.0321 | 113.6402
6 | 0.8707 | 0.00741 | -0.0322 | 117.5034
7.5 | 1.038 | 0.00804 | -0.0322 | 129.1045
8 | 1.0933 | 0.00825 | -0.0322 | 132.5212
8.5 | 1.1471 | 0.00859 | -0.0319 | 133.539
9 | 1.1996 | 0.00901 | -0.0315 | 133.141
9.5 | 1.2487 | 0.00975 | -0.0307 | 128.0718
10 | 1.2961 | 0.01051 | -0.0295 | 123.3206
10.5 | 1.3409 | 0.01114 | -0.0277 | 120.368
11 | 1.3899 | 0.01185 | -0.027 | 117.2911
11.5 | 1.4384 | 0.01258 | -0.0262 | 114.3402
12 | 1.4859 | 0.01332 | -0.0253 | 111.5541
12.5 | 1.5322 | 0.0141 | -0.0243 | 108.6667
13 | 1.5762 | 0.01498 | -0.0229 | 105.2203
13.5 | 1.6193 | 0.01581 | -0.0215 | 102.4225
14 | 1.6591 | 0.01677 | -0.0196 | 98.9326
14.5 | 1.6959 | 0.01776 | -0.0174 | 95.4899
15 | 1.7204 | 0.01889 | -0.0131 | 91.0746
15.5 | 1.744 | 0.01997 | -0.009 | 87.331
16 | 1.7645 | 0.02139 | -0.0052 | 82.4918
16.5 | 1.7811 | 0.02323 | -0.0016 | 76.6724
17 | 1.794 | 0.02551 | 0.0017 | 70.3254
17.5 | 1.8087 | 0.02789 | 0.0041 | 64.8512
18 | 1.8195 | 0.03081 | 0.0062 | 59.0555
18.5 | 1.8244 | 0.03451 | 0.0077 | 52.8658
19 | 1.822 | 0.03926 | 0.0084 | 46.4086
19.5 | 1.8099 | 0.04558 | 0.0079 | 39.7082
20 | 1.7845 | 0.0544 | 0.0054 | 32.8033

## 67. Re 4M Mach 0.10 (1)
BIGFOIL.COM POLAR EXPORT
n64212mb
NACA64(1)-212 MOD B |  |  |  | Cl Max: | 1.423 | at alpha= | 13 | deg
JavaFoil+Calcfoil stall+Eppler ext transition |  |  |  | L/D Max: | 126.958 | at alpha= | 8.5 | deg
Re: | 4000000 |  |  | Cd Min: | 0.00445 | at alpha= | -2.5 | deg
Mach: | 0.1 |  |  | Cl=0 at alpha= | -1.8083 | deg
|  |  |  | @ Cl=0.1, Cd= | 0.005818
|  |  |  | @ Cl=0.4, Cd= | 0.0066
|  |  |  | @ Cl=0.6, Cd= | 0.0069157
alpha (deg) | Cl | Cd | Cm | Cl/Cd
-18 | -0.742 | 0.12848 | -0.007 | -5.773
-17.5 | -0.761 | 0.11395 | -0.008 | -6.68
-17 | -0.768 | 0.11455 | -0.008 | -6.701
-16.5 | -0.782 | 0.10454 | -0.009 | -7.476
-16 | -0.79 | 0.09965 | -0.009 | -7.923
-15.5 | -0.806 | 0.08596 | -0.01 | -9.379
-15 | -0.863 | 0.04783 | -0.013 | -18.04
-14.5 | -0.893 | 0.03261 | -0.014 | -27.371
-14 | -0.894 | 0.03007 | -0.015 | -29.746
-13.5 | -0.908 | 0.02279 | -0.016 | -39.841
-13 | -0.916 | 0.01807 | -0.016 | -50.668
-12.5 | -0.912 | 0.01589 | -0.017 | -57.393
-12 | -0.901 | 0.01455 | -0.018 | -61.963
-11.5 | -0.885 | 0.01379 | -0.018 | -64.179
-11 | -0.866 | 0.01278 | -0.019 | -67.819
-10.5 | -0.843 | 0.01195 | -0.02 | -70.52
-10 | -0.816 | 0.01129 | -0.02 | -72.245
-9.5 | -0.785 | 0.01064 | -0.021 | -73.807
-9 | -0.751 | 0.00999 | -0.021 | -75.145
-8.5 | -0.712 | 0.00952 | -0.022 | -74.765
-8 | -0.67 | 0.00924 | -0.023 | -72.542
-7.5 | -0.626 | 0.00878 | -0.023 | -71.281
-7 | -0.579 | 0.00842 | -0.024 | -68.794
-6.5 | -0.53 | 0.00785 | -0.024 | -67.567
-6 | -0.479 | 0.00783 | -0.025 | -61.197
-5.5 | -0.426 | 0.00744 | -0.025 | -57.269
-5 | -0.372 | 0.0072 | -0.026 | -51.589
-4.5 | -0.316 | 0.00697 | -0.027 | -45.295
-4 | -0.259 | 0.0068 | -0.027 | -38.072
-3.5 | -0.201 | 0.00666 | -0.028 | -30.105
-3 | -0.142 | 0.00654 | -0.028 | -21.708
-2.5 | -0.083 | 0.00445 | -0.029 | -18.561
-2 | -0.023 | 0.00562 | -0.03 | -4.088
-1.5 | 0.037 | 0.00567 | -0.03 | 6.515
-1 | 0.097 | 0.0058 | -0.031 | 16.724
-0.5 | 0.157 | 0.00616 | -0.031 | 25.481
0 | 0.219 | 0.00625 | -0.032 | 35.054
0.5 | 0.28 | 0.00632 | -0.032 | 44.222
1 | 0.34 | 0.00645 | -0.033 | 52.678
1.5 | 0.4 | 0.0066 | -0.033 | 60.706
2 | 0.461 | 0.00673 | -0.034 | 68.459
2.5 | 0.521 | 0.00693 | -0.035 | 75.177
3 | 0.581 | 0.00677 | -0.035 | 85.772
3.5 | 0.641 | 0.00723 | -0.036 | 88.648
4 | 0.701 | 0.00705 | -0.036 | 99.346
4.5 | 0.76 | 0.0072 | -0.037 | 105.619
5 | 0.819 | 0.00738 | -0.037 | 111.082
5.5 | 0.878 | 0.00761 | -0.038 | 115.449
6 | 0.937 | 0.00817 | -0.038 | 114.584
6.5 | 0.992 | 0.00846 | -0.039 | 117.243
7 | 1.046 | 0.00847 | -0.039 | 123.572
7.5 | 1.099 | 0.00879 | -0.04 | 124.995
8 | 1.15 | 0.00909 | -0.04 | 126.575
8.5 | 1.199 | 0.00944 | -0.041 | 126.958
9 | 1.245 | 0.00981 | -0.041 | 126.956
9.5 | 1.289 | 0.01295 | -0.042 | 99.521
10 | 1.33 | 0.01368 | -0.042 | 97.258
10.5 | 1.368 | 0.01435 | -0.043 | 95.335
11 | 1.369 | 0.01643 | -0.042 | 83.345
11.5 | 1.389 | 0.01805 | -0.042 | 76.978
12 | 1.405 | 0.01995 | -0.043 | 70.431
12.5 | 1.417 | 0.02234 | -0.043 | 63.412
13 | 1.423 | 0.02522 | -0.042 | 56.399
13.5 | 1.422 | 0.0292 | -0.042 | 48.699
14 | 1.417 | 0.03408 | -0.042 | 41.595
14.5 | 1.408 | 0.04008 | -0.041 | 35.126
15 | 1.393 | 0.04768 | -0.041 | 29.208
15.5 | 1.361 | 0.06119 | -0.039 | 22.243
16 | 1.331 | 0.07599 | -0.038 | 17.511
16.5 | 1.318 | 0.08332 | -0.037 | 15.825
17 | 1.304 | 0.0906 | -0.037 | 14.397
17.5 | 1.289 | 0.09749 | -0.037 | 13.225
18 | 1.272 | 0.10421 | -0.037 | 12.21

## 68. Re 4M Mach 0.10 (2)
BIGFOIL.COM POLAR EXPORT
n64212mb
NACA64(1)-212 MOD B |  |  |  | Cl Max: | 1.8114 | at alpha= | 18 | deg
XFOIL ncrit=9 |  |  |  | L/D Max: | 133.561 | at alpha= | 8.5 | deg
Re: | 4000000 |  |  | Cd Min: | 0.09119 | at alpha= | -20 | deg
Mach: | 0.1 |  |  | Cl=0 at alpha= | -1.5969 | deg
|  |  |  | @ Cl=0.1, Cd= | 0.0059743
|  |  |  | @ Cl=0.4, Cd= | 0.0062514
|  |  |  | @ Cl=0.6, Cd= | 0.0066307
alpha (deg) | Cl | Cd | Cm | Cl/Cd
-20 | -1.2795 | 0.09119 | -0.0288 | -14.0311
-19.5 | -1.3749 | 0.06893 | -0.0413 | -19.9463
-19 | -1.4032 | 0.05817 | -0.0468 | -24.1224
-18.5 | -1.4324 | 0.04805 | -0.0517 | -29.8106
-18 | -1.4425 | 0.04105 | -0.0543 | -35.1401
-17.5 | -1.4417 | 0.03554 | -0.0558 | -40.5656
-17 | -1.4279 | 0.03163 | -0.0564 | -45.1439
-16.5 | -1.4136 | 0.02803 | -0.0564 | -50.4317
-16 | -1.3961 | 0.02513 | -0.0554 | -55.5551
-15.5 | -1.3738 | 0.02299 | -0.0537 | -59.7564
-15 | -1.3555 | 0.02094 | -0.0508 | -64.7326
-14.5 | -1.3336 | 0.01963 | -0.0469 | -67.9368
-14 | -1.3117 | 0.01823 | -0.0425 | -71.9528
-13.5 | -1.2729 | 0.01726 | -0.0402 | -73.7486
-13 | -1.2338 | 0.01613 | -0.0379 | -76.491
-12.5 | -1.1895 | 0.01531 | -0.0362 | -77.6943
-12 | -1.1445 | 0.01446 | -0.0345 | -79.1494
-11.5 | -1.0966 | 0.01386 | -0.0331 | -79.1198
-11 | -1.0406 | 0.01262 | -0.0339 | -82.4564
-10.5 | -0.979 | 0.01156 | -0.0355 | -84.6886
-10 | -0.9308 | 0.01095 | -0.0339 | -85.0046
-9.5 | -0.8799 | 0.01042 | -0.0329 | -84.4434
-9 | -0.827 | 0.00993 | -0.0321 | -83.283
-8.5 | -0.7732 | 0.00947 | -0.0316 | -81.6473
-8 | -0.7186 | 0.00907 | -0.0311 | -79.2282
-7.5 | -0.6632 | 0.00871 | -0.0308 | -76.1424
-7 | -0.6081 | 0.00828 | -0.0304 | -73.442
-6.5 | -0.5525 | 0.00794 | -0.0301 | -69.5844
-6 | -0.4961 | 0.00767 | -0.0299 | -64.6806
-5.5 | -0.4395 | 0.00747 | -0.0298 | -58.8353
-5 | -0.3826 | 0.00719 | -0.0297 | -53.2128
-4.5 | -0.3253 | 0.007 | -0.0297 | -46.4714
-4 | -0.268 | 0.00683 | -0.0297 | -39.2387
-3.5 | -0.2105 | 0.0067 | -0.0297 | -31.4179
-3 | -0.1531 | 0.00659 | -0.0298 | -23.2322
-2.5 | -0.0969 | 0.00651 | -0.0297 | -14.8848
-1.5 | 0.0104 | 0.00645 | -0.0296 | 1.6124
-1 | 0.067 | 0.00598 | -0.0299 | 11.204
-0.5 | 0.1251 | 0.00597 | -0.0301 | 20.9548
0 | 0.1832 | 0.00594 | -0.0303 | 30.8418
0.5 | 0.2413 | 0.00599 | -0.0305 | 40.2838
1 | 0.2998 | 0.00606 | -0.0307 | 49.4719
1.5 | 0.358 | 0.00615 | -0.0309 | 58.2114
2 | 0.416 | 0.00629 | -0.0311 | 66.1367
2.5 | 0.4744 | 0.00636 | -0.0313 | 74.5912
3 | 0.5324 | 0.00646 | -0.0315 | 82.4149
3.5 | 0.5902 | 0.0066 | -0.0316 | 89.4242
4 | 0.6476 | 0.00678 | -0.0317 | 95.5162
4.5 | 0.7054 | 0.0069 | -0.0319 | 102.2319
5 | 0.7629 | 0.00703 | -0.032 | 108.5206
6 | 0.8764 | 0.00744 | -0.032 | 117.7957
6.5 | 0.9334 | 0.00758 | -0.0321 | 123.1398
7 | 0.9898 | 0.00779 | -0.0321 | 127.0603
7.5 | 1.0453 | 0.00808 | -0.0319 | 129.3688
8 | 1.101 | 0.0083 | -0.0318 | 132.6506
8.5 | 1.1553 | 0.00865 | -0.0315 | 133.5607
9 | 1.2082 | 0.00909 | -0.031 | 132.9153
9.5 | 1.2571 | 0.0099 | -0.03 | 126.9798
10 | 1.3052 | 0.01064 | -0.0288 | 122.6692
10.5 | 1.3498 | 0.01134 | -0.0268 | 119.03
11 | 1.3996 | 0.01205 | -0.026 | 116.1494
11.5 | 1.4483 | 0.01282 | -0.025 | 112.9719
12 | 1.4959 | 0.0136 | -0.024 | 109.9926
12.5 | 1.5426 | 0.01438 | -0.0228 | 107.274
13 | 1.587 | 0.01526 | -0.0213 | 103.9974
13.5 | 1.6287 | 0.01623 | -0.0194 | 100.3512
14 | 1.6687 | 0.01716 | -0.0173 | 97.2436
14.5 | 1.7007 | 0.01829 | -0.0141 | 92.9852
15 | 1.7238 | 0.01939 | -0.0094 | 88.9015
15.5 | 1.7461 | 0.02068 | -0.0053 | 84.4342
16 | 1.7645 | 0.02238 | -0.0014 | 78.8427
16.5 | 1.7783 | 0.02458 | 0.0022 | 72.3474
17 | 1.7932 | 0.02693 | 0.005 | 66.5874
17.5 | 1.8051 | 0.02975 | 0.0073 | 60.6756
18 | 1.8114 | 0.0333 | 0.0091 | 54.3964
18.5 | 1.8105 | 0.03787 | 0.0101 | 47.8083
19 | 1.8001 | 0.04391 | 0.01 | 40.9952
19.5 | 1.7767 | 0.05232 | 0.0079 | 33.9583
20 | 1.7311 | 0.06522 | 0.0021 | 26.5425

## 69. Re 4M Mach 0.25 (1)
BIGFOIL.COM POLAR EXPORT
n64212mb
NACA64(1)-212 MOD B |  |  |  | Cl Max: | 1.358 | at alpha= | 12 | deg
JavaFoil+Calcfoil stall+Eppler ext transition |  |  |  | L/D Max: | 124.624 | at alpha= | 8.5 | deg
Re: | 4000000 |  |  | Cd Min: | 0.00448 | at alpha= | -2.5 | deg
Mach: | 0.25 |  |  | Cl=0 at alpha= | -1.8064 | deg
|  |  |  | @ Cl=0.1, Cd= | 0.00585
|  |  |  | @ Cl=0.4, Cd= | 0.0066552
|  |  |  | @ Cl=0.6, Cd= | 0.0069041
alpha (deg) | Cl | Cd | Cm | Cl/Cd
-16.5 | -0.5 | 0.1179 | -0.008 | -4.242
-16 | -0.537 | 0.11233 | -0.008 | -4.784
-15.5 | -0.571 | 0.10727 | -0.008 | -5.327
-15 | -0.602 | 0.10111 | -0.009 | -5.959
-14.5 | -0.633 | 0.09148 | -0.01 | -6.921
-14 | -0.659 | 0.08362 | -0.01 | -7.882
-13.5 | -0.686 | 0.07232 | -0.012 | -9.485
-13 | -0.763 | 0.03255 | -0.016 | -23.432
-12.5 | -0.799 | 0.02171 | -0.017 | -36.815
-12 | -0.816 | 0.0177 | -0.018 | -46.086
-11.5 | -0.819 | 0.01589 | -0.019 | -51.553
-11 | -0.818 | 0.01422 | -0.019 | -57.492
-10.5 | -0.809 | 0.01296 | -0.02 | -62.391
-10 | -0.793 | 0.01211 | -0.021 | -65.436
-9.5 | -0.771 | 0.01131 | -0.021 | -68.131
-9 | -0.744 | 0.01022 | -0.022 | -72.744
-8.5 | -0.711 | 0.01007 | -0.023 | -70.618
-8 | -0.674 | 0.0096 | -0.023 | -70.178
-7.5 | -0.632 | 0.00911 | -0.024 | -69.439
-7 | -0.587 | 0.00871 | -0.024 | -67.451
-6.5 | -0.539 | 0.00812 | -0.025 | -66.417
-6 | -0.488 | 0.00807 | -0.026 | -60.533
-5.5 | -0.435 | 0.00761 | -0.026 | -57.19
-5 | -0.38 | 0.00737 | -0.027 | -51.56
-4.5 | -0.323 | 0.00707 | -0.027 | -45.702
-4 | -0.265 | 0.00705 | -0.028 | -37.638
-3.5 | -0.206 | 0.00674 | -0.029 | -30.529
-3 | -0.146 | 0.00661 | -0.029 | -22.043
-2.5 | -0.085 | 0.00448 | -0.03 | -18.958
-2 | -0.024 | 0.00566 | -0.03 | -4.17
-1.5 | 0.038 | 0.00571 | -0.031 | 6.649
-1 | 0.1 | 0.00585 | -0.032 | 17.033
-0.5 | 0.161 | 0.00622 | -0.032 | 25.925
0 | 0.225 | 0.00632 | -0.033 | 35.625
0.5 | 0.287 | 0.0064 | -0.033 | 44.859
1 | 0.349 | 0.00654 | -0.034 | 53.438
1.5 | 0.411 | 0.00668 | -0.034 | 61.549
2 | 0.473 | 0.00689 | -0.035 | 68.637
2.5 | 0.535 | 0.00705 | -0.036 | 75.924
3 | 0.597 | 0.00688 | -0.036 | 86.752
3.5 | 0.658 | 0.00737 | -0.037 | 89.32
4 | 0.719 | 0.00718 | -0.037 | 100.187
4.5 | 0.78 | 0.00727 | -0.038 | 107.389
5 | 0.841 | 0.00758 | -0.038 | 111.001
5.5 | 0.901 | 0.00772 | -0.039 | 116.781
6 | 0.961 | 0.00843 | -0.039 | 114.018
6.5 | 1.017 | 0.00879 | -0.04 | 115.669
7 | 1.072 | 0.00875 | -0.04 | 122.495
7.5 | 1.124 | 0.0091 | -0.041 | 123.517
8 | 1.174 | 0.00945 | -0.042 | 124.313
8.5 | 1.222 | 0.0098 | -0.042 | 124.624
9 | 1.266 | 0.01036 | -0.043 | 122.23
9.5 | 1.306 | 0.01387 | -0.043 | 94.213
10 | 1.313 | 0.01603 | -0.043 | 81.928
10.5 | 1.335 | 0.01745 | -0.043 | 76.488
11 | 1.35 | 0.01936 | -0.043 | 69.72
11.5 | 1.356 | 0.02202 | -0.043 | 61.558
12 | 1.358 | 0.025 | -0.043 | 54.307
12.5 | 1.349 | 0.02975 | -0.042 | 45.356
13 | 1.333 | 0.03544 | -0.042 | 37.623
13.5 | 1.308 | 0.04337 | -0.041 | 30.172
14 | 1.256 | 0.06057 | -0.038 | 20.729
14.5 | 1.226 | 0.07064 | -0.037 | 17.361
15 | 1.2 | 0.07825 | -0.037 | 15.339
15.5 | 1.17 | 0.08593 | -0.037 | 13.618
16 | 1.137 | 0.09328 | -0.036 | 12.184
16.5 | 1.098 | 0.10132 | -0.036 | 10.837
17 | 1.057 | 0.10854 | -0.036 | 9.738

## 70. Re 4M Mach 0.25 (2)
BIGFOIL.COM POLAR EXPORT
n64212mb
NACA64(1)-212 MOD B |  |  |  | Cl Max: | 1.7559 | at alpha= | 16.5 | deg
XFOIL ncrit=9 |  |  |  | L/D Max: | 132.483 | at alpha= | 8.5 | deg
Re: | 4000000 |  |  | Cd Min: | 0.19998 | at alpha= | -18 | deg
Mach: | 0.25 |  |  | Cl=0 at alpha= | -1.5888 | deg
|  |  |  | @ Cl=0.1, Cd= | 0.0060394
|  |  |  | @ Cl=0.4, Cd= | 0.0062909
|  |  |  | @ Cl=0.6, Cd= | 0.0067121
alpha (deg) | Cl | Cd | Cm | Cl/Cd
-18 | -0.6798 | 0.19998 | 0.0318 | -3.3993
-17.5 | -0.662 | 0.19397 | 0.0282 | -3.4129
-16 | -1.0423 | 0.08228 | -0.031 | -12.6677
-15.5 | -1.1108 | 0.06186 | -0.0449 | -17.9567
-15 | -1.148 | 0.04941 | -0.0528 | -23.2342
-14.5 | -1.1795 | 0.03909 | -0.0584 | -30.174
-14 | -1.1881 | 0.03225 | -0.0606 | -36.8403
-13.5 | -1.1858 | 0.02734 | -0.0603 | -43.3723
-13 | -1.1907 | 0.02296 | -0.0572 | -51.8598
-12.5 | -1.1837 | 0.02067 | -0.0512 | -57.2666
-12 | -1.1591 | 0.01849 | -0.0467 | -62.6879
-11.5 | -1.1216 | 0.01689 | -0.0433 | -66.4062
-10.5 | -1.0008 | 0.01425 | -0.044 | -70.2316
-10 | -0.9608 | 0.0126 | -0.0406 | -76.254
-9.5 | -0.9113 | 0.01164 | -0.0384 | -78.2904
-9 | -0.8577 | 0.01089 | -0.0368 | -78.7603
-8.5 | -0.8025 | 0.01024 | -0.0356 | -78.3691
-8 | -0.7462 | 0.00965 | -0.0345 | -77.3264
-7.5 | -0.689 | 0.00914 | -0.0337 | -75.3829
-7 | -0.631 | 0.00873 | -0.033 | -72.2795
-6.5 | -0.5736 | 0.00825 | -0.0322 | -69.5273
-6 | -0.515 | 0.00789 | -0.0318 | -65.2725
-5.5 | -0.4562 | 0.00762 | -0.0314 | -59.8688
-5 | -0.3969 | 0.00735 | -0.0311 | -54
-4.5 | -0.3375 | 0.00713 | -0.0309 | -47.3352
-4 | -0.2779 | 0.00693 | -0.0308 | -40.101
-3.5 | -0.2184 | 0.00679 | -0.0307 | -32.1649
-3 | -0.1591 | 0.00668 | -0.0306 | -23.8174
-2.5 | -0.1014 | 0.00672 | -0.0304 | -15.0893
-2 | -0.0477 | 0.00715 | -0.03 | -6.6713
-1 | 0.0683 | 0.00605 | -0.0305 | 11.2893
-0.5 | 0.1283 | 0.00603 | -0.0307 | 21.2769
0 | 0.1884 | 0.006 | -0.0309 | 31.4
0.5 | 0.2487 | 0.00605 | -0.031 | 41.1074
1.5 | 0.3693 | 0.00624 | -0.0313 | 59.1827
2 | 0.4296 | 0.00634 | -0.0315 | 67.7603
2.5 | 0.4899 | 0.00644 | -0.0316 | 76.0714
3 | 0.55 | 0.00657 | -0.0317 | 83.7139
3.5 | 0.6098 | 0.00674 | -0.0317 | 90.4748
4 | 0.6698 | 0.00689 | -0.0317 | 97.2134
4.5 | 0.7299 | 0.00702 | -0.0318 | 103.9744
5 | 0.7897 | 0.00717 | -0.0317 | 110.1395
5.5 | 0.849 | 0.00739 | -0.0315 | 114.885
6 | 0.9084 | 0.0076 | -0.0313 | 119.5263
6.5 | 0.968 | 0.00778 | -0.0311 | 124.4216
7 | 1.0267 | 0.00805 | -0.0308 | 127.5404
7.5 | 1.0855 | 0.00831 | -0.0303 | 130.6258
8 | 1.1433 | 0.00866 | -0.0297 | 132.0208
8.5 | 1.2003 | 0.00906 | -0.029 | 132.4834
9 | 1.2539 | 0.00977 | -0.0277 | 128.3419
9.5 | 1.3039 | 0.01075 | -0.0259 | 121.293
10 | 1.3544 | 0.01156 | -0.0241 | 117.1626
10.5 | 1.4006 | 0.01229 | -0.0213 | 113.9626
11 | 1.4533 | 0.01312 | -0.0199 | 110.7698
11.5 | 1.5033 | 0.01404 | -0.018 | 107.0726
12 | 1.5509 | 0.01506 | -0.0157 | 102.9814
12.5 | 1.5968 | 0.01607 | -0.0132 | 99.3653
13 | 1.6385 | 0.01721 | -0.0102 | 95.2063
13.5 | 1.6692 | 0.01842 | -0.0054 | 90.6189
14 | 1.6914 | 0.01988 | 0.0001 | 85.0805
14.5 | 1.7142 | 0.02154 | 0.0048 | 79.5822
15 | 1.7316 | 0.02374 | 0.0091 | 72.9402
15.5 | 1.7406 | 0.02677 | 0.013 | 65.0205
16 | 1.7512 | 0.03007 | 0.0159 | 58.2374
16.5 | 1.7559 | 0.0342 | 0.0179 | 51.3421
17 | 1.7493 | 0.03984 | 0.0186 | 43.9081
17.5 | 1.7288 | 0.04766 | 0.0173 | 36.2736
18 | 1.6857 | 0.05962 | 0.0122 | 28.2741
18.5 | 1.3946 | 0.1158 | -0.0258 | 12.0432
19 | 1.312 | 0.13928 | -0.042 | 9.4199
19.5 | 1.277 | 0.15515 | -0.053 | 8.2307
20 | 1.2637 | 0.16694 | -0.0612 | 7.5698

## 71. Re 4M Mach 0.50 (1)
BIGFOIL.COM POLAR EXPORT
n64212mb
NACA64(1)-212 MOD B |  |  |  | Cl Max: | 1.237 | at alpha= | 20 | deg
JavaFoil+Calcfoil stall+Eppler ext transition |  |  |  | L/D Max: | 114.103 | at alpha= | 6 | deg
Re: | 4000000 |  |  | Cd Min: | 0.00582 | at alpha= | -2 | deg
Mach: | 0.5 |  |  | Cl=0 at alpha= | -1.8088 | deg
|  |  |  | @ Cl=0.1, Cd= | 0.0061297
|  |  |  | @ Cl=0.4, Cd= | 0.0070103
|  |  |  | @ Cl=0.6, Cd= | 0.0076199
alpha (deg) | Cl | Cd | Cm | Cl/Cd
-20 | -0.98 | 0.16496 | -0.007 | -5.943
-19.5 | -0.955 | 0.15675 | -0.007 | -6.09
-19 | -0.929 | 0.15335 | -0.007 | -6.056
-18.5 | -0.905 | 0.15295 | -0.008 | -5.916
-18 | -0.879 | 0.14646 | -0.008 | -6.001
-17.5 | -0.852 | 0.13946 | -0.009 | -6.11
-17 | -0.824 | 0.1355 | -0.009 | -6.082
-16.5 | -0.797 | 0.12853 | -0.009 | -6.205
-16 | -0.77 | 0.12299 | -0.009 | -6.26
-15.5 | -0.744 | 0.12072 | -0.009 | -6.159
-15 | -0.717 | 0.11674 | -0.01 | -6.142
-14.5 | -0.69 | 0.11066 | -0.01 | -6.239
-14 | -0.664 | 0.10793 | -0.01 | -6.152
-13.5 | -0.638 | 0.1027 | -0.011 | -6.213
-13 | -0.61 | 0.09747 | -0.01 | -6.263
-12.5 | -0.582 | 0.0934 | -0.01 | -6.23
-12 | -0.555 | 0.08848 | -0.01 | -6.276
-11.5 | -0.529 | 0.08617 | -0.011 | -6.135
-11 | -0.502 | 0.08332 | -0.011 | -6.024
-10.5 | -0.475 | 0.07869 | -0.011 | -6.039
-10 | -0.448 | 0.0713 | -0.011 | -6.282
-9.5 | -0.421 | 0.06116 | -0.012 | -6.89
-9 | -0.461 | 0.01694 | -0.023 | -27.22
-8.5 | -0.373 | 0.04913 | -0.016 | -7.587
-8 | -0.35 | 0.04182 | -0.018 | -8.38
-7.5 | -0.378 | 0.01115 | -0.026 | -33.931
-7 | -0.514 | 0.01035 | -0.027 | -49.694
-6.5 | -0.531 | 0.00952 | -0.028 | -55.805
-6 | -0.506 | 0.00917 | -0.028 | -55.168
-5.5 | -0.463 | 0.00877 | -0.029 | -52.816
-5 | -0.411 | 0.00831 | -0.03 | -49.504
-4.5 | -0.354 | 0.00778 | -0.03 | -45.437
-4 | -0.292 | 0.00746 | -0.031 | -39.143
-3.5 | -0.228 | 0.00715 | -0.032 | -31.84
-3 | -0.162 | 0.00714 | -0.033 | -22.648
-2.5 | -0.095 | 0.00808 | -0.033 | -11.694
-2 | -0.026 | 0.00582 | -0.034 | -4.53
-1.5 | 0.042 | 0.00597 | -0.035 | 7.106
-1 | 0.111 | 0.00616 | -0.035 | 18.083
-0.5 | 0.18 | 0.00649 | -0.036 | 27.769
0 | 0.251 | 0.00662 | -0.037 | 37.952
0.5 | 0.321 | 0.0068 | -0.037 | 47.14
1 | 0.39 | 0.00699 | -0.038 | 55.778
1.5 | 0.459 | 0.00713 | -0.038 | 64.385
2 | 0.528 | 0.00734 | -0.039 | 71.947
2.5 | 0.596 | 0.00761 | -0.04 | 78.39
3 | 0.665 | 0.00778 | -0.04 | 85.411
3.5 | 0.733 | 0.00803 | -0.041 | 91.28
4 | 0.8 | 0.00785 | -0.042 | 101.935
4.5 | 0.867 | 0.00809 | -0.042 | 107.195
5 | 0.933 | 0.00895 | -0.043 | 104.247
5.5 | 0.999 | 0.0089 | -0.043 | 112.298
6 | 1.062 | 0.00931 | -0.044 | 114.103
6.5 | 1.118 | 0.01035 | -0.045 | 107.999
7 | 1.167 | 0.0104 | -0.045 | 112.174
7.5 | 1.208 | 0.01105 | -0.046 | 109.235
8 | 1.186 | 0.01854 | -0.044 | 63.996
8.5 | 1.167 | 0.02273 | -0.044 | 51.33
9 | 1.091 | 0.03134 | -0.042 | 34.808
9.5 | 0.704 | 0.04939 | -0.037 | 14.25
10 | 0.69 | 0.05961 | -0.036 | 11.579
10.5 | 0.714 | 0.06892 | -0.035 | 10.353
11 | 0.736 | 0.07882 | -0.034 | 9.341
11.5 | 0.763 | 0.08837 | -0.034 | 8.634
12 | 0.785 | 0.09754 | -0.033 | 8.044
12.5 | 0.816 | 0.10044 | -0.034 | 8.129
13 | 0.846 | 0.10653 | -0.035 | 7.942
13.5 | 0.872 | 0.11765 | -0.034 | 7.414
14 | 0.895 | 0.11385 | -0.033 | 7.865
14.5 | 0.928 | 0.11772 | -0.035 | 7.88
15 | 0.957 | 0.12569 | -0.036 | 7.613
15.5 | 0.978 | 0.12574 | -0.034 | 7.777
16 | 1.006 | 0.1285 | -0.035 | 7.83
16.5 | 1.037 | 0.13373 | -0.036 | 7.751
17 | 1.068 | 0.13856 | -0.037 | 7.707
17.5 | 1.099 | 0.14021 | -0.038 | 7.836
18 | 1.128 | 0.15172 | -0.038 | 7.433
18.5 | 1.154 | 0.15259 | -0.038 | 7.563
19 | 1.182 | 0.15693 | -0.039 | 7.532
19.5 | 1.21 | 0.16039 | -0.039 | 7.542
20 | 1.237 | 0.1631 | -0.04 | 7.586

## 72. Re 4M Mach 0.50 (2)
BIGFOIL.COM POLAR EXPORT
n64212mb
NACA64(1)-212 MOD B |  |  |  | Cl Max: | 1.5965 | at alpha= | 11 | deg
XFOIL ncrit=9 |  |  |  | L/D Max: | 130.359 | at alpha= | 7.5 | deg
Re: | 4000000 |  |  | Cd Min: | 0.26059 | at alpha= | -20 | deg
Mach: | 0.5 |  |  | Cl=0 at alpha= | -1.5592 | deg
|  |  |  | @ Cl=0.1, Cd= | 0.0062886
|  |  |  | @ Cl=0.4, Cd= | 0.0065082
|  |  |  | @ Cl=0.6, Cd= | 0.006994
alpha (deg) | Cl | Cd | Cm | Cl/Cd
-20 | -0.7908 | 0.26059 | 0.0631 | -3.0347
-19.5 | -0.7709 | 0.25099 | 0.0579 | -3.0714
-19 | -0.7499 | 0.24239 | 0.0529 | -3.0938
-18.5 | -0.7278 | 0.23468 | 0.0483 | -3.1012
-18 | -0.7074 | 0.22603 | 0.0434 | -3.1297
-17.5 | -0.689 | 0.21613 | 0.0383 | -3.1879
-17 | -0.6712 | 0.20679 | 0.0334 | -3.2458
-16.5 | -0.6495 | 0.19985 | 0.0292 | -3.2499
-16 | -0.6286 | 0.1923 | 0.025 | -3.2689
-15.5 | -0.61 | 0.18399 | 0.0207 | -3.3154
-15 | -0.5948 | 0.17459 | 0.0161 | -3.4068
-14.5 | -0.5812 | 0.16535 | 0.0117 | -3.515
-14 | -0.571 | 0.15549 | 0.0071 | -3.6723
-13.5 | -0.5567 | 0.14762 | 0.0035 | -3.7712
-13 | -0.546 | 0.13919 | -0.0002 | -3.9227
-12.5 | -0.5364 | 0.13084 | -0.0036 | -4.0997
-12 | -0.5347 | 0.12115 | -0.0075 | -4.4135
-11.5 | -0.5388 | 0.11071 | -0.0119 | -4.8668
-11 | -0.5526 | 0.09889 | -0.0175 | -5.588
-10.5 | -0.5702 | 0.08682 | -0.0238 | -6.5676
-10 | -0.5962 | 0.07313 | -0.0324 | -8.1526
-9 | -0.6305 | 0.04222 | -0.064 | -14.9337
-8.5 | -0.6504 | 0.033 | -0.0709 | -19.7091
-8 | -0.6857 | 0.02796 | -0.0642 | -24.5243
-7.5 | -0.701 | 0.02181 | -0.0575 | -32.1412
-7 | -0.6926 | 0.01531 | -0.0514 | -45.2384
-6.5 | -0.6518 | 0.01163 | -0.0465 | -56.0447
-6 | -0.5945 | 0.00986 | -0.0429 | -60.2941
-5.5 | -0.5299 | 0.00888 | -0.0403 | -59.6734
-5 | -0.4618 | 0.00824 | -0.0385 | -56.0437
-4.5 | -0.3928 | 0.0078 | -0.0371 | -50.359
-4 | -0.3237 | 0.00744 | -0.036 | -43.5081
-3.5 | -0.2548 | 0.00723 | -0.0352 | -35.242
-3 | -0.1872 | 0.00719 | -0.0344 | -26.0362
-2.5 | -0.1261 | 0.00792 | -0.0332 | -15.9217
-2 | -0.0588 | 0.00781 | -0.0328 | -7.5288
-1.5 | 0.0079 | 0.00723 | -0.0328 | 1.0927
-1 | 0.0737 | 0.0063 | -0.033 | 11.6984
-0.5 | 0.1426 | 0.00627 | -0.033 | 22.7432
0 | 0.2118 | 0.00622 | -0.033 | 34.0514
0.5 | 0.281 | 0.00632 | -0.033 | 44.462
1.5 | 0.4201 | 0.00654 | -0.0328 | 64.2355
2 | 0.4896 | 0.00669 | -0.0326 | 73.1839
2.5 | 0.5588 | 0.0069 | -0.0322 | 80.9855
3 | 0.6289 | 0.00706 | -0.0318 | 89.0793
3.5 | 0.6992 | 0.00724 | -0.0313 | 96.5746
4 | 0.7695 | 0.00745 | -0.0306 | 103.2886
4.5 | 0.8396 | 0.00772 | -0.0296 | 108.7565
5 | 0.91 | 0.00802 | -0.0283 | 113.4663
5.5 | 0.9815 | 0.00829 | -0.027 | 118.3957
6 | 1.0536 | 0.00856 | -0.0253 | 123.0841
6.5 | 1.1248 | 0.00895 | -0.0233 | 125.676
7 | 1.1978 | 0.00928 | -0.021 | 129.0733
7.5 | 1.2697 | 0.00974 | -0.0182 | 130.3593
8 | 1.3375 | 0.01049 | -0.0147 | 127.5024
8.5 | 1.3939 | 0.01198 | -0.0097 | 116.3523
9 | 1.4525 | 0.01334 | -0.0045 | 108.8831
9.5 | 1.5083 | 0.01476 | 0.0015 | 102.1883
10 | 1.5495 | 0.01622 | 0.0096 | 95.5302
10.5 | 1.58 | 0.01808 | 0.0185 | 87.3894
11 | 1.5965 | 0.02125 | 0.0266 | 75.1294
11.5 | 1.5909 | 0.02604 | 0.0333 | 61.0945
12 | 1.5629 | 0.03304 | 0.0366 | 47.3033
12.5 | 1.5176 | 0.04273 | 0.0348 | 35.516
13 | 1.4538 | 0.05643 | 0.0264 | 25.7629
13.5 | 1.3155 | 0.08233 | 0.0037 | 15.9784
14 | 1.2272 | 0.10231 | -0.0126 | 11.9949
14.5 | 1.1815 | 0.11804 | -0.0245 | 10.0093
15 | 1.1616 | 0.13105 | -0.0337 | 8.8638
15.5 | 1.1474 | 0.14365 | -0.0426 | 7.9875
16 | 1.1399 | 0.15555 | -0.051 | 7.3282

## 73. Re 5M Mach 0.00 (1)
BIGFOIL.COM POLAR EXPORT
n64212mb
NACA64(1)-212 MOD B |  |  |  | Cl Max: | 1.445 | at alpha= | 13.5 | deg
JavaFoil+Calcfoil stall+Eppler ext transition |  |  |  | L/D Max: | 135.832 | at alpha= | 8.5 | deg
Re: | 5000000 |  |  | Cd Min: | 0.00544 | at alpha= | -2 | deg
Mach: | 0 |  |  | Cl=0 at alpha= | -1.8083 | deg
|  |  |  | @ Cl=0.1, Cd= | 0.0056558
|  |  |  | @ Cl=0.4, Cd= | 0.0063647
|  |  |  | @ Cl=0.6, Cd= | 0.006704
alpha (deg) | Cl | Cd | Cm | Cl/Cd
-19 | -0.766 | 0.12935 | -0.007 | -5.919
-18.5 | -0.778 | 0.12353 | -0.007 | -6.296
-18 | -0.788 | 0.11928 | -0.008 | -6.605
-17.5 | -0.799 | 0.11201 | -0.008 | -7.133
-17 | -0.812 | 0.10278 | -0.009 | -7.895
-16.5 | -0.823 | 0.09383 | -0.009 | -8.771
-16 | -0.846 | 0.07508 | -0.011 | -11.269
-15.5 | -0.903 | 0.03982 | -0.013 | -22.678
-15 | -0.926 | 0.02898 | -0.014 | -31.955
-14.5 | -0.936 | 0.0239 | -0.015 | -39.163
-14 | -0.94 | 0.02062 | -0.015 | -45.597
-13.5 | -0.94 | 0.01816 | -0.016 | -51.761
-13 | -0.935 | 0.0163 | -0.017 | -57.369
-12.5 | -0.927 | 0.01458 | -0.017 | -63.558
-12 | -0.913 | 0.01349 | -0.018 | -67.695
-11.5 | -0.895 | 0.01278 | -0.018 | -69.99
-11 | -0.873 | 0.01201 | -0.019 | -72.692
-10.5 | -0.848 | 0.0113 | -0.02 | -75.053
-10 | -0.819 | 0.01039 | -0.02 | -78.844
-9.5 | -0.787 | 0.0101 | -0.021 | -77.933
-9 | -0.751 | 0.00952 | -0.021 | -78.952
-8.5 | -0.712 | 0.00913 | -0.022 | -77.997
-8 | -0.67 | 0.00882 | -0.022 | -75.903
-7.5 | -0.625 | 0.00822 | -0.023 | -76.018
-7 | -0.578 | 0.00787 | -0.024 | -73.41
-6.5 | -0.529 | 0.0078 | -0.024 | -67.811
-6 | -0.478 | 0.00757 | -0.025 | -63.123
-5.5 | -0.425 | 0.00715 | -0.025 | -59.393
-5 | -0.37 | 0.00692 | -0.026 | -53.501
-4.5 | -0.315 | 0.00675 | -0.027 | -46.621
-4 | -0.258 | 0.00667 | -0.027 | -38.623
-3.5 | -0.2 | 0.00642 | -0.028 | -31.117
-3 | -0.141 | 0.0063 | -0.028 | -22.431
-2.5 | -0.082 | 0.00549 | -0.029 | -14.988
-2 | -0.023 | 0.00544 | -0.029 | -4.207
-1.5 | 0.037 | 0.00549 | -0.03 | 6.704
-1 | 0.097 | 0.00564 | -0.031 | 17.128
-0.5 | 0.156 | 0.00595 | -0.031 | 26.262
0 | 0.218 | 0.00603 | -0.032 | 36.116
0.5 | 0.278 | 0.00611 | -0.032 | 45.548
1 | 0.338 | 0.00623 | -0.033 | 54.295
1.5 | 0.398 | 0.00636 | -0.033 | 62.624
2 | 0.458 | 0.0065 | -0.034 | 70.522
2.5 | 0.518 | 0.00669 | -0.034 | 77.484
3 | 0.578 | 0.00655 | -0.035 | 88.205
3.5 | 0.638 | 0.00697 | -0.035 | 91.465
4 | 0.697 | 0.00681 | -0.036 | 102.418
4.5 | 0.756 | 0.00695 | -0.037 | 108.836
5 | 0.815 | 0.00716 | -0.037 | 113.945
5.5 | 0.874 | 0.00736 | -0.038 | 118.762
6 | 0.932 | 0.0079 | -0.038 | 118.025
6.5 | 0.988 | 0.00813 | -0.039 | 121.503
7 | 1.042 | 0.00816 | -0.039 | 127.626
7.5 | 1.094 | 0.00846 | -0.04 | 129.375
8 | 1.145 | 0.00874 | -0.04 | 131.014
8.5 | 1.194 | 0.00879 | -0.041 | 135.832
9 | 1.241 | 0.00952 | -0.041 | 130.425
9.5 | 1.285 | 0.01062 | -0.042 | 121.079
10 | 1.327 | 0.01296 | -0.042 | 102.389
10.5 | 1.366 | 0.01367 | -0.043 | 99.948
11 | 1.402 | 0.01444 | -0.043 | 97.098
11.5 | 1.398 | 0.01676 | -0.043 | 83.444
12 | 1.418 | 0.01813 | -0.043 | 78.18
12.5 | 1.431 | 0.01998 | -0.043 | 71.616
13 | 1.441 | 0.02238 | -0.043 | 64.382
13.5 | 1.445 | 0.02537 | -0.043 | 56.975
14 | 1.444 | 0.02926 | -0.042 | 49.349
14.5 | 1.439 | 0.03393 | -0.042 | 42.417
15 | 1.43 | 0.03983 | -0.042 | 35.899
15.5 | 1.414 | 0.04761 | -0.041 | 29.704
16 | 1.393 | 0.05735 | -0.04 | 24.296
16.5 | 1.358 | 0.07352 | -0.039 | 18.473
17 | 1.341 | 0.08289 | -0.038 | 16.183
17.5 | 1.328 | 0.08993 | -0.038 | 14.771
18 | 1.314 | 0.09716 | -0.038 | 13.519
18.5 | 1.298 | 0.10423 | -0.037 | 12.451

## 74. Re 5M Mach 0.00 (2)
BIGFOIL.COM POLAR EXPORT
n64212mb
NACA64(1)-212 MOD B |  |  |  | Cl Max: | 1.8504 | at alpha= | 19 | deg
XFOIL ncrit=9 |  |  |  | L/D Max: | 138.602 | at alpha= | 8.5 | deg
Re: | 5000000 |  |  | Cd Min: | 0.06065 | at alpha= | -20 | deg
Mach: | 0 |  |  | Cl=0 at alpha= | -1.6023 | deg
|  |  |  | @ Cl=0.1, Cd= | 0.0058465
|  |  |  | @ Cl=0.4, Cd= | 0.0059789
|  |  |  | @ Cl=0.6, Cd= | 0.0063723
alpha (deg) | Cl | Cd | Cm | Cl/Cd
-20 | -1.465 | 0.06065 | -0.0435 | -24.155
-19.5 | -1.4918 | 0.05078 | -0.0481 | -29.3777
-19 | -1.4781 | 0.04662 | -0.0494 | -31.7053
-18.5 | -1.4929 | 0.03926 | -0.052 | -38.026
-18 | -1.5121 | 0.03184 | -0.0539 | -47.4906
-17.5 | -1.5091 | 0.02701 | -0.0546 | -55.8719
-17 | -1.4954 | 0.02373 | -0.0539 | -63.0173
-16.5 | -1.4742 | 0.02161 | -0.0521 | -68.2184
-16 | -1.4532 | 0.01986 | -0.0494 | -73.1722
-15.5 | -1.4322 | 0.01859 | -0.0456 | -77.0414
-15 | -1.4081 | 0.0175 | -0.0414 | -80.4629
-14.5 | -1.3695 | 0.01667 | -0.0393 | -82.1536
-14 | -1.3305 | 0.01567 | -0.0372 | -84.9075
-13.5 | -1.2869 | 0.01492 | -0.0356 | -86.2534
-13 | -1.243 | 0.01408 | -0.0341 | -88.2812
-12.5 | -1.1966 | 0.01339 | -0.0328 | -89.3652
-12 | -1.1497 | 0.0127 | -0.0315 | -90.5276
-11.5 | -1.0931 | 0.01213 | -0.032 | -90.1154
-11 | -1.0268 | 0.01154 | -0.0346 | -88.9775
-10.5 | -0.9785 | 0.01107 | -0.0332 | -88.3921
-10 | -0.9296 | 0.0104 | -0.0321 | -89.3846
-9.5 | -0.8787 | 0.00974 | -0.0313 | -90.2156
-9 | -0.8258 | 0.00925 | -0.0307 | -89.2757
-8.5 | -0.7717 | 0.00885 | -0.0304 | -87.1977
-8 | -0.7169 | 0.00849 | -0.0301 | -84.4405
-7.5 | -0.6615 | 0.00817 | -0.0299 | -80.967
-7 | -0.6059 | 0.00791 | -0.0297 | -76.5992
-6.5 | -0.5503 | 0.0076 | -0.0295 | -72.4079
-6 | -0.4943 | 0.00733 | -0.0294 | -67.4352
-5.5 | -0.4378 | 0.00714 | -0.0294 | -61.3165
-5 | -0.381 | 0.00692 | -0.0294 | -55.0578
-4.5 | -0.3241 | 0.00677 | -0.0294 | -47.873
-4 | -0.2669 | 0.00661 | -0.0295 | -40.3782
-3.5 | -0.2098 | 0.0065 | -0.0295 | -32.2769
-3 | -0.1529 | 0.00644 | -0.0296 | -23.7422
-2.5 | -0.1007 | 0.00704 | -0.0291 | -14.304
-2 | -0.0447 | 0.00693 | -0.0292 | -6.4502
-1 | 0.0677 | 0.00588 | -0.0299 | 11.5136
-0.5 | 0.1255 | 0.00582 | -0.0301 | 21.5636
0 | 0.1833 | 0.00578 | -0.0304 | 31.7128
0.5 | 0.2413 | 0.00577 | -0.0306 | 41.8198
1 | 0.2994 | 0.00582 | -0.0309 | 51.4433
1.5 | 0.3573 | 0.00592 | -0.0311 | 60.3547
2 | 0.4153 | 0.006 | -0.0313 | 69.2167
2.5 | 0.4733 | 0.00609 | -0.0315 | 77.7176
3 | 0.531 | 0.00621 | -0.0317 | 85.5072
3.5 | 0.5883 | 0.00635 | -0.0319 | 92.6457
4 | 0.6459 | 0.00646 | -0.0321 | 99.9845
4.5 | 0.7033 | 0.00657 | -0.0323 | 107.0472
5 | 0.7605 | 0.00671 | -0.0324 | 113.3383
5.5 | 0.8169 | 0.00692 | -0.0325 | 118.0491
6 | 0.8737 | 0.00707 | -0.0327 | 123.5785
7 | 0.9858 | 0.00747 | -0.0328 | 131.9679
7.5 | 1.0416 | 0.00768 | -0.0328 | 135.625
8 | 1.0961 | 0.008 | -0.0327 | 137.0125
8.5 | 1.1504 | 0.0083 | -0.0325 | 138.6024
9 | 1.2021 | 0.00886 | -0.032 | 135.6772
9.5 | 1.2515 | 0.00961 | -0.0312 | 130.2289
10.5 | 1.3494 | 0.01092 | -0.0294 | 123.5714
11 | 1.3937 | 0.01144 | -0.0275 | 121.8269
11.5 | 1.4443 | 0.01211 | -0.0271 | 119.2651
12 | 1.4922 | 0.01284 | -0.0263 | 116.215
12.5 | 1.5391 | 0.01359 | -0.0253 | 113.2524
13 | 1.585 | 0.01432 | -0.0242 | 110.6844
13.5 | 1.6282 | 0.0152 | -0.0228 | 107.1184
14 | 1.6702 | 0.01604 | -0.0212 | 104.1272
14.5 | 1.7081 | 0.01704 | -0.0191 | 100.2406
15 | 1.7428 | 0.01794 | -0.0164 | 97.146
15.5 | 1.7641 | 0.01901 | -0.0116 | 92.7985
16 | 1.7827 | 0.0204 | -0.0072 | 87.3873
16.5 | 1.8031 | 0.02188 | -0.0036 | 82.4086
17 | 1.8222 | 0.0236 | -0.0005 | 77.2119
17.5 | 1.8371 | 0.02579 | 0.0024 | 71.233
18 | 1.8463 | 0.02863 | 0.005 | 64.4883
18.5 | 1.8503 | 0.03216 | 0.0071 | 57.5342
19 | 1.8504 | 0.03642 | 0.0083 | 50.8072
19.5 | 1.8503 | 0.04113 | 0.0086 | 44.9866
20 | 1.8401 | 0.04745 | 0.0077 | 38.7798

## 75. Re 5M Mach 0.10 (1)
BIGFOIL.COM POLAR EXPORT
n64212mb
NACA64(1)-212 MOD B |  |  |  | Cl Max: | 1.431 | at alpha= | 13 | deg
JavaFoil+Calcfoil stall+Eppler ext transition |  |  |  | L/D Max: | 135.405 | at alpha= | 8.5 | deg
Re: | 5000000 |  |  | Cd Min: | 0.00543 | at alpha= | -2 | deg
Mach: | 0.1 |  |  | Cl=0 at alpha= | -1.8083 | deg
|  |  |  | @ Cl=0.1, Cd= | 0.005649
|  |  |  | @ Cl=0.4, Cd= | 0.00642
|  |  |  | @ Cl=0.6, Cd= | 0.0066762
alpha (deg) | Cl | Cd | Cm | Cl/Cd
-18.5 | -0.73 | 0.13037 | -0.007 | -5.603
-18 | -0.745 | 0.12362 | -0.007 | -6.027
-17.5 | -0.77 | 0.1044 | -0.009 | -7.371
-17 | -0.773 | 0.10872 | -0.008 | -7.106
-16.5 | -0.792 | 0.0945 | -0.009 | -8.378
-16 | -0.802 | 0.0884 | -0.01 | -9.069
-15.5 | -0.858 | 0.04965 | -0.012 | -17.29
-15 | -0.894 | 0.03247 | -0.014 | -27.524
-14.5 | -0.91 | 0.02569 | -0.015 | -35.414
-14 | -0.918 | 0.02193 | -0.015 | -41.86
-13.5 | -0.921 | 0.019 | -0.016 | -48.494
-13 | -0.92 | 0.01685 | -0.017 | -54.614
-12.5 | -0.915 | 0.01495 | -0.017 | -61.207
-12 | -0.904 | 0.01378 | -0.018 | -65.606
-11.5 | -0.887 | 0.01304 | -0.018 | -68.036
-11 | -0.868 | 0.01219 | -0.019 | -71.224
-10.5 | -0.844 | 0.01146 | -0.02 | -73.71
-10 | -0.817 | 0.01081 | -0.02 | -75.59
-9.5 | -0.786 | 0.01021 | -0.021 | -76.977
-9 | -0.751 | 0.00962 | -0.021 | -78.051
-8.5 | -0.713 | 0.00922 | -0.022 | -77.297
-8 | -0.671 | 0.00888 | -0.023 | -75.598
-7.5 | -0.627 | 0.00825 | -0.023 | -75.99
-7 | -0.58 | 0.00789 | -0.024 | -73.511
-6.5 | -0.531 | 0.00785 | -0.024 | -67.611
-6 | -0.479 | 0.00758 | -0.025 | -63.255
-5.5 | -0.426 | 0.0072 | -0.026 | -59.224
-5 | -0.372 | 0.00697 | -0.026 | -53.325
-4.5 | -0.316 | 0.00674 | -0.027 | -46.893
-4 | -0.259 | 0.00663 | -0.027 | -39.033
-3.5 | -0.201 | 0.00649 | -0.028 | -30.908
-3 | -0.142 | 0.00633 | -0.028 | -22.428
-2.5 | -0.083 | 0.00554 | -0.029 | -14.922
-2 | -0.023 | 0.00543 | -0.03 | -4.231
-1.5 | 0.037 | 0.00548 | -0.03 | 6.742
-1 | 0.097 | 0.00563 | -0.031 | 17.246
-0.5 | 0.157 | 0.00601 | -0.031 | 26.155
0 | 0.219 | 0.00609 | -0.032 | 35.977
0.5 | 0.28 | 0.00615 | -0.032 | 45.413
1 | 0.34 | 0.00628 | -0.033 | 54.097
1.5 | 0.4 | 0.00642 | -0.033 | 62.392
2 | 0.461 | 0.00655 | -0.034 | 70.315
2.5 | 0.521 | 0.00668 | -0.035 | 77.916
3 | 0.581 | 0.00654 | -0.035 | 88.81
3.5 | 0.641 | 0.00697 | -0.036 | 91.969
4 | 0.701 | 0.00679 | -0.036 | 103.12
4.5 | 0.76 | 0.007 | -0.037 | 108.641
5 | 0.819 | 0.00712 | -0.037 | 115.097
5.5 | 0.878 | 0.00738 | -0.038 | 119.036
6 | 0.937 | 0.00793 | -0.038 | 118.138
6.5 | 0.992 | 0.00822 | -0.039 | 120.776
7 | 1.046 | 0.00823 | -0.039 | 127.205
7.5 | 1.099 | 0.00851 | -0.04 | 129.12
8 | 1.15 | 0.00879 | -0.04 | 130.808
8.5 | 1.199 | 0.00885 | -0.041 | 135.405
9 | 1.245 | 0.0096 | -0.041 | 129.649
9.5 | 1.289 | 0.0125 | -0.042 | 103.137
10 | 1.33 | 0.01312 | -0.042 | 101.411
10.5 | 1.368 | 0.01379 | -0.043 | 99.209
11 | 1.374 | 0.01581 | -0.042 | 86.921
11.5 | 1.395 | 0.01722 | -0.043 | 80.994
12 | 1.413 | 0.01871 | -0.043 | 75.497
12.5 | 1.424 | 0.02077 | -0.043 | 68.551
13 | 1.431 | 0.02341 | -0.043 | 61.109
13.5 | 1.431 | 0.02698 | -0.043 | 53.049
14 | 1.428 | 0.03114 | -0.042 | 45.851
14.5 | 1.419 | 0.03639 | -0.042 | 39.002
15 | 1.406 | 0.043 | -0.042 | 32.687
15.5 | 1.387 | 0.05142 | -0.041 | 26.968
16 | 1.344 | 0.06912 | -0.039 | 19.447
16.5 | 1.324 | 0.07934 | -0.038 | 16.689
17 | 1.31 | 0.08641 | -0.038 | 15.159
17.5 | 1.294 | 0.09375 | -0.037 | 13.797
18 | 1.276 | 0.10082 | -0.037 | 12.655

## 76. Re 5M Mach 0.10 (2)
BIGFOIL.COM POLAR EXPORT
n64212mb
NACA64(1)-212 MOD B |  |  |  | Cl Max: | 1.8381 | at alpha= | 19 | deg
XFOIL ncrit=9 |  |  |  | L/D Max: | 138.069 | at alpha= | 8.5 | deg
Re: | 5000000 |  |  | Cd Min: | 0.08597 | at alpha= | -20 | deg
Mach: | 0.1 |  |  | Cl=0 at alpha= | -1.6016 | deg
|  |  |  | @ Cl=0.1, Cd= | 0.0058569
|  |  |  | @ Cl=0.4, Cd= | 0.0059957
|  |  |  | @ Cl=0.6, Cd= | 0.006394
alpha (deg) | Cl | Cd | Cm | Cl/Cd
-20 | -1.3204 | 0.08597 | -0.0304 | -15.3588
-19.5 | -1.4096 | 0.06495 | -0.0425 | -21.7028
-19 | -1.412 | 0.05793 | -0.0457 | -24.3742
-18.5 | -1.4471 | 0.04709 | -0.051 | -30.7305
-18 | -1.4514 | 0.0408 | -0.0531 | -35.5735
-17.5 | -1.4692 | 0.03334 | -0.0554 | -44.0672
-17 | -1.4789 | 0.02708 | -0.0564 | -54.6123
-16.5 | -1.4622 | 0.02395 | -0.0557 | -61.0522
-16 | -1.4442 | 0.02151 | -0.0536 | -67.1409
-15.5 | -1.4227 | 0.01978 | -0.0506 | -71.9262
-15 | -1.4067 | 0.01838 | -0.0457 | -76.5343
-14.5 | -1.3733 | 0.01745 | -0.0425 | -78.6991
-14 | -1.3366 | 0.01632 | -0.04 | -81.8995
-13.5 | -1.2937 | 0.0155 | -0.0381 | -83.4645
-13 | -1.2506 | 0.01456 | -0.0362 | -85.8929
-12.5 | -1.2044 | 0.0138 | -0.0346 | -87.2754
-12 | -1.1577 | 0.01305 | -0.0331 | -88.7126
-11.5 | -1.1022 | 0.01243 | -0.0332 | -88.6726
-10.5 | -0.9855 | 0.01128 | -0.0344 | -87.367
-10 | -0.9351 | 0.01072 | -0.0332 | -87.2295
-9.5 | -0.8848 | 0.00993 | -0.0321 | -89.1037
-9 | -0.8318 | 0.00937 | -0.0315 | -88.7727
-8.5 | -0.7774 | 0.00894 | -0.031 | -86.9575
-8 | -0.7221 | 0.00856 | -0.0306 | -84.3575
-7.5 | -0.6663 | 0.00823 | -0.0304 | -80.9599
-7 | -0.6102 | 0.00795 | -0.0301 | -76.7547
-6.5 | -0.5541 | 0.00765 | -0.0299 | -72.4314
-6 | -0.4977 | 0.00736 | -0.0297 | -67.6223
-5.5 | -0.4409 | 0.00716 | -0.0296 | -61.5782
-5 | -0.3835 | 0.00694 | -0.0296 | -55.2594
-4.5 | -0.3263 | 0.00678 | -0.0296 | -48.1268
-4 | -0.2687 | 0.00663 | -0.0297 | -40.5279
-3.5 | -0.2112 | 0.00652 | -0.0297 | -32.3926
-3 | -0.154 | 0.00646 | -0.0297 | -23.839
-2.5 | -0.1015 | 0.00708 | -0.0293 | -14.3362
-2 | -0.0451 | 0.00697 | -0.0294 | -6.4706
-1.5 | 0.0115 | 0.00654 | -0.0296 | 1.7584
-1 | 0.068 | 0.00589 | -0.03 | 11.545
-0.5 | 0.1261 | 0.00583 | -0.0302 | 21.6295
0 | 0.1843 | 0.00579 | -0.0305 | 31.8307
0.5 | 0.2427 | 0.00578 | -0.0307 | 41.9896
1 | 0.3011 | 0.00583 | -0.0309 | 51.6467
1.5 | 0.3593 | 0.00594 | -0.0311 | 60.4882
2 | 0.4178 | 0.00602 | -0.0314 | 69.402
2.5 | 0.4761 | 0.00611 | -0.0316 | 77.9214
3 | 0.5341 | 0.00623 | -0.0318 | 85.7303
3.5 | 0.5919 | 0.00638 | -0.0319 | 92.7743
4 | 0.6499 | 0.00648 | -0.0321 | 100.2932
4.5 | 0.7078 | 0.00659 | -0.0323 | 107.4052
5 | 0.7653 | 0.00673 | -0.0324 | 113.7147
5.5 | 0.8222 | 0.00695 | -0.0324 | 118.3022
6 | 0.8795 | 0.0071 | -0.0326 | 123.8732
6.5 | 0.9364 | 0.00727 | -0.0326 | 128.8033
7 | 0.9925 | 0.00752 | -0.0326 | 131.9814
7.5 | 1.0489 | 0.00772 | -0.0325 | 135.8679
8 | 1.1038 | 0.00805 | -0.0323 | 137.118
8.5 | 1.1584 | 0.00839 | -0.0321 | 138.0691
9 | 1.2105 | 0.00896 | -0.0315 | 135.1004
9.5 | 1.26 | 0.00976 | -0.0306 | 129.0984
10.5 | 1.3589 | 0.01108 | -0.0286 | 122.6444
11 | 1.4036 | 0.01162 | -0.0265 | 120.7917
11.5 | 1.4547 | 0.0123 | -0.026 | 118.2683
12 | 1.5032 | 0.01304 | -0.025 | 115.2761
12.5 | 1.5499 | 0.01385 | -0.0238 | 111.9061
13 | 1.5956 | 0.01465 | -0.0225 | 108.9147
13.5 | 1.6394 | 0.01551 | -0.0209 | 105.6995
14 | 1.6799 | 0.01648 | -0.0189 | 101.9357
14.5 | 1.718 | 0.01744 | -0.0165 | 98.5092
15 | 1.7457 | 0.01843 | -0.0124 | 94.7206
15.5 | 1.7651 | 0.01972 | -0.0075 | 89.5081
16 | 1.7847 | 0.02121 | -0.0034 | 84.1443
16.5 | 1.8051 | 0.02285 | 0 | 78.9978
17 | 1.8217 | 0.02491 | 0.0032 | 73.1313
17.5 | 1.8333 | 0.02754 | 0.006 | 66.5686
18 | 1.8378 | 0.03101 | 0.0084 | 59.2648
18.5 | 1.838 | 0.03522 | 0.01 | 52.1863
19 | 1.8381 | 0.03989 | 0.0105 | 46.0792
19.5 | 1.831 | 0.04581 | 0.01 | 39.9694
20 | 1.8096 | 0.05419 | 0.0076 | 33.3936

## 77. Re 5M Mach 0.25 (1)
BIGFOIL.COM POLAR EXPORT
n64212mb
NACA64(1)-212 MOD B |  |  |  | Cl Max: | 1.366 | at alpha= | 12 | deg
JavaFoil+Calcfoil stall+Eppler ext transition |  |  |  | L/D Max: | 132.8 | at alpha= | 8.5 | deg
Re: | 5000000 |  |  | Cd Min: | 0.00546 | at alpha= | -2 | deg
Mach: | 0.25 |  |  | Cl=0 at alpha= | -1.8064 | deg
|  |  |  | @ Cl=0.1, Cd= | 0.00566
|  |  |  | @ Cl=0.4, Cd= | 0.0064852
|  |  |  | @ Cl=0.6, Cd= | 0.0066469
alpha (deg) | Cl | Cd | Cm | Cl/Cd
-16.5 | -0.5 | 0.11644 | -0.008 | -4.298
-16 | -0.538 | 0.11039 | -0.008 | -4.877
-15.5 | -0.573 | 0.10452 | -0.008 | -5.481
-15 | -0.608 | 0.09396 | -0.01 | -6.468
-14.5 | -0.639 | 0.08522 | -0.01 | -7.494
-14 | -0.673 | 0.07143 | -0.012 | -9.417
-13.5 | -0.747 | 0.03433 | -0.015 | -21.754
-13 | -0.786 | 0.02328 | -0.016 | -33.784
-12.5 | -0.808 | 0.01889 | -0.017 | -42.773
-12 | -0.82 | 0.01628 | -0.018 | -50.382
-11.5 | -0.823 | 0.0148 | -0.019 | -55.626
-11 | -0.82 | 0.01344 | -0.019 | -61.037
-10.5 | -0.811 | 0.01237 | -0.02 | -65.51
-10 | -0.794 | 0.01128 | -0.021 | -70.364
-9.5 | -0.772 | 0.01085 | -0.021 | -71.177
-9 | -0.745 | 0.01013 | -0.022 | -73.507
-8.5 | -0.712 | 0.0097 | -0.023 | -73.369
-8 | -0.674 | 0.00926 | -0.023 | -72.775
-7.5 | -0.633 | 0.00854 | -0.024 | -74.06
-7 | -0.588 | 0.00815 | -0.024 | -72.066
-6.5 | -0.539 | 0.00812 | -0.025 | -66.443
-6 | -0.489 | 0.0078 | -0.026 | -62.669
-5.5 | -0.435 | 0.00736 | -0.026 | -59.199
-5 | -0.38 | 0.0071 | -0.027 | -53.591
-4.5 | -0.324 | 0.00685 | -0.027 | -47.23
-4 | -0.265 | 0.00684 | -0.028 | -38.801
-3.5 | -0.206 | 0.00656 | -0.029 | -31.369
-3 | -0.146 | 0.00639 | -0.029 | -22.809
-2.5 | -0.085 | 0.00558 | -0.03 | -15.227
-2 | -0.024 | 0.00546 | -0.03 | -4.324
-1.5 | 0.038 | 0.00551 | -0.031 | 6.893
-1 | 0.1 | 0.00566 | -0.032 | 17.619
-0.5 | 0.161 | 0.00606 | -0.032 | 26.632
0 | 0.225 | 0.00614 | -0.033 | 36.617
0.5 | 0.287 | 0.00628 | -0.033 | 45.741
1 | 0.349 | 0.00637 | -0.034 | 54.87
1.5 | 0.411 | 0.00651 | -0.034 | 63.21
2 | 0.473 | 0.00665 | -0.035 | 71.132
2.5 | 0.535 | 0.00679 | -0.036 | 78.738
3 | 0.597 | 0.00664 | -0.036 | 89.809
3.5 | 0.658 | 0.00678 | -0.037 | 97.011
4 | 0.719 | 0.00692 | -0.037 | 103.969
4.5 | 0.78 | 0.0071 | -0.038 | 109.909
5 | 0.841 | 0.00729 | -0.038 | 115.311
5.5 | 0.901 | 0.00791 | -0.039 | 113.938
6 | 0.961 | 0.0082 | -0.039 | 117.131
6.5 | 1.017 | 0.00846 | -0.04 | 120.203
7 | 1.072 | 0.00846 | -0.04 | 126.619
7.5 | 1.124 | 0.00882 | -0.041 | 127.501
8 | 1.174 | 0.00909 | -0.042 | 129.128
8.5 | 1.222 | 0.0092 | -0.042 | 132.8
9 | 1.266 | 0.01073 | -0.043 | 117.951
9.5 | 1.306 | 0.01336 | -0.043 | 97.809
10 | 1.329 | 0.015 | -0.043 | 88.598
10.5 | 1.34 | 0.01655 | -0.043 | 80.971
11 | 1.355 | 0.01826 | -0.043 | 74.227
11.5 | 1.362 | 0.02063 | -0.043 | 66.022
12 | 1.366 | 0.02334 | -0.043 | 58.506
12.5 | 1.358 | 0.02729 | -0.043 | 49.759
13 | 1.344 | 0.03241 | -0.042 | 41.466
13.5 | 1.321 | 0.03929 | -0.042 | 33.616
14 | 1.29 | 0.0483 | -0.041 | 26.712
14.5 | 1.234 | 0.06636 | -0.038 | 18.596
15 | 1.206 | 0.07454 | -0.037 | 16.173
15.5 | 1.174 | 0.08283 | -0.037 | 14.168
16 | 1.14 | 0.09019 | -0.037 | 12.636
16.5 | 1.101 | 0.0978 | -0.037 | 11.262
17 | 1.058 | 0.10545 | -0.036 | 10.037

## 78. Re 5M Mach 0.25 (2)
BIGFOIL.COM POLAR EXPORT
n64212mb
NACA64(1)-212 MOD B |  |  |  | Cl Max: | 1.7904 | at alpha= | 16.5 | deg
XFOIL ncrit=9 |  |  |  | L/D Max: | 138.075 | at alpha= | 8 | deg
Re: | 5000000 |  |  | Cd Min: | 0.23122 | at alpha= | -20 | deg
Mach: | 0.25 |  |  | Cl=0 at alpha= | -1.5956 | deg
|  |  |  | @ Cl=0.1, Cd= | 0.0059094
|  |  |  | @ Cl=0.4, Cd= | 0.0060385
|  |  |  | @ Cl=0.6, Cd= | 0.0064341
alpha (deg) | Cl | Cd | Cm | Cl/Cd
-20 | -0.7368 | 0.23122 | 0.0489 | -3.1866
-18.5 | -0.7019 | 0.20384 | 0.0345 | -3.4434
-17.5 | -0.831 | 0.14611 | 0.0042 | -5.6875
-17 | -1.0923 | 0.09182 | -0.0275 | -11.8961
-16.5 | -1.1788 | 0.06877 | -0.0421 | -17.1412
-16 | -1.2254 | 0.05446 | -0.0515 | -22.5009
-15.5 | -1.2595 | 0.04354 | -0.0576 | -28.9274
-15 | -1.2736 | 0.03583 | -0.0607 | -35.5456
-14.5 | -1.2792 | 0.02954 | -0.0621 | -43.304
-14 | -1.2718 | 0.02507 | -0.0615 | -50.73
-13.5 | -1.2551 | 0.02223 | -0.0587 | -56.4597
-13 | -1.255 | 0.01956 | -0.0521 | -64.1616
-12.5 | -1.2233 | 0.01789 | -0.048 | -68.379
-12 | -1.1863 | 0.01625 | -0.0444 | -73.0031
-11 | -1.0686 | 0.01368 | -0.0442 | -78.114
-10.5 | -1.0198 | 0.01283 | -0.0417 | -79.4856
-9.5 | -0.9151 | 0.01136 | -0.0379 | -80.5546
-9 | -0.8635 | 0.0103 | -0.0361 | -83.835
-8.5 | -0.8081 | 0.00959 | -0.0349 | -84.2649
-8 | -0.7509 | 0.00905 | -0.0339 | -82.9724
-7.5 | -0.6928 | 0.0086 | -0.0332 | -80.5581
-7 | -0.6344 | 0.00824 | -0.0325 | -76.9903
-6.5 | -0.5755 | 0.00793 | -0.032 | -72.5725
-6 | -0.5168 | 0.00758 | -0.0316 | -68.1794
-5.5 | -0.4577 | 0.00731 | -0.0312 | -62.6129
-5 | -0.398 | 0.00708 | -0.031 | -56.2147
-4.5 | -0.3385 | 0.00688 | -0.0308 | -49.2006
-4 | -0.2789 | 0.00672 | -0.0307 | -41.503
-3.5 | -0.2192 | 0.0066 | -0.0307 | -33.2121
-3 | -0.16 | 0.00657 | -0.0306 | -24.3531
-2.5 | -0.1059 | 0.00722 | -0.03 | -14.6676
-2 | -0.0474 | 0.00711 | -0.03 | -6.6667
-1.5 | 0.0112 | 0.00665 | -0.0302 | 1.6842
-1 | 0.0695 | 0.00595 | -0.0306 | 11.6807
-0.5 | 0.1296 | 0.00587 | -0.0308 | 22.0784
0 | 0.1897 | 0.00584 | -0.031 | 32.4829
0.5 | 0.2501 | 0.00582 | -0.0313 | 42.9725
1 | 0.3105 | 0.00591 | -0.0314 | 52.5381
1.5 | 0.3709 | 0.006 | -0.0316 | 61.8167
2 | 0.4314 | 0.00608 | -0.0318 | 70.9539
2.5 | 0.4918 | 0.00619 | -0.0319 | 79.4507
3 | 0.5518 | 0.00633 | -0.032 | 87.1722
3.5 | 0.612 | 0.00646 | -0.0321 | 94.7368
4 | 0.6724 | 0.00657 | -0.0322 | 102.344
4.5 | 0.7325 | 0.00671 | -0.0322 | 109.1654
5 | 0.7922 | 0.0069 | -0.0321 | 114.8116
5.5 | 0.8518 | 0.0071 | -0.032 | 119.9718
6 | 0.9118 | 0.00725 | -0.0319 | 125.7655
6.5 | 0.9711 | 0.00748 | -0.0316 | 129.8262
7 | 1.0302 | 0.00773 | -0.0313 | 133.273
7.5 | 1.0894 | 0.00796 | -0.031 | 136.8593
8 | 1.1474 | 0.00831 | -0.0304 | 138.0746
8.5 | 1.2039 | 0.00878 | -0.0296 | 137.1185
9.5 | 1.3081 | 0.01053 | -0.0267 | 124.226
10 | 1.361 | 0.01125 | -0.0252 | 120.9778
10.5 | 1.412 | 0.012 | -0.0233 | 117.6667
11 | 1.4612 | 0.01264 | -0.021 | 115.6013
11.5 | 1.5117 | 0.01346 | -0.0191 | 112.3105
12 | 1.561 | 0.01438 | -0.0171 | 108.5535
12.5 | 1.6077 | 0.0154 | -0.0146 | 104.3961
13 | 1.6518 | 0.01646 | -0.0118 | 100.3524
13.5 | 1.6895 | 0.01762 | -0.0081 | 95.8854
14 | 1.7151 | 0.0188 | -0.0025 | 91.2287
14.5 | 1.7352 | 0.02043 | 0.0029 | 84.9339
15 | 1.7544 | 0.02238 | 0.0075 | 78.3914
15.5 | 1.773 | 0.02462 | 0.0114 | 72.0146
16 | 1.7852 | 0.02755 | 0.0149 | 64.7985
16.5 | 1.7904 | 0.03136 | 0.0176 | 57.0918
17 | 1.7838 | 0.03663 | 0.0192 | 48.6978
17.5 | 1.7711 | 0.04318 | 0.0191 | 41.0167
18 | 1.7464 | 0.05199 | 0.0166 | 33.5911
18.5 | 1.6793 | 0.06829 | 0.0077 | 24.5907
19 | 1.3976 | 0.12385 | -0.0307 | 11.2846
19.5 | 1.3227 | 0.14638 | -0.0465 | 9.0361
20 | 1.2951 | 0.1608 | -0.0566 | 8.0541

## 79. Re 5M Mach 0.50 (1)
BIGFOIL.COM POLAR EXPORT
n64212mb
NACA64(1)-212 MOD B |  |  |  | Cl Max: | 1.238 | at alpha= | 20 | deg
JavaFoil+Calcfoil stall+Eppler ext transition |  |  |  | L/D Max: | 117.695 | at alpha= | 6 | deg
Re: | 5000000 |  |  | Cd Min: | 0.00567 | at alpha= | -2 | deg
Mach: | 0.5 |  |  | Cl=0 at alpha= | -1.8088 | deg
|  |  |  | @ Cl=0.1, Cd= | 0.0059061
|  |  |  | @ Cl=0.4, Cd= | 0.0067603
|  |  |  | @ Cl=0.6, Cd= | 0.007323
alpha (deg) | Cl | Cd | Cm | Cl/Cd
-20 | -0.981 | 0.15803 | -0.007 | -6.206
-19.5 | -0.955 | 0.15404 | -0.007 | -6.199
-19 | -0.929 | 0.1511 | -0.008 | -6.149
-18.5 | -0.906 | 0.15079 | -0.008 | -6.007
-18 | -0.88 | 0.14363 | -0.008 | -6.124
-17.5 | -0.853 | 0.13795 | -0.009 | -6.183
-17 | -0.825 | 0.13196 | -0.009 | -6.255
-16.5 | -0.799 | 0.12506 | -0.009 | -6.387
-16 | -0.77 | 0.12237 | -0.009 | -6.295
-15.5 | -0.744 | 0.11756 | -0.009 | -6.327
-15 | -0.717 | 0.11203 | -0.01 | -6.403
-14.5 | -0.691 | 0.11068 | -0.01 | -6.242
-14 | -0.664 | 0.1042 | -0.01 | -6.375
-13.5 | -0.638 | 0.10018 | -0.011 | -6.371
-13 | -0.611 | 0.09378 | -0.011 | -6.517
-12.5 | -0.583 | 0.08844 | -0.011 | -6.593
-12 | -0.557 | 0.08088 | -0.011 | -6.887
-11.5 | -0.53 | 0.07535 | -0.011 | -7.036
-11 | -0.504 | 0.06977 | -0.012 | -7.22
-10.5 | -0.477 | 0.06467 | -0.012 | -7.381
-10 | -0.448 | 0.07013 | -0.011 | -6.389
-9.5 | -0.422 | 0.06072 | -0.012 | -6.946
-9 | -0.468 | 0.01444 | -0.024 | -32.424
-8.5 | -0.433 | 0.01483 | -0.024 | -29.199
-8 | -0.408 | 0.01229 | -0.025 | -33.178
-7.5 | -0.379 | 0.01068 | -0.026 | -35.494
-7 | -0.515 | 0.00993 | -0.027 | -51.865
-6.5 | -0.532 | 0.00937 | -0.028 | -56.77
-6 | -0.506 | 0.00885 | -0.028 | -57.222
-5.5 | -0.464 | 0.00843 | -0.029 | -54.976
-5 | -0.412 | 0.00802 | -0.03 | -51.299
-4.5 | -0.354 | 0.00752 | -0.03 | -47.028
-4 | -0.292 | 0.00722 | -0.031 | -40.484
-3.5 | -0.228 | 0.00692 | -0.032 | -32.936
-3 | -0.162 | 0.00687 | -0.033 | -23.547
-2.5 | -0.095 | 0.00778 | -0.033 | -12.148
-2 | -0.026 | 0.00567 | -0.034 | -4.646
-1.5 | 0.042 | 0.00578 | -0.035 | 7.345
-1 | 0.111 | 0.00593 | -0.035 | 18.764
-0.5 | 0.18 | 0.00631 | -0.036 | 28.557
0 | 0.251 | 0.00644 | -0.037 | 39.028
0.5 | 0.321 | 0.00656 | -0.037 | 48.898
1 | 0.39 | 0.00674 | -0.038 | 57.84
1.5 | 0.459 | 0.00688 | -0.038 | 66.752
2 | 0.528 | 0.00712 | -0.039 | 74.107
2.5 | 0.596 | 0.00733 | -0.04 | 81.379
3 | 0.665 | 0.00721 | -0.04 | 92.216
3.5 | 0.733 | 0.00733 | -0.041 | 99.988
4 | 0.8 | 0.00797 | -0.042 | 100.426
4.5 | 0.867 | 0.0079 | -0.042 | 109.813
5 | 0.933 | 0.00827 | -0.043 | 112.819
5.5 | 0.999 | 0.00859 | -0.043 | 116.253
6 | 1.062 | 0.00902 | -0.044 | 117.695
6.5 | 1.118 | 0.00996 | -0.045 | 112.197
7 | 1.167 | 0.01005 | -0.045 | 116.142
7.5 | 1.208 | 0.01067 | -0.046 | 113.185
8 | 1.191 | 0.0176 | -0.045 | 67.668
8.5 | 1.173 | 0.02135 | -0.044 | 54.963
9 | 1.101 | 0.02874 | -0.043 | 38.302
9.5 | 0.707 | 0.04708 | -0.038 | 15.021
10 | 0.692 | 0.05759 | -0.036 | 12.019
10.5 | 0.715 | 0.06721 | -0.035 | 10.632
11 | 0.738 | 0.07595 | -0.035 | 9.722
11.5 | 0.764 | 0.08518 | -0.034 | 8.968
12 | 0.787 | 0.09413 | -0.033 | 8.366
12.5 | 0.818 | 0.09741 | -0.034 | 8.396
13 | 0.847 | 0.10234 | -0.035 | 8.277
13.5 | 0.873 | 0.11455 | -0.035 | 7.62
14 | 0.898 | 0.1099 | -0.034 | 8.174
14.5 | 0.929 | 0.11292 | -0.035 | 8.231
15 | 0.958 | 0.12222 | -0.036 | 7.837
15.5 | 0.978 | 0.12041 | -0.034 | 8.125
16 | 1.007 | 0.12439 | -0.035 | 8.097
16.5 | 1.039 | 0.12741 | -0.036 | 8.157
17 | 1.07 | 0.13375 | -0.037 | 7.999
17.5 | 1.1 | 0.13652 | -0.038 | 8.057
18 | 1.128 | 0.14587 | -0.039 | 7.735
18.5 | 1.155 | 0.14299 | -0.039 | 8.075
19 | 1.182 | 0.14735 | -0.039 | 8.025
19.5 | 1.21 | 0.15112 | -0.039 | 8.008
20 | 1.238 | 0.16036 | -0.04 | 7.721

## 80. Re 5M Mach 0.50 (2)
BIGFOIL.COM POLAR EXPORT
n64212mb
NACA64(1)-212 MOD B |  |  |  | Cl Max: | 1.6189 | at alpha= | 11.5 | deg
XFOIL ncrit=9 |  |  |  | L/D Max: | 137.503 | at alpha= | 7.5 | deg
Re: | 5000000 |  |  | Cd Min: | 0.25784 | at alpha= | -20 | deg
Mach: | 0.5 |  |  | Cl=0 at alpha= | -1.5653 | deg
|  |  |  | @ Cl=0.1, Cd= | 0.0062377
|  |  |  | @ Cl=0.4, Cd= | 0.0062382
|  |  |  | @ Cl=0.6, Cd= | 0.0066658
alpha (deg) | Cl | Cd | Cm | Cl/Cd
-20 | -0.7928 | 0.25784 | 0.0622 | -3.0748
-19.5 | -0.7724 | 0.24893 | 0.0571 | -3.1029
-19 | -0.7529 | 0.23956 | 0.0519 | -3.1428
-18.5 | -0.7294 | 0.23304 | 0.0475 | -3.1299
-18 | -0.7085 | 0.22486 | 0.0428 | -3.1508
-17.5 | -0.6875 | 0.21682 | 0.0383 | -3.1708
-17 | -0.6689 | 0.20784 | 0.0335 | -3.2183
-16.5 | -0.6537 | 0.19756 | 0.0283 | -3.3089
-16 | -0.6333 | 0.19008 | 0.0241 | -3.3318
-15.5 | -0.6136 | 0.18245 | 0.0201 | -3.3631
-15 | -0.5957 | 0.1745 | 0.0161 | -3.4138
-14.5 | -0.5816 | 0.16569 | 0.012 | -3.5102
-14 | -0.5734 | 0.15537 | 0.0074 | -3.6905
-13.5 | -0.568 | 0.14538 | 0.0032 | -3.907
-13 | -0.5609 | 0.13659 | -0.0004 | -4.1064
-12.5 | -0.5507 | 0.12885 | -0.0034 | -4.274
-12 | -0.5474 | 0.11984 | -0.007 | -4.5678
-11.5 | -0.5486 | 0.11013 | -0.0111 | -4.9814
-11 | -0.5612 | 0.09847 | -0.0167 | -5.6992
-10.5 | -0.579 | 0.08624 | -0.0234 | -6.7138
-9.5 | -0.6306 | 0.05555 | -0.0463 | -11.3519
-9 | -0.6419 | 0.03745 | -0.0729 | -17.1402
-8.5 | -0.6842 | 0.03062 | -0.0704 | -22.3449
-8 | -0.719 | 0.02561 | -0.0626 | -28.075
-7.5 | -0.7237 | 0.01963 | -0.0563 | -36.867
-7 | -0.7045 | 0.01407 | -0.0506 | -50.0711
-6.5 | -0.66 | 0.01082 | -0.0458 | -60.9982
-6 | -0.5995 | 0.00932 | -0.0424 | -64.324
-5.5 | -0.5325 | 0.00852 | -0.0401 | -62.5
-5 | -0.4644 | 0.00783 | -0.0383 | -59.3103
-4.5 | -0.3948 | 0.00746 | -0.037 | -52.9223
-4 | -0.3251 | 0.00719 | -0.036 | -45.2156
-3.5 | -0.2562 | 0.00704 | -0.0352 | -36.392
-3 | -0.194 | 0.00766 | -0.0338 | -25.3264
-2.5 | -0.1265 | 0.00773 | -0.0333 | -16.3648
-2 | -0.0583 | 0.00762 | -0.033 | -7.6509
-1 | 0.0758 | 0.00634 | -0.0332 | 11.9558
-0.5 | 0.1444 | 0.00605 | -0.0333 | 23.8678
0 | 0.2135 | 0.00602 | -0.0333 | 35.4651
0.5 | 0.2828 | 0.00607 | -0.0333 | 46.5898
1 | 0.3527 | 0.00615 | -0.0333 | 57.3496
1.5 | 0.4224 | 0.00628 | -0.0332 | 67.2611
2 | 0.4919 | 0.00644 | -0.033 | 76.382
2.5 | 0.5619 | 0.00659 | -0.0327 | 85.2656
3 | 0.6323 | 0.00673 | -0.0324 | 93.9525
3.5 | 0.7027 | 0.00691 | -0.0318 | 101.6932
4 | 0.7731 | 0.00714 | -0.0311 | 108.2773
4.5 | 0.8437 | 0.0074 | -0.0301 | 114.0135
5 | 0.9154 | 0.00761 | -0.0291 | 120.2891
5.5 | 0.9874 | 0.00785 | -0.0278 | 125.7834
6 | 1.059 | 0.00818 | -0.0261 | 129.4621
6.5 | 1.1319 | 0.00848 | -0.0242 | 133.4788
7 | 1.2049 | 0.00884 | -0.0219 | 136.3009
7.5 | 1.2774 | 0.00929 | -0.0192 | 137.5027
8 | 1.342 | 0.01027 | -0.0153 | 130.6719
8.5 | 1.401 | 0.01166 | -0.0105 | 120.1544
9 | 1.4629 | 0.01288 | -0.0056 | 113.5792
9.5 | 1.5236 | 0.01412 | 0 | 107.9037
10 | 1.5767 | 0.01553 | 0.0068 | 101.5261
11.5 | 1.6189 | 0.02449 | 0.0333 | 66.1045
12 | 1.5913 | 0.03112 | 0.0376 | 51.1343
12.5 | 1.5482 | 0.04022 | 0.037 | 38.4933
13 | 1.4924 | 0.05245 | 0.0306 | 28.4538
13.5 | 1.3832 | 0.07432 | 0.0122 | 18.6114
14 | 1.2741 | 0.09629 | -0.0065 | 13.2319
14.5 | 1.2124 | 0.11375 | -0.0204 | 10.6585
15 | 1.1806 | 0.12827 | -0.0312 | 9.204
15.5 | 1.1649 | 0.14097 | -0.0402 | 8.2635
16 | 1.1596 | 0.15243 | -0.0482 | 7.6074
16.5 | 1.1557 | 0.16387 | -0.0563 | 7.0525

## 81. Re 6M Mach 0.00 (1)
BIGFOIL.COM POLAR EXPORT
n64212mb
NACA64(1)-212 MOD B |  |  |  | Cl Max: | 1.452 | at alpha= | 13.5 | deg
JavaFoil+Calcfoil stall+Eppler ext transition |  |  |  | L/D Max: | 139.72 | at alpha= | 8.5 | deg
Re: | 6000000 |  |  | Cd Min: | 0.00532 | at alpha= | -2 | deg
Mach: | 0 |  |  | Cl=0 at alpha= | -1.8083 | deg
|  |  |  | @ Cl=0.1, Cd= | 0.0055158
|  |  |  | @ Cl=0.4, Cd= | 0.0062143
|  |  |  | @ Cl=0.6, Cd= | 0.006555
alpha (deg) | Cl | Cd | Cm | Cl/Cd
-19 | -0.77 | 0.12282 | -0.007 | -6.272
-18.5 | -0.783 | 0.11656 | -0.008 | -6.72
-18 | -0.793 | 0.11286 | -0.008 | -7.026
-17.5 | -0.806 | 0.10401 | -0.008 | -7.754
-17 | -0.821 | 0.09374 | -0.009 | -8.755
-16.5 | -0.87 | 0.05776 | -0.011 | -15.06
-16 | -0.889 | 0.04735 | -0.012 | -18.767
-15.5 | -0.918 | 0.03274 | -0.013 | -28.042
-15 | -0.935 | 0.02558 | -0.014 | -36.538
-14.5 | -0.942 | 0.02174 | -0.015 | -43.327
-14 | -0.945 | 0.01913 | -0.015 | -49.391
-13.5 | -0.943 | 0.01707 | -0.016 | -55.275
-13 | -0.938 | 0.01544 | -0.017 | -60.724
-12.5 | -0.929 | 0.01392 | -0.017 | -66.723
-12 | -0.915 | 0.01292 | -0.018 | -70.838
-11.5 | -0.896 | 0.01232 | -0.018 | -72.714
-11 | -0.874 | 0.01156 | -0.019 | -75.619
-10.5 | -0.849 | 0.01064 | -0.02 | -79.781
-10 | -0.82 | 0.01027 | -0.02 | -79.878
-9.5 | -0.788 | 0.00975 | -0.021 | -80.801
-9 | -0.752 | 0.00924 | -0.021 | -81.329
-8.5 | -0.712 | 0.00886 | -0.022 | -80.402
-8 | -0.67 | 0.00856 | -0.022 | -78.274
-7.5 | -0.625 | 0.00799 | -0.023 | -78.282
-7 | -0.578 | 0.00785 | -0.024 | -73.694
-6.5 | -0.529 | 0.00757 | -0.024 | -69.93
-6 | -0.478 | 0.00736 | -0.025 | -64.888
-5.5 | -0.425 | 0.00696 | -0.025 | -61.069
-5 | -0.37 | 0.00675 | -0.026 | -54.89
-4.5 | -0.315 | 0.0066 | -0.027 | -47.67
-4 | -0.258 | 0.00643 | -0.027 | -40.071
-3.5 | -0.2 | 0.00627 | -0.028 | -31.87
-3 | -0.141 | 0.00615 | -0.028 | -22.98
-2.5 | -0.082 | 0.00568 | -0.029 | -14.481
-2 | -0.023 | 0.00532 | -0.029 | -4.302
-1.5 | 0.037 | 0.00532 | -0.03 | 6.918
-1 | 0.097 | 0.0055 | -0.031 | 17.541
-0.5 | 0.156 | 0.00581 | -0.031 | 26.881
0 | 0.218 | 0.00569 | -0.032 | 38.314
0.5 | 0.278 | 0.00602 | -0.032 | 46.202
1 | 0.338 | 0.00608 | -0.033 | 55.605
1.5 | 0.398 | 0.00621 | -0.033 | 64.169
2 | 0.458 | 0.00634 | -0.034 | 72.341
2.5 | 0.518 | 0.00647 | -0.034 | 80.06
3 | 0.578 | 0.00661 | -0.035 | 87.451
3.5 | 0.638 | 0.00646 | -0.035 | 98.641
4 | 0.697 | 0.00694 | -0.036 | 100.427
4.5 | 0.756 | 0.00709 | -0.037 | 106.697
5 | 0.815 | 0.00731 | -0.037 | 111.481
5.5 | 0.874 | 0.00718 | -0.038 | 121.784
6 | 0.932 | 0.00769 | -0.038 | 121.176
6.5 | 0.988 | 0.00795 | -0.039 | 124.201
7 | 1.042 | 0.00796 | -0.039 | 130.85
7.5 | 1.094 | 0.00825 | -0.04 | 132.61
8 | 1.145 | 0.00852 | -0.04 | 134.444
8.5 | 1.194 | 0.00855 | -0.041 | 139.72
9 | 1.241 | 0.00961 | -0.041 | 129.187
9.5 | 1.285 | 0.01046 | -0.042 | 122.885
10 | 1.327 | 0.01256 | -0.042 | 105.625
10.5 | 1.366 | 0.01322 | -0.043 | 103.344
11 | 1.402 | 0.01393 | -0.043 | 100.65
11.5 | 1.403 | 0.01603 | -0.043 | 87.492
12 | 1.423 | 0.01711 | -0.043 | 83.119
12.5 | 1.437 | 0.01909 | -0.043 | 75.252
13 | 1.447 | 0.0211 | -0.043 | 68.568
13.5 | 1.452 | 0.0239 | -0.043 | 60.765
14 | 1.451 | 0.02741 | -0.043 | 52.947
14.5 | 1.448 | 0.03153 | -0.043 | 45.917
15 | 1.437 | 0.03724 | -0.042 | 38.596
15.5 | 1.424 | 0.04383 | -0.042 | 32.498
16 | 1.407 | 0.05207 | -0.041 | 27.015
16.5 | 1.375 | 0.06557 | -0.04 | 20.973
17 | 1.347 | 0.07923 | -0.038 | 17.004
17.5 | 1.333 | 0.0867 | -0.038 | 15.371
18 | 1.318 | 0.0938 | -0.038 | 14.048
18.5 | 1.301 | 0.10117 | -0.038 | 12.858

## 82. Re 6M Mach 0.00 (2)
BIGFOIL.COM POLAR EXPORT
n64212mb
NACA64(1)-212 MOD B |  |  |  | Cl Max: | 1.8849 | at alpha= | 19.5 | deg
XFOIL ncrit=9 |  |  |  | L/D Max: | 141.768 | at alpha= | 8 | deg
Re: | 6000000 |  |  | Cd Min: | 0.04616 | at alpha= | -20 | deg
Mach: | 0 |  |  | Cl=0 at alpha= | -1.6101 | deg
|  |  |  | @ Cl=0.1, Cd= | 0.0058924
|  |  |  | @ Cl=0.4, Cd= | 0.0057929
|  |  |  | @ Cl=0.6, Cd= | 0.006174
alpha (deg) | Cl | Cd | Cm | Cl/Cd
-20 | -1.5815 | 0.04616 | -0.0503 | -34.2613
-19.5 | -1.5872 | 0.04008 | -0.052 | -39.6008
-19 | -1.5687 | 0.0368 | -0.0526 | -42.6277
-18.5 | -1.5656 | 0.03195 | -0.0535 | -49.0016
-18 | -1.5486 | 0.02864 | -0.0537 | -54.0712
-17.5 | -1.5259 | 0.02588 | -0.0537 | -58.9606
-17 | -1.4985 | 0.02368 | -0.0534 | -63.2812
-16.5 | -1.4892 | 0.02058 | -0.0513 | -72.3615
-16 | -1.4758 | 0.0186 | -0.0474 | -79.3441
-15.5 | -1.4603 | 0.0173 | -0.0421 | -84.4104
-15 | -1.4252 | 0.01627 | -0.0396 | -87.5968
-14.5 | -1.3848 | 0.01545 | -0.0377 | -89.6311
-14 | -1.343 | 0.01457 | -0.0359 | -92.1757
-13.5 | -1.2978 | 0.01388 | -0.0345 | -93.5014
-13 | -1.2521 | 0.01313 | -0.0331 | -95.3618
-12.5 | -1.2048 | 0.01249 | -0.0319 | -96.4612
-11.5 | -1.0847 | 0.01125 | -0.0345 | -96.4178
-11 | -1.0369 | 0.01083 | -0.033 | -95.7433
-10.5 | -0.9861 | 0.01038 | -0.0321 | -95
-9.5 | -0.8809 | 0.00955 | -0.031 | -92.2408
-9 | -0.8283 | 0.00896 | -0.0304 | -92.4442
-8.5 | -0.7742 | 0.00851 | -0.03 | -90.9753
-8 | -0.7192 | 0.00816 | -0.0298 | -88.1373
-7.5 | -0.6635 | 0.00785 | -0.0296 | -84.5223
-7 | -0.6077 | 0.0076 | -0.0295 | -79.9605
-6.5 | -0.5515 | 0.00738 | -0.0294 | -74.729
-6 | -0.4954 | 0.00713 | -0.0293 | -69.4811
-5.5 | -0.4388 | 0.00692 | -0.0293 | -63.4104
-5 | -0.3817 | 0.00676 | -0.0293 | -56.4645
-4.5 | -0.3248 | 0.00659 | -0.0294 | -49.2868
-4 | -0.2676 | 0.00646 | -0.0294 | -41.4241
-3.5 | -0.2104 | 0.00638 | -0.0295 | -32.9781
-3 | -0.154 | 0.00644 | -0.0295 | -23.913
-2.5 | -0.1011 | 0.007 | -0.0292 | -14.4429
-2 | -0.0444 | 0.00689 | -0.0293 | -6.4441
-0.5 | 0.1264 | 0.00571 | -0.0302 | 22.1366
0 | 0.1842 | 0.00566 | -0.0305 | 32.5442
0.5 | 0.2423 | 0.00562 | -0.0308 | 43.1139
1 | 0.3003 | 0.00568 | -0.031 | 52.8697
1.5 | 0.3584 | 0.00575 | -0.0312 | 62.3304
2 | 0.4166 | 0.00581 | -0.0315 | 71.704
2.5 | 0.4745 | 0.00591 | -0.0317 | 80.2876
3 | 0.5322 | 0.00604 | -0.0319 | 88.1126
3.5 | 0.5899 | 0.00616 | -0.0321 | 95.763
4 | 0.6476 | 0.00624 | -0.0324 | 103.7821
4.5 | 0.7051 | 0.00636 | -0.0326 | 110.8648
5 | 0.7621 | 0.00652 | -0.0327 | 116.8865
5.5 | 0.8188 | 0.00669 | -0.0328 | 122.3916
6 | 0.8758 | 0.00682 | -0.033 | 128.4164
6.5 | 0.932 | 0.00703 | -0.0331 | 132.5747
7 | 0.988 | 0.00724 | -0.0331 | 136.4641
7.5 | 1.0439 | 0.00745 | -0.0332 | 140.1208
8 | 1.0987 | 0.00775 | -0.0331 | 141.7677
8.5 | 1.1524 | 0.00813 | -0.0329 | 141.7466
9 | 1.2032 | 0.00879 | -0.0323 | 136.8828
9.5 | 1.2536 | 0.00948 | -0.0316 | 132.2363
10 | 1.3038 | 0.01012 | -0.0309 | 128.834
10.5 | 1.3534 | 0.01073 | -0.0302 | 126.1323
11 | 1.402 | 0.01129 | -0.0292 | 124.1807
12 | 1.4975 | 0.01242 | -0.0271 | 120.5717
12.5 | 1.5449 | 0.01314 | -0.0261 | 117.5723
13 | 1.5907 | 0.01392 | -0.025 | 114.2744
13.5 | 1.6358 | 0.01467 | -0.0238 | 111.5065
14 | 1.6775 | 0.01557 | -0.0222 | 107.7392
14.5 | 1.7185 | 0.01638 | -0.0205 | 104.9145
15 | 1.7551 | 0.01735 | -0.0182 | 101.1585
15.5 | 1.7788 | 0.01841 | -0.0137 | 96.6214
16 | 1.8017 | 0.01945 | -0.0095 | 92.6324
16.5 | 1.823 | 0.02075 | -0.0057 | 87.8554
17 | 1.8403 | 0.02246 | -0.0021 | 81.9368
17.5 | 1.8543 | 0.02458 | 0.0012 | 75.4394
18 | 1.8639 | 0.02726 | 0.0041 | 68.3749
18.5 | 1.8756 | 0.03003 | 0.0062 | 62.4575
19 | 1.8832 | 0.0334 | 0.0077 | 56.3832
19.5 | 1.8849 | 0.03762 | 0.0086 | 50.1037
20 | 1.8789 | 0.04305 | 0.0086 | 43.6446

## 83. Re 6M Mach 0.10 (1)
BIGFOIL.COM POLAR EXPORT
n64212mb
NACA64(1)-212 MOD B |  |  |  | Cl Max: | 1.438 | at alpha= | 13.5 | deg
JavaFoil+Calcfoil stall+Eppler ext transition |  |  |  | L/D Max: | 139.019 | at alpha= | 8.5 | deg
Re: | 6000000 |  |  | Cd Min: | 0.00531 | at alpha= | -2 | deg
Mach: | 0.1 |  |  | Cl=0 at alpha= | -1.8083 | deg
|  |  |  | @ Cl=0.1, Cd= | 0.005506
|  |  |  | @ Cl=0.4, Cd= | 0.0062
|  |  |  | @ Cl=0.6, Cd= | 0.0066157
alpha (deg) | Cl | Cd | Cm | Cl/Cd
-18.5 | -0.733 | 0.12648 | -0.007 | -5.795
-18 | -0.748 | 0.11884 | -0.008 | -6.297
-17.5 | -0.779 | 0.09385 | -0.009 | -8.305
-17 | -0.779 | 0.10174 | -0.009 | -7.656
-16.5 | -0.794 | 0.09239 | -0.009 | -8.592
-16 | -0.823 | 0.0709 | -0.011 | -11.614
-15.5 | -0.878 | 0.03883 | -0.013 | -22.621
-15 | -0.903 | 0.02833 | -0.014 | -31.892
-14.5 | -0.916 | 0.02336 | -0.015 | -39.218
-14 | -0.923 | 0.02017 | -0.015 | -45.757
-13.5 | -0.925 | 0.01775 | -0.016 | -52.143
-13 | -0.923 | 0.01593 | -0.017 | -57.924
-12.5 | -0.917 | 0.01427 | -0.017 | -64.271
-12 | -0.906 | 0.01319 | -0.018 | -68.673
-11.5 | -0.889 | 0.01251 | -0.018 | -71.069
-11 | -0.869 | 0.01172 | -0.019 | -74.181
-10.5 | -0.846 | 0.01079 | -0.02 | -78.388
-10 | -0.818 | 0.01039 | -0.02 | -78.754
-9.5 | -0.787 | 0.00985 | -0.021 | -79.914
-9 | -0.752 | 0.00934 | -0.021 | -80.498
-8.5 | -0.713 | 0.00891 | -0.022 | -79.992
-8 | -0.671 | 0.00862 | -0.023 | -77.904
-7.5 | -0.627 | 0.00801 | -0.023 | -78.262
-7 | -0.58 | 0.00792 | -0.024 | -73.232
-6.5 | -0.531 | 0.0076 | -0.024 | -69.828
-6 | -0.48 | 0.00737 | -0.025 | -65.043
-5.5 | -0.427 | 0.00698 | -0.026 | -61.144
-5 | -0.372 | 0.0068 | -0.026 | -54.748
-4.5 | -0.316 | 0.00655 | -0.027 | -48.212
-4 | -0.259 | 0.00647 | -0.027 | -39.989
-3.5 | -0.201 | 0.00634 | -0.028 | -31.674
-3 | -0.142 | 0.00617 | -0.028 | -22.991
-2.5 | -0.083 | 0.00568 | -0.029 | -14.543
-2 | -0.023 | 0.00531 | -0.03 | -4.33
-1.5 | 0.037 | 0.00536 | -0.03 | 6.892
-1 | 0.097 | 0.00549 | -0.031 | 17.663
-0.5 | 0.157 | 0.00581 | -0.031 | 27.058
0 | 0.219 | 0.00567 | -0.032 | 38.607
0.5 | 0.28 | 0.00601 | -0.032 | 46.519
1 | 0.34 | 0.00608 | -0.033 | 55.935
1.5 | 0.4 | 0.0062 | -0.033 | 64.579
2 | 0.461 | 0.00632 | -0.034 | 72.853
2.5 | 0.521 | 0.00652 | -0.035 | 79.886
3 | 0.581 | 0.00666 | -0.035 | 87.252
3.5 | 0.641 | 0.00652 | -0.036 | 98.308
4 | 0.701 | 0.00694 | -0.036 | 100.895
4.5 | 0.76 | 0.00715 | -0.037 | 106.315
5 | 0.819 | 0.00696 | -0.037 | 117.692
5.5 | 0.878 | 0.00724 | -0.038 | 121.351
6 | 0.937 | 0.00777 | -0.038 | 120.505
6.5 | 0.992 | 0.00799 | -0.039 | 124.244
7 | 1.046 | 0.008 | -0.039 | 130.842
7.5 | 1.099 | 0.0083 | -0.04 | 132.373
8 | 1.15 | 0.00856 | -0.04 | 134.276
8.5 | 1.199 | 0.00862 | -0.041 | 139.019
9 | 1.245 | 0.00968 | -0.041 | 128.611
9.5 | 1.289 | 0.01211 | -0.042 | 106.432
10 | 1.33 | 0.01274 | -0.042 | 104.389
10.5 | 1.368 | 0.01336 | -0.043 | 102.407
11 | 1.403 | 0.01414 | -0.043 | 99.22
11.5 | 1.399 | 0.01647 | -0.043 | 84.966
12 | 1.417 | 0.01764 | -0.043 | 80.33
12.5 | 1.429 | 0.01981 | -0.043 | 72.144
13 | 1.437 | 0.02203 | -0.043 | 65.21
13.5 | 1.438 | 0.02543 | -0.043 | 56.544
14 | 1.435 | 0.0291 | -0.043 | 49.317
14.5 | 1.428 | 0.03373 | -0.042 | 42.332
15 | 1.412 | 0.04058 | -0.042 | 34.804
15.5 | 1.396 | 0.04769 | -0.041 | 29.279
16 | 1.368 | 0.05904 | -0.04 | 23.179
16.5 | 1.332 | 0.07511 | -0.038 | 17.729
17 | 1.314 | 0.08328 | -0.038 | 15.781
17.5 | 1.298 | 0.09044 | -0.038 | 14.35
18 | 1.279 | 0.09791 | -0.038 | 13.063
18.5 | 1.26 | 0.10496 | -0.038 | 12

## 84. Re 6M Mach 0.10 (2)
BIGFOIL.COM POLAR EXPORT
n64212mb
NACA64(1)-212 MOD B |  |  |  | Cl Max: | 1.8726 | at alpha= | 19 | deg
XFOIL ncrit=9 |  |  |  | L/D Max: | 142.041 | at alpha= | 8 | deg
Re: | 6000000 |  |  | Cd Min: | 0.0573 | at alpha= | -20 | deg
Mach: | 0.1 |  |  | Cl=0 at alpha= | -1.6077 | deg
|  |  |  | @ Cl=0.1, Cd= | 0.0058461
|  |  |  | @ Cl=0.4, Cd= | 0.0058004
|  |  |  | @ Cl=0.6, Cd= | 0.0061801
alpha (deg) | Cl | Cd | Cm | Cl/Cd
-20 | -1.5178 | 0.0573 | -0.0474 | -26.4887
-19.5 | -1.5408 | 0.04822 | -0.0515 | -31.9535
-19 | -1.5313 | 0.04358 | -0.0528 | -35.1377
-18.5 | -1.5406 | 0.03702 | -0.0547 | -41.6153
-18 | -1.5317 | 0.03264 | -0.0554 | -46.9271
-17.5 | -1.5167 | 0.02901 | -0.0556 | -52.282
-17 | -1.4928 | 0.02625 | -0.0556 | -56.8686
-16.5 | -1.4672 | 0.02375 | -0.0552 | -61.7768
-16 | -1.4527 | 0.02094 | -0.0532 | -69.3744
-15.5 | -1.4498 | 0.0184 | -0.0481 | -78.7935
-15 | -1.4284 | 0.01716 | -0.0433 | -83.2401
-14.5 | -1.3914 | 0.01611 | -0.0407 | -86.3687
-14 | -1.3511 | 0.01512 | -0.0385 | -89.3585
-13.5 | -1.3062 | 0.01436 | -0.0368 | -90.961
-13 | -1.261 | 0.01354 | -0.0351 | -93.1315
-12.5 | -1.2135 | 0.01285 | -0.0337 | -94.4358
-11.5 | -1.0927 | 0.0115 | -0.0359 | -95.0174
-11 | -1.0445 | 0.01105 | -0.0343 | -94.5249
-10.5 | -0.9935 | 0.01056 | -0.0332 | -94.0814
-10 | -0.9411 | 0.01011 | -0.0324 | -93.0861
-9.5 | -0.8875 | 0.00967 | -0.0318 | -91.7787
-9 | -0.8341 | 0.00912 | -0.0312 | -91.4583
-8.5 | -0.7799 | 0.00861 | -0.0307 | -90.5807
-8 | -0.7245 | 0.00823 | -0.0303 | -88.0316
-7.5 | -0.6684 | 0.00791 | -0.0301 | -84.5006
-7 | -0.6121 | 0.00764 | -0.0299 | -80.1178
-6.5 | -0.5555 | 0.00742 | -0.0298 | -74.8652
-6 | -0.4989 | 0.00717 | -0.0296 | -69.5816
-5.5 | -0.4418 | 0.00694 | -0.0296 | -63.6599
-5 | -0.3844 | 0.00678 | -0.0296 | -56.6962
-4.5 | -0.327 | 0.0066 | -0.0296 | -49.5455
-4 | -0.2694 | 0.00647 | -0.0296 | -41.6383
-3.5 | -0.2119 | 0.00639 | -0.0297 | -33.1612
-3 | -0.1552 | 0.00647 | -0.0296 | -23.9876
-2.5 | -0.1019 | 0.00702 | -0.0293 | -14.5157
-2 | -0.0448 | 0.0069 | -0.0294 | -6.4928
-1.5 | 0.0123 | 0.00655 | -0.0297 | 1.8779
-1 | 0.0692 | 0.00599 | -0.03 | 11.5526
-0.5 | 0.127 | 0.00572 | -0.0304 | 22.2028
0 | 0.1852 | 0.00567 | -0.0306 | 32.6631
0.5 | 0.2437 | 0.00563 | -0.0309 | 43.286
1 | 0.3021 | 0.00569 | -0.0311 | 53.0931
1.5 | 0.3605 | 0.00576 | -0.0313 | 62.5868
2 | 0.4191 | 0.00582 | -0.0316 | 72.0103
2.5 | 0.4774 | 0.00592 | -0.0318 | 80.6419
3 | 0.5354 | 0.00606 | -0.032 | 88.3498
3.5 | 0.5935 | 0.00617 | -0.0322 | 96.1912
4 | 0.6517 | 0.00626 | -0.0324 | 104.1054
4.5 | 0.7095 | 0.00638 | -0.0326 | 111.2069
5 | 0.7669 | 0.00654 | -0.0327 | 117.263
5.5 | 0.8242 | 0.00671 | -0.0328 | 122.8316
6 | 0.8816 | 0.00685 | -0.0329 | 128.7007
6.5 | 0.9383 | 0.00707 | -0.0329 | 132.7157
7 | 0.9949 | 0.00727 | -0.0329 | 136.8501
7.5 | 1.0511 | 0.0075 | -0.0329 | 140.1467
8 | 1.1065 | 0.00779 | -0.0328 | 142.0411
8.5 | 1.1607 | 0.00819 | -0.0325 | 141.7216
9 | 1.2115 | 0.00891 | -0.0317 | 135.9708
9.5 | 1.2625 | 0.00959 | -0.031 | 131.6475
10 | 1.3129 | 0.01028 | -0.0302 | 127.714
10.5 | 1.3634 | 0.01086 | -0.0294 | 125.5433
11 | 1.4124 | 0.01144 | -0.0282 | 123.4615
12 | 1.5082 | 0.01266 | -0.0258 | 119.1311
12.5 | 1.5563 | 0.01337 | -0.0247 | 116.4024
13 | 1.6021 | 0.0142 | -0.0234 | 112.8239
13.5 | 1.6469 | 0.01501 | -0.0219 | 109.7202
14 | 1.6889 | 0.01591 | -0.0201 | 106.1534
14.5 | 1.7288 | 0.0168 | -0.018 | 102.9048
15 | 1.7605 | 0.01787 | -0.0146 | 98.5171
15.5 | 1.7824 | 0.01892 | -0.0097 | 94.2072
16 | 1.8048 | 0.02014 | -0.0056 | 89.6127
16.5 | 1.8246 | 0.02169 | -0.0017 | 84.1217
17 | 1.8392 | 0.02375 | 0.0019 | 77.44
17.5 | 1.8505 | 0.02627 | 0.0051 | 70.4416
18 | 1.8616 | 0.02908 | 0.0075 | 64.0165
18.5 | 1.8703 | 0.03235 | 0.0094 | 57.8145
19 | 1.8726 | 0.0365 | 0.0105 | 51.3041
19.5 | 1.8673 | 0.04184 | 0.0107 | 44.6295
20 | 1.8529 | 0.04884 | 0.0095 | 37.9382

## 85. Re 6M Mach 0.25 (1)
BIGFOIL.COM POLAR EXPORT
n64212mb
NACA64(1)-212 MOD B |  |  |  | Cl Max: | 1.371 | at alpha= | 12 | deg
JavaFoil+Calcfoil stall+Eppler ext transition |  |  |  | L/D Max: | 133.985 | at alpha= | 8.5 | deg
Re: | 6000000 |  |  | Cd Min: | 0.00533 | at alpha= | -2 | deg
Mach: | 0.25 |  |  | Cl=0 at alpha= | -1.8064 | deg
|  |  |  | @ Cl=0.1, Cd= | 0.00552
|  |  |  | @ Cl=0.4, Cd= | 0.0063052
|  |  |  | @ Cl=0.6, Cd= | 0.0067621
alpha (deg) | Cl | Cd | Cm | Cl/Cd
-16.5 | -0.503 | 0.11195 | -0.008 | -4.49
-16 | -0.54 | 0.10725 | -0.008 | -5.036
-15.5 | -0.575 | 0.10135 | -0.009 | -5.672
-15 | -0.612 | 0.08888 | -0.01 | -6.885
-14.5 | -0.648 | 0.07608 | -0.011 | -8.517
-14 | -0.717 | 0.041 | -0.014 | -17.488
-13.5 | -0.764 | 0.02653 | -0.016 | -28.804
-13 | -0.794 | 0.02053 | -0.017 | -38.681
-12.5 | -0.813 | 0.01747 | -0.017 | -46.527
-12 | -0.823 | 0.01535 | -0.018 | -53.645
-11.5 | -0.825 | 0.01411 | -0.019 | -58.502
-11 | -0.822 | 0.01285 | -0.019 | -63.984
-10.5 | -0.812 | 0.01162 | -0.02 | -69.876
-10 | -0.795 | 0.01113 | -0.021 | -71.454
-9.5 | -0.773 | 0.01051 | -0.021 | -73.569
-9 | -0.746 | 0.00977 | -0.022 | -76.315
-8.5 | -0.712 | 0.0094 | -0.023 | -75.736
-8 | -0.675 | 0.00901 | -0.023 | -74.906
-7.5 | -0.633 | 0.0083 | -0.024 | -76.31
-7 | -0.588 | 0.00818 | -0.024 | -71.865
-6.5 | -0.54 | 0.00789 | -0.025 | -68.387
-6 | -0.489 | 0.00758 | -0.026 | -64.472
-5.5 | -0.436 | 0.00716 | -0.026 | -60.886
-5 | -0.38 | 0.00691 | -0.027 | -55.031
-4.5 | -0.324 | 0.00668 | -0.027 | -48.485
-4 | -0.265 | 0.00667 | -0.028 | -39.775
-3.5 | -0.206 | 0.0064 | -0.029 | -32.186
-3 | -0.146 | 0.00622 | -0.029 | -23.413
-2.5 | -0.085 | 0.00573 | -0.03 | -14.814
-2 | -0.024 | 0.00533 | -0.03 | -4.431
-1.5 | 0.038 | 0.00545 | -0.031 | 6.965
-1 | 0.1 | 0.00552 | -0.032 | 18.062
-0.5 | 0.161 | 0.00585 | -0.032 | 27.589
0 | 0.225 | 0.00571 | -0.033 | 39.419
0.5 | 0.287 | 0.00606 | -0.033 | 47.366
1 | 0.349 | 0.00619 | -0.034 | 56.398
1.5 | 0.411 | 0.00633 | -0.034 | 64.981
2 | 0.473 | 0.00647 | -0.035 | 73.085
2.5 | 0.535 | 0.00662 | -0.036 | 80.783
3 | 0.597 | 0.00677 | -0.036 | 88.101
3.5 | 0.658 | 0.00661 | -0.037 | 99.501
4 | 0.719 | 0.00707 | -0.037 | 101.705
4.5 | 0.78 | 0.00726 | -0.038 | 107.517
5 | 0.841 | 0.00716 | -0.038 | 117.38
5.5 | 0.901 | 0.00775 | -0.039 | 116.325
6 | 0.961 | 0.00798 | -0.039 | 120.332
6.5 | 1.017 | 0.0083 | -0.04 | 122.47
7 | 1.072 | 0.00825 | -0.04 | 129.939
7.5 | 1.124 | 0.00858 | -0.041 | 130.971
8 | 1.174 | 0.00885 | -0.042 | 132.747
8.5 | 1.222 | 0.00912 | -0.042 | 133.985
9 | 1.266 | 0.01053 | -0.043 | 120.215
9.5 | 1.306 | 0.01298 | -0.043 | 100.676
10 | 1.343 | 0.01378 | -0.044 | 97.485
10.5 | 1.344 | 0.01586 | -0.043 | 84.738
11 | 1.36 | 0.01722 | -0.043 | 78.983
11.5 | 1.367 | 0.01978 | -0.043 | 69.128
12 | 1.371 | 0.02187 | -0.043 | 62.704
12.5 | 1.365 | 0.02577 | -0.043 | 52.97
13 | 1.352 | 0.03018 | -0.043 | 44.781
13.5 | 1.33 | 0.03649 | -0.042 | 36.452
14 | 1.301 | 0.04427 | -0.041 | 29.384
14.5 | 1.248 | 0.06016 | -0.039 | 20.744
15 | 1.21 | 0.07188 | -0.038 | 16.827
15.5 | 1.178 | 0.07988 | -0.037 | 14.742
16 | 1.142 | 0.0876 | -0.037 | 13.042
16.5 | 1.104 | 0.0952 | -0.037 | 11.593
17 | 1.061 | 0.10298 | -0.037 | 10.302

## 86. Re 6M Mach 0.25 (2)
BIGFOIL.COM POLAR EXPORT
n64212mb
NACA64(1)-212 MOD B |  |  |  | Cl Max: | 1.8181 | at alpha= | 17 | deg
XFOIL ncrit=9 |  |  |  | L/D Max: | 141.776 | at alpha= | 8 | deg
Re: | 6000000 |  |  | Cd Min: | 0.2208 | at alpha= | -19.5 | deg
Mach: | 0.25 |  |  | Cl=0 at alpha= | -1.6015 | deg
|  |  |  | @ Cl=0.1, Cd= | 0.0059232
|  |  |  | @ Cl=0.4, Cd= | 0.0058413
|  |  |  | @ Cl=0.6, Cd= | 0.0062195
alpha (deg) | Cl | Cd | Cm | Cl/Cd
-19.5 | -0.7266 | 0.2208 | 0.0436 | -3.2908
-19 | -0.712 | 0.21326 | 0.0393 | -3.3386
-18.5 | -0.7021 | 0.20374 | 0.0345 | -3.4461
-18 | -0.6944 | 0.19397 | 0.0294 | -3.5799
-17.5 | -0.6826 | 0.18615 | 0.0254 | -3.6669
-17 | -0.6757 | 0.17708 | 0.021 | -3.8158
-16.5 | -1.1859 | 0.06845 | -0.0415 | -17.3251
-16 | -1.2351 | 0.05382 | -0.0512 | -22.9487
-15.5 | -1.2693 | 0.04295 | -0.0572 | -29.553
-15 | -1.2843 | 0.03522 | -0.0602 | -36.4651
-14.5 | -1.3237 | 0.02591 | -0.0624 | -51.0884
-14 | -1.3149 | 0.02197 | -0.0605 | -59.8498
-13.5 | -1.307 | 0.01944 | -0.0551 | -67.2325
-13 | -1.2866 | 0.01744 | -0.0496 | -73.7729
-12.5 | -1.2468 | 0.01606 | -0.0461 | -77.6339
-12 | -1.2036 | 0.01476 | -0.0429 | -81.5447
-11 | -1.0816 | 0.01273 | -0.0426 | -84.9647
-10.5 | -1.0313 | 0.01194 | -0.0403 | -86.3735
-10 | -0.9779 | 0.01123 | -0.0384 | -87.0793
-9.5 | -0.9229 | 0.01058 | -0.037 | -87.2306
-9 | -0.8666 | 0.00999 | -0.0357 | -86.7467
-8.5 | -0.8099 | 0.0094 | -0.0347 | -86.1596
-8 | -0.7537 | 0.00869 | -0.0336 | -86.7319
-7.5 | -0.6953 | 0.00825 | -0.0329 | -84.2788
-7 | -0.6366 | 0.00791 | -0.0323 | -80.4804
-6.5 | -0.5774 | 0.00762 | -0.0318 | -75.7743
-6 | -0.5181 | 0.0074 | -0.0315 | -70.0135
-5.5 | -0.4587 | 0.0071 | -0.0311 | -64.6056
-5 | -0.3991 | 0.00688 | -0.0309 | -58.0087
-4.5 | -0.3393 | 0.00671 | -0.0308 | -50.5663
-4 | -0.2795 | 0.00656 | -0.0307 | -42.6067
-3.5 | -0.22 | 0.00648 | -0.0306 | -33.9506
-3 | -0.164 | 0.00693 | -0.0302 | -23.6652
-2.5 | -0.1062 | 0.00714 | -0.03 | -14.8739
-2 | -0.0471 | 0.00701 | -0.0301 | -6.719
-1.5 | 0.012 | 0.00665 | -0.0303 | 1.8045
-1 | 0.0708 | 0.00608 | -0.0307 | 11.6447
-0.5 | 0.1304 | 0.00576 | -0.031 | 22.6389
0 | 0.1908 | 0.00569 | -0.0312 | 33.5325
0.5 | 0.2512 | 0.00568 | -0.0314 | 44.2254
1 | 0.3115 | 0.00574 | -0.0316 | 54.2683
1.5 | 0.3722 | 0.0058 | -0.0318 | 64.1724
2 | 0.4328 | 0.00589 | -0.032 | 73.4805
2.5 | 0.493 | 0.00602 | -0.0321 | 81.8937
3 | 0.5533 | 0.00615 | -0.0323 | 89.9675
3.5 | 0.6138 | 0.00624 | -0.0324 | 98.3654
4 | 0.6742 | 0.00635 | -0.0325 | 106.1732
4.5 | 0.7342 | 0.00651 | -0.0325 | 112.7803
5 | 0.794 | 0.0067 | -0.0324 | 118.5075
5.5 | 0.8542 | 0.00684 | -0.0324 | 124.883
6 | 0.914 | 0.00703 | -0.0322 | 130.0142
6.5 | 0.9732 | 0.00727 | -0.032 | 133.8652
7 | 1.0331 | 0.00745 | -0.0318 | 138.6711
7.5 | 1.0916 | 0.00777 | -0.0313 | 140.4891
8 | 1.1498 | 0.00811 | -0.0308 | 141.7756
8.5 | 1.2056 | 0.00867 | -0.0299 | 139.0542
9 | 1.2577 | 0.00958 | -0.0285 | 131.2839
9.5 | 1.3117 | 0.01029 | -0.0272 | 127.4733
10 | 1.3649 | 0.01103 | -0.0258 | 123.7443
10.5 | 1.418 | 0.0117 | -0.0243 | 121.1966
11 | 1.4691 | 0.01239 | -0.0223 | 118.5714
12 | 1.5677 | 0.01395 | -0.0179 | 112.3799
12.5 | 1.6165 | 0.01485 | -0.0157 | 108.8552
13 | 1.661 | 0.01594 | -0.0129 | 104.2033
13.5 | 1.7037 | 0.01695 | -0.0099 | 100.5133
14 | 1.7314 | 0.01815 | -0.0045 | 95.3939
14.5 | 1.7539 | 0.01953 | 0.001 | 89.8054
15 | 1.7765 | 0.02116 | 0.0058 | 83.9556
15.5 | 1.7941 | 0.02331 | 0.0102 | 76.967
16 | 1.806 | 0.02612 | 0.014 | 69.1424
16.5 | 1.813 | 0.02961 | 0.0172 | 61.2293
17 | 1.8181 | 0.03368 | 0.0192 | 53.9816
17.5 | 1.8139 | 0.03902 | 0.0201 | 46.4864
18 | 1.798 | 0.04621 | 0.0193 | 38.9093
18.5 | 1.7612 | 0.05698 | 0.0152 | 30.9091
19 | 1.4822 | 0.10958 | -0.0202 | 13.5262
19.5 | 1.366 | 0.13832 | -0.0405 | 9.8757
20 | 1.3254 | 0.15496 | -0.0523 | 8.5532

## 87. Re 6M Mach 0.50 (1)
BIGFOIL.COM POLAR EXPORT
n64212mb
NACA64(1)-212 MOD B |  |  |  | Cl Max: | 1.238 | at alpha= | 20 | deg
JavaFoil+Calcfoil stall+Eppler ext transition |  |  |  | L/D Max: | 120.982 | at alpha= | 6 | deg
Re: | 6000000 |  |  | Cd Min: | 0.00554 | at alpha= | -2 | deg
Mach: | 0.5 |  |  | Cl=0 at alpha= | -1.8088 | deg
|  |  |  | @ Cl=0.1, Cd= | 0.0057661
|  |  |  | @ Cl=0.4, Cd= | 0.0065875
|  |  |  | @ Cl=0.6, Cd= | 0.0070825
alpha (deg) | Cl | Cd | Cm | Cl/Cd
-20 | -0.981 | 0.15666 | -0.007 | -6.262
-19.5 | -0.955 | 0.14989 | -0.007 | -6.373
-19 | -0.929 | 0.14666 | -0.008 | -6.337
-18.5 | -0.906 | 0.14883 | -0.008 | -6.091
-18 | -0.881 | 0.14064 | -0.008 | -6.262
-17.5 | -0.853 | 0.13304 | -0.009 | -6.414
-17 | -0.826 | 0.12966 | -0.009 | -6.372
-16.5 | -0.8 | 0.12199 | -0.009 | -6.555
-16 | -0.771 | 0.11924 | -0.009 | -6.47
-15.5 | -0.744 | 0.11605 | -0.009 | -6.411
-15 | -0.717 | 0.11023 | -0.01 | -6.509
-14.5 | -0.691 | 0.10839 | -0.01 | -6.375
-14 | -0.664 | 0.10192 | -0.01 | -6.519
-13.5 | -0.638 | 0.09918 | -0.011 | -6.437
-13 | -0.612 | 0.0917 | -0.011 | -6.669
-12.5 | -0.584 | 0.08715 | -0.011 | -6.701
-12 | -0.558 | 0.07944 | -0.011 | -7.023
-11.5 | -0.531 | 0.07348 | -0.012 | -7.229
-11 | -0.505 | 0.06843 | -0.012 | -7.378
-10.5 | -0.479 | 0.0629 | -0.013 | -7.617
-10 | -0.448 | 0.06895 | -0.011 | -6.5
-9.5 | -0.423 | 0.05948 | -0.013 | -7.108
-9 | -0.471 | 0.01356 | -0.024 | -34.712
-8.5 | -0.438 | 0.0133 | -0.025 | -32.932
-8 | -0.409 | 0.01167 | -0.026 | -35.078
-7.5 | -0.38 | 0.01036 | -0.026 | -36.623
-7 | -0.516 | 0.00962 | -0.027 | -53.632
-6.5 | -0.532 | 0.0091 | -0.028 | -58.481
-6 | -0.506 | 0.0086 | -0.028 | -58.92
-5.5 | -0.464 | 0.00819 | -0.029 | -56.649
-5 | -0.412 | 0.0078 | -0.03 | -52.777
-4.5 | -0.354 | 0.00731 | -0.031 | -48.409
-4 | -0.292 | 0.00699 | -0.031 | -41.845
-3.5 | -0.228 | 0.00673 | -0.032 | -33.867
-3 | -0.162 | 0.00787 | -0.033 | -20.577
-2.5 | -0.095 | 0.00757 | -0.033 | -12.5
-2 | -0.026 | 0.00554 | -0.034 | -4.758
-1.5 | 0.042 | 0.00564 | -0.035 | 7.526
-1 | 0.111 | 0.00579 | -0.035 | 19.227
-0.5 | 0.18 | 0.00587 | -0.036 | 30.686
0 | 0.251 | 0.00622 | -0.037 | 40.409
0.5 | 0.321 | 0.00645 | -0.037 | 49.701
1 | 0.39 | 0.00656 | -0.038 | 59.396
1.5 | 0.459 | 0.00675 | -0.038 | 68.019
2 | 0.528 | 0.00689 | -0.039 | 76.592
2.5 | 0.596 | 0.00709 | -0.04 | 84.118
3 | 0.665 | 0.00696 | -0.04 | 95.454
3.5 | 0.733 | 0.00715 | -0.041 | 102.433
4 | 0.8 | 0.00778 | -0.042 | 102.89
4.5 | 0.867 | 0.00765 | -0.042 | 113.383
5 | 0.933 | 0.008 | -0.043 | 116.615
5.5 | 0.999 | 0.00836 | -0.043 | 119.448
6 | 1.062 | 0.00878 | -0.044 | 120.982
6.5 | 1.118 | 0.00967 | -0.045 | 115.522
7 | 1.167 | 0.00979 | -0.045 | 119.207
7.5 | 1.208 | 0.01036 | -0.046 | 116.569
8 | 1.194 | 0.01689 | -0.045 | 70.717
8.5 | 1.178 | 0.02032 | -0.044 | 57.997
9 | 1.108 | 0.02691 | -0.043 | 41.183
9.5 | 0.733 | 0.03725 | -0.041 | 19.674
10 | 0.694 | 0.056 | -0.037 | 12.39
10.5 | 0.715 | 0.06564 | -0.036 | 10.898
11 | 0.74 | 0.07409 | -0.035 | 9.986
11.5 | 0.764 | 0.08457 | -0.034 | 9.039
12 | 0.789 | 0.09093 | -0.034 | 8.679
12.5 | 0.819 | 0.09497 | -0.035 | 8.622
13 | 0.848 | 0.10044 | -0.035 | 8.438
13.5 | 0.873 | 0.11326 | -0.035 | 7.712
14 | 0.901 | 0.1057 | -0.035 | 8.524
14.5 | 0.931 | 0.11093 | -0.036 | 8.39
15 | 0.959 | 0.1181 | -0.036 | 8.117
15.5 | 0.979 | 0.1185 | -0.034 | 8.26
16 | 1.011 | 0.11943 | -0.036 | 8.462
16.5 | 1.041 | 0.12466 | -0.037 | 8.354
17 | 1.071 | 0.12963 | -0.038 | 8.264
17.5 | 1.101 | 0.13496 | -0.038 | 8.156
18 | 1.129 | 0.14053 | -0.039 | 8.031
18.5 | 1.155 | 0.14065 | -0.039 | 8.213
19 | 1.183 | 0.14511 | -0.039 | 8.153
19.5 | 1.211 | 0.14895 | -0.039 | 8.129
20 | 1.238 | 0.15222 | -0.04 | 8.136

## 88. Re 6M Mach 0.50 (2)
BIGFOIL.COM POLAR EXPORT
n64212mb
NACA64(1)-212 MOD B |  |  |  | Cl Max: | 1.6407 | at alpha= | 11.5 | deg
XFOIL ncrit=9 |  |  |  | L/D Max: | 141.96 | at alpha= | 7.5 | deg
Re: | 6000000 |  |  | Cd Min: | 0.25834 | at alpha= | -20 | deg
Mach: | 0.5 |  |  | Cl=0 at alpha= | -1.5735 | deg
|  |  |  | @ Cl=0.1, Cd= | 0.0063486
|  |  |  | @ Cl=0.4, Cd= | 0.0060452
|  |  |  | @ Cl=0.6, Cd= | 0.0064311
alpha (deg) | Cl | Cd | Cm | Cl/Cd
-20 | -0.7917 | 0.25834 | 0.0621 | -3.0646
-19.5 | -0.771 | 0.24957 | 0.057 | -3.0893
-19 | -0.7517 | 0.23996 | 0.0518 | -3.1326
-18.5 | -0.7313 | 0.23146 | 0.0469 | -3.1595
-18 | -0.7104 | 0.22343 | 0.0422 | -3.1795
-17.5 | -0.6888 | 0.2159 | 0.0378 | -3.1904
-17 | -0.6701 | 0.20715 | 0.0331 | -3.2349
-16.5 | -0.6533 | 0.19775 | 0.0283 | -3.3037
-16 | -0.6373 | 0.18844 | 0.0235 | -3.382
-15.5 | -0.6186 | 0.18073 | 0.0195 | -3.4228
-15 | -0.6001 | 0.17332 | 0.0159 | -3.4624
-14.5 | -0.5869 | 0.16462 | 0.0119 | -3.5652
-14 | -0.576 | 0.15563 | 0.0081 | -3.7011
-13.5 | -0.5725 | 0.14543 | 0.0042 | -3.9366
-13 | -0.5677 | 0.13633 | 0.0007 | -4.1642
-12.5 | -0.5664 | 0.12671 | -0.0033 | -4.47
-12 | -0.5643 | 0.11744 | -0.0072 | -4.805
-11.5 | -0.5646 | 0.10797 | -0.0114 | -5.2292
-11 | -0.5762 | 0.09656 | -0.0172 | -5.9673
-10 | -0.6178 | 0.07208 | -0.0304 | -8.571
-9.5 | -0.6185 | 0.04907 | -0.0615 | -12.6044
-9 | -0.6486 | 0.03735 | -0.0724 | -17.3655
-8.5 | -0.6895 | 0.03041 | -0.0703 | -22.6735
-8 | -0.7331 | 0.02457 | -0.0619 | -29.8372
-7.5 | -0.7425 | 0.01782 | -0.0553 | -41.6667
-7 | -0.7156 | 0.01291 | -0.0498 | -55.4299
-6.5 | -0.6665 | 0.01018 | -0.0452 | -65.4715
-6 | -0.6038 | 0.00885 | -0.0421 | -68.226
-5.5 | -0.5356 | 0.00813 | -0.0398 | -65.8795
-5 | -0.4659 | 0.0076 | -0.0382 | -61.3026
-4.5 | -0.3962 | 0.00723 | -0.0369 | -54.7994
-4 | -0.3263 | 0.00701 | -0.0359 | -46.5478
-3.5 | -0.2578 | 0.00694 | -0.035 | -37.147
-3 | -0.1948 | 0.00754 | -0.0338 | -25.8355
-2.5 | -0.1266 | 0.00754 | -0.0334 | -16.7905
-2 | -0.0577 | 0.00743 | -0.0331 | -7.7658
-1 | 0.0776 | 0.00644 | -0.0332 | 12.0497
0 | 0.2148 | 0.00588 | -0.0335 | 36.5306
0.5 | 0.2845 | 0.00588 | -0.0335 | 48.3844
1 | 0.3543 | 0.00596 | -0.0335 | 59.4463
1.5 | 0.424 | 0.00609 | -0.0335 | 69.6223
2 | 0.4938 | 0.00623 | -0.0333 | 79.2616
2.5 | 0.5642 | 0.00636 | -0.0331 | 88.7107
3 | 0.6347 | 0.0065 | -0.0327 | 97.6462
3.5 | 0.7051 | 0.00669 | -0.0322 | 105.3961
4 | 0.7756 | 0.00692 | -0.0315 | 112.0809
4.5 | 0.8472 | 0.0071 | -0.0307 | 119.3239
5 | 0.9192 | 0.00731 | -0.0296 | 125.7456
5.5 | 0.9914 | 0.00756 | -0.0283 | 131.1376
6.5 | 1.1369 | 0.00816 | -0.0249 | 139.326
7 | 1.2095 | 0.00856 | -0.0225 | 141.2967
7.5 | 1.2819 | 0.00903 | -0.0198 | 141.9601
8.5 | 1.4069 | 0.01138 | -0.0112 | 123.6292
9 | 1.4714 | 0.01248 | -0.0064 | 117.9006
9.5 | 1.5337 | 0.01369 | -0.001 | 112.0307
10 | 1.5921 | 0.01502 | 0.0054 | 105.9987
10.5 | 1.6295 | 0.01659 | 0.0146 | 98.2218
11.5 | 1.6407 | 0.02334 | 0.0332 | 70.2956
12 | 1.6129 | 0.02973 | 0.0382 | 54.2516
12.5 | 1.5703 | 0.03849 | 0.0385 | 40.7976
13 | 1.5191 | 0.04986 | 0.0333 | 30.4673
13.5 | 1.4341 | 0.06808 | 0.0191 | 21.0649
14 | 1.3196 | 0.09072 | -0.0008 | 14.5459
14.5 | 1.2442 | 0.10949 | -0.0161 | 11.3636
15 | 1.2033 | 0.12496 | -0.028 | 9.6295
15.5 | 1.1824 | 0.13832 | -0.0377 | 8.5483
16 | 1.174 | 0.1502 | -0.0461 | 7.8162
16.5 | 1.1652 | 0.16238 | -0.055 | 7.1758

## 89. Re 7M Mach 0.00 (1)
BIGFOIL.COM POLAR EXPORT
n64212mb
NACA64(1)-212 MOD B |  |  |  | Cl Max: | 1.457 | at alpha= | 14 | deg
JavaFoil+Calcfoil stall+Eppler ext transition |  |  |  | L/D Max: | 140.048 | at alpha= | 8.5 | deg
Re: | 7000000 |  |  | Cd Min: | 0.00528 | at alpha= | -1.5 | deg
Mach: | 0 |  |  | Cl=0 at alpha= | -1.8083 | deg
|  |  |  | @ Cl=0.1, Cd= | 0.0053356
|  |  |  | @ Cl=0.4, Cd= | 0.006134
|  |  |  | @ Cl=0.6, Cd= | 0.006427
alpha (deg) | Cl | Cd | Cm | Cl/Cd
-19 | -0.775 | 0.1169 | -0.007 | -6.627
-18.5 | -0.787 | 0.1118 | -0.008 | -7.041
-18 | -0.797 | 0.10783 | -0.008 | -7.395
-17.5 | -0.825 | 0.08559 | -0.009 | -9.643
-17 | -0.857 | 0.06367 | -0.011 | -13.467
-16.5 | -0.889 | 0.04595 | -0.012 | -19.345
-16 | -0.904 | 0.03898 | -0.012 | -23.189
-15.5 | -0.927 | 0.02907 | -0.013 | -31.871
-15 | -0.94 | 0.02344 | -0.014 | -40.108
-14.5 | -0.946 | 0.02047 | -0.015 | -46.213
-14 | -0.948 | 0.0181 | -0.015 | -52.37
-13.5 | -0.946 | 0.01627 | -0.016 | -58.121
-13 | -0.94 | 0.0148 | -0.017 | -63.513
-12.5 | -0.931 | 0.01342 | -0.017 | -69.338
-12 | -0.916 | 0.01249 | -0.018 | -73.344
-11.5 | -0.897 | 0.01171 | -0.018 | -76.63
-11 | -0.876 | 0.01123 | -0.019 | -77.991
-10.5 | -0.85 | 0.01054 | -0.02 | -80.676
-10 | -0.821 | 0.01001 | -0.02 | -82.098
-9.5 | -0.788 | 0.00952 | -0.021 | -82.798
-9 | -0.752 | 0.00901 | -0.021 | -83.452
-8.5 | -0.713 | 0.00864 | -0.022 | -82.488
-8 | -0.67 | 0.00836 | -0.022 | -80.206
-7.5 | -0.626 | 0.00801 | -0.023 | -78.07
-7 | -0.579 | 0.0077 | -0.024 | -75.097
-6.5 | -0.529 | 0.0074 | -0.024 | -71.553
-6 | -0.478 | 0.00718 | -0.025 | -66.61
-5.5 | -0.425 | 0.00682 | -0.025 | -62.307
-5 | -0.371 | 0.0066 | -0.026 | -56.181
-4.5 | -0.315 | 0.00646 | -0.027 | -48.715
-4 | -0.258 | 0.00628 | -0.027 | -40.995
-3.5 | -0.2 | 0.00612 | -0.028 | -32.631
-3 | -0.141 | 0.00703 | -0.028 | -20.094
-2.5 | -0.082 | 0.00572 | -0.029 | -14.386
-2 | -0.023 | 0.00537 | -0.029 | -4.263
-1.5 | 0.037 | 0.00528 | -0.03 | 6.973
-1 | 0.097 | 0.00533 | -0.031 | 18.132
-0.5 | 0.156 | 0.00544 | -0.031 | 28.755
0 | 0.218 | 0.0055 | -0.032 | 39.602
0.5 | 0.278 | 0.00588 | -0.032 | 47.261
1 | 0.338 | 0.00601 | -0.033 | 56.322
1.5 | 0.398 | 0.00613 | -0.033 | 65.007
2 | 0.458 | 0.00625 | -0.034 | 73.358
2.5 | 0.518 | 0.00638 | -0.034 | 81.234
3 | 0.578 | 0.00646 | -0.035 | 89.503
3.5 | 0.638 | 0.00637 | -0.035 | 100.031
4 | 0.697 | 0.00684 | -0.036 | 101.888
4.5 | 0.756 | 0.00698 | -0.037 | 108.367
5 | 0.815 | 0.00684 | -0.037 | 119.188
5.5 | 0.874 | 0.00705 | -0.038 | 124.068
6 | 0.932 | 0.00756 | -0.038 | 123.35
6.5 | 0.988 | 0.00784 | -0.039 | 125.907
7 | 1.042 | 0.00778 | -0.039 | 133.894
7.5 | 1.094 | 0.00808 | -0.04 | 135.477
8 | 1.145 | 0.00832 | -0.04 | 137.633
8.5 | 1.194 | 0.00853 | -0.041 | 140.048
9 | 1.241 | 0.00944 | -0.041 | 131.416
9.5 | 1.285 | 0.0103 | -0.042 | 124.735
10 | 1.327 | 0.01225 | -0.042 | 108.332
10.5 | 1.366 | 0.01291 | -0.043 | 105.837
11 | 1.402 | 0.01361 | -0.043 | 102.986
11.5 | 1.435 | 0.0141 | -0.044 | 101.744
12 | 1.427 | 0.01663 | -0.043 | 85.785
12.5 | 1.441 | 0.01812 | -0.043 | 79.499
13 | 1.451 | 0.02029 | -0.043 | 71.508
13.5 | 1.456 | 0.02282 | -0.043 | 63.817
14 | 1.457 | 0.02594 | -0.043 | 56.183
14.5 | 1.454 | 0.02976 | -0.043 | 48.857
15 | 1.444 | 0.03525 | -0.042 | 40.954
15.5 | 1.432 | 0.04095 | -0.042 | 34.977
16 | 1.416 | 0.04844 | -0.042 | 29.219
16.5 | 1.389 | 0.05959 | -0.041 | 23.314
17 | 1.356 | 0.07423 | -0.039 | 18.272
17.5 | 1.337 | 0.08389 | -0.038 | 15.933
18 | 1.322 | 0.09079 | -0.038 | 14.556
18.5 | 1.305 | 0.09796 | -0.038 | 13.317
19 | 1.273 | 0.10535 | -0.038 | 12.079

## 90. Re 7M Mach 0.00 (2)
BIGFOIL.COM POLAR EXPORT
n64212mb
NACA64(1)-212 MOD B |  |  |  | Cl Max: | 1.9072 | at alpha= | 19.5 | deg
XFOIL ncrit=9 |  |  |  | L/D Max: | 145.172 | at alpha= | 8 | deg
Re: | 7000000 |  |  | Cd Min: | 0.04048 | at alpha= | 20 | deg
Mach: | 0 |  |  | Cl=0 at alpha= | -1.613 | deg
|  |  |  | @ Cl=0.1, Cd= | 0.0058535
|  |  |  | @ Cl=0.4, Cd= | 0.0056519
|  |  |  | @ Cl=0.6, Cd= | 0.0059939
alpha (deg) | Cl | Cd | Cm | Cl/Cd
-20 | -1.6462 | 0.03928 | -0.0523 | -41.9094
-19.5 | -1.642 | 0.0346 | -0.0531 | -47.4566
-19 | -1.6213 | 0.03171 | -0.0532 | -51.129
-18.5 | -1.6092 | 0.02798 | -0.0534 | -57.5125
-18 | -1.5869 | 0.02528 | -0.0533 | -62.7729
-17.5 | -1.5587 | 0.02306 | -0.0532 | -67.5932
-17 | -1.5284 | 0.02131 | -0.0524 | -71.7222
-16.5 | -1.5021 | 0.01975 | -0.0504 | -76.0557
-16 | -1.4804 | 0.01839 | -0.047 | -80.5003
-15.5 | -1.4687 | 0.01675 | -0.0413 | -87.6836
-15 | -1.4337 | 0.01564 | -0.0387 | -91.6688
-14.5 | -1.3939 | 0.01468 | -0.0367 | -94.9523
-14 | -1.3508 | 0.01385 | -0.035 | -97.5307
-13.5 | -1.305 | 0.01316 | -0.0337 | -99.1641
-13 | -1.2584 | 0.01246 | -0.0324 | -100.9952
-12.5 | -1.2104 | 0.01186 | -0.0312 | -102.0573
-12 | -1.1462 | 0.0112 | -0.0335 | -102.3393
-11.5 | -1.0926 | 0.01078 | -0.0332 | -101.3544
-11 | -1.0427 | 0.01035 | -0.0322 | -100.744
-10.5 | -0.9909 | 0.00991 | -0.0315 | -99.9899
-10 | -0.938 | 0.00951 | -0.0309 | -98.633
-9.5 | -0.8843 | 0.00913 | -0.0305 | -96.8565
-9 | -0.8299 | 0.00877 | -0.0302 | -94.6294
-8.5 | -0.7757 | 0.0083 | -0.0299 | -93.4578
-8 | -0.7206 | 0.00791 | -0.0296 | -91.0999
-7.5 | -0.6649 | 0.00761 | -0.0295 | -87.3719
-7 | -0.609 | 0.00738 | -0.0294 | -82.5203
-6.5 | -0.5527 | 0.00717 | -0.0293 | -77.0851
-6 | -0.4962 | 0.007 | -0.0292 | -70.8857
-5.5 | -0.4395 | 0.00677 | -0.0292 | -64.9188
-5 | -0.3825 | 0.00661 | -0.0293 | -57.8669
-4.5 | -0.3253 | 0.00645 | -0.0293 | -50.4341
-4 | -0.2682 | 0.00634 | -0.0294 | -42.3028
-3.5 | -0.2111 | 0.0063 | -0.0295 | -33.5079
-3 | -0.1578 | 0.00688 | -0.0291 | -22.936
-2.5 | -0.1012 | 0.00693 | -0.0292 | -14.6032
-2 | -0.0442 | 0.00681 | -0.0293 | -6.4905
-1.5 | 0.0129 | 0.00651 | -0.0296 | 1.9816
-0.5 | 0.127 | 0.00565 | -0.0303 | 22.4779
0 | 0.185 | 0.00555 | -0.0306 | 33.3333
0.5 | 0.2431 | 0.00551 | -0.0309 | 44.1198
1 | 0.3012 | 0.00556 | -0.0311 | 54.1727
1.5 | 0.3594 | 0.00561 | -0.0314 | 64.0642
2 | 0.4176 | 0.00567 | -0.0317 | 73.6508
2.5 | 0.4754 | 0.00578 | -0.0319 | 82.2491
3 | 0.5332 | 0.0059 | -0.0321 | 90.3729
3.5 | 0.5911 | 0.00598 | -0.0323 | 98.8462
4 | 0.6489 | 0.00607 | -0.0326 | 106.9028
4.5 | 0.7063 | 0.00621 | -0.0328 | 113.7359
5 | 0.7633 | 0.00638 | -0.0329 | 119.6395
5.5 | 0.8205 | 0.0065 | -0.0331 | 126.2308
6 | 0.8773 | 0.00665 | -0.0333 | 131.9248
6.5 | 0.9335 | 0.00687 | -0.0333 | 135.8806
7 | 0.99 | 0.00703 | -0.0334 | 140.825
7.5 | 1.0452 | 0.00732 | -0.0334 | 142.7869
8 | 1.1004 | 0.00758 | -0.0334 | 145.1715
8.5 | 1.1533 | 0.00806 | -0.0331 | 143.0893
9 | 1.2042 | 0.00874 | -0.0325 | 137.7803
9.5 | 1.2553 | 0.00936 | -0.0319 | 134.1132
10 | 1.3062 | 0.00995 | -0.0313 | 131.2764
10.5 | 1.3569 | 0.0105 | -0.0307 | 129.2286
11 | 1.4067 | 0.01105 | -0.03 | 127.3032
11.5 | 1.4542 | 0.0116 | -0.0288 | 125.3621
12.5 | 1.5495 | 0.01279 | -0.0268 | 121.1493
13 | 1.5959 | 0.01354 | -0.0258 | 117.8656
13.5 | 1.641 | 0.0143 | -0.0246 | 114.7552
14 | 1.6845 | 0.01509 | -0.0232 | 111.6302
14.5 | 1.7259 | 0.01592 | -0.0215 | 108.4108
15 | 1.763 | 0.0169 | -0.0193 | 104.3195
15.5 | 1.7952 | 0.01777 | -0.0162 | 101.0242
16 | 1.8171 | 0.01874 | -0.0115 | 96.9637
16.5 | 1.8373 | 0.02 | -0.0073 | 91.865
17 | 1.853 | 0.02171 | -0.0032 | 85.3524
17.5 | 1.8687 | 0.02364 | 0.0001 | 79.0482
18 | 1.885 | 0.02573 | 0.0028 | 73.2608
18.5 | 1.8976 | 0.02828 | 0.0052 | 67.1004
19 | 1.905 | 0.03148 | 0.0071 | 60.5146
19.5 | 1.9072 | 0.03547 | 0.0085 | 53.7694
20 | 1.9029 | 0.04048 | 0.0089 | 47.0084

## 91. Re 7M Mach 0.10 (1)
BIGFOIL.COM POLAR EXPORT
n64212mb
NACA64(1)-212 MOD B |  |  |  | Cl Max: | 1.443 | at alpha= | 13.5 | deg
JavaFoil+Calcfoil stall+Eppler ext transition |  |  |  | L/D Max: | 139.16 | at alpha= | 8.5 | deg
Re: | 7000000 |  |  | Cd Min: | 0.00532 | at alpha= | -1.5 | deg
Mach: | 0.1 |  |  | Cl=0 at alpha= | -1.8083 | deg
|  |  |  | @ Cl=0.1, Cd= | 0.0053655
|  |  |  | @ Cl=0.4, Cd= | 0.00611
|  |  |  | @ Cl=0.6, Cd= | 0.0065125
alpha (deg) | Cl | Cd | Cm | Cl/Cd
-18.5 | -0.735 | 0.12316 | -0.007 | -5.968
-18 | -0.752 | 0.114 | -0.008 | -6.598
-17.5 | -0.79 | 0.08382 | -0.01 | -9.421
-17 | -0.785 | 0.09503 | -0.009 | -8.264
-16.5 | -0.807 | 0.08062 | -0.01 | -10.009
-16 | -0.857 | 0.04861 | -0.012 | -17.625
-15.5 | -0.89 | 0.03325 | -0.013 | -26.76
-15 | -0.91 | 0.02551 | -0.014 | -35.674
-14.5 | -0.921 | 0.02178 | -0.015 | -42.266
-14 | -0.927 | 0.01896 | -0.015 | -48.88
-13.5 | -0.928 | 0.01687 | -0.016 | -54.999
-13 | -0.925 | 0.01523 | -0.017 | -60.761
-12.5 | -0.919 | 0.01374 | -0.017 | -66.888
-12 | -0.907 | 0.01271 | -0.018 | -71.367
-11.5 | -0.89 | 0.0119 | -0.018 | -74.784
-11 | -0.87 | 0.01138 | -0.019 | -76.505
-10.5 | -0.847 | 0.01069 | -0.02 | -79.209
-10 | -0.819 | 0.01013 | -0.02 | -80.825
-9.5 | -0.787 | 0.00962 | -0.021 | -81.893
-9 | -0.752 | 0.0091 | -0.021 | -82.611
-8.5 | -0.713 | 0.00872 | -0.022 | -81.824
-8 | -0.672 | 0.0084 | -0.023 | -79.984
-7.5 | -0.627 | 0.00803 | -0.023 | -78.073
-7 | -0.58 | 0.00772 | -0.024 | -75.191
-6.5 | -0.531 | 0.00743 | -0.024 | -71.45
-6 | -0.48 | 0.00721 | -0.025 | -66.536
-5.5 | -0.427 | 0.00681 | -0.026 | -62.649
-5 | -0.372 | 0.00663 | -0.026 | -56.114
-4.5 | -0.316 | 0.00641 | -0.027 | -49.309
-4 | -0.259 | 0.00632 | -0.027 | -40.928
-3.5 | -0.201 | 0.00619 | -0.028 | -32.436
-3 | -0.142 | 0.00705 | -0.028 | -20.122
-2.5 | -0.083 | 0.00572 | -0.029 | -14.454
-2 | -0.023 | 0.00541 | -0.03 | -4.246
-1.5 | 0.037 | 0.00532 | -0.03 | 6.955
-1 | 0.097 | 0.00536 | -0.031 | 18.088
-0.5 | 0.157 | 0.00547 | -0.031 | 28.694
0 | 0.219 | 0.00554 | -0.032 | 39.524
0.5 | 0.28 | 0.00587 | -0.032 | 47.608
1 | 0.34 | 0.00599 | -0.033 | 56.731
1.5 | 0.4 | 0.00611 | -0.033 | 65.481
2 | 0.461 | 0.00624 | -0.034 | 73.815
2.5 | 0.521 | 0.00637 | -0.035 | 81.818
3 | 0.581 | 0.00656 | -0.035 | 88.559
3.5 | 0.641 | 0.00641 | -0.036 | 99.915
4 | 0.701 | 0.00683 | -0.036 | 102.522
4.5 | 0.76 | 0.00697 | -0.037 | 109.041
5 | 0.819 | 0.00719 | -0.037 | 113.947
5.5 | 0.878 | 0.00706 | -0.038 | 124.38
6 | 0.937 | 0.00758 | -0.038 | 123.532
6.5 | 0.992 | 0.00787 | -0.039 | 126.047
7 | 1.046 | 0.00781 | -0.039 | 133.915
7.5 | 1.099 | 0.00811 | -0.04 | 135.462
8 | 1.15 | 0.00837 | -0.04 | 137.435
8.5 | 1.199 | 0.00861 | -0.041 | 139.16
9 | 1.245 | 0.00951 | -0.041 | 130.866
9.5 | 1.289 | 0.01182 | -0.042 | 109.096
10 | 1.33 | 0.0124 | -0.042 | 107.268
10.5 | 1.368 | 0.01304 | -0.043 | 104.919
11 | 1.403 | 0.01375 | -0.043 | 102.061
11.5 | 1.403 | 0.01567 | -0.043 | 89.56
12 | 1.422 | 0.01711 | -0.043 | 83.065
12.5 | 1.434 | 0.0188 | -0.043 | 76.271
13 | 1.441 | 0.02116 | -0.043 | 68.122
13.5 | 1.443 | 0.02398 | -0.043 | 60.181
14 | 1.441 | 0.02749 | -0.043 | 52.435
14.5 | 1.434 | 0.0321 | -0.043 | 44.656
15 | 1.42 | 0.03796 | -0.042 | 37.41
15.5 | 1.405 | 0.04448 | -0.042 | 31.579
16 | 1.383 | 0.05321 | -0.041 | 25.993
16.5 | 1.34 | 0.07087 | -0.039 | 18.903
17 | 1.318 | 0.08057 | -0.038 | 16.361
17.5 | 1.301 | 0.08751 | -0.038 | 14.872
18 | 1.283 | 0.0948 | -0.038 | 13.531
18.5 | 1.262 | 0.10244 | -0.038 | 12.319

## 92. Re 7M Mach 0.10 (2)
BIGFOIL.COM POLAR EXPORT
n64212mb
NACA64(1)-212 MOD B |  |  |  | Cl Max: | 1.8946 | at alpha= | 19 | deg
XFOIL ncrit=9 |  |  |  | L/D Max: | 145.039 | at alpha= | 8 | deg
Re: | 7000000 |  |  | Cd Min: | 0.04717 | at alpha= | -20 | deg
Mach: | 0.1 |  |  | Cl=0 at alpha= | -1.6123 | deg
|  |  |  | @ Cl=0.1, Cd= | 0.005862
|  |  |  | @ Cl=0.4, Cd= | 0.005666
|  |  |  | @ Cl=0.6, Cd= | 0.0059989
alpha (deg) | Cl | Cd | Cm | Cl/Cd
-20 | -1.6028 | 0.04717 | -0.0523 | -33.9792
-19.5 | -1.6116 | 0.04061 | -0.0543 | -39.6848
-19 | -1.598 | 0.0367 | -0.0549 | -43.5422
-18.5 | -1.595 | 0.0318 | -0.0557 | -50.1572
-18 | -1.5792 | 0.02833 | -0.0557 | -55.743
-17.5 | -1.5577 | 0.02544 | -0.0554 | -61.2303
-17 | -1.5285 | 0.02319 | -0.0552 | -65.912
-16.5 | -1.4996 | 0.02122 | -0.0542 | -70.6692
-16 | -1.4751 | 0.01951 | -0.0517 | -75.6074
-15.5 | -1.4528 | 0.0183 | -0.0478 | -79.388
-15 | -1.4322 | 0.0169 | -0.0429 | -84.7456
-14.5 | -1.4011 | 0.01536 | -0.0397 | -91.2174
-14 | -1.3596 | 0.01438 | -0.0376 | -94.548
-13.5 | -1.3144 | 0.01359 | -0.0359 | -96.7182
-13 | -1.268 | 0.01282 | -0.0344 | -98.908
-12.5 | -1.2197 | 0.01218 | -0.033 | -100.1396
-12 | -1.1564 | 0.01147 | -0.0347 | -100.8195
-11.5 | -1.1009 | 0.01101 | -0.0346 | -99.9909
-11 | -1.0507 | 0.01054 | -0.0334 | -99.6869
-10.5 | -0.9986 | 0.01007 | -0.0325 | -99.1658
-10 | -0.9453 | 0.00964 | -0.0318 | -98.0602
-9.5 | -0.8911 | 0.00924 | -0.0313 | -96.4394
-9 | -0.8362 | 0.00886 | -0.0309 | -94.3792
-8.5 | -0.7812 | 0.00843 | -0.0305 | -92.669
-8 | -0.726 | 0.00798 | -0.0302 | -90.9774
-7.5 | -0.6698 | 0.00767 | -0.0299 | -87.3272
-7 | -0.6134 | 0.00742 | -0.0298 | -82.6685
-6.5 | -0.5567 | 0.00721 | -0.0296 | -77.2122
-6 | -0.4997 | 0.00704 | -0.0296 | -70.9801
-5.5 | -0.4426 | 0.00679 | -0.0295 | -65.1841
-5 | -0.3852 | 0.00663 | -0.0295 | -58.0995
-4.5 | -0.3276 | 0.00647 | -0.0296 | -50.6337
-4 | -0.27 | 0.00636 | -0.0296 | -42.4528
-3.5 | -0.2126 | 0.00631 | -0.0296 | -33.6926
-3 | -0.159 | 0.0069 | -0.0293 | -23.0435
-2.5 | -0.102 | 0.00695 | -0.0293 | -14.6763
-1.5 | 0.0129 | 0.00653 | -0.0297 | 1.9755
-1 | 0.0702 | 0.00608 | -0.0301 | 11.5461
-0.5 | 0.1276 | 0.00566 | -0.0304 | 22.5442
0 | 0.186 | 0.00556 | -0.0307 | 33.4532
0.5 | 0.2445 | 0.00552 | -0.031 | 44.2935
1 | 0.3029 | 0.00557 | -0.0312 | 54.3806
1.5 | 0.3615 | 0.00562 | -0.0315 | 64.3238
2 | 0.4201 | 0.00569 | -0.0317 | 73.8313
2.5 | 0.4783 | 0.0058 | -0.032 | 82.4655
3 | 0.5365 | 0.00591 | -0.0322 | 90.7783
3.5 | 0.5948 | 0.00599 | -0.0324 | 99.2988
4 | 0.653 | 0.00609 | -0.0326 | 107.225
4.5 | 0.7108 | 0.00623 | -0.0328 | 114.0931
5 | 0.7682 | 0.0064 | -0.0329 | 120.0312
5.5 | 0.8259 | 0.00652 | -0.0331 | 126.6718
6 | 0.8832 | 0.00668 | -0.0332 | 132.2156
6.5 | 0.9398 | 0.0069 | -0.0332 | 136.2029
7 | 0.9968 | 0.00707 | -0.0333 | 140.9901
7.5 | 1.0525 | 0.00736 | -0.0332 | 143.0027
8 | 1.1081 | 0.00764 | -0.0331 | 145.0393
8.5 | 1.1615 | 0.00813 | -0.0327 | 142.8659
9 | 1.2128 | 0.00883 | -0.032 | 137.3499
9.5 | 1.2641 | 0.00948 | -0.0313 | 133.3439
10 | 1.3157 | 0.01007 | -0.0306 | 130.6554
10.5 | 1.3668 | 0.01065 | -0.0299 | 128.338
11 | 1.4172 | 0.0112 | -0.0291 | 126.5357
11.5 | 1.4652 | 0.01176 | -0.0278 | 124.5918
12.5 | 1.5607 | 0.01305 | -0.0254 | 119.5939
13 | 1.6078 | 0.01379 | -0.0242 | 116.5917
13.5 | 1.6524 | 0.01465 | -0.0227 | 112.7918
14 | 1.6964 | 0.01542 | -0.0211 | 110.013
14.5 | 1.7363 | 0.01637 | -0.019 | 106.066
15 | 1.773 | 0.01734 | -0.0165 | 102.2491
15.5 | 1.7985 | 0.01825 | -0.0119 | 98.5479
16 | 1.8195 | 0.01942 | -0.0073 | 93.6921
16.5 | 1.8383 | 0.02092 | -0.0031 | 87.8728
17 | 1.8526 | 0.02291 | 0.0008 | 80.8643
17.5 | 1.8696 | 0.02494 | 0.0039 | 74.9639
18 | 1.8834 | 0.02741 | 0.0065 | 68.7121
18.5 | 1.8925 | 0.03049 | 0.0087 | 62.0695
19 | 1.8946 | 0.03446 | 0.0103 | 54.9797
19.5 | 1.89 | 0.0395 | 0.011 | 47.8481
20 | 1.8783 | 0.04585 | 0.0104 | 40.9662

## 93. Re 7M Mach 0.25 (1)
BIGFOIL.COM POLAR EXPORT
n64212mb
NACA64(1)-212 MOD B |  |  |  | Cl Max: | 1.376 | at alpha= | 12 | deg
JavaFoil+Calcfoil stall+Eppler ext transition |  |  |  | L/D Max: | 134.766 | at alpha= | 8 | deg
Re: | 7000000 |  |  | Cd Min: | 0.00534 | at alpha= | -1.5 | deg
Mach: | 0.25 |  |  | Cl=0 at alpha= | -1.8064 | deg
|  |  |  | @ Cl=0.1, Cd= | 0.00545
|  |  |  | @ Cl=0.4, Cd= | 0.0061569
|  |  |  | @ Cl=0.6, Cd= | 0.0066416
alpha (deg) | Cl | Cd | Cm | Cl/Cd
-16.5 | -0.504 | 0.10987 | -0.008 | -4.583
-16 | -0.542 | 0.10351 | -0.009 | -5.238
-15.5 | -0.578 | 0.09733 | -0.009 | -5.934
-15 | -0.609 | 0.09151 | -0.01 | -6.659
-14.5 | -0.643 | 0.08103 | -0.011 | -7.931
-14 | -0.731 | 0.03347 | -0.015 | -21.827
-13.5 | -0.77 | 0.02397 | -0.016 | -32.133
-13 | -0.797 | 0.01932 | -0.017 | -41.267
-12.5 | -0.815 | 0.01653 | -0.018 | -49.325
-12 | -0.825 | 0.01473 | -0.018 | -56.044
-11.5 | -0.827 | 0.01331 | -0.019 | -62.121
-11 | -0.823 | 0.01242 | -0.02 | -66.325
-10.5 | -0.813 | 0.01151 | -0.02 | -70.587
-10 | -0.796 | 0.01084 | -0.021 | -73.42
-9.5 | -0.774 | 0.0102 | -0.021 | -75.843
-9 | -0.746 | 0.00953 | -0.022 | -78.245
-8.5 | -0.713 | 0.00918 | -0.023 | -77.621
-8 | -0.675 | 0.00875 | -0.023 | -77.169
-7.5 | -0.633 | 0.00833 | -0.024 | -76.078
-7 | -0.588 | 0.00797 | -0.024 | -73.809
-6.5 | -0.54 | 0.00769 | -0.025 | -70.205
-6 | -0.489 | 0.00738 | -0.026 | -66.235
-5.5 | -0.436 | 0.00697 | -0.026 | -62.503
-5 | -0.381 | 0.00674 | -0.027 | -56.444
-4.5 | -0.324 | 0.00649 | -0.027 | -49.889
-4 | -0.265 | 0.00651 | -0.028 | -40.744
-3.5 | -0.206 | 0.00624 | -0.029 | -32.98
-3 | -0.146 | 0.00711 | -0.029 | -20.506
-2.5 | -0.085 | 0.00577 | -0.03 | -14.725
-2 | -0.024 | 0.00544 | -0.03 | -4.344
-1.5 | 0.038 | 0.00534 | -0.031 | 7.119
-1 | 0.1 | 0.00545 | -0.032 | 18.289
-0.5 | 0.161 | 0.00551 | -0.032 | 29.297
0 | 0.225 | 0.00557 | -0.033 | 40.417
0.5 | 0.287 | 0.00592 | -0.033 | 48.527
1 | 0.349 | 0.00605 | -0.034 | 57.756
1.5 | 0.411 | 0.00618 | -0.034 | 66.572
2 | 0.473 | 0.00631 | -0.035 | 75.017
2.5 | 0.535 | 0.0065 | -0.036 | 82.249
3 | 0.597 | 0.00665 | -0.036 | 89.703
3.5 | 0.658 | 0.00648 | -0.037 | 101.562
4 | 0.719 | 0.00693 | -0.037 | 103.799
4.5 | 0.78 | 0.00703 | -0.038 | 110.96
5 | 0.841 | 0.0074 | -0.038 | 113.72
5.5 | 0.901 | 0.00718 | -0.039 | 125.602
6 | 0.961 | 0.00779 | -0.039 | 123.344
6.5 | 1.017 | 0.00778 | -0.04 | 130.689
7 | 1.072 | 0.00813 | -0.04 | 131.822
7.5 | 1.124 | 0.00838 | -0.041 | 134.112
8 | 1.174 | 0.00871 | -0.042 | 134.766
8.5 | 1.222 | 0.00941 | -0.042 | 129.882
9 | 1.266 | 0.01036 | -0.043 | 122.154
9.5 | 1.306 | 0.01264 | -0.043 | 103.33
10 | 1.343 | 0.0134 | -0.044 | 100.208
10.5 | 1.348 | 0.01533 | -0.043 | 87.928
11 | 1.364 | 0.01679 | -0.043 | 81.232
11.5 | 1.371 | 0.01875 | -0.043 | 73.126
12 | 1.376 | 0.02107 | -0.043 | 65.311
12.5 | 1.37 | 0.02428 | -0.043 | 56.448
13 | 1.358 | 0.02863 | -0.043 | 47.433
13.5 | 1.337 | 0.03429 | -0.042 | 38.987
14 | 1.309 | 0.04133 | -0.042 | 31.678
14.5 | 1.274 | 0.05064 | -0.041 | 25.15
15 | 1.215 | 0.0687 | -0.038 | 17.687
15.5 | 1.181 | 0.07757 | -0.038 | 15.224
16 | 1.145 | 0.08545 | -0.037 | 13.395
16.5 | 1.106 | 0.09295 | -0.037 | 11.9
17 | 1.063 | 0.10053 | -0.037 | 10.575

## 94. Re 7M Mach 0.25 (2)
BIGFOIL.COM POLAR EXPORT
n64212mb
NACA64(1)-212 MOD B |  |  |  | Cl Max: | 1.8442 | at alpha= | 17 | deg
XFOIL ncrit=9 |  |  |  | L/D Max: | 144.673 | at alpha= | 8 | deg
Re: | 7000000 |  |  | Cd Min: | 0.22527 | at alpha= | -20 | deg
Mach: | 0.25 |  |  | Cl=0 at alpha= | -1.6061 | deg
|  |  |  | @ Cl=0.1, Cd= | 0.0059268
|  |  |  | @ Cl=0.4, Cd= | 0.0057042
|  |  |  | @ Cl=0.6, Cd= | 0.0060449
alpha (deg) | Cl | Cd | Cm | Cl/Cd
-20 | -0.7473 | 0.22527 | 0.0468 | -3.3174
-19.5 | -0.7325 | 0.21793 | 0.0425 | -3.3612
-19 | -0.7186 | 0.21028 | 0.0382 | -3.4173
-18 | -0.7968 | 0.16411 | 0.0147 | -4.8553
-17.5 | -1.1738 | 0.08808 | -0.0303 | -13.3265
-17 | -1.2414 | 0.06868 | -0.0429 | -18.0751
-16.5 | -1.2881 | 0.05459 | -0.052 | -23.5959
-16 | -1.3194 | 0.04417 | -0.0577 | -29.871
-15.5 | -1.3403 | 0.0358 | -0.061 | -37.4385
-15 | -1.341 | 0.03008 | -0.062 | -44.5811
-14.5 | -1.3363 | 0.02521 | -0.0618 | -53.0067
-14 | -1.3206 | 0.02171 | -0.0601 | -60.8291
-13.5 | -1.3267 | 0.01859 | -0.0531 | -71.3663
-13 | -1.3 | 0.01648 | -0.0485 | -78.8835
-12.5 | -1.2609 | 0.0149 | -0.0449 | -84.6242
-12 | -1.2133 | 0.01371 | -0.0422 | -88.4974
-11.5 | -1.1414 | 0.01275 | -0.044 | -89.5216
-11 | -1.0917 | 0.01204 | -0.0414 | -90.6728
-10.5 | -1.0388 | 0.0113 | -0.0394 | -91.9292
-10 | -0.9841 | 0.01065 | -0.0377 | -92.4038
-9.5 | -0.928 | 0.01004 | -0.0364 | -92.4303
-9 | -0.871 | 0.0095 | -0.0352 | -91.6842
-8.5 | -0.8131 | 0.00901 | -0.0343 | -90.2442
-8 | -0.7548 | 0.00855 | -0.0335 | -88.2807
-7.5 | -0.6971 | 0.008 | -0.0327 | -87.1375
-7 | -0.6381 | 0.00767 | -0.0321 | -83.1943
-6.5 | -0.5788 | 0.0074 | -0.0317 | -78.2162
-6 | -0.5193 | 0.00719 | -0.0313 | -72.2253
-5.5 | -0.4595 | 0.00695 | -0.0311 | -66.1151
-5 | -0.3999 | 0.00674 | -0.0309 | -59.3323
-4.5 | -0.3399 | 0.00658 | -0.0308 | -51.6565
-4 | -0.2802 | 0.00646 | -0.0307 | -43.3746
-3.5 | -0.2207 | 0.0064 | -0.0306 | -34.4844
-3 | -0.1655 | 0.007 | -0.0301 | -23.6429
-2.5 | -0.1063 | 0.00705 | -0.0301 | -15.078
-2 | -0.0468 | 0.00691 | -0.0302 | -6.7728
-1.5 | 0.0126 | 0.00661 | -0.0304 | 1.9062
-1 | 0.0719 | 0.00614 | -0.0307 | 11.7101
-0.5 | 0.1312 | 0.00569 | -0.0311 | 23.058
0 | 0.1916 | 0.00559 | -0.0313 | 34.2755
0.5 | 0.252 | 0.00557 | -0.0316 | 45.2424
1 | 0.3126 | 0.00561 | -0.0318 | 55.7219
1.5 | 0.3733 | 0.00566 | -0.032 | 65.9541
2 | 0.4337 | 0.00576 | -0.0322 | 75.2951
2.5 | 0.4941 | 0.00587 | -0.0323 | 84.1738
3 | 0.5547 | 0.00597 | -0.0325 | 92.9146
3.5 | 0.6152 | 0.00607 | -0.0326 | 101.3509
4 | 0.6755 | 0.0062 | -0.0327 | 108.9516
4.5 | 0.7356 | 0.00636 | -0.0327 | 115.6604
5 | 0.7957 | 0.00651 | -0.0327 | 122.2273
5.5 | 0.856 | 0.00664 | -0.0327 | 128.9157
6 | 0.9156 | 0.00686 | -0.0325 | 133.4694
6.5 | 0.9753 | 0.00706 | -0.0323 | 138.1445
7 | 1.0351 | 0.00726 | -0.0321 | 142.5758
7.5 | 1.0938 | 0.00757 | -0.0317 | 144.4914
8 | 1.1516 | 0.00796 | -0.0311 | 144.6734
8.5 | 1.2064 | 0.00863 | -0.0301 | 139.7914
9 | 1.26 | 0.00941 | -0.0288 | 133.9001
9.5 | 1.3141 | 0.01013 | -0.0276 | 129.7236
10 | 1.3685 | 0.01079 | -0.0263 | 126.8304
10.5 | 1.4224 | 0.01145 | -0.0249 | 124.2271
11 | 1.4751 | 0.01211 | -0.0233 | 121.8084
12 | 1.5735 | 0.01358 | -0.0187 | 115.8689
12.5 | 1.6227 | 0.01447 | -0.0165 | 112.1424
13 | 1.6697 | 0.01541 | -0.014 | 108.3517
13.5 | 1.7126 | 0.01648 | -0.011 | 103.9199
14 | 1.7459 | 0.01762 | -0.0064 | 99.0863
14.5 | 1.7706 | 0.01878 | -0.0008 | 94.2812
15 | 1.7923 | 0.02035 | 0.0044 | 88.0737
15.5 | 1.809 | 0.02244 | 0.0092 | 80.615
16 | 1.8237 | 0.02495 | 0.0132 | 73.0942
16.5 | 1.8377 | 0.02782 | 0.0165 | 66.0568
17 | 1.8442 | 0.03157 | 0.019 | 58.4162
17.5 | 1.8427 | 0.03642 | 0.0205 | 50.5958
18 | 1.8288 | 0.04304 | 0.0204 | 42.4907
18.5 | 1.8002 | 0.05225 | 0.0178 | 34.4536
19 | 1.7347 | 0.06812 | 0.0093 | 25.4654
19.5 | 1.3913 | 0.13376 | -0.0372 | 10.4015
20 | 1.3421 | 0.15186 | -0.0499 | 8.8377

## 95. Re 7M Mach 0.50 (1)
BIGFOIL.COM POLAR EXPORT
n64212mb
NACA64(1)-212 MOD B |  |  |  | Cl Max: | 1.238 | at alpha= | 20 | deg
JavaFoil+Calcfoil stall+Eppler ext transition |  |  |  | L/D Max: | 124 | at alpha= | 6 | deg
Re: | 7000000 |  |  | Cd Min: | 0.00565 | at alpha= | -1 | deg
Mach: | 0.5 |  |  | Cl=0 at alpha= | -1.8088 | deg
|  |  |  | @ Cl=0.1, Cd= | 0.0056691
|  |  |  | @ Cl=0.4, Cd= | 0.0063933
|  |  |  | @ Cl=0.6, Cd= | 0.0069507
alpha (deg) | Cl | Cd | Cm | Cl/Cd
-20 | -0.981 | 0.15477 | -0.007 | -6.342
-19.5 | -0.956 | 0.14794 | -0.007 | -6.46
-19 | -0.93 | 0.1436 | -0.008 | -6.474
-18.5 | -0.907 | 0.14575 | -0.008 | -6.223
-18 | -0.881 | 0.13774 | -0.009 | -6.4
-17.5 | -0.854 | 0.13185 | -0.009 | -6.481
-17 | -0.827 | 0.12693 | -0.009 | -6.513
-16.5 | -0.8 | 0.12005 | -0.009 | -6.666
-16 | -0.772 | 0.11799 | -0.009 | -6.545
-15.5 | -0.744 | 0.11395 | -0.009 | -6.53
-15 | -0.718 | 0.11088 | -0.01 | -6.472
-14.5 | -0.691 | 0.10573 | -0.01 | -6.536
-14 | -0.665 | 0.10205 | -0.01 | -6.512
-13.5 | -0.639 | 0.09748 | -0.011 | -6.55
-13 | -0.612 | 0.09063 | -0.011 | -6.75
-12.5 | -0.585 | 0.08515 | -0.011 | -6.866
-12 | -0.558 | 0.07847 | -0.012 | -7.117
-11.5 | -0.532 | 0.07196 | -0.012 | -7.395
-11 | -0.508 | 0.0658 | -0.013 | -7.713
-10.5 | -0.483 | 0.05907 | -0.014 | -8.182
-10 | -0.448 | 0.06853 | -0.011 | -6.54
-9.5 | -0.424 | 0.05858 | -0.013 | -7.23
-9 | -0.472 | 0.01304 | -0.024 | -36.192
-8.5 | -0.44 | 0.01262 | -0.025 | -34.835
-8 | -0.41 | 0.01126 | -0.026 | -36.448
-7.5 | -0.38 | 0.01003 | -0.026 | -37.877
-7 | -0.516 | 0.00937 | -0.027 | -55.108
-6.5 | -0.533 | 0.00889 | -0.028 | -59.903
-6 | -0.507 | 0.00837 | -0.028 | -60.561
-5.5 | -0.464 | 0.008 | -0.029 | -57.962
-5 | -0.412 | 0.00732 | -0.03 | -56.298
-4.5 | -0.354 | 0.00715 | -0.031 | -49.531
-4 | -0.292 | 0.00683 | -0.031 | -42.791
-3.5 | -0.228 | 0.00659 | -0.032 | -34.633
-3 | -0.162 | 0.00768 | -0.033 | -21.093
-2.5 | -0.095 | 0.0074 | -0.033 | -12.793
-2 | -0.026 | 0.00575 | -0.034 | -4.585
-1.5 | 0.042 | 0.00577 | -0.035 | 7.357
-1 | 0.111 | 0.00565 | -0.035 | 19.7
-0.5 | 0.18 | 0.0058 | -0.036 | 31.078
0 | 0.251 | 0.00607 | -0.037 | 41.4
0.5 | 0.321 | 0.00624 | -0.037 | 51.406
1 | 0.39 | 0.00636 | -0.038 | 61.273
1.5 | 0.459 | 0.00659 | -0.038 | 69.681
2 | 0.528 | 0.00677 | -0.039 | 77.967
2.5 | 0.596 | 0.00696 | -0.04 | 85.693
3 | 0.665 | 0.0068 | -0.04 | 97.737
3.5 | 0.733 | 0.00702 | -0.041 | 104.363
4 | 0.8 | 0.00763 | -0.042 | 104.863
4.5 | 0.867 | 0.00795 | -0.042 | 109.111
5 | 0.933 | 0.00784 | -0.043 | 118.981
5.5 | 0.999 | 0.0082 | -0.043 | 121.876
6 | 1.062 | 0.00857 | -0.044 | 124
6.5 | 1.118 | 0.00944 | -0.045 | 118.4
7 | 1.167 | 0.00953 | -0.045 | 122.422
7.5 | 1.208 | 0.0103 | -0.046 | 117.255
8 | 1.197 | 0.01633 | -0.045 | 73.314
8.5 | 1.182 | 0.01951 | -0.045 | 60.579
9 | 1.114 | 0.02551 | -0.044 | 43.671
9.5 | 0.739 | 0.03448 | -0.042 | 21.43
10 | 0.695 | 0.05468 | -0.037 | 12.713
10.5 | 0.716 | 0.06443 | -0.036 | 11.113
11 | 0.741 | 0.07216 | -0.035 | 10.267
11.5 | 0.765 | 0.08229 | -0.035 | 9.298
12 | 0.79 | 0.08824 | -0.034 | 8.956
12.5 | 0.82 | 0.09282 | -0.035 | 8.83
13 | 0.848 | 0.09819 | -0.035 | 8.637
13.5 | 0.874 | 0.11134 | -0.035 | 7.849
14 | 0.902 | 0.103 | -0.035 | 8.759
14.5 | 0.931 | 0.10871 | -0.036 | 8.568
15 | 0.959 | 0.11504 | -0.036 | 8.338
15.5 | 0.98 | 0.11415 | -0.035 | 8.586
16 | 1.013 | 0.11704 | -0.036 | 8.652
16.5 | 1.043 | 0.12176 | -0.037 | 8.565
17 | 1.072 | 0.12696 | -0.038 | 8.445
17.5 | 1.101 | 0.13097 | -0.038 | 8.409
18 | 1.129 | 0.13817 | -0.039 | 8.171
18.5 | 1.155 | 0.1576 | -0.039 | 7.329
19 | 1.183 | 0.16522 | -0.039 | 7.16
19.5 | 1.211 | 0.16671 | -0.039 | 7.262
20 | 1.238 | 0.17243 | -0.04 | 7.181

## 96. Re 7M Mach 0.50 (2)
BIGFOIL.COM POLAR EXPORT
n64212mb
NACA64(1)-212 MOD B |  |  |  | Cl Max: | 1.6584 | at alpha= | 11.5 | deg
XFOIL ncrit=9 |  |  |  | L/D Max: | 146.417 | at alpha= | 7 | deg
Re: | 7000000 |  |  | Cd Min: | 0.25774 | at alpha= | -20 | deg
Mach: | 0.5 |  |  | Cl=0 at alpha= | -1.5816 | deg
|  |  |  | @ Cl=0.1, Cd= | 0.0062821
|  |  |  | @ Cl=0.4, Cd= | 0.0058993
|  |  |  | @ Cl=0.6, Cd= | 0.0062472
alpha (deg) | Cl | Cd | Cm | Cl/Cd
-20 | -0.792 | 0.25774 | 0.0617 | -3.0729
-19.5 | -0.7714 | 0.24901 | 0.0567 | -3.0979
-19 | -0.7513 | 0.24 | 0.0516 | -3.1304
-18.5 | -0.733 | 0.23024 | 0.0464 | -3.1836
-18 | -0.7125 | 0.22214 | 0.0417 | -3.2074
-17.5 | -0.6909 | 0.21472 | 0.0374 | -3.2177
-17 | -0.672 | 0.20625 | 0.0328 | -3.2582
-16.5 | -0.6532 | 0.19799 | 0.0284 | -3.2992
-16 | -0.6381 | 0.18831 | 0.0237 | -3.3886
-15.5 | -0.6236 | 0.17934 | 0.0192 | -3.4772
-15 | -0.6062 | 0.17194 | 0.0157 | -3.5256
-14.5 | -0.5945 | 0.16325 | 0.012 | -3.6417
-14 | -0.5819 | 0.15525 | 0.0088 | -3.7481
-13.5 | -0.5791 | 0.14523 | 0.005 | -3.9875
-13 | -0.5757 | 0.13575 | 0.0013 | -4.2409
-12.5 | -0.579 | 0.12506 | -0.0033 | -4.6298
-12 | -0.5803 | 0.11507 | -0.0078 | -5.043
-11.5 | -0.5819 | 0.10538 | -0.0124 | -5.5219
-11 | -0.5932 | 0.09417 | -0.0182 | -6.2992
-10 | -0.6157 | 0.06444 | -0.0429 | -9.5546
-9.5 | -0.6173 | 0.04515 | -0.0705 | -13.6722
-9 | -0.6565 | 0.03681 | -0.0725 | -17.8348
-8.5 | -0.696 | 0.03006 | -0.0702 | -23.1537
-8 | -0.7383 | 0.02426 | -0.0617 | -30.4328
-7.5 | -0.7554 | 0.0166 | -0.0546 | -45.506
-7 | -0.7249 | 0.01198 | -0.0491 | -60.5092
-6.5 | -0.6719 | 0.00965 | -0.0448 | -69.6269
-6 | -0.6071 | 0.00849 | -0.0418 | -71.5077
-5.5 | -0.5379 | 0.00785 | -0.0396 | -68.5223
-5 | -0.4674 | 0.0074 | -0.0381 | -63.1622
-4.5 | -0.3973 | 0.00707 | -0.0368 | -56.1952
-4 | -0.3274 | 0.00687 | -0.0359 | -47.6565
-3.5 | -0.2635 | 0.00737 | -0.0345 | -35.7531
-3 | -0.1954 | 0.00742 | -0.0339 | -26.3342
-2.5 | -0.1265 | 0.00739 | -0.0335 | -17.1177
-2 | -0.0574 | 0.00729 | -0.0332 | -7.8738
-1.5 | 0.0112 | 0.00701 | -0.0331 | 1.5977
-1 | 0.0791 | 0.00648 | -0.0333 | 12.2068
-0.5 | 0.1467 | 0.00584 | -0.0336 | 25.1199
0 | 0.216 | 0.00576 | -0.0337 | 37.5
0.5 | 0.2858 | 0.00573 | -0.0337 | 49.8778
1 | 0.3555 | 0.00581 | -0.0337 | 61.1876
1.5 | 0.4253 | 0.00595 | -0.0337 | 71.479
2 | 0.4955 | 0.00605 | -0.0335 | 81.9008
2.5 | 0.566 | 0.00617 | -0.0333 | 91.7342
3 | 0.6365 | 0.00633 | -0.033 | 100.5529
3.5 | 0.707 | 0.00653 | -0.0325 | 108.2695
4 | 0.7781 | 0.00671 | -0.0318 | 115.9613
4.5 | 0.85 | 0.00688 | -0.031 | 123.5465
5 | 0.9221 | 0.00708 | -0.03 | 130.2401
5.5 | 0.9941 | 0.00736 | -0.0287 | 135.0679
6 | 1.067 | 0.00762 | -0.0272 | 140.0262
6.5 | 1.1405 | 0.00791 | -0.0253 | 144.1846
7 | 1.2138 | 0.00829 | -0.0231 | 146.4174
7.5 | 1.286 | 0.00879 | -0.0203 | 146.3026
8 | 1.3471 | 0.01004 | -0.0161 | 134.1733
8.5 | 1.4118 | 0.01114 | -0.0117 | 126.7325
9 | 1.4775 | 0.01219 | -0.0071 | 121.2059
9.5 | 1.5428 | 0.01327 | -0.0018 | 116.2622
10 | 1.6042 | 0.01452 | 0.0044 | 110.4821
10.5 | 1.6486 | 0.01607 | 0.013 | 102.5887
11.5 | 1.6584 | 0.02246 | 0.033 | 73.8379
13 | 1.5386 | 0.04806 | 0.0352 | 32.0141
13.5 | 1.47 | 0.06339 | 0.0243 | 23.1898
14 | 1.3593 | 0.086 | 0.0043 | 15.8058
14.5 | 1.274 | 0.10561 | -0.0122 | 12.0633
15 | 1.2228 | 0.12217 | -0.0253 | 10.009
15.5 | 1.1975 | 0.13606 | -0.0356 | 8.8013
16 | 1.1851 | 0.1485 | -0.0445 | 7.9805
16.5 | 1.1776 | 0.16041 | -0.0531 | 7.3412

## 97. Re 8M Mach 0.00 (1)
BIGFOIL.COM POLAR EXPORT
n64212mb
NACA64(1)-212 MOD B |  |  |  | Cl Max: | 1.462 | at alpha= | 14 | deg
JavaFoil+Calcfoil stall+Eppler ext transition |  |  |  | L/D Max: | 139.716 | at alpha= | 8 | deg
Re: | 8000000 |  |  | Cd Min: | 0.00516 | at alpha= | -1.5 | deg
Mach: | 0 |  |  | Cl=0 at alpha= | -1.8083 | deg
|  |  |  | @ Cl=0.1, Cd= | 0.0052756
|  |  |  | @ Cl=0.4, Cd= | 0.006004
|  |  |  | @ Cl=0.6, Cd= | 0.0063187
alpha (deg) | Cl | Cd | Cm | Cl/Cd
-19 | -0.78 | 0.11072 | -0.008 | -7.041
-18.5 | -0.793 | 0.10512 | -0.008 | -7.541
-18 | -0.803 | 0.10169 | -0.008 | -7.895
-17.5 | -0.821 | 0.08916 | -0.009 | -9.211
-17 | -0.849 | 0.07006 | -0.01 | -12.111
-16.5 | -0.899 | 0.04017 | -0.012 | -22.376
-16 | -0.913 | 0.03443 | -0.013 | -26.52
-15.5 | -0.932 | 0.02664 | -0.013 | -34.98
-15 | -0.944 | 0.02217 | -0.014 | -42.562
-14.5 | -0.949 | 0.01941 | -0.015 | -48.9
-14 | -0.95 | 0.01732 | -0.015 | -54.866
-13.5 | -0.948 | 0.01561 | -0.016 | -60.726
-13 | -0.941 | 0.0143 | -0.017 | -65.838
-12.5 | -0.932 | 0.01298 | -0.017 | -71.817
-12 | -0.917 | 0.01211 | -0.018 | -75.723
-11.5 | -0.898 | 0.0116 | -0.018 | -77.411
-11 | -0.876 | 0.01089 | -0.019 | -80.471
-10.5 | -0.851 | 0.01032 | -0.02 | -82.479
-10 | -0.822 | 0.00977 | -0.02 | -84.141
-9.5 | -0.789 | 0.0093 | -0.021 | -84.841
-9 | -0.752 | 0.00883 | -0.021 | -85.198
-8.5 | -0.713 | 0.00849 | -0.022 | -83.994
-8 | -0.671 | 0.00815 | -0.023 | -82.282
-7.5 | -0.626 | 0.00762 | -0.023 | -82.151
-7 | -0.579 | 0.00727 | -0.024 | -79.581
-6.5 | -0.529 | 0.007 | -0.024 | -75.68
-6 | -0.478 | 0.00704 | -0.025 | -67.976
-5.5 | -0.425 | 0.00666 | -0.025 | -63.826
-5 | -0.371 | 0.00646 | -0.026 | -57.38
-4.5 | -0.315 | 0.00632 | -0.027 | -49.766
-4 | -0.258 | 0.00623 | -0.027 | -41.337
-3.5 | -0.2 | 0.00598 | -0.028 | -33.372
-3 | -0.141 | 0.00688 | -0.028 | -20.53
-2.5 | -0.082 | 0.00583 | -0.029 | -14.104
-2 | -0.023 | 0.00561 | -0.029 | -4.075
-1.5 | 0.037 | 0.00516 | -0.03 | 7.126
-1 | 0.097 | 0.00527 | -0.031 | 18.32
-0.5 | 0.156 | 0.00538 | -0.031 | 29.081
0 | 0.218 | 0.00563 | -0.032 | 38.677
0.5 | 0.278 | 0.00576 | -0.032 | 48.318
1 | 0.338 | 0.00587 | -0.033 | 57.595
1.5 | 0.398 | 0.006 | -0.033 | 66.453
2 | 0.458 | 0.00612 | -0.034 | 74.955
2.5 | 0.518 | 0.00624 | -0.034 | 83.064
3 | 0.578 | 0.00637 | -0.035 | 90.77
3.5 | 0.638 | 0.00623 | -0.035 | 102.286
4 | 0.697 | 0.00664 | -0.036 | 105.056
4.5 | 0.756 | 0.00685 | -0.037 | 110.435
5 | 0.815 | 0.00704 | -0.037 | 115.766
5.5 | 0.874 | 0.00697 | -0.038 | 125.499
6 | 0.932 | 0.00747 | -0.038 | 124.859
6.5 | 0.988 | 0.00734 | -0.039 | 134.551
7 | 1.042 | 0.0077 | -0.039 | 135.233
7.5 | 1.094 | 0.0079 | -0.04 | 138.556
8 | 1.145 | 0.0082 | -0.04 | 139.716
8.5 | 1.194 | 0.00905 | -0.041 | 131.986
9 | 1.241 | 0.00935 | -0.041 | 132.796
9.5 | 1.285 | 0.01061 | -0.042 | 121.107
10 | 1.327 | 0.01199 | -0.042 | 110.684
10.5 | 1.366 | 0.01262 | -0.043 | 108.246
11 | 1.402 | 0.01327 | -0.043 | 105.647
11.5 | 1.435 | 0.01403 | -0.044 | 102.255
12 | 1.43 | 0.0159 | -0.043 | 89.97
12.5 | 1.445 | 0.01764 | -0.043 | 81.885
13 | 1.455 | 0.01934 | -0.043 | 75.219
13.5 | 1.461 | 0.022 | -0.043 | 66.382
14 | 1.462 | 0.02474 | -0.043 | 59.1
14.5 | 1.459 | 0.02857 | -0.043 | 51.042
15 | 1.45 | 0.03344 | -0.043 | 43.346
15.5 | 1.438 | 0.03915 | -0.042 | 36.72
16 | 1.423 | 0.04562 | -0.042 | 31.19
16.5 | 1.401 | 0.0548 | -0.041 | 25.563
17 | 1.368 | 0.06863 | -0.04 | 19.93
17.5 | 1.343 | 0.0799 | -0.039 | 16.812
18 | 1.325 | 0.08826 | -0.039 | 15.011
18.5 | 1.308 | 0.09527 | -0.038 | 13.728
19 | 1.275 | 0.10259 | -0.038 | 12.432

## 98. Re 8M Mach 0.00 (2)
BIGFOIL.COM POLAR EXPORT
n64212mb
NACA64(1)-212 MOD B |  |  |  | Cl Max: | 1.9224 | at alpha= | 19.5 | deg
XFOIL ncrit=9 |  |  |  | L/D Max: | 146.84 | at alpha= | 8 | deg
Re: | 8000000 |  |  | Cd Min: | 0.03873 | at alpha= | 20 | deg
Mach: | 0 |  |  | Cl=0 at alpha= | -1.6169 | deg
|  |  |  | @ Cl=0.1, Cd= | 0.0058632
|  |  |  | @ Cl=0.4, Cd= | 0.0055348
|  |  |  | @ Cl=0.6, Cd= | 0.0058535
alpha (deg) | Cl | Cd | Cm | Cl/Cd
-20 | -1.6882 | 0.03516 | -0.053 | -48.0148
-19.5 | -1.6785 | 0.03122 | -0.0533 | -53.7636
-19 | -1.6563 | 0.02858 | -0.0531 | -57.9531
-18.5 | -1.639 | 0.02547 | -0.053 | -64.3502
-18 | -1.6129 | 0.02315 | -0.0527 | -69.6717
-17.5 | -1.5811 | 0.02123 | -0.0525 | -74.4748
-17 | -1.5508 | 0.01971 | -0.0512 | -78.6809
-16.5 | -1.5253 | 0.01839 | -0.0485 | -82.9418
-16 | -1.5078 | 0.0173 | -0.0435 | -87.1561
-15.5 | -1.4727 | 0.01648 | -0.0409 | -89.3629
-15 | -1.4361 | 0.01545 | -0.0385 | -92.9515
-14.5 | -1.399 | 0.01424 | -0.0362 | -98.2444
-14 | -1.3557 | 0.01339 | -0.0345 | -101.2472
-13.5 | -1.3098 | 0.01267 | -0.0332 | -103.3781
-13 | -1.2628 | 0.01199 | -0.0319 | -105.3211
-12 | -1.1468 | 0.01081 | -0.0337 | -106.087
-11.5 | -1.0978 | 0.01041 | -0.0324 | -105.4563
-11 | -1.0467 | 0.00999 | -0.0316 | -104.7748
-10.5 | -0.9942 | 0.00957 | -0.031 | -103.8871
-10 | -0.9408 | 0.00918 | -0.0306 | -102.4837
-9.5 | -0.8867 | 0.00881 | -0.0302 | -100.647
-9 | -0.832 | 0.00847 | -0.0299 | -98.229
-8.5 | -0.7768 | 0.00816 | -0.0297 | -95.1961
-8 | -0.7218 | 0.00774 | -0.0295 | -93.2558
-7.5 | -0.6661 | 0.00744 | -0.0293 | -89.5296
-7 | -0.6101 | 0.00721 | -0.0292 | -84.6186
-6.5 | -0.5537 | 0.00702 | -0.0292 | -78.8746
-6 | -0.497 | 0.00685 | -0.0292 | -72.5547
-5.5 | -0.4401 | 0.00665 | -0.0292 | -66.1805
-5 | -0.3831 | 0.00649 | -0.0292 | -59.0293
-4.5 | -0.3258 | 0.00636 | -0.0293 | -51.2264
-4 | -0.2687 | 0.00626 | -0.0294 | -42.9233
-3.5 | -0.2119 | 0.00626 | -0.0294 | -33.8498
-3 | -0.1583 | 0.00683 | -0.0291 | -23.1772
-2.5 | -0.1013 | 0.00685 | -0.0292 | -14.7883
-2 | -0.0439 | 0.00672 | -0.0294 | -6.5327
-1.5 | 0.0134 | 0.00648 | -0.0296 | 2.0679
-1 | 0.0706 | 0.0061 | -0.03 | 11.5738
-0.5 | 0.1277 | 0.00564 | -0.0304 | 22.6418
0 | 0.1857 | 0.00547 | -0.0307 | 33.9488
0.5 | 0.2437 | 0.00543 | -0.031 | 44.8803
1 | 0.3019 | 0.00545 | -0.0313 | 55.3945
1.5 | 0.3602 | 0.00548 | -0.0315 | 65.7299
2 | 0.4183 | 0.00556 | -0.0318 | 75.2338
2.5 | 0.4762 | 0.00566 | -0.032 | 84.1343
3 | 0.5342 | 0.00576 | -0.0323 | 92.7431
3.5 | 0.5922 | 0.00584 | -0.0325 | 101.4041
4 | 0.6499 | 0.00594 | -0.0327 | 109.4108
4.5 | 0.7073 | 0.00608 | -0.0329 | 116.3322
5 | 0.7644 | 0.00623 | -0.0331 | 122.6966
5.5 | 0.8218 | 0.00635 | -0.0333 | 129.4173
6 | 0.8784 | 0.00654 | -0.0334 | 134.3119
6.5 | 0.9349 | 0.00672 | -0.0336 | 139.122
7 | 0.9914 | 0.00689 | -0.0337 | 143.8897
7.5 | 1.0467 | 0.00717 | -0.0337 | 145.9833
8 | 1.1013 | 0.0075 | -0.0335 | 146.84
8.5 | 1.1542 | 0.008 | -0.0332 | 144.275
9 | 1.2052 | 0.00867 | -0.0326 | 139.0081
9.5 | 1.257 | 0.00922 | -0.0322 | 136.3341
10 | 1.3081 | 0.00982 | -0.0316 | 133.2077
10.5 | 1.3592 | 0.01035 | -0.0311 | 131.3237
11 | 1.4097 | 0.01088 | -0.0305 | 129.568
11.5 | 1.4589 | 0.01139 | -0.0297 | 128.086
12 | 1.5042 | 0.01189 | -0.0281 | 126.5097
12.5 | 1.5528 | 0.01254 | -0.0273 | 123.8278
13 | 1.6002 | 0.01322 | -0.0264 | 121.0439
13.5 | 1.6453 | 0.01401 | -0.0252 | 117.4375
14 | 1.6901 | 0.01471 | -0.024 | 114.8946
14.5 | 1.7314 | 0.01559 | -0.0223 | 111.0584
15 | 1.7708 | 0.01644 | -0.0204 | 107.7129
15.5 | 1.8072 | 0.01729 | -0.018 | 104.5228
16 | 1.8292 | 0.01825 | -0.0132 | 100.2301
16.5 | 1.848 | 0.01948 | -0.0085 | 94.8665
17 | 1.8655 | 0.02101 | -0.0045 | 88.7911
17.5 | 1.8847 | 0.02263 | -0.0012 | 83.2833
18 | 1.9011 | 0.0246 | 0.0017 | 77.2805
18.5 | 1.9136 | 0.02706 | 0.0044 | 70.7169
19 | 1.9199 | 0.03023 | 0.0066 | 63.5098
19.5 | 1.9224 | 0.03406 | 0.0082 | 56.4416
20 | 1.92 | 0.03873 | 0.009 | 49.574

## 99. Re 8M Mach 0.10 (1)
BIGFOIL.COM POLAR EXPORT
n64212mb
NACA64(1)-212 MOD B |  |  |  | Cl Max: | 1.448 | at alpha= | 13.5 | deg
JavaFoil+Calcfoil stall+Eppler ext transition |  |  |  | L/D Max: | 139.264 | at alpha= | 8 | deg
Re: | 8000000 |  |  | Cd Min: | 0.0052 | at alpha= | -1.5 | deg
Mach: | 0.1 |  |  | Cl=0 at alpha= | -1.8083 | deg
|  |  |  | @ Cl=0.1, Cd= | 0.005315
|  |  |  | @ Cl=0.4, Cd= | 0.00598
|  |  |  | @ Cl=0.6, Cd= | 0.0063088
alpha (deg) | Cl | Cd | Cm | Cl/Cd
-18.5 | -0.738 | 0.11925 | -0.008 | -6.188
-18 | -0.755 | 0.1101 | -0.008 | -6.86
-17.5 | -0.806 | 0.06919 | -0.01 | -11.654
-17 | -0.794 | 0.08645 | -0.01 | -9.187
-16.5 | -0.827 | 0.06475 | -0.011 | -12.772
-16 | -0.87 | 0.04113 | -0.012 | -21.143
-15.5 | -0.897 | 0.02983 | -0.013 | -30.065
-15 | -0.914 | 0.02388 | -0.014 | -38.293
-14.5 | -0.924 | 0.02055 | -0.015 | -44.962
-14 | -0.929 | 0.01808 | -0.015 | -51.382
-13.5 | -0.93 | 0.01617 | -0.016 | -57.513
-13 | -0.927 | 0.01452 | -0.017 | -63.852
-12.5 | -0.92 | 0.01326 | -0.017 | -69.37
-12 | -0.908 | 0.01233 | -0.018 | -73.678
-11.5 | -0.891 | 0.0118 | -0.019 | -75.533
-11 | -0.871 | 0.01103 | -0.019 | -78.949
-10.5 | -0.847 | 0.01046 | -0.02 | -81.03
-10 | -0.82 | 0.00988 | -0.02 | -82.992
-9.5 | -0.788 | 0.00939 | -0.021 | -83.851
-9 | -0.752 | 0.00892 | -0.021 | -84.347
-8.5 | -0.714 | 0.00856 | -0.022 | -83.322
-8 | -0.672 | 0.00822 | -0.023 | -81.729
-7.5 | -0.627 | 0.00763 | -0.023 | -82.223
-7 | -0.581 | 0.00731 | -0.024 | -79.457
-6.5 | -0.531 | 0.00699 | -0.024 | -75.971
-6 | -0.48 | 0.00707 | -0.025 | -67.888
-5.5 | -0.427 | 0.00668 | -0.026 | -63.934
-5 | -0.372 | 0.00654 | -0.026 | -56.955
-4.5 | -0.316 | 0.00627 | -0.027 | -50.432
-4 | -0.259 | 0.00618 | -0.027 | -41.881
-3.5 | -0.201 | 0.00605 | -0.028 | -33.176
-3 | -0.142 | 0.0069 | -0.028 | -20.565
-2.5 | -0.083 | 0.00584 | -0.029 | -14.158
-2 | -0.023 | 0.00561 | -0.03 | -4.1
-1.5 | 0.037 | 0.0052 | -0.03 | 7.108
-1 | 0.097 | 0.00531 | -0.031 | 18.279
-0.5 | 0.157 | 0.00541 | -0.031 | 29.023
0 | 0.219 | 0.00562 | -0.032 | 38.936
0.5 | 0.28 | 0.00574 | -0.032 | 48.709
1 | 0.34 | 0.00586 | -0.033 | 58.059
1.5 | 0.4 | 0.00598 | -0.033 | 66.987
2 | 0.461 | 0.0061 | -0.034 | 75.556
2.5 | 0.521 | 0.00622 | -0.035 | 83.729
3 | 0.581 | 0.00635 | -0.035 | 91.494
3.5 | 0.641 | 0.00622 | -0.036 | 103.078
4 | 0.701 | 0.00669 | -0.036 | 104.658
4.5 | 0.76 | 0.00685 | -0.037 | 111.024
5 | 0.819 | 0.00707 | -0.037 | 115.948
5.5 | 0.878 | 0.0069 | -0.038 | 127.27
6 | 0.937 | 0.00744 | -0.038 | 125.826
6.5 | 0.992 | 0.00741 | -0.039 | 133.922
7 | 1.046 | 0.00773 | -0.039 | 135.335
7.5 | 1.099 | 0.00794 | -0.04 | 138.401
8 | 1.15 | 0.00826 | -0.04 | 139.264
8.5 | 1.199 | 0.00914 | -0.041 | 131.2
9 | 1.245 | 0.00942 | -0.041 | 132.226
9.5 | 1.289 | 0.01157 | -0.042 | 111.426
10 | 1.33 | 0.01215 | -0.042 | 109.447
10.5 | 1.368 | 0.01275 | -0.043 | 107.309
11 | 1.403 | 0.01348 | -0.043 | 104.086
11.5 | 1.435 | 0.01421 | -0.044 | 100.981
12 | 1.425 | 0.01636 | -0.043 | 87.143
12.5 | 1.437 | 0.01827 | -0.043 | 78.664
13 | 1.444 | 0.02034 | -0.043 | 71.021
13.5 | 1.448 | 0.02309 | -0.043 | 62.708
14 | 1.446 | 0.02633 | -0.043 | 54.933
14.5 | 1.439 | 0.03048 | -0.043 | 47.213
15 | 1.427 | 0.03596 | -0.043 | 39.669
15.5 | 1.412 | 0.04194 | -0.042 | 33.655
16 | 1.388 | 0.0512 | -0.041 | 27.104
16.5 | 1.358 | 0.06272 | -0.04 | 21.652
17 | 1.326 | 0.0762 | -0.039 | 17.399
17.5 | 1.304 | 0.08589 | -0.038 | 15.177
18 | 1.286 | 0.09218 | -0.038 | 13.951
18.5 | 1.265 | 0.09994 | -0.038 | 12.653

## 100. Re 8M Mach 0.10 (2)
BIGFOIL.COM POLAR EXPORT
n64212mb
NACA64(1)-212 MOD B |  |  |  | Cl Max: | 1.9094 | at alpha= | 19 | deg
XFOIL ncrit=9 |  |  |  | L/D Max: | 146.914 | at alpha= | 8 | deg
Re: | 8000000 |  |  | Cd Min: | 0.0437 | at alpha= | 20 | deg
Mach: | 0.1 |  |  | Cl=0 at alpha= | -1.6153 | deg
|  |  |  | @ Cl=0.1, Cd= | 0.0058768
|  |  |  | @ Cl=0.4, Cd= | 0.0055416
|  |  |  | @ Cl=0.6, Cd= | 0.0058671
alpha (deg) | Cl | Cd | Cm | Cl/Cd
-20 | -1.6572 | 0.04139 | -0.0544 | -40.0387
-19.5 | -1.6575 | 0.03609 | -0.0554 | -45.9268
-19 | -1.6416 | 0.03259 | -0.0556 | -50.3713
-18.5 | -1.6313 | 0.0286 | -0.0557 | -57.0385
-18 | -1.6112 | 0.02563 | -0.0554 | -62.8638
-17.5 | -1.5854 | 0.02317 | -0.0549 | -68.4247
-17 | -1.5527 | 0.02123 | -0.0546 | -73.1371
-16.5 | -1.5235 | 0.01957 | -0.0529 | -77.8487
-16 | -1.5006 | 0.01815 | -0.0495 | -82.6777
-15.5 | -1.4785 | 0.01719 | -0.0446 | -86.0093
-15 | -1.4423 | 0.0162 | -0.0419 | -89.0309
-14.5 | -1.4053 | 0.01502 | -0.0393 | -93.5619
-14 | -1.3642 | 0.01397 | -0.0372 | -97.6521
-13.5 | -1.3196 | 0.01309 | -0.0354 | -100.8098
-13 | -1.2727 | 0.01233 | -0.0339 | -103.2198
-12 | -1.1557 | 0.01104 | -0.0353 | -104.683
-11.5 | -1.1065 | 0.01062 | -0.0338 | -104.1902
-11 | -1.055 | 0.01017 | -0.0328 | -103.7365
-10.5 | -1.0021 | 0.00972 | -0.0321 | -103.0967
-10 | -0.9482 | 0.0093 | -0.0315 | -101.957
-9.5 | -0.8936 | 0.00891 | -0.031 | -100.2918
-9 | -0.8384 | 0.00855 | -0.0306 | -98.0585
-8.5 | -0.7827 | 0.00822 | -0.0303 | -95.219
-8 | -0.7271 | 0.00782 | -0.03 | -92.9795
-7.5 | -0.671 | 0.00749 | -0.0298 | -89.5861
-7 | -0.6145 | 0.00725 | -0.0296 | -84.7586
-6.5 | -0.5577 | 0.00705 | -0.0295 | -79.1064
-6 | -0.5005 | 0.00688 | -0.0295 | -72.7471
-5.5 | -0.4432 | 0.00668 | -0.0295 | -66.3473
-5 | -0.3858 | 0.00651 | -0.0295 | -59.2627
-4.5 | -0.3281 | 0.00638 | -0.0295 | -51.4263
-4 | -0.2705 | 0.00628 | -0.0296 | -43.0732
-3.5 | -0.2133 | 0.00628 | -0.0296 | -33.965
-3 | -0.1595 | 0.00685 | -0.0293 | -23.2847
-2.5 | -0.1021 | 0.00687 | -0.0294 | -14.8617
-2 | -0.0444 | 0.00674 | -0.0295 | -6.5875
-1.5 | 0.0133 | 0.00649 | -0.0298 | 2.0493
-1 | 0.0709 | 0.00611 | -0.0301 | 11.6039
-0.5 | 0.1283 | 0.00565 | -0.0305 | 22.708
0 | 0.1867 | 0.00548 | -0.0308 | 34.0693
0.5 | 0.2451 | 0.00544 | -0.0311 | 45.0551
1 | 0.3036 | 0.00545 | -0.0314 | 55.7064
1.5 | 0.3623 | 0.00549 | -0.0316 | 65.9927
2 | 0.4208 | 0.00557 | -0.0319 | 75.5476
2.5 | 0.4791 | 0.00568 | -0.0321 | 84.3486
3 | 0.5375 | 0.00577 | -0.0323 | 93.1542
3.5 | 0.5959 | 0.00586 | -0.0326 | 101.6894
4 | 0.654 | 0.00596 | -0.0328 | 109.7315
4.5 | 0.7117 | 0.00611 | -0.0329 | 116.4812
5 | 0.7694 | 0.00625 | -0.0331 | 123.104
5.5 | 0.8272 | 0.00637 | -0.0333 | 129.8587
6 | 0.8842 | 0.00657 | -0.0333 | 134.5814
6.5 | 0.9413 | 0.00675 | -0.0334 | 139.4519
7 | 0.9982 | 0.00692 | -0.0335 | 144.2486
7.5 | 1.0541 | 0.0072 | -0.0334 | 146.4028
8 | 1.1092 | 0.00755 | -0.0332 | 146.9139
8.5 | 1.162 | 0.00811 | -0.0328 | 143.2799
9 | 1.2136 | 0.00878 | -0.0321 | 138.2232
9.5 | 1.2661 | 0.00932 | -0.0316 | 135.8476
10 | 1.3175 | 0.00996 | -0.0309 | 132.2791
10.5 | 1.3691 | 0.0105 | -0.0303 | 130.3905
11 | 1.42 | 0.01105 | -0.0295 | 128.5068
11.5 | 1.4698 | 0.01157 | -0.0286 | 127.0354
12 | 1.5165 | 0.01207 | -0.027 | 125.6421
12.5 | 1.5644 | 0.01279 | -0.0259 | 122.3143
13 | 1.6119 | 0.0135 | -0.0248 | 119.4
13.5 | 1.6577 | 0.01427 | -0.0235 | 116.1668
14 | 1.702 | 0.01506 | -0.0219 | 113.0146
14.5 | 1.7425 | 0.01601 | -0.0199 | 108.8382
15 | 1.782 | 0.01684 | -0.0177 | 105.8195
15.5 | 1.8113 | 0.01777 | -0.0138 | 101.9302
16 | 1.8307 | 0.01891 | -0.0087 | 96.8112
16.5 | 1.8493 | 0.02035 | -0.0042 | 90.8747
17 | 1.8684 | 0.02196 | -0.0005 | 85.082
17.5 | 1.8859 | 0.02386 | 0.0027 | 79.0402
18 | 1.8997 | 0.02622 | 0.0056 | 72.4523
18.5 | 1.9086 | 0.02919 | 0.0081 | 65.3854
19 | 1.9094 | 0.03314 | 0.0101 | 57.6162
19.5 | 1.9065 | 0.03785 | 0.0111 | 50.3699
20 | 1.8976 | 0.0437 | 0.0109 | 43.4233

## 101. Re 8M Mach 0.25 (1)
BIGFOIL.COM POLAR EXPORT
n64212mb
NACA64(1)-212 MOD B |  |  |  | Cl Max: | 1.38 | at alpha= | 12 | deg
JavaFoil+Calcfoil stall+Eppler ext transition |  |  |  | L/D Max: | 137 | at alpha= | 7.5 | deg
Re: | 8000000 |  |  | Cd Min: | 0.00521 | at alpha= | -1.5 | deg
Mach: | 0.25 |  |  | Cl=0 at alpha= | -1.8064 | deg
|  |  |  | @ Cl=0.1, Cd= | 0.00532
|  |  |  | @ Cl=0.4, Cd= | 0.0060169
|  |  |  | @ Cl=0.6, Cd= | 0.0065026
alpha (deg) | Cl | Cd | Cm | Cl/Cd
-16.5 | -0.504 | 0.10896 | -0.008 | -4.624
-16 | -0.542 | 0.10402 | -0.009 | -5.207
-15.5 | -0.577 | 0.09768 | -0.009 | -5.909
-15 | -0.616 | 0.08384 | -0.011 | -7.351
-14.5 | -0.661 | 0.06429 | -0.012 | -10.288
-14 | -0.74 | 0.0289 | -0.015 | -25.596
-13.5 | -0.775 | 0.02201 | -0.016 | -35.218
-13 | -0.8 | 0.01824 | -0.017 | -43.896
-12.5 | -0.817 | 0.01582 | -0.018 | -51.665
-12 | -0.827 | 0.01417 | -0.018 | -58.363
-11.5 | -0.829 | 0.01311 | -0.019 | -63.213
-11 | -0.824 | 0.01203 | -0.02 | -68.515
-10.5 | -0.814 | 0.01124 | -0.02 | -72.417
-10 | -0.797 | 0.01058 | -0.021 | -75.334
-9.5 | -0.775 | 0.00994 | -0.021 | -77.942
-9 | -0.746 | 0.0093 | -0.022 | -80.244
-8.5 | -0.713 | 0.00896 | -0.023 | -79.586
-8 | -0.675 | 0.00856 | -0.023 | -78.887
-7.5 | -0.634 | 0.0079 | -0.024 | -80.157
-7 | -0.588 | 0.00755 | -0.024 | -77.989
-6.5 | -0.54 | 0.00726 | -0.025 | -74.456
-6 | -0.489 | 0.00727 | -0.026 | -67.338
-5.5 | -0.436 | 0.00683 | -0.026 | -63.813
-5 | -0.381 | 0.00664 | -0.027 | -57.36
-4.5 | -0.324 | 0.00644 | -0.027 | -50.313
-4 | -0.265 | 0.00636 | -0.028 | -41.724
-3.5 | -0.206 | 0.0061 | -0.029 | -33.785
-3 | -0.146 | 0.00695 | -0.029 | -20.98
-2.5 | -0.085 | 0.00589 | -0.03 | -14.422
-2 | -0.024 | 0.00564 | -0.03 | -4.19
-1.5 | 0.038 | 0.00521 | -0.031 | 7.289
-1 | 0.1 | 0.00532 | -0.032 | 18.735
-0.5 | 0.161 | 0.00543 | -0.032 | 29.705
0 | 0.225 | 0.00572 | -0.033 | 39.351
0.5 | 0.287 | 0.00584 | -0.033 | 49.172
1 | 0.349 | 0.00591 | -0.034 | 59.059
1.5 | 0.411 | 0.00604 | -0.034 | 68.039
2 | 0.473 | 0.00617 | -0.035 | 76.642
2.5 | 0.535 | 0.00637 | -0.036 | 83.973
3 | 0.597 | 0.00651 | -0.036 | 91.622
3.5 | 0.658 | 0.00636 | -0.037 | 103.409
4 | 0.719 | 0.0068 | -0.037 | 105.803
4.5 | 0.78 | 0.00663 | -0.038 | 117.722
5 | 0.841 | 0.00693 | -0.038 | 121.306
5.5 | 0.901 | 0.00706 | -0.039 | 127.746
6 | 0.961 | 0.00738 | -0.039 | 130.114
6.5 | 1.017 | 0.00761 | -0.04 | 133.639
7 | 1.072 | 0.00796 | -0.04 | 134.575
7.5 | 1.124 | 0.00821 | -0.041 | 137
8 | 1.174 | 0.0086 | -0.042 | 136.551
8.5 | 1.222 | 0.00963 | -0.042 | 126.892
9 | 1.266 | 0.01027 | -0.043 | 123.2
9.5 | 1.306 | 0.01237 | -0.043 | 105.621
10 | 1.343 | 0.01315 | -0.044 | 102.124
10.5 | 1.375 | 0.01383 | -0.044 | 99.401
11 | 1.367 | 0.01624 | -0.043 | 84.159
11.5 | 1.375 | 0.01827 | -0.043 | 75.256
12 | 1.38 | 0.02006 | -0.044 | 68.779
12.5 | 1.375 | 0.02339 | -0.043 | 58.783
13 | 1.364 | 0.02716 | -0.043 | 50.22
13.5 | 1.343 | 0.03264 | -0.043 | 41.145
14 | 1.316 | 0.03916 | -0.042 | 33.606
14.5 | 1.28 | 0.04788 | -0.041 | 26.745
15 | 1.223 | 0.06472 | -0.039 | 18.898
15.5 | 1.184 | 0.07537 | -0.038 | 15.708
16 | 1.147 | 0.08348 | -0.038 | 13.741
16.5 | 1.108 | 0.09095 | -0.037 | 12.181
17 | 1.065 | 0.09836 | -0.037 | 10.827

## 102. Re 8M Mach 0.25 (2)
BIGFOIL.COM POLAR EXPORT
n64212mb
NACA64(1)-212 MOD B |  |  |  | Cl Max: | 1.8634 | at alpha= | 17 | deg
XFOIL ncrit=9 |  |  |  | L/D Max: | 148.054 | at alpha= | 7.5 | deg
Re: | 8000000 |  |  | Cd Min: | 0.22341 | at alpha= | -20 | deg
Mach: | 0.25 |  |  | Cl=0 at alpha= | -1.6097 | deg
|  |  |  | @ Cl=0.1, Cd= | 0.0059394
|  |  |  | @ Cl=0.4, Cd= | 0.0055872
|  |  |  | @ Cl=0.6, Cd= | 0.0059031
alpha (deg) | Cl | Cd | Cm | Cl/Cd
-20 | -0.7511 | 0.22341 | 0.0461 | -3.362
-19.5 | -0.7368 | 0.216 | 0.0418 | -3.4111
-18.5 | -0.9727 | 0.13675 | -0.0027 | -7.113
-18 | -1.1983 | 0.09281 | -0.0287 | -12.9113
-17.5 | -1.2833 | 0.07092 | -0.043 | -18.095
-17 | -1.324 | 0.05755 | -0.0514 | -23.0061
-16.5 | -1.3574 | 0.04668 | -0.0574 | -29.0788
-16 | -1.379 | 0.03813 | -0.0611 | -36.1657
-15.5 | -1.3907 | 0.03123 | -0.0627 | -44.5309
-15 | -1.3843 | 0.02648 | -0.0626 | -52.2772
-14.5 | -1.3705 | 0.02256 | -0.0616 | -60.7491
-14 | -1.3531 | 0.01972 | -0.0585 | -68.6156
-13.5 | -1.3339 | 0.01815 | -0.0526 | -73.4931
-13 | -1.3026 | 0.01629 | -0.0483 | -79.9632
-12.5 | -1.2677 | 0.01434 | -0.0443 | -88.4031
-12 | -1.2018 | 0.01288 | -0.0453 | -93.3075
-11.5 | -1.1512 | 0.01218 | -0.0427 | -94.5156
-11 | -1.0987 | 0.0115 | -0.0405 | -95.5391
-10.5 | -1.0442 | 0.01082 | -0.0387 | -96.5065
-10 | -0.9884 | 0.01021 | -0.0372 | -96.8071
-9.5 | -0.9316 | 0.00964 | -0.036 | -96.639
-9 | -0.8739 | 0.00913 | -0.0349 | -95.7174
-8.5 | -0.8156 | 0.00867 | -0.034 | -94.0715
-8 | -0.7567 | 0.00827 | -0.0333 | -91.4994
-7.5 | -0.6982 | 0.00784 | -0.0326 | -89.0561
-7 | -0.6393 | 0.00749 | -0.032 | -85.3538
-6.5 | -0.5799 | 0.00723 | -0.0316 | -80.2075
-6 | -0.5203 | 0.00702 | -0.0312 | -74.1168
-5.5 | -0.4603 | 0.00682 | -0.031 | -67.4927
-5 | -0.4006 | 0.00662 | -0.0308 | -60.5136
-4.5 | -0.3405 | 0.00647 | -0.0307 | -52.6275
-4 | -0.2808 | 0.00637 | -0.0306 | -44.0816
-3.5 | -0.2217 | 0.00638 | -0.0305 | -34.7492
-2.5 | -0.1063 | 0.00694 | -0.0301 | -15.317
-2 | -0.0466 | 0.00683 | -0.0302 | -6.8228
-1.5 | 0.0131 | 0.00658 | -0.0304 | 1.9909
-1 | 0.0726 | 0.00617 | -0.0307 | 11.7666
-0.5 | 0.132 | 0.00567 | -0.0311 | 23.2804
0 | 0.1923 | 0.00551 | -0.0314 | 34.9002
0.5 | 0.2527 | 0.00548 | -0.0317 | 46.1131
1 | 0.3134 | 0.00548 | -0.0319 | 57.1898
1.5 | 0.3741 | 0.00554 | -0.0321 | 67.5271
2 | 0.4345 | 0.00565 | -0.0323 | 76.9027
2.5 | 0.4951 | 0.00575 | -0.0325 | 86.1043
3 | 0.5558 | 0.00583 | -0.0326 | 95.3345
3.5 | 0.6163 | 0.00593 | -0.0328 | 103.9292
4 | 0.6766 | 0.00607 | -0.0329 | 111.4662
4.5 | 0.7367 | 0.00623 | -0.0329 | 118.2504
5 | 0.7972 | 0.00635 | -0.0329 | 125.5433
6 | 0.9169 | 0.00673 | -0.0327 | 136.2407
6.5 | 0.9771 | 0.00689 | -0.0326 | 141.8142
7 | 1.0365 | 0.00713 | -0.0323 | 145.3717
7.5 | 1.0956 | 0.0074 | -0.0319 | 148.0541
8 | 1.153 | 0.00784 | -0.0313 | 147.0663
8.5 | 1.2069 | 0.00861 | -0.0302 | 140.1742
9 | 1.2613 | 0.00933 | -0.029 | 135.1876
9.5 | 1.3166 | 0.00995 | -0.0279 | 132.3216
10 | 1.3708 | 0.01064 | -0.0267 | 128.8346
10.5 | 1.4253 | 0.01127 | -0.0253 | 126.4685
11 | 1.479 | 0.01191 | -0.0238 | 124.1814
11.5 | 1.5305 | 0.01259 | -0.022 | 121.5647
13 | 1.6763 | 0.01502 | -0.0148 | 111.6045
13.5 | 1.7196 | 0.01611 | -0.0118 | 106.7412
14 | 1.7598 | 0.01712 | -0.0083 | 102.7921
14.5 | 1.7838 | 0.01825 | -0.0023 | 97.7425
15 | 1.8042 | 0.01977 | 0.0033 | 91.2595
15.5 | 1.8227 | 0.02169 | 0.0082 | 84.0341
16 | 1.8418 | 0.02382 | 0.0122 | 77.3216
16.5 | 1.8564 | 0.02653 | 0.0158 | 69.9736
17 | 1.8634 | 0.03009 | 0.0187 | 61.9276
17.5 | 1.8627 | 0.0347 | 0.0206 | 53.6801
18 | 1.8494 | 0.04102 | 0.0211 | 45.0853
18.5 | 1.8257 | 0.04933 | 0.0193 | 37.0099
19 | 1.7817 | 0.06153 | 0.0137 | 28.9566
19.5 | 1.5018 | 0.11475 | -0.0229 | 13.0876
20 | 1.3679 | 0.14702 | -0.0463 | 9.3042

## 103. Re 8M Mach 0.50 (1)
BIGFOIL.COM POLAR EXPORT
n64212mb
NACA64(1)-212 MOD B |  |  |  | Cl Max: | 1.238 | at alpha= | 20 | deg
JavaFoil+Calcfoil stall+Eppler ext transition |  |  |  | L/D Max: | 126.451 | at alpha= | 6 | deg
Re: | 8000000 |  |  | Cd Min: | 0.00552 | at alpha= | -1 | deg
Mach: | 0.5 |  |  | Cl=0 at alpha= | -1.8088 | deg
|  |  |  | @ Cl=0.1, Cd= | 0.005571
|  |  |  | @ Cl=0.4, Cd= | 0.0062948
|  |  |  | @ Cl=0.6, Cd= | 0.0067936
alpha (deg) | Cl | Cd | Cm | Cl/Cd
-20 | -0.982 | 0.15097 | -0.007 | -6.502
-19.5 | -0.956 | 0.14743 | -0.007 | -6.483
-19 | -0.93 | 0.14306 | -0.008 | -6.5
-18.5 | -0.908 | 0.14395 | -0.008 | -6.305
-18 | -0.882 | 0.13549 | -0.009 | -6.511
-17.5 | -0.855 | 0.13049 | -0.009 | -6.554
-17 | -0.827 | 0.1269 | -0.009 | -6.518
-16.5 | -0.801 | 0.11861 | -0.009 | -6.751
-16 | -0.773 | 0.11622 | -0.009 | -6.65
-15.5 | -0.745 | 0.11311 | -0.009 | -6.584
-15 | -0.718 | 0.1098 | -0.01 | -6.537
-14.5 | -0.691 | 0.10409 | -0.01 | -6.641
-14 | -0.665 | 0.09991 | -0.01 | -6.653
-13.5 | -0.639 | 0.09683 | -0.011 | -6.595
-13 | -0.612 | 0.08924 | -0.011 | -6.858
-12.5 | -0.585 | 0.08414 | -0.011 | -6.953
-12 | -0.559 | 0.07713 | -0.012 | -7.247
-11.5 | -0.533 | 0.07127 | -0.013 | -7.482
-11 | -0.509 | 0.06441 | -0.014 | -7.899
-10.5 | -0.533 | 0.02701 | -0.02 | -19.744
-10 | -0.448 | 0.06696 | -0.011 | -6.694
-9.5 | -0.424 | 0.05803 | -0.013 | -7.301
-9 | -0.473 | 0.01244 | -0.024 | -38.05
-8.5 | -0.441 | 0.01215 | -0.025 | -36.278
-8 | -0.411 | 0.01092 | -0.026 | -37.637
-7.5 | -0.38 | 0.00982 | -0.026 | -38.717
-7 | -0.516 | 0.00912 | -0.027 | -56.635
-6.5 | -0.533 | 0.0087 | -0.028 | -61.257
-6 | -0.507 | 0.00821 | -0.029 | -61.721
-5.5 | -0.464 | 0.00787 | -0.029 | -58.988
-5 | -0.412 | 0.00715 | -0.03 | -57.662
-4.5 | -0.354 | 0.007 | -0.031 | -50.617
-4 | -0.293 | 0.00669 | -0.031 | -43.742
-3.5 | -0.228 | 0.00737 | -0.032 | -30.992
-3 | -0.162 | 0.00753 | -0.033 | -21.532
-2.5 | -0.095 | 0.00733 | -0.033 | -12.915
-2 | -0.026 | 0.00594 | -0.034 | -4.437
-1.5 | 0.042 | 0.00584 | -0.035 | 7.266
-1 | 0.111 | 0.00552 | -0.035 | 20.174
-0.5 | 0.18 | 0.00588 | -0.036 | 30.641
0 | 0.251 | 0.00599 | -0.037 | 41.926
0.5 | 0.321 | 0.0061 | -0.037 | 52.591
1 | 0.39 | 0.00626 | -0.038 | 62.277
1.5 | 0.459 | 0.0065 | -0.038 | 70.624
2 | 0.528 | 0.00663 | -0.039 | 79.612
2.5 | 0.596 | 0.0068 | -0.04 | 87.706
3 | 0.665 | 0.00669 | -0.04 | 99.397
3.5 | 0.733 | 0.00687 | -0.041 | 106.649
4 | 0.8 | 0.0071 | -0.042 | 112.747
4.5 | 0.867 | 0.00739 | -0.042 | 117.279
5 | 0.933 | 0.00771 | -0.043 | 121.04
5.5 | 0.999 | 0.00804 | -0.043 | 124.298
6 | 1.062 | 0.0084 | -0.044 | 126.451
6.5 | 1.118 | 0.0089 | -0.045 | 125.642
7 | 1.167 | 0.00933 | -0.045 | 125.069
7.5 | 1.208 | 0.01033 | -0.046 | 116.899
8 | 1.2 | 0.01587 | -0.045 | 75.622
8.5 | 1.185 | 0.01886 | -0.045 | 62.85
9 | 1.119 | 0.0244 | -0.044 | 45.855
9.5 | 0.744 | 0.03258 | -0.042 | 22.819
10 | 0.697 | 0.0533 | -0.037 | 13.079
10.5 | 0.717 | 0.0632 | -0.036 | 11.35
11 | 0.741 | 0.07126 | -0.035 | 10.404
11.5 | 0.766 | 0.08116 | -0.035 | 9.439
12 | 0.791 | 0.08635 | -0.034 | 9.162
12.5 | 0.82 | 0.09166 | -0.035 | 8.949
13 | 0.849 | 0.09704 | -0.035 | 8.744
13.5 | 0.874 | 0.10926 | -0.035 | 8.003
14 | 0.903 | 0.10115 | -0.036 | 8.929
14.5 | 0.932 | 0.1073 | -0.036 | 8.688
15 | 0.96 | 0.11483 | -0.036 | 8.357
15.5 | 0.982 | 0.11116 | -0.035 | 8.835
16 | 1.014 | 0.1137 | -0.037 | 8.918
16.5 | 1.044 | 0.11728 | -0.037 | 8.905
17 | 1.072 | 0.13279 | -0.038 | 8.071
17.5 | 1.1 | 0.14154 | -0.038 | 7.774
18 | 1.128 | 0.14854 | -0.039 | 7.597
18.5 | 1.155 | 0.17015 | -0.039 | 6.786
19 | 1.182 | 0.17655 | -0.039 | 6.697
19.5 | 1.21 | 0.18131 | -0.039 | 6.675
20 | 1.238 | 0.18581 | -0.04 | 6.662

## 104. Re 8M Mach 0.50 (2)
BIGFOIL.COM POLAR EXPORT
n64212mb
NACA64(1)-212 MOD B |  |  |  | Cl Max: | 1.6812 | at alpha= | 11 | deg
XFOIL ncrit=9 |  |  |  | L/D Max: | 150.644 | at alpha= | 7 | deg
Re: | 8000000 |  |  | Cd Min: | 0.25679 | at alpha= | -20 | deg
Mach: | 0.5 |  |  | Cl=0 at alpha= | -1.5858 | deg
|  |  |  | @ Cl=0.1, Cd= | 0.0062845
|  |  |  | @ Cl=0.4, Cd= | 0.0057684
|  |  |  | @ Cl=0.6, Cd= | 0.0061087
alpha (deg) | Cl | Cd | Cm | Cl/Cd
-20 | -0.7929 | 0.25679 | 0.0614 | -3.0877
-19.5 | -0.7721 | 0.24828 | 0.0564 | -3.1098
-19 | -0.752 | 0.23945 | 0.0514 | -3.1405
-18.5 | -0.7328 | 0.23018 | 0.0463 | -3.1836
-18 | -0.7144 | 0.2211 | 0.0413 | -3.2311
-17.5 | -0.6932 | 0.21365 | 0.037 | -3.2446
-17 | -0.6741 | 0.20547 | 0.0325 | -3.2808
-16.5 | -0.6549 | 0.19759 | 0.0284 | -3.3144
-16 | -0.6405 | 0.18789 | 0.0237 | -3.4089
-15.5 | -0.6252 | 0.17939 | 0.0197 | -3.4851
-15 | -0.6127 | 0.17088 | 0.0159 | -3.5856
-14.5 | -0.6024 | 0.16221 | 0.0124 | -3.7137
-14 | -0.5882 | 0.15491 | 0.0096 | -3.797
-13.5 | -0.5843 | 0.14516 | 0.0058 | -4.0252
-13 | -0.582 | 0.13528 | 0.0017 | -4.3022
-12.5 | -0.5806 | 0.1255 | -0.0024 | -4.6263
-12 | -0.5943 | 0.11304 | -0.0085 | -5.2574
-11.5 | -0.5979 | 0.10301 | -0.0134 | -5.8043
-10.5 | -0.6276 | 0.08035 | -0.0253 | -7.8108
-10 | -0.6138 | 0.05732 | -0.056 | -10.7083
-9.5 | -0.6303 | 0.04427 | -0.0706 | -14.2376
-9 | -0.6668 | 0.03599 | -0.0728 | -18.5274
-8.5 | -0.7051 | 0.0295 | -0.07 | -23.9017
-8 | -0.7445 | 0.02384 | -0.0614 | -31.229
-7.5 | -0.7615 | 0.01607 | -0.0542 | -47.3864
-7 | -0.7324 | 0.01127 | -0.0486 | -64.9867
-6.5 | -0.6762 | 0.00921 | -0.0444 | -73.4202
-6 | -0.6097 | 0.0082 | -0.0415 | -74.3537
-5.5 | -0.5395 | 0.00762 | -0.0395 | -70.8005
-5 | -0.4688 | 0.00723 | -0.038 | -64.8409
-4.5 | -0.3981 | 0.00695 | -0.0368 | -57.2806
-4 | -0.3285 | 0.00678 | -0.0358 | -48.4513
-3.5 | -0.2644 | 0.00731 | -0.0345 | -36.1696
-3 | -0.1956 | 0.00731 | -0.0339 | -26.7579
-2.5 | -0.1263 | 0.00725 | -0.0335 | -17.4207
-2 | -0.057 | 0.00715 | -0.0333 | -7.972
-1.5 | 0.0118 | 0.00693 | -0.0332 | 1.7027
-1 | 0.0801 | 0.00647 | -0.0333 | 12.3802
-0.5 | 0.1477 | 0.00584 | -0.0336 | 25.2911
0 | 0.2171 | 0.00566 | -0.0338 | 38.3569
0.5 | 0.2868 | 0.00562 | -0.0339 | 51.032
1 | 0.3565 | 0.0057 | -0.0339 | 62.5439
1.5 | 0.4265 | 0.00581 | -0.0338 | 73.4079
2 | 0.4969 | 0.0059 | -0.0338 | 84.2203
2.5 | 0.5674 | 0.00603 | -0.0336 | 94.0962
3 | 0.6378 | 0.0062 | -0.0332 | 102.871
3.5 | 0.7085 | 0.00639 | -0.0327 | 110.8764
4 | 0.7801 | 0.00653 | -0.0321 | 119.464
4.5 | 0.8521 | 0.0067 | -0.0314 | 127.1791
5 | 0.9243 | 0.00692 | -0.0303 | 133.5694
5.5 | 0.9962 | 0.00721 | -0.029 | 138.1692
6 | 1.0699 | 0.00743 | -0.0275 | 143.9973
6.5 | 1.1431 | 0.00775 | -0.0257 | 147.4968
7 | 1.2172 | 0.00808 | -0.0235 | 150.6436
7.5 | 1.2881 | 0.00867 | -0.0206 | 148.5698
8 | 1.3501 | 0.00989 | -0.0164 | 136.5116
8.5 | 1.4161 | 0.01092 | -0.0122 | 129.6795
9 | 1.4833 | 0.01191 | -0.0076 | 124.5424
9.5 | 1.55 | 0.01294 | -0.0025 | 119.7836
10 | 1.6137 | 0.01411 | 0.0036 | 114.3657
10.5 | 1.6639 | 0.01564 | 0.0116 | 106.3875
11 | 1.6812 | 0.01796 | 0.0227 | 93.608

## 105. Re 10M Mach 0.00 (1)
BIGFOIL.COM POLAR EXPORT
n64212mb
NACA64(1)-212 MOD B |  |  |  | Cl Max: | 1.469 | at alpha= | 14 | deg
JavaFoil+Calcfoil stall+Eppler ext transition |  |  |  | L/D Max: | 142.487 | at alpha= | 7.5 | deg
Re: | 10000000 |  |  | Cd Min: | 0.00526 | at alpha= | 0 | deg
Mach: | 0 |  |  | Cl=0 at alpha= | -1.8083 | deg
|  |  |  | @ Cl=0.1, Cd= | 0.0053546
|  |  |  | @ Cl=0.4, Cd= | 0.005804
|  |  |  | @ Cl=0.6, Cd= | 0.0061087
alpha (deg) | Cl | Cd | Cm | Cl/Cd
-19 | -0.788 | 0.10028 | -0.008 | -7.863
-18.5 | -0.798 | 0.09928 | -0.008 | -8.036
-18 | -0.837 | 0.06966 | -0.01 | -12.021
-17.5 | -0.868 | 0.0522 | -0.011 | -16.631
-17 | -0.891 | 0.04193 | -0.012 | -21.242
-16.5 | -0.91 | 0.0342 | -0.012 | -26.613
-16 | -0.921 | 0.03073 | -0.013 | -29.96
-15.5 | -0.935 | 0.02528 | -0.014 | -36.98
-15 | -0.946 | 0.02111 | -0.014 | -44.822
-14.5 | -0.95 | 0.01877 | -0.015 | -50.633
-14 | -0.954 | 0.01613 | -0.016 | -59.138
-13.5 | -0.951 | 0.01469 | -0.016 | -64.734
-13 | -0.944 | 0.0135 | -0.017 | -69.894
-12.5 | -0.934 | 0.01239 | -0.017 | -75.379
-12 | -0.919 | 0.01157 | -0.018 | -79.424
-11.5 | -0.9 | 0.01108 | -0.018 | -81.193
-11 | -0.878 | 0.01044 | -0.019 | -84.073
-10.5 | -0.852 | 0.00987 | -0.02 | -86.381
-10 | -0.823 | 0.00938 | -0.02 | -87.672
-9.5 | -0.789 | 0.00895 | -0.021 | -88.214
-9 | -0.753 | 0.00848 | -0.021 | -88.828
-8.5 | -0.713 | 0.00817 | -0.022 | -87.366
-8 | -0.671 | 0.00789 | -0.023 | -85.022
-7.5 | -0.626 | 0.00736 | -0.023 | -85.058
-7 | -0.579 | 0.00727 | -0.024 | -79.636
-6.5 | -0.53 | 0.00675 | -0.024 | -78.53
-6 | -0.479 | 0.00653 | -0.025 | -73.29
-5.5 | -0.425 | 0.00658 | -0.025 | -64.643
-5 | -0.371 | 0.00645 | -0.026 | -57.466
-4.5 | -0.315 | 0.00606 | -0.027 | -51.943
-4 | -0.258 | 0.00598 | -0.027 | -43.098
-3.5 | -0.2 | 0.00674 | -0.028 | -29.64
-3 | -0.141 | 0.00669 | -0.028 | -21.126
-2.5 | -0.082 | 0.00593 | -0.029 | -13.882
-2 | -0.023 | 0.00578 | -0.029 | -3.954
-1.5 | 0.037 | 0.00541 | -0.03 | 6.795
-1 | 0.097 | 0.00535 | -0.031 | 18.033
-0.5 | 0.156 | 0.00544 | -0.031 | 28.712
0 | 0.218 | 0.00526 | -0.032 | 41.406
0.5 | 0.278 | 0.00557 | -0.032 | 49.946
1 | 0.338 | 0.00568 | -0.033 | 59.526
1.5 | 0.398 | 0.0058 | -0.033 | 68.708
2 | 0.458 | 0.00592 | -0.034 | 77.479
2.5 | 0.518 | 0.00604 | -0.034 | 85.839
3 | 0.578 | 0.00616 | -0.035 | 93.881
3.5 | 0.638 | 0.00602 | -0.035 | 105.871
4 | 0.697 | 0.00648 | -0.036 | 107.548
4.5 | 0.756 | 0.00666 | -0.037 | 113.596
5 | 0.815 | 0.00654 | -0.037 | 124.732
5.5 | 0.874 | 0.00671 | -0.038 | 130.322
6 | 0.932 | 0.00697 | -0.038 | 133.742
6.5 | 0.988 | 0.00745 | -0.039 | 132.6
7 | 1.042 | 0.0074 | -0.039 | 140.815
7.5 | 1.094 | 0.00768 | -0.04 | 142.487
8 | 1.145 | 0.00816 | -0.04 | 140.373
8.5 | 1.194 | 0.0089 | -0.041 | 134.221
9 | 1.241 | 0.00945 | -0.041 | 131.265
9.5 | 1.285 | 0.01031 | -0.042 | 124.614
10 | 1.327 | 0.01158 | -0.042 | 114.59
10.5 | 1.366 | 0.01195 | -0.043 | 114.304
11 | 1.402 | 0.0128 | -0.043 | 109.563
11.5 | 1.435 | 0.01348 | -0.044 | 106.427
12 | 1.464 | 0.0141 | -0.044 | 103.841
12.5 | 1.451 | 0.01644 | -0.043 | 88.271
13 | 1.461 | 0.01843 | -0.043 | 79.265
13.5 | 1.467 | 0.02054 | -0.043 | 71.455
14 | 1.469 | 0.02309 | -0.043 | 63.62
14.5 | 1.467 | 0.0263 | -0.043 | 55.784
15 | 1.459 | 0.03063 | -0.043 | 47.641
15.5 | 1.448 | 0.03572 | -0.043 | 40.539
16 | 1.434 | 0.04137 | -0.043 | 34.668
16.5 | 1.414 | 0.04944 | -0.042 | 28.591
17 | 1.393 | 0.05745 | -0.041 | 24.257
17.5 | 1.354 | 0.07399 | -0.04 | 18.297
18 | 1.334 | 0.08238 | -0.039 | 16.192
18.5 | 1.312 | 0.09158 | -0.039 | 14.332
19 | 1.28 | 0.0987 | -0.039 | 12.968

## 106. Re 10M Mach 0.00 (2)
BIGFOIL.COM POLAR EXPORT
n64212mb
NACA64(1)-212 MOD B |  |  |  | Cl Max: | 1.9543 | at alpha= | 20 | deg
XFOIL ncrit=9 |  |  |  | L/D Max: | 150.459 | at alpha= | 7.5 | deg
Re: | 10000000 |  |  | Cd Min: | 0.03542 | at alpha= | 20 | deg
Mach: | 0 |  |  | Cl=0 at alpha= | -1.6215 | deg
|  |  |  | @ Cl=0.1, Cd= | 0.0058665
|  |  |  | @ Cl=0.4, Cd= | 0.0053732
|  |  |  | @ Cl=0.6, Cd= | 0.0056451
alpha (deg) | Cl | Cd | Cm | Cl/Cd
-20 | -1.7419 | 0.0303 | -0.053 | -57.4884
-19.5 | -1.7262 | 0.02712 | -0.0528 | -63.6504
-19 | -1.7019 | 0.0248 | -0.0523 | -68.625
-18.5 | -1.6784 | 0.02236 | -0.0518 | -75.0626
-18 | -1.6467 | 0.0205 | -0.0515 | -80.3268
-17.5 | -1.6117 | 0.01895 | -0.0511 | -85.0501
-17 | -1.5842 | 0.01772 | -0.0486 | -89.4018
-16.5 | -1.5655 | 0.01672 | -0.0437 | -93.6304
-16 | -1.5317 | 0.01587 | -0.0408 | -96.5154
-15.5 | -1.4915 | 0.01514 | -0.0389 | -98.5139
-15 | -1.4497 | 0.01437 | -0.0371 | -100.8838
-14.5 | -1.404 | 0.01381 | -0.0357 | -101.6655
-14 | -1.3606 | 0.01292 | -0.0341 | -105.3096
-13.5 | -1.3153 | 0.0121 | -0.0326 | -108.7025
-12.5 | -1.2034 | 0.0108 | -0.0337 | -111.4259
-12 | -1.1553 | 0.01034 | -0.0323 | -111.7311
-11.5 | -1.1043 | 0.0099 | -0.0315 | -111.5455
-11 | -1.0519 | 0.00948 | -0.0309 | -110.9599
-10.5 | -0.9987 | 0.00908 | -0.0304 | -109.989
-10 | -0.9447 | 0.00872 | -0.0301 | -108.3372
-9.5 | -0.8901 | 0.00837 | -0.0298 | -106.3441
-9 | -0.8349 | 0.00806 | -0.0296 | -103.5856
-8.5 | -0.7793 | 0.00777 | -0.0294 | -100.296
-8 | -0.7234 | 0.0075 | -0.0293 | -96.4533
-7.5 | -0.6678 | 0.0072 | -0.0292 | -92.75
-7 | -0.6115 | 0.00696 | -0.0291 | -87.8592
-6.5 | -0.5552 | 0.00679 | -0.029 | -81.7673
-6 | -0.4983 | 0.00662 | -0.0291 | -75.2719
-5.5 | -0.4411 | 0.00648 | -0.0291 | -68.071
-5 | -0.384 | 0.00631 | -0.0292 | -60.8558
-4.5 | -0.3267 | 0.00622 | -0.0293 | -52.5241
-4 | -0.2697 | 0.00617 | -0.0293 | -43.7115
-3.5 | -0.2157 | 0.00666 | -0.0291 | -32.3874
-3 | -0.1587 | 0.00672 | -0.0292 | -23.6161
-2 | -0.0436 | 0.00657 | -0.0295 | -6.6362
-1.5 | 0.014 | 0.00639 | -0.0297 | 2.1909
-0.5 | 0.129 | 0.00569 | -0.0304 | 22.6714
0 | 0.1867 | 0.00538 | -0.0308 | 34.7026
0.5 | 0.2447 | 0.00529 | -0.0311 | 46.2571
1 | 0.3031 | 0.00529 | -0.0314 | 57.2968
1.5 | 0.3614 | 0.00532 | -0.0317 | 67.9323
2 | 0.4194 | 0.0054 | -0.032 | 77.6667
2.5 | 0.4776 | 0.00548 | -0.0322 | 87.1533
3 | 0.5358 | 0.00554 | -0.0325 | 96.7148
3.5 | 0.5938 | 0.00563 | -0.0328 | 105.4707
4 | 0.6514 | 0.00577 | -0.033 | 112.8943
4.5 | 0.7088 | 0.0059 | -0.0332 | 120.1356
5 | 0.7664 | 0.00599 | -0.0334 | 127.9466
5.5 | 0.8234 | 0.00616 | -0.0336 | 133.6688
6 | 0.8802 | 0.00634 | -0.0337 | 138.8328
6.5 | 0.9372 | 0.00647 | -0.0339 | 144.8532
7 | 0.993 | 0.00673 | -0.034 | 147.5483
7.5 | 1.0487 | 0.00697 | -0.034 | 150.4591
8 | 1.1029 | 0.00736 | -0.0338 | 149.8505
8.5 | 1.1548 | 0.00798 | -0.0334 | 144.7118
9 | 1.2073 | 0.0085 | -0.033 | 142.0353
9.5 | 1.2594 | 0.00905 | -0.0325 | 139.1602
10 | 1.3114 | 0.00955 | -0.0321 | 137.3194
10.5 | 1.3631 | 0.01005 | -0.0317 | 135.6318
11 | 1.414 | 0.01058 | -0.0312 | 133.6484
11.5 | 1.4641 | 0.01111 | -0.0305 | 131.7822
12 | 1.5133 | 0.0116 | -0.0297 | 130.4569
12.5 | 1.5597 | 0.0121 | -0.0284 | 128.9008
13.5 | 1.6532 | 0.01343 | -0.0263 | 123.0975
14 | 1.6977 | 0.0142 | -0.0251 | 119.5563
14.5 | 1.741 | 0.01496 | -0.0237 | 116.377
15 | 1.7827 | 0.01572 | -0.022 | 113.4033
15.5 | 1.8202 | 0.01662 | -0.0198 | 109.5187
16 | 1.8475 | 0.01759 | -0.0159 | 105.0313
16.5 | 1.8679 | 0.01858 | -0.0111 | 100.5328
17 | 1.8889 | 0.01977 | -0.007 | 95.5438
17.5 | 1.9083 | 0.02124 | -0.0034 | 89.8446
18 | 1.924 | 0.02311 | 0 | 83.254
18.5 | 1.9344 | 0.02554 | 0.0031 | 75.74
19 | 1.9423 | 0.02843 | 0.0057 | 68.3187
19.5 | 1.9503 | 0.0316 | 0.0076 | 61.7184
20 | 1.9543 | 0.03542 | 0.0088 | 55.175

## 107. Re 10M Mach 0.10 (1)
BIGFOIL.COM POLAR EXPORT
n64212mb
NACA64(1)-212 MOD B |  |  |  | Cl Max: | 1.455 | at alpha= | 13.5 | deg
JavaFoil+Calcfoil stall+Eppler ext transition |  |  |  | L/D Max: | 142.41 | at alpha= | 7.5 | deg
Re: | 10000000 |  |  | Cd Min: | 0.00523 | at alpha= | 0 | deg
Mach: | 0.1 |  |  | Cl=0 at alpha= | -1.8083 | deg
|  |  |  | @ Cl=0.1, Cd= | 0.0053345
|  |  |  | @ Cl=0.4, Cd= | 0.00577
|  |  |  | @ Cl=0.6, Cd= | 0.0061657
alpha (deg) | Cl | Cd | Cm | Cl/Cd
-19 | -0.731 | 0.11338 | -0.008 | -6.445
-18.5 | -0.75 | 0.10361 | -0.008 | -7.241
-18 | -0.773 | 0.09036 | -0.009 | -8.556
-17.5 | -0.819 | 0.05923 | -0.011 | -13.824
-17 | -0.84 | 0.05098 | -0.011 | -16.467
-16.5 | -0.865 | 0.03997 | -0.012 | -21.652
-16 | -0.879 | 0.03571 | -0.013 | -24.627
-15.5 | -0.9 | 0.02822 | -0.013 | -31.897
-15 | -0.917 | 0.02271 | -0.014 | -40.367
-14.5 | -0.925 | 0.01985 | -0.015 | -46.608
-14 | -0.933 | 0.01679 | -0.016 | -55.575
-13.5 | -0.933 | 0.01514 | -0.016 | -61.648
-13 | -0.929 | 0.01386 | -0.017 | -67.065
-12.5 | -0.922 | 0.01265 | -0.017 | -72.878
-12 | -0.91 | 0.01177 | -0.018 | -77.295
-11.5 | -0.893 | 0.01127 | -0.019 | -79.238
-11 | -0.873 | 0.01058 | -0.019 | -82.486
-10.5 | -0.849 | 0.01001 | -0.02 | -84.817
-10 | -0.821 | 0.00948 | -0.02 | -86.57
-9.5 | -0.788 | 0.00903 | -0.021 | -87.259
-9 | -0.753 | 0.00857 | -0.021 | -87.877
-8.5 | -0.714 | 0.00821 | -0.022 | -86.993
-8 | -0.672 | 0.00793 | -0.023 | -84.762
-7.5 | -0.628 | 0.00735 | -0.023 | -85.47
-7 | -0.581 | 0.00734 | -0.024 | -79.155
-6.5 | -0.532 | 0.00677 | -0.024 | -78.529
-6 | -0.48 | 0.00655 | -0.025 | -73.319
-5.5 | -0.427 | 0.00662 | -0.026 | -64.564
-5 | -0.372 | 0.00641 | -0.026 | -58.106
-4.5 | -0.316 | 0.00612 | -0.027 | -51.647
-4 | -0.259 | 0.00604 | -0.027 | -42.847
-3.5 | -0.201 | 0.00681 | -0.028 | -29.491
-3 | -0.142 | 0.0066 | -0.028 | -21.503
-2.5 | -0.083 | 0.00592 | -0.029 | -13.956
-2 | -0.023 | 0.00576 | -0.03 | -3.993
-1.5 | 0.037 | 0.0054 | -0.03 | 6.853
-1 | 0.097 | 0.00533 | -0.031 | 18.201
-0.5 | 0.157 | 0.00542 | -0.031 | 28.966
0 | 0.219 | 0.00523 | -0.032 | 41.852
0.5 | 0.28 | 0.00554 | -0.032 | 50.423
1 | 0.34 | 0.00566 | -0.033 | 60.094
1.5 | 0.4 | 0.00577 | -0.033 | 69.359
2 | 0.461 | 0.00589 | -0.034 | 78.213
2.5 | 0.521 | 0.00607 | -0.035 | 85.757
3 | 0.581 | 0.00621 | -0.035 | 93.619
3.5 | 0.641 | 0.00607 | -0.036 | 105.655
4 | 0.701 | 0.00647 | -0.036 | 108.245
4.5 | 0.76 | 0.00675 | -0.037 | 112.575
5 | 0.819 | 0.00655 | -0.037 | 125.133
5.5 | 0.878 | 0.00676 | -0.038 | 129.98
6 | 0.937 | 0.00702 | -0.038 | 133.363
6.5 | 0.992 | 0.00751 | -0.039 | 132.069
7 | 1.046 | 0.00745 | -0.039 | 140.518
7.5 | 1.099 | 0.00772 | -0.04 | 142.41
8 | 1.15 | 0.00822 | -0.04 | 139.959
8.5 | 1.199 | 0.00896 | -0.041 | 133.793
9 | 1.245 | 0.00954 | -0.041 | 130.481
9.5 | 1.289 | 0.01117 | -0.042 | 115.45
10 | 1.33 | 0.01172 | -0.042 | 113.52
10.5 | 1.368 | 0.01206 | -0.043 | 113.471
11 | 1.403 | 0.01296 | -0.043 | 108.282
11.5 | 1.435 | 0.01365 | -0.044 | 105.096
12 | 1.431 | 0.0157 | -0.043 | 91.099
12.5 | 1.444 | 0.01701 | -0.044 | 84.86
13 | 1.451 | 0.01919 | -0.043 | 75.616
13.5 | 1.455 | 0.02151 | -0.044 | 67.671
14 | 1.454 | 0.02439 | -0.043 | 59.601
14.5 | 1.448 | 0.028 | -0.043 | 51.722
15 | 1.437 | 0.03296 | -0.043 | 43.586
15.5 | 1.421 | 0.03863 | -0.043 | 36.792
16 | 1.4 | 0.04627 | -0.042 | 30.255
16.5 | 1.378 | 0.0541 | -0.042 | 25.478
17 | 1.34 | 0.06898 | -0.04 | 19.425
17.5 | 1.311 | 0.08079 | -0.039 | 16.232
18 | 1.291 | 0.08795 | -0.039 | 14.683
18.5 | 1.27 | 0.09578 | -0.039 | 13.254

## 108. Re 10M Mach 0.10 (2)
BIGFOIL.COM POLAR EXPORT
n64212mb
NACA64(1)-212 MOD B |  |  |  | Cl Max: | 1.9427 | at alpha= | 19.5 | deg
XFOIL ncrit=9 |  |  |  | L/D Max: | 150.427 | at alpha= | 7.5 | deg
Re: | 10000000 |  |  | Cd Min: | 0.03911 | at alpha= | 20 | deg
Mach: | 0.1 |  |  | Cl=0 at alpha= | -1.62 | deg
|  |  |  | @ Cl=0.1, Cd= | 0.0059054
|  |  |  | @ Cl=0.4, Cd= | 0.0053799
|  |  |  | @ Cl=0.6, Cd= | 0.0056556
alpha (deg) | Cl | Cd | Cm | Cl/Cd
-20 | -1.7248 | 0.03488 | -0.0558 | -49.4495
-19.5 | -1.7158 | 0.0308 | -0.0559 | -55.7078
-19 | -1.6965 | 0.02781 | -0.0556 | -61.0032
-18.5 | -1.6785 | 0.02474 | -0.0551 | -67.8456
-18 | -1.6527 | 0.02239 | -0.0544 | -73.8142
-17.5 | -1.6208 | 0.02042 | -0.0539 | -79.3732
-17 | -1.5856 | 0.01884 | -0.0531 | -84.1614
-16.5 | -1.5596 | 0.01754 | -0.05 | -88.9168
-16 | -1.5395 | 0.01653 | -0.0448 | -93.1337
-15.5 | -1.5012 | 0.0157 | -0.0423 | -95.6178
-15 | -1.4605 | 0.01485 | -0.0401 | -98.3502
-14.5 | -1.4149 | 0.01423 | -0.0384 | -99.4308
-14 | -1.3705 | 0.0134 | -0.0366 | -102.2761
-13.5 | -1.3248 | 0.01258 | -0.0349 | -105.31
-13 | -1.2776 | 0.01177 | -0.0334 | -108.5472
-12.5 | -1.2129 | 0.01106 | -0.0354 | -109.6655
-12 | -1.1648 | 0.01056 | -0.0338 | -110.303
-11.5 | -1.1134 | 0.01009 | -0.0328 | -110.3469
-11 | -1.0606 | 0.00964 | -0.0321 | -110.0207
-10.5 | -1.0069 | 0.00922 | -0.0315 | -109.2082
-10 | -0.9523 | 0.00883 | -0.031 | -107.8482
-9.5 | -0.8972 | 0.00846 | -0.0306 | -106.052
-9 | -0.8415 | 0.00813 | -0.0303 | -103.5055
-8.5 | -0.7854 | 0.00782 | -0.03 | -100.4348
-8 | -0.7289 | 0.00755 | -0.0299 | -96.543
-7.5 | -0.6727 | 0.00726 | -0.0296 | -92.6584
-7 | -0.616 | 0.007 | -0.0295 | -88
-6.5 | -0.5592 | 0.00682 | -0.0294 | -81.9941
-6 | -0.5018 | 0.00665 | -0.0294 | -75.4586
-5.5 | -0.4442 | 0.00649 | -0.0294 | -68.4438
-5 | -0.3867 | 0.00633 | -0.0294 | -61.09
-4.5 | -0.329 | 0.00624 | -0.0295 | -52.7244
-4 | -0.2715 | 0.00618 | -0.0295 | -43.932
-3.5 | -0.2172 | 0.00668 | -0.0292 | -32.515
-3 | -0.1599 | 0.00673 | -0.0293 | -23.7593
-2.5 | -0.102 | 0.0067 | -0.0295 | -15.2239
-2 | -0.044 | 0.00658 | -0.0296 | -6.6869
-1 | 0.0718 | 0.00611 | -0.0301 | 11.7512
-0.5 | 0.1297 | 0.00569 | -0.0305 | 22.7944
0 | 0.1877 | 0.00538 | -0.0309 | 34.8885
0.5 | 0.2461 | 0.0053 | -0.0312 | 46.434
1 | 0.3049 | 0.0053 | -0.0315 | 57.5283
1.5 | 0.3635 | 0.00533 | -0.0318 | 68.1989
2 | 0.422 | 0.00541 | -0.0321 | 78.0037
2.5 | 0.4805 | 0.00548 | -0.0323 | 87.6825
3 | 0.5391 | 0.00555 | -0.0326 | 97.1351
3.5 | 0.5975 | 0.00565 | -0.0328 | 105.7522
4 | 0.6554 | 0.00578 | -0.033 | 113.391
4.5 | 0.7134 | 0.00591 | -0.0332 | 120.7107
5 | 0.7715 | 0.00601 | -0.0334 | 128.3694
5.5 | 0.8289 | 0.00618 | -0.0335 | 134.1262
6 | 0.8862 | 0.00636 | -0.0337 | 139.3396
6.5 | 0.9437 | 0.0065 | -0.0338 | 145.1846
7 | 0.9999 | 0.00676 | -0.0338 | 147.9142
7.5 | 1.056 | 0.00702 | -0.0337 | 150.4274
8 | 1.1106 | 0.00742 | -0.0335 | 149.6765
8.5 | 1.1631 | 0.00804 | -0.033 | 144.6642
9 | 1.2158 | 0.00861 | -0.0325 | 141.2079
9.5 | 1.2687 | 0.00913 | -0.032 | 138.9595
10 | 1.3211 | 0.00966 | -0.0315 | 136.7598
10.5 | 1.3734 | 0.01017 | -0.0309 | 135.0442
11 | 1.4249 | 0.0107 | -0.0303 | 133.1682
11.5 | 1.4754 | 0.01127 | -0.0295 | 130.9139
12 | 1.5247 | 0.01182 | -0.0285 | 128.9932
13.5 | 1.6658 | 0.0137 | -0.0246 | 121.5912
14 | 1.7101 | 0.01454 | -0.023 | 117.6135
14.5 | 1.7539 | 0.01529 | -0.0214 | 114.709
15 | 1.7944 | 0.01614 | -0.0194 | 111.1772
15.5 | 1.8294 | 0.01714 | -0.0165 | 106.7328
16 | 1.85 | 0.01813 | -0.0112 | 102.0408
16.5 | 1.8719 | 0.01923 | -0.0068 | 97.3427
17 | 1.892 | 0.02064 | -0.0028 | 91.6667
17.5 | 1.9093 | 0.02241 | 0.0009 | 85.1986
18 | 1.9217 | 0.0247 | 0.0043 | 77.8016
18.5 | 1.9303 | 0.02752 | 0.0072 | 70.1417
19 | 1.9389 | 0.03064 | 0.0093 | 63.28
19.5 | 1.9427 | 0.03447 | 0.0108 | 56.3592
20 | 1.9421 | 0.03911 | 0.0114 | 49.6574

## 109. Re 10M Mach 0.25 (1)
BIGFOIL.COM POLAR EXPORT
n64212mb
NACA64(1)-212 MOD B |  |  |  | Cl Max: | 1.385 | at alpha= | 12 | deg
JavaFoil+Calcfoil stall+Eppler ext transition |  |  |  | L/D Max: | 141.124 | at alpha= | 7.5 | deg
Re: | 10000000 |  |  | Cd Min: | 0.00531 | at alpha= | 0 | deg
Mach: | 0.25 |  |  | Cl=0 at alpha= | -1.8064 | deg
|  |  |  | @ Cl=0.1, Cd= | 0.00534
|  |  |  | @ Cl=0.4, Cd= | 0.0058687
|  |  |  | @ Cl=0.6, Cd= | 0.0062731
alpha (deg) | Cl | Cd | Cm | Cl/Cd
-16.5 | -0.507 | 0.10364 | -0.009 | -4.889
-16 | -0.544 | 0.09978 | -0.009 | -5.455
-15.5 | -0.581 | 0.09258 | -0.01 | -6.275
-15 | -0.629 | 0.0707 | -0.012 | -8.901
-14.5 | -0.698 | 0.03833 | -0.014 | -18.218
-14 | -0.744 | 0.02647 | -0.015 | -28.122
-13.5 | -0.775 | 0.02165 | -0.016 | -35.818
-13 | -0.801 | 0.01773 | -0.017 | -45.185
-12.5 | -0.82 | 0.01487 | -0.018 | -55.166
-12 | -0.828 | 0.01369 | -0.018 | -60.493
-11.5 | -0.831 | 0.01243 | -0.019 | -66.818
-11 | -0.826 | 0.01157 | -0.02 | -71.398
-10.5 | -0.815 | 0.01079 | -0.02 | -75.501
-10 | -0.798 | 0.01011 | -0.021 | -78.981
-9.5 | -0.775 | 0.00952 | -0.021 | -81.495
-9 | -0.747 | 0.00896 | -0.022 | -83.359
-8.5 | -0.713 | 0.00866 | -0.023 | -82.356
-8 | -0.676 | 0.00828 | -0.023 | -81.572
-7.5 | -0.634 | 0.00763 | -0.024 | -83.067
-7 | -0.589 | 0.00758 | -0.024 | -77.725
-6.5 | -0.541 | 0.00702 | -0.025 | -77.018
-6 | -0.49 | 0.00676 | -0.026 | -72.465
-5.5 | -0.436 | 0.00676 | -0.026 | -64.516
-5 | -0.381 | 0.00655 | -0.027 | -58.174
-4.5 | -0.324 | 0.00616 | -0.027 | -52.623
-4 | -0.265 | 0.00618 | -0.028 | -42.962
-3.5 | -0.206 | 0.00685 | -0.029 | -30.062
-3 | -0.146 | 0.00679 | -0.029 | -21.475
-2.5 | -0.085 | 0.006 | -0.03 | -14.143
-2 | -0.024 | 0.00586 | -0.03 | -4.028
-1.5 | 0.038 | 0.00546 | -0.031 | 6.957
-1 | 0.1 | 0.00534 | -0.032 | 18.663
-0.5 | 0.161 | 0.00551 | -0.032 | 29.314
0 | 0.225 | 0.00531 | -0.033 | 42.396
0.5 | 0.287 | 0.0057 | -0.033 | 50.404
1 | 0.349 | 0.00577 | -0.034 | 60.545
1.5 | 0.411 | 0.00589 | -0.034 | 69.801
2 | 0.473 | 0.00602 | -0.035 | 78.6
2.5 | 0.535 | 0.00615 | -0.036 | 87.025
3 | 0.597 | 0.00628 | -0.036 | 94.931
3.5 | 0.658 | 0.00614 | -0.037 | 107.223
4 | 0.719 | 0.00632 | -0.037 | 113.73
4.5 | 0.78 | 0.00681 | -0.038 | 114.545
5 | 0.841 | 0.00671 | -0.038 | 125.255
5.5 | 0.901 | 0.00692 | -0.039 | 130.227
6 | 0.961 | 0.00716 | -0.039 | 134.186
6.5 | 1.017 | 0.00738 | -0.04 | 137.723
7 | 1.072 | 0.00772 | -0.04 | 138.762
7.5 | 1.124 | 0.00797 | -0.041 | 141.124
8 | 1.174 | 0.00889 | -0.042 | 132.023
8.5 | 1.222 | 0.00943 | -0.042 | 129.481
9 | 1.266 | 0.01048 | -0.043 | 120.785
9.5 | 1.306 | 0.01191 | -0.043 | 109.706
10 | 1.343 | 0.01263 | -0.044 | 106.328
10.5 | 1.375 | 0.01308 | -0.044 | 105.111
11 | 1.372 | 0.01545 | -0.044 | 88.797
11.5 | 1.381 | 0.01722 | -0.044 | 80.205
12 | 1.385 | 0.01916 | -0.044 | 72.314
12.5 | 1.383 | 0.02153 | -0.044 | 64.223
13 | 1.371 | 0.02541 | -0.043 | 53.929
13.5 | 1.352 | 0.02993 | -0.043 | 45.185
14 | 1.325 | 0.03593 | -0.043 | 36.887
14.5 | 1.293 | 0.0434 | -0.042 | 29.785
15 | 1.252 | 0.05301 | -0.041 | 23.615
15.5 | 1.191 | 0.07089 | -0.039 | 16.805
16 | 1.152 | 0.07963 | -0.038 | 14.468
16.5 | 1.111 | 0.08796 | -0.038 | 12.629
17 | 1.068 | 0.09494 | -0.038 | 11.25

## 110. Re 10M Mach 0.25 (2)
BIGFOIL.COM POLAR EXPORT
n64212mb
NACA64(1)-212 MOD B |  |  |  | Cl Max: | 1.894 | at alpha= | 17.5 | deg
XFOIL ncrit=9 |  |  |  | L/D Max: | 151.143 | at alpha= | 7.5 | deg
Re: | 10000000 |  |  | Cd Min: | 0.22069 | at alpha= | -20 | deg
Mach: | 0.25 |  |  | Cl=0 at alpha= | -1.6158 | deg
|  |  |  | @ Cl=0.1, Cd= | 0.0059718
|  |  |  | @ Cl=0.4, Cd= | 0.0054168
|  |  |  | @ Cl=0.6, Cd= | 0.0057045
alpha (deg) | Cl | Cd | Cm | Cl/Cd
-20 | -0.7576 | 0.22069 | 0.0451 | -3.4329
-19.5 | -0.9096 | 0.16604 | 0.0142 | -5.4782
-19 | -1.1421 | 0.1181 | -0.0151 | -9.6706
-18.5 | -1.3081 | 0.08425 | -0.0365 | -15.5264
-18 | -1.3636 | 0.06797 | -0.047 | -20.0618
-17.5 | -1.4077 | 0.05482 | -0.0551 | -25.6786
-17 | -1.4328 | 0.04531 | -0.0598 | -31.6222
-16.5 | -1.4521 | 0.03722 | -0.0628 | -39.014
-16 | -1.4603 | 0.03079 | -0.064 | -47.4277
-15.5 | -1.4591 | 0.02566 | -0.0637 | -56.8628
-15 | -1.4419 | 0.02212 | -0.0624 | -65.1854
-14.5 | -1.4173 | 0.01928 | -0.0603 | -73.5114
-14 | -1.4028 | 0.01742 | -0.054 | -80.5281
-13.5 | -1.3646 | 0.01606 | -0.0501 | -84.9689
-13 | -1.3243 | 0.01461 | -0.0464 | -90.6434
-12.5 | -1.2643 | 0.01355 | -0.0458 | -93.3063
-12 | -1.2102 | 0.01251 | -0.0442 | -96.7386
-11.5 | -1.1619 | 0.01146 | -0.0414 | -101.3874
-11 | -1.1077 | 0.01075 | -0.0395 | -103.0419
-10.5 | -1.0517 | 0.01013 | -0.0379 | -103.8203
-10 | -0.9945 | 0.00959 | -0.0366 | -103.7018
-9.5 | -0.9366 | 0.00909 | -0.0354 | -103.0363
-9 | -0.8781 | 0.00862 | -0.0345 | -101.8677
-8.5 | -0.8191 | 0.00821 | -0.0336 | -99.7686
-8 | -0.7597 | 0.00785 | -0.033 | -96.7771
-7.5 | -0.7004 | 0.00757 | -0.0324 | -92.5231
-7 | -0.641 | 0.00724 | -0.0319 | -88.5359
-6.5 | -0.5816 | 0.00699 | -0.0314 | -83.2046
-6 | -0.5217 | 0.00678 | -0.0311 | -76.9469
-5.5 | -0.4615 | 0.00659 | -0.0309 | -70.0303
-5 | -0.4015 | 0.00645 | -0.0308 | -62.2481
-4.5 | -0.3416 | 0.00631 | -0.0307 | -54.1363
-4 | -0.282 | 0.00627 | -0.0306 | -44.9761
-3.5 | -0.2258 | 0.00676 | -0.0302 | -33.4024
-3 | -0.1662 | 0.00679 | -0.0302 | -24.4772
-2.5 | -0.1062 | 0.00676 | -0.0302 | -15.7101
-2 | -0.0461 | 0.00665 | -0.0304 | -6.9323
-1.5 | 0.0139 | 0.00647 | -0.0305 | 2.1484
-1 | 0.0737 | 0.00617 | -0.0308 | 11.9449
-0.5 | 0.1334 | 0.00572 | -0.0312 | 23.3217
0 | 0.1933 | 0.00541 | -0.0315 | 35.7301
0.5 | 0.2539 | 0.00532 | -0.0318 | 47.7256
1 | 0.3147 | 0.00532 | -0.0321 | 59.1541
1.5 | 0.3752 | 0.00538 | -0.0323 | 69.7398
2 | 0.4359 | 0.00547 | -0.0325 | 79.6892
2.5 | 0.4967 | 0.00553 | -0.0327 | 89.8192
3 | 0.5574 | 0.00562 | -0.0329 | 99.1815
3.5 | 0.6179 | 0.00574 | -0.033 | 107.6481
4 | 0.6782 | 0.00588 | -0.0331 | 115.3401
4.5 | 0.7388 | 0.006 | -0.0332 | 123.1333
5 | 0.7994 | 0.00611 | -0.0333 | 130.8347
5.5 | 0.8592 | 0.00632 | -0.0332 | 135.9494
6 | 0.9194 | 0.00648 | -0.0331 | 141.8827
6.5 | 0.9796 | 0.00664 | -0.033 | 147.5301
7 | 1.0388 | 0.00692 | -0.0327 | 150.1156
7.5 | 1.0973 | 0.00726 | -0.0322 | 151.1433
8 | 1.1543 | 0.00775 | -0.0315 | 148.9419
8.5 | 1.2086 | 0.0085 | -0.0304 | 142.1882
9 | 1.2643 | 0.00911 | -0.0295 | 138.7816
9.5 | 1.3199 | 0.00971 | -0.0284 | 135.932
10 | 1.3755 | 0.0103 | -0.0273 | 133.5437
10.5 | 1.4306 | 0.01089 | -0.0261 | 131.3682
11 | 1.4848 | 0.01155 | -0.0247 | 128.5541
11.5 | 1.5377 | 0.01224 | -0.023 | 125.6291
12 | 1.589 | 0.01293 | -0.021 | 122.8925
13.5 | 1.7324 | 0.01539 | -0.0134 | 112.5666
14 | 1.7756 | 0.01638 | -0.0102 | 108.4005
14.5 | 1.8039 | 0.01754 | -0.0048 | 102.8449
15 | 1.826 | 0.0188 | 0.0011 | 97.1277
15.5 | 1.8491 | 0.02031 | 0.006 | 91.0438
16 | 1.8684 | 0.02227 | 0.0105 | 83.8976
16.5 | 1.8822 | 0.02483 | 0.0146 | 75.8035
17 | 1.8887 | 0.02822 | 0.0181 | 66.9277
17.5 | 1.894 | 0.03212 | 0.0205 | 58.9664
18 | 1.8934 | 0.03697 | 0.0219 | 51.2145
18.5 | 1.8819 | 0.04344 | 0.0217 | 43.3218
19 | 1.8539 | 0.05261 | 0.0191 | 35.2385
19.5 | 1.7906 | 0.068 | 0.0108 | 26.3324
20 | 1.4315 | 0.13541 | -0.0375 | 10.5716

## 111. Re 10M Mach 0.50 (1)
BIGFOIL.COM POLAR EXPORT
n64212mb
NACA64(1)-212 MOD B |  |  |  | Cl Max: | 1.238 | at alpha= | 20 | deg
JavaFoil+Calcfoil stall+Eppler ext transition |  |  |  | L/D Max: | 130.46 | at alpha= | 6 | deg
Re: | 10000000 |  |  | Cd Min: | 0.00547 | at alpha= | -0.5 | deg
Mach: | 0.5 |  |  | Cl=0 at alpha= | -1.8088 | deg
|  |  |  | @ Cl=0.1, Cd= | 0.0056435
|  |  |  | @ Cl=0.4, Cd= | 0.0061246
|  |  |  | @ Cl=0.6, Cd= | 0.0065636
alpha (deg) | Cl | Cd | Cm | Cl/Cd
-20 | -0.984 | 0.15163 | -0.007 | -6.491
-19.5 | -0.956 | 0.14473 | -0.007 | -6.606
-19 | -0.93 | 0.14011 | -0.008 | -6.639
-18.5 | -0.908 | 0.14203 | -0.008 | -6.395
-18 | -0.883 | 0.1338 | -0.009 | -6.6
-17.5 | -0.857 | 0.12663 | -0.009 | -6.764
-17 | -0.829 | 0.12296 | -0.009 | -6.741
-16.5 | -0.802 | 0.11625 | -0.01 | -6.901
-16 | -0.774 | 0.11389 | -0.01 | -6.797
-15.5 | -0.746 | 0.10989 | -0.01 | -6.79
-15 | -0.718 | 0.10701 | -0.01 | -6.709
-14.5 | -0.691 | 0.10279 | -0.01 | -6.725
-14 | -0.665 | 0.09851 | -0.01 | -6.748
-13.5 | -0.639 | 0.09477 | -0.011 | -6.739
-13 | -0.613 | 0.08842 | -0.011 | -6.928
-12.5 | -0.585 | 0.08205 | -0.011 | -7.135
-12 | -0.561 | 0.07455 | -0.012 | -7.528
-11.5 | -0.536 | 0.06852 | -0.013 | -7.819
-11 | -0.521 | 0.05407 | -0.016 | -9.64
-10.5 | -0.557 | 0.01734 | -0.022 | -32.117
-10 | -0.448 | 0.06656 | -0.011 | -6.735
-9.5 | -0.425 | 0.05654 | -0.014 | -7.517
-9 | -0.474 | 0.01185 | -0.024 | -40.036
-8.5 | -0.442 | 0.01159 | -0.025 | -38.135
-8 | -0.412 | 0.01053 | -0.026 | -39.08
-7.5 | -0.381 | 0.00942 | -0.026 | -40.427
-7 | -0.517 | 0.00884 | -0.027 | -58.458
-6.5 | -0.533 | 0.00812 | -0.028 | -65.681
-6 | -0.507 | 0.00764 | -0.029 | -66.421
-5.5 | -0.464 | 0.00729 | -0.029 | -63.703
-5 | -0.412 | 0.00719 | -0.03 | -57.35
-4.5 | -0.354 | 0.00692 | -0.031 | -51.237
-4 | -0.293 | 0.00727 | -0.031 | -40.276
-3.5 | -0.228 | 0.00711 | -0.032 | -32.102
-3 | -0.162 | 0.00714 | -0.033 | -22.706
-2.5 | -0.095 | 0.00724 | -0.033 | -13.068
-2 | -0.026 | 0.00595 | -0.034 | -4.431
-1.5 | 0.042 | 0.00582 | -0.035 | 7.288
-1 | 0.111 | 0.00561 | -0.035 | 19.86
-0.5 | 0.18 | 0.00547 | -0.036 | 32.94
0 | 0.251 | 0.00579 | -0.037 | 43.438
0.5 | 0.321 | 0.00594 | -0.037 | 53.96
1 | 0.39 | 0.0061 | -0.038 | 63.89
1.5 | 0.459 | 0.00627 | -0.038 | 73.2
2 | 0.528 | 0.0064 | -0.039 | 82.494
2.5 | 0.596 | 0.00657 | -0.04 | 90.722
3 | 0.665 | 0.00646 | -0.04 | 102.959
3.5 | 0.733 | 0.00662 | -0.041 | 110.641
4 | 0.8 | 0.00728 | -0.042 | 109.962
4.5 | 0.867 | 0.00718 | -0.042 | 120.704
5 | 0.933 | 0.00749 | -0.043 | 124.629
5.5 | 0.999 | 0.00782 | -0.043 | 127.812
6 | 1.062 | 0.00814 | -0.044 | 130.46
6.5 | 1.118 | 0.00864 | -0.045 | 129.282
7 | 1.167 | 0.0091 | -0.045 | 128.288
7.5 | 1.208 | 0.0106 | -0.046 | 113.961
8 | 1.204 | 0.01515 | -0.045 | 79.492
8.5 | 1.19 | 0.01785 | -0.045 | 66.668
9 | 1.126 | 0.02284 | -0.044 | 49.288
9.5 | 0.75 | 0.03023 | -0.043 | 24.807
10 | 0.7 | 0.05089 | -0.038 | 13.761
10.5 | 0.719 | 0.0614 | -0.036 | 11.713
11 | 0.743 | 0.06946 | -0.036 | 10.694
11.5 | 0.767 | 0.07929 | -0.035 | 9.677
12 | 0.792 | 0.08386 | -0.035 | 9.448
12.5 | 0.821 | 0.08873 | -0.035 | 9.253
13 | 0.849 | 0.09604 | -0.035 | 8.842
13.5 | 0.875 | 0.10706 | -0.035 | 8.173
14 | 0.905 | 0.09796 | -0.036 | 9.234
14.5 | 0.933 | 0.10409 | -0.036 | 8.965
15 | 0.96 | 0.11073 | -0.036 | 8.673
15.5 | 0.981 | 0.13165 | -0.035 | 7.449
16 | 1.011 | 0.13345 | -0.036 | 7.575
16.5 | 1.041 | 0.13786 | -0.037 | 7.551
17 | 1.069 | 0.15822 | -0.037 | 6.754
17.5 | 1.098 | 0.16288 | -0.038 | 6.742
18 | 1.127 | 0.16715 | -0.038 | 6.743
18.5 | 1.154 | 0.19668 | -0.039 | 5.87
19 | 1.182 | 0.19181 | -0.039 | 6.163
19.5 | 1.21 | 0.20285 | -0.039 | 5.965
20 | 1.238 | 0.20187 | -0.04 | 6.13

## 112. Re 10M Mach 0.50 (2)
BIGFOIL.COM POLAR EXPORT
n64212mb
NACA64(1)-212 MOD B |  |  |  | Cl Max: | 1.7038 | at alpha= | 11 | deg
XFOIL ncrit=9 |  |  |  | L/D Max: | 156.842 | at alpha= | 7 | deg
Re: | 10000000 |  |  | Cd Min: | 0.25532 | at alpha= | -20 | deg
Mach: | 0.5 |  |  | Cl=0 at alpha= | -1.5918 | deg
|  |  |  | @ Cl=0.1, Cd= | 0.0062627
|  |  |  | @ Cl=0.4, Cd= | 0.0055716
|  |  |  | @ Cl=0.6, Cd= | 0.0058937
alpha (deg) | Cl | Cd | Cm | Cl/Cd
-20 | -0.7946 | 0.25532 | 0.0609 | -3.1122
-19.5 | -0.7735 | 0.24726 | 0.056 | -3.1283
-19 | -0.7536 | 0.23843 | 0.051 | -3.1607
-18.5 | -0.7345 | 0.22941 | 0.046 | -3.2017
-18 | -0.716 | 0.22051 | 0.0412 | -3.247
-17.5 | -0.6971 | 0.21224 | 0.0366 | -3.2845
-17 | -0.6782 | 0.20445 | 0.0325 | -3.3172
-16.5 | -0.6597 | 0.19686 | 0.0287 | -3.3511
-16 | -0.6459 | 0.18773 | 0.0245 | -3.4406
-15.5 | -0.6344 | 0.17871 | 0.0207 | -3.5499
-15 | -0.6255 | 0.16971 | 0.0171 | -3.6857
-14.5 | -0.6155 | 0.16103 | 0.0135 | -3.8223
-14 | -0.5996 | 0.15398 | 0.0107 | -3.894
-13.5 | -0.5932 | 0.14469 | 0.0068 | -4.0998
-13 | -0.5931 | 0.13416 | 0.0022 | -4.4208
-12.5 | -0.5958 | 0.12354 | -0.0026 | -4.8227
-12 | -0.6044 | 0.11212 | -0.0082 | -5.3907
-11.5 | -0.6224 | 0.09953 | -0.015 | -6.2534
-11 | -0.6364 | 0.08756 | -0.0222 | -7.2682
-10.5 | -0.6257 | 0.06973 | -0.0439 | -8.9732
-10 | -0.6264 | 0.05106 | -0.0672 | -12.2679
-9.5 | -0.6553 | 0.04197 | -0.072 | -15.6135
-9 | -0.689 | 0.03423 | -0.0735 | -20.1285
-8.5 | -0.726 | 0.02829 | -0.0694 | -25.6628
-8 | -0.7595 | 0.02271 | -0.0607 | -33.4434
-7.5 | -0.7707 | 0.01524 | -0.0537 | -50.5709
-7 | -0.7423 | 0.01032 | -0.0478 | -71.9283
-6.5 | -0.6823 | 0.00861 | -0.0439 | -79.2451
-6 | -0.6135 | 0.00778 | -0.0412 | -78.856
-5.5 | -0.5422 | 0.00729 | -0.0393 | -74.3759
-5 | -0.4709 | 0.00697 | -0.0378 | -67.561
-4.5 | -0.3998 | 0.00675 | -0.0367 | -59.2296
-4 | -0.3343 | 0.00713 | -0.0353 | -46.8864
-3.5 | -0.2652 | 0.00715 | -0.0345 | -37.0909
-3 | -0.1958 | 0.00711 | -0.034 | -27.5387
-2.5 | -0.1261 | 0.00702 | -0.0337 | -17.963
-2 | -0.0565 | 0.00692 | -0.0335 | -8.1647
-1.5 | 0.0127 | 0.00674 | -0.0334 | 1.8843
-1 | 0.0814 | 0.00641 | -0.0335 | 12.6989
-0.5 | 0.1496 | 0.00587 | -0.0337 | 25.4855
0 | 0.2187 | 0.00551 | -0.034 | 39.6915
0.5 | 0.2883 | 0.00547 | -0.0341 | 52.7057
1 | 0.3582 | 0.00553 | -0.0341 | 64.774
1.5 | 0.4285 | 0.0056 | -0.0342 | 76.5179
2 | 0.499 | 0.00569 | -0.0341 | 87.6977
2.5 | 0.5694 | 0.00582 | -0.0339 | 97.8351
3 | 0.64 | 0.00599 | -0.0335 | 106.8447
3.5 | 0.7114 | 0.00613 | -0.0331 | 116.0522
4 | 0.7832 | 0.00627 | -0.0326 | 124.9123
4.5 | 0.8553 | 0.00644 | -0.0318 | 132.8106
5 | 0.9274 | 0.00667 | -0.0308 | 139.0405
5.5 | 1.0004 | 0.0069 | -0.0296 | 144.9855
6 | 1.074 | 0.00714 | -0.0281 | 150.4202
6.5 | 1.1473 | 0.00747 | -0.0262 | 153.5877
7 | 1.2218 | 0.00779 | -0.0241 | 156.8421
8 | 1.3543 | 0.00968 | -0.0169 | 139.907
8.5 | 1.4226 | 0.01061 | -0.0129 | 134.0811
9 | 1.4921 | 0.01148 | -0.0085 | 129.9739
9.5 | 1.5605 | 0.01246 | -0.0035 | 125.2408
10 | 1.6279 | 0.0135 | 0.0023 | 120.5852
10.5 | 1.6815 | 0.01526 | 0.0103 | 110.19
11 | 1.7038 | 0.01736 | 0.0213 | 98.1452

## 113. Re 12M Mach 0.00 (1)
BIGFOIL.COM POLAR EXPORT
n64212mb
NACA64(1)-212 MOD B |  |  |  | Cl Max: | 1.475 | at alpha= | 14 | deg
JavaFoil+Calcfoil stall+Eppler ext transition |  |  |  | L/D Max: | 144.865 | at alpha= | 7.5 | deg
Re: | 12000000 |  |  | Cd Min: | 0.00509 | at alpha= | 0 | deg
Mach: | 0 |  |  | Cl=0 at alpha= | -1.8083 | deg
|  |  |  | @ Cl=0.1, Cd= | 0.005271
|  |  |  | @ Cl=0.4, Cd= | 0.0056137
|  |  |  | @ Cl=0.6, Cd= | 0.0059723
alpha (deg) | Cl | Cd | Cm | Cl/Cd
-19 | -0.801 | 0.08642 | -0.009 | -9.272
-18.5 | -0.811 | 0.08543 | -0.009 | -9.495
-18 | -0.851 | 0.05882 | -0.01 | -14.469
-17.5 | -0.875 | 0.04736 | -0.011 | -18.475
-17 | -0.9 | 0.03669 | -0.012 | -24.528
-16.5 | -0.918 | 0.03038 | -0.012 | -30.202
-16 | -0.928 | 0.02731 | -0.013 | -33.969
-15.5 | -0.941 | 0.02308 | -0.014 | -40.748
-15 | -0.95 | 0.0196 | -0.014 | -48.49
-14.5 | -0.954 | 0.01724 | -0.015 | -55.355
-14 | -0.955 | 0.01562 | -0.016 | -61.15
-13.5 | -0.952 | 0.01425 | -0.016 | -66.781
-13 | -0.945 | 0.01301 | -0.017 | -72.67
-12.5 | -0.935 | 0.01189 | -0.017 | -78.641
-12 | -0.92 | 0.01113 | -0.018 | -82.66
-11.5 | -0.901 | 0.0107 | -0.018 | -84.223
-11 | -0.879 | 0.00981 | -0.019 | -89.578
-10.5 | -0.853 | 0.00955 | -0.02 | -89.326
-10 | -0.823 | 0.00911 | -0.02 | -90.33
-9.5 | -0.79 | 0.00841 | -0.021 | -93.846
-9 | -0.753 | 0.00826 | -0.021 | -91.172
-8.5 | -0.714 | 0.00793 | -0.022 | -90.04
-8 | -0.672 | 0.00768 | -0.023 | -87.469
-7.5 | -0.627 | 0.00714 | -0.023 | -87.759
-7 | -0.58 | 0.00706 | -0.024 | -82.07
-6.5 | -0.53 | 0.00657 | -0.024 | -80.752
-6 | -0.479 | 0.00633 | -0.025 | -75.594
-5.5 | -0.426 | 0.00645 | -0.025 | -66.015
-5 | -0.371 | 0.00607 | -0.026 | -61.075
-4.5 | -0.315 | 0.00608 | -0.027 | -51.722
-4 | -0.258 | 0.00666 | -0.027 | -38.657
-3.5 | -0.2 | 0.0066 | -0.028 | -30.245
-3 | -0.141 | 0.00655 | -0.028 | -21.556
-2.5 | -0.082 | 0.00597 | -0.029 | -13.774
-2 | -0.023 | 0.00588 | -0.029 | -3.889
-1.5 | 0.037 | 0.00546 | -0.03 | 6.74
-1 | 0.097 | 0.00527 | -0.031 | 18.315
-0.5 | 0.156 | 0.00529 | -0.031 | 29.541
0 | 0.218 | 0.00509 | -0.032 | 42.785
0.5 | 0.278 | 0.00539 | -0.032 | 51.603
1 | 0.338 | 0.0055 | -0.033 | 61.528
1.5 | 0.398 | 0.00561 | -0.033 | 70.997
2 | 0.458 | 0.00572 | -0.034 | 80.098
2.5 | 0.518 | 0.00584 | -0.034 | 88.729
3 | 0.578 | 0.00602 | -0.035 | 96.009
3.5 | 0.638 | 0.00589 | -0.035 | 108.174
4 | 0.697 | 0.00632 | -0.036 | 110.282
4.5 | 0.756 | 0.0062 | -0.037 | 122.077
5 | 0.815 | 0.00645 | -0.037 | 126.473
5.5 | 0.874 | 0.00654 | -0.038 | 133.746
6 | 0.932 | 0.0068 | -0.038 | 137.096
6.5 | 0.988 | 0.00701 | -0.039 | 140.974
7 | 1.042 | 0.00722 | -0.039 | 144.27
7.5 | 1.094 | 0.00756 | -0.04 | 144.865
8 | 1.145 | 0.0083 | -0.04 | 137.98
8.5 | 1.194 | 0.00883 | -0.041 | 135.305
9 | 1.241 | 0.00956 | -0.041 | 129.809
9.5 | 1.285 | 0.01009 | -0.042 | 127.43
10 | 1.327 | 0.01126 | -0.042 | 117.836
10.5 | 1.366 | 0.01158 | -0.043 | 117.919
11 | 1.402 | 0.01221 | -0.043 | 114.859
11.5 | 1.435 | 0.01285 | -0.044 | 111.622
12 | 1.464 | 0.01366 | -0.044 | 107.147
12.5 | 1.455 | 0.01596 | -0.044 | 91.208
13 | 1.466 | 0.01751 | -0.044 | 83.746
13.5 | 1.472 | 0.01938 | -0.044 | 75.99
14 | 1.475 | 0.02189 | -0.044 | 67.388
14.5 | 1.474 | 0.02478 | -0.044 | 59.473
15 | 1.466 | 0.02895 | -0.043 | 50.627
15.5 | 1.456 | 0.03317 | -0.043 | 43.909
16 | 1.44 | 0.0392 | -0.043 | 36.75
16.5 | 1.422 | 0.04617 | -0.042 | 30.79
17 | 1.402 | 0.05353 | -0.042 | 26.191
17.5 | 1.377 | 0.06327 | -0.041 | 21.756
18 | 1.343 | 0.07705 | -0.04 | 17.43
18.5 | 1.318 | 0.08746 | -0.039 | 15.072
19 | 1.284 | 0.09504 | -0.039 | 13.512

## 114. Re 12M Mach 0.00 (2)
BIGFOIL.COM POLAR EXPORT
n64212mb
NACA64(1)-212 MOD B |  |  |  | Cl Max: | 1.9817 | at alpha= | 20 | deg
XFOIL ncrit=9 |  |  |  | L/D Max: | 153.061 | at alpha= | 7.5 | deg
Re: | 12000000 |  |  | Cd Min: | 0.03295 | at alpha= | 20 | deg
Mach: | 0 |  |  | Cl=0 at alpha= | -1.6254 | deg
|  |  |  | @ Cl=0.1, Cd= | 0.0058766
|  |  |  | @ Cl=0.4, Cd= | 0.0052555
|  |  |  | @ Cl=0.6, Cd= | 0.0055017
alpha (deg) | Cl | Cd | Cm | Cl/Cd
-20 | -1.7757 | 0.02747 | -0.0526 | -64.6414
-19.5 | -1.7569 | 0.0247 | -0.052 | -71.1296
-19 | -1.7315 | 0.02255 | -0.0513 | -76.7849
-18.5 | -1.7041 | 0.02049 | -0.0507 | -83.1674
-18 | -1.6672 | 0.01886 | -0.0508 | -88.3987
-17.5 | -1.6343 | 0.01754 | -0.0495 | -93.1756
-17 | -1.6131 | 0.01651 | -0.0453 | -97.7044
-16.5 | -1.5842 | 0.0157 | -0.0415 | -100.9045
-16 | -1.5456 | 0.01492 | -0.0393 | -103.5925
-15.5 | -1.5033 | 0.01424 | -0.0376 | -105.5688
-15 | -1.4596 | 0.01355 | -0.036 | -107.7196
-14.5 | -1.4129 | 0.013 | -0.0347 | -108.6846
-14 | -1.3667 | 0.01232 | -0.0334 | -110.9334
-13.5 | -1.3181 | 0.01181 | -0.0323 | -111.6088
-13 | -1.2559 | 0.01102 | -0.0343 | -113.9655
-12.5 | -1.2096 | 0.01054 | -0.0326 | -114.7628
-12 | -1.1597 | 0.01005 | -0.0317 | -115.393
-11.5 | -1.1079 | 0.00959 | -0.031 | -115.5266
-11 | -1.0552 | 0.00915 | -0.0305 | -115.3224
-10.5 | -1.0016 | 0.00876 | -0.0301 | -114.3379
-10 | -0.9473 | 0.0084 | -0.0298 | -112.7738
-9.5 | -0.8924 | 0.00807 | -0.0295 | -110.5824
-9 | -0.837 | 0.00777 | -0.0293 | -107.722
-8.5 | -0.7812 | 0.00749 | -0.0292 | -104.2991
-8 | -0.725 | 0.00724 | -0.0292 | -100.1381
-7.5 | -0.6689 | 0.00704 | -0.0291 | -95.0142
-7 | -0.6128 | 0.00681 | -0.029 | -89.9853
-6.5 | -0.5563 | 0.00664 | -0.0289 | -83.7801
-6 | -0.4992 | 0.00645 | -0.029 | -77.3953
-5.5 | -0.442 | 0.00633 | -0.0291 | -69.8262
-5 | -0.3848 | 0.00621 | -0.0291 | -61.9646
-4.5 | -0.3276 | 0.00613 | -0.0292 | -53.4421
-4 | -0.2727 | 0.00646 | -0.0291 | -42.2136
-3 | -0.1588 | 0.00658 | -0.0292 | -24.1337
-2.5 | -0.1011 | 0.00655 | -0.0294 | -15.4351
-2 | -0.0433 | 0.00645 | -0.0296 | -6.7132
-1.5 | 0.0145 | 0.00628 | -0.0298 | 2.3089
-1 | 0.0722 | 0.00605 | -0.0301 | 11.9339
-0.5 | 0.1299 | 0.00569 | -0.0305 | 22.8295
0 | 0.1875 | 0.00536 | -0.0309 | 34.9813
0.5 | 0.2457 | 0.0052 | -0.0312 | 47.25
1 | 0.304 | 0.00518 | -0.0316 | 58.6873
1.5 | 0.3622 | 0.00521 | -0.0318 | 69.5202
2 | 0.4204 | 0.00528 | -0.0321 | 79.6212
2.5 | 0.4787 | 0.00533 | -0.0324 | 89.8124
3 | 0.5369 | 0.00539 | -0.0327 | 99.6104
3.5 | 0.5948 | 0.00549 | -0.0329 | 108.3424
4 | 0.6525 | 0.00562 | -0.0332 | 116.1032
4.5 | 0.7102 | 0.00573 | -0.0334 | 123.9442
5 | 0.7679 | 0.00583 | -0.0337 | 131.7153
5.5 | 0.8247 | 0.00602 | -0.0338 | 136.9934
6 | 0.8819 | 0.00614 | -0.034 | 143.6319
6.5 | 0.9387 | 0.00631 | -0.0342 | 148.7639
7 | 0.9947 | 0.00655 | -0.0342 | 151.8626
7.5 | 1.05 | 0.00686 | -0.0342 | 153.0612
8 | 1.1035 | 0.00732 | -0.0339 | 150.7514
8.5 | 1.1559 | 0.00791 | -0.0335 | 146.1315
9 | 1.209 | 0.00836 | -0.0332 | 144.6172
9.5 | 1.2614 | 0.00888 | -0.0329 | 142.0495
10 | 1.3136 | 0.00938 | -0.0325 | 140.0426
10.5 | 1.3658 | 0.00984 | -0.0321 | 138.8008
11 | 1.4174 | 0.01032 | -0.0317 | 137.345
11.5 | 1.4681 | 0.01082 | -0.0311 | 135.6839
12 | 1.5176 | 0.01138 | -0.0304 | 133.3568
12.5 | 1.5661 | 0.0119 | -0.0295 | 131.605
13 | 1.6113 | 0.0124 | -0.0281 | 129.9435
13.5 | 1.6585 | 0.01305 | -0.0271 | 127.0881
14 | 1.7038 | 0.01379 | -0.026 | 123.5533
14.5 | 1.7487 | 0.01445 | -0.0247 | 121.0173
15 | 1.7906 | 0.01524 | -0.0231 | 117.4934
15.5 | 1.829 | 0.01613 | -0.0211 | 113.3912
16 | 1.8648 | 0.01698 | -0.0186 | 109.8233
16.5 | 1.8865 | 0.01783 | -0.0136 | 105.8048
17 | 1.9059 | 0.01895 | -0.009 | 100.5752
17.5 | 1.9242 | 0.02037 | -0.005 | 94.4624
18 | 1.9391 | 0.02218 | -0.0013 | 87.4256
18.5 | 1.9523 | 0.02432 | 0.0019 | 80.2755
19 | 1.9658 | 0.02666 | 0.0045 | 73.7359
19.5 | 1.9754 | 0.02953 | 0.0067 | 66.8947
20 | 1.9817 | 0.03295 | 0.0083 | 60.1426

## 115. Re 12M Mach 0.10 (1)
BIGFOIL.COM POLAR EXPORT
n64212mb
NACA64(1)-212 MOD B |  |  |  | Cl Max: | 1.463 | at alpha= | 12 | deg
JavaFoil+Calcfoil stall+Eppler ext transition |  |  |  | L/D Max: | 144.348 | at alpha= | 7.5 | deg
Re: | 12000000 |  |  | Cd Min: | 0.00518 | at alpha= | 0 | deg
Mach: | 0.1 |  |  | Cl=0 at alpha= | -1.8083 | deg
|  |  |  | @ Cl=0.1, Cd= | 0.005301
|  |  |  | @ Cl=0.4, Cd= | 0.00566
|  |  |  | @ Cl=0.6, Cd= | 0.0059588
alpha (deg) | Cl | Cd | Cm | Cl/Cd
-19 | -0.738 | 0.10426 | -0.008 | -7.075
-18.5 | -0.755 | 0.09798 | -0.008 | -7.705
-18 | -0.781 | 0.0818 | -0.009 | -9.554
-17.5 | -0.827 | 0.05325 | -0.011 | -15.522
-17 | -0.851 | 0.04319 | -0.012 | -19.715
-16.5 | -0.875 | 0.0347 | -0.012 | -25.206
-16 | -0.889 | 0.03096 | -0.013 | -28.705
-15.5 | -0.907 | 0.02534 | -0.014 | -35.788
-15 | -0.922 | 0.02093 | -0.014 | -44.031
-14.5 | -0.93 | 0.01812 | -0.015 | -51.319
-14 | -0.934 | 0.01627 | -0.016 | -57.413
-13.5 | -0.934 | 0.01471 | -0.016 | -63.512
-13 | -0.931 | 0.01336 | -0.017 | -69.696
-12.5 | -0.924 | 0.01211 | -0.017 | -76.266
-12 | -0.911 | 0.01132 | -0.018 | -80.458
-11.5 | -0.894 | 0.01084 | -0.019 | -82.441
-11 | -0.874 | 0.00994 | -0.019 | -87.921
-10.5 | -0.85 | 0.00965 | -0.02 | -88.046
-10 | -0.821 | 0.00921 | -0.02 | -89.151
-9.5 | -0.789 | 0.00849 | -0.021 | -92.889
-9 | -0.753 | 0.00834 | -0.021 | -90.285
-8.5 | -0.714 | 0.008 | -0.022 | -89.331
-8 | -0.673 | 0.00774 | -0.023 | -86.881
-7.5 | -0.628 | 0.00712 | -0.023 | -88.24
-7 | -0.581 | 0.00712 | -0.024 | -81.581
-6.5 | -0.532 | 0.00662 | -0.024 | -80.383
-6 | -0.481 | 0.00638 | -0.025 | -75.269
-5.5 | -0.427 | 0.00643 | -0.026 | -66.45
-5 | -0.372 | 0.00614 | -0.026 | -60.667
-4.5 | -0.316 | 0.00614 | -0.027 | -51.45
-4 | -0.259 | 0.00664 | -0.027 | -38.983
-3.5 | -0.201 | 0.00652 | -0.028 | -30.77
-3 | -0.142 | 0.00647 | -0.028 | -21.949
-2.5 | -0.083 | 0.00602 | -0.029 | -13.728
-2 | -0.023 | 0.00579 | -0.03 | -3.967
-1.5 | 0.037 | 0.00549 | -0.03 | 6.729
-1 | 0.097 | 0.0053 | -0.031 | 18.302
-0.5 | 0.157 | 0.00532 | -0.031 | 29.521
0 | 0.219 | 0.00518 | -0.032 | 42.295
0.5 | 0.28 | 0.00543 | -0.032 | 51.443
1 | 0.34 | 0.00554 | -0.033 | 61.343
1.5 | 0.4 | 0.00566 | -0.033 | 70.796
2 | 0.461 | 0.00577 | -0.034 | 79.871
2.5 | 0.521 | 0.00589 | -0.035 | 88.48
3 | 0.581 | 0.006 | -0.035 | 96.743
3.5 | 0.641 | 0.00587 | -0.036 | 109.193
4 | 0.701 | 0.0064 | -0.036 | 109.44
4.5 | 0.76 | 0.00627 | -0.037 | 121.21
5 | 0.819 | 0.00635 | -0.037 | 128.94
5.5 | 0.878 | 0.0066 | -0.038 | 132.995
6 | 0.937 | 0.00686 | -0.038 | 136.579
6.5 | 0.992 | 0.00701 | -0.039 | 141.482
7 | 1.046 | 0.00726 | -0.039 | 144.054
7.5 | 1.099 | 0.00761 | -0.04 | 144.348
8 | 1.15 | 0.00837 | -0.04 | 137.342
8.5 | 1.199 | 0.00891 | -0.041 | 134.551
9 | 1.245 | 0.00966 | -0.041 | 128.897
9.5 | 1.289 | 0.01085 | -0.042 | 118.755
10 | 1.33 | 0.01137 | -0.042 | 116.988
10.5 | 1.368 | 0.01168 | -0.043 | 117.197
11 | 1.403 | 0.0126 | -0.043 | 111.404
11.5 | 1.435 | 0.01307 | -0.044 | 109.746
12 | 1.463 | 0.01386 | -0.044 | 105.513
12.5 | 1.448 | 0.01649 | -0.044 | 87.804
13 | 1.457 | 0.0182 | -0.044 | 80.045
13.5 | 1.46 | 0.02028 | -0.044 | 71.998
14 | 1.46 | 0.02307 | -0.044 | 63.3
14.5 | 1.455 | 0.02632 | -0.044 | 55.288
15 | 1.443 | 0.031 | -0.043 | 46.553
15.5 | 1.43 | 0.03581 | -0.043 | 39.92
16 | 1.409 | 0.04283 | -0.043 | 32.904
16.5 | 1.387 | 0.05041 | -0.042 | 27.51
17 | 1.362 | 0.05917 | -0.041 | 23.016

## 116. Re 12M Mach 0.10 (2)
BIGFOIL.COM POLAR EXPORT
n64212mb
NACA64(1)-212 MOD B |  |  |  | Cl Max: | 1.9703 | at alpha= | 20 | deg
XFOIL ncrit=9 |  |  |  | L/D Max: | 153.469 | at alpha= | 7.5 | deg
Re: | 12000000 |  |  | Cd Min: | 0.03639 | at alpha= | 20 | deg
Mach: | 0.1 |  |  | Cl=0 at alpha= | -1.6246 | deg
|  |  |  | @ Cl=0.1, Cd= | 0.0058899
|  |  |  | @ Cl=0.4, Cd= | 0.0052565
|  |  |  | @ Cl=0.6, Cd= | 0.0055134
alpha (deg) | Cl | Cd | Cm | Cl/Cd
-20 | -1.7646 | 0.03136 | -0.056 | -56.2691
-19.5 | -1.7514 | 0.02783 | -0.0557 | -62.9321
-19 | -1.7312 | 0.02505 | -0.055 | -69.1098
-18.5 | -1.7087 | 0.02248 | -0.0542 | -76.0098
-18 | -1.6795 | 0.02045 | -0.0533 | -82.1271
-17.5 | -1.642 | 0.01876 | -0.0532 | -87.5267
-17 | -1.6099 | 0.0174 | -0.0513 | -92.523
-16.5 | -1.5912 | 0.01637 | -0.0461 | -97.2022
-16 | -1.5562 | 0.01549 | -0.0431 | -100.4648
-15.5 | -1.515 | 0.01473 | -0.0408 | -102.8513
-15 | -1.4718 | 0.01396 | -0.0389 | -105.4298
-14.5 | -1.425 | 0.01338 | -0.0373 | -106.5022
-14 | -1.3788 | 0.01263 | -0.0357 | -109.1686
-13.5 | -1.3297 | 0.0121 | -0.0344 | -109.8926
-13 | -1.265 | 0.01139 | -0.0364 | -111.0623
-12.5 | -1.2195 | 0.01082 | -0.0344 | -112.7079
-12 | -1.1694 | 0.01027 | -0.0332 | -113.8656
-11.5 | -1.1172 | 0.00977 | -0.0323 | -114.3501
-11 | -1.064 | 0.0093 | -0.0316 | -114.4086
-10.5 | -1.0099 | 0.00888 | -0.0311 | -113.7275
-10 | -0.955 | 0.0085 | -0.0306 | -112.3529
-9.5 | -0.8996 | 0.00815 | -0.0303 | -110.3804
-9 | -0.8437 | 0.00784 | -0.03 | -107.6148
-8.5 | -0.7873 | 0.00755 | -0.0298 | -104.2781
-8 | -0.7306 | 0.00729 | -0.0297 | -100.2195
-7.5 | -0.6739 | 0.00709 | -0.0295 | -95.0494
-7 | -0.6173 | 0.00685 | -0.0294 | -90.1168
-6.5 | -0.5603 | 0.00667 | -0.0293 | -84.003
-6 | -0.5028 | 0.00648 | -0.0293 | -77.5926
-5 | -0.3875 | 0.00623 | -0.0294 | -62.199
-4.5 | -0.3299 | 0.00614 | -0.0294 | -53.7296
-4 | -0.2748 | 0.0065 | -0.0292 | -42.2769
-3.5 | -0.2177 | 0.00658 | -0.0293 | -33.0851
-3 | -0.16 | 0.00659 | -0.0294 | -24.2792
-2.5 | -0.1019 | 0.00656 | -0.0295 | -15.5335
-2 | -0.0437 | 0.00646 | -0.0297 | -6.7647
-1.5 | 0.0145 | 0.0063 | -0.0299 | 2.3016
-1 | 0.0726 | 0.00606 | -0.0302 | 11.9802
-0.5 | 0.1306 | 0.0057 | -0.0306 | 22.9123
0 | 0.1886 | 0.00536 | -0.031 | 35.1866
0.5 | 0.2471 | 0.0052 | -0.0314 | 47.5192
1 | 0.3058 | 0.00518 | -0.0317 | 59.0347
1.5 | 0.3643 | 0.00522 | -0.0319 | 69.7893
2 | 0.4229 | 0.00528 | -0.0322 | 80.0947
2.5 | 0.4817 | 0.00533 | -0.0325 | 90.3752
3 | 0.5402 | 0.0054 | -0.0328 | 100.037
3.5 | 0.5985 | 0.00551 | -0.033 | 108.6207
4 | 0.6566 | 0.00564 | -0.0332 | 116.4184
4.5 | 0.7148 | 0.00574 | -0.0334 | 124.5296
5 | 0.7729 | 0.00584 | -0.0336 | 132.3459
5.5 | 0.8302 | 0.00604 | -0.0338 | 137.4503
6 | 0.8879 | 0.00616 | -0.0339 | 144.1396
6.5 | 0.9451 | 0.00634 | -0.034 | 149.0694
7 | 1.0017 | 0.00658 | -0.0341 | 152.234
7.5 | 1.0574 | 0.00689 | -0.034 | 153.4688
8 | 1.1112 | 0.00739 | -0.0336 | 150.3654
8.5 | 1.1641 | 0.00798 | -0.0331 | 145.8772
9 | 1.2178 | 0.00844 | -0.0328 | 144.2891
9.5 | 1.2706 | 0.00899 | -0.0323 | 141.3348
10 | 1.3234 | 0.00949 | -0.0318 | 139.4521
10.5 | 1.376 | 0.00997 | -0.0313 | 138.014
11 | 1.4281 | 0.01047 | -0.0307 | 136.3992
11.5 | 1.4796 | 0.01097 | -0.0301 | 134.8769
12 | 1.5297 | 0.01154 | -0.0293 | 132.5563
12.5 | 1.5781 | 0.01213 | -0.0282 | 130.0989
13 | 1.6242 | 0.01261 | -0.0266 | 128.8025
13.5 | 1.6712 | 0.01334 | -0.0254 | 125.2774
14 | 1.7173 | 0.01405 | -0.024 | 122.2278
14.5 | 1.7618 | 0.01479 | -0.0225 | 119.121
15 | 1.8026 | 0.01567 | -0.0205 | 115.0351
15.5 | 1.8405 | 0.01659 | -0.0181 | 110.9403
16 | 1.8695 | 0.01742 | -0.014 | 107.3192
16.5 | 1.8897 | 0.01844 | -0.009 | 102.4783
17 | 1.908 | 0.01982 | -0.0044 | 96.2664
17.5 | 1.9244 | 0.02152 | -0.0004 | 89.4238
18 | 1.9384 | 0.02361 | 0.0031 | 82.1008
18.5 | 1.9526 | 0.02591 | 0.006 | 75.3609
19 | 1.9631 | 0.02872 | 0.0084 | 68.3531
19.5 | 1.9688 | 0.03221 | 0.0103 | 61.1239
20 | 1.9703 | 0.03639 | 0.0114 | 54.144

## 117. Re 12M Mach 0.25 (1)
BIGFOIL.COM POLAR EXPORT
n64212mb
NACA64(1)-212 MOD B |  |  |  | Cl Max: | 1.402 | at alpha= | 11 | deg
JavaFoil+Calcfoil stall+Eppler ext transition |  |  |  | L/D Max: | 142.252 | at alpha= | 7 | deg
Re: | 12000000 |  |  | Cd Min: | 0.00518 | at alpha= | 0 | deg
Mach: | 0.25 |  |  | Cl=0 at alpha= | -1.8064 | deg
|  |  |  | @ Cl=0.1, Cd= | 0.00537
|  |  |  | @ Cl=0.4, Cd= | 0.0057187
|  |  |  | @ Cl=0.6, Cd= | 0.0061021
alpha (deg) | Cl | Cd | Cm | Cl/Cd
-16.5 | -0.51 | 0.09835 | -0.009 | -5.185
-16 | -0.553 | 0.08831 | -0.01 | -6.257
-15.5 | -0.595 | 0.07589 | -0.011 | -7.846
-15 | -0.648 | 0.05485 | -0.013 | -11.806
-14.5 | -0.708 | 0.03284 | -0.014 | -21.551
-14 | -0.75 | 0.02401 | -0.015 | -31.224
-13.5 | -0.782 | 0.01926 | -0.016 | -40.587
-13 | -0.805 | 0.01635 | -0.017 | -49.272
-12.5 | -0.822 | 0.01432 | -0.018 | -57.37
-12 | -0.83 | 0.01309 | -0.018 | -63.381
-11.5 | -0.832 | 0.01199 | -0.019 | -69.412
-11 | -0.827 | 0.01086 | -0.02 | -76.157
-10.5 | -0.816 | 0.01041 | -0.02 | -78.397
-10 | -0.799 | 0.00976 | -0.021 | -81.87
-9.5 | -0.776 | 0.00923 | -0.021 | -84.079
-9 | -0.747 | 0.00872 | -0.022 | -85.689
-8.5 | -0.714 | 0.00842 | -0.023 | -84.787
-8 | -0.676 | 0.00804 | -0.023 | -84.131
-7.5 | -0.634 | 0.00763 | -0.024 | -83.163
-7 | -0.589 | 0.00732 | -0.024 | -80.491
-6.5 | -0.541 | 0.00679 | -0.025 | -79.619
-6 | -0.49 | 0.00652 | -0.026 | -75.151
-5.5 | -0.437 | 0.00656 | -0.026 | -66.543
-5 | -0.381 | 0.00621 | -0.027 | -61.348
-4.5 | -0.324 | 0.00618 | -0.027 | -52.45
-4 | -0.265 | 0.00677 | -0.028 | -39.187
-3.5 | -0.206 | 0.0067 | -0.029 | -30.73
-3 | -0.146 | 0.00658 | -0.029 | -22.136
-2.5 | -0.085 | 0.00658 | -0.03 | -12.909
-2 | -0.024 | 0.0059 | -0.03 | -4.004
-1.5 | 0.038 | 0.0055 | -0.031 | 6.91
-1 | 0.1 | 0.00537 | -0.032 | 18.548
-0.5 | 0.161 | 0.00533 | -0.032 | 30.307
0 | 0.225 | 0.00518 | -0.033 | 43.416
0.5 | 0.287 | 0.0055 | -0.033 | 52.175
1 | 0.349 | 0.00562 | -0.034 | 62.165
1.5 | 0.411 | 0.00574 | -0.034 | 71.669
2 | 0.473 | 0.00586 | -0.035 | 80.719
2.5 | 0.535 | 0.00599 | -0.036 | 89.375
3 | 0.597 | 0.00611 | -0.036 | 97.611
3.5 | 0.658 | 0.00595 | -0.037 | 110.574
4 | 0.719 | 0.00648 | -0.037 | 110.964
4.5 | 0.78 | 0.00629 | -0.038 | 124.106
5 | 0.841 | 0.0066 | -0.038 | 127.462
5.5 | 0.901 | 0.00706 | -0.039 | 127.762
6 | 0.961 | 0.007 | -0.039 | 137.246
6.5 | 1.017 | 0.00719 | -0.04 | 141.423
7 | 1.072 | 0.00753 | -0.04 | 142.252
7.5 | 1.124 | 0.00831 | -0.041 | 135.312
8 | 1.174 | 0.00875 | -0.042 | 134.17
8.5 | 1.222 | 0.00936 | -0.042 | 130.475
9 | 1.266 | 0.01025 | -0.043 | 123.534
9.5 | 1.306 | 0.01158 | -0.043 | 112.809
10 | 1.343 | 0.01228 | -0.044 | 109.365
10.5 | 1.375 | 0.0127 | -0.044 | 108.311
11 | 1.402 | 0.01348 | -0.045 | 104.012
11.5 | 1.385 | 0.01629 | -0.044 | 85.029
12 | 1.391 | 0.01814 | -0.044 | 76.676
12.5 | 1.387 | 0.02073 | -0.044 | 66.917
13 | 1.377 | 0.02388 | -0.044 | 57.676
13.5 | 1.36 | 0.02794 | -0.043 | 48.664
14 | 1.333 | 0.03349 | -0.043 | 39.808
14.5 | 1.302 | 0.03998 | -0.043 | 32.558
15 | 1.263 | 0.04831 | -0.042 | 26.152
15.5 | 1.201 | 0.06556 | -0.04 | 18.323
16 | 1.156 | 0.0771 | -0.039 | 14.99

## 118. Re 12M Mach 0.25 (2)
BIGFOIL.COM POLAR EXPORT
n64212mb
NACA64(1)-212 MOD B |  |  |  | Cl Max: | 1.9252 | at alpha= | 18 | deg
XFOIL ncrit=9 |  |  |  | L/D Max: | 154.803 | at alpha= | 7.5 | deg
Re: | 12000000 |  |  | Cd Min: | 0.16355 | at alpha= | -20 | deg
Mach: | 0.25 |  |  | Cl=0 at alpha= | -1.6196 | deg
|  |  |  | @ Cl=0.1, Cd= | 0.005948
|  |  |  | @ Cl=0.4, Cd= | 0.0052835
|  |  |  | @ Cl=0.6, Cd= | 0.005556
alpha (deg) | Cl | Cd | Cm | Cl/Cd
-20 | -0.9636 | 0.16355 | 0.0117 | -5.8918
-19.5 | -1.2822 | 0.10482 | -0.0254 | -12.2324
-19 | -1.3586 | 0.08526 | -0.0376 | -15.9348
-18.5 | -1.4297 | 0.06714 | -0.0497 | -21.2943
-18 | -1.4634 | 0.05556 | -0.0564 | -26.3391
-17.5 | -1.4947 | 0.04541 | -0.0615 | -32.9157
-17 | -1.5088 | 0.0379 | -0.064 | -39.81
-16.5 | -1.517 | 0.03148 | -0.0652 | -48.1893
-16 | -1.5152 | 0.02638 | -0.0649 | -57.4375
-15.5 | -1.504 | 0.02236 | -0.0635 | -67.263
-15 | -1.4777 | 0.01954 | -0.0617 | -75.6244
-14.5 | -1.4579 | 0.0175 | -0.0569 | -83.3086
-14 | -1.4261 | 0.01592 | -0.0521 | -89.5791
-13.5 | -1.3828 | 0.01475 | -0.0486 | -93.7492
-13 | -1.336 | 0.01352 | -0.0456 | -98.8166
-12.5 | -1.2704 | 0.01268 | -0.0457 | -100.1893
-12 | -1.2196 | 0.01194 | -0.0431 | -102.1441
-11.5 | -1.1658 | 0.01121 | -0.041 | -103.9964
-11 | -1.1127 | 0.01032 | -0.0389 | -107.8198
-10.5 | -1.0561 | 0.0097 | -0.0374 | -108.8763
-10 | -0.9983 | 0.00918 | -0.0361 | -108.7473
-9.5 | -0.9398 | 0.00871 | -0.0351 | -107.899
-9 | -0.8809 | 0.00828 | -0.0342 | -106.3889
-8.5 | -0.8215 | 0.0079 | -0.0334 | -103.9873
-8 | -0.7618 | 0.00756 | -0.0328 | -100.7672
-7.5 | -0.7022 | 0.00731 | -0.0322 | -96.0602
-7 | -0.6424 | 0.00708 | -0.0317 | -90.7345
-6.5 | -0.5829 | 0.00684 | -0.0313 | -85.2193
-6 | -0.5227 | 0.00661 | -0.0311 | -79.0772
-5.5 | -0.4626 | 0.00644 | -0.0309 | -71.8323
-5 | -0.4024 | 0.00632 | -0.0307 | -63.6709
-4.5 | -0.3425 | 0.00622 | -0.0306 | -55.0643
-4 | -0.2857 | 0.00664 | -0.0302 | -43.0271
-3.5 | -0.2262 | 0.00667 | -0.0302 | -33.913
-3 | -0.1664 | 0.00666 | -0.0302 | -24.985
-2.5 | -0.1061 | 0.0066 | -0.0303 | -16.0758
-2 | -0.0458 | 0.00652 | -0.0304 | -7.0245
-1.5 | 0.0144 | 0.00635 | -0.0306 | 2.2677
-1 | 0.0745 | 0.00611 | -0.0309 | 12.1931
-0.5 | 0.1343 | 0.00573 | -0.0312 | 23.438
0 | 0.1943 | 0.00537 | -0.0316 | 36.1825
0.5 | 0.2549 | 0.00522 | -0.032 | 48.8314
1 | 0.3156 | 0.00522 | -0.0322 | 60.4598
1.5 | 0.3762 | 0.00526 | -0.0325 | 71.5209
2 | 0.437 | 0.00532 | -0.0327 | 82.1429
2.5 | 0.4979 | 0.00537 | -0.0329 | 92.7188
3 | 0.5586 | 0.00546 | -0.0331 | 102.3077
3.5 | 0.619 | 0.0056 | -0.0332 | 110.5357
4 | 0.6796 | 0.00572 | -0.0333 | 118.8112
4.5 | 0.7404 | 0.00581 | -0.0335 | 127.4355
5 | 0.8009 | 0.00595 | -0.0335 | 134.605
5.5 | 0.8608 | 0.00615 | -0.0334 | 139.9675
6 | 0.9213 | 0.00628 | -0.0334 | 146.7038
6.5 | 0.981 | 0.00651 | -0.0332 | 150.6912
7 | 1.0408 | 0.00673 | -0.033 | 154.6508
7.5 | 1.0991 | 0.0071 | -0.0325 | 154.8028
8 | 1.1548 | 0.00773 | -0.0317 | 149.392
8.5 | 1.2103 | 0.00838 | -0.0307 | 144.4272
9 | 1.2667 | 0.00893 | -0.0298 | 141.8477
9.5 | 1.3228 | 0.00949 | -0.0288 | 139.3888
10 | 1.3786 | 0.01008 | -0.0277 | 136.7659
10.5 | 1.4344 | 0.01063 | -0.0266 | 134.9389
11 | 1.4891 | 0.01126 | -0.0252 | 132.2469
11.5 | 1.5431 | 0.0119 | -0.0237 | 129.6723
12 | 1.5955 | 0.01261 | -0.0219 | 126.5266
12.5 | 1.6464 | 0.01328 | -0.0198 | 123.9759
13.5 | 1.7417 | 0.01485 | -0.0145 | 117.2862
14 | 1.7852 | 0.0159 | -0.0114 | 112.2767
14.5 | 1.8226 | 0.01693 | -0.0073 | 107.6551
15 | 1.8461 | 0.01799 | -0.0012 | 102.6181
15.5 | 1.8682 | 0.0194 | 0.0043 | 96.299
16 | 1.8863 | 0.0213 | 0.0093 | 88.5587
16.5 | 1.9003 | 0.02372 | 0.0137 | 80.1138
17 | 1.914 | 0.02648 | 0.0173 | 72.281
17.5 | 1.9235 | 0.02988 | 0.0201 | 64.3742
18 | 1.9252 | 0.03428 | 0.0221 | 56.161
18.5 | 1.917 | 0.04007 | 0.0227 | 47.8413
19 | 1.889 | 0.04865 | 0.021 | 38.8284
19.5 | 1.8471 | 0.06035 | 0.016 | 30.6065
20 | 1.5282 | 0.11884 | -0.0249 | 12.8593

## 119. Re 12M Mach 0.50 (1)
BIGFOIL.COM POLAR EXPORT
n64212mb
NACA64(1)-212 MOD B |  |  |  | Cl Max: | 1.238 | at alpha= | 20 | deg
JavaFoil+Calcfoil stall+Eppler ext transition |  |  |  | L/D Max: | 132.785 | at alpha= | 6.5 | deg
Re: | 12000000 |  |  | Cd Min: | 0.00554 | at alpha= | -0.5 | deg
Mach: | 0.5 |  |  | Cl=0 at alpha= | -1.8088 | deg
|  |  |  | @ Cl=0.1, Cd= | 0.005689
|  |  |  | @ Cl=0.4, Cd= | 0.0059232
|  |  |  | @ Cl=0.6, Cd= | 0.0064142
alpha (deg) | Cl | Cd | Cm | Cl/Cd
-20 | -0.982 | 0.16612 | -0.007 | -5.91
-19.5 | -0.956 | 0.155 | -0.007 | -6.167
-19 | -0.93 | 0.15119 | -0.008 | -6.152
-18.5 | -0.909 | 0.13979 | -0.008 | -6.503
-18 | -0.884 | 0.13012 | -0.009 | -6.795
-17.5 | -0.858 | 0.12411 | -0.009 | -6.912
-17 | -0.83 | 0.11959 | -0.009 | -6.943
-16.5 | -0.804 | 0.11359 | -0.01 | -7.075
-16 | -0.775 | 0.11138 | -0.01 | -6.955
-15.5 | -0.747 | 0.10798 | -0.01 | -6.917
-15 | -0.719 | 0.10483 | -0.01 | -6.855
-14.5 | -0.691 | 0.10155 | -0.01 | -6.809
-14 | -0.665 | 0.09724 | -0.01 | -6.837
-13.5 | -0.639 | 0.09436 | -0.011 | -6.773
-13 | -0.614 | 0.08666 | -0.011 | -7.08
-12.5 | -0.587 | 0.08089 | -0.012 | -7.252
-12 | -0.563 | 0.07229 | -0.013 | -7.787
-11.5 | -0.54 | 0.06448 | -0.014 | -8.374
-11 | -0.572 | 0.02395 | -0.02 | -23.873
-10.5 | -0.562 | 0.01555 | -0.022 | -36.134
-10 | -0.448 | 0.06598 | -0.011 | -6.795
-9.5 | -0.427 | 0.05483 | -0.015 | -7.781
-9 | -0.475 | 0.01144 | -0.024 | -41.564
-8.5 | -0.443 | 0.01113 | -0.025 | -39.81
-8 | -0.412 | 0.01018 | -0.026 | -40.502
-7.5 | -0.381 | 0.00912 | -0.027 | -41.808
-7 | -0.517 | 0.00833 | -0.027 | -62.095
-6.5 | -0.533 | 0.00793 | -0.028 | -67.303
-6 | -0.507 | 0.0074 | -0.029 | -68.615
-5.5 | -0.465 | 0.00736 | -0.029 | -63.115
-5 | -0.413 | 0.00669 | -0.03 | -61.658
-4.5 | -0.355 | 0.00669 | -0.031 | -53.006
-4 | -0.293 | 0.0071 | -0.031 | -41.253
-3.5 | -0.229 | 0.00695 | -0.032 | -32.879
-3 | -0.162 | 0.00699 | -0.033 | -23.194
-2.5 | -0.095 | 0.00704 | -0.033 | -13.449
-2 | -0.026 | 0.00616 | -0.034 | -4.28
-1.5 | 0.042 | 0.006 | -0.035 | 7.073
-1 | 0.111 | 0.00563 | -0.035 | 19.783
-0.5 | 0.18 | 0.00554 | -0.036 | 32.536
0 | 0.251 | 0.00565 | -0.037 | 44.452
0.5 | 0.321 | 0.00575 | -0.037 | 55.75
1 | 0.39 | 0.0059 | -0.038 | 66.108
1.5 | 0.459 | 0.00606 | -0.038 | 75.723
2 | 0.528 | 0.00629 | -0.039 | 83.972
2.5 | 0.596 | 0.00642 | -0.04 | 92.92
3 | 0.665 | 0.00632 | -0.04 | 105.23
3.5 | 0.733 | 0.00686 | -0.041 | 106.829
4 | 0.8 | 0.00673 | -0.042 | 118.843
4.5 | 0.867 | 0.00703 | -0.042 | 123.403
5 | 0.933 | 0.00732 | -0.043 | 127.418
5.5 | 0.999 | 0.00763 | -0.043 | 130.858
6 | 1.062 | 0.00838 | -0.044 | 126.77
6.5 | 1.118 | 0.00842 | -0.045 | 132.785
7 | 1.167 | 0.00914 | -0.045 | 127.722
7.5 | 1.208 | 0.01049 | -0.046 | 115.145
8 | 1.207 | 0.01458 | -0.045 | 82.819
8.5 | 1.194 | 0.01708 | -0.045 | 69.936
9 | 1.131 | 0.02158 | -0.045 | 52.411
9.5 | 0.755 | 0.02817 | -0.043 | 26.821
10 | 0.703 | 0.04892 | -0.038 | 14.365
10.5 | 0.721 | 0.05967 | -0.037 | 12.084
11 | 0.744 | 0.06786 | -0.036 | 10.961
11.5 | 0.768 | 0.07725 | -0.035 | 9.946
12 | 0.793 | 0.08202 | -0.035 | 9.673
12.5 | 0.822 | 0.08692 | -0.035 | 9.457
13 | 0.85 | 0.09361 | -0.036 | 9.076
13.5 | 0.875 | 0.10572 | -0.035 | 8.281
14 | 0.902 | 0.10552 | -0.035 | 8.545
14.5 | 0.931 | 0.11167 | -0.036 | 8.333
15 | 0.959 | 0.1202 | -0.036 | 7.975
15.5 | 0.979 | 0.14381 | -0.034 | 6.807
16 | 1.009 | 0.15097 | -0.035 | 6.682
16.5 | 1.039 | 0.15293 | -0.036 | 6.793
17 | 1.068 | 0.16612 | -0.037 | 6.429
17.5 | 1.097 | 0.17652 | -0.038 | 6.217
18 | 1.127 | 0.17726 | -0.038 | 6.355
18.5 | 1.154 | 0.20149 | -0.039 | 5.729
19 | 1.182 | 0.20334 | -0.039 | 5.813
19.5 | 1.21 | 0.2048 | -0.039 | 5.907
20 | 1.238 | 0.21401 | -0.04 | 5.783

## 120. Re 12M Mach 0.50 (2)
BIGFOIL.COM POLAR EXPORT
n64212mb
NACA64(1)-212 MOD B |  |  |  | Cl Max: | 1.7266 | at alpha= | 11 | deg
XFOIL ncrit=9 |  |  |  | L/D Max: | 160.472 | at alpha= | 7 | deg
Re: | 12000000 |  |  | Cd Min: | 0.25441 | at alpha= | -20 | deg
Mach: | 0.5 |  |  | Cl=0 at alpha= | -1.597 | deg
|  |  |  | @ Cl=0.1, Cd= | 0.0062017
|  |  |  | @ Cl=0.4, Cd= | 0.0054087
|  |  |  | @ Cl=0.6, Cd= | 0.0057331
alpha (deg) | Cl | Cd | Cm | Cl/Cd
-20 | -0.7963 | 0.25441 | 0.0606 | -3.13
-19.5 | -0.7752 | 0.24648 | 0.0558 | -3.1451
-19 | -0.7556 | 0.2377 | 0.0509 | -3.1788
-18.5 | -0.7365 | 0.22895 | 0.046 | -3.2169
-18 | -0.7192 | 0.21978 | 0.0412 | -3.2724
-17.5 | -0.7013 | 0.21152 | 0.0368 | -3.3155
-17 | -0.6836 | 0.20402 | 0.0332 | -3.3507
-16.5 | -0.6668 | 0.19666 | 0.03 | -3.3906
-16 | -0.6536 | 0.18797 | 0.0262 | -3.4772
-15.5 | -0.644 | 0.17835 | 0.0221 | -3.6109
-15 | -0.6346 | 0.16921 | 0.0182 | -3.7504
-14.5 | -0.6259 | 0.15988 | 0.014 | -3.9148
-14 | -0.6089 | 0.15298 | 0.0112 | -3.9803
-13.5 | -0.6018 | 0.14382 | 0.0073 | -4.1844
-13 | -0.6044 | 0.13266 | 0.0022 | -4.556
-12.5 | -0.6095 | 0.12158 | -0.0031 | -5.0132
-12 | -0.6205 | 0.10959 | -0.0094 | -5.662
-11 | -0.6274 | 0.07833 | -0.0397 | -8.0097
-10.5 | -0.6211 | 0.0589 | -0.0631 | -10.545
-10 | -0.6472 | 0.04885 | -0.0689 | -13.2487
-9.5 | -0.677 | 0.03991 | -0.0735 | -16.9632
-9 | -0.7094 | 0.0327 | -0.0739 | -21.6942
-8.5 | -0.7464 | 0.02726 | -0.0685 | -27.3808
-8 | -0.7739 | 0.02159 | -0.0601 | -35.8453
-7.5 | -0.7798 | 0.01439 | -0.0532 | -54.1904
-7 | -0.7476 | 0.00985 | -0.0474 | -75.8985
-6.5 | -0.685 | 0.00836 | -0.0437 | -81.9378
-6 | -0.6155 | 0.00756 | -0.0411 | -81.4153
-5.5 | -0.5441 | 0.00707 | -0.0392 | -76.959
-5 | -0.4724 | 0.00679 | -0.0377 | -69.5729
-4.5 | -0.4015 | 0.00663 | -0.0366 | -60.5581
-4 | -0.3355 | 0.00706 | -0.0352 | -47.5212
-3.5 | -0.2658 | 0.00701 | -0.0345 | -37.9173
-3 | -0.1958 | 0.00693 | -0.0341 | -28.254
-2.5 | -0.1259 | 0.00683 | -0.0338 | -18.4334
-2 | -0.0561 | 0.00675 | -0.0336 | -8.3111
-1.5 | 0.0135 | 0.00659 | -0.0335 | 2.0486
-1 | 0.0823 | 0.00632 | -0.0336 | 13.0222
-0.5 | 0.1511 | 0.00586 | -0.0338 | 25.785
0 | 0.2199 | 0.00542 | -0.0342 | 40.572
0.5 | 0.2895 | 0.00536 | -0.0343 | 54.0112
1 | 0.3596 | 0.00538 | -0.0344 | 66.8401
1.5 | 0.43 | 0.00543 | -0.0344 | 79.1897
2 | 0.5005 | 0.00554 | -0.0343 | 90.343
2.5 | 0.571 | 0.00568 | -0.0341 | 100.5282
3 | 0.642 | 0.00581 | -0.0338 | 110.4991
3.5 | 0.7136 | 0.00593 | -0.0334 | 120.3373
4 | 0.7855 | 0.00608 | -0.0329 | 129.1941
4.5 | 0.8574 | 0.00627 | -0.0321 | 136.7464
5 | 0.9298 | 0.00649 | -0.0311 | 143.2666
5.5 | 1.0035 | 0.00667 | -0.03 | 150.4498
6 | 1.0767 | 0.00695 | -0.0285 | 154.9209
6.5 | 1.151 | 0.00722 | -0.0267 | 159.4183
7 | 1.2244 | 0.00763 | -0.0245 | 160.4718
8 | 1.3585 | 0.00947 | -0.0174 | 143.453
9 | 1.4984 | 0.01118 | -0.0091 | 134.025
9.5 | 1.5693 | 0.01205 | -0.0043 | 130.2324
10 | 1.6389 | 0.01302 | 0.0014 | 125.8756
10.5 | 1.7021 | 0.01435 | 0.0085 | 118.6132
11 | 1.7266 | 0.01666 | 0.0198 | 103.6375
11.5 | 1.7149 | 0.02037 | 0.0314 | 84.1875

## 121. Re 14M Mach 0.00 (1)
BIGFOIL.COM POLAR EXPORT
n64212mb
NACA64(1)-212 MOD B |  |  |  | Cl Max: | 1.48 | at alpha= | 14 | deg
JavaFoil+Calcfoil stall+Eppler ext transition |  |  |  | L/D Max: | 145.449 | at alpha= | 7 | deg
Re: | 14000000 |  |  | Cd Min: | 0.00524 | at alpha= | -0.5 | deg
Mach: | 0 |  |  | Cl=0 at alpha= | -1.8083 | deg
|  |  |  | @ Cl=0.1, Cd= | 0.0053254
|  |  |  | @ Cl=0.4, Cd= | 0.0054937
|  |  |  | @ Cl=0.6, Cd= | 0.005928
alpha (deg) | Cl | Cd | Cm | Cl/Cd
-19.5 | -0.788 | 0.08978 | -0.008 | -8.777
-19 | -0.82 | 0.06907 | -0.009 | -11.87
-18.5 | -0.826 | 0.07141 | -0.009 | -11.573
-18 | -0.861 | 0.05151 | -0.01 | -16.711
-17.5 | -0.883 | 0.04211 | -0.011 | -20.976
-17 | -0.903 | 0.03477 | -0.012 | -25.976
-16.5 | -0.92 | 0.02889 | -0.012 | -31.856
-16 | -0.936 | 0.02428 | -0.013 | -38.538
-15.5 | -0.944 | 0.02154 | -0.014 | -43.849
-15 | -0.953 | 0.0185 | -0.014 | -51.536
-14.5 | -0.957 | 0.01652 | -0.015 | -57.933
-14 | -0.957 | 0.01497 | -0.016 | -63.953
-13.5 | -0.954 | 0.01367 | -0.016 | -69.791
-13 | -0.947 | 0.01256 | -0.017 | -75.421
-12.5 | -0.936 | 0.01153 | -0.017 | -81.247
-12 | -0.921 | 0.01059 | -0.018 | -86.972
-11.5 | -0.902 | 0.01039 | -0.019 | -86.815
-11 | -0.88 | 0.0098 | -0.019 | -89.809
-10.5 | -0.854 | 0.00931 | -0.02 | -91.706
-10 | -0.823 | 0.00891 | -0.02 | -92.439
-9.5 | -0.79 | 0.00849 | -0.021 | -93.053
-9 | -0.754 | 0.00807 | -0.021 | -93.409
-8.5 | -0.714 | 0.00778 | -0.022 | -91.778
-8 | -0.672 | 0.00748 | -0.023 | -89.78
-7.5 | -0.627 | 0.00697 | -0.023 | -89.902
-7 | -0.58 | 0.00665 | -0.024 | -87.235
-6.5 | -0.53 | 0.00666 | -0.024 | -79.676
-6 | -0.479 | 0.00648 | -0.025 | -73.968
-5.5 | -0.426 | 0.00633 | -0.025 | -67.274
-5 | -0.371 | 0.00595 | -0.026 | -62.289
-4.5 | -0.315 | 0.00596 | -0.027 | -52.761
-4 | -0.258 | 0.00666 | -0.027 | -38.682
-3.5 | -0.2 | 0.00661 | -0.028 | -30.239
-3 | -0.141 | 0.00656 | -0.028 | -21.523
-2.5 | -0.082 | 0.00617 | -0.029 | -13.34
-2 | -0.023 | 0.00582 | -0.029 | -3.933
-1.5 | 0.037 | 0.00552 | -0.03 | 6.661
-1 | 0.097 | 0.00533 | -0.031 | 18.117
-0.5 | 0.156 | 0.00524 | -0.031 | 29.808
0 | 0.218 | 0.00542 | -0.032 | 40.191
0.5 | 0.278 | 0.00533 | -0.032 | 52.167
1 | 0.338 | 0.00544 | -0.033 | 62.227
1.5 | 0.398 | 0.00549 | -0.033 | 72.527
2 | 0.458 | 0.0056 | -0.034 | 81.855
2.5 | 0.518 | 0.00572 | -0.034 | 90.568
3 | 0.578 | 0.00584 | -0.035 | 99.015
3.5 | 0.638 | 0.00608 | -0.035 | 104.846
4 | 0.697 | 0.00599 | -0.036 | 116.461
4.5 | 0.756 | 0.00612 | -0.037 | 123.5
5 | 0.815 | 0.00626 | -0.037 | 130.26
5.5 | 0.874 | 0.00652 | -0.038 | 134.184
6 | 0.932 | 0.00668 | -0.038 | 139.462
6.5 | 0.988 | 0.00684 | -0.039 | 144.445
7 | 1.042 | 0.00716 | -0.039 | 145.449
7.5 | 1.094 | 0.00761 | -0.04 | 143.786
8 | 1.145 | 0.00827 | -0.04 | 138.55
8.5 | 1.194 | 0.00958 | -0.041 | 124.728
9 | 1.241 | 0.01047 | -0.041 | 118.588
9.5 | 1.285 | 0.01048 | -0.042 | 122.592
10 | 1.327 | 0.01101 | -0.042 | 120.521
10.5 | 1.366 | 0.01155 | -0.043 | 118.3
11 | 1.402 | 0.01212 | -0.043 | 115.708
11.5 | 1.435 | 0.01255 | -0.044 | 114.316
12 | 1.464 | 0.01314 | -0.044 | 111.446
12.5 | 1.46 | 0.01532 | -0.044 | 95.245
13 | 1.471 | 0.01676 | -0.044 | 87.735
13.5 | 1.477 | 0.01864 | -0.044 | 79.232
14 | 1.48 | 0.02067 | -0.044 | 71.609
14.5 | 1.479 | 0.02367 | -0.044 | 62.462
15 | 1.472 | 0.02732 | -0.044 | 53.866
15.5 | 1.46 | 0.03193 | -0.043 | 45.737
16 | 1.448 | 0.03676 | -0.043 | 39.382
16.5 | 1.429 | 0.04329 | -0.043 | 33.023
17 | 1.41 | 0.04995 | -0.042 | 28.238
17.5 | 1.389 | 0.05772 | -0.042 | 24.056
18 | 1.361 | 0.0678 | -0.041 | 20.077
18.5 | 1.328 | 0.08142 | -0.04 | 16.305
19 | 1.289 | 0.09115 | -0.04 | 14.142

## 122. Re 14M Mach 0.00 (2)
BIGFOIL.COM POLAR EXPORT
n64212mb
NACA64(1)-212 MOD B |  |  |  | Cl Max: | 2.0002 | at alpha= | 20 | deg
XFOIL ncrit=9 |  |  |  | L/D Max: | 154.985 | at alpha= | 7.5 | deg
Re: | 14000000 |  |  | Cd Min: | 0.03136 | at alpha= | 20 | deg
Mach: | 0 |  |  | Cl=0 at alpha= | -1.628 | deg
|  |  |  | @ Cl=0.1, Cd= | 0.0058439
|  |  |  | @ Cl=0.4, Cd= | 0.0051491
|  |  |  | @ Cl=0.6, Cd= | 0.0053984
alpha (deg) | Cl | Cd | Cm | Cl/Cd
-20 | -1.7984 | 0.02567 | -0.0521 | -70.0584
-19.5 | -1.7779 | 0.02313 | -0.0513 | -76.8655
-19 | -1.7525 | 0.02103 | -0.0504 | -83.3333
-18.5 | -1.7221 | 0.01925 | -0.0498 | -89.4597
-18 | -1.6813 | 0.01774 | -0.0503 | -94.7745
-17.5 | -1.6538 | 0.01658 | -0.0476 | -99.7467
-17 | -1.6333 | 0.01573 | -0.0426 | -103.8334
-16.5 | -1.5959 | 0.01496 | -0.0402 | -106.6778
-16 | -1.5553 | 0.01424 | -0.0383 | -109.2205
-15.5 | -1.5117 | 0.01359 | -0.0367 | -111.2362
-15 | -1.4667 | 0.01294 | -0.0352 | -113.3462
-14.5 | -1.4194 | 0.01241 | -0.034 | -114.3755
-14 | -1.3722 | 0.01178 | -0.0328 | -116.4856
-13.5 | -1.3144 | 0.01125 | -0.0337 | -116.8356
-13 | -1.2629 | 0.0108 | -0.0331 | -116.9352
-12.5 | -1.2132 | 0.01035 | -0.0321 | -117.2174
-12 | -1.1625 | 0.00984 | -0.0313 | -118.1402
-11.5 | -1.1103 | 0.00938 | -0.0307 | -118.3689
-11 | -1.0574 | 0.00894 | -0.0302 | -118.2774
-10.5 | -1.0036 | 0.00854 | -0.0298 | -117.5176
-10 | -0.9491 | 0.00818 | -0.0295 | -116.0269
-9.5 | -0.8941 | 0.00785 | -0.0293 | -113.8981
-9 | -0.8385 | 0.00755 | -0.0292 | -111.0596
-8.5 | -0.7824 | 0.00727 | -0.0291 | -107.6204
-8 | -0.7263 | 0.00706 | -0.029 | -102.8754
-7.5 | -0.6701 | 0.00688 | -0.0289 | -97.3983
-7 | -0.6137 | 0.0067 | -0.0289 | -91.597
-6.5 | -0.5571 | 0.00652 | -0.0289 | -85.4448
-6 | -0.4999 | 0.00633 | -0.0289 | -78.9731
-5.5 | -0.4427 | 0.00622 | -0.029 | -71.1736
-5 | -0.3855 | 0.00613 | -0.0291 | -62.8874
-4.5 | -0.3284 | 0.00608 | -0.0292 | -54.0132
-4 | -0.2737 | 0.00647 | -0.029 | -42.3029
-3.5 | -0.2166 | 0.00649 | -0.0291 | -33.3744
-3 | -0.1589 | 0.00647 | -0.0293 | -24.5595
-2.5 | -0.101 | 0.00642 | -0.0294 | -15.7321
-2 | -0.043 | 0.00634 | -0.0297 | -6.7823
-1.5 | 0.0148 | 0.0062 | -0.0299 | 2.3871
-1 | 0.0728 | 0.00599 | -0.0302 | 12.1536
-0.5 | 0.1305 | 0.00568 | -0.0305 | 22.9754
0 | 0.1884 | 0.00542 | -0.0309 | 34.7601
0.5 | 0.2464 | 0.00512 | -0.0313 | 48.125
1 | 0.3047 | 0.0051 | -0.0317 | 59.7451
1.5 | 0.3629 | 0.00513 | -0.0319 | 70.7407
2 | 0.4213 | 0.00516 | -0.0322 | 81.6473
2.5 | 0.4796 | 0.00521 | -0.0325 | 92.0537
3 | 0.5378 | 0.00528 | -0.0328 | 101.8561
3.5 | 0.5956 | 0.00539 | -0.0331 | 110.5009
4 | 0.6535 | 0.0055 | -0.0333 | 118.8182
4.5 | 0.7114 | 0.00558 | -0.0336 | 127.491
5 | 0.7688 | 0.00573 | -0.0338 | 134.171
6 | 0.8832 | 0.006 | -0.0342 | 147.2
6.5 | 0.9395 | 0.00622 | -0.0343 | 151.045
7 | 0.9957 | 0.00645 | -0.0344 | 154.3721
7.5 | 1.0508 | 0.00678 | -0.0343 | 154.9853
8 | 1.1039 | 0.00732 | -0.034 | 150.806
8.5 | 1.1572 | 0.00779 | -0.0337 | 148.5494
9 | 1.2102 | 0.00828 | -0.0334 | 146.1594
9.5 | 1.2631 | 0.00874 | -0.0331 | 144.5195
10 | 1.3158 | 0.00919 | -0.0328 | 143.1774
10.5 | 1.368 | 0.00966 | -0.0324 | 141.6149
11 | 1.4197 | 0.01015 | -0.032 | 139.8719
11.5 | 1.471 | 0.01061 | -0.0316 | 138.6428
12 | 1.5212 | 0.01113 | -0.031 | 136.6757
12.5 | 1.57 | 0.0117 | -0.0302 | 134.188
13 | 1.618 | 0.0122 | -0.0292 | 132.623
15 | 1.7964 | 0.01489 | -0.024 | 120.6447
15.5 | 1.8369 | 0.01567 | -0.0222 | 117.224
16 | 1.8751 | 0.01646 | -0.0201 | 113.9186
16.5 | 1.9013 | 0.01731 | -0.0159 | 109.8382
17 | 1.9182 | 0.01842 | -0.0106 | 104.1368
17.5 | 1.9361 | 0.01976 | -0.0063 | 97.9808
18 | 1.9529 | 0.02138 | -0.0025 | 91.3424
18.5 | 1.97 | 0.02317 | 0.0006 | 85.0237
19 | 1.9831 | 0.02542 | 0.0035 | 78.0134
19.5 | 1.9932 | 0.02813 | 0.0059 | 70.8567
20 | 2.0002 | 0.03136 | 0.0078 | 63.7819

## 123. Re 14M Mach 0.10 (1)
BIGFOIL.COM POLAR EXPORT
n64212mb
NACA64(1)-212 MOD B |  |  |  | Cl Max: | 1.465 | at alpha= | 13.5 | deg
JavaFoil+Calcfoil stall+Eppler ext transition |  |  |  | L/D Max: | 145.569 | at alpha= | 7 | deg
Re: | 14000000 |  |  | Cd Min: | 0.00521 | at alpha= | -0.5 | deg
Mach: | 0.1 |  |  | Cl=0 at alpha= | -1.8083 | deg
|  |  |  | @ Cl=0.1, Cd= | 0.0053525
|  |  |  | @ Cl=0.4, Cd= | 0.00558
|  |  |  | @ Cl=0.6, Cd= | 0.0059575
alpha (deg) | Cl | Cd | Cm | Cl/Cd
-19 | -0.748 | 0.09263 | -0.008 | -8.071
-18.5 | -0.765 | 0.08741 | -0.009 | -8.747
-18 | -0.798 | 0.06698 | -0.01 | -11.912
-17.5 | -0.836 | 0.04672 | -0.011 | -17.887
-17 | -0.855 | 0.04061 | -0.012 | -21.063
-16.5 | -0.878 | 0.03285 | -0.012 | -26.722
-16 | -0.895 | 0.02817 | -0.013 | -31.762
-15.5 | -0.912 | 0.0234 | -0.014 | -38.951
-15 | -0.925 | 0.01964 | -0.014 | -47.107
-14.5 | -0.933 | 0.01732 | -0.015 | -53.85
-14 | -0.937 | 0.01551 | -0.016 | -60.403
-13.5 | -0.936 | 0.01407 | -0.016 | -66.546
-13 | -0.933 | 0.01287 | -0.017 | -72.436
-12.5 | -0.925 | 0.01175 | -0.017 | -78.706
-12 | -0.912 | 0.01077 | -0.018 | -84.677
-11.5 | -0.895 | 0.01056 | -0.019 | -84.748
-11 | -0.875 | 0.00993 | -0.019 | -88.056
-10.5 | -0.85 | 0.00939 | -0.02 | -90.524
-10 | -0.821 | 0.00894 | -0.02 | -91.894
-9.5 | -0.789 | 0.00857 | -0.021 | -92.066
-9 | -0.754 | 0.00814 | -0.021 | -92.555
-8.5 | -0.715 | 0.00782 | -0.022 | -91.376
-8 | -0.673 | 0.00755 | -0.023 | -89.181
-7.5 | -0.629 | 0.00698 | -0.023 | -89.984
-7 | -0.581 | 0.0067 | -0.024 | -86.777
-6.5 | -0.532 | 0.00668 | -0.024 | -79.645
-6 | -0.481 | 0.00649 | -0.025 | -74.104
-5.5 | -0.427 | 0.00628 | -0.026 | -68.075
-5 | -0.372 | 0.00601 | -0.026 | -61.91
-4.5 | -0.316 | 0.00599 | -0.027 | -52.782
-4 | -0.259 | 0.00663 | -0.027 | -39.016
-3.5 | -0.201 | 0.00653 | -0.028 | -30.76
-3 | -0.142 | 0.00648 | -0.028 | -21.913
-2.5 | -0.083 | 0.00622 | -0.029 | -13.293
-2 | -0.023 | 0.00586 | -0.03 | -3.921
-1.5 | 0.037 | 0.00556 | -0.03 | 6.652
-1 | 0.097 | 0.00536 | -0.031 | 18.112
-0.5 | 0.157 | 0.00521 | -0.031 | 30.16
0 | 0.219 | 0.00545 | -0.032 | 40.169
0.5 | 0.28 | 0.00536 | -0.032 | 52.145
1 | 0.34 | 0.00547 | -0.033 | 62.206
1.5 | 0.4 | 0.00558 | -0.033 | 71.788
2 | 0.461 | 0.00569 | -0.034 | 81.016
2.5 | 0.521 | 0.0058 | -0.035 | 89.817
3 | 0.581 | 0.00591 | -0.035 | 98.21
3.5 | 0.641 | 0.00606 | -0.036 | 105.726
4 | 0.701 | 0.00595 | -0.036 | 117.783
4.5 | 0.76 | 0.00616 | -0.037 | 123.349
5 | 0.819 | 0.00625 | -0.037 | 131.128
5.5 | 0.878 | 0.00643 | -0.038 | 136.611
6 | 0.937 | 0.00668 | -0.038 | 140.12
6.5 | 0.992 | 0.00685 | -0.039 | 144.908
7 | 1.046 | 0.00719 | -0.039 | 145.569
7.5 | 1.099 | 0.00768 | -0.04 | 143.12
8 | 1.15 | 0.00825 | -0.04 | 139.424
8.5 | 1.199 | 0.00966 | -0.041 | 124.09
9 | 1.245 | 0.01058 | -0.041 | 117.739
9.5 | 1.289 | 0.01062 | -0.042 | 121.36
10 | 1.33 | 0.01114 | -0.042 | 119.46
10.5 | 1.368 | 0.01164 | -0.043 | 117.544
11 | 1.403 | 0.01227 | -0.043 | 114.354
11.5 | 1.435 | 0.01271 | -0.044 | 112.864
12 | 1.463 | 0.01407 | -0.044 | 103.92
12.5 | 1.452 | 0.01581 | -0.044 | 91.847
13 | 1.461 | 0.01751 | -0.044 | 83.398
13.5 | 1.465 | 0.01951 | -0.044 | 75.082
14 | 1.465 | 0.02191 | -0.044 | 66.88
14.5 | 1.46 | 0.02511 | -0.044 | 58.145
15 | 1.45 | 0.0292 | -0.044 | 49.638
15.5 | 1.437 | 0.03373 | -0.043 | 42.59
16 | 1.415 | 0.04057 | -0.043 | 34.886
16.5 | 1.395 | 0.04719 | -0.043 | 29.56
17 | 1.371 | 0.05476 | -0.042 | 25.046
17.5 | 1.339 | 0.066 | -0.041 | 20.296
18 | 1.305 | 0.07884 | -0.04 | 16.559
18.5 | 1.278 | 0.08859 | -0.039 | 14.431

## 124. Re 14M Mach 0.10 (2)
BIGFOIL.COM POLAR EXPORT
n64212mb
NACA64(1)-212 MOD B |  |  |  | Cl Max: | 1.988 | at alpha= | 20 | deg
XFOIL ncrit=9 |  |  |  | L/D Max: | 154.919 | at alpha= | 7.5 | deg
Re: | 14000000 |  |  | Cd Min: | 0.03476 | at alpha= | 20 | deg
Mach: | 0.1 |  |  | Cl=0 at alpha= | -1.6272 | deg
|  |  |  | @ Cl=0.1, Cd= | 0.0058511
|  |  |  | @ Cl=0.4, Cd= | 0.0051538
|  |  |  | @ Cl=0.6, Cd= | 0.0054012
alpha (deg) | Cl | Cd | Cm | Cl/Cd
-20 | -1.7888 | 0.02934 | -0.0559 | -60.968
-19.5 | -1.774 | 0.02606 | -0.0553 | -68.0737
-19 | -1.7548 | 0.02327 | -0.0544 | -75.4104
-18.5 | -1.729 | 0.02106 | -0.0534 | -82.0988
-18 | -1.6982 | 0.01918 | -0.0524 | -88.5401
-17.5 | -1.657 | 0.01763 | -0.0526 | -93.9875
-17 | -1.632 | 0.01645 | -0.049 | -99.2097
-16.5 | -1.6064 | 0.01558 | -0.0444 | -103.1065
-16 | -1.5675 | 0.01475 | -0.0419 | -106.2712
-15.5 | -1.5245 | 0.01403 | -0.0398 | -108.66
-15 | -1.4798 | 0.01332 | -0.038 | -111.0961
-14.5 | -1.4322 | 0.01275 | -0.0366 | -112.3294
-14 | -1.3849 | 0.01207 | -0.035 | -114.739
-13.5 | -1.3283 | 0.01152 | -0.0353 | -115.3038
-13 | -1.274 | 0.01102 | -0.035 | -115.608
-12.5 | -1.2233 | 0.01061 | -0.0338 | -115.2969
-12 | -1.1722 | 0.01006 | -0.0328 | -116.5209
-11.5 | -1.1197 | 0.00955 | -0.032 | -117.2461
-11 | -1.0663 | 0.00908 | -0.0314 | -117.4339
-10.5 | -1.012 | 0.00866 | -0.0308 | -116.8591
-10 | -0.957 | 0.00828 | -0.0304 | -115.5797
-9.5 | -0.9014 | 0.00793 | -0.0301 | -113.6696
-9 | -0.8452 | 0.00761 | -0.0298 | -111.0644
-8.5 | -0.7886 | 0.00732 | -0.0297 | -107.7322
-8 | -0.732 | 0.0071 | -0.0295 | -103.0986
-7.5 | -0.6751 | 0.00691 | -0.0294 | -97.699
-7 | -0.6183 | 0.00674 | -0.0293 | -91.7359
-6.5 | -0.5611 | 0.00655 | -0.0292 | -85.6641
-6 | -0.5035 | 0.00635 | -0.0292 | -79.2913
-5.5 | -0.4459 | 0.00623 | -0.0293 | -71.573
-5 | -0.3881 | 0.00614 | -0.0293 | -63.2085
-4.5 | -0.3307 | 0.00609 | -0.0294 | -54.3021
-4 | -0.2756 | 0.00648 | -0.0292 | -42.5309
-3.5 | -0.2181 | 0.0065 | -0.0293 | -33.5538
-3 | -0.16 | 0.00647 | -0.0294 | -24.7295
-2.5 | -0.1017 | 0.00642 | -0.0296 | -15.8411
-2 | -0.0434 | 0.00634 | -0.0298 | -6.8454
-1.5 | 0.0148 | 0.00621 | -0.03 | 2.3833
-1 | 0.0731 | 0.00599 | -0.0303 | 12.2037
-0.5 | 0.1312 | 0.00569 | -0.0306 | 23.058
0 | 0.1895 | 0.00542 | -0.031 | 34.9631
0.5 | 0.2478 | 0.00512 | -0.0315 | 48.3984
1 | 0.3065 | 0.0051 | -0.0318 | 60.098
1.5 | 0.3651 | 0.00513 | -0.032 | 71.1696
2 | 0.4238 | 0.00517 | -0.0323 | 81.9729
2.5 | 0.4826 | 0.00522 | -0.0326 | 92.4521
3 | 0.5411 | 0.00529 | -0.0329 | 102.2873
4 | 0.6576 | 0.00551 | -0.0334 | 119.3466
4.5 | 0.716 | 0.00559 | -0.0336 | 128.0859
5 | 0.7738 | 0.00575 | -0.0338 | 134.5739
5.5 | 0.8314 | 0.00591 | -0.0339 | 140.6768
6 | 0.8892 | 0.00602 | -0.0341 | 147.7076
6.5 | 0.946 | 0.00625 | -0.0342 | 151.36
7 | 1.0026 | 0.00648 | -0.0342 | 154.7222
7.5 | 1.0581 | 0.00683 | -0.0341 | 154.9195
8 | 1.1116 | 0.00738 | -0.0337 | 150.6233
8.5 | 1.1655 | 0.00786 | -0.0333 | 148.2824
9 | 1.219 | 0.00836 | -0.0329 | 145.8134
9.5 | 1.2726 | 0.00882 | -0.0326 | 144.2857
10 | 1.3258 | 0.00928 | -0.0322 | 142.8664
10.5 | 1.3786 | 0.00976 | -0.0317 | 141.25
11 | 1.4307 | 0.01028 | -0.0311 | 139.1732
11.5 | 1.4823 | 0.01078 | -0.0305 | 137.5046
12 | 1.5333 | 0.0113 | -0.0298 | 135.6903
12.5 | 1.5827 | 0.01188 | -0.0289 | 133.2239
13 | 1.6307 | 0.01243 | -0.0277 | 131.1907
15 | 1.8094 | 0.01528 | -0.0214 | 118.4162
15.5 | 1.85 | 0.01606 | -0.0194 | 115.193
16 | 1.8846 | 0.01693 | -0.0164 | 111.3172
16.5 | 1.903 | 0.01791 | -0.0107 | 106.2535
17 | 1.92 | 0.01924 | -0.0058 | 99.7921
17.5 | 1.9379 | 0.02079 | -0.0017 | 93.2131
18 | 1.9558 | 0.02253 | 0.0018 | 86.8087
18.5 | 1.971 | 0.02466 | 0.0049 | 79.927
19 | 1.9798 | 0.02746 | 0.0077 | 72.0976
19.5 | 1.9853 | 0.03082 | 0.0099 | 64.416
20 | 1.988 | 0.03476 | 0.0113 | 57.1922

## 125. Re 14M Mach 0.25 (1)
BIGFOIL.COM POLAR EXPORT
n64212mb
NACA64(1)-212 MOD B |  |  |  | Cl Max: | 1.402 | at alpha= | 11 | deg
JavaFoil+Calcfoil stall+Eppler ext transition |  |  |  | L/D Max: | 144.334 | at alpha= | 6.5 | deg
Re: | 14000000 |  |  | Cd Min: | 0.00534 | at alpha= | -0.5 | deg
Mach: | 0.25 |  |  | Cl=0 at alpha= | -1.8064 | deg
|  |  |  | @ Cl=0.1, Cd= | 0.00543
|  |  |  | @ Cl=0.4, Cd= | 0.0055687
|  |  |  | @ Cl=0.6, Cd= | 0.0059689
alpha (deg) | Cl | Cd | Cm | Cl/Cd
-16.5 | -0.512 | 0.09437 | -0.01 | -5.429
-16 | -0.558 | 0.08119 | -0.011 | -6.873
-15.5 | -0.61 | 0.06162 | -0.012 | -9.895
-15 | -0.666 | 0.04135 | -0.014 | -16.104
-14.5 | -0.715 | 0.0286 | -0.015 | -25.011
-14 | -0.755 | 0.02191 | -0.016 | -34.442
-13.5 | -0.785 | 0.018 | -0.016 | -43.63
-13 | -0.808 | 0.01555 | -0.017 | -51.959
-12.5 | -0.824 | 0.01374 | -0.018 | -59.926
-12 | -0.831 | 0.01237 | -0.018 | -67.209
-11.5 | -0.833 | 0.01162 | -0.019 | -71.688
-11 | -0.828 | 0.01078 | -0.02 | -76.838
-10.5 | -0.817 | 0.01011 | -0.02 | -80.794
-10 | -0.8 | 0.00947 | -0.021 | -84.46
-9.5 | -0.776 | 0.00899 | -0.021 | -86.371
-9 | -0.748 | 0.0085 | -0.022 | -87.951
-8.5 | -0.714 | 0.00821 | -0.023 | -86.951
-8 | -0.676 | 0.00787 | -0.023 | -85.91
-7.5 | -0.635 | 0.00725 | -0.024 | -87.522
-7 | -0.589 | 0.00691 | -0.024 | -85.329
-6.5 | -0.541 | 0.00692 | -0.025 | -78.187
-6 | -0.49 | 0.00666 | -0.026 | -73.611
-5.5 | -0.437 | 0.00627 | -0.026 | -69.642
-5 | -0.381 | 0.00609 | -0.027 | -62.635
-4.5 | -0.324 | 0.00683 | -0.027 | -47.461
-4 | -0.265 | 0.00677 | -0.028 | -39.235
-3.5 | -0.206 | 0.0067 | -0.029 | -30.732
-3 | -0.146 | 0.00665 | -0.029 | -21.918
-2.5 | -0.085 | 0.00622 | -0.03 | -13.646
-2 | -0.024 | 0.00596 | -0.03 | -3.963
-1.5 | 0.038 | 0.00556 | -0.031 | 6.832
-1 | 0.1 | 0.00543 | -0.032 | 18.356
-0.5 | 0.161 | 0.00534 | -0.032 | 30.229
0 | 0.225 | 0.00546 | -0.033 | 41.222
0.5 | 0.287 | 0.00539 | -0.033 | 53.274
1 | 0.349 | 0.00547 | -0.034 | 63.817
1.5 | 0.411 | 0.00559 | -0.034 | 73.61
2 | 0.473 | 0.0057 | -0.035 | 82.946
2.5 | 0.535 | 0.00586 | -0.036 | 91.246
3 | 0.597 | 0.00596 | -0.036 | 100.141
3.5 | 0.658 | 0.00614 | -0.037 | 107.102
4 | 0.719 | 0.00609 | -0.037 | 118.019
4.5 | 0.78 | 0.00619 | -0.038 | 126.027
5 | 0.841 | 0.00681 | -0.038 | 123.447
5.5 | 0.901 | 0.00693 | -0.039 | 130.075
6 | 0.961 | 0.00687 | -0.039 | 139.749
6.5 | 1.017 | 0.00705 | -0.04 | 144.334
7 | 1.072 | 0.00743 | -0.04 | 144.265
7.5 | 1.124 | 0.00816 | -0.041 | 137.8
8 | 1.174 | 0.00865 | -0.042 | 135.809
8.5 | 1.222 | 0.00951 | -0.042 | 128.411
9 | 1.266 | 0.01076 | -0.043 | 117.686
9.5 | 1.306 | 0.01131 | -0.043 | 115.53
10 | 1.343 | 0.012 | -0.044 | 111.957
10.5 | 1.375 | 0.01263 | -0.044 | 108.885
11 | 1.402 | 0.01323 | -0.045 | 105.987
11.5 | 1.389 | 0.01567 | -0.044 | 88.683
12 | 1.395 | 0.01719 | -0.044 | 81.181
12.5 | 1.392 | 0.01979 | -0.044 | 70.339
13 | 1.382 | 0.02265 | -0.044 | 61.023
13.5 | 1.364 | 0.02666 | -0.044 | 51.18
14 | 1.34 | 0.0315 | -0.043 | 42.546
14.5 | 1.309 | 0.0376 | -0.043 | 34.813
15 | 1.271 | 0.04518 | -0.042 | 28.122
15.5 | 1.221 | 0.05676 | -0.041 | 21.52
16 | 1.16 | 0.07419 | -0.039 | 15.635

## 126. Re 14M Mach 0.25 (2)
BIGFOIL.COM POLAR EXPORT
n64212mb
NACA64(1)-212 MOD B |  |  |  | Cl Max: | 1.9467 | at alpha= | 18 | deg
XFOIL ncrit=9 |  |  |  | L/D Max: | 156.162 | at alpha= | 7 | deg
Re: | 14000000 |  |  | Cd Min: | 0.10704 | at alpha= | -20 | deg
Mach: | 0.25 |  |  | Cl=0 at alpha= | -1.6221 | deg
|  |  |  | @ Cl=0.1, Cd= | 0.0058771
|  |  |  | @ Cl=0.4, Cd= | 0.005175
|  |  |  | @ Cl=0.6, Cd= | 0.0054436
alpha (deg) | Cl | Cd | Cm | Cl/Cd
-20 | -1.3221 | 0.10704 | -0.0256 | -12.3515
-19.5 | -1.4266 | 0.08371 | -0.041 | -17.0422
-19 | -1.4648 | 0.07054 | -0.0491 | -20.7655
-18.5 | -1.5152 | 0.05677 | -0.0576 | -26.6902
-18 | -1.5392 | 0.04734 | -0.0622 | -32.5137
-17.5 | -1.5608 | 0.03903 | -0.0652 | -39.9898
-17 | -1.5664 | 0.0328 | -0.0663 | -47.7561
-16.5 | -1.5655 | 0.02757 | -0.0662 | -56.7827
-16 | -1.5555 | 0.02341 | -0.0649 | -66.446
-15.5 | -1.5362 | 0.02017 | -0.0629 | -76.1626
-15 | -1.5028 | 0.01783 | -0.0609 | -84.2849
-14.5 | -1.4803 | 0.01628 | -0.0549 | -90.9275
-14 | -1.4415 | 0.01489 | -0.0509 | -96.8099
-13.5 | -1.3949 | 0.01384 | -0.0475 | -100.7876
-13 | -1.3311 | 0.01273 | -0.0475 | -104.564
-12.5 | -1.2805 | 0.01208 | -0.0446 | -106.0017
-12 | -1.227 | 0.01139 | -0.0422 | -107.7261
-11.5 | -1.1709 | 0.01081 | -0.0404 | -108.3164
-11 | -1.1154 | 0.01011 | -0.0387 | -110.3264
-10.5 | -1.0589 | 0.00944 | -0.0371 | -112.1716
-10 | -1.0009 | 0.00891 | -0.0359 | -112.3345
-9.5 | -0.9422 | 0.00845 | -0.0348 | -111.503
-9 | -0.883 | 0.00803 | -0.0339 | -109.9626
-8.5 | -0.8232 | 0.00766 | -0.0332 | -107.4674
-8 | -0.7635 | 0.00736 | -0.0326 | -103.7364
-7.5 | -0.7037 | 0.00711 | -0.032 | -98.9733
-7 | -0.6437 | 0.00692 | -0.0316 | -93.0202
-6.5 | -0.5838 | 0.00672 | -0.0312 | -86.875
-6 | -0.5235 | 0.00649 | -0.031 | -80.6626
-5.5 | -0.4634 | 0.00632 | -0.0308 | -73.3228
-5 | -0.4032 | 0.00622 | -0.0307 | -64.8232
-4.5 | -0.3435 | 0.00618 | -0.0306 | -55.5825
-4 | -0.2863 | 0.00657 | -0.0302 | -43.5769
-3.5 | -0.2265 | 0.00657 | -0.0302 | -34.4749
-3 | -0.1663 | 0.00653 | -0.0303 | -25.4671
-2.5 | -0.1059 | 0.00647 | -0.0304 | -16.3679
-2 | -0.0455 | 0.00639 | -0.0305 | -7.1205
-1.5 | 0.0147 | 0.00626 | -0.0307 | 2.3482
-0.5 | 0.135 | 0.00572 | -0.0313 | 23.6014
0 | 0.1953 | 0.00543 | -0.0317 | 35.9669
0.5 | 0.2557 | 0.00514 | -0.0321 | 49.7471
1 | 0.3163 | 0.00514 | -0.0323 | 61.537
1.5 | 0.3771 | 0.00516 | -0.0326 | 73.0814
2 | 0.438 | 0.0052 | -0.0328 | 84.2308
2.5 | 0.4989 | 0.00526 | -0.0331 | 94.8479
3 | 0.5595 | 0.00537 | -0.0332 | 104.1899
3.5 | 0.62 | 0.00548 | -0.0334 | 113.1387
4 | 0.6809 | 0.00557 | -0.0335 | 122.2442
4.5 | 0.7417 | 0.00567 | -0.0336 | 130.8113
5 | 0.8018 | 0.00585 | -0.0336 | 137.0598
5.5 | 0.8622 | 0.006 | -0.0336 | 143.7
6 | 0.9227 | 0.00614 | -0.0336 | 150.2769
6.5 | 0.9823 | 0.00638 | -0.0334 | 153.9655
7 | 1.0416 | 0.00667 | -0.0331 | 156.1619
7.5 | 1.0997 | 0.00706 | -0.0326 | 155.7649
8 | 1.1556 | 0.00768 | -0.0318 | 150.4688
8.5 | 1.212 | 0.00825 | -0.0309 | 146.9091
9 | 1.2683 | 0.00881 | -0.03 | 143.9614
9.5 | 1.3249 | 0.00934 | -0.0291 | 141.8522
10 | 1.3813 | 0.00988 | -0.0281 | 139.8077
10.5 | 1.4372 | 0.01044 | -0.027 | 137.6628
11 | 1.4922 | 0.01106 | -0.0256 | 134.9186
11.5 | 1.5468 | 0.01167 | -0.0242 | 132.545
12 | 1.6005 | 0.01231 | -0.0226 | 130.0162
12.5 | 1.652 | 0.01305 | -0.0206 | 126.59
13 | 1.7014 | 0.0137 | -0.0182 | 124.1898
14 | 1.7932 | 0.01548 | -0.0124 | 115.8398
14.5 | 1.8363 | 0.01641 | -0.0091 | 111.9013
15 | 1.8622 | 0.01741 | -0.0031 | 106.9615
15.5 | 1.8824 | 0.01878 | 0.0029 | 100.2343
16 | 1.9003 | 0.02058 | 0.0082 | 92.3372
16.5 | 1.9193 | 0.02262 | 0.0126 | 84.8497
17 | 1.9346 | 0.02515 | 0.0164 | 76.9225
17.5 | 1.9445 | 0.02836 | 0.0197 | 68.5649
18 | 1.9467 | 0.03253 | 0.022 | 59.8432
18.5 | 1.9394 | 0.03802 | 0.0232 | 51.01
19 | 1.9166 | 0.04573 | 0.0223 | 41.9112
19.5 | 1.8841 | 0.05578 | 0.0188 | 33.7773
20 | 1.7919 | 0.07612 | 0.0064 | 23.5405

## 127. Re 14M Mach 0.50 (1)
BIGFOIL.COM POLAR EXPORT
n64212mb
NACA64(1)-212 MOD B |  |  |  | Cl Max: | 1.237 | at alpha= | 20 | deg
JavaFoil+Calcfoil stall+Eppler ext transition |  |  |  | L/D Max: | 136.068 | at alpha= | 6.5 | deg
Re: | 14000000 |  |  | Cd Min: | 0.00567 | at alpha= | 0.5 | deg
Mach: | 0.5 |  |  | Cl=0 at alpha= | -1.8088 | deg
|  |  |  | @ Cl=0.1, Cd= | 0.005739
|  |  |  | @ Cl=0.4, Cd= | 0.0058032
|  |  |  | @ Cl=0.6, Cd= | 0.0062483
alpha (deg) | Cl | Cd | Cm | Cl/Cd
-20 | -0.981 | 0.17987 | -0.007 | -5.456
-19.5 | -0.956 | 0.16479 | -0.007 | -5.8
-19 | -0.93 | 0.16462 | -0.008 | -5.649
-18.5 | -0.91 | 0.13781 | -0.008 | -6.6
-18 | -0.885 | 0.12772 | -0.009 | -6.932
-17.5 | -0.859 | 0.12177 | -0.009 | -7.055
-17 | -0.831 | 0.11719 | -0.009 | -7.094
-16.5 | -0.805 | 0.11205 | -0.01 | -7.18
-16 | -0.775 | 0.10992 | -0.01 | -7.052
-15.5 | -0.747 | 0.10637 | -0.01 | -7.026
-15 | -0.719 | 0.10394 | -0.01 | -6.92
-14.5 | -0.691 | 0.09977 | -0.01 | -6.93
-14 | -0.665 | 0.09664 | -0.01 | -6.881
-13.5 | -0.639 | 0.09388 | -0.011 | -6.812
-13 | -0.614 | 0.08533 | -0.012 | -7.198
-12.5 | -0.588 | 0.07932 | -0.012 | -7.409
-12 | -0.565 | 0.06985 | -0.013 | -8.094
-11.5 | -0.548 | 0.05781 | -0.015 | -9.472
-11 | -0.582 | 0.01966 | -0.021 | -29.621
-10.5 | -0.564 | 0.01463 | -0.022 | -38.575
-10 | -0.448 | 0.06515 | -0.011 | -6.883
-9.5 | -0.484 | 0.01922 | -0.022 | -25.194
-9 | -0.476 | 0.01108 | -0.024 | -42.983
-8.5 | -0.443 | 0.0109 | -0.025 | -40.662
-8 | -0.413 | 0.00991 | -0.026 | -41.665
-7.5 | -0.381 | 0.00891 | -0.027 | -42.789
-7 | -0.517 | 0.00811 | -0.027 | -63.759
-6.5 | -0.534 | 0.00769 | -0.028 | -69.419
-6 | -0.508 | 0.00749 | -0.029 | -67.749
-5.5 | -0.465 | 0.00692 | -0.029 | -67.142
-5 | -0.413 | 0.00685 | -0.03 | -60.263
-4.5 | -0.355 | 0.00715 | -0.031 | -49.649
-4 | -0.293 | 0.00697 | -0.031 | -42.067
-3.5 | -0.229 | 0.0068 | -0.032 | -33.616
-3 | -0.162 | 0.00685 | -0.033 | -23.69
-2.5 | -0.095 | 0.00689 | -0.033 | -13.735
-2 | -0.026 | 0.00608 | -0.034 | -4.334
-1.5 | 0.042 | 0.00605 | -0.035 | 7.016
-1 | 0.111 | 0.00568 | -0.035 | 19.605
-0.5 | 0.18 | 0.00575 | -0.036 | 31.358
0 | 0.251 | 0.0057 | -0.037 | 44.088
0.5 | 0.321 | 0.00567 | -0.037 | 56.543
1 | 0.39 | 0.00578 | -0.038 | 67.51
1.5 | 0.459 | 0.00594 | -0.038 | 77.301
2 | 0.528 | 0.00609 | -0.039 | 86.713
2.5 | 0.596 | 0.00625 | -0.04 | 95.369
3 | 0.665 | 0.00622 | -0.04 | 106.94
3.5 | 0.733 | 0.00665 | -0.041 | 110.209
4 | 0.8 | 0.00663 | -0.042 | 120.754
4.5 | 0.867 | 0.00691 | -0.042 | 125.526
5 | 0.933 | 0.00714 | -0.043 | 130.77
5.5 | 0.999 | 0.00743 | -0.043 | 134.493
6 | 1.062 | 0.00821 | -0.044 | 129.338
6.5 | 1.118 | 0.00821 | -0.045 | 136.068
7 | 1.167 | 0.00931 | -0.045 | 125.331
7.5 | 1.208 | 0.0104 | -0.046 | 116.119
8 | 1.21 | 0.01413 | -0.045 | 85.651
8.5 | 1.198 | 0.01647 | -0.045 | 72.745
9 | 1.136 | 0.02062 | -0.045 | 55.083
9.5 | 0.76 | 0.02663 | -0.044 | 28.518
10 | 0.708 | 0.04627 | -0.039 | 15.303
10.5 | 0.723 | 0.058 | -0.037 | 12.458
11 | 0.744 | 0.06672 | -0.036 | 11.158
11.5 | 0.769 | 0.07576 | -0.036 | 10.149
12 | 0.795 | 0.07973 | -0.035 | 9.968
12.5 | 0.823 | 0.08522 | -0.036 | 9.66
13 | 0.85 | 0.0922 | -0.036 | 9.222
13.5 | 0.876 | 0.10318 | -0.035 | 8.488
14 | 0.898 | 0.11657 | -0.034 | 7.706
14.5 | 0.928 | 0.12157 | -0.035 | 7.633
15 | 0.957 | 0.12972 | -0.036 | 7.377
15.5 | 0.979 | 0.15634 | -0.034 | 6.261
16 | 1.008 | 0.15818 | -0.035 | 6.374
16.5 | 1.038 | 0.16261 | -0.036 | 6.385
17 | 1.068 | 0.17444 | -0.037 | 6.123
17.5 | 1.097 | 0.17902 | -0.038 | 6.13
18 | 1.127 | 0.1877 | -0.038 | 6.002
18.5 | 1.154 | 0.21237 | -0.039 | 5.436
19 | 1.182 | 0.21794 | -0.039 | 5.424
19.5 | 1.21 | 0.22196 | -0.039 | 5.451
20 | 1.237 | 0.22417 | -0.04 | 5.52

## 128. Re 14M Mach 0.50 (2)
BIGFOIL.COM POLAR EXPORT
n64212mb
NACA64(1)-212 MOD B |  |  |  | Cl Max: | 1.7418 | at alpha= | 11 | deg
XFOIL ncrit=9 |  |  |  | L/D Max: | 164.96 | at alpha= | 7 | deg
Re: | 14000000 |  |  | Cd Min: | 0.01986 | at alpha= | 11.5 | deg
Mach: | 0.5 |  |  | Cl=0 at alpha= | -99 | deg
|  |  |  | @ Cl=0.1, Cd= | 0.00548
|  |  |  | @ Cl=0.4, Cd= | 0.0052878
|  |  |  | @ Cl=0.6, Cd= | 0.0055828
alpha (deg) | Cl | Cd | Cm | Cl/Cd
0 | 0.2211 | 0.00548 | -0.0342 | 40.3467
0.5 | 0.2905 | 0.00526 | -0.0344 | 55.2281
1 | 0.3608 | 0.00526 | -0.0345 | 68.5932
1.5 | 0.4312 | 0.00531 | -0.0346 | 81.2053
2 | 0.5016 | 0.00542 | -0.0345 | 92.5461
2.5 | 0.5722 | 0.00554 | -0.0343 | 103.2852
3 | 0.6436 | 0.00565 | -0.0341 | 113.9115
3.5 | 0.7153 | 0.00578 | -0.0337 | 123.7543
4 | 0.7872 | 0.00593 | -0.0331 | 132.7487
4.5 | 0.8591 | 0.00613 | -0.0324 | 140.1468
5 | 0.932 | 0.00632 | -0.0314 | 147.4684
5.5 | 1.0058 | 0.0065 | -0.0303 | 154.7385
6 | 1.0789 | 0.0068 | -0.0288 | 158.6618
6.5 | 1.1539 | 0.00703 | -0.0271 | 164.1394
7 | 1.2273 | 0.00744 | -0.0248 | 164.9597
7.5 | 1.2932 | 0.00842 | -0.0214 | 153.5867
8 | 1.3614 | 0.00933 | -0.0177 | 145.9164
8.5 | 1.4321 | 0.01012 | -0.0139 | 141.5119
9 | 1.5043 | 0.01089 | -0.0097 | 138.1359
9.5 | 1.5761 | 0.01172 | -0.0049 | 134.4795
10 | 1.6477 | 0.01262 | 0.0007 | 130.5626
10.5 | 1.7138 | 0.01387 | 0.0076 | 123.5616
11 | 1.7418 | 0.01626 | 0.0188 | 107.1218
11.5 | 1.7298 | 0.01986 | 0.0309 | 87.0997

## 129. Re 16M Mach 0.00 (1)
BIGFOIL.COM POLAR EXPORT
n64212mb
NACA64(1)-212 MOD B |  |  |  | Cl Max: | 1.49 | at alpha= | 12.5 | deg
JavaFoil+Calcfoil stall+Eppler ext transition |  |  |  | L/D Max: | 148.056 | at alpha= | 6.5 | deg
Re: | 16000000 |  |  | Cd Min: | 0.00527 | at alpha= | -0.5 | deg
Mach: | 0 |  |  | Cl=0 at alpha= | -1.8083 | deg
|  |  |  | @ Cl=0.1, Cd= | 0.0053649
|  |  |  | @ Cl=0.4, Cd= | 0.0054337
|  |  |  | @ Cl=0.6, Cd= | 0.0057333
alpha (deg) | Cl | Cd | Cm | Cl/Cd
-19.5 | -0.798 | 0.07885 | -0.009 | -10.126
-19 | -0.829 | 0.06085 | -0.009 | -13.627
-18.5 | -0.826 | 0.07122 | -0.009 | -11.604
-18 | -0.868 | 0.04654 | -0.011 | -18.645
-17.5 | -0.889 | 0.03847 | -0.011 | -23.112
-17 | -0.908 | 0.03197 | -0.012 | -28.412
-16.5 | -0.925 | 0.02703 | -0.013 | -34.204
-16 | -0.939 | 0.02288 | -0.013 | -41.031
-15.5 | -0.947 | 0.02051 | -0.014 | -46.181
-15 | -0.955 | 0.0179 | -0.014 | -53.37
-14.5 | -0.959 | 0.01583 | -0.015 | -60.575
-14 | -0.959 | 0.0144 | -0.016 | -66.601
-13.5 | -0.955 | 0.01322 | -0.016 | -72.244
-13 | -0.948 | 0.01218 | -0.017 | -77.83
-12.5 | -0.937 | 0.01098 | -0.017 | -85.381
-12 | -0.922 | 0.01053 | -0.018 | -87.575
-11.5 | -0.903 | 0.01011 | -0.019 | -89.345
-11 | -0.881 | 0.00955 | -0.019 | -92.206
-10.5 | -0.854 | 0.0091 | -0.02 | -93.875
-10 | -0.824 | 0.0087 | -0.02 | -94.666
-9.5 | -0.79 | 0.00833 | -0.021 | -94.917
-9 | -0.754 | 0.0079 | -0.021 | -95.428
-8.5 | -0.715 | 0.00758 | -0.022 | -94.267
-8 | -0.672 | 0.00735 | -0.023 | -91.421
-7.5 | -0.627 | 0.00682 | -0.023 | -92.046
-7 | -0.58 | 0.00675 | -0.024 | -85.927
-6.5 | -0.531 | 0.00628 | -0.024 | -84.545
-6 | -0.479 | 0.00636 | -0.025 | -75.294
-5.5 | -0.426 | 0.00608 | -0.025 | -69.996
-5 | -0.371 | 0.00597 | -0.026 | -62.127
-4.5 | -0.315 | 0.00637 | -0.027 | -49.432
-4 | -0.258 | 0.00641 | -0.027 | -40.188
-3.5 | -0.2 | 0.00648 | -0.028 | -30.832
-3 | -0.141 | 0.00624 | -0.028 | -22.624
-2.5 | -0.082 | 0.00605 | -0.029 | -13.606
-2 | -0.023 | 0.00583 | -0.029 | -3.924
-1.5 | 0.037 | 0.00555 | -0.03 | 6.629
-1 | 0.097 | 0.00537 | -0.031 | 17.983
-0.5 | 0.156 | 0.00527 | -0.031 | 29.663
0 | 0.218 | 0.00536 | -0.032 | 40.66
0.5 | 0.278 | 0.0054 | -0.032 | 51.508
1 | 0.338 | 0.00532 | -0.033 | 63.545
1.5 | 0.398 | 0.00543 | -0.033 | 73.394
2 | 0.458 | 0.00554 | -0.034 | 82.811
2.5 | 0.518 | 0.00565 | -0.034 | 91.702
3 | 0.578 | 0.00577 | -0.035 | 100.256
3.5 | 0.638 | 0.00567 | -0.035 | 112.465
4 | 0.697 | 0.00588 | -0.036 | 118.541
4.5 | 0.756 | 0.00602 | -0.037 | 125.542
5 | 0.815 | 0.0065 | -0.037 | 125.397
5.5 | 0.874 | 0.00637 | -0.038 | 137.26
6 | 0.932 | 0.00652 | -0.038 | 142.925
6.5 | 0.988 | 0.00667 | -0.039 | 148.056
7 | 1.042 | 0.00743 | -0.039 | 140.161
7.5 | 1.094 | 0.00771 | -0.04 | 141.887
8 | 1.145 | 0.00816 | -0.04 | 140.434
8.5 | 1.194 | 0.00938 | -0.041 | 127.353
9 | 1.241 | 0.01025 | -0.041 | 121.02
9.5 | 1.285 | 0.01028 | -0.042 | 125.017
10 | 1.327 | 0.01079 | -0.042 | 123.047
10.5 | 1.366 | 0.0113 | -0.043 | 120.845
11 | 1.402 | 0.01166 | -0.043 | 120.228
11.5 | 1.435 | 0.01247 | -0.044 | 115.078
12 | 1.464 | 0.01281 | -0.044 | 114.254
12.5 | 1.49 | 0.01352 | -0.045 | 110.19
13 | 1.474 | 0.01624 | -0.044 | 90.769
13.5 | 1.481 | 0.01792 | -0.044 | 82.672
14 | 1.484 | 0.02012 | -0.044 | 73.742
14.5 | 1.483 | 0.02246 | -0.044 | 66.04
15 | 1.478 | 0.02573 | -0.044 | 57.458
15.5 | 1.466 | 0.03017 | -0.044 | 48.597
16 | 1.454 | 0.03477 | -0.044 | 41.81
16.5 | 1.438 | 0.04021 | -0.043 | 35.759
17 | 1.419 | 0.04641 | -0.043 | 30.579
17.5 | 1.396 | 0.05409 | -0.042 | 25.817

## 130. Re 16M Mach 0.00 (2)
BIGFOIL.COM POLAR EXPORT
n64212mb
NACA64(1)-212 MOD B |  |  |  | Cl Max: | 2.012 | at alpha= | 20 | deg
XFOIL ncrit=9 |  |  |  | L/D Max: | 156.473 | at alpha= | 7.5 | deg
Re: | 16000000 |  |  | Cd Min: | 0.03036 | at alpha= | 20 | deg
Mach: | 0 |  |  | Cl=0 at alpha= | -1.6304 | deg
|  |  |  | @ Cl=0.1, Cd= | 0.0058041
|  |  |  | @ Cl=0.4, Cd= | 0.0050662
|  |  |  | @ Cl=0.6, Cd= | 0.0052957
alpha (deg) | Cl | Cd | Cm | Cl/Cd
-20 | -1.8139 | 0.02451 | -0.0516 | -74.0065
-19.5 | -1.7927 | 0.02209 | -0.0507 | -81.1544
-19 | -1.768 | 0.02 | -0.0496 | -88.4
-18.5 | -1.7353 | 0.01838 | -0.049 | -94.4124
-18 | -1.6933 | 0.01696 | -0.0495 | -99.8408
-17.5 | -1.6735 | 0.0159 | -0.0451 | -105.2516
-17 | -1.6437 | 0.01512 | -0.0414 | -108.7103
-16.5 | -1.6046 | 0.01439 | -0.0393 | -111.508
-16 | -1.5625 | 0.0137 | -0.0375 | -114.0511
-15.5 | -1.518 | 0.01308 | -0.036 | -116.055
-15 | -1.4721 | 0.01247 | -0.0346 | -118.0513
-14.5 | -1.4243 | 0.01195 | -0.0335 | -119.1883
-14 | -1.3752 | 0.01135 | -0.0326 | -121.163
-13.5 | -1.3165 | 0.01092 | -0.0336 | -120.5586
-13 | -1.2678 | 0.01048 | -0.0324 | -120.9733
-12.5 | -1.2166 | 0.01009 | -0.0317 | -120.5748
-12 | -1.1646 | 0.00968 | -0.031 | -120.3099
-11.5 | -1.1122 | 0.00921 | -0.0305 | -120.76
-11 | -1.0591 | 0.00878 | -0.03 | -120.6264
-10.5 | -1.0051 | 0.00838 | -0.0296 | -119.9403
-10 | -0.9505 | 0.00802 | -0.0294 | -118.5162
-9.5 | -0.8953 | 0.00767 | -0.0292 | -116.7275
-9 | -0.8397 | 0.00737 | -0.0291 | -113.9349
-8.5 | -0.7836 | 0.00711 | -0.029 | -110.211
-8 | -0.7274 | 0.00691 | -0.0289 | -105.2677
-7.5 | -0.6711 | 0.00675 | -0.0288 | -99.4222
-7 | -0.6146 | 0.00661 | -0.0288 | -92.9803
-6.5 | -0.5577 | 0.00642 | -0.0288 | -86.8692
-6 | -0.5006 | 0.00624 | -0.0289 | -80.2244
-5.5 | -0.4434 | 0.00614 | -0.029 | -72.215
-5 | -0.3861 | 0.00608 | -0.0291 | -63.5033
-4.5 | -0.3312 | 0.00639 | -0.0289 | -51.831
-4 | -0.2741 | 0.00642 | -0.029 | -42.6947
-3.5 | -0.2167 | 0.00641 | -0.0291 | -33.8066
-3 | -0.1589 | 0.00636 | -0.0293 | -24.9843
-2.5 | -0.1009 | 0.00631 | -0.0295 | -15.9905
-2 | -0.0428 | 0.00623 | -0.0297 | -6.87
-1.5 | 0.0151 | 0.00611 | -0.03 | 2.4714
-1 | 0.0732 | 0.00592 | -0.0302 | 12.3649
-0.5 | 0.131 | 0.00567 | -0.0306 | 23.1041
0 | 0.1891 | 0.00545 | -0.0309 | 34.6972
0.5 | 0.247 | 0.00507 | -0.0314 | 48.7179
1 | 0.3052 | 0.00502 | -0.0317 | 60.7968
1.5 | 0.3636 | 0.00506 | -0.032 | 71.8577
2 | 0.422 | 0.00507 | -0.0323 | 83.2347
2.5 | 0.4803 | 0.00511 | -0.0327 | 93.9922
3 | 0.5384 | 0.0052 | -0.0329 | 103.5385
3.5 | 0.5963 | 0.00529 | -0.0332 | 112.7221
4 | 0.6544 | 0.00538 | -0.0335 | 121.6357
5 | 0.7694 | 0.00565 | -0.0339 | 136.177
5.5 | 0.8269 | 0.00576 | -0.0342 | 143.559
6 | 0.8841 | 0.0059 | -0.0344 | 149.8475
6.5 | 0.9406 | 0.00612 | -0.0345 | 153.6928
7 | 0.9963 | 0.0064 | -0.0345 | 155.6719
7.5 | 1.0515 | 0.00672 | -0.0345 | 156.4732
8 | 1.1045 | 0.00726 | -0.0341 | 152.135
8.5 | 1.1579 | 0.00774 | -0.0339 | 149.5995
9 | 1.2116 | 0.00815 | -0.0336 | 148.6626
9.5 | 1.2646 | 0.00861 | -0.0333 | 146.8757
10 | 1.3176 | 0.00904 | -0.0331 | 145.7522
10.5 | 1.3701 | 0.00948 | -0.0327 | 144.5253
11 | 1.422 | 0.00996 | -0.0323 | 142.7711
11.5 | 1.4731 | 0.01046 | -0.0319 | 140.8317
12 | 1.5237 | 0.01095 | -0.0313 | 139.1507
12.5 | 1.5734 | 0.01148 | -0.0307 | 137.0557
13 | 1.6217 | 0.01202 | -0.0298 | 134.9168
13.5 | 1.6676 | 0.01256 | -0.0286 | 132.7707
14 | 1.7137 | 0.01308 | -0.0274 | 131.0168
14.5 | 1.7586 | 0.0138 | -0.0262 | 127.4348
15 | 1.8015 | 0.01456 | -0.0247 | 123.7294
15.5 | 1.8437 | 0.01527 | -0.0231 | 120.74
16 | 1.8825 | 0.01606 | -0.0211 | 117.2167
16.5 | 1.9126 | 0.01697 | -0.0177 | 112.7048
17 | 1.9289 | 0.01799 | -0.012 | 107.2207
17.5 | 1.9476 | 0.0192 | -0.0076 | 101.4375
18 | 1.967 | 0.0206 | -0.0039 | 95.4854
18.5 | 1.9842 | 0.0223 | -0.0006 | 88.9776
19 | 1.9958 | 0.02456 | 0.0026 | 81.2622
19.5 | 2.0059 | 0.02718 | 0.0053 | 73.8006
20 | 2.012 | 0.03036 | 0.0074 | 66.2714

## 131. Re 16M Mach 0.10 (1)
BIGFOIL.COM POLAR EXPORT
n64212mb
NACA64(1)-212 MOD B |  |  |  | Cl Max: | 1.469 | at alpha= | 13.5 | deg
JavaFoil+Calcfoil stall+Eppler ext transition |  |  |  | L/D Max: | 147.454 | at alpha= | 6.5 | deg
Re: | 16000000 |  |  | Cd Min: | 0.00523 | at alpha= | -0.5 | deg
Mach: | 0.1 |  |  | Cl=0 at alpha= | -1.8083 | deg
|  |  |  | @ Cl=0.1, Cd= | 0.0053345
|  |  |  | @ Cl=0.4, Cd= | 0.00539
|  |  |  | @ Cl=0.6, Cd= | 0.0057683
alpha (deg) | Cl | Cd | Cm | Cl/Cd
-19 | -0.757 | 0.08194 | -0.009 | -9.243
-18.5 | -0.777 | 0.07506 | -0.009 | -10.352
-18 | -0.81 | 0.05672 | -0.01 | -14.286
-17.5 | -0.842 | 0.04227 | -0.011 | -19.927
-17 | -0.861 | 0.03683 | -0.012 | -23.388
-16.5 | -0.883 | 0.03036 | -0.012 | -29.077
-16 | -0.902 | 0.02496 | -0.013 | -36.151
-15.5 | -0.915 | 0.02217 | -0.014 | -41.261
-15 | -0.928 | 0.0187 | -0.014 | -49.614
-14.5 | -0.935 | 0.01658 | -0.015 | -56.378
-14 | -0.938 | 0.01492 | -0.016 | -62.915
-13.5 | -0.938 | 0.01363 | -0.016 | -68.833
-13 | -0.934 | 0.01248 | -0.017 | -74.86
-12.5 | -0.926 | 0.01118 | -0.017 | -82.845
-12 | -0.913 | 0.01071 | -0.018 | -85.255
-11.5 | -0.896 | 0.01027 | -0.019 | -87.228
-11 | -0.876 | 0.00964 | -0.019 | -90.818
-10.5 | -0.851 | 0.00919 | -0.02 | -92.558
-10 | -0.822 | 0.00879 | -0.02 | -93.451
-9.5 | -0.789 | 0.00841 | -0.021 | -93.918
-9 | -0.754 | 0.00797 | -0.022 | -94.572
-8.5 | -0.715 | 0.00763 | -0.022 | -93.716
-8 | -0.673 | 0.00741 | -0.023 | -90.82
-7.5 | -0.629 | 0.00679 | -0.023 | -92.637
-7 | -0.582 | 0.00681 | -0.024 | -85.434
-6.5 | -0.532 | 0.00629 | -0.024 | -84.652
-6 | -0.481 | 0.00644 | -0.025 | -74.616
-5.5 | -0.427 | 0.00605 | -0.026 | -70.591
-5 | -0.372 | 0.00603 | -0.026 | -61.748
-4.5 | -0.316 | 0.00642 | -0.027 | -49.255
-4 | -0.259 | 0.00632 | -0.027 | -40.934
-3.5 | -0.201 | 0.00626 | -0.028 | -32.077
-3 | -0.142 | 0.0062 | -0.028 | -22.89
-2.5 | -0.083 | 0.00609 | -0.029 | -13.57
-2 | -0.023 | 0.00587 | -0.03 | -3.915
-1.5 | 0.037 | 0.00551 | -0.03 | 6.716
-1 | 0.097 | 0.00534 | -0.031 | 18.177
-0.5 | 0.157 | 0.00523 | -0.031 | 30.019
0 | 0.219 | 0.00533 | -0.032 | 41.058
0.5 | 0.28 | 0.00536 | -0.032 | 52.109
1 | 0.34 | 0.00529 | -0.033 | 64.314
1.5 | 0.4 | 0.00539 | -0.033 | 74.277
2 | 0.461 | 0.0055 | -0.034 | 83.727
2.5 | 0.521 | 0.00568 | -0.035 | 91.753
3 | 0.581 | 0.0058 | -0.035 | 100.095
3.5 | 0.641 | 0.0057 | -0.036 | 112.349
4 | 0.701 | 0.00585 | -0.036 | 119.777
4.5 | 0.76 | 0.00609 | -0.037 | 124.77
5 | 0.819 | 0.00645 | -0.037 | 127.046
5.5 | 0.878 | 0.00637 | -0.038 | 137.851
6 | 0.937 | 0.00656 | -0.038 | 142.698
6.5 | 0.992 | 0.00673 | -0.039 | 147.454
7 | 1.046 | 0.00747 | -0.039 | 140.154
7.5 | 1.099 | 0.00777 | -0.04 | 141.545
8 | 1.15 | 0.00822 | -0.04 | 139.851
8.5 | 1.199 | 0.00956 | -0.041 | 125.419
9 | 1.245 | 0.01036 | -0.041 | 120.18
9.5 | 1.289 | 0.01041 | -0.042 | 123.803
10 | 1.33 | 0.0109 | -0.042 | 121.983
10.5 | 1.368 | 0.01139 | -0.043 | 120.083
11 | 1.403 | 0.01181 | -0.043 | 118.808
11.5 | 1.435 | 0.01267 | -0.044 | 113.207
12 | 1.463 | 0.0138 | -0.044 | 105.975
12.5 | 1.456 | 0.01511 | -0.044 | 96.404
13 | 1.465 | 0.01686 | -0.044 | 86.854
13.5 | 1.469 | 0.01871 | -0.044 | 78.516
14 | 1.469 | 0.02114 | -0.044 | 69.48
14.5 | 1.465 | 0.02379 | -0.044 | 61.571
15 | 1.456 | 0.02746 | -0.044 | 53.029
15.5 | 1.442 | 0.03197 | -0.044 | 45.106
16 | 1.423 | 0.03771 | -0.043 | 37.75
16.5 | 1.404 | 0.04378 | -0.043 | 32.057
17 | 1.381 | 0.05072 | -0.043 | 27.224
17.5 | 1.353 | 0.0595 | -0.042 | 22.746
18 | 1.317 | 0.07241 | -0.041 | 18.191
18.5 | 1.285 | 0.08417 | -0.04 | 15.267

## 132. Re 16M Mach 0.10 (2)
BIGFOIL.COM POLAR EXPORT
n64212mb
NACA64(1)-212 MOD B |  |  |  | Cl Max: | 2.0014 | at alpha= | 20 | deg
XFOIL ncrit=9 |  |  |  | L/D Max: | 156.642 | at alpha= | 7.5 | deg
Re: | 16000000 |  |  | Cd Min: | 0.03356 | at alpha= | 20 | deg
Mach: | 0.1 |  |  | Cl=0 at alpha= | -1.6295 | deg
|  |  |  | @ Cl=0.1, Cd= | 0.0058116
|  |  |  | @ Cl=0.4, Cd= | 0.0050658
|  |  |  | @ Cl=0.6, Cd= | 0.0053098
alpha (deg) | Cl | Cd | Cm | Cl/Cd
-20 | -1.8056 | 0.02802 | -0.0556 | -64.4397
-19.5 | -1.7896 | 0.02492 | -0.0549 | -71.8138
-19 | -1.7711 | 0.02214 | -0.0538 | -79.9955
-18.5 | -1.7433 | 0.02014 | -0.0526 | -86.5591
-18 | -1.7112 | 0.01834 | -0.0517 | -93.3043
-17.5 | -1.6702 | 0.01684 | -0.0517 | -99.1805
-17 | -1.6523 | 0.01581 | -0.0463 | -104.5098
-16.5 | -1.6165 | 0.01496 | -0.0433 | -108.0548
-16 | -1.5757 | 0.01419 | -0.041 | -111.043
-15.5 | -1.5317 | 0.0135 | -0.0391 | -113.4593
-15 | -1.4859 | 0.01282 | -0.0374 | -115.9048
-14.5 | -1.4377 | 0.01226 | -0.036 | -117.2675
-14 | -1.3889 | 0.01162 | -0.0347 | -119.5267
-13.5 | -1.3283 | 0.01115 | -0.0357 | -119.13
-13 | -1.2794 | 0.01069 | -0.0342 | -119.6819
-12.5 | -1.2276 | 0.01027 | -0.0333 | -119.5326
-12 | -1.1749 | 0.00984 | -0.0325 | -119.4004
-11.5 | -1.1217 | 0.00939 | -0.0318 | -119.4569
-11 | -1.0681 | 0.00892 | -0.0312 | -119.7422
-10.5 | -1.0136 | 0.00849 | -0.0307 | -119.3875
-10 | -0.9584 | 0.00811 | -0.0303 | -118.1751
-9.5 | -0.9026 | 0.00776 | -0.03 | -116.3144
-9 | -0.8464 | 0.00743 | -0.0297 | -113.9166
-8.5 | -0.7898 | 0.00716 | -0.0296 | -110.3073
-8 | -0.7331 | 0.00695 | -0.0294 | -105.482
-7.5 | -0.6762 | 0.00678 | -0.0293 | -99.7345
-7 | -0.6191 | 0.00664 | -0.0292 | -93.238
-6.5 | -0.5618 | 0.00645 | -0.0292 | -87.1008
-6 | -0.5041 | 0.00627 | -0.0292 | -80.3987
-5.5 | -0.4466 | 0.00615 | -0.0292 | -72.6179
-5 | -0.3888 | 0.00609 | -0.0293 | -63.8424
-4.5 | -0.3335 | 0.00641 | -0.0291 | -52.0281
-4 | -0.276 | 0.00643 | -0.0292 | -42.9238
-3.5 | -0.2182 | 0.00642 | -0.0293 | -33.9875
-3 | -0.16 | 0.00637 | -0.0295 | -25.1177
-2.5 | -0.1016 | 0.00632 | -0.0296 | -16.0759
-2 | -0.0432 | 0.00624 | -0.0299 | -6.9231
-1.5 | 0.0151 | 0.00612 | -0.0301 | 2.4673
-1 | 0.0735 | 0.00593 | -0.0304 | 12.3946
-0.5 | 0.1317 | 0.00567 | -0.0307 | 23.2275
0 | 0.1902 | 0.00545 | -0.0311 | 34.8991
0.5 | 0.2484 | 0.00507 | -0.0315 | 48.9941
1 | 0.307 | 0.00503 | -0.0318 | 61.0338
1.5 | 0.3657 | 0.00506 | -0.0321 | 72.2727
2 | 0.4245 | 0.00507 | -0.0324 | 83.7278
2.5 | 0.4833 | 0.00511 | -0.0327 | 94.5793
3 | 0.5417 | 0.00521 | -0.033 | 103.9731
3.5 | 0.6001 | 0.00531 | -0.0332 | 113.0132
4 | 0.6585 | 0.00539 | -0.0335 | 122.1707
4.5 | 0.7169 | 0.00549 | -0.0338 | 130.5829
5 | 0.7745 | 0.00566 | -0.0339 | 136.8375
5.5 | 0.8325 | 0.00578 | -0.0341 | 144.0311
6 | 0.8901 | 0.00593 | -0.0343 | 150.1012
6.5 | 0.9471 | 0.00614 | -0.0344 | 154.2508
7 | 1.0033 | 0.00642 | -0.0343 | 156.2773
7.5 | 1.0589 | 0.00676 | -0.0342 | 156.642
8 | 1.1123 | 0.00733 | -0.0338 | 151.7462
8.5 | 1.1664 | 0.00779 | -0.0335 | 149.7304
9 | 1.2205 | 0.00823 | -0.0332 | 148.2989
9.5 | 1.2739 | 0.00871 | -0.0328 | 146.2572
10 | 1.3275 | 0.00915 | -0.0324 | 145.082
10.5 | 1.3807 | 0.0096 | -0.032 | 143.8229
11 | 1.4332 | 0.01007 | -0.0315 | 142.3237
11.5 | 1.4848 | 0.0106 | -0.0309 | 140.0755
12 | 1.5357 | 0.01114 | -0.0302 | 137.8546
12.5 | 1.5862 | 0.01165 | -0.0294 | 136.1545
13 | 1.6347 | 0.01226 | -0.0283 | 133.3361
13.5 | 1.681 | 0.01276 | -0.0268 | 131.7398
15 | 1.8157 | 0.01489 | -0.0223 | 121.9409
15.5 | 1.8573 | 0.01565 | -0.0204 | 118.6773
16 | 1.8939 | 0.01656 | -0.0178 | 114.3659
16.5 | 1.9137 | 0.01753 | -0.0122 | 109.1671
17 | 1.9315 | 0.01872 | -0.0071 | 103.1784
17.5 | 1.9519 | 0.02005 | -0.0031 | 97.3516
18 | 1.9705 | 0.02168 | 0.0005 | 90.8902
18.5 | 1.9851 | 0.02374 | 0.0039 | 83.6184
19 | 1.9912 | 0.02662 | 0.0071 | 74.8009
19.5 | 1.9982 | 0.02977 | 0.0095 | 67.1213
20 | 2.0014 | 0.03356 | 0.0111 | 59.6365

## 133. Re 16M Mach 0.25 (1)
BIGFOIL.COM POLAR EXPORT
n64212mb
NACA64(1)-212 MOD B |  |  |  | Cl Max: | 1.402 | at alpha= | 11 | deg
JavaFoil+Calcfoil stall+Eppler ext transition |  |  |  | L/D Max: | 145.925 | at alpha= | 6.5 | deg
Re: | 16000000 |  |  | Cd Min: | 0.00538 | at alpha= | 1 | deg
Mach: | 0.25 |  |  | Cl=0 at alpha= | -1.8064 | deg
|  |  |  | @ Cl=0.1, Cd= | 0.00547
|  |  |  | @ Cl=0.4, Cd= | 0.0054705
|  |  |  | @ Cl=0.6, Cd= | 0.0058703
alpha (deg) | Cl | Cd | Cm | Cl/Cd
-16.5 | -0.516 | 0.08892 | -0.01 | -5.803
-16 | -0.563 | 0.0757 | -0.011 | -7.432
-15.5 | -0.622 | 0.0509 | -0.013 | -12.219
-15 | -0.671 | 0.03789 | -0.014 | -17.706
-14.5 | -0.721 | 0.02593 | -0.015 | -27.789
-14 | -0.758 | 0.02046 | -0.016 | -37.051
-13.5 | -0.788 | 0.01712 | -0.016 | -46.001
-13 | -0.81 | 0.0149 | -0.017 | -54.335
-12.5 | -0.825 | 0.01304 | -0.018 | -63.292
-12 | -0.833 | 0.01219 | -0.018 | -68.313
-11.5 | -0.834 | 0.01129 | -0.019 | -73.895
-11 | -0.829 | 0.01047 | -0.02 | -79.162
-10.5 | -0.818 | 0.00984 | -0.02 | -83.081
-10 | -0.8 | 0.00927 | -0.021 | -86.348
-9.5 | -0.777 | 0.0088 | -0.021 | -88.275
-9 | -0.748 | 0.00836 | -0.022 | -89.52
-8.5 | -0.714 | 0.00806 | -0.023 | -88.635
-8 | -0.677 | 0.00767 | -0.023 | -88.183
-7.5 | -0.635 | 0.00708 | -0.024 | -89.675
-7 | -0.59 | 0.00698 | -0.024 | -84.504
-6.5 | -0.541 | 0.00651 | -0.025 | -83.161
-6 | -0.49 | 0.00654 | -0.026 | -74.998
-5.5 | -0.437 | 0.00619 | -0.026 | -70.592
-5 | -0.381 | 0.0061 | -0.027 | -62.501
-4.5 | -0.324 | 0.00647 | -0.027 | -50.083
-4 | -0.265 | 0.00663 | -0.028 | -40.058
-3.5 | -0.206 | 0.00642 | -0.029 | -32.077
-3 | -0.146 | 0.0063 | -0.029 | -23.127
-2.5 | -0.085 | 0.00618 | -0.03 | -13.727
-2 | -0.024 | 0.00601 | -0.03 | -3.93
-1.5 | 0.038 | 0.00558 | -0.031 | 6.808
-1 | 0.1 | 0.00547 | -0.032 | 18.238
-0.5 | 0.161 | 0.00555 | -0.032 | 29.081
0 | 0.225 | 0.00546 | -0.033 | 41.194
0.5 | 0.287 | 0.00545 | -0.033 | 52.726
1 | 0.349 | 0.00538 | -0.034 | 64.968
1.5 | 0.411 | 0.00549 | -0.034 | 74.88
2 | 0.473 | 0.00561 | -0.035 | 84.365
2.5 | 0.535 | 0.00573 | -0.036 | 93.404
3 | 0.597 | 0.00586 | -0.036 | 101.738
3.5 | 0.658 | 0.00607 | -0.037 | 108.365
4 | 0.719 | 0.006 | -0.037 | 119.849
4.5 | 0.78 | 0.0061 | -0.038 | 127.939
5 | 0.841 | 0.00668 | -0.038 | 125.969
5.5 | 0.901 | 0.00682 | -0.039 | 132.191
6 | 0.961 | 0.00671 | -0.039 | 143.187
6.5 | 1.017 | 0.00697 | -0.04 | 145.925
7 | 1.072 | 0.00747 | -0.04 | 143.436
7.5 | 1.124 | 0.00806 | -0.041 | 139.526
8 | 1.174 | 0.00861 | -0.042 | 136.418
8.5 | 1.222 | 0.01002 | -0.042 | 121.933
9 | 1.266 | 0.01053 | -0.043 | 120.18
9.5 | 1.306 | 0.01109 | -0.043 | 117.847
10 | 1.343 | 0.01173 | -0.044 | 114.51
10.5 | 1.375 | 0.01235 | -0.044 | 111.366
11 | 1.402 | 0.01311 | -0.045 | 106.941
11.5 | 1.393 | 0.01537 | -0.044 | 90.637
12 | 1.398 | 0.01669 | -0.044 | 83.775
12.5 | 1.396 | 0.01882 | -0.044 | 74.161
13 | 1.387 | 0.02168 | -0.044 | 63.957
13.5 | 1.369 | 0.0254 | -0.044 | 53.906
14 | 1.345 | 0.02991 | -0.044 | 44.991
14.5 | 1.314 | 0.03574 | -0.043 | 36.772
15 | 1.277 | 0.04277 | -0.043 | 29.856
15.5 | 1.232 | 0.05219 | -0.042 | 23.604
16 | 1.168 | 0.06964 | -0.04 | 16.77

## 134. Re 16M Mach 0.25 (2)
BIGFOIL.COM POLAR EXPORT
n64212mb
NACA64(1)-212 MOD B |  |  |  | Cl Max: | 1.9623 | at alpha= | 18 | deg
XFOIL ncrit=9 |  |  |  | L/D Max: | 158.948 | at alpha= | 7 | deg
Re: | 16000000 |  |  | Cd Min: | 0.08963 | at alpha= | -20 | deg
Mach: | 0.25 |  |  | Cl=0 at alpha= | -1.625 | deg
|  |  |  | @ Cl=0.1, Cd= | 0.005854
|  |  |  | @ Cl=0.4, Cd= | 0.0050873
|  |  |  | @ Cl=0.6, Cd= | 0.0053355
alpha (deg) | Cl | Cd | Cm | Cl/Cd
-20 | -1.4433 | 0.08963 | -0.0386 | -16.1029
-19.5 | -1.511 | 0.07241 | -0.0499 | -20.8673
-19 | -1.5408 | 0.0612 | -0.0563 | -25.1765
-18.5 | -1.5795 | 0.0498 | -0.0626 | -31.7169
-18 | -1.5974 | 0.0417 | -0.0656 | -38.307
-17.5 | -1.612 | 0.0345 | -0.0674 | -46.7246
-17 | -1.611 | 0.02915 | -0.0675 | -55.2659
-16.5 | -1.6026 | 0.02478 | -0.0665 | -64.6731
-16 | -1.5862 | 0.0213 | -0.0646 | -74.4695
-15.5 | -1.5599 | 0.01859 | -0.0623 | -83.9107
-15 | -1.5308 | 0.01675 | -0.0583 | -91.391
-14.5 | -1.4952 | 0.01536 | -0.0537 | -97.3438
-14 | -1.4525 | 0.01412 | -0.0499 | -102.8683
-13.5 | -1.39 | 0.01307 | -0.0494 | -106.3504
-13 | -1.341 | 0.01226 | -0.0463 | -109.3801
-12.5 | -1.2874 | 0.01162 | -0.0438 | -110.7917
-12 | -1.2325 | 0.01097 | -0.0417 | -112.3519
-11.5 | -1.1755 | 0.01042 | -0.0399 | -112.8119
-11 | -1.1179 | 0.00989 | -0.0384 | -113.0334
-10.5 | -1.0609 | 0.00927 | -0.0369 | -114.4444
-10 | -1.0028 | 0.00872 | -0.0357 | -115
-9.5 | -0.9438 | 0.00826 | -0.0347 | -114.2615
-9 | -0.8844 | 0.00784 | -0.0338 | -112.8061
-8.5 | -0.8245 | 0.00748 | -0.0331 | -110.2273
-8 | -0.7648 | 0.0072 | -0.0324 | -106.2222
-7.5 | -0.7048 | 0.00696 | -0.0319 | -101.2644
-7 | -0.6448 | 0.00679 | -0.0315 | -94.9632
-6.5 | -0.5846 | 0.00661 | -0.0312 | -88.4418
-6 | -0.5242 | 0.00639 | -0.031 | -82.0344
-5.5 | -0.4641 | 0.00625 | -0.0308 | -74.256
-5 | -0.404 | 0.00615 | -0.0306 | -65.6911
-4.5 | -0.3465 | 0.00651 | -0.0303 | -53.2258
-3.5 | -0.2267 | 0.00648 | -0.0302 | -34.9846
-3 | -0.1663 | 0.00643 | -0.0303 | -25.8631
-2.5 | -0.1058 | 0.00637 | -0.0304 | -16.6091
-2 | -0.0453 | 0.00629 | -0.0306 | -7.2019
-1.5 | 0.0151 | 0.00616 | -0.0308 | 2.4513
-1 | 0.0754 | 0.00596 | -0.031 | 12.651
0 | 0.1961 | 0.00544 | -0.0317 | 36.0478
0.5 | 0.2563 | 0.00509 | -0.0321 | 50.3536
1 | 0.3169 | 0.00506 | -0.0324 | 62.6285
1.5 | 0.3778 | 0.00508 | -0.0327 | 74.3701
2 | 0.4388 | 0.0051 | -0.033 | 86.0392
2.5 | 0.4996 | 0.00517 | -0.0332 | 96.6344
3 | 0.5602 | 0.00527 | -0.0334 | 106.2998
3.5 | 0.621 | 0.00537 | -0.0335 | 115.6425
4 | 0.6819 | 0.00546 | -0.0337 | 124.8901
4.5 | 0.7426 | 0.00556 | -0.0338 | 133.5612
5 | 0.8027 | 0.00575 | -0.0338 | 139.6
5.5 | 0.8634 | 0.00588 | -0.0338 | 146.8367
6 | 0.9235 | 0.00607 | -0.0337 | 152.1417
6.5 | 0.9836 | 0.00626 | -0.0336 | 157.1246
7 | 1.0427 | 0.00656 | -0.0333 | 158.9482
7.5 | 1.0999 | 0.00705 | -0.0327 | 156.0142
8 | 1.1563 | 0.00764 | -0.0319 | 151.3482
8.5 | 1.213 | 0.00818 | -0.0311 | 148.2885
9 | 1.2701 | 0.00868 | -0.0303 | 146.3249
9.5 | 1.3271 | 0.00917 | -0.0294 | 144.7219
11 | 1.4953 | 0.01084 | -0.026 | 137.9428
11.5 | 1.5498 | 0.01148 | -0.0246 | 135
12 | 1.6043 | 0.01207 | -0.0231 | 132.9163
12.5 | 1.6565 | 0.0128 | -0.0212 | 129.4141
13 | 1.7082 | 0.01344 | -0.0191 | 127.0982
15 | 1.8752 | 0.01701 | -0.0048 | 110.241
15.5 | 1.8938 | 0.01832 | 0.0017 | 103.3734
16 | 1.9145 | 0.0199 | 0.007 | 96.206
16.5 | 1.935 | 0.02175 | 0.0115 | 88.9655
17 | 1.9507 | 0.02415 | 0.0157 | 80.7743
17.5 | 1.9593 | 0.02733 | 0.0192 | 71.6905
18 | 1.9623 | 0.03131 | 0.0219 | 62.6733
18.5 | 1.9575 | 0.03643 | 0.0234 | 53.7332
19 | 1.9462 | 0.04279 | 0.0234 | 45.4826
19.5 | 1.9221 | 0.05142 | 0.0212 | 37.3804
20 | 1.8673 | 0.06518 | 0.0143 | 28.6484

## 135. Re 16M Mach 0.50 (1)
BIGFOIL.COM POLAR EXPORT
n64212mb
NACA64(1)-212 MOD B |  |  |  | Cl Max: | 1.238 | at alpha= | 20 | deg
JavaFoil+Calcfoil stall+Eppler ext transition |  |  |  | L/D Max: | 132.662 | at alpha= | 6 | deg
Re: | 16000000 |  |  | Cd Min: | 0.00555 | at alpha= | 0.5 | deg
Mach: | 0.5 |  |  | Cl=0 at alpha= | -1.8088 | deg
|  |  |  | @ Cl=0.1, Cd= | 0.0057186
|  |  |  | @ Cl=0.4, Cd= | 0.0057145
|  |  |  | @ Cl=0.6, Cd= | 0.0061277
alpha (deg) | Cl | Cd | Cm | Cl/Cd
-20 | -0.981 | 0.18463 | -0.007 | -5.315
-19.5 | -0.956 | 0.16936 | -0.007 | -5.643
-19 | -0.93 | 0.17208 | -0.008 | -5.404
-18.5 | -0.908 | 0.14421 | -0.008 | -6.296
-18 | -0.883 | 0.13522 | -0.009 | -6.528
-17.5 | -0.856 | 0.13009 | -0.009 | -6.577
-17 | -0.828 | 0.12581 | -0.009 | -6.581
-16.5 | -0.805 | 0.11008 | -0.01 | -7.316
-16 | -0.776 | 0.10845 | -0.01 | -7.158
-15.5 | -0.748 | 0.10574 | -0.01 | -7.074
-15 | -0.72 | 0.10249 | -0.01 | -7.024
-14.5 | -0.692 | 0.09971 | -0.01 | -6.935
-14 | -0.665 | 0.09525 | -0.01 | -6.981
-13.5 | -0.64 | 0.09201 | -0.011 | -6.957
-13 | -0.615 | 0.08406 | -0.012 | -7.314
-12.5 | -0.588 | 0.07878 | -0.012 | -7.468
-12 | -0.567 | 0.06785 | -0.014 | -8.36
-11.5 | -0.557 | 0.05102 | -0.016 | -10.914
-11 | -0.585 | 0.01861 | -0.021 | -31.441
-10.5 | -0.565 | 0.0142 | -0.022 | -39.811
-10 | -0.449 | 0.065 | -0.012 | -6.901
-9.5 | -0.494 | 0.01546 | -0.023 | -31.964
-9 | -0.477 | 0.01079 | -0.024 | -44.185
-8.5 | -0.444 | 0.01065 | -0.025 | -41.676
-8 | -0.413 | 0.00967 | -0.026 | -42.71
-7.5 | -0.382 | 0.00871 | -0.027 | -43.826
-7 | -0.518 | 0.00818 | -0.027 | -63.24
-6.5 | -0.534 | 0.0078 | -0.028 | -68.436
-6 | -0.508 | 0.0071 | -0.029 | -71.534
-5.5 | -0.465 | 0.00707 | -0.029 | -65.8
-5 | -0.413 | 0.00669 | -0.03 | -61.717
-4.5 | -0.355 | 0.00698 | -0.031 | -50.836
-4 | -0.293 | 0.00681 | -0.031 | -43.059
-3.5 | -0.229 | 0.00662 | -0.032 | -34.557
-3 | -0.162 | 0.00686 | -0.033 | -23.65
-2.5 | -0.095 | 0.00675 | -0.033 | -14.021
-2 | -0.026 | 0.00626 | -0.034 | -4.21
-1.5 | 0.042 | 0.00608 | -0.035 | 6.979
-1 | 0.111 | 0.00565 | -0.035 | 19.697
-0.5 | 0.18 | 0.00575 | -0.036 | 31.344
0 | 0.251 | 0.0057 | -0.037 | 44.117
0.5 | 0.321 | 0.00555 | -0.037 | 57.808
1 | 0.39 | 0.0057 | -0.038 | 68.433
1.5 | 0.459 | 0.0058 | -0.038 | 79.12
2 | 0.528 | 0.00596 | -0.039 | 88.545
2.5 | 0.596 | 0.00613 | -0.04 | 97.35
3 | 0.665 | 0.00609 | -0.04 | 109.171
3.5 | 0.733 | 0.00624 | -0.041 | 117.339
4 | 0.8 | 0.00653 | -0.042 | 122.572
4.5 | 0.867 | 0.00713 | -0.042 | 121.528
5 | 0.933 | 0.00743 | -0.043 | 125.607
5.5 | 0.999 | 0.00769 | -0.043 | 129.985
6 | 1.062 | 0.00801 | -0.044 | 132.662
6.5 | 1.118 | 0.0086 | -0.045 | 129.988
7 | 1.167 | 0.0093 | -0.045 | 125.53
7.5 | 1.208 | 0.01182 | -0.046 | 102.134
8 | 1.216 | 0.0137 | -0.046 | 88.74
8.5 | 1.201 | 0.01598 | -0.045 | 75.116
9 | 1.141 | 0.01959 | -0.045 | 58.248
9.5 | 0.763 | 0.02552 | -0.044 | 29.88
10 | 0.715 | 0.04311 | -0.04 | 16.589
10.5 | 0.724 | 0.05698 | -0.037 | 12.703
11 | 0.745 | 0.06558 | -0.036 | 11.367
11.5 | 0.77 | 0.07457 | -0.036 | 10.324
12 | 0.796 | 0.07807 | -0.036 | 10.196
12.5 | 0.824 | 0.08367 | -0.036 | 9.851
13 | 0.851 | 0.09016 | -0.036 | 9.439
13.5 | 0.876 | 0.10179 | -0.035 | 8.608
14 | 0.896 | 0.12586 | -0.034 | 7.12
14.5 | 0.926 | 0.12955 | -0.035 | 7.151
15 | 0.956 | 0.13482 | -0.035 | 7.091
15.5 | 0.979 | 0.15869 | -0.035 | 6.172
16 | 1.009 | 0.16044 | -0.035 | 6.29
16.5 | 1.039 | 0.16428 | -0.036 | 6.324
17 | 1.067 | 0.18139 | -0.037 | 5.885
17.5 | 1.097 | 0.18658 | -0.038 | 5.882
18 | 1.127 | 0.19525 | -0.038 | 5.77
18.5 | 1.155 | 0.21875 | -0.039 | 5.278
19 | 1.182 | 0.21595 | -0.039 | 5.474
19.5 | 1.21 | 0.21645 | -0.039 | 5.589
20 | 1.238 | 0.22631 | -0.04 | 5.468

## 136. Re 16M Mach 0.50 (2)
BIGFOIL.COM POLAR EXPORT
n64212mb
NACA64(1)-212 MOD B |  |  |  | Cl Max: | 1.7546 | at alpha= | 11 | deg
XFOIL ncrit=9 |  |  |  | L/D Max: | 167.794 | at alpha= | 6.5 | deg
Re: | 16000000 |  |  | Cd Min: | 0.25367 | at alpha= | -20 | deg
Mach: | 0.5 |  |  | Cl=0 at alpha= | -1.6032 | deg
|  |  |  | @ Cl=0.1, Cd= | 0.0060838
|  |  |  | @ Cl=0.4, Cd= | 0.0051972
|  |  |  | @ Cl=0.6, Cd= | 0.0054772
alpha (deg) | Cl | Cd | Cm | Cl/Cd
-20 | -0.8008 | 0.25367 | 0.0611 | -3.1569
-19.5 | -0.781 | 0.24591 | 0.0567 | -3.176
-19 | -0.7629 | 0.23711 | 0.052 | -3.2175
-18.5 | -0.7461 | 0.22862 | 0.0478 | -3.2635
-18 | -0.731 | 0.21987 | 0.0437 | -3.3247
-17.5 | -0.7149 | 0.21188 | 0.0399 | -3.3741
-17 | -0.6981 | 0.20422 | 0.0363 | -3.4184
-16.5 | -0.6809 | 0.19647 | 0.0326 | -3.4657
-16 | -0.6674 | 0.18726 | 0.0282 | -3.564
-15.5 | -0.6581 | 0.17716 | 0.0234 | -3.7147
-15 | -0.6429 | 0.16942 | 0.02 | -3.7947
-14.5 | -0.6416 | 0.15792 | 0.0144 | -4.0628
-14 | -0.6245 | 0.15088 | 0.0114 | -4.1391
-13.5 | -0.6196 | 0.14124 | 0.007 | -4.3869
-13 | -0.6244 | 0.12847 | -0.0003 | -4.8603
-12.5 | -0.6245 | 0.11525 | -0.01 | -5.4187
-12 | -0.6353 | 0.10255 | -0.0182 | -6.195
-11 | -0.6332 | 0.0697 | -0.0544 | -9.0846
-10.5 | -0.6481 | 0.05633 | -0.0643 | -11.5054
-10 | -0.6762 | 0.0457 | -0.0717 | -14.7965
-9.5 | -0.7072 | 0.03726 | -0.0752 | -18.9801
-9 | -0.741 | 0.03049 | -0.0742 | -24.3031
-8.5 | -0.78 | 0.02586 | -0.0662 | -30.1624
-8 | -0.7972 | 0.01973 | -0.0591 | -40.4055
-7.5 | -0.7951 | 0.01297 | -0.0523 | -61.303
-7 | -0.7564 | 0.00908 | -0.0467 | -83.304
-6.5 | -0.6908 | 0.00781 | -0.0432 | -88.4507
-6 | -0.619 | 0.00718 | -0.0408 | -86.2117
-5.5 | -0.5466 | 0.00685 | -0.039 | -79.7956
-5 | -0.4748 | 0.00657 | -0.0376 | -72.2679
-4.5 | -0.4075 | 0.00691 | -0.0361 | -58.9725
-4 | -0.3367 | 0.00684 | -0.0352 | -49.2251
-3.5 | -0.2662 | 0.00677 | -0.0346 | -39.3205
-3 | -0.1958 | 0.00667 | -0.0342 | -29.3553
-2.5 | -0.1255 | 0.00656 | -0.0339 | -19.1311
-2 | -0.0554 | 0.00646 | -0.0338 | -8.5759
-1.5 | 0.0144 | 0.00638 | -0.0337 | 2.2571
-1 | 0.0838 | 0.00616 | -0.0338 | 13.6039
0 | 0.222 | 0.00551 | -0.0342 | 40.2904
0.5 | 0.2914 | 0.00518 | -0.0345 | 56.2548
1 | 0.3617 | 0.00517 | -0.0347 | 69.9613
1.5 | 0.4322 | 0.00522 | -0.0347 | 82.7969
2 | 0.5025 | 0.00533 | -0.0346 | 94.2777
2.5 | 0.5734 | 0.00544 | -0.0345 | 105.4044
3 | 0.6449 | 0.00554 | -0.0343 | 116.4079
3.5 | 0.7166 | 0.00565 | -0.0339 | 126.8319
4 | 0.7884 | 0.00583 | -0.0333 | 135.2316
4.5 | 0.8606 | 0.00602 | -0.0326 | 142.9568
5 | 0.9339 | 0.00617 | -0.0317 | 151.3614
5.5 | 1.0074 | 0.00638 | -0.0305 | 157.8997
6 | 1.081 | 0.00665 | -0.029 | 162.5564
6.5 | 1.1561 | 0.00689 | -0.0274 | 167.7939
7 | 1.2288 | 0.00736 | -0.025 | 166.9565
7.5 | 1.2945 | 0.00836 | -0.0215 | 154.8445
8 | 1.3644 | 0.00916 | -0.0181 | 148.952
8.5 | 1.436 | 0.00992 | -0.0143 | 144.7581
9 | 1.5089 | 0.01066 | -0.0101 | 141.5478
9.5 | 1.5814 | 0.01148 | -0.0054 | 137.7526
10 | 1.6548 | 0.01231 | 0.0001 | 134.4273
10.5 | 1.7233 | 0.01348 | 0.0069 | 127.8412
11 | 1.7546 | 0.01595 | 0.0179 | 110.0063

## 137. Re 18M Mach 0.00 (1)
BIGFOIL.COM POLAR EXPORT
n64212mb
NACA64(1)-212 MOD B |  |  |  | Cl Max: | 1.49 | at alpha= | 12.5 | deg
JavaFoil+Calcfoil stall+Eppler ext transition |  |  |  | L/D Max: | 148.511 | at alpha= | 6.5 | deg
Re: | 18000000 |  |  | Cd Min: | 0.00532 | at alpha= | 1.5 | deg
Mach: | 0 |  |  | Cl=0 at alpha= | -1.8083 | deg
|  |  |  | @ Cl=0.1, Cd= | 0.0053941
|  |  |  | @ Cl=0.4, Cd= | 0.0053233
|  |  |  | @ Cl=0.6, Cd= | 0.005573
alpha (deg) | Cl | Cd | Cm | Cl/Cd
-19.5 | -0.811 | 0.06682 | -0.009 | -12.139
-19 | -0.835 | 0.05586 | -0.01 | -14.951
-18.5 | -0.839 | 0.06064 | -0.01 | -13.839
-18 | -0.874 | 0.04256 | -0.011 | -20.533
-17.5 | -0.894 | 0.03569 | -0.011 | -25.044
-17 | -0.912 | 0.03 | -0.012 | -30.402
-16.5 | -0.928 | 0.02543 | -0.013 | -36.492
-16 | -0.942 | 0.02178 | -0.013 | -43.23
-15.5 | -0.95 | 0.01958 | -0.014 | -48.497
-15 | -0.957 | 0.01715 | -0.014 | -55.815
-14.5 | -0.96 | 0.01545 | -0.015 | -62.172
-14 | -0.96 | 0.01407 | -0.016 | -68.235
-13.5 | -0.957 | 0.01286 | -0.016 | -74.409
-13 | -0.949 | 0.01185 | -0.017 | -80.132
-12.5 | -0.938 | 0.01097 | -0.017 | -85.507
-12 | -0.923 | 0.01027 | -0.018 | -89.897
-11.5 | -0.904 | 0.00965 | -0.019 | -93.679
-11 | -0.881 | 0.00935 | -0.019 | -94.229
-10.5 | -0.854 | 0.00893 | -0.02 | -95.678
-10 | -0.824 | 0.00852 | -0.02 | -96.741
-9.5 | -0.791 | 0.00816 | -0.021 | -96.869
-9 | -0.754 | 0.00776 | -0.021 | -97.16
-8.5 | -0.715 | 0.00742 | -0.022 | -96.289
-8 | -0.672 | 0.00719 | -0.023 | -93.489
-7.5 | -0.628 | 0.0069 | -0.023 | -90.919
-7 | -0.58 | 0.0064 | -0.024 | -90.601
-6.5 | -0.531 | 0.00644 | -0.024 | -82.465
-6 | -0.479 | 0.00621 | -0.025 | -77.137
-5.5 | -0.426 | 0.00596 | -0.025 | -71.366
-5 | -0.371 | 0.00656 | -0.026 | -56.555
-4.5 | -0.315 | 0.00625 | -0.027 | -50.372
-4 | -0.258 | 0.00641 | -0.027 | -40.211
-3.5 | -0.2 | 0.00635 | -0.028 | -31.445
-3 | -0.141 | 0.00612 | -0.028 | -23.069
-2.5 | -0.082 | 0.00616 | -0.029 | -13.359
-2 | -0.023 | 0.00587 | -0.029 | -3.898
-1.5 | 0.037 | 0.0055 | -0.03 | 6.689
-1 | 0.097 | 0.00539 | -0.031 | 17.909
-0.5 | 0.156 | 0.00547 | -0.031 | 28.557
0 | 0.218 | 0.00536 | -0.032 | 40.651
0.5 | 0.278 | 0.0054 | -0.032 | 51.517
1 | 0.338 | 0.00538 | -0.033 | 62.937
1.5 | 0.398 | 0.00532 | -0.033 | 74.95
2 | 0.458 | 0.00542 | -0.034 | 84.539
2.5 | 0.518 | 0.00553 | -0.034 | 93.699
3 | 0.578 | 0.00543 | -0.035 | 106.371
3.5 | 0.638 | 0.00582 | -0.035 | 109.564
4 | 0.697 | 0.00578 | -0.036 | 120.707
4.5 | 0.756 | 0.00595 | -0.037 | 127.129
5 | 0.815 | 0.00636 | -0.037 | 128.227
5.5 | 0.874 | 0.00622 | -0.038 | 140.56
6 | 0.932 | 0.00639 | -0.038 | 145.867
6.5 | 0.988 | 0.00665 | -0.039 | 148.511
7 | 1.042 | 0.00716 | -0.039 | 145.423
7.5 | 1.094 | 0.00761 | -0.04 | 143.83
8 | 1.145 | 0.00805 | -0.04 | 142.234
8.5 | 1.194 | 0.00929 | -0.041 | 128.506
9 | 1.241 | 0.00965 | -0.041 | 128.58
9.5 | 1.285 | 0.01011 | -0.042 | 127.145
10 | 1.327 | 0.0106 | -0.042 | 125.181
10.5 | 1.366 | 0.01085 | -0.043 | 125.916
11 | 1.402 | 0.01166 | -0.043 | 120.242
11.5 | 1.435 | 0.01227 | -0.044 | 116.873
12 | 1.464 | 0.01258 | -0.044 | 116.324
12.5 | 1.49 | 0.01327 | -0.045 | 112.308
13 | 1.478 | 0.01556 | -0.044 | 94.99
13.5 | 1.485 | 0.01731 | -0.044 | 85.779
14 | 1.488 | 0.01938 | -0.044 | 76.761
14.5 | 1.487 | 0.02173 | -0.044 | 68.445
15 | 1.483 | 0.0245 | -0.044 | 60.501
15.5 | 1.471 | 0.02881 | -0.044 | 51.046
16 | 1.459 | 0.03326 | -0.044 | 43.854
16.5 | 1.443 | 0.03826 | -0.044 | 37.716
17 | 1.425 | 0.04413 | -0.043 | 32.291
17.5 | 1.402 | 0.05155 | -0.043 | 27.203

## 138. Re 18M Mach 0.00 (2)
BIGFOIL.COM POLAR EXPORT
n64212mb
NACA64(1)-212 MOD B |  |  |  | Cl Max: | 2.0231 | at alpha= | 20 | deg
XFOIL ncrit=9 |  |  |  | L/D Max: | 158.286 | at alpha= | 7 | deg
Re: | 18000000 |  |  | Cd Min: | 0.02945 | at alpha= | 20 | deg
Mach: | 0 |  |  | Cl=0 at alpha= | -1.6325 | deg
|  |  |  | @ Cl=0.1, Cd= | 0.0057695
|  |  |  | @ Cl=0.4, Cd= | 0.0049961
|  |  |  | @ Cl=0.6, Cd= | 0.0052236
alpha (deg) | Cl | Cd | Cm | Cl/Cd
-20 | -1.8254 | 0.02368 | -0.0511 | -77.0861
-19.5 | -1.8037 | 0.02136 | -0.0501 | -84.4429
-19 | -1.7795 | 0.01927 | -0.0489 | -92.3456
-18.5 | -1.7452 | 0.01777 | -0.0483 | -98.2105
-18 | -1.7039 | 0.0164 | -0.0486 | -103.8963
-17.5 | -1.6878 | 0.01543 | -0.0431 | -109.3843
-17 | -1.6517 | 0.01464 | -0.0405 | -112.821
-16.5 | -1.6113 | 0.01393 | -0.0385 | -115.6712
-16 | -1.5682 | 0.01328 | -0.0368 | -118.0873
-15.5 | -1.523 | 0.01268 | -0.0354 | -120.1104
-15 | -1.4765 | 0.01208 | -0.0341 | -122.2268
-14.5 | -1.4282 | 0.01157 | -0.0331 | -123.4399
-14 | -1.3685 | 0.011 | -0.0344 | -124.4091
-13.5 | -1.3214 | 0.01065 | -0.0328 | -124.0751
-13 | -1.2714 | 0.01021 | -0.0319 | -124.525
-12.5 | -1.2196 | 0.00982 | -0.0313 | -124.1955
-12 | -1.1671 | 0.00943 | -0.0307 | -123.7646
-11.5 | -1.1138 | 0.00906 | -0.0303 | -122.936
-11 | -1.0604 | 0.00863 | -0.0299 | -122.8737
-10.5 | -1.0063 | 0.00824 | -0.0295 | -122.1238
-10 | -0.9515 | 0.00788 | -0.0293 | -120.7487
-9.5 | -0.8964 | 0.00755 | -0.0291 | -118.7285
-9 | -0.8407 | 0.00723 | -0.0289 | -116.2794
-8.5 | -0.7845 | 0.00697 | -0.0289 | -112.5538
-8 | -0.7284 | 0.0068 | -0.0288 | -107.1176
-7.5 | -0.6719 | 0.00664 | -0.0288 | -101.1898
-6.5 | -0.5583 | 0.00634 | -0.0288 | -88.0599
-6 | -0.5011 | 0.00618 | -0.0289 | -81.0841
-5.5 | -0.444 | 0.00608 | -0.0289 | -73.0263
-5 | -0.3868 | 0.00604 | -0.029 | -64.0397
-4.5 | -0.3317 | 0.00636 | -0.0289 | -52.1541
-4 | -0.2743 | 0.00635 | -0.029 | -43.1969
-3.5 | -0.2167 | 0.00633 | -0.0292 | -34.2338
-3 | -0.1588 | 0.00627 | -0.0293 | -25.327
-2.5 | -0.1008 | 0.00622 | -0.0295 | -16.2058
-2 | -0.0427 | 0.00615 | -0.0298 | -6.9431
-1.5 | 0.0154 | 0.00603 | -0.03 | 2.5539
-1 | 0.0735 | 0.00587 | -0.0303 | 12.5213
-0.5 | 0.1315 | 0.00565 | -0.0306 | 23.2743
0 | 0.1897 | 0.00545 | -0.031 | 34.8073
0.5 | 0.2475 | 0.00507 | -0.0314 | 48.8166
1 | 0.3057 | 0.00497 | -0.0318 | 61.5091
1.5 | 0.3641 | 0.00499 | -0.0321 | 72.9659
2 | 0.4226 | 0.005 | -0.0324 | 84.52
2.5 | 0.4809 | 0.00504 | -0.0327 | 95.4167
3 | 0.5389 | 0.00514 | -0.033 | 104.8444
3.5 | 0.597 | 0.00522 | -0.0333 | 114.3678
4 | 0.6551 | 0.00529 | -0.0336 | 123.8374
4.5 | 0.713 | 0.00539 | -0.0338 | 132.282
5 | 0.7702 | 0.00556 | -0.034 | 138.5252
5.5 | 0.8278 | 0.00567 | -0.0343 | 145.9965
6 | 0.8847 | 0.00585 | -0.0345 | 151.2308
6.5 | 0.9415 | 0.00601 | -0.0346 | 156.6556
7 | 0.9972 | 0.0063 | -0.0346 | 158.2857
7.5 | 1.0515 | 0.00673 | -0.0345 | 156.2407
8 | 1.1049 | 0.00725 | -0.0342 | 152.4
8.5 | 1.1591 | 0.00763 | -0.034 | 151.9135
9 | 1.2125 | 0.00809 | -0.0338 | 149.8764
9.5 | 1.2657 | 0.00852 | -0.0335 | 148.5563
10 | 1.3189 | 0.00893 | -0.0333 | 147.6932
10.5 | 1.3716 | 0.00936 | -0.033 | 146.5385
11 | 1.4239 | 0.00979 | -0.0326 | 145.4443
11.5 | 1.4752 | 0.01029 | -0.0322 | 143.3625
12 | 1.5257 | 0.01082 | -0.0316 | 141.0074
12.5 | 1.5761 | 0.01129 | -0.0311 | 139.6014
13 | 1.6246 | 0.01187 | -0.0303 | 136.866
13.5 | 1.6727 | 0.01236 | -0.0294 | 135.3317
14 | 1.7171 | 0.01284 | -0.0279 | 133.7305
14.5 | 1.7622 | 0.01356 | -0.0267 | 129.9558
15 | 1.8065 | 0.01424 | -0.0254 | 126.861
15.5 | 1.8491 | 0.01494 | -0.0239 | 123.7684
16 | 1.888 | 0.01576 | -0.0219 | 119.797
16.5 | 1.9215 | 0.01669 | -0.0191 | 115.1288
17 | 1.9392 | 0.0176 | -0.0135 | 110.1818
17.5 | 1.9593 | 0.01866 | -0.009 | 105
18 | 1.9788 | 0.01998 | -0.0051 | 99.039
18.5 | 1.9956 | 0.02163 | -0.0016 | 92.2607
19 | 2.0052 | 0.02394 | 0.002 | 83.7594
19.5 | 2.0156 | 0.02646 | 0.0048 | 76.1754
20 | 2.0231 | 0.02945 | 0.007 | 68.6961

## 139. Re 18M Mach 0.10 (1)
BIGFOIL.COM POLAR EXPORT
n64212mb
NACA64(1)-212 MOD B |  |  |  | Cl Max: | 1.487 | at alpha= | 12.5 | deg
JavaFoil+Calcfoil stall+Eppler ext transition |  |  |  | L/D Max: | 148.887 | at alpha= | 6.5 | deg
Re: | 18000000 |  |  | Cd Min: | 0.00529 | at alpha= | 1.5 | deg
Mach: | 0.1 |  |  | Cl=0 at alpha= | -1.8083 | deg
|  |  |  | @ Cl=0.1, Cd= | 0.005367
|  |  |  | @ Cl=0.4, Cd= | 0.00529
|  |  |  | @ Cl=0.6, Cd= | 0.0056335
alpha (deg) | Cl | Cd | Cm | Cl/Cd
-19 | -0.768 | 0.07139 | -0.009 | -10.756
-18.5 | -0.79 | 0.06321 | -0.01 | -12.501
-18 | -0.818 | 0.05109 | -0.01 | -16.004
-17.5 | -0.852 | 0.03633 | -0.011 | -23.448
-17 | -0.866 | 0.03425 | -0.012 | -25.29
-16.5 | -0.887 | 0.02829 | -0.013 | -31.348
-16 | -0.906 | 0.02361 | -0.013 | -38.361
-15.5 | -0.917 | 0.02107 | -0.014 | -43.547
-15 | -0.929 | 0.01812 | -0.014 | -51.291
-14.5 | -0.936 | 0.01615 | -0.015 | -57.982
-14 | -0.94 | 0.01446 | -0.016 | -65.026
-13.5 | -0.939 | 0.01323 | -0.016 | -70.999
-13 | -0.935 | 0.01191 | -0.017 | -78.528
-12.5 | -0.927 | 0.01113 | -0.017 | -83.268
-12 | -0.914 | 0.01045 | -0.018 | -87.466
-11.5 | -0.897 | 0.0098 | -0.019 | -91.48
-11 | -0.876 | 0.00945 | -0.019 | -92.71
-10.5 | -0.851 | 0.00901 | -0.02 | -94.476
-10 | -0.822 | 0.00863 | -0.02 | -95.225
-9.5 | -0.79 | 0.00824 | -0.021 | -95.863
-9 | -0.754 | 0.00782 | -0.022 | -96.471
-8.5 | -0.715 | 0.00749 | -0.022 | -95.562
-8 | -0.674 | 0.00725 | -0.023 | -92.901
-7.5 | -0.629 | 0.00694 | -0.023 | -90.626
-7 | -0.582 | 0.00646 | -0.024 | -90.14
-6.5 | -0.533 | 0.00646 | -0.024 | -82.463
-6 | -0.481 | 0.00629 | -0.025 | -76.442
-5.5 | -0.427 | 0.00593 | -0.026 | -72.057
-5 | -0.372 | 0.00638 | -0.026 | -58.379
-4.5 | -0.316 | 0.0063 | -0.027 | -50.201
-4 | -0.259 | 0.00647 | -0.027 | -40.018
-3.5 | -0.201 | 0.00636 | -0.028 | -31.585
-3 | -0.142 | 0.00617 | -0.028 | -23.004
-2.5 | -0.083 | 0.00611 | -0.029 | -13.529
-2 | -0.023 | 0.00595 | -0.03 | -3.864
-1.5 | 0.037 | 0.00553 | -0.03 | 6.688
-1 | 0.097 | 0.00536 | -0.031 | 18.121
-0.5 | 0.157 | 0.0055 | -0.031 | 28.569
0 | 0.219 | 0.00532 | -0.032 | 41.153
0.5 | 0.28 | 0.00536 | -0.032 | 52.124
1 | 0.34 | 0.00533 | -0.033 | 63.739
1.5 | 0.4 | 0.00529 | -0.033 | 75.75
2 | 0.461 | 0.00539 | -0.034 | 85.472
2.5 | 0.521 | 0.00561 | -0.035 | 92.852
3 | 0.581 | 0.00551 | -0.035 | 105.474
3.5 | 0.641 | 0.0059 | -0.036 | 108.634
4 | 0.701 | 0.00577 | -0.036 | 121.313
4.5 | 0.76 | 0.00596 | -0.037 | 127.634
5 | 0.819 | 0.00635 | -0.037 | 128.99
5.5 | 0.878 | 0.00626 | -0.038 | 140.385
6 | 0.937 | 0.00642 | -0.038 | 145.899
6.5 | 0.992 | 0.00666 | -0.039 | 148.887
7 | 1.046 | 0.00719 | -0.039 | 145.638
7.5 | 1.099 | 0.00767 | -0.04 | 143.262
8 | 1.15 | 0.00821 | -0.04 | 140.117
8.5 | 1.199 | 0.00937 | -0.041 | 127.921
9 | 1.245 | 0.00974 | -0.041 | 127.873
9.5 | 1.289 | 0.01023 | -0.042 | 125.995
10 | 1.33 | 0.01072 | -0.042 | 124.122
10.5 | 1.368 | 0.01095 | -0.043 | 124.973
11 | 1.403 | 0.01181 | -0.043 | 118.771
11.5 | 1.435 | 0.01248 | -0.044 | 114.998
12 | 1.463 | 0.0135 | -0.044 | 108.326
12.5 | 1.487 | 0.01357 | -0.045 | 109.564
13 | 1.468 | 0.01613 | -0.044 | 91.022
13.5 | 1.473 | 0.01805 | -0.044 | 81.587
14 | 1.473 | 0.02035 | -0.044 | 72.361
14.5 | 1.469 | 0.02299 | -0.044 | 63.904
15 | 1.461 | 0.02613 | -0.044 | 55.904
15.5 | 1.447 | 0.03063 | -0.044 | 47.234
16 | 1.429 | 0.03589 | -0.044 | 39.803
16.5 | 1.409 | 0.04162 | -0.043 | 33.856
17 | 1.385 | 0.04885 | -0.043 | 28.355
17.5 | 1.36 | 0.05652 | -0.042 | 24.058

## 140. Re 18M Mach 0.10 (2)
BIGFOIL.COM POLAR EXPORT
n64212mb
NACA64(1)-212 MOD B |  |  |  | Cl Max: | 2.0162 | at alpha= | 20 | deg
XFOIL ncrit=9 |  |  |  | L/D Max: | 158.641 | at alpha= | 7 | deg
Re: | 18000000 |  |  | Cd Min: | 0.03229 | at alpha= | 20 | deg
Mach: | 0.1 |  |  | Cl=0 at alpha= | -1.6319 | deg
|  |  |  | @ Cl=0.1, Cd= | 0.0057768
|  |  |  | @ Cl=0.4, Cd= | 0.0049957
|  |  |  | @ Cl=0.6, Cd= | 0.0052289
alpha (deg) | Cl | Cd | Cm | Cl/Cd
-20 | -1.8182 | 0.02706 | -0.0554 | -67.1914
-19.5 | -1.8015 | 0.02407 | -0.0545 | -74.8442
-19 | -1.7828 | 0.02137 | -0.0533 | -83.4254
-18.5 | -1.7541 | 0.01948 | -0.052 | -90.0462
-18 | -1.7209 | 0.01776 | -0.0511 | -96.8975
-17.5 | -1.6819 | 0.01629 | -0.0506 | -103.2474
-17 | -1.6624 | 0.01531 | -0.0451 | -108.5826
-16.5 | -1.6242 | 0.01448 | -0.0425 | -112.1685
-16 | -1.5821 | 0.01374 | -0.0403 | -115.1456
-15.5 | -1.5372 | 0.01307 | -0.0385 | -117.6129
-15 | -1.4906 | 0.01242 | -0.0369 | -120.0161
-14.5 | -1.442 | 0.01187 | -0.0355 | -121.4827
-14 | -1.3807 | 0.01123 | -0.0368 | -122.9475
-13.5 | -1.3337 | 0.01087 | -0.0349 | -122.6955
-13 | -1.2832 | 0.01041 | -0.0337 | -123.2661
-12.5 | -1.2307 | 0.01 | -0.0329 | -123.07
-12 | -1.1777 | 0.00958 | -0.0321 | -122.9332
-11.5 | -1.1237 | 0.00919 | -0.0316 | -122.2742
-11 | -1.0694 | 0.00877 | -0.031 | -121.9384
-10.5 | -1.0148 | 0.00835 | -0.0305 | -121.5329
-10 | -0.9595 | 0.00798 | -0.0302 | -120.2381
-9.5 | -0.9037 | 0.00763 | -0.0298 | -118.4404
-9 | -0.8474 | 0.0073 | -0.0296 | -116.0822
-8.5 | -0.7907 | 0.00702 | -0.0295 | -112.6353
-8 | -0.734 | 0.00683 | -0.0293 | -107.4671
-7.5 | -0.6771 | 0.00667 | -0.0292 | -101.5142
-7 | -0.6199 | 0.00654 | -0.0291 | -94.7859
-6.5 | -0.5624 | 0.00637 | -0.0291 | -88.2889
-6 | -0.5047 | 0.0062 | -0.0292 | -81.4032
-5.5 | -0.4472 | 0.00609 | -0.0292 | -73.4319
-5 | -0.3896 | 0.00605 | -0.0292 | -64.3967
-4.5 | -0.334 | 0.00638 | -0.0291 | -52.3511
-4 | -0.2762 | 0.00636 | -0.0292 | -43.4277
-3.5 | -0.2183 | 0.00634 | -0.0293 | -34.4322
-3 | -0.16 | 0.00628 | -0.0295 | -25.4777
-2.5 | -0.1015 | 0.00623 | -0.0297 | -16.2921
-2 | -0.043 | 0.00616 | -0.0299 | -6.9805
-1.5 | 0.0154 | 0.00604 | -0.0301 | 2.5497
-1 | 0.0738 | 0.00588 | -0.0304 | 12.551
-0.5 | 0.1322 | 0.00565 | -0.0307 | 23.3982
0 | 0.1908 | 0.00545 | -0.0311 | 35.0092
0.5 | 0.249 | 0.00507 | -0.0316 | 49.1124
1 | 0.3075 | 0.00497 | -0.0319 | 61.8712
1.5 | 0.3663 | 0.00499 | -0.0322 | 73.4068
2 | 0.4252 | 0.005 | -0.0325 | 85.04
2.5 | 0.4839 | 0.00505 | -0.0328 | 95.8218
3 | 0.5423 | 0.00515 | -0.0331 | 105.301
3.5 | 0.6008 | 0.00523 | -0.0333 | 114.8757
4 | 0.6593 | 0.0053 | -0.0336 | 124.3962
4.5 | 0.7176 | 0.0054 | -0.0339 | 132.8889
5 | 0.7753 | 0.00558 | -0.034 | 138.9427
5.5 | 0.8333 | 0.00569 | -0.0342 | 146.4499
6 | 0.8907 | 0.00587 | -0.0344 | 151.7376
6.5 | 0.9481 | 0.00603 | -0.0345 | 157.2305
7 | 1.0042 | 0.00633 | -0.0345 | 158.6414
7.5 | 1.0589 | 0.00678 | -0.0342 | 156.1799
8 | 1.1129 | 0.00729 | -0.0339 | 152.6612
8.5 | 1.1675 | 0.0077 | -0.0336 | 151.6234
9 | 1.2213 | 0.00817 | -0.0333 | 149.4859
9.5 | 1.2752 | 0.0086 | -0.033 | 148.2791
10 | 1.3289 | 0.00903 | -0.0326 | 147.165
10.5 | 1.3821 | 0.00948 | -0.0322 | 145.7911
11 | 1.4351 | 0.00992 | -0.0317 | 144.6673
11.5 | 1.4871 | 0.01042 | -0.0312 | 142.7159
12 | 1.538 | 0.01098 | -0.0305 | 140.0729
12.5 | 1.5889 | 0.01147 | -0.0298 | 138.5266
13 | 1.6379 | 0.01207 | -0.0288 | 135.7001
13.5 | 1.6865 | 0.01258 | -0.0278 | 134.062
14 | 1.7309 | 0.01314 | -0.0259 | 131.7275
14.5 | 1.7763 | 0.01387 | -0.0245 | 128.0678
15 | 1.821 | 0.01456 | -0.023 | 125.0687
15.5 | 1.8629 | 0.01533 | -0.0211 | 121.5199
16 | 1.8998 | 0.01627 | -0.0186 | 116.7671
16.5 | 1.9241 | 0.0172 | -0.0138 | 111.8663
17 | 1.9435 | 0.01821 | -0.0086 | 106.7271
17.5 | 1.9638 | 0.01946 | -0.0044 | 100.9147
18 | 1.9819 | 0.02104 | -0.0005 | 94.1968
18.5 | 1.995 | 0.02311 | 0.0032 | 86.3263
19 | 2.0024 | 0.02583 | 0.0065 | 77.5223
19.5 | 2.0108 | 0.02879 | 0.009 | 69.8437
20 | 2.0162 | 0.03229 | 0.0108 | 62.4404

## 141. Re 18M Mach 0.25 (1)
BIGFOIL.COM POLAR EXPORT
n64212mb
NACA64(1)-212 MOD B |  |  |  | Cl Max: | 1.402 | at alpha= | 11 | deg
JavaFoil+Calcfoil stall+Eppler ext transition |  |  |  | L/D Max: | 144.96 | at alpha= | 6 | deg
Re: | 18000000 |  |  | Cd Min: | 0.00531 | at alpha= | 1 | deg
Mach: | 0.25 |  |  | Cl=0 at alpha= | -1.8064 | deg
|  |  |  | @ Cl=0.1, Cd= | 0.00542
|  |  |  | @ Cl=0.4, Cd= | 0.0054005
|  |  |  | @ Cl=0.6, Cd= | 0.0057756
alpha (deg) | Cl | Cd | Cm | Cl/Cd
-16.5 | -0.52 | 0.08381 | -0.01 | -6.199
-16 | -0.571 | 0.06619 | -0.011 | -8.629
-15.5 | -0.63 | 0.0444 | -0.013 | -14.187
-15 | -0.677 | 0.0338 | -0.014 | -20.038
-14.5 | -0.723 | 0.02482 | -0.015 | -29.118
-14 | -0.76 | 0.01978 | -0.016 | -38.409
-13.5 | -0.789 | 0.01665 | -0.016 | -47.371
-13 | -0.811 | 0.01431 | -0.017 | -56.639
-12.5 | -0.826 | 0.01293 | -0.018 | -63.89
-12 | -0.833 | 0.01195 | -0.018 | -69.758
-11.5 | -0.835 | 0.01081 | -0.019 | -77.205
-11 | -0.83 | 0.01026 | -0.02 | -80.892
-10.5 | -0.818 | 0.00965 | -0.02 | -84.859
-10 | -0.801 | 0.0091 | -0.021 | -88.011
-9.5 | -0.777 | 0.00864 | -0.021 | -89.889
-9 | -0.748 | 0.00819 | -0.022 | -91.328
-8.5 | -0.715 | 0.0079 | -0.023 | -90.473
-8 | -0.677 | 0.00753 | -0.023 | -89.889
-7.5 | -0.635 | 0.00717 | -0.024 | -88.556
-7 | -0.59 | 0.00662 | -0.024 | -89.169
-6.5 | -0.542 | 0.00665 | -0.025 | -81.407
-6 | -0.491 | 0.00641 | -0.026 | -76.476
-5.5 | -0.437 | 0.00609 | -0.026 | -71.676
-5 | -0.381 | 0.00653 | -0.027 | -58.38
-4.5 | -0.324 | 0.00634 | -0.027 | -51.118
-4 | -0.266 | 0.00636 | -0.028 | -41.777
-3.5 | -0.206 | 0.00642 | -0.029 | -32.07
-3 | -0.146 | 0.00637 | -0.029 | -22.868
-2.5 | -0.085 | 0.00627 | -0.03 | -13.551
-2 | -0.024 | 0.00595 | -0.03 | -3.972
-1.5 | 0.038 | 0.0056 | -0.031 | 6.781
-1 | 0.1 | 0.00542 | -0.032 | 18.408
-0.5 | 0.161 | 0.00557 | -0.032 | 28.982
0 | 0.225 | 0.00545 | -0.033 | 41.315
0.5 | 0.287 | 0.00544 | -0.033 | 52.804
1 | 0.349 | 0.00531 | -0.034 | 65.829
1.5 | 0.411 | 0.00542 | -0.034 | 75.926
2 | 0.473 | 0.00551 | -0.035 | 85.876
2.5 | 0.535 | 0.00563 | -0.036 | 95.059
3 | 0.597 | 0.00578 | -0.036 | 103.197
3.5 | 0.658 | 0.00569 | -0.037 | 115.567
4 | 0.719 | 0.00591 | -0.037 | 121.645
4.5 | 0.78 | 0.0063 | -0.038 | 123.873
5 | 0.841 | 0.00657 | -0.038 | 127.924
5.5 | 0.901 | 0.00671 | -0.039 | 134.432
6 | 0.961 | 0.00663 | -0.039 | 144.96
6.5 | 1.017 | 0.00719 | -0.04 | 141.547
7 | 1.072 | 0.00743 | -0.04 | 144.183
7.5 | 1.124 | 0.00804 | -0.041 | 139.798
8 | 1.174 | 0.00851 | -0.042 | 137.998
8.5 | 1.222 | 0.00983 | -0.042 | 124.309
9 | 1.266 | 0.01034 | -0.043 | 122.442
9.5 | 1.306 | 0.01088 | -0.043 | 120.106
10 | 1.343 | 0.01152 | -0.044 | 116.617
10.5 | 1.375 | 0.01186 | -0.044 | 115.986
11 | 1.402 | 0.01285 | -0.045 | 109.174
11.5 | 1.396 | 0.01494 | -0.044 | 93.456
12 | 1.401 | 0.01637 | -0.044 | 85.63
12.5 | 1.399 | 0.01816 | -0.044 | 77.051
13 | 1.39 | 0.02104 | -0.044 | 66.031
13.5 | 1.374 | 0.02435 | -0.044 | 56.419
14 | 1.35 | 0.02857 | -0.044 | 47.268
14.5 | 1.319 | 0.03406 | -0.043 | 38.734
15 | 1.283 | 0.04068 | -0.043 | 31.53
15.5 | 1.238 | 0.04958 | -0.042 | 24.968
16 | 1.175 | 0.06598 | -0.04 | 17.804

## 142. Re 18M Mach 0.25 (2)
BIGFOIL.COM POLAR EXPORT
n64212mb
NACA64(1)-212 MOD B |  |  |  | Cl Max: | 1.9779 | at alpha= | 18.5 | deg
XFOIL ncrit=9 |  |  |  | L/D Max: | 160.261 | at alpha= | 7 | deg
Re: | 18000000 |  |  | Cd Min: | 0.08097 | at alpha= | -20 | deg
Mach: | 0.25 |  |  | Cl=0 at alpha= | -1.627 | deg
|  |  |  | @ Cl=0.1, Cd= | 0.0058138
|  |  |  | @ Cl=0.4, Cd= | 0.0050171
|  |  |  | @ Cl=0.6, Cd= | 0.0052514
alpha (deg) | Cl | Cd | Cm | Cl/Cd
-20 | -1.5068 | 0.08097 | -0.0454 | -18.6094
-19.5 | -1.5646 | 0.06579 | -0.0552 | -23.7817
-19 | -1.5958 | 0.05496 | -0.0611 | -29.0357
-18.5 | -1.6251 | 0.04523 | -0.0656 | -35.9297
-18 | -1.6413 | 0.03768 | -0.0679 | -43.5589
-17.5 | -1.6505 | 0.03129 | -0.0687 | -52.7485
-17 | -1.6454 | 0.02653 | -0.068 | -62.0204
-16.5 | -1.6315 | 0.02274 | -0.0664 | -71.7458
-16 | -1.6102 | 0.01974 | -0.064 | -81.5704
-15.5 | -1.5756 | 0.0174 | -0.0621 | -90.5517
-15 | -1.547 | 0.0159 | -0.0569 | -97.2956
-14.5 | -1.5062 | 0.01466 | -0.0528 | -102.7422
-14 | -1.4598 | 0.01352 | -0.0494 | -107.9734
-13.5 | -1.3977 | 0.01266 | -0.0486 | -110.4028
-13 | -1.3477 | 0.01188 | -0.0455 | -113.4428
-12.5 | -1.2926 | 0.01124 | -0.0432 | -115
-12 | -1.2367 | 0.01063 | -0.0412 | -116.3405
-11.5 | -1.1791 | 0.0101 | -0.0395 | -116.7426
-11 | -1.121 | 0.0096 | -0.0381 | -116.7708
-10.5 | -1.0623 | 0.00913 | -0.0368 | -116.3527
-10 | -1.0041 | 0.00857 | -0.0356 | -117.1645
-9.5 | -0.9451 | 0.00811 | -0.0345 | -116.5351
-9 | -0.8856 | 0.0077 | -0.0337 | -115.013
-8.5 | -0.8256 | 0.00735 | -0.033 | -112.3265
-8 | -0.7659 | 0.00707 | -0.0323 | -108.331
-7.5 | -0.7059 | 0.00685 | -0.0318 | -103.0511
-7 | -0.6458 | 0.00668 | -0.0314 | -96.6766
-6.5 | -0.5853 | 0.0065 | -0.0311 | -90.0462
-6 | -0.5249 | 0.00632 | -0.0309 | -83.0538
-5.5 | -0.4648 | 0.00619 | -0.0307 | -75.0889
-5 | -0.4048 | 0.00612 | -0.0306 | -66.1438
-4.5 | -0.347 | 0.00646 | -0.0303 | -53.7152
-4 | -0.2869 | 0.00642 | -0.0302 | -44.6885
-3.5 | -0.2268 | 0.00639 | -0.0303 | -35.493
-3 | -0.1663 | 0.00632 | -0.0304 | -26.3133
-2.5 | -0.1057 | 0.00626 | -0.0305 | -16.885
-2 | -0.0451 | 0.0062 | -0.0306 | -7.2742
-1 | 0.0758 | 0.00591 | -0.0311 | 12.8257
-0.5 | 0.1362 | 0.00567 | -0.0314 | 24.0212
0 | 0.1967 | 0.00546 | -0.0317 | 36.0256
0.5 | 0.2568 | 0.00509 | -0.0322 | 50.4519
1 | 0.3174 | 0.005 | -0.0325 | 63.48
1.5 | 0.3784 | 0.00501 | -0.0328 | 75.5289
2 | 0.4394 | 0.00503 | -0.033 | 87.3559
2.5 | 0.5002 | 0.00511 | -0.0333 | 97.8865
3 | 0.5609 | 0.0052 | -0.0334 | 107.8654
3.5 | 0.6218 | 0.00528 | -0.0336 | 117.7652
4 | 0.6827 | 0.00535 | -0.0338 | 127.6075
4.5 | 0.7433 | 0.00549 | -0.0339 | 135.3916
5 | 0.8036 | 0.00566 | -0.0339 | 141.9788
5.5 | 0.8644 | 0.00578 | -0.034 | 149.5502
6 | 0.9243 | 0.00599 | -0.0339 | 154.3072
6.5 | 0.9847 | 0.00615 | -0.0338 | 160.1138
7 | 1.0433 | 0.00651 | -0.0334 | 160.2611
7.5 | 1.1006 | 0.00701 | -0.0328 | 157.0043
8 | 1.1571 | 0.00758 | -0.032 | 152.6517
8.5 | 1.2143 | 0.00808 | -0.0313 | 150.2847
9 | 1.2717 | 0.00855 | -0.0305 | 148.7368
9.5 | 1.3286 | 0.00906 | -0.0296 | 146.6446
10 | 1.3857 | 0.00954 | -0.0287 | 145.2516
10.5 | 1.4421 | 0.01007 | -0.0276 | 143.2075
11 | 1.4978 | 0.01065 | -0.0264 | 140.6385
11.5 | 1.5527 | 0.01127 | -0.025 | 137.7728
12 | 1.6072 | 0.0119 | -0.0234 | 135.0588
12.5 | 1.6605 | 0.01256 | -0.0217 | 132.2054
13 | 1.7126 | 0.01323 | -0.0197 | 129.4482
13.5 | 1.7608 | 0.01403 | -0.0171 | 125.5025
15.5 | 1.9047 | 0.0179 | 0.0005 | 106.4078
16 | 1.9277 | 0.01928 | 0.0058 | 99.9844
16.5 | 1.9479 | 0.02107 | 0.0106 | 92.449
17 | 1.9633 | 0.0234 | 0.015 | 83.9017
17.5 | 1.9713 | 0.02651 | 0.0189 | 74.3606
18 | 1.9762 | 0.03026 | 0.0218 | 65.3073
18.5 | 1.9779 | 0.03472 | 0.0236 | 56.9672
19 | 1.9697 | 0.04059 | 0.0241 | 48.5267
19.5 | 1.9509 | 0.04829 | 0.0227 | 40.3997
20 | 1.9059 | 0.06018 | 0.0176 | 31.67

## 143. Re 18M Mach 0.50 (1)
BIGFOIL.COM POLAR EXPORT
n64212mb
NACA64(1)-212 MOD B |  |  |  | Cl Max: | 1.238 | at alpha= | 20 | deg
JavaFoil+Calcfoil stall+Eppler ext transition |  |  |  | L/D Max: | 134.925 | at alpha= | 6 | deg
Re: | 18000000 |  |  | Cd Min: | 0.00529 | at alpha= | 1 | deg
Mach: | 0.5 |  |  | Cl=0 at alpha= | -1.8088 | deg
|  |  |  | @ Cl=0.1, Cd= | 0.005727
|  |  |  | @ Cl=0.4, Cd= | 0.0053175
|  |  |  | @ Cl=0.6, Cd= | 0.0058096
alpha (deg) | Cl | Cd | Cm | Cl/Cd
-20 | -0.981 | 0.19153 | -0.007 | -5.124
-19.5 | -0.956 | 0.17606 | -0.007 | -5.428
-19 | -0.93 | 0.16987 | -0.008 | -5.474
-18.5 | -0.907 | 0.15027 | -0.008 | -6.035
-18 | -0.881 | 0.14203 | -0.009 | -6.201
-17.5 | -0.853 | 0.13607 | -0.009 | -6.27
-17 | -0.826 | 0.13307 | -0.009 | -6.209
-16.5 | -0.806 | 0.10863 | -0.01 | -7.423
-16 | -0.777 | 0.10692 | -0.01 | -7.27
-15.5 | -0.748 | 0.10415 | -0.01 | -7.185
-15 | -0.72 | 0.10174 | -0.01 | -7.081
-14.5 | -0.692 | 0.0986 | -0.01 | -7.018
-14 | -0.665 | 0.09446 | -0.01 | -7.041
-13.5 | -0.641 | 0.09141 | -0.011 | -7.007
-13 | -0.615 | 0.08373 | -0.012 | -7.347
-12.5 | -0.589 | 0.07722 | -0.012 | -7.626
-12 | -0.571 | 0.06491 | -0.014 | -8.792
-11.5 | -0.587 | 0.03244 | -0.019 | -18.094
-11 | -0.589 | 0.01725 | -0.021 | -34.135
-10.5 | -0.567 | 0.01366 | -0.022 | -41.501
-10 | -0.449 | 0.06425 | -0.012 | -6.986
-9.5 | -0.497 | 0.01448 | -0.023 | -34.31
-9 | -0.477 | 0.01053 | -0.024 | -45.322
-8.5 | -0.444 | 0.01039 | -0.025 | -42.764
-8 | -0.414 | 0.00944 | -0.026 | -43.797
-7.5 | -0.382 | 0.00856 | -0.027 | -44.565
-7 | -0.518 | 0.0078 | -0.027 | -66.395
-6.5 | -0.534 | 0.00741 | -0.028 | -72.069
-6 | -0.508 | 0.00723 | -0.029 | -70.33
-5.5 | -0.465 | 0.00693 | -0.029 | -67.124
-5 | -0.413 | 0.00685 | -0.03 | -60.286
-4.5 | -0.355 | 0.00688 | -0.031 | -51.598
-4 | -0.293 | 0.00668 | -0.031 | -43.893
-3.5 | -0.229 | 0.00648 | -0.032 | -35.267
-3 | -0.162 | 0.00658 | -0.033 | -24.666
-2.5 | -0.095 | 0.00661 | -0.033 | -14.325
-2 | -0.026 | 0.00636 | -0.034 | -4.143
-1.5 | 0.042 | 0.00608 | -0.035 | 6.981
-1 | 0.111 | 0.00566 | -0.035 | 19.668
-0.5 | 0.18 | 0.00577 | -0.036 | 31.254
0 | 0.251 | 0.0054 | -0.037 | 46.514
0.5 | 0.321 | 0.00542 | -0.037 | 59.215
1 | 0.39 | 0.00529 | -0.038 | 73.702
1.5 | 0.459 | 0.00548 | -0.038 | 83.711
2 | 0.528 | 0.00563 | -0.039 | 93.807
2.5 | 0.596 | 0.00578 | -0.04 | 103.118
3 | 0.665 | 0.00629 | -0.04 | 105.678
3.5 | 0.733 | 0.00615 | -0.041 | 119.216
4 | 0.8 | 0.00642 | -0.042 | 124.663
4.5 | 0.867 | 0.00703 | -0.042 | 123.405
5 | 0.933 | 0.00725 | -0.043 | 128.754
5.5 | 0.999 | 0.00756 | -0.043 | 132.129
6 | 1.062 | 0.00787 | -0.044 | 134.925
6.5 | 1.118 | 0.00863 | -0.045 | 129.501
7 | 1.167 | 0.00925 | -0.045 | 126.167
7.5 | 1.208 | 0.01161 | -0.046 | 104.041
8 | 1.22 | 0.01338 | -0.046 | 91.188
8.5 | 1.203 | 0.01555 | -0.046 | 77.391
9 | 1.144 | 0.01895 | -0.045 | 60.382
9.5 | 0.765 | 0.0245 | -0.044 | 31.236
10 | 0.73 | 0.03714 | -0.042 | 19.66
10.5 | 0.725 | 0.05581 | -0.037 | 12.992
11 | 0.747 | 0.06433 | -0.037 | 11.611
11.5 | 0.771 | 0.07381 | -0.036 | 10.439
12 | 0.793 | 0.08208 | -0.035 | 9.656
12.5 | 0.821 | 0.08685 | -0.035 | 9.457
13 | 0.849 | 0.09521 | -0.035 | 8.918
13.5 | 0.875 | 0.10449 | -0.035 | 8.378
14 | 0.896 | 0.13078 | -0.034 | 6.849
14.5 | 0.926 | 0.13273 | -0.035 | 6.978
15 | 0.955 | 0.13965 | -0.035 | 6.841
15.5 | 0.979 | 0.16269 | -0.034 | 6.019
16 | 1.009 | 0.16648 | -0.035 | 6.059
16.5 | 1.038 | 0.16811 | -0.036 | 6.177
17 | 1.067 | 0.18455 | -0.037 | 5.784
17.5 | 1.097 | 0.18961 | -0.037 | 5.787
18 | 1.126 | 0.19567 | -0.038 | 5.756
18.5 | 1.155 | 0.21415 | -0.039 | 5.391
19 | 1.182 | 0.21974 | -0.039 | 5.38
19.5 | 1.21 | 0.22373 | -0.039 | 5.408
20 | 1.238 | 0.22257 | -0.04 | 5.56

## 144. Re 18M Mach 0.50 (2)
BIGFOIL.COM POLAR EXPORT
n64212mb
NACA64(1)-212 MOD B |  |  |  | Cl Max: | 1.768 | at alpha= | 11 | deg
XFOIL ncrit=9 |  |  |  | L/D Max: | 170.471 | at alpha= | 6.5 | deg
Re: | 18000000 |  |  | Cd Min: | 0.25423 | at alpha= | -20 | deg
Mach: | 0.5 |  |  | Cl=0 at alpha= | -1.6053 | deg
|  |  |  | @ Cl=0.1, Cd= | 0.00601
|  |  |  | @ Cl=0.4, Cd= | 0.0051266
|  |  |  | @ Cl=0.6, Cd= | 0.0053721
alpha (deg) | Cl | Cd | Cm | Cl/Cd
-20 | -0.8079 | 0.25423 | 0.0631 | -3.1778
-19.5 | -0.7897 | 0.24663 | 0.0592 | -3.202
-19 | -0.7716 | 0.23771 | 0.0544 | -3.246
-18.5 | -0.7543 | 0.22889 | 0.0498 | -3.2955
-18 | -0.7374 | 0.22022 | 0.0453 | -3.3485
-17.5 | -0.7203 | 0.21195 | 0.0411 | -3.3984
-17 | -0.7032 | 0.20406 | 0.0372 | -3.446
-16.5 | -0.6861 | 0.19605 | 0.0332 | -3.4996
-16 | -0.6735 | 0.18646 | 0.0285 | -3.612
-15.5 | -0.6631 | 0.17671 | 0.0238 | -3.7525
-15 | -0.6476 | 0.16899 | 0.0203 | -3.8322
-14.5 | -0.6484 | 0.15692 | 0.0144 | -4.132
-14 | -0.6322 | 0.14966 | 0.0112 | -4.2242
-13.5 | -0.6266 | 0.13926 | 0.0056 | -4.4995
-13 | -0.6251 | 0.12415 | -0.0064 | -5.035
-12.5 | -0.6282 | 0.11167 | -0.015 | -5.6255
-11 | -0.6388 | 0.06883 | -0.055 | -9.2808
-10.5 | -0.6556 | 0.05535 | -0.0652 | -11.8446
-10 | -0.6821 | 0.0451 | -0.0723 | -15.1242
-9.5 | -0.7138 | 0.03674 | -0.0756 | -19.4284
-9 | -0.752 | 0.02979 | -0.0742 | -25.2434
-8.5 | -0.7914 | 0.02522 | -0.0657 | -31.3799
-8 | -0.8064 | 0.01901 | -0.0587 | -42.4198
-7.5 | -0.8012 | 0.01243 | -0.052 | -64.457
-7 | -0.7597 | 0.0088 | -0.0464 | -86.3295
-6.5 | -0.6928 | 0.00761 | -0.043 | -91.0381
-6 | -0.6205 | 0.00703 | -0.0407 | -88.2646
-5.5 | -0.5478 | 0.00674 | -0.0389 | -81.276
-5 | -0.4759 | 0.00653 | -0.0375 | -72.879
-4.5 | -0.4081 | 0.00683 | -0.0361 | -59.7511
-4 | -0.337 | 0.00675 | -0.0352 | -49.9259
-3.5 | -0.2662 | 0.00666 | -0.0346 | -39.97
-3 | -0.1956 | 0.00655 | -0.0342 | -29.8626
-2.5 | -0.1254 | 0.00645 | -0.034 | -19.4419
-2 | -0.0551 | 0.00636 | -0.0339 | -8.6635
-1.5 | 0.0147 | 0.00628 | -0.0338 | 2.3408
-1 | 0.0843 | 0.00607 | -0.0339 | 13.888
0 | 0.2229 | 0.00554 | -0.0343 | 40.2347
0.5 | 0.2922 | 0.00513 | -0.0346 | 56.9591
1 | 0.3626 | 0.0051 | -0.0348 | 71.098
1.5 | 0.4329 | 0.00515 | -0.0348 | 84.0583
2 | 0.5034 | 0.00525 | -0.0347 | 95.8857
2.5 | 0.5745 | 0.00534 | -0.0346 | 107.5843
3 | 0.646 | 0.00543 | -0.0344 | 118.9687
3.5 | 0.7178 | 0.00555 | -0.0341 | 129.3333
4 | 0.7895 | 0.00574 | -0.0335 | 137.5436
4.5 | 0.862 | 0.0059 | -0.0328 | 146.1017
5 | 0.9355 | 0.00605 | -0.0319 | 154.6281
5.5 | 1.0085 | 0.00631 | -0.0307 | 159.8257
6 | 1.0828 | 0.00653 | -0.0293 | 165.8193
6.5 | 1.1575 | 0.00679 | -0.0276 | 170.4713
7 | 1.2297 | 0.0073 | -0.0252 | 168.4521
7.5 | 1.2962 | 0.00827 | -0.0218 | 156.7352
8 | 1.3666 | 0.00905 | -0.0183 | 151.0055
8.5 | 1.4393 | 0.00975 | -0.0147 | 147.6205
9 | 1.5125 | 0.01049 | -0.0105 | 144.1849
9.5 | 1.586 | 0.01127 | -0.0058 | 140.7276
10 | 1.6606 | 0.01205 | -0.0004 | 137.8091
10.5 | 1.7311 | 0.01316 | 0.0063 | 131.5426
11 | 1.768 | 0.01562 | 0.0169 | 113.1882
11.5 | 1.7508 | 0.01913 | 0.0303 | 91.5212
12 | 1.7187 | 0.02434 | 0.0392 | 70.6122

## 145. Re 20M Mach 0.00 (1)
BIGFOIL.COM POLAR EXPORT
n64212mb
NACA64(1)-212 MOD B |  |  |  | Cl Max: | 1.491 | at alpha= | 14 | deg
JavaFoil+Calcfoil stall+Eppler ext transition |  |  |  | L/D Max: | 146.524 | at alpha= | 6 | deg
Re: | 20000000 |  |  | Cd Min: | 0.00506 | at alpha= | 1.5 | deg
Mach: | 0 |  |  | Cl=0 at alpha= | -1.8083 | deg
|  |  |  | @ Cl=0.1, Cd= | 0.0054041
|  |  |  | @ Cl=0.4, Cd= | 0.005063
|  |  |  | @ Cl=0.6, Cd= | 0.0056933
alpha (deg) | Cl | Cd | Cm | Cl/Cd
-19.5 | -0.816 | 0.06202 | -0.009 | -13.163
-19 | -0.84 | 0.05196 | -0.01 | -16.164
-18.5 | -0.845 | 0.05579 | -0.01 | -15.149
-18 | -0.878 | 0.03982 | -0.011 | -22.049
-17.5 | -0.898 | 0.03338 | -0.011 | -26.901
-17 | -0.916 | 0.02815 | -0.012 | -32.534
-16.5 | -0.931 | 0.02434 | -0.013 | -38.231
-16 | -0.944 | 0.02086 | -0.013 | -45.248
-15.5 | -0.952 | 0.01879 | -0.014 | -50.647
-15 | -0.959 | 0.0166 | -0.014 | -57.783
-14.5 | -0.962 | 0.01497 | -0.015 | -64.23
-14 | -0.961 | 0.01369 | -0.016 | -70.229
-13.5 | -0.957 | 0.01237 | -0.016 | -77.37
-13 | -0.95 | 0.01164 | -0.017 | -81.601
-12.5 | -0.939 | 0.01072 | -0.017 | -87.609
-12 | -0.924 | 0.01006 | -0.018 | -91.777
-11.5 | -0.904 | 0.00966 | -0.019 | -93.614
-11 | -0.881 | 0.00918 | -0.019 | -96.05
-10.5 | -0.855 | 0.00875 | -0.02 | -97.672
-10 | -0.824 | 0.00838 | -0.02 | -98.375
-9.5 | -0.791 | 0.00803 | -0.021 | -98.565
-9 | -0.755 | 0.0076 | -0.021 | -99.289
-8.5 | -0.715 | 0.00733 | -0.022 | -97.507
-8 | -0.673 | 0.00711 | -0.023 | -94.581
-7.5 | -0.628 | 0.0066 | -0.023 | -95.099
-7 | -0.581 | 0.00653 | -0.024 | -88.941
-6.5 | -0.531 | 0.00634 | -0.024 | -83.704
-6 | -0.479 | 0.00612 | -0.025 | -78.27
-5.5 | -0.426 | 0.00598 | -0.025 | -71.179
-5 | -0.371 | 0.00634 | -0.026 | -58.495
-4.5 | -0.315 | 0.00613 | -0.027 | -51.354
-4 | -0.258 | 0.00616 | -0.027 | -41.817
-3.5 | -0.2 | 0.0061 | -0.028 | -32.761
-3 | -0.141 | 0.006 | -0.028 | -23.551
-2.5 | -0.082 | 0.00589 | -0.029 | -13.959
-2 | -0.023 | 0.0058 | -0.029 | -3.946
-1.5 | 0.037 | 0.00549 | -0.03 | 6.697
-1 | 0.097 | 0.0054 | -0.031 | 17.891
-0.5 | 0.156 | 0.00548 | -0.031 | 28.528
0 | 0.218 | 0.00537 | -0.032 | 40.556
0.5 | 0.278 | 0.00512 | -0.032 | 54.291
1 | 0.338 | 0.00518 | -0.033 | 65.35
1.5 | 0.398 | 0.00506 | -0.033 | 78.726
2 | 0.458 | 0.00515 | -0.034 | 88.98
2.5 | 0.518 | 0.00525 | -0.034 | 98.729
3 | 0.578 | 0.00562 | -0.035 | 102.824
3.5 | 0.638 | 0.00582 | -0.035 | 109.54
4 | 0.697 | 0.00571 | -0.036 | 122.106
4.5 | 0.756 | 0.00612 | -0.037 | 123.693
5 | 0.815 | 0.00632 | -0.037 | 129.052
5.5 | 0.874 | 0.00613 | -0.038 | 142.724
6 | 0.932 | 0.00636 | -0.038 | 146.524
6.5 | 0.988 | 0.00688 | -0.039 | 143.644
7 | 1.042 | 0.00745 | -0.039 | 139.877
7.5 | 1.094 | 0.0076 | -0.04 | 143.947
8 | 1.145 | 0.00878 | -0.04 | 130.516
8.5 | 1.194 | 0.00884 | -0.041 | 135.077
9 | 1.241 | 0.00947 | -0.041 | 131.014
9.5 | 1.285 | 0.00993 | -0.042 | 129.457
10 | 1.327 | 0.01042 | -0.042 | 127.326
10.5 | 1.366 | 0.01092 | -0.043 | 125.118
11 | 1.402 | 0.01145 | -0.043 | 122.42
11.5 | 1.435 | 0.01206 | -0.044 | 118.996
12 | 1.464 | 0.01257 | -0.044 | 116.491
12.5 | 1.49 | 0.01302 | -0.045 | 114.455
13 | 1.481 | 0.01512 | -0.044 | 97.953
13.5 | 1.488 | 0.01666 | -0.044 | 89.307
14 | 1.491 | 0.01868 | -0.044 | 79.847
14.5 | 1.491 | 0.02097 | -0.044 | 71.072
15 | 1.485 | 0.02388 | -0.044 | 62.197
15.5 | 1.475 | 0.02766 | -0.044 | 53.332
16 | 1.463 | 0.03176 | -0.044 | 46.065
16.5 | 1.448 | 0.03661 | -0.044 | 39.544
17 | 1.428 | 0.04272 | -0.043 | 33.438
17.5 | 1.408 | 0.04917 | -0.043 | 28.632
18 | 1.386 | 0.0557 | -0.043 | 24.885
18.5 | 1.354 | 0.06694 | -0.042 | 20.23
19 | 1.303 | 0.08149 | -0.041 | 15.994

## 146. Re 20M Mach 0.00 (2)
BIGFOIL.COM POLAR EXPORT
n64212mb
NACA64(1)-212 MOD B |  |  |  | Cl Max: | 2.0357 | at alpha= | 20 | deg
XFOIL ncrit=9 |  |  |  | L/D Max: | 158.051 | at alpha= | 7 | deg
Re: | 20000000 |  |  | Cd Min: | 0.02848 | at alpha= | 20 | deg
Mach: | 0 |  |  | Cl=0 at alpha= | -1.6342 | deg
|  |  |  | @ Cl=0.1, Cd= | 0.0057296
|  |  |  | @ Cl=0.4, Cd= | 0.0049321
|  |  |  | @ Cl=0.6, Cd= | 0.0051429
alpha (deg) | Cl | Cd | Cm | Cl/Cd
-20 | -1.835 | 0.02301 | -0.0508 | -79.7479
-19.5 | -1.8127 | 0.02078 | -0.0496 | -87.2329
-19 | -1.7886 | 0.01873 | -0.0483 | -95.4939
-18.5 | -1.7528 | 0.01731 | -0.0478 | -101.2594
-18 | -1.7134 | 0.01599 | -0.0476 | -107.1545
-17.5 | -1.6949 | 0.01505 | -0.0422 | -112.6179
-17 | -1.6579 | 0.01426 | -0.0398 | -116.2623
-16.5 | -1.6166 | 0.01356 | -0.0379 | -119.2183
-16 | -1.5728 | 0.01293 | -0.0363 | -121.6396
-15.5 | -1.527 | 0.01234 | -0.035 | -123.7439
-15 | -1.48 | 0.01177 | -0.0337 | -125.7434
-14.5 | -1.4299 | 0.01126 | -0.033 | -126.9893
-14 | -1.3746 | 0.0108 | -0.0334 | -127.2778
-13.5 | -1.325 | 0.01042 | -0.0323 | -127.1593
-13 | -1.2742 | 0.00999 | -0.0316 | -127.5475
-12.5 | -1.222 | 0.0096 | -0.031 | -127.2917
-12 | -1.1692 | 0.00922 | -0.0305 | -126.8113
-10.5 | -1.0074 | 0.00813 | -0.0294 | -123.9114
-10 | -0.9525 | 0.00778 | -0.0292 | -122.4293
-9.5 | -0.8971 | 0.00744 | -0.029 | -120.578
-9 | -0.8414 | 0.00712 | -0.0289 | -118.1742
-8.5 | -0.7853 | 0.00687 | -0.0288 | -114.3086
-8 | -0.7292 | 0.0067 | -0.0287 | -108.8358
-7.5 | -0.6727 | 0.00656 | -0.0287 | -102.5457
-7 | -0.616 | 0.00643 | -0.0287 | -95.8009
-6.5 | -0.5588 | 0.00628 | -0.0288 | -88.9809
-6 | -0.5017 | 0.00614 | -0.0288 | -81.7101
-5.5 | -0.4445 | 0.00603 | -0.0289 | -73.7148
-5 | -0.3889 | 0.00626 | -0.0288 | -62.1246
-4.5 | -0.3319 | 0.00631 | -0.0289 | -52.599
-4 | -0.2745 | 0.00629 | -0.029 | -43.6407
-3.5 | -0.2168 | 0.00625 | -0.0292 | -34.688
-3 | -0.1588 | 0.00618 | -0.0294 | -25.6958
-2.5 | -0.1006 | 0.00613 | -0.0296 | -16.4111
-2 | -0.0425 | 0.00607 | -0.0298 | -7.0016
-1 | 0.0737 | 0.00582 | -0.0303 | 12.6632
-0.5 | 0.1319 | 0.00562 | -0.0307 | 23.4698
0 | 0.1901 | 0.00544 | -0.031 | 34.9449
0.5 | 0.248 | 0.00511 | -0.0314 | 48.5323
1 | 0.3061 | 0.00492 | -0.0318 | 62.2154
1.5 | 0.3646 | 0.00492 | -0.0322 | 74.1057
2 | 0.4231 | 0.00494 | -0.0325 | 85.6478
2.5 | 0.4814 | 0.00498 | -0.0328 | 96.6667
3 | 0.5395 | 0.00507 | -0.0331 | 106.4103
3.5 | 0.5976 | 0.00514 | -0.0334 | 116.2646
4 | 0.6558 | 0.00521 | -0.0337 | 125.8733
4.5 | 0.7134 | 0.00534 | -0.0339 | 133.5955
5 | 0.7709 | 0.00548 | -0.0341 | 140.6752
5.5 | 0.8285 | 0.00559 | -0.0344 | 148.2111
6 | 0.8853 | 0.00579 | -0.0345 | 152.9016
6.5 | 0.942 | 0.00597 | -0.0347 | 157.7889
7 | 0.9973 | 0.00631 | -0.0347 | 158.0507
7.5 | 1.052 | 0.00669 | -0.0346 | 157.2496
8 | 1.1057 | 0.00716 | -0.0343 | 154.4274
8.5 | 1.1596 | 0.00759 | -0.0341 | 152.78
9 | 1.2134 | 0.00802 | -0.0339 | 151.2968
9.5 | 1.267 | 0.00842 | -0.0337 | 150.4751
10 | 1.3202 | 0.00883 | -0.0334 | 149.513
10.5 | 1.3729 | 0.00926 | -0.0331 | 148.2613
11 | 1.4254 | 0.00968 | -0.0328 | 147.2521
11.5 | 1.477 | 0.01014 | -0.0324 | 145.6607
12 | 1.5276 | 0.01067 | -0.0319 | 143.1678
12.5 | 1.5782 | 0.01113 | -0.0314 | 141.7969
13 | 1.6271 | 0.0117 | -0.0306 | 139.0684
13.5 | 1.6759 | 0.01218 | -0.0299 | 137.5944
14 | 1.7219 | 0.01275 | -0.0287 | 135.051
14.5 | 1.7656 | 0.01333 | -0.0271 | 132.4531
15 | 1.8106 | 0.01397 | -0.026 | 129.6063
15.5 | 1.8535 | 0.01467 | -0.0245 | 126.3463
16 | 1.8924 | 0.01552 | -0.0225 | 121.933
16.5 | 1.9281 | 0.01641 | -0.0201 | 117.4954
17 | 1.9501 | 0.01722 | -0.0151 | 113.2462
17.5 | 1.9695 | 0.01822 | -0.0103 | 108.0955
18 | 1.9884 | 0.01949 | -0.0062 | 102.0215
18.5 | 2.0038 | 0.02116 | -0.0023 | 94.6975
19 | 2.0141 | 0.02336 | 0.0013 | 86.22
19.5 | 2.0261 | 0.02571 | 0.0042 | 78.8059
20 | 2.0357 | 0.02848 | 0.0065 | 71.4782

## 147. Re 20M Mach 0.10 (1)
BIGFOIL.COM POLAR EXPORT
n64212mb
NACA64(1)-212 MOD B |  |  |  | Cl Max: | 1.487 | at alpha= | 12.5 | deg
JavaFoil+Calcfoil stall+Eppler ext transition |  |  |  | L/D Max: | 146.421 | at alpha= | 6 | deg
Re: | 20000000 |  |  | Cd Min: | 0.00501 | at alpha= | 1.5 | deg
Mach: | 0.1 |  |  | Cl=0 at alpha= | -1.8083 | deg
|  |  |  | @ Cl=0.1, Cd= | 0.0054245
|  |  |  | @ Cl=0.4, Cd= | 0.00501
|  |  |  | @ Cl=0.6, Cd= | 0.0057012
alpha (deg) | Cl | Cd | Cm | Cl/Cd
-19 | -0.777 | 0.06317 | -0.009 | -12.295
-18.5 | -0.796 | 0.05804 | -0.01 | -13.716
-18 | -0.823 | 0.04726 | -0.011 | -17.413
-17.5 | -0.855 | 0.03427 | -0.011 | -24.957
-17 | -0.87 | 0.03204 | -0.012 | -27.147
-16.5 | -0.89 | 0.02691 | -0.013 | -33.071
-16 | -0.908 | 0.02252 | -0.013 | -40.313
-15.5 | -0.92 | 0.02015 | -0.014 | -45.651
-15 | -0.931 | 0.01749 | -0.014 | -53.217
-14.5 | -0.938 | 0.0156 | -0.015 | -60.139
-14 | -0.941 | 0.01415 | -0.016 | -66.475
-13.5 | -0.94 | 0.01272 | -0.016 | -73.911
-13 | -0.936 | 0.01184 | -0.017 | -79.041
-12.5 | -0.927 | 0.01093 | -0.017 | -84.885
-12 | -0.915 | 0.01025 | -0.018 | -89.271
-11.5 | -0.897 | 0.0098 | -0.019 | -91.569
-11 | -0.876 | 0.00928 | -0.019 | -94.429
-10.5 | -0.851 | 0.00887 | -0.02 | -95.969
-10 | -0.822 | 0.00846 | -0.02 | -97.196
-9.5 | -0.79 | 0.00809 | -0.021 | -97.709
-9 | -0.755 | 0.00767 | -0.022 | -98.424
-8.5 | -0.716 | 0.00739 | -0.022 | -96.79
-8 | -0.674 | 0.00714 | -0.023 | -94.416
-7.5 | -0.629 | 0.0066 | -0.023 | -95.309
-7 | -0.582 | 0.00658 | -0.024 | -88.43
-6.5 | -0.533 | 0.00633 | -0.024 | -84.127
-6 | -0.481 | 0.0062 | -0.025 | -77.606
-5.5 | -0.427 | 0.00594 | -0.026 | -71.925
-5 | -0.372 | 0.0063 | -0.026 | -59.108
-4.5 | -0.316 | 0.00618 | -0.027 | -51.189
-4 | -0.259 | 0.00621 | -0.027 | -41.657
-3.5 | -0.201 | 0.00623 | -0.028 | -32.243
-3 | -0.142 | 0.00605 | -0.028 | -23.485
-2.5 | -0.083 | 0.00593 | -0.029 | -13.938
-2 | -0.023 | 0.00583 | -0.03 | -3.94
-1.5 | 0.037 | 0.00552 | -0.03 | 6.698
-1 | 0.097 | 0.00542 | -0.031 | 17.904
-0.5 | 0.157 | 0.00551 | -0.031 | 28.536
0 | 0.219 | 0.00539 | -0.032 | 40.601
0.5 | 0.28 | 0.00507 | -0.032 | 55.086
1 | 0.34 | 0.00513 | -0.033 | 66.3
1.5 | 0.4 | 0.00501 | -0.033 | 79.991
2 | 0.461 | 0.0051 | -0.034 | 90.314
2.5 | 0.521 | 0.0052 | -0.035 | 100.218
3 | 0.581 | 0.00566 | -0.035 | 102.683
3.5 | 0.641 | 0.00579 | -0.036 | 110.647
4 | 0.701 | 0.00567 | -0.036 | 123.573
4.5 | 0.76 | 0.00619 | -0.037 | 122.882
5 | 0.819 | 0.00626 | -0.037 | 130.908
5.5 | 0.878 | 0.00621 | -0.038 | 141.502
6 | 0.937 | 0.0064 | -0.038 | 146.421
6.5 | 0.992 | 0.00693 | -0.039 | 143.166
7 | 1.046 | 0.00748 | -0.039 | 139.954
7.5 | 1.099 | 0.00766 | -0.04 | 143.533
8 | 1.15 | 0.00884 | -0.04 | 130.067
8.5 | 1.199 | 0.00891 | -0.041 | 134.58
9 | 1.245 | 0.00962 | -0.041 | 129.4
9.5 | 1.289 | 0.01005 | -0.042 | 128.329
10 | 1.33 | 0.01053 | -0.042 | 126.28
10.5 | 1.368 | 0.011 | -0.043 | 124.353
11 | 1.403 | 0.01161 | -0.043 | 120.87
11.5 | 1.435 | 0.01225 | -0.044 | 117.141
12 | 1.463 | 0.0135 | -0.044 | 108.372
12.5 | 1.487 | 0.0135 | -0.045 | 110.098
13 | 1.471 | 0.01566 | -0.044 | 93.982
13.5 | 1.476 | 0.01739 | -0.044 | 84.837
14 | 1.476 | 0.01968 | -0.044 | 75.006
14.5 | 1.473 | 0.02217 | -0.044 | 66.429
15 | 1.463 | 0.0256 | -0.044 | 57.147
15.5 | 1.451 | 0.02925 | -0.044 | 49.61
16 | 1.433 | 0.0345 | -0.044 | 41.549
16.5 | 1.414 | 0.03979 | -0.044 | 35.534
17 | 1.39 | 0.04667 | -0.043 | 29.789
17.5 | 1.365 | 0.05404 | -0.043 | 25.267

## 148. Re 20M Mach 0.10 (2)
BIGFOIL.COM POLAR EXPORT
n64212mb
NACA64(1)-212 MOD B |  |  |  | Cl Max: | 2.031 | at alpha= | 20 | deg
XFOIL ncrit=9 |  |  |  | L/D Max: | 158.407 | at alpha= | 7 | deg
Re: | 20000000 |  |  | Cd Min: | 0.03107 | at alpha= | 20 | deg
Mach: | 0.1 |  |  | Cl=0 at alpha= | -1.634 | deg
|  |  |  | @ Cl=0.1, Cd= | 0.005737
|  |  |  | @ Cl=0.4, Cd= | 0.0049413
|  |  |  | @ Cl=0.6, Cd= | 0.0051483
alpha (deg) | Cl | Cd | Cm | Cl/Cd
-20 | -1.828 | 0.02633 | -0.0552 | -69.4265
-19.5 | -1.8111 | 0.02341 | -0.0542 | -77.3644
-19 | -1.7921 | 0.02078 | -0.0528 | -86.2416
-18.5 | -1.763 | 0.01897 | -0.0515 | -92.9362
-18 | -1.7285 | 0.01732 | -0.0506 | -99.7979
-17.5 | -1.6926 | 0.0159 | -0.0493 | -106.4528
-17 | -1.6692 | 0.01493 | -0.0444 | -111.8017
-16.5 | -1.6302 | 0.0141 | -0.0418 | -115.617
-16 | -1.5873 | 0.01337 | -0.0398 | -118.721
-15.5 | -1.5417 | 0.01272 | -0.038 | -121.2028
-15 | -1.4945 | 0.0121 | -0.0365 | -123.5124
-14.5 | -1.4445 | 0.01155 | -0.0353 | -125.0649
-14 | -1.3877 | 0.01104 | -0.0356 | -125.6975
-13.5 | -1.3376 | 0.01063 | -0.0343 | -125.8325
-13 | -1.2863 | 0.01018 | -0.0333 | -126.3556
-12.5 | -1.2333 | 0.00977 | -0.0326 | -126.2334
-12 | -1.1799 | 0.00936 | -0.0319 | -126.0577
-11.5 | -1.1256 | 0.00898 | -0.0313 | -125.3452
-10.5 | -1.0159 | 0.00824 | -0.0304 | -123.2888
-10 | -0.9604 | 0.00787 | -0.03 | -122.033
-9.5 | -0.9045 | 0.00752 | -0.0298 | -120.2793
-9 | -0.8482 | 0.00719 | -0.0295 | -117.9694
-8.5 | -0.7915 | 0.00691 | -0.0294 | -114.5441
-8 | -0.7348 | 0.00673 | -0.0292 | -109.1828
-7.5 | -0.6779 | 0.00659 | -0.0291 | -102.868
-7 | -0.6206 | 0.00645 | -0.0291 | -96.2171
-6.5 | -0.5629 | 0.0063 | -0.0291 | -89.3492
-6 | -0.5053 | 0.00615 | -0.0291 | -82.1626
-5 | -0.3917 | 0.00628 | -0.029 | -62.3726
-4.5 | -0.3342 | 0.00632 | -0.0291 | -52.8797
-4 | -0.2764 | 0.0063 | -0.0292 | -43.873
-3.5 | -0.2183 | 0.00625 | -0.0293 | -34.928
-3 | -0.1599 | 0.00619 | -0.0295 | -25.832
-2.5 | -0.1014 | 0.00613 | -0.0297 | -16.5416
-2 | -0.0429 | 0.00608 | -0.0299 | -7.0559
-1.5 | 0.0157 | 0.00596 | -0.0302 | 2.6342
-1 | 0.0741 | 0.00583 | -0.0305 | 12.7101
-0.5 | 0.1326 | 0.00562 | -0.0308 | 23.5943
0 | 0.1912 | 0.00544 | -0.0311 | 35.1471
0.5 | 0.2494 | 0.00511 | -0.0316 | 48.8063
1 | 0.3079 | 0.00493 | -0.032 | 62.4544
1.5 | 0.3668 | 0.00493 | -0.0323 | 74.4016
2 | 0.4257 | 0.00495 | -0.0326 | 86
2.5 | 0.4843 | 0.00499 | -0.0329 | 97.0541
3 | 0.5428 | 0.00508 | -0.0332 | 106.8504
3.5 | 0.6014 | 0.00515 | -0.0334 | 116.7767
4 | 0.66 | 0.00521 | -0.0337 | 126.6795
4.5 | 0.718 | 0.00535 | -0.0339 | 134.2056
5 | 0.776 | 0.00549 | -0.0341 | 141.3479
5.5 | 0.834 | 0.00561 | -0.0344 | 148.6631
6 | 0.8913 | 0.00581 | -0.0345 | 153.4079
6.5 | 0.9485 | 0.006 | -0.0346 | 158.0833
7 | 1.0043 | 0.00634 | -0.0345 | 158.4069
7.5 | 1.0594 | 0.00674 | -0.0343 | 157.181
8 | 1.1136 | 0.00722 | -0.034 | 154.2382
8.5 | 1.168 | 0.00766 | -0.0337 | 152.4804
9 | 1.2224 | 0.00808 | -0.0335 | 151.2871
9.5 | 1.2766 | 0.00849 | -0.0332 | 150.3651
10 | 1.3304 | 0.00891 | -0.0328 | 149.3154
10.5 | 1.3836 | 0.00937 | -0.0324 | 147.6628
11 | 1.4364 | 0.00982 | -0.0319 | 146.2729
11.5 | 1.4889 | 0.01028 | -0.0314 | 144.8346
12 | 1.5402 | 0.01081 | -0.0308 | 142.4792
12.5 | 1.591 | 0.01133 | -0.0301 | 140.4237
13 | 1.6408 | 0.01188 | -0.0292 | 138.1145
13.5 | 1.6898 | 0.0124 | -0.0283 | 136.2742
14 | 1.7356 | 0.01302 | -0.0268 | 133.3026
14.5 | 1.7803 | 0.01361 | -0.0251 | 130.8082
15 | 1.8254 | 0.01428 | -0.0236 | 127.8291
15.5 | 1.8673 | 0.01508 | -0.0217 | 123.8263
16 | 1.9051 | 0.016 | -0.0193 | 119.0687
16.5 | 1.935 | 0.01686 | -0.0154 | 114.7687
17 | 1.9541 | 0.01779 | -0.01 | 109.8426
17.5 | 1.9733 | 0.01901 | -0.0054 | 103.8033
18 | 1.9906 | 0.02057 | -0.0013 | 96.772
18.5 | 2.0034 | 0.02261 | 0.0026 | 88.6068
19 | 2.0127 | 0.02512 | 0.0059 | 80.1234
19.5 | 2.0236 | 0.02782 | 0.0085 | 72.739
20 | 2.031 | 0.03107 | 0.0105 | 65.3685

## 149. Re 20M Mach 0.25 (1)
BIGFOIL.COM POLAR EXPORT
n64212mb
NACA64(1)-212 MOD B |  |  |  | Cl Max: | 1.425 | at alpha= | 11.5 | deg
JavaFoil+Calcfoil stall+Eppler ext transition |  |  |  | L/D Max: | 147.234 | at alpha= | 6 | deg
Re: | 20000000 |  |  | Cd Min: | 0.00508 | at alpha= | 1.5 | deg
Mach: | 0.25 |  |  | Cl=0 at alpha= | -1.8064 | deg
|  |  |  | @ Cl=0.1, Cd= | 0.0054
|  |  |  | @ Cl=0.4, Cd= | 0.0050995
|  |  |  | @ Cl=0.6, Cd= | 0.0056956
alpha (deg) | Cl | Cd | Cm | Cl/Cd
-16.5 | -0.524 | 0.07727 | -0.011 | -6.786
-16 | -0.583 | 0.05432 | -0.012 | -10.735
-15.5 | -0.636 | 0.03993 | -0.013 | -15.921
-15 | -0.682 | 0.03075 | -0.014 | -22.182
-14.5 | -0.726 | 0.02334 | -0.015 | -31.109
-14 | -0.762 | 0.01887 | -0.016 | -40.389
-13.5 | -0.791 | 0.01583 | -0.016 | -49.95
-13 | -0.812 | 0.01407 | -0.017 | -57.715
-12.5 | -0.827 | 0.01262 | -0.018 | -65.545
-12 | -0.834 | 0.01142 | -0.018 | -73.052
-11.5 | -0.835 | 0.01081 | -0.019 | -77.279
-11 | -0.83 | 0.01007 | -0.02 | -82.48
-10.5 | -0.819 | 0.00943 | -0.02 | -86.8
-10 | -0.801 | 0.00892 | -0.021 | -89.741
-9.5 | -0.777 | 0.00853 | -0.021 | -91.071
-9 | -0.749 | 0.00805 | -0.022 | -93.015
-8.5 | -0.715 | 0.00775 | -0.023 | -92.202
-8 | -0.677 | 0.00742 | -0.023 | -91.304
-7.5 | -0.635 | 0.00681 | -0.024 | -93.261
-7 | -0.59 | 0.00681 | -0.024 | -86.64
-6.5 | -0.542 | 0.00653 | -0.025 | -82.975
-6 | -0.491 | 0.00626 | -0.026 | -78.384
-5.5 | -0.437 | 0.00611 | -0.026 | -71.522
-5 | -0.381 | 0.00645 | -0.027 | -59.118
-4.5 | -0.324 | 0.0063 | -0.027 | -51.407
-4 | -0.266 | 0.00622 | -0.028 | -42.714
-3.5 | -0.206 | 0.00628 | -0.029 | -32.8
-3 | -0.146 | 0.00623 | -0.029 | -23.382
-2.5 | -0.085 | 0.00592 | -0.03 | -14.354
-2 | -0.024 | 0.00598 | -0.03 | -3.951
-1.5 | 0.038 | 0.0055 | -0.031 | 6.907
-1 | 0.1 | 0.0054 | -0.032 | 18.466
-0.5 | 0.161 | 0.00551 | -0.032 | 29.301
0 | 0.225 | 0.0054 | -0.033 | 41.696
0.5 | 0.287 | 0.0052 | -0.033 | 55.267
1 | 0.349 | 0.00519 | -0.034 | 67.252
1.5 | 0.411 | 0.00508 | -0.034 | 80.933
2 | 0.473 | 0.00518 | -0.035 | 91.288
2.5 | 0.535 | 0.0053 | -0.036 | 100.994
3 | 0.597 | 0.0057 | -0.036 | 104.673
3.5 | 0.658 | 0.00561 | -0.037 | 117.383
4 | 0.719 | 0.00582 | -0.037 | 123.594
4.5 | 0.78 | 0.00619 | -0.038 | 126.014
5 | 0.841 | 0.0065 | -0.038 | 129.443
5.5 | 0.901 | 0.0066 | -0.039 | 136.633
6 | 0.961 | 0.00653 | -0.039 | 147.234
6.5 | 1.017 | 0.00713 | -0.04 | 142.726
7 | 1.072 | 0.00749 | -0.04 | 143.021
7.5 | 1.124 | 0.00801 | -0.041 | 140.38
8 | 1.174 | 0.00866 | -0.042 | 135.53
8.5 | 1.222 | 0.00971 | -0.042 | 125.822
9 | 1.266 | 0.01016 | -0.043 | 124.645
9.5 | 1.306 | 0.0107 | -0.043 | 122.038
10 | 1.343 | 0.01133 | -0.044 | 118.501
10.5 | 1.375 | 0.01193 | -0.044 | 115.291
11 | 1.402 | 0.01239 | -0.045 | 113.184
11.5 | 1.425 | 0.01358 | -0.045 | 104.933
12 | 1.404 | 0.01591 | -0.044 | 88.262
12.5 | 1.402 | 0.01781 | -0.044 | 78.757
13 | 1.392 | 0.02042 | -0.044 | 68.194
13.5 | 1.377 | 0.02347 | -0.044 | 58.685
14 | 1.354 | 0.02759 | -0.044 | 49.064
14.5 | 1.324 | 0.03264 | -0.044 | 40.561
15 | 1.287 | 0.0389 | -0.043 | 33.098
15.5 | 1.243 | 0.04729 | -0.043 | 26.292
16 | 1.188 | 0.05991 | -0.041 | 19.826
16.5 | 1.127 | 0.07538 | -0.039 | 14.957

## 150. Re 20M Mach 0.25 (2)
BIGFOIL.COM POLAR EXPORT
n64212mb
NACA64(1)-212 MOD B |  |  |  | Cl Max: | 1.766 | at alpha= | 13.5 | deg
XFOIL ncrit=9 |  |  |  | L/D Max: | 161.244 | at alpha= | 6.5 | deg
Re: | 20000000 |  |  | Cd Min: | 0.07696 | at alpha= | -20 | deg
Mach: | 0.25 |  |  | Cl=0 at alpha= | -1.6287 | deg
|  |  |  | @ Cl=0.1, Cd= | 0.0057691
|  |  |  | @ Cl=0.4, Cd= | 0.0049504
|  |  |  | @ Cl=0.6, Cd= | 0.0051679
alpha (deg) | Cl | Cd | Cm | Cl/Cd
-20 | -1.5384 | 0.07696 | -0.0485 | -19.9896
-19.5 | -1.594 | 0.06244 | -0.0577 | -25.5285
-19 | -1.6322 | 0.05114 | -0.0638 | -31.9163
-18.5 | -1.6552 | 0.04243 | -0.0673 | -39.0101
-18 | -1.6731 | 0.03497 | -0.0692 | -47.8439
-17.5 | -1.6783 | 0.02912 | -0.0694 | -57.6339
-17 | -1.6714 | 0.02464 | -0.0682 | -67.8328
-16.5 | -1.6539 | 0.02126 | -0.0661 | -77.794
-16 | -1.6285 | 0.01861 | -0.0635 | -87.5067
-15.5 | -1.5903 | 0.01653 | -0.0614 | -96.2069
-15 | -1.5584 | 0.01524 | -0.056 | -102.2572
-14.5 | -1.5149 | 0.01409 | -0.0521 | -107.516
-14 | -1.4522 | 0.01295 | -0.0515 | -112.139
-13.5 | -1.4051 | 0.01231 | -0.0477 | -114.143
-13 | -1.3527 | 0.01155 | -0.045 | -117.1169
-12.5 | -1.2968 | 0.01094 | -0.0428 | -118.5375
-12 | -1.2401 | 0.01035 | -0.0409 | -119.8164
-11.5 | -1.182 | 0.00984 | -0.0392 | -120.122
-11 | -1.1235 | 0.00935 | -0.0378 | -120.1604
-10.5 | -1.0645 | 0.00891 | -0.0366 | -119.4725
-10 | -1.0053 | 0.00847 | -0.0354 | -118.6895
-9.5 | -0.9462 | 0.00799 | -0.0344 | -118.423
-9 | -0.8865 | 0.00758 | -0.0336 | -116.9525
-8.5 | -0.8265 | 0.00723 | -0.0329 | -114.3154
-8 | -0.7667 | 0.00697 | -0.0323 | -110
-7.5 | -0.7068 | 0.00676 | -0.0317 | -104.5562
-7 | -0.6465 | 0.00659 | -0.0314 | -98.1032
-6.5 | -0.5859 | 0.00641 | -0.0311 | -91.4041
-6 | -0.5255 | 0.00626 | -0.0309 | -83.9457
-5.5 | -0.4653 | 0.00614 | -0.0307 | -75.7818
-5 | -0.4074 | 0.0064 | -0.0303 | -63.6562
-4.5 | -0.3473 | 0.0064 | -0.0303 | -54.2656
-4 | -0.2871 | 0.00636 | -0.0302 | -45.1415
-3.5 | -0.2268 | 0.00631 | -0.0303 | -35.9429
-3 | -0.1662 | 0.00623 | -0.0304 | -26.6774
-2.5 | -0.1056 | 0.00616 | -0.0305 | -17.1429
-1.5 | 0.0156 | 0.00601 | -0.0309 | 2.5957
-1 | 0.0761 | 0.00586 | -0.0311 | 12.9863
-0.5 | 0.1366 | 0.00563 | -0.0314 | 24.2629
0 | 0.1972 | 0.00544 | -0.0318 | 36.25
0.5 | 0.2573 | 0.00512 | -0.0322 | 50.2539
1 | 0.318 | 0.00493 | -0.0326 | 64.503
1.5 | 0.379 | 0.00494 | -0.0328 | 76.7206
2 | 0.4399 | 0.00497 | -0.0331 | 88.5111
2.5 | 0.5007 | 0.00504 | -0.0333 | 99.3452
3 | 0.5615 | 0.00513 | -0.0335 | 109.4542
3.5 | 0.6225 | 0.00519 | -0.0337 | 119.9422
4 | 0.6834 | 0.00527 | -0.0339 | 129.6774
4.5 | 0.7438 | 0.00544 | -0.034 | 136.7279
5.5 | 0.865 | 0.00571 | -0.0341 | 151.4886
6 | 0.9251 | 0.00591 | -0.034 | 156.5313
6.5 | 0.9852 | 0.00611 | -0.0338 | 161.2439
7 | 1.0436 | 0.0065 | -0.0334 | 160.5538
7.5 | 1.1008 | 0.007 | -0.0328 | 157.2571
8 | 1.1577 | 0.00754 | -0.0321 | 153.5411
8.5 | 1.2154 | 0.00799 | -0.0314 | 152.1151
9 | 1.2727 | 0.00848 | -0.0306 | 150.0825
9.5 | 1.3299 | 0.00896 | -0.0298 | 148.4263
10 | 1.3871 | 0.00944 | -0.0289 | 146.9386
10.5 | 1.4437 | 0.00996 | -0.0278 | 144.9498
11 | 1.4998 | 0.01051 | -0.0266 | 142.7022
11.5 | 1.5553 | 0.01109 | -0.0253 | 140.2435
12 | 1.6096 | 0.01175 | -0.0237 | 136.9872
12.5 | 1.6638 | 0.01235 | -0.0221 | 134.7206
13 | 1.7158 | 0.01307 | -0.0201 | 131.2777
13.5 | 1.766 | 0.01381 | -0.0178 | 127.8783

## 151. Re 20M Mach 0.50 (1)
BIGFOIL.COM POLAR EXPORT
n64212mb
NACA64(1)-212 MOD B |  |  |  | Cl Max: | 1.238 | at alpha= | 20 | deg
JavaFoil+Calcfoil stall+Eppler ext transition |  |  |  | L/D Max: | 135.448 | at alpha= | 6 | deg
Re: | 20000000 |  |  | Cd Min: | 0.00537 | at alpha= | 1.5 | deg
Mach: | 0.5 |  |  | Cl=0 at alpha= | -1.8088 | deg
|  |  |  | @ Cl=0.1, Cd= | 0.0057615
|  |  |  | @ Cl=0.4, Cd= | 0.0054555
|  |  |  | @ Cl=0.6, Cd= | 0.0060304
alpha (deg) | Cl | Cd | Cm | Cl/Cd
-20 | -0.981 | 0.19382 | -0.007 | -5.063
-19.5 | -0.956 | 0.17895 | -0.007 | -5.341
-19 | -0.93 | 0.17585 | -0.008 | -5.287
-18.5 | -0.906 | 0.15407 | -0.008 | -5.883
-18 | -0.88 | 0.14546 | -0.008 | -6.051
-17.5 | -0.853 | 0.14076 | -0.009 | -6.06
-17 | -0.826 | 0.13532 | -0.009 | -6.104
-16.5 | -0.805 | 0.11105 | -0.01 | -7.247
-16 | -0.778 | 0.10581 | -0.01 | -7.354
-15.5 | -0.749 | 0.10307 | -0.01 | -7.263
-15 | -0.721 | 0.10014 | -0.01 | -7.197
-14.5 | -0.692 | 0.09745 | -0.01 | -7.106
-14 | -0.665 | 0.09427 | -0.01 | -7.055
-13.5 | -0.641 | 0.09074 | -0.011 | -7.06
-13 | -0.615 | 0.08262 | -0.012 | -7.449
-12.5 | -0.59 | 0.07651 | -0.012 | -7.709
-12 | -0.575 | 0.06153 | -0.015 | -9.337
-11.5 | -0.598 | 0.02693 | -0.019 | -22.187
-11 | -0.591 | 0.0163 | -0.021 | -36.277
-10.5 | -0.568 | 0.01323 | -0.022 | -42.921
-10 | -0.449 | 0.06403 | -0.012 | -7.012
-9.5 | -0.5 | 0.01354 | -0.023 | -36.91
-9 | -0.477 | 0.01037 | -0.024 | -46.045
-8.5 | -0.445 | 0.01016 | -0.025 | -43.788
-8 | -0.414 | 0.00925 | -0.026 | -44.742
-7.5 | -0.382 | 0.0084 | -0.027 | -45.458
-7 | -0.518 | 0.00792 | -0.027 | -65.418
-6.5 | -0.534 | 0.00752 | -0.028 | -71.051
-6 | -0.508 | 0.00713 | -0.029 | -71.325
-5.5 | -0.465 | 0.00678 | -0.029 | -68.646
-5 | -0.413 | 0.0072 | -0.03 | -57.362
-4.5 | -0.355 | 0.00676 | -0.031 | -52.586
-4 | -0.293 | 0.00656 | -0.031 | -44.691
-3.5 | -0.229 | 0.00644 | -0.032 | -35.484
-3 | -0.162 | 0.00644 | -0.033 | -25.193
-2.5 | -0.095 | 0.00657 | -0.033 | -14.418
-2 | -0.026 | 0.00622 | -0.034 | -4.235
-1.5 | 0.042 | 0.00598 | -0.035 | 7.094
-1 | 0.111 | 0.00572 | -0.035 | 19.457
-0.5 | 0.18 | 0.00551 | -0.036 | 32.737
0 | 0.251 | 0.00541 | -0.037 | 46.44
0.5 | 0.321 | 0.00546 | -0.037 | 58.772
1 | 0.39 | 0.00547 | -0.038 | 71.247
1.5 | 0.459 | 0.00537 | -0.038 | 85.443
2 | 0.528 | 0.00551 | -0.039 | 95.727
2.5 | 0.596 | 0.00602 | -0.04 | 99.014
3 | 0.665 | 0.0062 | -0.04 | 107.187
3.5 | 0.733 | 0.00605 | -0.041 | 121.079
4 | 0.8 | 0.00663 | -0.042 | 120.615
4.5 | 0.867 | 0.00691 | -0.042 | 125.385
5 | 0.933 | 0.00713 | -0.043 | 130.864
5.5 | 0.999 | 0.00744 | -0.043 | 134.256
6 | 1.062 | 0.00784 | -0.044 | 135.448
6.5 | 1.118 | 0.00829 | -0.045 | 134.776
7 | 1.167 | 0.00916 | -0.045 | 127.427
7.5 | 1.208 | 0.01141 | -0.046 | 105.864
8 | 1.235 | 0.01246 | -0.046 | 99.09
8.5 | 1.206 | 0.01517 | -0.046 | 79.475
9 | 1.147 | 0.0184 | -0.045 | 62.335
9.5 | 0.768 | 0.02364 | -0.045 | 32.481
10 | 0.735 | 0.03507 | -0.042 | 20.96
10.5 | 0.726 | 0.05504 | -0.038 | 13.193
11 | 0.748 | 0.06308 | -0.037 | 11.857
11.5 | 0.771 | 0.07252 | -0.036 | 10.632
12 | 0.789 | 0.09012 | -0.034 | 8.756
12.5 | 0.819 | 0.0936 | -0.035 | 8.75
13 | 0.848 | 0.099 | -0.035 | 8.566
13.5 | 0.875 | 0.10886 | -0.035 | 8.035
14 | 0.895 | 0.13206 | -0.033 | 6.78
14.5 | 0.926 | 0.13662 | -0.034 | 6.775
15 | 0.955 | 0.14148 | -0.035 | 6.751
15.5 | 0.979 | 0.16489 | -0.034 | 5.938
16 | 1.009 | 0.16758 | -0.035 | 6.02
16.5 | 1.039 | 0.17211 | -0.036 | 6.035
17 | 1.068 | 0.18374 | -0.037 | 5.811
17.5 | 1.097 | 0.18985 | -0.038 | 5.78
18 | 1.127 | 0.19704 | -0.038 | 5.717
18.5 | 1.155 | 0.21779 | -0.039 | 5.302
19 | 1.182 | 0.22331 | -0.039 | 5.295
19.5 | 1.21 | 0.2224 | -0.039 | 5.441
20 | 1.238 | 0.22862 | -0.04 | 5.413

## 152. Re 20M Mach 0.50 (2)
BIGFOIL.COM POLAR EXPORT
n64212mb
NACA64(1)-212 MOD B |  |  |  | Cl Max: | 1.7378 | at alpha= | 10.5 | deg
XFOIL ncrit=9 |  |  |  | L/D Max: | 172.14 | at alpha= | 6.5 | deg
Re: | 20000000 |  |  | Cd Min: | 0.01287 | at alpha= | 10.5 | deg
Mach: | 0.5 |  |  | Cl=0 at alpha= | -99 | deg
|  |  |  | @ Cl=0.1, Cd= | 0.00555
|  |  |  | @ Cl=0.4, Cd= | 0.0050666
|  |  |  | @ Cl=0.6, Cd= | 0.0052844
alpha (deg) | Cl | Cd | Cm | Cl/Cd
0 | 0.2236 | 0.00555 | -0.0343 | 40.2883
0.5 | 0.293 | 0.00512 | -0.0347 | 57.2266
1 | 0.3632 | 0.00503 | -0.0349 | 72.2068
1.5 | 0.4335 | 0.0051 | -0.0349 | 85
2 | 0.5042 | 0.00517 | -0.0349 | 97.5242
2.5 | 0.5754 | 0.00525 | -0.0348 | 109.6
3 | 0.6469 | 0.00535 | -0.0346 | 120.9159
3.5 | 0.7186 | 0.00548 | -0.0342 | 131.1314
4 | 0.7904 | 0.00565 | -0.0336 | 139.8938
4.5 | 0.8632 | 0.00581 | -0.0329 | 148.5714
5 | 0.9368 | 0.00596 | -0.0321 | 157.1812
5.5 | 1.0096 | 0.00622 | -0.0308 | 162.3151
6 | 1.0844 | 0.00641 | -0.0295 | 169.1732
6.5 | 1.1585 | 0.00673 | -0.0277 | 172.1397
7 | 1.2306 | 0.00726 | -0.0253 | 169.5041
7.5 | 1.2972 | 0.00823 | -0.0219 | 157.6185
8 | 1.3685 | 0.00895 | -0.0185 | 152.905
8.5 | 1.4421 | 0.0096 | -0.0149 | 150.2188
9 | 1.5156 | 0.01033 | -0.0108 | 146.7183
9.5 | 1.5902 | 0.01106 | -0.0062 | 143.7794
10 | 1.6655 | 0.01183 | -0.0009 | 140.7861
10.5 | 1.7378 | 0.01287 | 0.0058 | 135.0272