## index
index | Re | Mach | Datasource
1 | 50000 | 0 | JavaFoil+Calcfoil stall+Eppler ext transition
2 | 50000 | 0 | XFOIL ncrit=9
3 | 50000 | 0.1 | JavaFoil+Calcfoil stall+Eppler ext transition
4 | 50000 | 0.1 | XFOIL ncrit=9
5 | 50000 | 0.25 | JavaFoil+Calcfoil stall+Eppler ext transition
6 | 50000 | 0.25 | XFOIL ncrit=9
7 | 50000 | 0.5 | JavaFoil+Calcfoil stall+Eppler ext transition
8 | 50000 | 0.5 | XFOIL ncrit=9
9 | 100000 | 0 | JavaFoil+Calcfoil stall+Eppler ext transition
10 | 100000 | 0 | XFOIL ncrit=9
11 | 100000 | 0.1 | JavaFoil+Calcfoil stall+Eppler ext transition
12 | 100000 | 0.1 | XFOIL ncrit=9
13 | 100000 | 0.25 | JavaFoil+Calcfoil stall+Eppler ext transition
14 | 100000 | 0.25 | XFOIL ncrit=9
15 | 100000 | 0.5 | JavaFoil+Calcfoil stall+Eppler ext transition
16 | 100000 | 0.5 | XFOIL ncrit=9
17 | 250000 | 0 | JavaFoil+Calcfoil stall+Eppler ext transition
18 | 250000 | 0 | XFOIL ncrit=9
19 | 250000 | 0.1 | JavaFoil+Calcfoil stall+Eppler ext transition
20 | 250000 | 0.1 | XFOIL ncrit=9
21 | 250000 | 0.25 | JavaFoil+Calcfoil stall+Eppler ext transition
22 | 250000 | 0.25 | XFOIL ncrit=9
23 | 250000 | 0.5 | JavaFoil+Calcfoil stall+Eppler ext transition
24 | 250000 | 0.5 | XFOIL ncrit=9
25 | 500000 | 0 | JavaFoil+Calcfoil stall+Eppler ext transition
26 | 500000 | 0 | XFOIL ncrit=9
27 | 500000 | 0.1 | JavaFoil+Calcfoil stall+Eppler ext transition
28 | 500000 | 0.1 | XFOIL ncrit=9
29 | 500000 | 0.25 | JavaFoil+Calcfoil stall+Eppler ext transition
30 | 500000 | 0.25 | XFOIL ncrit=9
31 | 500000 | 0.5 | JavaFoil+Calcfoil stall+Eppler ext transition
32 | 500000 | 0.5 | XFOIL ncrit=9
33 | 750000 | 0 | JavaFoil+Calcfoil stall+Eppler ext transition
34 | 750000 | 0 | XFOIL ncrit=9
35 | 750000 | 0.1 | JavaFoil+Calcfoil stall+Eppler ext transition
36 | 750000 | 0.1 | XFOIL ncrit=9
37 | 750000 | 0.25 | JavaFoil+Calcfoil stall+Eppler ext transition
38 | 750000 | 0.25 | XFOIL ncrit=9
39 | 750000 | 0.5 | JavaFoil+Calcfoil stall+Eppler ext transition
40 | 750000 | 0.5 | XFOIL ncrit=9
41 | 1000000 | 0 | JavaFoil+Calcfoil stall+Eppler ext transition
42 | 1000000 | 0 | XFOIL ncrit=9
43 | 1000000 | 0.1 | JavaFoil+Calcfoil stall+Eppler ext transition
44 | 1000000 | 0.1 | XFOIL ncrit=9
45 | 1000000 | 0.25 | JavaFoil+Calcfoil stall+Eppler ext transition
46 | 1000000 | 0.25 | XFOIL ncrit=9
47 | 1000000 | 0.5 | JavaFoil+Calcfoil stall+Eppler ext transition
48 | 1000000 | 0.5 | XFOIL ncrit=9
49 | 2000000 | 0 | JavaFoil+Calcfoil stall+Eppler ext transition
50 | 2000000 | 0 | XFOIL ncrit=9
51 | 2000000 | 0.1 | JavaFoil+Calcfoil stall+Eppler ext transition
52 | 2000000 | 0.1 | XFOIL ncrit=9
53 | 2000000 | 0.25 | JavaFoil+Calcfoil stall+Eppler ext transition
54 | 2000000 | 0.25 | XFOIL ncrit=9
55 | 2000000 | 0.5 | JavaFoil+Calcfoil stall+Eppler ext transition
56 | 2000000 | 0.5 | XFOIL ncrit=9
57 | 3000000 | 0 | JavaFoil+Calcfoil stall+Eppler ext transition
58 | 3000000 | 0 | XFOIL ncrit=9
59 | 3000000 | 0.1 | JavaFoil+Calcfoil stall+Eppler ext transition
60 | 3000000 | 0.1 | XFOIL ncrit=9
61 | 3000000 | 0.25 | JavaFoil+Calcfoil stall+Eppler ext transition
62 | 3000000 | 0.25 | XFOIL ncrit=9
63 | 3000000 | 0.5 | JavaFoil+Calcfoil stall+Eppler ext transition
64 | 3000000 | 0.5 | XFOIL ncrit=9
65 | 4000000 | 0 | JavaFoil+Calcfoil stall+Eppler ext transition
66 | 4000000 | 0 | XFOIL ncrit=9
67 | 4000000 | 0.1 | JavaFoil+Calcfoil stall+Eppler ext transition
68 | 4000000 | 0.1 | XFOIL ncrit=9
69 | 4000000 | 0.25 | JavaFoil+Calcfoil stall+Eppler ext transition
70 | 4000000 | 0.25 | XFOIL ncrit=9
71 | 4000000 | 0.5 | JavaFoil+Calcfoil stall+Eppler ext transition
72 | 4000000 | 0.5 | XFOIL ncrit=9
73 | 5000000 | 0 | JavaFoil+Calcfoil stall+Eppler ext transition
74 | 5000000 | 0 | XFOIL ncrit=9
75 | 5000000 | 0.1 | JavaFoil+Calcfoil stall+Eppler ext transition
76 | 5000000 | 0.1 | XFOIL ncrit=9
77 | 5000000 | 0.25 | JavaFoil+Calcfoil stall+Eppler ext transition
78 | 5000000 | 0.25 | XFOIL ncrit=9
79 | 5000000 | 0.5 | JavaFoil+Calcfoil stall+Eppler ext transition
80 | 5000000 | 0.5 | XFOIL ncrit=9
81 | 6000000 | 0 | JavaFoil+Calcfoil stall+Eppler ext transition
82 | 6000000 | 0 | XFOIL ncrit=9
83 | 6000000 | 0.1 | JavaFoil+Calcfoil stall+Eppler ext transition
84 | 6000000 | 0.1 | XFOIL ncrit=9
85 | 6000000 | 0.25 | JavaFoil+Calcfoil stall+Eppler ext transition
86 | 6000000 | 0.25 | XFOIL ncrit=9
87 | 6000000 | 0.5 | JavaFoil+Calcfoil stall+Eppler ext transition
88 | 6000000 | 0.5 | XFOIL ncrit=9
89 | 7000000 | 0 | JavaFoil+Calcfoil stall+Eppler ext transition
90 | 7000000 | 0 | XFOIL ncrit=9
91 | 7000000 | 0.1 | JavaFoil+Calcfoil stall+Eppler ext transition
92 | 7000000 | 0.1 | XFOIL ncrit=9
93 | 7000000 | 0.25 | JavaFoil+Calcfoil stall+Eppler ext transition
94 | 7000000 | 0.25 | XFOIL ncrit=9
95 | 7000000 | 0.5 | JavaFoil+Calcfoil stall+Eppler ext transition
96 | 7000000 | 0.5 | XFOIL ncrit=9
97 | 8000000 | 0 | JavaFoil+Calcfoil stall+Eppler ext transition
98 | 8000000 | 0 | XFOIL ncrit=9
99 | 8000000 | 0.1 | JavaFoil+Calcfoil stall+Eppler ext transition
100 | 8000000 | 0.1 | XFOIL ncrit=9
101 | 8000000 | 0.25 | JavaFoil+Calcfoil stall+Eppler ext transition
102 | 8000000 | 0.25 | XFOIL ncrit=9
103 | 8000000 | 0.5 | JavaFoil+Calcfoil stall+Eppler ext transition
104 | 8000000 | 0.5 | XFOIL ncrit=9
105 | 10000000 | 0 | JavaFoil+Calcfoil stall+Eppler ext transition
106 | 10000000 | 0 | XFOIL ncrit=9
107 | 10000000 | 0.1 | JavaFoil+Calcfoil stall+Eppler ext transition
108 | 10000000 | 0.1 | XFOIL ncrit=9
109 | 10000000 | 0.25 | JavaFoil+Calcfoil stall+Eppler ext transition
110 | 10000000 | 0.25 | XFOIL ncrit=9
111 | 10000000 | 0.5 | JavaFoil+Calcfoil stall+Eppler ext transition
112 | 10000000 | 0.5 | XFOIL ncrit=9
113 | 12000000 | 0 | JavaFoil+Calcfoil stall+Eppler ext transition
114 | 12000000 | 0 | XFOIL ncrit=9
115 | 12000000 | 0.1 | JavaFoil+Calcfoil stall+Eppler ext transition
116 | 12000000 | 0.1 | XFOIL ncrit=9
117 | 12000000 | 0.25 | JavaFoil+Calcfoil stall+Eppler ext transition
118 | 12000000 | 0.25 | XFOIL ncrit=9
119 | 12000000 | 0.5 | JavaFoil+Calcfoil stall+Eppler ext transition
120 | 12000000 | 0.5 | XFOIL ncrit=9
121 | 14000000 | 0 | JavaFoil+Calcfoil stall+Eppler ext transition
122 | 14000000 | 0 | XFOIL ncrit=9
123 | 14000000 | 0.1 | JavaFoil+Calcfoil stall+Eppler ext transition
124 | 14000000 | 0.1 | XFOIL ncrit=9
125 | 14000000 | 0.25 | JavaFoil+Calcfoil stall+Eppler ext transition
126 | 14000000 | 0.25 | XFOIL ncrit=9
127 | 14000000 | 0.5 | JavaFoil+Calcfoil stall+Eppler ext transition
128 | 14000000 | 0.5 | XFOIL ncrit=9
129 | 16000000 | 0 | JavaFoil+Calcfoil stall+Eppler ext transition
130 | 16000000 | 0 | XFOIL ncrit=9
131 | 16000000 | 0.1 | JavaFoil+Calcfoil stall+Eppler ext transition
132 | 16000000 | 0.1 | XFOIL ncrit=9
133 | 16000000 | 0.25 | JavaFoil+Calcfoil stall+Eppler ext transition
134 | 16000000 | 0.25 | XFOIL ncrit=9
135 | 16000000 | 0.5 | JavaFoil+Calcfoil stall+Eppler ext transition
136 | 16000000 | 0.5 | XFOIL ncrit=9
137 | 18000000 | 0 | JavaFoil+Calcfoil stall+Eppler ext transition
138 | 18000000 | 0 | XFOIL ncrit=9
139 | 18000000 | 0.1 | JavaFoil+Calcfoil stall+Eppler ext transition
140 | 18000000 | 0.1 | XFOIL ncrit=9
141 | 18000000 | 0.25 | JavaFoil+Calcfoil stall+Eppler ext transition
142 | 18000000 | 0.25 | XFOIL ncrit=9
143 | 18000000 | 0.5 | JavaFoil+Calcfoil stall+Eppler ext transition
144 | 18000000 | 0.5 | XFOIL ncrit=9
145 | 20000000 | 0 | JavaFoil+Calcfoil stall+Eppler ext transition
146 | 20000000 | 0 | XFOIL ncrit=9
147 | 20000000 | 0.1 | JavaFoil+Calcfoil stall+Eppler ext transition
148 | 20000000 | 0.1 | XFOIL ncrit=9
149 | 20000000 | 0.25 | JavaFoil+Calcfoil stall+Eppler ext transition
150 | 20000000 | 0.25 | XFOIL ncrit=9
151 | 20000000 | 0.5 | JavaFoil+Calcfoil stall+Eppler ext transition
152 | 20000000 | 0.5 | XFOIL ncrit=9

## 1. Re 50k Mach 0.00 (1)
BIGFOIL.COM POLAR EXPORT
NACA66A318
NACA66A318 |  |  |  | Cl Max: | 1.238 | at alpha= | 14 | deg
JavaFoil+Calcfoil stall+Eppler ext transition |  |  |  | L/D Max: | 33.582 | at alpha= | 5.5 | deg
Re: | 50000 |  |  | Cd Min: | 0.02134 | at alpha= | -2.5 | deg
Mach: | 0 |  |  | Cl=0 at alpha= | -2.4741 | deg
|  |  |  | @ Cl=0.1, Cd= | 0.022181
|  |  |  | @ Cl=0.4, Cd= | 0.022323
|  |  |  | @ Cl=0.6, Cd= | 0.023464
alpha (deg) | Cl | Cd | Cm | Cl/Cd
-20 | -0.883 | 0.29621 | -0.004 | -2.98
-19.5 | -0.901 | 0.28347 | -0.005 | -3.179
-19 | -0.913 | 0.26569 | -0.005 | -3.437
-18.5 | -0.922 | 0.254 | -0.006 | -3.631
-18 | -0.929 | 0.23192 | -0.006 | -4.007
-17.5 | -0.935 | 0.21725 | -0.007 | -4.303
-17 | -0.938 | 0.20761 | -0.007 | -4.517
-16.5 | -0.938 | 0.19657 | -0.008 | -4.774
-16 | -0.936 | 0.18478 | -0.008 | -5.068
-15.5 | -0.932 | 0.17335 | -0.009 | -5.375
-15 | -0.925 | 0.16348 | -0.009 | -5.655
-14.5 | -0.912 | 0.15113 | -0.01 | -6.032
-14 | -0.896 | 0.14172 | -0.01 | -6.323
-13.5 | -0.878 | 0.13045 | -0.011 | -6.73
-13 | -0.857 | 0.12142 | -0.011 | -7.06
-12.5 | -0.834 | 0.11547 | -0.012 | -7.222
-12 | -0.808 | 0.10778 | -0.012 | -7.499
-11.5 | -0.78 | 0.09955 | -0.013 | -7.837
-11 | -0.75 | 0.09353 | -0.014 | -8.017
-10.5 | -0.717 | 0.08827 | -0.014 | -8.125
-10 | -0.683 | 0.08214 | -0.015 | -8.309
-9.5 | -0.646 | 0.07642 | -0.016 | -8.451
-9 | -0.607 | 0.07228 | -0.016 | -8.401
-8.5 | -0.567 | 0.06699 | -0.017 | -8.462
-8 | -0.525 | 0.06302 | -0.018 | -8.332
-7.5 | -0.482 | 0.05922 | -0.018 | -8.136
-7 | -0.437 | 0.05654 | -0.019 | -7.735
-6.5 | -0.392 | 0.05333 | -0.02 | -7.346
-6 | -0.345 | 0.05023 | -0.02 | -6.872
-5.5 | -0.298 | 0.04769 | -0.021 | -6.244
-5 | -0.25 | 0.04558 | -0.022 | -5.479
-4.5 | -0.201 | 0.04343 | -0.023 | -4.63
-4 | -0.152 | 0.0418 | -0.023 | -3.634
-3.5 | -0.123 | 0.02198 | -0.049 | -5.602
-3 | -0.063 | 0.02164 | -0.05 | -2.924
-2.5 | -0.003 | 0.02134 | -0.051 | -0.142
-2 | 0.055 | 0.02225 | -0.05 | 2.494
-1.5 | 0.114 | 0.02216 | -0.051 | 5.143
-1 | 0.172 | 0.0221 | -0.052 | 7.804
-0.5 | 0.231 | 0.0221 | -0.054 | 10.451
0 | 0.291 | 0.02193 | -0.055 | 13.249
0.5 | 0.349 | 0.02213 | -0.056 | 15.765
1 | 0.407 | 0.02235 | -0.057 | 18.224
1.5 | 0.465 | 0.02264 | -0.058 | 20.553
2 | 0.524 | 0.02296 | -0.059 | 22.799
2.5 | 0.582 | 0.02332 | -0.06 | 24.95
3 | 0.637 | 0.02376 | -0.062 | 26.792
3.5 | 0.693 | 0.02423 | -0.063 | 28.598
4 | 0.749 | 0.02475 | -0.064 | 30.265
4.5 | 0.83 | 0.02632 | -0.068 | 31.531
5 | 0.886 | 0.02714 | -0.069 | 32.635
5.5 | 0.94 | 0.028 | -0.07 | 33.582
6 | 0.83 | 0.04693 | -0.035 | 17.677
6.5 | 0.873 | 0.05003 | -0.034 | 17.443
7 | 0.914 | 0.05342 | -0.033 | 17.11
7.5 | 0.954 | 0.05694 | -0.034 | 16.755
8 | 0.992 | 0.06111 | -0.034 | 16.23
8.5 | 1.028 | 0.06523 | -0.034 | 15.757
9 | 1.061 | 0.06912 | -0.034 | 15.356
9.5 | 1.092 | 0.0747 | -0.034 | 14.624
10 | 1.121 | 0.08027 | -0.035 | 13.965
10.5 | 1.146 | 0.08571 | -0.035 | 13.375
11 | 1.169 | 0.09169 | -0.035 | 12.749
11.5 | 1.189 | 0.09982 | -0.036 | 11.907
12 | 1.205 | 0.10771 | -0.036 | 11.187
12.5 | 1.218 | 0.11295 | -0.037 | 10.783
13 | 1.228 | 0.12151 | -0.037 | 10.103
13.5 | 1.234 | 0.13154 | -0.037 | 9.384
14 | 1.238 | 0.13755 | -0.037 | 8.998
14.5 | 1.235 | 0.14622 | -0.037 | 8.446
15 | 1.228 | 0.16179 | -0.037 | 7.588
15.5 | 1.217 | 0.17199 | -0.037 | 7.078
16 | 1.204 | 0.18092 | -0.038 | 6.655
16.5 | 1.188 | 0.19765 | -0.038 | 6.011
17 | 1.169 | 0.20777 | -0.038 | 5.628
17.5 | 1.149 | 0.22444 | -0.038 | 5.118
18 | 1.126 | 0.23719 | -0.038 | 4.749
18.5 | 1.102 | 0.25529 | -0.038 | 4.317
19 | 1.077 | 0.27367 | -0.038 | 3.934

## 2. Re 50k Mach 0.00 (2)
BIGFOIL.COM POLAR EXPORT
NACA66A318
NACA66A318 |  |  |  | Cl Max: | 1.0854 | at alpha= | 12.5 | deg
XFOIL ncrit=9 |  |  |  | L/D Max: | 18.3687 | at alpha= | 12 | deg
Re: | 50000 |  |  | Cd Min: | 0.1994 | at alpha= | 17.5 | deg
Mach: | 0 |  |  | Cl=0 at alpha= | 3.0644 | deg
|  |  |  | @ Cl=0.1, Cd= | 0.062449
|  |  |  | @ Cl=0.4, Cd= | 0.076559
|  |  |  | @ Cl=0.6, Cd= | 0.069728
alpha (deg) | Cl | Cd | Cm | Cl/Cd
-13 | -0.464 | 0.16255 | -0.0294 | -2.8545
-12.5 | -0.4715 | 0.15871 | -0.0266 | -2.9708
-12 | -0.4628 | 0.15313 | -0.0238 | -3.0223
-11.5 | -0.4821 | 0.1496 | -0.021 | -3.2226
-10.5 | -0.47 | 0.13847 | -0.0153 | -3.3942
-10 | -0.4792 | 0.13353 | -0.0125 | -3.5887
-9.5 | -0.7473 | 0.09506 | -0.0351 | -7.8614
-9 | -0.8246 | 0.08717 | -0.0267 | -9.4597
-8.5 | -0.8923 | 0.07834 | -0.0177 | -11.3901
-8 | -0.93 | 0.06979 | -0.0096 | -13.3257
-7.5 | -0.9287 | 0.0626 | -0.0042 | -14.8355
-7 | -0.9178 | 0.05652 | 0.0008 | -16.2385
-6.5 | -0.8934 | 0.0515 | 0.0048 | -17.3476
-6 | -0.8578 | 0.04731 | 0.0078 | -18.1315
-5.5 | -0.8159 | 0.04415 | 0.0098 | -18.4802
-5 | -0.7706 | 0.04188 | 0.0118 | -18.4002
-4.5 | -0.7114 | 0.04026 | 0.0124 | -17.6701
-4 | -0.6692 | 0.03894 | 0.0152 | -17.1854
-3.5 | -0.1762 | 0.05846 | -0.0308 | -3.014
-3 | -0.1658 | 0.05729 | -0.0275 | -2.894
-2.5 | -0.1538 | 0.05639 | -0.0242 | -2.7274
-2 | -0.1406 | 0.05573 | -0.0207 | -2.5229
-1.5 | -0.1266 | 0.05524 | -0.0172 | -2.2918
-1 | -0.1119 | 0.05492 | -0.0137 | -2.0375
-0.5 | -0.097 | 0.05475 | -0.0101 | -1.7717
0 | -0.0819 | 0.05469 | -0.0065 | -1.4975
0.5 | -0.067 | 0.05475 | -0.0029 | -1.2237
1 | -0.0524 | 0.05491 | 0.0007 | -0.95429
1.5 | -0.0384 | 0.05516 | 0.0044 | -0.69616
2 | -0.0251 | 0.05549 | 0.0081 | -0.45233
2.5 | -0.0127 | 0.05589 | 0.0118 | -0.22723
3 | -0.0013 | 0.05633 | 0.0156 | -0.023078
3.5 | 0.0088 | 0.05682 | 0.0194 | 0.15488
4 | 0.0175 | 0.05732 | 0.0232 | 0.3053
4.5 | 0.0247 | 0.05781 | 0.0272 | 0.42726
5 | 0.0818 | 0.0612 | 0.0206 | 1.3366
5.5 | 0.128 | 0.06437 | 0.0167 | 1.9885
6 | 0.1597 | 0.06673 | 0.0158 | 2.3932
6.5 | 0.1811 | 0.06861 | 0.0168 | 2.6396
7 | 0.2015 | 0.07076 | 0.0181 | 2.8477
7.5 | 0.2322 | 0.07382 | 0.0176 | 3.1455
8 | 0.2597 | 0.07616 | 0.0174 | 3.4099
8.5 | 0.3784 | 0.07631 | 0.0115 | 4.9587
9 | 0.4323 | 0.07693 | 0.0107 | 5.6194
9.5 | 0.4947 | 0.07696 | 0.0098 | 6.428
10 | 0.6157 | 0.06865 | 0.011 | 8.9687
10.5 | 0.7634 | 0.04405 | 0.0276 | 17.3303
11 | 0.785 | 0.04794 | 0.0317 | 16.3746
12 | 1.0213 | 0.0556 | 0.0217 | 18.3687
12.5 | 1.0854 | 0.06283 | 0.0192 | 17.2752
13 | 1.0837 | 0.06962 | 0.0234 | 15.5659
13.5 | 1.0219 | 0.07581 | 0.0313 | 13.4798
14 | 0.9389 | 0.08561 | 0.0358 | 10.9672
14.5 | 0.8507 | 0.09984 | 0.0344 | 8.5206
15 | 0.7794 | 0.11827 | 0.0268 | 6.59
15.5 | 0.6063 | 0.17209 | -0.01 | 3.5232
16 | 0.6074 | 0.17845 | -0.0135 | 3.4038
16.5 | 0.6244 | 0.1858 | -0.0162 | 3.3606
17 | 0.662 | 0.19629 | -0.018 | 3.3726
17.5 | 0.6578 | 0.1994 | -0.0219 | 3.2989

## 3. Re 50k Mach 0.10 (1)
BIGFOIL.COM POLAR EXPORT
NACA66A318
NACA66A318 |  |  |  | Cl Max: | 1.225 | at alpha= | 14 | deg
JavaFoil+Calcfoil stall+Eppler ext transition |  |  |  | L/D Max: | 33.515 | at alpha= | 5.5 | deg
Re: | 50000 |  |  | Cd Min: | 0.0214 | at alpha= | -2.5 | deg
Mach: | 0.1 |  |  | Cl=0 at alpha= | -2.4746 | deg
|  |  |  | @ Cl=0.1, Cd= | 0.022238
|  |  |  | @ Cl=0.4, Cd= | 0.022406
|  |  |  | @ Cl=0.6, Cd= | 0.023532
alpha (deg) | Cl | Cd | Cm | Cl/Cd
-20 | -0.84 | 0.32496 | -0.004 | -2.584
-19.5 | -0.862 | 0.29387 | -0.005 | -2.933
-19 | -0.877 | 0.2813 | -0.005 | -3.119
-18.5 | -0.89 | 0.26124 | -0.006 | -3.406
-18 | -0.9 | 0.24984 | -0.006 | -3.604
-17.5 | -0.909 | 0.22702 | -0.007 | -4.004
-17 | -0.915 | 0.21101 | -0.007 | -4.337
-16.5 | -0.919 | 0.20257 | -0.008 | -4.535
-16 | -0.92 | 0.18968 | -0.008 | -4.848
-15.5 | -0.918 | 0.17871 | -0.009 | -5.136
-15 | -0.913 | 0.16482 | -0.009 | -5.539
-14.5 | -0.902 | 0.15283 | -0.01 | -5.903
-14 | -0.888 | 0.14255 | -0.01 | -6.232
-13.5 | -0.872 | 0.13449 | -0.011 | -6.483
-13 | -0.853 | 0.12496 | -0.011 | -6.824
-12.5 | -0.831 | 0.11535 | -0.012 | -7.204
-12 | -0.806 | 0.11051 | -0.012 | -7.296
-11.5 | -0.779 | 0.10197 | -0.013 | -7.642
-11 | -0.75 | 0.09396 | -0.014 | -7.978
-10.5 | -0.718 | 0.08849 | -0.014 | -8.11
-10 | -0.683 | 0.08234 | -0.015 | -8.3
-9.5 | -0.647 | 0.07735 | -0.016 | -8.366
-9 | -0.609 | 0.07159 | -0.016 | -8.503
-8.5 | -0.569 | 0.06754 | -0.017 | -8.419
-8 | -0.527 | 0.06347 | -0.018 | -8.303
-7.5 | -0.484 | 0.05955 | -0.018 | -8.122
-7 | -0.439 | 0.0562 | -0.019 | -7.814
-6.5 | -0.393 | 0.05357 | -0.02 | -7.344
-6 | -0.347 | 0.05042 | -0.02 | -6.877
-5.5 | -0.299 | 0.04783 | -0.021 | -6.255
-5 | -0.251 | 0.0455 | -0.022 | -5.514
-4.5 | -0.202 | 0.04352 | -0.023 | -4.642
-4 | -0.153 | 0.04188 | -0.024 | -3.645
-3.5 | -0.124 | 0.02207 | -0.049 | -5.603
-3 | -0.064 | 0.02172 | -0.05 | -2.926
-2.5 | -0.003 | 0.0214 | -0.052 | -0.142
-2 | 0.056 | 0.02232 | -0.05 | 2.498
-1.5 | 0.115 | 0.02221 | -0.052 | 5.158
-1 | 0.173 | 0.02218 | -0.053 | 7.816
-0.5 | 0.232 | 0.02218 | -0.054 | 10.467
0 | 0.292 | 0.02202 | -0.055 | 13.26
0.5 | 0.351 | 0.02222 | -0.056 | 15.779
1 | 0.409 | 0.02244 | -0.057 | 18.238
1.5 | 0.468 | 0.02274 | -0.058 | 20.568
2 | 0.526 | 0.02304 | -0.06 | 22.847
2.5 | 0.585 | 0.02342 | -0.061 | 24.957
3 | 0.64 | 0.02383 | -0.062 | 26.847
3.5 | 0.696 | 0.02435 | -0.063 | 28.601
4 | 0.752 | 0.02483 | -0.064 | 30.296
4.5 | 0.834 | 0.02647 | -0.068 | 31.494
5 | 0.89 | 0.02731 | -0.069 | 32.583
5.5 | 0.945 | 0.02819 | -0.071 | 33.515
6 | 0.833 | 0.04698 | -0.035 | 17.737
6.5 | 0.877 | 0.05027 | -0.034 | 17.436
7 | 0.918 | 0.05346 | -0.034 | 17.171
7.5 | 0.958 | 0.05732 | -0.034 | 16.709
8 | 0.995 | 0.06085 | -0.033 | 16.357
8.5 | 1.031 | 0.06579 | -0.034 | 15.672
9 | 1.064 | 0.0698 | -0.034 | 15.245
9.5 | 1.095 | 0.0756 | -0.034 | 14.479
10 | 1.122 | 0.08049 | -0.034 | 13.941
10.5 | 1.147 | 0.08727 | -0.035 | 13.141
11 | 1.168 | 0.09204 | -0.035 | 12.692
11.5 | 1.186 | 0.10255 | -0.036 | 11.568
12 | 1.201 | 0.10628 | -0.036 | 11.298
12.5 | 1.212 | 0.11527 | -0.036 | 10.516
13 | 1.22 | 0.12145 | -0.037 | 10.044
13.5 | 1.224 | 0.13196 | -0.037 | 9.275
14 | 1.225 | 0.14211 | -0.037 | 8.619
14.5 | 1.219 | 0.15341 | -0.037 | 7.946
15 | 1.208 | 0.16399 | -0.037 | 7.368
15.5 | 1.194 | 0.17781 | -0.037 | 6.716
16 | 1.177 | 0.19347 | -0.038 | 6.084
16.5 | 1.157 | 0.19963 | -0.038 | 5.796
17 | 1.134 | 0.2144 | -0.038 | 5.291
17.5 | 1.11 | 0.23147 | -0.038 | 4.794
18 | 1.083 | 0.24173 | -0.038 | 4.48
18.5 | 1.055 | 0.26419 | -0.038 | 3.992
19 | 1.025 | 0.28334 | -0.038 | 3.618

## 4. Re 50k Mach 0.10 (2)
BIGFOIL.COM POLAR EXPORT
NACA66A318
NACA66A318 |  |  |  | Cl Max: | 1.0651 | at alpha= | 12.5 | deg
XFOIL ncrit=9 |  |  |  | L/D Max: | 18.9622 | at alpha= | 11.5 | deg
Re: | 50000 |  |  | Cd Min: | 0.23054 | at alpha= | 20 | deg
Mach: | 0.1 |  |  | Cl=0 at alpha= | 3.0437 | deg
|  |  |  | @ Cl=0.1, Cd= | 0.062774
|  |  |  | @ Cl=0.4, Cd= | 0.076801
|  |  |  | @ Cl=0.6, Cd= | 0.06727
alpha (deg) | Cl | Cd | Cm | Cl/Cd
-12.5 | -0.4724 | 0.15962 | -0.0266 | -2.9595
-12 | -0.4634 | 0.15398 | -0.0238 | -3.0095
-11.5 | -0.4817 | 0.15039 | -0.021 | -3.203
-11 | -0.4723 | 0.14443 | -0.0182 | -3.2701
-9.5 | -0.7146 | 0.09546 | -0.0373 | -7.4859
-9 | -0.8245 | 0.08763 | -0.0275 | -9.4089
-8.5 | -0.8832 | 0.0793 | -0.0192 | -11.1375
-8 | -0.9262 | 0.0709 | -0.0107 | -13.0635
-7.5 | -0.9273 | 0.06371 | -0.0052 | -14.555
-7 | -0.9193 | 0.05749 | 0.0001 | -15.9906
-6.5 | -0.8969 | 0.05229 | 0.0043 | -17.1524
-6 | -0.8628 | 0.04795 | 0.0075 | -17.9937
-5.5 | -0.8212 | 0.04464 | 0.0096 | -18.3961
-5 | -0.7762 | 0.04225 | 0.0116 | -18.3716
-4.5 | -0.7166 | 0.04053 | 0.0122 | -17.6807
-4 | -0.6715 | 0.03929 | 0.0148 | -17.0909
-3.5 | -0.1767 | 0.05879 | -0.0309 | -3.0056
-3 | -0.1663 | 0.0576 | -0.0277 | -2.8872
-2.5 | -0.1543 | 0.05668 | -0.0243 | -2.7223
-2 | -0.1411 | 0.056 | -0.0209 | -2.5196
-1.5 | -0.127 | 0.05551 | -0.0174 | -2.2879
-1 | -0.1123 | 0.05519 | -0.0138 | -2.0348
-0.5 | -0.0973 | 0.05501 | -0.0102 | -1.7688
0 | -0.0821 | 0.05495 | -0.0066 | -1.4941
0.5 | -0.0672 | 0.05501 | -0.003 | -1.2216
1 | -0.0525 | 0.05517 | 0.0007 | -0.9516
1.5 | -0.0384 | 0.05543 | 0.0043 | -0.69277
2 | -0.025 | 0.05577 | 0.0081 | -0.44827
2.5 | -0.0124 | 0.05618 | 0.0118 | -0.22072
3 | -0.0009 | 0.05664 | 0.0155 | -0.01589
3.5 | 0.0094 | 0.05714 | 0.0193 | 0.16451
4 | 0.0183 | 0.05766 | 0.0232 | 0.31738
4.5 | 0.0257 | 0.05818 | 0.0271 | 0.44173
5 | 0.0855 | 0.06174 | 0.02 | 1.3848
5.5 | 0.1322 | 0.06507 | 0.0161 | 2.0317
6 | 0.1646 | 0.06747 | 0.0151 | 2.4396
6.5 | 0.1857 | 0.06924 | 0.0162 | 2.682
7 | 0.2036 | 0.07112 | 0.0179 | 2.8628
7.5 | 0.2275 | 0.07362 | 0.0185 | 3.0902
8 | 0.2607 | 0.07635 | 0.0176 | 3.4145
8.5 | 0.3685 | 0.07635 | 0.0129 | 4.8265
9 | 0.4265 | 0.07718 | 0.0117 | 5.526
9.5 | 0.4932 | 0.07718 | 0.0105 | 6.3903
10 | 0.6597 | 0.06173 | 0.0136 | 10.6869
10.5 | 0.758 | 0.04481 | 0.0291 | 16.9159
11 | 0.7888 | 0.04833 | 0.0325 | 16.3211
11.5 | 0.9629 | 0.05078 | 0.0237 | 18.9622
12 | 1.016 | 0.05641 | 0.0235 | 18.011
12.5 | 1.0651 | 0.06301 | 0.0227 | 16.9037
13 | 1.061 | 0.06992 | 0.0267 | 15.1745
13.5 | 0.9958 | 0.07698 | 0.0337 | 12.9358
14 | 0.9155 | 0.08753 | 0.0368 | 10.4593
14.5 | 0.8293 | 0.10262 | 0.0339 | 8.0813
15 | 0.789 | 0.11806 | 0.0282 | 6.683
16 | 0.6072 | 0.17899 | -0.0135 | 3.3924
16.5 | 0.6248 | 0.18643 | -0.0163 | 3.3514
17 | 0.6605 | 0.19659 | -0.0182 | 3.3598
18 | 0.6668 | 0.20556 | -0.0257 | 3.2438
18.5 | 0.6814 | 0.21201 | -0.0292 | 3.214
19 | 0.7182 | 0.22362 | -0.0307 | 3.2117
19.5 | 0.7179 | 0.22528 | -0.0355 | 3.1867
20 | 0.7275 | 0.23054 | -0.0398 | 3.1556

## 5. Re 50k Mach 0.25 (1)
BIGFOIL.COM POLAR EXPORT
NACA66A318
NACA66A318 |  |  |  | Cl Max: | 1.162 | at alpha= | 12 | deg
JavaFoil+Calcfoil stall+Eppler ext transition |  |  |  | L/D Max: | 32.319 | at alpha= | 5 | deg
Re: | 50000 |  |  | Cd Min: | 0.02184 | at alpha= | -2.5 | deg
Mach: | 0.25 |  |  | Cl=0 at alpha= | -2.475 | deg
|  |  |  | @ Cl=0.1, Cd= | 0.022615
|  |  |  | @ Cl=0.4, Cd= | 0.02281
|  |  |  | @ Cl=0.6, Cd= | 0.02394
alpha (deg) | Cl | Cd | Cm | Cl/Cd
-19 | -0.551 | 0.43033 | -0.005 | -1.28
-18.5 | -0.597 | 0.38866 | -0.006 | -1.536
-18 | -0.64 | 0.34542 | -0.006 | -1.853
-17.5 | -0.679 | 0.31075 | -0.007 | -2.186
-17 | -0.715 | 0.28793 | -0.007 | -2.482
-16.5 | -0.746 | 0.25178 | -0.008 | -2.962
-16 | -0.772 | 0.23418 | -0.008 | -3.298
-15.5 | -0.794 | 0.2092 | -0.009 | -3.797
-15 | -0.811 | 0.19125 | -0.009 | -4.241
-14.5 | -0.818 | 0.17945 | -0.01 | -4.558
-14 | -0.82 | 0.16418 | -0.011 | -4.996
-13.5 | -0.818 | 0.15298 | -0.011 | -5.347
-13 | -0.811 | 0.13818 | -0.012 | -5.871
-12.5 | -0.8 | 0.12921 | -0.012 | -6.193
-12 | -0.785 | 0.11667 | -0.013 | -6.726
-11.5 | -0.765 | 0.10963 | -0.013 | -6.982
-11 | -0.742 | 0.1004 | -0.014 | -7.392
-10.5 | -0.715 | 0.09369 | -0.014 | -7.635
-10 | -0.685 | 0.08657 | -0.015 | -7.914
-9.5 | -0.652 | 0.07986 | -0.016 | -8.161
-9 | -0.616 | 0.07518 | -0.017 | -8.19
-8.5 | -0.577 | 0.06944 | -0.017 | -8.309
-8 | -0.536 | 0.06458 | -0.018 | -8.302
-7.5 | -0.493 | 0.06066 | -0.019 | -8.131
-7 | -0.449 | 0.05761 | -0.02 | -7.789
-6.5 | -0.402 | 0.05389 | -0.02 | -7.469
-6 | -0.355 | 0.05105 | -0.021 | -6.956
-5.5 | -0.307 | 0.04833 | -0.022 | -6.345
-5 | -0.257 | 0.04612 | -0.022 | -5.58
-4.5 | -0.207 | 0.04389 | -0.023 | -4.724
-4 | -0.157 | 0.04223 | -0.024 | -3.712
-3.5 | -0.106 | 0.04041 | -0.026 | -2.62
-3 | -0.065 | 0.02218 | -0.052 | -2.937
-2.5 | -0.003 | 0.02184 | -0.053 | -0.142
-2 | 0.057 | 0.0227 | -0.052 | 2.523
-1.5 | 0.118 | 0.02258 | -0.053 | 5.211
-1 | 0.178 | 0.02255 | -0.054 | 7.893
-0.5 | 0.238 | 0.02256 | -0.055 | 10.571
0 | 0.3 | 0.02244 | -0.056 | 13.358
0.5 | 0.36 | 0.02265 | -0.058 | 15.895
1 | 0.42 | 0.02289 | -0.059 | 18.366
1.5 | 0.48 | 0.0232 | -0.06 | 20.703
2 | 0.54 | 0.02353 | -0.061 | 22.969
2.5 | 0.6 | 0.02394 | -0.062 | 25.079
3 | 0.657 | 0.0244 | -0.063 | 26.926
3.5 | 0.715 | 0.02493 | -0.065 | 28.672
4 | 0.772 | 0.02544 | -0.066 | 30.351
4.5 | 0.855 | 0.02727 | -0.07 | 31.352
5 | 0.912 | 0.02822 | -0.071 | 32.319
5.5 | 0.808 | 0.04484 | -0.035 | 18.025
6 | 0.853 | 0.04762 | -0.035 | 17.92
6.5 | 0.897 | 0.05087 | -0.034 | 17.636
7 | 0.938 | 0.05438 | -0.034 | 17.25
7.5 | 0.977 | 0.05844 | -0.034 | 16.719
8 | 1.013 | 0.06219 | -0.034 | 16.293
8.5 | 1.046 | 0.0681 | -0.034 | 15.366
9 | 1.076 | 0.07274 | -0.035 | 14.796
9.5 | 1.102 | 0.0776 | -0.035 | 14.202
10 | 1.124 | 0.08486 | -0.035 | 13.244
10.5 | 1.141 | 0.09228 | -0.035 | 12.365
11 | 1.153 | 0.09915 | -0.035 | 11.629
11.5 | 1.16 | 0.10739 | -0.035 | 10.802
12 | 1.162 | 0.11863 | -0.036 | 9.791
12.5 | 1.158 | 0.12655 | -0.036 | 9.147
13 | 1.148 | 0.14051 | -0.036 | 8.168
13.5 | 1.132 | 0.14994 | -0.036 | 7.55
14 | 1.111 | 0.16563 | -0.037 | 6.705
14.5 | 1.078 | 0.17816 | -0.037 | 6.052
15 | 1.038 | 0.19703 | -0.036 | 5.267
15.5 | 0.992 | 0.21194 | -0.037 | 4.678
16 | 0.94 | 0.24621 | -0.037 | 3.817
16.5 | 0.883 | 0.2655 | -0.037 | 3.326
17 | 0.822 | 0.30017 | -0.037 | 2.739

## 6. Re 50k Mach 0.25 (2)
BIGFOIL.COM POLAR EXPORT
NACA66A318
NACA66A318 |  |  |  | Cl Max: | 0.979 | at alpha= | 12 | deg
XFOIL ncrit=9 |  |  |  | L/D Max: | 16.2639 | at alpha= | 11 | deg
Re: | 50000 |  |  | Cd Min: | 0.19846 | at alpha= | 17 | deg
Mach: | 0.25 |  |  | Cl=0 at alpha= | 2.9508 | deg
|  |  |  | @ Cl=0.1, Cd= | 0.064272
|  |  |  | @ Cl=0.4, Cd= | 0.077684
|  |  |  | @ Cl=0.6, Cd= | 0.066913
alpha (deg) | Cl | Cd | Cm | Cl/Cd
-12 | -0.3631 | 0.15507 | -0.0212 | -2.3415
-11.5 | -0.3667 | 0.15147 | -0.0194 | -2.4209
-10.5 | -0.3844 | 0.14383 | -0.0158 | -2.6726
-10 | -0.4044 | 0.14014 | -0.0136 | -2.8857
-9.5 | -0.6359 | 0.10384 | -0.0383 | -6.1238
-9 | -0.7449 | 0.09087 | -0.037 | -8.1974
-8.5 | -0.8474 | 0.08367 | -0.026 | -10.1279
-8 | -0.8936 | 0.07659 | -0.0177 | -11.6673
-7.5 | -0.9116 | 0.06953 | -0.011 | -13.1109
-7 | -0.9193 | 0.06286 | -0.0046 | -14.6246
-6.5 | -0.91 | 0.05683 | 0.0007 | -16.0127
-6 | -0.8859 | 0.05161 | 0.005 | -17.1653
-5.5 | -0.8487 | 0.04752 | 0.008 | -17.8598
-5 | -0.8059 | 0.04448 | 0.0105 | -18.1183
-4.5 | -0.7476 | 0.04215 | 0.0115 | -17.7367
-4 | -0.6876 | 0.04104 | 0.0127 | -16.7544
-3.5 | -0.2632 | 0.06004 | -0.0149 | -4.3837
-3 | -0.1689 | 0.0593 | -0.0285 | -2.8482
-2.5 | -0.1569 | 0.05829 | -0.0251 | -2.6917
-2 | -0.1436 | 0.05754 | -0.0216 | -2.4957
-1.5 | -0.1293 | 0.057 | -0.018 | -2.2684
-1 | -0.1143 | 0.05664 | -0.0144 | -2.018
-0.5 | -0.0989 | 0.05644 | -0.0107 | -1.7523
0 | -0.0834 | 0.05638 | -0.007 | -1.4792
0.5 | -0.068 | 0.05646 | -0.0034 | -1.2044
1 | -0.0528 | 0.05664 | 0.0004 | -0.9322
1.5 | -0.0382 | 0.05693 | 0.0041 | -0.671
2 | -0.0242 | 0.05732 | 0.0078 | -0.42219
2.5 | -0.011 | 0.05778 | 0.0115 | -0.19038
3 | 0.0012 | 0.05831 | 0.0153 | 0.02058
3.5 | 0.0123 | 0.0589 | 0.0191 | 0.20883
4 | 0.0221 | 0.05953 | 0.0229 | 0.37124
4.5 | 0.0394 | 0.06058 | 0.0248 | 0.65038
5 | 0.1003 | 0.06429 | 0.0177 | 1.5601
5.5 | 0.142 | 0.06704 | 0.0148 | 2.1181
6 | 0.1727 | 0.06949 | 0.0143 | 2.4852
6.5 | 0.1989 | 0.07198 | 0.0146 | 2.7633
7 | 0.2259 | 0.07469 | 0.0151 | 3.0245
7.5 | 0.2466 | 0.07671 | 0.0167 | 3.2147
8 | 0.2879 | 0.07924 | 0.016 | 3.6333
8.5 | 0.3779 | 0.07735 | 0.0147 | 4.8856
9 | 0.4328 | 0.07818 | 0.0141 | 5.5359
9.5 | 0.5245 | 0.07675 | 0.0124 | 6.8339
10.5 | 0.7444 | 0.0481 | 0.0354 | 15.4761
11 | 0.8184 | 0.05032 | 0.0362 | 16.2639
12 | 0.979 | 0.0608 | 0.0326 | 16.102
12.5 | 0.966 | 0.06763 | 0.0363 | 14.2836
13 | 0.9311 | 0.07571 | 0.0395 | 12.2982
13.5 | 0.8778 | 0.08594 | 0.0406 | 10.2141
14 | 0.8176 | 0.09909 | 0.0379 | 8.2511
14.5 | 0.7714 | 0.11429 | 0.0319 | 6.7495
16 | 0.6064 | 0.18195 | -0.0135 | 3.3328
16.5 | 0.6291 | 0.19017 | -0.0163 | 3.3081
17 | 0.6542 | 0.19846 | -0.0189 | 3.2964

## 7. Re 50k Mach 0.50 (1)
BIGFOIL.COM POLAR EXPORT
NACA66A318
NACA66A318 |  |  |  | Cl Max: | 1.248 | at alpha= | 20 | deg
JavaFoil+Calcfoil stall+Eppler ext transition |  |  |  | L/D Max: | 30.227 | at alpha= | 4.5 | deg
Re: | 50000 |  |  | Cd Min: | 0.02385 | at alpha= | -2.5 | deg
Mach: | 0.5 |  |  | Cl=0 at alpha= | -2.4776 | deg
|  |  |  | @ Cl=0.1, Cd= | 0.024356
|  |  |  | @ Cl=0.4, Cd= | 0.024592
|  |  |  | @ Cl=0.6, Cd= | 0.025788
alpha (deg) | Cl | Cd | Cm | Cl/Cd
-20 | -0.984 | 0.43987 | -0.007 | -2.237
-19.5 | -0.957 | 0.45098 | -0.008 | -2.121
-19 | -0.929 | 0.42898 | -0.009 | -2.167
-18.5 | -0.902 | 0.42548 | -0.009 | -2.121
-18 | -0.872 | 0.39116 | -0.01 | -2.23
-17.5 | -0.845 | 0.39334 | -0.01 | -2.148
-17 | -0.817 | 0.38148 | -0.011 | -2.143
-16.5 | -0.79 | 0.38304 | -0.012 | -2.062
-16 | -0.761 | 0.35572 | -0.012 | -2.138
-15.5 | -0.733 | 0.32316 | -0.012 | -2.268
-15 | -0.705 | 0.31866 | -0.013 | -2.213
-14.5 | -0.678 | 0.31347 | -0.013 | -2.161
-14 | -0.65 | 0.30838 | -0.014 | -2.107
-13.5 | -0.622 | 0.30373 | -0.015 | -2.048
-13 | -0.593 | 0.28994 | -0.014 | -2.044
-12.5 | -0.565 | 0.27457 | -0.015 | -2.058
-12 | -0.537 | 0.27044 | -0.015 | -1.986
-11.5 | -0.509 | 0.26248 | -0.016 | -1.94
-11 | -0.481 | 0.24381 | -0.017 | -1.974
-10.5 | -0.453 | 0.21942 | -0.017 | -2.066
-10 | -0.424 | 0.20326 | -0.016 | -2.088
-9.5 | -0.396 | 0.19316 | -0.016 | -2.052
-9 | -0.368 | 0.17064 | -0.017 | -2.158
-8.5 | -0.519 | 0.09745 | -0.017 | -5.33
-8 | -0.53 | 0.07983 | -0.019 | -6.641
-7.5 | -0.51 | 0.07089 | -0.02 | -7.196
-7 | -0.476 | 0.06441 | -0.021 | -7.397
-6.5 | -0.435 | 0.05941 | -0.022 | -7.319
-6 | -0.388 | 0.05493 | -0.023 | -7.062
-5.5 | -0.338 | 0.05146 | -0.023 | -6.559
-5 | -0.285 | 0.04834 | -0.024 | -5.889
-4.5 | -0.23 | 0.0459 | -0.025 | -5.015
-4 | -0.174 | 0.04384 | -0.026 | -3.978
-3.5 | -0.118 | 0.04199 | -0.027 | -2.805
-3 | -0.061 | 0.04035 | -0.03 | -1.503
-2.5 | -0.003 | 0.02385 | -0.058 | -0.145
-2 | 0.064 | 0.02441 | -0.057 | 2.62
-1.5 | 0.131 | 0.02431 | -0.059 | 5.401
-1 | 0.199 | 0.0243 | -0.06 | 8.177
-0.5 | 0.266 | 0.0244 | -0.061 | 10.907
0 | 0.334 | 0.02433 | -0.063 | 13.739
0.5 | 0.402 | 0.0246 | -0.064 | 16.33
1 | 0.469 | 0.02496 | -0.065 | 18.785
1.5 | 0.536 | 0.02533 | -0.067 | 21.158
2 | 0.603 | 0.02581 | -0.068 | 23.362
2.5 | 0.67 | 0.02629 | -0.069 | 25.477
3 | 0.732 | 0.02691 | -0.071 | 27.183
3.5 | 0.795 | 0.02767 | -0.072 | 28.744
4 | 0.883 | 0.03 | -0.076 | 29.45
4.5 | 0.946 | 0.03129 | -0.077 | 30.227
5 | 0.843 | 0.04438 | -0.038 | 18.99
5.5 | 0.89 | 0.04753 | -0.037 | 18.728
6 | 0.934 | 0.05136 | -0.036 | 18.195
6.5 | 0.974 | 0.05634 | -0.036 | 17.293
7 | 1.004 | 0.06196 | -0.036 | 16.199
7.5 | 1.02 | 0.06978 | -0.036 | 14.618
8 | 1.014 | 0.07987 | -0.036 | 12.695
8.5 | 0.958 | 0.09065 | -0.035 | 10.563
9 | 0.643 | 0.153 | -0.032 | 4.201
9.5 | 0.671 | 0.22091 | -0.037 | 3.037
10 | 0.698 | 0.2193 | -0.038 | 3.185
10.5 | 0.726 | 0.22723 | -0.039 | 3.194
11 | 0.753 | 0.23318 | -0.039 | 3.23
11.5 | 0.782 | 0.26715 | -0.044 | 2.926
12 | 0.809 | 0.27014 | -0.045 | 2.995
12.5 | 0.836 | 0.29191 | -0.046 | 2.864
13 | 0.863 | 0.30534 | -0.046 | 2.827
13.5 | 0.892 | 0.29247 | -0.052 | 3.05
14 | 0.919 | 0.31108 | -0.053 | 2.955
14.5 | 0.946 | 0.31606 | -0.054 | 2.994
15 | 0.973 | 0.36284 | -0.055 | 2.683
15.5 | 1.003 | 0.36049 | -0.06 | 2.781
16 | 1.029 | 0.38412 | -0.06 | 2.679
16.5 | 1.056 | 0.3856 | -0.062 | 2.739
17 | 1.086 | 0.40677 | -0.066 | 2.67
17.5 | 1.112 | 0.41633 | -0.067 | 2.672
18 | 1.139 | 0.41091 | -0.068 | 2.772
18.5 | 1.166 | 0.43925 | -0.069 | 2.655
19 | 1.196 | 0.46878 | -0.072 | 2.55
19.5 | 1.222 | 0.46974 | -0.073 | 2.601
20 | 1.248 | 0.48704 | -0.074 | 2.563

## 8. Re 50k Mach 0.50 (2)
BIGFOIL.COM POLAR EXPORT
NACA66A318
NACA66A318 |  |  |  | Cl Max: | 0.7851 | at alpha= | 20 | deg
XFOIL ncrit=9 |  |  |  | L/D Max: | 12.8221 | at alpha= | 10 | deg
Re: | 50000 |  |  | Cd Min: | 0.25777 | at alpha= | 20 | deg
Mach: | 0.5 |  |  | Cl=0 at alpha= | 2.7449 | deg
|  |  |  | @ Cl=0.1, Cd= | 0.070852
|  |  |  | @ Cl=0.4, Cd= | 0.083924
|  |  |  | @ Cl=0.6, Cd= | 0.071783
alpha (deg) | Cl | Cd | Cm | Cl/Cd
-10.5 | -0.4455 | 0.15686 | -0.0192 | -2.8401
-9.5 | -0.5348 | 0.13074 | -0.0343 | -4.0906
-9 | -0.5698 | 0.11932 | -0.0379 | -4.7754
-8.5 | -0.5849 | 0.11026 | -0.0381 | -5.3047
-8 | -0.6623 | 0.09685 | -0.0418 | -6.8384
-7.5 | -0.7235 | 0.08808 | -0.0387 | -8.2141
-7 | -0.777 | 0.08123 | -0.0319 | -9.5654
-6.5 | -0.8327 | 0.07513 | -0.0224 | -11.0835
-6 | -0.8709 | 0.06874 | -0.0135 | -12.6695
-5.5 | -0.8902 | 0.0626 | -0.0055 | -14.2204
-5 | -0.8896 | 0.05692 | 0.0015 | -15.629
-4.5 | -0.8607 | 0.05191 | 0.0063 | -16.5806
-4 | -0.8036 | 0.04822 | 0.0086 | -16.6653
-3.5 | -0.7131 | 0.04663 | 0.0081 | -15.2927
-3 | -0.663 | 0.04515 | 0.0126 | -14.6844
-2.5 | -0.1932 | 0.06521 | -0.0228 | -2.9627
-2 | -0.154 | 0.06449 | -0.0245 | -2.388
-1.5 | -0.1391 | 0.06368 | -0.0206 | -2.1844
-1 | -0.1233 | 0.06315 | -0.0167 | -1.9525
-0.5 | -0.1067 | 0.06285 | -0.0128 | -1.6977
0 | -0.0897 | 0.06275 | -0.0088 | -1.4295
0.5 | -0.0727 | 0.06284 | -0.0049 | -1.1569
1 | -0.0556 | 0.06309 | -0.0009 | -0.88128
1.5 | -0.039 | 0.0635 | 0.003 | -0.61417
2 | -0.0228 | 0.06404 | 0.0069 | -0.35603
2.5 | -0.0072 | 0.06471 | 0.0107 | -0.11127
3 | 0.0075 | 0.06551 | 0.0145 | 0.11449
3.5 | 0.0214 | 0.06642 | 0.0183 | 0.32219
4 | 0.0398 | 0.0676 | 0.0208 | 0.58876
4.5 | 0.1107 | 0.07143 | 0.0121 | 1.5498
5 | 0.1638 | 0.07535 | 0.0078 | 2.1739
5.5 | 0.1975 | 0.07779 | 0.0073 | 2.5389
6 | 0.2266 | 0.08013 | 0.0079 | 2.8279
6.5 | 0.2559 | 0.08232 | 0.0088 | 3.1086
7 | 0.3466 | 0.08273 | 0.006 | 4.1895
7.5 | 0.3822 | 0.08356 | 0.0087 | 4.574
8 | 0.4164 | 0.08426 | 0.0119 | 4.9418
8.5 | 0.4297 | 0.08478 | 0.0173 | 5.0684
9 | 0.4617 | 0.08469 | 0.0219 | 5.4516
9.5 | 0.549 | 0.07883 | 0.0282 | 6.9644
10 | 0.7156 | 0.05581 | 0.0509 | 12.8221
10.5 | 0.7427 | 0.06018 | 0.0542 | 12.3413
11 | 0.7629 | 0.06642 | 0.0556 | 11.486
11.5 | 0.7506 | 0.07524 | 0.0554 | 9.9761
12 | 0.7041 | 0.08801 | 0.0515 | 8.0002
12.5 | 0.6532 | 0.10401 | 0.0434 | 6.2802
13 | 0.6203 | 0.12037 | 0.034 | 5.1533
13.5 | 0.6093 | 0.13398 | 0.0264 | 4.5477
14 | 0.6092 | 0.14586 | 0.02 | 4.1766
14.5 | 0.6172 | 0.15685 | 0.0142 | 3.935
15 | 0.6163 | 0.16929 | 0.0061 | 3.6405
15.5 | 0.616 | 0.19049 | -0.0079 | 3.2338
16 | 0.6186 | 0.19619 | -0.0132 | 3.1531
16.5 | 0.6513 | 0.20651 | -0.0166 | 3.1538
17 | 0.6567 | 0.21103 | -0.0219 | 3.1119
17.5 | 0.6844 | 0.22108 | -0.0259 | 3.0957
18 | 0.7114 | 0.23018 | -0.0297 | 3.0906
18.5 | 0.7221 | 0.23472 | -0.0351 | 3.0764
19 | 0.7425 | 0.24264 | -0.0399 | 3.0601
19.5 | 0.7794 | 0.25628 | -0.0431 | 3.0412
20 | 0.7851 | 0.25777 | -0.0495 | 3.0457

## 9. Re 100k Mach 0.00 (1)
BIGFOIL.COM POLAR EXPORT
NACA66A318
NACA66A318 |  |  |  | Cl Max: | 1.238 | at alpha= | 14 | deg
JavaFoil+Calcfoil stall+Eppler ext transition |  |  |  | L/D Max: | 40.791 | at alpha= | 4 | deg
Re: | 100000 |  |  | Cd Min: | 0.01605 | at alpha= | 0 | deg
Mach: | 0 |  |  | Cl=0 at alpha= | -2.4746 | deg
|  |  |  | @ Cl=0.1, Cd= | 0.016624
|  |  |  | @ Cl=0.4, Cd= | 0.016416
|  |  |  | @ Cl=0.6, Cd= | 0.017388
alpha (deg) | Cl | Cd | Cm | Cl/Cd
-20 | -0.883 | 0.25163 | -0.004 | -3.508
-19.5 | -0.901 | 0.23917 | -0.005 | -3.769
-19 | -0.913 | 0.2262 | -0.005 | -4.037
-18.5 | -0.922 | 0.21478 | -0.006 | -4.294
-18 | -0.93 | 0.2041 | -0.006 | -4.554
-17.5 | -0.935 | 0.1922 | -0.007 | -4.864
-17 | -0.938 | 0.17888 | -0.007 | -5.243
-16.5 | -0.938 | 0.16853 | -0.008 | -5.569
-16 | -0.937 | 0.15767 | -0.008 | -5.94
-15.5 | -0.932 | 0.15019 | -0.009 | -6.204
-15 | -0.925 | 0.14115 | -0.009 | -6.55
-14.5 | -0.912 | 0.1306 | -0.01 | -6.981
-14 | -0.896 | 0.12228 | -0.011 | -7.329
-13.5 | -0.878 | 0.1163 | -0.011 | -7.55
-13 | -0.857 | 0.108 | -0.012 | -7.938
-12.5 | -0.834 | 0.10256 | -0.012 | -8.132
-12 | -0.808 | 0.09686 | -0.013 | -8.346
-11.5 | -0.78 | 0.08905 | -0.013 | -8.763
-11 | -0.75 | 0.08411 | -0.014 | -8.918
-10.5 | -0.717 | 0.0787 | -0.015 | -9.115
-10 | -0.683 | 0.0742 | -0.015 | -9.201
-9.5 | -0.646 | 0.0691 | -0.016 | -9.349
-9 | -0.607 | 0.06468 | -0.017 | -9.39
-8.5 | -0.567 | 0.06115 | -0.017 | -9.274
-8 | -0.525 | 0.05759 | -0.018 | -9.122
-7.5 | -0.482 | 0.05416 | -0.019 | -8.9
-7 | -0.437 | 0.05111 | -0.019 | -8.557
-6.5 | -0.392 | 0.04851 | -0.02 | -8.077
-6 | -0.345 | 0.0458 | -0.021 | -7.539
-5.5 | -0.298 | 0.04366 | -0.022 | -6.824
-5 | -0.25 | 0.04152 | -0.022 | -6.016
-4.5 | -0.201 | 0.03967 | -0.023 | -5.07
-4 | -0.183 | 0.01826 | -0.049 | -10.039
-3.5 | -0.124 | 0.01784 | -0.05 | -6.934
-3 | -0.064 | 0.0175 | -0.051 | -3.631
-2.5 | -0.003 | 0.0172 | -0.052 | -0.176
-2 | 0.056 | 0.0167 | -0.051 | 3.332
-1.5 | 0.114 | 0.0166 | -0.052 | 6.883
-1 | 0.173 | 0.01652 | -0.053 | 10.473
-0.5 | 0.232 | 0.01651 | -0.054 | 14.039
0 | 0.293 | 0.01605 | -0.055 | 18.229
0.5 | 0.351 | 0.01625 | -0.057 | 21.615
1 | 0.41 | 0.01645 | -0.058 | 24.92
1.5 | 0.468 | 0.01673 | -0.059 | 27.96
2 | 0.526 | 0.017 | -0.06 | 30.934
2.5 | 0.584 | 0.01728 | -0.061 | 33.801
3 | 0.639 | 0.01765 | -0.063 | 36.201
3.5 | 0.696 | 0.01803 | -0.064 | 38.573
4 | 0.751 | 0.01842 | -0.065 | 40.791
4.5 | 0.832 | 0.02224 | -0.069 | 37.387
5 | 0.888 | 0.02301 | -0.07 | 38.566
5.5 | 0.942 | 0.02383 | -0.071 | 39.554
6 | 0.996 | 0.02474 | -0.073 | 40.266
6.5 | 0.874 | 0.04606 | -0.036 | 18.971
7 | 0.915 | 0.04914 | -0.035 | 18.615
7.5 | 0.955 | 0.05222 | -0.036 | 18.285
8 | 0.992 | 0.05591 | -0.035 | 17.748
8.5 | 1.028 | 0.05974 | -0.035 | 17.211
9 | 1.062 | 0.06354 | -0.036 | 16.71
9.5 | 1.093 | 0.06789 | -0.036 | 16.095
10 | 1.121 | 0.07235 | -0.036 | 15.496
10.5 | 1.147 | 0.07807 | -0.036 | 14.687
11 | 1.169 | 0.08236 | -0.037 | 14.195
11.5 | 1.189 | 0.09033 | -0.038 | 13.162
12 | 1.205 | 0.09434 | -0.038 | 12.775
12.5 | 1.218 | 0.10171 | -0.038 | 11.979
13 | 1.228 | 0.10675 | -0.038 | 11.502
13.5 | 1.235 | 0.11782 | -0.039 | 10.481
14 | 1.238 | 0.12546 | -0.038 | 9.868
14.5 | 1.235 | 0.13162 | -0.038 | 9.386
15 | 1.228 | 0.14111 | -0.038 | 8.702
15.5 | 1.218 | 0.14757 | -0.038 | 8.25
16 | 1.204 | 0.16123 | -0.039 | 7.47
16.5 | 1.188 | 0.17202 | -0.039 | 6.908
17 | 1.17 | 0.18121 | -0.039 | 6.455
17.5 | 1.149 | 0.1892 | -0.038 | 6.072
18 | 1.127 | 0.20275 | -0.039 | 5.556
18.5 | 1.102 | 0.21374 | -0.039 | 5.157
19 | 1.077 | 0.22743 | -0.039 | 4.735

## 10. Re 100k Mach 0.00 (2)
BIGFOIL.COM POLAR EXPORT
NACA66A318
NACA66A318 |  |  |  | Cl Max: | 1.0996 | at alpha= | 13.5 | deg
XFOIL ncrit=9 |  |  |  | L/D Max: | 25.5648 | at alpha= | 9.5 | deg
Re: | 100000 |  |  | Cd Min: | 0.20382 | at alpha= | 18.5 | deg
Mach: | 0 |  |  | Cl=0 at alpha= | 1.7254 | deg
|  |  |  | @ Cl=0.1, Cd= | 0.055202
|  |  |  | @ Cl=0.4, Cd= | 0.055032
|  |  |  | @ Cl=0.6, Cd= | 0.053149
alpha (deg) | Cl | Cd | Cm | Cl/Cd
0 | -0.1694 | 0.05005 | 0.01 | -3.3846
0.5 | -0.1204 | 0.05098 | 0.0076 | -2.3617
1 | -0.0675 | 0.05183 | 0.0045 | -1.3023
1.5 | -0.0171 | 0.05281 | 0.0019 | -0.3238
3 | 0.0967 | 0.05516 | 0.0013 | 1.7531
3.5 | 0.1334 | 0.05563 | 0.0016 | 2.398
4 | 0.2393 | 0.05524 | -0.0061 | 4.332
4.5 | 0.2907 | 0.05484 | -0.0062 | 5.3009
5 | 0.3633 | 0.0549 | -0.01 | 6.6175
5.5 | 0.405 | 0.05505 | -0.0101 | 7.3569
6 | 0.4686 | 0.05476 | -0.0123 | 8.5573
6.5 | 0.5402 | 0.05396 | -0.0152 | 10.0111
7 | 0.5909 | 0.05355 | -0.0159 | 11.0345
7.5 | 0.6553 | 0.05071 | -0.0153 | 12.9225
9 | 0.7904 | 0.03392 | 0.0044 | 23.3019
9.5 | 0.7966 | 0.03116 | 0.0156 | 25.5648
10 | 0.7619 | 0.03578 | 0.0241 | 21.294
10.5 | 0.7779 | 0.03875 | 0.0268 | 20.0748
11 | 0.819 | 0.04068 | 0.0277 | 20.1327
11.5 | 0.8847 | 0.04228 | 0.0266 | 20.9248
12 | 0.9866 | 0.0451 | 0.022 | 21.8758
12.5 | 1.0454 | 0.04893 | 0.0207 | 21.3652
13 | 1.0919 | 0.05426 | 0.0204 | 20.1235
13.5 | 1.0996 | 0.06026 | 0.0236 | 18.2476
14 | 1.0865 | 0.0666 | 0.0276 | 16.3138
14.5 | 1.0399 | 0.07471 | 0.0325 | 13.9192
15 | 0.9806 | 0.085 | 0.0349 | 11.5365
15.5 | 0.9223 | 0.09714 | 0.0337 | 9.4945
16 | 0.876 | 0.11085 | 0.0294 | 7.9026
16.5 | 0.6617 | 0.17508 | -0.0096 | 3.7794
17 | 0.6735 | 0.18288 | -0.013 | 3.6827
17.5 | 0.6975 | 0.18914 | -0.0147 | 3.6877
18 | 0.689 | 0.19695 | -0.0214 | 3.4983
18.5 | 0.7205 | 0.20382 | -0.0224 | 3.535

## 11. Re 100k Mach 0.10 (1)
BIGFOIL.COM POLAR EXPORT
NACA66A318
NACA66A318 |  |  |  | Cl Max: | 1.225 | at alpha= | 14 | deg
JavaFoil+Calcfoil stall+Eppler ext transition |  |  |  | L/D Max: | 40.785 | at alpha= | 4 | deg
Re: | 100000 |  |  | Cd Min: | 0.01613 | at alpha= | 0 | deg
Mach: | 0.1 |  |  | Cl=0 at alpha= | -2.4746 | deg
|  |  |  | @ Cl=0.1, Cd= | 0.016671
|  |  |  | @ Cl=0.4, Cd= | 0.016479
|  |  |  | @ Cl=0.6, Cd= | 0.017448
alpha (deg) | Cl | Cd | Cm | Cl/Cd
-20 | -0.84 | 0.2577 | -0.004 | -3.258
-19.5 | -0.862 | 0.24898 | -0.005 | -3.462
-19 | -0.877 | 0.2365 | -0.005 | -3.71
-18.5 | -0.89 | 0.22186 | -0.006 | -4.011
-18 | -0.9 | 0.21051 | -0.006 | -4.278
-17.5 | -0.909 | 0.19302 | -0.007 | -4.71
-17 | -0.915 | 0.18106 | -0.007 | -5.054
-16.5 | -0.919 | 0.17385 | -0.008 | -5.284
-16 | -0.92 | 0.16226 | -0.008 | -5.668
-15.5 | -0.918 | 0.15229 | -0.009 | -6.027
-15 | -0.913 | 0.14286 | -0.009 | -6.39
-14.5 | -0.902 | 0.13249 | -0.01 | -6.809
-14 | -0.889 | 0.12605 | -0.011 | -7.05
-13.5 | -0.872 | 0.11724 | -0.011 | -7.437
-13 | -0.853 | 0.11084 | -0.012 | -7.695
-12.5 | -0.831 | 0.10216 | -0.012 | -8.134
-12 | -0.806 | 0.09767 | -0.013 | -8.256
-11.5 | -0.779 | 0.09028 | -0.013 | -8.633
-11 | -0.75 | 0.08468 | -0.014 | -8.854
-10.5 | -0.718 | 0.07907 | -0.015 | -9.077
-10 | -0.684 | 0.07377 | -0.015 | -9.266
-9.5 | -0.647 | 0.06984 | -0.016 | -9.269
-9 | -0.609 | 0.06523 | -0.017 | -9.336
-8.5 | -0.569 | 0.06163 | -0.017 | -9.231
-8 | -0.527 | 0.05797 | -0.018 | -9.093
-7.5 | -0.484 | 0.05445 | -0.019 | -8.887
-7 | -0.439 | 0.05111 | -0.019 | -8.595
-6.5 | -0.394 | 0.04869 | -0.02 | -8.082
-6 | -0.347 | 0.04594 | -0.021 | -7.55
-5.5 | -0.299 | 0.04361 | -0.022 | -6.861
-5 | -0.251 | 0.0416 | -0.022 | -6.033
-4.5 | -0.202 | 0.03974 | -0.023 | -5.085
-4 | -0.184 | 0.01833 | -0.049 | -10.046
-3.5 | -0.124 | 0.01791 | -0.05 | -6.941
-3 | -0.064 | 0.01755 | -0.051 | -3.638
-2.5 | -0.003 | 0.01726 | -0.053 | -0.177
-2 | 0.056 | 0.01676 | -0.051 | 3.337
-1.5 | 0.115 | 0.01664 | -0.052 | 6.904
-1 | 0.174 | 0.0166 | -0.054 | 10.47
-0.5 | 0.233 | 0.01656 | -0.055 | 14.06
0 | 0.294 | 0.01613 | -0.056 | 18.224
0.5 | 0.353 | 0.01632 | -0.057 | 21.618
1 | 0.412 | 0.01652 | -0.058 | 24.927
1.5 | 0.47 | 0.0168 | -0.059 | 27.974
2 | 0.529 | 0.01704 | -0.06 | 31.034
2.5 | 0.587 | 0.01737 | -0.062 | 33.784
3 | 0.642 | 0.0177 | -0.063 | 36.281
3.5 | 0.699 | 0.01811 | -0.064 | 38.581
4 | 0.755 | 0.01851 | -0.065 | 40.785
4.5 | 0.835 | 0.02238 | -0.069 | 37.34
5 | 0.892 | 0.02316 | -0.07 | 38.498
5.5 | 0.947 | 0.02395 | -0.072 | 39.526
6 | 1 | 0.02487 | -0.073 | 40.223
6.5 | 0.877 | 0.04616 | -0.036 | 19.008
7 | 0.919 | 0.04907 | -0.036 | 18.727
7.5 | 0.959 | 0.05252 | -0.036 | 18.249
8 | 0.996 | 0.05599 | -0.035 | 17.781
8.5 | 1.031 | 0.06019 | -0.036 | 17.135
9 | 1.064 | 0.06413 | -0.036 | 16.599
9.5 | 1.095 | 0.06856 | -0.036 | 15.968
10 | 1.122 | 0.07285 | -0.036 | 15.405
10.5 | 1.147 | 0.07851 | -0.036 | 14.609
11 | 1.169 | 0.08404 | -0.037 | 13.904
11.5 | 1.187 | 0.0899 | -0.037 | 13.198
12 | 1.201 | 0.0973 | -0.037 | 12.344
12.5 | 1.212 | 0.10145 | -0.038 | 11.951
13 | 1.22 | 0.1088 | -0.038 | 11.215
13.5 | 1.224 | 0.11772 | -0.038 | 10.401
14 | 1.225 | 0.12322 | -0.038 | 9.942
14.5 | 1.219 | 0.13226 | -0.038 | 9.218
15 | 1.208 | 0.14162 | -0.038 | 8.533
15.5 | 1.194 | 0.1515 | -0.037 | 7.883
16 | 1.177 | 0.16266 | -0.039 | 7.238
16.5 | 1.157 | 0.174 | -0.039 | 6.651
17 | 1.135 | 0.18494 | -0.039 | 6.135
17.5 | 1.11 | 0.19769 | -0.039 | 5.614
18 | 1.083 | 0.21 | -0.039 | 5.158
18.5 | 1.055 | 0.22508 | -0.039 | 4.687
19 | 1.025 | 0.2354 | -0.039 | 4.356

## 12. Re 100k Mach 0.10 (2)
BIGFOIL.COM POLAR EXPORT
NACA66A318
NACA66A318 |  |  |  | Cl Max: | 1.0811 | at alpha= | 13 | deg
XFOIL ncrit=9 |  |  |  | L/D Max: | 24.8098 | at alpha= | 9.5 | deg
Re: | 100000 |  |  | Cd Min: | 0.19774 | at alpha= | 18 | deg
Mach: | 0.1 |  |  | Cl=0 at alpha= | 1.6814 | deg
|  |  |  | @ Cl=0.1, Cd= | 0.055126
|  |  |  | @ Cl=0.4, Cd= | 0.055138
|  |  |  | @ Cl=0.6, Cd= | 0.053195
alpha (deg) | Cl | Cd | Cm | Cl/Cd
-8 | -0.9698 | 0.0632 | -0.0045 | -15.3449
-7.5 | -0.9627 | 0.0546 | 0.0019 | -17.6319
-7 | -0.9404 | 0.04908 | 0.0058 | -19.1606
-6.5 | -0.911 | 0.04441 | 0.0093 | -20.5134
-6 | -0.8753 | 0.04077 | 0.0123 | -21.4692
-5.5 | -0.8362 | 0.0382 | 0.0147 | -21.8901
-5 | -0.7961 | 0.03643 | 0.017 | -21.8529
-4.5 | -0.754 | 0.03447 | 0.0189 | -21.8741
-4 | -0.7171 | 0.03313 | 0.0213 | -21.645
-3.5 | -0.6841 | 0.03198 | 0.0242 | -21.3915
-3 | -0.6475 | 0.03112 | 0.0263 | -20.8066
-2.5 | -0.6331 | 0.0293 | 0.0344 | -21.6075
-2 | -0.6009 | 0.03442 | 0.0448 | -17.4579
-1.5 | -0.4033 | 0.04609 | 0.0326 | -8.7503
-1 | -0.3112 | 0.04824 | 0.0229 | -6.4511
-0.5 | -0.2331 | 0.04955 | 0.015 | -4.7043
0 | -0.1695 | 0.05046 | 0.0099 | -3.3591
1.5 | -0.0148 | 0.05334 | 0.0015 | -0.27747
2 | 0.026 | 0.05433 | 0.0009 | 0.47856
2.5 | 0.0535 | 0.05464 | 0.0027 | 0.97914
3 | 0.0897 | 0.05491 | 0.0027 | 1.6336
3.5 | 0.137 | 0.0559 | 0.0013 | 2.4508
4.5 | 0.2979 | 0.05499 | -0.0069 | 5.4173
5 | 0.3449 | 0.05503 | -0.0071 | 6.2675
5.5 | 0.4061 | 0.05515 | -0.0097 | 7.3636
6 | 0.4732 | 0.0548 | -0.0123 | 8.635
6.5 | 0.5453 | 0.05394 | -0.0151 | 10.1094
7 | 0.5915 | 0.05359 | -0.0152 | 11.0375
7.5 | 0.6763 | 0.04965 | -0.0165 | 13.6213
9 | 0.798 | 0.0335 | 0.005 | 23.8209
9.5 | 0.7892 | 0.03181 | 0.0173 | 24.8098
10 | 0.758 | 0.03635 | 0.0254 | 20.8528
10.5 | 0.7757 | 0.03924 | 0.0279 | 19.7681
11 | 0.8212 | 0.04104 | 0.0286 | 20.0097
11.5 | 0.8881 | 0.0427 | 0.0274 | 20.7986
12 | 0.9885 | 0.04575 | 0.0231 | 21.6066
12.5 | 1.0431 | 0.04978 | 0.0222 | 20.9542
13 | 1.0811 | 0.05524 | 0.0228 | 19.571
13.5 | 1.0811 | 0.06146 | 0.0264 | 17.5903
14 | 1.0595 | 0.06828 | 0.0306 | 15.517
14.5 | 1.0145 | 0.07678 | 0.0344 | 13.2131
15 | 0.9585 | 0.0873 | 0.0357 | 10.9794
15.5 | 0.9018 | 0.09993 | 0.0335 | 9.0243
16 | 0.86 | 0.11387 | 0.0285 | 7.5525
16.5 | 0.6606 | 0.17587 | -0.0098 | 3.7562
17 | 0.6747 | 0.18369 | -0.013 | 3.673
17.5 | 0.6961 | 0.19001 | -0.0152 | 3.6635
18 | 0.6893 | 0.19774 | -0.0217 | 3.4859

## 13. Re 100k Mach 0.25 (1)
BIGFOIL.COM POLAR EXPORT
NACA66A318
NACA66A318 |  |  |  | Cl Max: | 1.162 | at alpha= | 12 | deg
JavaFoil+Calcfoil stall+Eppler ext transition |  |  |  | L/D Max: | 40.844 | at alpha= | 4 | deg
Re: | 100000 |  |  | Cd Min: | 0.01645 | at alpha= | 0 | deg
Mach: | 0.25 |  |  | Cl=0 at alpha= | -2.475 | deg
|  |  |  | @ Cl=0.1, Cd= | 0.016951
|  |  |  | @ Cl=0.4, Cd= | 0.016787
|  |  |  | @ Cl=0.6, Cd= | 0.017749
alpha (deg) | Cl | Cd | Cm | Cl/Cd
-19 | -0.551 | 0.32819 | -0.005 | -1.679
-18.5 | -0.597 | 0.31118 | -0.006 | -1.919
-18 | -0.64 | 0.27796 | -0.006 | -2.303
-17.5 | -0.679 | 0.25337 | -0.007 | -2.681
-17 | -0.715 | 0.23558 | -0.007 | -3.033
-16.5 | -0.746 | 0.20738 | -0.008 | -3.597
-16 | -0.772 | 0.19354 | -0.008 | -3.991
-15.5 | -0.794 | 0.17761 | -0.009 | -4.472
-15 | -0.811 | 0.1633 | -0.01 | -4.967
-14.5 | -0.818 | 0.15327 | -0.01 | -5.337
-14 | -0.82 | 0.13979 | -0.011 | -5.868
-13.5 | -0.818 | 0.12758 | -0.011 | -6.411
-13 | -0.811 | 0.11886 | -0.012 | -6.826
-12.5 | -0.8 | 0.11212 | -0.012 | -7.137
-12 | -0.785 | 0.1035 | -0.013 | -7.584
-11.5 | -0.765 | 0.09554 | -0.014 | -8.012
-11 | -0.742 | 0.08899 | -0.014 | -8.341
-10.5 | -0.715 | 0.08321 | -0.015 | -8.598
-10 | -0.685 | 0.07745 | -0.016 | -8.848
-9.5 | -0.652 | 0.07199 | -0.016 | -9.056
-9 | -0.616 | 0.0676 | -0.017 | -9.111
-8.5 | -0.577 | 0.06326 | -0.018 | -9.124
-8 | -0.536 | 0.05877 | -0.018 | -9.125
-7.5 | -0.493 | 0.05539 | -0.019 | -8.909
-7 | -0.449 | 0.05204 | -0.02 | -8.624
-6.5 | -0.403 | 0.04901 | -0.02 | -8.214
-6 | -0.355 | 0.04648 | -0.021 | -7.643
-5.5 | -0.307 | 0.04404 | -0.022 | -6.965
-5 | -0.257 | 0.04198 | -0.023 | -6.132
-4.5 | -0.207 | 0.04005 | -0.024 | -5.178
-4 | -0.157 | 0.03845 | -0.025 | -4.078
-3.5 | -0.127 | 0.01829 | -0.051 | -6.961
-3 | -0.065 | 0.01791 | -0.053 | -3.654
-2.5 | -0.003 | 0.01758 | -0.054 | -0.178
-2 | 0.057 | 0.01705 | -0.053 | 3.369
-1.5 | 0.118 | 0.01691 | -0.054 | 6.976
-1 | 0.179 | 0.01686 | -0.055 | 10.588
-0.5 | 0.239 | 0.01684 | -0.056 | 14.205
0 | 0.302 | 0.01645 | -0.057 | 18.337
0.5 | 0.362 | 0.01666 | -0.058 | 21.727
1 | 0.422 | 0.01686 | -0.06 | 25.05
1.5 | 0.482 | 0.01716 | -0.061 | 28.1
2 | 0.543 | 0.01742 | -0.062 | 31.139
2.5 | 0.602 | 0.01776 | -0.063 | 33.925
3 | 0.659 | 0.01811 | -0.064 | 36.398
3.5 | 0.717 | 0.01855 | -0.066 | 38.654
4 | 0.774 | 0.01896 | -0.067 | 40.844
4.5 | 0.857 | 0.02308 | -0.071 | 37.114
5 | 0.914 | 0.02394 | -0.072 | 38.173
5.5 | 0.97 | 0.0248 | -0.073 | 39.091
6 | 1.024 | 0.0258 | -0.075 | 39.689
6.5 | 0.898 | 0.04679 | -0.037 | 19.196
7 | 0.939 | 0.05009 | -0.036 | 18.742
7.5 | 0.977 | 0.05347 | -0.035 | 18.278
8 | 1.014 | 0.05706 | -0.036 | 17.765
8.5 | 1.047 | 0.06171 | -0.036 | 16.96
9 | 1.076 | 0.06575 | -0.036 | 16.371
9.5 | 1.102 | 0.07138 | -0.037 | 15.444
10 | 1.124 | 0.076 | -0.037 | 14.79
10.5 | 1.141 | 0.08172 | -0.037 | 13.964
11 | 1.153 | 0.08819 | -0.037 | 13.078
11.5 | 1.16 | 0.095 | -0.037 | 12.214
12 | 1.162 | 0.10271 | -0.038 | 11.312
12.5 | 1.158 | 0.10982 | -0.038 | 10.543
13 | 1.148 | 0.11806 | -0.038 | 9.723
13.5 | 1.132 | 0.13083 | -0.038 | 8.654
14 | 1.111 | 0.14297 | -0.038 | 7.77
14.5 | 1.078 | 0.15344 | -0.038 | 7.028
15 | 1.038 | 0.16776 | -0.037 | 6.187
15.5 | 0.992 | 0.18012 | -0.037 | 5.506
16 | 0.94 | 0.20212 | -0.037 | 4.65
16.5 | 0.883 | 0.21729 | -0.037 | 4.064
17 | 0.822 | 0.24075 | -0.037 | 3.415

## 14. Re 100k Mach 0.25 (2)
BIGFOIL.COM POLAR EXPORT
NACA66A318
NACA66A318 |  |  |  | Cl Max: | 1.0147 | at alpha= | 13 | deg
XFOIL ncrit=9 |  |  |  | L/D Max: | 24.2896 | at alpha= | 9 | deg
Re: | 100000 |  |  | Cd Min: | 0.20205 | at alpha= | 18 | deg
Mach: | 0.25 |  |  | Cl=0 at alpha= | 1.8994 | deg
|  |  |  | @ Cl=0.1, Cd= | 0.05655
|  |  |  | @ Cl=0.4, Cd= | 0.055906
|  |  |  | @ Cl=0.6, Cd= | 0.05362
alpha (deg) | Cl | Cd | Cm | Cl/Cd
-10.5 | -0.4174 | 0.11268 | -0.069 | -3.7043
-9.5 | -0.4378 | 0.10264 | -0.0624 | -4.2654
-8 | -0.9402 | 0.06827 | -0.013 | -13.7718
-7.5 | -0.9658 | 0.0605 | -0.0032 | -15.9636
-7 | -0.9517 | 0.05409 | 0.0014 | -17.5947
-6.5 | -0.9307 | 0.04867 | 0.0059 | -19.1227
-6 | -0.9009 | 0.04414 | 0.0099 | -20.4101
-5.5 | -0.8639 | 0.04074 | 0.013 | -21.2052
-5 | -0.824 | 0.0384 | 0.0157 | -21.4583
-4.5 | -0.7807 | 0.03644 | 0.018 | -21.4243
-4 | -0.739 | 0.03458 | 0.0203 | -21.3707
-3.5 | -0.7021 | 0.03355 | 0.0232 | -20.927
-2.5 | -0.6182 | 0.03167 | 0.0259 | -19.5201
-2 | -0.6125 | 0.03392 | 0.0416 | -18.0572
-1.5 | -0.4321 | 0.04682 | 0.0351 | -9.229
-1 | -0.3087 | 0.04923 | 0.021 | -6.2706
-0.5 | -0.2412 | 0.05014 | 0.0156 | -4.8105
0 | -0.195 | 0.05079 | 0.0141 | -3.8393
0.5 | -0.1278 | 0.05171 | 0.0084 | -2.4715
1 | -0.09 | 0.05236 | 0.0086 | -1.7189
1.5 | -0.0373 | 0.05325 | 0.0057 | -0.70047
2 | 0.0094 | 0.0542 | 0.0041 | 0.17343
2.5 | 0.0492 | 0.05516 | 0.004 | 0.89195
3 | 0.0984 | 0.05654 | 0.0024 | 1.7404
3.5 | 0.1373 | 0.05678 | 0.0026 | 2.4181
4.5 | 0.2962 | 0.0557 | -0.0049 | 5.3178
5 | 0.355 | 0.05572 | -0.0061 | 6.3711
5.5 | 0.3988 | 0.05591 | -0.006 | 7.1329
6 | 0.4619 | 0.0557 | -0.0081 | 8.2926
6.5 | 0.5338 | 0.05484 | -0.0105 | 9.7338
7 | 0.5825 | 0.0544 | -0.0104 | 10.7077
7.5 | 0.683 | 0.04992 | -0.0133 | 13.6819
8.5 | 0.7801 | 0.03769 | 0.0013 | 20.6978
9 | 0.8086 | 0.03329 | 0.0116 | 24.2896
9.5 | 0.7544 | 0.03546 | 0.0253 | 21.2747
10 | 0.7426 | 0.03916 | 0.0314 | 18.9632
10.5 | 0.7685 | 0.04163 | 0.0337 | 18.4602
11 | 0.8311 | 0.04304 | 0.0337 | 19.3099
11.5 | 0.9122 | 0.04524 | 0.0317 | 20.1636
12 | 0.985 | 0.04954 | 0.0301 | 19.8829
12.5 | 1.0106 | 0.05456 | 0.0317 | 18.5227
13 | 1.0147 | 0.06079 | 0.0344 | 16.6919
13.5 | 0.9946 | 0.06815 | 0.0375 | 14.5943
14 | 0.9571 | 0.07687 | 0.0397 | 12.4509
14.5 | 0.9081 | 0.08753 | 0.0394 | 10.3747
15 | 0.8574 | 0.10036 | 0.0357 | 8.5432
15.5 | 0.8202 | 0.11446 | 0.0299 | 7.1658
16.5 | 0.6559 | 0.17994 | -0.011 | 3.6451
17 | 0.6908 | 0.18846 | -0.0118 | 3.6655
17.5 | 0.6892 | 0.19439 | -0.0175 | 3.5454
18 | 0.6934 | 0.20205 | -0.0229 | 3.4318

## 15. Re 100k Mach 0.50 (1)
BIGFOIL.COM POLAR EXPORT
NACA66A318
NACA66A318 |  |  |  | Cl Max: | 1.248 | at alpha= | 20 | deg
JavaFoil+Calcfoil stall+Eppler ext transition |  |  |  | L/D Max: | 38.767 | at alpha= | 3.5 | deg
Re: | 100000 |  |  | Cd Min: | 0.01794 | at alpha= | 0 | deg
Mach: | 0.5 |  |  | Cl=0 at alpha= | -2.4776 | deg
|  |  |  | @ Cl=0.1, Cd= | 0.018227
|  |  |  | @ Cl=0.4, Cd= | 0.018141
|  |  |  | @ Cl=0.6, Cd= | 0.019068
alpha (deg) | Cl | Cd | Cm | Cl/Cd
-20 | -0.984 | 0.35181 | -0.007 | -2.797
-19.5 | -0.957 | 0.34774 | -0.008 | -2.751
-19 | -0.93 | 0.3479 | -0.009 | -2.672
-18.5 | -0.902 | 0.34488 | -0.009 | -2.616
-18 | -0.872 | 0.31837 | -0.01 | -2.74
-17.5 | -0.845 | 0.31447 | -0.01 | -2.687
-17 | -0.817 | 0.30784 | -0.011 | -2.655
-16.5 | -0.79 | 0.3106 | -0.012 | -2.543
-16 | -0.761 | 0.2841 | -0.012 | -2.678
-15.5 | -0.733 | 0.26257 | -0.012 | -2.791
-15 | -0.705 | 0.26053 | -0.013 | -2.707
-14.5 | -0.678 | 0.24159 | -0.014 | -2.805
-14 | -0.65 | 0.23686 | -0.014 | -2.744
-13.5 | -0.622 | 0.23249 | -0.015 | -2.676
-13 | -0.593 | 0.23024 | -0.014 | -2.574
-12.5 | -0.565 | 0.2086 | -0.015 | -2.708
-12 | -0.537 | 0.20465 | -0.015 | -2.625
-11.5 | -0.509 | 0.19812 | -0.016 | -2.57
-11 | -0.481 | 0.19571 | -0.017 | -2.459
-10.5 | -0.453 | 0.17483 | -0.017 | -2.593
-10 | -0.424 | 0.15915 | -0.016 | -2.667
-9.5 | -0.396 | 0.14946 | -0.017 | -2.652
-9 | -0.368 | 0.13808 | -0.017 | -2.668
-8.5 | -0.519 | 0.08206 | -0.018 | -6.33
-8 | -0.53 | 0.06983 | -0.019 | -7.593
-7.5 | -0.51 | 0.0627 | -0.02 | -8.137
-7 | -0.477 | 0.05752 | -0.021 | -8.287
-6.5 | -0.435 | 0.05305 | -0.022 | -8.198
-6 | -0.388 | 0.04949 | -0.023 | -7.839
-5.5 | -0.338 | 0.04639 | -0.024 | -7.277
-5 | -0.285 | 0.04373 | -0.025 | -6.511
-4.5 | -0.23 | 0.04149 | -0.026 | -5.548
-4 | -0.174 | 0.03964 | -0.027 | -4.4
-3.5 | -0.141 | 0.02013 | -0.056 | -6.993
-3 | -0.072 | 0.01967 | -0.058 | -3.68
-2.5 | -0.003 | 0.01922 | -0.059 | -0.18
-2 | 0.064 | 0.01828 | -0.058 | 3.504
-1.5 | 0.132 | 0.01818 | -0.059 | 7.238
-1 | 0.199 | 0.01812 | -0.061 | 10.994
-0.5 | 0.267 | 0.01813 | -0.062 | 14.711
0 | 0.335 | 0.01794 | -0.063 | 18.698
0.5 | 0.403 | 0.01815 | -0.064 | 22.206
1 | 0.47 | 0.01843 | -0.066 | 25.526
1.5 | 0.537 | 0.01873 | -0.067 | 28.696
2 | 0.604 | 0.01909 | -0.068 | 31.671
2.5 | 0.672 | 0.01951 | -0.07 | 34.426
3 | 0.733 | 0.01998 | -0.071 | 36.698
3.5 | 0.797 | 0.02056 | -0.073 | 38.767
4 | 0.885 | 0.02553 | -0.077 | 34.683
4.5 | 0.948 | 0.02662 | -0.078 | 35.605
5 | 1.008 | 0.0278 | -0.08 | 36.257
5.5 | 0.891 | 0.04338 | -0.039 | 20.542
6 | 0.935 | 0.04661 | -0.038 | 20.059
6.5 | 0.975 | 0.05074 | -0.037 | 19.204
7 | 1.004 | 0.0555 | -0.037 | 18.087
7.5 | 1.02 | 0.06129 | -0.036 | 16.643
8 | 1.014 | 0.06801 | -0.036 | 14.909
8.5 | 0.958 | 0.07832 | -0.036 | 12.229
9 | 0.643 | 0.12397 | -0.033 | 5.185
9.5 | 0.671 | 0.17217 | -0.038 | 3.897
10 | 0.698 | 0.17161 | -0.039 | 4.07
10.5 | 0.726 | 0.18106 | -0.04 | 4.009
11 | 0.753 | 0.18461 | -0.041 | 4.08
11.5 | 0.782 | 0.21097 | -0.046 | 3.706
12 | 0.809 | 0.21405 | -0.047 | 3.78
12.5 | 0.836 | 0.23192 | -0.047 | 3.605
13 | 0.863 | 0.23122 | -0.048 | 3.733
13.5 | 0.892 | 0.23792 | -0.053 | 3.75
14 | 0.919 | 0.25132 | -0.054 | 3.658
14.5 | 0.946 | 0.25376 | -0.055 | 3.729
15 | 0.973 | 0.28443 | -0.056 | 3.422
15.5 | 1.003 | 0.29136 | -0.06 | 3.441
16 | 1.029 | 0.30467 | -0.061 | 3.378
16.5 | 1.056 | 0.30802 | -0.062 | 3.429
17 | 1.086 | 0.31027 | -0.066 | 3.5
17.5 | 1.112 | 0.31718 | -0.067 | 3.507
18 | 1.139 | 0.33056 | -0.068 | 3.446
18.5 | 1.167 | 0.35617 | -0.069 | 3.276
19 | 1.196 | 0.35721 | -0.072 | 3.347
19.5 | 1.222 | 0.35856 | -0.073 | 3.408
20 | 1.248 | 0.36915 | -0.074 | 3.381

## 16. Re 100k Mach 0.50 (2)
BIGFOIL.COM POLAR EXPORT
NACA66A318
NACA66A318 |  |  |  | Cl Max: | 0.8292 | at alpha= | 11.5 | deg
XFOIL ncrit=9 |  |  |  | L/D Max: | 17.8754 | at alpha= | 8.5 | deg
Re: | 100000 |  |  | Cd Min: | 0.19619 | at alpha= | 16.5 | deg
Mach: | 0.5 |  |  | Cl=0 at alpha= | 1.894 | deg
|  |  |  | @ Cl=0.1, Cd= | 0.058963
|  |  |  | @ Cl=0.4, Cd= | 0.05961
|  |  |  | @ Cl=0.6, Cd= | 0.056593
alpha (deg) | Cl | Cd | Cm | Cl/Cd
-10.5 | -0.3983 | 0.11654 | -0.0871 | -3.4177
-10 | -0.4092 | 0.10554 | -0.0899 | -3.8772
-9.5 | -0.4393 | 0.0977 | -0.0884 | -4.4964
-9 | -0.5101 | 0.08908 | -0.0848 | -5.7263
-8.5 | -0.597 | 0.0816 | -0.0781 | -7.3162
-8 | -0.7032 | 0.08481 | -0.0458 | -8.2915
-7.5 | -0.7849 | 0.07645 | -0.0399 | -10.2668
-7 | -0.8596 | 0.07198 | -0.0277 | -11.9422
-6.5 | -0.8912 | 0.06609 | -0.0186 | -13.4846
-6 | -0.914 | 0.06025 | -0.0096 | -15.1701
-5.5 | -0.9215 | 0.05468 | -0.0015 | -16.8526
-5 | -0.9134 | 0.04979 | 0.0058 | -18.345
-4.5 | -0.8858 | 0.04549 | 0.0113 | -19.4724
-4 | -0.8425 | 0.04193 | 0.0151 | -20.093
-3 | -0.7121 | 0.03917 | 0.0163 | -18.1797
-2.5 | -0.6594 | 0.03886 | 0.0186 | -16.9686
-2 | -0.6162 | 0.03828 | 0.0215 | -16.0972
-1.5 | -0.6135 | 0.03959 | 0.0384 | -15.4963
-1 | -0.3227 | 0.05535 | 0.0173 | -5.8302
-0.5 | -0.2499 | 0.05635 | 0.0125 | -4.4348
0 | -0.1827 | 0.05725 | 0.0083 | -3.1913
1 | -0.0804 | 0.05874 | 0.0055 | -1.3687
1.5 | -0.0446 | 0.05867 | 0.0069 | -0.76018
2 | 0.012 | 0.05955 | 0.0047 | 0.20151
2.5 | 0.0983 | 0.05896 | 0.0009 | 1.6672
3.5 | 0.202 | 0.05914 | 0.001 | 3.4156
4 | 0.2624 | 0.05941 | 0 | 4.4168
4.5 | 0.2847 | 0.0595 | 0.0046 | 4.7849
5 | 0.3314 | 0.05956 | 0.006 | 5.5641
5.5 | 0.3856 | 0.05961 | 0.006 | 6.4687
6 | 0.439 | 0.05961 | 0.0062 | 7.3645
6.5 | 0.4817 | 0.05938 | 0.0086 | 8.1122
7 | 0.5671 | 0.05781 | 0.0067 | 9.8097
7.5 | 0.6374 | 0.05521 | 0.0081 | 11.545
8 | 0.7684 | 0.04421 | 0.0123 | 17.3807
8.5 | 0.7774 | 0.04349 | 0.0231 | 17.8754
9 | 0.7327 | 0.04701 | 0.0342 | 15.586
9.5 | 0.7094 | 0.04911 | 0.0438 | 14.4451
10 | 0.7169 | 0.04989 | 0.0516 | 14.3696
10.5 | 0.7649 | 0.05113 | 0.0553 | 14.9599
11 | 0.8225 | 0.05436 | 0.0569 | 15.1306
11.5 | 0.8292 | 0.06076 | 0.0583 | 13.6471
12 | 0.8146 | 0.06899 | 0.0583 | 11.8075
12.5 | 0.7855 | 0.07927 | 0.056 | 9.9092
13 | 0.743 | 0.0925 | 0.0501 | 8.0324
13.5 | 0.6929 | 0.10954 | 0.0397 | 6.3255
14 | 0.657 | 0.12809 | 0.0278 | 5.1292
14.5 | 0.6502 | 0.14229 | 0.0195 | 4.5695
15 | 0.6605 | 0.15308 | 0.0139 | 4.3147
15.5 | 0.6365 | 0.17845 | -0.0026 | 3.5668
16 | 0.6668 | 0.18879 | -0.0062 | 3.532
16.5 | 0.6596 | 0.19619 | -0.0142 | 3.362

## 17. Re 250k Mach 0.00 (1)
BIGFOIL.COM POLAR EXPORT
NACA66A318
NACA66A318 |  |  |  | Cl Max: | 1.239 | at alpha= | 14 | deg
JavaFoil+Calcfoil stall+Eppler ext transition |  |  |  | L/D Max: | 61.809 | at alpha= | 4 | deg
Re: | 250000 |  |  | Cd Min: | 0.0105 | at alpha= | 0 | deg
Mach: | 0 |  |  | Cl=0 at alpha= | -2.4746 | deg
|  |  |  | @ Cl=0.1, Cd= | 0.011174
|  |  |  | @ Cl=0.4, Cd= | 0.010747
|  |  |  | @ Cl=0.6, Cd= | 0.011493
alpha (deg) | Cl | Cd | Cm | Cl/Cd
-20 | -0.883 | 0.21222 | -0.005 | -4.16
-19.5 | -0.902 | 0.20258 | -0.005 | -4.451
-19 | -0.913 | 0.19113 | -0.006 | -4.779
-18.5 | -0.923 | 0.17994 | -0.006 | -5.127
-18 | -0.93 | 0.1734 | -0.007 | -5.363
-17.5 | -0.935 | 0.16106 | -0.007 | -5.806
-17 | -0.938 | 0.15325 | -0.008 | -6.121
-16.5 | -0.939 | 0.14344 | -0.008 | -6.544
-16 | -0.937 | 0.13733 | -0.009 | -6.822
-15.5 | -0.932 | 0.1311 | -0.009 | -7.111
-15 | -0.925 | 0.12246 | -0.01 | -7.553
-14.5 | -0.912 | 0.11477 | -0.01 | -7.948
-14 | -0.897 | 0.10825 | -0.011 | -8.283
-13.5 | -0.878 | 0.10242 | -0.012 | -8.576
-13 | -0.858 | 0.09615 | -0.012 | -8.922
-12.5 | -0.835 | 0.09103 | -0.013 | -9.167
-12 | -0.809 | 0.08653 | -0.014 | -9.35
-11.5 | -0.781 | 0.07989 | -0.014 | -9.775
-11 | -0.751 | 0.07519 | -0.015 | -9.984
-10.5 | -0.718 | 0.07055 | -0.015 | -10.176
-10 | -0.683 | 0.06695 | -0.016 | -10.208
-9.5 | -0.647 | 0.06236 | -0.017 | -10.369
-9 | -0.608 | 0.05909 | -0.018 | -10.291
-8.5 | -0.568 | 0.05547 | -0.018 | -10.233
-8 | -0.526 | 0.05234 | -0.019 | -10.046
-7.5 | -0.482 | 0.0493 | -0.02 | -9.788
-7 | -0.438 | 0.04666 | -0.02 | -9.378
-6.5 | -0.392 | 0.04421 | -0.021 | -8.869
-6 | -0.346 | 0.04187 | -0.022 | -8.254
-5.5 | -0.298 | 0.03974 | -0.023 | -7.502
-5 | -0.302 | 0.01498 | -0.047 | -20.186
-4.5 | -0.244 | 0.01458 | -0.049 | -16.706
-4 | -0.184 | 0.01421 | -0.05 | -12.964
-3.5 | -0.124 | 0.01384 | -0.051 | -8.976
-3 | -0.064 | 0.01353 | -0.052 | -4.716
-2.5 | -0.003 | 0.01326 | -0.054 | -0.23
-2 | 0.056 | 0.01124 | -0.053 | 5.013
-1.5 | 0.116 | 0.01115 | -0.054 | 10.377
-1 | 0.175 | 0.01105 | -0.055 | 15.868
-0.5 | 0.235 | 0.011 | -0.057 | 21.388
0 | 0.298 | 0.0105 | -0.058 | 28.383
0.5 | 0.358 | 0.01064 | -0.059 | 33.606
1 | 0.417 | 0.01079 | -0.06 | 38.688
1.5 | 0.476 | 0.01099 | -0.062 | 43.31
2 | 0.535 | 0.01123 | -0.063 | 47.641
2.5 | 0.594 | 0.01146 | -0.065 | 51.802
3 | 0.649 | 0.01176 | -0.066 | 55.184
3.5 | 0.706 | 0.01204 | -0.067 | 58.658
4 | 0.762 | 0.01233 | -0.069 | 61.809
4.5 | 0.834 | 0.01826 | -0.072 | 45.682
5 | 0.89 | 0.01892 | -0.073 | 47.042
5.5 | 0.945 | 0.01961 | -0.075 | 48.19
6 | 0.999 | 0.02041 | -0.076 | 48.947
6.5 | 1.051 | 0.02116 | -0.077 | 49.696
7 | 1.101 | 0.022 | -0.079 | 50.038
7.5 | 1.149 | 0.02295 | -0.08 | 50.041
8 | 1.194 | 0.02378 | -0.081 | 50.207
8.5 | 1.236 | 0.02469 | -0.082 | 50.064
9 | 1.064 | 0.05807 | -0.04 | 18.318
9.5 | 1.094 | 0.06196 | -0.038 | 17.652
10 | 1.122 | 0.06586 | -0.039 | 17.042
10.5 | 1.147 | 0.07052 | -0.038 | 16.27
11 | 1.17 | 0.07482 | -0.038 | 15.635
11.5 | 1.19 | 0.07933 | -0.039 | 14.997
12 | 1.206 | 0.0849 | -0.04 | 14.207
12.5 | 1.219 | 0.09031 | -0.04 | 13.501
13 | 1.229 | 0.09641 | -0.04 | 12.746
13.5 | 1.236 | 0.10202 | -0.041 | 12.113
14 | 1.239 | 0.11003 | -0.04 | 11.259
14.5 | 1.236 | 0.11656 | -0.041 | 10.607
15 | 1.229 | 0.12267 | -0.04 | 10.017
15.5 | 1.218 | 0.12878 | -0.04 | 9.46
16 | 1.205 | 0.13671 | -0.041 | 8.816
16.5 | 1.189 | 0.14378 | -0.042 | 8.271
17 | 1.171 | 0.15357 | -0.041 | 7.622
17.5 | 1.15 | 0.16561 | -0.042 | 6.943
18 | 1.127 | 0.17072 | -0.042 | 6.603
18.5 | 1.103 | 0.18222 | -0.042 | 6.054
19 | 1.078 | 0.19043 | -0.041 | 5.659

## 18. Re 250k Mach 0.00 (2)
BIGFOIL.COM POLAR EXPORT
NACA66A318
NACA66A318 |  |  |  | Cl Max: | 1.1698 | at alpha= | 15.5 | deg
XFOIL ncrit=9 |  |  |  | L/D Max: | 44.5774 | at alpha= | 8 | deg
Re: | 250000 |  |  | Cd Min: | 0.21651 | at alpha= | 20 | deg
Mach: | 0 |  |  | Cl=0 at alpha= | 0.97563 | deg
|  |  |  | @ Cl=0.1, Cd= | 0.030196
|  |  |  | @ Cl=0.4, Cd= | 0.029586
|  |  |  | @ Cl=0.6, Cd= | 0.02501
alpha (deg) | Cl | Cd | Cm | Cl/Cd
-15 | -0.2864 | 0.12554 | -0.103 | -2.2813
-14.5 | -0.2946 | 0.11441 | -0.1085 | -2.5749
-14 | -0.275 | 0.11026 | -0.1087 | -2.4941
-13.5 | -0.2779 | 0.10239 | -0.112 | -2.7141
-13 | -0.4372 | 0.0782 | -0.1277 | -5.5908
-12.5 | -0.5034 | 0.07252 | -0.1243 | -6.9415
-12 | -0.4927 | 0.06184 | -0.1258 | -7.9673
-11.5 | -0.503 | 0.05743 | -0.1227 | -8.7585
-10 | -0.6148 | 0.03567 | -0.0925 | -17.2358
-9.5 | -0.5741 | 0.03262 | -0.0913 | -17.5996
-9 | -0.4869 | 0.02775 | -0.0981 | -17.5459
-8.5 | -0.4175 | 0.02577 | -0.1011 | -16.201
-8 | -0.3569 | 0.0245 | -0.1025 | -14.5673
-7.5 | -0.3089 | 0.02376 | -0.1023 | -13.0008
-7 | -0.2732 | 0.02269 | -0.1002 | -12.0405
-6.5 | -0.2446 | 0.02191 | -0.0968 | -11.1639
-6 | -0.2241 | 0.02121 | -0.0919 | -10.5658
-5.5 | -0.2451 | 0.02251 | -0.0807 | -10.8885
-5 | -0.2435 | 0.02244 | -0.0717 | -10.8512
-4.5 | -0.3415 | 0.02564 | -0.0456 | -13.319
-4 | -0.336 | 0.02463 | -0.0379 | -13.6419
-3.5 | -0.3434 | 0.02215 | -0.0275 | -15.5034
-3 | -0.3549 | 0.02393 | -0.0167 | -14.8308
-2.5 | -0.3151 | 0.02526 | -0.0135 | -12.4743
-2 | -0.2603 | 0.02721 | -0.0103 | -9.5663
-1.5 | -0.2032 | 0.02876 | -0.0083 | -7.0654
0.5 | -0.0644 | 0.03029 | 0.0036 | -2.1261
1 | 0.0033 | 0.03024 | 0.001 | 0.10913
1.5 | 0.03 | 0.03049 | 0.0043 | 0.98393
2 | 0.1061 | 0.03017 | 0.0002 | 3.5167
3 | 0.1829 | 0.03072 | 0.0023 | 5.9538
3.5 | 0.2504 | 0.0303 | -0.0003 | 8.264
4 | 0.3137 | 0.02991 | -0.0019 | 10.4881
5 | 0.4148 | 0.02953 | -0.0017 | 14.0467
5.5 | 0.4918 | 0.02822 | -0.0048 | 17.4274
6 | 0.5668 | 0.02652 | -0.0073 | 21.3725
6.5 | 0.6831 | 0.02123 | -0.0134 | 32.1762
8 | 0.8122 | 0.01822 | -0.005 | 44.5774
8.5 | 0.7825 | 0.02164 | 0.0056 | 36.1599
9 | 0.7526 | 0.02597 | 0.0147 | 28.9796
9.5 | 0.7574 | 0.02887 | 0.0195 | 26.2348
10 | 0.7775 | 0.03096 | 0.0225 | 25.113
10.5 | 0.7978 | 0.03309 | 0.0254 | 24.11
11 | 0.8255 | 0.03532 | 0.0266 | 23.372
12 | 0.9091 | 0.03948 | 0.0244 | 23.0268
12.5 | 0.9608 | 0.04111 | 0.0236 | 23.3714
13 | 1.0165 | 0.04316 | 0.0227 | 23.5519
13.5 | 1.0609 | 0.0458 | 0.0225 | 23.1638
14 | 1.102 | 0.04913 | 0.0225 | 22.4303
14.5 | 1.1362 | 0.05299 | 0.0228 | 21.4418
15 | 1.1607 | 0.0577 | 0.0235 | 20.1161
15.5 | 1.1698 | 0.0651 | 0.0248 | 17.9693
16 | 1.1497 | 0.07143 | 0.0275 | 16.0955
16.5 | 1.1081 | 0.07916 | 0.0297 | 13.9982
17 | 0.9737 | 0.10088 | 0.0268 | 9.6521
17.5 | 0.9242 | 0.11621 | 0.0202 | 7.9528
18 | 0.7257 | 0.18278 | -0.0163 | 3.9703
18.5 | 0.7563 | 0.18508 | -0.0158 | 4.0863
19 | 0.7336 | 0.20148 | -0.0275 | 3.6411
19.5 | 0.7577 | 0.20528 | -0.029 | 3.6911
20 | 0.7547 | 0.21651 | -0.0364 | 3.4858

## 19. Re 250k Mach 0.10 (1)
BIGFOIL.COM POLAR EXPORT
NACA66A318
NACA66A318 |  |  |  | Cl Max: | 1.226 | at alpha= | 14 | deg
JavaFoil+Calcfoil stall+Eppler ext transition |  |  |  | L/D Max: | 61.707 | at alpha= | 4 | deg
Re: | 250000 |  |  | Cd Min: | 0.01055 | at alpha= | 0 | deg
Mach: | 0.1 |  |  | Cl=0 at alpha= | -2.475 | deg
|  |  |  | @ Cl=0.1, Cd= | 0.011191
|  |  |  | @ Cl=0.4, Cd= | 0.010786
|  |  |  | @ Cl=0.6, Cd= | 0.011554
alpha (deg) | Cl | Cd | Cm | Cl/Cd
-20 | -0.84 | 0.216 | -0.005 | -3.888
-19.5 | -0.862 | 0.20683 | -0.005 | -4.169
-19 | -0.878 | 0.19723 | -0.006 | -4.45
-18.5 | -0.89 | 0.1872 | -0.006 | -4.755
-18 | -0.901 | 0.17573 | -0.007 | -5.125
-17.5 | -0.909 | 0.16294 | -0.007 | -5.58
-17 | -0.915 | 0.15605 | -0.008 | -5.866
-16.5 | -0.919 | 0.14811 | -0.008 | -6.204
-16 | -0.92 | 0.13994 | -0.009 | -6.574
-15.5 | -0.918 | 0.13278 | -0.009 | -6.915
-15 | -0.913 | 0.12462 | -0.01 | -7.328
-14.5 | -0.902 | 0.11552 | -0.01 | -7.812
-14 | -0.889 | 0.10994 | -0.011 | -8.085
-13.5 | -0.872 | 0.10264 | -0.012 | -8.498
-13 | -0.853 | 0.09705 | -0.012 | -8.792
-12.5 | -0.832 | 0.09006 | -0.013 | -9.234
-12 | -0.807 | 0.08685 | -0.013 | -9.291
-11.5 | -0.78 | 0.08035 | -0.014 | -9.707
-11 | -0.75 | 0.07536 | -0.015 | -9.957
-10.5 | -0.718 | 0.07142 | -0.015 | -10.058
-10 | -0.684 | 0.06685 | -0.016 | -10.236
-9.5 | -0.648 | 0.06295 | -0.017 | -10.292
-9 | -0.61 | 0.059 | -0.018 | -10.331
-8.5 | -0.569 | 0.05587 | -0.018 | -10.191
-8 | -0.528 | 0.05229 | -0.019 | -10.089
-7.5 | -0.484 | 0.04953 | -0.02 | -9.778
-7 | -0.44 | 0.04677 | -0.021 | -9.401
-6.5 | -0.394 | 0.04435 | -0.021 | -8.88
-6 | -0.347 | 0.04188 | -0.022 | -8.287
-5.5 | -0.3 | 0.03982 | -0.023 | -7.522
-5 | -0.304 | 0.01505 | -0.048 | -20.182
-4.5 | -0.245 | 0.01464 | -0.049 | -16.724
-4 | -0.185 | 0.01427 | -0.05 | -12.969
-3.5 | -0.125 | 0.01389 | -0.051 | -8.989
-3 | -0.064 | 0.01358 | -0.053 | -4.722
-2.5 | -0.003 | 0.01331 | -0.054 | -0.23
-2 | 0.057 | 0.0113 | -0.053 | 5.007
-1.5 | 0.116 | 0.01115 | -0.054 | 10.434
-1 | 0.176 | 0.01111 | -0.056 | 15.864
-0.5 | 0.236 | 0.01105 | -0.057 | 21.378
0 | 0.299 | 0.01055 | -0.058 | 28.382
0.5 | 0.359 | 0.01069 | -0.059 | 33.607
1 | 0.419 | 0.01083 | -0.061 | 38.709
1.5 | 0.478 | 0.01105 | -0.062 | 43.298
2 | 0.538 | 0.01124 | -0.063 | 47.835
2.5 | 0.597 | 0.01154 | -0.065 | 51.694
3 | 0.652 | 0.01179 | -0.066 | 55.356
3.5 | 0.709 | 0.0121 | -0.068 | 58.579
4 | 0.765 | 0.0124 | -0.069 | 61.707
4.5 | 0.838 | 0.01835 | -0.072 | 45.666
5 | 0.894 | 0.01902 | -0.074 | 47.014
5.5 | 0.949 | 0.01975 | -0.075 | 48.077
6 | 1.003 | 0.02056 | -0.076 | 48.806
6.5 | 1.056 | 0.02132 | -0.078 | 49.521
7 | 1.105 | 0.0222 | -0.079 | 49.788
7.5 | 1.153 | 0.02314 | -0.08 | 49.816
8 | 1.198 | 0.024 | -0.081 | 49.911
8.5 | 1.034 | 0.05465 | -0.04 | 18.912
9 | 1.066 | 0.05823 | -0.039 | 18.307
9.5 | 1.095 | 0.06218 | -0.038 | 17.618
10 | 1.123 | 0.06617 | -0.038 | 16.973
10.5 | 1.148 | 0.07064 | -0.038 | 16.246
11 | 1.169 | 0.07556 | -0.039 | 15.477
11.5 | 1.187 | 0.08102 | -0.039 | 14.657
12 | 1.202 | 0.08503 | -0.039 | 14.133
12.5 | 1.213 | 0.0908 | -0.04 | 13.364
13 | 1.221 | 0.09604 | -0.041 | 12.716
13.5 | 1.225 | 0.10309 | -0.041 | 11.886
14 | 1.226 | 0.109 | -0.041 | 11.249
14.5 | 1.22 | 0.11862 | -0.041 | 10.286
15 | 1.209 | 0.12477 | -0.04 | 9.691
15.5 | 1.195 | 0.13395 | -0.04 | 8.923
16 | 1.178 | 0.14001 | -0.041 | 8.414
16.5 | 1.158 | 0.14762 | -0.041 | 7.845
17 | 1.135 | 0.15636 | -0.041 | 7.261
17.5 | 1.111 | 0.16665 | -0.042 | 6.665
18 | 1.084 | 0.17971 | -0.042 | 6.031
18.5 | 1.056 | 0.18383 | -0.042 | 5.742
19 | 1.026 | 0.1957 | -0.042 | 5.242

## 20. Re 250k Mach 0.10 (2)
BIGFOIL.COM POLAR EXPORT
NACA66A318
NACA66A318 |  |  |  | Cl Max: | 1.1464 | at alpha= | 15.5 | deg
XFOIL ncrit=9 |  |  |  | L/D Max: | 43.4086 | at alpha= | 8 | deg
Re: | 250000 |  |  | Cd Min: | 0.2175 | at alpha= | 20 | deg
Mach: | 0.1 |  |  | Cl=0 at alpha= | 0.93767 | deg
|  |  |  | @ Cl=0.1, Cd= | 0.030375
|  |  |  | @ Cl=0.4, Cd= | 0.029299
|  |  |  | @ Cl=0.6, Cd= | 0.025087
alpha (deg) | Cl | Cd | Cm | Cl/Cd
-15 | -0.2959 | 0.12449 | -0.1059 | -2.3769
-14.5 | -0.2891 | 0.11579 | -0.1084 | -2.4968
-14 | -0.2695 | 0.11152 | -0.1086 | -2.4166
-13.5 | -0.3323 | 0.09299 | -0.1219 | -3.5735
-12.5 | -0.4366 | 0.06938 | -0.1292 | -6.2929
-12 | -0.4447 | 0.06394 | -0.1285 | -6.955
-11.5 | -0.478 | 0.05861 | -0.1252 | -8.1556
-10.5 | -0.6091 | 0.04055 | -0.1022 | -15.021
-10 | -0.6121 | 0.03614 | -0.0944 | -16.9369
-9.5 | -0.5744 | 0.03316 | -0.0925 | -17.3221
-9 | -0.4905 | 0.02817 | -0.0987 | -17.4121
-8.5 | -0.42 | 0.02607 | -0.1018 | -16.1105
-8 | -0.3577 | 0.02476 | -0.1035 | -14.4467
-7.5 | -0.3083 | 0.02396 | -0.1034 | -12.8673
-7 | -0.2712 | 0.02288 | -0.1014 | -11.8531
-6.5 | -0.2421 | 0.02208 | -0.098 | -10.9647
-6 | -0.2229 | 0.02152 | -0.093 | -10.3578
-5.5 | -0.2412 | 0.02262 | -0.0821 | -10.6631
-5 | -0.2406 | 0.02255 | -0.0729 | -10.6696
-4.5 | -0.345 | 0.02584 | -0.0457 | -13.3514
-4 | -0.3319 | 0.02497 | -0.0391 | -13.292
-3 | -0.3599 | 0.02392 | -0.0166 | -15.046
-2 | -0.2601 | 0.02725 | -0.0107 | -9.545
-1.5 | -0.2559 | 0.02899 | -0.0012 | -8.8272
-1 | -0.2121 | 0.03003 | 0.0025 | -7.0629
-0.5 | -0.1471 | 0.03033 | 0.0018 | -4.85
0.5 | -0.0632 | 0.03039 | 0.0034 | -2.0796
1 | 0.009 | 0.03028 | 0.0002 | 0.29723
1.5 | 0.0309 | 0.03056 | 0.0043 | 1.0111
2 | 0.102 | 0.03037 | 0.0009 | 3.3586
2.5 | 0.1376 | 0.03057 | 0.0026 | 4.5011
3 | 0.2088 | 0.03027 | -0.0008 | 6.8979
4 | 0.2945 | 0.03047 | 0.001 | 9.6652
4.5 | 0.3677 | 0.02968 | -0.0018 | 12.3888
5 | 0.4406 | 0.02882 | -0.0046 | 15.288
6 | 0.5953 | 0.02525 | -0.0101 | 23.5762
7.5 | 0.763 | 0.01942 | -0.0067 | 39.2894
8 | 0.8074 | 0.0186 | -0.0034 | 43.4086
8.5 | 0.7774 | 0.02212 | 0.007 | 35.1447
9 | 0.7478 | 0.02653 | 0.0159 | 28.187
9.5 | 0.7555 | 0.02932 | 0.0205 | 25.7674
10 | 0.7757 | 0.03145 | 0.0234 | 24.6645
10.5 | 0.7963 | 0.03358 | 0.0264 | 23.7135
11 | 0.8232 | 0.03584 | 0.0278 | 22.9688
11.5 | 0.8672 | 0.03812 | 0.026 | 22.7492
12 | 0.9091 | 0.03996 | 0.0256 | 22.7503
12.5 | 0.9656 | 0.04156 | 0.0246 | 23.2339
13 | 1.0172 | 0.04383 | 0.0239 | 23.2078
13.5 | 1.0609 | 0.0467 | 0.0238 | 22.7173
14 | 1.0977 | 0.05038 | 0.0241 | 21.7884
14.5 | 1.1245 | 0.05466 | 0.025 | 20.5726
15 | 1.1425 | 0.05957 | 0.0261 | 19.1791
15.5 | 1.1464 | 0.06672 | 0.0274 | 17.1823
16 | 1.1213 | 0.07363 | 0.0297 | 15.2288
17 | 0.7351 | 0.16056 | -0.0029 | 4.5784
17.5 | 0.7118 | 0.17726 | -0.0132 | 4.0156
18 | 0.7244 | 0.18414 | -0.0169 | 3.934
18.5 | 0.7552 | 0.18664 | -0.0164 | 4.0463
19 | 0.7336 | 0.20262 | -0.028 | 3.6206
19.5 | 0.7578 | 0.20654 | -0.0296 | 3.669
20 | 0.7559 | 0.2175 | -0.0369 | 3.4754

## 21. Re 250k Mach 0.25 (1)
BIGFOIL.COM POLAR EXPORT
NACA66A318
NACA66A318 |  |  |  | Cl Max: | 1.175 | at alpha= | 7.5 | deg
JavaFoil+Calcfoil stall+Eppler ext transition |  |  |  | L/D Max: | 61.388 | at alpha= | 4 | deg
Re: | 250000 |  |  | Cd Min: | 0.01077 | at alpha= | 0 | deg
Mach: | 0.25 |  |  | Cl=0 at alpha= | -2.4754 | deg
|  |  |  | @ Cl=0.1, Cd= | 0.011464
|  |  |  | @ Cl=0.4, Cd= | 0.011006
|  |  |  | @ Cl=0.6, Cd= | 0.011747
alpha (deg) | Cl | Cd | Cm | Cl/Cd
-19 | -0.551 | 0.25888 | -0.006 | -2.128
-18.5 | -0.597 | 0.2443 | -0.006 | -2.445
-18 | -0.64 | 0.22002 | -0.007 | -2.909
-17.5 | -0.679 | 0.20403 | -0.007 | -3.329
-17 | -0.715 | 0.19038 | -0.008 | -3.754
-16.5 | -0.746 | 0.17225 | -0.008 | -4.331
-16 | -0.773 | 0.15811 | -0.009 | -4.886
-15.5 | -0.794 | 0.1461 | -0.009 | -5.438
-15 | -0.811 | 0.1374 | -0.01 | -5.904
-14.5 | -0.818 | 0.12725 | -0.01 | -6.429
-14 | -0.821 | 0.11838 | -0.011 | -6.931
-13.5 | -0.818 | 0.11044 | -0.012 | -7.408
-13 | -0.812 | 0.10284 | -0.012 | -7.892
-12.5 | -0.8 | 0.09674 | -0.013 | -8.273
-12 | -0.785 | 0.08949 | -0.013 | -8.774
-11.5 | -0.766 | 0.08434 | -0.014 | -9.08
-11 | -0.743 | 0.07885 | -0.015 | -9.42
-10.5 | -0.716 | 0.07384 | -0.016 | -9.695
-10 | -0.686 | 0.06864 | -0.016 | -9.991
-9.5 | -0.652 | 0.0642 | -0.017 | -10.164
-9 | -0.616 | 0.06004 | -0.018 | -10.266
-8.5 | -0.578 | 0.05665 | -0.019 | -10.196
-8 | -0.537 | 0.05317 | -0.02 | -10.097
-7.5 | -0.494 | 0.04998 | -0.02 | -9.879
-7 | -0.449 | 0.04718 | -0.021 | -9.519
-6.5 | -0.403 | 0.04467 | -0.021 | -9.018
-6 | -0.355 | 0.04225 | -0.022 | -8.411
-5.5 | -0.307 | 0.04013 | -0.023 | -7.648
-5 | -0.258 | 0.03816 | -0.024 | -6.751
-4.5 | -0.251 | 0.01498 | -0.05 | -16.733
-4 | -0.19 | 0.01458 | -0.051 | -13.016
-3.5 | -0.128 | 0.01419 | -0.053 | -9.022
-3 | -0.066 | 0.01386 | -0.054 | -4.745
-2.5 | -0.003 | 0.01356 | -0.055 | -0.232
-2 | 0.058 | 0.01156 | -0.054 | 5.02
-1.5 | 0.119 | 0.01142 | -0.056 | 10.455
-1 | 0.181 | 0.01137 | -0.057 | 15.898
-0.5 | 0.242 | 0.0113 | -0.058 | 21.447
0 | 0.307 | 0.01077 | -0.059 | 28.522
0.5 | 0.369 | 0.01093 | -0.061 | 33.734
1 | 0.43 | 0.01108 | -0.062 | 38.788
1.5 | 0.49 | 0.01133 | -0.063 | 43.288
2 | 0.551 | 0.01153 | -0.065 | 47.826
2.5 | 0.612 | 0.0118 | -0.066 | 51.822
3 | 0.669 | 0.0121 | -0.068 | 55.243
3.5 | 0.727 | 0.01245 | -0.069 | 58.356
4 | 0.784 | 0.01277 | -0.07 | 61.388
4.5 | 0.859 | 0.01895 | -0.074 | 45.344
5 | 0.916 | 0.0197 | -0.075 | 46.527
5.5 | 0.972 | 0.02049 | -0.077 | 47.453
6 | 1.027 | 0.02137 | -0.078 | 48.062
6.5 | 1.08 | 0.02223 | -0.079 | 48.572
7 | 1.129 | 0.02305 | -0.081 | 48.964
7.5 | 1.175 | 0.02413 | -0.082 | 48.693
8 | 1.016 | 0.05211 | -0.041 | 19.492
8.5 | 1.048 | 0.05579 | -0.038 | 18.777
9 | 1.077 | 0.05952 | -0.038 | 18.095
9.5 | 1.103 | 0.06345 | -0.038 | 17.385
10 | 1.125 | 0.06824 | -0.039 | 16.48
10.5 | 1.142 | 0.07309 | -0.039 | 15.623
11 | 1.154 | 0.07851 | -0.039 | 14.7
11.5 | 1.161 | 0.08407 | -0.039 | 13.811
12 | 1.163 | 0.0911 | -0.04 | 12.764
12.5 | 1.159 | 0.09538 | -0.04 | 12.147

## 22. Re 250k Mach 0.25 (2)
BIGFOIL.COM POLAR EXPORT
NACA66A318
NACA66A318 |  |  |  | Cl Max: | 1.0464 | at alpha= | 14 | deg
XFOIL ncrit=9 |  |  |  | L/D Max: | 43.5207 | at alpha= | 7.5 | deg
Re: | 250000 |  |  | Cd Min: | 0.20846 | at alpha= | 19 | deg
Mach: | 0.25 |  |  | Cl=0 at alpha= | 1.4578 | deg
|  |  |  | @ Cl=0.1, Cd= | 0.031215
|  |  |  | @ Cl=0.4, Cd= | 0.029836
|  |  |  | @ Cl=0.6, Cd= | 0.025161
alpha (deg) | Cl | Cd | Cm | Cl/Cd
-15 | -0.2825 | 0.12901 | -0.1082 | -2.1898
-14.5 | -0.2638 | 0.12215 | -0.1083 | -2.1596
-14 | -0.2451 | 0.1173 | -0.109 | -2.0895
-13.5 | -0.3042 | 0.10093 | -0.122 | -3.014
-13 | -0.272 | 0.09742 | -0.1187 | -2.792
-12.5 | -0.2603 | 0.09247 | -0.1191 | -2.815
-12 | -0.3428 | 0.07384 | -0.1317 | -4.6425
-11 | -0.5552 | 0.05099 | -0.1201 | -10.8884
-10.5 | -0.5483 | 0.04275 | -0.1174 | -12.8257
-10 | -0.5835 | 0.03823 | -0.1062 | -15.2629
-9.5 | -0.5626 | 0.03545 | -0.1016 | -15.8702
-9 | -0.5059 | 0.03077 | -0.1028 | -16.4413
-8.5 | -0.4341 | 0.02802 | -0.1065 | -15.4925
-8 | -0.3647 | 0.02624 | -0.1087 | -13.8986
-7.5 | -0.3066 | 0.02509 | -0.1091 | -12.22
-7 | -0.2616 | 0.02395 | -0.1076 | -10.9228
-6.5 | -0.2294 | 0.02302 | -0.1042 | -9.9652
-6 | -0.2142 | 0.02314 | -0.0989 | -9.2567
-5.5 | -0.2224 | 0.02337 | -0.0894 | -9.5165
-5 | -0.2175 | 0.02303 | -0.0809 | -9.4442
-4.5 | -0.3505 | 0.0268 | -0.0485 | -13.0784
-4 | -0.319 | 0.02605 | -0.0445 | -12.2457
-3.5 | -0.3569 | 0.02628 | -0.0295 | -13.5807
-3 | -0.3789 | 0.02409 | -0.0167 | -15.7285
-2.5 | -0.3237 | 0.02548 | -0.0149 | -12.7041
-2 | -0.2648 | 0.02753 | -0.0124 | -9.6186
-1.5 | -0.269 | 0.02928 | -0.0011 | -9.1872
0 | -0.1345 | 0.0313 | 0.0074 | -4.2971
0.5 | -0.0636 | 0.03113 | 0.0039 | -2.043
1.5 | 0.0028 | 0.03149 | 0.009 | 0.088917
2 | 0.0682 | 0.03129 | 0.0068 | 2.1796
2.5 | 0.1359 | 0.03113 | 0.0042 | 4.3656
3.5 | 0.2296 | 0.03139 | 0.0045 | 7.3144
4 | 0.3038 | 0.03074 | 0.0015 | 9.8829
4.5 | 0.3796 | 0.02993 | -0.0013 | 12.6829
5 | 0.4273 | 0.02971 | -0.0004 | 14.3824
5.5 | 0.5138 | 0.02812 | -0.0043 | 18.2717
6.5 | 0.6615 | 0.02305 | -0.0063 | 28.6985
7.5 | 0.7973 | 0.01832 | -0.0055 | 43.5207
8 | 0.7836 | 0.02069 | 0.0043 | 37.8734
8.5 | 0.7522 | 0.0248 | 0.014 | 30.3306
9 | 0.7319 | 0.02902 | 0.0216 | 25.2205
9.5 | 0.7494 | 0.03157 | 0.0249 | 23.7377
10 | 0.7656 | 0.03406 | 0.0285 | 22.478
10.5 | 0.7891 | 0.03623 | 0.0312 | 21.7803
11 | 0.814 | 0.03865 | 0.0335 | 21.0608
11.5 | 0.857 | 0.04067 | 0.0334 | 21.072
12 | 0.9098 | 0.04254 | 0.0319 | 21.3869
12.5 | 0.9785 | 0.04463 | 0.0306 | 21.9247
13 | 1.0119 | 0.04809 | 0.0311 | 21.0418
13.5 | 1.0386 | 0.05261 | 0.032 | 19.7415
14 | 1.0464 | 0.05838 | 0.0337 | 17.9239
14.5 | 1.0353 | 0.06554 | 0.0354 | 15.7965
15 | 1.0089 | 0.07425 | 0.0362 | 13.5879
15.5 | 0.9754 | 0.08415 | 0.0351 | 11.5912
16 | 0.9255 | 0.09777 | 0.0308 | 9.4661
16.5 | 0.8707 | 0.11449 | 0.0224 | 7.605
17 | 0.8186 | 0.13403 | 0.0108 | 6.1076
17.5 | 0.7066 | 0.18365 | -0.0157 | 3.8475
18 | 0.7195 | 0.19099 | -0.02 | 3.7672
19 | 0.7351 | 0.20846 | -0.0308 | 3.5263

## 23. Re 250k Mach 0.50 (1)
BIGFOIL.COM POLAR EXPORT
NACA66A318
NACA66A318 |  |  |  | Cl Max: | 1.248 | at alpha= | 20 | deg
JavaFoil+Calcfoil stall+Eppler ext transition |  |  |  | L/D Max: | 57.488 | at alpha= | 3.5 | deg
Re: | 250000 |  |  | Cd Min: | 0.01187 | at alpha= | 0 | deg
Mach: | 0.5 |  |  | Cl=0 at alpha= | -2.4776 | deg
|  |  |  | @ Cl=0.1, Cd= | 0.012612
|  |  |  | @ Cl=0.4, Cd= | 0.012026
|  |  |  | @ Cl=0.6, Cd= | 0.012787
alpha (deg) | Cl | Cd | Cm | Cl/Cd
-20 | -0.984 | 0.27141 | -0.007 | -3.626
-19.5 | -0.957 | 0.26475 | -0.008 | -3.614
-19 | -0.93 | 0.26446 | -0.009 | -3.515
-18.5 | -0.902 | 0.26035 | -0.01 | -3.466
-18 | -0.872 | 0.23846 | -0.01 | -3.659
-17.5 | -0.845 | 0.23463 | -0.01 | -3.601
-17 | -0.817 | 0.23149 | -0.011 | -3.531
-16.5 | -0.79 | 0.2341 | -0.012 | -3.374
-16 | -0.761 | 0.21485 | -0.012 | -3.541
-15.5 | -0.733 | 0.19941 | -0.012 | -3.675
-15 | -0.705 | 0.18976 | -0.013 | -3.716
-14.5 | -0.678 | 0.18528 | -0.014 | -3.657
-14 | -0.65 | 0.18089 | -0.014 | -3.593
-13.5 | -0.622 | 0.17677 | -0.015 | -3.519
-13 | -0.593 | 0.17471 | -0.014 | -3.393
-12.5 | -0.565 | 0.15668 | -0.015 | -3.606
-12 | -0.537 | 0.15297 | -0.016 | -3.511
-11.5 | -0.509 | 0.14752 | -0.016 | -3.452
-11 | -0.481 | 0.14492 | -0.017 | -3.321
-10.5 | -0.453 | 0.13288 | -0.018 | -3.412
-10 | -0.424 | 0.12057 | -0.016 | -3.52
-9.5 | -0.396 | 0.11797 | -0.017 | -3.361
-9 | -0.368 | 0.10624 | -0.018 | -3.468
-8.5 | -0.52 | 0.06919 | -0.018 | -7.509
-8 | -0.53 | 0.06036 | -0.02 | -8.787
-7.5 | -0.511 | 0.05532 | -0.021 | -9.23
-7 | -0.477 | 0.05085 | -0.023 | -9.381
-6.5 | -0.435 | 0.04731 | -0.023 | -9.199
-6 | -0.388 | 0.04423 | -0.024 | -8.774
-5.5 | -0.338 | 0.04168 | -0.025 | -8.104
-5 | -0.285 | 0.0394 | -0.026 | -7.229
-4.5 | -0.23 | 0.03746 | -0.027 | -6.148
-4 | -0.209 | 0.01623 | -0.056 | -12.897
-3.5 | -0.142 | 0.01569 | -0.058 | -9.018
-3 | -0.073 | 0.01526 | -0.059 | -4.772
-2.5 | -0.003 | 0.01484 | -0.061 | -0.235
-2 | 0.064 | 0.01268 | -0.06 | 5.083
-1.5 | 0.133 | 0.01255 | -0.061 | 10.565
-1 | 0.201 | 0.01244 | -0.063 | 16.145
-0.5 | 0.269 | 0.01242 | -0.064 | 21.662
0 | 0.341 | 0.01187 | -0.065 | 28.71
0.5 | 0.409 | 0.01205 | -0.067 | 33.949
1 | 0.477 | 0.01228 | -0.068 | 38.835
1.5 | 0.544 | 0.01254 | -0.069 | 43.404
2 | 0.612 | 0.01284 | -0.071 | 47.612
2.5 | 0.679 | 0.01316 | -0.072 | 51.619
3 | 0.74 | 0.01353 | -0.074 | 54.743
3.5 | 0.804 | 0.01398 | -0.075 | 57.488
4 | 0.888 | 0.02092 | -0.079 | 42.416
4.5 | 0.95 | 0.02193 | -0.08 | 43.341
5 | 1.011 | 0.02301 | -0.082 | 43.921
5.5 | 1.068 | 0.02415 | -0.084 | 44.213
6 | 1.121 | 0.02542 | -0.085 | 44.09
6.5 | 0.976 | 0.04573 | -0.041 | 21.336
7 | 1.004 | 0.04968 | -0.039 | 20.214
7.5 | 1.02 | 0.05419 | -0.039 | 18.829
8 | 1.014 | 0.05965 | -0.038 | 17.004
8.5 | 0.958 | 0.06662 | -0.039 | 14.383
9 | 0.643 | 0.0982 | -0.036 | 6.547
9.5 | 0.671 | 0.13082 | -0.04 | 5.129
10 | 0.698 | 0.13085 | -0.04 | 5.338
10.5 | 0.726 | 0.13748 | -0.041 | 5.28
11 | 0.753 | 0.13871 | -0.042 | 5.431
11.5 | 0.782 | 0.15862 | -0.047 | 4.929
12 | 0.809 | 0.16176 | -0.047 | 5.002
12.5 | 0.836 | 0.16895 | -0.048 | 4.949
13 | 0.863 | 0.17219 | -0.048 | 5.013
13.5 | 0.892 | 0.18471 | -0.054 | 4.831
14 | 0.919 | 0.18783 | -0.055 | 4.895
14.5 | 0.946 | 0.18956 | -0.055 | 4.993
15 | 0.974 | 0.20912 | -0.057 | 4.656
15.5 | 1.003 | 0.21048 | -0.06 | 4.763
16 | 1.029 | 0.22429 | -0.061 | 4.589
16.5 | 1.056 | 0.23409 | -0.062 | 4.513
17 | 1.086 | 0.23329 | -0.066 | 4.655
17.5 | 1.113 | 0.24398 | -0.067 | 4.56
18 | 1.139 | 0.24355 | -0.068 | 4.678
18.5 | 1.168 | 0.27044 | -0.07 | 4.318
19 | 1.196 | 0.2673 | -0.072 | 4.473
19.5 | 1.222 | 0.27416 | -0.073 | 4.457
20 | 1.248 | 0.2762 | -0.074 | 4.52

## 24. Re 250k Mach 0.50 (2)
BIGFOIL.COM POLAR EXPORT
NACA66A318
NACA66A318 |  |  |  | Cl Max: | 0.8551 | at alpha= | 12 | deg
XFOIL ncrit=9 |  |  |  | L/D Max: | 29.912 | at alpha= | 7.5 | deg
Re: | 250000 |  |  | Cd Min: | 0.22205 | at alpha= | -20 | deg
Mach: | 0.5 |  |  | Cl=0 at alpha= | 1.7899 | deg
|  |  |  | @ Cl=0.1, Cd= | 0.034015
|  |  |  | @ Cl=0.4, Cd= | 0.032852
|  |  |  | @ Cl=0.6, Cd= | 0.028993
alpha (deg) | Cl | Cd | Cm | Cl/Cd
-20 | -0.4336 | 0.22205 | -0.0554 | -1.9527
-19.5 | -0.402 | 0.21454 | -0.0616 | -1.8738
-19 | -0.3652 | 0.2056 | -0.0722 | -1.7763
-18.5 | -0.3436 | 0.19665 | -0.084 | -1.7473
-18 | -0.3027 | 0.18804 | -0.0895 | -1.6098
-17.5 | -0.2777 | 0.18083 | -0.0948 | -1.5357
-17 | -0.2837 | 0.17488 | -0.1014 | -1.6223
-16.5 | -0.2544 | 0.16659 | -0.1027 | -1.5271
-16 | -0.2328 | 0.16066 | -0.1041 | -1.449
-15.5 | -0.2258 | 0.15395 | -0.1086 | -1.4667
-15 | -0.2271 | 0.14589 | -0.1133 | -1.5567
-14.5 | -0.1962 | 0.13976 | -0.1141 | -1.4038
-14 | -0.1825 | 0.13321 | -0.117 | -1.37
-13.5 | -0.1979 | 0.12392 | -0.1232 | -1.597
-13 | -0.1645 | 0.1188 | -0.1234 | -1.3847
-12.5 | -0.1989 | 0.10838 | -0.1334 | -1.8352
-12 | -0.1682 | 0.10201 | -0.1322 | -1.6489
-11.5 | -0.2092 | 0.08056 | -0.1433 | -2.5968
-11 | -0.2361 | 0.06876 | -0.1504 | -3.4337
-10.5 | -0.2796 | 0.05834 | -0.155 | -4.7926
-10 | -0.3189 | 0.05076 | -0.1545 | -6.2825
-9.5 | -0.3495 | 0.04505 | -0.1511 | -7.758
-9 | -0.3684 | 0.04078 | -0.1462 | -9.0338
-8.5 | -0.3751 | 0.03704 | -0.1401 | -10.1269
-8 | -0.36 | 0.03363 | -0.1346 | -10.7047
-7.5 | -0.3287 | 0.03174 | -0.1306 | -10.356
-7 | -0.2772 | 0.03027 | -0.1279 | -9.1576
-6.5 | -0.2237 | 0.02911 | -0.1254 | -7.6846
-6 | -0.1858 | 0.02833 | -0.121 | -6.5584
-5.5 | -0.2254 | 0.03015 | -0.1054 | -7.476
-5 | -0.2487 | 0.03065 | -0.0914 | -8.1142
-4.5 | -0.2481 | 0.02993 | -0.0817 | -8.2893
-4 | -0.3747 | 0.03207 | -0.0504 | -11.6838
-3.5 | -0.3613 | 0.03115 | -0.0419 | -11.5987
-3 | -0.3873 | 0.03124 | -0.0275 | -12.3976
-2.5 | -0.3781 | 0.0292 | -0.0193 | -12.9486
-2 | -0.3468 | 0.02821 | -0.0111 | -12.2935
-1.5 | -0.338 | 0.03036 | 0 | -11.1331
-1 | -0.2682 | 0.03287 | 0.0042 | -8.1594
-0.5 | -0.2506 | 0.03418 | 0.0136 | -7.3318
0 | -0.1755 | 0.03455 | 0.0129 | -5.0796
1 | -0.1049 | 0.0347 | 0.02 | -3.0231
1.5 | -0.0363 | 0.03435 | 0.018 | -1.0568
2.5 | 0.0889 | 0.03397 | 0.0158 | 2.617
3 | 0.1337 | 0.03415 | 0.0174 | 3.9151
3.5 | 0.2206 | 0.03349 | 0.0137 | 6.587
4 | 0.2706 | 0.03352 | 0.0145 | 8.0728
4.5 | 0.3251 | 0.03351 | 0.0148 | 9.7016
6 | 0.5176 | 0.03182 | 0.0145 | 16.2665
6.5 | 0.6071 | 0.02875 | 0.0141 | 21.1165
7 | 0.695 | 0.0257 | 0.0146 | 27.0428
7.5 | 0.7475 | 0.02499 | 0.0187 | 29.912
8 | 0.7185 | 0.02937 | 0.028 | 24.4637
8.5 | 0.6921 | 0.03441 | 0.0356 | 20.1133
9 | 0.7049 | 0.03793 | 0.0395 | 18.5842
10 | 0.7429 | 0.04472 | 0.0458 | 16.6123
10.5 | 0.7767 | 0.04737 | 0.0486 | 16.3965
11 | 0.8142 | 0.05008 | 0.0513 | 16.258
11.5 | 0.8442 | 0.05385 | 0.054 | 15.6769
12 | 0.8551 | 0.05948 | 0.0562 | 14.3763
12.5 | 0.8465 | 0.06709 | 0.0571 | 12.6174
13 | 0.8256 | 0.07689 | 0.0551 | 10.7374
13.5 | 0.797 | 0.08922 | 0.0485 | 8.933
14 | 0.7621 | 0.10397 | 0.0394 | 7.33
14.5 | 0.7211 | 0.12211 | 0.027 | 5.9053
15 | 0.6891 | 0.14201 | 0.0142 | 4.8525
15.5 | 0.6833 | 0.15669 | 0.0052 | 4.3608
16 | 0.6876 | 0.16965 | -0.0024 | 4.0531
16.5 | 0.7048 | 0.1851 | -0.0075 | 3.8077
17 | 0.6998 | 0.19655 | -0.0181 | 3.5604

## 25. Re 500k Mach 0.00 (1)
BIGFOIL.COM POLAR EXPORT
NACA66A318
NACA66A318 |  |  |  | Cl Max: | 1.426 | at alpha= | 11.5 | deg
JavaFoil+Calcfoil stall+Eppler ext transition |  |  |  | L/D Max: | 87.596 | at alpha= | 4 | deg
Re: | 500000 |  |  | Cd Min: | 0.00759 | at alpha= | -0.5 | deg
Mach: | 0 |  |  | Cl=0 at alpha= | -2.4754 | deg
|  |  |  | @ Cl=0.1, Cd= | 0.007748
|  |  |  | @ Cl=0.4, Cd= | 0.0078923
|  |  |  | @ Cl=0.6, Cd= | 0.0083927
alpha (deg) | Cl | Cd | Cm | Cl/Cd
-20 | -0.883 | 0.19148 | -0.005 | -4.613
-19.5 | -0.902 | 0.18278 | -0.005 | -4.935
-19 | -0.914 | 0.17401 | -0.006 | -5.252
-18.5 | -0.923 | 0.16544 | -0.006 | -5.58
-18 | -0.93 | 0.1574 | -0.007 | -5.911
-17.5 | -0.936 | 0.14907 | -0.008 | -6.277
-17 | -0.939 | 0.1402 | -0.008 | -6.694
-16.5 | -0.939 | 0.13264 | -0.009 | -7.082
-16 | -0.938 | 0.12695 | -0.009 | -7.387
-15.5 | -0.933 | 0.12017 | -0.01 | -7.762
-15 | -0.926 | 0.11315 | -0.01 | -8.18
-14.5 | -0.913 | 0.10576 | -0.011 | -8.633
-14 | -0.898 | 0.10075 | -0.012 | -8.91
-13.5 | -0.879 | 0.09518 | -0.012 | -9.238
-13 | -0.859 | 0.08971 | -0.013 | -9.574
-12.5 | -0.836 | 0.08536 | -0.014 | -9.789
-12 | -0.81 | 0.07959 | -0.014 | -10.177
-11.5 | -0.782 | 0.07516 | -0.015 | -10.403
-11 | -0.752 | 0.07043 | -0.016 | -10.672
-10.5 | -0.719 | 0.06643 | -0.016 | -10.822
-10 | -0.685 | 0.06262 | -0.018 | -10.932
-9.5 | -0.648 | 0.0587 | -0.019 | -11.047
-9 | -0.729 | 0.0172 | -0.038 | -42.357
-8.5 | -0.682 | 0.0163 | -0.039 | -41.841
-8 | -0.633 | 0.01576 | -0.04 | -40.158
-7.5 | -0.582 | 0.01515 | -0.042 | -38.402
-7 | -0.439 | 0.04388 | -0.022 | -10.008
-6.5 | -0.475 | 0.01399 | -0.044 | -33.92
-6 | -0.419 | 0.01351 | -0.045 | -30.983
-5.5 | -0.361 | 0.01307 | -0.047 | -27.649
-5 | -0.303 | 0.01266 | -0.048 | -23.957
-4.5 | -0.244 | 0.01229 | -0.049 | -19.884
-4 | -0.185 | 0.01195 | -0.051 | -15.47
-3.5 | -0.125 | 0.0116 | -0.052 | -10.751
-3 | -0.064 | 0.01131 | -0.053 | -5.665
-2.5 | -0.003 | 0.01106 | -0.055 | -0.277
-2 | 0.058 | 0.00781 | -0.055 | 7.389
-1.5 | 0.119 | 0.00772 | -0.057 | 15.378
-1 | 0.18 | 0.00764 | -0.058 | 23.579
-0.5 | 0.242 | 0.00759 | -0.059 | 31.858
0 | 0.302 | 0.00773 | -0.061 | 39.077
0.5 | 0.362 | 0.00783 | -0.062 | 46.268
1 | 0.423 | 0.00793 | -0.064 | 53.275
1.5 | 0.482 | 0.00805 | -0.065 | 59.929
2 | 0.542 | 0.00818 | -0.066 | 66.317
2.5 | 0.602 | 0.0084 | -0.068 | 71.696
3 | 0.659 | 0.00854 | -0.069 | 77.2
3.5 | 0.717 | 0.00869 | -0.07 | 82.535
4 | 0.774 | 0.00884 | -0.071 | 87.596
4.5 | 0.836 | 0.01583 | -0.073 | 52.817
5 | 0.892 | 0.0164 | -0.074 | 54.384
5.5 | 0.947 | 0.01704 | -0.075 | 55.601
6 | 1.001 | 0.01775 | -0.077 | 56.403
6.5 | 1.054 | 0.01843 | -0.078 | 57.176
7 | 1.104 | 0.01915 | -0.079 | 57.639
7.5 | 1.151 | 0.01997 | -0.08 | 57.634
8 | 1.196 | 0.02077 | -0.081 | 57.602
8.5 | 1.239 | 0.02165 | -0.082 | 57.225
9 | 1.279 | 0.02255 | -0.083 | 56.714
9.5 | 1.315 | 0.02343 | -0.084 | 56.137
10 | 1.349 | 0.02449 | -0.085 | 55.063
10.5 | 1.378 | 0.02545 | -0.087 | 54.15
11 | 1.404 | 0.02631 | -0.088 | 53.358
11.5 | 1.426 | 0.02791 | -0.089 | 51.09
12 | 1.211 | 0.079 | -0.046 | 15.328
12.5 | 1.223 | 0.08413 | -0.046 | 14.542
13 | 1.231 | 0.09018 | -0.044 | 13.655
13.5 | 1.239 | 0.09508 | -0.046 | 13.03
14 | 1.24 | 0.10209 | -0.043 | 12.15
14.5 | 1.238 | 0.10835 | -0.045 | 11.429
15 | 1.23 | 0.11415 | -0.043 | 10.778
15.5 | 1.22 | 0.11985 | -0.043 | 10.176
16 | 1.207 | 0.12894 | -0.045 | 9.359
16.5 | 1.191 | 0.13565 | -0.045 | 8.778

## 26. Re 500k Mach 0.00 (2)
BIGFOIL.COM POLAR EXPORT
NACA66A318
NACA66A318 |  |  |  | Cl Max: | 1.1735 | at alpha= | 17 | deg
XFOIL ncrit=9 |  |  |  | L/D Max: | 84.2534 | at alpha= | 6 | deg
Re: | 500000 |  |  | Cd Min: | 0.14888 | at alpha= | -17 | deg
Mach: | 0 |  |  | Cl=0 at alpha= | -2.2556 | deg
|  |  |  | @ Cl=0.1, Cd= | 0.012714
|  |  |  | @ Cl=0.4, Cd= | 0.013222
|  |  |  | @ Cl=0.6, Cd= | 0.012847
alpha (deg) | Cl | Cd | Cm | Cl/Cd
-17 | -0.3594 | 0.14888 | -0.0789 | -2.414
-16.5 | -0.3419 | 0.14411 | -0.0808 | -2.3725
-16 | -0.3283 | 0.13863 | -0.0831 | -2.3682
-15.5 | -0.3223 | 0.13106 | -0.0866 | -2.4592
-15 | -0.3709 | 0.10909 | -0.0976 | -3.3999
-14.5 | -0.357 | 0.10488 | -0.0989 | -3.4039
-14 | -0.368 | 0.09383 | -0.1045 | -3.922
-13.5 | -0.5219 | 0.06414 | -0.1194 | -8.1369
-13 | -0.6761 | 0.04554 | -0.1118 | -14.8463
-12.5 | -0.7005 | 0.03979 | -0.1061 | -17.6049
-12 | -0.7083 | 0.035 | -0.1007 | -20.2371
-11.5 | -0.6962 | 0.03129 | -0.0966 | -22.2499
-11 | -0.6655 | 0.02827 | -0.0946 | -23.5409
-10.5 | -0.6305 | 0.02622 | -0.0929 | -24.0465
-10 | -0.5856 | 0.02433 | -0.0923 | -24.0691
-9.5 | -0.5334 | 0.02265 | -0.0928 | -23.5497
-9 | -0.4657 | 0.02058 | -0.0954 | -22.6288
-8.5 | -0.4223 | 0.01951 | -0.0946 | -21.6453
-8 | -0.3809 | 0.01852 | -0.0933 | -20.567
-7.5 | -0.3417 | 0.01761 | -0.0917 | -19.4037
-7 | -0.312 | 0.01636 | -0.0887 | -19.0709
-6.5 | -0.2794 | 0.01548 | -0.086 | -18.0491
-6 | -0.2439 | 0.01481 | -0.0835 | -16.4686
-5.5 | -0.2164 | 0.01407 | -0.0795 | -15.3802
-5 | -0.1859 | 0.0136 | -0.0755 | -13.6691
-4.5 | -0.1751 | 0.0123 | -0.0688 | -14.2358
-4 | -0.1791 | 0.01016 | -0.0596 | -17.628
-3.5 | -0.1393 | 0.01005 | -0.0568 | -13.8607
-3 | -0.0848 | 0.01048 | -0.0567 | -8.0916
-2.5 | -0.0282 | 0.0112 | -0.0566 | -2.5179
-2 | 0.0295 | 0.01194 | -0.0567 | 2.4707
-1.5 | 0.0864 | 0.01263 | -0.0568 | 6.8409
-1 | 0.1367 | 0.01294 | -0.0565 | 10.5641
-0.5 | 0.1865 | 0.01313 | -0.0564 | 14.2041
0 | 0.2388 | 0.01326 | -0.0564 | 18.009
0.5 | 0.2942 | 0.01331 | -0.057 | 22.1037
1 | 0.3528 | 0.01323 | -0.0583 | 26.6667
1.5 | 0.4134 | 0.01322 | -0.0599 | 31.2708
2 | 0.4539 | 0.0135 | -0.0581 | 33.6222
2.5 | 0.5116 | 0.01336 | -0.0592 | 38.2934
3 | 0.5783 | 0.0129 | -0.0617 | 44.8295
3.5 | 0.631 | 0.01277 | -0.0617 | 49.4127
4 | 0.7052 | 0.01167 | -0.0649 | 60.4284
4.5 | 0.7572 | 0.01116 | -0.0642 | 67.8495
5 | 0.8088 | 0.01049 | -0.0633 | 77.102
5.5 | 0.8425 | 0.01024 | -0.0592 | 82.2754
6 | 0.8577 | 0.01018 | -0.0514 | 84.2534
6.5 | 0.8297 | 0.0116 | -0.0365 | 71.5259
7 | 0.8002 | 0.01415 | -0.0232 | 56.5512
7.5 | 0.781 | 0.01703 | -0.013 | 45.8602
8.5 | 0.765 | 0.02315 | 0.0017 | 33.0454
9 | 0.7921 | 0.02474 | 0.0043 | 32.017
9.5 | 0.8178 | 0.02652 | 0.0069 | 30.8371
10 | 0.848 | 0.02802 | 0.0089 | 30.2641
10.5 | 0.8719 | 0.02998 | 0.0114 | 29.0827
11 | 0.8941 | 0.03218 | 0.0139 | 27.7843
11.5 | 0.9194 | 0.03416 | 0.016 | 26.9145
12 | 0.9448 | 0.03622 | 0.0179 | 26.085
12.5 | 0.9669 | 0.0386 | 0.0201 | 25.0492
13 | 0.9938 | 0.04055 | 0.0222 | 24.508
13.5 | 1.0299 | 0.04261 | 0.022 | 24.1704
14 | 1.0642 | 0.04489 | 0.0218 | 23.7068
14.5 | 1.0936 | 0.04736 | 0.0223 | 23.0912
15 | 1.1387 | 0.04962 | 0.0223 | 22.9484
15.5 | 1.1517 | 0.05327 | 0.0236 | 21.62
16 | 1.1648 | 0.05741 | 0.0247 | 20.2891
16.5 | 1.1723 | 0.06227 | 0.0256 | 18.8261
17 | 1.1735 | 0.06768 | 0.026 | 17.3389
17.5 | 1.1733 | 0.07347 | 0.0259 | 15.9698
18 | 1.1675 | 0.08031 | 0.0251 | 14.5374
18.5 | 1.1647 | 0.08684 | 0.0235 | 13.412
19 | 1.1436 | 0.09655 | 0.0208 | 11.8446
19.5 | 1.1127 | 0.10841 | 0.0161 | 10.2638
20 | 1.0684 | 0.12361 | 0.0082 | 8.6433

## 27. Re 500k Mach 0.10 (1)
BIGFOIL.COM POLAR EXPORT
NACA66A318
NACA66A318 |  |  |  | Cl Max: | 1.422 | at alpha= | 11.5 | deg
JavaFoil+Calcfoil stall+Eppler ext transition |  |  |  | L/D Max: | 87.704 | at alpha= | 4 | deg
Re: | 500000 |  |  | Cd Min: | 0.00763 | at alpha= | -0.5 | deg
Mach: | 0.1 |  |  | Cl=0 at alpha= | -2.4754 | deg
|  |  |  | @ Cl=0.1, Cd= | 0.0077736
|  |  |  | @ Cl=0.4, Cd= | 0.00792
|  |  |  | @ Cl=0.6, Cd= | 0.0084117
alpha (deg) | Cl | Cd | Cm | Cl/Cd
-20 | -0.84 | 0.19715 | -0.005 | -4.262
-19.5 | -0.863 | 0.18617 | -0.005 | -4.633
-19 | -0.878 | 0.17724 | -0.006 | -4.954
-18.5 | -0.89 | 0.16758 | -0.006 | -5.314
-18 | -0.901 | 0.15882 | -0.007 | -5.674
-17.5 | -0.91 | 0.15104 | -0.007 | -6.024
-17 | -0.916 | 0.1423 | -0.008 | -6.436
-16.5 | -0.919 | 0.13688 | -0.008 | -6.717
-16 | -0.921 | 0.12972 | -0.009 | -7.097
-15.5 | -0.919 | 0.1235 | -0.01 | -7.442
-15 | -0.914 | 0.1156 | -0.01 | -7.906
-14.5 | -0.903 | 0.10767 | -0.011 | -8.39
-14 | -0.89 | 0.10191 | -0.012 | -8.732
-13.5 | -0.873 | 0.09614 | -0.012 | -9.082
-13 | -0.854 | 0.0905 | -0.013 | -9.439
-12.5 | -0.833 | 0.08505 | -0.014 | -9.789
-12 | -0.808 | 0.08012 | -0.014 | -10.083
-11.5 | -0.781 | 0.07551 | -0.015 | -10.342
-11 | -0.751 | 0.0707 | -0.016 | -10.626
-10.5 | -0.719 | 0.06716 | -0.016 | -10.709
-10 | -0.685 | 0.06278 | -0.017 | -10.914
-9.5 | -0.649 | 0.05899 | -0.019 | -11.008
-9 | -0.612 | 0.0553 | -0.02 | -11.062
-8.5 | -0.684 | 0.01619 | -0.039 | -42.224
-8 | -0.635 | 0.01584 | -0.04 | -40.088
-7.5 | -0.584 | 0.01525 | -0.042 | -38.296
-7 | -0.531 | 0.01459 | -0.043 | -36.392
-6.5 | -0.477 | 0.01406 | -0.044 | -33.881
-6 | -0.42 | 0.01358 | -0.046 | -30.956
-5.5 | -0.363 | 0.01314 | -0.047 | -27.635
-5 | -0.305 | 0.01273 | -0.048 | -23.943
-4.5 | -0.246 | 0.01234 | -0.05 | -19.891
-4 | -0.186 | 0.012 | -0.051 | -15.48
-3.5 | -0.125 | 0.01165 | -0.052 | -10.761
-3 | -0.064 | 0.01135 | -0.054 | -5.672
-2.5 | -0.003 | 0.01109 | -0.055 | -0.277
-2 | 0.058 | 0.00787 | -0.055 | 7.35
-1.5 | 0.119 | 0.00773 | -0.057 | 15.441
-1 | 0.181 | 0.00768 | -0.058 | 23.547
-0.5 | 0.243 | 0.00763 | -0.06 | 31.821
0 | 0.303 | 0.00776 | -0.061 | 39.085
0.5 | 0.364 | 0.00786 | -0.062 | 46.283
1 | 0.424 | 0.00796 | -0.064 | 53.332
1.5 | 0.485 | 0.00808 | -0.065 | 59.954
2 | 0.545 | 0.00821 | -0.067 | 66.438
2.5 | 0.605 | 0.00843 | -0.068 | 71.825
3 | 0.662 | 0.00855 | -0.069 | 77.494
3.5 | 0.72 | 0.00869 | -0.07 | 82.867
4 | 0.778 | 0.00887 | -0.072 | 87.704
4.5 | 0.84 | 0.01591 | -0.073 | 52.793
5 | 0.896 | 0.01647 | -0.075 | 54.397
5.5 | 0.951 | 0.01715 | -0.076 | 55.461
6 | 1.005 | 0.01784 | -0.077 | 56.357
6.5 | 1.058 | 0.01854 | -0.078 | 57.071
7 | 1.108 | 0.01932 | -0.079 | 57.348
7.5 | 1.155 | 0.02014 | -0.08 | 57.384
8 | 1.201 | 0.02096 | -0.081 | 57.284
8.5 | 1.243 | 0.02187 | -0.083 | 56.826
9 | 1.282 | 0.02278 | -0.084 | 56.28
9.5 | 1.318 | 0.02367 | -0.085 | 55.673
10 | 1.35 | 0.02473 | -0.086 | 54.579
10.5 | 1.378 | 0.02556 | -0.087 | 53.932
11 | 1.403 | 0.02702 | -0.088 | 51.919
11.5 | 1.422 | 0.02795 | -0.089 | 50.862
12 | 1.204 | 0.08071 | -0.043 | 14.918
12.5 | 1.216 | 0.08538 | -0.045 | 14.244
13 | 1.224 | 0.09049 | -0.045 | 13.527
13.5 | 1.228 | 0.0966 | -0.045 | 12.715
14 | 1.228 | 0.10283 | -0.045 | 11.945
14.5 | 1.222 | 0.10843 | -0.043 | 11.266
15 | 1.21 | 0.11413 | -0.043 | 10.605
15.5 | 1.196 | 0.12162 | -0.043 | 9.837
16 | 1.179 | 0.1282 | -0.044 | 9.198
16.5 | 1.159 | 0.13752 | -0.044 | 8.43

## 28. Re 500k Mach 0.10 (2)
BIGFOIL.COM POLAR EXPORT
NACA66A318
NACA66A318 |  |  |  | Cl Max: | 1.1568 | at alpha= | 16.5 | deg
XFOIL ncrit=9 |  |  |  | L/D Max: | 83.2522 | at alpha= | 6 | deg
Re: | 500000 |  |  | Cd Min: | 0.20426 | at alpha= | 20 | deg
Mach: | 0.1 |  |  | Cl=0 at alpha= | -2.2539 | deg
|  |  |  | @ Cl=0.1, Cd= | 0.012829
|  |  |  | @ Cl=0.4, Cd= | 0.013395
|  |  |  | @ Cl=0.6, Cd= | 0.012979
alpha (deg) | Cl | Cd | Cm | Cl/Cd
-17 | -0.3574 | 0.14993 | -0.0789 | -2.3838
-16.5 | -0.3392 | 0.14513 | -0.0808 | -2.3372
-16 | -0.3253 | 0.13967 | -0.0831 | -2.3291
-15.5 | -0.3185 | 0.13217 | -0.0867 | -2.4098
-15 | -0.3623 | 0.1115 | -0.0971 | -3.2493
-14.5 | -0.3469 | 0.10742 | -0.0983 | -3.2294
-14 | -0.3495 | 0.09854 | -0.1026 | -3.5468
-13.5 | -0.4714 | 0.06904 | -0.1193 | -6.8279
-13 | -0.652 | 0.04706 | -0.1148 | -13.8547
-12.5 | -0.6793 | 0.04124 | -0.1095 | -16.4719
-12 | -0.6925 | 0.03625 | -0.104 | -19.1034
-11.5 | -0.6877 | 0.03228 | -0.0992 | -21.3042
-11 | -0.6622 | 0.02896 | -0.0966 | -22.866
-10.5 | -0.6295 | 0.02675 | -0.0945 | -23.5327
-10 | -0.5861 | 0.02471 | -0.0937 | -23.7191
-9.5 | -0.5412 | 0.02324 | -0.0929 | -23.2874
-9 | -0.4658 | 0.02082 | -0.0966 | -22.3727
-8.5 | -0.4214 | 0.01971 | -0.0958 | -21.38
-8 | -0.3793 | 0.0187 | -0.0946 | -20.2834
-7.5 | -0.3396 | 0.01778 | -0.0929 | -19.1001
-7 | -0.3091 | 0.01653 | -0.09 | -18.6993
-6.5 | -0.2766 | 0.01562 | -0.0873 | -17.7081
-6 | -0.2411 | 0.01492 | -0.0848 | -16.1595
-5.5 | -0.2127 | 0.01414 | -0.0809 | -15.0424
-5 | -0.183 | 0.01369 | -0.0768 | -13.3674
-4.5 | -0.1712 | 0.01249 | -0.07 | -13.707
-4 | -0.1766 | 0.01037 | -0.0606 | -17.0299
-3.5 | -0.1406 | 0.01008 | -0.0571 | -13.9484
-3 | -0.0858 | 0.01051 | -0.057 | -8.1637
-2.5 | -0.0286 | 0.01126 | -0.0569 | -2.54
-2 | 0.0295 | 0.01201 | -0.057 | 2.4563
-1.5 | 0.0853 | 0.01273 | -0.0568 | 6.7007
-1 | 0.1356 | 0.01307 | -0.0564 | 10.3749
-0.5 | 0.1857 | 0.01326 | -0.0564 | 14.0045
0 | 0.2384 | 0.01336 | -0.0564 | 17.8443
0.5 | 0.2947 | 0.0134 | -0.0571 | 21.9925
1 | 0.3539 | 0.01332 | -0.0584 | 26.5691
1.5 | 0.4095 | 0.01341 | -0.0591 | 30.5369
2 | 0.4528 | 0.01365 | -0.0577 | 33.1722
2.5 | 0.5125 | 0.01346 | -0.0591 | 38.0758
3 | 0.5808 | 0.01301 | -0.0619 | 44.6426
3.5 | 0.63 | 0.01293 | -0.0611 | 48.7239
4 | 0.7095 | 0.01175 | -0.0652 | 60.383
4.5 | 0.7612 | 0.01121 | -0.0644 | 67.9037
5 | 0.8099 | 0.01056 | -0.0628 | 76.6951
5.5 | 0.8441 | 0.01028 | -0.0587 | 82.1109
6 | 0.855 | 0.01027 | -0.05 | 83.2522
6.5 | 0.8264 | 0.01182 | -0.0351 | 69.9154
7 | 0.7964 | 0.01446 | -0.0219 | 55.0761
7.5 | 0.7774 | 0.01738 | -0.0118 | 44.7296
8 | 0.7654 | 0.02053 | -0.0037 | 37.282
8.5 | 0.7632 | 0.02351 | 0.0026 | 32.4628
9 | 0.7912 | 0.02508 | 0.0052 | 31.547
9.5 | 0.8168 | 0.02689 | 0.0078 | 30.3756
10 | 0.847 | 0.02844 | 0.0098 | 29.782
10.5 | 0.8697 | 0.03052 | 0.0125 | 28.4961
11 | 0.8927 | 0.03273 | 0.0149 | 27.2747
11.5 | 0.918 | 0.03475 | 0.0171 | 26.4173
12 | 0.9433 | 0.03688 | 0.019 | 25.5775
12.5 | 0.9663 | 0.03933 | 0.0212 | 24.569
13 | 0.9943 | 0.04124 | 0.0231 | 24.1101
13.5 | 1.0268 | 0.04326 | 0.0239 | 23.7356
14 | 1.0641 | 0.04568 | 0.023 | 23.2947
14.5 | 1.0939 | 0.04824 | 0.0236 | 22.6762
15 | 1.1336 | 0.05093 | 0.0239 | 22.258
15.5 | 1.1456 | 0.05489 | 0.0252 | 20.8708
16 | 1.1548 | 0.05957 | 0.0263 | 19.3856
16.5 | 1.1568 | 0.06513 | 0.0271 | 17.7614
17 | 1.1526 | 0.0713 | 0.0273 | 16.1655
17.5 | 1.1459 | 0.07814 | 0.0267 | 14.6647
18 | 1.1294 | 0.08673 | 0.025 | 13.022
18.5 | 1.1262 | 0.09372 | 0.0227 | 12.0166
19 | 1.0942 | 0.10576 | 0.018 | 10.3461
19.5 | 1.0502 | 0.12095 | 0.0104 | 8.6829
20 | 0.7847 | 0.20426 | -0.0326 | 3.8417

## 29. Re 500k Mach 0.25 (1)
BIGFOIL.COM POLAR EXPORT
NACA66A318
NACA66A318 |  |  |  | Cl Max: | 1.325 | at alpha= | 9.5 | deg
JavaFoil+Calcfoil stall+Eppler ext transition |  |  |  | L/D Max: | 87.281 | at alpha= | 4 | deg
Re: | 500000 |  |  | Cd Min: | 0.00783 | at alpha= | -0.5 | deg
Mach: | 0.25 |  |  | Cl=0 at alpha= | -2.4758 | deg
|  |  |  | @ Cl=0.1, Cd= | 0.0080603
|  |  |  | @ Cl=0.4, Cd= | 0.0080729
|  |  |  | @ Cl=0.6, Cd= | 0.0084992
alpha (deg) | Cl | Cd | Cm | Cl/Cd
-19 | -0.551 | 0.22212 | -0.006 | -2.481
-18.5 | -0.597 | 0.20894 | -0.006 | -2.859
-18 | -0.64 | 0.19422 | -0.007 | -3.296
-17.5 | -0.679 | 0.17846 | -0.007 | -3.807
-17 | -0.715 | 0.16661 | -0.008 | -4.29
-16.5 | -0.746 | 0.15251 | -0.008 | -4.892
-16 | -0.773 | 0.14084 | -0.009 | -5.487
-15.5 | -0.795 | 0.13107 | -0.01 | -6.063
-15 | -0.812 | 0.12422 | -0.01 | -6.533
-14.5 | -0.818 | 0.11622 | -0.011 | -7.043
-14 | -0.821 | 0.10825 | -0.011 | -7.584
-13.5 | -0.819 | 0.10193 | -0.012 | -8.03
-13 | -0.812 | 0.09581 | -0.013 | -8.478
-12.5 | -0.801 | 0.08894 | -0.013 | -9.005
-12 | -0.786 | 0.08339 | -0.014 | -9.425
-11.5 | -0.766 | 0.07782 | -0.015 | -9.849
-11 | -0.744 | 0.0734 | -0.016 | -10.13
-10.5 | -0.717 | 0.06909 | -0.017 | -10.372
-10 | -0.687 | 0.06449 | -0.018 | -10.646
-9.5 | -0.653 | 0.06068 | -0.018 | -10.767
-9 | -0.617 | 0.05629 | -0.019 | -10.968
-8.5 | -0.579 | 0.05321 | -0.02 | -10.879
-8 | -0.539 | 0.04981 | -0.022 | -10.812
-7.5 | -0.496 | 0.0468 | -0.023 | -10.593
-7 | -0.541 | 0.01516 | -0.044 | -35.694
-6.5 | -0.486 | 0.01453 | -0.045 | -33.481
-6 | -0.43 | 0.01397 | -0.047 | -30.758
-5.5 | -0.372 | 0.01349 | -0.048 | -27.548
-5 | -0.312 | 0.01305 | -0.049 | -23.914
-4.5 | -0.252 | 0.01264 | -0.051 | -19.915
-4 | -0.19 | 0.01227 | -0.052 | -15.52
-3.5 | -0.128 | 0.01191 | -0.054 | -10.79
-3 | -0.066 | 0.01159 | -0.055 | -5.694
-2.5 | -0.003 | 0.0113 | -0.056 | -0.279
-2 | 0.059 | 0.00821 | -0.056 | 7.193
-1.5 | 0.122 | 0.00798 | -0.058 | 15.302
-1 | 0.185 | 0.00788 | -0.059 | 23.514
-0.5 | 0.249 | 0.00783 | -0.061 | 31.774
0 | 0.311 | 0.00792 | -0.062 | 39.271
0.5 | 0.373 | 0.00803 | -0.064 | 46.485
1 | 0.436 | 0.00813 | -0.065 | 53.544
1.5 | 0.497 | 0.00827 | -0.067 | 60.134
2 | 0.559 | 0.0084 | -0.068 | 66.595
2.5 | 0.621 | 0.00855 | -0.069 | 72.617
3 | 0.679 | 0.0086 | -0.071 | 78.952
3.5 | 0.739 | 0.00899 | -0.072 | 82.179
4 | 0.797 | 0.00914 | -0.073 | 87.281
4.5 | 0.861 | 0.01645 | -0.075 | 52.331
5 | 0.918 | 0.01709 | -0.076 | 53.744
5.5 | 0.975 | 0.01781 | -0.078 | 54.728
6 | 1.029 | 0.01858 | -0.079 | 55.406
6.5 | 1.082 | 0.01938 | -0.08 | 55.838
7 | 1.131 | 0.02023 | -0.081 | 55.918
7.5 | 1.178 | 0.0211 | -0.082 | 55.817
8 | 1.221 | 0.02198 | -0.084 | 55.537
8.5 | 1.26 | 0.02289 | -0.085 | 55.032
9 | 1.295 | 0.02396 | -0.086 | 54.038
9.5 | 1.325 | 0.02506 | -0.087 | 52.876
10 | 1.127 | 0.06364 | -0.043 | 17.715
10.5 | 1.145 | 0.06803 | -0.044 | 16.824
11 | 1.157 | 0.07357 | -0.044 | 15.72
11.5 | 1.163 | 0.07839 | -0.043 | 14.837
12 | 1.164 | 0.08414 | -0.043 | 13.84
12.5 | 1.16 | 0.08953 | -0.043 | 12.958
13 | 1.15 | 0.09547 | -0.043 | 12.044
13.5 | 1.134 | 0.10215 | -0.043 | 11.101
14 | 1.113 | 0.11117 | -0.043 | 10.008
14.5 | 1.08 | 0.11787 | -0.043 | 9.162

## 30. Re 500k Mach 0.25 (2)
BIGFOIL.COM POLAR EXPORT
NACA66A318
NACA66A318 |  |  |  | Cl Max: | 1.0905 | at alpha= | 15 | deg
XFOIL ncrit=9 |  |  |  | L/D Max: | 78.7899 | at alpha= | 5.5 | deg
Re: | 500000 |  |  | Cd Min: | 0.20036 | at alpha= | 20 | deg
Mach: | 0.25 |  |  | Cl=0 at alpha= | -2.1716 | deg
|  |  |  | @ Cl=0.1, Cd= | 0.0027557
|  |  |  | @ Cl=0.4, Cd= | 0.014452
|  |  |  | @ Cl=0.6, Cd= | 0.01386
alpha (deg) | Cl | Cd | Cm | Cl/Cd
-16 | -0.3105 | 0.14462 | -0.0837 | -2.147
-15.5 | -0.302 | 0.13741 | -0.0871 | -2.1978
-15 | -0.3297 | 0.12078 | -0.0961 | -2.7298
-14.5 | -0.3101 | 0.1167 | -0.0972 | -2.6572
-14 | -0.3026 | 0.10986 | -0.1001 | -2.7544
-13.5 | -0.3085 | 0.09987 | -0.1051 | -3.089
-13 | -0.4771 | 0.04874 | -0.1175 | -9.7887
-12.5 | -0.5178 | 0.03955 | -0.1173 | -13.0923
-12 | -0.552 | 0.03242 | -0.1146 | -17.0265
-11.5 | -0.5759 | 0.02656 | -0.1106 | -21.683
-11 | -0.5865 | 0.02169 | -0.1059 | -27.0401
-10.5 | -0.5818 | 0.01825 | -0.1015 | -31.8795
-10 | -0.5597 | 0.01536 | -0.0983 | -36.4388
-9.5 | -0.524 | 0.01298 | -0.0964 | -40.3698
-9 | -0.4546 | 0.00968 | -0.0983 | -46.9628
-8.5 | -0.4055 | 0.00823 | -0.0976 | -49.271
-8 | -0.3612 | 0.00721 | -0.0965 | -50.0971
-7.5 | -0.319 | 0.0063 | -0.0951 | -50.6349
-7 | -0.2848 | 0.00535 | -0.0927 | -53.2336
-6.5 | -0.2544 | 0.00463 | -0.0899 | -54.946
-6 | -0.2201 | 0.00416 | -0.0875 | -52.9087
-5.5 | -0.1903 | 0.00371 | -0.0842 | -51.2938
-5 | -0.159 | 0.00344 | -0.081 | -46.2209
-4.5 | -0.145 | 0.00313 | -0.0746 | -46.3259
-4 | -0.159 | 0.00227 | -0.064 | -70.0441
-3.5 | -0.1443 | 0.00179 | -0.0573 | -80.6145
-3 | -0.0879 | 0.0019 | -0.0571 | -46.2632
-2.5 | -0.0333 | 0.00213 | -0.0564 | -15.6338
-2 | 0.0174 | 0.00239 | -0.0552 | 7.2803
-1.5 | 0.0688 | 0.00268 | -0.0541 | 25.6716
-1 | 0.1224 | 0.00281 | -0.0537 | 43.5587
-0.5 | 0.1782 | 0.00287 | -0.054 | 62.0906
0 | 0.2376 | 0.0139 | -0.0566 | 17.0935
0.5 | 0.2978 | 0.01389 | -0.0576 | 21.4399
1 | 0.3494 | 0.01412 | -0.0573 | 24.745
1.5 | 0.3892 | 0.01448 | -0.055 | 26.8785
2 | 0.4499 | 0.01432 | -0.0562 | 31.4176
2.5 | 0.5197 | 0.01397 | -0.059 | 37.2011
3 | 0.5669 | 0.0141 | -0.0578 | 40.2057
3.5 | 0.6303 | 0.01364 | -0.0592 | 46.2097
4 | 0.7054 | 0.01254 | -0.062 | 56.252
4.5 | 0.7756 | 0.01163 | -0.0639 | 66.6896
5 | 0.816 | 0.01095 | -0.0601 | 74.5205
5.5 | 0.8399 | 0.01066 | -0.0534 | 78.7899
6 | 0.8418 | 0.011 | -0.043 | 76.5273
6.5 | 0.8091 | 0.01312 | -0.028 | 61.6692
7 | 0.7785 | 0.01609 | -0.0153 | 48.3841
7.5 | 0.7596 | 0.01928 | -0.0056 | 39.3983
8 | 0.7461 | 0.02276 | 0.0024 | 32.7812
8.5 | 0.7568 | 0.02532 | 0.0071 | 29.8894
9 | 0.7858 | 0.027 | 0.0098 | 29.1037
9.5 | 0.8116 | 0.02898 | 0.0126 | 28.0055
10 | 0.8401 | 0.03094 | 0.0148 | 27.1526
10.5 | 0.8573 | 0.03359 | 0.0181 | 25.5225
11 | 0.8848 | 0.03574 | 0.0202 | 24.7566
11.5 | 0.911 | 0.03804 | 0.0224 | 23.9485
12 | 0.9367 | 0.04045 | 0.0245 | 23.157
12.5 | 0.9659 | 0.04281 | 0.0264 | 22.5625
13 | 0.9968 | 0.0451 | 0.0282 | 22.102
13.5 | 1.0248 | 0.04758 | 0.0303 | 21.5385
14 | 1.0581 | 0.05068 | 0.0303 | 20.8781
15 | 1.0905 | 0.06001 | 0.0319 | 18.172
15.5 | 1.0825 | 0.06683 | 0.0326 | 16.1978
16 | 1.0645 | 0.07532 | 0.0323 | 14.133
16.5 | 1.0376 | 0.08558 | 0.0302 | 12.1243
17 | 1.0017 | 0.0981 | 0.0257 | 10.211
17.5 | 0.9607 | 0.11288 | 0.0184 | 8.5108
18 | 0.9136 | 0.13062 | 0.0079 | 6.9943
18.5 | 0.8455 | 0.1564 | -0.0085 | 5.406
19 | 0.5928 | 0.19017 | -0.0402 | 3.1172
19.5 | 0.6022 | 0.19655 | -0.0441 | 3.0639
20 | 0.6183 | 0.20036 | -0.0458 | 3.0859

## 31. Re 500k Mach 0.50 (1)
BIGFOIL.COM POLAR EXPORT
NACA66A318
NACA66A318 |  |  |  | Cl Max: | 1.249 | at alpha= | 20 | deg
JavaFoil+Calcfoil stall+Eppler ext transition |  |  |  | L/D Max: | 81.175 | at alpha= | 3.5 | deg
Re: | 500000 |  |  | Cd Min: | 0.00861 | at alpha= | 0 | deg
Mach: | 0.5 |  |  | Cl=0 at alpha= | -2.4779 | deg
|  |  |  | @ Cl=0.1, Cd= | 0.009135
|  |  |  | @ Cl=0.4, Cd= | 0.0087196
|  |  |  | @ Cl=0.6, Cd= | 0.0092526
alpha (deg) | Cl | Cd | Cm | Cl/Cd
-20 | -0.984 | 0.23093 | -0.007 | -4.262
-19.5 | -0.957 | 0.22585 | -0.008 | -4.237
-19 | -0.93 | 0.22009 | -0.009 | -4.224
-18.5 | -0.902 | 0.21553 | -0.01 | -4.187
-18 | -0.873 | 0.20753 | -0.01 | -4.205
-17.5 | -0.845 | 0.20176 | -0.011 | -4.188
-17 | -0.818 | 0.19674 | -0.011 | -4.155
-16.5 | -0.79 | 0.19313 | -0.012 | -4.09
-16 | -0.761 | 0.17767 | -0.012 | -4.284
-15.5 | -0.733 | 0.16556 | -0.013 | -4.427
-15 | -0.705 | 0.16429 | -0.013 | -4.293
-14.5 | -0.678 | 0.155 | -0.014 | -4.372
-14 | -0.65 | 0.15075 | -0.015 | -4.311
-13.5 | -0.622 | 0.14678 | -0.015 | -4.238
-13 | -0.593 | 0.14665 | -0.015 | -4.043
-12.5 | -0.565 | 0.13222 | -0.015 | -4.274
-12 | -0.537 | 0.12835 | -0.016 | -4.185
-11.5 | -0.509 | 0.12361 | -0.017 | -4.12
-11 | -0.481 | 0.121 | -0.017 | -3.978
-10.5 | -0.453 | 0.11106 | -0.018 | -4.082
-10 | -0.425 | 0.10414 | -0.017 | -4.077
-9.5 | -0.397 | 0.09805 | -0.018 | -4.045
-9 | -0.369 | 0.09108 | -0.019 | -4.047
-8.5 | -0.52 | 0.06348 | -0.019 | -8.187
-8 | -0.531 | 0.05591 | -0.021 | -9.496
-7.5 | -0.511 | 0.05119 | -0.023 | -9.985
-7 | -0.477 | 0.04727 | -0.024 | -10.101
-6.5 | -0.436 | 0.04419 | -0.025 | -9.859
-6 | -0.388 | 0.04157 | -0.025 | -9.345
-5.5 | -0.405 | 0.01534 | -0.053 | -26.424
-5 | -0.342 | 0.0147 | -0.054 | -23.288
-4.5 | -0.277 | 0.01415 | -0.056 | -19.59
-4 | -0.21 | 0.01362 | -0.057 | -15.439
-3.5 | -0.142 | 0.01314 | -0.059 | -10.824
-3 | -0.073 | 0.01272 | -0.06 | -5.75
-2.5 | -0.003 | 0.01234 | -0.062 | -0.283
-2 | 0.065 | 0.0092 | -0.062 | 7.11
-1.5 | 0.135 | 0.00907 | -0.063 | 14.824
-1 | 0.204 | 0.00899 | -0.065 | 22.67
-0.5 | 0.273 | 0.00897 | -0.066 | 30.444
0 | 0.346 | 0.00861 | -0.068 | 40.128
0.5 | 0.415 | 0.00875 | -0.069 | 47.422
1 | 0.484 | 0.00894 | -0.071 | 54.11
1.5 | 0.553 | 0.00913 | -0.073 | 60.576
2 | 0.622 | 0.00931 | -0.074 | 66.739
2.5 | 0.69 | 0.00956 | -0.076 | 72.19
3 | 0.753 | 0.00979 | -0.078 | 76.916
3.5 | 0.818 | 0.01008 | -0.079 | 81.175
4 | 0.889 | 0.01829 | -0.082 | 48.641
4.5 | 0.952 | 0.01913 | -0.083 | 49.786
5 | 1.013 | 0.02011 | -0.085 | 50.36
5.5 | 1.07 | 0.02101 | -0.086 | 50.939
6 | 1.123 | 0.0223 | -0.088 | 50.372
6.5 | 1.171 | 0.02352 | -0.089 | 49.779
7 | 1.007 | 0.04638 | -0.045 | 21.71
7.5 | 1.021 | 0.05055 | -0.041 | 20.2
8 | 1.015 | 0.05549 | -0.04 | 18.284
8.5 | 0.959 | 0.06125 | -0.041 | 15.653
9 | 0.643 | 0.07488 | -0.037 | 8.59
9.5 | 0.671 | 0.10685 | -0.04 | 6.281
10 | 0.699 | 0.11016 | -0.041 | 6.342
10.5 | 0.726 | 0.11147 | -0.041 | 6.513
11 | 0.753 | 0.11959 | -0.042 | 6.3
11.5 | 0.782 | 0.13213 | -0.047 | 5.918
12 | 0.809 | 0.13532 | -0.048 | 5.98
12.5 | 0.836 | 0.14376 | -0.048 | 5.817
13 | 0.863 | 0.14412 | -0.049 | 5.99
13.5 | 0.893 | 0.14867 | -0.054 | 6.005
14 | 0.919 | 0.15379 | -0.055 | 5.979
14.5 | 0.946 | 0.15926 | -0.055 | 5.943
15 | 0.974 | 0.17472 | -0.057 | 5.574
15.5 | 1.003 | 0.17517 | -0.06 | 5.724
16 | 1.029 | 0.18613 | -0.061 | 5.53
16.5 | 1.057 | 0.19457 | -0.063 | 5.431
17 | 1.086 | 0.19795 | -0.066 | 5.486
17.5 | 1.113 | 0.20319 | -0.067 | 5.476
18 | 1.14 | 0.20923 | -0.068 | 5.447
18.5 | 1.169 | 0.22972 | -0.072 | 5.09
19 | 1.196 | 0.22537 | -0.072 | 5.306
19.5 | 1.222 | 0.22783 | -0.073 | 5.364
20 | 1.249 | 0.23857 | -0.074 | 5.234

## 32. Re 500k Mach 0.50 (2)
BIGFOIL.COM POLAR EXPORT
NACA66A318
NACA66A318 |  |  |  | Cl Max: | 0.91 | at alpha= | 12.5 | deg
XFOIL ncrit=9 |  |  |  | L/D Max: | 49.7911 | at alpha= | 6 | deg
Re: | 500000 |  |  | Cd Min: | 0.21795 | at alpha= | -20 | deg
Mach: | 0.5 |  |  | Cl=0 at alpha= | -1.7558 | deg
|  |  |  | @ Cl=0.1, Cd= | 0.01809
|  |  |  | @ Cl=0.4, Cd= | 0.019278
|  |  |  | @ Cl=0.6, Cd= | 0.01788
alpha (deg) | Cl | Cd | Cm | Cl/Cd
-20 | -0.408 | 0.21795 | -0.0598 | -1.872
-19.5 | -0.4065 | 0.21003 | -0.0657 | -1.9354
-19 | -0.3778 | 0.20276 | -0.0676 | -1.8633
-18.5 | -0.357 | 0.19651 | -0.0707 | -1.8167
-18 | -0.3389 | 0.18964 | -0.0744 | -1.7871
-17.5 | -0.34 | 0.18084 | -0.0812 | -1.8801
-17 | -0.3135 | 0.17339 | -0.0836 | -1.8081
-16.5 | -0.2908 | 0.16727 | -0.0862 | -1.7385
-16 | -0.2719 | 0.16035 | -0.09 | -1.6957
-15.5 | -0.2733 | 0.15073 | -0.0969 | -1.8132
-15 | -0.2586 | 0.14258 | -0.1001 | -1.8137
-14.5 | -0.2329 | 0.137 | -0.1023 | -1.7
-14 | -0.2184 | 0.12979 | -0.106 | -1.6827
-13.5 | -0.2303 | 0.11766 | -0.1143 | -1.9573
-13 | -0.2175 | 0.11012 | -0.1168 | -1.9751
-12.5 | -0.2299 | 0.09645 | -0.1234 | -2.3836
-12 | -0.2243 | 0.08885 | -0.1266 | -2.5245
-11.5 | -0.26 | 0.0719 | -0.1368 | -3.6161
-11 | -0.3164 | 0.05695 | -0.1454 | -5.5558
-10.5 | -0.3559 | 0.04786 | -0.1474 | -7.4363
-10 | -0.3847 | 0.04119 | -0.1455 | -9.3396
-9.5 | -0.4041 | 0.03569 | -0.1415 | -11.3225
-9 | -0.4079 | 0.03135 | -0.1366 | -13.0112
-8.5 | -0.3914 | 0.02773 | -0.1322 | -14.1147
-8 | -0.3532 | 0.02495 | -0.1291 | -14.1563
-7.5 | -0.2983 | 0.02292 | -0.1272 | -13.0148
-7 | -0.2432 | 0.02149 | -0.1252 | -11.3169
-6.5 | -0.2015 | 0.02008 | -0.1219 | -10.0349
-6 | -0.1651 | 0.019 | -0.1183 | -8.6895
-5.5 | -0.1295 | 0.01805 | -0.1144 | -7.1745
-5 | -0.1 | 0.01697 | -0.1097 | -5.8928
-4.5 | -0.0657 | 0.01615 | -0.1055 | -4.0681
-4 | -0.0618 | 0.01464 | -0.0968 | -4.2213
-3.5 | -0.1109 | 0.01381 | -0.0781 | -8.0304
-3 | -0.1494 | 0.01254 | -0.0605 | -11.9139
-2.5 | -0.0945 | 0.0134 | -0.0577 | -7.0522
-2 | -0.0275 | 0.01458 | -0.0567 | -1.8861
-1.5 | 0.0288 | 0.01587 | -0.0544 | 1.8147
-1 | 0.0152 | 0.01772 | -0.041 | 0.85779
-0.5 | 0.0864 | 0.01802 | -0.0416 | 4.7947
0 | 0.1389 | 0.01829 | -0.0401 | 7.5943
2 | 0.2767 | 0.02044 | -0.023 | 13.5372
2.5 | 0.3739 | 0.01926 | -0.0283 | 19.4133
4 | 0.5327 | 0.01937 | -0.0238 | 27.5013
4.5 | 0.6583 | 0.01659 | -0.0316 | 39.6805
5 | 0.7215 | 0.01566 | -0.0302 | 46.0728
5.5 | 0.738 | 0.01624 | -0.0221 | 45.4433
6 | 0.7867 | 0.0158 | -0.0179 | 49.7911
6.5 | 0.7602 | 0.01884 | -0.0053 | 40.3503
7 | 0.7298 | 0.02294 | 0.0058 | 31.8134
7.5 | 0.7095 | 0.02707 | 0.0145 | 26.2098
8 | 0.7099 | 0.03065 | 0.0205 | 23.1615
8.5 | 0.7374 | 0.03314 | 0.0239 | 22.2511
9 | 0.7619 | 0.03601 | 0.0273 | 21.158
9.5 | 0.7859 | 0.03912 | 0.0304 | 20.0895
10 | 0.8096 | 0.04234 | 0.0334 | 19.1214
10.5 | 0.831 | 0.04584 | 0.0364 | 18.1283
11 | 0.8628 | 0.04895 | 0.0391 | 17.6261
11.5 | 0.892 | 0.05263 | 0.0416 | 16.9485
12 | 0.9083 | 0.05767 | 0.0437 | 15.75
12.5 | 0.91 | 0.0643 | 0.0446 | 14.1524
13 | 0.8994 | 0.07278 | 0.044 | 12.3578
13.5 | 0.8773 | 0.08315 | 0.0412 | 10.5508
14 | 0.8477 | 0.09558 | 0.0358 | 8.869
14.5 | 0.8136 | 0.11016 | 0.0274 | 7.3856
15 | 0.7807 | 0.12599 | 0.0174 | 6.1965
15.5 | 0.7464 | 0.14411 | 0.0062 | 5.1794
16 | 0.7258 | 0.1609 | -0.0029 | 4.5109
17 | 0.7299 | 0.18324 | -0.0147 | 3.9833
17.5 | 0.7258 | 0.20148 | -0.0245 | 3.6023

## 33. Re 750k Mach 0.00 (1)
BIGFOIL.COM POLAR EXPORT
NACA66A318
NACA66A318 |  |  |  | Cl Max: | 1.475 | at alpha= | 13.5 | deg
JavaFoil+Calcfoil stall+Eppler ext transition |  |  |  | L/D Max: | 106.611 | at alpha= | 4 | deg
Re: | 750000 |  |  | Cd Min: | 0.00604 | at alpha= | -0.5 | deg
Mach: | 0 |  |  | Cl=0 at alpha= | -2.4758 | deg
|  |  |  | @ Cl=0.1, Cd= | 0.0063402
|  |  |  | @ Cl=0.4, Cd= | 0.006653
|  |  |  | @ Cl=0.6, Cd= | 0.006898
alpha (deg) | Cl | Cd | Cm | Cl/Cd
-20 | -0.884 | 0.18414 | -0.005 | -4.8
-19.5 | -0.903 | 0.17309 | -0.006 | -5.215
-19 | -0.915 | 0.16771 | -0.006 | -5.453
-18.5 | -0.924 | 0.15698 | -0.007 | -5.884
-18 | -0.931 | 0.15097 | -0.007 | -6.168
-17.5 | -0.936 | 0.14165 | -0.008 | -6.611
-17 | -0.939 | 0.13493 | -0.008 | -6.961
-16.5 | -0.94 | 0.12802 | -0.009 | -7.344
-16 | -0.938 | 0.12095 | -0.01 | -7.759
-15.5 | -0.934 | 0.11676 | -0.01 | -7.996
-15 | -0.926 | 0.1085 | -0.011 | -8.539
-14.5 | -0.914 | 0.10202 | -0.011 | -8.958
-14 | -0.898 | 0.09679 | -0.012 | -9.282
-13.5 | -0.88 | 0.09211 | -0.013 | -9.555
-13 | -0.86 | 0.08689 | -0.013 | -9.893
-12.5 | -0.836 | 0.08198 | -0.014 | -10.201
-12 | -0.811 | 0.07721 | -0.015 | -10.501
-11.5 | -0.783 | 0.07231 | -0.016 | -10.83
-11 | -0.754 | 0.06785 | -0.017 | -11.115
-10.5 | -0.721 | 0.06429 | -0.018 | -11.212
-10 | -0.819 | 0.01746 | -0.035 | -46.899
-9.5 | -0.776 | 0.01666 | -0.036 | -46.604
-9 | -0.731 | 0.01588 | -0.038 | -46.073
-8.5 | -0.684 | 0.01516 | -0.039 | -45.133
-8 | -0.635 | 0.01452 | -0.041 | -43.719
-7.5 | -0.584 | 0.0139 | -0.042 | -41.975
-7 | -0.53 | 0.01333 | -0.043 | -39.789
-6.5 | -0.476 | 0.0129 | -0.045 | -36.852
-6 | -0.419 | 0.01196 | -0.046 | -35.072
-5.5 | -0.362 | 0.01192 | -0.047 | -30.387
-5 | -0.304 | 0.01153 | -0.048 | -26.365
-4.5 | -0.245 | 0.01117 | -0.05 | -21.932
-4 | -0.185 | 0.01085 | -0.051 | -17.075
-3.5 | -0.125 | 0.01054 | -0.052 | -11.862
-3 | -0.064 | 0.01026 | -0.054 | -6.263
-2.5 | -0.003 | 0.01002 | -0.055 | -0.306
-2 | 0.059 | 0.00636 | -0.057 | 9.235
-1.5 | 0.121 | 0.00633 | -0.058 | 19.07
-1 | 0.183 | 0.00633 | -0.059 | 28.923
-0.5 | 0.246 | 0.00604 | -0.061 | 40.705
0 | 0.304 | 0.00655 | -0.062 | 46.417
0.5 | 0.365 | 0.00663 | -0.063 | 55.078
1 | 0.426 | 0.00667 | -0.065 | 63.87
1.5 | 0.487 | 0.00673 | -0.066 | 72.323
2 | 0.548 | 0.00682 | -0.067 | 80.318
2.5 | 0.608 | 0.00691 | -0.068 | 88.048
3 | 0.665 | 0.00703 | -0.07 | 94.568
3.5 | 0.724 | 0.00717 | -0.071 | 100.894
4 | 0.781 | 0.00733 | -0.072 | 106.611
4.5 | 0.837 | 0.0146 | -0.073 | 57.349
5 | 0.893 | 0.01514 | -0.074 | 58.987
5.5 | 0.948 | 0.01572 | -0.075 | 60.327
6 | 1.002 | 0.01638 | -0.077 | 61.195
6.5 | 1.055 | 0.017 | -0.078 | 62.066
7 | 1.105 | 0.01772 | -0.079 | 62.38
7.5 | 1.153 | 0.01847 | -0.08 | 62.424
8 | 1.198 | 0.01922 | -0.081 | 62.349
8.5 | 1.241 | 0.02003 | -0.082 | 61.957
9 | 1.281 | 0.02088 | -0.083 | 61.324
9.5 | 1.317 | 0.02173 | -0.085 | 60.629
10 | 1.351 | 0.02272 | -0.086 | 59.434
10.5 | 1.38 | 0.02374 | -0.087 | 58.157
11 | 1.406 | 0.0248 | -0.088 | 56.706
11.5 | 1.428 | 0.02612 | -0.089 | 54.682
12 | 1.447 | 0.02728 | -0.09 | 53.033
12.5 | 1.461 | 0.02863 | -0.091 | 51.023
13 | 1.47 | 0.0298 | -0.092 | 49.324
13.5 | 1.475 | 0.03172 | -0.092 | 46.499
14 | 1.244 | 0.09718 | -0.048 | 12.805
14.5 | 1.243 | 0.10271 | -0.05 | 12.102
15 | 1.233 | 0.11033 | -0.047 | 11.172
15.5 | 1.222 | 0.11618 | -0.047 | 10.517
16 | 1.209 | 0.12261 | -0.048 | 9.858
16.5 | 1.193 | 0.13022 | -0.048 | 9.159
17 | 1.174 | 0.13619 | -0.048 | 8.617
17.5 | 1.153 | 0.14314 | -0.048 | 8.053
18 | 1.13 | 0.15204 | -0.049 | 7.435
18.5 | 1.106 | 0.15843 | -0.048 | 6.979

## 34. Re 750k Mach 0.00 (2)
BIGFOIL.COM POLAR EXPORT
NACA66A318
NACA66A318 |  |  |  | Cl Max: | 1.2166 | at alpha= | 19 | deg
XFOIL ncrit=9 |  |  |  | L/D Max: | 100.612 | at alpha= | 5 | deg
Re: | 750000 |  |  | Cd Min: | 0.17673 | at alpha= | -19 | deg
Mach: | 0 |  |  | Cl=0 at alpha= | -2.3389 | deg
|  |  |  | @ Cl=0.1, Cd= | 0.0088502
|  |  |  | @ Cl=0.4, Cd= | 0.0092827
|  |  |  | @ Cl=0.6, Cd= | 0.009128
alpha (deg) | Cl | Cd | Cm | Cl/Cd
-19 | -0.4064 | 0.17673 | -0.0608 | -2.2996
-18.5 | -0.3877 | 0.17213 | -0.0631 | -2.2524
-18 | -0.3711 | 0.167 | -0.0659 | -2.2222
-17.5 | -0.3586 | 0.16084 | -0.0691 | -2.2295
-17 | -0.3722 | 0.1463 | -0.0764 | -2.5441
-16.5 | -0.6343 | 0.07569 | -0.1103 | -8.3802
-16 | -0.7006 | 0.06209 | -0.1154 | -11.2836
-15.5 | -0.7196 | 0.05611 | -0.1161 | -12.8248
-15 | -0.7607 | 0.04857 | -0.1144 | -15.6619
-14.5 | -0.7876 | 0.04244 | -0.1113 | -18.558
-14 | -0.8019 | 0.03686 | -0.1076 | -21.7553
-13.5 | -0.7921 | 0.03312 | -0.1051 | -23.9161
-13 | -0.773 | 0.03059 | -0.1027 | -25.2697
-12.5 | -0.7489 | 0.02847 | -0.1006 | -26.3049
-12 | -0.7191 | 0.02664 | -0.0989 | -26.9932
-11.5 | -0.6845 | 0.02488 | -0.0974 | -27.5121
-11 | -0.6459 | 0.02328 | -0.0963 | -27.7448
-10.5 | -0.6075 | 0.022 | -0.095 | -27.6136
-9.5 | -0.5172 | 0.01905 | -0.094 | -27.1496
-9 | -0.479 | 0.01797 | -0.0925 | -26.6555
-8.5 | -0.4417 | 0.01698 | -0.0908 | -26.013
-8 | -0.4034 | 0.01618 | -0.0891 | -24.932
-7.5 | -0.3651 | 0.01539 | -0.0874 | -23.7232
-7 | -0.3382 | 0.01413 | -0.0838 | -23.9349
-6.5 | -0.3031 | 0.01338 | -0.0813 | -22.6532
-6 | -0.2669 | 0.01279 | -0.0787 | -20.8679
-5.5 | -0.2364 | 0.01229 | -0.0749 | -19.2352
-5 | -0.1977 | 0.01188 | -0.0725 | -16.6414
-4.5 | -0.1595 | 0.01129 | -0.07 | -14.1275
-4 | -0.1472 | 0.00953 | -0.0636 | -15.446
-3.5 | -0.1312 | 0.00759 | -0.0575 | -17.2859
-3 | -0.0755 | 0.00773 | -0.0578 | -9.7671
-2.5 | -0.0184 | 0.00808 | -0.0584 | -2.2772
-2 | 0.0387 | 0.00845 | -0.0589 | 4.5799
-1.5 | 0.0957 | 0.00883 | -0.0594 | 10.8381
-1 | 0.1533 | 0.0091 | -0.06 | 16.8462
-0.5 | 0.2106 | 0.00924 | -0.061 | 22.7922
0 | 0.2682 | 0.00931 | -0.062 | 28.8077
0.5 | 0.326 | 0.00928 | -0.0631 | 35.1293
1 | 0.3851 | 0.00926 | -0.0644 | 41.5875
1.5 | 0.4442 | 0.00935 | -0.0657 | 47.508
2 | 0.4991 | 0.00932 | -0.0662 | 53.5515
2.5 | 0.5564 | 0.00922 | -0.0671 | 60.3471
3 | 0.618 | 0.00909 | -0.0687 | 67.9868
3.5 | 0.672 | 0.00879 | -0.0686 | 76.4505
4 | 0.7271 | 0.0086 | -0.0688 | 84.5465
4.5 | 0.7767 | 0.00832 | -0.0679 | 93.3534
5 | 0.822 | 0.00817 | -0.0661 | 100.612
5.5 | 0.8401 | 0.00837 | -0.0589 | 100.3704
6 | 0.8045 | 0.01 | -0.0421 | 80.45
6.5 | 0.7813 | 0.01234 | -0.0295 | 63.3144
7 | 0.7675 | 0.01491 | -0.0196 | 51.4755
7.5 | 0.7612 | 0.01746 | -0.0116 | 43.5968
8 | 0.7604 | 0.02015 | -0.0049 | 37.737
8.5 | 0.7851 | 0.02178 | -0.0017 | 36.0468
9 | 0.8187 | 0.02301 | 0.0002 | 35.5802
9.5 | 0.8486 | 0.02444 | 0.0024 | 34.7218
10 | 0.8802 | 0.02583 | 0.0044 | 34.0767
10.5 | 0.9046 | 0.02775 | 0.0069 | 32.5982
11 | 0.9322 | 0.0295 | 0.009 | 31.6
11.5 | 0.9605 | 0.03123 | 0.0108 | 30.7557
12 | 0.9863 | 0.03324 | 0.0127 | 29.6721
12.5 | 1.0036 | 0.03587 | 0.0153 | 27.9788
13 | 1.0267 | 0.03819 | 0.0172 | 26.884
13.5 | 1.0515 | 0.04037 | 0.0188 | 26.0466
14.5 | 1.1049 | 0.04527 | 0.0199 | 24.4069
15 | 1.1271 | 0.04817 | 0.0208 | 23.3984
15.5 | 1.1487 | 0.05124 | 0.022 | 22.418
16 | 1.1669 | 0.05468 | 0.0226 | 21.3405
16.5 | 1.1831 | 0.05842 | 0.0232 | 20.2516
17 | 1.1955 | 0.06265 | 0.0234 | 19.0822
17.5 | 1.2054 | 0.06732 | 0.0233 | 17.9055
18 | 1.2114 | 0.07263 | 0.023 | 16.6791
18.5 | 1.2155 | 0.07834 | 0.0217 | 15.5157
19 | 1.2166 | 0.08469 | 0.0203 | 14.3653
19.5 | 1.2085 | 0.0925 | 0.0184 | 13.0649
20 | 1.1856 | 0.10308 | 0.0146 | 11.5017

## 35. Re 750k Mach 0.10 (1)
BIGFOIL.COM POLAR EXPORT
NACA66A318
NACA66A318 |  |  |  | Cl Max: | 1.46 | at alpha= | 13.5 | deg
JavaFoil+Calcfoil stall+Eppler ext transition |  |  |  | L/D Max: | 106.842 | at alpha= | 4 | deg
Re: | 750000 |  |  | Cd Min: | 0.00635 | at alpha= | -1.5 | deg
Mach: | 0.1 |  |  | Cl=0 at alpha= | -2.4758 | deg
|  |  |  | @ Cl=0.1, Cd= | 0.0063602
|  |  |  | @ Cl=0.4, Cd= | 0.0066733
|  |  |  | @ Cl=0.6, Cd= | 0.0069502
alpha (deg) | Cl | Cd | Cm | Cl/Cd
-20 | -0.841 | 0.19001 | -0.005 | -4.425
-19.5 | -0.863 | 0.179 | -0.005 | -4.821
-19 | -0.879 | 0.16733 | -0.006 | -5.25
-18.5 | -0.891 | 0.16072 | -0.007 | -5.544
-18 | -0.902 | 0.15427 | -0.007 | -5.846
-17.5 | -0.91 | 0.1429 | -0.008 | -6.372
-17 | -0.917 | 0.13777 | -0.008 | -6.653
-16.5 | -0.92 | 0.13224 | -0.009 | -6.958
-16 | -0.921 | 0.12385 | -0.009 | -7.44
-15.5 | -0.92 | 0.11583 | -0.01 | -7.94
-15 | -0.915 | 0.11085 | -0.011 | -8.252
-14.5 | -0.904 | 0.10353 | -0.011 | -8.732
-14 | -0.891 | 0.09792 | -0.012 | -9.095
-13.5 | -0.874 | 0.09232 | -0.013 | -9.466
-13 | -0.855 | 0.0869 | -0.013 | -9.838
-12.5 | -0.833 | 0.08221 | -0.014 | -10.137
-12 | -0.809 | 0.07767 | -0.015 | -10.411
-11.5 | -0.782 | 0.07323 | -0.016 | -10.678
-11 | -0.753 | 0.0683 | -0.017 | -11.029
-10.5 | -0.721 | 0.06469 | -0.018 | -11.14
-10 | -0.819 | 0.01763 | -0.035 | -46.479
-9.5 | -0.777 | 0.01678 | -0.037 | -46.33
-9 | -0.733 | 0.01603 | -0.038 | -45.716
-8.5 | -0.686 | 0.0153 | -0.039 | -44.826
-8 | -0.637 | 0.01461 | -0.041 | -43.587
-7.5 | -0.586 | 0.01403 | -0.042 | -41.742
-7 | -0.532 | 0.01344 | -0.043 | -39.613
-6.5 | -0.477 | 0.01269 | -0.045 | -37.633
-6 | -0.421 | 0.01202 | -0.046 | -35.038
-5.5 | -0.364 | 0.01198 | -0.047 | -30.355
-5 | -0.305 | 0.0116 | -0.049 | -26.329
-4.5 | -0.246 | 0.01122 | -0.05 | -21.94
-4 | -0.186 | 0.01089 | -0.051 | -17.097
-3.5 | -0.126 | 0.01058 | -0.053 | -11.875
-3 | -0.065 | 0.0103 | -0.054 | -6.265
-2.5 | -0.003 | 0.01005 | -0.055 | -0.306
-2 | 0.059 | 0.00638 | -0.057 | 9.244
-1.5 | 0.121 | 0.00635 | -0.058 | 19.093
-1 | 0.184 | 0.00635 | -0.06 | 28.985
-0.5 | 0.247 | 0.00635 | -0.061 | 38.846
0 | 0.306 | 0.00638 | -0.062 | 47.898
0.5 | 0.367 | 0.00663 | -0.064 | 55.335
1 | 0.428 | 0.00671 | -0.065 | 63.818
1.5 | 0.489 | 0.00677 | -0.066 | 72.247
2 | 0.55 | 0.00686 | -0.068 | 80.21
2.5 | 0.611 | 0.00697 | -0.069 | 87.7
3 | 0.668 | 0.00709 | -0.07 | 94.313
3.5 | 0.727 | 0.00719 | -0.071 | 101.117
4 | 0.785 | 0.00735 | -0.072 | 106.842
4.5 | 0.841 | 0.01467 | -0.073 | 57.317
5 | 0.897 | 0.01522 | -0.075 | 58.942
5.5 | 0.953 | 0.01585 | -0.076 | 60.104
6 | 1.007 | 0.01652 | -0.077 | 60.929
6.5 | 1.06 | 0.01716 | -0.078 | 61.738
7 | 1.11 | 0.01788 | -0.079 | 62.066
7.5 | 1.157 | 0.01865 | -0.08 | 62.031
8 | 1.202 | 0.01939 | -0.082 | 61.996
8.5 | 1.244 | 0.02026 | -0.083 | 61.427
9 | 1.284 | 0.0211 | -0.084 | 60.84
9.5 | 1.32 | 0.02196 | -0.085 | 60.082
10 | 1.352 | 0.02297 | -0.086 | 58.859
10.5 | 1.38 | 0.024 | -0.087 | 57.516
11 | 1.405 | 0.02526 | -0.088 | 55.632
11.5 | 1.425 | 0.02643 | -0.089 | 53.922
12 | 1.441 | 0.02755 | -0.09 | 52.319
12.5 | 1.453 | 0.02903 | -0.091 | 50.061
13 | 1.459 | 0.03056 | -0.092 | 47.746
13.5 | 1.46 | 0.03232 | -0.093 | 45.179
14 | 1.236 | 0.09674 | -0.053 | 12.776
14.5 | 1.224 | 0.10379 | -0.047 | 11.791
15 | 1.213 | 0.11189 | -0.047 | 10.837
15.5 | 1.199 | 0.1174 | -0.047 | 10.211
16 | 1.181 | 0.12462 | -0.047 | 9.479
16.5 | 1.161 | 0.13233 | -0.048 | 8.774
17 | 1.138 | 0.14031 | -0.048 | 8.111
17.5 | 1.113 | 0.14697 | -0.048 | 7.576
18 | 1.086 | 0.15478 | -0.048 | 7.018
18.5 | 1.058 | 0.16371 | -0.049 | 6.463

## 36. Re 750k Mach 0.10 (2)
BIGFOIL.COM POLAR EXPORT
NACA66A318
NACA66A318 |  |  |  | Cl Max: | 1.199 | at alpha= | 18.5 | deg
XFOIL ncrit=9 |  |  |  | L/D Max: | 100.475 | at alpha= | 5 | deg
Re: | 750000 |  |  | Cd Min: | 0.17758 | at alpha= | -19 | deg
Mach: | 0.1 |  |  | Cl=0 at alpha= | -2.3359 | deg
|  |  |  | @ Cl=0.1, Cd= | 0.0089084
|  |  |  | @ Cl=0.4, Cd= | 0.0093297
|  |  |  | @ Cl=0.6, Cd= | 0.0092009
alpha (deg) | Cl | Cd | Cm | Cl/Cd
-19 | -0.4058 | 0.17758 | -0.0609 | -2.2852
-18.5 | -0.3865 | 0.17296 | -0.0632 | -2.2346
-18 | -0.3698 | 0.16784 | -0.0659 | -2.2033
-17.5 | -0.3567 | 0.16168 | -0.0692 | -2.2062
-17 | -0.3689 | 0.1477 | -0.0763 | -2.4976
-16.5 | -0.5993 | 0.08155 | -0.1075 | -7.3489
-16 | -0.6621 | 0.06652 | -0.1151 | -9.9534
-15.5 | -0.6888 | 0.05891 | -0.1173 | -11.6924
-15 | -0.731 | 0.05083 | -0.1168 | -14.3813
-14.5 | -0.76 | 0.04447 | -0.1144 | -17.0902
-14 | -0.7797 | 0.03881 | -0.1109 | -20.0902
-13.5 | -0.7785 | 0.03464 | -0.1079 | -22.474
-13 | -0.7643 | 0.03173 | -0.1052 | -24.0876
-12.5 | -0.7436 | 0.02937 | -0.1029 | -25.3184
-12 | -0.7164 | 0.02738 | -0.1008 | -26.1651
-11.5 | -0.6838 | 0.02547 | -0.0991 | -26.8473
-11 | -0.6459 | 0.02371 | -0.0978 | -27.2417
-10.5 | -0.6079 | 0.02235 | -0.0964 | -27.1991
-10 | -0.5681 | 0.02123 | -0.0951 | -26.7593
-9.5 | -0.5162 | 0.01934 | -0.0954 | -26.6908
-9 | -0.4774 | 0.01819 | -0.0939 | -26.2452
-8.5 | -0.4396 | 0.01718 | -0.0922 | -25.5879
-8 | -0.4012 | 0.01635 | -0.0905 | -24.5382
-7.5 | -0.3629 | 0.01553 | -0.0887 | -23.3677
-7 | -0.3352 | 0.01428 | -0.0852 | -23.4734
-6.5 | -0.3003 | 0.01349 | -0.0826 | -22.2609
-6 | -0.2637 | 0.01287 | -0.0801 | -20.4895
-5.5 | -0.2327 | 0.01234 | -0.0764 | -18.8574
-5 | -0.196 | 0.01193 | -0.0735 | -16.4292
-4.5 | -0.1572 | 0.01139 | -0.0711 | -13.8016
-4 | -0.1449 | 0.00967 | -0.0645 | -14.9845
-3.5 | -0.1311 | 0.00764 | -0.058 | -17.1597
-3 | -0.0761 | 0.00776 | -0.0582 | -9.8067
-2.5 | -0.0188 | 0.00813 | -0.0587 | -2.3124
-2 | 0.0385 | 0.00848 | -0.0592 | 4.5401
-1.5 | 0.0959 | 0.00889 | -0.0597 | 10.7874
-1 | 0.1537 | 0.00915 | -0.0603 | 16.7978
-0.5 | 0.2114 | 0.00929 | -0.0612 | 22.7557
0 | 0.2694 | 0.00939 | -0.0623 | 28.6901
0.5 | 0.3274 | 0.00933 | -0.0634 | 35.0911
1 | 0.3871 | 0.00931 | -0.0647 | 41.5789
1.5 | 0.4459 | 0.0094 | -0.0659 | 47.4362
2 | 0.5011 | 0.00938 | -0.0664 | 53.4222
2.5 | 0.559 | 0.00928 | -0.0673 | 60.2371
3 | 0.6212 | 0.00916 | -0.069 | 67.8166
3.5 | 0.6754 | 0.00884 | -0.0689 | 76.4027
4 | 0.7303 | 0.00864 | -0.069 | 84.5255
4.5 | 0.7801 | 0.00837 | -0.0679 | 93.2019
5 | 0.8249 | 0.00821 | -0.066 | 100.475
5.5 | 0.8375 | 0.00842 | -0.0575 | 99.4656
6 | 0.802 | 0.01018 | -0.0409 | 78.7819
6.5 | 0.7783 | 0.01258 | -0.0283 | 61.868
7 | 0.7646 | 0.01519 | -0.0185 | 50.3357
7.5 | 0.7581 | 0.0178 | -0.0105 | 42.5899
8 | 0.758 | 0.0205 | -0.0039 | 36.9756
8.5 | 0.7845 | 0.02206 | -0.0009 | 35.5621
9 | 0.8174 | 0.02336 | 0.0011 | 34.9914
9.5 | 0.8481 | 0.0248 | 0.0033 | 34.1976
10 | 0.8789 | 0.02626 | 0.0053 | 33.4692
10.5 | 0.902 | 0.02831 | 0.0081 | 31.8615
11 | 0.931 | 0.03003 | 0.01 | 31.0023
11.5 | 0.9588 | 0.03183 | 0.012 | 30.1225
12 | 0.9844 | 0.03393 | 0.0138 | 29.0127
12.5 | 0.9989 | 0.03682 | 0.0167 | 27.1293
13 | 1.0257 | 0.03894 | 0.0183 | 26.3405
13.5 | 1.05 | 0.04124 | 0.02 | 25.4607
14 | 1.0722 | 0.04357 | 0.0219 | 24.6087
15 | 1.1244 | 0.04931 | 0.0222 | 22.8027
15.5 | 1.1456 | 0.05255 | 0.0233 | 21.8002
16 | 1.1627 | 0.0562 | 0.024 | 20.6886
16.5 | 1.1774 | 0.06023 | 0.0245 | 19.5484
17 | 1.1875 | 0.06485 | 0.0247 | 18.3115
17.5 | 1.1945 | 0.07002 | 0.0244 | 17.0594
18 | 1.1973 | 0.07591 | 0.0238 | 15.7726
18.5 | 1.199 | 0.08216 | 0.0222 | 14.5935
19 | 1.1949 | 0.08947 | 0.0203 | 13.3553
19.5 | 1.1739 | 0.09952 | 0.0173 | 11.7956
20 | 1.1474 | 0.11129 | 0.012 | 10.31

## 37. Re 750k Mach 0.25 (1)
BIGFOIL.COM POLAR EXPORT
NACA66A318
NACA66A318 |  |  |  | Cl Max: | 1.391 | at alpha= | 11.5 | deg
JavaFoil+Calcfoil stall+Eppler ext transition |  |  |  | L/D Max: | 106.507 | at alpha= | 4 | deg
Re: | 750000 |  |  | Cd Min: | 0.00644 | at alpha= | 0.5 | deg
Mach: | 0.25 |  |  | Cl=0 at alpha= | -2.4762 | deg
|  |  |  | @ Cl=0.1, Cd= | 0.0064813
|  |  |  | @ Cl=0.4, Cd= | 0.0065995
|  |  |  | @ Cl=0.6, Cd= | 0.0070865
alpha (deg) | Cl | Cd | Cm | Cl/Cd
-19 | -0.551 | 0.20655 | -0.006 | -2.669
-18.5 | -0.597 | 0.19414 | -0.006 | -3.078
-18 | -0.64 | 0.18199 | -0.007 | -3.519
-17.5 | -0.68 | 0.16853 | -0.007 | -4.033
-17 | -0.715 | 0.15677 | -0.008 | -4.561
-16.5 | -0.746 | 0.14262 | -0.009 | -5.233
-16 | -0.773 | 0.13484 | -0.009 | -5.733
-15.5 | -0.795 | 0.1263 | -0.01 | -6.295
-15 | -0.812 | 0.11763 | -0.01 | -6.902
-14.5 | -0.819 | 0.11202 | -0.011 | -7.311
-14 | -0.822 | 0.10301 | -0.012 | -7.975
-13.5 | -0.819 | 0.09654 | -0.012 | -8.484
-13 | -0.813 | 0.09062 | -0.013 | -8.97
-12.5 | -0.802 | 0.086 | -0.014 | -9.321
-12 | -0.787 | 0.08075 | -0.015 | -9.742
-11.5 | -0.767 | 0.07485 | -0.016 | -10.249
-11 | -0.744 | 0.07101 | -0.016 | -10.48
-10.5 | -0.717 | 0.06641 | -0.017 | -10.8
-10 | -0.688 | 0.06239 | -0.019 | -11.026
-9.5 | -0.78 | 0.01764 | -0.037 | -44.203
-9 | -0.739 | 0.01684 | -0.039 | -43.883
-8.5 | -0.694 | 0.016 | -0.04 | -43.382
-8 | -0.646 | 0.01532 | -0.042 | -42.188
-7.5 | -0.596 | 0.01462 | -0.043 | -40.738
-7 | -0.543 | 0.01351 | -0.044 | -40.167
-6.5 | -0.488 | 0.01328 | -0.046 | -36.718
-6 | -0.431 | 0.01277 | -0.047 | -33.725
-5.5 | -0.372 | 0.01231 | -0.048 | -30.249
-5 | -0.313 | 0.01189 | -0.05 | -26.289
-4.5 | -0.252 | 0.01151 | -0.051 | -21.903
-4 | -0.191 | 0.01116 | -0.053 | -17.1
-3.5 | -0.129 | 0.01081 | -0.054 | -11.913
-3 | -0.066 | 0.01051 | -0.055 | -6.292
-2.5 | -0.003 | 0.01024 | -0.057 | -0.308
-2 | 0.06 | 0.0065 | -0.058 | 9.292
-1.5 | 0.124 | 0.00647 | -0.06 | 19.197
-1 | 0.188 | 0.00646 | -0.061 | 29.19
-0.5 | 0.253 | 0.00646 | -0.062 | 39.16
0 | 0.314 | 0.00664 | -0.064 | 47.226
0.5 | 0.377 | 0.00644 | -0.065 | 58.51
1 | 0.439 | 0.00687 | -0.067 | 63.946
1.5 | 0.502 | 0.00693 | -0.068 | 72.456
2 | 0.565 | 0.00703 | -0.069 | 80.355
2.5 | 0.627 | 0.00713 | -0.071 | 87.894
3 | 0.685 | 0.00727 | -0.072 | 94.285
3.5 | 0.745 | 0.0074 | -0.073 | 100.727
4 | 0.804 | 0.00755 | -0.074 | 106.507
4.5 | 0.862 | 0.01516 | -0.075 | 56.862
5 | 0.92 | 0.01581 | -0.077 | 58.156
5.5 | 0.976 | 0.01645 | -0.078 | 59.302
6 | 1.031 | 0.01718 | -0.079 | 59.991
6.5 | 1.083 | 0.01788 | -0.08 | 60.578
7 | 1.133 | 0.01873 | -0.081 | 60.492
7.5 | 1.179 | 0.01953 | -0.083 | 60.392
8 | 1.222 | 0.02036 | -0.084 | 60.042
8.5 | 1.262 | 0.02123 | -0.085 | 59.43
9 | 1.297 | 0.02223 | -0.086 | 58.321
9.5 | 1.327 | 0.02337 | -0.087 | 56.787
10 | 1.352 | 0.02444 | -0.088 | 55.325
10.5 | 1.371 | 0.02573 | -0.089 | 53.296
11 | 1.385 | 0.02704 | -0.09 | 51.213
11.5 | 1.391 | 0.02832 | -0.091 | 49.111
12 | 1.168 | 0.08098 | -0.048 | 14.42
12.5 | 1.163 | 0.08631 | -0.047 | 13.47
13 | 1.152 | 0.09278 | -0.046 | 12.414
13.5 | 1.136 | 0.09871 | -0.046 | 11.505
14 | 1.114 | 0.10656 | -0.046 | 10.454
14.5 | 1.081 | 0.11435 | -0.045 | 9.455
15 | 1.04 | 0.12056 | -0.044 | 8.626
15.5 | 0.994 | 0.12972 | -0.044 | 7.659
16 | 0.941 | 0.13924 | -0.043 | 6.76
16.5 | 0.884 | 0.15109 | -0.043 | 5.854

## 38. Re 750k Mach 0.25 (2)
BIGFOIL.COM POLAR EXPORT
NACA66A318
NACA66A318 |  |  |  | Cl Max: | 1.115 | at alpha= | 16 | deg
XFOIL ncrit=9 |  |  |  | L/D Max: | 98.9716 | at alpha= | 5 | deg
Re: | 750000 |  |  | Cd Min: | 0.21566 | at alpha= | 20 | deg
Mach: | 0.25 |  |  | Cl=0 at alpha= | -2.3157 | deg
|  |  |  | @ Cl=0.1, Cd= | 0.0091488
|  |  |  | @ Cl=0.4, Cd= | 0.009711
|  |  |  | @ Cl=0.6, Cd= | 0.0095638
alpha (deg) | Cl | Cd | Cm | Cl/Cd
-17.5 | -0.3487 | 0.16597 | -0.0699 | -2.101
-17 | -0.3554 | 0.15388 | -0.0764 | -2.3096
-16.5 | -0.3499 | 0.14477 | -0.0804 | -2.4169
-16 | -0.3324 | 0.13981 | -0.0828 | -2.3775
-15.5 | -0.3201 | 0.13323 | -0.0862 | -2.4026
-15 | -0.3996 | 0.10093 | -0.1007 | -3.9592
-14.5 | -0.3984 | 0.09304 | -0.1045 | -4.282
-14 | -0.5593 | 0.05896 | -0.1231 | -9.4861
-13.5 | -0.6398 | 0.04647 | -0.1233 | -13.768
-13 | -0.658 | 0.04121 | -0.1208 | -15.967
-12.5 | -0.6696 | 0.03656 | -0.1174 | -18.3151
-12 | -0.6687 | 0.03298 | -0.1137 | -20.2759
-11.5 | -0.6584 | 0.0298 | -0.1101 | -22.094
-11 | -0.6363 | 0.02687 | -0.1071 | -23.6807
-10.5 | -0.6057 | 0.02473 | -0.1046 | -24.4925
-10 | -0.5669 | 0.02293 | -0.1028 | -24.7231
-9.5 | -0.5233 | 0.02142 | -0.1015 | -24.4304
-9 | -0.4705 | 0.01946 | -0.1013 | -24.1778
-8.5 | -0.4297 | 0.01833 | -0.0996 | -23.4424
-8 | -0.3897 | 0.01732 | -0.0978 | -22.5
-7.5 | -0.3506 | 0.01636 | -0.0958 | -21.4303
-7 | -0.3187 | 0.01515 | -0.0926 | -21.0363
-6.5 | -0.2852 | 0.01417 | -0.0897 | -20.127
-6 | -0.2479 | 0.01348 | -0.0871 | -18.3902
-5.5 | -0.2126 | 0.01274 | -0.084 | -16.6876
-5 | -0.1797 | 0.01218 | -0.0803 | -14.7537
-4.5 | -0.1458 | 0.01174 | -0.0765 | -12.4191
-4 | -0.1305 | 0.0104 | -0.0699 | -12.5481
-3.5 | -0.1234 | 0.00836 | -0.0622 | -14.7608
-3 | -0.0796 | 0.00799 | -0.06 | -9.9625
-2.5 | -0.0216 | 0.00833 | -0.0603 | -2.593
-2 | 0.037 | 0.0087 | -0.0606 | 4.2529
-1.5 | 0.0964 | 0.00913 | -0.061 | 10.5586
-1 | 0.1559 | 0.00944 | -0.0616 | 16.5148
-0.5 | 0.2154 | 0.00957 | -0.0625 | 22.5078
0 | 0.2753 | 0.00967 | -0.0636 | 28.4695
0.5 | 0.3358 | 0.00967 | -0.0649 | 34.726
1 | 0.3972 | 0.00971 | -0.0663 | 40.9063
1.5 | 0.4536 | 0.00973 | -0.0667 | 46.6187
2 | 0.511 | 0.00973 | -0.0672 | 52.518
2.5 | 0.5731 | 0.00959 | -0.0685 | 59.7602
3 | 0.6348 | 0.00953 | -0.0697 | 66.6107
3.5 | 0.6943 | 0.00909 | -0.0701 | 76.3806
4 | 0.7484 | 0.00888 | -0.0696 | 84.2793
4.5 | 0.7988 | 0.00857 | -0.0681 | 93.2089
5 | 0.8373 | 0.00846 | -0.0644 | 98.9716
5.5 | 0.825 | 0.00897 | -0.0507 | 91.9732
6 | 0.7895 | 0.0112 | -0.0348 | 70.4911
6.5 | 0.7644 | 0.01392 | -0.0224 | 54.9138
7 | 0.7498 | 0.01678 | -0.0127 | 44.6841
7.5 | 0.7423 | 0.01968 | -0.0048 | 37.7185
8 | 0.7492 | 0.02222 | 0.0009 | 33.7174
8.5 | 0.7806 | 0.02369 | 0.0035 | 32.9506
9 | 0.8107 | 0.02533 | 0.0061 | 32.0055
9.5 | 0.8438 | 0.02687 | 0.0081 | 31.4031
10 | 0.8724 | 0.02867 | 0.0106 | 30.429
10.5 | 0.8941 | 0.03102 | 0.0136 | 28.8233
11 | 0.9235 | 0.03301 | 0.0156 | 27.9764
11.5 | 0.9493 | 0.03524 | 0.0179 | 26.9381
12 | 0.9707 | 0.0379 | 0.0202 | 25.6121
12.5 | 0.9918 | 0.04075 | 0.0225 | 24.3387
13 | 1.018 | 0.04327 | 0.0243 | 23.5267
13.5 | 1.0426 | 0.04601 | 0.0261 | 22.6603
14 | 1.0649 | 0.04898 | 0.0278 | 21.7415
14.5 | 1.0824 | 0.05221 | 0.0298 | 20.7317
15.5 | 1.1143 | 0.06141 | 0.0303 | 18.1453
16 | 1.115 | 0.06765 | 0.0306 | 16.4819
16.5 | 1.1076 | 0.07515 | 0.03 | 14.7385
17 | 1.0978 | 0.08336 | 0.028 | 13.1694
17.5 | 1.0813 | 0.09306 | 0.0248 | 11.6194
18 | 1.0539 | 0.10513 | 0.0196 | 10.0247
18.5 | 1.0372 | 0.11622 | 0.0136 | 8.9245
19 | 0.9943 | 0.1329 | 0.0038 | 7.4816
19.5 | 0.7866 | 0.19818 | -0.0313 | 3.9691
20 | 0.7769 | 0.21566 | -0.0394 | 3.6024

## 39. Re 750k Mach 0.50 (1)
BIGFOIL.COM POLAR EXPORT
NACA66A318
NACA66A318 |  |  |  | Cl Max: | 1.249 | at alpha= | 20 | deg
JavaFoil+Calcfoil stall+Eppler ext transition |  |  |  | L/D Max: | 98.503 | at alpha= | 3.5 | deg
Re: | 750000 |  |  | Cd Min: | 0.00709 | at alpha= | -0.5 | deg
Mach: | 0.5 |  |  | Cl=0 at alpha= | -2.4718 | deg
|  |  |  | @ Cl=0.1, Cd= | 0.007197
|  |  |  | @ Cl=0.4, Cd= | 0.0073169
|  |  |  | @ Cl=0.6, Cd= | 0.007686
alpha (deg) | Cl | Cd | Cm | Cl/Cd
-20 | -0.984 | 0.20979 | -0.007 | -4.691
-19.5 | -0.957 | 0.20506 | -0.008 | -4.666
-19 | -0.93 | 0.20077 | -0.009 | -4.63
-18.5 | -0.902 | 0.19616 | -0.01 | -4.6
-18 | -0.873 | 0.18801 | -0.01 | -4.643
-17.5 | -0.845 | 0.18394 | -0.011 | -4.594
-17 | -0.818 | 0.17744 | -0.011 | -4.607
-16.5 | -0.79 | 0.17546 | -0.012 | -4.503
-16 | -0.761 | 0.16398 | -0.012 | -4.643
-15.5 | -0.733 | 0.15344 | -0.013 | -4.777
-15 | -0.705 | 0.14948 | -0.013 | -4.719
-14.5 | -0.678 | 0.14528 | -0.014 | -4.665
-14 | -0.65 | 0.14117 | -0.015 | -4.604
-13.5 | -0.622 | 0.13725 | -0.015 | -4.533
-13 | -0.593 | 0.13403 | -0.015 | -4.424
-12.5 | -0.565 | 0.12114 | -0.015 | -4.665
-12 | -0.537 | 0.11769 | -0.016 | -4.565
-11.5 | -0.509 | 0.11286 | -0.017 | -4.513
-11 | -0.481 | 0.11031 | -0.017 | -4.364
-10.5 | -0.453 | 0.10093 | -0.018 | -4.493
-10 | -0.425 | 0.09553 | -0.017 | -4.446
-9.5 | -0.397 | 0.09053 | -0.018 | -4.382
-9 | -0.369 | 0.08456 | -0.019 | -4.361
-8.5 | -0.52 | 0.06022 | -0.019 | -8.634
-8 | -0.531 | 0.05367 | -0.022 | -9.901
-7.5 | -0.512 | 0.04955 | -0.023 | -10.325
-7 | -0.479 | 0.04566 | -0.026 | -10.484
-6.5 | -0.522 | 0.01558 | -0.05 | -33.485
-6 | -0.466 | 0.01471 | -0.052 | -31.706
-5.5 | -0.406 | 0.01403 | -0.053 | -28.972
-5 | -0.343 | 0.01341 | -0.055 | -25.601
-4.5 | -0.278 | 0.01285 | -0.056 | -21.629
-4 | -0.211 | 0.01236 | -0.058 | -17.057
-3.5 | -0.143 | 0.01191 | -0.059 | -11.965
-3 | -0.073 | 0.01154 | -0.061 | -6.352
-2.5 | -0.004 | 0.01117 | -0.063 | -0.313
-2 | 0.067 | 0.00723 | -0.064 | 9.23
-1.5 | 0.137 | 0.00716 | -0.065 | 19.156
-1 | 0.208 | 0.00711 | -0.067 | 29.263
-0.5 | 0.279 | 0.00709 | -0.068 | 39.358
0 | 0.348 | 0.00725 | -0.07 | 48.076
0.5 | 0.418 | 0.00734 | -0.072 | 56.961
1 | 0.488 | 0.00747 | -0.073 | 65.258
1.5 | 0.557 | 0.0076 | -0.075 | 73.38
2 | 0.627 | 0.00774 | -0.076 | 81.014
2.5 | 0.696 | 0.00791 | -0.078 | 87.925
3 | 0.76 | 0.0081 | -0.079 | 93.815
3.5 | 0.825 | 0.00838 | -0.081 | 98.503
4 | 0.891 | 0.01693 | -0.082 | 52.592
4.5 | 0.953 | 0.01769 | -0.084 | 53.891
5 | 1.014 | 0.01863 | -0.085 | 54.422
5.5 | 1.071 | 0.01958 | -0.087 | 54.71
6 | 1.125 | 0.02061 | -0.088 | 54.569
6.5 | 1.172 | 0.02182 | -0.089 | 53.726
7 | 1.207 | 0.02305 | -0.09 | 52.371
7.5 | 1.024 | 0.04888 | -0.045 | 20.938
8 | 1.015 | 0.05341 | -0.041 | 19.008
8.5 | 0.96 | 0.05934 | -0.043 | 16.174
9 | 0.643 | 0.07098 | -0.039 | 9.066
9.5 | 0.671 | 0.09762 | -0.041 | 6.877
10 | 0.699 | 0.10009 | -0.042 | 6.982
10.5 | 0.726 | 0.10439 | -0.042 | 6.956
11 | 0.754 | 0.10789 | -0.043 | 6.985
11.5 | 0.782 | 0.12035 | -0.047 | 6.498
12 | 0.809 | 0.12352 | -0.048 | 6.552
12.5 | 0.836 | 0.12934 | -0.048 | 6.467
13 | 0.863 | 0.13142 | -0.049 | 6.57
13.5 | 0.893 | 0.13942 | -0.055 | 6.405
14 | 0.92 | 0.13889 | -0.055 | 6.62
14.5 | 0.947 | 0.14578 | -0.056 | 6.493
15 | 0.974 | 0.15811 | -0.058 | 6.162
15.5 | 1.003 | 0.15971 | -0.061 | 6.278
16 | 1.029 | 0.16914 | -0.061 | 6.086
16.5 | 1.057 | 0.1752 | -0.063 | 6.032
17 | 1.086 | 0.17868 | -0.066 | 6.078
17.5 | 1.113 | 0.1853 | -0.067 | 6.005
18 | 1.14 | 0.18846 | -0.068 | 6.048
18.5 | 1.17 | 0.19933 | -0.072 | 5.869
19 | 1.196 | 0.20319 | -0.072 | 5.885
19.5 | 1.222 | 0.21081 | -0.073 | 5.798
20 | 1.249 | 0.21631 | -0.074 | 5.774

## 40. Re 750k Mach 0.50 (2)
BIGFOIL.COM POLAR EXPORT
NACA66A318
NACA66A318 |  |  |  | Cl Max: | 0.9372 | at alpha= | 12.5 | deg
XFOIL ncrit=9 |  |  |  | L/D Max: | 78.9922 | at alpha= | 4.5 | deg
Re: | 750000 |  |  | Cd Min: | 0.19622 | at alpha= | 17.5 | deg
Mach: | 0.5 |  |  | Cl=0 at alpha= | -2.1931 | deg
|  |  |  | @ Cl=0.1, Cd= | 0.010377
|  |  |  | @ Cl=0.4, Cd= | 0.01167
|  |  |  | @ Cl=0.6, Cd= | 0.011694
alpha (deg) | Cl | Cd | Cm | Cl/Cd
-14.5 | -0.2546 | 0.13134 | -0.1037 | -1.9385
-14 | -0.2408 | 0.12405 | -0.1066 | -1.9412
-13.5 | -0.2274 | 0.1168 | -0.1103 | -1.9469
-12.5 | -0.2582 | 0.08969 | -0.1235 | -2.8788
-12 | -0.2866 | 0.07444 | -0.1323 | -3.8501
-11.5 | -0.3281 | 0.06001 | -0.1418 | -5.4674
-11 | -0.3636 | 0.04994 | -0.146 | -7.2807
-10.5 | -0.3993 | 0.04199 | -0.146 | -9.5094
-10 | -0.4209 | 0.03619 | -0.1432 | -11.6303
-9.5 | -0.4312 | 0.03135 | -0.1389 | -13.7544
-9 | -0.4249 | 0.02747 | -0.1344 | -15.4678
-8.5 | -0.3984 | 0.02433 | -0.1304 | -16.3748
-8 | -0.3543 | 0.022 | -0.1276 | -16.1045
-7.5 | -0.3041 | 0.02042 | -0.1251 | -14.8923
-7 | -0.2567 | 0.01912 | -0.1224 | -13.4257
-6.5 | -0.2218 | 0.01761 | -0.1184 | -12.5951
-6 | -0.1847 | 0.01644 | -0.1147 | -11.2348
-5.5 | -0.1452 | 0.01547 | -0.1113 | -9.3859
-5 | -0.11 | 0.0144 | -0.1072 | -7.6389
-4.5 | -0.0684 | 0.01368 | -0.1039 | -5
-4 | -0.0354 | 0.01284 | -0.0994 | -2.757
-3.5 | -0.0622 | 0.01131 | -0.0847 | -5.4996
-3 | -0.0824 | 0.00946 | -0.0706 | -8.7104
-2.5 | -0.0407 | 0.00916 | -0.0662 | -4.4432
-2 | 0.0256 | 0.00977 | -0.066 | 2.6203
-1.5 | 0.0937 | 0.01032 | -0.0663 | 9.0795
-1 | 0.1619 | 0.01094 | -0.0669 | 14.7989
-0.5 | 0.2223 | 0.01123 | -0.0664 | 19.7952
0 | 0.2787 | 0.01152 | -0.0654 | 24.1927
0.5 | 0.3372 | 0.01168 | -0.0649 | 28.8699
1 | 0.4025 | 0.01167 | -0.0656 | 34.4901
1.5 | 0.4751 | 0.01158 | -0.0676 | 41.0276
2 | 0.528 | 0.01178 | -0.0659 | 44.8217
2.5 | 0.5843 | 0.01177 | -0.0645 | 49.6432
3 | 0.6669 | 0.01137 | -0.0676 | 58.6544
3.5 | 0.7212 | 0.011 | -0.065 | 65.5636
4 | 0.7794 | 0.01048 | -0.0628 | 74.3702
4.5 | 0.8073 | 0.01022 | -0.0549 | 78.9922
5 | 0.819 | 0.01069 | -0.0449 | 76.6137
5.5 | 0.794 | 0.01261 | -0.0299 | 62.9659
6 | 0.7531 | 0.01598 | -0.0146 | 47.1277
6.5 | 0.7247 | 0.01971 | -0.0028 | 36.7681
7 | 0.7075 | 0.02343 | 0.0064 | 30.1963
7.5 | 0.7015 | 0.02705 | 0.0137 | 25.9335
8 | 0.7316 | 0.02923 | 0.0172 | 25.0291
8.5 | 0.7652 | 0.03139 | 0.0202 | 24.3772
9 | 0.7915 | 0.03405 | 0.0237 | 23.2452
9.5 | 0.8196 | 0.03679 | 0.0268 | 22.2778
10 | 0.841 | 0.04015 | 0.0301 | 20.9465
10.5 | 0.8626 | 0.04367 | 0.0332 | 19.7527
11 | 0.8889 | 0.04713 | 0.036 | 18.8606
11.5 | 0.9138 | 0.05085 | 0.0386 | 17.9705
12 | 0.9319 | 0.05551 | 0.0409 | 16.788
12.5 | 0.9372 | 0.06172 | 0.0422 | 15.1847
13 | 0.9273 | 0.07002 | 0.0419 | 13.2434
13.5 | 0.9066 | 0.08029 | 0.0395 | 11.2916
14 | 0.878 | 0.09258 | 0.0345 | 9.4837
14.5 | 0.8438 | 0.10697 | 0.0265 | 7.8882
15 | 0.8107 | 0.12275 | 0.0165 | 6.6045
15.5 | 0.7731 | 0.14129 | 0.0046 | 5.4717
16 | 0.7456 | 0.15958 | -0.0057 | 4.6723
16.5 | 0.7392 | 0.17336 | -0.0133 | 4.264
17 | 0.739 | 0.18597 | -0.0199 | 3.9738
17.5 | 0.7466 | 0.19622 | -0.0252 | 3.8049

## 41. Re 1M Mach 0.00 (1)
BIGFOIL.COM POLAR EXPORT
NACA66A318
NACA66A318 |  |  |  | Cl Max: | 1.479 | at alpha= | 14 | deg
JavaFoil+Calcfoil stall+Eppler ext transition |  |  |  | L/D Max: | 120.607 | at alpha= | 4 | deg
Re: | 1000000 |  |  | Cd Min: | 0.00574 | at alpha= | -1.5 | deg
Mach: | 0 |  |  | Cl=0 at alpha= | -2.4758 | deg
|  |  |  | @ Cl=0.1, Cd= | 0.0057575
|  |  |  | @ Cl=0.4, Cd= | 0.0059287
|  |  |  | @ Cl=0.6, Cd= | 0.0061574
alpha (deg) | Cl | Cd | Cm | Cl/Cd
-20 | -0.884 | 0.17784 | -0.005 | -4.973
-19.5 | -0.903 | 0.17054 | -0.006 | -5.297
-19 | -0.915 | 0.16207 | -0.006 | -5.647
-18.5 | -0.924 | 0.15435 | -0.007 | -5.989
-18 | -0.932 | 0.1452 | -0.007 | -6.418
-17.5 | -0.937 | 0.13789 | -0.008 | -6.796
-17 | -0.94 | 0.13046 | -0.009 | -7.204
-16.5 | -0.941 | 0.12491 | -0.009 | -7.532
-16 | -0.939 | 0.11774 | -0.01 | -7.976
-15.5 | -0.934 | 0.11224 | -0.01 | -8.324
-15 | -0.927 | 0.10681 | -0.011 | -8.681
-14.5 | -0.915 | 0.10039 | -0.012 | -9.11
-14 | -0.899 | 0.09493 | -0.013 | -9.474
-13.5 | -0.881 | 0.08992 | -0.013 | -9.795
-13 | -0.861 | 0.08475 | -0.014 | -10.158
-12.5 | -0.838 | 0.0802 | -0.015 | -10.448
-12 | -0.813 | 0.07527 | -0.016 | -10.799
-11.5 | -0.927 | 0.0198 | -0.031 | -46.823
-11 | -0.897 | 0.01831 | -0.032 | -49.016
-10.5 | -0.86 | 0.01729 | -0.034 | -49.759
-10 | -0.821 | 0.01644 | -0.035 | -49.915
-9.5 | -0.778 | 0.01566 | -0.037 | -49.696
-9 | -0.733 | 0.01491 | -0.038 | -49.188
-8.5 | -0.686 | 0.0142 | -0.039 | -48.282
-8 | -0.636 | 0.01361 | -0.041 | -46.751
-7.5 | -0.585 | 0.01305 | -0.042 | -44.781
-7 | -0.531 | 0.01252 | -0.043 | -42.42
-6.5 | -0.476 | 0.0121 | -0.045 | -39.342
-6 | -0.42 | 0.01166 | -0.046 | -36.026
-5.5 | -0.363 | 0.01131 | -0.047 | -32.09
-5 | -0.305 | 0.01096 | -0.049 | -27.797
-4.5 | -0.245 | 0.01009 | -0.05 | -24.33
-4 | -0.186 | 0.01019 | -0.051 | -18.219
-3.5 | -0.125 | 0.00988 | -0.053 | -12.675
-3 | -0.064 | 0.00961 | -0.054 | -6.694
-2.5 | -0.003 | 0.00938 | -0.055 | -0.327
-2 | 0.059 | 0.00579 | -0.057 | 10.237
-1.5 | 0.122 | 0.00574 | -0.059 | 21.205
-1 | 0.184 | 0.00577 | -0.06 | 31.904
-0.5 | 0.246 | 0.00574 | -0.061 | 42.914
0 | 0.305 | 0.00585 | -0.063 | 52.194
0.5 | 0.367 | 0.00588 | -0.064 | 62.348
1 | 0.428 | 0.00597 | -0.065 | 71.751
1.5 | 0.489 | 0.00602 | -0.066 | 81.284
2 | 0.55 | 0.0061 | -0.068 | 90.104
2.5 | 0.611 | 0.00617 | -0.069 | 98.998
3 | 0.668 | 0.00627 | -0.07 | 106.565
3.5 | 0.727 | 0.00636 | -0.071 | 114.263
4 | 0.785 | 0.00651 | -0.072 | 120.607
4.5 | 0.838 | 0.0138 | -0.073 | 60.713
5 | 0.894 | 0.01433 | -0.074 | 62.408
5.5 | 0.949 | 0.0149 | -0.076 | 63.712
6 | 1.004 | 0.01554 | -0.077 | 64.586
6.5 | 1.056 | 0.01612 | -0.078 | 65.523
7 | 1.106 | 0.01677 | -0.079 | 65.961
7.5 | 1.154 | 0.0175 | -0.08 | 65.948
8 | 1.199 | 0.01823 | -0.081 | 65.782
8.5 | 1.242 | 0.01899 | -0.082 | 65.4
9 | 1.282 | 0.0198 | -0.084 | 64.758
9.5 | 1.319 | 0.0206 | -0.085 | 64.018
10 | 1.352 | 0.02154 | -0.086 | 62.756
10.5 | 1.382 | 0.02251 | -0.087 | 61.392
11 | 1.408 | 0.02352 | -0.088 | 59.862
11.5 | 1.43 | 0.02481 | -0.089 | 57.631
12 | 1.448 | 0.02584 | -0.09 | 56.059
12.5 | 1.463 | 0.02715 | -0.091 | 53.878
13 | 1.473 | 0.02831 | -0.092 | 52.014
13.5 | 1.478 | 0.02997 | -0.093 | 49.338
14 | 1.479 | 0.03133 | -0.093 | 47.212
14.5 | 1.471 | 0.03349 | -0.094 | 43.938
15 | 1.44 | 0.03889 | -0.093 | 37.036
15.5 | 1.226 | 0.11205 | -0.052 | 10.938
16 | 1.214 | 0.11833 | -0.053 | 10.258
16.5 | 1.196 | 0.12554 | -0.052 | 9.527
17 | 1.176 | 0.13327 | -0.051 | 8.823
17.5 | 1.154 | 0.1398 | -0.051 | 8.258
18 | 1.132 | 0.14724 | -0.051 | 7.687
18.5 | 1.107 | 0.15374 | -0.05 | 7.2
19 | 1.081 | 0.16215 | -0.051 | 6.669

## 42. Re 1M Mach 0.00 (2)
BIGFOIL.COM POLAR EXPORT
NACA66A318
NACA66A318 |  |  |  | Cl Max: | 1.2434 | at alpha= | 19 | deg
XFOIL ncrit=9 |  |  |  | L/D Max: | 113.135 | at alpha= | 5 | deg
Re: | 1000000 |  |  | Cd Min: | 0.18905 | at alpha= | -20 | deg
Mach: | 0 |  |  | Cl=0 at alpha= | -2.3552 | deg
|  |  |  | @ Cl=0.1, Cd= | 0.0072205
|  |  |  | @ Cl=0.4, Cd= | 0.0076433
|  |  |  | @ Cl=0.6, Cd= | 0.0075159
alpha (deg) | Cl | Cd | Cm | Cl/Cd
-20 | -0.436 | 0.18905 | -0.0519 | -2.3063
-19.5 | -0.4181 | 0.18422 | -0.0547 | -2.2696
-19 | -0.4009 | 0.17941 | -0.0575 | -2.2345
-18 | -0.7147 | 0.08298 | -0.102 | -8.6129
-17.5 | -0.7864 | 0.06545 | -0.1109 | -12.0153
-17 | -0.8073 | 0.05743 | -0.1137 | -14.0571
-16.5 | -0.8268 | 0.0505 | -0.1146 | -16.3723
-16 | -0.8314 | 0.04591 | -0.1143 | -18.1093
-15.5 | -0.8408 | 0.041 | -0.1128 | -20.5073
-15 | -0.8368 | 0.03773 | -0.1111 | -22.1786
-14.5 | -0.8295 | 0.03458 | -0.1089 | -23.9879
-14 | -0.8166 | 0.03183 | -0.1066 | -25.655
-13.5 | -0.7984 | 0.02942 | -0.1044 | -27.138
-13 | -0.7747 | 0.02727 | -0.1024 | -28.4085
-12 | -0.7158 | 0.02403 | -0.0988 | -29.7878
-11.5 | -0.6836 | 0.02278 | -0.097 | -30.0088
-11 | -0.6416 | 0.02065 | -0.0963 | -31.0702
-10.5 | -0.6057 | 0.01952 | -0.0949 | -31.0297
-10 | -0.5689 | 0.01849 | -0.0933 | -30.768
-9.5 | -0.5323 | 0.01747 | -0.0916 | -30.4694
-9 | -0.4947 | 0.01655 | -0.09 | -29.8912
-8.5 | -0.4568 | 0.01571 | -0.0883 | -29.077
-8 | -0.429 | 0.01444 | -0.0851 | -29.7091
-7.5 | -0.393 | 0.01366 | -0.0829 | -28.7701
-7 | -0.3561 | 0.01294 | -0.0807 | -27.5193
-6.5 | -0.318 | 0.01235 | -0.0785 | -25.749
-6 | -0.2869 | 0.01169 | -0.0749 | -24.5423
-5.5 | -0.2509 | 0.01129 | -0.0719 | -22.2232
-5 | -0.2076 | 0.01094 | -0.0704 | -18.9762
-4.5 | -0.1635 | 0.0105 | -0.0689 | -15.5714
-4 | -0.135 | 0.00934 | -0.065 | -14.454
-3.5 | -0.1127 | 0.00764 | -0.0602 | -14.7513
-3 | -0.0748 | 0.0066 | -0.0577 | -11.3333
-2.5 | -0.0168 | 0.00673 | -0.0586 | -2.4963
-2 | 0.0412 | 0.00694 | -0.0594 | 5.9366
-1.5 | 0.0999 | 0.00722 | -0.0604 | 13.8366
-1 | 0.1584 | 0.0075 | -0.0612 | 21.12
-0.5 | 0.2168 | 0.00763 | -0.0623 | 28.4142
0 | 0.2748 | 0.00762 | -0.0634 | 36.063
0.5 | 0.3333 | 0.00766 | -0.0645 | 43.5117
1 | 0.392 | 0.00765 | -0.0657 | 51.2418
1.5 | 0.4515 | 0.0076 | -0.067 | 59.4079
2 | 0.5102 | 0.00768 | -0.0682 | 66.4323
2.5 | 0.5667 | 0.00759 | -0.0689 | 74.664
3 | 0.6251 | 0.00746 | -0.0699 | 83.7936
3.5 | 0.6799 | 0.00735 | -0.0701 | 92.5034
4 | 0.733 | 0.00719 | -0.07 | 101.9471
4.5 | 0.7826 | 0.00709 | -0.0691 | 110.3808
5 | 0.8191 | 0.00724 | -0.0656 | 113.1354
5.5 | 0.7881 | 0.00859 | -0.049 | 91.7462
6 | 0.77 | 0.01052 | -0.0366 | 73.1939
6.5 | 0.7585 | 0.01277 | -0.0264 | 59.397
7 | 0.7543 | 0.01505 | -0.0181 | 50.1196
7.5 | 0.7534 | 0.01749 | -0.0109 | 43.076
8 | 0.7699 | 0.01938 | -0.0064 | 39.7265
8.5 | 0.8019 | 0.02061 | -0.0041 | 38.9083
9 | 0.8369 | 0.02174 | -0.0023 | 38.4959
9.5 | 0.8675 | 0.02309 | -0.0001 | 37.5704
10 | 0.9003 | 0.02438 | 0.0018 | 36.9278
10.5 | 0.9321 | 0.02579 | 0.0036 | 36.1419
11 | 0.9595 | 0.02751 | 0.0057 | 34.8782
11.5 | 0.9853 | 0.02936 | 0.008 | 33.5593
12 | 1.0148 | 0.03107 | 0.0096 | 32.6617
12.5 | 1.0413 | 0.03298 | 0.0114 | 31.5737
13 | 1.0665 | 0.03508 | 0.0132 | 30.4019
13.5 | 1.0853 | 0.03768 | 0.0153 | 28.8031
14 | 1.1016 | 0.04056 | 0.0175 | 27.1598
16 | 1.1919 | 0.05188 | 0.0202 | 22.9742
16.5 | 1.207 | 0.0556 | 0.0208 | 21.7086
17 | 1.2126 | 0.06037 | 0.0218 | 20.0861
17.5 | 1.225 | 0.06472 | 0.0217 | 18.9277
18 | 1.2338 | 0.06966 | 0.0214 | 17.7117
18.5 | 1.2416 | 0.07499 | 0.0204 | 16.5569
19 | 1.2434 | 0.0812 | 0.0192 | 15.3128
19.5 | 1.2426 | 0.08807 | 0.0172 | 14.1092
20 | 1.2409 | 0.09541 | 0.0145 | 13.006

## 43. Re 1M Mach 0.10 (1)
BIGFOIL.COM POLAR EXPORT
NACA66A318
NACA66A318 |  |  |  | Cl Max: | 1.465 | at alpha= | 13.5 | deg
JavaFoil+Calcfoil stall+Eppler ext transition |  |  |  | L/D Max: | 120.92 | at alpha= | 4 | deg
Re: | 1000000 |  |  | Cd Min: | 0.00576 | at alpha= | -1 | deg
Mach: | 0.1 |  |  | Cl=0 at alpha= | -2.4762 | deg
|  |  |  | @ Cl=0.1, Cd= | 0.0057865
|  |  |  | @ Cl=0.4, Cd= | 0.0059503
|  |  |  | @ Cl=0.6, Cd= | 0.0061793
alpha (deg) | Cl | Cd | Cm | Cl/Cd
-20 | -0.841 | 0.17925 | -0.005 | -4.693
-19.5 | -0.864 | 0.17412 | -0.006 | -4.96
-19 | -0.879 | 0.16518 | -0.006 | -5.323
-18.5 | -0.892 | 0.15571 | -0.007 | -5.726
-18 | -0.902 | 0.14942 | -0.007 | -6.04
-17.5 | -0.911 | 0.13896 | -0.008 | -6.556
-17 | -0.917 | 0.13339 | -0.009 | -6.877
-16.5 | -0.921 | 0.12719 | -0.009 | -7.239
-16 | -0.922 | 0.12034 | -0.01 | -7.662
-15.5 | -0.92 | 0.11359 | -0.01 | -8.103
-15 | -0.915 | 0.10797 | -0.011 | -8.478
-14.5 | -0.905 | 0.10118 | -0.012 | -8.942
-14 | -0.891 | 0.0951 | -0.012 | -9.371
-13.5 | -0.875 | 0.09007 | -0.013 | -9.71
-13 | -0.856 | 0.08524 | -0.014 | -10.043
-12.5 | -0.836 | 0.07959 | -0.015 | -10.499
-12 | -0.81 | 0.07612 | -0.016 | -10.647
-11.5 | -0.787 | 0.06969 | -0.018 | -11.29
-11 | -0.896 | 0.0185 | -0.033 | -48.447
-10.5 | -0.86 | 0.01745 | -0.034 | -49.305
-10 | -0.821 | 0.01664 | -0.035 | -49.364
-9.5 | -0.779 | 0.0158 | -0.037 | -49.336
-9 | -0.735 | 0.01503 | -0.038 | -48.875
-8.5 | -0.688 | 0.01434 | -0.039 | -47.942
-8 | -0.638 | 0.0137 | -0.041 | -46.573
-7.5 | -0.587 | 0.01316 | -0.042 | -44.563
-7 | -0.533 | 0.01257 | -0.044 | -42.415
-6.5 | -0.478 | 0.01216 | -0.045 | -39.314
-6 | -0.422 | 0.01174 | -0.046 | -35.931
-5.5 | -0.364 | 0.01134 | -0.048 | -32.117
-5 | -0.306 | 0.01069 | -0.049 | -28.618
-4.5 | -0.247 | 0.01013 | -0.05 | -24.342
-4 | -0.186 | 0.01023 | -0.052 | -18.223
-3.5 | -0.126 | 0.00991 | -0.053 | -12.697
-3 | -0.065 | 0.00965 | -0.054 | -6.694
-2.5 | -0.003 | 0.00941 | -0.056 | -0.328
-2 | 0.06 | 0.00578 | -0.058 | 10.302
-1.5 | 0.122 | 0.00579 | -0.059 | 21.134
-1 | 0.185 | 0.00576 | -0.06 | 32.148
-0.5 | 0.248 | 0.00577 | -0.062 | 42.908
0 | 0.307 | 0.00585 | -0.063 | 52.485
0.5 | 0.369 | 0.00593 | -0.064 | 62.18
1 | 0.43 | 0.00597 | -0.065 | 72.063
1.5 | 0.491 | 0.00605 | -0.067 | 81.179
2 | 0.553 | 0.00611 | -0.068 | 90.426
2.5 | 0.614 | 0.0062 | -0.069 | 98.914
3 | 0.671 | 0.00632 | -0.07 | 106.293
3.5 | 0.731 | 0.00642 | -0.072 | 113.778
4 | 0.789 | 0.00653 | -0.073 | 120.92
4.5 | 0.842 | 0.01388 | -0.074 | 60.643
5 | 0.898 | 0.01444 | -0.075 | 62.202
5.5 | 0.954 | 0.015 | -0.076 | 63.596
6 | 1.008 | 0.01562 | -0.077 | 64.512
6.5 | 1.061 | 0.01625 | -0.078 | 65.263
7 | 1.111 | 0.01692 | -0.079 | 65.631
7.5 | 1.158 | 0.01765 | -0.081 | 65.611
8 | 1.203 | 0.01837 | -0.082 | 65.499
8.5 | 1.246 | 0.01916 | -0.083 | 65.028
9 | 1.285 | 0.02 | -0.084 | 64.24
9.5 | 1.321 | 0.02083 | -0.085 | 63.431
10 | 1.353 | 0.02178 | -0.086 | 62.122
10.5 | 1.382 | 0.02277 | -0.087 | 60.687
11 | 1.407 | 0.02391 | -0.088 | 58.823
11.5 | 1.427 | 0.02512 | -0.089 | 56.809
12 | 1.443 | 0.02621 | -0.09 | 55.066
12.5 | 1.455 | 0.02748 | -0.091 | 52.94
13 | 1.463 | 0.02902 | -0.092 | 50.404
13.5 | 1.465 | 0.03051 | -0.093 | 48.023
14 | 1.462 | 0.0323 | -0.094 | 45.265
14.5 | 1.445 | 0.03494 | -0.094 | 41.367
15 | 1.219 | 0.10625 | -0.054 | 11.476
15.5 | 1.202 | 0.11353 | -0.051 | 10.588
16 | 1.183 | 0.12089 | -0.05 | 9.789
16.5 | 1.163 | 0.12848 | -0.05 | 9.051
17 | 1.139 | 0.13341 | -0.049 | 8.54
17.5 | 1.115 | 0.14115 | -0.05 | 7.897
18 | 1.087 | 0.14989 | -0.05 | 7.255
18.5 | 1.059 | 0.15699 | -0.05 | 6.746

## 44. Re 1M Mach 0.10 (2)
BIGFOIL.COM POLAR EXPORT
NACA66A318
NACA66A318 |  |  |  | Cl Max: | 1.2283 | at alpha= | 18.5 | deg
XFOIL ncrit=9 |  |  |  | L/D Max: | 112.51 | at alpha= | 5 | deg
Re: | 1000000 |  |  | Cd Min: | 0.18986 | at alpha= | -20 | deg
Mach: | 0.1 |  |  | Cl=0 at alpha= | -2.3542 | deg
|  |  |  | @ Cl=0.1, Cd= | 0.0072784
|  |  |  | @ Cl=0.4, Cd= | 0.0076759
|  |  |  | @ Cl=0.6, Cd= | 0.007563
alpha (deg) | Cl | Cd | Cm | Cl/Cd
-20 | -0.4362 | 0.18986 | -0.052 | -2.2975
-19.5 | -0.4178 | 0.18497 | -0.0548 | -2.2587
-19 | -0.4002 | 0.18023 | -0.0576 | -2.2205
-18.5 | -0.3845 | 0.17461 | -0.061 | -2.2021
-18 | -0.3734 | 0.16764 | -0.0646 | -2.2274
-17.5 | -0.681 | 0.08242 | -0.1035 | -8.2626
-17 | -0.7383 | 0.06685 | -0.1119 | -11.0441
-16.5 | -0.7769 | 0.05644 | -0.1155 | -13.7651
-16 | -0.7872 | 0.05069 | -0.1164 | -15.5297
-15.5 | -0.8094 | 0.04422 | -0.1155 | -18.3039
-15 | -0.8105 | 0.04037 | -0.1141 | -20.0768
-14.5 | -0.8105 | 0.0366 | -0.1118 | -22.1448
-14 | -0.8037 | 0.03338 | -0.1094 | -24.0773
-13.5 | -0.7903 | 0.0306 | -0.1069 | -25.8268
-13 | -0.7701 | 0.02818 | -0.1046 | -27.3279
-12.5 | -0.7444 | 0.02619 | -0.1024 | -28.4231
-12 | -0.7142 | 0.02454 | -0.1006 | -29.1035
-11.5 | -0.6821 | 0.02315 | -0.0988 | -29.4644
-11 | -0.6407 | 0.02103 | -0.0979 | -30.466
-10.5 | -0.6045 | 0.01984 | -0.0964 | -30.4688
-10 | -0.5676 | 0.01878 | -0.0949 | -30.2236
-9.5 | -0.5305 | 0.01772 | -0.0932 | -29.9379
-9 | -0.4928 | 0.01676 | -0.0915 | -29.4033
-8.5 | -0.455 | 0.01588 | -0.0897 | -28.6524
-8 | -0.4261 | 0.01463 | -0.0866 | -29.1251
-7.5 | -0.3904 | 0.0138 | -0.0843 | -28.2899
-7 | -0.3534 | 0.01306 | -0.0821 | -27.0597
-6.5 | -0.3152 | 0.01244 | -0.0799 | -25.3376
-6 | -0.2829 | 0.01175 | -0.0765 | -24.0766
-5.5 | -0.2488 | 0.01134 | -0.0731 | -21.94
-5 | -0.206 | 0.01099 | -0.0714 | -18.7443
-4.5 | -0.1621 | 0.01056 | -0.0698 | -15.3504
-4 | -0.1329 | 0.00945 | -0.0659 | -14.0635
-3.5 | -0.1116 | 0.00775 | -0.0609 | -14.4
-3 | -0.0753 | 0.00662 | -0.0581 | -11.3746
-2.5 | -0.017 | 0.00675 | -0.0589 | -2.5185
-2 | 0.0413 | 0.00697 | -0.0597 | 5.9254
-1.5 | 0.1003 | 0.00728 | -0.0607 | 13.7775
-1 | 0.159 | 0.00753 | -0.0615 | 21.1155
-0.5 | 0.2178 | 0.00768 | -0.0626 | 28.3594
0 | 0.2761 | 0.00766 | -0.0636 | 36.0444
0.5 | 0.3349 | 0.0077 | -0.0648 | 43.4935
1 | 0.3939 | 0.00768 | -0.066 | 51.2891
1.5 | 0.4539 | 0.00764 | -0.0673 | 59.411
2 | 0.5127 | 0.00772 | -0.0685 | 66.4119
2.5 | 0.5696 | 0.00763 | -0.0692 | 74.6527
3 | 0.6286 | 0.0075 | -0.0702 | 83.8133
3.5 | 0.6834 | 0.00738 | -0.0703 | 92.6016
4 | 0.7367 | 0.00723 | -0.0702 | 101.8949
4.5 | 0.7862 | 0.00712 | -0.0692 | 110.4213
5 | 0.8202 | 0.00729 | -0.0651 | 112.5103
5.5 | 0.7863 | 0.00871 | -0.048 | 90.2755
6 | 0.768 | 0.01071 | -0.0355 | 71.7087
6.5 | 0.7561 | 0.01301 | -0.0253 | 58.1168
7 | 0.7516 | 0.01533 | -0.0171 | 49.028
7.5 | 0.7509 | 0.0178 | -0.0099 | 42.1854
8 | 0.7686 | 0.01966 | -0.0055 | 39.0946
8.5 | 0.8005 | 0.02094 | -0.0032 | 38.2283
9 | 0.8363 | 0.02205 | -0.0015 | 37.9274
9.5 | 0.8658 | 0.0235 | 0.001 | 36.8426
10 | 0.8999 | 0.02475 | 0.0027 | 36.3596
10.5 | 0.931 | 0.02624 | 0.0046 | 35.4802
11 | 0.9566 | 0.02814 | 0.007 | 33.9943
11.5 | 0.9844 | 0.0299 | 0.0091 | 32.9231
12 | 1.0129 | 0.03172 | 0.0109 | 31.9325
12.5 | 1.0397 | 0.03369 | 0.0127 | 30.8608
13 | 1.0637 | 0.03593 | 0.0145 | 29.6048
13.5 | 1.0793 | 0.03886 | 0.0169 | 27.7741
14 | 1.1 | 0.04149 | 0.0187 | 26.5124
14.5 | 1.1224 | 0.04392 | 0.0204 | 25.5556
15 | 1.1477 | 0.04676 | 0.0206 | 24.5445
16 | 1.1869 | 0.05344 | 0.0217 | 22.21
16.5 | 1.2004 | 0.05744 | 0.0223 | 20.8983
17 | 1.2064 | 0.06233 | 0.023 | 19.355
17.5 | 1.2172 | 0.06703 | 0.0228 | 18.159
18 | 1.2235 | 0.07243 | 0.0224 | 16.8922
18.5 | 1.2283 | 0.07832 | 0.0211 | 15.6831
19 | 1.2269 | 0.08521 | 0.0195 | 14.3985
19.5 | 1.2222 | 0.0929 | 0.017 | 13.1561
20 | 1.2171 | 0.10101 | 0.0136 | 12.0493

## 45. Re 1M Mach 0.25 (1)
BIGFOIL.COM POLAR EXPORT
NACA66A318
NACA66A318 |  |  |  | Cl Max: | 1.393 | at alpha= | 11.5 | deg
JavaFoil+Calcfoil stall+Eppler ext transition |  |  |  | L/D Max: | 121.067 | at alpha= | 4 | deg
Re: | 1000000 |  |  | Cd Min: | 0.00564 | at alpha= | -1.5 | deg
Mach: | 0.25 |  |  | Cl=0 at alpha= | -2.4766 | deg
|  |  |  | @ Cl=0.1, Cd= | 0.0057025
|  |  |  | @ Cl=0.4, Cd= | 0.006064
|  |  |  | @ Cl=0.6, Cd= | 0.0062967
alpha (deg) | Cl | Cd | Cm | Cl/Cd
-19 | -0.551 | 0.19933 | -0.006 | -2.766
-18.5 | -0.598 | 0.18755 | -0.006 | -3.187
-18 | -0.641 | 0.17446 | -0.007 | -3.672
-17.5 | -0.68 | 0.16211 | -0.007 | -4.194
-17 | -0.715 | 0.15004 | -0.008 | -4.767
-16.5 | -0.747 | 0.13784 | -0.009 | -5.416
-16 | -0.773 | 0.12968 | -0.009 | -5.963
-15.5 | -0.796 | 0.12093 | -0.01 | -6.579
-15 | -0.812 | 0.11401 | -0.011 | -7.125
-14.5 | -0.819 | 0.1079 | -0.011 | -7.594
-14 | -0.822 | 0.10058 | -0.012 | -8.173
-13.5 | -0.82 | 0.09478 | -0.013 | -8.648
-13 | -0.813 | 0.08905 | -0.014 | -9.134
-12.5 | -0.802 | 0.084 | -0.014 | -9.55
-12 | -0.787 | 0.07822 | -0.015 | -10.064
-11.5 | -0.768 | 0.07334 | -0.016 | -10.469
-11 | -0.745 | 0.06914 | -0.017 | -10.78
-10.5 | -0.719 | 0.06482 | -0.018 | -11.09
-10 | -0.82 | 0.01766 | -0.036 | -46.418
-9.5 | -0.783 | 0.01671 | -0.038 | -46.83
-9 | -0.741 | 0.01585 | -0.039 | -46.728
-8.5 | -0.696 | 0.01507 | -0.04 | -46.18
-8 | -0.648 | 0.01436 | -0.042 | -45.101
-7.5 | -0.597 | 0.01371 | -0.043 | -43.554
-7 | -0.544 | 0.01308 | -0.045 | -41.564
-6.5 | -0.488 | 0.01258 | -0.046 | -38.815
-6 | -0.431 | 0.01211 | -0.047 | -35.603
-5.5 | -0.373 | 0.01118 | -0.049 | -33.349
-5 | -0.313 | 0.01117 | -0.05 | -28.033
-4.5 | -0.253 | 0.0108 | -0.051 | -23.394
-4 | -0.191 | 0.01046 | -0.053 | -18.27
-3.5 | -0.129 | 0.01014 | -0.054 | -12.723
-3 | -0.066 | 0.00985 | -0.056 | -6.726
-2.5 | -0.003 | 0.00958 | -0.057 | -0.33
-2 | 0.061 | 0.0058 | -0.059 | 10.514
-1.5 | 0.125 | 0.00564 | -0.06 | 22.224
-1 | 0.19 | 0.00587 | -0.062 | 32.378
-0.5 | 0.255 | 0.00585 | -0.063 | 43.544
0 | 0.315 | 0.006 | -0.064 | 52.514
0.5 | 0.378 | 0.00605 | -0.066 | 62.543
1 | 0.441 | 0.00609 | -0.067 | 72.396
1.5 | 0.504 | 0.00616 | -0.068 | 81.859
2 | 0.567 | 0.00626 | -0.07 | 90.616
2.5 | 0.63 | 0.00633 | -0.071 | 99.453
3 | 0.689 | 0.00645 | -0.072 | 106.729
3.5 | 0.749 | 0.00659 | -0.073 | 113.752
4 | 0.809 | 0.00668 | -0.075 | 121.067
4.5 | 0.863 | 0.01436 | -0.075 | 60.103
5 | 0.921 | 0.01496 | -0.077 | 61.531
5.5 | 0.977 | 0.01558 | -0.078 | 62.702
6 | 1.032 | 0.01629 | -0.079 | 63.342
6.5 | 1.085 | 0.01697 | -0.08 | 63.919
7 | 1.134 | 0.01773 | -0.081 | 63.951
7.5 | 1.18 | 0.01848 | -0.083 | 63.872
8 | 1.224 | 0.0193 | -0.084 | 63.417
8.5 | 1.263 | 0.02015 | -0.085 | 62.678
9 | 1.298 | 0.0211 | -0.086 | 61.516
9.5 | 1.328 | 0.02213 | -0.087 | 60.022
10 | 1.354 | 0.0232 | -0.088 | 58.346
10.5 | 1.373 | 0.02441 | -0.089 | 56.246
11 | 1.386 | 0.02572 | -0.09 | 53.893
11.5 | 1.393 | 0.02705 | -0.091 | 51.512
12 | 1.393 | 0.0288 | -0.092 | 48.358
12.5 | 1.384 | 0.03022 | -0.093 | 45.801
13 | 1.161 | 0.08784 | -0.055 | 13.212
13.5 | 1.138 | 0.09604 | -0.049 | 11.851
14 | 1.115 | 0.10198 | -0.047 | 10.934
14.5 | 1.082 | 0.10964 | -0.047 | 9.87
15 | 1.041 | 0.11746 | -0.046 | 8.862
15.5 | 0.994 | 0.12501 | -0.046 | 7.954
16 | 0.942 | 0.13296 | -0.044 | 7.083
16.5 | 0.885 | 0.14456 | -0.045 | 6.121

## 46. Re 1M Mach 0.25 (2)
BIGFOIL.COM POLAR EXPORT
NACA66A318
NACA66A318 |  |  |  | Cl Max: | 1.1493 | at alpha= | 16 | deg
XFOIL ncrit=9 |  |  |  | L/D Max: | 109.959 | at alpha= | 4.5 | deg
Re: | 1000000 |  |  | Cd Min: | 0.15985 | at alpha= | -17.5 | deg
Mach: | 0.25 |  |  | Cl=0 at alpha= | -2.3455 | deg
|  |  |  | @ Cl=0.1, Cd= | 0.0074607
|  |  |  | @ Cl=0.4, Cd= | 0.0079008
|  |  |  | @ Cl=0.6, Cd= | 0.0078385
alpha (deg) | Cl | Cd | Cm | Cl/Cd
-17.5 | -0.3698 | 0.15985 | -0.0715 | -2.3134
-17 | -0.3623 | 0.15178 | -0.0751 | -2.387
-16.5 | -0.3458 | 0.14607 | -0.0783 | -2.3674
-16 | -0.3313 | 0.14005 | -0.0816 | -2.3656
-15 | -0.5412 | 0.07282 | -0.1149 | -7.432
-14.5 | -0.6069 | 0.05753 | -0.1224 | -10.5493
-14 | -0.6527 | 0.04795 | -0.1235 | -13.6121
-13.5 | -0.6826 | 0.04115 | -0.1218 | -16.5881
-13 | -0.6992 | 0.03593 | -0.1186 | -19.4601
-12.5 | -0.702 | 0.03175 | -0.115 | -22.1102
-12 | -0.6903 | 0.02858 | -0.1117 | -24.1533
-11.5 | -0.6686 | 0.02606 | -0.1088 | -25.6562
-11 | -0.6392 | 0.02409 | -0.1063 | -26.5338
-10.5 | -0.6 | 0.02176 | -0.1048 | -27.5735
-10 | -0.562 | 0.02044 | -0.103 | -27.4951
-9.5 | -0.5222 | 0.01913 | -0.1013 | -27.2974
-9 | -0.4828 | 0.01798 | -0.0994 | -26.8521
-8.5 | -0.4443 | 0.01691 | -0.0973 | -26.2744
-8 | -0.4085 | 0.01582 | -0.0949 | -25.8217
-7.5 | -0.376 | 0.01464 | -0.0919 | -25.6831
-7 | -0.3389 | 0.01378 | -0.0895 | -24.5936
-6.5 | -0.3005 | 0.01303 | -0.0871 | -23.0622
-6 | -0.2637 | 0.0123 | -0.0843 | -21.439
-5.5 | -0.2291 | 0.01165 | -0.0809 | -19.6652
-5 | -0.193 | 0.01126 | -0.0776 | -17.1403
-4.5 | -0.1542 | 0.0108 | -0.0746 | -14.2778
-4 | -0.1191 | 0.01006 | -0.0712 | -11.839
-3.5 | -0.1041 | 0.00835 | -0.0647 | -12.4671
-3 | -0.0783 | 0.00675 | -0.0599 | -11.6
-2.5 | -0.0186 | 0.00689 | -0.0607 | -2.6996
-2 | 0.0416 | 0.00719 | -0.0614 | 5.7858
-1.5 | 0.102 | 0.00747 | -0.0623 | 13.6546
-1 | 0.1623 | 0.00771 | -0.063 | 21.0506
-0.5 | 0.2228 | 0.00787 | -0.0641 | 28.31
0 | 0.2828 | 0.00787 | -0.0652 | 35.9339
0.5 | 0.3435 | 0.00791 | -0.0664 | 43.426
1 | 0.4048 | 0.0079 | -0.0677 | 51.2405
1.5 | 0.4669 | 0.00791 | -0.0691 | 59.0265
2 | 0.5259 | 0.00794 | -0.0699 | 66.2343
2.5 | 0.5851 | 0.00786 | -0.0707 | 74.4402
3 | 0.6474 | 0.00777 | -0.0719 | 83.3205
3.5 | 0.7027 | 0.00756 | -0.0716 | 92.9497
4 | 0.7565 | 0.00744 | -0.0711 | 101.6801
4.5 | 0.8049 | 0.00732 | -0.0693 | 109.959
5 | 0.8194 | 0.00758 | -0.0608 | 108.1003
5.5 | 0.7778 | 0.00945 | -0.0426 | 82.3069
6 | 0.7576 | 0.01175 | -0.0302 | 64.4766
6.5 | 0.7439 | 0.01431 | -0.0199 | 51.9846
7 | 0.7383 | 0.01689 | -0.0116 | 43.7123
7.5 | 0.7367 | 0.01958 | -0.0045 | 37.6251
8 | 0.7639 | 0.02116 | -0.0012 | 36.1011
8.5 | 0.7968 | 0.02253 | 0.0013 | 35.3662
9 | 0.832 | 0.02385 | 0.0033 | 34.8847
9.5 | 0.862 | 0.02553 | 0.0059 | 33.7642
10 | 0.8956 | 0.02699 | 0.0079 | 33.1827
10.5 | 0.9254 | 0.02878 | 0.0102 | 32.1543
11 | 0.9478 | 0.03115 | 0.0131 | 30.427
11.5 | 0.9768 | 0.03314 | 0.0152 | 29.475
12 | 1.0027 | 0.03543 | 0.0173 | 28.3009
12.5 | 1.0273 | 0.03794 | 0.0193 | 27.077
13 | 1.0465 | 0.04089 | 0.0216 | 25.5931
13.5 | 1.0639 | 0.04417 | 0.0238 | 24.0865
14 | 1.0863 | 0.04713 | 0.0254 | 23.049
14.5 | 1.1064 | 0.05039 | 0.0269 | 21.9567
15 | 1.1216 | 0.05405 | 0.0287 | 20.7512
16 | 1.1493 | 0.06335 | 0.0287 | 18.1421
16.5 | 1.1465 | 0.06994 | 0.0289 | 16.3926
17 | 1.1461 | 0.07683 | 0.0277 | 14.9173
17.5 | 1.1361 | 0.08528 | 0.0257 | 13.322
18 | 1.1181 | 0.0954 | 0.0222 | 11.7201
18.5 | 1.098 | 0.10652 | 0.0172 | 10.3079
19 | 1.0663 | 0.12021 | 0.01 | 8.8703
19.5 | 1.0301 | 0.13567 | 0.0007 | 7.5927
20 | 0.9785 | 0.1557 | -0.0121 | 6.2845

## 47. Re 1M Mach 0.50 (1)
BIGFOIL.COM POLAR EXPORT
NACA66A318
NACA66A318 |  |  |  | Cl Max: | 1.249 | at alpha= | 20 | deg
JavaFoil+Calcfoil stall+Eppler ext transition |  |  |  | L/D Max: | 112.092 | at alpha= | 3.5 | deg
Re: | 1000000 |  |  | Cd Min: | 0.00624 | at alpha= | -1 | deg
Mach: | 0.5 |  |  | Cl=0 at alpha= | -2.4718 | deg
|  |  |  | @ Cl=0.1, Cd= | 0.0062663
|  |  |  | @ Cl=0.4, Cd= | 0.0065071
|  |  |  | @ Cl=0.6, Cd= | 0.0067971
alpha (deg) | Cl | Cd | Cm | Cl/Cd
-20 | -0.984 | 0.19919 | -0.007 | -4.942
-19.5 | -0.957 | 0.19567 | -0.008 | -4.891
-19 | -0.93 | 0.18926 | -0.009 | -4.912
-18.5 | -0.902 | 0.18472 | -0.01 | -4.886
-18 | -0.873 | 0.18008 | -0.01 | -4.848
-17.5 | -0.845 | 0.17315 | -0.011 | -4.881
-17 | -0.818 | 0.16972 | -0.011 | -4.818
-16.5 | -0.79 | 0.16497 | -0.012 | -4.789
-16 | -0.762 | 0.15495 | -0.012 | -4.916
-15.5 | -0.733 | 0.14603 | -0.013 | -5.02
-15 | -0.705 | 0.14054 | -0.013 | -5.019
-14.5 | -0.678 | 0.1364 | -0.014 | -4.969
-14 | -0.65 | 0.13235 | -0.015 | -4.911
-13.5 | -0.622 | 0.12846 | -0.015 | -4.843
-13 | -0.593 | 0.12613 | -0.015 | -4.702
-12.5 | -0.565 | 0.11673 | -0.016 | -4.842
-12 | -0.537 | 0.11085 | -0.016 | -4.847
-11.5 | -0.509 | 0.10851 | -0.017 | -4.695
-11 | -0.481 | 0.10352 | -0.018 | -4.65
-10.5 | -0.454 | 0.09636 | -0.018 | -4.707
-10 | -0.425 | 0.09085 | -0.018 | -4.676
-9.5 | -0.397 | 0.07424 | -0.019 | -5.346
-9 | -0.369 | 0.06289 | -0.02 | -5.867
-8.5 | -0.52 | 0.05877 | -0.02 | -8.852
-8 | -0.532 | 0.05258 | -0.022 | -10.111
-7.5 | -0.513 | 0.04808 | -0.025 | -10.667
-7 | -0.572 | 0.01564 | -0.049 | -36.569
-6.5 | -0.523 | 0.01471 | -0.051 | -35.527
-6 | -0.467 | 0.01385 | -0.052 | -33.735
-5.5 | -0.407 | 0.01317 | -0.054 | -30.918
-5 | -0.344 | 0.01258 | -0.055 | -27.336
-4.5 | -0.278 | 0.01205 | -0.057 | -23.11
-4 | -0.211 | 0.01159 | -0.058 | -18.231
-3.5 | -0.143 | 0.01118 | -0.06 | -12.77
-3 | -0.073 | 0.01081 | -0.061 | -6.788
-2.5 | -0.004 | 0.01046 | -0.063 | -0.335
-2 | 0.067 | 0.00628 | -0.065 | 10.729
-1.5 | 0.139 | 0.00625 | -0.066 | 22.197
-1 | 0.21 | 0.00624 | -0.068 | 33.678
-0.5 | 0.282 | 0.00625 | -0.069 | 45.1
0 | 0.35 | 0.00645 | -0.071 | 54.235
0.5 | 0.42 | 0.00653 | -0.073 | 64.402
1 | 0.49 | 0.00664 | -0.074 | 73.886
1.5 | 0.56 | 0.00662 | -0.076 | 84.706
2 | 0.63 | 0.00693 | -0.077 | 90.941
2.5 | 0.699 | 0.00707 | -0.079 | 98.876
3 | 0.763 | 0.00719 | -0.08 | 106.13
3.5 | 0.829 | 0.0074 | -0.081 | 112.092
4 | 0.891 | 0.01603 | -0.083 | 55.608
4.5 | 0.954 | 0.01675 | -0.084 | 56.962
5 | 1.015 | 0.01763 | -0.085 | 57.572
5.5 | 1.072 | 0.01853 | -0.087 | 57.858
6 | 1.126 | 0.01956 | -0.088 | 57.569
6.5 | 1.173 | 0.02067 | -0.089 | 56.76
7 | 1.208 | 0.02189 | -0.091 | 55.203
7.5 | 1.227 | 0.02316 | -0.092 | 52.976
8 | 1.017 | 0.05189 | -0.044 | 19.593
8.5 | 0.961 | 0.0573 | -0.046 | 16.768
9 | 0.644 | 0.06879 | -0.04 | 9.358
9.5 | 0.671 | 0.09429 | -0.042 | 7.121
10 | 0.699 | 0.09619 | -0.042 | 7.266
10.5 | 0.726 | 0.09757 | -0.042 | 7.443
11 | 0.754 | 0.10195 | -0.044 | 7.393
11.5 | 0.782 | 0.11297 | -0.048 | 6.923
12 | 0.809 | 0.11614 | -0.048 | 6.969
12.5 | 0.836 | 0.12045 | -0.049 | 6.944
13 | 0.863 | 0.12587 | -0.049 | 6.86
13.5 | 0.893 | 0.13485 | -0.055 | 6.624
14 | 0.92 | 0.13284 | -0.055 | 6.923
14.5 | 0.947 | 0.13745 | -0.056 | 6.887
15 | 0.975 | 0.15178 | -0.058 | 6.422
15.5 | 1.003 | 0.15042 | -0.061 | 6.666
16 | 1.03 | 0.15867 | -0.061 | 6.489
16.5 | 1.057 | 0.16566 | -0.063 | 6.382
17 | 1.086 | 0.16718 | -0.066 | 6.497
17.5 | 1.113 | 0.17444 | -0.067 | 6.38
18 | 1.14 | 0.17982 | -0.069 | 6.34
18.5 | 1.171 | 0.19575 | -0.073 | 5.98
19 | 1.196 | 0.1908 | -0.073 | 6.269
19.5 | 1.223 | 0.1968 | -0.073 | 6.212
20 | 1.249 | 0.20219 | -0.074 | 6.178

## 48. Re 1M Mach 0.50 (2)
BIGFOIL.COM POLAR EXPORT
NACA66A318
NACA66A318 |  |  |  | Cl Max: | 0.957 | at alpha= | 12.5 | deg
XFOIL ncrit=9 |  |  |  | L/D Max: | 97.6887 | at alpha= | 4.5 | deg
Re: | 1000000 |  |  | Cd Min: | 0.19263 | at alpha= | 17.5 | deg
Mach: | 0.5 |  |  | Cl=0 at alpha= | -2.2665 | deg
|  |  |  | @ Cl=0.1, Cd= | 0.0082825
|  |  |  | @ Cl=0.4, Cd= | 0.0092426
|  |  |  | @ Cl=0.6, Cd= | 0.0091822
alpha (deg) | Cl | Cd | Cm | Cl/Cd
-14.5 | -0.2565 | 0.12963 | -0.103 | -1.9787
-13.5 | -0.2337 | 0.11467 | -0.11 | -2.038
-13 | -0.2651 | 0.09784 | -0.1182 | -2.7095
-12.5 | -0.2865 | 0.08445 | -0.1253 | -3.3925
-12 | -0.3211 | 0.06854 | -0.1353 | -4.6849
-11.5 | -0.3538 | 0.05652 | -0.1428 | -6.2597
-11 | -0.3891 | 0.04692 | -0.1462 | -8.2928
-10.5 | -0.4157 | 0.03994 | -0.1457 | -10.4081
-10 | -0.4338 | 0.03447 | -0.1426 | -12.5849
-9.5 | -0.4439 | 0.02965 | -0.138 | -14.9713
-9 | -0.4359 | 0.02557 | -0.1332 | -17.0473
-8.5 | -0.4044 | 0.02254 | -0.1294 | -17.9414
-8 | -0.3591 | 0.02051 | -0.1264 | -17.5085
-7.5 | -0.3158 | 0.01883 | -0.1232 | -16.7711
-7 | -0.2765 | 0.01748 | -0.1197 | -15.8181
-6.5 | -0.2376 | 0.01625 | -0.1161 | -14.6215
-6 | -0.1981 | 0.01517 | -0.1126 | -13.0587
-5.5 | -0.1624 | 0.01405 | -0.1086 | -11.5587
-5 | -0.1212 | 0.01319 | -0.1053 | -9.1888
-4.5 | -0.0792 | 0.01242 | -0.102 | -6.3768
-4 | -0.0379 | 0.01173 | -0.0985 | -3.231
-3.5 | -0.038 | 0.01056 | -0.0881 | -3.5985
-3 | -0.051 | 0.00893 | -0.0752 | -5.7111
-2.5 | -0.0311 | 0.00759 | -0.0677 | -4.0975
-2 | 0.0355 | 0.00794 | -0.0678 | 4.471
-1.5 | 0.1033 | 0.0083 | -0.0683 | 12.4458
-1 | 0.1712 | 0.00865 | -0.0689 | 19.7919
-0.5 | 0.2403 | 0.0089 | -0.0699 | 27
0 | 0.3091 | 0.00904 | -0.0712 | 34.1925
0.5 | 0.3771 | 0.00925 | -0.0725 | 40.7676
1 | 0.4389 | 0.00923 | -0.0724 | 47.5515
1.5 | 0.5016 | 0.00923 | -0.0724 | 54.3445
2 | 0.5704 | 0.00919 | -0.0734 | 62.0675
2.5 | 0.6458 | 0.00917 | -0.0755 | 70.4253
3 | 0.7012 | 0.00901 | -0.0735 | 77.8246
3.5 | 0.7646 | 0.00869 | -0.0726 | 87.9862
4 | 0.8148 | 0.00846 | -0.069 | 96.3121
4.5 | 0.8284 | 0.00848 | -0.0584 | 97.6887
5.5 | 0.7575 | 0.01311 | -0.0251 | 57.7803
6 | 0.7251 | 0.01661 | -0.0117 | 43.6544
6.5 | 0.7081 | 0.02002 | -0.0016 | 35.3696
7 | 0.6965 | 0.02354 | 0.007 | 29.5879
7.5 | 0.7124 | 0.02618 | 0.0121 | 27.2116
8 | 0.749 | 0.02802 | 0.0151 | 26.7309
8.5 | 0.7839 | 0.03004 | 0.0182 | 26.0952
9 | 0.8111 | 0.03262 | 0.0217 | 24.8651
9.5 | 0.8419 | 0.03517 | 0.0249 | 23.938
10 | 0.8676 | 0.0382 | 0.0281 | 22.712
10.5 | 0.8901 | 0.04165 | 0.0313 | 21.3709
11 | 0.909 | 0.04552 | 0.0344 | 19.9692
11.5 | 0.9324 | 0.04929 | 0.0372 | 18.9166
12 | 0.9502 | 0.05386 | 0.0397 | 17.642
12.5 | 0.957 | 0.05988 | 0.0414 | 15.982
13 | 0.9503 | 0.06774 | 0.0415 | 14.0286
13.5 | 0.9336 | 0.07729 | 0.0396 | 12.0792
14 | 0.911 | 0.08843 | 0.0355 | 10.3019
14.5 | 0.8828 | 0.10136 | 0.0287 | 8.7096
15 | 0.8526 | 0.1159 | 0.0199 | 7.3563
15.5 | 0.8152 | 0.13326 | 0.0086 | 6.1174
16 | 0.7728 | 0.15365 | -0.0037 | 5.0296
16.5 | 0.7545 | 0.17001 | -0.0128 | 4.438
17 | 0.7526 | 0.18303 | -0.02 | 4.1119
17.5 | 0.7624 | 0.19263 | -0.0255 | 3.9578

## 49. Re 2M Mach 0.00 (1)
BIGFOIL.COM POLAR EXPORT
NACA66A318
NACA66A318 |  |  |  | Cl Max: | 1.486 | at alpha= | 14 | deg
JavaFoil+Calcfoil stall+Eppler ext transition |  |  |  | L/D Max: | 153.171 | at alpha= | 4 | deg
Re: | 2000000 |  |  | Cd Min: | 0.00421 | at alpha= | -0.5 | deg
Mach: | 0 |  |  | Cl=0 at alpha= | -2.4758 | deg
|  |  |  | @ Cl=0.1, Cd= | 0.0045552
|  |  |  | @ Cl=0.4, Cd= | 0.00478
|  |  |  | @ Cl=0.6, Cd= | 0.0049502
alpha (deg) | Cl | Cd | Cm | Cl/Cd
-19 | -0.917 | 0.15065 | -0.007 | -6.088
-18.5 | -0.927 | 0.14484 | -0.007 | -6.4
-18 | -0.934 | 0.13687 | -0.008 | -6.826
-17.5 | -0.94 | 0.12957 | -0.009 | -7.258
-17 | -0.943 | 0.12192 | -0.01 | -7.738
-16.5 | -0.946 | 0.11527 | -0.011 | -8.208
-16 | -0.943 | 0.11158 | -0.011 | -8.453
-15.5 | -0.938 | 0.10645 | -0.012 | -8.811
-15 | -0.933 | 0.09979 | -0.013 | -9.347
-14.5 | -0.941 | 0.08092 | -0.017 | -11.631
-14 | -1.056 | 0.02459 | -0.025 | -42.927
-13.5 | -1.043 | 0.02167 | -0.026 | -48.118
-13 | -1.022 | 0.02006 | -0.027 | -50.969
-12.5 | -0.997 | 0.01899 | -0.029 | -52.486
-12 | -0.968 | 0.01792 | -0.03 | -54.028
-11.5 | -0.938 | 0.01665 | -0.031 | -56.297
-11 | -0.903 | 0.01577 | -0.033 | -57.265
-10.5 | -0.866 | 0.01493 | -0.034 | -57.975
-10 | -0.826 | 0.01416 | -0.035 | -58.286
-9.5 | -0.783 | 0.0135 | -0.037 | -57.962
-9 | -0.737 | 0.01289 | -0.038 | -57.177
-8.5 | -0.689 | 0.01231 | -0.039 | -55.982
-8 | -0.639 | 0.01181 | -0.041 | -54.057
-7.5 | -0.587 | 0.0113 | -0.042 | -51.92
-7 | -0.533 | 0.01083 | -0.044 | -49.225
-6.5 | -0.478 | 0.01047 | -0.045 | -45.682
-6 | -0.422 | 0.01007 | -0.046 | -41.891
-5.5 | -0.364 | 0.00974 | -0.048 | -37.417
-5 | -0.306 | 0.00943 | -0.049 | -32.44
-4.5 | -0.246 | 0.00911 | -0.05 | -27.053
-4 | -0.186 | 0.00887 | -0.052 | -21.019
-3.5 | -0.126 | 0.00863 | -0.053 | -14.572
-3 | -0.065 | 0.00839 | -0.055 | -7.697
-2.5 | -0.003 | 0.00823 | -0.056 | -0.375
-2 | 0.059 | 0.00477 | -0.058 | 12.438
-1.5 | 0.122 | 0.00444 | -0.059 | 27.416
-1 | 0.184 | 0.00445 | -0.06 | 41.399
-0.5 | 0.246 | 0.00421 | -0.062 | 58.493
0 | 0.308 | 0.00471 | -0.063 | 65.305
0.5 | 0.369 | 0.00476 | -0.064 | 77.66
1 | 0.431 | 0.0048 | -0.066 | 89.797
1.5 | 0.493 | 0.00484 | -0.067 | 101.773
2 | 0.554 | 0.00492 | -0.068 | 112.693
2.5 | 0.615 | 0.00496 | -0.069 | 124.022
3 | 0.673 | 0.00504 | -0.071 | 133.691
3.5 | 0.733 | 0.00508 | -0.072 | 144.262
4 | 0.791 | 0.00517 | -0.073 | 153.171
4.5 | 0.841 | 0.01213 | -0.073 | 69.296
5 | 0.897 | 0.01261 | -0.075 | 71.123
5.5 | 0.952 | 0.01315 | -0.076 | 72.39
6 | 1.006 | 0.01367 | -0.077 | 73.601
6.5 | 1.059 | 0.01422 | -0.078 | 74.49
7 | 1.109 | 0.0148 | -0.079 | 74.947
7.5 | 1.157 | 0.01543 | -0.08 | 75
8 | 1.202 | 0.01605 | -0.082 | 74.911
8.5 | 1.245 | 0.01675 | -0.083 | 74.339
9 | 1.285 | 0.01739 | -0.084 | 73.892
9.5 | 1.322 | 0.01814 | -0.085 | 72.876
10 | 1.356 | 0.01894 | -0.086 | 71.587
10.5 | 1.386 | 0.0198 | -0.087 | 69.988
11 | 1.412 | 0.02066 | -0.088 | 68.313
11.5 | 1.434 | 0.02177 | -0.089 | 65.863
12 | 1.452 | 0.02271 | -0.09 | 63.947
12.5 | 1.467 | 0.02385 | -0.091 | 61.508
13 | 1.477 | 0.02492 | -0.092 | 59.284
13.5 | 1.484 | 0.02627 | -0.093 | 56.464
14 | 1.486 | 0.02743 | -0.094 | 54.182
14.5 | 1.481 | 0.02904 | -0.095 | 50.993
15 | 1.47 | 0.03055 | -0.096 | 48.102
15.5 | 1.453 | 0.03247 | -0.096 | 44.761
16 | 1.433 | 0.03483 | -0.097 | 41.138
16.5 | 1.408 | 0.03767 | -0.097 | 37.372
17 | 1.377 | 0.04141 | -0.098 | 33.252
17.5 | 1.342 | 0.04643 | -0.097 | 28.905
18 | 1.216 | 0.08953 | -0.085 | 13.584
18.5 | 1.138 | 0.12771 | -0.072 | 8.907
19 | 1.096 | 0.14621 | -0.065 | 7.496

## 50. Re 2M Mach 0.00 (2)
BIGFOIL.COM POLAR EXPORT
NACA66A318
NACA66A318 |  |  |  | Cl Max: | 1.4044 | at alpha= | 20 | deg
XFOIL ncrit=9 |  |  |  | L/D Max: | 136.741 | at alpha= | 4 | deg
Re: | 2000000 |  |  | Cd Min: | 0.07532 | at alpha= | -20 | deg
Mach: | 0 |  |  | Cl=0 at alpha= | -2.3772 | deg
|  |  |  | @ Cl=0.1, Cd= | 0.0050378
|  |  |  | @ Cl=0.4, Cd= | 0.0053398
|  |  |  | @ Cl=0.6, Cd= | 0.0052511
alpha (deg) | Cl | Cd | Cm | Cl/Cd
-20 | -0.9527 | 0.07532 | -0.0999 | -12.6487
-19.5 | -0.969 | 0.06624 | -0.1045 | -14.6286
-19 | -0.9715 | 0.05967 | -0.1076 | -16.2812
-18.5 | -0.9838 | 0.05247 | -0.1098 | -18.7498
-18 | -1.0051 | 0.04517 | -0.1106 | -22.2515
-17.5 | -1.0141 | 0.03977 | -0.11 | -25.4991
-17 | -1.0053 | 0.03624 | -0.1093 | -27.7401
-16.5 | -0.9928 | 0.03331 | -0.1081 | -29.8049
-16 | -0.9741 | 0.03089 | -0.107 | -31.5345
-15.5 | -0.9551 | 0.02869 | -0.1054 | -33.2903
-15 | -0.9315 | 0.02682 | -0.104 | -34.7315
-14.5 | -0.908 | 0.02507 | -0.1022 | -36.2186
-14 | -0.8807 | 0.02356 | -0.1006 | -37.3812
-13.5 | -0.8526 | 0.02215 | -0.0988 | -38.4921
-13 | -0.8227 | 0.02085 | -0.0971 | -39.458
-12.5 | -0.7906 | 0.01974 | -0.0955 | -40.0507
-12 | -0.757 | 0.0187 | -0.0938 | -40.4813
-11.5 | -0.7261 | 0.0175 | -0.0917 | -41.4914
-11 | -0.704 | 0.01593 | -0.0883 | -44.1933
-10.5 | -0.6675 | 0.01509 | -0.0867 | -44.2346
-10 | -0.6302 | 0.01433 | -0.0849 | -43.9777
-9.5 | -0.5937 | 0.0136 | -0.083 | -43.6544
-9 | -0.5544 | 0.01294 | -0.0814 | -42.8439
-8.5 | -0.5152 | 0.01232 | -0.0796 | -41.8182
-8 | -0.4786 | 0.01165 | -0.0773 | -41.0815
-7.5 | -0.4448 | 0.01096 | -0.0744 | -40.5839
-7 | -0.4072 | 0.01051 | -0.0718 | -38.7441
-6.5 | -0.369 | 0.01017 | -0.0692 | -36.2832
-6 | -0.3228 | 0.00985 | -0.0681 | -32.7716
-5.5 | -0.2779 | 0.00942 | -0.0668 | -29.5011
-5 | -0.229 | 0.00912 | -0.0662 | -25.1096
-4.5 | -0.1794 | 0.00883 | -0.0657 | -20.3171
-4 | -0.1294 | 0.00855 | -0.0653 | -15.1345
-3.5 | -0.0898 | 0.00768 | -0.0632 | -11.6927
-3 | -0.0513 | 0.00658 | -0.0611 | -7.7964
-2.5 | -0.0141 | 0.00509 | -0.0588 | -2.7701
-2 | 0.0433 | 0.00499 | -0.0597 | 8.6774
-1.5 | 0.1026 | 0.00504 | -0.0609 | 20.3571
-1 | 0.1621 | 0.00509 | -0.0621 | 31.8468
-0.5 | 0.2215 | 0.00515 | -0.0634 | 43.0097
0 | 0.281 | 0.00524 | -0.0646 | 53.626
0.5 | 0.3405 | 0.00535 | -0.0659 | 63.6449
1 | 0.3996 | 0.00534 | -0.0671 | 74.8315
2 | 0.5171 | 0.00527 | -0.0694 | 98.1214
2.5 | 0.5747 | 0.00526 | -0.0703 | 109.2586
3 | 0.6317 | 0.00524 | -0.0711 | 120.5534
3.5 | 0.6876 | 0.00526 | -0.0716 | 130.7224
4 | 0.7384 | 0.0054 | -0.0711 | 136.7407
4.5 | 0.7388 | 0.00671 | -0.0607 | 110.1043
5 | 0.7238 | 0.00803 | -0.0475 | 90.137
5.5 | 0.72 | 0.00964 | -0.0375 | 74.6888
6 | 0.7218 | 0.01137 | -0.0293 | 63.4828
6.5 | 0.729 | 0.01312 | -0.0223 | 55.564
7 | 0.7424 | 0.01483 | -0.0167 | 50.0607
7.5 | 0.7704 | 0.01606 | -0.0135 | 47.9701
8 | 0.806 | 0.01699 | -0.0114 | 47.4397
8.5 | 0.8439 | 0.01785 | -0.0098 | 47.2773
9 | 0.8785 | 0.01888 | -0.0078 | 46.5307
9.5 | 0.9151 | 0.01984 | -0.0061 | 46.124
10 | 0.9512 | 0.02087 | -0.0045 | 45.5774
10.5 | 0.9852 | 0.02206 | -0.0027 | 44.66
11 | 1.0175 | 0.02336 | -0.0009 | 43.5574
11.5 | 1.052 | 0.02455 | 0.0006 | 42.8513
12 | 1.0845 | 0.02592 | 0.0022 | 41.8403
12.5 | 1.1164 | 0.02734 | 0.0038 | 40.8339
13 | 1.1419 | 0.02923 | 0.0059 | 39.066
14 | 1.1975 | 0.03286 | 0.0092 | 36.4425
15 | 1.2527 | 0.0367 | 0.0118 | 34.1335
15.5 | 1.276 | 0.039 | 0.0133 | 32.7179
16 | 1.2969 | 0.0414 | 0.015 | 31.3261
16.5 | 1.3179 | 0.04459 | 0.0151 | 29.556
17 | 1.3319 | 0.04809 | 0.0163 | 27.696
17.5 | 1.3471 | 0.05163 | 0.0172 | 26.0914
18 | 1.363 | 0.05521 | 0.0176 | 24.6876
18.5 | 1.3772 | 0.05913 | 0.0178 | 23.2911
19 | 1.3865 | 0.06373 | 0.0178 | 21.7558
19.5 | 1.3927 | 0.06888 | 0.0174 | 20.2192
20 | 1.4044 | 0.07356 | 0.0165 | 19.0919

## 51. Re 2M Mach 0.10 (1)
BIGFOIL.COM POLAR EXPORT
NACA66A318
NACA66A318 |  |  |  | Cl Max: | 1.471 | at alpha= | 13.5 | deg
JavaFoil+Calcfoil stall+Eppler ext transition |  |  |  | L/D Max: | 153.755 | at alpha= | 4 | deg
Re: | 2000000 |  |  | Cd Min: | 0.00424 | at alpha= | -1 | deg
Mach: | 0.1 |  |  | Cl=0 at alpha= | -2.4762 | deg
|  |  |  | @ Cl=0.1, Cd= | 0.0045577
|  |  |  | @ Cl=0.4, Cd= | 0.0048087
|  |  |  | @ Cl=0.6, Cd= | 0.0049482
alpha (deg) | Cl | Cd | Cm | Cl/Cd
-18.5 | -0.893 | 0.14704 | -0.007 | -6.076
-18 | -0.905 | 0.13958 | -0.008 | -6.481
-17.5 | -0.914 | 0.13061 | -0.009 | -6.998
-17 | -0.92 | 0.12431 | -0.01 | -7.404
-16.5 | -0.923 | 0.11962 | -0.01 | -7.718
-16 | -0.925 | 0.11313 | -0.011 | -8.176
-15.5 | -0.924 | 0.10779 | -0.012 | -8.57
-15 | -0.919 | 0.10185 | -0.012 | -9.021
-14.5 | -0.915 | 0.09141 | -0.015 | -10.01
-14 | -0.938 | 0.06578 | -0.02 | -14.252
-13.5 | -1.031 | 0.02286 | -0.026 | -45.078
-13 | -1.016 | 0.02049 | -0.027 | -49.561
-12.5 | -0.993 | 0.01902 | -0.029 | -52.213
-12 | -0.965 | 0.01821 | -0.03 | -52.988
-11.5 | -0.935 | 0.01695 | -0.031 | -55.186
-11 | -0.902 | 0.01599 | -0.033 | -56.444
-10.5 | -0.866 | 0.01513 | -0.034 | -57.23
-10 | -0.826 | 0.01433 | -0.036 | -57.68
-9.5 | -0.784 | 0.01361 | -0.037 | -57.579
-9 | -0.739 | 0.01297 | -0.038 | -56.923
-8.5 | -0.691 | 0.01239 | -0.04 | -55.736
-8 | -0.641 | 0.01192 | -0.041 | -53.768
-7.5 | -0.589 | 0.01141 | -0.042 | -51.618
-7 | -0.535 | 0.01092 | -0.044 | -49.035
-6.5 | -0.48 | 0.0105 | -0.045 | -45.7
-6 | -0.424 | 0.01012 | -0.047 | -41.853
-5.5 | -0.366 | 0.00977 | -0.048 | -37.457
-5 | -0.307 | 0.00945 | -0.049 | -32.49
-4.5 | -0.248 | 0.00918 | -0.051 | -26.975
-4 | -0.187 | 0.00892 | -0.052 | -20.985
-3.5 | -0.126 | 0.00864 | -0.054 | -14.619
-3 | -0.065 | 0.00844 | -0.055 | -7.687
-2.5 | -0.003 | 0.00824 | -0.056 | -0.376
-2 | 0.06 | 0.00479 | -0.058 | 12.443
-1.5 | 0.122 | 0.00443 | -0.059 | 27.608
-1 | 0.185 | 0.00424 | -0.061 | 43.608
-0.5 | 0.248 | 0.00425 | -0.062 | 58.335
0 | 0.309 | 0.00474 | -0.063 | 65.131
0.5 | 0.371 | 0.00479 | -0.065 | 77.439
1 | 0.433 | 0.00483 | -0.066 | 89.645
1.5 | 0.495 | 0.00487 | -0.067 | 101.574
2 | 0.557 | 0.00492 | -0.068 | 113.092
2.5 | 0.618 | 0.00496 | -0.07 | 124.654
3 | 0.676 | 0.00503 | -0.071 | 134.533
3.5 | 0.736 | 0.00512 | -0.072 | 143.896
4 | 0.795 | 0.00517 | -0.073 | 153.755
4.5 | 0.844 | 0.0122 | -0.074 | 69.233
5 | 0.901 | 0.01268 | -0.075 | 71.069
5.5 | 0.956 | 0.01324 | -0.076 | 72.25
6 | 1.011 | 0.01379 | -0.077 | 73.294
6.5 | 1.064 | 0.01432 | -0.078 | 74.287
7 | 1.113 | 0.01495 | -0.08 | 74.48
7.5 | 1.161 | 0.01557 | -0.081 | 74.588
8 | 1.206 | 0.0162 | -0.082 | 74.485
8.5 | 1.249 | 0.01689 | -0.083 | 73.92
9 | 1.288 | 0.01759 | -0.084 | 73.222
9.5 | 1.324 | 0.01831 | -0.085 | 72.314
10 | 1.357 | 0.01917 | -0.086 | 70.776
10.5 | 1.386 | 0.02003 | -0.087 | 69.163
11 | 1.41 | 0.02101 | -0.088 | 67.126
11.5 | 1.431 | 0.02205 | -0.09 | 64.907
12 | 1.447 | 0.02305 | -0.091 | 62.794
12.5 | 1.46 | 0.02421 | -0.092 | 60.292
13 | 1.467 | 0.02545 | -0.093 | 57.655
13.5 | 1.471 | 0.02677 | -0.093 | 54.933
14 | 1.47 | 0.02814 | -0.094 | 52.235
14.5 | 1.461 | 0.02958 | -0.095 | 49.377
15 | 1.445 | 0.0312 | -0.096 | 46.304
15.5 | 1.424 | 0.0336 | -0.097 | 42.365
16 | 1.397 | 0.03615 | -0.097 | 38.658
16.5 | 1.364 | 0.04002 | -0.097 | 34.091
17 | 1.321 | 0.0465 | -0.097 | 28.412
17.5 | 1.17 | 0.1025 | -0.078 | 11.412
18 | 1.108 | 0.13 | -0.067 | 8.523
18.5 | 1.073 | 0.14171 | -0.064 | 7.57

## 52. Re 2M Mach 0.10 (2)
BIGFOIL.COM POLAR EXPORT
NACA66A318
NACA66A318 |  |  |  | Cl Max: | 1.3874 | at alpha= | 20 | deg
XFOIL ncrit=9 |  |  |  | L/D Max: | 136.937 | at alpha= | 4 | deg
Re: | 2000000 |  |  | Cd Min: | 0.08795 | at alpha= | -20 | deg
Mach: | 0.1 |  |  | Cl=0 at alpha= | -2.3787 | deg
|  |  |  | @ Cl=0.1, Cd= | 0.0050569
|  |  |  | @ Cl=0.4, Cd= | 0.0053606
|  |  |  | @ Cl=0.6, Cd= | 0.0052723
alpha (deg) | Cl | Cd | Cm | Cl/Cd
-20 | -0.8847 | 0.08795 | -0.0944 | -10.0591
-19.5 | -0.9171 | 0.07533 | -0.1018 | -12.1744
-19 | -0.929 | 0.06672 | -0.1064 | -13.9239
-18.5 | -0.9515 | 0.05754 | -0.1103 | -16.5363
-18 | -0.9532 | 0.05161 | -0.1122 | -18.4693
-17.5 | -0.9869 | 0.04321 | -0.1126 | -22.8396
-17 | -0.988 | 0.03858 | -0.112 | -25.6091
-16.5 | -0.9795 | 0.03513 | -0.1109 | -27.8822
-16 | -0.9639 | 0.03236 | -0.1097 | -29.7868
-15.5 | -0.9471 | 0.02989 | -0.1081 | -31.6862
-15 | -0.9245 | 0.02787 | -0.1067 | -33.1719
-14.5 | -0.902 | 0.02597 | -0.1048 | -34.7324
-14 | -0.8758 | 0.02432 | -0.1031 | -36.0115
-13.5 | -0.849 | 0.02279 | -0.1012 | -37.2532
-13 | -0.82 | 0.02138 | -0.0993 | -38.3536
-12.5 | -0.7883 | 0.02019 | -0.0976 | -39.0441
-12 | -0.7549 | 0.01908 | -0.0959 | -39.565
-11.5 | -0.7211 | 0.01803 | -0.094 | -39.9945
-11 | -0.701 | 0.01628 | -0.0903 | -43.059
-10.5 | -0.6655 | 0.01535 | -0.0885 | -43.355
-10 | -0.6283 | 0.01457 | -0.0867 | -43.1229
-9.5 | -0.5917 | 0.0138 | -0.0847 | -42.8768
-9 | -0.5524 | 0.01311 | -0.083 | -42.1358
-8.5 | -0.5134 | 0.01246 | -0.0811 | -41.2039
-8 | -0.4746 | 0.01185 | -0.0791 | -40.0506
-7.5 | -0.4421 | 0.01107 | -0.0759 | -39.9368
-7 | -0.4037 | 0.01058 | -0.0735 | -38.1569
-6.5 | -0.3667 | 0.01021 | -0.0706 | -35.9158
-6 | -0.322 | 0.00989 | -0.0691 | -32.5581
-5.5 | -0.2773 | 0.00946 | -0.0677 | -29.3129
-5 | -0.2287 | 0.00915 | -0.0669 | -24.9945
-4.5 | -0.179 | 0.00887 | -0.0664 | -20.1804
-4 | -0.1288 | 0.00859 | -0.0659 | -14.9942
-3.5 | -0.0889 | 0.00773 | -0.0638 | -11.5006
-3 | -0.0507 | 0.00663 | -0.0616 | -7.6471
-2.5 | -0.0139 | 0.00513 | -0.0592 | -2.7096
-2 | 0.0434 | 0.005 | -0.06 | 8.68
-1.5 | 0.1031 | 0.00506 | -0.0612 | 20.3755
-1 | 0.1629 | 0.0051 | -0.0625 | 31.9412
-0.5 | 0.2227 | 0.00517 | -0.0637 | 43.0754
0 | 0.2825 | 0.00526 | -0.065 | 53.7072
0.5 | 0.3425 | 0.00538 | -0.0663 | 63.6617
1 | 0.4019 | 0.00536 | -0.0675 | 74.9813
1.5 | 0.4612 | 0.00533 | -0.0687 | 86.5291
2 | 0.52 | 0.0053 | -0.0698 | 98.1132
2.5 | 0.578 | 0.00528 | -0.0707 | 109.4697
3 | 0.6352 | 0.00526 | -0.0714 | 120.7605
3.5 | 0.6913 | 0.00527 | -0.0719 | 131.1765
4 | 0.7422 | 0.00542 | -0.0713 | 136.9373
4.5 | 0.7389 | 0.00672 | -0.06 | 109.9554
5 | 0.7232 | 0.00811 | -0.0467 | 89.1739
5.5 | 0.7186 | 0.00978 | -0.0367 | 73.4765
6 | 0.72 | 0.01155 | -0.0283 | 62.3377
6.5 | 0.7268 | 0.01335 | -0.0214 | 54.4419
7 | 0.7402 | 0.01509 | -0.0157 | 49.0524
7.5 | 0.7692 | 0.01629 | -0.0126 | 47.2192
8 | 0.8052 | 0.01724 | -0.0105 | 46.7053
8.5 | 0.8429 | 0.01814 | -0.0088 | 46.4664
9 | 0.8777 | 0.01919 | -0.0068 | 45.7374
9.5 | 0.9145 | 0.02018 | -0.0051 | 45.3171
10 | 0.9512 | 0.02121 | -0.0035 | 44.8468
10.5 | 0.9839 | 0.0225 | -0.0015 | 43.7289
11 | 1.0178 | 0.02376 | 0.0002 | 42.8367
11.5 | 1.0515 | 0.02504 | 0.0019 | 41.9928
12 | 1.0846 | 0.02642 | 0.0035 | 41.0522
12.5 | 1.1153 | 0.02798 | 0.0052 | 39.8606
13 | 1.1383 | 0.03009 | 0.0076 | 37.8298
13.5 | 1.1667 | 0.03194 | 0.0093 | 36.5279
14 | 1.1967 | 0.03367 | 0.0107 | 35.542
14.5 | 1.2254 | 0.03559 | 0.012 | 34.431
15 | 1.25 | 0.03781 | 0.0136 | 33.06
15.5 | 1.2738 | 0.04017 | 0.015 | 31.7102
16 | 1.2911 | 0.04301 | 0.0168 | 30.0186
17.5 | 1.3397 | 0.05372 | 0.0189 | 24.9386
18 | 1.3538 | 0.05766 | 0.0193 | 23.479
18.5 | 1.3665 | 0.06193 | 0.0194 | 22.0652
19 | 1.3736 | 0.06698 | 0.0191 | 20.5076
19.5 | 1.3774 | 0.07266 | 0.0184 | 18.9568
20 | 1.3874 | 0.07781 | 0.0172 | 17.8306

## 53. Re 2M Mach 0.25 (1)
BIGFOIL.COM POLAR EXPORT
NACA66A318
NACA66A318 |  |  |  | Cl Max: | 1.397 | at alpha= | 11.5 | deg
JavaFoil+Calcfoil stall+Eppler ext transition |  |  |  | L/D Max: | 154.103 | at alpha= | 4 | deg
Re: | 2000000 |  |  | Cd Min: | 0.00428 | at alpha= | -2 | deg
Mach: | 0.25 |  |  | Cl=0 at alpha= | -2.4766 | deg
|  |  |  | @ Cl=0.1, Cd= | 0.00428
|  |  |  | @ Cl=0.4, Cd= | 0.0048721
|  |  |  | @ Cl=0.6, Cd= | 0.0050276
alpha (deg) | Cl | Cd | Cm | Cl/Cd
-17 | -0.716 | 0.1384 | -0.009 | -5.175
-16.5 | -0.748 | 0.12835 | -0.009 | -5.826
-16 | -0.775 | 0.12272 | -0.01 | -6.313
-15.5 | -0.797 | 0.11423 | -0.011 | -6.976
-15 | -0.814 | 0.10764 | -0.012 | -7.56
-14.5 | -0.821 | 0.10174 | -0.012 | -8.07
-14 | -0.824 | 0.09513 | -0.013 | -8.666
-13.5 | -0.822 | 0.0896 | -0.014 | -9.175
-13 | -0.82 | 0.08169 | -0.016 | -10.036
-12.5 | -0.807 | 0.07813 | -0.017 | -10.328
-12 | -0.935 | 0.0197 | -0.031 | -47.458
-11.5 | -0.915 | 0.01837 | -0.032 | -49.825
-11 | -0.889 | 0.01732 | -0.034 | -51.336
-10.5 | -0.86 | 0.0162 | -0.035 | -53.055
-10 | -0.825 | 0.01531 | -0.036 | -53.925
-9.5 | -0.787 | 0.01441 | -0.038 | -54.633
-9 | -0.745 | 0.0137 | -0.039 | -54.4
-8.5 | -0.7 | 0.01299 | -0.041 | -53.859
-8 | -0.651 | 0.01242 | -0.042 | -52.381
-7.5 | -0.599 | 0.01188 | -0.043 | -50.433
-7 | -0.546 | 0.01134 | -0.045 | -48.115
-6.5 | -0.49 | 0.01086 | -0.046 | -45.145
-6 | -0.433 | 0.01044 | -0.048 | -41.457
-5.5 | -0.374 | 0.01007 | -0.049 | -37.179
-5 | -0.314 | 0.00973 | -0.051 | -32.322
-4.5 | -0.254 | 0.00942 | -0.052 | -26.929
-4 | -0.192 | 0.00913 | -0.053 | -21.021
-3.5 | -0.129 | 0.00883 | -0.055 | -14.663
-3 | -0.067 | 0.0086 | -0.056 | -7.732
-2.5 | -0.003 | 0.00807 | -0.058 | -0.393
-2 | 0.061 | 0.00428 | -0.06 | 14.306
-1.5 | 0.126 | 0.00428 | -0.061 | 29.38
-1 | 0.19 | 0.00476 | -0.062 | 39.977
-0.5 | 0.255 | 0.00477 | -0.064 | 53.386
0 | 0.317 | 0.00482 | -0.065 | 65.762
0.5 | 0.381 | 0.00486 | -0.066 | 78.392
1 | 0.444 | 0.0049 | -0.068 | 90.59
1.5 | 0.508 | 0.00495 | -0.069 | 102.64
2 | 0.571 | 0.005 | -0.07 | 114.305
2.5 | 0.634 | 0.00506 | -0.071 | 125.379
3 | 0.694 | 0.00512 | -0.073 | 135.434
3.5 | 0.755 | 0.00521 | -0.074 | 144.8
4 | 0.815 | 0.00529 | -0.075 | 154.103
4.5 | 0.866 | 0.01265 | -0.076 | 68.452
5 | 0.923 | 0.0132 | -0.077 | 69.951
5.5 | 0.979 | 0.01377 | -0.078 | 71.117
6 | 1.034 | 0.01436 | -0.079 | 72.036
6.5 | 1.087 | 0.01497 | -0.081 | 72.621
7 | 1.137 | 0.01563 | -0.082 | 72.753
7.5 | 1.183 | 0.01631 | -0.083 | 72.564
8 | 1.227 | 0.01701 | -0.084 | 72.095
8.5 | 1.266 | 0.01774 | -0.085 | 71.377
9 | 1.301 | 0.01858 | -0.086 | 70.047
9.5 | 1.332 | 0.0195 | -0.087 | 68.303
10 | 1.357 | 0.02045 | -0.089 | 66.37
10.5 | 1.377 | 0.02153 | -0.09 | 63.931
11 | 1.39 | 0.02262 | -0.091 | 61.443
11.5 | 1.397 | 0.02381 | -0.092 | 58.678
12 | 1.397 | 0.02539 | -0.093 | 55.033
12.5 | 1.391 | 0.0266 | -0.094 | 52.289
13 | 1.377 | 0.02817 | -0.095 | 48.877
13.5 | 1.355 | 0.02996 | -0.096 | 45.224
14 | 1.324 | 0.03237 | -0.096 | 40.891
14.5 | 1.26 | 0.03952 | -0.095 | 31.883
15 | 1.049 | 0.10837 | -0.056 | 9.676
15.5 | 0.998 | 0.1171 | -0.052 | 8.523
16 | 0.944 | 0.12432 | -0.049 | 7.593
16.5 | 0.887 | 0.13422 | -0.049 | 6.606

## 54. Re 2M Mach 0.25 (2)
BIGFOIL.COM POLAR EXPORT
NACA66A318
NACA66A318 |  |  |  | Cl Max: | 1.279 | at alpha= | 18.5 | deg
XFOIL ncrit=9 |  |  |  | L/D Max: | 136.853 | at alpha= | 4 | deg
Re: | 2000000 |  |  | Cd Min: | 0.19678 | at alpha= | -20 | deg
Mach: | 0.25 |  |  | Cl=0 at alpha= | -2.3986 | deg
|  |  |  | @ Cl=0.1, Cd= | 0.0051425
|  |  |  | @ Cl=0.4, Cd= | 0.0054715
|  |  |  | @ Cl=0.6, Cd= | 0.0053993
alpha (deg) | Cl | Cd | Cm | Cl/Cd
-20 | -0.43 | 0.19678 | -0.0492 | -2.1852
-19.5 | -0.4205 | 0.18813 | -0.0539 | -2.2352
-19 | -0.4089 | 0.18005 | -0.0582 | -2.271
-18 | -0.7019 | 0.09538 | -0.0973 | -7.359
-17.5 | -0.758 | 0.07761 | -0.1086 | -9.7668
-17 | -0.8003 | 0.06412 | -0.1163 | -12.4813
-16.5 | -0.8285 | 0.05415 | -0.1206 | -15.3001
-16 | -0.8448 | 0.04677 | -0.1224 | -18.0629
-15.5 | -0.8561 | 0.04077 | -0.1222 | -20.9983
-15 | -0.851 | 0.03668 | -0.1212 | -23.2007
-14.5 | -0.8456 | 0.03297 | -0.1193 | -25.6476
-14 | -0.8327 | 0.02994 | -0.1171 | -27.8123
-13.5 | -0.8162 | 0.02736 | -0.1146 | -29.8319
-13 | -0.7949 | 0.02511 | -0.112 | -31.6567
-12.5 | -0.7698 | 0.02321 | -0.1094 | -33.1667
-12 | -0.7398 | 0.02161 | -0.1071 | -34.2342
-11.5 | -0.7093 | 0.02011 | -0.1045 | -35.271
-11 | -0.6746 | 0.01888 | -0.1024 | -35.7309
-10.5 | -0.651 | 0.01706 | -0.0987 | -38.1594
-10 | -0.6155 | 0.01603 | -0.0963 | -38.3968
-9.5 | -0.5791 | 0.01503 | -0.094 | -38.5296
-9 | -0.5403 | 0.01417 | -0.0918 | -38.1299
-8.5 | -0.5023 | 0.01333 | -0.0895 | -37.6819
-8 | -0.4613 | 0.01267 | -0.0874 | -36.4088
-7.5 | -0.4275 | 0.01177 | -0.0842 | -36.3212
-7 | -0.3883 | 0.01109 | -0.0817 | -35.0135
-6.5 | -0.3478 | 0.01054 | -0.0793 | -32.9981
-6 | -0.3085 | 0.0101 | -0.0765 | -30.5446
-5.5 | -0.2708 | 0.00973 | -0.0732 | -27.8314
-5 | -0.2247 | 0.00936 | -0.0715 | -24.0064
-4.5 | -0.1748 | 0.00911 | -0.0706 | -19.1877
-4 | -0.1244 | 0.00879 | -0.0697 | -14.1524
-3 | -0.0463 | 0.00696 | -0.0646 | -6.6523
-2.5 | -0.0112 | 0.00545 | -0.0616 | -2.055
-2 | 0.044 | 0.00507 | -0.0618 | 8.6785
-1.5 | 0.1058 | 0.00515 | -0.063 | 20.5437
-1 | 0.1673 | 0.00519 | -0.0642 | 32.2351
-0.5 | 0.2291 | 0.00529 | -0.0655 | 43.3081
0 | 0.2909 | 0.00539 | -0.0668 | 53.9703
0.5 | 0.3529 | 0.00551 | -0.0682 | 64.0472
1 | 0.4141 | 0.00546 | -0.0694 | 75.8425
1.5 | 0.4753 | 0.00544 | -0.0706 | 87.3713
2 | 0.5362 | 0.00546 | -0.0717 | 98.2051
2.5 | 0.5958 | 0.0054 | -0.0725 | 110.3333
3 | 0.6543 | 0.00539 | -0.0731 | 121.3915
3.5 | 0.7115 | 0.00539 | -0.0733 | 132.0037
4 | 0.7609 | 0.00556 | -0.072 | 136.8525
4.5 | 0.7405 | 0.00686 | -0.0568 | 107.9446
5 | 0.7202 | 0.00863 | -0.0429 | 83.4531
5.5 | 0.712 | 0.01057 | -0.0323 | 67.3605
6 | 0.7124 | 0.01255 | -0.0238 | 56.7649
6.5 | 0.7172 | 0.01455 | -0.0165 | 49.2921
7 | 0.73 | 0.01645 | -0.0108 | 44.3769
7.5 | 0.7643 | 0.01758 | -0.0081 | 43.4755
8 | 0.802 | 0.0186 | -0.006 | 43.1183
8.5 | 0.8395 | 0.01967 | -0.004 | 42.6792
9.5 | 0.9132 | 0.02198 | 0 | 41.5469
10 | 0.9496 | 0.02323 | 0.002 | 40.8782
10.5 | 0.9803 | 0.02485 | 0.0045 | 39.4487
11 | 1.0172 | 0.02619 | 0.0062 | 38.8393
11.5 | 1.05 | 0.02778 | 0.0083 | 37.797
12 | 1.0814 | 0.02953 | 0.0104 | 36.6204
12.5 | 1.1042 | 0.03193 | 0.0131 | 34.5819
13 | 1.13 | 0.03422 | 0.0153 | 33.0216
13.5 | 1.1584 | 0.03641 | 0.0172 | 31.8154
14 | 1.1842 | 0.03889 | 0.019 | 30.45
14.5 | 1.2094 | 0.04152 | 0.0207 | 29.1281
15 | 1.2286 | 0.04473 | 0.0225 | 27.467
15.5 | 1.2421 | 0.04857 | 0.0242 | 25.5734
16 | 1.2444 | 0.05362 | 0.0259 | 23.2078
16.5 | 1.2567 | 0.05783 | 0.0271 | 21.7309
17 | 1.2742 | 0.06238 | 0.0265 | 20.4264
17.5 | 1.2769 | 0.06836 | 0.0263 | 18.6791
18 | 1.2766 | 0.07505 | 0.0255 | 17.01
18.5 | 1.279 | 0.08179 | 0.0238 | 15.6376
19 | 1.2683 | 0.09048 | 0.0212 | 14.0175
19.5 | 1.256 | 0.09989 | 0.0174 | 12.5738
20 | 1.2477 | 0.10912 | 0.013 | 11.4342

## 55. Re 2M Mach 0.50 (1)
BIGFOIL.COM POLAR EXPORT
NACA66A318
NACA66A318 |  |  |  | Cl Max: | 1.252 | at alpha= | 20 | deg
JavaFoil+Calcfoil stall+Eppler ext transition |  |  |  | L/D Max: | 145.974 | at alpha= | 3.5 | deg
Re: | 2000000 |  |  | Cd Min: | 0.00499 | at alpha= | -2 | deg
Mach: | 0.5 |  |  | Cl=0 at alpha= | -2.4722 | deg
|  |  |  | @ Cl=0.1, Cd= | 0.0049944
|  |  |  | @ Cl=0.4, Cd= | 0.0052006
|  |  |  | @ Cl=0.6, Cd= | 0.0054056
alpha (deg) | Cl | Cd | Cm | Cl/Cd
-20 | -0.986 | 0.17843 | -0.008 | -5.524
-19.5 | -0.958 | 0.17499 | -0.008 | -5.473
-19 | -0.93 | 0.16818 | -0.009 | -5.531
-18.5 | -0.903 | 0.16578 | -0.01 | -5.446
-18 | -0.874 | 0.1598 | -0.01 | -5.469
-17.5 | -0.846 | 0.154 | -0.011 | -5.492
-17 | -0.818 | 0.15002 | -0.011 | -5.452
-16.5 | -0.79 | 0.14656 | -0.012 | -5.393
-16 | -0.763 | 0.13799 | -0.013 | -5.528
-15.5 | -0.734 | 0.13032 | -0.013 | -5.629
-15 | -0.706 | 0.12635 | -0.013 | -5.584
-14.5 | -0.678 | 0.12034 | -0.014 | -5.633
-14 | -0.65 | 0.11641 | -0.015 | -5.585
-13.5 | -0.622 | 0.11265 | -0.016 | -5.525
-13 | -0.593 | 0.11153 | -0.015 | -5.321
-12.5 | -0.565 | 0.10397 | -0.016 | -5.439
-12 | -0.538 | 0.09901 | -0.017 | -5.429
-11.5 | -0.51 | 0.09589 | -0.017 | -5.315
-11 | -0.482 | 0.09186 | -0.018 | -5.243
-10.5 | -0.454 | 0.08617 | -0.019 | -5.267
-10 | -0.425 | 0.08042 | -0.019 | -5.287
-9.5 | -0.397 | 0.06768 | -0.02 | -5.871
-9 | -0.37 | 0.0591 | -0.021 | -6.252
-8.5 | -0.521 | 0.05554 | -0.022 | -9.383
-8 | -0.636 | 0.01552 | -0.046 | -40.956
-7.5 | -0.614 | 0.0146 | -0.048 | -42.046
-7 | -0.575 | 0.01366 | -0.05 | -42.054
-6.5 | -0.525 | 0.01283 | -0.051 | -40.954
-6 | -0.47 | 0.01181 | -0.053 | -39.753
-5.5 | -0.409 | 0.01102 | -0.054 | -37.107
-5 | -0.345 | 0.01089 | -0.056 | -31.726
-4.5 | -0.279 | 0.01043 | -0.057 | -26.802
-4 | -0.212 | 0.01004 | -0.059 | -21.105
-3.5 | -0.143 | 0.00966 | -0.06 | -14.827
-3 | -0.074 | 0.00934 | -0.062 | -7.881
-2.5 | -0.004 | 0.00903 | -0.064 | -0.39
-2 | 0.068 | 0.00499 | -0.066 | 13.709
-1.5 | 0.14 | 0.005 | -0.068 | 28.088
-1 | 0.213 | 0.00503 | -0.069 | 42.267
-0.5 | 0.285 | 0.00505 | -0.071 | 56.337
0 | 0.352 | 0.00516 | -0.072 | 68.28
0.5 | 0.423 | 0.00522 | -0.074 | 81.122
1 | 0.494 | 0.00527 | -0.075 | 93.687
1.5 | 0.564 | 0.00536 | -0.077 | 105.255
2 | 0.635 | 0.00545 | -0.078 | 116.498
2.5 | 0.705 | 0.00551 | -0.079 | 127.991
3 | 0.77 | 0.00562 | -0.081 | 137.031
3.5 | 0.837 | 0.00573 | -0.082 | 145.974
4 | 0.893 | 0.01411 | -0.083 | 63.299
4.5 | 0.956 | 0.0148 | -0.084 | 64.635
5 | 1.017 | 0.01561 | -0.085 | 65.174
5.5 | 1.075 | 0.01637 | -0.087 | 65.646
6 | 1.128 | 0.01728 | -0.088 | 65.309
6.5 | 1.176 | 0.01826 | -0.09 | 64.398
7 | 1.211 | 0.01929 | -0.091 | 62.793
7.5 | 1.23 | 0.02047 | -0.092 | 60.081
8 | 1.222 | 0.02182 | -0.093 | 56.001
8.5 | 1.153 | 0.02358 | -0.095 | 48.881
9 | 0.644 | 0.06409 | -0.042 | 10.053
9.5 | 0.672 | 0.06342 | -0.045 | 10.602
10 | 0.7 | 0.0697 | -0.046 | 10.04
10.5 | 0.727 | 0.08815 | -0.044 | 8.243
11 | 0.754 | 0.09044 | -0.046 | 8.341
11.5 | 0.783 | 0.09953 | -0.049 | 7.862
12 | 0.81 | 0.10265 | -0.049 | 7.889
12.5 | 0.837 | 0.10711 | -0.05 | 7.813
13 | 0.864 | 0.11188 | -0.05 | 7.721
13.5 | 0.894 | 0.1167 | -0.056 | 7.659
14 | 0.92 | 0.1168 | -0.055 | 7.876
14.5 | 0.947 | 0.1229 | -0.056 | 7.706
15 | 0.977 | 0.13379 | -0.061 | 7.3
15.5 | 1.003 | 0.13531 | -0.061 | 7.414
16 | 1.03 | 0.14163 | -0.062 | 7.275
16.5 | 1.06 | 0.14828 | -0.067 | 7.151
17 | 1.087 | 0.15022 | -0.067 | 7.234
17.5 | 1.114 | 0.15548 | -0.068 | 7.165
18 | 1.141 | 0.15852 | -0.07 | 7.199
18.5 | 1.173 | 0.16796 | -0.074 | 6.983
19 | 1.197 | 0.16981 | -0.073 | 7.048
19.5 | 1.224 | 0.17336 | -0.074 | 7.058
20 | 1.252 | 0.18087 | -0.076 | 6.923

## 56. Re 2M Mach 0.50 (2)
BIGFOIL.COM POLAR EXPORT
NACA66A318
NACA66A318 |  |  |  | Cl Max: | 1.0218 | at alpha= | 12.5 | deg
XFOIL ncrit=9 |  |  |  | L/D Max: | 132.057 | at alpha= | 3.5 | deg
Re: | 2000000 |  |  | Cd Min: | 0.18596 | at alpha= | 17.5 | deg
Mach: | 0.5 |  |  | Cl=0 at alpha= | -2.7308 | deg
|  |  |  | @ Cl=0.1, Cd= | 0.0055988
|  |  |  | @ Cl=0.4, Cd= | 0.00603
|  |  |  | @ Cl=0.6, Cd= | 0.0060683
alpha (deg) | Cl | Cd | Cm | Cl/Cd
-15 | -0.288 | 0.13224 | -0.0989 | -2.1779
-14.5 | -0.2746 | 0.12473 | -0.1033 | -2.2016
-14 | -0.2712 | 0.11526 | -0.1084 | -2.3529
-13.5 | -0.2778 | 0.10437 | -0.1142 | -2.6617
-13 | -0.2987 | 0.09123 | -0.1213 | -3.2741
-12.5 | -0.3494 | 0.07245 | -0.1322 | -4.8226
-12 | -0.3887 | 0.05811 | -0.1418 | -6.689
-11.5 | -0.4292 | 0.04714 | -0.1467 | -9.1048
-11 | -0.4661 | 0.03873 | -0.1469 | -12.0346
-10.5 | -0.4966 | 0.0319 | -0.1439 | -15.5674
-10 | -0.506 | 0.02726 | -0.1394 | -18.562
-9.5 | -0.4974 | 0.02369 | -0.1346 | -20.9962
-9 | -0.4728 | 0.02088 | -0.13 | -22.6437
-8.5 | -0.4371 | 0.01874 | -0.1259 | -23.3244
-8 | -0.3993 | 0.01708 | -0.1219 | -23.3782
-7.5 | -0.3615 | 0.01569 | -0.1179 | -23.0402
-7 | -0.3275 | 0.0143 | -0.1135 | -22.9021
-6.5 | -0.2875 | 0.01324 | -0.1097 | -21.7145
-6 | -0.2446 | 0.01238 | -0.1063 | -19.7577
-5.5 | -0.199 | 0.01163 | -0.1034 | -17.1109
-5 | -0.1565 | 0.01082 | -0.1 | -14.464
-4.5 | -0.11 | 0.01021 | -0.0971 | -10.7738
-4 | -0.0657 | 0.00964 | -0.0938 | -6.8154
-3.5 | -0.028 | 0.00922 | -0.0891 | -3.0369
-2.5 | 0.0084 | 0.00684 | -0.0736 | 1.2281
-2 | 0.0445 | 0.00548 | -0.0692 | 8.1204
-1.5 | 0.1146 | 0.00563 | -0.0704 | 20.3552
-1 | 0.1847 | 0.00574 | -0.0717 | 32.1777
-0.5 | 0.2551 | 0.00595 | -0.073 | 42.8739
0 | 0.3246 | 0.00598 | -0.0743 | 54.2809
0.5 | 0.3945 | 0.00603 | -0.0757 | 65.4229
1 | 0.4642 | 0.00603 | -0.077 | 76.9818
1.5 | 0.5337 | 0.00602 | -0.0781 | 88.6545
2 | 0.6023 | 0.00607 | -0.0791 | 99.2257
2.5 | 0.6683 | 0.006 | -0.0792 | 111.3833
3 | 0.7311 | 0.00598 | -0.0786 | 122.2575
3.5 | 0.7897 | 0.00598 | -0.077 | 132.0569
4 | 0.8101 | 0.00616 | -0.0676 | 131.5097
4.5 | 0.7542 | 0.00848 | -0.0459 | 88.9387
5 | 0.7178 | 0.01136 | -0.0298 | 63.1866
5.5 | 0.6938 | 0.01439 | -0.0171 | 48.214
6 | 0.6874 | 0.01717 | -0.0077 | 40.0349
6.5 | 0.6843 | 0.02012 | 0.0006 | 34.0109
7 | 0.708 | 0.02221 | 0.0054 | 31.8775
7.5 | 0.7494 | 0.02365 | 0.0082 | 31.6871
8 | 0.7918 | 0.02511 | 0.0109 | 31.5333
8.5 | 0.8289 | 0.02691 | 0.0141 | 30.8027
9 | 0.8682 | 0.02875 | 0.017 | 30.1983
9.5 | 0.9041 | 0.03088 | 0.0202 | 29.2778
10 | 0.9302 | 0.03372 | 0.0239 | 27.586
10.5 | 0.9569 | 0.03671 | 0.0274 | 26.0665
11 | 0.9799 | 0.0401 | 0.0309 | 24.4364
11.5 | 0.998 | 0.04406 | 0.0343 | 22.6509
12 | 1.0128 | 0.04855 | 0.0374 | 20.861
12.5 | 1.0218 | 0.05389 | 0.0398 | 18.9608
13 | 1.0171 | 0.06094 | 0.0413 | 16.6902
13.5 | 0.9986 | 0.07001 | 0.0411 | 14.2637
14 | 0.972 | 0.08099 | 0.0381 | 12.0015
14.5 | 0.941 | 0.09367 | 0.0324 | 10.0459
15 | 0.9102 | 0.10753 | 0.0245 | 8.4646
15.5 | 0.8825 | 0.12214 | 0.0152 | 7.2253
16 | 0.8536 | 0.13792 | 0.0049 | 6.1891
16.5 | 0.8294 | 0.15372 | -0.0049 | 5.3955
17 | 0.8131 | 0.16839 | -0.0137 | 4.8287
17.5 | 0.7898 | 0.18596 | -0.0237 | 4.2471

## 57. Re 3M Mach 0.00 (1)
BIGFOIL.COM POLAR EXPORT
NACA66A318
NACA66A318 |  |  |  | Cl Max: | 1.489 | at alpha= | 14 | deg
JavaFoil+Calcfoil stall+Eppler ext transition |  |  |  | L/D Max: | 169.523 | at alpha= | 4 | deg
Re: | 3000000 |  |  | Cd Min: | 0.00387 | at alpha= | 1 | deg
Mach: | 0 |  |  | Cl=0 at alpha= | -2.4758 | deg
|  |  |  | @ Cl=0.1, Cd= | 0.004277
|  |  |  | @ Cl=0.4, Cd= | 0.0039629
|  |  |  | @ Cl=0.6, Cd= | 0.0044535
alpha (deg) | Cl | Cd | Cm | Cl/Cd
-19.5 | -0.907 | 0.15279 | -0.007 | -5.94
-19 | -0.92 | 0.14549 | -0.007 | -6.323
-18.5 | -0.93 | 0.13783 | -0.008 | -6.749
-18 | -0.939 | 0.1307 | -0.009 | -7.183
-17.5 | -0.951 | 0.11829 | -0.011 | -8.037
-17 | -0.96 | 0.10758 | -0.012 | -8.925
-16.5 | -0.98 | 0.08915 | -0.014 | -10.99
-16 | -0.958 | 0.09912 | -0.013 | -9.667
-15.5 | -0.961 | 0.08903 | -0.015 | -10.796
-15 | -1.074 | 0.02993 | -0.022 | -35.892
-14.5 | -1.082 | 0.02255 | -0.024 | -47.979
-14 | -1.067 | 0.02095 | -0.025 | -50.933
-13.5 | -1.049 | 0.01949 | -0.026 | -53.808
-13 | -1.026 | 0.01832 | -0.027 | -55.992
-12.5 | -1.001 | 0.01725 | -0.029 | -58.029
-12 | -0.972 | 0.01627 | -0.03 | -59.737
-11.5 | -0.941 | 0.01522 | -0.031 | -61.839
-11 | -0.907 | 0.01445 | -0.033 | -62.751
-10.5 | -0.869 | 0.01366 | -0.034 | -63.604
-10 | -0.828 | 0.01303 | -0.035 | -63.569
-9.5 | -0.785 | 0.01244 | -0.037 | -63.053
-9 | -0.739 | 0.0119 | -0.038 | -62.071
-8.5 | -0.69 | 0.01136 | -0.04 | -60.792
-8 | -0.64 | 0.01088 | -0.041 | -58.874
-7.5 | -0.588 | 0.01043 | -0.042 | -56.379
-7 | -0.535 | 0.00997 | -0.044 | -53.622
-6.5 | -0.479 | 0.00966 | -0.045 | -49.632
-6 | -0.423 | 0.00931 | -0.046 | -45.427
-5.5 | -0.365 | 0.00898 | -0.048 | -40.688
-5 | -0.307 | 0.00869 | -0.049 | -35.27
-4.5 | -0.247 | 0.00844 | -0.051 | -29.269
-4 | -0.187 | 0.00816 | -0.052 | -22.887
-3.5 | -0.126 | 0.00797 | -0.053 | -15.819
-3 | -0.065 | 0.00773 | -0.055 | -8.37
-2.5 | -0.003 | 0.00755 | -0.056 | -0.41
-2 | 0.059 | 0.00429 | -0.058 | 13.827
-1.5 | 0.122 | 0.00427 | -0.059 | 28.515
-1 | 0.184 | 0.00434 | -0.061 | 42.41
-0.5 | 0.246 | 0.00438 | -0.062 | 56.248
0 | 0.309 | 0.00442 | -0.063 | 69.963
0.5 | 0.37 | 0.00405 | -0.064 | 91.435
1 | 0.432 | 0.00387 | -0.066 | 111.697
1.5 | 0.494 | 0.00437 | -0.067 | 112.926
2 | 0.555 | 0.00441 | -0.068 | 125.893
2.5 | 0.617 | 0.00447 | -0.07 | 138.149
3 | 0.675 | 0.00452 | -0.071 | 149.292
3.5 | 0.735 | 0.00456 | -0.072 | 161.181
4 | 0.794 | 0.00468 | -0.073 | 169.523
4.5 | 0.842 | 0.01127 | -0.074 | 74.701
5 | 0.899 | 0.01171 | -0.075 | 76.7
5.5 | 0.954 | 0.01224 | -0.076 | 77.967
6 | 1.008 | 0.01272 | -0.077 | 79.268
6.5 | 1.061 | 0.0132 | -0.078 | 80.379
7 | 1.111 | 0.01373 | -0.079 | 80.913
7.5 | 1.159 | 0.01435 | -0.081 | 80.753
8 | 1.204 | 0.01494 | -0.082 | 80.634
8.5 | 1.247 | 0.01557 | -0.083 | 80.085
9 | 1.287 | 0.01619 | -0.084 | 79.524
9.5 | 1.324 | 0.01685 | -0.085 | 78.579
10 | 1.358 | 0.01759 | -0.086 | 77.189
10.5 | 1.388 | 0.01838 | -0.087 | 75.52
11 | 1.414 | 0.0192 | -0.088 | 73.66
11.5 | 1.436 | 0.02025 | -0.089 | 70.943
12 | 1.455 | 0.02109 | -0.09 | 68.97
12.5 | 1.469 | 0.02216 | -0.091 | 66.308
13 | 1.48 | 0.02314 | -0.092 | 63.95
13.5 | 1.486 | 0.02445 | -0.093 | 60.775
14 | 1.489 | 0.02539 | -0.094 | 58.664
14.5 | 1.483 | 0.02698 | -0.095 | 54.979
15 | 1.473 | 0.02834 | -0.096 | 51.965
15.5 | 1.458 | 0.02983 | -0.097 | 48.884
16 | 1.438 | 0.03192 | -0.097 | 45.061
16.5 | 1.415 | 0.03412 | -0.098 | 41.474
17 | 1.389 | 0.03648 | -0.099 | 38.062
17.5 | 1.36 | 0.03905 | -0.099 | 34.826
18 | 1.323 | 0.04374 | -0.099 | 30.256
18.5 | 1.284 | 0.0491 | -0.099 | 26.159
19 | 1.15 | 0.10371 | -0.084 | 11.091

## 58. Re 3M Mach 0.00 (2)
BIGFOIL.COM POLAR EXPORT
NACA66A318
NACA66A318 |  |  |  | Cl Max: | 1.4847 | at alpha= | 20 | deg
XFOIL ncrit=9 |  |  |  | L/D Max: | 145.645 | at alpha= | 3.5 | deg
Re: | 3000000 |  |  | Cd Min: | 0.06369 | at alpha= | 20 | deg
Mach: | 0 |  |  | Cl=0 at alpha= | -2.5216 | deg
|  |  |  | @ Cl=0.1, Cd= | 0.0043445
|  |  |  | @ Cl=0.4, Cd= | 0.00448
|  |  |  | @ Cl=0.6, Cd= | 0.0045086
alpha (deg) | Cl | Cd | Cm | Cl/Cd
-19.5 | -1.1496 | 0.04583 | -0.1079 | -25.084
-19 | -1.1495 | 0.04114 | -0.1079 | -27.9412
-18.5 | -1.1343 | 0.03802 | -0.1078 | -29.8343
-18 | -1.1156 | 0.03535 | -0.1074 | -31.5587
-17.5 | -1.0996 | 0.03266 | -0.1064 | -33.6681
-17 | -1.0772 | 0.03052 | -0.1056 | -35.2949
-16.5 | -1.0586 | 0.02829 | -0.1041 | -37.4196
-16 | -1.0338 | 0.02648 | -0.1028 | -39.0408
-15.5 | -1.0097 | 0.02477 | -0.1012 | -40.763
-15 | -0.9814 | 0.02334 | -0.0998 | -42.048
-14.5 | -0.9675 | 0.02117 | -0.0967 | -45.7015
-14 | -0.9456 | 0.01948 | -0.0941 | -48.5421
-13.5 | -0.9148 | 0.01836 | -0.0923 | -49.8257
-13 | -0.8815 | 0.01734 | -0.0906 | -50.8362
-12.5 | -0.8467 | 0.01646 | -0.0889 | -51.4399
-12 | -0.8116 | 0.01556 | -0.0873 | -52.1594
-11.5 | -0.7763 | 0.01472 | -0.0854 | -52.7378
-11 | -0.7388 | 0.01401 | -0.0838 | -52.7338
-10.5 | -0.6985 | 0.0134 | -0.0825 | -52.1269
-10 | -0.6585 | 0.01281 | -0.081 | -51.4052
-9.5 | -0.6263 | 0.01194 | -0.0782 | -52.4539
-9 | -0.589 | 0.01127 | -0.0761 | -52.2626
-8.5 | -0.5496 | 0.01074 | -0.0742 | -51.1732
-8 | -0.5101 | 0.01027 | -0.0721 | -49.6689
-7.5 | -0.4729 | 0.00988 | -0.0694 | -47.8644
-7 | -0.4325 | 0.00962 | -0.0671 | -44.9584
-6.5 | -0.3881 | 0.00922 | -0.0657 | -42.0933
-6 | -0.34 | 0.00888 | -0.065 | -38.2883
-5.5 | -0.2897 | 0.0086 | -0.0647 | -33.686
-5 | -0.2385 | 0.00833 | -0.0645 | -28.6315
-4.5 | -0.1869 | 0.00805 | -0.0643 | -23.2174
-4 | -0.1344 | 0.00781 | -0.0644 | -17.2087
-3.5 | -0.0858 | 0.00735 | -0.0637 | -11.6735
-3 | -0.0421 | 0.00659 | -0.0624 | -6.3885
-2.5 | 0.0019 | 0.0057 | -0.0612 | 0.33333
-2 | 0.0448 | 0.00441 | -0.0599 | 10.1587
-1.5 | 0.1038 | 0.00434 | -0.0611 | 23.9171
-1 | 0.1636 | 0.00434 | -0.0625 | 37.6959
-0.5 | 0.2234 | 0.00437 | -0.0638 | 51.1213
0 | 0.2834 | 0.0044 | -0.0651 | 64.4091
0.5 | 0.3428 | 0.00448 | -0.0664 | 76.5179
1 | 0.4017 | 0.00448 | -0.0676 | 89.6652
1.5 | 0.4613 | 0.00445 | -0.0689 | 103.6629
2 | 0.5205 | 0.00445 | -0.0701 | 116.9663
2.5 | 0.5786 | 0.00449 | -0.0711 | 128.8641
3 | 0.636 | 0.00454 | -0.072 | 140.0881
3.5 | 0.6889 | 0.00473 | -0.072 | 145.6448
4 | 0.6989 | 0.00612 | -0.0635 | 114.1993
4.5 | 0.6923 | 0.00721 | -0.0517 | 96.0194
6 | 0.7107 | 0.01141 | -0.0275 | 62.2875
6.5 | 0.728 | 0.01284 | -0.0222 | 56.6978
7 | 0.7546 | 0.01402 | -0.0185 | 53.8231
7.5 | 0.7914 | 0.01484 | -0.0164 | 53.3288
8 | 0.8301 | 0.0156 | -0.0147 | 53.2115
8.5 | 0.8669 | 0.01645 | -0.0128 | 52.6991
9 | 0.9055 | 0.01724 | -0.0113 | 52.5232
9.5 | 0.941 | 0.01821 | -0.0094 | 51.6749
10 | 0.9777 | 0.01917 | -0.0078 | 51.0016
10.5 | 1.0139 | 0.02019 | -0.0062 | 50.2179
11 | 1.0501 | 0.0212 | -0.0047 | 49.533
11.5 | 1.0819 | 0.02249 | -0.0027 | 48.1058
12 | 1.1157 | 0.02373 | -0.0011 | 47.0164
12.5 | 1.1495 | 0.02498 | 0.0003 | 46.0168
13 | 1.1823 | 0.02632 | 0.0018 | 44.9202
13.5 | 1.2139 | 0.02779 | 0.0033 | 43.6812
14 | 1.2447 | 0.02931 | 0.0048 | 42.4667
14.5 | 1.2665 | 0.03152 | 0.007 | 40.1808
15 | 1.2965 | 0.0332 | 0.0082 | 39.0512
15.5 | 1.3226 | 0.03522 | 0.0097 | 37.5525
16 | 1.3496 | 0.03717 | 0.0109 | 36.3089
16.5 | 1.3743 | 0.03936 | 0.0122 | 34.9162
17 | 1.3973 | 0.0415 | 0.0137 | 33.6699
18 | 1.4437 | 0.04707 | 0.0143 | 30.6713
18.5 | 1.4588 | 0.05052 | 0.0152 | 28.8757
19 | 1.4613 | 0.05531 | 0.0163 | 26.4202
19.5 | 1.4704 | 0.05969 | 0.0166 | 24.6339
20 | 1.4847 | 0.06369 | 0.0164 | 23.3114

## 59. Re 3M Mach 0.10 (1)
BIGFOIL.COM POLAR EXPORT
NACA66A318
NACA66A318 |  |  |  | Cl Max: | 1.473 | at alpha= | 13.5 | deg
JavaFoil+Calcfoil stall+Eppler ext transition |  |  |  | L/D Max: | 170.611 | at alpha= | 4 | deg
Re: | 3000000 |  |  | Cd Min: | 0.00387 | at alpha= | 1 | deg
Mach: | 0.1 |  |  | Cl=0 at alpha= | -2.4762 | deg
|  |  |  | @ Cl=0.1, Cd= | 0.0043052
|  |  |  | @ Cl=0.4, Cd= | 0.0039852
|  |  |  | @ Cl=0.6, Cd= | 0.0044571
alpha (deg) | Cl | Cd | Cm | Cl/Cd
-19.5 | -0.867 | 0.15524 | -0.006 | -5.585
-19 | -0.883 | 0.14955 | -0.007 | -5.904
-18.5 | -0.896 | 0.14209 | -0.008 | -6.303
-18 | -0.907 | 0.13372 | -0.009 | -6.786
-17.5 | -0.921 | 0.12186 | -0.01 | -7.559
-17 | -0.93 | 0.11396 | -0.011 | -8.161
-16.5 | -0.928 | 0.1143 | -0.011 | -8.118
-16 | -0.932 | 0.10617 | -0.012 | -8.781
-15.5 | -0.936 | 0.09721 | -0.014 | -9.627
-15 | -0.943 | 0.08428 | -0.016 | -11.19
-14.5 | -1.067 | 0.02354 | -0.024 | -45.34
-14 | -1.056 | 0.02152 | -0.025 | -49.084
-13.5 | -1.04 | 0.01987 | -0.026 | -52.359
-13 | -1.02 | 0.01866 | -0.028 | -54.664
-12.5 | -0.996 | 0.01742 | -0.029 | -57.191
-12 | -0.969 | 0.01653 | -0.03 | -58.608
-11.5 | -0.939 | 0.01555 | -0.032 | -60.377
-11 | -0.906 | 0.01462 | -0.033 | -61.929
-10.5 | -0.869 | 0.01385 | -0.034 | -62.735
-10 | -0.829 | 0.01315 | -0.036 | -63.06
-9.5 | -0.786 | 0.01253 | -0.037 | -62.703
-9 | -0.74 | 0.01198 | -0.038 | -61.808
-8.5 | -0.692 | 0.01144 | -0.04 | -60.534
-8 | -0.642 | 0.01098 | -0.041 | -58.496
-7.5 | -0.59 | 0.01052 | -0.042 | -56.134
-7 | -0.537 | 0.01007 | -0.044 | -53.315
-6.5 | -0.481 | 0.00969 | -0.045 | -49.659
-6 | -0.425 | 0.00934 | -0.047 | -45.447
-5.5 | -0.367 | 0.00903 | -0.048 | -40.61
-5 | -0.308 | 0.00871 | -0.049 | -35.332
-4.5 | -0.248 | 0.00846 | -0.051 | -29.331
-4 | -0.188 | 0.00823 | -0.052 | -22.811
-3.5 | -0.127 | 0.00797 | -0.054 | -15.88
-3 | -0.065 | 0.00778 | -0.055 | -8.362
-2.5 | -0.003 | 0.00759 | -0.056 | -0.409
-2 | 0.06 | 0.00426 | -0.058 | 13.98
-1.5 | 0.122 | 0.00433 | -0.06 | 28.219
-1 | 0.185 | 0.00435 | -0.061 | 42.497
-0.5 | 0.248 | 0.00439 | -0.062 | 56.416
0 | 0.31 | 0.00404 | -0.063 | 76.73
0.5 | 0.372 | 0.00408 | -0.065 | 91.273
1 | 0.434 | 0.00387 | -0.066 | 112.177
1.5 | 0.496 | 0.00438 | -0.067 | 113.297
2 | 0.558 | 0.00443 | -0.069 | 125.916
2.5 | 0.62 | 0.00447 | -0.07 | 138.597
3 | 0.678 | 0.00451 | -0.071 | 150.333
3.5 | 0.738 | 0.00459 | -0.072 | 160.804
4 | 0.797 | 0.00467 | -0.074 | 170.611
4.5 | 0.846 | 0.01136 | -0.074 | 74.452
5 | 0.903 | 0.01181 | -0.075 | 76.46
5.5 | 0.958 | 0.01231 | -0.076 | 77.814
6 | 1.013 | 0.0128 | -0.077 | 79.082
6.5 | 1.065 | 0.01332 | -0.079 | 80
7 | 1.115 | 0.0139 | -0.08 | 80.248
7.5 | 1.163 | 0.01446 | -0.081 | 80.423
8 | 1.208 | 0.01507 | -0.082 | 80.2
8.5 | 1.251 | 0.01571 | -0.083 | 79.628
9 | 1.29 | 0.01635 | -0.084 | 78.91
9.5 | 1.326 | 0.01703 | -0.085 | 77.864
10 | 1.359 | 0.01781 | -0.087 | 76.314
10.5 | 1.388 | 0.01859 | -0.088 | 74.633
11 | 1.412 | 0.01954 | -0.089 | 72.282
11.5 | 1.433 | 0.02053 | -0.09 | 69.825
12 | 1.45 | 0.02141 | -0.091 | 67.718
12.5 | 1.462 | 0.02244 | -0.092 | 65.135
13 | 1.47 | 0.02364 | -0.093 | 62.159
13.5 | 1.473 | 0.02491 | -0.094 | 59.139
14 | 1.472 | 0.02618 | -0.095 | 56.231
14.5 | 1.464 | 0.02759 | -0.095 | 53.056
15 | 1.449 | 0.029 | -0.096 | 49.951
15.5 | 1.428 | 0.03089 | -0.097 | 46.242
16 | 1.404 | 0.03283 | -0.098 | 42.774
16.5 | 1.375 | 0.03537 | -0.098 | 38.89
17 | 1.344 | 0.03786 | -0.099 | 35.495
17.5 | 1.304 | 0.04267 | -0.099 | 30.562
18 | 1.26 | 0.04903 | -0.098 | 25.695
18.5 | 1.123 | 0.10265 | -0.083 | 10.938

## 60. Re 3M Mach 0.10 (2)
BIGFOIL.COM POLAR EXPORT
NACA66A318
NACA66A318 |  |  |  | Cl Max: | 1.4734 | at alpha= | 20 | deg
XFOIL ncrit=9 |  |  |  | L/D Max: | 146.118 | at alpha= | 3.5 | deg
Re: | 3000000 |  |  | Cd Min: | 0.067 | at alpha= | 20 | deg
Mach: | 0.1 |  |  | Cl=0 at alpha= | -2.5262 | deg
|  |  |  | @ Cl=0.1, Cd= | 0.0043558
|  |  |  | @ Cl=0.4, Cd= | 0.00449
|  |  |  | @ Cl=0.6, Cd= | 0.0045188
alpha (deg) | Cl | Cd | Cm | Cl/Cd
-20 | -1.1208 | 0.05597 | -0.1079 | -20.025
-19.5 | -1.1213 | 0.05023 | -0.1097 | -22.3233
-19 | -1.126 | 0.04467 | -0.1104 | -25.2071
-18.5 | -1.1144 | 0.04091 | -0.1107 | -27.2403
-18 | -1.0988 | 0.03779 | -0.1104 | -29.0765
-17.5 | -1.0853 | 0.03469 | -0.1096 | -31.2857
-17 | -1.0659 | 0.03218 | -0.1087 | -33.1231
-16.5 | -1.0496 | 0.02965 | -0.1071 | -35.3997
-16 | -1.0272 | 0.02758 | -0.1058 | -37.2444
-15.5 | -1.0053 | 0.02565 | -0.104 | -39.193
-15 | -0.9781 | 0.02407 | -0.1024 | -40.6356
-14.5 | -0.9503 | 0.02264 | -0.1007 | -41.9744
-14 | -0.9417 | 0.02012 | -0.0968 | -46.8042
-13.5 | -0.9122 | 0.01888 | -0.0948 | -48.3157
-13 | -0.8795 | 0.01778 | -0.093 | -49.4657
-12 | -0.81 | 0.0159 | -0.0894 | -50.9434
-11.5 | -0.7748 | 0.01502 | -0.0875 | -51.5846
-11 | -0.7374 | 0.01426 | -0.0857 | -51.7111
-10.5 | -0.6973 | 0.01361 | -0.0843 | -51.2344
-10 | -0.6574 | 0.01299 | -0.0827 | -50.6082
-9 | -0.5871 | 0.01142 | -0.0778 | -51.4098
-8.5 | -0.5477 | 0.01085 | -0.0758 | -50.4793
-8 | -0.5077 | 0.01037 | -0.0738 | -48.9585
-7.5 | -0.4694 | 0.00994 | -0.0712 | -47.2233
-7 | -0.4315 | 0.00967 | -0.0684 | -44.6225
-6.5 | -0.3876 | 0.00927 | -0.0668 | -41.8123
-6 | -0.3398 | 0.00892 | -0.0659 | -38.0942
-5.5 | -0.2897 | 0.00863 | -0.0654 | -33.5689
-5 | -0.2383 | 0.00836 | -0.0652 | -28.5048
-4.5 | -0.1868 | 0.00808 | -0.065 | -23.1188
-4 | -0.1342 | 0.00784 | -0.065 | -17.1173
-3.5 | -0.0848 | 0.00741 | -0.0644 | -11.444
-3 | -0.0416 | 0.00664 | -0.0629 | -6.2651
-2.5 | 0.0023 | 0.00572 | -0.0616 | 0.4021
-2 | 0.0451 | 0.00443 | -0.0603 | 10.1806
-1.5 | 0.1043 | 0.00435 | -0.0615 | 23.977
-1 | 0.1644 | 0.00435 | -0.0628 | 37.7931
-0.5 | 0.2247 | 0.00438 | -0.0641 | 51.3014
0 | 0.2849 | 0.00442 | -0.0655 | 64.457
0.5 | 0.3447 | 0.00449 | -0.0667 | 76.7706
1 | 0.404 | 0.00449 | -0.0679 | 89.9777
1.5 | 0.464 | 0.00447 | -0.0693 | 103.8031
2 | 0.5234 | 0.00447 | -0.0705 | 117.0917
2.5 | 0.5819 | 0.0045 | -0.0715 | 129.3111
3 | 0.6396 | 0.00456 | -0.0723 | 140.2632
3.5 | 0.6926 | 0.00474 | -0.0722 | 146.1181
4 | 0.701 | 0.00614 | -0.0634 | 114.1694
4.5 | 0.6919 | 0.00726 | -0.051 | 95.303
5 | 0.693 | 0.0086 | -0.0415 | 80.5814
6 | 0.7087 | 0.0116 | -0.0266 | 61.0948
6.5 | 0.7255 | 0.01307 | -0.0211 | 55.5088
7 | 0.7533 | 0.01423 | -0.0176 | 52.9375
7.5 | 0.7908 | 0.01504 | -0.0156 | 52.5798
8 | 0.829 | 0.01584 | -0.0138 | 52.3359
8.5 | 0.8667 | 0.0167 | -0.012 | 51.8982
9 | 0.905 | 0.01753 | -0.0103 | 51.6258
9.5 | 0.9406 | 0.01853 | -0.0084 | 50.7609
10 | 0.9778 | 0.0195 | -0.0067 | 50.1436
10.5 | 1.0142 | 0.02054 | -0.0051 | 49.3768
11 | 1.0504 | 0.02159 | -0.0035 | 48.6522
11.5 | 1.0808 | 0.02301 | -0.0013 | 46.9709
12 | 1.1165 | 0.02418 | 0.0001 | 46.1745
12.5 | 1.15 | 0.0255 | 0.0017 | 45.098
13 | 1.183 | 0.02688 | 0.0032 | 44.0104
13.5 | 1.2143 | 0.02843 | 0.0048 | 42.7119
14 | 1.2445 | 0.03005 | 0.0064 | 41.4143
14.5 | 1.2671 | 0.03228 | 0.0086 | 39.2534
15 | 1.2955 | 0.03415 | 0.01 | 37.9356
15.5 | 1.3225 | 0.03617 | 0.0114 | 36.5635
16 | 1.3478 | 0.03837 | 0.0128 | 35.1264
16.5 | 1.3728 | 0.04062 | 0.0141 | 33.7962
17 | 1.3961 | 0.04291 | 0.0155 | 32.5355
17.5 | 1.42 | 0.04586 | 0.0155 | 30.9638
18 | 1.4373 | 0.04911 | 0.0165 | 29.267
18.5 | 1.448 | 0.05313 | 0.0175 | 27.2539
19 | 1.4518 | 0.05801 | 0.0182 | 25.0267
19.5 | 1.4615 | 0.06254 | 0.0183 | 23.369
20 | 1.4734 | 0.067 | 0.018 | 21.991

## 61. Re 3M Mach 0.25 (1)
BIGFOIL.COM POLAR EXPORT
NACA66A318
NACA66A318 |  |  |  | Cl Max: | 1.4 | at alpha= | 12 | deg
JavaFoil+Calcfoil stall+Eppler ext transition |  |  |  | L/D Max: | 170.464 | at alpha= | 4 | deg
Re: | 3000000 |  |  | Cd Min: | 0.00388 | at alpha= | 0 | deg
Mach: | 0.25 |  |  | Cl=0 at alpha= | -2.4766 | deg
|  |  |  | @ Cl=0.1, Cd= | 0.00437
|  |  |  | @ Cl=0.4, Cd= | 0.0043812
|  |  |  | @ Cl=0.6, Cd= | 0.00451
alpha (deg) | Cl | Cd | Cm | Cl/Cd
-18 | -0.642 | 0.15307 | -0.008 | -4.194
-17.5 | -0.681 | 0.1417 | -0.008 | -4.808
-17 | -0.717 | 0.13498 | -0.009 | -5.312
-16.5 | -0.748 | 0.12334 | -0.01 | -6.068
-16 | -0.776 | 0.11754 | -0.011 | -6.601
-15.5 | -0.799 | 0.1098 | -0.012 | -7.275
-15 | -0.816 | 0.10417 | -0.012 | -7.831
-14.5 | -0.823 | 0.09776 | -0.013 | -8.421
-14 | -0.829 | 0.09006 | -0.015 | -9.208
-13.5 | -0.833 | 0.08106 | -0.017 | -10.28
-13 | -0.963 | 0.0212 | -0.028 | -45.43
-12.5 | -0.953 | 0.01954 | -0.029 | -48.802
-12 | -0.939 | 0.01796 | -0.031 | -52.296
-11.5 | -0.918 | 0.01681 | -0.032 | -54.623
-11 | -0.893 | 0.01581 | -0.034 | -56.462
-10.5 | -0.863 | 0.01487 | -0.035 | -58.033
-10 | -0.828 | 0.01405 | -0.037 | -58.971
-9.5 | -0.79 | 0.01325 | -0.038 | -59.601
-9 | -0.747 | 0.0126 | -0.039 | -59.298
-8.5 | -0.701 | 0.01199 | -0.041 | -58.501
-8 | -0.652 | 0.01143 | -0.042 | -57.064
-7.5 | -0.601 | 0.0109 | -0.044 | -55.128
-7 | -0.547 | 0.01047 | -0.045 | -52.24
-6.5 | -0.491 | 0.01002 | -0.046 | -49.068
-6 | -0.434 | 0.00962 | -0.048 | -45.11
-5.5 | -0.375 | 0.00928 | -0.049 | -40.439
-5 | -0.315 | 0.00897 | -0.051 | -35.146
-4.5 | -0.254 | 0.00868 | -0.052 | -29.29
-4 | -0.192 | 0.0084 | -0.054 | -22.884
-3.5 | -0.13 | 0.00814 | -0.055 | -15.935
-3 | -0.067 | 0.00793 | -0.056 | -8.403
-2.5 | -0.003 | 0.00774 | -0.058 | -0.411
-2 | 0.061 | 0.00437 | -0.06 | 14.003
-1.5 | 0.126 | 0.00437 | -0.061 | 28.791
-1 | 0.19 | 0.00406 | -0.062 | 46.851
-0.5 | 0.255 | 0.00406 | -0.064 | 62.657
0 | 0.318 | 0.00388 | -0.065 | 81.935
0.5 | 0.382 | 0.00437 | -0.066 | 87.296
1 | 0.446 | 0.00441 | -0.068 | 100.993
1.5 | 0.509 | 0.00444 | -0.069 | 114.612
2 | 0.573 | 0.00448 | -0.07 | 127.769
2.5 | 0.636 | 0.00455 | -0.072 | 139.96
3 | 0.696 | 0.0046 | -0.073 | 151.183
3.5 | 0.757 | 0.00467 | -0.074 | 162.221
4 | 0.817 | 0.0048 | -0.075 | 170.464
4.5 | 0.867 | 0.01175 | -0.076 | 73.799
5 | 0.925 | 0.01226 | -0.077 | 75.454
5.5 | 0.981 | 0.0128 | -0.078 | 76.686
6 | 1.036 | 0.01333 | -0.079 | 77.711
6.5 | 1.089 | 0.01392 | -0.081 | 78.236
7 | 1.139 | 0.01455 | -0.082 | 78.237
7.5 | 1.185 | 0.01518 | -0.083 | 78.05
8 | 1.228 | 0.01581 | -0.084 | 77.687
8.5 | 1.268 | 0.0165 | -0.085 | 76.854
9 | 1.303 | 0.01727 | -0.087 | 75.455
9.5 | 1.334 | 0.01811 | -0.088 | 73.631
10 | 1.359 | 0.01898 | -0.089 | 71.613
10.5 | 1.379 | 0.02004 | -0.09 | 68.794
11 | 1.392 | 0.02106 | -0.091 | 66.108
11.5 | 1.399 | 0.02213 | -0.092 | 63.233
12 | 1.4 | 0.02345 | -0.093 | 59.694
12.5 | 1.393 | 0.02468 | -0.094 | 56.469
13 | 1.38 | 0.0261 | -0.095 | 52.859
13.5 | 1.359 | 0.02768 | -0.096 | 49.086
14 | 1.33 | 0.02961 | -0.097 | 44.923
14.5 | 1.286 | 0.03193 | -0.097 | 40.279
15 | 1.228 | 0.03555 | -0.097 | 34.555
15.5 | 1.019 | 0.10218 | -0.068 | 9.975
16 | 0.95 | 0.11903 | -0.057 | 7.978
16.5 | 0.889 | 0.12883 | -0.054 | 6.904
17 | 0.827 | 0.13812 | -0.052 | 5.985

## 62. Re 3M Mach 0.25 (2)
BIGFOIL.COM POLAR EXPORT
NACA66A318
NACA66A318 |  |  |  | Cl Max: | 1.3753 | at alpha= | 18.5 | deg
XFOIL ncrit=9 |  |  |  | L/D Max: | 146.784 | at alpha= | 3.5 | deg
Re: | 3000000 |  |  | Cd Min: | 0.12016 | at alpha= | -19.5 | deg
Mach: | 0.25 |  |  | Cl=0 at alpha= | -2.5663 | deg
|  |  |  | @ Cl=0.1, Cd= | 0.0044165
|  |  |  | @ Cl=0.4, Cd= | 0.0045827
|  |  |  | @ Cl=0.6, Cd= | 0.0045799
alpha (deg) | Cl | Cd | Cm | Cl/Cd
-19.5 | -0.7143 | 0.12016 | -0.0815 | -5.9446
-19 | -0.7975 | 0.0967 | -0.0961 | -8.2472
-18.5 | -0.8754 | 0.07633 | -0.1089 | -11.4686
-18 | -0.8967 | 0.06595 | -0.1149 | -13.5967
-17.5 | -0.9193 | 0.05634 | -0.1195 | -16.317
-17 | -0.9326 | 0.0489 | -0.1218 | -19.0716
-16.5 | -0.9443 | 0.04249 | -0.1224 | -22.2241
-16 | -0.9453 | 0.03762 | -0.1216 | -25.1276
-15.5 | -0.9445 | 0.03339 | -0.1199 | -28.2869
-15 | -0.9303 | 0.03036 | -0.118 | -30.6423
-14.5 | -0.9145 | 0.02765 | -0.1156 | -33.0741
-14 | -0.8936 | 0.02539 | -0.1131 | -35.195
-13.5 | -0.8721 | 0.02331 | -0.1104 | -37.4131
-13 | -0.8607 | 0.02074 | -0.1064 | -41.4995
-12.5 | -0.8306 | 0.0193 | -0.1038 | -43.0363
-12 | -0.7965 | 0.01809 | -0.1015 | -44.0299
-11.5 | -0.7633 | 0.01691 | -0.0989 | -45.139
-11 | -0.7269 | 0.01587 | -0.0965 | -45.8034
-10.5 | -0.6879 | 0.01499 | -0.0945 | -45.8906
-10 | -0.6491 | 0.01417 | -0.0923 | -45.808
-9.5 | -0.6105 | 0.01334 | -0.09 | -45.7646
-9 | -0.5755 | 0.01237 | -0.0871 | -46.5238
-8.5 | -0.5377 | 0.01158 | -0.0845 | -46.4335
-8 | -0.4961 | 0.011 | -0.0823 | -45.1
-7.5 | -0.4552 | 0.01046 | -0.08 | -43.5182
-7 | -0.4138 | 0.00998 | -0.0776 | -41.4629
-6.5 | -0.3742 | 0.00956 | -0.0747 | -39.1423
-6 | -0.3364 | 0.00914 | -0.0714 | -36.8053
-5.5 | -0.2877 | 0.00882 | -0.0701 | -32.619
-5 | -0.2364 | 0.00855 | -0.0694 | -27.6491
-4.5 | -0.1853 | 0.00824 | -0.0687 | -22.4879
-4 | -0.1319 | 0.00801 | -0.0684 | -16.4669
-3.5 | -0.0799 | 0.00771 | -0.0679 | -10.3632
-3 | -0.0373 | 0.0069 | -0.0659 | -5.4058
-2.5 | 0.0057 | 0.00593 | -0.0641 | 0.96121
-2 | 0.047 | 0.00454 | -0.0622 | 10.3524
-1.5 | 0.1071 | 0.0044 | -0.0632 | 24.3409
-1 | 0.1692 | 0.00441 | -0.0646 | 38.3673
-0.5 | 0.2314 | 0.00445 | -0.066 | 52
0 | 0.2936 | 0.00449 | -0.0674 | 65.3898
0.5 | 0.3553 | 0.00459 | -0.0686 | 77.4074
1 | 0.4168 | 0.00458 | -0.0699 | 91.0044
1.5 | 0.4786 | 0.00455 | -0.0712 | 105.1868
2 | 0.5398 | 0.00455 | -0.0724 | 118.6374
2.5 | 0.6002 | 0.00458 | -0.0734 | 131.048
3 | 0.6593 | 0.00464 | -0.0741 | 142.0905
3.5 | 0.7119 | 0.00485 | -0.0735 | 146.7835
4 | 0.7091 | 0.0062 | -0.0619 | 114.371
5 | 0.6889 | 0.00916 | -0.0377 | 75.2074
5.5 | 0.6923 | 0.01085 | -0.0293 | 63.8065
6 | 0.7003 | 0.01259 | -0.022 | 55.6235
6.5 | 0.7153 | 0.01426 | -0.0162 | 50.1613
7 | 0.747 | 0.01538 | -0.013 | 48.5696
7.5 | 0.7867 | 0.01624 | -0.011 | 48.4421
8 | 0.8244 | 0.01722 | -0.0089 | 47.8746
8.5 | 0.865 | 0.01812 | -0.0071 | 47.7373
9 | 0.9027 | 0.01916 | -0.0051 | 47.1138
9.5 | 0.9396 | 0.02028 | -0.0029 | 46.3314
10 | 0.9779 | 0.02137 | -0.0011 | 45.7604
10.5 | 1.0155 | 0.02256 | 0.0007 | 45.0133
11.5 | 1.0837 | 0.02543 | 0.005 | 42.615
12 | 1.1176 | 0.02696 | 0.007 | 41.454
12.5 | 1.152 | 0.02853 | 0.0089 | 40.3785
13 | 1.1826 | 0.03036 | 0.011 | 38.9526
13.5 | 1.2122 | 0.03235 | 0.0131 | 37.4714
14 | 1.2334 | 0.035 | 0.0157 | 35.24
14.5 | 1.2617 | 0.03723 | 0.0175 | 33.8893
15 | 1.286 | 0.0399 | 0.0193 | 32.2306
15.5 | 1.3083 | 0.04278 | 0.0212 | 30.582
16 | 1.3295 | 0.04591 | 0.0227 | 28.9588
16.5 | 1.3496 | 0.04924 | 0.0241 | 27.4086
17 | 1.3639 | 0.05323 | 0.0254 | 25.6228
17.5 | 1.3647 | 0.05844 | 0.0268 | 23.3522
18.5 | 1.3753 | 0.07008 | 0.0259 | 19.6247
19 | 1.3751 | 0.07679 | 0.0248 | 17.9073
19.5 | 1.3644 | 0.08513 | 0.0227 | 16.0273
20 | 1.3576 | 0.09339 | 0.0199 | 14.5369

## 63. Re 3M Mach 0.50 (1)
BIGFOIL.COM POLAR EXPORT
NACA66A318
NACA66A318 |  |  |  | Cl Max: | 1.256 | at alpha= | 20 | deg
JavaFoil+Calcfoil stall+Eppler ext transition |  |  |  | L/D Max: | 162.598 | at alpha= | 3.5 | deg
Re: | 3000000 |  |  | Cd Min: | 0.00447 | at alpha= | -2 | deg
Mach: | 0.5 |  |  | Cl=0 at alpha= | -2.4722 | deg
|  |  |  | @ Cl=0.1, Cd= | 0.0044744
|  |  |  | @ Cl=0.4, Cd= | 0.0046265
|  |  |  | @ Cl=0.6, Cd= | 0.0048035
alpha (deg) | Cl | Cd | Cm | Cl/Cd
-20 | -0.986 | 0.17269 | -0.008 | -5.712
-19.5 | -0.958 | 0.16515 | -0.008 | -5.804
-19 | -0.931 | 0.16137 | -0.009 | -5.767
-18.5 | -0.903 | 0.15596 | -0.01 | -5.791
-18 | -0.876 | 0.15344 | -0.011 | -5.71
-17.5 | -0.846 | 0.14823 | -0.011 | -5.711
-17 | -0.818 | 0.1415 | -0.011 | -5.783
-16.5 | -0.791 | 0.13799 | -0.012 | -5.73
-16 | -0.764 | 0.13052 | -0.013 | -5.853
-15.5 | -0.734 | 0.12387 | -0.013 | -5.926
-15 | -0.706 | 0.11831 | -0.014 | -5.967
-14.5 | -0.678 | 0.11459 | -0.014 | -5.919
-14 | -0.651 | 0.11082 | -0.015 | -5.871
-13.5 | -0.623 | 0.10729 | -0.016 | -5.805
-13 | -0.594 | 0.10489 | -0.016 | -5.661
-12.5 | -0.566 | 0.09763 | -0.016 | -5.795
-12 | -0.538 | 0.09497 | -0.017 | -5.663
-11.5 | -0.51 | 0.0896 | -0.018 | -5.691
-11 | -0.482 | 0.08781 | -0.018 | -5.488
-10.5 | -0.454 | 0.06556 | -0.02 | -6.933
-10 | -0.425 | 0.07648 | -0.019 | -5.563
-9.5 | -0.398 | 0.06503 | -0.02 | -6.113
-9 | -0.37 | 0.05781 | -0.022 | -6.398
-8.5 | -0.522 | 0.05374 | -0.023 | -9.714
-8 | -0.638 | 0.01441 | -0.047 | -44.291
-7.5 | -0.616 | 0.01342 | -0.048 | -45.914
-7 | -0.576 | 0.01258 | -0.05 | -45.8
-6.5 | -0.527 | 0.01173 | -0.051 | -44.915
-6 | -0.471 | 0.01113 | -0.053 | -42.279
-5.5 | -0.41 | 0.0106 | -0.055 | -38.685
-5 | -0.346 | 0.01015 | -0.056 | -34.109
-4.5 | -0.28 | 0.00946 | -0.058 | -29.606
-4 | -0.212 | 0.00889 | -0.059 | -23.897
-3.5 | -0.144 | 0.00894 | -0.061 | -16.065
-3 | -0.074 | 0.00862 | -0.062 | -8.561
-2.5 | -0.004 | 0.00833 | -0.064 | -0.424
-2 | 0.068 | 0.00447 | -0.066 | 15.328
-1.5 | 0.141 | 0.00448 | -0.068 | 31.387
-1 | 0.213 | 0.00449 | -0.069 | 47.346
-0.5 | 0.285 | 0.0045 | -0.071 | 63.213
0 | 0.353 | 0.0046 | -0.072 | 76.837
0.5 | 0.424 | 0.00464 | -0.074 | 91.532
1 | 0.495 | 0.00473 | -0.075 | 104.718
1.5 | 0.566 | 0.00477 | -0.077 | 118.732
2 | 0.637 | 0.00484 | -0.078 | 131.595
2.5 | 0.707 | 0.00491 | -0.08 | 143.867
3 | 0.772 | 0.00501 | -0.081 | 154.017
3.5 | 0.839 | 0.00516 | -0.082 | 162.598
4 | 0.895 | 0.01316 | -0.083 | 67.971
4.5 | 0.958 | 0.01379 | -0.084 | 69.439
5 | 1.019 | 0.01451 | -0.086 | 70.205
5.5 | 1.076 | 0.01525 | -0.087 | 70.57
6 | 1.13 | 0.01609 | -0.088 | 70.216
6.5 | 1.178 | 0.01698 | -0.09 | 69.345
7 | 1.213 | 0.01796 | -0.091 | 67.535
7.5 | 1.232 | 0.01906 | -0.092 | 64.631
8 | 1.224 | 0.02032 | -0.094 | 60.207
8.5 | 1.155 | 0.02201 | -0.095 | 52.464
9 | 0.645 | 0.06268 | -0.045 | 10.29
9.5 | 0.675 | 0.06129 | -0.051 | 11.013
10 | 0.701 | 0.06719 | -0.048 | 10.43
10.5 | 0.727 | 0.07498 | -0.046 | 9.701
11 | 0.755 | 0.08604 | -0.047 | 8.773
11.5 | 0.783 | 0.09353 | -0.05 | 8.371
12 | 0.81 | 0.09662 | -0.05 | 8.385
12.5 | 0.837 | 0.10132 | -0.05 | 8.263
13 | 0.865 | 0.10557 | -0.052 | 8.189
13.5 | 0.894 | 0.11043 | -0.057 | 8.096
14 | 0.92 | 0.11122 | -0.056 | 8.275
14.5 | 0.948 | 0.11574 | -0.058 | 8.189
15 | 0.979 | 0.12616 | -0.063 | 7.759
15.5 | 1.004 | 0.12645 | -0.062 | 7.938
16 | 1.031 | 0.13376 | -0.063 | 7.71
16.5 | 1.063 | 0.14038 | -0.069 | 7.572
17 | 1.087 | 0.14174 | -0.068 | 7.671
17.5 | 1.115 | 0.14695 | -0.069 | 7.586
18 | 1.145 | 0.14965 | -0.072 | 7.65
18.5 | 1.176 | 0.16208 | -0.076 | 7.255
19 | 1.198 | 0.15979 | -0.074 | 7.495
19.5 | 1.225 | 0.16376 | -0.075 | 7.48
20 | 1.256 | 0.16839 | -0.079 | 7.459

## 64. Re 3M Mach 0.50 (2)
BIGFOIL.COM POLAR EXPORT
NACA66A318
NACA66A318 |  |  |  | Cl Max: | 1.0602 | at alpha= | 12.5 | deg
XFOIL ncrit=9 |  |  |  | L/D Max: | 152 | at alpha= | 3.5 | deg
Re: | 3000000 |  |  | Cd Min: | 0.17772 | at alpha= | 17.5 | deg
Mach: | 0.5 |  |  | Cl=0 at alpha= | -3.0137 | deg
|  |  |  | @ Cl=0.1, Cd= | 0.0049093
|  |  |  | @ Cl=0.4, Cd= | 0.0050498
|  |  |  | @ Cl=0.6, Cd= | 0.0050451
alpha (deg) | Cl | Cd | Cm | Cl/Cd
-15 | -0.2917 | 0.13086 | -0.0998 | -2.2291
-14.5 | -0.2913 | 0.12046 | -0.1054 | -2.4182
-14 | -0.3118 | 0.10671 | -0.1127 | -2.9219
-13.5 | -0.3452 | 0.09192 | -0.1209 | -3.7554
-13 | -0.3837 | 0.0762 | -0.1301 | -5.0354
-12.5 | -0.4171 | 0.06184 | -0.1401 | -6.7448
-12 | -0.4454 | 0.05114 | -0.1463 | -8.7094
-11.5 | -0.4731 | 0.04275 | -0.1485 | -11.0667
-10.5 | -0.5264 | 0.02975 | -0.1433 | -17.6941
-10 | -0.5366 | 0.02488 | -0.1381 | -21.5675
-9.5 | -0.528 | 0.02105 | -0.1325 | -25.0831
-9 | -0.5012 | 0.01856 | -0.1275 | -27.0043
-8.5 | -0.472 | 0.0166 | -0.1225 | -28.4337
-8 | -0.4379 | 0.01505 | -0.1179 | -29.0963
-7.5 | -0.3993 | 0.0138 | -0.1137 | -28.9348
-7 | -0.3571 | 0.01276 | -0.11 | -27.9859
-6.5 | -0.3126 | 0.01188 | -0.1067 | -26.3131
-6 | -0.2684 | 0.01106 | -0.1033 | -24.2676
-5.5 | -0.2246 | 0.0103 | -0.0998 | -21.8058
-5 | -0.1775 | 0.00973 | -0.0969 | -18.2425
-4.5 | -0.1295 | 0.00923 | -0.0941 | -14.0303
-4 | -0.0882 | 0.00871 | -0.09 | -10.1263
-3.5 | -0.046 | 0.00843 | -0.0858 | -5.4567
-3 | 0.0013 | 0.00799 | -0.0829 | 0.1627
-2.5 | 0.03 | 0.00689 | -0.0769 | 4.3541
-2 | 0.0614 | 0.00543 | -0.0719 | 11.3076
-1.5 | 0.117 | 0.00468 | -0.0708 | 25
-1 | 0.1877 | 0.00473 | -0.0722 | 39.6829
-0.5 | 0.2588 | 0.00485 | -0.0737 | 53.3608
0 | 0.3293 | 0.00494 | -0.0752 | 66.6599
0.5 | 0.4001 | 0.00505 | -0.0768 | 79.2277
1 | 0.47 | 0.00502 | -0.078 | 93.6255
1.5 | 0.5397 | 0.00501 | -0.0792 | 107.7246
2 | 0.6084 | 0.00505 | -0.0801 | 120.4752
2.5 | 0.6756 | 0.00499 | -0.0805 | 135.3908
3 | 0.7403 | 0.00502 | -0.0804 | 147.4701
3.5 | 0.7904 | 0.0052 | -0.0771 | 152
4 | 0.7331 | 0.00701 | -0.0538 | 104.5792
4.5 | 0.7053 | 0.00935 | -0.0382 | 75.4332
5 | 0.6824 | 0.01204 | -0.0248 | 56.6777
5.5 | 0.6714 | 0.01473 | -0.0141 | 45.5804
6 | 0.6736 | 0.01726 | -0.0059 | 39.0267
6.5 | 0.6875 | 0.01955 | 0.0004 | 35.1662
7 | 0.7296 | 0.02083 | 0.0032 | 35.0264
7.5 | 0.7733 | 0.02213 | 0.0059 | 34.9435
8 | 0.8171 | 0.0235 | 0.0085 | 34.7702
8.5 | 0.8589 | 0.02506 | 0.0114 | 34.2737
9 | 0.8986 | 0.0268 | 0.0145 | 33.5299
9.5 | 0.9368 | 0.02875 | 0.0177 | 32.5843
10 | 0.9732 | 0.03091 | 0.021 | 31.485
10.5 | 1.0036 | 0.03353 | 0.0247 | 29.9314
11 | 1.0259 | 0.03683 | 0.0287 | 27.855
11.5 | 1.0431 | 0.04068 | 0.0326 | 25.6416
12 | 1.054 | 0.04525 | 0.0363 | 23.2928
12.5 | 1.0602 | 0.05055 | 0.0395 | 20.9733
13 | 1.0584 | 0.05701 | 0.0417 | 18.5652
13.5 | 1.0471 | 0.06502 | 0.0422 | 16.1043
14 | 1.0266 | 0.0748 | 0.0405 | 13.7246
14.5 | 0.993 | 0.08705 | 0.0359 | 11.4072
15 | 0.9613 | 0.10035 | 0.029 | 9.5795
15.5 | 0.9266 | 0.11519 | 0.02 | 8.0441
16 | 0.8963 | 0.13055 | 0.0099 | 6.8656
16.5 | 0.8677 | 0.14649 | -0.0004 | 5.9233
17 | 0.8342 | 0.16414 | -0.0112 | 5.0822
17.5 | 0.824 | 0.17772 | -0.0194 | 4.6365

## 65. Re 4M Mach 0.00 (1)
BIGFOIL.COM POLAR EXPORT
NACA66A318
NACA66A318 |  |  |  | Cl Max: | 1.491 | at alpha= | 14 | deg
JavaFoil+Calcfoil stall+Eppler ext transition |  |  |  | L/D Max: | 169.053 | at alpha= | 3.5 | deg
Re: | 4000000 |  |  | Cd Min: | 0.00367 | at alpha= | 2.5 | deg
Mach: | 0 |  |  | Cl=0 at alpha= | -2.4758 | deg
|  |  |  | @ Cl=0.1, Cd= | 0.004013
|  |  |  | @ Cl=0.4, Cd= | 0.0041638
|  |  |  | @ Cl=0.6, Cd= | 0.003731
alpha (deg) | Cl | Cd | Cm | Cl/Cd
-20 | -0.892 | 0.1541 | -0.006 | -5.79
-19.5 | -0.912 | 0.14662 | -0.007 | -6.22
-19 | -0.925 | 0.13867 | -0.008 | -6.672
-18.5 | -0.937 | 0.1304 | -0.009 | -7.184
-18 | -0.947 | 0.1219 | -0.01 | -7.77
-17.5 | -0.979 | 0.09441 | -0.013 | -10.37
-17 | -1.074 | 0.04017 | -0.017 | -26.731
-16.5 | -1.095 | 0.03103 | -0.018 | -35.297
-16 | -1.092 | 0.03057 | -0.02 | -35.711
-15.5 | -1.101 | 0.02508 | -0.021 | -43.878
-15 | -1.097 | 0.02279 | -0.022 | -48.14
-14.5 | -1.086 | 0.02098 | -0.024 | -51.75
-14 | -1.07 | 0.01957 | -0.025 | -54.687
-13.5 | -1.05 | 0.01845 | -0.026 | -56.927
-13 | -1.028 | 0.0173 | -0.028 | -59.443
-12.5 | -1.003 | 0.01617 | -0.029 | -62.069
-12 | -0.975 | 0.01526 | -0.03 | -63.913
-11.5 | -0.944 | 0.0143 | -0.032 | -66.007
-11 | -0.909 | 0.01357 | -0.033 | -66.946
-10.5 | -0.871 | 0.01287 | -0.034 | -67.674
-10 | -0.83 | 0.0123 | -0.036 | -67.425
-9.5 | -0.786 | 0.01175 | -0.037 | -66.85
-9 | -0.74 | 0.01124 | -0.038 | -65.845
-8.5 | -0.692 | 0.01073 | -0.04 | -64.465
-8 | -0.641 | 0.01027 | -0.041 | -62.484
-7.5 | -0.589 | 0.00984 | -0.042 | -59.894
-7 | -0.536 | 0.00942 | -0.044 | -56.871
-6.5 | -0.48 | 0.00914 | -0.045 | -52.559
-6 | -0.424 | 0.0088 | -0.047 | -48.143
-5.5 | -0.366 | 0.00849 | -0.048 | -43.097
-5 | -0.307 | 0.00824 | -0.049 | -37.282
-4.5 | -0.247 | 0.00799 | -0.051 | -30.974
-4 | -0.187 | 0.00775 | -0.052 | -24.131
-3.5 | -0.126 | 0.00755 | -0.053 | -16.71
-3 | -0.065 | 0.00735 | -0.055 | -8.826
-2.5 | -0.003 | 0.00716 | -0.056 | -0.432
-2 | 0.059 | 0.004 | -0.058 | 14.837
-1.5 | 0.122 | 0.00402 | -0.059 | 30.279
-1 | 0.184 | 0.00406 | -0.061 | 45.403
-0.5 | 0.246 | 0.00409 | -0.062 | 60.307
0 | 0.309 | 0.00408 | -0.063 | 75.685
0.5 | 0.371 | 0.00415 | -0.065 | 89.476
1 | 0.434 | 0.00418 | -0.066 | 103.722
1.5 | 0.495 | 0.00384 | -0.067 | 128.9
2 | 0.556 | 0.00388 | -0.068 | 143.304
2.5 | 0.618 | 0.00367 | -0.07 | 168.401
3 | 0.676 | 0.00426 | -0.071 | 158.684
3.5 | 0.736 | 0.00435 | -0.072 | 169.053
4 | 0.791 | 0.00561 | -0.073 | 141.03
4.5 | 0.843 | 0.01072 | -0.074 | 78.611
5 | 0.9 | 0.01113 | -0.075 | 80.85
5.5 | 0.955 | 0.01161 | -0.076 | 82.257
6 | 1.01 | 0.01208 | -0.077 | 83.586
6.5 | 1.062 | 0.01255 | -0.078 | 84.658
7 | 1.113 | 0.01306 | -0.08 | 85.231
7.5 | 1.161 | 0.01359 | -0.081 | 85.376
8 | 1.206 | 0.01416 | -0.082 | 85.139
8.5 | 1.249 | 0.01478 | -0.083 | 84.509
9 | 1.289 | 0.01538 | -0.084 | 83.771
9.5 | 1.326 | 0.016 | -0.085 | 82.849
10 | 1.359 | 0.01674 | -0.086 | 81.211
10.5 | 1.389 | 0.01745 | -0.087 | 79.629
11 | 1.416 | 0.01822 | -0.088 | 77.694
11.5 | 1.438 | 0.01919 | -0.089 | 74.938
12 | 1.457 | 0.02002 | -0.09 | 72.779
12.5 | 1.471 | 0.02102 | -0.091 | 70.006
13 | 1.482 | 0.02193 | -0.092 | 67.551
13.5 | 1.488 | 0.0232 | -0.093 | 64.139
14 | 1.491 | 0.02402 | -0.094 | 62.078
14.5 | 1.486 | 0.02554 | -0.095 | 58.176
15 | 1.475 | 0.02684 | -0.096 | 54.972
15.5 | 1.461 | 0.0282 | -0.097 | 51.799
16 | 1.442 | 0.03002 | -0.098 | 48.03
16.5 | 1.419 | 0.03197 | -0.098 | 44.376
17 | 1.393 | 0.03401 | -0.099 | 40.956
17.5 | 1.365 | 0.03615 | -0.1 | 37.76
18 | 1.332 | 0.03957 | -0.1 | 33.658
18.5 | 1.297 | 0.04318 | -0.1 | 30.03
19 | 1.253 | 0.05031 | -0.1 | 24.913

## 66. Re 4M Mach 0.00 (2)
BIGFOIL.COM POLAR EXPORT
NACA66A318
NACA66A318 |  |  |  | Cl Max: | 1.5437 | at alpha= | 20 | deg
XFOIL ncrit=9 |  |  |  | L/D Max: | 150.071 | at alpha= | 3 | deg
Re: | 4000000 |  |  | Cd Min: | 0.0571 | at alpha= | 20 | deg
Mach: | 0 |  |  | Cl=0 at alpha= | -2.6027 | deg
|  |  |  | @ Cl=0.1, Cd= | 0.0040246
|  |  |  | @ Cl=0.4, Cd= | 0.0039977
|  |  |  | @ Cl=0.6, Cd= | 0.0041757
alpha (deg) | Cl | Cd | Cm | Cl/Cd
-20 | -1.2496 | 0.04123 | -0.1065 | -30.308
-19.5 | -1.2456 | 0.03722 | -0.106 | -33.4659
-19 | -1.2328 | 0.03414 | -0.1052 | -36.1101
-18.5 | -1.2129 | 0.03183 | -0.1044 | -38.1056
-18 | -1.1896 | 0.02977 | -0.1036 | -39.9597
-17.5 | -1.1683 | 0.02771 | -0.1023 | -42.1617
-17 | -1.1414 | 0.02609 | -0.1012 | -43.7486
-16.5 | -1.1175 | 0.02434 | -0.0997 | -45.9121
-16 | -1.0908 | 0.02286 | -0.0981 | -47.7165
-15.5 | -1.0638 | 0.02144 | -0.0964 | -49.6175
-15 | -1.0333 | 0.02024 | -0.0949 | -51.0524
-14.5 | -1.0019 | 0.01913 | -0.0933 | -52.3732
-14 | -0.9687 | 0.01812 | -0.0917 | -53.4603
-13.5 | -0.9336 | 0.01724 | -0.0903 | -54.1531
-13 | -0.9057 | 0.016 | -0.0878 | -56.6063
-12.5 | -0.8759 | 0.01488 | -0.0854 | -58.8642
-12 | -0.8404 | 0.01409 | -0.0836 | -59.6451
-11.5 | -0.8037 | 0.01331 | -0.0818 | -60.3832
-11 | -0.765 | 0.01269 | -0.0802 | -60.2837
-10.5 | -0.7255 | 0.01212 | -0.0786 | -59.8597
-10 | -0.6852 | 0.01156 | -0.0771 | -59.2734
-9.5 | -0.6454 | 0.01103 | -0.0754 | -58.5131
-9 | -0.6038 | 0.0106 | -0.0738 | -56.9623
-8.5 | -0.5684 | 0.01002 | -0.071 | -56.7265
-8 | -0.5331 | 0.00954 | -0.068 | -55.8805
-7.5 | -0.4935 | 0.00923 | -0.0656 | -53.467
-7 | -0.4464 | 0.00891 | -0.0646 | -50.101
-6.5 | -0.3971 | 0.00865 | -0.0641 | -45.9075
-6 | -0.3476 | 0.00835 | -0.0636 | -41.6287
-5.5 | -0.2972 | 0.00808 | -0.0633 | -36.7822
-5 | -0.2451 | 0.00786 | -0.0633 | -31.1832
-4.5 | -0.192 | 0.00763 | -0.0634 | -25.1638
-4 | -0.138 | 0.00739 | -0.0637 | -18.6739
-3.5 | -0.085 | 0.0071 | -0.0639 | -11.9718
-3 | -0.0375 | 0.00647 | -0.0631 | -5.796
-2.5 | 0.0097 | 0.00575 | -0.0624 | 1.687
-2 | 0.0546 | 0.00471 | -0.0615 | 11.5924
-1.5 | 0.1056 | 0.00394 | -0.0615 | 26.802
-1 | 0.1652 | 0.00393 | -0.0628 | 42.0356
-0.5 | 0.2246 | 0.00396 | -0.064 | 56.7172
0 | 0.2847 | 0.00401 | -0.0654 | 70.9975
0.5 | 0.3447 | 0.00397 | -0.0668 | 86.8262
1 | 0.4046 | 0.004 | -0.0682 | 101.15
1.5 | 0.4636 | 0.00407 | -0.0694 | 113.9066
2 | 0.5235 | 0.00407 | -0.0707 | 128.6241
2.5 | 0.5818 | 0.00414 | -0.0718 | 140.5314
3 | 0.6378 | 0.00425 | -0.0724 | 150.0706
3.5 | 0.6654 | 0.0053 | -0.0675 | 125.5472
4 | 0.6726 | 0.00646 | -0.0585 | 104.1176
4.5 | 0.6711 | 0.00747 | -0.0478 | 89.8394
5 | 0.6798 | 0.00866 | -0.0398 | 78.4988
5.5 | 0.6933 | 0.00993 | -0.0332 | 69.8187
6 | 0.7099 | 0.01127 | -0.0274 | 62.9902
6.5 | 0.7326 | 0.01252 | -0.0228 | 58.5144
7 | 0.7682 | 0.01331 | -0.0204 | 57.716
7.5 | 0.8079 | 0.01396 | -0.0188 | 57.8725
8 | 0.8456 | 0.01472 | -0.0169 | 57.4457
8.5 | 0.8849 | 0.01544 | -0.0153 | 57.3122
9 | 0.9208 | 0.01634 | -0.0133 | 56.3525
9.5 | 0.9601 | 0.01713 | -0.0119 | 56.0479
10 | 0.9972 | 0.01801 | -0.0103 | 55.3692
10.5 | 1.0338 | 0.01895 | -0.0086 | 54.5541
11 | 1.0677 | 0.02006 | -0.0068 | 53.2253
11.5 | 1.1044 | 0.02106 | -0.0053 | 52.4406
12 | 1.1393 | 0.02218 | -0.0038 | 51.3661
12.5 | 1.174 | 0.02333 | -0.0023 | 50.3215
13 | 1.206 | 0.02468 | -0.0007 | 48.8655
13.5 | 1.2362 | 0.02618 | 0.0011 | 47.2193
14 | 1.2661 | 0.02773 | 0.0028 | 45.6581
14.5 | 1.2989 | 0.02913 | 0.004 | 44.5898
15 | 1.3281 | 0.03078 | 0.0054 | 43.1481
16 | 1.3838 | 0.03445 | 0.0082 | 40.1684
16.5 | 1.4108 | 0.03639 | 0.0094 | 38.7689
17.5 | 1.4458 | 0.04188 | 0.0129 | 34.5224
19 | 1.5138 | 0.04996 | 0.0144 | 30.3002
19.5 | 1.5303 | 0.05332 | 0.015 | 28.7003
20 | 1.5437 | 0.0571 | 0.0154 | 27.035

## 67. Re 4M Mach 0.10 (1)
BIGFOIL.COM POLAR EXPORT
NACA66A318
NACA66A318 |  |  |  | Cl Max: | 1.475 | at alpha= | 13.5 | deg
JavaFoil+Calcfoil stall+Eppler ext transition |  |  |  | L/D Max: | 169.031 | at alpha= | 3.5 | deg
Re: | 4000000 |  |  | Cd Min: | 0.00366 | at alpha= | 2 | deg
Mach: | 0.1 |  |  | Cl=0 at alpha= | -2.4762 | deg
|  |  |  | @ Cl=0.1, Cd= | 0.0040294
|  |  |  | @ Cl=0.4, Cd= | 0.0040176
|  |  |  | @ Cl=0.6, Cd= | 0.0039973
alpha (deg) | Cl | Cd | Cm | Cl/Cd
-20 | -0.846 | 0.1586 | -0.006 | -5.337
-19.5 | -0.87 | 0.15092 | -0.007 | -5.763
-19 | -0.886 | 0.14325 | -0.008 | -6.184
-18.5 | -0.9 | 0.13553 | -0.008 | -6.639
-18 | -0.913 | 0.12733 | -0.009 | -7.168
-17.5 | -0.936 | 0.10776 | -0.012 | -8.688
-17 | -0.961 | 0.08884 | -0.014 | -10.818
-16.5 | -0.944 | 0.09994 | -0.013 | -9.451
-16 | -0.976 | 0.07476 | -0.016 | -13.056
-15.5 | -1.074 | 0.0282 | -0.021 | -38.106
-15 | -1.08 | 0.02377 | -0.022 | -45.459
-14.5 | -1.073 | 0.02145 | -0.024 | -50.03
-14 | -1.06 | 0.02002 | -0.025 | -52.939
-13.5 | -1.042 | 0.01882 | -0.026 | -55.375
-13 | -1.022 | 0.01763 | -0.028 | -57.98
-12.5 | -0.999 | 0.01633 | -0.029 | -61.164
-12 | -0.972 | 0.01549 | -0.03 | -62.733
-11.5 | -0.941 | 0.01458 | -0.032 | -64.557
-11 | -0.908 | 0.01373 | -0.033 | -66.135
-10.5 | -0.871 | 0.01299 | -0.034 | -67.039
-10 | -0.83 | 0.01241 | -0.036 | -66.889
-9.5 | -0.787 | 0.01184 | -0.037 | -66.492
-9 | -0.741 | 0.01135 | -0.038 | -65.296
-8.5 | -0.694 | 0.01082 | -0.04 | -64.093
-8 | -0.643 | 0.01035 | -0.041 | -62.178
-7.5 | -0.591 | 0.00993 | -0.043 | -59.555
-7 | -0.538 | 0.00952 | -0.044 | -56.47
-6.5 | -0.482 | 0.00917 | -0.045 | -52.576
-6 | -0.425 | 0.00883 | -0.047 | -48.172
-5.5 | -0.367 | 0.00854 | -0.048 | -43.016
-5 | -0.308 | 0.00829 | -0.05 | -37.213
-4.5 | -0.249 | 0.00802 | -0.051 | -30.984
-4 | -0.188 | 0.0078 | -0.052 | -24.104
-3.5 | -0.127 | 0.00757 | -0.054 | -16.743
-3 | -0.065 | 0.00735 | -0.055 | -8.864
-2.5 | -0.003 | 0.00722 | -0.057 | -0.431
-2 | 0.06 | 0.00401 | -0.058 | 14.848
-1.5 | 0.122 | 0.00404 | -0.06 | 30.284
-1 | 0.185 | 0.00407 | -0.061 | 45.491
-0.5 | 0.248 | 0.00406 | -0.062 | 61
0 | 0.311 | 0.00414 | -0.064 | 75.079
0.5 | 0.373 | 0.00417 | -0.065 | 89.607
1 | 0.435 | 0.00382 | -0.066 | 113.828
1.5 | 0.497 | 0.00387 | -0.067 | 128.627
2 | 0.559 | 0.00366 | -0.069 | 152.728
2.5 | 0.621 | 0.00417 | -0.07 | 148.962
3 | 0.679 | 0.00425 | -0.071 | 159.864
3.5 | 0.739 | 0.00437 | -0.072 | 169.031
4 | 0.795 | 0.00567 | -0.073 | 140.142
4.5 | 0.847 | 0.01078 | -0.074 | 78.525
5 | 0.904 | 0.01122 | -0.075 | 80.573
5.5 | 0.959 | 0.01171 | -0.076 | 81.937
6 | 1.014 | 0.01215 | -0.078 | 83.45
6.5 | 1.067 | 0.01263 | -0.079 | 84.459
7 | 1.117 | 0.01319 | -0.08 | 84.709
7.5 | 1.165 | 0.01372 | -0.081 | 84.866
8 | 1.21 | 0.01429 | -0.082 | 84.68
8.5 | 1.252 | 0.01491 | -0.083 | 83.983
9 | 1.292 | 0.01554 | -0.084 | 83.145
9.5 | 1.328 | 0.01616 | -0.086 | 82.189
10 | 1.36 | 0.01689 | -0.087 | 80.56
10.5 | 1.389 | 0.01763 | -0.088 | 78.804
11 | 1.414 | 0.01851 | -0.089 | 76.415
11.5 | 1.435 | 0.01943 | -0.09 | 73.862
12 | 1.452 | 0.02029 | -0.091 | 71.543
12.5 | 1.464 | 0.02129 | -0.092 | 68.762
13 | 1.472 | 0.02241 | -0.093 | 65.676
13.5 | 1.475 | 0.02358 | -0.094 | 62.569
14 | 1.474 | 0.02481 | -0.095 | 59.441
14.5 | 1.466 | 0.02606 | -0.096 | 56.243
15 | 1.451 | 0.0274 | -0.096 | 52.962
15.5 | 1.431 | 0.02908 | -0.097 | 49.224
16 | 1.408 | 0.03086 | -0.098 | 45.623
16.5 | 1.38 | 0.03306 | -0.099 | 41.741
17 | 1.349 | 0.03518 | -0.099 | 38.359
17.5 | 1.313 | 0.03854 | -0.1 | 34.071
18 | 1.274 | 0.04236 | -0.1 | 30.091
18.5 | 1.229 | 0.04866 | -0.099 | 25.264

## 68. Re 4M Mach 0.10 (2)
BIGFOIL.COM POLAR EXPORT
NACA66A318
NACA66A318 |  |  |  | Cl Max: | 1.5365 | at alpha= | 20 | deg
XFOIL ncrit=9 |  |  |  | L/D Max: | 150.965 | at alpha= | 3 | deg
Re: | 4000000 |  |  | Cd Min: | 0.05982 | at alpha= | 20 | deg
Mach: | 0.1 |  |  | Cl=0 at alpha= | -2.6106 | deg
|  |  |  | @ Cl=0.1, Cd= | 0.0040433
|  |  |  | @ Cl=0.4, Cd= | 0.0040066
|  |  |  | @ Cl=0.6, Cd= | 0.0041762
alpha (deg) | Cl | Cd | Cm | Cl/Cd
-20 | -1.2192 | 0.04564 | -0.1093 | -26.7134
-19.5 | -1.2235 | 0.04048 | -0.1092 | -30.2248
-19 | -1.2175 | 0.0366 | -0.1087 | -33.265
-18.5 | -1.2014 | 0.03379 | -0.1078 | -35.5549
-18 | -1.1798 | 0.03146 | -0.107 | -37.5016
-17.5 | -1.1602 | 0.02916 | -0.1057 | -39.7874
-17 | -1.1354 | 0.02728 | -0.1045 | -41.6202
-16.5 | -1.1131 | 0.02535 | -0.1028 | -43.9093
-16 | -1.0866 | 0.02374 | -0.1012 | -45.7709
-15.5 | -1.0604 | 0.0222 | -0.0994 | -47.7658
-15 | -1.0312 | 0.02087 | -0.0977 | -49.4106
-14.5 | -1.0011 | 0.01965 | -0.0958 | -50.9466
-14 | -0.9677 | 0.01859 | -0.0942 | -52.0549
-13.5 | -0.933 | 0.01765 | -0.0926 | -52.8612
-13 | -0.8999 | 0.01662 | -0.0907 | -54.1456
-12.5 | -0.8744 | 0.01526 | -0.0877 | -57.3001
-12 | -0.8394 | 0.01439 | -0.0857 | -58.3322
-11.5 | -0.8031 | 0.01356 | -0.0838 | -59.2257
-11 | -0.7643 | 0.0129 | -0.0821 | -59.2481
-10.5 | -0.7245 | 0.01231 | -0.0805 | -58.8546
-10 | -0.6841 | 0.01173 | -0.0789 | -58.3205
-9.5 | -0.6442 | 0.01116 | -0.0771 | -57.724
-9 | -0.6024 | 0.01072 | -0.0755 | -56.194
-8 | -0.5296 | 0.00961 | -0.0699 | -55.1093
-7.5 | -0.4926 | 0.00928 | -0.0669 | -53.0819
-7 | -0.4464 | 0.00896 | -0.0657 | -49.8214
-6.5 | -0.3973 | 0.00869 | -0.0651 | -45.7192
-6 | -0.3477 | 0.0084 | -0.0645 | -41.3929
-5.5 | -0.2975 | 0.00811 | -0.064 | -36.6831
-5 | -0.2454 | 0.00789 | -0.0639 | -31.1027
-4.5 | -0.192 | 0.00765 | -0.0641 | -25.098
-4 | -0.1379 | 0.00741 | -0.0643 | -18.61
-3.5 | -0.0844 | 0.00713 | -0.0645 | -11.8373
-3 | -0.0366 | 0.00652 | -0.0637 | -5.6135
-2.5 | 0.0104 | 0.00578 | -0.0629 | 1.7993
-2 | 0.0551 | 0.00473 | -0.0618 | 11.649
-1.5 | 0.1061 | 0.00395 | -0.0618 | 26.8608
-1 | 0.166 | 0.00394 | -0.0631 | 42.132
-0.5 | 0.2258 | 0.00398 | -0.0644 | 56.7337
0 | 0.2863 | 0.00402 | -0.0658 | 71.2189
0.5 | 0.3467 | 0.00398 | -0.0672 | 87.1106
1 | 0.4069 | 0.00401 | -0.0685 | 101.4713
1.5 | 0.4662 | 0.00408 | -0.0697 | 114.2647
2 | 0.5266 | 0.00408 | -0.0711 | 129.0686
2.5 | 0.5852 | 0.00415 | -0.0722 | 141.012
3 | 0.6416 | 0.00425 | -0.0728 | 150.9647
3.5 | 0.6683 | 0.00532 | -0.0676 | 125.6203
4 | 0.6732 | 0.00644 | -0.058 | 104.5342
4.5 | 0.6706 | 0.00753 | -0.0471 | 89.0571
5 | 0.6788 | 0.00876 | -0.0391 | 77.4886
5.5 | 0.6922 | 0.01006 | -0.0324 | 68.8072
6 | 0.7081 | 0.01144 | -0.0265 | 61.8969
6.5 | 0.731 | 0.0127 | -0.0219 | 57.5591
7 | 0.7675 | 0.01349 | -0.0196 | 56.894
7.5 | 0.8065 | 0.01419 | -0.0178 | 56.8358
8 | 0.8453 | 0.01493 | -0.016 | 56.6175
8.5 | 0.884 | 0.0157 | -0.0143 | 56.3057
9 | 0.921 | 0.01659 | -0.0124 | 55.5154
9.5 | 0.9599 | 0.01742 | -0.0108 | 55.1033
10 | 0.9974 | 0.01833 | -0.0092 | 54.4135
10.5 | 1.0339 | 0.01931 | -0.0075 | 53.5422
11 | 1.0684 | 0.02042 | -0.0056 | 52.3213
11.5 | 1.1054 | 0.02145 | -0.0041 | 51.5338
12 | 1.14 | 0.02263 | -0.0025 | 50.3756
12.5 | 1.1752 | 0.0238 | -0.001 | 49.3782
13 | 1.2061 | 0.02527 | 0.0008 | 47.7285
13.5 | 1.2355 | 0.02687 | 0.0028 | 45.9806
14 | 1.2674 | 0.02836 | 0.0043 | 44.6897
14.5 | 1.2999 | 0.02983 | 0.0056 | 43.5769
15 | 1.3289 | 0.03158 | 0.0072 | 42.0804
15.5 | 1.3569 | 0.03348 | 0.0087 | 40.5287
16 | 1.3841 | 0.03543 | 0.0101 | 39.0658
17 | 1.4262 | 0.04052 | 0.0134 | 35.1974
17.5 | 1.4459 | 0.04321 | 0.0148 | 33.4622
19 | 1.5104 | 0.05196 | 0.0165 | 29.0685
19.5 | 1.525 | 0.05564 | 0.0171 | 27.4083
20 | 1.5365 | 0.05982 | 0.0174 | 25.6854

## 69. Re 4M Mach 0.25 (1)
BIGFOIL.COM POLAR EXPORT
NACA66A318
NACA66A318 |  |  |  | Cl Max: | 1.402 | at alpha= | 12 | deg
JavaFoil+Calcfoil stall+Eppler ext transition |  |  |  | L/D Max: | 170.178 | at alpha= | 3.5 | deg
Re: | 4000000 |  |  | Cd Min: | 0.00365 | at alpha= | 1 | deg
Mach: | 0.25 |  |  | Cl=0 at alpha= | -2.4766 | deg
|  |  |  | @ Cl=0.1, Cd= | 0.004088
|  |  |  | @ Cl=0.4, Cd= | 0.003796
|  |  |  | @ Cl=0.6, Cd= | 0.0042124
alpha (deg) | Cl | Cd | Cm | Cl/Cd
-18 | -0.642 | 0.14735 | -0.008 | -4.359
-17.5 | -0.682 | 0.13918 | -0.009 | -4.898
-17 | -0.718 | 0.13012 | -0.009 | -5.516
-16.5 | -0.75 | 0.12067 | -0.01 | -6.215
-16 | -0.777 | 0.11363 | -0.011 | -6.841
-15.5 | -0.801 | 0.10598 | -0.012 | -7.561
-15 | -0.819 | 0.10031 | -0.013 | -8.163
-14.5 | -0.831 | 0.09157 | -0.015 | -9.072
-14 | -0.857 | 0.07104 | -0.019 | -12.065
-13.5 | -0.964 | 0.02306 | -0.027 | -41.823
-13 | -0.968 | 0.01953 | -0.028 | -49.547
-12.5 | -0.956 | 0.01843 | -0.03 | -51.872
-12 | -0.942 | 0.01683 | -0.031 | -55.977
-11.5 | -0.921 | 0.01581 | -0.032 | -58.251
-11 | -0.895 | 0.01486 | -0.034 | -60.262
-10.5 | -0.865 | 0.014 | -0.035 | -61.815
-10 | -0.83 | 0.01324 | -0.037 | -62.706
-9.5 | -0.791 | 0.01251 | -0.038 | -63.244
-9 | -0.748 | 0.0119 | -0.039 | -62.865
-8.5 | -0.702 | 0.01134 | -0.041 | -61.928
-8 | -0.653 | 0.0108 | -0.042 | -60.509
-7.5 | -0.602 | 0.0103 | -0.044 | -58.435
-7 | -0.548 | 0.00988 | -0.045 | -55.494
-6.5 | -0.492 | 0.00947 | -0.046 | -51.977
-6 | -0.435 | 0.00909 | -0.048 | -47.812
-5.5 | -0.376 | 0.00878 | -0.049 | -42.824
-5 | -0.316 | 0.00849 | -0.051 | -37.216
-4.5 | -0.255 | 0.00822 | -0.052 | -30.955
-4 | -0.193 | 0.00798 | -0.054 | -24.153
-3.5 | -0.13 | 0.00773 | -0.055 | -16.819
-3 | -0.067 | 0.00753 | -0.057 | -8.866
-2.5 | -0.003 | 0.00734 | -0.058 | -0.435
-2 | 0.061 | 0.00407 | -0.06 | 15.028
-1.5 | 0.126 | 0.0041 | -0.061 | 30.635
-1 | 0.19 | 0.00412 | -0.063 | 46.131
-0.5 | 0.255 | 0.00416 | -0.064 | 61.134
0 | 0.319 | 0.00381 | -0.065 | 83.649
0.5 | 0.383 | 0.00385 | -0.067 | 99.36
1 | 0.446 | 0.00365 | -0.068 | 122.324
1.5 | 0.51 | 0.00415 | -0.069 | 122.823
2 | 0.574 | 0.0042 | -0.07 | 136.531
2.5 | 0.637 | 0.00423 | -0.072 | 150.561
3 | 0.697 | 0.00435 | -0.073 | 160.298
3.5 | 0.758 | 0.00445 | -0.074 | 170.178
4 | 0.815 | 0.00593 | -0.075 | 137.283
4.5 | 0.868 | 0.01118 | -0.076 | 77.644
5 | 0.926 | 0.01164 | -0.077 | 79.511
5.5 | 0.982 | 0.01216 | -0.078 | 80.789
6 | 1.037 | 0.01268 | -0.08 | 81.793
6.5 | 1.09 | 0.01321 | -0.081 | 82.573
7 | 1.14 | 0.01379 | -0.082 | 82.69
7.5 | 1.187 | 0.01439 | -0.083 | 82.446
8 | 1.23 | 0.01505 | -0.084 | 81.697
8.5 | 1.269 | 0.01566 | -0.085 | 81.073
9 | 1.305 | 0.01639 | -0.087 | 79.625
9.5 | 1.335 | 0.01718 | -0.088 | 77.718
10 | 1.361 | 0.01799 | -0.089 | 75.637
10.5 | 1.38 | 0.01895 | -0.09 | 72.848
11 | 1.394 | 0.01994 | -0.091 | 69.906
11.5 | 1.401 | 0.02101 | -0.092 | 66.701
12 | 1.402 | 0.02224 | -0.093 | 63.02
12.5 | 1.395 | 0.02338 | -0.094 | 59.672
13 | 1.382 | 0.02475 | -0.095 | 55.82
13.5 | 1.361 | 0.02624 | -0.096 | 51.866
14 | 1.333 | 0.02795 | -0.097 | 47.685
14.5 | 1.29 | 0.02988 | -0.098 | 43.175
15 | 1.237 | 0.03234 | -0.098 | 38.239
15.5 | 1.17 | 0.03718 | -0.098 | 31.461
16 | 0.971 | 0.10328 | -0.071 | 9.399
16.5 | 0.895 | 0.12298 | -0.06 | 7.278
17 | 0.829 | 0.13413 | -0.056 | 6.178

## 70. Re 4M Mach 0.25 (2)
BIGFOIL.COM POLAR EXPORT
NACA66A318
NACA66A318 |  |  |  | Cl Max: | 1.4545 | at alpha= | 19.5 | deg
XFOIL ncrit=9 |  |  |  | L/D Max: | 153.736 | at alpha= | 3 | deg
Re: | 4000000 |  |  | Cd Min: | 0.09307 | at alpha= | -20 | deg
Mach: | 0.25 |  |  | Cl=0 at alpha= | -2.6513 | deg
|  |  |  | @ Cl=0.1, Cd= | 0.004159
|  |  |  | @ Cl=0.4, Cd= | 0.0040705
|  |  |  | @ Cl=0.6, Cd= | 0.004206
alpha (deg) | Cl | Cd | Cm | Cl/Cd
-20 | -0.927 | 0.09307 | -0.0984 | -9.9602
-19.5 | -0.9829 | 0.07688 | -0.1087 | -12.7849
-19 | -1.0239 | 0.06429 | -0.1158 | -15.9263
-18.5 | -1.0492 | 0.0548 | -0.12 | -19.146
-18 | -1.0532 | 0.04843 | -0.1219 | -21.7469
-17.5 | -1.0547 | 0.04293 | -0.1224 | -24.5679
-17 | -1.0477 | 0.03858 | -0.122 | -27.1566
-16.5 | -1.0438 | 0.03443 | -0.1206 | -30.3166
-16 | -1.03 | 0.03126 | -0.1189 | -32.9495
-15.5 | -1.0177 | 0.02825 | -0.1165 | -36.0248
-15 | -0.9959 | 0.02598 | -0.1143 | -38.3333
-14.5 | -0.9742 | 0.02387 | -0.1116 | -40.8127
-14 | -0.9492 | 0.02201 | -0.1089 | -43.1259
-13.5 | -0.9202 | 0.02049 | -0.1063 | -44.9097
-13 | -0.8885 | 0.01911 | -0.1039 | -46.494
-12.5 | -0.8545 | 0.01794 | -0.1015 | -47.631
-12 | -0.8235 | 0.01661 | -0.0986 | -49.5786
-11.5 | -0.7952 | 0.01522 | -0.0953 | -52.247
-11 | -0.759 | 0.01426 | -0.0927 | -53.2258
-10.5 | -0.7183 | 0.01349 | -0.0907 | -53.2468
-10 | -0.6774 | 0.01276 | -0.0887 | -53.0878
-9.5 | -0.6378 | 0.01202 | -0.0863 | -53.0616
-9 | -0.5954 | 0.01145 | -0.0843 | -52
-8.5 | -0.5534 | 0.01087 | -0.0822 | -50.9108
-8 | -0.5153 | 0.01017 | -0.0794 | -50.6686
-7.5 | -0.4754 | 0.00962 | -0.0767 | -49.4179
-7 | -0.436 | 0.00918 | -0.0738 | -47.4946
-6.5 | -0.3957 | 0.00892 | -0.0708 | -44.361
-6 | -0.3467 | 0.00864 | -0.0696 | -40.1273
-5.5 | -0.2977 | 0.00831 | -0.0684 | -35.8243
-5 | -0.2454 | 0.00803 | -0.0678 | -30.5604
-4.5 | -0.1909 | 0.0078 | -0.0677 | -24.4744
-4 | -0.1367 | 0.00752 | -0.0675 | -18.1782
-3.5 | -0.0816 | 0.00728 | -0.0676 | -11.2088
-3 | -0.0325 | 0.00671 | -0.0667 | -4.8435
-2.5 | 0.0141 | 0.00596 | -0.0654 | 2.3658
-2 | 0.058 | 0.00487 | -0.0639 | 11.9097
-1.5 | 0.1088 | 0.00401 | -0.0636 | 27.1322
-1 | 0.1707 | 0.00402 | -0.0649 | 42.4627
-0.5 | 0.2325 | 0.00405 | -0.0662 | 57.4074
0 | 0.2953 | 0.00409 | -0.0677 | 72.2005
0.5 | 0.3576 | 0.00405 | -0.0692 | 88.2963
1 | 0.4197 | 0.00408 | -0.0705 | 102.8676
1.5 | 0.4807 | 0.00415 | -0.0717 | 115.8313
2 | 0.5433 | 0.00414 | -0.0731 | 131.2319
2.5 | 0.6034 | 0.00421 | -0.0741 | 143.3254
3 | 0.6626 | 0.00431 | -0.0748 | 153.7355
3.5 | 0.6828 | 0.00544 | -0.0679 | 125.5147
4 | 0.6757 | 0.0065 | -0.0554 | 103.9538
4.5 | 0.6686 | 0.0079 | -0.0438 | 84.6329
5 | 0.6745 | 0.00934 | -0.0353 | 72.2163
5.5 | 0.6847 | 0.01086 | -0.0281 | 63.0479
6 | 0.7001 | 0.01239 | -0.0219 | 56.5052
6.5 | 0.723 | 0.01376 | -0.0172 | 52.5436
7 | 0.7628 | 0.01456 | -0.0151 | 52.3901
7.5 | 0.8015 | 0.01541 | -0.013 | 52.0117
8 | 0.8428 | 0.01619 | -0.0112 | 52.0568
8.5 | 0.881 | 0.01714 | -0.0091 | 51.4002
9 | 0.9211 | 0.01806 | -0.0073 | 51.0022
9.5 | 0.9597 | 0.01908 | -0.0053 | 50.2987
10 | 0.9986 | 0.02014 | -0.0035 | 49.5829
10.5 | 1.0329 | 0.02143 | -0.0011 | 48.1988
11 | 1.0723 | 0.02252 | 0.0005 | 47.6155
11.5 | 1.1081 | 0.02385 | 0.0026 | 46.4612
12 | 1.1443 | 0.0252 | 0.0044 | 45.4087
12.5 | 1.1762 | 0.02684 | 0.0067 | 43.8227
13 | 1.2062 | 0.02867 | 0.009 | 42.0719
14 | 1.2704 | 0.03225 | 0.0129 | 39.3922
14.5 | 1.3001 | 0.03432 | 0.0148 | 37.8817
15 | 1.3268 | 0.03665 | 0.0168 | 36.2019
15.5 | 1.3521 | 0.03919 | 0.0187 | 34.5011
16 | 1.3681 | 0.04259 | 0.021 | 32.1226
16.5 | 1.3877 | 0.04581 | 0.0226 | 30.2925
17 | 1.4087 | 0.0491 | 0.024 | 28.6904
17.5 | 1.4219 | 0.05321 | 0.0253 | 26.7224
18 | 1.4359 | 0.05733 | 0.0263 | 25.0462
19.5 | 1.4545 | 0.07404 | 0.0255 | 19.6448
20 | 1.4534 | 0.08098 | 0.0241 | 17.9476

## 71. Re 4M Mach 0.50 (1)
BIGFOIL.COM POLAR EXPORT
NACA66A318
NACA66A318 |  |  |  | Cl Max: | 1.268 | at alpha= | 20 | deg
JavaFoil+Calcfoil stall+Eppler ext transition |  |  |  | L/D Max: | 171.668 | at alpha= | 3.5 | deg
Re: | 4000000 |  |  | Cd Min: | 0.0042 | at alpha= | -2 | deg
Mach: | 0.5 |  |  | Cl=0 at alpha= | -2.4722 | deg
|  |  |  | @ Cl=0.1, Cd= | 0.0042044
|  |  |  | @ Cl=0.4, Cd= | 0.0043294
|  |  |  | @ Cl=0.6, Cd= | 0.0044679
alpha (deg) | Cl | Cd | Cm | Cl/Cd
-20 | -0.989 | 0.16542 | -0.008 | -5.976
-19.5 | -0.959 | 0.15947 | -0.008 | -6.013
-19 | -0.931 | 0.15516 | -0.009 | -6.002
-18.5 | -0.904 | 0.14951 | -0.01 | -6.043
-18 | -0.877 | 0.14464 | -0.011 | -6.064
-17.5 | -0.847 | 0.14284 | -0.011 | -5.929
-17 | -0.819 | 0.13626 | -0.012 | -6.009
-16.5 | -0.791 | 0.13322 | -0.012 | -5.938
-16 | -0.764 | 0.12575 | -0.013 | -6.078
-15.5 | -0.735 | 0.12103 | -0.013 | -6.07
-15 | -0.706 | 0.11576 | -0.014 | -6.101
-14.5 | -0.679 | 0.11013 | -0.014 | -6.162
-14 | -0.651 | 0.10642 | -0.015 | -6.116
-13.5 | -0.623 | 0.10292 | -0.016 | -6.053
-13 | -0.594 | 0.10197 | -0.016 | -5.829
-12.5 | -0.566 | 0.0896 | -0.017 | -6.321
-12 | -0.538 | 0.0811 | -0.018 | -6.64
-11.5 | -0.511 | 0.07481 | -0.018 | -6.827
-11 | -0.483 | 0.06974 | -0.019 | -6.922
-10.5 | -0.461 | 0.06036 | -0.025 | -7.631
-10 | -0.426 | 0.0734 | -0.019 | -5.797
-9.5 | -0.398 | 0.06381 | -0.02 | -6.232
-9 | -0.37 | 0.05672 | -0.023 | -6.53
-8.5 | -0.524 | 0.052 | -0.025 | -10.075
-8 | -0.64 | 0.01356 | -0.047 | -47.199
-7.5 | -0.617 | 0.01266 | -0.048 | -48.773
-7 | -0.578 | 0.01184 | -0.05 | -48.805
-6.5 | -0.528 | 0.01111 | -0.052 | -47.518
-6 | -0.471 | 0.01049 | -0.053 | -44.935
-5.5 | -0.41 | 0.01004 | -0.055 | -40.891
-5 | -0.347 | 0.00962 | -0.056 | -36.044
-4.5 | -0.281 | 0.00921 | -0.058 | -30.444
-4 | -0.213 | 0.0086 | -0.059 | -24.734
-3.5 | -0.144 | 0.00828 | -0.061 | -17.376
-3 | -0.074 | 0.00777 | -0.062 | -9.521
-2.5 | -0.004 | 0.00789 | -0.064 | -0.448
-2 | 0.068 | 0.0042 | -0.066 | 16.287
-1.5 | 0.141 | 0.00421 | -0.068 | 33.378
-1 | 0.213 | 0.0042 | -0.07 | 50.559
-0.5 | 0.285 | 0.00421 | -0.071 | 67.538
0 | 0.354 | 0.00431 | -0.072 | 82.076
0.5 | 0.425 | 0.00434 | -0.074 | 97.826
1 | 0.496 | 0.00439 | -0.075 | 112.957
1.5 | 0.567 | 0.00444 | -0.077 | 127.671
2 | 0.638 | 0.0045 | -0.078 | 141.88
2.5 | 0.708 | 0.00457 | -0.08 | 154.968
3 | 0.773 | 0.00475 | -0.081 | 162.779
3.5 | 0.84 | 0.00489 | -0.083 | 171.668
4 | 0.896 | 0.01252 | -0.083 | 71.516
4.5 | 0.959 | 0.01312 | -0.084 | 73.095
5 | 1.02 | 0.01384 | -0.086 | 73.672
5.5 | 1.077 | 0.01449 | -0.087 | 74.33
6 | 1.131 | 0.01533 | -0.088 | 73.804
6.5 | 1.179 | 0.01612 | -0.09 | 73.136
7 | 1.214 | 0.01708 | -0.091 | 71.092
7.5 | 1.233 | 0.01809 | -0.092 | 68.138
8 | 1.225 | 0.01927 | -0.094 | 63.568
8.5 | 1.156 | 0.0209 | -0.095 | 55.315
9 | 0.645 | 0.06114 | -0.046 | 10.556
9.5 | 0.808 | 0.02333 | -0.097 | 34.62
10 | 0.704 | 0.06534 | -0.055 | 10.781
10.5 | 0.728 | 0.07388 | -0.048 | 9.854
11 | 0.755 | 0.08387 | -0.048 | 9.005
11.5 | 0.785 | 0.07532 | -0.054 | 10.421
12 | 0.812 | 0.08214 | -0.053 | 9.88
12.5 | 0.838 | 0.09088 | -0.052 | 9.22
13 | 0.866 | 0.10075 | -0.054 | 8.594
13.5 | 0.894 | 0.10805 | -0.057 | 8.276
14 | 0.921 | 0.10792 | -0.057 | 8.531
14.5 | 0.949 | 0.1121 | -0.059 | 8.463
15 | 0.982 | 0.12122 | -0.066 | 8.1
15.5 | 1.004 | 0.12113 | -0.062 | 8.29
16 | 1.033 | 0.12905 | -0.065 | 8.001
16.5 | 1.066 | 0.13335 | -0.071 | 7.996
17 | 1.088 | 0.13471 | -0.068 | 8.076
17.5 | 1.115 | 0.13941 | -0.069 | 8
18 | 1.151 | 0.14305 | -0.076 | 8.047
18.5 | 1.179 | 0.15655 | -0.078 | 7.528
19 | 1.198 | 0.15452 | -0.074 | 7.754
19.5 | 1.226 | 0.1593 | -0.076 | 7.695
20 | 1.268 | 0.15867 | -0.084 | 7.99

## 72. Re 4M Mach 0.50 (2)
BIGFOIL.COM POLAR EXPORT
NACA66A318
NACA66A318 |  |  |  | Cl Max: | 1.0981 | at alpha= | 12.5 | deg
XFOIL ncrit=9 |  |  |  | L/D Max: | 163.1 | at alpha= | 3 | deg
Re: | 4000000 |  |  | Cd Min: | 0.16883 | at alpha= | 17.5 | deg
Mach: | 0.5 |  |  | Cl=0 at alpha= | -2.9975 | deg
|  |  |  | @ Cl=0.1, Cd= | 0.0049195
|  |  |  | @ Cl=0.4, Cd= | 0.004381
|  |  |  | @ Cl=0.6, Cd= | 0.0044519
alpha (deg) | Cl | Cd | Cm | Cl/Cd
-15.5 | -0.3215 | 0.13446 | -0.0973 | -2.391
-15 | -0.3147 | 0.12551 | -0.1024 | -2.5074
-14.5 | -0.3105 | 0.11628 | -0.1077 | -2.6703
-14 | -0.3252 | 0.10398 | -0.1146 | -3.1275
-13.5 | -0.3574 | 0.08944 | -0.123 | -3.996
-13 | -0.4101 | 0.07132 | -0.134 | -5.7501
-12.5 | -0.4476 | 0.05759 | -0.1434 | -7.7722
-12 | -0.4823 | 0.04715 | -0.1484 | -10.2291
-11.5 | -0.5212 | 0.0384 | -0.1492 | -13.5729
-11 | -0.5548 | 0.03153 | -0.1464 | -17.5959
-10.5 | -0.5709 | 0.02644 | -0.1416 | -21.5923
-10 | -0.5694 | 0.02254 | -0.1362 | -25.2618
-9.5 | -0.5526 | 0.0194 | -0.1308 | -28.4845
-9 | -0.5258 | 0.01711 | -0.1255 | -30.7306
-8.5 | -0.4951 | 0.01533 | -0.1204 | -32.2962
-8 | -0.4584 | 0.01397 | -0.1158 | -32.8132
-7.5 | -0.4205 | 0.01277 | -0.1114 | -32.9287
-7 | -0.3813 | 0.01172 | -0.1071 | -32.5341
-6.5 | -0.3341 | 0.01094 | -0.1039 | -30.5393
-6 | -0.2867 | 0.01022 | -0.1009 | -28.0528
-5.5 | -0.2376 | 0.00962 | -0.0981 | -24.6985
-5 | -0.1927 | 0.00898 | -0.0947 | -21.4588
-4.5 | -0.1462 | 0.00848 | -0.0914 | -17.2406
-4 | -0.1048 | 0.00817 | -0.0871 | -12.8274
-3.5 | -0.0552 | 0.00788 | -0.0843 | -7.0051
-3 | -0.0002 | 0.0076 | -0.0826 | -0.026316
-2.5 | 0.0395 | 0.00684 | -0.0785 | 5.7749
-1.5 | 0.1192 | 0.00431 | -0.0712 | 27.6566
-1 | 0.19 | 0.00429 | -0.0727 | 44.289
-0.5 | 0.2612 | 0.00431 | -0.0743 | 60.6032
0 | 0.333 | 0.0044 | -0.076 | 75.6818
0.5 | 0.4035 | 0.00438 | -0.0774 | 92.1233
1 | 0.4732 | 0.00442 | -0.0786 | 107.0588
1.5 | 0.5432 | 0.00446 | -0.0799 | 121.7937
2 | 0.6137 | 0.00445 | -0.0811 | 137.9101
2.5 | 0.6809 | 0.0045 | -0.0816 | 151.3111
3 | 0.747 | 0.00458 | -0.0817 | 163.1004
3.5 | 0.7305 | 0.00561 | -0.0654 | 130.2139
4 | 0.6931 | 0.0077 | -0.0471 | 90.013
4.5 | 0.6779 | 0.00987 | -0.034 | 68.6829
5 | 0.6632 | 0.01236 | -0.022 | 53.657
5.5 | 0.661 | 0.01478 | -0.0126 | 44.7226
6 | 0.67 | 0.01707 | -0.0053 | 39.2501
6.5 | 0.7009 | 0.01869 | -0.001 | 37.5013
7 | 0.745 | 0.01991 | 0.0017 | 37.4184
7.5 | 0.7912 | 0.02109 | 0.0041 | 37.5154
8 | 0.8351 | 0.02246 | 0.0068 | 37.1817
9 | 0.921 | 0.02547 | 0.0126 | 36.1602
9.5 | 0.9624 | 0.02718 | 0.0158 | 35.4084
10 | 0.9965 | 0.02939 | 0.0195 | 33.9061
10.5 | 1.0301 | 0.03178 | 0.0231 | 32.4135
11 | 1.059 | 0.03462 | 0.027 | 30.5893
11.5 | 1.0788 | 0.0382 | 0.0312 | 28.2408
12 | 1.0909 | 0.04254 | 0.0352 | 25.6441
12.5 | 1.0981 | 0.04755 | 0.0388 | 23.0936
13 | 1.0934 | 0.05395 | 0.0416 | 20.2669
13.5 | 1.0703 | 0.06264 | 0.0429 | 17.0865
14 | 1.0425 | 0.07287 | 0.0415 | 14.3063
14.5 | 1.011 | 0.08467 | 0.0375 | 11.9405
15 | 0.9803 | 0.0976 | 0.031 | 10.0441
15.5 | 0.9535 | 0.11107 | 0.023 | 8.5847
16 | 0.9261 | 0.12564 | 0.0135 | 7.3711
16.5 | 0.9052 | 0.13982 | 0.0042 | 6.474
17 | 0.8836 | 0.15462 | -0.0052 | 5.7147
17.5 | 0.8663 | 0.16883 | -0.0141 | 5.1312

## 73. Re 5M Mach 0.00 (1)
BIGFOIL.COM POLAR EXPORT
NACA66A318
NACA66A318 |  |  |  | Cl Max: | 1.493 | at alpha= | 14 | deg
JavaFoil+Calcfoil stall+Eppler ext transition |  |  |  | L/D Max: | 187.313 | at alpha= | 3 | deg
Re: | 5000000 |  |  | Cd Min: | 0.00361 | at alpha= | 3 | deg
Mach: | 0 |  |  | Cl=0 at alpha= | -2.4758 | deg
|  |  |  | @ Cl=0.1, Cd= | 0.0038505
|  |  |  | @ Cl=0.4, Cd= | 0.0039722
|  |  |  | @ Cl=0.6, Cd= | 0.0037485
alpha (deg) | Cl | Cd | Cm | Cl/Cd
-20 | -0.896 | 0.14808 | -0.007 | -6.053
-19.5 | -0.917 | 0.14026 | -0.008 | -6.536
-19 | -0.932 | 0.13103 | -0.009 | -7.109
-18.5 | -0.945 | 0.12141 | -0.01 | -7.786
-18 | -0.96 | 0.10932 | -0.011 | -8.785
-17.5 | -1.076 | 0.039 | -0.016 | -27.585
-17 | -1.096 | 0.03117 | -0.017 | -35.15
-16.5 | -1.104 | 0.02762 | -0.019 | -39.962
-16 | -1.102 | 0.02668 | -0.02 | -41.305
-15.5 | -1.105 | 0.02323 | -0.021 | -47.564
-15 | -1.1 | 0.02144 | -0.022 | -51.325
-14.5 | -1.088 | 0.01989 | -0.024 | -54.718
-14 | -1.072 | 0.01863 | -0.025 | -57.519
-13.5 | -1.053 | 0.01752 | -0.026 | -60.071
-13 | -1.031 | 0.01645 | -0.028 | -62.659
-12.5 | -1.006 | 0.01536 | -0.029 | -65.489
-12 | -0.977 | 0.01451 | -0.03 | -67.318
-11.5 | -0.945 | 0.01363 | -0.032 | -69.389
-11 | -0.91 | 0.01297 | -0.033 | -70.178
-10.5 | -0.872 | 0.01232 | -0.034 | -70.785
-10 | -0.831 | 0.01178 | -0.036 | -70.49
-9.5 | -0.787 | 0.01126 | -0.037 | -69.913
-9 | -0.741 | 0.01076 | -0.038 | -68.851
-8.5 | -0.693 | 0.01028 | -0.04 | -67.368
-8 | -0.642 | 0.00984 | -0.041 | -65.265
-7.5 | -0.59 | 0.00944 | -0.042 | -62.53
-7 | -0.536 | 0.00905 | -0.044 | -59.278
-6.5 | -0.481 | 0.00874 | -0.045 | -55.01
-6 | -0.424 | 0.00844 | -0.047 | -50.286
-5.5 | -0.366 | 0.00815 | -0.048 | -44.937
-5 | -0.307 | 0.00791 | -0.049 | -38.858
-4.5 | -0.248 | 0.00768 | -0.051 | -32.273
-4 | -0.187 | 0.00747 | -0.052 | -25.072
-3.5 | -0.126 | 0.00724 | -0.054 | -17.451
-3 | -0.065 | 0.00704 | -0.055 | -9.22
-2.5 | -0.003 | 0.00631 | -0.056 | -0.491
-2 | 0.059 | 0.00387 | -0.058 | 15.302
-1.5 | 0.122 | 0.00384 | -0.059 | 31.704
-1 | 0.184 | 0.00389 | -0.061 | 47.373
-0.5 | 0.247 | 0.00388 | -0.062 | 63.514
0 | 0.309 | 0.0039 | -0.063 | 79.166
0.5 | 0.371 | 0.00394 | -0.065 | 94.32
1 | 0.434 | 0.00401 | -0.066 | 108.152
1.5 | 0.496 | 0.00404 | -0.067 | 122.712
2 | 0.557 | 0.0037 | -0.068 | 150.597
2.5 | 0.619 | 0.00377 | -0.07 | 163.966
3 | 0.677 | 0.00361 | -0.071 | 187.313
3.5 | 0.732 | 0.00557 | -0.072 | 131.418
4 | 0.79 | 0.00627 | -0.073 | 126.091
4.5 | 0.844 | 0.01031 | -0.074 | 81.863
5 | 0.9 | 0.01071 | -0.075 | 84.071
5.5 | 0.956 | 0.01116 | -0.076 | 85.712
6 | 1.011 | 0.01162 | -0.077 | 86.965
6.5 | 1.064 | 0.01207 | -0.078 | 88.118
7 | 1.114 | 0.01252 | -0.08 | 88.961
7.5 | 1.162 | 0.01306 | -0.081 | 88.992
8 | 1.207 | 0.01362 | -0.082 | 88.672
8.5 | 1.25 | 0.01418 | -0.083 | 88.189
9 | 1.29 | 0.01475 | -0.084 | 87.435
9.5 | 1.327 | 0.01537 | -0.085 | 86.346
10 | 1.36 | 0.01608 | -0.086 | 84.613
10.5 | 1.391 | 0.01676 | -0.087 | 82.979
11 | 1.417 | 0.0175 | -0.088 | 80.985
11.5 | 1.439 | 0.01837 | -0.089 | 78.334
12 | 1.458 | 0.01921 | -0.091 | 75.912
12.5 | 1.473 | 0.02016 | -0.092 | 73.065
13 | 1.483 | 0.02107 | -0.093 | 70.41
13.5 | 1.49 | 0.02223 | -0.093 | 67.014
14 | 1.493 | 0.02305 | -0.094 | 64.762
14.5 | 1.487 | 0.02447 | -0.095 | 60.767
15 | 1.477 | 0.02569 | -0.096 | 57.497
15.5 | 1.463 | 0.02696 | -0.097 | 54.252
16 | 1.444 | 0.02867 | -0.098 | 50.368
16.5 | 1.422 | 0.03047 | -0.099 | 46.655
17 | 1.396 | 0.03232 | -0.099 | 43.192
17.5 | 1.368 | 0.03437 | -0.1 | 39.809
18 | 1.336 | 0.03721 | -0.1 | 35.903
18.5 | 1.302 | 0.04024 | -0.101 | 32.369
19 | 1.263 | 0.04548 | -0.101 | 27.76

## 74. Re 5M Mach 0.00 (2)
BIGFOIL.COM POLAR EXPORT
NACA66A318
NACA66A318 |  |  |  | Cl Max: | 1.5782 | at alpha= | 20 | deg
XFOIL ncrit=9 |  |  |  | L/D Max: | 151.269 | at alpha= | 2.5 | deg
Re: | 5000000 |  |  | Cd Min: | 0.05347 | at alpha= | 20 | deg
Mach: | 0 |  |  | Cl=0 at alpha= | -2.637 | deg
|  |  |  | @ Cl=0.1, Cd= | 0.0043154
|  |  |  | @ Cl=0.4, Cd= | 0.0037481
|  |  |  | @ Cl=0.6, Cd= | 0.004224
alpha (deg) | Cl | Cd | Cm | Cl/Cd
-20 | -1.2839 | 0.03817 | -0.1058 | -33.6364
-19.5 | -1.2679 | 0.03529 | -0.1053 | -35.928
-19 | -1.251 | 0.03268 | -0.1045 | -38.2803
-18.5 | -1.2466 | 0.0293 | -0.1026 | -42.5461
-18 | -1.2278 | 0.02712 | -0.1012 | -45.2729
-17.5 | -1.2067 | 0.02515 | -0.0996 | -47.9801
-17 | -1.1797 | 0.02363 | -0.0982 | -49.9238
-16.5 | -1.153 | 0.02215 | -0.0967 | -52.0542
-16 | -1.1244 | 0.02087 | -0.0951 | -53.8764
-15.5 | -1.0947 | 0.01964 | -0.0934 | -55.7383
-15 | -1.063 | 0.01858 | -0.0918 | -57.2121
-14.5 | -1.0305 | 0.01754 | -0.0902 | -58.7514
-14 | -0.9969 | 0.01662 | -0.0885 | -59.9819
-13.5 | -0.9608 | 0.01579 | -0.0871 | -60.8486
-13 | -0.9248 | 0.015 | -0.0855 | -61.6533
-12.5 | -0.8878 | 0.01427 | -0.084 | -62.2144
-12 | -0.8504 | 0.01354 | -0.0823 | -62.8065
-11.5 | -0.8184 | 0.01262 | -0.0798 | -64.8494
-11 | -0.782 | 0.01189 | -0.0778 | -65.7696
-10.5 | -0.7425 | 0.01132 | -0.0761 | -65.5919
-10 | -0.7023 | 0.01083 | -0.0745 | -64.8476
-9 | -0.622 | 0.00991 | -0.0708 | -62.7649
-8.5 | -0.583 | 0.0095 | -0.0685 | -61.3684
-8 | -0.546 | 0.00919 | -0.0656 | -59.4124
-7.5 | -0.5029 | 0.0088 | -0.0639 | -57.1477
-7 | -0.4552 | 0.00849 | -0.0631 | -53.616
-6.5 | -0.4053 | 0.00825 | -0.0627 | -49.1273
-6 | -0.3537 | 0.00801 | -0.0626 | -44.1573
-5.5 | -0.3016 | 0.00774 | -0.0625 | -38.9664
-5 | -0.2488 | 0.00747 | -0.0626 | -33.3066
-4.5 | -0.1945 | 0.00727 | -0.063 | -26.7538
-4 | -0.1404 | 0.00704 | -0.0634 | -19.9432
-3.5 | -0.0858 | 0.00681 | -0.0638 | -12.5991
-3 | -0.0355 | 0.00634 | -0.0635 | -5.5994
-2.5 | 0.0134 | 0.00574 | -0.063 | 2.3345
-2 | 0.0602 | 0.00491 | -0.0623 | 12.2607
-1.5 | 0.1104 | 0.00416 | -0.0622 | 26.5385
-1 | 0.1657 | 0.0037 | -0.0629 | 44.7838
-0.5 | 0.2264 | 0.00369 | -0.0644 | 61.355
0 | 0.2866 | 0.00367 | -0.0658 | 78.0926
0.5 | 0.3464 | 0.00373 | -0.0672 | 92.8686
1 | 0.4057 | 0.00375 | -0.0684 | 108.1867
1.5 | 0.4661 | 0.00374 | -0.0699 | 124.6257
2 | 0.525 | 0.0038 | -0.0711 | 138.1579
2.5 | 0.5839 | 0.00386 | -0.0723 | 151.2694
3 | 0.6215 | 0.00471 | -0.0693 | 131.9533
3.5 | 0.6509 | 0.00563 | -0.0647 | 115.6128
4 | 0.6532 | 0.00664 | -0.0546 | 98.3735
4.5 | 0.6593 | 0.00765 | -0.0456 | 86.183
5 | 0.6728 | 0.00874 | -0.0386 | 76.9794
5.5 | 0.6898 | 0.00991 | -0.0326 | 69.6065
6.5 | 0.7413 | 0.01203 | -0.0241 | 61.6209
7 | 0.7808 | 0.01268 | -0.0223 | 61.5773
7.5 | 0.8191 | 0.01339 | -0.0204 | 61.1725
8 | 0.8597 | 0.01404 | -0.0189 | 61.2322
8.5 | 0.8963 | 0.01483 | -0.0169 | 60.4383
9 | 0.9363 | 0.01551 | -0.0154 | 60.3675
9.5 | 0.9739 | 0.01633 | -0.0137 | 59.6387
10 | 1.0116 | 0.01718 | -0.0121 | 58.8824
10.5 | 1.0464 | 0.0182 | -0.0102 | 57.4945
11 | 1.085 | 0.01905 | -0.0089 | 56.9554
11.5 | 1.1203 | 0.02008 | -0.0072 | 55.7918
12 | 1.1561 | 0.02112 | -0.0057 | 54.7396
13 | 1.221 | 0.02366 | -0.0022 | 51.6061
13.5 | 1.2542 | 0.02493 | -0.0007 | 50.3089
14 | 1.2879 | 0.02621 | 0.0006 | 49.1377
14.5 | 1.3188 | 0.02769 | 0.0021 | 47.6273
15.5 | 1.3768 | 0.031 | 0.0051 | 44.4129
16 | 1.4041 | 0.03285 | 0.0066 | 42.7428
16.5 | 1.4278 | 0.03501 | 0.0082 | 40.7826
17.5 | 1.4778 | 0.03927 | 0.0107 | 37.6318
18 | 1.5001 | 0.04164 | 0.0119 | 36.0255
19.5 | 1.5645 | 0.04988 | 0.0137 | 31.3653
20 | 1.5782 | 0.05347 | 0.0144 | 29.5156

## 75. Re 5M Mach 0.10 (1)
BIGFOIL.COM POLAR EXPORT
NACA66A318
NACA66A318 |  |  |  | Cl Max: | 1.477 | at alpha= | 13.5 | deg
JavaFoil+Calcfoil stall+Eppler ext transition |  |  |  | L/D Max: | 174.008 | at alpha= | 2.5 | deg
Re: | 5000000 |  |  | Cd Min: | 0.00357 | at alpha= | 2.5 | deg
Mach: | 0.1 |  |  | Cl=0 at alpha= | -2.4762 | deg
|  |  |  | @ Cl=0.1, Cd= | 0.00385
|  |  |  | @ Cl=0.4, Cd= | 0.0039629
|  |  |  | @ Cl=0.6, Cd= | 0.0036161
alpha (deg) | Cl | Cd | Cm | Cl/Cd
-20 | -0.849 | 0.15365 | -0.007 | -5.527
-19.5 | -0.873 | 0.14599 | -0.007 | -5.98
-19 | -0.89 | 0.13787 | -0.008 | -6.457
-18.5 | -0.905 | 0.12923 | -0.009 | -7.002
-18 | -0.92 | 0.11978 | -0.01 | -7.678
-17.5 | -0.974 | 0.07779 | -0.014 | -12.527
-17 | -1.058 | 0.03605 | -0.017 | -29.343
-16.5 | -1.012 | 0.05611 | -0.017 | -18.033
-16 | -1.073 | 0.02976 | -0.02 | -36.075
-15.5 | -1.083 | 0.02505 | -0.021 | -43.25
-15 | -1.085 | 0.02216 | -0.022 | -48.95
-14.5 | -1.076 | 0.02028 | -0.024 | -53.044
-14 | -1.062 | 0.01904 | -0.025 | -55.781
-13.5 | -1.044 | 0.01791 | -0.026 | -58.316
-13 | -1.024 | 0.01674 | -0.028 | -61.182
-12.5 | -1.001 | 0.01552 | -0.029 | -64.526
-12 | -0.974 | 0.01472 | -0.03 | -66.141
-11.5 | -0.943 | 0.01389 | -0.032 | -67.938
-11 | -0.91 | 0.01309 | -0.033 | -69.474
-10.5 | -0.872 | 0.01244 | -0.034 | -70.115
-10 | -0.831 | 0.01188 | -0.036 | -70.015
-9.5 | -0.788 | 0.01135 | -0.037 | -69.454
-9 | -0.742 | 0.01084 | -0.038 | -68.481
-8.5 | -0.695 | 0.01034 | -0.04 | -67.188
-8 | -0.644 | 0.00989 | -0.041 | -65.158
-7.5 | -0.592 | 0.00949 | -0.043 | -62.393
-7 | -0.538 | 0.00909 | -0.044 | -59.227
-6.5 | -0.483 | 0.00882 | -0.045 | -54.76
-6 | -0.426 | 0.00848 | -0.047 | -50.228
-5.5 | -0.368 | 0.0082 | -0.048 | -44.853
-5 | -0.309 | 0.00796 | -0.05 | -38.805
-4.5 | -0.249 | 0.00769 | -0.051 | -32.353
-4 | -0.188 | 0.00748 | -0.052 | -25.167
-3.5 | -0.127 | 0.00725 | -0.054 | -17.522
-3 | -0.065 | 0.00708 | -0.055 | -9.213
-2.5 | -0.003 | 0.00635 | -0.057 | -0.49
-2 | 0.06 | 0.00385 | -0.058 | 15.468
-1.5 | 0.122 | 0.00385 | -0.06 | 31.73
-1 | 0.185 | 0.00386 | -0.061 | 47.975
-0.5 | 0.248 | 0.00388 | -0.062 | 63.805
0 | 0.311 | 0.00392 | -0.064 | 79.226
0.5 | 0.373 | 0.00395 | -0.065 | 94.491
1 | 0.436 | 0.00398 | -0.066 | 109.602
1.5 | 0.499 | 0.00403 | -0.068 | 123.611
2 | 0.56 | 0.0037 | -0.069 | 151.181
2.5 | 0.622 | 0.00357 | -0.07 | 174.008
3 | 0.68 | 0.00415 | -0.071 | 163.906
3.5 | 0.736 | 0.00563 | -0.072 | 130.79
4 | 0.794 | 0.0063 | -0.073 | 126.046
4.5 | 0.848 | 0.01039 | -0.074 | 81.588
5 | 0.905 | 0.01079 | -0.075 | 83.826
5.5 | 0.96 | 0.01123 | -0.076 | 85.533
6 | 1.015 | 0.01169 | -0.078 | 86.811
6.5 | 1.068 | 0.01215 | -0.079 | 87.896
7 | 1.118 | 0.01267 | -0.08 | 88.245
7.5 | 1.166 | 0.01319 | -0.081 | 88.426
8 | 1.211 | 0.01374 | -0.082 | 88.188
8.5 | 1.254 | 0.01433 | -0.083 | 87.519
9 | 1.293 | 0.0149 | -0.085 | 86.776
9.5 | 1.329 | 0.01552 | -0.086 | 85.638
10 | 1.362 | 0.01622 | -0.087 | 83.928
10.5 | 1.391 | 0.01693 | -0.088 | 82.115
11 | 1.416 | 0.01777 | -0.089 | 79.652
11.5 | 1.436 | 0.0186 | -0.09 | 77.216
12 | 1.453 | 0.01943 | -0.091 | 74.79
12.5 | 1.465 | 0.02045 | -0.092 | 71.649
13 | 1.473 | 0.02152 | -0.093 | 68.46
13.5 | 1.477 | 0.02263 | -0.094 | 65.262
14 | 1.476 | 0.02379 | -0.095 | 62.052
14.5 | 1.467 | 0.02496 | -0.096 | 58.78
15 | 1.453 | 0.02627 | -0.097 | 55.292
15.5 | 1.433 | 0.02787 | -0.097 | 51.429
16 | 1.41 | 0.02939 | -0.098 | 47.983
16.5 | 1.383 | 0.03143 | -0.099 | 43.987
17 | 1.352 | 0.03334 | -0.1 | 40.561
17.5 | 1.318 | 0.0363 | -0.1 | 36.297
18 | 1.28 | 0.03927 | -0.1 | 32.602
18.5 | 1.238 | 0.04405 | -0.1 | 28.109

## 76. Re 5M Mach 0.10 (2)
BIGFOIL.COM POLAR EXPORT
NACA66A318
NACA66A318 |  |  |  | Cl Max: | 1.5724 | at alpha= | 20 | deg
XFOIL ncrit=9 |  |  |  | L/D Max: | 152.176 | at alpha= | 2.5 | deg
Re: | 5000000 |  |  | Cd Min: | 0.05596 | at alpha= | 20 | deg
Mach: | 0.1 |  |  | Cl=0 at alpha= | -2.6347 | deg
|  |  |  | @ Cl=0.1, Cd= | 0.0043465
|  |  |  | @ Cl=0.4, Cd= | 0.0037573
|  |  |  | @ Cl=0.6, Cd= | 0.0041456
alpha (deg) | Cl | Cd | Cm | Cl/Cd
-20 | -1.2683 | 0.04103 | -0.1089 | -30.9115
-19.5 | -1.2564 | 0.0376 | -0.1086 | -33.4149
-19 | -1.2416 | 0.03462 | -0.1079 | -35.8637
-18.5 | -1.2297 | 0.03157 | -0.1067 | -38.9515
-18 | -1.2167 | 0.02883 | -0.105 | -42.2026
-17.5 | -1.1998 | 0.02646 | -0.1032 | -45.3439
-17 | -1.177 | 0.02459 | -0.1015 | -47.865
-16.5 | -1.1512 | 0.02296 | -0.0998 | -50.1394
-16 | -1.1222 | 0.02161 | -0.0982 | -51.9297
-15.5 | -1.0933 | 0.02028 | -0.0964 | -53.9103
-14.5 | -1.0301 | 0.01802 | -0.0929 | -57.1643
-14 | -0.9965 | 0.01705 | -0.0911 | -58.4457
-13.5 | -0.961 | 0.01615 | -0.0895 | -59.5046
-13 | -0.9251 | 0.01532 | -0.0877 | -60.3851
-12.5 | -0.8877 | 0.01455 | -0.0861 | -61.0103
-12 | -0.8501 | 0.0138 | -0.0844 | -61.6014
-11.5 | -0.8165 | 0.01292 | -0.0821 | -63.1966
-11 | -0.7812 | 0.0121 | -0.0798 | -64.562
-10.5 | -0.7418 | 0.01149 | -0.078 | -64.5605
-10 | -0.7014 | 0.01098 | -0.0763 | -63.8798
-9 | -0.6204 | 0.01002 | -0.0725 | -61.9162
-8.5 | -0.5805 | 0.00958 | -0.0703 | -60.595
-8 | -0.542 | 0.00925 | -0.0677 | -58.5946
-7.5 | -0.503 | 0.00886 | -0.0651 | -56.772
-7 | -0.4557 | 0.00854 | -0.0641 | -53.3607
-6.5 | -0.4059 | 0.00829 | -0.0635 | -48.9626
-6 | -0.3542 | 0.00803 | -0.0633 | -44.1096
-5.5 | -0.302 | 0.00777 | -0.0633 | -38.8674
-5 | -0.2492 | 0.0075 | -0.0633 | -33.2267
-4.5 | -0.1947 | 0.00729 | -0.0636 | -26.7078
-4 | -0.1403 | 0.00706 | -0.0639 | -19.8725
-3.5 | -0.0855 | 0.00684 | -0.0643 | -12.5
-3 | -0.035 | 0.00637 | -0.064 | -5.4945
-2 | 0.0608 | 0.00494 | -0.0627 | 12.3077
-1.5 | 0.111 | 0.00418 | -0.0625 | 26.555
-1 | 0.1666 | 0.0037 | -0.0632 | 45.027
-0.5 | 0.2277 | 0.0037 | -0.0648 | 61.5405
0 | 0.2883 | 0.00368 | -0.0662 | 78.3424
0.5 | 0.3484 | 0.00374 | -0.0675 | 93.1551
1 | 0.4081 | 0.00376 | -0.0688 | 108.5372
1.5 | 0.4689 | 0.00375 | -0.0703 | 125.04
2 | 0.5281 | 0.00381 | -0.0715 | 138.6089
2.5 | 0.5874 | 0.00386 | -0.0727 | 152.1762
3 | 0.6249 | 0.00471 | -0.0696 | 132.6752
3.5 | 0.6534 | 0.00565 | -0.0648 | 115.646
4 | 0.6527 | 0.00666 | -0.0539 | 98.003
4.5 | 0.6586 | 0.00771 | -0.0449 | 85.4215
5 | 0.6719 | 0.00883 | -0.0379 | 76.0929
5.5 | 0.6887 | 0.01004 | -0.0318 | 68.5956
6 | 0.711 | 0.01119 | -0.0269 | 63.5389
6.5 | 0.7405 | 0.01219 | -0.0233 | 60.7465
7 | 0.7792 | 0.01288 | -0.0213 | 60.4969
7.5 | 0.8189 | 0.01357 | -0.0196 | 60.3464
8 | 0.8584 | 0.01428 | -0.0179 | 60.112
8.5 | 0.8964 | 0.01505 | -0.016 | 59.5615
9 | 0.9355 | 0.0158 | -0.0143 | 59.2089
9.5 | 0.9743 | 0.0166 | -0.0127 | 58.6928
10 | 1.0108 | 0.01753 | -0.0109 | 57.6612
10.5 | 1.0474 | 0.0185 | -0.0091 | 56.6162
11 | 1.0853 | 0.01943 | -0.0077 | 55.8569
11.5 | 1.1213 | 0.02046 | -0.006 | 54.8045
12 | 1.1566 | 0.02157 | -0.0044 | 53.6208
12.5 | 1.1889 | 0.0229 | -0.0025 | 51.917
13 | 1.2221 | 0.02418 | -0.0008 | 50.5418
13.5 | 1.2559 | 0.02547 | 0.0007 | 49.309
14 | 1.2892 | 0.02684 | 0.0022 | 48.0328
14.5 | 1.3202 | 0.02837 | 0.0038 | 46.5351
15 | 1.3501 | 0.03002 | 0.0053 | 44.9734
15.5 | 1.3776 | 0.03186 | 0.007 | 43.2392
16 | 1.401 | 0.03409 | 0.0088 | 41.0971
16.5 | 1.4297 | 0.03595 | 0.0101 | 39.7691
17 | 1.4551 | 0.03814 | 0.0114 | 38.1515
17.5 | 1.4779 | 0.04057 | 0.0128 | 36.4284
18 | 1.5006 | 0.04303 | 0.014 | 34.8733
18.5 | 1.5332 | 0.04577 | 0.0126 | 33.4979
19.5 | 1.5611 | 0.05199 | 0.016 | 30.0269
20 | 1.5724 | 0.05596 | 0.0166 | 28.0986

## 77. Re 5M Mach 0.25 (1)
BIGFOIL.COM POLAR EXPORT
NACA66A318
NACA66A318 |  |  |  | Cl Max: | 1.403 | at alpha= | 11.5 | deg
JavaFoil+Calcfoil stall+Eppler ext transition |  |  |  | L/D Max: | 165.52 | at alpha= | 3 | deg
Re: | 5000000 |  |  | Cd Min: | 0.00354 | at alpha= | 2 | deg
Mach: | 0.25 |  |  | Cl=0 at alpha= | -2.4766 | deg
|  |  |  | @ Cl=0.1, Cd= | 0.0039
|  |  |  | @ Cl=0.4, Cd= | 0.003956
|  |  |  | @ Cl=0.6, Cd= | 0.0037675
alpha (deg) | Cl | Cd | Cm | Cl/Cd
-18.5 | -0.6 | 0.15262 | -0.008 | -3.931
-18 | -0.643 | 0.14362 | -0.008 | -4.476
-17.5 | -0.683 | 0.13719 | -0.009 | -4.976
-17 | -0.719 | 0.12916 | -0.01 | -5.564
-16.5 | -0.751 | 0.11857 | -0.011 | -6.337
-16 | -0.78 | 0.1102 | -0.012 | -7.082
-15.5 | -0.807 | 0.10092 | -0.014 | -7.992
-15 | -0.825 | 0.09449 | -0.015 | -8.734
-14.5 | -0.855 | 0.07388 | -0.018 | -11.577
-14 | -0.966 | 0.02392 | -0.025 | -40.361
-13.5 | -0.972 | 0.02065 | -0.027 | -47.078
-13 | -0.97 | 0.01854 | -0.028 | -52.306
-12.5 | -0.958 | 0.0175 | -0.03 | -54.737
-12 | -0.944 | 0.01602 | -0.031 | -58.918
-11.5 | -0.923 | 0.01502 | -0.032 | -61.442
-11 | -0.897 | 0.01413 | -0.034 | -63.521
-10.5 | -0.867 | 0.01332 | -0.035 | -65.06
-10 | -0.832 | 0.01263 | -0.037 | -65.835
-9.5 | -0.792 | 0.01195 | -0.038 | -66.274
-9 | -0.749 | 0.01141 | -0.039 | -65.685
-8.5 | -0.703 | 0.01086 | -0.041 | -64.735
-8 | -0.654 | 0.01035 | -0.042 | -63.23
-7.5 | -0.603 | 0.00987 | -0.044 | -61.048
-7 | -0.549 | 0.00945 | -0.045 | -58.046
-6.5 | -0.493 | 0.00906 | -0.047 | -54.427
-6 | -0.435 | 0.00874 | -0.048 | -49.803
-5.5 | -0.376 | 0.00841 | -0.049 | -44.748
-5 | -0.316 | 0.00815 | -0.051 | -38.814
-4.5 | -0.255 | 0.0079 | -0.052 | -32.264
-4 | -0.193 | 0.00764 | -0.054 | -25.241
-3.5 | -0.13 | 0.00741 | -0.055 | -17.568
-3 | -0.067 | 0.00722 | -0.057 | -9.257
-2.5 | -0.003 | 0.00704 | -0.058 | -0.453
-2 | 0.061 | 0.00387 | -0.06 | 15.833
-1.5 | 0.126 | 0.00392 | -0.061 | 32.095
-1 | 0.19 | 0.00391 | -0.063 | 48.688
-0.5 | 0.255 | 0.00394 | -0.064 | 64.575
0 | 0.319 | 0.00397 | -0.065 | 80.333
0.5 | 0.384 | 0.00405 | -0.067 | 94.682
1 | 0.447 | 0.00368 | -0.068 | 121.475
1.5 | 0.511 | 0.00372 | -0.069 | 137.135
2 | 0.574 | 0.00354 | -0.071 | 162.435
2.5 | 0.638 | 0.0041 | -0.072 | 155.612
3 | 0.697 | 0.00421 | -0.073 | 165.52
3.5 | 0.755 | 0.00581 | -0.074 | 129.816
4 | 0.814 | 0.00655 | -0.075 | 124.19
4.5 | 0.869 | 0.01075 | -0.076 | 80.859
5 | 0.927 | 0.01121 | -0.077 | 82.708
5.5 | 0.983 | 0.01172 | -0.078 | 83.923
6 | 1.039 | 0.01217 | -0.08 | 85.334
6.5 | 1.092 | 0.0127 | -0.081 | 85.957
7 | 1.141 | 0.01325 | -0.082 | 86.137
7.5 | 1.188 | 0.01383 | -0.083 | 85.89
8 | 1.231 | 0.01445 | -0.084 | 85.183
8.5 | 1.271 | 0.01506 | -0.086 | 84.351
9 | 1.306 | 0.01576 | -0.087 | 82.867
9.5 | 1.337 | 0.01652 | -0.088 | 80.913
10 | 1.362 | 0.01727 | -0.089 | 78.848
10.5 | 1.382 | 0.0182 | -0.09 | 75.906
11 | 1.395 | 0.01914 | -0.091 | 72.883
11.5 | 1.403 | 0.02016 | -0.092 | 69.575
12 | 1.403 | 0.02133 | -0.093 | 65.777
12.5 | 1.397 | 0.02246 | -0.094 | 62.192
13 | 1.383 | 0.02369 | -0.095 | 58.371
13.5 | 1.362 | 0.02513 | -0.096 | 54.203
14 | 1.334 | 0.02676 | -0.097 | 49.875
14.5 | 1.293 | 0.02853 | -0.098 | 45.319
15 | 1.24 | 0.03069 | -0.099 | 40.414
15.5 | 1.178 | 0.03405 | -0.099 | 34.584
16 | 1.093 | 0.04373 | -0.097 | 24.988
16.5 | 0.903 | 0.11489 | -0.067 | 7.864

## 78. Re 5M Mach 0.25 (2)
BIGFOIL.COM POLAR EXPORT
NACA66A318
NACA66A318 |  |  |  | Cl Max: | 1.5043 | at alpha= | 19.5 | deg
XFOIL ncrit=9 |  |  |  | L/D Max: | 155.538 | at alpha= | 2.5 | deg
Re: | 5000000 |  |  | Cd Min: | 0.08006 | at alpha= | -20 | deg
Mach: | 0.25 |  |  | Cl=0 at alpha= | -2.6784 | deg
|  |  |  | @ Cl=0.1, Cd= | 0.0046308
|  |  |  | @ Cl=0.4, Cd= | 0.0038066
|  |  |  | @ Cl=0.6, Cd= | 0.0038968
alpha (deg) | Cl | Cd | Cm | Cl/Cd
-20 | -1.0149 | 0.08006 | -0.107 | -12.6767
-19.5 | -1.0519 | 0.06773 | -0.1142 | -15.5308
-19 | -1.09 | 0.05656 | -0.1197 | -19.2716
-18.5 | -1.092 | 0.05023 | -0.1217 | -21.74
-18 | -1.0857 | 0.04527 | -0.1225 | -23.9828
-17.5 | -1.0971 | 0.03923 | -0.1224 | -27.9658
-17 | -1.1159 | 0.03342 | -0.1204 | -33.3902
-16.5 | -1.1055 | 0.03007 | -0.1184 | -36.7642
-16 | -1.0885 | 0.02742 | -0.116 | -39.6973
-15.5 | -1.0693 | 0.02502 | -0.1135 | -42.7378
-15 | -1.0421 | 0.02322 | -0.1111 | -44.8794
-14.5 | -1.0148 | 0.02151 | -0.1085 | -47.1781
-14 | -0.9858 | 0.01999 | -0.1058 | -49.3147
-13.5 | -0.9534 | 0.01867 | -0.1034 | -51.0659
-12.5 | -0.8839 | 0.01639 | -0.0985 | -53.9292
-12 | -0.8463 | 0.01544 | -0.0962 | -54.8122
-11.5 | -0.8095 | 0.01449 | -0.0937 | -55.8661
-11 | -0.7731 | 0.01353 | -0.0911 | -57.1397
-10.5 | -0.7379 | 0.01256 | -0.0882 | -58.75
-10 | -0.6968 | 0.0119 | -0.0861 | -58.5546
-9.5 | -0.656 | 0.01123 | -0.0838 | -58.415
-9 | -0.6128 | 0.01067 | -0.0818 | -57.4321
-8.5 | -0.5706 | 0.01013 | -0.0796 | -56.3277
-8 | -0.5275 | 0.00967 | -0.0775 | -54.5502
-7.5 | -0.4883 | 0.00918 | -0.0746 | -53.1917
-7 | -0.4538 | 0.0088 | -0.0705 | -51.5682
-6.5 | -0.4066 | 0.00849 | -0.0689 | -47.8916
-6 | -0.3556 | 0.0082 | -0.068 | -43.3659
-5.5 | -0.3026 | 0.00794 | -0.0675 | -38.1108
-5 | -0.25 | 0.00764 | -0.067 | -32.7225
-4.5 | -0.1951 | 0.0074 | -0.067 | -26.3649
-4 | -0.1396 | 0.00718 | -0.0671 | -19.4429
-3.5 | -0.0838 | 0.00696 | -0.0672 | -12.0402
-3 | -0.0312 | 0.00657 | -0.0669 | -4.7489
-2.5 | 0.0173 | 0.00594 | -0.0659 | 2.9125
-2 | 0.0638 | 0.00508 | -0.0648 | 12.5591
-1 | 0.1718 | 0.00374 | -0.0651 | 45.9358
-0.5 | 0.2349 | 0.00375 | -0.0667 | 62.64
0 | 0.2974 | 0.00373 | -0.0682 | 79.7319
0.5 | 0.3593 | 0.0038 | -0.0695 | 94.5526
1 | 0.4212 | 0.00381 | -0.0709 | 110.5512
1.5 | 0.484 | 0.0038 | -0.0724 | 127.3684
2 | 0.5448 | 0.00387 | -0.0735 | 140.7752
2.5 | 0.6066 | 0.0039 | -0.0748 | 155.5385
3 | 0.6451 | 0.00468 | -0.0715 | 137.8419
3.5 | 0.6653 | 0.00572 | -0.0646 | 116.3112
4 | 0.6546 | 0.0068 | -0.0514 | 96.2647
4.5 | 0.6557 | 0.00813 | -0.0416 | 80.6519
5 | 0.6672 | 0.00942 | -0.0341 | 70.828
5.5 | 0.6807 | 0.01085 | -0.0274 | 62.7373
6 | 0.7012 | 0.01219 | -0.022 | 57.5226
6.5 | 0.7338 | 0.01318 | -0.0187 | 55.6753
7 | 0.7737 | 0.01395 | -0.0166 | 55.4624
7.5 | 0.8151 | 0.01469 | -0.0148 | 55.4867
8 | 0.8551 | 0.01553 | -0.0128 | 55.0612
8.5 | 0.8952 | 0.01639 | -0.0109 | 54.6187
9 | 0.9351 | 0.01727 | -0.009 | 54.1459
9.5 | 0.9748 | 0.0182 | -0.0071 | 53.5604
10 | 1.0113 | 0.01934 | -0.0049 | 52.2906
10.5 | 1.051 | 0.02035 | -0.0032 | 51.6462
11 | 1.0886 | 0.02153 | -0.0012 | 50.562
11.5 | 1.1258 | 0.02273 | 0.0007 | 49.5293
12 | 1.1576 | 0.0243 | 0.0032 | 47.6379
12.5 | 1.1947 | 0.02561 | 0.005 | 46.6497
13 | 1.2279 | 0.02721 | 0.0071 | 45.1268
13.5 | 1.2622 | 0.02878 | 0.009 | 43.8568
14 | 1.2941 | 0.03056 | 0.011 | 42.3462
14.5 | 1.3231 | 0.03261 | 0.0131 | 40.5734
15 | 1.3483 | 0.03499 | 0.0154 | 38.5339
15.5 | 1.3702 | 0.03772 | 0.0177 | 36.3256
16 | 1.3985 | 0.04009 | 0.0194 | 34.884
16.5 | 1.4252 | 0.04268 | 0.0209 | 33.3927
17 | 1.4467 | 0.04576 | 0.0225 | 31.6149
17.5 | 1.4632 | 0.04944 | 0.0241 | 29.5955
18 | 1.4806 | 0.05318 | 0.0252 | 27.8413
18.5 | 1.4952 | 0.05725 | 0.0262 | 26.117
19 | 1.5036 | 0.06227 | 0.0264 | 24.1465
19.5 | 1.5043 | 0.06834 | 0.0264 | 22.012
20 | 1.491 | 0.07633 | 0.0253 | 19.5336

## 79. Re 5M Mach 0.50 (1)
BIGFOIL.COM POLAR EXPORT
NACA66A318
NACA66A318 |  |  |  | Cl Max: | 1.289 | at alpha= | 20 | deg
JavaFoil+Calcfoil stall+Eppler ext transition |  |  |  | L/D Max: | 169.498 | at alpha= | 3 | deg
Re: | 5000000 |  |  | Cd Min: | 0.00399 | at alpha= | -1.5 | deg
Mach: | 0.5 |  |  | Cl=0 at alpha= | -2.4722 | deg
|  |  |  | @ Cl=0.1, Cd= | 0.0039956
|  |  |  | @ Cl=0.4, Cd= | 0.0041028
|  |  |  | @ Cl=0.6, Cd= | 0.0042611
alpha (deg) | Cl | Cd | Cm | Cl/Cd
-20 | -0.99 | 0.1592 | -0.008 | -6.218
-19.5 | -0.959 | 0.15448 | -0.008 | -6.21
-19 | -0.932 | 0.15306 | -0.009 | -6.087
-18.5 | -0.904 | 0.1457 | -0.01 | -6.204
-18 | -0.878 | 0.14239 | -0.011 | -6.168
-17.5 | -0.847 | 0.13728 | -0.011 | -6.172
-17 | -0.819 | 0.13367 | -0.012 | -6.127
-16.5 | -0.791 | 0.13 | -0.012 | -6.086
-16 | -0.765 | 0.12502 | -0.013 | -6.119
-15.5 | -0.736 | 0.11817 | -0.014 | -6.226
-15 | -0.707 | 0.11306 | -0.014 | -6.25
-14.5 | -0.679 | 0.10739 | -0.015 | -6.322
-14 | -0.651 | 0.10373 | -0.015 | -6.277
-13.5 | -0.623 | 0.10029 | -0.016 | -6.215
-13 | -0.595 | 0.10045 | -0.016 | -5.921
-12.5 | -0.567 | 0.08757 | -0.017 | -6.474
-12 | -0.539 | 0.08011 | -0.018 | -6.729
-11.5 | -0.511 | 0.07326 | -0.019 | -6.98
-11 | -0.483 | 0.06793 | -0.02 | -7.118
-10.5 | -0.541 | 0.01723 | -0.039 | -31.396
-10 | -0.426 | 0.07152 | -0.019 | -5.952
-9.5 | -0.398 | 0.06254 | -0.021 | -6.36
-9 | -0.371 | 0.05573 | -0.023 | -6.652
-8.5 | -0.62 | 0.01482 | -0.045 | -41.851
-8 | -0.641 | 0.01299 | -0.047 | -49.381
-7.5 | -0.618 | 0.01208 | -0.048 | -51.187
-7 | -0.578 | 0.01135 | -0.05 | -50.968
-6.5 | -0.528 | 0.01064 | -0.052 | -49.673
-6 | -0.472 | 0.01008 | -0.053 | -46.801
-5.5 | -0.411 | 0.00961 | -0.055 | -42.773
-5 | -0.347 | 0.00921 | -0.056 | -37.7
-4.5 | -0.281 | 0.00884 | -0.058 | -31.776
-4 | -0.213 | 0.00851 | -0.06 | -25.021
-3.5 | -0.144 | 0.00821 | -0.061 | -17.547
-3 | -0.074 | 0.00765 | -0.063 | -9.683
-2.5 | -0.004 | 0.00716 | -0.064 | -0.494
-2 | 0.068 | 0.004 | -0.067 | 17.097
-1.5 | 0.141 | 0.00399 | -0.068 | 35.249
-1 | 0.213 | 0.00399 | -0.07 | 53.264
-0.5 | 0.285 | 0.00405 | -0.071 | 70.351
0 | 0.354 | 0.00409 | -0.073 | 86.716
0.5 | 0.426 | 0.00411 | -0.074 | 103.424
1 | 0.497 | 0.00418 | -0.075 | 118.909
1.5 | 0.568 | 0.00422 | -0.077 | 134.503
2 | 0.638 | 0.00431 | -0.078 | 148.063
2.5 | 0.709 | 0.00443 | -0.08 | 160.109
3 | 0.774 | 0.00457 | -0.081 | 169.498
3.5 | 0.836 | 0.00682 | -0.082 | 122.522
4 | 0.896 | 0.01204 | -0.083 | 74.469
4.5 | 0.96 | 0.01264 | -0.084 | 75.913
5 | 1.02 | 0.0133 | -0.086 | 76.739
5.5 | 1.078 | 0.01396 | -0.087 | 77.259
6 | 1.132 | 0.01473 | -0.089 | 76.832
6.5 | 1.18 | 0.01551 | -0.09 | 76.08
7 | 1.215 | 0.01642 | -0.091 | 73.986
7.5 | 1.234 | 0.01742 | -0.092 | 70.824
8 | 1.226 | 0.01851 | -0.094 | 66.21
8.5 | 1.157 | 0.02011 | -0.095 | 57.53
9 | 0.646 | 0.05977 | -0.047 | 10.803
9.5 | 0.809 | 0.02249 | -0.097 | 35.957
10 | 0.84 | 0.02416 | -0.099 | 34.762
10.5 | 0.728 | 0.07086 | -0.049 | 10.28
11 | 0.755 | 0.08208 | -0.049 | 9.204
11.5 | 0.936 | 0.02736 | -0.102 | 34.218
12 | 0.964 | 0.02985 | -0.103 | 32.306
12.5 | 0.84 | 0.08828 | -0.055 | 9.51
13 | 0.867 | 0.09958 | -0.056 | 8.704
13.5 | 0.895 | 0.1074 | -0.058 | 8.331
14 | 0.921 | 0.10516 | -0.057 | 8.759
14.5 | 0.951 | 0.11033 | -0.062 | 8.62
15 | 0.986 | 0.11632 | -0.069 | 8.473
15.5 | 1.005 | 0.11842 | -0.063 | 8.483
16 | 1.035 | 0.12621 | -0.067 | 8.2
16.5 | 1.072 | 0.12827 | -0.075 | 8.357
17 | 1.088 | 0.13272 | -0.068 | 8.2
17.5 | 1.118 | 0.13698 | -0.071 | 8.158
18 | 1.166 | 0.13126 | -0.084 | 8.883
18.5 | 1.183 | 0.15054 | -0.08 | 7.857
19 | 1.199 | 0.15014 | -0.075 | 7.986
19.5 | 1.234 | 0.15252 | -0.08 | 8.09
20 | 1.289 | 0.14098 | -0.092 | 9.144

## 80. Re 5M Mach 0.50 (2)
BIGFOIL.COM POLAR EXPORT
NACA66A318
NACA66A318 |  |  |  | Cl Max: | 1.1205 | at alpha= | 12.5 | deg
XFOIL ncrit=9 |  |  |  | L/D Max: | 167.72 | at alpha= | 3 | deg
Re: | 5000000 |  |  | Cd Min: | 0.2106 | at alpha= | -20 | deg
Mach: | 0.5 |  |  | Cl=0 at alpha= | -2.9573 | deg
|  |  |  | @ Cl=0.1, Cd= | 0.005254
|  |  |  | @ Cl=0.4, Cd= | 0.0040827
|  |  |  | @ Cl=0.6, Cd= | 0.0041255
alpha (deg) | Cl | Cd | Cm | Cl/Cd
-20 | -0.4433 | 0.2106 | -0.0539 | -2.1049
-19.5 | -0.4237 | 0.20337 | -0.0585 | -2.0834
-19 | -0.4055 | 0.19569 | -0.0631 | -2.0722
-18.5 | -0.3913 | 0.18685 | -0.068 | -2.0942
-18 | -0.3794 | 0.1776 | -0.073 | -2.1363
-17.5 | -0.3621 | 0.16999 | -0.0776 | -2.1301
-17 | -0.3454 | 0.16237 | -0.0822 | -2.1272
-16.5 | -0.3321 | 0.15396 | -0.087 | -2.1571
-16 | -0.3275 | 0.14369 | -0.0924 | -2.2792
-15 | -0.335 | 0.12122 | -0.1048 | -2.7636
-14.5 | -0.3391 | 0.11066 | -0.1109 | -3.0643
-14 | -0.3567 | 0.09832 | -0.1181 | -3.6279
-13.5 | -0.3884 | 0.08416 | -0.1265 | -4.615
-13 | -0.4271 | 0.06826 | -0.1368 | -6.257
-12.5 | -0.4612 | 0.05559 | -0.1453 | -8.2965
-12 | -0.4932 | 0.04584 | -0.1495 | -10.7592
-11.5 | -0.5303 | 0.03759 | -0.1497 | -14.1075
-11 | -0.5683 | 0.03055 | -0.1463 | -18.6023
-10.5 | -0.6003 | 0.02442 | -0.1403 | -24.5823
-10 | -0.596 | 0.02071 | -0.1346 | -28.7784
-9.5 | -0.5769 | 0.01795 | -0.1289 | -32.1393
-9 | -0.5475 | 0.01601 | -0.1236 | -34.1974
-8.5 | -0.5167 | 0.01437 | -0.1182 | -35.9569
-8 | -0.4795 | 0.01307 | -0.1135 | -36.6871
-7.5 | -0.4377 | 0.012 | -0.1094 | -36.475
-7 | -0.3914 | 0.01114 | -0.106 | -35.1346
-6.5 | -0.3482 | 0.01025 | -0.1021 | -33.9707
-6 | -0.3 | 0.00959 | -0.0991 | -31.2826
-5.5 | -0.2511 | 0.00903 | -0.0962 | -27.8073
-5 | -0.203 | 0.00853 | -0.0931 | -23.7984
-4.5 | -0.1606 | 0.00805 | -0.089 | -19.9503
-4 | -0.1176 | 0.00782 | -0.0848 | -15.0384
-3.5 | -0.0622 | 0.00755 | -0.083 | -8.2384
-3 | -0.0042 | 0.00728 | -0.0819 | -0.57692
-2.5 | 0.045 | 0.00671 | -0.0794 | 6.7064
-2 | 0.0838 | 0.00563 | -0.0754 | 14.8845
-1.5 | 0.1312 | 0.00453 | -0.0732 | 28.9625
-1 | 0.1927 | 0.00394 | -0.0732 | 48.9086
-0.5 | 0.2645 | 0.00397 | -0.0749 | 66.6247
0 | 0.3356 | 0.004 | -0.0765 | 83.9
0.5 | 0.4057 | 0.00409 | -0.0778 | 99.1932
1 | 0.477 | 0.00409 | -0.0794 | 116.6259
1.5 | 0.5483 | 0.00408 | -0.0809 | 134.3873
2 | 0.6165 | 0.00414 | -0.0817 | 148.913
2.5 | 0.6866 | 0.00417 | -0.0828 | 164.6523
3 | 0.743 | 0.00443 | -0.0809 | 167.7201
3.5 | 0.6912 | 0.0061 | -0.0583 | 113.3115
4 | 0.6672 | 0.00812 | -0.0428 | 82.1675
4.5 | 0.6606 | 0.01016 | -0.0313 | 65.0197
5 | 0.6512 | 0.01256 | -0.0203 | 51.8471
5.5 | 0.6544 | 0.01484 | -0.0117 | 44.097
6 | 0.6705 | 0.01686 | -0.0052 | 39.7687
6.5 | 0.7124 | 0.01805 | -0.0022 | 39.4681
7 | 0.7579 | 0.01917 | 0.0003 | 39.5357
7.5 | 0.8042 | 0.02034 | 0.0028 | 39.5379
8 | 0.8486 | 0.02164 | 0.0056 | 39.2144
8.5 | 0.8937 | 0.023 | 0.0083 | 38.8565
9 | 0.9369 | 0.02453 | 0.0113 | 38.194
9.5 | 0.9778 | 0.02625 | 0.0146 | 37.2495
10 | 1.0172 | 0.02817 | 0.018 | 36.1093
10.5 | 1.0543 | 0.0303 | 0.0216 | 34.7954
11 | 1.0857 | 0.03292 | 0.0255 | 32.98
11.5 | 1.1077 | 0.03627 | 0.0298 | 30.5404
12 | 1.1197 | 0.0405 | 0.0343 | 27.6469
12.5 | 1.1205 | 0.0458 | 0.0385 | 24.4651
13 | 1.1091 | 0.05252 | 0.0418 | 21.1177
13.5 | 1.0904 | 0.06066 | 0.0434 | 17.9756
14 | 1.0657 | 0.07034 | 0.0426 | 15.1507
14.5 | 1.0379 | 0.08149 | 0.0392 | 12.7365
15 | 1.008 | 0.09394 | 0.0334 | 10.7303
15.5 | 0.9838 | 0.10677 | 0.0261 | 9.2142
16 | 0.9577 | 0.12073 | 0.0172 | 7.9326
16.5 | 0.937 | 0.13457 | 0.0081 | 6.9629
17 | 0.9128 | 0.14946 | -0.0017 | 6.1073
17.5 | 0.8807 | 0.16602 | -0.0122 | 5.3048

## 81. Re 6M Mach 0.00 (1)
BIGFOIL.COM POLAR EXPORT
NACA66A318
NACA66A318 |  |  |  | Cl Max: | 1.494 | at alpha= | 14 | deg
JavaFoil+Calcfoil stall+Eppler ext transition |  |  |  | L/D Max: | 167.719 | at alpha= | 2.5 | deg
Re: | 6000000 |  |  | Cd Min: | 0.00369 | at alpha= | 2.5 | deg
Mach: | 0 |  |  | Cl=0 at alpha= | -2.4758 | deg
|  |  |  | @ Cl=0.1, Cd= | 0.0037335
|  |  |  | @ Cl=0.4, Cd= | 0.0037892
|  |  |  | @ Cl=0.6, Cd= | 0.0037866
alpha (deg) | Cl | Cd | Cm | Cl/Cd
-20 | -0.9 | 0.14221 | -0.007 | -6.331
-19.5 | -0.922 | 0.13382 | -0.008 | -6.887
-19 | -0.938 | 0.12389 | -0.009 | -7.573
-18.5 | -0.959 | 0.10859 | -0.011 | -8.827
-18 | -0.983 | 0.09015 | -0.012 | -10.909
-17.5 | -1.089 | 0.03316 | -0.016 | -32.837
-17 | -1.101 | 0.02887 | -0.017 | -38.131
-16.5 | -1.108 | 0.02583 | -0.019 | -42.91
-16 | -1.107 | 0.02484 | -0.02 | -44.561
-15.5 | -1.107 | 0.02253 | -0.021 | -49.122
-15 | -1.102 | 0.02049 | -0.022 | -53.805
-14.5 | -1.09 | 0.01907 | -0.024 | -57.127
-14 | -1.074 | 0.01786 | -0.025 | -60.125
-13.5 | -1.054 | 0.01679 | -0.026 | -62.789
-13 | -1.032 | 0.01576 | -0.028 | -65.505
-12.5 | -1.008 | 0.01473 | -0.029 | -68.412
-12 | -0.979 | 0.01394 | -0.03 | -70.188
-11.5 | -0.947 | 0.01311 | -0.032 | -72.213
-11 | -0.911 | 0.0125 | -0.033 | -72.868
-10.5 | -0.873 | 0.01188 | -0.034 | -73.482
-10 | -0.832 | 0.01137 | -0.036 | -73.128
-9.5 | -0.788 | 0.01085 | -0.037 | -72.624
-9 | -0.742 | 0.01038 | -0.038 | -71.477
-8.5 | -0.694 | 0.00992 | -0.04 | -69.891
-8 | -0.643 | 0.0095 | -0.041 | -67.742
-7.5 | -0.591 | 0.00913 | -0.042 | -64.746
-7 | -0.537 | 0.00876 | -0.044 | -61.322
-6.5 | -0.481 | 0.00846 | -0.045 | -56.912
-6 | -0.425 | 0.00816 | -0.047 | -52.027
-5.5 | -0.367 | 0.0079 | -0.048 | -46.439
-5 | -0.308 | 0.00764 | -0.049 | -40.263
-4.5 | -0.248 | 0.00742 | -0.051 | -33.427
-4 | -0.188 | 0.0072 | -0.052 | -26.041
-3.5 | -0.127 | 0.00703 | -0.054 | -18.001
-3 | -0.065 | 0.00626 | -0.055 | -10.375
-2.5 | -0.003 | 0.00641 | -0.056 | -0.485
-2 | 0.059 | 0.00374 | -0.058 | 15.864
-1.5 | 0.122 | 0.00373 | -0.059 | 32.583
-1 | 0.184 | 0.00374 | -0.061 | 49.281
-0.5 | 0.247 | 0.00372 | -0.062 | 66.213
0 | 0.309 | 0.00379 | -0.063 | 81.606
0.5 | 0.371 | 0.00378 | -0.065 | 98.276
1 | 0.434 | 0.0038 | -0.066 | 114.085
1.5 | 0.496 | 0.00393 | -0.067 | 126.326
2 | 0.558 | 0.004 | -0.069 | 139.713
2.5 | 0.619 | 0.00369 | -0.07 | 167.719
3 | 0.673 | 0.00539 | -0.071 | 124.876
3.5 | 0.732 | 0.006 | -0.072 | 122.018
4 | 0.79 | 0.0067 | -0.073 | 117.809
4.5 | 0.844 | 0.00999 | -0.074 | 84.511
5 | 0.901 | 0.01038 | -0.075 | 86.824
5.5 | 0.957 | 0.01081 | -0.076 | 88.486
6 | 1.011 | 0.01125 | -0.077 | 89.862
6.5 | 1.064 | 0.01169 | -0.079 | 91.055
7 | 1.115 | 0.01212 | -0.08 | 91.949
7.5 | 1.163 | 0.01264 | -0.081 | 92.01
8 | 1.208 | 0.01315 | -0.082 | 91.888
8.5 | 1.251 | 0.01372 | -0.083 | 91.222
9 | 1.291 | 0.01427 | -0.084 | 90.462
9.5 | 1.328 | 0.01486 | -0.085 | 89.362
10 | 1.361 | 0.01555 | -0.086 | 87.541
10.5 | 1.392 | 0.01621 | -0.087 | 85.848
11 | 1.418 | 0.01692 | -0.089 | 83.794
11.5 | 1.44 | 0.01777 | -0.09 | 81.062
12 | 1.459 | 0.01852 | -0.091 | 78.796
12.5 | 1.474 | 0.01948 | -0.092 | 75.661
13 | 1.484 | 0.02035 | -0.093 | 72.948
13.5 | 1.491 | 0.0215 | -0.094 | 69.341
14 | 1.494 | 0.02225 | -0.095 | 67.152
14.5 | 1.489 | 0.02365 | -0.095 | 62.94
15 | 1.478 | 0.0248 | -0.096 | 59.603
15.5 | 1.464 | 0.02618 | -0.097 | 55.917
16 | 1.445 | 0.0276 | -0.098 | 52.371
16.5 | 1.424 | 0.0293 | -0.099 | 48.589
17 | 1.398 | 0.03105 | -0.099 | 45.031
17.5 | 1.37 | 0.03337 | -0.1 | 41.05
18 | 1.339 | 0.03563 | -0.101 | 37.586
18.5 | 1.305 | 0.03866 | -0.101 | 33.748
19 | 1.266 | 0.04337 | -0.101 | 29.187

## 82. Re 6M Mach 0.00 (2)
BIGFOIL.COM POLAR EXPORT
NACA66A318
NACA66A318 |  |  |  | Cl Max: | 1.5451 | at alpha= | 18.5 | deg
XFOIL ncrit=9 |  |  |  | L/D Max: | 154.668 | at alpha= | 2.5 | deg
Re: | 6000000 |  |  | Cd Min: | 0.04214 | at alpha= | 18.5 | deg
Mach: | 0 |  |  | Cl=0 at alpha= | -2.6494 | deg
|  |  |  | @ Cl=0.1, Cd= | 0.004547
|  |  |  | @ Cl=0.4, Cd= | 0.0035373
|  |  |  | @ Cl=0.6, Cd= | 0.0045859
alpha (deg) | Cl | Cd | Cm | Cl/Cd
-20 | -1.3295 | 0.03447 | -0.1042 | -38.5698
-19.5 | -1.3106 | 0.03203 | -0.1034 | -40.9179
-19 | -1.2903 | 0.02978 | -0.1025 | -43.3277
-18.5 | -1.2619 | 0.02819 | -0.1018 | -44.7641
-18 | -1.2376 | 0.02637 | -0.1006 | -46.9321
-17.5 | -1.2178 | 0.02439 | -0.0988 | -49.9303
-17 | -1.2027 | 0.02222 | -0.0963 | -54.1269
-16.5 | -1.1762 | 0.0208 | -0.0946 | -56.5481
-16 | -1.1458 | 0.01962 | -0.093 | -58.3996
-15.5 | -1.1157 | 0.01849 | -0.0913 | -60.3407
-15 | -1.0835 | 0.01745 | -0.0896 | -62.0917
-14.5 | -1.0499 | 0.01654 | -0.088 | -63.4764
-14 | -1.0151 | 0.01565 | -0.0864 | -64.8626
-13.5 | -0.9794 | 0.01486 | -0.0848 | -65.9085
-13 | -0.9428 | 0.0141 | -0.0832 | -66.8652
-12.5 | -0.9051 | 0.01341 | -0.0817 | -67.4944
-11.5 | -0.8286 | 0.01213 | -0.0784 | -68.31
-11 | -0.7918 | 0.01145 | -0.0764 | -69.1528
-10.5 | -0.755 | 0.01082 | -0.0742 | -69.7782
-10 | -0.7152 | 0.01033 | -0.0724 | -69.2352
-9.5 | -0.6758 | 0.00984 | -0.0704 | -68.6789
-9 | -0.636 | 0.00943 | -0.0683 | -67.4443
-8.5 | -0.5994 | 0.00909 | -0.0654 | -65.9406
-8 | -0.5564 | 0.00884 | -0.0637 | -62.9412
-7.5 | -0.5087 | 0.00857 | -0.0629 | -59.3582
-7 | -0.4611 | 0.0082 | -0.062 | -56.2317
-6.5 | -0.4103 | 0.00792 | -0.0618 | -51.8056
-6 | -0.358 | 0.00768 | -0.0618 | -46.6146
-5.5 | -0.3046 | 0.00745 | -0.062 | -40.8859
-5 | -0.2516 | 0.0072 | -0.0622 | -34.9444
-4.5 | -0.1972 | 0.007 | -0.0625 | -28.1714
-4 | -0.1424 | 0.0068 | -0.063 | -20.9412
-3.5 | -0.0876 | 0.00661 | -0.0635 | -13.2526
-3 | -0.0352 | 0.00626 | -0.0635 | -5.623
-2.5 | 0.015 | 0.00573 | -0.0632 | 2.6178
-2 | 0.0646 | 0.00503 | -0.063 | 12.8429
-1.5 | 0.1159 | 0.00433 | -0.0631 | 26.7667
-1 | 0.1676 | 0.0035 | -0.0632 | 47.8857
-0.5 | 0.2277 | 0.00347 | -0.0647 | 65.6196
0 | 0.2871 | 0.00351 | -0.066 | 81.7949
0.5 | 0.3474 | 0.00352 | -0.0674 | 98.6932
1 | 0.4081 | 0.00354 | -0.0689 | 115.2825
1.5 | 0.4677 | 0.00356 | -0.0703 | 131.3764
2 | 0.527 | 0.00359 | -0.0715 | 146.7967
2.5 | 0.5831 | 0.00377 | -0.0722 | 154.6684
3 | 0.6092 | 0.00503 | -0.067 | 121.1133
3.5 | 0.6393 | 0.00583 | -0.0626 | 109.6569
4 | 0.6401 | 0.00677 | -0.0521 | 94.5495
4.5 | 0.6531 | 0.00771 | -0.0445 | 84.7082
5 | 0.6678 | 0.00881 | -0.0377 | 75.8002
5.5 | 0.6903 | 0.00983 | -0.0326 | 70.2238
6 | 0.7151 | 0.01087 | -0.0281 | 65.7866
6.5 | 0.7498 | 0.01163 | -0.0254 | 64.4712
7 | 0.7899 | 0.01223 | -0.0237 | 64.5871
7.5 | 0.8296 | 0.01286 | -0.022 | 64.5101
8 | 0.8692 | 0.01353 | -0.0203 | 64.2424
8.5 | 0.9078 | 0.01425 | -0.0185 | 63.7053
9.5 | 0.9851 | 0.01574 | -0.0152 | 62.5858
10 | 1.0214 | 0.01662 | -0.0134 | 61.4561
10.5 | 1.0597 | 0.01744 | -0.0119 | 60.7626
11 | 1.0968 | 0.01835 | -0.0104 | 59.7711
12 | 1.1666 | 0.02045 | -0.0069 | 57.0465
12.5 | 1.202 | 0.02152 | -0.0054 | 55.855
13 | 1.2354 | 0.02274 | -0.0038 | 54.3272
13.5 | 1.2705 | 0.02387 | -0.0025 | 53.2258
14 | 1.3025 | 0.02521 | -0.0009 | 51.666
14.5 | 1.3345 | 0.02659 | 0.0005 | 50.188
15 | 1.3622 | 0.02827 | 0.0023 | 48.1854
15.5 | 1.3898 | 0.03002 | 0.004 | 46.2958
16 | 1.4185 | 0.03173 | 0.0054 | 44.7053
16.5 | 1.4478 | 0.03346 | 0.0066 | 43.2696
17 | 1.4754 | 0.03532 | 0.0078 | 41.7724
18 | 1.5238 | 0.03972 | 0.0103 | 38.3635
18.5 | 1.5451 | 0.04214 | 0.0115 | 36.6659

## 83. Re 6M Mach 0.10 (1)
BIGFOIL.COM POLAR EXPORT
NACA66A318
NACA66A318 |  |  |  | Cl Max: | 1.478 | at alpha= | 13.5 | deg
JavaFoil+Calcfoil stall+Eppler ext transition |  |  |  | L/D Max: | 168.261 | at alpha= | 2.5 | deg
Re: | 6000000 |  |  | Cd Min: | 0.00364 | at alpha= | 2 | deg
Mach: | 0.1 |  |  | Cl=0 at alpha= | -2.4762 | deg
|  |  |  | @ Cl=0.1, Cd= | 0.0037242
|  |  |  | @ Cl=0.4, Cd= | 0.0038114
|  |  |  | @ Cl=0.6, Cd= | 0.0036787
alpha (deg) | Cl | Cd | Cm | Cl/Cd
-20 | -0.852 | 0.14887 | -0.007 | -5.723
-19.5 | -0.876 | 0.14093 | -0.008 | -6.217
-19 | -0.894 | 0.13261 | -0.009 | -6.743
-18.5 | -0.91 | 0.12344 | -0.01 | -7.373
-18 | -0.93 | 0.10936 | -0.011 | -8.507
-17.5 | -1.049 | 0.03745 | -0.016 | -28.018
-17 | -1.068 | 0.03142 | -0.017 | -33.999
-16.5 | -1.068 | 0.03222 | -0.018 | -33.14
-16 | -1.081 | 0.0267 | -0.02 | -40.505
-15.5 | -1.087 | 0.02346 | -0.021 | -46.336
-15 | -1.086 | 0.02149 | -0.023 | -50.518
-14.5 | -1.077 | 0.01944 | -0.024 | -55.426
-14 | -1.063 | 0.01829 | -0.025 | -58.125
-13.5 | -1.046 | 0.01715 | -0.026 | -61.021
-13 | -1.026 | 0.01605 | -0.028 | -63.938
-12.5 | -1.003 | 0.01488 | -0.029 | -67.41
-12 | -0.976 | 0.01413 | -0.03 | -69.045
-11.5 | -0.945 | 0.01333 | -0.032 | -70.872
-11 | -0.911 | 0.01262 | -0.033 | -72.145
-10.5 | -0.873 | 0.01199 | -0.034 | -72.788
-10 | -0.832 | 0.01147 | -0.036 | -72.535
-9.5 | -0.789 | 0.01094 | -0.037 | -72.146
-9 | -0.743 | 0.01046 | -0.039 | -71.098
-8.5 | -0.695 | 0.00998 | -0.04 | -69.717
-8 | -0.645 | 0.00956 | -0.041 | -67.509
-7.5 | -0.593 | 0.00916 | -0.043 | -64.708
-7 | -0.539 | 0.00879 | -0.044 | -61.283
-6.5 | -0.483 | 0.00852 | -0.045 | -56.759
-6 | -0.426 | 0.00821 | -0.047 | -51.909
-5.5 | -0.368 | 0.00792 | -0.048 | -46.504
-5 | -0.309 | 0.00769 | -0.05 | -40.212
-4.5 | -0.249 | 0.00747 | -0.051 | -33.332
-4 | -0.188 | 0.00724 | -0.052 | -26.011
-3.5 | -0.127 | 0.00703 | -0.054 | -18.076
-3 | -0.065 | 0.00626 | -0.055 | -10.436
-2.5 | -0.003 | 0.00644 | -0.057 | -0.484
-2 | 0.06 | 0.00375 | -0.058 | 15.884
-1.5 | 0.122 | 0.00371 | -0.06 | 32.948
-1 | 0.185 | 0.00374 | -0.061 | 49.426
-0.5 | 0.248 | 0.00376 | -0.062 | 65.813
0 | 0.311 | 0.00376 | -0.064 | 82.653
0.5 | 0.373 | 0.00379 | -0.065 | 98.495
1 | 0.436 | 0.00384 | -0.066 | 113.604
1.5 | 0.499 | 0.00392 | -0.068 | 127.018
2 | 0.56 | 0.00364 | -0.069 | 153.873
2.5 | 0.622 | 0.0037 | -0.07 | 168.261
3 | 0.676 | 0.00544 | -0.071 | 124.434
3.5 | 0.735 | 0.00605 | -0.072 | 121.583
4 | 0.793 | 0.00674 | -0.073 | 117.741
4.5 | 0.848 | 0.01005 | -0.074 | 84.402
5 | 0.905 | 0.01046 | -0.075 | 86.579
5.5 | 0.961 | 0.01088 | -0.077 | 88.298
6 | 1.016 | 0.01132 | -0.078 | 89.701
6.5 | 1.069 | 0.01177 | -0.079 | 90.838
7 | 1.119 | 0.01227 | -0.08 | 91.204
7.5 | 1.167 | 0.01276 | -0.081 | 91.477
8 | 1.212 | 0.01329 | -0.082 | 91.218
8.5 | 1.255 | 0.01384 | -0.084 | 90.653
9 | 1.294 | 0.01441 | -0.085 | 89.788
9.5 | 1.33 | 0.01501 | -0.086 | 88.62
10 | 1.363 | 0.0157 | -0.087 | 86.783
10.5 | 1.392 | 0.01638 | -0.088 | 84.956
11 | 1.417 | 0.01719 | -0.089 | 82.418
11.5 | 1.437 | 0.01799 | -0.09 | 79.91
12 | 1.454 | 0.01878 | -0.091 | 77.419
12.5 | 1.466 | 0.01976 | -0.092 | 74.212
13 | 1.474 | 0.02078 | -0.093 | 70.932
13.5 | 1.478 | 0.02186 | -0.094 | 67.592
14 | 1.477 | 0.02297 | -0.095 | 64.313
14.5 | 1.469 | 0.02414 | -0.096 | 60.845
15 | 1.454 | 0.02537 | -0.097 | 57.308
15.5 | 1.435 | 0.02686 | -0.098 | 53.414
16 | 1.412 | 0.02832 | -0.098 | 49.864
16.5 | 1.385 | 0.03021 | -0.099 | 45.842
17 | 1.354 | 0.03224 | -0.1 | 41.997
17.5 | 1.32 | 0.03469 | -0.1 | 38.055
18 | 1.283 | 0.03779 | -0.101 | 33.944
18.5 | 1.243 | 0.04125 | -0.101 | 30.144

## 84. Re 6M Mach 0.10 (2)
BIGFOIL.COM POLAR EXPORT
NACA66A318
NACA66A318 |  |  |  | Cl Max: | 1.5902 | at alpha= | 20 | deg
XFOIL ncrit=9 |  |  |  | L/D Max: | 155.65 | at alpha= | 2.5 | deg
Re: | 6000000 |  |  | Cd Min: | 0.05408 | at alpha= | 20 | deg
Mach: | 0.1 |  |  | Cl=0 at alpha= | -2.6561 | deg
|  |  |  | @ Cl=0.1, Cd= | 0.0045702
|  |  |  | @ Cl=0.4, Cd= | 0.0035465
|  |  |  | @ Cl=0.6, Cd= | 0.0044222
alpha (deg) | Cl | Cd | Cm | Cl/Cd
-20 | -1.319 | 0.03678 | -0.1077 | -35.8619
-19.5 | -1.3023 | 0.03397 | -0.107 | -38.3368
-19 | -1.284 | 0.03141 | -0.1061 | -40.8787
-18.5 | -1.2578 | 0.02955 | -0.1052 | -42.5651
-18 | -1.2329 | 0.02764 | -0.1042 | -44.6056
-17.5 | -1.2118 | 0.02562 | -0.1025 | -47.299
-17 | -1.1985 | 0.02323 | -0.0999 | -51.5928
-16.5 | -1.1732 | 0.02166 | -0.098 | -54.1644
-16 | -1.1452 | 0.02028 | -0.0961 | -56.4694
-15 | -1.0832 | 0.01797 | -0.0925 | -60.2782
-14.5 | -1.0502 | 0.01698 | -0.0907 | -61.8492
-14 | -1.0159 | 0.01602 | -0.0889 | -63.4145
-13.5 | -0.9798 | 0.01521 | -0.0872 | -64.4181
-13 | -0.943 | 0.01441 | -0.0856 | -65.4407
-12.5 | -0.9055 | 0.01368 | -0.0839 | -66.1915
-11.5 | -0.8289 | 0.01232 | -0.0804 | -67.2808
-11 | -0.7903 | 0.01169 | -0.0785 | -67.6048
-10.5 | -0.7544 | 0.01098 | -0.0761 | -68.7067
-10 | -0.7144 | 0.01046 | -0.0743 | -68.2983
-9.5 | -0.6745 | 0.00995 | -0.0723 | -67.7889
-9 | -0.6339 | 0.00953 | -0.0703 | -66.5163
-8.5 | -0.5959 | 0.00913 | -0.0676 | -65.2683
-8 | -0.5568 | 0.00889 | -0.0649 | -62.6322
-7.5 | -0.5092 | 0.00861 | -0.064 | -59.1405
-7 | -0.4617 | 0.00825 | -0.063 | -55.9636
-6.5 | -0.4111 | 0.00795 | -0.0626 | -51.7107
-6 | -0.3587 | 0.0077 | -0.0626 | -46.5844
-5.5 | -0.3053 | 0.00748 | -0.0627 | -40.8155
-5 | -0.252 | 0.00723 | -0.0628 | -34.8548
-4.5 | -0.1975 | 0.00702 | -0.0631 | -28.1339
-4 | -0.1424 | 0.00683 | -0.0635 | -20.8492
-3.5 | -0.0874 | 0.00663 | -0.064 | -13.1825
-3 | -0.0348 | 0.00629 | -0.064 | -5.5326
-2.5 | 0.0158 | 0.00576 | -0.0637 | 2.7431
-2 | 0.0652 | 0.00505 | -0.0634 | 12.9109
-1.5 | 0.1167 | 0.00434 | -0.0634 | 26.8894
-1 | 0.1685 | 0.0035 | -0.0636 | 48.1429
-0.5 | 0.229 | 0.00348 | -0.065 | 65.8046
0 | 0.2888 | 0.00351 | -0.0663 | 82.2792
0.5 | 0.3494 | 0.00353 | -0.0678 | 98.9802
1 | 0.4106 | 0.00355 | -0.0693 | 115.662
1.5 | 0.4705 | 0.00357 | -0.0706 | 131.7927
2 | 0.5302 | 0.0036 | -0.0719 | 147.2778
2.5 | 0.5868 | 0.00377 | -0.0726 | 155.6499
3 | 0.6123 | 0.00503 | -0.0672 | 121.7296
3.5 | 0.6414 | 0.00585 | -0.0625 | 109.641
4 | 0.6394 | 0.00681 | -0.0514 | 93.8913
5 | 0.6669 | 0.0089 | -0.037 | 74.9326
5.5 | 0.6893 | 0.00995 | -0.0319 | 69.2764
6 | 0.7139 | 0.01102 | -0.0273 | 64.7822
6.5 | 0.7487 | 0.01179 | -0.0246 | 63.503
7 | 0.7891 | 0.01241 | -0.0228 | 63.5858
7.5 | 0.8289 | 0.01306 | -0.021 | 63.4686
8 | 0.869 | 0.01373 | -0.0193 | 63.2921
8.5 | 0.9074 | 0.01448 | -0.0175 | 62.6657
9 | 0.9478 | 0.01518 | -0.016 | 62.4374
9.5 | 0.9847 | 0.01603 | -0.0141 | 61.4286
10 | 1.0224 | 0.01689 | -0.0124 | 60.5329
10.5 | 1.0597 | 0.01779 | -0.0107 | 59.5672
11 | 1.098 | 0.01868 | -0.0092 | 58.7794
12 | 1.1674 | 0.02089 | -0.0056 | 55.8832
12.5 | 1.2024 | 0.02202 | -0.004 | 54.6049
13 | 1.2375 | 0.0232 | -0.0024 | 53.3405
13.5 | 1.271 | 0.02447 | -0.0008 | 51.9412
14 | 1.3046 | 0.02577 | 0.0007 | 50.6248
14.5 | 1.3346 | 0.02736 | 0.0024 | 48.7792
15 | 1.3633 | 0.02903 | 0.0042 | 46.9618
15.5 | 1.389 | 0.03099 | 0.0061 | 44.8209
16 | 1.4212 | 0.03253 | 0.0072 | 43.6889
16.5 | 1.4488 | 0.03447 | 0.0086 | 42.0308
17 | 1.4771 | 0.03636 | 0.0098 | 40.6243
17.5 | 1.4997 | 0.03877 | 0.0113 | 38.682
18 | 1.5224 | 0.04122 | 0.0126 | 36.9335
18.5 | 1.5459 | 0.0436 | 0.0137 | 35.4564
19 | 1.566 | 0.04656 | 0.0143 | 33.634
19.5 | 1.5812 | 0.04997 | 0.0153 | 31.643
20 | 1.5902 | 0.05408 | 0.0163 | 29.4046

## 85. Re 6M Mach 0.25 (1)
BIGFOIL.COM POLAR EXPORT
NACA66A318
NACA66A318 |  |  |  | Cl Max: | 1.404 | at alpha= | 11.5 | deg
JavaFoil+Calcfoil stall+Eppler ext transition |  |  |  | L/D Max: | 166.584 | at alpha= | 2 | deg
Re: | 6000000 |  |  | Cd Min: | 0.00345 | at alpha= | 2 | deg
Mach: | 0.25 |  |  | Cl=0 at alpha= | -2.4766 | deg
|  |  |  | @ Cl=0.1, Cd= | 0.003786
|  |  |  | @ Cl=0.4, Cd= | 0.0038575
|  |  |  | @ Cl=0.6, Cd= | 0.0036802
alpha (deg) | Cl | Cd | Cm | Cl/Cd
-18.5 | -0.6 | 0.14882 | -0.008 | -4.034
-18 | -0.643 | 0.1431 | -0.008 | -4.497
-17.5 | -0.683 | 0.134 | -0.009 | -5.098
-17 | -0.719 | 0.12792 | -0.01 | -5.621
-16.5 | -0.754 | 0.11539 | -0.011 | -6.532
-16 | -0.784 | 0.10601 | -0.013 | -7.398
-15.5 | -0.814 | 0.09396 | -0.015 | -8.664
-15 | -0.839 | 0.08419 | -0.017 | -9.96
-14.5 | -0.956 | 0.02653 | -0.024 | -36.042
-14 | -0.972 | 0.02184 | -0.025 | -44.5
-13.5 | -0.975 | 0.01958 | -0.027 | -49.773
-13 | -0.971 | 0.01781 | -0.028 | -54.507
-12.5 | -0.96 | 0.01676 | -0.03 | -57.263
-12 | -0.945 | 0.01536 | -0.031 | -61.536
-11.5 | -0.925 | 0.01442 | -0.033 | -64.121
-11 | -0.899 | 0.01358 | -0.034 | -66.184
-10.5 | -0.868 | 0.01283 | -0.035 | -67.677
-10 | -0.832 | 0.0122 | -0.037 | -68.258
-9.5 | -0.793 | 0.01153 | -0.038 | -68.776
-9 | -0.75 | 0.01098 | -0.04 | -68.297
-8.5 | -0.704 | 0.01044 | -0.041 | -67.416
-8 | -0.655 | 0.01 | -0.042 | -65.527
-7.5 | -0.603 | 0.00955 | -0.044 | -63.215
-7 | -0.55 | 0.00913 | -0.045 | -60.181
-6.5 | -0.494 | 0.00876 | -0.047 | -56.325
-6 | -0.436 | 0.00844 | -0.048 | -51.626
-5.5 | -0.377 | 0.00817 | -0.049 | -46.143
-5 | -0.317 | 0.00787 | -0.051 | -40.234
-4.5 | -0.255 | 0.00763 | -0.052 | -33.446
-4 | -0.193 | 0.0074 | -0.054 | -26.091
-3.5 | -0.13 | 0.00717 | -0.055 | -18.159
-3 | -0.067 | 0.00699 | -0.057 | -9.578
-2.5 | -0.003 | 0.00682 | -0.058 | -0.469
-2 | 0.061 | 0.00381 | -0.06 | 16.071
-1.5 | 0.126 | 0.00377 | -0.061 | 33.312
-1 | 0.19 | 0.00379 | -0.063 | 50.159
-0.5 | 0.255 | 0.00378 | -0.064 | 67.356
0 | 0.319 | 0.00385 | -0.065 | 82.926
0.5 | 0.384 | 0.00384 | -0.067 | 99.961
1 | 0.448 | 0.00391 | -0.068 | 114.467
1.5 | 0.511 | 0.0036 | -0.069 | 141.886
2 | 0.575 | 0.00345 | -0.071 | 166.584
2.5 | 0.638 | 0.00403 | -0.072 | 158.464
3 | 0.694 | 0.00559 | -0.073 | 124.153
3.5 | 0.754 | 0.00625 | -0.074 | 120.694
4 | 0.813 | 0.00702 | -0.075 | 115.832
4.5 | 0.87 | 0.01042 | -0.076 | 83.453
5 | 0.927 | 0.01087 | -0.077 | 85.304
5.5 | 0.984 | 0.01134 | -0.079 | 86.804
6 | 1.039 | 0.01179 | -0.08 | 88.184
6.5 | 1.093 | 0.01229 | -0.081 | 88.874
7 | 1.142 | 0.01283 | -0.082 | 89.064
7.5 | 1.189 | 0.01338 | -0.083 | 88.831
8 | 1.232 | 0.01399 | -0.085 | 88.095
8.5 | 1.272 | 0.01458 | -0.086 | 87.249
9 | 1.307 | 0.01526 | -0.087 | 85.632
9.5 | 1.337 | 0.01596 | -0.088 | 83.819
10 | 1.363 | 0.0167 | -0.089 | 81.611
10.5 | 1.383 | 0.01761 | -0.09 | 78.522
11 | 1.396 | 0.01854 | -0.091 | 75.331
11.5 | 1.404 | 0.01949 | -0.092 | 72.027
12 | 1.404 | 0.02061 | -0.093 | 68.124
12.5 | 1.398 | 0.02169 | -0.094 | 64.443
13 | 1.384 | 0.02292 | -0.095 | 60.395
13.5 | 1.364 | 0.02429 | -0.096 | 56.142
14 | 1.336 | 0.02581 | -0.097 | 51.759
14.5 | 1.294 | 0.02748 | -0.098 | 47.093
15 | 1.242 | 0.02969 | -0.099 | 41.831
15.5 | 1.181 | 0.03229 | -0.099 | 36.58
16 | 1.106 | 0.03808 | -0.099 | 29.049
16.5 | 0.932 | 0.09338 | -0.079 | 9.976

## 86. Re 6M Mach 0.25 (2)
BIGFOIL.COM POLAR EXPORT
NACA66A318
NACA66A318 |  |  |  | Cl Max: | 1.5368 | at alpha= | 20 | deg
XFOIL ncrit=9 |  |  |  | L/D Max: | 160.981 | at alpha= | 2.5 | deg
Re: | 6000000 |  |  | Cd Min: | 0.07105 | at alpha= | 20 | deg
Mach: | 0.25 |  |  | Cl=0 at alpha= | -2.6974 | deg
|  |  |  | @ Cl=0.1, Cd= | 0.0046954
|  |  |  | @ Cl=0.4, Cd= | 0.0035824
|  |  |  | @ Cl=0.6, Cd= | 0.003756
alpha (deg) | Cl | Cd | Cm | Cl/Cd
-20 | -1.12 | 0.06643 | -0.1154 | -16.8599
-19.5 | -1.1514 | 0.05624 | -0.1202 | -20.473
-19 | -1.1685 | 0.04857 | -0.1225 | -24.0581
-18.5 | -1.1631 | 0.04365 | -0.1229 | -26.646
-18 | -1.1525 | 0.0395 | -0.1227 | -29.1772
-17.5 | -1.1449 | 0.03551 | -0.1216 | -32.2416
-17 | -1.1324 | 0.03214 | -0.1201 | -35.2334
-16.5 | -1.1185 | 0.02915 | -0.1179 | -38.3705
-16 | -1.1119 | 0.02591 | -0.1148 | -42.9139
-15.5 | -1.0968 | 0.0234 | -0.1117 | -46.8718
-15 | -1.0722 | 0.02152 | -0.1089 | -49.8234
-14.5 | -1.0436 | 0.01996 | -0.1061 | -52.2846
-14 | -1.0122 | 0.01859 | -0.1035 | -54.4486
-13.5 | -0.9771 | 0.01746 | -0.1011 | -55.9622
-13 | -0.941 | 0.01638 | -0.0987 | -57.4481
-12.5 | -0.9047 | 0.01538 | -0.0962 | -58.8231
-12 | -0.8662 | 0.01449 | -0.0939 | -59.7792
-11.5 | -0.8278 | 0.0136 | -0.0915 | -60.8676
-11 | -0.787 | 0.01288 | -0.0894 | -61.1025
-10.5 | -0.7472 | 0.01215 | -0.0871 | -61.4979
-10 | -0.7092 | 0.01133 | -0.0844 | -62.5949
-9.5 | -0.6688 | 0.01066 | -0.082 | -62.7392
-9 | -0.6259 | 0.01014 | -0.0799 | -61.7258
-8.5 | -0.5841 | 0.00964 | -0.0775 | -60.5913
-8 | -0.542 | 0.00921 | -0.0751 | -58.8491
-7.5 | -0.5021 | 0.00882 | -0.0721 | -56.9274
-7 | -0.4614 | 0.00851 | -0.0691 | -54.2186
-6.5 | -0.4132 | 0.00815 | -0.0677 | -50.6994
-6 | -0.3613 | 0.00787 | -0.067 | -45.9085
-5.5 | -0.3077 | 0.00762 | -0.0666 | -40.3806
-5 | -0.2535 | 0.00737 | -0.0664 | -34.3962
-4.5 | -0.1986 | 0.00714 | -0.0664 | -27.8151
-4 | -0.1422 | 0.00696 | -0.0666 | -20.431
-3.5 | -0.0861 | 0.00676 | -0.0669 | -12.7367
-3 | -0.0308 | 0.00647 | -0.067 | -4.7604
-2.5 | 0.0201 | 0.0059 | -0.0664 | 3.4068
-2 | 0.0691 | 0.00513 | -0.0657 | 13.4698
-1.5 | 0.121 | 0.0044 | -0.0655 | 27.5
-1 | 0.1737 | 0.00354 | -0.0655 | 49.0678
-0.5 | 0.2362 | 0.00352 | -0.067 | 67.1023
0 | 0.2979 | 0.00356 | -0.0683 | 83.6798
0.5 | 0.3607 | 0.00357 | -0.0698 | 101.0364
1 | 0.4239 | 0.00359 | -0.0714 | 118.078
1.5 | 0.4859 | 0.00362 | -0.0728 | 134.2265
2 | 0.5476 | 0.00365 | -0.0741 | 150.0274
2.5 | 0.6069 | 0.00377 | -0.0749 | 160.9814
3 | 0.6285 | 0.00506 | -0.0683 | 124.2095
3.5 | 0.6513 | 0.00588 | -0.0619 | 110.7653
4 | 0.6402 | 0.00699 | -0.0488 | 91.588
4.5 | 0.6473 | 0.00822 | -0.0401 | 78.747
5 | 0.6627 | 0.00946 | -0.0334 | 70.0529
5.5 | 0.6813 | 0.01075 | -0.0274 | 63.3767
6 | 0.7052 | 0.01196 | -0.0226 | 58.9632
6.5 | 0.7433 | 0.01273 | -0.0201 | 58.3896
7 | 0.7832 | 0.01347 | -0.018 | 58.144
7.5 | 0.8255 | 0.01416 | -0.0162 | 58.298
8 | 0.8647 | 0.015 | -0.0141 | 57.6467
8.5 | 0.9064 | 0.01578 | -0.0123 | 57.4398
9 | 0.9463 | 0.01667 | -0.0104 | 56.7666
9.5 | 0.9851 | 0.01764 | -0.0083 | 55.8447
10 | 1.0243 | 0.01861 | -0.0065 | 55.0403
10.5 | 1.0637 | 0.01962 | -0.0046 | 54.2151
11 | 1.101 | 0.02076 | -0.0026 | 53.0347
11.5 | 1.1362 | 0.02207 | -0.0003 | 51.4816
12 | 1.1733 | 0.02333 | 0.0016 | 50.2915
12.5 | 1.2099 | 0.02463 | 0.0035 | 49.123
13 | 1.244 | 0.02614 | 0.0056 | 47.5899
13.5 | 1.2789 | 0.02766 | 0.0075 | 46.2364
14 | 1.31 | 0.02945 | 0.0097 | 44.4822
14.5 | 1.3367 | 0.03159 | 0.0122 | 42.314
15 | 1.3657 | 0.03369 | 0.0142 | 40.5373
15.5 | 1.3938 | 0.03592 | 0.0162 | 38.8029
16 | 1.4236 | 0.03812 | 0.0179 | 37.3452
16.5 | 1.4491 | 0.04072 | 0.0197 | 35.5869
17 | 1.4726 | 0.04359 | 0.0214 | 33.783
17.5 | 1.4923 | 0.04686 | 0.0231 | 31.8459
18 | 1.5107 | 0.05043 | 0.0244 | 29.9564
18.5 | 1.5191 | 0.05503 | 0.0257 | 27.6049
19 | 1.5238 | 0.06018 | 0.0266 | 25.3207
19.5 | 1.5353 | 0.06495 | 0.0267 | 23.6382
20 | 1.5368 | 0.07105 | 0.0263 | 21.6298

## 87. Re 6M Mach 0.50 (1)
BIGFOIL.COM POLAR EXPORT
NACA66A318
NACA66A318 |  |  |  | Cl Max: | 1.329 | at alpha= | 20 | deg
JavaFoil+Calcfoil stall+Eppler ext transition |  |  |  | L/D Max: | 151.491 | at alpha= | 2 | deg
Re: | 6000000 |  |  | Cd Min: | 0.00345 | at alpha= | -1.5 | deg
Mach: | 0.5 |  |  | Cl=0 at alpha= | -2.4722 | deg
|  |  |  | @ Cl=0.1, Cd= | 0.0034669
|  |  |  | @ Cl=0.4, Cd= | 0.0039444
|  |  |  | @ Cl=0.6, Cd= | 0.0041541
alpha (deg) | Cl | Cd | Cm | Cl/Cd
-20 | -0.992 | 0.15571 | -0.008 | -6.372
-19.5 | -0.961 | 0.15231 | -0.009 | -6.309
-19 | -0.932 | 0.1493 | -0.009 | -6.242
-18.5 | -0.904 | 0.14236 | -0.01 | -6.351
-18 | -0.88 | 0.13935 | -0.011 | -6.312
-17.5 | -0.848 | 0.13415 | -0.011 | -6.325
-17 | -0.819 | 0.1309 | -0.012 | -6.26
-16.5 | -0.792 | 0.12721 | -0.012 | -6.223
-16 | -0.766 | 0.12178 | -0.014 | -6.291
-15.5 | -0.737 | 0.11488 | -0.014 | -6.412
-15 | -0.707 | 0.10877 | -0.014 | -6.5
-14.5 | -0.679 | 0.10529 | -0.015 | -6.45
-14 | -0.651 | 0.10166 | -0.015 | -6.407
-13.5 | -0.623 | 0.09823 | -0.016 | -6.347
-13 | -0.595 | 0.09782 | -0.017 | -6.082
-12.5 | -0.567 | 0.08615 | -0.018 | -6.586
-12 | -0.54 | 0.07899 | -0.019 | -6.832
-11.5 | -0.513 | 0.07226 | -0.02 | -7.093
-11 | -0.489 | 0.06413 | -0.024 | -7.624
-10.5 | -0.542 | 0.01662 | -0.039 | -32.603
-10 | -0.426 | 0.07041 | -0.02 | -6.046
-9.5 | -0.398 | 0.06179 | -0.021 | -6.439
-9 | -0.373 | 0.05385 | -0.025 | -6.92
-8.5 | -0.625 | 0.01383 | -0.045 | -45.204
-8 | -0.642 | 0.01252 | -0.047 | -51.302
-7.5 | -0.619 | 0.01165 | -0.048 | -53.141
-7 | -0.579 | 0.01093 | -0.05 | -52.947
-6.5 | -0.529 | 0.01029 | -0.052 | -51.409
-6 | -0.472 | 0.00971 | -0.053 | -48.651
-5.5 | -0.411 | 0.00929 | -0.055 | -44.297
-5 | -0.348 | 0.00888 | -0.056 | -39.113
-4.5 | -0.281 | 0.00853 | -0.058 | -32.964
-4 | -0.213 | 0.00822 | -0.06 | -25.955
-3.5 | -0.144 | 0.00791 | -0.061 | -18.229
-3 | -0.074 | 0.00766 | -0.063 | -9.673
-2.5 | -0.004 | 0.00711 | -0.064 | -0.498
-2 | 0.068 | 0.00348 | -0.067 | 19.682
-1.5 | 0.141 | 0.00345 | -0.068 | 40.684
-1 | 0.213 | 0.00386 | -0.07 | 55.115
-0.5 | 0.285 | 0.00386 | -0.071 | 73.774
0 | 0.355 | 0.0039 | -0.073 | 90.833
0.5 | 0.426 | 0.00397 | -0.074 | 107.38
1 | 0.497 | 0.004 | -0.076 | 124.202
1.5 | 0.568 | 0.0041 | -0.077 | 138.597
2 | 0.639 | 0.00422 | -0.078 | 151.491
2.5 | 0.706 | 0.00554 | -0.08 | 127.402
3 | 0.77 | 0.00643 | -0.081 | 119.594
3.5 | 0.835 | 0.00732 | -0.082 | 114.107
4 | 0.897 | 0.01167 | -0.083 | 76.862
4.5 | 0.96 | 0.01227 | -0.085 | 78.303
5 | 1.021 | 0.0129 | -0.086 | 79.169
5.5 | 1.079 | 0.01355 | -0.087 | 79.654
6 | 1.133 | 0.01428 | -0.089 | 79.332
6.5 | 1.181 | 0.01502 | -0.09 | 78.62
7 | 1.216 | 0.0159 | -0.091 | 76.481
7.5 | 1.235 | 0.01686 | -0.093 | 73.244
8 | 1.227 | 0.01791 | -0.094 | 68.503
8.5 | 1.158 | 0.01943 | -0.095 | 59.568
9 | 0.647 | 0.05912 | -0.049 | 10.937
9.5 | 0.809 | 0.02186 | -0.098 | 37.025
10 | 0.841 | 0.02347 | -0.099 | 35.835
10.5 | 0.73 | 0.07033 | -0.053 | 10.385
11 | 0.756 | 0.08043 | -0.049 | 9.394
11.5 | 0.937 | 0.0265 | -0.102 | 35.356
12 | 0.967 | 0.02883 | -0.103 | 33.537
12.5 | 0.847 | 0.08544 | -0.064 | 9.914
13 | 0.867 | 0.0972 | -0.057 | 8.924
13.5 | 0.896 | 0.1047 | -0.059 | 8.554
14 | 0.921 | 0.10259 | -0.058 | 8.981
14.5 | 0.957 | 0.10593 | -0.068 | 9.037
15 | 0.992 | 0.1105 | -0.074 | 8.978
15.5 | 1.005 | 0.11589 | -0.063 | 8.672
16 | 1.038 | 0.12224 | -0.07 | 8.493
16.5 | 1.08 | 0.12121 | -0.079 | 8.914
17 | 1.089 | 0.12751 | -0.069 | 8.539
17.5 | 1.126 | 0.13006 | -0.076 | 8.655
18 | 1.199 | 0.10898 | -0.094 | 11.004
18.5 | 1.187 | 0.14524 | -0.082 | 8.174
19 | 1.199 | 0.14537 | -0.075 | 8.25
19.5 | 1.252 | 0.13911 | -0.088 | 8.997
20 | 1.329 | 0.11361 | -0.102 | 11.699

## 88. Re 6M Mach 0.50 (2)
BIGFOIL.COM POLAR EXPORT
NACA66A318
NACA66A318 |  |  |  | Cl Max: | 1.1372 | at alpha= | 12 | deg
XFOIL ncrit=9 |  |  |  | L/D Max: | 173.492 | at alpha= | 2.5 | deg
Re: | 6000000 |  |  | Cd Min: | 0.14823 | at alpha= | 17 | deg
Mach: | 0.5 |  |  | Cl=0 at alpha= | -2.9415 | deg
|  |  |  | @ Cl=0.1, Cd= | 0.0054764
|  |  |  | @ Cl=0.4, Cd= | 0.0038012
|  |  |  | @ Cl=0.6, Cd= | 0.0039005
alpha (deg) | Cl | Cd | Cm | Cl/Cd
-15 | -0.3576 | 0.11682 | -0.1073 | -3.0611
-14.5 | -0.3689 | 0.1054 | -0.1141 | -3.5
-14 | -0.3901 | 0.09276 | -0.1217 | -4.2055
-13.5 | -0.424 | 0.07807 | -0.1305 | -5.431
-13 | -0.4515 | 0.06452 | -0.14 | -6.9978
-12.5 | -0.4837 | 0.05291 | -0.1473 | -9.1419
-12 | -0.5136 | 0.04388 | -0.1504 | -11.7046
-11.5 | -0.5462 | 0.03629 | -0.1499 | -15.051
-11 | -0.5814 | 0.02957 | -0.1462 | -19.6618
-10.5 | -0.6116 | 0.02369 | -0.14 | -25.8168
-10 | -0.617 | 0.01948 | -0.1332 | -31.6735
-9.5 | -0.5995 | 0.01684 | -0.127 | -35.5998
-9 | -0.5685 | 0.01508 | -0.1216 | -37.6989
-8.5 | -0.5352 | 0.01354 | -0.1163 | -39.5273
-8 | -0.495 | 0.01236 | -0.1119 | -40.0485
-7.5 | -0.4517 | 0.01136 | -0.1078 | -39.7623
-7 | -0.4049 | 0.01055 | -0.1043 | -38.3791
-6.5 | -0.3575 | 0.00983 | -0.101 | -36.3683
-6 | -0.311 | 0.00916 | -0.0976 | -33.952
-5.5 | -0.2625 | 0.00863 | -0.0945 | -30.4171
-5 | -0.2149 | 0.00817 | -0.0912 | -26.3035
-4.5 | -0.1731 | 0.00778 | -0.0868 | -22.2494
-4 | -0.1237 | 0.0075 | -0.0837 | -16.4933
-3.5 | -0.0657 | 0.00725 | -0.0825 | -9.0621
-3 | -0.0063 | 0.00699 | -0.0816 | -0.90129
-2.5 | 0.0475 | 0.00654 | -0.0799 | 7.263
-2 | 0.0911 | 0.00564 | -0.0766 | 16.1525
-1 | 0.195 | 0.00373 | -0.0736 | 52.2788
-0.5 | 0.2661 | 0.00374 | -0.0752 | 71.1497
0 | 0.3364 | 0.00381 | -0.0767 | 88.294
0.5 | 0.4087 | 0.0038 | -0.0785 | 107.5526
1 | 0.481 | 0.00383 | -0.0802 | 125.5875
1.5 | 0.5518 | 0.00388 | -0.0816 | 142.2165
2 | 0.6223 | 0.00391 | -0.0829 | 159.156
2.5 | 0.6905 | 0.00398 | -0.0836 | 173.4925
3 | 0.7117 | 0.00482 | -0.0749 | 147.6556
3.5 | 0.6646 | 0.00649 | -0.0536 | 102.4037
4 | 0.6496 | 0.00842 | -0.0399 | 77.1496
4.5 | 0.6497 | 0.01031 | -0.0296 | 63.0165
5 | 0.6431 | 0.01264 | -0.019 | 50.8782
5.5 | 0.6529 | 0.01471 | -0.0113 | 44.3848
6 | 0.6777 | 0.01643 | -0.006 | 41.2477
6.5 | 0.7221 | 0.01755 | -0.0033 | 41.1453
7 | 0.7693 | 0.01859 | -0.0009 | 41.3825
7.5 | 0.8145 | 0.01978 | 0.0018 | 41.178
8 | 0.8614 | 0.02095 | 0.0043 | 41.1169
8.5 | 0.9055 | 0.02233 | 0.0072 | 40.5508
9 | 0.9498 | 0.02377 | 0.0102 | 39.9579
9.5 | 0.9923 | 0.0254 | 0.0134 | 39.0669
10 | 1.0343 | 0.02715 | 0.0167 | 38.0958
10.5 | 1.0723 | 0.02925 | 0.0203 | 36.6598
11 | 1.1018 | 0.03191 | 0.0246 | 34.5284
11.5 | 1.1259 | 0.03508 | 0.029 | 32.0952
12 | 1.1372 | 0.03924 | 0.0337 | 28.9806
12.5 | 1.1372 | 0.0445 | 0.0382 | 25.5551
13 | 1.1276 | 0.05096 | 0.0418 | 22.1272
13.5 | 1.1111 | 0.05874 | 0.0437 | 18.9156
14 | 1.088 | 0.06805 | 0.0434 | 15.9882
14.5 | 1.0612 | 0.07883 | 0.0406 | 13.4619
15 | 1.0317 | 0.09095 | 0.0353 | 11.3436
15.5 | 0.9979 | 0.10475 | 0.0276 | 9.5265
16 | 0.9684 | 0.11903 | 0.0185 | 8.1358
17 | 0.919 | 0.14823 | -0.0008 | 6.1998

## 89. Re 7M Mach 0.00 (1)
BIGFOIL.COM POLAR EXPORT
NACA66A318
NACA66A318 |  |  |  | Cl Max: | 1.495 | at alpha= | 14 | deg
JavaFoil+Calcfoil stall+Eppler ext transition |  |  |  | L/D Max: | 128.838 | at alpha= | 1.5 | deg
Re: | 7000000 |  |  | Cd Min: | 0.00363 | at alpha= | -0.5 | deg
Mach: | 0 |  |  | Cl=0 at alpha= | -2.4758 | deg
|  |  |  | @ Cl=0.1, Cd= | 0.0039084
|  |  |  | @ Cl=0.4, Cd= | 0.0037184
|  |  |  | @ Cl=0.6, Cd= | 0.0049847
alpha (deg) | Cl | Cd | Cm | Cl/Cd
-20 | -0.905 | 0.13609 | -0.007 | -6.652
-19.5 | -0.929 | 0.12615 | -0.008 | -7.361
-19 | -0.948 | 0.11386 | -0.01 | -8.328
-18.5 | -0.97 | 0.09823 | -0.011 | -9.877
-18 | -1.025 | 0.06147 | -0.014 | -16.682
-17.5 | -1.094 | 0.03072 | -0.016 | -35.625
-17 | -1.105 | 0.0272 | -0.018 | -40.617
-16.5 | -1.11 | 0.02475 | -0.019 | -44.871
-16 | -1.11 | 0.02362 | -0.02 | -46.988
-15.5 | -1.109 | 0.0216 | -0.021 | -51.318
-15 | -1.103 | 0.02006 | -0.022 | -54.981
-14.5 | -1.091 | 0.01845 | -0.024 | -59.133
-14 | -1.075 | 0.0172 | -0.025 | -62.511
-13.5 | -1.056 | 0.01614 | -0.026 | -65.461
-13 | -1.034 | 0.01519 | -0.028 | -68.081
-12.5 | -1.009 | 0.01422 | -0.029 | -70.967
-12 | -0.98 | 0.01347 | -0.03 | -72.757
-11.5 | -0.948 | 0.01271 | -0.032 | -74.593
-11 | -0.912 | 0.01212 | -0.033 | -75.25
-10.5 | -0.874 | 0.01152 | -0.034 | -75.84
-10 | -0.832 | 0.01102 | -0.036 | -75.572
-9.5 | -0.789 | 0.01053 | -0.037 | -74.921
-9 | -0.743 | 0.01007 | -0.038 | -73.727
-8.5 | -0.694 | 0.00963 | -0.04 | -72.112
-8 | -0.644 | 0.00923 | -0.041 | -69.778
-7.5 | -0.591 | 0.00887 | -0.043 | -66.681
-7 | -0.538 | 0.0085 | -0.044 | -63.272
-6.5 | -0.482 | 0.00822 | -0.045 | -58.62
-6 | -0.425 | 0.00794 | -0.047 | -53.515
-5.5 | -0.367 | 0.00769 | -0.048 | -47.742
-5 | -0.308 | 0.00745 | -0.049 | -41.374
-4.5 | -0.248 | 0.00723 | -0.051 | -34.359
-4 | -0.188 | 0.00701 | -0.052 | -26.8
-3.5 | -0.127 | 0.00626 | -0.054 | -20.23
-3 | -0.065 | 0.00638 | -0.055 | -10.203
-2.5 | -0.003 | 0.00667 | -0.057 | -0.466
-2 | 0.059 | 0.00439 | -0.058 | 13.496
-1.5 | 0.122 | 0.00365 | -0.059 | 33.386
-1 | 0.184 | 0.00365 | -0.061 | 50.43
-0.5 | 0.247 | 0.00363 | -0.062 | 67.959
0 | 0.309 | 0.00368 | -0.063 | 84.075
0.5 | 0.371 | 0.0037 | -0.065 | 100.413
1 | 0.434 | 0.00374 | -0.066 | 115.835
1.5 | 0.496 | 0.00385 | -0.067 | 128.838
2 | 0.556 | 0.00442 | -0.068 | 125.751
2.5 | 0.616 | 0.00519 | -0.069 | 118.718
3 | 0.673 | 0.00572 | -0.071 | 117.52
3.5 | 0.731 | 0.00634 | -0.072 | 115.262
4 | 0.789 | 0.00691 | -0.073 | 114.282
4.5 | 0.845 | 0.00973 | -0.074 | 86.829
5 | 0.902 | 0.0101 | -0.075 | 89.27
5.5 | 0.957 | 0.01051 | -0.076 | 91.105
6 | 1.012 | 0.01095 | -0.077 | 92.391
6.5 | 1.065 | 0.01137 | -0.079 | 93.672
7 | 1.115 | 0.01182 | -0.08 | 94.394
7.5 | 1.164 | 0.01232 | -0.081 | 94.479
8 | 1.209 | 0.0128 | -0.082 | 94.492
8.5 | 1.252 | 0.01333 | -0.083 | 93.922
9 | 1.292 | 0.01388 | -0.084 | 93.118
9.5 | 1.329 | 0.01445 | -0.085 | 92.02
10 | 1.363 | 0.01511 | -0.086 | 90.159
10.5 | 1.393 | 0.01576 | -0.088 | 88.345
11 | 1.419 | 0.01644 | -0.089 | 86.3
11.5 | 1.441 | 0.01726 | -0.09 | 83.491
12 | 1.46 | 0.01799 | -0.091 | 81.17
12.5 | 1.475 | 0.01892 | -0.092 | 77.964
13 | 1.485 | 0.01989 | -0.093 | 74.691
13.5 | 1.492 | 0.02086 | -0.094 | 71.516
14 | 1.495 | 0.02191 | -0.095 | 68.216
14.5 | 1.49 | 0.02297 | -0.096 | 64.858
15 | 1.479 | 0.02409 | -0.096 | 61.402
15.5 | 1.465 | 0.02541 | -0.097 | 57.651
16 | 1.447 | 0.0268 | -0.098 | 53.979
16.5 | 1.425 | 0.02831 | -0.099 | 50.339
17 | 1.4 | 0.03013 | -0.1 | 46.454
17.5 | 1.372 | 0.03223 | -0.1 | 42.558
18 | 1.34 | 0.03461 | -0.101 | 38.73
18.5 | 1.308 | 0.03715 | -0.101 | 35.195
19 | 1.27 | 0.04132 | -0.101 | 30.729

## 90. Re 7M Mach 0.00 (2)
BIGFOIL.COM POLAR EXPORT
NACA66A318
NACA66A318 |  |  |  | Cl Max: | 1.5795 | at alpha= | 19 | deg
XFOIL ncrit=9 |  |  |  | L/D Max: | 151.81 | at alpha= | 2 | deg
Re: | 7000000 |  |  | Cd Min: | 0.04347 | at alpha= | 19 | deg
Mach: | 0 |  |  | Cl=0 at alpha= | -2.6651 | deg
|  |  |  | @ Cl=0.1, Cd= | 0.0046289
|  |  |  | @ Cl=0.4, Cd= | 0.0033755
|  |  |  | @ Cl=0.6, Cd= | 0.0051858
alpha (deg) | Cl | Cd | Cm | Cl/Cd
-20 | -1.3592 | 0.03222 | -0.1028 | -42.185
-19.5 | -1.3379 | 0.03002 | -0.102 | -44.567
-19 | -1.3164 | 0.02797 | -0.1009 | -47.0647
-18.5 | -1.2891 | 0.02635 | -0.1 | -48.9222
-18 | -1.2652 | 0.02462 | -0.0986 | -51.3891
-17.5 | -1.2399 | 0.02302 | -0.0971 | -53.8619
-17 | -1.2136 | 0.02155 | -0.0954 | -56.3155
-16.5 | -1.1876 | 0.02012 | -0.0936 | -59.0258
-16 | -1.1607 | 0.01882 | -0.0915 | -61.6738
-15.5 | -1.1305 | 0.01768 | -0.0897 | -63.9423
-15 | -1.0977 | 0.01672 | -0.0881 | -65.6519
-14.5 | -1.0641 | 0.01578 | -0.0864 | -67.4335
-14 | -1.0295 | 0.01494 | -0.0847 | -68.909
-13.5 | -0.9928 | 0.0142 | -0.0832 | -69.9155
-13 | -0.9558 | 0.01347 | -0.0816 | -70.9577
-12.5 | -0.9184 | 0.01281 | -0.0799 | -71.694
-12 | -0.8801 | 0.01217 | -0.0783 | -72.3172
-11.5 | -0.8411 | 0.01158 | -0.0766 | -72.6339
-11 | -0.8008 | 0.01109 | -0.0751 | -72.2092
-10.5 | -0.7635 | 0.01048 | -0.0729 | -72.8531
-10 | -0.7247 | 0.00995 | -0.0709 | -72.8342
-9.5 | -0.6865 | 0.00947 | -0.0686 | -72.4921
-9 | -0.6484 | 0.00909 | -0.0661 | -71.3311
-8.5 | -0.6112 | 0.00883 | -0.0632 | -69.2186
-8 | -0.564 | 0.00855 | -0.0623 | -65.9649
-7.5 | -0.5147 | 0.00826 | -0.0618 | -62.3123
-7 | -0.4647 | 0.00797 | -0.0614 | -58.3061
-6.5 | -0.414 | 0.00767 | -0.0611 | -53.9765
-6 | -0.3614 | 0.00743 | -0.0612 | -48.6406
-5.5 | -0.3078 | 0.00722 | -0.0615 | -42.6316
-5 | -0.2539 | 0.00701 | -0.0618 | -36.2197
-4.5 | -0.1996 | 0.00681 | -0.0621 | -29.3098
-4 | -0.1443 | 0.00664 | -0.0627 | -21.7319
-3.5 | -0.0889 | 0.00645 | -0.0633 | -13.7829
-3 | -0.0347 | 0.00614 | -0.0636 | -5.6515
-2.5 | 0.0171 | 0.00565 | -0.0636 | 3.0265
-1.5 | 0.1194 | 0.00439 | -0.0636 | 27.1982
-1 | 0.1691 | 0.00342 | -0.0635 | 49.4444
-0.5 | 0.2279 | 0.00337 | -0.0647 | 67.6261
0 | 0.2885 | 0.00338 | -0.0662 | 85.355
0.5 | 0.349 | 0.00335 | -0.0677 | 104.1791
1 | 0.409 | 0.00338 | -0.0691 | 121.0059
1.5 | 0.4686 | 0.00345 | -0.0705 | 135.8261
2 | 0.5283 | 0.00348 | -0.0718 | 151.8103
2.5 | 0.5712 | 0.0042 | -0.0699 | 136
3 | 0.601 | 0.00522 | -0.0655 | 115.1341
3.5 | 0.6298 | 0.00599 | -0.0607 | 105.1419
4 | 0.632 | 0.00685 | -0.0505 | 92.2628
4.5 | 0.6486 | 0.00773 | -0.0437 | 83.9069
5 | 0.6655 | 0.00879 | -0.0373 | 75.711
5.5 | 0.6926 | 0.00968 | -0.033 | 71.5496
6 | 0.7201 | 0.01065 | -0.0289 | 67.615
6.5 | 0.7589 | 0.01126 | -0.0268 | 67.3979
7 | 0.7977 | 0.01188 | -0.0249 | 67.1465
7.5 | 0.8391 | 0.01244 | -0.0234 | 67.4518
8 | 0.8769 | 0.01314 | -0.0214 | 66.7352
8.5 | 0.9178 | 0.01376 | -0.02 | 66.7006
9 | 0.956 | 0.0145 | -0.0182 | 65.931
9.5 | 0.9943 | 0.01527 | -0.0165 | 65.1146
10 | 1.0315 | 0.01609 | -0.0148 | 64.1081
10.5 | 1.0704 | 0.01687 | -0.0133 | 63.4499
11 | 1.1063 | 0.0178 | -0.0116 | 62.1517
11.5 | 1.1424 | 0.01877 | -0.0099 | 60.8631
12.5 | 1.2133 | 0.02083 | -0.0068 | 58.2477
13 | 1.2473 | 0.02198 | -0.0052 | 56.747
13.5 | 1.2819 | 0.02314 | -0.0037 | 55.3976
14 | 1.3144 | 0.02441 | -0.0021 | 53.8468
14.5 | 1.3446 | 0.02588 | -0.0004 | 51.9552
15 | 1.3729 | 0.02752 | 0.0013 | 49.8874
15.5 | 1.4036 | 0.02901 | 0.0027 | 48.3833
16 | 1.4333 | 0.03064 | 0.0041 | 46.7787
16.5 | 1.4633 | 0.03227 | 0.0053 | 45.3455
17 | 1.49 | 0.03419 | 0.0066 | 43.58
17.5 | 1.5162 | 0.03615 | 0.0079 | 41.9419
18 | 1.5389 | 0.03847 | 0.0092 | 40.0026
19 | 1.5795 | 0.04347 | 0.0119 | 36.3354

## 91. Re 7M Mach 0.10 (1)
BIGFOIL.COM POLAR EXPORT
NACA66A318
NACA66A318 |  |  |  | Cl Max: | 1.479 | at alpha= | 13.5 | deg
JavaFoil+Calcfoil stall+Eppler ext transition |  |  |  | L/D Max: | 128.47 | at alpha= | 1.5 | deg
Re: | 7000000 |  |  | Cd Min: | 0.00365 | at alpha= | -1 | deg
Mach: | 0.1 |  |  | Cl=0 at alpha= | -2.4762 | deg
|  |  |  | @ Cl=0.1, Cd= | 0.0039439
|  |  |  | @ Cl=0.4, Cd= | 0.0037314
|  |  |  | @ Cl=0.6, Cd= | 0.004967
alpha (deg) | Cl | Cd | Cm | Cl/Cd
-20 | -0.854 | 0.14582 | -0.007 | -5.858
-19.5 | -0.88 | 0.13623 | -0.008 | -6.458
-19 | -0.899 | 0.12685 | -0.009 | -7.087
-18.5 | -0.918 | 0.11566 | -0.01 | -7.935
-18 | -0.94 | 0.1005 | -0.012 | -9.356
-17.5 | -1.058 | 0.0333 | -0.016 | -31.785
-17 | -1.073 | 0.02919 | -0.017 | -36.772
-16.5 | -1.075 | 0.02914 | -0.019 | -36.896
-16 | -1.084 | 0.02555 | -0.02 | -42.437
-15.5 | -1.09 | 0.0224 | -0.021 | -48.651
-15 | -1.088 | 0.02064 | -0.023 | -52.695
-14.5 | -1.078 | 0.0189 | -0.024 | -57.049
-14 | -1.065 | 0.01762 | -0.025 | -60.443
-13.5 | -1.048 | 0.01649 | -0.026 | -63.552
-13 | -1.028 | 0.01549 | -0.028 | -66.352
-12.5 | -1.005 | 0.01439 | -0.029 | -69.814
-12 | -0.977 | 0.01365 | -0.03 | -71.586
-11.5 | -0.946 | 0.01292 | -0.032 | -73.207
-11 | -0.911 | 0.01225 | -0.033 | -74.419
-10.5 | -0.874 | 0.01163 | -0.035 | -75.162
-10 | -0.833 | 0.01111 | -0.036 | -74.981
-9.5 | -0.79 | 0.01061 | -0.037 | -74.435
-9 | -0.744 | 0.01015 | -0.039 | -73.338
-8.5 | -0.696 | 0.00969 | -0.04 | -71.833
-8 | -0.646 | 0.00927 | -0.041 | -69.681
-7.5 | -0.594 | 0.0089 | -0.043 | -66.655
-7 | -0.539 | 0.00858 | -0.044 | -62.891
-6.5 | -0.484 | 0.00829 | -0.045 | -58.346
-6 | -0.427 | 0.00799 | -0.047 | -53.402
-5.5 | -0.369 | 0.00772 | -0.048 | -47.717
-5 | -0.309 | 0.00749 | -0.05 | -41.327
-4.5 | -0.249 | 0.00726 | -0.051 | -34.361
-4 | -0.189 | 0.00706 | -0.053 | -26.71
-3.5 | -0.127 | 0.00684 | -0.054 | -18.588
-3 | -0.065 | 0.00607 | -0.055 | -10.761
-2.5 | -0.003 | 0.00664 | -0.057 | -0.471
-2 | 0.06 | 0.00446 | -0.058 | 13.369
-1.5 | 0.122 | 0.00366 | -0.06 | 33.43
-1 | 0.185 | 0.00365 | -0.061 | 50.676
-0.5 | 0.248 | 0.00367 | -0.062 | 67.565
0 | 0.311 | 0.00365 | -0.064 | 85.144
0.5 | 0.373 | 0.00371 | -0.065 | 100.656
1 | 0.436 | 0.00376 | -0.066 | 116.055
1.5 | 0.499 | 0.00388 | -0.068 | 128.47
2 | 0.558 | 0.00443 | -0.069 | 125.943
2.5 | 0.619 | 0.00521 | -0.07 | 118.784
3 | 0.676 | 0.00577 | -0.071 | 117.094
3.5 | 0.735 | 0.00639 | -0.072 | 115.039
4 | 0.793 | 0.00693 | -0.073 | 114.481
4.5 | 0.849 | 0.00979 | -0.074 | 86.714
5 | 0.906 | 0.01018 | -0.075 | 89.023
5.5 | 0.962 | 0.0106 | -0.077 | 90.735
6 | 1.016 | 0.01104 | -0.078 | 92.052
6.5 | 1.07 | 0.01145 | -0.079 | 93.451
7 | 1.12 | 0.01193 | -0.08 | 93.832
7.5 | 1.168 | 0.01241 | -0.081 | 94.116
8 | 1.213 | 0.01293 | -0.082 | 93.857
8.5 | 1.256 | 0.01346 | -0.084 | 93.299
9 | 1.295 | 0.01401 | -0.085 | 92.426
9.5 | 1.331 | 0.0146 | -0.086 | 91.226
10 | 1.364 | 0.01528 | -0.087 | 89.267
10.5 | 1.393 | 0.01596 | -0.088 | 87.277
11 | 1.418 | 0.01672 | -0.089 | 84.758
11.5 | 1.438 | 0.0175 | -0.09 | 82.197
12 | 1.455 | 0.01827 | -0.091 | 79.659
12.5 | 1.467 | 0.01921 | -0.092 | 76.387
13 | 1.475 | 0.02023 | -0.093 | 72.945
13.5 | 1.479 | 0.02125 | -0.094 | 69.598
14 | 1.478 | 0.02232 | -0.095 | 66.248
14.5 | 1.47 | 0.02344 | -0.096 | 62.712
15 | 1.455 | 0.02466 | -0.097 | 59.026
15.5 | 1.436 | 0.02633 | -0.098 | 54.53
16 | 1.413 | 0.02749 | -0.098 | 51.412
16.5 | 1.386 | 0.02933 | -0.099 | 47.269
17 | 1.356 | 0.03109 | -0.1 | 43.613
17.5 | 1.322 | 0.03372 | -0.1 | 39.192
18 | 1.285 | 0.03626 | -0.101 | 35.451
18.5 | 1.247 | 0.03937 | -0.101 | 31.67

## 92. Re 7M Mach 0.10 (2)
BIGFOIL.COM POLAR EXPORT
NACA66A318
NACA66A318 |  |  |  | Cl Max: | 1.6113 | at alpha= | 20 | deg
XFOIL ncrit=9 |  |  |  | L/D Max: | 152.292 | at alpha= | 2 | deg
Re: | 7000000 |  |  | Cd Min: | 0.05197 | at alpha= | 20 | deg
Mach: | 0.1 |  |  | Cl=0 at alpha= | -2.6724 | deg
|  |  |  | @ Cl=0.1, Cd= | 0.004668
|  |  |  | @ Cl=0.4, Cd= | 0.0033743
|  |  |  | @ Cl=0.6, Cd= | 0.0050942
alpha (deg) | Cl | Cd | Cm | Cl/Cd
-20 | -1.3522 | 0.03418 | -0.1066 | -39.5611
-19.5 | -1.3336 | 0.03162 | -0.1057 | -42.1758
-19 | -1.3136 | 0.02934 | -0.1045 | -44.7716
-18.5 | -1.2857 | 0.02762 | -0.1036 | -46.5496
-18 | -1.2622 | 0.02575 | -0.1022 | -49.0175
-17.5 | -1.2386 | 0.02394 | -0.1005 | -51.7377
-17 | -1.2063 | 0.02273 | -0.0994 | -53.0708
-16.5 | -1.182 | 0.02111 | -0.0973 | -55.9924
-16 | -1.1585 | 0.01954 | -0.0949 | -59.2886
-15.5 | -1.1302 | 0.01825 | -0.0928 | -61.9288
-15 | -1.0987 | 0.01717 | -0.0909 | -63.9895
-14.5 | -1.0648 | 0.0162 | -0.0891 | -65.7284
-14 | -1.03 | 0.01532 | -0.0873 | -67.2324
-13.5 | -0.9938 | 0.01451 | -0.0856 | -68.4907
-13 | -0.9568 | 0.01375 | -0.0838 | -69.5855
-12 | -0.8803 | 0.01239 | -0.0804 | -71.0492
-11.5 | -0.8412 | 0.01178 | -0.0787 | -71.4092
-11 | -0.8007 | 0.01126 | -0.077 | -71.1101
-10.5 | -0.762 | 0.01067 | -0.075 | -71.4152
-10 | -0.7236 | 0.01009 | -0.0729 | -71.7146
-9.5 | -0.6849 | 0.00958 | -0.0706 | -71.4927
-9 | -0.6457 | 0.00918 | -0.0682 | -70.3377
-8.5 | -0.6097 | 0.00887 | -0.065 | -68.7373
-8 | -0.5647 | 0.00859 | -0.0635 | -65.7392
-7.5 | -0.5156 | 0.0083 | -0.0628 | -62.1205
-7 | -0.4654 | 0.00802 | -0.0624 | -58.0299
-6.5 | -0.4149 | 0.00771 | -0.0619 | -53.8132
-6 | -0.3623 | 0.00746 | -0.0619 | -48.5657
-5.5 | -0.3086 | 0.00725 | -0.0621 | -42.5655
-5 | -0.2544 | 0.00704 | -0.0624 | -36.1364
-4.5 | -0.2 | 0.00683 | -0.0627 | -29.2826
-4 | -0.1444 | 0.00667 | -0.0632 | -21.6492
-3.5 | -0.0887 | 0.00646 | -0.0638 | -13.7307
-3 | -0.034 | 0.00617 | -0.0642 | -5.5105
-2.5 | 0.0179 | 0.00568 | -0.0641 | 3.1514
-2 | 0.0688 | 0.00508 | -0.064 | 13.5433
-1.5 | 0.1203 | 0.0044 | -0.064 | 27.3409
-1 | 0.17 | 0.00342 | -0.0639 | 49.7076
-0.5 | 0.2293 | 0.00337 | -0.0651 | 68.0415
0 | 0.2902 | 0.00338 | -0.0666 | 85.858
0.5 | 0.3511 | 0.00335 | -0.0681 | 104.806
1 | 0.4115 | 0.00338 | -0.0695 | 121.7456
1.5 | 0.4715 | 0.00345 | -0.0709 | 136.6667
2 | 0.5315 | 0.00349 | -0.0722 | 152.2923
2.5 | 0.5751 | 0.00418 | -0.0704 | 137.5837
3 | 0.6037 | 0.00523 | -0.0656 | 115.4302
3.5 | 0.6317 | 0.006 | -0.0607 | 105.2833
4 | 0.6312 | 0.00689 | -0.0498 | 91.611
4.5 | 0.6479 | 0.0078 | -0.043 | 83.0641
5 | 0.6644 | 0.00889 | -0.0366 | 74.7357
6 | 0.7188 | 0.0108 | -0.0281 | 66.5556
6.5 | 0.7571 | 0.01144 | -0.0259 | 66.1801
7 | 0.7973 | 0.01204 | -0.0241 | 66.2209
7.5 | 0.8376 | 0.01265 | -0.0223 | 66.2134
8 | 0.8767 | 0.01334 | -0.0205 | 65.7196
8.5 | 0.9167 | 0.01401 | -0.0188 | 65.4318
9 | 0.9561 | 0.01473 | -0.0172 | 64.9084
9.5 | 0.9936 | 0.01557 | -0.0153 | 63.815
10.5 | 1.0708 | 0.01719 | -0.0121 | 62.292
11 | 1.1071 | 0.01815 | -0.0103 | 60.9972
11.5 | 1.143 | 0.01917 | -0.0086 | 59.6244
12.5 | 1.2152 | 0.02125 | -0.0054 | 57.1859
13 | 1.2488 | 0.02247 | -0.0037 | 55.5763
13.5 | 1.2841 | 0.02363 | -0.0022 | 54.3419
14 | 1.3156 | 0.02503 | -0.0005 | 52.5609
14.5 | 1.3458 | 0.02656 | 0.0014 | 50.6702
15 | 1.3751 | 0.0282 | 0.0031 | 48.7624
15.5 | 1.4055 | 0.02979 | 0.0046 | 47.1803
16 | 1.4357 | 0.03146 | 0.006 | 45.6357
16.5 | 1.4644 | 0.03327 | 0.0074 | 44.0156
17 | 1.492 | 0.0352 | 0.0087 | 42.3864
17.5 | 1.5154 | 0.03748 | 0.0102 | 40.4322
18 | 1.5406 | 0.03972 | 0.0115 | 38.7865
18.5 | 1.5611 | 0.04237 | 0.0128 | 36.8445
19 | 1.5754 | 0.0455 | 0.0144 | 34.6242
19.5 | 1.5953 | 0.04857 | 0.0148 | 32.8454
20 | 1.6113 | 0.05197 | 0.0156 | 31.0044

## 93. Re 7M Mach 0.25 (1)
BIGFOIL.COM POLAR EXPORT
NACA66A318
NACA66A318 |  |  |  | Cl Max: | 1.405 | at alpha= | 12 | deg
JavaFoil+Calcfoil stall+Eppler ext transition |  |  |  | L/D Max: | 143.784 | at alpha= | 1.5 | deg
Re: | 7000000 |  |  | Cd Min: | 0.00356 | at alpha= | 1.5 | deg
Mach: | 0.25 |  |  | Cl=0 at alpha= | -2.4766 | deg
|  |  |  | @ Cl=0.1, Cd= | 0.003996
|  |  |  | @ Cl=0.4, Cd= | 0.0037725
|  |  |  | @ Cl=0.6, Cd= | 0.0048827
alpha (deg) | Cl | Cd | Cm | Cl/Cd
-18.5 | -0.601 | 0.14737 | -0.008 | -4.076
-18 | -0.644 | 0.14058 | -0.008 | -4.58
-17.5 | -0.683 | 0.13259 | -0.009 | -5.154
-17 | -0.719 | 0.12536 | -0.01 | -5.739
-16.5 | -0.756 | 0.11221 | -0.012 | -6.739
-16 | -0.788 | 0.10187 | -0.014 | -7.739
-15.5 | -0.831 | 0.08033 | -0.017 | -10.347
-15 | -0.886 | 0.05345 | -0.02 | -16.582
-14.5 | -0.964 | 0.02376 | -0.024 | -40.595
-14 | -0.975 | 0.02073 | -0.026 | -47.016
-13.5 | -0.977 | 0.01887 | -0.027 | -51.761
-13 | -0.973 | 0.0172 | -0.028 | -56.558
-12.5 | -0.962 | 0.01614 | -0.03 | -59.602
-12 | -0.947 | 0.01482 | -0.031 | -63.897
-11.5 | -0.926 | 0.01402 | -0.033 | -66.052
-11 | -0.9 | 0.01312 | -0.034 | -68.575
-10.5 | -0.869 | 0.01243 | -0.035 | -69.889
-10 | -0.833 | 0.01182 | -0.037 | -70.483
-9.5 | -0.794 | 0.01119 | -0.038 | -70.957
-9 | -0.751 | 0.01069 | -0.04 | -70.274
-8.5 | -0.705 | 0.01017 | -0.041 | -69.304
-8 | -0.656 | 0.0097 | -0.042 | -67.631
-7.5 | -0.604 | 0.00926 | -0.044 | -65.246
-7 | -0.55 | 0.00887 | -0.045 | -61.999
-6.5 | -0.494 | 0.00851 | -0.047 | -58.032
-6 | -0.436 | 0.00821 | -0.048 | -53.126
-5.5 | -0.377 | 0.00792 | -0.05 | -47.635
-5 | -0.317 | 0.00767 | -0.051 | -41.299
-4.5 | -0.255 | 0.00743 | -0.052 | -34.39
-4 | -0.193 | 0.00721 | -0.054 | -26.794
-3.5 | -0.13 | 0.00698 | -0.055 | -18.692
-3 | -0.067 | 0.00677 | -0.057 | -9.891
-2.5 | -0.003 | 0.00609 | -0.058 | -0.526
-2 | 0.061 | 0.00447 | -0.06 | 13.691
-1.5 | 0.126 | 0.00368 | -0.061 | 34.2
-1 | 0.19 | 0.0037 | -0.063 | 51.363
-0.5 | 0.255 | 0.00368 | -0.064 | 69.146
0 | 0.319 | 0.0037 | -0.065 | 86.18
0.5 | 0.384 | 0.00375 | -0.067 | 102.157
1 | 0.448 | 0.00384 | -0.068 | 116.697
1.5 | 0.511 | 0.00356 | -0.069 | 143.784
2 | 0.573 | 0.00453 | -0.07 | 126.524
2.5 | 0.635 | 0.00534 | -0.071 | 118.74
3 | 0.693 | 0.00595 | -0.073 | 116.599
3.5 | 0.753 | 0.00663 | -0.074 | 113.702
4 | 0.813 | 0.00719 | -0.075 | 113.147
4.5 | 0.87 | 0.01014 | -0.076 | 85.791
5 | 0.928 | 0.01058 | -0.077 | 87.745
5.5 | 0.985 | 0.01104 | -0.079 | 89.236
6 | 1.04 | 0.01149 | -0.08 | 90.477
6.5 | 1.093 | 0.01196 | -0.081 | 91.419
7 | 1.143 | 0.01247 | -0.082 | 91.666
7.5 | 1.19 | 0.01302 | -0.083 | 91.42
8 | 1.233 | 0.01361 | -0.085 | 90.644
8.5 | 1.273 | 0.01418 | -0.086 | 89.787
9 | 1.308 | 0.01484 | -0.087 | 88.159
9.5 | 1.338 | 0.01554 | -0.088 | 86.122
10 | 1.364 | 0.01626 | -0.089 | 83.9
10.5 | 1.384 | 0.01713 | -0.09 | 80.745
11 | 1.397 | 0.01803 | -0.091 | 77.481
11.5 | 1.404 | 0.01913 | -0.092 | 73.436
12 | 1.405 | 0.02009 | -0.093 | 69.917
12.5 | 1.399 | 0.02106 | -0.094 | 66.424
13 | 1.385 | 0.02225 | -0.095 | 62.275
13.5 | 1.365 | 0.0237 | -0.096 | 57.577
14 | 1.337 | 0.02515 | -0.097 | 53.15
14.5 | 1.295 | 0.02669 | -0.098 | 48.54
15 | 1.244 | 0.02866 | -0.099 | 43.385
15.5 | 1.184 | 0.0311 | -0.099 | 38.058
16 | 1.116 | 0.0343 | -0.1 | 32.524
16.5 | 1.005 | 0.05299 | -0.095 | 18.957
17 | 0.842 | 0.1187 | -0.068 | 7.094

## 94. Re 7M Mach 0.25 (2)
BIGFOIL.COM POLAR EXPORT
NACA66A318
NACA66A318 |  |  |  | Cl Max: | 1.5659 | at alpha= | 19.5 | deg
XFOIL ncrit=9 |  |  |  | L/D Max: | 155.581 | at alpha= | 2 | deg
Re: | 7000000 |  |  | Cd Min: | 0.06177 | at alpha= | 19.5 | deg
Mach: | 0.25 |  |  | Cl=0 at alpha= | -2.711 | deg
|  |  |  | @ Cl=0.1, Cd= | 0.0048092
|  |  |  | @ Cl=0.4, Cd= | 0.003408
|  |  |  | @ Cl=0.6, Cd= | 0.0042283
alpha (deg) | Cl | Cd | Cm | Cl/Cd
-20 | -1.201 | 0.05726 | -0.1202 | -20.9745
-19.5 | -1.2204 | 0.04932 | -0.1226 | -24.7445
-19 | -1.224 | 0.04359 | -0.1233 | -28.0798
-18.5 | -1.2122 | 0.03952 | -0.123 | -30.6731
-18 | -1.199 | 0.03592 | -0.1221 | -33.3797
-17.5 | -1.1871 | 0.03247 | -0.1205 | -36.5599
-17 | -1.1713 | 0.02955 | -0.1185 | -39.6379
-16.5 | -1.153 | 0.02695 | -0.1162 | -42.7829
-16 | -1.1283 | 0.02491 | -0.1139 | -45.2951
-15.5 | -1.1066 | 0.02279 | -0.1111 | -48.5564
-15 | -1.0851 | 0.02081 | -0.1079 | -52.1432
-14.5 | -1.0602 | 0.01907 | -0.1047 | -55.5952
-14 | -1.03 | 0.01769 | -0.1018 | -58.225
-13.5 | -0.9947 | 0.01657 | -0.0993 | -60.0302
-13 | -0.958 | 0.01557 | -0.0969 | -61.5286
-12.5 | -0.92 | 0.01465 | -0.0945 | -62.7986
-12 | -0.8804 | 0.0138 | -0.0923 | -63.7971
-11.5 | -0.8417 | 0.01298 | -0.0898 | -64.8459
-11 | -0.8007 | 0.01228 | -0.0876 | -65.2036
-10.5 | -0.7584 | 0.01163 | -0.0856 | -65.2107
-10 | -0.7158 | 0.01103 | -0.0835 | -64.8957
-9.5 | -0.6783 | 0.01029 | -0.0806 | -65.9184
-9 | -0.6366 | 0.00976 | -0.0782 | -65.2254
-8.5 | -0.5952 | 0.00928 | -0.0757 | -64.1379
-8 | -0.5537 | 0.00884 | -0.0731 | -62.6357
-7.5 | -0.5156 | 0.00852 | -0.0696 | -60.5164
-7 | -0.4679 | 0.00823 | -0.068 | -56.853
-6.5 | -0.418 | 0.00791 | -0.0669 | -52.8445
-6 | -0.3659 | 0.00763 | -0.0662 | -47.9554
-5.5 | -0.3119 | 0.00739 | -0.0659 | -42.2057
-5 | -0.2566 | 0.00719 | -0.0659 | -35.6885
-4.5 | -0.2015 | 0.00696 | -0.0659 | -28.9511
-4 | -0.1446 | 0.00676 | -0.0662 | -21.3905
-3.5 | -0.0874 | 0.00654 | -0.0666 | -13.3639
-3 | -0.0304 | 0.00631 | -0.0671 | -4.8177
-2.5 | 0.0222 | 0.00581 | -0.0668 | 3.821
-2 | 0.0732 | 0.00517 | -0.0663 | 14.1586
-1.5 | 0.1252 | 0.00447 | -0.0662 | 28.0089
-1 | 0.1752 | 0.00343 | -0.0658 | 51.0787
-0.5 | 0.2365 | 0.00341 | -0.0671 | 69.3548
0 | 0.2996 | 0.00342 | -0.0686 | 87.6023
0.5 | 0.3625 | 0.00339 | -0.0702 | 106.9322
1 | 0.425 | 0.00342 | -0.0717 | 124.269
1.5 | 0.487 | 0.00349 | -0.073 | 139.5415
2 | 0.5492 | 0.00353 | -0.0744 | 155.5807
2.5 | 0.5972 | 0.00406 | -0.073 | 147.0936
3 | 0.6175 | 0.00528 | -0.0662 | 116.9508
3.5 | 0.6364 | 0.00597 | -0.0589 | 106.5997
4 | 0.6308 | 0.0071 | -0.0471 | 88.8451
4.5 | 0.6434 | 0.00823 | -0.0394 | 78.1774
5 | 0.6595 | 0.00946 | -0.0328 | 69.7146
6 | 0.7119 | 0.01165 | -0.0236 | 61.1073
6.5 | 0.7511 | 0.01239 | -0.0212 | 60.6215
7 | 0.7932 | 0.01303 | -0.0194 | 60.8749
7.5 | 0.8336 | 0.01377 | -0.0173 | 60.5374
8 | 0.8749 | 0.0145 | -0.0154 | 60.3379
8.5 | 0.915 | 0.01531 | -0.0135 | 59.7649
9 | 0.9557 | 0.01616 | -0.0116 | 59.1399
9.5 | 0.9945 | 0.01711 | -0.0095 | 58.1239
10 | 1.0358 | 0.01799 | -0.0078 | 57.5764
10.5 | 1.0737 | 0.01905 | -0.0058 | 56.3622
11 | 1.111 | 0.02017 | -0.0036 | 55.0818
11.5 | 1.1475 | 0.02139 | -0.0015 | 53.6466
12 | 1.1865 | 0.02252 | 0.0002 | 52.6865
12.5 | 1.2217 | 0.0239 | 0.0023 | 51.1172
13 | 1.2578 | 0.02525 | 0.0043 | 49.8139
13.5 | 1.2905 | 0.02687 | 0.0065 | 48.0275
14 | 1.3211 | 0.02868 | 0.0088 | 46.0635
14.5 | 1.3521 | 0.03051 | 0.011 | 44.3166
15 | 1.3826 | 0.03248 | 0.013 | 42.5677
15.5 | 1.4124 | 0.03455 | 0.015 | 40.8799
16 | 1.4409 | 0.03679 | 0.0169 | 39.1655
16.5 | 1.4683 | 0.0392 | 0.0187 | 37.4566
17 | 1.4915 | 0.04203 | 0.0205 | 35.4866
17.5 | 1.5107 | 0.04529 | 0.0224 | 33.3561
18 | 1.5255 | 0.04908 | 0.024 | 31.0819
18.5 | 1.5444 | 0.05269 | 0.0252 | 29.3111
19.5 | 1.5659 | 0.06177 | 0.0269 | 25.3505

## 95. Re 7M Mach 0.50 (1)
BIGFOIL.COM POLAR EXPORT
NACA66A318
NACA66A318 |  |  |  | Cl Max: | 1.372 | at alpha= | 20 | deg
JavaFoil+Calcfoil stall+Eppler ext transition |  |  |  | L/D Max: | 140.907 | at alpha= | 1.5 | deg
Re: | 7000000 |  |  | Cd Min: | 0.00337 | at alpha= | -1 | deg
Mach: | 0.5 |  |  | Cl=0 at alpha= | -2.4722 | deg
|  |  |  | @ Cl=0.1, Cd= | 0.0040908
|  |  |  | @ Cl=0.4, Cd= | 0.003827
|  |  |  | @ Cl=0.6, Cd= | 0.0045947
alpha (deg) | Cl | Cd | Cm | Cl/Cd
-20 | -0.994 | 0.15211 | -0.008 | -6.537
-19.5 | -0.962 | 0.14902 | -0.009 | -6.456
-19 | -0.932 | 0.14487 | -0.009 | -6.434
-18.5 | -0.904 | 0.14109 | -0.01 | -6.41
-18 | -0.881 | 0.13743 | -0.011 | -6.409
-17.5 | -0.85 | 0.1307 | -0.012 | -6.504
-17 | -0.82 | 0.12768 | -0.012 | -6.419
-16.5 | -0.792 | 0.12427 | -0.012 | -6.371
-16 | -0.767 | 0.12103 | -0.014 | -6.334
-15.5 | -0.738 | 0.11251 | -0.014 | -6.556
-15 | -0.708 | 0.10808 | -0.015 | -6.551
-14.5 | -0.681 | 0.099 | -0.015 | -6.874
-14 | -0.653 | 0.09262 | -0.016 | -7.052
-13.5 | -0.626 | 0.08574 | -0.018 | -7.305
-13 | -0.595 | 0.09499 | -0.017 | -6.265
-12.5 | -0.568 | 0.08494 | -0.018 | -6.682
-12 | -0.541 | 0.07695 | -0.019 | -7.029
-11.5 | -0.518 | 0.06768 | -0.023 | -7.655
-11 | -0.572 | 0.01827 | -0.037 | -31.301
-10.5 | -0.543 | 0.01609 | -0.039 | -33.742
-10 | -0.426 | 0.0704 | -0.02 | -6.047
-9.5 | -0.398 | 0.06127 | -0.021 | -6.497
-9 | -0.437 | 0.0159 | -0.043 | -27.49
-8.5 | -0.627 | 0.01337 | -0.045 | -46.898
-8 | -0.643 | 0.01218 | -0.047 | -52.802
-7.5 | -0.62 | 0.01128 | -0.048 | -54.918
-7 | -0.579 | 0.01066 | -0.05 | -54.341
-6.5 | -0.529 | 0.00999 | -0.052 | -52.983
-6 | -0.473 | 0.00943 | -0.053 | -50.139
-5.5 | -0.412 | 0.00903 | -0.055 | -45.636
-5 | -0.348 | 0.00863 | -0.056 | -40.319
-4.5 | -0.281 | 0.00827 | -0.058 | -34.043
-4 | -0.214 | 0.00796 | -0.06 | -26.808
-3.5 | -0.144 | 0.00768 | -0.061 | -18.78
-3 | -0.074 | 0.00746 | -0.063 | -9.945
-2.5 | -0.004 | 0.00723 | -0.065 | -0.49
-2 | 0.068 | 0.00463 | -0.067 | 14.768
-1.5 | 0.141 | 0.0034 | -0.068 | 41.38
-1 | 0.213 | 0.00337 | -0.07 | 63.159
-0.5 | 0.285 | 0.00375 | -0.071 | 75.825
0 | 0.355 | 0.00377 | -0.073 | 94.113
0.5 | 0.426 | 0.00386 | -0.074 | 110.474
1 | 0.497 | 0.00395 | -0.076 | 125.918
1.5 | 0.568 | 0.00403 | -0.077 | 140.907
2 | 0.636 | 0.00523 | -0.078 | 121.69
2.5 | 0.705 | 0.00604 | -0.079 | 116.859
3 | 0.769 | 0.0068 | -0.081 | 113.121
3.5 | 0.835 | 0.00773 | -0.082 | 107.979
4 | 0.898 | 0.01137 | -0.083 | 78.974
4.5 | 0.961 | 0.01194 | -0.085 | 80.515
5 | 1.022 | 0.01255 | -0.086 | 81.411
5.5 | 1.08 | 0.01318 | -0.087 | 81.912
6 | 1.134 | 0.01391 | -0.089 | 81.486
6.5 | 1.181 | 0.01462 | -0.09 | 80.807
7 | 1.216 | 0.01547 | -0.091 | 78.616
7.5 | 1.236 | 0.01641 | -0.093 | 75.297
8 | 1.227 | 0.01745 | -0.094 | 70.327
8.5 | 1.158 | 0.01893 | -0.095 | 61.193
9 | 0.647 | 0.05839 | -0.051 | 11.087
9.5 | 0.81 | 0.02124 | -0.098 | 38.116
10 | 0.841 | 0.02287 | -0.099 | 36.795
10.5 | 0.866 | 0.02554 | -0.099 | 33.897
11 | 0.756 | 0.07946 | -0.049 | 9.511
11.5 | 0.938 | 0.02589 | -0.102 | 36.213
12 | 0.968 | 0.02809 | -0.103 | 34.468
12.5 | 0.987 | 0.03328 | -0.103 | 29.65
13 | 0.87 | 0.09542 | -0.06 | 9.119
13.5 | 0.896 | 0.10501 | -0.059 | 8.53
14 | 0.924 | 0.10024 | -0.061 | 9.22
14.5 | 0.971 | 0.09738 | -0.076 | 9.971
15 | 1.002 | 0.10353 | -0.079 | 9.681
15.5 | 1.006 | 0.11505 | -0.065 | 8.745
16 | 1.049 | 0.11511 | -0.076 | 9.109
16.5 | 1.092 | 0.11251 | -0.084 | 9.709
17 | 1.09 | 0.12693 | -0.07 | 8.585
17.5 | 1.151 | 0.11345 | -0.087 | 10.148
18 | 1.263 | 0.07583 | -0.106 | 16.653
18.5 | 1.192 | 0.14014 | -0.084 | 8.509
19 | 1.203 | 0.14265 | -0.077 | 8.436
19.5 | 1.298 | 0.10785 | -0.1 | 12.039
20 | 1.372 | 0.08916 | -0.109 | 15.384

## 96. Re 7M Mach 0.50 (2)
BIGFOIL.COM POLAR EXPORT
NACA66A318
NACA66A318 |  |  |  | Cl Max: | 1.154 | at alpha= | 12.5 | deg
XFOIL ncrit=9 |  |  |  | L/D Max: | 178.811 | at alpha= | 2.5 | deg
Re: | 7000000 |  |  | Cd Min: | 0.20824 | at alpha= | -20 | deg
Mach: | 0.5 |  |  | Cl=0 at alpha= | -2.9184 | deg
|  |  |  | @ Cl=0.1, Cd= | 0.0055627
|  |  |  | @ Cl=0.4, Cd= | 0.0035933
|  |  |  | @ Cl=0.6, Cd= | 0.003726
alpha (deg) | Cl | Cd | Cm | Cl/Cd
-20 | -0.4488 | 0.20824 | -0.0546 | -2.1552
-19.5 | -0.4301 | 0.20081 | -0.0593 | -2.1418
-19 | -0.4126 | 0.19303 | -0.0641 | -2.1375
-18.5 | -0.3936 | 0.18577 | -0.0687 | -2.1187
-18 | -0.3838 | 0.1759 | -0.0738 | -2.1819
-17.5 | -0.3758 | 0.166 | -0.0792 | -2.2639
-17 | -0.3615 | 0.15793 | -0.084 | -2.289
-16.5 | -0.35 | 0.1493 | -0.0891 | -2.3443
-16 | -0.3434 | 0.13971 | -0.0945 | -2.4579
-15.5 | -0.3548 | 0.12707 | -0.1015 | -2.7922
-14.5 | -0.3965 | 0.10075 | -0.1172 | -3.9355
-14 | -0.4199 | 0.08797 | -0.125 | -4.7732
-13.5 | -0.4516 | 0.07355 | -0.134 | -6.14
-13 | -0.4756 | 0.06122 | -0.1428 | -7.7687
-12.5 | -0.5067 | 0.05044 | -0.149 | -10.0456
-12 | -0.5349 | 0.04195 | -0.1512 | -12.7509
-11.5 | -0.5643 | 0.03485 | -0.15 | -16.1923
-11 | -0.5972 | 0.02847 | -0.1458 | -20.9765
-10.5 | -0.6232 | 0.02297 | -0.1394 | -27.131
-10 | -0.6293 | 0.01882 | -0.1323 | -33.4378
-9.5 | -0.6152 | 0.01608 | -0.1256 | -38.2587
-9 | -0.5856 | 0.0143 | -0.12 | -40.951
-8.5 | -0.5508 | 0.01286 | -0.1147 | -42.8305
-8 | -0.5085 | 0.01179 | -0.1104 | -43.1298
-7.5 | -0.4636 | 0.01088 | -0.1064 | -42.6103
-7 | -0.416 | 0.01012 | -0.1029 | -41.1067
-6.5 | -0.366 | 0.00951 | -0.0999 | -38.4858
-6 | -0.3197 | 0.00886 | -0.0963 | -36.0835
-5.5 | -0.2714 | 0.0083 | -0.0931 | -32.6988
-5 | -0.2243 | 0.00783 | -0.0897 | -28.6462
-4.5 | -0.1824 | 0.00754 | -0.0851 | -24.191
-4 | -0.128 | 0.00725 | -0.083 | -17.6552
-3.5 | -0.0689 | 0.007 | -0.0819 | -9.8429
-3 | -0.0085 | 0.00676 | -0.0813 | -1.2574
-2 | 0.0957 | 0.00563 | -0.0774 | 16.9982
-1.5 | 0.1468 | 0.00483 | -0.0757 | 30.3934
-1 | 0.1963 | 0.00362 | -0.0739 | 54.2265
-0.5 | 0.2669 | 0.00362 | -0.0754 | 73.7293
0 | 0.3397 | 0.00361 | -0.0773 | 94.0997
0.5 | 0.4118 | 0.00359 | -0.0791 | 114.7075
1 | 0.4831 | 0.00363 | -0.0807 | 133.0854
1.5 | 0.5536 | 0.0037 | -0.082 | 149.6216
2 | 0.625 | 0.00374 | -0.0834 | 167.1123
2.5 | 0.692 | 0.00387 | -0.0839 | 178.8114
3 | 0.6823 | 0.00503 | -0.0691 | 135.6461
3.5 | 0.6447 | 0.00681 | -0.0501 | 94.6696
4 | 0.6363 | 0.00865 | -0.0378 | 73.5607
4.5 | 0.6416 | 0.01042 | -0.0284 | 61.5739
5 | 0.6384 | 0.01265 | -0.0183 | 50.4664
5.5 | 0.6547 | 0.01451 | -0.0115 | 45.1206
6 | 0.6846 | 0.01605 | -0.0068 | 42.6542
6.5 | 0.7302 | 0.0171 | -0.0042 | 42.7018
7 | 0.7775 | 0.01814 | -0.0018 | 42.8611
7.5 | 0.8238 | 0.01929 | 0.0008 | 42.7061
8 | 0.8711 | 0.02045 | 0.0034 | 42.5966
8.5 | 0.9149 | 0.0218 | 0.0064 | 41.9679
9 | 0.9608 | 0.02317 | 0.0092 | 41.4674
9.5 | 1.0045 | 0.02472 | 0.0124 | 40.6351
10 | 1.0474 | 0.0264 | 0.0157 | 39.6742
10.5 | 1.0851 | 0.02847 | 0.0195 | 38.1138
11 | 1.1181 | 0.03092 | 0.0236 | 36.1611
12 | 1.1539 | 0.03811 | 0.0331 | 30.2781
12.5 | 1.154 | 0.04328 | 0.0378 | 26.6636
13 | 1.1446 | 0.04958 | 0.0417 | 23.0859
13.5 | 1.1292 | 0.05711 | 0.044 | 19.7724
14 | 1.1068 | 0.0662 | 0.044 | 16.719
15 | 1.0383 | 0.09003 | 0.036 | 11.5328
15.5 | 1.0038 | 0.10383 | 0.0284 | 9.6677
16 | 0.975 | 0.11792 | 0.0195 | 8.2683
16.5 | 0.9518 | 0.13198 | 0.0102 | 7.2117
17 | 0.9302 | 0.14625 | 0.0007 | 6.3603
17.5 | 0.9109 | 0.16042 | -0.0084 | 5.6782

## 97. Re 8M Mach 0.00 (1)
BIGFOIL.COM POLAR EXPORT
NACA66A318
NACA66A318 |  |  |  | Cl Max: | 1.496 | at alpha= | 14 | deg
JavaFoil+Calcfoil stall+Eppler ext transition |  |  |  | L/D Max: | 128.805 | at alpha= | 1.5 | deg
Re: | 8000000 |  |  | Cd Min: | 0.00357 | at alpha= | -1 | deg
Mach: | 0 |  |  | Cl=0 at alpha= | -2.4758 | deg
|  |  |  | @ Cl=0.1, Cd= | 0.0043687
|  |  |  | @ Cl=0.4, Cd= | 0.0036914
|  |  |  | @ Cl=0.6, Cd= | 0.005345
alpha (deg) | Cl | Cd | Cm | Cl/Cd
-20 | -0.909 | 0.13214 | -0.008 | -6.877
-19.5 | -0.936 | 0.11764 | -0.009 | -7.96
-19 | -0.96 | 0.10294 | -0.01 | -9.323
-18.5 | -0.992 | 0.08117 | -0.012 | -12.216
-18 | -1.059 | 0.04421 | -0.015 | -23.945
-17.5 | -1.096 | 0.02971 | -0.016 | -36.897
-17 | -1.107 | 0.02603 | -0.018 | -42.551
-16.5 | -1.112 | 0.02382 | -0.019 | -46.703
-16 | -1.111 | 0.02301 | -0.02 | -48.273
-15.5 | -1.11 | 0.02087 | -0.021 | -53.206
-15 | -1.104 | 0.01944 | -0.023 | -56.81
-14.5 | -1.093 | 0.01788 | -0.024 | -61.09
-14 | -1.077 | 0.01669 | -0.025 | -64.53
-13.5 | -1.058 | 0.01564 | -0.026 | -67.64
-13 | -1.036 | 0.0147 | -0.028 | -70.433
-12.5 | -1.01 | 0.01384 | -0.029 | -72.971
-12 | -0.981 | 0.01308 | -0.03 | -75.016
-11.5 | -0.949 | 0.0124 | -0.032 | -76.521
-11 | -0.913 | 0.0118 | -0.033 | -77.37
-10.5 | -0.874 | 0.01122 | -0.034 | -77.958
-10 | -0.833 | 0.01073 | -0.036 | -77.645
-9.5 | -0.79 | 0.01024 | -0.037 | -77.071
-9 | -0.743 | 0.00981 | -0.038 | -75.809
-8.5 | -0.695 | 0.00938 | -0.04 | -74.089
-8 | -0.644 | 0.00898 | -0.041 | -71.728
-7.5 | -0.592 | 0.00864 | -0.043 | -68.55
-7 | -0.538 | 0.00828 | -0.044 | -64.93
-6.5 | -0.482 | 0.00802 | -0.045 | -60.138
-6 | -0.425 | 0.00776 | -0.047 | -54.829
-5.5 | -0.367 | 0.00751 | -0.048 | -48.895
-5 | -0.308 | 0.00728 | -0.05 | -42.356
-4.5 | -0.248 | 0.00708 | -0.051 | -35.112
-4 | -0.188 | 0.00684 | -0.052 | -27.462
-3.5 | -0.127 | 0.0061 | -0.054 | -20.776
-3 | -0.065 | 0.00666 | -0.055 | -9.797
-2.5 | -0.003 | 0.00649 | -0.057 | -0.479
-2 | 0.059 | 0.00459 | -0.058 | 12.928
-1.5 | 0.122 | 0.00425 | -0.059 | 28.651
-1 | 0.184 | 0.00357 | -0.061 | 51.625
-0.5 | 0.247 | 0.00358 | -0.062 | 68.923
0 | 0.309 | 0.00361 | -0.063 | 85.684
0.5 | 0.371 | 0.00365 | -0.065 | 101.886
1 | 0.434 | 0.00374 | -0.066 | 116.114
1.5 | 0.494 | 0.00384 | -0.067 | 128.805
2 | 0.555 | 0.00497 | -0.068 | 111.472
2.5 | 0.615 | 0.00547 | -0.069 | 112.378
3 | 0.672 | 0.00601 | -0.07 | 111.855
3.5 | 0.731 | 0.00651 | -0.072 | 112.253
4 | 0.79 | 0.007 | -0.073 | 112.849
4.5 | 0.845 | 0.00951 | -0.074 | 88.856
5 | 0.902 | 0.00989 | -0.075 | 91.259
5.5 | 0.958 | 0.01029 | -0.076 | 93.151
6 | 1.013 | 0.01069 | -0.077 | 94.707
6.5 | 1.066 | 0.0111 | -0.079 | 96.024
7 | 1.116 | 0.01153 | -0.08 | 96.773
7.5 | 1.164 | 0.01202 | -0.081 | 96.855
8 | 1.21 | 0.01251 | -0.082 | 96.694
8.5 | 1.253 | 0.01302 | -0.083 | 96.267
9 | 1.293 | 0.01354 | -0.084 | 95.495
9.5 | 1.33 | 0.01409 | -0.085 | 94.404
10 | 1.364 | 0.01476 | -0.087 | 92.413
10.5 | 1.394 | 0.01538 | -0.088 | 90.577
11 | 1.42 | 0.01614 | -0.089 | 87.977
11.5 | 1.442 | 0.01686 | -0.09 | 85.522
12 | 1.461 | 0.01757 | -0.091 | 83.155
12.5 | 1.476 | 0.01847 | -0.092 | 79.883
13 | 1.486 | 0.01942 | -0.093 | 76.547
13.5 | 1.493 | 0.0203 | -0.094 | 73.566
14 | 1.496 | 0.02132 | -0.095 | 70.174
14.5 | 1.491 | 0.02232 | -0.096 | 66.785
15 | 1.481 | 0.02354 | -0.096 | 62.892
15.5 | 1.466 | 0.02475 | -0.097 | 59.239
16 | 1.448 | 0.02615 | -0.098 | 55.362
16.5 | 1.426 | 0.02772 | -0.099 | 51.441
17 | 1.401 | 0.02928 | -0.1 | 47.85
17.5 | 1.373 | 0.03152 | -0.1 | 43.543
18 | 1.342 | 0.03362 | -0.101 | 39.929
18.5 | 1.31 | 0.03595 | -0.101 | 36.433
19 | 1.273 | 0.03964 | -0.102 | 32.102

## 98. Re 8M Mach 0.00 (2)
BIGFOIL.COM POLAR EXPORT
NACA66A318
NACA66A318 |  |  |  | Cl Max: | 1.6315 | at alpha= | 20 | deg
XFOIL ncrit=9 |  |  |  | L/D Max: | 155.529 | at alpha= | 2 | deg
Re: | 8000000 |  |  | Cd Min: | 0.04811 | at alpha= | 20 | deg
Mach: | 0 |  |  | Cl=0 at alpha= | -2.6759 | deg
|  |  |  | @ Cl=0.1, Cd= | 0.004713
|  |  |  | @ Cl=0.4, Cd= | 0.0032837
|  |  |  | @ Cl=0.6, Cd= | 0.0056492
alpha (deg) | Cl | Cd | Cm | Cl/Cd
-20 | -1.3805 | 0.03063 | -0.1018 | -45.0702
-19.5 | -1.3593 | 0.02852 | -0.1007 | -47.6613
-19 | -1.3372 | 0.02657 | -0.0995 | -50.3274
-18.5 | -1.3087 | 0.02508 | -0.0986 | -52.181
-18 | -1.283 | 0.02351 | -0.0972 | -54.5725
-17.5 | -1.2573 | 0.02197 | -0.0956 | -57.228
-17 | -1.225 | 0.02089 | -0.0944 | -58.6405
-16.5 | -1.1973 | 0.01957 | -0.0927 | -61.1804
-16 | -1.1691 | 0.01834 | -0.0907 | -63.7459
-15.5 | -1.1409 | 0.01713 | -0.0886 | -66.6025
-15 | -1.1084 | 0.01616 | -0.0869 | -68.5891
-14.5 | -1.0746 | 0.01525 | -0.0852 | -70.4656
-14 | -1.0402 | 0.01442 | -0.0834 | -72.1359
-13.5 | -1.0039 | 0.01367 | -0.0818 | -73.4382
-13 | -0.9669 | 0.01299 | -0.0801 | -74.4342
-12.5 | -0.9287 | 0.01234 | -0.0785 | -75.2593
-12 | -0.89 | 0.01173 | -0.0769 | -75.8738
-11.5 | -0.851 | 0.01118 | -0.0752 | -76.1181
-11 | -0.8106 | 0.01069 | -0.0736 | -75.8279
-10.5 | -0.7702 | 0.01021 | -0.0719 | -75.4358
-10 | -0.7322 | 0.00969 | -0.0697 | -75.5624
-9.5 | -0.6955 | 0.00921 | -0.0671 | -75.5157
-9 | -0.6597 | 0.00886 | -0.064 | -74.4582
-8.5 | -0.6177 | 0.00858 | -0.062 | -71.993
-8 | -0.5694 | 0.00829 | -0.0614 | -68.6852
-7.5 | -0.5194 | 0.00802 | -0.061 | -64.7631
-7 | -0.4681 | 0.00777 | -0.0608 | -60.2445
-6.5 | -0.4169 | 0.00749 | -0.0606 | -55.6609
-6 | -0.3643 | 0.00725 | -0.0607 | -50.2483
-5.5 | -0.3105 | 0.00705 | -0.061 | -44.0426
-5 | -0.256 | 0.00687 | -0.0614 | -37.2635
-4.5 | -0.2014 | 0.00666 | -0.0618 | -30.2402
-4 | -0.1455 | 0.00647 | -0.0625 | -22.4884
-3.5 | -0.0896 | 0.00627 | -0.0632 | -14.2903
-3 | -0.0341 | 0.00603 | -0.0637 | -5.6551
-2.5 | 0.0185 | 0.00559 | -0.0639 | 3.3095
-2 | 0.0707 | 0.00508 | -0.064 | 13.9173
-1.5 | 0.1218 | 0.00444 | -0.064 | 27.4324
-1 | 0.1732 | 0.00374 | -0.0641 | 46.3102
-0.5 | 0.229 | 0.00326 | -0.0649 | 70.2454
0 | 0.2896 | 0.00323 | -0.0665 | 89.6594
0.5 | 0.35 | 0.00325 | -0.0679 | 107.6923
1 | 0.4093 | 0.00329 | -0.0692 | 124.4073
1.5 | 0.4699 | 0.0033 | -0.0707 | 142.3939
2 | 0.5288 | 0.0034 | -0.0719 | 155.5294
3 | 0.5943 | 0.00538 | -0.0642 | 110.4647
4 | 0.6267 | 0.00691 | -0.0495 | 90.6946
4.5 | 0.6448 | 0.00777 | -0.043 | 82.9858
5 | 0.6661 | 0.00871 | -0.0374 | 76.4753
5.5 | 0.693 | 0.0096 | -0.033 | 72.1875
6 | 0.7259 | 0.01038 | -0.0299 | 69.9326
6.5 | 0.7653 | 0.01098 | -0.0279 | 69.6995
7 | 0.8054 | 0.01156 | -0.0261 | 69.6713
7.5 | 0.846 | 0.01214 | -0.0244 | 69.687
8 | 0.8847 | 0.01279 | -0.0226 | 69.1712
8.5 | 0.925 | 0.01341 | -0.021 | 68.9784
9 | 0.9636 | 0.01412 | -0.0192 | 68.2436
9.5 | 1.0016 | 0.01488 | -0.0175 | 67.3118
10 | 1.0408 | 0.01562 | -0.016 | 66.6325
10.5 | 1.0785 | 0.01644 | -0.0144 | 65.6022
11 | 1.1149 | 0.01733 | -0.0127 | 64.3335
11.5 | 1.1497 | 0.01834 | -0.0108 | 62.6881
12 | 1.1876 | 0.01923 | -0.0095 | 61.7577
12.5 | 1.2224 | 0.02029 | -0.0078 | 60.2464
13 | 1.2582 | 0.02131 | -0.0064 | 59.0427
13.5 | 1.291 | 0.02255 | -0.0047 | 57.2506
14 | 1.3245 | 0.02376 | -0.0032 | 55.7449
14.5 | 1.3523 | 0.02534 | -0.0012 | 53.3662
15 | 1.3859 | 0.02662 | 0.0001 | 52.0624
15.5 | 1.4153 | 0.0282 | 0.0016 | 50.1879
16 | 1.4468 | 0.02965 | 0.0029 | 48.796
16.5 | 1.4746 | 0.03142 | 0.0043 | 46.9319
17 | 1.5023 | 0.03322 | 0.0057 | 45.2228
17.5 | 1.5278 | 0.03524 | 0.007 | 43.3541
18 | 1.551 | 0.03747 | 0.0084 | 41.3931
18.5 | 1.5748 | 0.03972 | 0.0096 | 39.6475
19 | 1.5906 | 0.04265 | 0.0111 | 37.2943
19.5 | 1.6071 | 0.0452 | 0.0129 | 35.5553
20 | 1.6315 | 0.04811 | 0.0125 | 33.9119

## 99. Re 8M Mach 0.10 (1)
BIGFOIL.COM POLAR EXPORT
NACA66A318
NACA66A318 |  |  |  | Cl Max: | 1.48 | at alpha= | 13.5 | deg
JavaFoil+Calcfoil stall+Eppler ext transition |  |  |  | L/D Max: | 129.284 | at alpha= | 1.5 | deg
Re: | 8000000 |  |  | Cd Min: | 0.00357 | at alpha= | -1 | deg
Mach: | 0.1 |  |  | Cl=0 at alpha= | -2.4762 | deg
|  |  |  | @ Cl=0.1, Cd= | 0.0043835
|  |  |  | @ Cl=0.4, Cd= | 0.0036771
|  |  |  | @ Cl=0.6, Cd= | 0.0053354
alpha (deg) | Cl | Cd | Cm | Cl/Cd
-20 | -0.857 | 0.14191 | -0.007 | -6.039
-19.5 | -0.882 | 0.13332 | -0.008 | -6.617
-19 | -0.905 | 0.12021 | -0.009 | -7.528
-18.5 | -0.927 | 0.10646 | -0.011 | -8.709
-18 | -0.958 | 0.08569 | -0.013 | -11.18
-17.5 | -1.061 | 0.03201 | -0.016 | -33.142
-17 | -1.077 | 0.02765 | -0.018 | -38.945
-16.5 | -1.08 | 0.02731 | -0.019 | -39.527
-16 | -1.087 | 0.02432 | -0.02 | -44.712
-15.5 | -1.092 | 0.02161 | -0.021 | -50.519
-15 | -1.089 | 0.02 | -0.023 | -54.465
-14.5 | -1.08 | 0.01834 | -0.024 | -58.852
-14 | -1.066 | 0.01705 | -0.025 | -62.552
-13.5 | -1.05 | 0.01596 | -0.027 | -65.76
-13 | -1.029 | 0.01495 | -0.028 | -68.842
-12.5 | -1.006 | 0.01395 | -0.029 | -72.087
-12 | -0.978 | 0.01327 | -0.031 | -73.748
-11.5 | -0.947 | 0.01259 | -0.032 | -75.228
-11 | -0.912 | 0.01193 | -0.033 | -76.453
-10.5 | -0.874 | 0.0114 | -0.035 | -76.715
-10 | -0.834 | 0.01081 | -0.036 | -77.164
-9.5 | -0.791 | 0.01032 | -0.037 | -76.584
-9 | -0.745 | 0.00988 | -0.039 | -75.421
-8.5 | -0.697 | 0.00947 | -0.04 | -73.586
-8 | -0.646 | 0.00907 | -0.041 | -71.275
-7.5 | -0.594 | 0.00871 | -0.043 | -68.164
-7 | -0.54 | 0.00837 | -0.044 | -64.505
-6.5 | -0.484 | 0.00809 | -0.046 | -59.84
-6 | -0.427 | 0.00778 | -0.047 | -54.887
-5.5 | -0.369 | 0.00753 | -0.048 | -48.974
-5 | -0.31 | 0.00732 | -0.05 | -42.311
-4.5 | -0.25 | 0.00709 | -0.051 | -35.198
-4 | -0.189 | 0.00689 | -0.053 | -27.397
-3.5 | -0.127 | 0.0061 | -0.054 | -20.893
-3 | -0.066 | 0.00674 | -0.056 | -9.72
-2.5 | -0.003 | 0.00645 | -0.057 | -0.484
-2 | 0.06 | 0.00459 | -0.058 | 12.971
-1.5 | 0.122 | 0.00427 | -0.06 | 28.608
-1 | 0.185 | 0.00357 | -0.061 | 51.86
-0.5 | 0.248 | 0.00358 | -0.062 | 69.17
0 | 0.311 | 0.00358 | -0.064 | 86.861
0.5 | 0.373 | 0.00366 | -0.065 | 102.116
1 | 0.436 | 0.0037 | -0.066 | 117.906
1.5 | 0.497 | 0.00384 | -0.067 | 129.284
2 | 0.557 | 0.00499 | -0.068 | 111.688
2.5 | 0.618 | 0.00548 | -0.07 | 112.755
3 | 0.676 | 0.00603 | -0.071 | 111.983
3.5 | 0.735 | 0.00657 | -0.072 | 111.833
4 | 0.793 | 0.00706 | -0.073 | 112.319
4.5 | 0.849 | 0.00956 | -0.074 | 88.825
5 | 0.906 | 0.00994 | -0.075 | 91.182
5.5 | 0.962 | 0.01035 | -0.077 | 92.943
6 | 1.017 | 0.01078 | -0.078 | 94.304
6.5 | 1.07 | 0.0112 | -0.079 | 95.581
7 | 1.12 | 0.01167 | -0.08 | 95.995
7.5 | 1.168 | 0.01211 | -0.081 | 96.492
8 | 1.214 | 0.01262 | -0.083 | 96.179
8.5 | 1.257 | 0.01315 | -0.084 | 95.547
9 | 1.296 | 0.01368 | -0.085 | 94.785
9.5 | 1.332 | 0.01423 | -0.086 | 93.594
10 | 1.365 | 0.0149 | -0.087 | 91.608
10.5 | 1.394 | 0.01559 | -0.088 | 89.399
11 | 1.418 | 0.0163 | -0.089 | 87
11.5 | 1.439 | 0.01719 | -0.09 | 83.711
12 | 1.456 | 0.01792 | -0.091 | 81.234
12.5 | 1.468 | 0.01874 | -0.092 | 78.358
13 | 1.476 | 0.01969 | -0.093 | 74.96
13.5 | 1.48 | 0.02061 | -0.094 | 71.81
14 | 1.479 | 0.02168 | -0.095 | 68.239
14.5 | 1.471 | 0.02275 | -0.096 | 64.652
15 | 1.456 | 0.02402 | -0.097 | 60.627
15.5 | 1.437 | 0.02562 | -0.098 | 56.077
16 | 1.415 | 0.02679 | -0.099 | 52.809
16.5 | 1.388 | 0.0285 | -0.099 | 48.681
17 | 1.358 | 0.03019 | -0.1 | 44.976
17.5 | 1.323 | 0.03275 | -0.101 | 40.407
18 | 1.288 | 0.03509 | -0.101 | 36.692
18.5 | 1.248 | 0.03836 | -0.101 | 32.544

## 100. Re 8M Mach 0.10 (2)
BIGFOIL.COM POLAR EXPORT
NACA66A318
NACA66A318 |  |  |  | Cl Max: | 1.6297 | at alpha= | 20 | deg
XFOIL ncrit=9 |  |  |  | L/D Max: | 156.012 | at alpha= | 2 | deg
Re: | 8000000 |  |  | Cd Min: | 0.05017 | at alpha= | 20 | deg
Mach: | 0.1 |  |  | Cl=0 at alpha= | -2.6816 | deg
|  |  |  | @ Cl=0.1, Cd= | 0.0047382
|  |  |  | @ Cl=0.4, Cd= | 0.0032921
|  |  |  | @ Cl=0.6, Cd= | 0.0054761
alpha (deg) | Cl | Cd | Cm | Cl/Cd
-20 | -1.375 | 0.03243 | -0.1057 | -42.399
-19.5 | -1.3552 | 0.03008 | -0.1046 | -45.0532
-19 | -1.3338 | 0.02794 | -0.1034 | -47.738
-18.5 | -1.3075 | 0.02619 | -0.1022 | -49.9236
-18 | -1.2834 | 0.02443 | -0.1007 | -52.5338
-17.5 | -1.2571 | 0.02282 | -0.0991 | -55.0876
-17 | -1.2248 | 0.02166 | -0.0978 | -56.5466
-16.5 | -1.1985 | 0.02019 | -0.0958 | -59.3611
-16 | -1.1656 | 0.01914 | -0.0943 | -60.8986
-15.5 | -1.1396 | 0.01775 | -0.0919 | -64.2028
-15 | -1.1084 | 0.01665 | -0.0898 | -66.5706
-14.5 | -1.0759 | 0.01565 | -0.0878 | -68.7476
-14 | -1.0414 | 0.01477 | -0.0859 | -70.5078
-13.5 | -1.0046 | 0.01398 | -0.0842 | -71.8598
-13 | -0.9676 | 0.01326 | -0.0824 | -72.9713
-12.5 | -0.9295 | 0.01257 | -0.0807 | -73.9459
-12 | -0.8907 | 0.01194 | -0.079 | -74.598
-11.5 | -0.8516 | 0.01136 | -0.0772 | -74.9648
-11 | -0.8109 | 0.01084 | -0.0755 | -74.8063
-10.5 | -0.7701 | 0.01034 | -0.0738 | -74.4778
-10 | -0.7305 | 0.00984 | -0.0718 | -74.2378
-9.5 | -0.6935 | 0.00931 | -0.0691 | -74.4898
-9 | -0.6562 | 0.00892 | -0.0663 | -73.565
-8.5 | -0.6184 | 0.00864 | -0.0634 | -71.5741
-8 | -0.5704 | 0.00834 | -0.0625 | -68.3933
-7.5 | -0.5206 | 0.00806 | -0.0619 | -64.5906
-7 | -0.4694 | 0.0078 | -0.0617 | -60.1795
-6.5 | -0.418 | 0.00753 | -0.0614 | -55.5113
-6 | -0.3654 | 0.00728 | -0.0614 | -50.1923
-5.5 | -0.3114 | 0.00707 | -0.0616 | -44.0453
-5 | -0.2566 | 0.0069 | -0.062 | -37.1884
-4.5 | -0.2018 | 0.00667 | -0.0624 | -30.2549
-4 | -0.1456 | 0.00649 | -0.063 | -22.4345
-3.5 | -0.0895 | 0.00629 | -0.0637 | -14.2289
-3 | -0.0335 | 0.00606 | -0.0643 | -5.5281
-2.5 | 0.0191 | 0.00561 | -0.0643 | 3.4046
-2 | 0.0715 | 0.0051 | -0.0644 | 14.0196
-1.5 | 0.1227 | 0.00445 | -0.0644 | 27.573
-1 | 0.1742 | 0.00373 | -0.0645 | 46.7024
-0.5 | 0.2304 | 0.00327 | -0.0653 | 70.4587
0 | 0.2913 | 0.00323 | -0.0668 | 90.1858
0.5 | 0.3521 | 0.00326 | -0.0683 | 108.0061
1 | 0.4118 | 0.0033 | -0.0696 | 124.7879
1.5 | 0.4727 | 0.00331 | -0.0711 | 142.8097
2 | 0.532 | 0.00341 | -0.0723 | 156.0117
2.5 | 0.565 | 0.00453 | -0.0684 | 124.7241
3 | 0.5967 | 0.00539 | -0.0643 | 110.705
3.5 | 0.6243 | 0.00611 | -0.0592 | 102.1768
4 | 0.6254 | 0.00696 | -0.0488 | 89.8563
4.5 | 0.644 | 0.00784 | -0.0423 | 82.1429
5 | 0.6646 | 0.00882 | -0.0366 | 75.3515
5.5 | 0.6917 | 0.00973 | -0.0322 | 71.0894
6 | 0.7244 | 0.01053 | -0.029 | 68.7939
6.5 | 0.7644 | 0.01113 | -0.027 | 68.6792
7 | 0.8046 | 0.01173 | -0.0252 | 68.5934
7.5 | 0.8455 | 0.01232 | -0.0235 | 68.6282
8 | 0.8844 | 0.01299 | -0.0216 | 68.0831
8.5 | 0.9252 | 0.01361 | -0.0201 | 67.9794
9 | 0.9631 | 0.01437 | -0.0181 | 67.0216
9.5 | 1.0025 | 0.01511 | -0.0165 | 66.3468
10 | 1.0407 | 0.01592 | -0.0148 | 65.3706
10.5 | 1.0797 | 0.01673 | -0.0133 | 64.5368
11 | 1.1147 | 0.01772 | -0.0113 | 62.9063
11.5 | 1.1516 | 0.01867 | -0.0096 | 61.6818
12 | 1.1879 | 0.01967 | -0.008 | 60.3915
13 | 1.2586 | 0.02186 | -0.0048 | 57.5755
13.5 | 1.2932 | 0.02304 | -0.0032 | 56.1285
14 | 1.3246 | 0.02444 | -0.0014 | 54.198
14.5 | 1.3551 | 0.02592 | 0.0005 | 52.2801
15 | 1.3869 | 0.02739 | 0.002 | 50.6353
15.5 | 1.4184 | 0.02889 | 0.0035 | 49.0966
16 | 1.4476 | 0.03058 | 0.005 | 47.3381
16.5 | 1.4775 | 0.03228 | 0.0063 | 45.7714
17 | 1.5026 | 0.03436 | 0.0079 | 43.7311
17.5 | 1.529 | 0.0364 | 0.0093 | 42.0055
18 | 1.5519 | 0.03876 | 0.0107 | 40.0387
18.5 | 1.5719 | 0.04144 | 0.0122 | 37.9319
19 | 1.59 | 0.04431 | 0.0135 | 35.8835
19.5 | 1.6097 | 0.0469 | 0.0149 | 34.322
20 | 1.6297 | 0.05017 | 0.015 | 32.4836

## 101. Re 8M Mach 0.25 (1)
BIGFOIL.COM POLAR EXPORT
NACA66A318
NACA66A318 |  |  |  | Cl Max: | 1.406 | at alpha= | 12 | deg
JavaFoil+Calcfoil stall+Eppler ext transition |  |  |  | L/D Max: | 118.559 | at alpha= | 1 | deg
Re: | 8000000 |  |  | Cd Min: | 0.00361 | at alpha= | -1 | deg
Mach: | 0.25 |  |  | Cl=0 at alpha= | -2.4766 | deg
|  |  |  | @ Cl=0.1, Cd= | 0.004436
|  |  |  | @ Cl=0.4, Cd= | 0.00372
|  |  |  | @ Cl=0.6, Cd= | 0.0053494
alpha (deg) | Cl | Cd | Cm | Cl/Cd
-18.5 | -0.601 | 0.14519 | -0.008 | -4.139
-18 | -0.644 | 0.14079 | -0.009 | -4.575
-17.5 | -0.684 | 0.13304 | -0.009 | -5.14
-17 | -0.721 | 0.12382 | -0.01 | -5.819
-16.5 | -0.759 | 0.10944 | -0.012 | -6.932
-16 | -0.794 | 0.09628 | -0.014 | -8.248
-15.5 | -0.883 | 0.04773 | -0.02 | -18.492
-15 | -0.945 | 0.02838 | -0.023 | -33.289
-14.5 | -0.968 | 0.02238 | -0.024 | -43.266
-14 | -0.977 | 0.01994 | -0.026 | -48.984
-13.5 | -0.978 | 0.01827 | -0.027 | -53.512
-13 | -0.974 | 0.01665 | -0.028 | -58.497
-12.5 | -0.963 | 0.01564 | -0.03 | -61.589
-12 | -0.948 | 0.0144 | -0.031 | -65.857
-11.5 | -0.927 | 0.0136 | -0.033 | -68.167
-11 | -0.901 | 0.01279 | -0.034 | -70.429
-10.5 | -0.87 | 0.01215 | -0.035 | -71.541
-10 | -0.834 | 0.01154 | -0.037 | -72.274
-9.5 | -0.795 | 0.01091 | -0.038 | -72.817
-9 | -0.752 | 0.0104 | -0.04 | -72.256
-8.5 | -0.705 | 0.00991 | -0.041 | -71.146
-8 | -0.656 | 0.00945 | -0.042 | -69.428
-7.5 | -0.605 | 0.00903 | -0.044 | -66.941
-7 | -0.55 | 0.00865 | -0.045 | -63.61
-6.5 | -0.494 | 0.00834 | -0.047 | -59.299
-6 | -0.437 | 0.00802 | -0.048 | -54.454
-5.5 | -0.377 | 0.00773 | -0.05 | -48.812
-5 | -0.317 | 0.00749 | -0.051 | -42.305
-4.5 | -0.256 | 0.00726 | -0.052 | -35.212
-4 | -0.193 | 0.00704 | -0.054 | -27.472
-3.5 | -0.131 | 0.00681 | -0.055 | -19.171
-3 | -0.067 | 0.00665 | -0.057 | -10.077
-2.5 | -0.003 | 0.00623 | -0.058 | -0.514
-2 | 0.061 | 0.00467 | -0.06 | 13.122
-1.5 | 0.126 | 0.00428 | -0.061 | 29.351
-1 | 0.19 | 0.00361 | -0.063 | 52.622
-0.5 | 0.255 | 0.00363 | -0.064 | 70.193
0 | 0.319 | 0.00366 | -0.065 | 87.128
0.5 | 0.384 | 0.0037 | -0.067 | 103.664
1 | 0.448 | 0.00378 | -0.068 | 118.559
1.5 | 0.509 | 0.00444 | -0.069 | 114.766
2 | 0.572 | 0.00511 | -0.07 | 111.898
2.5 | 0.634 | 0.00564 | -0.071 | 112.434
3 | 0.693 | 0.00624 | -0.073 | 111.1
3.5 | 0.753 | 0.00678 | -0.074 | 111.075
4 | 0.813 | 0.00731 | -0.075 | 111.231
4.5 | 0.871 | 0.00991 | -0.076 | 87.811
5 | 0.929 | 0.01033 | -0.077 | 89.882
5.5 | 0.985 | 0.01078 | -0.079 | 91.408
6 | 1.041 | 0.01122 | -0.08 | 92.735
6.5 | 1.094 | 0.0117 | -0.081 | 93.497
7 | 1.144 | 0.0122 | -0.082 | 93.775
7.5 | 1.191 | 0.01269 | -0.083 | 93.784
8 | 1.234 | 0.01328 | -0.085 | 92.929
8.5 | 1.274 | 0.01383 | -0.086 | 92.074
9 | 1.309 | 0.01447 | -0.087 | 90.413
9.5 | 1.339 | 0.01517 | -0.088 | 88.259
10 | 1.364 | 0.01587 | -0.089 | 85.971
10.5 | 1.384 | 0.0167 | -0.09 | 82.869
11 | 1.398 | 0.01767 | -0.091 | 79.11
11.5 | 1.405 | 0.01857 | -0.092 | 75.652
12 | 1.406 | 0.0196 | -0.093 | 71.715
12.5 | 1.4 | 0.02059 | -0.094 | 67.98
13 | 1.386 | 0.02189 | -0.095 | 63.306
13.5 | 1.365 | 0.02319 | -0.096 | 58.883
14 | 1.338 | 0.02454 | -0.097 | 54.515
14.5 | 1.297 | 0.02599 | -0.098 | 49.879
15 | 1.245 | 0.02785 | -0.099 | 44.699
15.5 | 1.185 | 0.03014 | -0.1 | 39.332
16 | 1.118 | 0.03307 | -0.1 | 33.81
16.5 | 1.031 | 0.04194 | -0.099 | 24.585
17 | 0.845 | 0.11536 | -0.07 | 7.329

## 102. Re 8M Mach 0.25 (2)
BIGFOIL.COM POLAR EXPORT
NACA66A318
NACA66A318 |  |  |  | Cl Max: | 1.5956 | at alpha= | 20 | deg
XFOIL ncrit=9 |  |  |  | L/D Max: | 159.826 | at alpha= | 2 | deg
Re: | 8000000 |  |  | Cd Min: | 0.06456 | at alpha= | 20 | deg
Mach: | 0.25 |  |  | Cl=0 at alpha= | -2.7161 | deg
|  |  |  | @ Cl=0.1, Cd= | 0.004839
|  |  |  | @ Cl=0.4, Cd= | 0.0033135
|  |  |  | @ Cl=0.6, Cd= | 0.0050467
alpha (deg) | Cl | Cd | Cm | Cl/Cd
-20 | -1.2645 | 0.05086 | -0.1227 | -24.8624
-19.5 | -1.2686 | 0.04497 | -0.1235 | -28.2099
-19 | -1.2656 | 0.04012 | -0.1234 | -31.5454
-18.5 | -1.2504 | 0.03659 | -0.1226 | -34.1733
-18 | -1.2344 | 0.03337 | -0.1213 | -36.9913
-17.5 | -1.2211 | 0.0302 | -0.1193 | -40.4338
-17 | -1.2 | 0.02771 | -0.1172 | -43.3057
-16.5 | -1.1792 | 0.0254 | -0.1147 | -46.4252
-16 | -1.1526 | 0.02349 | -0.1123 | -49.0677
-15.5 | -1.1286 | 0.0216 | -0.1094 | -52.25
-15 | -1.0966 | 0.02016 | -0.107 | -54.3948
-14.5 | -1.0668 | 0.01873 | -0.1042 | -56.9568
-14 | -1.0416 | 0.01709 | -0.1008 | -60.9479
-13.5 | -1.0075 | 0.01594 | -0.098 | -63.2058
-13 | -0.9706 | 0.01497 | -0.0955 | -64.8363
-12.5 | -0.9325 | 0.01406 | -0.0931 | -66.3229
-12 | -0.8924 | 0.01327 | -0.0908 | -67.2494
-11.5 | -0.8528 | 0.0125 | -0.0885 | -68.224
-11 | -0.8111 | 0.01181 | -0.0863 | -68.6791
-10.5 | -0.7689 | 0.01118 | -0.0842 | -68.7746
-10 | -0.725 | 0.01066 | -0.0822 | -68.0113
-9.5 | -0.6848 | 0.01005 | -0.0797 | -68.1393
-9 | -0.6453 | 0.00946 | -0.0769 | -68.2135
-8.5 | -0.6041 | 0.00897 | -0.0743 | -67.3467
-8 | -0.5642 | 0.00856 | -0.0712 | -65.9112
-7.5 | -0.5239 | 0.00829 | -0.0681 | -63.1966
-7 | -0.4737 | 0.008 | -0.067 | -59.2125
-6.5 | -0.4217 | 0.00774 | -0.0662 | -54.4832
-6 | -0.3696 | 0.00745 | -0.0655 | -49.6107
-5.5 | -0.3153 | 0.00722 | -0.0653 | -43.6704
-5 | -0.2595 | 0.00701 | -0.0654 | -37.0185
-4.5 | -0.2031 | 0.00678 | -0.0656 | -29.9558
-4 | -0.146 | 0.00657 | -0.066 | -22.2222
-3.5 | -0.0884 | 0.00637 | -0.0665 | -13.8776
-3 | -0.0306 | 0.00616 | -0.0671 | -4.9675
-2.5 | 0.0233 | 0.00573 | -0.067 | 4.0663
-2 | 0.0758 | 0.00518 | -0.0668 | 14.6332
-1 | 0.1794 | 0.00372 | -0.0664 | 48.2258
-0.5 | 0.2379 | 0.0033 | -0.0673 | 72.0909
0 | 0.3009 | 0.00326 | -0.0689 | 92.3006
0.5 | 0.3637 | 0.00329 | -0.0704 | 110.5471
1 | 0.4254 | 0.00333 | -0.0718 | 127.7477
1.5 | 0.4885 | 0.00334 | -0.0734 | 146.2575
2 | 0.5498 | 0.00344 | -0.0746 | 159.8256
2.5 | 0.5846 | 0.00446 | -0.0706 | 131.0762
3 | 0.6098 | 0.00542 | -0.0648 | 112.5092
3.5 | 0.6255 | 0.00606 | -0.0567 | 103.2178
4 | 0.6236 | 0.0072 | -0.0458 | 86.6111
4.5 | 0.6408 | 0.00823 | -0.039 | 77.8615
5 | 0.6579 | 0.00943 | -0.0325 | 69.7667
5.5 | 0.6846 | 0.01047 | -0.0279 | 65.3868
6 | 0.7178 | 0.01136 | -0.0245 | 63.1866
6.5 | 0.7576 | 0.01207 | -0.0222 | 62.7672
7 | 0.8006 | 0.01269 | -0.0204 | 63.089
7.5 | 0.8407 | 0.01344 | -0.0183 | 62.5521
8 | 0.8829 | 0.01412 | -0.0165 | 62.5283
8.5 | 0.9226 | 0.01494 | -0.0145 | 61.7537
9 | 0.9632 | 0.01576 | -0.0125 | 61.1168
9.5 | 1.0033 | 0.01664 | -0.0106 | 60.2945
10 | 1.0439 | 0.01753 | -0.0088 | 59.5493
10.5 | 1.0822 | 0.01858 | -0.0067 | 58.2454
11 | 1.1196 | 0.01969 | -0.0046 | 56.8614
11.5 | 1.1576 | 0.0208 | -0.0026 | 55.6538
12 | 1.1958 | 0.02195 | -0.0007 | 54.4784
12.5 | 1.2317 | 0.02328 | 0.0014 | 52.9081
13 | 1.2673 | 0.02465 | 0.0034 | 51.4118
13.5 | 1.2994 | 0.02628 | 0.0057 | 49.4444
14 | 1.3339 | 0.02783 | 0.0077 | 47.9303
14.5 | 1.3646 | 0.02967 | 0.01 | 45.9926
15 | 1.3976 | 0.03142 | 0.0119 | 44.4812
15.5 | 1.4259 | 0.03358 | 0.014 | 42.4628
16 | 1.4554 | 0.0357 | 0.016 | 40.7675
16.5 | 1.4821 | 0.03812 | 0.0179 | 38.8799
17 | 1.501 | 0.04123 | 0.0201 | 36.4055
17.5 | 1.5206 | 0.04442 | 0.022 | 34.2323
18 | 1.5423 | 0.04759 | 0.0235 | 32.4081
18.5 | 1.5658 | 0.05075 | 0.0247 | 30.8532
19 | 1.577 | 0.05512 | 0.0258 | 28.6103
19.5 | 1.5898 | 0.05955 | 0.0266 | 26.6969
20 | 1.5956 | 0.06456 | 0.0274 | 24.715

## 103. Re 8M Mach 0.50 (1)
BIGFOIL.COM POLAR EXPORT
NACA66A318
NACA66A318 |  |  |  | Cl Max: | 1.414 | at alpha= | 20 | deg
JavaFoil+Calcfoil stall+Eppler ext transition |  |  |  | L/D Max: | 143.117 | at alpha= | 1.5 | deg
Re: | 8000000 |  |  | Cd Min: | 0.00326 | at alpha= | -0.5 | deg
Mach: | 0.5 |  |  | Cl=0 at alpha= | -2.4722 | deg
|  |  |  | @ Cl=0.1, Cd= | 0.0043289
|  |  |  | @ Cl=0.4, Cd= | 0.003778
|  |  |  | @ Cl=0.6, Cd= | 0.0047819
alpha (deg) | Cl | Cd | Cm | Cl/Cd
-20 | -0.996 | 0.14805 | -0.009 | -6.73
-19.5 | -0.963 | 0.14735 | -0.009 | -6.537
-19 | -0.932 | 0.14478 | -0.009 | -6.439
-18.5 | -0.905 | 0.13978 | -0.01 | -6.472
-18 | -0.882 | 0.13471 | -0.011 | -6.549
-17.5 | -0.851 | 0.12987 | -0.012 | -6.554
-17 | -0.82 | 0.12685 | -0.012 | -6.464
-16.5 | -0.792 | 0.1232 | -0.012 | -6.427
-16 | -0.768 | 0.11766 | -0.014 | -6.528
-15.5 | -0.739 | 0.11093 | -0.015 | -6.665
-15 | -0.709 | 0.10554 | -0.015 | -6.719
-14.5 | -0.683 | 0.09667 | -0.016 | -7.069
-14 | -0.659 | 0.08711 | -0.018 | -7.569
-13.5 | -0.692 | 0.04049 | -0.027 | -17.086
-13 | -0.595 | 0.09466 | -0.017 | -6.289
-12.5 | -0.568 | 0.08413 | -0.018 | -6.75
-12 | -0.542 | 0.07602 | -0.02 | -7.128
-11.5 | -0.594 | 0.02299 | -0.035 | -25.823
-11 | -0.574 | 0.01755 | -0.037 | -32.677
-10.5 | -0.543 | 0.01563 | -0.039 | -34.762
-10 | -0.426 | 0.06883 | -0.02 | -6.185
-9.5 | -0.398 | 0.06097 | -0.021 | -6.533
-9 | -0.436 | 0.01606 | -0.043 | -27.149
-8.5 | -0.628 | 0.01301 | -0.045 | -48.261
-8 | -0.644 | 0.01185 | -0.047 | -54.322
-7.5 | -0.62 | 0.01099 | -0.049 | -56.423
-7 | -0.58 | 0.0104 | -0.05 | -55.755
-6.5 | -0.53 | 0.00974 | -0.052 | -54.4
-6 | -0.473 | 0.00923 | -0.053 | -51.262
-5.5 | -0.412 | 0.0088 | -0.055 | -46.849
-5 | -0.348 | 0.00841 | -0.057 | -41.401
-4.5 | -0.282 | 0.00807 | -0.058 | -34.895
-4 | -0.214 | 0.00779 | -0.06 | -27.427
-3.5 | -0.144 | 0.00749 | -0.061 | -19.27
-3 | -0.074 | 0.00727 | -0.063 | -10.21
-2.5 | -0.004 | 0.00705 | -0.065 | -0.503
-2 | 0.068 | 0.00432 | -0.067 | 15.813
-1.5 | 0.14 | 0.00434 | -0.068 | 32.374
-1 | 0.213 | 0.00328 | -0.07 | 64.735
-0.5 | 0.285 | 0.00326 | -0.071 | 87.312
0 | 0.355 | 0.00374 | -0.073 | 94.874
0.5 | 0.426 | 0.0038 | -0.074 | 112.186
1 | 0.497 | 0.00389 | -0.076 | 127.712
1.5 | 0.568 | 0.00397 | -0.077 | 143.117
2 | 0.635 | 0.00567 | -0.078 | 112.053
2.5 | 0.705 | 0.00635 | -0.079 | 110.958
3 | 0.769 | 0.00718 | -0.081 | 107.129
3.5 | 0.835 | 0.00786 | -0.082 | 106.325
4 | 0.899 | 0.0111 | -0.083 | 80.925
4.5 | 0.962 | 0.01165 | -0.085 | 82.525
5 | 1.023 | 0.01229 | -0.086 | 83.233
5.5 | 1.081 | 0.01287 | -0.087 | 83.963
6 | 1.134 | 0.0136 | -0.089 | 83.389
6.5 | 1.182 | 0.0143 | -0.09 | 82.651
7 | 1.217 | 0.01513 | -0.091 | 80.439
7.5 | 1.236 | 0.01601 | -0.093 | 77.206
8 | 1.228 | 0.01706 | -0.094 | 72.002
8.5 | 1.159 | 0.0185 | -0.095 | 62.645
9 | 0.774 | 0.02053 | -0.096 | 37.69
9.5 | 0.81 | 0.02077 | -0.098 | 39.005
10 | 0.842 | 0.02231 | -0.099 | 37.735
10.5 | 0.872 | 0.02429 | -0.1 | 35.889
11 | 0.756 | 0.07793 | -0.05 | 9.698
11.5 | 0.938 | 0.02524 | -0.102 | 37.178
12 | 0.969 | 0.02736 | -0.103 | 35.405
12.5 | 0.994 | 0.03099 | -0.104 | 32.067
13 | 0.874 | 0.09255 | -0.064 | 9.438
13.5 | 0.896 | 0.10324 | -0.06 | 8.682
14 | 0.944 | 0.08992 | -0.075 | 10.493
14.5 | 1.089 | 0.04733 | -0.104 | 23.015
15 | 1.018 | 0.09339 | -0.085 | 10.901
15.5 | 1.008 | 0.1123 | -0.067 | 8.979
16 | 1.069 | 0.10177 | -0.085 | 10.508
16.5 | 1.107 | 0.10295 | -0.089 | 10.752
17 | 1.093 | 0.12474 | -0.072 | 8.76
17.5 | 1.259 | 0.061 | -0.109 | 20.648
18 | 1.303 | 0.05935 | -0.112 | 21.961
18.5 | 1.198 | 0.13458 | -0.086 | 8.902
19 | 1.215 | 0.13576 | -0.083 | 8.946
19.5 | 1.38 | 0.0679 | -0.113 | 20.325
20 | 1.414 | 0.07004 | -0.115 | 20.184

## 104. Re 8M Mach 0.50 (2)
BIGFOIL.COM POLAR EXPORT
NACA66A318
NACA66A318 |  |  |  | Cl Max: | 1.1701 | at alpha= | 12.5 | deg
XFOIL ncrit=9 |  |  |  | L/D Max: | 173.883 | at alpha= | 2.5 | deg
Re: | 8000000 |  |  | Cd Min: | 0.15793 | at alpha= | 17.5 | deg
Mach: | 0.5 |  |  | Cl=0 at alpha= | -2.9123 | deg
|  |  |  | @ Cl=0.1, Cd= | 0.0056257
|  |  |  | @ Cl=0.4, Cd= | 0.0034623
|  |  |  | @ Cl=0.6, Cd= | 0.0035795
alpha (deg) | Cl | Cd | Cm | Cl/Cd
-15 | -0.3822 | 0.11221 | -0.1104 | -3.4061
-14.5 | -0.4188 | 0.09709 | -0.1198 | -4.3135
-14 | -0.4454 | 0.08398 | -0.1277 | -5.3036
-13.5 | -0.4735 | 0.0702 | -0.1369 | -6.745
-12.5 | -0.5274 | 0.04829 | -0.1503 | -10.9215
-12 | -0.5545 | 0.04026 | -0.1517 | -13.773
-11.5 | -0.582 | 0.03354 | -0.1499 | -17.3524
-11 | -0.613 | 0.02745 | -0.1453 | -22.3315
-10.5 | -0.6358 | 0.02223 | -0.1388 | -28.601
-10 | -0.6405 | 0.01819 | -0.1316 | -35.2117
-9.5 | -0.6255 | 0.01556 | -0.1248 | -40.1992
-9 | -0.5984 | 0.01374 | -0.1188 | -43.5517
-8.5 | -0.5632 | 0.01236 | -0.1134 | -45.5663
-8 | -0.52 | 0.01134 | -0.1091 | -45.8554
-7.5 | -0.4737 | 0.0105 | -0.1052 | -45.1143
-7 | -0.4254 | 0.00978 | -0.1017 | -43.4969
-6.5 | -0.3752 | 0.00917 | -0.0986 | -40.916
-6 | -0.3245 | 0.00862 | -0.0957 | -37.645
-5.5 | -0.2785 | 0.00803 | -0.0921 | -34.6824
-5 | -0.2332 | 0.00757 | -0.0882 | -30.8058
-4.5 | -0.1885 | 0.00732 | -0.084 | -25.7514
-4 | -0.1316 | 0.00705 | -0.0824 | -18.6667
-3.5 | -0.072 | 0.00681 | -0.0814 | -10.5727
-3 | -0.0107 | 0.00659 | -0.0809 | -1.6237
-2.5 | 0.0503 | 0.00634 | -0.0804 | 7.9338
-2 | 0.099 | 0.00564 | -0.078 | 17.5532
-1.5 | 0.1506 | 0.0049 | -0.0763 | 30.7347
-1 | 0.2001 | 0.00369 | -0.0745 | 54.2276
-0.5 | 0.2695 | 0.00346 | -0.0759 | 77.8902
0 | 0.3419 | 0.00343 | -0.0778 | 99.6793
0.5 | 0.4139 | 0.00347 | -0.0795 | 119.2795
1 | 0.484 | 0.00351 | -0.0809 | 137.8917
1.5 | 0.5569 | 0.00353 | -0.0827 | 157.762
2 | 0.6266 | 0.00361 | -0.0838 | 173.5734
2.5 | 0.6851 | 0.00394 | -0.0826 | 173.8832
3 | 0.659 | 0.00526 | -0.0646 | 125.2852
3.5 | 0.63 | 0.00707 | -0.0475 | 89.1089
4 | 0.6275 | 0.00881 | -0.0363 | 71.2259
5 | 0.6359 | 0.01264 | -0.0179 | 50.3085
5.5 | 0.6531 | 0.01445 | -0.0112 | 45.1972
6 | 0.691 | 0.01571 | -0.0075 | 43.9847
6.5 | 0.7385 | 0.01667 | -0.0051 | 44.3011
7 | 0.7843 | 0.01776 | -0.0025 | 44.161
7.5 | 0.8329 | 0.0188 | -0.0001 | 44.3032
8 | 0.8791 | 0.02002 | 0.0026 | 43.9111
8.5 | 0.9246 | 0.02129 | 0.0055 | 43.4288
9 | 0.9702 | 0.02267 | 0.0084 | 42.7966
9.5 | 1.0157 | 0.02411 | 0.0115 | 42.1277
10 | 1.0566 | 0.02587 | 0.015 | 40.8427
10.5 | 1.0955 | 0.02785 | 0.0188 | 39.3357
11 | 1.1317 | 0.0301 | 0.0228 | 37.598
11.5 | 1.1566 | 0.03314 | 0.0275 | 34.9004
12 | 1.1684 | 0.03717 | 0.0326 | 31.434
12.5 | 1.1701 | 0.04214 | 0.0374 | 27.767
13 | 1.16 | 0.04838 | 0.0416 | 23.9768
13.5 | 1.1448 | 0.05576 | 0.0441 | 20.5308
14 | 1.1146 | 0.06536 | 0.0444 | 17.0532
14.5 | 1.0769 | 0.07692 | 0.0417 | 14.0003
15 | 1.0448 | 0.08914 | 0.0366 | 11.7209
15.5 | 1.0128 | 0.10256 | 0.0293 | 9.8752
16 | 0.9842 | 0.11651 | 0.0206 | 8.4473
16.5 | 0.962 | 0.13031 | 0.0115 | 7.3824
17 | 0.9418 | 0.14426 | 0.0023 | 6.5285
17.5 | 0.9249 | 0.15793 | -0.0066 | 5.8564

## 105. Re 10M Mach 0.00 (1)
BIGFOIL.COM POLAR EXPORT
NACA66A318
NACA66A318 |  |  |  | Cl Max: | 1.497 | at alpha= | 14 | deg
JavaFoil+Calcfoil stall+Eppler ext transition |  |  |  | L/D Max: | 108.947 | at alpha= | 3.5 | deg
Re: | 10000000 |  |  | Cd Min: | 0.00357 | at alpha= | 0 | deg
Mach: | 0 |  |  | Cl=0 at alpha= | -2.4758 | deg
|  |  |  | @ Cl=0.1, Cd= | 0.0045687
|  |  |  | @ Cl=0.4, Cd= | 0.0043849
|  |  |  | @ Cl=0.6, Cd= | 0.0057446
alpha (deg) | Cl | Cd | Cm | Cl/Cd
-20 | -0.92 | 0.11914 | -0.008 | -7.721
-19.5 | -0.949 | 0.10545 | -0.009 | -8.996
-19 | -0.98 | 0.08555 | -0.011 | -11.454
-18.5 | -1.059 | 0.0416 | -0.014 | -25.448
-18 | -1.081 | 0.03404 | -0.015 | -31.757
-17.5 | -1.101 | 0.02731 | -0.016 | -40.33
-17 | -1.11 | 0.0247 | -0.018 | -44.95
-16.5 | -1.115 | 0.02244 | -0.019 | -49.705
-16 | -1.114 | 0.02165 | -0.02 | -51.457
-15.5 | -1.111 | 0.02022 | -0.021 | -54.96
-15 | -1.107 | 0.01848 | -0.023 | -59.889
-14.5 | -1.095 | 0.01683 | -0.024 | -65.098
-14 | -1.079 | 0.01592 | -0.025 | -67.785
-13.5 | -1.06 | 0.01483 | -0.026 | -71.479
-13 | -1.038 | 0.01394 | -0.028 | -74.461
-12.5 | -1.012 | 0.01316 | -0.029 | -76.917
-12 | -0.982 | 0.01255 | -0.03 | -78.279
-11.5 | -0.95 | 0.01187 | -0.032 | -80.019
-11 | -0.914 | 0.01133 | -0.033 | -80.654
-10.5 | -0.876 | 0.01079 | -0.034 | -81.189
-10 | -0.835 | 0.01027 | -0.036 | -81.307
-9.5 | -0.791 | 0.00984 | -0.037 | -80.338
-9 | -0.745 | 0.0094 | -0.039 | -79.199
-8.5 | -0.696 | 0.00902 | -0.04 | -77.187
-8 | -0.645 | 0.00866 | -0.041 | -74.55
-7.5 | -0.593 | 0.00831 | -0.043 | -71.313
-7 | -0.539 | 0.00799 | -0.044 | -67.382
-6.5 | -0.483 | 0.00773 | -0.045 | -62.49
-6 | -0.426 | 0.00745 | -0.047 | -57.181
-5.5 | -0.368 | 0.00721 | -0.048 | -50.991
-5 | -0.309 | 0.00698 | -0.05 | -44.203
-4.5 | -0.249 | 0.00619 | -0.051 | -40.177
-4 | -0.188 | 0.00602 | -0.052 | -31.281
-3.5 | -0.127 | 0.00661 | -0.054 | -19.228
-3 | -0.065 | 0.00635 | -0.055 | -10.273
-2.5 | -0.003 | 0.00616 | -0.057 | -0.505
-2 | 0.059 | 0.00479 | -0.058 | 12.384
-1.5 | 0.122 | 0.00445 | -0.059 | 27.346
-1 | 0.184 | 0.00425 | -0.061 | 43.352
-0.5 | 0.246 | 0.00404 | -0.062 | 61.074
0 | 0.309 | 0.00357 | -0.063 | 86.671
0.5 | 0.371 | 0.00419 | -0.065 | 88.694
1 | 0.432 | 0.0046 | -0.066 | 93.911
1.5 | 0.493 | 0.00499 | -0.067 | 98.836
2 | 0.554 | 0.00536 | -0.068 | 103.367
2.5 | 0.615 | 0.00587 | -0.069 | 104.778
3 | 0.672 | 0.00624 | -0.07 | 107.828
3.5 | 0.731 | 0.00671 | -0.072 | 108.947
4 | 0.788 | 0.00886 | -0.073 | 88.954
4.5 | 0.846 | 0.00919 | -0.074 | 92.034
5 | 0.903 | 0.00954 | -0.075 | 94.621
5.5 | 0.959 | 0.00993 | -0.076 | 96.602
6 | 1.014 | 0.01029 | -0.078 | 98.495
6.5 | 1.067 | 0.01068 | -0.079 | 99.899
7 | 1.117 | 0.01113 | -0.08 | 100.411
7.5 | 1.166 | 0.01156 | -0.081 | 100.86
8 | 1.211 | 0.01202 | -0.082 | 100.812
8.5 | 1.254 | 0.01251 | -0.083 | 100.233
9 | 1.295 | 0.01301 | -0.084 | 99.498
9.5 | 1.332 | 0.01357 | -0.086 | 98.125
10 | 1.365 | 0.01416 | -0.087 | 96.4
10.5 | 1.395 | 0.01479 | -0.088 | 94.339
11 | 1.421 | 0.01553 | -0.089 | 91.496
11.5 | 1.444 | 0.0163 | -0.09 | 88.569
12 | 1.462 | 0.01698 | -0.091 | 86.106
12.5 | 1.477 | 0.01782 | -0.092 | 82.875
13 | 1.488 | 0.01861 | -0.093 | 79.929
13.5 | 1.494 | 0.01965 | -0.094 | 76.028
14 | 1.497 | 0.02044 | -0.095 | 73.259
14.5 | 1.492 | 0.02148 | -0.096 | 69.461
15 | 1.482 | 0.02254 | -0.097 | 65.744
15.5 | 1.468 | 0.02372 | -0.097 | 61.887
16 | 1.449 | 0.02517 | -0.098 | 57.584
16.5 | 1.428 | 0.0265 | -0.099 | 53.889
17 | 1.403 | 0.02798 | -0.1 | 50.159
17.5 | 1.375 | 0.02999 | -0.101 | 45.862
18 | 1.344 | 0.03208 | -0.101 | 41.912
18.5 | 1.312 | 0.03434 | -0.102 | 38.206
19 | 1.275 | 0.03783 | -0.102 | 33.711

## 106. Re 10M Mach 0.00 (2)
BIGFOIL.COM POLAR EXPORT
NACA66A318
NACA66A318 |  |  |  | Cl Max: | 1.6541 | at alpha= | 20 | deg
XFOIL ncrit=9 |  |  |  | L/D Max: | 147.987 | at alpha= | 1.5 | deg
Re: | 10000000 |  |  | Cd Min: | 0.04577 | at alpha= | 20 | deg
Mach: | 0 |  |  | Cl=0 at alpha= | -2.6815 | deg
|  |  |  | @ Cl=0.1, Cd= | 0.0047631
|  |  |  | @ Cl=0.4, Cd= | 0.0031162
|  |  |  | @ Cl=0.6, Cd= | 0.0059568
alpha (deg) | Cl | Cd | Cm | Cl/Cd
-20 | -1.4118 | 0.02843 | -0.1 | -49.6588
-19.5 | -1.3896 | 0.02647 | -0.0988 | -52.4972
-19 | -1.3646 | 0.02479 | -0.0976 | -55.0464
-18.5 | -1.3376 | 0.02329 | -0.0963 | -57.4324
-18 | -1.3105 | 0.02186 | -0.0949 | -59.9497
-17.5 | -1.283 | 0.02051 | -0.0933 | -62.5549
-17 | -1.2504 | 0.01947 | -0.092 | -64.2219
-16.5 | -1.2217 | 0.01827 | -0.0902 | -66.8692
-16 | -1.1868 | 0.01742 | -0.0889 | -68.1286
-15.5 | -1.1547 | 0.01641 | -0.0872 | -70.3656
-15 | -1.1222 | 0.01547 | -0.0854 | -72.5404
-14.5 | -1.0899 | 0.01453 | -0.0834 | -75.0103
-14 | -1.0556 | 0.01369 | -0.0815 | -77.1074
-13.5 | -1.0198 | 0.01296 | -0.0797 | -78.6883
-13 | -0.9825 | 0.01227 | -0.078 | -80.0733
-12.5 | -0.9448 | 0.01165 | -0.0763 | -81.0987
-11.5 | -0.8665 | 0.01056 | -0.0729 | -82.0549
-11 | -0.8263 | 0.01009 | -0.0712 | -81.893
-10.5 | -0.7863 | 0.00965 | -0.0693 | -81.4819
-10 | -0.746 | 0.00927 | -0.0674 | -80.4746
-9.5 | -0.71 | 0.00884 | -0.0644 | -80.3167
-9 | -0.6734 | 0.00853 | -0.0614 | -78.9449
-8.5 | -0.6266 | 0.00821 | -0.0604 | -76.3216
-8 | -0.5775 | 0.00792 | -0.0599 | -72.9167
-7.5 | -0.5266 | 0.00767 | -0.0597 | -68.6571
-7 | -0.4746 | 0.00744 | -0.0596 | -63.7903
-6.5 | -0.4217 | 0.00723 | -0.0598 | -58.3264
-6 | -0.3688 | 0.00699 | -0.0599 | -52.7611
-5.5 | -0.3144 | 0.00677 | -0.0603 | -46.4402
-5 | -0.2591 | 0.00657 | -0.0609 | -39.4368
-4.5 | -0.2035 | 0.00637 | -0.0615 | -31.9466
-4 | -0.1474 | 0.00618 | -0.0622 | -23.8511
-3.5 | -0.0909 | 0.006 | -0.0629 | -15.15
-3 | -0.0344 | 0.00582 | -0.0637 | -5.9107
-2.5 | 0.0196 | 0.00547 | -0.0641 | 3.5832
-2 | 0.0728 | 0.00507 | -0.0643 | 14.359
-1.5 | 0.1242 | 0.00449 | -0.0644 | 27.6615
-1 | 0.1792 | 0.004 | -0.0651 | 44.8
-0.5 | 0.2309 | 0.00311 | -0.0653 | 74.2444
0 | 0.2907 | 0.00308 | -0.0667 | 94.3831
0.5 | 0.3508 | 0.0031 | -0.0681 | 113.1613
1 | 0.4115 | 0.00312 | -0.0697 | 131.891
1.5 | 0.4706 | 0.00318 | -0.0709 | 147.9874
2 | 0.5182 | 0.00376 | -0.0699 | 137.8191
2.5 | 0.5496 | 0.00487 | -0.0658 | 112.8542
3 | 0.5856 | 0.00556 | -0.0626 | 105.3237
3.5 | 0.611 | 0.00626 | -0.0571 | 97.6038
4 | 0.6228 | 0.00693 | -0.0488 | 89.8701
4.5 | 0.6412 | 0.00779 | -0.0423 | 82.3107
5 | 0.6694 | 0.00854 | -0.038 | 78.3841
5.5 | 0.6982 | 0.00936 | -0.0339 | 74.594
6 | 0.7364 | 0.00994 | -0.0316 | 74.0845
6.5 | 0.776 | 0.01051 | -0.0296 | 73.8344
7 | 0.8182 | 0.01101 | -0.0281 | 74.3143
7.5 | 0.8571 | 0.01164 | -0.0261 | 73.634
8 | 0.899 | 0.01218 | -0.0247 | 73.8095
8.5 | 0.9368 | 0.01287 | -0.0227 | 72.7894
9 | 0.9768 | 0.0135 | -0.0212 | 72.3556
9.5 | 1.0153 | 0.0142 | -0.0194 | 71.5
10 | 1.0547 | 0.0149 | -0.0179 | 70.7852
10.5 | 1.0916 | 0.01574 | -0.0161 | 69.352
11 | 1.1281 | 0.01663 | -0.0144 | 67.8352
11.5 | 1.1652 | 0.01749 | -0.0128 | 66.6209
12 | 1.2022 | 0.01839 | -0.0113 | 65.3725
12.5 | 1.2377 | 0.01938 | -0.0097 | 63.8648
13 | 1.2724 | 0.02045 | -0.008 | 62.22
13.5 | 1.3063 | 0.02159 | -0.0064 | 60.5049
14 | 1.3377 | 0.0229 | -0.0046 | 58.4148
14.5 | 1.371 | 0.02413 | -0.0031 | 56.8172
15 | 1.4032 | 0.02546 | -0.0017 | 55.1139
15.5 | 1.4348 | 0.02685 | -0.0002 | 53.4376
16 | 1.4647 | 0.0284 | 0.0012 | 51.5739
16.5 | 1.4926 | 0.03008 | 0.0028 | 49.621
17 | 1.5192 | 0.03194 | 0.0043 | 47.5642
17.5 | 1.5445 | 0.03392 | 0.0058 | 45.5336
18 | 1.5704 | 0.0359 | 0.0071 | 43.7437
18.5 | 1.592 | 0.03828 | 0.0085 | 41.5883
19 | 1.6146 | 0.04063 | 0.0096 | 39.7391
19.5 | 1.6375 | 0.043 | 0.0106 | 38.0814
20 | 1.6541 | 0.04577 | 0.012 | 36.1394

## 107. Re 10M Mach 0.10 (1)
BIGFOIL.COM POLAR EXPORT
NACA66A318
NACA66A318 |  |  |  | Cl Max: | 1.481 | at alpha= | 13.5 | deg
JavaFoil+Calcfoil stall+Eppler ext transition |  |  |  | L/D Max: | 108.555 | at alpha= | 3.5 | deg
Re: | 10000000 |  |  | Cd Min: | 0.0036 | at alpha= | 0 | deg
Mach: | 0.1 |  |  | Cl=0 at alpha= | -2.4762 | deg
|  |  |  | @ Cl=0.1, Cd= | 0.0045794
|  |  |  | @ Cl=0.4, Cd= | 0.0043736
|  |  |  | @ Cl=0.6, Cd= | 0.0057454
alpha (deg) | Cl | Cd | Cm | Cl/Cd
-20 | -0.863 | 0.13386 | -0.008 | -6.446
-19.5 | -0.891 | 0.12318 | -0.009 | -7.23
-19 | -0.915 | 0.11003 | -0.01 | -8.314
-18.5 | -0.953 | 0.08353 | -0.012 | -11.414
-18 | -0.984 | 0.06674 | -0.013 | -14.746
-17.5 | -1.067 | 0.02908 | -0.016 | -36.679
-17 | -1.08 | 0.02608 | -0.018 | -41.413
-16.5 | -1.085 | 0.02503 | -0.019 | -43.356
-16 | -1.091 | 0.02267 | -0.02 | -48.135
-15.5 | -1.092 | 0.02096 | -0.021 | -52.113
-15 | -1.091 | 0.01898 | -0.023 | -57.497
-14.5 | -1.082 | 0.01737 | -0.024 | -62.316
-14 | -1.068 | 0.01629 | -0.025 | -65.594
-13.5 | -1.052 | 0.01512 | -0.027 | -69.582
-13 | -1.032 | 0.0142 | -0.028 | -72.676
-12.5 | -1.007 | 0.01344 | -0.029 | -74.935
-12 | -0.98 | 0.01273 | -0.031 | -76.959
-11.5 | -0.948 | 0.01203 | -0.032 | -78.774
-11 | -0.913 | 0.01145 | -0.033 | -79.771
-10.5 | -0.876 | 0.01089 | -0.035 | -80.442
-10 | -0.835 | 0.01037 | -0.036 | -80.574
-9.5 | -0.792 | 0.00992 | -0.037 | -79.833
-9 | -0.746 | 0.00947 | -0.039 | -78.807
-8.5 | -0.698 | 0.0091 | -0.04 | -76.716
-8 | -0.647 | 0.00869 | -0.041 | -74.472
-7.5 | -0.595 | 0.00834 | -0.043 | -71.3
-7 | -0.541 | 0.00802 | -0.044 | -67.374
-6.5 | -0.485 | 0.00778 | -0.046 | -62.347
-6 | -0.428 | 0.00749 | -0.047 | -57.074
-5.5 | -0.369 | 0.00725 | -0.048 | -50.949
-5 | -0.31 | 0.00704 | -0.05 | -44.038
-4.5 | -0.25 | 0.00681 | -0.051 | -36.715
-4 | -0.189 | 0.00604 | -0.053 | -31.288
-3.5 | -0.128 | 0.00661 | -0.054 | -19.317
-3 | -0.066 | 0.00643 | -0.056 | -10.194
-2.5 | -0.003 | 0.00626 | -0.057 | -0.499
-2 | 0.06 | 0.00476 | -0.058 | 12.524
-1.5 | 0.122 | 0.00448 | -0.06 | 27.299
-1 | 0.185 | 0.00425 | -0.061 | 43.499
-0.5 | 0.248 | 0.00404 | -0.062 | 61.36
0 | 0.311 | 0.0036 | -0.064 | 86.207
0.5 | 0.373 | 0.00417 | -0.065 | 89.6
1 | 0.434 | 0.00463 | -0.066 | 93.7
1.5 | 0.495 | 0.005 | -0.067 | 99.025
2 | 0.557 | 0.0054 | -0.068 | 103.122
2.5 | 0.618 | 0.00589 | -0.07 | 104.881
3 | 0.676 | 0.00629 | -0.071 | 107.447
3.5 | 0.735 | 0.00677 | -0.072 | 108.555
4 | 0.792 | 0.00893 | -0.073 | 88.698
4.5 | 0.85 | 0.00924 | -0.074 | 92.009
5 | 0.907 | 0.0096 | -0.076 | 94.534
5.5 | 0.963 | 0.00998 | -0.077 | 96.472
6 | 1.018 | 0.01038 | -0.078 | 98.078
6.5 | 1.071 | 0.01079 | -0.079 | 99.275
7 | 1.122 | 0.0112 | -0.08 | 100.107
7.5 | 1.17 | 0.01164 | -0.081 | 100.48
8 | 1.215 | 0.01212 | -0.083 | 100.275
8.5 | 1.258 | 0.01263 | -0.084 | 99.619
9 | 1.298 | 0.01314 | -0.085 | 98.773
9.5 | 1.334 | 0.01372 | -0.086 | 97.245
10 | 1.366 | 0.0143 | -0.087 | 95.565
10.5 | 1.395 | 0.01503 | -0.088 | 92.789
11 | 1.42 | 0.01572 | -0.089 | 90.309
11.5 | 1.44 | 0.0165 | -0.09 | 87.326
12 | 1.457 | 0.01721 | -0.091 | 84.675
12.5 | 1.47 | 0.01808 | -0.092 | 81.28
13 | 1.477 | 0.019 | -0.093 | 77.771
13.5 | 1.481 | 0.02 | -0.094 | 74.071
14 | 1.481 | 0.02079 | -0.095 | 71.231
14.5 | 1.472 | 0.0219 | -0.096 | 67.229
15 | 1.458 | 0.023 | -0.097 | 63.392
15.5 | 1.438 | 0.02453 | -0.098 | 58.633
16 | 1.416 | 0.02581 | -0.099 | 54.867
16.5 | 1.389 | 0.02741 | -0.099 | 50.687
17 | 1.36 | 0.02892 | -0.1 | 47.011
17.5 | 1.326 | 0.0311 | -0.101 | 42.642
18 | 1.29 | 0.03355 | -0.101 | 38.453
18.5 | 1.252 | 0.03614 | -0.102 | 34.644

## 108. Re 10M Mach 0.10 (2)
BIGFOIL.COM POLAR EXPORT
NACA66A318
NACA66A318 |  |  |  | Cl Max: | 1.6561 | at alpha= | 20 | deg
XFOIL ncrit=9 |  |  |  | L/D Max: | 148.899 | at alpha= | 1.5 | deg
Re: | 10000000 |  |  | Cd Min: | 0.04753 | at alpha= | 20 | deg
Mach: | 0.1 |  |  | Cl=0 at alpha= | -2.6864 | deg
|  |  |  | @ Cl=0.1, Cd= | 0.0047881
|  |  |  | @ Cl=0.4, Cd= | 0.0031231
|  |  |  | @ Cl=0.6, Cd= | 0.0059142
alpha (deg) | Cl | Cd | Cm | Cl/Cd
-20 | -1.4077 | 0.03009 | -0.1041 | -46.783
-19.5 | -1.3869 | 0.02788 | -0.1029 | -49.7453
-19 | -1.3644 | 0.02593 | -0.1015 | -52.6186
-18.5 | -1.3385 | 0.02426 | -0.1001 | -55.1731
-18 | -1.3107 | 0.02275 | -0.0986 | -57.6132
-17.5 | -1.2837 | 0.02129 | -0.0968 | -60.2959
-17 | -1.2528 | 0.0201 | -0.0953 | -62.3284
-16.5 | -1.2238 | 0.01883 | -0.0934 | -64.992
-16 | -1.1883 | 0.01794 | -0.092 | -66.2375
-15.5 | -1.1574 | 0.01683 | -0.09 | -68.7701
-15 | -1.1216 | 0.01599 | -0.0885 | -70.1438
-14.5 | -1.0898 | 0.01496 | -0.0863 | -72.8476
-14 | -1.0563 | 0.01405 | -0.0842 | -75.1815
-13.5 | -1.0209 | 0.01325 | -0.0822 | -77.0491
-13 | -0.9838 | 0.01252 | -0.0803 | -78.5783
-12.5 | -0.9461 | 0.01187 | -0.0785 | -79.7051
-12 | -0.9067 | 0.01129 | -0.0767 | -80.31
-11.5 | -0.8671 | 0.01072 | -0.0749 | -80.8862
-11 | -0.8266 | 0.01023 | -0.0732 | -80.8016
-10.5 | -0.7862 | 0.00977 | -0.0713 | -80.4708
-10 | -0.7449 | 0.00938 | -0.0694 | -79.4136
-9.5 | -0.7067 | 0.00895 | -0.0668 | -78.9609
-9 | -0.6729 | 0.00858 | -0.0631 | -78.4266
-8.5 | -0.6278 | 0.00826 | -0.0617 | -76.0048
-8 | -0.5789 | 0.00796 | -0.061 | -72.7261
-7.5 | -0.5282 | 0.00771 | -0.0606 | -68.5084
-7 | -0.4762 | 0.00747 | -0.0605 | -63.7483
-6.5 | -0.4229 | 0.00727 | -0.0606 | -58.1706
-6 | -0.3699 | 0.00702 | -0.0606 | -52.6923
-5.5 | -0.3154 | 0.00679 | -0.0609 | -46.4507
-5 | -0.2598 | 0.00659 | -0.0614 | -39.4234
-4.5 | -0.2039 | 0.00639 | -0.062 | -31.9092
-4 | -0.1476 | 0.0062 | -0.0627 | -23.8065
-3.5 | -0.0908 | 0.00602 | -0.0634 | -15.0831
-3 | -0.034 | 0.00583 | -0.0642 | -5.8319
-2.5 | 0.0202 | 0.00548 | -0.0645 | 3.6861
-2 | 0.0736 | 0.00509 | -0.0648 | 14.4597
-1.5 | 0.1252 | 0.0045 | -0.0648 | 27.8222
-1 | 0.1803 | 0.004 | -0.0654 | 45.075
-0.5 | 0.2323 | 0.00311 | -0.0657 | 74.6945
0 | 0.2924 | 0.00308 | -0.0671 | 94.9351
0.5 | 0.3529 | 0.0031 | -0.0685 | 113.8387
1 | 0.414 | 0.00313 | -0.0701 | 132.2684
1.5 | 0.4735 | 0.00318 | -0.0713 | 148.8994
2 | 0.5222 | 0.00372 | -0.0705 | 140.3763
2.5 | 0.5522 | 0.00487 | -0.066 | 113.3881
3 | 0.5879 | 0.00557 | -0.0626 | 105.5476
3.5 | 0.6111 | 0.00623 | -0.0566 | 98.0899
4 | 0.622 | 0.00698 | -0.0481 | 89.1117
4.5 | 0.6403 | 0.00786 | -0.0417 | 81.4631
5 | 0.6675 | 0.00866 | -0.0371 | 77.0785
5.5 | 0.6962 | 0.0095 | -0.0329 | 73.2842
6 | 0.7353 | 0.01008 | -0.0307 | 72.9464
6.5 | 0.7753 | 0.01065 | -0.0287 | 72.7981
7 | 0.8168 | 0.01119 | -0.0271 | 72.9937
7.5 | 0.8569 | 0.0118 | -0.0252 | 72.6186
8 | 0.8982 | 0.01239 | -0.0237 | 72.4939
8.5 | 0.9368 | 0.01308 | -0.0217 | 71.6208
9 | 0.9768 | 0.01374 | -0.0201 | 71.0917
9.5 | 1.0157 | 0.01445 | -0.0183 | 70.2907
10 | 1.0556 | 0.01516 | -0.0168 | 69.6306
10.5 | 1.0921 | 0.01605 | -0.0149 | 68.0436
11 | 1.1298 | 0.01692 | -0.0132 | 66.773
11.5 | 1.1662 | 0.01786 | -0.0114 | 65.2968
12 | 1.2044 | 0.01874 | -0.01 | 64.2689
12.5 | 1.2385 | 0.01985 | -0.0081 | 62.3929
13 | 1.2747 | 0.02089 | -0.0066 | 61.0196
13.5 | 1.307 | 0.02218 | -0.0046 | 58.927
14 | 1.341 | 0.02338 | -0.003 | 57.3567
15 | 1.4067 | 0.02606 | 0.0001 | 53.9793
15.5 | 1.4364 | 0.02764 | 0.0018 | 51.9682
16 | 1.468 | 0.02914 | 0.0032 | 50.3775
16.5 | 1.494 | 0.03104 | 0.005 | 48.1314
17 | 1.52 | 0.03303 | 0.0066 | 46.0188
17.5 | 1.5459 | 0.03505 | 0.0081 | 44.1056
18 | 1.5687 | 0.03738 | 0.0097 | 41.9663
18.5 | 1.5957 | 0.03945 | 0.0107 | 40.4487
19.5 | 1.6371 | 0.04476 | 0.0131 | 36.5751
20 | 1.6561 | 0.04753 | 0.0143 | 34.8433

## 109. Re 10M Mach 0.25 (1)
BIGFOIL.COM POLAR EXPORT
NACA66A318
NACA66A318 |  |  |  | Cl Max: | 1.407 | at alpha= | 11.5 | deg
JavaFoil+Calcfoil stall+Eppler ext transition |  |  |  | L/D Max: | 107.466 | at alpha= | 3.5 | deg
Re: | 10000000 |  |  | Cd Min: | 0.00361 | at alpha= | 0 | deg
Mach: | 0.25 |  |  | Cl=0 at alpha= | -2.4766 | deg
|  |  |  | @ Cl=0.1, Cd= | 0.004644
|  |  |  | @ Cl=0.4, Cd= | 0.003938
|  |  |  | @ Cl=0.6, Cd= | 0.0057586
alpha (deg) | Cl | Cd | Cm | Cl/Cd
-18.5 | -0.601 | 0.14426 | -0.008 | -4.169
-18 | -0.644 | 0.13753 | -0.009 | -4.685
-17.5 | -0.685 | 0.12926 | -0.01 | -5.299
-17 | -0.722 | 0.12129 | -0.011 | -5.953
-16.5 | -0.765 | 0.10223 | -0.013 | -7.482
-16 | -0.817 | 0.0768 | -0.016 | -10.638
-15.5 | -0.925 | 0.02897 | -0.021 | -31.95
-15 | -0.959 | 0.02309 | -0.023 | -41.528
-14.5 | -0.973 | 0.02054 | -0.024 | -47.36
-14 | -0.98 | 0.01875 | -0.026 | -52.253
-13.5 | -0.981 | 0.01713 | -0.027 | -57.23
-13 | -0.975 | 0.0162 | -0.028 | -60.183
-12.5 | -0.965 | 0.01483 | -0.03 | -65.103
-12 | -0.95 | 0.01391 | -0.031 | -68.282
-11.5 | -0.929 | 0.013 | -0.033 | -71.441
-11 | -0.902 | 0.0123 | -0.034 | -73.313
-10.5 | -0.871 | 0.01162 | -0.035 | -74.969
-10 | -0.835 | 0.01103 | -0.037 | -75.751
-9.5 | -0.796 | 0.01047 | -0.038 | -76.007
-9 | -0.753 | 0.00999 | -0.04 | -75.319
-8.5 | -0.707 | 0.00953 | -0.041 | -74.151
-8 | -0.657 | 0.00908 | -0.042 | -72.397
-7.5 | -0.605 | 0.00868 | -0.044 | -69.736
-7 | -0.551 | 0.00831 | -0.045 | -66.303
-6.5 | -0.495 | 0.00798 | -0.047 | -62.042
-6 | -0.437 | 0.00771 | -0.048 | -56.734
-5.5 | -0.378 | 0.00742 | -0.05 | -50.937
-5 | -0.317 | 0.0072 | -0.051 | -44.113
-4.5 | -0.256 | 0.00697 | -0.053 | -36.733
-4 | -0.194 | 0.00675 | -0.054 | -28.671
-3.5 | -0.131 | 0.00657 | -0.055 | -19.878
-3 | -0.067 | 0.00612 | -0.057 | -10.973
-2.5 | -0.003 | 0.00638 | -0.058 | -0.503
-2 | 0.061 | 0.00483 | -0.06 | 12.676
-1.5 | 0.126 | 0.00452 | -0.061 | 27.81
-1 | 0.19 | 0.00429 | -0.063 | 44.304
-0.5 | 0.255 | 0.00407 | -0.064 | 62.52
0 | 0.319 | 0.00361 | -0.065 | 88.306
0.5 | 0.384 | 0.00366 | -0.067 | 104.838
1 | 0.445 | 0.00472 | -0.068 | 94.339
1.5 | 0.508 | 0.0051 | -0.069 | 99.675
2 | 0.571 | 0.00551 | -0.07 | 103.642
2.5 | 0.634 | 0.00605 | -0.071 | 104.737
3 | 0.693 | 0.00647 | -0.073 | 107.065
3.5 | 0.754 | 0.00701 | -0.074 | 107.466
4 | 0.812 | 0.00922 | -0.075 | 88.081
4.5 | 0.871 | 0.00956 | -0.076 | 91.167
5 | 0.929 | 0.00996 | -0.077 | 93.362
5.5 | 0.986 | 0.01038 | -0.079 | 94.992
6 | 1.042 | 0.0108 | -0.08 | 96.501
6.5 | 1.095 | 0.01125 | -0.081 | 97.313
7 | 1.145 | 0.01173 | -0.082 | 97.623
7.5 | 1.192 | 0.01221 | -0.084 | 97.643
8 | 1.235 | 0.01276 | -0.085 | 96.79
8.5 | 1.275 | 0.01333 | -0.086 | 95.643
9 | 1.31 | 0.01389 | -0.087 | 94.329
9.5 | 1.341 | 0.01456 | -0.088 | 92.095
10 | 1.366 | 0.01526 | -0.089 | 89.495
10.5 | 1.385 | 0.01611 | -0.09 | 86.004
11 | 1.399 | 0.01698 | -0.091 | 82.408
11.5 | 1.407 | 0.01785 | -0.093 | 78.815
12 | 1.407 | 0.01896 | -0.094 | 74.216
12.5 | 1.401 | 0.01976 | -0.095 | 70.885
13 | 1.387 | 0.02096 | -0.096 | 66.195
13.5 | 1.367 | 0.02222 | -0.097 | 61.519
14 | 1.339 | 0.02348 | -0.097 | 57.036
14.5 | 1.298 | 0.02501 | -0.098 | 51.907
15 | 1.247 | 0.02672 | -0.099 | 46.673
15.5 | 1.188 | 0.02865 | -0.1 | 41.459
16 | 1.12 | 0.03158 | -0.1 | 35.468
16.5 | 1.041 | 0.03706 | -0.1 | 28.089

## 110. Re 10M Mach 0.25 (2)
BIGFOIL.COM POLAR EXPORT
NACA66A318
NACA66A318 |  |  |  | Cl Max: | 1.636 | at alpha= | 20 | deg
XFOIL ncrit=9 |  |  |  | L/D Max: | 153.211 | at alpha= | 2 | deg
Re: | 10000000 |  |  | Cd Min: | 0.06085 | at alpha= | 20 | deg
Mach: | 0.25 |  |  | Cl=0 at alpha= | -2.7156 | deg
|  |  |  | @ Cl=0.1, Cd= | 0.0049202
|  |  |  | @ Cl=0.4, Cd= | 0.0031412
|  |  |  | @ Cl=0.6, Cd= | 0.0057681
alpha (deg) | Cl | Cd | Cm | Cl/Cd
-20 | -1.3363 | 0.04442 | -0.1242 | -30.0833
-19.5 | -1.3341 | 0.03954 | -0.1239 | -33.7405
-19 | -1.3254 | 0.03559 | -0.1228 | -37.2408
-18.5 | -1.3045 | 0.03273 | -0.1214 | -39.8564
-18 | -1.2878 | 0.02981 | -0.1194 | -43.2003
-17.5 | -1.268 | 0.02724 | -0.1172 | -46.5492
-17 | -1.2414 | 0.02525 | -0.115 | -49.1644
-16.5 | -1.2184 | 0.02314 | -0.1123 | -52.6534
-16 | -1.188 | 0.02157 | -0.1098 | -55.0765
-15.5 | -1.1602 | 0.01991 | -0.107 | -58.2722
-15 | -1.1257 | 0.01869 | -0.1046 | -60.2301
-14.5 | -1.092 | 0.01744 | -0.1019 | -62.6147
-14 | -1.0572 | 0.01633 | -0.0993 | -64.7397
-13.5 | -1.0234 | 0.01519 | -0.0964 | -67.3733
-13 | -0.9883 | 0.01414 | -0.0936 | -69.8939
-12.5 | -0.9505 | 0.01326 | -0.091 | -71.6817
-12 | -0.9096 | 0.01251 | -0.0888 | -72.7098
-11.5 | -0.8692 | 0.01177 | -0.0864 | -73.8488
-11 | -0.8277 | 0.01113 | -0.0841 | -74.3666
-10.5 | -0.7856 | 0.01054 | -0.0818 | -74.5351
-10 | -0.7419 | 0.01004 | -0.0798 | -73.8944
-9.5 | -0.6996 | 0.00951 | -0.0774 | -73.5647
-9 | -0.657 | 0.00904 | -0.0751 | -72.677
-8.5 | -0.6187 | 0.00854 | -0.0718 | -72.4473
-8 | -0.5825 | 0.00822 | -0.0678 | -70.8637
-7.5 | -0.5341 | 0.00793 | -0.0663 | -67.3518
-7 | -0.4826 | 0.00766 | -0.0654 | -63.0026
-6.5 | -0.4291 | 0.00743 | -0.0649 | -57.7524
-6 | -0.3747 | 0.00717 | -0.0647 | -52.2594
-5.5 | -0.3196 | 0.00691 | -0.0646 | -46.2518
-5 | -0.2632 | 0.00669 | -0.0648 | -39.3423
-4.5 | -0.2057 | 0.00649 | -0.0652 | -31.6949
-4 | -0.1483 | 0.00628 | -0.0656 | -23.6146
-3.5 | -0.09 | 0.0061 | -0.0662 | -14.7541
-3 | -0.0318 | 0.00592 | -0.0669 | -5.3716
-2.5 | 0.0241 | 0.0056 | -0.0671 | 4.3036
-2 | 0.0781 | 0.00517 | -0.0672 | 15.1064
-1.5 | 0.1307 | 0.00457 | -0.067 | 28.5996
-0.5 | 0.2399 | 0.00312 | -0.0677 | 76.891
0 | 0.3022 | 0.00311 | -0.0692 | 97.1704
0.5 | 0.3647 | 0.00313 | -0.0707 | 116.5176
1 | 0.4279 | 0.00315 | -0.0723 | 135.8413
1.5 | 0.4894 | 0.00321 | -0.0736 | 152.4611
2 | 0.5439 | 0.00355 | -0.0735 | 153.2113
3 | 0.5972 | 0.00562 | -0.0624 | 106.2633
3.5 | 0.6093 | 0.00626 | -0.0536 | 97.3323
4 | 0.6157 | 0.00731 | -0.0443 | 84.2271
4.5 | 0.6354 | 0.00829 | -0.038 | 76.6466
5 | 0.66 | 0.00927 | -0.0328 | 71.1974
5.5 | 0.6891 | 0.01022 | -0.0285 | 67.4266
6 | 0.7282 | 0.01089 | -0.026 | 66.8687
6.5 | 0.7707 | 0.0115 | -0.0241 | 67.0174
7 | 0.8116 | 0.01217 | -0.022 | 66.6886
7.5 | 0.8546 | 0.0128 | -0.0203 | 66.7656
8 | 0.8955 | 0.01353 | -0.0183 | 66.1863
8.5 | 0.9362 | 0.0143 | -0.0163 | 65.4685
9 | 0.9767 | 0.01509 | -0.0143 | 64.725
9.5 | 1.0185 | 0.01587 | -0.0125 | 64.1777
10 | 1.0566 | 0.01684 | -0.0103 | 62.7435
10.5 | 1.0961 | 0.0178 | -0.0083 | 61.5787
11 | 1.1346 | 0.01885 | -0.0063 | 60.191
12 | 1.2104 | 0.02109 | -0.0023 | 57.3921
12.5 | 1.2473 | 0.02232 | -0.0002 | 55.8826
13 | 1.2811 | 0.02377 | 0.0021 | 53.8957
14 | 1.3521 | 0.02664 | 0.0061 | 50.7545
14.5 | 1.3864 | 0.02823 | 0.0082 | 49.1109
15 | 1.417 | 0.03009 | 0.0104 | 47.0921
15.5 | 1.4478 | 0.03201 | 0.0125 | 45.2296
16 | 1.4754 | 0.03423 | 0.0147 | 43.1025
16.5 | 1.4989 | 0.03681 | 0.017 | 40.7199
17 | 1.5287 | 0.03905 | 0.0187 | 39.1472
17.5 | 1.5513 | 0.04194 | 0.0206 | 36.9886
18 | 1.5733 | 0.04497 | 0.0224 | 34.9855
18.5 | 1.5956 | 0.04813 | 0.0238 | 33.1519
19 | 1.6112 | 0.05199 | 0.0251 | 30.9906
19.5 | 1.6256 | 0.05613 | 0.0262 | 28.9613
20 | 1.636 | 0.06085 | 0.0269 | 26.8858

## 111. Re 10M Mach 0.50 (1)
BIGFOIL.COM POLAR EXPORT
NACA66A318
NACA66A318 |  |  |  | Cl Max: | 1.314 | at alpha= | 18 | deg
JavaFoil+Calcfoil stall+Eppler ext transition |  |  |  | L/D Max: | 114.145 | at alpha= | 0.5 | deg
Re: | 10000000 |  |  | Cd Min: | 0.0037 | at alpha= | 0 | deg
Mach: | 0.5 |  |  | Cl=0 at alpha= | -2.4722 | deg
|  |  |  | @ Cl=0.1, Cd= | 0.0050656
|  |  |  | @ Cl=0.4, Cd= | 0.003725
|  |  |  | @ Cl=0.6, Cd= | 0.00588
alpha (deg) | Cl | Cd | Cm | Cl/Cd
-20 | -1.002 | 0.14083 | -0.009 | -7.116
-19.5 | -0.967 | 0.14136 | -0.009 | -6.839
-19 | -0.934 | 0.14024 | -0.009 | -6.66
-18.5 | -0.905 | 0.13667 | -0.01 | -6.621
-18 | -0.885 | 0.12986 | -0.012 | -6.811
-17.5 | -0.854 | 0.12571 | -0.012 | -6.79
-17 | -0.822 | 0.12387 | -0.012 | -6.638
-16.5 | -0.792 | 0.11838 | -0.013 | -6.693
-16 | -0.769 | 0.11397 | -0.015 | -6.752
-15.5 | -0.742 | 0.10693 | -0.015 | -6.938
-15 | -0.712 | 0.10168 | -0.016 | -7.002
-14.5 | -0.69 | 0.08954 | -0.018 | -7.708
-14 | -0.748 | 0.03099 | -0.028 | -24.149
-13.5 | -0.732 | 0.02297 | -0.03 | -31.881
-13 | -0.595 | 0.09263 | -0.017 | -6.428
-12.5 | -0.569 | 0.08174 | -0.019 | -6.966
-12 | -0.547 | 0.07138 | -0.022 | -7.662
-11.5 | -0.604 | 0.01887 | -0.036 | -32.016
-11 | -0.575 | 0.01667 | -0.037 | -34.485
-10.5 | -0.544 | 0.01497 | -0.039 | -36.358
-10 | -0.426 | 0.06871 | -0.02 | -6.198
-9.5 | -0.398 | 0.06024 | -0.022 | -6.615
-9 | -0.442 | 0.01392 | -0.043 | -31.763
-8.5 | -0.629 | 0.01242 | -0.045 | -50.696
-8 | -0.644 | 0.01137 | -0.047 | -56.679
-7.5 | -0.621 | 0.01057 | -0.049 | -58.769
-7 | -0.581 | 0.00994 | -0.05 | -58.386
-6.5 | -0.531 | 0.00937 | -0.052 | -56.625
-6 | -0.474 | 0.00883 | -0.053 | -53.68
-5.5 | -0.413 | 0.00846 | -0.055 | -48.826
-5 | -0.349 | 0.00806 | -0.057 | -43.241
-4.5 | -0.282 | 0.00775 | -0.058 | -36.376
-4 | -0.214 | 0.00747 | -0.06 | -28.649
-3.5 | -0.145 | 0.00722 | -0.061 | -20.035
-3 | -0.074 | 0.00696 | -0.063 | -10.675
-2.5 | -0.004 | 0.00674 | -0.065 | -0.527
-2 | 0.068 | 0.00519 | -0.067 | 13.147
-1.5 | 0.14 | 0.00491 | -0.068 | 28.604
-1 | 0.213 | 0.00427 | -0.07 | 49.757
-0.5 | 0.285 | 0.00371 | -0.071 | 76.668
0 | 0.355 | 0.0037 | -0.073 | 96.118
0.5 | 0.427 | 0.00374 | -0.074 | 114.145
1 | 0.495 | 0.00509 | -0.075 | 97.17
1.5 | 0.565 | 0.00561 | -0.077 | 100.757
2 | 0.635 | 0.00615 | -0.078 | 103.151
2.5 | 0.704 | 0.00686 | -0.079 | 102.701
3 | 0.769 | 0.0074 | -0.081 | 103.915
3.5 | 0.835 | 0.00813 | -0.082 | 102.694
4 | 0.899 | 0.01068 | -0.083 | 84.176
4.5 | 0.963 | 0.01122 | -0.085 | 85.794
5 | 1.024 | 0.01179 | -0.086 | 86.806
5.5 | 1.082 | 0.01238 | -0.087 | 87.368
6 | 1.135 | 0.01306 | -0.089 | 86.92
6.5 | 1.183 | 0.01378 | -0.09 | 85.888
7 | 1.218 | 0.01456 | -0.091 | 83.686
7.5 | 1.237 | 0.01546 | -0.093 | 80.038
8 | 1.229 | 0.01645 | -0.094 | 74.718
8.5 | 1.16 | 0.01779 | -0.095 | 65.212
9 | 0.777 | 0.01978 | -0.096 | 39.289
9.5 | 0.811 | 0.01997 | -0.098 | 40.602
10 | 0.843 | 0.02144 | -0.099 | 39.312
10.5 | 0.874 | 0.02327 | -0.1 | 37.542
11 | 0.757 | 0.07704 | -0.051 | 9.821
11.5 | 0.939 | 0.02422 | -0.103 | 38.784
12 | 0.97 | 0.02624 | -0.104 | 36.972
12.5 | 0.998 | 0.02936 | -0.104 | 33.976
13 | 0.895 | 0.08057 | -0.077 | 11.103
13.5 | 0.897 | 0.10225 | -0.06 | 8.772
14 | 1.085 | 0.03472 | -0.107 | 31.251
14.5 | 1.11 | 0.03947 | -0.107 | 28.113
15 | 1.092 | 0.05925 | -0.101 | 18.425
15.5 | 1.064 | 0.08179 | -0.091 | 13.006
16 | 1.187 | 0.04963 | -0.108 | 23.915
16.5 | 1.185 | 0.06443 | -0.105 | 18.384
17 | 1.153 | 0.08877 | -0.095 | 12.984
17.5 | 1.287 | 0.04889 | -0.113 | 26.334
18 | 1.314 | 0.05332 | -0.113 | 24.639
18.5 | 1.209 | 0.12667 | -0.09 | 9.542
19 | 1.206 | 0.15875 | -0.079 | 7.596
19.5 | 1.24 | 0.16006 | -0.083 | 7.75
20 | 1.276 | 0.1595 | -0.088 | 7.999

## 112. Re 10M Mach 0.50 (2)
BIGFOIL.COM POLAR EXPORT
NACA66A318
NACA66A318 |  |  |  | Cl Max: | 1.1956 | at alpha= | 12.5 | deg
XFOIL ncrit=9 |  |  |  | L/D Max: | 184.094 | at alpha= | 2 | deg
Re: | 10000000 |  |  | Cd Min: | 0.15397 | at alpha= | 17.5 | deg
Mach: | 0.5 |  |  | Cl=0 at alpha= | -2.8841 | deg
|  |  |  | @ Cl=0.1, Cd= | 0.00566
|  |  |  | @ Cl=0.4, Cd= | 0.0032711
|  |  |  | @ Cl=0.6, Cd= | 0.0033863
alpha (deg) | Cl | Cd | Cm | Cl/Cd
-15 | -0.4124 | 0.107 | -0.1139 | -3.8542
-14.5 | -0.4406 | 0.09354 | -0.1224 | -4.7103
-14 | -0.4731 | 0.07955 | -0.131 | -5.9472
-13.5 | -0.4997 | 0.06632 | -0.1403 | -7.5347
-13 | -0.5278 | 0.05481 | -0.148 | -9.6296
-12.5 | -0.5597 | 0.04516 | -0.1521 | -12.3937
-12 | -0.5868 | 0.03768 | -0.1523 | -15.5732
-11.5 | -0.6129 | 0.03142 | -0.1496 | -19.5067
-11 | -0.6408 | 0.0257 | -0.1444 | -24.9339
-10.5 | -0.6593 | 0.02083 | -0.1376 | -31.6515
-10 | -0.6603 | 0.01715 | -0.1302 | -38.5015
-9.5 | -0.6465 | 0.01463 | -0.123 | -44.19
-9 | -0.6152 | 0.01304 | -0.1172 | -47.1779
-8.5 | -0.5777 | 0.01178 | -0.1119 | -49.0407
-8 | -0.5374 | 0.0107 | -0.107 | -50.2243
-7.5 | -0.4896 | 0.00989 | -0.1032 | -49.5046
-7 | -0.4396 | 0.00922 | -0.0999 | -47.679
-6.5 | -0.3889 | 0.00863 | -0.0967 | -45.0637
-6 | -0.3383 | 0.00811 | -0.0937 | -41.7139
-5.5 | -0.29 | 0.00763 | -0.0903 | -38.0079
-5 | -0.2507 | 0.00726 | -0.0851 | -34.5317
-4.5 | -0.1973 | 0.007 | -0.0825 | -28.1857
-4 | -0.1378 | 0.00677 | -0.0814 | -20.3545
-3.5 | -0.0773 | 0.00654 | -0.0805 | -11.8196
-3 | -0.0146 | 0.00635 | -0.0803 | -2.2992
-2.5 | 0.0484 | 0.00614 | -0.0802 | 7.8827
-2 | 0.1043 | 0.00562 | -0.0789 | 18.5587
-1.5 | 0.1568 | 0.00487 | -0.0774 | 32.1971
-1 | 0.2126 | 0.00403 | -0.0766 | 52.7543
-0.5 | 0.2731 | 0.00323 | -0.0766 | 84.5511
0 | 0.3446 | 0.00324 | -0.0783 | 106.358
0.5 | 0.4159 | 0.00328 | -0.0799 | 126.7988
1 | 0.489 | 0.0033 | -0.0819 | 148.1818
1.5 | 0.5594 | 0.00334 | -0.0832 | 167.485
2 | 0.6296 | 0.00342 | -0.0844 | 184.0936
2.5 | 0.6501 | 0.00449 | -0.0759 | 144.7884
3 | 0.6225 | 0.00571 | -0.0578 | 109.0193
3.5 | 0.6094 | 0.00738 | -0.044 | 82.5745
4 | 0.6145 | 0.00901 | -0.0342 | 68.202
4.5 | 0.6257 | 0.01067 | -0.0259 | 58.641
5 | 0.6347 | 0.01254 | -0.0176 | 50.614
5.5 | 0.6576 | 0.01416 | -0.0116 | 46.4407
6 | 0.7036 | 0.0151 | -0.009 | 46.596
6.5 | 0.7506 | 0.01607 | -0.0065 | 46.7082
7 | 0.7976 | 0.01709 | -0.004 | 46.6706
7.5 | 0.8459 | 0.01812 | -0.0015 | 46.6832
8 | 0.8922 | 0.0193 | 0.0013 | 46.228
8.5 | 0.9394 | 0.02051 | 0.004 | 45.802
9 | 0.9855 | 0.02184 | 0.007 | 45.1236
9.5 | 1.0316 | 0.02325 | 0.0101 | 44.3699
10 | 1.0735 | 0.02495 | 0.0137 | 43.0261
10.5 | 1.1165 | 0.02667 | 0.0173 | 41.8635
11 | 1.1525 | 0.02891 | 0.0215 | 39.8651
11.5 | 1.1802 | 0.03171 | 0.0262 | 37.2185
12 | 1.1938 | 0.03555 | 0.0315 | 33.5809
12.5 | 1.1956 | 0.04039 | 0.0367 | 29.6014
13 | 1.1862 | 0.04641 | 0.0413 | 25.5591
13.5 | 1.1589 | 0.05446 | 0.0444 | 21.2798
14 | 1.1274 | 0.06403 | 0.045 | 17.6074
14.5 | 1.0928 | 0.07509 | 0.0428 | 14.5532
15 | 1.0608 | 0.08711 | 0.038 | 12.1777
15.5 | 1.031 | 0.10006 | 0.0312 | 10.3038
16 | 1.0027 | 0.11375 | 0.0228 | 8.8149
16.5 | 0.9817 | 0.12722 | 0.014 | 7.7166
17 | 0.9626 | 0.1408 | 0.005 | 6.8366
17.5 | 0.9477 | 0.15397 | -0.0036 | 6.1551

## 113. Re 12M Mach 0.00 (1)
BIGFOIL.COM POLAR EXPORT
NACA66A318
NACA66A318 |  |  |  | Cl Max: | 1.499 | at alpha= | 14 | deg
JavaFoil+Calcfoil stall+Eppler ext transition |  |  |  | L/D Max: | 106.733 | at alpha= | 3.5 | deg
Re: | 12000000 |  |  | Cd Min: | 0.00405 | at alpha= | 0.5 | deg
Mach: | 0 |  |  | Cl=0 at alpha= | -2.4758 | deg
|  |  |  | @ Cl=0.1, Cd= | 0.0047068
|  |  |  | @ Cl=0.4, Cd= | 0.0044926
|  |  |  | @ Cl=0.6, Cd= | 0.0059139
alpha (deg) | Cl | Cd | Cm | Cl/Cd
-20 | -0.924 | 0.11418 | -0.008 | -8.094
-19.5 | -0.989 | 0.07168 | -0.011 | -13.797
-19 | -1.049 | 0.04239 | -0.013 | -24.748
-18.5 | -1.071 | 0.03534 | -0.014 | -30.315
-18 | -1.086 | 0.03167 | -0.015 | -34.278
-17.5 | -1.105 | 0.02568 | -0.016 | -43.017
-17 | -1.113 | 0.02342 | -0.018 | -47.517
-16.5 | -1.117 | 0.02163 | -0.019 | -51.626
-16 | -1.116 | 0.02067 | -0.02 | -53.984
-15.5 | -1.113 | 0.01934 | -0.021 | -57.567
-15 | -1.107 | 0.01801 | -0.023 | -61.466
-14.5 | -1.097 | 0.01608 | -0.024 | -68.228
-14 | -1.081 | 0.01522 | -0.025 | -71.034
-13.5 | -1.062 | 0.01426 | -0.027 | -74.462
-13 | -1.04 | 0.01335 | -0.028 | -77.877
-12.5 | -1.013 | 0.01272 | -0.029 | -79.693
-12 | -0.984 | 0.01208 | -0.03 | -81.408
-11.5 | -0.951 | 0.01149 | -0.032 | -82.768
-11 | -0.915 | 0.01093 | -0.033 | -83.764
-10.5 | -0.877 | 0.01042 | -0.034 | -84.107
-10 | -0.836 | 0.00995 | -0.036 | -84.01
-9.5 | -0.792 | 0.00951 | -0.037 | -83.274
-9 | -0.745 | 0.00911 | -0.039 | -81.855
-8.5 | -0.697 | 0.00874 | -0.04 | -79.696
-8 | -0.646 | 0.00837 | -0.041 | -77.16
-7.5 | -0.593 | 0.00806 | -0.043 | -73.622
-7 | -0.539 | 0.00775 | -0.044 | -69.587
-6.5 | -0.483 | 0.00747 | -0.045 | -64.697
-6 | -0.426 | 0.00723 | -0.047 | -58.996
-5.5 | -0.368 | 0.00699 | -0.048 | -52.673
-5 | -0.309 | 0.00616 | -0.05 | -50.163
-4.5 | -0.249 | 0.00598 | -0.051 | -41.655
-4 | -0.189 | 0.00654 | -0.053 | -28.858
-3.5 | -0.127 | 0.00636 | -0.054 | -19.992
-3 | -0.065 | 0.00619 | -0.055 | -10.54
-2.5 | -0.003 | 0.00599 | -0.057 | -0.519
-2 | 0.059 | 0.00485 | -0.058 | 12.217
-1.5 | 0.122 | 0.00463 | -0.059 | 26.267
-1 | 0.184 | 0.00446 | -0.061 | 41.269
-0.5 | 0.246 | 0.00427 | -0.062 | 57.673
0 | 0.309 | 0.00506 | -0.063 | 61.052
0.5 | 0.37 | 0.00405 | -0.064 | 91.349
1 | 0.431 | 0.00495 | -0.066 | 87.163
1.5 | 0.493 | 0.00527 | -0.067 | 93.419
2 | 0.554 | 0.00565 | -0.068 | 97.99
2.5 | 0.615 | 0.006 | -0.069 | 102.527
3 | 0.673 | 0.00639 | -0.07 | 105.307
3.5 | 0.732 | 0.00685 | -0.072 | 106.733
4 | 0.789 | 0.00859 | -0.073 | 91.904
4.5 | 0.847 | 0.0089 | -0.074 | 95.187
5 | 0.904 | 0.00926 | -0.075 | 97.586
5.5 | 0.96 | 0.00962 | -0.076 | 99.725
6 | 1.014 | 0.00997 | -0.078 | 101.742
6.5 | 1.068 | 0.01036 | -0.079 | 103.053
7 | 1.118 | 0.01078 | -0.08 | 103.76
7.5 | 1.166 | 0.01119 | -0.081 | 104.233
8 | 1.212 | 0.01167 | -0.082 | 103.883
8.5 | 1.255 | 0.01212 | -0.083 | 103.546
9 | 1.296 | 0.01258 | -0.085 | 103.013
9.5 | 1.333 | 0.01314 | -0.086 | 101.413
10 | 1.366 | 0.01366 | -0.087 | 100.021
10.5 | 1.396 | 0.01438 | -0.088 | 97.117
11 | 1.423 | 0.01501 | -0.089 | 94.769
11.5 | 1.445 | 0.01578 | -0.09 | 91.539
12 | 1.464 | 0.01651 | -0.091 | 88.648
12.5 | 1.478 | 0.01722 | -0.092 | 85.842
13 | 1.489 | 0.01809 | -0.093 | 82.301
13.5 | 1.496 | 0.01901 | -0.094 | 78.696
14 | 1.499 | 0.01983 | -0.095 | 75.578
14.5 | 1.494 | 0.02076 | -0.096 | 71.968
15 | 1.483 | 0.02177 | -0.097 | 68.155
15.5 | 1.469 | 0.0231 | -0.098 | 63.587
16 | 1.451 | 0.02426 | -0.098 | 59.793
16.5 | 1.429 | 0.02557 | -0.099 | 55.901
17 | 1.405 | 0.02696 | -0.1 | 52.113
17.5 | 1.377 | 0.02897 | -0.101 | 47.536
18 | 1.347 | 0.0308 | -0.101 | 43.722
18.5 | 1.314 | 0.03289 | -0.102 | 39.97
19 | 1.279 | 0.03608 | -0.102 | 35.431

## 114. Re 12M Mach 0.00 (2)
BIGFOIL.COM POLAR EXPORT
NACA66A318
NACA66A318 |  |  |  | Cl Max: | 1.6774 | at alpha= | 20 | deg
XFOIL ncrit=9 |  |  |  | L/D Max: | 147.642 | at alpha= | 1.5 | deg
Re: | 12000000 |  |  | Cd Min: | 0.04393 | at alpha= | 20 | deg
Mach: | 0 |  |  | Cl=0 at alpha= | -2.6758 | deg
|  |  |  | @ Cl=0.1, Cd= | 0.0047602
|  |  |  | @ Cl=0.4, Cd= | 0.0030122
|  |  |  | @ Cl=0.6, Cd= | 0.0061805
alpha (deg) | Cl | Cd | Cm | Cl/Cd
-20 | -1.4294 | 0.02719 | -0.099 | -52.5708
-19.5 | -1.4085 | 0.02524 | -0.0976 | -55.8043
-19 | -1.3844 | 0.02356 | -0.0961 | -58.7606
-18.5 | -1.3589 | 0.02203 | -0.0946 | -61.6841
-18 | -1.3293 | 0.02079 | -0.0933 | -63.9394
-17.5 | -1.3008 | 0.01953 | -0.0916 | -66.6052
-17 | -1.2703 | 0.01843 | -0.0901 | -68.9257
-16.5 | -1.2388 | 0.0174 | -0.0884 | -71.1954
-16 | -1.2036 | 0.01656 | -0.0871 | -72.6812
-15.5 | -1.1721 | 0.01558 | -0.0852 | -75.2311
-15 | -1.1352 | 0.01483 | -0.0839 | -76.5475
-14.5 | -1.0997 | 0.01406 | -0.0822 | -78.2148
-14 | -1.0662 | 0.01322 | -0.0802 | -80.6505
-13.5 | -1.0307 | 0.01247 | -0.0783 | -82.6544
-13 | -0.9942 | 0.0118 | -0.0764 | -84.2542
-12.5 | -0.957 | 0.01117 | -0.0745 | -85.6759
-12 | -0.9173 | 0.01064 | -0.0729 | -86.2124
-11.5 | -0.8786 | 0.01012 | -0.071 | -86.8182
-11 | -0.8389 | 0.00967 | -0.0692 | -86.7528
-10.5 | -0.7993 | 0.00925 | -0.0671 | -86.4108
-10 | -0.76 | 0.00887 | -0.0649 | -85.6821
-9.5 | -0.7246 | 0.00856 | -0.0617 | -84.6495
-9 | -0.6804 | 0.00827 | -0.0602 | -82.2733
-8.5 | -0.6328 | 0.00795 | -0.0593 | -79.5975
-8 | -0.5833 | 0.00767 | -0.0589 | -76.0495
-7.5 | -0.532 | 0.00743 | -0.0587 | -71.6016
-7 | -0.4795 | 0.0072 | -0.0588 | -66.5972
-6 | -0.3715 | 0.00676 | -0.0594 | -54.9556
-5.5 | -0.3169 | 0.00654 | -0.0599 | -48.4557
-5 | -0.2614 | 0.00634 | -0.0605 | -41.2303
-4.5 | -0.2052 | 0.00617 | -0.0612 | -33.2577
-4 | -0.149 | 0.00598 | -0.0619 | -24.9164
-3.5 | -0.0922 | 0.00582 | -0.0627 | -15.8419
-3 | -0.0355 | 0.00565 | -0.0636 | -6.2832
-2 | 0.074 | 0.00503 | -0.0645 | 14.7117
-1.5 | 0.127 | 0.00448 | -0.0648 | 28.3482
-1 | 0.1825 | 0.00411 | -0.0656 | 44.4039
-0.5 | 0.2344 | 0.00336 | -0.0658 | 69.7619
0 | 0.2915 | 0.00298 | -0.0669 | 97.8188
0.5 | 0.3519 | 0.00298 | -0.0684 | 118.0872
1 | 0.4116 | 0.00302 | -0.0697 | 136.2914
1.5 | 0.4695 | 0.00318 | -0.0707 | 147.6415
2 | 0.5055 | 0.00425 | -0.0675 | 118.9412
2.5 | 0.5421 | 0.00504 | -0.0644 | 107.5595
3 | 0.5799 | 0.00564 | -0.0615 | 102.8191
3.5 | 0.6037 | 0.00628 | -0.0556 | 96.1306
4 | 0.6201 | 0.00695 | -0.0483 | 89.223
4.5 | 0.6431 | 0.00771 | -0.0427 | 83.4112
5 | 0.6722 | 0.00842 | -0.0385 | 79.8337
5.5 | 0.7056 | 0.00909 | -0.0351 | 77.6238
6 | 0.7453 | 0.0096 | -0.033 | 77.6354
6.5 | 0.7868 | 0.01009 | -0.0313 | 77.9782
7 | 0.8267 | 0.01064 | -0.0294 | 77.6974
7.5 | 0.8683 | 0.01117 | -0.0279 | 77.735
8 | 0.9085 | 0.01175 | -0.0262 | 77.3191
8.5 | 0.9476 | 0.0124 | -0.0243 | 76.4194
9 | 0.9873 | 0.01303 | -0.0227 | 75.7713
9.5 | 1.0278 | 0.01365 | -0.0212 | 75.2967
10 | 1.0647 | 0.01441 | -0.0193 | 73.8862
10.5 | 1.1031 | 0.01517 | -0.0177 | 72.7159
11 | 1.1394 | 0.01603 | -0.0159 | 71.0792
11.5 | 1.1781 | 0.01681 | -0.0144 | 70.0833
12 | 1.2134 | 0.01777 | -0.0127 | 68.2836
12.5 | 1.2492 | 0.01873 | -0.011 | 66.6951
13 | 1.2832 | 0.0198 | -0.0093 | 64.8081
13.5 | 1.3176 | 0.0209 | -0.0077 | 63.0431
14 | 1.3511 | 0.02208 | -0.0061 | 61.1911
14.5 | 1.3853 | 0.02323 | -0.0046 | 59.6341
15 | 1.4168 | 0.02456 | -0.0031 | 57.6873
15.5 | 1.4491 | 0.02589 | -0.0016 | 55.9714
16 | 1.4774 | 0.0275 | 0.0001 | 53.7236
16.5 | 1.5065 | 0.02909 | 0.0016 | 51.7876
17 | 1.5317 | 0.03098 | 0.0033 | 49.4416
17.5 | 1.5598 | 0.03275 | 0.0046 | 47.6275
18 | 1.5842 | 0.03481 | 0.0061 | 45.5099
18.5 | 1.6109 | 0.03675 | 0.0071 | 43.834
19 | 1.6341 | 0.03901 | 0.0084 | 41.8893
19.5 | 1.6557 | 0.04147 | 0.0095 | 39.9252
20 | 1.6774 | 0.04393 | 0.0105 | 38.1835

## 115. Re 12M Mach 0.10 (1)
BIGFOIL.COM POLAR EXPORT
NACA66A318
NACA66A318 |  |  |  | Cl Max: | 1.482 | at alpha= | 13.5 | deg
JavaFoil+Calcfoil stall+Eppler ext transition |  |  |  | L/D Max: | 106.352 | at alpha= | 3.5 | deg
Re: | 12000000 |  |  | Cd Min: | 0.00406 | at alpha= | 0.5 | deg
Mach: | 0.1 |  |  | Cl=0 at alpha= | -2.4762 | deg
|  |  |  | @ Cl=0.1, Cd= | 0.0047039
|  |  |  | @ Cl=0.4, Cd= | 0.0044619
|  |  |  | @ Cl=0.6, Cd= | 0.0059184
alpha (deg) | Cl | Cd | Cm | Cl/Cd
-20 | -0.869 | 0.12594 | -0.008 | -6.901
-19.5 | -0.911 | 0.10207 | -0.01 | -8.923
-19 | -0.948 | 0.08042 | -0.011 | -11.787
-18.5 | -1.007 | 0.04857 | -0.013 | -20.73
-18 | -1.039 | 0.0377 | -0.015 | -27.554
-17.5 | -1.071 | 0.02712 | -0.016 | -39.482
-17 | -1.083 | 0.02457 | -0.018 | -44.078
-16.5 | -1.087 | 0.02401 | -0.019 | -45.272
-16 | -1.094 | 0.02154 | -0.02 | -50.788
-15.5 | -1.095 | 0.01999 | -0.021 | -54.749
-15 | -1.092 | 0.01855 | -0.023 | -58.867
-14.5 | -1.084 | 0.01659 | -0.024 | -65.336
-14 | -1.071 | 0.01555 | -0.025 | -68.829
-13.5 | -1.054 | 0.01455 | -0.027 | -72.417
-13 | -1.034 | 0.01361 | -0.028 | -75.932
-12.5 | -1.009 | 0.01291 | -0.029 | -78.135
-12 | -0.981 | 0.01225 | -0.031 | -80.037
-11.5 | -0.949 | 0.01162 | -0.032 | -81.663
-11 | -0.915 | 0.01104 | -0.033 | -82.863
-10.5 | -0.877 | 0.01052 | -0.035 | -83.346
-10 | -0.836 | 0.01003 | -0.036 | -83.373
-9.5 | -0.793 | 0.00958 | -0.037 | -82.785
-9 | -0.747 | 0.00917 | -0.039 | -81.441
-8.5 | -0.699 | 0.00879 | -0.04 | -79.496
-8 | -0.648 | 0.00842 | -0.041 | -76.92
-7.5 | -0.596 | 0.00809 | -0.043 | -73.622
-7 | -0.541 | 0.00777 | -0.044 | -69.66
-6.5 | -0.485 | 0.00753 | -0.046 | -64.417
-6 | -0.428 | 0.00725 | -0.047 | -59.063
-5.5 | -0.37 | 0.00703 | -0.048 | -52.588
-5 | -0.31 | 0.00681 | -0.05 | -45.604
-4.5 | -0.25 | 0.00601 | -0.051 | -41.658
-4 | -0.19 | 0.0066 | -0.053 | -28.746
-3.5 | -0.128 | 0.00644 | -0.054 | -19.84
-3 | -0.066 | 0.00618 | -0.056 | -10.602
-2.5 | -0.003 | 0.00599 | -0.057 | -0.521
-2 | 0.06 | 0.00482 | -0.058 | 12.357
-1.5 | 0.122 | 0.00464 | -0.06 | 26.361
-1 | 0.185 | 0.00446 | -0.061 | 41.515
-0.5 | 0.248 | 0.00423 | -0.062 | 58.513
0 | 0.311 | 0.00507 | -0.064 | 61.284
0.5 | 0.372 | 0.00406 | -0.065 | 91.512
1 | 0.434 | 0.00495 | -0.066 | 87.572
1.5 | 0.495 | 0.00529 | -0.067 | 93.574
2 | 0.556 | 0.00567 | -0.068 | 98.104
2.5 | 0.618 | 0.00602 | -0.07 | 102.597
3 | 0.676 | 0.00643 | -0.071 | 105.034
3.5 | 0.735 | 0.00691 | -0.072 | 106.352
4 | 0.793 | 0.00864 | -0.073 | 91.767
4.5 | 0.851 | 0.00897 | -0.074 | 94.852
5 | 0.908 | 0.00931 | -0.076 | 97.507
5.5 | 0.964 | 0.00968 | -0.077 | 99.601
6 | 1.019 | 0.01005 | -0.078 | 101.404
6.5 | 1.072 | 0.01045 | -0.079 | 102.572
7 | 1.123 | 0.01087 | -0.08 | 103.287
7.5 | 1.171 | 0.01127 | -0.082 | 103.841
8 | 1.216 | 0.01177 | -0.083 | 103.325
8.5 | 1.259 | 0.01223 | -0.084 | 102.983
9 | 1.299 | 0.0127 | -0.085 | 102.261
9.5 | 1.335 | 0.01328 | -0.086 | 100.555
10 | 1.368 | 0.01389 | -0.087 | 98.501
10.5 | 1.396 | 0.01454 | -0.088 | 96.049
11 | 1.421 | 0.01527 | -0.089 | 93.051
11.5 | 1.442 | 0.01599 | -0.09 | 90.164
12 | 1.458 | 0.01671 | -0.091 | 87.291
12.5 | 1.471 | 0.01747 | -0.092 | 84.2
13 | 1.479 | 0.01838 | -0.093 | 80.46
13.5 | 1.482 | 0.01931 | -0.094 | 76.765
14 | 1.482 | 0.02019 | -0.095 | 73.425
14.5 | 1.474 | 0.02117 | -0.096 | 69.616
15 | 1.459 | 0.0222 | -0.097 | 65.724
15.5 | 1.44 | 0.02392 | -0.098 | 60.182
16 | 1.417 | 0.02492 | -0.099 | 56.883
16.5 | 1.391 | 0.02643 | -0.1 | 52.632
17 | 1.361 | 0.02787 | -0.1 | 48.859
17.5 | 1.328 | 0.03003 | -0.101 | 44.221
18 | 1.292 | 0.03212 | -0.102 | 40.234
18.5 | 1.254 | 0.03461 | -0.102 | 36.242

## 116. Re 12M Mach 0.10 (2)
BIGFOIL.COM POLAR EXPORT
NACA66A318
NACA66A318 |  |  |  | Cl Max: | 1.6761 | at alpha= | 20 | deg
XFOIL ncrit=9 |  |  |  | L/D Max: | 149.148 | at alpha= | 1.5 | deg
Re: | 12000000 |  |  | Cd Min: | 0.04591 | at alpha= | 20 | deg
Mach: | 0.1 |  |  | Cl=0 at alpha= | -2.6806 | deg
|  |  |  | @ Cl=0.1, Cd= | 0.0047853
|  |  |  | @ Cl=0.4, Cd= | 0.0030182
|  |  |  | @ Cl=0.6, Cd= | 0.0062364
alpha (deg) | Cl | Cd | Cm | Cl/Cd
-20 | -1.4279 | 0.02866 | -0.1032 | -49.8221
-19.5 | -1.4082 | 0.02648 | -0.1016 | -53.1798
-19 | -1.3836 | 0.02471 | -0.1002 | -55.9935
-18.5 | -1.3585 | 0.02304 | -0.0986 | -58.9627
-18 | -1.3315 | 0.02157 | -0.0969 | -61.7293
-17.5 | -1.3036 | 0.02021 | -0.0951 | -64.5027
-17 | -1.2715 | 0.01908 | -0.0936 | -66.6405
-16.5 | -1.2416 | 0.01793 | -0.0916 | -69.2471
-16 | -1.2069 | 0.017 | -0.0901 | -70.9941
-15.5 | -1.1743 | 0.01601 | -0.0882 | -73.3479
-15 | -1.1378 | 0.0152 | -0.0866 | -74.8553
-14.5 | -1.1026 | 0.01438 | -0.0848 | -76.6759
-14 | -1.0673 | 0.01356 | -0.0828 | -78.7094
-13.5 | -1.0318 | 0.01276 | -0.0808 | -80.8621
-13 | -0.9951 | 0.01205 | -0.0789 | -82.5809
-12.5 | -0.9576 | 0.01139 | -0.0769 | -84.0737
-12 | -0.9176 | 0.01083 | -0.0752 | -84.7276
-11.5 | -0.8788 | 0.01028 | -0.0732 | -85.4864
-11 | -0.8389 | 0.0098 | -0.0712 | -85.602
-10.5 | -0.7989 | 0.00936 | -0.0692 | -85.3526
-10 | -0.7583 | 0.00897 | -0.0671 | -84.5373
-9.5 | -0.7212 | 0.00859 | -0.0642 | -83.9581
-9 | -0.6814 | 0.00833 | -0.0616 | -81.8007
-8.5 | -0.6344 | 0.00801 | -0.0605 | -79.201
-8 | -0.585 | 0.00771 | -0.0599 | -75.8755
-7.5 | -0.5338 | 0.00746 | -0.0596 | -71.555
-7 | -0.4812 | 0.00724 | -0.0596 | -66.4641
-6.5 | -0.4271 | 0.00701 | -0.0598 | -60.9272
-6 | -0.3727 | 0.00679 | -0.0601 | -54.8895
-5.5 | -0.3179 | 0.00656 | -0.0605 | -48.4604
-5 | -0.2622 | 0.00636 | -0.061 | -41.2264
-4.5 | -0.2057 | 0.00618 | -0.0617 | -33.2848
-4 | -0.1493 | 0.00599 | -0.0624 | -24.9249
-3.5 | -0.0922 | 0.00584 | -0.0632 | -15.7877
-3 | -0.0352 | 0.00567 | -0.064 | -6.2081
-2.5 | 0.0199 | 0.0054 | -0.0645 | 3.6852
-2 | 0.0749 | 0.00505 | -0.065 | 14.8317
-1.5 | 0.128 | 0.00449 | -0.0652 | 28.5078
-1 | 0.1837 | 0.00411 | -0.0659 | 44.6959
-0.5 | 0.2357 | 0.00334 | -0.0662 | 70.5689
0 | 0.2933 | 0.00298 | -0.0672 | 98.4228
0.5 | 0.3541 | 0.00298 | -0.0688 | 118.8255
1 | 0.4142 | 0.00303 | -0.0701 | 136.6997
1.5 | 0.4728 | 0.00317 | -0.0712 | 149.1483
2 | 0.5092 | 0.00422 | -0.068 | 120.6635
2.5 | 0.5447 | 0.00504 | -0.0647 | 108.0754
3 | 0.5815 | 0.00566 | -0.0614 | 102.7385
3.5 | 0.6014 | 0.00628 | -0.0546 | 95.7643
4 | 0.6195 | 0.00698 | -0.0476 | 88.7536
4.5 | 0.642 | 0.00778 | -0.0419 | 82.5193
5 | 0.6706 | 0.00853 | -0.0376 | 78.6166
5.5 | 0.7044 | 0.00921 | -0.0343 | 76.4821
6 | 0.7444 | 0.00973 | -0.0322 | 76.5057
6.5 | 0.7851 | 0.01026 | -0.0303 | 76.5205
7 | 0.8264 | 0.01079 | -0.0286 | 76.5894
7.5 | 0.867 | 0.01136 | -0.0268 | 76.3204
8 | 0.9088 | 0.01192 | -0.0253 | 76.2416
8.5 | 0.9465 | 0.01263 | -0.0232 | 74.9406
9 | 0.988 | 0.01324 | -0.0217 | 74.6224
9.5 | 1.0269 | 0.01393 | -0.0199 | 73.7186
10 | 1.0656 | 0.01467 | -0.0182 | 72.638
10.5 | 1.1026 | 0.01551 | -0.0163 | 71.0896
11.5 | 1.1788 | 0.01718 | -0.013 | 68.6147
12 | 1.2151 | 0.01815 | -0.0113 | 66.9477
12.5 | 1.2503 | 0.01918 | -0.0095 | 65.1877
13 | 1.2851 | 0.02026 | -0.0077 | 63.4304
13.5 | 1.3196 | 0.0214 | -0.006 | 61.6636
14 | 1.354 | 0.02259 | -0.0044 | 59.938
14.5 | 1.3881 | 0.02379 | -0.0029 | 58.348
15 | 1.4195 | 0.0252 | -0.0012 | 56.3294
15.5 | 1.4516 | 0.02662 | 0.0004 | 54.5304
16 | 1.4799 | 0.02829 | 0.0022 | 52.3118
16.5 | 1.5071 | 0.03009 | 0.0039 | 50.0864
17 | 1.5359 | 0.03183 | 0.0054 | 48.2532
17.5 | 1.5607 | 0.03392 | 0.007 | 46.0112
18 | 1.5885 | 0.03581 | 0.0083 | 44.3591
18.5 | 1.6128 | 0.03806 | 0.0096 | 42.3752
19 | 1.6356 | 0.04046 | 0.0109 | 40.4251
20 | 1.6761 | 0.04591 | 0.0132 | 36.5084

## 117. Re 12M Mach 0.25 (1)
BIGFOIL.COM POLAR EXPORT
NACA66A318
NACA66A318 |  |  |  | Cl Max: | 1.408 | at alpha= | 11.5 | deg
JavaFoil+Calcfoil stall+Eppler ext transition |  |  |  | L/D Max: | 105.53 | at alpha= | 3.5 | deg
Re: | 12000000 |  |  | Cd Min: | 0.00431 | at alpha= | -0.5 | deg
Mach: | 0.25 |  |  | Cl=0 at alpha= | -2.4766 | deg
|  |  |  | @ Cl=0.1, Cd= | 0.004776
|  |  |  | @ Cl=0.4, Cd= | 0.0047929
|  |  |  | @ Cl=0.6, Cd= | 0.0059857
alpha (deg) | Cl | Cd | Cm | Cl/Cd
-18.5 | -0.602 | 0.14392 | -0.008 | -4.181
-18 | -0.645 | 0.13545 | -0.009 | -4.764
-17.5 | -0.686 | 0.12761 | -0.01 | -5.374
-17 | -0.724 | 0.11812 | -0.011 | -6.127
-16.5 | -0.774 | 0.09367 | -0.014 | -8.259
-16 | -0.89 | 0.0339 | -0.02 | -26.27
-15.5 | -0.932 | 0.02595 | -0.022 | -35.93
-15 | -0.961 | 0.02216 | -0.023 | -43.362
-14.5 | -0.975 | 0.01956 | -0.024 | -49.843
-14 | -0.981 | 0.01796 | -0.026 | -54.62
-13.5 | -0.983 | 0.01639 | -0.027 | -59.943
-13 | -0.977 | 0.0155 | -0.029 | -63.022
-12.5 | -0.967 | 0.01429 | -0.03 | -67.674
-12 | -0.951 | 0.01335 | -0.031 | -71.264
-11.5 | -0.93 | 0.01252 | -0.033 | -74.25
-11 | -0.903 | 0.01187 | -0.034 | -76.078
-10.5 | -0.872 | 0.01124 | -0.035 | -77.534
-10 | -0.836 | 0.01067 | -0.037 | -78.356
-9.5 | -0.797 | 0.01015 | -0.038 | -78.511
-9 | -0.754 | 0.00965 | -0.04 | -78.129
-8.5 | -0.707 | 0.00921 | -0.041 | -76.83
-8 | -0.658 | 0.00881 | -0.043 | -74.718
-7.5 | -0.606 | 0.00841 | -0.044 | -72.034
-7 | -0.552 | 0.00806 | -0.045 | -68.456
-6.5 | -0.496 | 0.00773 | -0.047 | -64.153
-6 | -0.438 | 0.00746 | -0.048 | -58.671
-5.5 | -0.378 | 0.00721 | -0.05 | -52.475
-5 | -0.318 | 0.00697 | -0.051 | -45.604
-4.5 | -0.256 | 0.00675 | -0.053 | -37.944
-4 | -0.194 | 0.00655 | -0.054 | -29.587
-3.5 | -0.131 | 0.00577 | -0.055 | -22.679
-3 | -0.067 | 0.00637 | -0.057 | -10.574
-2.5 | -0.003 | 0.0062 | -0.058 | -0.518
-2 | 0.061 | 0.00489 | -0.06 | 12.512
-1.5 | 0.126 | 0.0047 | -0.061 | 26.728
-1 | 0.19 | 0.0045 | -0.063 | 42.262
-0.5 | 0.255 | 0.00431 | -0.064 | 59.069
0 | 0.318 | 0.0044 | -0.065 | 72.351
0.5 | 0.382 | 0.00469 | -0.066 | 81.303
1 | 0.445 | 0.00505 | -0.068 | 88.148
1.5 | 0.508 | 0.00541 | -0.069 | 93.812
2 | 0.571 | 0.00582 | -0.07 | 98.143
2.5 | 0.634 | 0.00618 | -0.071 | 102.517
3 | 0.693 | 0.00664 | -0.073 | 104.404
3.5 | 0.754 | 0.00714 | -0.074 | 105.53
4 | 0.813 | 0.00893 | -0.075 | 91.005
4.5 | 0.872 | 0.00927 | -0.076 | 94.092
5 | 0.93 | 0.00965 | -0.078 | 96.437
5.5 | 0.987 | 0.01006 | -0.079 | 98.139
6 | 1.043 | 0.01047 | -0.08 | 99.556
6.5 | 1.096 | 0.0109 | -0.081 | 100.55
7 | 1.146 | 0.01138 | -0.082 | 100.704
7.5 | 1.193 | 0.01186 | -0.084 | 100.551
8 | 1.236 | 0.01236 | -0.085 | 100.053
8.5 | 1.276 | 0.01288 | -0.086 | 99.064
9 | 1.312 | 0.01349 | -0.087 | 97.216
9.5 | 1.342 | 0.01407 | -0.088 | 95.411
10 | 1.367 | 0.01483 | -0.089 | 92.229
10.5 | 1.387 | 0.01568 | -0.09 | 88.463
11 | 1.4 | 0.01645 | -0.092 | 85.14
11.5 | 1.408 | 0.01733 | -0.093 | 81.237
12 | 1.408 | 0.01828 | -0.094 | 77.031
12.5 | 1.402 | 0.01924 | -0.095 | 72.879
13 | 1.389 | 0.02033 | -0.096 | 68.286
13.5 | 1.368 | 0.02148 | -0.097 | 63.696
14 | 1.34 | 0.0227 | -0.098 | 59.034
14.5 | 1.299 | 0.0241 | -0.098 | 53.897
15 | 1.248 | 0.02575 | -0.099 | 48.476
15.5 | 1.19 | 0.02757 | -0.1 | 43.158
16 | 1.123 | 0.0302 | -0.101 | 37.17
16.5 | 1.043 | 0.03589 | -0.1 | 29.056

## 118. Re 12M Mach 0.25 (2)
BIGFOIL.COM POLAR EXPORT
NACA66A318
NACA66A318 |  |  |  | Cl Max: | 1.6611 | at alpha= | 20 | deg
XFOIL ncrit=9 |  |  |  | L/D Max: | 154.905 | at alpha= | 1.5 | deg
Re: | 12000000 |  |  | Cd Min: | 0.05841 | at alpha= | 20 | deg
Mach: | 0.25 |  |  | Cl=0 at alpha= | -2.7098 | deg
|  |  |  | @ Cl=0.1, Cd= | 0.004936
|  |  |  | @ Cl=0.4, Cd= | 0.0030172
|  |  |  | @ Cl=0.6, Cd= | 0.0063278
alpha (deg) | Cl | Cd | Cm | Cl/Cd
-20 | -1.3653 | 0.04192 | -0.1246 | -32.5692
-19.5 | -1.3674 | 0.03702 | -0.1236 | -36.9368
-19 | -1.3593 | 0.03319 | -0.1221 | -40.9551
-18.5 | -1.3409 | 0.03034 | -0.1202 | -44.1958
-18 | -1.3215 | 0.0277 | -0.118 | -47.7076
-17.5 | -1.2988 | 0.02545 | -0.1156 | -51.0334
-17 | -1.2706 | 0.02358 | -0.1132 | -53.8846
-16.5 | -1.2454 | 0.0217 | -0.1104 | -57.3917
-16 | -1.2112 | 0.02033 | -0.1081 | -59.577
-15.5 | -1.1822 | 0.01882 | -0.1052 | -62.8162
-15 | -1.1466 | 0.01765 | -0.1027 | -64.9632
-14.5 | -1.1124 | 0.0165 | -0.1 | -67.4182
-14 | -1.0751 | 0.01549 | -0.0975 | -69.4061
-13.5 | -1.0367 | 0.01457 | -0.0951 | -71.1531
-13 | -0.9992 | 0.01367 | -0.0924 | -73.0944
-12.5 | -0.9626 | 0.01272 | -0.0896 | -75.6761
-12 | -0.9218 | 0.01199 | -0.0873 | -76.8807
-11.5 | -0.8818 | 0.01127 | -0.0848 | -78.2431
-11 | -0.8407 | 0.01064 | -0.0823 | -79.0132
-10.5 | -0.7983 | 0.01007 | -0.08 | -79.2751
-10 | -0.7546 | 0.00958 | -0.0779 | -78.7683
-9.5 | -0.7121 | 0.00909 | -0.0755 | -78.3388
-9 | -0.6692 | 0.00868 | -0.073 | -77.0968
-8.5 | -0.631 | 0.00827 | -0.0696 | -76.2999
-8 | -0.5914 | 0.00798 | -0.0662 | -74.1103
-7.5 | -0.5412 | 0.00768 | -0.0651 | -70.4688
-7 | -0.4886 | 0.0074 | -0.0644 | -66.027
-6.5 | -0.4341 | 0.00715 | -0.0641 | -60.7133
-6 | -0.3784 | 0.00693 | -0.064 | -54.6032
-5.5 | -0.3227 | 0.00668 | -0.064 | -48.3084
-5 | -0.2661 | 0.00646 | -0.0643 | -41.192
-4.5 | -0.2083 | 0.00627 | -0.0647 | -33.2217
-4 | -0.1503 | 0.00609 | -0.0653 | -24.6798
-3.5 | -0.0918 | 0.00592 | -0.0659 | -15.5068
-3 | -0.0332 | 0.00575 | -0.0667 | -5.7739
-2.5 | 0.024 | 0.00552 | -0.0672 | 4.3478
-2 | 0.0796 | 0.00512 | -0.0674 | 15.5469
-1 | 0.1905 | 0.00412 | -0.0681 | 46.2379
-0.5 | 0.2428 | 0.00327 | -0.0682 | 74.2508
0 | 0.3031 | 0.003 | -0.0694 | 101.0333
0.5 | 0.3662 | 0.00299 | -0.071 | 122.4749
1 | 0.4283 | 0.00304 | -0.0724 | 140.8882
1.5 | 0.4895 | 0.00316 | -0.0736 | 154.9051
2 | 0.5284 | 0.00409 | -0.0705 | 129.1932
2.5 | 0.5577 | 0.00506 | -0.0655 | 110.2174
3 | 0.5897 | 0.0057 | -0.0609 | 103.4561
3.5 | 0.6002 | 0.00634 | -0.0518 | 94.6688
4 | 0.6127 | 0.00732 | -0.0438 | 83.7022
4.5 | 0.6341 | 0.00827 | -0.0378 | 76.6747
5 | 0.6623 | 0.00915 | -0.0332 | 72.3825
5.5 | 0.6962 | 0.00993 | -0.0297 | 70.1108
6 | 0.738 | 0.01051 | -0.0276 | 70.2188
6.5 | 0.78 | 0.0111 | -0.0256 | 70.2703
7 | 0.8217 | 0.01174 | -0.0235 | 69.9915
7.5 | 0.8644 | 0.01235 | -0.0217 | 69.9919
8 | 0.9062 | 0.01304 | -0.0198 | 69.4939
8.5 | 0.9466 | 0.0138 | -0.0177 | 68.5942
9 | 0.9886 | 0.01453 | -0.0159 | 68.0385
9.5 | 1.0288 | 0.01537 | -0.0139 | 66.9356
10 | 1.0681 | 0.01627 | -0.0118 | 65.6484
10.5 | 1.1075 | 0.0172 | -0.0097 | 64.3895
11 | 1.1478 | 0.01813 | -0.0079 | 63.3094
11.5 | 1.1855 | 0.01922 | -0.0057 | 61.6805
12 | 1.2228 | 0.02038 | -0.0036 | 60
12.5 | 1.2581 | 0.02167 | -0.0013 | 58.0572
13 | 1.2959 | 0.02289 | 0.0007 | 56.6142
13.5 | 1.3317 | 0.02425 | 0.0028 | 54.9155
14 | 1.3675 | 0.02567 | 0.0048 | 53.2723
14.5 | 1.4005 | 0.0273 | 0.007 | 51.3004
15 | 1.4312 | 0.02912 | 0.0093 | 49.1484
16 | 1.4892 | 0.03322 | 0.0138 | 44.8284
16.5 | 1.5196 | 0.03529 | 0.0157 | 43.0604
17 | 1.5479 | 0.0376 | 0.0176 | 41.1676
17.5 | 1.5715 | 0.04034 | 0.0197 | 38.9564
18 | 1.5961 | 0.04312 | 0.0214 | 37.0153
18.5 | 1.6191 | 0.0461 | 0.023 | 35.1215
19 | 1.6364 | 0.04975 | 0.0245 | 32.8925
19.5 | 1.6511 | 0.05377 | 0.0258 | 30.7067
20 | 1.6611 | 0.05841 | 0.0267 | 28.4386

## 119. Re 12M Mach 0.50 (1)
BIGFOIL.COM POLAR EXPORT
NACA66A318
NACA66A318 |  |  |  | Cl Max: | 1.267 | at alpha= | 20 | deg
JavaFoil+Calcfoil stall+Eppler ext transition |  |  |  | L/D Max: | 101.182 | at alpha= | 2.5 | deg
Re: | 12000000 |  |  | Cd Min: | 0.004 | at alpha= | -0.5 | deg
Mach: | 0.5 |  |  | Cl=0 at alpha= | -2.4722 | deg
|  |  |  | @ Cl=0.1, Cd= | 0.0049444
|  |  |  | @ Cl=0.4, Cd= | 0.0050714
|  |  |  | @ Cl=0.6, Cd= | 0.006235
alpha (deg) | Cl | Cd | Cm | Cl/Cd
-20 | -0.996 | 0.15367 | -0.009 | -6.484
-19.5 | -0.966 | 0.14978 | -0.009 | -6.45
-19 | -0.936 | 0.1471 | -0.01 | -6.362
-18.5 | -0.907 | 0.14149 | -0.01 | -6.407
-18 | -0.887 | 0.12603 | -0.012 | -7.04
-17.5 | -0.857 | 0.12142 | -0.013 | -7.055
-17 | -0.824 | 0.12 | -0.013 | -6.868
-16.5 | -0.794 | 0.11571 | -0.013 | -6.863
-16 | -0.771 | 0.11208 | -0.015 | -6.877
-15.5 | -0.745 | 0.10314 | -0.016 | -7.22
-15 | -0.716 | 0.09702 | -0.017 | -7.384
-14.5 | -0.715 | 0.06908 | -0.022 | -10.351
-14 | -0.76 | 0.02569 | -0.028 | -29.581
-13.5 | -0.735 | 0.02165 | -0.03 | -33.95
-13 | -0.596 | 0.09077 | -0.017 | -6.561
-12.5 | -0.57 | 0.08058 | -0.019 | -7.079
-12 | -0.564 | 0.05703 | -0.027 | -9.896
-11.5 | -0.606 | 0.01795 | -0.036 | -33.761
-11 | -0.576 | 0.01606 | -0.037 | -35.856
-10.5 | -0.545 | 0.01438 | -0.039 | -37.914
-10 | -0.426 | 0.06822 | -0.02 | -6.242
-9.5 | -0.399 | 0.05966 | -0.022 | -6.683
-9 | -0.444 | 0.01323 | -0.044 | -33.571
-8.5 | -0.631 | 0.01199 | -0.045 | -52.603
-8 | -0.645 | 0.011 | -0.047 | -58.669
-7.5 | -0.622 | 0.01021 | -0.049 | -60.864
-7 | -0.581 | 0.00961 | -0.05 | -60.518
-6.5 | -0.531 | 0.00905 | -0.052 | -58.671
-6 | -0.474 | 0.00855 | -0.053 | -55.466
-5.5 | -0.413 | 0.00816 | -0.055 | -50.671
-5 | -0.349 | 0.00782 | -0.057 | -44.654
-4.5 | -0.282 | 0.0075 | -0.058 | -37.648
-4 | -0.214 | 0.00724 | -0.06 | -29.595
-3.5 | -0.145 | 0.00695 | -0.062 | -20.835
-3 | -0.074 | 0.00674 | -0.063 | -11.037
-2.5 | -0.004 | 0.00651 | -0.065 | -0.546
-2 | 0.068 | 0.00482 | -0.067 | 14.158
-1.5 | 0.14 | 0.0051 | -0.068 | 27.526
-1 | 0.213 | 0.00448 | -0.07 | 47.439
-0.5 | 0.285 | 0.004 | -0.071 | 71.144
0 | 0.354 | 0.00517 | -0.072 | 68.349
0.5 | 0.424 | 0.00502 | -0.074 | 84.506
1 | 0.494 | 0.00549 | -0.075 | 89.985
1.5 | 0.565 | 0.00596 | -0.077 | 94.78
2 | 0.635 | 0.00651 | -0.078 | 97.52
2.5 | 0.705 | 0.00696 | -0.079 | 101.182
3 | 0.769 | 0.0076 | -0.081 | 101.157
3.5 | 0.835 | 0.00993 | -0.082 | 84.064
4 | 0.9 | 0.01039 | -0.083 | 86.587
4.5 | 0.964 | 0.01088 | -0.085 | 88.582
5 | 1.025 | 0.01143 | -0.086 | 89.621
5.5 | 1.083 | 0.01199 | -0.088 | 90.304
6 | 1.136 | 0.01266 | -0.089 | 89.796
6.5 | 1.184 | 0.01336 | -0.09 | 88.63
7 | 1.219 | 0.01414 | -0.092 | 86.187
7.5 | 1.238 | 0.01495 | -0.093 | 82.799
8 | 1.23 | 0.01593 | -0.094 | 77.224
8.5 | 1.161 | 0.01732 | -0.095 | 67.035
9 | 0.778 | 0.01922 | -0.096 | 40.463
9.5 | 0.811 | 0.01931 | -0.098 | 42.019
10 | 0.844 | 0.02077 | -0.099 | 40.607
10.5 | 0.875 | 0.02253 | -0.1 | 38.822
11 | 0.757 | 0.07594 | -0.053 | 9.974
11.5 | 0.94 | 0.02346 | -0.103 | 40.077
12 | 0.971 | 0.02543 | -0.104 | 38.18
12.5 | 1 | 0.02818 | -0.104 | 35.474
13 | 1.012 | 0.03598 | -0.103 | 28.131
13.5 | 0.898 | 0.10089 | -0.062 | 8.9
14 | 1.089 | 0.03287 | -0.107 | 33.14
14.5 | 1.115 | 0.03679 | -0.108 | 30.308
15 | 1.128 | 0.04616 | -0.107 | 24.43
15.5 | 1.172 | 0.03961 | -0.109 | 29.58
16 | 1.197 | 0.04446 | -0.11 | 26.933
16.5 | 1.217 | 0.05149 | -0.109 | 23.636
17 | 1.101 | 0.12724 | -0.077 | 8.65
17.5 | 1.144 | 0.12232 | -0.085 | 9.353
18 | 1.183 | 0.12087 | -0.09 | 9.79
18.5 | 1.182 | 0.15739 | -0.079 | 7.51
19 | 1.205 | 0.17282 | -0.078 | 6.97
19.5 | 1.235 | 0.17371 | -0.081 | 7.109
20 | 1.267 | 0.17725 | -0.084 | 7.149

## 120. Re 12M Mach 0.50 (2)
BIGFOIL.COM POLAR EXPORT
NACA66A318
NACA66A318 |  |  |  | Cl Max: | 1.2165 | at alpha= | 12 | deg
XFOIL ncrit=9 |  |  |  | L/D Max: | 177.607 | at alpha= | 2 | deg
Re: | 12000000 |  |  | Cd Min: | 0.13811 | at alpha= | 17 | deg
Mach: | 0.5 |  |  | Cl=0 at alpha= | -2.869 | deg
|  |  |  | @ Cl=0.1, Cd= | 0.0055583
|  |  |  | @ Cl=0.4, Cd= | 0.0031052
|  |  |  | @ Cl=0.6, Cd= | 0.0033991
alpha (deg) | Cl | Cd | Cm | Cl/Cd
-15.5 | -0.4203 | 0.11495 | -0.1092 | -3.6564
-14.5 | -0.4619 | 0.09016 | -0.125 | -5.1231
-14 | -0.4888 | 0.07685 | -0.1333 | -6.3604
-13.5 | -0.5126 | 0.06433 | -0.1423 | -7.9683
-13 | -0.5416 | 0.05314 | -0.1494 | -10.1919
-12.5 | -0.5779 | 0.04349 | -0.153 | -13.2881
-12 | -0.6088 | 0.03601 | -0.1525 | -16.9064
-11.5 | -0.6368 | 0.02978 | -0.1493 | -21.3835
-11 | -0.6632 | 0.02431 | -0.1436 | -27.281
-10.5 | -0.6792 | 0.01972 | -0.1365 | -34.4422
-10 | -0.6776 | 0.01633 | -0.1289 | -41.4942
-9.5 | -0.6636 | 0.01394 | -0.1215 | -47.604
-9 | -0.6316 | 0.01241 | -0.1155 | -50.8944
-8.5 | -0.5926 | 0.01121 | -0.1103 | -52.8635
-8 | -0.5465 | 0.0103 | -0.106 | -53.0583
-7.5 | -0.5002 | 0.00946 | -0.102 | -52.8753
-7 | -0.4506 | 0.0088 | -0.0984 | -51.2045
-6.5 | -0.3999 | 0.00824 | -0.0952 | -48.5316
-6 | -0.3499 | 0.00775 | -0.0919 | -45.1484
-5.5 | -0.3023 | 0.00733 | -0.0882 | -41.2415
-5 | -0.2611 | 0.00705 | -0.0832 | -37.0355
-4.5 | -0.2039 | 0.00678 | -0.0814 | -30.0737
-4 | -0.1433 | 0.00656 | -0.0804 | -21.8445
-3.5 | -0.0809 | 0.00634 | -0.08 | -12.7603
-3 | -0.0169 | 0.00613 | -0.0799 | -2.7569
-2.5 | 0.0476 | 0.00592 | -0.0801 | 8.0405
-2 | 0.107 | 0.00551 | -0.0795 | 19.4192
-1.5 | 0.1614 | 0.00482 | -0.0782 | 33.4855
-0.5 | 0.275 | 0.00314 | -0.077 | 87.5796
0 | 0.3462 | 0.00312 | -0.0787 | 110.9615
0.5 | 0.419 | 0.0031 | -0.0806 | 135.1613
1 | 0.4911 | 0.00314 | -0.0823 | 156.4013
1.5 | 0.5622 | 0.00322 | -0.0838 | 174.5963
2 | 0.6234 | 0.00351 | -0.0833 | 177.6068
3 | 0.5979 | 0.00605 | -0.0533 | 98.8264
3.5 | 0.5949 | 0.00761 | -0.0415 | 78.1735
4 | 0.6071 | 0.00908 | -0.033 | 66.8612
4.5 | 0.6184 | 0.01074 | -0.0247 | 57.5791
5 | 0.6361 | 0.01237 | -0.0177 | 51.4228
5.5 | 0.666 | 0.01377 | -0.0127 | 48.366
6 | 0.7135 | 0.01465 | -0.0102 | 48.7031
6.5 | 0.7603 | 0.01562 | -0.0077 | 48.6748
7 | 0.8092 | 0.01654 | -0.0053 | 48.9238
7.5 | 0.8561 | 0.01761 | -0.0026 | 48.6144
8 | 0.9045 | 0.01867 | 0 | 48.4467
8.5 | 0.9509 | 0.01991 | 0.0029 | 47.7599
9 | 0.9982 | 0.02115 | 0.0059 | 47.1962
9.5 | 1.0429 | 0.02263 | 0.0092 | 46.0848
10 | 1.0891 | 0.02411 | 0.0124 | 45.1721
10.5 | 1.1314 | 0.02587 | 0.0162 | 43.7341
11 | 1.1699 | 0.02794 | 0.0203 | 41.8719
11.5 | 1.2015 | 0.03049 | 0.025 | 39.4064
12 | 1.2165 | 0.03414 | 0.0305 | 35.6327
12.5 | 1.2162 | 0.039 | 0.0362 | 31.1846
13 | 1.1992 | 0.04538 | 0.0412 | 26.4257
13.5 | 1.1712 | 0.05337 | 0.0446 | 21.9449
14 | 1.1413 | 0.06265 | 0.0455 | 18.2171
14.5 | 1.1078 | 0.07344 | 0.0436 | 15.0844
15 | 1.0759 | 0.08528 | 0.0392 | 12.6161
15.5 | 1.0471 | 0.09792 | 0.0328 | 10.6934
16 | 1.019 | 0.1114 | 0.0247 | 9.1472
16.5 | 0.9983 | 0.12466 | 0.0161 | 8.0082
17 | 0.9791 | 0.13811 | 0.0071 | 7.0893

## 121. Re 14M Mach 0.00 (1)
BIGFOIL.COM POLAR EXPORT
NACA66A318
NACA66A318 |  |  |  | Cl Max: | 1.499 | at alpha= | 14 | deg
JavaFoil+Calcfoil stall+Eppler ext transition |  |  |  | L/D Max: | 106.992 | at alpha= | 7.5 | deg
Re: | 14000000 |  |  | Cd Min: | 0.00472 | at alpha= | -1.5 | deg
Mach: | 0 |  |  | Cl=0 at alpha= | -2.4758 | deg
|  |  |  | @ Cl=0.1, Cd= | 0.0048003
|  |  |  | @ Cl=0.4, Cd= | 0.005169
|  |  |  | @ Cl=0.6, Cd= | 0.0060215
alpha (deg) | Cl | Cd | Cm | Cl/Cd
-20 | -0.936 | 0.10209 | -0.009 | -9.168
-19.5 | -1.022 | 0.05059 | -0.011 | -20.19
-19 | -1.058 | 0.03752 | -0.013 | -28.209
-18.5 | -1.076 | 0.03294 | -0.014 | -32.664
-18 | -1.091 | 0.0293 | -0.015 | -37.221
-17.5 | -1.106 | 0.02495 | -0.016 | -44.335
-17 | -1.115 | 0.02247 | -0.018 | -49.614
-16.5 | -1.119 | 0.02082 | -0.019 | -53.737
-16 | -1.117 | 0.02012 | -0.02 | -55.538
-15.5 | -1.115 | 0.01866 | -0.021 | -59.725
-15 | -1.109 | 0.01731 | -0.023 | -64.097
-14.5 | -1.099 | 0.01556 | -0.024 | -70.613
-14 | -1.083 | 0.01464 | -0.025 | -73.991
-13.5 | -1.064 | 0.01376 | -0.027 | -77.297
-13 | -1.041 | 0.01299 | -0.028 | -80.155
-12.5 | -1.014 | 0.01235 | -0.029 | -82.137
-12 | -0.985 | 0.01175 | -0.031 | -83.832
-11.5 | -0.952 | 0.01113 | -0.032 | -85.544
-11 | -0.916 | 0.01062 | -0.033 | -86.314
-10.5 | -0.878 | 0.01011 | -0.035 | -86.857
-10 | -0.837 | 0.00965 | -0.036 | -86.724
-9.5 | -0.793 | 0.00924 | -0.037 | -85.788
-9 | -0.746 | 0.00885 | -0.039 | -84.296
-8.5 | -0.697 | 0.0085 | -0.04 | -82.01
-8 | -0.647 | 0.00814 | -0.041 | -79.434
-7.5 | -0.594 | 0.00785 | -0.043 | -75.699
-7 | -0.54 | 0.00755 | -0.044 | -71.441
-6.5 | -0.484 | 0.00727 | -0.045 | -66.532
-6 | -0.427 | 0.00705 | -0.047 | -60.548
-5.5 | -0.369 | 0.00682 | -0.048 | -54.025
-5 | -0.309 | 0.00601 | -0.05 | -51.531
-4.5 | -0.25 | 0.00661 | -0.051 | -37.808
-4 | -0.189 | 0.00638 | -0.053 | -29.57
-3.5 | -0.127 | 0.00621 | -0.054 | -20.468
-3 | -0.065 | 0.00602 | -0.055 | -10.836
-2.5 | -0.003 | 0.00591 | -0.057 | -0.526
-2 | 0.059 | 0.00495 | -0.058 | 11.975
-1.5 | 0.122 | 0.00472 | -0.059 | 25.795
-1 | 0.184 | 0.00526 | -0.061 | 35.015
-0.5 | 0.246 | 0.0054 | -0.062 | 45.657
0 | 0.308 | 0.00502 | -0.063 | 61.385
0.5 | 0.37 | 0.00481 | -0.064 | 76.85
1 | 0.431 | 0.00554 | -0.066 | 77.814
1.5 | 0.493 | 0.00548 | -0.067 | 89.937
2 | 0.554 | 0.00575 | -0.068 | 96.308
2.5 | 0.615 | 0.00611 | -0.069 | 100.715
3 | 0.673 | 0.0065 | -0.071 | 103.472
3.5 | 0.732 | 0.00688 | -0.072 | 106.366
4 | 0.79 | 0.00838 | -0.073 | 94.27
4.5 | 0.847 | 0.00868 | -0.074 | 97.641
5 | 0.904 | 0.00902 | -0.075 | 100.3
5.5 | 0.96 | 0.00938 | -0.076 | 102.374
6 | 1.015 | 0.00971 | -0.078 | 104.554
6.5 | 1.068 | 0.01008 | -0.079 | 105.956
7 | 1.119 | 0.01048 | -0.08 | 106.796
7.5 | 1.167 | 0.01091 | -0.081 | 106.992
8 | 1.213 | 0.01135 | -0.082 | 106.851
8.5 | 1.256 | 0.01182 | -0.083 | 106.317
9 | 1.297 | 0.01227 | -0.085 | 105.708
9.5 | 1.334 | 0.01278 | -0.086 | 104.37
10 | 1.368 | 0.01333 | -0.087 | 102.597
10.5 | 1.398 | 0.01398 | -0.088 | 99.949
11 | 1.424 | 0.01466 | -0.089 | 97.147
11.5 | 1.446 | 0.01533 | -0.09 | 94.332
12 | 1.465 | 0.01602 | -0.091 | 91.403
12.5 | 1.479 | 0.01681 | -0.092 | 87.974
13 | 1.49 | 0.01758 | -0.093 | 84.765
13.5 | 1.497 | 0.01844 | -0.094 | 81.16
14 | 1.499 | 0.01923 | -0.095 | 77.965
14.5 | 1.495 | 0.02016 | -0.096 | 74.153
15 | 1.484 | 0.0213 | -0.097 | 69.695
15.5 | 1.47 | 0.02241 | -0.098 | 65.595
16 | 1.452 | 0.02358 | -0.098 | 61.579
16.5 | 1.431 | 0.02482 | -0.099 | 57.649
17 | 1.406 | 0.02646 | -0.1 | 53.13
17.5 | 1.378 | 0.02804 | -0.101 | 49.154
18 | 1.349 | 0.02978 | -0.101 | 45.281
18.5 | 1.316 | 0.03186 | -0.102 | 41.309
19 | 1.28 | 0.03516 | -0.102 | 36.395

## 122. Re 14M Mach 0.00 (2)
BIGFOIL.COM POLAR EXPORT
NACA66A318
NACA66A318 |  |  |  | Cl Max: | 1.6921 | at alpha= | 20 | deg
XFOIL ncrit=9 |  |  |  | L/D Max: | 140.785 | at alpha= | 1 | deg
Re: | 14000000 |  |  | Cd Min: | 0.04269 | at alpha= | 20 | deg
Mach: | 0 |  |  | Cl=0 at alpha= | -2.6755 | deg
|  |  |  | @ Cl=0.1, Cd= | 0.00474
|  |  |  | @ Cl=0.4, Cd= | 0.0029321
|  |  |  | @ Cl=0.6, Cd= | 0.00628
alpha (deg) | Cl | Cd | Cm | Cl/Cd
-20 | -1.4437 | 0.02624 | -0.0981 | -55.0191
-19.5 | -1.4227 | 0.02435 | -0.0966 | -58.4271
-19 | -1.3967 | 0.02279 | -0.0952 | -61.2857
-18.5 | -1.3719 | 0.02128 | -0.0935 | -64.469
-18 | -1.3452 | 0.01993 | -0.0918 | -67.4962
-17.5 | -1.3149 | 0.01878 | -0.0903 | -70.016
-17 | -1.2841 | 0.01773 | -0.0886 | -72.4253
-16.5 | -1.2527 | 0.0167 | -0.0869 | -75.012
-16 | -1.2174 | 0.01589 | -0.0856 | -76.6142
-15.5 | -1.1843 | 0.01499 | -0.0838 | -79.006
-15 | -1.1484 | 0.01424 | -0.0823 | -80.6461
-14.5 | -1.1124 | 0.01351 | -0.0806 | -82.339
-14 | -1.075 | 0.01282 | -0.0791 | -83.8534
-13.5 | -1.0394 | 0.01211 | -0.0771 | -85.8299
-13 | -1.0027 | 0.01145 | -0.0753 | -87.5721
-12.5 | -0.9654 | 0.01082 | -0.0733 | -89.2237
-12 | -0.9257 | 0.01033 | -0.0716 | -89.6128
-11.5 | -0.888 | 0.0098 | -0.0695 | -90.6122
-11 | -0.8492 | 0.00935 | -0.0675 | -90.8235
-10.5 | -0.81 | 0.00893 | -0.0653 | -90.7055
-10 | -0.7725 | 0.00857 | -0.0626 | -90.14
-9.5 | -0.7343 | 0.00832 | -0.0598 | -88.2572
-9 | -0.6862 | 0.00806 | -0.0591 | -85.1365
-8.5 | -0.6376 | 0.00777 | -0.0585 | -82.0592
-8 | -0.5876 | 0.00749 | -0.0581 | -78.4513
-7.5 | -0.536 | 0.00723 | -0.058 | -74.1355
-7 | -0.4828 | 0.00699 | -0.0582 | -69.0701
-6.5 | -0.4286 | 0.00678 | -0.0586 | -63.2153
-6 | -0.3737 | 0.00658 | -0.0591 | -56.7933
-5.5 | -0.3188 | 0.00636 | -0.0595 | -50.1258
-5 | -0.2633 | 0.00617 | -0.0601 | -42.6742
-4.5 | -0.2069 | 0.006 | -0.0609 | -34.4833
-4 | -0.1505 | 0.00583 | -0.0617 | -25.8148
-3.5 | -0.0935 | 0.00569 | -0.0625 | -16.4323
-3 | -0.0366 | 0.00554 | -0.0634 | -6.6065
-2.5 | 0.0198 | 0.0053 | -0.0641 | 3.7358
-2 | 0.075 | 0.00496 | -0.0647 | 15.121
-1.5 | 0.1284 | 0.00449 | -0.0651 | 28.5969
-0.5 | 0.2381 | 0.00359 | -0.0664 | 66.3231
0 | 0.2925 | 0.00291 | -0.0671 | 100.5155
0.5 | 0.3521 | 0.00294 | -0.0684 | 119.7619
1 | 0.4125 | 0.00293 | -0.0699 | 140.785
2 | 0.4963 | 0.00456 | -0.0658 | 108.8377
2.5 | 0.5374 | 0.00516 | -0.0635 | 104.1473
3 | 0.5754 | 0.00572 | -0.0606 | 100.5944
3.5 | 0.6 | 0.00628 | -0.0549 | 95.5414
4 | 0.6183 | 0.00694 | -0.0479 | 89.0922
4.5 | 0.6448 | 0.00762 | -0.043 | 84.6194
5 | 0.6755 | 0.0083 | -0.039 | 81.3855
5.5 | 0.7121 | 0.00886 | -0.0363 | 80.3725
6 | 0.7531 | 0.00933 | -0.0344 | 80.7181
6.5 | 0.7946 | 0.0098 | -0.0326 | 81.0816
7 | 0.8347 | 0.01033 | -0.0307 | 80.8035
7.5 | 0.8769 | 0.01082 | -0.0292 | 81.0444
8 | 0.9166 | 0.0114 | -0.0274 | 80.4035
8.5 | 0.9567 | 0.012 | -0.0257 | 79.725
9 | 0.9962 | 0.01263 | -0.024 | 78.8757
9.5 | 1.0362 | 0.01327 | -0.0225 | 78.0859
10 | 1.0735 | 0.01401 | -0.0206 | 76.6238
10.5 | 1.1115 | 0.01475 | -0.0188 | 75.3559
11 | 1.1499 | 0.0155 | -0.0173 | 74.1871
11.5 | 1.1871 | 0.01633 | -0.0156 | 72.6944
12 | 1.2234 | 0.01723 | -0.0139 | 71.0041
12.5 | 1.2577 | 0.01826 | -0.0121 | 68.8773
13 | 1.2937 | 0.01921 | -0.0105 | 67.3451
13.5 | 1.3278 | 0.0203 | -0.0088 | 65.4089
14 | 1.3638 | 0.02131 | -0.0075 | 63.9981
14.5 | 1.3959 | 0.02258 | -0.0058 | 61.8202
15 | 1.4293 | 0.02377 | -0.0044 | 60.1304
15.5 | 1.4591 | 0.02522 | -0.0026 | 57.8549
16 | 1.4891 | 0.02671 | -0.001 | 55.7507
16.5 | 1.5163 | 0.0284 | 0.0007 | 53.3908
17 | 1.5457 | 0.02999 | 0.0021 | 51.5405
17.5 | 1.5727 | 0.03178 | 0.0035 | 49.4871
18 | 1.5985 | 0.03373 | 0.0049 | 47.391
18.5 | 1.6261 | 0.03555 | 0.006 | 45.7412
19 | 1.6482 | 0.03786 | 0.0074 | 43.5341
19.5 | 1.6726 | 0.04004 | 0.0084 | 41.7732
20 | 1.6921 | 0.04269 | 0.0096 | 39.6369

## 123. Re 14M Mach 0.10 (1)
BIGFOIL.COM POLAR EXPORT
NACA66A318
NACA66A318 |  |  |  | Cl Max: | 1.484 | at alpha= | 13.5 | deg
JavaFoil+Calcfoil stall+Eppler ext transition |  |  |  | L/D Max: | 106.434 | at alpha= | 7.5 | deg
Re: | 14000000 |  |  | Cd Min: | 0.00469 | at alpha= | -1.5 | deg
Mach: | 0.1 |  |  | Cl=0 at alpha= | -2.4762 | deg
|  |  |  | @ Cl=0.1, Cd= | 0.0047823
|  |  |  | @ Cl=0.4, Cd= | 0.0051551
|  |  |  | @ Cl=0.6, Cd= | 0.0060297
alpha (deg) | Cl | Cd | Cm | Cl/Cd
-20 | -0.874 | 0.12024 | -0.008 | -7.269
-19.5 | -0.927 | 0.08677 | -0.01 | -10.686
-19 | -0.976 | 0.05975 | -0.012 | -16.341
-18.5 | -1.03 | 0.03732 | -0.014 | -27.592
-18 | -1.046 | 0.03418 | -0.015 | -30.6
-17.5 | -1.072 | 0.02631 | -0.016 | -40.762
-17 | -1.085 | 0.02349 | -0.018 | -46.194
-16.5 | -1.09 | 0.02291 | -0.019 | -47.561
-16 | -1.095 | 0.02094 | -0.02 | -52.294
-15.5 | -1.096 | 0.01924 | -0.021 | -56.967
-15 | -1.094 | 0.01786 | -0.023 | -61.218
-14.5 | -1.086 | 0.01598 | -0.024 | -67.988
-14 | -1.073 | 0.01496 | -0.025 | -71.708
-13.5 | -1.056 | 0.01402 | -0.027 | -75.278
-13 | -1.035 | 0.01319 | -0.028 | -78.483
-12.5 | -1.01 | 0.0125 | -0.029 | -80.812
-12 | -0.982 | 0.01193 | -0.031 | -82.291
-11.5 | -0.95 | 0.01126 | -0.032 | -84.403
-11 | -0.916 | 0.01075 | -0.033 | -85.186
-10.5 | -0.878 | 0.01023 | -0.035 | -85.857
-10 | -0.837 | 0.00979 | -0.036 | -85.533
-9.5 | -0.794 | 0.00934 | -0.037 | -85.016
-9 | -0.748 | 0.00896 | -0.039 | -83.435
-8.5 | -0.699 | 0.00857 | -0.04 | -81.592
-8 | -0.649 | 0.00824 | -0.042 | -78.758
-7.5 | -0.596 | 0.00787 | -0.043 | -75.713
-7 | -0.542 | 0.0076 | -0.044 | -71.309
-6.5 | -0.486 | 0.00735 | -0.046 | -66.125
-6 | -0.429 | 0.00707 | -0.047 | -60.614
-5.5 | -0.37 | 0.00684 | -0.049 | -54.15
-5 | -0.311 | 0.00602 | -0.05 | -51.585
-4.5 | -0.251 | 0.00615 | -0.051 | -40.787
-4 | -0.19 | 0.00643 | -0.053 | -29.48
-3.5 | -0.128 | 0.00621 | -0.054 | -20.588
-3 | -0.066 | 0.00606 | -0.056 | -10.816
-2.5 | -0.003 | 0.00587 | -0.057 | -0.532
-2 | 0.06 | 0.00495 | -0.058 | 12.035
-1.5 | 0.122 | 0.00469 | -0.06 | 26.097
-1 | 0.185 | 0.00526 | -0.061 | 35.153
-0.5 | 0.248 | 0.00536 | -0.062 | 46.194
0 | 0.31 | 0.00505 | -0.063 | 61.322
0.5 | 0.372 | 0.00482 | -0.065 | 77.17
1 | 0.433 | 0.00555 | -0.066 | 78.068
1.5 | 0.495 | 0.0055 | -0.067 | 90.072
2 | 0.557 | 0.00579 | -0.068 | 96.063
2.5 | 0.618 | 0.00613 | -0.07 | 100.803
3 | 0.676 | 0.00652 | -0.071 | 103.625
3.5 | 0.735 | 0.00692 | -0.072 | 106.194
4 | 0.793 | 0.00844 | -0.073 | 93.991
4.5 | 0.851 | 0.00872 | -0.074 | 97.663
5 | 0.908 | 0.00906 | -0.076 | 100.221
5.5 | 0.964 | 0.00944 | -0.077 | 102.157
6 | 1.019 | 0.00979 | -0.078 | 104.095
6.5 | 1.073 | 0.01016 | -0.079 | 105.55
7 | 1.123 | 0.01057 | -0.08 | 106.233
7.5 | 1.172 | 0.01101 | -0.082 | 106.434
8 | 1.217 | 0.01145 | -0.083 | 106.275
8.5 | 1.26 | 0.01193 | -0.084 | 105.589
9 | 1.3 | 0.01239 | -0.085 | 104.931
9.5 | 1.336 | 0.01291 | -0.086 | 103.486
10 | 1.369 | 0.01357 | -0.087 | 100.877
10.5 | 1.398 | 0.01417 | -0.088 | 98.657
11 | 1.422 | 0.01485 | -0.089 | 95.767
11.5 | 1.443 | 0.01555 | -0.09 | 92.799
12 | 1.46 | 0.01625 | -0.091 | 89.805
12.5 | 1.472 | 0.01708 | -0.092 | 86.178
13 | 1.48 | 0.01785 | -0.093 | 82.885
13.5 | 1.484 | 0.01878 | -0.094 | 79.012
14 | 1.483 | 0.01961 | -0.095 | 75.645
14.5 | 1.475 | 0.02055 | -0.096 | 71.763
15 | 1.46 | 0.02172 | -0.097 | 67.236
15.5 | 1.441 | 0.02321 | -0.098 | 62.085
16 | 1.419 | 0.02414 | -0.099 | 58.765
16.5 | 1.392 | 0.02558 | -0.1 | 54.416
17 | 1.362 | 0.02743 | -0.1 | 49.656
17.5 | 1.33 | 0.02903 | -0.101 | 45.808
18 | 1.294 | 0.03108 | -0.102 | 41.627
18.5 | 1.256 | 0.03334 | -0.102 | 37.689

## 124. Re 14M Mach 0.10 (2)
BIGFOIL.COM POLAR EXPORT
NACA66A318
NACA66A318 |  |  |  | Cl Max: | 1.6911 | at alpha= | 20 | deg
XFOIL ncrit=9 |  |  |  | L/D Max: | 141.19 | at alpha= | 1 | deg
Re: | 14000000 |  |  | Cd Min: | 0.0446 | at alpha= | 20 | deg
Mach: | 0.1 |  |  | Cl=0 at alpha= | -2.6801 | deg
|  |  |  | @ Cl=0.1, Cd= | 0.0047587
|  |  |  | @ Cl=0.4, Cd= | 0.00294
|  |  |  | @ Cl=0.6, Cd= | 0.0063158
alpha (deg) | Cl | Cd | Cm | Cl/Cd
-20 | -1.4403 | 0.02779 | -0.1025 | -51.828
-19.5 | -1.4215 | 0.02562 | -0.1008 | -55.484
-19 | -1.3979 | 0.02383 | -0.0992 | -58.6614
-18.5 | -1.3728 | 0.02221 | -0.0975 | -61.81
-18 | -1.346 | 0.02077 | -0.0957 | -64.805
-17.5 | -1.3173 | 0.01945 | -0.0939 | -67.7275
-17 | -1.2878 | 0.01827 | -0.092 | -70.4871
-16.5 | -1.255 | 0.01723 | -0.0903 | -72.8381
-16 | -1.2205 | 0.01634 | -0.0886 | -74.694
-15.5 | -1.1881 | 0.01536 | -0.0866 | -77.3503
-15 | -1.1509 | 0.0146 | -0.0851 | -78.8288
-14.5 | -1.1147 | 0.01383 | -0.0833 | -80.6001
-14 | -1.0775 | 0.0131 | -0.0816 | -82.2519
-13.5 | -1.0408 | 0.0124 | -0.0797 | -83.9355
-13 | -1.004 | 0.01169 | -0.0777 | -85.8854
-12.5 | -0.9667 | 0.01103 | -0.0756 | -87.6428
-12 | -0.9266 | 0.0105 | -0.0739 | -88.2476
-11.5 | -0.8884 | 0.00996 | -0.0717 | -89.1968
-11 | -0.8491 | 0.00947 | -0.0696 | -89.6621
-10.5 | -0.8092 | 0.00904 | -0.0675 | -89.5133
-10 | -0.7701 | 0.00865 | -0.065 | -89.0289
-9.5 | -0.7349 | 0.00836 | -0.0616 | -87.9067
-9 | -0.688 | 0.00811 | -0.0604 | -84.8335
-8.5 | -0.6395 | 0.00782 | -0.0596 | -81.7775
-8 | -0.5896 | 0.00753 | -0.0591 | -78.3001
-7.5 | -0.5378 | 0.00727 | -0.0589 | -73.9752
-7 | -0.4846 | 0.00702 | -0.059 | -69.0313
-6.5 | -0.4302 | 0.00681 | -0.0593 | -63.1718
-6 | -0.3751 | 0.0066 | -0.0597 | -56.8333
-5.5 | -0.3199 | 0.00639 | -0.0601 | -50.0626
-5 | -0.2642 | 0.00618 | -0.0607 | -42.7508
-4.5 | -0.2075 | 0.00602 | -0.0614 | -34.4684
-4 | -0.1508 | 0.00585 | -0.0622 | -25.7778
-3.5 | -0.0935 | 0.0057 | -0.063 | -16.4035
-3 | -0.0364 | 0.00555 | -0.0638 | -6.5586
-2.5 | 0.0205 | 0.00532 | -0.0646 | 3.8534
-2 | 0.0759 | 0.00497 | -0.0652 | 15.2716
-1.5 | 0.1295 | 0.0045 | -0.0655 | 28.7778
-0.5 | 0.2395 | 0.00358 | -0.0668 | 66.8994
0 | 0.2944 | 0.00291 | -0.0675 | 101.1684
0.5 | 0.3543 | 0.00294 | -0.0688 | 120.5102
1 | 0.4151 | 0.00294 | -0.0703 | 141.1905
1.5 | 0.4645 | 0.00349 | -0.0697 | 133.0946
2 | 0.4997 | 0.00454 | -0.0662 | 110.0661
2.5 | 0.5396 | 0.00517 | -0.0637 | 104.3714
3 | 0.5772 | 0.00572 | -0.0606 | 100.9091
3.5 | 0.5988 | 0.00627 | -0.0541 | 95.5024
4 | 0.6174 | 0.00698 | -0.0473 | 88.4527
4.5 | 0.6436 | 0.00769 | -0.0422 | 83.6931
5 | 0.6742 | 0.0084 | -0.0382 | 80.2619
5.5 | 0.7111 | 0.00897 | -0.0355 | 79.2754
6 | 0.7515 | 0.00947 | -0.0334 | 79.3559
6.5 | 0.7941 | 0.00993 | -0.0318 | 79.9698
7 | 0.8342 | 0.01048 | -0.0298 | 79.5992
7.5 | 0.8765 | 0.01098 | -0.0283 | 79.827
8 | 0.9164 | 0.01158 | -0.0264 | 79.1364
8.5 | 0.9568 | 0.01219 | -0.0247 | 78.4906
9 | 0.9964 | 0.01284 | -0.0229 | 77.6012
9.5 | 1.0372 | 0.01348 | -0.0214 | 76.9436
10 | 1.0737 | 0.01428 | -0.0193 | 75.1891
10.5 | 1.1133 | 0.015 | -0.0177 | 74.22
11 | 1.1504 | 0.01584 | -0.0159 | 72.6263
11.5 | 1.1891 | 0.01664 | -0.0143 | 71.4603
12 | 1.2237 | 0.01766 | -0.0123 | 69.2922
12.5 | 1.2601 | 0.01864 | -0.0106 | 67.6019
13 | 1.2943 | 0.01973 | -0.0088 | 65.6006
13.5 | 1.3311 | 0.02072 | -0.0073 | 64.2423
14 | 1.3649 | 0.02192 | -0.0056 | 62.2673
14.5 | 1.3995 | 0.0231 | -0.0041 | 60.5844
15 | 1.4299 | 0.02452 | -0.0022 | 58.3157
15.5 | 1.4626 | 0.02588 | -0.0007 | 56.5147
16 | 1.4898 | 0.02761 | 0.0013 | 53.9587
16.5 | 1.5198 | 0.02919 | 0.0028 | 52.0658
17 | 1.5483 | 0.03094 | 0.0043 | 50.042
17.5 | 1.5767 | 0.03272 | 0.0058 | 48.1877
18 | 1.6022 | 0.03478 | 0.0073 | 46.0667
18.5 | 1.6275 | 0.03687 | 0.0087 | 44.1416
19 | 1.6521 | 0.03911 | 0.0099 | 42.2424
19.5 | 1.6716 | 0.04182 | 0.0113 | 39.9713
20 | 1.6911 | 0.0446 | 0.0125 | 37.917

## 125. Re 14M Mach 0.25 (1)
BIGFOIL.COM POLAR EXPORT
NACA66A318
NACA66A318 |  |  |  | Cl Max: | 1.409 | at alpha= | 11.5 | deg
JavaFoil+Calcfoil stall+Eppler ext transition |  |  |  | L/D Max: | 105.628 | at alpha= | 3.5 | deg
Re: | 14000000 |  |  | Cd Min: | 0.00479 | at alpha= | -1.5 | deg
Mach: | 0.25 |  |  | Cl=0 at alpha= | -2.4766 | deg
|  |  |  | @ Cl=0.1, Cd= | 0.004886
|  |  |  | @ Cl=0.4, Cd= | 0.0055097
|  |  |  | @ Cl=0.6, Cd= | 0.0060995
alpha (deg) | Cl | Cd | Cm | Cl/Cd
-18.5 | -0.6 | 0.16392 | -0.008 | -3.659
-18 | -0.643 | 0.15376 | -0.008 | -4.179
-17.5 | -0.687 | 0.12528 | -0.01 | -5.483
-17 | -0.725 | 0.11564 | -0.011 | -6.273
-16.5 | -0.787 | 0.08118 | -0.015 | -9.696
-16 | -0.9 | 0.02937 | -0.02 | -30.637
-15.5 | -0.937 | 0.02417 | -0.022 | -38.756
-15 | -0.963 | 0.02111 | -0.023 | -45.63
-14.5 | -0.977 | 0.01884 | -0.024 | -51.833
-14 | -0.983 | 0.01729 | -0.026 | -56.827
-13.5 | -0.984 | 0.01591 | -0.027 | -61.843
-13 | -0.978 | 0.01491 | -0.029 | -65.612
-12.5 | -0.969 | 0.01377 | -0.03 | -70.345
-12 | -0.953 | 0.01289 | -0.031 | -73.926
-11.5 | -0.931 | 0.01214 | -0.033 | -76.661
-11 | -0.904 | 0.01151 | -0.034 | -78.523
-10.5 | -0.873 | 0.0109 | -0.036 | -80.097
-10 | -0.837 | 0.01035 | -0.037 | -80.909
-9.5 | -0.798 | 0.00984 | -0.038 | -81.044
-9 | -0.755 | 0.00936 | -0.04 | -80.591
-8.5 | -0.708 | 0.00895 | -0.041 | -79.136
-8 | -0.659 | 0.00856 | -0.043 | -76.966
-7.5 | -0.607 | 0.00819 | -0.044 | -74.077
-7 | -0.552 | 0.00785 | -0.045 | -70.346
-6.5 | -0.496 | 0.00753 | -0.047 | -65.899
-6 | -0.438 | 0.00727 | -0.048 | -60.265
-5.5 | -0.379 | 0.00703 | -0.05 | -53.905
-5 | -0.318 | 0.00679 | -0.051 | -46.872
-4.5 | -0.257 | 0.00659 | -0.053 | -38.92
-4 | -0.194 | 0.00579 | -0.054 | -33.501
-3.5 | -0.131 | 0.00636 | -0.056 | -20.615
-3 | -0.067 | 0.00623 | -0.057 | -10.811
-2.5 | -0.003 | 0.00597 | -0.058 | -0.537
-2 | 0.061 | 0.00503 | -0.06 | 12.177
-1.5 | 0.126 | 0.00479 | -0.061 | 26.249
-1 | 0.19 | 0.00528 | -0.063 | 35.979
-0.5 | 0.255 | 0.00503 | -0.064 | 50.652
0 | 0.318 | 0.00483 | -0.065 | 65.743
0.5 | 0.381 | 0.00548 | -0.066 | 69.585
1 | 0.445 | 0.00558 | -0.068 | 79.666
1.5 | 0.508 | 0.00563 | -0.069 | 90.241
2 | 0.571 | 0.00592 | -0.07 | 96.435
2.5 | 0.634 | 0.00631 | -0.071 | 100.514
3 | 0.693 | 0.00673 | -0.073 | 102.975
3.5 | 0.754 | 0.00714 | -0.074 | 105.628
4 | 0.813 | 0.00869 | -0.075 | 93.552
4.5 | 0.873 | 0.00906 | -0.076 | 96.358
5 | 0.931 | 0.0094 | -0.078 | 99.024
5.5 | 0.988 | 0.00978 | -0.079 | 100.976
6 | 1.043 | 0.01019 | -0.08 | 102.36
6.5 | 1.097 | 0.01064 | -0.081 | 103.111
7 | 1.147 | 0.01107 | -0.083 | 103.603
7.5 | 1.194 | 0.01154 | -0.084 | 103.443
8 | 1.237 | 0.01204 | -0.085 | 102.754
8.5 | 1.277 | 0.01253 | -0.086 | 101.914
9 | 1.313 | 0.01311 | -0.087 | 100.086
9.5 | 1.343 | 0.01372 | -0.088 | 97.898
10 | 1.368 | 0.01441 | -0.089 | 94.994
10.5 | 1.388 | 0.01525 | -0.091 | 91.003
11 | 1.402 | 0.016 | -0.092 | 87.588
11.5 | 1.409 | 0.01685 | -0.093 | 83.589
12 | 1.409 | 0.01777 | -0.094 | 79.289
12.5 | 1.403 | 0.01878 | -0.095 | 74.724
13 | 1.389 | 0.01975 | -0.096 | 70.344
13.5 | 1.369 | 0.02087 | -0.097 | 65.609
14 | 1.341 | 0.02205 | -0.098 | 60.843
14.5 | 1.3 | 0.02346 | -0.099 | 55.421
15 | 1.249 | 0.02497 | -0.099 | 50.047
15.5 | 1.191 | 0.02688 | -0.1 | 44.292
16 | 1.125 | 0.02913 | -0.101 | 38.612
16.5 | 1.047 | 0.03402 | -0.101 | 30.774

## 126. Re 14M Mach 0.25 (2)
BIGFOIL.COM POLAR EXPORT
NACA66A318
NACA66A318 |  |  |  | Cl Max: | 1.6778 | at alpha= | 20 | deg
XFOIL ncrit=9 |  |  |  | L/D Max: | 145.525 | at alpha= | 1 | deg
Re: | 14000000 |  |  | Cd Min: | 0.05681 | at alpha= | 20 | deg
Mach: | 0.25 |  |  | Cl=0 at alpha= | -2.7068 | deg
|  |  |  | @ Cl=0.1, Cd= | 0.0048616
|  |  |  | @ Cl=0.4, Cd= | 0.00295
|  |  |  | @ Cl=0.6, Cd= | 0.0066516
alpha (deg) | Cl | Cd | Cm | Cl/Cd
-20 | -1.3936 | 0.03967 | -0.1246 | -35.1298
-19.5 | -1.3864 | 0.03558 | -0.1235 | -38.9657
-19 | -1.3757 | 0.03206 | -0.1217 | -42.9102
-18.5 | -1.3624 | 0.02895 | -0.1195 | -47.0604
-18 | -1.3422 | 0.02647 | -0.117 | -50.7065
-17.5 | -1.318 | 0.02432 | -0.1145 | -54.1941
-17 | -1.2908 | 0.02249 | -0.1119 | -57.3944
-16.5 | -1.2631 | 0.02075 | -0.1092 | -60.8723
-16 | -1.2304 | 0.01938 | -0.1066 | -63.4881
-15.5 | -1.1997 | 0.01797 | -0.1037 | -66.7613
-15 | -1.1623 | 0.01692 | -0.1013 | -68.6939
-14.5 | -1.1266 | 0.01583 | -0.0986 | -71.1687
-14 | -1.0897 | 0.01484 | -0.096 | -73.4299
-13.5 | -1.0507 | 0.01398 | -0.0935 | -75.1574
-13 | -1.0099 | 0.01318 | -0.0912 | -76.6237
-12.5 | -0.9711 | 0.01235 | -0.0886 | -78.6316
-12 | -0.9305 | 0.01164 | -0.0862 | -79.9399
-11.5 | -0.8908 | 0.01093 | -0.0836 | -81.5005
-11 | -0.8501 | 0.01028 | -0.081 | -82.6946
-10.5 | -0.8078 | 0.00972 | -0.0787 | -83.107
-10 | -0.7649 | 0.00923 | -0.0763 | -82.8711
-9.5 | -0.7228 | 0.00877 | -0.0738 | -82.4173
-9 | -0.6811 | 0.00838 | -0.071 | -81.2768
-8.5 | -0.6443 | 0.00808 | -0.0671 | -79.7401
-8 | -0.5973 | 0.00778 | -0.0652 | -76.7738
-7.5 | -0.5461 | 0.00747 | -0.0642 | -73.1058
-7 | -0.4929 | 0.00719 | -0.0636 | -68.5535
-6.5 | -0.438 | 0.00694 | -0.0634 | -63.1124
-5.5 | -0.3253 | 0.00651 | -0.0636 | -49.9693
-5 | -0.2685 | 0.00629 | -0.0638 | -42.6868
-4.5 | -0.2105 | 0.00611 | -0.0643 | -34.4517
-4 | -0.1521 | 0.00594 | -0.065 | -25.6061
-3.5 | -0.0935 | 0.00578 | -0.0657 | -16.1765
-3 | -0.0346 | 0.00562 | -0.0664 | -6.1566
-2.5 | 0.0244 | 0.00541 | -0.0673 | 4.5102
-2 | 0.081 | 0.00504 | -0.0677 | 16.0714
-1.5 | 0.1353 | 0.00453 | -0.0678 | 29.8675
-1 | 0.1924 | 0.0042 | -0.0684 | 45.8095
-0.5 | 0.2473 | 0.00354 | -0.0688 | 69.8588
0 | 0.3044 | 0.00292 | -0.0696 | 104.2466
0.5 | 0.3665 | 0.00295 | -0.071 | 124.2373
1 | 0.4293 | 0.00295 | -0.0726 | 145.5254
1.5 | 0.4831 | 0.00336 | -0.0724 | 143.7798
2 | 0.517 | 0.00444 | -0.0684 | 116.4414
2.5 | 0.5516 | 0.00518 | -0.0644 | 106.4865
3 | 0.5827 | 0.00576 | -0.0596 | 101.1632
4 | 0.612 | 0.00727 | -0.0436 | 84.1816
4.5 | 0.6359 | 0.00816 | -0.038 | 77.9289
5 | 0.6651 | 0.00901 | -0.0336 | 73.818
5.5 | 0.7031 | 0.00968 | -0.0308 | 72.6343
6 | 0.746 | 0.01021 | -0.0288 | 73.0656
6.5 | 0.7878 | 0.01079 | -0.0267 | 73.012
7 | 0.8312 | 0.01136 | -0.025 | 73.169
7.5 | 0.8726 | 0.012 | -0.0229 | 72.7167
8 | 0.9151 | 0.01264 | -0.021 | 72.3972
8.5 | 0.9555 | 0.01339 | -0.0189 | 71.3592
9 | 0.9977 | 0.0141 | -0.0171 | 70.7589
9.5 | 1.0372 | 0.01495 | -0.0149 | 69.3779
10 | 1.0784 | 0.01577 | -0.0131 | 68.383
10.5 | 1.1173 | 0.0167 | -0.0109 | 66.9042
11 | 1.1577 | 0.01761 | -0.009 | 65.7411
11.5 | 1.1947 | 0.01871 | -0.0067 | 63.8536
12 | 1.2326 | 0.01982 | -0.0046 | 62.1897
12.5 | 1.2691 | 0.02104 | -0.0024 | 60.3184
13 | 1.3079 | 0.02219 | -0.0006 | 58.941
13.5 | 1.3432 | 0.02356 | 0.0016 | 57.0119
14 | 1.3795 | 0.02491 | 0.0037 | 55.3794
14.5 | 1.4114 | 0.0266 | 0.006 | 53.0602
15 | 1.4439 | 0.02829 | 0.0083 | 51.0392
15.5 | 1.4737 | 0.03021 | 0.0106 | 48.7819
16 | 1.5046 | 0.03216 | 0.0127 | 46.7848
16.5 | 1.5351 | 0.03419 | 0.0147 | 44.8991
17 | 1.562 | 0.03655 | 0.0168 | 42.736
17.5 | 1.5896 | 0.03894 | 0.0187 | 40.8218
18 | 1.614 | 0.04168 | 0.0206 | 38.7236
18.5 | 1.6335 | 0.04491 | 0.0225 | 36.3727
19 | 1.6519 | 0.04838 | 0.0241 | 34.1443
19.5 | 1.6665 | 0.05238 | 0.0255 | 31.8156
20 | 1.6778 | 0.05681 | 0.0266 | 29.5335

## 127. Re 14M Mach 0.50 (1)
BIGFOIL.COM POLAR EXPORT
NACA66A318
NACA66A318 |  |  |  | Cl Max: | 1.262 | at alpha= | 20 | deg
JavaFoil+Calcfoil stall+Eppler ext transition |  |  |  | L/D Max: | 99.986 | at alpha= | 3 | deg
Re: | 14000000 |  |  | Cd Min: | 0.00465 | at alpha= | -1 | deg
Mach: | 0.5 |  |  | Cl=0 at alpha= | -2.4722 | deg
|  |  |  | @ Cl=0.1, Cd= | 0.0050511
|  |  |  | @ Cl=0.4, Cd= | 0.005819
|  |  |  | @ Cl=0.6, Cd= | 0.00642
alpha (deg) | Cl | Cd | Cm | Cl/Cd
-20 | -0.993 | 0.16541 | -0.008 | -6.002
-19.5 | -0.963 | 0.1611 | -0.009 | -5.979
-19 | -0.935 | 0.15361 | -0.01 | -6.087
-18.5 | -0.906 | 0.14974 | -0.01 | -6.051
-18 | -0.883 | 0.13411 | -0.012 | -6.588
-17.5 | -0.854 | 0.1282 | -0.012 | -6.663
-17 | -0.824 | 0.12359 | -0.013 | -6.668
-16.5 | -0.795 | 0.1189 | -0.013 | -6.686
-16 | -0.772 | 0.1095 | -0.015 | -7.054
-15.5 | -0.748 | 0.09915 | -0.017 | -7.543
-15 | -0.722 | 0.09159 | -0.018 | -7.879
-14.5 | -0.781 | 0.03187 | -0.026 | -24.504
-14 | -0.764 | 0.02392 | -0.028 | -31.922
-13.5 | -0.736 | 0.02075 | -0.03 | -35.491
-13 | -0.596 | 0.08992 | -0.017 | -6.628
-12.5 | -0.572 | 0.07872 | -0.02 | -7.267
-12 | -0.628 | 0.02257 | -0.034 | -27.847
-11.5 | -0.607 | 0.01725 | -0.036 | -35.207
-11 | -0.577 | 0.01549 | -0.038 | -37.251
-10.5 | -0.546 | 0.01401 | -0.039 | -38.964
-10 | -0.426 | 0.06687 | -0.02 | -6.369
-9.5 | -0.399 | 0.05949 | -0.022 | -6.704
-9 | -0.445 | 0.0128 | -0.044 | -34.745
-8.5 | -0.631 | 0.01164 | -0.045 | -54.203
-8 | -0.646 | 0.01069 | -0.047 | -60.403
-7.5 | -0.622 | 0.00991 | -0.049 | -62.77
-7 | -0.582 | 0.00934 | -0.05 | -62.301
-6.5 | -0.532 | 0.0088 | -0.052 | -60.432
-6 | -0.475 | 0.00832 | -0.054 | -57.064
-5.5 | -0.414 | 0.00793 | -0.055 | -52.166
-5 | -0.349 | 0.00761 | -0.057 | -45.913
-4.5 | -0.283 | 0.0073 | -0.058 | -38.715
-4 | -0.214 | 0.00704 | -0.06 | -30.429
-3.5 | -0.145 | 0.00677 | -0.062 | -21.391
-3 | -0.074 | 0.00658 | -0.063 | -11.318
-2.5 | -0.004 | 0.0064 | -0.065 | -0.556
-2 | 0.068 | 0.00494 | -0.067 | 13.816
-1.5 | 0.14 | 0.00519 | -0.068 | 27.057
-1 | 0.213 | 0.00465 | -0.07 | 45.746
-0.5 | 0.285 | 0.00557 | -0.071 | 51.128
0 | 0.353 | 0.00568 | -0.072 | 62.149
0.5 | 0.424 | 0.00589 | -0.074 | 71.924
1 | 0.494 | 0.00575 | -0.075 | 85.983
1.5 | 0.565 | 0.00622 | -0.077 | 90.833
2 | 0.635 | 0.00662 | -0.078 | 95.954
2.5 | 0.705 | 0.00712 | -0.079 | 98.952
3 | 0.769 | 0.00769 | -0.081 | 99.986
3.5 | 0.835 | 0.00968 | -0.082 | 86.318
4 | 0.901 | 0.0101 | -0.083 | 89.203
4.5 | 0.964 | 0.0106 | -0.085 | 90.996
5 | 1.025 | 0.01114 | -0.086 | 92.059
5.5 | 1.084 | 0.01168 | -0.088 | 92.788
6 | 1.137 | 0.01232 | -0.089 | 92.339
6.5 | 1.185 | 0.013 | -0.09 | 91.171
7 | 1.22 | 0.01377 | -0.092 | 88.575
7.5 | 1.239 | 0.01459 | -0.093 | 84.928
8 | 1.231 | 0.01549 | -0.094 | 79.471
8.5 | 1.161 | 0.01689 | -0.095 | 68.766
9 | 0.779 | 0.01875 | -0.097 | 41.516
9.5 | 0.812 | 0.0188 | -0.098 | 43.194
10 | 0.844 | 0.02021 | -0.099 | 41.775
10.5 | 0.875 | 0.02201 | -0.1 | 39.767
11 | 0.758 | 0.0744 | -0.054 | 10.187
11.5 | 0.941 | 0.02279 | -0.103 | 41.275
12 | 0.972 | 0.02468 | -0.104 | 39.368
12.5 | 1.001 | 0.02725 | -0.105 | 36.723
13 | 1.021 | 0.03285 | -0.104 | 31.071
13.5 | 0.899 | 0.0997 | -0.063 | 9.019
14 | 1.092 | 0.03167 | -0.108 | 34.477
14.5 | 1.118 | 0.03525 | -0.108 | 31.72
15 | 1.134 | 0.0429 | -0.107 | 26.429
15.5 | 1.03 | 0.1035 | -0.08 | 9.95
16 | 1.119 | 0.07547 | -0.098 | 14.83
16.5 | 1.11 | 0.10078 | -0.09 | 11.01
17 | 1.093 | 0.14215 | -0.072 | 7.687
17.5 | 1.123 | 0.14593 | -0.075 | 7.696
18 | 1.156 | 0.14776 | -0.079 | 7.825
18.5 | 1.18 | 0.16601 | -0.078 | 7.107
19 | 1.203 | 0.18521 | -0.077 | 6.498
19.5 | 1.232 | 0.18887 | -0.079 | 6.523
20 | 1.262 | 0.1895 | -0.082 | 6.662

## 128. Re 14M Mach 0.50 (2)
BIGFOIL.COM POLAR EXPORT
NACA66A318
NACA66A318 |  |  |  | Cl Max: | 1.2335 | at alpha= | 12 | deg
XFOIL ncrit=9 |  |  |  | L/D Max: | 177.816 | at alpha= | 1.5 | deg
Re: | 14000000 |  |  | Cd Min: | 0.13612 | at alpha= | 17 | deg
Mach: | 0.5 |  |  | Cl=0 at alpha= | -2.857 | deg
|  |  |  | @ Cl=0.1, Cd= | 0.0054468
|  |  |  | @ Cl=0.4, Cd= | 0.003
|  |  |  | @ Cl=0.6, Cd= | 0.0089467
alpha (deg) | Cl | Cd | Cm | Cl/Cd
-15.5 | -0.4407 | 0.11153 | -0.1117 | -3.9514
-15 | -0.4549 | 0.10008 | -0.119 | -4.5454
-14.5 | -0.4786 | 0.0876 | -0.1269 | -5.4635
-14 | -0.5006 | 0.07488 | -0.1351 | -6.6854
-13.5 | -0.5231 | 0.06281 | -0.1437 | -8.3283
-13 | -0.5519 | 0.05196 | -0.1504 | -10.6216
-12.5 | -0.5879 | 0.04253 | -0.1535 | -13.8232
-12 | -0.6204 | 0.03507 | -0.1528 | -17.6903
-11.5 | -0.6553 | 0.02859 | -0.1489 | -22.9206
-11 | -0.6819 | 0.02326 | -0.1428 | -29.3164
-10.5 | -0.6964 | 0.01884 | -0.1354 | -36.9639
-10 | -0.6932 | 0.01566 | -0.1277 | -44.2656
-9.5 | -0.6788 | 0.01335 | -0.1201 | -50.8464
-9 | -0.6452 | 0.01188 | -0.1141 | -54.3098
-8.5 | -0.6048 | 0.01073 | -0.1089 | -56.3653
-8 | -0.5578 | 0.00987 | -0.1047 | -56.5147
-7.5 | -0.5076 | 0.00917 | -0.1011 | -55.3544
-7 | -0.4592 | 0.0085 | -0.0973 | -54.0235
-6.5 | -0.4095 | 0.00795 | -0.0938 | -51.5094
-6 | -0.3601 | 0.00748 | -0.0903 | -48.1417
-5.5 | -0.3154 | 0.0071 | -0.086 | -44.4225
-5 | -0.2672 | 0.00687 | -0.0822 | -38.8937
-4.5 | -0.2086 | 0.0066 | -0.0806 | -31.6061
-4 | -0.1468 | 0.00636 | -0.0798 | -23.0818
-3.5 | -0.0831 | 0.00615 | -0.0796 | -13.5122
-3 | -0.0187 | 0.00594 | -0.0796 | -3.1481
-2.5 | 0.0467 | 0.00574 | -0.08 | 8.1359
-2 | 0.1085 | 0.0054 | -0.0798 | 20.0926
-1.5 | 0.164 | 0.00477 | -0.0786 | 34.3816
-1 | 0.2248 | 0.00431 | -0.0785 | 52.1578
-0.5 | 0.2803 | 0.00337 | -0.0778 | 83.1751
0 | 0.3487 | 0.003 | -0.0791 | 116.2333
0.5 | 0.421 | 0.003 | -0.081 | 140.3333
1 | 0.4921 | 0.00305 | -0.0826 | 161.3443
1.5 | 0.5619 | 0.00316 | -0.0838 | 177.8165
2 | 0.6054 | 0.0039 | -0.0798 | 155.2308
2.5 | 0.5942 | 0.00496 | -0.0648 | 119.7984
3 | 0.5807 | 0.00631 | -0.0502 | 92.0285
3.5 | 0.5855 | 0.00775 | -0.04 | 75.5484
4 | 0.6021 | 0.00912 | -0.0321 | 66.0197
4.5 | 0.6141 | 0.01076 | -0.0239 | 57.0725
5 | 0.6362 | 0.01226 | -0.0176 | 51.8923
5.5 | 0.6741 | 0.01339 | -0.0137 | 50.3435
6 | 0.7215 | 0.01427 | -0.0112 | 50.5606
6.5 | 0.769 | 0.01521 | -0.0087 | 50.5588
7 | 0.8175 | 0.01616 | -0.0062 | 50.5879
7.5 | 0.8651 | 0.01719 | -0.0036 | 50.3258
8 | 0.9138 | 0.01823 | -0.001 | 50.1262
8.5 | 0.9607 | 0.01942 | 0.002 | 49.4696
9 | 1.0073 | 0.02068 | 0.0051 | 48.7089
9.5 | 1.054 | 0.02204 | 0.0082 | 47.8221
10 | 1.1007 | 0.02348 | 0.0115 | 46.8782
10.5 | 1.1438 | 0.0252 | 0.0152 | 45.3889
11 | 1.1858 | 0.02707 | 0.0192 | 43.805
11.5 | 1.2173 | 0.02962 | 0.0241 | 41.0972
12 | 1.2335 | 0.03314 | 0.0297 | 37.2209
12.5 | 1.2324 | 0.03793 | 0.0357 | 32.4914
13 | 1.2097 | 0.04457 | 0.0411 | 27.1416
13.5 | 1.1831 | 0.05236 | 0.0447 | 22.5955
14 | 1.1537 | 0.06145 | 0.0459 | 18.7746
14.5 | 1.121 | 0.07202 | 0.0443 | 15.5651
15.5 | 1.0607 | 0.09615 | 0.0341 | 11.0317
16 | 1.0325 | 0.1095 | 0.0262 | 9.4292
16.5 | 1.0115 | 0.12268 | 0.0177 | 8.245
17 | 0.9917 | 0.13612 | 0.0088 | 7.2855

## 129. Re 16M Mach 0.00 (1)
BIGFOIL.COM POLAR EXPORT
NACA66A318
NACA66A318 |  |  |  | Cl Max: | 1.501 | at alpha= | 14 | deg
JavaFoil+Calcfoil stall+Eppler ext transition |  |  |  | L/D Max: | 109.693 | at alpha= | 7.5 | deg
Re: | 16000000 |  |  | Cd Min: | 0.00502 | at alpha= | -2 | deg
Mach: | 0 |  |  | Cl=0 at alpha= | -2.4758 | deg
|  |  |  | @ Cl=0.1, Cd= | 0.0053844
|  |  |  | @ Cl=0.4, Cd= | 0.0054739
|  |  |  | @ Cl=0.6, Cd= | 0.0061164
alpha (deg) | Cl | Cd | Cm | Cl/Cd
-20 | -0.952 | 0.08725 | -0.009 | -10.912
-19.5 | -1.04 | 0.04057 | -0.012 | -25.65
-19 | -1.062 | 0.03517 | -0.013 | -30.212
-18.5 | -1.079 | 0.0312 | -0.014 | -34.588
-18 | -1.094 | 0.02789 | -0.015 | -39.221
-17.5 | -1.108 | 0.02398 | -0.017 | -46.199
-17 | -1.116 | 0.02172 | -0.018 | -51.398
-16.5 | -1.12 | 0.02015 | -0.019 | -55.583
-16 | -1.118 | 0.01947 | -0.02 | -57.455
-15.5 | -1.116 | 0.01811 | -0.021 | -61.618
-15 | -1.111 | 0.01674 | -0.023 | -66.347
-14.5 | -1.101 | 0.01504 | -0.024 | -73.161
-14 | -1.085 | 0.01416 | -0.025 | -76.583
-13.5 | -1.065 | 0.01333 | -0.027 | -79.938
-13 | -1.042 | 0.01262 | -0.028 | -82.555
-12.5 | -1.015 | 0.01201 | -0.029 | -84.573
-12 | -0.986 | 0.01145 | -0.031 | -86.086
-11.5 | -0.953 | 0.01085 | -0.032 | -87.793
-11 | -0.917 | 0.01033 | -0.033 | -88.783
-10.5 | -0.879 | 0.00985 | -0.035 | -89.168
-10 | -0.837 | 0.00942 | -0.036 | -88.848
-9.5 | -0.793 | 0.00901 | -0.037 | -88.026
-9 | -0.747 | 0.00866 | -0.039 | -86.239
-8.5 | -0.698 | 0.00829 | -0.04 | -84.175
-8 | -0.647 | 0.00796 | -0.041 | -81.272
-7.5 | -0.595 | 0.00765 | -0.043 | -77.694
-7 | -0.54 | 0.00737 | -0.044 | -73.283
-6.5 | -0.484 | 0.00712 | -0.046 | -67.999
-6 | -0.427 | 0.00689 | -0.047 | -61.994
-5.5 | -0.369 | 0.00604 | -0.048 | -61.087
-5 | -0.31 | 0.00616 | -0.05 | -50.328
-4.5 | -0.25 | 0.00647 | -0.051 | -38.635
-4 | -0.189 | 0.00626 | -0.053 | -30.149
-3.5 | -0.127 | 0.00613 | -0.054 | -20.731
-3 | -0.065 | 0.00591 | -0.055 | -11.036
-2.5 | -0.003 | 0.00578 | -0.057 | -0.538
-2 | 0.059 | 0.00502 | -0.058 | 11.801
-1.5 | 0.122 | 0.00558 | -0.059 | 21.803
-1 | 0.184 | 0.00559 | -0.061 | 32.937
-0.5 | 0.246 | 0.00571 | -0.062 | 43.202
0 | 0.308 | 0.0053 | -0.063 | 58.119
0.5 | 0.37 | 0.00511 | -0.064 | 72.428
1 | 0.431 | 0.00585 | -0.066 | 73.785
1.5 | 0.493 | 0.00596 | -0.067 | 82.656
2 | 0.554 | 0.00586 | -0.068 | 94.492
2.5 | 0.615 | 0.0062 | -0.069 | 99.237
3 | 0.673 | 0.00655 | -0.071 | 102.794
3.5 | 0.732 | 0.00686 | -0.072 | 106.796
4 | 0.79 | 0.00818 | -0.073 | 96.542
4.5 | 0.848 | 0.0085 | -0.074 | 99.813
5 | 0.905 | 0.00881 | -0.075 | 102.671
5.5 | 0.961 | 0.00916 | -0.077 | 104.894
6 | 1.016 | 0.0095 | -0.078 | 106.871
6.5 | 1.069 | 0.00989 | -0.079 | 108.088
7 | 1.12 | 0.01025 | -0.08 | 109.24
7.5 | 1.168 | 0.01065 | -0.081 | 109.693
8 | 1.214 | 0.01108 | -0.082 | 109.511
8.5 | 1.257 | 0.01154 | -0.084 | 108.967
9 | 1.298 | 0.01197 | -0.085 | 108.377
9.5 | 1.335 | 0.01247 | -0.086 | 107.053
10 | 1.368 | 0.013 | -0.087 | 105.259
10.5 | 1.399 | 0.01364 | -0.088 | 102.563
11 | 1.425 | 0.01432 | -0.089 | 99.494
11.5 | 1.447 | 0.015 | -0.09 | 96.51
12 | 1.466 | 0.01562 | -0.091 | 93.857
12.5 | 1.48 | 0.0164 | -0.092 | 90.255
13 | 1.491 | 0.01716 | -0.093 | 86.907
13.5 | 1.497 | 0.0181 | -0.094 | 82.734
14 | 1.501 | 0.01879 | -0.095 | 79.886
14.5 | 1.496 | 0.01978 | -0.096 | 75.607
15 | 1.485 | 0.02074 | -0.097 | 71.628
15.5 | 1.471 | 0.02186 | -0.098 | 67.279
16 | 1.453 | 0.02293 | -0.099 | 63.351
16.5 | 1.432 | 0.02417 | -0.099 | 59.242
17 | 1.407 | 0.02574 | -0.1 | 54.651
17.5 | 1.38 | 0.02725 | -0.101 | 50.619
18 | 1.35 | 0.02899 | -0.102 | 46.559
18.5 | 1.318 | 0.0309 | -0.102 | 42.649
19 | 1.282 | 0.03399 | -0.103 | 37.707

## 130. Re 16M Mach 0.00 (2)
BIGFOIL.COM POLAR EXPORT
NACA66A318
NACA66A318 |  |  |  | Cl Max: | 1.7026 | at alpha= | 20 | deg
XFOIL ncrit=9 |  |  |  | L/D Max: | 139.627 | at alpha= | 1 | deg
Re: | 16000000 |  |  | Cd Min: | 0.04179 | at alpha= | 20 | deg
Mach: | 0 |  |  | Cl=0 at alpha= | -2.6745 | deg
|  |  |  | @ Cl=0.1, Cd= | 0.0047462
|  |  |  | @ Cl=0.4, Cd= | 0.0029319
|  |  |  | @ Cl=0.6, Cd= | 0.0064845
alpha (deg) | Cl | Cd | Cm | Cl/Cd
-20 | -1.4539 | 0.02559 | -0.0975 | -56.8152
-19.5 | -1.4331 | 0.02369 | -0.0958 | -60.4939
-18.5 | -1.3815 | 0.02073 | -0.0927 | -66.6425
-18 | -1.3558 | 0.01935 | -0.0908 | -70.0672
-17.5 | -1.327 | 0.01817 | -0.0891 | -73.0325
-17 | -1.2957 | 0.01714 | -0.0874 | -75.5951
-16.5 | -1.2632 | 0.01619 | -0.0858 | -78.0235
-16 | -1.2293 | 0.01534 | -0.0842 | -80.1369
-15.5 | -1.1952 | 0.01449 | -0.0825 | -82.4845
-15 | -1.1587 | 0.01379 | -0.081 | -84.0247
-14.5 | -1.1222 | 0.01306 | -0.0794 | -85.9265
-14 | -1.0853 | 0.01241 | -0.0777 | -87.4537
-13.5 | -1.0475 | 0.01179 | -0.076 | -88.8465
-13 | -1.0102 | 0.01115 | -0.0742 | -90.6009
-12.5 | -0.973 | 0.01055 | -0.0722 | -92.2275
-12 | -0.9334 | 0.01008 | -0.0705 | -92.5992
-11.5 | -0.8957 | 0.00956 | -0.0683 | -93.6925
-11 | -0.8576 | 0.00908 | -0.0661 | -94.4493
-10.5 | -0.8196 | 0.00867 | -0.0636 | -94.5329
-10 | -0.7846 | 0.00838 | -0.0603 | -93.6277
-9.5 | -0.7405 | 0.00811 | -0.0587 | -91.307
-9 | -0.6916 | 0.00786 | -0.0582 | -87.9898
-8.5 | -0.6416 | 0.00761 | -0.0578 | -84.3101
-8 | -0.591 | 0.00733 | -0.0575 | -80.6276
-7.5 | -0.5388 | 0.00706 | -0.0575 | -76.3173
-7 | -0.4855 | 0.00682 | -0.0577 | -71.1877
-6.5 | -0.4311 | 0.00661 | -0.0581 | -65.2194
-6 | -0.3759 | 0.00642 | -0.0587 | -58.5514
-5.5 | -0.3206 | 0.00623 | -0.0592 | -51.4607
-5 | -0.265 | 0.00603 | -0.0598 | -43.9469
-4.5 | -0.2085 | 0.00587 | -0.0606 | -35.5196
-4 | -0.1517 | 0.00572 | -0.0615 | -26.521
-3.5 | -0.0948 | 0.00557 | -0.0623 | -17.0197
-3 | -0.0373 | 0.00541 | -0.0633 | -6.8946
-2.5 | 0.02 | 0.00521 | -0.0642 | 3.8388
-2 | 0.0753 | 0.00491 | -0.0648 | 15.336
-1 | 0.1854 | 0.00418 | -0.066 | 44.3541
-0.5 | 0.2408 | 0.00373 | -0.0668 | 64.5576
0.5 | 0.3526 | 0.00286 | -0.0685 | 123.2867
1 | 0.4119 | 0.00295 | -0.0698 | 139.6271
1.5 | 0.4542 | 0.0038 | -0.0679 | 119.5263
2 | 0.4898 | 0.00475 | -0.0646 | 103.1158
2.5 | 0.5339 | 0.00525 | -0.0629 | 101.6952
3 | 0.5729 | 0.00577 | -0.0602 | 99.2894
4 | 0.6169 | 0.00693 | -0.0476 | 89.0188
4.5 | 0.6476 | 0.00751 | -0.0435 | 86.2317
5 | 0.6791 | 0.00816 | -0.0396 | 83.223
5.5 | 0.7188 | 0.00864 | -0.0374 | 83.1944
6 | 0.7604 | 0.00909 | -0.0356 | 83.6524
6.5 | 0.801 | 0.00956 | -0.0337 | 83.7866
7 | 0.8431 | 0.01003 | -0.0321 | 84.0578
7.5 | 0.8835 | 0.01055 | -0.0303 | 83.7441
8 | 0.9244 | 0.01109 | -0.0287 | 83.3544
8.5 | 0.9639 | 0.01169 | -0.0268 | 82.4551
9 | 1.0048 | 0.01226 | -0.0253 | 81.9576
9.5 | 1.043 | 0.01295 | -0.0234 | 80.5405
10 | 1.0823 | 0.01362 | -0.0218 | 79.464
10.5 | 1.1194 | 0.01438 | -0.02 | 77.8442
11 | 1.159 | 0.01507 | -0.0185 | 76.9078
11.5 | 1.1948 | 0.01594 | -0.0166 | 74.9561
12 | 1.2314 | 0.0168 | -0.015 | 73.2976
12.5 | 1.2652 | 0.01784 | -0.013 | 70.9193
13 | 1.3027 | 0.01873 | -0.0116 | 69.5515
13.5 | 1.3369 | 0.01977 | -0.0099 | 67.6227
14 | 1.3727 | 0.02078 | -0.0085 | 66.0587
14.5 | 1.405 | 0.02202 | -0.0068 | 63.8056
15 | 1.4375 | 0.02326 | -0.0052 | 61.8014
15.5 | 1.4675 | 0.02467 | -0.0035 | 59.4852
16 | 1.4981 | 0.0261 | -0.0019 | 57.3985
16.5 | 1.5259 | 0.02774 | -0.0002 | 55.0072
17 | 1.5577 | 0.02914 | 0.001 | 53.4557
17.5 | 1.5836 | 0.03099 | 0.0026 | 51.1004
18 | 1.6127 | 0.03266 | 0.0038 | 49.3784
18.5 | 1.6372 | 0.0347 | 0.0052 | 47.1816
19 | 1.6612 | 0.0368 | 0.0065 | 45.1413
19.5 | 1.6835 | 0.03914 | 0.0078 | 43.0123
20 | 1.7026 | 0.04179 | 0.009 | 40.7418

## 131. Re 16M Mach 0.10 (1)
BIGFOIL.COM POLAR EXPORT
NACA66A318
NACA66A318 |  |  |  | Cl Max: | 1.484 | at alpha= | 13.5 | deg
JavaFoil+Calcfoil stall+Eppler ext transition |  |  |  | L/D Max: | 109.128 | at alpha= | 7.5 | deg
Re: | 16000000 |  |  | Cd Min: | 0.00499 | at alpha= | -2 | deg
Mach: | 0.1 |  |  | Cl=0 at alpha= | -2.4762 | deg
|  |  |  | @ Cl=0.1, Cd= | 0.0053513
|  |  |  | @ Cl=0.4, Cd= | 0.0058013
|  |  |  | @ Cl=0.6, Cd= | 0.0061267
alpha (deg) | Cl | Cd | Cm | Cl/Cd
-20 | -0.862 | 0.1349 | -0.008 | -6.387
-19.5 | -0.932 | 0.08225 | -0.01 | -11.334
-19 | -1.009 | 0.04149 | -0.013 | -24.319
-18.5 | -1.035 | 0.03468 | -0.014 | -29.828
-18 | -1.05 | 0.03196 | -0.015 | -32.859
-17.5 | -1.075 | 0.02522 | -0.017 | -42.602
-17 | -1.086 | 0.02298 | -0.018 | -47.266
-16.5 | -1.091 | 0.02204 | -0.019 | -49.532
-16 | -1.096 | 0.02023 | -0.02 | -54.187
-15.5 | -1.097 | 0.01869 | -0.021 | -58.705
-15 | -1.095 | 0.01725 | -0.023 | -63.486
-14.5 | -1.088 | 0.01544 | -0.024 | -70.451
-14 | -1.074 | 0.01449 | -0.025 | -74.134
-13.5 | -1.057 | 0.0136 | -0.027 | -77.723
-13 | -1.036 | 0.01284 | -0.028 | -80.695
-12.5 | -1.011 | 0.0122 | -0.029 | -82.857
-12 | -0.983 | 0.0116 | -0.031 | -84.695
-11.5 | -0.951 | 0.01095 | -0.032 | -86.84
-11 | -0.917 | 0.01046 | -0.033 | -87.617
-10.5 | -0.879 | 0.00997 | -0.035 | -88.137
-10 | -0.838 | 0.00953 | -0.036 | -87.946
-9.5 | -0.795 | 0.00909 | -0.037 | -87.404
-9 | -0.748 | 0.00873 | -0.039 | -85.728
-8.5 | -0.7 | 0.00837 | -0.04 | -83.571
-8 | -0.649 | 0.00804 | -0.042 | -80.753
-7.5 | -0.597 | 0.00772 | -0.043 | -77.264
-7 | -0.542 | 0.00743 | -0.044 | -72.926
-6.5 | -0.486 | 0.00717 | -0.046 | -67.845
-6 | -0.429 | 0.00691 | -0.047 | -62.07
-5.5 | -0.371 | 0.00605 | -0.049 | -61.275
-5 | -0.311 | 0.0062 | -0.05 | -50.199
-4.5 | -0.251 | 0.00644 | -0.051 | -38.976
-4 | -0.19 | 0.00625 | -0.053 | -30.343
-3.5 | -0.128 | 0.00609 | -0.054 | -20.962
-3 | -0.066 | 0.00598 | -0.056 | -10.953
-2.5 | -0.003 | 0.00578 | -0.057 | -0.541
-2 | 0.06 | 0.00499 | -0.058 | 11.932
-1.5 | 0.122 | 0.00555 | -0.06 | 22.045
-1 | 0.185 | 0.0056 | -0.061 | 33.02
-0.5 | 0.248 | 0.00572 | -0.062 | 43.342
0 | 0.31 | 0.00534 | -0.063 | 58.041
0.5 | 0.372 | 0.00576 | -0.065 | 64.505
1 | 0.433 | 0.00585 | -0.066 | 74.02
1.5 | 0.495 | 0.00598 | -0.067 | 82.861
2 | 0.557 | 0.00588 | -0.068 | 94.612
2.5 | 0.618 | 0.00623 | -0.07 | 99.248
3 | 0.676 | 0.00659 | -0.071 | 102.536
3.5 | 0.736 | 0.00687 | -0.072 | 107.148
4 | 0.794 | 0.00825 | -0.073 | 96.244
4.5 | 0.852 | 0.00853 | -0.074 | 99.829
5 | 0.909 | 0.00888 | -0.076 | 102.33
5.5 | 0.965 | 0.00921 | -0.077 | 104.79
6 | 1.02 | 0.00956 | -0.078 | 106.677
6.5 | 1.073 | 0.00995 | -0.079 | 107.822
7 | 1.124 | 0.01032 | -0.08 | 108.902
7.5 | 1.172 | 0.01074 | -0.082 | 109.128
8 | 1.218 | 0.01118 | -0.083 | 108.919
8.5 | 1.261 | 0.01165 | -0.084 | 108.224
9 | 1.301 | 0.01209 | -0.085 | 107.582
9.5 | 1.337 | 0.0126 | -0.086 | 106.144
10 | 1.37 | 0.01323 | -0.087 | 103.497
10.5 | 1.398 | 0.01388 | -0.088 | 100.782
11 | 1.423 | 0.01451 | -0.089 | 98.066
11.5 | 1.444 | 0.01521 | -0.09 | 94.948
12 | 1.46 | 0.01591 | -0.091 | 91.778
12.5 | 1.473 | 0.01666 | -0.092 | 88.391
13 | 1.481 | 0.0175 | -0.093 | 84.591
13.5 | 1.484 | 0.01839 | -0.094 | 80.702
14 | 1.484 | 0.01911 | -0.095 | 77.669
14.5 | 1.475 | 0.02016 | -0.096 | 73.185
15 | 1.461 | 0.02119 | -0.097 | 68.942
15.5 | 1.442 | 0.02262 | -0.098 | 63.74
16 | 1.42 | 0.02352 | -0.099 | 60.363
16.5 | 1.393 | 0.02506 | -0.1 | 55.583
17 | 1.363 | 0.02672 | -0.101 | 51.017
17.5 | 1.331 | 0.02822 | -0.101 | 47.163
18 | 1.295 | 0.03016 | -0.102 | 42.957
18.5 | 1.258 | 0.03235 | -0.102 | 38.896

## 132. Re 16M Mach 0.10 (2)
BIGFOIL.COM POLAR EXPORT
NACA66A318
NACA66A318 |  |  |  | Cl Max: | 1.7042 | at alpha= | 20 | deg
XFOIL ncrit=9 |  |  |  | L/D Max: | 140.542 | at alpha= | 1 | deg
Re: | 16000000 |  |  | Cd Min: | 0.04344 | at alpha= | 20 | deg
Mach: | 0.1 |  |  | Cl=0 at alpha= | -2.6794 | deg
|  |  |  | @ Cl=0.1, Cd= | 0.0047427
|  |  |  | @ Cl=0.4, Cd= | 0.002928
|  |  |  | @ Cl=0.6, Cd= | 0.0064343
alpha (deg) | Cl | Cd | Cm | Cl/Cd
-20 | -1.4519 | 0.02703 | -0.1019 | -53.7144
-19.5 | -1.4315 | 0.02497 | -0.1002 | -57.3288
-19 | -1.4075 | 0.02326 | -0.0985 | -60.5116
-18.5 | -1.3833 | 0.02161 | -0.0966 | -64.012
-18 | -1.3579 | 0.02012 | -0.0946 | -67.4901
-17.5 | -1.3278 | 0.0189 | -0.0929 | -70.254
-17 | -1.2988 | 0.0177 | -0.0909 | -73.3785
-16.5 | -1.2672 | 0.01665 | -0.089 | -76.1081
-16 | -1.2319 | 0.01579 | -0.0874 | -78.0177
-15.5 | -1.1982 | 0.01488 | -0.0855 | -80.5242
-15 | -1.1623 | 0.01411 | -0.0837 | -82.3742
-14.5 | -1.1254 | 0.01336 | -0.082 | -84.2365
-14 | -1.0876 | 0.01268 | -0.0803 | -85.7729
-13 | -1.011 | 0.0114 | -0.0767 | -88.6842
-12.5 | -0.9737 | 0.01076 | -0.0746 | -90.4926
-12 | -0.9338 | 0.01025 | -0.0728 | -91.1024
-11.5 | -0.8957 | 0.00971 | -0.0706 | -92.2451
-11 | -0.8574 | 0.0092 | -0.0683 | -93.1957
-10.5 | -0.8182 | 0.00878 | -0.0659 | -93.1891
-10 | -0.7811 | 0.00841 | -0.063 | -92.8775
-9.5 | -0.7425 | 0.00817 | -0.0602 | -90.8813
-9 | -0.6938 | 0.00791 | -0.0594 | -87.7118
-8.5 | -0.6437 | 0.00766 | -0.0589 | -84.0339
-8 | -0.593 | 0.00737 | -0.0585 | -80.4613
-7.5 | -0.5408 | 0.0071 | -0.0584 | -76.169
-7 | -0.4874 | 0.00685 | -0.0585 | -71.1533
-6.5 | -0.4328 | 0.00664 | -0.0588 | -65.1807
-6 | -0.3774 | 0.00644 | -0.0593 | -58.6025
-5.5 | -0.3217 | 0.00625 | -0.0598 | -51.472
-5 | -0.2659 | 0.00605 | -0.0604 | -43.9504
-4.5 | -0.2092 | 0.00589 | -0.0611 | -35.5178
-4 | -0.1521 | 0.00574 | -0.0619 | -26.4983
-3.5 | -0.0948 | 0.00559 | -0.0628 | -16.9589
-3 | -0.037 | 0.00542 | -0.0637 | -6.8266
-2.5 | 0.0207 | 0.00523 | -0.0647 | 3.9579
-2 | 0.0761 | 0.00491 | -0.0652 | 15.499
-1.5 | 0.1304 | 0.00453 | -0.0656 | 28.7859
-1 | 0.1867 | 0.00419 | -0.0664 | 44.5585
-0.5 | 0.2424 | 0.00373 | -0.0672 | 64.9866
0 | 0.2951 | 0.00299 | -0.0676 | 98.6957
0.5 | 0.3548 | 0.00286 | -0.0689 | 124.0559
1 | 0.4146 | 0.00295 | -0.0702 | 140.5424
1.5 | 0.4575 | 0.00377 | -0.0683 | 121.3528
2 | 0.4927 | 0.00473 | -0.0649 | 104.1649
2.5 | 0.5361 | 0.00525 | -0.063 | 102.1143
3 | 0.5741 | 0.00578 | -0.06 | 99.3253
3.5 | 0.5959 | 0.00629 | -0.0535 | 94.7377
4 | 0.6155 | 0.00698 | -0.0469 | 88.1805
4.5 | 0.6461 | 0.00759 | -0.0427 | 85.1252
5 | 0.6778 | 0.00825 | -0.0388 | 82.1576
5.5 | 0.7174 | 0.00875 | -0.0365 | 81.9886
6 | 0.7589 | 0.00922 | -0.0346 | 82.3102
6.5 | 0.8005 | 0.00969 | -0.0328 | 82.6109
7 | 0.8415 | 0.0102 | -0.031 | 82.5
7.5 | 0.8836 | 0.0107 | -0.0294 | 82.5794
8 | 0.9232 | 0.0113 | -0.0275 | 81.6991
8.5 | 0.9646 | 0.01186 | -0.0259 | 81.3322
9 | 1.0036 | 0.01252 | -0.024 | 80.1597
9.5 | 1.0439 | 0.01316 | -0.0224 | 79.3237
10 | 1.0815 | 0.01392 | -0.0204 | 77.694
10.5 | 1.1211 | 0.01463 | -0.0188 | 76.6302
11 | 1.1591 | 0.01542 | -0.0171 | 75.1686
11.5 | 1.1964 | 0.01626 | -0.0153 | 73.5793
12 | 1.2319 | 0.01722 | -0.0134 | 71.5389
12.5 | 1.2679 | 0.0182 | -0.0116 | 69.6648
13 | 1.3045 | 0.01917 | -0.01 | 68.049
13.5 | 1.3399 | 0.02022 | -0.0083 | 66.2661
14 | 1.3755 | 0.02129 | -0.0068 | 64.6078
14.5 | 1.4078 | 0.02258 | -0.005 | 62.3472
15 | 1.4395 | 0.02392 | -0.0032 | 60.1798
15.5 | 1.4706 | 0.02535 | -0.0015 | 58.0118
16 | 1.4997 | 0.02694 | 0.0004 | 55.6682
16.5 | 1.5303 | 0.02847 | 0.0019 | 53.7513
17 | 1.5592 | 0.03015 | 0.0034 | 51.7148
17.5 | 1.5884 | 0.03188 | 0.0049 | 49.8243
18 | 1.6138 | 0.0339 | 0.0064 | 47.6047
18.5 | 1.6416 | 0.03578 | 0.0077 | 45.8804
19 | 1.6634 | 0.03819 | 0.0092 | 43.5559
19.5 | 1.6823 | 0.04092 | 0.0107 | 41.1119
20 | 1.7042 | 0.04344 | 0.0118 | 39.2311

## 133. Re 16M Mach 0.25 (1)
BIGFOIL.COM POLAR EXPORT
NACA66A318
NACA66A318 |  |  |  | Cl Max: | 1.41 | at alpha= | 12 | deg
JavaFoil+Calcfoil stall+Eppler ext transition |  |  |  | L/D Max: | 106.224 | at alpha= | 7 | deg
Re: | 16000000 |  |  | Cd Min: | 0.00507 | at alpha= | -2 | deg
Mach: | 0.25 |  |  | Cl=0 at alpha= | -2.4766 | deg
|  |  |  | @ Cl=0.1, Cd= | 0.005394
|  |  |  | @ Cl=0.4, Cd= | 0.0058816
|  |  |  | @ Cl=0.6, Cd= | 0.0061903
alpha (deg) | Cl | Cd | Cm | Cl/Cd
-18.5 | -0.6 | 0.15983 | -0.008 | -3.754
-18 | -0.643 | 0.15485 | -0.008 | -4.151
-17.5 | -0.688 | 0.12319 | -0.01 | -5.586
-17 | -0.727 | 0.11408 | -0.012 | -6.37
-16.5 | -0.811 | 0.06208 | -0.017 | -13.069
-16 | -0.901 | 0.02862 | -0.02 | -31.494
-15.5 | -0.939 | 0.02295 | -0.022 | -40.928
-15 | -0.965 | 0.02031 | -0.023 | -47.527
-14.5 | -0.977 | 0.01845 | -0.025 | -52.97
-14 | -0.984 | 0.01673 | -0.026 | -58.844
-13.5 | -0.985 | 0.01541 | -0.027 | -63.949
-13 | -0.979 | 0.01456 | -0.029 | -67.29
-12.5 | -0.97 | 0.01338 | -0.03 | -72.503
-12 | -0.953 | 0.01258 | -0.031 | -75.769
-11.5 | -0.932 | 0.0118 | -0.033 | -78.926
-11 | -0.905 | 0.01124 | -0.034 | -80.529
-10.5 | -0.874 | 0.0106 | -0.036 | -82.417
-10 | -0.838 | 0.01009 | -0.037 | -83.045
-9.5 | -0.798 | 0.0096 | -0.038 | -83.175
-9 | -0.755 | 0.00914 | -0.04 | -82.674
-8.5 | -0.709 | 0.00874 | -0.041 | -81.058
-8 | -0.659 | 0.00835 | -0.043 | -78.931
-7.5 | -0.607 | 0.00799 | -0.044 | -75.963
-7 | -0.553 | 0.00767 | -0.045 | -72.045
-6.5 | -0.497 | 0.00736 | -0.047 | -67.467
-6 | -0.439 | 0.00709 | -0.048 | -61.836
-5.5 | -0.379 | 0.00687 | -0.05 | -55.187
-5 | -0.318 | 0.00664 | -0.051 | -47.961
-4.5 | -0.257 | 0.00584 | -0.053 | -43.955
-4 | -0.194 | 0.006 | -0.054 | -32.423
-3.5 | -0.131 | 0.00627 | -0.056 | -20.919
-3 | -0.067 | 0.00606 | -0.057 | -11.107
-2.5 | -0.003 | 0.00597 | -0.058 | -0.537
-2 | 0.061 | 0.00507 | -0.06 | 12.08
-1.5 | 0.126 | 0.00561 | -0.061 | 22.403
-1 | 0.19 | 0.00571 | -0.063 | 33.277
-0.5 | 0.255 | 0.00537 | -0.064 | 47.438
0 | 0.318 | 0.0057 | -0.065 | 55.702
0.5 | 0.381 | 0.00584 | -0.066 | 65.307
1 | 0.445 | 0.00598 | -0.068 | 74.298
1.5 | 0.508 | 0.00609 | -0.069 | 83.347
2 | 0.571 | 0.00602 | -0.07 | 94.904
2.5 | 0.634 | 0.00639 | -0.071 | 99.238
3 | 0.694 | 0.00677 | -0.073 | 102.49
3.5 | 0.754 | 0.00711 | -0.074 | 106.104
4 | 0.814 | 0.00851 | -0.075 | 95.638
4.5 | 0.873 | 0.00886 | -0.076 | 98.58
5 | 0.931 | 0.00922 | -0.078 | 101.076
5.5 | 0.988 | 0.00956 | -0.079 | 103.44
6 | 1.044 | 0.00996 | -0.08 | 104.757
6.5 | 1.097 | 0.01038 | -0.081 | 105.693
7 | 1.147 | 0.0108 | -0.083 | 106.224
7.5 | 1.194 | 0.01126 | -0.084 | 106.047
8 | 1.238 | 0.01175 | -0.085 | 105.354
8.5 | 1.278 | 0.01225 | -0.086 | 104.354
9 | 1.313 | 0.0128 | -0.087 | 102.625
9.5 | 1.344 | 0.01338 | -0.088 | 100.453
10 | 1.369 | 0.01413 | -0.09 | 96.887
10.5 | 1.389 | 0.0149 | -0.091 | 93.197
11 | 1.402 | 0.01567 | -0.092 | 89.47
11.5 | 1.409 | 0.01662 | -0.093 | 84.813
12 | 1.41 | 0.01739 | -0.094 | 81.082
12.5 | 1.404 | 0.01831 | -0.095 | 76.683
13 | 1.39 | 0.01926 | -0.096 | 72.206
13.5 | 1.37 | 0.02036 | -0.097 | 67.296
14 | 1.342 | 0.02151 | -0.098 | 62.413
14.5 | 1.301 | 0.02287 | -0.099 | 56.905
15 | 1.25 | 0.02443 | -0.099 | 51.176
15.5 | 1.192 | 0.02617 | -0.1 | 45.541
16 | 1.125 | 0.02852 | -0.101 | 39.453
16.5 | 1.049 | 0.03257 | -0.101 | 32.216
17 | 0.962 | 0.04031 | -0.1 | 23.855

## 134. Re 16M Mach 0.25 (2)
BIGFOIL.COM POLAR EXPORT
NACA66A318
NACA66A318 |  |  |  | Cl Max: | 1.6952 | at alpha= | 20 | deg
XFOIL ncrit=9 |  |  |  | L/D Max: | 145.424 | at alpha= | 1 | deg
Re: | 16000000 |  |  | Cd Min: | 0.0552 | at alpha= | 20 | deg
Mach: | 0.25 |  |  | Cl=0 at alpha= | -2.7047 | deg
|  |  |  | @ Cl=0.1, Cd= | 0.0048372
|  |  |  | @ Cl=0.4, Cd= | 0.0029125
|  |  |  | @ Cl=0.6, Cd= | 0.0068759
alpha (deg) | Cl | Cd | Cm | Cl/Cd
-20 | -1.4233 | 0.03747 | -0.1245 | -37.9851
-19.5 | -1.4122 | 0.03377 | -0.123 | -41.8182
-19 | -1.3961 | 0.03074 | -0.1211 | -45.4164
-18.5 | -1.3776 | 0.02801 | -0.1189 | -49.1824
-18 | -1.3569 | 0.0256 | -0.1164 | -53.0039
-17.5 | -1.333 | 0.0235 | -0.1137 | -56.7234
-17 | -1.307 | 0.02161 | -0.1109 | -60.4813
-16.5 | -1.2767 | 0.02006 | -0.1081 | -63.6441
-16 | -1.2439 | 0.0187 | -0.1055 | -66.5187
-15.5 | -1.2123 | 0.01738 | -0.1025 | -69.7526
-15 | -1.176 | 0.0163 | -0.1 | -72.1472
-14.5 | -1.1386 | 0.01529 | -0.0974 | -74.467
-14 | -1.1008 | 0.01436 | -0.0948 | -76.6574
-13.5 | -1.0616 | 0.0135 | -0.0923 | -78.637
-13 | -1.021 | 0.01272 | -0.0899 | -80.2673
-12.5 | -0.9805 | 0.01199 | -0.0875 | -81.7765
-12 | -0.9381 | 0.01135 | -0.0853 | -82.652
-11.5 | -0.8984 | 0.01064 | -0.0826 | -84.4361
-11 | -0.858 | 0.00999 | -0.0799 | -85.8859
-10.5 | -0.816 | 0.00944 | -0.0775 | -86.4407
-10 | -0.7736 | 0.00896 | -0.075 | -86.3393
-9.5 | -0.7322 | 0.00852 | -0.0722 | -85.939
-9 | -0.6921 | 0.00815 | -0.069 | -84.9202
-8 | -0.6018 | 0.0076 | -0.0645 | -79.1842
-7.5 | -0.5499 | 0.0073 | -0.0635 | -75.3288
-7 | -0.4963 | 0.00702 | -0.063 | -70.698
-6.5 | -0.4413 | 0.00677 | -0.0628 | -65.1846
-6 | -0.3848 | 0.00656 | -0.0629 | -58.6585
-5.5 | -0.3276 | 0.00637 | -0.0632 | -51.4286
-5 | -0.2705 | 0.00616 | -0.0635 | -43.9123
-4.5 | -0.2124 | 0.00598 | -0.064 | -35.5184
-4 | -0.1537 | 0.00582 | -0.0647 | -26.4089
-3.5 | -0.0948 | 0.00565 | -0.0654 | -16.7788
-3 | -0.0352 | 0.00548 | -0.0663 | -6.4234
-2.5 | 0.0244 | 0.0053 | -0.0673 | 4.6038
-2 | 0.0813 | 0.00498 | -0.0677 | 16.3253
-1.5 | 0.1363 | 0.00456 | -0.068 | 29.8904
-1 | 0.194 | 0.00421 | -0.0687 | 46.0808
-0.5 | 0.2506 | 0.00369 | -0.0693 | 67.9133
0 | 0.3051 | 0.00293 | -0.0697 | 104.1297
0.5 | 0.3671 | 0.00287 | -0.0712 | 127.9094
1 | 0.429 | 0.00295 | -0.0726 | 145.4237
1.5 | 0.4753 | 0.00365 | -0.071 | 130.2192
2 | 0.5085 | 0.00465 | -0.0668 | 109.3548
2.5 | 0.5471 | 0.00527 | -0.0635 | 103.814
3.5 | 0.5893 | 0.00645 | -0.0497 | 91.3643
4 | 0.6099 | 0.00727 | -0.0432 | 83.8927
4.5 | 0.6387 | 0.00803 | -0.0385 | 79.5392
5 | 0.6687 | 0.00886 | -0.0342 | 75.474
5.5 | 0.7107 | 0.0094 | -0.032 | 75.6064
6 | 0.7527 | 0.00996 | -0.0299 | 75.5723
6.5 | 0.7951 | 0.01052 | -0.0279 | 75.5798
7 | 0.8381 | 0.01108 | -0.026 | 75.6408
7.5 | 0.8801 | 0.0117 | -0.024 | 75.2222
8 | 0.9219 | 0.01235 | -0.022 | 74.6478
8.5 | 0.9638 | 0.01302 | -0.0201 | 74.0246
9 | 1.0044 | 0.01378 | -0.018 | 72.8882
9.5 | 1.0453 | 0.01456 | -0.016 | 71.7926
10 | 1.086 | 0.01539 | -0.014 | 70.5653
10.5 | 1.1268 | 0.01624 | -0.0121 | 69.3842
11 | 1.1652 | 0.01722 | -0.0099 | 67.6655
11.5 | 1.2035 | 0.01825 | -0.0077 | 65.9452
12 | 1.2412 | 0.01934 | -0.0056 | 64.1779
12.5 | 1.2796 | 0.02045 | -0.0036 | 62.5721
13 | 1.317 | 0.02167 | -0.0015 | 60.7753
13.5 | 1.354 | 0.02294 | 0.0006 | 59.0235
14 | 1.3879 | 0.02439 | 0.0029 | 56.9045
14.5 | 1.4206 | 0.026 | 0.0053 | 54.6385
15 | 1.453 | 0.0277 | 0.0075 | 52.4549
15.5 | 1.4842 | 0.02951 | 0.0098 | 50.2948
16 | 1.5185 | 0.0312 | 0.0117 | 48.6699
16.5 | 1.5469 | 0.03336 | 0.0139 | 46.3699
17 | 1.5742 | 0.03564 | 0.0161 | 44.1695
17.5 | 1.603 | 0.03793 | 0.018 | 42.2621
18 | 1.6267 | 0.04069 | 0.02 | 39.9779
18.5 | 1.6452 | 0.04396 | 0.022 | 37.4249
19 | 1.6652 | 0.04724 | 0.0237 | 35.2498
19.5 | 1.6801 | 0.05114 | 0.0252 | 32.853
20 | 1.6952 | 0.0552 | 0.0264 | 30.7101

## 135. Re 16M Mach 0.50 (1)
BIGFOIL.COM POLAR EXPORT
NACA66A318
NACA66A318 |  |  |  | Cl Max: | 1.263 | at alpha= | 20 | deg
JavaFoil+Calcfoil stall+Eppler ext transition |  |  |  | L/D Max: | 99.543 | at alpha= | 3 | deg
Re: | 16000000 |  |  | Cd Min: | 0.00494 | at alpha= | -2 | deg
Mach: | 0.5 |  |  | Cl=0 at alpha= | -2.4722 | deg
|  |  |  | @ Cl=0.1, Cd= | 0.0052644
|  |  |  | @ Cl=0.4, Cd= | 0.0061725
|  |  |  | @ Cl=0.6, Cd= | 0.006525
alpha (deg) | Cl | Cd | Cm | Cl/Cd
-20 | -0.992 | 0.17216 | -0.008 | -5.76
-19.5 | -0.963 | 0.1678 | -0.009 | -5.738
-19 | -0.934 | 0.16538 | -0.009 | -5.646
-18.5 | -0.906 | 0.15982 | -0.01 | -5.667
-18 | -0.881 | 0.14283 | -0.011 | -6.166
-17.5 | -0.851 | 0.14018 | -0.012 | -6.071
-17 | -0.822 | 0.13483 | -0.012 | -6.098
-16.5 | -0.794 | 0.12917 | -0.013 | -6.145
-16 | -0.77 | 0.11257 | -0.015 | -6.84
-15.5 | -0.752 | 0.09498 | -0.017 | -7.917
-15 | -0.731 | 0.08345 | -0.019 | -8.756
-14.5 | -0.788 | 0.02836 | -0.027 | -27.768
-14 | -0.766 | 0.02281 | -0.028 | -33.575
-13.5 | -0.738 | 0.02005 | -0.03 | -36.784
-13 | -0.596 | 0.08912 | -0.017 | -6.692
-12.5 | -0.574 | 0.07689 | -0.021 | -7.459
-12 | -0.632 | 0.02081 | -0.034 | -30.397
-11.5 | -0.608 | 0.01673 | -0.036 | -36.354
-11 | -0.578 | 0.01504 | -0.038 | -38.422
-10.5 | -0.547 | 0.0136 | -0.039 | -40.204
-10 | -0.426 | 0.06665 | -0.02 | -6.39
-9.5 | -0.399 | 0.0585 | -0.022 | -6.818
-9 | -0.446 | 0.01241 | -0.044 | -35.923
-8.5 | -0.632 | 0.01137 | -0.046 | -55.571
-8 | -0.646 | 0.0104 | -0.047 | -62.163
-7.5 | -0.623 | 0.00967 | -0.049 | -64.423
-7 | -0.582 | 0.0091 | -0.05 | -64.004
-6.5 | -0.532 | 0.0086 | -0.052 | -61.907
-6 | -0.475 | 0.00814 | -0.054 | -58.4
-5.5 | -0.414 | 0.00772 | -0.055 | -53.639
-5 | -0.35 | 0.00743 | -0.057 | -47.031
-4.5 | -0.283 | 0.00713 | -0.058 | -39.661
-4 | -0.215 | 0.00689 | -0.06 | -31.156
-3.5 | -0.145 | 0.00666 | -0.062 | -21.755
-3 | -0.075 | 0.00649 | -0.063 | -11.482
-2.5 | -0.004 | 0.00631 | -0.065 | -0.565
-2 | 0.068 | 0.00494 | -0.067 | 13.807
-1.5 | 0.14 | 0.00567 | -0.068 | 24.797
-1 | 0.213 | 0.0059 | -0.069 | 36.016
-0.5 | 0.285 | 0.00597 | -0.071 | 47.641
0 | 0.353 | 0.00606 | -0.072 | 58.255
0.5 | 0.424 | 0.00623 | -0.074 | 67.981
1 | 0.494 | 0.00651 | -0.075 | 75.879
1.5 | 0.565 | 0.00632 | -0.077 | 89.327
2 | 0.635 | 0.00673 | -0.078 | 94.289
2.5 | 0.705 | 0.00723 | -0.079 | 97.434
3 | 0.77 | 0.00773 | -0.081 | 99.543
3.5 | 0.836 | 0.00947 | -0.082 | 88.259
4 | 0.901 | 0.00987 | -0.084 | 91.27
4.5 | 0.965 | 0.01038 | -0.085 | 92.896
5 | 1.026 | 0.01088 | -0.086 | 94.343
5.5 | 1.084 | 0.01143 | -0.088 | 94.885
6 | 1.138 | 0.01208 | -0.089 | 94.184
6.5 | 1.186 | 0.01268 | -0.09 | 93.507
7 | 1.221 | 0.01344 | -0.092 | 90.824
7.5 | 1.24 | 0.01425 | -0.093 | 86.977
8 | 1.231 | 0.01513 | -0.094 | 81.392
8.5 | 1.162 | 0.01654 | -0.096 | 70.255
9 | 0.779 | 0.01833 | -0.097 | 42.498
9.5 | 0.812 | 0.01834 | -0.098 | 44.311
10 | 0.845 | 0.01971 | -0.099 | 42.848
10.5 | 0.876 | 0.02141 | -0.1 | 40.904
11 | 0.759 | 0.07388 | -0.055 | 10.275
11.5 | 0.941 | 0.02221 | -0.103 | 42.382
12 | 0.972 | 0.02402 | -0.104 | 40.482
12.5 | 1.002 | 0.02662 | -0.105 | 37.624
13 | 1.024 | 0.03154 | -0.105 | 32.455
13.5 | 0.899 | 0.09907 | -0.063 | 9.078
14 | 1.094 | 0.03066 | -0.108 | 35.667
14.5 | 1.12 | 0.03393 | -0.108 | 33.015
15 | 1.132 | 0.04348 | -0.107 | 26.041
15.5 | 1.01 | 0.12265 | -0.068 | 8.236
16 | 1.043 | 0.12447 | -0.073 | 8.379
16.5 | 1.075 | 0.12712 | -0.077 | 8.46
17 | 1.092 | 0.15102 | -0.071 | 7.232
17.5 | 1.121 | 0.15578 | -0.074 | 7.196
18 | 1.152 | 0.15683 | -0.077 | 7.343
18.5 | 1.178 | 0.17436 | -0.077 | 6.758
19 | 1.204 | 0.18747 | -0.078 | 6.423
19.5 | 1.233 | 0.19175 | -0.08 | 6.43
20 | 1.263 | 0.19516 | -0.082 | 6.471

## 136. Re 16M Mach 0.50 (2)
BIGFOIL.COM POLAR EXPORT
NACA66A318
NACA66A318 |  |  |  | Cl Max: | 1.2474 | at alpha= | 12 | deg
XFOIL ncrit=9 |  |  |  | L/D Max: | 169.36 | at alpha= | 1.5 | deg
Re: | 16000000 |  |  | Cd Min: | 0.13526 | at alpha= | 17 | deg
Mach: | 0.5 |  |  | Cl=0 at alpha= | -2.8467 | deg
|  |  |  | @ Cl=0.1, Cd= | 0.0053502
|  |  |  | @ Cl=0.4, Cd= | 0.002937
|  |  |  | @ Cl=0.6, Cd= | 0.0093156
alpha (deg) | Cl | Cd | Cm | Cl/Cd
-15.5 | -0.4572 | 0.10879 | -0.1137 | -4.2026
-15 | -0.4697 | 0.09772 | -0.1209 | -4.8066
-14.5 | -0.4917 | 0.08563 | -0.1283 | -5.7421
-14 | -0.5106 | 0.07332 | -0.1365 | -6.964
-13.5 | -0.533 | 0.06148 | -0.1449 | -8.6695
-13 | -0.5612 | 0.0509 | -0.1512 | -11.0255
-12.5 | -0.5969 | 0.04167 | -0.154 | -14.3245
-12 | -0.6297 | 0.03433 | -0.153 | -18.3426
-11.5 | -0.6681 | 0.02779 | -0.1487 | -24.041
-11 | -0.6968 | 0.02244 | -0.1422 | -31.0517
-10.5 | -0.7114 | 0.01812 | -0.1344 | -39.2605
-10 | -0.7074 | 0.01507 | -0.1265 | -46.9409
-9.5 | -0.6918 | 0.01284 | -0.1189 | -53.8785
-9 | -0.6565 | 0.01145 | -0.113 | -57.3362
-8.5 | -0.6147 | 0.01036 | -0.1078 | -59.334
-8 | -0.567 | 0.00954 | -0.1036 | -59.434
-7.5 | -0.5166 | 0.00887 | -0.0999 | -58.2413
-7 | -0.4663 | 0.00827 | -0.0963 | -56.3845
-6.5 | -0.4176 | 0.00772 | -0.0926 | -54.0933
-6 | -0.3692 | 0.00727 | -0.0889 | -50.784
-5.5 | -0.3279 | 0.00696 | -0.0837 | -47.1121
-5 | -0.2721 | 0.0067 | -0.0814 | -40.6119
-4.5 | -0.2119 | 0.00643 | -0.0801 | -32.9549
-4 | -0.1496 | 0.00619 | -0.0794 | -24.168
-3.5 | -0.0851 | 0.00599 | -0.0793 | -14.207
-3 | -0.0202 | 0.00578 | -0.0794 | -3.4948
-2.5 | 0.0457 | 0.00559 | -0.0798 | 8.1753
-2 | 0.1091 | 0.00531 | -0.0799 | 20.5461
-1.5 | 0.1658 | 0.00476 | -0.0789 | 34.8319
-1 | 0.2276 | 0.00437 | -0.079 | 52.0824
-0.5 | 0.2861 | 0.00355 | -0.0788 | 80.5915
0 | 0.3503 | 0.00293 | -0.0795 | 119.5563
0.5 | 0.4215 | 0.00294 | -0.0811 | 143.3673
1 | 0.4938 | 0.00296 | -0.0829 | 166.8243
1.5 | 0.5555 | 0.00328 | -0.0826 | 169.3598
2 | 0.5903 | 0.00415 | -0.0769 | 142.241
2.5 | 0.575 | 0.00519 | -0.0611 | 110.79
3 | 0.5686 | 0.0065 | -0.0481 | 87.4769
3.5 | 0.5794 | 0.00783 | -0.0389 | 73.9974
4 | 0.5983 | 0.00914 | -0.0315 | 65.4595
4.5 | 0.6134 | 0.0107 | -0.0238 | 57.3271
5 | 0.636 | 0.01217 | -0.0175 | 52.2597
5.5 | 0.6814 | 0.01306 | -0.0146 | 52.1746
6 | 0.7284 | 0.01396 | -0.0121 | 52.1777
6.5 | 0.7775 | 0.01481 | -0.0097 | 52.4983
7 | 0.8243 | 0.01583 | -0.007 | 52.072
7.5 | 0.8741 | 0.01677 | -0.0046 | 52.1228
8 | 0.9218 | 0.01785 | -0.0018 | 51.6415
8.5 | 0.9698 | 0.01897 | 0.0011 | 51.1228
9 | 1.016 | 0.02026 | 0.0042 | 50.1481
9.5 | 1.0644 | 0.02151 | 0.0073 | 49.484
10 | 1.11 | 0.02299 | 0.0107 | 48.2819
10.5 | 1.1549 | 0.02461 | 0.0144 | 46.9281
11 | 1.1968 | 0.02646 | 0.0185 | 45.2305
11.5 | 1.2298 | 0.02892 | 0.0233 | 42.5242
12 | 1.2474 | 0.03234 | 0.0291 | 38.5714
12.5 | 1.2418 | 0.03731 | 0.0354 | 33.2833
13 | 1.2199 | 0.04382 | 0.041 | 27.8389
13.5 | 1.1941 | 0.05144 | 0.0448 | 23.2135
14 | 1.1645 | 0.06043 | 0.0462 | 19.2702
14.5 | 1.1321 | 0.07084 | 0.0449 | 15.9811
15 | 1.1005 | 0.0824 | 0.0411 | 13.3556
15.5 | 1.0718 | 0.09473 | 0.0352 | 11.3143
16 | 1.0435 | 0.10799 | 0.0274 | 9.6629
16.5 | 1.0191 | 0.12152 | 0.0187 | 8.3863
17 | 0.997 | 0.13526 | 0.0095 | 7.371

## 137. Re 18M Mach 0.00 (1)
BIGFOIL.COM POLAR EXPORT
NACA66A318
NACA66A318 |  |  |  | Cl Max: | 1.501 | at alpha= | 14 | deg
JavaFoil+Calcfoil stall+Eppler ext transition |  |  |  | L/D Max: | 111.96 | at alpha= | 7.5 | deg
Re: | 18000000 |  |  | Cd Min: | 0.00531 | at alpha= | 0.5 | deg
Mach: | 0 |  |  | Cl=0 at alpha= | -2.4758 | deg
|  |  |  | @ Cl=0.1, Cd= | 0.005796
|  |  |  | @ Cl=0.4, Cd= | 0.0056592
|  |  |  | @ Cl=0.6, Cd= | 0.0062797
alpha (deg) | Cl | Cd | Cm | Cl/Cd
-20 | -0.946 | 0.09276 | -0.009 | -10.194
-19.5 | -1.042 | 0.0398 | -0.012 | -26.17
-19 | -1.065 | 0.03344 | -0.013 | -31.86
-18.5 | -1.082 | 0.02986 | -0.014 | -36.239
-18 | -1.096 | 0.02678 | -0.015 | -40.92
-17.5 | -1.11 | 0.02322 | -0.017 | -47.79
-17 | -1.117 | 0.02132 | -0.018 | -52.377
-16.5 | -1.121 | 0.01961 | -0.019 | -57.18
-16 | -1.12 | 0.01894 | -0.02 | -59.134
-15.5 | -1.117 | 0.01754 | -0.021 | -63.712
-15 | -1.112 | 0.01624 | -0.023 | -68.49
-14.5 | -1.102 | 0.01462 | -0.024 | -75.361
-14 | -1.086 | 0.01378 | -0.025 | -78.817
-13.5 | -1.066 | 0.01299 | -0.027 | -82.082
-13 | -1.043 | 0.01231 | -0.028 | -84.717
-12.5 | -1.016 | 0.01176 | -0.029 | -86.399
-12 | -0.986 | 0.01117 | -0.031 | -88.282
-11.5 | -0.954 | 0.01058 | -0.032 | -90.166
-11 | -0.918 | 0.0101 | -0.033 | -90.941
-10.5 | -0.879 | 0.00965 | -0.035 | -91.107
-10 | -0.838 | 0.00923 | -0.036 | -90.774
-9.5 | -0.794 | 0.00883 | -0.037 | -89.895
-9 | -0.747 | 0.0085 | -0.039 | -87.925
-8.5 | -0.699 | 0.0081 | -0.04 | -86.203
-8 | -0.648 | 0.00779 | -0.041 | -83.109
-7.5 | -0.595 | 0.00749 | -0.043 | -79.413
-7 | -0.541 | 0.00723 | -0.044 | -74.796
-6.5 | -0.485 | 0.00701 | -0.046 | -69.095
-6 | -0.428 | 0.00611 | -0.047 | -69.992
-5.5 | -0.369 | 0.00623 | -0.048 | -59.274
-5 | -0.31 | 0.00653 | -0.05 | -47.521
-4.5 | -0.25 | 0.00638 | -0.051 | -39.173
-4 | -0.189 | 0.00617 | -0.053 | -30.57
-3.5 | -0.127 | 0.00602 | -0.054 | -21.12
-3 | -0.065 | 0.00584 | -0.055 | -11.175
-2.5 | -0.003 | 0.0062 | -0.057 | -0.501
-2 | 0.059 | 0.00577 | -0.058 | 10.282
-1.5 | 0.122 | 0.00581 | -0.059 | 20.927
-1 | 0.184 | 0.00585 | -0.061 | 31.47
-0.5 | 0.246 | 0.00588 | -0.062 | 41.951
0 | 0.308 | 0.00554 | -0.063 | 55.623
0.5 | 0.37 | 0.00531 | -0.064 | 69.661
1 | 0.431 | 0.00602 | -0.066 | 71.614
1.5 | 0.493 | 0.00613 | -0.067 | 80.359
2 | 0.554 | 0.00634 | -0.068 | 87.424
2.5 | 0.615 | 0.00626 | -0.069 | 98.292
3 | 0.673 | 0.00655 | -0.071 | 102.798
3.5 | 0.733 | 0.00682 | -0.072 | 107.475
4 | 0.791 | 0.00804 | -0.073 | 98.323
4.5 | 0.848 | 0.00833 | -0.074 | 101.876
5 | 0.906 | 0.00863 | -0.075 | 104.897
5.5 | 0.961 | 0.00897 | -0.077 | 107.218
6 | 1.016 | 0.00932 | -0.078 | 109.001
6.5 | 1.07 | 0.00968 | -0.079 | 110.545
7 | 1.12 | 0.01002 | -0.08 | 111.754
7.5 | 1.169 | 0.01044 | -0.081 | 111.96
8 | 1.214 | 0.01085 | -0.082 | 111.897
8.5 | 1.258 | 0.01129 | -0.084 | 111.415
9 | 1.298 | 0.01172 | -0.085 | 110.822
9.5 | 1.335 | 0.0122 | -0.086 | 109.442
10 | 1.369 | 0.01279 | -0.087 | 107.081
10.5 | 1.399 | 0.01342 | -0.088 | 104.266
11 | 1.426 | 0.01402 | -0.089 | 101.712
11.5 | 1.448 | 0.01468 | -0.09 | 98.668
12 | 1.467 | 0.01536 | -0.091 | 95.497
12.5 | 1.481 | 0.01605 | -0.092 | 92.296
13 | 1.492 | 0.01686 | -0.093 | 88.452
13.5 | 1.498 | 0.01768 | -0.094 | 84.716
14 | 1.501 | 0.01835 | -0.095 | 81.831
14.5 | 1.496 | 0.01934 | -0.096 | 77.365
15 | 1.486 | 0.02027 | -0.097 | 73.314
15.5 | 1.472 | 0.02136 | -0.098 | 68.896
16 | 1.454 | 0.02244 | -0.099 | 64.793
16.5 | 1.432 | 0.02384 | -0.099 | 60.085
17 | 1.408 | 0.02511 | -0.1 | 56.075
17.5 | 1.38 | 0.02667 | -0.101 | 51.756
18 | 1.351 | 0.02827 | -0.102 | 47.79
18.5 | 1.319 | 0.03009 | -0.102 | 43.838
19 | 1.283 | 0.03304 | -0.103 | 38.833

## 138. Re 18M Mach 0.00 (2)
BIGFOIL.COM POLAR EXPORT
NACA66A318
NACA66A318 |  |  |  | Cl Max: | 1.7112 | at alpha= | 20 | deg
XFOIL ncrit=9 |  |  |  | L/D Max: | 129.333 | at alpha= | 1 | deg
Re: | 18000000 |  |  | Cd Min: | 0.04105 | at alpha= | 20 | deg
Mach: | 0 |  |  | Cl=0 at alpha= | -2.6713 | deg
|  |  |  | @ Cl=0.1, Cd= | 0.004723
|  |  |  | @ Cl=0.4, Cd= | 0.0031138
|  |  |  | @ Cl=0.6, Cd= | 0.0063879
alpha (deg) | Cl | Cd | Cm | Cl/Cd
-20 | -1.4637 | 0.02495 | -0.0968 | -58.6653
-19.5 | -1.4414 | 0.02319 | -0.0952 | -62.1561
-19 | -1.4164 | 0.02165 | -0.0936 | -65.4226
-18.5 | -1.3907 | 0.02025 | -0.0919 | -68.6765
-18 | -1.3641 | 0.0189 | -0.0901 | -72.1746
-17.5 | -1.3352 | 0.01776 | -0.0883 | -75.1802
-17 | -1.306 | 0.01664 | -0.0864 | -78.4856
-16.5 | -1.2726 | 0.01576 | -0.0847 | -80.7487
-16 | -1.2382 | 0.01491 | -0.0832 | -83.0449
-15.5 | -1.2046 | 0.01409 | -0.0814 | -85.4933
-15 | -1.1681 | 0.01337 | -0.0798 | -87.3672
-14.5 | -1.131 | 0.0127 | -0.0782 | -89.0551
-14 | -1.0936 | 0.01207 | -0.0766 | -90.6048
-13.5 | -1.0553 | 0.01146 | -0.075 | -92.0855
-13 | -1.0166 | 0.01091 | -0.0733 | -93.1806
-12.5 | -0.9794 | 0.01033 | -0.0713 | -94.8112
-12 | -0.9397 | 0.00986 | -0.0695 | -95.3043
-11.5 | -0.9019 | 0.00935 | -0.0673 | -96.4599
-11 | -0.8651 | 0.00886 | -0.0648 | -97.6411
-10.5 | -0.8285 | 0.00847 | -0.0619 | -97.8158
-10 | -0.7928 | 0.00822 | -0.0587 | -96.4477
-9.5 | -0.7456 | 0.00794 | -0.0578 | -93.9043
-9 | -0.6961 | 0.0077 | -0.0574 | -90.4026
-8 | -0.5937 | 0.00718 | -0.057 | -82.688
-7.5 | -0.5412 | 0.00693 | -0.0571 | -78.0952
-7 | -0.4877 | 0.00669 | -0.0573 | -72.8999
-6.5 | -0.4332 | 0.00648 | -0.0577 | -66.8519
-6 | -0.3779 | 0.00629 | -0.0583 | -60.0795
-5.5 | -0.3222 | 0.00611 | -0.059 | -52.7332
-5 | -0.2664 | 0.00592 | -0.0596 | -45
-4.5 | -0.2099 | 0.00577 | -0.0604 | -36.3778
-4 | -0.1528 | 0.00562 | -0.0613 | -27.1886
-3.5 | -0.0955 | 0.00545 | -0.0622 | -17.5229
-3 | -0.0378 | 0.00529 | -0.0632 | -7.1456
-2.5 | 0.0197 | 0.00514 | -0.0642 | 3.8327
-2 | 0.0752 | 0.00488 | -0.0648 | 15.4098
-1.5 | 0.1305 | 0.00453 | -0.0654 | 28.8079
-1 | 0.1864 | 0.00417 | -0.0662 | 44.7002
-0.5 | 0.2422 | 0.00386 | -0.067 | 62.7461
0 | 0.296 | 0.00322 | -0.0676 | 91.9255
0.5 | 0.3522 | 0.00288 | -0.0684 | 122.2917
1 | 0.4074 | 0.00315 | -0.069 | 129.3333
1.5 | 0.4485 | 0.00404 | -0.0668 | 111.0149
2 | 0.4857 | 0.00486 | -0.0638 | 99.9383
2.5 | 0.5314 | 0.00529 | -0.0624 | 100.4537
3 | 0.5708 | 0.00581 | -0.0598 | 98.2444
3.5 | 0.5964 | 0.00629 | -0.0542 | 94.8172
4 | 0.6181 | 0.00688 | -0.0479 | 89.8401
4.5 | 0.6498 | 0.00743 | -0.0439 | 87.4563
5 | 0.6838 | 0.00801 | -0.0405 | 85.3683
5.5 | 0.725 | 0.00844 | -0.0385 | 85.9005
6 | 0.7661 | 0.00888 | -0.0366 | 86.2725
6.5 | 0.8071 | 0.00935 | -0.0347 | 86.3209
7 | 0.8494 | 0.0098 | -0.0332 | 86.6735
7.5 | 0.8894 | 0.01033 | -0.0313 | 86.0987
8 | 0.9309 | 0.01084 | -0.0297 | 85.8764
8.5 | 0.9704 | 0.01142 | -0.0279 | 84.9737
9 | 1.0111 | 0.01199 | -0.0263 | 84.3286
9.5 | 1.0491 | 0.01267 | -0.0243 | 82.8019
10 | 1.089 | 0.01331 | -0.0228 | 81.8182
10.5 | 1.1267 | 0.01404 | -0.021 | 80.2493
11 | 1.1655 | 0.01475 | -0.0194 | 79.0169
11.5 | 1.2018 | 0.01559 | -0.0176 | 77.0879
12 | 1.2377 | 0.01647 | -0.0158 | 75.1488
12.5 | 1.2735 | 0.01739 | -0.0141 | 73.2317
13 | 1.31 | 0.01832 | -0.0125 | 71.5066
13.5 | 1.346 | 0.01928 | -0.011 | 69.8133
14 | 1.3801 | 0.02035 | -0.0094 | 67.8182
14.5 | 1.4137 | 0.02149 | -0.0078 | 65.7841
15 | 1.4442 | 0.02284 | -0.0059 | 63.2312
15.5 | 1.476 | 0.02413 | -0.0043 | 61.1687
16 | 1.5059 | 0.02557 | -0.0027 | 58.8932
16.5 | 1.536 | 0.02706 | -0.0012 | 56.7627
17 | 1.5662 | 0.02855 | 0.0002 | 54.8581
17.5 | 1.5935 | 0.03028 | 0.0018 | 52.6255
18 | 1.6222 | 0.03196 | 0.003 | 50.7572
18.5 | 1.6467 | 0.03398 | 0.0045 | 48.4609
19 | 1.6731 | 0.03587 | 0.0057 | 46.6434
19.5 | 1.6914 | 0.03847 | 0.0073 | 43.9667
20 | 1.7112 | 0.04105 | 0.0085 | 41.6857

## 139. Re 18M Mach 0.10 (1)
BIGFOIL.COM POLAR EXPORT
NACA66A318
NACA66A318 |  |  |  | Cl Max: | 1.485 | at alpha= | 13.5 | deg
JavaFoil+Calcfoil stall+Eppler ext transition |  |  |  | L/D Max: | 111.538 | at alpha= | 7.5 | deg
Re: | 18000000 |  |  | Cd Min: | 0.00527 | at alpha= | 0 | deg
Mach: | 0.1 |  |  | Cl=0 at alpha= | -2.4762 | deg
|  |  |  | @ Cl=0.1, Cd= | 0.0057623
|  |  |  | @ Cl=0.4, Cd= | 0.0060005
|  |  |  | @ Cl=0.6, Cd= | 0.0063107
alpha (deg) | Cl | Cd | Cm | Cl/Cd
-20 | -0.865 | 0.13077 | -0.008 | -6.612
-19.5 | -0.925 | 0.08811 | -0.01 | -10.501
-19 | -1.011 | 0.04041 | -0.013 | -25.012
-18.5 | -1.038 | 0.03287 | -0.014 | -31.57
-18 | -1.053 | 0.03031 | -0.015 | -34.749
-17.5 | -1.076 | 0.02433 | -0.017 | -44.243
-17 | -1.088 | 0.02226 | -0.018 | -48.852
-16.5 | -1.093 | 0.02134 | -0.019 | -51.22
-16 | -1.098 | 0.01964 | -0.02 | -55.902
-15.5 | -1.099 | 0.01817 | -0.021 | -60.476
-15 | -1.097 | 0.01678 | -0.023 | -65.333
-14.5 | -1.089 | 0.01501 | -0.024 | -72.588
-14 | -1.075 | 0.01407 | -0.025 | -76.432
-13.5 | -1.058 | 0.01322 | -0.027 | -80.06
-13 | -1.037 | 0.01252 | -0.028 | -82.805
-12.5 | -1.012 | 0.01192 | -0.029 | -84.845
-12 | -0.983 | 0.01133 | -0.031 | -86.816
-11.5 | -0.952 | 0.0107 | -0.032 | -88.994
-11 | -0.917 | 0.01021 | -0.033 | -89.825
-10.5 | -0.88 | 0.00974 | -0.035 | -90.308
-10 | -0.839 | 0.00929 | -0.036 | -90.279
-9.5 | -0.795 | 0.00892 | -0.037 | -89.122
-9 | -0.749 | 0.00854 | -0.039 | -87.666
-8.5 | -0.7 | 0.00822 | -0.04 | -85.206
-8 | -0.65 | 0.00787 | -0.042 | -82.583
-7.5 | -0.597 | 0.00756 | -0.043 | -78.97
-7 | -0.543 | 0.00727 | -0.044 | -74.585
-6.5 | -0.487 | 0.00703 | -0.046 | -69.235
-6 | -0.429 | 0.00677 | -0.047 | -63.404
-5.5 | -0.371 | 0.00592 | -0.049 | -62.606
-5 | -0.312 | 0.0066 | -0.05 | -47.265
-4.5 | -0.251 | 0.00635 | -0.051 | -39.526
-4 | -0.19 | 0.00616 | -0.053 | -30.776
-3.5 | -0.128 | 0.00601 | -0.054 | -21.246
-3 | -0.066 | 0.00587 | -0.056 | -11.165
-2.5 | -0.003 | 0.00625 | -0.057 | -0.5
-2 | 0.06 | 0.00573 | -0.058 | 10.405
-1.5 | 0.122 | 0.00578 | -0.06 | 21.161
-1 | 0.185 | 0.00581 | -0.061 | 31.856
-0.5 | 0.248 | 0.00594 | -0.062 | 41.685
0 | 0.31 | 0.00527 | -0.063 | 58.735
0.5 | 0.372 | 0.00595 | -0.065 | 62.407
1 | 0.433 | 0.00606 | -0.066 | 71.515
1.5 | 0.495 | 0.00616 | -0.067 | 80.45
2 | 0.557 | 0.00636 | -0.068 | 87.588
2.5 | 0.618 | 0.00629 | -0.07 | 98.341
3 | 0.676 | 0.00656 | -0.071 | 103.183
3.5 | 0.736 | 0.00687 | -0.072 | 107.182
4 | 0.794 | 0.0081 | -0.073 | 98.031
4.5 | 0.852 | 0.0084 | -0.075 | 101.523
5 | 0.91 | 0.0087 | -0.076 | 104.516
5.5 | 0.966 | 0.00903 | -0.077 | 106.974
6 | 1.021 | 0.0094 | -0.078 | 108.534
6.5 | 1.074 | 0.00976 | -0.079 | 110.043
7 | 1.125 | 0.01012 | -0.081 | 111.16
7.5 | 1.173 | 0.01051 | -0.082 | 111.538
8 | 1.219 | 0.01096 | -0.083 | 111.205
8.5 | 1.261 | 0.0114 | -0.084 | 110.653
9 | 1.301 | 0.01183 | -0.085 | 110.01
9.5 | 1.338 | 0.01233 | -0.086 | 108.52
10 | 1.37 | 0.01296 | -0.087 | 105.744
10.5 | 1.399 | 0.01357 | -0.088 | 103.131
11 | 1.424 | 0.01418 | -0.089 | 100.427
11.5 | 1.445 | 0.01487 | -0.091 | 97.199
12 | 1.462 | 0.01556 | -0.092 | 93.929
12.5 | 1.474 | 0.01629 | -0.093 | 90.473
13 | 1.481 | 0.01712 | -0.094 | 86.505
13.5 | 1.485 | 0.01801 | -0.095 | 82.473
14 | 1.485 | 0.01882 | -0.095 | 78.915
14.5 | 1.476 | 0.01972 | -0.096 | 74.853
15 | 1.462 | 0.02071 | -0.097 | 70.598
15.5 | 1.443 | 0.0221 | -0.098 | 65.294
16 | 1.42 | 0.02319 | -0.099 | 61.229
16.5 | 1.394 | 0.0245 | -0.1 | 56.9
17 | 1.364 | 0.02604 | -0.101 | 52.378
17.5 | 1.332 | 0.0276 | -0.101 | 48.252
18 | 1.297 | 0.02937 | -0.102 | 44.16
18.5 | 1.26 | 0.03143 | -0.103 | 40.075

## 140. Re 18M Mach 0.10 (2)
BIGFOIL.COM POLAR EXPORT
NACA66A318
NACA66A318 |  |  |  | Cl Max: | 1.7126 | at alpha= | 20 | deg
XFOIL ncrit=9 |  |  |  | L/D Max: | 130.605 | at alpha= | 1 | deg
Re: | 18000000 |  |  | Cd Min: | 0.04273 | at alpha= | 20 | deg
Mach: | 0.1 |  |  | Cl=0 at alpha= | -2.6756 | deg
|  |  |  | @ Cl=0.1, Cd= | 0.0047389
|  |  |  | @ Cl=0.4, Cd= | 0.0030928
|  |  |  | @ Cl=0.6, Cd= | 0.0064372
alpha (deg) | Cl | Cd | Cm | Cl/Cd
-20 | -1.4673 | 0.02604 | -0.1009 | -56.3479
-19.5 | -1.4418 | 0.02436 | -0.0995 | -59.1872
-19 | -1.4159 | 0.02274 | -0.0979 | -62.2647
-18.5 | -1.3916 | 0.02116 | -0.0959 | -65.7656
-18 | -1.3664 | 0.01965 | -0.0939 | -69.5369
-17.5 | -1.3369 | 0.01845 | -0.092 | -72.4607
-17 | -1.3078 | 0.01725 | -0.09 | -75.8145
-16.5 | -1.2759 | 0.01624 | -0.0881 | -78.5653
-16 | -1.2424 | 0.01531 | -0.0862 | -81.1496
-15.5 | -1.2075 | 0.01448 | -0.0844 | -83.3909
-15 | -1.1709 | 0.01371 | -0.0827 | -85.4048
-14.5 | -1.1342 | 0.01299 | -0.0809 | -87.3133
-13.5 | -1.0581 | 0.01168 | -0.0774 | -90.5908
-12.5 | -0.9804 | 0.01052 | -0.0737 | -93.1939
-12 | -0.9404 | 0.01003 | -0.0718 | -93.7587
-11.5 | -0.9022 | 0.00949 | -0.0696 | -95.0685
-11 | -0.8643 | 0.00899 | -0.0671 | -96.1402
-10.5 | -0.8264 | 0.00857 | -0.0645 | -96.4294
-10 | -0.7918 | 0.00826 | -0.0609 | -95.8596
-9.5 | -0.7478 | 0.008 | -0.0592 | -93.475
-9 | -0.6985 | 0.00774 | -0.0586 | -90.2455
-8.5 | -0.6477 | 0.00749 | -0.0582 | -86.4753
-8 | -0.5959 | 0.00722 | -0.058 | -82.5346
-7.5 | -0.5433 | 0.00696 | -0.0579 | -78.0603
-7 | -0.4897 | 0.00672 | -0.0581 | -72.872
-6.5 | -0.435 | 0.0065 | -0.0584 | -66.9231
-5.5 | -0.3234 | 0.00614 | -0.0595 | -52.671
-5 | -0.2674 | 0.00594 | -0.0601 | -45.0168
-4.5 | -0.2106 | 0.00578 | -0.0609 | -36.436
-4 | -0.1532 | 0.00564 | -0.0618 | -27.1631
-3.5 | -0.0956 | 0.00547 | -0.0627 | -17.4771
-3 | -0.0375 | 0.0053 | -0.0637 | -7.0755
-2.5 | 0.0203 | 0.00515 | -0.0646 | 3.9417
-2 | 0.076 | 0.00489 | -0.0652 | 15.5419
-1.5 | 0.1316 | 0.00454 | -0.0658 | 28.9868
-1 | 0.1878 | 0.00418 | -0.0666 | 44.9282
-0.5 | 0.2438 | 0.00385 | -0.0674 | 63.3247
0 | 0.2978 | 0.0032 | -0.068 | 93.0625
0.5 | 0.3544 | 0.00288 | -0.0688 | 123.0556
1 | 0.4101 | 0.00314 | -0.0694 | 130.6051
1.5 | 0.4515 | 0.00402 | -0.0672 | 112.3134
2 | 0.488 | 0.00486 | -0.064 | 100.4115
2.5 | 0.5337 | 0.00528 | -0.0626 | 101.0795
3 | 0.5725 | 0.00581 | -0.0597 | 98.537
3.5 | 0.5951 | 0.00629 | -0.0534 | 94.6105
4 | 0.6164 | 0.00693 | -0.0471 | 88.9466
4.5 | 0.6479 | 0.00751 | -0.043 | 86.2716
5 | 0.6821 | 0.0081 | -0.0396 | 84.2099
5.5 | 0.7229 | 0.00856 | -0.0375 | 84.4509
6 | 0.7656 | 0.00899 | -0.0358 | 85.1613
6.5 | 0.8062 | 0.00949 | -0.0338 | 84.9526
7 | 0.8486 | 0.00995 | -0.0322 | 85.2864
7.5 | 0.8892 | 0.01048 | -0.0303 | 84.8473
8 | 0.93 | 0.01103 | -0.0285 | 84.3155
8.5 | 0.9708 | 0.0116 | -0.0268 | 83.6897
9 | 1.0107 | 0.01222 | -0.0251 | 82.7087
9.5 | 1.0498 | 0.01289 | -0.0232 | 81.443
10 | 1.0899 | 0.01355 | -0.0216 | 80.4354
10.5 | 1.1279 | 0.01431 | -0.0198 | 78.819
11 | 1.1674 | 0.01503 | -0.0182 | 77.6713
11.5 | 1.2028 | 0.01594 | -0.0161 | 75.458
12 | 1.2401 | 0.0168 | -0.0144 | 73.8155
12.5 | 1.2753 | 0.01779 | -0.0125 | 71.6863
13 | 1.3134 | 0.01869 | -0.0111 | 70.2729
13.5 | 1.3477 | 0.01978 | -0.0093 | 68.1345
14 | 1.3838 | 0.02081 | -0.0077 | 66.4969
14.5 | 1.4147 | 0.02215 | -0.0057 | 63.8691
15 | 1.4479 | 0.02341 | -0.004 | 61.8496
15.5 | 1.4778 | 0.02488 | -0.0022 | 59.3971
16 | 1.5108 | 0.02621 | -0.0007 | 57.6421
16.5 | 1.5394 | 0.02787 | 0.0011 | 55.235
17 | 1.5704 | 0.02937 | 0.0025 | 53.4695
17.5 | 1.5976 | 0.03121 | 0.0041 | 51.1887
18 | 1.6248 | 0.03308 | 0.0056 | 49.1173
18.5 | 1.6505 | 0.0351 | 0.007 | 47.0228
19 | 1.6728 | 0.03744 | 0.0086 | 44.6795
19.5 | 1.6932 | 0.03999 | 0.0101 | 42.3406
20 | 1.7126 | 0.04273 | 0.0114 | 40.0796

## 141. Re 18M Mach 0.25 (1)
BIGFOIL.COM POLAR EXPORT
NACA66A318
NACA66A318 |  |  |  | Cl Max: | 1.411 | at alpha= | 12 | deg
JavaFoil+Calcfoil stall+Eppler ext transition |  |  |  | L/D Max: | 108.477 | at alpha= | 7.5 | deg
Re: | 18000000 |  |  | Cd Min: | 0.00526 | at alpha= | -0.5 | deg
Mach: | 0.25 |  |  | Cl=0 at alpha= | -2.4766 | deg
|  |  |  | @ Cl=0.1, Cd= | 0.005876
|  |  |  | @ Cl=0.4, Cd= | 0.0060997
|  |  |  | @ Cl=0.6, Cd= | 0.0064762
alpha (deg) | Cl | Cd | Cm | Cl/Cd
-18.5 | -0.6 | 0.15907 | -0.008 | -3.771
-18 | -0.643 | 0.15148 | -0.008 | -4.243
-17.5 | -0.691 | 0.11864 | -0.011 | -5.824
-17 | -0.728 | 0.11191 | -0.012 | -6.508
-16.5 | -0.856 | 0.03623 | -0.019 | -23.622
-16 | -0.905 | 0.02684 | -0.02 | -33.722
-15.5 | -0.941 | 0.02206 | -0.022 | -42.685
-15 | -0.967 | 0.01967 | -0.023 | -49.135
-14.5 | -0.978 | 0.01793 | -0.025 | -54.562
-14 | -0.986 | 0.01623 | -0.026 | -60.708
-13.5 | -0.987 | 0.01494 | -0.027 | -66.029
-13 | -0.981 | 0.01413 | -0.029 | -69.437
-12.5 | -0.971 | 0.01299 | -0.03 | -74.747
-12 | -0.954 | 0.0123 | -0.031 | -77.578
-11.5 | -0.932 | 0.01155 | -0.033 | -80.755
-11 | -0.906 | 0.01099 | -0.034 | -82.371
-10.5 | -0.874 | 0.01038 | -0.036 | -84.26
-10 | -0.839 | 0.00985 | -0.037 | -85.111
-9.5 | -0.799 | 0.00938 | -0.038 | -85.217
-9 | -0.756 | 0.00892 | -0.04 | -84.715
-8.5 | -0.709 | 0.00854 | -0.041 | -83.018
-8 | -0.66 | 0.00817 | -0.043 | -80.758
-7.5 | -0.608 | 0.00786 | -0.044 | -77.342
-7 | -0.553 | 0.00753 | -0.046 | -73.487
-6.5 | -0.497 | 0.00724 | -0.047 | -68.673
-6 | -0.439 | 0.00696 | -0.048 | -63.086
-5.5 | -0.379 | 0.00674 | -0.05 | -56.302
-5 | -0.319 | 0.00589 | -0.051 | -54.07
-4.5 | -0.257 | 0.00605 | -0.053 | -42.492
-4 | -0.195 | 0.00632 | -0.054 | -30.813
-3.5 | -0.131 | 0.00619 | -0.056 | -21.206
-3 | -0.067 | 0.00594 | -0.057 | -11.326
-2.5 | -0.003 | 0.00588 | -0.058 | -0.546
-2 | 0.061 | 0.00584 | -0.06 | 10.477
-1.5 | 0.126 | 0.0059 | -0.061 | 21.285
-1 | 0.19 | 0.00598 | -0.063 | 31.794
-0.5 | 0.255 | 0.00526 | -0.064 | 48.421
0 | 0.318 | 0.00596 | -0.065 | 53.269
0.5 | 0.381 | 0.00607 | -0.066 | 62.793
1 | 0.445 | 0.00617 | -0.068 | 72.099
1.5 | 0.508 | 0.00628 | -0.069 | 80.932
2 | 0.571 | 0.00649 | -0.07 | 88
2.5 | 0.634 | 0.00646 | -0.071 | 98.271
3 | 0.694 | 0.00677 | -0.073 | 102.529
3.5 | 0.754 | 0.00808 | -0.074 | 93.32
4 | 0.814 | 0.00838 | -0.075 | 97.182
4.5 | 0.874 | 0.00868 | -0.076 | 100.655
5 | 0.932 | 0.00903 | -0.078 | 103.246
5.5 | 0.989 | 0.00939 | -0.079 | 105.279
6 | 1.044 | 0.00978 | -0.08 | 106.768
6.5 | 1.098 | 0.01018 | -0.081 | 107.901
7 | 1.148 | 0.01062 | -0.083 | 108.112
7.5 | 1.195 | 0.01102 | -0.084 | 108.477
8 | 1.239 | 0.01151 | -0.085 | 107.654
8.5 | 1.279 | 0.01203 | -0.086 | 106.311
9 | 1.314 | 0.01254 | -0.087 | 104.793
9.5 | 1.345 | 0.01319 | -0.088 | 101.915
10 | 1.37 | 0.01383 | -0.09 | 99.046
10.5 | 1.39 | 0.01457 | -0.091 | 95.378
11 | 1.403 | 0.01533 | -0.092 | 91.567
11.5 | 1.41 | 0.01624 | -0.093 | 86.845
12 | 1.411 | 0.01702 | -0.094 | 82.896
12.5 | 1.405 | 0.01789 | -0.095 | 78.504
13 | 1.391 | 0.01884 | -0.096 | 73.836
13.5 | 1.371 | 0.0199 | -0.097 | 68.891
14 | 1.343 | 0.02114 | -0.098 | 63.524
14.5 | 1.302 | 0.02235 | -0.099 | 58.272
15 | 1.251 | 0.02389 | -0.1 | 52.359
15.5 | 1.193 | 0.02554 | -0.1 | 46.706
16 | 1.127 | 0.02777 | -0.101 | 40.574
16.5 | 1.051 | 0.03154 | -0.101 | 33.338
17 | 0.955 | 0.04325 | -0.099 | 22.074

## 142. Re 18M Mach 0.25 (2)
BIGFOIL.COM POLAR EXPORT
NACA66A318
NACA66A318 |  |  |  | Cl Max: | 1.713 | at alpha= | 20 | deg
XFOIL ncrit=9 |  |  |  | L/D Max: | 140.726 | at alpha= | 1 | deg
Re: | 18000000 |  |  | Cd Min: | 0.05359 | at alpha= | 20 | deg
Mach: | 0.25 |  |  | Cl=0 at alpha= | -2.7 | deg
|  |  |  | @ Cl=0.1, Cd= | 0.0048156
|  |  |  | @ Cl=0.4, Cd= | 0.0029638
|  |  |  | @ Cl=0.6, Cd= | 0.0068748
alpha (deg) | Cl | Cd | Cm | Cl/Cd
-20 | -1.448 | 0.03567 | -0.1242 | -40.5943
-19.5 | -1.4334 | 0.03238 | -0.1225 | -44.2681
-19 | -1.4141 | 0.02959 | -0.1205 | -47.7898
-18.5 | -1.3886 | 0.02734 | -0.1184 | -50.7901
-18 | -1.3658 | 0.02507 | -0.1159 | -54.4795
-17.5 | -1.3426 | 0.02296 | -0.1131 | -58.4756
-17 | -1.319 | 0.021 | -0.11 | -62.8095
-16.5 | -1.288 | 0.0195 | -0.1073 | -66.0513
-16 | -1.2556 | 0.01814 | -0.1045 | -69.2172
-15.5 | -1.2219 | 0.01693 | -0.1017 | -72.1737
-15 | -1.1861 | 0.01583 | -0.099 | -74.9274
-14.5 | -1.1496 | 0.01483 | -0.0962 | -77.5185
-14 | -1.1105 | 0.01394 | -0.0937 | -79.6628
-13.5 | -1.0706 | 0.01311 | -0.0913 | -81.6629
-13 | -1.0297 | 0.01237 | -0.0889 | -83.2417
-12.5 | -0.9891 | 0.01165 | -0.0864 | -84.9013
-12 | -0.9459 | 0.01105 | -0.0843 | -85.6018
-11.5 | -0.9046 | 0.0104 | -0.0818 | -86.9808
-11 | -0.8644 | 0.00976 | -0.079 | -88.5656
-10.5 | -0.8226 | 0.00923 | -0.0765 | -89.1224
-10 | -0.7814 | 0.00874 | -0.0737 | -89.405
-9.5 | -0.7404 | 0.00831 | -0.0708 | -89.0975
-9 | -0.7028 | 0.00797 | -0.0671 | -88.1807
-8.5 | -0.658 | 0.00771 | -0.0646 | -85.3437
-7.5 | -0.5532 | 0.00716 | -0.063 | -77.2626
-7 | -0.4991 | 0.00689 | -0.0625 | -72.4383
-6.5 | -0.444 | 0.00664 | -0.0623 | -66.8675
-6 | -0.3873 | 0.00643 | -0.0625 | -60.2333
-5 | -0.2722 | 0.00605 | -0.0632 | -44.9917
-4.5 | -0.214 | 0.00587 | -0.0638 | -36.4566
-4 | -0.1549 | 0.00571 | -0.0645 | -27.1278
-3.5 | -0.0956 | 0.00553 | -0.0653 | -17.2875
-3 | -0.0357 | 0.00536 | -0.0663 | -6.6604
-2.5 | 0.0238 | 0.0052 | -0.0672 | 4.5769
-2 | 0.081 | 0.00494 | -0.0677 | 16.3968
-1.5 | 0.1375 | 0.00457 | -0.0682 | 30.0875
-1 | 0.1953 | 0.0042 | -0.0689 | 46.5
-0.5 | 0.2527 | 0.00381 | -0.0696 | 66.3255
0 | 0.3076 | 0.00313 | -0.0701 | 98.2748
0.5 | 0.3666 | 0.00288 | -0.0711 | 127.2917
1 | 0.4264 | 0.00303 | -0.0721 | 140.7261
1.5 | 0.4691 | 0.00388 | -0.0698 | 120.9021
2 | 0.5019 | 0.00481 | -0.0655 | 104.3451
2.5 | 0.5435 | 0.00531 | -0.0628 | 102.354
3 | 0.5727 | 0.00581 | -0.0575 | 98.5714
3.5 | 0.5878 | 0.00645 | -0.0495 | 91.1318
4 | 0.6102 | 0.00723 | -0.0433 | 84.3983
4.5 | 0.6402 | 0.00796 | -0.0388 | 80.4271
5 | 0.6739 | 0.00867 | -0.035 | 77.7278
5.5 | 0.7161 | 0.00919 | -0.0329 | 77.9217
6 | 0.7585 | 0.00973 | -0.0308 | 77.9548
6.5 | 0.8022 | 0.01026 | -0.029 | 78.1871
7 | 0.844 | 0.01085 | -0.0269 | 77.788
7.5 | 0.8874 | 0.01142 | -0.0251 | 77.7058
8 | 0.9284 | 0.01208 | -0.023 | 76.8543
8.5 | 0.9718 | 0.01269 | -0.0212 | 76.58
9 | 1.0105 | 0.0135 | -0.0188 | 74.8519
9.5 | 1.053 | 0.0142 | -0.017 | 74.1549
10 | 1.0927 | 0.01506 | -0.0149 | 72.5564
10.5 | 1.1348 | 0.01585 | -0.0131 | 71.5962
11 | 1.1717 | 0.01689 | -0.0107 | 69.3724
11.5 | 1.2114 | 0.01784 | -0.0087 | 67.9036
12.5 | 1.2886 | 0.01995 | -0.0045 | 64.5915
13 | 1.3248 | 0.02121 | -0.0023 | 62.4611
13.5 | 1.363 | 0.02241 | -0.0003 | 60.8211
14 | 1.3951 | 0.02396 | 0.0022 | 58.2262
14.5 | 1.4301 | 0.02541 | 0.0044 | 56.281
15 | 1.4622 | 0.02711 | 0.0068 | 53.9358
15.5 | 1.4952 | 0.0288 | 0.0089 | 51.9167
16 | 1.528 | 0.03056 | 0.011 | 50
16.5 | 1.5573 | 0.03264 | 0.0132 | 47.7114
17 | 1.5855 | 0.03484 | 0.0154 | 45.508
17.5 | 1.6127 | 0.0372 | 0.0175 | 43.3522
18 | 1.6373 | 0.03988 | 0.0195 | 41.0557
18.5 | 1.6571 | 0.04299 | 0.0216 | 38.5462
19 | 1.6785 | 0.04612 | 0.0233 | 36.3942
19.5 | 1.6964 | 0.04971 | 0.0248 | 34.1259
20 | 1.713 | 0.05359 | 0.0261 | 31.9649

## 143. Re 18M Mach 0.50 (1)
BIGFOIL.COM POLAR EXPORT
NACA66A318
NACA66A318 |  |  |  | Cl Max: | 1.263 | at alpha= | 20 | deg
JavaFoil+Calcfoil stall+Eppler ext transition |  |  |  | L/D Max: | 100.227 | at alpha= | 3 | deg
Re: | 18000000 |  |  | Cd Min: | 0.0055 | at alpha= | -2 | deg
Mach: | 0.5 |  |  | Cl=0 at alpha= | -2.4722 | deg
|  |  |  | @ Cl=0.1, Cd= | 0.0058067
|  |  |  | @ Cl=0.4, Cd= | 0.0064693
|  |  |  | @ Cl=0.6, Cd= | 0.006855
alpha (deg) | Cl | Cd | Cm | Cl/Cd
-20 | -0.992 | 0.17708 | -0.008 | -5.602
-19.5 | -0.963 | 0.1717 | -0.009 | -5.607
-19 | -0.934 | 0.16815 | -0.009 | -5.554
-18.5 | -0.905 | 0.16321 | -0.01 | -5.546
-18 | -0.88 | 0.14745 | -0.011 | -5.969
-17.5 | -0.851 | 0.1427 | -0.012 | -5.96
-17 | -0.822 | 0.1393 | -0.012 | -5.9
-16.5 | -0.793 | 0.13138 | -0.013 | -6.039
-16 | -0.768 | 0.11876 | -0.014 | -6.471
-15.5 | -0.748 | 0.09907 | -0.017 | -7.552
-15 | -0.723 | 0.09029 | -0.018 | -8.011
-14.5 | -0.78 | 0.03189 | -0.026 | -24.459
-14 | -0.763 | 0.02368 | -0.028 | -32.235
-13.5 | -0.737 | 0.02031 | -0.03 | -36.269
-13 | -0.597 | 0.08892 | -0.018 | -6.713
-12.5 | -0.589 | 0.06336 | -0.025 | -9.295
-12 | -0.638 | 0.01845 | -0.034 | -34.593
-11.5 | -0.609 | 0.01605 | -0.036 | -37.983
-11 | -0.579 | 0.01451 | -0.038 | -39.892
-10.5 | -0.547 | 0.01324 | -0.039 | -41.338
-10 | -0.426 | 0.06622 | -0.02 | -6.432
-9.5 | -0.399 | 0.05826 | -0.023 | -6.852
-9 | -0.446 | 0.0121 | -0.044 | -36.895
-8.5 | -0.632 | 0.01114 | -0.046 | -56.755
-8 | -0.647 | 0.01015 | -0.047 | -63.694
-7.5 | -0.623 | 0.00945 | -0.049 | -65.951
-7 | -0.583 | 0.00893 | -0.05 | -65.279
-6.5 | -0.533 | 0.00842 | -0.052 | -63.24
-6 | -0.476 | 0.00796 | -0.054 | -59.769
-5.5 | -0.414 | 0.00759 | -0.055 | -54.575
-5 | -0.35 | 0.00727 | -0.057 | -48.123
-4.5 | -0.283 | 0.007 | -0.058 | -40.427
-4 | -0.215 | 0.00677 | -0.06 | -31.705
-3.5 | -0.145 | 0.00653 | -0.062 | -22.211
-3 | -0.075 | 0.00636 | -0.063 | -11.728
-2.5 | -0.004 | 0.00619 | -0.065 | -0.575
-2 | 0.068 | 0.0055 | -0.066 | 12.406
-1.5 | 0.14 | 0.00619 | -0.068 | 22.712
-1 | 0.213 | 0.00616 | -0.069 | 34.496
-0.5 | 0.285 | 0.0062 | -0.071 | 45.868
0 | 0.353 | 0.00637 | -0.072 | 55.391
0.5 | 0.424 | 0.00652 | -0.074 | 65.009
1 | 0.494 | 0.00667 | -0.075 | 74.118
1.5 | 0.565 | 0.00688 | -0.077 | 82.107
2 | 0.635 | 0.00683 | -0.078 | 92.978
2.5 | 0.705 | 0.00729 | -0.079 | 96.767
3 | 0.77 | 0.00768 | -0.081 | 100.227
3.5 | 0.836 | 0.00931 | -0.082 | 89.762
4 | 0.902 | 0.00969 | -0.084 | 93.02
4.5 | 0.965 | 0.01019 | -0.085 | 94.736
5 | 1.027 | 0.01066 | -0.086 | 96.295
5.5 | 1.085 | 0.01124 | -0.088 | 96.535
6 | 1.139 | 0.01182 | -0.089 | 96.29
6.5 | 1.187 | 0.01244 | -0.09 | 95.423
7 | 1.222 | 0.01315 | -0.092 | 92.899
7.5 | 1.241 | 0.01394 | -0.093 | 88.975
8 | 1.232 | 0.01489 | -0.094 | 82.736
8.5 | 1.163 | 0.01616 | -0.096 | 71.932
9 | 0.779 | 0.01798 | -0.097 | 43.345
9.5 | 0.813 | 0.01798 | -0.098 | 45.225
10 | 0.845 | 0.01933 | -0.099 | 43.712
10.5 | 0.876 | 0.02093 | -0.1 | 41.87
11 | 0.761 | 0.07254 | -0.058 | 10.492
11.5 | 0.942 | 0.02175 | -0.103 | 43.295
12 | 0.973 | 0.02359 | -0.104 | 41.252
12.5 | 1.002 | 0.026 | -0.105 | 38.56
13 | 1.026 | 0.03039 | -0.105 | 33.759
13.5 | 0.9 | 0.09766 | -0.064 | 9.217
14 | 1.092 | 0.03108 | -0.108 | 35.132
14.5 | 1.117 | 0.03506 | -0.108 | 31.855
15 | 1.003 | 0.10274 | -0.079 | 9.758
15.5 | 1.009 | 0.12622 | -0.068 | 7.997
16 | 1.042 | 0.12736 | -0.073 | 8.184
16.5 | 1.072 | 0.13355 | -0.075 | 8.027
17 | 1.093 | 0.14887 | -0.072 | 7.341
17.5 | 1.123 | 0.15255 | -0.075 | 7.362
18 | 1.153 | 0.15682 | -0.078 | 7.355
18.5 | 1.178 | 0.18009 | -0.077 | 6.542
19 | 1.204 | 0.1909 | -0.078 | 6.308
19.5 | 1.233 | 0.19414 | -0.08 | 6.35
20 | 1.263 | 0.19698 | -0.082 | 6.41

## 144. Re 18M Mach 0.50 (2)
BIGFOIL.COM POLAR EXPORT
NACA66A318
NACA66A318 |  |  |  | Cl Max: | 1.2584 | at alpha= | 12 | deg
XFOIL ncrit=9 |  |  |  | L/D Max: | 167.356 | at alpha= | 1 | deg
Re: | 18000000 |  |  | Cd Min: | 0.1345 | at alpha= | 17 | deg
Mach: | 0.5 |  |  | Cl=0 at alpha= | -2.8369 | deg
|  |  |  | @ Cl=0.1, Cd= | 0.0052913
|  |  |  | @ Cl=0.4, Cd= | 0.0029019
|  |  |  | @ Cl=0.6, Cd= | 0.0095167
alpha (deg) | Cl | Cd | Cm | Cl/Cd
-15.5 | -0.4709 | 0.1066 | -0.1154 | -4.4174
-15 | -0.4821 | 0.09581 | -0.1224 | -5.0318
-14.5 | -0.5019 | 0.08407 | -0.1296 | -5.97
-14 | -0.5195 | 0.07195 | -0.1378 | -7.2203
-13.5 | -0.5422 | 0.06025 | -0.1461 | -8.9992
-13 | -0.57 | 0.04991 | -0.152 | -11.4206
-12.5 | -0.6054 | 0.0409 | -0.1544 | -14.802
-12 | -0.6381 | 0.0337 | -0.1531 | -18.9347
-11.5 | -0.6764 | 0.02726 | -0.1485 | -24.8129
-11 | -0.7092 | 0.02178 | -0.1416 | -32.562
-10.5 | -0.7242 | 0.01753 | -0.1336 | -41.312
-10 | -0.7193 | 0.01456 | -0.1256 | -49.4025
-9.5 | -0.7027 | 0.01241 | -0.1178 | -56.6237
-9 | -0.6662 | 0.01109 | -0.1119 | -60.0721
-8.5 | -0.6236 | 0.01005 | -0.1068 | -62.0498
-8 | -0.5754 | 0.00925 | -0.1026 | -62.2054
-7.5 | -0.5245 | 0.00862 | -0.0989 | -60.8469
-7 | -0.4727 | 0.00808 | -0.0954 | -58.5025
-6.5 | -0.4247 | 0.00754 | -0.0915 | -56.3263
-6 | -0.3775 | 0.00709 | -0.0875 | -53.244
-5.5 | -0.3354 | 0.00681 | -0.0824 | -49.2511
-5 | -0.2762 | 0.00654 | -0.0807 | -42.2324
-4.5 | -0.2148 | 0.0063 | -0.0796 | -34.0952
-4 | -0.1519 | 0.00606 | -0.079 | -25.066
-3.5 | -0.087 | 0.00586 | -0.079 | -14.8464
-3 | -0.0216 | 0.00566 | -0.0792 | -3.8163
-2.5 | 0.0446 | 0.00548 | -0.0797 | 8.1387
-2 | 0.1092 | 0.00526 | -0.08 | 20.7605
-1.5 | 0.1667 | 0.00476 | -0.0791 | 35.021
-1 | 0.2305 | 0.00437 | -0.0795 | 52.746
-0.5 | 0.2905 | 0.00369 | -0.0795 | 78.7263
0 | 0.3519 | 0.00297 | -0.0797 | 118.4848
0.5 | 0.4225 | 0.00287 | -0.0813 | 147.2125
1 | 0.4937 | 0.00295 | -0.0829 | 167.3559
1.5 | 0.5445 | 0.00354 | -0.0805 | 153.8136
2 | 0.5765 | 0.00435 | -0.0743 | 132.5287
2.5 | 0.562 | 0.00533 | -0.0586 | 105.4409
3 | 0.5617 | 0.00661 | -0.0469 | 84.9773
3.5 | 0.5766 | 0.00785 | -0.0384 | 73.4522
4 | 0.5954 | 0.00916 | -0.031 | 65
4.5 | 0.6141 | 0.01061 | -0.0238 | 57.8794
5 | 0.6401 | 0.01198 | -0.018 | 53.4307
5.5 | 0.6867 | 0.01282 | -0.0153 | 53.5647
6 | 0.7345 | 0.01368 | -0.0128 | 53.6915
6.5 | 0.7841 | 0.01451 | -0.0105 | 54.0386
7 | 0.8305 | 0.01553 | -0.0077 | 53.4771
7.5 | 0.8812 | 0.01644 | -0.0054 | 53.601
8 | 0.9287 | 0.01753 | -0.0025 | 52.9778
8.5 | 0.977 | 0.01862 | 0.0003 | 52.4705
9 | 1.0237 | 0.01989 | 0.0035 | 51.4681
9.5 | 1.0734 | 0.02106 | 0.0065 | 50.9687
10 | 1.118 | 0.02258 | 0.0101 | 49.5128
10.5 | 1.1656 | 0.02405 | 0.0136 | 48.4657
11 | 1.2048 | 0.02602 | 0.018 | 46.3028
11.5 | 1.2392 | 0.02839 | 0.0228 | 43.6492
12 | 1.2584 | 0.0317 | 0.0285 | 39.6972
12.5 | 1.2507 | 0.03675 | 0.0351 | 34.0327
13 | 1.2296 | 0.04312 | 0.0409 | 28.5158
13.5 | 1.2034 | 0.05068 | 0.0449 | 23.7451
14 | 1.1743 | 0.05952 | 0.0465 | 19.7295
14.5 | 1.142 | 0.06982 | 0.0454 | 16.3563
15 | 1.1101 | 0.0813 | 0.0418 | 13.6544
15.5 | 1.0789 | 0.0938 | 0.0358 | 11.5021
16 | 1.0493 | 0.10716 | 0.0281 | 9.7919
16.5 | 1.0236 | 0.12083 | 0.0193 | 8.4714
17 | 1.0019 | 0.1345 | 0.0102 | 7.4491

## 145. Re 20M Mach 0.00 (1)
BIGFOIL.COM POLAR EXPORT
NACA66A318
NACA66A318 |  |  |  | Cl Max: | 1.502 | at alpha= | 14 | deg
JavaFoil+Calcfoil stall+Eppler ext transition |  |  |  | L/D Max: | 114.23 | at alpha= | 7.5 | deg
Re: | 20000000 |  |  | Cd Min: | 0.00541 | at alpha= | 0.5 | deg
Mach: | 0 |  |  | Cl=0 at alpha= | -2.4758 | deg
|  |  |  | @ Cl=0.1, Cd= | 0.005896
|  |  |  | @ Cl=0.4, Cd= | 0.0057789
|  |  |  | @ Cl=0.6, Cd= | 0.0066007
alpha (deg) | Cl | Cd | Cm | Cl/Cd
-20 | -0.921 | 0.11653 | -0.008 | -7.906
-19.5 | -1.038 | 0.04156 | -0.012 | -24.968
-19 | -1.066 | 0.03313 | -0.013 | -32.168
-18.5 | -1.084 | 0.02872 | -0.014 | -37.747
-18 | -1.098 | 0.02587 | -0.015 | -42.439
-17.5 | -1.111 | 0.02255 | -0.017 | -49.263
-17 | -1.118 | 0.02078 | -0.018 | -53.797
-16.5 | -1.122 | 0.0193 | -0.019 | -58.106
-16 | -1.121 | 0.01846 | -0.02 | -60.701
-15.5 | -1.119 | 0.01708 | -0.021 | -65.497
-15 | -1.114 | 0.01583 | -0.023 | -70.343
-14.5 | -1.103 | 0.01424 | -0.024 | -77.468
-14 | -1.087 | 0.01342 | -0.025 | -80.98
-13.5 | -1.067 | 0.0127 | -0.027 | -83.981
-13 | -1.044 | 0.01205 | -0.028 | -86.628
-12.5 | -1.017 | 0.0115 | -0.029 | -88.44
-12 | -0.987 | 0.01097 | -0.031 | -89.968
-11.5 | -0.955 | 0.01034 | -0.032 | -92.305
-11 | -0.919 | 0.00989 | -0.033 | -92.869
-10.5 | -0.88 | 0.00944 | -0.035 | -93.233
-10 | -0.839 | 0.00905 | -0.036 | -92.692
-9.5 | -0.794 | 0.00868 | -0.037 | -91.523
-9 | -0.748 | 0.00833 | -0.039 | -89.758
-8.5 | -0.699 | 0.008 | -0.04 | -87.312
-8 | -0.648 | 0.00767 | -0.041 | -84.465
-7.5 | -0.595 | 0.00739 | -0.043 | -80.551
-7 | -0.541 | 0.00712 | -0.044 | -75.989
-6.5 | -0.485 | 0.00688 | -0.046 | -70.451
-6 | -0.428 | 0.00599 | -0.047 | -71.449
-5.5 | -0.37 | 0.00668 | -0.048 | -55.373
-5 | -0.31 | 0.00642 | -0.05 | -48.372
-4.5 | -0.25 | 0.00626 | -0.051 | -39.87
-4 | -0.189 | 0.00609 | -0.053 | -30.983
-3.5 | -0.127 | 0.00594 | -0.054 | -21.386
-3 | -0.065 | 0.0063 | -0.055 | -10.351
-2.5 | -0.003 | 0.00645 | -0.057 | -0.482
-2 | 0.059 | 0.00587 | -0.058 | 10.106
-1.5 | 0.122 | 0.00591 | -0.059 | 20.585
-1 | 0.184 | 0.00601 | -0.061 | 30.641
-0.5 | 0.246 | 0.00606 | -0.062 | 40.662
0 | 0.308 | 0.00567 | -0.063 | 54.333
0.5 | 0.37 | 0.00541 | -0.064 | 68.36
1 | 0.431 | 0.00616 | -0.066 | 70.073
1.5 | 0.493 | 0.00629 | -0.067 | 78.33
2 | 0.554 | 0.00648 | -0.068 | 85.576
2.5 | 0.615 | 0.00664 | -0.069 | 92.73
3 | 0.673 | 0.0065 | -0.071 | 103.611
3.5 | 0.732 | 0.00768 | -0.072 | 95.388
4 | 0.791 | 0.00793 | -0.073 | 99.755
4.5 | 0.849 | 0.00821 | -0.074 | 103.354
5 | 0.906 | 0.0085 | -0.075 | 106.585
5.5 | 0.962 | 0.00881 | -0.077 | 109.129
6 | 1.017 | 0.00916 | -0.078 | 111.046
6.5 | 1.07 | 0.00949 | -0.079 | 112.762
7 | 1.121 | 0.00983 | -0.08 | 113.987
7.5 | 1.169 | 0.01023 | -0.081 | 114.23
8 | 1.215 | 0.01068 | -0.082 | 113.724
8.5 | 1.258 | 0.01107 | -0.084 | 113.639
9 | 1.299 | 0.01149 | -0.085 | 113.051
9.5 | 1.336 | 0.01199 | -0.086 | 111.411
10 | 1.37 | 0.01257 | -0.087 | 109.015
10.5 | 1.4 | 0.01315 | -0.088 | 106.475
11 | 1.427 | 0.01374 | -0.089 | 103.853
11.5 | 1.449 | 0.01437 | -0.09 | 100.828
12 | 1.468 | 0.01504 | -0.091 | 97.557
12.5 | 1.482 | 0.01572 | -0.092 | 94.27
13 | 1.493 | 0.01653 | -0.093 | 90.28
13.5 | 1.499 | 0.01736 | -0.094 | 86.358
14 | 1.502 | 0.01811 | -0.095 | 82.921
14.5 | 1.497 | 0.01895 | -0.096 | 78.99
15 | 1.487 | 0.01986 | -0.097 | 74.886
15.5 | 1.473 | 0.0209 | -0.098 | 70.447
16 | 1.455 | 0.02219 | -0.099 | 65.546
16.5 | 1.433 | 0.02336 | -0.1 | 61.36
17 | 1.409 | 0.02459 | -0.1 | 57.299
17.5 | 1.382 | 0.02615 | -0.101 | 52.828
18 | 1.352 | 0.02763 | -0.102 | 48.939
18.5 | 1.32 | 0.02965 | -0.102 | 44.507
19 | 1.283 | 0.03278 | -0.103 | 39.154

## 146. Re 20M Mach 0.00 (2)
BIGFOIL.COM POLAR EXPORT
NACA66A318
NACA66A318 |  |  |  | Cl Max: | 1.721 | at alpha= | 20 | deg
XFOIL ncrit=9 |  |  |  | L/D Max: | 119.112 | at alpha= | 1 | deg
Re: | 20000000 |  |  | Cd Min: | 0.04021 | at alpha= | 20 | deg
Mach: | 0 |  |  | Cl=0 at alpha= | -2.6655 | deg
|  |  |  | @ Cl=0.1, Cd= | 0.0046885
|  |  |  | @ Cl=0.4, Cd= | 0.0033613
|  |  |  | @ Cl=0.6, Cd= | 0.0064127
alpha (deg) | Cl | Cd | Cm | Cl/Cd
-20 | -1.4759 | 0.0242 | -0.096 | -60.9876
-19.5 | -1.4498 | 0.02268 | -0.0946 | -63.9242
-19 | -1.4239 | 0.02124 | -0.093 | -67.0386
-18.5 | -1.3985 | 0.01981 | -0.0912 | -70.5957
-18 | -1.3718 | 0.01852 | -0.0893 | -74.0713
-17.5 | -1.3416 | 0.01742 | -0.0876 | -77.0149
-17 | -1.3134 | 0.01629 | -0.0855 | -80.6262
-16.5 | -1.281 | 0.01537 | -0.0838 | -83.3442
-16 | -1.2464 | 0.01455 | -0.0822 | -85.6632
-15.5 | -1.2119 | 0.01376 | -0.0805 | -88.0741
-15 | -1.1759 | 0.01304 | -0.0788 | -90.1764
-14.5 | -1.1391 | 0.01238 | -0.0771 | -92.0113
-14 | -1.1012 | 0.01176 | -0.0755 | -93.6395
-13.5 | -1.0627 | 0.01118 | -0.0739 | -95.0537
-12.5 | -0.9851 | 0.01014 | -0.0704 | -97.1499
-12 | -0.9453 | 0.00967 | -0.0686 | -97.7559
-11.5 | -0.9079 | 0.00917 | -0.0663 | -99.0076
-11 | -0.8715 | 0.00869 | -0.0637 | -100.2877
-10.5 | -0.837 | 0.00832 | -0.0603 | -100.601
-10 | -0.7977 | 0.00807 | -0.0578 | -98.8476
-9.5 | -0.7497 | 0.0078 | -0.0571 | -96.1154
-9 | -0.6997 | 0.00755 | -0.0567 | -92.6755
-8.5 | -0.6483 | 0.0073 | -0.0566 | -88.8082
-8 | -0.596 | 0.00706 | -0.0566 | -84.4193
-7.5 | -0.5432 | 0.00681 | -0.0567 | -79.7651
-7 | -0.4896 | 0.00657 | -0.057 | -74.5205
-6.5 | -0.4351 | 0.00636 | -0.0574 | -68.4119
-6 | -0.3796 | 0.00618 | -0.058 | -61.4239
-5.5 | -0.3236 | 0.00602 | -0.0587 | -53.7542
-5 | -0.2677 | 0.00583 | -0.0594 | -45.9177
-4.5 | -0.211 | 0.00567 | -0.0602 | -37.2134
-4 | -0.1536 | 0.00552 | -0.0611 | -27.8261
-3.5 | -0.0961 | 0.00535 | -0.0621 | -17.9626
-3 | -0.0384 | 0.00521 | -0.0631 | -7.3704
-2.5 | 0.019 | 0.00508 | -0.0641 | 3.7402
-2 | 0.0752 | 0.00483 | -0.0648 | 15.5694
-1.5 | 0.1313 | 0.00451 | -0.0655 | 29.1131
-1 | 0.1869 | 0.00419 | -0.0663 | 44.6062
-0.5 | 0.2433 | 0.00392 | -0.0671 | 62.0663
0 | 0.297 | 0.00341 | -0.0676 | 87.0968
0.5 | 0.3498 | 0.003 | -0.068 | 116.6
1 | 0.4026 | 0.00338 | -0.0681 | 119.1124
1.5 | 0.4434 | 0.00423 | -0.0658 | 104.8227
2 | 0.484 | 0.00491 | -0.0635 | 98.5743
2.5 | 0.529 | 0.00533 | -0.062 | 99.2495
3 | 0.5692 | 0.00582 | -0.0595 | 97.8007
3.5 | 0.5947 | 0.00631 | -0.0538 | 94.2472
4 | 0.6205 | 0.00681 | -0.0484 | 91.116
4.5 | 0.6522 | 0.00736 | -0.0443 | 88.6141
5 | 0.6888 | 0.00786 | -0.0414 | 87.6336
5.5 | 0.7294 | 0.00828 | -0.0393 | 88.0918
6 | 0.7712 | 0.0087 | -0.0375 | 88.6437
6.5 | 0.8134 | 0.00914 | -0.0358 | 88.9934
7 | 0.8545 | 0.00962 | -0.034 | 88.8254
7.5 | 0.8952 | 0.01012 | -0.0322 | 88.4585
8 | 0.9363 | 0.01063 | -0.0305 | 88.0809
8.5 | 0.9768 | 0.01117 | -0.0289 | 87.4485
9 | 1.0161 | 0.01178 | -0.027 | 86.2564
9.5 | 1.0553 | 0.0124 | -0.0253 | 85.1048
10 | 1.0947 | 0.01305 | -0.0236 | 83.8851
10.5 | 1.1342 | 0.01371 | -0.0221 | 82.7279
11 | 1.1711 | 0.01449 | -0.0202 | 80.8213
11.5 | 1.209 | 0.01525 | -0.0186 | 79.2787
12 | 1.2437 | 0.01617 | -0.0166 | 76.914
12.5 | 1.2818 | 0.01697 | -0.0151 | 75.5333
13 | 1.3166 | 0.01796 | -0.0134 | 73.3073
13.5 | 1.3539 | 0.01885 | -0.012 | 71.8249
14 | 1.3866 | 0.01998 | -0.0102 | 69.3994
14.5 | 1.4206 | 0.02108 | -0.0085 | 67.3909
15 | 1.4503 | 0.02245 | -0.0066 | 64.6013
15.5 | 1.484 | 0.02364 | -0.0052 | 62.775
16 | 1.5135 | 0.02508 | -0.0034 | 60.3469
16.5 | 1.546 | 0.0264 | -0.0021 | 58.5606
17 | 1.5735 | 0.02805 | -0.0004 | 56.0963
17.5 | 1.6041 | 0.02952 | 0.0008 | 54.3394
18 | 1.6302 | 0.03138 | 0.0024 | 51.9503
18.5 | 1.6558 | 0.03328 | 0.0038 | 49.7536
19 | 1.6808 | 0.03528 | 0.0051 | 47.6417
19.5 | 1.6985 | 0.03789 | 0.0068 | 44.8271
20 | 1.721 | 0.04021 | 0.0079 | 42.8003

## 147. Re 20M Mach 0.10 (1)
BIGFOIL.COM POLAR EXPORT
NACA66A318
NACA66A318 |  |  |  | Cl Max: | 1.486 | at alpha= | 13.5 | deg
JavaFoil+Calcfoil stall+Eppler ext transition |  |  |  | L/D Max: | 113.546 | at alpha= | 7.5 | deg
Re: | 20000000 |  |  | Cd Min: | 0.00539 | at alpha= | 0 | deg
Mach: | 0.1 |  |  | Cl=0 at alpha= | -2.4762 | deg
|  |  |  | @ Cl=0.1, Cd= | 0.0059645
|  |  |  | @ Cl=0.4, Cd= | 0.0061281
|  |  |  | @ Cl=0.6, Cd= | 0.0066148
alpha (deg) | Cl | Cd | Cm | Cl/Cd
-20 | -0.871 | 0.1234 | -0.008 | -7.056
-19.5 | -0.896 | 0.11646 | -0.009 | -7.692
-19 | -0.996 | 0.04778 | -0.012 | -20.837
-18.5 | -1.04 | 0.03143 | -0.014 | -33.103
-18 | -1.056 | 0.02908 | -0.015 | -36.316
-17.5 | -1.078 | 0.0236 | -0.017 | -45.661
-17 | -1.089 | 0.02164 | -0.018 | -50.324
-16.5 | -1.094 | 0.021 | -0.019 | -52.071
-16 | -1.099 | 0.01914 | -0.02 | -57.398
-15.5 | -1.1 | 0.01766 | -0.022 | -62.268
-15 | -1.098 | 0.01633 | -0.023 | -67.209
-14.5 | -1.091 | 0.01459 | -0.024 | -74.73
-14 | -1.077 | 0.01373 | -0.025 | -78.406
-13.5 | -1.059 | 0.01293 | -0.027 | -81.88
-13 | -1.038 | 0.01223 | -0.028 | -84.839
-12.5 | -1.012 | 0.01165 | -0.029 | -86.918
-12 | -0.984 | 0.01112 | -0.031 | -88.517
-11.5 | -0.953 | 0.01046 | -0.032 | -91.1
-11 | -0.918 | 0.01001 | -0.033 | -91.669
-10.5 | -0.88 | 0.00955 | -0.035 | -92.168
-10 | -0.839 | 0.00915 | -0.036 | -91.758
-9.5 | -0.796 | 0.00875 | -0.038 | -90.9
-9 | -0.749 | 0.0084 | -0.039 | -89.236
-8.5 | -0.701 | 0.00804 | -0.04 | -87.182
-8 | -0.65 | 0.00773 | -0.042 | -84.141
-7.5 | -0.597 | 0.00743 | -0.043 | -80.409
-7 | -0.543 | 0.00714 | -0.044 | -76.079
-6.5 | -0.487 | 0.0069 | -0.046 | -70.591
-6 | -0.43 | 0.006 | -0.047 | -71.672
-5.5 | -0.371 | 0.00616 | -0.049 | -60.273
-5 | -0.312 | 0.0065 | -0.05 | -47.961
-4.5 | -0.251 | 0.00624 | -0.051 | -40.25
-4 | -0.19 | 0.00613 | -0.053 | -30.94
-3.5 | -0.128 | 0.00594 | -0.054 | -21.525
-3 | -0.066 | 0.00633 | -0.056 | -10.35
-2.5 | -0.003 | 0.00641 | -0.057 | -0.487
-2 | 0.06 | 0.0059 | -0.058 | 10.095
-1.5 | 0.122 | 0.006 | -0.06 | 20.388
-1 | 0.185 | 0.00597 | -0.061 | 31.018
-0.5 | 0.248 | 0.00602 | -0.062 | 41.131
0 | 0.31 | 0.00539 | -0.063 | 57.39
0.5 | 0.372 | 0.00611 | -0.065 | 60.855
1 | 0.434 | 0.00615 | -0.066 | 70.53
1.5 | 0.495 | 0.00634 | -0.067 | 78.159
2 | 0.557 | 0.00649 | -0.068 | 85.763
2.5 | 0.619 | 0.00667 | -0.07 | 92.703
3 | 0.677 | 0.00655 | -0.071 | 103.36
3.5 | 0.736 | 0.00773 | -0.072 | 95.129
4 | 0.795 | 0.00796 | -0.073 | 99.765
4.5 | 0.853 | 0.00826 | -0.075 | 103.208
5 | 0.91 | 0.00857 | -0.076 | 106.211
5.5 | 0.966 | 0.00886 | -0.077 | 109.047
6 | 1.021 | 0.00921 | -0.078 | 110.838
6.5 | 1.074 | 0.00957 | -0.079 | 112.239
7 | 1.125 | 0.00992 | -0.081 | 113.398
7.5 | 1.173 | 0.01033 | -0.082 | 113.546
8 | 1.219 | 0.01077 | -0.083 | 113.202
8.5 | 1.262 | 0.0112 | -0.084 | 112.691
9 | 1.302 | 0.01162 | -0.085 | 112.063
9.5 | 1.338 | 0.01213 | -0.086 | 110.319
10 | 1.371 | 0.01272 | -0.087 | 107.77
10.5 | 1.4 | 0.01335 | -0.088 | 104.879
11 | 1.425 | 0.01397 | -0.09 | 102.035
11.5 | 1.446 | 0.01458 | -0.091 | 99.149
12 | 1.462 | 0.01526 | -0.092 | 95.863
12.5 | 1.474 | 0.01604 | -0.093 | 91.897
13 | 1.482 | 0.01679 | -0.094 | 88.267
13.5 | 1.486 | 0.01764 | -0.095 | 84.236
14 | 1.486 | 0.01843 | -0.096 | 80.6
14.5 | 1.477 | 0.01932 | -0.096 | 76.471
15 | 1.463 | 0.02028 | -0.097 | 72.111
15.5 | 1.443 | 0.02161 | -0.098 | 66.787
16 | 1.421 | 0.02273 | -0.099 | 62.51
16.5 | 1.395 | 0.024 | -0.1 | 58.131
17 | 1.365 | 0.02553 | -0.101 | 53.472
17.5 | 1.333 | 0.02697 | -0.101 | 49.416
18 | 1.298 | 0.02868 | -0.102 | 45.259
18.5 | 1.26 | 0.03102 | -0.103 | 40.622

## 148. Re 20M Mach 0.10 (2)
BIGFOIL.COM POLAR EXPORT
NACA66A318
NACA66A318 |  |  |  | Cl Max: | 1.7204 | at alpha= | 20 | deg
XFOIL ncrit=9 |  |  |  | L/D Max: | 120.237 | at alpha= | 1 | deg
Re: | 20000000 |  |  | Cd Min: | 0.04208 | at alpha= | 20 | deg
Mach: | 0.1 |  |  | Cl=0 at alpha= | -2.6698 | deg
|  |  |  | @ Cl=0.1, Cd= | 0.0047099
|  |  |  | @ Cl=0.4, Cd= | 0.0033327
|  |  |  | @ Cl=0.6, Cd= | 0.0064714
alpha (deg) | Cl | Cd | Cm | Cl/Cd
-20 | -1.4781 | 0.02536 | -0.1002 | -58.2847
-19.5 | -1.4543 | 0.02362 | -0.0986 | -61.5707
-19 | -1.4268 | 0.02214 | -0.0971 | -64.4444
-18.5 | -1.3989 | 0.02074 | -0.0954 | -67.4494
-18 | -1.3733 | 0.0193 | -0.0933 | -71.1554
-17.5 | -1.3445 | 0.01806 | -0.0913 | -74.4463
-17 | -1.3159 | 0.01687 | -0.0891 | -78.0024
-16.5 | -1.2828 | 0.0159 | -0.0873 | -80.6792
-16 | -1.2505 | 0.01495 | -0.0853 | -83.6455
-15.5 | -1.2159 | 0.0141 | -0.0834 | -86.234
-15 | -1.1789 | 0.01337 | -0.0817 | -88.175
-14.5 | -1.1417 | 0.01268 | -0.0799 | -90.0394
-14 | -1.1038 | 0.01201 | -0.0782 | -91.9067
-13.5 | -1.0652 | 0.0114 | -0.0764 | -93.4386
-13 | -1.0261 | 0.01084 | -0.0746 | -94.6587
-12 | -0.9462 | 0.00983 | -0.0709 | -96.2564
-11.5 | -0.9078 | 0.00931 | -0.0687 | -97.5081
-11 | -0.8705 | 0.00882 | -0.0661 | -98.6961
-10.5 | -0.8338 | 0.00841 | -0.0631 | -99.1439
-10 | -0.7997 | 0.00813 | -0.0594 | -98.3641
-9.5 | -0.7522 | 0.00785 | -0.0584 | -95.8217
-9 | -0.7023 | 0.00759 | -0.0579 | -92.5296
-8.5 | -0.6509 | 0.00734 | -0.0576 | -88.6785
-8 | -0.5984 | 0.0071 | -0.0576 | -84.2817
-7.5 | -0.5454 | 0.00684 | -0.0576 | -79.7368
-7 | -0.4916 | 0.0066 | -0.0577 | -74.4848
-6.5 | -0.437 | 0.00639 | -0.0581 | -68.3881
-6 | -0.3812 | 0.0062 | -0.0586 | -61.4839
-5.5 | -0.3249 | 0.00604 | -0.0593 | -53.7914
-5 | -0.2686 | 0.00585 | -0.0599 | -45.9145
-4.5 | -0.2117 | 0.00569 | -0.0607 | -37.2056
-4 | -0.154 | 0.00553 | -0.0616 | -27.8481
-3.5 | -0.0962 | 0.00536 | -0.0626 | -17.9478
-3 | -0.0381 | 0.00522 | -0.0636 | -7.2989
-2.5 | 0.0196 | 0.00509 | -0.0645 | 3.8507
-2 | 0.0761 | 0.00485 | -0.0652 | 15.6907
-1.5 | 0.1324 | 0.00452 | -0.066 | 29.292
-1 | 0.1883 | 0.00419 | -0.0667 | 44.9403
-0.5 | 0.245 | 0.00392 | -0.0675 | 62.5
0 | 0.2988 | 0.0034 | -0.068 | 87.8824
0.5 | 0.3522 | 0.00299 | -0.0684 | 117.7926
1 | 0.4052 | 0.00337 | -0.0685 | 120.2374
1.5 | 0.4467 | 0.00419 | -0.0663 | 106.611
2 | 0.4861 | 0.00491 | -0.0637 | 99.002
2.5 | 0.5307 | 0.00534 | -0.062 | 99.382
3 | 0.5705 | 0.00583 | -0.0593 | 97.8559
3.5 | 0.5926 | 0.00632 | -0.0529 | 93.7658
4 | 0.619 | 0.00686 | -0.0476 | 90.2332
4.5 | 0.6502 | 0.00743 | -0.0434 | 87.5101
5 | 0.6866 | 0.00796 | -0.0404 | 86.2563
5.5 | 0.7283 | 0.00838 | -0.0384 | 86.9093
6 | 0.7704 | 0.00881 | -0.0366 | 87.4461
6.5 | 0.8116 | 0.00929 | -0.0347 | 87.3628
7 | 0.8545 | 0.00975 | -0.0331 | 87.641
7.5 | 0.8944 | 0.01029 | -0.0311 | 86.9193
8 | 0.9369 | 0.01078 | -0.0296 | 86.9109
8.5 | 0.9765 | 0.01137 | -0.0277 | 85.8839
9 | 1.0171 | 0.01196 | -0.026 | 85.0418
9.5 | 1.0553 | 0.01265 | -0.024 | 83.4229
10 | 1.0963 | 0.01327 | -0.0225 | 82.6149
10.5 | 1.134 | 0.01401 | -0.0206 | 80.9422
11 | 1.173 | 0.01476 | -0.0189 | 79.4715
11.5 | 1.2087 | 0.01565 | -0.0169 | 77.2332
12 | 1.2464 | 0.01648 | -0.0152 | 75.6311
12.5 | 1.2822 | 0.01743 | -0.0134 | 73.5628
13 | 1.3198 | 0.01833 | -0.0119 | 72.0022
13.5 | 1.3549 | 0.01938 | -0.0101 | 69.9123
14 | 1.3899 | 0.02045 | -0.0084 | 67.9658
14.5 | 1.4213 | 0.02175 | -0.0064 | 65.3471
15 | 1.454 | 0.02302 | -0.0047 | 63.1625
15.5 | 1.4848 | 0.02444 | -0.0029 | 60.7529
16 | 1.5183 | 0.02572 | -0.0014 | 59.0319
16.5 | 1.5475 | 0.02731 | 0.0003 | 56.6642
17 | 1.578 | 0.02886 | 0.0018 | 54.6778
17.5 | 1.6057 | 0.03062 | 0.0034 | 52.4396
18 | 1.6354 | 0.03231 | 0.0048 | 50.6159
18.5 | 1.6576 | 0.03456 | 0.0065 | 47.963
19 | 1.6811 | 0.03678 | 0.008 | 45.7069
19.5 | 1.7016 | 0.0393 | 0.0096 | 43.2977
20 | 1.7204 | 0.04208 | 0.011 | 40.884

## 149. Re 20M Mach 0.25 (1)
BIGFOIL.COM POLAR EXPORT
NACA66A318
NACA66A318 |  |  |  | Cl Max: | 1.412 | at alpha= | 12 | deg
JavaFoil+Calcfoil stall+Eppler ext transition |  |  |  | L/D Max: | 110.29 | at alpha= | 7 | deg
Re: | 20000000 |  |  | Cd Min: | 0.00535 | at alpha= | -0.5 | deg
Mach: | 0.25 |  |  | Cl=0 at alpha= | -2.4766 | deg
|  |  |  | @ Cl=0.1, Cd= | 0.006036
|  |  |  | @ Cl=0.4, Cd= | 0.0062078
|  |  |  | @ Cl=0.6, Cd= | 0.0067061
alpha (deg) | Cl | Cd | Cm | Cl/Cd
-18.5 | -0.6 | 0.15905 | -0.008 | -3.772
-18 | -0.643 | 0.1504 | -0.008 | -4.277
-17.5 | -0.683 | 0.14137 | -0.009 | -4.828
-17 | -0.73 | 0.10936 | -0.012 | -6.675
-16.5 | -0.865 | 0.03181 | -0.019 | -27.189
-16 | -0.908 | 0.02549 | -0.02 | -35.621
-15.5 | -0.942 | 0.02183 | -0.022 | -43.127
-15 | -0.968 | 0.01913 | -0.023 | -50.582
-14.5 | -0.979 | 0.01749 | -0.025 | -56.005
-14 | -0.986 | 0.01598 | -0.026 | -61.7
-13.5 | -0.988 | 0.01456 | -0.027 | -67.846
-13 | -0.982 | 0.01376 | -0.029 | -71.345
-12.5 | -0.972 | 0.01269 | -0.03 | -76.588
-12 | -0.955 | 0.01202 | -0.031 | -79.459
-11.5 | -0.933 | 0.01129 | -0.033 | -82.65
-11 | -0.906 | 0.01075 | -0.034 | -84.318
-10.5 | -0.875 | 0.01015 | -0.036 | -86.242
-10 | -0.839 | 0.00967 | -0.037 | -86.848
-9.5 | -0.8 | 0.00923 | -0.038 | -86.607
-9 | -0.756 | 0.0088 | -0.04 | -85.99
-8.5 | -0.71 | 0.00842 | -0.041 | -84.27
-8 | -0.66 | 0.00804 | -0.043 | -82.158
-7.5 | -0.608 | 0.00771 | -0.044 | -78.832
-7 | -0.554 | 0.00739 | -0.046 | -74.918
-6.5 | -0.497 | 0.00711 | -0.047 | -69.981
-6 | -0.439 | 0.00683 | -0.048 | -64.319
-5.5 | -0.38 | 0.00664 | -0.05 | -57.207
-5 | -0.319 | 0.00582 | -0.051 | -54.771
-4.5 | -0.258 | 0.00645 | -0.053 | -39.945
-4 | -0.195 | 0.00623 | -0.054 | -31.237
-3.5 | -0.131 | 0.00607 | -0.056 | -21.626
-3 | -0.067 | 0.00645 | -0.057 | -10.435
-2.5 | -0.003 | 0.00655 | -0.058 | -0.49
-2 | 0.061 | 0.00597 | -0.06 | 10.252
-1.5 | 0.126 | 0.00608 | -0.061 | 20.675
-1 | 0.19 | 0.00562 | -0.062 | 33.802
-0.5 | 0.255 | 0.00535 | -0.064 | 47.551
0 | 0.318 | 0.00612 | -0.065 | 51.921
0.5 | 0.381 | 0.00619 | -0.066 | 61.586
1 | 0.445 | 0.00625 | -0.068 | 71.182
1.5 | 0.508 | 0.00646 | -0.069 | 78.666
2 | 0.571 | 0.00662 | -0.07 | 86.287
2.5 | 0.635 | 0.00681 | -0.071 | 93.188
3 | 0.694 | 0.00671 | -0.073 | 103.367
3.5 | 0.754 | 0.00797 | -0.074 | 94.702
4 | 0.815 | 0.00822 | -0.075 | 99.071
4.5 | 0.874 | 0.00856 | -0.076 | 102.077
5 | 0.932 | 0.00891 | -0.078 | 104.653
5.5 | 0.989 | 0.00922 | -0.079 | 107.277
6 | 1.045 | 0.00961 | -0.08 | 108.741
6.5 | 1.099 | 0.00998 | -0.081 | 110.07
7 | 1.148 | 0.01041 | -0.083 | 110.29
7.5 | 1.196 | 0.01085 | -0.084 | 110.198
8 | 1.239 | 0.01129 | -0.085 | 109.787
8.5 | 1.279 | 0.0118 | -0.086 | 108.427
9 | 1.315 | 0.0123 | -0.087 | 106.91
9.5 | 1.346 | 0.01295 | -0.089 | 103.933
10 | 1.371 | 0.01361 | -0.09 | 100.75
10.5 | 1.39 | 0.01435 | -0.091 | 96.922
11 | 1.404 | 0.01504 | -0.092 | 93.399
11.5 | 1.411 | 0.01593 | -0.093 | 88.589
12 | 1.412 | 0.01677 | -0.094 | 84.159
12.5 | 1.405 | 0.01755 | -0.095 | 80.05
13 | 1.392 | 0.0185 | -0.096 | 75.242
13.5 | 1.371 | 0.01951 | -0.097 | 70.281
14 | 1.344 | 0.02073 | -0.098 | 64.821
14.5 | 1.303 | 0.02185 | -0.099 | 59.613
15 | 1.252 | 0.02339 | -0.1 | 53.519
15.5 | 1.193 | 0.02497 | -0.1 | 47.797
16 | 1.128 | 0.02715 | -0.101 | 41.536
16.5 | 1.053 | 0.03061 | -0.101 | 34.402
17 | 0.943 | 0.04813 | -0.097 | 19.596

## 150. Re 20M Mach 0.25 (2)
BIGFOIL.COM POLAR EXPORT
NACA66A318
NACA66A318 |  |  |  | Cl Max: | 1.7258 | at alpha= | 20 | deg
XFOIL ncrit=9 |  |  |  | L/D Max: | 128.201 | at alpha= | 1 | deg
Re: | 20000000 |  |  | Cd Min: | 0.05246 | at alpha= | 20 | deg
Mach: | 0.25 |  |  | Cl=0 at alpha= | -2.6941 | deg
|  |  |  | @ Cl=0.1, Cd= | 0.0047468
|  |  |  | @ Cl=0.4, Cd= | 0.0031453
|  |  |  | @ Cl=0.6, Cd= | 0.0068783
alpha (deg) | Cl | Cd | Cm | Cl/Cd
-20 | -1.4664 | 0.0344 | -0.1239 | -42.6279
-19.5 | -1.4507 | 0.03125 | -0.122 | -46.4224
-19 | -1.4304 | 0.02861 | -0.1199 | -49.9965
-18.5 | -1.4041 | 0.02642 | -0.1177 | -53.1453
-18 | -1.3794 | 0.02433 | -0.1152 | -56.6954
-17.5 | -1.351 | 0.02248 | -0.1126 | -60.0979
-17 | -1.3275 | 0.02057 | -0.1094 | -64.5357
-16.5 | -1.296 | 0.0191 | -0.1067 | -67.8534
-16 | -1.2661 | 0.01768 | -0.1036 | -71.612
-15.5 | -1.23 | 0.01655 | -0.101 | -74.3202
-15 | -1.1947 | 0.01546 | -0.0981 | -77.2768
-14.5 | -1.1578 | 0.01447 | -0.0954 | -80.0138
-14 | -1.1193 | 0.01357 | -0.0928 | -82.4834
-13.5 | -1.079 | 0.01277 | -0.0903 | -84.4949
-13 | -1.0378 | 0.01206 | -0.0879 | -86.0531
-12.5 | -0.9966 | 0.01136 | -0.0855 | -87.7289
-12 | -0.9531 | 0.01077 | -0.0833 | -88.4958
-11.5 | -0.9113 | 0.01015 | -0.0808 | -89.7833
-11 | -0.8702 | 0.00957 | -0.0782 | -90.93
-10.5 | -0.8287 | 0.00905 | -0.0755 | -91.5691
-10 | -0.788 | 0.00856 | -0.0727 | -92.0561
-9.5 | -0.7479 | 0.00814 | -0.0695 | -91.8796
-9 | -0.7119 | 0.00784 | -0.0654 | -90.8036
-8.5 | -0.6625 | 0.00756 | -0.0639 | -87.6323
-8 | -0.61 | 0.00729 | -0.063 | -83.6763
-7.5 | -0.556 | 0.00704 | -0.0625 | -78.9773
-7 | -0.5016 | 0.00678 | -0.0621 | -73.9823
-6.5 | -0.4463 | 0.00653 | -0.0619 | -68.3461
-6 | -0.3894 | 0.00632 | -0.0621 | -61.6139
-5.5 | -0.3317 | 0.00614 | -0.0625 | -54.0228
-5 | -0.2736 | 0.00596 | -0.063 | -45.906
-4.5 | -0.2152 | 0.00576 | -0.0636 | -37.3611
-4 | -0.1558 | 0.00559 | -0.0644 | -27.8712
-3.5 | -0.0962 | 0.00542 | -0.0652 | -17.7491
-3 | -0.0364 | 0.00527 | -0.0662 | -6.907
-2.5 | 0.0231 | 0.00514 | -0.0671 | 4.4942
-1.5 | 0.1385 | 0.00455 | -0.0683 | 30.4396
-1 | 0.1961 | 0.0042 | -0.069 | 46.6905
-0.5 | 0.2538 | 0.0039 | -0.0698 | 65.0769
0 | 0.3093 | 0.00332 | -0.0703 | 93.1627
0.5 | 0.3657 | 0.00292 | -0.0709 | 125.2397
1 | 0.4205 | 0.00328 | -0.071 | 128.2012
1.5 | 0.4634 | 0.00407 | -0.0687 | 113.8575
2 | 0.4977 | 0.00491 | -0.0647 | 101.3646
2.5 | 0.5406 | 0.00535 | -0.0623 | 101.0467
3 | 0.5692 | 0.00582 | -0.0568 | 97.8007
3.5 | 0.5862 | 0.00648 | -0.0491 | 90.463
4 | 0.6108 | 0.00719 | -0.0434 | 84.9513
4.5 | 0.6425 | 0.00787 | -0.0391 | 81.6391
5 | 0.6788 | 0.00851 | -0.0359 | 79.765
5.5 | 0.7207 | 0.00902 | -0.0336 | 79.9002
6 | 0.7638 | 0.00953 | -0.0317 | 80.1469
6.5 | 0.8076 | 0.01005 | -0.0298 | 80.3582
7 | 0.8492 | 0.01064 | -0.0277 | 79.812
7.5 | 0.8928 | 0.01121 | -0.0259 | 79.6432
8 | 0.9345 | 0.01183 | -0.0239 | 78.9941
8.5 | 0.9772 | 0.01246 | -0.022 | 78.427
9 | 1.0163 | 0.01324 | -0.0197 | 76.7598
9.5 | 1.059 | 0.01393 | -0.0178 | 76.023
10 | 1.0988 | 0.01476 | -0.0157 | 74.4444
10.5 | 1.1405 | 0.01556 | -0.0138 | 73.2969
11 | 1.1778 | 0.01657 | -0.0114 | 71.0803
11.5 | 1.2176 | 0.01752 | -0.0094 | 69.4977
12 | 1.2561 | 0.01856 | -0.0073 | 67.6778
12.5 | 1.2953 | 0.01959 | -0.0053 | 66.1205
13 | 1.3321 | 0.0208 | -0.0031 | 64.0433
13.5 | 1.3692 | 0.02204 | -0.0009 | 62.1234
14 | 1.4019 | 0.02356 | 0.0016 | 59.5034
14.5 | 1.4376 | 0.02496 | 0.0038 | 57.5962
15 | 1.4703 | 0.02659 | 0.0061 | 55.2952
15.5 | 1.5059 | 0.02812 | 0.0081 | 53.5526
16 | 1.5362 | 0.03002 | 0.0104 | 51.1726
16.5 | 1.5674 | 0.03193 | 0.0125 | 49.0886
17 | 1.5928 | 0.03431 | 0.0149 | 46.4238
17.5 | 1.6209 | 0.0366 | 0.017 | 44.2869
18 | 1.6474 | 0.03909 | 0.019 | 42.1438
18.5 | 1.6694 | 0.04203 | 0.021 | 39.7192
19 | 1.6897 | 0.0452 | 0.0229 | 37.3827
19.5 | 1.7085 | 0.04869 | 0.0245 | 35.0893
20 | 1.7258 | 0.05246 | 0.0258 | 32.8974

## 151. Re 20M Mach 0.50 (1)
BIGFOIL.COM POLAR EXPORT
NACA66A318
NACA66A318 |  |  |  | Cl Max: | 1.263 | at alpha= | 20 | deg
JavaFoil+Calcfoil stall+Eppler ext transition |  |  |  | L/D Max: | 100.585 | at alpha= | 3 | deg
Re: | 20000000 |  |  | Cd Min: | 0.00627 | at alpha= | -2.5 | deg
Mach: | 0.5 |  |  | Cl=0 at alpha= | -2.4722 | deg
|  |  |  | @ Cl=0.1, Cd= | 0.0065933
|  |  |  | @ Cl=0.4, Cd= | 0.0066661
|  |  |  | @ Cl=0.6, Cd= | 0.0072
alpha (deg) | Cl | Cd | Cm | Cl/Cd
-20 | -0.991 | 0.181 | -0.008 | -5.475
-19.5 | -0.963 | 0.17749 | -0.009 | -5.424
-19 | -0.934 | 0.17231 | -0.009 | -5.42
-18.5 | -0.905 | 0.16623 | -0.01 | -5.445
-18 | -0.879 | 0.15427 | -0.011 | -5.7
-17.5 | -0.85 | 0.14553 | -0.012 | -5.842
-17 | -0.822 | 0.14225 | -0.012 | -5.776
-16.5 | -0.793 | 0.13651 | -0.013 | -5.811
-16 | -0.767 | 0.12245 | -0.014 | -6.264
-15.5 | -0.742 | 0.1084 | -0.015 | -6.844
-15 | -0.714 | 0.10162 | -0.016 | -7.026
-14.5 | -0.692 | 0.08865 | -0.019 | -7.81
-14 | -0.689 | 0.06369 | -0.023 | -10.812
-13.5 | -0.727 | 0.02445 | -0.03 | -29.735
-13 | -0.598 | 0.08691 | -0.018 | -6.875
-12.5 | -0.62 | 0.04196 | -0.029 | -14.78
-12 | -0.639 | 0.01789 | -0.034 | -35.738
-11.5 | -0.61 | 0.01563 | -0.036 | -39.037
-11 | -0.579 | 0.01417 | -0.038 | -40.891
-10.5 | -0.548 | 0.01296 | -0.039 | -42.276
-10 | -0.426 | 0.06608 | -0.02 | -6.446
-9.5 | -0.4 | 0.05763 | -0.023 | -6.936
-9 | -0.447 | 0.01186 | -0.044 | -37.659
-8.5 | -0.633 | 0.01091 | -0.046 | -57.988
-8 | -0.647 | 0.00999 | -0.047 | -64.784
-7.5 | -0.624 | 0.0093 | -0.049 | -67.051
-7 | -0.583 | 0.00874 | -0.05 | -66.72
-6.5 | -0.533 | 0.00825 | -0.052 | -64.568
-6 | -0.476 | 0.00784 | -0.054 | -60.727
-5.5 | -0.415 | 0.00744 | -0.055 | -55.7
-5 | -0.35 | 0.00714 | -0.057 | -48.997
-4.5 | -0.283 | 0.00691 | -0.058 | -40.972
-4 | -0.215 | 0.00669 | -0.06 | -32.083
-3.5 | -0.145 | 0.00645 | -0.062 | -22.494
-3 | -0.075 | 0.00629 | -0.063 | -11.868
-2.5 | -0.004 | 0.00627 | -0.065 | -0.569
-2 | 0.068 | 0.00682 | -0.066 | 9.999
-1.5 | 0.14 | 0.00631 | -0.068 | 22.27
-1 | 0.213 | 0.00637 | -0.069 | 33.345
-0.5 | 0.285 | 0.0064 | -0.071 | 44.468
0 | 0.353 | 0.00658 | -0.072 | 53.617
0.5 | 0.424 | 0.00671 | -0.074 | 63.202
1 | 0.494 | 0.00682 | -0.075 | 72.55
1.5 | 0.565 | 0.00707 | -0.077 | 79.843
2 | 0.635 | 0.00733 | -0.078 | 86.709
2.5 | 0.705 | 0.00729 | -0.079 | 96.775
3 | 0.77 | 0.00766 | -0.081 | 100.585
3.5 | 0.837 | 0.00916 | -0.082 | 91.368
4 | 0.902 | 0.00953 | -0.084 | 94.655
4.5 | 0.966 | 0.00999 | -0.085 | 96.686
5 | 1.027 | 0.01048 | -0.086 | 97.989
5.5 | 1.085 | 0.01104 | -0.088 | 98.255
6 | 1.139 | 0.0116 | -0.089 | 98.191
6.5 | 1.187 | 0.01219 | -0.09 | 97.424
7 | 1.222 | 0.01291 | -0.092 | 94.639
7.5 | 1.241 | 0.0137 | -0.093 | 90.637
8 | 1.233 | 0.01466 | -0.094 | 84.113
8.5 | 1.163 | 0.01584 | -0.096 | 73.456
9 | 0.78 | 0.01767 | -0.097 | 44.14
9.5 | 0.813 | 0.01763 | -0.098 | 46.149
10 | 0.845 | 0.01895 | -0.099 | 44.621
10.5 | 0.877 | 0.02055 | -0.1 | 42.672
11 | 0.764 | 0.07071 | -0.061 | 10.806
11.5 | 0.942 | 0.02136 | -0.103 | 44.128
12 | 0.973 | 0.02307 | -0.104 | 42.2
12.5 | 1.003 | 0.0255 | -0.105 | 39.337
13 | 1.028 | 0.02949 | -0.105 | 34.852
13.5 | 0.901 | 0.0966 | -0.065 | 9.328
14 | 0.967 | 0.07815 | -0.085 | 12.371
14.5 | 1.004 | 0.07885 | -0.088 | 12.73
15 | 0.989 | 0.11399 | -0.072 | 8.678
15.5 | 1.008 | 0.13108 | -0.066 | 7.691
16 | 1.039 | 0.13345 | -0.07 | 7.786
16.5 | 1.069 | 0.13997 | -0.073 | 7.638
17 | 1.092 | 0.15729 | -0.072 | 6.946
17.5 | 1.121 | 0.16037 | -0.074 | 6.99
18 | 1.151 | 0.1643 | -0.076 | 7.006
18.5 | 1.178 | 0.18054 | -0.077 | 6.524
19 | 1.204 | 0.18975 | -0.078 | 6.346
19.5 | 1.233 | 0.19728 | -0.08 | 6.25
20 | 1.263 | 0.20035 | -0.082 | 6.302

## 152. Re 20M Mach 0.50 (2)
BIGFOIL.COM POLAR EXPORT
NACA66A318
NACA66A318 |  |  |  | Cl Max: | 1.268 | at alpha= | 12 | deg
XFOIL ncrit=9 |  |  |  | L/D Max: | 168.938 | at alpha= | 1 | deg
Re: | 20000000 |  |  | Cd Min: | 0.13374 | at alpha= | 17 | deg
Mach: | 0.5 |  |  | Cl=0 at alpha= | -2.8271 | deg
|  |  |  | @ Cl=0.1, Cd= | 0.0052347
|  |  |  | @ Cl=0.4, Cd= | 0.0029356
|  |  |  | @ Cl=0.6, Cd= | 0.0097025
alpha (deg) | Cl | Cd | Cm | Cl/Cd
-15.5 | -0.4825 | 0.10482 | -0.1169 | -4.6031
-15 | -0.4928 | 0.09422 | -0.1236 | -5.2303
-14.5 | -0.5106 | 0.08272 | -0.1307 | -6.1726
-14 | -0.5276 | 0.07071 | -0.139 | -7.4615
-13.5 | -0.5507 | 0.05913 | -0.1472 | -9.3134
-13 | -0.5783 | 0.04902 | -0.1527 | -11.7972
-12.5 | -0.6135 | 0.0402 | -0.1548 | -15.2612
-12 | -0.646 | 0.03314 | -0.1531 | -19.4931
-11.5 | -0.6838 | 0.02681 | -0.1484 | -25.5054
-11 | -0.7196 | 0.02125 | -0.1411 | -33.8635
-10.5 | -0.7343 | 0.01704 | -0.1329 | -43.0927
-10 | -0.7299 | 0.01413 | -0.1247 | -51.6561
-9.5 | -0.7127 | 0.01204 | -0.1169 | -59.1944
-9 | -0.6752 | 0.01077 | -0.111 | -62.6927
-8.5 | -0.6318 | 0.00977 | -0.1059 | -64.6673
-8 | -0.5825 | 0.00903 | -0.1017 | -64.5072
-7.5 | -0.5313 | 0.00841 | -0.0979 | -63.1748
-7 | -0.4797 | 0.00789 | -0.0944 | -60.7985
-6.5 | -0.4308 | 0.00738 | -0.0906 | -58.374
-6 | -0.3851 | 0.00692 | -0.0862 | -55.6503
-5.5 | -0.3398 | 0.00667 | -0.0816 | -50.9445
-5 | -0.2798 | 0.00641 | -0.0801 | -43.6505
-4.5 | -0.2173 | 0.00618 | -0.0792 | -35.1618
-4 | -0.1539 | 0.00594 | -0.0787 | -25.9091
-3.5 | -0.0887 | 0.00574 | -0.0787 | -15.453
-3 | -0.023 | 0.00555 | -0.0789 | -4.1441
-2.5 | 0.0435 | 0.00539 | -0.0795 | 8.0705
-2 | 0.109 | 0.00521 | -0.0799 | 20.9213
-1.5 | 0.1681 | 0.00472 | -0.0794 | 35.6144
-1 | 0.2322 | 0.00434 | -0.0798 | 53.5023
-0.5 | 0.2937 | 0.00381 | -0.08 | 77.0866
0 | 0.3545 | 0.00312 | -0.0801 | 113.6218
0.5 | 0.4236 | 0.00284 | -0.0815 | 149.1549
1 | 0.4933 | 0.00292 | -0.0828 | 168.9384
1.5 | 0.5364 | 0.00372 | -0.0789 | 144.1935
2 | 0.5634 | 0.00453 | -0.0717 | 124.3709
2.5 | 0.5497 | 0.00548 | -0.0563 | 100.3102
3 | 0.557 | 0.00666 | -0.046 | 83.6336
4 | 0.5911 | 0.00923 | -0.0303 | 64.0412
4.5 | 0.6154 | 0.01052 | -0.024 | 58.4981
5 | 0.6455 | 0.01175 | -0.0187 | 54.9362
5.5 | 0.6918 | 0.0126 | -0.016 | 54.9048
6 | 0.7404 | 0.01342 | -0.0136 | 55.1714
6.5 | 0.7897 | 0.01426 | -0.0112 | 55.3787
7 | 0.8368 | 0.01524 | -0.0085 | 54.9081
7.5 | 0.8871 | 0.01616 | -0.006 | 54.8948
8 | 0.935 | 0.01722 | -0.0032 | 54.2973
8.5 | 0.9834 | 0.01832 | -0.0003 | 53.679
9 | 1.0308 | 0.01955 | 0.0028 | 52.7263
9.5 | 1.0802 | 0.02074 | 0.0059 | 52.0829
10 | 1.1251 | 0.02223 | 0.0095 | 50.6118
10.5 | 1.1733 | 0.02365 | 0.013 | 49.611
11 | 1.2129 | 0.02559 | 0.0174 | 47.3974
11.5 | 1.2489 | 0.02786 | 0.0222 | 44.8277
12 | 1.268 | 0.03113 | 0.0281 | 40.7324
12.5 | 1.2589 | 0.03622 | 0.0348 | 34.757
13 | 1.2379 | 0.04252 | 0.0408 | 29.1134
13.5 | 1.2116 | 0.05002 | 0.0449 | 24.2223
14 | 1.183 | 0.05873 | 0.0467 | 20.143
14.5 | 1.1504 | 0.06895 | 0.0458 | 16.6846
15 | 1.1184 | 0.08034 | 0.0424 | 13.9208
15.5 | 1.0833 | 0.0932 | 0.0363 | 11.6234
16 | 1.0536 | 0.10653 | 0.0286 | 9.8902
16.5 | 1.0284 | 0.1201 | 0.0199 | 8.5629
17 | 1.0067 | 0.13374 | 0.0108 | 7.5273