## index
index | Re | Mach | Datasource
1 | 50000 | 0 | JavaFoil+Calcfoil stall+Eppler ext transition
2 | 50000 | 0 | XFOIL ncrit=9
3 | 50000 | 0.1 | JavaFoil+Calcfoil stall+Eppler ext transition
4 | 50000 | 0.1 | XFOIL ncrit=9
5 | 50000 | 0.25 | JavaFoil+Calcfoil stall+Eppler ext transition
6 | 50000 | 0.25 | XFOIL ncrit=9
7 | 50000 | 0.5 | JavaFoil+Calcfoil stall+Eppler ext transition
8 | 50000 | 0.5 | XFOIL ncrit=9
9 | 100000 | 0 | JavaFoil+Calcfoil stall+Eppler ext transition
10 | 100000 | 0 | XFOIL ncrit=9
11 | 100000 | 0.1 | JavaFoil+Calcfoil stall+Eppler ext transition
12 | 100000 | 0.1 | XFOIL ncrit=9
13 | 100000 | 0.25 | JavaFoil+Calcfoil stall+Eppler ext transition
14 | 100000 | 0.25 | XFOIL ncrit=9
15 | 100000 | 0.5 | JavaFoil+Calcfoil stall+Eppler ext transition
16 | 100000 | 0.5 | XFOIL ncrit=9
17 | 250000 | 0 | JavaFoil+Calcfoil stall+Eppler ext transition
18 | 250000 | 0 | XFOIL ncrit=9
19 | 250000 | 0.1 | JavaFoil+Calcfoil stall+Eppler ext transition
20 | 250000 | 0.1 | XFOIL ncrit=9
21 | 250000 | 0.25 | JavaFoil+Calcfoil stall+Eppler ext transition
22 | 250000 | 0.25 | XFOIL ncrit=9
23 | 250000 | 0.5 | JavaFoil+Calcfoil stall+Eppler ext transition
24 | 250000 | 0.5 | XFOIL ncrit=9
25 | 500000 | 0 | JavaFoil+Calcfoil stall+Eppler ext transition
26 | 500000 | 0 | XFOIL ncrit=9
27 | 500000 | 0.1 | JavaFoil+Calcfoil stall+Eppler ext transition
28 | 500000 | 0.1 | XFOIL ncrit=9
29 | 500000 | 0.25 | JavaFoil+Calcfoil stall+Eppler ext transition
30 | 500000 | 0.25 | XFOIL ncrit=9
31 | 500000 | 0.5 | JavaFoil+Calcfoil stall+Eppler ext transition
32 | 500000 | 0.5 | XFOIL ncrit=9
33 | 750000 | 0 | JavaFoil+Calcfoil stall+Eppler ext transition
34 | 750000 | 0 | XFOIL ncrit=9
35 | 750000 | 0.1 | JavaFoil+Calcfoil stall+Eppler ext transition
36 | 750000 | 0.1 | XFOIL ncrit=9
37 | 750000 | 0.25 | JavaFoil+Calcfoil stall+Eppler ext transition
38 | 750000 | 0.25 | XFOIL ncrit=9
39 | 750000 | 0.5 | JavaFoil+Calcfoil stall+Eppler ext transition
40 | 750000 | 0.5 | XFOIL ncrit=9
41 | 1000000 | 0 | JavaFoil+Calcfoil stall+Eppler ext transition
42 | 1000000 | 0 | XFOIL ncrit=9
43 | 1000000 | 0.1 | JavaFoil+Calcfoil stall+Eppler ext transition
44 | 1000000 | 0.1 | XFOIL ncrit=9
45 | 1000000 | 0.25 | JavaFoil+Calcfoil stall+Eppler ext transition
46 | 1000000 | 0.25 | XFOIL ncrit=9
47 | 1000000 | 0.5 | JavaFoil+Calcfoil stall+Eppler ext transition
48 | 1000000 | 0.5 | XFOIL ncrit=9
49 | 2000000 | 0 | JavaFoil+Calcfoil stall+Eppler ext transition
50 | 2000000 | 0 | XFOIL ncrit=9
51 | 2000000 | 0.1 | JavaFoil+Calcfoil stall+Eppler ext transition
52 | 2000000 | 0.1 | XFOIL ncrit=9
53 | 2000000 | 0.25 | JavaFoil+Calcfoil stall+Eppler ext transition
54 | 2000000 | 0.25 | XFOIL ncrit=9
55 | 2000000 | 0.5 | JavaFoil+Calcfoil stall+Eppler ext transition
56 | 2000000 | 0.5 | XFOIL ncrit=9
57 | 3000000 | 0 | JavaFoil+Calcfoil stall+Eppler ext transition
58 | 3000000 | 0 | XFOIL ncrit=9
59 | 3000000 | 0.1 | JavaFoil+Calcfoil stall+Eppler ext transition
60 | 3000000 | 0.1 | XFOIL ncrit=9
61 | 3000000 | 0.25 | JavaFoil+Calcfoil stall+Eppler ext transition
62 | 3000000 | 0.25 | XFOIL ncrit=9
63 | 3000000 | 0.5 | JavaFoil+Calcfoil stall+Eppler ext transition
64 | 3000000 | 0.5 | XFOIL ncrit=9
65 | 4000000 | 0 | JavaFoil+Calcfoil stall+Eppler ext transition
66 | 4000000 | 0 | XFOIL ncrit=9
67 | 4000000 | 0.1 | JavaFoil+Calcfoil stall+Eppler ext transition
68 | 4000000 | 0.1 | XFOIL ncrit=9
69 | 4000000 | 0.25 | JavaFoil+Calcfoil stall+Eppler ext transition
70 | 4000000 | 0.25 | XFOIL ncrit=9
71 | 4000000 | 0.5 | JavaFoil+Calcfoil stall+Eppler ext transition
72 | 4000000 | 0.5 | XFOIL ncrit=9
73 | 5000000 | 0 | JavaFoil+Calcfoil stall+Eppler ext transition
74 | 5000000 | 0 | XFOIL ncrit=9
75 | 5000000 | 0.1 | JavaFoil+Calcfoil stall+Eppler ext transition
76 | 5000000 | 0.1 | XFOIL ncrit=9
77 | 5000000 | 0.25 | JavaFoil+Calcfoil stall+Eppler ext transition
78 | 5000000 | 0.25 | XFOIL ncrit=9
79 | 5000000 | 0.5 | JavaFoil+Calcfoil stall+Eppler ext transition
80 | 5000000 | 0.5 | XFOIL ncrit=9
81 | 6000000 | 0 | JavaFoil+Calcfoil stall+Eppler ext transition
82 | 6000000 | 0 | XFOIL ncrit=9
83 | 6000000 | 0.1 | JavaFoil+Calcfoil stall+Eppler ext transition
84 | 6000000 | 0.1 | XFOIL ncrit=9
85 | 6000000 | 0.25 | JavaFoil+Calcfoil stall+Eppler ext transition
86 | 6000000 | 0.25 | XFOIL ncrit=9
87 | 6000000 | 0.5 | JavaFoil+Calcfoil stall+Eppler ext transition
88 | 6000000 | 0.5 | XFOIL ncrit=9
89 | 7000000 | 0 | JavaFoil+Calcfoil stall+Eppler ext transition
90 | 7000000 | 0 | XFOIL ncrit=9
91 | 7000000 | 0.1 | JavaFoil+Calcfoil stall+Eppler ext transition
92 | 7000000 | 0.1 | XFOIL ncrit=9
93 | 7000000 | 0.25 | JavaFoil+Calcfoil stall+Eppler ext transition
94 | 7000000 | 0.25 | XFOIL ncrit=9
95 | 7000000 | 0.5 | JavaFoil+Calcfoil stall+Eppler ext transition
96 | 7000000 | 0.5 | XFOIL ncrit=9
97 | 8000000 | 0 | JavaFoil+Calcfoil stall+Eppler ext transition
98 | 8000000 | 0 | XFOIL ncrit=9
99 | 8000000 | 0.1 | JavaFoil+Calcfoil stall+Eppler ext transition
100 | 8000000 | 0.1 | XFOIL ncrit=9
101 | 8000000 | 0.25 | JavaFoil+Calcfoil stall+Eppler ext transition
102 | 8000000 | 0.25 | XFOIL ncrit=9
103 | 8000000 | 0.5 | JavaFoil+Calcfoil stall+Eppler ext transition
104 | 8000000 | 0.5 | XFOIL ncrit=9
105 | 10000000 | 0 | JavaFoil+Calcfoil stall+Eppler ext transition
106 | 10000000 | 0 | XFOIL ncrit=9
107 | 10000000 | 0.1 | JavaFoil+Calcfoil stall+Eppler ext transition
108 | 10000000 | 0.1 | XFOIL ncrit=9
109 | 10000000 | 0.25 | JavaFoil+Calcfoil stall+Eppler ext transition
110 | 10000000 | 0.25 | XFOIL ncrit=9
111 | 10000000 | 0.5 | JavaFoil+Calcfoil stall+Eppler ext transition
112 | 10000000 | 0.5 | XFOIL ncrit=9
113 | 12000000 | 0 | JavaFoil+Calcfoil stall+Eppler ext transition
114 | 12000000 | 0 | XFOIL ncrit=9
115 | 12000000 | 0.1 | JavaFoil+Calcfoil stall+Eppler ext transition
116 | 12000000 | 0.1 | XFOIL ncrit=9
117 | 12000000 | 0.25 | JavaFoil+Calcfoil stall+Eppler ext transition
118 | 12000000 | 0.25 | XFOIL ncrit=9
119 | 12000000 | 0.5 | JavaFoil+Calcfoil stall+Eppler ext transition
120 | 12000000 | 0.5 | XFOIL ncrit=9
121 | 14000000 | 0 | JavaFoil+Calcfoil stall+Eppler ext transition
122 | 14000000 | 0 | XFOIL ncrit=9
123 | 14000000 | 0.1 | JavaFoil+Calcfoil stall+Eppler ext transition
124 | 14000000 | 0.1 | XFOIL ncrit=9
125 | 14000000 | 0.25 | JavaFoil+Calcfoil stall+Eppler ext transition
126 | 14000000 | 0.25 | XFOIL ncrit=9
127 | 14000000 | 0.5 | JavaFoil+Calcfoil stall+Eppler ext transition
128 | 14000000 | 0.5 | XFOIL ncrit=9
129 | 16000000 | 0 | JavaFoil+Calcfoil stall+Eppler ext transition
130 | 16000000 | 0 | XFOIL ncrit=9
131 | 16000000 | 0.1 | JavaFoil+Calcfoil stall+Eppler ext transition
132 | 16000000 | 0.1 | XFOIL ncrit=9
133 | 16000000 | 0.25 | JavaFoil+Calcfoil stall+Eppler ext transition
134 | 16000000 | 0.25 | XFOIL ncrit=9
135 | 16000000 | 0.5 | JavaFoil+Calcfoil stall+Eppler ext transition
136 | 16000000 | 0.5 | XFOIL ncrit=9
137 | 18000000 | 0 | JavaFoil+Calcfoil stall+Eppler ext transition
138 | 18000000 | 0 | XFOIL ncrit=9
139 | 18000000 | 0.1 | JavaFoil+Calcfoil stall+Eppler ext transition
140 | 18000000 | 0.1 | XFOIL ncrit=9
141 | 18000000 | 0.25 | JavaFoil+Calcfoil stall+Eppler ext transition
142 | 18000000 | 0.25 | XFOIL ncrit=9
143 | 18000000 | 0.5 | JavaFoil+Calcfoil stall+Eppler ext transition
144 | 18000000 | 0.5 | XFOIL ncrit=9
145 | 20000000 | 0 | JavaFoil+Calcfoil stall+Eppler ext transition
146 | 20000000 | 0 | XFOIL ncrit=9
147 | 20000000 | 0.1 | JavaFoil+Calcfoil stall+Eppler ext transition
148 | 20000000 | 0.1 | XFOIL ncrit=9
149 | 20000000 | 0.25 | JavaFoil+Calcfoil stall+Eppler ext transition
150 | 20000000 | 0.25 | XFOIL ncrit=9
151 | 20000000 | 0.5 | JavaFoil+Calcfoil stall+Eppler ext transition
152 | 20000000 | 0.5 | XFOIL ncrit=9

## 1. Re 50k Mach 0.00 (1)
BIGFOIL.COM POLAR EXPORT
NACA64A610
NACA64A610 |  |  |  | Cl Max: | 1.109 | at alpha= | 5 | deg
JavaFoil+Calcfoil stall+Eppler ext transition |  |  |  | L/D Max: | 49.183 | at alpha= | 4.5 | deg
Re: | 50000 |  |  | Cd Min: | 0.01646 | at alpha= | -1 | deg
Mach: | 0 |  |  | Cl=0 at alpha= | -4.7826 | deg
|  |  |  | @ Cl=0.1, Cd= | 0.042371
|  |  |  | @ Cl=0.4, Cd= | 0.016764
|  |  |  | @ Cl=0.6, Cd= | 0.017324
alpha (deg) | Cl | Cd | Cm | Cl/Cd
-17.5 | -0.295 | 0.43026 | -0.03 | -0.685
-17 | -0.309 | 0.409 | -0.031 | -0.755
-16.5 | -0.323 | 0.3796 | -0.031 | -0.851
-16 | -0.337 | 0.33861 | -0.031 | -0.997
-15.5 | -0.351 | 0.31908 | -0.031 | -1.101
-15 | -0.365 | 0.29094 | -0.031 | -1.254
-14.5 | -0.378 | 0.26271 | -0.031 | -1.437
-14 | -0.389 | 0.23442 | -0.032 | -1.659
-13.5 | -0.399 | 0.21728 | -0.032 | -1.835
-13 | -0.406 | 0.20144 | -0.032 | -2.017
-12.5 | -0.409 | 0.17871 | -0.032 | -2.29
-12 | -0.407 | 0.1693 | -0.033 | -2.405
-11.5 | -0.402 | 0.15087 | -0.034 | -2.664
-11 | -0.393 | 0.13405 | -0.034 | -2.934
-10.5 | -0.381 | 0.12544 | -0.035 | -3.038
-10 | -0.365 | 0.11149 | -0.036 | -3.275
-9.5 | -0.345 | 0.09927 | -0.037 | -3.479
-9 | -0.322 | 0.08931 | -0.038 | -3.601
-8.5 | -0.294 | 0.08418 | -0.039 | -3.494
-8 | -0.263 | 0.07614 | -0.039 | -3.455
-7.5 | -0.229 | 0.07095 | -0.039 | -3.223
-7 | -0.191 | 0.06526 | -0.039 | -2.931
-6.5 | -0.151 | 0.06037 | -0.04 | -2.508
-6 | -0.109 | 0.05557 | -0.04 | -1.966
-5.5 | -0.065 | 0.05133 | -0.041 | -1.271
-5 | -0.02 | 0.04817 | -0.042 | -0.414
-4.5 | 0.026 | 0.04572 | -0.042 | 0.573
-4 | 0.073 | 0.0436 | -0.043 | 1.674
-3.5 | 0.12 | 0.04146 | -0.045 | 2.901
-3 | 0.168 | 0.03994 | -0.047 | 4.205
-2.5 | 0.216 | 0.03877 | -0.05 | 5.569
-2 | 0.264 | 0.03771 | -0.054 | 7.006
-1.5 | 0.388 | 0.01684 | -0.114 | 23.024
-1 | 0.448 | 0.01646 | -0.114 | 27.188
-0.5 | 0.507 | 0.01664 | -0.115 | 30.445
0 | 0.554 | 0.01711 | -0.115 | 32.387
0.5 | 0.612 | 0.01738 | -0.116 | 35.223
1 | 0.67 | 0.01766 | -0.117 | 37.927
1.5 | 0.727 | 0.01802 | -0.117 | 40.361
2 | 0.785 | 0.01842 | -0.118 | 42.619
2.5 | 0.839 | 0.01885 | -0.118 | 44.534
3 | 0.894 | 0.01941 | -0.119 | 46.071
3.5 | 0.947 | 0.02001 | -0.119 | 47.34
4 | 0.999 | 0.02066 | -0.119 | 48.344
4.5 | 1.049 | 0.02132 | -0.119 | 49.183
5 | 1.109 | 0.02447 | -0.121 | 45.338
5.5 | 0.942 | 0.04512 | -0.051 | 20.869
6 | 0.975 | 0.04852 | -0.048 | 20.103
6.5 | 1.006 | 0.05264 | -0.047 | 19.114
7 | 1.033 | 0.05631 | -0.044 | 18.341
7.5 | 1.055 | 0.0624 | -0.041 | 16.908
8 | 1.066 | 0.06909 | -0.04 | 15.435
8.5 | 1.071 | 0.07487 | -0.038 | 14.302
9 | 1.068 | 0.08193 | -0.037 | 13.036
9.5 | 1.058 | 0.08866 | -0.037 | 11.935
10 | 1.041 | 0.09747 | -0.037 | 10.684

## 2. Re 50k Mach 0.00 (2)
BIGFOIL.COM POLAR EXPORT
NACA64A610
NACA64A610 |  |  |  | Cl Max: | 1.267 | at alpha= | 10 | deg
XFOIL ncrit=9 |  |  |  | L/D Max: | 29.6626 | at alpha= | 8 | deg
Re: | 50000 |  |  | Cd Min: | 0.24849 | at alpha= | -20 | deg
Mach: | 0 |  |  | Cl=0 at alpha= | -0.169 | deg
|  |  |  | @ Cl=0.1, Cd= | 0.030584
|  |  |  | @ Cl=0.4, Cd= | 0.048679
|  |  |  | @ Cl=0.6, Cd= | 0.054635
alpha (deg) | Cl | Cd | Cm | Cl/Cd
-20 | -0.554 | 0.24849 | -0.0121 | -2.2295
-19.5 | -0.5247 | 0.22946 | -0.0124 | -2.2867
-19 | -0.5084 | 0.22307 | -0.015 | -2.2791
-18.5 | -0.4948 | 0.21816 | -0.0182 | -2.2681
-18 | -0.489 | 0.21783 | -0.0226 | -2.2449
-17.5 | -0.4748 | 0.21032 | -0.0252 | -2.2575
-17 | -0.4533 | 0.20031 | -0.026 | -2.263
-16.5 | -0.4407 | 0.19481 | -0.0283 | -2.2622
-16 | -0.4383 | 0.19344 | -0.032 | -2.2658
-15.5 | -0.4232 | 0.18494 | -0.0335 | -2.2883
-15 | -0.4063 | 0.17736 | -0.0342 | -2.2908
-14.5 | -0.4079 | 0.17569 | -0.0372 | -2.3217
-14 | -0.3891 | 0.16616 | -0.0373 | -2.3417
-13.5 | -0.384 | 0.16171 | -0.0387 | -2.3746
-13 | -0.3855 | 0.15754 | -0.0406 | -2.447
-12.5 | -0.3687 | 0.1497 | -0.0399 | -2.4629
-12 | -0.3885 | 0.14967 | -0.0425 | -2.5957
-11.5 | -0.3625 | 0.13917 | -0.0403 | -2.6047
-11 | -0.3616 | 0.13374 | -0.0398 | -2.7038
-10.5 | -0.3773 | 0.13163 | -0.0397 | -2.8664
-10 | -0.3722 | 0.12539 | -0.0373 | -2.9683
-9.5 | -0.3701 | 0.11972 | -0.0347 | -3.0914
-9 | -0.3751 | 0.11498 | -0.0321 | -3.2623
-8.5 | -0.3852 | 0.11072 | -0.0291 | -3.479
-8 | -0.3959 | 0.10658 | -0.0255 | -3.7146
-7.5 | -0.4103 | 0.10276 | -0.0213 | -3.9928
-7 | -0.4348 | 0.09975 | -0.0161 | -4.3589
-6.5 | -0.4696 | 0.09725 | -0.0122 | -4.8288
-6 | -0.4593 | 0.09126 | -0.0053 | -5.0329
-5.5 | -0.4697 | 0.0871 | 0.0005 | -5.3927
-5 | -0.4774 | 0.08347 | 0.0074 | -5.7194
-4.5 | -0.4652 | 0.07865 | 0.0175 | -5.9148
-4 | -0.4557 | 0.07445 | 0.0284 | -6.1209
-3 | -0.2779 | 0.04102 | -0.0529 | -6.7747
-2.5 | -0.2261 | 0.03695 | -0.053 | -6.1191
-2 | -0.1793 | 0.03397 | -0.0517 | -5.2782
-1.5 | -0.1338 | 0.03205 | -0.0502 | -4.1747
-1 | -0.0887 | 0.03076 | -0.0484 | -2.8836
-0.5 | -0.0331 | 0.02961 | -0.0492 | -1.1179
0 | 0.0169 | 0.02759 | -0.0475 | 0.61254
0.5 | 0.058 | 0.02897 | -0.0474 | 2.0021
1 | 0.0978 | 0.03049 | -0.0473 | 3.2076
1.5 | 0.1366 | 0.03214 | -0.0473 | 4.2502
2 | 0.1746 | 0.03393 | -0.0472 | 5.1459
2.5 | 0.2117 | 0.03586 | -0.0472 | 5.9035
3 | 0.2479 | 0.03795 | -0.0473 | 6.5323
3.5 | 0.2832 | 0.0402 | -0.0475 | 7.0448
4 | 0.3175 | 0.04264 | -0.0477 | 7.4461
4.5 | 0.3505 | 0.04529 | -0.048 | 7.739
5 | 0.3824 | 0.04817 | -0.0485 | 7.9386
5.5 | 0.5825 | 0.05396 | -0.074 | 10.795
6 | 0.6468 | 0.05644 | -0.0772 | 11.46
6.5 | 0.7173 | 0.05839 | -0.0802 | 12.2846
7 | 0.7817 | 0.05938 | -0.0809 | 13.1644
8 | 1.0198 | 0.03438 | -0.0558 | 29.6626
8.5 | 1.1163 | 0.04082 | -0.0589 | 27.3469
9 | 1.2263 | 0.04921 | -0.0654 | 24.9197
9.5 | 1.2644 | 0.0575 | -0.0625 | 21.9896
10 | 1.267 | 0.06471 | -0.0557 | 19.5797
10.5 | 1.2644 | 0.07361 | -0.0499 | 17.177
11 | 1.2266 | 0.08042 | -0.0412 | 15.2524
11.5 | 1.1582 | 0.08813 | -0.0345 | 13.1419
12 | 1.0992 | 0.09905 | -0.0342 | 11.0974
12.5 | 1.0596 | 0.11244 | -0.038 | 9.4237
13 | 0.7055 | 0.1508 | -0.0688 | 4.6784
13.5 | 0.7072 | 0.15837 | -0.0713 | 4.4655
14 | 0.7058 | 0.16455 | -0.0735 | 4.2893
14.5 | 0.7312 | 0.17397 | -0.074 | 4.203
15 | 0.7315 | 0.17974 | -0.0762 | 4.0698

## 3. Re 50k Mach 0.10 (1)
BIGFOIL.COM POLAR EXPORT
NACA64A610
NACA64A610 |  |  |  | Cl Max: | 1.114 | at alpha= | 5 | deg
JavaFoil+Calcfoil stall+Eppler ext transition |  |  |  | L/D Max: | 49.14 | at alpha= | 4.5 | deg
Re: | 50000 |  |  | Cd Min: | 0.01649 | at alpha= | -1 | deg
Mach: | 0.1 |  |  | Cl=0 at alpha= | -4.7826 | deg
|  |  |  | @ Cl=0.1, Cd= | 0.042467
|  |  |  | @ Cl=0.4, Cd= | 0.01684
|  |  |  | @ Cl=0.6, Cd= | 0.017353
alpha (deg) | Cl | Cd | Cm | Cl/Cd
-17.5 | -0.253 | 0.53065 | -0.031 | -0.477
-17 | -0.269 | 0.48204 | -0.031 | -0.558
-16.5 | -0.285 | 0.44526 | -0.032 | -0.64
-16 | -0.301 | 0.37628 | -0.032 | -0.801
-15.5 | -0.318 | 0.34484 | -0.031 | -0.921
-15 | -0.334 | 0.32046 | -0.032 | -1.042
-14.5 | -0.349 | 0.29353 | -0.032 | -1.189
-14 | -0.363 | 0.25771 | -0.032 | -1.41
-13.5 | -0.376 | 0.23004 | -0.032 | -1.635
-13 | -0.387 | 0.21573 | -0.032 | -1.793
-12.5 | -0.393 | 0.19355 | -0.033 | -2.029
-12 | -0.393 | 0.17369 | -0.033 | -2.264
-11.5 | -0.391 | 0.15381 | -0.034 | -2.54
-11 | -0.384 | 0.13714 | -0.034 | -2.802
-10.5 | -0.374 | 0.12832 | -0.035 | -2.916
-10 | -0.36 | 0.11404 | -0.036 | -3.158
-9.5 | -0.342 | 0.10119 | -0.037 | -3.378
-9 | -0.319 | 0.09187 | -0.038 | -3.476
-8.5 | -0.293 | 0.08457 | -0.039 | -3.463
-8 | -0.263 | 0.07776 | -0.039 | -3.376
-7.5 | -0.229 | 0.07224 | -0.039 | -3.165
-7 | -0.192 | 0.06619 | -0.039 | -2.894
-6.5 | -0.152 | 0.06103 | -0.04 | -2.486
-6 | -0.11 | 0.05602 | -0.041 | -1.956
-5.5 | -0.065 | 0.05164 | -0.041 | -1.268
-5 | -0.02 | 0.04845 | -0.042 | -0.413
-4.5 | 0.026 | 0.04594 | -0.043 | 0.573
-4 | 0.073 | 0.04362 | -0.043 | 1.681
-3.5 | 0.121 | 0.04157 | -0.045 | 2.907
-3 | 0.169 | 0.04001 | -0.047 | 4.218
-2.5 | 0.217 | 0.03884 | -0.05 | 5.586
-2 | 0.265 | 0.03779 | -0.054 | 7.025
-1.5 | 0.39 | 0.01691 | -0.114 | 23.04
-1 | 0.45 | 0.01649 | -0.115 | 27.271
-0.5 | 0.509 | 0.01667 | -0.115 | 30.551
0 | 0.557 | 0.01716 | -0.116 | 32.458
0.5 | 0.615 | 0.01742 | -0.117 | 35.312
1 | 0.673 | 0.01771 | -0.117 | 38.011
1.5 | 0.731 | 0.01813 | -0.118 | 40.316
2 | 0.789 | 0.01849 | -0.118 | 42.648
2.5 | 0.844 | 0.01892 | -0.119 | 44.586
3 | 0.898 | 0.01949 | -0.119 | 46.1
3.5 | 0.951 | 0.0201 | -0.119 | 47.338
4 | 1.003 | 0.02072 | -0.12 | 48.393
4.5 | 1.053 | 0.02144 | -0.12 | 49.14
5 | 1.114 | 0.02462 | -0.122 | 45.254
5.5 | 0.946 | 0.0453 | -0.05 | 20.871
6 | 0.979 | 0.04891 | -0.048 | 20.018
6.5 | 1.009 | 0.05229 | -0.046 | 19.299
7 | 1.035 | 0.05707 | -0.045 | 18.14
7.5 | 1.057 | 0.0624 | -0.041 | 16.932
8 | 1.066 | 0.06906 | -0.04 | 15.441
8.5 | 1.069 | 0.07692 | -0.039 | 13.892
9 | 1.063 | 0.08459 | -0.037 | 12.565
9.5 | 1.05 | 0.09228 | -0.037 | 11.373
10 | 1.029 | 0.10246 | -0.037 | 10.041

## 4. Re 50k Mach 0.10 (2)
BIGFOIL.COM POLAR EXPORT
NACA64A610
NACA64A610 |  |  |  | Cl Max: | 1.2648 | at alpha= | 9.5 | deg
XFOIL ncrit=9 |  |  |  | L/D Max: | 29.1367 | at alpha= | 8 | deg
Re: | 50000 |  |  | Cd Min: | 0.25027 | at alpha= | -20 | deg
Mach: | 0.1 |  |  | Cl=0 at alpha= | -0.14914 | deg
|  |  |  | @ Cl=0.1, Cd= | 0.030719
|  |  |  | @ Cl=0.4, Cd= | 0.048871
|  |  |  | @ Cl=0.6, Cd= | 0.054617
alpha (deg) | Cl | Cd | Cm | Cl/Cd
-20 | -0.5566 | 0.25027 | -0.0123 | -2.224
-19.5 | -0.5254 | 0.22981 | -0.0124 | -2.2862
-19 | -0.5093 | 0.22361 | -0.015 | -2.2776
-18.5 | -0.4959 | 0.21892 | -0.0184 | -2.2652
-18 | -0.491 | 0.21925 | -0.0229 | -2.2395
-17.5 | -0.4722 | 0.20897 | -0.0248 | -2.2597
-17 | -0.4535 | 0.2007 | -0.0261 | -2.2596
-16.5 | -0.4412 | 0.19538 | -0.0285 | -2.2582
-16 | -0.4402 | 0.19467 | -0.0324 | -2.2613
-15.5 | -0.421 | 0.18456 | -0.0333 | -2.2811
-15 | -0.4063 | 0.17782 | -0.0343 | -2.2849
-14.5 | -0.4098 | 0.17684 | -0.0376 | -2.3173
-14 | -0.3881 | 0.16644 | -0.0373 | -2.3318
-13.5 | -0.3853 | 0.16258 | -0.0391 | -2.3699
-13 | -0.3786 | 0.15631 | -0.0401 | -2.4221
-12.5 | -0.3691 | 0.15033 | -0.0402 | -2.4553
-12 | -0.3909 | 0.15078 | -0.0429 | -2.5925
-11.5 | -0.3635 | 0.13989 | -0.0405 | -2.5985
-11 | -0.3591 | 0.13394 | -0.0397 | -2.6811
-10.5 | -0.3797 | 0.13261 | -0.0399 | -2.8633
-10 | -0.3747 | 0.12632 | -0.0375 | -2.9663
-9.5 | -0.3714 | 0.12044 | -0.0349 | -3.0837
-9 | -0.3743 | 0.11544 | -0.0321 | -3.2424
-8.5 | -0.3828 | 0.11105 | -0.0291 | -3.4471
-8 | -0.3938 | 0.10697 | -0.0255 | -3.6814
-7.5 | -0.4112 | 0.1034 | -0.0213 | -3.9768
-7 | -0.4383 | 0.10062 | -0.0161 | -4.356
-6.5 | -0.4438 | 0.09568 | -0.0106 | -4.6384
-6 | -0.4578 | 0.0918 | -0.0051 | -4.9869
-5.5 | -0.4637 | 0.08743 | 0.0013 | -5.3037
-5 | -0.4825 | 0.08433 | 0.007 | -5.7216
-4.5 | -0.4691 | 0.07942 | 0.0176 | -5.9066
-4 | -0.4608 | 0.07523 | 0.0288 | -6.1252
-3 | -0.2816 | 0.0415 | -0.0529 | -6.7855
-2.5 | -0.2291 | 0.03731 | -0.0532 | -6.1404
-2 | -0.1819 | 0.03424 | -0.052 | -5.3125
-1.5 | -0.1358 | 0.0323 | -0.0504 | -4.2043
-1 | -0.0909 | 0.03096 | -0.0487 | -2.936
-0.5 | -0.0367 | 0.02992 | -0.0491 | -1.2266
0 | 0.0156 | 0.02768 | -0.0477 | 0.56358
0.5 | 0.0571 | 0.02907 | -0.0476 | 1.9642
1 | 0.0972 | 0.0306 | -0.0475 | 3.1765
1.5 | 0.1362 | 0.03226 | -0.0475 | 4.2219
2 | 0.1744 | 0.03406 | -0.0474 | 5.1204
2.5 | 0.2117 | 0.03601 | -0.0475 | 5.8789
3 | 0.2481 | 0.0381 | -0.0475 | 6.5118
3.5 | 0.2836 | 0.04037 | -0.0477 | 7.025
4 | 0.3181 | 0.04282 | -0.0479 | 7.4288
4.5 | 0.3512 | 0.04549 | -0.0483 | 7.7204
5 | 0.3836 | 0.04841 | -0.0489 | 7.924
5.5 | 0.5922 | 0.05428 | -0.0753 | 10.9101
6 | 0.6468 | 0.05664 | -0.0771 | 11.4195
6.5 | 0.7121 | 0.05868 | -0.0795 | 12.1353
7 | 0.7879 | 0.05947 | -0.0812 | 13.2487
8 | 1.0192 | 0.03498 | -0.055 | 29.1366
8.5 | 1.1273 | 0.04152 | -0.0592 | 27.1508
9 | 1.2297 | 0.04998 | -0.0647 | 24.6038
9.5 | 1.2648 | 0.05834 | -0.0615 | 21.6798
10 | 1.2635 | 0.06546 | -0.0544 | 19.3019
10.5 | 1.2555 | 0.07401 | -0.0482 | 16.9639
11 | 1.2252 | 0.08136 | -0.0406 | 15.059
11.5 | 1.1504 | 0.0888 | -0.034 | 12.955
12 | 1.0859 | 0.1003 | -0.0348 | 10.8265
12.5 | 1.0016 | 0.12063 | -0.0466 | 8.3031
13 | 0.9856 | 0.13962 | -0.0553 | 7.0592
13.5 | 0.9169 | 0.17536 | -0.0854 | 5.2287
14 | 0.9182 | 0.18316 | -0.088 | 5.0131
14.5 | 0.9293 | 0.19194 | -0.09 | 4.8416

## 5. Re 50k Mach 0.25 (1)
BIGFOIL.COM POLAR EXPORT
NACA64A610
NACA64A610 |  |  |  | Cl Max: | 1.14 | at alpha= | 5 | deg
JavaFoil+Calcfoil stall+Eppler ext transition |  |  |  | L/D Max: | 48.819 | at alpha= | 4.5 | deg
Re: | 50000 |  |  | Cd Min: | 0.01672 | at alpha= | -1 | deg
Mach: | 0.25 |  |  | Cl=0 at alpha= | -4.7872 | deg
|  |  |  | @ Cl=0.1, Cd= | 0.043072
|  |  |  | @ Cl=0.4, Cd= | 0.0171
|  |  |  | @ Cl=0.6, Cd= | 0.01754
alpha (deg) | Cl | Cd | Cm | Cl/Cd
-15 | -0.058 | 0.45655 | -0.038 | -0.128
-14.5 | -0.056 | 0.3651 | -0.038 | -0.152
-14 | -0.064 | 0.90735 | -0.034 | -0.071
-13.5 | -0.155 | 0.55199 | -0.035 | -0.282
-13 | -0.204 | 0.40317 | -0.035 | -0.506
-12.5 | -0.241 | 0.32837 | -0.034 | -0.733
-12 | -0.268 | 0.27593 | -0.034 | -0.97
-11.5 | -0.289 | 0.21978 | -0.034 | -1.315
-11 | -0.304 | 0.17651 | -0.035 | -1.725
-10.5 | -0.313 | 0.16228 | -0.034 | -1.93
-10 | -0.315 | 0.13797 | -0.035 | -2.285
-9.5 | -0.311 | 0.12125 | -0.036 | -2.561
-9 | -0.299 | 0.10557 | -0.038 | -2.831
-8.5 | -0.281 | 0.09302 | -0.039 | -3.017
-8 | -0.256 | 0.0835 | -0.039 | -3.069
-7.5 | -0.226 | 0.07803 | -0.04 | -2.902
-7 | -0.192 | 0.07017 | -0.04 | -2.733
-6.5 | -0.153 | 0.06359 | -0.041 | -2.408
-6 | -0.111 | 0.05819 | -0.041 | -1.912
-5.5 | -0.067 | 0.05325 | -0.042 | -1.254
-5 | -0.02 | 0.04969 | -0.043 | -0.412
-4.5 | 0.027 | 0.04654 | -0.043 | 0.579
-4 | 0.075 | 0.04424 | -0.044 | 1.699
-3.5 | 0.124 | 0.04195 | -0.046 | 2.955
-3 | 0.173 | 0.04053 | -0.047 | 4.272
-2.5 | 0.223 | 0.03914 | -0.051 | 5.692
-2 | 0.273 | 0.03808 | -0.054 | 7.158
-1.5 | 0.4 | 0.0171 | -0.117 | 23.421
-1 | 0.462 | 0.01672 | -0.118 | 27.642
-0.5 | 0.523 | 0.01692 | -0.118 | 30.917
0 | 0.572 | 0.0174 | -0.119 | 32.879
0.5 | 0.632 | 0.0177 | -0.12 | 35.69
1 | 0.691 | 0.01796 | -0.12 | 38.482
1.5 | 0.75 | 0.01847 | -0.121 | 40.634
2 | 0.81 | 0.01883 | -0.121 | 43
2.5 | 0.866 | 0.01934 | -0.122 | 44.77
3 | 0.921 | 0.01994 | -0.122 | 46.182
3.5 | 0.975 | 0.02058 | -0.122 | 47.379
4 | 1.028 | 0.02128 | -0.123 | 48.315
4.5 | 1.079 | 0.0221 | -0.123 | 48.819
5 | 1.14 | 0.02535 | -0.125 | 44.98
5.5 | 0.967 | 0.04576 | -0.051 | 21.124
6 | 0.998 | 0.05011 | -0.049 | 19.923
6.5 | 1.025 | 0.05419 | -0.047 | 18.917
7 | 1.046 | 0.05886 | -0.044 | 17.772
7.5 | 1.06 | 0.06607 | -0.041 | 16.048
8 | 1.057 | 0.07346 | -0.04 | 14.396
8.5 | 1.042 | 0.0846 | -0.038 | 12.32
9 | 1.014 | 0.09465 | -0.036 | 10.713
9.5 | 0.972 | 0.10439 | -0.036 | 9.315
10 | 0.918 | 0.1243 | -0.033 | 7.383

## 6. Re 50k Mach 0.25 (2)
BIGFOIL.COM POLAR EXPORT
NACA64A610
NACA64A610 |  |  |  | Cl Max: | 1.2657 | at alpha= | 9.5 | deg
XFOIL ncrit=9 |  |  |  | L/D Max: | 33.3611 | at alpha= | 7.5 | deg
Re: | 50000 |  |  | Cd Min: | 0.24013 | at alpha= | -20 | deg
Mach: | 0.25 |  |  | Cl=0 at alpha= | -0.071062 | deg
|  |  |  | @ Cl=0.1, Cd= | 0.03149
|  |  |  | @ Cl=0.4, Cd= | 0.048071
|  |  |  | @ Cl=0.6, Cd= | 0.054999
alpha (deg) | Cl | Cd | Cm | Cl/Cd
-20 | -0.5488 | 0.24013 | -0.0097 | -2.2854
-19.5 | -0.5307 | 0.23257 | -0.0122 | -2.2819
-19 | -0.515 | 0.22699 | -0.0155 | -2.2688
-18.5 | -0.5042 | 0.2247 | -0.0197 | -2.2439
-18 | -0.5037 | 0.2277 | -0.0245 | -2.2121
-17.5 | -0.4709 | 0.20932 | -0.0244 | -2.2497
-17 | -0.4557 | 0.20324 | -0.0267 | -2.2422
-16.5 | -0.4466 | 0.19979 | -0.03 | -2.2353
-16 | -0.4518 | 0.20197 | -0.0342 | -2.237
-15.5 | -0.4175 | 0.18565 | -0.0334 | -2.2489
-15 | -0.4092 | 0.18133 | -0.0357 | -2.2567
-14.5 | -0.4037 | 0.17658 | -0.038 | -2.2862
-14 | -0.3865 | 0.1687 | -0.0381 | -2.291
-13.5 | -0.3957 | 0.16846 | -0.041 | -2.3489
-13 | -0.3701 | 0.15723 | -0.0401 | -2.3539
-12.5 | -0.3777 | 0.15533 | -0.0419 | -2.4316
-12 | -0.3592 | 0.14635 | -0.0408 | -2.4544
-11.5 | -0.3747 | 0.14512 | -0.0421 | -2.582
-11 | -0.3585 | 0.13682 | -0.0401 | -2.6202
-10.5 | -0.3554 | 0.13117 | -0.0386 | -2.7095
-10 | -0.3607 | 0.12665 | -0.0371 | -2.848
-9.5 | -0.386 | 0.12552 | -0.0358 | -3.0752
-9 | -0.3852 | 0.11981 | -0.0328 | -3.2151
-8.5 | -0.392 | 0.11512 | -0.0296 | -3.4051
-8 | -0.407 | 0.11137 | -0.026 | -3.6545
-7.5 | -0.3975 | 0.10464 | -0.0218 | -3.7987
-7 | -0.4172 | 0.1015 | -0.0168 | -4.1103
-6.5 | -0.4579 | 0.09987 | -0.011 | -4.585
-6 | -0.4496 | 0.09408 | -0.0044 | -4.7789
-5.5 | -0.4563 | 0.08974 | 0.0023 | -5.0847
-5 | -0.4525 | 0.0849 | 0.0098 | -5.3298
-4.5 | -0.4638 | 0.0816 | 0.0188 | -5.6838
-4 | -0.4246 | 0.07509 | 0.0272 | -5.6545
-3 | -0.3012 | 0.04419 | -0.0525 | -6.816
-2.5 | -0.2455 | 0.03941 | -0.054 | -6.2294
-2 | -0.1967 | 0.03582 | -0.0532 | -5.4913
-1.5 | -0.148 | 0.03363 | -0.0519 | -4.4008
-1 | -0.103 | 0.03215 | -0.05 | -3.2037
-0.5 | -0.0501 | 0.03114 | -0.0497 | -1.6089
0 | 0.0083 | 0.0282 | -0.0487 | 0.29433
0.5 | 0.0517 | 0.02964 | -0.0486 | 1.7443
1 | 0.0934 | 0.03121 | -0.0486 | 2.9926
1.5 | 0.1339 | 0.03293 | -0.0486 | 4.0662
2 | 0.1734 | 0.03478 | -0.0486 | 4.9856
2.5 | 0.2119 | 0.03679 | -0.0487 | 5.7597
3 | 0.2494 | 0.03896 | -0.0488 | 6.4014
3.5 | 0.2858 | 0.0413 | -0.049 | 6.9201
4 | 0.3211 | 0.04384 | -0.0493 | 7.3244
4.5 | 0.3551 | 0.04661 | -0.0497 | 7.6185
5 | 0.5413 | 0.05267 | -0.0737 | 10.2772
5.5 | 0.6144 | 0.05557 | -0.0781 | 11.0563
6 | 0.6642 | 0.05789 | -0.0789 | 11.4735
6.5 | 0.7295 | 0.0599 | -0.0807 | 12.1786
7 | 0.8103 | 0.06034 | -0.0819 | 13.4289
7.5 | 1.0422 | 0.03124 | -0.0618 | 33.3611
8 | 1.0203 | 0.03787 | -0.0517 | 26.9422
9 | 1.2313 | 0.05333 | -0.059 | 23.0883
9.5 | 1.2657 | 0.06291 | -0.0566 | 20.1192
10 | 1.2464 | 0.06961 | -0.0483 | 17.9055
10.5 | 1.2157 | 0.07668 | -0.0406 | 15.8542
11 | 1.1852 | 0.08508 | -0.0357 | 13.9304
11.5 | 1.0885 | 0.09526 | -0.0346 | 11.4266
12 | 1.0474 | 0.10848 | -0.0388 | 9.6552
13 | 0.892 | 0.16737 | -0.0871 | 5.3295
13.5 | 0.917 | 0.17851 | -0.0888 | 5.137
14 | 0.9209 | 0.18619 | -0.0916 | 4.946
14.5 | 0.9295 | 0.19412 | -0.0942 | 4.7883

## 7. Re 50k Mach 0.50 (1)
BIGFOIL.COM POLAR EXPORT
NACA64A610
NACA64A610 |  |  |  | Cl Max: | 1.309 | at alpha= | 20 | deg
JavaFoil+Calcfoil stall+Eppler ext transition |  |  |  | L/D Max: | 47.151 | at alpha= | 4 | deg
Re: | 50000 |  |  | Cd Min: | 0.01768 | at alpha= | -1 | deg
Mach: | 0.5 |  |  | Cl=0 at alpha= | -4.7843 | deg
|  |  |  | @ Cl=0.1, Cd= | 0.046568
|  |  |  | @ Cl=0.4, Cd= | 0.033048
|  |  |  | @ Cl=0.6, Cd= | 0.018152
alpha (deg) | Cl | Cd | Cm | Cl/Cd
-20 | -0.825 | 0.39919 | -0.059 | -2.066
-19.5 | -0.798 | 0.38768 | -0.059 | -2.059
-19 | -0.772 | 0.38381 | -0.059 | -2.011
-18.5 | -0.745 | 0.37838 | -0.06 | -1.97
-18 | -0.717 | 0.36573 | -0.057 | -1.96
-17.5 | -0.69 | 0.35335 | -0.057 | -1.953
-17 | -0.664 | 0.35777 | -0.057 | -1.855
-16.5 | -0.637 | 0.36178 | -0.057 | -1.76
-16 | -0.61 | 0.35715 | -0.058 | -1.708
-15.5 | -0.583 | 0.33537 | -0.058 | -1.739
-15 | -0.555 | 0.30159 | -0.055 | -1.842
-14.5 | -0.528 | 0.28753 | -0.055 | -1.837
-14 | -0.501 | 0.27812 | -0.054 | -1.803
-13.5 | -0.474 | 0.27644 | -0.055 | -1.716
-13 | -0.447 | 0.26937 | -0.055 | -1.661
-12.5 | -0.42 | 0.2881 | -0.055 | -1.459
-12 | -0.393 | 0.26301 | -0.055 | -1.496
-11.5 | -0.366 | 0.25649 | -0.051 | -1.425
-11 | -0.338 | 0.25454 | -0.05 | -1.329
-10.5 | -0.311 | 0.22939 | -0.051 | -1.357
-10 | -0.284 | 0.22191 | -0.052 | -1.281
-9.5 | -0.257 | 0.22225 | -0.052 | -1.156
-9 | -0.23 | 0.2053 | -0.052 | -1.119
-8.5 | -0.202 | 0.20409 | -0.045 | -0.991
-8 | -0.175 | 0.20837 | -0.045 | -0.84
-7.5 | -0.148 | 0.2075 | -0.046 | -0.713
-7 | -0.121 | 0.17668 | -0.046 | -0.683
-6.5 | -0.093 | 0.18877 | -0.046 | -0.495
-6 | -0.1 | 0.09326 | -0.045 | -1.074
-5.5 | -0.068 | 0.06907 | -0.045 | -0.986
-5 | -0.022 | 0.05689 | -0.047 | -0.382
-4.5 | 0.029 | 0.05091 | -0.048 | 0.574
-4 | 0.083 | 0.04766 | -0.048 | 1.731
-3.5 | 0.137 | 0.04419 | -0.05 | 3.103
-3 | 0.192 | 0.0422 | -0.051 | 4.559
-2.5 | 0.248 | 0.04053 | -0.054 | 6.122
-2 | 0.304 | 0.03932 | -0.059 | 7.734
-1.5 | 0.361 | 0.03817 | -0.065 | 9.453
-1 | 0.517 | 0.01768 | -0.131 | 29.234
-0.5 | 0.585 | 0.01795 | -0.132 | 32.594
0 | 0.637 | 0.01865 | -0.133 | 34.159
0.5 | 0.703 | 0.01906 | -0.133 | 36.882
1 | 0.769 | 0.0195 | -0.134 | 39.452
1.5 | 0.835 | 0.02006 | -0.134 | 41.614
2 | 0.9 | 0.02066 | -0.135 | 43.565
2.5 | 0.961 | 0.02133 | -0.135 | 45.035
3 | 1.022 | 0.02213 | -0.136 | 46.185
3.5 | 1.081 | 0.02306 | -0.136 | 46.859
4 | 1.136 | 0.0241 | -0.137 | 47.151
4.5 | 0.988 | 0.04185 | -0.068 | 23.604
5 | 1.016 | 0.04613 | -0.055 | 22.033
5.5 | 1.034 | 0.05105 | -0.052 | 20.258
6 | 1.025 | 0.05982 | -0.046 | 17.14
6.5 | 0.95 | 0.07337 | -0.043 | 12.944
7 | 0.633 | 0.16928 | -0.042 | 3.742
7.5 | 0.66 | 0.16432 | -0.043 | 4.015
8 | 0.687 | 0.18327 | -0.053 | 3.746
8.5 | 0.713 | 0.19881 | -0.052 | 3.584
9 | 0.739 | 0.19949 | -0.053 | 3.704
9.5 | 0.766 | 0.22193 | -0.061 | 3.451
10 | 0.792 | 0.23071 | -0.061 | 3.432
10.5 | 0.818 | 0.24545 | -0.061 | 3.332
11 | 0.845 | 0.27204 | -0.068 | 3.106
11.5 | 0.871 | 0.26807 | -0.069 | 3.249
12 | 0.897 | 0.27321 | -0.069 | 3.282
12.5 | 0.923 | 0.28825 | -0.071 | 3.201
13 | 0.95 | 0.29564 | -0.075 | 3.213
13.5 | 0.975 | 0.31011 | -0.075 | 3.145
14 | 1.001 | 0.31426 | -0.076 | 3.185
14.5 | 1.029 | 0.34834 | -0.081 | 2.953
15 | 1.054 | 0.36892 | -0.081 | 2.857
15.5 | 1.079 | 0.38161 | -0.081 | 2.828
16 | 1.104 | 0.39946 | -0.082 | 2.765
16.5 | 1.132 | 0.4149 | -0.086 | 2.73
17 | 1.157 | 0.40847 | -0.087 | 2.834
17.5 | 1.182 | 0.40078 | -0.087 | 2.95
18 | 1.207 | 0.40881 | -0.088 | 2.953
18.5 | 1.236 | 0.46471 | -0.092 | 2.659
19 | 1.26 | 0.44971 | -0.092 | 2.802
19.5 | 1.285 | 0.45542 | -0.093 | 2.821
20 | 1.309 | 0.45527 | -0.093 | 2.876

## 8. Re 50k Mach 0.50 (2)
BIGFOIL.COM POLAR EXPORT
NACA64A610
NACA64A610 |  |  |  | Cl Max: | 1.1876 | at alpha= | 20 | deg
XFOIL ncrit=9 |  |  |  | L/D Max: | 24.717 | at alpha= | 7.5 | deg
Re: | 50000 |  |  | Cd Min: | 0.30691 | at alpha= | 20 | deg
Mach: | 0.5 |  |  | Cl=0 at alpha= | 0.30096 | deg
|  |  |  | @ Cl=0.1, Cd= | 0.034752
|  |  |  | @ Cl=0.4, Cd= | 0.047918
|  |  |  | @ Cl=0.6, Cd= | 0.058005
alpha (deg) | Cl | Cd | Cm | Cl/Cd
-20 | -0.5847 | 0.25783 | -0.0091 | -2.2678
-19.5 | -0.5715 | 0.25739 | -0.0146 | -2.2204
-19 | -0.5483 | 0.24515 | -0.0174 | -2.2366
-18.5 | -0.5269 | 0.23611 | -0.02 | -2.2316
-18 | -0.5089 | 0.22979 | -0.0235 | -2.2146
-17.5 | -0.4973 | 0.2277 | -0.0279 | -2.184
-17 | -0.4783 | 0.21881 | -0.0306 | -2.1859
-16.5 | -0.4569 | 0.20949 | -0.0322 | -2.181
-16 | -0.4443 | 0.20485 | -0.0352 | -2.1689
-15.5 | -0.4333 | 0.19986 | -0.0379 | -2.168
-15 | -0.4127 | 0.19072 | -0.0387 | -2.1639
-14.5 | -0.4146 | 0.19079 | -0.0418 | -2.1731
-14 | -0.3881 | 0.17846 | -0.0415 | -2.1747
-13.5 | -0.3867 | 0.17591 | -0.0434 | -2.1983
-13 | -0.369 | 0.1669 | -0.0431 | -2.2109
-12.5 | -0.3724 | 0.16463 | -0.0441 | -2.262
-12 | -0.3554 | 0.15587 | -0.0428 | -2.2801
-11.5 | -0.357 | 0.1516 | -0.0425 | -2.3549
-11 | -0.366 | 0.14929 | -0.0417 | -2.4516
-10.5 | -0.357 | 0.14227 | -0.0396 | -2.5093
-10 | -0.3515 | 0.13601 | -0.0374 | -2.5844
-9.5 | -0.3515 | 0.13082 | -0.0351 | -2.6869
-9 | -0.3547 | 0.12609 | -0.0326 | -2.8131
-8.5 | -0.363 | 0.122 | -0.0298 | -2.9754
-8 | -0.3836 | 0.11948 | -0.0265 | -3.2106
-7.5 | -0.3784 | 0.11332 | -0.0223 | -3.3392
-7 | -0.3848 | 0.10883 | -0.0175 | -3.5358
-6.5 | -0.4023 | 0.10555 | -0.0119 | -3.8115
-6 | -0.3898 | 0.09909 | -0.0067 | -3.9338
-5.5 | -0.3961 | 0.0948 | -0.0001 | -4.1783
-5 | -0.3942 | 0.0899 | 0.0065 | -4.3849
-4.5 | -0.3916 | 0.08531 | 0.014 | -4.5903
-4 | -0.3773 | 0.0801 | 0.0217 | -4.7104
-3 | -0.3905 | 0.05758 | -0.0427 | -6.7819
-2.5 | -0.3326 | 0.04977 | -0.05 | -6.6827
-2 | -0.2677 | 0.04376 | -0.0553 | -6.1175
-1.5 | -0.2093 | 0.03961 | -0.0564 | -5.284
-1 | -0.1526 | 0.03705 | -0.0562 | -4.1188
-0.5 | -0.0985 | 0.03555 | -0.0546 | -2.7707
0 | -0.0375 | 0.03475 | -0.0546 | -1.0791
0.5 | 0.0248 | 0.03198 | -0.0532 | 0.77548
1 | 0.0751 | 0.03375 | -0.053 | 2.2252
1.5 | 0.1494 | 0.03674 | -0.0583 | 4.0664
2 | 0.2215 | 0.03972 | -0.0634 | 5.5765
2.5 | 0.2949 | 0.04296 | -0.0687 | 6.8645
3 | 0.3541 | 0.04573 | -0.0715 | 7.7433
3.5 | 0.4206 | 0.0489 | -0.0754 | 8.6012
4 | 0.4851 | 0.05203 | -0.0786 | 9.3235
4.5 | 0.5427 | 0.05498 | -0.0806 | 9.8709
5 | 0.5956 | 0.05781 | -0.0816 | 10.3027
5.5 | 0.6643 | 0.06085 | -0.0841 | 10.917
6 | 0.7301 | 0.06353 | -0.0853 | 11.4922
6.5 | 0.7871 | 0.06567 | -0.0842 | 11.9857
7 | 0.8943 | 0.06318 | -0.081 | 14.1548
7.5 | 1.0438 | 0.04223 | -0.0502 | 24.717
8 | 1.08 | 0.04797 | -0.0444 | 22.5141
8.5 | 1.1436 | 0.05548 | -0.0418 | 20.6128
9 | 1.1491 | 0.06386 | -0.0381 | 17.994
9.5 | 1.1159 | 0.07337 | -0.036 | 15.2092
10 | 1.0747 | 0.08478 | -0.0375 | 12.6763
10.5 | 1.0341 | 0.09812 | -0.0428 | 10.5391
11 | 1.0041 | 0.11261 | -0.0501 | 8.9166
11.5 | 0.963 | 0.13172 | -0.0643 | 7.311
12 | 0.9563 | 0.14558 | -0.0718 | 6.5689
12.5 | 0.9635 | 0.15776 | -0.0768 | 6.1074
13 | 0.9602 | 0.17138 | -0.0856 | 5.6028
13.5 | 0.9584 | 0.19403 | -0.1028 | 4.9394
14 | 0.9615 | 0.2008 | -0.1075 | 4.7883
14.5 | 0.9746 | 0.20957 | -0.1117 | 4.6505
15 | 0.9998 | 0.22068 | -0.1147 | 4.5305
15.5 | 1.014 | 0.22839 | -0.1188 | 4.4398
16 | 1.0307 | 0.23647 | -0.1229 | 4.3587
16.5 | 1.0548 | 0.24723 | -0.1261 | 4.2665
17 | 1.0811 | 0.25929 | -0.1291 | 4.1695
17.5 | 1.0922 | 0.26404 | -0.1347 | 4.1365
18 | 1.1082 | 0.27117 | -0.1399 | 4.0867
18.5 | 1.1256 | 0.27915 | -0.1452 | 4.0322
19 | 1.1536 | 0.2928 | -0.148 | 3.9399
19.5 | 1.1666 | 0.29697 | -0.1547 | 3.9283
20 | 1.1876 | 0.30691 | -0.1595 | 3.8695

## 9. Re 100k Mach 0.00 (1)
BIGFOIL.COM POLAR EXPORT
NACA64A610
NACA64A610 |  |  |  | Cl Max: | 1.157 | at alpha= | 5.5 | deg
JavaFoil+Calcfoil stall+Eppler ext transition |  |  |  | L/D Max: | 66.833 | at alpha= | 4.5 | deg
Re: | 100000 |  |  | Cd Min: | 0.01231 | at alpha= | -1 | deg
Mach: | 0 |  |  | Cl=0 at alpha= | -4.7826 | deg
|  |  |  | @ Cl=0.1, Cd= | 0.038527
|  |  |  | @ Cl=0.4, Cd= | 0.01307
|  |  |  | @ Cl=0.6, Cd= | 0.012834
alpha (deg) | Cl | Cd | Cm | Cl/Cd
-17.5 | -0.295 | 0.35013 | -0.031 | -0.842
-17 | -0.309 | 0.33087 | -0.032 | -0.934
-16.5 | -0.323 | 0.30295 | -0.031 | -1.067
-16 | -0.337 | 0.26544 | -0.032 | -1.271
-15.5 | -0.351 | 0.24775 | -0.032 | -1.419
-15 | -0.365 | 0.23308 | -0.032 | -1.566
-14.5 | -0.378 | 0.21616 | -0.032 | -1.747
-14 | -0.389 | 0.19434 | -0.032 | -2.001
-13.5 | -0.399 | 0.18012 | -0.033 | -2.213
-13 | -0.406 | 0.16654 | -0.033 | -2.439
-12.5 | -0.409 | 0.1487 | -0.033 | -2.752
-12 | -0.407 | 0.13744 | -0.034 | -2.963
-11.5 | -0.402 | 0.12484 | -0.034 | -3.22
-11 | -0.393 | 0.1117 | -0.035 | -3.522
-10.5 | -0.381 | 0.10614 | -0.037 | -3.592
-10 | -0.365 | 0.09387 | -0.037 | -3.89
-9.5 | -0.345 | 0.08372 | -0.038 | -4.125
-9 | -0.322 | 0.0785 | -0.038 | -4.097
-8.5 | -0.294 | 0.07232 | -0.039 | -4.067
-8 | -0.263 | 0.06687 | -0.039 | -3.934
-7.5 | -0.229 | 0.0625 | -0.039 | -3.659
-7 | -0.191 | 0.05795 | -0.04 | -3.301
-6.5 | -0.151 | 0.05377 | -0.04 | -2.815
-6 | -0.109 | 0.05012 | -0.041 | -2.18
-5.5 | -0.065 | 0.04647 | -0.042 | -1.404
-5 | -0.02 | 0.0437 | -0.042 | -0.456
-4.5 | 0.026 | 0.0414 | -0.043 | 0.633
-4 | 0.073 | 0.03955 | -0.044 | 1.846
-3.5 | 0.12 | 0.03777 | -0.046 | 3.185
-3 | 0.168 | 0.03632 | -0.048 | 4.626
-2.5 | 0.216 | 0.03516 | -0.052 | 6.144
-2 | 0.328 | 0.01324 | -0.114 | 24.782
-1.5 | 0.388 | 0.01326 | -0.115 | 29.236
-1 | 0.448 | 0.01231 | -0.115 | 36.355
-0.5 | 0.507 | 0.01246 | -0.116 | 40.674
0 | 0.559 | 0.0127 | -0.116 | 43.99
0.5 | 0.617 | 0.01289 | -0.117 | 47.866
1 | 0.675 | 0.01313 | -0.118 | 51.448
1.5 | 0.733 | 0.01339 | -0.118 | 54.748
2 | 0.791 | 0.01371 | -0.119 | 57.716
2.5 | 0.846 | 0.01406 | -0.119 | 60.213
3 | 0.902 | 0.01447 | -0.12 | 62.308
3.5 | 0.956 | 0.01489 | -0.12 | 64.204
4 | 1.009 | 0.01535 | -0.121 | 65.77
4.5 | 1.061 | 0.01587 | -0.121 | 66.833
5 | 1.112 | 0.02103 | -0.122 | 52.875
5.5 | 1.157 | 0.02174 | -0.122 | 53.194
6 | 0.976 | 0.04477 | -0.05 | 21.795
6.5 | 1.006 | 0.04809 | -0.048 | 20.928
7 | 1.033 | 0.05142 | -0.046 | 20.089
7.5 | 1.055 | 0.05682 | -0.044 | 18.572
8 | 1.067 | 0.06104 | -0.041 | 17.473
8.5 | 1.071 | 0.06638 | -0.039 | 16.134
9 | 1.068 | 0.07253 | -0.038 | 14.725
9.5 | 1.058 | 0.07766 | -0.038 | 13.626
10 | 1.041 | 0.08484 | -0.038 | 12.275
10.5 | 1.018 | 0.09261 | -0.037 | 10.996

## 10. Re 100k Mach 0.00 (2)
BIGFOIL.COM POLAR EXPORT
NACA64A610
NACA64A610 |  |  |  | Cl Max: | 1.2873 | at alpha= | 10 | deg
XFOIL ncrit=9 |  |  |  | L/D Max: | 61.0532 | at alpha= | 6.5 | deg
Re: | 100000 |  |  | Cd Min: | 0.07127 | at alpha= | 11 | deg
Mach: | 0 |  |  | Cl=0 at alpha= | -99 | deg
|  |  |  | @ Cl=0.1, Cd= | 0.02438
|  |  |  | @ Cl=0.4, Cd= | 0.026354
|  |  |  | @ Cl=0.6, Cd= | 0.029339
alpha (deg) | Cl | Cd | Cm | Cl/Cd
0 | 0.2552 | 0.02438 | -0.0869 | 10.4676
0.5 | 0.315 | 0.02515 | -0.0887 | 12.5249
1 | 0.3723 | 0.02595 | -0.0901 | 14.3468
1.5 | 0.4285 | 0.02677 | -0.0912 | 16.0067
2 | 0.4832 | 0.02762 | -0.092 | 17.4946
2.5 | 0.5374 | 0.02847 | -0.0926 | 18.876
3 | 0.5927 | 0.02925 | -0.0933 | 20.2632
3.5 | 0.6492 | 0.02994 | -0.094 | 21.6834
4 | 0.7086 | 0.03041 | -0.0948 | 23.3015
4.5 | 0.7718 | 0.03053 | -0.0958 | 25.2801
5 | 0.8451 | 0.02975 | -0.0975 | 28.4067
5.5 | 0.9307 | 0.02674 | -0.0984 | 34.8055
6 | 1.0653 | 0.01911 | -0.1025 | 55.7457
6.5 | 1.1014 | 0.01804 | -0.0953 | 61.0532
7 | 1.0667 | 0.02118 | -0.0781 | 50.3636
7.5 | 1.044 | 0.02622 | -0.0666 | 39.8169
8 | 1.0584 | 0.02984 | -0.0606 | 35.4692
8.5 | 1.1149 | 0.03366 | -0.0601 | 33.1224
9 | 1.2096 | 0.04018 | -0.0658 | 30.1045
9.5 | 1.2591 | 0.04619 | -0.0652 | 27.2591
10 | 1.2873 | 0.05392 | -0.0612 | 23.8743
10.5 | 1.2684 | 0.06242 | -0.0509 | 20.3204
11 | 1.2531 | 0.07127 | -0.0439 | 17.5824

## 11. Re 100k Mach 0.10 (1)
BIGFOIL.COM POLAR EXPORT
NACA64A610
NACA64A610 |  |  |  | Cl Max: | 1.161 | at alpha= | 5.5 | deg
JavaFoil+Calcfoil stall+Eppler ext transition |  |  |  | L/D Max: | 66.739 | at alpha= | 4.5 | deg
Re: | 100000 |  |  | Cd Min: | 0.01234 | at alpha= | -1 | deg
Mach: | 0.1 |  |  | Cl=0 at alpha= | -4.7826 | deg
|  |  |  | @ Cl=0.1, Cd= | 0.038602
|  |  |  | @ Cl=0.4, Cd= | 0.013132
|  |  |  | @ Cl=0.6, Cd= | 0.012871
alpha (deg) | Cl | Cd | Cm | Cl/Cd
-17.5 | -0.253 | 0.39736 | -0.032 | -0.637
-17 | -0.269 | 0.35669 | -0.032 | -0.754
-16.5 | -0.285 | 0.32389 | -0.032 | -0.88
-16 | -0.301 | 0.29009 | -0.032 | -1.039
-15.5 | -0.318 | 0.27295 | -0.032 | -1.164
-15 | -0.334 | 0.25187 | -0.033 | -1.325
-14.5 | -0.349 | 0.22685 | -0.032 | -1.539
-14 | -0.363 | 0.20953 | -0.033 | -1.735
-13.5 | -0.376 | 0.18569 | -0.033 | -2.026
-13 | -0.387 | 0.17019 | -0.032 | -2.273
-12.5 | -0.393 | 0.15874 | -0.033 | -2.474
-12 | -0.393 | 0.14253 | -0.034 | -2.76
-11.5 | -0.391 | 0.12778 | -0.035 | -3.057
-11 | -0.384 | 0.11505 | -0.035 | -3.341
-10.5 | -0.374 | 0.10585 | -0.036 | -3.536
-10 | -0.36 | 0.09752 | -0.037 | -3.693
-9.5 | -0.342 | 0.08728 | -0.038 | -3.917
-9 | -0.319 | 0.07907 | -0.039 | -4.039
-8.5 | -0.293 | 0.0734 | -0.039 | -3.99
-8 | -0.263 | 0.06803 | -0.039 | -3.859
-7.5 | -0.229 | 0.06345 | -0.04 | -3.603
-7 | -0.192 | 0.05795 | -0.04 | -3.305
-6.5 | -0.152 | 0.05375 | -0.04 | -2.823
-6 | -0.11 | 0.05049 | -0.041 | -2.171
-5.5 | -0.066 | 0.04671 | -0.042 | -1.403
-5 | -0.02 | 0.04391 | -0.043 | -0.456
-4.5 | 0.026 | 0.04156 | -0.043 | 0.633
-4 | 0.073 | 0.03966 | -0.044 | 1.849
-3.5 | 0.121 | 0.03778 | -0.046 | 3.199
-3 | 0.169 | 0.03635 | -0.049 | 4.644
-2.5 | 0.217 | 0.03521 | -0.052 | 6.165
-2 | 0.33 | 0.01327 | -0.115 | 24.865
-1.5 | 0.39 | 0.01329 | -0.115 | 29.334
-1 | 0.45 | 0.01234 | -0.116 | 36.464
-0.5 | 0.509 | 0.01248 | -0.116 | 40.796
0 | 0.562 | 0.01274 | -0.117 | 44.089
0.5 | 0.62 | 0.01294 | -0.118 | 47.949
1 | 0.679 | 0.01317 | -0.118 | 51.52
1.5 | 0.737 | 0.01348 | -0.119 | 54.641
2 | 0.795 | 0.01376 | -0.119 | 57.804
2.5 | 0.851 | 0.01411 | -0.12 | 60.264
3 | 0.906 | 0.01454 | -0.12 | 62.323
3.5 | 0.961 | 0.01496 | -0.121 | 64.206
4 | 1.014 | 0.01543 | -0.121 | 65.73
4.5 | 1.065 | 0.01596 | -0.122 | 66.739
5 | 1.117 | 0.02115 | -0.122 | 52.802
5.5 | 1.161 | 0.02184 | -0.123 | 53.174
6 | 0.979 | 0.04468 | -0.049 | 21.918
6.5 | 1.01 | 0.04798 | -0.048 | 21.039
7 | 1.036 | 0.05206 | -0.047 | 19.892
7.5 | 1.057 | 0.05666 | -0.043 | 18.651
8 | 1.066 | 0.06225 | -0.041 | 17.132
8.5 | 1.069 | 0.06788 | -0.039 | 15.742
9 | 1.063 | 0.07459 | -0.038 | 14.25
9.5 | 1.05 | 0.08042 | -0.038 | 13.052
10 | 1.029 | 0.0886 | -0.038 | 11.612
10.5 | 1.001 | 0.09797 | -0.037 | 10.221

## 12. Re 100k Mach 0.10 (2)
BIGFOIL.COM POLAR EXPORT
NACA64A610
NACA64A610 |  |  |  | Cl Max: | 1.2842 | at alpha= | 10 | deg
XFOIL ncrit=9 |  |  |  | L/D Max: | 60.7052 | at alpha= | 6.5 | deg
Re: | 100000 |  |  | Cd Min: | 0.23324 | at alpha= | -20 | deg
Mach: | 0.1 |  |  | Cl=0 at alpha= | -1.8079 | deg
|  |  |  | @ Cl=0.1, Cd= | 0.025865
|  |  |  | @ Cl=0.4, Cd= | 0.026354
|  |  |  | @ Cl=0.6, Cd= | 0.029315
alpha (deg) | Cl | Cd | Cm | Cl/Cd
-20 | -0.5384 | 0.23324 | -0.0073 | -2.3084
-19.5 | -0.5227 | 0.22747 | -0.0108 | -2.2979
-19 | -0.508 | 0.22286 | -0.0149 | -2.2795
-18.5 | -0.499 | 0.22136 | -0.0197 | -2.2542
-18 | -0.4946 | 0.22056 | -0.0242 | -2.2425
-17.5 | -0.4664 | 0.20437 | -0.0242 | -2.2821
-17 | -0.4501 | 0.19729 | -0.0259 | -2.2814
-16.5 | -0.436 | 0.19119 | -0.0281 | -2.2805
-16 | -0.4233 | 0.18528 | -0.0305 | -2.2847
-15.5 | -0.4136 | 0.18084 | -0.0337 | -2.2871
-15 | -0.4149 | 0.17959 | -0.0378 | -2.3103
-14.5 | -0.419 | 0.17782 | -0.0419 | -2.3563
-14 | -0.3814 | 0.16128 | -0.0386 | -2.3648
-13.5 | -0.3714 | 0.1554 | -0.0397 | -2.39
-13 | -0.3648 | 0.1499 | -0.041 | -2.4336
-12.5 | -0.3694 | 0.14681 | -0.0436 | -2.5162
-12 | -0.3811 | 0.14452 | -0.0461 | -2.637
-11.5 | -0.3594 | 0.13344 | -0.0425 | -2.6933
-11 | -0.3564 | 0.12836 | -0.0408 | -2.7766
-10.5 | -0.3643 | 0.12435 | -0.0399 | -2.9296
-10 | -0.3937 | 0.1232 | -0.0407 | -3.1956
-9.5 | -0.4205 | 0.12091 | -0.0405 | -3.4778
-9 | -0.3871 | 0.11005 | -0.0339 | -3.5175
-8.5 | -0.3995 | 0.1059 | -0.0317 | -3.7724
-8 | -0.4313 | 0.10321 | -0.0303 | -4.1789
-7.5 | -0.4735 | 0.10076 | -0.03 | -4.6993
-7 | -0.4797 | 0.09363 | -0.0269 | -5.1234
-6.5 | -0.4796 | 0.08864 | -0.0225 | -5.4106
-5.5 | -0.4804 | 0.07481 | -0.0296 | -6.4216
-5 | -0.4566 | 0.0671 | -0.0359 | -6.8048
-4.5 | -0.3845 | 0.05769 | -0.0533 | -6.6649
-4 | -0.3317 | 0.05137 | -0.0569 | -6.4571
-3 | -0.159 | 0.03437 | -0.0716 | -4.6261
-2.5 | -0.0878 | 0.03056 | -0.0744 | -2.873
-2 | -0.0224 | 0.02862 | -0.0758 | -0.78267
-1.5 | 0.0359 | 0.02711 | -0.0763 | 1.3242
-1 | 0.0911 | 0.0261 | -0.0764 | 3.4904
-0.5 | 0.1822 | 0.02369 | -0.0828 | 7.691
0 | 0.2472 | 0.02448 | -0.0857 | 10.098
0.5 | 0.3148 | 0.02525 | -0.0889 | 12.4673
1 | 0.3768 | 0.02602 | -0.091 | 14.4812
1.5 | 0.433 | 0.02683 | -0.092 | 16.1387
2 | 0.4878 | 0.02767 | -0.0927 | 17.6292
2.5 | 0.5421 | 0.02853 | -0.0933 | 19.0011
3 | 0.5979 | 0.02929 | -0.094 | 20.4131
3.5 | 0.6549 | 0.02997 | -0.0947 | 21.8519
4 | 0.715 | 0.03041 | -0.0956 | 23.512
4.5 | 0.7734 | 0.03073 | -0.0958 | 25.1676
5.5 | 0.9574 | 0.02522 | -0.1008 | 37.9619
6 | 1.0759 | 0.01882 | -0.1031 | 57.1679
6.5 | 1.1018 | 0.01815 | -0.0941 | 60.7052
7 | 1.0628 | 0.02168 | -0.0766 | 49.0221
7.5 | 1.044 | 0.02655 | -0.0658 | 39.322
8 | 1.0599 | 0.03018 | -0.0599 | 35.1193
8.5 | 1.1203 | 0.03415 | -0.0599 | 32.8053
9 | 1.2141 | 0.04091 | -0.0652 | 29.6773
9.5 | 1.2603 | 0.04699 | -0.064 | 26.8206
10 | 1.2842 | 0.05465 | -0.0595 | 23.4986
10.5 | 1.2606 | 0.06261 | -0.0488 | 20.1342
11 | 1.2389 | 0.07095 | -0.0413 | 17.4616
11.5 | 1.2159 | 0.08436 | -0.0362 | 14.4132
12.5 | 1.0547 | 0.10478 | -0.0356 | 10.0659
13 | 0.9686 | 0.14595 | -0.0609 | 6.6365
13.5 | 0.9652 | 0.15578 | -0.064 | 6.1959
14 | 0.9545 | 0.16545 | -0.0698 | 5.7691
14.5 | 0.9349 | 0.1765 | -0.0787 | 5.2969
15 | 0.9475 | 0.18558 | -0.0806 | 5.1056

## 13. Re 100k Mach 0.25 (1)
BIGFOIL.COM POLAR EXPORT
NACA64A610
NACA64A610 |  |  |  | Cl Max: | 1.142 | at alpha= | 5 | deg
JavaFoil+Calcfoil stall+Eppler ext transition |  |  |  | L/D Max: | 66.396 | at alpha= | 4.5 | deg
Re: | 100000 |  |  | Cd Min: | 0.01248 | at alpha= | -1 | deg
Mach: | 0.25 |  |  | Cl=0 at alpha= | -4.7872 | deg
|  |  |  | @ Cl=0.1, Cd= | 0.039055
|  |  |  | @ Cl=0.4, Cd= | 0.01345
|  |  |  | @ Cl=0.6, Cd= | 0.013014
alpha (deg) | Cl | Cd | Cm | Cl/Cd
-15 | -0.058 | 0.35641 | -0.039 | -0.164
-14.5 | -0.056 | 0.29641 | -0.039 | -0.188
-14 | -0.064 | 0.68646 | -0.036 | -0.093
-13.5 | -0.155 | 0.4181 | -0.036 | -0.372
-13 | -0.204 | 0.32284 | -0.036 | -0.632
-12.5 | -0.241 | 0.25947 | -0.035 | -0.928
-12 | -0.268 | 0.21443 | -0.035 | -1.249
-11.5 | -0.289 | 0.17576 | -0.035 | -1.645
-11 | -0.304 | 0.14605 | -0.036 | -2.084
-10.5 | -0.313 | 0.12934 | -0.035 | -2.422
-10 | -0.315 | 0.11558 | -0.036 | -2.729
-9.5 | -0.311 | 0.10308 | -0.037 | -3.013
-9 | -0.299 | 0.09043 | -0.039 | -3.306
-8.5 | -0.281 | 0.08102 | -0.039 | -3.464
-8 | -0.256 | 0.07286 | -0.04 | -3.517
-7.5 | -0.226 | 0.06674 | -0.04 | -3.392
-7 | -0.192 | 0.06062 | -0.041 | -3.164
-6.5 | -0.153 | 0.05613 | -0.041 | -2.729
-6 | -0.111 | 0.05178 | -0.042 | -2.149
-5.5 | -0.067 | 0.04759 | -0.043 | -1.403
-5 | -0.02 | 0.04454 | -0.043 | -0.459
-4.5 | 0.027 | 0.04199 | -0.044 | 0.642
-4 | 0.075 | 0.04003 | -0.045 | 1.877
-3.5 | 0.124 | 0.03812 | -0.047 | 3.252
-3 | 0.173 | 0.03678 | -0.048 | 4.709
-2.5 | 0.223 | 0.03545 | -0.053 | 6.287
-2 | 0.339 | 0.01342 | -0.118 | 25.249
-1.5 | 0.4 | 0.01345 | -0.118 | 29.772
-1 | 0.462 | 0.01248 | -0.119 | 37.041
-0.5 | 0.523 | 0.01264 | -0.12 | 41.382
0 | 0.577 | 0.01293 | -0.12 | 44.609
0.5 | 0.637 | 0.01315 | -0.121 | 48.431
1 | 0.697 | 0.01338 | -0.121 | 52.076
1.5 | 0.757 | 0.01375 | -0.122 | 55.026
2 | 0.816 | 0.01405 | -0.122 | 58.107
2.5 | 0.873 | 0.01443 | -0.123 | 60.508
3 | 0.93 | 0.01488 | -0.123 | 62.493
3.5 | 0.986 | 0.01536 | -0.124 | 64.179
4 | 1.04 | 0.01585 | -0.124 | 65.607
4.5 | 1.092 | 0.01644 | -0.125 | 66.396
5 | 1.142 | 0.02186 | -0.126 | 52.261
5.5 | 0.968 | 0.04231 | -0.056 | 22.882
6 | 0.999 | 0.0455 | -0.05 | 21.944
6.5 | 1.025 | 0.04946 | -0.048 | 20.732
7 | 1.046 | 0.05362 | -0.046 | 19.516
7.5 | 1.06 | 0.05969 | -0.042 | 17.766
8 | 1.058 | 0.06432 | -0.041 | 16.442
8.5 | 1.042 | 0.07412 | -0.039 | 14.062
9 | 1.014 | 0.08089 | -0.037 | 12.536
9.5 | 0.972 | 0.09014 | -0.037 | 10.789
10 | 0.918 | 0.10418 | -0.035 | 8.81

## 14. Re 100k Mach 0.25 (2)
BIGFOIL.COM POLAR EXPORT
NACA64A610
NACA64A610 |  |  |  | Cl Max: | 1.2497 | at alpha= | 10 | deg
XFOIL ncrit=9 |  |  |  | L/D Max: | 57.6325 | at alpha= | 6.5 | deg
Re: | 100000 |  |  | Cd Min: | 0.23656 | at alpha= | -20 | deg
Mach: | 0.25 |  |  | Cl=0 at alpha= | -1.7854 | deg
|  |  |  | @ Cl=0.1, Cd= | 0.026772
|  |  |  | @ Cl=0.4, Cd= | 0.027117
|  |  |  | @ Cl=0.6, Cd= | 0.030391
alpha (deg) | Cl | Cd | Cm | Cl/Cd
-20 | -0.5447 | 0.23656 | -0.0076 | -2.3026
-19.5 | -0.5283 | 0.23098 | -0.0114 | -2.2872
-19 | -0.5153 | 0.22825 | -0.0163 | -2.2576
-18.5 | -0.5076 | 0.22739 | -0.0211 | -2.2323
-18 | -0.4868 | 0.21542 | -0.023 | -2.2598
-17.5 | -0.4667 | 0.20593 | -0.0241 | -2.2663
-17 | -0.4512 | 0.19959 | -0.0265 | -2.2606
-16.5 | -0.4368 | 0.19349 | -0.0289 | -2.2575
-16 | -0.4238 | 0.18777 | -0.0317 | -2.257
-15.5 | -0.4187 | 0.18568 | -0.0359 | -2.255
-15 | -0.4218 | 0.18479 | -0.0397 | -2.2826
-14.5 | -0.3904 | 0.16959 | -0.0383 | -2.302
-14 | -0.3779 | 0.16322 | -0.0393 | -2.3153
-13.5 | -0.3686 | 0.1575 | -0.0406 | -2.3403
-13 | -0.3649 | 0.15292 | -0.0425 | -2.3862
-12.5 | -0.3762 | 0.15157 | -0.0455 | -2.482
-12 | -0.3858 | 0.14879 | -0.0473 | -2.5929
-11.5 | -0.3522 | 0.13549 | -0.0419 | -2.5995
-11 | -0.3544 | 0.13098 | -0.0409 | -2.7058
-10.5 | -0.3713 | 0.12865 | -0.0411 | -2.8861
-10 | -0.4011 | 0.1278 | -0.042 | -3.1385
-9.5 | -0.3721 | 0.11676 | -0.0361 | -3.1869
-9 | -0.379 | 0.11238 | -0.034 | -3.3725
-8.5 | -0.4034 | 0.10955 | -0.0334 | -3.6823
-8 | -0.4455 | 0.10823 | -0.0323 | -4.1162
-7.5 | -0.4256 | 0.0994 | -0.027 | -4.2817
-7 | -0.4466 | 0.09587 | -0.0229 | -4.6584
-6.5 | -0.4758 | 0.09198 | -0.0233 | -5.1729
-6 | -0.4876 | 0.08467 | -0.0283 | -5.7588
-5.5 | -0.4824 | 0.07822 | -0.0375 | -6.1672
-4.5 | -0.3892 | 0.06072 | -0.052 | -6.4097
-4 | -0.3369 | 0.05427 | -0.0564 | -6.2078
-3 | -0.1563 | 0.03596 | -0.0756 | -4.3465
-2.5 | -0.093 | 0.03162 | -0.0771 | -2.9412
-2 | -0.0273 | 0.02982 | -0.0781 | -0.91549
-1.5 | 0.0363 | 0.02783 | -0.0791 | 1.3043
-1 | 0.0975 | 0.02685 | -0.0798 | 3.6313
-0.5 | 0.1864 | 0.02407 | -0.0851 | 7.7441
0 | 0.2501 | 0.02489 | -0.0875 | 10.0482
0.5 | 0.3114 | 0.02574 | -0.0893 | 12.0979
1 | 0.3699 | 0.02663 | -0.0906 | 13.8903
1.5 | 0.4268 | 0.02755 | -0.0916 | 15.4918
2 | 0.4828 | 0.02849 | -0.0924 | 16.9463
2.5 | 0.5381 | 0.02945 | -0.0929 | 18.2716
3 | 0.5948 | 0.03032 | -0.0935 | 19.6174
3.5 | 0.6525 | 0.03111 | -0.0941 | 20.974
4 | 0.713 | 0.03169 | -0.0947 | 22.4992
4.5 | 0.7793 | 0.03183 | -0.0957 | 24.4832
5 | 0.8571 | 0.03099 | -0.0972 | 27.6573
5.5 | 1.0087 | 0.02326 | -0.1032 | 43.3663
6 | 1.089 | 0.01923 | -0.1 | 56.6303
6.5 | 1.0979 | 0.01905 | -0.0872 | 57.6325
7 | 1.0495 | 0.02409 | -0.0705 | 43.5658
7.5 | 1.0435 | 0.02846 | -0.0617 | 36.6655
8 | 1.0693 | 0.03213 | -0.0567 | 33.2804
8.5 | 1.1474 | 0.03686 | -0.0581 | 31.1286
9 | 1.2257 | 0.04442 | -0.0603 | 27.5934
9.5 | 1.2468 | 0.05066 | -0.0552 | 24.6111
10 | 1.2497 | 0.05722 | -0.0487 | 21.8403
10.5 | 1.2193 | 0.06415 | -0.0398 | 19.007
11 | 1.1813 | 0.07216 | -0.0335 | 16.3706
11.5 | 1.1396 | 0.08127 | -0.0306 | 14.0224
12 | 1.0962 | 0.09204 | -0.0312 | 11.91
12.5 | 1.0817 | 0.10364 | -0.0329 | 10.4371
13 | 0.9774 | 0.13009 | -0.0535 | 7.5133
13.5 | 0.9333 | 0.16337 | -0.0754 | 5.7128
14 | 0.9342 | 0.17267 | -0.0795 | 5.4103
14.5 | 0.938 | 0.18176 | -0.0837 | 5.1607
15 | 0.9771 | 0.19118 | -0.0798 | 5.1109

## 15. Re 100k Mach 0.50 (1)
BIGFOIL.COM POLAR EXPORT
NACA64A610
NACA64A610 |  |  |  | Cl Max: | 1.31 | at alpha= | 20 | deg
JavaFoil+Calcfoil stall+Eppler ext transition |  |  |  | L/D Max: | 64.128 | at alpha= | 4 | deg
Re: | 100000 |  |  | Cd Min: | 0.01321 | at alpha= | -1 | deg
Mach: | 0.5 |  |  | Cl=0 at alpha= | -4.7843 | deg
|  |  |  | @ Cl=0.1, Cd= | 0.041623
|  |  |  | @ Cl=0.4, Cd= | 0.021117
|  |  |  | @ Cl=0.6, Cd= | 0.013523
alpha (deg) | Cl | Cd | Cm | Cl/Cd
-20 | -0.825 | 0.32886 | -0.059 | -2.507
-19.5 | -0.798 | 0.32054 | -0.059 | -2.49
-19 | -0.772 | 0.31656 | -0.059 | -2.438
-18.5 | -0.745 | 0.31134 | -0.06 | -2.394
-18 | -0.717 | 0.29894 | -0.057 | -2.398
-17.5 | -0.69 | 0.2883 | -0.057 | -2.394
-17 | -0.664 | 0.2764 | -0.057 | -2.401
-16.5 | -0.637 | 0.27793 | -0.057 | -2.291
-16 | -0.61 | 0.27342 | -0.058 | -2.231
-15.5 | -0.583 | 0.27003 | -0.058 | -2.16
-15 | -0.556 | 0.24637 | -0.056 | -2.255
-14.5 | -0.528 | 0.23198 | -0.055 | -2.277
-14 | -0.501 | 0.22443 | -0.055 | -2.234
-13.5 | -0.474 | 0.22195 | -0.055 | -2.138
-13 | -0.448 | 0.21577 | -0.056 | -2.074
-12.5 | -0.42 | 0.23056 | -0.056 | -1.823
-12 | -0.393 | 0.20954 | -0.056 | -1.878
-11.5 | -0.366 | 0.19259 | -0.051 | -1.898
-11 | -0.338 | 0.20015 | -0.051 | -1.691
-10.5 | -0.311 | 0.17208 | -0.052 | -1.809
-10 | -0.284 | 0.16604 | -0.052 | -1.712
-9.5 | -0.257 | 0.16536 | -0.052 | -1.554
-9 | -0.23 | 0.16219 | -0.052 | -1.417
-8.5 | -0.202 | 0.15888 | -0.046 | -1.273
-8 | -0.175 | 0.16001 | -0.046 | -1.094
-7.5 | -0.148 | 0.15881 | -0.046 | -0.931
-7 | -0.121 | 0.13312 | -0.047 | -0.907
-6.5 | -0.093 | 0.14187 | -0.047 | -0.659
-6 | -0.1 | 0.07462 | -0.045 | -1.342
-5.5 | -0.068 | 0.05803 | -0.046 | -1.173
-5 | -0.022 | 0.0502 | -0.047 | -0.433
-4.5 | 0.029 | 0.04523 | -0.048 | 0.646
-4 | 0.083 | 0.04247 | -0.049 | 1.943
-3.5 | 0.137 | 0.03978 | -0.051 | 3.447
-3 | 0.192 | 0.0381 | -0.052 | 5.05
-2.5 | 0.248 | 0.03658 | -0.056 | 6.784
-2 | 0.304 | 0.03547 | -0.06 | 8.576
-1.5 | 0.447 | 0.01409 | -0.132 | 31.744
-1 | 0.517 | 0.01321 | -0.133 | 39.128
-0.5 | 0.585 | 0.01342 | -0.133 | 43.607
0 | 0.643 | 0.01382 | -0.134 | 46.534
0.5 | 0.71 | 0.01417 | -0.135 | 50.106
1 | 0.777 | 0.01453 | -0.135 | 53.474
1.5 | 0.843 | 0.01499 | -0.136 | 56.253
2 | 0.91 | 0.0154 | -0.136 | 59.085
2.5 | 0.971 | 0.0159 | -0.137 | 61.071
3 | 1.034 | 0.01649 | -0.137 | 62.698
3.5 | 1.093 | 0.01721 | -0.138 | 63.497
4 | 1.149 | 0.01792 | -0.138 | 64.128
4.5 | 1.204 | 0.02418 | -0.139 | 49.796
5 | 1.016 | 0.04208 | -0.056 | 24.158
5.5 | 1.034 | 0.04662 | -0.054 | 22.189
6 | 1.026 | 0.05349 | -0.048 | 19.172
6.5 | 0.95 | 0.06351 | -0.044 | 14.953
7 | 0.633 | 0.13507 | -0.043 | 4.689
7.5 | 0.66 | 0.13235 | -0.044 | 4.985
8 | 0.687 | 0.14156 | -0.053 | 4.851
8.5 | 0.713 | 0.15491 | -0.052 | 4.6
9 | 0.739 | 0.14934 | -0.053 | 4.947
9.5 | 0.766 | 0.16656 | -0.061 | 4.599
10 | 0.792 | 0.18148 | -0.061 | 4.363
10.5 | 0.818 | 0.18456 | -0.061 | 4.431
11 | 0.845 | 0.2139 | -0.068 | 3.951
11.5 | 0.871 | 0.21267 | -0.069 | 4.096
12 | 0.897 | 0.21719 | -0.069 | 4.128
12.5 | 0.923 | 0.22902 | -0.071 | 4.03
13 | 0.95 | 0.23724 | -0.075 | 4.004
13.5 | 0.975 | 0.24777 | -0.075 | 3.937
14 | 1.001 | 0.2468 | -0.076 | 4.055
14.5 | 1.029 | 0.27973 | -0.081 | 3.677
15 | 1.054 | 0.29647 | -0.081 | 3.555
15.5 | 1.079 | 0.29975 | -0.081 | 3.6
16 | 1.104 | 0.29489 | -0.082 | 3.745
16.5 | 1.132 | 0.31523 | -0.086 | 3.593
17 | 1.157 | 0.32416 | -0.087 | 3.571
17.5 | 1.183 | 0.3166 | -0.087 | 3.735
18 | 1.207 | 0.3287 | -0.088 | 3.673
18.5 | 1.236 | 0.35108 | -0.092 | 3.52
19 | 1.26 | 0.35719 | -0.092 | 3.528
19.5 | 1.285 | 0.37169 | -0.093 | 3.457
20 | 1.31 | 0.3651 | -0.093 | 3.587

## 16. Re 100k Mach 0.50 (2)
BIGFOIL.COM POLAR EXPORT
NACA64A610
NACA64A610 |  |  |  | Cl Max: | 1.1824 | at alpha= | 20 | deg
XFOIL ncrit=9 |  |  |  | L/D Max: | 41.2591 | at alpha= | 6.5 | deg
Re: | 100000 |  |  | Cd Min: | 0.30063 | at alpha= | 20 | deg
Mach: | 0.5 |  |  | Cl=0 at alpha= | -1.7557 | deg
|  |  |  | @ Cl=0.1, Cd= | 0.029969
|  |  |  | @ Cl=0.4, Cd= | 0.02932
|  |  |  | @ Cl=0.6, Cd= | 0.033813
alpha (deg) | Cl | Cd | Cm | Cl/Cd
-20 | -0.5838 | 0.2609 | -0.0105 | -2.2376
-19 | -0.5413 | 0.24081 | -0.0171 | -2.2478
-18.5 | -0.5208 | 0.23253 | -0.02 | -2.2397
-18 | -0.5016 | 0.22537 | -0.0233 | -2.2257
-17.5 | -0.4831 | 0.21857 | -0.0266 | -2.2103
-17 | -0.4656 | 0.21221 | -0.03 | -2.1941
-16.5 | -0.453 | 0.20885 | -0.0344 | -2.169
-16 | -0.452 | 0.20979 | -0.0391 | -2.1545
-15.5 | -0.4178 | 0.19205 | -0.0381 | -2.1755
-15 | -0.4021 | 0.18529 | -0.0398 | -2.1701
-14.5 | -0.3888 | 0.17916 | -0.0416 | -2.1701
-14 | -0.3812 | 0.17491 | -0.044 | -2.1794
-13.5 | -0.3872 | 0.17444 | -0.0468 | -2.2197
-13 | -0.366 | 0.16269 | -0.0455 | -2.2497
-12.5 | -0.3548 | 0.15584 | -0.0441 | -2.2767
-12 | -0.3513 | 0.15081 | -0.0432 | -2.3294
-11.5 | -0.3681 | 0.15035 | -0.0442 | -2.4483
-11 | -0.3582 | 0.14188 | -0.0419 | -2.5247
-10.5 | -0.3514 | 0.1357 | -0.0394 | -2.5895
-10 | -0.3575 | 0.13162 | -0.0383 | -2.7162
-9.5 | -0.3857 | 0.13126 | -0.0394 | -2.9384
-9 | -0.365 | 0.12131 | -0.0349 | -3.0088
-8.5 | -0.369 | 0.11657 | -0.0327 | -3.1655
-8 | -0.405 | 0.11582 | -0.0333 | -3.4968
-7.5 | -0.3876 | 0.10735 | -0.0281 | -3.6106
-7 | -0.4217 | 0.10555 | -0.0269 | -3.9953
-6.5 | -0.42 | 0.09916 | -0.0223 | -4.2356
-6 | -0.4569 | 0.09688 | -0.0187 | -4.7161
-5.5 | -0.4369 | 0.08926 | -0.0232 | -4.8947
-5 | -0.409 | 0.08127 | -0.0353 | -5.0326
-4.5 | -0.3751 | 0.07287 | -0.0452 | -5.1475
-4 | -0.3353 | 0.06502 | -0.0561 | -5.1569
-3.5 | -0.2999 | 0.05964 | -0.0548 | -5.0285
-3 | -0.1788 | 0.04268 | -0.086 | -4.1893
-2.5 | -0.1052 | 0.03707 | -0.0894 | -2.8379
-2 | -0.034 | 0.03405 | -0.0905 | -0.99853
-1.5 | 0.0356 | 0.03133 | -0.091 | 1.1363
-1 | 0.1028 | 0.02991 | -0.0909 | 3.437
-0.5 | 0.1699 | 0.0289 | -0.0911 | 5.8789
0 | 0.2551 | 0.02687 | -0.094 | 9.4939
0.5 | 0.3207 | 0.02791 | -0.0955 | 11.4905
1 | 0.3835 | 0.02902 | -0.0966 | 13.215
1.5 | 0.4457 | 0.03015 | -0.0974 | 14.7828
2 | 0.5055 | 0.03137 | -0.0978 | 16.1141
2.5 | 0.5681 | 0.03251 | -0.0984 | 17.4746
3 | 0.609 | 0.03418 | -0.0961 | 17.8174
3.5 | 0.6644 | 0.03552 | -0.0954 | 18.705
4 | 0.7291 | 0.03652 | -0.0954 | 19.9644
5 | 0.859 | 0.03764 | -0.0934 | 22.8215
5.5 | 1.0006 | 0.03106 | -0.0932 | 32.2151
6.5 | 1.0781 | 0.02613 | -0.0679 | 41.2591
7 | 1.0458 | 0.03242 | -0.0579 | 32.2579
7.5 | 1.0579 | 0.03684 | -0.0509 | 28.7161
8 | 1.1227 | 0.04092 | -0.0464 | 27.4365
8.5 | 1.1654 | 0.04741 | -0.0424 | 24.5813
9 | 1.1643 | 0.05491 | -0.0372 | 21.2038
9.5 | 1.1415 | 0.06317 | -0.0335 | 18.0703
10 | 1.1104 | 0.07267 | -0.0326 | 15.28
10.5 | 1.0735 | 0.08398 | -0.035 | 12.7828
11 | 1.0302 | 0.09832 | -0.0422 | 10.478
11.5 | 0.9913 | 0.11574 | -0.0534 | 8.5649
12 | 0.9721 | 0.13254 | -0.0638 | 7.3344
12.5 | 0.9654 | 0.14684 | -0.0717 | 6.5745
13 | 0.9714 | 0.15857 | -0.0766 | 6.126
14 | 0.9812 | 0.19199 | -0.096 | 5.1107
14.5 | 0.9835 | 0.20108 | -0.1029 | 4.8911
15 | 1.0032 | 0.21079 | -0.1061 | 4.7592
15.5 | 1.0245 | 0.22021 | -0.1092 | 4.6524
16 | 1.0306 | 0.22855 | -0.1169 | 4.5093
17 | 1.0655 | 0.24663 | -0.127 | 4.3202
17.5 | 1.1028 | 0.26184 | -0.126 | 4.2117
18 | 1.1028 | 0.26455 | -0.1373 | 4.1686
18.5 | 1.1249 | 0.27382 | -0.1413 | 4.1082
19 | 1.1528 | 0.28813 | -0.1433 | 4.001
19.5 | 1.1614 | 0.29166 | -0.1536 | 3.982
20 | 1.1824 | 0.30063 | -0.1585 | 3.9331

## 17. Re 250k Mach 0.00 (1)
BIGFOIL.COM POLAR EXPORT
NACA64A610
NACA64A610 |  |  |  | Cl Max: | 1.238 | at alpha= | 6.5 | deg
JavaFoil+Calcfoil stall+Eppler ext transition |  |  |  | L/D Max: | 101.695 | at alpha= | 4 | deg
Re: | 250000 |  |  | Cd Min: | 0.00861 | at alpha= | -1 | deg
Mach: | 0 |  |  | Cl=0 at alpha= | -4.7826 | deg
|  |  |  | @ Cl=0.1, Cd= | 0.035045
|  |  |  | @ Cl=0.4, Cd= | 0.009666
|  |  |  | @ Cl=0.6, Cd= | 0.0089822
alpha (deg) | Cl | Cd | Cm | Cl/Cd
-17.5 | -0.295 | 0.2729 | -0.034 | -1.081
-17 | -0.309 | 0.24473 | -0.034 | -1.263
-16.5 | -0.323 | 0.23011 | -0.034 | -1.405
-16 | -0.338 | 0.20697 | -0.034 | -1.631
-15.5 | -0.352 | 0.1951 | -0.034 | -1.802
-15 | -0.365 | 0.18101 | -0.034 | -2.017
-14.5 | -0.378 | 0.16619 | -0.033 | -2.272
-14 | -0.389 | 0.15575 | -0.034 | -2.498
-13.5 | -0.399 | 0.1408 | -0.034 | -2.832
-13 | -0.406 | 0.13286 | -0.034 | -3.058
-12.5 | -0.409 | 0.12172 | -0.035 | -3.363
-12 | -0.407 | 0.11337 | -0.036 | -3.593
-11.5 | -0.402 | 0.10467 | -0.036 | -3.841
-11 | -0.393 | 0.09582 | -0.037 | -4.106
-10.5 | -0.381 | 0.08695 | -0.038 | -4.385
-10 | -0.365 | 0.0809 | -0.039 | -4.515
-9.5 | -0.345 | 0.07226 | -0.039 | -4.78
-9 | -0.322 | 0.06796 | -0.04 | -4.733
-8.5 | -0.294 | 0.06361 | -0.04 | -4.625
-8 | -0.263 | 0.0583 | -0.04 | -4.513
-7.5 | -0.229 | 0.05514 | -0.041 | -4.147
-7 | -0.191 | 0.05116 | -0.041 | -3.74
-6.5 | -0.151 | 0.04795 | -0.042 | -3.158
-6 | -0.109 | 0.045 | -0.043 | -2.428
-5.5 | -0.065 | 0.04199 | -0.043 | -1.554
-5 | -0.02 | 0.03973 | -0.044 | -0.502
-4.5 | 0.026 | 0.03765 | -0.045 | 0.696
-4 | 0.073 | 0.03605 | -0.046 | 2.026
-3.5 | 0.12 | 0.0343 | -0.05 | 3.511
-3 | 0.169 | 0.03247 | -0.057 | 5.195
-2.5 | 0.269 | 0.01 | -0.115 | 26.856
-2 | 0.328 | 0.00996 | -0.115 | 32.953
-1.5 | 0.388 | 0.00993 | -0.116 | 39.038
-1 | 0.448 | 0.00861 | -0.117 | 51.963
-0.5 | 0.507 | 0.00875 | -0.117 | 57.929
0 | 0.566 | 0.00889 | -0.118 | 63.66
0.5 | 0.625 | 0.00905 | -0.118 | 69.024
1 | 0.684 | 0.00926 | -0.119 | 73.828
1.5 | 0.742 | 0.00949 | -0.12 | 78.272
2 | 0.801 | 0.00975 | -0.12 | 82.161
2.5 | 0.857 | 0.01006 | -0.121 | 85.233
3 | 0.914 | 0.0104 | -0.121 | 87.936
3.5 | 0.97 | 0.01079 | -0.122 | 89.903
4 | 1.022 | 0.01005 | -0.122 | 101.695
4.5 | 1.072 | 0.01125 | -0.122 | 95.318
5 | 1.115 | 0.01742 | -0.122 | 64.038
5.5 | 1.16 | 0.01811 | -0.123 | 64.055
6 | 1.201 | 0.01868 | -0.123 | 64.288
6.5 | 1.238 | 0.01946 | -0.123 | 63.621
7 | 1.035 | 0.04722 | -0.055 | 21.928
7.5 | 1.056 | 0.05102 | -0.048 | 20.701
8 | 1.067 | 0.05483 | -0.046 | 19.464
8.5 | 1.071 | 0.05992 | -0.043 | 17.879
9 | 1.068 | 0.0649 | -0.041 | 16.461
9.5 | 1.058 | 0.06865 | -0.041 | 15.418
10 | 1.042 | 0.0748 | -0.04 | 13.926
10.5 | 1.019 | 0.08131 | -0.04 | 12.528
11 | 0.99 | 0.08811 | -0.039 | 11.236
11.5 | 0.957 | 0.09644 | -0.039 | 9.921

## 18. Re 250k Mach 0.00 (2)
BIGFOIL.COM POLAR EXPORT
NACA64A610
NACA64A610 |  |  |  | Cl Max: | 1.3035 | at alpha= | 11 | deg
XFOIL ncrit=9 |  |  |  | L/D Max: | 98.2258 | at alpha= | 5 | deg
Re: | 250000 |  |  | Cd Min: | 0.19074 | at alpha= | 16 | deg
Mach: | 0 |  |  | Cl=0 at alpha= | -99 | deg
|  |  |  | @ Cl=0.1, Cd= | 0.017834
|  |  |  | @ Cl=0.4, Cd= | 0.01107
|  |  |  | @ Cl=0.6, Cd= | 0.010341
alpha (deg) | Cl | Cd | Cm | Cl/Cd
-3.5 | 0.0669 | 0.01947 | -0.1133 | 3.4361
-3 | 0.1191 | 0.01689 | -0.1124 | 7.0515
-2.5 | 0.1872 | 0.01539 | -0.1148 | 12.1637
-2 | 0.2373 | 0.01424 | -0.1135 | 16.6643
-1.5 | 0.2867 | 0.01185 | -0.1124 | 24.1941
-1 | 0.3315 | 0.01168 | -0.1094 | 28.3818
-0.5 | 0.3761 | 0.01122 | -0.1061 | 33.5205
0 | 0.4906 | 0.0105 | -0.1186 | 46.7238
0.5 | 0.5691 | 0.01039 | -0.124 | 54.7738
1 | 0.6263 | 0.0103 | -0.1244 | 60.8058
1.5 | 0.6845 | 0.01019 | -0.1249 | 67.1737
2 | 0.7416 | 0.01011 | -0.1251 | 73.3531
2.5 | 0.7958 | 0.01012 | -0.1247 | 78.6364
3 | 0.8475 | 0.01018 | -0.1237 | 83.2515
3.5 | 0.9009 | 0.01019 | -0.1229 | 88.4102
4 | 0.9521 | 0.0101 | -0.1212 | 94.2673
4.5 | 0.995 | 0.01022 | -0.118 | 97.3581
5 | 1.0353 | 0.01054 | -0.1144 | 98.2258
5.5 | 1.0691 | 0.01109 | -0.1096 | 96.4022
6 | 1.0806 | 0.01249 | -0.1008 | 86.5172
6.5 | 1.0595 | 0.0159 | -0.0875 | 66.6352
7 | 1.0593 | 0.01922 | -0.0787 | 55.1145
7.5 | 1.0796 | 0.02144 | -0.0733 | 50.3545
8 | 1.0966 | 0.02418 | -0.068 | 45.3515
8.5 | 1.1257 | 0.0264 | -0.0643 | 42.6402
9 | 1.1638 | 0.0302 | -0.062 | 38.5364
9.5 | 1.2086 | 0.03296 | -0.0602 | 36.6687
10 | 1.2434 | 0.03581 | -0.0579 | 34.7221
10.5 | 1.2967 | 0.04466 | -0.0585 | 29.0349
11 | 1.3035 | 0.05111 | -0.0527 | 25.5038
11.5 | 1.2932 | 0.05696 | -0.0457 | 22.7037
12 | 1.2645 | 0.06458 | -0.0389 | 19.5804
12.5 | 1.2317 | 0.07191 | -0.0338 | 17.1284
13.5 | 1.0067 | 0.12321 | -0.0488 | 8.1706
14 | 0.97 | 0.14691 | -0.0642 | 6.6027
14.5 | 0.9611 | 0.16049 | -0.0716 | 5.9885
15 | 0.9648 | 0.1696 | -0.0755 | 5.6887
15.5 | 0.9683 | 0.17737 | -0.0755 | 5.4592
16 | 0.9689 | 0.19074 | -0.0847 | 5.0797

## 19. Re 250k Mach 0.10 (1)
BIGFOIL.COM POLAR EXPORT
NACA64A610
NACA64A610 |  |  |  | Cl Max: | 1.242 | at alpha= | 6.5 | deg
JavaFoil+Calcfoil stall+Eppler ext transition |  |  |  | L/D Max: | 101.638 | at alpha= | 4 | deg
Re: | 250000 |  |  | Cd Min: | 0.00863 | at alpha= | -1 | deg
Mach: | 0.1 |  |  | Cl=0 at alpha= | -4.7826 | deg
|  |  |  | @ Cl=0.1, Cd= | 0.035117
|  |  |  | @ Cl=0.4, Cd= | 0.00973
|  |  |  | @ Cl=0.6, Cd= | 0.0090151
alpha (deg) | Cl | Cd | Cm | Cl/Cd
-17.5 | -0.253 | 0.25865 | -0.036 | -0.98
-17 | -0.269 | 0.2704 | -0.034 | -0.995
-16.5 | -0.285 | 0.23169 | -0.035 | -1.231
-16 | -0.302 | 0.23057 | -0.035 | -1.308
-15.5 | -0.318 | 0.21081 | -0.035 | -1.508
-15 | -0.334 | 0.20065 | -0.035 | -1.664
-14.5 | -0.349 | 0.17996 | -0.034 | -1.941
-14 | -0.364 | 0.16246 | -0.034 | -2.238
-13.5 | -0.376 | 0.14601 | -0.034 | -2.577
-13 | -0.387 | 0.13891 | -0.034 | -2.785
-12.5 | -0.393 | 0.12527 | -0.034 | -3.136
-12 | -0.393 | 0.11452 | -0.035 | -3.435
-11.5 | -0.391 | 0.10439 | -0.037 | -3.743
-11 | -0.384 | 0.09753 | -0.037 | -3.942
-10.5 | -0.374 | 0.08801 | -0.038 | -4.254
-10 | -0.36 | 0.08158 | -0.038 | -4.415
-9.5 | -0.342 | 0.07414 | -0.04 | -4.612
-9 | -0.319 | 0.06967 | -0.04 | -4.585
-8.5 | -0.293 | 0.06336 | -0.04 | -4.623
-8 | -0.263 | 0.05899 | -0.04 | -4.45
-7.5 | -0.229 | 0.05532 | -0.041 | -4.133
-7 | -0.192 | 0.05163 | -0.041 | -3.711
-6.5 | -0.152 | 0.04801 | -0.042 | -3.161
-6 | -0.11 | 0.04487 | -0.043 | -2.443
-5.5 | -0.066 | 0.04216 | -0.044 | -1.554
-5 | -0.02 | 0.0397 | -0.044 | -0.505
-4.5 | 0.026 | 0.03765 | -0.045 | 0.699
-4 | 0.073 | 0.03609 | -0.046 | 2.033
-3.5 | 0.121 | 0.03436 | -0.05 | 3.522
-3 | 0.17 | 0.03247 | -0.058 | 5.22
-2.5 | 0.27 | 0.01002 | -0.115 | 26.942
-2 | 0.33 | 0.00998 | -0.116 | 33.057
-1.5 | 0.39 | 0.00995 | -0.117 | 39.179
-1 | 0.45 | 0.00863 | -0.117 | 52.118
-0.5 | 0.509 | 0.0088 | -0.118 | 57.897
0 | 0.569 | 0.00891 | -0.118 | 63.831
0.5 | 0.628 | 0.00911 | -0.119 | 68.945
1 | 0.687 | 0.00929 | -0.12 | 73.947
1.5 | 0.746 | 0.00956 | -0.12 | 78.074
2 | 0.805 | 0.00979 | -0.121 | 82.277
2.5 | 0.862 | 0.0101 | -0.121 | 85.286
3 | 0.919 | 0.01048 | -0.122 | 87.642
3.5 | 0.973 | 0.01018 | -0.122 | 95.628
4 | 1.026 | 0.0101 | -0.123 | 101.638
4.5 | 1.077 | 0.0113 | -0.123 | 95.276
5 | 1.12 | 0.01753 | -0.123 | 63.913
5.5 | 1.165 | 0.01823 | -0.123 | 63.89
6 | 1.205 | 0.0188 | -0.124 | 64.096
6.5 | 1.242 | 0.01958 | -0.124 | 63.407
7 | 1.037 | 0.04746 | -0.053 | 21.856
7.5 | 1.058 | 0.05121 | -0.048 | 20.653
8 | 1.067 | 0.05518 | -0.045 | 19.338
8.5 | 1.069 | 0.06043 | -0.042 | 17.687
9 | 1.063 | 0.06561 | -0.04 | 16.203
9.5 | 1.05 | 0.07106 | -0.04 | 14.775
10 | 1.029 | 0.07628 | -0.04 | 13.491
10.5 | 1.001 | 0.08144 | -0.039 | 12.297
11 | 0.968 | 0.08853 | -0.038 | 10.934
11.5 | 0.93 | 0.10237 | -0.037 | 9.082

## 20. Re 250k Mach 0.10 (2)
BIGFOIL.COM POLAR EXPORT
NACA64A610
NACA64A610 |  |  |  | Cl Max: | 1.2936 | at alpha= | 11 | deg
XFOIL ncrit=9 |  |  |  | L/D Max: | 98.0472 | at alpha= | 5 | deg
Re: | 250000 |  |  | Cd Min: | 0.23503 | at alpha= | -20 | deg
Mach: | 0.1 |  |  | Cl=0 at alpha= | -4.0403 | deg
|  |  |  | @ Cl=0.1, Cd= | 0.018006
|  |  |  | @ Cl=0.4, Cd= | 0.011164
|  |  |  | @ Cl=0.6, Cd= | 0.010379
alpha (deg) | Cl | Cd | Cm | Cl/Cd
-20 | -0.5467 | 0.23503 | -0.0053 | -2.3261
-19 | -0.5145 | 0.22059 | -0.0114 | -2.3324
-18.5 | -0.4986 | 0.21435 | -0.0142 | -2.3261
-18 | -0.4831 | 0.20819 | -0.0173 | -2.3205
-17.5 | -0.4677 | 0.20199 | -0.0204 | -2.3155
-17 | -0.4525 | 0.19581 | -0.0237 | -2.3109
-16.5 | -0.4416 | 0.191 | -0.0283 | -2.312
-16 | -0.4353 | 0.18634 | -0.0325 | -2.3361
-15.5 | -0.4173 | 0.17683 | -0.0335 | -2.3599
-15 | -0.4017 | 0.16972 | -0.0344 | -2.3668
-14.5 | -0.3895 | 0.16364 | -0.036 | -2.3802
-14 | -0.3788 | 0.15755 | -0.0378 | -2.4043
-13.5 | -0.3696 | 0.15149 | -0.0395 | -2.4398
-13 | -0.3641 | 0.14592 | -0.0415 | -2.4952
-12.5 | -0.371 | 0.1421 | -0.0438 | -2.6108
-12 | -0.376 | 0.1375 | -0.0431 | -2.7345
-11.5 | -0.3713 | 0.12969 | -0.0388 | -2.863
-11 | -0.3747 | 0.12546 | -0.036 | -2.9866
-10.5 | -0.3803 | 0.12107 | -0.0339 | -3.1412
-10 | -0.3871 | 0.11649 | -0.0321 | -3.323
-9.5 | -0.3957 | 0.11186 | -0.0307 | -3.5375
-9 | -0.3907 | 0.10524 | -0.0385 | -3.7125
-8.5 | -0.3716 | 0.09672 | -0.0508 | -3.842
-8 | -0.3547 | 0.08639 | -0.0548 | -4.1058
-7.5 | -0.3314 | 0.07997 | -0.0602 | -4.1441
-7 | -0.3007 | 0.06928 | -0.0766 | -4.3404
-6.5 | -0.2539 | 0.05758 | -0.0975 | -4.4095
-6 | -0.2282 | 0.04747 | -0.1008 | -4.8072
-5.5 | -0.1673 | 0.03962 | -0.1089 | -4.2226
-5 | -0.1274 | 0.03499 | -0.1092 | -3.641
-4.5 | -0.0588 | 0.02967 | -0.1143 | -1.9818
-3.5 | 0.0691 | 0.01956 | -0.1143 | 3.5327
-3 | 0.1202 | 0.01699 | -0.1132 | 7.0747
-2.5 | 0.1897 | 0.01542 | -0.1158 | 12.3022
-2 | 0.2392 | 0.01429 | -0.1142 | 16.739
-1.5 | 0.2783 | 0.01206 | -0.1112 | 23.0763
-1 | 0.3346 | 0.01168 | -0.1102 | 28.6473
-0.5 | 0.3782 | 0.01126 | -0.1067 | 33.5879
0.5 | 0.5712 | 0.01041 | -0.1244 | 54.8703
1 | 0.6272 | 0.01035 | -0.1245 | 60.599
1.5 | 0.6839 | 0.01027 | -0.1246 | 66.592
2 | 0.7403 | 0.01022 | -0.1246 | 72.4364
2.5 | 0.7959 | 0.01021 | -0.1244 | 77.953
3 | 0.8503 | 0.01023 | -0.1239 | 83.1183
3.5 | 0.9059 | 0.01022 | -0.1234 | 88.6399
4 | 0.9552 | 0.01016 | -0.1213 | 94.0157
4.5 | 0.9991 | 0.01028 | -0.1181 | 97.1887
5 | 1.0393 | 0.0106 | -0.1144 | 98.0472
5.5 | 1.0726 | 0.01118 | -0.1094 | 95.9392
6 | 1.0801 | 0.01273 | -0.0998 | 84.8468
6.5 | 1.0581 | 0.01624 | -0.0864 | 65.1539
7 | 1.0609 | 0.01942 | -0.0781 | 54.6292
7.5 | 1.0805 | 0.02171 | -0.0726 | 49.7697
8 | 1.0968 | 0.02458 | -0.0671 | 44.6216
8.5 | 1.1269 | 0.0268 | -0.0635 | 42.0485
9 | 1.1662 | 0.03061 | -0.0612 | 38.0987
9.5 | 1.2119 | 0.03357 | -0.0594 | 36.1007
10 | 1.2465 | 0.03669 | -0.057 | 33.9738
10.5 | 1.2911 | 0.04533 | -0.0563 | 28.4822
11 | 1.2936 | 0.05175 | -0.0501 | 24.9971
11.5 | 1.2814 | 0.05742 | -0.0432 | 22.3163
12 | 1.2523 | 0.06505 | -0.037 | 19.2513
12.5 | 1.2167 | 0.07309 | -0.0327 | 16.6466
14 | 0.9671 | 0.1489 | -0.0656 | 6.495
14.5 | 0.959 | 0.16244 | -0.073 | 5.9037
15 | 0.9627 | 0.17185 | -0.0773 | 5.602
15.5 | 0.969 | 0.17874 | -0.0764 | 5.4213
16 | 0.9708 | 0.19164 | -0.085 | 5.0657

## 21. Re 250k Mach 0.25 (1)
BIGFOIL.COM POLAR EXPORT
NACA64A610
NACA64A610 |  |  |  | Cl Max: | 1.228 | at alpha= | 6 | deg
JavaFoil+Calcfoil stall+Eppler ext transition |  |  |  | L/D Max: | 94.673 | at alpha= | 4.5 | deg
Re: | 250000 |  |  | Cd Min: | 0.00878 | at alpha= | -1 | deg
Mach: | 0.25 |  |  | Cl=0 at alpha= | -4.7872 | deg
|  |  |  | @ Cl=0.1, Cd= | 0.035466
|  |  |  | @ Cl=0.4, Cd= | 0.01005
|  |  |  | @ Cl=0.6, Cd= | 0.0091298
alpha (deg) | Cl | Cd | Cm | Cl/Cd
-15 | -0.058 | 0.25426 | -0.041 | -0.23
-14.5 | -0.056 | 0.23036 | -0.041 | -0.242
-14 | -0.064 | 0.22268 | -0.04 | -0.288
-13.5 | -0.156 | 0.19201 | -0.039 | -0.81
-13 | -0.204 | 0.17159 | -0.038 | -1.189
-12.5 | -0.241 | 0.15725 | -0.037 | -1.532
-12 | -0.268 | 0.16221 | -0.037 | -1.651
-11.5 | -0.289 | 0.1358 | -0.036 | -2.129
-11 | -0.304 | 0.11426 | -0.037 | -2.665
-10.5 | -0.313 | 0.10379 | -0.036 | -3.018
-10 | -0.315 | 0.09232 | -0.038 | -3.417
-9.5 | -0.311 | 0.08497 | -0.039 | -3.656
-9 | -0.299 | 0.07527 | -0.04 | -3.972
-8.5 | -0.281 | 0.06781 | -0.041 | -4.14
-8 | -0.256 | 0.06206 | -0.04 | -4.13
-7.5 | -0.226 | 0.05741 | -0.041 | -3.944
-7 | -0.192 | 0.05309 | -0.042 | -3.613
-6.5 | -0.153 | 0.04923 | -0.043 | -3.111
-6 | -0.111 | 0.04592 | -0.043 | -2.424
-5.5 | -0.067 | 0.04272 | -0.044 | -1.563
-5 | -0.02 | 0.04019 | -0.045 | -0.509
-4.5 | 0.027 | 0.03803 | -0.046 | 0.709
-4 | 0.075 | 0.03639 | -0.047 | 2.066
-3.5 | 0.124 | 0.03458 | -0.051 | 3.589
-3 | 0.173 | 0.03325 | -0.053 | 5.217
-2.5 | 0.277 | 0.01012 | -0.119 | 27.403
-2 | 0.339 | 0.01008 | -0.119 | 33.628
-1.5 | 0.4 | 0.01005 | -0.12 | 39.837
-1 | 0.462 | 0.00878 | -0.121 | 52.641
-0.5 | 0.523 | 0.00892 | -0.121 | 58.666
0 | 0.584 | 0.00908 | -0.122 | 64.379
0.5 | 0.645 | 0.00927 | -0.122 | 69.62
1 | 0.706 | 0.00949 | -0.123 | 74.418
1.5 | 0.767 | 0.00978 | -0.124 | 78.392
2 | 0.828 | 0.01004 | -0.124 | 82.402
2.5 | 0.885 | 0.01037 | -0.125 | 85.363
3 | 0.942 | 0.01015 | -0.125 | 92.786
3.5 | 0.997 | 0.01089 | -0.125 | 91.576
4 | 1.05 | 0.01123 | -0.126 | 93.55
4.5 | 1.102 | 0.01164 | -0.126 | 94.673
5 | 1.146 | 0.01814 | -0.126 | 63.161
5.5 | 1.189 | 0.01899 | -0.126 | 62.61
6 | 1.228 | 0.0196 | -0.127 | 62.625
6.5 | 1.028 | 0.04504 | -0.056 | 22.816
7 | 1.047 | 0.0486 | -0.051 | 21.551
7.5 | 1.061 | 0.05318 | -0.046 | 19.952
8 | 1.058 | 0.0576 | -0.045 | 18.368
8.5 | 1.042 | 0.06358 | -0.04 | 16.394
9 | 1.014 | 0.07018 | -0.039 | 14.451
9.5 | 0.973 | 0.07561 | -0.039 | 12.863
10 | 0.918 | 0.08673 | -0.038 | 10.583
10.5 | 0.851 | 0.0967 | -0.037 | 8.802
11 | 0.774 | 0.10473 | -0.036 | 7.388

## 22. Re 250k Mach 0.25 (2)
BIGFOIL.COM POLAR EXPORT
NACA64A610
NACA64A610 |  |  |  | Cl Max: | 1.2547 | at alpha= | 10.5 | deg
XFOIL ncrit=9 |  |  |  | L/D Max: | 96.8095 | at alpha= | 5 | deg
Re: | 250000 |  |  | Cd Min: | 0.239 | at alpha= | -20 | deg
Mach: | 0.25 |  |  | Cl=0 at alpha= | -3.9762 | deg
|  |  |  | @ Cl=0.1, Cd= | 0.018845
|  |  |  | @ Cl=0.4, Cd= | 0.011318
|  |  |  | @ Cl=0.6, Cd= | 0.010394
alpha (deg) | Cl | Cd | Cm | Cl/Cd
-20 | -0.5536 | 0.239 | -0.006 | -2.3163
-19.5 | -0.5368 | 0.2316 | -0.0096 | -2.3178
-19 | -0.5184 | 0.22343 | -0.0115 | -2.3202
-18.5 | -0.5018 | 0.21713 | -0.0148 | -2.3111
-18 | -0.4855 | 0.21077 | -0.018 | -2.3035
-17.5 | -0.4693 | 0.2044 | -0.0213 | -2.296
-17 | -0.4538 | 0.19866 | -0.0254 | -2.2843
-16.5 | -0.4437 | 0.19409 | -0.0299 | -2.2861
-15.5 | -0.4126 | 0.17821 | -0.0334 | -2.3152
-15 | -0.3987 | 0.17186 | -0.0352 | -2.3199
-14.5 | -0.3863 | 0.16571 | -0.0371 | -2.3312
-14 | -0.3754 | 0.15955 | -0.0389 | -2.3529
-13.5 | -0.3662 | 0.15356 | -0.0406 | -2.3847
-13 | -0.3649 | 0.14908 | -0.043 | -2.4477
-12.5 | -0.3718 | 0.14525 | -0.044 | -2.5597
-12 | -0.3773 | 0.14078 | -0.0427 | -2.6801
-11.5 | -0.3668 | 0.13256 | -0.0377 | -2.767
-11 | -0.3705 | 0.12821 | -0.0355 | -2.8898
-10.5 | -0.3752 | 0.12364 | -0.0336 | -3.0346
-10 | -0.3814 | 0.11894 | -0.0323 | -3.2067
-9.5 | -0.3921 | 0.11468 | -0.0319 | -3.4191
-9 | -0.3746 | 0.10702 | -0.0438 | -3.5003
-8.5 | -0.36 | 0.09651 | -0.0521 | -3.7302
-6.5 | -0.2538 | 0.05772 | -0.0989 | -4.3971
-6 | -0.2221 | 0.0516 | -0.1008 | -4.3043
-5.5 | -0.1713 | 0.04399 | -0.1094 | -3.8941
-5 | -0.1212 | 0.03694 | -0.1132 | -3.281
-4 | -0.0029 | 0.02724 | -0.1187 | -0.10646
-3.5 | 0.058 | 0.02079 | -0.1154 | 2.7898
-3 | 0.1297 | 0.01747 | -0.1178 | 7.4242
-2.5 | 0.1846 | 0.01598 | -0.1171 | 11.5519
-2 | 0.2523 | 0.01443 | -0.1187 | 17.4844
-1.5 | 0.2875 | 0.01223 | -0.1147 | 23.5078
-1 | 0.3358 | 0.01195 | -0.1117 | 28.1004
-0.5 | 0.3955 | 0.01135 | -0.1109 | 34.8458
0 | 0.4723 | 0.0108 | -0.1146 | 43.7315
0.5 | 0.59 | 0.0104 | -0.1278 | 56.7308
1 | 0.645 | 0.01037 | -0.1274 | 62.1986
1.5 | 0.7015 | 0.01034 | -0.1272 | 67.8433
2 | 0.7589 | 0.01033 | -0.127 | 73.4656
2.5 | 0.817 | 0.01036 | -0.1269 | 78.861
3 | 0.8734 | 0.01043 | -0.1263 | 83.7392
3.5 | 0.9268 | 0.01053 | -0.125 | 88.0152
4 | 0.9783 | 0.01045 | -0.1226 | 93.6172
4.5 | 1.0222 | 0.0106 | -0.1189 | 96.434
5 | 1.062 | 0.01097 | -0.1144 | 96.8095
5.5 | 1.0892 | 0.01172 | -0.1076 | 92.9352
6 | 1.075 | 0.01401 | -0.0938 | 76.7309
6.5 | 1.0548 | 0.01791 | -0.0815 | 58.8945
7 | 1.0672 | 0.02068 | -0.0746 | 51.6054
7.5 | 1.0848 | 0.02333 | -0.0687 | 46.4981
8 | 1.1026 | 0.02641 | -0.0634 | 41.7493
8.5 | 1.1344 | 0.02904 | -0.0595 | 39.0634
9 | 1.1808 | 0.0332 | -0.0573 | 35.5663
9.5 | 1.2234 | 0.0372 | -0.0546 | 32.8871
10 | 1.2475 | 0.04171 | -0.0506 | 29.9089
10.5 | 1.2547 | 0.04835 | -0.0455 | 25.9504
11 | 1.2407 | 0.05551 | -0.0394 | 22.3509
11.5 | 1.1992 | 0.06513 | -0.0334 | 18.4124
12 | 1.1512 | 0.07631 | -0.0315 | 15.0858
12.5 | 1.105 | 0.08849 | -0.0336 | 12.4873
13 | 1.0599 | 0.10272 | -0.0399 | 10.3183
13.5 | 1.0179 | 0.12027 | -0.0506 | 8.4635
14 | 0.9738 | 0.14985 | -0.0625 | 6.4985
14.5 | 0.9563 | 0.17029 | -0.079 | 5.6157
15 | 0.9604 | 0.18077 | -0.0846 | 5.3128
15.5 | 0.9724 | 0.18824 | -0.0872 | 5.1657

## 23. Re 250k Mach 0.50 (1)
BIGFOIL.COM POLAR EXPORT
NACA64A610
NACA64A610 |  |  |  | Cl Max: | 1.31 | at alpha= | 20 | deg
JavaFoil+Calcfoil stall+Eppler ext transition |  |  |  | L/D Max: | 91.376 | at alpha= | 4 | deg
Re: | 250000 |  |  | Cd Min: | 0.0094 | at alpha= | -1 | deg
Mach: | 0.5 |  |  | Cl=0 at alpha= | -4.7843 | deg
|  |  |  | @ Cl=0.1, Cd= | 0.037341
|  |  |  | @ Cl=0.4, Cd= | 0.010607
|  |  |  | @ Cl=0.6, Cd= | 0.0096696
alpha (deg) | Cl | Cd | Cm | Cl/Cd
-20 | -0.825 | 0.25502 | -0.059 | -3.234
-19.5 | -0.798 | 0.24975 | -0.059 | -3.196
-19 | -0.772 | 0.23629 | -0.059 | -3.267
-18.5 | -0.745 | 0.23126 | -0.06 | -3.223
-18 | -0.717 | 0.23526 | -0.057 | -3.048
-17.5 | -0.69 | 0.22103 | -0.057 | -3.123
-17 | -0.664 | 0.21269 | -0.057 | -3.12
-16.5 | -0.637 | 0.22002 | -0.057 | -2.894
-16 | -0.61 | 0.21553 | -0.058 | -2.831
-15.5 | -0.583 | 0.20172 | -0.058 | -2.892
-15 | -0.556 | 0.18762 | -0.056 | -2.962
-14.5 | -0.528 | 0.18081 | -0.055 | -2.922
-14 | -0.501 | 0.17437 | -0.055 | -2.876
-13.5 | -0.475 | 0.16554 | -0.056 | -2.866
-13 | -0.448 | 0.16021 | -0.056 | -2.793
-12.5 | -0.42 | 0.17045 | -0.056 | -2.466
-12 | -0.393 | 0.15382 | -0.057 | -2.558
-11.5 | -0.366 | 0.14726 | -0.052 | -2.482
-11 | -0.338 | 0.14899 | -0.052 | -2.271
-10.5 | -0.311 | 0.13071 | -0.053 | -2.382
-10 | -0.284 | 0.1256 | -0.053 | -2.263
-9.5 | -0.257 | 0.12456 | -0.053 | -2.064
-9 | -0.23 | 0.12167 | -0.054 | -1.889
-8.5 | -0.202 | 0.11956 | -0.047 | -1.692
-8 | -0.175 | 0.118 | -0.048 | -1.484
-7.5 | -0.148 | 0.11247 | -0.047 | -1.315
-7 | -0.121 | 0.10075 | -0.049 | -1.198
-6.5 | -0.094 | 0.10398 | -0.048 | -0.899
-6 | -0.1 | 0.06123 | -0.046 | -1.636
-5.5 | -0.068 | 0.0493 | -0.047 | -1.381
-5 | -0.022 | 0.04371 | -0.048 | -0.497
-4.5 | 0.029 | 0.04008 | -0.05 | 0.729
-4 | 0.083 | 0.03804 | -0.051 | 2.169
-3.5 | 0.137 | 0.03582 | -0.053 | 3.829
-3 | 0.193 | 0.03438 | -0.055 | 5.599
-2.5 | 0.249 | 0.03291 | -0.061 | 7.554
-2 | 0.378 | 0.01062 | -0.133 | 35.602
-1.5 | 0.447 | 0.01058 | -0.134 | 42.268
-1 | 0.517 | 0.0094 | -0.135 | 55.005
-0.5 | 0.585 | 0.00961 | -0.135 | 60.867
0 | 0.653 | 0.00988 | -0.136 | 66.136
0.5 | 0.72 | 0.00969 | -0.136 | 74.304
1 | 0.786 | 0.01029 | -0.137 | 76.399
1.5 | 0.852 | 0.01067 | -0.137 | 79.856
2 | 0.918 | 0.01095 | -0.138 | 83.863
2.5 | 0.979 | 0.0113 | -0.138 | 86.644
3 | 1.042 | 0.01169 | -0.139 | 89.157
3.5 | 1.102 | 0.01221 | -0.139 | 90.231
4 | 1.159 | 0.01269 | -0.14 | 91.376
4.5 | 1.208 | 0.02014 | -0.14 | 59.951
5 | 1.246 | 0.02143 | -0.14 | 58.128
5.5 | 1.035 | 0.04222 | -0.056 | 24.514
6 | 1.026 | 0.04675 | -0.052 | 21.947
6.5 | 0.95 | 0.05415 | -0.045 | 17.54
7 | 0.633 | 0.09865 | -0.045 | 6.421
7.5 | 0.66 | 0.09817 | -0.046 | 6.722
8 | 0.687 | 0.10581 | -0.054 | 6.49
8.5 | 0.713 | 0.11674 | -0.053 | 6.106
9 | 0.739 | 0.1159 | -0.054 | 6.376
9.5 | 0.766 | 0.12655 | -0.061 | 6.053
10 | 0.792 | 0.13513 | -0.061 | 5.86
10.5 | 0.818 | 0.14102 | -0.062 | 5.8
11 | 0.845 | 0.16008 | -0.068 | 5.28
11.5 | 0.871 | 0.15432 | -0.069 | 5.644
12 | 0.897 | 0.15834 | -0.069 | 5.663
12.5 | 0.923 | 0.17157 | -0.072 | 5.382
13 | 0.95 | 0.17576 | -0.075 | 5.405
13.5 | 0.975 | 0.18221 | -0.075 | 5.354
14 | 1.001 | 0.18452 | -0.076 | 5.425
14.5 | 1.029 | 0.20737 | -0.081 | 4.961
15 | 1.054 | 0.21161 | -0.081 | 4.98
15.5 | 1.079 | 0.21695 | -0.082 | 4.974
16 | 1.105 | 0.22282 | -0.082 | 4.958
16.5 | 1.133 | 0.2365 | -0.086 | 4.789
17 | 1.158 | 0.23868 | -0.087 | 4.85
17.5 | 1.183 | 0.2397 | -0.088 | 4.934
18 | 1.208 | 0.2432 | -0.088 | 4.965
18.5 | 1.236 | 0.26032 | -0.092 | 4.747
19 | 1.26 | 0.26488 | -0.092 | 4.758
19.5 | 1.285 | 0.27832 | -0.093 | 4.617
20 | 1.31 | 0.27007 | -0.093 | 4.849

## 24. Re 250k Mach 0.50 (2)
BIGFOIL.COM POLAR EXPORT
NACA64A610
NACA64A610 |  |  |  | Cl Max: | 1.1897 | at alpha= | 20 | deg
XFOIL ncrit=9 |  |  |  | L/D Max: | 91.5201 | at alpha= | 4.5 | deg
Re: | 250000 |  |  | Cd Min: | 0.301 | at alpha= | 20 | deg
Mach: | 0.5 |  |  | Cl=0 at alpha= | -4.0747 | deg
|  |  |  | @ Cl=0.1, Cd= | 0.022579
|  |  |  | @ Cl=0.4, Cd= | 0.012586
|  |  |  | @ Cl=0.6, Cd= | 0.01134
alpha (deg) | Cl | Cd | Cm | Cl/Cd
-20 | -0.585 | 0.25359 | -0.0049 | -2.3069
-19.5 | -0.5643 | 0.24613 | -0.0091 | -2.2927
-19 | -0.5435 | 0.23872 | -0.0133 | -2.2767
-18.5 | -0.5231 | 0.2313 | -0.0173 | -2.2616
-18 | -0.5027 | 0.22406 | -0.0216 | -2.2436
-17.5 | -0.4857 | 0.21906 | -0.027 | -2.2172
-16.5 | -0.4472 | 0.20226 | -0.0323 | -2.211
-16 | -0.4294 | 0.19511 | -0.0348 | -2.2008
-15 | -0.3974 | 0.18174 | -0.0397 | -2.1866
-14.5 | -0.3839 | 0.17541 | -0.0418 | -2.1886
-14 | -0.3778 | 0.17114 | -0.0444 | -2.2075
-13.5 | -0.3774 | 0.16705 | -0.045 | -2.2592
-13 | -0.3826 | 0.16338 | -0.0444 | -2.3418
-12.5 | -0.3666 | 0.15339 | -0.0402 | -2.39
-12 | -0.3648 | 0.14855 | -0.038 | -2.4557
-11.5 | -0.3646 | 0.14362 | -0.0365 | -2.5386
-11 | -0.3655 | 0.13877 | -0.0355 | -2.6339
-10.5 | -0.3747 | 0.13546 | -0.036 | -2.7661
-10 | -0.3666 | 0.12944 | -0.0422 | -2.8322
-9.5 | -0.3379 | 0.11841 | -0.0458 | -2.8536
-9 | -0.3086 | 0.1102 | -0.0503 | -2.8004
-8.5 | -0.2823 | 0.10258 | -0.0581 | -2.752
-8 | -0.2635 | 0.09578 | -0.0725 | -2.7511
-7.5 | -0.2446 | 0.08638 | -0.0768 | -2.8317
-7 | -0.2079 | 0.0786 | -0.082 | -2.645
-6.5 | -0.1896 | 0.07176 | -0.0886 | -2.6421
-6 | -0.1604 | 0.06132 | -0.1154 | -2.6158
-5.5 | -0.14 | 0.05432 | -0.112 | -2.5773
-4.5 | -0.0626 | 0.03896 | -0.1262 | -1.6068
-4 | 0.011 | 0.03179 | -0.134 | 0.34602
-3.5 | 0.0674 | 0.02411 | -0.1316 | 2.7955
-2.5 | 0.2075 | 0.01753 | -0.1321 | 11.8369
-2 | 0.2641 | 0.01614 | -0.1295 | 16.3631
-1.5 | 0.3207 | 0.01492 | -0.1272 | 21.4946
-1 | 0.3615 | 0.01277 | -0.1227 | 28.3085
-0.5 | 0.4159 | 0.01251 | -0.1191 | 33.2454
0 | 0.4725 | 0.0119 | -0.1157 | 39.7059
0.5 | 0.5787 | 0.01135 | -0.124 | 50.9868
1 | 0.6845 | 0.0113 | -0.133 | 60.5752
1.5 | 0.7519 | 0.01137 | -0.1334 | 66.1302
2 | 0.8189 | 0.01151 | -0.1334 | 71.1468
2.5 | 0.8856 | 0.01171 | -0.1332 | 75.6277
3 | 0.9546 | 0.01188 | -0.133 | 80.3535
3.5 | 1.0122 | 0.01217 | -0.1303 | 83.1717
4 | 1.0677 | 0.012 | -0.1258 | 88.975
4.5 | 1.1138 | 0.01217 | -0.1197 | 91.5201
5 | 1.1384 | 0.01277 | -0.1096 | 89.1464
5.5 | 1.1196 | 0.01485 | -0.0934 | 75.3939
6 | 1.0804 | 0.01965 | -0.0788 | 54.9822
6.5 | 1.0789 | 0.02374 | -0.0703 | 45.4465
7 | 1.0894 | 0.02755 | -0.0634 | 39.5426
7.5 | 1.1043 | 0.03151 | -0.057 | 35.046
8 | 1.1297 | 0.03553 | -0.0511 | 31.7957
8.5 | 1.1686 | 0.04012 | -0.0456 | 29.1276
9 | 1.1783 | 0.04623 | -0.0405 | 25.4878
9.5 | 1.1671 | 0.0539 | -0.0364 | 21.6531
10 | 1.1409 | 0.06323 | -0.0345 | 18.0437
10.5 | 1.1086 | 0.07407 | -0.0356 | 14.9669
11 | 1.0744 | 0.08662 | -0.0399 | 12.4036
11.5 | 1.0433 | 0.10069 | -0.0472 | 10.3615
12 | 1.0145 | 0.11698 | -0.0573 | 8.6724
12.5 | 0.9904 | 0.13668 | -0.0693 | 7.2461
13 | 0.9796 | 0.15322 | -0.0786 | 6.3934
13.5 | 0.9795 | 0.16675 | -0.0858 | 5.8741
14 | 0.9852 | 0.17902 | -0.0924 | 5.5033
14.5 | 1.0048 | 0.19012 | -0.0926 | 5.2851
15 | 1.0164 | 0.20198 | -0.0993 | 5.0322
15.5 | 1.0205 | 0.2142 | -0.1113 | 4.7642
16 | 1.0363 | 0.2241 | -0.1172 | 4.6243
16.5 | 1.0572 | 0.23268 | -0.1206 | 4.5436
17 | 1.0781 | 0.24367 | -0.1236 | 4.4244
17.5 | 1.0895 | 0.25333 | -0.1343 | 4.3007
18 | 1.1091 | 0.26261 | -0.1399 | 4.2234
18.5 | 1.1301 | 0.27141 | -0.1443 | 4.1638
19 | 1.1567 | 0.28382 | -0.1449 | 4.0755
19.5 | 1.1733 | 0.29276 | -0.153 | 4.0077
20 | 1.1897 | 0.301 | -0.1632 | 3.9525

## 25. Re 500k Mach 0.00 (1)
BIGFOIL.COM POLAR EXPORT
NACA64A610
NACA64A610 |  |  |  | Cl Max: | 1.299 | at alpha= | 7.5 | deg
JavaFoil+Calcfoil stall+Eppler ext transition |  |  |  | L/D Max: | 118.844 | at alpha= | 4.5 | deg
Re: | 500000 |  |  | Cd Min: | 0.00675 | at alpha= | -1 | deg
Mach: | 0 |  |  | Cl=0 at alpha= | -4.7826 | deg
|  |  |  | @ Cl=0.1, Cd= | 0.024854
|  |  |  | @ Cl=0.4, Cd= | 0.007902
|  |  |  | @ Cl=0.6, Cd= | 0.0070664
alpha (deg) | Cl | Cd | Cm | Cl/Cd
-17.5 | -0.295 | 0.20284 | -0.037 | -1.456
-17 | -0.309 | 0.19976 | -0.038 | -1.549
-16.5 | -0.324 | 0.18517 | -0.037 | -1.748
-16 | -0.338 | 0.16909 | -0.037 | -1.998
-15.5 | -0.352 | 0.16094 | -0.037 | -2.186
-15 | -0.365 | 0.15316 | -0.037 | -2.385
-14.5 | -0.378 | 0.14088 | -0.036 | -2.682
-14 | -0.389 | 0.13227 | -0.036 | -2.942
-13.5 | -0.399 | 0.1278 | -0.036 | -3.121
-13 | -0.406 | 0.11637 | -0.036 | -3.493
-12.5 | -0.41 | 0.10844 | -0.037 | -3.777
-12 | -0.407 | 0.09841 | -0.038 | -4.141
-11.5 | -0.402 | 0.09357 | -0.038 | -4.299
-11 | -0.394 | 0.08608 | -0.039 | -4.573
-10.5 | -0.381 | 0.07876 | -0.04 | -4.843
-10 | -0.365 | 0.07428 | -0.04 | -4.92
-9.5 | -0.346 | 0.06763 | -0.041 | -5.109
-9 | -0.322 | 0.06251 | -0.041 | -5.148
-8.5 | -0.294 | 0.05814 | -0.041 | -5.062
-8 | -0.263 | 0.05449 | -0.041 | -4.83
-7.5 | -0.229 | 0.05112 | -0.042 | -4.475
-7 | -0.191 | 0.04776 | -0.042 | -4.007
-6.5 | -0.151 | 0.04488 | -0.043 | -3.374
-6 | -0.109 | 0.04217 | -0.044 | -2.592
-5.5 | -0.065 | 0.03957 | -0.045 | -1.65
-5 | -0.02 | 0.03743 | -0.046 | -0.533
-4.5 | 0.026 | 0.03555 | -0.048 | 0.738
-4 | 0.073 | 0.03376 | -0.052 | 2.168
-3.5 | 0.15 | 0.00836 | -0.114 | 17.939
-3 | 0.209 | 0.00827 | -0.114 | 25.299
-2.5 | 0.269 | 0.00824 | -0.115 | 32.615
-2 | 0.328 | 0.00818 | -0.116 | 40.116
-1.5 | 0.388 | 0.00819 | -0.116 | 47.365
-1 | 0.448 | 0.00675 | -0.117 | 66.268
-0.5 | 0.507 | 0.00687 | -0.117 | 73.78
0 | 0.566 | 0.00698 | -0.118 | 81.073
0.5 | 0.625 | 0.00713 | -0.118 | 87.608
1 | 0.684 | 0.00729 | -0.119 | 93.833
1.5 | 0.742 | 0.00748 | -0.12 | 99.265
2 | 0.801 | 0.00769 | -0.12 | 104.179
2.5 | 0.857 | 0.00791 | -0.121 | 108.364
3 | 0.914 | 0.00819 | -0.121 | 111.583
3.5 | 0.97 | 0.00845 | -0.122 | 114.782
4 | 1.025 | 0.00877 | -0.122 | 116.905
4.5 | 1.078 | 0.00907 | -0.123 | 118.844
5 | 1.119 | 0.01525 | -0.123 | 73.377
5.5 | 1.164 | 0.01583 | -0.123 | 73.508
6 | 1.204 | 0.01629 | -0.123 | 73.937
6.5 | 1.241 | 0.01704 | -0.124 | 72.822
7 | 1.273 | 0.01785 | -0.124 | 71.31
7.5 | 1.299 | 0.01879 | -0.124 | 69.126
8 | 1.07 | 0.05198 | -0.056 | 20.587
8.5 | 1.072 | 0.05566 | -0.049 | 19.268
9 | 1.069 | 0.06087 | -0.047 | 17.567
9.5 | 1.06 | 0.06484 | -0.048 | 16.341
10 | 1.043 | 0.06992 | -0.047 | 14.911
10.5 | 1.019 | 0.0747 | -0.044 | 13.642
11 | 0.99 | 0.08034 | -0.043 | 12.328
11.5 | 0.957 | 0.08589 | -0.042 | 11.143
12 | 0.92 | 0.09682 | -0.04 | 9.502
12.5 | 0.88 | 0.10097 | -0.041 | 8.719

## 26. Re 500k Mach 0.00 (2)
BIGFOIL.COM POLAR EXPORT
NACA64A610
NACA64A610 |  |  |  | Cl Max: | 1.3419 | at alpha= | 12 | deg
XFOIL ncrit=9 |  |  |  | L/D Max: | 127.36 | at alpha= | 3.5 | deg
Re: | 500000 |  |  | Cd Min: | 0.20781 | at alpha= | 17 | deg
Mach: | 0 |  |  | Cl=0 at alpha= | -5.0739 | deg
|  |  |  | @ Cl=0.1, Cd= | 0.012922
|  |  |  | @ Cl=0.4, Cd= | 0.0071363
|  |  |  | @ Cl=0.6, Cd= | 0.0064868
alpha (deg) | Cl | Cd | Cm | Cl/Cd
-7 | -0.1459 | 0.04075 | -0.1324 | -3.5804
-6.5 | -0.1082 | 0.03487 | -0.1354 | -3.103
-6 | -0.0668 | 0.02809 | -0.1364 | -2.3781
-5.5 | -0.034 | 0.02395 | -0.1345 | -1.4196
-5 | 0.0059 | 0.0168 | -0.1311 | 0.35119
-4.5 | 0.0568 | 0.01413 | -0.13 | 4.0198
-4 | 0.1058 | 0.01276 | -0.1286 | 8.2915
-3.5 | 0.1599 | 0.01147 | -0.1282 | 13.9407
-3 | 0.206 | 0.01043 | -0.1261 | 19.7507
-2.5 | 0.2578 | 0.00969 | -0.1253 | 26.6047
-2 | 0.3084 | 0.00885 | -0.1242 | 34.8475
-1.5 | 0.3457 | 0.00737 | -0.1211 | 46.9064
-1 | 0.3947 | 0.00715 | -0.1194 | 55.2028
-0.5 | 0.4451 | 0.00702 | -0.118 | 63.4046
0 | 0.4934 | 0.00688 | -0.116 | 71.7151
0.5 | 0.545 | 0.00672 | -0.115 | 81.1012
1 | 0.5979 | 0.00649 | -0.1144 | 92.1263
1.5 | 0.7176 | 0.00631 | -0.1292 | 113.7242
2 | 0.7686 | 0.00646 | -0.1283 | 118.9783
2.5 | 0.8193 | 0.00666 | -0.1273 | 123.018
3 | 0.8676 | 0.00688 | -0.1257 | 126.1047
3.5 | 0.9119 | 0.00716 | -0.1232 | 127.3603
4 | 0.9551 | 0.00752 | -0.1205 | 127.008
4.5 | 0.9966 | 0.00798 | -0.1175 | 124.8872
5 | 1.0328 | 0.00866 | -0.1136 | 119.261
5.5 | 1.0487 | 0.01039 | -0.1062 | 100.9336
6 | 1.0561 | 0.0131 | -0.098 | 80.6183
6.5 | 1.0755 | 0.01511 | -0.092 | 71.178
7 | 1.1072 | 0.01649 | -0.088 | 67.1437
7.5 | 1.1357 | 0.01813 | -0.0837 | 62.642
8 | 1.1673 | 0.01956 | -0.0803 | 59.6779
8.5 | 1.1857 | 0.02206 | -0.075 | 53.7489
9 | 1.2154 | 0.0238 | -0.0717 | 51.0672
9.5 | 1.2375 | 0.02633 | -0.0676 | 46.9996
10 | 1.263 | 0.02925 | -0.0638 | 43.1795
10.5 | 1.2909 | 0.03174 | -0.0606 | 40.6711
11 | 1.3133 | 0.03415 | -0.0576 | 38.4568
11.5 | 1.3326 | 0.03944 | -0.0536 | 33.788
12 | 1.3419 | 0.04371 | -0.0493 | 30.7001
12.5 | 1.3374 | 0.04962 | -0.0446 | 26.9528
13 | 1.3165 | 0.05729 | -0.0401 | 22.9796
13.5 | 1.2824 | 0.06674 | -0.0373 | 19.2149
14 | 1.2365 | 0.07868 | -0.0374 | 15.7156
14.5 | 1.1887 | 0.09284 | -0.0415 | 12.8037
15 | 1.1427 | 0.10936 | -0.0496 | 10.449
15.5 | 1.0965 | 0.12978 | -0.0622 | 8.4489
16 | 0.9845 | 0.19013 | -0.0924 | 5.178
16.5 | 0.9909 | 0.20012 | -0.0978 | 4.9515
17 | 1.0013 | 0.20781 | -0.1018 | 4.8183

## 27. Re 500k Mach 0.10 (1)
BIGFOIL.COM POLAR EXPORT
NACA64A610
NACA64A610 |  |  |  | Cl Max: | 1.301 | at alpha= | 7.5 | deg
JavaFoil+Calcfoil stall+Eppler ext transition |  |  |  | L/D Max: | 118.758 | at alpha= | 4.5 | deg
Re: | 500000 |  |  | Cd Min: | 0.00677 | at alpha= | -1 | deg
Mach: | 0.1 |  |  | Cl=0 at alpha= | -4.7826 | deg
|  |  |  | @ Cl=0.1, Cd= | 0.025226
|  |  |  | @ Cl=0.4, Cd= | 0.0079617
|  |  |  | @ Cl=0.6, Cd= | 0.0070741
alpha (deg) | Cl | Cd | Cm | Cl/Cd
-17 | -0.269 | 0.20186 | -0.038 | -1.334
-16.5 | -0.286 | 0.19652 | -0.039 | -1.453
-16 | -0.302 | 0.18356 | -0.038 | -1.644
-15.5 | -0.318 | 0.17127 | -0.038 | -1.858
-15 | -0.334 | 0.15679 | -0.037 | -2.131
-14.5 | -0.349 | 0.14995 | -0.037 | -2.33
-14 | -0.364 | 0.1401 | -0.037 | -2.596
-13.5 | -0.376 | 0.12676 | -0.037 | -2.97
-13 | -0.387 | 0.12083 | -0.036 | -3.203
-12.5 | -0.393 | 0.11157 | -0.037 | -3.523
-12 | -0.394 | 0.10219 | -0.038 | -3.851
-11.5 | -0.391 | 0.09456 | -0.038 | -4.134
-11 | -0.385 | 0.08773 | -0.038 | -4.384
-10.5 | -0.374 | 0.08021 | -0.039 | -4.669
-10 | -0.36 | 0.07418 | -0.04 | -4.857
-9.5 | -0.342 | 0.06806 | -0.041 | -5.026
-9 | -0.32 | 0.06302 | -0.041 | -5.071
-8.5 | -0.293 | 0.05826 | -0.041 | -5.029
-8 | -0.263 | 0.05462 | -0.041 | -4.808
-7.5 | -0.229 | 0.05135 | -0.042 | -4.454
-7 | -0.192 | 0.04791 | -0.042 | -3.999
-6.5 | -0.152 | 0.04499 | -0.043 | -3.374
-6 | -0.11 | 0.04214 | -0.044 | -2.602
-5.5 | -0.066 | 0.03972 | -0.045 | -1.65
-5 | -0.02 | 0.03746 | -0.046 | -0.535
-4.5 | 0.026 | 0.03566 | -0.047 | 0.739
-4 | 0.074 | 0.03382 | -0.052 | 2.174
-3.5 | 0.151 | 0.00837 | -0.114 | 17.996
-3 | 0.21 | 0.00828 | -0.115 | 25.373
-2.5 | 0.27 | 0.00828 | -0.115 | 32.592
-2 | 0.33 | 0.00823 | -0.116 | 40.093
-1.5 | 0.39 | 0.0082 | -0.117 | 47.547
-1 | 0.45 | 0.00677 | -0.117 | 66.477
-0.5 | 0.509 | 0.00689 | -0.118 | 73.939
0 | 0.569 | 0.00699 | -0.118 | 81.303
0.5 | 0.628 | 0.00715 | -0.119 | 87.766
1 | 0.687 | 0.00731 | -0.12 | 93.988
1.5 | 0.746 | 0.00753 | -0.12 | 99.071
2 | 0.805 | 0.00772 | -0.121 | 104.369
2.5 | 0.862 | 0.00794 | -0.121 | 108.468
3 | 0.919 | 0.00823 | -0.122 | 111.602
3.5 | 0.975 | 0.00849 | -0.123 | 114.84
4 | 1.03 | 0.0088 | -0.123 | 116.967
4.5 | 1.083 | 0.00912 | -0.124 | 118.758
5 | 1.124 | 0.01535 | -0.123 | 73.203
5.5 | 1.168 | 0.01593 | -0.124 | 73.298
6 | 1.208 | 0.01641 | -0.124 | 73.651
6.5 | 1.244 | 0.01718 | -0.124 | 72.457
7 | 1.276 | 0.01802 | -0.125 | 70.809
7.5 | 1.301 | 0.01891 | -0.125 | 68.777
8 | 1.069 | 0.05233 | -0.054 | 20.432
8.5 | 1.07 | 0.0564 | -0.049 | 18.973
9 | 1.064 | 0.06103 | -0.045 | 17.432
9.5 | 1.05 | 0.06549 | -0.045 | 16.039
10 | 1.03 | 0.07055 | -0.045 | 14.595
10.5 | 1.002 | 0.07568 | -0.042 | 13.238
11 | 0.968 | 0.08203 | -0.042 | 11.805
11.5 | 0.93 | 0.08954 | -0.041 | 10.386
12 | 0.888 | 0.09836 | -0.04 | 9.024
12.5 | 0.843 | 0.10604 | -0.041 | 7.948

## 28. Re 500k Mach 0.10 (2)
BIGFOIL.COM POLAR EXPORT
NACA64A610
NACA64A610 |  |  |  | Cl Max: | 0.5468 | at alpha= | 0.5 | deg
XFOIL ncrit=9 |  |  |  | L/D Max: | 81.1276 | at alpha= | 0.5 | deg
Re: | 500000 |  |  | Cd Min: | 0.01767 | at alpha= | -5 | deg
Mach: | 0.1 |  |  | Cl=0 at alpha= | -99 | deg
|  |  |  | @ Cl=0.1, Cd= | 0.013026
|  |  |  | @ Cl=0.4, Cd= | 0.0071514
|  |  |  | @ Cl=0.6, Cd= | 0.00674
alpha (deg) | Cl | Cd | Cm | Cl/Cd
-5 | 0.0064 | 0.01767 | -0.1321 | 0.3622
-4.5 | 0.0575 | 0.01429 | -0.1309 | 4.0238
-4 | 0.1059 | 0.01285 | -0.1293 | 8.2412
-3.5 | 0.1613 | 0.01153 | -0.129 | 13.9896
-3 | 0.2074 | 0.01051 | -0.1268 | 19.7336
-2.5 | 0.258 | 0.00973 | -0.1257 | 26.5159
-2 | 0.3107 | 0.00892 | -0.125 | 34.8318
-1.5 | 0.3478 | 0.00739 | -0.1218 | 47.0636
-1 | 0.3964 | 0.00716 | -0.1199 | 55.3631
-0.5 | 0.4467 | 0.00704 | -0.1184 | 63.4517
0 | 0.4949 | 0.0069 | -0.1164 | 71.7246
0.5 | 0.5468 | 0.00674 | -0.1154 | 81.1276

## 29. Re 500k Mach 0.25 (1)
BIGFOIL.COM POLAR EXPORT
NACA64A610
NACA64A610 |  |  |  | Cl Max: | 1.287 | at alpha= | 7 | deg
JavaFoil+Calcfoil stall+Eppler ext transition |  |  |  | L/D Max: | 117.443 | at alpha= | 4.5 | deg
Re: | 500000 |  |  | Cd Min: | 0.00687 | at alpha= | -1 | deg
Mach: | 0.25 |  |  | Cl=0 at alpha= | -4.7872 | deg
|  |  |  | @ Cl=0.1, Cd= | 0.026085
|  |  |  | @ Cl=0.4, Cd= | 0.00828
|  |  |  | @ Cl=0.6, Cd= | 0.12152
alpha (deg) | Cl | Cd | Cm | Cl/Cd
-15 | -0.059 | 0.1348 | -0.044 | -0.434
-14.5 | -0.056 | 0.13065 | -0.044 | -0.426
-14 | -0.064 | 0.18873 | -0.043 | -0.34
-13.5 | -0.156 | 0.15811 | -0.042 | -0.984
-13 | -0.204 | 0.1479 | -0.041 | -1.38
-12.5 | -0.241 | 0.13532 | -0.04 | -1.781
-12 | -0.268 | 0.12292 | -0.04 | -2.18
-11.5 | -0.289 | 0.11286 | -0.04 | -2.563
-11 | -0.305 | 0.09767 | -0.039 | -3.118
-10.5 | -0.313 | 0.09363 | -0.039 | -3.347
-10 | -0.316 | 0.08357 | -0.041 | -3.777
-9.5 | -0.311 | 0.07586 | -0.041 | -4.097
-9 | -0.299 | 0.06765 | -0.042 | -4.421
-8.5 | -0.281 | 0.06219 | -0.042 | -4.515
-8 | -0.256 | 0.05672 | -0.041 | -4.519
-7.5 | -0.226 | 0.05315 | -0.042 | -4.261
-7 | -0.192 | 0.04908 | -0.043 | -3.909
-6.5 | -0.153 | 0.04575 | -0.044 | -3.349
-6 | -0.111 | 0.04285 | -0.044 | -2.597
-5.5 | -0.067 | 0.04005 | -0.046 | -1.668
-5 | -0.02 | 0.03791 | -0.046 | -0.54
-4.5 | 0.027 | 0.03586 | -0.048 | 0.752
-4 | 0.075 | 0.03411 | -0.052 | 2.207
-3.5 | 0.155 | 0.00843 | -0.117 | 18.325
-3 | 0.216 | 0.00841 | -0.118 | 25.654
-2.5 | 0.277 | 0.00836 | -0.119 | 33.159
-2 | 0.339 | 0.0083 | -0.119 | 40.819
-1.5 | 0.4 | 0.00828 | -0.12 | 48.387
-1 | 0.462 | 0.00687 | -0.121 | 67.334
-0.5 | 0.523 | 0.007 | -0.121 | 74.731
0 | 0.584 | 0.00712 | -0.122 | 82.018
0.5 | 0.645 | 0.0073 | -0.122 | 88.39
1 | 0.706 | 0.00746 | -0.123 | 94.652
1.5 | 0.767 | 0.00768 | -0.124 | 99.812
2 | 0.828 | 0.00791 | -0.124 | 104.668
2.5 | 0.885 | 0.00816 | -0.125 | 108.487
3 | 0.944 | 0.00844 | -0.125 | 111.761
3.5 | 1.001 | 0.00876 | -0.126 | 114.329
4 | 1.057 | 0.00906 | -0.126 | 116.701
4.5 | 1.111 | 0.00946 | -0.127 | 117.443
5 | 1.149 | 0.0159 | -0.126 | 72.275
5.5 | 1.192 | 0.01663 | -0.127 | 71.695
6 | 1.23 | 0.01713 | -0.127 | 71.81
6.5 | 1.263 | 0.01802 | -0.127 | 70.083
7 | 1.287 | 0.01898 | -0.128 | 67.815
7.5 | 1.062 | 0.04956 | -0.052 | 21.431
8 | 1.059 | 0.05343 | -0.051 | 19.823
8.5 | 1.043 | 0.05888 | -0.044 | 17.711
9 | 1.014 | 0.06407 | -0.042 | 15.832
9.5 | 0.973 | 0.06931 | -0.042 | 14.037
10 | 0.918 | 0.07823 | -0.042 | 11.737
10.5 | 0.851 | 0.08537 | -0.04 | 9.972
11 | 0.774 | 0.09618 | -0.041 | 8.047
11.5 | 0.688 | 0.10358 | -0.043 | 6.642
12 | 0.595 | 0.12152 | -0.043 | 4.895

## 30. Re 500k Mach 0.25 (2)
BIGFOIL.COM POLAR EXPORT
NACA64A610
NACA64A610 |  |  |  | Cl Max: | 0.5614 | at alpha= | 0.5 | deg
XFOIL ncrit=9 |  |  |  | L/D Max: | 81.8367 | at alpha= | 0.5 | deg
Re: | 500000 |  |  | Cd Min: | 0.23728 | at alpha= | -20 | deg
Mach: | 0.25 |  |  | Cl=0 at alpha= | -5.1403 | deg
|  |  |  | @ Cl=0.1, Cd= | 0.013692
|  |  |  | @ Cl=0.4, Cd= | 0.0072757
|  |  |  | @ Cl=0.6, Cd= | 0.00686
alpha (deg) | Cl | Cd | Cm | Cl/Cd
-20 | -0.5595 | 0.23728 | -0.0011 | -2.358
-19.5 | -0.5419 | 0.23076 | -0.005 | -2.3483
-19 | -0.5242 | 0.22407 | -0.0088 | -2.3394
-18.5 | -0.5065 | 0.21735 | -0.013 | -2.3303
-18 | -0.4909 | 0.21089 | -0.0173 | -2.3278
-17.5 | -0.4758 | 0.20441 | -0.0212 | -2.3277
-17 | -0.4592 | 0.19659 | -0.0235 | -2.3358
-16.5 | -0.4434 | 0.19028 | -0.0259 | -2.3303
-16 | -0.4283 | 0.184 | -0.0287 | -2.3277
-15.5 | -0.4138 | 0.17752 | -0.0315 | -2.331
-15 | -0.4 | 0.17091 | -0.0348 | -2.3404
-14.5 | -0.3903 | 0.16463 | -0.0381 | -2.3708
-14 | -0.3834 | 0.15835 | -0.041 | -2.4212
-13.5 | -0.3761 | 0.15217 | -0.0424 | -2.4716
-13 | -0.3697 | 0.1451 | -0.0407 | -2.5479
-12.5 | -0.3737 | 0.14145 | -0.0368 | -2.6419
-12 | -0.3752 | 0.1369 | -0.0353 | -2.7407
-11.5 | -0.3528 | 0.1289 | -0.0413 | -2.737
-11 | -0.3335 | 0.12054 | -0.0496 | -2.7667
-10.5 | -0.3143 | 0.11218 | -0.0577 | -2.8017
-10 | -0.296 | 0.10282 | -0.0623 | -2.8788
-9.5 | -0.2687 | 0.09581 | -0.0681 | -2.8045
-9 | -0.2484 | 0.08849 | -0.0741 | -2.8071
-8.5 | -0.2189 | 0.07891 | -0.0881 | -2.774
-7.5 | -0.1624 | 0.05444 | -0.1227 | -2.9831
-7 | -0.1301 | 0.04715 | -0.1315 | -2.7593
-6.5 | -0.0962 | 0.03917 | -0.1386 | -2.456
-6 | -0.05 | 0.03399 | -0.141 | -1.471
-5.5 | -0.0277 | 0.02602 | -0.1402 | -1.0646
-5 | 0.0108 | 0.02089 | -0.137 | 0.51699
-4.5 | 0.057 | 0.01536 | -0.1348 | 3.7109
-4 | 0.1083 | 0.01337 | -0.1332 | 8.1002
-3.5 | 0.16 | 0.01203 | -0.1317 | 13.3001
-3 | 0.2166 | 0.01097 | -0.1312 | 19.7448
-2.5 | 0.2635 | 0.0099 | -0.1289 | 26.6162
-2 | 0.3155 | 0.00924 | -0.1275 | 34.145
-1.5 | 0.3571 | 0.00756 | -0.125 | 47.2354
-1 | 0.4084 | 0.00722 | -0.1233 | 56.5651
-0.5 | 0.4587 | 0.0071 | -0.1214 | 64.6056
0 | 0.5076 | 0.00698 | -0.1191 | 72.7221
0.5 | 0.5614 | 0.00686 | -0.1181 | 81.8367

## 31. Re 500k Mach 0.50 (1)
BIGFOIL.COM POLAR EXPORT
NACA64A610
NACA64A610 |  |  |  | Cl Max: | 1.31 | at alpha= | 20 | deg
JavaFoil+Calcfoil stall+Eppler ext transition |  |  |  | L/D Max: | 117.996 | at alpha= | 3 | deg
Re: | 500000 |  |  | Cd Min: | 0.00733 | at alpha= | -1 | deg
Mach: | 0.5 |  |  | Cl=0 at alpha= | -4.7843 | deg
|  |  |  | @ Cl=0.1, Cd= | 0.034976
|  |  |  | @ Cl=0.4, Cd= | 0.00866
|  |  |  | @ Cl=0.6, Cd= | 0.0075541
alpha (deg) | Cl | Cd | Cm | Cl/Cd
-20 | -0.825 | 0.21569 | -0.059 | -3.824
-19.5 | -0.798 | 0.21188 | -0.059 | -3.768
-19 | -0.772 | 0.20758 | -0.059 | -3.719
-18.5 | -0.745 | 0.20266 | -0.06 | -3.678
-18 | -0.717 | 0.19544 | -0.057 | -3.669
-17.5 | -0.69 | 0.18524 | -0.057 | -3.726
-17 | -0.664 | 0.1838 | -0.057 | -3.611
-16.5 | -0.637 | 0.1813 | -0.057 | -3.513
-16 | -0.61 | 0.17684 | -0.058 | -3.45
-15.5 | -0.583 | 0.17016 | -0.058 | -3.429
-15 | -0.556 | 0.15947 | -0.057 | -3.487
-14.5 | -0.528 | 0.15124 | -0.055 | -3.494
-14 | -0.502 | 0.14543 | -0.055 | -3.449
-13.5 | -0.475 | 0.14276 | -0.056 | -3.324
-13 | -0.448 | 0.13771 | -0.056 | -3.25
-12.5 | -0.42 | 0.1422 | -0.056 | -2.957
-12 | -0.393 | 0.1277 | -0.057 | -3.081
-11.5 | -0.366 | 0.12418 | -0.052 | -2.944
-11 | -0.338 | 0.1225 | -0.052 | -2.763
-10.5 | -0.311 | 0.11226 | -0.053 | -2.774
-10 | -0.284 | 0.10734 | -0.053 | -2.648
-9.5 | -0.257 | 0.10335 | -0.054 | -2.488
-9 | -0.23 | 0.10059 | -0.054 | -2.286
-8.5 | -0.202 | 0.09854 | -0.048 | -2.053
-8 | -0.175 | 0.09537 | -0.049 | -1.836
-7.5 | -0.148 | 0.09388 | -0.049 | -1.576
-7 | -0.121 | 0.08461 | -0.051 | -1.427
-6.5 | -0.094 | 0.08584 | -0.051 | -1.09
-6 | -0.1 | 0.05432 | -0.048 | -1.845
-5.5 | -0.068 | 0.04508 | -0.048 | -1.511
-5 | -0.022 | 0.04024 | -0.049 | -0.54
-4.5 | 0.029 | 0.03747 | -0.051 | 0.78
-4 | 0.083 | 0.03559 | -0.052 | 2.319
-3.5 | 0.137 | 0.03364 | -0.057 | 4.082
-3 | 0.193 | 0.032 | -0.063 | 6.034
-2.5 | 0.309 | 0.00875 | -0.133 | 35.324
-2 | 0.378 | 0.00866 | -0.133 | 43.667
-1.5 | 0.447 | 0.00866 | -0.134 | 51.672
-1 | 0.517 | 0.00733 | -0.135 | 70.52
-0.5 | 0.585 | 0.00751 | -0.135 | 77.885
0 | 0.653 | 0.00771 | -0.136 | 84.683
0.5 | 0.721 | 0.00794 | -0.137 | 90.855
1 | 0.789 | 0.00823 | -0.137 | 95.942
1.5 | 0.857 | 0.00854 | -0.138 | 100.409
2 | 0.925 | 0.00883 | -0.139 | 104.761
2.5 | 0.988 | 0.00917 | -0.139 | 107.848
3 | 1.051 | 0.0089 | -0.14 | 117.996
3.5 | 1.11 | 0.00975 | -0.14 | 113.875
4 | 1.166 | 0.01012 | -0.141 | 115.188
4.5 | 1.21 | 0.01766 | -0.14 | 68.531
5 | 1.249 | 0.01883 | -0.14 | 66.311
5.5 | 1.27 | 0.01993 | -0.141 | 63.706
6 | 1.028 | 0.04425 | -0.06 | 23.222
6.5 | 0.95 | 0.04963 | -0.046 | 19.138
7 | 0.634 | 0.05804 | -0.048 | 10.919
7.5 | 0.66 | 0.07797 | -0.049 | 8.465
8 | 0.687 | 0.08734 | -0.055 | 7.864
8.5 | 0.713 | 0.09618 | -0.054 | 7.412
9 | 0.739 | 0.09593 | -0.055 | 7.703
9.5 | 0.766 | 0.10302 | -0.062 | 7.436
10 | 0.792 | 0.11364 | -0.062 | 6.969
10.5 | 0.818 | 0.1154 | -0.062 | 7.087
11 | 0.845 | 0.1288 | -0.068 | 6.562
11.5 | 0.871 | 0.12703 | -0.069 | 6.858
12 | 0.897 | 0.13075 | -0.069 | 6.859
12.5 | 0.924 | 0.13834 | -0.074 | 6.679
13 | 0.95 | 0.14287 | -0.075 | 6.65
13.5 | 0.976 | 0.15208 | -0.076 | 6.415
14 | 1.001 | 0.15561 | -0.076 | 6.434
14.5 | 1.029 | 0.16864 | -0.081 | 6.1
15 | 1.054 | 0.17455 | -0.081 | 6.038
15.5 | 1.079 | 0.18248 | -0.082 | 5.915
16 | 1.105 | 0.18516 | -0.083 | 5.968
16.5 | 1.133 | 0.19467 | -0.087 | 5.818
17 | 1.158 | 0.19879 | -0.087 | 5.824
17.5 | 1.183 | 0.20142 | -0.088 | 5.872
18 | 1.208 | 0.20754 | -0.088 | 5.82
18.5 | 1.236 | 0.21828 | -0.092 | 5.662
19 | 1.26 | 0.2213 | -0.092 | 5.696
19.5 | 1.285 | 0.22712 | -0.093 | 5.658
20 | 1.31 | 0.23033 | -0.094 | 5.687

## 32. Re 500k Mach 0.50 (2)
BIGFOIL.COM POLAR EXPORT
NACA64A610
NACA64A610 |  |  |  | Cl Max: | 0.7388 | at alpha= | 1.5 | deg
XFOIL ncrit=9 |  |  |  | L/D Max: | 98.6382 | at alpha= | 1.5 | deg
Re: | 500000 |  |  | Cd Min: | 0.25439 | at alpha= | -20 | deg
Mach: | 0.5 |  |  | Cl=0 at alpha= | -5.5158 | deg
|  |  |  | @ Cl=0.1, Cd= | 0.019105
|  |  |  | @ Cl=0.4, Cd= | 0.0093096
|  |  |  | @ Cl=0.6, Cd= | 0.0074671
alpha (deg) | Cl | Cd | Cm | Cl/Cd
-20 | -0.5913 | 0.25439 | -0.0018 | -2.3244
-19.5 | -0.5691 | 0.2466 | -0.0067 | -2.3078
-19 | -0.5479 | 0.23912 | -0.0118 | -2.2913
-18.5 | -0.5277 | 0.23178 | -0.0166 | -2.2767
-18 | -0.5073 | 0.22344 | -0.0204 | -2.2704
-17.5 | -0.4873 | 0.21575 | -0.0236 | -2.2586
-17 | -0.4677 | 0.20866 | -0.0271 | -2.2414
-16.5 | -0.4487 | 0.2015 | -0.0305 | -2.2268
-16 | -0.4297 | 0.19414 | -0.0342 | -2.2134
-15.5 | -0.4135 | 0.18756 | -0.0381 | -2.2046
-15 | -0.4 | 0.18105 | -0.0412 | -2.2093
-14 | -0.3794 | 0.16752 | -0.0414 | -2.2648
-13.5 | -0.3809 | 0.1632 | -0.0385 | -2.3339
-12.5 | -0.3496 | 0.14952 | -0.0442 | -2.3381
-12 | -0.3245 | 0.14117 | -0.0504 | -2.2986
-11.5 | -0.305 | 0.13337 | -0.0592 | -2.2869
-11 | -0.2824 | 0.12509 | -0.0667 | -2.2576
-10.5 | -0.2519 | 0.11612 | -0.0696 | -2.1693
-10 | -0.2309 | 0.10883 | -0.0744 | -2.1217
-9.5 | -0.206 | 0.101 | -0.0826 | -2.0396
-9 | -0.1782 | 0.09277 | -0.0934 | -1.9209
-8 | -0.1285 | 0.07705 | -0.104 | -1.6677
-7.5 | -0.0906 | 0.06877 | -0.1154 | -1.3174
-7 | -0.055 | 0.05978 | -0.1318 | -0.92004
-6.5 | -0.0275 | 0.04989 | -0.1478 | -0.55121
-6 | -0.0214 | 0.04095 | -0.1531 | -0.52259
-5.5 | 0.0007 | 0.03555 | -0.1539 | 0.019691
-5 | 0.0406 | 0.03183 | -0.154 | 1.2755
-4.5 | 0.067 | 0.02243 | -0.1525 | 2.9871
-4 | 0.119 | 0.01719 | -0.1508 | 6.9226
-3.5 | 0.1717 | 0.01452 | -0.1477 | 11.8251
-3 | 0.2284 | 0.01249 | -0.1451 | 18.2866
-2.5 | 0.2858 | 0.01107 | -0.1428 | 25.8175
-2 | 0.3433 | 0.01005 | -0.1407 | 34.1592
-1.5 | 0.4015 | 0.00929 | -0.1388 | 43.2185
-1 | 0.4447 | 0.00767 | -0.1349 | 57.9791
-0.5 | 0.5017 | 0.00749 | -0.1326 | 66.9826
0 | 0.5576 | 0.00746 | -0.13 | 74.7453
0.5 | 0.6169 | 0.00747 | -0.1283 | 82.5837
1 | 0.6776 | 0.0075 | -0.1271 | 90.3467
1.5 | 0.7388 | 0.00749 | -0.126 | 98.6382

## 33. Re 750k Mach 0.00 (1)
BIGFOIL.COM POLAR EXPORT
NACA64A610
NACA64A610 |  |  |  | Cl Max: | 1.314 | at alpha= | 8 | deg
JavaFoil+Calcfoil stall+Eppler ext transition |  |  |  | L/D Max: | 131.333 | at alpha= | 4.5 | deg
Re: | 750000 |  |  | Cd Min: | 0.00611 | at alpha= | -1 | deg
Mach: | 0 |  |  | Cl=0 at alpha= | -4.7826 | deg
|  |  |  | @ Cl=0.1, Cd= | 0.0077917
|  |  |  | @ Cl=0.4, Cd= | 0.007254
|  |  |  | @ Cl=0.6, Cd= | 0.0064107
alpha (deg) | Cl | Cd | Cm | Cl/Cd
-17.5 | -0.295 | 0.19072 | -0.039 | -1.549
-17 | -0.31 | 0.18305 | -0.04 | -1.691
-16.5 | -0.324 | 0.17207 | -0.039 | -1.882
-16 | -0.338 | 0.15965 | -0.039 | -2.117
-15.5 | -0.352 | 0.15536 | -0.04 | -2.266
-15 | -0.365 | 0.14529 | -0.039 | -2.515
-14.5 | -0.378 | 0.13578 | -0.038 | -2.784
-14 | -0.389 | 0.12408 | -0.038 | -3.138
-13.5 | -0.399 | 0.11628 | -0.038 | -3.432
-13 | -0.407 | 0.11166 | -0.038 | -3.642
-12.5 | -0.41 | 0.10137 | -0.039 | -4.042
-12 | -0.408 | 0.09321 | -0.04 | -4.374
-11.5 | -0.402 | 0.08672 | -0.039 | -4.639
-11 | -0.394 | 0.08073 | -0.04 | -4.877
-10.5 | -0.382 | 0.07592 | -0.041 | -5.026
-10 | -0.366 | 0.07017 | -0.041 | -5.209
-9.5 | -0.346 | 0.06475 | -0.042 | -5.338
-9 | -0.322 | 0.06016 | -0.042 | -5.35
-8.5 | -0.294 | 0.05643 | -0.042 | -5.216
-8 | -0.263 | 0.05248 | -0.042 | -5.015
-7.5 | -0.229 | 0.04952 | -0.042 | -4.62
-7 | -0.191 | 0.04635 | -0.043 | -4.13
-6.5 | -0.151 | 0.04347 | -0.044 | -3.484
-6 | -0.109 | 0.04089 | -0.045 | -2.674
-5.5 | -0.065 | 0.03847 | -0.047 | -1.699
-5 | -0.02 | 0.03638 | -0.049 | -0.549
-4.5 | 0.026 | 0.03412 | -0.055 | 0.771
-4 | 0.091 | 0.00781 | -0.113 | 11.658
-3.5 | 0.15 | 0.00769 | -0.114 | 19.491
-3 | 0.209 | 0.00763 | -0.114 | 27.403
-2.5 | 0.269 | 0.0076 | -0.115 | 35.367
-2 | 0.328 | 0.00754 | -0.116 | 43.531
-1.5 | 0.388 | 0.00754 | -0.116 | 51.452
-1 | 0.448 | 0.00611 | -0.117 | 73.23
-0.5 | 0.507 | 0.00621 | -0.117 | 81.63
0 | 0.566 | 0.00633 | -0.118 | 89.355
0.5 | 0.625 | 0.00647 | -0.118 | 96.526
1 | 0.684 | 0.00661 | -0.119 | 103.381
1.5 | 0.742 | 0.00683 | -0.12 | 108.758
2 | 0.801 | 0.007 | -0.12 | 114.473
2.5 | 0.857 | 0.00719 | -0.121 | 119.199
3 | 0.914 | 0.00743 | -0.121 | 122.982
3.5 | 0.97 | 0.00766 | -0.122 | 126.582
4 | 1.025 | 0.00791 | -0.122 | 129.602
4.5 | 1.078 | 0.00821 | -0.123 | 131.333
5 | 1.122 | 0.01415 | -0.123 | 79.32
5.5 | 1.166 | 0.01467 | -0.123 | 79.478
6 | 1.206 | 0.01506 | -0.124 | 80.081
6.5 | 1.243 | 0.01576 | -0.124 | 78.874
7 | 1.275 | 0.01652 | -0.124 | 77.151
7.5 | 1.301 | 0.01748 | -0.125 | 74.418
8 | 1.314 | 0.01837 | -0.125 | 71.522
8.5 | 1.083 | 0.05273 | -0.069 | 20.538
9 | 1.07 | 0.05864 | -0.052 | 18.256
9.5 | 1.062 | 0.06214 | -0.055 | 17.084
10 | 1.043 | 0.06715 | -0.051 | 15.54
10.5 | 1.02 | 0.0724 | -0.049 | 14.087
11 | 0.991 | 0.07824 | -0.048 | 12.668
11.5 | 0.958 | 0.08284 | -0.048 | 11.562
12 | 0.92 | 0.09157 | -0.043 | 10.05
12.5 | 0.881 | 0.09685 | -0.045 | 9.094
13 | 0.839 | 0.10245 | -0.044 | 8.191

## 34. Re 750k Mach 0.00 (2)
BIGFOIL.COM POLAR EXPORT
NACA64A610
NACA64A610 |  |  |  | Cl Max: | 1.4015 | at alpha= | 13 | deg
XFOIL ncrit=9 |  |  |  | L/D Max: | 145.209 | at alpha= | 3 | deg
Re: | 750000 |  |  | Cd Min: | 0.2053 | at alpha= | 18 | deg
Mach: | 0 |  |  | Cl=0 at alpha= | -99 | deg
|  |  |  | @ Cl=0.1, Cd= | 0.00569
|  |  |  | @ Cl=0.4, Cd= | 0.00569
|  |  |  | @ Cl=0.6, Cd= | 0.0057075
alpha (deg) | Cl | Cd | Cm | Cl/Cd
0 | 0.503 | 0.00569 | -0.1176 | 88.4007
0.5 | 0.5536 | 0.00568 | -0.1164 | 97.4648
1 | 0.6043 | 0.00571 | -0.1153 | 105.8319
1.5 | 0.6544 | 0.00569 | -0.1141 | 115.0088
2 | 0.7482 | 0.00549 | -0.1231 | 136.2842
2.5 | 0.8232 | 0.00571 | -0.1278 | 144.1681
3 | 0.8698 | 0.00599 | -0.1259 | 145.2087
3.5 | 0.914 | 0.00636 | -0.1235 | 143.7107
4 | 0.9578 | 0.00679 | -0.1211 | 141.0604
4.5 | 0.9984 | 0.00739 | -0.1182 | 135.1015
5 | 1.0275 | 0.00867 | -0.1132 | 118.5121
5.5 | 1.0432 | 0.01104 | -0.1063 | 94.4928
6 | 1.0699 | 0.01282 | -0.1015 | 83.4555
6.5 | 1.1026 | 0.01403 | -0.0976 | 78.5887
7 | 1.1383 | 0.0151 | -0.0942 | 75.3841
7.5 | 1.1699 | 0.01644 | -0.0903 | 71.1618
8 | 1.2057 | 0.0175 | -0.0873 | 68.8971
8.5 | 1.2281 | 0.01953 | -0.0824 | 62.8827
9 | 1.26 | 0.02092 | -0.0792 | 60.2294
9.5 | 1.29 | 0.02246 | -0.076 | 57.4354
10 | 1.306 | 0.02526 | -0.071 | 51.7023
10.5 | 1.3338 | 0.0271 | -0.0679 | 49.2177
11 | 1.3588 | 0.02917 | -0.0647 | 46.5821
11.5 | 1.3774 | 0.03193 | -0.061 | 43.1381
12 | 1.3813 | 0.03685 | -0.0558 | 37.4844
12.5 | 1.396 | 0.04011 | -0.0525 | 34.8043
13 | 1.4015 | 0.04455 | -0.0489 | 31.459
13.5 | 1.4 | 0.0498 | -0.0456 | 28.1124
14 | 1.3898 | 0.05622 | -0.0429 | 24.7207
14.5 | 1.3698 | 0.06435 | -0.0414 | 21.2867
15 | 1.3358 | 0.07534 | -0.0418 | 17.7303
15.5 | 1.2821 | 0.09111 | -0.0459 | 14.072
16 | 1.2233 | 0.11059 | -0.0548 | 11.0616
16.5 | 1.1683 | 0.13348 | -0.0683 | 8.7526
17 | 0.7766 | 0.18631 | -0.084 | 4.1683
17.5 | 0.7786 | 0.19718 | -0.0899 | 3.9487
18 | 0.7847 | 0.2053 | -0.0942 | 3.8222

## 35. Re 750k Mach 0.10 (1)
BIGFOIL.COM POLAR EXPORT
NACA64A610
NACA64A610 |  |  |  | Cl Max: | 1.313 | at alpha= | 8 | deg
JavaFoil+Calcfoil stall+Eppler ext transition |  |  |  | L/D Max: | 131.477 | at alpha= | 4.5 | deg
Re: | 750000 |  |  | Cd Min: | 0.00612 | at alpha= | -1 | deg
Mach: | 0.1 |  |  | Cl=0 at alpha= | -4.7826 | deg
|  |  |  | @ Cl=0.1, Cd= | 0.007802
|  |  |  | @ Cl=0.4, Cd= | 0.00732
|  |  |  | @ Cl=0.6, Cd= | 0.0064388
alpha (deg) | Cl | Cd | Cm | Cl/Cd
-17 | -0.27 | 0.18896 | -0.04 | -1.426
-16.5 | -0.286 | 0.18403 | -0.041 | -1.553
-16 | -0.302 | 0.16992 | -0.04 | -1.777
-15.5 | -0.318 | 0.15396 | -0.04 | -2.068
-15 | -0.334 | 0.14617 | -0.039 | -2.287
-14.5 | -0.35 | 0.13605 | -0.039 | -2.569
-14 | -0.364 | 0.12914 | -0.039 | -2.818
-13.5 | -0.377 | 0.12266 | -0.039 | -3.071
-13 | -0.387 | 0.11418 | -0.039 | -3.391
-12.5 | -0.393 | 0.10736 | -0.039 | -3.663
-12 | -0.394 | 0.09575 | -0.039 | -4.112
-11.5 | -0.391 | 0.08792 | -0.04 | -4.447
-11 | -0.385 | 0.08197 | -0.04 | -4.693
-10.5 | -0.375 | 0.0763 | -0.041 | -4.91
-10 | -0.36 | 0.07129 | -0.041 | -5.056
-9.5 | -0.342 | 0.06486 | -0.042 | -5.275
-9 | -0.32 | 0.06039 | -0.042 | -5.293
-8.5 | -0.293 | 0.05662 | -0.042 | -5.176
-8 | -0.263 | 0.05291 | -0.042 | -4.965
-7.5 | -0.229 | 0.04953 | -0.042 | -4.618
-7 | -0.192 | 0.04654 | -0.043 | -4.117
-6.5 | -0.152 | 0.0436 | -0.044 | -3.482
-6 | -0.11 | 0.04111 | -0.045 | -2.668
-5.5 | -0.066 | 0.03851 | -0.046 | -1.703
-5 | -0.02 | 0.03646 | -0.049 | -0.55
-4.5 | 0.026 | 0.03448 | -0.052 | 0.765
-4 | 0.091 | 0.00782 | -0.114 | 11.691
-3.5 | 0.151 | 0.0077 | -0.114 | 19.562
-3 | 0.21 | 0.00765 | -0.115 | 27.466
-2.5 | 0.27 | 0.00761 | -0.115 | 35.503
-2 | 0.33 | 0.00755 | -0.116 | 43.702
-1.5 | 0.39 | 0.00756 | -0.117 | 51.581
-1 | 0.45 | 0.00612 | -0.117 | 73.458
-0.5 | 0.509 | 0.00624 | -0.118 | 81.562
0 | 0.569 | 0.00636 | -0.118 | 89.337
0.5 | 0.628 | 0.00651 | -0.119 | 96.448
1 | 0.687 | 0.00663 | -0.12 | 103.649
1.5 | 0.746 | 0.00687 | -0.12 | 108.641
2 | 0.805 | 0.00703 | -0.121 | 114.607
2.5 | 0.862 | 0.00722 | -0.121 | 119.423
3 | 0.919 | 0.00747 | -0.122 | 123.03
3.5 | 0.975 | 0.00769 | -0.123 | 126.825
4 | 1.03 | 0.00797 | -0.123 | 129.226
4.5 | 1.083 | 0.00824 | -0.124 | 131.477
5 | 1.127 | 0.01423 | -0.124 | 79.195
5.5 | 1.171 | 0.01477 | -0.124 | 79.275
6 | 1.21 | 0.01517 | -0.124 | 79.764
6.5 | 1.247 | 0.01589 | -0.124 | 78.471
7 | 1.278 | 0.01667 | -0.125 | 76.646
7.5 | 1.303 | 0.01764 | -0.125 | 73.838
8 | 1.313 | 0.01852 | -0.126 | 70.898
8.5 | 1.073 | 0.05459 | -0.057 | 19.652
9 | 1.065 | 0.05901 | -0.05 | 18.043
9.5 | 1.051 | 0.06301 | -0.05 | 16.685
10 | 1.031 | 0.06788 | -0.05 | 15.181
10.5 | 1.002 | 0.07241 | -0.047 | 13.845
11 | 0.969 | 0.07793 | -0.046 | 12.432
11.5 | 0.93 | 0.08713 | -0.045 | 10.677
12 | 0.888 | 0.09354 | -0.043 | 9.492
12.5 | 0.843 | 0.09736 | -0.043 | 8.659
13 | 0.797 | 0.10582 | -0.046 | 7.529

## 36. Re 750k Mach 0.10 (2)
BIGFOIL.COM POLAR EXPORT
NACA64A610
NACA64A610 |  |  |  | Cl Max: | 1.3877 | at alpha= | 12.5 | deg
XFOIL ncrit=9 |  |  |  | L/D Max: | 145.133 | at alpha= | 3 | deg
Re: | 750000 |  |  | Cd Min: | 0.23425 | at alpha= | -20 | deg
Mach: | 0.1 |  |  | Cl=0 at alpha= | -5.2014 | deg
|  |  |  | @ Cl=0.1, Cd= | 0.010867
|  |  |  | @ Cl=0.4, Cd= | 0.0059575
|  |  |  | @ Cl=0.6, Cd= | 0.0057259
alpha (deg) | Cl | Cd | Cm | Cl/Cd
-20 | -0.5569 | 0.23425 | 0.0005 | -2.3774
-19.5 | -0.5394 | 0.22758 | -0.0035 | -2.3702
-19 | -0.523 | 0.22096 | -0.0076 | -2.3669
-18.5 | -0.5076 | 0.2143 | -0.0116 | -2.3686
-18 | -0.4927 | 0.20702 | -0.0151 | -2.38
-17.5 | -0.477 | 0.20049 | -0.0177 | -2.3792
-17 | -0.4615 | 0.19446 | -0.0207 | -2.3732
-16.5 | -0.4465 | 0.18825 | -0.0237 | -2.3718
-16 | -0.4319 | 0.18149 | -0.0267 | -2.3797
-15.5 | -0.418 | 0.17461 | -0.0301 | -2.3939
-15 | -0.407 | 0.1678 | -0.0336 | -2.4255
-14.5 | -0.397 | 0.16098 | -0.0365 | -2.4661
-14 | -0.3864 | 0.15344 | -0.0376 | -2.5182
-13.5 | -0.3762 | 0.14772 | -0.0388 | -2.5467
-13 | -0.3722 | 0.14251 | -0.0387 | -2.6117
-12.5 | -0.3719 | 0.13793 | -0.0376 | -2.6963
-12 | -0.3506 | 0.12992 | -0.0435 | -2.6986
-11.5 | -0.3337 | 0.12058 | -0.0518 | -2.7675
-11 | -0.3143 | 0.11195 | -0.0583 | -2.8075
-10.5 | -0.3001 | 0.10165 | -0.0654 | -2.9523
-10 | -0.2758 | 0.09543 | -0.0695 | -2.8901
-9.5 | -0.2529 | 0.08853 | -0.0757 | -2.8567
-9 | -0.2254 | 0.07888 | -0.0876 | -2.8575
-8.5 | -0.1989 | 0.06848 | -0.1004 | -2.9045
-8 | -0.1707 | 0.04755 | -0.1331 | -3.5899
-7.5 | -0.1413 | 0.04072 | -0.1401 | -3.47
-7 | -0.1103 | 0.03595 | -0.1423 | -3.0682
-6.5 | -0.0776 | 0.0314 | -0.1405 | -2.4713
-5.5 | -0.0252 | 0.01638 | -0.1354 | -1.5385
-5 | 0.017 | 0.0132 | -0.1327 | 1.2879
-4.5 | 0.0686 | 0.0116 | -0.1319 | 5.9138
-4 | 0.117 | 0.01047 | -0.1303 | 11.1748
-3.5 | 0.1648 | 0.00924 | -0.1287 | 17.8355
-3 | 0.2156 | 0.00861 | -0.1276 | 25.0407
-2.5 | 0.2665 | 0.00823 | -0.1265 | 32.3815
-2 | 0.3172 | 0.00763 | -0.1253 | 41.5727
-1.5 | 0.3598 | 0.00633 | -0.1232 | 56.8404
-1 | 0.4062 | 0.0059 | -0.1212 | 68.8475
-0.5 | 0.4564 | 0.00577 | -0.1198 | 79.0988
0 | 0.5056 | 0.00571 | -0.1182 | 88.5464
0.5 | 0.5559 | 0.0057 | -0.1168 | 97.5263
1 | 0.6069 | 0.00573 | -0.1157 | 105.9162
1.5 | 0.6574 | 0.00573 | -0.1145 | 114.7295
2 | 0.7442 | 0.00553 | -0.1218 | 134.575
2.5 | 0.8269 | 0.00574 | -0.1282 | 144.0592
3 | 0.8737 | 0.00602 | -0.1263 | 145.1329
3.5 | 0.9181 | 0.00639 | -0.1238 | 143.6776
4.5 | 1.0028 | 0.00744 | -0.1184 | 134.7849
5 | 1.0302 | 0.00881 | -0.113 | 116.9353
5.5 | 1.0458 | 0.0112 | -0.106 | 93.375
6 | 1.0719 | 0.01296 | -0.101 | 82.7083
6.5 | 1.1049 | 0.01416 | -0.097 | 78.0297
7 | 1.1408 | 0.01524 | -0.0936 | 74.8556
7.5 | 1.1723 | 0.01663 | -0.0896 | 70.4931
8 | 1.2078 | 0.01775 | -0.0865 | 68.0451
8.5 | 1.2302 | 0.0198 | -0.0816 | 62.1313
9 | 1.2608 | 0.02134 | -0.0781 | 59.0815
9.5 | 1.2898 | 0.02301 | -0.0747 | 56.0539
10 | 1.307 | 0.02577 | -0.0698 | 50.7179
10.5 | 1.3329 | 0.02789 | -0.0664 | 47.7913
11 | 1.3569 | 0.03013 | -0.0631 | 45.0348
11.5 | 1.373 | 0.03326 | -0.0591 | 41.2808
12 | 1.3774 | 0.03825 | -0.054 | 36.0105
12.5 | 1.3877 | 0.04217 | -0.0504 | 32.9073
13 | 1.3869 | 0.04745 | -0.0466 | 29.2287
13.5 | 1.3769 | 0.05384 | -0.0433 | 25.5739
14 | 1.3558 | 0.06194 | -0.0412 | 21.8889
14.5 | 1.3227 | 0.07254 | -0.0412 | 18.2341
15 | 1.2748 | 0.08689 | -0.0444 | 14.6714
15.5 | 1.2187 | 0.10515 | -0.0521 | 11.5901
16 | 1.1676 | 0.12603 | -0.064 | 9.2645
16.5 | 1.0926 | 0.1605 | -0.0842 | 6.8075
17 | 0.7776 | 0.18725 | -0.0848 | 4.1527
17.5 | 0.7799 | 0.19812 | -0.0907 | 3.9365

## 37. Re 750k Mach 0.25 (1)
BIGFOIL.COM POLAR EXPORT
NACA64A610
NACA64A610 |  |  |  | Cl Max: | 1.305 | at alpha= | 7.5 | deg
JavaFoil+Calcfoil stall+Eppler ext transition |  |  |  | L/D Max: | 130.331 | at alpha= | 4.5 | deg
Re: | 750000 |  |  | Cd Min: | 0.00621 | at alpha= | -1 | deg
Mach: | 0.25 |  |  | Cl=0 at alpha= | -4.7872 | deg
|  |  |  | @ Cl=0.1, Cd= | 0.0078731
|  |  |  | @ Cl=0.4, Cd= | 0.00761
|  |  |  | @ Cl=0.6, Cd= | 0.10895
alpha (deg) | Cl | Cd | Cm | Cl/Cd
-15 | -0.059 | 0.12956 | -0.045 | -0.452
-14.5 | -0.056 | 0.11935 | -0.045 | -0.467
-14 | -0.064 | 0.12218 | -0.045 | -0.525
-13.5 | -0.156 | 0.11519 | -0.044 | -1.352
-13 | -0.204 | 0.13344 | -0.043 | -1.53
-12.5 | -0.241 | 0.12469 | -0.042 | -1.934
-12 | -0.268 | 0.11672 | -0.042 | -2.297
-11.5 | -0.289 | 0.10365 | -0.042 | -2.792
-11 | -0.305 | 0.09395 | -0.041 | -3.244
-10.5 | -0.314 | 0.08627 | -0.041 | -3.634
-10 | -0.316 | 0.07805 | -0.042 | -4.045
-9.5 | -0.311 | 0.07207 | -0.042 | -4.313
-9 | -0.299 | 0.06496 | -0.043 | -4.605
-8.5 | -0.281 | 0.05938 | -0.043 | -4.729
-8 | -0.256 | 0.05465 | -0.042 | -4.691
-7.5 | -0.226 | 0.0509 | -0.042 | -4.449
-7 | -0.192 | 0.04749 | -0.043 | -4.04
-6.5 | -0.153 | 0.04436 | -0.045 | -3.455
-6 | -0.111 | 0.04158 | -0.045 | -2.678
-5.5 | -0.067 | 0.03899 | -0.047 | -1.714
-5 | -0.02 | 0.03687 | -0.048 | -0.556
-4.5 | 0.027 | 0.03475 | -0.053 | 0.777
-4 | 0.094 | 0.00788 | -0.117 | 11.898
-3.5 | 0.155 | 0.00781 | -0.117 | 19.785
-3 | 0.216 | 0.00776 | -0.118 | 27.793
-2.5 | 0.277 | 0.0077 | -0.119 | 36.035
-2 | 0.339 | 0.00764 | -0.119 | 44.359
-1.5 | 0.4 | 0.00761 | -0.12 | 52.607
-1 | 0.462 | 0.00621 | -0.121 | 74.481
-0.5 | 0.523 | 0.00633 | -0.121 | 82.652
0 | 0.584 | 0.00646 | -0.122 | 90.47
0.5 | 0.645 | 0.00662 | -0.122 | 97.529
1 | 0.706 | 0.00677 | -0.123 | 104.339
1.5 | 0.767 | 0.00702 | -0.124 | 109.206
2 | 0.828 | 0.00718 | -0.124 | 115.275
2.5 | 0.885 | 0.0074 | -0.125 | 119.588
3 | 0.944 | 0.00764 | -0.125 | 123.546
3.5 | 1.001 | 0.00792 | -0.126 | 126.472
4 | 1.057 | 0.00819 | -0.126 | 128.989
4.5 | 1.111 | 0.00852 | -0.127 | 130.331
5 | 1.151 | 0.01475 | -0.127 | 78.071
5.5 | 1.194 | 0.01543 | -0.127 | 77.385
6 | 1.232 | 0.01585 | -0.127 | 77.732
6.5 | 1.265 | 0.01668 | -0.128 | 75.805
7 | 1.289 | 0.0176 | -0.128 | 73.234
7.5 | 1.305 | 0.01857 | -0.128 | 70.281
8 | 1.3 | 0.01917 | -0.129 | 67.786
8.5 | 1.044 | 0.05685 | -0.05 | 18.359
9 | 1.015 | 0.06207 | -0.047 | 16.353
9.5 | 0.973 | 0.06645 | -0.047 | 14.649
10 | 0.918 | 0.07339 | -0.044 | 12.514
10.5 | 0.852 | 0.08021 | -0.043 | 10.616
11 | 0.774 | 0.09067 | -0.044 | 8.539
11.5 | 0.688 | 0.09425 | -0.048 | 7.304
12 | 0.595 | 0.1023 | -0.048 | 5.818
12.5 | 0.496 | 0.10895 | -0.05 | 4.557

## 38. Re 750k Mach 0.25 (2)
BIGFOIL.COM POLAR EXPORT
NACA64A610
NACA64A610 |  |  |  | Cl Max: | 1.3393 | at alpha= | 11 | deg
XFOIL ncrit=9 |  |  |  | L/D Max: | 144.685 | at alpha= | 3 | deg
Re: | 750000 |  |  | Cd Min: | 0.23737 | at alpha= | -20 | deg
Mach: | 0.25 |  |  | Cl=0 at alpha= | -5.2306 | deg
|  |  |  | @ Cl=0.1, Cd= | 0.01148
|  |  |  | @ Cl=0.4, Cd= | 0.0062355
|  |  |  | @ Cl=0.6, Cd= | 0.0058488
alpha (deg) | Cl | Cd | Cm | Cl/Cd
-20 | -0.5623 | 0.23737 | 0.0002 | -2.3689
-19.5 | -0.5442 | 0.23059 | -0.004 | -2.36
-19 | -0.527 | 0.22383 | -0.0082 | -2.3545
-18.5 | -0.5106 | 0.21705 | -0.0124 | -2.3525
-18 | -0.4944 | 0.20959 | -0.0154 | -2.3589
-17.5 | -0.4779 | 0.2032 | -0.0185 | -2.3519
-17 | -0.4616 | 0.19695 | -0.0217 | -2.3437
-16.5 | -0.4457 | 0.19051 | -0.0249 | -2.3395
-16 | -0.43 | 0.18341 | -0.0281 | -2.3445
-15.5 | -0.4158 | 0.17664 | -0.0316 | -2.3539
-15 | -0.4041 | 0.16984 | -0.0351 | -2.3793
-14.5 | -0.3934 | 0.16305 | -0.0379 | -2.4128
-14 | -0.3811 | 0.1559 | -0.0385 | -2.4445
-13.5 | -0.3722 | 0.15035 | -0.0393 | -2.4756
-13 | -0.3768 | 0.14634 | -0.0365 | -2.5748
-12.5 | -0.3578 | 0.13898 | -0.0412 | -2.5745
-11.5 | -0.3195 | 0.12178 | -0.0553 | -2.6236
-11 | -0.299 | 0.11323 | -0.0617 | -2.6406
-10.5 | -0.2812 | 0.10406 | -0.0673 | -2.7023
-10 | -0.2578 | 0.09767 | -0.0717 | -2.6395
-9.5 | -0.2345 | 0.09032 | -0.0783 | -2.5963
-9 | -0.206 | 0.08081 | -0.0903 | -2.5492
-8.5 | -0.1821 | 0.07134 | -0.1007 | -2.5526
-8 | -0.1514 | 0.05916 | -0.118 | -2.5592
-7.5 | -0.1148 | 0.04825 | -0.1377 | -2.3793
-7 | -0.0925 | 0.04058 | -0.1445 | -2.2794
-6.5 | -0.0652 | 0.0342 | -0.145 | -1.9064
-6 | -0.0564 | 0.02497 | -0.1428 | -2.2587
-5.5 | -0.0222 | 0.01925 | -0.1405 | -1.1532
-5 | 0.019 | 0.01463 | -0.1376 | 1.2987
-4.5 | 0.0677 | 0.0124 | -0.1357 | 5.4597
-4 | 0.1207 | 0.01089 | -0.1345 | 11.0836
-3.5 | 0.1689 | 0.00966 | -0.1325 | 17.4845
-3 | 0.2204 | 0.0088 | -0.1311 | 25.0455
-2.5 | 0.2731 | 0.00831 | -0.1299 | 32.864
-2 | 0.3241 | 0.00778 | -0.1283 | 41.6581
-1.5 | 0.37 | 0.00673 | -0.1263 | 54.9777
-1 | 0.4155 | 0.00598 | -0.124 | 69.4816
-0.5 | 0.467 | 0.00584 | -0.1225 | 79.9658
0 | 0.5177 | 0.00579 | -0.1208 | 89.4128
0.5 | 0.5696 | 0.00582 | -0.1194 | 97.8694
1 | 0.6223 | 0.00587 | -0.1182 | 106.0136
1.5 | 0.674 | 0.0059 | -0.1169 | 114.2373
2.5 | 0.8473 | 0.0059 | -0.1304 | 143.6102
3 | 0.8956 | 0.00619 | -0.1283 | 144.685
3.5 | 0.941 | 0.00658 | -0.1256 | 143.0091
4 | 0.9856 | 0.00705 | -0.1227 | 139.8014
4.5 | 1.0255 | 0.00774 | -0.119 | 132.4935
5 | 1.0447 | 0.00956 | -0.1117 | 109.2782
5.5 | 1.0577 | 0.01198 | -0.1039 | 88.2888
6 | 1.0831 | 0.01367 | -0.0982 | 79.2319
6.5 | 1.1165 | 0.01501 | -0.0939 | 74.3837
7 | 1.1533 | 0.01619 | -0.0902 | 71.2353
7.5 | 1.1836 | 0.01781 | -0.0857 | 66.457
8 | 1.216 | 0.01934 | -0.0818 | 62.8749
8.5 | 1.2368 | 0.02175 | -0.0764 | 56.8644
9 | 1.2625 | 0.02396 | -0.0719 | 52.692
9.5 | 1.2817 | 0.02684 | -0.067 | 47.7534
10 | 1.3052 | 0.02963 | -0.0627 | 44.0499
10.5 | 1.3247 | 0.03298 | -0.0582 | 40.1668
11 | 1.3393 | 0.03667 | -0.054 | 36.523
11.5 | 1.3361 | 0.04266 | -0.0488 | 31.3197
12 | 1.3211 | 0.04995 | -0.0441 | 26.4484
12.5 | 1.2965 | 0.05856 | -0.0411 | 22.1397
13 | 1.2617 | 0.06917 | -0.0406 | 18.2406
13.5 | 1.2225 | 0.08184 | -0.0432 | 14.9377
14 | 1.1804 | 0.09703 | -0.0495 | 12.1653
14.5 | 1.1421 | 0.114 | -0.0589 | 10.0184
15 | 1.1061 | 0.13364 | -0.0708 | 8.2767
15.5 | 1.0153 | 0.17743 | -0.0918 | 5.7223
16 | 1.0099 | 0.19235 | -0.0994 | 5.2503

## 39. Re 750k Mach 0.50 (1)
BIGFOIL.COM POLAR EXPORT
NACA64A610
NACA64A610 |  |  |  | Cl Max: | 1.31 | at alpha= | 20 | deg
JavaFoil+Calcfoil stall+Eppler ext transition |  |  |  | L/D Max: | 134.443 | at alpha= | 4 | deg
Re: | 750000 |  |  | Cd Min: | 0.00659 | at alpha= | -1 | deg
Mach: | 0.5 |  |  | Cl=0 at alpha= | -4.7843 | deg
|  |  |  | @ Cl=0.1, Cd= | 0.03403
|  |  |  | @ Cl=0.4, Cd= | 0.0079436
|  |  |  | @ Cl=0.6, Cd= | 0.0068241
alpha (deg) | Cl | Cd | Cm | Cl/Cd
-20 | -0.825 | 0.19862 | -0.059 | -4.152
-19.5 | -0.798 | 0.1955 | -0.059 | -4.084
-19 | -0.772 | 0.19117 | -0.059 | -4.038
-18.5 | -0.746 | 0.18631 | -0.06 | -4.002
-18 | -0.717 | 0.18119 | -0.058 | -3.959
-17.5 | -0.69 | 0.17258 | -0.057 | -4
-17 | -0.664 | 0.16746 | -0.057 | -3.963
-16.5 | -0.637 | 0.1684 | -0.058 | -3.782
-16 | -0.61 | 0.16395 | -0.058 | -3.722
-15.5 | -0.583 | 0.15648 | -0.058 | -3.729
-15 | -0.556 | 0.14433 | -0.058 | -3.855
-14.5 | -0.528 | 0.13812 | -0.055 | -3.826
-14 | -0.502 | 0.13257 | -0.056 | -3.783
-13.5 | -0.475 | 0.1299 | -0.056 | -3.654
-13 | -0.448 | 0.12503 | -0.056 | -3.58
-12.5 | -0.42 | 0.12654 | -0.056 | -3.323
-12 | -0.394 | 0.11895 | -0.057 | -3.308
-11.5 | -0.366 | 0.1109 | -0.053 | -3.297
-11 | -0.339 | 0.11303 | -0.053 | -2.995
-10.5 | -0.311 | 0.10128 | -0.054 | -3.075
-10 | -0.284 | 0.09655 | -0.054 | -2.945
-9.5 | -0.257 | 0.09584 | -0.054 | -2.683
-9 | -0.23 | 0.09078 | -0.054 | -2.533
-8.5 | -0.202 | 0.08971 | -0.049 | -2.256
-8 | -0.175 | 0.0879 | -0.05 | -1.993
-7.5 | -0.148 | 0.08657 | -0.05 | -1.709
-7 | -0.121 | 0.05056 | -0.053 | -2.39
-6.5 | -0.094 | 0.07913 | -0.052 | -1.183
-6 | -0.1 | 0.05119 | -0.049 | -1.958
-5.5 | -0.068 | 0.0432 | -0.048 | -1.576
-5 | -0.022 | 0.03908 | -0.05 | -0.556
-4.5 | 0.029 | 0.03639 | -0.052 | 0.803
-4 | 0.083 | 0.03467 | -0.054 | 2.382
-3.5 | 0.138 | 0.0326 | -0.062 | 4.221
-3 | 0.24 | 0.0081 | -0.132 | 29.618
-2.5 | 0.309 | 0.008 | -0.133 | 38.641
-2 | 0.378 | 0.00795 | -0.133 | 47.579
-1.5 | 0.447 | 0.00793 | -0.134 | 56.407
-1 | 0.517 | 0.00659 | -0.135 | 78.394
-0.5 | 0.585 | 0.00678 | -0.135 | 86.326
0 | 0.653 | 0.00698 | -0.136 | 93.546
0.5 | 0.721 | 0.0072 | -0.137 | 100.249
1 | 0.789 | 0.00743 | -0.137 | 106.304
1.5 | 0.857 | 0.00771 | -0.138 | 111.123
2 | 0.925 | 0.00795 | -0.139 | 116.363
2.5 | 0.988 | 0.00823 | -0.139 | 120.14
3 | 1.053 | 0.00857 | -0.14 | 122.827
3.5 | 1.115 | 0.00903 | -0.141 | 123.488
4 | 1.171 | 0.00871 | -0.141 | 134.443
4.5 | 1.212 | 0.01639 | -0.14 | 73.927
5 | 1.25 | 0.01748 | -0.141 | 71.529
5.5 | 1.272 | 0.01856 | -0.141 | 68.494
6 | 1.26 | 0.02001 | -0.141 | 62.967
6.5 | 0.95 | 0.04741 | -0.047 | 20.038
7 | 0.634 | 0.0553 | -0.051 | 11.463
7.5 | 0.66 | 0.07442 | -0.052 | 8.873
8 | 0.687 | 0.08031 | -0.057 | 8.555
8.5 | 0.713 | 0.08973 | -0.056 | 7.947
9 | 0.739 | 0.08961 | -0.056 | 8.249
9.5 | 0.766 | 0.09397 | -0.062 | 8.153
10 | 0.792 | 0.10333 | -0.062 | 7.666
10.5 | 0.818 | 0.106 | -0.063 | 7.717
11 | 0.845 | 0.11805 | -0.069 | 7.161
11.5 | 0.871 | 0.11488 | -0.069 | 7.584
12 | 0.897 | 0.12158 | -0.07 | 7.377
12.5 | 0.924 | 0.13154 | -0.075 | 7.028
13 | 0.95 | 0.13185 | -0.075 | 7.206
13.5 | 0.976 | 0.13532 | -0.076 | 7.209
14 | 1.001 | 0.14232 | -0.077 | 7.036
14.5 | 1.029 | 0.1518 | -0.081 | 6.778
15 | 1.054 | 0.15831 | -0.081 | 6.658
15.5 | 1.079 | 0.16393 | -0.082 | 6.585
16 | 1.105 | 0.17278 | -0.083 | 6.397
16.5 | 1.133 | 0.17646 | -0.087 | 6.419
17 | 1.158 | 0.18156 | -0.087 | 6.377
17.5 | 1.183 | 0.1813 | -0.088 | 6.524
18 | 1.208 | 0.19085 | -0.089 | 6.33
18.5 | 1.236 | 0.20047 | -0.092 | 6.166
19 | 1.261 | 0.20231 | -0.092 | 6.231
19.5 | 1.285 | 0.21112 | -0.093 | 6.088
20 | 1.31 | 0.21205 | -0.094 | 6.179

## 40. Re 750k Mach 0.50 (2)
BIGFOIL.COM POLAR EXPORT
NACA64A610
NACA64A610 |  |  |  | Cl Max: | 1.246 | at alpha= | 9 | deg
XFOIL ncrit=9 |  |  |  | L/D Max: | 141.765 | at alpha= | 3 | deg
Re: | 750000 |  |  | Cd Min: | 0.17335 | at alpha= | 14 | deg
Mach: | 0.5 |  |  | Cl=0 at alpha= | -5.9847 | deg
|  |  |  | @ Cl=0.1, Cd= | 0.016571
|  |  |  | @ Cl=0.4, Cd= | 0.0079491
|  |  |  | @ Cl=0.6, Cd= | 0.0063272
alpha (deg) | Cl | Cd | Cm | Cl/Cd
-11 | -0.2401 | 0.1175 | -0.0752 | -2.0434
-10.5 | -0.2143 | 0.11034 | -0.0807 | -1.9422
-10 | -0.1896 | 0.10215 | -0.0896 | -1.8561
-9.5 | -0.1661 | 0.09413 | -0.0971 | -1.7646
-9 | -0.14 | 0.08609 | -0.1043 | -1.6262
-8.5 | -0.1114 | 0.07811 | -0.1105 | -1.4262
-8 | -0.079 | 0.07105 | -0.119 | -1.1119
-7.5 | -0.0362 | 0.06184 | -0.135 | -0.58538
-7 | -0.0105 | 0.05331 | -0.1458 | -0.19696
-6.5 | 0.0038 | 0.04399 | -0.1575 | 0.086383
-6 | -0.0006 | 0.03581 | -0.1604 | -0.016755
-5.5 | 0.019 | 0.03072 | -0.1598 | 0.61849
-5 | 0.0453 | 0.02372 | -0.1579 | 1.9098
-4.5 | 0.0813 | 0.0181 | -0.155 | 4.4917
-4 | 0.1312 | 0.01402 | -0.1522 | 9.3581
-3.5 | 0.187 | 0.0118 | -0.1495 | 15.8475
-3 | 0.2402 | 0.00996 | -0.1464 | 24.1165
-2.5 | 0.2962 | 0.009 | -0.1439 | 32.9111
-2 | 0.3542 | 0.0084 | -0.1419 | 42.1667
-1.5 | 0.4121 | 0.00783 | -0.1399 | 52.6309
-1 | 0.4593 | 0.00652 | -0.1368 | 70.4448
-0.5 | 0.5139 | 0.00627 | -0.1343 | 81.9617
0 | 0.5707 | 0.00628 | -0.1322 | 90.8758
0.5 | 0.6266 | 0.00637 | -0.1298 | 98.3673
1 | 0.6849 | 0.00647 | -0.1281 | 105.8578
1.5 | 0.7429 | 0.0066 | -0.1263 | 112.5606
2 | 0.8002 | 0.00669 | -0.1242 | 119.6114
2.5 | 0.8785 | 0.00659 | -0.1268 | 133.308
3 | 0.9881 | 0.00697 | -0.1361 | 141.7647
3.5 | 1.0361 | 0.00743 | -0.1316 | 139.4482
4 | 1.0816 | 0.00802 | -0.1265 | 134.8628
4.5 | 1.103 | 0.00928 | -0.1171 | 118.8578
5 | 1.0964 | 0.0123 | -0.1046 | 89.1382
5.5 | 1.1046 | 0.01525 | -0.0955 | 72.4328
6 | 1.1365 | 0.01728 | -0.0897 | 65.7697
6.5 | 1.1668 | 0.01955 | -0.0837 | 59.6829
7 | 1.1904 | 0.02238 | -0.0772 | 53.1903
7.5 | 1.2074 | 0.02587 | -0.0703 | 46.6718
8 | 1.2254 | 0.02963 | -0.0637 | 41.3567
8.5 | 1.2394 | 0.0343 | -0.0569 | 36.1341
9 | 1.246 | 0.04049 | -0.05 | 30.773
9.5 | 1.2327 | 0.04842 | -0.0449 | 25.4585
10 | 1.2045 | 0.05813 | -0.0424 | 20.7208
10.5 | 1.171 | 0.06934 | -0.0432 | 16.8878
11 | 1.1349 | 0.08236 | -0.0474 | 13.7797
11.5 | 1.0993 | 0.09719 | -0.0548 | 11.3108
12 | 1.0669 | 0.11392 | -0.0647 | 9.3653
12.5 | 1.0422 | 0.13178 | -0.0746 | 7.9086
13 | 1.0282 | 0.14717 | -0.0828 | 6.9865
13.5 | 1.025 | 0.16014 | -0.0899 | 6.4006
14 | 1.0232 | 0.17335 | -0.0973 | 5.9025

## 41. Re 1M Mach 0.00 (1)
BIGFOIL.COM POLAR EXPORT
NACA64A610
NACA64A610 |  |  |  | Cl Max: | 1.319 | at alpha= | 8.5 | deg
JavaFoil+Calcfoil stall+Eppler ext transition |  |  |  | L/D Max: | 139.293 | at alpha= | 4.5 | deg
Re: | 1000000 |  |  | Cd Min: | 0.0058 | at alpha= | -1 | deg
Mach: | 0 |  |  | Cl=0 at alpha= | -4.8113 | deg
|  |  |  | @ Cl=0.1, Cd= | 0.0074447
|  |  |  | @ Cl=0.4, Cd= | 0.006904
|  |  |  | @ Cl=0.6, Cd= | 0.0061407
alpha (deg) | Cl | Cd | Cm | Cl/Cd
-17.5 | -0.296 | 0.15779 | -0.041 | -1.874
-17 | -0.31 | 0.15362 | -0.041 | -2.016
-16.5 | -0.324 | 0.14386 | -0.041 | -2.252
-16 | -0.338 | 0.13632 | -0.041 | -2.481
-15.5 | -0.352 | 0.14278 | -0.041 | -2.467
-15 | -0.366 | 0.13521 | -0.04 | -2.704
-14.5 | -0.378 | 0.12684 | -0.039 | -2.981
-14 | -0.39 | 0.12235 | -0.04 | -3.184
-13.5 | -0.399 | 0.11125 | -0.04 | -3.588
-13 | -0.407 | 0.10652 | -0.04 | -3.819
-12.5 | -0.41 | 0.0981 | -0.04 | -4.178
-12 | -0.408 | 0.09169 | -0.041 | -4.447
-11.5 | -0.402 | 0.08445 | -0.041 | -4.766
-11 | -0.394 | 0.07861 | -0.041 | -5.01
-10.5 | -0.382 | 0.0731 | -0.042 | -5.22
-10 | -0.366 | 0.06867 | -0.042 | -5.324
-9.5 | -0.346 | 0.06309 | -0.042 | -5.479
-9 | -0.322 | 0.05901 | -0.043 | -5.456
-8.5 | -0.294 | 0.05479 | -0.043 | -5.373
-8 | -0.263 | 0.05149 | -0.043 | -5.113
-7.5 | -0.229 | 0.04855 | -0.043 | -4.714
-7 | -0.191 | 0.04548 | -0.044 | -4.21
-6.5 | -0.152 | 0.04272 | -0.045 | -3.547
-6 | -0.109 | 0.04013 | -0.046 | -2.726
-5.5 | -0.065 | 0.03762 | -0.05 | -1.739
-5 | -0.02 | 0.03526 | -0.056 | -0.569
-4.5 | 0.033 | 0.00751 | -0.112 | 4.352
-4 | 0.091 | 0.00746 | -0.113 | 12.198
-3.5 | 0.15 | 0.00736 | -0.114 | 20.377
-3 | 0.209 | 0.00729 | -0.114 | 28.69
-2.5 | 0.269 | 0.00726 | -0.115 | 37.02
-2 | 0.328 | 0.0072 | -0.116 | 45.6
-1.5 | 0.388 | 0.00718 | -0.116 | 54.026
-1 | 0.448 | 0.0058 | -0.117 | 77.204
-0.5 | 0.507 | 0.00593 | -0.117 | 85.453
0 | 0.566 | 0.00606 | -0.118 | 93.412
0.5 | 0.625 | 0.0062 | -0.118 | 100.811
1 | 0.684 | 0.00635 | -0.119 | 107.668
1.5 | 0.742 | 0.00649 | -0.12 | 114.324
2 | 0.801 | 0.00665 | -0.12 | 120.439
2.5 | 0.857 | 0.00681 | -0.121 | 125.854
3 | 0.914 | 0.00704 | -0.121 | 129.925
3.5 | 0.97 | 0.00725 | -0.122 | 133.758
4 | 1.025 | 0.0075 | -0.122 | 136.724
4.5 | 1.078 | 0.00774 | -0.123 | 139.293
5 | 1.124 | 0.01281 | -0.123 | 87.741
5.5 | 1.168 | 0.01395 | -0.124 | 83.782
6 | 1.208 | 0.01459 | -0.124 | 82.787
6.5 | 1.245 | 0.0149 | -0.124 | 83.534
7 | 1.276 | 0.01564 | -0.124 | 81.59
7.5 | 1.303 | 0.01657 | -0.125 | 78.594
8 | 1.315 | 0.01743 | -0.125 | 75.46
8.5 | 1.319 | 0.01826 | -0.125 | 72.24
9 | 1.313 | 0.01875 | -0.126 | 69.999
9.5 | 1.298 | 0.01976 | -0.126 | 65.651
10 | 1.047 | 0.06525 | -0.06 | 16.039
10.5 | 1.021 | 0.07113 | -0.054 | 14.355
11 | 0.992 | 0.07628 | -0.051 | 13.001
11.5 | 0.958 | 0.08199 | -0.051 | 11.69
12 | 0.921 | 0.08859 | -0.048 | 10.395
12.5 | 0.881 | 0.09553 | -0.048 | 9.224
13 | 0.84 | 0.09967 | -0.048 | 8.424
13.5 | 0.797 | 0.10897 | -0.048 | 7.316

## 42. Re 1M Mach 0.00 (2)
BIGFOIL.COM POLAR EXPORT
NACA64A610
NACA64A610 |  |  |  | Cl Max: | 1.4642 | at alpha= | 13 | deg
XFOIL ncrit=9 |  |  |  | L/D Max: | 155.778 | at alpha= | 3 | deg
Re: | 1000000 |  |  | Cd Min: | 0.26355 | at alpha= | 20 | deg
Mach: | 0 |  |  | Cl=0 at alpha= | -5.2023 | deg
|  |  |  | @ Cl=0.1, Cd= | 0.0090557
|  |  |  | @ Cl=0.4, Cd= | 0.0054419
|  |  |  | @ Cl=0.6, Cd= | 0.0052215
alpha (deg) | Cl | Cd | Cm | Cl/Cd
-9.5 | -0.2423 | 0.08294 | -0.0833 | -2.9214
-9 | -0.2279 | 0.07159 | -0.0947 | -3.1834
-8.5 | -0.1937 | 0.06572 | -0.1034 | -2.9474
-8 | -0.1442 | 0.04967 | -0.1336 | -2.9032
-6.5 | -0.11 | 0.01943 | -0.1376 | -5.6613
-6 | -0.0751 | 0.01492 | -0.1345 | -5.0335
-5.5 | -0.0265 | 0.01318 | -0.1334 | -2.0106
-5 | 0.018 | 0.01087 | -0.1315 | 1.6559
-4.5 | 0.0667 | 0.00955 | -0.1303 | 6.9843
-4 | 0.1152 | 0.00883 | -0.1289 | 13.0464
-3.5 | 0.1679 | 0.00836 | -0.1284 | 20.0837
-3 | 0.2157 | 0.00772 | -0.1267 | 27.9404
-2.5 | 0.2667 | 0.0073 | -0.1258 | 36.5342
-2 | 0.3182 | 0.00692 | -0.1249 | 45.9827
-1.5 | 0.363 | 0.00606 | -0.123 | 59.901
-1 | 0.4073 | 0.00532 | -0.1209 | 76.5602
-0.5 | 0.457 | 0.00518 | -0.1196 | 88.2239
0 | 0.5063 | 0.00514 | -0.1181 | 98.5019
0.5 | 0.5557 | 0.00516 | -0.1167 | 107.6938
1 | 0.6061 | 0.00523 | -0.1155 | 115.8891
1.5 | 0.656 | 0.0053 | -0.1143 | 123.7736
2 | 0.7043 | 0.00535 | -0.1127 | 131.6449
2.5 | 0.8031 | 0.00523 | -0.123 | 153.5564
3 | 0.8708 | 0.00559 | -0.1261 | 155.7782
3.5 | 0.9162 | 0.00598 | -0.1241 | 153.2107
4.5 | 1.0003 | 0.00723 | -0.1189 | 138.3541
5 | 1.0215 | 0.00924 | -0.1128 | 110.5519
5.5 | 1.0484 | 0.01105 | -0.1079 | 94.8778
6 | 1.0835 | 0.01234 | -0.1045 | 87.8039
6.5 | 1.1217 | 0.0133 | -0.1015 | 84.3383
7 | 1.1578 | 0.0143 | -0.0981 | 80.965
7.5 | 1.1966 | 0.01512 | -0.0955 | 79.1402
8 | 1.2281 | 0.01643 | -0.0916 | 74.7474
8.5 | 1.2645 | 0.01742 | -0.0888 | 72.589
9 | 1.2938 | 0.0189 | -0.085 | 68.455
9.5 | 1.3196 | 0.02066 | -0.0809 | 63.8722
10 | 1.3541 | 0.02181 | -0.0784 | 62.0862
10.5 | 1.3734 | 0.02413 | -0.0739 | 56.9167
11 | 1.3941 | 0.02647 | -0.0698 | 52.6672
11.5 | 1.414 | 0.02893 | -0.066 | 48.8766
12 | 1.4341 | 0.0314 | -0.0626 | 45.672
12.5 | 1.4537 | 0.03393 | -0.0595 | 42.8441
13 | 1.4642 | 0.03739 | -0.0559 | 39.1602
13.5 | 1.4462 | 0.04421 | -0.0505 | 32.7121
14 | 1.4503 | 0.04876 | -0.0479 | 29.7436
14.5 | 1.4441 | 0.0548 | -0.0456 | 26.3522
15 | 1.4284 | 0.06249 | -0.0443 | 22.8581
15.5 | 1.4038 | 0.07217 | -0.0446 | 19.4513
16 | 1.3765 | 0.08316 | -0.0468 | 16.5524
16.5 | 1.3383 | 0.09728 | -0.0517 | 13.7572
17 | 1.2887 | 0.11549 | -0.0602 | 11.1585
17.5 | 1.2365 | 0.13704 | -0.0724 | 9.0229
18.5 | 1.047 | 0.23288 | -0.1208 | 4.4959
19 | 1.0536 | 0.24297 | -0.1263 | 4.3363
19.5 | 1.0662 | 0.25216 | -0.1315 | 4.2283
20 | 1.0804 | 0.26355 | -0.1383 | 4.0994

## 43. Re 1M Mach 0.10 (1)
BIGFOIL.COM POLAR EXPORT
NACA64A610
NACA64A610 |  |  |  | Cl Max: | 1.316 | at alpha= | 8.5 | deg
JavaFoil+Calcfoil stall+Eppler ext transition |  |  |  | L/D Max: | 138.845 | at alpha= | 4.5 | deg
Re: | 1000000 |  |  | Cd Min: | 0.00583 | at alpha= | -1 | deg
Mach: | 0.1 |  |  | Cl=0 at alpha= | -4.8113 | deg
|  |  |  | @ Cl=0.1, Cd= | 0.007455
|  |  |  | @ Cl=0.4, Cd= | 0.0069633
|  |  |  | @ Cl=0.6, Cd= | 0.0061483
alpha (deg) | Cl | Cd | Cm | Cl/Cd
-17 | -0.27 | 0.15256 | -0.042 | -1.768
-16.5 | -0.286 | 0.1493 | -0.042 | -1.915
-16 | -0.302 | 0.13717 | -0.041 | -2.203
-15.5 | -0.319 | 0.13344 | -0.042 | -2.387
-15 | -0.334 | 0.14169 | -0.041 | -2.36
-14.5 | -0.35 | 0.13147 | -0.04 | -2.66
-14 | -0.364 | 0.12538 | -0.04 | -2.903
-13.5 | -0.377 | 0.11458 | -0.041 | -3.288
-13 | -0.387 | 0.10896 | -0.04 | -3.555
-12.5 | -0.393 | 0.09958 | -0.04 | -3.95
-12 | -0.394 | 0.09315 | -0.041 | -4.228
-11.5 | -0.391 | 0.08554 | -0.041 | -4.572
-11 | -0.385 | 0.07938 | -0.041 | -4.847
-10.5 | -0.375 | 0.07461 | -0.042 | -5.022
-10 | -0.361 | 0.06877 | -0.042 | -5.242
-9.5 | -0.342 | 0.06353 | -0.043 | -5.387
-9 | -0.32 | 0.05949 | -0.043 | -5.375
-8.5 | -0.293 | 0.05505 | -0.043 | -5.325
-8 | -0.263 | 0.0519 | -0.043 | -5.062
-7.5 | -0.229 | 0.04861 | -0.043 | -4.706
-7 | -0.192 | 0.04553 | -0.043 | -4.21
-6.5 | -0.152 | 0.04274 | -0.044 | -3.553
-6 | -0.11 | 0.04033 | -0.046 | -2.72
-5.5 | -0.066 | 0.03773 | -0.05 | -1.74
-5 | -0.02 | 0.03555 | -0.054 | -0.566
-4.5 | 0.033 | 0.00752 | -0.113 | 4.364
-4 | 0.091 | 0.00747 | -0.114 | 12.233
-3.5 | 0.151 | 0.00737 | -0.114 | 20.425
-3 | 0.21 | 0.00731 | -0.115 | 28.754
-2.5 | 0.27 | 0.00727 | -0.115 | 37.16
-2 | 0.33 | 0.00721 | -0.116 | 45.778
-1.5 | 0.39 | 0.00719 | -0.117 | 54.239
-1 | 0.45 | 0.00583 | -0.117 | 77.226
-0.5 | 0.509 | 0.00594 | -0.118 | 85.701
0 | 0.569 | 0.00608 | -0.118 | 93.581
0.5 | 0.628 | 0.00621 | -0.119 | 101.074
1 | 0.687 | 0.00637 | -0.12 | 107.832
1.5 | 0.746 | 0.00654 | -0.12 | 114.112
2 | 0.805 | 0.00667 | -0.121 | 120.7
2.5 | 0.862 | 0.00686 | -0.121 | 125.676
3 | 0.919 | 0.00706 | -0.122 | 130.111
3.5 | 0.975 | 0.0073 | -0.123 | 133.47
4 | 1.03 | 0.00753 | -0.123 | 136.838
4.5 | 1.083 | 0.0078 | -0.124 | 138.845
5 | 1.129 | 0.0123 | -0.124 | 91.778
5.5 | 1.173 | 0.01404 | -0.124 | 83.528
6 | 1.212 | 0.01471 | -0.124 | 82.45
6.5 | 1.248 | 0.01502 | -0.125 | 83.09
7 | 1.279 | 0.01579 | -0.125 | 81.042
7.5 | 1.304 | 0.01674 | -0.125 | 77.928
8 | 1.315 | 0.0176 | -0.126 | 74.693
8.5 | 1.316 | 0.01842 | -0.126 | 71.414
9 | 1.068 | 0.05733 | -0.06 | 18.635
9.5 | 1.053 | 0.06159 | -0.057 | 17.106
10 | 1.032 | 0.0661 | -0.056 | 15.619
10.5 | 1.003 | 0.07121 | -0.051 | 14.087
11 | 0.97 | 0.07774 | -0.05 | 12.472
11.5 | 0.931 | 0.08439 | -0.049 | 11.032
12 | 0.888 | 0.09094 | -0.047 | 9.77
12.5 | 0.844 | 0.09541 | -0.047 | 8.841
13 | 0.797 | 0.10156 | -0.049 | 7.848
13.5 | 0.75 | 0.10933 | -0.049 | 6.859

## 44. Re 1M Mach 0.10 (2)
BIGFOIL.COM POLAR EXPORT
NACA64A610
NACA64A610 |  |  |  | Cl Max: | 1.4496 | at alpha= | 13 | deg
XFOIL ncrit=9 |  |  |  | L/D Max: | 155.954 | at alpha= | 3 | deg
Re: | 1000000 |  |  | Cd Min: | 0.23329 | at alpha= | -20 | deg
Mach: | 0.1 |  |  | Cl=0 at alpha= | -5.2076 | deg
|  |  |  | @ Cl=0.1, Cd= | 0.009137
|  |  |  | @ Cl=0.4, Cd= | 0.0055024
|  |  |  | @ Cl=0.6, Cd= | 0.0052378
alpha (deg) | Cl | Cd | Cm | Cl/Cd
-20 | -0.5599 | 0.23329 | 0.0012 | -2.4
-19.5 | -0.5433 | 0.22744 | -0.0025 | -2.3888
-19 | -0.5267 | 0.22127 | -0.0062 | -2.3803
-18.5 | -0.5103 | 0.21497 | -0.0098 | -2.3738
-18 | -0.494 | 0.20833 | -0.0133 | -2.3712
-17.5 | -0.4776 | 0.20153 | -0.0167 | -2.3699
-17 | -0.4619 | 0.19449 | -0.0204 | -2.3749
-16.5 | -0.4482 | 0.18732 | -0.024 | -2.3927
-16 | -0.436 | 0.17974 | -0.0265 | -2.4257
-15.5 | -0.4218 | 0.17363 | -0.0292 | -2.4293
-15 | -0.4081 | 0.16754 | -0.0318 | -2.4358
-14.5 | -0.3955 | 0.16125 | -0.0342 | -2.4527
-14 | -0.3844 | 0.15469 | -0.0364 | -2.485
-13.5 | -0.3762 | 0.14787 | -0.0388 | -2.5441
-13 | -0.3767 | 0.14232 | -0.0386 | -2.6469
-12.5 | -0.3578 | 0.13352 | -0.0448 | -2.6797
-12 | -0.339 | 0.12512 | -0.0503 | -2.7094
-11.5 | -0.3217 | 0.11719 | -0.0544 | -2.7451
-11 | -0.2994 | 0.11013 | -0.0601 | -2.7186
-10.5 | -0.2802 | 0.10161 | -0.0676 | -2.7576
-10 | -0.2599 | 0.09259 | -0.0753 | -2.807
-9.5 | -0.239 | 0.08339 | -0.0836 | -2.8661
-9 | -0.2239 | 0.07249 | -0.0944 | -3.0887
-8.5 | -0.1906 | 0.06666 | -0.1027 | -2.8593
-8 | -0.1396 | 0.05116 | -0.1323 | -2.7287
-7.5 | -0.1191 | 0.03994 | -0.1424 | -2.982
-7 | -0.1061 | 0.03164 | -0.1429 | -3.3534
-6.5 | -0.1066 | 0.0206 | -0.139 | -5.1748
-6 | -0.0744 | 0.01544 | -0.1356 | -4.8187
-5.5 | -0.0262 | 0.0134 | -0.1344 | -1.9552
-5 | 0.0186 | 0.01117 | -0.1324 | 1.6652
-4.5 | 0.0674 | 0.00965 | -0.1312 | 6.9845
-4 | 0.1157 | 0.00889 | -0.1297 | 13.0146
-3.5 | 0.1682 | 0.0084 | -0.129 | 20.0238
-3 | 0.2167 | 0.00777 | -0.1274 | 27.8893
-2.5 | 0.2677 | 0.00732 | -0.1263 | 36.571
-2 | 0.3193 | 0.00694 | -0.1254 | 46.0086
-1.5 | 0.3652 | 0.00611 | -0.1236 | 59.7709
-1 | 0.4093 | 0.00534 | -0.1215 | 76.6479
-0.5 | 0.459 | 0.0052 | -0.1201 | 88.2692
0 | 0.5087 | 0.00516 | -0.1186 | 98.5853
0.5 | 0.5582 | 0.00518 | -0.1171 | 107.7606
1 | 0.6088 | 0.00525 | -0.116 | 115.9619
1.5 | 0.6589 | 0.00534 | -0.1147 | 123.3895
2 | 0.7076 | 0.00538 | -0.1131 | 131.5242
2.5 | 0.7993 | 0.00525 | -0.1217 | 152.2476
3 | 0.8749 | 0.00561 | -0.1265 | 155.9537
3.5 | 0.9205 | 0.00601 | -0.1245 | 153.1614
4 | 0.9645 | 0.00653 | -0.1221 | 147.7029
4.5 | 1.0042 | 0.00731 | -0.119 | 137.3735
5 | 1.0246 | 0.00937 | -0.1126 | 109.349
5.5 | 1.0516 | 0.01117 | -0.1077 | 94.145
6 | 1.0869 | 0.01246 | -0.1043 | 87.2311
6.5 | 1.1245 | 0.0134 | -0.101 | 83.9179
7 | 1.1608 | 0.01442 | -0.0976 | 80.4993
7.5 | 1.1992 | 0.0153 | -0.0947 | 78.3791
8 | 1.2309 | 0.01662 | -0.0908 | 74.0614
8.5 | 1.2666 | 0.01769 | -0.0878 | 71.5998
9 | 1.2907 | 0.01958 | -0.0832 | 65.9193
9.5 | 1.3206 | 0.0211 | -0.0796 | 62.5877
10 | 1.3547 | 0.02233 | -0.077 | 60.6673
10.5 | 1.3641 | 0.02557 | -0.0711 | 53.3477
11 | 1.3921 | 0.02736 | -0.068 | 50.8808
11.5 | 1.4107 | 0.03005 | -0.064 | 46.9451
12 | 1.4296 | 0.03274 | -0.0605 | 43.6652
12.5 | 1.4471 | 0.03556 | -0.0573 | 40.6946
13 | 1.4496 | 0.04001 | -0.0532 | 36.2309
13.5 | 1.4333 | 0.04687 | -0.0484 | 30.5803
14 | 1.4292 | 0.05258 | -0.0458 | 27.1814
14.5 | 1.4143 | 0.06006 | -0.0441 | 23.5481
15 | 1.3892 | 0.0696 | -0.0439 | 19.9598
15.5 | 1.3543 | 0.08162 | -0.046 | 16.5927
16 | 1.3176 | 0.09544 | -0.0508 | 13.8055
16.5 | 1.2736 | 0.11243 | -0.0588 | 11.3279
17 | 1.2229 | 0.13366 | -0.0707 | 9.1493
17.5 | 1.1457 | 0.16624 | -0.0895 | 6.8918
18 | 1.0363 | 0.228 | -0.118 | 4.5452

## 45. Re 1M Mach 0.25 (1)
BIGFOIL.COM POLAR EXPORT
NACA64A610
NACA64A610 |  |  |  | Cl Max: | 1.307 | at alpha= | 7.5 | deg
JavaFoil+Calcfoil stall+Eppler ext transition |  |  |  | L/D Max: | 138.428 | at alpha= | 4.5 | deg
Re: | 1000000 |  |  | Cd Min: | 0.00591 | at alpha= | -1 | deg
Mach: | 0.25 |  |  | Cl=0 at alpha= | -4.8091 | deg
|  |  |  | @ Cl=0.1, Cd= | 0.0075472
|  |  |  | @ Cl=0.4, Cd= | 0.00724
|  |  |  | @ Cl=0.6, Cd= | 0.10675
alpha (deg) | Cl | Cd | Cm | Cl/Cd
-15 | -0.059 | 0.12517 | -0.046 | -0.468
-14.5 | -0.056 | 0.11758 | -0.046 | -0.474
-14 | -0.064 | 0.11686 | -0.046 | -0.549
-13.5 | -0.156 | 0.11005 | -0.045 | -1.416
-13 | -0.204 | 0.10414 | -0.045 | -1.962
-12.5 | -0.241 | 0.11899 | -0.044 | -2.028
-12 | -0.268 | 0.10779 | -0.043 | -2.489
-11.5 | -0.29 | 0.09737 | -0.043 | -2.974
-11 | -0.305 | 0.09004 | -0.043 | -3.386
-10.5 | -0.314 | 0.08275 | -0.042 | -3.79
-10 | -0.316 | 0.07632 | -0.043 | -4.138
-9.5 | -0.311 | 0.06893 | -0.043 | -4.511
-9 | -0.299 | 0.06229 | -0.043 | -4.804
-8.5 | -0.281 | 0.05805 | -0.044 | -4.839
-8 | -0.256 | 0.05333 | -0.042 | -4.808
-7.5 | -0.227 | 0.04973 | -0.043 | -4.554
-7 | -0.192 | 0.04651 | -0.044 | -4.126
-6.5 | -0.153 | 0.04352 | -0.045 | -3.522
-6 | -0.111 | 0.0408 | -0.046 | -2.73
-5.5 | -0.067 | 0.03828 | -0.05 | -1.747
-5 | -0.021 | 0.03613 | -0.052 | -0.568
-4.5 | 0.034 | 0.00761 | -0.116 | 4.416
-4 | 0.094 | 0.00756 | -0.117 | 12.397
-3.5 | 0.155 | 0.00743 | -0.117 | 20.791
-3 | 0.216 | 0.00738 | -0.118 | 29.253
-2.5 | 0.277 | 0.00732 | -0.119 | 37.859
-2 | 0.339 | 0.00726 | -0.119 | 46.65
-1.5 | 0.4 | 0.00724 | -0.12 | 55.289
-1 | 0.462 | 0.00591 | -0.121 | 78.243
-0.5 | 0.523 | 0.00602 | -0.121 | 86.947
0 | 0.584 | 0.00617 | -0.122 | 94.651
0.5 | 0.645 | 0.00633 | -0.122 | 101.91
1 | 0.706 | 0.00649 | -0.123 | 108.733
1.5 | 0.767 | 0.00666 | -0.124 | 115.07
2 | 0.828 | 0.00681 | -0.124 | 121.553
2.5 | 0.885 | 0.00701 | -0.125 | 126.341
3 | 0.944 | 0.00723 | -0.125 | 130.529
3.5 | 1.001 | 0.00749 | -0.126 | 133.708
4 | 1.057 | 0.00772 | -0.126 | 136.969
4.5 | 1.111 | 0.00802 | -0.127 | 138.428
5 | 1.153 | 0.01403 | -0.127 | 82.218
5.5 | 1.196 | 0.01462 | -0.127 | 81.852
6 | 1.234 | 0.01531 | -0.128 | 80.622
6.5 | 1.266 | 0.01576 | -0.128 | 80.338
7 | 1.291 | 0.01668 | -0.128 | 77.371
7.5 | 1.307 | 0.01768 | -0.129 | 73.897
8 | 1.302 | 0.01866 | -0.129 | 69.757
8.5 | 1.045 | 0.05575 | -0.055 | 18.744
9 | 1.016 | 0.0607 | -0.051 | 16.734
9.5 | 0.974 | 0.06465 | -0.05 | 15.066
10 | 0.919 | 0.0721 | -0.049 | 12.747
10.5 | 0.852 | 0.07775 | -0.047 | 10.957
11 | 0.775 | 0.08503 | -0.048 | 9.11
11.5 | 0.689 | 0.09149 | -0.051 | 7.528
12 | 0.595 | 0.09926 | -0.05 | 5.998
12.5 | 0.497 | 0.10675 | -0.052 | 4.652

## 46. Re 1M Mach 0.25 (2)
BIGFOIL.COM POLAR EXPORT
NACA64A610
NACA64A610 |  |  |  | Cl Max: | 1.3807 | at alpha= | 12 | deg
XFOIL ncrit=9 |  |  |  | L/D Max: | 146.632 | at alpha= | 4 | deg
Re: | 1000000 |  |  | Cd Min: | 0.27131 | at alpha= | 20 | deg
Mach: | 0.25 |  |  | Cl=0 at alpha= | -5.2328 | deg
|  |  |  | @ Cl=0.1, Cd= | 0.0096097
|  |  |  | @ Cl=0.4, Cd= | 0.0058518
|  |  |  | @ Cl=0.6, Cd= | 0.0053379
alpha (deg) | Cl | Cd | Cm | Cl/Cd
-20 | -0.5656 | 0.23688 | 0.0011 | -2.3877
-19.5 | -0.5481 | 0.2307 | -0.0028 | -2.3758
-19 | -0.5305 | 0.22425 | -0.0067 | -2.3657
-18.5 | -0.5131 | 0.21768 | -0.0104 | -2.3571
-18 | -0.4959 | 0.2108 | -0.0141 | -2.3525
-17.5 | -0.4785 | 0.20382 | -0.0178 | -2.3477
-17 | -0.4621 | 0.19677 | -0.0215 | -2.3484
-16.5 | -0.4473 | 0.18958 | -0.0252 | -2.3594
-16 | -0.4338 | 0.18215 | -0.0277 | -2.3816
-15.5 | -0.4188 | 0.17592 | -0.0305 | -2.3806
-15 | -0.4044 | 0.16967 | -0.0331 | -2.3835
-14.5 | -0.3913 | 0.16324 | -0.0356 | -2.3971
-14 | -0.3799 | 0.15656 | -0.0377 | -2.4265
-13.5 | -0.3748 | 0.15036 | -0.0391 | -2.4927
-13 | -0.3637 | 0.14326 | -0.0424 | -2.5387
-12.5 | -0.344 | 0.13445 | -0.0483 | -2.5586
-12 | -0.3251 | 0.12633 | -0.0537 | -2.5734
-11.5 | -0.305 | 0.11881 | -0.0577 | -2.5671
-11 | -0.2824 | 0.11149 | -0.0635 | -2.533
-10.5 | -0.2641 | 0.10292 | -0.0711 | -2.5661
-10 | -0.242 | 0.09408 | -0.0786 | -2.5723
-9.5 | -0.2214 | 0.0854 | -0.086 | -2.5925
-9 | -0.2019 | 0.07647 | -0.0944 | -2.6403
-8.5 | -0.1725 | 0.07027 | -0.1017 | -2.4548
-7.5 | -0.0969 | 0.04463 | -0.1437 | -2.1712
-7 | -0.0854 | 0.0357 | -0.1475 | -2.3922
-6 | -0.0654 | 0.01919 | -0.142 | -3.408
-5.5 | -0.0256 | 0.01489 | -0.1394 | -1.7193
-5 | 0.0223 | 0.01296 | -0.1374 | 1.7207
-4.5 | 0.0681 | 0.01022 | -0.1353 | 6.6634
-4 | 0.1188 | 0.00925 | -0.1338 | 12.8432
-3.5 | 0.1707 | 0.00862 | -0.1325 | 19.8028
-3 | 0.2244 | 0.0081 | -0.1315 | 27.7037
-2.5 | 0.2736 | 0.00741 | -0.1296 | 36.9231
-2 | 0.3262 | 0.00705 | -0.1284 | 46.2695
-1.5 | 0.3755 | 0.00639 | -0.1268 | 58.7637
-1 | 0.4192 | 0.00543 | -0.1244 | 77.2007
-0.5 | 0.4699 | 0.00528 | -0.1228 | 88.9962
0 | 0.5211 | 0.00527 | -0.1213 | 98.8805
0.5 | 0.5719 | 0.0053 | -0.1197 | 107.9057
1 | 0.6238 | 0.00537 | -0.1184 | 116.1639
1.5 | 0.6754 | 0.00546 | -0.117 | 123.6996
2 | 0.7254 | 0.00555 | -0.1153 | 130.7027
2.5 | 0.7808 | 0.00543 | -0.1149 | 143.7937
4 | 0.9883 | 0.00674 | -0.1235 | 146.632
4.5 | 1.0252 | 0.00772 | -0.1194 | 132.7979
5 | 1.0413 | 0.01002 | -0.1119 | 103.9222
5.5 | 1.0673 | 0.01183 | -0.1063 | 90.2198
6 | 1.1009 | 0.01303 | -0.1018 | 84.4896
6.5 | 1.1392 | 0.01404 | -0.0982 | 81.1396
7 | 1.1759 | 0.01518 | -0.0944 | 77.4638
7.5 | 1.2106 | 0.01647 | -0.0904 | 73.5033
8 | 1.2429 | 0.01794 | -0.0863 | 69.2809
8.5 | 1.2745 | 0.0195 | -0.0822 | 65.359
9 | 1.2942 | 0.02197 | -0.0767 | 58.9076
9.5 | 1.3212 | 0.02405 | -0.0725 | 54.9356
10 | 1.3434 | 0.02658 | -0.068 | 50.5418
10.5 | 1.3571 | 0.03011 | -0.0627 | 45.0714
11 | 1.3723 | 0.03372 | -0.0579 | 40.6969
11.5 | 1.3799 | 0.0382 | -0.0531 | 36.123
12 | 1.3807 | 0.04333 | -0.0488 | 31.8648
12.5 | 1.3735 | 0.04941 | -0.0453 | 27.798
13 | 1.3512 | 0.0577 | -0.0429 | 23.4177
13.5 | 1.3175 | 0.06836 | -0.0428 | 19.273
14 | 1.2755 | 0.08171 | -0.0459 | 15.6101
14.5 | 1.239 | 0.09603 | -0.0516 | 12.9022
15 | 1.2016 | 0.11254 | -0.06 | 10.6771
15.5 | 1.1415 | 0.13787 | -0.0745 | 8.2795
16 | 1.0298 | 0.18621 | -0.0984 | 5.5303
16.5 | 1.0253 | 0.2016 | -0.1063 | 5.0858
17.5 | 1.0363 | 0.22811 | -0.1197 | 4.543
18 | 1.0498 | 0.23623 | -0.1245 | 4.444
18.5 | 1.0644 | 0.24289 | -0.1286 | 4.3822
19 | 1.0777 | 0.25019 | -0.133 | 4.3075
19.5 | 1.0895 | 0.26043 | -0.1386 | 4.1835
20 | 1.105 | 0.27131 | -0.1454 | 4.0728

## 47. Re 1M Mach 0.50 (1)
BIGFOIL.COM POLAR EXPORT
NACA64A610
NACA64A610 |  |  |  | Cl Max: | 1.311 | at alpha= | 20 | deg
JavaFoil+Calcfoil stall+Eppler ext transition |  |  |  | L/D Max: | 133.359 | at alpha= | 4 | deg
Re: | 1000000 |  |  | Cd Min: | 0.00627 | at alpha= | -1 | deg
Mach: | 0.5 |  |  | Cl=0 at alpha= | -4.7843 | deg
|  |  |  | @ Cl=0.1, Cd= | 0.028965
|  |  |  | @ Cl=0.4, Cd= | 0.0075864
|  |  |  | @ Cl=0.6, Cd= | 0.0064897
alpha (deg) | Cl | Cd | Cm | Cl/Cd
-20 | -0.825 | 0.18848 | -0.059 | -4.376
-19.5 | -0.798 | 0.18582 | -0.059 | -4.297
-19 | -0.772 | 0.18148 | -0.059 | -4.254
-18.5 | -0.746 | 0.17664 | -0.06 | -4.221
-18 | -0.718 | 0.17175 | -0.058 | -4.178
-17.5 | -0.69 | 0.16495 | -0.057 | -4.186
-17 | -0.664 | 0.15773 | -0.057 | -4.208
-16.5 | -0.637 | 0.15734 | -0.058 | -4.048
-16 | -0.61 | 0.1529 | -0.058 | -3.991
-15.5 | -0.584 | 0.14828 | -0.058 | -3.935
-15 | -0.557 | 0.13795 | -0.058 | -4.034
-14.5 | -0.529 | 0.13258 | -0.056 | -3.986
-14 | -0.502 | 0.12705 | -0.056 | -3.948
-13.5 | -0.475 | 0.12202 | -0.056 | -3.89
-13 | -0.448 | 0.11975 | -0.057 | -3.738
-12.5 | -0.42 | 0.11923 | -0.056 | -3.527
-12 | -0.394 | 0.11123 | -0.057 | -3.538
-11.5 | -0.366 | 0.10701 | -0.053 | -3.418
-11 | -0.339 | 0.1071 | -0.053 | -3.162
-10.5 | -0.312 | 0.09632 | -0.054 | -3.234
-10 | -0.284 | 0.0915 | -0.054 | -3.108
-9.5 | -0.257 | 0.08894 | -0.055 | -2.892
-9 | -0.23 | 0.08637 | -0.055 | -2.663
-8.5 | -0.202 | 0.08592 | -0.051 | -2.356
-8 | -0.175 | 0.0834 | -0.051 | -2.102
-7.5 | -0.148 | 0.0799 | -0.051 | -1.853
-7 | -0.121 | 0.0491 | -0.054 | -2.463
-6.5 | -0.094 | 0.04582 | -0.054 | -2.043
-6 | -0.1 | 0.04931 | -0.049 | -2.032
-5.5 | -0.068 | 0.04215 | -0.049 | -1.616
-5 | -0.022 | 0.0383 | -0.05 | -0.567
-4.5 | 0.029 | 0.0359 | -0.053 | 0.814
-4 | 0.083 | 0.03404 | -0.058 | 2.429
-3.5 | 0.171 | 0.00777 | -0.131 | 22.005
-3 | 0.24 | 0.00771 | -0.132 | 31.122
-2.5 | 0.309 | 0.00763 | -0.133 | 40.485
-2 | 0.378 | 0.00758 | -0.133 | 49.876
-1.5 | 0.447 | 0.0076 | -0.134 | 58.897
-1 | 0.517 | 0.00627 | -0.135 | 82.378
-0.5 | 0.585 | 0.00645 | -0.135 | 90.754
0 | 0.653 | 0.00663 | -0.136 | 98.492
0.5 | 0.721 | 0.00684 | -0.137 | 105.419
1 | 0.789 | 0.00706 | -0.137 | 111.796
1.5 | 0.857 | 0.00728 | -0.138 | 117.761
2 | 0.925 | 0.00751 | -0.139 | 123.15
2.5 | 0.988 | 0.00775 | -0.139 | 127.52
3 | 1.053 | 0.00806 | -0.14 | 130.582
3.5 | 1.115 | 0.00846 | -0.141 | 131.821
4 | 1.174 | 0.0088 | -0.141 | 133.359
4.5 | 1.213 | 0.01559 | -0.14 | 77.817
5 | 1.252 | 0.0166 | -0.141 | 75.413
5.5 | 1.273 | 0.01762 | -0.141 | 72.232
6 | 1.261 | 0.01911 | -0.142 | 65.984
6.5 | 0.951 | 0.04675 | -0.052 | 20.333
7 | 0.634 | 0.05317 | -0.053 | 11.926
7.5 | 0.66 | 0.07044 | -0.054 | 9.377
8 | 0.687 | 0.05775 | -0.058 | 11.901
8.5 | 0.713 | 0.08355 | -0.057 | 8.537
9 | 0.739 | 0.08341 | -0.057 | 8.864
9.5 | 0.766 | 0.08975 | -0.063 | 8.538
10 | 0.792 | 0.09638 | -0.063 | 8.22
10.5 | 0.818 | 0.09991 | -0.063 | 8.188
11 | 0.845 | 0.10868 | -0.069 | 7.779
11.5 | 0.871 | 0.10991 | -0.07 | 7.928
12 | 0.897 | 0.11332 | -0.07 | 7.916
12.5 | 0.925 | 0.12072 | -0.075 | 7.66
13 | 0.95 | 0.12236 | -0.075 | 7.765
13.5 | 0.976 | 0.12811 | -0.076 | 7.616
14 | 1.002 | 0.13374 | -0.077 | 7.488
14.5 | 1.029 | 0.14176 | -0.081 | 7.258
15 | 1.054 | 0.1521 | -0.081 | 6.93
15.5 | 1.08 | 0.15564 | -0.082 | 6.937
16 | 1.106 | 0.16022 | -0.084 | 6.901
16.5 | 1.133 | 0.16563 | -0.087 | 6.839
17 | 1.158 | 0.17131 | -0.087 | 6.759
17.5 | 1.183 | 0.17166 | -0.088 | 6.892
18 | 1.209 | 0.17976 | -0.089 | 6.723
18.5 | 1.236 | 0.18611 | -0.092 | 6.642
19 | 1.261 | 0.19092 | -0.093 | 6.603
19.5 | 1.285 | 0.19566 | -0.093 | 6.57
20 | 1.311 | 0.20019 | -0.094 | 6.547

## 48. Re 1M Mach 0.50 (2)
BIGFOIL.COM POLAR EXPORT
NACA64A610
NACA64A610 |  |  |  | Cl Max: | 1.2707 | at alpha= | 9 | deg
XFOIL ncrit=9 |  |  |  | L/D Max: | 150.189 | at alpha= | 3 | deg
Re: | 1000000 |  |  | Cd Min: | 0.25486 | at alpha= | -20 | deg
Mach: | 0.5 |  |  | Cl=0 at alpha= | -6.2909 | deg
|  |  |  | @ Cl=0.1, Cd= | 0.013654
|  |  |  | @ Cl=0.4, Cd= | 0.0072363
|  |  |  | @ Cl=0.6, Cd= | 0.0057696
alpha (deg) | Cl | Cd | Cm | Cl/Cd
-20 | -0.5978 | 0.25486 | 0.0006 | -2.3456
-19.5 | -0.576 | 0.24714 | -0.0041 | -2.3307
-19 | -0.5543 | 0.23934 | -0.0087 | -2.316
-18.5 | -0.5322 | 0.2313 | -0.0133 | -2.3009
-18 | -0.5109 | 0.22338 | -0.0179 | -2.2871
-17.5 | -0.4903 | 0.21575 | -0.0222 | -2.2725
-17 | -0.4705 | 0.20814 | -0.0263 | -2.2605
-16.5 | -0.4515 | 0.20041 | -0.0304 | -2.2529
-16 | -0.4334 | 0.19306 | -0.0329 | -2.2449
-15.5 | -0.4153 | 0.1861 | -0.0361 | -2.2316
-15 | -0.3992 | 0.17924 | -0.0387 | -2.2272
-14.5 | -0.3892 | 0.17298 | -0.0395 | -2.25
-13.5 | -0.3424 | 0.15579 | -0.0521 | -2.1978
-13 | -0.3184 | 0.14727 | -0.0582 | -2.162
-12.5 | -0.2934 | 0.13877 | -0.0629 | -2.1143
-12 | -0.2701 | 0.13111 | -0.0681 | -2.0601
-11.5 | -0.2457 | 0.12348 | -0.0737 | -1.9898
-11 | -0.2214 | 0.11491 | -0.0817 | -1.9267
-10.5 | -0.1997 | 0.10686 | -0.0883 | -1.8688
-10 | -0.1762 | 0.09853 | -0.0949 | -1.7883
-9.5 | -0.1488 | 0.09129 | -0.1 | -1.63
-9 | -0.1251 | 0.08443 | -0.1057 | -1.4817
-8.5 | -0.0907 | 0.07562 | -0.118 | -1.1994
-8 | -0.0648 | 0.0678 | -0.1261 | -0.95575
-7.5 | -0.0436 | 0.0588 | -0.136 | -0.7415
-6.5 | -0.0046 | 0.04348 | -0.1558 | -0.1058
-6 | 0.0064 | 0.03576 | -0.1608 | 0.17897
-5 | 0.0442 | 0.01999 | -0.1585 | 2.2111
-4.5 | 0.0812 | 0.01476 | -0.1551 | 5.5014
-4 | 0.132 | 0.01177 | -0.1521 | 11.215
-3.5 | 0.187 | 0.01008 | -0.1493 | 18.5516
-3 | 0.2436 | 0.00896 | -0.1467 | 27.1875
-2.5 | 0.2997 | 0.00809 | -0.1442 | 37.0457
-2 | 0.3568 | 0.00748 | -0.142 | 47.7005
-1.5 | 0.4153 | 0.00715 | -0.1401 | 58.0839
-1 | 0.4664 | 0.00636 | -0.1374 | 73.3333
-0.5 | 0.5159 | 0.00573 | -0.1343 | 90.0349
0 | 0.5727 | 0.00574 | -0.1323 | 99.7735
0.5 | 0.628 | 0.0058 | -0.1299 | 108.2759
1 | 0.6855 | 0.00592 | -0.128 | 115.7939
1.5 | 0.7429 | 0.00604 | -0.126 | 122.9967
2 | 0.7992 | 0.00618 | -0.1238 | 129.3204
2.5 | 0.8529 | 0.00634 | -0.1208 | 134.5268
3 | 0.9552 | 0.00636 | -0.1287 | 150.1887
3.5 | 1.0406 | 0.00696 | -0.1326 | 149.5115
4 | 1.0841 | 0.00771 | -0.1273 | 140.6096
4.5 | 1.093 | 0.0097 | -0.1162 | 112.6804
5 | 1.0969 | 0.01249 | -0.1056 | 87.8223
5.5 | 1.1222 | 0.01461 | -0.0986 | 76.8104
6 | 1.1587 | 0.01635 | -0.0931 | 70.8685
6.5 | 1.1903 | 0.01849 | -0.0871 | 64.3753
7 | 1.2202 | 0.02089 | -0.081 | 58.4107
7.5 | 1.2366 | 0.02431 | -0.0738 | 50.868
8 | 1.2544 | 0.02799 | -0.0669 | 44.816
8.5 | 1.268 | 0.03252 | -0.0596 | 38.9914
9 | 1.2707 | 0.03853 | -0.0528 | 32.9795
9.5 | 1.2546 | 0.04649 | -0.0473 | 26.9864
10 | 1.225 | 0.05637 | -0.0442 | 21.7314
10.5 | 1.1896 | 0.0678 | -0.0446 | 17.5457
11 | 1.1515 | 0.08105 | -0.0486 | 14.2073
11.5 | 1.1166 | 0.09563 | -0.0556 | 11.6763
12 | 1.0831 | 0.11231 | -0.0654 | 9.6438
12.5 | 1.0571 | 0.1303 | -0.0753 | 8.1128
13 | 1.0405 | 0.14621 | -0.0838 | 7.1165
13.5 | 1.0333 | 0.16043 | -0.0915 | 6.4408
14 | 1.0327 | 0.1736 | -0.0987 | 5.9487

## 49. Re 2M Mach 0.00 (1)
BIGFOIL.COM POLAR EXPORT
NACA64A610
NACA64A610 |  |  |  | Cl Max: | 1.323 | at alpha= | 8.5 | deg
JavaFoil+Calcfoil stall+Eppler ext transition |  |  |  | L/D Max: | 155.908 | at alpha= | 4.5 | deg
Re: | 2000000 |  |  | Cd Min: | 0.00539 | at alpha= | -1 | deg
Mach: | 0 |  |  | Cl=0 at alpha= | -4.7845 | deg
|  |  |  | @ Cl=0.1, Cd= | 0.0067863
|  |  |  | @ Cl=0.4, Cd= | 0.00635
|  |  |  | @ Cl=0.6, Cd= | 0.0056734
alpha (deg) | Cl | Cd | Cm | Cl/Cd
-17.5 | -0.296 | 0.14761 | -0.044 | -2.005
-17 | -0.31 | 0.13956 | -0.044 | -2.222
-16.5 | -0.324 | 0.13313 | -0.044 | -2.437
-16 | -0.339 | 0.12592 | -0.044 | -2.69
-15.5 | -0.353 | 0.12034 | -0.044 | -2.931
-15 | -0.366 | 0.11707 | -0.044 | -3.127
-14.5 | -0.379 | 0.11089 | -0.043 | -3.415
-14 | -0.39 | 0.10406 | -0.043 | -3.748
-13.5 | -0.4 | 0.09944 | -0.043 | -4.02
-13 | -0.407 | 0.09425 | -0.043 | -4.32
-12.5 | -0.41 | 0.08844 | -0.043 | -4.639
-12 | -0.408 | 0.0844 | -0.044 | -4.836
-11.5 | -0.403 | 0.0794 | -0.043 | -5.073
-11 | -0.394 | 0.07459 | -0.043 | -5.284
-10.5 | -0.382 | 0.06952 | -0.044 | -5.495
-10 | -0.366 | 0.06504 | -0.045 | -5.627
-9.5 | -0.346 | 0.05954 | -0.046 | -5.814
-9 | -0.322 | 0.05607 | -0.046 | -5.748
-8.5 | -0.295 | 0.05251 | -0.046 | -5.611
-8 | -0.264 | 0.04917 | -0.047 | -5.361
-7.5 | -0.229 | 0.04636 | -0.048 | -4.945
-7 | -0.192 | 0.04363 | -0.049 | -4.397
-6.5 | -0.152 | 0.04095 | -0.052 | -3.711
-6 | -0.11 | 0.03725 | -0.061 | -2.964
-5.5 | -0.081 | 0.0071 | -0.111 | -11.465
-5 | -0.025 | 0.00698 | -0.112 | -3.565
-4.5 | 0.033 | 0.00686 | -0.112 | 4.762
-4 | 0.091 | 0.0068 | -0.113 | 13.376
-3.5 | 0.15 | 0.00671 | -0.114 | 22.343
-3 | 0.209 | 0.00666 | -0.114 | 31.411
-2.5 | 0.269 | 0.00663 | -0.115 | 40.55
-2 | 0.328 | 0.0066 | -0.116 | 49.718
-1.5 | 0.388 | 0.00659 | -0.116 | 58.809
-1 | 0.448 | 0.00539 | -0.117 | 83.1
-0.5 | 0.507 | 0.0055 | -0.117 | 92.048
0 | 0.566 | 0.00561 | -0.118 | 100.78
0.5 | 0.625 | 0.00572 | -0.118 | 109.197
1 | 0.684 | 0.00584 | -0.119 | 117.073
1.5 | 0.742 | 0.00596 | -0.12 | 124.652
2 | 0.801 | 0.00609 | -0.12 | 131.524
2.5 | 0.857 | 0.00621 | -0.121 | 137.996
3 | 0.914 | 0.00639 | -0.121 | 143.036
3.5 | 0.97 | 0.00655 | -0.122 | 148.218
4 | 1.025 | 0.0067 | -0.122 | 152.881
4.5 | 1.078 | 0.00691 | -0.123 | 155.908
5 | 1.127 | 0.01213 | -0.124 | 92.96
5.5 | 1.174 | 0.01265 | -0.124 | 92.76
6 | 1.214 | 0.01227 | -0.124 | 98.961
6.5 | 1.25 | 0.01349 | -0.125 | 92.667
7 | 1.281 | 0.01413 | -0.125 | 90.674
7.5 | 1.307 | 0.01489 | -0.125 | 87.775
8 | 1.319 | 0.01531 | -0.125 | 86.172
8.5 | 1.323 | 0.0161 | -0.126 | 82.169
9 | 1.318 | 0.01695 | -0.126 | 77.746
9.5 | 1.304 | 0.01775 | -0.126 | 73.444
10 | 1.281 | 0.01868 | -0.127 | 68.579
10.5 | 1.25 | 0.01973 | -0.127 | 63.351
11 | 1.207 | 0.02128 | -0.126 | 56.699
11.5 | 0.963 | 0.07646 | -0.065 | 12.6
12 | 0.923 | 0.0834 | -0.057 | 11.068
12.5 | 0.884 | 0.08802 | -0.061 | 10.048
13 | 0.842 | 0.09315 | -0.059 | 9.04
13.5 | 0.799 | 0.10114 | -0.056 | 7.897

## 50. Re 2M Mach 0.00 (2)
BIGFOIL.COM POLAR EXPORT
NACA64A610
NACA64A610 |  |  |  | Cl Max: | 1.6307 | at alpha= | 15.5 | deg
XFOIL ncrit=9 |  |  |  | L/D Max: | 157.079 | at alpha= | 3.5 | deg
Re: | 2000000 |  |  | Cd Min: | 0.15029 | at alpha= | 20 | deg
Mach: | 0 |  |  | Cl=0 at alpha= | -5.0917 | deg
|  |  |  | @ Cl=0.1, Cd= | 0.0069535
|  |  |  | @ Cl=0.4, Cd= | 0.0051093
|  |  |  | @ Cl=0.6, Cd= | 0.0044414
alpha (deg) | Cl | Cd | Cm | Cl/Cd
-10 | -0.4387 | 0.02183 | -0.1411 | -20.0962
-9.5 | -0.4072 | 0.01883 | -0.1394 | -21.6251
-9 | -0.3584 | 0.01797 | -0.1392 | -19.9444
-8.5 | -0.3317 | 0.01389 | -0.1361 | -23.8805
-8 | -0.2818 | 0.01329 | -0.1357 | -21.2039
-7.5 | -0.232 | 0.01278 | -0.135 | -18.1534
-7 | -0.1855 | 0.01144 | -0.1338 | -16.215
-6.5 | -0.1368 | 0.01033 | -0.1328 | -13.243
-6 | -0.0869 | 0.00964 | -0.1319 | -9.0145
-5.5 | -0.0405 | 0.00835 | -0.1304 | -4.8503
-5 | 0.0091 | 0.00772 | -0.1293 | 1.1788
-4.5 | 0.0602 | 0.00728 | -0.1285 | 8.2692
-4 | 0.1114 | 0.00686 | -0.1277 | 16.2391
-3.5 | 0.164 | 0.00665 | -0.1271 | 24.6617
-3 | 0.2143 | 0.00616 | -0.126 | 34.789
-2.5 | 0.2663 | 0.00596 | -0.1252 | 44.6812
-2 | 0.3172 | 0.00575 | -0.1242 | 55.1652
-1.5 | 0.3667 | 0.00552 | -0.1229 | 66.4312
-1 | 0.4121 | 0.00496 | -0.1211 | 83.0847
-0.5 | 0.4573 | 0.00447 | -0.1191 | 102.3043
0 | 0.507 | 0.0044 | -0.1179 | 115.2273
0.5 | 0.5566 | 0.00438 | -0.1166 | 127.0776
1 | 0.6061 | 0.00445 | -0.1153 | 136.2022
1.5 | 0.6549 | 0.00456 | -0.1139 | 143.6184
2 | 0.7042 | 0.00469 | -0.1126 | 150.1493
2.5 | 0.7515 | 0.00489 | -0.1108 | 153.681
3 | 0.7966 | 0.00514 | -0.1087 | 154.9805
3.5 | 0.8388 | 0.00534 | -0.1059 | 157.0787
4 | 0.9603 | 0.0066 | -0.1227 | 145.5
4.5 | 0.9918 | 0.00815 | -0.1185 | 121.6933
5 | 1.0296 | 0.00935 | -0.1154 | 110.1176
5.5 | 1.0719 | 0.01023 | -0.1132 | 104.7801
6 | 1.1163 | 0.01095 | -0.1114 | 101.9452
6.5 | 1.1613 | 0.0116 | -0.1097 | 100.1121
7 | 1.2053 | 0.01231 | -0.1079 | 97.9123
7.5 | 1.2477 | 0.01296 | -0.1057 | 96.2731
8 | 1.2847 | 0.01379 | -0.1026 | 93.1617
8.5 | 1.3251 | 0.01441 | -0.1002 | 91.957
9 | 1.3593 | 0.01543 | -0.0968 | 88.0946
9.5 | 1.3949 | 0.01635 | -0.0938 | 85.315
10 | 1.4304 | 0.01727 | -0.0911 | 82.8257
10.5 | 1.4547 | 0.01899 | -0.0866 | 76.6035
11 | 1.4881 | 0.02009 | -0.0838 | 74.0717
11.5 | 1.5155 | 0.02163 | -0.0802 | 70.0647
12 | 1.5425 | 0.02322 | -0.0769 | 66.4298
12.5 | 1.5677 | 0.02499 | -0.0736 | 62.7331
13 | 1.5831 | 0.02758 | -0.0693 | 57.4003
13.5 | 1.5886 | 0.03109 | -0.0644 | 51.0968
14 | 1.6059 | 0.0337 | -0.0612 | 47.6528
14.5 | 1.6154 | 0.03712 | -0.0578 | 43.5183
15 | 1.629 | 0.04029 | -0.0552 | 40.4319
15.5 | 1.6307 | 0.04486 | -0.0524 | 36.3509
16 | 1.6301 | 0.05001 | -0.0502 | 32.5955
16.5 | 1.6274 | 0.05579 | -0.0488 | 29.1701
17 | 1.6146 | 0.06321 | -0.0482 | 25.5434
17.5 | 1.5991 | 0.07158 | -0.0487 | 22.34
18 | 1.5766 | 0.08154 | -0.0504 | 19.3353
18.5 | 1.5465 | 0.09351 | -0.0538 | 16.5383
19 | 1.5028 | 0.10877 | -0.0597 | 13.8163
19.5 | 1.4511 | 0.12715 | -0.0686 | 11.4125
20 | 1.386 | 0.15029 | -0.0815 | 9.2222

## 51. Re 2M Mach 0.10 (1)
BIGFOIL.COM POLAR EXPORT
NACA64A610
NACA64A610 |  |  |  | Cl Max: | 1.319 | at alpha= | 8.5 | deg
JavaFoil+Calcfoil stall+Eppler ext transition |  |  |  | L/D Max: | 155.952 | at alpha= | 4.5 | deg
Re: | 2000000 |  |  | Cd Min: | 0.0054 | at alpha= | -1 | deg
Mach: | 0.1 |  |  | Cl=0 at alpha= | -4.7845 | deg
|  |  |  | @ Cl=0.1, Cd= | 0.0067965
|  |  |  | @ Cl=0.4, Cd= | 0.0064083
|  |  |  | @ Cl=0.6, Cd= | 0.0056778
alpha (deg) | Cl | Cd | Cm | Cl/Cd
-17.5 | -0.254 | 0.15095 | -0.044 | -1.684
-17 | -0.27 | 0.14183 | -0.044 | -1.904
-16.5 | -0.286 | 0.13669 | -0.044 | -2.094
-16 | -0.303 | 0.12705 | -0.044 | -2.381
-15.5 | -0.319 | 0.12298 | -0.045 | -2.593
-15 | -0.335 | 0.11622 | -0.044 | -2.882
-14.5 | -0.35 | 0.11141 | -0.044 | -3.144
-14 | -0.365 | 0.10633 | -0.044 | -3.428
-13.5 | -0.377 | 0.10053 | -0.044 | -3.753
-13 | -0.388 | 0.09503 | -0.043 | -4.08
-12.5 | -0.394 | 0.09054 | -0.043 | -4.349
-12 | -0.394 | 0.0843 | -0.044 | -4.676
-11.5 | -0.391 | 0.07852 | -0.043 | -4.985
-11 | -0.385 | 0.07509 | -0.043 | -5.128
-10.5 | -0.375 | 0.07044 | -0.044 | -5.324
-10 | -0.361 | 0.0653 | -0.045 | -5.526
-9.5 | -0.343 | 0.05994 | -0.046 | -5.716
-9 | -0.32 | 0.05631 | -0.047 | -5.686
-8.5 | -0.293 | 0.0527 | -0.046 | -5.567
-8 | -0.263 | 0.04931 | -0.047 | -5.335
-7.5 | -0.229 | 0.04646 | -0.047 | -4.93
-7 | -0.192 | 0.04372 | -0.048 | -4.392
-6.5 | -0.152 | 0.04108 | -0.051 | -3.706
-6 | -0.11 | 0.03804 | -0.058 | -2.903
-5.5 | -0.082 | 0.00711 | -0.112 | -11.495
-5 | -0.025 | 0.00699 | -0.112 | -3.575
-4.5 | 0.033 | 0.00687 | -0.113 | 4.779
-4 | 0.091 | 0.00681 | -0.114 | 13.42
-3.5 | 0.151 | 0.00672 | -0.114 | 22.421
-3 | 0.21 | 0.00667 | -0.115 | 31.52
-2.5 | 0.27 | 0.00663 | -0.115 | 40.705
-2 | 0.33 | 0.00661 | -0.116 | 49.915
-1.5 | 0.39 | 0.00661 | -0.117 | 58.949
-1 | 0.45 | 0.0054 | -0.117 | 83.355
-0.5 | 0.509 | 0.00552 | -0.118 | 92.309
0 | 0.569 | 0.00562 | -0.118 | 101.089
0.5 | 0.628 | 0.00573 | -0.119 | 109.582
1 | 0.687 | 0.00585 | -0.12 | 117.396
1.5 | 0.746 | 0.00599 | -0.12 | 124.572
2 | 0.805 | 0.00611 | -0.121 | 131.806
2.5 | 0.862 | 0.00623 | -0.121 | 138.262
3 | 0.919 | 0.00641 | -0.122 | 143.236
3.5 | 0.975 | 0.00657 | -0.123 | 148.406
4 | 1.03 | 0.00673 | -0.123 | 153.042
4.5 | 1.083 | 0.00694 | -0.124 | 155.952
5 | 1.132 | 0.0122 | -0.124 | 92.816
5.5 | 1.179 | 0.01279 | -0.125 | 92.164
6 | 1.218 | 0.01237 | -0.125 | 98.515
6.5 | 1.254 | 0.0136 | -0.125 | 92.195
7 | 1.284 | 0.01426 | -0.126 | 90.064
7.5 | 1.308 | 0.01503 | -0.126 | 87.036
8 | 1.318 | 0.01547 | -0.126 | 85.218
8.5 | 1.319 | 0.01629 | -0.126 | 81.01
9 | 1.311 | 0.01714 | -0.127 | 76.467
9.5 | 1.292 | 0.01805 | -0.127 | 71.573
10 | 1.265 | 0.01895 | -0.127 | 66.744
10.5 | 1.227 | 0.02005 | -0.127 | 61.203
11 | 0.981 | 0.06958 | -0.073 | 14.101
11.5 | 0.933 | 0.07941 | -0.058 | 11.753
12 | 0.89 | 0.08494 | -0.057 | 10.482
12.5 | 0.846 | 0.08979 | -0.058 | 9.42
13 | 0.799 | 0.09469 | -0.057 | 8.436
13.5 | 0.751 | 0.1016 | -0.057 | 7.395

## 52. Re 2M Mach 0.10 (2)
BIGFOIL.COM POLAR EXPORT
NACA64A610
NACA64A610 |  |  |  | Cl Max: | 1.6081 | at alpha= | 15 | deg
XFOIL ncrit=9 |  |  |  | L/D Max: | 156.111 | at alpha= | 3.5 | deg
Re: | 2000000 |  |  | Cd Min: | 0.1971 | at alpha= | 20 | deg
Mach: | 0.1 |  |  | Cl=0 at alpha= | -5.0916 | deg
|  |  |  | @ Cl=0.1, Cd= | 0.0069912
|  |  |  | @ Cl=0.4, Cd= | 0.0051524
|  |  |  | @ Cl=0.6, Cd= | 0.0044492
alpha (deg) | Cl | Cd | Cm | Cl/Cd
-9 | -0.353 | 0.0196 | -0.141 | -18.0102
-8.5 | -0.3094 | 0.01829 | -0.1399 | -16.9163
-8 | -0.2824 | 0.01371 | -0.137 | -20.5981
-7.5 | -0.2318 | 0.01332 | -0.1364 | -17.4024
-7 | -0.1854 | 0.01188 | -0.135 | -15.6061
-6.5 | -0.1372 | 0.01059 | -0.1339 | -12.9556
-6 | -0.0876 | 0.00975 | -0.1328 | -8.9846
-5.5 | -0.0401 | 0.00852 | -0.1314 | -4.7066
-5 | 0.009 | 0.00778 | -0.1301 | 1.1568
-4.5 | 0.0605 | 0.00733 | -0.1293 | 8.2538
-4 | 0.1118 | 0.00689 | -0.1284 | 16.2264
-3.5 | 0.1646 | 0.00667 | -0.1277 | 24.6777
-3 | 0.2151 | 0.00618 | -0.1266 | 34.8058
-2.5 | 0.2673 | 0.00597 | -0.1258 | 44.7739
-2 | 0.3185 | 0.00578 | -0.1247 | 55.1038
-1.5 | 0.3683 | 0.00554 | -0.1235 | 66.4801
-1 | 0.4141 | 0.00498 | -0.1216 | 83.1526
-0.5 | 0.4593 | 0.00449 | -0.1196 | 102.294
0 | 0.5092 | 0.00442 | -0.1184 | 115.2036
0.5 | 0.5589 | 0.0044 | -0.1171 | 127.0227
1 | 0.609 | 0.00446 | -0.1158 | 136.5471
1.5 | 0.6577 | 0.00458 | -0.1142 | 143.6026
2 | 0.7075 | 0.00471 | -0.113 | 150.2123
2.5 | 0.7549 | 0.00491 | -0.1112 | 153.7475
3 | 0.8003 | 0.00516 | -0.109 | 155.0969
3.5 | 0.843 | 0.0054 | -0.1063 | 156.1111
4 | 0.9644 | 0.00667 | -0.1229 | 144.5877
4.5 | 0.9958 | 0.00823 | -0.1186 | 120.9964
5 | 1.0337 | 0.00943 | -0.1155 | 109.6182
5.5 | 1.0762 | 0.01031 | -0.1132 | 104.3841
6 | 1.1206 | 0.01105 | -0.1113 | 101.4118
6.5 | 1.1659 | 0.0117 | -0.1096 | 99.6496
7 | 1.21 | 0.01241 | -0.1076 | 97.502
7.5 | 1.2508 | 0.01309 | -0.1049 | 95.5539
8 | 1.2886 | 0.01391 | -0.1018 | 92.6384
8.5 | 1.3285 | 0.01459 | -0.0992 | 91.0555
9 | 1.361 | 0.01576 | -0.0954 | 86.3579
9.5 | 1.398 | 0.01662 | -0.0926 | 84.1155
10 | 1.4329 | 0.01764 | -0.0896 | 81.2302
10.5 | 1.4574 | 0.0194 | -0.0851 | 75.1237
11 | 1.4892 | 0.02067 | -0.082 | 72.0464
11.5 | 1.5156 | 0.02236 | -0.0782 | 67.7818
12 | 1.5417 | 0.02409 | -0.0747 | 63.9975
12.5 | 1.564 | 0.02618 | -0.071 | 59.7403
13 | 1.5635 | 0.03022 | -0.065 | 51.7373
13.5 | 1.5824 | 0.03276 | -0.0617 | 48.3028
14 | 1.5957 | 0.03586 | -0.0583 | 44.498
14.5 | 1.5991 | 0.04006 | -0.0546 | 39.9176
15 | 1.6081 | 0.04393 | -0.0521 | 36.606
15.5 | 1.6034 | 0.04954 | -0.0495 | 32.3658
16 | 1.5956 | 0.05598 | -0.0479 | 28.503
16.5 | 1.5826 | 0.06355 | -0.0473 | 24.9032
17 | 1.5588 | 0.07327 | -0.048 | 21.2747
17.5 | 1.5325 | 0.08411 | -0.0503 | 18.2202
18 | 1.4965 | 0.09752 | -0.0548 | 15.3456
18.5 | 1.4529 | 0.11341 | -0.0616 | 12.811
19 | 1.3938 | 0.13425 | -0.0725 | 10.3821
19.5 | 1.3245 | 0.15993 | -0.0872 | 8.2817
20 | 1.2271 | 0.1971 | -0.1093 | 6.2258

## 53. Re 2M Mach 0.25 (1)
BIGFOIL.COM POLAR EXPORT
NACA64A610
NACA64A610 |  |  |  | Cl Max: | 1.311 | at alpha= | 7.5 | deg
JavaFoil+Calcfoil stall+Eppler ext transition |  |  |  | L/D Max: | 156.03 | at alpha= | 4.5 | deg
Re: | 2000000 |  |  | Cd Min: | 0.00546 | at alpha= | -1 | deg
Mach: | 0.25 |  |  | Cl=0 at alpha= | -4.7833 | deg
|  |  |  | @ Cl=0.1, Cd= | 0.0068872
|  |  |  | @ Cl=0.4, Cd= | 0.00669
|  |  |  | @ Cl=0.6, Cd= | 0.09759
alpha (deg) | Cl | Cd | Cm | Cl/Cd
-15 | -0.059 | 0.11577 | -0.047 | -0.506
-14.5 | -0.056 | 0.11025 | -0.048 | -0.506
-14 | -0.064 | 0.10817 | -0.047 | -0.594
-13.5 | -0.156 | 0.10151 | -0.047 | -1.537
-13 | -0.205 | 0.09617 | -0.047 | -2.127
-12.5 | -0.242 | 0.09059 | -0.047 | -2.667
-12 | -0.269 | 0.08707 | -0.047 | -3.085
-11.5 | -0.29 | 0.08254 | -0.047 | -3.513
-11 | -0.305 | 0.07587 | -0.046 | -4.023
-10.5 | -0.314 | 0.07303 | -0.046 | -4.299
-10 | -0.316 | 0.06809 | -0.046 | -4.642
-9.5 | -0.311 | 0.06391 | -0.046 | -4.869
-9 | -0.299 | 0.059 | -0.046 | -5.075
-8.5 | -0.281 | 0.05473 | -0.047 | -5.137
-8 | -0.257 | 0.0508 | -0.045 | -5.05
-7.5 | -0.227 | 0.04767 | -0.045 | -4.755
-7 | -0.192 | 0.04457 | -0.047 | -4.309
-6.5 | -0.154 | 0.04168 | -0.051 | -3.684
-6 | -0.112 | 0.03931 | -0.052 | -2.839
-5.5 | -0.083 | 0.0072 | -0.115 | -11.574
-5 | -0.026 | 0.0071 | -0.116 | -3.597
-4.5 | 0.034 | 0.00702 | -0.116 | 4.788
-4 | 0.094 | 0.0069 | -0.117 | 13.587
-3.5 | 0.155 | 0.00677 | -0.117 | 22.821
-3 | 0.216 | 0.00672 | -0.118 | 32.105
-2.5 | 0.277 | 0.00668 | -0.119 | 41.496
-2 | 0.339 | 0.00666 | -0.119 | 50.892
-1.5 | 0.4 | 0.00669 | -0.12 | 59.874
-1 | 0.462 | 0.00546 | -0.121 | 84.6
-0.5 | 0.523 | 0.00559 | -0.121 | 93.546
0 | 0.584 | 0.00571 | -0.122 | 102.415
0.5 | 0.645 | 0.00582 | -0.122 | 110.852
1 | 0.706 | 0.00594 | -0.123 | 118.798
1.5 | 0.767 | 0.00609 | -0.124 | 125.924
2 | 0.828 | 0.00622 | -0.124 | 133.111
2.5 | 0.885 | 0.00637 | -0.125 | 138.906
3 | 0.944 | 0.00655 | -0.125 | 144.069
3.5 | 1.001 | 0.00671 | -0.126 | 149.119
4 | 1.057 | 0.00691 | -0.126 | 153.063
4.5 | 1.111 | 0.00712 | -0.127 | 156.03
5 | 1.16 | 0.01273 | -0.128 | 91.154
5.5 | 1.202 | 0.01236 | -0.128 | 97.269
6 | 1.239 | 0.01359 | -0.128 | 91.184
6.5 | 1.271 | 0.01426 | -0.128 | 89.093
7 | 1.295 | 0.01502 | -0.129 | 86.182
7.5 | 1.311 | 0.01589 | -0.129 | 82.478
8 | 1.305 | 0.01644 | -0.129 | 79.38
8.5 | 1.285 | 0.01742 | -0.13 | 73.751
9 | 1.247 | 0.01839 | -0.13 | 67.818
9.5 | 1.181 | 0.01992 | -0.128 | 59.282
10 | 0.921 | 0.06831 | -0.058 | 13.485
10.5 | 0.854 | 0.07215 | -0.057 | 11.834
11 | 0.776 | 0.07799 | -0.057 | 9.953
11.5 | 0.69 | 0.08501 | -0.058 | 8.117
12 | 0.596 | 0.09285 | -0.057 | 6.421
12.5 | 0.497 | 0.09759 | -0.057 | 5.095

## 54. Re 2M Mach 0.25 (2)
BIGFOIL.COM POLAR EXPORT
NACA64A610
NACA64A610 |  |  |  | Cl Max: | 1.511 | at alpha= | 12 | deg
XFOIL ncrit=9 |  |  |  | L/D Max: | 155.63 | at alpha= | 3.5 | deg
Re: | 2000000 |  |  | Cd Min: | 0.23683 | at alpha= | -20 | deg
Mach: | 0.25 |  |  | Cl=0 at alpha= | -5.0976 | deg
|  |  |  | @ Cl=0.1, Cd= | 0.0072413
|  |  |  | @ Cl=0.4, Cd= | 0.0054027
|  |  |  | @ Cl=0.6, Cd= | 0.0045119
alpha (deg) | Cl | Cd | Cm | Cl/Cd
-20 | -0.5709 | 0.23683 | 0.0029 | -2.4106
-19.5 | -0.553 | 0.23066 | -0.0011 | -2.3975
-19 | -0.5352 | 0.22426 | -0.0051 | -2.3865
-18.5 | -0.5177 | 0.21763 | -0.0089 | -2.3788
-18 | -0.4999 | 0.21051 | -0.0126 | -2.3747
-17.5 | -0.4827 | 0.20355 | -0.0163 | -2.3714
-17 | -0.4662 | 0.19644 | -0.0199 | -2.3732
-16.5 | -0.4505 | 0.18922 | -0.0233 | -2.3808
-16 | -0.4386 | 0.18116 | -0.0265 | -2.4211
-15.5 | -0.4236 | 0.17459 | -0.0295 | -2.4263
-15 | -0.4083 | 0.16869 | -0.0323 | -2.4204
-14.5 | -0.3953 | 0.1621 | -0.0349 | -2.4386
-14 | -0.3827 | 0.1552 | -0.0373 | -2.4659
-13.5 | -0.3624 | 0.14663 | -0.0427 | -2.4715
-13 | -0.3432 | 0.13857 | -0.048 | -2.4767
-12.5 | -0.325 | 0.13004 | -0.0535 | -2.4992
-12 | -0.3048 | 0.12187 | -0.0592 | -2.501
-11 | -0.2725 | 0.10479 | -0.0708 | -2.6004
-10.5 | -0.2489 | 0.09879 | -0.0759 | -2.5195
-10 | -0.2408 | 0.09094 | -0.0798 | -2.6479
-9.5 | -0.2314 | 0.08224 | -0.0856 | -2.8137
-8 | -0.1729 | 0.04175 | -0.1405 | -4.1413
-7.5 | -0.2233 | 0.01731 | -0.1441 | -12.9001
-7 | -0.1748 | 0.0162 | -0.1429 | -10.7901
-6.5 | -0.1351 | 0.01293 | -0.1404 | -10.4486
-6 | -0.089 | 0.01088 | -0.1383 | -8.1801
-5.5 | -0.0363 | 0.00998 | -0.1372 | -3.6373
-5 | 0.0088 | 0.00819 | -0.1347 | 1.0745
-4.5 | 0.0619 | 0.00765 | -0.1336 | 8.0915
-4 | 0.1141 | 0.00709 | -0.1323 | 16.0931
-3.5 | 0.1678 | 0.00673 | -0.1313 | 24.9331
-3 | 0.2198 | 0.00627 | -0.13 | 35.0558
-2.5 | 0.2731 | 0.00604 | -0.129 | 45.2152
-2 | 0.3257 | 0.00585 | -0.1278 | 55.6752
-1.5 | 0.3775 | 0.00566 | -0.1265 | 66.6961
-0.5 | 0.4702 | 0.0046 | -0.1223 | 102.2174
0 | 0.5215 | 0.00451 | -0.121 | 115.6319
0.5 | 0.5728 | 0.00448 | -0.1196 | 127.8571
1 | 0.6239 | 0.00454 | -0.1182 | 137.4229
1.5 | 0.6747 | 0.00466 | -0.1167 | 144.7854
2 | 0.7251 | 0.00482 | -0.1151 | 150.4357
2.5 | 0.7742 | 0.00501 | -0.1132 | 154.5309
3 | 0.8204 | 0.00529 | -0.1108 | 155.0851
3.5 | 0.8653 | 0.00556 | -0.1081 | 155.6295
4 | 0.9868 | 0.00698 | -0.1242 | 141.3754
4.5 | 1.0173 | 0.00864 | -0.1192 | 117.7431
5 | 1.0552 | 0.00987 | -0.1156 | 106.9098
5.5 | 1.099 | 0.01075 | -0.113 | 102.2326
6 | 1.1442 | 0.01154 | -0.1106 | 99.1508
6.5 | 1.1858 | 0.01229 | -0.1073 | 96.4849
7 | 1.2285 | 0.01298 | -0.1043 | 94.6456
7.5 | 1.2649 | 0.01404 | -0.1002 | 90.0926
8 | 1.3069 | 0.01478 | -0.0973 | 88.4235
8.5 | 1.3397 | 0.01612 | -0.093 | 83.1079
9 | 1.3773 | 0.01719 | -0.0895 | 80.1222
9.5 | 1.4102 | 0.01859 | -0.0855 | 75.858
10 | 1.4341 | 0.02067 | -0.0803 | 69.3807
10.5 | 1.458 | 0.02284 | -0.0755 | 63.8354
11 | 1.4806 | 0.02521 | -0.0708 | 58.7307
11.5 | 1.4986 | 0.02806 | -0.0659 | 53.407
12 | 1.511 | 0.03147 | -0.061 | 48.014
12.5 | 1.4933 | 0.03787 | -0.0542 | 39.4323
13 | 1.4847 | 0.04381 | -0.0497 | 33.8895
13.5 | 1.4646 | 0.05144 | -0.0462 | 28.472
14 | 1.4344 | 0.06109 | -0.0446 | 23.4801
14.5 | 1.395 | 0.07316 | -0.0459 | 19.0678
15 | 1.3663 | 0.08499 | -0.0492 | 16.076
15.5 | 1.323 | 0.10077 | -0.056 | 13.1289
16 | 1.2818 | 0.11825 | -0.0652 | 10.8397
16.5 | 1.2335 | 0.1398 | -0.0774 | 8.8233
17 | 1.1813 | 0.16375 | -0.0899 | 7.214

## 55. Re 2M Mach 0.50 (1)
BIGFOIL.COM POLAR EXPORT
NACA64A610
NACA64A610 |  |  |  | Cl Max: | 1.313 | at alpha= | 20 | deg
JavaFoil+Calcfoil stall+Eppler ext transition |  |  |  | L/D Max: | 151.703 | at alpha= | 4 | deg
Re: | 2000000 |  |  | Cd Min: | 0.00578 | at alpha= | -1 | deg
Mach: | 0.5 |  |  | Cl=0 at alpha= | -4.7843 | deg
|  |  |  | @ Cl=0.1, Cd= | 0.0083022
|  |  |  | @ Cl=0.4, Cd= | 0.0069464
|  |  |  | @ Cl=0.6, Cd= | 0.0059665
alpha (deg) | Cl | Cd | Cm | Cl/Cd
-20 | -0.825 | 0.17295 | -0.059 | -4.77
-19.5 | -0.799 | 0.16706 | -0.059 | -4.78
-19 | -0.772 | 0.16276 | -0.06 | -4.744
-18.5 | -0.746 | 0.15798 | -0.06 | -4.72
-18 | -0.718 | 0.15851 | -0.059 | -4.533
-17.5 | -0.691 | 0.1486 | -0.058 | -4.649
-17 | -0.664 | 0.14206 | -0.058 | -4.674
-16.5 | -0.637 | 0.14138 | -0.058 | -4.507
-16 | -0.61 | 0.13693 | -0.058 | -4.458
-15.5 | -0.584 | 0.13156 | -0.059 | -4.437
-15 | -0.557 | 0.12487 | -0.059 | -4.46
-14.5 | -0.529 | 0.11972 | -0.056 | -4.417
-14 | -0.502 | 0.11415 | -0.057 | -4.397
-13.5 | -0.475 | 0.11034 | -0.057 | -4.304
-13 | -0.448 | 0.10547 | -0.057 | -4.247
-12.5 | -0.421 | 0.10617 | -0.057 | -3.963
-12 | -0.394 | 0.09828 | -0.058 | -4.007
-11.5 | -0.366 | 0.09441 | -0.055 | -3.876
-11 | -0.339 | 0.09372 | -0.055 | -3.616
-10.5 | -0.312 | 0.0852 | -0.056 | -3.659
-10 | -0.285 | 0.06519 | -0.056 | -4.366
-9.5 | -0.257 | 0.07884 | -0.056 | -3.264
-9 | -0.23 | 0.07655 | -0.057 | -3.006
-8.5 | -0.203 | 0.06676 | -0.054 | -3.035
-8 | -0.175 | 0.05783 | -0.054 | -3.033
-7.5 | -0.148 | 0.05151 | -0.055 | -2.877
-7 | -0.121 | 0.04653 | -0.057 | -2.601
-6.5 | -0.094 | 0.04345 | -0.058 | -2.158
-6 | -0.1 | 0.04558 | -0.051 | -2.2
-5.5 | -0.068 | 0.04026 | -0.051 | -1.693
-5 | -0.022 | 0.037 | -0.052 | -0.587
-4.5 | 0.029 | 0.03415 | -0.065 | 0.86
-4 | 0.103 | 0.00721 | -0.131 | 14.266
-3.5 | 0.171 | 0.00708 | -0.131 | 24.146
-3 | 0.24 | 0.00705 | -0.132 | 34.031
-2.5 | 0.309 | 0.00697 | -0.133 | 44.346
-2 | 0.378 | 0.00694 | -0.133 | 54.504
-1.5 | 0.447 | 0.00696 | -0.134 | 64.247
-1 | 0.517 | 0.00578 | -0.135 | 89.436
-0.5 | 0.585 | 0.00594 | -0.135 | 98.55
0 | 0.653 | 0.00606 | -0.136 | 107.786
0.5 | 0.721 | 0.00621 | -0.137 | 116.136
1 | 0.789 | 0.00637 | -0.137 | 124.002
1.5 | 0.857 | 0.0066 | -0.138 | 129.847
2 | 0.925 | 0.00676 | -0.139 | 136.914
2.5 | 0.988 | 0.00697 | -0.139 | 141.777
3 | 1.053 | 0.0072 | -0.14 | 146.233
3.5 | 1.115 | 0.00745 | -0.141 | 149.594
4 | 1.174 | 0.00774 | -0.141 | 151.703
4.5 | 1.217 | 0.01391 | -0.141 | 87.467
5 | 1.255 | 0.01473 | -0.141 | 85.22
5.5 | 1.276 | 0.01558 | -0.142 | 81.911
6 | 1.264 | 0.01694 | -0.142 | 74.605
6.5 | 1.169 | 0.01778 | -0.142 | 65.748
7 | 0.635 | 0.05023 | -0.059 | 12.639
7.5 | 0.661 | 0.05487 | -0.059 | 12.048
8 | 0.69 | 0.0542 | -0.071 | 12.734
8.5 | 0.714 | 0.06107 | -0.063 | 11.697
9 | 0.74 | 0.07373 | -0.061 | 10.037
9.5 | 0.767 | 0.07899 | -0.065 | 9.706
10 | 0.793 | 0.08452 | -0.065 | 9.38
10.5 | 0.819 | 0.08723 | -0.065 | 9.383
11 | 0.846 | 0.09602 | -0.07 | 8.809
11.5 | 0.872 | 0.09623 | -0.071 | 9.058
12 | 0.897 | 0.0993 | -0.071 | 9.037
12.5 | 0.926 | 0.1075 | -0.077 | 8.611
13 | 0.95 | 0.10839 | -0.076 | 8.769
13.5 | 0.976 | 0.11346 | -0.077 | 8.602
14 | 1.002 | 0.11922 | -0.079 | 8.408
14.5 | 1.029 | 0.12648 | -0.081 | 8.137
15 | 1.055 | 0.13277 | -0.082 | 7.943
15.5 | 1.08 | 0.13589 | -0.083 | 7.95
16 | 1.107 | 0.14158 | -0.086 | 7.819
16.5 | 1.133 | 0.14683 | -0.087 | 7.718
17 | 1.159 | 0.15105 | -0.088 | 7.67
17.5 | 1.184 | 0.15221 | -0.089 | 7.78
18 | 1.211 | 0.16064 | -0.092 | 7.541
18.5 | 1.237 | 0.1638 | -0.093 | 7.55
19 | 1.262 | 0.16917 | -0.093 | 7.457
19.5 | 1.287 | 0.17476 | -0.094 | 7.364
20 | 1.313 | 0.18025 | -0.096 | 7.286

## 56. Re 2M Mach 0.50 (2)
BIGFOIL.COM POLAR EXPORT
NACA64A610
NACA64A610 |  |  |  | Cl Max: | 1.3315 | at alpha= | 8.5 | deg
XFOIL ncrit=9 |  |  |  | L/D Max: | 156.591 | at alpha= | 3 | deg
Re: | 2000000 |  |  | Cd Min: | 0.25496 | at alpha= | -20 | deg
Mach: | 0.5 |  |  | Cl=0 at alpha= | -5.5989 | deg
|  |  |  | @ Cl=0.1, Cd= | 0.0095212
|  |  |  | @ Cl=0.4, Cd= | 0.0061329
|  |  |  | @ Cl=0.6, Cd= | 0.0050623
alpha (deg) | Cl | Cd | Cm | Cl/Cd
-20 | -0.6028 | 0.25496 | 0.0025 | -2.3643
-19.5 | -0.5809 | 0.24729 | -0.0023 | -2.3491
-19 | -0.5589 | 0.23951 | -0.007 | -2.3335
-18.5 | -0.5366 | 0.23131 | -0.0115 | -2.3198
-18 | -0.515 | 0.22327 | -0.0161 | -2.3066
-17.5 | -0.4941 | 0.21556 | -0.0204 | -2.2922
-17 | -0.4737 | 0.20782 | -0.0246 | -2.2794
-16.5 | -0.4539 | 0.19996 | -0.0285 | -2.27
-16 | -0.4366 | 0.19186 | -0.0321 | -2.2756
-15.5 | -0.4183 | 0.18478 | -0.0354 | -2.2638
-15 | -0.397 | 0.17721 | -0.0394 | -2.2403
-14.5 | -0.3701 | 0.16869 | -0.0458 | -2.194
-14 | -0.343 | 0.15953 | -0.0526 | -2.1501
-13.5 | -0.3168 | 0.15087 | -0.0593 | -2.0998
-13 | -0.2923 | 0.14247 | -0.0653 | -2.0517
-12.5 | -0.2698 | 0.134 | -0.071 | -2.0134
-12 | -0.2495 | 0.12636 | -0.0756 | -1.9745
-11.5 | -0.2318 | 0.11861 | -0.08 | -1.9543
-11 | -0.2142 | 0.11171 | -0.0837 | -1.9175
-10.5 | -0.193 | 0.10439 | -0.0888 | -1.8488
-10 | -0.1797 | 0.09748 | -0.0918 | -1.8435
-9.5 | -0.1634 | 0.08999 | -0.0964 | -1.8158
-9 | -0.1474 | 0.08282 | -0.1008 | -1.7798
-8.5 | -0.1231 | 0.07639 | -0.1068 | -1.6115
-8 | -0.1038 | 0.06892 | -0.1129 | -1.5061
-7.5 | -0.0825 | 0.0604 | -0.1225 | -1.3659
-7 | -0.0562 | 0.05099 | -0.1361 | -1.1022
-6.5 | -0.0334 | 0.03739 | -0.1587 | -0.89329
-6 | -0.015 | 0.02925 | -0.1631 | -0.51282
-5.5 | 0.0037 | 0.02146 | -0.1619 | 0.17241
-5 | 0.032 | 0.01481 | -0.1582 | 2.1607
-4.5 | 0.072 | 0.01034 | -0.154 | 6.9632
-4 | 0.1274 | 0.00872 | -0.151 | 14.6101
-3.5 | 0.1835 | 0.00765 | -0.1482 | 23.9869
-3 | 0.2405 | 0.00701 | -0.1456 | 34.3081
-2.5 | 0.2964 | 0.00646 | -0.143 | 45.8824
-2 | 0.3545 | 0.00625 | -0.1409 | 56.72
-1.5 | 0.4128 | 0.0061 | -0.1391 | 67.6721
-1 | 0.47 | 0.00588 | -0.1372 | 79.932
-0.5 | 0.5185 | 0.00516 | -0.1341 | 100.4845
1 | 0.6853 | 0.00496 | -0.1276 | 138.1653
1.5 | 0.7426 | 0.00508 | -0.1256 | 146.1811
2.5 | 0.8524 | 0.00545 | -0.1204 | 156.4037
3 | 0.9004 | 0.00575 | -0.1162 | 156.5913
3.5 | 0.9472 | 0.00613 | -0.1117 | 154.5188
4 | 1.0039 | 0.0071 | -0.1101 | 141.3944
4.5 | 1.0913 | 0.01023 | -0.1176 | 106.6764
5 | 1.1256 | 0.01168 | -0.1113 | 96.3699
5.5 | 1.1685 | 0.01287 | -0.1063 | 90.7925
6 | 1.2132 | 0.01408 | -0.1015 | 86.1648
6.5 | 1.2523 | 0.01568 | -0.0958 | 79.8661
7 | 1.2891 | 0.01753 | -0.0898 | 73.5368
7.5 | 1.3119 | 0.02035 | -0.0823 | 64.4668
8 | 1.3262 | 0.02394 | -0.0741 | 55.3968
8.5 | 1.3315 | 0.0287 | -0.0655 | 46.3937
9 | 1.324 | 0.03543 | -0.0568 | 37.3695
9.5 | 1.3023 | 0.04369 | -0.0501 | 29.8077
10 | 1.2689 | 0.05341 | -0.0462 | 23.7577
10.5 | 1.2321 | 0.06446 | -0.046 | 19.1142
11 | 1.1941 | 0.07717 | -0.0492 | 15.4736
11.5 | 1.1586 | 0.09124 | -0.0555 | 12.6984
12 | 1.1252 | 0.10705 | -0.0645 | 10.511
12.5 | 1.0988 | 0.12419 | -0.0745 | 8.8477
13 | 1.0804 | 0.1403 | -0.083 | 7.7006
13.5 | 1.0688 | 0.15491 | -0.0912 | 6.8995

## 57. Re 3M Mach 0.00 (1)
BIGFOIL.COM POLAR EXPORT
NACA64A610
NACA64A610 |  |  |  | Cl Max: | 1.325 | at alpha= | 8.5 | deg
JavaFoil+Calcfoil stall+Eppler ext transition |  |  |  | L/D Max: | 164.34 | at alpha= | 4.5 | deg
Re: | 3000000 |  |  | Cd Min: | 0.00523 | at alpha= | -1 | deg
Mach: | 0 |  |  | Cl=0 at alpha= | -4.7845 | deg
|  |  |  | @ Cl=0.1, Cd= | 0.0065193
|  |  |  | @ Cl=0.4, Cd= | 0.006174
|  |  |  | @ Cl=0.6, Cd= | 0.0054861
alpha (deg) | Cl | Cd | Cm | Cl/Cd
-17.5 | -0.296 | 0.14366 | -0.045 | -2.062
-17 | -0.31 | 0.1359 | -0.045 | -2.283
-16.5 | -0.325 | 0.1297 | -0.045 | -2.502
-16 | -0.339 | 0.12354 | -0.045 | -2.743
-15.5 | -0.353 | 0.11678 | -0.045 | -3.022
-15 | -0.366 | 0.11251 | -0.045 | -3.256
-14.5 | -0.379 | 0.10642 | -0.045 | -3.561
-14 | -0.39 | 0.10136 | -0.045 | -3.851
-13.5 | -0.4 | 0.09629 | -0.045 | -4.155
-13 | -0.408 | 0.09143 | -0.045 | -4.458
-12.5 | -0.411 | 0.08594 | -0.045 | -4.778
-12 | -0.408 | 0.08211 | -0.046 | -4.975
-11.5 | -0.403 | 0.07726 | -0.045 | -5.218
-11 | -0.394 | 0.07246 | -0.046 | -5.444
-10.5 | -0.382 | 0.06732 | -0.046 | -5.679
-10 | -0.366 | 0.0631 | -0.047 | -5.805
-9.5 | -0.347 | 0.05835 | -0.049 | -5.939
-9 | -0.323 | 0.05481 | -0.049 | -5.888
-8.5 | -0.295 | 0.05108 | -0.05 | -5.779
-8 | -0.264 | 0.04775 | -0.052 | -5.534
-7.5 | -0.23 | 0.04522 | -0.053 | -5.083
-7 | -0.193 | 0.04208 | -0.056 | -4.58
-6.5 | -0.189 | 0.00703 | -0.11 | -26.879
-6 | -0.136 | 0.00692 | -0.111 | -19.703
-5.5 | -0.081 | 0.00679 | -0.111 | -11.98
-5 | -0.025 | 0.00669 | -0.112 | -3.72
-4.5 | 0.033 | 0.00661 | -0.112 | 4.946
-4 | 0.091 | 0.00653 | -0.113 | 13.934
-3.5 | 0.15 | 0.00646 | -0.114 | 23.211
-3 | 0.209 | 0.00641 | -0.114 | 32.612
-2.5 | 0.269 | 0.00638 | -0.115 | 42.095
-2 | 0.328 | 0.00638 | -0.116 | 51.452
-1.5 | 0.388 | 0.00641 | -0.116 | 60.478
-1 | 0.448 | 0.00523 | -0.117 | 85.513
-0.5 | 0.507 | 0.00534 | -0.117 | 94.844
0 | 0.566 | 0.00544 | -0.118 | 103.938
0.5 | 0.625 | 0.00552 | -0.118 | 113.069
1 | 0.684 | 0.00563 | -0.119 | 121.339
1.5 | 0.742 | 0.00574 | -0.12 | 129.392
2 | 0.801 | 0.00584 | -0.12 | 137.094
2.5 | 0.857 | 0.00597 | -0.121 | 143.708
3 | 0.914 | 0.00611 | -0.121 | 149.734
3.5 | 0.97 | 0.00624 | -0.122 | 155.52
4 | 1.025 | 0.00638 | -0.122 | 160.525
4.5 | 1.078 | 0.00656 | -0.123 | 164.34
5 | 1.127 | 0.01128 | -0.124 | 99.95
5.5 | 1.174 | 0.01186 | -0.124 | 98.973
6 | 1.217 | 0.01241 | -0.125 | 98.023
6.5 | 1.253 | 0.01198 | -0.125 | 104.619
7 | 1.285 | 0.01246 | -0.125 | 103.108
7.5 | 1.31 | 0.01391 | -0.126 | 94.222
8 | 1.322 | 0.01455 | -0.126 | 90.843
8.5 | 1.325 | 0.01526 | -0.126 | 86.878
9 | 1.32 | 0.0157 | -0.126 | 84.057
9.5 | 1.306 | 0.01646 | -0.127 | 79.339
10 | 1.283 | 0.01734 | -0.127 | 74.031
10.5 | 1.253 | 0.01831 | -0.127 | 68.401
11 | 1.215 | 0.01944 | -0.127 | 62.486
11.5 | 1.161 | 0.02156 | -0.126 | 53.839
12 | 0.928 | 0.07967 | -0.068 | 11.646
12.5 | 0.889 | 0.08337 | -0.07 | 10.668
13 | 0.846 | 0.08931 | -0.068 | 9.471
13.5 | 0.8 | 0.09928 | -0.061 | 8.058

## 58. Re 3M Mach 0.00 (2)
BIGFOIL.COM POLAR EXPORT
NACA64A610
NACA64A610 |  |  |  | Cl Max: | 1.7169 | at alpha= | 15.5 | deg
XFOIL ncrit=9 |  |  |  | L/D Max: | 159.766 | at alpha= | 2.5 | deg
Re: | 3000000 |  |  | Cd Min: | 0.12661 | at alpha= | 20 | deg
Mach: | 0 |  |  | Cl=0 at alpha= | -5.0712 | deg
|  |  |  | @ Cl=0.1, Cd= | 0.0060544
|  |  |  | @ Cl=0.4, Cd= | 0.0050193
|  |  |  | @ Cl=0.6, Cd= | 0.0042047
alpha (deg) | Cl | Cd | Cm | Cl/Cd
-14.5 | -0.8701 | 0.04464 | -0.0996 | -19.4915
-13 | -0.7 | 0.04566 | -0.1092 | -15.3307
-12.5 | -0.6472 | 0.04749 | -0.1083 | -13.6281
-12 | -0.5872 | 0.05187 | -0.1032 | -11.3206
-11.5 | -0.5557 | 0.04592 | -0.1149 | -12.1015
-11 | -0.5974 | 0.01392 | -0.1362 | -42.9167
-10.5 | -0.5479 | 0.01332 | -0.1357 | -41.1336
-10 | -0.4977 | 0.01282 | -0.1353 | -38.8222
-9.5 | -0.4474 | 0.01222 | -0.1349 | -36.6121
-9 | -0.3947 | 0.0121 | -0.1347 | -32.6198
-8.5 | -0.3442 | 0.01159 | -0.1342 | -29.698
-8 | -0.2924 | 0.01115 | -0.1339 | -26.2242
-7.5 | -0.2505 | 0.00926 | -0.1319 | -27.0518
-7 | -0.2017 | 0.00847 | -0.1309 | -23.8135
-6.5 | -0.1493 | 0.00809 | -0.1305 | -18.4549
-6 | -0.0972 | 0.00771 | -0.1299 | -12.607
-5.5 | -0.0452 | 0.00737 | -0.1293 | -6.133
-5 | 0.0075 | 0.00704 | -0.1289 | 1.0653
-4.5 | 0.0565 | 0.0064 | -0.1276 | 8.8281
-4 | 0.1081 | 0.00599 | -0.1268 | 18.0467
-3.5 | 0.1604 | 0.0058 | -0.1262 | 27.6552
-3 | 0.2126 | 0.00566 | -0.1255 | 37.5618
-2.5 | 0.2635 | 0.00547 | -0.1244 | 48.1718
-2 | 0.3143 | 0.00535 | -0.1234 | 58.7477
-1.5 | 0.3648 | 0.00522 | -0.1224 | 69.8851
-1 | 0.4139 | 0.00494 | -0.1212 | 83.7854
-0.5 | 0.4589 | 0.00439 | -0.1192 | 104.533
0 | 0.5069 | 0.00416 | -0.1177 | 121.851
0.5 | 0.5562 | 0.00416 | -0.1164 | 133.7019
1 | 0.6052 | 0.00421 | -0.1151 | 143.753
1.5 | 0.6552 | 0.00429 | -0.1139 | 152.7273
2 | 0.7039 | 0.00446 | -0.1125 | 157.8251
2.5 | 0.7509 | 0.0047 | -0.1107 | 159.766
3 | 0.7969 | 0.00501 | -0.1088 | 159.0619
3.5 | 0.8394 | 0.00543 | -0.1062 | 154.5856
4 | 0.8701 | 0.0064 | -0.1014 | 135.9531
4.5 | 1.0025 | 0.00817 | -0.1213 | 122.705
5 | 1.04 | 0.00898 | -0.1178 | 115.8129
5.5 | 1.0858 | 0.00965 | -0.1162 | 112.5181
6 | 1.1331 | 0.01019 | -0.1149 | 111.1973
6.5 | 1.1797 | 0.01075 | -0.1135 | 109.7395
7 | 1.2259 | 0.01131 | -0.1121 | 108.3908
7.5 | 1.2709 | 0.01194 | -0.1104 | 106.4405
8 | 1.3155 | 0.01251 | -0.1088 | 105.1559
8.5 | 1.3527 | 0.01329 | -0.1056 | 101.7833
9 | 1.3925 | 0.01389 | -0.1031 | 100.252
9.5 | 1.429 | 0.01467 | -0.1001 | 97.4097
10 | 1.4626 | 0.01566 | -0.0967 | 93.3972
10.5 | 1.4973 | 0.01657 | -0.0938 | 90.3621
11 | 1.5292 | 0.01768 | -0.0905 | 86.4932
11.5 | 1.5582 | 0.01901 | -0.0869 | 81.9674
12 | 1.5806 | 0.02083 | -0.0825 | 75.8809
12.5 | 1.6096 | 0.02219 | -0.0795 | 72.5372
13 | 1.635 | 0.02386 | -0.0761 | 68.5247
13.5 | 1.6581 | 0.02573 | -0.0726 | 64.4423
14 | 1.6797 | 0.02775 | -0.0693 | 60.5297
14.5 | 1.6949 | 0.03036 | -0.0656 | 55.8267
15 | 1.7096 | 0.0331 | -0.0622 | 51.6495
15.5 | 1.7169 | 0.03664 | -0.0586 | 46.8586
16 | 1.7151 | 0.04128 | -0.055 | 41.548
16.5 | 1.6808 | 0.04986 | -0.0509 | 33.7104
17 | 1.6739 | 0.0561 | -0.0494 | 29.8378
17.5 | 1.6634 | 0.06319 | -0.0488 | 26.3238
18 | 1.6506 | 0.07114 | -0.0493 | 23.2021
18.5 | 1.6289 | 0.08083 | -0.0509 | 20.1522
19 | 1.5953 | 0.0932 | -0.0544 | 17.117
19.5 | 1.5517 | 0.10821 | -0.06 | 14.3397
20 | 1.4979 | 0.12661 | -0.0689 | 11.8308

## 59. Re 3M Mach 0.10 (1)
BIGFOIL.COM POLAR EXPORT
NACA64A610
NACA64A610 |  |  |  | Cl Max: | 1.322 | at alpha= | 8.5 | deg
JavaFoil+Calcfoil stall+Eppler ext transition |  |  |  | L/D Max: | 164.316 | at alpha= | 4.5 | deg
Re: | 3000000 |  |  | Cd Min: | 0.00524 | at alpha= | -1 | deg
Mach: | 0.1 |  |  | Cl=0 at alpha= | -4.7845 | deg
|  |  |  | @ Cl=0.1, Cd= | 0.006528
|  |  |  | @ Cl=0.4, Cd= | 0.0062233
|  |  |  | @ Cl=0.6, Cd= | 0.0054973
alpha (deg) | Cl | Cd | Cm | Cl/Cd
-17 | -0.27 | 0.13643 | -0.045 | -1.98
-16.5 | -0.286 | 0.13169 | -0.045 | -2.174
-16 | -0.303 | 0.12482 | -0.045 | -2.425
-15.5 | -0.319 | 0.11793 | -0.045 | -2.706
-15 | -0.335 | 0.11158 | -0.045 | -3.003
-14.5 | -0.351 | 0.10668 | -0.046 | -3.285
-14 | -0.365 | 0.10111 | -0.046 | -3.608
-13.5 | -0.378 | 0.09679 | -0.045 | -3.9
-13 | -0.388 | 0.0915 | -0.045 | -4.241
-12.5 | -0.394 | 0.08702 | -0.045 | -4.529
-12 | -0.395 | 0.08148 | -0.046 | -4.842
-11.5 | -0.392 | 0.07677 | -0.046 | -5.104
-11 | -0.385 | 0.07245 | -0.046 | -5.32
-10.5 | -0.375 | 0.06793 | -0.046 | -5.525
-10 | -0.361 | 0.06345 | -0.047 | -5.692
-9.5 | -0.343 | 0.05835 | -0.049 | -5.879
-9 | -0.321 | 0.05474 | -0.049 | -5.856
-8.5 | -0.294 | 0.05126 | -0.049 | -5.733
-8 | -0.264 | 0.04804 | -0.052 | -5.489
-7.5 | -0.23 | 0.04535 | -0.052 | -5.064
-7 | -0.193 | 0.04253 | -0.055 | -4.531
-6.5 | -0.189 | 0.00702 | -0.111 | -26.958
-6 | -0.137 | 0.00696 | -0.111 | -19.642
-5.5 | -0.082 | 0.00681 | -0.112 | -12.005
-5 | -0.025 | 0.00673 | -0.112 | -3.714
-4.5 | 0.033 | 0.00661 | -0.113 | 4.963
-4 | 0.091 | 0.00654 | -0.114 | 13.978
-3.5 | 0.151 | 0.00646 | -0.114 | 23.307
-3 | 0.21 | 0.00642 | -0.115 | 32.725
-2.5 | 0.27 | 0.0064 | -0.115 | 42.195
-2 | 0.33 | 0.00641 | -0.116 | 51.49
-1.5 | 0.39 | 0.00642 | -0.117 | 60.752
-1 | 0.45 | 0.00524 | -0.117 | 85.848
-0.5 | 0.509 | 0.00535 | -0.118 | 95.193
0 | 0.569 | 0.00545 | -0.118 | 104.348
0.5 | 0.628 | 0.00554 | -0.119 | 113.387
1 | 0.687 | 0.00565 | -0.12 | 121.677
1.5 | 0.746 | 0.00577 | -0.12 | 129.325
2 | 0.805 | 0.00586 | -0.121 | 137.436
2.5 | 0.862 | 0.006 | -0.121 | 143.642
3 | 0.919 | 0.00612 | -0.122 | 150.006
3.5 | 0.975 | 0.00626 | -0.123 | 155.605
4 | 1.03 | 0.00643 | -0.123 | 160.122
4.5 | 1.083 | 0.00659 | -0.124 | 164.316
5 | 1.132 | 0.01138 | -0.124 | 99.486
5.5 | 1.179 | 0.01198 | -0.125 | 98.39
6 | 1.221 | 0.01255 | -0.125 | 97.32
6.5 | 1.257 | 0.01208 | -0.126 | 104.051
7 | 1.288 | 0.01191 | -0.126 | 108.147
7.5 | 1.312 | 0.01403 | -0.126 | 93.486
8 | 1.321 | 0.0147 | -0.126 | 89.861
8.5 | 1.322 | 0.0154 | -0.127 | 85.824
9 | 1.313 | 0.01589 | -0.127 | 82.611
9.5 | 1.295 | 0.01676 | -0.127 | 77.248
10 | 1.267 | 0.0176 | -0.127 | 72.025
10.5 | 1.231 | 0.01861 | -0.128 | 66.133
11 | 1.186 | 0.01984 | -0.128 | 59.798
11.5 | 0.94 | 0.075 | -0.07 | 12.527
12 | 0.892 | 0.08252 | -0.062 | 10.813
12.5 | 0.849 | 0.08537 | -0.067 | 9.951
13 | 0.801 | 0.09218 | -0.063 | 8.686
13.5 | 0.754 | 0.09604 | -0.066 | 7.853

## 60. Re 3M Mach 0.10 (2)
BIGFOIL.COM POLAR EXPORT
NACA64A610
NACA64A610 |  |  |  | Cl Max: | 1.6932 | at alpha= | 15 | deg
XFOIL ncrit=9 |  |  |  | L/D Max: | 160.212 | at alpha= | 2.5 | deg
Re: | 3000000 |  |  | Cd Min: | 0.16022 | at alpha= | 20 | deg
Mach: | 0.1 |  |  | Cl=0 at alpha= | -5.0681 | deg
|  |  |  | @ Cl=0.1, Cd= | 0.0060824
|  |  |  | @ Cl=0.4, Cd= | 0.004947
|  |  |  | @ Cl=0.6, Cd= | 0.004216
alpha (deg) | Cl | Cd | Cm | Cl/Cd
-12.5 | -0.7274 | 0.02291 | -0.1365 | -31.7503
-12 | -0.6809 | 0.0194 | -0.1395 | -35.0979
-11.5 | -0.629 | 0.01874 | -0.1397 | -33.5646
-11 | -0.5805 | 0.01767 | -0.1396 | -32.8523
-10.5 | -0.5512 | 0.01386 | -0.1376 | -39.7691
-10 | -0.5001 | 0.01336 | -0.1371 | -37.4326
-9.5 | -0.4492 | 0.01274 | -0.1367 | -35.259
-9 | -0.3962 | 0.01258 | -0.1363 | -31.4944
-8.5 | -0.3457 | 0.01197 | -0.1356 | -28.8805
-8 | -0.2942 | 0.01139 | -0.1351 | -25.8297
-7.5 | -0.2504 | 0.00968 | -0.1334 | -25.8678
-7 | -0.2028 | 0.00863 | -0.132 | -23.4994
-6.5 | -0.1503 | 0.0082 | -0.1315 | -18.3293
-6 | -0.098 | 0.00778 | -0.1308 | -12.5964
-5.5 | -0.0457 | 0.00743 | -0.1302 | -6.1507
-5 | 0.0072 | 0.00707 | -0.1297 | 1.0184
-4.5 | 0.0567 | 0.00646 | -0.1284 | 8.7771
-4 | 0.1083 | 0.00601 | -0.1275 | 18.02
-3.5 | 0.161 | 0.00581 | -0.1268 | 27.7108
-3 | 0.2134 | 0.00567 | -0.1261 | 37.6367
-2.5 | 0.2644 | 0.00549 | -0.125 | 48.1603
-1.5 | 0.3666 | 0.00524 | -0.123 | 69.9618
-0.5 | 0.4612 | 0.00441 | -0.1198 | 104.5805
0 | 0.5091 | 0.00417 | -0.1182 | 122.0863
1 | 0.6079 | 0.00422 | -0.1155 | 144.0521
1.5 | 0.6583 | 0.00431 | -0.1144 | 152.7378
2 | 0.7073 | 0.00447 | -0.1129 | 158.2327
2.5 | 0.7546 | 0.00471 | -0.1111 | 160.2123
3 | 0.8007 | 0.00502 | -0.1092 | 159.502
3.5 | 0.8434 | 0.00545 | -0.1065 | 154.7523
4 | 0.8738 | 0.00644 | -0.1015 | 135.6832
4.5 | 1.0019 | 0.0082 | -0.1203 | 122.1829
5 | 1.0445 | 0.00904 | -0.1179 | 115.542
5.5 | 1.0906 | 0.00971 | -0.1163 | 112.3172
6 | 1.1381 | 0.01026 | -0.1149 | 110.9259
6.5 | 1.1849 | 0.01083 | -0.1134 | 109.409
7 | 1.2311 | 0.01141 | -0.1118 | 107.8966
7.5 | 1.2765 | 0.01204 | -0.1101 | 106.0216
8 | 1.3193 | 0.01264 | -0.108 | 104.375
8.5 | 1.3568 | 0.01341 | -0.1047 | 101.1782
9 | 1.3964 | 0.01406 | -0.102 | 99.3172
9.5 | 1.4315 | 0.01497 | -0.0987 | 95.6246
10 | 1.4665 | 0.01592 | -0.0954 | 92.1168
10.5 | 1.5003 | 0.01694 | -0.0922 | 88.5655
11 | 1.5305 | 0.01822 | -0.0885 | 84.0011
11.5 | 1.5564 | 0.01984 | -0.0843 | 78.4476
12 | 1.5827 | 0.02147 | -0.0805 | 73.7168
12.5 | 1.6104 | 0.023 | -0.0772 | 70.0174
13 | 1.6337 | 0.02491 | -0.0734 | 65.5841
13.5 | 1.655 | 0.02703 | -0.0698 | 61.2283
14 | 1.6742 | 0.02936 | -0.0662 | 57.0232
14.5 | 1.6849 | 0.03251 | -0.0621 | 51.8271
15 | 1.6932 | 0.036 | -0.0583 | 47.0333
15.5 | 1.6925 | 0.04056 | -0.0546 | 41.7283
16 | 1.6812 | 0.04661 | -0.0512 | 36.0695
16.5 | 1.6445 | 0.05618 | -0.0484 | 29.272
17 | 1.6267 | 0.06436 | -0.0479 | 25.275
17.5 | 1.6075 | 0.07343 | -0.0487 | 21.8916
18 | 1.5816 | 0.08412 | -0.051 | 18.8017
18.5 | 1.5472 | 0.09709 | -0.0552 | 15.9357
19 | 1.495 | 0.11437 | -0.0626 | 13.0716
19.5 | 1.4292 | 0.1364 | -0.0742 | 10.478
20 | 1.3656 | 0.16022 | -0.0879 | 8.5233

## 61. Re 3M Mach 0.25 (1)
BIGFOIL.COM POLAR EXPORT
NACA64A610
NACA64A610 |  |  |  | Cl Max: | 1.313 | at alpha= | 7.5 | deg
JavaFoil+Calcfoil stall+Eppler ext transition |  |  |  | L/D Max: | 163.416 | at alpha= | 4.5 | deg
Re: | 3000000 |  |  | Cd Min: | 0.00531 | at alpha= | -1 | deg
Mach: | 0.25 |  |  | Cl=0 at alpha= | -4.7833 | deg
|  |  |  | @ Cl=0.1, Cd= | 0.0065841
|  |  |  | @ Cl=0.4, Cd= | 0.00646
|  |  |  | @ Cl=0.6, Cd= | 0.09282
alpha (deg) | Cl | Cd | Cm | Cl/Cd
-15 | -0.059 | 0.11203 | -0.049 | -0.524
-14.5 | -0.056 | 0.10645 | -0.049 | -0.525
-14 | -0.064 | 0.10671 | -0.048 | -0.602
-13.5 | -0.156 | 0.09792 | -0.048 | -1.594
-13 | -0.205 | 0.09247 | -0.048 | -2.213
-12.5 | -0.242 | 0.088 | -0.048 | -2.747
-12 | -0.269 | 0.08386 | -0.048 | -3.205
-11.5 | -0.29 | 0.0795 | -0.048 | -3.649
-11 | -0.305 | 0.07355 | -0.048 | -4.153
-10.5 | -0.314 | 0.0705 | -0.048 | -4.457
-10 | -0.316 | 0.06568 | -0.048 | -4.816
-9.5 | -0.311 | 0.06225 | -0.048 | -5.003
-9 | -0.3 | 0.05753 | -0.049 | -5.21
-8.5 | -0.281 | 0.05313 | -0.05 | -5.298
-8 | -0.257 | 0.04968 | -0.048 | -5.169
-7.5 | -0.227 | 0.04666 | -0.049 | -4.863
-7 | -0.192 | 0.04369 | -0.052 | -4.405
-6.5 | -0.154 | 0.04062 | -0.057 | -3.793
-6 | -0.139 | 0.00696 | -0.114 | -19.955
-5.5 | -0.083 | 0.00694 | -0.115 | -12.004
-5 | -0.026 | 0.00681 | -0.116 | -3.749
-4.5 | 0.034 | 0.0067 | -0.116 | 5.013
-4 | 0.094 | 0.00659 | -0.117 | 14.211
-3.5 | 0.155 | 0.00653 | -0.117 | 23.681
-3 | 0.216 | 0.0065 | -0.118 | 33.21
-2.5 | 0.277 | 0.00646 | -0.119 | 42.93
-2 | 0.339 | 0.00646 | -0.119 | 52.471
-1.5 | 0.4 | 0.00646 | -0.12 | 61.97
-1 | 0.462 | 0.00531 | -0.121 | 87.056
-0.5 | 0.523 | 0.0054 | -0.121 | 96.882
0 | 0.584 | 0.0055 | -0.122 | 106.179
0.5 | 0.645 | 0.00561 | -0.122 | 115.001
1 | 0.706 | 0.00573 | -0.123 | 123.277
1.5 | 0.767 | 0.00588 | -0.124 | 130.454
2 | 0.828 | 0.00597 | -0.124 | 138.498
2.5 | 0.885 | 0.0061 | -0.125 | 145.033
3 | 0.944 | 0.00624 | -0.125 | 151.24
3.5 | 1.001 | 0.00642 | -0.126 | 156.026
4 | 1.057 | 0.00656 | -0.126 | 161.027
4.5 | 1.111 | 0.0068 | -0.127 | 163.416
5 | 1.16 | 0.01181 | -0.128 | 98.257
5.5 | 1.205 | 0.01253 | -0.128 | 96.191
6 | 1.242 | 0.01206 | -0.128 | 102.996
6.5 | 1.274 | 0.01331 | -0.129 | 95.708
7 | 1.298 | 0.01399 | -0.129 | 92.741
7.5 | 1.313 | 0.01482 | -0.129 | 88.588
8 | 1.308 | 0.0156 | -0.13 | 83.836
8.5 | 1.287 | 0.01649 | -0.13 | 78.033
9 | 1.25 | 0.01717 | -0.13 | 72.793
9.5 | 1.196 | 0.01811 | -0.13 | 66.061
10 | 0.925 | 0.06521 | -0.068 | 14.19
10.5 | 0.857 | 0.06989 | -0.065 | 12.256
11 | 0.778 | 0.07501 | -0.063 | 10.373
11.5 | 0.691 | 0.08174 | -0.061 | 8.451
12 | 0.597 | 0.08692 | -0.061 | 6.869
12.5 | 0.498 | 0.09282 | -0.061 | 5.364

## 62. Re 3M Mach 0.25 (2)
BIGFOIL.COM POLAR EXPORT
NACA64A610
NACA64A610 |  |  |  | Cl Max: | 1.5735 | at alpha= | 12.5 | deg
XFOIL ncrit=9 |  |  |  | L/D Max: | 162.029 | at alpha= | 2.5 | deg
Re: | 3000000 |  |  | Cd Min: | 0.23728 | at alpha= | -20 | deg
Mach: | 0.25 |  |  | Cl=0 at alpha= | -5.0547 | deg
|  |  |  | @ Cl=0.1, Cd= | 0.0063142
|  |  |  | @ Cl=0.4, Cd= | 0.0052086
|  |  |  | @ Cl=0.6, Cd= | 0.0042565
alpha (deg) | Cl | Cd | Cm | Cl/Cd
-20 | -0.5714 | 0.23728 | 0.0037 | -2.4081
-19.5 | -0.5537 | 0.23045 | -0.0003 | -2.4027
-19 | -0.5362 | 0.22349 | -0.0043 | -2.3992
-18.5 | -0.5191 | 0.21655 | -0.0082 | -2.3971
-18 | -0.5023 | 0.20946 | -0.0119 | -2.3981
-17.5 | -0.4855 | 0.20256 | -0.0156 | -2.3968
-17 | -0.4714 | 0.19498 | -0.0192 | -2.4177
-16.5 | -0.4548 | 0.18875 | -0.0226 | -2.4095
-16 | -0.4376 | 0.18212 | -0.0258 | -2.4028
-15.5 | -0.4228 | 0.1751 | -0.029 | -2.4146
-15 | -0.4093 | 0.16765 | -0.032 | -2.4414
-14.5 | -0.3943 | 0.16018 | -0.0356 | -2.4616
-13.5 | -0.2055 | 0.12228 | -0.0682 | -1.6806
-13 | -0.3387 | 0.13485 | -0.0516 | -2.5117
-12.5 | -0.3256 | 0.12494 | -0.0574 | -2.6061
-12 | -0.3136 | 0.11608 | -0.0622 | -2.7016
-11.5 | -0.2956 | 0.11035 | -0.066 | -2.6787
-11 | -0.2831 | 0.10313 | -0.0699 | -2.7451
-10.5 | -0.2708 | 0.0962 | -0.0736 | -2.815
-10 | -0.2723 | 0.08539 | -0.0792 | -3.1889
-9.5 | -0.2746 | 0.07512 | -0.0859 | -3.6555
-9 | -0.2663 | 0.067 | -0.0927 | -3.9746
-8.5 | -0.2519 | 0.05763 | -0.1044 | -4.371
-8 | -0.2929 | 0.01463 | -0.1433 | -20.0205
-7.5 | -0.2456 | 0.01299 | -0.1416 | -18.9069
-7 | -0.2053 | 0.01019 | -0.1389 | -20.1472
-6.5 | -0.1543 | 0.00911 | -0.1374 | -16.9374
-6 | -0.1014 | 0.0084 | -0.1362 | -12.0714
-5.5 | -0.048 | 0.00782 | -0.1351 | -6.1381
-5 | 0.0059 | 0.00731 | -0.1341 | 0.80711
-4.5 | 0.06 | 0.00695 | -0.1331 | 8.6331
-4 | 0.1097 | 0.00616 | -0.1313 | 17.8084
-3.5 | 0.1637 | 0.0059 | -0.1304 | 27.7458
-3 | 0.2169 | 0.00575 | -0.1293 | 37.7217
-2.5 | 0.27 | 0.00558 | -0.1282 | 48.3871
-2 | 0.323 | 0.00545 | -0.1271 | 59.2661
-1.5 | 0.3754 | 0.00532 | -0.126 | 70.5639
-1 | 0.4262 | 0.00509 | -0.1246 | 83.7328
-0.5 | 0.4729 | 0.00457 | -0.1226 | 103.4792
0 | 0.5215 | 0.00425 | -0.1208 | 122.7059
0.5 | 0.5733 | 0.00423 | -0.1196 | 135.5319
1 | 0.6236 | 0.00428 | -0.1181 | 145.7009
1.5 | 0.6748 | 0.00439 | -0.1167 | 153.713
2 | 0.7251 | 0.00456 | -0.1151 | 159.0132
2.5 | 0.7745 | 0.00478 | -0.1133 | 162.0293
3 | 0.8215 | 0.00509 | -0.1111 | 161.3949
3.5 | 0.8647 | 0.00556 | -0.1081 | 155.5216
4.5 | 0.9965 | 0.00831 | -0.1145 | 119.9158
5 | 1.069 | 0.00938 | -0.1186 | 113.9659
5.5 | 1.1162 | 0.01007 | -0.1165 | 110.8441
6 | 1.1642 | 0.01069 | -0.1146 | 108.9055
6.5 | 1.2125 | 0.0113 | -0.1127 | 107.3009
7 | 1.2543 | 0.01205 | -0.1093 | 104.0913
7.5 | 1.298 | 0.01264 | -0.1065 | 102.6899
8 | 1.337 | 0.0135 | -0.1028 | 99.037
8.5 | 1.3774 | 0.0143 | -0.0994 | 96.3217
9 | 1.4129 | 0.01541 | -0.0954 | 91.6872
9.5 | 1.4472 | 0.01664 | -0.0913 | 86.9712
10 | 1.4816 | 0.01791 | -0.0873 | 82.7247
10.5 | 1.5082 | 0.01974 | -0.0824 | 76.4032
11 | 1.5285 | 0.02212 | -0.0769 | 69.1004
11.5 | 1.5499 | 0.02451 | -0.0719 | 63.2354
12 | 1.5656 | 0.02747 | -0.0667 | 56.9931
12.5 | 1.5735 | 0.03119 | -0.0612 | 50.4489
13 | 1.5725 | 0.03588 | -0.0557 | 43.8266
13.5 | 1.5641 | 0.04158 | -0.0508 | 37.6166
14 | 1.5524 | 0.04807 | -0.0472 | 32.2946
14.5 | 1.522 | 0.05732 | -0.0449 | 26.5527
15 | 1.4949 | 0.06716 | -0.0448 | 22.2588
15.5 | 1.4553 | 0.07983 | -0.0474 | 18.23
16 | 1.4152 | 0.09408 | -0.0525 | 15.0425
16.5 | 1.3737 | 0.1101 | -0.0601 | 12.4768
17 | 1.3298 | 0.12864 | -0.0704 | 10.3374
17.5 | 1.2888 | 0.14799 | -0.0811 | 8.7087

## 63. Re 3M Mach 0.50 (1)
BIGFOIL.COM POLAR EXPORT
NACA64A610
NACA64A610 |  |  |  | Cl Max: | 1.318 | at alpha= | 20 | deg
JavaFoil+Calcfoil stall+Eppler ext transition |  |  |  | L/D Max: | 161.148 | at alpha= | 4 | deg
Re: | 3000000 |  |  | Cd Min: | 0.00556 | at alpha= | -1 | deg
Mach: | 0.5 |  |  | Cl=0 at alpha= | -4.8103 | deg
|  |  |  | @ Cl=0.1, Cd= | 0.0069522
|  |  |  | @ Cl=0.4, Cd= | 0.0067168
|  |  |  | @ Cl=0.6, Cd= | 0.0057309
alpha (deg) | Cl | Cd | Cm | Cl/Cd
-20 | -0.825 | 0.16447 | -0.06 | -5.019
-19.5 | -0.799 | 0.15869 | -0.06 | -5.035
-19 | -0.773 | 0.15465 | -0.06 | -4.996
-18.5 | -0.746 | 0.14994 | -0.061 | -4.976
-18 | -0.719 | 0.14837 | -0.061 | -4.849
-17.5 | -0.691 | 0.14114 | -0.059 | -4.897
-17 | -0.664 | 0.1359 | -0.059 | -4.889
-16.5 | -0.638 | 0.1336 | -0.059 | -4.772
-16 | -0.611 | 0.1291 | -0.059 | -4.731
-15.5 | -0.584 | 0.1233 | -0.06 | -4.737
-15 | -0.557 | 0.11759 | -0.06 | -4.738
-14.5 | -0.529 | 0.11226 | -0.057 | -4.713
-14 | -0.502 | 0.10855 | -0.058 | -4.626
-13.5 | -0.475 | 0.10355 | -0.058 | -4.588
-13 | -0.448 | 0.10037 | -0.058 | -4.465
-12.5 | -0.421 | 0.09938 | -0.058 | -4.237
-12 | -0.394 | 0.09381 | -0.059 | -4.199
-11.5 | -0.366 | 0.08699 | -0.056 | -4.21
-11 | -0.339 | 0.0767 | -0.057 | -4.422
-10.5 | -0.312 | 0.0682 | -0.058 | -4.577
-10 | -0.285 | 0.06275 | -0.059 | -4.543
-9.5 | -0.258 | 0.05879 | -0.06 | -4.386
-9 | -0.231 | 0.05468 | -0.061 | -4.218
-8.5 | -0.203 | 0.06326 | -0.055 | -3.205
-8 | -0.176 | 0.05523 | -0.056 | -3.178
-7.5 | -0.148 | 0.05022 | -0.057 | -2.953
-7 | -0.121 | 0.04542 | -0.06 | -2.668
-6.5 | -0.094 | 0.04258 | -0.062 | -2.206
-6 | -0.1 | 0.04163 | -0.054 | -2.41
-5.5 | -0.068 | 0.03934 | -0.052 | -1.732
-5 | -0.022 | 0.03626 | -0.058 | -0.601
-4.5 | 0.036 | 0.007 | -0.13 | 5.203
-4 | 0.103 | 0.00695 | -0.131 | 14.809
-3.5 | 0.171 | 0.00682 | -0.131 | 25.065
-3 | 0.24 | 0.00676 | -0.132 | 35.48
-2.5 | 0.309 | 0.00673 | -0.133 | 45.907
-2 | 0.378 | 0.00672 | -0.133 | 56.293
-1.5 | 0.447 | 0.00671 | -0.134 | 66.634
-1 | 0.517 | 0.00556 | -0.135 | 92.929
-0.5 | 0.585 | 0.0057 | -0.135 | 102.606
0 | 0.653 | 0.00584 | -0.136 | 111.783
0.5 | 0.721 | 0.00598 | -0.137 | 120.54
1 | 0.789 | 0.00612 | -0.137 | 128.951
1.5 | 0.857 | 0.00629 | -0.138 | 136.293
2 | 0.925 | 0.00645 | -0.139 | 143.398
2.5 | 0.988 | 0.0066 | -0.139 | 149.699
3 | 1.053 | 0.00683 | -0.14 | 154.092
3.5 | 1.115 | 0.00705 | -0.141 | 158.067
4 | 1.174 | 0.00728 | -0.141 | 161.148
4.5 | 1.22 | 0.01302 | -0.141 | 93.669
5 | 1.258 | 0.01372 | -0.142 | 91.665
5.5 | 1.278 | 0.0146 | -0.142 | 87.563
6 | 1.266 | 0.01582 | -0.142 | 80.013
6.5 | 1.171 | 0.01694 | -0.143 | 69.132
7 | 0.636 | 0.04877 | -0.067 | 13.049
7.5 | 0.662 | 0.05391 | -0.064 | 12.281
8 | 0.842 | 0.01984 | -0.144 | 42.448
8.5 | 0.716 | 0.05995 | -0.069 | 11.94
9 | 0.74 | 0.07083 | -0.063 | 10.453
9.5 | 0.768 | 0.0631 | -0.071 | 12.179
10 | 0.794 | 0.07128 | -0.071 | 11.144
10.5 | 0.819 | 0.08117 | -0.067 | 10.092
11 | 0.846 | 0.08927 | -0.071 | 9.48
11.5 | 0.872 | 0.09155 | -0.072 | 9.525
12 | 0.898 | 0.09429 | -0.072 | 9.521
12.5 | 0.926 | 0.10009 | -0.078 | 9.253
13 | 0.951 | 0.10261 | -0.077 | 9.268
13.5 | 0.977 | 0.10618 | -0.078 | 9.198
14 | 1.004 | 0.11208 | -0.082 | 8.96
14.5 | 1.03 | 0.11732 | -0.082 | 8.776
15 | 1.055 | 0.12352 | -0.083 | 8.542
15.5 | 1.081 | 0.12924 | -0.084 | 8.365
16 | 1.11 | 0.13402 | -0.089 | 8.282
16.5 | 1.134 | 0.13657 | -0.088 | 8.302
17 | 1.159 | 0.14121 | -0.089 | 8.21
17.5 | 1.185 | 0.14314 | -0.09 | 8.278
18 | 1.215 | 0.15032 | -0.095 | 8.083
18.5 | 1.238 | 0.15484 | -0.093 | 7.992
19 | 1.263 | 0.16212 | -0.094 | 7.79
19.5 | 1.288 | 0.16608 | -0.096 | 7.758
20 | 1.318 | 0.16753 | -0.1 | 7.869

## 64. Re 3M Mach 0.50 (2)
BIGFOIL.COM POLAR EXPORT
NACA64A610
NACA64A610 |  |  |  | Cl Max: | 1.3617 | at alpha= | 8 | deg
XFOIL ncrit=9 |  |  |  | L/D Max: | 166.973 | at alpha= | 2.5 | deg
Re: | 3000000 |  |  | Cd Min: | 0.25465 | at alpha= | -20 | deg
Mach: | 0.5 |  |  | Cl=0 at alpha= | -5.3649 | deg
|  |  |  | @ Cl=0.1, Cd= | 0.008217
|  |  |  | @ Cl=0.4, Cd= | 0.0056872
|  |  |  | @ Cl=0.6, Cd= | 0.004597
alpha (deg) | Cl | Cd | Cm | Cl/Cd
-20 | -0.6038 | 0.25465 | 0.0034 | -2.3711
-19.5 | -0.5819 | 0.24661 | -0.0015 | -2.3596
-19 | -0.5601 | 0.23858 | -0.0062 | -2.3476
-18.5 | -0.3046 | 0.17759 | -0.0439 | -1.7152
-18 | -0.283 | 0.17138 | -0.0499 | -1.6513
-17.5 | -0.2615 | 0.16516 | -0.0558 | -1.5833
-17 | -0.24 | 0.15899 | -0.0618 | -1.5095
-16.5 | -0.2218 | 0.15282 | -0.0666 | -1.4514
-16 | -0.2062 | 0.1469 | -0.071 | -1.4037
-15.5 | -0.1899 | 0.14152 | -0.0754 | -1.3419
-15 | -0.1806 | 0.13693 | -0.0778 | -1.3189
-14.5 | -0.1716 | 0.13337 | -0.08 | -1.2866
-14 | -0.3323 | 0.15659 | -0.0569 | -2.1221
-13.5 | -0.3118 | 0.14919 | -0.0614 | -2.09
-13 | -0.2896 | 0.14241 | -0.0657 | -2.0336
-12 | -0.2599 | 0.12552 | -0.0734 | -2.0706
-11.5 | -0.2455 | 0.11789 | -0.077 | -2.0824
-11 | -0.2278 | 0.11101 | -0.0808 | -2.0521
-10.5 | -0.2105 | 0.10449 | -0.0841 | -2.0145
-10 | -0.1974 | 0.09667 | -0.0882 | -2.042
-9.5 | -0.1863 | 0.08864 | -0.0924 | -2.1018
-9 | -0.1737 | 0.08101 | -0.097 | -2.1442
-8.5 | -0.1518 | 0.07556 | -0.1011 | -2.009
-8 | -0.1346 | 0.06855 | -0.1066 | -1.9635
-7.5 | -0.1192 | 0.06022 | -0.1146 | -1.9794
-7 | -0.0887 | 0.049 | -0.1331 | -1.8102
-6.5 | -0.0556 | 0.03397 | -0.1593 | -1.6367
-6 | -0.0401 | 0.02434 | -0.1632 | -1.6475
-5.5 | -0.008 | 0.01877 | -0.1615 | -0.42621
-5 | 0.0216 | 0.01237 | -0.1574 | 1.7462
-4.5 | 0.0669 | 0.0089 | -0.1532 | 7.5169
-4 | 0.1236 | 0.00773 | -0.1502 | 15.9897
-3.5 | 0.1754 | 0.00659 | -0.1465 | 26.6161
-3 | 0.2335 | 0.00619 | -0.1441 | 37.7221
-2.5 | 0.2932 | 0.00598 | -0.1422 | 49.0301
-2 | 0.352 | 0.00576 | -0.1403 | 61.1111
-1.5 | 0.4113 | 0.00567 | -0.1387 | 72.5397
-1 | 0.4696 | 0.00554 | -0.137 | 84.7653
-0.5 | 0.5238 | 0.00515 | -0.1348 | 101.7087
0 | 0.5737 | 0.00462 | -0.1318 | 124.1775
0.5 | 0.6308 | 0.00457 | -0.1299 | 138.0306
1 | 0.6873 | 0.00461 | -0.1279 | 149.0889
1.5 | 0.7441 | 0.00472 | -0.1259 | 157.6483
2 | 0.8002 | 0.00489 | -0.1236 | 163.6401
2.5 | 0.8549 | 0.00512 | -0.1209 | 166.9727
3 | 0.9049 | 0.00543 | -0.1172 | 166.6483
3.5 | 0.9483 | 0.00593 | -0.112 | 159.9157
4 | 0.9726 | 0.00747 | -0.1038 | 130.2008
4.5 | 1.0204 | 0.00931 | -0.1014 | 109.6026
5 | 1.1478 | 0.01096 | -0.1152 | 104.7263
5.5 | 1.1955 | 0.01188 | -0.1108 | 100.6313
6 | 1.2423 | 0.01293 | -0.106 | 96.0789
6.5 | 1.2863 | 0.01421 | -0.1007 | 90.5208
7 | 1.325 | 0.01588 | -0.0945 | 83.4383
7.5 | 1.3521 | 0.01834 | -0.0869 | 73.7241
8 | 1.3617 | 0.02206 | -0.0777 | 61.7271
8.5 | 1.3603 | 0.02717 | -0.0679 | 50.0662
9 | 1.3537 | 0.03368 | -0.0589 | 40.193
9.5 | 1.3334 | 0.04143 | -0.0519 | 32.1844
10 | 1.2971 | 0.0511 | -0.0474 | 25.3836
10.5 | 1.2573 | 0.06222 | -0.0465 | 20.2073
11 | 1.216 | 0.07507 | -0.0494 | 16.1982
11.5 | 1.179 | 0.08903 | -0.0553 | 13.2427
12 | 1.1432 | 0.10487 | -0.0641 | 10.9011
12.5 | 1.1143 | 0.12204 | -0.0743 | 9.1306
13 | 1.0935 | 0.13884 | -0.0832 | 7.876

## 65. Re 4M Mach 0.00 (1)
BIGFOIL.COM POLAR EXPORT
NACA64A610
NACA64A610 |  |  |  | Cl Max: | 1.328 | at alpha= | 8.5 | deg
JavaFoil+Calcfoil stall+Eppler ext transition |  |  |  | L/D Max: | 163.78 | at alpha= | 4 | deg
Re: | 4000000 |  |  | Cd Min: | 0.00516 | at alpha= | -1 | deg
Mach: | 0 |  |  | Cl=0 at alpha= | -4.7845 | deg
|  |  |  | @ Cl=0.1, Cd= | 0.0063863
|  |  |  | @ Cl=0.4, Cd= | 0.006024
|  |  |  | @ Cl=0.6, Cd= | 0.0053919
alpha (deg) | Cl | Cd | Cm | Cl/Cd
-17.5 | -0.296 | 0.13779 | -0.046 | -2.151
-17 | -0.311 | 0.1327 | -0.046 | -2.34
-16.5 | -0.325 | 0.12616 | -0.046 | -2.574
-16 | -0.339 | 0.1204 | -0.046 | -2.816
-15.5 | -0.353 | 0.11497 | -0.046 | -3.071
-15 | -0.366 | 0.1087 | -0.046 | -3.372
-14.5 | -0.379 | 0.10331 | -0.046 | -3.67
-14 | -0.391 | 0.09949 | -0.046 | -3.925
-13.5 | -0.4 | 0.09413 | -0.046 | -4.252
-13 | -0.408 | 0.09058 | -0.046 | -4.502
-12.5 | -0.411 | 0.08465 | -0.046 | -4.853
-12 | -0.409 | 0.08007 | -0.047 | -5.104
-11.5 | -0.403 | 0.07576 | -0.047 | -5.324
-11 | -0.395 | 0.07078 | -0.047 | -5.577
-10.5 | -0.383 | 0.06619 | -0.048 | -5.779
-10 | -0.367 | 0.06204 | -0.048 | -5.908
-9.5 | -0.347 | 0.0568 | -0.051 | -6.111
-9 | -0.323 | 0.05381 | -0.052 | -6.008
-8.5 | -0.296 | 0.05007 | -0.053 | -5.91
-8 | -0.266 | 0.04616 | -0.058 | -5.752
-7.5 | -0.231 | 0.04339 | -0.06 | -5.326
-7 | -0.239 | 0.00699 | -0.109 | -34.145
-6.5 | -0.189 | 0.00689 | -0.11 | -27.396
-6 | -0.136 | 0.00675 | -0.111 | -20.179
-5.5 | -0.081 | 0.0066 | -0.111 | -12.333
-5 | -0.025 | 0.0065 | -0.112 | -3.825
-4.5 | 0.033 | 0.00645 | -0.112 | 5.067
-4 | 0.091 | 0.0064 | -0.113 | 14.228
-3.5 | 0.15 | 0.00631 | -0.114 | 23.755
-3 | 0.209 | 0.00629 | -0.114 | 33.24
-2.5 | 0.269 | 0.00627 | -0.115 | 42.85
-2 | 0.328 | 0.00627 | -0.116 | 52.385
-1.5 | 0.388 | 0.00624 | -0.116 | 62.119
-1 | 0.448 | 0.00516 | -0.117 | 86.817
-0.5 | 0.507 | 0.00524 | -0.117 | 96.792
0 | 0.566 | 0.00534 | -0.118 | 106.015
0.5 | 0.625 | 0.00543 | -0.118 | 114.962
1 | 0.684 | 0.00551 | -0.119 | 123.961
1.5 | 0.742 | 0.0056 | -0.12 | 132.504
2 | 0.801 | 0.0057 | -0.12 | 140.445
2.5 | 0.857 | 0.0058 | -0.121 | 147.764
3 | 0.914 | 0.00595 | -0.121 | 153.564
3.5 | 0.97 | 0.00608 | -0.122 | 159.601
4 | 1.025 | 0.00626 | -0.122 | 163.78
4.5 | 1.078 | 0.00735 | -0.123 | 146.592
5 | 1.127 | 0.01076 | -0.124 | 104.812
5.5 | 1.174 | 0.01128 | -0.124 | 104.099
6 | 1.217 | 0.01178 | -0.125 | 103.249
6.5 | 1.255 | 0.01239 | -0.125 | 101.321
7 | 1.287 | 0.01183 | -0.126 | 108.761
7.5 | 1.313 | 0.01186 | -0.126 | 110.697
8 | 1.325 | 0.01387 | -0.126 | 95.524
8.5 | 1.328 | 0.01452 | -0.126 | 91.457
9 | 1.322 | 0.01521 | -0.127 | 86.888
9.5 | 1.308 | 0.01559 | -0.127 | 83.861
10 | 1.285 | 0.01643 | -0.127 | 78.231
10.5 | 1.254 | 0.01736 | -0.127 | 72.266
11 | 1.217 | 0.0184 | -0.128 | 66.112
11.5 | 1.173 | 0.01962 | -0.128 | 59.759
12 | 0.942 | 0.0724 | -0.082 | 13.005
12.5 | 0.893 | 0.08069 | -0.075 | 11.067
13 | 0.847 | 0.08767 | -0.07 | 9.665
13.5 | 0.801 | 0.09603 | -0.064 | 8.345

## 66. Re 4M Mach 0.00 (2)
BIGFOIL.COM POLAR EXPORT
NACA64A610
NACA64A610 |  |  |  | Cl Max: | 1.7701 | at alpha= | 17.5 | deg
XFOIL ncrit=9 |  |  |  | L/D Max: | 162.656 | at alpha= | 2 | deg
Re: | 4000000 |  |  | Cd Min: | 0.09113 | at alpha= | 20 | deg
Mach: | 0 |  |  | Cl=0 at alpha= | -5.0192 | deg
|  |  |  | @ Cl=0.1, Cd= | 0.0056631
|  |  |  | @ Cl=0.4, Cd= | 0.0048922
|  |  |  | @ Cl=0.6, Cd= | 0.0040889
alpha (deg) | Cl | Cd | Cm | Cl/Cd
-15.5 | -1.0286 | 0.03185 | -0.1162 | -32.2951
-15 | -1.0136 | 0.02623 | -0.1209 | -38.6428
-14.5 | -0.9743 | 0.02345 | -0.123 | -41.548
-14 | -0.9207 | 0.01862 | -0.1299 | -49.4468
-13.5 | -0.8643 | 0.01676 | -0.133 | -51.5692
-13 | -0.8072 | 0.01577 | -0.135 | -51.1858
-12.5 | -0.7579 | 0.01479 | -0.1351 | -51.2441
-11.5 | -0.6578 | 0.01331 | -0.135 | -49.4215
-11 | -0.6062 | 0.01294 | -0.1349 | -46.847
-10.5 | -0.5646 | 0.01115 | -0.1335 | -50.6368
-10 | -0.5145 | 0.01051 | -0.133 | -48.9534
-9.5 | -0.4634 | 0.01008 | -0.1325 | -45.9722
-9 | -0.4102 | 0.00983 | -0.1324 | -41.7294
-8.5 | -0.3584 | 0.00939 | -0.132 | -38.1683
-8 | -0.3068 | 0.00897 | -0.1315 | -34.2029
-7.5 | -0.2538 | 0.00866 | -0.1313 | -29.3072
-7 | -0.2018 | 0.00822 | -0.1308 | -24.5499
-6.5 | -0.156 | 0.0071 | -0.1292 | -21.9718
-6 | -0.1028 | 0.00684 | -0.1288 | -15.0292
-5.5 | -0.05 | 0.00651 | -0.1284 | -7.6805
-5 | 0.002 | 0.00622 | -0.1277 | 0.32154
-4.5 | 0.0552 | 0.00597 | -0.1273 | 9.2462
-4 | 0.1063 | 0.00562 | -0.1264 | 18.9146
-3.5 | 0.1577 | 0.00543 | -0.1255 | 29.0424
-2 | 0.3128 | 0.00513 | -0.1231 | 60.9747
-1.5 | 0.3643 | 0.00502 | -0.1223 | 72.5697
-1 | 0.4146 | 0.00484 | -0.1213 | 85.6612
0 | 0.5071 | 0.00408 | -0.1177 | 124.2892
0.5 | 0.5559 | 0.00408 | -0.1163 | 136.25
1 | 0.6055 | 0.00409 | -0.1151 | 148.044
1.5 | 0.655 | 0.00419 | -0.1139 | 156.3246
2 | 0.7043 | 0.00433 | -0.1126 | 162.6559
2.5 | 0.7505 | 0.00462 | -0.1107 | 162.4459
3 | 0.7945 | 0.00501 | -0.1084 | 158.5828
3.5 | 0.83 | 0.00579 | -0.1044 | 143.3506
4 | 0.8642 | 0.00667 | -0.1003 | 129.5652
4.5 | 0.9007 | 0.00754 | -0.0968 | 119.4562
5 | 1.0355 | 0.00857 | -0.1166 | 120.8285
5.5 | 1.0957 | 0.00919 | -0.1183 | 119.2274
6 | 1.1435 | 0.00971 | -0.1171 | 117.7652
6.5 | 1.1916 | 0.01018 | -0.116 | 117.053
7 | 1.238 | 0.01074 | -0.1145 | 115.27
7.5 | 1.285 | 0.01123 | -0.1133 | 114.4256
8 | 1.3297 | 0.01186 | -0.1116 | 112.1164
8.5 | 1.3738 | 0.01244 | -0.1099 | 110.4341
9 | 1.4123 | 0.01308 | -0.107 | 107.974
9.5 | 1.4486 | 0.01385 | -0.1038 | 104.5921
10 | 1.4859 | 0.01455 | -0.101 | 102.1237
10.5 | 1.5195 | 0.01548 | -0.0977 | 98.1589
11 | 1.5496 | 0.01665 | -0.0939 | 93.0691
11.5 | 1.5812 | 0.01774 | -0.0906 | 89.1319
12 | 1.6124 | 0.01887 | -0.0874 | 85.4478
12.5 | 1.6414 | 0.02016 | -0.0841 | 81.4187
13 | 1.6671 | 0.02171 | -0.0805 | 76.7895
13.5 | 1.6898 | 0.02353 | -0.0768 | 71.8147
14 | 1.7006 | 0.02634 | -0.0718 | 64.5634
14.5 | 1.7185 | 0.02864 | -0.0681 | 60.0035
15 | 1.736 | 0.03106 | -0.0648 | 55.8918
15.5 | 1.7487 | 0.03395 | -0.0614 | 51.5081
16 | 1.7592 | 0.03721 | -0.0583 | 47.2776
16.5 | 1.7675 | 0.04086 | -0.0555 | 43.2575
17 | 1.7697 | 0.0454 | -0.053 | 38.9802
17.5 | 1.7701 | 0.05038 | -0.051 | 35.135
18 | 1.7661 | 0.05625 | -0.0497 | 31.3973
18.5 | 1.7577 | 0.06293 | -0.0491 | 27.931
19 | 1.7435 | 0.07089 | -0.0494 | 24.5944
19.5 | 1.7195 | 0.08066 | -0.0509 | 21.3179
20 | 1.695 | 0.09113 | -0.0534 | 18.5998

## 67. Re 4M Mach 0.10 (1)
BIGFOIL.COM POLAR EXPORT
NACA64A610
NACA64A610 |  |  |  | Cl Max: | 1.324 | at alpha= | 8 | deg
JavaFoil+Calcfoil stall+Eppler ext transition |  |  |  | L/D Max: | 164.007 | at alpha= | 4 | deg
Re: | 4000000 |  |  | Cd Min: | 0.00516 | at alpha= | -1 | deg
Mach: | 0.1 |  |  | Cl=0 at alpha= | -4.7845 | deg
|  |  |  | @ Cl=0.1, Cd= | 0.0063965
|  |  |  | @ Cl=0.4, Cd= | 0.0060683
|  |  |  | @ Cl=0.6, Cd= | 0.0053973
alpha (deg) | Cl | Cd | Cm | Cl/Cd
-17 | -0.27 | 0.13383 | -0.046 | -2.02
-16.5 | -0.286 | 0.12843 | -0.046 | -2.231
-16 | -0.303 | 0.12062 | -0.046 | -2.511
-15.5 | -0.319 | 0.11648 | -0.046 | -2.741
-15 | -0.335 | 0.11029 | -0.046 | -3.04
-14.5 | -0.351 | 0.10523 | -0.046 | -3.332
-14 | -0.365 | 0.09872 | -0.046 | -3.697
-13.5 | -0.378 | 0.09449 | -0.046 | -3.997
-13 | -0.388 | 0.09094 | -0.046 | -4.269
-12.5 | -0.394 | 0.08491 | -0.046 | -4.643
-12 | -0.395 | 0.08064 | -0.047 | -4.895
-11.5 | -0.392 | 0.07502 | -0.047 | -5.226
-11 | -0.386 | 0.07066 | -0.047 | -5.458
-10.5 | -0.376 | 0.06726 | -0.047 | -5.583
-10 | -0.361 | 0.06277 | -0.048 | -5.757
-9.5 | -0.344 | 0.05744 | -0.051 | -5.981
-9 | -0.321 | 0.054 | -0.051 | -5.942
-8.5 | -0.294 | 0.05052 | -0.053 | -5.828
-8 | -0.265 | 0.04663 | -0.057 | -5.677
-7.5 | -0.231 | 0.04405 | -0.058 | -5.234
-7 | -0.239 | 0.00697 | -0.11 | -34.286
-6.5 | -0.189 | 0.00692 | -0.111 | -27.34
-6 | -0.137 | 0.00679 | -0.111 | -20.139
-5.5 | -0.082 | 0.00661 | -0.112 | -12.365
-5 | -0.025 | 0.00654 | -0.112 | -3.819
-4.5 | 0.033 | 0.00646 | -0.113 | 5.082
-4 | 0.091 | 0.00641 | -0.114 | 14.273
-3.5 | 0.151 | 0.00632 | -0.114 | 23.839
-3 | 0.21 | 0.0063 | -0.115 | 33.355
-2.5 | 0.27 | 0.0063 | -0.115 | 42.843
-2 | 0.33 | 0.00627 | -0.116 | 52.582
-1.5 | 0.39 | 0.00625 | -0.117 | 62.356
-1 | 0.45 | 0.00516 | -0.117 | 87.185
-0.5 | 0.509 | 0.00525 | -0.118 | 96.928
0 | 0.569 | 0.00535 | -0.118 | 106.329
0.5 | 0.628 | 0.00544 | -0.119 | 115.395
1 | 0.687 | 0.00553 | -0.12 | 124.303
1.5 | 0.746 | 0.00563 | -0.12 | 132.431
2 | 0.805 | 0.00572 | -0.121 | 140.887
2.5 | 0.862 | 0.00581 | -0.121 | 148.247
3 | 0.919 | 0.00597 | -0.122 | 153.987
3.5 | 0.975 | 0.00609 | -0.123 | 159.954
4 | 1.03 | 0.00628 | -0.123 | 164.007
4.5 | 1.083 | 0.00741 | -0.124 | 146.059
5 | 1.132 | 0.01086 | -0.124 | 104.323
5.5 | 1.179 | 0.01139 | -0.125 | 103.503
6 | 1.221 | 0.01191 | -0.125 | 102.543
6.5 | 1.259 | 0.01254 | -0.126 | 100.465
7 | 1.29 | 0.01194 | -0.126 | 108.036
7.5 | 1.314 | 0.01336 | -0.126 | 98.371
8 | 1.324 | 0.01401 | -0.127 | 94.49
8.5 | 1.324 | 0.01468 | -0.127 | 90.203
9 | 1.315 | 0.0154 | -0.127 | 85.375
9.5 | 1.297 | 0.01588 | -0.127 | 81.656
10 | 1.269 | 0.01667 | -0.128 | 76.115
10.5 | 1.233 | 0.01764 | -0.128 | 69.882
11 | 1.189 | 0.01875 | -0.128 | 63.39
11.5 | 1.12 | 0.02224 | -0.126 | 50.377
12 | 0.895 | 0.08012 | -0.067 | 11.171
12.5 | 0.851 | 0.08328 | -0.07 | 10.224
13 | 0.806 | 0.08726 | -0.073 | 9.236

## 68. Re 4M Mach 0.10 (2)
BIGFOIL.COM POLAR EXPORT
NACA64A610
NACA64A610 |  |  |  | Cl Max: | 1.7432 | at alpha= | 16.5 | deg
XFOIL ncrit=9 |  |  |  | L/D Max: | 163.065 | at alpha= | 2 | deg
Re: | 4000000 |  |  | Cd Min: | 0.11177 | at alpha= | 20 | deg
Mach: | 0.1 |  |  | Cl=0 at alpha= | -5.0172 | deg
|  |  |  | @ Cl=0.1, Cd= | 0.0057134
|  |  |  | @ Cl=0.4, Cd= | 0.0049188
|  |  |  | @ Cl=0.6, Cd= | 0.0040983
alpha (deg) | Cl | Cd | Cm | Cl/Cd
-14 | -0.7711 | 0.05544 | -0.096 | -13.9087
-13.5 | -0.7089 | 0.06038 | -0.0914 | -11.7406
-13 | -0.6598 | 0.06119 | -0.0908 | -10.7828
-12.5 | -0.6059 | 0.0629 | -0.0893 | -9.6328
-12 | -0.3628 | 0.10528 | -0.0621 | -3.446
-11.5 | -0.3376 | 0.10177 | -0.0648 | -3.3173
-11 | -0.3346 | 0.09292 | -0.0694 | -3.6009
-10.5 | -0.5624 | 0.01243 | -0.1361 | -45.2454
-10 | -0.5185 | 0.01085 | -0.1347 | -47.788
-9.5 | -0.4668 | 0.01036 | -0.1341 | -45.0579
-9 | -0.4128 | 0.01013 | -0.1339 | -40.7502
-8.5 | -0.3605 | 0.00967 | -0.1334 | -37.2802
-8 | -0.3088 | 0.00917 | -0.1328 | -33.675
-7.5 | -0.2555 | 0.00883 | -0.1325 | -28.9354
-7 | -0.2031 | 0.00835 | -0.1319 | -24.3234
-6.5 | -0.1573 | 0.00717 | -0.1301 | -21.9386
-6 | -0.1038 | 0.00689 | -0.1297 | -15.0653
-5.5 | -0.0506 | 0.00656 | -0.1292 | -7.7134
-5 | 0.0018 | 0.00625 | -0.1285 | 0.288
-4.5 | 0.0551 | 0.006 | -0.128 | 9.1833
-4 | 0.1068 | 0.00567 | -0.1271 | 18.836
-3.5 | 0.158 | 0.00544 | -0.1261 | 29.0441
-3 | 0.2098 | 0.00534 | -0.1253 | 39.2884
-2.5 | 0.2623 | 0.00526 | -0.1245 | 49.8669
-2 | 0.3141 | 0.00514 | -0.1237 | 61.1089
-1.5 | 0.366 | 0.00504 | -0.1228 | 72.619
-1 | 0.4165 | 0.00486 | -0.1218 | 85.6996
-0.5 | 0.4638 | 0.0045 | -0.1202 | 103.0667
0 | 0.5095 | 0.00409 | -0.1182 | 124.5721
0.5 | 0.5586 | 0.00409 | -0.1168 | 136.577
1 | 0.6084 | 0.0041 | -0.1156 | 148.3902
1.5 | 0.6581 | 0.0042 | -0.1143 | 156.6905
2 | 0.7077 | 0.00434 | -0.113 | 163.0645
2.5 | 0.7541 | 0.00463 | -0.1111 | 162.8726
3 | 0.7983 | 0.00503 | -0.1087 | 158.7078
3.5 | 0.8338 | 0.0058 | -0.1047 | 143.7586
4 | 0.868 | 0.0067 | -0.1005 | 129.5522
4.5 | 0.9042 | 0.00759 | -0.0968 | 119.1304
5 | 1.0354 | 0.00861 | -0.1156 | 120.2555
5.5 | 1.1006 | 0.00926 | -0.1184 | 118.8553
6 | 1.1487 | 0.00978 | -0.1171 | 117.454
6.5 | 1.197 | 0.01026 | -0.1159 | 116.6667
7 | 1.2437 | 0.01082 | -0.1144 | 114.9445
7.5 | 1.2909 | 0.01133 | -0.113 | 113.9365
8 | 1.3353 | 0.01201 | -0.1112 | 111.1823
8.5 | 1.378 | 0.01257 | -0.1089 | 109.6261
9 | 1.416 | 0.01326 | -0.1058 | 106.7873
9.5 | 1.453 | 0.01402 | -0.1026 | 103.6377
10 | 1.4897 | 0.0148 | -0.0996 | 100.6554
10.5 | 1.5213 | 0.01591 | -0.0958 | 95.6191
11 | 1.5531 | 0.01703 | -0.0922 | 91.1979
11.5 | 1.5844 | 0.0182 | -0.0887 | 87.0549
12 | 1.6148 | 0.01946 | -0.0853 | 82.9805
12.5 | 1.643 | 0.0209 | -0.0818 | 78.6124
13 | 1.6669 | 0.02266 | -0.0779 | 73.5613
13.5 | 1.6794 | 0.02536 | -0.0727 | 66.2224
14 | 1.6974 | 0.02773 | -0.0688 | 61.2117
14.5 | 1.7124 | 0.0304 | -0.0649 | 56.3289
15 | 1.7273 | 0.03318 | -0.0613 | 52.0585
15.5 | 1.7364 | 0.03661 | -0.0578 | 47.4297
16 | 1.7421 | 0.04055 | -0.0546 | 42.9618
16.5 | 1.7432 | 0.04528 | -0.0519 | 38.4982
17 | 1.7372 | 0.05108 | -0.0497 | 34.0094
17.5 | 1.7313 | 0.05733 | -0.0484 | 30.1988
18 | 1.7172 | 0.06499 | -0.048 | 26.4225
18.5 | 1.6989 | 0.07379 | -0.0487 | 23.0234
19 | 1.6723 | 0.08432 | -0.0507 | 19.8328
19.5 | 1.6333 | 0.09766 | -0.0548 | 16.7243
20 | 1.5946 | 0.11177 | -0.0605 | 14.2668

## 69. Re 4M Mach 0.25 (1)
BIGFOIL.COM POLAR EXPORT
NACA64A610
NACA64A610 |  |  |  | Cl Max: | 1.315 | at alpha= | 7.5 | deg
JavaFoil+Calcfoil stall+Eppler ext transition |  |  |  | L/D Max: | 163.31 | at alpha= | 4 | deg
Re: | 4000000 |  |  | Cd Min: | 0.00521 | at alpha= | -1 | deg
Mach: | 0.25 |  |  | Cl=0 at alpha= | -4.7833 | deg
|  |  |  | @ Cl=0.1, Cd= | 0.0064421
|  |  |  | @ Cl=0.4, Cd= | 0.00629
|  |  |  | @ Cl=0.6, Cd= | 0.09065
alpha (deg) | Cl | Cd | Cm | Cl/Cd
-15 | -0.059 | 0.10949 | -0.05 | -0.536
-14.5 | -0.056 | 0.10499 | -0.05 | -0.532
-14 | -0.064 | 0.10356 | -0.049 | -0.621
-13.5 | -0.156 | 0.09596 | -0.049 | -1.627
-13 | -0.205 | 0.09072 | -0.049 | -2.257
-12.5 | -0.242 | 0.08719 | -0.049 | -2.773
-12 | -0.269 | 0.08204 | -0.049 | -3.277
-11.5 | -0.29 | 0.07678 | -0.049 | -3.78
-11 | -0.306 | 0.07212 | -0.049 | -4.237
-10.5 | -0.314 | 0.06882 | -0.049 | -4.568
-10 | -0.316 | 0.06439 | -0.049 | -4.914
-9.5 | -0.312 | 0.06065 | -0.049 | -5.137
-9 | -0.3 | 0.05633 | -0.05 | -5.324
-8.5 | -0.282 | 0.05245 | -0.051 | -5.371
-8 | -0.257 | 0.04886 | -0.051 | -5.262
-7.5 | -0.227 | 0.04606 | -0.052 | -4.933
-7 | -0.193 | 0.04273 | -0.056 | -4.516
-6.5 | -0.191 | 0.00691 | -0.114 | -27.652
-6 | -0.139 | 0.00686 | -0.114 | -20.248
-5.5 | -0.083 | 0.00675 | -0.115 | -12.333
-5 | -0.026 | 0.00663 | -0.116 | -3.849
-4.5 | 0.034 | 0.00653 | -0.116 | 5.143
-4 | 0.094 | 0.00645 | -0.117 | 14.52
-3.5 | 0.155 | 0.00637 | -0.117 | 24.255
-3 | 0.216 | 0.00638 | -0.118 | 33.847
-2.5 | 0.277 | 0.00634 | -0.119 | 43.714
-2 | 0.339 | 0.00631 | -0.119 | 53.692
-1.5 | 0.4 | 0.00629 | -0.12 | 63.645
-1 | 0.462 | 0.00521 | -0.121 | 88.725
-0.5 | 0.523 | 0.00531 | -0.121 | 98.638
0 | 0.584 | 0.0054 | -0.122 | 108.131
0.5 | 0.645 | 0.0055 | -0.122 | 117.342
1 | 0.706 | 0.0056 | -0.123 | 126.092
1.5 | 0.767 | 0.00571 | -0.124 | 134.212
2 | 0.828 | 0.0058 | -0.124 | 142.649
2.5 | 0.885 | 0.00591 | -0.125 | 149.869
3 | 0.944 | 0.00608 | -0.125 | 155.296
3.5 | 1.001 | 0.00621 | -0.126 | 161.272
4 | 1.057 | 0.00647 | -0.126 | 163.31
4.5 | 1.111 | 0.00786 | -0.127 | 141.297
5 | 1.16 | 0.01128 | -0.128 | 102.888
5.5 | 1.205 | 0.01189 | -0.128 | 101.343
6 | 1.245 | 0.01251 | -0.129 | 99.566
6.5 | 1.276 | 0.01207 | -0.129 | 105.718
7 | 1.301 | 0.01333 | -0.129 | 97.538
7.5 | 1.315 | 0.01412 | -0.129 | 93.176
8 | 1.31 | 0.01487 | -0.13 | 88.089
8.5 | 1.289 | 0.0157 | -0.13 | 82.085
9 | 1.252 | 0.01662 | -0.13 | 75.299
9.5 | 1.198 | 0.01719 | -0.131 | 69.701
10 | 1.115 | 0.01951 | -0.129 | 57.13
10.5 | 0.858 | 0.06851 | -0.069 | 12.53
11 | 0.779 | 0.07386 | -0.065 | 10.543
11.5 | 0.692 | 0.0797 | -0.065 | 8.68
12 | 0.598 | 0.08558 | -0.065 | 6.988
12.5 | 0.499 | 0.09065 | -0.064 | 5.499

## 70. Re 4M Mach 0.25 (2)
BIGFOIL.COM POLAR EXPORT
NACA64A610
NACA64A610 |  |  |  | Cl Max: | 1.6275 | at alpha= | 13 | deg
XFOIL ncrit=9 |  |  |  | L/D Max: | 165.011 | at alpha= | 2.5 | deg
Re: | 4000000 |  |  | Cd Min: | 0.14263 | at alpha= | 17.5 | deg
Mach: | 0.25 |  |  | Cl=0 at alpha= | -99 | deg
|  |  |  | @ Cl=0.1, Cd= | 0.00416
|  |  |  | @ Cl=0.4, Cd= | 0.00416
|  |  |  | @ Cl=0.6, Cd= | 0.004151
alpha (deg) | Cl | Cd | Cm | Cl/Cd
0 | 0.5227 | 0.00416 | -0.121 | 125.649
0.5 | 0.5734 | 0.00413 | -0.1196 | 138.8378
1 | 0.624 | 0.00417 | -0.1181 | 149.6403
1.5 | 0.6752 | 0.00426 | -0.1168 | 158.4977
2.5 | 0.7739 | 0.00469 | -0.1132 | 165.0107
3 | 0.8193 | 0.00509 | -0.1107 | 160.9627
4 | 0.8878 | 0.00686 | -0.1013 | 129.4169
4.5 | 0.9242 | 0.00783 | -0.0972 | 118.0332
5 | 1.0356 | 0.00888 | -0.1106 | 116.6216
5.5 | 1.1277 | 0.00958 | -0.1188 | 117.714
6 | 1.1771 | 0.01013 | -0.1171 | 116.1994
6.5 | 1.2257 | 0.01073 | -0.1152 | 114.2311
7 | 1.2744 | 0.0113 | -0.1133 | 112.7788
7.5 | 1.3166 | 0.01197 | -0.1101 | 109.9916
8 | 1.359 | 0.01261 | -0.1069 | 107.7716
8.5 | 1.3981 | 0.01343 | -0.1031 | 104.1028
9 | 1.4365 | 0.01433 | -0.0994 | 100.2442
9.5 | 1.4727 | 0.01538 | -0.0954 | 95.7542
10 | 1.5036 | 0.01681 | -0.0907 | 89.4468
10.5 | 1.5343 | 0.0183 | -0.0861 | 83.8415
11 | 1.5634 | 0.01997 | -0.0816 | 78.2874
11.5 | 1.5886 | 0.02197 | -0.0767 | 72.3077
12 | 1.6094 | 0.02438 | -0.0717 | 66.0131
12.5 | 1.6235 | 0.02743 | -0.0662 | 59.187
13 | 1.6275 | 0.03143 | -0.0604 | 51.7817
13.5 | 1.6172 | 0.03693 | -0.0543 | 43.791
14 | 1.5873 | 0.04478 | -0.0487 | 35.4466
14.5 | 1.5559 | 0.05369 | -0.0456 | 28.9793
15 | 1.5301 | 0.06295 | -0.0447 | 24.3066
15.5 | 1.4924 | 0.07488 | -0.0463 | 19.9306
16 | 1.452 | 0.0885 | -0.0505 | 16.4068
16.5 | 1.4043 | 0.10497 | -0.0578 | 13.3781
17 | 1.3564 | 0.1236 | -0.0678 | 10.9741
17.5 | 1.3151 | 0.14263 | -0.0785 | 9.2204

## 71. Re 4M Mach 0.50 (1)
BIGFOIL.COM POLAR EXPORT
NACA64A610
NACA64A610 |  |  |  | Cl Max: | 1.328 | at alpha= | 20 | deg
JavaFoil+Calcfoil stall+Eppler ext transition |  |  |  | L/D Max: | 163.432 | at alpha= | 3.5 | deg
Re: | 4000000 |  |  | Cd Min: | 0.00546 | at alpha= | -1 | deg
Mach: | 0.5 |  |  | Cl=0 at alpha= | -4.8103 | deg
|  |  |  | @ Cl=0.1, Cd= | 0.0067927
|  |  |  | @ Cl=0.4, Cd= | 0.00654
|  |  |  | @ Cl=0.6, Cd= | 0.0056009
alpha (deg) | Cl | Cd | Cm | Cl/Cd
-20 | -0.826 | 0.16062 | -0.06 | -5.142
-19.5 | -0.799 | 0.15427 | -0.06 | -5.182
-19 | -0.773 | 0.15051 | -0.061 | -5.135
-18.5 | -0.746 | 0.1459 | -0.061 | -5.116
-18 | -0.72 | 0.14207 | -0.061 | -5.067
-17.5 | -0.692 | 0.13781 | -0.059 | -5.019
-17 | -0.665 | 0.13291 | -0.059 | -5
-16.5 | -0.638 | 0.12954 | -0.059 | -4.924
-16 | -0.611 | 0.12502 | -0.06 | -4.888
-15.5 | -0.584 | 0.12029 | -0.06 | -4.858
-15 | -0.557 | 0.11525 | -0.061 | -4.837
-14.5 | -0.53 | 0.11014 | -0.059 | -4.808
-14 | -0.503 | 0.09827 | -0.059 | -5.116
-13.5 | -0.476 | 0.09098 | -0.059 | -5.228
-13 | -0.449 | 0.08423 | -0.06 | -5.327
-12.5 | -0.422 | 0.07953 | -0.061 | -5.302
-12 | -0.395 | 0.07454 | -0.061 | -5.293
-11.5 | -0.366 | 0.08165 | -0.057 | -4.488
-11 | -0.339 | 0.07437 | -0.058 | -4.563
-10.5 | -0.312 | 0.06717 | -0.06 | -4.651
-10 | -0.285 | 0.06148 | -0.061 | -4.641
-9.5 | -0.258 | 0.05736 | -0.062 | -4.5
-9 | -0.231 | 0.05324 | -0.064 | -4.342
-8.5 | -0.203 | 0.06181 | -0.056 | -3.281
-8 | -0.176 | 0.0539 | -0.056 | -3.257
-7.5 | -0.148 | 0.04923 | -0.057 | -3.014
-7 | -0.121 | 0.04448 | -0.062 | -2.728
-6.5 | -0.094 | 0.04171 | -0.064 | -2.255
-6 | -0.1 | 0.04105 | -0.057 | -2.447
-5.5 | -0.068 | 0.03894 | -0.053 | -1.751
-5 | -0.022 | 0.03492 | -0.068 | -0.627
-4.5 | 0.036 | 0.00685 | -0.13 | 5.317
-4 | 0.103 | 0.00679 | -0.131 | 15.152
-3.5 | 0.171 | 0.00667 | -0.131 | 25.631
-3 | 0.24 | 0.00663 | -0.132 | 36.181
-2.5 | 0.309 | 0.00658 | -0.133 | 46.955
-2 | 0.378 | 0.00654 | -0.133 | 57.884
-1.5 | 0.447 | 0.00654 | -0.134 | 68.365
-1 | 0.517 | 0.00546 | -0.135 | 94.678
-0.5 | 0.585 | 0.00557 | -0.135 | 105.082
0 | 0.653 | 0.00571 | -0.136 | 114.481
0.5 | 0.721 | 0.00583 | -0.137 | 123.748
1 | 0.789 | 0.00597 | -0.137 | 132.137
1.5 | 0.857 | 0.00612 | -0.138 | 140.197
2 | 0.925 | 0.00622 | -0.139 | 148.811
2.5 | 0.988 | 0.00641 | -0.139 | 154.18
3 | 1.053 | 0.00658 | -0.14 | 160.055
3.5 | 1.115 | 0.00682 | -0.141 | 163.432
4 | 1.174 | 0.00815 | -0.141 | 143.922
4.5 | 1.222 | 0.01243 | -0.141 | 98.316
5 | 1.26 | 0.01308 | -0.142 | 96.307
5.5 | 1.28 | 0.01393 | -0.142 | 91.895
6 | 1.268 | 0.01506 | -0.142 | 84.153
6.5 | 1.172 | 0.01615 | -0.143 | 72.583
7 | 0.78 | 0.01719 | -0.143 | 45.348
7.5 | 0.663 | 0.05184 | -0.069 | 12.797
8 | 0.843 | 0.01895 | -0.144 | 44.505
8.5 | 0.718 | 0.05772 | -0.076 | 12.442
9 | 0.741 | 0.06933 | -0.065 | 10.683
9.5 | 0.933 | 0.02202 | -0.145 | 42.361
10 | 0.797 | 0.06837 | -0.078 | 11.663
10.5 | 0.82 | 0.07835 | -0.07 | 10.468
11 | 0.848 | 0.07483 | -0.076 | 11.332
11.5 | 0.873 | 0.08108 | -0.075 | 10.77
12 | 0.899 | 0.09219 | -0.075 | 9.749
12.5 | 0.927 | 0.09772 | -0.08 | 9.487
13 | 0.951 | 0.09904 | -0.078 | 9.606
13.5 | 0.977 | 0.1036 | -0.078 | 9.431
14 | 1.005 | 0.10833 | -0.083 | 9.282
14.5 | 1.03 | 0.11349 | -0.083 | 9.078
15 | 1.056 | 0.11795 | -0.084 | 8.95
15.5 | 1.082 | 0.12453 | -0.085 | 8.687
16 | 1.112 | 0.1287 | -0.09 | 8.637
16.5 | 1.134 | 0.13159 | -0.089 | 8.621
17 | 1.16 | 0.13707 | -0.089 | 8.462
17.5 | 1.187 | 0.13959 | -0.092 | 8.503
18 | 1.22 | 0.14234 | -0.099 | 8.574
18.5 | 1.238 | 0.14748 | -0.094 | 8.394
19 | 1.263 | 0.15397 | -0.095 | 8.206
19.5 | 1.291 | 0.15751 | -0.097 | 8.196
20 | 1.328 | 0.15675 | -0.105 | 8.474

## 72. Re 4M Mach 0.50 (2)
BIGFOIL.COM POLAR EXPORT
NACA64A610
NACA64A610 |  |  |  | Cl Max: | 1.387 | at alpha= | 8 | deg
XFOIL ncrit=9 |  |  |  | L/D Max: | 172.681 | at alpha= | 2.5 | deg
Re: | 4000000 |  |  | Cd Min: | 0.25512 | at alpha= | -20 | deg
Mach: | 0.5 |  |  | Cl=0 at alpha= | -5.1041 | deg
|  |  |  | @ Cl=0.1, Cd= | 0.0073075
|  |  |  | @ Cl=0.4, Cd= | 0.0054201
|  |  |  | @ Cl=0.6, Cd= | 0.0045327
alpha (deg) | Cl | Cd | Cm | Cl/Cd
-20 | -0.6055 | 0.25512 | 0.004 | -2.3734
-19.5 | -0.5834 | 0.24707 | -0.0009 | -2.3613
-19 | -0.5614 | 0.239 | -0.0056 | -2.349
-18.5 | -0.5399 | 0.23097 | -0.0103 | -2.3375
-18 | -0.5185 | 0.22296 | -0.0148 | -2.3255
-17.5 | -0.4975 | 0.21526 | -0.0191 | -2.3112
-17 | -0.477 | 0.20752 | -0.0233 | -2.2986
-16.5 | -0.457 | 0.19961 | -0.0274 | -2.2895
-16 | -0.4336 | 0.19008 | -0.0332 | -2.2811
-15 | -0.3744 | 0.17304 | -0.0472 | -2.1637
-14.5 | -0.3539 | 0.16483 | -0.0521 | -2.1471
-14 | -0.3347 | 0.15663 | -0.0564 | -2.1369
-13.5 | -0.3146 | 0.1495 | -0.0602 | -2.1043
-13 | -0.2965 | 0.14185 | -0.0641 | -2.0902
-12.5 | -0.2814 | 0.13388 | -0.0677 | -2.1019
-12 | -0.2651 | 0.1264 | -0.0713 | -2.0973
-11.5 | -0.253 | 0.11788 | -0.0751 | -2.1463
-11 | -0.2394 | 0.1099 | -0.0789 | -2.1783
-10.5 | -0.2231 | 0.10327 | -0.0824 | -2.1604
-9.5 | -0.1936 | 0.08909 | -0.0902 | -2.1731
-9 | -0.1797 | 0.08189 | -0.0945 | -2.1944
-8.5 | -0.1705 | 0.07345 | -0.0999 | -2.3213
-8 | -0.1503 | 0.0677 | -0.1045 | -2.2201
-7.5 | -0.1371 | 0.05939 | -0.1124 | -2.3085
-7 | -0.1152 | 0.04992 | -0.1261 | -2.3077
-6.5 | -0.0656 | 0.03348 | -0.1581 | -1.9594
-6 | -0.0453 | 0.02354 | -0.1629 | -1.9244
-5.5 | -0.0289 | 0.01463 | -0.1602 | -1.9754
-5 | 0.0076 | 0.00981 | -0.1558 | 0.77472
-4.5 | 0.0596 | 0.00782 | -0.152 | 7.6215
-3.5 | 0.1739 | 0.00637 | -0.1462 | 27.2998
-3 | 0.2302 | 0.00578 | -0.1434 | 39.827
-2.5 | 0.2906 | 0.00562 | -0.1417 | 51.7082
-1.5 | 0.411 | 0.0054 | -0.1386 | 76.1111
-1 | 0.4704 | 0.00529 | -0.1372 | 88.9225
-0.5 | 0.527 | 0.00506 | -0.1353 | 104.1502
0 | 0.5783 | 0.0046 | -0.1326 | 125.7174
0.5 | 0.6331 | 0.00443 | -0.1303 | 142.912
1 | 0.6893 | 0.00443 | -0.1283 | 155.5982
1.5 | 0.7462 | 0.00453 | -0.1263 | 164.7241
2 | 0.8029 | 0.00469 | -0.1242 | 171.194
2.5 | 0.8565 | 0.00496 | -0.1213 | 172.6815
3 | 0.9051 | 0.00533 | -0.1173 | 169.8124
3.5 | 0.937 | 0.00619 | -0.11 | 151.3732
4 | 0.967 | 0.00766 | -0.103 | 126.2402
4.5 | 1.017 | 0.00919 | -0.1005 | 110.6638
5 | 1.1016 | 0.0104 | -0.1048 | 105.9231
6 | 1.2628 | 0.01215 | -0.1092 | 103.9342
6.5 | 1.3083 | 0.01331 | -0.1039 | 98.2945
7 | 1.351 | 0.01473 | -0.098 | 91.7176
7.5 | 1.3781 | 0.0171 | -0.09 | 80.5906
8 | 1.387 | 0.02075 | -0.0802 | 66.8434
8.5 | 1.3852 | 0.02572 | -0.0701 | 53.8569
9 | 1.3711 | 0.03275 | -0.0602 | 41.8656
9.5 | 1.3444 | 0.04099 | -0.0525 | 32.7982
10 | 1.3069 | 0.05062 | -0.0478 | 25.8179
10.5 | 1.268 | 0.06144 | -0.0468 | 20.638
11 | 1.2281 | 0.07394 | -0.0494 | 16.6094
11.5 | 1.1918 | 0.08763 | -0.0549 | 13.6004
12 | 1.1571 | 0.10301 | -0.0634 | 11.2329
12.5 | 1.1291 | 0.11959 | -0.0733 | 9.4414
13 | 1.1096 | 0.13606 | -0.0821 | 8.1552

## 73. Re 5M Mach 0.00 (1)
BIGFOIL.COM POLAR EXPORT
NACA64A610
NACA64A610 |  |  |  | Cl Max: | 1.33 | at alpha= | 8.5 | deg
JavaFoil+Calcfoil stall+Eppler ext transition |  |  |  | L/D Max: | 160.846 | at alpha= | 3.5 | deg
Re: | 5000000 |  |  | Cd Min: | 0.00508 | at alpha= | -1 | deg
Mach: | 0 |  |  | Cl=0 at alpha= | -4.7845 | deg
|  |  |  | @ Cl=0.1, Cd= | 0.0062939
|  |  |  | @ Cl=0.4, Cd= | 0.005936
|  |  |  | @ Cl=0.6, Cd= | 0.0053061
alpha (deg) | Cl | Cd | Cm | Cl/Cd
-17.5 | -0.296 | 0.13623 | -0.046 | -2.176
-17 | -0.311 | 0.13096 | -0.047 | -2.372
-16.5 | -0.325 | 0.1249 | -0.047 | -2.602
-16 | -0.339 | 0.11819 | -0.047 | -2.87
-15.5 | -0.353 | 0.11294 | -0.047 | -3.127
-15 | -0.367 | 0.10774 | -0.047 | -3.403
-14.5 | -0.379 | 0.10222 | -0.047 | -3.71
-14 | -0.391 | 0.09765 | -0.047 | -4.002
-13.5 | -0.4 | 0.09277 | -0.047 | -4.316
-13 | -0.408 | 0.08859 | -0.047 | -4.604
-12.5 | -0.411 | 0.08301 | -0.047 | -4.95
-12 | -0.409 | 0.07843 | -0.047 | -5.212
-11.5 | -0.403 | 0.07375 | -0.047 | -5.471
-11 | -0.395 | 0.0697 | -0.048 | -5.665
-10.5 | -0.383 | 0.06547 | -0.048 | -5.845
-10 | -0.367 | 0.06152 | -0.049 | -5.959
-9.5 | -0.348 | 0.05597 | -0.053 | -6.21
-9 | -0.324 | 0.05321 | -0.053 | -6.082
-8.5 | -0.297 | 0.04879 | -0.058 | -6.085
-8 | -0.328 | 0.00726 | -0.108 | -45.206
-7.5 | -0.285 | 0.00701 | -0.109 | -40.706
-7 | -0.239 | 0.00691 | -0.109 | -34.548
-6.5 | -0.189 | 0.00676 | -0.11 | -27.936
-6 | -0.136 | 0.00664 | -0.111 | -20.511
-5.5 | -0.081 | 0.00647 | -0.111 | -12.576
-5 | -0.025 | 0.00642 | -0.112 | -3.873
-4.5 | 0.033 | 0.00634 | -0.112 | 5.152
-4 | 0.091 | 0.0063 | -0.113 | 14.452
-3.5 | 0.15 | 0.00626 | -0.114 | 23.958
-3 | 0.209 | 0.00622 | -0.114 | 33.626
-2.5 | 0.269 | 0.00618 | -0.115 | 43.487
-2 | 0.328 | 0.00615 | -0.116 | 53.401
-1.5 | 0.388 | 0.00615 | -0.116 | 63.032
-1 | 0.448 | 0.00508 | -0.117 | 88.199
-0.5 | 0.507 | 0.00518 | -0.117 | 97.829
0 | 0.566 | 0.00526 | -0.118 | 107.487
0.5 | 0.625 | 0.00534 | -0.118 | 117.063
1 | 0.684 | 0.00543 | -0.119 | 126.001
1.5 | 0.742 | 0.0055 | -0.12 | 134.912
2 | 0.801 | 0.00559 | -0.12 | 143.353
2.5 | 0.857 | 0.0057 | -0.121 | 150.485
3 | 0.914 | 0.00583 | -0.121 | 156.919
3.5 | 0.97 | 0.00603 | -0.122 | 160.846
4 | 1.025 | 0.00691 | -0.122 | 148.396
4.5 | 1.078 | 0.00787 | -0.123 | 137.017
5 | 1.127 | 0.01044 | -0.124 | 107.975
5.5 | 1.174 | 0.01089 | -0.124 | 107.787
6 | 1.217 | 0.01137 | -0.125 | 107.041
6.5 | 1.255 | 0.01193 | -0.125 | 105.262
7 | 1.289 | 0.01244 | -0.126 | 103.629
7.5 | 1.315 | 0.01203 | -0.126 | 109.265
8 | 1.327 | 0.01335 | -0.126 | 99.345
8.5 | 1.33 | 0.01398 | -0.126 | 95.105
9 | 1.324 | 0.01465 | -0.127 | 90.326
9.5 | 1.309 | 0.01528 | -0.127 | 85.657
10 | 1.287 | 0.01604 | -0.127 | 80.197
10.5 | 1.256 | 0.01664 | -0.127 | 75.483
11 | 1.218 | 0.01764 | -0.128 | 69.049
11.5 | 1.175 | 0.01877 | -0.128 | 62.596
12 | 1.074 | 0.02794 | -0.121 | 38.451
12.5 | 0.917 | 0.06764 | -0.092 | 13.564
13 | 0.852 | 0.08399 | -0.077 | 10.147
13.5 | 0.803 | 0.09363 | -0.068 | 8.579

## 74. Re 5M Mach 0.00 (2)
BIGFOIL.COM POLAR EXPORT
NACA64A610
NACA64A610 |  |  |  | Cl Max: | 1.8203 | at alpha= | 17.5 | deg
XFOIL ncrit=9 |  |  |  | L/D Max: | 164.136 | at alpha= | 2.5 | deg
Re: | 5000000 |  |  | Cd Min: | 0.07846 | at alpha= | 20 | deg
Mach: | 0 |  |  | Cl=0 at alpha= | -4.9972 | deg
|  |  |  | @ Cl=0.1, Cd= | 0.0054512
|  |  |  | @ Cl=0.4, Cd= | 0.0047948
|  |  |  | @ Cl=0.6, Cd= | 0.0040477
alpha (deg) | Cl | Cd | Cm | Cl/Cd
-16.5 | -1.1263 | 0.03501 | -0.1066 | -32.1708
-16 | -1.1203 | 0.02677 | -0.1184 | -41.8491
-15.5 | -1.0898 | 0.02354 | -0.12 | -46.2957
-15 | -1.0484 | 0.02105 | -0.1217 | -49.8052
-14.5 | -1.0012 | 0.01925 | -0.1231 | -52.0104
-14 | -0.9353 | 0.01727 | -0.1284 | -54.1575
-13.5 | -0.8772 | 0.01507 | -0.1319 | -58.2084
-13 | -0.8234 | 0.01387 | -0.1333 | -59.3655
-12.5 | -0.7722 | 0.01302 | -0.1336 | -59.3088
-12 | -0.721 | 0.0124 | -0.1336 | -58.1452
-11.5 | -0.6709 | 0.01172 | -0.1334 | -57.244
-11 | -0.6184 | 0.01137 | -0.1333 | -54.3887
-10.5 | -0.5671 | 0.01092 | -0.133 | -51.9322
-10 | -0.5221 | 0.00959 | -0.1318 | -54.4421
-9.5 | -0.4715 | 0.00898 | -0.1312 | -52.5056
-9 | -0.4193 | 0.00864 | -0.1309 | -48.5301
-8.5 | -0.3668 | 0.00828 | -0.1306 | -44.2995
-8 | -0.3141 | 0.00792 | -0.1303 | -39.6591
-7.5 | -0.2611 | 0.0076 | -0.13 | -34.3553
-7 | -0.2088 | 0.0073 | -0.1295 | -28.6027
-6.5 | -0.1585 | 0.00664 | -0.1287 | -23.8705
-6 | -0.1059 | 0.00631 | -0.1282 | -16.7829
-5.5 | -0.0533 | 0.00604 | -0.1277 | -8.8245
-5 | -0.0003 | 0.00578 | -0.1272 | -0.051903
-4.5 | 0.0524 | 0.00557 | -0.1267 | 9.4075
-4 | 0.1045 | 0.00544 | -0.126 | 19.2096
-3.5 | 0.1552 | 0.00524 | -0.125 | 29.6183
-3 | 0.2074 | 0.00513 | -0.1243 | 40.4288
-2.5 | 0.2598 | 0.00506 | -0.1236 | 51.3439
-2 | 0.3119 | 0.00497 | -0.1229 | 62.7565
-1.5 | 0.3638 | 0.00488 | -0.1222 | 74.5492
-1 | 0.4148 | 0.00476 | -0.1213 | 87.1429
-0.5 | 0.4632 | 0.00449 | -0.1199 | 103.1626
0 | 0.5081 | 0.00414 | -0.1179 | 122.7295
0.5 | 0.5564 | 0.00403 | -0.1164 | 138.0645
1 | 0.6056 | 0.00405 | -0.1151 | 149.5309
1.5 | 0.6547 | 0.00414 | -0.1138 | 158.1401
2 | 0.7038 | 0.00429 | -0.1125 | 164.0559
2.5 | 0.7501 | 0.00457 | -0.1106 | 164.1357
3 | 0.7909 | 0.0051 | -0.1077 | 155.0784
3.5 | 0.8235 | 0.00602 | -0.1032 | 136.794
4 | 0.8608 | 0.0068 | -0.0997 | 126.5882
4.5 | 0.9003 | 0.00753 | -0.0967 | 119.5618
5 | 0.9454 | 0.00812 | -0.0949 | 116.4286
5.5 | 1.1033 | 0.00885 | -0.1199 | 124.6667
6 | 1.1513 | 0.00934 | -0.1187 | 123.2655
6.5 | 1.1995 | 0.00981 | -0.1176 | 122.2732
7 | 1.2476 | 0.01026 | -0.1165 | 121.5984
7.5 | 1.2943 | 0.01078 | -0.1152 | 120.0649
8 | 1.3402 | 0.01133 | -0.1137 | 118.2877
8.5 | 1.3856 | 0.01189 | -0.1122 | 116.5349
9 | 1.426 | 0.01261 | -0.1097 | 113.0849
9.5 | 1.4645 | 0.01318 | -0.1069 | 111.1153
10 | 1.5013 | 0.01389 | -0.1039 | 108.085
10.5 | 1.5337 | 0.01485 | -0.1002 | 103.2795
11 | 1.5685 | 0.01568 | -0.0972 | 100.0319
11.5 | 1.6011 | 0.01666 | -0.0939 | 96.1044
12 | 1.6322 | 0.01775 | -0.0906 | 91.9549
12.5 | 1.6609 | 0.01901 | -0.0871 | 87.3698
13 | 1.6851 | 0.02063 | -0.0831 | 81.682
13.5 | 1.706 | 0.02252 | -0.079 | 75.7549
14 | 1.7309 | 0.02416 | -0.0756 | 71.6432
14.5 | 1.7517 | 0.02614 | -0.0721 | 67.0122
15 | 1.7709 | 0.0283 | -0.0686 | 62.576
15.5 | 1.7873 | 0.03077 | -0.0652 | 58.0858
16 | 1.8002 | 0.03361 | -0.0618 | 53.5614
16.5 | 1.8096 | 0.03694 | -0.0586 | 48.9875
17 | 1.8151 | 0.04084 | -0.0556 | 44.4442
17.5 | 1.8203 | 0.04504 | -0.0533 | 40.4152
18 | 1.82 | 0.05007 | -0.0514 | 36.3491
18.5 | 1.8173 | 0.0557 | -0.0501 | 32.6266
19 | 1.8101 | 0.06217 | -0.0494 | 29.1153
19.5 | 1.7945 | 0.07016 | -0.0495 | 25.5773
20 | 1.7794 | 0.07846 | -0.0505 | 22.6791

## 75. Re 5M Mach 0.10 (1)
BIGFOIL.COM POLAR EXPORT
NACA64A610
NACA64A610 |  |  |  | Cl Max: | 1.326 | at alpha= | 8 | deg
JavaFoil+Calcfoil stall+Eppler ext transition |  |  |  | L/D Max: | 161.148 | at alpha= | 3.5 | deg
Re: | 5000000 |  |  | Cd Min: | 0.00509 | at alpha= | -1 | deg
Mach: | 0.1 |  |  | Cl=0 at alpha= | -4.7845 | deg
|  |  |  | @ Cl=0.1, Cd= | 0.006304
|  |  |  | @ Cl=0.4, Cd= | 0.0059817
|  |  |  | @ Cl=0.6, Cd= | 0.005312
alpha (deg) | Cl | Cd | Cm | Cl/Cd
-17 | -0.27 | 0.13306 | -0.047 | -2.032
-16.5 | -0.287 | 0.12753 | -0.047 | -2.247
-16 | -0.303 | 0.11889 | -0.047 | -2.549
-15.5 | -0.319 | 0.11548 | -0.047 | -2.766
-15 | -0.335 | 0.10971 | -0.047 | -3.058
-14.5 | -0.351 | 0.10346 | -0.047 | -3.391
-14 | -0.365 | 0.09851 | -0.048 | -3.707
-13.5 | -0.378 | 0.09323 | -0.047 | -4.052
-13 | -0.388 | 0.08931 | -0.047 | -4.349
-12.5 | -0.394 | 0.08446 | -0.047 | -4.669
-12 | -0.395 | 0.07928 | -0.047 | -4.981
-11.5 | -0.392 | 0.074 | -0.048 | -5.3
-11 | -0.386 | 0.07042 | -0.048 | -5.479
-10.5 | -0.376 | 0.06629 | -0.048 | -5.667
-10 | -0.362 | 0.06197 | -0.049 | -5.834
-9.5 | -0.344 | 0.05663 | -0.053 | -6.073
-9 | -0.321 | 0.05364 | -0.053 | -5.989
-8.5 | -0.295 | 0.04935 | -0.056 | -5.982
-8 | -0.267 | 0.04399 | -0.064 | -6.064
-7.5 | -0.272 | 0.00953 | -0.104 | -28.52
-7 | -0.239 | 0.0069 | -0.11 | -34.631
-6.5 | -0.189 | 0.0068 | -0.111 | -27.843
-6 | -0.137 | 0.00665 | -0.111 | -20.549
-5.5 | -0.082 | 0.00648 | -0.112 | -12.602
-5 | -0.025 | 0.00644 | -0.112 | -3.88
-4.5 | 0.033 | 0.00637 | -0.113 | 5.149
-4 | 0.091 | 0.00631 | -0.114 | 14.499
-3.5 | 0.151 | 0.00627 | -0.114 | 24.023
-3 | 0.21 | 0.00623 | -0.115 | 33.742
-2.5 | 0.27 | 0.00618 | -0.115 | 43.679
-2 | 0.33 | 0.00615 | -0.116 | 53.603
-1.5 | 0.39 | 0.00616 | -0.117 | 63.316
-1 | 0.45 | 0.00509 | -0.117 | 88.313
-0.5 | 0.509 | 0.00518 | -0.118 | 98.224
0 | 0.569 | 0.00527 | -0.118 | 107.907
0.5 | 0.628 | 0.00535 | -0.119 | 117.391
1 | 0.687 | 0.00543 | -0.12 | 126.472
1.5 | 0.746 | 0.00553 | -0.12 | 135.02
2 | 0.805 | 0.0056 | -0.121 | 143.806
2.5 | 0.862 | 0.00571 | -0.121 | 150.979
3 | 0.919 | 0.00584 | -0.122 | 157.31
3.5 | 0.975 | 0.00605 | -0.123 | 161.148
4 | 1.03 | 0.00695 | -0.123 | 148.14
4.5 | 1.083 | 0.00791 | -0.124 | 136.848
5 | 1.132 | 0.01053 | -0.124 | 107.506
5.5 | 1.179 | 0.01095 | -0.125 | 107.625
6 | 1.221 | 0.01144 | -0.125 | 106.774
6.5 | 1.259 | 0.01201 | -0.126 | 104.847
7 | 1.292 | 0.01254 | -0.126 | 103.024
7.5 | 1.316 | 0.01214 | -0.127 | 108.445
8 | 1.326 | 0.01349 | -0.127 | 98.3
8.5 | 1.326 | 0.01414 | -0.127 | 93.799
9 | 1.317 | 0.01483 | -0.127 | 88.76
9.5 | 1.298 | 0.01555 | -0.128 | 83.461
10 | 1.27 | 0.01628 | -0.128 | 78.041
10.5 | 1.234 | 0.01692 | -0.128 | 72.929
11 | 1.191 | 0.01799 | -0.128 | 66.176
11.5 | 1.128 | 0.02062 | -0.127 | 54.69
12 | 0.899 | 0.07729 | -0.073 | 11.634
12.5 | 0.856 | 0.07991 | -0.076 | 10.711
13 | 0.813 | 0.08179 | -0.081 | 9.94

## 76. Re 5M Mach 0.10 (2)
BIGFOIL.COM POLAR EXPORT
NACA64A610
NACA64A610 |  |  |  | Cl Max: | 1.7915 | at alpha= | 16.5 | deg
XFOIL ncrit=9 |  |  |  | L/D Max: | 164.585 | at alpha= | 2.5 | deg
Re: | 5000000 |  |  | Cd Min: | 0.09395 | at alpha= | 20 | deg
Mach: | 0.1 |  |  | Cl=0 at alpha= | -4.9925 | deg
|  |  |  | @ Cl=0.1, Cd= | 0.0054621
|  |  |  | @ Cl=0.4, Cd= | 0.0048191
|  |  |  | @ Cl=0.6, Cd= | 0.0040565
alpha (deg) | Cl | Cd | Cm | Cl/Cd
-15 | -1.0307 | 0.02703 | -0.1223 | -38.1317
-14.5 | -0.9992 | 0.0232 | -0.1243 | -43.069
-14 | -0.9539 | 0.02 | -0.127 | -47.695
-13.5 | -0.888 | 0.01776 | -0.1321 | -50
-13 | -0.8311 | 0.01504 | -0.1355 | -55.2593
-12.5 | -0.7794 | 0.01381 | -0.1359 | -56.4374
-12 | -0.728 | 0.01293 | -0.1358 | -56.3032
-11.5 | -0.6768 | 0.01221 | -0.1355 | -55.43
-11 | -0.6243 | 0.01171 | -0.1352 | -53.3134
-10.5 | -0.5725 | 0.01119 | -0.1348 | -51.1618
-10 | -0.5244 | 0.01013 | -0.1338 | -51.767
-9.5 | -0.4754 | 0.00921 | -0.1328 | -51.6178
-9 | -0.4226 | 0.00884 | -0.1324 | -47.8054
-8.5 | -0.3695 | 0.00847 | -0.132 | -43.6246
-8 | -0.3164 | 0.00808 | -0.1316 | -39.1584
-7.5 | -0.263 | 0.00773 | -0.1312 | -34.0233
-7 | -0.2105 | 0.00739 | -0.1306 | -28.4844
-6.5 | -0.159 | 0.0068 | -0.1298 | -23.3824
-6 | -0.107 | 0.00635 | -0.1291 | -16.8504
-5.5 | -0.0539 | 0.00608 | -0.1285 | -8.8651
-5 | -0.0008 | 0.00581 | -0.128 | -0.13769
-4.5 | 0.0523 | 0.00559 | -0.1274 | 9.356
-4 | 0.1045 | 0.00545 | -0.1266 | 19.1743
-3.5 | 0.1558 | 0.00525 | -0.1256 | 29.6762
-3 | 0.2082 | 0.00513 | -0.1249 | 40.5848
-2.5 | 0.2609 | 0.00506 | -0.1242 | 51.5613
-2 | 0.3132 | 0.00498 | -0.1235 | 62.8916
-1.5 | 0.3654 | 0.0049 | -0.1227 | 74.5714
-1 | 0.4167 | 0.00478 | -0.1218 | 87.1757
-0.5 | 0.4656 | 0.00451 | -0.1205 | 103.2373
0 | 0.5107 | 0.00416 | -0.1184 | 122.7644
0.5 | 0.559 | 0.00404 | -0.1169 | 138.3663
1 | 0.6086 | 0.00406 | -0.1156 | 149.9015
1.5 | 0.6579 | 0.00415 | -0.1143 | 158.5301
2 | 0.7073 | 0.0043 | -0.113 | 164.4884
2.5 | 0.7538 | 0.00458 | -0.1111 | 164.5852
3 | 0.7947 | 0.00511 | -0.1081 | 155.5186
3.5 | 0.8272 | 0.00604 | -0.1034 | 136.9536
4 | 0.8646 | 0.00683 | -0.0998 | 126.5886
4.5 | 0.904 | 0.00757 | -0.0968 | 119.4188
5 | 0.9496 | 0.00816 | -0.0951 | 116.3725
5.5 | 1.1044 | 0.0089 | -0.1191 | 124.0899
6 | 1.1568 | 0.00939 | -0.1188 | 123.1949
6.5 | 1.2051 | 0.00988 | -0.1176 | 121.9737
7 | 1.2536 | 0.01033 | -0.1164 | 121.3553
7.5 | 1.3003 | 0.01088 | -0.1149 | 119.5129
8 | 1.3467 | 0.01143 | -0.1134 | 117.8215
8.5 | 1.3917 | 0.01204 | -0.1117 | 115.5897
9 | 1.4302 | 0.01273 | -0.1086 | 112.3488
9.5 | 1.469 | 0.01336 | -0.1057 | 109.9551
10 | 1.5047 | 0.01416 | -0.1023 | 106.2641
10.5 | 1.538 | 0.01512 | -0.0987 | 101.7196
11 | 1.5723 | 0.01603 | -0.0954 | 98.0848
11.5 | 1.6048 | 0.01709 | -0.092 | 93.9029
12 | 1.6351 | 0.01829 | -0.0884 | 89.3986
12.5 | 1.6618 | 0.01977 | -0.0845 | 84.0567
13 | 1.6802 | 0.02189 | -0.0796 | 76.7565
13.5 | 1.707 | 0.02346 | -0.0763 | 72.7621
14 | 1.7302 | 0.02532 | -0.0727 | 68.3333
14.5 | 1.7484 | 0.02762 | -0.0688 | 63.302
15 | 1.7655 | 0.03009 | -0.0651 | 58.674
15.5 | 1.7785 | 0.03299 | -0.0615 | 53.9103
16 | 1.7881 | 0.03636 | -0.058 | 49.1777
16.5 | 1.7915 | 0.04052 | -0.0547 | 44.2127
17 | 1.7913 | 0.04536 | -0.0519 | 39.4907
17.5 | 1.7908 | 0.05053 | -0.0499 | 35.4403
18 | 1.7836 | 0.05687 | -0.0485 | 31.3628
18.5 | 1.7728 | 0.06399 | -0.048 | 27.7043
19 | 1.756 | 0.07242 | -0.0485 | 24.2474
19.5 | 1.7277 | 0.08297 | -0.0503 | 20.8232
20 | 1.701 | 0.09395 | -0.0533 | 18.1054

## 77. Re 5M Mach 0.25 (1)
BIGFOIL.COM POLAR EXPORT
NACA64A610
NACA64A610 |  |  |  | Cl Max: | 1.318 | at alpha= | 7.5 | deg
JavaFoil+Calcfoil stall+Eppler ext transition |  |  |  | L/D Max: | 162.009 | at alpha= | 3.5 | deg
Re: | 5000000 |  |  | Cd Min: | 0.00516 | at alpha= | -1 | deg
Mach: | 0.25 |  |  | Cl=0 at alpha= | -4.7833 | deg
|  |  |  | @ Cl=0.1, Cd= | 0.0063711
|  |  |  | @ Cl=0.4, Cd= | 0.00619
|  |  |  | @ Cl=0.6, Cd= | 0.09137
alpha (deg) | Cl | Cd | Cm | Cl/Cd
-15 | -0.059 | 0.10948 | -0.05 | -0.536
-14.5 | -0.056 | 0.10405 | -0.05 | -0.537
-14 | -0.064 | 0.1028 | -0.049 | -0.625
-13.5 | -0.156 | 0.09626 | -0.05 | -1.623
-13 | -0.205 | 0.08989 | -0.05 | -2.279
-12.5 | -0.242 | 0.08561 | -0.05 | -2.826
-12 | -0.269 | 0.08041 | -0.049 | -3.345
-11.5 | -0.29 | 0.07601 | -0.049 | -3.819
-11 | -0.306 | 0.07073 | -0.05 | -4.323
-10.5 | -0.314 | 0.06847 | -0.049 | -4.593
-10 | -0.317 | 0.06427 | -0.05 | -4.926
-9.5 | -0.312 | 0.06017 | -0.05 | -5.18
-9 | -0.3 | 0.05569 | -0.051 | -5.388
-8.5 | -0.282 | 0.05168 | -0.053 | -5.458
-8 | -0.258 | 0.0481 | -0.054 | -5.357
-7.5 | -0.228 | 0.04533 | -0.055 | -5.023
-7 | -0.194 | 0.04097 | -0.063 | -4.737
-6.5 | -0.191 | 0.00687 | -0.114 | -27.806
-6 | -0.139 | 0.00676 | -0.114 | -20.533
-5.5 | -0.083 | 0.00663 | -0.115 | -12.571
-5 | -0.026 | 0.00652 | -0.116 | -3.918
-4.5 | 0.034 | 0.00643 | -0.116 | 5.227
-4 | 0.094 | 0.00638 | -0.117 | 14.698
-3.5 | 0.155 | 0.00629 | -0.117 | 24.573
-3 | 0.216 | 0.0063 | -0.118 | 34.262
-2.5 | 0.277 | 0.00624 | -0.119 | 44.42
-2 | 0.339 | 0.00622 | -0.119 | 54.513
-1.5 | 0.4 | 0.00619 | -0.12 | 64.647
-1 | 0.462 | 0.00516 | -0.121 | 89.688
-0.5 | 0.523 | 0.00524 | -0.121 | 99.826
0 | 0.584 | 0.00533 | -0.122 | 109.552
0.5 | 0.645 | 0.00542 | -0.122 | 118.943
1 | 0.706 | 0.0055 | -0.123 | 128.324
1.5 | 0.767 | 0.0056 | -0.124 | 136.875
2 | 0.828 | 0.00568 | -0.124 | 145.665
2.5 | 0.885 | 0.00582 | -0.125 | 152.145
3 | 0.944 | 0.00595 | -0.125 | 158.742
3.5 | 1.001 | 0.00618 | -0.126 | 162.009
4 | 1.057 | 0.00725 | -0.126 | 145.723
4.5 | 1.111 | 0.0086 | -0.127 | 129.083
5 | 1.16 | 0.01084 | -0.128 | 106.99
5.5 | 1.205 | 0.01142 | -0.128 | 105.534
6 | 1.245 | 0.01199 | -0.129 | 103.893
6.5 | 1.279 | 0.01267 | -0.129 | 100.996
7 | 1.303 | 0.01212 | -0.129 | 107.488
7.5 | 1.318 | 0.01359 | -0.13 | 96.933
8 | 1.311 | 0.01431 | -0.13 | 91.667
8.5 | 1.29 | 0.01512 | -0.13 | 85.327
9 | 1.253 | 0.016 | -0.13 | 78.312
9.5 | 1.2 | 0.01682 | -0.131 | 71.337
10 | 1.126 | 0.01844 | -0.131 | 61.088
10.5 | 0.865 | 0.06482 | -0.078 | 13.349
11 | 0.781 | 0.07238 | -0.07 | 10.79
11.5 | 0.696 | 0.07561 | -0.073 | 9.2
12 | 0.598 | 0.08469 | -0.064 | 7.061
12.5 | 0.498 | 0.09137 | -0.064 | 5.456

## 78. Re 5M Mach 0.25 (2)
BIGFOIL.COM POLAR EXPORT
NACA64A610
NACA64A610 |  |  |  | Cl Max: | 1.6464 | at alpha= | 13.5 | deg
XFOIL ncrit=9 |  |  |  | L/D Max: | 167.783 | at alpha= | 2 | deg
Re: | 5000000 |  |  | Cd Min: | 0.16708 | at alpha= | 18.5 | deg
Mach: | 0.25 |  |  | Cl=0 at alpha= | -99 | deg
|  |  |  | @ Cl=0.1, Cd= | 0.00424
|  |  |  | @ Cl=0.4, Cd= | 0.00424
|  |  |  | @ Cl=0.6, Cd= | 0.0041048
alpha (deg) | Cl | Cd | Cm | Cl/Cd
0 | 0.5249 | 0.00424 | -0.1214 | 123.7972
0.5 | 0.5734 | 0.00411 | -0.1196 | 139.5134
1 | 0.6247 | 0.0041 | -0.1183 | 152.3659
1.5 | 0.6754 | 0.00419 | -0.1168 | 161.1933
2 | 0.7265 | 0.00433 | -0.1154 | 167.7829
2.5 | 0.7739 | 0.00463 | -0.1133 | 167.149
3 | 0.8155 | 0.00516 | -0.11 | 158.0426
3.5 | 0.8475 | 0.00613 | -0.1048 | 138.2545
4.5 | 0.9242 | 0.00777 | -0.0972 | 118.9447
5 | 0.9721 | 0.0084 | -0.0955 | 115.7262
5.5 | 1.1101 | 0.00918 | -0.1146 | 120.9259
6 | 1.1864 | 0.00972 | -0.119 | 122.0576
6.5 | 1.2356 | 0.01028 | -0.1172 | 120.1946
7 | 1.2854 | 0.01081 | -0.1155 | 118.9084
7.5 | 1.3314 | 0.01148 | -0.113 | 115.9756
8 | 1.3737 | 0.01206 | -0.1097 | 113.9055
8.5 | 1.4134 | 0.01284 | -0.1059 | 110.0779
9 | 1.4533 | 0.01361 | -0.1023 | 106.7818
9.5 | 1.4871 | 0.01475 | -0.0978 | 100.8203
10 | 1.5238 | 0.01578 | -0.0939 | 96.5653
10.5 | 1.556 | 0.01712 | -0.0894 | 90.8879
11 | 1.5865 | 0.01864 | -0.0848 | 85.1127
11.5 | 1.614 | 0.02042 | -0.0801 | 79.0402
12 | 1.6294 | 0.02314 | -0.0741 | 70.4149
12.5 | 1.637 | 0.02661 | -0.0676 | 61.5182
13 | 1.6428 | 0.0304 | -0.0618 | 54.0395
13.5 | 1.6464 | 0.03455 | -0.0565 | 47.6527
14 | 1.636 | 0.04025 | -0.0512 | 40.646
14.5 | 1.6135 | 0.04768 | -0.047 | 33.8402
15 | 1.5913 | 0.05589 | -0.0448 | 28.472
15.5 | 1.557 | 0.06641 | -0.0446 | 23.4453
16 | 1.519 | 0.07866 | -0.0469 | 19.311
16.5 | 1.4711 | 0.09383 | -0.0522 | 15.6784
17 | 1.4238 | 0.11057 | -0.06 | 12.8769
17.5 | 1.3866 | 0.12716 | -0.069 | 10.9044
18 | 1.3442 | 0.1461 | -0.0798 | 9.2005
18.5 | 1.2964 | 0.16708 | -0.0915 | 7.7592

## 79. Re 5M Mach 0.50 (1)
BIGFOIL.COM POLAR EXPORT
NACA64A610
NACA64A610 |  |  |  | Cl Max: | 1.342 | at alpha= | 20 | deg
JavaFoil+Calcfoil stall+Eppler ext transition |  |  |  | L/D Max: | 164.118 | at alpha= | 3 | deg
Re: | 5000000 |  |  | Cd Min: | 0.00536 | at alpha= | -1 | deg
Mach: | 0.5 |  |  | Cl=0 at alpha= | -4.7857 | deg
|  |  |  | @ Cl=0.1, Cd= | 0.0066818
|  |  |  | @ Cl=0.4, Cd= | 0.0064164
|  |  |  | @ Cl=0.6, Cd= | 0.0055243
alpha (deg) | Cl | Cd | Cm | Cl/Cd
-20 | -0.826 | 0.15655 | -0.06 | -5.277
-19.5 | -0.8 | 0.15133 | -0.061 | -5.284
-19 | -0.773 | 0.14771 | -0.061 | -5.234
-18.5 | -0.747 | 0.14314 | -0.061 | -5.216
-18 | -0.72 | 0.14094 | -0.062 | -5.11
-17.5 | -0.692 | 0.13387 | -0.061 | -5.172
-17 | -0.665 | 0.12959 | -0.06 | -5.131
-16.5 | -0.638 | 0.12589 | -0.06 | -5.069
-16 | -0.611 | 0.12141 | -0.06 | -5.036
-15.5 | -0.585 | 0.11742 | -0.061 | -4.979
-15 | -0.558 | 0.11338 | -0.061 | -4.917
-14.5 | -0.53 | 0.1056 | -0.059 | -5.017
-14 | -0.503 | 0.09724 | -0.06 | -5.174
-13.5 | -0.476 | 0.08934 | -0.061 | -5.329
-13 | -0.449 | 0.08278 | -0.062 | -5.427
-12.5 | -0.422 | 0.07842 | -0.062 | -5.384
-12 | -0.395 | 0.07286 | -0.063 | -5.424
-11.5 | -0.367 | 0.08129 | -0.058 | -4.51
-11 | -0.34 | 0.0723 | -0.059 | -4.697
-10.5 | -0.313 | 0.06572 | -0.061 | -4.756
-10 | -0.286 | 0.06014 | -0.064 | -4.754
-9.5 | -0.259 | 0.05627 | -0.065 | -4.597
-9 | -0.232 | 0.05196 | -0.068 | -4.465
-8.5 | -0.203 | 0.06137 | -0.057 | -3.305
-8 | -0.176 | 0.05304 | -0.057 | -3.311
-7.5 | -0.148 | 0.04889 | -0.058 | -3.035
-7 | -0.121 | 0.04397 | -0.063 | -2.761
-6.5 | -0.094 | 0.04139 | -0.066 | -2.275
-6 | -0.101 | 0.0405 | -0.058 | -2.482
-5.5 | -0.068 | 0.03861 | -0.056 | -1.768
-5 | -0.027 | 0.00681 | -0.129 | -3.978
-4.5 | 0.036 | 0.00672 | -0.13 | 5.419
-4 | 0.103 | 0.00668 | -0.131 | 15.417
-3.5 | 0.171 | 0.00656 | -0.131 | 26.053
-3 | 0.24 | 0.00653 | -0.132 | 36.746
-2.5 | 0.309 | 0.00647 | -0.133 | 47.756
-2 | 0.378 | 0.00641 | -0.133 | 59.031
-1.5 | 0.447 | 0.00643 | -0.134 | 69.62
-1 | 0.517 | 0.00536 | -0.135 | 96.361
-0.5 | 0.585 | 0.0055 | -0.135 | 106.329
0 | 0.653 | 0.00561 | -0.136 | 116.525
0.5 | 0.721 | 0.00571 | -0.137 | 126.282
1 | 0.789 | 0.00583 | -0.137 | 135.44
1.5 | 0.857 | 0.00598 | -0.138 | 143.285
2 | 0.925 | 0.00609 | -0.139 | 152.021
2.5 | 0.988 | 0.00625 | -0.139 | 158.164
3 | 1.053 | 0.00641 | -0.14 | 164.118
3.5 | 1.115 | 0.00742 | -0.141 | 150.144
4 | 1.174 | 0.00881 | -0.141 | 133.223
4.5 | 1.224 | 0.01135 | -0.142 | 107.86
5 | 1.262 | 0.01263 | -0.142 | 99.973
5.5 | 1.282 | 0.01342 | -0.142 | 95.484
6 | 1.269 | 0.01453 | -0.143 | 87.345
6.5 | 1.174 | 0.01557 | -0.143 | 75.385
7 | 0.781 | 0.01673 | -0.143 | 46.652
7.5 | 0.664 | 0.05192 | -0.071 | 12.783
8 | 0.844 | 0.01822 | -0.144 | 46.328
8.5 | 0.865 | 0.02042 | -0.143 | 42.386
9 | 0.741 | 0.06535 | -0.066 | 11.338
9.5 | 0.935 | 0.02119 | -0.145 | 44.145
10 | 0.806 | 0.06441 | -0.091 | 12.514
10.5 | 0.821 | 0.07629 | -0.072 | 10.755
11 | 0.852 | 0.07246 | -0.082 | 11.754
11.5 | 0.875 | 0.07838 | -0.078 | 11.16
12 | 0.9 | 0.08776 | -0.077 | 10.252
12.5 | 0.928 | 0.09481 | -0.081 | 9.789
13 | 0.952 | 0.09633 | -0.079 | 9.881
13.5 | 0.978 | 0.10086 | -0.079 | 9.691
14 | 1.008 | 0.10504 | -0.087 | 9.601
14.5 | 1.03 | 0.10973 | -0.083 | 9.391
15 | 1.056 | 0.11509 | -0.084 | 9.175
15.5 | 1.083 | 0.12176 | -0.086 | 8.894
16 | 1.116 | 0.12397 | -0.094 | 9.003
16.5 | 1.135 | 0.12744 | -0.089 | 8.906
17 | 1.16 | 0.13278 | -0.09 | 8.738
17.5 | 1.19 | 0.13413 | -0.094 | 8.869
18 | 1.231 | 0.13341 | -0.105 | 9.225
18.5 | 1.239 | 0.14388 | -0.095 | 8.611
19 | 1.264 | 0.15005 | -0.095 | 8.426
19.5 | 1.294 | 0.15165 | -0.1 | 8.536
20 | 1.342 | 0.14461 | -0.111 | 9.279

## 80. Re 5M Mach 0.50 (2)
BIGFOIL.COM POLAR EXPORT
NACA64A610
NACA64A610 |  |  |  | Cl Max: | 1.4076 | at alpha= | 8 | deg
XFOIL ncrit=9 |  |  |  | L/D Max: | 176.461 | at alpha= | 2.5 | deg
Re: | 5000000 |  |  | Cd Min: | 0.25532 | at alpha= | -20 | deg
Mach: | 0.5 |  |  | Cl=0 at alpha= | -4.9809 | deg
|  |  |  | @ Cl=0.1, Cd= | 0.0065104
|  |  |  | @ Cl=0.4, Cd= | 0.0052263
|  |  |  | @ Cl=0.6, Cd= | 0.0045418
alpha (deg) | Cl | Cd | Cm | Cl/Cd
-20 | -0.6072 | 0.25532 | 0.0043 | -2.3782
-19.5 | -0.5851 | 0.24747 | -0.0006 | -2.3643
-19 | -0.5627 | 0.23931 | -0.0053 | -2.3513
-18.5 | -0.5408 | 0.23124 | -0.0099 | -2.3387
-18 | -0.5193 | 0.22322 | -0.0144 | -2.3264
-17.5 | -0.4982 | 0.21548 | -0.0188 | -2.312
-17 | -0.2346 | 0.15716 | -0.0643 | -1.4927
-16 | -0.4239 | 0.18878 | -0.0365 | -2.2455
-14 | -0.3397 | 0.15578 | -0.0553 | -2.1806
-13.5 | -0.3179 | 0.14992 | -0.0591 | -2.1205
-13 | -0.3003 | 0.1422 | -0.0629 | -2.1118
-12.5 | -0.2884 | 0.13311 | -0.0666 | -2.1666
-11.5 | -0.2572 | 0.11811 | -0.0738 | -2.1776
-11 | -0.2445 | 0.11006 | -0.0777 | -2.2215
-10.5 | -0.23 | 0.10265 | -0.0814 | -2.2406
-10 | -0.2182 | 0.09501 | -0.0854 | -2.2966
-9 | -0.1877 | 0.08135 | -0.0935 | -2.3073
-8.5 | -0.1764 | 0.07365 | -0.0984 | -2.3951
-8 | -0.1639 | 0.06603 | -0.1041 | -2.4822
-7.5 | -0.158 | 0.05728 | -0.112 | -2.7584
-7 | -0.1311 | 0.04671 | -0.13 | -2.8067
-6.5 | -0.0798 | 0.03157 | -0.1581 | -2.5277
-6 | -0.0515 | 0.02262 | -0.1626 | -2.2767
-5.5 | -0.0315 | 0.01413 | -0.1599 | -2.2293
-5 | -0.0021 | 0.00844 | -0.1545 | -0.24882
-4.5 | 0.0528 | 0.00712 | -0.1509 | 7.4157
-4 | 0.1101 | 0.00638 | -0.1478 | 17.2571
-3.5 | 0.1697 | 0.00594 | -0.1454 | 28.569
-3 | 0.229 | 0.00558 | -0.1432 | 41.0394
-2.5 | 0.2896 | 0.00539 | -0.1415 | 53.7291
-1.5 | 0.411 | 0.00521 | -0.1387 | 78.8868
-1 | 0.4711 | 0.00513 | -0.1374 | 91.8324
-0.5 | 0.529 | 0.00496 | -0.1357 | 106.6532
0 | 0.5829 | 0.00462 | -0.1334 | 126.1688
0.5 | 0.6354 | 0.00438 | -0.1308 | 145.0685
1 | 0.6908 | 0.00434 | -0.1286 | 159.1705
1.5 | 0.7478 | 0.00441 | -0.1266 | 169.5692
2 | 0.8045 | 0.00457 | -0.1245 | 176.0394
2.5 | 0.8576 | 0.00486 | -0.1215 | 176.4609
3 | 0.9018 | 0.00535 | -0.1167 | 168.5607
3.5 | 0.9266 | 0.00646 | -0.1081 | 143.4365
4 | 0.9653 | 0.00772 | -0.1028 | 125.0389
4.5 | 1.0202 | 0.00904 | -0.1011 | 112.854
5 | 1.104 | 0.01008 | -0.1049 | 109.5238
5.5 | 1.1785 | 0.01091 | -0.106 | 108.0202
6.5 | 1.3258 | 0.01261 | -0.1065 | 105.1388
7 | 1.3683 | 0.014 | -0.1004 | 97.7357
7.5 | 1.3989 | 0.01614 | -0.0925 | 86.6729
8 | 1.4076 | 0.01969 | -0.0823 | 71.4881
8.5 | 1.3995 | 0.02499 | -0.0713 | 56.0024
9 | 1.3823 | 0.03226 | -0.061 | 42.8487
9.5 | 1.356 | 0.0403 | -0.0532 | 33.6476
10 | 1.3198 | 0.04962 | -0.0483 | 26.5981
10.5 | 1.2814 | 0.06021 | -0.0469 | 21.2822
11 | 1.2422 | 0.07242 | -0.0491 | 17.1527
11.5 | 1.2063 | 0.08582 | -0.0543 | 14.0562
12 | 1.1719 | 0.10087 | -0.0623 | 11.6179
12.5 | 1.143 | 0.11717 | -0.0721 | 9.7551
13 | 1.1224 | 0.13381 | -0.0811 | 8.388

## 81. Re 6M Mach 0.00 (1)
BIGFOIL.COM POLAR EXPORT
NACA64A610
NACA64A610 |  |  |  | Cl Max: | 1.331 | at alpha= | 8.5 | deg
JavaFoil+Calcfoil stall+Eppler ext transition |  |  |  | L/D Max: | 156.907 | at alpha= | 3 | deg
Re: | 6000000 |  |  | Cd Min: | 0.00505 | at alpha= | -1 | deg
Mach: | 0 |  |  | Cl=0 at alpha= | -4.7845 | deg
|  |  |  | @ Cl=0.1, Cd= | 0.0062424
|  |  |  | @ Cl=0.4, Cd= | 0.005866
|  |  |  | @ Cl=0.6, Cd= | 0.0052303
alpha (deg) | Cl | Cd | Cm | Cl/Cd
-17.5 | -0.297 | 0.13549 | -0.047 | -2.189
-17 | -0.311 | 0.12887 | -0.047 | -2.411
-16.5 | -0.325 | 0.12309 | -0.047 | -2.641
-16 | -0.339 | 0.11832 | -0.047 | -2.868
-15.5 | -0.353 | 0.11353 | -0.047 | -3.112
-15 | -0.367 | 0.10751 | -0.048 | -3.413
-14.5 | -0.379 | 0.1016 | -0.048 | -3.735
-14 | -0.391 | 0.09617 | -0.048 | -4.064
-13.5 | -0.401 | 0.09122 | -0.047 | -4.391
-13 | -0.408 | 0.08697 | -0.047 | -4.691
-12.5 | -0.411 | 0.08185 | -0.048 | -5.023
-12 | -0.409 | 0.0775 | -0.048 | -5.277
-11.5 | -0.404 | 0.07323 | -0.048 | -5.513
-11 | -0.395 | 0.06877 | -0.048 | -5.744
-10.5 | -0.383 | 0.06473 | -0.05 | -5.917
-10 | -0.367 | 0.06032 | -0.052 | -6.09
-9.5 | -0.348 | 0.05509 | -0.056 | -6.322
-9 | -0.325 | 0.05153 | -0.058 | -6.303
-8.5 | -0.298 | 0.04777 | -0.06 | -6.233
-8 | -0.328 | 0.00706 | -0.108 | -46.465
-7.5 | -0.285 | 0.00694 | -0.109 | -41.102
-7 | -0.239 | 0.00681 | -0.109 | -35.043
-6.5 | -0.189 | 0.00667 | -0.11 | -28.295
-6 | -0.136 | 0.00655 | -0.111 | -20.819
-5.5 | -0.081 | 0.00642 | -0.111 | -12.689
-5 | -0.025 | 0.00636 | -0.112 | -3.911
-4.5 | 0.033 | 0.00629 | -0.112 | 5.193
-4 | 0.091 | 0.00625 | -0.113 | 14.562
-3.5 | 0.15 | 0.0062 | -0.114 | 24.194
-3 | 0.209 | 0.00614 | -0.114 | 34.05
-2.5 | 0.269 | 0.0061 | -0.115 | 44.013
-2 | 0.328 | 0.00607 | -0.116 | 54.095
-1.5 | 0.388 | 0.00607 | -0.116 | 63.944
-1 | 0.448 | 0.00505 | -0.117 | 88.697
-0.5 | 0.507 | 0.00512 | -0.117 | 98.898
0 | 0.566 | 0.00519 | -0.118 | 109.082
0.5 | 0.625 | 0.00526 | -0.118 | 118.748
1 | 0.684 | 0.00533 | -0.119 | 128.323
1.5 | 0.742 | 0.00543 | -0.12 | 136.835
2 | 0.801 | 0.00551 | -0.12 | 145.411
2.5 | 0.857 | 0.00559 | -0.121 | 153.305
3 | 0.914 | 0.00583 | -0.121 | 156.907
3.5 | 0.97 | 0.00655 | -0.122 | 148.197
4 | 1.025 | 0.00728 | -0.122 | 140.759
4.5 | 1.078 | 0.00842 | -0.123 | 127.992
5 | 1.127 | 0.01016 | -0.124 | 110.965
5.5 | 1.174 | 0.01059 | -0.124 | 110.85
6 | 1.217 | 0.01104 | -0.125 | 110.174
6.5 | 1.255 | 0.01157 | -0.125 | 108.534
7 | 1.289 | 0.012 | -0.126 | 107.46
7.5 | 1.318 | 0.0128 | -0.126 | 102.947
8 | 1.328 | 0.0122 | -0.126 | 108.849
8.5 | 1.331 | 0.01356 | -0.127 | 98.196
9 | 1.325 | 0.01421 | -0.127 | 93.247
9.5 | 1.311 | 0.01485 | -0.127 | 88.249
10 | 1.288 | 0.01554 | -0.127 | 82.873
10.5 | 1.257 | 0.01637 | -0.128 | 76.774
11 | 1.22 | 0.01705 | -0.128 | 71.516
11.5 | 1.176 | 0.0181 | -0.128 | 64.972
12 | 1.117 | 0.02067 | -0.127 | 54.014
12.5 | 1.063 | 0.02229 | -0.126 | 47.698
13 | 0.868 | 0.07438 | -0.089 | 11.669
13.5 | 0.809 | 0.08835 | -0.077 | 9.161

## 82. Re 6M Mach 0.00 (2)
BIGFOIL.COM POLAR EXPORT
NACA64A610
NACA64A610 |  |  |  | Cl Max: | 1.8518 | at alpha= | 18 | deg
XFOIL ncrit=9 |  |  |  | L/D Max: | 163.873 | at alpha= | 2.5 | deg
Re: | 6000000 |  |  | Cd Min: | 0.0723 | at alpha= | 20 | deg
Mach: | 0 |  |  | Cl=0 at alpha= | -4.979 | deg
|  |  |  | @ Cl=0.1, Cd= | 0.0052436
|  |  |  | @ Cl=0.4, Cd= | 0.0047161
|  |  |  | @ Cl=0.6, Cd= | 0.004051
alpha (deg) | Cl | Cd | Cm | Cl/Cd
-17 | -1.1435 | 0.04011 | -0.1004 | -28.5091
-16.5 | -1.1718 | 0.02718 | -0.1172 | -43.1126
-16 | -1.1467 | 0.0235 | -0.1188 | -48.7957
-15.5 | -1.1098 | 0.0209 | -0.1198 | -53.1005
-15 | -1.0662 | 0.01882 | -0.1209 | -56.6525
-14.5 | -1.0164 | 0.0173 | -0.1222 | -58.7514
-14 | -0.9558 | 0.01576 | -0.1256 | -60.6472
-13.5 | -0.8851 | 0.01447 | -0.1308 | -61.1679
-13 | -0.8331 | 0.01288 | -0.1321 | -64.6817
-12.5 | -0.7813 | 0.01203 | -0.1324 | -64.946
-12 | -0.7297 | 0.01142 | -0.1325 | -63.8967
-11.5 | -0.6787 | 0.01079 | -0.1323 | -62.9008
-11 | -0.6263 | 0.01044 | -0.1322 | -59.9904
-10.5 | -0.5741 | 0.01002 | -0.132 | -57.2954
-10 | -0.5237 | 0.00937 | -0.1315 | -55.8911
-9.5 | -0.4761 | 0.00846 | -0.1305 | -56.2766
-9 | -0.4242 | 0.008 | -0.1301 | -53.025
-8.5 | -0.3716 | 0.0076 | -0.1298 | -48.8947
-8 | -0.3185 | 0.00731 | -0.1295 | -43.5705
-7.5 | -0.2659 | 0.00704 | -0.1291 | -37.7699
-7 | -0.212 | 0.00675 | -0.1289 | -31.4074
-6.5 | -0.1579 | 0.00658 | -0.1288 | -23.997
-6 | -0.1081 | 0.006 | -0.1278 | -18.0167
-5.5 | -0.0549 | 0.00572 | -0.1274 | -9.5979
-5 | -0.0022 | 0.0055 | -0.1268 | -0.4
-4.5 | 0.0501 | 0.00533 | -0.1262 | 9.3996
-4 | 0.1021 | 0.00524 | -0.1255 | 19.4847
-3.5 | 0.154 | 0.00511 | -0.1247 | 30.137
-3 | 0.2064 | 0.00499 | -0.1241 | 41.3627
-2.5 | 0.2589 | 0.00492 | -0.1235 | 52.622
-2 | 0.3114 | 0.00484 | -0.1228 | 64.3388
-1.5 | 0.3637 | 0.00478 | -0.1222 | 76.0879
-1 | 0.4148 | 0.00469 | -0.1213 | 88.4435
-0.5 | 0.4639 | 0.00449 | -0.12 | 103.3185
0 | 0.5104 | 0.00426 | -0.1183 | 119.8122
0.5 | 0.557 | 0.00406 | -0.1165 | 137.1921
1 | 0.605 | 0.00405 | -0.115 | 149.3827
1.5 | 0.6547 | 0.00411 | -0.1138 | 159.2944
2 | 0.7024 | 0.00431 | -0.1122 | 162.9698
2.5 | 0.7489 | 0.00457 | -0.1104 | 163.8731
3 | 0.7849 | 0.0053 | -0.1065 | 148.0943
3.5 | 0.8203 | 0.00613 | -0.1025 | 133.8173
4 | 0.8594 | 0.00684 | -0.0994 | 125.6433
4.5 | 0.9013 | 0.00744 | -0.0968 | 121.1425
5.5 | 1.0024 | 0.00846 | -0.0958 | 118.487
6 | 1.1415 | 0.00899 | -0.1162 | 126.9744
6.5 | 1.2057 | 0.00951 | -0.1188 | 126.7823
7 | 1.2546 | 0.00991 | -0.1179 | 126.5994
7.5 | 1.3012 | 0.01045 | -0.1165 | 124.5167
8 | 1.3483 | 0.01092 | -0.1153 | 123.4707
8.5 | 1.3935 | 0.0115 | -0.1138 | 121.1739
9 | 1.4376 | 0.01213 | -0.1121 | 118.5161
9.5 | 1.4765 | 0.01274 | -0.1093 | 115.8948
10 | 1.5124 | 0.01347 | -0.106 | 112.2791
10.5 | 1.5476 | 0.01422 | -0.1028 | 108.8326
11 | 1.582 | 0.01504 | -0.0996 | 105.1862
11.5 | 1.6154 | 0.01593 | -0.0963 | 101.4062
12 | 1.6463 | 0.01701 | -0.0929 | 96.7842
12.5 | 1.6737 | 0.01833 | -0.0891 | 91.3093
13 | 1.6979 | 0.0199 | -0.085 | 85.3216
13.5 | 1.726 | 0.02122 | -0.0817 | 81.3384
14 | 1.7517 | 0.02275 | -0.0784 | 76.9978
14.5 | 1.7739 | 0.02457 | -0.0748 | 72.1978
15 | 1.7946 | 0.02655 | -0.0713 | 67.5932
15.5 | 1.8123 | 0.02882 | -0.0678 | 62.8834
16 | 1.8268 | 0.03142 | -0.0643 | 58.1413
16.5 | 1.8364 | 0.03459 | -0.0608 | 53.0905
17 | 1.8436 | 0.03816 | -0.0576 | 48.3124
17.5 | 1.8512 | 0.04194 | -0.0551 | 44.1392
18 | 1.8518 | 0.04667 | -0.0527 | 39.6786
18.5 | 1.8516 | 0.05177 | -0.051 | 35.7659
19 | 1.847 | 0.05772 | -0.0499 | 31.9993
19.5 | 1.8343 | 0.06496 | -0.0494 | 28.2374
20 | 1.8241 | 0.0723 | -0.0498 | 25.2296

## 83. Re 6M Mach 0.10 (1)
BIGFOIL.COM POLAR EXPORT
NACA64A610
NACA64A610 |  |  |  | Cl Max: | 1.328 | at alpha= | 8 | deg
JavaFoil+Calcfoil stall+Eppler ext transition |  |  |  | L/D Max: | 157.305 | at alpha= | 3 | deg
Re: | 6000000 |  |  | Cd Min: | 0.00505 | at alpha= | -1 | deg
Mach: | 0.1 |  |  | Cl=0 at alpha= | -4.7845 | deg
|  |  |  | @ Cl=0.1, Cd= | 0.0062425
|  |  |  | @ Cl=0.4, Cd= | 0.0059
|  |  |  | @ Cl=0.6, Cd= | 0.0052368
alpha (deg) | Cl | Cd | Cm | Cl/Cd
-17 | -0.27 | 0.13094 | -0.047 | -2.066
-16.5 | -0.287 | 0.12428 | -0.047 | -2.307
-16 | -0.303 | 0.11749 | -0.048 | -2.58
-15.5 | -0.319 | 0.1139 | -0.048 | -2.805
-15 | -0.336 | 0.10779 | -0.048 | -3.113
-14.5 | -0.351 | 0.1016 | -0.048 | -3.454
-14 | -0.365 | 0.09741 | -0.048 | -3.75
-13.5 | -0.378 | 0.09234 | -0.048 | -4.094
-13 | -0.389 | 0.088 | -0.048 | -4.415
-12.5 | -0.394 | 0.08298 | -0.047 | -4.753
-12 | -0.395 | 0.0782 | -0.048 | -5.052
-11.5 | -0.392 | 0.07312 | -0.048 | -5.364
-11 | -0.386 | 0.06943 | -0.049 | -5.56
-10.5 | -0.376 | 0.06531 | -0.049 | -5.756
-10 | -0.362 | 0.06075 | -0.051 | -5.96
-9.5 | -0.344 | 0.05592 | -0.055 | -6.157
-9 | -0.322 | 0.05219 | -0.057 | -6.173
-8.5 | -0.296 | 0.04868 | -0.058 | -6.075
-8 | -0.328 | 0.00711 | -0.109 | -46.042
-7.5 | -0.285 | 0.00695 | -0.109 | -41.062
-7 | -0.239 | 0.00681 | -0.11 | -35.077
-6.5 | -0.189 | 0.00668 | -0.111 | -28.324
-6 | -0.137 | 0.00658 | -0.111 | -20.77
-5.5 | -0.082 | 0.00642 | -0.112 | -12.721
-5 | -0.025 | 0.00637 | -0.112 | -3.923
-4.5 | 0.033 | 0.0063 | -0.113 | 5.212
-4 | 0.091 | 0.00625 | -0.114 | 14.618
-3.5 | 0.151 | 0.0062 | -0.114 | 24.292
-3 | 0.21 | 0.00615 | -0.115 | 34.164
-2.5 | 0.27 | 0.00611 | -0.115 | 44.177
-2 | 0.33 | 0.00607 | -0.116 | 54.336
-1.5 | 0.39 | 0.00607 | -0.117 | 64.184
-1 | 0.45 | 0.00505 | -0.117 | 89.032
-0.5 | 0.509 | 0.00513 | -0.118 | 99.203
0 | 0.569 | 0.0052 | -0.118 | 109.422
0.5 | 0.628 | 0.00527 | -0.119 | 119.21
1 | 0.687 | 0.00535 | -0.12 | 128.502
1.5 | 0.746 | 0.00547 | -0.12 | 136.363
2 | 0.805 | 0.00552 | -0.121 | 145.922
2.5 | 0.862 | 0.00562 | -0.121 | 153.287
3 | 0.919 | 0.00584 | -0.122 | 157.305
3.5 | 0.975 | 0.00658 | -0.123 | 148.167
4 | 1.03 | 0.00733 | -0.123 | 140.444
4.5 | 1.083 | 0.00915 | -0.124 | 118.403
5 | 1.132 | 0.01021 | -0.124 | 110.912
5.5 | 1.179 | 0.01065 | -0.125 | 110.696
6 | 1.221 | 0.01111 | -0.125 | 109.912
6.5 | 1.259 | 0.01165 | -0.126 | 108.123
7 | 1.292 | 0.01214 | -0.126 | 106.448
7.5 | 1.317 | 0.01175 | -0.127 | 112.141
8 | 1.328 | 0.01167 | -0.127 | 113.745
8.5 | 1.328 | 0.01371 | -0.127 | 96.87
9 | 1.318 | 0.01437 | -0.127 | 91.695
9.5 | 1.299 | 0.01509 | -0.128 | 86.116
10 | 1.272 | 0.01577 | -0.128 | 80.657
10.5 | 1.235 | 0.01665 | -0.128 | 74.216
11 | 1.192 | 0.01735 | -0.128 | 68.661
11.5 | 1.137 | 0.01926 | -0.128 | 59.028
12 | 0.909 | 0.07168 | -0.083 | 12.685
12.5 | 0.88 | 0.06658 | -0.094 | 13.223
13 | 0.906 | 0.03741 | -0.118 | 24.219

## 84. Re 6M Mach 0.10 (2)
BIGFOIL.COM POLAR EXPORT
NACA64A610
NACA64A610 |  |  |  | Cl Max: | 1.0073 | at alpha= | 5.5 | deg
XFOIL ncrit=9 |  |  |  | L/D Max: | 164.345 | at alpha= | 2.5 | deg
Re: | 6000000 |  |  | Cd Min: | 0.04489 | at alpha= | -16 | deg
Mach: | 0.1 |  |  | Cl=0 at alpha= | -4.9752 | deg
|  |  |  | @ Cl=0.1, Cd= | 0.005254
|  |  |  | @ Cl=0.4, Cd= | 0.0046678
|  |  |  | @ Cl=0.6, Cd= | 0.0040533
alpha (deg) | Cl | Cd | Cm | Cl/Cd
-16 | -1.0311 | 0.04489 | -0.0991 | -22.9695
-15.5 | -1.0773 | 0.02851 | -0.1206 | -37.7867
-15 | -1.0627 | 0.02279 | -0.123 | -46.6301
-14.5 | -1.0216 | 0.02001 | -0.1243 | -51.0545
-14 | -0.9716 | 0.01772 | -0.1261 | -54.8307
-13.5 | -0.899 | 0.01587 | -0.1319 | -56.6478
-13 | -0.8408 | 0.01426 | -0.1342 | -58.9621
-12.5 | -0.7889 | 0.01275 | -0.1348 | -61.8745
-12 | -0.7374 | 0.01186 | -0.1347 | -62.1754
-11.5 | -0.6854 | 0.01118 | -0.1344 | -61.3059
-10.5 | -0.5799 | 0.01024 | -0.1338 | -56.6309
-10 | -0.5274 | 0.00975 | -0.1334 | -54.0923
-9.5 | -0.4797 | 0.00874 | -0.1321 | -54.8856
-9 | -0.4278 | 0.00817 | -0.1315 | -52.3623
-8.5 | -0.3748 | 0.00774 | -0.1311 | -48.4238
-8 | -0.3211 | 0.00744 | -0.1308 | -43.1586
-7.5 | -0.2681 | 0.00713 | -0.1302 | -37.6017
-7 | -0.214 | 0.00681 | -0.13 | -31.4244
-6.5 | -0.1595 | 0.00662 | -0.1297 | -24.0937
-6 | -0.1091 | 0.00605 | -0.1287 | -18.0331
-5.5 | -0.0558 | 0.00576 | -0.1282 | -9.6875
-5 | -0.0026 | 0.00552 | -0.1276 | -0.47101
-4.5 | 0.0499 | 0.00535 | -0.1269 | 9.3271
-4 | 0.1021 | 0.00525 | -0.1261 | 19.4476
-3.5 | 0.1546 | 0.00512 | -0.1254 | 30.1953
-3 | 0.2072 | 0.005 | -0.1247 | 41.44
-2.5 | 0.26 | 0.00493 | -0.1241 | 52.7383
-2 | 0.3127 | 0.00485 | -0.1234 | 64.4742
-1.5 | 0.3653 | 0.00479 | -0.1227 | 76.263
0 | 0.5129 | 0.00427 | -0.1188 | 120.1171
0.5 | 0.5596 | 0.00407 | -0.117 | 137.4939
1 | 0.608 | 0.00405 | -0.1155 | 150.1235
1.5 | 0.6579 | 0.00412 | -0.1143 | 159.6845
2 | 0.706 | 0.00431 | -0.1127 | 163.8051
2.5 | 0.7527 | 0.00458 | -0.1108 | 164.345
3 | 0.7887 | 0.00531 | -0.1068 | 148.5311
3.5 | 0.824 | 0.00615 | -0.1028 | 133.9837
4 | 0.863 | 0.00687 | -0.0995 | 125.6186
4.5 | 0.9049 | 0.00748 | -0.0969 | 120.9759
5 | 0.9501 | 0.00802 | -0.095 | 118.4663
5.5 | 1.0073 | 0.00851 | -0.096 | 118.3666

## 85. Re 6M Mach 0.25 (1)
BIGFOIL.COM POLAR EXPORT
NACA64A610
NACA64A610 |  |  |  | Cl Max: | 1.319 | at alpha= | 7.5 | deg
JavaFoil+Calcfoil stall+Eppler ext transition |  |  |  | L/D Max: | 158.566 | at alpha= | 3 | deg
Re: | 6000000 |  |  | Cd Min: | 0.0051 | at alpha= | -1 | deg
Mach: | 0.25 |  |  | Cl=0 at alpha= | -4.7833 | deg
|  |  |  | @ Cl=0.1, Cd= | 0.0063202
|  |  |  | @ Cl=0.4, Cd= | 0.00612
|  |  |  | @ Cl=0.6, Cd= | 0.09031
alpha (deg) | Cl | Cd | Cm | Cl/Cd
-15 | -0.059 | 0.10846 | -0.05 | -0.541
-14.5 | -0.056 | 0.10238 | -0.05 | -0.546
-14 | -0.064 | 0.10061 | -0.05 | -0.639
-13.5 | -0.156 | 0.0942 | -0.05 | -1.658
-13 | -0.205 | 0.08908 | -0.05 | -2.3
-12.5 | -0.242 | 0.08427 | -0.05 | -2.872
-12 | -0.269 | 0.07956 | -0.05 | -3.382
-11.5 | -0.29 | 0.07588 | -0.051 | -3.829
-11 | -0.306 | 0.07058 | -0.051 | -4.335
-10.5 | -0.315 | 0.06744 | -0.05 | -4.664
-10 | -0.317 | 0.0635 | -0.05 | -4.986
-9.5 | -0.312 | 0.05917 | -0.051 | -5.27
-9 | -0.3 | 0.0551 | -0.052 | -5.447
-8.5 | -0.282 | 0.05106 | -0.055 | -5.529
-8 | -0.258 | 0.04725 | -0.057 | -5.462
-7.5 | -0.228 | 0.04438 | -0.059 | -5.143
-7 | -0.239 | 0.00689 | -0.113 | -34.729
-6.5 | -0.191 | 0.00681 | -0.114 | -28.05
-6 | -0.139 | 0.00667 | -0.114 | -20.824
-5.5 | -0.083 | 0.00656 | -0.115 | -12.706
-5 | -0.026 | 0.00645 | -0.116 | -3.957
-4.5 | 0.034 | 0.00638 | -0.116 | 5.269
-4 | 0.094 | 0.00633 | -0.117 | 14.816
-3.5 | 0.155 | 0.00623 | -0.117 | 24.808
-3 | 0.216 | 0.00619 | -0.118 | 34.853
-2.5 | 0.277 | 0.00615 | -0.119 | 45.126
-2 | 0.339 | 0.00613 | -0.119 | 55.298
-1.5 | 0.4 | 0.00612 | -0.12 | 65.46
-1 | 0.462 | 0.0051 | -0.121 | 90.569
-0.5 | 0.523 | 0.00518 | -0.121 | 100.979
0 | 0.584 | 0.00526 | -0.122 | 111.022
0.5 | 0.645 | 0.00534 | -0.122 | 120.785
1 | 0.706 | 0.00542 | -0.123 | 130.378
1.5 | 0.767 | 0.00554 | -0.124 | 138.347
2 | 0.828 | 0.00561 | -0.124 | 147.447
2.5 | 0.885 | 0.00572 | -0.125 | 154.848
3 | 0.944 | 0.00595 | -0.125 | 158.566
3.5 | 1.001 | 0.00678 | -0.126 | 147.657
4 | 1.057 | 0.0076 | -0.126 | 139.051
4.5 | 1.111 | 0.00976 | -0.127 | 113.852
5 | 1.16 | 0.01055 | -0.128 | 109.957
5.5 | 1.205 | 0.01109 | -0.128 | 108.666
6 | 1.245 | 0.01162 | -0.129 | 107.16
6.5 | 1.279 | 0.01226 | -0.129 | 104.337
7 | 1.304 | 0.01174 | -0.13 | 111.022
7.5 | 1.319 | 0.01319 | -0.13 | 100.029
8 | 1.313 | 0.01388 | -0.13 | 94.583
8.5 | 1.292 | 0.01464 | -0.13 | 88.204
9 | 1.254 | 0.0155 | -0.131 | 80.918
9.5 | 1.201 | 0.01629 | -0.131 | 73.69
10 | 1.129 | 0.01781 | -0.131 | 63.383
10.5 | 1.037 | 0.01938 | -0.13 | 53.535
11 | 0.784 | 0.06992 | -0.075 | 11.217
11.5 | 0.699 | 0.07278 | -0.079 | 9.607
12 | 0.598 | 0.08314 | -0.066 | 7.197
12.5 | 0.499 | 0.09031 | -0.065 | 5.524

## 86. Re 6M Mach 0.25 (2)
BIGFOIL.COM POLAR EXPORT
NACA64A610
NACA64A610 |  |  |  | Cl Max: | 1.6793 | at alpha= | 13.5 | deg
XFOIL ncrit=9 |  |  |  | L/D Max: | 167.722 | at alpha= | 2.5 | deg
Re: | 6000000 |  |  | Cd Min: | 0.17988 | at alpha= | -16 | deg
Mach: | 0.25 |  |  | Cl=0 at alpha= | -4.9508 | deg
|  |  |  | @ Cl=0.1, Cd= | 0.0053283
|  |  |  | @ Cl=0.4, Cd= | 0.0047916
|  |  |  | @ Cl=0.6, Cd= | 0.0041047
alpha (deg) | Cl | Cd | Cm | Cl/Cd
-16 | -0.4429 | 0.17988 | -0.0256 | -2.4622
-15.5 | -0.4257 | 0.17154 | -0.03 | -2.4816
-14.5 | -0.3875 | 0.15317 | -0.0421 | -2.5299
-14 | -0.3759 | 0.14456 | -0.046 | -2.6003
-13.5 | -0.3722 | 0.13442 | -0.0502 | -2.7689
-13 | -0.3591 | 0.12739 | -0.0537 | -2.8189
-11 | -0.6465 | 0.01638 | -0.1462 | -39.4689
-10.5 | -0.6013 | 0.01351 | -0.1451 | -44.5078
-10 | -0.5463 | 0.01249 | -0.1439 | -43.739
-9.5 | -0.4952 | 0.01115 | -0.1422 | -44.4126
-9 | -0.4395 | 0.01044 | -0.1411 | -42.0977
-8.5 | -0.3906 | 0.00889 | -0.1391 | -43.937
-8 | -0.3335 | 0.00851 | -0.1382 | -39.1892
-7.5 | -0.2786 | 0.00795 | -0.137 | -35.044
-7 | -0.2231 | 0.00739 | -0.1361 | -30.1894
-6.5 | -0.1679 | 0.00696 | -0.135 | -24.1236
-6 | -0.1116 | 0.00666 | -0.1343 | -16.7568
-5.5 | -0.0605 | 0.00596 | -0.1327 | -10.151
-5 | -0.0053 | 0.00568 | -0.1318 | -0.9331
-4.5 | 0.0486 | 0.00548 | -0.1307 | 8.8686
-4 | 0.1028 | 0.00532 | -0.1298 | 19.3233
-3.5 | 0.1578 | 0.00524 | -0.1291 | 30.1145
-3 | 0.2112 | 0.00506 | -0.128 | 41.7391
-2.5 | 0.2654 | 0.00499 | -0.1272 | 53.1864
-2 | 0.3198 | 0.00492 | -0.1265 | 65
-1.5 | 0.3741 | 0.00484 | -0.1257 | 77.2934
-1 | 0.4276 | 0.00474 | -0.1249 | 90.211
-0.5 | 0.4786 | 0.00457 | -0.1236 | 104.7265
0 | 0.5269 | 0.00433 | -0.1217 | 121.6859
0.5 | 0.5748 | 0.00412 | -0.1198 | 139.5146
1 | 0.6243 | 0.00409 | -0.1182 | 152.6406
1.5 | 0.6753 | 0.00416 | -0.1168 | 162.3317
2 | 0.7254 | 0.00434 | -0.1152 | 167.1429
2.5 | 0.7732 | 0.00461 | -0.1132 | 167.7223
3 | 0.8092 | 0.00536 | -0.1087 | 150.9701
3.5 | 0.8439 | 0.00624 | -0.1041 | 135.2404
4 | 0.8826 | 0.00701 | -0.1003 | 125.9058
4.5 | 0.9249 | 0.0077 | -0.0973 | 120.1169
5 | 0.9731 | 0.00824 | -0.0956 | 118.0947
5.5 | 1.0355 | 0.00882 | -0.0971 | 117.4036
6.5 | 1.2435 | 0.00991 | -0.1187 | 125.4793
7 | 1.2931 | 0.01046 | -0.117 | 123.6233
7.5 | 1.3418 | 0.01105 | -0.115 | 121.4299
8 | 1.3851 | 0.01169 | -0.1119 | 118.4859
8.5 | 1.426 | 0.01236 | -0.1083 | 115.3722
9 | 1.4654 | 0.01313 | -0.1045 | 111.607
9.5 | 1.5014 | 0.01411 | -0.1002 | 106.4068
10 | 1.5386 | 0.01508 | -0.0962 | 102.0292
10.5 | 1.5719 | 0.01632 | -0.0918 | 96.3174
11 | 1.6012 | 0.01786 | -0.0869 | 89.6529
11.5 | 1.624 | 0.01992 | -0.0814 | 81.5261
12 | 1.6482 | 0.02197 | -0.0763 | 75.0205
12.5 | 1.6648 | 0.02466 | -0.0707 | 67.5101
13 | 1.674 | 0.02805 | -0.0648 | 59.6791
13.5 | 1.6793 | 0.03193 | -0.0592 | 52.5932
14 | 1.672 | 0.03713 | -0.0535 | 45.031
14.5 | 1.6531 | 0.04385 | -0.0486 | 37.699
15 | 1.6333 | 0.05135 | -0.0455 | 31.8072
15.5 | 1.6017 | 0.06103 | -0.0442 | 26.2445
16 | 1.5651 | 0.07246 | -0.0452 | 21.5995
16.5 | 1.5172 | 0.08676 | -0.0492 | 17.4873
17 | 1.4702 | 0.10255 | -0.0557 | 14.3364
17.5 | 1.4336 | 0.11799 | -0.0634 | 12.1502
18 | 1.3927 | 0.13563 | -0.0734 | 10.2684
18.5 | 1.3521 | 0.15427 | -0.084 | 8.7645

## 87. Re 6M Mach 0.50 (1)
BIGFOIL.COM POLAR EXPORT
NACA64A610
NACA64A610 |  |  |  | Cl Max: | 1.365 | at alpha= | 20 | deg
JavaFoil+Calcfoil stall+Eppler ext transition |  |  |  | L/D Max: | 161.437 | at alpha= | 2.5 | deg
Re: | 6000000 |  |  | Cd Min: | 0.0053 | at alpha= | -1 | deg
Mach: | 0.5 |  |  | Cl=0 at alpha= | -4.7857 | deg
|  |  |  | @ Cl=0.1, Cd= | 0.0066127
|  |  |  | @ Cl=0.4, Cd= | 0.00632
|  |  |  | @ Cl=0.6, Cd= | 0.0054499
alpha (deg) | Cl | Cd | Cm | Cl/Cd
-20 | -0.826 | 0.15377 | -0.061 | -5.375
-19.5 | -0.8 | 0.14867 | -0.061 | -5.38
-19 | -0.773 | 0.14506 | -0.061 | -5.332
-18.5 | -0.747 | 0.14054 | -0.062 | -5.315
-18 | -0.721 | 0.13754 | -0.062 | -5.239
-17.5 | -0.693 | 0.13105 | -0.061 | -5.288
-17 | -0.665 | 0.12645 | -0.06 | -5.26
-16.5 | -0.638 | 0.12464 | -0.06 | -5.121
-16 | -0.612 | 0.12015 | -0.061 | -5.09
-15.5 | -0.585 | 0.10293 | -0.062 | -5.684
-15 | -0.558 | 0.11076 | -0.061 | -5.034
-14.5 | -0.53 | 0.10529 | -0.06 | -5.035
-14 | -0.503 | 0.09494 | -0.061 | -5.302
-13.5 | -0.476 | 0.08776 | -0.062 | -5.429
-13 | -0.45 | 0.08156 | -0.063 | -5.513
-12.5 | -0.423 | 0.0771 | -0.064 | -5.483
-12 | -0.396 | 0.07097 | -0.066 | -5.582
-11.5 | -0.367 | 0.07932 | -0.059 | -4.623
-11 | -0.34 | 0.07178 | -0.06 | -4.732
-10.5 | -0.313 | 0.06484 | -0.062 | -4.827
-10 | -0.286 | 0.05945 | -0.066 | -4.816
-9.5 | -0.259 | 0.05535 | -0.068 | -4.685
-9 | -0.233 | 0.04998 | -0.073 | -4.664
-8.5 | -0.203 | 0.06069 | -0.057 | -3.344
-8 | -0.176 | 0.05287 | -0.057 | -3.322
-7.5 | -0.149 | 0.04841 | -0.06 | -3.068
-7 | -0.122 | 0.04353 | -0.065 | -2.793
-6.5 | -0.094 | 0.04076 | -0.068 | -2.313
-6 | -0.101 | 0.04027 | -0.06 | -2.497
-5.5 | -0.068 | 0.03835 | -0.058 | -1.781
-5 | -0.027 | 0.00676 | -0.129 | -4.007
-4.5 | 0.036 | 0.00667 | -0.13 | 5.461
-4 | 0.103 | 0.00661 | -0.131 | 15.577
-3.5 | 0.171 | 0.00648 | -0.131 | 26.404
-3 | 0.24 | 0.00644 | -0.132 | 37.241
-2.5 | 0.309 | 0.00636 | -0.133 | 48.608
-2 | 0.378 | 0.00632 | -0.133 | 59.847
-1.5 | 0.447 | 0.00632 | -0.134 | 70.805
-1 | 0.517 | 0.0053 | -0.135 | 97.495
-0.5 | 0.585 | 0.00543 | -0.135 | 107.821
0 | 0.653 | 0.00552 | -0.136 | 118.317
0.5 | 0.721 | 0.00561 | -0.137 | 128.57
1 | 0.789 | 0.00573 | -0.137 | 137.827
1.5 | 0.857 | 0.00588 | -0.138 | 145.737
2 | 0.925 | 0.006 | -0.139 | 154.111
2.5 | 0.988 | 0.00612 | -0.139 | 161.437
3 | 1.053 | 0.00683 | -0.14 | 154.229
3.5 | 1.115 | 0.00792 | -0.141 | 140.649
4 | 1.174 | 0.00952 | -0.141 | 123.268
4.5 | 1.227 | 0.01199 | -0.142 | 102.313
5 | 1.264 | 0.0116 | -0.142 | 108.947
5.5 | 1.284 | 0.01303 | -0.143 | 98.479
6 | 1.271 | 0.01405 | -0.143 | 90.429
6.5 | 1.175 | 0.01509 | -0.143 | 77.824
7 | 0.782 | 0.01638 | -0.143 | 47.731
7.5 | 0.666 | 0.05054 | -0.076 | 13.171
8 | 0.845 | 0.01767 | -0.144 | 47.804
8.5 | 0.873 | 0.0195 | -0.144 | 44.769
9 | 0.742 | 0.06448 | -0.068 | 11.501
9.5 | 0.936 | 0.0206 | -0.145 | 45.454
10 | 0.957 | 0.02341 | -0.144 | 40.882
10.5 | 0.821 | 0.07589 | -0.073 | 10.822
11 | 1.016 | 0.02472 | -0.144 | 41.093
11.5 | 0.879 | 0.07666 | -0.085 | 11.471
12 | 0.901 | 0.08753 | -0.078 | 10.289
12.5 | 0.929 | 0.0926 | -0.083 | 10.031
13 | 0.953 | 0.0907 | -0.08 | 10.501
13.5 | 0.979 | 0.09967 | -0.082 | 9.823
14 | 1.011 | 0.10206 | -0.09 | 9.91
14.5 | 1.031 | 0.10758 | -0.084 | 9.583
15 | 1.056 | 0.11238 | -0.085 | 9.401
15.5 | 1.084 | 0.11664 | -0.088 | 9.298
16 | 1.121 | 0.11892 | -0.098 | 9.424
16.5 | 1.135 | 0.12435 | -0.089 | 9.129
17 | 1.161 | 0.13048 | -0.09 | 8.898
17.5 | 1.199 | 0.12868 | -0.101 | 9.319
18 | 1.244 | 0.12383 | -0.111 | 10.045
18.5 | 1.239 | 0.14003 | -0.095 | 8.85
19 | 1.267 | 0.14592 | -0.097 | 8.683
19.5 | 1.307 | 0.14416 | -0.106 | 9.064
20 | 1.365 | 0.12806 | -0.119 | 10.658

## 88. Re 6M Mach 0.50 (2)
BIGFOIL.COM POLAR EXPORT
NACA64A610
NACA64A610 |  |  |  | Cl Max: | 1.4199 | at alpha= | 8 | deg
XFOIL ncrit=9 |  |  |  | L/D Max: | 179.933 | at alpha= | 2 | deg
Re: | 6000000 |  |  | Cd Min: | 0.1333 | at alpha= | 13 | deg
Mach: | 0.5 |  |  | Cl=0 at alpha= | -4.9227 | deg
|  |  |  | @ Cl=0.1, Cd= | 0.0061126
|  |  |  | @ Cl=0.4, Cd= | 0.0050866
|  |  |  | @ Cl=0.6, Cd= | 0.0045564
alpha (deg) | Cl | Cd | Cm | Cl/Cd
-12.5 | -0.2953 | 0.132 | -0.0659 | -2.2371
-12 | -0.2802 | 0.12434 | -0.0696 | -2.2535
-11.5 | -0.2618 | 0.1177 | -0.0732 | -2.2243
-11 | -0.2474 | 0.11018 | -0.0769 | -2.2454
-10.5 | -0.2347 | 0.10239 | -0.0807 | -2.2922
-10 | -0.2253 | 0.09412 | -0.0851 | -2.3938
-9.5 | -0.2093 | 0.08753 | -0.0888 | -2.3912
-9 | -0.1951 | 0.08057 | -0.0931 | -2.4215
-8.5 | -0.1804 | 0.07362 | -0.0977 | -2.4504
-8 | -0.1696 | 0.06606 | -0.1029 | -2.5674
-7.5 | -0.1613 | 0.05768 | -0.1104 | -2.7965
-7 | -0.1454 | 0.04596 | -0.1288 | -3.1636
-6.5 | -0.0916 | 0.02948 | -0.1589 | -3.1072
-6 | -0.0579 | 0.02141 | -0.1625 | -2.7043
-5.5 | -0.0416 | 0.0124 | -0.1591 | -3.3548
-5 | -0.0087 | 0.0077 | -0.1536 | -1.1299
-4.5 | 0.0476 | 0.00661 | -0.1501 | 7.2012
-4 | 0.1066 | 0.00605 | -0.1472 | 17.6198
-3.5 | 0.1672 | 0.00566 | -0.1449 | 29.5406
-3 | 0.2287 | 0.00544 | -0.1432 | 42.0404
-2.5 | 0.2893 | 0.00522 | -0.1415 | 55.4215
-2 | 0.3502 | 0.00514 | -0.14 | 68.1323
-1 | 0.4715 | 0.00501 | -0.1375 | 94.1118
-0.5 | 0.5303 | 0.00488 | -0.136 | 108.668
0 | 0.5856 | 0.00462 | -0.1339 | 126.7532
0.5 | 0.6377 | 0.00439 | -0.1312 | 145.262
1 | 0.6922 | 0.00425 | -0.1289 | 162.8706
1.5 | 0.749 | 0.00434 | -0.1269 | 172.5806
2 | 0.8061 | 0.00448 | -0.1249 | 179.933
2.5 | 0.8574 | 0.00481 | -0.1215 | 178.2536
4 | 0.9653 | 0.00771 | -0.1028 | 125.201
4.5 | 1.0247 | 0.00888 | -0.1018 | 115.3941
5 | 1.111 | 0.00979 | -0.106 | 113.4831
5.5 | 1.1836 | 0.01056 | -0.1065 | 112.0833
6 | 1.2607 | 0.01128 | -0.1077 | 111.7642
6.5 | 1.3388 | 0.01212 | -0.1084 | 110.462
7 | 1.3833 | 0.01337 | -0.1024 | 103.463
7.5 | 1.415 | 0.01541 | -0.0945 | 91.8235
8 | 1.4199 | 0.0191 | -0.0836 | 74.3403
8.5 | 1.4088 | 0.02458 | -0.072 | 57.3149
9 | 1.3931 | 0.03168 | -0.0618 | 43.9741
9.5 | 1.3671 | 0.03956 | -0.0538 | 34.5576
10 | 1.3313 | 0.0487 | -0.0486 | 27.3368
10.5 | 1.293 | 0.05912 | -0.047 | 21.8708
11 | 1.253 | 0.07126 | -0.0489 | 17.5835
11.5 | 1.2149 | 0.08482 | -0.054 | 14.3233
12 | 1.1777 | 0.10019 | -0.0622 | 11.7547
12.5 | 1.1472 | 0.11666 | -0.0721 | 9.8337
13 | 1.1264 | 0.1333 | -0.0811 | 8.4501

## 89. Re 7M Mach 0.00 (1)
BIGFOIL.COM POLAR EXPORT
NACA64A610
NACA64A610 |  |  |  | Cl Max: | 1.333 | at alpha= | 8.5 | deg
JavaFoil+Calcfoil stall+Eppler ext transition |  |  |  | L/D Max: | 152.792 | at alpha= | 2.5 | deg
Re: | 7000000 |  |  | Cd Min: | 0.00503 | at alpha= | -1 | deg
Mach: | 0 |  |  | Cl=0 at alpha= | -4.7845 | deg
|  |  |  | @ Cl=0.1, Cd= | 0.0061893
|  |  |  | @ Cl=0.4, Cd= | 0.005798
|  |  |  | @ Cl=0.6, Cd= | 0.0051688
alpha (deg) | Cl | Cd | Cm | Cl/Cd
-17.5 | -0.297 | 0.13527 | -0.047 | -2.193
-17 | -0.311 | 0.12817 | -0.047 | -2.425
-16.5 | -0.325 | 0.12256 | -0.047 | -2.653
-16 | -0.339 | 0.11683 | -0.048 | -2.906
-15.5 | -0.353 | 0.11181 | -0.048 | -3.161
-15 | -0.367 | 0.10539 | -0.048 | -3.482
-14.5 | -0.38 | 0.10064 | -0.048 | -3.772
-14 | -0.391 | 0.09493 | -0.048 | -4.119
-13.5 | -0.401 | 0.09121 | -0.048 | -4.394
-13 | -0.408 | 0.08666 | -0.048 | -4.712
-12.5 | -0.411 | 0.08148 | -0.049 | -5.049
-12 | -0.409 | 0.07718 | -0.049 | -5.303
-11.5 | -0.404 | 0.0727 | -0.049 | -5.557
-11 | -0.395 | 0.0692 | -0.049 | -5.709
-10.5 | -0.383 | 0.06367 | -0.051 | -6.02
-10 | -0.368 | 0.05991 | -0.053 | -6.135
-9.5 | -0.348 | 0.05479 | -0.056 | -6.358
-9 | -0.326 | 0.05035 | -0.06 | -6.469
-8.5 | -0.3 | 0.04513 | -0.066 | -6.646
-8 | -0.328 | 0.00701 | -0.108 | -46.839
-7.5 | -0.285 | 0.00689 | -0.109 | -41.432
-7 | -0.239 | 0.00672 | -0.109 | -35.497
-6.5 | -0.189 | 0.0066 | -0.11 | -28.628
-6 | -0.136 | 0.00649 | -0.111 | -20.989
-5.5 | -0.081 | 0.00635 | -0.111 | -12.813
-5 | -0.025 | 0.0063 | -0.112 | -3.948
-4.5 | 0.033 | 0.00624 | -0.112 | 5.234
-4 | 0.091 | 0.0062 | -0.113 | 14.691
-3.5 | 0.15 | 0.00613 | -0.114 | 24.442
-3 | 0.209 | 0.00608 | -0.114 | 34.382
-2.5 | 0.269 | 0.00604 | -0.115 | 44.512
-2 | 0.328 | 0.00601 | -0.116 | 54.605
-1.5 | 0.388 | 0.00599 | -0.116 | 64.791
-1 | 0.448 | 0.00503 | -0.117 | 89.005
-0.5 | 0.507 | 0.00508 | -0.117 | 99.722
0 | 0.566 | 0.00514 | -0.118 | 110.136
0.5 | 0.625 | 0.00519 | -0.118 | 120.255
1 | 0.684 | 0.00528 | -0.119 | 129.358
1.5 | 0.742 | 0.00537 | -0.12 | 138.195
2 | 0.801 | 0.00545 | -0.12 | 147.065
2.5 | 0.857 | 0.00561 | -0.121 | 152.792
3 | 0.914 | 0.00622 | -0.121 | 147.081
3.5 | 0.97 | 0.00685 | -0.122 | 141.71
4 | 1.025 | 0.00747 | -0.122 | 137.169
4.5 | 1.078 | 0.00905 | -0.123 | 119.153
5 | 1.127 | 0.00993 | -0.124 | 113.528
5.5 | 1.174 | 0.01034 | -0.124 | 113.511
6 | 1.217 | 0.01077 | -0.125 | 112.993
6.5 | 1.255 | 0.01128 | -0.125 | 111.307
7 | 1.289 | 0.01169 | -0.126 | 110.287
7.5 | 1.318 | 0.01244 | -0.126 | 105.918
8 | 1.329 | 0.01187 | -0.127 | 112.023
8.5 | 1.333 | 0.01177 | -0.127 | 113.266
9 | 1.327 | 0.01385 | -0.127 | 95.776
9.5 | 1.312 | 0.01446 | -0.127 | 90.702
10 | 1.289 | 0.01514 | -0.128 | 85.141
10.5 | 1.258 | 0.01594 | -0.128 | 78.922
11 | 1.22 | 0.01684 | -0.128 | 72.477
11.5 | 1.177 | 0.01757 | -0.128 | 66.988
12 | 1.123 | 0.01959 | -0.128 | 57.321
12.5 | 1.069 | 0.02097 | -0.127 | 50.991
13 | 0.998 | 0.02554 | -0.125 | 39.098
13.5 | 0.816 | 0.08338 | -0.084 | 9.789

## 90. Re 7M Mach 0.00 (2)
BIGFOIL.COM POLAR EXPORT
NACA64A610
NACA64A610 |  |  |  | Cl Max: | 1.8704 | at alpha= | 18.5 | deg
XFOIL ncrit=9 |  |  |  | L/D Max: | 161.103 | at alpha= | 2 | deg
Re: | 7000000 |  |  | Cd Min: | 0.06939 | at alpha= | 20 | deg
Mach: | 0 |  |  | Cl=0 at alpha= | -4.9608 | deg
|  |  |  | @ Cl=0.1, Cd= | 0.0050912
|  |  |  | @ Cl=0.4, Cd= | 0.004647
|  |  |  | @ Cl=0.6, Cd= | 0.0040482
alpha (deg) | Cl | Cd | Cm | Cl/Cd
-17 | -1.172 | 0.03487 | -0.1068 | -33.6106
-16.5 | -1.1858 | 0.02553 | -0.1175 | -46.4473
-16 | -1.1586 | 0.02211 | -0.1185 | -52.4016
-15.5 | -1.1216 | 0.01956 | -0.1192 | -57.3415
-15 | -1.0778 | 0.0175 | -0.1201 | -61.5886
-14.5 | -1.0265 | 0.01612 | -0.1214 | -63.6787
-14 | -0.9695 | 0.01479 | -0.1237 | -65.551
-13.5 | -0.8951 | 0.01368 | -0.1294 | -65.4313
-12.5 | -0.7874 | 0.01139 | -0.1316 | -69.1308
-12 | -0.7355 | 0.01077 | -0.1317 | -68.2916
-11.5 | -0.6842 | 0.01018 | -0.1315 | -67.2102
-11 | -0.6315 | 0.00979 | -0.1314 | -64.5046
-10.5 | -0.5791 | 0.00939 | -0.1313 | -61.672
-10 | -0.5274 | 0.00897 | -0.1309 | -58.796
-9.5 | -0.4776 | 0.00823 | -0.1302 | -58.0316
-9 | -0.4265 | 0.00764 | -0.1297 | -55.8246
-8.5 | -0.3745 | 0.00722 | -0.1293 | -51.8698
-8 | -0.3219 | 0.00693 | -0.1289 | -46.4502
-7.5 | -0.2681 | 0.00664 | -0.1287 | -40.3765
-7 | -0.2143 | 0.0064 | -0.1285 | -33.4844
-6.5 | -0.1606 | 0.00625 | -0.1283 | -25.696
-6 | -0.1085 | 0.00582 | -0.1277 | -18.6426
-5.5 | -0.0565 | 0.00552 | -0.127 | -10.2355
-5 | -0.0041 | 0.00532 | -0.1264 | -0.77068
-4.5 | 0.0482 | 0.00518 | -0.1258 | 9.305
-4 | 0.1007 | 0.00509 | -0.1252 | 19.7839
-3.5 | 0.1532 | 0.00502 | -0.1246 | 30.5179
-3 | 0.2055 | 0.0049 | -0.1239 | 41.9388
-2.5 | 0.2583 | 0.00483 | -0.1233 | 53.4783
-2 | 0.311 | 0.00475 | -0.1228 | 65.4737
-1.5 | 0.3635 | 0.00469 | -0.1222 | 77.5053
-1 | 0.4144 | 0.00463 | -0.1212 | 89.5032
-0.5 | 0.4638 | 0.0045 | -0.12 | 103.0667
0 | 0.5116 | 0.00432 | -0.1185 | 118.4259
0.5 | 0.5581 | 0.00412 | -0.1167 | 135.4612
1 | 0.6048 | 0.00404 | -0.1149 | 149.703
1.5 | 0.6541 | 0.00412 | -0.1137 | 158.7621
2 | 0.7008 | 0.00435 | -0.1119 | 161.1034
2.5 | 0.7464 | 0.00465 | -0.1099 | 160.5161
3 | 0.7806 | 0.00546 | -0.1056 | 142.967
3.5 | 0.8186 | 0.00617 | -0.1022 | 132.6742
4 | 0.859 | 0.00683 | -0.0993 | 125.7687
4.5 | 0.9021 | 0.00737 | -0.097 | 122.4016
5 | 0.9478 | 0.00784 | -0.0953 | 120.8929
5.5 | 0.9975 | 0.00828 | -0.0945 | 120.471
6 | 1.1039 | 0.00887 | -0.1072 | 124.4532
6.5 | 1.2075 | 0.00922 | -0.1191 | 130.9653
7 | 1.26 | 0.00964 | -0.119 | 130.7054
7.5 | 1.3072 | 0.01016 | -0.1177 | 128.6614
8 | 1.3546 | 0.0106 | -0.1166 | 127.7925
8.5 | 1.3997 | 0.0112 | -0.115 | 124.9732
9 | 1.445 | 0.01176 | -0.1135 | 122.8741
9.5 | 1.4862 | 0.01241 | -0.1112 | 119.7583
10 | 1.522 | 0.01309 | -0.1079 | 116.272
10.5 | 1.5585 | 0.01376 | -0.1048 | 113.2631
11 | 1.5925 | 0.01458 | -0.1014 | 109.225
11.5 | 1.6262 | 0.01542 | -0.0982 | 105.4604
12 | 1.6562 | 0.01651 | -0.0945 | 100.315
12.5 | 1.6839 | 0.01779 | -0.0907 | 94.6543
13 | 1.7128 | 0.019 | -0.0872 | 90.1474
13.5 | 1.7413 | 0.02027 | -0.084 | 85.9053
14 | 1.7676 | 0.02172 | -0.0805 | 81.3812
14.5 | 1.7904 | 0.02344 | -0.0769 | 76.3823
15 | 1.8118 | 0.02533 | -0.0734 | 71.5278
15.5 | 1.83 | 0.02748 | -0.0698 | 66.5939
16 | 1.8461 | 0.02992 | -0.0662 | 61.7012
16.5 | 1.8536 | 0.03314 | -0.0623 | 55.9324
17 | 1.8611 | 0.0366 | -0.0589 | 50.8497
17.5 | 1.8702 | 0.04011 | -0.0562 | 46.6268
18 | 1.87 | 0.04483 | -0.0536 | 41.7131
18.5 | 1.8704 | 0.04971 | -0.0517 | 37.6262
19 | 1.8666 | 0.05544 | -0.0503 | 33.6688
19.5 | 1.8547 | 0.06241 | -0.0495 | 29.718
20 | 1.8461 | 0.06939 | -0.0496 | 26.6047

## 91. Re 7M Mach 0.10 (1)
BIGFOIL.COM POLAR EXPORT
NACA64A610
NACA64A610 |  |  |  | Cl Max: | 1.329 | at alpha= | 8 | deg
JavaFoil+Calcfoil stall+Eppler ext transition |  |  |  | L/D Max: | 153.09 | at alpha= | 2.5 | deg
Re: | 7000000 |  |  | Cd Min: | 0.00503 | at alpha= | -1 | deg
Mach: | 0.1 |  |  | Cl=0 at alpha= | -4.7845 | deg
|  |  |  | @ Cl=0.1, Cd= | 0.006191
|  |  |  | @ Cl=0.4, Cd= | 0.0058467
|  |  |  | @ Cl=0.6, Cd= | 0.0051863
alpha (deg) | Cl | Cd | Cm | Cl/Cd
-17.5 | -0.255 | 0.13726 | -0.047 | -1.856
-17 | -0.271 | 0.13005 | -0.048 | -2.08
-16.5 | -0.287 | 0.12406 | -0.048 | -2.312
-16 | -0.303 | 0.11686 | -0.048 | -2.595
-15.5 | -0.32 | 0.11236 | -0.048 | -2.845
-15 | -0.336 | 0.10669 | -0.048 | -3.146
-14.5 | -0.351 | 0.10086 | -0.048 | -3.481
-14 | -0.365 | 0.09687 | -0.049 | -3.773
-13.5 | -0.378 | 0.09139 | -0.049 | -4.138
-13 | -0.389 | 0.08677 | -0.048 | -4.479
-12.5 | -0.395 | 0.08301 | -0.048 | -4.753
-12 | -0.395 | 0.07705 | -0.049 | -5.13
-11.5 | -0.392 | 0.0725 | -0.049 | -5.413
-11 | -0.386 | 0.06887 | -0.048 | -5.604
-10.5 | -0.376 | 0.06479 | -0.05 | -5.806
-10 | -0.362 | 0.06023 | -0.052 | -6.014
-9.5 | -0.345 | 0.05518 | -0.056 | -6.248
-9 | -0.323 | 0.05138 | -0.059 | -6.28
-8.5 | -0.297 | 0.04703 | -0.062 | -6.316
-8 | -0.328 | 0.00705 | -0.109 | -46.475
-7.5 | -0.285 | 0.00689 | -0.109 | -41.421
-7 | -0.239 | 0.00676 | -0.11 | -35.358
-6.5 | -0.189 | 0.00663 | -0.111 | -28.536
-6 | -0.137 | 0.00651 | -0.111 | -21.016
-5.5 | -0.082 | 0.00636 | -0.112 | -12.846
-5 | -0.025 | 0.00633 | -0.112 | -3.945
-4.5 | 0.033 | 0.00625 | -0.113 | 5.252
-4 | 0.091 | 0.0062 | -0.114 | 14.746
-3.5 | 0.151 | 0.00614 | -0.114 | 24.542
-3 | 0.21 | 0.00609 | -0.115 | 34.52
-2.5 | 0.27 | 0.00605 | -0.115 | 44.637
-2 | 0.33 | 0.00601 | -0.116 | 54.848
-1.5 | 0.39 | 0.00601 | -0.117 | 64.845
-1 | 0.45 | 0.00503 | -0.117 | 89.378
-0.5 | 0.509 | 0.00509 | -0.118 | 100.079
0 | 0.569 | 0.00516 | -0.118 | 110.289
0.5 | 0.628 | 0.00521 | -0.119 | 120.4
1 | 0.687 | 0.00529 | -0.12 | 129.843
1.5 | 0.746 | 0.0054 | -0.12 | 138.109
2 | 0.805 | 0.00546 | -0.121 | 147.565
2.5 | 0.862 | 0.00563 | -0.121 | 153.09
3 | 0.919 | 0.00626 | -0.122 | 146.811
3.5 | 0.975 | 0.00688 | -0.123 | 141.695
4 | 1.03 | 0.00751 | -0.123 | 137.054
4.5 | 1.083 | 0.00924 | -0.124 | 117.24
5 | 1.132 | 0.00998 | -0.124 | 113.505
5.5 | 1.179 | 0.0104 | -0.125 | 113.382
6 | 1.221 | 0.01083 | -0.125 | 112.745
6.5 | 1.259 | 0.01135 | -0.126 | 110.911
7 | 1.292 | 0.01183 | -0.126 | 109.281
7.5 | 1.32 | 0.01255 | -0.127 | 105.141
8 | 1.329 | 0.01199 | -0.127 | 110.812
8.5 | 1.329 | 0.01336 | -0.127 | 99.487
9 | 1.319 | 0.01402 | -0.128 | 94.126
9.5 | 1.301 | 0.01469 | -0.128 | 88.533
10 | 1.273 | 0.01536 | -0.128 | 82.877
10.5 | 1.236 | 0.01619 | -0.128 | 76.349
11 | 1.193 | 0.01715 | -0.129 | 69.551
11.5 | 1.14 | 0.01855 | -0.128 | 61.422
12 | 1.068 | 0.02207 | -0.126 | 48.378
12.5 | 1.015 | 0.02275 | -0.127 | 44.597
13 | 0.956 | 0.02431 | -0.127 | 39.333

## 92. Re 7M Mach 0.10 (2)
BIGFOIL.COM POLAR EXPORT
NACA64A610
NACA64A610 |  |  |  | Cl Max: | 1.0025 | at alpha= | 5.5 | deg
XFOIL ncrit=9 |  |  |  | L/D Max: | 161.931 | at alpha= | 2 | deg
Re: | 7000000 |  |  | Cd Min: | 0.03479 | at alpha= | -16 | deg
Mach: | 0.1 |  |  | Cl=0 at alpha= | -4.9571 | deg
|  |  |  | @ Cl=0.1, Cd= | 0.0051112
|  |  |  | @ Cl=0.4, Cd= | 0.0046592
|  |  |  | @ Cl=0.6, Cd= | 0.0040633
alpha (deg) | Cl | Cd | Cm | Cl/Cd
-16 | -1.0753 | 0.03479 | -0.1138 | -30.9083
-15.5 | -1.0966 | 0.02626 | -0.1211 | -41.7593
-15 | -1.0765 | 0.02109 | -0.1227 | -51.0431
-14.5 | -1.0342 | 0.01841 | -0.1237 | -56.176
-14 | -0.9835 | 0.01645 | -0.1251 | -59.7872
-13.5 | -0.9104 | 0.01475 | -0.1307 | -61.722
-12.5 | -0.795 | 0.01218 | -0.134 | -65.2709
-12 | -0.7436 | 0.01118 | -0.1339 | -66.5116
-11.5 | -0.6913 | 0.01052 | -0.1336 | -65.7129
-11 | -0.6382 | 0.01004 | -0.1334 | -63.5657
-10.5 | -0.5852 | 0.00958 | -0.133 | -61.0856
-10 | -0.5327 | 0.00914 | -0.1325 | -58.2823
-9.5 | -0.4804 | 0.00861 | -0.1321 | -55.7956
-9 | -0.4301 | 0.00782 | -0.1312 | -55
-8.5 | -0.3778 | 0.00734 | -0.1306 | -51.4714
-8 | -0.3248 | 0.00703 | -0.1301 | -46.202
-7.5 | -0.2705 | 0.00671 | -0.1298 | -40.313
-7 | -0.2164 | 0.00644 | -0.1295 | -33.6025
-6.5 | -0.1623 | 0.00628 | -0.1292 | -25.8439
-6 | -0.1094 | 0.00589 | -0.1286 | -18.5739
-5.5 | -0.0572 | 0.00555 | -0.1279 | -10.3063
-5 | -0.0045 | 0.00534 | -0.1272 | -0.8427
-4.5 | 0.0479 | 0.0052 | -0.1265 | 9.2115
-4 | 0.1007 | 0.00511 | -0.1258 | 19.7065
-3.5 | 0.1537 | 0.00504 | -0.1252 | 30.496
-3 | 0.2064 | 0.00491 | -0.1245 | 42.0367
-2.5 | 0.2595 | 0.00483 | -0.124 | 53.7267
-2 | 0.3124 | 0.00476 | -0.1234 | 65.6303
-1.5 | 0.3651 | 0.0047 | -0.1227 | 77.6809
-1 | 0.4164 | 0.00464 | -0.1218 | 89.7414
-0.5 | 0.4662 | 0.00451 | -0.1206 | 103.3703
0 | 0.5141 | 0.00433 | -0.119 | 118.7298
0.5 | 0.5609 | 0.00413 | -0.1172 | 135.8111
1 | 0.6078 | 0.00405 | -0.1154 | 150.0741
1.5 | 0.6573 | 0.00412 | -0.1142 | 159.5388
2 | 0.7044 | 0.00435 | -0.1124 | 161.931
2.5 | 0.7503 | 0.00465 | -0.1104 | 161.3548
3 | 0.7843 | 0.00546 | -0.106 | 143.6447
3.5 | 0.8222 | 0.00619 | -0.1025 | 132.8271
4.5 | 0.9058 | 0.00741 | -0.0971 | 122.2402
5 | 0.952 | 0.00787 | -0.0954 | 120.9657
5.5 | 1.0025 | 0.00832 | -0.0947 | 120.4928

## 93. Re 7M Mach 0.25 (1)
BIGFOIL.COM POLAR EXPORT
NACA64A610
NACA64A610 |  |  |  | Cl Max: | 1.321 | at alpha= | 7.5 | deg
JavaFoil+Calcfoil stall+Eppler ext transition |  |  |  | L/D Max: | 154.571 | at alpha= | 2.5 | deg
Re: | 7000000 |  |  | Cd Min: | 0.00509 | at alpha= | -1 | deg
Mach: | 0.25 |  |  | Cl=0 at alpha= | -4.7833 | deg
|  |  |  | @ Cl=0.1, Cd= | 0.0062592
|  |  |  | @ Cl=0.4, Cd= | 0.00605
|  |  |  | @ Cl=0.6, Cd= | 0.08887
alpha (deg) | Cl | Cd | Cm | Cl/Cd
-15 | -0.059 | 0.10737 | -0.05 | -0.547
-14.5 | -0.056 | 0.1025 | -0.051 | -0.545
-14 | -0.064 | 0.10023 | -0.05 | -0.642
-13.5 | -0.156 | 0.09425 | -0.05 | -1.658
-13 | -0.205 | 0.08875 | -0.051 | -2.31
-12.5 | -0.242 | 0.08369 | -0.051 | -2.893
-12 | -0.269 | 0.0791 | -0.051 | -3.403
-11.5 | -0.29 | 0.07548 | -0.051 | -3.849
-11 | -0.306 | 0.06951 | -0.052 | -4.403
-10.5 | -0.315 | 0.06732 | -0.05 | -4.674
-10 | -0.317 | 0.06333 | -0.05 | -5
-9.5 | -0.312 | 0.0591 | -0.052 | -5.279
-9 | -0.3 | 0.05465 | -0.053 | -5.498
-8.5 | -0.282 | 0.05045 | -0.056 | -5.6
-8 | -0.259 | 0.04632 | -0.06 | -5.588
-7.5 | -0.229 | 0.04313 | -0.063 | -5.313
-7 | -0.239 | 0.00687 | -0.113 | -34.854
-6.5 | -0.191 | 0.00673 | -0.114 | -28.376
-6 | -0.139 | 0.00661 | -0.114 | -21.009
-5.5 | -0.083 | 0.0065 | -0.115 | -12.817
-5 | -0.026 | 0.00641 | -0.116 | -3.981
-4.5 | 0.034 | 0.00632 | -0.116 | 5.312
-4 | 0.094 | 0.00627 | -0.117 | 14.954
-3.5 | 0.155 | 0.00616 | -0.117 | 25.073
-3 | 0.216 | 0.00613 | -0.118 | 35.212
-2.5 | 0.277 | 0.00609 | -0.119 | 45.559
-2 | 0.339 | 0.00607 | -0.119 | 55.814
-1.5 | 0.4 | 0.00605 | -0.12 | 66.243
-1 | 0.462 | 0.00509 | -0.121 | 90.807
-0.5 | 0.523 | 0.00513 | -0.121 | 102.079
0 | 0.584 | 0.0052 | -0.122 | 112.374
0.5 | 0.645 | 0.00526 | -0.122 | 122.755
1 | 0.706 | 0.00537 | -0.123 | 131.569
1.5 | 0.767 | 0.00547 | -0.124 | 140.166
2 | 0.828 | 0.00553 | -0.124 | 149.613
2.5 | 0.885 | 0.00573 | -0.125 | 154.571
3 | 0.944 | 0.00641 | -0.125 | 147.207
3.5 | 1.001 | 0.00707 | -0.126 | 141.597
4 | 1.057 | 0.00786 | -0.126 | 134.524
4.5 | 1.111 | 0.00968 | -0.127 | 114.769
5 | 1.16 | 0.01029 | -0.128 | 112.7
5.5 | 1.205 | 0.01082 | -0.128 | 111.388
6 | 1.245 | 0.01133 | -0.129 | 109.965
6.5 | 1.279 | 0.01192 | -0.129 | 107.292
7 | 1.306 | 0.01253 | -0.13 | 104.223
7.5 | 1.321 | 0.01211 | -0.13 | 109.061
8 | 1.315 | 0.01353 | -0.13 | 97.168
8.5 | 1.293 | 0.01428 | -0.13 | 90.563
9 | 1.255 | 0.01509 | -0.131 | 83.199
9.5 | 1.202 | 0.01587 | -0.131 | 75.724
10 | 1.13 | 0.01732 | -0.131 | 65.227
10.5 | 1.044 | 0.01843 | -0.131 | 56.613
11 | 0.793 | 0.06566 | -0.084 | 12.07
11.5 | 0.711 | 0.06522 | -0.091 | 10.907
12 | 0.599 | 0.08291 | -0.068 | 7.225
12.5 | 0.499 | 0.08887 | -0.066 | 5.614

## 94. Re 7M Mach 0.25 (2)
BIGFOIL.COM POLAR EXPORT
NACA64A610
NACA64A610 |  |  |  | Cl Max: | 1.7039 | at alpha= | 13.5 | deg
XFOIL ncrit=9 |  |  |  | L/D Max: | 165.629 | at alpha= | 2 | deg
Re: | 7000000 |  |  | Cd Min: | 0.14548 | at alpha= | 18.5 | deg
Mach: | 0.25 |  |  | Cl=0 at alpha= | -4.9306 | deg
|  |  |  | @ Cl=0.1, Cd= | 0.0051733
|  |  |  | @ Cl=0.4, Cd= | 0.004721
|  |  |  | @ Cl=0.6, Cd= | 0.0041257
alpha (deg) | Cl | Cd | Cm | Cl/Cd
-11 | -0.6574 | 0.01503 | -0.1455 | -43.7392
-10.5 | -0.6133 | 0.01196 | -0.1441 | -51.2793
-10 | -0.557 | 0.01117 | -0.1429 | -49.8657
-9.5 | -0.5028 | 0.01014 | -0.1414 | -49.5858
-9 | -0.4459 | 0.00956 | -0.1403 | -46.6423
-8.5 | -0.3943 | 0.00843 | -0.1386 | -46.7734
-8 | -0.3393 | 0.00782 | -0.1373 | -43.3887
-7.5 | -0.2826 | 0.00735 | -0.1364 | -38.449
-7 | -0.2269 | 0.0069 | -0.1354 | -32.8841
-6.5 | -0.1711 | 0.00654 | -0.1345 | -26.1621
-6 | -0.1143 | 0.00629 | -0.1338 | -18.1717
-5.5 | -0.0615 | 0.00575 | -0.1325 | -10.6957
-5 | -0.0075 | 0.00548 | -0.1314 | -1.3686
-4.5 | 0.0465 | 0.00532 | -0.1303 | 8.7406
-4 | 0.1012 | 0.00517 | -0.1295 | 19.5745
-3.5 | 0.1565 | 0.0051 | -0.1288 | 30.6863
-3 | 0.2107 | 0.00496 | -0.1279 | 42.4798
-2.5 | 0.2652 | 0.00488 | -0.1272 | 54.3443
-2 | 0.3198 | 0.00482 | -0.1265 | 66.3485
-1.5 | 0.3738 | 0.00476 | -0.1257 | 78.5294
-1 | 0.4275 | 0.00468 | -0.1249 | 91.3462
-0.5 | 0.4787 | 0.00456 | -0.1236 | 104.9781
0 | 0.5279 | 0.00439 | -0.1219 | 120.2506
0.5 | 0.5764 | 0.00418 | -0.1201 | 137.8947
1 | 0.6242 | 0.00407 | -0.1181 | 153.3661
1.5 | 0.6752 | 0.00414 | -0.1168 | 163.0918
2 | 0.7238 | 0.00437 | -0.1149 | 165.6293
2.5 | 0.7712 | 0.00466 | -0.1128 | 165.4936
3 | 0.8044 | 0.00551 | -0.1078 | 145.9891
3.5 | 0.8418 | 0.00629 | -0.1037 | 133.8315
4 | 0.8822 | 0.00699 | -0.1003 | 126.2089
4.5 | 0.9261 | 0.0076 | -0.0975 | 121.8553
5 | 0.9748 | 0.00811 | -0.0958 | 120.1973
5.5 | 1.0302 | 0.00861 | -0.0957 | 119.6516
6 | 1.135 | 0.00923 | -0.1068 | 122.9686
6.5 | 1.2399 | 0.00961 | -0.1177 | 129.0219
7 | 1.2992 | 0.01019 | -0.1181 | 127.4975
7.5 | 1.349 | 0.01072 | -0.1163 | 125.8396
8 | 1.3948 | 0.01139 | -0.1138 | 122.4583
8.5 | 1.4358 | 0.01201 | -0.1101 | 119.5504
9 | 1.4746 | 0.0128 | -0.1061 | 115.2031
9.5 | 1.513 | 0.01362 | -0.1022 | 111.0866
10 | 1.5498 | 0.01458 | -0.0981 | 106.2963
10.5 | 1.5833 | 0.01576 | -0.0936 | 100.4632
11 | 1.6097 | 0.01747 | -0.0881 | 92.1408
11.5 | 1.6408 | 0.01893 | -0.0837 | 86.6772
12 | 1.6668 | 0.02081 | -0.0787 | 80.0961
12.5 | 1.6856 | 0.02328 | -0.0731 | 72.4055
13 | 1.6972 | 0.0264 | -0.0672 | 64.2879
13.5 | 1.7039 | 0.03006 | -0.0614 | 56.6833
14 | 1.6995 | 0.03485 | -0.0554 | 48.7661
14.5 | 1.6835 | 0.04104 | -0.0501 | 41.021
15 | 1.666 | 0.04802 | -0.0463 | 34.6939
15.5 | 1.6367 | 0.05707 | -0.0442 | 28.6788
16 | 1.6013 | 0.06783 | -0.0443 | 23.6075
16.5 | 1.5541 | 0.08143 | -0.0472 | 19.0851
17 | 1.5073 | 0.09656 | -0.0527 | 15.61
17.5 | 1.471 | 0.11121 | -0.0595 | 13.2272
18 | 1.4304 | 0.12809 | -0.0686 | 11.1671
18.5 | 1.3921 | 0.14548 | -0.0786 | 9.569

## 95. Re 7M Mach 0.50 (1)
BIGFOIL.COM POLAR EXPORT
NACA64A610
NACA64A610 |  |  |  | Cl Max: | 1.392 | at alpha= | 20 | deg
JavaFoil+Calcfoil stall+Eppler ext transition |  |  |  | L/D Max: | 159.624 | at alpha= | 2.5 | deg
Re: | 7000000 |  |  | Cd Min: | 0.0053 | at alpha= | -1 | deg
Mach: | 0.5 |  |  | Cl=0 at alpha= | -4.7857 | deg
|  |  |  | @ Cl=0.1, Cd= | 0.0065436
|  |  |  | @ Cl=0.4, Cd= | 0.0062468
|  |  |  | @ Cl=0.6, Cd= | 0.0053676
alpha (deg) | Cl | Cd | Cm | Cl/Cd
-20 | -0.827 | 0.15295 | -0.061 | -5.405
-19.5 | -0.8 | 0.14819 | -0.061 | -5.399
-19 | -0.774 | 0.14237 | -0.061 | -5.434
-18.5 | -0.747 | 0.13785 | -0.062 | -5.42
-18 | -0.721 | 0.13511 | -0.062 | -5.334
-17.5 | -0.693 | 0.12992 | -0.062 | -5.336
-17 | -0.666 | 0.12237 | -0.061 | -5.442
-16.5 | -0.639 | 0.11719 | -0.062 | -5.454
-16 | -0.612 | 0.10949 | -0.062 | -5.593
-15.5 | -0.586 | 0.10138 | -0.063 | -5.778
-15 | -0.558 | 0.10898 | -0.061 | -5.117
-14.5 | -0.53 | 0.10212 | -0.061 | -5.193
-14 | -0.504 | 0.09305 | -0.062 | -5.413
-13.5 | -0.477 | 0.0866 | -0.063 | -5.506
-13 | -0.451 | 0.08066 | -0.065 | -5.586
-12.5 | -0.424 | 0.07549 | -0.066 | -5.612
-12 | -0.398 | 0.06867 | -0.07 | -5.795
-11.5 | -0.367 | 0.07818 | -0.059 | -4.691
-11 | -0.34 | 0.07156 | -0.06 | -4.748
-10.5 | -0.313 | 0.06402 | -0.064 | -4.892
-10 | -0.287 | 0.05851 | -0.068 | -4.902
-9.5 | -0.26 | 0.05435 | -0.07 | -4.781
-9 | -0.235 | 0.04732 | -0.078 | -4.963
-8.5 | -0.203 | 0.05633 | -0.057 | -3.603
-8 | -0.176 | 0.0524 | -0.057 | -3.352
-7.5 | -0.149 | 0.04793 | -0.06 | -3.099
-7 | -0.122 | 0.04324 | -0.066 | -2.813
-6.5 | -0.095 | 0.03879 | -0.074 | -2.447
-6 | -0.101 | 0.0399 | -0.062 | -2.524
-5.5 | -0.068 | 0.03806 | -0.06 | -1.796
-5 | -0.027 | 0.00671 | -0.129 | -4.038
-4.5 | 0.036 | 0.00662 | -0.13 | 5.507
-4 | 0.103 | 0.00654 | -0.131 | 15.748
-3.5 | 0.171 | 0.00641 | -0.131 | 26.656
-3 | 0.24 | 0.00637 | -0.132 | 37.656
-2.5 | 0.309 | 0.00628 | -0.133 | 49.178
-2 | 0.378 | 0.00625 | -0.133 | 60.52
-1.5 | 0.447 | 0.00624 | -0.134 | 71.728
-1 | 0.517 | 0.0053 | -0.135 | 97.554
-0.5 | 0.585 | 0.00535 | -0.135 | 109.343
0 | 0.653 | 0.00543 | -0.136 | 120.307
0.5 | 0.721 | 0.00555 | -0.137 | 129.879
1 | 0.789 | 0.00564 | -0.137 | 139.955
1.5 | 0.857 | 0.00581 | -0.138 | 147.477
2 | 0.925 | 0.0059 | -0.139 | 156.884
2.5 | 0.988 | 0.00619 | -0.139 | 159.624
3 | 1.053 | 0.00721 | -0.14 | 146.037
3.5 | 1.115 | 0.00815 | -0.141 | 136.723
4 | 1.174 | 0.0104 | -0.141 | 112.83
4.5 | 1.227 | 0.01165 | -0.142 | 105.344
5 | 1.265 | 0.01129 | -0.142 | 112.007
5.5 | 1.285 | 0.01272 | -0.143 | 101.016
6 | 1.272 | 0.01369 | -0.143 | 92.864
6.5 | 1.175 | 0.01475 | -0.143 | 79.694
7 | 0.782 | 0.01598 | -0.143 | 48.952
7.5 | 0.809 | 0.0171 | -0.143 | 47.324
8 | 0.845 | 0.01718 | -0.144 | 49.208
8.5 | 0.874 | 0.01896 | -0.144 | 46.103
9 | 0.742 | 0.06409 | -0.07 | 11.578
9.5 | 0.937 | 0.02003 | -0.145 | 46.799
10 | 0.961 | 0.0225 | -0.145 | 42.704
10.5 | 0.822 | 0.07527 | -0.076 | 10.924
11 | 1.022 | 0.02379 | -0.145 | 42.957
11.5 | 1.032 | 0.02833 | -0.142 | 36.424
12 | 0.903 | 0.08522 | -0.082 | 10.593
12.5 | 0.93 | 0.09196 | -0.084 | 10.11
13 | 0.955 | 0.08936 | -0.083 | 10.682
13.5 | 0.98 | 0.09809 | -0.084 | 9.993
14 | 1.016 | 0.09825 | -0.095 | 10.342
14.5 | 1.031 | 0.10507 | -0.084 | 9.813
15 | 1.057 | 0.1114 | -0.085 | 9.486
15.5 | 1.088 | 0.11457 | -0.092 | 9.5
16 | 1.127 | 0.11388 | -0.102 | 9.897
16.5 | 1.135 | 0.12257 | -0.09 | 9.264
17 | 1.163 | 0.12797 | -0.092 | 9.087
17.5 | 1.212 | 0.11964 | -0.108 | 10.127
18 | 1.262 | 0.11152 | -0.118 | 11.319
18.5 | 1.24 | 0.1389 | -0.095 | 8.924
19 | 1.27 | 0.14168 | -0.1 | 8.965
19.5 | 1.323 | 0.13177 | -0.113 | 10.038
20 | 1.392 | 0.11047 | -0.127 | 12.598

## 96. Re 7M Mach 0.50 (2)
BIGFOIL.COM POLAR EXPORT
NACA64A610
NACA64A610 |  |  |  | Cl Max: | 1.429 | at alpha= | 8 | deg
XFOIL ncrit=9 |  |  |  | L/D Max: | 182.167 | at alpha= | 2 | deg
Re: | 7000000 |  |  | Cd Min: | 0.25455 | at alpha= | -20 | deg
Mach: | 0.5 |  |  | Cl=0 at alpha= | -4.9093 | deg
|  |  |  | @ Cl=0.1, Cd= | 0.0058313
|  |  |  | @ Cl=0.4, Cd= | 0.0049797
|  |  |  | @ Cl=0.6, Cd= | 0.0045664
alpha (deg) | Cl | Cd | Cm | Cl/Cd
-20 | -0.6076 | 0.25455 | 0.0048 | -2.387
-19.5 | -0.5869 | 0.24581 | -0.0001 | -2.3876
-19 | -0.565 | 0.23824 | -0.005 | -2.3716
-18.5 | -0.5432 | 0.23064 | -0.0096 | -2.3552
-18 | -0.5215 | 0.22316 | -0.0142 | -2.3369
-17 | -0.4682 | 0.20601 | -0.0267 | -2.2727
-16.5 | -0.4407 | 0.19711 | -0.0331 | -2.2358
-16 | -0.4213 | 0.18768 | -0.0377 | -2.2448
-15.5 | -0.4013 | 0.17967 | -0.042 | -2.2335
-14.5 | -0.3625 | 0.16414 | -0.05 | -2.2085
-14 | -0.3449 | 0.15598 | -0.054 | -2.2112
-13.5 | -0.3271 | 0.14838 | -0.0577 | -2.2045
-13 | -0.311 | 0.14038 | -0.0615 | -2.2154
-12.5 | -0.2967 | 0.1322 | -0.0652 | -2.2443
-12 | -0.2813 | 0.12461 | -0.069 | -2.2574
-11.5 | -0.2659 | 0.11725 | -0.0727 | -2.2678
-11 | -0.2507 | 0.10991 | -0.0764 | -2.281
-10.5 | -0.2371 | 0.1024 | -0.0802 | -2.3154
-10 | -0.2276 | 0.09416 | -0.0844 | -2.4172
-9.5 | -0.2148 | 0.08689 | -0.0886 | -2.4721
-9 | -0.201 | 0.07987 | -0.0929 | -2.5166
-8.5 | -0.1851 | 0.0734 | -0.0971 | -2.5218
-6.5 | -0.1015 | 0.02768 | -0.1595 | -3.6669
-6 | -0.0651 | 0.0201 | -0.1623 | -3.2388
-5.5 | -0.0506 | 0.01109 | -0.1584 | -4.5627
-5 | -0.0097 | 0.00763 | -0.1534 | -1.2713
-4.5 | 0.0438 | 0.00625 | -0.1494 | 7.008
-4 | 0.1042 | 0.0058 | -0.1468 | 17.9655
-3.5 | 0.1653 | 0.00547 | -0.1446 | 30.2194
-3 | 0.2276 | 0.00527 | -0.143 | 43.1879
-2.5 | 0.2891 | 0.00511 | -0.1414 | 56.5753
-2 | 0.3505 | 0.00502 | -0.1401 | 69.8207
-1.5 | 0.4119 | 0.00497 | -0.1389 | 82.8773
-1 | 0.4721 | 0.00491 | -0.1377 | 96.1507
-0.5 | 0.531 | 0.00481 | -0.1362 | 110.395
0 | 0.5871 | 0.00461 | -0.1342 | 127.3536
0.5 | 0.6404 | 0.00443 | -0.1317 | 144.5598
1 | 0.6932 | 0.0042 | -0.1291 | 165.0476
2 | 0.807 | 0.00443 | -0.125 | 182.167
2.5 | 0.8576 | 0.00477 | -0.1216 | 179.7904
3 | 0.8861 | 0.00563 | -0.1136 | 157.389
3.5 | 0.9188 | 0.00663 | -0.1067 | 138.5822
4 | 0.9653 | 0.00769 | -0.1029 | 125.5267
4.5 | 1.028 | 0.00871 | -0.1023 | 118.0253
5 | 1.1173 | 0.00959 | -0.107 | 116.5068
5.5 | 1.1901 | 0.01028 | -0.1075 | 115.7685
6 | 1.2539 | 0.01103 | -0.1058 | 113.6809
7.5 | 1.4265 | 0.01492 | -0.0959 | 95.6099
8 | 1.429 | 0.01868 | -0.0845 | 76.4989
8.5 | 1.4177 | 0.02415 | -0.0728 | 58.7039
9 | 1.4027 | 0.03115 | -0.0625 | 45.0305
9.5 | 1.3768 | 0.0389 | -0.0543 | 35.3933
10 | 1.3397 | 0.04805 | -0.0489 | 27.8814
10.5 | 1.2981 | 0.05872 | -0.0471 | 22.1066
11 | 1.2552 | 0.07114 | -0.0491 | 17.6441
11.5 | 1.2173 | 0.08464 | -0.0541 | 14.3821
12 | 1.1806 | 0.09991 | -0.0622 | 11.8166
12.5 | 1.1506 | 0.11624 | -0.072 | 9.8985
13 | 1.1303 | 0.13276 | -0.081 | 8.5139

## 97. Re 8M Mach 0.00 (1)
BIGFOIL.COM POLAR EXPORT
NACA64A610
NACA64A610 |  |  |  | Cl Max: | 1.334 | at alpha= | 8.5 | deg
JavaFoil+Calcfoil stall+Eppler ext transition |  |  |  | L/D Max: | 147.283 | at alpha= | 2 | deg
Re: | 8000000 |  |  | Cd Min: | 0.00503 | at alpha= | -0.5 | deg
Mach: | 0 |  |  | Cl=0 at alpha= | -4.7845 | deg
|  |  |  | @ Cl=0.1, Cd= | 0.0061293
|  |  |  | @ Cl=0.4, Cd= | 0.005776
|  |  |  | @ Cl=0.6, Cd= | 0.0051246
alpha (deg) | Cl | Cd | Cm | Cl/Cd
-17.5 | -0.297 | 0.13357 | -0.047 | -2.221
-17 | -0.311 | 0.12659 | -0.048 | -2.456
-16.5 | -0.325 | 0.12227 | -0.048 | -2.66
-16 | -0.34 | 0.11455 | -0.048 | -2.964
-15.5 | -0.354 | 0.11058 | -0.048 | -3.197
-15 | -0.367 | 0.10508 | -0.048 | -3.493
-14.5 | -0.38 | 0.10015 | -0.049 | -3.792
-14 | -0.391 | 0.095 | -0.049 | -4.117
-13.5 | -0.401 | 0.09072 | -0.049 | -4.42
-13 | -0.408 | 0.08617 | -0.049 | -4.741
-12.5 | -0.412 | 0.0808 | -0.049 | -5.094
-12 | -0.409 | 0.07659 | -0.05 | -5.345
-11.5 | -0.404 | 0.072 | -0.05 | -5.612
-11 | -0.395 | 0.06845 | -0.05 | -5.775
-10.5 | -0.384 | 0.06358 | -0.052 | -6.032
-10 | -0.368 | 0.05927 | -0.054 | -6.205
-9.5 | -0.349 | 0.05403 | -0.058 | -6.46
-9 | -0.327 | 0.04886 | -0.063 | -6.692
-8.5 | -0.367 | 0.00726 | -0.108 | -50.565
-8 | -0.328 | 0.00694 | -0.108 | -47.312
-7.5 | -0.285 | 0.00683 | -0.109 | -41.797
-7 | -0.239 | 0.00667 | -0.109 | -35.778
-6.5 | -0.189 | 0.00655 | -0.11 | -28.851
-6 | -0.136 | 0.00644 | -0.111 | -21.159
-5.5 | -0.081 | 0.00632 | -0.111 | -12.877
-5 | -0.025 | 0.00624 | -0.112 | -3.986
-4.5 | 0.033 | 0.00617 | -0.112 | 5.294
-4 | 0.091 | 0.00614 | -0.113 | 14.833
-3.5 | 0.15 | 0.00607 | -0.114 | 24.681
-3 | 0.209 | 0.00602 | -0.114 | 34.73
-2.5 | 0.269 | 0.006 | -0.115 | 44.808
-2 | 0.328 | 0.00595 | -0.116 | 55.192
-1.5 | 0.388 | 0.00594 | -0.116 | 65.266
-1 | 0.448 | 0.00512 | -0.117 | 87.476
-0.5 | 0.507 | 0.00503 | -0.117 | 100.764
0 | 0.566 | 0.00509 | -0.118 | 111.168
0.5 | 0.625 | 0.00515 | -0.118 | 121.236
1 | 0.684 | 0.00523 | -0.119 | 130.648
1.5 | 0.742 | 0.0053 | -0.12 | 139.98
2 | 0.801 | 0.00544 | -0.12 | 147.283
2.5 | 0.857 | 0.00591 | -0.121 | 144.956
3 | 0.914 | 0.00645 | -0.121 | 141.812
3.5 | 0.97 | 0.00698 | -0.122 | 138.901
4 | 1.025 | 0.00782 | -0.122 | 131.035
4.5 | 1.078 | 0.00904 | -0.123 | 119.28
5 | 1.127 | 0.00973 | -0.124 | 115.892
5.5 | 1.174 | 0.01013 | -0.124 | 115.874
6 | 1.217 | 0.01055 | -0.125 | 115.363
6.5 | 1.255 | 0.01102 | -0.125 | 113.912
7 | 1.289 | 0.01142 | -0.126 | 112.895
7.5 | 1.318 | 0.01214 | -0.126 | 108.536
8 | 1.332 | 0.01278 | -0.127 | 104.251
8.5 | 1.334 | 0.01215 | -0.127 | 109.789
9 | 1.328 | 0.01354 | -0.127 | 98.074
9.5 | 1.313 | 0.01414 | -0.127 | 92.9
10 | 1.29 | 0.01481 | -0.128 | 87.12
10.5 | 1.259 | 0.01558 | -0.128 | 80.831
11 | 1.221 | 0.01645 | -0.128 | 74.227
11.5 | 1.178 | 0.0174 | -0.128 | 67.707
12 | 1.126 | 0.01889 | -0.128 | 59.603
12.5 | 1.073 | 0.02011 | -0.128 | 53.347
13 | 1.012 | 0.0226 | -0.127 | 44.791
13.5 | 0.81 | 0.08761 | -0.077 | 9.243

## 98. Re 8M Mach 0.00 (2)
BIGFOIL.COM POLAR EXPORT
NACA64A610
NACA64A610 |  |  |  | Cl Max: | 1.8828 | at alpha= | 18.5 | deg
XFOIL ncrit=9 |  |  |  | L/D Max: | 158.909 | at alpha= | 2 | deg
Re: | 8000000 |  |  | Cd Min: | 0.06767 | at alpha= | 20 | deg
Mach: | 0 |  |  | Cl=0 at alpha= | -4.9457 | deg
|  |  |  | @ Cl=0.1, Cd= | 0.0049798
|  |  |  | @ Cl=0.4, Cd= | 0.0046082
|  |  |  | @ Cl=0.6, Cd= | 0.0040591
alpha (deg) | Cl | Cd | Cm | Cl/Cd
-17 | -1.1933 | 0.02989 | -0.1152 | -39.9231
-16.5 | -1.1951 | 0.02458 | -0.1174 | -48.6208
-16 | -1.1665 | 0.02136 | -0.118 | -54.6114
-15.5 | -1.1287 | 0.01883 | -0.1187 | -59.9416
-15 | -1.0854 | 0.01665 | -0.1194 | -65.1892
-14.5 | -1.035 | 0.0153 | -0.1204 | -67.6471
-14 | -0.9774 | 0.01408 | -0.1226 | -69.4176
-13.5 | -0.9007 | 0.013 | -0.1288 | -69.2846
-13 | -0.844 | 0.012 | -0.1305 | -70.3333
-12.5 | -0.7914 | 0.01098 | -0.131 | -72.0765
-12 | -0.7399 | 0.0103 | -0.1311 | -71.835
-11.5 | -0.6882 | 0.00972 | -0.1309 | -70.8025
-11 | -0.6354 | 0.00932 | -0.1309 | -68.176
-10.5 | -0.5833 | 0.00893 | -0.1306 | -65.3191
-10 | -0.5308 | 0.00851 | -0.1304 | -62.3737
-9.5 | -0.4781 | 0.00811 | -0.1302 | -58.9519
-9 | -0.4278 | 0.00745 | -0.1295 | -57.4228
-8.5 | -0.3766 | 0.00699 | -0.1289 | -53.877
-8 | -0.3235 | 0.00663 | -0.1286 | -48.7934
-7.5 | -0.2698 | 0.00636 | -0.1284 | -42.4214
-7 | -0.2166 | 0.00615 | -0.1281 | -35.2195
-6.5 | -0.1618 | 0.00599 | -0.1281 | -27.0117
-6 | -0.1091 | 0.00577 | -0.1276 | -18.9081
-5.5 | -0.0576 | 0.0054 | -0.1268 | -10.6667
-5 | -0.0057 | 0.00521 | -0.1261 | -1.094
-4.5 | 0.0468 | 0.00507 | -0.1255 | 9.2308
-4 | 0.0997 | 0.00498 | -0.125 | 20.0201
-3.5 | 0.1528 | 0.00494 | -0.1245 | 30.9312
-3 | 0.2051 | 0.00483 | -0.1238 | 42.4638
-2.5 | 0.2578 | 0.00476 | -0.1233 | 54.1597
-2 | 0.3105 | 0.00469 | -0.1227 | 66.2047
-1.5 | 0.363 | 0.00463 | -0.1221 | 78.4017
-1 | 0.414 | 0.0046 | -0.1211 | 90
-0.5 | 0.4636 | 0.00451 | -0.12 | 102.7938
0 | 0.5122 | 0.00435 | -0.1186 | 117.7471
0.5 | 0.5596 | 0.00422 | -0.117 | 132.6066
1 | 0.6048 | 0.00404 | -0.115 | 149.703
1.5 | 0.6536 | 0.00412 | -0.1136 | 158.6408
2 | 0.6992 | 0.0044 | -0.1116 | 158.9091
2.5 | 0.7426 | 0.00479 | -0.1091 | 155.0313
3 | 0.7772 | 0.00559 | -0.1049 | 139.034
3.5 | 0.8175 | 0.0062 | -0.102 | 131.8548
4 | 0.8592 | 0.00679 | -0.0993 | 126.539
4.5 | 0.9032 | 0.00728 | -0.0972 | 124.0659
5 | 0.949 | 0.00773 | -0.0955 | 122.7684
5.5 | 0.9981 | 0.00814 | -0.0945 | 122.6167
6 | 1.0566 | 0.00854 | -0.0958 | 123.7237
6.5 | 1.212 | 0.00899 | -0.12 | 134.8165
7 | 1.2643 | 0.00943 | -0.1199 | 134.0721
7.5 | 1.3122 | 0.0099 | -0.1188 | 132.5455
8 | 1.3597 | 0.01035 | -0.1176 | 131.372
8.5 | 1.405 | 0.01093 | -0.1161 | 128.5453
9 | 1.4508 | 0.01146 | -0.1147 | 126.5969
9.5 | 1.4935 | 0.01215 | -0.1127 | 122.9218
10 | 1.5309 | 0.01276 | -0.1096 | 119.9765
10.5 | 1.5673 | 0.01341 | -0.1065 | 116.8755
11 | 1.6006 | 0.01424 | -0.1029 | 112.4017
11.5 | 1.6345 | 0.01505 | -0.0997 | 108.6047
12 | 1.6642 | 0.01614 | -0.0958 | 103.1103
12.5 | 1.6955 | 0.01715 | -0.0925 | 98.863
13 | 1.7251 | 0.0183 | -0.0891 | 94.2678
13.5 | 1.7536 | 0.01954 | -0.0858 | 89.7441
14 | 1.7797 | 0.02096 | -0.0822 | 84.9094
14.5 | 1.8028 | 0.02263 | -0.0785 | 79.6642
15 | 1.8248 | 0.02443 | -0.075 | 74.695
15.5 | 1.8437 | 0.0265 | -0.0713 | 69.5736
16 | 1.8593 | 0.02891 | -0.0676 | 64.3134
16.5 | 1.8656 | 0.03218 | -0.0634 | 57.9739
17 | 1.8731 | 0.03557 | -0.0598 | 52.6595
17.5 | 1.8823 | 0.03899 | -0.057 | 48.2765
18 | 1.882 | 0.04363 | -0.0542 | 43.1355
18.5 | 1.8828 | 0.04839 | -0.0521 | 38.9089
19 | 1.8797 | 0.05393 | -0.0506 | 34.8544
19.5 | 1.8673 | 0.06089 | -0.0496 | 30.6668
20 | 1.8594 | 0.06767 | -0.0496 | 27.4775

## 99. Re 8M Mach 0.10 (1)
BIGFOIL.COM POLAR EXPORT
NACA64A610
NACA64A610 |  |  |  | Cl Max: | 1.331 | at alpha= | 8.5 | deg
JavaFoil+Calcfoil stall+Eppler ext transition |  |  |  | L/D Max: | 147.793 | at alpha= | 2 | deg
Re: | 8000000 |  |  | Cd Min: | 0.00503 | at alpha= | -0.5 | deg
Mach: | 0.1 |  |  | Cl=0 at alpha= | -4.7845 | deg
|  |  |  | @ Cl=0.1, Cd= | 0.006131
|  |  |  | @ Cl=0.4, Cd= | 0.0058133
|  |  |  | @ Cl=0.6, Cd= | 0.0051268
alpha (deg) | Cl | Cd | Cm | Cl/Cd
-17.5 | -0.255 | 0.13701 | -0.047 | -1.859
-17 | -0.271 | 0.12855 | -0.048 | -2.105
-16.5 | -0.287 | 0.12314 | -0.048 | -2.329
-16 | -0.303 | 0.11778 | -0.048 | -2.575
-15.5 | -0.32 | 0.11078 | -0.048 | -2.886
-15 | -0.336 | 0.10544 | -0.049 | -3.184
-14.5 | -0.351 | 0.10054 | -0.049 | -3.493
-14 | -0.366 | 0.09516 | -0.049 | -3.841
-13.5 | -0.378 | 0.09124 | -0.049 | -4.146
-13 | -0.389 | 0.08624 | -0.049 | -4.509
-12.5 | -0.395 | 0.08237 | -0.049 | -4.792
-12 | -0.395 | 0.07645 | -0.05 | -5.172
-11.5 | -0.393 | 0.07253 | -0.05 | -5.414
-11 | -0.386 | 0.06907 | -0.049 | -5.591
-10.5 | -0.376 | 0.06402 | -0.051 | -5.879
-10 | -0.362 | 0.05965 | -0.053 | -6.075
-9.5 | -0.345 | 0.05453 | -0.057 | -6.329
-9 | -0.323 | 0.05051 | -0.06 | -6.402
-8.5 | -0.3 | 0.04398 | -0.068 | -6.816
-8 | -0.328 | 0.00698 | -0.109 | -46.95
-7.5 | -0.285 | 0.00684 | -0.109 | -41.725
-7 | -0.239 | 0.00668 | -0.11 | -35.785
-6.5 | -0.189 | 0.00658 | -0.111 | -28.756
-6 | -0.137 | 0.00645 | -0.111 | -21.197
-5.5 | -0.082 | 0.00634 | -0.112 | -12.894
-5 | -0.025 | 0.00625 | -0.112 | -3.998
-4.5 | 0.033 | 0.00618 | -0.113 | 5.313
-4 | 0.091 | 0.00614 | -0.114 | 14.889
-3.5 | 0.151 | 0.00608 | -0.114 | 24.782
-3 | 0.21 | 0.00604 | -0.115 | 34.815
-2.5 | 0.27 | 0.006 | -0.115 | 45.008
-2 | 0.33 | 0.00595 | -0.116 | 55.438
-1.5 | 0.39 | 0.00595 | -0.117 | 65.461
-1 | 0.45 | 0.00513 | -0.117 | 87.778
-0.5 | 0.509 | 0.00503 | -0.118 | 101.166
0 | 0.569 | 0.00509 | -0.118 | 111.6
0.5 | 0.628 | 0.00516 | -0.119 | 121.693
1 | 0.687 | 0.00524 | -0.12 | 131.134
1.5 | 0.746 | 0.00533 | -0.12 | 139.953
2 | 0.805 | 0.00545 | -0.121 | 147.793
2.5 | 0.862 | 0.00593 | -0.121 | 145.27
3 | 0.919 | 0.0065 | -0.122 | 141.404
3.5 | 0.975 | 0.00704 | -0.123 | 138.463
4 | 1.03 | 0.00787 | -0.123 | 130.849
4.5 | 1.083 | 0.00916 | -0.124 | 118.278
5 | 1.132 | 0.00981 | -0.124 | 115.426
5.5 | 1.179 | 0.01018 | -0.125 | 115.76
6 | 1.221 | 0.01061 | -0.125 | 115.126
6.5 | 1.259 | 0.01109 | -0.126 | 113.528
7 | 1.292 | 0.01155 | -0.126 | 111.881
7.5 | 1.32 | 0.01224 | -0.127 | 107.771
8 | 1.33 | 0.01171 | -0.127 | 113.542
8.5 | 1.331 | 0.01162 | -0.127 | 114.533
9 | 1.321 | 0.0137 | -0.128 | 96.4
9.5 | 1.302 | 0.01436 | -0.128 | 90.684
10 | 1.274 | 0.01502 | -0.128 | 84.788
10.5 | 1.237 | 0.01582 | -0.128 | 78.202
11 | 1.194 | 0.01675 | -0.129 | 71.25
11.5 | 1.141 | 0.01828 | -0.128 | 62.421
12 | 1.077 | 0.0203 | -0.127 | 53.068
12.5 | 1.021 | 0.02124 | -0.128 | 48.069
13 | 0.962 | 0.02274 | -0.128 | 42.308
13.5 | 0.879 | 0.0297 | -0.123 | 29.602

## 100. Re 8M Mach 0.10 (2)
BIGFOIL.COM POLAR EXPORT
NACA64A610
NACA64A610 |  |  |  | Cl Max: | 1.8655 | at alpha= | 17.5 | deg
XFOIL ncrit=9 |  |  |  | L/D Max: | 159.727 | at alpha= | 2 | deg
Re: | 8000000 |  |  | Cd Min: | 0.07817 | at alpha= | 20 | deg
Mach: | 0.1 |  |  | Cl=0 at alpha= | -4.9413 | deg
|  |  |  | @ Cl=0.1, Cd= | 0.0049898
|  |  |  | @ Cl=0.4, Cd= | 0.0046162
|  |  |  | @ Cl=0.6, Cd= | 0.0040727
alpha (deg) | Cl | Cd | Cm | Cl/Cd
-16 | -1.1021 | 0.03148 | -0.1177 | -35.0095
-15.5 | -1.1084 | 0.02497 | -0.1211 | -44.3893
-15 | -1.0847 | 0.02024 | -0.1222 | -53.5919
-14.5 | -1.0427 | 0.01751 | -0.1231 | -59.5488
-14 | -0.9909 | 0.01565 | -0.1244 | -63.3163
-13.5 | -0.9169 | 0.01397 | -0.1301 | -65.6335
-13 | -0.8552 | 0.01285 | -0.1325 | -66.5525
-12.5 | -0.7988 | 0.01184 | -0.1335 | -67.4662
-12 | -0.748 | 0.01071 | -0.1333 | -69.8413
-11.5 | -0.6956 | 0.01004 | -0.133 | -69.2829
-11 | -0.6423 | 0.00955 | -0.1328 | -67.2565
-10.5 | -0.5895 | 0.00912 | -0.1324 | -64.6382
-10 | -0.5362 | 0.00867 | -0.132 | -61.8454
-9 | -0.4313 | 0.00764 | -0.131 | -56.4529
-8.5 | -0.38 | 0.00712 | -0.1302 | -53.3708
-8 | -0.3265 | 0.00672 | -0.1298 | -48.5863
-7.5 | -0.2724 | 0.00642 | -0.1295 | -42.4299
-7 | -0.2189 | 0.00619 | -0.129 | -35.3635
-6.5 | -0.1636 | 0.00601 | -0.129 | -27.2213
-6 | -0.1094 | 0.00588 | -0.1286 | -18.6054
-5.5 | -0.0585 | 0.00543 | -0.1276 | -10.7735
-5 | -0.0062 | 0.00523 | -0.1268 | -1.1855
-4.5 | 0.0466 | 0.00509 | -0.1262 | 9.1552
-4 | 0.0998 | 0.00499 | -0.1256 | 20
-3.5 | 0.1531 | 0.00495 | -0.1251 | 30.9293
-3 | 0.2058 | 0.00484 | -0.1244 | 42.5207
-2 | 0.3119 | 0.0047 | -0.1233 | 66.3617
-1.5 | 0.3648 | 0.00463 | -0.1227 | 78.7905
-1 | 0.4159 | 0.00461 | -0.1217 | 90.2169
-0.5 | 0.4659 | 0.00451 | -0.1205 | 103.3038
0 | 0.5148 | 0.00436 | -0.1191 | 118.0734
0.5 | 0.5625 | 0.00423 | -0.1175 | 132.9787
1 | 0.6078 | 0.00404 | -0.1154 | 150.4455
1.5 | 0.6569 | 0.00412 | -0.1141 | 159.4417
2 | 0.7028 | 0.0044 | -0.1121 | 159.7273
3 | 0.7808 | 0.0056 | -0.1053 | 139.4286
4 | 0.8628 | 0.00682 | -0.0995 | 126.5103
4.5 | 0.9071 | 0.00731 | -0.0973 | 124.0903
5 | 0.9531 | 0.00777 | -0.0955 | 122.6641
5.5 | 1.0028 | 0.00819 | -0.0946 | 122.442
6 | 1.0632 | 0.0086 | -0.0962 | 123.6279
6.5 | 1.2159 | 0.00904 | -0.1196 | 134.5022
7 | 1.2706 | 0.00951 | -0.1198 | 133.6067
7.5 | 1.3189 | 0.00997 | -0.1186 | 132.2869
8 | 1.3663 | 0.01046 | -0.1173 | 130.6214
8.5 | 1.4123 | 0.01104 | -0.1157 | 127.9257
9 | 1.4579 | 0.01162 | -0.1141 | 125.4647
9.5 | 1.4978 | 0.01234 | -0.1113 | 121.3776
10 | 1.5357 | 0.01293 | -0.1081 | 118.7703
10.5 | 1.5717 | 0.01365 | -0.1048 | 115.1429
11 | 1.6045 | 0.01456 | -0.101 | 110.1992
11.5 | 1.6379 | 0.01547 | -0.0975 | 105.8759
12.5 | 1.7001 | 0.01764 | -0.0903 | 96.3776
13 | 1.729 | 0.0189 | -0.0866 | 91.4815
13.5 | 1.7562 | 0.02031 | -0.083 | 86.4697
14 | 1.7804 | 0.02197 | -0.0791 | 81.0378
14.5 | 1.8013 | 0.0239 | -0.075 | 75.3682
15 | 1.8216 | 0.02594 | -0.0712 | 70.2236
15.5 | 1.8387 | 0.02831 | -0.0674 | 64.9488
16 | 1.8517 | 0.03107 | -0.0635 | 59.5977
16.5 | 1.8557 | 0.0348 | -0.0594 | 53.3247
17 | 1.8594 | 0.03879 | -0.0558 | 47.935
17.5 | 1.8655 | 0.04286 | -0.0532 | 43.5254
18 | 1.8598 | 0.0484 | -0.0506 | 38.4256
18.5 | 1.8556 | 0.05418 | -0.049 | 34.2488
19 | 1.8458 | 0.06097 | -0.0481 | 30.2739
19.5 | 1.8247 | 0.06966 | -0.0482 | 26.1944
20 | 1.8083 | 0.07817 | -0.0492 | 23.1329

## 101. Re 8M Mach 0.25 (1)
BIGFOIL.COM POLAR EXPORT
NACA64A610
NACA64A610 |  |  |  | Cl Max: | 1.322 | at alpha= | 7.5 | deg
JavaFoil+Calcfoil stall+Eppler ext transition |  |  |  | L/D Max: | 149.878 | at alpha= | 2 | deg
Re: | 8000000 |  |  | Cd Min: | 0.00508 | at alpha= | -0.5 | deg
Mach: | 0.25 |  |  | Cl=0 at alpha= | -4.7833 | deg
|  |  |  | @ Cl=0.1, Cd= | 0.0061902
|  |  |  | @ Cl=0.4, Cd= | 0.00599
|  |  |  | @ Cl=0.6, Cd= | 0.08778
alpha (deg) | Cl | Cd | Cm | Cl/Cd
-15 | -0.059 | 0.1069 | -0.051 | -0.55
-14.5 | -0.056 | 0.10074 | -0.051 | -0.555
-14 | -0.064 | 0.09959 | -0.05 | -0.646
-13.5 | -0.156 | 0.09323 | -0.051 | -1.676
-13 | -0.205 | 0.08761 | -0.051 | -2.34
-12.5 | -0.242 | 0.08287 | -0.051 | -2.922
-12 | -0.269 | 0.07894 | -0.051 | -3.41
-11.5 | -0.291 | 0.0743 | -0.051 | -3.91
-11 | -0.306 | 0.06905 | -0.052 | -4.432
-10.5 | -0.315 | 0.06678 | -0.051 | -4.713
-10 | -0.317 | 0.0628 | -0.051 | -5.043
-9.5 | -0.312 | 0.05856 | -0.052 | -5.33
-9 | -0.301 | 0.05435 | -0.054 | -5.532
-8.5 | -0.283 | 0.05006 | -0.057 | -5.65
-8 | -0.26 | 0.04488 | -0.064 | -5.79
-7.5 | -0.232 | 0.03981 | -0.071 | -5.819
-7 | -0.239 | 0.0068 | -0.113 | -35.18
-6.5 | -0.191 | 0.0067 | -0.114 | -28.532
-6 | -0.139 | 0.00656 | -0.114 | -21.161
-5.5 | -0.083 | 0.00642 | -0.115 | -12.969
-5 | -0.026 | 0.00632 | -0.116 | -4.041
-4.5 | 0.034 | 0.00625 | -0.116 | 5.377
-4 | 0.094 | 0.0062 | -0.117 | 15.118
-3.5 | 0.155 | 0.0061 | -0.117 | 25.32
-3 | 0.216 | 0.00608 | -0.118 | 35.513
-2.5 | 0.277 | 0.00603 | -0.119 | 45.967
-2 | 0.339 | 0.006 | -0.119 | 56.452
-1.5 | 0.4 | 0.00599 | -0.12 | 66.861
-1 | 0.462 | 0.00518 | -0.121 | 89.248
-0.5 | 0.523 | 0.00508 | -0.121 | 103.018
0 | 0.584 | 0.00515 | -0.122 | 113.419
0.5 | 0.645 | 0.00523 | -0.122 | 123.274
1 | 0.706 | 0.00529 | -0.123 | 133.355
1.5 | 0.767 | 0.00539 | -0.124 | 142.149
2 | 0.828 | 0.00552 | -0.124 | 149.878
2.5 | 0.885 | 0.00609 | -0.125 | 145.459
3 | 0.944 | 0.00665 | -0.125 | 141.819
3.5 | 1.001 | 0.00723 | -0.126 | 138.433
4 | 1.057 | 0.00815 | -0.126 | 129.7
4.5 | 1.111 | 0.00956 | -0.127 | 116.162
5 | 1.16 | 0.01008 | -0.128 | 115.106
5.5 | 1.205 | 0.01059 | -0.128 | 113.794
6 | 1.245 | 0.01108 | -0.129 | 112.384
6.5 | 1.279 | 0.01164 | -0.129 | 109.907
7 | 1.306 | 0.01222 | -0.13 | 106.864
7.5 | 1.322 | 0.01183 | -0.13 | 111.712
8 | 1.316 | 0.01323 | -0.13 | 99.462
8.5 | 1.294 | 0.01396 | -0.131 | 92.7
9 | 1.256 | 0.01476 | -0.131 | 85.138
9.5 | 1.203 | 0.01549 | -0.131 | 77.62
10 | 1.131 | 0.01691 | -0.131 | 66.902
10.5 | 1.045 | 0.01793 | -0.131 | 58.303
11 | 0.934 | 0.02085 | -0.129 | 44.806
11.5 | 0.827 | 0.02257 | -0.129 | 36.642
12 | 0.6 | 0.08165 | -0.069 | 7.343
12.5 | 0.499 | 0.08778 | -0.067 | 5.688

## 102. Re 8M Mach 0.25 (2)
BIGFOIL.COM POLAR EXPORT
NACA64A610
NACA64A610 |  |  |  | Cl Max: | 1.7241 | at alpha= | 13.5 | deg
XFOIL ncrit=9 |  |  |  | L/D Max: | 164.579 | at alpha= | 2 | deg
Re: | 8000000 |  |  | Cd Min: | 0.13842 | at alpha= | 18.5 | deg
Mach: | 0.25 |  |  | Cl=0 at alpha= | -4.9162 | deg
|  |  |  | @ Cl=0.1, Cd= | 0.0050905
|  |  |  | @ Cl=0.4, Cd= | 0.0046555
|  |  |  | @ Cl=0.6, Cd= | 0.0041412
alpha (deg) | Cl | Cd | Cm | Cl/Cd
-11.5 | -0.7166 | 0.01851 | -0.1427 | -38.7142
-11 | -0.6687 | 0.01343 | -0.145 | -49.7915
-10.5 | -0.6203 | 0.01114 | -0.1434 | -55.6822
-10 | -0.5637 | 0.01032 | -0.1422 | -54.6221
-9.5 | -0.5081 | 0.00946 | -0.1408 | -53.7104
-9 | -0.4507 | 0.00895 | -0.1397 | -50.3575
-8.5 | -0.3946 | 0.00841 | -0.1385 | -46.9203
-8 | -0.3423 | 0.00737 | -0.1369 | -46.445
-7.5 | -0.2858 | 0.00693 | -0.1359 | -41.241
-7 | -0.23 | 0.00656 | -0.1349 | -35.061
-6.5 | -0.1731 | 0.00623 | -0.1342 | -27.7849
-6 | -0.1166 | 0.00602 | -0.1334 | -19.3688
-5.5 | -0.0624 | 0.00567 | -0.1323 | -11.0053
-5 | -0.0091 | 0.00535 | -0.131 | -1.7009
-4.5 | 0.0452 | 0.00519 | -0.13 | 8.7091
-3.5 | 0.1554 | 0.00499 | -0.1286 | 31.1423
-3 | 0.2102 | 0.00488 | -0.1279 | 43.0738
-2.5 | 0.265 | 0.0048 | -0.1272 | 55.2083
-2 | 0.3198 | 0.00474 | -0.1265 | 67.4684
-1.5 | 0.374 | 0.00468 | -0.1258 | 79.9145
-1 | 0.427 | 0.00463 | -0.1248 | 92.2246
-0.5 | 0.4786 | 0.00455 | -0.1236 | 105.1868
1 | 0.6241 | 0.00406 | -0.1181 | 153.7192
2 | 0.7225 | 0.00439 | -0.1146 | 164.5786
2.5 | 0.7675 | 0.00478 | -0.112 | 160.5649
3 | 0.8008 | 0.00564 | -0.107 | 141.9858
3.5 | 0.8408 | 0.0063 | -0.1035 | 133.4603
4 | 0.8822 | 0.00697 | -0.1002 | 126.571
4.5 | 0.9277 | 0.0075 | -0.0978 | 123.6933
5 | 0.9767 | 0.00797 | -0.0961 | 122.5471
5.5 | 1.0303 | 0.00843 | -0.0955 | 122.2183
6 | 1.1033 | 0.00892 | -0.0993 | 123.6883
6.5 | 1.2363 | 0.00938 | -0.1167 | 131.8017
7 | 1.3047 | 0.00993 | -0.1192 | 131.3897
7.5 | 1.3547 | 0.01046 | -0.1174 | 129.5124
8 | 1.4024 | 0.0111 | -0.1152 | 126.3423
8.5 | 1.4441 | 0.01174 | -0.1117 | 123.0068
9 | 1.4838 | 0.01246 | -0.1078 | 119.0851
9.5 | 1.5223 | 0.01325 | -0.1038 | 114.8906
10 | 1.5587 | 0.0142 | -0.0995 | 109.7676
10.5 | 1.592 | 0.01538 | -0.0949 | 103.5111
11 | 1.6224 | 0.01679 | -0.09 | 96.6289
11.5 | 1.6545 | 0.01816 | -0.0856 | 91.1068
12 | 1.6817 | 0.01993 | -0.0806 | 84.3803
12.5 | 1.7018 | 0.02225 | -0.075 | 76.4854
13 | 1.7159 | 0.02512 | -0.0692 | 68.3081
13.5 | 1.7241 | 0.02857 | -0.0632 | 60.3465
14 | 1.7224 | 0.03302 | -0.0572 | 52.1623
14.5 | 1.7089 | 0.0388 | -0.0515 | 44.0438
15 | 1.6936 | 0.04535 | -0.0472 | 37.3451
15.5 | 1.6662 | 0.05384 | -0.0444 | 30.9473
16 | 1.6321 | 0.06405 | -0.0438 | 25.4817
16.5 | 1.5858 | 0.07709 | -0.0458 | 20.5708
17 | 1.5394 | 0.09157 | -0.0505 | 16.8112
17.5 | 1.5036 | 0.10565 | -0.0564 | 14.2319
18 | 1.4631 | 0.12183 | -0.0648 | 12.0094
18.5 | 1.4259 | 0.13842 | -0.0741 | 10.3013

## 103. Re 8M Mach 0.50 (1)
BIGFOIL.COM POLAR EXPORT
NACA64A610
NACA64A610 |  |  |  | Cl Max: | 1.421 | at alpha= | 20 | deg
JavaFoil+Calcfoil stall+Eppler ext transition |  |  |  | L/D Max: | 156.501 | at alpha= | 2 | deg
Re: | 8000000 |  |  | Cd Min: | 0.00531 | at alpha= | -0.5 | deg
Mach: | 0.5 |  |  | Cl=0 at alpha= | -4.7857 | deg
|  |  |  | @ Cl=0.1, Cd= | 0.0064636
|  |  |  | @ Cl=0.4, Cd= | 0.0061832
|  |  |  | @ Cl=0.6, Cd= | 0.0053254
alpha (deg) | Cl | Cd | Cm | Cl/Cd
-20 | -0.827 | 0.14968 | -0.061 | -5.524
-19.5 | -0.8 | 0.14501 | -0.061 | -5.519
-19 | -0.774 | 0.14131 | -0.062 | -5.476
-18.5 | -0.747 | 0.13682 | -0.062 | -5.461
-18 | -0.721 | 0.13448 | -0.063 | -5.36
-17.5 | -0.694 | 0.12812 | -0.062 | -5.414
-17 | -0.666 | 0.1201 | -0.062 | -5.548
-16.5 | -0.639 | 0.11405 | -0.062 | -5.607
-16 | -0.613 | 0.10735 | -0.063 | -5.709
-15.5 | -0.587 | 0.1005 | -0.064 | -5.838
-15 | -0.558 | 0.10833 | -0.061 | -5.148
-14.5 | -0.531 | 0.10133 | -0.061 | -5.236
-14 | -0.504 | 0.09327 | -0.062 | -5.403
-13.5 | -0.477 | 0.08575 | -0.064 | -5.567
-13 | -0.451 | 0.07952 | -0.066 | -5.673
-12.5 | -0.424 | 0.07443 | -0.068 | -5.701
-12 | -0.4 | 0.0664 | -0.073 | -6.018
-11.5 | -0.367 | 0.07711 | -0.059 | -4.758
-11 | -0.34 | 0.07107 | -0.061 | -4.783
-10.5 | -0.313 | 0.06339 | -0.064 | -4.944
-10 | -0.287 | 0.05766 | -0.069 | -4.981
-9.5 | -0.261 | 0.05318 | -0.072 | -4.898
-9 | -0.239 | 0.04194 | -0.086 | -5.689
-8.5 | -0.203 | 0.05524 | -0.058 | -3.674
-8 | -0.176 | 0.05175 | -0.058 | -3.394
-7.5 | -0.149 | 0.04748 | -0.062 | -3.131
-7 | -0.122 | 0.04321 | -0.066 | -2.816
-6.5 | -0.109 | 0.01149 | -0.117 | -9.486
-6 | -0.101 | 0.03956 | -0.063 | -2.547
-5.5 | -0.068 | 0.03762 | -0.062 | -1.819
-5 | -0.027 | 0.00665 | -0.129 | -4.073
-4.5 | 0.036 | 0.00654 | -0.13 | 5.569
-4 | 0.103 | 0.00646 | -0.131 | 15.939
-3.5 | 0.171 | 0.00635 | -0.131 | 26.935
-3 | 0.24 | 0.00629 | -0.132 | 38.107
-2.5 | 0.309 | 0.00627 | -0.133 | 49.329
-2 | 0.378 | 0.00618 | -0.133 | 61.244
-1.5 | 0.447 | 0.00619 | -0.134 | 72.268
-1 | 0.517 | 0.00545 | -0.135 | 94.816
-0.5 | 0.585 | 0.00531 | -0.135 | 110.213
0 | 0.653 | 0.00538 | -0.136 | 121.327
0.5 | 0.721 | 0.00548 | -0.137 | 131.582
1 | 0.789 | 0.0056 | -0.137 | 141.024
1.5 | 0.857 | 0.00572 | -0.138 | 149.88
2 | 0.925 | 0.00591 | -0.139 | 156.501
2.5 | 0.988 | 0.00667 | -0.139 | 148.126
3 | 1.053 | 0.00745 | -0.14 | 141.378
3.5 | 1.115 | 0.00836 | -0.141 | 133.276
4 | 1.174 | 0.01029 | -0.141 | 114.09
4.5 | 1.227 | 0.01137 | -0.142 | 107.911
5 | 1.268 | 0.01206 | -0.143 | 105.153
5.5 | 1.287 | 0.01168 | -0.143 | 110.193
6 | 1.273 | 0.01341 | -0.143 | 94.917
6.5 | 1.176 | 0.01443 | -0.143 | 81.508
7 | 0.783 | 0.01566 | -0.144 | 49.994
7.5 | 0.812 | 0.01669 | -0.144 | 48.662
8 | 0.846 | 0.01682 | -0.144 | 50.281
8.5 | 0.874 | 0.01857 | -0.144 | 47.087
9 | 0.742 | 0.06345 | -0.071 | 11.702
9.5 | 0.938 | 0.01952 | -0.145 | 48.039
10 | 0.964 | 0.02185 | -0.145 | 44.101
10.5 | 0.823 | 0.07431 | -0.077 | 11.075
11 | 1.024 | 0.02307 | -0.146 | 44.378
11.5 | 1.048 | 0.0256 | -0.145 | 40.922
12 | 0.905 | 0.08318 | -0.085 | 10.877
12.5 | 0.931 | 0.09003 | -0.086 | 10.34
13 | 0.962 | 0.08566 | -0.091 | 11.225
13.5 | 0.983 | 0.09514 | -0.088 | 10.337
14 | 1.023 | 0.09392 | -0.1 | 10.893
14.5 | 1.031 | 0.10434 | -0.084 | 9.884
15 | 1.058 | 0.10908 | -0.086 | 9.699
15.5 | 1.093 | 0.11127 | -0.096 | 9.819
16 | 1.135 | 0.10861 | -0.107 | 10.453
16.5 | 1.136 | 0.12048 | -0.09 | 9.427
17 | 1.165 | 0.12483 | -0.094 | 9.333
17.5 | 1.238 | 0.10359 | -0.118 | 11.947
18 | 1.287 | 0.09692 | -0.125 | 13.277
18.5 | 1.24 | 0.1357 | -0.095 | 9.136
19 | 1.278 | 0.13641 | -0.104 | 9.371
19.5 | 1.35 | 0.11391 | -0.122 | 11.848
20 | 1.421 | 0.09362 | -0.133 | 15.175

## 104. Re 8M Mach 0.50 (2)
BIGFOIL.COM POLAR EXPORT
NACA64A610
NACA64A610 |  |  |  | Cl Max: | 1.4372 | at alpha= | 8 | deg
XFOIL ncrit=9 |  |  |  | L/D Max: | 182.902 | at alpha= | 2 | deg
Re: | 8000000 |  |  | Cd Min: | 0.2547 | at alpha= | -20 | deg
Mach: | 0.5 |  |  | Cl=0 at alpha= | -4.872 | deg
|  |  |  | @ Cl=0.1, Cd= | 0.0056073
|  |  |  | @ Cl=0.4, Cd= | 0.0048897
|  |  |  | @ Cl=0.6, Cd= | 0.0045742
alpha (deg) | Cl | Cd | Cm | Cl/Cd
-20 | -0.6079 | 0.2547 | 0.005 | -2.3867
-19.5 | -0.586 | 0.24666 | 0.0001 | -2.3757
-19 | -0.5642 | 0.23859 | -0.0047 | -2.3647
-18.5 | -0.5427 | 0.23051 | -0.0094 | -2.3543
-18 | -0.5222 | 0.22216 | -0.0142 | -2.3506
-17 | -0.4663 | 0.20361 | -0.028 | -2.2902
-16.5 | -0.4444 | 0.19488 | -0.033 | -2.2804
-16 | -0.4232 | 0.18743 | -0.0373 | -2.2579
-15.5 | -0.4032 | 0.17947 | -0.0415 | -2.2466
-15 | -0.3826 | 0.17232 | -0.0455 | -2.2203
-14.5 | -0.364 | 0.16416 | -0.0496 | -2.2173
-14 | -0.3466 | 0.156 | -0.0535 | -2.2218
-13.5 | -0.3285 | 0.14851 | -0.0573 | -2.212
-13 | -0.3127 | 0.14037 | -0.0611 | -2.2277
-12.5 | -0.3001 | 0.13172 | -0.0649 | -2.2783
-11.5 | -0.269 | 0.11684 | -0.0724 | -2.3023
-11 | -0.2539 | 0.10954 | -0.0761 | -2.3179
-10.5 | -0.2395 | 0.10231 | -0.0798 | -2.3409
-10 | -0.2313 | 0.09376 | -0.0842 | -2.4669
-9.5 | -0.2192 | 0.08634 | -0.0885 | -2.5388
-9 | -0.2066 | 0.07926 | -0.0927 | -2.6066
-8.5 | -0.1894 | 0.07301 | -0.0968 | -2.5942
-8 | -0.1794 | 0.06529 | -0.1024 | -2.7477
-7.5 | -0.1769 | 0.05622 | -0.1104 | -3.1466
-7 | -0.1572 | 0.04352 | -0.1325 | -3.6121
-6.5 | -0.1089 | 0.02627 | -0.16 | -4.1454
-6 | -0.072 | 0.01878 | -0.1622 | -3.8339
-5.5 | -0.0577 | 0.01014 | -0.1577 | -5.6903
-5 | -0.0141 | 0.00717 | -0.1528 | -1.9665
-4.5 | 0.041 | 0.006 | -0.149 | 6.8333
-4 | 0.1026 | 0.00559 | -0.1465 | 18.3542
-3.5 | 0.1646 | 0.00531 | -0.1445 | 30.9981
-3 | 0.227 | 0.00514 | -0.1429 | 44.1634
-2.5 | 0.2886 | 0.00503 | -0.1414 | 57.3757
-2 | 0.3503 | 0.00493 | -0.1401 | 71.0548
-1.5 | 0.412 | 0.00488 | -0.139 | 84.4262
-1 | 0.4727 | 0.00482 | -0.1378 | 98.0705
-0.5 | 0.5321 | 0.00474 | -0.1364 | 112.2574
0 | 0.5877 | 0.00461 | -0.1344 | 127.4837
0.5 | 0.6427 | 0.00445 | -0.1322 | 144.427
1 | 0.6936 | 0.00418 | -0.1292 | 165.933
1.5 | 0.7503 | 0.00426 | -0.1272 | 176.1268
2 | 0.8066 | 0.00441 | -0.125 | 182.9025
2.5 | 0.8569 | 0.00476 | -0.1214 | 180.021
3 | 0.8808 | 0.00573 | -0.1126 | 153.7173
4 | 0.9653 | 0.00765 | -0.1028 | 126.183
4.5 | 1.0316 | 0.00856 | -0.1029 | 120.514
5 | 1.1229 | 0.00939 | -0.1079 | 119.5847
5.5 | 1.1962 | 0.01005 | -0.1085 | 119.0249
6 | 1.26 | 0.01075 | -0.1067 | 117.2093
6.5 | 1.323 | 0.01155 | -0.1045 | 114.5455
7.5 | 1.4362 | 0.0145 | -0.0971 | 99.0483
8 | 1.4372 | 0.01829 | -0.0854 | 78.5785
8.5 | 1.4259 | 0.02375 | -0.0735 | 60.0379
9 | 1.4108 | 0.03069 | -0.0631 | 45.9694
9.5 | 1.3845 | 0.0384 | -0.0548 | 36.0547
10 | 1.3419 | 0.04797 | -0.0491 | 27.9737
10.5 | 1.3009 | 0.05853 | -0.0472 | 22.2262
11 | 1.2585 | 0.07086 | -0.0491 | 17.7604
11.5 | 1.2208 | 0.08428 | -0.0541 | 14.485
12 | 1.1844 | 0.09947 | -0.0621 | 11.9071
12.5 | 1.1545 | 0.11568 | -0.0718 | 9.9801
13 | 1.1344 | 0.13209 | -0.0808 | 8.5881

## 105. Re 10M Mach 0.00 (1)
BIGFOIL.COM POLAR EXPORT
NACA64A610
NACA64A610 |  |  |  | Cl Max: | 1.336 | at alpha= | 8.5 | deg
JavaFoil+Calcfoil stall+Eppler ext transition |  |  |  | L/D Max: | 139.791 | at alpha= | 1.5 | deg
Re: | 10000000 |  |  | Cd Min: | 0.00503 | at alpha= | 0 | deg
Mach: | 0 |  |  | Cl=0 at alpha= | -4.7845 | deg
|  |  |  | @ Cl=0.1, Cd= | 0.0060209
|  |  |  | @ Cl=0.4, Cd= | 0.0057
|  |  |  | @ Cl=0.6, Cd= | 0.005053
alpha (deg) | Cl | Cd | Cm | Cl/Cd
-17.5 | -0.297 | 0.13317 | -0.048 | -2.229
-17 | -0.311 | 0.12592 | -0.048 | -2.47
-16.5 | -0.325 | 0.12044 | -0.048 | -2.701
-16 | -0.34 | 0.11436 | -0.049 | -2.97
-15.5 | -0.354 | 0.10879 | -0.049 | -3.251
-15 | -0.367 | 0.10417 | -0.049 | -3.525
-14.5 | -0.38 | 0.09893 | -0.049 | -3.84
-14 | -0.391 | 0.09409 | -0.049 | -4.159
-13.5 | -0.401 | 0.08909 | -0.05 | -4.502
-13 | -0.409 | 0.08415 | -0.05 | -4.856
-12.5 | -0.412 | 0.07984 | -0.05 | -5.157
-12 | -0.41 | 0.07567 | -0.05 | -5.413
-11.5 | -0.404 | 0.07098 | -0.051 | -5.697
-11 | -0.395 | 0.068 | -0.05 | -5.815
-10.5 | -0.384 | 0.06268 | -0.053 | -6.123
-10 | -0.368 | 0.05839 | -0.056 | -6.309
-9.5 | -0.351 | 0.05178 | -0.062 | -6.776
-9 | -0.355 | 0.02392 | -0.09 | -14.842
-8.5 | -0.367 | 0.00702 | -0.108 | -52.295
-8 | -0.328 | 0.00683 | -0.108 | -48.038
-7.5 | -0.285 | 0.00671 | -0.109 | -42.523
-7 | -0.239 | 0.00657 | -0.109 | -36.32
-6.5 | -0.189 | 0.00645 | -0.11 | -29.261
-6 | -0.136 | 0.00635 | -0.111 | -21.456
-5.5 | -0.081 | 0.00623 | -0.111 | -13.058
-5 | -0.025 | 0.00616 | -0.112 | -4.041
-4.5 | 0.033 | 0.00608 | -0.112 | 5.378
-4 | 0.091 | 0.00603 | -0.113 | 15.092
-3.5 | 0.15 | 0.00597 | -0.114 | 25.119
-3 | 0.209 | 0.00593 | -0.114 | 35.277
-2.5 | 0.269 | 0.00588 | -0.115 | 45.676
-2 | 0.328 | 0.00586 | -0.116 | 56.01
-1.5 | 0.388 | 0.00582 | -0.116 | 66.602
-1 | 0.448 | 0.00522 | -0.117 | 85.681
-0.5 | 0.507 | 0.0051 | -0.117 | 99.42
0 | 0.566 | 0.00503 | -0.118 | 112.581
0.5 | 0.625 | 0.00507 | -0.118 | 123.252
1 | 0.684 | 0.00515 | -0.119 | 132.852
1.5 | 0.742 | 0.00531 | -0.12 | 139.791
2 | 0.801 | 0.00583 | -0.12 | 137.509
2.5 | 0.857 | 0.00626 | -0.121 | 136.857
3 | 0.914 | 0.0067 | -0.121 | 136.372
3.5 | 0.97 | 0.00728 | -0.122 | 133.206
4 | 1.025 | 0.00786 | -0.122 | 130.424
4.5 | 1.078 | 0.00895 | -0.123 | 120.434
5 | 1.127 | 0.00942 | -0.124 | 119.663
5.5 | 1.174 | 0.00981 | -0.124 | 119.655
6 | 1.217 | 0.01016 | -0.125 | 119.7
6.5 | 1.255 | 0.01062 | -0.125 | 118.244
7 | 1.289 | 0.01104 | -0.126 | 116.807
7.5 | 1.318 | 0.01166 | -0.126 | 112.988
8 | 1.332 | 0.01225 | -0.127 | 108.766
8.5 | 1.336 | 0.01167 | -0.127 | 114.394
9 | 1.33 | 0.01156 | -0.127 | 115.115
9.5 | 1.315 | 0.0136 | -0.128 | 96.735
10 | 1.292 | 0.01424 | -0.128 | 90.743
10.5 | 1.261 | 0.01499 | -0.128 | 84.092
11 | 1.223 | 0.01581 | -0.128 | 77.333
11.5 | 1.179 | 0.0167 | -0.128 | 70.605
12 | 1.128 | 0.0183 | -0.128 | 61.653
12.5 | 1.077 | 0.01893 | -0.128 | 56.925
13 | 1.019 | 0.02084 | -0.128 | 48.88
13.5 | 0.821 | 0.0795 | -0.087 | 10.326

## 106. Re 10M Mach 0.00 (2)
BIGFOIL.COM POLAR EXPORT
NACA64A610
NACA64A610 |  |  |  | Cl Max: | 1.8989 | at alpha= | 17.5 | deg
XFOIL ncrit=9 |  |  |  | L/D Max: | 156.355 | at alpha= | 1.5 | deg
Re: | 10000000 |  |  | Cd Min: | 0.06633 | at alpha= | 20 | deg
Mach: | 0 |  |  | Cl=0 at alpha= | -4.9295 | deg
|  |  |  | @ Cl=0.1, Cd= | 0.0048276
|  |  |  | @ Cl=0.4, Cd= | 0.0045425
|  |  |  | @ Cl=0.6, Cd= | 0.0040742
alpha (deg) | Cl | Cd | Cm | Cl/Cd
-18 | -1.2337 | 0.0405 | -0.1001 | -30.4617
-17.5 | -1.2527 | 0.02881 | -0.1156 | -43.4814
-17 | -1.2495 | 0.02455 | -0.1167 | -50.8961
-16.5 | -1.2181 | 0.02203 | -0.117 | -55.2928
-15 | -1.0951 | 0.01569 | -0.1184 | -69.796
-14.5 | -1.0451 | 0.01428 | -0.1193 | -73.1863
-14 | -0.9908 | 0.01318 | -0.1206 | -75.1745
-13.5 | -0.9121 | 0.01209 | -0.1272 | -75.4425
-12.5 | -0.7975 | 0.01046 | -0.1301 | -76.2428
-12 | -0.746 | 0.00964 | -0.1302 | -77.3859
-11.5 | -0.6936 | 0.00911 | -0.1301 | -76.1361
-11 | -0.641 | 0.00868 | -0.13 | -73.8479
-10.5 | -0.5882 | 0.00827 | -0.1299 | -71.1245
-10 | -0.5354 | 0.00788 | -0.1297 | -67.9442
-9.5 | -0.4828 | 0.00752 | -0.1294 | -64.2021
-9 | -0.4294 | 0.00724 | -0.1293 | -59.3094
-8.5 | -0.3776 | 0.00671 | -0.1288 | -56.2742
-8 | -0.3256 | 0.00628 | -0.1283 | -51.8471
-7.5 | -0.2727 | 0.006 | -0.1279 | -45.45
-7 | -0.2184 | 0.00578 | -0.1278 | -37.7855
-6.5 | -0.1645 | 0.00565 | -0.1275 | -29.115
-6 | -0.1109 | 0.00552 | -0.1273 | -20.0906
-5.5 | -0.0592 | 0.00527 | -0.1265 | -11.2334
-5 | -0.0074 | 0.00506 | -0.1258 | -1.4625
-4.5 | 0.0451 | 0.00492 | -0.1252 | 9.1667
-4 | 0.0979 | 0.00483 | -0.1246 | 20.2692
-3 | 0.2043 | 0.00471 | -0.1237 | 43.3758
-2.5 | 0.2574 | 0.00464 | -0.1232 | 55.4741
-2 | 0.31 | 0.00458 | -0.1226 | 67.6856
-1.5 | 0.3619 | 0.00455 | -0.1219 | 79.5385
-1 | 0.4128 | 0.00454 | -0.1209 | 90.9251
-0.5 | 0.4629 | 0.0045 | -0.1198 | 102.8667
0 | 0.5123 | 0.0044 | -0.1186 | 116.4318
0.5 | 0.5604 | 0.00434 | -0.1171 | 129.1244
1 | 0.6051 | 0.00404 | -0.115 | 149.7772
1.5 | 0.652 | 0.00417 | -0.1132 | 156.3549
2 | 0.6969 | 0.00447 | -0.1111 | 155.906
2.5 | 0.7355 | 0.00507 | -0.1077 | 145.069
3 | 0.7734 | 0.00574 | -0.1042 | 134.7387
3.5 | 0.8163 | 0.00622 | -0.1017 | 131.2379
4 | 0.8599 | 0.00671 | -0.0994 | 128.152
4.5 | 0.9053 | 0.00713 | -0.0976 | 126.9705
5 | 0.9521 | 0.00751 | -0.096 | 126.7776
5.5 | 1 | 0.0079 | -0.0948 | 126.5823
6 | 1.0532 | 0.00825 | -0.0948 | 127.6606
6.5 | 1.1267 | 0.00869 | -0.0996 | 129.6548
7 | 1.2674 | 0.00907 | -0.1204 | 139.7354
7.5 | 1.32 | 0.0095 | -0.1203 | 138.9474
8 | 1.3672 | 0.00998 | -0.1191 | 136.994
8.5 | 1.4139 | 0.01048 | -0.1178 | 134.9141
9 | 1.4595 | 0.01103 | -0.1164 | 132.3209
9.5 | 1.5034 | 0.01166 | -0.1146 | 128.9365
10 | 1.5456 | 0.01226 | -0.1126 | 126.0685
10.5 | 1.5804 | 0.01293 | -0.109 | 122.2274
11 | 1.6137 | 0.01373 | -0.1053 | 117.531
11.5 | 1.6476 | 0.01451 | -0.1019 | 113.5493
13 | 1.7435 | 0.01729 | -0.092 | 100.8386
13.5 | 1.7719 | 0.01848 | -0.0885 | 95.882
14 | 1.7972 | 0.01992 | -0.0847 | 90.2209
14.5 | 1.8196 | 0.02159 | -0.0808 | 84.2798
15 | 1.8414 | 0.02334 | -0.077 | 78.8946
15.5 | 1.86 | 0.02539 | -0.0732 | 73.2572
16 | 1.8759 | 0.0277 | -0.0693 | 67.722
16.5 | 1.882 | 0.03091 | -0.0649 | 60.8864
17 | 1.8895 | 0.0342 | -0.0611 | 55.2485
17.5 | 1.8989 | 0.0375 | -0.0581 | 50.6373
18 | 1.8978 | 0.04209 | -0.055 | 45.0891
18.5 | 1.8979 | 0.04682 | -0.0526 | 40.5361
19 | 1.8942 | 0.05232 | -0.0509 | 36.2041
19.5 | 1.8795 | 0.05945 | -0.0497 | 31.6148
20 | 1.8702 | 0.06633 | -0.0495 | 28.1954

## 107. Re 10M Mach 0.10 (1)
BIGFOIL.COM POLAR EXPORT
NACA64A610
NACA64A610 |  |  |  | Cl Max: | 1.332 | at alpha= | 8 | deg
JavaFoil+Calcfoil stall+Eppler ext transition |  |  |  | L/D Max: | 139.301 | at alpha= | 1.5 | deg
Re: | 10000000 |  |  | Cd Min: | 0.00503 | at alpha= | 0 | deg
Mach: | 0.1 |  |  | Cl=0 at alpha= | -4.7845 | deg
|  |  |  | @ Cl=0.1, Cd= | 0.0060295
|  |  |  | @ Cl=0.4, Cd= | 0.0057317
|  |  |  | @ Cl=0.6, Cd= | 0.005051
alpha (deg) | Cl | Cd | Cm | Cl/Cd
-17 | -0.271 | 0.12817 | -0.048 | -2.112
-16.5 | -0.287 | 0.12222 | -0.048 | -2.347
-16 | -0.303 | 0.11521 | -0.049 | -2.633
-15.5 | -0.32 | 0.10977 | -0.049 | -2.913
-15 | -0.336 | 0.10499 | -0.049 | -3.199
-14.5 | -0.351 | 0.09962 | -0.05 | -3.527
-14 | -0.366 | 0.09449 | -0.05 | -3.87
-13.5 | -0.378 | 0.08928 | -0.05 | -4.239
-13 | -0.389 | 0.08482 | -0.05 | -4.586
-12.5 | -0.395 | 0.08077 | -0.05 | -4.892
-12 | -0.396 | 0.07556 | -0.05 | -5.236
-11.5 | -0.393 | 0.07134 | -0.051 | -5.508
-11 | -0.386 | 0.06857 | -0.05 | -5.635
-10.5 | -0.377 | 0.06347 | -0.052 | -5.934
-10 | -0.363 | 0.05892 | -0.055 | -6.159
-9.5 | -0.346 | 0.05313 | -0.06 | -6.516
-9 | -0.325 | 0.04813 | -0.065 | -6.761
-8.5 | -0.365 | 0.00707 | -0.108 | -51.713
-8 | -0.328 | 0.00688 | -0.109 | -47.619
-7.5 | -0.285 | 0.00674 | -0.109 | -42.296
-7 | -0.239 | 0.00658 | -0.11 | -36.31
-6.5 | -0.189 | 0.00646 | -0.111 | -29.287
-6 | -0.137 | 0.00636 | -0.111 | -21.495
-5.5 | -0.082 | 0.00624 | -0.112 | -13.092
-5 | -0.025 | 0.00617 | -0.112 | -4.048
-4.5 | 0.033 | 0.00608 | -0.113 | 5.397
-4 | 0.091 | 0.00604 | -0.114 | 15.151
-3.5 | 0.151 | 0.00597 | -0.114 | 25.222
-3 | 0.21 | 0.00594 | -0.115 | 35.42
-2.5 | 0.27 | 0.0059 | -0.115 | 45.802
-2 | 0.33 | 0.00586 | -0.116 | 56.262
-1.5 | 0.39 | 0.00583 | -0.117 | 66.899
-1 | 0.45 | 0.00524 | -0.117 | 85.856
-0.5 | 0.509 | 0.0051 | -0.118 | 99.822
0 | 0.569 | 0.00503 | -0.118 | 113.017
0.5 | 0.628 | 0.00507 | -0.119 | 123.715
1 | 0.687 | 0.00515 | -0.12 | 133.346
1.5 | 0.746 | 0.00536 | -0.12 | 139.301
2 | 0.805 | 0.00584 | -0.121 | 137.954
2.5 | 0.862 | 0.00628 | -0.121 | 137.135
3 | 0.919 | 0.00672 | -0.122 | 136.775
3.5 | 0.975 | 0.0073 | -0.123 | 133.452
4 | 1.03 | 0.00826 | -0.123 | 124.617
4.5 | 1.083 | 0.00898 | -0.124 | 120.554
5 | 1.132 | 0.00946 | -0.124 | 119.652
5.5 | 1.179 | 0.00986 | -0.125 | 119.538
6 | 1.221 | 0.01026 | -0.125 | 119.015
6.5 | 1.259 | 0.01068 | -0.126 | 117.895
7 | 1.292 | 0.01111 | -0.126 | 116.292
7.5 | 1.32 | 0.0118 | -0.127 | 111.797
8 | 1.332 | 0.01241 | -0.127 | 107.289
8.5 | 1.332 | 0.0118 | -0.128 | 112.857
9 | 1.323 | 0.0117 | -0.128 | 113.063
9.5 | 1.304 | 0.0138 | -0.128 | 94.465
10 | 1.276 | 0.01444 | -0.128 | 88.33
10.5 | 1.239 | 0.01521 | -0.129 | 81.436
11 | 1.195 | 0.0161 | -0.129 | 74.237
11.5 | 1.143 | 0.01752 | -0.129 | 65.252
12 | 1.084 | 0.01925 | -0.128 | 56.315
12.5 | 1.028 | 0.01974 | -0.128 | 52.055
13 | 0.967 | 0.02113 | -0.128 | 45.769

## 108. Re 10M Mach 0.10 (2)
BIGFOIL.COM POLAR EXPORT
NACA64A610
NACA64A610 |  |  |  | Cl Max: | 1.881 | at alpha= | 17.5 | deg
XFOIL ncrit=9 |  |  |  | L/D Max: | 157.146 | at alpha= | 1.5 | deg
Re: | 10000000 |  |  | Cd Min: | 0.234 | at alpha= | -20 | deg
Mach: | 0.1 |  |  | Cl=0 at alpha= | -4.9244 | deg
|  |  |  | @ Cl=0.1, Cd= | 0.0048381
|  |  |  | @ Cl=0.4, Cd= | 0.0045529
|  |  |  | @ Cl=0.6, Cd= | 0.0040947
alpha (deg) | Cl | Cd | Cm | Cl/Cd
-20 | -0.5701 | 0.234 | 0.0054 | -2.4363
-19.5 | -0.5535 | 0.2273 | 0.0015 | -2.4351
-18.5 | -0.5263 | 0.21007 | -0.0064 | -2.5054
-18 | -0.5125 | 0.20183 | -0.0102 | -2.5393
-17 | -1.1287 | 0.04285 | -0.1039 | -26.3407
-16.5 | -1.1827 | 0.02861 | -0.12 | -41.3387
-16 | -1.1681 | 0.02461 | -0.1206 | -47.4644
-15.5 | -1.1343 | 0.02181 | -0.1211 | -52.0083
-15 | -1.0958 | 0.01907 | -0.1216 | -57.462
-13.5 | -0.9385 | 0.01307 | -0.1264 | -71.8057
-12.5 | -0.807 | 0.01106 | -0.1324 | -72.9656
-12 | -0.7539 | 0.01012 | -0.1325 | -74.496
-11.5 | -0.7011 | 0.00943 | -0.1323 | -74.3478
-11 | -0.6481 | 0.0089 | -0.1319 | -72.8202
-10.5 | -0.5946 | 0.00844 | -0.1316 | -70.4502
-10 | -0.5411 | 0.00802 | -0.1313 | -67.4688
-9.5 | -0.4878 | 0.00764 | -0.1309 | -63.8482
-9 | -0.4336 | 0.00735 | -0.1306 | -58.9932
-8.5 | -0.3809 | 0.00685 | -0.1301 | -55.6058
-8 | -0.3286 | 0.00637 | -0.1294 | -51.5856
-7.5 | -0.2754 | 0.00605 | -0.1289 | -45.5207
-7 | -0.2207 | 0.00582 | -0.1287 | -37.921
-6.5 | -0.1664 | 0.00567 | -0.1284 | -29.3474
-5.5 | -0.0599 | 0.00531 | -0.1274 | -11.2806
-5 | -0.008 | 0.00508 | -0.1265 | -1.5748
-4.5 | 0.0449 | 0.00494 | -0.1258 | 9.0891
-4 | 0.098 | 0.00484 | -0.1253 | 20.2479
-3.5 | 0.1517 | 0.00479 | -0.1248 | 31.6701
-3 | 0.2052 | 0.00472 | -0.1244 | 43.4746
-2.5 | 0.2585 | 0.00464 | -0.1238 | 55.7112
-2 | 0.3114 | 0.00458 | -0.1232 | 67.9913
-1.5 | 0.3637 | 0.00456 | -0.1225 | 79.7588
-1 | 0.4149 | 0.00455 | -0.1215 | 91.1868
-0.5 | 0.4652 | 0.0045 | -0.1204 | 103.3778
0 | 0.5149 | 0.0044 | -0.1192 | 117.0227
0.5 | 0.5632 | 0.00434 | -0.1177 | 129.7696
1 | 0.6082 | 0.00404 | -0.1155 | 150.5446
1.5 | 0.6553 | 0.00417 | -0.1138 | 157.1463
2 | 0.7005 | 0.00447 | -0.1116 | 156.7114
2.5 | 0.7392 | 0.00506 | -0.1081 | 146.087
3 | 0.7769 | 0.00575 | -0.1045 | 135.113
3.5 | 0.8199 | 0.00624 | -0.102 | 131.3942
4.5 | 0.9092 | 0.00716 | -0.0977 | 126.9832
5 | 0.9563 | 0.00754 | -0.0961 | 126.8302
5.5 | 1.0049 | 0.00794 | -0.0949 | 126.5617
6 | 1.0592 | 0.00829 | -0.095 | 127.7684
6.5 | 1.1366 | 0.00876 | -0.1007 | 129.7489
7 | 1.2716 | 0.00914 | -0.1198 | 139.1247
7.5 | 1.3269 | 0.00957 | -0.1202 | 138.652
8 | 1.3741 | 0.01009 | -0.1188 | 136.1843
8.5 | 1.4212 | 0.01058 | -0.1174 | 134.3289
9 | 1.4666 | 0.01119 | -0.1158 | 131.0634
9.5 | 1.5111 | 0.01182 | -0.1139 | 127.8426
10 | 1.5495 | 0.01244 | -0.1109 | 124.5579
10.5 | 1.5849 | 0.01316 | -0.1072 | 120.4331
11 | 1.6175 | 0.01404 | -0.1033 | 115.2066
11.5 | 1.6525 | 0.01481 | -0.1 | 111.58
12 | 1.6862 | 0.01568 | -0.0966 | 107.5383
12.5 | 1.7182 | 0.01669 | -0.0931 | 102.9479
13 | 1.7476 | 0.01787 | -0.0894 | 97.7952
13.5 | 1.7738 | 0.01929 | -0.0855 | 91.9544
14 | 1.7967 | 0.02098 | -0.0812 | 85.6387
14.5 | 1.8182 | 0.02283 | -0.0771 | 79.6408
15 | 1.8392 | 0.02478 | -0.0733 | 74.2211
15.5 | 1.8559 | 0.02708 | -0.0692 | 68.534
16 | 1.87 | 0.02972 | -0.0652 | 62.9206
16.5 | 1.8725 | 0.03343 | -0.0607 | 56.0126
17 | 1.8752 | 0.0374 | -0.0568 | 50.139
17.5 | 1.881 | 0.04139 | -0.054 | 45.4458
18 | 1.8737 | 0.04697 | -0.0511 | 39.8914
18.5 | 1.8672 | 0.05292 | -0.0493 | 35.2834
19 | 1.8574 | 0.05962 | -0.0482 | 31.154
19.5 | 1.8323 | 0.06873 | -0.0481 | 26.6594
20 | 1.8122 | 0.07775 | -0.0492 | 23.308

## 109. Re 10M Mach 0.25 (1)
BIGFOIL.COM POLAR EXPORT
NACA64A610
NACA64A610 |  |  |  | Cl Max: | 1.324 | at alpha= | 7.5 | deg
JavaFoil+Calcfoil stall+Eppler ext transition |  |  |  | L/D Max: | 141.158 | at alpha= | 1.5 | deg
Re: | 10000000 |  |  | Cd Min: | 0.00508 | at alpha= | 0 | deg
Mach: | 0.25 |  |  | Cl=0 at alpha= | -4.7833 | deg
|  |  |  | @ Cl=0.1, Cd= | 0.0060931
|  |  |  | @ Cl=0.4, Cd= | 0.00586
|  |  |  | @ Cl=0.6, Cd= | 0.08626
alpha (deg) | Cl | Cd | Cm | Cl/Cd
-15 | -0.059 | 0.1061 | -0.051 | -0.554
-14.5 | -0.056 | 0.09988 | -0.051 | -0.56
-14 | -0.064 | 0.09809 | -0.051 | -0.656
-13.5 | -0.156 | 0.09191 | -0.051 | -1.701
-13 | -0.205 | 0.08733 | -0.052 | -2.348
-12.5 | -0.242 | 0.08273 | -0.052 | -2.928
-12 | -0.269 | 0.07778 | -0.052 | -3.462
-11.5 | -0.291 | 0.07406 | -0.052 | -3.925
-11 | -0.306 | 0.06836 | -0.053 | -4.48
-10.5 | -0.315 | 0.0663 | -0.051 | -4.749
-10 | -0.317 | 0.06199 | -0.052 | -5.112
-9.5 | -0.312 | 0.05754 | -0.054 | -5.429
-9 | -0.301 | 0.05372 | -0.055 | -5.601
-8.5 | -0.283 | 0.04917 | -0.059 | -5.762
-8 | -0.261 | 0.04311 | -0.068 | -6.061
-7.5 | -0.283 | 0.00686 | -0.112 | -41.181
-7 | -0.239 | 0.00671 | -0.113 | -35.669
-6.5 | -0.191 | 0.00658 | -0.114 | -29.049
-6 | -0.139 | 0.00647 | -0.114 | -21.457
-5.5 | -0.083 | 0.00632 | -0.115 | -13.172
-5 | -0.026 | 0.00624 | -0.116 | -4.093
-4.5 | 0.034 | 0.00614 | -0.116 | 5.47
-4 | 0.094 | 0.0061 | -0.117 | 15.372
-3.5 | 0.155 | 0.00603 | -0.117 | 25.636
-3 | 0.216 | 0.00599 | -0.118 | 36.047
-2.5 | 0.277 | 0.00595 | -0.119 | 46.597
-2 | 0.339 | 0.0059 | -0.119 | 57.489
-1.5 | 0.4 | 0.00586 | -0.12 | 68.385
-1 | 0.462 | 0.0053 | -0.121 | 87.204
-0.5 | 0.523 | 0.00517 | -0.121 | 101.325
0 | 0.584 | 0.00508 | -0.122 | 115.054
0.5 | 0.645 | 0.00513 | -0.122 | 125.795
1 | 0.706 | 0.00521 | -0.123 | 135.469
1.5 | 0.767 | 0.00543 | -0.124 | 141.158
2 | 0.828 | 0.00595 | -0.124 | 138.966
2.5 | 0.885 | 0.00643 | -0.125 | 137.761
3 | 0.944 | 0.0069 | -0.125 | 136.869
3.5 | 1.001 | 0.00761 | -0.126 | 131.469
4 | 1.057 | 0.00846 | -0.126 | 124.882
4.5 | 1.111 | 0.00926 | -0.127 | 119.902
5 | 1.16 | 0.00976 | -0.128 | 118.859
5.5 | 1.205 | 0.01024 | -0.128 | 117.712
6 | 1.245 | 0.0107 | -0.129 | 116.432
6.5 | 1.279 | 0.01125 | -0.129 | 113.771
7 | 1.306 | 0.01178 | -0.13 | 110.854
7.5 | 1.324 | 0.01252 | -0.13 | 105.805
8 | 1.318 | 0.01198 | -0.131 | 110.027
8.5 | 1.296 | 0.01344 | -0.131 | 96.429
9 | 1.258 | 0.01422 | -0.131 | 88.454
9.5 | 1.204 | 0.01492 | -0.131 | 80.71
10 | 1.133 | 0.01624 | -0.131 | 69.729
10.5 | 1.047 | 0.01716 | -0.131 | 61.048
11 | 0.946 | 0.01875 | -0.131 | 50.459
11.5 | 0.836 | 0.0202 | -0.131 | 41.391
12 | 0.601 | 0.08061 | -0.071 | 7.45
12.5 | 0.5 | 0.08626 | -0.069 | 5.795

## 110. Re 10M Mach 0.25 (2)
BIGFOIL.COM POLAR EXPORT
NACA64A610
NACA64A610 |  |  |  | Cl Max: | 1.7596 | at alpha= | 14 | deg
XFOIL ncrit=9 |  |  |  | L/D Max: | 161.535 | at alpha= | 1.5 | deg
Re: | 10000000 |  |  | Cd Min: | 0.14425 | at alpha= | 19 | deg
Mach: | 0.25 |  |  | Cl=0 at alpha= | -4.9033 | deg
|  |  |  | @ Cl=0.1, Cd= | 0.0048884
|  |  |  | @ Cl=0.4, Cd= | 0.0045748
|  |  |  | @ Cl=0.6, Cd= | 0.0041528
alpha (deg) | Cl | Cd | Cm | Cl/Cd
-11.5 | -0.7359 | 0.0142 | -0.1443 | -51.8239
-11 | -0.6815 | 0.01178 | -0.1441 | -57.8523
-10.5 | -0.6271 | 0.01038 | -0.1427 | -60.4143
-10 | -0.5721 | 0.00928 | -0.1412 | -61.6487
-9.5 | -0.5154 | 0.00861 | -0.1399 | -59.8606
-9 | -0.4573 | 0.00815 | -0.1388 | -56.1104
-8.5 | -0.3993 | 0.00771 | -0.1379 | -51.7899
-8 | -0.3447 | 0.00703 | -0.1365 | -49.0327
-7.5 | -0.2898 | 0.00645 | -0.1352 | -44.9302
-7 | -0.233 | 0.00609 | -0.1344 | -38.2594
-6.5 | -0.1764 | 0.00583 | -0.1336 | -30.2573
-6 | -0.1199 | 0.00566 | -0.1328 | -21.1837
-5.5 | -0.0645 | 0.00551 | -0.1319 | -11.706
-4.5 | 0.0436 | 0.00503 | -0.1297 | 8.668
-4 | 0.0987 | 0.00489 | -0.129 | 20.184
-3.5 | 0.1542 | 0.00482 | -0.1284 | 31.9917
-3 | 0.2096 | 0.00476 | -0.1278 | 44.0336
-2.5 | 0.2645 | 0.00468 | -0.1271 | 56.5171
-2 | 0.319 | 0.00461 | -0.1264 | 69.1974
-1.5 | 0.3731 | 0.00459 | -0.1256 | 81.2854
-1 | 0.4262 | 0.00456 | -0.1247 | 93.4649
-0.5 | 0.478 | 0.00453 | -0.1235 | 105.5188
0 | 0.5289 | 0.00442 | -0.1221 | 119.6606
1 | 0.6247 | 0.00406 | -0.1182 | 153.867
1.5 | 0.6736 | 0.00417 | -0.1164 | 161.5348
2 | 0.7196 | 0.00448 | -0.114 | 160.625
2.5 | 0.7592 | 0.00506 | -0.1103 | 150.0395
3 | 0.7966 | 0.00578 | -0.1062 | 137.8201
3.5 | 0.8395 | 0.00632 | -0.1032 | 132.8323
4 | 0.8833 | 0.00687 | -0.1004 | 128.5735
4.5 | 0.93 | 0.00733 | -0.0982 | 126.8759
5 | 0.9791 | 0.00776 | -0.0965 | 126.1727
5.5 | 1.0323 | 0.00818 | -0.0957 | 126.198
6 | 1.0959 | 0.0086 | -0.0973 | 127.4302
7 | 1.2949 | 0.00952 | -0.1167 | 136.0189
7.5 | 1.3617 | 0.01006 | -0.1187 | 135.3579
8 | 1.4123 | 0.01065 | -0.1171 | 132.6103
8.5 | 1.4577 | 0.01134 | -0.1143 | 128.545
9 | 1.498 | 0.01195 | -0.1104 | 125.3556
9.5 | 1.5368 | 0.0127 | -0.1064 | 121.0079
10 | 1.5721 | 0.01367 | -0.1017 | 115.0037
10.5 | 1.6074 | 0.01469 | -0.0973 | 109.4214
11 | 1.6423 | 0.0158 | -0.093 | 103.943
11.5 | 1.6754 | 0.01706 | -0.0885 | 98.2063
12 | 1.7038 | 0.01867 | -0.0836 | 91.2587
12.5 | 1.7269 | 0.02071 | -0.0781 | 83.3848
13 | 1.7447 | 0.02322 | -0.0724 | 75.1378
13.5 | 1.7565 | 0.02628 | -0.0664 | 66.8379
14 | 1.7596 | 0.03019 | -0.0603 | 58.2842
14.5 | 1.7511 | 0.03529 | -0.0541 | 49.6203
15 | 1.7391 | 0.04113 | -0.0492 | 42.283
15.5 | 1.7152 | 0.04876 | -0.0453 | 35.1764
16 | 1.6839 | 0.0581 | -0.0435 | 28.9828
16.5 | 1.6397 | 0.07005 | -0.044 | 23.4076
17 | 1.5942 | 0.08352 | -0.0472 | 19.0876
17.5 | 1.5592 | 0.09674 | -0.0519 | 16.1174
18 | 1.5191 | 0.11179 | -0.0588 | 13.5889
18.5 | 1.483 | 0.12733 | -0.067 | 11.6469
19 | 1.4441 | 0.14425 | -0.0767 | 10.0111

## 111. Re 10M Mach 0.50 (1)
BIGFOIL.COM POLAR EXPORT
NACA64A610
NACA64A610 |  |  |  | Cl Max: | 1.345 | at alpha= | 20 | deg
JavaFoil+Calcfoil stall+Eppler ext transition |  |  |  | L/D Max: | 149.515 | at alpha= | 1.5 | deg
Re: | 10000000 |  |  | Cd Min: | 0.00531 | at alpha= | 0 | deg
Mach: | 0.5 |  |  | Cl=0 at alpha= | -4.7857 | deg
|  |  |  | @ Cl=0.1, Cd= | 0.006344
|  |  |  | @ Cl=0.4, Cd= | 0.0060704
|  |  |  | @ Cl=0.6, Cd= | 0.0053723
alpha (deg) | Cl | Cd | Cm | Cl/Cd
-20 | -0.828 | 0.1478 | -0.063 | -5.606
-19.5 | -0.801 | 0.14069 | -0.062 | -5.694
-19 | -0.775 | 0.13355 | -0.063 | -5.801
-18.5 | -0.748 | 0.12703 | -0.063 | -5.89
-18 | -0.721 | 0.13289 | -0.063 | -5.427
-17.5 | -0.694 | 0.12607 | -0.063 | -5.506
-17 | -0.667 | 0.11848 | -0.063 | -5.629
-16.5 | -0.64 | 0.11197 | -0.063 | -5.717
-16 | -0.614 | 0.10566 | -0.064 | -5.808
-15.5 | -0.588 | 0.09759 | -0.067 | -6.028
-15 | -0.558 | 0.10745 | -0.061 | -5.191
-14.5 | -0.531 | 0.10027 | -0.062 | -5.293
-14 | -0.505 | 0.09131 | -0.064 | -5.526
-13.5 | -0.478 | 0.08423 | -0.066 | -5.677
-13 | -0.452 | 0.07691 | -0.069 | -5.882
-12.5 | -0.426 | 0.07202 | -0.071 | -5.913
-12 | -0.405 | 0.05968 | -0.081 | -6.786
-11.5 | -0.367 | 0.07669 | -0.06 | -4.785
-11 | -0.34 | 0.0699 | -0.062 | -4.866
-10.5 | -0.314 | 0.06332 | -0.065 | -4.953
-10 | -0.288 | 0.05626 | -0.072 | -5.12
-9.5 | -0.262 | 0.05088 | -0.076 | -5.149
-9 | -0.269 | 0.0131 | -0.115 | -20.505
-8.5 | -0.203 | 0.05504 | -0.059 | -3.689
-8 | -0.176 | 0.05164 | -0.059 | -3.404
-7.5 | -0.149 | 0.04731 | -0.062 | -3.143
-7 | -0.122 | 0.0415 | -0.072 | -2.946
-6.5 | -0.117 | 0.00704 | -0.127 | -16.56
-6 | -0.101 | 0.03892 | -0.067 | -2.595
-5.5 | -0.069 | 0.03664 | -0.068 | -1.875
-5 | -0.027 | 0.00657 | -0.129 | -4.123
-4.5 | 0.036 | 0.00643 | -0.13 | 5.668
-4 | 0.103 | 0.00634 | -0.131 | 16.225
-3.5 | 0.171 | 0.00627 | -0.131 | 27.258
-3 | 0.24 | 0.00618 | -0.132 | 38.784
-2.5 | 0.309 | 0.00614 | -0.133 | 50.318
-2 | 0.378 | 0.00608 | -0.133 | 62.194
-1.5 | 0.447 | 0.00605 | -0.134 | 73.942
-1 | 0.517 | 0.00553 | -0.135 | 93.529
-0.5 | 0.585 | 0.00539 | -0.135 | 108.572
0 | 0.653 | 0.00531 | -0.136 | 123.007
0.5 | 0.721 | 0.00538 | -0.137 | 134.189
1 | 0.789 | 0.00549 | -0.137 | 143.754
1.5 | 0.857 | 0.00573 | -0.138 | 149.515
2 | 0.925 | 0.00644 | -0.139 | 143.599
2.5 | 0.988 | 0.00704 | -0.139 | 140.401
3 | 1.053 | 0.00766 | -0.14 | 137.445
3.5 | 1.115 | 0.0087 | -0.141 | 128.07
4 | 1.174 | 0.01014 | -0.141 | 115.766
4.5 | 1.227 | 0.01096 | -0.142 | 111.932
5 | 1.268 | 0.01157 | -0.143 | 109.527
5.5 | 1.288 | 0.01122 | -0.143 | 114.86
6 | 1.275 | 0.01292 | -0.143 | 98.681
6.5 | 1.178 | 0.01391 | -0.144 | 84.689
7 | 0.784 | 0.01508 | -0.144 | 51.961
7.5 | 0.814 | 0.01617 | -0.144 | 50.322
8 | 0.847 | 0.01619 | -0.145 | 52.31
8.5 | 0.876 | 0.01792 | -0.145 | 48.873
9 | 0.743 | 0.06202 | -0.071 | 11.973
9.5 | 0.939 | 0.01879 | -0.146 | 49.958
10 | 0.966 | 0.02089 | -0.145 | 46.252
10.5 | 0.824 | 0.07241 | -0.08 | 11.386
11 | 1.027 | 0.02209 | -0.146 | 46.516
11.5 | 1.052 | 0.02414 | -0.146 | 43.574
12 | 0.914 | 0.07841 | -0.094 | 11.651
12.5 | 0.933 | 0.08829 | -0.088 | 10.563
13 | 1.126 | 0.02955 | -0.144 | 38.103
13.5 | 0.995 | 0.08794 | -0.098 | 11.315
14 | 1.06 | 0.0751 | -0.117 | 14.112
14.5 | 1.034 | 0.10072 | -0.088 | 10.265
15 | 1.063 | 0.10562 | -0.091 | 10.062
15.5 | 1.11 | 0.10032 | -0.106 | 11.061
16 | 1.162 | 0.0925 | -0.117 | 12.558
16.5 | 1.136 | 0.11841 | -0.09 | 9.594
17 | 1.176 | 0.11736 | -0.102 | 10.022
17.5 | 1.314 | 0.06549 | -0.136 | 20.068
18 | 1.331 | 0.07389 | -0.135 | 18.013
18.5 | 1.247 | 0.14125 | -0.1 | 8.829
19 | 1.278 | 0.14452 | -0.104 | 8.84
19.5 | 1.313 | 0.1431 | -0.109 | 9.178
20 | 1.345 | 0.14595 | -0.113 | 9.217

## 112. Re 10M Mach 0.50 (2)
BIGFOIL.COM POLAR EXPORT
NACA64A610
NACA64A610 |  |  |  | Cl Max: | 1.451 | at alpha= | 8 | deg
XFOIL ncrit=9 |  |  |  | L/D Max: | 180.629 | at alpha= | 2 | deg
Re: | 10000000 |  |  | Cd Min: | 0.13071 | at alpha= | 13 | deg
Mach: | 0.5 |  |  | Cl=0 at alpha= | -4.8319 | deg
|  |  |  | @ Cl=0.1, Cd= | 0.0053117
|  |  |  | @ Cl=0.4, Cd= | 0.0047499
|  |  |  | @ Cl=0.6, Cd= | 0.0045504
alpha (deg) | Cl | Cd | Cm | Cl/Cd
-9.5 | -0.2267 | 0.08549 | -0.0882 | -2.6518
-9 | -0.2155 | 0.07815 | -0.0926 | -2.7575
-8.5 | -0.1978 | 0.07199 | -0.0968 | -2.7476
-8 | -0.1882 | 0.06442 | -0.1023 | -2.9215
-7.5 | -0.187 | 0.05511 | -0.1108 | -3.3932
-7 | -0.1678 | 0.04147 | -0.1347 | -4.0463
-6.5 | -0.1138 | 0.0259 | -0.1595 | -4.3938
-6 | -0.0854 | 0.01631 | -0.162 | -5.2361
-5.5 | -0.0681 | 0.00884 | -0.1567 | -7.7036
-5 | -0.0202 | 0.00654 | -0.1519 | -3.0887
-4.5 | 0.0399 | 0.00583 | -0.1488 | 6.8439
-4 | 0.1002 | 0.00531 | -0.1461 | 18.8701
-3.5 | 0.1632 | 0.00509 | -0.1443 | 32.0629
-3 | 0.2259 | 0.00495 | -0.1427 | 45.6364
-2 | 0.3504 | 0.00479 | -0.1402 | 73.1524
-1.5 | 0.4122 | 0.00474 | -0.1391 | 86.962
-1 | 0.4733 | 0.00469 | -0.138 | 100.9168
-0.5 | 0.5323 | 0.00466 | -0.1365 | 114.2275
0 | 0.589 | 0.00457 | -0.1346 | 128.884
0.5 | 0.645 | 0.00447 | -0.1326 | 144.2953
1 | 0.6948 | 0.00415 | -0.1294 | 167.4217
1.5 | 0.7512 | 0.00422 | -0.1273 | 178.0095
2 | 0.8038 | 0.00445 | -0.1244 | 180.6292
2.5 | 0.8493 | 0.00492 | -0.1199 | 172.622
3.5 | 0.9136 | 0.0067 | -0.1057 | 136.3582
4 | 0.966 | 0.00757 | -0.1029 | 127.609
4.5 | 1.0348 | 0.00832 | -0.1034 | 124.375
5 | 1.1306 | 0.00905 | -0.1092 | 124.9282
5.5 | 1.206 | 0.00971 | -0.1101 | 124.2019
6 | 1.2707 | 0.01032 | -0.1083 | 123.1298
6.5 | 1.3303 | 0.0111 | -0.1052 | 119.8468
7 | 1.3942 | 0.01197 | -0.1027 | 116.4745
8 | 1.451 | 0.01765 | -0.0868 | 82.2096
8.5 | 1.4393 | 0.0231 | -0.0746 | 62.3074
9 | 1.4219 | 0.03015 | -0.0639 | 47.1609
9.5 | 1.3909 | 0.03812 | -0.0552 | 36.4874
10 | 1.3491 | 0.04748 | -0.0493 | 28.4141
10.5 | 1.308 | 0.05794 | -0.0473 | 22.5751
11 | 1.2659 | 0.07011 | -0.049 | 18.0559
11.5 | 1.2283 | 0.08342 | -0.0539 | 14.7243
12 | 1.1921 | 0.09844 | -0.0617 | 12.1099
12.5 | 1.1623 | 0.11445 | -0.0712 | 10.1555
13 | 1.1422 | 0.13071 | -0.0803 | 8.7384

## 113. Re 12M Mach 0.00 (1)
BIGFOIL.COM POLAR EXPORT
NACA64A610
NACA64A610 |  |  |  | Cl Max: | 1.338 | at alpha= | 8.5 | deg
JavaFoil+Calcfoil stall+Eppler ext transition |  |  |  | L/D Max: | 133.678 | at alpha= | 2.5 | deg
Re: | 12000000 |  |  | Cd Min: | 0.00506 | at alpha= | 0 | deg
Mach: | 0 |  |  | Cl=0 at alpha= | -4.7845 | deg
|  |  |  | @ Cl=0.1, Cd= | 0.0059593
|  |  |  | @ Cl=0.4, Cd= | 0.005646
|  |  |  | @ Cl=0.6, Cd= | 0.0050715
alpha (deg) | Cl | Cd | Cm | Cl/Cd
-17.5 | -0.297 | 0.13229 | -0.048 | -2.244
-17 | -0.311 | 0.12569 | -0.048 | -2.475
-16.5 | -0.325 | 0.11985 | -0.048 | -2.714
-16 | -0.34 | 0.11311 | -0.049 | -3.004
-15.5 | -0.354 | 0.10794 | -0.049 | -3.278
-15 | -0.367 | 0.10283 | -0.049 | -3.571
-14.5 | -0.38 | 0.09757 | -0.049 | -3.894
-14 | -0.391 | 0.09344 | -0.05 | -4.189
-13.5 | -0.401 | 0.08867 | -0.05 | -4.525
-13 | -0.409 | 0.08335 | -0.05 | -4.905
-12.5 | -0.412 | 0.07911 | -0.05 | -5.207
-12 | -0.41 | 0.07514 | -0.051 | -5.453
-11.5 | -0.404 | 0.07127 | -0.051 | -5.675
-11 | -0.396 | 0.06766 | -0.051 | -5.848
-10.5 | -0.384 | 0.06199 | -0.054 | -6.199
-10 | -0.369 | 0.05799 | -0.056 | -6.356
-9.5 | -0.353 | 0.04947 | -0.066 | -7.135
-9 | -0.401 | 0.00741 | -0.107 | -54.141
-8.5 | -0.367 | 0.00698 | -0.108 | -52.605
-8 | -0.328 | 0.00675 | -0.108 | -48.62
-7.5 | -0.285 | 0.00664 | -0.109 | -42.945
-7 | -0.239 | 0.00651 | -0.109 | -36.688
-6.5 | -0.189 | 0.00639 | -0.11 | -29.534
-6 | -0.136 | 0.00629 | -0.111 | -21.682
-5.5 | -0.081 | 0.00617 | -0.111 | -13.19
-5 | -0.025 | 0.00607 | -0.112 | -4.102
-4.5 | 0.033 | 0.00602 | -0.112 | 5.427
-4 | 0.091 | 0.00597 | -0.113 | 15.241
-3.5 | 0.15 | 0.0059 | -0.114 | 25.396
-3 | 0.209 | 0.00586 | -0.114 | 35.687
-2.5 | 0.269 | 0.00581 | -0.115 | 46.235
-2 | 0.328 | 0.00575 | -0.116 | 57.11
-1.5 | 0.388 | 0.00574 | -0.116 | 67.598
-1 | 0.448 | 0.00527 | -0.117 | 84.94
-0.5 | 0.507 | 0.00519 | -0.117 | 97.695
0 | 0.566 | 0.00506 | -0.118 | 111.891
0.5 | 0.625 | 0.00508 | -0.118 | 123.006
1 | 0.684 | 0.0053 | -0.119 | 129.038
1.5 | 0.742 | 0.00569 | -0.12 | 130.589
2 | 0.801 | 0.00604 | -0.12 | 132.593
2.5 | 0.857 | 0.00641 | -0.121 | 133.678
3 | 0.914 | 0.00684 | -0.121 | 133.622
3.5 | 0.97 | 0.00736 | -0.122 | 131.887
4 | 1.025 | 0.00817 | -0.122 | 125.497
4.5 | 1.078 | 0.00877 | -0.123 | 122.963
5 | 1.127 | 0.00919 | -0.124 | 122.737
5.5 | 1.174 | 0.00948 | -0.124 | 123.873
6 | 1.217 | 0.00989 | -0.125 | 122.99
6.5 | 1.255 | 0.01034 | -0.125 | 121.452
7 | 1.289 | 0.01069 | -0.126 | 120.612
7.5 | 1.318 | 0.01133 | -0.126 | 116.33
8 | 1.332 | 0.01187 | -0.127 | 112.183
8.5 | 1.338 | 0.01247 | -0.127 | 107.267
9 | 1.331 | 0.01184 | -0.128 | 112.451
9.5 | 1.317 | 0.01166 | -0.128 | 112.959
10 | 1.294 | 0.0138 | -0.128 | 93.768
10.5 | 1.262 | 0.01451 | -0.128 | 86.973
11 | 1.224 | 0.01539 | -0.128 | 79.539
11.5 | 1.18 | 0.01625 | -0.129 | 72.635
12 | 1.13 | 0.01776 | -0.128 | 63.632
12.5 | 1.081 | 0.01831 | -0.129 | 59.016
13 | 1.022 | 0.02026 | -0.128 | 50.428
13.5 | 0.881 | 0.04698 | -0.111 | 18.758

## 114. Re 12M Mach 0.00 (2)
BIGFOIL.COM POLAR EXPORT
NACA64A610
NACA64A610 |  |  |  | Cl Max: | 1.9169 | at alpha= | 18.5 | deg
XFOIL ncrit=9 |  |  |  | L/D Max: | 152.178 | at alpha= | 1.5 | deg
Re: | 12000000 |  |  | Cd Min: | 0.06159 | at alpha= | 20 | deg
Mach: | 0 |  |  | Cl=0 at alpha= | -4.9189 | deg
|  |  |  | @ Cl=0.1, Cd= | 0.0047169
|  |  |  | @ Cl=0.4, Cd= | 0.00451
|  |  |  | @ Cl=0.6, Cd= | 0.0041237
alpha (deg) | Cl | Cd | Cm | Cl/Cd
-18.5 | -1.2699 | 0.04215 | -0.0987 | -30.1281
-18 | -1.2967 | 0.02942 | -0.1143 | -44.0755
-17.5 | -1.2992 | 0.02493 | -0.1161 | -52.1139
-17 | -1.2712 | 0.02221 | -0.1164 | -57.2355
-16.5 | -1.2342 | 0.02016 | -0.1166 | -61.2202
-16 | -1.1913 | 0.01853 | -0.1169 | -64.2903
-15.5 | -1.1458 | 0.01706 | -0.1174 | -67.163
-15 | -1.1006 | 0.0152 | -0.1178 | -72.4079
-14.5 | -1.0512 | 0.01376 | -0.1185 | -76.3953
-14 | -0.9967 | 0.01266 | -0.1198 | -78.7283
-13.5 | -0.9212 | 0.0115 | -0.1257 | -80.1043
-13 | -0.8588 | 0.01072 | -0.1283 | -80.1119
-12.5 | -0.8018 | 0.01006 | -0.1295 | -79.7018
-12 | -0.7494 | 0.00926 | -0.1297 | -80.9287
-11.5 | -0.6972 | 0.0087 | -0.1296 | -80.1379
-11 | -0.6446 | 0.00824 | -0.1295 | -78.2282
-10.5 | -0.5916 | 0.00784 | -0.1294 | -75.4592
-10 | -0.5388 | 0.00747 | -0.1292 | -72.1285
-9.5 | -0.4857 | 0.00712 | -0.129 | -68.2163
-9 | -0.4319 | 0.00683 | -0.1289 | -63.2357
-8.5 | -0.3786 | 0.00654 | -0.1286 | -57.8899
-8 | -0.3268 | 0.0061 | -0.1281 | -53.5738
-7.5 | -0.2738 | 0.00575 | -0.1277 | -47.6174
-7 | -0.2203 | 0.00555 | -0.1274 | -39.6937
-6.5 | -0.1666 | 0.00542 | -0.1272 | -30.738
-5.5 | -0.0604 | 0.00518 | -0.1263 | -11.6602
-5 | -0.0085 | 0.00497 | -0.1256 | -1.7103
-4.5 | 0.0439 | 0.00483 | -0.1249 | 9.089
-4 | 0.0967 | 0.00472 | -0.1244 | 20.4873
-3.5 | 0.1502 | 0.00467 | -0.124 | 32.1627
-2.5 | 0.2567 | 0.00456 | -0.1231 | 56.2939
-2 | 0.3088 | 0.00451 | -0.1224 | 68.4701
-1.5 | 0.3606 | 0.00451 | -0.1216 | 79.9557
-1 | 0.4115 | 0.00451 | -0.1207 | 91.2417
-0.5 | 0.462 | 0.00449 | -0.1196 | 102.8953
0 | 0.5122 | 0.00441 | -0.1186 | 116.1451
0.5 | 0.5605 | 0.00439 | -0.1171 | 127.6765
1 | 0.605 | 0.00409 | -0.115 | 147.9218
1.5 | 0.6498 | 0.00427 | -0.1128 | 152.178
2 | 0.6925 | 0.00464 | -0.1102 | 149.2457
2.5 | 0.7315 | 0.00523 | -0.1069 | 139.8662
3 | 0.7723 | 0.00579 | -0.104 | 133.3851
3.5 | 0.816 | 0.00623 | -0.1017 | 130.9791
4 | 0.8608 | 0.00664 | -0.0996 | 129.6386
4.5 | 0.907 | 0.00701 | -0.0979 | 129.3866
5 | 0.9541 | 0.00736 | -0.0964 | 129.6332
5.5 | 1.0024 | 0.00771 | -0.0951 | 130.013
6 | 1.0537 | 0.00803 | -0.0947 | 131.2204
6.5 | 1.1128 | 0.00839 | -0.0961 | 132.6341
7.5 | 1.2939 | 0.00912 | -0.114 | 141.875
8 | 1.3726 | 0.00969 | -0.1202 | 141.6512
8.5 | 1.4205 | 0.01015 | -0.1191 | 139.9507
9 | 1.4659 | 0.01071 | -0.1176 | 136.8721
9.5 | 1.5111 | 0.01127 | -0.1161 | 134.0816
10 | 1.5548 | 0.0119 | -0.1144 | 130.6555
10.5 | 1.5906 | 0.01259 | -0.111 | 126.3384
11.5 | 1.6604 | 0.01395 | -0.1043 | 119.0251
12 | 1.6942 | 0.01471 | -0.101 | 115.1734
12.5 | 1.7267 | 0.01557 | -0.0977 | 110.8992
13 | 1.7573 | 0.01658 | -0.0942 | 105.9891
13.5 | 1.785 | 0.01778 | -0.0905 | 100.3937
14 | 1.8073 | 0.01938 | -0.0861 | 93.2559
14.5 | 1.8295 | 0.02102 | -0.0821 | 87.0362
15 | 1.852 | 0.02269 | -0.0783 | 81.6219
15.5 | 1.8716 | 0.02465 | -0.0745 | 75.927
16 | 1.8873 | 0.02692 | -0.0705 | 70.1077
16.5 | 1.8926 | 0.03014 | -0.0658 | 62.7936
17 | 1.8975 | 0.03357 | -0.0617 | 56.5237
18 | 1.9107 | 0.04085 | -0.0557 | 46.7736
18.5 | 1.9169 | 0.04487 | -0.0535 | 42.7212
19 | 1.913 | 0.05023 | -0.0515 | 38.0848
19.5 | 1.9041 | 0.05655 | -0.0501 | 33.6711
20 | 1.9077 | 0.06159 | -0.0496 | 30.9742

## 115. Re 12M Mach 0.10 (1)
BIGFOIL.COM POLAR EXPORT
NACA64A610
NACA64A610 |  |  |  | Cl Max: | 1.335 | at alpha= | 8.5 | deg
JavaFoil+Calcfoil stall+Eppler ext transition |  |  |  | L/D Max: | 134.04 | at alpha= | 2.5 | deg
Re: | 12000000 |  |  | Cd Min: | 0.00506 | at alpha= | 0 | deg
Mach: | 0.1 |  |  | Cl=0 at alpha= | -4.7845 | deg
|  |  |  | @ Cl=0.1, Cd= | 0.005968
|  |  |  | @ Cl=0.4, Cd= | 0.0056633
|  |  |  | @ Cl=0.6, Cd= | 0.005081
alpha (deg) | Cl | Cd | Cm | Cl/Cd
-17 | -0.271 | 0.12734 | -0.048 | -2.126
-16.5 | -0.287 | 0.12145 | -0.049 | -2.363
-16 | -0.303 | 0.1141 | -0.049 | -2.66
-15.5 | -0.32 | 0.10949 | -0.049 | -2.921
-15 | -0.336 | 0.1038 | -0.049 | -3.237
-14.5 | -0.351 | 0.09832 | -0.05 | -3.574
-14 | -0.366 | 0.0932 | -0.05 | -3.924
-13.5 | -0.379 | 0.08834 | -0.05 | -4.285
-13 | -0.389 | 0.08405 | -0.05 | -4.63
-12.5 | -0.395 | 0.08001 | -0.051 | -4.94
-12 | -0.396 | 0.07592 | -0.051 | -5.213
-11.5 | -0.393 | 0.07097 | -0.052 | -5.539
-11 | -0.387 | 0.0676 | -0.051 | -5.719
-10.5 | -0.376 | 0.06369 | -0.052 | -5.91
-10 | -0.363 | 0.05859 | -0.055 | -6.197
-9.5 | -0.348 | 0.05162 | -0.063 | -6.732
-9 | -0.331 | 0.042 | -0.074 | -7.884
-8.5 | -0.365 | 0.007 | -0.108 | -52.222
-8 | -0.328 | 0.00681 | -0.109 | -48.067
-7.5 | -0.285 | 0.00668 | -0.109 | -42.72
-7 | -0.239 | 0.00652 | -0.11 | -36.681
-6.5 | -0.189 | 0.0064 | -0.111 | -29.557
-6 | -0.137 | 0.00629 | -0.111 | -21.731
-5.5 | -0.082 | 0.00618 | -0.112 | -13.223
-5 | -0.025 | 0.00608 | -0.112 | -4.109
-4.5 | 0.033 | 0.00603 | -0.113 | 5.446
-4 | 0.091 | 0.00598 | -0.114 | 15.299
-3.5 | 0.151 | 0.0059 | -0.114 | 25.515
-3 | 0.21 | 0.00587 | -0.115 | 35.829
-2.5 | 0.27 | 0.00582 | -0.115 | 46.434
-2 | 0.33 | 0.00575 | -0.116 | 57.363
-1.5 | 0.39 | 0.00574 | -0.117 | 67.897
-1 | 0.45 | 0.00528 | -0.117 | 85.249
-0.5 | 0.509 | 0.00519 | -0.118 | 98.054
0 | 0.569 | 0.00506 | -0.118 | 112.338
0.5 | 0.628 | 0.0051 | -0.119 | 123.148
1 | 0.687 | 0.0053 | -0.12 | 129.614
1.5 | 0.746 | 0.00573 | -0.12 | 130.2
2 | 0.805 | 0.00605 | -0.121 | 133.001
2.5 | 0.862 | 0.00643 | -0.121 | 134.04
3 | 0.919 | 0.00687 | -0.122 | 133.81
3.5 | 0.975 | 0.00738 | -0.123 | 132.072
4 | 1.03 | 0.00821 | -0.123 | 125.398
4.5 | 1.083 | 0.00877 | -0.124 | 123.491
5 | 1.132 | 0.00923 | -0.124 | 122.73
5.5 | 1.179 | 0.00952 | -0.125 | 123.776
6 | 1.221 | 0.00995 | -0.125 | 122.791
6.5 | 1.259 | 0.0104 | -0.126 | 121.117
7 | 1.292 | 0.01081 | -0.126 | 119.585
7.5 | 1.32 | 0.01141 | -0.127 | 115.603
8 | 1.332 | 0.01198 | -0.127 | 111.189
8.5 | 1.335 | 0.01265 | -0.128 | 105.496
9 | 1.324 | 0.01204 | -0.128 | 110.018
9.5 | 1.306 | 0.01338 | -0.128 | 97.56
10 | 1.277 | 0.01399 | -0.129 | 91.283
10.5 | 1.24 | 0.01486 | -0.129 | 83.423
11 | 1.196 | 0.01568 | -0.129 | 76.278
11.5 | 1.144 | 0.01698 | -0.129 | 67.398
12 | 1.088 | 0.01837 | -0.129 | 59.188
12.5 | 1.032 | 0.01894 | -0.129 | 54.498
13 | 0.965 | 0.02133 | -0.128 | 45.224
13.5 | 0.892 | 0.02548 | -0.126 | 35.008

## 116. Re 12M Mach 0.10 (2)
BIGFOIL.COM POLAR EXPORT
NACA64A610
NACA64A610 |  |  |  | Cl Max: | 1.89 | at alpha= | 17.5 | deg
XFOIL ncrit=9 |  |  |  | L/D Max: | 153.333 | at alpha= | 1.5 | deg
Re: | 12000000 |  |  | Cd Min: | 0.07204 | at alpha= | 20 | deg
Mach: | 0.1 |  |  | Cl=0 at alpha= | -4.9138 | deg
|  |  |  | @ Cl=0.1, Cd= | 0.0047264
|  |  |  | @ Cl=0.4, Cd= | 0.00451
|  |  |  | @ Cl=0.6, Cd= | 0.0041444
alpha (deg) | Cl | Cd | Cm | Cl/Cd
-13 | -0.8729 | 0.01129 | -0.1301 | -77.3162
-12.5 | -0.8126 | 0.01048 | -0.1316 | -77.5382
-12 | -0.7573 | 0.00975 | -0.132 | -77.6718
-11.5 | -0.7045 | 0.00906 | -0.1318 | -77.7594
-11 | -0.6519 | 0.00844 | -0.1314 | -77.2393
-10.5 | -0.5981 | 0.008 | -0.1311 | -74.7625
-10 | -0.5446 | 0.00761 | -0.1308 | -71.5637
-9.5 | -0.4908 | 0.00723 | -0.1304 | -67.8838
-9 | -0.4362 | 0.00693 | -0.1302 | -62.9437
-8 | -0.3297 | 0.00619 | -0.1293 | -53.2633
-7.5 | -0.2764 | 0.00581 | -0.1288 | -47.5731
-7 | -0.2226 | 0.00558 | -0.1284 | -39.8925
-6.5 | -0.1685 | 0.00544 | -0.128 | -30.9743
-5 | -0.0091 | 0.00499 | -0.1263 | -1.8236
-4.5 | 0.0437 | 0.00485 | -0.1256 | 9.0103
-4 | 0.0968 | 0.00473 | -0.1251 | 20.4651
-3.5 | 0.1507 | 0.00467 | -0.1247 | 32.2698
-2.5 | 0.2578 | 0.00456 | -0.1237 | 56.5351
-2 | 0.3103 | 0.00452 | -0.123 | 68.6504
-1.5 | 0.3624 | 0.00451 | -0.1222 | 80.3548
-1 | 0.4135 | 0.00451 | -0.1212 | 91.6851
-0.5 | 0.4642 | 0.00449 | -0.1202 | 103.3853
0 | 0.5148 | 0.00441 | -0.1192 | 116.7347
0.5 | 0.5634 | 0.00439 | -0.1177 | 128.3371
1 | 0.6081 | 0.00409 | -0.1155 | 148.6797
1.5 | 0.6532 | 0.00426 | -0.1133 | 153.3333
2 | 0.696 | 0.00463 | -0.1107 | 150.324
2.5 | 0.735 | 0.00524 | -0.1072 | 140.2672
3 | 0.7758 | 0.00579 | -0.1043 | 133.9896
3.5 | 0.8196 | 0.00624 | -0.1019 | 131.3462
4 | 0.8644 | 0.00666 | -0.0998 | 129.7898
4.5 | 0.9109 | 0.00704 | -0.098 | 129.3892
5 | 0.9583 | 0.0074 | -0.0964 | 129.5
5.5 | 1.0071 | 0.00775 | -0.0952 | 129.9484
6 | 1.0594 | 0.00808 | -0.0949 | 131.1139
6.5 | 1.1215 | 0.00845 | -0.0969 | 132.7219
7 | 1.232 | 0.00904 | -0.1103 | 136.2832
7.5 | 1.3005 | 0.00919 | -0.1139 | 141.5125
8 | 1.3796 | 0.00977 | -0.1199 | 141.2078
8.5 | 1.4278 | 0.01026 | -0.1187 | 139.1618
9 | 1.4734 | 0.01085 | -0.1171 | 135.7972
9.5 | 1.519 | 0.01142 | -0.1154 | 133.0123
10 | 1.5604 | 0.01211 | -0.113 | 128.8522
10.5 | 1.5949 | 0.0128 | -0.1091 | 124.6016
11 | 1.6304 | 0.01351 | -0.1056 | 120.681
11.5 | 1.6659 | 0.01422 | -0.1023 | 117.1519
12 | 1.6996 | 0.01505 | -0.0989 | 112.9302
12.5 | 1.731 | 0.01604 | -0.0952 | 107.9177
13 | 1.7602 | 0.01721 | -0.0914 | 102.2777
13.5 | 1.785 | 0.01869 | -0.0871 | 95.5056
14 | 1.8082 | 0.02033 | -0.0828 | 88.9424
14.5 | 1.8296 | 0.02214 | -0.0785 | 82.6378
15 | 1.8505 | 0.02405 | -0.0746 | 76.9439
15.5 | 1.868 | 0.02628 | -0.0705 | 71.0807
16 | 1.8812 | 0.02892 | -0.0663 | 65.0484
16.5 | 1.8808 | 0.03281 | -0.0613 | 57.324
17 | 1.8802 | 0.03701 | -0.0571 | 50.8025
17.5 | 1.89 | 0.04056 | -0.0544 | 46.5976
18 | 1.8842 | 0.04592 | -0.0515 | 41.0322
18.5 | 1.886 | 0.05085 | -0.0497 | 37.0895
19 | 1.8744 | 0.05764 | -0.0484 | 32.5191
19.5 | 1.8547 | 0.06587 | -0.048 | 28.157
20 | 1.8544 | 0.07204 | -0.0484 | 25.7413

## 117. Re 12M Mach 0.25 (1)
BIGFOIL.COM POLAR EXPORT
NACA64A610
NACA64A610 |  |  |  | Cl Max: | 1.324 | at alpha= | 7.5 | deg
JavaFoil+Calcfoil stall+Eppler ext transition |  |  |  | L/D Max: | 135.192 | at alpha= | 2.5 | deg
Re: | 12000000 |  |  | Cd Min: | 0.00512 | at alpha= | 0 | deg
Mach: | 0.25 |  |  | Cl=0 at alpha= | -4.7833 | deg
|  |  |  | @ Cl=0.1, Cd= | 0.0060302
|  |  |  | @ Cl=0.4, Cd= | 0.00577
|  |  |  | @ Cl=0.6, Cd= | 0.08559
alpha (deg) | Cl | Cd | Cm | Cl/Cd
-13 | -0.205 | 0.08586 | -0.052 | -2.389
-12.5 | -0.242 | 0.082 | -0.052 | -2.955
-12 | -0.269 | 0.07747 | -0.052 | -3.478
-11.5 | -0.291 | 0.07301 | -0.053 | -3.984
-11 | -0.306 | 0.06809 | -0.053 | -4.499
-10.5 | -0.315 | 0.06553 | -0.052 | -4.806
-10 | -0.317 | 0.06163 | -0.052 | -5.144
-9.5 | -0.312 | 0.05785 | -0.053 | -5.398
-9 | -0.301 | 0.05324 | -0.056 | -5.656
-8.5 | -0.284 | 0.04844 | -0.062 | -5.861
-8 | -0.32 | 0.00695 | -0.112 | -45.983
-7.5 | -0.283 | 0.00681 | -0.112 | -41.462
-7 | -0.239 | 0.00665 | -0.113 | -35.989
-6.5 | -0.191 | 0.00652 | -0.114 | -29.304
-6 | -0.139 | 0.00637 | -0.114 | -21.799
-5.5 | -0.083 | 0.00626 | -0.115 | -13.303
-5 | -0.026 | 0.00614 | -0.116 | -4.158
-4.5 | 0.034 | 0.00609 | -0.116 | 5.515
-4 | 0.094 | 0.00604 | -0.117 | 15.522
-3.5 | 0.155 | 0.00594 | -0.117 | 26.035
-3 | 0.216 | 0.00589 | -0.118 | 36.626
-2.5 | 0.277 | 0.00585 | -0.119 | 47.437
-2 | 0.339 | 0.0058 | -0.119 | 58.439
-1.5 | 0.4 | 0.00577 | -0.12 | 69.39
-1 | 0.462 | 0.00533 | -0.121 | 86.7
-0.5 | 0.523 | 0.00522 | -0.121 | 100.172
0 | 0.584 | 0.00512 | -0.122 | 114.123
0.5 | 0.645 | 0.00513 | -0.122 | 125.774
1 | 0.706 | 0.00535 | -0.123 | 131.958
1.5 | 0.767 | 0.00581 | -0.124 | 131.945
2 | 0.828 | 0.00616 | -0.124 | 134.264
2.5 | 0.885 | 0.00655 | -0.125 | 135.192
3 | 0.944 | 0.00705 | -0.125 | 133.952
3.5 | 1.001 | 0.00761 | -0.126 | 131.616
4 | 1.057 | 0.00847 | -0.126 | 124.776
4.5 | 1.111 | 0.00904 | -0.127 | 122.918
5 | 1.16 | 0.00946 | -0.128 | 122.612
5.5 | 1.205 | 0.00992 | -0.128 | 121.47
6 | 1.245 | 0.01037 | -0.129 | 120.144
6.5 | 1.279 | 0.01088 | -0.129 | 117.595
7 | 1.306 | 0.01139 | -0.13 | 114.639
7.5 | 1.324 | 0.01213 | -0.13 | 109.198
8 | 1.321 | 0.01282 | -0.131 | 103.026
8.5 | 1.298 | 0.01155 | -0.131 | 112.39
9 | 1.26 | 0.01379 | -0.131 | 91.354
9.5 | 1.206 | 0.01445 | -0.131 | 83.424
10 | 1.134 | 0.01575 | -0.131 | 71.996
10.5 | 1.048 | 0.01666 | -0.132 | 62.919
11 | 0.95 | 0.01781 | -0.132 | 53.34
11.5 | 0.829 | 0.02117 | -0.129 | 39.155
12 | 0.601 | 0.07958 | -0.073 | 7.554
12.5 | 0.5 | 0.08559 | -0.071 | 5.848

## 118. Re 12M Mach 0.25 (2)
BIGFOIL.COM POLAR EXPORT
NACA64A610
NACA64A610 |  |  |  | Cl Max: | 1.7883 | at alpha= | 14 | deg
XFOIL ncrit=9 |  |  |  | L/D Max: | 158.467 | at alpha= | 1.5 | deg
Re: | 12000000 |  |  | Cd Min: | 0.16082 | at alpha= | -15.5 | deg
Mach: | 0.25 |  |  | Cl=0 at alpha= | -4.8917 | deg
|  |  |  | @ Cl=0.1, Cd= | 0.0047671
|  |  |  | @ Cl=0.4, Cd= | 0.0045205
|  |  |  | @ Cl=0.6, Cd= | 0.0042632
alpha (deg) | Cl | Cd | Cm | Cl/Cd
-15.5 | -0.4388 | 0.16082 | -0.0349 | -2.7285
-15 | -0.4274 | 0.15298 | -0.0386 | -2.7938
-14.5 | -0.4087 | 0.14752 | -0.0418 | -2.7705
-14 | -0.4196 | 0.13352 | -0.0474 | -3.1426
-13.5 | -0.4083 | 0.12621 | -0.0511 | -3.2351
-13 | -0.3956 | 0.11937 | -0.0547 | -3.3141
-12 | -0.8044 | 0.02131 | -0.1348 | -37.7475
-11.5 | -0.7472 | 0.01271 | -0.1438 | -58.7884
-11 | -0.69 | 0.01087 | -0.1432 | -63.4775
-10.5 | -0.6329 | 0.00969 | -0.1421 | -65.3148
-10 | -0.5772 | 0.00871 | -0.1406 | -66.2687
-9.5 | -0.5197 | 0.00806 | -0.1393 | -64.4789
-9 | -0.4612 | 0.00762 | -0.1383 | -60.5249
-8.5 | -0.4033 | 0.00722 | -0.1373 | -55.8587
-8 | -0.346 | 0.00681 | -0.1364 | -50.8076
-7.5 | -0.2912 | 0.00619 | -0.1351 | -47.0436
-7 | -0.2352 | 0.00582 | -0.134 | -40.4124
-6.5 | -0.1789 | 0.00559 | -0.1331 | -32.0036
-6 | -0.1227 | 0.00544 | -0.1323 | -22.5551
-5.5 | -0.0672 | 0.00531 | -0.1314 | -12.6554
-5 | -0.0118 | 0.00515 | -0.1306 | -2.2913
-4.5 | 0.0427 | 0.00493 | -0.1296 | 8.6613
-4 | 0.0977 | 0.00477 | -0.1288 | 20.4822
-3.5 | 0.1533 | 0.0047 | -0.1282 | 32.617
-2.5 | 0.264 | 0.00459 | -0.127 | 57.5163
-2 | 0.318 | 0.00454 | -0.1262 | 70.0441
-1.5 | 0.3722 | 0.00451 | -0.1255 | 82.5277
-1 | 0.4249 | 0.00453 | -0.1244 | 93.7969
-0.5 | 0.4769 | 0.00452 | -0.1233 | 105.5088
0 | 0.5292 | 0.00442 | -0.1222 | 119.7285
0.5 | 0.5792 | 0.0044 | -0.1206 | 131.6364
1 | 0.6248 | 0.0041 | -0.1182 | 152.3902
1.5 | 0.6719 | 0.00424 | -0.1161 | 158.467
2 | 0.7155 | 0.00461 | -0.1132 | 155.2061
3.5 | 0.8393 | 0.00631 | -0.1032 | 133.0111
4 | 0.8842 | 0.00679 | -0.1006 | 130.2209
4.5 | 0.9325 | 0.00717 | -0.0986 | 130.0558
5 | 0.9818 | 0.00756 | -0.097 | 129.8677
5.5 | 1.0341 | 0.00797 | -0.0959 | 129.7491
6 | 1.0936 | 0.00836 | -0.0965 | 130.8134
6.5 | 1.2009 | 0.00893 | -0.1081 | 134.4793
7 | 1.2715 | 0.00939 | -0.1111 | 135.41
8 | 1.4165 | 0.01031 | -0.1178 | 137.3909
8.5 | 1.4673 | 0.01097 | -0.1161 | 133.7557
9 | 1.5095 | 0.01158 | -0.1126 | 130.3541
9.5 | 1.5477 | 0.01233 | -0.1083 | 125.5231
10 | 1.585 | 0.01315 | -0.104 | 120.5323
10.5 | 1.6217 | 0.01406 | -0.0997 | 115.3414
11 | 1.6569 | 0.01511 | -0.0953 | 109.6559
11.5 | 1.6903 | 0.01631 | -0.0907 | 103.6358
12 | 1.7196 | 0.01781 | -0.0858 | 96.5525
12.5 | 1.7453 | 0.01965 | -0.0805 | 88.8193
13 | 1.766 | 0.02189 | -0.0749 | 80.6761
13.5 | 1.7813 | 0.02462 | -0.069 | 72.3517
14 | 1.7883 | 0.0281 | -0.0628 | 63.6406
14.5 | 1.784 | 0.03267 | -0.0565 | 54.6067
15 | 1.7752 | 0.03799 | -0.0511 | 46.7281
15.5 | 1.7543 | 0.04499 | -0.0465 | 38.9931
16 | 1.7255 | 0.05357 | -0.0437 | 32.2102
16.5 | 1.6831 | 0.06471 | -0.0431 | 26.0099
17 | 1.6389 | 0.07741 | -0.0451 | 21.1717
17.5 | 1.6043 | 0.08993 | -0.0488 | 17.8394
18 | 1.5647 | 0.10423 | -0.0546 | 15.012
18.5 | 1.5286 | 0.11901 | -0.0619 | 12.8443
19 | 1.4902 | 0.13515 | -0.0708 | 11.0263

## 119. Re 12M Mach 0.50 (1)
BIGFOIL.COM POLAR EXPORT
NACA64A610
NACA64A610 |  |  |  | Cl Max: | 1.328 | at alpha= | 20 | deg
JavaFoil+Calcfoil stall+Eppler ext transition |  |  |  | L/D Max: | 142.844 | at alpha= | 1 | deg
Re: | 12000000 |  |  | Cd Min: | 0.00533 | at alpha= | 0 | deg
Mach: | 0.5 |  |  | Cl=0 at alpha= | -4.7857 | deg
|  |  |  | @ Cl=0.1, Cd= | 0.0062836
|  |  |  | @ Cl=0.4, Cd= | 0.0059736
|  |  |  | @ Cl=0.6, Cd= | 0.0054157
alpha (deg) | Cl | Cd | Cm | Cl/Cd
-20 | -0.829 | 0.14433 | -0.064 | -5.745
-19.5 | -0.802 | 0.13947 | -0.063 | -5.753
-19 | -0.776 | 0.1317 | -0.064 | -5.892
-18.5 | -0.75 | 0.12492 | -0.065 | -6.001
-18 | -0.722 | 0.13167 | -0.064 | -5.482
-17.5 | -0.695 | 0.1233 | -0.064 | -5.634
-17 | -0.668 | 0.11754 | -0.064 | -5.68
-16.5 | -0.641 | 0.11119 | -0.064 | -5.764
-16 | -0.615 | 0.10327 | -0.066 | -5.955
-15.5 | -0.59 | 0.09502 | -0.069 | -6.211
-15 | -0.558 | 0.10615 | -0.061 | -5.255
-14.5 | -0.531 | 0.09907 | -0.062 | -5.359
-14 | -0.505 | 0.09005 | -0.065 | -5.608
-13.5 | -0.479 | 0.08297 | -0.067 | -5.771
-13 | -0.454 | 0.0752 | -0.071 | -6.034
-12.5 | -0.428 | 0.06965 | -0.073 | -6.138
-12 | -0.415 | 0.04842 | -0.09 | -8.574
-11.5 | -0.367 | 0.0755 | -0.06 | -4.861
-11 | -0.34 | 0.06889 | -0.063 | -4.941
-10.5 | -0.314 | 0.06237 | -0.067 | -5.035
-10 | -0.289 | 0.05469 | -0.074 | -5.285
-9.5 | -0.265 | 0.04709 | -0.082 | -5.619
-9 | -0.286 | 0.00802 | -0.123 | -35.684
-8.5 | -0.203 | 0.0547 | -0.059 | -3.714
-8 | -0.176 | 0.0512 | -0.06 | -3.434
-7.5 | -0.149 | 0.04695 | -0.063 | -3.168
-7 | -0.123 | 0.04029 | -0.075 | -3.047
-6.5 | -0.117 | 0.00701 | -0.127 | -16.645
-6 | -0.101 | 0.03814 | -0.07 | -2.655
-5.5 | -0.069 | 0.03419 | -0.078 | -2.029
-5 | -0.027 | 0.00646 | -0.129 | -4.193
-4.5 | 0.036 | 0.00636 | -0.13 | 5.728
-4 | 0.103 | 0.00628 | -0.131 | 16.397
-3.5 | 0.171 | 0.00617 | -0.131 | 27.729
-3 | 0.24 | 0.00611 | -0.132 | 39.272
-2.5 | 0.309 | 0.00604 | -0.133 | 51.179
-2 | 0.378 | 0.00598 | -0.133 | 63.247
-1.5 | 0.447 | 0.00596 | -0.134 | 75.063
-1 | 0.517 | 0.00564 | -0.135 | 91.7
-0.5 | 0.585 | 0.00544 | -0.135 | 107.501
0 | 0.653 | 0.00533 | -0.136 | 122.638
0.5 | 0.721 | 0.00535 | -0.137 | 134.821
1 | 0.789 | 0.00553 | -0.137 | 142.844
1.5 | 0.857 | 0.00622 | -0.138 | 137.896
2 | 0.925 | 0.00668 | -0.139 | 138.442
2.5 | 0.988 | 0.00719 | -0.139 | 137.447
3 | 1.053 | 0.00794 | -0.14 | 132.625
3.5 | 1.115 | 0.00895 | -0.141 | 124.48
4 | 1.174 | 0.00991 | -0.141 | 118.438
4.5 | 1.227 | 0.0106 | -0.142 | 115.719
5 | 1.268 | 0.01117 | -0.143 | 113.472
5.5 | 1.291 | 0.01191 | -0.143 | 108.373
6 | 1.277 | 0.01184 | -0.144 | 107.871
6.5 | 1.18 | 0.0135 | -0.144 | 87.385
7 | 0.784 | 0.01471 | -0.144 | 53.322
7.5 | 0.815 | 0.01571 | -0.144 | 51.856
8 | 0.847 | 0.01568 | -0.145 | 54.061
8.5 | 0.877 | 0.01737 | -0.145 | 50.489
9 | 0.744 | 0.06117 | -0.074 | 12.156
9.5 | 0.94 | 0.01817 | -0.146 | 51.707
10 | 0.968 | 0.02017 | -0.146 | 47.986
10.5 | 0.827 | 0.07079 | -0.083 | 11.675
11 | 1.029 | 0.02123 | -0.146 | 48.465
11.5 | 1.054 | 0.02316 | -0.146 | 45.539
12 | 1.005 | 0.04283 | -0.132 | 23.457
12.5 | 0.935 | 0.08644 | -0.09 | 10.818
13 | 1.138 | 0.02676 | -0.146 | 42.525
13.5 | 1.106 | 0.0431 | -0.136 | 25.657
14 | 1.133 | 0.04643 | -0.136 | 24.406
14.5 | 1.039 | 0.09683 | -0.093 | 10.735
15 | 1.074 | 0.09843 | -0.1 | 10.916
15.5 | 1.181 | 0.06541 | -0.13 | 18.056
16 | 1.217 | 0.06597 | -0.132 | 18.444
16.5 | 1.14 | 0.12411 | -0.094 | 9.189
17 | 1.171 | 0.12679 | -0.098 | 9.235
17.5 | 1.207 | 0.12645 | -0.105 | 9.548
18 | 1.246 | 0.12375 | -0.112 | 10.065
18.5 | 1.244 | 0.15746 | -0.098 | 7.899
19 | 1.272 | 0.1593 | -0.101 | 7.984
19.5 | 1.301 | 0.1632 | -0.103 | 7.971
20 | 1.328 | 0.16976 | -0.105 | 7.825

## 120. Re 12M Mach 0.50 (2)
BIGFOIL.COM POLAR EXPORT
NACA64A610
NACA64A610 |  |  |  | Cl Max: | 1.45 | at alpha= | 8.5 | deg
XFOIL ncrit=9 |  |  |  | L/D Max: | 178.905 | at alpha= | 1.5 | deg
Re: | 12000000 |  |  | Cd Min: | 0.25505 | at alpha= | -20 | deg
Mach: | 0.5 |  |  | Cl=0 at alpha= | -4.8045 | deg
|  |  |  | @ Cl=0.1, Cd= | 0.005137
|  |  |  | @ Cl=0.4, Cd= | 0.0046498
|  |  |  | @ Cl=0.6, Cd= | 0.0045273
alpha (deg) | Cl | Cd | Cm | Cl/Cd
-20 | -0.6089 | 0.25505 | 0.0054 | -2.3874
-19.5 | -0.5869 | 0.247 | 0.0005 | -2.3761
-19 | -0.5651 | 0.23888 | -0.0044 | -2.3656
-18.5 | -0.5437 | 0.22989 | -0.0093 | -2.365
-18 | -0.5105 | 0.21998 | -0.0183 | -2.3207
-17.5 | -0.4887 | 0.21203 | -0.0229 | -2.3049
-17 | -0.4679 | 0.20384 | -0.0274 | -2.2954
-16.5 | -0.448 | 0.19511 | -0.0318 | -2.2961
-16 | -0.428 | 0.18687 | -0.0362 | -2.2904
-15.5 | -0.4084 | 0.17885 | -0.0404 | -2.2835
-15 | -0.3871 | 0.17201 | -0.0445 | -2.2505
-14.5 | -0.3694 | 0.16351 | -0.0486 | -2.2592
-14 | -0.3523 | 0.15518 | -0.0527 | -2.2703
-13.5 | -0.3323 | 0.14844 | -0.0565 | -2.2386
-13 | -0.3176 | 0.13986 | -0.0604 | -2.2708
-12.5 | -0.3082 | 0.13049 | -0.0643 | -2.3619
-12 | -0.2926 | 0.12307 | -0.068 | -2.3775
-11.5 | -0.2789 | 0.11535 | -0.0719 | -2.4179
-11 | -0.265 | 0.10792 | -0.0757 | -2.4555
-10.5 | -0.251 | 0.10073 | -0.0793 | -2.4918
-10 | -0.2416 | 0.09262 | -0.0836 | -2.6085
-9.5 | -0.2265 | 0.08588 | -0.0875 | -2.6374
-9 | -0.2226 | 0.07718 | -0.0928 | -2.8842
-8.5 | -0.2064 | 0.07086 | -0.097 | -2.9128
-8 | -0.1975 | 0.06317 | -0.1028 | -3.1265
-7.5 | -0.1971 | 0.05398 | -0.1115 | -3.6514
-7 | -0.1751 | 0.03973 | -0.1367 | -4.4072
-6.5 | -0.1192 | 0.02399 | -0.161 | -4.9687
-6 | -0.0978 | 0.01418 | -0.1617 | -6.897
-5.5 | -0.0754 | 0.00797 | -0.1559 | -9.4605
-5 | -0.0244 | 0.00614 | -0.1513 | -3.9739
-4.5 | 0.038 | 0.00562 | -0.1485 | 6.7616
-4 | 0.0991 | 0.00514 | -0.1459 | 19.2802
-3.5 | 0.1622 | 0.00493 | -0.1441 | 32.9006
-3 | 0.2253 | 0.00481 | -0.1426 | 46.8399
-2.5 | 0.2883 | 0.00477 | -0.1414 | 60.4403
-2 | 0.3503 | 0.00469 | -0.1402 | 74.6908
-1.5 | 0.4121 | 0.00464 | -0.1391 | 88.8147
-1 | 0.4732 | 0.00461 | -0.138 | 102.6464
-0.5 | 0.5319 | 0.0046 | -0.1365 | 115.6304
0 | 0.5898 | 0.00454 | -0.1348 | 129.9119
0.5 | 0.6462 | 0.00447 | -0.1329 | 144.5638
1 | 0.6962 | 0.00421 | -0.1297 | 165.3682
1.5 | 0.7514 | 0.0042 | -0.1274 | 178.9048
2.5 | 0.8406 | 0.00512 | -0.1182 | 164.1797
3 | 0.8681 | 0.00598 | -0.1101 | 145.1672
3.5 | 0.9116 | 0.00669 | -0.1053 | 136.2631
4 | 0.9671 | 0.00744 | -0.103 | 129.9866
4.5 | 1.0379 | 0.0081 | -0.1038 | 128.1358
5 | 1.1361 | 0.00883 | -0.1101 | 128.6636
5.5 | 1.214 | 0.00943 | -0.1114 | 128.7381
6 | 1.2791 | 0.01 | -0.1096 | 127.91
6.5 | 1.3402 | 0.01071 | -0.1067 | 125.1354
7 | 1.3973 | 0.01158 | -0.1026 | 120.6649
8.5 | 1.45 | 0.02261 | -0.0756 | 64.1309
9 | 1.4287 | 0.0299 | -0.0644 | 47.7826
9.5 | 1.3977 | 0.03775 | -0.0556 | 37.0252
10 | 1.3561 | 0.04697 | -0.0496 | 28.8716
10.5 | 1.3149 | 0.05732 | -0.0474 | 22.9396
11 | 1.2729 | 0.06938 | -0.0489 | 18.3468
11.5 | 1.2353 | 0.08258 | -0.0536 | 14.9588
12 | 1.1993 | 0.09747 | -0.0612 | 12.3043
12.5 | 1.1693 | 0.11331 | -0.0706 | 10.3195
13 | 1.1488 | 0.12943 | -0.0799 | 8.8758
13.5 | 1.1347 | 0.14423 | -0.0875 | 7.8673

## 121. Re 14M Mach 0.00 (1)
BIGFOIL.COM POLAR EXPORT
NACA64A610
NACA64A610 |  |  |  | Cl Max: | 1.338 | at alpha= | 8.5 | deg
JavaFoil+Calcfoil stall+Eppler ext transition |  |  |  | L/D Max: | 132.184 | at alpha= | 2.5 | deg
Re: | 14000000 |  |  | Cd Min: | 0.0052 | at alpha= | -0.5 | deg
Mach: | 0 |  |  | Cl=0 at alpha= | -4.7845 | deg
|  |  |  | @ Cl=0.1, Cd= | 0.0058947
|  |  |  | @ Cl=0.4, Cd= | 0.005596
|  |  |  | @ Cl=0.6, Cd= | 0.0052922
alpha (deg) | Cl | Cd | Cm | Cl/Cd
-17.5 | -0.297 | 0.13099 | -0.048 | -2.266
-17 | -0.311 | 0.12448 | -0.048 | -2.499
-16.5 | -0.325 | 0.11964 | -0.049 | -2.72
-16 | -0.34 | 0.11265 | -0.049 | -3.017
-15.5 | -0.354 | 0.10751 | -0.049 | -3.291
-15 | -0.367 | 0.1026 | -0.049 | -3.58
-14.5 | -0.38 | 0.0982 | -0.05 | -3.87
-14 | -0.392 | 0.09311 | -0.05 | -4.205
-13.5 | -0.401 | 0.08812 | -0.05 | -4.553
-13 | -0.409 | 0.08345 | -0.05 | -4.9
-12.5 | -0.412 | 0.07914 | -0.051 | -5.206
-12 | -0.41 | 0.07508 | -0.051 | -5.458
-11.5 | -0.405 | 0.07085 | -0.052 | -5.711
-11 | -0.396 | 0.06691 | -0.051 | -5.914
-10.5 | -0.384 | 0.06265 | -0.053 | -6.125
-10 | -0.369 | 0.0573 | -0.058 | -6.441
-9.5 | -0.358 | 0.04387 | -0.073 | -8.171
-9 | -0.401 | 0.00716 | -0.107 | -56.061
-8.5 | -0.367 | 0.00691 | -0.108 | -53.143
-8 | -0.328 | 0.00669 | -0.108 | -49.034
-7.5 | -0.285 | 0.0066 | -0.109 | -43.262
-7 | -0.239 | 0.00644 | -0.109 | -37.046
-6.5 | -0.189 | 0.00631 | -0.11 | -29.937
-6 | -0.136 | 0.0062 | -0.111 | -21.983
-5.5 | -0.081 | 0.00609 | -0.111 | -13.364
-5 | -0.025 | 0.00603 | -0.112 | -4.129
-4.5 | 0.033 | 0.00596 | -0.112 | 5.486
-4 | 0.091 | 0.00591 | -0.113 | 15.4
-3.5 | 0.15 | 0.00581 | -0.114 | 25.808
-3 | 0.209 | 0.00578 | -0.114 | 36.191
-2.5 | 0.269 | 0.00574 | -0.115 | 46.844
-2 | 0.328 | 0.00568 | -0.116 | 57.802
-1.5 | 0.388 | 0.00566 | -0.116 | 68.491
-1 | 0.448 | 0.00534 | -0.117 | 83.782
-0.5 | 0.507 | 0.0052 | -0.117 | 97.434
0 | 0.566 | 0.0052 | -0.118 | 108.883
0.5 | 0.625 | 0.00536 | -0.118 | 116.459
1 | 0.684 | 0.00557 | -0.119 | 122.761
1.5 | 0.742 | 0.00584 | -0.12 | 127.065
2 | 0.801 | 0.00615 | -0.12 | 130.286
2.5 | 0.857 | 0.00649 | -0.121 | 132.184
3 | 0.914 | 0.00694 | -0.121 | 131.801
3.5 | 0.97 | 0.00737 | -0.122 | 131.589
4 | 1.025 | 0.00808 | -0.122 | 126.779
4.5 | 1.078 | 0.00853 | -0.123 | 126.417
5 | 1.127 | 0.0089 | -0.124 | 126.673
5.5 | 1.174 | 0.00927 | -0.124 | 126.636
6 | 1.217 | 0.00969 | -0.125 | 125.556
6.5 | 1.255 | 0.01009 | -0.125 | 124.382
7 | 1.289 | 0.01044 | -0.126 | 123.502
7.5 | 1.318 | 0.01105 | -0.126 | 119.194
8 | 1.332 | 0.01157 | -0.127 | 115.1
8.5 | 1.338 | 0.01216 | -0.127 | 110.027
9 | 1.334 | 0.0128 | -0.128 | 104.233
9.5 | 1.319 | 0.01202 | -0.128 | 109.731
10 | 1.295 | 0.01343 | -0.128 | 96.415
10.5 | 1.263 | 0.01424 | -0.128 | 88.717
11 | 1.225 | 0.01498 | -0.128 | 81.756
11.5 | 1.182 | 0.01578 | -0.129 | 74.898
12 | 1.131 | 0.01723 | -0.129 | 65.662
12.5 | 1.08 | 0.01803 | -0.129 | 59.935
13 | 1.025 | 0.01938 | -0.129 | 52.906
13.5 | 0.942 | 0.02652 | -0.124 | 35.523

## 122. Re 14M Mach 0.00 (2)
BIGFOIL.COM POLAR EXPORT
NACA64A610
NACA64A610 |  |  |  | Cl Max: | 1.9503 | at alpha= | 20 | deg
XFOIL ncrit=9 |  |  |  | L/D Max: | 146.689 | at alpha= | 1.5 | deg
Re: | 14000000 |  |  | Cd Min: | 0.0565 | at alpha= | 20 | deg
Mach: | 0 |  |  | Cl=0 at alpha= | -4.9122 | deg
|  |  |  | @ Cl=0.1, Cd= | 0.0046261
|  |  |  | @ Cl=0.4, Cd= | 0.004492
|  |  |  | @ Cl=0.6, Cd= | 0.0042437
alpha (deg) | Cl | Cd | Cm | Cl/Cd
-13 | -0.8627 | 0.0103 | -0.1278 | -83.7573
-12.5 | -0.8048 | 0.00967 | -0.1291 | -83.2265
-12 | -0.7522 | 0.009 | -0.1293 | -83.5778
-11.5 | -0.6995 | 0.00843 | -0.1293 | -82.9775
-11 | -0.647 | 0.00792 | -0.1292 | -81.6919
-10.5 | -0.5941 | 0.00754 | -0.129 | -78.7931
-10 | -0.5409 | 0.00717 | -0.1289 | -75.4393
-9.5 | -0.4875 | 0.00683 | -0.1287 | -71.3763
-9 | -0.434 | 0.00655 | -0.1285 | -66.2595
-7.5 | -0.275 | 0.00561 | -0.1275 | -49.0196
-7 | -0.2218 | 0.00539 | -0.1271 | -41.1503
-5.5 | -0.062 | 0.00504 | -0.126 | -12.3016
-5 | -0.0092 | 0.00491 | -0.1255 | -1.8737
-4.5 | 0.0432 | 0.00476 | -0.1248 | 9.0756
-4 | 0.0958 | 0.00463 | -0.1242 | 20.6911
-3.5 | 0.1494 | 0.00458 | -0.1239 | 32.6201
-2.5 | 0.2558 | 0.0045 | -0.1229 | 56.8444
-2 | 0.3073 | 0.00448 | -0.1221 | 68.5938
-1.5 | 0.3585 | 0.0045 | -0.1212 | 79.6667
-1 | 0.4104 | 0.00449 | -0.1205 | 91.4031
-0.5 | 0.4616 | 0.00447 | -0.1196 | 103.2662
0 | 0.511 | 0.00444 | -0.1183 | 115.0901
0.5 | 0.5602 | 0.00444 | -0.1171 | 126.1712
1 | 0.6048 | 0.00422 | -0.1149 | 143.3175
1.5 | 0.6469 | 0.00441 | -0.1122 | 146.6893
2 | 0.6891 | 0.00479 | -0.1095 | 143.8622
2.5 | 0.7294 | 0.00533 | -0.1064 | 136.848
3 | 0.7719 | 0.0058 | -0.1039 | 133.0862
4 | 0.8622 | 0.00656 | -0.0999 | 131.4329
4.5 | 0.9092 | 0.00687 | -0.0983 | 132.3435
5 | 0.9564 | 0.00721 | -0.0968 | 132.6491
5.5 | 1.0041 | 0.00756 | -0.0954 | 132.8175
6 | 1.0546 | 0.00787 | -0.0948 | 134.0025
6.5 | 1.1103 | 0.00818 | -0.0954 | 135.7335
7 | 1.1927 | 0.00865 | -0.1024 | 137.8844
7.5 | 1.2885 | 0.00914 | -0.1125 | 140.9737
8 | 1.3459 | 0.00935 | -0.1137 | 143.9465
8.5 | 1.4255 | 0.0099 | -0.1201 | 143.9899
9 | 1.4713 | 0.01044 | -0.1187 | 140.9291
9.5 | 1.5169 | 0.01096 | -0.1172 | 138.4033
10 | 1.5606 | 0.01161 | -0.1155 | 134.4186
11 | 1.6352 | 0.0129 | -0.1094 | 126.7597
11.5 | 1.6711 | 0.01352 | -0.1063 | 123.6021
12 | 1.7051 | 0.01424 | -0.1029 | 119.7402
12.5 | 1.7372 | 0.01509 | -0.0995 | 115.1226
13 | 1.7674 | 0.01607 | -0.0959 | 109.9813
13.5 | 1.7932 | 0.01737 | -0.0917 | 103.2355
14.5 | 1.838 | 0.02055 | -0.0832 | 89.4404
15 | 1.8614 | 0.02212 | -0.0795 | 84.1501
15.5 | 1.8823 | 0.02393 | -0.0758 | 78.6586
16 | 1.9011 | 0.02594 | -0.0721 | 73.2884
16.5 | 1.9127 | 0.0286 | -0.0679 | 66.8776
17 | 1.9236 | 0.0314 | -0.0641 | 61.2611
17.5 | 1.9374 | 0.03415 | -0.061 | 56.7321
18 | 1.9422 | 0.03786 | -0.0577 | 51.2995
18.5 | 1.9498 | 0.04158 | -0.0552 | 46.8927
19 | 1.9502 | 0.04623 | -0.0529 | 42.1847
19.5 | 1.9459 | 0.05171 | -0.0511 | 37.631
20 | 1.9503 | 0.0565 | -0.0502 | 34.5186

## 123. Re 14M Mach 0.10 (1)
BIGFOIL.COM POLAR EXPORT
NACA64A610
NACA64A610 |  |  |  | Cl Max: | 1.335 | at alpha= | 8.5 | deg
JavaFoil+Calcfoil stall+Eppler ext transition |  |  |  | L/D Max: | 132.332 | at alpha= | 2.5 | deg
Re: | 14000000 |  |  | Cd Min: | 0.0052 | at alpha= | -0.5 | deg
Mach: | 0.1 |  |  | Cl=0 at alpha= | -4.7845 | deg
|  |  |  | @ Cl=0.1, Cd= | 0.005908
|  |  |  | @ Cl=0.4, Cd= | 0.0056167
|  |  |  | @ Cl=0.6, Cd= | 0.0052788
alpha (deg) | Cl | Cd | Cm | Cl/Cd
-17 | -0.271 | 0.12607 | -0.049 | -2.148
-16.5 | -0.287 | 0.12107 | -0.049 | -2.37
-16 | -0.304 | 0.11277 | -0.049 | -2.692
-15.5 | -0.32 | 0.10815 | -0.049 | -2.958
-15 | -0.336 | 0.10375 | -0.05 | -3.239
-14.5 | -0.351 | 0.09784 | -0.05 | -3.592
-14 | -0.366 | 0.0927 | -0.05 | -3.946
-13.5 | -0.379 | 0.08901 | -0.05 | -4.253
-13 | -0.389 | 0.08436 | -0.051 | -4.614
-12.5 | -0.395 | 0.07979 | -0.051 | -4.954
-12 | -0.396 | 0.07502 | -0.051 | -5.275
-11.5 | -0.393 | 0.07045 | -0.052 | -5.582
-11 | -0.387 | 0.06712 | -0.052 | -5.761
-10.5 | -0.377 | 0.06318 | -0.052 | -5.96
-10 | -0.363 | 0.05801 | -0.056 | -6.265
-9.5 | -0.348 | 0.05083 | -0.065 | -6.851
-9 | -0.325 | 0.04891 | -0.063 | -6.637
-8.5 | -0.365 | 0.00695 | -0.108 | -52.601
-8 | -0.328 | 0.00678 | -0.109 | -48.346
-7.5 | -0.285 | 0.00664 | -0.109 | -42.987
-7 | -0.239 | 0.00645 | -0.11 | -37.032
-6.5 | -0.189 | 0.00634 | -0.111 | -29.846
-6 | -0.137 | 0.0062 | -0.111 | -22.035
-5.5 | -0.082 | 0.00613 | -0.112 | -13.333
-5 | -0.025 | 0.00603 | -0.112 | -4.142
-4.5 | 0.033 | 0.00596 | -0.113 | 5.506
-4 | 0.091 | 0.00592 | -0.114 | 15.458
-3.5 | 0.151 | 0.00584 | -0.114 | 25.813
-3 | 0.21 | 0.00579 | -0.115 | 36.334
-2.5 | 0.27 | 0.00574 | -0.115 | 47.045
-2 | 0.33 | 0.00568 | -0.116 | 58.056
-1.5 | 0.39 | 0.00567 | -0.117 | 68.794
-1 | 0.45 | 0.00535 | -0.117 | 84.116
-0.5 | 0.509 | 0.0052 | -0.118 | 97.914
0 | 0.569 | 0.0052 | -0.118 | 109.318
0.5 | 0.628 | 0.00535 | -0.119 | 117.439
1 | 0.687 | 0.00558 | -0.12 | 123.178
1.5 | 0.746 | 0.00587 | -0.12 | 127.097
2 | 0.805 | 0.00617 | -0.121 | 130.566
2.5 | 0.862 | 0.00651 | -0.121 | 132.332
3 | 0.919 | 0.00696 | -0.122 | 132.005
3.5 | 0.975 | 0.0074 | -0.123 | 131.733
4 | 1.03 | 0.00811 | -0.123 | 126.972
4.5 | 1.083 | 0.00859 | -0.124 | 126.044
5 | 1.132 | 0.00903 | -0.124 | 125.342
5.5 | 1.179 | 0.00933 | -0.125 | 126.33
6 | 1.221 | 0.00973 | -0.125 | 125.486
6.5 | 1.259 | 0.01011 | -0.126 | 124.554
7 | 1.292 | 0.01055 | -0.126 | 122.475
7.5 | 1.32 | 0.01115 | -0.127 | 118.342
8 | 1.332 | 0.01167 | -0.127 | 114.102
8.5 | 1.335 | 0.01228 | -0.128 | 108.715
9 | 1.326 | 0.01169 | -0.128 | 113.393
9.5 | 1.307 | 0.01151 | -0.129 | 113.606
10 | 1.279 | 0.01362 | -0.129 | 93.887
10.5 | 1.241 | 0.01448 | -0.129 | 85.689
11 | 1.197 | 0.01526 | -0.129 | 78.468
11.5 | 1.146 | 0.0165 | -0.129 | 69.442
12 | 1.088 | 0.01807 | -0.129 | 60.195
12.5 | 1.034 | 0.01833 | -0.129 | 56.386
13 | 0.968 | 0.02036 | -0.129 | 47.556
13.5 | 0.903 | 0.02285 | -0.128 | 39.504

## 124. Re 14M Mach 0.10 (2)
BIGFOIL.COM POLAR EXPORT
NACA64A610
NACA64A610 |  |  |  | Cl Max: | 1.9246 | at alpha= | 18.5 | deg
XFOIL ncrit=9 |  |  |  | L/D Max: | 148.2 | at alpha= | 1.5 | deg
Re: | 14000000 |  |  | Cd Min: | 0.06541 | at alpha= | 20 | deg
Mach: | 0.1 |  |  | Cl=0 at alpha= | -4.908 | deg
|  |  |  | @ Cl=0.1, Cd= | 0.0046364
|  |  |  | @ Cl=0.4, Cd= | 0.0044924
|  |  |  | @ Cl=0.6, Cd= | 0.0042587
alpha (deg) | Cl | Cd | Cm | Cl/Cd
-17.5 | -1.2239 | 0.03593 | -0.1115 | -34.0635
-17 | -1.2389 | 0.02816 | -0.1201 | -43.995
-16.5 | -1.2375 | 0.02319 | -0.1202 | -53.3635
-16 | -1.2045 | 0.02029 | -0.1205 | -59.3642
-15.5 | -1.1618 | 0.01825 | -0.1207 | -63.6603
-15 | -1.1154 | 0.01649 | -0.1209 | -67.641
-13 | -0.8772 | 0.01086 | -0.1295 | -80.7735
-12.5 | -0.8158 | 0.01007 | -0.1313 | -81.0129
-12 | -0.7613 | 0.00939 | -0.1314 | -81.0756
-11.5 | -0.7071 | 0.00879 | -0.1314 | -80.4437
-11 | -0.6544 | 0.00813 | -0.1311 | -80.492
-10.5 | -0.6007 | 0.00769 | -0.1307 | -78.1144
-10 | -0.5468 | 0.00729 | -0.1304 | -75.0069
-9.5 | -0.4927 | 0.00693 | -0.1302 | -71.0967
-9 | -0.4384 | 0.00664 | -0.1299 | -66.0241
-8.5 | -0.3844 | 0.00634 | -0.1296 | -60.6309
-8 | -0.3301 | 0.00605 | -0.1293 | -54.562
-7.5 | -0.2776 | 0.00567 | -0.1286 | -48.9594
-7 | -0.2242 | 0.00542 | -0.1281 | -41.3653
-6.5 | -0.1703 | 0.00529 | -0.1277 | -32.1928
-6 | -0.1166 | 0.00518 | -0.1272 | -22.5097
-5.5 | -0.063 | 0.00506 | -0.1268 | -12.4506
-5 | -0.0097 | 0.00493 | -0.1262 | -1.9675
-4.5 | 0.043 | 0.00478 | -0.1255 | 8.9958
-4 | 0.0959 | 0.00464 | -0.1249 | 20.6681
-2.5 | 0.257 | 0.0045 | -0.1236 | 57.1111
-2 | 0.3088 | 0.00448 | -0.1227 | 68.9286
-1.5 | 0.3604 | 0.0045 | -0.1218 | 80.0889
-1 | 0.4125 | 0.00449 | -0.121 | 91.8708
-0.5 | 0.4639 | 0.00447 | -0.1201 | 103.7808
0 | 0.5137 | 0.00444 | -0.1189 | 115.6982
0.5 | 0.563 | 0.00444 | -0.1176 | 126.8018
1 | 0.6079 | 0.00422 | -0.1154 | 144.0521
1.5 | 0.6506 | 0.00439 | -0.1128 | 148.2005
2 | 0.6926 | 0.00478 | -0.11 | 144.8954
2.5 | 0.7329 | 0.00533 | -0.1068 | 137.5047
3 | 0.7754 | 0.00581 | -0.1042 | 133.4596
4 | 0.8659 | 0.00658 | -0.1 | 131.5957
4.5 | 0.9132 | 0.0069 | -0.0984 | 132.3478
5 | 0.9607 | 0.00724 | -0.0969 | 132.6934
5.5 | 1.0088 | 0.0076 | -0.0955 | 132.7368
6 | 1.06 | 0.00791 | -0.0949 | 134.0076
6.5 | 1.1179 | 0.00823 | -0.0958 | 135.8323
7.5 | 1.2958 | 0.00921 | -0.1125 | 140.6949
8 | 1.3527 | 0.00943 | -0.1134 | 143.4464
8.5 | 1.4329 | 0.01002 | -0.1197 | 143.004
9 | 1.4792 | 0.01055 | -0.1182 | 140.2085
9.5 | 1.5249 | 0.01113 | -0.1166 | 137.0081
10 | 1.5681 | 0.01183 | -0.1145 | 132.5528
11.5 | 1.6764 | 0.01377 | -0.1042 | 121.7429
12 | 1.7102 | 0.01457 | -0.1007 | 117.3782
12.5 | 1.7409 | 0.01559 | -0.0968 | 111.6677
13 | 1.7693 | 0.01676 | -0.0928 | 105.5668
13.5 | 1.793 | 0.01828 | -0.0882 | 98.0853
14 | 1.8166 | 0.01987 | -0.0839 | 91.4243
14.5 | 1.8382 | 0.02167 | -0.0796 | 84.8269
15 | 1.8609 | 0.02339 | -0.0758 | 79.5596
15.5 | 1.8799 | 0.02546 | -0.0718 | 73.8374
16 | 1.8966 | 0.02779 | -0.0678 | 68.2476
16.5 | 1.9029 | 0.03102 | -0.0633 | 61.3443
17 | 1.9101 | 0.03443 | -0.0594 | 55.4778
17.5 | 1.9216 | 0.03763 | -0.0564 | 51.0656
18 | 1.9207 | 0.04229 | -0.0533 | 45.4174
18.5 | 1.9246 | 0.04672 | -0.0511 | 41.1943
19 | 1.9172 | 0.05274 | -0.0492 | 36.3519
19.5 | 1.9046 | 0.05972 | -0.0481 | 31.8922
20 | 1.9055 | 0.06541 | -0.0479 | 29.1316

## 125. Re 14M Mach 0.25 (1)
BIGFOIL.COM POLAR EXPORT
NACA64A610
NACA64A610 |  |  |  | Cl Max: | 1.324 | at alpha= | 7.5 | deg
JavaFoil+Calcfoil stall+Eppler ext transition |  |  |  | L/D Max: | 132.933 | at alpha= | 2.5 | deg
Re: | 14000000 |  |  | Cd Min: | 0.00524 | at alpha= | -0.5 | deg
Mach: | 0.25 |  |  | Cl=0 at alpha= | -4.7833 | deg
|  |  |  | @ Cl=0.1, Cd= | 0.0059602
|  |  |  | @ Cl=0.4, Cd= | 0.00569
|  |  |  | @ Cl=0.6, Cd= | 0.08446
alpha (deg) | Cl | Cd | Cm | Cl/Cd
-13 | -0.205 | 0.08587 | -0.052 | -2.389
-12.5 | -0.242 | 0.0811 | -0.052 | -2.988
-12 | -0.269 | 0.07715 | -0.053 | -3.493
-11.5 | -0.291 | 0.0726 | -0.053 | -4.008
-11 | -0.306 | 0.06772 | -0.054 | -4.525
-10.5 | -0.315 | 0.06469 | -0.054 | -4.874
-10 | -0.317 | 0.06128 | -0.053 | -5.176
-9.5 | -0.312 | 0.05779 | -0.054 | -5.405
-9 | -0.301 | 0.05272 | -0.058 | -5.717
-8.5 | -0.284 | 0.04787 | -0.063 | -5.941
-8 | -0.32 | 0.00694 | -0.112 | -46.065
-7.5 | -0.283 | 0.00676 | -0.112 | -41.792
-7 | -0.239 | 0.00659 | -0.113 | -36.318
-6.5 | -0.191 | 0.00646 | -0.114 | -29.587
-6 | -0.139 | 0.00631 | -0.114 | -22.003
-5.5 | -0.083 | 0.0062 | -0.115 | -13.439
-5 | -0.026 | 0.00609 | -0.116 | -4.191
-4.5 | 0.034 | 0.00603 | -0.116 | 5.575
-4 | 0.094 | 0.00597 | -0.117 | 15.694
-3.5 | 0.155 | 0.00587 | -0.117 | 26.334
-3 | 0.216 | 0.00581 | -0.118 | 37.117
-2.5 | 0.277 | 0.00577 | -0.119 | 48.088
-2 | 0.339 | 0.00573 | -0.119 | 59.101
-1.5 | 0.4 | 0.00569 | -0.12 | 70.359
-1 | 0.462 | 0.00539 | -0.121 | 85.772
-0.5 | 0.523 | 0.00524 | -0.121 | 99.89
0 | 0.584 | 0.00525 | -0.122 | 111.356
0.5 | 0.645 | 0.00538 | -0.122 | 119.924
1 | 0.706 | 0.00564 | -0.123 | 125.137
1.5 | 0.767 | 0.00597 | -0.124 | 128.442
2 | 0.828 | 0.00628 | -0.124 | 131.865
2.5 | 0.885 | 0.00666 | -0.125 | 132.933
3 | 0.944 | 0.00712 | -0.125 | 132.621
3.5 | 1.001 | 0.00758 | -0.126 | 131.991
4 | 1.057 | 0.00837 | -0.126 | 126.28
4.5 | 1.111 | 0.00887 | -0.127 | 125.205
5 | 1.16 | 0.00933 | -0.128 | 124.313
5.5 | 1.205 | 0.0097 | -0.128 | 124.256
6 | 1.245 | 0.01012 | -0.129 | 123.107
6.5 | 1.279 | 0.01062 | -0.129 | 120.452
7 | 1.306 | 0.01111 | -0.13 | 117.535
7.5 | 1.324 | 0.01178 | -0.13 | 112.412
8 | 1.321 | 0.01247 | -0.131 | 105.965
8.5 | 1.299 | 0.01194 | -0.131 | 108.854
9 | 1.261 | 0.01343 | -0.131 | 93.895
9.5 | 1.207 | 0.0141 | -0.132 | 85.609
10 | 1.135 | 0.01537 | -0.132 | 73.842
10.5 | 1.05 | 0.01622 | -0.132 | 64.728
11 | 0.951 | 0.01727 | -0.132 | 55.078
11.5 | 0.836 | 0.01955 | -0.131 | 42.742
12 | 0.602 | 0.0782 | -0.075 | 7.702
12.5 | 0.501 | 0.08446 | -0.072 | 5.931

## 126. Re 14M Mach 0.25 (2)
BIGFOIL.COM POLAR EXPORT
NACA64A610
NACA64A610 |  |  |  | Cl Max: | 1.8095 | at alpha= | 14.5 | deg
XFOIL ncrit=9 |  |  |  | L/D Max: | 154.286 | at alpha= | 1.5 | deg
Re: | 14000000 |  |  | Cd Min: | 0.14569 | at alpha= | 19.5 | deg
Mach: | 0.25 |  |  | Cl=0 at alpha= | -4.8795 | deg
|  |  |  | @ Cl=0.1, Cd= | 0.0046854
|  |  |  | @ Cl=0.4, Cd= | 0.0044955
|  |  |  | @ Cl=0.6, Cd= | 0.0044166
alpha (deg) | Cl | Cd | Cm | Cl/Cd
-11.5 | -0.7557 | 0.01195 | -0.1428 | -63.2385
-11 | -0.695 | 0.01027 | -0.1428 | -67.6728
-10.5 | -0.6369 | 0.00922 | -0.1416 | -69.0781
-10 | -0.58 | 0.00835 | -0.1403 | -69.4611
-9.5 | -0.5226 | 0.00768 | -0.139 | -68.0469
-9 | -0.4641 | 0.00726 | -0.1379 | -63.9256
-8.5 | -0.406 | 0.00687 | -0.1369 | -59.0975
-8 | -0.3483 | 0.00648 | -0.136 | -53.75
-7.5 | -0.2921 | 0.00607 | -0.1349 | -48.1219
-7 | -0.2369 | 0.00566 | -0.1337 | -41.8551
-6.5 | -0.1809 | 0.00543 | -0.1327 | -33.3149
-6 | -0.1248 | 0.00529 | -0.1319 | -23.5917
-5.5 | -0.069 | 0.00516 | -0.1311 | -13.3721
-5 | -0.0133 | 0.00502 | -0.1303 | -2.6494
-4.5 | 0.0419 | 0.00486 | -0.1295 | 8.6214
-4 | 0.0968 | 0.00469 | -0.1287 | 20.6397
-3.5 | 0.1524 | 0.00461 | -0.128 | 33.0586
-2.5 | 0.2632 | 0.00453 | -0.1269 | 58.1015
-2 | 0.317 | 0.00449 | -0.126 | 70.6013
-1.5 | 0.3707 | 0.00449 | -0.1252 | 82.5612
-1 | 0.4239 | 0.0045 | -0.1242 | 94.2
-0.5 | 0.4765 | 0.00449 | -0.1232 | 106.1247
0 | 0.5286 | 0.00443 | -0.1221 | 119.3228
0.5 | 0.5787 | 0.00444 | -0.1205 | 130.3378
1.5 | 0.6696 | 0.00434 | -0.1156 | 154.2857
2 | 0.7118 | 0.00476 | -0.1124 | 149.5378
2.5 | 0.7518 | 0.00534 | -0.1088 | 140.7865
3 | 0.7939 | 0.00588 | -0.1057 | 135.017
3.5 | 0.8394 | 0.0063 | -0.1032 | 133.2381
4 | 0.886 | 0.00669 | -0.1009 | 132.4365
4.5 | 0.9342 | 0.00706 | -0.0989 | 132.3229
5 | 0.984 | 0.00741 | -0.0973 | 132.7935
5.5 | 1.0358 | 0.00779 | -0.0962 | 132.9653
6 | 1.0932 | 0.00816 | -0.0963 | 133.9706
6.5 | 1.1719 | 0.0086 | -0.1012 | 136.2674
7 | 1.2736 | 0.00917 | -0.1114 | 138.8877
7.5 | 1.3343 | 0.00966 | -0.112 | 138.1263
8 | 1.3889 | 0.00994 | -0.1113 | 139.7284
8.5 | 1.4739 | 0.01066 | -0.1173 | 138.2645
9 | 1.519 | 0.01132 | -0.1144 | 134.1873
9.5 | 1.5562 | 0.01204 | -0.1098 | 129.2525
10.5 | 1.6329 | 0.01359 | -0.1015 | 120.1545
11 | 1.6683 | 0.01459 | -0.097 | 114.3454
11.5 | 1.702 | 0.01576 | -0.0924 | 107.9949
12 | 1.7317 | 0.01721 | -0.0874 | 100.6217
12.5 | 1.7578 | 0.01896 | -0.0821 | 92.711
13 | 1.7813 | 0.02098 | -0.0767 | 84.9047
13.5 | 1.798 | 0.02354 | -0.0708 | 76.3806
14 | 1.8089 | 0.02668 | -0.0648 | 67.7999
14.5 | 1.8095 | 0.03075 | -0.0585 | 58.8455
15 | 1.8036 | 0.03566 | -0.0528 | 50.5777
15.5 | 1.7857 | 0.04209 | -0.0477 | 42.4258
16 | 1.7589 | 0.05012 | -0.0442 | 35.0938
16.5 | 1.7181 | 0.06064 | -0.0427 | 28.3328
17 | 1.6749 | 0.07273 | -0.0438 | 23.029
17.5 | 1.6407 | 0.08471 | -0.0467 | 19.3684
18 | 1.6007 | 0.09865 | -0.0518 | 16.2261
18.5 | 1.564 | 0.11293 | -0.0583 | 13.8493
19 | 1.5256 | 0.12861 | -0.0666 | 11.8622
19.5 | 1.4837 | 0.14569 | -0.0765 | 10.184

## 127. Re 14M Mach 0.50 (1)
BIGFOIL.COM POLAR EXPORT
NACA64A610
NACA64A610 |  |  |  | Cl Max: | 1.325 | at alpha= | 20 | deg
JavaFoil+Calcfoil stall+Eppler ext transition |  |  |  | L/D Max: | 136.444 | at alpha= | 2 | deg
Re: | 14000000 |  |  | Cd Min: | 0.00544 | at alpha= | -0.5 | deg
Mach: | 0.5 |  |  | Cl=0 at alpha= | -4.7857 | deg
|  |  |  | @ Cl=0.1, Cd= | 0.0062027
|  |  |  | @ Cl=0.4, Cd= | 0.0059004
|  |  |  | @ Cl=0.6, Cd= | 0.0054422
alpha (deg) | Cl | Cd | Cm | Cl/Cd
-20 | -0.83 | 0.14722 | -0.064 | -5.636
-19.5 | -0.803 | 0.14219 | -0.064 | -5.647
-19 | -0.777 | 0.13506 | -0.065 | -5.75
-18.5 | -0.75 | 0.1278 | -0.065 | -5.87
-18 | -0.722 | 0.13028 | -0.064 | -5.544
-17.5 | -0.695 | 0.12241 | -0.064 | -5.68
-17 | -0.668 | 0.1156 | -0.065 | -5.781
-16.5 | -0.642 | 0.1089 | -0.065 | -5.893
-16 | -0.616 | 0.10152 | -0.067 | -6.066
-15.5 | -0.592 | 0.09239 | -0.071 | -6.405
-15 | -0.558 | 0.10601 | -0.062 | -5.263
-14.5 | -0.531 | 0.09855 | -0.063 | -5.39
-14 | -0.505 | 0.08921 | -0.065 | -5.665
-13.5 | -0.48 | 0.08149 | -0.068 | -5.885
-13 | -0.455 | 0.0733 | -0.073 | -6.207
-12.5 | -0.43 | 0.06693 | -0.076 | -6.419
-12 | -0.437 | 0.02928 | -0.102 | -14.92
-11.5 | -0.367 | 0.07541 | -0.061 | -4.869
-11 | -0.341 | 0.06816 | -0.064 | -4.998
-10.5 | -0.314 | 0.06149 | -0.068 | -5.112
-10 | -0.29 | 0.05283 | -0.077 | -5.494
-9.5 | -0.271 | 0.03891 | -0.092 | -6.963
-9 | -0.286 | 0.00777 | -0.123 | -36.842
-8.5 | -0.203 | 0.05421 | -0.06 | -3.748
-8 | -0.176 | 0.05079 | -0.06 | -3.463
-7.5 | -0.149 | 0.04666 | -0.063 | -3.189
-7 | -0.123 | 0.04051 | -0.075 | -3.028
-6.5 | -0.117 | 0.00689 | -0.127 | -16.92
-6 | -0.102 | 0.03699 | -0.074 | -2.748
-5.5 | -0.085 | 0.00655 | -0.128 | -12.974
-5 | -0.027 | 0.00642 | -0.129 | -4.224
-4.5 | 0.036 | 0.00626 | -0.13 | 5.82
-4 | 0.103 | 0.0062 | -0.131 | 16.588
-3.5 | 0.171 | 0.00609 | -0.131 | 28.068
-3 | 0.24 | 0.00602 | -0.132 | 39.848
-2.5 | 0.309 | 0.00595 | -0.133 | 51.914
-2 | 0.378 | 0.00591 | -0.133 | 64.04
-1.5 | 0.447 | 0.00588 | -0.134 | 76.125
-1 | 0.517 | 0.00574 | -0.135 | 90.061
-0.5 | 0.585 | 0.00544 | -0.135 | 107.606
0 | 0.653 | 0.00545 | -0.136 | 119.772
0.5 | 0.721 | 0.00554 | -0.137 | 130.171
1 | 0.789 | 0.00596 | -0.137 | 132.354
1.5 | 0.857 | 0.00639 | -0.138 | 134.076
2 | 0.925 | 0.00678 | -0.139 | 136.444
2.5 | 0.988 | 0.00734 | -0.139 | 134.623
3 | 1.053 | 0.00794 | -0.14 | 132.536
3.5 | 1.115 | 0.00897 | -0.141 | 124.318
4 | 1.174 | 0.00976 | -0.141 | 120.21
4.5 | 1.227 | 0.01031 | -0.142 | 119.03
5 | 1.268 | 0.01089 | -0.143 | 116.406
5.5 | 1.291 | 0.01161 | -0.143 | 111.145
6 | 1.278 | 0.0115 | -0.144 | 111.157
6.5 | 1.181 | 0.01316 | -0.144 | 89.754
7 | 0.785 | 0.01434 | -0.144 | 54.759
7.5 | 0.815 | 0.01537 | -0.144 | 53.062
8 | 0.848 | 0.0153 | -0.145 | 55.437
8.5 | 0.878 | 0.01687 | -0.145 | 52.027
9 | 0.744 | 0.06043 | -0.076 | 12.317
9.5 | 0.94 | 0.01767 | -0.146 | 53.227
10 | 0.969 | 0.01954 | -0.146 | 49.574
10.5 | 0.829 | 0.06936 | -0.087 | 11.952
11 | 1.03 | 0.02061 | -0.147 | 49.997
11.5 | 1.057 | 0.02237 | -0.146 | 47.228
12 | 1.063 | 0.0285 | -0.143 | 37.293
12.5 | 0.938 | 0.08399 | -0.094 | 11.173
13 | 1.141 | 0.0258 | -0.147 | 44.218
13.5 | 1.146 | 0.03246 | -0.143 | 35.307
14 | 1.159 | 0.03853 | -0.141 | 30.076
14.5 | 1.125 | 0.05749 | -0.129 | 19.562
15 | 1.066 | 0.10736 | -0.095 | 9.931
15.5 | 1.104 | 0.10561 | -0.103 | 10.453
16 | 1.139 | 0.10624 | -0.108 | 10.72
16.5 | 1.14 | 0.13079 | -0.094 | 8.714
17 | 1.169 | 0.13362 | -0.097 | 8.75
17.5 | 1.195 | 0.14151 | -0.098 | 8.448
18 | 1.226 | 0.14416 | -0.102 | 8.504
18.5 | 1.243 | 0.16432 | -0.098 | 7.565
19 | 1.27 | 0.16847 | -0.099 | 7.537
19.5 | 1.298 | 0.17282 | -0.102 | 7.512
20 | 1.325 | 0.17974 | -0.103 | 7.372

## 128. Re 14M Mach 0.50 (2)
BIGFOIL.COM POLAR EXPORT
NACA64A610
NACA64A610 |  |  |  | Cl Max: | 1.4584 | at alpha= | 8.5 | deg
XFOIL ncrit=9 |  |  |  | L/D Max: | 176.84 | at alpha= | 1.5 | deg
Re: | 14000000 |  |  | Cd Min: | 0.25516 | at alpha= | -20 | deg
Mach: | 0.5 |  |  | Cl=0 at alpha= | -4.8068 | deg
|  |  |  | @ Cl=0.1, Cd= | 0.0050542
|  |  |  | @ Cl=0.4, Cd= | 0.004568
|  |  |  | @ Cl=0.6, Cd= | 0.0044965
alpha (deg) | Cl | Cd | Cm | Cl/Cd
-20 | -0.6092 | 0.25516 | 0.0055 | -2.3875
-19.5 | -0.5871 | 0.24711 | 0.0006 | -2.3759
-18.5 | -0.5248 | 0.22752 | -0.0162 | -2.3066
-18 | -0.511 | 0.22002 | -0.018 | -2.3225
-17.5 | -0.4899 | 0.21214 | -0.0225 | -2.3093
-17 | -0.4694 | 0.2037 | -0.027 | -2.3044
-16.5 | -0.4497 | 0.19479 | -0.0315 | -2.3086
-16 | -0.4295 | 0.1867 | -0.0359 | -2.3005
-15.5 | -0.4102 | 0.17854 | -0.0402 | -2.2975
-15 | -0.3887 | 0.17174 | -0.0442 | -2.2633
-14.5 | -0.3714 | 0.163 | -0.0485 | -2.2785
-14 | -0.3548 | 0.1546 | -0.0526 | -2.295
-13.5 | -0.3346 | 0.14791 | -0.0563 | -2.2622
-13 | -0.322 | 0.13889 | -0.0603 | -2.3184
-12.5 | -0.3107 | 0.1301 | -0.0642 | -2.3882
-11.5 | -0.2828 | 0.11471 | -0.0718 | -2.4653
-11 | -0.2702 | 0.10711 | -0.0756 | -2.5226
-10.5 | -0.2582 | 0.09947 | -0.0795 | -2.5958
-10 | -0.2449 | 0.0922 | -0.0836 | -2.6562
-9.5 | -0.23 | 0.08545 | -0.0875 | -2.6916
-9 | -0.2285 | 0.07644 | -0.0929 | -2.9893
-8.5 | -0.2148 | 0.06962 | -0.0976 | -3.0853
-8 | -0.2075 | 0.06174 | -0.1037 | -3.3609
-7.5 | -0.2065 | 0.05276 | -0.1126 | -3.9139
-7 | -0.18 | 0.03797 | -0.1393 | -4.7406
-6.5 | -0.1235 | 0.02229 | -0.1624 | -5.5406
-6 | -0.1093 | 0.01241 | -0.1612 | -8.8074
-5.5 | -0.0809 | 0.00735 | -0.1553 | -11.0068
-4.5 | 0.0358 | 0.00542 | -0.1482 | 6.6052
-4 | 0.0984 | 0.00506 | -0.1459 | 19.4466
-3.5 | 0.1613 | 0.00483 | -0.144 | 33.3954
-3 | 0.2247 | 0.00471 | -0.1425 | 47.707
-2.5 | 0.2881 | 0.00466 | -0.1414 | 61.824
-2 | 0.3506 | 0.0046 | -0.1403 | 76.2174
-1.5 | 0.4123 | 0.00456 | -0.1392 | 90.4167
-1 | 0.4725 | 0.00455 | -0.1379 | 103.8462
-0.5 | 0.5315 | 0.00456 | -0.1364 | 116.557
0 | 0.5901 | 0.0045 | -0.1349 | 131.1333
0.5 | 0.6465 | 0.00448 | -0.133 | 144.308
1 | 0.6989 | 0.00429 | -0.1302 | 162.9138
1.5 | 0.7498 | 0.00424 | -0.1271 | 176.8396
2 | 0.7921 | 0.00472 | -0.122 | 167.8178
2.5 | 0.8347 | 0.00527 | -0.117 | 158.3871
3.5 | 0.9111 | 0.00664 | -0.1051 | 137.2139
4 | 0.9672 | 0.00734 | -0.1029 | 131.7711
4.5 | 1.0403 | 0.00796 | -0.1041 | 130.691
5 | 1.1407 | 0.00863 | -0.1108 | 132.1784
5.5 | 1.2204 | 0.00919 | -0.1124 | 132.7965
6 | 1.286 | 0.00976 | -0.1106 | 131.7623
6.5 | 1.3481 | 0.01041 | -0.1078 | 129.5005
7 | 1.4055 | 0.01124 | -0.1037 | 125.0445
7.5 | 1.4514 | 0.01269 | -0.0973 | 114.3735
8.5 | 1.4584 | 0.02225 | -0.0763 | 65.5461
9 | 1.435 | 0.02962 | -0.0649 | 48.447
9.5 | 1.4037 | 0.03738 | -0.0559 | 37.5522
10 | 1.3623 | 0.04651 | -0.0498 | 29.2905
10.5 | 1.321 | 0.05677 | -0.0474 | 23.2693
11 | 1.2791 | 0.06872 | -0.0488 | 18.6132
11.5 | 1.2415 | 0.08183 | -0.0533 | 15.1717
12 | 1.2054 | 0.09661 | -0.0608 | 12.477
12.5 | 1.1753 | 0.11233 | -0.0701 | 10.4629
13 | 1.1543 | 0.12837 | -0.0794 | 8.992
13.5 | 1.1405 | 0.14317 | -0.087 | 7.9661

## 129. Re 16M Mach 0.00 (1)
BIGFOIL.COM POLAR EXPORT
NACA64A610
NACA64A610 |  |  |  | Cl Max: | 1.338 | at alpha= | 8.5 | deg
JavaFoil+Calcfoil stall+Eppler ext transition |  |  |  | L/D Max: | 131.822 | at alpha= | 3 | deg
Re: | 16000000 |  |  | Cd Min: | 0.00509 | at alpha= | -0.5 | deg
Mach: | 0 |  |  | Cl=0 at alpha= | -4.7845 | deg
|  |  |  | @ Cl=0.1, Cd= | 0.0058248
|  |  |  | @ Cl=0.4, Cd= | 0.005562
|  |  |  | @ Cl=0.6, Cd= | 0.0054427
alpha (deg) | Cl | Cd | Cm | Cl/Cd
-17.5 | -0.297 | 0.13045 | -0.048 | -2.276
-17 | -0.311 | 0.12395 | -0.049 | -2.51
-16.5 | -0.325 | 0.11882 | -0.049 | -2.739
-16 | -0.34 | 0.11189 | -0.05 | -3.038
-15.5 | -0.354 | 0.10758 | -0.05 | -3.29
-15 | -0.367 | 0.1026 | -0.05 | -3.581
-14.5 | -0.38 | 0.09731 | -0.05 | -3.906
-14 | -0.392 | 0.09222 | -0.05 | -4.246
-13.5 | -0.401 | 0.08727 | -0.05 | -4.599
-13 | -0.409 | 0.08372 | -0.051 | -4.884
-12.5 | -0.412 | 0.07833 | -0.051 | -5.26
-12 | -0.41 | 0.07431 | -0.051 | -5.516
-11.5 | -0.405 | 0.07009 | -0.052 | -5.774
-11 | -0.396 | 0.06665 | -0.052 | -5.939
-10.5 | -0.384 | 0.06221 | -0.054 | -6.173
-10 | -0.369 | 0.0566 | -0.059 | -6.528
-9.5 | -0.362 | 0.04074 | -0.077 | -8.878
-9 | -0.337 | 0.03804 | -0.078 | -8.87
-8.5 | -0.367 | 0.00687 | -0.108 | -53.41
-8 | -0.328 | 0.00666 | -0.108 | -49.319
-7.5 | -0.285 | 0.00654 | -0.109 | -43.63
-7 | -0.239 | 0.0064 | -0.109 | -37.299
-6.5 | -0.189 | 0.00626 | -0.11 | -30.174
-6 | -0.136 | 0.00616 | -0.111 | -22.132
-5.5 | -0.081 | 0.00604 | -0.111 | -13.469
-5 | -0.025 | 0.00597 | -0.112 | -4.17
-4.5 | 0.033 | 0.0059 | -0.112 | 5.539
-4 | 0.091 | 0.00584 | -0.113 | 15.583
-3.5 | 0.15 | 0.00574 | -0.114 | 26.127
-3 | 0.209 | 0.00571 | -0.114 | 36.609
-2.5 | 0.269 | 0.00567 | -0.115 | 47.374
-2 | 0.328 | 0.00561 | -0.116 | 58.556
-1.5 | 0.388 | 0.00559 | -0.116 | 69.434
-1 | 0.448 | 0.00545 | -0.117 | 82.107
-0.5 | 0.507 | 0.00509 | -0.117 | 99.475
0 | 0.566 | 0.00546 | -0.118 | 103.633
0.5 | 0.625 | 0.00543 | -0.118 | 114.957
1 | 0.684 | 0.00569 | -0.119 | 120.161
1.5 | 0.742 | 0.00594 | -0.12 | 124.982
2 | 0.801 | 0.00621 | -0.12 | 129.093
2.5 | 0.857 | 0.00658 | -0.121 | 130.231
3 | 0.914 | 0.00694 | -0.121 | 131.822
3.5 | 0.97 | 0.0075 | -0.122 | 129.32
4 | 1.025 | 0.00805 | -0.122 | 127.291
4.5 | 1.078 | 0.00837 | -0.123 | 128.779
5 | 1.127 | 0.00882 | -0.124 | 127.755
5.5 | 1.174 | 0.0091 | -0.124 | 129.001
6 | 1.217 | 0.00949 | -0.125 | 128.168
6.5 | 1.255 | 0.00985 | -0.125 | 127.48
7 | 1.289 | 0.01022 | -0.126 | 126.185
7.5 | 1.318 | 0.01083 | -0.126 | 121.677
8 | 1.332 | 0.01132 | -0.127 | 117.667
8.5 | 1.338 | 0.01188 | -0.127 | 112.552
9 | 1.334 | 0.01248 | -0.128 | 106.875
9.5 | 1.319 | 0.01174 | -0.128 | 112.409
10 | 1.297 | 0.01157 | -0.128 | 112.016
10.5 | 1.264 | 0.01393 | -0.128 | 90.762
11 | 1.226 | 0.01464 | -0.129 | 83.749
11.5 | 1.183 | 0.0154 | -0.129 | 76.778
12 | 1.132 | 0.01687 | -0.129 | 67.104
12.5 | 1.082 | 0.01755 | -0.129 | 61.631
13 | 1.027 | 0.01879 | -0.129 | 54.643
13.5 | 0.939 | 0.02697 | -0.124 | 34.813

## 130. Re 16M Mach 0.00 (2)
BIGFOIL.COM POLAR EXPORT
NACA64A610
NACA64A610 |  |  |  | Cl Max: | 1.9802 | at alpha= | 20 | deg
XFOIL ncrit=9 |  |  |  | L/D Max: | 145.936 | at alpha= | 8.5 | deg
Re: | 16000000 |  |  | Cd Min: | 0.05305 | at alpha= | 20 | deg
Mach: | 0 |  |  | Cl=0 at alpha= | -4.9028 | deg
|  |  |  | @ Cl=0.1, Cd= | 0.0045546
|  |  |  | @ Cl=0.4, Cd= | 0.00447
|  |  |  | @ Cl=0.6, Cd= | 0.0043858
alpha (deg) | Cl | Cd | Cm | Cl/Cd
-19 | -1.3152 | 0.04238 | -0.0987 | -31.0335
-18.5 | -1.3372 | 0.03049 | -0.1127 | -43.857
-18 | -1.3538 | 0.02483 | -0.1155 | -54.5228
-17.5 | -1.3297 | 0.02175 | -0.1157 | -61.1356
-17 | -1.293 | 0.0198 | -0.1158 | -65.303
-16.5 | -1.2517 | 0.01806 | -0.1159 | -69.3079
-16 | -1.2063 | 0.01664 | -0.1163 | -72.494
-15.5 | -1.1585 | 0.01541 | -0.1166 | -75.1785
-15 | -1.1091 | 0.01426 | -0.117 | -77.777
-14.5 | -1.0593 | 0.01315 | -0.1174 | -80.5551
-14 | -1.0066 | 0.01218 | -0.1181 | -82.6437
-13.5 | -0.9513 | 0.01089 | -0.1196 | -87.3554
-13 | -0.8649 | 0.00998 | -0.1276 | -86.6633
-12.5 | -0.8091 | 0.00936 | -0.1284 | -86.4423
-12 | -0.7547 | 0.00878 | -0.1289 | -85.9567
-11.5 | -0.701 | 0.00824 | -0.1291 | -85.0728
-11 | -0.6488 | 0.00769 | -0.1289 | -84.3693
-10.5 | -0.5958 | 0.0073 | -0.1288 | -81.6164
-10 | -0.5424 | 0.00694 | -0.1286 | -78.1556
-9.5 | -0.489 | 0.00662 | -0.1285 | -73.8671
-9 | -0.4355 | 0.00635 | -0.1283 | -68.5827
-8.5 | -0.3816 | 0.00606 | -0.1282 | -62.9703
-8 | -0.3284 | 0.00581 | -0.1279 | -56.5232
-7.5 | -0.2756 | 0.0055 | -0.1274 | -50.1091
-7 | -0.2233 | 0.00529 | -0.1269 | -42.2117
-6.5 | -0.17 | 0.00516 | -0.1265 | -32.9457
-5.5 | -0.0633 | 0.00493 | -0.1257 | -12.8398
-5 | -0.0103 | 0.00481 | -0.1253 | -2.1414
-4.5 | 0.0427 | 0.00471 | -0.1248 | 9.0658
-4 | 0.0952 | 0.00456 | -0.1241 | 20.8772
-3.5 | 0.1487 | 0.0045 | -0.1237 | 33.0444
-3 | 0.2016 | 0.00448 | -0.1232 | 45
-2.5 | 0.2547 | 0.00446 | -0.1227 | 57.1076
-2 | 0.3061 | 0.00445 | -0.1219 | 68.7865
-1.5 | 0.3574 | 0.00447 | -0.121 | 79.9553
-1 | 0.4094 | 0.00447 | -0.1203 | 91.5884
-0.5 | 0.4609 | 0.00446 | -0.1195 | 103.3408
0 | 0.5104 | 0.00445 | -0.1182 | 114.6966
0.5 | 0.56 | 0.00444 | -0.1171 | 126.1261
1 | 0.6043 | 0.00438 | -0.1148 | 137.968
1.5 | 0.6428 | 0.00461 | -0.1113 | 139.436
2.5 | 0.7281 | 0.0054 | -0.1062 | 134.8333
4 | 0.8632 | 0.00651 | -0.1 | 132.596
4.5 | 0.9105 | 0.0068 | -0.0985 | 133.8971
5 | 0.9583 | 0.00709 | -0.0971 | 135.1622
5.5 | 1.0059 | 0.00743 | -0.0957 | 135.3836
6 | 1.0559 | 0.00773 | -0.0949 | 136.5977
6.5 | 1.1095 | 0.00801 | -0.095 | 138.5144
7 | 1.1753 | 0.00841 | -0.0981 | 139.7503
7.5 | 1.288 | 0.00896 | -0.1122 | 143.75
8 | 1.3476 | 0.00939 | -0.1139 | 143.5144
8.5 | 1.4039 | 0.00962 | -0.1149 | 145.9356
9 | 1.4761 | 0.0102 | -0.1196 | 144.7157
9.5 | 1.5216 | 0.01072 | -0.1181 | 141.9403
10 | 1.5654 | 0.01137 | -0.1164 | 137.6781
11.5 | 1.6799 | 0.01318 | -0.1079 | 127.4583
12 | 1.7138 | 0.01387 | -0.1045 | 123.5616
12.5 | 1.7455 | 0.01472 | -0.1009 | 118.5802
13 | 1.7755 | 0.0157 | -0.0972 | 113.0892
13.5 | 1.7976 | 0.0172 | -0.0924 | 104.5116
14 | 1.8252 | 0.0184 | -0.0887 | 99.1957
14.5 | 1.8502 | 0.0198 | -0.0849 | 93.4444
15 | 1.8755 | 0.02124 | -0.0814 | 88.3004
15.5 | 1.8974 | 0.02292 | -0.0777 | 82.7836
16 | 1.9169 | 0.02484 | -0.0739 | 77.1699
16.5 | 1.9307 | 0.02724 | -0.0698 | 70.8774
17 | 1.9443 | 0.02977 | -0.0661 | 65.3107
17.5 | 1.9581 | 0.0324 | -0.0628 | 60.4352
18 | 1.9656 | 0.03576 | -0.0594 | 54.9664
18.5 | 1.9743 | 0.03921 | -0.0567 | 50.352
19 | 1.9774 | 0.04347 | -0.0542 | 45.4888
19.5 | 1.9762 | 0.04839 | -0.0521 | 40.839
20 | 1.9802 | 0.05305 | -0.0509 | 37.327

## 131. Re 16M Mach 0.10 (1)
BIGFOIL.COM POLAR EXPORT
NACA64A610
NACA64A610 |  |  |  | Cl Max: | 1.335 | at alpha= | 8.5 | deg
JavaFoil+Calcfoil stall+Eppler ext transition |  |  |  | L/D Max: | 131.631 | at alpha= | 3 | deg
Re: | 16000000 |  |  | Cd Min: | 0.00511 | at alpha= | -0.5 | deg
Mach: | 0.1 |  |  | Cl=0 at alpha= | -4.7845 | deg
|  |  |  | @ Cl=0.1, Cd= | 0.0058365
|  |  |  | @ Cl=0.4, Cd= | 0.0055683
|  |  |  | @ Cl=0.6, Cd= | 0.0054595
alpha (deg) | Cl | Cd | Cm | Cl/Cd
-17 | -0.271 | 0.12556 | -0.049 | -2.157
-16.5 | -0.287 | 0.11913 | -0.049 | -2.409
-16 | -0.304 | 0.11445 | -0.049 | -2.652
-15.5 | -0.32 | 0.10741 | -0.05 | -2.979
-15 | -0.336 | 0.10291 | -0.05 | -3.266
-14.5 | -0.351 | 0.09708 | -0.05 | -3.621
-14 | -0.366 | 0.09314 | -0.05 | -3.928
-13.5 | -0.379 | 0.08819 | -0.051 | -4.294
-13 | -0.389 | 0.08411 | -0.051 | -4.629
-12.5 | -0.395 | 0.07898 | -0.051 | -5.006
-12 | -0.396 | 0.07502 | -0.052 | -5.277
-11.5 | -0.393 | 0.07053 | -0.052 | -5.573
-11 | -0.387 | 0.06769 | -0.052 | -5.713
-10.5 | -0.377 | 0.06295 | -0.053 | -5.984
-10 | -0.364 | 0.05752 | -0.057 | -6.324
-9.5 | -0.35 | 0.04871 | -0.068 | -7.187
-9 | -0.326 | 0.04703 | -0.067 | -6.938
-8.5 | -0.365 | 0.00691 | -0.108 | -52.892
-8 | -0.328 | 0.0067 | -0.109 | -48.896
-7.5 | -0.285 | 0.00655 | -0.109 | -43.522
-7 | -0.239 | 0.00641 | -0.11 | -37.282
-6.5 | -0.189 | 0.00627 | -0.111 | -30.2
-6 | -0.137 | 0.00617 | -0.111 | -22.173
-5.5 | -0.082 | 0.00607 | -0.112 | -13.45
-5 | -0.025 | 0.00597 | -0.112 | -4.183
-4.5 | 0.033 | 0.00591 | -0.113 | 5.558
-4 | 0.091 | 0.00585 | -0.114 | 15.642
-3.5 | 0.151 | 0.00576 | -0.114 | 26.149
-3 | 0.21 | 0.00571 | -0.115 | 36.826
-2.5 | 0.27 | 0.00569 | -0.115 | 47.496
-2 | 0.33 | 0.00561 | -0.116 | 58.814
-1.5 | 0.39 | 0.00559 | -0.117 | 69.739
-1 | 0.45 | 0.00546 | -0.117 | 82.47
-0.5 | 0.509 | 0.00511 | -0.118 | 99.724
0 | 0.569 | 0.00547 | -0.118 | 104.028
0.5 | 0.628 | 0.00545 | -0.119 | 115.304
1 | 0.687 | 0.0057 | -0.12 | 120.578
1.5 | 0.746 | 0.00597 | -0.12 | 125.082
2 | 0.805 | 0.00622 | -0.121 | 129.482
2.5 | 0.862 | 0.0066 | -0.121 | 130.468
3 | 0.919 | 0.00698 | -0.122 | 131.631
3.5 | 0.975 | 0.00756 | -0.123 | 129.034
4 | 1.03 | 0.00811 | -0.123 | 126.987
4.5 | 1.083 | 0.00845 | -0.124 | 128.147
5 | 1.132 | 0.00886 | -0.124 | 127.767
5.5 | 1.179 | 0.00914 | -0.125 | 128.918
6 | 1.221 | 0.00954 | -0.125 | 128
6.5 | 1.259 | 0.00991 | -0.126 | 127.139
7 | 1.292 | 0.01034 | -0.126 | 124.981
7.5 | 1.32 | 0.01091 | -0.127 | 120.967
8 | 1.332 | 0.01144 | -0.127 | 116.448
8.5 | 1.335 | 0.012 | -0.128 | 111.259
9 | 1.328 | 0.01268 | -0.128 | 104.732
9.5 | 1.308 | 0.01192 | -0.129 | 109.707
10 | 1.28 | 0.01337 | -0.129 | 95.757
10.5 | 1.242 | 0.01415 | -0.129 | 87.822
11 | 1.198 | 0.01497 | -0.129 | 80.005
11.5 | 1.146 | 0.01622 | -0.129 | 70.654
12 | 1.09 | 0.01737 | -0.129 | 62.782
12.5 | 1.034 | 0.01807 | -0.129 | 57.216
13 | 0.971 | 0.01959 | -0.129 | 49.589
13.5 | 0.906 | 0.02175 | -0.128 | 41.67

## 132. Re 16M Mach 0.10 (2)
BIGFOIL.COM POLAR EXPORT
NACA64A610
NACA64A610 |  |  |  | Cl Max: | 1.9537 | at alpha= | 18.5 | deg
XFOIL ncrit=9 |  |  |  | L/D Max: | 145.005 | at alpha= | 8.5 | deg
Re: | 16000000 |  |  | Cd Min: | 0.06089 | at alpha= | 20 | deg
Mach: | 0.1 |  |  | Cl=0 at alpha= | -4.8972 | deg
|  |  |  | @ Cl=0.1, Cd= | 0.0045668
|  |  |  | @ Cl=0.4, Cd= | 0.00447
|  |  |  | @ Cl=0.6, Cd= | 0.0043834
alpha (deg) | Cl | Cd | Cm | Cl/Cd
-13 | -0.8801 | 0.01055 | -0.1292 | -83.4218
-12.5 | -0.8211 | 0.00975 | -0.1304 | -84.2154
-12 | -0.7646 | 0.0091 | -0.1309 | -84.022
-11.5 | -0.7088 | 0.00857 | -0.1312 | -82.7071
-11 | -0.656 | 0.00792 | -0.1308 | -82.8283
-10.5 | -0.6025 | 0.00744 | -0.1305 | -80.9812
-10 | -0.5484 | 0.00705 | -0.1302 | -77.7872
-9.5 | -0.4943 | 0.00671 | -0.1299 | -73.6662
-9 | -0.44 | 0.00643 | -0.1296 | -68.4292
-8.5 | -0.3855 | 0.00613 | -0.1294 | -62.8874
-8 | -0.3317 | 0.00587 | -0.129 | -56.5077
-7.5 | -0.2781 | 0.00558 | -0.1285 | -49.8387
-7 | -0.2256 | 0.00532 | -0.1278 | -42.406
-6.5 | -0.1719 | 0.00518 | -0.1274 | -33.1853
-6 | -0.118 | 0.00507 | -0.127 | -23.2742
-4.5 | 0.0425 | 0.00472 | -0.1255 | 9.0042
-4 | 0.0953 | 0.00457 | -0.1248 | 20.8534
-2.5 | 0.2559 | 0.00446 | -0.1233 | 57.3767
-2 | 0.3077 | 0.00445 | -0.1225 | 69.1461
-1.5 | 0.3591 | 0.00447 | -0.1216 | 80.3356
-1 | 0.4115 | 0.00447 | -0.1208 | 92.0582
-0.5 | 0.4632 | 0.00446 | -0.12 | 103.8565
0 | 0.513 | 0.00445 | -0.1188 | 115.2809
0.5 | 0.5628 | 0.00445 | -0.1176 | 126.4719
1 | 0.6075 | 0.00437 | -0.1153 | 139.016
1.5 | 0.6464 | 0.00459 | -0.1119 | 140.8279
2 | 0.6903 | 0.00488 | -0.1095 | 141.4549
2.5 | 0.7316 | 0.00539 | -0.1066 | 135.7328
4 | 0.8669 | 0.00653 | -0.1002 | 132.7565
4.5 | 0.9144 | 0.00682 | -0.0986 | 134.0762
5 | 0.9625 | 0.00712 | -0.0972 | 135.1826
5.5 | 1.0107 | 0.00746 | -0.0958 | 135.4826
6 | 1.0613 | 0.00777 | -0.095 | 136.5894
6.5 | 1.1165 | 0.00806 | -0.0954 | 138.5236
7 | 1.1902 | 0.0085 | -0.1001 | 140.0235
7.5 | 1.2955 | 0.00904 | -0.1123 | 143.3075
8 | 1.3551 | 0.00946 | -0.1138 | 143.2452
8.5 | 1.4109 | 0.00973 | -0.1145 | 145.0051
9 | 1.4841 | 0.01031 | -0.1191 | 143.9476
9.5 | 1.5295 | 0.0109 | -0.1175 | 140.3211
10.5 | 1.6136 | 0.01218 | -0.1128 | 132.4795
11 | 1.6496 | 0.01277 | -0.1093 | 129.1778
11.5 | 1.6855 | 0.01342 | -0.1059 | 125.5961
12 | 1.7189 | 0.0142 | -0.1022 | 121.0493
12.5 | 1.7481 | 0.01526 | -0.098 | 114.5544
13 | 1.7749 | 0.01653 | -0.0936 | 107.3745
13.5 | 1.8013 | 0.01786 | -0.0894 | 100.8567
14 | 1.8282 | 0.01921 | -0.0855 | 95.1692
14.5 | 1.8516 | 0.02081 | -0.0814 | 88.9765
15 | 1.8758 | 0.02241 | -0.0777 | 83.7037
15.5 | 1.8966 | 0.02433 | -0.0737 | 77.9531
16 | 1.914 | 0.02652 | -0.0697 | 72.1719
16.5 | 1.924 | 0.0294 | -0.0653 | 65.4422
17 | 1.9331 | 0.03249 | -0.0613 | 59.4983
17.5 | 1.946 | 0.03548 | -0.0582 | 54.8478
18 | 1.9482 | 0.03966 | -0.0548 | 49.1225
18.5 | 1.9537 | 0.04381 | -0.0524 | 44.5948
19 | 1.9502 | 0.04913 | -0.0501 | 39.6947
19.5 | 1.9414 | 0.05545 | -0.0486 | 35.0117
20 | 1.9424 | 0.06089 | -0.048 | 31.9001

## 133. Re 16M Mach 0.25 (1)
BIGFOIL.COM POLAR EXPORT
NACA64A610
NACA64A610 |  |  |  | Cl Max: | 1.324 | at alpha= | 7.5 | deg
JavaFoil+Calcfoil stall+Eppler ext transition |  |  |  | L/D Max: | 131.915 | at alpha= | 3 | deg
Re: | 16000000 |  |  | Cd Min: | 0.00514 | at alpha= | -0.5 | deg
Mach: | 0.25 |  |  | Cl=0 at alpha= | -4.7833 | deg
|  |  |  | @ Cl=0.1, Cd= | 0.0058712
|  |  |  | @ Cl=0.4, Cd= | 0.00562
|  |  |  | @ Cl=0.6, Cd= | 0.08361
alpha (deg) | Cl | Cd | Cm | Cl/Cd
-13 | -0.205 | 0.08543 | -0.052 | -2.402
-12.5 | -0.242 | 0.0806 | -0.053 | -3.007
-12 | -0.27 | 0.07658 | -0.053 | -3.52
-11.5 | -0.291 | 0.07212 | -0.053 | -4.034
-11 | -0.307 | 0.06748 | -0.054 | -4.543
-10.5 | -0.315 | 0.06407 | -0.054 | -4.922
-10 | -0.317 | 0.06112 | -0.053 | -5.191
-9.5 | -0.312 | 0.05762 | -0.054 | -5.423
-9 | -0.302 | 0.05256 | -0.058 | -5.738
-8.5 | -0.285 | 0.04726 | -0.064 | -6.027
-8 | -0.32 | 0.00689 | -0.112 | -46.409
-7.5 | -0.283 | 0.00668 | -0.112 | -42.303
-7 | -0.239 | 0.00654 | -0.113 | -36.589
-6.5 | -0.191 | 0.00637 | -0.114 | -30.022
-6 | -0.139 | 0.00626 | -0.114 | -22.167
-5.5 | -0.083 | 0.00615 | -0.115 | -13.537
-5 | -0.026 | 0.00604 | -0.116 | -4.226
-4.5 | 0.034 | 0.00597 | -0.116 | 5.628
-4 | 0.094 | 0.00588 | -0.117 | 15.935
-3.5 | 0.155 | 0.00579 | -0.117 | 26.678
-3 | 0.216 | 0.00575 | -0.118 | 37.566
-2.5 | 0.277 | 0.00571 | -0.119 | 48.544
-2 | 0.339 | 0.00566 | -0.119 | 59.865
-1.5 | 0.4 | 0.00562 | -0.12 | 71.304
-1 | 0.462 | 0.00551 | -0.121 | 83.957
-0.5 | 0.523 | 0.00514 | -0.121 | 101.866
0 | 0.584 | 0.00551 | -0.122 | 106.114
0.5 | 0.645 | 0.00549 | -0.122 | 117.479
1 | 0.706 | 0.00577 | -0.123 | 122.46
1.5 | 0.767 | 0.00605 | -0.124 | 126.782
2 | 0.828 | 0.00635 | -0.124 | 130.256
2.5 | 0.885 | 0.00675 | -0.125 | 131.113
3 | 0.944 | 0.00715 | -0.125 | 131.915
3.5 | 1.001 | 0.00774 | -0.126 | 129.414
4 | 1.057 | 0.00829 | -0.126 | 127.461
4.5 | 1.111 | 0.00867 | -0.127 | 128.077
5 | 1.16 | 0.00909 | -0.128 | 127.666
5.5 | 1.205 | 0.0095 | -0.128 | 126.866
6 | 1.245 | 0.00993 | -0.129 | 125.38
6.5 | 1.279 | 0.01036 | -0.129 | 123.441
7 | 1.306 | 0.01087 | -0.13 | 120.218
7.5 | 1.324 | 0.01151 | -0.13 | 115.03
8 | 1.321 | 0.01217 | -0.131 | 108.533
8.5 | 1.3 | 0.01167 | -0.131 | 111.42
9 | 1.263 | 0.01161 | -0.132 | 108.762
9.5 | 1.208 | 0.0139 | -0.132 | 86.894
10 | 1.136 | 0.01497 | -0.132 | 75.879
10.5 | 1.051 | 0.01576 | -0.132 | 66.686
11 | 0.952 | 0.01683 | -0.132 | 56.608
11.5 | 0.84 | 0.01863 | -0.131 | 45.084
12 | 0.604 | 0.07625 | -0.078 | 7.924
12.5 | 0.502 | 0.08361 | -0.074 | 6

## 134. Re 16M Mach 0.25 (2)
BIGFOIL.COM POLAR EXPORT
NACA64A610
NACA64A610 |  |  |  | Cl Max: | 1.8269 | at alpha= | 14.5 | deg
XFOIL ncrit=9 |  |  |  | L/D Max: | 147.605 | at alpha= | 1.5 | deg
Re: | 16000000 |  |  | Cd Min: | 0.1415 | at alpha= | 19.5 | deg
Mach: | 0.25 |  |  | Cl=0 at alpha= | -4.8696 | deg
|  |  |  | @ Cl=0.1, Cd= | 0.0046328
|  |  |  | @ Cl=0.4, Cd= | 0.0044742
|  |  |  | @ Cl=0.6, Cd= | 0.0044723
alpha (deg) | Cl | Cd | Cm | Cl/Cd
-11.5 | -0.7597 | 0.01149 | -0.1425 | -66.1184
-11 | -0.6981 | 0.00987 | -0.1425 | -70.7295
-10.5 | -0.6402 | 0.00886 | -0.1413 | -72.2573
-10 | -0.582 | 0.0081 | -0.14 | -71.8519
-9.5 | -0.5247 | 0.00741 | -0.1387 | -70.8097
-9 | -0.4663 | 0.00698 | -0.1376 | -66.8052
-8.5 | -0.4078 | 0.0066 | -0.1367 | -61.7879
-8 | -0.3503 | 0.00625 | -0.1357 | -56.048
-7.5 | -0.2924 | 0.00601 | -0.1349 | -48.6522
-7 | -0.2382 | 0.00556 | -0.1335 | -42.8417
-6.5 | -0.1826 | 0.00531 | -0.1324 | -34.3879
-6 | -0.1263 | 0.00517 | -0.1316 | -24.4294
-5.5 | -0.0702 | 0.00503 | -0.1309 | -13.9563
-5 | -0.0144 | 0.0049 | -0.1301 | -2.9388
-4 | 0.096 | 0.00464 | -0.1285 | 20.6897
-3.5 | 0.1514 | 0.00454 | -0.1279 | 33.348
-3 | 0.207 | 0.00449 | -0.1273 | 46.1024
-2.5 | 0.2623 | 0.00447 | -0.1267 | 58.6801
-2 | 0.316 | 0.00446 | -0.1258 | 70.852
-1.5 | 0.369 | 0.00448 | -0.1248 | 82.3661
-1 | 0.4228 | 0.00447 | -0.124 | 94.5861
0 | 0.5275 | 0.00445 | -0.1219 | 118.5393
0.5 | 0.5785 | 0.00446 | -0.1205 | 129.7085
1.5 | 0.6657 | 0.00451 | -0.1148 | 147.6053
2 | 0.7094 | 0.00485 | -0.1119 | 146.268
2.5 | 0.7503 | 0.00541 | -0.1085 | 138.6876
3 | 0.7944 | 0.00586 | -0.1057 | 135.5631
3.5 | 0.8399 | 0.00627 | -0.1032 | 133.9553
4 | 0.8872 | 0.00663 | -0.1011 | 133.816
4.5 | 0.936 | 0.00695 | -0.0993 | 134.6763
5 | 0.9857 | 0.0073 | -0.0976 | 135.0274
5.5 | 1.0374 | 0.00764 | -0.0964 | 135.7853
6 | 1.0935 | 0.00799 | -0.0962 | 136.8586
6.5 | 1.1653 | 0.00841 | -0.0996 | 138.5612
7 | 1.2755 | 0.00898 | -0.1116 | 142.0379
7.5 | 1.3355 | 0.00947 | -0.1121 | 141.0243
8 | 1.3948 | 0.00999 | -0.1125 | 139.6196
8.5 | 1.4503 | 0.01032 | -0.1119 | 140.5329
9 | 1.5261 | 0.01109 | -0.1158 | 137.6105
9.5 | 1.5639 | 0.01179 | -0.1112 | 132.6463
10 | 1.6047 | 0.01242 | -0.1074 | 129.2029
10.5 | 1.6422 | 0.01322 | -0.1031 | 124.2209
11 | 1.6776 | 0.01419 | -0.0985 | 118.2241
11.5 | 1.7107 | 0.01535 | -0.0938 | 111.4463
12 | 1.7407 | 0.01677 | -0.0887 | 103.7984
12.5 | 1.7671 | 0.01848 | -0.0833 | 95.6223
13 | 1.7911 | 0.02042 | -0.0778 | 87.713
13.5 | 1.8096 | 0.02284 | -0.0721 | 79.2294
14 | 1.8218 | 0.02583 | -0.066 | 70.5304
14.5 | 1.8269 | 0.0295 | -0.06 | 61.9288
15 | 1.8246 | 0.03399 | -0.0542 | 53.6805
15.5 | 1.8101 | 0.03993 | -0.0488 | 45.3318
16 | 1.7855 | 0.04749 | -0.0447 | 37.5974
16.5 | 1.7456 | 0.05761 | -0.0426 | 30.3003
17 | 1.7031 | 0.06919 | -0.043 | 24.6148
17.5 | 1.669 | 0.08082 | -0.0453 | 20.6508
18 | 1.6281 | 0.0945 | -0.0498 | 17.2286
18.5 | 1.5899 | 0.10867 | -0.0559 | 14.6305
19 | 1.5514 | 0.12399 | -0.0637 | 12.5123
19.5 | 1.5053 | 0.1415 | -0.0737 | 10.6382

## 135. Re 16M Mach 0.50 (1)
BIGFOIL.COM POLAR EXPORT
NACA64A610
NACA64A610 |  |  |  | Cl Max: | 1.326 | at alpha= | 20 | deg
JavaFoil+Calcfoil stall+Eppler ext transition |  |  |  | L/D Max: | 134.676 | at alpha= | 2 | deg
Re: | 16000000 |  |  | Cd Min: | 0.00552 | at alpha= | -0.5 | deg
Mach: | 0.5 |  |  | Cl=0 at alpha= | -4.7857 | deg
|  |  |  | @ Cl=0.1, Cd= | 0.0061331
|  |  |  | @ Cl=0.4, Cd= | 0.0058104
|  |  |  | @ Cl=0.6, Cd= | 0.0055509
alpha (deg) | Cl | Cd | Cm | Cl/Cd
-20 | -0.829 | 0.15786 | -0.063 | -5.249
-19.5 | -0.802 | 0.15096 | -0.063 | -5.312
-19 | -0.776 | 0.14159 | -0.064 | -5.478
-18.5 | -0.749 | 0.13323 | -0.064 | -5.624
-18 | -0.723 | 0.12824 | -0.065 | -5.634
-17.5 | -0.696 | 0.12079 | -0.065 | -5.76
-17 | -0.669 | 0.11437 | -0.066 | -5.85
-16.5 | -0.642 | 0.10753 | -0.066 | -5.975
-16 | -0.617 | 0.09983 | -0.068 | -6.181
-15.5 | -0.594 | 0.08953 | -0.073 | -6.633
-15 | -0.558 | 0.105 | -0.062 | -5.315
-14.5 | -0.532 | 0.09785 | -0.063 | -5.432
-14 | -0.506 | 0.08881 | -0.066 | -5.694
-13.5 | -0.48 | 0.08069 | -0.069 | -5.95
-13 | -0.456 | 0.07151 | -0.075 | -6.382
-12.5 | -0.431 | 0.06473 | -0.079 | -6.664
-12 | -0.445 | 0.02372 | -0.106 | -18.746
-11.5 | -0.367 | 0.07482 | -0.061 | -4.909
-11 | -0.341 | 0.06768 | -0.064 | -5.035
-10.5 | -0.315 | 0.06093 | -0.068 | -5.163
-10 | -0.291 | 0.05139 | -0.079 | -5.667
-9.5 | -0.291 | 0.01935 | -0.109 | -15.036
-9 | -0.286 | 0.00763 | -0.123 | -37.503
-8.5 | -0.203 | 0.05427 | -0.06 | -3.744
-8 | -0.176 | 0.05084 | -0.06 | -3.461
-7.5 | -0.149 | 0.04651 | -0.064 | -3.2
-7 | -0.123 | 0.03902 | -0.079 | -3.159
-6.5 | -0.117 | 0.00683 | -0.127 | -17.072
-6 | -0.102 | 0.03567 | -0.078 | -2.864
-5.5 | -0.085 | 0.00653 | -0.128 | -13.007
-5 | -0.027 | 0.00635 | -0.129 | -4.267
-4.5 | 0.036 | 0.0062 | -0.13 | 5.879
-4 | 0.103 | 0.00613 | -0.131 | 16.779
-3.5 | 0.171 | 0.00601 | -0.131 | 28.435
-3 | 0.24 | 0.00594 | -0.132 | 40.358
-2.5 | 0.309 | 0.0059 | -0.133 | 52.415
-2 | 0.378 | 0.00582 | -0.133 | 65.012
-1.5 | 0.447 | 0.00579 | -0.134 | 77.213
-1 | 0.517 | 0.00571 | -0.135 | 90.58
-0.5 | 0.585 | 0.00552 | -0.135 | 105.934
0 | 0.653 | 0.00566 | -0.136 | 115.392
0.5 | 0.721 | 0.00589 | -0.137 | 122.509
1 | 0.789 | 0.0061 | -0.137 | 129.305
1.5 | 0.857 | 0.00647 | -0.138 | 132.603
2 | 0.925 | 0.00687 | -0.139 | 134.676
2.5 | 0.988 | 0.00743 | -0.139 | 133.093
3 | 1.053 | 0.0079 | -0.14 | 133.331
3.5 | 1.115 | 0.00884 | -0.141 | 126.03
4 | 1.174 | 0.00956 | -0.141 | 122.743
4.5 | 1.227 | 0.01006 | -0.142 | 122.008
5 | 1.268 | 0.01067 | -0.143 | 118.848
5.5 | 1.291 | 0.01135 | -0.143 | 113.763
6 | 1.281 | 0.01232 | -0.144 | 103.921
6.5 | 1.183 | 0.01135 | -0.144 | 104.166
7 | 0.786 | 0.01405 | -0.144 | 55.951
7.5 | 0.816 | 0.01497 | -0.144 | 54.523
8 | 0.849 | 0.01494 | -0.145 | 56.805
8.5 | 0.878 | 0.01645 | -0.145 | 53.38
9 | 0.745 | 0.06002 | -0.078 | 12.417
9.5 | 0.941 | 0.01729 | -0.146 | 54.429
10 | 0.97 | 0.01913 | -0.146 | 50.677
10.5 | 0.834 | 0.06648 | -0.092 | 12.543
11 | 1.031 | 0.02011 | -0.147 | 51.282
11.5 | 1.058 | 0.02178 | -0.147 | 48.6
12 | 1.073 | 0.02627 | -0.145 | 40.848
12.5 | 0.94 | 0.08241 | -0.095 | 11.41
13 | 1.143 | 0.02497 | -0.147 | 45.78
13.5 | 1.16 | 0.02954 | -0.146 | 39.272
14 | 1.172 | 0.03478 | -0.143 | 33.703
14.5 | 1.04 | 0.10055 | -0.094 | 10.345
15 | 1.061 | 0.11712 | -0.09 | 9.059
15.5 | 1.091 | 0.11986 | -0.094 | 9.099
16 | 1.12 | 0.12391 | -0.097 | 9.035
16.5 | 1.138 | 0.14363 | -0.092 | 7.92
17 | 1.165 | 0.14697 | -0.094 | 7.928
17.5 | 1.194 | 0.14767 | -0.097 | 8.085
18 | 1.223 | 0.15313 | -0.1 | 7.986
18.5 | 1.243 | 0.16929 | -0.097 | 7.342
19 | 1.27 | 0.17523 | -0.099 | 7.245
19.5 | 1.298 | 0.18038 | -0.101 | 7.193
20 | 1.326 | 0.1842 | -0.104 | 7.196

## 136. Re 16M Mach 0.50 (2)
BIGFOIL.COM POLAR EXPORT
NACA64A610
NACA64A610 |  |  |  | Cl Max: | 1.4685 | at alpha= | 8 | deg
XFOIL ncrit=9 |  |  |  | L/D Max: | 174 | at alpha= | 1.5 | deg
Re: | 16000000 |  |  | Cd Min: | 0.25525 | at alpha= | -20 | deg
Mach: | 0.5 |  |  | Cl=0 at alpha= | -4.7667 | deg
|  |  |  | @ Cl=0.1, Cd= | 0.0050137
|  |  |  | @ Cl=0.4, Cd= | 0.004509
|  |  |  | @ Cl=0.6, Cd= | 0.004492
alpha (deg) | Cl | Cd | Cm | Cl/Cd
-20 | -0.6094 | 0.25525 | 0.0056 | -2.3875
-19 | -0.5499 | 0.23666 | -0.0098 | -2.3236
-18.5 | -0.5332 | 0.22843 | -0.0131 | -2.3342
-18 | -0.5122 | 0.22008 | -0.0177 | -2.3273
-17.5 | -0.4909 | 0.2121 | -0.0222 | -2.3145
-17 | -0.4709 | 0.20324 | -0.0268 | -2.317
-16.5 | -0.4511 | 0.19442 | -0.0313 | -2.3202
-16 | -0.4306 | 0.18653 | -0.0357 | -2.3085
-15.5 | -0.4115 | 0.17826 | -0.04 | -2.3084
-15 | -0.3899 | 0.17142 | -0.0442 | -2.2745
-14.5 | -0.3733 | 0.16245 | -0.0484 | -2.2979
-14 | -0.3571 | 0.154 | -0.0525 | -2.3188
-13.5 | -0.3375 | 0.14721 | -0.0562 | -2.2926
-13 | -0.3284 | 0.13724 | -0.0604 | -2.3929
-12.5 | -0.3125 | 0.12978 | -0.0641 | -2.4079
-12 | -0.2972 | 0.12239 | -0.0678 | -2.4283
-11.5 | -0.286 | 0.11423 | -0.0717 | -2.5037
-11 | -0.2746 | 0.10636 | -0.0756 | -2.5818
-10.5 | -0.2667 | 0.09791 | -0.0801 | -2.7239
-10 | -0.1596 | 0.07274 | -0.09 | -2.1941
-9.5 | -0.1642 | 0.0635 | -0.0934 | -2.5858
-9 | -0.1693 | 0.05453 | -0.0971 | -3.1047
-8.5 | -0.1666 | 0.0467 | -0.1011 | -3.5675
-8 | -0.1692 | 0.03801 | -0.107 | -4.4515
-7.5 | -0.1687 | 0.0275 | -0.1215 | -6.1345
-7 | -0.1331 | 0.01269 | -0.1548 | -10.4886
-6 | -0.1196 | 0.01101 | -0.1606 | -10.8629
-5.5 | -0.0853 | 0.00689 | -0.1548 | -12.3803
-5 | -0.03 | 0.00562 | -0.1505 | -5.3381
-4.5 | 0.0343 | 0.00525 | -0.148 | 6.5333
-4 | 0.0985 | 0.00502 | -0.1459 | 19.6215
-3.5 | 0.1604 | 0.00476 | -0.1438 | 33.6975
-3 | 0.2239 | 0.00464 | -0.1424 | 48.2543
-1.5 | 0.4121 | 0.0045 | -0.1392 | 91.5778
-1 | 0.4716 | 0.00451 | -0.1377 | 104.5676
-0.5 | 0.5309 | 0.00451 | -0.1363 | 117.7162
0.5 | 0.6462 | 0.00448 | -0.1329 | 144.2411
1.5 | 0.7482 | 0.0043 | -0.1267 | 174
2 | 0.7871 | 0.00485 | -0.121 | 162.2887
2.5 | 0.8302 | 0.00538 | -0.1161 | 154.3123
3 | 0.8625 | 0.00608 | -0.1089 | 141.8586
3.5 | 0.9106 | 0.0066 | -0.1049 | 137.9697
4 | 0.9675 | 0.00722 | -0.1028 | 134.0028
4.5 | 1.0414 | 0.00781 | -0.1042 | 133.3419
5 | 1.1405 | 0.00843 | -0.1105 | 135.2906
5.5 | 1.225 | 0.00899 | -0.1131 | 136.2625
6 | 1.2922 | 0.00956 | -0.1116 | 135.1674
6.5 | 1.3547 | 0.01016 | -0.1088 | 133.3366
7 | 1.4125 | 0.01096 | -0.1046 | 128.8777
7.5 | 1.459 | 0.01235 | -0.0982 | 118.1377
8 | 1.4685 | 0.01595 | -0.0874 | 92.069
9 | 1.4407 | 0.02936 | -0.0653 | 49.0702
9.5 | 1.4092 | 0.03705 | -0.0562 | 38.0351
10 | 1.3677 | 0.0461 | -0.05 | 29.6681
10.5 | 1.3264 | 0.05628 | -0.0475 | 23.5679
11 | 1.2844 | 0.06814 | -0.0487 | 18.8494
11.5 | 1.2469 | 0.08118 | -0.0531 | 15.3597
12 | 1.2107 | 0.09587 | -0.0604 | 12.6286
12.5 | 1.1803 | 0.11151 | -0.0696 | 10.5847
13 | 1.1589 | 0.12751 | -0.079 | 9.0887

## 137. Re 18M Mach 0.00 (1)
BIGFOIL.COM POLAR EXPORT
NACA64A610
NACA64A610 |  |  |  | Cl Max: | 1.338 | at alpha= | 8.5 | deg
JavaFoil+Calcfoil stall+Eppler ext transition |  |  |  | L/D Max: | 131.625 | at alpha= | 3 | deg
Re: | 18000000 |  |  | Cd Min: | 0.00527 | at alpha= | -1 | deg
Mach: | 0 |  |  | Cl=0 at alpha= | -4.7845 | deg
|  |  |  | @ Cl=0.1, Cd= | 0.0057678
|  |  |  | @ Cl=0.4, Cd= | 0.005494
|  |  |  | @ Cl=0.6, Cd= | 0.0055307
alpha (deg) | Cl | Cd | Cm | Cl/Cd
-17.5 | -0.297 | 0.13017 | -0.049 | -2.282
-17 | -0.311 | 0.12355 | -0.049 | -2.519
-16.5 | -0.325 | 0.11898 | -0.049 | -2.735
-16 | -0.34 | 0.11216 | -0.049 | -3.03
-15.5 | -0.354 | 0.10702 | -0.05 | -3.309
-15 | -0.368 | 0.10201 | -0.05 | -3.604
-14.5 | -0.38 | 0.09676 | -0.05 | -3.93
-14 | -0.392 | 0.09159 | -0.05 | -4.276
-13.5 | -0.401 | 0.08751 | -0.051 | -4.588
-13 | -0.409 | 0.08313 | -0.051 | -4.92
-12.5 | -0.412 | 0.07834 | -0.052 | -5.261
-12 | -0.41 | 0.07427 | -0.052 | -5.521
-11.5 | -0.405 | 0.07012 | -0.052 | -5.773
-11 | -0.396 | 0.06666 | -0.052 | -5.938
-10.5 | -0.384 | 0.06176 | -0.054 | -6.221
-10 | -0.369 | 0.05782 | -0.056 | -6.374
-9.5 | -0.405 | 0.01253 | -0.099 | -32.294
-9 | -0.401 | 0.0073 | -0.107 | -54.996
-8.5 | -0.367 | 0.0068 | -0.108 | -54.005
-8 | -0.328 | 0.0066 | -0.108 | -49.744
-7.5 | -0.285 | 0.00649 | -0.109 | -43.958
-7 | -0.239 | 0.00632 | -0.109 | -37.782
-6.5 | -0.189 | 0.00621 | -0.11 | -30.396
-6 | -0.136 | 0.0061 | -0.111 | -22.339
-5.5 | -0.081 | 0.00599 | -0.111 | -13.591
-5 | -0.025 | 0.00591 | -0.112 | -4.21
-4.5 | 0.033 | 0.00583 | -0.112 | 5.601
-4 | 0.091 | 0.00578 | -0.113 | 15.759
-3.5 | 0.15 | 0.0057 | -0.114 | 26.301
-3 | 0.209 | 0.00565 | -0.114 | 37.004
-2.5 | 0.269 | 0.00561 | -0.115 | 47.888
-2 | 0.328 | 0.00554 | -0.116 | 59.243
-1.5 | 0.388 | 0.00555 | -0.116 | 69.83
-1 | 0.448 | 0.00527 | -0.117 | 84.977
-0.5 | 0.507 | 0.00535 | -0.117 | 94.658
0 | 0.566 | 0.00545 | -0.118 | 103.76
0.5 | 0.625 | 0.00559 | -0.118 | 111.748
1 | 0.684 | 0.00572 | -0.119 | 119.551
1.5 | 0.742 | 0.00587 | -0.12 | 126.396
2 | 0.801 | 0.00613 | -0.12 | 130.614
2.5 | 0.857 | 0.00663 | -0.121 | 129.363
3 | 0.914 | 0.00695 | -0.121 | 131.625
3.5 | 0.97 | 0.0075 | -0.122 | 129.313
4 | 1.025 | 0.0079 | -0.122 | 129.653
4.5 | 1.078 | 0.00827 | -0.123 | 130.289
5 | 1.127 | 0.00867 | -0.124 | 130.02
5.5 | 1.174 | 0.00894 | -0.124 | 131.293
6 | 1.217 | 0.00933 | -0.125 | 130.46
6.5 | 1.255 | 0.00973 | -0.125 | 129.045
7 | 1.289 | 0.01005 | -0.126 | 128.21
7.5 | 1.318 | 0.01062 | -0.126 | 124.023
8 | 1.332 | 0.01112 | -0.127 | 119.82
8.5 | 1.338 | 0.01163 | -0.127 | 114.971
9 | 1.334 | 0.01222 | -0.128 | 109.205
9.5 | 1.322 | 0.01293 | -0.128 | 102.26
10 | 1.297 | 0.01208 | -0.128 | 107.415
10.5 | 1.266 | 0.01365 | -0.129 | 92.7
11 | 1.227 | 0.01442 | -0.129 | 85.116
11.5 | 1.183 | 0.01513 | -0.129 | 78.212
12 | 1.133 | 0.01646 | -0.129 | 68.821
12.5 | 1.083 | 0.01715 | -0.129 | 63.104
13 | 1.028 | 0.01833 | -0.129 | 56.106
13.5 | 0.957 | 0.02297 | -0.126 | 41.637

## 138. Re 18M Mach 0.00 (2)
BIGFOIL.COM POLAR EXPORT
NACA64A610
NACA64A610 |  |  |  | Cl Max: | 1.169 | at alpha= | 7 | deg
XFOIL ncrit=9 |  |  |  | L/D Max: | 142.041 | at alpha= | 7 | deg
Re: | 18000000 |  |  | Cd Min: | 0.03976 | at alpha= | -19 | deg
Mach: | 0 |  |  | Cl=0 at alpha= | -4.8923 | deg
|  |  |  | @ Cl=0.1, Cd= | 0.004504
|  |  |  | @ Cl=0.4, Cd= | 0.00445
|  |  |  | @ Cl=0.6, Cd= | 0.0045077
alpha (deg) | Cl | Cd | Cm | Cl/Cd
-19 | -1.3326 | 0.03976 | -0.1011 | -33.5161
-18.5 | -1.348 | 0.02935 | -0.1136 | -45.9284
-18 | -1.3603 | 0.02414 | -0.1155 | -56.3505
-17.5 | -1.3381 | 0.02089 | -0.1155 | -64.0546
-17 | -1.2989 | 0.01911 | -0.1156 | -67.9696
-16.5 | -1.2566 | 0.01741 | -0.1158 | -72.1769
-16 | -1.2109 | 0.01604 | -0.116 | -75.4925
-15.5 | -1.1626 | 0.01486 | -0.1164 | -78.2369
-15 | -1.1136 | 0.01378 | -0.1166 | -80.8128
-14.5 | -1.0622 | 0.01285 | -0.1171 | -82.6615
-14 | -1.009 | 0.01192 | -0.1178 | -84.6477
-13 | -0.8728 | 0.00973 | -0.126 | -89.702
-12.5 | -0.8127 | 0.00911 | -0.1278 | -89.2097
-12 | -0.7562 | 0.00857 | -0.1287 | -88.238
-11.5 | -0.702 | 0.00808 | -0.129 | -86.8812
-11 | -0.6502 | 0.0075 | -0.1287 | -86.6933
-10.5 | -0.5971 | 0.0071 | -0.1286 | -84.0986
-10 | -0.5436 | 0.00676 | -0.1285 | -80.4142
-9.5 | -0.4902 | 0.00645 | -0.1283 | -76
-9 | -0.4364 | 0.00617 | -0.1282 | -70.7293
-8.5 | -0.3828 | 0.00591 | -0.128 | -64.7716
-8 | -0.3292 | 0.00567 | -0.1277 | -58.06
-7.5 | -0.2762 | 0.00547 | -0.1273 | -50.4936
-7 | -0.2245 | 0.00521 | -0.1266 | -43.0902
-6.5 | -0.1713 | 0.00508 | -0.1262 | -33.7205
-6 | -0.1179 | 0.00496 | -0.1259 | -23.7702
-5.5 | -0.0645 | 0.00485 | -0.1255 | -13.299
-4 | 0.0947 | 0.00451 | -0.124 | 20.9978
-3.5 | 0.148 | 0.00445 | -0.1236 | 33.2584
-2 | 0.3047 | 0.00444 | -0.1216 | 68.6261
-1.5 | 0.3564 | 0.00445 | -0.1208 | 80.0899
-1 | 0.4086 | 0.00445 | -0.1201 | 91.8202
-0.5 | 0.4596 | 0.00446 | -0.1192 | 103.0493
0 | 0.5094 | 0.00447 | -0.118 | 113.9597
0.5 | 0.5594 | 0.00448 | -0.1169 | 124.8661
1 | 0.6034 | 0.00451 | -0.1146 | 133.7916
1.5 | 0.641 | 0.00475 | -0.111 | 134.9474
2.5 | 0.7275 | 0.00544 | -0.1061 | 133.7316
3 | 0.7729 | 0.00579 | -0.1041 | 133.4888
3.5 | 0.8176 | 0.00615 | -0.1019 | 132.9431
4 | 0.8649 | 0.00643 | -0.1004 | 134.5101
4.5 | 0.9122 | 0.00671 | -0.0988 | 135.9463
5 | 0.9597 | 0.00701 | -0.0974 | 136.9044
5.5 | 1.0078 | 0.0073 | -0.0961 | 138.0548
6 | 1.0572 | 0.0076 | -0.0951 | 139.1053
6.5 | 1.1095 | 0.00787 | -0.0949 | 140.9784
7 | 1.169 | 0.00823 | -0.0964 | 142.0413

## 139. Re 18M Mach 0.10 (1)
BIGFOIL.COM POLAR EXPORT
NACA64A610
NACA64A610 |  |  |  | Cl Max: | 1.335 | at alpha= | 8.5 | deg
JavaFoil+Calcfoil stall+Eppler ext transition |  |  |  | L/D Max: | 131.909 | at alpha= | 3 | deg
Re: | 18000000 |  |  | Cd Min: | 0.00527 | at alpha= | -1 | deg
Mach: | 0.1 |  |  | Cl=0 at alpha= | -4.7845 | deg
|  |  |  | @ Cl=0.1, Cd= | 0.005768
|  |  |  | @ Cl=0.4, Cd= | 0.0055117
|  |  |  | @ Cl=0.6, Cd= | 0.0055336
alpha (deg) | Cl | Cd | Cm | Cl/Cd
-17 | -0.271 | 0.12542 | -0.049 | -2.16
-16.5 | -0.287 | 0.11886 | -0.049 | -2.416
-16 | -0.304 | 0.11404 | -0.049 | -2.661
-15.5 | -0.32 | 0.10693 | -0.05 | -2.993
-15 | -0.336 | 0.10247 | -0.05 | -3.28
-14.5 | -0.352 | 0.09704 | -0.05 | -3.623
-14 | -0.366 | 0.09265 | -0.051 | -3.95
-13.5 | -0.379 | 0.08769 | -0.051 | -4.319
-13 | -0.389 | 0.08352 | -0.051 | -4.662
-12.5 | -0.395 | 0.07908 | -0.051 | -5
-12 | -0.396 | 0.07447 | -0.052 | -5.318
-11.5 | -0.393 | 0.07063 | -0.052 | -5.568
-11 | -0.387 | 0.06721 | -0.052 | -5.754
-10.5 | -0.377 | 0.06263 | -0.053 | -6.019
-10 | -0.363 | 0.05849 | -0.055 | -6.209
-9.5 | -0.354 | 0.04507 | -0.073 | -7.847
-9 | -0.326 | 0.04692 | -0.067 | -6.958
-8.5 | -0.365 | 0.00685 | -0.108 | -53.319
-8 | -0.328 | 0.00664 | -0.109 | -49.306
-7.5 | -0.285 | 0.0065 | -0.109 | -43.881
-7 | -0.239 | 0.00635 | -0.11 | -37.635
-6.5 | -0.189 | 0.00622 | -0.111 | -30.422
-6 | -0.137 | 0.00611 | -0.111 | -22.381
-5.5 | -0.082 | 0.00602 | -0.112 | -13.571
-5 | -0.025 | 0.00592 | -0.112 | -4.223
-4.5 | 0.033 | 0.00584 | -0.113 | 5.621
-4 | 0.091 | 0.00578 | -0.114 | 15.829
-3.5 | 0.151 | 0.0057 | -0.114 | 26.407
-3 | 0.21 | 0.00566 | -0.115 | 37.162
-2.5 | 0.27 | 0.00561 | -0.115 | 48.092
-2 | 0.33 | 0.00556 | -0.116 | 59.286
-1.5 | 0.39 | 0.00556 | -0.117 | 70.137
-1 | 0.45 | 0.00527 | -0.117 | 85.318
-0.5 | 0.509 | 0.00537 | -0.118 | 94.854
0 | 0.569 | 0.00546 | -0.118 | 104.15
0.5 | 0.628 | 0.0056 | -0.119 | 112.142
1 | 0.687 | 0.00573 | -0.12 | 119.983
1.5 | 0.746 | 0.00587 | -0.12 | 127.188
2 | 0.805 | 0.00615 | -0.121 | 130.96
2.5 | 0.862 | 0.00667 | -0.121 | 129.133
3 | 0.919 | 0.00697 | -0.122 | 131.909
3.5 | 0.975 | 0.00753 | -0.123 | 129.421
4 | 1.03 | 0.008 | -0.123 | 128.76
4.5 | 1.083 | 0.00831 | -0.124 | 130.279
5 | 1.132 | 0.00869 | -0.124 | 130.389
5.5 | 1.179 | 0.00898 | -0.125 | 131.246
6 | 1.221 | 0.00937 | -0.125 | 130.311
6.5 | 1.259 | 0.00978 | -0.126 | 128.733
7 | 1.292 | 0.01015 | -0.126 | 127.38
7.5 | 1.32 | 0.0107 | -0.127 | 123.319
8 | 1.332 | 0.01121 | -0.127 | 118.83
8.5 | 1.335 | 0.01174 | -0.128 | 113.669
9 | 1.328 | 0.0124 | -0.128 | 107.046
9.5 | 1.309 | 0.0117 | -0.129 | 111.883
10 | 1.281 | 0.01153 | -0.129 | 111.088
10.5 | 1.244 | 0.01384 | -0.129 | 89.867
11 | 1.199 | 0.01467 | -0.129 | 81.689
11.5 | 1.147 | 0.01589 | -0.129 | 72.21
12 | 1.091 | 0.01694 | -0.129 | 64.423
12.5 | 1.034 | 0.01774 | -0.129 | 58.291
13 | 0.974 | 0.01894 | -0.129 | 51.429
13.5 | 0.909 | 0.02081 | -0.129 | 43.692

## 140. Re 18M Mach 0.10 (2)
BIGFOIL.COM POLAR EXPORT
NACA64A610
NACA64A610 |  |  |  | Cl Max: | 1.9764 | at alpha= | 18.5 | deg
XFOIL ncrit=9 |  |  |  | L/D Max: | 147.382 | at alpha= | 8.5 | deg
Re: | 18000000 |  |  | Cd Min: | 0.0575 | at alpha= | 20 | deg
Mach: | 0.1 |  |  | Cl=0 at alpha= | -4.8894 | deg
|  |  |  | @ Cl=0.1, Cd= | 0.0045132
|  |  |  | @ Cl=0.4, Cd= | 0.004442
|  |  |  | @ Cl=0.6, Cd= | 0.004497
alpha (deg) | Cl | Cd | Cm | Cl/Cd
-17.5 | -1.2615 | 0.03129 | -0.1161 | -40.3164
-17 | -1.2626 | 0.02668 | -0.1193 | -47.3238
-16.5 | -1.251 | 0.02169 | -0.1202 | -57.6763
-16 | -1.2179 | 0.01863 | -0.1203 | -65.3731
-15.5 | -1.174 | 0.01665 | -0.1204 | -70.5105
-15 | -1.1263 | 0.01517 | -0.1202 | -74.2452
-14.5 | -1.0755 | 0.01392 | -0.1204 | -77.2629
-14 | -1.0219 | 0.01287 | -0.1208 | -79.4017
-13.5 | -0.9682 | 0.01175 | -0.1212 | -82.4
-12.5 | -0.8254 | 0.00951 | -0.1296 | -86.7928
-12 | -0.7663 | 0.00887 | -0.1307 | -86.3923
-11.5 | -0.7104 | 0.00835 | -0.131 | -85.0778
-11 | -0.6572 | 0.00775 | -0.1307 | -84.8
-10.5 | -0.6039 | 0.00724 | -0.1303 | -83.4116
-10 | -0.5497 | 0.00687 | -0.1301 | -80.0146
-9.5 | -0.4955 | 0.00654 | -0.1298 | -75.7645
-9 | -0.441 | 0.00624 | -0.1295 | -70.6731
-8.5 | -0.3867 | 0.00597 | -0.1292 | -64.7739
-8 | -0.3325 | 0.00572 | -0.1289 | -58.1294
-7.5 | -0.2787 | 0.00553 | -0.1284 | -50.3978
-7 | -0.2268 | 0.00524 | -0.1276 | -43.2824
-6.5 | -0.1732 | 0.0051 | -0.1271 | -33.9608
-6 | -0.1193 | 0.00498 | -0.1267 | -23.9558
-5.5 | -0.0655 | 0.00486 | -0.1263 | -13.4774
-5 | -0.0119 | 0.00475 | -0.1258 | -2.5053
-4.5 | 0.0419 | 0.00466 | -0.1254 | 8.9914
-4 | 0.0948 | 0.00452 | -0.1247 | 20.9735
-3.5 | 0.1485 | 0.00445 | -0.1243 | 33.3708
-2.5 | 0.2545 | 0.00443 | -0.1231 | 57.4492
-2 | 0.3063 | 0.00443 | -0.1222 | 69.1422
-1.5 | 0.3582 | 0.00445 | -0.1214 | 80.4944
-1 | 0.4107 | 0.00444 | -0.1207 | 92.5
-0.5 | 0.4621 | 0.00446 | -0.1198 | 103.6099
0 | 0.5121 | 0.00447 | -0.1186 | 114.5638
0.5 | 0.5624 | 0.00448 | -0.1175 | 125.5357
1 | 0.6067 | 0.0045 | -0.1152 | 134.8222
1.5 | 0.6442 | 0.00475 | -0.1114 | 135.6211
2 | 0.6887 | 0.00497 | -0.1091 | 138.5714
3.5 | 0.8212 | 0.00617 | -0.1022 | 133.0956
4 | 0.8686 | 0.00645 | -0.1005 | 134.6667
4.5 | 0.9162 | 0.00673 | -0.099 | 136.1367
5 | 0.9639 | 0.00703 | -0.0975 | 137.1124
5.5 | 1.0126 | 0.00733 | -0.0962 | 138.1446
6 | 1.0626 | 0.00763 | -0.0952 | 139.2661
6.5 | 1.116 | 0.00791 | -0.0951 | 141.0872
7 | 1.1796 | 0.00831 | -0.0975 | 141.9495
7.5 | 1.2965 | 0.0089 | -0.1124 | 145.6742
8 | 1.3534 | 0.00931 | -0.1133 | 145.3706
8.5 | 1.4016 | 0.00951 | -0.1122 | 147.3817
9 | 1.4703 | 0.01005 | -0.1158 | 146.2985
9.5 | 1.5333 | 0.01071 | -0.1182 | 143.1653
10 | 1.5783 | 0.01132 | -0.1164 | 139.4258
10.5 | 1.6215 | 0.01192 | -0.1144 | 136.0319
11 | 1.657 | 0.0125 | -0.1107 | 132.56
11.5 | 1.693 | 0.01313 | -0.1073 | 128.9414
12 | 1.7261 | 0.01392 | -0.1035 | 124.0014
13 | 1.7824 | 0.01616 | -0.0948 | 110.297
13.5 | 1.8113 | 0.01732 | -0.091 | 104.5785
14 | 1.839 | 0.01859 | -0.0871 | 98.9242
14.5 | 1.8637 | 0.02008 | -0.0831 | 92.8137
15 | 1.8882 | 0.02163 | -0.0793 | 87.2954
15.5 | 1.9093 | 0.02346 | -0.0753 | 81.3853
16 | 1.9282 | 0.02552 | -0.0713 | 75.5564
16.5 | 1.9408 | 0.02815 | -0.067 | 68.9449
17 | 1.9517 | 0.031 | -0.0629 | 62.9581
17.5 | 1.9649 | 0.03389 | -0.0596 | 57.9788
18 | 1.9695 | 0.03769 | -0.0562 | 52.2552
18.5 | 1.9764 | 0.04159 | -0.0535 | 47.521
19 | 1.9756 | 0.04647 | -0.0511 | 42.5134
19.5 | 1.9699 | 0.05224 | -0.0492 | 37.7087
20 | 1.9715 | 0.0575 | -0.0483 | 34.287

## 141. Re 18M Mach 0.25 (1)
BIGFOIL.COM POLAR EXPORT
NACA64A610
NACA64A610 |  |  |  | Cl Max: | 1.324 | at alpha= | 7.5 | deg
JavaFoil+Calcfoil stall+Eppler ext transition |  |  |  | L/D Max: | 132.659 | at alpha= | 3 | deg
Re: | 18000000 |  |  | Cd Min: | 0.00532 | at alpha= | -1 | deg
Mach: | 0.25 |  |  | Cl=0 at alpha= | -4.7833 | deg
|  |  |  | @ Cl=0.1, Cd= | 0.0058202
|  |  |  | @ Cl=0.4, Cd= | 0.00558
|  |  |  | @ Cl=0.6, Cd= | 0.08272
alpha (deg) | Cl | Cd | Cm | Cl/Cd
-13 | -0.205 | 0.0845 | -0.053 | -2.429
-12.5 | -0.242 | 0.0804 | -0.053 | -3.015
-12 | -0.27 | 0.07635 | -0.053 | -3.531
-11.5 | -0.291 | 0.07219 | -0.053 | -4.031
-11 | -0.307 | 0.06728 | -0.054 | -4.556
-10.5 | -0.315 | 0.0646 | -0.053 | -4.879
-10 | -0.317 | 0.06072 | -0.054 | -5.225
-9.5 | -0.312 | 0.05741 | -0.054 | -5.442
-9 | -0.302 | 0.0523 | -0.059 | -5.767
-8.5 | -0.285 | 0.04685 | -0.065 | -6.087
-8 | -0.32 | 0.00687 | -0.112 | -46.581
-7.5 | -0.283 | 0.00665 | -0.112 | -42.515
-7 | -0.239 | 0.00646 | -0.113 | -37.051
-6.5 | -0.191 | 0.00633 | -0.114 | -30.167
-6 | -0.139 | 0.00621 | -0.114 | -22.343
-5.5 | -0.083 | 0.0061 | -0.115 | -13.659
-5 | -0.026 | 0.00598 | -0.116 | -4.27
-4.5 | 0.034 | 0.0059 | -0.116 | 5.693
-4 | 0.094 | 0.00583 | -0.117 | 16.07
-3.5 | 0.155 | 0.00573 | -0.117 | 26.958
-3 | 0.216 | 0.00571 | -0.118 | 37.764
-2.5 | 0.277 | 0.00564 | -0.119 | 49.159
-2 | 0.339 | 0.00559 | -0.119 | 60.643
-1.5 | 0.4 | 0.00558 | -0.12 | 71.828
-1 | 0.462 | 0.00532 | -0.121 | 86.969
-0.5 | 0.523 | 0.00541 | -0.121 | 96.782
0 | 0.584 | 0.00549 | -0.122 | 106.473
0.5 | 0.645 | 0.00565 | -0.122 | 114.093
1 | 0.706 | 0.0058 | -0.123 | 121.735
1.5 | 0.767 | 0.00595 | -0.124 | 128.961
2 | 0.828 | 0.00637 | -0.124 | 129.875
2.5 | 0.885 | 0.0068 | -0.125 | 130.257
3 | 0.944 | 0.00711 | -0.125 | 132.659
3.5 | 1.001 | 0.00769 | -0.126 | 130.166
4 | 1.057 | 0.00817 | -0.126 | 129.453
4.5 | 1.111 | 0.00857 | -0.127 | 129.638
5 | 1.16 | 0.00896 | -0.128 | 129.449
5.5 | 1.205 | 0.00938 | -0.128 | 128.44
6 | 1.245 | 0.00975 | -0.129 | 127.689
6.5 | 1.279 | 0.01017 | -0.129 | 125.862
7 | 1.306 | 0.01068 | -0.13 | 122.277
7.5 | 1.324 | 0.01133 | -0.13 | 116.878
8 | 1.321 | 0.01191 | -0.131 | 110.895
8.5 | 1.302 | 0.01263 | -0.131 | 103.128
9 | 1.264 | 0.01205 | -0.132 | 104.84
9.5 | 1.209 | 0.01362 | -0.132 | 88.793
10 | 1.137 | 0.01471 | -0.132 | 77.256
10.5 | 1.052 | 0.01544 | -0.132 | 68.122
11 | 0.952 | 0.01679 | -0.132 | 56.687
11.5 | 0.839 | 0.0185 | -0.131 | 45.369
12 | 0.605 | 0.07523 | -0.08 | 8.044
12.5 | 0.502 | 0.08272 | -0.074 | 6.067

## 142. Re 18M Mach 0.25 (2)
BIGFOIL.COM POLAR EXPORT
NACA64A610
NACA64A610 |  |  |  | Cl Max: | 1.8386 | at alpha= | 15 | deg
XFOIL ncrit=9 |  |  |  | L/D Max: | 145.668 | at alpha= | 8.5 | deg
Re: | 18000000 |  |  | Cd Min: | 0.19545 | at alpha= | -17.5 | deg
Mach: | 0.25 |  |  | Cl=0 at alpha= | -4.8632 | deg
|  |  |  | @ Cl=0.1, Cd= | 0.0045814
|  |  |  | @ Cl=0.4, Cd= | 0.0044481
|  |  |  | @ Cl=0.6, Cd= | 0.00447
alpha (deg) | Cl | Cd | Cm | Cl/Cd
-17.5 | -0.487 | 0.19545 | -0.0186 | -2.4917
-17 | -0.4699 | 0.18908 | -0.0222 | -2.4852
-16 | -0.4604 | 0.16624 | -0.031 | -2.7695
-15.5 | -0.4453 | 0.15951 | -0.0346 | -2.7917
-15 | -0.4513 | 0.14616 | -0.0402 | -3.0877
-14.5 | -0.4342 | 0.14042 | -0.0435 | -3.0922
-14 | -0.4518 | 0.12583 | -0.05 | -3.5906
-13.5 | -0.4464 | 0.11743 | -0.0544 | -3.8014
-13 | -0.7686 | 0.04554 | -0.1097 | -16.8775
-12.5 | -0.8843 | 0.02037 | -0.1345 | -43.4119
-12 | -0.8496 | 0.01429 | -0.1357 | -59.4542
-11.5 | -0.7619 | 0.01114 | -0.1425 | -68.3932
-11 | -0.7014 | 0.00958 | -0.1421 | -73.215
-10.5 | -0.6427 | 0.00858 | -0.141 | -74.9068
-10 | -0.5834 | 0.00791 | -0.1399 | -73.7547
-9.5 | -0.5262 | 0.00722 | -0.1385 | -72.8809
-9 | -0.4677 | 0.00676 | -0.1375 | -69.1864
-8.5 | -0.4094 | 0.0064 | -0.1365 | -63.9688
-8 | -0.3516 | 0.00606 | -0.1355 | -58.0198
-7.5 | -0.2943 | 0.00584 | -0.1346 | -50.3938
-7 | -0.2392 | 0.00551 | -0.1334 | -43.412
-6.5 | -0.1839 | 0.00523 | -0.1322 | -35.1625
-6 | -0.1275 | 0.00508 | -0.1314 | -25.0984
-5.5 | -0.0712 | 0.00494 | -0.1307 | -14.413
-5 | -0.0153 | 0.00481 | -0.1299 | -3.1809
-4.5 | 0.0406 | 0.00472 | -0.1293 | 8.6017
-4 | 0.0957 | 0.00459 | -0.1285 | 20.8497
-3.5 | 0.151 | 0.00448 | -0.1278 | 33.7054
-3 | 0.2059 | 0.00445 | -0.1271 | 46.2697
-2.5 | 0.2612 | 0.00443 | -0.1265 | 58.9616
-2 | 0.3148 | 0.00444 | -0.1256 | 70.9009
-1.5 | 0.3679 | 0.00446 | -0.1246 | 82.4888
-1 | 0.422 | 0.00444 | -0.1239 | 95.045
-0.5 | 0.4751 | 0.00445 | -0.1229 | 106.764
0 | 0.5266 | 0.00447 | -0.1217 | 117.8076
0.5 | 0.5782 | 0.00447 | -0.1205 | 129.3512
1 | 0.6243 | 0.00447 | -0.1181 | 139.6644
2 | 0.7076 | 0.00494 | -0.1116 | 143.2389
2.5 | 0.7491 | 0.00546 | -0.1083 | 137.1978
3 | 0.7948 | 0.00586 | -0.1058 | 135.6314
3.5 | 0.8404 | 0.00625 | -0.1033 | 134.464
4 | 0.8887 | 0.00656 | -0.1014 | 135.4726
4.5 | 0.9379 | 0.00685 | -0.0996 | 136.9197
5 | 0.9873 | 0.00719 | -0.0979 | 137.3157
5.5 | 1.0388 | 0.00751 | -0.0966 | 138.3222
6 | 1.0943 | 0.00784 | -0.0962 | 139.5791
6.5 | 1.1609 | 0.00824 | -0.0984 | 140.8859
7 | 1.2769 | 0.00883 | -0.1118 | 144.6093
7.5 | 1.3379 | 0.00929 | -0.1125 | 144.0151
8 | 1.3945 | 0.00982 | -0.1122 | 142.0061
8.5 | 1.4829 | 0.01018 | -0.119 | 145.668
9 | 1.5104 | 0.0108 | -0.1121 | 139.8519
9.5 | 1.5718 | 0.01154 | -0.1127 | 136.2045
10 | 1.6123 | 0.01216 | -0.1088 | 132.5905
10.5 | 1.65 | 0.01292 | -0.1044 | 127.709
11 | 1.6852 | 0.01389 | -0.0997 | 121.3247
11.5 | 1.7182 | 0.01503 | -0.0949 | 114.318
12 | 1.7478 | 0.01643 | -0.0897 | 106.3786
12.5 | 1.7741 | 0.01813 | -0.0842 | 97.8544
13 | 1.7984 | 0.02003 | -0.0787 | 89.7853
13.5 | 1.8168 | 0.02243 | -0.0728 | 80.9987
14 | 1.8296 | 0.02534 | -0.0668 | 72.2021
14.5 | 1.8381 | 0.02873 | -0.0609 | 63.9784
15 | 1.8386 | 0.03292 | -0.0551 | 55.8505
15.5 | 1.8279 | 0.0384 | -0.0497 | 47.6016
16 | 1.806 | 0.04555 | -0.0453 | 39.6487
16.5 | 1.7662 | 0.05537 | -0.0426 | 31.8981
17 | 1.7243 | 0.0666 | -0.0424 | 25.8904
17.5 | 1.6905 | 0.07798 | -0.0443 | 21.6786
18 | 1.6472 | 0.0917 | -0.0485 | 17.9629
18.5 | 1.606 | 0.10611 | -0.0545 | 15.1352
19 | 1.5675 | 0.1212 | -0.0619 | 12.9332
19.5 | 1.5124 | 0.14022 | -0.0729 | 10.7859
20 | 1.4577 | 0.16056 | -0.0856 | 9.0788

## 143. Re 18M Mach 0.50 (1)
BIGFOIL.COM POLAR EXPORT
NACA64A610
NACA64A610 |  |  |  | Cl Max: | 1.325 | at alpha= | 20 | deg
JavaFoil+Calcfoil stall+Eppler ext transition |  |  |  | L/D Max: | 133.628 | at alpha= | 3 | deg
Re: | 18000000 |  |  | Cd Min: | 0.00569 | at alpha= | -0.5 | deg
Mach: | 0.5 |  |  | Cl=0 at alpha= | -4.7857 | deg
|  |  |  | @ Cl=0.1, Cd= | 0.0060745
|  |  |  | @ Cl=0.4, Cd= | 0.0057336
|  |  |  | @ Cl=0.6, Cd= | 0.0057275
alpha (deg) | Cl | Cd | Cm | Cl/Cd
-20 | -0.828 | 0.1645 | -0.063 | -5.035
-19.5 | -0.802 | 0.15253 | -0.063 | -5.256
-19 | -0.775 | 0.14888 | -0.063 | -5.206
-18.5 | -0.748 | 0.13867 | -0.063 | -5.398
-18 | -0.722 | 0.13361 | -0.063 | -5.4
-17.5 | -0.694 | 0.12794 | -0.063 | -5.425
-17 | -0.667 | 0.12296 | -0.063 | -5.427
-16.5 | -0.641 | 0.11287 | -0.065 | -5.684
-16 | -0.615 | 0.10498 | -0.067 | -5.862
-15.5 | -0.596 | 0.08674 | -0.075 | -6.873
-15 | -0.558 | 0.10348 | -0.062 | -5.394
-14.5 | -0.532 | 0.09658 | -0.064 | -5.506
-14 | -0.506 | 0.08798 | -0.067 | -5.752
-13.5 | -0.481 | 0.07969 | -0.07 | -6.033
-13 | -0.458 | 0.06948 | -0.077 | -6.59
-12.5 | -0.434 | 0.06183 | -0.081 | -7.014
-12 | -0.451 | 0.0198 | -0.108 | -22.785
-11.5 | -0.367 | 0.07352 | -0.062 | -4.998
-11 | -0.341 | 0.06734 | -0.065 | -5.062
-10.5 | -0.315 | 0.06036 | -0.07 | -5.219
-10 | -0.293 | 0.04911 | -0.082 | -5.964
-9.5 | -0.299 | 0.0142 | -0.113 | -21.042
-9 | -0.286 | 0.0075 | -0.123 | -38.15
-8.5 | -0.203 | 0.05401 | -0.06 | -3.763
-8 | -0.176 | 0.05075 | -0.061 | -3.467
-7.5 | -0.149 | 0.04623 | -0.064 | -3.221
-7 | -0.125 | 0.03576 | -0.085 | -3.488
-6.5 | -0.117 | 0.00676 | -0.127 | -17.238
-6 | -0.125 | 0.00662 | -0.128 | -18.867
-5.5 | -0.085 | 0.0065 | -0.128 | -13.068
-5 | -0.027 | 0.00629 | -0.129 | -4.305
-4.5 | 0.036 | 0.00617 | -0.13 | 5.907
-4 | 0.103 | 0.00607 | -0.131 | 16.962
-3.5 | 0.171 | 0.00594 | -0.131 | 28.775
-3 | 0.24 | 0.00589 | -0.132 | 40.719
-2.5 | 0.309 | 0.00583 | -0.133 | 53.026
-2 | 0.378 | 0.00574 | -0.133 | 65.882
-1.5 | 0.447 | 0.00572 | -0.134 | 78.241
-1 | 0.517 | 0.00577 | -0.135 | 89.516
-0.5 | 0.585 | 0.00569 | -0.135 | 102.911
0 | 0.653 | 0.00586 | -0.136 | 111.424
0.5 | 0.721 | 0.00607 | -0.137 | 118.913
1 | 0.789 | 0.0063 | -0.137 | 125.268
1.5 | 0.857 | 0.00653 | -0.138 | 131.382
2 | 0.925 | 0.00695 | -0.139 | 133.073
2.5 | 0.988 | 0.00746 | -0.139 | 132.488
3 | 1.053 | 0.00788 | -0.14 | 133.628
3.5 | 1.115 | 0.00873 | -0.141 | 127.634
4 | 1.174 | 0.00943 | -0.141 | 124.395
4.5 | 1.227 | 0.00999 | -0.142 | 122.814
5 | 1.268 | 0.0105 | -0.143 | 120.747
5.5 | 1.291 | 0.01111 | -0.143 | 116.202
6 | 1.281 | 0.01215 | -0.144 | 105.36
6.5 | 1.183 | 0.01179 | -0.144 | 100.362
7 | 0.787 | 0.01374 | -0.144 | 57.274
7.5 | 0.817 | 0.01469 | -0.144 | 55.599
8 | 0.849 | 0.01464 | -0.145 | 58.026
8.5 | 0.879 | 0.01614 | -0.145 | 54.457
9 | 0.746 | 0.05894 | -0.08 | 12.664
9.5 | 0.942 | 0.01692 | -0.146 | 55.643
10 | 0.97 | 0.01868 | -0.146 | 51.945
10.5 | 0.855 | 0.0573 | -0.107 | 14.918
11 | 1.032 | 0.01968 | -0.147 | 52.444
11.5 | 1.06 | 0.02116 | -0.147 | 50.091
12 | 1.077 | 0.02517 | -0.145 | 42.792
12.5 | 0.944 | 0.0801 | -0.099 | 11.79
13 | 1.142 | 0.02509 | -0.147 | 45.521
13.5 | 1.123 | 0.03781 | -0.139 | 29.702
14 | 1.136 | 0.04462 | -0.137 | 25.468
14.5 | 1.035 | 0.10907 | -0.089 | 9.489
15 | 1.06 | 0.12065 | -0.089 | 8.786
15.5 | 1.088 | 0.12668 | -0.092 | 8.592
16 | 1.117 | 0.13066 | -0.095 | 8.548
16.5 | 1.137 | 0.1457 | -0.092 | 7.807
17 | 1.165 | 0.15064 | -0.094 | 7.732
17.5 | 1.195 | 0.15088 | -0.098 | 7.919
18 | 1.222 | 0.1562 | -0.1 | 7.823
18.5 | 1.242 | 0.177 | -0.097 | 7.017
19 | 1.269 | 0.18334 | -0.099 | 6.923
19.5 | 1.296 | 0.18769 | -0.101 | 6.906
20 | 1.325 | 0.18848 | -0.104 | 7.032

## 144. Re 18M Mach 0.50 (2)
BIGFOIL.COM POLAR EXPORT
NACA64A610
NACA64A610 |  |  |  | Cl Max: | 1.1318 | at alpha= | 5 | deg
XFOIL ncrit=9 |  |  |  | L/D Max: | 160.481 | at alpha= | 1 | deg
Re: | 18000000 |  |  | Cd Min: | 0.00996 | at alpha= | -6 | deg
Mach: | 0.5 |  |  | Cl=0 at alpha= | -4.7539 | deg
|  |  |  | @ Cl=0.1, Cd= | 0.0049012
|  |  |  | @ Cl=0.4, Cd= | 0.0044646
|  |  |  | @ Cl=0.6, Cd= | 0.0044336
alpha (deg) | Cl | Cd | Cm | Cl/Cd
-6 | -0.1283 | 0.00996 | -0.16 | -12.8815
-5.5 | -0.0892 | 0.00653 | -0.1543 | -13.66
-5 | -0.0319 | 0.00544 | -0.1502 | -5.864
-4.5 | 0.0329 | 0.00512 | -0.1478 | 6.4258
-4 | 0.0976 | 0.00491 | -0.1458 | 19.8778
-3.5 | 0.1603 | 0.00468 | -0.1438 | 34.2521
-3 | 0.2237 | 0.00457 | -0.1424 | 48.9497
-2.5 | 0.2871 | 0.00451 | -0.1412 | 63.6585
-1.5 | 0.4113 | 0.00446 | -0.139 | 92.2197
-1 | 0.4708 | 0.00447 | -0.1376 | 105.3244
-0.5 | 0.5306 | 0.00448 | -0.1363 | 118.4375
0 | 0.5898 | 0.00444 | -0.1349 | 132.8378
1 | 0.7013 | 0.00437 | -0.1307 | 160.4805
2 | 0.7846 | 0.00493 | -0.1205 | 159.1481
2.5 | 0.8276 | 0.00545 | -0.1156 | 151.8532
3 | 0.8622 | 0.00607 | -0.1088 | 142.0428
3.5 | 0.9103 | 0.00656 | -0.1048 | 138.7652
4 | 0.9669 | 0.00714 | -0.1026 | 135.4202
4.5 | 1.0405 | 0.00767 | -0.1038 | 135.6584
5 | 1.1318 | 0.00825 | -0.1085 | 137.1879

## 145. Re 20M Mach 0.00 (1)
BIGFOIL.COM POLAR EXPORT
NACA64A610
NACA64A610 |  |  |  | Cl Max: | 1.338 | at alpha= | 8.5 | deg
JavaFoil+Calcfoil stall+Eppler ext transition |  |  |  | L/D Max: | 133.46 | at alpha= | 5.5 | deg
Re: | 20000000 |  |  | Cd Min: | 0.00527 | at alpha= | -2.5 | deg
Mach: | 0 |  |  | Cl=0 at alpha= | -4.7845 | deg
|  |  |  | @ Cl=0.1, Cd= | 0.0057078
|  |  |  | @ Cl=0.4, Cd= | 0.005354
|  |  |  | @ Cl=0.6, Cd= | 0.0056292
alpha (deg) | Cl | Cd | Cm | Cl/Cd
-17.5 | -0.297 | 0.1312 | -0.048 | -2.263
-17 | -0.311 | 0.12383 | -0.049 | -2.514
-16.5 | -0.326 | 0.11752 | -0.05 | -2.771
-16 | -0.34 | 0.11201 | -0.05 | -3.035
-15.5 | -0.354 | 0.10587 | -0.05 | -3.345
-15 | -0.368 | 0.10087 | -0.05 | -3.645
-14.5 | -0.38 | 0.09636 | -0.051 | -3.948
-14 | -0.392 | 0.09147 | -0.051 | -4.283
-13.5 | -0.402 | 0.08702 | -0.051 | -4.616
-13 | -0.409 | 0.08276 | -0.051 | -4.943
-12.5 | -0.412 | 0.07849 | -0.051 | -5.251
-12 | -0.41 | 0.07411 | -0.052 | -5.532
-11.5 | -0.405 | 0.07016 | -0.052 | -5.768
-11 | -0.396 | 0.06684 | -0.052 | -5.925
-10.5 | -0.384 | 0.06205 | -0.054 | -6.19
-10 | -0.368 | 0.05813 | -0.056 | -6.338
-9.5 | -0.352 | 0.05097 | -0.064 | -6.897
-9 | -0.383 | 0.00988 | -0.102 | -38.809
-8.5 | -0.367 | 0.00678 | -0.108 | -54.162
-8 | -0.328 | 0.00656 | -0.108 | -50.072
-7.5 | -0.285 | 0.00644 | -0.109 | -44.324
-7 | -0.239 | 0.0063 | -0.109 | -37.901
-6.5 | -0.189 | 0.00616 | -0.11 | -30.674
-6 | -0.136 | 0.00605 | -0.111 | -22.529
-5.5 | -0.081 | 0.00596 | -0.111 | -13.666
-5 | -0.025 | 0.00585 | -0.112 | -4.255
-4.5 | 0.033 | 0.00577 | -0.112 | 5.661
-4 | 0.091 | 0.00572 | -0.113 | 15.916
-3.5 | 0.15 | 0.00564 | -0.114 | 26.582
-3 | 0.209 | 0.0056 | -0.114 | 37.383
-2.5 | 0.269 | 0.00527 | -0.115 | 50.944
-2 | 0.328 | 0.00554 | -0.116 | 59.257
-1.5 | 0.388 | 0.00533 | -0.116 | 72.711
-1 | 0.448 | 0.00545 | -0.117 | 82.073
-0.5 | 0.507 | 0.00548 | -0.117 | 92.397
0 | 0.566 | 0.00556 | -0.118 | 101.79
0.5 | 0.625 | 0.00568 | -0.118 | 110.012
1 | 0.684 | 0.0058 | -0.119 | 117.778
1.5 | 0.742 | 0.00599 | -0.12 | 123.86
2 | 0.801 | 0.00622 | -0.12 | 128.764
2.5 | 0.857 | 0.00652 | -0.121 | 131.447
3 | 0.914 | 0.00691 | -0.121 | 132.223
3.5 | 0.97 | 0.00744 | -0.122 | 130.384
4 | 1.025 | 0.00783 | -0.122 | 130.906
4.5 | 1.078 | 0.00815 | -0.123 | 132.201
5 | 1.127 | 0.00851 | -0.124 | 132.519
5.5 | 1.174 | 0.0088 | -0.124 | 133.46
6 | 1.217 | 0.00919 | -0.125 | 132.379
6.5 | 1.255 | 0.00957 | -0.125 | 131.218
7 | 1.289 | 0.00989 | -0.126 | 130.381
7.5 | 1.318 | 0.01044 | -0.126 | 126.226
8 | 1.332 | 0.01092 | -0.127 | 121.982
8.5 | 1.338 | 0.01142 | -0.127 | 117.172
9 | 1.334 | 0.01198 | -0.128 | 111.377
9.5 | 1.322 | 0.01267 | -0.128 | 104.379
10 | 1.298 | 0.01184 | -0.128 | 109.66
10.5 | 1.267 | 0.01338 | -0.129 | 94.648
11 | 1.228 | 0.01415 | -0.129 | 86.779
11.5 | 1.184 | 0.01485 | -0.129 | 79.748
12 | 1.134 | 0.01614 | -0.129 | 70.272
12.5 | 1.083 | 0.0168 | -0.129 | 64.472
13 | 1.029 | 0.01791 | -0.129 | 57.472
13.5 | 0.961 | 0.02172 | -0.127 | 44.244

## 146. Re 20M Mach 0.00 (2)
BIGFOIL.COM POLAR EXPORT
NACA64A610
NACA64A610 |  |  |  | Cl Max: | 2.0225 | at alpha= | 20 | deg
XFOIL ncrit=9 |  |  |  | L/D Max: | 148.753 | at alpha= | 9 | deg
Re: | 20000000 |  |  | Cd Min: | 0.04881 | at alpha= | -19.5 | deg
Mach: | 0 |  |  | Cl=0 at alpha= | -4.8839 | deg
|  |  |  | @ Cl=0.1, Cd= | 0.0044631
|  |  |  | @ Cl=0.4, Cd= | 0.0044315
|  |  |  | @ Cl=0.6, Cd= | 0.0046456
alpha (deg) | Cl | Cd | Cm | Cl/Cd
-19.5 | -1.3211 | 0.04881 | -0.0931 | -27.0662
-19 | -1.339 | 0.03736 | -0.1052 | -35.8405
-18.5 | -1.3562 | 0.02852 | -0.1143 | -47.5526
-18 | -1.3643 | 0.02375 | -0.1154 | -57.4442
-17.5 | -1.3431 | 0.02034 | -0.1153 | -66.0324
-17 | -1.3025 | 0.01867 | -0.1155 | -69.7643
-16.5 | -1.2608 | 0.0169 | -0.1156 | -74.6036
-15.5 | -1.1667 | 0.01442 | -0.116 | -80.9085
-15 | -1.1168 | 0.0134 | -0.1163 | -83.3433
-14.5 | -1.0648 | 0.0125 | -0.1169 | -85.184
-14 | -1.0122 | 0.01168 | -0.1173 | -86.661
-13.5 | -0.9608 | 0.01058 | -0.1177 | -90.8129
-13 | -0.881 | 0.00955 | -0.1243 | -92.2513
-12.5 | -0.8141 | 0.00891 | -0.1276 | -91.3692
-12 | -0.757 | 0.00839 | -0.1286 | -90.2265
-11.5 | -0.7033 | 0.00792 | -0.1288 | -88.8005
-11 | -0.6512 | 0.00736 | -0.1286 | -88.4783
-10.5 | -0.5981 | 0.00695 | -0.1285 | -86.0576
-10 | -0.5445 | 0.00662 | -0.1284 | -82.2508
-9.5 | -0.491 | 0.0063 | -0.1282 | -77.9365
-9 | -0.4372 | 0.00604 | -0.1281 | -72.3841
-8.5 | -0.3835 | 0.00579 | -0.1279 | -66.2349
-8 | -0.3302 | 0.00557 | -0.1276 | -59.2819
-7.5 | -0.2773 | 0.0054 | -0.1271 | -51.3519
-7 | -0.2255 | 0.00514 | -0.1265 | -43.8716
-6.5 | -0.1724 | 0.00501 | -0.1261 | -34.4112
-6 | -0.1191 | 0.0049 | -0.1257 | -24.3061
-5.5 | -0.0657 | 0.00479 | -0.1253 | -13.7161
-5 | -0.0124 | 0.00468 | -0.1248 | -2.6496
-4.5 | 0.041 | 0.0046 | -0.1244 | 8.913
-4 | 0.0939 | 0.00447 | -0.1239 | 21.0067
-3.5 | 0.1471 | 0.00441 | -0.1234 | 33.356
-3 | 0.1993 | 0.00441 | -0.1228 | 45.1927
-2 | 0.3033 | 0.00443 | -0.1213 | 68.465
-1.5 | 0.3555 | 0.00444 | -0.1206 | 80.0676
-1 | 0.4077 | 0.00443 | -0.1199 | 92.0316
-0.5 | 0.4579 | 0.00449 | -0.1189 | 101.9822
0 | 0.5083 | 0.00449 | -0.1178 | 113.2071
0.5 | 0.5579 | 0.00453 | -0.1166 | 123.1567
1 | 0.6016 | 0.00465 | -0.1142 | 129.3763
1.5 | 0.6406 | 0.00489 | -0.1109 | 131.002
2.5 | 0.7268 | 0.00548 | -0.1059 | 132.6277
3 | 0.7732 | 0.00578 | -0.1041 | 133.7716
3.5 | 0.8185 | 0.00612 | -0.1021 | 133.7418
4 | 0.8659 | 0.00639 | -0.1005 | 135.5086
4.5 | 0.9138 | 0.00663 | -0.0991 | 137.8281
5 | 0.9612 | 0.00692 | -0.0976 | 138.9017
5.5 | 1.0095 | 0.0072 | -0.0964 | 140.2083
6 | 1.0585 | 0.00748 | -0.0953 | 141.5107
6.5 | 1.1095 | 0.00775 | -0.0948 | 143.1613
7 | 1.1667 | 0.00809 | -0.0958 | 144.2151
7.5 | 1.2896 | 0.0087 | -0.1124 | 148.2299
8 | 1.3465 | 0.00909 | -0.1134 | 148.1298
8.5 | 1.4014 | 0.00954 | -0.114 | 146.8973
9 | 1.4429 | 0.0097 | -0.1115 | 148.7526
9.5 | 1.5226 | 0.01036 | -0.1181 | 146.9691
10 | 1.5734 | 0.01095 | -0.1179 | 143.6895
10.5 | 1.618 | 0.01151 | -0.1164 | 140.5734
11 | 1.6592 | 0.0121 | -0.1142 | 137.124
11.5 | 1.6937 | 0.01266 | -0.1106 | 133.7836
12 | 1.7278 | 0.01333 | -0.1071 | 129.6174
12.5 | 1.7579 | 0.01421 | -0.1031 | 123.7087
13 | 1.7855 | 0.01528 | -0.0988 | 116.8521
13.5 | 1.8154 | 0.01627 | -0.0952 | 111.5796
14 | 1.844 | 0.01737 | -0.0916 | 106.16
14.5 | 1.8707 | 0.01862 | -0.0879 | 100.4672
15 | 1.8964 | 0.01995 | -0.0843 | 95.0576
15.5 | 1.9194 | 0.0215 | -0.0806 | 89.2744
16 | 1.9404 | 0.02324 | -0.0768 | 83.494
16.5 | 1.9576 | 0.02531 | -0.0729 | 77.3449
17 | 1.9738 | 0.02755 | -0.0691 | 71.6443
17.5 | 1.9883 | 0.02997 | -0.0656 | 66.343
18 | 1.9992 | 0.03288 | -0.0622 | 60.8029
18.5 | 2.0087 | 0.03606 | -0.0591 | 55.7044
19 | 2.0149 | 0.03979 | -0.0563 | 50.6384
19.5 | 2.0181 | 0.04405 | -0.054 | 45.8138
20 | 2.0225 | 0.04837 | -0.0522 | 41.8131

## 147. Re 20M Mach 0.10 (1)
BIGFOIL.COM POLAR EXPORT
NACA64A610
NACA64A610 |  |  |  | Cl Max: | 1.335 | at alpha= | 8.5 | deg
JavaFoil+Calcfoil stall+Eppler ext transition |  |  |  | L/D Max: | 133.199 | at alpha= | 5.5 | deg
Re: | 20000000 |  |  | Cd Min: | 0.00527 | at alpha= | -2.5 | deg
Mach: | 0.1 |  |  | Cl=0 at alpha= | -4.7845 | deg
|  |  |  | @ Cl=0.1, Cd= | 0.005718
|  |  |  | @ Cl=0.4, Cd= | 0.005355
|  |  |  | @ Cl=0.6, Cd= | 0.0056383
alpha (deg) | Cl | Cd | Cm | Cl/Cd
-17 | -0.271 | 0.12534 | -0.049 | -2.16
-16.5 | -0.287 | 0.11918 | -0.05 | -2.41
-16 | -0.304 | 0.11327 | -0.049 | -2.679
-15.5 | -0.32 | 0.10677 | -0.051 | -2.999
-15 | -0.336 | 0.10264 | -0.05 | -3.275
-14.5 | -0.352 | 0.09669 | -0.051 | -3.637
-14 | -0.366 | 0.09228 | -0.051 | -3.967
-13.5 | -0.379 | 0.08734 | -0.051 | -4.337
-13 | -0.389 | 0.08365 | -0.051 | -4.655
-12.5 | -0.395 | 0.07872 | -0.052 | -5.024
-12 | -0.396 | 0.07456 | -0.052 | -5.311
-11.5 | -0.393 | 0.07021 | -0.052 | -5.602
-11 | -0.387 | 0.06681 | -0.052 | -5.79
-10.5 | -0.377 | 0.06304 | -0.052 | -5.975
-10 | -0.363 | 0.05881 | -0.055 | -6.172
-9.5 | -0.347 | 0.05243 | -0.062 | -6.614
-9 | -0.329 | 0.04399 | -0.071 | -7.481
-8.5 | -0.365 | 0.0068 | -0.108 | -53.766
-8 | -0.328 | 0.0066 | -0.109 | -49.631
-7.5 | -0.285 | 0.00645 | -0.109 | -44.243
-7 | -0.239 | 0.00631 | -0.11 | -37.867
-6.5 | -0.189 | 0.00619 | -0.111 | -30.576
-6 | -0.137 | 0.00608 | -0.111 | -22.481
-5.5 | -0.082 | 0.00596 | -0.112 | -13.707
-5 | -0.025 | 0.00585 | -0.112 | -4.268
-4.5 | 0.033 | 0.00578 | -0.113 | 5.68
-4 | 0.091 | 0.00573 | -0.114 | 15.952
-3.5 | 0.151 | 0.00565 | -0.114 | 26.647
-3 | 0.21 | 0.00559 | -0.115 | 37.601
-2.5 | 0.27 | 0.00527 | -0.115 | 51.207
-2 | 0.33 | 0.00554 | -0.116 | 59.557
-1.5 | 0.39 | 0.00533 | -0.117 | 73.085
-1 | 0.45 | 0.00548 | -0.117 | 82.052
-0.5 | 0.509 | 0.00549 | -0.118 | 92.829
0 | 0.569 | 0.00557 | -0.118 | 102.172
0.5 | 0.628 | 0.0057 | -0.119 | 110.105
1 | 0.687 | 0.00583 | -0.12 | 117.772
1.5 | 0.746 | 0.00599 | -0.12 | 124.655
2 | 0.805 | 0.00626 | -0.121 | 128.703
2.5 | 0.862 | 0.00654 | -0.121 | 131.809
3 | 0.919 | 0.00692 | -0.122 | 132.858
3.5 | 0.975 | 0.00736 | -0.123 | 132.428
4 | 1.03 | 0.00786 | -0.123 | 131.094
4.5 | 1.083 | 0.0082 | -0.124 | 132.121
5 | 1.132 | 0.00854 | -0.124 | 132.555
5.5 | 1.179 | 0.00885 | -0.125 | 133.199
6 | 1.221 | 0.00928 | -0.125 | 131.672
6.5 | 1.259 | 0.00962 | -0.126 | 130.923
7 | 1.292 | 0.01 | -0.126 | 129.204
7.5 | 1.32 | 0.01053 | -0.127 | 125.304
8 | 1.332 | 0.01101 | -0.127 | 121.016
8.5 | 1.335 | 0.01157 | -0.128 | 115.356
9 | 1.328 | 0.01218 | -0.128 | 109.006
9.5 | 1.311 | 0.01281 | -0.129 | 102.343
10 | 1.282 | 0.01214 | -0.129 | 105.559
10.5 | 1.245 | 0.01359 | -0.129 | 91.574
11 | 1.2 | 0.01445 | -0.129 | 83.026
11.5 | 1.148 | 0.01554 | -0.129 | 73.866
12 | 1.092 | 0.01666 | -0.129 | 65.521
12.5 | 1.035 | 0.01747 | -0.129 | 59.245
13 | 0.975 | 0.01848 | -0.13 | 52.769
13.5 | 0.911 | 0.02024 | -0.129 | 45.027

## 148. Re 20M Mach 0.10 (2)
BIGFOIL.COM POLAR EXPORT
NACA64A610
NACA64A610 |  |  |  | Cl Max: | 1.9957 | at alpha= | 19 | deg
XFOIL ncrit=9 |  |  |  | L/D Max: | 148.031 | at alpha= | 9 | deg
Re: | 20000000 |  |  | Cd Min: | 0.05491 | at alpha= | 20 | deg
Mach: | 0.1 |  |  | Cl=0 at alpha= | -4.8792 | deg
|  |  |  | @ Cl=0.1, Cd= | 0.0044723
|  |  |  | @ Cl=0.4, Cd= | 0.0044319
|  |  |  | @ Cl=0.6, Cd= | 0.0046263
alpha (deg) | Cl | Cd | Cm | Cl/Cd
-17.5 | -1.2712 | 0.03021 | -0.1172 | -42.0788
-17 | -1.2715 | 0.0257 | -0.1196 | -49.4747
-16.5 | -1.2539 | 0.02136 | -0.1201 | -58.7032
-16 | -1.2207 | 0.01827 | -0.1202 | -66.8144
-15.5 | -1.1787 | 0.01613 | -0.12 | -73.075
-15 | -1.1298 | 0.01474 | -0.12 | -76.6486
-14.5 | -1.0786 | 0.0135 | -0.1202 | -79.8963
-14 | -1.0256 | 0.01249 | -0.1204 | -82.1137
-13.5 | -0.9725 | 0.01151 | -0.1205 | -84.4917
-13 | -0.9174 | 0.01045 | -0.1211 | -87.7895
-12.5 | -0.8271 | 0.00932 | -0.1294 | -88.7446
-12 | -0.7671 | 0.00869 | -0.1307 | -88.2739
-11.5 | -0.7121 | 0.00815 | -0.1308 | -87.3742
-11 | -0.6583 | 0.00762 | -0.1305 | -86.3911
-10.5 | -0.6048 | 0.00709 | -0.1302 | -85.3032
-10 | -0.5506 | 0.00673 | -0.1299 | -81.8128
-9.5 | -0.4963 | 0.00639 | -0.1297 | -77.6682
-9 | -0.4419 | 0.00611 | -0.1294 | -72.3241
-8.5 | -0.3875 | 0.00584 | -0.1291 | -66.3527
-8 | -0.3336 | 0.00562 | -0.1287 | -59.3594
-7.5 | -0.2801 | 0.00544 | -0.1282 | -51.489
-7 | -0.2277 | 0.00518 | -0.1275 | -43.9575
-6.5 | -0.1743 | 0.00503 | -0.1269 | -34.6521
-6 | -0.1205 | 0.00491 | -0.1265 | -24.5418
-5.5 | -0.0667 | 0.0048 | -0.126 | -13.8958
-5 | -0.013 | 0.00469 | -0.1256 | -2.7719
-4.5 | 0.0408 | 0.0046 | -0.1251 | 8.8696
-4 | 0.0941 | 0.00448 | -0.1246 | 21.0045
-3.5 | 0.1476 | 0.00441 | -0.1241 | 33.4694
-3 | 0.2002 | 0.00441 | -0.1234 | 45.3968
-2 | 0.305 | 0.00443 | -0.1219 | 68.8488
-1.5 | 0.3573 | 0.00444 | -0.1212 | 80.473
-1 | 0.4098 | 0.00443 | -0.1205 | 92.5056
-0.5 | 0.4606 | 0.00448 | -0.1195 | 102.8125
0 | 0.5111 | 0.00448 | -0.1184 | 114.0848
0.5 | 0.5611 | 0.00452 | -0.1172 | 124.1372
1 | 0.605 | 0.00464 | -0.1148 | 130.3879
1.5 | 0.6437 | 0.00489 | -0.1113 | 131.636
2 | 0.6875 | 0.00506 | -0.1089 | 135.8696
2.5 | 0.7302 | 0.00548 | -0.1063 | 133.2482
3 | 0.7767 | 0.00579 | -0.1044 | 134.1451
3.5 | 0.8221 | 0.00613 | -0.1023 | 134.1109
4 | 0.8696 | 0.00641 | -0.1007 | 135.663
4.5 | 0.9178 | 0.00666 | -0.0993 | 137.8078
5 | 0.9655 | 0.00694 | -0.0977 | 139.121
5.5 | 1.0142 | 0.00723 | -0.0965 | 140.2766
6 | 1.0638 | 0.00752 | -0.0954 | 141.4628
6.5 | 1.1157 | 0.0078 | -0.095 | 143.0385
7 | 1.1761 | 0.00816 | -0.0965 | 144.1299
7.5 | 1.2976 | 0.00877 | -0.1126 | 147.959
8 | 1.3544 | 0.00917 | -0.1134 | 147.699
8.5 | 1.4094 | 0.00964 | -0.1138 | 146.2033
9 | 1.4507 | 0.0098 | -0.1111 | 148.0306
9.5 | 1.5308 | 0.01052 | -0.1175 | 145.5133
10 | 1.5824 | 0.0111 | -0.1172 | 142.5586
10.5 | 1.627 | 0.01169 | -0.1154 | 139.1788
11 | 1.6638 | 0.01227 | -0.112 | 135.599
11.5 | 1.6996 | 0.01289 | -0.1085 | 131.8542
12 | 1.7317 | 0.01369 | -0.1045 | 126.4938
12.5 | 1.7599 | 0.01478 | -0.1 | 119.0731
13 | 1.7906 | 0.01576 | -0.0961 | 113.6168
13.5 | 1.8199 | 0.01686 | -0.0923 | 107.9419
14 | 1.8478 | 0.01808 | -0.0884 | 102.2013
14.5 | 1.8733 | 0.0195 | -0.0844 | 96.0667
15 | 1.8987 | 0.02098 | -0.0806 | 90.5005
15.5 | 1.9207 | 0.02272 | -0.0767 | 84.5379
16 | 1.94 | 0.02471 | -0.0726 | 78.5107
16.5 | 1.9542 | 0.02716 | -0.0684 | 71.9514
17 | 1.967 | 0.02982 | -0.0644 | 65.9624
17.5 | 1.9804 | 0.0326 | -0.0609 | 60.7485
18 | 1.9867 | 0.03617 | -0.0574 | 54.9267
18.5 | 1.9941 | 0.0399 | -0.0545 | 49.9774
19 | 1.9957 | 0.04446 | -0.0519 | 44.8875
19.5 | 1.9924 | 0.04979 | -0.0498 | 40.0161
20 | 1.9941 | 0.05491 | -0.0486 | 36.3158

## 149. Re 20M Mach 0.25 (1)
BIGFOIL.COM POLAR EXPORT
NACA64A610
NACA64A610 |  |  |  | Cl Max: | 1.324 | at alpha= | 7.5 | deg
JavaFoil+Calcfoil stall+Eppler ext transition |  |  |  | L/D Max: | 133.579 | at alpha= | 2.5 | deg
Re: | 20000000 |  |  | Cd Min: | 0.0053 | at alpha= | -2.5 | deg
Mach: | 0.25 |  |  | Cl=0 at alpha= | -4.7833 | deg
|  |  |  | @ Cl=0.1, Cd= | 0.0057721
|  |  |  | @ Cl=0.4, Cd= | 0.0056
|  |  |  | @ Cl=0.6, Cd= | 0.08179
alpha (deg) | Cl | Cd | Cm | Cl/Cd
-13 | -0.205 | 0.08458 | -0.053 | -2.427
-12.5 | -0.242 | 0.08033 | -0.053 | -3.018
-12 | -0.27 | 0.076 | -0.053 | -3.547
-11.5 | -0.291 | 0.07128 | -0.054 | -4.083
-11 | -0.307 | 0.06689 | -0.055 | -4.585
-10.5 | -0.315 | 0.0647 | -0.054 | -4.872
-10 | -0.317 | 0.06045 | -0.054 | -5.25
-9.5 | -0.312 | 0.05737 | -0.054 | -5.446
-9 | -0.302 | 0.05202 | -0.059 | -5.801
-8.5 | -0.286 | 0.04584 | -0.067 | -6.238
-8 | -0.32 | 0.0068 | -0.112 | -47.017
-7.5 | -0.283 | 0.0066 | -0.112 | -42.84
-7 | -0.239 | 0.00642 | -0.113 | -37.295
-6.5 | -0.191 | 0.00628 | -0.114 | -30.445
-6 | -0.139 | 0.00616 | -0.114 | -22.532
-5.5 | -0.083 | 0.00604 | -0.115 | -13.798
-5 | -0.026 | 0.00592 | -0.116 | -4.314
-4.5 | 0.034 | 0.00584 | -0.116 | 5.756
-4 | 0.094 | 0.00578 | -0.117 | 16.219
-3.5 | 0.155 | 0.0057 | -0.117 | 27.1
-3 | 0.216 | 0.00565 | -0.118 | 38.209
-2.5 | 0.277 | 0.0053 | -0.119 | 52.342
-2 | 0.339 | 0.0053 | -0.119 | 63.897
-1.5 | 0.4 | 0.0056 | -0.12 | 71.575
-1 | 0.462 | 0.0055 | -0.121 | 83.995
-0.5 | 0.523 | 0.00553 | -0.121 | 94.717
0 | 0.584 | 0.00561 | -0.122 | 104.13
0.5 | 0.645 | 0.00574 | -0.122 | 112.315
1 | 0.706 | 0.00591 | -0.123 | 119.368
1.5 | 0.767 | 0.00606 | -0.124 | 126.5
2 | 0.828 | 0.00634 | -0.124 | 130.486
2.5 | 0.885 | 0.00663 | -0.125 | 133.579
3 | 0.944 | 0.00708 | -0.125 | 133.289
3.5 | 1.001 | 0.00764 | -0.126 | 131.099
4 | 1.057 | 0.00812 | -0.126 | 130.183
4.5 | 1.111 | 0.0085 | -0.127 | 130.617
5 | 1.16 | 0.00882 | -0.128 | 131.587
5.5 | 1.205 | 0.00923 | -0.128 | 130.598
6 | 1.245 | 0.00963 | -0.129 | 129.354
6.5 | 1.279 | 0.01001 | -0.129 | 127.85
7 | 1.306 | 0.0105 | -0.13 | 124.439
7.5 | 1.324 | 0.01115 | -0.13 | 118.816
8 | 1.321 | 0.0117 | -0.131 | 112.912
8.5 | 1.302 | 0.01237 | -0.131 | 105.281
9 | 1.265 | 0.01182 | -0.132 | 106.991
9.5 | 1.21 | 0.0134 | -0.132 | 90.305
10 | 1.138 | 0.01444 | -0.132 | 78.767
10.5 | 1.053 | 0.01515 | -0.132 | 69.483
11 | 0.952 | 0.01643 | -0.132 | 57.962
11.5 | 0.842 | 0.01791 | -0.132 | 46.99
12 | 0.608 | 0.07298 | -0.084 | 8.329
12.5 | 0.503 | 0.08179 | -0.076 | 6.146

## 150. Re 20M Mach 0.25 (2)
BIGFOIL.COM POLAR EXPORT
NACA64A610
NACA64A610 |  |  |  | Cl Max: | 1.8462 | at alpha= | 15 | deg
XFOIL ncrit=9 |  |  |  | L/D Max: | 146.805 | at alpha= | 7 | deg
Re: | 20000000 |  |  | Cd Min: | 0.14473 | at alpha= | 19.5 | deg
Mach: | 0.25 |  |  | Cl=0 at alpha= | -4.8536 | deg
|  |  |  | @ Cl=0.1, Cd= | 0.0045398
|  |  |  | @ Cl=0.4, Cd= | 0.0044379
|  |  |  | @ Cl=0.6, Cd= | 0.0045449
alpha (deg) | Cl | Cd | Cm | Cl/Cd
-11.5 | -0.7672 | 0.01088 | -0.1417 | -70.5147
-11 | -0.7041 | 0.00939 | -0.1417 | -74.984
-10.5 | -0.6443 | 0.00837 | -0.1408 | -76.9773
-10 | -0.5848 | 0.0077 | -0.1398 | -75.9481
-9.5 | -0.5271 | 0.00706 | -0.1384 | -74.6601
-9 | -0.469 | 0.00659 | -0.1373 | -71.1684
-8.5 | -0.4105 | 0.00624 | -0.1363 | -65.7853
-8 | -0.3529 | 0.00593 | -0.1353 | -59.511
-7 | -0.2399 | 0.00548 | -0.1332 | -43.7774
-6.5 | -0.1851 | 0.00516 | -0.132 | -35.8721
-6 | -0.1287 | 0.00501 | -0.1312 | -25.6886
-5.5 | -0.0724 | 0.00487 | -0.1304 | -14.8665
-5 | -0.0164 | 0.00475 | -0.1297 | -3.4526
-4.5 | 0.0396 | 0.00465 | -0.1291 | 8.5161
-4 | 0.0953 | 0.00455 | -0.1284 | 20.9451
-3.5 | 0.1503 | 0.00443 | -0.1277 | 33.9278
-3 | 0.205 | 0.00441 | -0.1269 | 46.4853
-2.5 | 0.2599 | 0.0044 | -0.1263 | 59.0682
-1.5 | 0.3669 | 0.00445 | -0.1244 | 82.4494
-1 | 0.4214 | 0.00443 | -0.1238 | 95.1242
-0.5 | 0.4741 | 0.00446 | -0.1227 | 106.3004
0 | 0.5257 | 0.00448 | -0.1215 | 117.3438
0.5 | 0.5773 | 0.0045 | -0.1203 | 128.2889
1 | 0.6228 | 0.00459 | -0.1178 | 135.6863
1.5 | 0.6614 | 0.00486 | -0.1139 | 136.0905
2 | 0.7061 | 0.00503 | -0.1113 | 140.3777
2.5 | 0.7486 | 0.00549 | -0.1081 | 136.357
3 | 0.7952 | 0.00585 | -0.1059 | 135.9316
3.5 | 0.8413 | 0.00621 | -0.1035 | 135.475
4 | 0.8898 | 0.00651 | -0.1016 | 136.682
4.5 | 0.939 | 0.00679 | -0.0998 | 138.2916
5 | 0.989 | 0.00709 | -0.0982 | 139.4922
5.5 | 1.0403 | 0.0074 | -0.0969 | 140.5811
6 | 1.0949 | 0.00772 | -0.0962 | 141.8264
6.5 | 1.1566 | 0.0081 | -0.0973 | 142.7901
7 | 1.2772 | 0.0087 | -0.1117 | 146.8046
7.5 | 1.3402 | 0.00915 | -0.1129 | 146.4699
8 | 1.3963 | 0.00967 | -0.1125 | 144.395
8.5 | 1.4532 | 0.01017 | -0.1121 | 142.8909
9 | 1.4856 | 0.01048 | -0.1064 | 141.7557
9.5 | 1.5728 | 0.01131 | -0.1128 | 139.0628
10 | 1.6185 | 0.01195 | -0.1099 | 135.4393
10.5 | 1.6569 | 0.01268 | -0.1056 | 130.6703
11 | 1.6914 | 0.01364 | -0.1007 | 124.0029
11.5 | 1.7246 | 0.01476 | -0.0958 | 116.8428
12 | 1.7539 | 0.01616 | -0.0905 | 108.5334
12.5 | 1.7793 | 0.01789 | -0.0848 | 99.4578
13 | 1.8037 | 0.01977 | -0.0793 | 91.2342
13.5 | 1.8212 | 0.0222 | -0.0733 | 82.036
14 | 1.8339 | 0.02512 | -0.0672 | 73.0056
14.5 | 1.8437 | 0.02837 | -0.0614 | 64.9877
15 | 1.8462 | 0.03237 | -0.0556 | 57.0343
15.5 | 1.839 | 0.03748 | -0.0503 | 49.0662
16 | 1.8202 | 0.04424 | -0.0458 | 41.1438
16.5 | 1.7799 | 0.05392 | -0.0427 | 33.01
17 | 1.7382 | 0.06495 | -0.0422 | 26.7621
17.5 | 1.7046 | 0.07617 | -0.0438 | 22.3789
18 | 1.6567 | 0.09035 | -0.048 | 18.3365
18.5 | 1.6074 | 0.10594 | -0.0545 | 15.1727
19 | 1.5702 | 0.12077 | -0.0617 | 13.0016
19.5 | 1.4902 | 0.14473 | -0.0761 | 10.2964

## 151. Re 20M Mach 0.50 (1)
BIGFOIL.COM POLAR EXPORT
NACA64A610
NACA64A610 |  |  |  | Cl Max: | 1.325 | at alpha= | 20 | deg
JavaFoil+Calcfoil stall+Eppler ext transition |  |  |  | L/D Max: | 133.898 | at alpha= | 2.5 | deg
Re: | 20000000 |  |  | Cd Min: | 0.0057 | at alpha= | -2 | deg
Mach: | 0.5 |  |  | Cl=0 at alpha= | -4.7857 | deg
|  |  |  | @ Cl=0.1, Cd= | 0.006004
|  |  |  | @ Cl=0.4, Cd= | 0.0057096
|  |  |  | @ Cl=0.6, Cd= | 0.0059099
alpha (deg) | Cl | Cd | Cm | Cl/Cd
-20 | -0.828 | 0.16632 | -0.063 | -4.98
-19.5 | -0.801 | 0.1581 | -0.062 | -5.068
-19 | -0.775 | 0.15197 | -0.063 | -5.099
-18.5 | -0.748 | 0.14159 | -0.063 | -5.285
-18 | -0.721 | 0.13845 | -0.063 | -5.208
-17.5 | -0.694 | 0.13188 | -0.063 | -5.262
-17 | -0.667 | 0.12544 | -0.063 | -5.318
-16.5 | -0.64 | 0.11646 | -0.064 | -5.5
-16 | -0.614 | 0.1095 | -0.065 | -5.607
-15.5 | -0.591 | 0.09497 | -0.07 | -6.219
-15 | -0.558 | 0.10252 | -0.062 | -5.446
-14.5 | -0.532 | 0.09593 | -0.064 | -5.545
-14 | -0.506 | 0.08711 | -0.067 | -5.814
-13.5 | -0.481 | 0.07862 | -0.071 | -6.124
-13 | -0.459 | 0.06754 | -0.078 | -6.801
-12.5 | -0.437 | 0.05831 | -0.084 | -7.489
-12 | -0.455 | 0.01743 | -0.11 | -26.126
-11.5 | -0.367 | 0.07393 | -0.061 | -4.969
-11 | -0.341 | 0.06699 | -0.065 | -5.091
-10.5 | -0.315 | 0.05971 | -0.071 | -5.28
-10 | -0.295 | 0.04612 | -0.086 | -6.401
-9.5 | -0.303 | 0.01204 | -0.115 | -25.169
-9 | -0.286 | 0.00745 | -0.123 | -38.426
-8.5 | -0.203 | 0.05385 | -0.061 | -3.774
-8 | -0.176 | 0.05054 | -0.061 | -3.481
-7.5 | -0.149 | 0.04606 | -0.065 | -3.235
-7 | -0.128 | 0.02988 | -0.095 | -4.271
-6.5 | -0.117 | 0.00673 | -0.127 | -17.34
-6 | -0.125 | 0.00657 | -0.128 | -19.021
-5.5 | -0.085 | 0.00643 | -0.128 | -13.211
-5 | -0.027 | 0.00624 | -0.129 | -4.346
-4.5 | 0.036 | 0.00609 | -0.13 | 5.981
-4 | 0.103 | 0.006 | -0.131 | 17.146
-3.5 | 0.171 | 0.00591 | -0.131 | 28.957
-3 | 0.24 | 0.00582 | -0.132 | 41.197
-2.5 | 0.309 | 0.00576 | -0.133 | 53.698
-2 | 0.378 | 0.0057 | -0.133 | 66.418
-1.5 | 0.447 | 0.00573 | -0.134 | 78.053
-1 | 0.517 | 0.00577 | -0.135 | 89.581
-0.5 | 0.585 | 0.00589 | -0.135 | 99.29
0 | 0.653 | 0.00598 | -0.136 | 109.18
0.5 | 0.721 | 0.00619 | -0.137 | 116.463
1 | 0.789 | 0.00638 | -0.137 | 123.675
1.5 | 0.857 | 0.00655 | -0.138 | 130.911
2 | 0.925 | 0.00701 | -0.139 | 131.922
2.5 | 0.988 | 0.00738 | -0.139 | 133.898
3 | 1.053 | 0.00803 | -0.14 | 131.098
3.5 | 1.115 | 0.00875 | -0.141 | 127.398
4 | 1.174 | 0.00928 | -0.141 | 126.495
4.5 | 1.227 | 0.00981 | -0.142 | 125.075
5 | 1.268 | 0.0103 | -0.143 | 123.029
5.5 | 1.291 | 0.0109 | -0.143 | 118.417
6 | 1.281 | 0.0118 | -0.144 | 108.529
6.5 | 1.184 | 0.01157 | -0.144 | 102.375
7 | 0.787 | 0.01349 | -0.144 | 58.362
7.5 | 0.818 | 0.01443 | -0.145 | 56.64
8 | 0.85 | 0.01437 | -0.145 | 59.15
8.5 | 0.879 | 0.01584 | -0.145 | 55.524
9 | 0.747 | 0.05855 | -0.081 | 12.757
9.5 | 0.942 | 0.01659 | -0.146 | 56.803
10 | 0.971 | 0.01835 | -0.146 | 52.921
10.5 | 0.951 | 0.02826 | -0.138 | 33.642
11 | 1.033 | 0.01928 | -0.147 | 53.573
11.5 | 1.061 | 0.02071 | -0.147 | 51.218
12 | 1.08 | 0.02435 | -0.146 | 44.339
12.5 | 0.95 | 0.07666 | -0.102 | 12.394
13 | 1.111 | 0.03196 | -0.142 | 34.767
13.5 | 0.994 | 0.09018 | -0.097 | 11.022
14 | 1.026 | 0.09249 | -0.102 | 11.095
14.5 | 1.033 | 0.11346 | -0.087 | 9.108
15 | 1.06 | 0.12711 | -0.089 | 8.339
15.5 | 1.088 | 0.13048 | -0.091 | 8.335
16 | 1.116 | 0.13388 | -0.095 | 8.338
16.5 | 1.137 | 0.15074 | -0.092 | 7.546
17 | 1.165 | 0.15368 | -0.094 | 7.578
17.5 | 1.192 | 0.16086 | -0.096 | 7.41
18 | 1.221 | 0.1608 | -0.099 | 7.593
18.5 | 1.242 | 0.1829 | -0.097 | 6.792
19 | 1.269 | 0.18682 | -0.099 | 6.794
19.5 | 1.296 | 0.1895 | -0.101 | 6.838
20 | 1.325 | 0.19104 | -0.103 | 6.936

## 152. Re 20M Mach 0.50 (2)
BIGFOIL.COM POLAR EXPORT
NACA64A610
NACA64A610 |  |  |  | Cl Max: | 1.5268 | at alpha= | 8.5 | deg
XFOIL ncrit=9 |  |  |  | L/D Max: | 159.72 | at alpha= | 1.5 | deg
Re: | 20000000 |  |  | Cd Min: | 0.25539 | at alpha= | -20 | deg
Mach: | 0.5 |  |  | Cl=0 at alpha= | -4.7408 | deg
|  |  |  | @ Cl=0.1, Cd= | 0.004828
|  |  |  | @ Cl=0.4, Cd= | 0.0044416
|  |  |  | @ Cl=0.6, Cd= | 0.0044373
alpha (deg) | Cl | Cd | Cm | Cl/Cd
-20 | -0.6097 | 0.25539 | 0.0057 | -2.3873
-19.5 | -0.5837 | 0.24637 | -0.0006 | -2.3692
-19 | -0.5454 | 0.23589 | -0.0114 | -2.3121
-18.5 | -0.5347 | 0.22871 | -0.0125 | -2.3379
-18 | -0.5136 | 0.22003 | -0.0172 | -2.3342
-17.5 | -0.4941 | 0.21066 | -0.0219 | -2.3455
-17 | -0.4736 | 0.20217 | -0.0265 | -2.3426
-15 | -0.3918 | 0.17079 | -0.0441 | -2.294
-14.5 | -0.3762 | 0.16169 | -0.0483 | -2.3267
-14 | -0.3614 | 0.15293 | -0.0524 | -2.3632
-13.5 | -0.3429 | 0.14568 | -0.0563 | -2.3538
-13 | -0.3359 | 0.13556 | -0.0606 | -2.4779
-12.5 | -0.316 | 0.12927 | -0.0639 | -2.4445
-12 | -0.3008 | 0.12185 | -0.0676 | -2.4686
-11.5 | -0.2865 | 0.1144 | -0.0714 | -2.5044
-11 | -0.2821 | 0.10495 | -0.076 | -2.6879
-10.5 | -0.278 | 0.09599 | -0.0807 | -2.8961
-10 | -0.253 | 0.09115 | -0.0835 | -2.7756
-9.5 | -0.2389 | 0.08429 | -0.0875 | -2.8343
-9 | -0.234 | 0.07589 | -0.0928 | -3.0834
-8.5 | -0.2398 | 0.0659 | -0.0999 | -3.6388
-8 | -0.2349 | 0.05764 | -0.107 | -4.0753
-7.5 | -0.2232 | 0.04807 | -0.1205 | -4.6432
-7 | -0.1705 | 0.03097 | -0.154 | -5.5053
-6 | -0.1348 | 0.00917 | -0.1596 | -14.7001
-5.5 | -0.0924 | 0.00625 | -0.1539 | -14.784
-5 | -0.0338 | 0.0053 | -0.1499 | -6.3774
-4.5 | 0.0314 | 0.00503 | -0.1475 | 6.2425
-4 | 0.0962 | 0.00484 | -0.1455 | 19.876
-3.5 | 0.1596 | 0.00464 | -0.1437 | 34.3966
-3 | 0.2231 | 0.00451 | -0.1423 | 49.4678
-2.5 | 0.2866 | 0.00446 | -0.1412 | 64.2601
-1.5 | 0.4101 | 0.00444 | -0.1388 | 92.3649
-1 | 0.4705 | 0.00444 | -0.1375 | 105.9685
-0.5 | 0.53 | 0.00446 | -0.1362 | 118.8341
0 | 0.5897 | 0.00443 | -0.1349 | 133.1151
0.5 | 0.646 | 0.00447 | -0.1329 | 144.519
1.5 | 0.7411 | 0.00464 | -0.1252 | 159.7198
2 | 0.7831 | 0.00499 | -0.1202 | 156.9339
2.5 | 0.8255 | 0.0055 | -0.1152 | 150.0909
3 | 0.8623 | 0.00607 | -0.1088 | 142.0593
3.5 | 0.9107 | 0.00651 | -0.1048 | 139.8925
4 | 0.9668 | 0.00704 | -0.1024 | 137.3295
4.5 | 1.0383 | 0.00755 | -0.1032 | 137.5232
5 | 1.1321 | 0.00811 | -0.1084 | 139.5931
5.5 | 1.2338 | 0.00869 | -0.1146 | 141.9793
6 | 1.3015 | 0.00922 | -0.1131 | 141.1605
6.5 | 1.3648 | 0.00979 | -0.1103 | 139.4076
7 | 1.4244 | 0.01052 | -0.1063 | 135.3992
7.5 | 1.4717 | 0.01183 | -0.0997 | 124.4041
8.5 | 1.5268 | 0.02121 | -0.0723 | 71.9849
9.5 | 1.4712 | 0.03734 | -0.0541 | 39.4001
10 | 1.429 | 0.04656 | -0.0476 | 30.6916
10.5 | 1.392 | 0.0568 | -0.0446 | 24.507