## index
index | Re | Mach | Datasource
1 | 50000 | 0 | JavaFoil+Calcfoil stall+Eppler ext transition
2 | 50000 | 0 | XFOIL ncrit=9
3 | 50000 | 0.1 | JavaFoil+Calcfoil stall+Eppler ext transition
4 | 50000 | 0.1 | XFOIL ncrit=9
5 | 50000 | 0.25 | JavaFoil+Calcfoil stall+Eppler ext transition
6 | 50000 | 0.25 | XFOIL ncrit=9
7 | 50000 | 0.5 | JavaFoil+Calcfoil stall+Eppler ext transition
8 | 50000 | 0.5 | XFOIL ncrit=9
9 | 100000 | 0 | JavaFoil+Calcfoil stall+Eppler ext transition
10 | 100000 | 0 | XFOIL ncrit=9
11 | 100000 | 0.1 | JavaFoil+Calcfoil stall+Eppler ext transition
12 | 100000 | 0.1 | XFOIL ncrit=9
13 | 100000 | 0.25 | JavaFoil+Calcfoil stall+Eppler ext transition
14 | 100000 | 0.25 | XFOIL ncrit=9
15 | 100000 | 0.5 | JavaFoil+Calcfoil stall+Eppler ext transition
16 | 100000 | 0.5 | XFOIL ncrit=9
17 | 250000 | 0 | JavaFoil+Calcfoil stall+Eppler ext transition
18 | 250000 | 0 | XFOIL ncrit=9
19 | 250000 | 0.1 | JavaFoil+Calcfoil stall+Eppler ext transition
20 | 250000 | 0.1 | XFOIL ncrit=9
21 | 250000 | 0.25 | JavaFoil+Calcfoil stall+Eppler ext transition
22 | 250000 | 0.25 | XFOIL ncrit=9
23 | 250000 | 0.5 | JavaFoil+Calcfoil stall+Eppler ext transition
24 | 250000 | 0.5 | XFOIL ncrit=9
25 | 500000 | 0 | JavaFoil+Calcfoil stall+Eppler ext transition
26 | 500000 | 0 | XFOIL ncrit=9
27 | 500000 | 0.1 | JavaFoil+Calcfoil stall+Eppler ext transition
28 | 500000 | 0.1 | XFOIL ncrit=9
29 | 500000 | 0.25 | JavaFoil+Calcfoil stall+Eppler ext transition
30 | 500000 | 0.25 | XFOIL ncrit=9
31 | 500000 | 0.5 | JavaFoil+Calcfoil stall+Eppler ext transition
32 | 500000 | 0.5 | XFOIL ncrit=9
33 | 750000 | 0 | JavaFoil+Calcfoil stall+Eppler ext transition
34 | 750000 | 0 | XFOIL ncrit=9
35 | 750000 | 0.1 | JavaFoil+Calcfoil stall+Eppler ext transition
36 | 750000 | 0.1 | XFOIL ncrit=9
37 | 750000 | 0.25 | JavaFoil+Calcfoil stall+Eppler ext transition
38 | 750000 | 0.25 | XFOIL ncrit=9
39 | 750000 | 0.5 | JavaFoil+Calcfoil stall+Eppler ext transition
40 | 750000 | 0.5 | XFOIL ncrit=9
41 | 1000000 | 0 | JavaFoil+Calcfoil stall+Eppler ext transition
42 | 1000000 | 0 | XFOIL ncrit=9
43 | 1000000 | 0.1 | JavaFoil+Calcfoil stall+Eppler ext transition
44 | 1000000 | 0.1 | XFOIL ncrit=9
45 | 1000000 | 0.25 | JavaFoil+Calcfoil stall+Eppler ext transition
46 | 1000000 | 0.25 | XFOIL ncrit=9
47 | 1000000 | 0.5 | JavaFoil+Calcfoil stall+Eppler ext transition
48 | 1000000 | 0.5 | XFOIL ncrit=9
49 | 2000000 | 0 | JavaFoil+Calcfoil stall+Eppler ext transition
50 | 2000000 | 0 | XFOIL ncrit=9
51 | 2000000 | 0.1 | JavaFoil+Calcfoil stall+Eppler ext transition
52 | 2000000 | 0.1 | XFOIL ncrit=9
53 | 2000000 | 0.25 | JavaFoil+Calcfoil stall+Eppler ext transition
54 | 2000000 | 0.25 | XFOIL ncrit=9
55 | 2000000 | 0.5 | JavaFoil+Calcfoil stall+Eppler ext transition
56 | 2000000 | 0.5 | XFOIL ncrit=9
57 | 3000000 | 0 | JavaFoil+Calcfoil stall+Eppler ext transition
58 | 3000000 | 0 | XFOIL ncrit=9
59 | 3000000 | 0.1 | JavaFoil+Calcfoil stall+Eppler ext transition
60 | 3000000 | 0.1 | XFOIL ncrit=9
61 | 3000000 | 0.25 | JavaFoil+Calcfoil stall+Eppler ext transition
62 | 3000000 | 0.25 | XFOIL ncrit=9
63 | 3000000 | 0.5 | JavaFoil+Calcfoil stall+Eppler ext transition
64 | 3000000 | 0.5 | XFOIL ncrit=9
65 | 4000000 | 0 | JavaFoil+Calcfoil stall+Eppler ext transition
66 | 4000000 | 0 | XFOIL ncrit=9
67 | 4000000 | 0.1 | JavaFoil+Calcfoil stall+Eppler ext transition
68 | 4000000 | 0.1 | XFOIL ncrit=9
69 | 4000000 | 0.25 | JavaFoil+Calcfoil stall+Eppler ext transition
70 | 4000000 | 0.25 | XFOIL ncrit=9
71 | 4000000 | 0.5 | JavaFoil+Calcfoil stall+Eppler ext transition
72 | 4000000 | 0.5 | XFOIL ncrit=9
73 | 5000000 | 0 | JavaFoil+Calcfoil stall+Eppler ext transition
74 | 5000000 | 0 | XFOIL ncrit=9
75 | 5000000 | 0.1 | JavaFoil+Calcfoil stall+Eppler ext transition
76 | 5000000 | 0.1 | XFOIL ncrit=9
77 | 5000000 | 0.25 | JavaFoil+Calcfoil stall+Eppler ext transition
78 | 5000000 | 0.25 | XFOIL ncrit=9
79 | 5000000 | 0.5 | JavaFoil+Calcfoil stall+Eppler ext transition
80 | 5000000 | 0.5 | XFOIL ncrit=9
81 | 6000000 | 0 | JavaFoil+Calcfoil stall+Eppler ext transition
82 | 6000000 | 0 | XFOIL ncrit=9
83 | 6000000 | 0.1 | JavaFoil+Calcfoil stall+Eppler ext transition
84 | 6000000 | 0.1 | XFOIL ncrit=9
85 | 6000000 | 0.25 | JavaFoil+Calcfoil stall+Eppler ext transition
86 | 6000000 | 0.25 | XFOIL ncrit=9
87 | 6000000 | 0.5 | JavaFoil+Calcfoil stall+Eppler ext transition
88 | 6000000 | 0.5 | XFOIL ncrit=9
89 | 7000000 | 0 | JavaFoil+Calcfoil stall+Eppler ext transition
90 | 7000000 | 0 | XFOIL ncrit=9
91 | 7000000 | 0.1 | JavaFoil+Calcfoil stall+Eppler ext transition
92 | 7000000 | 0.1 | XFOIL ncrit=9
93 | 7000000 | 0.25 | JavaFoil+Calcfoil stall+Eppler ext transition
94 | 7000000 | 0.25 | XFOIL ncrit=9
95 | 7000000 | 0.5 | JavaFoil+Calcfoil stall+Eppler ext transition
96 | 7000000 | 0.5 | XFOIL ncrit=9
97 | 8000000 | 0 | JavaFoil+Calcfoil stall+Eppler ext transition
98 | 8000000 | 0 | XFOIL ncrit=9
99 | 8000000 | 0.1 | JavaFoil+Calcfoil stall+Eppler ext transition
100 | 8000000 | 0.1 | XFOIL ncrit=9
101 | 8000000 | 0.25 | JavaFoil+Calcfoil stall+Eppler ext transition
102 | 8000000 | 0.25 | XFOIL ncrit=9
103 | 8000000 | 0.5 | JavaFoil+Calcfoil stall+Eppler ext transition
104 | 8000000 | 0.5 | XFOIL ncrit=9
105 | 10000000 | 0 | JavaFoil+Calcfoil stall+Eppler ext transition
106 | 10000000 | 0 | XFOIL ncrit=9
107 | 10000000 | 0.1 | JavaFoil+Calcfoil stall+Eppler ext transition
108 | 10000000 | 0.1 | XFOIL ncrit=9
109 | 10000000 | 0.25 | JavaFoil+Calcfoil stall+Eppler ext transition
110 | 10000000 | 0.25 | XFOIL ncrit=9
111 | 10000000 | 0.5 | JavaFoil+Calcfoil stall+Eppler ext transition
112 | 10000000 | 0.5 | XFOIL ncrit=9
113 | 12000000 | 0 | JavaFoil+Calcfoil stall+Eppler ext transition
114 | 12000000 | 0 | XFOIL ncrit=9
115 | 12000000 | 0.1 | JavaFoil+Calcfoil stall+Eppler ext transition
116 | 12000000 | 0.1 | XFOIL ncrit=9
117 | 12000000 | 0.25 | JavaFoil+Calcfoil stall+Eppler ext transition
118 | 12000000 | 0.25 | XFOIL ncrit=9
119 | 12000000 | 0.5 | JavaFoil+Calcfoil stall+Eppler ext transition
120 | 12000000 | 0.5 | XFOIL ncrit=9
121 | 14000000 | 0 | JavaFoil+Calcfoil stall+Eppler ext transition
122 | 14000000 | 0 | XFOIL ncrit=9
123 | 14000000 | 0.1 | JavaFoil+Calcfoil stall+Eppler ext transition
124 | 14000000 | 0.1 | XFOIL ncrit=9
125 | 14000000 | 0.25 | JavaFoil+Calcfoil stall+Eppler ext transition
126 | 14000000 | 0.25 | XFOIL ncrit=9
127 | 14000000 | 0.5 | JavaFoil+Calcfoil stall+Eppler ext transition
128 | 14000000 | 0.5 | XFOIL ncrit=9
129 | 16000000 | 0 | JavaFoil+Calcfoil stall+Eppler ext transition
130 | 16000000 | 0 | XFOIL ncrit=9
131 | 16000000 | 0.1 | JavaFoil+Calcfoil stall+Eppler ext transition
132 | 16000000 | 0.1 | XFOIL ncrit=9
133 | 16000000 | 0.25 | JavaFoil+Calcfoil stall+Eppler ext transition
134 | 16000000 | 0.25 | XFOIL ncrit=9
135 | 16000000 | 0.5 | JavaFoil+Calcfoil stall+Eppler ext transition
136 | 16000000 | 0.5 | XFOIL ncrit=9
137 | 18000000 | 0 | JavaFoil+Calcfoil stall+Eppler ext transition
138 | 18000000 | 0 | XFOIL ncrit=9
139 | 18000000 | 0.1 | JavaFoil+Calcfoil stall+Eppler ext transition
140 | 18000000 | 0.1 | XFOIL ncrit=9
141 | 18000000 | 0.25 | JavaFoil+Calcfoil stall+Eppler ext transition
142 | 18000000 | 0.25 | XFOIL ncrit=9
143 | 18000000 | 0.5 | JavaFoil+Calcfoil stall+Eppler ext transition
144 | 18000000 | 0.5 | XFOIL ncrit=9
145 | 20000000 | 0 | JavaFoil+Calcfoil stall+Eppler ext transition
146 | 20000000 | 0 | XFOIL ncrit=9
147 | 20000000 | 0.1 | JavaFoil+Calcfoil stall+Eppler ext transition
148 | 20000000 | 0.1 | XFOIL ncrit=9
149 | 20000000 | 0.25 | JavaFoil+Calcfoil stall+Eppler ext transition
150 | 20000000 | 0.25 | XFOIL ncrit=9
151 | 20000000 | 0.5 | JavaFoil+Calcfoil stall+Eppler ext transition
152 | 20000000 | 0.5 | XFOIL ncrit=9

## 1. Re 50k Mach 0.00 (1)
BIGFOIL.COM POLAR EXPORT
NACA67-615 a=0.2
NACA67-615 a=0.2 |  |  |  | Cl Max: | 1.405 | at alpha= | 9.5 | deg
JavaFoil+Calcfoil stall+Eppler ext transition |  |  |  | L/D Max: | 41.116 | at alpha= | 6.5 | deg
Re: | 50000 |  |  | Cd Min: | 0.01972 | at alpha= | -0.5 | deg
Mach: | 0 |  |  | Cl=0 at alpha= | -3.2449 | deg
|  |  |  | @ Cl=0.1, Cd= | 0.039152
|  |  |  | @ Cl=0.4, Cd= | 0.020865
|  |  |  | @ Cl=0.6, Cd= | 0.021261
alpha (deg) | Cl | Cd | Cm | Cl/Cd
-18 | -0.47 | 0.32207 | -0.006 | -1.458
-17.5 | -0.485 | 0.29779 | -0.006 | -1.627
-17 | -0.499 | 0.28382 | -0.007 | -1.758
-16.5 | -0.513 | 0.26341 | -0.007 | -1.948
-16 | -0.526 | 0.24441 | -0.007 | -2.153
-15.5 | -0.539 | 0.22527 | -0.007 | -2.39
-15 | -0.549 | 0.2064 | -0.007 | -2.662
-14.5 | -0.559 | 0.19082 | -0.007 | -2.928
-14 | -0.566 | 0.17575 | -0.008 | -3.222
-13.5 | -0.572 | 0.16067 | -0.008 | -3.557
-13 | -0.574 | 0.14774 | -0.008 | -3.888
-12.5 | -0.574 | 0.13575 | -0.008 | -4.23
-12 | -0.571 | 0.1278 | -0.009 | -4.469
-11.5 | -0.565 | 0.11656 | -0.009 | -4.845
-11 | -0.555 | 0.10881 | -0.009 | -5.097
-10.5 | -0.541 | 0.10033 | -0.01 | -5.391
-10 | -0.523 | 0.09236 | -0.01 | -5.666
-9.5 | -0.502 | 0.08558 | -0.01 | -5.865
-9 | -0.477 | 0.07919 | -0.011 | -6.022
-8.5 | -0.448 | 0.07478 | -0.011 | -5.993
-8 | -0.418 | 0.06936 | -0.017 | -6.021
-7.5 | -0.383 | 0.06484 | -0.018 | -5.899
-7 | -0.345 | 0.06051 | -0.019 | -5.694
-6.5 | -0.303 | 0.06002 | -0.018 | -5.047
-6 | -0.26 | 0.05569 | -0.018 | -4.671
-5.5 | -0.215 | 0.05234 | -0.019 | -4.107
-5 | -0.168 | 0.04965 | -0.019 | -3.394
-4.5 | -0.121 | 0.04673 | -0.02 | -2.595
-4 | -0.073 | 0.04461 | -0.021 | -1.644
-3.5 | -0.025 | 0.0427 | -0.022 | -0.583
-3 | 0.024 | 0.04124 | -0.023 | 0.583
-2.5 | 0.073 | 0.0398 | -0.025 | 1.845
-2 | 0.123 | 0.0386 | -0.026 | 3.19
-1.5 | 0.173 | 0.03779 | -0.027 | 4.58
-1 | 0.224 | 0.03691 | -0.029 | 6.058
-0.5 | 0.335 | 0.01972 | -0.054 | 16.982
0 | 0.382 | 0.02101 | -0.055 | 18.197
0.5 | 0.439 | 0.02055 | -0.055 | 21.382
1 | 0.498 | 0.02079 | -0.056 | 23.949
1.5 | 0.556 | 0.02106 | -0.057 | 26.401
2 | 0.615 | 0.02133 | -0.058 | 28.83
2.5 | 0.674 | 0.02167 | -0.059 | 31.12
3 | 0.733 | 0.0221 | -0.061 | 33.177
3.5 | 0.792 | 0.02262 | -0.062 | 35.024
4 | 0.852 | 0.02316 | -0.063 | 36.763
4.5 | 0.911 | 0.02387 | -0.065 | 38.167
5 | 0.968 | 0.02461 | -0.066 | 39.333
5.5 | 1.025 | 0.02553 | -0.067 | 40.149
6 | 1.08 | 0.02652 | -0.068 | 40.735
6.5 | 1.135 | 0.02759 | -0.069 | 41.116
7 | 1.187 | 0.0289 | -0.071 | 41.081
7.5 | 1.237 | 0.03024 | -0.072 | 40.911
8 | 1.287 | 0.03391 | -0.073 | 37.953
8.5 | 1.33 | 0.03539 | -0.074 | 37.58
9 | 1.369 | 0.03696 | -0.075 | 37.048
9.5 | 1.405 | 0.03843 | -0.076 | 36.546
10 | 1.206 | 0.0757 | -0.039 | 15.935
10.5 | 1.229 | 0.08128 | -0.038 | 15.126
11 | 1.249 | 0.08708 | -0.036 | 14.343
11.5 | 1.264 | 0.09409 | -0.034 | 13.439
12 | 1.276 | 0.10052 | -0.032 | 12.693
12.5 | 1.284 | 0.10675 | -0.03 | 12.029
13 | 1.288 | 0.11615 | -0.03 | 11.092
13.5 | 1.288 | 0.12418 | -0.029 | 10.376
14 | 1.281 | 0.13397 | -0.029 | 9.56
14.5 | 1.267 | 0.145 | -0.027 | 8.74

## 2. Re 50k Mach 0.00 (2)
BIGFOIL.COM POLAR EXPORT
NACA67-615 a=0.2
NACA67-615 a=0.2 |  |  |  | Cl Max: | 1.155 | at alpha= | 15 | deg
XFOIL ncrit=9 |  |  |  | L/D Max: | 20.4478 | at alpha= | 13 | deg
Re: | 50000 |  |  | Cd Min: | 0.22691 | at alpha= | 20 | deg
Mach: | 0 |  |  | Cl=0 at alpha= | 1.4878 | deg
|  |  |  | @ Cl=0.1, Cd= | 0.056723
|  |  |  | @ Cl=0.4, Cd= | 0.067866
|  |  |  | @ Cl=0.6, Cd= | 0.089716
alpha (deg) | Cl | Cd | Cm | Cl/Cd
-11.5 | -0.4365 | 0.1512 | -0.0318 | -2.8869
-11 | -0.4188 | 0.1429 | -0.0286 | -2.9307
-10.5 | -0.4645 | 0.14115 | -0.0294 | -3.2908
-10 | -0.452 | 0.13325 | -0.026 | -3.3921
-9.5 | -0.4543 | 0.12704 | -0.0233 | -3.576
-9 | -0.4682 | 0.12142 | -0.0209 | -3.856
-8.5 | -0.4887 | 0.11588 | -0.0179 | -4.2173
-8 | -0.5141 | 0.11031 | -0.0145 | -4.6605
-7.5 | -0.5506 | 0.1049 | -0.0099 | -5.2488
-7 | -0.6148 | 0.10033 | -0.003 | -6.1278
-6.5 | -0.6208 | 0.09429 | 0.0043 | -6.5839
-6 | -0.5225 | 0.09093 | 0.0191 | -5.7462
-4.5 | -0.3934 | 0.07847 | 0.0306 | -5.0134
-4 | -0.5608 | 0.07107 | 0.0496 | -7.8908
-3 | -0.5831 | 0.05255 | 0.0214 | -11.0961
-2.5 | -0.5148 | 0.04942 | 0.0204 | -10.4168
-2 | -0.4696 | 0.04624 | 0.0224 | -10.1557
-1.5 | -0.4272 | 0.04424 | 0.0244 | -9.6564
-1 | -0.3851 | 0.0427 | 0.026 | -9.0187
-0.5 | -0.3411 | 0.04172 | 0.0273 | -8.1759
0 | -0.2851 | 0.04162 | 0.0262 | -6.8501
0.5 | -0.2396 | 0.0419 | 0.027 | -5.7184
1 | -0.2126 | 0.04181 | 0.0306 | -5.0849
1.5 | 0.0053 | 0.04998 | 0.0013 | 0.10604
2 | 0.0203 | 0.0513 | 0.0049 | 0.39571
2.5 | 0.0344 | 0.05271 | 0.0083 | 0.65263
3 | 0.1078 | 0.0572 | -0.0007 | 1.8846
3.5 | 0.1644 | 0.06042 | -0.0059 | 2.721
4 | 0.2193 | 0.06419 | -0.01 | 3.4164
4.5 | 0.3276 | 0.06491 | -0.0183 | 5.047
5 | 0.3675 | 0.06635 | -0.0176 | 5.5388
5.5 | 0.4003 | 0.06788 | -0.0159 | 5.8972
6 | 0.4367 | 0.06949 | -0.0146 | 6.2844
6.5 | 0.4551 | 0.07137 | -0.0114 | 6.3766
7 | 0.4826 | 0.0734 | -0.0092 | 6.5749
7.5 | 0.4936 | 0.0759 | -0.0057 | 6.5033
8 | 0.5351 | 0.07802 | -0.005 | 6.8585
8.5 | 0.5392 | 0.08131 | -0.0016 | 6.6314
9 | 0.5535 | 0.08464 | 0.0006 | 6.5395
9.5 | 0.5923 | 0.08722 | 0.0012 | 6.7909
10 | 0.6039 | 0.09098 | 0.0032 | 6.6377
10.5 | 0.6294 | 0.09423 | 0.0044 | 6.6794
11 | 0.6608 | 0.09694 | 0.0057 | 6.8166
11.5 | 0.6883 | 0.09964 | 0.0074 | 6.9079
12 | 0.768 | 0.09593 | 0.0107 | 8.0058
12.5 | 0.8359 | 0.08932 | 0.0169 | 9.3585
13 | 1.0958 | 0.05359 | 0.0303 | 20.4478
13.5 | 1.1309 | 0.05736 | 0.0324 | 19.7158
14 | 1.1442 | 0.06297 | 0.0351 | 18.1706
14.5 | 1.1495 | 0.06941 | 0.0376 | 16.561
15 | 1.155 | 0.07645 | 0.0395 | 15.1079
15.5 | 1.1018 | 0.08636 | 0.0418 | 12.7582
16 | 1.0403 | 0.09911 | 0.0407 | 10.4964
17.5 | 0.7095 | 0.19437 | -0.0127 | 3.6503
18 | 0.7263 | 0.20211 | -0.0151 | 3.5936
18.5 | 0.7468 | 0.21029 | -0.0172 | 3.5513
19 | 0.7698 | 0.21915 | -0.0192 | 3.5127
19.5 | 0.7663 | 0.22146 | -0.0232 | 3.4602
20 | 0.773 | 0.22691 | -0.0271 | 3.4066

## 3. Re 50k Mach 0.10 (1)
BIGFOIL.COM POLAR EXPORT
NACA67-615 a=0.2
NACA67-615 a=0.2 |  |  |  | Cl Max: | 1.374 | at alpha= | 9 | deg
JavaFoil+Calcfoil stall+Eppler ext transition |  |  |  | L/D Max: | 41.022 | at alpha= | 6.5 | deg
Re: | 50000 |  |  | Cd Min: | 0.01981 | at alpha= | -0.5 | deg
Mach: | 0.1 |  |  | Cl=0 at alpha= | -3.2449 | deg
|  |  |  | @ Cl=0.1, Cd= | 0.039222
|  |  |  | @ Cl=0.4, Cd= | 0.020936
|  |  |  | @ Cl=0.6, Cd= | 0.021305
alpha (deg) | Cl | Cd | Cm | Cl/Cd
-17.5 | -0.439 | 0.33152 | -0.006 | -1.323
-17 | -0.456 | 0.30756 | -0.007 | -1.482
-16.5 | -0.473 | 0.28057 | -0.007 | -1.685
-16 | -0.489 | 0.25959 | -0.007 | -1.883
-15.5 | -0.504 | 0.24051 | -0.007 | -2.096
-15 | -0.518 | 0.22112 | -0.007 | -2.343
-14.5 | -0.531 | 0.20187 | -0.008 | -2.628
-14 | -0.541 | 0.18657 | -0.008 | -2.901
-13.5 | -0.55 | 0.17064 | -0.008 | -3.221
-13 | -0.556 | 0.15575 | -0.008 | -3.567
-12.5 | -0.558 | 0.14277 | -0.008 | -3.912
-12 | -0.558 | 0.13018 | -0.008 | -4.287
-11.5 | -0.554 | 0.12109 | -0.009 | -4.576
-11 | -0.546 | 0.11152 | -0.009 | -4.9
-10.5 | -0.535 | 0.10199 | -0.01 | -5.243
-10 | -0.519 | 0.09389 | -0.01 | -5.527
-9.5 | -0.499 | 0.08678 | -0.01 | -5.751
-9 | -0.475 | 0.0802 | -0.011 | -5.925
-8.5 | -0.447 | 0.07602 | -0.011 | -5.885
-8 | -0.416 | 0.07025 | -0.012 | -5.922
-7.5 | -0.383 | 0.06469 | -0.018 | -5.919
-7 | -0.345 | 0.06027 | -0.019 | -5.728
-6.5 | -0.304 | 0.05981 | -0.018 | -5.08
-6 | -0.261 | 0.05595 | -0.018 | -4.666
-5.5 | -0.216 | 0.05268 | -0.019 | -4.097
-5 | -0.169 | 0.04988 | -0.019 | -3.392
-4.5 | -0.122 | 0.04695 | -0.02 | -2.594
-4 | -0.074 | 0.04477 | -0.021 | -1.646
-3.5 | -0.025 | 0.04271 | -0.022 | -0.585
-3 | 0.024 | 0.04135 | -0.023 | 0.584
-2.5 | 0.074 | 0.03983 | -0.025 | 1.852
-2 | 0.124 | 0.03866 | -0.026 | 3.201
-1.5 | 0.174 | 0.03785 | -0.027 | 4.597
-1 | 0.225 | 0.03707 | -0.029 | 6.058
-0.5 | 0.337 | 0.01981 | -0.054 | 16.988
0 | 0.384 | 0.02106 | -0.055 | 18.238
0.5 | 0.442 | 0.02061 | -0.055 | 21.427
1 | 0.5 | 0.02084 | -0.056 | 24.003
1.5 | 0.559 | 0.02111 | -0.057 | 26.464
2 | 0.618 | 0.02139 | -0.058 | 28.886
2.5 | 0.678 | 0.02178 | -0.06 | 31.127
3 | 0.737 | 0.02218 | -0.061 | 33.226
3.5 | 0.796 | 0.0227 | -0.062 | 35.082
4 | 0.856 | 0.0233 | -0.064 | 36.729
4.5 | 0.915 | 0.02402 | -0.065 | 38.113
5 | 0.973 | 0.02476 | -0.066 | 39.289
5.5 | 1.03 | 0.02572 | -0.067 | 40.055
6 | 1.085 | 0.0267 | -0.069 | 40.658
6.5 | 1.14 | 0.02778 | -0.07 | 41.022
7 | 1.192 | 0.02907 | -0.071 | 41.022
7.5 | 1.242 | 0.03044 | -0.072 | 40.81
8 | 1.292 | 0.03417 | -0.073 | 37.821
8.5 | 1.335 | 0.03568 | -0.074 | 37.412
9 | 1.374 | 0.0373 | -0.076 | 36.834
9.5 | 1.184 | 0.07113 | -0.04 | 16.64
10 | 1.209 | 0.07666 | -0.038 | 15.767
10.5 | 1.231 | 0.08162 | -0.037 | 15.083
11 | 1.25 | 0.08836 | -0.036 | 14.143
11.5 | 1.263 | 0.09511 | -0.034 | 13.285
12 | 1.273 | 0.10166 | -0.031 | 12.527
12.5 | 1.28 | 0.10783 | -0.03 | 11.866
13 | 1.281 | 0.11569 | -0.029 | 11.077
13.5 | 1.279 | 0.12651 | -0.029 | 10.109
14 | 1.268 | 0.13584 | -0.028 | 9.333

## 4. Re 50k Mach 0.10 (2)
BIGFOIL.COM POLAR EXPORT
NACA67-615 a=0.2
NACA67-615 a=0.2 |  |  |  | Cl Max: | 1.137 | at alpha= | 14.5 | deg
XFOIL ncrit=9 |  |  |  | L/D Max: | 19.896 | at alpha= | 13 | deg
Re: | 50000 |  |  | Cd Min: | 0.22213 | at alpha= | 19.5 | deg
Mach: | 0.1 |  |  | Cl=0 at alpha= | 1.4877 | deg
|  |  |  | @ Cl=0.1, Cd= | 0.056865
|  |  |  | @ Cl=0.4, Cd= | 0.067983
|  |  |  | @ Cl=0.6, Cd= | 0.089171
alpha (deg) | Cl | Cd | Cm | Cl/Cd
-8.5 | -0.488 | 0.11669 | -0.018 | -4.182
-8 | -0.513 | 0.11115 | -0.0145 | -4.6154
-7.5 | -0.5479 | 0.10576 | -0.01 | -5.1806
-7 | -0.6369 | 0.10278 | -0.0028 | -6.1967
-6.5 | -0.623 | 0.0953 | 0.0044 | -6.5373
-6 | -0.1887 | 0.09033 | -0.0009 | -2.089
-5.5 | -0.1605 | 0.085 | -0.0042 | -1.8882
-4 | -0.5608 | 0.07156 | 0.0493 | -7.8368
-3.5 | -0.6886 | 0.05929 | 0.0558 | -11.6141
-3 | -0.5904 | 0.05275 | 0.0222 | -11.1924
-2.5 | -0.5183 | 0.04984 | 0.0204 | -10.3993
-2 | -0.4734 | 0.04653 | 0.0224 | -10.1741
-1.5 | -0.4306 | 0.04452 | 0.0245 | -9.6721
-1 | -0.3884 | 0.04295 | 0.0261 | -9.0431
-0.5 | -0.3443 | 0.04191 | 0.0274 | -8.2152
0 | -0.2882 | 0.0418 | 0.0263 | -6.8947
0.5 | -0.2412 | 0.04215 | 0.0269 | -5.7224
1 | -0.2134 | 0.04208 | 0.0305 | -5.0713
1.5 | 0.0054 | 0.05025 | 0.0012 | 0.10746
2 | 0.0204 | 0.05158 | 0.0047 | 0.3955
2.5 | 0.0348 | 0.05301 | 0.0082 | 0.65648
3 | 0.1087 | 0.05738 | -0.001 | 1.8944
3.5 | 0.1736 | 0.06135 | -0.0076 | 2.8297
4.5 | 0.3337 | 0.06516 | -0.019 | 5.1212
5 | 0.3749 | 0.06663 | -0.0184 | 5.6266
5.5 | 0.4031 | 0.06815 | -0.0161 | 5.9149
6 | 0.4321 | 0.06982 | -0.014 | 6.1888
6.5 | 0.4653 | 0.07161 | -0.0123 | 6.4977
7 | 0.4773 | 0.07384 | -0.0085 | 6.464
7.5 | 0.4972 | 0.07622 | -0.0058 | 6.5232
8 | 0.5323 | 0.07853 | -0.0046 | 6.7783
8.5 | 0.5344 | 0.08187 | -0.001 | 6.5274
9 | 0.5583 | 0.08489 | 0.0006 | 6.5767
9.5 | 0.5837 | 0.08801 | 0.002 | 6.6322
10 | 0.6202 | 0.09061 | 0.0029 | 6.8447
10.5 | 0.6263 | 0.09488 | 0.0048 | 6.601
11 | 0.6549 | 0.09786 | 0.0062 | 6.6922
11.5 | 0.6851 | 0.10043 | 0.0078 | 6.8217
12 | 0.747 | 0.09902 | 0.0107 | 7.5439
13 | 1.0903 | 0.0548 | 0.0317 | 19.896
13.5 | 1.125 | 0.0586 | 0.0339 | 19.198
14 | 1.1354 | 0.06445 | 0.0367 | 17.6168
14.5 | 1.137 | 0.07114 | 0.0392 | 15.9826
15 | 1.0978 | 0.08017 | 0.0417 | 13.6934
15.5 | 1.023 | 0.094 | 0.0409 | 10.883
16 | 0.9446 | 0.11275 | 0.0346 | 8.3778
17.5 | 0.7103 | 0.195 | -0.0127 | 3.6426
18 | 0.7271 | 0.20276 | -0.0152 | 3.586
18.5 | 0.7478 | 0.21099 | -0.0173 | 3.5442
19 | 0.7692 | 0.21943 | -0.0195 | 3.5054
19.5 | 0.7673 | 0.22213 | -0.0235 | 3.4543

## 5. Re 50k Mach 0.25 (1)
BIGFOIL.COM POLAR EXPORT
NACA67-615 a=0.2
NACA67-615 a=0.2 |  |  |  | Cl Max: | 1.397 | at alpha= | 9 | deg
JavaFoil+Calcfoil stall+Eppler ext transition |  |  |  | L/D Max: | 40.393 | at alpha= | 6.5 | deg
Re: | 50000 |  |  | Cd Min: | 0.02013 | at alpha= | -0.5 | deg
Mach: | 0.25 |  |  | Cl=0 at alpha= | -3.2451 | deg
|  |  |  | @ Cl=0.1, Cd= | 0.039708
|  |  |  | @ Cl=0.4, Cd= | 0.02136
|  |  |  | @ Cl=0.6, Cd= | 0.021626
alpha (deg) | Cl | Cd | Cm | Cl/Cd
-15.5 | -0.133 | 0.31864 | -0.01 | -0.416
-15 | -0.21 | 0.28611 | -0.01 | -0.732
-14.5 | -0.263 | 0.23992 | -0.011 | -1.098
-14 | -0.309 | 0.31811 | -0.008 | -0.973
-13.5 | -0.35 | 0.26321 | -0.008 | -1.331
-13 | -0.386 | 0.22431 | -0.009 | -1.723
-12.5 | -0.417 | 0.20118 | -0.009 | -2.074
-12 | -0.443 | 0.17508 | -0.009 | -2.528
-11.5 | -0.462 | 0.14808 | -0.009 | -3.119
-11 | -0.475 | 0.14214 | -0.008 | -3.34
-10.5 | -0.481 | 0.12047 | -0.009 | -3.992
-10 | -0.48 | 0.11316 | -0.009 | -4.243
-9.5 | -0.473 | 0.09619 | -0.01 | -4.914
-9 | -0.459 | 0.08944 | -0.01 | -5.129
-8.5 | -0.439 | 0.0818 | -0.011 | -5.361
-8 | -0.413 | 0.07418 | -0.011 | -5.564
-7.5 | -0.383 | 0.06792 | -0.019 | -5.646
-7 | -0.348 | 0.06246 | -0.019 | -5.573
-6.5 | -0.308 | 0.0614 | -0.018 | -5.02
-6 | -0.266 | 0.058 | -0.018 | -4.584
-5.5 | -0.22 | 0.05401 | -0.019 | -4.079
-5 | -0.173 | 0.05107 | -0.02 | -3.387
-4.5 | -0.125 | 0.04763 | -0.021 | -2.618
-4 | -0.076 | 0.04536 | -0.021 | -1.664
-3.5 | -0.026 | 0.04338 | -0.022 | -0.591
-3 | 0.025 | 0.04177 | -0.023 | 0.594
-2.5 | 0.076 | 0.04024 | -0.025 | 1.882
-2 | 0.127 | 0.03911 | -0.026 | 3.248
-1.5 | 0.179 | 0.03819 | -0.028 | 4.679
-1 | 0.231 | 0.03749 | -0.029 | 6.148
-0.5 | 0.346 | 0.02013 | -0.056 | 17.166
0 | 0.395 | 0.0214 | -0.057 | 18.442
0.5 | 0.454 | 0.02093 | -0.056 | 21.667
1 | 0.514 | 0.02119 | -0.057 | 24.248
1.5 | 0.574 | 0.02149 | -0.059 | 26.709
2 | 0.635 | 0.02181 | -0.06 | 29.12
2.5 | 0.696 | 0.02224 | -0.061 | 31.313
3 | 0.757 | 0.02271 | -0.063 | 33.338
3.5 | 0.818 | 0.02328 | -0.064 | 35.14
4 | 0.879 | 0.02393 | -0.065 | 36.743
4.5 | 0.94 | 0.02473 | -0.067 | 38
5 | 0.999 | 0.0256 | -0.068 | 39.013
5.5 | 1.057 | 0.02662 | -0.069 | 39.702
6 | 1.113 | 0.02771 | -0.07 | 40.17
6.5 | 1.168 | 0.02892 | -0.072 | 40.393
7 | 1.221 | 0.03042 | -0.073 | 40.149
7.5 | 1.274 | 0.03424 | -0.074 | 37.199
8 | 1.32 | 0.0358 | -0.075 | 36.876
8.5 | 1.361 | 0.03758 | -0.076 | 36.22
9 | 1.397 | 0.03915 | -0.077 | 35.681
9.5 | 1.199 | 0.0733 | -0.04 | 16.363
10 | 1.221 | 0.07908 | -0.039 | 15.438
10.5 | 1.236 | 0.08539 | -0.037 | 14.474
11 | 1.246 | 0.09221 | -0.035 | 13.508
11.5 | 1.249 | 0.0997 | -0.031 | 12.523
12 | 1.246 | 0.10916 | -0.03 | 11.413
12.5 | 1.236 | 0.11738 | -0.029 | 10.529
13 | 1.219 | 0.12916 | -0.028 | 9.436
13.5 | 1.194 | 0.14123 | -0.024 | 8.452
14 | 1.155 | 0.15139 | -0.024 | 7.631

## 6. Re 50k Mach 0.25 (2)
BIGFOIL.COM POLAR EXPORT
NACA67-615 a=0.2
NACA67-615 a=0.2 |  |  |  | Cl Max: | 1.0745 | at alpha= | 13 | deg
XFOIL ncrit=9 |  |  |  | L/D Max: | 17.7135 | at alpha= | 13 | deg
Re: | 50000 |  |  | Cd Min: | 0.20649 | at alpha= | 18 | deg
Mach: | 0.25 |  |  | Cl=0 at alpha= | 2.286 | deg
|  |  |  | @ Cl=0.1, Cd= | 0.058005
|  |  |  | @ Cl=0.4, Cd= | 0.068554
|  |  |  | @ Cl=0.6, Cd= | 0.094913
alpha (deg) | Cl | Cd | Cm | Cl/Cd
-8.5 | -0.4702 | 0.11972 | -0.0179 | -3.9275
-8 | -0.4877 | 0.11446 | -0.0142 | -4.2609
-7.5 | -0.5044 | 0.10886 | -0.0093 | -4.6335
-7 | -0.531 | 0.1038 | -0.0028 | -5.1156
-6.5 | -0.5818 | 0.09938 | 0.0061 | -5.8543
-6 | -0.1992 | 0.09348 | 0.0005 | -2.1309
-4.5 | -0.405 | 0.0809 | 0.0302 | -5.0062
-4 | -0.5501 | 0.07349 | 0.0454 | -7.4854
-3.5 | -0.6775 | 0.06283 | 0.0547 | -10.7831
-3 | -0.6143 | 0.05465 | 0.0236 | -11.2406
-2.5 | -0.5369 | 0.05219 | 0.0206 | -10.2874
-2 | -0.4934 | 0.04833 | 0.0225 | -10.209
-1.5 | -0.4491 | 0.04609 | 0.0247 | -9.744
-1 | -0.4063 | 0.04434 | 0.0265 | -9.1633
-0.5 | -0.3617 | 0.04307 | 0.0279 | -8.398
0 | -0.306 | 0.04273 | 0.0272 | -7.1612
0.5 | -0.2507 | 0.04325 | 0.0267 | -5.7965
1 | -0.2189 | 0.04343 | 0.0299 | -5.0403
1.5 | -0.1983 | 0.04282 | 0.0347 | -4.631
2.5 | 0.054 | 0.05553 | 0.0037 | 0.97245
3 | 0.1302 | 0.05963 | -0.0057 | 2.1835
3.5 | 0.192 | 0.06353 | -0.0111 | 3.0222
4 | 0.3215 | 0.06506 | -0.0229 | 4.9416
4.5 | 0.3685 | 0.06663 | -0.023 | 5.5305
5 | 0.3935 | 0.06804 | -0.0201 | 5.7834
5.5 | 0.4145 | 0.0697 | -0.0168 | 5.9469
6 | 0.4446 | 0.0715 | -0.0147 | 6.2182
6.5 | 0.4651 | 0.07353 | -0.0115 | 6.3253
7 | 0.4932 | 0.07571 | -0.0093 | 6.5143
7.5 | 0.4983 | 0.07843 | -0.005 | 6.3534
8 | 0.5186 | 0.08117 | -0.0025 | 6.3891
8.5 | 0.55 | 0.08387 | -0.0009 | 6.5578
9 | 0.5519 | 0.08752 | 0.0024 | 6.306
9.5 | 0.6009 | 0.08987 | 0.0027 | 6.6863
10 | 0.5949 | 0.09439 | 0.0056 | 6.3026
10.5 | 0.6259 | 0.09757 | 0.0067 | 6.4149
11 | 0.6546 | 0.10069 | 0.0082 | 6.5011
11.5 | 0.6762 | 0.10409 | 0.01 | 6.4963
12 | 0.7339 | 0.10336 | 0.0131 | 7.1004
12.5 | 0.8418 | 0.09102 | 0.0224 | 9.2485
13 | 1.0745 | 0.06066 | 0.0381 | 17.7135
13.5 | 1.0657 | 0.06733 | 0.0413 | 15.828
14 | 1.0518 | 0.07504 | 0.0433 | 14.0165
14.5 | 0.8475 | 0.11172 | 0.0295 | 7.5859
15 | 0.8837 | 0.11247 | 0.0329 | 7.8572
16.5 | 0.7348 | 0.17381 | 0.0018 | 4.2276
17.5 | 0.7151 | 0.1985 | -0.0129 | 3.6025
18 | 0.7327 | 0.20649 | -0.0156 | 3.5484

## 7. Re 50k Mach 0.50 (1)
BIGFOIL.COM POLAR EXPORT
NACA67-615 a=0.2
NACA67-615 a=0.2 |  |  |  | Cl Max: | 1.384 | at alpha= | 7.5 | deg
JavaFoil+Calcfoil stall+Eppler ext transition |  |  |  | L/D Max: | 37.61 | at alpha= | 5.5 | deg
Re: | 50000 |  |  | Cd Min: | 0.02265 | at alpha= | 0.5 | deg
Mach: | 0.5 |  |  | Cl=0 at alpha= | -3.2454 | deg
|  |  |  | @ Cl=0.1, Cd= | 0.041759
|  |  |  | @ Cl=0.4, Cd= | 0.028102
|  |  |  | @ Cl=0.6, Cd= | 0.023127
alpha (deg) | Cl | Cd | Cm | Cl/Cd
-20 | -0.936 | 0.43211 | -0.011 | -2.166
-19.5 | -0.907 | 0.40827 | -0.011 | -2.223
-19 | -0.88 | 0.39378 | -0.012 | -2.235
-18.5 | -0.853 | 0.38603 | -0.012 | -2.209
-18 | -0.825 | 0.55808 | -0.013 | -1.479
-17.5 | -0.798 | 0.40783 | -0.013 | -1.957
-17 | -0.771 | 0.4039 | -0.014 | -1.908
-16.5 | -0.743 | 0.4003 | -0.014 | -1.856
-16 | -0.714 | 0.34739 | -0.014 | -2.055
-15.5 | -0.686 | 0.3516 | -0.014 | -1.951
-15 | -0.658 | 0.33849 | -0.015 | -1.944
-14.5 | -0.631 | 0.33192 | -0.015 | -1.9
-14 | -0.603 | 0.30474 | -0.016 | -1.978
-13.5 | -0.575 | 0.29983 | -0.016 | -1.918
-13 | -0.547 | 0.29572 | -0.017 | -1.851
-12.5 | -0.519 | 0.32016 | -0.017 | -1.622
-12 | -0.49 | 0.27304 | -0.016 | -1.796
-11.5 | -0.463 | 0.27468 | -0.017 | -1.684
-11 | -0.435 | 0.41379 | -0.017 | -1.051
-10.5 | -0.407 | 0.25204 | -0.018 | -1.614
-10 | -0.379 | 0.27511 | -0.018 | -1.377
-9.5 | -0.351 | 0.27261 | -0.019 | -1.287
-9 | -0.322 | 0.23304 | -0.017 | -1.382
-8.5 | -0.294 | 0.22457 | -0.017 | -1.31
-8 | -0.266 | 0.19535 | -0.018 | -1.363
-7.5 | -0.238 | 0.16818 | -0.012 | -1.413
-7 | -0.21 | 0.16537 | -0.012 | -1.269
-6.5 | -0.27 | 0.0913 | -0.011 | -2.96
-6 | -0.268 | 0.06537 | -0.014 | -4.097
-5.5 | -0.232 | 0.06025 | -0.023 | -3.851
-5 | -0.186 | 0.05817 | -0.021 | -3.191
-4.5 | -0.136 | 0.0534 | -0.022 | -2.539
-4 | -0.083 | 0.0492 | -0.023 | -1.683
-3.5 | -0.028 | 0.04595 | -0.024 | -0.616
-3 | 0.027 | 0.04389 | -0.025 | 0.626
-2.5 | 0.084 | 0.04218 | -0.027 | 1.994
-2 | 0.141 | 0.04068 | -0.029 | 3.477
-1.5 | 0.199 | 0.03968 | -0.03 | 5.019
-1 | 0.257 | 0.03907 | -0.032 | 6.582
-0.5 | 0.317 | 0.03849 | -0.034 | 8.227
0 | 0.441 | 0.02297 | -0.063 | 19.188
0.5 | 0.506 | 0.02265 | -0.063 | 22.34
1 | 0.573 | 0.02297 | -0.064 | 24.962
1.5 | 0.642 | 0.02337 | -0.065 | 27.461
2 | 0.71 | 0.02387 | -0.067 | 29.723
2.5 | 0.777 | 0.02445 | -0.068 | 31.777
3 | 0.845 | 0.02522 | -0.07 | 33.508
3.5 | 0.913 | 0.02616 | -0.071 | 34.897
4 | 0.979 | 0.02716 | -0.073 | 36.054
4.5 | 1.046 | 0.02835 | -0.074 | 36.9
5 | 1.11 | 0.02972 | -0.075 | 37.339
5.5 | 1.171 | 0.03114 | -0.077 | 37.61
6 | 1.231 | 0.03298 | -0.078 | 37.325
6.5 | 1.288 | 0.03486 | -0.079 | 36.951
7 | 1.341 | 0.03982 | -0.081 | 33.684
7.5 | 1.384 | 0.0423 | -0.082 | 32.716
8 | 1.192 | 0.06696 | -0.043 | 17.806
8.5 | 1.2 | 0.07439 | -0.04 | 16.126
9 | 1.178 | 0.08384 | -0.038 | 14.055
9.5 | 1.087 | 0.0976 | -0.029 | 11.138
10 | 0.728 | 0.1579 | -0.022 | 4.608
10.5 | 0.755 | 0.19607 | -0.03 | 3.85
11 | 0.782 | 0.24437 | -0.036 | 3.201
11.5 | 0.809 | 0.25734 | -0.037 | 3.144
12 | 0.837 | 0.27984 | -0.042 | 2.99
12.5 | 0.863 | 0.28477 | -0.043 | 3.032

## 8. Re 50k Mach 0.50 (2)
BIGFOIL.COM POLAR EXPORT
NACA67-615 a=0.2
NACA67-615 a=0.2 |  |  |  | Cl Max: | 0.8509 | at alpha= | 20 | deg
XFOIL ncrit=9 |  |  |  | L/D Max: | 5.9058 | at alpha= | 6 | deg
Re: | 50000 |  |  | Cd Min: | 0.26008 | at alpha= | 20 | deg
Mach: | 0.5 |  |  | Cl=0 at alpha= | 1.8443 | deg
|  |  |  | @ Cl=0.1, Cd= | 0.062449
|  |  |  | @ Cl=0.4, Cd= | 0.073387
|  |  |  | @ Cl=0.6, Cd= | 0.11085
alpha (deg) | Cl | Cd | Cm | Cl/Cd
-8.5 | -0.439 | 0.13368 | -0.0178 | -3.284
-8 | -0.4507 | 0.1284 | -0.0134 | -3.5101
-7.5 | -0.4408 | 0.12181 | -0.0079 | -3.6188
-7 | -0.4263 | 0.11606 | -0.0002 | -3.6731
-6.5 | -0.3459 | 0.11095 | 0.0086 | -3.1176
-6 | -0.2029 | 0.10317 | -0.0019 | -1.9667
-5.5 | -0.181 | 0.09791 | -0.0035 | -1.8486
-5 | -0.2747 | 0.0957 | 0.0122 | -2.8704
-4.5 | -0.4538 | 0.08905 | 0.0256 | -5.096
-4 | -0.59 | 0.08098 | 0.0337 | -7.2857
-3.5 | -0.6982 | 0.07153 | 0.0352 | -9.7609
-3 | -0.6542 | 0.06559 | 0.0198 | -9.9741
-2.5 | -0.6117 | 0.06037 | 0.0204 | -10.1325
-2 | -0.5697 | 0.0568 | 0.0229 | -10.0299
-1.5 | -0.5271 | 0.05311 | 0.0256 | -9.9247
-1 | -0.4828 | 0.05056 | 0.0281 | -9.5491
-0.5 | -0.4356 | 0.04859 | 0.0301 | -8.9648
0 | -0.3855 | 0.0474 | 0.0316 | -8.1329
0.5 | -0.315 | 0.04753 | 0.0294 | -6.6274
1 | -0.2479 | 0.04872 | 0.0279 | -5.0883
1.5 | -0.1994 | 0.05018 | 0.0293 | -3.9737
2 | 0.0902 | 0.06223 | -0.0136 | 1.4495
2.5 | 0.2531 | 0.06587 | -0.0325 | 3.8424
3 | 0.2916 | 0.06733 | -0.0308 | 4.3309
3.5 | 0.3335 | 0.06914 | -0.0296 | 4.8235
4 | 0.3693 | 0.07096 | -0.0277 | 5.2043
4.5 | 0.3919 | 0.07278 | -0.024 | 5.3847
5 | 0.4202 | 0.0749 | -0.0212 | 5.6101
5.5 | 0.4442 | 0.07716 | -0.018 | 5.7569
6 | 0.4704 | 0.07965 | -0.0151 | 5.9058
6.5 | 0.4785 | 0.0824 | -0.0105 | 5.807
7 | 0.4945 | 0.08528 | -0.0069 | 5.7985
7.5 | 0.5172 | 0.08825 | -0.0039 | 5.8606
8 | 0.5312 | 0.09148 | -0.0003 | 5.8067
8.5 | 0.5339 | 0.09497 | 0.0037 | 5.6218
9 | 0.5497 | 0.09842 | 0.0067 | 5.5852
9.5 | 0.5678 | 0.10206 | 0.0093 | 5.5634
10 | 0.5898 | 0.10582 | 0.0115 | 5.5736
10.5 | 0.5972 | 0.11022 | 0.0137 | 5.4183
11 | 0.6166 | 0.11457 | 0.0153 | 5.3819
11.5 | 0.6373 | 0.11899 | 0.0167 | 5.3559
12 | 0.6678 | 0.12267 | 0.0186 | 5.4439
12.5 | 0.6972 | 0.12577 | 0.0212 | 5.5435
13 | 0.7 | 0.13202 | 0.0212 | 5.3022
13.5 | 0.7085 | 0.13853 | 0.0208 | 5.1144
14 | 0.7275 | 0.14469 | 0.0207 | 5.028
14.5 | 0.7291 | 0.1537 | 0.0178 | 4.7437
15 | 0.7178 | 0.16443 | 0.0124 | 4.3654
15.5 | 0.7328 | 0.173 | 0.0096 | 4.2358
16 | 0.7413 | 0.18319 | 0.0053 | 4.0466
17 | 0.7481 | 0.21101 | -0.0097 | 3.5453
17.5 | 0.7466 | 0.21526 | -0.0144 | 3.4684
18 | 0.7733 | 0.22577 | -0.0174 | 3.4252
18.5 | 0.7966 | 0.23514 | -0.0206 | 3.3878
19 | 0.8 | 0.23882 | -0.0257 | 3.3498
19.5 | 0.8196 | 0.24722 | -0.0296 | 3.3153
20 | 0.8509 | 0.26008 | -0.0324 | 3.2717

## 9. Re 100k Mach 0.00 (1)
BIGFOIL.COM POLAR EXPORT
NACA67-615 a=0.2
NACA67-615 a=0.2 |  |  |  | Cl Max: | 1.49 | at alpha= | 11 | deg
JavaFoil+Calcfoil stall+Eppler ext transition |  |  |  | L/D Max: | 53.931 | at alpha= | 6.5 | deg
Re: | 100000 |  |  | Cd Min: | 0.01502 | at alpha= | 0.5 | deg
Mach: | 0 |  |  | Cl=0 at alpha= | -3.2449 | deg
|  |  |  | @ Cl=0.1, Cd= | 0.034912
|  |  |  | @ Cl=0.4, Cd= | 0.016066
|  |  |  | @ Cl=0.6, Cd= | 0.015543
alpha (deg) | Cl | Cd | Cm | Cl/Cd
-18 | -0.471 | 0.23285 | -0.008 | -2.021
-17.5 | -0.485 | 0.24913 | -0.007 | -1.945
-17 | -0.499 | 0.22799 | -0.007 | -2.189
-16.5 | -0.513 | 0.21469 | -0.007 | -2.39
-16 | -0.526 | 0.20209 | -0.007 | -2.604
-15.5 | -0.539 | 0.18363 | -0.007 | -2.933
-15 | -0.549 | 0.17317 | -0.008 | -3.173
-14.5 | -0.559 | 0.16226 | -0.008 | -3.444
-14 | -0.566 | 0.14702 | -0.008 | -3.852
-13.5 | -0.572 | 0.13851 | -0.008 | -4.127
-13 | -0.574 | 0.12891 | -0.008 | -4.456
-12.5 | -0.574 | 0.11974 | -0.008 | -4.796
-12 | -0.571 | 0.10969 | -0.009 | -5.207
-11.5 | -0.565 | 0.10211 | -0.009 | -5.53
-11 | -0.555 | 0.09565 | -0.009 | -5.799
-10.5 | -0.541 | 0.08779 | -0.01 | -6.161
-10 | -0.523 | 0.08135 | -0.01 | -6.433
-9.5 | -0.502 | 0.07588 | -0.011 | -6.615
-9 | -0.479 | 0.0713 | -0.017 | -6.716
-8.5 | -0.448 | 0.06674 | -0.011 | -6.714
-8 | -0.418 | 0.06201 | -0.018 | -6.742
-7.5 | -0.383 | 0.05829 | -0.019 | -6.571
-7 | -0.345 | 0.05397 | -0.02 | -6.391
-6.5 | -0.303 | 0.05322 | -0.018 | -5.693
-6 | -0.26 | 0.0496 | -0.018 | -5.245
-5.5 | -0.215 | 0.04684 | -0.019 | -4.59
-5 | -0.169 | 0.04444 | -0.02 | -3.792
-4.5 | -0.121 | 0.04207 | -0.02 | -2.883
-4 | -0.073 | 0.04005 | -0.022 | -1.833
-3.5 | -0.025 | 0.03822 | -0.023 | -0.652
-3 | 0.024 | 0.03687 | -0.024 | 0.653
-2.5 | 0.074 | 0.03548 | -0.026 | 2.072
-2 | 0.123 | 0.03441 | -0.027 | 3.583
-1.5 | 0.174 | 0.03321 | -0.029 | 5.233
-1 | 0.273 | 0.01546 | -0.053 | 17.679
-0.5 | 0.336 | 0.01541 | -0.054 | 21.773
0 | 0.383 | 0.0165 | -0.055 | 23.224
0.5 | 0.441 | 0.01502 | -0.055 | 29.34
1 | 0.499 | 0.0152 | -0.056 | 32.837
1.5 | 0.557 | 0.0154 | -0.058 | 36.208
2 | 0.617 | 0.0156 | -0.059 | 39.549
2.5 | 0.678 | 0.01587 | -0.06 | 42.714
3 | 0.738 | 0.01619 | -0.062 | 45.564
3.5 | 0.798 | 0.01658 | -0.063 | 48.103
4 | 0.858 | 0.0171 | -0.064 | 50.158
4.5 | 0.917 | 0.01777 | -0.066 | 51.618
5 | 0.975 | 0.01844 | -0.067 | 52.857
5.5 | 1.032 | 0.01933 | -0.068 | 53.362
6 | 1.087 | 0.02022 | -0.069 | 53.772
6.5 | 1.141 | 0.02116 | -0.07 | 53.931
7 | 1.194 | 0.02235 | -0.072 | 53.414
7.5 | 1.244 | 0.02355 | -0.073 | 52.815
8 | 1.29 | 0.02866 | -0.074 | 45.024
8.5 | 1.334 | 0.02996 | -0.075 | 44.523
9 | 1.373 | 0.03129 | -0.076 | 43.89
9.5 | 1.409 | 0.0328 | -0.077 | 42.973
10 | 1.441 | 0.03426 | -0.078 | 42.063
10.5 | 1.468 | 0.03628 | -0.079 | 40.475
11 | 1.49 | 0.03804 | -0.08 | 39.182
11.5 | 1.268 | 0.08513 | -0.04 | 14.896
12 | 1.28 | 0.09089 | -0.039 | 14.082
12.5 | 1.288 | 0.09754 | -0.038 | 13.2
13 | 1.29 | 0.10417 | -0.035 | 12.382
13.5 | 1.289 | 0.11075 | -0.032 | 11.64
14 | 1.281 | 0.11935 | -0.032 | 10.736
14.5 | 1.268 | 0.12727 | -0.03 | 9.961
15 | 1.25 | 0.13669 | -0.03 | 9.146
15.5 | 1.229 | 0.14821 | -0.028 | 8.29
16 | 1.204 | 0.158 | -0.027 | 7.619

## 10. Re 100k Mach 0.00 (2)
BIGFOIL.COM POLAR EXPORT
NACA67-615 a=0.2
NACA67-615 a=0.2 |  |  |  | Cl Max: | 1.2083 | at alpha= | 8.5 | deg
XFOIL ncrit=9 |  |  |  | L/D Max: | 47.1256 | at alpha= | 8.5 | deg
Re: | 100000 |  |  | Cd Min: | 0.14044 | at alpha= | -11 | deg
Mach: | 0 |  |  | Cl=0 at alpha= | -0.70618 | deg
|  |  |  | @ Cl=0.1, Cd= | 0.042335
|  |  |  | @ Cl=0.4, Cd= | 0.042689
|  |  |  | @ Cl=0.6, Cd= | 0.042026
alpha (deg) | Cl | Cd | Cm | Cl/Cd
-11 | -0.3871 | 0.14044 | -0.0311 | -2.7563
-10.5 | -0.3633 | 0.13236 | -0.0263 | -2.7448
-10 | -0.4706 | 0.12626 | -0.0305 | -3.7272
-9.5 | -0.4664 | 0.12063 | -0.0271 | -3.8664
-9 | -0.4845 | 0.1149 | -0.0263 | -4.2167
-8.5 | -0.5258 | 0.10868 | -0.0269 | -4.8381
-8 | -0.5803 | 0.10442 | -0.0215 | -5.5574
-7.5 | -0.6322 | 0.10077 | -0.0158 | -6.2737
-7 | -0.6542 | 0.09266 | -0.0111 | -7.0602
-6.5 | -0.6505 | 0.08609 | -0.0065 | -7.556
-6 | -0.67 | 0.0829 | -0.0009 | -8.082
-5.5 | -0.6586 | 0.0743 | 0.0026 | -8.8641
-5 | -0.6533 | 0.06854 | 0.0068 | -9.5317
-4.5 | -0.6411 | 0.06349 | 0.0108 | -10.0977
-4 | -0.6242 | 0.05887 | 0.0145 | -10.603
-3.5 | -0.5834 | 0.05476 | 0.0138 | -10.6538
-1.5 | -0.3161 | 0.04244 | 0.0083 | -7.4482
0 | 0.2812 | 0.04229 | -0.0646 | 6.6493
0.5 | 0.3312 | 0.04255 | -0.0647 | 7.7838
1 | 0.3822 | 0.04271 | -0.0648 | 8.9487
2 | 0.4852 | 0.04259 | -0.0646 | 11.3923
2.5 | 0.5374 | 0.04225 | -0.0643 | 12.7195
3 | 0.557 | 0.04245 | -0.0589 | 13.1213
3.5 | 0.6036 | 0.04199 | -0.0575 | 14.3749
4 | 0.6517 | 0.04134 | -0.056 | 15.7644
4.5 | 0.7016 | 0.0404 | -0.0546 | 17.3663
5 | 0.7502 | 0.03941 | -0.0528 | 19.0358
6 | 0.8497 | 0.03662 | -0.0487 | 23.2032
6.5 | 0.955 | 0.0324 | -0.0538 | 29.4753
7 | 1.0375 | 0.02972 | -0.0563 | 34.9092
7.5 | 1.1219 | 0.02735 | -0.0593 | 41.0201
8 | 1.1867 | 0.02592 | -0.0594 | 45.7832
8.5 | 1.2083 | 0.02564 | -0.0525 | 47.1256
9 | 1.2035 | 0.02617 | -0.0419 | 45.9878
9.5 | 1.1941 | 0.02683 | -0.0308 | 44.5061
10 | 1.1809 | 0.02756 | -0.0195 | 42.8483
10.5 | 1.1644 | 0.02849 | -0.0081 | 40.8705
11 | 1.1475 | 0.02996 | 0.0023 | 38.3011
11.5 | 1.131 | 0.0322 | 0.0112 | 35.1242
12 | 1.104 | 0.0359 | 0.0198 | 30.7521
12.5 | 1.0715 | 0.04139 | 0.027 | 25.8879
13 | 1.0596 | 0.0464 | 0.0317 | 22.8362
13.5 | 1.0717 | 0.05005 | 0.0345 | 21.4126

## 11. Re 100k Mach 0.10 (1)
BIGFOIL.COM POLAR EXPORT
NACA67-615 a=0.2
NACA67-615 a=0.2 |  |  |  | Cl Max: | 1.49 | at alpha= | 11 | deg
JavaFoil+Calcfoil stall+Eppler ext transition |  |  |  | L/D Max: | 53.73 | at alpha= | 6.5 | deg
Re: | 100000 |  |  | Cd Min: | 0.01506 | at alpha= | 0.5 | deg
Mach: | 0.1 |  |  | Cl=0 at alpha= | -3.2449 | deg
|  |  |  | @ Cl=0.1, Cd= | 0.034984
|  |  |  | @ Cl=0.4, Cd= | 0.016165
|  |  |  | @ Cl=0.6, Cd= | 0.015577
alpha (deg) | Cl | Cd | Cm | Cl/Cd
-17.5 | -0.44 | 0.23827 | -0.009 | -1.845
-17 | -0.456 | 0.2454 | -0.007 | -1.858
-16.5 | -0.474 | 0.2038 | -0.009 | -2.324
-16 | -0.489 | 0.21044 | -0.007 | -2.323
-15.5 | -0.504 | 0.1979 | -0.007 | -2.547
-15 | -0.518 | 0.17943 | -0.007 | -2.887
-14.5 | -0.531 | 0.16878 | -0.008 | -3.144
-14 | -0.541 | 0.15371 | -0.008 | -3.522
-13.5 | -0.55 | 0.14259 | -0.008 | -3.855
-13 | -0.556 | 0.13413 | -0.008 | -4.142
-12.5 | -0.558 | 0.12121 | -0.008 | -4.608
-12 | -0.558 | 0.11191 | -0.009 | -4.987
-11.5 | -0.554 | 0.10398 | -0.009 | -5.33
-11 | -0.546 | 0.09626 | -0.009 | -5.677
-10.5 | -0.535 | 0.08941 | -0.01 | -5.981
-10 | -0.519 | 0.08247 | -0.01 | -6.293
-9.5 | -0.499 | 0.07679 | -0.011 | -6.5
-9 | -0.477 | 0.07188 | -0.017 | -6.638
-8.5 | -0.447 | 0.06755 | -0.011 | -6.624
-8 | -0.418 | 0.0632 | -0.018 | -6.611
-7.5 | -0.383 | 0.0582 | -0.019 | -6.587
-7 | -0.346 | 0.0546 | -0.02 | -6.33
-6.5 | -0.304 | 0.05316 | -0.018 | -5.716
-6 | -0.261 | 0.04979 | -0.018 | -5.244
-5.5 | -0.216 | 0.0471 | -0.019 | -4.583
-5 | -0.169 | 0.04461 | -0.02 | -3.794
-4.5 | -0.122 | 0.04208 | -0.02 | -2.895
-4 | -0.074 | 0.04009 | -0.022 | -1.839
-3.5 | -0.025 | 0.03832 | -0.023 | -0.653
-3 | 0.024 | 0.03694 | -0.024 | 0.655
-2.5 | 0.074 | 0.03554 | -0.026 | 2.078
-2 | 0.124 | 0.03447 | -0.027 | 3.594
-1.5 | 0.175 | 0.03334 | -0.029 | 5.235
-1 | 0.275 | 0.01549 | -0.053 | 17.729
-0.5 | 0.337 | 0.01545 | -0.055 | 21.827
0 | 0.385 | 0.01655 | -0.056 | 23.272
0.5 | 0.443 | 0.01506 | -0.055 | 29.393
1 | 0.501 | 0.01525 | -0.057 | 32.889
1.5 | 0.56 | 0.01545 | -0.058 | 36.26
2 | 0.62 | 0.01564 | -0.059 | 39.639
2.5 | 0.681 | 0.01593 | -0.061 | 42.771
3 | 0.741 | 0.01625 | -0.062 | 45.611
3.5 | 0.802 | 0.01667 | -0.063 | 48.091
4 | 0.862 | 0.01721 | -0.065 | 50.091
4.5 | 0.922 | 0.01787 | -0.066 | 51.578
5 | 0.979 | 0.01856 | -0.067 | 52.78
5.5 | 1.037 | 0.0195 | -0.068 | 53.156
6 | 1.092 | 0.02037 | -0.07 | 53.616
6.5 | 1.147 | 0.02134 | -0.071 | 53.73
7 | 1.199 | 0.02256 | -0.072 | 53.164
7.5 | 1.249 | 0.02377 | -0.073 | 52.541
8 | 1.296 | 0.02889 | -0.074 | 44.853
8.5 | 1.339 | 0.03021 | -0.075 | 44.318
9 | 1.378 | 0.03158 | -0.076 | 43.637
9.5 | 1.413 | 0.03311 | -0.077 | 42.684
10 | 1.444 | 0.0348 | -0.078 | 41.497
10.5 | 1.47 | 0.0367 | -0.08 | 40.065
11 | 1.49 | 0.03839 | -0.081 | 38.817
11.5 | 1.267 | 0.08573 | -0.039 | 14.777
12 | 1.277 | 0.09209 | -0.039 | 13.866
12.5 | 1.282 | 0.09853 | -0.037 | 13.015
13 | 1.283 | 0.10558 | -0.035 | 12.152
13.5 | 1.28 | 0.1138 | -0.032 | 11.243
14 | 1.268 | 0.11956 | -0.031 | 10.608
14.5 | 1.251 | 0.13036 | -0.029 | 9.598
15 | 1.229 | 0.13757 | -0.028 | 8.937
15.5 | 1.204 | 0.14985 | -0.028 | 8.034
16 | 1.174 | 0.16323 | -0.025 | 7.195

## 12. Re 100k Mach 0.10 (2)
BIGFOIL.COM POLAR EXPORT
NACA67-615 a=0.2
NACA67-615 a=0.2 |  |  |  | Cl Max: | 1.2021 | at alpha= | 8.5 | deg
XFOIL ncrit=9 |  |  |  | L/D Max: | 46.1813 | at alpha= | 8.5 | deg
Re: | 100000 |  |  | Cd Min: | 0.13898 | at alpha= | -11 | deg
Mach: | 0.1 |  |  | Cl=0 at alpha= | -0.6042 | deg
|  |  |  | @ Cl=0.1, Cd= | 0.041657
|  |  |  | @ Cl=0.4, Cd= | 0.042802
|  |  |  | @ Cl=0.6, Cd= | 0.042021
alpha (deg) | Cl | Cd | Cm | Cl/Cd
-11 | -0.4284 | 0.13898 | -0.0293 | -3.0825
-10.5 | -0.4673 | 0.13533 | -0.0329 | -3.453
-10 | -0.4586 | 0.12686 | -0.0292 | -3.615
-9.5 | -0.4622 | 0.12138 | -0.027 | -3.8079
-9 | -0.4813 | 0.11566 | -0.0264 | -4.1613
-8.5 | -0.5263 | 0.1096 | -0.0274 | -4.802
-8 | -0.5826 | 0.10565 | -0.0218 | -5.5144
-7.5 | -0.6349 | 0.10225 | -0.016 | -6.2093
-7 | -0.6458 | 0.09306 | -0.0118 | -6.9396
-6.5 | -0.6469 | 0.08697 | -0.0069 | -7.4382
-6 | -0.6694 | 0.08324 | -0.0015 | -8.0418
-5.5 | -0.6584 | 0.0751 | 0.0022 | -8.767
-5 | -0.6543 | 0.06925 | 0.0065 | -9.4484
-4.5 | -0.6429 | 0.06413 | 0.0106 | -10.0249
-4 | -0.6267 | 0.05942 | 0.0144 | -10.547
-3.5 | -0.5847 | 0.05523 | 0.0135 | -10.5866
-1.5 | -0.3156 | 0.04265 | 0.0078 | -7.3998
-1 | -0.1867 | 0.04049 | -0.0029 | -4.611
0 | 0.285 | 0.04241 | -0.0653 | 6.7201
0.5 | 0.3364 | 0.04266 | -0.0656 | 7.8856
1 | 0.3885 | 0.0428 | -0.0658 | 9.0771
1.5 | 0.4403 | 0.04281 | -0.0658 | 10.285
2 | 0.4931 | 0.04263 | -0.0657 | 11.567
2.5 | 0.5134 | 0.04287 | -0.0604 | 11.9757
3 | 0.5607 | 0.04251 | -0.0592 | 13.1898
4 | 0.6587 | 0.04129 | -0.0567 | 15.953
4.5 | 0.7095 | 0.0403 | -0.0552 | 17.6055
5 | 0.759 | 0.03924 | -0.0535 | 19.3425
5.5 | 0.8088 | 0.03794 | -0.0515 | 21.3179
7.5 | 1.1494 | 0.02688 | -0.0625 | 42.7604
8 | 1.1778 | 0.02641 | -0.0567 | 44.5967
8.5 | 1.2021 | 0.02603 | -0.0501 | 46.1813
9 | 1.1958 | 0.0266 | -0.0392 | 44.9549
9.5 | 1.1874 | 0.02725 | -0.0284 | 43.5743
10 | 1.1745 | 0.028 | -0.0171 | 41.9464
10.5 | 1.1586 | 0.02897 | -0.0058 | 39.9931
11 | 1.144 | 0.03043 | 0.0042 | 37.5945
11.5 | 1.1261 | 0.03282 | 0.0132 | 34.3114
12 | 1.097 | 0.03683 | 0.0217 | 29.7855
12.5 | 1.0652 | 0.04244 | 0.0286 | 25.099
13 | 1.0563 | 0.04735 | 0.0329 | 22.3083
13.5 | 1.0702 | 0.05093 | 0.0357 | 21.0132

## 13. Re 100k Mach 0.25 (1)
BIGFOIL.COM POLAR EXPORT
NACA67-615 a=0.2
NACA67-615 a=0.2 |  |  |  | Cl Max: | 1.457 | at alpha= | 10 | deg
JavaFoil+Calcfoil stall+Eppler ext transition |  |  |  | L/D Max: | 52.865 | at alpha= | 6 | deg
Re: | 100000 |  |  | Cd Min: | 0.01532 | at alpha= | 0.5 | deg
Mach: | 0.25 |  |  | Cl=0 at alpha= | -3.2451 | deg
|  |  |  | @ Cl=0.1, Cd= | 0.035331
|  |  |  | @ Cl=0.4, Cd= | 0.016709
|  |  |  | @ Cl=0.6, Cd= | 0.015813
alpha (deg) | Cl | Cd | Cm | Cl/Cd
-15.5 | -0.133 | 0.25129 | -0.01 | -0.528
-15 | -0.21 | 0.22842 | -0.011 | -0.918
-14.5 | -0.264 | 0.2019 | -0.011 | -1.306
-14 | -0.31 | 0.18194 | -0.012 | -1.704
-13.5 | -0.35 | 0.21403 | -0.009 | -1.637
-13 | -0.386 | 0.18565 | -0.009 | -2.082
-12.5 | -0.417 | 0.16212 | -0.009 | -2.574
-12 | -0.443 | 0.14287 | -0.009 | -3.098
-11.5 | -0.462 | 0.1273 | -0.009 | -3.629
-11 | -0.475 | 0.11745 | -0.009 | -4.042
-10.5 | -0.481 | 0.1021 | -0.01 | -4.71
-10 | -0.48 | 0.09619 | -0.009 | -4.992
-9.5 | -0.473 | 0.08381 | -0.01 | -5.641
-9 | -0.459 | 0.07809 | -0.01 | -5.874
-8.5 | -0.439 | 0.07175 | -0.011 | -6.113
-8 | -0.413 | 0.06573 | -0.012 | -6.28
-7.5 | -0.384 | 0.06074 | -0.019 | -6.32
-7 | -0.349 | 0.05654 | -0.02 | -6.164
-6.5 | -0.308 | 0.05483 | -0.018 | -5.622
-6 | -0.266 | 0.05136 | -0.019 | -5.177
-5.5 | -0.22 | 0.04793 | -0.019 | -4.597
-5 | -0.173 | 0.04552 | -0.02 | -3.802
-4.5 | -0.125 | 0.04277 | -0.021 | -2.916
-4 | -0.076 | 0.0405 | -0.022 | -1.865
-3.5 | -0.026 | 0.03873 | -0.023 | -0.662
-3 | 0.025 | 0.03728 | -0.024 | 0.666
-2.5 | 0.076 | 0.03582 | -0.026 | 2.117
-2 | 0.127 | 0.03478 | -0.027 | 3.657
-1.5 | 0.179 | 0.03374 | -0.029 | 5.307
-1 | 0.282 | 0.01573 | -0.055 | 17.924
-0.5 | 0.346 | 0.01569 | -0.056 | 22.059
0 | 0.396 | 0.01681 | -0.057 | 23.53
0.5 | 0.455 | 0.01532 | -0.057 | 29.672
1 | 0.515 | 0.01553 | -0.058 | 33.176
1.5 | 0.576 | 0.01572 | -0.059 | 36.624
2 | 0.638 | 0.01596 | -0.061 | 39.944
2.5 | 0.7 | 0.01627 | -0.062 | 43.012
3 | 0.762 | 0.01666 | -0.064 | 45.729
3.5 | 0.823 | 0.01712 | -0.065 | 48.102
4 | 0.885 | 0.01775 | -0.066 | 49.89
4.5 | 0.946 | 0.01844 | -0.068 | 51.301
5 | 1.005 | 0.01929 | -0.069 | 52.117
5.5 | 1.063 | 0.02024 | -0.07 | 52.519
6 | 1.12 | 0.02118 | -0.071 | 52.865
6.5 | 1.175 | 0.02231 | -0.073 | 52.679
7 | 1.228 | 0.02364 | -0.074 | 51.931
7.5 | 1.277 | 0.02901 | -0.075 | 44.01
8 | 1.324 | 0.03031 | -0.076 | 43.667
8.5 | 1.365 | 0.03182 | -0.077 | 42.892
9 | 1.401 | 0.03343 | -0.078 | 41.917
9.5 | 1.432 | 0.03498 | -0.079 | 40.929
10 | 1.457 | 0.03694 | -0.08 | 39.439
10.5 | 1.244 | 0.07655 | -0.045 | 16.255
11 | 1.249 | 0.08286 | -0.04 | 15.074
11.5 | 1.252 | 0.09057 | -0.038 | 13.819
12 | 1.247 | 0.0975 | -0.035 | 12.792
12.5 | 1.237 | 0.10531 | -0.032 | 11.743
13 | 1.219 | 0.1129 | -0.031 | 10.799
13.5 | 1.194 | 0.12265 | -0.027 | 9.735
14 | 1.155 | 0.13209 | -0.026 | 8.747
14.5 | 1.107 | 0.14915 | -0.024 | 7.419
15 | 1.05 | 0.15915 | -0.023 | 6.597

## 14. Re 100k Mach 0.25 (2)
BIGFOIL.COM POLAR EXPORT
NACA67-615 a=0.2
NACA67-615 a=0.2 |  |  |  | Cl Max: | 1.185 | at alpha= | 8.5 | deg
XFOIL ncrit=9 |  |  |  | L/D Max: | 42.2912 | at alpha= | 8.5 | deg
Re: | 100000 |  |  | Cd Min: | 0.05562 | at alpha= | 13.5 | deg
Mach: | 0.25 |  |  | Cl=0 at alpha= | 0.51295 | deg
|  |  |  | @ Cl=0.1, Cd= | 0.040384
|  |  |  | @ Cl=0.4, Cd= | 0.043608
|  |  |  | @ Cl=0.6, Cd= | 0.042974
alpha (deg) | Cl | Cd | Cm | Cl/Cd
-1.5 | -0.2618 | 0.04307 | -0.0016 | -6.0785
-1 | -0.1714 | 0.04153 | -0.0067 | -4.1271
0 | -0.0594 | 0.03973 | -0.0062 | -1.4951
0.5 | -0.0103 | 0.03915 | -0.0045 | -0.26309
1 | 0.3873 | 0.0436 | -0.0654 | 8.883
1.5 | 0.438 | 0.04363 | -0.0649 | 10.039
2 | 0.4912 | 0.04344 | -0.0645 | 11.3076
2.5 | 0.5453 | 0.04304 | -0.0641 | 12.6696
3 | 0.5657 | 0.0433 | -0.0586 | 13.0647
3.5 | 0.6131 | 0.04285 | -0.0569 | 14.3081
4 | 0.6627 | 0.04217 | -0.0553 | 15.715
4.5 | 0.7143 | 0.04121 | -0.0536 | 17.3332
5 | 0.7649 | 0.04015 | -0.0516 | 19.0511
5.5 | 0.8154 | 0.03886 | -0.0492 | 20.983
6 | 0.8673 | 0.03728 | -0.0467 | 23.2645
7 | 1.0143 | 0.03236 | -0.047 | 31.3443
7.5 | 1.0902 | 0.03022 | -0.0476 | 36.0754
8.5 | 1.185 | 0.02802 | -0.0403 | 42.2912
9 | 1.1804 | 0.02858 | -0.0295 | 41.3016
9.5 | 1.1716 | 0.02928 | -0.0184 | 40.0137
10 | 1.1569 | 0.03018 | -0.0069 | 38.3333
10.5 | 1.1411 | 0.03136 | 0.0041 | 36.3871
11 | 1.1214 | 0.03344 | 0.0142 | 33.5347
11.5 | 1.0968 | 0.03676 | 0.023 | 29.8368
12 | 1.064 | 0.04197 | 0.0304 | 25.3514
12.5 | 1.0424 | 0.04768 | 0.0356 | 21.8624
13 | 1.045 | 0.05211 | 0.0391 | 20.0537
13.5 | 1.0648 | 0.05562 | 0.0416 | 19.1442

## 15. Re 100k Mach 0.50 (1)
BIGFOIL.COM POLAR EXPORT
NACA67-615 a=0.2
NACA67-615 a=0.2 |  |  |  | Cl Max: | 1.42 | at alpha= | 8 | deg
JavaFoil+Calcfoil stall+Eppler ext transition |  |  |  | L/D Max: | 49.128 | at alpha= | 5 | deg
Re: | 100000 |  |  | Cd Min: | 0.0165 | at alpha= | 0.5 | deg
Mach: | 0.5 |  |  | Cl=0 at alpha= | -3.2454 | deg
|  |  |  | @ Cl=0.1, Cd= | 0.036987
|  |  |  | @ Cl=0.4, Cd= | 0.017105
|  |  |  | @ Cl=0.6, Cd= | 0.016877
alpha (deg) | Cl | Cd | Cm | Cl/Cd
-20 | -0.937 | 0.35552 | -0.011 | -2.634
-19.5 | -0.907 | 0.33545 | -0.011 | -2.705
-19 | -0.88 | 0.31854 | -0.012 | -2.763
-18.5 | -0.853 | 0.30246 | -0.012 | -2.82
-18 | -0.825 | 0.42265 | -0.013 | -1.953
-17.5 | -0.798 | 0.31201 | -0.013 | -2.558
-17 | -0.771 | 0.30791 | -0.014 | -2.503
-16.5 | -0.743 | 0.30408 | -0.014 | -2.444
-16 | -0.714 | 0.27709 | -0.014 | -2.576
-15.5 | -0.686 | 0.26909 | -0.014 | -2.549
-15 | -0.658 | 0.2719 | -0.015 | -2.421
-14.5 | -0.631 | 0.26585 | -0.015 | -2.372
-14 | -0.603 | 0.2476 | -0.016 | -2.435
-13.5 | -0.575 | 0.24303 | -0.016 | -2.367
-13 | -0.547 | 0.2391 | -0.017 | -2.289
-12.5 | -0.519 | 0.25339 | -0.017 | -2.05
-12 | -0.49 | 0.21618 | -0.016 | -2.269
-11.5 | -0.463 | 0.20665 | -0.017 | -2.238
-11 | -0.435 | 0.30492 | -0.017 | -1.426
-10.5 | -0.407 | 0.18907 | -0.018 | -2.151
-10 | -0.379 | 0.20216 | -0.018 | -1.873
-9.5 | -0.351 | 0.19958 | -0.019 | -1.758
-9 | -0.322 | 0.18076 | -0.017 | -1.782
-8.5 | -0.294 | 0.17191 | -0.018 | -1.711
-8 | -0.266 | 0.15179 | -0.018 | -1.754
-7.5 | -0.238 | 0.13071 | -0.013 | -1.819
-7 | -0.21 | 0.12499 | -0.013 | -1.679
-6.5 | -0.27 | 0.07361 | -0.011 | -3.672
-6 | -0.268 | 0.05693 | -0.015 | -4.705
-5.5 | -0.232 | 0.05284 | -0.024 | -4.394
-5 | -0.186 | 0.05073 | -0.022 | -3.66
-4.5 | -0.136 | 0.04677 | -0.022 | -2.899
-4 | -0.083 | 0.04338 | -0.023 | -1.91
-3.5 | -0.028 | 0.04076 | -0.024 | -0.694
-3 | 0.027 | 0.03886 | -0.026 | 0.708
-2.5 | 0.084 | 0.03737 | -0.028 | 2.253
-2 | 0.142 | 0.03598 | -0.03 | 3.935
-1.5 | 0.199 | 0.03511 | -0.031 | 5.678
-1 | 0.257 | 0.03449 | -0.033 | 7.463
-0.5 | 0.386 | 0.01682 | -0.062 | 22.94
0 | 0.442 | 0.01796 | -0.064 | 24.587
0.5 | 0.507 | 0.0165 | -0.063 | 30.733
1 | 0.575 | 0.01675 | -0.065 | 34.327
1.5 | 0.644 | 0.0171 | -0.066 | 37.689
2 | 0.713 | 0.01748 | -0.068 | 40.763
2.5 | 0.781 | 0.01801 | -0.069 | 43.364
3 | 0.85 | 0.01868 | -0.071 | 45.493
3.5 | 0.918 | 0.01954 | -0.072 | 46.977
4 | 0.985 | 0.02038 | -0.074 | 48.321
4.5 | 1.052 | 0.02158 | -0.075 | 48.745
5 | 1.115 | 0.0227 | -0.076 | 49.128
5.5 | 1.177 | 0.02403 | -0.078 | 48.983
6 | 1.237 | 0.02567 | -0.079 | 48.195
6.5 | 1.294 | 0.02732 | -0.08 | 47.368
7 | 1.344 | 0.03389 | -0.082 | 39.669
7.5 | 1.387 | 0.03592 | -0.083 | 38.6
8 | 1.42 | 0.03843 | -0.084 | 36.942
8.5 | 1.202 | 0.06603 | -0.044 | 18.206
9 | 1.18 | 0.07327 | -0.041 | 16.109
9.5 | 1.087 | 0.0845 | -0.032 | 12.87
10 | 0.728 | 0.12906 | -0.023 | 5.638
10.5 | 0.755 | 0.16302 | -0.031 | 4.63
11 | 0.782 | 0.19359 | -0.036 | 4.041
11.5 | 0.809 | 0.19433 | -0.037 | 4.163
12 | 0.837 | 0.21044 | -0.043 | 3.977
12.5 | 0.863 | 0.21494 | -0.043 | 4.016
13 | 0.89 | 0.22263 | -0.045 | 3.997

## 16. Re 100k Mach 0.50 (2)
BIGFOIL.COM POLAR EXPORT
NACA67-615 a=0.2
NACA67-615 a=0.2 |  |  |  | Cl Max: | 1.0458 | at alpha= | 10.5 | deg
XFOIL ncrit=9 |  |  |  | L/D Max: | 22.4349 | at alpha= | 10 | deg
Re: | 100000 |  |  | Cd Min: | 0.14331 | at alpha= | 15.5 | deg
Mach: | 0.5 |  |  | Cl=0 at alpha= | 0.47995 | deg
|  |  |  | @ Cl=0.1, Cd= | 0.042506
|  |  |  | @ Cl=0.4, Cd= | 0.046306
|  |  |  | @ Cl=0.6, Cd= | 0.047044
alpha (deg) | Cl | Cd | Cm | Cl/Cd
-9.5 | -0.4165 | 0.13799 | -0.028 | -3.0183
-9 | -0.4214 | 0.13248 | -0.0265 | -3.1809
-8.5 | -0.4701 | 0.12976 | -0.0301 | -3.6228
-8 | -0.4457 | 0.12076 | -0.0241 | -3.6908
-7.5 | -0.4767 | 0.11584 | -0.0246 | -4.1152
-7 | -0.5513 | 0.11295 | -0.0239 | -4.8809
-6.5 | -0.5184 | 0.10297 | -0.0197 | -5.0345
-6 | -0.5795 | 0.09914 | -0.0135 | -5.8453
-5.5 | -0.622 | 0.09338 | -0.0077 | -6.661
-5 | -0.644 | 0.08815 | -0.0017 | -7.3057
-4.5 | -0.6461 | 0.08081 | 0.002 | -7.9953
-4 | -0.6254 | 0.07383 | 0.0005 | -8.4708
-3.5 | -0.5965 | 0.06779 | 0.0007 | -8.7992
-2.5 | -0.395 | 0.05514 | -0.011 | -7.1636
-2 | -0.3476 | 0.05054 | -0.0082 | -6.8777
-1.5 | -0.2815 | 0.04807 | -0.0064 | -5.856
0 | -0.0694 | 0.04323 | -0.0081 | -1.6054
0.5 | 0.0029 | 0.04262 | -0.009 | 0.068043
1 | 0.0506 | 0.04188 | -0.0055 | 1.2082
1.5 | 0.4587 | 0.04705 | -0.0662 | 9.7492
2 | 0.5174 | 0.04679 | -0.0653 | 11.0579
2.5 | 0.5377 | 0.04742 | -0.0591 | 11.3391
3 | 0.59 | 0.04713 | -0.057 | 12.5186
3.5 | 0.6445 | 0.04666 | -0.0549 | 13.8127
4 | 0.6588 | 0.04779 | -0.048 | 13.7853
4.5 | 0.7053 | 0.04756 | -0.0445 | 14.8297
5 | 0.7545 | 0.04707 | -0.0411 | 16.0293
5.5 | 0.76 | 0.04907 | -0.0336 | 15.4881
6.5 | 0.8377 | 0.04897 | -0.0238 | 17.1064
7 | 0.8814 | 0.0485 | -0.0188 | 18.1732
7.5 | 0.8553 | 0.05284 | -0.0096 | 16.1866
8 | 0.8983 | 0.05199 | -0.0039 | 17.2783
8.5 | 0.9035 | 0.05384 | 0.0038 | 16.7812
9.5 | 0.9532 | 0.05334 | 0.0189 | 17.8703
10 | 1.043 | 0.04649 | 0.0266 | 22.4349
10.5 | 1.0458 | 0.04748 | 0.0354 | 22.0261
11 | 1.0307 | 0.05094 | 0.0428 | 20.2336
11.5 | 1.0085 | 0.0565 | 0.048 | 17.8496
12 | 0.9923 | 0.06273 | 0.0514 | 15.8186
12.5 | 0.9891 | 0.06862 | 0.0541 | 14.4142
13 | 0.9804 | 0.07597 | 0.0551 | 12.9051
13.5 | 0.9736 | 0.08366 | 0.0554 | 11.6376
14 | 0.9269 | 0.09709 | 0.0505 | 9.5468
14.5 | 0.8663 | 0.11439 | 0.0416 | 7.5732
15 | 0.8055 | 0.135 | 0.0299 | 5.9667
15.5 | 0.8113 | 0.14331 | 0.0269 | 5.6612

## 17. Re 250k Mach 0.00 (1)
BIGFOIL.COM POLAR EXPORT
NACA67-615 a=0.2
NACA67-615 a=0.2 |  |  |  | Cl Max: | 1.538 | at alpha= | 13 | deg
JavaFoil+Calcfoil stall+Eppler ext transition |  |  |  | L/D Max: | 75.261 | at alpha= | 5 | deg
Re: | 250000 |  |  | Cd Min: | 0.00999 | at alpha= | 0.5 | deg
Mach: | 0 |  |  | Cl=0 at alpha= | -3.2727 | deg
|  |  |  | @ Cl=0.1, Cd= | 0.011976
|  |  |  | @ Cl=0.4, Cd= | 0.011657
|  |  |  | @ Cl=0.6, Cd= | 0.01029
alpha (deg) | Cl | Cd | Cm | Cl/Cd
-18 | -0.471 | 0.1953 | -0.009 | -2.413
-17.5 | -0.486 | 0.19373 | -0.009 | -2.509
-17 | -0.501 | 0.17974 | -0.01 | -2.785
-16.5 | -0.515 | 0.17116 | -0.01 | -3.007
-16 | -0.528 | 0.15769 | -0.01 | -3.348
-15.5 | -0.54 | 0.14632 | -0.011 | -3.692
-15 | -0.551 | 0.13727 | -0.011 | -4.016
-14.5 | -0.561 | 0.1312 | -0.012 | -4.274
-14 | -0.568 | 0.12405 | -0.012 | -4.58
-13.5 | -0.572 | 0.11743 | -0.009 | -4.868
-13 | -0.574 | 0.10933 | -0.009 | -5.254
-12.5 | -0.574 | 0.10154 | -0.009 | -5.656
-12 | -0.571 | 0.09451 | -0.009 | -6.044
-11.5 | -0.565 | 0.08892 | -0.01 | -6.351
-11 | -0.555 | 0.08326 | -0.01 | -6.663
-10.5 | -0.544 | 0.07836 | -0.016 | -6.937
-10 | -0.526 | 0.07386 | -0.016 | -7.119
-9.5 | -0.505 | 0.06764 | -0.017 | -7.464
-9 | -0.48 | 0.06335 | -0.018 | -7.572
-8.5 | -0.451 | 0.0607 | -0.018 | -7.426
-8 | -0.419 | 0.05569 | -0.019 | -7.522
-7.5 | -0.384 | 0.05209 | -0.02 | -7.368
-7 | -0.346 | 0.04862 | -0.021 | -7.109
-6.5 | -0.303 | 0.04723 | -0.018 | -6.416
-6 | -0.26 | 0.04437 | -0.019 | -5.865
-5.5 | -0.215 | 0.04197 | -0.02 | -5.127
-5 | -0.169 | 0.03978 | -0.021 | -4.241
-4.5 | -0.122 | 0.03756 | -0.022 | -3.235
-4 | -0.074 | 0.03557 | -0.024 | -2.07
-3.5 | -0.025 | 0.03374 | -0.026 | -0.742
-3 | 0.03 | 0.01218 | -0.049 | 2.429
-2.5 | 0.09 | 0.01201 | -0.05 | 7.518
-2 | 0.151 | 0.0118 | -0.051 | 12.82
-1.5 | 0.213 | 0.01164 | -0.052 | 18.25
-1 | 0.274 | 0.01151 | -0.054 | 23.805
-0.5 | 0.336 | 0.01142 | -0.055 | 29.459
0 | 0.386 | 0.0122 | -0.056 | 31.589
0.5 | 0.443 | 0.00999 | -0.056 | 44.377
1 | 0.502 | 0.01011 | -0.057 | 49.714
1.5 | 0.561 | 0.01024 | -0.059 | 54.851
2 | 0.623 | 0.01032 | -0.06 | 60.336
2.5 | 0.685 | 0.01051 | -0.062 | 65.18
3 | 0.745 | 0.0108 | -0.063 | 68.972
3.5 | 0.805 | 0.01119 | -0.064 | 71.938
4 | 0.865 | 0.01174 | -0.066 | 73.639
4.5 | 0.924 | 0.01243 | -0.067 | 74.314
5 | 0.981 | 0.01303 | -0.068 | 75.261
5.5 | 1.037 | 0.01392 | -0.069 | 74.494
6 | 1.093 | 0.01469 | -0.07 | 74.41
6.5 | 1.147 | 0.0155 | -0.072 | 74.028
7 | 1.2 | 0.01656 | -0.073 | 72.441
7.5 | 1.25 | 0.01761 | -0.074 | 70.971
8 | 1.295 | 0.02336 | -0.075 | 55.42
8.5 | 1.338 | 0.0244 | -0.076 | 54.844
9 | 1.378 | 0.02557 | -0.077 | 53.904
9.5 | 1.415 | 0.02676 | -0.078 | 52.858
10 | 1.447 | 0.02807 | -0.079 | 51.537
10.5 | 1.474 | 0.02986 | -0.08 | 49.366
11 | 1.497 | 0.03152 | -0.081 | 47.492
11.5 | 1.515 | 0.03329 | -0.082 | 45.513
12 | 1.528 | 0.03523 | -0.083 | 43.373
12.5 | 1.536 | 0.03704 | -0.084 | 41.462
13 | 1.538 | 0.03892 | -0.085 | 39.509
13.5 | 1.528 | 0.04225 | -0.086 | 36.156
14 | 1.292 | 0.10544 | -0.048 | 12.251
14.5 | 1.273 | 0.11445 | -0.043 | 11.123
15 | 1.254 | 0.1223 | -0.041 | 10.257
15.5 | 1.231 | 0.13023 | -0.037 | 9.449
16 | 1.205 | 0.13971 | -0.036 | 8.628
16.5 | 1.177 | 0.14829 | -0.034 | 7.938
17 | 1.146 | 0.15319 | -0.032 | 7.484
17.5 | 1.114 | 0.16244 | -0.033 | 6.859
18 | 1.08 | 0.17261 | -0.031 | 6.256

## 18. Re 250k Mach 0.00 (2)
BIGFOIL.COM POLAR EXPORT
NACA67-615 a=0.2
NACA67-615 a=0.2 |  |  |  | Cl Max: | 1.1772 | at alpha= | 18.5 | deg
XFOIL ncrit=9 |  |  |  | L/D Max: | 66.675 | at alpha= | 6.5 | deg
Re: | 250000 |  |  | Cd Min: | 0.21312 | at alpha= | -20 | deg
Mach: | 0 |  |  | Cl=0 at alpha= | -1.7605 | deg
|  |  |  | @ Cl=0.1, Cd= | 0.023301
|  |  |  | @ Cl=0.4, Cd= | 0.020716
|  |  |  | @ Cl=0.6, Cd= | 0.020629
alpha (deg) | Cl | Cd | Cm | Cl/Cd
-20 | -0.3974 | 0.21312 | -0.0403 | -1.8647
-19.5 | -0.3859 | 0.20806 | -0.0449 | -1.8548
-18.5 | -0.3354 | 0.19343 | -0.0568 | -1.734
-18 | -0.311 | 0.18653 | -0.0629 | -1.6673
-17.5 | -0.2868 | 0.17946 | -0.0693 | -1.5981
-17 | -0.2661 | 0.17227 | -0.0771 | -1.5447
-16.5 | -0.2551 | 0.1655 | -0.0834 | -1.5414
-16 | -0.226 | 0.15786 | -0.0863 | -1.4316
-15.5 | -0.2039 | 0.15117 | -0.0912 | -1.3488
-15 | -0.1839 | 0.14383 | -0.0973 | -1.2786
-14.5 | -0.1821 | 0.13621 | -0.1074 | -1.3369
-14 | -0.1595 | 0.12901 | -0.108 | -1.2363
-13.5 | -0.1381 | 0.12359 | -0.1098 | -1.1174
-13 | -0.1321 | 0.11642 | -0.1162 | -1.1347
-12.5 | -0.1291 | 0.10754 | -0.123 | -1.2005
-12 | -0.103 | 0.10218 | -0.1237 | -1.008
-11.5 | -0.1044 | 0.09714 | -0.124 | -1.0747
-11 | -0.1077 | 0.08991 | -0.1297 | -1.1979
-10.5 | -0.1598 | 0.08225 | -0.1353 | -1.9429
-10 | -0.1481 | 0.07709 | -0.1314 | -1.9211
-9.5 | -0.2659 | 0.07785 | -0.1152 | -3.4155
-9 | -0.2526 | 0.07021 | -0.1153 | -3.5978
-8 | -0.3174 | 0.06694 | -0.0927 | -4.7416
-6.5 | -0.366 | 0.05551 | -0.0638 | -6.5934
-6 | -0.3828 | 0.05113 | -0.0525 | -7.4868
-5.5 | -0.345 | 0.05155 | -0.0484 | -6.6925
-5 | -0.3311 | 0.04412 | -0.0444 | -7.5045
-4 | -0.2588 | 0.03824 | -0.0384 | -6.7678
-3.5 | -0.1844 | 0.03038 | -0.0376 | -6.0698
-3 | -0.1463 | 0.02879 | -0.0342 | -5.0816
-2.5 | -0.074 | 0.02718 | -0.037 | -2.7226
-2 | -0.0285 | 0.02625 | -0.0351 | -1.0857
-1.5 | 0.031 | 0.02481 | -0.0358 | 1.2495
-1 | 0.0983 | 0.02345 | -0.0376 | 4.1919
0 | 0.1404 | 0.01976 | -0.0223 | 7.1053
0.5 | 0.1614 | 0.02082 | -0.013 | 7.7522
2 | 0.783 | 0.02055 | -0.1002 | 38.1022
3 | 0.8475 | 0.01905 | -0.091 | 44.4882
3.5 | 0.912 | 0.01775 | -0.0926 | 51.3803
4.5 | 0.9534 | 0.0167 | -0.079 | 57.0898
5 | 0.9965 | 0.01612 | -0.0766 | 61.8176
5.5 | 1.0366 | 0.01578 | -0.0737 | 65.6907
6 | 1.0518 | 0.0158 | -0.066 | 66.5696
6.5 | 1.0668 | 0.016 | -0.0585 | 66.675
7 | 1.0764 | 0.01648 | -0.0507 | 65.3155
7.5 | 1.0787 | 0.01719 | -0.0417 | 62.7516
8 | 1.1068 | 0.01809 | -0.0386 | 61.183
8.5 | 1.1326 | 0.01914 | -0.0352 | 59.1745
9 | 1.1637 | 0.02041 | -0.0334 | 57.0162
9.5 | 1.1672 | 0.0216 | -0.0261 | 54.037
10 | 1.1521 | 0.02257 | -0.0152 | 51.0456
10.5 | 1.1306 | 0.02346 | -0.0032 | 48.1927
11 | 1.118 | 0.02509 | 0.0061 | 44.5596
11.5 | 1.1048 | 0.02834 | 0.0135 | 38.9838
12 | 1.09 | 0.03258 | 0.0198 | 33.4561
12.5 | 1.0879 | 0.03646 | 0.0241 | 29.8382
13 | 1.0914 | 0.04024 | 0.0273 | 27.1223
13.5 | 1.0953 | 0.04427 | 0.0299 | 24.7414
14 | 1.0966 | 0.04873 | 0.0322 | 22.5036
14.5 | 1.1081 | 0.05254 | 0.0336 | 21.0906
15 | 1.1143 | 0.05689 | 0.035 | 19.5869
15.5 | 1.1253 | 0.06105 | 0.0357 | 18.4324
16 | 1.136 | 0.06519 | 0.0366 | 17.426
16.5 | 1.147 | 0.06962 | 0.0369 | 16.4752
17 | 1.1646 | 0.07318 | 0.0377 | 15.9142
17.5 | 1.1644 | 0.07931 | 0.037 | 14.6816
18 | 1.1668 | 0.0852 | 0.0359 | 13.6948
18.5 | 1.1772 | 0.0901 | 0.0356 | 13.0655
19 | 1.1637 | 0.09865 | 0.0331 | 11.7962
19.5 | 1.1415 | 0.10898 | 0.0292 | 10.4744
20 | 1.1148 | 0.12059 | 0.024 | 9.2445

## 19. Re 250k Mach 0.10 (1)
BIGFOIL.COM POLAR EXPORT
NACA67-615 a=0.2
NACA67-615 a=0.2 |  |  |  | Cl Max: | 1.53 | at alpha= | 12.5 | deg
JavaFoil+Calcfoil stall+Eppler ext transition |  |  |  | L/D Max: | 75.008 | at alpha= | 5 | deg
Re: | 250000 |  |  | Cd Min: | 0.01003 | at alpha= | 0.5 | deg
Mach: | 0.1 |  |  | Cl=0 at alpha= | -3.2727 | deg
|  |  |  | @ Cl=0.1, Cd= | 0.011999
|  |  |  | @ Cl=0.4, Cd= | 0.011745
|  |  |  | @ Cl=0.6, Cd= | 0.010318
alpha (deg) | Cl | Cd | Cm | Cl/Cd
-17.5 | -0.44 | 0.1996 | -0.009 | -2.204
-17 | -0.457 | 0.18051 | -0.01 | -2.533
-16.5 | -0.474 | 0.17012 | -0.01 | -2.787
-16 | -0.49 | 0.16109 | -0.01 | -3.043
-15.5 | -0.506 | 0.14944 | -0.011 | -3.384
-15 | -0.52 | 0.14189 | -0.011 | -3.663
-14.5 | -0.532 | 0.13265 | -0.012 | -4.013
-14 | -0.543 | 0.12691 | -0.012 | -4.279
-13.5 | -0.55 | 0.11942 | -0.009 | -4.604
-13 | -0.556 | 0.11155 | -0.009 | -4.981
-12.5 | -0.559 | 0.10372 | -0.009 | -5.385
-12 | -0.558 | 0.09725 | -0.009 | -5.739
-11.5 | -0.554 | 0.08963 | -0.01 | -6.184
-11 | -0.547 | 0.08363 | -0.01 | -6.535
-10.5 | -0.537 | 0.07868 | -0.016 | -6.828
-10 | -0.522 | 0.07391 | -0.017 | -7.058
-9.5 | -0.502 | 0.06922 | -0.017 | -7.251
-9 | -0.478 | 0.06454 | -0.018 | -7.406
-8.5 | -0.45 | 0.06112 | -0.018 | -7.362
-8 | -0.419 | 0.05703 | -0.019 | -7.341
-7.5 | -0.384 | 0.05236 | -0.02 | -7.338
-7 | -0.346 | 0.04879 | -0.021 | -7.099
-6.5 | -0.304 | 0.04756 | -0.018 | -6.392
-6 | -0.261 | 0.04451 | -0.019 | -5.869
-5.5 | -0.216 | 0.04208 | -0.02 | -5.134
-5 | -0.169 | 0.03991 | -0.021 | -4.244
-4.5 | -0.122 | 0.03765 | -0.022 | -3.241
-4 | -0.074 | 0.03567 | -0.024 | -2.073
-3.5 | -0.025 | 0.03386 | -0.026 | -0.742
-3 | 0.03 | 0.01219 | -0.049 | 2.438
-2.5 | 0.091 | 0.01203 | -0.051 | 7.536
-2 | 0.152 | 0.01182 | -0.052 | 12.853
-1.5 | 0.214 | 0.01167 | -0.053 | 18.299
-1 | 0.275 | 0.01152 | -0.054 | 23.896
-0.5 | 0.338 | 0.01145 | -0.055 | 29.514
0 | 0.387 | 0.01224 | -0.056 | 31.641
0.5 | 0.445 | 0.01003 | -0.056 | 44.421
1 | 0.505 | 0.01015 | -0.058 | 49.756
1.5 | 0.564 | 0.01026 | -0.059 | 54.996
2 | 0.626 | 0.01036 | -0.06 | 60.417
2.5 | 0.689 | 0.01056 | -0.062 | 65.199
3 | 0.749 | 0.01086 | -0.063 | 68.959
3.5 | 0.809 | 0.01126 | -0.065 | 71.84
4 | 0.869 | 0.01184 | -0.066 | 73.392
4.5 | 0.928 | 0.01251 | -0.067 | 74.173
5 | 0.985 | 0.01314 | -0.068 | 75.008
5.5 | 1.042 | 0.01405 | -0.07 | 74.172
6 | 1.098 | 0.01481 | -0.071 | 74.147
6.5 | 1.153 | 0.01564 | -0.072 | 73.671
7 | 1.205 | 0.01673 | -0.073 | 72.033
7.5 | 1.255 | 0.01776 | -0.074 | 70.663
8 | 1.3 | 0.02355 | -0.075 | 55.204
8.5 | 1.343 | 0.02466 | -0.076 | 54.485
9 | 1.383 | 0.02581 | -0.078 | 53.585
9.5 | 1.418 | 0.02703 | -0.079 | 52.473
10 | 1.45 | 0.02854 | -0.08 | 50.793
10.5 | 1.476 | 0.03023 | -0.081 | 48.816
11 | 1.498 | 0.03197 | -0.082 | 46.841
11.5 | 1.514 | 0.03366 | -0.083 | 44.964
12 | 1.525 | 0.03572 | -0.084 | 42.677
12.5 | 1.53 | 0.03773 | -0.085 | 40.547
13 | 1.528 | 0.0398 | -0.086 | 38.398
13.5 | 1.291 | 0.09988 | -0.048 | 12.926
14 | 1.275 | 0.10754 | -0.044 | 11.856
14.5 | 1.255 | 0.11539 | -0.041 | 10.877
15 | 1.233 | 0.12335 | -0.04 | 9.995
15.5 | 1.206 | 0.1317 | -0.037 | 9.157
16 | 1.176 | 0.14049 | -0.034 | 8.367
16.5 | 1.143 | 0.15025 | -0.032 | 7.605
17 | 1.108 | 0.15955 | -0.034 | 6.944
17.5 | 1.07 | 0.16653 | -0.031 | 6.427

## 20. Re 250k Mach 0.10 (2)
BIGFOIL.COM POLAR EXPORT
NACA67-615 a=0.2
NACA67-615 a=0.2 |  |  |  | Cl Max: | 1.1667 | at alpha= | 9.5 | deg
XFOIL ncrit=9 |  |  |  | L/D Max: | 66.3059 | at alpha= | 6 | deg
Re: | 250000 |  |  | Cd Min: | 0.07867 | at alpha= | -10 | deg
Mach: | 0.1 |  |  | Cl=0 at alpha= | -1.9502 | deg
|  |  |  | @ Cl=0.1, Cd= | 0.023375
|  |  |  | @ Cl=0.4, Cd= | 0.021265
|  |  |  | @ Cl=0.6, Cd= | 0.021628
alpha (deg) | Cl | Cd | Cm | Cl/Cd
-10 | -0.1333 | 0.07867 | -0.1306 | -1.6944
-9.5 | -0.2577 | 0.07816 | -0.117 | -3.2971
-9 | -0.3161 | 0.0778 | -0.101 | -4.063
-8.5 | -0.3132 | 0.07152 | -0.0975 | -4.3792
-8 | -0.3055 | 0.06673 | -0.0957 | -4.5782
-7.5 | -0.366 | 0.06593 | -0.0772 | -5.5513
-7 | -0.3971 | 0.06015 | -0.066 | -6.6018
-6.5 | -0.3621 | 0.0559 | -0.0654 | -6.4776
-6 | -0.3803 | 0.05162 | -0.0536 | -7.3673
-5.5 | -0.3368 | 0.04765 | -0.0523 | -7.0682
-5 | -0.3299 | 0.04448 | -0.0453 | -7.4168
-4 | -0.2584 | 0.03846 | -0.039 | -6.7187
-3.5 | -0.1837 | 0.0306 | -0.0383 | -6.0033
-3 | -0.1477 | 0.02897 | -0.0344 | -5.0984
-2.5 | -0.0729 | 0.02727 | -0.0376 | -2.6733
-2 | -0.0048 | 0.02573 | -0.0397 | -0.18655
-1 | 0.0916 | 0.0237 | -0.0366 | 3.865
0.5 | 0.1656 | 0.02084 | -0.0136 | 7.9463
1.5 | 0.7279 | 0.02186 | -0.1 | 33.2983
2 | 0.7881 | 0.02051 | -0.1007 | 38.4252
4 | 0.9147 | 0.01751 | -0.0815 | 52.2387
4.5 | 0.9609 | 0.01664 | -0.0795 | 57.7464
5 | 0.9981 | 0.01616 | -0.076 | 61.7636
5.5 | 1.0369 | 0.01586 | -0.0727 | 65.3783
6 | 1.0536 | 0.01589 | -0.0652 | 66.3059
6.5 | 1.0629 | 0.01614 | -0.0567 | 65.855
7 | 1.077 | 0.01663 | -0.0496 | 64.7625
7.5 | 1.0786 | 0.01738 | -0.0406 | 62.0598
8 | 1.107 | 0.01831 | -0.0374 | 60.4588
8.5 | 1.133 | 0.01939 | -0.0341 | 58.4322
9 | 1.1639 | 0.02071 | -0.0322 | 56.1999
9.5 | 1.1667 | 0.02188 | -0.0247 | 53.3227
10 | 1.1509 | 0.02288 | -0.0136 | 50.3016
10.5 | 1.1289 | 0.02382 | -0.0016 | 47.3929
11 | 1.1157 | 0.02559 | 0.0077 | 43.5991
11.5 | 1.1006 | 0.02907 | 0.0152 | 37.8603
12 | 1.0854 | 0.03344 | 0.0213 | 32.4581
12.5 | 1.0841 | 0.03735 | 0.0255 | 29.0254
13 | 1.0876 | 0.04123 | 0.0286 | 26.3789
13.5 | 1.0918 | 0.04532 | 0.0311 | 24.0909
14 | 1.094 | 0.04981 | 0.0333 | 21.9635
14.5 | 1.1041 | 0.05381 | 0.0346 | 20.5185

## 21. Re 250k Mach 0.25 (1)
BIGFOIL.COM POLAR EXPORT
NACA67-615 a=0.2
NACA67-615 a=0.2 |  |  |  | Cl Max: | 1.494 | at alpha= | 11.5 | deg
JavaFoil+Calcfoil stall+Eppler ext transition |  |  |  | L/D Max: | 73.412 | at alpha= | 4.5 | deg
Re: | 250000 |  |  | Cd Min: | 0.0102 | at alpha= | 0.5 | deg
Mach: | 0.25 |  |  | Cl=0 at alpha= | -3.2451 | deg
|  |  |  | @ Cl=0.1, Cd= | 0.012179
|  |  |  | @ Cl=0.4, Cd= | 0.012354
|  |  |  | @ Cl=0.6, Cd= | 0.010478
alpha (deg) | Cl | Cd | Cm | Cl/Cd
-15.5 | -0.133 | 0.19383 | -0.011 | -0.685
-15 | -0.21 | 0.18312 | -0.012 | -1.146
-14.5 | -0.264 | 0.1637 | -0.012 | -1.612
-14 | -0.31 | 0.1499 | -0.012 | -2.07
-13.5 | -0.351 | 0.1366 | -0.013 | -2.573
-13 | -0.388 | 0.12776 | -0.013 | -3.034
-12.5 | -0.419 | 0.11868 | -0.014 | -3.528
-12 | -0.443 | 0.11678 | -0.01 | -3.791
-11.5 | -0.462 | 0.10505 | -0.01 | -4.398
-11 | -0.475 | 0.09928 | -0.01 | -4.782
-10.5 | -0.481 | 0.08617 | -0.01 | -5.581
-10 | -0.48 | 0.08137 | -0.01 | -5.901
-9.5 | -0.473 | 0.07262 | -0.011 | -6.511
-9 | -0.459 | 0.06815 | -0.011 | -6.732
-8.5 | -0.439 | 0.0628 | -0.012 | -6.985
-8 | -0.415 | 0.05937 | -0.019 | -6.99
-7.5 | -0.385 | 0.05432 | -0.021 | -7.08
-7 | -0.349 | 0.05062 | -0.021 | -6.897
-6.5 | -0.308 | 0.04818 | -0.019 | -6.4
-6 | -0.266 | 0.04552 | -0.019 | -5.842
-5.5 | -0.22 | 0.04271 | -0.02 | -5.161
-5 | -0.173 | 0.04045 | -0.021 | -4.28
-4.5 | -0.125 | 0.03811 | -0.023 | -3.278
-4 | -0.076 | 0.03605 | -0.024 | -2.1
-3.5 | -0.026 | 0.0343 | -0.026 | -0.751
-3 | 0.025 | 0.03255 | -0.028 | 0.767
-2.5 | 0.093 | 0.0122 | -0.052 | 7.623
-2 | 0.156 | 0.01201 | -0.053 | 12.988
-1.5 | 0.219 | 0.01184 | -0.054 | 18.508
-1 | 0.283 | 0.0117 | -0.055 | 24.14
-0.5 | 0.347 | 0.01162 | -0.056 | 29.866
0 | 0.398 | 0.01243 | -0.058 | 32.019
0.5 | 0.457 | 0.0102 | -0.058 | 44.827
1 | 0.518 | 0.01033 | -0.059 | 50.176
1.5 | 0.58 | 0.01044 | -0.061 | 55.578
2 | 0.644 | 0.01056 | -0.062 | 60.934
2.5 | 0.707 | 0.01082 | -0.064 | 65.339
3 | 0.769 | 0.01117 | -0.065 | 68.835
3.5 | 0.831 | 0.01163 | -0.066 | 71.421
4 | 0.892 | 0.01231 | -0.068 | 72.434
4.5 | 0.952 | 0.01297 | -0.069 | 73.412
5 | 1.011 | 0.01378 | -0.07 | 73.366
5.5 | 1.069 | 0.01466 | -0.071 | 72.913
6 | 1.126 | 0.01545 | -0.073 | 72.846
6.5 | 1.181 | 0.01643 | -0.074 | 71.884
7 | 1.234 | 0.01765 | -0.075 | 69.929
7.5 | 1.281 | 0.02366 | -0.076 | 54.147
8 | 1.328 | 0.02476 | -0.077 | 53.644
8.5 | 1.37 | 0.02596 | -0.078 | 52.763
9 | 1.406 | 0.02729 | -0.079 | 51.525
9.5 | 1.437 | 0.02867 | -0.081 | 50.131
10 | 1.462 | 0.03041 | -0.082 | 48.091
10.5 | 1.48 | 0.03248 | -0.083 | 45.566
11 | 1.491 | 0.03461 | -0.084 | 43.078
11.5 | 1.494 | 0.03672 | -0.085 | 40.679
12 | 1.487 | 0.03916 | -0.086 | 37.981
12.5 | 1.46 | 0.04335 | -0.086 | 33.686
13 | 1.225 | 0.10014 | -0.044 | 12.234
13.5 | 1.197 | 0.10847 | -0.038 | 11.031
14 | 1.157 | 0.11636 | -0.034 | 9.94
14.5 | 1.107 | 0.12721 | -0.032 | 8.706
15 | 1.05 | 0.13713 | -0.03 | 7.66
15.5 | 0.986 | 0.14657 | -0.028 | 6.729
16 | 0.916 | 0.1598 | -0.025 | 5.73
16.5 | 0.84 | 0.1777 | -0.022 | 4.725

## 22. Re 250k Mach 0.25 (2)
BIGFOIL.COM POLAR EXPORT
NACA67-615 a=0.2
NACA67-615 a=0.2 |  |  |  | Cl Max: | 1.166 | at alpha= | 9 | deg
XFOIL ncrit=9 |  |  |  | L/D Max: | 62.2473 | at alpha= | 5.5 | deg
Re: | 250000 |  |  | Cd Min: | 0.21689 | at alpha= | -20 | deg
Mach: | 0.25 |  |  | Cl=0 at alpha= | -1.7005 | deg
|  |  |  | @ Cl=0.1, Cd= | 0.025253
|  |  |  | @ Cl=0.4, Cd= | 0.02173
|  |  |  | @ Cl=0.6, Cd= | 0.021794
alpha (deg) | Cl | Cd | Cm | Cl/Cd
-20 | -0.3978 | 0.21689 | -0.0426 | -1.8341
-19 | -0.3462 | 0.20189 | -0.0566 | -1.7148
-18.5 | -0.3196 | 0.19502 | -0.063 | -1.6388
-18 | -0.2931 | 0.18771 | -0.0698 | -1.5615
-17.5 | -0.2675 | 0.18036 | -0.0771 | -1.4831
-17 | -0.2541 | 0.17443 | -0.0841 | -1.4567
-16.5 | -0.2272 | 0.16599 | -0.0882 | -1.3688
-16 | -0.2024 | 0.15912 | -0.0932 | -1.272
-15.5 | -0.1793 | 0.15213 | -0.0988 | -1.1786
-15 | -0.1647 | 0.14504 | -0.1064 | -1.1355
-14.5 | -0.1615 | 0.13852 | -0.1106 | -1.1659
-14 | -0.1338 | 0.13144 | -0.1123 | -1.018
-13.5 | -0.1143 | 0.1253 | -0.1161 | -0.91221
-13 | -0.1143 | 0.11822 | -0.1248 | -0.96684
-12.5 | -0.0993 | 0.11129 | -0.1247 | -0.89226
-12 | -0.0871 | 0.10625 | -0.1249 | -0.81976
-11.5 | -0.0816 | 0.09992 | -0.1287 | -0.81665
-11 | -0.0878 | 0.09218 | -0.1377 | -0.95248
-10 | -0.0957 | 0.08308 | -0.1312 | -1.1519
-9.5 | -0.1154 | 0.07635 | -0.135 | -1.5115
-8.5 | -0.2407 | 0.074 | -0.1089 | -3.2527
-8 | -0.2965 | 0.0723 | -0.0955 | -4.101
-6.5 | -0.3412 | 0.06051 | -0.0706 | -5.6387
-6 | -0.3638 | 0.05419 | -0.0602 | -6.7134
-5.5 | -0.3558 | 0.05149 | -0.0533 | -6.9101
-5 | -0.3208 | 0.04638 | -0.0505 | -6.9168
-4.5 | -0.3029 | 0.04723 | -0.0418 | -6.4133
-4 | -0.2533 | 0.0397 | -0.043 | -6.3804
-3.5 | -0.2208 | 0.03331 | -0.0349 | -6.6286
-3 | -0.149 | 0.02987 | -0.0367 | -4.9883
-2.5 | -0.1001 | 0.02843 | -0.0348 | -3.5209
-1.5 | 0.0251 | 0.02556 | -0.036 | 0.982
-0.5 | 0.6914 | 0.02283 | -0.1365 | 30.2847
0.5 | 0.1505 | 0.02088 | -0.0121 | 7.2079
1 | 0.2094 | 0.02167 | -0.009 | 9.6631
1.5 | 0.7467 | 0.02184 | -0.1015 | 34.1896
2.5 | 0.7938 | 0.02056 | -0.0881 | 38.6089
3.5 | 0.8543 | 0.0188 | -0.0769 | 45.4415
4 | 0.8944 | 0.01784 | -0.0732 | 50.1345
4.5 | 0.9339 | 0.01718 | -0.0695 | 54.3597
5 | 0.9965 | 0.0165 | -0.0703 | 60.3939
5.5 | 1.0221 | 0.01642 | -0.0641 | 62.2473
6 | 1.0245 | 0.01662 | -0.0535 | 61.6426
6.5 | 1.055 | 0.01697 | -0.0492 | 62.1685
7 | 1.0722 | 0.01756 | -0.0425 | 61.0592
7.5 | 1.0801 | 0.01844 | -0.0346 | 58.5738
8 | 1.1089 | 0.01954 | -0.0313 | 56.7503
8.5 | 1.1356 | 0.02078 | -0.0278 | 54.6487
9 | 1.166 | 0.02234 | -0.0256 | 52.1934
9.5 | 1.1615 | 0.02361 | -0.0165 | 49.1953
10 | 1.1431 | 0.02478 | -0.0051 | 46.1299
10.5 | 1.1184 | 0.02606 | 0.0071 | 42.9163
11 | 1.1004 | 0.02872 | 0.0163 | 38.3148
11.5 | 1.0793 | 0.03318 | 0.0235 | 32.5286
12 | 1.0684 | 0.03779 | 0.0286 | 28.272
12.5 | 1.0665 | 0.04223 | 0.0322 | 25.2546
13 | 1.0655 | 0.04695 | 0.035 | 22.6944
13.5 | 1.0735 | 0.0512 | 0.0369 | 20.9668
14 | 1.0773 | 0.05597 | 0.0386 | 19.2478

## 23. Re 250k Mach 0.50 (1)
BIGFOIL.COM POLAR EXPORT
NACA67-615 a=0.2
NACA67-615 a=0.2 |  |  |  | Cl Max: | 1.434 | at alpha= | 8.5 | deg
JavaFoil+Calcfoil stall+Eppler ext transition |  |  |  | L/D Max: | 68.666 | at alpha= | 4 | deg
Re: | 250000 |  |  | Cd Min: | 0.01103 | at alpha= | 0.5 | deg
Mach: | 0.5 |  |  | Cl=0 at alpha= | -3.25 | deg
|  |  |  | @ Cl=0.1, Cd= | 0.029076
|  |  |  | @ Cl=0.4, Cd= | 0.012588
|  |  |  | @ Cl=0.6, Cd= | 0.011235
alpha (deg) | Cl | Cd | Cm | Cl/Cd
-20 | -0.937 | 0.28111 | -0.012 | -3.334
-19.5 | -0.908 | 0.25425 | -0.012 | -3.57
-19 | -0.88 | 0.24232 | -0.012 | -3.633
-18.5 | -0.853 | 0.23627 | -0.012 | -3.61
-18 | -0.825 | 0.31984 | -0.013 | -2.581
-17.5 | -0.798 | 0.23753 | -0.013 | -3.36
-17 | -0.771 | 0.23331 | -0.014 | -3.303
-16.5 | -0.743 | 0.22932 | -0.014 | -3.24
-16 | -0.714 | 0.20941 | -0.014 | -3.41
-15.5 | -0.686 | 0.20372 | -0.014 | -3.367
-15 | -0.658 | 0.20184 | -0.015 | -3.261
-14.5 | -0.631 | 0.19643 | -0.015 | -3.21
-14 | -0.603 | 0.17878 | -0.016 | -3.372
-13.5 | -0.575 | 0.17454 | -0.016 | -3.295
-13 | -0.547 | 0.17073 | -0.017 | -3.206
-12.5 | -0.519 | 0.18325 | -0.017 | -2.835
-12 | -0.49 | 0.1634 | -0.017 | -3.002
-11.5 | -0.463 | 0.15311 | -0.017 | -3.021
-11 | -0.435 | 0.223 | -0.018 | -1.949
-10.5 | -0.407 | 0.14506 | -0.018 | -2.804
-10 | -0.379 | 0.15099 | -0.018 | -2.509
-9.5 | -0.351 | 0.14834 | -0.019 | -2.365
-9 | -0.322 | 0.13163 | -0.017 | -2.448
-8.5 | -0.294 | 0.12713 | -0.018 | -2.315
-8 | -0.266 | 0.11497 | -0.019 | -2.316
-7.5 | -0.239 | 0.06831 | -0.021 | -3.497
-7 | -0.21 | 0.09575 | -0.014 | -2.191
-6.5 | -0.27 | 0.06138 | -0.012 | -4.404
-6 | -0.269 | 0.05222 | -0.023 | -5.153
-5.5 | -0.232 | 0.04715 | -0.024 | -4.929
-5 | -0.186 | 0.04386 | -0.022 | -4.234
-4.5 | -0.136 | 0.04089 | -0.023 | -3.316
-4 | -0.083 | 0.0383 | -0.024 | -2.164
-3.5 | -0.028 | 0.03595 | -0.027 | -0.789
-3 | 0.028 | 0.03411 | -0.029 | 0.809
-2.5 | 0.084 | 0.03265 | -0.031 | 2.588
-2 | 0.173 | 0.01277 | -0.059 | 13.566
-1.5 | 0.244 | 0.01261 | -0.06 | 19.33
-1 | 0.314 | 0.01248 | -0.061 | 25.205
-0.5 | 0.387 | 0.01239 | -0.063 | 31.213
0 | 0.444 | 0.01326 | -0.064 | 33.469
0.5 | 0.51 | 0.01103 | -0.064 | 46.196
1 | 0.579 | 0.01117 | -0.066 | 51.82
1.5 | 0.65 | 0.01139 | -0.068 | 57.084
2 | 0.719 | 0.01172 | -0.069 | 61.373
2.5 | 0.788 | 0.01217 | -0.071 | 64.742
3 | 0.857 | 0.01281 | -0.072 | 66.86
3.5 | 0.924 | 0.01368 | -0.074 | 67.563
4 | 0.991 | 0.01444 | -0.075 | 68.666
4.5 | 1.058 | 0.01559 | -0.076 | 67.866
5 | 1.122 | 0.01656 | -0.078 | 67.721
5.5 | 1.183 | 0.01764 | -0.079 | 67.095
6 | 1.243 | 0.01911 | -0.08 | 65.045
6.5 | 1.3 | 0.02054 | -0.082 | 63.316
7 | 1.348 | 0.0278 | -0.083 | 48.505
7.5 | 1.391 | 0.02947 | -0.084 | 47.203
8 | 1.424 | 0.03151 | -0.085 | 45.197
8.5 | 1.434 | 0.03387 | -0.087 | 42.339
9 | 1.408 | 0.03738 | -0.088 | 37.665
9.5 | 1.092 | 0.0745 | -0.043 | 14.659
10 | 0.728 | 0.09447 | -0.027 | 7.704
10.5 | 0.755 | 0.1247 | -0.032 | 6.054
11 | 0.782 | 0.14571 | -0.037 | 5.369
11.5 | 0.809 | 0.14874 | -0.038 | 5.439
12 | 0.837 | 0.15583 | -0.043 | 5.37
12.5 | 0.863 | 0.16633 | -0.044 | 5.19
13 | 0.89 | 0.17046 | -0.045 | 5.221
13.5 | 0.918 | 0.17854 | -0.049 | 5.142

## 24. Re 250k Mach 0.50 (2)
BIGFOIL.COM POLAR EXPORT
NACA67-615 a=0.2
NACA67-615 a=0.2 |  |  |  | Cl Max: | 1.1668 | at alpha= | 9 | deg
XFOIL ncrit=9 |  |  |  | L/D Max: | 49.1068 | at alpha= | 5.5 | deg
Re: | 250000 |  |  | Cd Min: | 0.22699 | at alpha= | -20 | deg
Mach: | 0.5 |  |  | Cl=0 at alpha= | -1.5212 | deg
|  |  |  | @ Cl=0.1, Cd= | 0.026191
|  |  |  | @ Cl=0.4, Cd= | 0.024782
|  |  |  | @ Cl=0.6, Cd= | 0.024471
alpha (deg) | Cl | Cd | Cm | Cl/Cd
-20 | -0.3646 | 0.22699 | -0.0652 | -1.6062
-19.5 | -0.3295 | 0.21786 | -0.0724 | -1.5124
-19 | -0.3006 | 0.21022 | -0.0793 | -1.4299
-18.5 | -0.2719 | 0.20257 | -0.0865 | -1.3423
-18 | -0.2471 | 0.19577 | -0.0953 | -1.2622
-17.5 | -0.2155 | 0.18687 | -0.1016 | -1.1532
-17 | -0.1917 | 0.17981 | -0.1053 | -1.0661
-16.5 | -0.1688 | 0.17301 | -0.1098 | -0.97567
-16 | -0.1446 | 0.1659 | -0.1154 | -0.87161
-15.5 | -0.1262 | 0.15947 | -0.1227 | -0.79137
-15 | -0.1081 | 0.15223 | -0.1249 | -0.71011
-14.5 | -0.0914 | 0.14639 | -0.1259 | -0.62436
-14 | -0.0752 | 0.14033 | -0.1289 | -0.53588
-13.5 | -0.0754 | 0.13552 | -0.1356 | -0.55638
-13 | -0.0441 | 0.12683 | -0.1376 | -0.34771
-12.5 | -0.0444 | 0.12294 | -0.1343 | -0.36115
-12 | -0.041 | 0.11804 | -0.1345 | -0.34734
-11.5 | -0.0477 | 0.11252 | -0.1411 | -0.42392
-11 | -0.0337 | 0.1052 | -0.1436 | -0.32034
-10.5 | -0.0479 | 0.10347 | -0.1314 | -0.46294
-10 | -0.0609 | 0.0985 | -0.1346 | -0.61827
-9.5 | -0.0953 | 0.09569 | -0.1294 | -0.99592
-9 | -0.1212 | 0.09017 | -0.1307 | -1.3441
-8.5 | -0.0874 | 0.08337 | -0.1267 | -1.0483
-8 | -0.139 | 0.0809 | -0.1171 | -1.7182
-7.5 | -0.1802 | 0.07634 | -0.1136 | -2.3605
-6 | -0.2971 | 0.06526 | -0.0816 | -4.5526
-5.5 | -0.3258 | 0.06404 | -0.0688 | -5.0874
-5 | -0.3038 | 0.05544 | -0.0664 | -5.4798
-4.5 | -0.3107 | 0.05376 | -0.0543 | -5.7794
-4 | -0.2926 | 0.04763 | -0.0488 | -6.1432
-3.5 | -0.2525 | 0.0437 | -0.0443 | -5.778
-3 | -0.2142 | 0.03705 | -0.0369 | -5.7814
-2.5 | -0.1397 | 0.03281 | -0.0372 | -4.2578
-2 | -0.088 | 0.03077 | -0.0339 | -2.8599
-1.5 | 0.0039 | 0.02854 | -0.0372 | 0.13665
-1 | 0.0546 | 0.02721 | -0.0343 | 2.0066
-0.5 | 0.1281 | 0.02556 | -0.0347 | 5.0117
0 | 0.1681 | 0.02461 | -0.0297 | 6.8306
1 | 0.1888 | 0.02169 | -0.006 | 8.7045
1.5 | 0.4108 | 0.02494 | -0.0303 | 16.4715
2 | 0.6487 | 0.02435 | -0.0623 | 26.6407
2.5 | 0.6933 | 0.02333 | -0.058 | 29.7171
3 | 0.7425 | 0.02218 | -0.0543 | 33.4761
3.5 | 0.8072 | 0.02092 | -0.0532 | 38.5851
4 | 0.8546 | 0.02048 | -0.0496 | 41.7285
4.5 | 0.9082 | 0.01996 | -0.0468 | 45.501
5 | 0.9514 | 0.01984 | -0.0423 | 47.9536
5.5 | 0.9841 | 0.02004 | -0.0361 | 49.1068
6 | 1.0022 | 0.02057 | -0.0277 | 48.7214
6.5 | 1.0411 | 0.02131 | -0.0236 | 48.855
7 | 1.0689 | 0.02226 | -0.0176 | 48.0189
7.5 | 1.0939 | 0.02349 | -0.0116 | 46.5688
8 | 1.1181 | 0.02532 | -0.0067 | 44.1588
8.5 | 1.1425 | 0.02736 | -0.0019 | 41.758
9 | 1.1668 | 0.03014 | 0.0016 | 38.7127
9.5 | 1.1534 | 0.03268 | 0.0116 | 35.2938
10 | 1.1231 | 0.03539 | 0.0234 | 31.735
11 | 1.0487 | 0.04446 | 0.0422 | 23.5875
11.5 | 1.0281 | 0.05074 | 0.0464 | 20.2621
12 | 1.0174 | 0.057 | 0.049 | 17.8491
12.5 | 1.0121 | 0.06323 | 0.0508 | 16.0066
13 | 1.0101 | 0.06947 | 0.052 | 14.5401
13.5 | 1.0148 | 0.07552 | 0.0529 | 13.4375
14 | 1.0114 | 0.08267 | 0.0529 | 12.2342

## 25. Re 500k Mach 0.00 (1)
BIGFOIL.COM POLAR EXPORT
NACA67-615 a=0.2
NACA67-615 a=0.2 |  |  |  | Cl Max: | 1.544 | at alpha= | 13 | deg
JavaFoil+Calcfoil stall+Eppler ext transition |  |  |  | L/D Max: | 95.506 | at alpha= | 6 | deg
Re: | 500000 |  |  | Cd Min: | 0.00722 | at alpha= | 0.5 | deg
Mach: | 0 |  |  | Cl=0 at alpha= | -3.2459 | deg
|  |  |  | @ Cl=0.1, Cd= | 0.0099261
|  |  |  | @ Cl=0.4, Cd= | 0.0092631
|  |  |  | @ Cl=0.6, Cd= | 0.0075015
alpha (deg) | Cl | Cd | Cm | Cl/Cd
-18 | -0.472 | 0.17685 | -0.01 | -2.666
-17.5 | -0.486 | 0.16951 | -0.01 | -2.869
-17 | -0.501 | 0.16178 | -0.01 | -3.097
-16.5 | -0.515 | 0.15344 | -0.011 | -3.357
-16 | -0.528 | 0.14425 | -0.011 | -3.663
-15.5 | -0.541 | 0.13444 | -0.012 | -4.023
-15 | -0.552 | 0.12747 | -0.012 | -4.33
-14.5 | -0.561 | 0.123 | -0.013 | -4.564
-14 | -0.569 | 0.11333 | -0.013 | -5.02
-13.5 | -0.574 | 0.10797 | -0.013 | -5.319
-13 | -0.577 | 0.10103 | -0.014 | -5.713
-12.5 | -0.577 | 0.09515 | -0.014 | -6.066
-12 | -0.574 | 0.08977 | -0.015 | -6.396
-11.5 | -0.568 | 0.08364 | -0.016 | -6.789
-11 | -0.558 | 0.0791 | -0.016 | -7.05
-10.5 | -0.544 | 0.07311 | -0.017 | -7.446
-10 | -0.527 | 0.06916 | -0.017 | -7.614
-9.5 | -0.506 | 0.06346 | -0.019 | -7.969
-9 | -0.48 | 0.05964 | -0.019 | -8.055
-8.5 | -0.452 | 0.05657 | -0.02 | -7.982
-8 | -0.42 | 0.05221 | -0.021 | -8.037
-7.5 | -0.384 | 0.04876 | -0.021 | -7.884
-7 | -0.346 | 0.04553 | -0.023 | -7.609
-6.5 | -0.303 | 0.0443 | -0.019 | -6.846
-6 | -0.261 | 0.04159 | -0.021 | -6.271
-5.5 | -0.216 | 0.03896 | -0.023 | -5.542
-5 | -0.169 | 0.03686 | -0.024 | -4.595
-4.5 | -0.122 | 0.03405 | -0.026 | -3.597
-4 | -0.09 | 0.01063 | -0.048 | -8.51
-3.5 | -0.031 | 0.0104 | -0.049 | -2.951
-3 | 0.03 | 0.0102 | -0.05 | 2.907
-2.5 | 0.09 | 0.00996 | -0.051 | 9.075
-2 | 0.152 | 0.00975 | -0.052 | 15.544
-1.5 | 0.213 | 0.00959 | -0.053 | 22.204
-1 | 0.274 | 0.00944 | -0.054 | 29.068
-0.5 | 0.337 | 0.00935 | -0.056 | 36.046
0 | 0.39 | 0.00968 | -0.057 | 40.305
0.5 | 0.449 | 0.00722 | -0.058 | 62.098
1 | 0.508 | 0.00731 | -0.059 | 69.492
1.5 | 0.569 | 0.00741 | -0.06 | 76.772
2 | 0.63 | 0.00759 | -0.061 | 83.006
2.5 | 0.69 | 0.00789 | -0.063 | 87.505
3 | 0.75 | 0.00821 | -0.064 | 91.309
3.5 | 0.809 | 0.00861 | -0.065 | 93.95
4 | 0.868 | 0.00917 | -0.067 | 94.716
4.5 | 0.927 | 0.00975 | -0.068 | 95.078
5 | 0.984 | 0.01031 | -0.069 | 95.434
5.5 | 1.04 | 0.01116 | -0.07 | 93.256
6 | 1.096 | 0.01148 | -0.071 | 95.506
6.5 | 1.15 | 0.01234 | -0.072 | 93.231
7 | 1.203 | 0.01333 | -0.074 | 90.255
7.5 | 1.253 | 0.01425 | -0.075 | 87.911
8 | 1.298 | 0.02002 | -0.076 | 64.836
8.5 | 1.342 | 0.02091 | -0.077 | 64.147
9 | 1.382 | 0.02191 | -0.078 | 63.068
9.5 | 1.418 | 0.02295 | -0.079 | 61.798
10 | 1.451 | 0.02418 | -0.08 | 60.003
10.5 | 1.478 | 0.02587 | -0.081 | 57.133
11 | 1.501 | 0.02728 | -0.082 | 55.028
11.5 | 1.52 | 0.02883 | -0.083 | 52.717
12 | 1.532 | 0.03053 | -0.084 | 50.189
12.5 | 1.541 | 0.03222 | -0.085 | 47.81
13 | 1.544 | 0.03397 | -0.086 | 45.445
13.5 | 1.541 | 0.03593 | -0.087 | 42.889
14 | 1.529 | 0.03811 | -0.088 | 40.112
14.5 | 1.508 | 0.04086 | -0.088 | 36.913
15 | 1.475 | 0.04526 | -0.088 | 32.602
15.5 | 1.266 | 0.10814 | -0.063 | 11.706
16 | 1.216 | 0.12694 | -0.051 | 9.576
16.5 | 1.184 | 0.13606 | -0.048 | 8.7
17 | 1.151 | 0.14321 | -0.045 | 8.039
17.5 | 1.119 | 0.15301 | -0.046 | 7.311
18 | 1.083 | 0.16028 | -0.043 | 6.756

## 26. Re 500k Mach 0.00 (2)
BIGFOIL.COM POLAR EXPORT
NACA67-615 a=0.2
NACA67-615 a=0.2 |  |  |  | Cl Max: | 1.1964 | at alpha= | 16.5 | deg
XFOIL ncrit=9 |  |  |  | L/D Max: | 76.9036 | at alpha= | 5.5 | deg
Re: | 500000 |  |  | Cd Min: | 0.12635 | at alpha= | -14 | deg
Mach: | 0 |  |  | Cl=0 at alpha= | -4.2393 | deg
|  |  |  | @ Cl=0.1, Cd= | 0.015607
|  |  |  | @ Cl=0.4, Cd= | 0.010542
|  |  |  | @ Cl=0.6, Cd= | 0.010924
alpha (deg) | Cl | Cd | Cm | Cl/Cd
-14 | -0.1593 | 0.12635 | -0.1007 | -1.2608
-13.5 | -0.1692 | 0.11677 | -0.1064 | -1.449
-13 | -0.1633 | 0.10913 | -0.1095 | -1.4964
-12.5 | -0.1386 | 0.10526 | -0.1097 | -1.3167
-12 | -0.1344 | 0.09844 | -0.1124 | -1.3653
-11.5 | -0.1512 | 0.08813 | -0.1188 | -1.7156
-11 | -0.1751 | 0.07602 | -0.1231 | -2.3033
-10.5 | -0.1986 | 0.06738 | -0.1277 | -2.9475
-9 | -0.3608 | 0.03721 | -0.1036 | -9.6963
-8.5 | -0.3158 | 0.04006 | -0.1032 | -7.8832
-8 | -0.3246 | 0.03216 | -0.0939 | -10.0933
-7.5 | -0.2698 | 0.03598 | -0.0957 | -7.4986
-7 | -0.2427 | 0.03442 | -0.0917 | -7.0511
-6.5 | -0.202 | 0.03343 | -0.0907 | -6.0425
-6 | -0.1917 | 0.02716 | -0.0817 | -7.0582
-5.5 | -0.1478 | 0.02132 | -0.0794 | -6.9325
-5 | -0.0898 | 0.01945 | -0.0801 | -4.617
-4.5 | -0.0256 | 0.01773 | -0.0819 | -1.4439
-4 | 0.0235 | 0.01695 | -0.0811 | 1.3864
-3.5 | 0.0766 | 0.01616 | -0.0808 | 4.7401
-3 | 0.1282 | 0.01494 | -0.0802 | 8.581
-2.5 | 0.1789 | 0.01413 | -0.0792 | 12.661
-2 | 0.2093 | 0.0139 | -0.0745 | 15.0576
-1.5 | 0.26 | 0.01312 | -0.0736 | 19.8171
0 | 0.3374 | 0.01019 | -0.0545 | 33.1109
0.5 | 0.3786 | 0.01051 | -0.0511 | 36.0228
1 | 0.4451 | 0.01061 | -0.0525 | 41.951
1.5 | 0.5098 | 0.0117 | -0.0524 | 43.5726
2 | 0.5692 | 0.01129 | -0.0534 | 50.4163
2.5 | 0.6104 | 0.0108 | -0.0509 | 56.5185
3 | 0.6434 | 0.01037 | -0.0466 | 62.0444
3.5 | 0.6589 | 0.00996 | -0.039 | 66.1546
4 | 0.6984 | 0.00969 | -0.036 | 72.0743
4.5 | 0.7298 | 0.00974 | -0.0315 | 74.9281
5 | 0.7613 | 0.00995 | -0.0274 | 76.5126
5.5 | 0.7898 | 0.01027 | -0.0229 | 76.9036
6 | 0.8167 | 0.01069 | -0.018 | 76.3985
6.5 | 0.8394 | 0.01127 | -0.0126 | 74.4809
7 | 0.861 | 0.01195 | -0.0072 | 72.0502
7.5 | 0.8816 | 0.01278 | -0.0019 | 68.9828
8 | 0.9082 | 0.01383 | 0.0017 | 65.6688
8.5 | 0.9475 | 0.01486 | 0.0025 | 63.7618
9 | 0.9938 | 0.01612 | 0.0015 | 61.6501
9.5 | 1.0387 | 0.01759 | 0.0004 | 59.0506
10 | 1.082 | 0.01943 | -0.0009 | 55.6871
10.5 | 1.1128 | 0.02192 | -0.0007 | 50.7664
11 | 1.107 | 0.02427 | 0.0064 | 45.6119
11.5 | 1.1062 | 0.02688 | 0.0125 | 41.1533
12 | 1.1168 | 0.02942 | 0.0164 | 37.9606
12.5 | 1.1317 | 0.03193 | 0.0196 | 35.4432
13 | 1.1434 | 0.03486 | 0.0226 | 32.7998
13.5 | 1.1584 | 0.03772 | 0.0248 | 30.7105
14 | 1.1683 | 0.04119 | 0.0271 | 28.3637
14.5 | 1.1786 | 0.04481 | 0.0288 | 26.3022
15 | 1.1821 | 0.0493 | 0.0305 | 23.9777
15.5 | 1.1919 | 0.05341 | 0.0313 | 22.316
16 | 1.1891 | 0.05904 | 0.0321 | 20.1406
16.5 | 1.1964 | 0.06385 | 0.0321 | 18.7377
17 | 1.1951 | 0.06983 | 0.0317 | 17.1144
17.5 | 1.1925 | 0.07619 | 0.031 | 15.6517
18 | 1.1937 | 0.08232 | 0.0298 | 14.5007
18.5 | 1.1915 | 0.08916 | 0.0279 | 13.3636
19 | 1.1858 | 0.09632 | 0.0261 | 12.311
19.5 | 1.1839 | 0.10348 | 0.0236 | 11.4409
20 | 1.1811 | 0.11088 | 0.0205 | 10.6521

## 27. Re 500k Mach 0.10 (1)
BIGFOIL.COM POLAR EXPORT
NACA67-615 a=0.2
NACA67-615 a=0.2 |  |  |  | Cl Max: | 1.535 | at alpha= | 12.5 | deg
JavaFoil+Calcfoil stall+Eppler ext transition |  |  |  | L/D Max: | 95.008 | at alpha= | 5 | deg
Re: | 500000 |  |  | Cd Min: | 0.00725 | at alpha= | 0.5 | deg
Mach: | 0.1 |  |  | Cl=0 at alpha= | -3.2459 | deg
|  |  |  | @ Cl=0.1, Cd= | 0.009959
|  |  |  | @ Cl=0.4, Cd= | 0.0093764
|  |  |  | @ Cl=0.6, Cd= | 0.0075272
alpha (deg) | Cl | Cd | Cm | Cl/Cd
-17.5 | -0.44 | 0.17788 | -0.01 | -2.475
-17 | -0.458 | 0.16595 | -0.01 | -2.757
-16.5 | -0.474 | 0.15675 | -0.011 | -3.027
-16 | -0.491 | 0.14622 | -0.011 | -3.356
-15.5 | -0.506 | 0.14037 | -0.012 | -3.606
-15 | -0.52 | 0.1309 | -0.012 | -3.974
-14.5 | -0.533 | 0.12341 | -0.013 | -4.318
-14 | -0.544 | 0.11616 | -0.013 | -4.681
-13.5 | -0.552 | 0.10849 | -0.013 | -5.09
-13 | -0.558 | 0.10171 | -0.014 | -5.488
-12.5 | -0.561 | 0.09705 | -0.014 | -5.782
-12 | -0.561 | 0.09053 | -0.015 | -6.195
-11.5 | -0.557 | 0.08544 | -0.016 | -6.521
-11 | -0.549 | 0.07992 | -0.016 | -6.874
-10.5 | -0.538 | 0.07397 | -0.017 | -7.274
-10 | -0.522 | 0.06892 | -0.018 | -7.581
-9.5 | -0.503 | 0.0643 | -0.018 | -7.819
-9 | -0.479 | 0.06025 | -0.019 | -7.945
-8.5 | -0.451 | 0.05711 | -0.02 | -7.892
-8 | -0.419 | 0.053 | -0.02 | -7.912
-7.5 | -0.385 | 0.04901 | -0.021 | -7.851
-7 | -0.347 | 0.04582 | -0.023 | -7.576
-6.5 | -0.304 | 0.04444 | -0.019 | -6.844
-6 | -0.262 | 0.04176 | -0.021 | -6.266
-5.5 | -0.217 | 0.0391 | -0.022 | -5.542
-5 | -0.17 | 0.03698 | -0.024 | -4.599
-4.5 | -0.123 | 0.03433 | -0.026 | -3.579
-4 | -0.091 | 0.01065 | -0.048 | -8.531
-3.5 | -0.031 | 0.01042 | -0.049 | -2.957
-3 | 0.03 | 0.01023 | -0.05 | 2.913
-2.5 | 0.091 | 0.00999 | -0.051 | 9.096
-2 | 0.152 | 0.00978 | -0.052 | 15.574
-1.5 | 0.214 | 0.0096 | -0.054 | 22.275
-1 | 0.276 | 0.00946 | -0.055 | 29.159
-0.5 | 0.339 | 0.00937 | -0.056 | 36.109
0 | 0.392 | 0.00971 | -0.057 | 40.373
0.5 | 0.451 | 0.00725 | -0.058 | 62.154
1 | 0.511 | 0.00733 | -0.059 | 69.635
1.5 | 0.572 | 0.00744 | -0.06 | 76.861
2 | 0.633 | 0.00763 | -0.062 | 82.969
2.5 | 0.694 | 0.00793 | -0.063 | 87.469
3 | 0.754 | 0.00826 | -0.064 | 91.236
3.5 | 0.813 | 0.00867 | -0.066 | 93.806
4 | 0.873 | 0.00924 | -0.067 | 94.46
4.5 | 0.931 | 0.00982 | -0.068 | 94.8
5 | 0.989 | 0.01041 | -0.069 | 95.008
5.5 | 1.045 | 0.01127 | -0.07 | 92.748
6 | 1.101 | 0.01194 | -0.072 | 92.232
6.5 | 1.156 | 0.01234 | -0.073 | 93.668
7 | 1.208 | 0.01346 | -0.074 | 89.771
7.5 | 1.258 | 0.01438 | -0.075 | 87.495
8 | 1.303 | 0.0202 | -0.076 | 64.516
8.5 | 1.347 | 0.02112 | -0.077 | 63.768
9 | 1.387 | 0.0221 | -0.078 | 62.742
9.5 | 1.422 | 0.02318 | -0.079 | 61.371
10 | 1.454 | 0.0245 | -0.08 | 59.325
10.5 | 1.48 | 0.02619 | -0.081 | 56.518
11 | 1.502 | 0.02768 | -0.082 | 54.251
11.5 | 1.518 | 0.02919 | -0.083 | 52.016
12 | 1.529 | 0.03099 | -0.084 | 49.347
12.5 | 1.535 | 0.03272 | -0.085 | 46.907
13 | 1.535 | 0.0346 | -0.086 | 44.356
13.5 | 1.529 | 0.03671 | -0.087 | 41.644
14 | 1.512 | 0.03894 | -0.088 | 38.83
14.5 | 1.486 | 0.04216 | -0.089 | 35.248
15 | 1.429 | 0.05026 | -0.087 | 28.438
15.5 | 1.23 | 0.11414 | -0.059 | 10.776
16 | 1.182 | 0.12996 | -0.048 | 9.097
16.5 | 1.147 | 0.13877 | -0.044 | 8.266
17 | 1.112 | 0.146 | -0.046 | 7.618
17.5 | 1.073 | 0.15604 | -0.043 | 6.879

## 28. Re 500k Mach 0.10 (2)
BIGFOIL.COM POLAR EXPORT
NACA67-615 a=0.2
NACA67-615 a=0.2 |  |  |  | Cl Max: | 1.1887 | at alpha= | 16.5 | deg
XFOIL ncrit=9 |  |  |  | L/D Max: | 76.079 | at alpha= | 5.5 | deg
Re: | 500000 |  |  | Cd Min: | 0.2019 | at alpha= | -20 | deg
Mach: | 0.1 |  |  | Cl=0 at alpha= | -4.223 | deg
|  |  |  | @ Cl=0.1, Cd= | 0.01571
|  |  |  | @ Cl=0.4, Cd= | 0.010545
|  |  |  | @ Cl=0.6, Cd= | 0.010945
alpha (deg) | Cl | Cd | Cm | Cl/Cd
-20 | -0.3291 | 0.2019 | -0.062 | -1.63
-19.5 | -0.312 | 0.19461 | -0.0683 | -1.6032
-19 | -0.2952 | 0.18799 | -0.0713 | -1.5703
-18.5 | -0.278 | 0.18259 | -0.0741 | -1.5225
-18 | -0.262 | 0.17712 | -0.077 | -1.4792
-17.5 | -0.2473 | 0.17135 | -0.0799 | -1.4432
-17 | -0.2345 | 0.16489 | -0.0833 | -1.4222
-16.5 | -0.2282 | 0.15815 | -0.0876 | -1.4429
-16 | -0.2161 | 0.15103 | -0.0907 | -1.4308
-15.5 | -0.1967 | 0.14505 | -0.0927 | -1.3561
-15 | -0.1815 | 0.13941 | -0.0952 | -1.3019
-14.5 | -0.1684 | 0.13321 | -0.0982 | -1.2642
-14 | -0.1568 | 0.12677 | -0.1012 | -1.2369
-13.5 | -0.1662 | 0.11734 | -0.1069 | -1.4164
-13 | -0.1599 | 0.10975 | -0.11 | -1.4569
-12.5 | -0.1349 | 0.10582 | -0.1101 | -1.2748
-12 | -0.1302 | 0.09904 | -0.1128 | -1.3146
-11.5 | -0.146 | 0.08885 | -0.1193 | -1.6432
-11 | -0.1685 | 0.07678 | -0.1234 | -2.1946
-10.5 | -0.1911 | 0.0679 | -0.1283 | -2.8144
-10 | -0.2293 | 0.06037 | -0.1273 | -3.7982
-9 | -0.2976 | 0.04741 | -0.1131 | -6.2772
-8.5 | -0.3141 | 0.04005 | -0.1044 | -7.8427
-8 | -0.305 | 0.03525 | -0.0985 | -8.6525
-7.5 | -0.2599 | 0.03715 | -0.0983 | -6.996
-6.5 | -0.1999 | 0.03384 | -0.0919 | -5.9072
-5.5 | -0.1493 | 0.02175 | -0.0799 | -6.8644
-5 | -0.0913 | 0.01972 | -0.0805 | -4.6298
-4.5 | -0.0262 | 0.0179 | -0.0824 | -1.4637
-4 | 0.0211 | 0.01715 | -0.0812 | 1.2303
-3.5 | 0.0772 | 0.01625 | -0.0813 | 4.7508
-3 | 0.1304 | 0.01499 | -0.081 | 8.6991
-2.5 | 0.1821 | 0.01424 | -0.0801 | 12.7879
-2 | 0.2109 | 0.01395 | -0.0751 | 15.1183
-1.5 | 0.2632 | 0.01317 | -0.0743 | 19.9848
-1 | 0.2987 | 0.01266 | -0.0704 | 23.594
-0.5 | 0.2788 | 0.01007 | -0.055 | 27.6862
0 | 0.3261 | 0.01034 | -0.0524 | 31.5377
0.5 | 0.38 | 0.01051 | -0.0512 | 36.156
1 | 0.4487 | 0.01063 | -0.0529 | 42.2107
1.5 | 0.5104 | 0.01169 | -0.0522 | 43.6612
2 | 0.5638 | 0.01136 | -0.0519 | 49.6303
2.5 | 0.6083 | 0.01085 | -0.0499 | 56.0645
3 | 0.6329 | 0.01041 | -0.0439 | 60.7973
3.5 | 0.6564 | 0.00997 | -0.0378 | 65.8375
4 | 0.6921 | 0.00975 | -0.034 | 70.9846
4.5 | 0.7299 | 0.0098 | -0.0308 | 74.4796
5 | 0.7619 | 0.01003 | -0.0267 | 75.9621
5.5 | 0.7897 | 0.01038 | -0.022 | 76.079
6 | 0.8161 | 0.01081 | -0.017 | 75.4949
6.5 | 0.8391 | 0.01141 | -0.0116 | 73.5408
7 | 0.8614 | 0.01209 | -0.0063 | 71.249
7.5 | 0.8818 | 0.01295 | -0.0009 | 68.0927
8 | 0.9093 | 0.01399 | 0.0025 | 64.9964
8.5 | 0.9489 | 0.01505 | 0.0034 | 63.0498
9 | 0.9947 | 0.01637 | 0.0025 | 60.7636
9.5 | 1.0399 | 0.01786 | 0.0014 | 58.2251
10 | 1.0823 | 0.01979 | 0.0002 | 54.6892
10.5 | 1.1118 | 0.02241 | 0.0006 | 49.6118
11 | 1.105 | 0.02477 | 0.0079 | 44.6104
11.5 | 1.104 | 0.0275 | 0.014 | 40.1455
12 | 1.1149 | 0.03008 | 0.0179 | 37.0645
12.5 | 1.1297 | 0.03267 | 0.021 | 34.5791
13 | 1.1415 | 0.03567 | 0.0239 | 32.0017
13.5 | 1.1547 | 0.03876 | 0.0262 | 29.791
14 | 1.165 | 0.04229 | 0.0284 | 27.5479
14.5 | 1.1726 | 0.04627 | 0.0302 | 25.3426
15 | 1.1771 | 0.05079 | 0.0317 | 23.1758
15.5 | 1.1847 | 0.05524 | 0.0324 | 21.4464
16 | 1.1831 | 0.06088 | 0.033 | 19.4333
16.5 | 1.1887 | 0.06601 | 0.0329 | 18.0079
17 | 1.1836 | 0.07252 | 0.0324 | 16.321
17.5 | 1.1841 | 0.07868 | 0.0316 | 15.0496
18 | 1.1844 | 0.08505 | 0.0302 | 13.9259
18.5 | 1.1807 | 0.09217 | 0.0282 | 12.81
19 | 1.1764 | 0.09933 | 0.0262 | 11.8434
19.5 | 1.1735 | 0.10672 | 0.0235 | 10.9961
20 | 1.1698 | 0.11441 | 0.0202 | 10.2246

## 29. Re 500k Mach 0.25 (1)
BIGFOIL.COM POLAR EXPORT
NACA67-615 a=0.2
NACA67-615 a=0.2 |  |  |  | Cl Max: | 1.498 | at alpha= | 11.5 | deg
JavaFoil+Calcfoil stall+Eppler ext transition |  |  |  | L/D Max: | 93.524 | at alpha= | 4.5 | deg
Re: | 500000 |  |  | Cd Min: | 0.00739 | at alpha= | 0.5 | deg
Mach: | 0.25 |  |  | Cl=0 at alpha= | -3.246 | deg
|  |  |  | @ Cl=0.1, Cd= | 0.010117
|  |  |  | @ Cl=0.4, Cd= | 0.0098367
|  |  |  | @ Cl=0.6, Cd= | 0.0076536
alpha (deg) | Cl | Cd | Cm | Cl/Cd
-15.5 | -0.133 | 0.15952 | -0.012 | -0.834
-15 | -0.21 | 0.15942 | -0.012 | -1.317
-14.5 | -0.264 | 0.14677 | -0.012 | -1.799
-14 | -0.31 | 0.13512 | -0.013 | -2.298
-13.5 | -0.352 | 0.12428 | -0.013 | -2.829
-13 | -0.388 | 0.11546 | -0.014 | -3.359
-12.5 | -0.419 | 0.10568 | -0.014 | -3.964
-12 | -0.444 | 0.09901 | -0.015 | -4.489
-11.5 | -0.464 | 0.09124 | -0.015 | -5.085
-11 | -0.477 | 0.08684 | -0.016 | -5.489
-10.5 | -0.483 | 0.07857 | -0.017 | -6.151
-10 | -0.48 | 0.0742 | -0.011 | -6.473
-9.5 | -0.476 | 0.06841 | -0.018 | -6.951
-9 | -0.461 | 0.06514 | -0.018 | -7.081
-8.5 | -0.441 | 0.05985 | -0.019 | -7.372
-8 | -0.416 | 0.05525 | -0.02 | -7.521
-7.5 | -0.385 | 0.05058 | -0.022 | -7.613
-7 | -0.35 | 0.04722 | -0.022 | -7.403
-6.5 | -0.309 | 0.04512 | -0.02 | -6.84
-6 | -0.266 | 0.04257 | -0.02 | -6.251
-5.5 | -0.221 | 0.03988 | -0.022 | -5.537
-5 | -0.174 | 0.03763 | -0.023 | -4.614
-4.5 | -0.125 | 0.03513 | -0.026 | -3.572
-4 | -0.093 | 0.01078 | -0.049 | -8.629
-3.5 | -0.032 | 0.01057 | -0.05 | -2.988
-3 | 0.031 | 0.01037 | -0.051 | 2.946
-2.5 | 0.093 | 0.01014 | -0.053 | 9.186
-2 | 0.156 | 0.00993 | -0.054 | 15.739
-1.5 | 0.22 | 0.00974 | -0.055 | 22.547
-1 | 0.283 | 0.0096 | -0.056 | 29.499
-0.5 | 0.348 | 0.00949 | -0.057 | 36.642
0 | 0.402 | 0.00985 | -0.059 | 40.874
0.5 | 0.463 | 0.00739 | -0.059 | 62.609
1 | 0.524 | 0.00749 | -0.061 | 70.004
1.5 | 0.587 | 0.0076 | -0.062 | 77.265
2 | 0.65 | 0.00786 | -0.063 | 82.718
2.5 | 0.712 | 0.00816 | -0.065 | 87.272
3 | 0.774 | 0.00853 | -0.066 | 90.681
3.5 | 0.835 | 0.00899 | -0.067 | 92.798
4 | 0.895 | 0.00963 | -0.069 | 92.972
4.5 | 0.956 | 0.01022 | -0.07 | 93.524
5 | 1.014 | 0.01099 | -0.071 | 92.325
5.5 | 1.072 | 0.01179 | -0.072 | 90.889
6 | 1.129 | 0.01251 | -0.073 | 90.255
6.5 | 1.184 | 0.01339 | -0.075 | 88.42
7 | 1.237 | 0.01449 | -0.076 | 85.39
7.5 | 1.284 | 0.02028 | -0.077 | 63.32
8 | 1.331 | 0.02123 | -0.078 | 62.705
8.5 | 1.373 | 0.02228 | -0.079 | 61.634
9 | 1.41 | 0.02341 | -0.08 | 60.235
9.5 | 1.441 | 0.02465 | -0.081 | 58.478
10 | 1.466 | 0.02615 | -0.082 | 56.073
10.5 | 1.484 | 0.02805 | -0.083 | 52.916
11 | 1.495 | 0.02993 | -0.084 | 49.962
11.5 | 1.498 | 0.03188 | -0.085 | 46.993
12 | 1.493 | 0.03404 | -0.086 | 43.857
12.5 | 1.478 | 0.03617 | -0.087 | 40.872
13 | 1.454 | 0.03871 | -0.088 | 37.574
13.5 | 1.414 | 0.04297 | -0.088 | 32.897
14 | 1.169 | 0.10623 | -0.052 | 11.001
14.5 | 1.112 | 0.1173 | -0.044 | 9.477
15 | 1.053 | 0.12739 | -0.041 | 8.268
15.5 | 0.988 | 0.13776 | -0.039 | 7.172
16 | 0.917 | 0.14761 | -0.035 | 6.21
16.5 | 0.84 | 0.16167 | -0.03 | 5.195

## 30. Re 500k Mach 0.25 (2)
BIGFOIL.COM POLAR EXPORT
NACA67-615 a=0.2
NACA67-615 a=0.2 |  |  |  | Cl Max: | 1.1468 | at alpha= | 15 | deg
XFOIL ncrit=9 |  |  |  | L/D Max: | 71.4191 | at alpha= | 5 | deg
Re: | 500000 |  |  | Cd Min: | 0.20406 | at alpha= | -20 | deg
Mach: | 0.25 |  |  | Cl=0 at alpha= | -4.1038 | deg
|  |  |  | @ Cl=0.1, Cd= | 0.016252
|  |  |  | @ Cl=0.4, Cd= | 0.01059
|  |  |  | @ Cl=0.6, Cd= | 0.010987
alpha (deg) | Cl | Cd | Cm | Cl/Cd
-20 | -0.323 | 0.20406 | -0.0655 | -1.5829
-19.5 | -0.3111 | 0.19763 | -0.0699 | -1.5742
-19 | -0.2928 | 0.191 | -0.0727 | -1.533
-18.5 | -0.2757 | 0.1855 | -0.0755 | -1.4863
-18 | -0.2594 | 0.17986 | -0.0784 | -1.4422
-17.5 | -0.243 | 0.17381 | -0.0818 | -1.3981
-17 | -0.2302 | 0.16722 | -0.0857 | -1.3766
-16.5 | -0.2221 | 0.16073 | -0.0897 | -1.3818
-16 | -0.2045 | 0.1537 | -0.0922 | -1.3305
-15.5 | -0.1864 | 0.14776 | -0.0947 | -1.2615
-15 | -0.17 | 0.14177 | -0.0978 | -1.1991
-14.5 | -0.1564 | 0.13538 | -0.1009 | -1.1553
-14 | -0.1441 | 0.1289 | -0.104 | -1.1179
-13.5 | -0.151 | 0.12021 | -0.1095 | -1.2561
-13 | -0.1411 | 0.11289 | -0.1121 | -1.2499
-12.5 | -0.1161 | 0.10864 | -0.1126 | -1.0687
-12 | -0.1082 | 0.1018 | -0.1158 | -1.0629
-11.5 | -0.121 | 0.09223 | -0.122 | -1.3119
-10.5 | -0.1059 | 0.08016 | -0.1255 | -1.3211
-10 | -0.1134 | 0.07283 | -0.1295 | -1.5571
-9.5 | -0.1595 | 0.06203 | -0.1332 | -2.5713
-9 | -0.213 | 0.05418 | -0.1272 | -3.9313
-8.5 | -0.255 | 0.04655 | -0.1174 | -5.478
-8 | -0.2411 | 0.04463 | -0.1134 | -5.4022
-7.5 | -0.2231 | 0.04241 | -0.1091 | -5.2606
-7 | -0.2364 | 0.03406 | -0.0982 | -6.9407
-6.5 | -0.1905 | 0.03611 | -0.098 | -5.2755
-6 | -0.1679 | 0.03619 | -0.0907 | -4.6394
-5.5 | -0.1506 | 0.02565 | -0.0844 | -5.8713
-5 | -0.0979 | 0.02147 | -0.0831 | -4.5599
-4.5 | -0.0546 | 0.0198 | -0.0806 | -2.7576
-4 | 0.0143 | 0.018 | -0.0827 | 0.79444
-3.5 | 0.0819 | 0.01665 | -0.0845 | 4.9189
-3 | 0.1433 | 0.0153 | -0.0853 | 9.366
-2.5 | 0.1744 | 0.01515 | -0.0804 | 11.5116
-2 | 0.2236 | 0.01417 | -0.0786 | 15.7798
-1.5 | 0.2791 | 0.01334 | -0.078 | 20.922
-1 | 0.307 | 0.0131 | -0.0723 | 23.4351
-0.5 | 0.3025 | 0.01031 | -0.0602 | 29.3404
0.5 | 0.394 | 0.01055 | -0.053 | 37.346
1 | 0.4395 | 0.01085 | -0.0498 | 40.5069
1.5 | 0.5239 | 0.01165 | -0.0532 | 44.97
2 | 0.5692 | 0.01146 | -0.0506 | 49.6684
2.5 | 0.6011 | 0.01097 | -0.0456 | 54.7949
3 | 0.6145 | 0.01046 | -0.0369 | 58.7476
3.5 | 0.645 | 0.01016 | -0.032 | 63.4843
4 | 0.6849 | 0.01012 | -0.0288 | 67.6779
4.5 | 0.7224 | 0.01027 | -0.0253 | 70.3408
5 | 0.7549 | 0.01057 | -0.021 | 71.4191
5.5 | 0.7843 | 0.01099 | -0.0164 | 71.3649
6 | 0.8125 | 0.0115 | -0.0114 | 70.6522
6.5 | 0.8384 | 0.01214 | -0.0063 | 69.061
7 | 0.8626 | 0.01289 | -0.0012 | 66.9201
7.5 | 0.8852 | 0.01381 | 0.004 | 64.0985
8 | 0.9144 | 0.01498 | 0.0074 | 61.0414
8.5 | 0.9552 | 0.01616 | 0.0084 | 59.1089
9 | 1.0017 | 0.01765 | 0.0077 | 56.7535
9.5 | 1.0461 | 0.01939 | 0.007 | 53.9505
10 | 1.0855 | 0.0217 | 0.0064 | 50.023
10.5 | 1.1056 | 0.0252 | 0.0077 | 43.873
11 | 1.0933 | 0.02779 | 0.0159 | 39.3415
12 | 1.105 | 0.03385 | 0.0251 | 32.644
12.5 | 1.1162 | 0.03709 | 0.0282 | 30.0944
13 | 1.1285 | 0.04054 | 0.0308 | 27.8367
13.5 | 1.1285 | 0.04524 | 0.0334 | 24.9447
14 | 1.1433 | 0.04894 | 0.0348 | 23.3613
14.5 | 1.1379 | 0.05474 | 0.0364 | 20.7874
15 | 1.1468 | 0.05948 | 0.037 | 19.2804
15.5 | 1.1406 | 0.06595 | 0.0373 | 17.2949
16 | 1.1458 | 0.07157 | 0.037 | 16.0095
16.5 | 1.1464 | 0.0779 | 0.0361 | 14.7163
17 | 1.1409 | 0.08502 | 0.0351 | 13.4192
17.5 | 1.1392 | 0.09211 | 0.0334 | 12.3678
18 | 1.1366 | 0.0995 | 0.0311 | 11.4231
18.5 | 1.1279 | 0.10772 | 0.0284 | 10.4707
19 | 1.1206 | 0.11636 | 0.0248 | 9.6305
19.5 | 1.1088 | 0.12592 | 0.0203 | 8.8056
20 | 1.0964 | 0.1359 | 0.0151 | 8.0677

## 31. Re 500k Mach 0.50 (1)
BIGFOIL.COM POLAR EXPORT
NACA67-615 a=0.2
NACA67-615 a=0.2 |  |  |  | Cl Max: | 1.438 | at alpha= | 8.5 | deg
JavaFoil+Calcfoil stall+Eppler ext transition |  |  |  | L/D Max: | 86.974 | at alpha= | 4 | deg
Re: | 500000 |  |  | Cd Min: | 0.00803 | at alpha= | 0.5 | deg
Mach: | 0.5 |  |  | Cl=0 at alpha= | -3.2698 | deg
|  |  |  | @ Cl=0.1, Cd= | 0.010811
|  |  |  | @ Cl=0.4, Cd= | 0.010186
|  |  |  | @ Cl=0.6, Cd= | 0.0082507
alpha (deg) | Cl | Cd | Cm | Cl/Cd
-20 | -0.938 | 0.23178 | -0.012 | -4.045
-19.5 | -0.908 | 0.21673 | -0.012 | -4.188
-19 | -0.88 | 0.20648 | -0.012 | -4.264
-18.5 | -0.853 | 0.2011 | -0.013 | -4.241
-18 | -0.825 | 0.2535 | -0.013 | -3.256
-17.5 | -0.798 | 0.1977 | -0.014 | -4.037
-17 | -0.771 | 0.19326 | -0.014 | -3.988
-16.5 | -0.743 | 0.18916 | -0.015 | -3.929
-16 | -0.714 | 0.17826 | -0.014 | -4.007
-15.5 | -0.686 | 0.16876 | -0.015 | -4.065
-15 | -0.658 | 0.16968 | -0.015 | -3.88
-14.5 | -0.631 | 0.16448 | -0.016 | -3.834
-14 | -0.603 | 0.1537 | -0.016 | -3.923
-13.5 | -0.575 | 0.14961 | -0.017 | -3.845
-13 | -0.547 | 0.14591 | -0.017 | -3.752
-12.5 | -0.52 | 0.15104 | -0.018 | -3.44
-12 | -0.491 | 0.1328 | -0.017 | -3.694
-11.5 | -0.463 | 0.12798 | -0.017 | -3.615
-11 | -0.435 | 0.16957 | -0.018 | -2.564
-10.5 | -0.407 | 0.1192 | -0.018 | -3.413
-10 | -0.379 | 0.12092 | -0.019 | -3.133
-9.5 | -0.351 | 0.11824 | -0.019 | -2.967
-9 | -0.322 | 0.109 | -0.018 | -2.956
-8.5 | -0.294 | 0.10459 | -0.018 | -2.814
-8 | -0.266 | 0.09389 | -0.019 | -2.837
-7.5 | -0.239 | 0.06183 | -0.022 | -3.865
-7 | -0.211 | 0.058 | -0.022 | -3.634
-6.5 | -0.27 | 0.05507 | -0.014 | -4.91
-6 | -0.269 | 0.04781 | -0.024 | -5.633
-5.5 | -0.233 | 0.04368 | -0.025 | -5.324
-5 | -0.186 | 0.04053 | -0.023 | -4.583
-4.5 | -0.136 | 0.03794 | -0.024 | -3.576
-4 | -0.083 | 0.03542 | -0.027 | -2.346
-3.5 | -0.029 | 0.0327 | -0.031 | -0.872
-3 | 0.034 | 0.01105 | -0.057 | 3.054
-2.5 | 0.103 | 0.0108 | -0.058 | 9.564
-2 | 0.173 | 0.01053 | -0.059 | 16.481
-1.5 | 0.244 | 0.01034 | -0.061 | 23.601
-1 | 0.315 | 0.01019 | -0.062 | 30.901
-0.5 | 0.387 | 0.01009 | -0.064 | 38.378
0 | 0.448 | 0.01054 | -0.065 | 42.546
0.5 | 0.515 | 0.00803 | -0.066 | 64.177
1 | 0.585 | 0.00818 | -0.067 | 71.579
1.5 | 0.655 | 0.00851 | -0.069 | 77.032
2 | 0.724 | 0.00887 | -0.07 | 81.58
2.5 | 0.792 | 0.00934 | -0.072 | 84.802
3 | 0.86 | 0.00998 | -0.073 | 86.16
3.5 | 0.928 | 0.01076 | -0.075 | 86.229
4 | 0.995 | 0.01144 | -0.076 | 86.974
4.5 | 1.061 | 0.01251 | -0.077 | 84.828
5 | 1.125 | 0.01338 | -0.079 | 84.064
5.5 | 1.187 | 0.01434 | -0.08 | 82.754
6 | 1.246 | 0.01567 | -0.081 | 79.552
6.5 | 1.304 | 0.01691 | -0.083 | 77.129
7 | 1.351 | 0.02414 | -0.084 | 55.995
7.5 | 1.394 | 0.02564 | -0.085 | 54.384
8 | 1.427 | 0.02735 | -0.086 | 52.196
8.5 | 1.438 | 0.02944 | -0.087 | 48.826
9 | 1.411 | 0.03266 | -0.089 | 43.202
9.5 | 1.301 | 0.03654 | -0.09 | 35.612
10 | 0.728 | 0.08315 | -0.031 | 8.757
10.5 | 0.755 | 0.10492 | -0.033 | 7.196
11 | 0.782 | 0.12049 | -0.037 | 6.493
11.5 | 0.809 | 0.12465 | -0.039 | 6.491
12 | 0.837 | 0.13402 | -0.044 | 6.245
12.5 | 0.863 | 0.13778 | -0.044 | 6.267
13 | 0.89 | 0.14207 | -0.046 | 6.266
13.5 | 0.918 | 0.15169 | -0.05 | 6.052

## 32. Re 500k Mach 0.50 (2)
BIGFOIL.COM POLAR EXPORT
NACA67-615 a=0.2
NACA67-615 a=0.2 |  |  |  | Cl Max: | 1.0718 | at alpha= | 10 | deg
XFOIL ncrit=9 |  |  |  | L/D Max: | 55.1946 | at alpha= | 5 | deg
Re: | 500000 |  |  | Cd Min: | 0.09611 | at alpha= | 15 | deg
Mach: | 0.5 |  |  | Cl=0 at alpha= | -3.4403 | deg
|  |  |  | @ Cl=0.1, Cd= | 0.019239
|  |  |  | @ Cl=0.4, Cd= | 0.011138
|  |  |  | @ Cl=0.6, Cd= | 0.012058
alpha (deg) | Cl | Cd | Cm | Cl/Cd
-5.5 | -0.121 | 0.03867 | -0.1067 | -3.129
-5 | -0.1024 | 0.03186 | -0.0988 | -3.2141
-4.5 | -0.1001 | 0.02922 | -0.0873 | -3.4257
-4 | -0.044 | 0.02451 | -0.0848 | -1.7952
-3.5 | -0.0113 | 0.02226 | -0.0781 | -0.50764
-3 | 0.0833 | 0.01959 | -0.0828 | 4.2522
-2.5 | 0.1817 | 0.01752 | -0.0886 | 10.371
-2 | 0.2626 | 0.01609 | -0.0911 | 16.3207
-1.5 | 0.2765 | 0.0157 | -0.0807 | 17.6115
-1 | 0.3434 | 0.01453 | -0.0805 | 23.6339
1 | 0.3954 | 0.01111 | -0.0358 | 35.5896
1.5 | 0.4384 | 0.01137 | -0.0305 | 38.5576
2 | 0.472 | 0.0119 | -0.0234 | 39.6639
2.5 | 0.5292 | 0.0123 | -0.0202 | 43.0244
3 | 0.5791 | 0.01208 | -0.0175 | 47.9387
3.5 | 0.6278 | 0.01203 | -0.0148 | 52.1862
4 | 0.6665 | 0.01231 | -0.0102 | 54.143
4.5 | 0.7026 | 0.01278 | -0.0053 | 54.9765
5 | 0.7374 | 0.01336 | -0.0004 | 55.1946
5.5 | 0.772 | 0.01404 | 0.0044 | 54.9858
6 | 0.8075 | 0.01478 | 0.0092 | 54.6346
6.5 | 0.8421 | 0.01566 | 0.0139 | 53.7739
7 | 0.8731 | 0.0167 | 0.0191 | 52.2814
7.5 | 0.9071 | 0.01789 | 0.0235 | 50.7043
8 | 0.9374 | 0.0195 | 0.0279 | 48.0718
8.5 | 0.9753 | 0.02135 | 0.0306 | 45.6815
9 | 1.0215 | 0.02365 | 0.031 | 43.1924
9.5 | 1.0583 | 0.02668 | 0.032 | 39.6664
10 | 1.0718 | 0.03162 | 0.0335 | 33.8963
11 | 1.0669 | 0.04225 | 0.04 | 25.2521
11.5 | 1.0617 | 0.04711 | 0.0443 | 22.5366
12 | 1.0566 | 0.05293 | 0.0469 | 19.9622
12.5 | 1.0544 | 0.059 | 0.0486 | 17.8712
13 | 1.051 | 0.06558 | 0.0495 | 16.0262
13.5 | 1.0457 | 0.07265 | 0.0497 | 14.3937
14 | 1.0441 | 0.07969 | 0.0495 | 13.102
14.5 | 1.0381 | 0.08749 | 0.0485 | 11.8654
15 | 1.0288 | 0.09611 | 0.0467 | 10.7044

## 33. Re 750k Mach 0.00 (1)
BIGFOIL.COM POLAR EXPORT
NACA67-615 a=0.2
NACA67-615 a=0.2 |  |  |  | Cl Max: | 1.546 | at alpha= | 13 | deg
JavaFoil+Calcfoil stall+Eppler ext transition |  |  |  | L/D Max: | 106.437 | at alpha= | 4.5 | deg
Re: | 750000 |  |  | Cd Min: | 0.00601 | at alpha= | 0.5 | deg
Mach: | 0 |  |  | Cl=0 at alpha= | -3.2459 | deg
|  |  |  | @ Cl=0.1, Cd= | 0.008932
|  |  |  | @ Cl=0.4, Cd= | 0.0082046
|  |  |  | @ Cl=0.6, Cd= | 0.0065615
alpha (deg) | Cl | Cd | Cm | Cl/Cd
-18 | -0.472 | 0.16919 | -0.01 | -2.789
-17.5 | -0.487 | 0.16246 | -0.01 | -2.996
-17 | -0.501 | 0.15299 | -0.011 | -3.278
-16.5 | -0.516 | 0.14609 | -0.011 | -3.529
-16 | -0.529 | 0.13935 | -0.012 | -3.795
-15.5 | -0.541 | 0.12996 | -0.012 | -4.165
-15 | -0.552 | 0.12416 | -0.013 | -4.448
-14.5 | -0.562 | 0.11787 | -0.013 | -4.766
-14 | -0.569 | 0.11031 | -0.013 | -5.162
-13.5 | -0.575 | 0.10394 | -0.014 | -5.53
-13 | -0.578 | 0.09809 | -0.014 | -5.889
-12.5 | -0.578 | 0.09231 | -0.015 | -6.258
-12 | -0.575 | 0.08684 | -0.015 | -6.616
-11.5 | -0.568 | 0.08082 | -0.016 | -7.032
-11 | -0.558 | 0.07626 | -0.017 | -7.32
-10.5 | -0.545 | 0.07015 | -0.018 | -7.769
-10 | -0.527 | 0.06617 | -0.018 | -7.967
-9.5 | -0.506 | 0.06151 | -0.019 | -8.229
-9 | -0.481 | 0.05811 | -0.02 | -8.277
-8.5 | -0.452 | 0.05472 | -0.02 | -8.26
-8 | -0.42 | 0.05063 | -0.021 | -8.296
-7.5 | -0.385 | 0.04741 | -0.022 | -8.12
-7 | -0.347 | 0.04389 | -0.023 | -7.909
-6.5 | -0.304 | 0.04258 | -0.021 | -7.138
-6 | -0.262 | 0.03982 | -0.023 | -6.57
-5.5 | -0.217 | 0.03647 | -0.026 | -5.959
-5 | -0.208 | 0.01006 | -0.046 | -20.66
-4.5 | -0.15 | 0.00987 | -0.047 | -15.163
-4 | -0.091 | 0.00963 | -0.048 | -9.401
-3.5 | -0.031 | 0.00939 | -0.049 | -3.272
-3 | 0.03 | 0.0092 | -0.05 | 3.228
-2.5 | 0.091 | 0.00896 | -0.052 | 10.099
-2 | 0.152 | 0.00877 | -0.053 | 17.298
-1.5 | 0.213 | 0.00862 | -0.054 | 24.73
-1 | 0.275 | 0.00849 | -0.055 | 32.381
-0.5 | 0.337 | 0.00839 | -0.056 | 40.213
0 | 0.393 | 0.0085 | -0.057 | 46.236
0.5 | 0.452 | 0.00601 | -0.058 | 75.184
1 | 0.513 | 0.00616 | -0.06 | 83.28
1.5 | 0.573 | 0.00644 | -0.061 | 89.084
2 | 0.633 | 0.00671 | -0.062 | 94.358
2.5 | 0.693 | 0.00704 | -0.063 | 98.435
3 | 0.752 | 0.00707 | -0.065 | 106.346
3.5 | 0.811 | 0.00776 | -0.066 | 104.524
4 | 0.87 | 0.00827 | -0.067 | 105.231
4.5 | 0.928 | 0.00872 | -0.068 | 106.437
5 | 0.986 | 0.00953 | -0.069 | 103.428
5.5 | 1.042 | 0.01013 | -0.07 | 102.884
6 | 1.097 | 0.01071 | -0.071 | 102.481
6.5 | 1.152 | 0.01143 | -0.073 | 100.825
7 | 1.205 | 0.01223 | -0.074 | 98.502
7.5 | 1.255 | 0.01302 | -0.075 | 96.406
8 | 1.3 | 0.01858 | -0.076 | 69.938
8.5 | 1.343 | 0.01941 | -0.077 | 69.203
9 | 1.384 | 0.02033 | -0.078 | 68.079
9.5 | 1.421 | 0.02127 | -0.079 | 66.789
10 | 1.453 | 0.02226 | -0.08 | 65.264
10.5 | 1.481 | 0.02389 | -0.081 | 61.993
11 | 1.504 | 0.02519 | -0.082 | 59.697
11.5 | 1.522 | 0.02657 | -0.083 | 57.28
12 | 1.535 | 0.02818 | -0.084 | 54.478
12.5 | 1.543 | 0.02972 | -0.085 | 51.924
13 | 1.546 | 0.03138 | -0.086 | 49.274
13.5 | 1.544 | 0.03324 | -0.087 | 46.454
14 | 1.532 | 0.03519 | -0.088 | 43.546
14.5 | 1.513 | 0.03747 | -0.089 | 40.386
15 | 1.488 | 0.0401 | -0.089 | 37.105
15.5 | 1.456 | 0.04346 | -0.09 | 33.493
16 | 1.383 | 0.05619 | -0.087 | 24.614
16.5 | 1.254 | 0.09652 | -0.075 | 12.993
17 | 1.172 | 0.12826 | -0.061 | 9.137
17.5 | 1.129 | 0.14149 | -0.057 | 7.98
18 | 1.089 | 0.1528 | -0.052 | 7.127

## 34. Re 750k Mach 0.00 (2)
BIGFOIL.COM POLAR EXPORT
NACA67-615 a=0.2
NACA67-615 a=0.2 |  |  |  | Cl Max: | 0.3256 | at alpha= | -1 | deg
XFOIL ncrit=9 |  |  |  | L/D Max: | 33.6711 | at alpha= | -1 | deg
Re: | 750000 |  |  | Cd Min: | 0.03414 | at alpha= | -14 | deg
Mach: | 0 |  |  | Cl=0 at alpha= | -4.4567 | deg
|  |  |  | @ Cl=0.1, Cd= | 0.011719
|  |  |  | @ Cl=0.4, Cd= | 0.00967
|  |  |  | @ Cl=0.6, Cd= | 0.00967
alpha (deg) | Cl | Cd | Cm | Cl/Cd
-14 | -0.7859 | 0.03414 | -0.112 | -23.0199
-13.5 | -0.7949 | 0.02864 | -0.1058 | -27.7549
-13 | -0.7849 | 0.02517 | -0.1005 | -31.1839
-12.5 | -0.7535 | 0.02379 | -0.0977 | -31.673
-12 | -0.7169 | 0.02237 | -0.0957 | -32.0474
-11.5 | -0.6763 | 0.02233 | -0.0937 | -30.2866
-11 | -0.6338 | 0.02153 | -0.0923 | -29.438
-10.5 | -0.5872 | 0.02255 | -0.0911 | -26.0399
-10 | -0.5393 | 0.02328 | -0.0901 | -23.1658
-9.5 | -0.5015 | 0.0222 | -0.088 | -22.5901
-9 | -0.456 | 0.02256 | -0.0869 | -20.2128
-8.5 | -0.412 | 0.022 | -0.0856 | -18.7273
-8 | -0.3708 | 0.01983 | -0.0839 | -18.6989
-7.5 | -0.3247 | 0.01947 | -0.0829 | -16.6769
-7 | -0.2767 | 0.01877 | -0.0821 | -14.7416
-6.5 | -0.2267 | 0.01778 | -0.0815 | -12.7503
-6 | -0.1709 | 0.01597 | -0.0823 | -10.7013
-5.5 | -0.1168 | 0.0151 | -0.0827 | -7.7351
-5 | -0.06 | 0.01409 | -0.0834 | -4.2583
-4.5 | -0.0046 | 0.0132 | -0.0837 | -0.34848
-4 | 0.0485 | 0.01249 | -0.0835 | 3.8831
-3.5 | 0.0937 | 0.01177 | -0.0819 | 7.9609
-3 | 0.1398 | 0.0114 | -0.0803 | 12.2632
-2.5 | 0.1864 | 0.01085 | -0.0787 | 17.1797
-2 | 0.2349 | 0.01046 | -0.0775 | 22.457
-1.5 | 0.279 | 0.01017 | -0.0756 | 27.4336
-1 | 0.3256 | 0.00967 | -0.074 | 33.6711

## 35. Re 750k Mach 0.10 (1)
BIGFOIL.COM POLAR EXPORT
NACA67-615 a=0.2
NACA67-615 a=0.2 |  |  |  | Cl Max: | 1.537 | at alpha= | 12.5 | deg
JavaFoil+Calcfoil stall+Eppler ext transition |  |  |  | L/D Max: | 106.001 | at alpha= | 3 | deg
Re: | 750000 |  |  | Cd Min: | 0.00604 | at alpha= | 0.5 | deg
Mach: | 0.1 |  |  | Cl=0 at alpha= | -3.2459 | deg
|  |  |  | @ Cl=0.1, Cd= | 0.0089605
|  |  |  | @ Cl=0.4, Cd= | 0.0083098
|  |  |  | @ Cl=0.6, Cd= | 0.006584
alpha (deg) | Cl | Cd | Cm | Cl/Cd
-17.5 | -0.441 | 0.16943 | -0.01 | -2.601
-17 | -0.458 | 0.15711 | -0.011 | -2.914
-16.5 | -0.475 | 0.15075 | -0.011 | -3.15
-16 | -0.491 | 0.14312 | -0.012 | -3.431
-15.5 | -0.507 | 0.13269 | -0.012 | -3.817
-15 | -0.521 | 0.12569 | -0.013 | -4.143
-14.5 | -0.533 | 0.11957 | -0.013 | -4.461
-14 | -0.544 | 0.11285 | -0.013 | -4.822
-13.5 | -0.553 | 0.10626 | -0.014 | -5.201
-13 | -0.559 | 0.09863 | -0.014 | -5.664
-12.5 | -0.562 | 0.09271 | -0.015 | -6.058
-12 | -0.561 | 0.08802 | -0.016 | -6.378
-11.5 | -0.558 | 0.08208 | -0.016 | -6.794
-11 | -0.55 | 0.07671 | -0.017 | -7.167
-10.5 | -0.539 | 0.07057 | -0.018 | -7.632
-10 | -0.523 | 0.06631 | -0.018 | -7.886
-9.5 | -0.503 | 0.06226 | -0.019 | -8.083
-9 | -0.479 | 0.05805 | -0.02 | -8.253
-8.5 | -0.451 | 0.05522 | -0.02 | -8.17
-8 | -0.42 | 0.05144 | -0.021 | -8.16
-7.5 | -0.385 | 0.04766 | -0.022 | -8.083
-7 | -0.348 | 0.04416 | -0.023 | -7.875
-6.5 | -0.305 | 0.04287 | -0.021 | -7.111
-6 | -0.262 | 0.03989 | -0.023 | -6.579
-5.5 | -0.218 | 0.03688 | -0.025 | -5.908
-5 | -0.209 | 0.01006 | -0.046 | -20.755
-4.5 | -0.15 | 0.0099 | -0.047 | -15.188
-4 | -0.091 | 0.00966 | -0.048 | -9.414
-3.5 | -0.031 | 0.00942 | -0.05 | -3.277
-3 | 0.03 | 0.00922 | -0.051 | 3.234
-2.5 | 0.091 | 0.00899 | -0.052 | 10.123
-2 | 0.152 | 0.00879 | -0.053 | 17.336
-1.5 | 0.214 | 0.00864 | -0.054 | 24.796
-1 | 0.276 | 0.0085 | -0.055 | 32.478
-0.5 | 0.339 | 0.00841 | -0.056 | 40.305
0 | 0.395 | 0.00852 | -0.058 | 46.33
0.5 | 0.454 | 0.00604 | -0.059 | 75.236
1 | 0.515 | 0.00618 | -0.06 | 83.344
1.5 | 0.576 | 0.00648 | -0.061 | 88.918
2 | 0.636 | 0.00674 | -0.063 | 94.349
2.5 | 0.696 | 0.00708 | -0.064 | 98.394
3 | 0.756 | 0.00713 | -0.065 | 106.001
3.5 | 0.815 | 0.00781 | -0.066 | 104.347
4 | 0.874 | 0.00832 | -0.067 | 105.054
4.5 | 0.933 | 0.00881 | -0.068 | 105.921
5 | 0.99 | 0.00949 | -0.07 | 104.299
5.5 | 1.047 | 0.01021 | -0.071 | 102.51
6 | 1.102 | 0.01082 | -0.072 | 101.839
6.5 | 1.157 | 0.01152 | -0.073 | 100.441
7 | 1.21 | 0.01238 | -0.074 | 97.703
7.5 | 1.26 | 0.01314 | -0.075 | 95.922
8 | 1.305 | 0.01874 | -0.076 | 69.622
8.5 | 1.349 | 0.0196 | -0.077 | 68.801
9 | 1.388 | 0.0205 | -0.078 | 67.721
9.5 | 1.425 | 0.02149 | -0.079 | 66.292
10 | 1.456 | 0.02272 | -0.08 | 64.092
10.5 | 1.483 | 0.0242 | -0.081 | 61.263
11 | 1.504 | 0.02553 | -0.082 | 58.922
11.5 | 1.521 | 0.02698 | -0.083 | 56.386
12 | 1.532 | 0.02859 | -0.084 | 53.58
12.5 | 1.537 | 0.03021 | -0.085 | 50.885
13 | 1.537 | 0.03206 | -0.086 | 47.955
13.5 | 1.532 | 0.03388 | -0.087 | 45.222
14 | 1.516 | 0.03582 | -0.088 | 42.32
14.5 | 1.492 | 0.03843 | -0.089 | 38.829
15 | 1.462 | 0.04133 | -0.09 | 35.368
15.5 | 1.421 | 0.0456 | -0.09 | 31.16
16 | 1.277 | 0.08228 | -0.079 | 15.521
16.5 | 1.161 | 0.1279 | -0.057 | 9.076
17 | 1.123 | 0.13566 | -0.056 | 8.277
17.5 | 1.079 | 0.14684 | -0.051 | 7.347

## 36. Re 750k Mach 0.10 (2)
BIGFOIL.COM POLAR EXPORT
NACA67-615 a=0.2
NACA67-615 a=0.2 |  |  |  | Cl Max: | 1.2563 | at alpha= | 16.5 | deg
XFOIL ncrit=9 |  |  |  | L/D Max: | 93.2478 | at alpha= | 4 | deg
Re: | 750000 |  |  | Cd Min: | 0.17787 | at alpha= | -18 | deg
Mach: | 0.1 |  |  | Cl=0 at alpha= | -4.4657 | deg
|  |  |  | @ Cl=0.1, Cd= | 0.011795
|  |  |  | @ Cl=0.4, Cd= | 0.0073354
|  |  |  | @ Cl=0.6, Cd= | 0.0077089
alpha (deg) | Cl | Cd | Cm | Cl/Cd
-18 | -0.2805 | 0.17787 | -0.0707 | -1.577
-17.5 | -0.2646 | 0.17209 | -0.0739 | -1.5376
-17 | -0.2497 | 0.16594 | -0.077 | -1.5048
-16.5 | -0.2418 | 0.15821 | -0.0814 | -1.5283
-16 | -0.2329 | 0.15098 | -0.0853 | -1.5426
-15.5 | -0.2155 | 0.14418 | -0.0879 | -1.4947
-15 | -0.1982 | 0.13861 | -0.0905 | -1.4299
-14.5 | -0.1844 | 0.13256 | -0.0934 | -1.3911
-14 | -0.1734 | 0.12595 | -0.0964 | -1.3767
-13 | -0.757 | 0.02951 | -0.1061 | -25.6523
-12.5 | -0.7475 | 0.02568 | -0.1009 | -29.1083
-12 | -0.714 | 0.02446 | -0.0981 | -29.1905
-11.5 | -0.6799 | 0.02255 | -0.0956 | -30.1508
-11 | -0.6376 | 0.02222 | -0.0938 | -28.6949
-10.5 | -0.5903 | 0.02232 | -0.0927 | -26.4471
-10 | -0.5363 | 0.02431 | -0.0924 | -22.0609
-9.5 | -0.5013 | 0.02245 | -0.0897 | -22.3296
-9 | -0.4553 | 0.02292 | -0.0886 | -19.8647
-8.5 | -0.409 | 0.02306 | -0.0875 | -17.7363
-8 | -0.3706 | 0.02062 | -0.0852 | -17.9728
-7.5 | -0.3252 | 0.01979 | -0.084 | -16.4325
-7 | -0.2775 | 0.01929 | -0.0831 | -14.3857
-6.5 | -0.2276 | 0.01806 | -0.0823 | -12.6024
-6 | -0.1726 | 0.01624 | -0.0828 | -10.6281
-5.5 | -0.1179 | 0.01529 | -0.0832 | -7.7109
-5 | -0.0603 | 0.01423 | -0.084 | -4.2375
-4.5 | -0.0037 | 0.01329 | -0.0845 | -0.2784
-4 | 0.0502 | 0.01256 | -0.0844 | 3.9968
-3.5 | 0.0957 | 0.01183 | -0.0827 | 8.0896
-3 | 0.142 | 0.01145 | -0.0811 | 12.4017
-2.5 | 0.189 | 0.01089 | -0.0795 | 17.3554
-2 | 0.237 | 0.0105 | -0.0781 | 22.5714
-1.5 | 0.2815 | 0.01021 | -0.0762 | 27.571
-1 | 0.3288 | 0.0097 | -0.0747 | 33.8969
-0.5 | 0.3195 | 0.00748 | -0.0622 | 42.7139
0 | 0.3625 | 0.00728 | -0.059 | 49.794
0.5 | 0.4167 | 0.00736 | -0.0585 | 56.6168
1 | 0.4709 | 0.00739 | -0.058 | 63.7212
1.5 | 0.521 | 0.00768 | -0.0564 | 67.8385
2 | 0.5698 | 0.00781 | -0.0548 | 72.9577
2.5 | 0.6176 | 0.00765 | -0.0536 | 80.732
3 | 0.6631 | 0.00758 | -0.0518 | 87.4802
3.5 | 0.7013 | 0.00764 | -0.0485 | 91.7932
4 | 0.7264 | 0.00779 | -0.0425 | 93.2478
4.5 | 0.7521 | 0.00816 | -0.037 | 92.1691
5 | 0.7777 | 0.00862 | -0.0317 | 90.2204
5.5 | 0.8039 | 0.00916 | -0.0266 | 87.762
6 | 0.8264 | 0.00988 | -0.021 | 83.6437
6.5 | 0.8497 | 0.01067 | -0.0158 | 79.6345
7 | 0.8709 | 0.01155 | -0.0104 | 75.4026
7.5 | 0.8947 | 0.01248 | -0.0057 | 71.6907
8 | 0.9219 | 0.01333 | -0.0016 | 69.1598
8.5 | 0.9498 | 0.01421 | 0.0021 | 66.8403
9 | 0.9779 | 0.01517 | 0.0057 | 64.4628
9.5 | 1.01 | 0.01636 | 0.0079 | 61.7359
10 | 1.0492 | 0.01807 | 0.0077 | 58.0631
10.5 | 1.0801 | 0.02079 | 0.0076 | 51.9529
11.5 | 1.1222 | 0.02588 | 0.0117 | 43.3617
12 | 1.1398 | 0.02793 | 0.0151 | 40.8092
12.5 | 1.1608 | 0.02997 | 0.0178 | 38.7321
13 | 1.1793 | 0.03233 | 0.0205 | 36.477
13.5 | 1.1952 | 0.03501 | 0.023 | 34.1388
14 | 1.2131 | 0.03771 | 0.025 | 32.1692
14.5 | 1.2203 | 0.04148 | 0.0274 | 29.419
15 | 1.2369 | 0.0446 | 0.0287 | 27.7332
15.5 | 1.2408 | 0.0491 | 0.0303 | 25.2709
16 | 1.2537 | 0.05293 | 0.031 | 23.686
16.5 | 1.2563 | 0.058 | 0.0316 | 21.6603
17 | 1.2525 | 0.06409 | 0.0317 | 19.5428
17.5 | 1.254 | 0.0698 | 0.0313 | 17.9656
18 | 1.2517 | 0.07625 | 0.0302 | 16.4157
18.5 | 1.2362 | 0.08469 | 0.0285 | 14.5968
19 | 1.2325 | 0.09184 | 0.0264 | 13.4201
19.5 | 1.2251 | 0.09974 | 0.0238 | 12.2829
20 | 1.217 | 0.10791 | 0.0206 | 11.2779

## 37. Re 750k Mach 0.25 (1)
BIGFOIL.COM POLAR EXPORT
NACA67-615 a=0.2
NACA67-615 a=0.2 |  |  |  | Cl Max: | 1.501 | at alpha= | 11.5 | deg
JavaFoil+Calcfoil stall+Eppler ext transition |  |  |  | L/D Max: | 104.484 | at alpha= | 3.5 | deg
Re: | 750000 |  |  | Cd Min: | 0.00616 | at alpha= | 0.5 | deg
Mach: | 0.25 |  |  | Cl=0 at alpha= | -3.246 | deg
|  |  |  | @ Cl=0.1, Cd= | 0.0091067
|  |  |  | @ Cl=0.4, Cd= | 0.0086468
|  |  |  | @ Cl=0.6, Cd= | 0.0067035
alpha (deg) | Cl | Cd | Cm | Cl/Cd
-15.5 | -0.133 | 0.1486 | -0.012 | -0.895
-15 | -0.21 | 0.14301 | -0.012 | -1.469
-14.5 | -0.264 | 0.13637 | -0.013 | -1.937
-14 | -0.311 | 0.12818 | -0.013 | -2.423
-13.5 | -0.352 | 0.1171 | -0.014 | -3.004
-13 | -0.388 | 0.11117 | -0.014 | -3.491
-12.5 | -0.419 | 0.10161 | -0.015 | -4.126
-12 | -0.445 | 0.09435 | -0.015 | -4.714
-11.5 | -0.464 | 0.08837 | -0.016 | -5.254
-11 | -0.477 | 0.08359 | -0.016 | -5.709
-10.5 | -0.484 | 0.07592 | -0.017 | -6.37
-10 | -0.483 | 0.07182 | -0.018 | -6.723
-9.5 | -0.476 | 0.06569 | -0.019 | -7.245
-9 | -0.462 | 0.06258 | -0.019 | -7.377
-8.5 | -0.442 | 0.05775 | -0.02 | -7.648
-8 | -0.416 | 0.05341 | -0.021 | -7.788
-7.5 | -0.385 | 0.04891 | -0.022 | -7.877
-7 | -0.35 | 0.04578 | -0.023 | -7.647
-6.5 | -0.309 | 0.0433 | -0.021 | -7.14
-6 | -0.267 | 0.04106 | -0.022 | -6.494
-5.5 | -0.221 | 0.03824 | -0.024 | -5.792
-5 | -0.174 | 0.03567 | -0.026 | -4.891
-4.5 | -0.154 | 0.01006 | -0.049 | -15.278
-4 | -0.093 | 0.00982 | -0.05 | -9.484
-3.5 | -0.032 | 0.00958 | -0.051 | -3.301
-3 | 0.031 | 0.00937 | -0.052 | 3.264
-2.5 | 0.093 | 0.00913 | -0.053 | 10.221
-2 | 0.156 | 0.00892 | -0.054 | 17.538
-1.5 | 0.22 | 0.00877 | -0.055 | 25.063
-1 | 0.283 | 0.00863 | -0.057 | 32.853
-0.5 | 0.348 | 0.00851 | -0.058 | 40.912
0 | 0.405 | 0.00866 | -0.059 | 46.814
0.5 | 0.466 | 0.00616 | -0.06 | 75.659
1 | 0.529 | 0.00632 | -0.062 | 83.657
1.5 | 0.591 | 0.00666 | -0.063 | 88.838
2 | 0.653 | 0.00696 | -0.064 | 93.887
2.5 | 0.715 | 0.00731 | -0.065 | 97.741
3 | 0.776 | 0.00776 | -0.067 | 99.978
3.5 | 0.836 | 0.008 | -0.068 | 104.484
4 | 0.897 | 0.00863 | -0.069 | 103.888
4.5 | 0.957 | 0.00925 | -0.07 | 103.43
5 | 1.016 | 0.00995 | -0.071 | 102.034
5.5 | 1.073 | 0.01054 | -0.073 | 101.872
6 | 1.13 | 0.0112 | -0.074 | 100.92
6.5 | 1.186 | 0.01215 | -0.075 | 97.622
7 | 1.239 | 0.01304 | -0.076 | 94.974
7.5 | 1.286 | 0.01884 | -0.077 | 68.244
8 | 1.333 | 0.01972 | -0.078 | 67.587
8.5 | 1.375 | 0.02064 | -0.079 | 66.604
9 | 1.412 | 0.02168 | -0.08 | 65.131
9.5 | 1.444 | 0.02282 | -0.081 | 63.263
10 | 1.469 | 0.02424 | -0.082 | 60.605
10.5 | 1.487 | 0.02602 | -0.083 | 57.153
11 | 1.498 | 0.02771 | -0.085 | 54.054
11.5 | 1.501 | 0.02952 | -0.086 | 50.85
12 | 1.495 | 0.0315 | -0.087 | 47.47
12.5 | 1.481 | 0.03343 | -0.087 | 44.303
13 | 1.458 | 0.03575 | -0.088 | 40.781
13.5 | 1.424 | 0.0385 | -0.089 | 36.991
14 | 1.371 | 0.04207 | -0.09 | 32.598
14.5 | 1.13 | 0.10662 | -0.059 | 10.598
15 | 1.059 | 0.11983 | -0.049 | 8.834
15.5 | 0.991 | 0.13021 | -0.046 | 7.611
16 | 0.919 | 0.13858 | -0.044 | 6.632
16.5 | 0.841 | 0.15152 | -0.036 | 5.548

## 38. Re 750k Mach 0.25 (2)
BIGFOIL.COM POLAR EXPORT
NACA67-615 a=0.2
NACA67-615 a=0.2 |  |  |  | Cl Max: | 1.2113 | at alpha= | 16 | deg
XFOIL ncrit=9 |  |  |  | L/D Max: | 87.4365 | at alpha= | 3.5 | deg
Re: | 750000 |  |  | Cd Min: | 0.12927 | at alpha= | 20 | deg
Mach: | 0.25 |  |  | Cl=0 at alpha= | -4.4966 | deg
|  |  |  | @ Cl=0.1, Cd= | 0.012342
|  |  |  | @ Cl=0.4, Cd= | 0.0074013
|  |  |  | @ Cl=0.6, Cd= | 0.0078809
alpha (deg) | Cl | Cd | Cm | Cl/Cd
-13.5 | -0.1576 | 0.11976 | -0.1035 | -1.316
-13 | -0.148 | 0.11182 | -0.1059 | -1.3236
-12.5 | -0.1487 | 0.10282 | -0.1095 | -1.4462
-12 | -0.1437 | 0.0958 | -0.1124 | -1.5
-11.5 | -0.1725 | 0.08267 | -0.1174 | -2.0866
-10.5 | -0.174 | 0.06971 | -0.1246 | -2.4961
-10 | -0.2156 | 0.05996 | -0.1284 | -3.5957
-9 | -0.3751 | 0.03707 | -0.1064 | -10.1187
-8.5 | -0.3837 | 0.02798 | -0.0987 | -13.7134
-8 | -0.3229 | 0.03115 | -0.0992 | -10.366
-7.5 | -0.3217 | 0.02219 | -0.091 | -14.4975
-7 | -0.2719 | 0.02303 | -0.0899 | -11.8063
-6.5 | -0.23 | 0.02055 | -0.0874 | -11.1922
-6 | -0.181 | 0.01819 | -0.0861 | -9.9505
-5.5 | -0.1247 | 0.01648 | -0.0863 | -7.5667
-5 | -0.0641 | 0.01516 | -0.087 | -4.2282
-4.5 | -0.0004 | 0.01388 | -0.0884 | -0.028818
-4 | 0.0583 | 0.01303 | -0.0887 | 4.4743
-3.5 | 0.1074 | 0.01222 | -0.0874 | 8.7889
-3 | 0.1554 | 0.01169 | -0.0857 | 13.2934
-2.5 | 0.205 | 0.0111 | -0.0841 | 18.4685
-2 | 0.2503 | 0.01084 | -0.0819 | 23.0904
-1.5 | 0.2968 | 0.01042 | -0.0798 | 28.4837
-1 | 0.3474 | 0.00991 | -0.0786 | 35.0555
-0.5 | 0.3558 | 0.00854 | -0.0694 | 41.6628
0 | 0.3747 | 0.00734 | -0.061 | 51.049
0.5 | 0.4242 | 0.00746 | -0.059 | 56.8633
1 | 0.4813 | 0.00747 | -0.0588 | 64.4311
1.5 | 0.5325 | 0.00767 | -0.057 | 69.4263
2 | 0.5794 | 0.00796 | -0.0544 | 72.7889
2.5 | 0.6237 | 0.00779 | -0.052 | 80.0642
3 | 0.6632 | 0.00776 | -0.0486 | 85.4639
3.5 | 0.689 | 0.00788 | -0.0423 | 87.4365
4 | 0.7156 | 0.00824 | -0.0365 | 86.8447
4.5 | 0.7435 | 0.0087 | -0.0313 | 85.4598
5 | 0.7704 | 0.00923 | -0.026 | 83.467
5.5 | 0.7984 | 0.00985 | -0.021 | 81.0558
6 | 0.8246 | 0.01058 | -0.0158 | 77.9395
6.5 | 0.8491 | 0.01145 | -0.0106 | 74.1572
7 | 0.8736 | 0.01235 | -0.0055 | 70.7368
7.5 | 0.8987 | 0.01335 | -0.0008 | 67.3184
8 | 0.9252 | 0.01434 | 0.0037 | 64.5188
8.5 | 0.9544 | 0.0153 | 0.0075 | 62.3791
9 | 0.9832 | 0.01639 | 0.0112 | 59.9878
9.5 | 1.0162 | 0.01775 | 0.0136 | 57.2507
10 | 1.0513 | 0.01997 | 0.0139 | 52.644
10.5 | 1.0775 | 0.02322 | 0.0143 | 46.404
11.5 | 1.1196 | 0.02873 | 0.0187 | 38.9697
12 | 1.1371 | 0.03111 | 0.0221 | 36.5509
12.5 | 1.1505 | 0.03407 | 0.0254 | 33.7687
13 | 1.17 | 0.03675 | 0.0279 | 31.8367
13.5 | 1.1806 | 0.04035 | 0.0304 | 29.259
14 | 1.1943 | 0.04389 | 0.0324 | 27.2112
14.5 | 1.2015 | 0.04825 | 0.0341 | 24.9016
15 | 1.2056 | 0.05316 | 0.0354 | 22.6787
15.5 | 1.2101 | 0.05828 | 0.0362 | 20.7636
16 | 1.2113 | 0.06404 | 0.0363 | 18.9147
16.5 | 1.2006 | 0.07138 | 0.0359 | 16.8198
17 | 1.199 | 0.07804 | 0.035 | 15.3639
17.5 | 1.1938 | 0.08541 | 0.0334 | 13.9773
18 | 1.1835 | 0.09368 | 0.031 | 12.6334
18.5 | 1.1704 | 0.10263 | 0.0281 | 11.4041
19 | 1.1627 | 0.11108 | 0.0248 | 10.4672
19.5 | 1.1528 | 0.12012 | 0.0209 | 9.5971
20 | 1.1431 | 0.12927 | 0.0164 | 8.8427

## 39. Re 750k Mach 0.50 (1)
BIGFOIL.COM POLAR EXPORT
NACA67-615 a=0.2
NACA67-615 a=0.2 |  |  |  | Cl Max: | 1.44 | at alpha= | 8.5 | deg
JavaFoil+Calcfoil stall+Eppler ext transition |  |  |  | L/D Max: | 94.625 | at alpha= | 3.5 | deg
Re: | 750000 |  |  | Cd Min: | 0.00681 | at alpha= | 0.5 | deg
Mach: | 0.5 |  |  | Cl=0 at alpha= | -3.2464 | deg
|  |  |  | @ Cl=0.1, Cd= | 0.0097713
|  |  |  | @ Cl=0.4, Cd= | 0.0090631
|  |  |  | @ Cl=0.6, Cd= | 0.0072358
alpha (deg) | Cl | Cd | Cm | Cl/Cd
-20 | -0.938 | 0.21845 | -0.012 | -4.293
-19.5 | -0.908 | 0.19916 | -0.012 | -4.559
-19 | -0.881 | 0.19427 | -0.012 | -4.533
-18.5 | -0.853 | 0.18566 | -0.013 | -4.594
-18 | -0.826 | 0.223 | -0.013 | -3.702
-17.5 | -0.798 | 0.18054 | -0.014 | -4.421
-17 | -0.771 | 0.17626 | -0.014 | -4.373
-16.5 | -0.743 | 0.17214 | -0.015 | -4.317
-16 | -0.715 | 0.16314 | -0.015 | -4.38
-15.5 | -0.686 | 0.15648 | -0.015 | -4.384
-15 | -0.658 | 0.15158 | -0.015 | -4.343
-14.5 | -0.631 | 0.14656 | -0.016 | -4.303
-14 | -0.603 | 0.13924 | -0.016 | -4.331
-13.5 | -0.575 | 0.13522 | -0.017 | -4.254
-13 | -0.547 | 0.13157 | -0.017 | -4.161
-12.5 | -0.52 | 0.1331 | -0.018 | -3.904
-12 | -0.491 | 0.12118 | -0.017 | -4.048
-11.5 | -0.463 | 0.1168 | -0.017 | -3.961
-11 | -0.435 | 0.15353 | -0.018 | -2.832
-10.5 | -0.407 | 0.10754 | -0.018 | -3.783
-10 | -0.379 | 0.11033 | -0.019 | -3.434
-9.5 | -0.351 | 0.10764 | -0.019 | -3.26
-9 | -0.322 | 0.09831 | -0.018 | -3.278
-8.5 | -0.294 | 0.09375 | -0.019 | -3.14
-8 | -0.266 | 0.08602 | -0.019 | -3.097
-7.5 | -0.239 | 0.06042 | -0.022 | -3.956
-7 | -0.211 | 0.05544 | -0.022 | -3.803
-6.5 | -0.27 | 0.05196 | -0.015 | -5.204
-6 | -0.269 | 0.04606 | -0.024 | -5.85
-5.5 | -0.233 | 0.04226 | -0.026 | -5.507
-5 | -0.186 | 0.03905 | -0.023 | -4.758
-4.5 | -0.136 | 0.03646 | -0.026 | -3.729
-4 | -0.083 | 0.03379 | -0.029 | -2.467
-3.5 | -0.035 | 0.01027 | -0.056 | -3.388
-3 | 0.034 | 0.01002 | -0.058 | 3.372
-2.5 | 0.103 | 0.00976 | -0.059 | 10.593
-2 | 0.174 | 0.00949 | -0.06 | 18.297
-1.5 | 0.244 | 0.00929 | -0.062 | 26.296
-1 | 0.315 | 0.00915 | -0.063 | 34.445
-0.5 | 0.388 | 0.00902 | -0.064 | 42.959
0 | 0.452 | 0.00925 | -0.066 | 48.892
0.5 | 0.52 | 0.00681 | -0.067 | 76.32
1 | 0.589 | 0.00718 | -0.068 | 82.086
1.5 | 0.658 | 0.00753 | -0.07 | 87.348
2 | 0.726 | 0.00797 | -0.071 | 91.107
2.5 | 0.794 | 0.00857 | -0.072 | 92.681
3 | 0.862 | 0.00925 | -0.074 | 93.208
3.5 | 0.929 | 0.00982 | -0.075 | 94.625
4 | 0.996 | 0.01065 | -0.076 | 93.523
4.5 | 1.062 | 0.01144 | -0.078 | 92.893
5 | 1.126 | 0.01218 | -0.079 | 92.442
5.5 | 1.188 | 0.01311 | -0.08 | 90.644
6 | 1.248 | 0.01428 | -0.082 | 87.408
6.5 | 1.306 | 0.0153 | -0.083 | 85.361
7 | 1.353 | 0.02229 | -0.084 | 60.727
7.5 | 1.396 | 0.02335 | -0.085 | 59.786
8 | 1.43 | 0.0251 | -0.087 | 56.954
8.5 | 1.44 | 0.0269 | -0.088 | 53.517
9 | 1.413 | 0.02997 | -0.089 | 47.151
9.5 | 1.303 | 0.03368 | -0.09 | 38.697
10 | 0.729 | 0.07954 | -0.034 | 9.159
10.5 | 0.755 | 0.09729 | -0.034 | 7.762
11 | 0.782 | 0.10826 | -0.038 | 7.227
11.5 | 0.809 | 0.11328 | -0.039 | 7.143
12 | 0.837 | 0.12161 | -0.044 | 6.883
12.5 | 0.863 | 0.12523 | -0.044 | 6.895
13 | 0.89 | 0.1305 | -0.047 | 6.824
13.5 | 0.918 | 0.13657 | -0.05 | 6.722

## 40. Re 750k Mach 0.50 (2)
BIGFOIL.COM POLAR EXPORT
NACA67-615 a=0.2
NACA67-615 a=0.2 |  |  |  | Cl Max: | 1.0973 | at alpha= | 12 | deg
XFOIL ncrit=9 |  |  |  | L/D Max: | 64.6597 | at alpha= | 3 | deg
Re: | 750000 |  |  | Cd Min: | 0.22093 | at alpha= | -20 | deg
Mach: | 0.5 |  |  | Cl=0 at alpha= | -4.3331 | deg
|  |  |  | @ Cl=0.1, Cd= | 0.01531
|  |  |  | @ Cl=0.4, Cd= | 0.011003
|  |  |  | @ Cl=0.6, Cd= | 0.0093362
alpha (deg) | Cl | Cd | Cm | Cl/Cd
-20 | -0.3496 | 0.22093 | -0.0641 | -1.5824
-19.5 | -0.3304 | 0.21324 | -0.069 | -1.5494
-19 | -0.309 | 0.20586 | -0.0731 | -1.501
-18.5 | -0.2871 | 0.1994 | -0.077 | -1.4398
-18 | -0.2658 | 0.19279 | -0.081 | -1.3787
-17.5 | -0.2454 | 0.18588 | -0.0849 | -1.3202
-17 | -0.2265 | 0.17852 | -0.0894 | -1.2688
-16 | -0.186 | 0.16422 | -0.0973 | -1.1326
-15.5 | -0.1655 | 0.15763 | -0.101 | -1.0499
-15 | -0.1458 | 0.15096 | -0.1046 | -0.96582
-14.5 | -0.1275 | 0.144 | -0.1083 | -0.88542
-14 | -0.1099 | 0.1372 | -0.1118 | -0.80102
-13.5 | -0.1011 | 0.12905 | -0.1164 | -0.78342
-13 | -0.0845 | 0.12219 | -0.1195 | -0.69155
-12.5 | -0.0738 | 0.11441 | -0.1234 | -0.64505
-12 | -0.0586 | 0.1073 | -0.1258 | -0.54613
-11.5 | -0.0481 | 0.10023 | -0.1291 | -0.4799
-11 | -0.0341 | 0.09423 | -0.1321 | -0.36188
-10.5 | -0.0303 | 0.08661 | -0.1354 | -0.34984
-10 | -0.039 | 0.07741 | -0.1395 | -0.50381
-9.5 | -0.0363 | 0.07087 | -0.1423 | -0.51221
-9 | -0.0422 | 0.06367 | -0.1463 | -0.66279
-8.5 | -0.0659 | 0.05579 | -0.1496 | -1.1812
-7.5 | -0.1206 | 0.04533 | -0.1384 | -2.6605
-6.5 | -0.1233 | 0.03728 | -0.1243 | -3.3074
-6 | -0.1107 | 0.03334 | -0.1173 | -3.3203
-5.5 | -0.09 | 0.02887 | -0.1104 | -3.1174
-5 | -0.0711 | 0.02431 | -0.1026 | -2.9247
-4.5 | -0.0264 | 0.01979 | -0.0985 | -1.334
-4 | 0.0527 | 0.01634 | -0.1004 | 3.2252
-3.5 | 0.1487 | 0.01425 | -0.1058 | 10.4351
-3 | 0.2189 | 0.01319 | -0.1068 | 16.5959
-2.5 | 0.2757 | 0.01247 | -0.1048 | 22.1091
-2 | 0.3314 | 0.01167 | -0.1026 | 28.3976
-1.5 | 0.362 | 0.01144 | -0.0956 | 31.6434
-1 | 0.4159 | 0.01082 | -0.0931 | 38.4381
-0.5 | 0.4478 | 0.01053 | -0.0864 | 42.5261
0 | 0.434 | 0.00894 | -0.0708 | 48.5459
0.5 | 0.4318 | 0.00785 | -0.0563 | 55.0064
1 | 0.4648 | 0.00794 | -0.049 | 58.539
1.5 | 0.5053 | 0.00811 | -0.0436 | 62.3058
2 | 0.5456 | 0.00851 | -0.0382 | 64.1128
2.5 | 0.5823 | 0.00912 | -0.032 | 63.8487
3 | 0.6175 | 0.00955 | -0.0264 | 64.6597
3.5 | 0.6506 | 0.01009 | -0.0208 | 64.4797
4 | 0.6828 | 0.01074 | -0.0152 | 63.5754
4.5 | 0.7161 | 0.01147 | -0.01 | 62.4324
5 | 0.7516 | 0.01222 | -0.0053 | 61.5057
5.5 | 0.7867 | 0.01304 | -0.0004 | 60.3298
6 | 0.8229 | 0.01394 | 0.0041 | 59.0316
6.5 | 0.8565 | 0.01501 | 0.0089 | 57.062
7 | 0.8904 | 0.01613 | 0.0136 | 55.2015
7.5 | 0.92 | 0.01749 | 0.0188 | 52.6015
8 | 0.9505 | 0.01894 | 0.0237 | 50.1848
8.5 | 0.9813 | 0.02046 | 0.0285 | 47.9619
9 | 1.0106 | 0.02222 | 0.0332 | 45.4815
9.5 | 1.0318 | 0.02474 | 0.038 | 41.7057
10 | 1.0406 | 0.0292 | 0.0411 | 35.637
10.5 | 1.0553 | 0.0344 | 0.0418 | 30.6773
11 | 1.078 | 0.03944 | 0.0415 | 27.3327
11.5 | 1.0916 | 0.04448 | 0.043 | 24.5414
12 | 1.0973 | 0.04927 | 0.0459 | 22.2712
12.5 | 1.0939 | 0.05533 | 0.0479 | 19.7705
13 | 1.0945 | 0.06146 | 0.0491 | 17.8083
13.5 | 1.087 | 0.06867 | 0.0496 | 15.8293
14 | 1.0823 | 0.076 | 0.0493 | 14.2408
14.5 | 1.0721 | 0.08418 | 0.0483 | 12.7358
15 | 1.0633 | 0.0926 | 0.0466 | 11.4827
15.5 | 1.0511 | 0.10192 | 0.0437 | 10.313
16 | 1.033 | 0.11236 | 0.0397 | 9.1937
16.5 | 1.0117 | 0.12384 | 0.0342 | 8.1694
17 | 0.9876 | 0.13635 | 0.0274 | 7.2431

## 41. Re 1M Mach 0.00 (1)
BIGFOIL.COM POLAR EXPORT
NACA67-615 a=0.2
NACA67-615 a=0.2 |  |  |  | Cl Max: | 1.548 | at alpha= | 13 | deg
JavaFoil+Calcfoil stall+Eppler ext transition |  |  |  | L/D Max: | 108.877 | at alpha= | 4 | deg
Re: | 1000000 |  |  | Cd Min: | 0.00526 | at alpha= | 0.5 | deg
Mach: | 0 |  |  | Cl=0 at alpha= | -3.2459 | deg
|  |  |  | @ Cl=0.1, Cd= | 0.0083264
|  |  |  | @ Cl=0.4, Cd= | 0.0069075
|  |  |  | @ Cl=0.6, Cd= | 0.0060107
alpha (deg) | Cl | Cd | Cm | Cl/Cd
-18 | -0.472 | 0.16535 | -0.01 | -2.856
-17.5 | -0.487 | 0.15662 | -0.01 | -3.11
-17 | -0.502 | 0.14836 | -0.011 | -3.382
-16.5 | -0.516 | 0.14139 | -0.011 | -3.648
-16 | -0.529 | 0.13479 | -0.012 | -3.925
-15.5 | -0.541 | 0.12614 | -0.012 | -4.293
-15 | -0.553 | 0.12137 | -0.013 | -4.553
-14.5 | -0.562 | 0.11267 | -0.013 | -4.988
-14 | -0.57 | 0.10772 | -0.014 | -5.289
-13.5 | -0.575 | 0.10152 | -0.014 | -5.665
-13 | -0.578 | 0.09552 | -0.015 | -6.05
-12.5 | -0.578 | 0.08965 | -0.015 | -6.447
-12 | -0.575 | 0.08471 | -0.016 | -6.786
-11.5 | -0.569 | 0.07937 | -0.017 | -7.166
-11 | -0.559 | 0.07448 | -0.017 | -7.501
-10.5 | -0.545 | 0.0684 | -0.018 | -7.972
-10 | -0.528 | 0.06514 | -0.019 | -8.098
-9.5 | -0.506 | 0.06006 | -0.019 | -8.433
-9 | -0.481 | 0.05612 | -0.02 | -8.574
-8.5 | -0.452 | 0.05354 | -0.021 | -8.446
-8 | -0.421 | 0.04949 | -0.022 | -8.5
-7.5 | -0.385 | 0.04619 | -0.023 | -8.343
-7 | -0.348 | 0.04248 | -0.025 | -8.195
-6.5 | -0.305 | 0.04135 | -0.023 | -7.372
-6 | -0.263 | 0.03759 | -0.026 | -7.004
-5.5 | -0.265 | 0.00975 | -0.045 | -27.208
-5 | -0.208 | 0.00951 | -0.046 | -21.871
-4.5 | -0.15 | 0.00926 | -0.047 | -16.179
-4 | -0.091 | 0.00902 | -0.048 | -10.052
-3.5 | -0.031 | 0.00878 | -0.05 | -3.502
-3 | 0.03 | 0.00858 | -0.051 | 3.461
-2.5 | 0.091 | 0.00835 | -0.052 | 10.85
-2 | 0.152 | 0.00819 | -0.053 | 18.55
-1.5 | 0.213 | 0.00804 | -0.054 | 26.55
-1 | 0.275 | 0.0079 | -0.055 | 34.794
-0.5 | 0.338 | 0.00781 | -0.057 | 43.234
0 | 0.395 | 0.00706 | -0.058 | 55.946
0.5 | 0.454 | 0.00526 | -0.059 | 86.354
1 | 0.515 | 0.00555 | -0.06 | 92.66
1.5 | 0.575 | 0.00582 | -0.061 | 98.736
2 | 0.634 | 0.00627 | -0.063 | 101.21
2.5 | 0.694 | 0.00662 | -0.064 | 104.8
3 | 0.753 | 0.00714 | -0.065 | 105.429
3.5 | 0.812 | 0.00757 | -0.066 | 107.312
4 | 0.871 | 0.008 | -0.067 | 108.877
4.5 | 0.929 | 0.00861 | -0.068 | 107.86
5 | 0.986 | 0.00916 | -0.069 | 107.657
5.5 | 1.043 | 0.00964 | -0.07 | 108.201
6 | 1.098 | 0.01024 | -0.072 | 107.225
6.5 | 1.153 | 0.01099 | -0.073 | 104.948
7 | 1.205 | 0.01171 | -0.074 | 102.975
7.5 | 1.256 | 0.01238 | -0.075 | 101.447
8 | 1.301 | 0.01757 | -0.076 | 74.019
8.5 | 1.345 | 0.01837 | -0.077 | 73.21
9 | 1.385 | 0.01919 | -0.078 | 72.178
9.5 | 1.422 | 0.02009 | -0.079 | 70.784
10 | 1.455 | 0.02107 | -0.08 | 69.05
10.5 | 1.482 | 0.02258 | -0.081 | 65.648
11 | 1.506 | 0.02383 | -0.082 | 63.19
11.5 | 1.524 | 0.02513 | -0.083 | 60.645
12 | 1.537 | 0.02664 | -0.084 | 57.708
12.5 | 1.545 | 0.02814 | -0.085 | 54.915
13 | 1.548 | 0.02975 | -0.086 | 52.052
13.5 | 1.546 | 0.03147 | -0.087 | 49.125
14 | 1.535 | 0.03329 | -0.088 | 46.1
14.5 | 1.516 | 0.03543 | -0.089 | 42.783
15 | 1.492 | 0.03779 | -0.09 | 39.466
15.5 | 1.462 | 0.04023 | -0.09 | 36.336
16 | 1.422 | 0.04507 | -0.091 | 31.54
16.5 | 1.36 | 0.05424 | -0.089 | 25.073
17 | 1.293 | 0.06695 | -0.087 | 19.308
17.5 | 1.194 | 0.10001 | -0.078 | 11.943
18 | 1.107 | 0.13794 | -0.064 | 8.021

## 42. Re 1M Mach 0.00 (2)
BIGFOIL.COM POLAR EXPORT
NACA67-615 a=0.2
NACA67-615 a=0.2 |  |  |  | Cl Max: | 1.3174 | at alpha= | 18 | deg
XFOIL ncrit=9 |  |  |  | L/D Max: | 106.231 | at alpha= | 3.5 | deg
Re: | 1000000 |  |  | Cd Min: | 0.19407 | at alpha= | -19.5 | deg
Mach: | 0 |  |  | Cl=0 at alpha= | -4.4055 | deg
|  |  |  | @ Cl=0.1, Cd= | 0.010061
|  |  |  | @ Cl=0.4, Cd= | 0.0059856
|  |  |  | @ Cl=0.6, Cd= | 0.0063184
alpha (deg) | Cl | Cd | Cm | Cl/Cd
-19.5 | -0.3379 | 0.19407 | -0.0587 | -1.7411
-19 | -0.3193 | 0.18914 | -0.0615 | -1.6882
-18.5 | -0.3024 | 0.18364 | -0.065 | -1.6467
-18 | -0.2861 | 0.17768 | -0.0684 | -1.6102
-17.5 | -0.2749 | 0.17016 | -0.0723 | -1.6155
-17 | -0.2642 | 0.16303 | -0.076 | -1.6206
-16.5 | -0.2465 | 0.15701 | -0.0787 | -1.57
-14.5 | -0.8744 | 0.03021 | -0.1071 | -28.9441
-14 | -0.8717 | 0.02635 | -0.1015 | -33.0816
-13.5 | -0.852 | 0.02385 | -0.0974 | -35.7233
-13 | -0.8273 | 0.02152 | -0.0937 | -38.4433
-12.5 | -0.7923 | 0.01975 | -0.0914 | -40.1165
-12 | -0.7506 | 0.01836 | -0.0901 | -40.8824
-11.5 | -0.7043 | 0.01771 | -0.0892 | -39.7685
-11 | -0.6592 | 0.01735 | -0.088 | -37.9942
-10.5 | -0.612 | 0.01745 | -0.0869 | -35.0716
-10 | -0.5656 | 0.01798 | -0.0856 | -31.4572
-9.5 | -0.5187 | 0.01774 | -0.0847 | -29.239
-9 | -0.4717 | 0.0169 | -0.0838 | -27.9112
-8.5 | -0.4256 | 0.01682 | -0.0827 | -25.3032
-8 | -0.3771 | 0.0164 | -0.0821 | -22.9939
-7.5 | -0.327 | 0.01579 | -0.0816 | -20.7093
-7 | -0.275 | 0.01499 | -0.0815 | -18.3456
-6.5 | -0.218 | 0.01349 | -0.0826 | -16.1601
-6 | -0.166 | 0.01306 | -0.0824 | -12.7106
-5.5 | -0.1135 | 0.01273 | -0.0823 | -8.9159
-5 | -0.0593 | 0.01207 | -0.0825 | -4.913
-4.5 | -0.0092 | 0.01107 | -0.0819 | -0.83107
-4 | 0.0395 | 0.01055 | -0.0809 | 3.7441
-3.5 | 0.089 | 0.01015 | -0.08 | 8.7685
-3 | 0.1361 | 0.00977 | -0.0786 | 13.9304
-2.5 | 0.1847 | 0.00949 | -0.0776 | 19.4626
-2 | 0.2332 | 0.00912 | -0.0764 | 25.5702
-1.5 | 0.2834 | 0.00882 | -0.0757 | 32.1315
-1 | 0.3301 | 0.00853 | -0.0742 | 38.6987
-0.5 | 0.3558 | 0.0073 | -0.0688 | 48.7397
0 | 0.3704 | 0.00598 | -0.0605 | 61.9398
0.5 | 0.4235 | 0.00599 | -0.06 | 70.7012
1 | 0.4775 | 0.00601 | -0.0598 | 79.4509
1.5 | 0.5302 | 0.00611 | -0.0593 | 86.7758
2 | 0.5796 | 0.00631 | -0.0579 | 91.8542
2.5 | 0.6284 | 0.00633 | -0.0569 | 99.2733
3 | 0.6723 | 0.00644 | -0.0549 | 104.3944
3.5 | 0.7075 | 0.00666 | -0.0511 | 106.2312
4 | 0.7298 | 0.00693 | -0.0446 | 105.3102
4.5 | 0.753 | 0.00741 | -0.0387 | 101.6194
5 | 0.7791 | 0.00791 | -0.0334 | 98.4956
5.5 | 0.8047 | 0.00854 | -0.0283 | 94.2272
6 | 0.8271 | 0.00934 | -0.0229 | 88.5546
6.5 | 0.8531 | 0.01011 | -0.0182 | 84.3818
7 | 0.8767 | 0.01101 | -0.0134 | 79.6276
7.5 | 0.9048 | 0.01187 | -0.0095 | 76.2258
8 | 0.9352 | 0.01266 | -0.0061 | 73.8705
8.5 | 0.9645 | 0.01354 | -0.0026 | 71.2334
9 | 0.9926 | 0.01448 | 0.001 | 68.5497
9.5 | 1.0164 | 0.01564 | 0.005 | 64.9872
10 | 1.0346 | 0.01716 | 0.0096 | 60.2914
10.5 | 1.059 | 0.01949 | 0.0114 | 54.3356
11 | 1.0955 | 0.02199 | 0.0103 | 49.8181
12 | 1.1614 | 0.02578 | 0.0113 | 45.0504
12.5 | 1.1846 | 0.02754 | 0.0139 | 43.0138
13 | 1.2036 | 0.02969 | 0.0167 | 40.5389
13.5 | 1.2276 | 0.03163 | 0.0187 | 38.8113
14 | 1.2428 | 0.03431 | 0.0213 | 36.2227
14.5 | 1.2643 | 0.03664 | 0.023 | 34.506
15 | 1.2767 | 0.03985 | 0.025 | 32.0376
15.5 | 1.2933 | 0.04283 | 0.0264 | 30.1961
16 | 1.3017 | 0.04672 | 0.0279 | 27.8617
16.5 | 1.312 | 0.05063 | 0.0289 | 25.9135
17 | 1.3097 | 0.05603 | 0.0298 | 23.375
17.5 | 1.3135 | 0.06104 | 0.0301 | 21.5187
18 | 1.3174 | 0.06626 | 0.0298 | 19.8823
18.5 | 1.3089 | 0.0732 | 0.029 | 17.8811
19 | 1.2929 | 0.08151 | 0.0275 | 15.8619
19.5 | 1.2895 | 0.08839 | 0.0256 | 14.5888
20 | 1.2823 | 0.09604 | 0.0231 | 13.3517

## 43. Re 1M Mach 0.10 (1)
BIGFOIL.COM POLAR EXPORT
NACA67-615 a=0.2
NACA67-615 a=0.2 |  |  |  | Cl Max: | 1.54 | at alpha= | 13 | deg
JavaFoil+Calcfoil stall+Eppler ext transition |  |  |  | L/D Max: | 108.643 | at alpha= | 4 | deg
Re: | 1000000 |  |  | Cd Min: | 0.00513 | at alpha= | 0.5 | deg
Mach: | 0.1 |  |  | Cl=0 at alpha= | -3.2459 | deg
|  |  |  | @ Cl=0.1, Cd= | 0.0083468
|  |  |  | @ Cl=0.4, Cd= | 0.0077497
|  |  |  | @ Cl=0.6, Cd= | 0.0060225
alpha (deg) | Cl | Cd | Cm | Cl/Cd
-17.5 | -0.441 | 0.16395 | -0.01 | -2.689
-17 | -0.458 | 0.15192 | -0.011 | -3.015
-16.5 | -0.475 | 0.14642 | -0.011 | -3.244
-16 | -0.491 | 0.13864 | -0.012 | -3.544
-15.5 | -0.507 | 0.12906 | -0.012 | -3.926
-15 | -0.521 | 0.12201 | -0.013 | -4.269
-14.5 | -0.534 | 0.11681 | -0.013 | -4.568
-14 | -0.544 | 0.11007 | -0.014 | -4.946
-13.5 | -0.553 | 0.10333 | -0.014 | -5.352
-13 | -0.559 | 0.09634 | -0.015 | -5.801
-12.5 | -0.562 | 0.09028 | -0.015 | -6.223
-12 | -0.562 | 0.08551 | -0.016 | -6.568
-11.5 | -0.558 | 0.08022 | -0.017 | -6.956
-11 | -0.55 | 0.0753 | -0.017 | -7.307
-10.5 | -0.539 | 0.06954 | -0.018 | -7.751
-10 | -0.523 | 0.06474 | -0.019 | -8.082
-9.5 | -0.504 | 0.06074 | -0.019 | -8.29
-9 | -0.479 | 0.05698 | -0.02 | -8.413
-8.5 | -0.451 | 0.05402 | -0.021 | -8.358
-8 | -0.42 | 0.0504 | -0.021 | -8.333
-7.5 | -0.386 | 0.04655 | -0.023 | -8.285
-7 | -0.349 | 0.04289 | -0.024 | -8.126
-6.5 | -0.306 | 0.04146 | -0.022 | -7.371
-6 | -0.264 | 0.03809 | -0.025 | -6.923
-5.5 | -0.266 | 0.00977 | -0.045 | -27.26
-5 | -0.209 | 0.00954 | -0.046 | -21.9
-4.5 | -0.15 | 0.00929 | -0.048 | -16.199
-4 | -0.091 | 0.00904 | -0.049 | -10.068
-3.5 | -0.031 | 0.0088 | -0.05 | -3.51
-3 | 0.03 | 0.0086 | -0.051 | 3.469
-2.5 | 0.091 | 0.00837 | -0.052 | 10.87
-2 | 0.153 | 0.00821 | -0.053 | 18.587
-1.5 | 0.214 | 0.00806 | -0.054 | 26.606
-1 | 0.276 | 0.00791 | -0.056 | 34.924
-0.5 | 0.339 | 0.00782 | -0.057 | 43.368
0 | 0.397 | 0.00789 | -0.058 | 50.293
0.5 | 0.456 | 0.00513 | -0.059 | 88.998
1 | 0.517 | 0.00559 | -0.06 | 92.502
1.5 | 0.577 | 0.00585 | -0.062 | 98.695
2 | 0.637 | 0.0063 | -0.063 | 101.203
2.5 | 0.697 | 0.00668 | -0.064 | 104.407
3 | 0.757 | 0.00718 | -0.065 | 105.35
3.5 | 0.816 | 0.00763 | -0.066 | 106.988
4 | 0.875 | 0.00805 | -0.067 | 108.643
4.5 | 0.934 | 0.00867 | -0.069 | 107.64
5 | 0.991 | 0.00923 | -0.07 | 107.387
5.5 | 1.048 | 0.00974 | -0.071 | 107.541
6 | 1.103 | 0.01036 | -0.072 | 106.528
6.5 | 1.158 | 0.01111 | -0.073 | 104.232
7 | 1.211 | 0.0118 | -0.074 | 102.603
7.5 | 1.261 | 0.01249 | -0.075 | 100.971
8 | 1.306 | 0.01773 | -0.076 | 73.676
8.5 | 1.35 | 0.01854 | -0.077 | 72.811
9 | 1.39 | 0.01941 | -0.078 | 71.601
9.5 | 1.426 | 0.02033 | -0.079 | 70.131
10 | 1.458 | 0.02146 | -0.081 | 67.924
10.5 | 1.484 | 0.02286 | -0.082 | 64.946
11 | 1.506 | 0.02415 | -0.083 | 62.374
11.5 | 1.523 | 0.02551 | -0.084 | 59.708
12 | 1.534 | 0.02711 | -0.085 | 56.575
12.5 | 1.539 | 0.0286 | -0.086 | 53.826
13 | 1.54 | 0.03033 | -0.087 | 50.755
13.5 | 1.534 | 0.03201 | -0.087 | 47.914
14 | 1.518 | 0.03396 | -0.088 | 44.715
14.5 | 1.495 | 0.03625 | -0.089 | 41.24
15 | 1.465 | 0.0387 | -0.09 | 37.87
15.5 | 1.43 | 0.04183 | -0.091 | 34.182
16 | 1.373 | 0.04923 | -0.09 | 27.886
16.5 | 1.277 | 0.06968 | -0.085 | 18.324
17 | 1.198 | 0.09124 | -0.08 | 13.131
17.5 | 1.096 | 0.13377 | -0.063 | 8.19
18 | 1.044 | 0.14959 | -0.056 | 6.976

## 44. Re 1M Mach 0.10 (2)
BIGFOIL.COM POLAR EXPORT
NACA67-615 a=0.2
NACA67-615 a=0.2 |  |  |  | Cl Max: | 1.3057 | at alpha= | 18 | deg
XFOIL ncrit=9 |  |  |  | L/D Max: | 105.358 | at alpha= | 3.5 | deg
Re: | 1000000 |  |  | Cd Min: | 0.1005 | at alpha= | 20 | deg
Mach: | 0.1 |  |  | Cl=0 at alpha= | -4.4245 | deg
|  |  |  | @ Cl=0.1, Cd= | 0.01012
|  |  |  | @ Cl=0.4, Cd= | 0.0059952
|  |  |  | @ Cl=0.6, Cd= | 0.0063414
alpha (deg) | Cl | Cd | Cm | Cl/Cd
-14 | -0.7476 | 0.04259 | -0.1143 | -17.5534
-13.5 | -0.8358 | 0.02686 | -0.1021 | -31.1169
-13 | -0.8225 | 0.02345 | -0.097 | -35.0746
-12.5 | -0.7946 | 0.0211 | -0.0936 | -37.6588
-12 | -0.756 | 0.01929 | -0.0917 | -39.1913
-11.5 | -0.7109 | 0.01824 | -0.0906 | -38.9748
-11 | -0.6647 | 0.01735 | -0.0895 | -38.3112
-10.5 | -0.6159 | 0.01777 | -0.0883 | -34.6595
-10 | -0.5686 | 0.01799 | -0.0872 | -31.6064
-9.5 | -0.5213 | 0.01796 | -0.086 | -29.0256
-8.5 | -0.4274 | 0.01707 | -0.0839 | -25.0381
-8 | -0.3789 | 0.01672 | -0.0831 | -22.6615
-7.5 | -0.3286 | 0.01603 | -0.0826 | -20.4991
-7 | -0.2778 | 0.01553 | -0.082 | -17.888
-6.5 | -0.219 | 0.01366 | -0.0834 | -16.0322
-6 | -0.1665 | 0.0132 | -0.0832 | -12.6136
-5.5 | -0.1137 | 0.01287 | -0.083 | -8.8345
-5 | -0.0586 | 0.01216 | -0.0833 | -4.8191
-4.5 | -0.0074 | 0.01115 | -0.0829 | -0.66368
-4 | 0.0416 | 0.0106 | -0.0818 | 3.9245
-3.5 | 0.0913 | 0.01019 | -0.0809 | 8.9598
-3 | 0.1385 | 0.00981 | -0.0795 | 14.1182
-2.5 | 0.187 | 0.00951 | -0.0783 | 19.6635
-2 | 0.2358 | 0.00914 | -0.0771 | 25.7987
-1.5 | 0.2862 | 0.00886 | -0.0763 | 32.3025
-1 | 0.333 | 0.00856 | -0.0748 | 38.9019
-0.5 | 0.362 | 0.00746 | -0.07 | 48.5255
0 | 0.3721 | 0.00599 | -0.0608 | 62.1202
0.5 | 0.4258 | 0.006 | -0.0603 | 70.9667
1 | 0.4795 | 0.00603 | -0.06 | 79.5191
1.5 | 0.5321 | 0.00612 | -0.0593 | 86.9444
2 | 0.5816 | 0.00633 | -0.0579 | 91.8799
2.5 | 0.6302 | 0.00636 | -0.0568 | 99.0881
3 | 0.6732 | 0.00648 | -0.0545 | 103.8889
3.5 | 0.7059 | 0.0067 | -0.0501 | 105.3582
4 | 0.7277 | 0.00701 | -0.0435 | 103.8088
4.5 | 0.7514 | 0.00751 | -0.0376 | 100.0533
5 | 0.7779 | 0.00802 | -0.0324 | 96.995
5.5 | 0.804 | 0.00866 | -0.0274 | 92.8406
6 | 0.8262 | 0.00948 | -0.0218 | 87.1519
6.5 | 0.8536 | 0.01023 | -0.0174 | 83.4409
7 | 0.8766 | 0.01117 | -0.0124 | 78.4781
7.5 | 0.9058 | 0.01201 | -0.0086 | 75.4205
8 | 0.9363 | 0.01282 | -0.0052 | 73.0343
8.5 | 0.9655 | 0.01372 | -0.0016 | 70.3717
9 | 0.9937 | 0.01469 | 0.002 | 67.6447
10 | 1.0349 | 0.01747 | 0.0108 | 59.2387
10.5 | 1.0597 | 0.01984 | 0.0126 | 53.4123
11 | 1.0961 | 0.02239 | 0.0115 | 48.9549
12 | 1.1608 | 0.02634 | 0.0127 | 44.0699
12.5 | 1.1845 | 0.02811 | 0.0153 | 42.138
13 | 1.2026 | 0.0304 | 0.0182 | 39.5592
13.5 | 1.2263 | 0.03243 | 0.0202 | 37.8138
14 | 1.2424 | 0.03512 | 0.0227 | 35.3759
14.5 | 1.2615 | 0.03773 | 0.0245 | 33.4349
15 | 1.2744 | 0.04099 | 0.0265 | 31.0905
15.5 | 1.2877 | 0.04438 | 0.028 | 29.0153
16 | 1.2969 | 0.04834 | 0.0294 | 26.8287
16.5 | 1.3051 | 0.05257 | 0.0303 | 24.8259
17 | 1.2992 | 0.05852 | 0.0311 | 22.201
17.5 | 1.3038 | 0.06361 | 0.0311 | 20.4968
18 | 1.3057 | 0.06921 | 0.0306 | 18.8658
18.5 | 1.2912 | 0.07714 | 0.0295 | 16.7384
19 | 1.2794 | 0.08509 | 0.0277 | 15.0358
19.5 | 1.2736 | 0.09249 | 0.0255 | 13.7701
20 | 1.2652 | 0.1005 | 0.0228 | 12.5891

## 45. Re 1M Mach 0.25 (1)
BIGFOIL.COM POLAR EXPORT
NACA67-615 a=0.2
NACA67-615 a=0.2 |  |  |  | Cl Max: | 1.503 | at alpha= | 11.5 | deg
JavaFoil+Calcfoil stall+Eppler ext transition |  |  |  | L/D Max: | 106.276 | at alpha= | 4 | deg
Re: | 1000000 |  |  | Cd Min: | 0.00559 | at alpha= | 1 | deg
Mach: | 0.25 |  |  | Cl=0 at alpha= | -3.246 | deg
|  |  |  | @ Cl=0.1, Cd= | 0.0084892
|  |  |  | @ Cl=0.4, Cd= | 0.008007
|  |  |  | @ Cl=0.6, Cd= | 0.0060667
alpha (deg) | Cl | Cd | Cm | Cl/Cd
-15.5 | -0.133 | 0.1431 | -0.012 | -0.93
-15 | -0.21 | 0.1372 | -0.013 | -1.531
-14.5 | -0.264 | 0.13098 | -0.013 | -2.017
-14 | -0.311 | 0.12423 | -0.013 | -2.501
-13.5 | -0.352 | 0.11503 | -0.014 | -3.06
-13 | -0.388 | 0.10624 | -0.014 | -3.654
-12.5 | -0.419 | 0.09994 | -0.015 | -4.197
-12 | -0.445 | 0.0924 | -0.016 | -4.816
-11.5 | -0.465 | 0.08667 | -0.016 | -5.359
-11 | -0.477 | 0.08072 | -0.017 | -5.915
-10.5 | -0.484 | 0.07461 | -0.018 | -6.485
-10 | -0.483 | 0.06988 | -0.018 | -6.914
-9.5 | -0.476 | 0.06381 | -0.019 | -7.462
-9 | -0.462 | 0.06054 | -0.019 | -7.63
-8.5 | -0.442 | 0.05617 | -0.02 | -7.867
-8 | -0.416 | 0.05222 | -0.021 | -7.97
-7.5 | -0.386 | 0.04799 | -0.023 | -8.037
-7 | -0.35 | 0.04464 | -0.024 | -7.851
-6.5 | -0.31 | 0.04207 | -0.023 | -7.365
-6 | -0.267 | 0.03987 | -0.023 | -6.703
-5.5 | -0.223 | 0.03648 | -0.026 | -6.1
-5 | -0.213 | 0.00971 | -0.048 | -21.989
-4.5 | -0.154 | 0.00946 | -0.049 | -16.269
-4 | -0.093 | 0.00919 | -0.05 | -10.144
-3.5 | -0.032 | 0.00895 | -0.051 | -3.536
-3 | 0.031 | 0.00874 | -0.052 | 3.5
-2.5 | 0.093 | 0.00851 | -0.053 | 10.966
-2 | 0.157 | 0.00832 | -0.055 | 18.817
-1.5 | 0.22 | 0.00817 | -0.056 | 26.917
-1 | 0.284 | 0.00803 | -0.057 | 35.333
-0.5 | 0.348 | 0.00791 | -0.058 | 44.048
0 | 0.407 | 0.00802 | -0.059 | 50.8
0.5 | 0.469 | 0.00561 | -0.061 | 83.525
1 | 0.531 | 0.00559 | -0.062 | 94.896
1.5 | 0.593 | 0.00603 | -0.063 | 98.298
2 | 0.654 | 0.00635 | -0.064 | 102.956
2.5 | 0.715 | 0.00679 | -0.066 | 105.438
3 | 0.776 | 0.00746 | -0.067 | 104.102
3.5 | 0.837 | 0.00792 | -0.068 | 105.664
4 | 0.898 | 0.00845 | -0.069 | 106.276
4.5 | 0.958 | 0.00907 | -0.07 | 105.587
5 | 1.017 | 0.00962 | -0.071 | 105.7
5.5 | 1.074 | 0.01017 | -0.073 | 105.647
6 | 1.131 | 0.01088 | -0.074 | 103.986
6.5 | 1.187 | 0.0117 | -0.075 | 101.441
7 | 1.24 | 0.01242 | -0.076 | 99.848
7.5 | 1.287 | 0.01782 | -0.077 | 72.197
8 | 1.334 | 0.01865 | -0.078 | 71.542
8.5 | 1.376 | 0.01957 | -0.079 | 70.35
9 | 1.414 | 0.02053 | -0.08 | 68.84
9.5 | 1.445 | 0.02155 | -0.082 | 67.063
10 | 1.471 | 0.0229 | -0.083 | 64.206
10.5 | 1.489 | 0.02463 | -0.084 | 60.46
11 | 1.5 | 0.02623 | -0.085 | 57.181
11.5 | 1.503 | 0.02791 | -0.086 | 53.849
12 | 1.497 | 0.02979 | -0.087 | 50.263
12.5 | 1.483 | 0.03166 | -0.088 | 46.848
13 | 1.46 | 0.03365 | -0.089 | 43.387
13.5 | 1.427 | 0.03621 | -0.089 | 39.401
14 | 1.377 | 0.03913 | -0.09 | 35.176
14.5 | 1.295 | 0.04677 | -0.089 | 27.693
15 | 1.103 | 0.096 | -0.071 | 11.485
15.5 | 0.996 | 0.12439 | -0.052 | 8.007
16 | 0.922 | 0.1345 | -0.048 | 6.852
16.5 | 0.842 | 0.14775 | -0.042 | 5.699

## 46. Re 1M Mach 0.25 (2)
BIGFOIL.COM POLAR EXPORT
NACA67-615 a=0.2
NACA67-615 a=0.2 |  |  |  | Cl Max: | 1.2599 | at alpha= | 16 | deg
XFOIL ncrit=9 |  |  |  | L/D Max: | 100.239 | at alpha= | 3 | deg
Re: | 1000000 |  |  | Cd Min: | 0.14818 | at alpha= | -15.5 | deg
Mach: | 0.25 |  |  | Cl=0 at alpha= | -4.5162 | deg
|  |  |  | @ Cl=0.1, Cd= | 0.010467
|  |  |  | @ Cl=0.4, Cd= | 0.0060732
|  |  |  | @ Cl=0.6, Cd= | 0.006464
alpha (deg) | Cl | Cd | Cm | Cl/Cd
-15.5 | -0.2035 | 0.14818 | -0.0877 | -1.3733
-15 | -0.1891 | 0.14155 | -0.091 | -1.3359
-14.5 | -0.1823 | 0.13312 | -0.0951 | -1.3694
-14 | -0.1742 | 0.12479 | -0.0981 | -1.3959
-13.5 | -0.1694 | 0.11628 | -0.1016 | -1.4568
-13 | -0.1625 | 0.1089 | -0.1049 | -1.4922
-12.5 | -0.1696 | 0.09868 | -0.1089 | -1.7187
-12 | -0.2094 | 0.08375 | -0.1145 | -2.5003
-11 | -0.4285 | 0.04919 | -0.1215 | -8.7111
-10.5 | -0.6331 | 0.02178 | -0.0969 | -29.068
-10 | -0.5878 | 0.01969 | -0.095 | -29.8527
-9.5 | -0.5346 | 0.01956 | -0.0938 | -27.3313
-9 | -0.4827 | 0.01968 | -0.0925 | -24.5274
-8.5 | -0.4306 | 0.01969 | -0.0913 | -21.869
-8 | -0.3846 | 0.01864 | -0.0895 | -20.633
-7.5 | -0.3354 | 0.01816 | -0.0881 | -18.4692
-7 | -0.2843 | 0.01707 | -0.087 | -16.655
-6.5 | -0.2274 | 0.015 | -0.0872 | -15.16
-6 | -0.1709 | 0.01408 | -0.0872 | -12.1378
-5.5 | -0.1172 | 0.01379 | -0.0867 | -8.4989
-5 | -0.0566 | 0.01274 | -0.0875 | -4.4427
-4.5 | 0.0019 | 0.01168 | -0.0879 | 0.16267
-4 | 0.0542 | 0.01087 | -0.0871 | 4.9862
-3.5 | 0.1053 | 0.01042 | -0.086 | 10.1056
-3 | 0.1541 | 0.01012 | -0.0844 | 15.2273
-2.5 | 0.201 | 0.00966 | -0.0825 | 20.8075
-2 | 0.2511 | 0.00926 | -0.0812 | 27.1166
-1.5 | 0.3002 | 0.00901 | -0.0798 | 33.3185
-1 | 0.3491 | 0.00871 | -0.0782 | 40.0804
-0.5 | 0.3908 | 0.00803 | -0.0754 | 48.6675
0 | 0.3821 | 0.00607 | -0.0623 | 62.9489
0.5 | 0.4377 | 0.00608 | -0.0617 | 71.9901
1 | 0.4913 | 0.0061 | -0.061 | 80.541
1.5 | 0.5432 | 0.00619 | -0.0598 | 87.7544
2 | 0.5922 | 0.00645 | -0.0578 | 91.814
2.5 | 0.6369 | 0.00653 | -0.0554 | 97.5345
3 | 0.6716 | 0.0067 | -0.0509 | 100.2388
3.5 | 0.6912 | 0.00702 | -0.0434 | 98.4615
4 | 0.7172 | 0.0075 | -0.0376 | 95.6267
4.5 | 0.7433 | 0.00807 | -0.032 | 92.1066
5 | 0.7719 | 0.00864 | -0.027 | 89.3403
5.5 | 0.8013 | 0.00931 | -0.0223 | 86.0687
6 | 0.8268 | 0.01015 | -0.0171 | 81.4581
7 | 0.8809 | 0.01193 | -0.0078 | 73.8391
7.5 | 0.9085 | 0.01292 | -0.0035 | 70.3173
8 | 0.9402 | 0.01381 | 0.0001 | 68.0811
8.5 | 0.9701 | 0.01481 | 0.0039 | 65.503
9 | 0.9991 | 0.01588 | 0.0076 | 62.9156
9.5 | 1.0217 | 0.01726 | 0.0122 | 59.1947
10 | 1.0348 | 0.0193 | 0.0175 | 53.6166
10.5 | 1.0595 | 0.02201 | 0.0191 | 48.1372
11 | 1.0961 | 0.02481 | 0.0182 | 44.1798
12 | 1.1587 | 0.02943 | 0.02 | 39.3714
12.5 | 1.1797 | 0.03174 | 0.0229 | 37.1676
13 | 1.199 | 0.03434 | 0.0256 | 34.9156
13.5 | 1.2127 | 0.03752 | 0.0283 | 32.3214
14 | 1.2318 | 0.04049 | 0.0303 | 30.4223
14.5 | 1.2412 | 0.04442 | 0.0324 | 27.9424
15 | 1.2516 | 0.04851 | 0.034 | 25.8009
15.5 | 1.2565 | 0.05335 | 0.0352 | 23.552
16 | 1.2599 | 0.05857 | 0.0359 | 21.511
16.5 | 1.2535 | 0.06514 | 0.0361 | 19.2432
17 | 1.2482 | 0.07192 | 0.0356 | 17.3554
17.5 | 1.2425 | 0.07908 | 0.0345 | 15.7119
18 | 1.2356 | 0.08667 | 0.0327 | 14.2564
18.5 | 1.214 | 0.09655 | 0.0297 | 12.5738
19 | 1.2019 | 0.10546 | 0.0265 | 11.3967
19.5 | 1.1896 | 0.11466 | 0.0227 | 10.375
20 | 1.1775 | 0.12409 | 0.0184 | 9.4891

## 47. Re 1M Mach 0.50 (1)
BIGFOIL.COM POLAR EXPORT
NACA67-615 a=0.2
NACA67-615 a=0.2 |  |  |  | Cl Max: | 1.441 | at alpha= | 8.5 | deg
JavaFoil+Calcfoil stall+Eppler ext transition |  |  |  | L/D Max: | 99.675 | at alpha= | 5 | deg
Re: | 1000000 |  |  | Cd Min: | 0.00637 | at alpha= | 0.5 | deg
Mach: | 0.5 |  |  | Cl=0 at alpha= | -3.2464 | deg
|  |  |  | @ Cl=0.1, Cd= | 0.0091109
|  |  |  | @ Cl=0.4, Cd= | 0.0084736
|  |  |  | @ Cl=0.6, Cd= | 0.0067665
alpha (deg) | Cl | Cd | Cm | Cl/Cd
-20 | -0.938 | 0.20653 | -0.012 | -4.543
-19.5 | -0.908 | 0.19217 | -0.012 | -4.726
-19 | -0.881 | 0.18405 | -0.012 | -4.785
-18.5 | -0.853 | 0.17644 | -0.013 | -4.835
-18 | -0.826 | 0.21189 | -0.013 | -3.896
-17.5 | -0.798 | 0.17029 | -0.014 | -4.687
-17 | -0.771 | 0.166 | -0.014 | -4.643
-16.5 | -0.743 | 0.16185 | -0.015 | -4.592
-16 | -0.715 | 0.15763 | -0.015 | -4.536
-15.5 | -0.686 | 0.14905 | -0.015 | -4.604
-15 | -0.658 | 0.1441 | -0.015 | -4.569
-14.5 | -0.631 | 0.13907 | -0.016 | -4.535
-14 | -0.603 | 0.13056 | -0.016 | -4.619
-13.5 | -0.575 | 0.1266 | -0.017 | -4.544
-13 | -0.547 | 0.12271 | -0.017 | -4.462
-12.5 | -0.52 | 0.12541 | -0.018 | -4.143
-12 | -0.491 | 0.11592 | -0.017 | -4.233
-11.5 | -0.463 | 0.1099 | -0.018 | -4.21
-11 | -0.435 | 0.13814 | -0.018 | -3.147
-10.5 | -0.407 | 0.10026 | -0.019 | -4.058
-10 | -0.379 | 0.10374 | -0.019 | -3.653
-9.5 | -0.351 | 0.10105 | -0.02 | -3.473
-9 | -0.322 | 0.09382 | -0.018 | -3.436
-8.5 | -0.294 | 0.08942 | -0.019 | -3.293
-8 | -0.266 | 0.08108 | -0.02 | -3.287
-7.5 | -0.239 | 0.05889 | -0.023 | -4.06
-7 | -0.211 | 0.05475 | -0.023 | -3.851
-6.5 | -0.272 | 0.05238 | -0.023 | -5.185
-6 | -0.269 | 0.04512 | -0.025 | -5.973
-5.5 | -0.233 | 0.04107 | -0.026 | -5.668
-5 | -0.186 | 0.03806 | -0.025 | -4.891
-4.5 | -0.136 | 0.03535 | -0.028 | -3.854
-4 | -0.102 | 0.00979 | -0.055 | -10.409
-3.5 | -0.035 | 0.00962 | -0.057 | -3.619
-3 | 0.034 | 0.00935 | -0.058 | 3.617
-2.5 | 0.103 | 0.0091 | -0.059 | 11.366
-2 | 0.174 | 0.00884 | -0.061 | 19.668
-1.5 | 0.245 | 0.00866 | -0.062 | 28.226
-1 | 0.316 | 0.0085 | -0.063 | 37.116
-0.5 | 0.388 | 0.00843 | -0.065 | 46.001
0 | 0.454 | 0.00867 | -0.066 | 52.359
0.5 | 0.521 | 0.00637 | -0.067 | 81.879
1 | 0.59 | 0.00671 | -0.069 | 88.036
1.5 | 0.659 | 0.0071 | -0.07 | 92.811
2 | 0.727 | 0.00763 | -0.071 | 95.227
2.5 | 0.795 | 0.00826 | -0.073 | 96.193
3 | 0.863 | 0.00878 | -0.074 | 98.236
3.5 | 0.93 | 0.0095 | -0.075 | 97.854
4 | 0.997 | 0.01023 | -0.077 | 97.429
4.5 | 1.063 | 0.01088 | -0.078 | 97.706
5 | 1.127 | 0.01131 | -0.079 | 99.675
5.5 | 1.189 | 0.01243 | -0.081 | 95.635
6 | 1.249 | 0.0134 | -0.082 | 93.239
6.5 | 1.307 | 0.01436 | -0.083 | 91.006
7 | 1.355 | 0.02093 | -0.084 | 64.745
7.5 | 1.398 | 0.02223 | -0.086 | 62.883
8 | 1.431 | 0.02375 | -0.087 | 60.268
8.5 | 1.441 | 0.02544 | -0.088 | 56.643
9 | 1.415 | 0.02835 | -0.089 | 49.913
9.5 | 1.305 | 0.03184 | -0.09 | 40.985
10 | 0.73 | 0.07863 | -0.041 | 9.287
10.5 | 0.755 | 0.08391 | -0.035 | 9.003
11 | 0.783 | 0.10437 | -0.038 | 7.498
11.5 | 0.809 | 0.10789 | -0.039 | 7.501
12 | 0.837 | 0.11407 | -0.044 | 7.339
12.5 | 0.864 | 0.11758 | -0.045 | 7.345
13 | 0.891 | 0.12523 | -0.047 | 7.113
13.5 | 0.918 | 0.13066 | -0.05 | 7.027

## 48. Re 1M Mach 0.50 (2)
BIGFOIL.COM POLAR EXPORT
NACA67-615 a=0.2
NACA67-615 a=0.2 |  |  |  | Cl Max: | 1.0768 | at alpha= | 11 | deg
XFOIL ncrit=9 |  |  |  | L/D Max: | 79.5994 | at alpha= | 1.5 | deg
Re: | 1000000 |  |  | Cd Min: | 0.2204 | at alpha= | -20 | deg
Mach: | 0.5 |  |  | Cl=0 at alpha= | -4.5131 | deg
|  |  |  | @ Cl=0.1, Cd= | 0.012824
|  |  |  | @ Cl=0.4, Cd= | 0.0095389
|  |  |  | @ Cl=0.6, Cd= | 0.0081338
alpha (deg) | Cl | Cd | Cm | Cl/Cd
-20 | -0.3571 | 0.2204 | -0.062 | -1.6202
-19.5 | -0.3362 | 0.21293 | -0.0663 | -1.5789
-19 | -0.3137 | 0.20654 | -0.0705 | -1.5188
-18.5 | -0.2921 | 0.19987 | -0.0748 | -1.4614
-18 | -0.272 | 0.19224 | -0.0791 | -1.4149
-17.5 | -0.2539 | 0.18489 | -0.0835 | -1.3732
-17 | -0.2337 | 0.17759 | -0.0874 | -1.316
-16.5 | -0.2104 | 0.17137 | -0.091 | -1.2278
-16 | -0.1895 | 0.16463 | -0.095 | -1.1511
-15.5 | -0.1694 | 0.15777 | -0.0989 | -1.0737
-15 | -0.1526 | 0.14999 | -0.1032 | -1.0174
-14.5 | -0.137 | 0.14242 | -0.1073 | -0.96194
-14 | -0.1191 | 0.13545 | -0.1109 | -0.87929
-13.5 | -0.1054 | 0.12766 | -0.1147 | -0.82563
-13 | -0.0893 | 0.12061 | -0.1174 | -0.7404
-12.5 | -0.0832 | 0.11161 | -0.1214 | -0.74545
-12 | -0.0678 | 0.10554 | -0.1244 | -0.64241
-11.5 | -0.0636 | 0.09712 | -0.1282 | -0.65486
-11 | -0.0525 | 0.09057 | -0.1314 | -0.57966
-10.5 | -0.0429 | 0.08412 | -0.1344 | -0.50999
-10 | -0.051 | 0.07519 | -0.1383 | -0.67828
-9.5 | -0.0513 | 0.06819 | -0.1417 | -0.75231
-9 | -0.0644 | 0.06008 | -0.1467 | -1.0719
-8.5 | -0.096 | 0.05238 | -0.1477 | -1.8328
-8 | -0.1407 | 0.04535 | -0.1419 | -3.1025
-7.5 | -0.1458 | 0.04253 | -0.1348 | -3.4282
-7 | -0.165 | 0.03597 | -0.1262 | -4.5872
-6.5 | -0.144 | 0.03318 | -0.1206 | -4.34
-6 | -0.1433 | 0.02586 | -0.1118 | -5.5414
-5.5 | -0.1036 | 0.02431 | -0.1075 | -4.2616
-5 | -0.067 | 0.01891 | -0.1024 | -3.5431
-4.5 | 0.0018 | 0.01526 | -0.1026 | 0.11796
-4 | 0.0929 | 0.01293 | -0.1072 | 7.1848
-3.5 | 0.1712 | 0.01176 | -0.1095 | 14.5578
-3 | 0.2321 | 0.01103 | -0.1083 | 21.0426
-2.5 | 0.2858 | 0.01043 | -0.1058 | 27.4017
-2 | 0.3325 | 0.0101 | -0.102 | 32.9208
-1.5 | 0.3822 | 0.00964 | -0.0988 | 39.6473
-1 | 0.4227 | 0.00941 | -0.0937 | 44.9203
-0.5 | 0.4732 | 0.00896 | -0.0907 | 52.8125
0 | 0.4756 | 0.00783 | -0.0784 | 60.7407
0.5 | 0.4639 | 0.00646 | -0.0625 | 71.8111
1 | 0.5093 | 0.00655 | -0.0579 | 77.7557
1.5 | 0.5365 | 0.00674 | -0.0499 | 79.5994
2 | 0.5661 | 0.00722 | -0.0426 | 78.4072
2.5 | 0.5934 | 0.00797 | -0.035 | 74.4542
3 | 0.6212 | 0.00866 | -0.0279 | 71.7321
3.5 | 0.652 | 0.00935 | -0.022 | 69.7326
4 | 0.6845 | 0.0101 | -0.0165 | 67.7723
4.5 | 0.7205 | 0.01086 | -0.0118 | 66.3444
5 | 0.7562 | 0.01164 | -0.007 | 64.9656
5.5 | 0.7922 | 0.01254 | -0.0024 | 63.1738
6 | 0.8303 | 0.01346 | 0.0018 | 61.6865
6.5 | 0.866 | 0.01452 | 0.0063 | 59.6419
7 | 0.9001 | 0.0157 | 0.011 | 57.3312
7.5 | 0.9336 | 0.01698 | 0.0157 | 54.9823
8 | 0.9664 | 0.01841 | 0.0203 | 52.4932
8.5 | 0.9996 | 0.01988 | 0.0248 | 50.2817
9 | 1.0261 | 0.02175 | 0.03 | 47.177
10 | 1.0331 | 0.02831 | 0.0431 | 36.4924
10.5 | 1.0458 | 0.03236 | 0.0464 | 32.3177
11 | 1.0768 | 0.03667 | 0.0461 | 29.3646

## 49. Re 2M Mach 0.00 (1)
BIGFOIL.COM POLAR EXPORT
NACA67-615 a=0.2
NACA67-615 a=0.2 |  |  |  | Cl Max: | 1.554 | at alpha= | 13 | deg
JavaFoil+Calcfoil stall+Eppler ext transition |  |  |  | L/D Max: | 116.294 | at alpha= | 5 | deg
Re: | 2000000 |  |  | Cd Min: | 0.00504 | at alpha= | 0.5 | deg
Mach: | 0 |  |  | Cl=0 at alpha= | -3.2459 | deg
|  |  |  | @ Cl=0.1, Cd= | 0.0063393
|  |  |  | @ Cl=0.4, Cd= | 0.006739
|  |  |  | @ Cl=0.6, Cd= | 0.0059083
alpha (deg) | Cl | Cd | Cm | Cl/Cd
-18 | -0.473 | 0.15523 | -0.01 | -3.045
-17.5 | -0.487 | 0.14821 | -0.011 | -3.289
-17 | -0.502 | 0.14171 | -0.011 | -3.543
-16.5 | -0.516 | 0.13488 | -0.012 | -3.827
-16 | -0.53 | 0.12821 | -0.012 | -4.131
-15.5 | -0.542 | 0.11882 | -0.013 | -4.562
-15 | -0.553 | 0.11311 | -0.013 | -4.89
-14.5 | -0.563 | 0.10722 | -0.014 | -5.248
-14 | -0.57 | 0.1011 | -0.014 | -5.642
-13.5 | -0.576 | 0.09605 | -0.015 | -5.994
-13 | -0.579 | 0.09054 | -0.015 | -6.392
-12.5 | -0.579 | 0.08513 | -0.016 | -6.799
-12 | -0.576 | 0.08031 | -0.016 | -7.169
-11.5 | -0.57 | 0.07507 | -0.017 | -7.586
-11 | -0.559 | 0.07035 | -0.018 | -7.952
-10.5 | -0.546 | 0.06548 | -0.019 | -8.338
-10 | -0.528 | 0.06204 | -0.019 | -8.515
-9.5 | -0.507 | 0.05805 | -0.02 | -8.736
-9 | -0.482 | 0.05407 | -0.021 | -8.919
-8.5 | -0.453 | 0.0511 | -0.022 | -8.872
-8 | -0.422 | 0.04665 | -0.023 | -9.052
-7.5 | -0.388 | 0.04308 | -0.025 | -9.002
-7 | -0.424 | 0.00954 | -0.042 | -44.424
-6.5 | -0.374 | 0.00902 | -0.044 | -41.521
-6 | -0.322 | 0.00876 | -0.045 | -36.71
-5.5 | -0.266 | 0.0085 | -0.046 | -31.283
-5 | -0.209 | 0.0083 | -0.047 | -25.131
-4.5 | -0.15 | 0.00807 | -0.048 | -18.601
-4 | -0.091 | 0.00743 | -0.049 | -12.224
-3.5 | -0.031 | 0.00721 | -0.05 | -4.274
-3 | 0.03 | 0.00741 | -0.051 | 4.016
-2.5 | 0.091 | 0.00636 | -0.052 | 14.269
-2 | 0.152 | 0.00622 | -0.054 | 24.463
-1.5 | 0.214 | 0.00656 | -0.055 | 32.605
-1 | 0.276 | 0.00656 | -0.056 | 41.979
-0.5 | 0.338 | 0.00671 | -0.057 | 50.425
0 | 0.397 | 0.00683 | -0.058 | 58.067
0.5 | 0.456 | 0.00504 | -0.059 | 90.53
1 | 0.516 | 0.00533 | -0.06 | 96.855
1.5 | 0.576 | 0.00577 | -0.062 | 99.838
2 | 0.635 | 0.00611 | -0.063 | 104.052
2.5 | 0.695 | 0.00642 | -0.064 | 108.258
3 | 0.754 | 0.00687 | -0.065 | 109.75
3.5 | 0.813 | 0.0073 | -0.066 | 111.385
4 | 0.872 | 0.00767 | -0.067 | 113.678
4.5 | 0.931 | 0.00809 | -0.068 | 115.078
5 | 0.988 | 0.00849 | -0.069 | 116.294
5.5 | 1.044 | 0.00906 | -0.071 | 115.191
6 | 1.1 | 0.0096 | -0.072 | 114.566
6.5 | 1.155 | 0.01013 | -0.073 | 113.996
7 | 1.208 | 0.01064 | -0.074 | 113.466
7.5 | 1.258 | 0.01113 | -0.075 | 113.059
8 | 1.304 | 0.01546 | -0.076 | 84.347
8.5 | 1.348 | 0.01615 | -0.077 | 83.472
9 | 1.389 | 0.01687 | -0.078 | 82.284
9.5 | 1.426 | 0.01766 | -0.079 | 80.736
10 | 1.458 | 0.01849 | -0.08 | 78.886
10.5 | 1.486 | 0.01983 | -0.081 | 74.938
11 | 1.51 | 0.02089 | -0.082 | 72.266
11.5 | 1.529 | 0.02205 | -0.084 | 69.318
12 | 1.542 | 0.02342 | -0.085 | 65.847
12.5 | 1.55 | 0.02464 | -0.086 | 62.905
13 | 1.554 | 0.02604 | -0.087 | 59.657
13.5 | 1.551 | 0.02749 | -0.087 | 56.427
14 | 1.54 | 0.02916 | -0.088 | 52.803
14.5 | 1.521 | 0.03091 | -0.089 | 49.198
15 | 1.497 | 0.03286 | -0.09 | 45.561
15.5 | 1.469 | 0.03477 | -0.091 | 42.244
16 | 1.435 | 0.03782 | -0.092 | 37.942
16.5 | 1.398 | 0.04057 | -0.092 | 34.457
17 | 1.357 | 0.04333 | -0.093 | 31.318
17.5 | 1.304 | 0.04919 | -0.093 | 26.518
18 | 1.24 | 0.05965 | -0.091 | 20.785

## 50. Re 2M Mach 0.00 (2)
BIGFOIL.COM POLAR EXPORT
NACA67-615 a=0.2
NACA67-615 a=0.2 |  |  |  | Cl Max: | 1.4228 | at alpha= | 18.5 | deg
XFOIL ncrit=9 |  |  |  | L/D Max: | 125.547 | at alpha= | 3 | deg
Re: | 2000000 |  |  | Cd Min: | 0.07771 | at alpha= | 20 | deg
Mach: | 0 |  |  | Cl=0 at alpha= | -4.1848 | deg
|  |  |  | @ Cl=0.1, Cd= | 0.0076098
|  |  |  | @ Cl=0.4, Cd= | 0.0056972
|  |  |  | @ Cl=0.6, Cd= | 0.0048108
alpha (deg) | Cl | Cd | Cm | Cl/Cd
-15 | -0.9648 | 0.02669 | -0.1014 | -36.1484
-14.5 | -0.955 | 0.02377 | -0.0962 | -40.1767
-14 | -0.9344 | 0.02154 | -0.0918 | -43.3798
-13.5 | -0.9063 | 0.0197 | -0.0884 | -46.0051
-13 | -0.8728 | 0.01801 | -0.0857 | -48.462
-12.5 | -0.8335 | 0.0167 | -0.0838 | -49.9102
-12 | -0.7901 | 0.01553 | -0.0824 | -50.8757
-11.5 | -0.744 | 0.01458 | -0.0815 | -51.0288
-11 | -0.6953 | 0.01372 | -0.081 | -50.6778
-10.5 | -0.6414 | 0.01248 | -0.0817 | -51.3942
-10 | -0.5917 | 0.01211 | -0.0812 | -48.8604
-9.5 | -0.543 | 0.01188 | -0.0803 | -45.7071
-9 | -0.4937 | 0.01171 | -0.0796 | -42.1605
-8.5 | -0.4426 | 0.01123 | -0.0793 | -39.4123
-8 | -0.3913 | 0.01103 | -0.079 | -35.476
-7.5 | -0.3394 | 0.01073 | -0.0787 | -31.6309
-7 | -0.2872 | 0.01046 | -0.0785 | -27.457
-6.5 | -0.2363 | 0.00985 | -0.0781 | -23.9898
-6 | -0.1854 | 0.00935 | -0.0777 | -19.8289
-5.5 | -0.1338 | 0.00902 | -0.0773 | -14.8337
-5 | -0.082 | 0.00874 | -0.077 | -9.3822
-4.5 | -0.0307 | 0.00844 | -0.0765 | -3.6374
-4 | 0.018 | 0.00805 | -0.0755 | 2.236
-3.5 | 0.069 | 0.00776 | -0.0749 | 8.8918
-3 | 0.1206 | 0.00751 | -0.0745 | 16.0586
-2.5 | 0.1718 | 0.00727 | -0.074 | 23.6314
-2 | 0.2238 | 0.0071 | -0.0736 | 31.5211
-1.5 | 0.2757 | 0.00688 | -0.0732 | 40.0727
-1 | 0.3279 | 0.00668 | -0.073 | 49.0868
-0.5 | 0.3778 | 0.00643 | -0.0722 | 58.7558
0 | 0.4087 | 0.00541 | -0.0679 | 75.5453
0.5 | 0.4343 | 0.00422 | -0.0622 | 102.9147
1 | 0.4877 | 0.00429 | -0.062 | 113.683
1.5 | 0.5388 | 0.00443 | -0.0615 | 121.6253
2 | 0.5852 | 0.0047 | -0.0599 | 124.5106
2.5 | 0.6266 | 0.00501 | -0.0572 | 125.0699
3 | 0.6654 | 0.0053 | -0.0542 | 125.5472
3.5 | 0.6908 | 0.00561 | -0.0483 | 123.1373
4 | 0.7184 | 0.00605 | -0.0431 | 118.7438
4.5 | 0.7483 | 0.00653 | -0.0385 | 114.5942
5 | 0.7764 | 0.00714 | -0.0338 | 108.7395
5.5 | 0.804 | 0.00783 | -0.0291 | 102.682
6.5 | 0.8604 | 0.00935 | -0.0206 | 92.0214
7 | 0.894 | 0.01002 | -0.0175 | 89.2216
7.5 | 0.9276 | 0.01074 | -0.0145 | 86.3687
8 | 0.96 | 0.0115 | -0.0114 | 83.4783
8.5 | 0.9895 | 0.01239 | -0.0079 | 79.8628
9 | 1.0118 | 0.01364 | -0.0035 | 74.1789
9.5 | 1.0263 | 0.01524 | 0.002 | 67.3425
10 | 1.0448 | 0.01679 | 0.0066 | 62.2275
10.5 | 1.0671 | 0.01822 | 0.0104 | 58.5675
11 | 1.0952 | 0.01938 | 0.0133 | 56.5119
11.5 | 1.1241 | 0.0206 | 0.0159 | 54.568
12 | 1.1658 | 0.02201 | 0.0153 | 52.9668
12.5 | 1.2195 | 0.02366 | 0.0117 | 51.5427
13 | 1.2714 | 0.0254 | 0.0082 | 50.0551
13.5 | 1.2894 | 0.0272 | 0.012 | 47.4044
14 | 1.3138 | 0.02898 | 0.0141 | 45.3347
14.5 | 1.3348 | 0.0311 | 0.0164 | 42.9196
15 | 1.3525 | 0.03356 | 0.0187 | 40.301
15.5 | 1.3706 | 0.03609 | 0.0207 | 37.9773
16 | 1.3819 | 0.03931 | 0.0228 | 35.1539
16.5 | 1.398 | 0.04227 | 0.0243 | 33.0731
17 | 1.4075 | 0.04593 | 0.0258 | 30.6445
17.5 | 1.4093 | 0.05054 | 0.0273 | 27.8848
18 | 1.4186 | 0.05457 | 0.0279 | 25.996
18.5 | 1.4228 | 0.05933 | 0.0283 | 23.9811
19 | 1.4221 | 0.06482 | 0.0283 | 21.9392
19.5 | 1.4194 | 0.07073 | 0.0279 | 20.0679
20 | 1.4104 | 0.07771 | 0.0268 | 18.1495

## 51. Re 2M Mach 0.10 (1)
BIGFOIL.COM POLAR EXPORT
NACA67-615 a=0.2
NACA67-615 a=0.2 |  |  |  | Cl Max: | 1.545 | at alpha= | 13 | deg
JavaFoil+Calcfoil stall+Eppler ext transition |  |  |  | L/D Max: | 116.062 | at alpha= | 4.5 | deg
Re: | 2000000 |  |  | Cd Min: | 0.00505 | at alpha= | 0.5 | deg
Mach: | 0.1 |  |  | Cl=0 at alpha= | -3.2459 | deg
|  |  |  | @ Cl=0.1, Cd= | 0.0063568
|  |  |  | @ Cl=0.4, Cd= | 0.0068195
|  |  |  | @ Cl=0.6, Cd= | 0.0059147
alpha (deg) | Cl | Cd | Cm | Cl/Cd
-17.5 | -0.441 | 0.15135 | -0.011 | -2.915
-17 | -0.458 | 0.14382 | -0.011 | -3.188
-16.5 | -0.475 | 0.13669 | -0.012 | -3.478
-16 | -0.492 | 0.1294 | -0.012 | -3.8
-15.5 | -0.507 | 0.12137 | -0.013 | -4.178
-15 | -0.521 | 0.11457 | -0.013 | -4.551
-14.5 | -0.534 | 0.10857 | -0.014 | -4.919
-14 | -0.545 | 0.10244 | -0.014 | -5.32
-13.5 | -0.554 | 0.09644 | -0.015 | -5.74
-13 | -0.56 | 0.09094 | -0.015 | -6.152
-12.5 | -0.563 | 0.08691 | -0.016 | -6.474
-12 | -0.562 | 0.08125 | -0.016 | -6.922
-11.5 | -0.559 | 0.07567 | -0.017 | -7.384
-11 | -0.551 | 0.07163 | -0.018 | -7.692
-10.5 | -0.54 | 0.06658 | -0.019 | -8.106
-10 | -0.524 | 0.06192 | -0.019 | -8.463
-9.5 | -0.504 | 0.05785 | -0.02 | -8.72
-9 | -0.48 | 0.05452 | -0.021 | -8.809
-8.5 | -0.452 | 0.05152 | -0.022 | -8.781
-8 | -0.421 | 0.04798 | -0.023 | -8.778
-7.5 | -0.388 | 0.04376 | -0.024 | -8.855
-7 | -0.354 | 0.03707 | -0.029 | -9.56
-6.5 | -0.376 | 0.00906 | -0.044 | -41.464
-6 | -0.323 | 0.00878 | -0.045 | -36.776
-5.5 | -0.267 | 0.00855 | -0.046 | -31.241
-5 | -0.209 | 0.00834 | -0.047 | -25.111
-4.5 | -0.151 | 0.00809 | -0.048 | -18.639
-4 | -0.091 | 0.00744 | -0.049 | -12.257
-3.5 | -0.031 | 0.00722 | -0.05 | -4.288
-3 | 0.03 | 0.00742 | -0.052 | 4.029
-2.5 | 0.091 | 0.00638 | -0.053 | 14.305
-2 | 0.153 | 0.00622 | -0.054 | 24.561
-1.5 | 0.215 | 0.00619 | -0.055 | 34.713
-1 | 0.277 | 0.00658 | -0.056 | 42.047
-0.5 | 0.34 | 0.00673 | -0.057 | 50.503
0 | 0.399 | 0.00685 | -0.058 | 58.205
0.5 | 0.458 | 0.00505 | -0.06 | 90.622
1 | 0.518 | 0.00538 | -0.061 | 96.405
1.5 | 0.578 | 0.00579 | -0.062 | 99.966
2 | 0.638 | 0.00613 | -0.063 | 104.098
2.5 | 0.698 | 0.00644 | -0.064 | 108.434
3 | 0.758 | 0.00693 | -0.065 | 109.314
3.5 | 0.817 | 0.00737 | -0.066 | 110.819
4 | 0.876 | 0.00773 | -0.068 | 113.408
4.5 | 0.935 | 0.00806 | -0.069 | 116.062
5 | 0.993 | 0.00857 | -0.07 | 115.757
5.5 | 1.049 | 0.00915 | -0.071 | 114.61
6 | 1.105 | 0.00966 | -0.072 | 114.373
6.5 | 1.16 | 0.0102 | -0.073 | 113.724
7 | 1.213 | 0.01073 | -0.074 | 113.029
7.5 | 1.264 | 0.01121 | -0.075 | 112.664
8 | 1.309 | 0.01557 | -0.076 | 84.043
8.5 | 1.353 | 0.01628 | -0.078 | 83.108
9 | 1.393 | 0.01702 | -0.079 | 81.85
9.5 | 1.43 | 0.01782 | -0.08 | 80.198
10 | 1.461 | 0.01881 | -0.081 | 77.69
10.5 | 1.488 | 0.0201 | -0.082 | 74.057
11 | 1.51 | 0.02118 | -0.083 | 71.322
11.5 | 1.528 | 0.02239 | -0.084 | 68.236
12 | 1.539 | 0.02376 | -0.085 | 64.772
12.5 | 1.544 | 0.02504 | -0.086 | 61.684
13 | 1.545 | 0.02653 | -0.087 | 58.223
13.5 | 1.539 | 0.02801 | -0.088 | 54.946
14 | 1.523 | 0.02976 | -0.089 | 51.185
14.5 | 1.5 | 0.0316 | -0.09 | 47.478
15 | 1.472 | 0.0336 | -0.091 | 43.805
15.5 | 1.438 | 0.0359 | -0.091 | 40.053
16 | 1.398 | 0.03902 | -0.092 | 35.825
16.5 | 1.353 | 0.04239 | -0.093 | 31.923
17 | 1.303 | 0.04648 | -0.093 | 28.04
17.5 | 1.235 | 0.05596 | -0.091 | 22.076
18 | 1.157 | 0.07276 | -0.088 | 15.902

## 52. Re 2M Mach 0.10 (2)
BIGFOIL.COM POLAR EXPORT
NACA67-615 a=0.2
NACA67-615 a=0.2 |  |  |  | Cl Max: | 1.4122 | at alpha= | 18.5 | deg
XFOIL ncrit=9 |  |  |  | L/D Max: | 124.494 | at alpha= | 3 | deg
Re: | 2000000 |  |  | Cd Min: | 0.11811 | at alpha= | -16 | deg
Mach: | 0.1 |  |  | Cl=0 at alpha= | -4.2051 | deg
|  |  |  | @ Cl=0.1, Cd= | 0.0076517
|  |  |  | @ Cl=0.4, Cd= | 0.0059219
|  |  |  | @ Cl=0.6, Cd= | 0.0048332
alpha (deg) | Cl | Cd | Cm | Cl/Cd
-16 | -0.3614 | 0.11811 | -0.0892 | -3.0599
-15.5 | -0.4038 | 0.1018 | -0.0971 | -3.9666
-15 | -0.6455 | 0.05812 | -0.1224 | -11.1063
-14 | -0.9197 | 0.02444 | -0.0968 | -37.6309
-13.5 | -0.9032 | 0.02146 | -0.0919 | -42.0876
-13 | -0.8753 | 0.01928 | -0.0883 | -45.3994
-12.5 | -0.8388 | 0.01762 | -0.0858 | -47.605
-12 | -0.7965 | 0.01621 | -0.0841 | -49.1363
-11.5 | -0.7505 | 0.01507 | -0.083 | -49.8009
-11 | -0.702 | 0.01418 | -0.0822 | -49.5063
-10.5 | -0.6478 | 0.01293 | -0.0827 | -50.1005
-10 | -0.5951 | 0.01216 | -0.0827 | -48.9391
-9.5 | -0.5454 | 0.01191 | -0.0819 | -45.7935
-9 | -0.4957 | 0.01172 | -0.081 | -42.2952
-8.5 | -0.4442 | 0.01131 | -0.0806 | -39.275
-8 | -0.3927 | 0.01113 | -0.0801 | -35.283
-7.5 | -0.3403 | 0.01083 | -0.0798 | -31.422
-7 | -0.2877 | 0.01055 | -0.0796 | -27.2701
-6.5 | -0.2358 | 0.00998 | -0.0793 | -23.6273
-6 | -0.1846 | 0.00941 | -0.0788 | -19.6174
-5.5 | -0.1327 | 0.00907 | -0.0784 | -14.6307
-5 | -0.0805 | 0.00878 | -0.078 | -9.1686
-4.5 | -0.0286 | 0.0085 | -0.0775 | -3.3647
-4 | 0.0199 | 0.00809 | -0.0764 | 2.4598
-3.5 | 0.071 | 0.00778 | -0.0757 | 9.126
-3 | 0.123 | 0.00755 | -0.0753 | 16.2914
-2.5 | 0.1741 | 0.00728 | -0.0747 | 23.9148
-2 | 0.2262 | 0.00711 | -0.0743 | 31.8143
-1.5 | 0.2783 | 0.00689 | -0.0739 | 40.3919
-1 | 0.3307 | 0.0067 | -0.0735 | 49.3582
-0.5 | 0.381 | 0.00645 | -0.0728 | 59.0698
0 | 0.4141 | 0.00553 | -0.0688 | 74.8825
0.5 | 0.4366 | 0.00424 | -0.0624 | 102.9717
1 | 0.4899 | 0.00431 | -0.0622 | 113.6659
1.5 | 0.5409 | 0.00445 | -0.0616 | 121.5506
2 | 0.5869 | 0.00473 | -0.0598 | 124.0803
2.5 | 0.6275 | 0.00505 | -0.0569 | 124.2574
3 | 0.6648 | 0.00534 | -0.0535 | 124.4944
3.5 | 0.689 | 0.00568 | -0.0472 | 121.3028
4 | 0.7173 | 0.00612 | -0.0422 | 117.2059
4.5 | 0.7482 | 0.00661 | -0.0378 | 113.1921
5 | 0.7766 | 0.00722 | -0.033 | 107.5623
5.5 | 0.8042 | 0.00793 | -0.0283 | 101.4124
6 | 0.8343 | 0.00864 | -0.0243 | 96.5625
6.5 | 0.8608 | 0.00947 | -0.0197 | 90.8976
7 | 0.8951 | 0.01014 | -0.0166 | 88.2742
7.5 | 0.9287 | 0.01088 | -0.0136 | 85.3585
8 | 0.9614 | 0.01164 | -0.0105 | 82.5945
8.5 | 0.9906 | 0.01257 | -0.0069 | 78.8067
9 | 1.0122 | 0.01386 | -0.0023 | 73.0303
9.5 | 1.027 | 0.01548 | 0.0031 | 66.3437
10 | 1.0447 | 0.01709 | 0.0079 | 61.1293
10.5 | 1.0677 | 0.01853 | 0.0117 | 57.6201
11 | 1.0961 | 0.01971 | 0.0146 | 55.6114
11.5 | 1.1249 | 0.02097 | 0.0172 | 53.6433
12 | 1.1672 | 0.02243 | 0.0166 | 52.0374
12.5 | 1.2203 | 0.02418 | 0.013 | 50.4673
13 | 1.2723 | 0.026 | 0.0096 | 48.9346
13.5 | 1.2903 | 0.02781 | 0.0135 | 46.397
14 | 1.3132 | 0.02977 | 0.0158 | 44.1115
14.5 | 1.3343 | 0.03197 | 0.0181 | 41.736
15 | 1.3508 | 0.03459 | 0.0205 | 39.0517
15.5 | 1.3681 | 0.03729 | 0.0225 | 36.6881
16 | 1.3799 | 0.04059 | 0.0245 | 33.9961
16.5 | 1.3938 | 0.04383 | 0.026 | 31.8001
17 | 1.4008 | 0.04786 | 0.0276 | 29.2687
17.5 | 1.4031 | 0.05257 | 0.0288 | 26.6901
18 | 1.4109 | 0.05688 | 0.0294 | 24.8049
18.5 | 1.4122 | 0.06212 | 0.0297 | 22.7334
19 | 1.4096 | 0.06801 | 0.0295 | 20.7264
19.5 | 1.4021 | 0.07471 | 0.0287 | 18.7672
20 | 1.3879 | 0.08262 | 0.0272 | 16.7986

## 53. Re 2M Mach 0.25 (1)
BIGFOIL.COM POLAR EXPORT
NACA67-615 a=0.2
NACA67-615 a=0.2 |  |  |  | Cl Max: | 1.507 | at alpha= | 11.5 | deg
JavaFoil+Calcfoil stall+Eppler ext transition |  |  |  | L/D Max: | 114.779 | at alpha= | 4.5 | deg
Re: | 2000000 |  |  | Cd Min: | 0.00521 | at alpha= | 0.5 | deg
Mach: | 0.25 |  |  | Cl=0 at alpha= | -3.246 | deg
|  |  |  | @ Cl=0.1, Cd= | 0.0073319
|  |  |  | @ Cl=0.4, Cd= | 0.006895
|  |  |  | @ Cl=0.6, Cd= | 0.0060234
alpha (deg) | Cl | Cd | Cm | Cl/Cd
-15.5 | -0.133 | 0.13205 | -0.013 | -1.009
-15 | -0.21 | 0.12945 | -0.013 | -1.624
-14.5 | -0.264 | 0.12016 | -0.013 | -2.201
-14 | -0.311 | 0.11397 | -0.014 | -2.728
-13.5 | -0.352 | 0.10778 | -0.014 | -3.268
-13 | -0.389 | 0.10147 | -0.015 | -3.829
-12.5 | -0.42 | 0.09337 | -0.015 | -4.495
-12 | -0.445 | 0.08769 | -0.016 | -5.078
-11.5 | -0.465 | 0.08132 | -0.017 | -5.716
-11 | -0.478 | 0.07603 | -0.017 | -6.285
-10.5 | -0.484 | 0.06987 | -0.018 | -6.934
-10 | -0.484 | 0.06686 | -0.019 | -7.236
-9.5 | -0.477 | 0.061 | -0.02 | -7.817
-9 | -0.463 | 0.05823 | -0.02 | -7.944
-8.5 | -0.442 | 0.0537 | -0.021 | -8.24
-8 | -0.417 | 0.0502 | -0.022 | -8.301
-7.5 | -0.387 | 0.04554 | -0.024 | -8.49
-7 | -0.352 | 0.04214 | -0.025 | -8.35
-6.5 | -0.38 | 0.00922 | -0.045 | -41.253
-6 | -0.328 | 0.009 | -0.046 | -36.494
-5.5 | -0.272 | 0.00876 | -0.047 | -31.077
-5 | -0.214 | 0.00811 | -0.048 | -26.393
-4.5 | -0.154 | 0.00781 | -0.049 | -19.749
-4 | -0.093 | 0.00791 | -0.051 | -11.814
-3.5 | -0.032 | 0.00772 | -0.052 | -4.108
-3 | 0.031 | 0.00753 | -0.053 | 4.07
-2.5 | 0.094 | 0.00735 | -0.054 | 12.733
-2 | 0.157 | 0.00716 | -0.055 | 21.906
-1.5 | 0.22 | 0.00625 | -0.056 | 35.244
-1 | 0.284 | 0.00634 | -0.058 | 44.822
-0.5 | 0.349 | 0.00647 | -0.059 | 53.895
0 | 0.409 | 0.00697 | -0.06 | 58.711
0.5 | 0.47 | 0.00521 | -0.061 | 90.188
1 | 0.532 | 0.00553 | -0.062 | 96.203
1.5 | 0.594 | 0.00599 | -0.063 | 99.119
2 | 0.655 | 0.00633 | -0.065 | 103.494
2.5 | 0.716 | 0.0067 | -0.066 | 106.939
3 | 0.777 | 0.00709 | -0.067 | 109.692
3.5 | 0.838 | 0.0075 | -0.068 | 111.77
4 | 0.899 | 0.0079 | -0.069 | 113.743
4.5 | 0.959 | 0.00836 | -0.07 | 114.779
5 | 1.018 | 0.00895 | -0.072 | 113.712
5.5 | 1.076 | 0.00955 | -0.073 | 112.605
6 | 1.133 | 0.01011 | -0.074 | 112.033
6.5 | 1.189 | 0.01066 | -0.075 | 111.527
7 | 1.242 | 0.01121 | -0.076 | 110.796
7.5 | 1.29 | 0.01568 | -0.077 | 82.261
8 | 1.337 | 0.0164 | -0.078 | 81.55
8.5 | 1.38 | 0.01716 | -0.08 | 80.402
9 | 1.417 | 0.01801 | -0.081 | 78.658
9.5 | 1.449 | 0.01895 | -0.082 | 76.447
10 | 1.475 | 0.0201 | -0.083 | 73.357
10.5 | 1.493 | 0.0216 | -0.084 | 69.119
11 | 1.504 | 0.02301 | -0.085 | 65.364
11.5 | 1.507 | 0.0245 | -0.086 | 61.526
12 | 1.502 | 0.02607 | -0.087 | 57.614
12.5 | 1.488 | 0.0278 | -0.088 | 53.527
13 | 1.465 | 0.02958 | -0.089 | 49.516
13.5 | 1.432 | 0.03178 | -0.09 | 45.06
14 | 1.383 | 0.03393 | -0.091 | 40.752
14.5 | 1.319 | 0.03738 | -0.091 | 35.297
15 | 1.246 | 0.04094 | -0.092 | 30.429
15.5 | 1.136 | 0.05261 | -0.089 | 21.603
16 | 0.981 | 0.09059 | -0.078 | 10.832
16.5 | 0.848 | 0.13624 | -0.054 | 6.226

## 54. Re 2M Mach 0.25 (2)
BIGFOIL.COM POLAR EXPORT
NACA67-615 a=0.2
NACA67-615 a=0.2 |  |  |  | Cl Max: | 1.3609 | at alpha= | 16.5 | deg
XFOIL ncrit=9 |  |  |  | L/D Max: | 121.616 | at alpha= | 2 | deg
Re: | 2000000 |  |  | Cd Min: | 0.15982 | at alpha= | -16.5 | deg
Mach: | 0.25 |  |  | Cl=0 at alpha= | -4.3147 | deg
|  |  |  | @ Cl=0.1, Cd= | 0.0078127
|  |  |  | @ Cl=0.4, Cd= | 0.0065333
|  |  |  | @ Cl=0.6, Cd= | 0.0049404
alpha (deg) | Cl | Cd | Cm | Cl/Cd
-16.5 | -0.2396 | 0.15982 | -0.0798 | -1.4992
-16 | -0.2275 | 0.15159 | -0.0837 | -1.5008
-15.5 | -0.2139 | 0.14447 | -0.0873 | -1.4806
-15 | -0.206 | 0.13618 | -0.0908 | -1.5127
-14.5 | -0.2988 | 0.1062 | -0.1007 | -2.8136
-14 | -0.3269 | 0.09339 | -0.107 | -3.5004
-13.5 | -0.3622 | 0.08061 | -0.1136 | -4.4932
-13 | -0.4396 | 0.06295 | -0.1256 | -6.9833
-12.5 | -0.5548 | 0.04906 | -0.1244 | -11.3086
-12 | -0.6279 | 0.04122 | -0.113 | -15.2329
-11.5 | -0.7539 | 0.0223 | -0.0954 | -33.8072
-11 | -0.7257 | 0.01823 | -0.0916 | -39.808
-10.5 | -0.68 | 0.01583 | -0.0897 | -42.9564
-10 | -0.6257 | 0.01393 | -0.0891 | -44.9174
-9.5 | -0.5644 | 0.01253 | -0.0897 | -45.0439
-9 | -0.5082 | 0.01198 | -0.0891 | -42.4207
-8.5 | -0.4567 | 0.01203 | -0.0874 | -37.9634
-8 | -0.4018 | 0.01168 | -0.0866 | -34.4007
-7.5 | -0.3469 | 0.01139 | -0.0859 | -30.4565
-7 | -0.2915 | 0.01114 | -0.0853 | -26.167
-6.5 | -0.2355 | 0.0107 | -0.085 | -22.0093
-6 | -0.1793 | 0.00977 | -0.0849 | -18.3521
-5.5 | -0.1254 | 0.00936 | -0.0843 | -13.3974
-5 | -0.0718 | 0.00903 | -0.0836 | -7.9513
-4.5 | -0.0186 | 0.00869 | -0.0828 | -2.1404
-4 | 0.0316 | 0.00826 | -0.0815 | 3.8257
-3.5 | 0.083 | 0.0079 | -0.0804 | 10.5063
-3 | 0.1356 | 0.00763 | -0.0796 | 17.772
-2.5 | 0.1875 | 0.00736 | -0.0787 | 25.4755
-2 | 0.2402 | 0.00717 | -0.078 | 33.5007
-1.5 | 0.2934 | 0.00696 | -0.0775 | 42.1552
-1 | 0.3467 | 0.00678 | -0.0769 | 51.1357
-0.5 | 0.3986 | 0.00655 | -0.0761 | 60.855
0 | 0.4414 | 0.00604 | -0.0736 | 73.0795
0.5 | 0.4489 | 0.00431 | -0.0639 | 104.1531
1 | 0.5026 | 0.0044 | -0.0634 | 114.2273
1.5 | 0.5515 | 0.0046 | -0.0619 | 119.8913
2 | 0.5947 | 0.00489 | -0.0591 | 121.6155
2.5 | 0.6294 | 0.00522 | -0.0546 | 120.5747
3 | 0.6519 | 0.00559 | -0.0475 | 116.619
3.5 | 0.6808 | 0.00608 | -0.0421 | 111.9737
4 | 0.7113 | 0.00659 | -0.0373 | 107.9363
4.5 | 0.7435 | 0.00713 | -0.0329 | 104.2777
5 | 0.7755 | 0.00776 | -0.0286 | 99.9356
5.5 | 0.8062 | 0.00847 | -0.0242 | 95.183
6 | 0.8381 | 0.00922 | -0.0202 | 90.9002
6.5 | 0.8637 | 0.01017 | -0.0151 | 84.9263
7 | 0.8993 | 0.01088 | -0.012 | 82.6562
7.5 | 0.9347 | 0.01165 | -0.0088 | 80.2318
8 | 0.9684 | 0.01249 | -0.0055 | 77.534
8.5 | 0.996 | 0.01359 | -0.0014 | 73.2892
9 | 1.0168 | 0.01506 | 0.0036 | 67.5166
9.5 | 1.0297 | 0.0169 | 0.0095 | 60.929
10 | 1.0463 | 0.01874 | 0.0145 | 55.8324
10.5 | 1.07 | 0.02032 | 0.0185 | 52.6575
11 | 1.098 | 0.02173 | 0.0217 | 50.5292
11.5 | 1.1286 | 0.02316 | 0.0244 | 48.7306
12 | 1.1721 | 0.02493 | 0.0237 | 47.0156
12.5 | 1.2243 | 0.02714 | 0.0205 | 45.1105
13 | 1.273 | 0.02958 | 0.0177 | 43.0358
13.5 | 1.2906 | 0.03172 | 0.0217 | 40.6873
14 | 1.3095 | 0.03437 | 0.0244 | 38.1001
14.5 | 1.3252 | 0.03742 | 0.0271 | 35.4142
15 | 1.3388 | 0.04081 | 0.0294 | 32.8057
15.5 | 1.349 | 0.04465 | 0.0315 | 30.2128
16 | 1.3569 | 0.0489 | 0.0332 | 27.7485
16.5 | 1.3609 | 0.05374 | 0.0346 | 25.3238
17 | 1.3589 | 0.05938 | 0.0355 | 22.8848
17.5 | 1.3583 | 0.06522 | 0.0358 | 20.8264
18 | 1.3546 | 0.07162 | 0.0354 | 18.9137
18.5 | 1.3436 | 0.07922 | 0.0343 | 16.9604
19 | 1.3302 | 0.08744 | 0.0324 | 15.2127
19.5 | 1.306 | 0.09747 | 0.0294 | 13.399
20 | 1.291 | 0.10666 | 0.0259 | 12.1039

## 55. Re 2M Mach 0.50 (1)
BIGFOIL.COM POLAR EXPORT
NACA67-615 a=0.2
NACA67-615 a=0.2 |  |  |  | Cl Max: | 1.445 | at alpha= | 8.5 | deg
JavaFoil+Calcfoil stall+Eppler ext transition |  |  |  | L/D Max: | 107.156 | at alpha= | 4 | deg
Re: | 2000000 |  |  | Cd Min: | 0.00563 | at alpha= | 0.5 | deg
Mach: | 0.5 |  |  | Cl=0 at alpha= | -3.2464 | deg
|  |  |  | @ Cl=0.1, Cd= | 0.0078426
|  |  |  | @ Cl=0.4, Cd= | 0.0078394
|  |  |  | @ Cl=0.6, Cd= | 0.0062304
alpha (deg) | Cl | Cd | Cm | Cl/Cd
-20 | -0.939 | 0.17805 | -0.012 | -5.274
-19.5 | -0.909 | 0.17447 | -0.012 | -5.211
-19 | -0.881 | 0.16417 | -0.012 | -5.367
-18.5 | -0.853 | 0.15966 | -0.013 | -5.345
-18 | -0.826 | 0.1817 | -0.013 | -4.545
-17.5 | -0.798 | 0.15266 | -0.014 | -5.23
-17 | -0.771 | 0.14834 | -0.014 | -5.197
-16.5 | -0.743 | 0.14422 | -0.015 | -5.155
-16 | -0.716 | 0.13685 | -0.015 | -5.23
-15.5 | -0.687 | 0.13273 | -0.015 | -5.173
-15 | -0.659 | 0.12865 | -0.015 | -5.12
-14.5 | -0.631 | 0.12341 | -0.016 | -5.113
-14 | -0.603 | 0.11649 | -0.017 | -5.179
-13.5 | -0.575 | 0.11265 | -0.017 | -5.109
-13 | -0.548 | 0.10915 | -0.018 | -5.018
-12.5 | -0.52 | 0.10991 | -0.018 | -4.729
-12 | -0.491 | 0.10293 | -0.018 | -4.771
-11.5 | -0.463 | 0.09675 | -0.018 | -4.785
-11 | -0.435 | 0.11471 | -0.018 | -3.791
-10.5 | -0.407 | 0.08927 | -0.019 | -4.56
-10 | -0.379 | 0.08966 | -0.02 | -4.229
-9.5 | -0.351 | 0.08698 | -0.02 | -4.038
-9 | -0.323 | 0.08224 | -0.02 | -3.923
-8.5 | -0.295 | 0.06323 | -0.021 | -4.662
-8 | -0.267 | 0.05596 | -0.021 | -4.768
-7.5 | -0.239 | 0.05507 | -0.023 | -4.343
-7 | -0.211 | 0.05143 | -0.023 | -4.103
-6.5 | -0.272 | 0.04928 | -0.023 | -5.514
-6 | -0.27 | 0.04326 | -0.026 | -6.237
-5.5 | -0.233 | 0.03909 | -0.027 | -5.965
-5 | -0.187 | 0.0353 | -0.029 | -5.305
-4.5 | -0.167 | 0.00885 | -0.055 | -18.893
-4 | -0.102 | 0.0086 | -0.056 | -11.883
-3.5 | -0.035 | 0.00828 | -0.057 | -4.212
-3 | 0.034 | 0.00805 | -0.059 | 4.207
-2.5 | 0.104 | 0.00783 | -0.06 | 13.238
-2 | 0.174 | 0.00765 | -0.061 | 22.776
-1.5 | 0.245 | 0.00761 | -0.062 | 32.177
-1 | 0.316 | 0.00774 | -0.064 | 40.866
-0.5 | 0.389 | 0.0078 | -0.065 | 49.859
0 | 0.456 | 0.00804 | -0.066 | 56.681
0.5 | 0.523 | 0.00563 | -0.068 | 92.827
1 | 0.591 | 0.00616 | -0.069 | 95.959
1.5 | 0.66 | 0.0067 | -0.071 | 98.469
2 | 0.728 | 0.00713 | -0.072 | 102.132
2.5 | 0.796 | 0.00775 | -0.073 | 102.728
3 | 0.864 | 0.00826 | -0.074 | 104.627
3.5 | 0.931 | 0.00873 | -0.076 | 106.596
4 | 0.998 | 0.00932 | -0.077 | 107.156
4.5 | 1.065 | 0.01006 | -0.078 | 105.867
5 | 1.129 | 0.01082 | -0.08 | 104.311
5.5 | 1.191 | 0.01152 | -0.081 | 103.419
6 | 1.251 | 0.01226 | -0.082 | 102.041
6.5 | 1.309 | 0.01297 | -0.084 | 100.925
7 | 1.358 | 0.01853 | -0.085 | 73.301
7.5 | 1.401 | 0.01964 | -0.086 | 71.358
8 | 1.435 | 0.02095 | -0.087 | 68.51
8.5 | 1.445 | 0.02245 | -0.088 | 64.382
9 | 1.419 | 0.02498 | -0.089 | 56.794
9.5 | 1.309 | 0.02806 | -0.09 | 46.637
10 | 0.87 | 0.03284 | -0.091 | 26.483
10.5 | 0.758 | 0.07816 | -0.045 | 9.703
11 | 0.783 | 0.09177 | -0.04 | 8.532
11.5 | 0.81 | 0.09538 | -0.041 | 8.491
12 | 0.837 | 0.10157 | -0.045 | 8.245
12.5 | 0.864 | 0.10469 | -0.046 | 8.252
13 | 0.892 | 0.1091 | -0.05 | 8.176
13.5 | 0.918 | 0.11468 | -0.05 | 8.009

## 56. Re 2M Mach 0.50 (2)
BIGFOIL.COM POLAR EXPORT
NACA67-615 a=0.2
NACA67-615 a=0.2 |  |  |  | Cl Max: | 1.2361 | at alpha= | 13.5 | deg
XFOIL ncrit=9 |  |  |  | L/D Max: | 102.88 | at alpha= | 1 | deg
Re: | 2000000 |  |  | Cd Min: | 0.22011 | at alpha= | -20 | deg
Mach: | 0.5 |  |  | Cl=0 at alpha= | -4.6971 | deg
|  |  |  | @ Cl=0.1, Cd= | 0.0092534
|  |  |  | @ Cl=0.4, Cd= | 0.0072413
|  |  |  | @ Cl=0.6, Cd= | 0.0071953
alpha (deg) | Cl | Cd | Cm | Cl/Cd
-20 | -0.3612 | 0.22011 | -0.06 | -1.641
-19.5 | -0.3395 | 0.21343 | -0.0644 | -1.5907
-19 | -0.3181 | 0.20588 | -0.0688 | -1.5451
-18.5 | -0.2974 | 0.19838 | -0.0732 | -1.4991
-18 | -0.2789 | 0.19022 | -0.0775 | -1.4662
-17.5 | -0.2565 | 0.18403 | -0.0816 | -1.3938
-17 | -0.2355 | 0.17717 | -0.0857 | -1.3292
-16.5 | -0.2142 | 0.17038 | -0.0897 | -1.2572
-16 | -0.1968 | 0.16223 | -0.094 | -1.2131
-15.5 | -0.1781 | 0.15485 | -0.098 | -1.1501
-15 | -0.16 | 0.14736 | -0.102 | -1.0858
-14.5 | -0.1467 | 0.1389 | -0.1057 | -1.0562
-14 | -0.1288 | 0.13213 | -0.1095 | -0.9748
-13 | -0.1075 | 0.11563 | -0.1174 | -0.92969
-12.5 | -0.0964 | 0.10809 | -0.1212 | -0.89185
-12 | -0.0976 | 0.0987 | -0.1253 | -0.98886
-11.5 | -0.0857 | 0.0921 | -0.1287 | -0.93051
-11 | -0.0846 | 0.08416 | -0.1325 | -1.0052
-10.5 | -0.0925 | 0.07544 | -0.1365 | -1.2261
-10 | -0.0874 | 0.06893 | -0.1398 | -1.268
-9.5 | -0.1065 | 0.05978 | -0.1457 | -1.7815
-9 | -0.1355 | 0.05202 | -0.1478 | -2.6048
-8.5 | -0.1824 | 0.04506 | -0.1427 | -4.0479
-8 | -0.2007 | 0.0412 | -0.1346 | -4.8714
-7.5 | -0.2418 | 0.03358 | -0.1241 | -7.2007
-7 | -0.2194 | 0.02991 | -0.1186 | -7.3353
-6.5 | -0.21 | 0.02407 | -0.1111 | -8.7246
-6 | -0.192 | 0.01674 | -0.1045 | -11.4695
-5.5 | -0.1278 | 0.01262 | -0.1042 | -10.1268
-5 | -0.0527 | 0.01133 | -0.1049 | -4.6514
-4.5 | 0.0343 | 0.01001 | -0.1084 | 3.4266
-4 | 0.1029 | 0.00922 | -0.1083 | 11.1605
-3.5 | 0.1612 | 0.00851 | -0.1065 | 18.9424
-3 | 0.2175 | 0.00811 | -0.1044 | 26.8187
-2.5 | 0.2714 | 0.00782 | -0.1019 | 34.7059
-2 | 0.322 | 0.00753 | -0.0988 | 42.7623
-1.5 | 0.3723 | 0.00735 | -0.0957 | 50.6531
-1 | 0.4258 | 0.00714 | -0.0934 | 59.6359
-0.5 | 0.4793 | 0.00698 | -0.0911 | 68.6676
0 | 0.5248 | 0.00674 | -0.0873 | 77.8635
0.5 | 0.5093 | 0.00527 | -0.0714 | 96.6414
1 | 0.5144 | 0.005 | -0.0588 | 102.88
1.5 | 0.5309 | 0.00553 | -0.0489 | 96.0036
2 | 0.5552 | 0.00621 | -0.041 | 89.4042
2.5 | 0.586 | 0.00686 | -0.0346 | 85.4227
3 | 0.6169 | 0.0076 | -0.0283 | 81.1711
3.5 | 0.6536 | 0.00832 | -0.0234 | 78.5577
4 | 0.692 | 0.00905 | -0.0189 | 76.4641
4.5 | 0.7297 | 0.0098 | -0.0144 | 74.4592
5 | 0.773 | 0.01049 | -0.0109 | 73.6892
5.5 | 0.813 | 0.01132 | -0.0068 | 71.8198
6 | 0.851 | 0.01227 | -0.0025 | 69.3562
7 | 0.9261 | 0.01438 | 0.0061 | 64.4019
7.5 | 0.9643 | 0.01551 | 0.0102 | 62.1728
8 | 1.0009 | 0.01681 | 0.0145 | 59.5419
8.5 | 1.0269 | 0.01855 | 0.0201 | 55.3585
9 | 1.0362 | 0.02114 | 0.0271 | 49.0161
9.5 | 1.045 | 0.02403 | 0.0337 | 43.4873
10 | 1.0595 | 0.02692 | 0.0392 | 39.3574
10.5 | 1.0851 | 0.02946 | 0.0434 | 36.833
11 | 1.1112 | 0.03217 | 0.0473 | 34.5415
11.5 | 1.1335 | 0.03526 | 0.0511 | 32.1469
12 | 1.1573 | 0.03877 | 0.0538 | 29.8504
12.5 | 1.1912 | 0.04331 | 0.053 | 27.504
13 | 1.2204 | 0.04909 | 0.0508 | 24.8605
13.5 | 1.2361 | 0.05606 | 0.0486 | 22.0496
15 | 1.1873 | 0.07979 | 0.0508 | 14.8803
15.5 | 1.1645 | 0.08946 | 0.0489 | 13.017
16 | 1.1415 | 0.09972 | 0.0457 | 11.4471
16.5 | 1.1175 | 0.11062 | 0.0414 | 10.1022
17 | 1.0931 | 0.12218 | 0.0359 | 8.9466
17.5 | 1.0645 | 0.13479 | 0.0291 | 7.8975
18 | 1.0394 | 0.14762 | 0.0215 | 7.0411
18.5 | 1.0149 | 0.16105 | 0.0132 | 6.3018

## 57. Re 3M Mach 0.00 (1)
BIGFOIL.COM POLAR EXPORT
NACA67-615 a=0.2
NACA67-615 a=0.2 |  |  |  | Cl Max: | 1.556 | at alpha= | 13 | deg
JavaFoil+Calcfoil stall+Eppler ext transition |  |  |  | L/D Max: | 120.504 | at alpha= | 7 | deg
Re: | 3000000 |  |  | Cd Min: | 0.00513 | at alpha= | 0.5 | deg
Mach: | 0 |  |  | Cl=0 at alpha= | -3.2459 | deg
|  |  |  | @ Cl=0.1, Cd= | 0.0061925
|  |  |  | @ Cl=0.4, Cd= | 0.0069239
|  |  |  | @ Cl=0.6, Cd= | 0.005816
alpha (deg) | Cl | Cd | Cm | Cl/Cd
-18 | -0.473 | 0.14788 | -0.011 | -3.198
-17.5 | -0.488 | 0.14272 | -0.011 | -3.417
-17 | -0.502 | 0.13724 | -0.011 | -3.661
-16.5 | -0.517 | 0.13107 | -0.012 | -3.942
-16 | -0.53 | 0.12505 | -0.012 | -4.239
-15.5 | -0.542 | 0.11576 | -0.013 | -4.686
-15 | -0.554 | 0.11101 | -0.013 | -4.987
-14.5 | -0.563 | 0.10527 | -0.014 | -5.349
-14 | -0.571 | 0.0988 | -0.014 | -5.777
-13.5 | -0.576 | 0.09397 | -0.015 | -6.131
-13 | -0.579 | 0.08856 | -0.016 | -6.539
-12.5 | -0.579 | 0.08362 | -0.016 | -6.927
-12 | -0.576 | 0.07856 | -0.017 | -7.334
-11.5 | -0.57 | 0.07281 | -0.017 | -7.827
-11 | -0.56 | 0.069 | -0.018 | -8.112
-10.5 | -0.547 | 0.06401 | -0.019 | -8.543
-10 | -0.529 | 0.06049 | -0.02 | -8.747
-9.5 | -0.508 | 0.05591 | -0.021 | -9.092
-9 | -0.483 | 0.05272 | -0.021 | -9.161
-8.5 | -0.454 | 0.04977 | -0.022 | -9.124
-8 | -0.424 | 0.04436 | -0.025 | -9.568
-7.5 | -0.392 | 0.03963 | -0.027 | -9.879
-7 | -0.425 | 0.0089 | -0.042 | -47.746
-6.5 | -0.375 | 0.00834 | -0.044 | -44.946
-6 | -0.322 | 0.00808 | -0.045 | -39.879
-5.5 | -0.266 | 0.00786 | -0.046 | -33.902
-5 | -0.209 | 0.00768 | -0.047 | -27.194
-4.5 | -0.15 | 0.00652 | -0.048 | -23.048
-4 | -0.091 | 0.00638 | -0.049 | -14.264
-3.5 | -0.031 | 0.00624 | -0.05 | -4.942
-3 | 0.03 | 0.00654 | -0.052 | 4.561
-2.5 | 0.091 | 0.00616 | -0.053 | 14.755
-2 | 0.152 | 0.00638 | -0.054 | 23.874
-1.5 | 0.214 | 0.00707 | -0.055 | 30.295
-1 | 0.276 | 0.00707 | -0.056 | 39.044
-0.5 | 0.339 | 0.00686 | -0.057 | 49.399
0 | 0.397 | 0.00702 | -0.058 | 56.586
0.5 | 0.456 | 0.00513 | -0.059 | 88.903
1 | 0.516 | 0.00539 | -0.06 | 95.744
1.5 | 0.576 | 0.00566 | -0.062 | 101.784
2 | 0.636 | 0.00605 | -0.063 | 105.004
2.5 | 0.695 | 0.00642 | -0.064 | 108.213
3 | 0.755 | 0.00673 | -0.065 | 112.102
3.5 | 0.814 | 0.00707 | -0.066 | 115.136
4 | 0.873 | 0.00747 | -0.067 | 116.759
4.5 | 0.931 | 0.00795 | -0.068 | 117.153
5 | 0.989 | 0.00844 | -0.07 | 117.189
5.5 | 1.045 | 0.00884 | -0.071 | 118.199
6 | 1.101 | 0.0093 | -0.072 | 118.335
6.5 | 1.156 | 0.00962 | -0.073 | 120.137
7 | 1.209 | 0.01003 | -0.074 | 120.504
7.5 | 1.26 | 0.01051 | -0.075 | 119.846
8 | 1.305 | 0.01435 | -0.076 | 90.932
8.5 | 1.35 | 0.015 | -0.077 | 89.973
9 | 1.39 | 0.01567 | -0.078 | 88.736
9.5 | 1.427 | 0.01638 | -0.079 | 87.129
10 | 1.46 | 0.01714 | -0.081 | 85.18
10.5 | 1.489 | 0.01844 | -0.082 | 80.742
11 | 1.512 | 0.01943 | -0.083 | 77.835
11.5 | 1.531 | 0.02047 | -0.084 | 74.819
12 | 1.545 | 0.02168 | -0.085 | 71.269
12.5 | 1.553 | 0.0229 | -0.086 | 67.849
13 | 1.556 | 0.02409 | -0.087 | 64.61
13.5 | 1.554 | 0.02546 | -0.088 | 61.053
14 | 1.543 | 0.02695 | -0.089 | 57.235
14.5 | 1.524 | 0.02863 | -0.09 | 53.226
15 | 1.5 | 0.03044 | -0.09 | 49.296
15.5 | 1.472 | 0.03215 | -0.091 | 45.79
16 | 1.439 | 0.03473 | -0.092 | 41.427
16.5 | 1.402 | 0.03713 | -0.093 | 37.769
17 | 1.363 | 0.03913 | -0.094 | 34.837
17.5 | 1.319 | 0.04287 | -0.094 | 30.758
18 | 1.269 | 0.04752 | -0.094 | 26.699

## 58. Re 3M Mach 0.00 (2)
BIGFOIL.COM POLAR EXPORT
NACA67-615 a=0.2
NACA67-615 a=0.2 |  |  |  | Cl Max: | 1.484 | at alpha= | 19.5 | deg
XFOIL ncrit=9 |  |  |  | L/D Max: | 132.229 | at alpha= | 2.5 | deg
Re: | 3000000 |  |  | Cd Min: | 0.069 | at alpha= | 20 | deg
Mach: | 0 |  |  | Cl=0 at alpha= | -4.074 | deg
|  |  |  | @ Cl=0.1, Cd= | 0.0067388
|  |  |  | @ Cl=0.4, Cd= | 0.0057525
|  |  |  | @ Cl=0.6, Cd= | 0.0045793
alpha (deg) | Cl | Cd | Cm | Cl/Cd
-16 | -1.0255 | 0.02832 | -0.1066 | -36.2112
-15.5 | -1.0254 | 0.02501 | -0.1006 | -40.9996
-15 | -1.0111 | 0.02275 | -0.0957 | -44.444
-14.5 | -0.988 | 0.02109 | -0.0916 | -46.8468
-13.5 | -0.9287 | 0.01836 | -0.0846 | -50.5828
-13 | -0.8935 | 0.01695 | -0.082 | -52.7139
-12.5 | -0.8529 | 0.01573 | -0.0802 | -54.2212
-12 | -0.8085 | 0.01452 | -0.079 | -55.6818
-11.5 | -0.7613 | 0.01348 | -0.0782 | -56.4763
-11 | -0.7128 | 0.01275 | -0.0776 | -55.9059
-10.5 | -0.6617 | 0.01183 | -0.0775 | -55.9341
-10 | -0.6092 | 0.011 | -0.0776 | -55.3818
-9.5 | -0.557 | 0.01029 | -0.0777 | -54.1302
-9 | -0.5071 | 0.00995 | -0.0771 | -50.9648
-8.5 | -0.4575 | 0.00977 | -0.0764 | -46.827
-8 | -0.4063 | 0.0096 | -0.0759 | -42.3229
-7.5 | -0.355 | 0.0091 | -0.0756 | -39.011
-7 | -0.303 | 0.00879 | -0.0753 | -34.471
-6.5 | -0.2509 | 0.00853 | -0.075 | -29.4138
-6 | -0.1991 | 0.00827 | -0.0747 | -24.075
-5.5 | -0.1466 | 0.00805 | -0.0745 | -18.2112
-5 | -0.0962 | 0.00763 | -0.0738 | -12.6081
-4.5 | -0.0443 | 0.00736 | -0.0735 | -6.019
-4 | 0.0077 | 0.00711 | -0.0731 | 1.083
-3.5 | 0.06 | 0.00694 | -0.0728 | 8.6455
-3 | 0.1117 | 0.00668 | -0.0724 | 16.7216
-2.5 | 0.1646 | 0.00647 | -0.0722 | 25.4405
-2 | 0.2176 | 0.00629 | -0.0721 | 34.5946
-1.5 | 0.271 | 0.00615 | -0.0721 | 44.065
-1 | 0.3246 | 0.00601 | -0.0721 | 54.01
-0.5 | 0.3771 | 0.00586 | -0.0719 | 64.3515
0 | 0.4261 | 0.00563 | -0.071 | 75.6838
0.5 | 0.4347 | 0.00378 | -0.0622 | 115
1 | 0.4847 | 0.00395 | -0.0614 | 122.7089
1.5 | 0.5331 | 0.00418 | -0.0604 | 127.5359
2 | 0.5792 | 0.00446 | -0.0588 | 129.8655
2.5 | 0.6228 | 0.00471 | -0.0567 | 132.2293
3 | 0.6605 | 0.00503 | -0.0534 | 131.3121
3.5 | 0.6887 | 0.00532 | -0.0481 | 129.4549
4 | 0.7195 | 0.00573 | -0.0435 | 125.5672
4.5 | 0.7487 | 0.00626 | -0.0388 | 119.6006
5 | 0.777 | 0.00688 | -0.0342 | 112.936
5.5 | 0.8086 | 0.00749 | -0.0303 | 107.9573
6 | 0.8355 | 0.00826 | -0.0257 | 101.1501
6.5 | 0.8691 | 0.00888 | -0.0224 | 97.8716
7 | 0.9029 | 0.00954 | -0.0193 | 94.6436
7.5 | 0.9371 | 0.01024 | -0.0163 | 91.5137
8 | 0.9683 | 0.01102 | -0.013 | 87.8675
8.5 | 0.9928 | 0.0121 | -0.0087 | 82.0496
9 | 1.0119 | 0.01348 | -0.0037 | 75.0668
9.5 | 1.034 | 0.01478 | 0.0006 | 69.9594
10 | 1.0582 | 0.01609 | 0.0043 | 65.7676
10.5 | 1.0884 | 0.01713 | 0.0071 | 63.5377
11 | 1.12 | 0.01816 | 0.0095 | 61.674
11.5 | 1.1508 | 0.01921 | 0.012 | 59.9063
12 | 1.1792 | 0.02038 | 0.0147 | 57.8606
12.5 | 1.2109 | 0.02148 | 0.0167 | 56.3734
13.5 | 1.3127 | 0.02478 | 0.0105 | 52.9742
14 | 1.3607 | 0.02694 | 0.0071 | 50.5085
15 | 1.3928 | 0.031 | 0.0142 | 44.929
15.5 | 1.4138 | 0.03322 | 0.0161 | 42.5587
16 | 1.4271 | 0.03611 | 0.0185 | 39.5209
16.5 | 1.4441 | 0.03882 | 0.0202 | 37.1999
17 | 1.4579 | 0.04192 | 0.0219 | 34.7781
17.5 | 1.4672 | 0.0455 | 0.0236 | 32.2462
18 | 1.4722 | 0.04966 | 0.025 | 29.6456
18.5 | 1.4787 | 0.05383 | 0.026 | 27.4698
19 | 1.4819 | 0.05844 | 0.0267 | 25.3576
19.5 | 1.484 | 0.06336 | 0.027 | 23.4217
20 | 1.4813 | 0.069 | 0.0268 | 21.4681

## 59. Re 3M Mach 0.10 (1)
BIGFOIL.COM POLAR EXPORT
NACA67-615 a=0.2
NACA67-615 a=0.2 |  |  |  | Cl Max: | 1.548 | at alpha= | 13 | deg
JavaFoil+Calcfoil stall+Eppler ext transition |  |  |  | L/D Max: | 120.139 | at alpha= | 7 | deg
Re: | 3000000 |  |  | Cd Min: | 0.00514 | at alpha= | 0.5 | deg
Mach: | 0.1 |  |  | Cl=0 at alpha= | -3.2459 | deg
|  |  |  | @ Cl=0.1, Cd= | 0.0062063
|  |  |  | @ Cl=0.4, Cd= | 0.0070078
|  |  |  | @ Cl=0.6, Cd= | 0.005827
alpha (deg) | Cl | Cd | Cm | Cl/Cd
-17.5 | -0.441 | 0.14857 | -0.011 | -2.971
-17 | -0.459 | 0.14114 | -0.011 | -3.25
-16.5 | -0.476 | 0.13152 | -0.012 | -3.616
-16 | -0.492 | 0.12496 | -0.012 | -3.937
-15.5 | -0.508 | 0.11807 | -0.013 | -4.298
-15 | -0.522 | 0.11197 | -0.013 | -4.66
-14.5 | -0.534 | 0.10643 | -0.014 | -5.021
-14 | -0.545 | 0.10046 | -0.014 | -5.428
-13.5 | -0.554 | 0.09457 | -0.015 | -5.858
-13 | -0.56 | 0.0893 | -0.015 | -6.271
-12.5 | -0.563 | 0.08381 | -0.016 | -6.718
-12 | -0.563 | 0.07853 | -0.017 | -7.166
-11.5 | -0.559 | 0.07428 | -0.017 | -7.527
-11 | -0.551 | 0.06927 | -0.018 | -7.959
-10.5 | -0.54 | 0.0646 | -0.019 | -8.364
-10 | -0.525 | 0.06025 | -0.02 | -8.71
-9.5 | -0.505 | 0.05634 | -0.021 | -8.965
-9 | -0.481 | 0.05321 | -0.021 | -9.041
-8.5 | -0.453 | 0.05011 | -0.022 | -9.04
-8 | -0.422 | 0.04644 | -0.023 | -9.093
-7.5 | -0.39 | 0.04101 | -0.026 | -9.517
-7 | -0.425 | 0.00895 | -0.043 | -47.554
-6.5 | -0.376 | 0.00839 | -0.044 | -44.833
-6 | -0.323 | 0.00809 | -0.045 | -39.94
-5.5 | -0.267 | 0.00788 | -0.046 | -33.948
-5 | -0.21 | 0.00769 | -0.047 | -27.278
-4.5 | -0.151 | 0.00748 | -0.048 | -20.171
-4 | -0.091 | 0.00638 | -0.05 | -14.321
-3.5 | -0.031 | 0.00627 | -0.051 | -4.944
-3 | 0.03 | 0.00658 | -0.052 | 4.553
-2.5 | 0.091 | 0.00617 | -0.053 | 14.815
-2 | 0.153 | 0.00642 | -0.054 | 23.866
-1.5 | 0.215 | 0.00644 | -0.055 | 33.401
-1 | 0.277 | 0.0068 | -0.056 | 40.76
-0.5 | 0.34 | 0.00687 | -0.057 | 49.562
0 | 0.399 | 0.00704 | -0.058 | 56.664
0.5 | 0.458 | 0.00514 | -0.06 | 89.141
1 | 0.519 | 0.00544 | -0.061 | 95.415
1.5 | 0.579 | 0.00568 | -0.062 | 101.866
2 | 0.639 | 0.0061 | -0.063 | 104.667
2.5 | 0.699 | 0.00647 | -0.064 | 107.963
3 | 0.758 | 0.00678 | -0.065 | 111.813
3.5 | 0.818 | 0.00712 | -0.066 | 114.808
4 | 0.877 | 0.00753 | -0.068 | 116.398
4.5 | 0.936 | 0.00803 | -0.069 | 116.591
5 | 0.993 | 0.00848 | -0.07 | 117.104
5.5 | 1.05 | 0.00891 | -0.071 | 117.813
6 | 1.106 | 0.00936 | -0.072 | 118.133
6.5 | 1.161 | 0.00969 | -0.073 | 119.813
7 | 1.214 | 0.01011 | -0.074 | 120.139
7.5 | 1.265 | 0.01061 | -0.076 | 119.261
8 | 1.311 | 0.01448 | -0.077 | 90.526
8.5 | 1.355 | 0.01513 | -0.078 | 89.565
9 | 1.395 | 0.01581 | -0.079 | 88.255
9.5 | 1.431 | 0.01655 | -0.08 | 86.485
10 | 1.463 | 0.01746 | -0.081 | 83.796
10.5 | 1.491 | 0.01865 | -0.082 | 79.928
11 | 1.513 | 0.01968 | -0.083 | 76.896
11.5 | 1.53 | 0.02073 | -0.084 | 73.809
12 | 1.542 | 0.02201 | -0.085 | 70.036
12.5 | 1.547 | 0.02323 | -0.086 | 66.625
13 | 1.548 | 0.02461 | -0.087 | 62.893
13.5 | 1.542 | 0.026 | -0.088 | 59.325
14 | 1.526 | 0.02749 | -0.089 | 55.53
14.5 | 1.503 | 0.02929 | -0.09 | 51.316
15 | 1.475 | 0.03106 | -0.091 | 47.477
15.5 | 1.441 | 0.03318 | -0.092 | 43.432
16 | 1.402 | 0.03588 | -0.092 | 39.083
16.5 | 1.36 | 0.03845 | -0.093 | 35.368
17 | 1.314 | 0.04119 | -0.094 | 31.886
17.5 | 1.261 | 0.04547 | -0.094 | 27.734
18 | 1.197 | 0.05366 | -0.093 | 22.297

## 60. Re 3M Mach 0.10 (2)
BIGFOIL.COM POLAR EXPORT
NACA67-615 a=0.2
NACA67-615 a=0.2 |  |  |  | Cl Max: | 1.472 | at alpha= | 19 | deg
XFOIL ncrit=9 |  |  |  | L/D Max: | 131.242 | at alpha= | 2.5 | deg
Re: | 3000000 |  |  | Cd Min: | 0.20162 | at alpha= | -20 | deg
Mach: | 0.1 |  |  | Cl=0 at alpha= | -4.0891 | deg
|  |  |  | @ Cl=0.1, Cd= | 0.0067611
|  |  |  | @ Cl=0.4, Cd= | 0.0057768
|  |  |  | @ Cl=0.6, Cd= | 0.0046079
alpha (deg) | Cl | Cd | Cm | Cl/Cd
-20 | -0.355 | 0.20162 | -0.0533 | -1.7607
-19.5 | -0.3403 | 0.19419 | -0.0568 | -1.7524
-19 | -0.3303 | 0.18582 | -0.0604 | -1.7775
-18.5 | -0.3139 | 0.17992 | -0.0641 | -1.7447
-18 | -0.2945 | 0.17512 | -0.0677 | -1.6817
-17 | -0.3622 | 0.13492 | -0.0805 | -2.6846
-16.5 | -0.38 | 0.12221 | -0.0867 | -3.1094
-15 | -0.9823 | 0.02645 | -0.1028 | -37.138
-14.5 | -0.9738 | 0.02358 | -0.097 | -41.2977
-13.5 | -0.9285 | 0.01973 | -0.0879 | -47.0603
-13 | -0.897 | 0.01793 | -0.0846 | -50.0279
-12.5 | -0.8568 | 0.01667 | -0.0825 | -51.3977
-12 | -0.8139 | 0.01521 | -0.0809 | -53.5108
-11.5 | -0.7673 | 0.01398 | -0.0799 | -54.8856
-11 | -0.7183 | 0.01313 | -0.0791 | -54.7068
-10.5 | -0.667 | 0.01212 | -0.0789 | -55.033
-10 | -0.6144 | 0.01133 | -0.0788 | -54.2277
-9.5 | -0.5594 | 0.0104 | -0.0793 | -53.7885
-9 | -0.5086 | 0.01001 | -0.0787 | -50.8092
-8.5 | -0.4585 | 0.00981 | -0.0778 | -46.738
-8 | -0.4075 | 0.00964 | -0.0772 | -42.2718
-7.5 | -0.3555 | 0.00917 | -0.0768 | -38.7677
-7 | -0.3032 | 0.00885 | -0.0764 | -34.2599
-6.5 | -0.2507 | 0.00858 | -0.0761 | -29.2191
-6 | -0.1986 | 0.00831 | -0.0757 | -23.8989
-5.5 | -0.1458 | 0.00808 | -0.0755 | -18.0446
-5 | -0.0949 | 0.00767 | -0.0748 | -12.3729
-4.5 | -0.0429 | 0.00739 | -0.0744 | -5.8051
-4 | 0.0093 | 0.00713 | -0.0739 | 1.3043
-3.5 | 0.0617 | 0.00696 | -0.0736 | 8.8649
-3 | 0.1137 | 0.00669 | -0.0731 | 16.9955
-2.5 | 0.1668 | 0.00648 | -0.0729 | 25.7407
-2 | 0.2199 | 0.0063 | -0.0728 | 34.9048
-1.5 | 0.2736 | 0.00617 | -0.0727 | 44.3436
-1 | 0.3274 | 0.00602 | -0.0727 | 54.3854
-0.5 | 0.3801 | 0.00587 | -0.0724 | 64.753
0 | 0.4292 | 0.00564 | -0.0715 | 76.0993
0.5 | 0.4369 | 0.00381 | -0.0625 | 114.6719
1 | 0.4865 | 0.00397 | -0.0615 | 122.5441
2 | 0.5806 | 0.00449 | -0.0587 | 129.3096
2.5 | 0.6234 | 0.00475 | -0.0563 | 131.2421
3 | 0.6579 | 0.00506 | -0.0522 | 130.0198
3.5 | 0.6872 | 0.00538 | -0.0471 | 127.7323
4 | 0.7189 | 0.0058 | -0.0427 | 123.9483
4.5 | 0.7489 | 0.00632 | -0.0382 | 118.4968
5.5 | 0.8094 | 0.00757 | -0.0296 | 106.9221
6 | 0.8362 | 0.00836 | -0.0249 | 100.0239
6.5 | 0.8701 | 0.00898 | -0.0216 | 96.8931
7 | 0.9041 | 0.00965 | -0.0185 | 93.6891
7.5 | 0.938 | 0.01038 | -0.0154 | 90.3661
8 | 0.9698 | 0.01115 | -0.0121 | 86.9776
8.5 | 0.9934 | 0.01229 | -0.0076 | 80.8299
9 | 1.0125 | 0.01369 | -0.0026 | 73.9591
9.5 | 1.0345 | 0.01503 | 0.0018 | 68.829
10 | 1.0588 | 0.01635 | 0.0056 | 64.7584
10.5 | 1.0894 | 0.01741 | 0.0083 | 62.5732
11 | 1.1206 | 0.01848 | 0.0109 | 60.6385
11.5 | 1.1523 | 0.01954 | 0.0133 | 58.9713
12 | 1.18 | 0.02078 | 0.0161 | 56.7854
12.5 | 1.212 | 0.02192 | 0.0182 | 55.292
13 | 1.2596 | 0.02356 | 0.0159 | 53.4635
13.5 | 1.3134 | 0.02544 | 0.012 | 51.6274
14 | 1.3615 | 0.02766 | 0.0087 | 49.2227
15 | 1.3929 | 0.0319 | 0.0159 | 43.6646
15.5 | 1.4116 | 0.03436 | 0.0181 | 41.0827
16 | 1.426 | 0.03727 | 0.0203 | 38.2613
16.5 | 1.4424 | 0.04014 | 0.0221 | 35.9342
17 | 1.4535 | 0.04357 | 0.0238 | 33.3601
17.5 | 1.4597 | 0.04756 | 0.0256 | 30.6918
18 | 1.467 | 0.05164 | 0.0268 | 28.4082
18.5 | 1.4702 | 0.05624 | 0.0277 | 26.1415
19 | 1.472 | 0.06119 | 0.0283 | 24.0562
19.5 | 1.4717 | 0.06654 | 0.0284 | 22.1175
20 | 1.4665 | 0.07264 | 0.028 | 20.1886

## 61. Re 3M Mach 0.25 (1)
BIGFOIL.COM POLAR EXPORT
NACA67-615 a=0.2
NACA67-615 a=0.2 |  |  |  | Cl Max: | 1.51 | at alpha= | 11.5 | deg
JavaFoil+Calcfoil stall+Eppler ext transition |  |  |  | L/D Max: | 117.843 | at alpha= | 7 | deg
Re: | 3000000 |  |  | Cd Min: | 0.0053 | at alpha= | 0.5 | deg
Mach: | 0.25 |  |  | Cl=0 at alpha= | -3.246 | deg
|  |  |  | @ Cl=0.1, Cd= | 0.0060757
|  |  |  | @ Cl=0.4, Cd= | 0.006874
|  |  |  | @ Cl=0.6, Cd= | 0.0059403
alpha (deg) | Cl | Cd | Cm | Cl/Cd
-15.5 | -0.133 | 0.12833 | -0.013 | -1.038
-15 | -0.21 | 0.12469 | -0.013 | -1.687
-14.5 | -0.265 | 0.1155 | -0.014 | -2.29
-14 | -0.311 | 0.11215 | -0.014 | -2.774
-13.5 | -0.352 | 0.10342 | -0.015 | -3.407
-13 | -0.389 | 0.09847 | -0.015 | -3.947
-12.5 | -0.42 | 0.09047 | -0.016 | -4.641
-12 | -0.446 | 0.08507 | -0.016 | -5.238
-11.5 | -0.465 | 0.07934 | -0.017 | -5.863
-11 | -0.478 | 0.07448 | -0.018 | -6.421
-10.5 | -0.485 | 0.06848 | -0.019 | -7.08
-10 | -0.484 | 0.06457 | -0.019 | -7.497
-9.5 | -0.477 | 0.05933 | -0.02 | -8.04
-9 | -0.463 | 0.05647 | -0.021 | -8.196
-8.5 | -0.443 | 0.05231 | -0.021 | -8.465
-8 | -0.417 | 0.04878 | -0.023 | -8.555
-7.5 | -0.388 | 0.04411 | -0.025 | -8.789
-7 | -0.354 | 0.03989 | -0.027 | -8.871
-6.5 | -0.381 | 0.0086 | -0.045 | -44.294
-6 | -0.329 | 0.00832 | -0.046 | -39.529
-5.5 | -0.273 | 0.00806 | -0.047 | -33.829
-5 | -0.214 | 0.00788 | -0.048 | -27.199
-4.5 | -0.154 | 0.00764 | -0.05 | -20.214
-4 | -0.094 | 0.00742 | -0.051 | -12.6
-3.5 | -0.032 | 0.00726 | -0.052 | -4.372
-3 | 0.031 | 0.00592 | -0.053 | 5.188
-2.5 | 0.094 | 0.00607 | -0.054 | 15.431
-2 | 0.157 | 0.00613 | -0.055 | 25.604
-1.5 | 0.221 | 0.00656 | -0.056 | 33.649
-1 | 0.285 | 0.00658 | -0.058 | 43.25
-0.5 | 0.349 | 0.00667 | -0.059 | 52.374
0 | 0.409 | 0.00691 | -0.06 | 59.27
0.5 | 0.47 | 0.0053 | -0.061 | 88.731
1 | 0.532 | 0.00556 | -0.062 | 95.671
1.5 | 0.594 | 0.0059 | -0.064 | 100.733
2 | 0.655 | 0.00631 | -0.065 | 103.819
2.5 | 0.717 | 0.00668 | -0.066 | 107.362
3 | 0.778 | 0.007 | -0.067 | 111.165
3.5 | 0.839 | 0.00737 | -0.068 | 113.851
4 | 0.9 | 0.00782 | -0.069 | 114.987
4.5 | 0.96 | 0.00834 | -0.071 | 115.072
5 | 1.019 | 0.00882 | -0.072 | 115.518
5.5 | 1.077 | 0.00918 | -0.073 | 117.248
6 | 1.134 | 0.00967 | -0.074 | 117.274
6.5 | 1.19 | 0.01012 | -0.075 | 117.568
7 | 1.244 | 0.01055 | -0.076 | 117.843
7.5 | 1.291 | 0.01457 | -0.077 | 88.623
8 | 1.339 | 0.01525 | -0.079 | 87.794
8.5 | 1.381 | 0.01596 | -0.08 | 86.536
9 | 1.419 | 0.01674 | -0.081 | 84.763
9.5 | 1.451 | 0.01758 | -0.082 | 82.531
10 | 1.477 | 0.01863 | -0.083 | 79.251
10.5 | 1.495 | 0.02006 | -0.084 | 74.545
11 | 1.507 | 0.02131 | -0.085 | 70.694
11.5 | 1.51 | 0.02275 | -0.086 | 66.392
12 | 1.505 | 0.02423 | -0.087 | 62.125
12.5 | 1.491 | 0.02573 | -0.088 | 57.938
13 | 1.468 | 0.02737 | -0.089 | 53.618
13.5 | 1.435 | 0.02937 | -0.09 | 48.851
14 | 1.386 | 0.03134 | -0.091 | 44.218
14.5 | 1.323 | 0.0343 | -0.092 | 38.575
15 | 1.251 | 0.03713 | -0.093 | 33.702
15.5 | 1.167 | 0.04188 | -0.093 | 27.856
16 | 1.054 | 0.05351 | -0.09 | 19.687
16.5 | 0.863 | 0.12107 | -0.065 | 7.129

## 62. Re 3M Mach 0.25 (2)
BIGFOIL.COM POLAR EXPORT
NACA67-615 a=0.2
NACA67-615 a=0.2 |  |  |  | Cl Max: | 1.4212 | at alpha= | 18 | deg
XFOIL ncrit=9 |  |  |  | L/D Max: | 126.911 | at alpha= | 2 | deg
Re: | 3000000 |  |  | Cd Min: | 0.20491 | at alpha= | -20 | deg
Mach: | 0.25 |  |  | Cl=0 at alpha= | -4.1808 | deg
|  |  |  | @ Cl=0.1, Cd= | 0.0069004
|  |  |  | @ Cl=0.4, Cd= | 0.0059281
|  |  |  | @ Cl=0.6, Cd= | 0.0047308
alpha (deg) | Cl | Cd | Cm | Cl/Cd
-20 | -0.355 | 0.20491 | -0.0543 | -1.7325
-19.5 | -0.3395 | 0.19748 | -0.0579 | -1.7192
-19 | -0.3237 | 0.19026 | -0.0617 | -1.7014
-18.5 | -0.3108 | 0.18259 | -0.0656 | -1.7022
-18 | -0.2903 | 0.17786 | -0.0693 | -1.6322
-17.5 | -0.273 | 0.17182 | -0.0729 | -1.5889
-17 | -0.2573 | 0.16516 | -0.0765 | -1.5579
-15.5 | -0.3127 | 0.12009 | -0.0933 | -2.6039
-15 | -0.3164 | 0.11068 | -0.0982 | -2.8587
-14.5 | -0.3235 | 0.10112 | -0.1032 | -3.1992
-14 | -0.3402 | 0.09057 | -0.1087 | -3.7562
-13.5 | -0.38 | 0.07733 | -0.1158 | -4.914
-13 | -0.4735 | 0.05887 | -0.1277 | -8.0431
-12.5 | -0.5831 | 0.04679 | -0.1226 | -12.4621
-12 | -0.6572 | 0.03912 | -0.1097 | -16.7996
-11.5 | -0.7734 | 0.02041 | -0.0926 | -37.8932
-11 | -0.742 | 0.01675 | -0.089 | -44.2985
-10.5 | -0.6955 | 0.01441 | -0.0871 | -48.2651
-10 | -0.6416 | 0.0129 | -0.0861 | -49.7364
-9.5 | -0.5849 | 0.01186 | -0.0856 | -49.317
-9 | -0.5256 | 0.01098 | -0.0856 | -47.8689
-8.5 | -0.4654 | 0.01009 | -0.086 | -46.1249
-8 | -0.4117 | 0.00987 | -0.0849 | -41.7123
-7.5 | -0.3582 | 0.00967 | -0.0838 | -37.0424
-7 | -0.3026 | 0.00917 | -0.0833 | -32.9989
-6.5 | -0.2485 | 0.00889 | -0.0825 | -27.9528
-6 | -0.1946 | 0.00858 | -0.0817 | -22.6807
-5.5 | -0.1401 | 0.00827 | -0.0811 | -16.9407
-5 | -0.0866 | 0.00789 | -0.0804 | -10.9759
-4.5 | -0.0339 | 0.00753 | -0.0795 | -4.502
-4 | 0.0192 | 0.00725 | -0.0787 | 2.6483
-3.5 | 0.0725 | 0.00704 | -0.078 | 10.2983
-3 | 0.1257 | 0.00677 | -0.0774 | 18.5672
-2.5 | 0.1799 | 0.00656 | -0.0769 | 27.4238
-2 | 0.2337 | 0.00639 | -0.0765 | 36.5728
-1.5 | 0.2885 | 0.00622 | -0.0762 | 46.3826
-1 | 0.3426 | 0.00608 | -0.0759 | 56.3487
-0.5 | 0.3969 | 0.00594 | -0.0756 | 66.8182
0 | 0.4463 | 0.00575 | -0.0743 | 77.6174
0.5 | 0.4497 | 0.00392 | -0.064 | 114.7194
1 | 0.4975 | 0.00409 | -0.0623 | 121.6381
1.5 | 0.545 | 0.00434 | -0.0606 | 125.576
2 | 0.5876 | 0.00463 | -0.0578 | 126.9114
2.5 | 0.6208 | 0.0049 | -0.053 | 126.6939
3 | 0.6481 | 0.00532 | -0.047 | 121.8233
3.5 | 0.6804 | 0.00576 | -0.0423 | 118.125
4 | 0.7144 | 0.00622 | -0.0381 | 114.8553
4.5 | 0.7485 | 0.00674 | -0.0341 | 111.0534
5 | 0.7794 | 0.0074 | -0.0296 | 105.3243
5.5 | 0.813 | 0.00805 | -0.0257 | 100.9938
6 | 0.8413 | 0.00889 | -0.021 | 94.6344
6.5 | 0.8748 | 0.0096 | -0.0173 | 91.125
7 | 0.91 | 0.01031 | -0.014 | 88.2638
7.5 | 0.945 | 0.01109 | -0.0108 | 85.2119
8 | 0.9767 | 0.01198 | -0.0071 | 81.5275
8.5 | 0.9977 | 0.01332 | -0.0019 | 74.9024
9.5 | 1.0377 | 0.01639 | 0.0081 | 63.313
10 | 1.0622 | 0.01789 | 0.0122 | 59.374
10.5 | 1.0938 | 0.01906 | 0.0151 | 57.3872
11 | 1.1252 | 0.02033 | 0.018 | 55.3468
11.5 | 1.1569 | 0.02159 | 0.0208 | 53.585
12 | 1.1865 | 0.02297 | 0.0237 | 51.6543
13 | 1.2661 | 0.02659 | 0.0238 | 47.6156
13.5 | 1.3173 | 0.02906 | 0.0204 | 45.3304
14 | 1.3602 | 0.03215 | 0.0178 | 42.3079
16 | 1.4095 | 0.04484 | 0.0299 | 31.434
16.5 | 1.4187 | 0.0489 | 0.0317 | 29.0123
17 | 1.4173 | 0.05413 | 0.0334 | 26.1833
17.5 | 1.4188 | 0.05925 | 0.0345 | 23.946
18 | 1.4212 | 0.06454 | 0.035 | 22.0205
18.5 | 1.4122 | 0.07129 | 0.035 | 19.8092
19 | 1.4043 | 0.07826 | 0.0343 | 17.944
19.5 | 1.3908 | 0.08619 | 0.0328 | 16.1364
20 | 1.3718 | 0.09523 | 0.0303 | 14.4051

## 63. Re 3M Mach 0.50 (1)
BIGFOIL.COM POLAR EXPORT
NACA67-615 a=0.2
NACA67-615 a=0.2 |  |  |  | Cl Max: | 1.448 | at alpha= | 8.5 | deg
JavaFoil+Calcfoil stall+Eppler ext transition |  |  |  | L/D Max: | 109.42 | at alpha= | 3.5 | deg
Re: | 3000000 |  |  | Cd Min: | 0.00598 | at alpha= | 0.5 | deg
Mach: | 0.5 |  |  | Cl=0 at alpha= | -3.2464 | deg
|  |  |  | @ Cl=0.1, Cd= | 0.0074717
|  |  |  | @ Cl=0.4, Cd= | 0.0076757
|  |  |  | @ Cl=0.6, Cd= | 0.0063276
alpha (deg) | Cl | Cd | Cm | Cl/Cd
-20 | -0.94 | 0.17312 | -0.012 | -5.427
-19.5 | -0.911 | 0.16303 | -0.012 | -5.586
-19 | -0.882 | 0.15684 | -0.013 | -5.623
-18.5 | -0.854 | 0.15165 | -0.013 | -5.631
-18 | -0.826 | 0.17086 | -0.013 | -4.834
-17.5 | -0.799 | 0.14515 | -0.014 | -5.503
-17 | -0.771 | 0.1409 | -0.014 | -5.474
-16.5 | -0.744 | 0.13688 | -0.015 | -5.434
-16 | -0.716 | 0.12935 | -0.016 | -5.538
-15.5 | -0.687 | 0.12418 | -0.015 | -5.534
-15 | -0.659 | 0.12106 | -0.016 | -5.445
-14.5 | -0.631 | 0.11774 | -0.016 | -5.363
-14 | -0.604 | 0.11051 | -0.017 | -5.462
-13.5 | -0.576 | 0.10678 | -0.017 | -5.393
-13 | -0.548 | 0.10355 | -0.018 | -5.293
-12.5 | -0.52 | 0.10233 | -0.018 | -5.083
-12 | -0.492 | 0.09517 | -0.018 | -5.165
-11.5 | -0.463 | 0.09152 | -0.018 | -5.06
-11 | -0.435 | 0.10502 | -0.019 | -4.141
-10.5 | -0.407 | 0.08458 | -0.02 | -4.816
-10 | -0.379 | 0.08457 | -0.02 | -4.486
-9.5 | -0.351 | 0.0819 | -0.021 | -4.29
-9 | -0.323 | 0.0716 | -0.02 | -4.509
-8.5 | -0.295 | 0.06115 | -0.021 | -4.826
-8 | -0.267 | 0.05395 | -0.022 | -4.952
-7.5 | -0.239 | 0.05312 | -0.023 | -4.504
-7 | -0.211 | 0.05007 | -0.024 | -4.215
-6.5 | -0.272 | 0.04818 | -0.024 | -5.642
-6 | -0.27 | 0.0419 | -0.026 | -6.442
-5.5 | -0.233 | 0.03811 | -0.028 | -6.125
-5 | -0.229 | 0.00848 | -0.054 | -27.007
-4.5 | -0.167 | 0.00825 | -0.055 | -20.275
-4 | -0.102 | 0.00797 | -0.056 | -12.831
-3.5 | -0.035 | 0.00768 | -0.057 | -4.549
-3 | 0.034 | 0.0075 | -0.059 | 4.521
-2.5 | 0.104 | 0.00747 | -0.06 | 13.895
-2 | 0.174 | 0.00747 | -0.061 | 23.347
-1.5 | 0.245 | 0.00745 | -0.063 | 32.946
-1 | 0.316 | 0.00751 | -0.064 | 42.131
-0.5 | 0.389 | 0.00761 | -0.065 | 51.153
0 | 0.456 | 0.00801 | -0.066 | 56.883
0.5 | 0.523 | 0.00598 | -0.068 | 87.437
1 | 0.592 | 0.00627 | -0.069 | 94.362
1.5 | 0.66 | 0.00676 | -0.071 | 97.693
2 | 0.728 | 0.00713 | -0.072 | 102.12
2.5 | 0.797 | 0.00752 | -0.073 | 105.981
3 | 0.864 | 0.00796 | -0.075 | 108.646
3.5 | 0.932 | 0.00852 | -0.076 | 109.42
4 | 0.999 | 0.00918 | -0.077 | 108.837
4.5 | 1.066 | 0.00977 | -0.078 | 109.063
5 | 1.13 | 0.01039 | -0.08 | 108.771
5.5 | 1.192 | 0.011 | -0.081 | 108.411
6 | 1.253 | 0.01157 | -0.082 | 108.225
6.5 | 1.311 | 0.01217 | -0.084 | 107.675
7 | 1.36 | 0.01723 | -0.085 | 78.935
7.5 | 1.403 | 0.01827 | -0.086 | 76.818
8 | 1.437 | 0.01944 | -0.087 | 73.908
8.5 | 1.448 | 0.02085 | -0.088 | 69.429
9 | 1.421 | 0.02326 | -0.09 | 61.101
9.5 | 1.311 | 0.02604 | -0.091 | 50.331
10 | 0.874 | 0.03016 | -0.091 | 28.959
10.5 | 0.902 | 0.03214 | -0.092 | 28.072
11 | 0.785 | 0.08014 | -0.044 | 9.789
11.5 | 0.811 | 0.09245 | -0.045 | 8.772
12 | 0.838 | 0.09561 | -0.046 | 8.762
12.5 | 0.864 | 0.09849 | -0.046 | 8.775
13 | 0.893 | 0.1048 | -0.051 | 8.522
13.5 | 0.919 | 0.10747 | -0.051 | 8.55

## 64. Re 3M Mach 0.50 (2)
BIGFOIL.COM POLAR EXPORT
NACA67-615 a=0.2
NACA67-615 a=0.2 |  |  |  | Cl Max: | 1.2744 | at alpha= | 14 | deg
XFOIL ncrit=9 |  |  |  | L/D Max: | 103.368 | at alpha= | 1 | deg
Re: | 3000000 |  |  | Cd Min: | 0.22004 | at alpha= | -20 | deg
Mach: | 0.5 |  |  | Cl=0 at alpha= | -4.7054 | deg
|  |  |  | @ Cl=0.1, Cd= | 0.0078194
|  |  |  | @ Cl=0.4, Cd= | 0.0064159
|  |  |  | @ Cl=0.6, Cd= | 0.0068113
alpha (deg) | Cl | Cd | Cm | Cl/Cd
-20 | -0.3601 | 0.22004 | -0.0601 | -1.6365
-19 | -0.3194 | 0.20447 | -0.0689 | -1.5621
-18.5 | -0.2982 | 0.19737 | -0.0732 | -1.5109
-18 | -0.2783 | 0.19014 | -0.0775 | -1.4637
-17.5 | -0.256 | 0.18369 | -0.0818 | -1.3937
-17 | -0.2354 | 0.1765 | -0.0859 | -1.3337
-16.5 | -0.2162 | 0.16848 | -0.0901 | -1.2832
-16 | -0.1972 | 0.16112 | -0.0941 | -1.2239
-15.5 | -0.1783 | 0.15385 | -0.0981 | -1.1589
-15 | -0.1638 | 0.14585 | -0.102 | -1.1231
-14 | -0.1371 | 0.12932 | -0.1101 | -1.0602
-13.5 | -0.1236 | 0.12172 | -0.1141 | -1.0154
-13 | -0.122 | 0.11196 | -0.1185 | -1.0897
-12.5 | -0.1092 | 0.10488 | -0.1223 | -1.0412
-12 | -0.1178 | 0.09456 | -0.1271 | -1.2458
-11.5 | -0.1228 | 0.08554 | -0.1316 | -1.4356
-11 | -0.126 | 0.07739 | -0.1358 | -1.6281
-10.5 | -0.128 | 0.06983 | -0.1396 | -1.833
-10 | -0.1407 | 0.06133 | -0.1448 | -2.2941
-9.5 | -0.1739 | 0.05263 | -0.1489 | -3.3042
-9 | -0.212 | 0.04604 | -0.1458 | -4.6047
-8 | -0.2539 | 0.03691 | -0.1297 | -6.8789
-7.5 | -0.2701 | 0.03063 | -0.1209 | -8.8182
-7 | -0.2915 | 0.02211 | -0.1103 | -13.1841
-6.5 | -0.2759 | 0.01388 | -0.1042 | -19.8775
-6 | -0.2036 | 0.01159 | -0.1041 | -17.5669
-5.5 | -0.1241 | 0.01022 | -0.1052 | -12.1429
-5 | -0.0406 | 0.00913 | -0.1074 | -4.4469
-4.5 | 0.0283 | 0.00838 | -0.1072 | 3.3771
-4 | 0.0893 | 0.0079 | -0.1056 | 11.3038
-3.5 | 0.1477 | 0.00746 | -0.1036 | 19.7989
-3 | 0.2041 | 0.00713 | -0.1015 | 28.6255
-2.5 | 0.2563 | 0.00687 | -0.0986 | 37.3071
-2 | 0.3087 | 0.00668 | -0.0958 | 46.2126
-1.5 | 0.3634 | 0.0065 | -0.0936 | 55.9077
-1 | 0.42 | 0.00637 | -0.092 | 65.9341
-0.5 | 0.4736 | 0.00631 | -0.0897 | 75.0555
0.5 | 0.5481 | 0.00633 | -0.0786 | 86.5877
1 | 0.4972 | 0.00481 | -0.0552 | 103.368
1.5 | 0.5197 | 0.00533 | -0.0467 | 97.5047
2 | 0.552 | 0.00592 | -0.0405 | 93.2432
2.5 | 0.5852 | 0.00654 | -0.0346 | 89.4801
3 | 0.6212 | 0.0072 | -0.0294 | 86.2778
3.5 | 0.6614 | 0.00782 | -0.0251 | 84.578
4 | 0.7019 | 0.00849 | -0.0209 | 82.6737
4.5 | 0.7427 | 0.00917 | -0.0168 | 80.9924
5 | 0.7859 | 0.00985 | -0.0132 | 79.7868
5.5 | 0.8253 | 0.01069 | -0.009 | 77.203
6 | 0.8662 | 0.01154 | -0.0051 | 75.0607
7 | 0.939 | 0.01368 | 0.004 | 68.6404
7.5 | 0.9797 | 0.01472 | 0.0079 | 66.5557
8 | 1.0119 | 0.01614 | 0.0129 | 62.6952
8.5 | 1.0252 | 0.01834 | 0.02 | 55.8997
9 | 1.0409 | 0.02068 | 0.0264 | 50.3337
9.5 | 1.0543 | 0.02337 | 0.0326 | 45.1134
10 | 1.0824 | 0.02557 | 0.037 | 42.3309
10.5 | 1.1143 | 0.02777 | 0.0408 | 40.126
11 | 1.1459 | 0.03009 | 0.0446 | 38.0824
11.5 | 1.1716 | 0.03293 | 0.0485 | 35.5785
12 | 1.199 | 0.03585 | 0.052 | 33.4449
12.5 | 1.2204 | 0.0393 | 0.0555 | 31.0534
13.5 | 1.2646 | 0.0495 | 0.0564 | 25.5475
14 | 1.2744 | 0.05725 | 0.0539 | 22.2603
14.5 | 1.2695 | 0.06639 | 0.0509 | 19.1219

## 65. Re 4M Mach 0.00 (1)
BIGFOIL.COM POLAR EXPORT
NACA67-615 a=0.2
NACA67-615 a=0.2 |  |  |  | Cl Max: | 1.559 | at alpha= | 13 | deg
JavaFoil+Calcfoil stall+Eppler ext transition |  |  |  | L/D Max: | 124.022 | at alpha= | 7 | deg
Re: | 4000000 |  |  | Cd Min: | 0.00514 | at alpha= | 0.5 | deg
Mach: | 0 |  |  | Cl=0 at alpha= | -3.2459 | deg
|  |  |  | @ Cl=0.1, Cd= | 0.0068032
|  |  |  | @ Cl=0.4, Cd= | 0.0072661
|  |  |  | @ Cl=0.6, Cd= | 0.005898
alpha (deg) | Cl | Cd | Cm | Cl/Cd
-18 | -0.473 | 0.14677 | -0.011 | -3.223
-17.5 | -0.488 | 0.14167 | -0.011 | -3.445
-17 | -0.503 | 0.13331 | -0.011 | -3.77
-16.5 | -0.517 | 0.12736 | -0.012 | -4.058
-16 | -0.53 | 0.12151 | -0.012 | -4.364
-15.5 | -0.543 | 0.11491 | -0.013 | -4.724
-15 | -0.554 | 0.10833 | -0.013 | -5.112
-14.5 | -0.563 | 0.10273 | -0.014 | -5.483
-14 | -0.571 | 0.09636 | -0.015 | -5.926
-13.5 | -0.576 | 0.0919 | -0.015 | -6.272
-13 | -0.579 | 0.08667 | -0.016 | -6.684
-12.5 | -0.579 | 0.08187 | -0.016 | -7.078
-12 | -0.576 | 0.07683 | -0.017 | -7.503
-11.5 | -0.57 | 0.07192 | -0.018 | -7.929
-11 | -0.56 | 0.06797 | -0.018 | -8.244
-10.5 | -0.547 | 0.06269 | -0.019 | -8.729
-10 | -0.53 | 0.05942 | -0.02 | -8.912
-9.5 | -0.509 | 0.05476 | -0.021 | -9.297
-9 | -0.484 | 0.05144 | -0.022 | -9.406
-8.5 | -0.455 | 0.04856 | -0.023 | -9.37
-8 | -0.427 | 0.0421 | -0.026 | -10.142
-7.5 | -0.471 | 0.00878 | -0.041 | -53.616
-7 | -0.425 | 0.00844 | -0.042 | -50.398
-6.5 | -0.375 | 0.00792 | -0.044 | -47.427
-6 | -0.323 | 0.00767 | -0.045 | -42.034
-5.5 | -0.267 | 0.00655 | -0.046 | -40.733
-5 | -0.209 | 0.00637 | -0.047 | -32.828
-4.5 | -0.15 | 0.0062 | -0.048 | -24.282
-4 | -0.091 | 0.00649 | -0.049 | -14.025
-3.5 | -0.031 | 0.00643 | -0.051 | -4.808
-3 | 0.03 | 0.00717 | -0.052 | 4.168
-2.5 | 0.091 | 0.00678 | -0.053 | 13.426
-2 | 0.153 | 0.00694 | -0.054 | 21.988
-1.5 | 0.214 | 0.007 | -0.055 | 30.604
-1 | 0.276 | 0.00703 | -0.056 | 39.256
-0.5 | 0.339 | 0.00716 | -0.057 | 47.319
0 | 0.397 | 0.00738 | -0.058 | 53.762
0.5 | 0.456 | 0.00514 | -0.059 | 88.797
1 | 0.516 | 0.00542 | -0.06 | 95.181
1.5 | 0.576 | 0.00579 | -0.062 | 99.539
2 | 0.636 | 0.00606 | -0.063 | 104.956
2.5 | 0.696 | 0.00633 | -0.064 | 109.882
3 | 0.755 | 0.00663 | -0.065 | 113.844
3.5 | 0.814 | 0.00703 | -0.066 | 115.893
4 | 0.873 | 0.00745 | -0.067 | 117.268
4.5 | 0.932 | 0.00784 | -0.068 | 118.934
5 | 0.989 | 0.00823 | -0.07 | 120.192
5.5 | 1.046 | 0.00861 | -0.071 | 121.54
6 | 1.102 | 0.00898 | -0.072 | 122.695
6.5 | 1.157 | 0.00933 | -0.073 | 123.959
7 | 1.21 | 0.00976 | -0.074 | 124.022
7.5 | 1.261 | 0.01021 | -0.075 | 123.484
8 | 1.307 | 0.01364 | -0.076 | 95.824
8.5 | 1.351 | 0.01423 | -0.077 | 94.924
9 | 1.392 | 0.01487 | -0.078 | 93.567
9.5 | 1.429 | 0.01554 | -0.08 | 91.922
10 | 1.462 | 0.01628 | -0.081 | 89.796
10.5 | 1.49 | 0.0175 | -0.082 | 85.177
11 | 1.514 | 0.01843 | -0.083 | 82.168
11.5 | 1.533 | 0.01941 | -0.084 | 78.959
12 | 1.547 | 0.02059 | -0.085 | 75.115
12.5 | 1.555 | 0.02164 | -0.086 | 71.875
13 | 1.559 | 0.02283 | -0.087 | 68.262
13.5 | 1.557 | 0.02417 | -0.088 | 64.426
14 | 1.545 | 0.02554 | -0.089 | 60.495
14.5 | 1.526 | 0.02709 | -0.09 | 56.339
15 | 1.503 | 0.02875 | -0.091 | 52.276
15.5 | 1.474 | 0.03047 | -0.091 | 48.386
16 | 1.441 | 0.03282 | -0.092 | 43.911
16.5 | 1.405 | 0.03489 | -0.093 | 40.267
17 | 1.366 | 0.03684 | -0.094 | 37.088
17.5 | 1.323 | 0.03975 | -0.095 | 33.295
18 | 1.277 | 0.04333 | -0.095 | 29.47

## 66. Re 4M Mach 0.00 (2)
BIGFOIL.COM POLAR EXPORT
NACA67-615 a=0.2
NACA67-615 a=0.2 |  |  |  | Cl Max: | 1.5278 | at alpha= | 19 | deg
XFOIL ncrit=9 |  |  |  | L/D Max: | 135.4 | at alpha= | 3 | deg
Re: | 4000000 |  |  | Cd Min: | 0.06494 | at alpha= | 20 | deg
Mach: | 0 |  |  | Cl=0 at alpha= | -4.0067 | deg
|  |  |  | @ Cl=0.1, Cd= | 0.0062437
|  |  |  | @ Cl=0.4, Cd= | 0.0055181
|  |  |  | @ Cl=0.6, Cd= | 0.0044818
alpha (deg) | Cl | Cd | Cm | Cl/Cd
-17 | -1.0786 | 0.03001 | -0.1122 | -35.9414
-16.5 | -1.0835 | 0.0267 | -0.1063 | -40.5805
-16 | -1.0794 | 0.02396 | -0.1006 | -45.0501
-15.5 | -1.065 | 0.02182 | -0.0957 | -48.8084
-15 | -1.043 | 0.02006 | -0.0915 | -51.994
-14.5 | -1.0138 | 0.01879 | -0.088 | -53.9542
-14 | -0.983 | 0.01735 | -0.0847 | -56.6571
-13.5 | -0.947 | 0.01646 | -0.082 | -57.5334
-13 | -0.9084 | 0.01529 | -0.0797 | -59.4114
-12.5 | -0.8658 | 0.01445 | -0.0781 | -59.917
-12 | -0.8203 | 0.01355 | -0.077 | -60.5387
-11.5 | -0.7727 | 0.01285 | -0.0762 | -60.1323
-11 | -0.7236 | 0.01218 | -0.0756 | -59.4089
-10.5 | -0.6733 | 0.01141 | -0.0752 | -59.0096
-10 | -0.622 | 0.01062 | -0.075 | -58.5687
-9.5 | -0.5705 | 0.01001 | -0.0748 | -56.993
-9 | -0.5181 | 0.00921 | -0.0749 | -56.2541
-8.5 | -0.4679 | 0.0089 | -0.0743 | -52.573
-8 | -0.4169 | 0.00866 | -0.0738 | -48.1409
-7.5 | -0.3649 | 0.00847 | -0.0735 | -43.0815
-7 | -0.3127 | 0.00822 | -0.0733 | -38.0414
-6.5 | -0.2611 | 0.00783 | -0.0729 | -33.3461
-6 | -0.2088 | 0.00755 | -0.0726 | -27.6556
-5.5 | -0.1562 | 0.00731 | -0.0724 | -21.368
-5 | -0.1037 | 0.00709 | -0.0722 | -14.6262
-4.5 | -0.0515 | 0.00689 | -0.0719 | -7.4746
-4 | 0.0007 | 0.00661 | -0.0716 | 0.1059
-3.5 | 0.0538 | 0.00639 | -0.0715 | 8.4194
-3 | 0.1075 | 0.00622 | -0.0715 | 17.283
-2.5 | 0.1599 | 0.00605 | -0.0712 | 26.4298
-2 | 0.2141 | 0.00587 | -0.0713 | 36.4736
-1.5 | 0.2675 | 0.00575 | -0.0713 | 46.5217
-1 | 0.3216 | 0.00563 | -0.0714 | 57.1226
-0.5 | 0.3744 | 0.00556 | -0.0713 | 67.3381
0 | 0.4233 | 0.00548 | -0.0703 | 77.2445
0.5 | 0.4609 | 0.00508 | -0.0673 | 90.7283
1 | 0.4813 | 0.00387 | -0.0608 | 124.3669
1.5 | 0.5296 | 0.0041 | -0.0597 | 129.1707
2 | 0.577 | 0.00434 | -0.0585 | 132.9493
2.5 | 0.6208 | 0.00461 | -0.0565 | 134.6638
3 | 0.6594 | 0.00487 | -0.0533 | 135.4004
3.5 | 0.6904 | 0.00514 | -0.0486 | 134.3191
4 | 0.7201 | 0.00559 | -0.0438 | 128.8193
4.5 | 0.7471 | 0.00618 | -0.0387 | 120.89
5 | 0.78 | 0.0067 | -0.0349 | 116.4179
5.5 | 0.808 | 0.00737 | -0.0303 | 109.6336
6 | 0.8385 | 0.00804 | -0.0263 | 104.291
6.5 | 0.8738 | 0.00862 | -0.0233 | 101.3689
7.5 | 0.9416 | 0.00995 | -0.0172 | 94.6332
8 | 0.9679 | 0.01092 | -0.013 | 88.6355
8.5 | 0.9904 | 0.0121 | -0.0084 | 81.8512
9 | 1.0148 | 0.01324 | -0.0042 | 76.6465
9.5 | 1.0417 | 0.01439 | -0.0007 | 72.3905
10 | 1.0706 | 0.01543 | 0.0025 | 69.3843
10.5 | 1.1037 | 0.01637 | 0.0048 | 67.4221
11 | 1.137 | 0.01727 | 0.0071 | 65.8367
11.5 | 1.1686 | 0.01831 | 0.0094 | 63.823
12 | 1.2009 | 0.01928 | 0.0116 | 62.2873
12.5 | 1.2292 | 0.02049 | 0.0142 | 59.9902
13 | 1.2594 | 0.02159 | 0.0165 | 58.3326
13.5 | 1.3001 | 0.02315 | 0.0156 | 56.1598
14 | 1.3529 | 0.0251 | 0.0115 | 53.9004
14.5 | 1.402 | 0.02729 | 0.0079 | 51.3741
15 | 1.4239 | 0.02931 | 0.0103 | 48.5807
15.5 | 1.4437 | 0.03158 | 0.0124 | 45.7156
16 | 1.4623 | 0.03403 | 0.0145 | 42.9709
16.5 | 1.481 | 0.03654 | 0.0163 | 40.5309
17 | 1.4926 | 0.03974 | 0.0183 | 37.5591
17.5 | 1.5068 | 0.04281 | 0.0199 | 35.1974
18 | 1.5185 | 0.04618 | 0.0213 | 32.8822
18.5 | 1.5217 | 0.05049 | 0.0228 | 30.1386
19 | 1.5278 | 0.05458 | 0.0238 | 27.9919
19.5 | 1.5225 | 0.05992 | 0.0249 | 25.4089
20 | 1.5224 | 0.06494 | 0.0254 | 23.4432

## 67. Re 4M Mach 0.10 (1)
BIGFOIL.COM POLAR EXPORT
NACA67-615 a=0.2
NACA67-615 a=0.2 |  |  |  | Cl Max: | 1.55 | at alpha= | 12.5 | deg
JavaFoil+Calcfoil stall+Eppler ext transition |  |  |  | L/D Max: | 123.687 | at alpha= | 7 | deg
Re: | 4000000 |  |  | Cd Min: | 0.00514 | at alpha= | 0.5 | deg
Mach: | 0.1 |  |  | Cl=0 at alpha= | -3.2459 | deg
|  |  |  | @ Cl=0.1, Cd= | 0.0066303
|  |  |  | @ Cl=0.4, Cd= | 0.0073617
|  |  |  | @ Cl=0.6, Cd= | 0.0059045
alpha (deg) | Cl | Cd | Cm | Cl/Cd
-17.5 | -0.442 | 0.14314 | -0.011 | -3.085
-17 | -0.459 | 0.13647 | -0.011 | -3.363
-16.5 | -0.476 | 0.13068 | -0.012 | -3.641
-16 | -0.492 | 0.12413 | -0.012 | -3.965
-15.5 | -0.508 | 0.11728 | -0.013 | -4.33
-15 | -0.522 | 0.10924 | -0.013 | -4.778
-14.5 | -0.535 | 0.10384 | -0.014 | -5.149
-14 | -0.546 | 0.09806 | -0.015 | -5.563
-13.5 | -0.554 | 0.09241 | -0.015 | -5.997
-13 | -0.56 | 0.08736 | -0.016 | -6.412
-12.5 | -0.563 | 0.08209 | -0.016 | -6.861
-12 | -0.563 | 0.07785 | -0.017 | -7.232
-11.5 | -0.559 | 0.07277 | -0.018 | -7.686
-11 | -0.552 | 0.06845 | -0.018 | -8.059
-10.5 | -0.541 | 0.06353 | -0.019 | -8.513
-10 | -0.525 | 0.05928 | -0.02 | -8.861
-9.5 | -0.506 | 0.05546 | -0.021 | -9.117
-9 | -0.482 | 0.0521 | -0.022 | -9.244
-8.5 | -0.454 | 0.04919 | -0.023 | -9.225
-8 | -0.423 | 0.04521 | -0.024 | -9.362
-7.5 | -0.395 | 0.0375 | -0.028 | -10.521
-7 | -0.426 | 0.0085 | -0.043 | -50.13
-6.5 | -0.376 | 0.00796 | -0.044 | -47.282
-6 | -0.324 | 0.00771 | -0.045 | -41.992
-5.5 | -0.268 | 0.00655 | -0.046 | -40.851
-5 | -0.21 | 0.00639 | -0.047 | -32.868
-4.5 | -0.151 | 0.0062 | -0.048 | -24.386
-4 | -0.091 | 0.00652 | -0.05 | -14.021
-3.5 | -0.031 | 0.00646 | -0.051 | -4.805
-3 | 0.03 | 0.00649 | -0.052 | 4.62
-2.5 | 0.092 | 0.00657 | -0.053 | 13.924
-2 | 0.153 | 0.00703 | -0.054 | 21.818
-1.5 | 0.215 | 0.00701 | -0.055 | 30.736
-1 | 0.277 | 0.00702 | -0.056 | 39.524
-0.5 | 0.34 | 0.00725 | -0.057 | 46.963
0 | 0.399 | 0.0074 | -0.058 | 53.922
0.5 | 0.458 | 0.00514 | -0.06 | 89.105
1 | 0.519 | 0.00545 | -0.061 | 95.179
1.5 | 0.579 | 0.00581 | -0.062 | 99.7
2 | 0.639 | 0.00608 | -0.063 | 105.167
2.5 | 0.699 | 0.00635 | -0.064 | 110.065
3 | 0.759 | 0.00667 | -0.065 | 113.779
3.5 | 0.818 | 0.00705 | -0.066 | 115.985
4 | 0.877 | 0.00752 | -0.068 | 116.643
4.5 | 0.936 | 0.00791 | -0.069 | 118.405
5 | 0.994 | 0.00828 | -0.07 | 119.969
5.5 | 1.051 | 0.00867 | -0.071 | 121.143
6 | 1.107 | 0.00904 | -0.072 | 122.492
6.5 | 1.162 | 0.00941 | -0.073 | 123.524
7 | 1.215 | 0.00983 | -0.075 | 123.687
7.5 | 1.266 | 0.01029 | -0.076 | 123.017
8 | 1.312 | 0.01376 | -0.077 | 95.35
8.5 | 1.356 | 0.01438 | -0.078 | 94.322
9 | 1.396 | 0.01502 | -0.079 | 92.978
9.5 | 1.433 | 0.01571 | -0.08 | 91.242
10 | 1.465 | 0.01658 | -0.081 | 88.379
10.5 | 1.492 | 0.01769 | -0.082 | 84.341
11 | 1.515 | 0.01866 | -0.083 | 81.183
11.5 | 1.532 | 0.01968 | -0.084 | 77.832
12 | 1.543 | 0.02091 | -0.085 | 73.818
12.5 | 1.55 | 0.02202 | -0.086 | 70.36
13 | 1.55 | 0.02331 | -0.087 | 66.491
13.5 | 1.545 | 0.02459 | -0.088 | 62.8
14 | 1.529 | 0.02606 | -0.089 | 58.669
14.5 | 1.506 | 0.02773 | -0.09 | 54.295
15 | 1.477 | 0.02944 | -0.091 | 50.161
15.5 | 1.443 | 0.03141 | -0.092 | 45.949
16 | 1.405 | 0.03375 | -0.093 | 41.62
16.5 | 1.363 | 0.03617 | -0.093 | 37.674
17 | 1.317 | 0.03847 | -0.094 | 34.245
17.5 | 1.268 | 0.04182 | -0.095 | 30.316

## 68. Re 4M Mach 0.10 (2)
BIGFOIL.COM POLAR EXPORT
NACA67-615 a=0.2
NACA67-615 a=0.2 |  |  |  | Cl Max: | 1.5164 | at alpha= | 19 | deg
XFOIL ncrit=9 |  |  |  | L/D Max: | 134.384 | at alpha= | 2.5 | deg
Re: | 4000000 |  |  | Cd Min: | 0.06808 | at alpha= | 20 | deg
Mach: | 0.1 |  |  | Cl=0 at alpha= | -4.021 | deg
|  |  |  | @ Cl=0.1, Cd= | 0.0062611
|  |  |  | @ Cl=0.4, Cd= | 0.0055375
|  |  |  | @ Cl=0.6, Cd= | 0.0044967
alpha (deg) | Cl | Cd | Cm | Cl/Cd
-16 | -1.0181 | 0.02995 | -0.1111 | -33.9933
-15.5 | -1.0359 | 0.02529 | -0.1033 | -40.9609
-15 | -1.0302 | 0.02231 | -0.0972 | -46.1766
-14.5 | -1.0081 | 0.02054 | -0.0926 | -49.0798
-14 | -0.9834 | 0.01865 | -0.0883 | -52.7292
-13.5 | -0.9503 | 0.01753 | -0.0849 | -54.2099
-13 | -0.9139 | 0.01609 | -0.0822 | -56.7993
-12.5 | -0.8716 | 0.01506 | -0.0803 | -57.8752
-12 | -0.8262 | 0.01401 | -0.079 | -58.9722
-11.5 | -0.7784 | 0.0132 | -0.078 | -58.9697
-11 | -0.7289 | 0.01247 | -0.0772 | -58.4523
-10.5 | -0.6782 | 0.01168 | -0.0767 | -58.0651
-10 | -0.6262 | 0.01086 | -0.0764 | -57.6611
-9.5 | -0.5738 | 0.01019 | -0.0762 | -56.3101
-9 | -0.5207 | 0.00951 | -0.0761 | -54.7529
-8.5 | -0.4689 | 0.00895 | -0.0758 | -52.3911
-8 | -0.418 | 0.00871 | -0.0751 | -47.9908
-7.5 | -0.3657 | 0.00851 | -0.0747 | -42.973
-7 | -0.3127 | 0.00832 | -0.0745 | -37.5841
-6.5 | -0.261 | 0.00788 | -0.074 | -33.1218
-6 | -0.2084 | 0.00758 | -0.0737 | -27.4934
-5.5 | -0.1555 | 0.00734 | -0.0734 | -21.1853
-5 | -0.1027 | 0.00711 | -0.0731 | -14.4444
-4.5 | -0.0502 | 0.00692 | -0.0728 | -7.2543
-4 | 0.0022 | 0.00663 | -0.0724 | 0.33183
-3.5 | 0.0555 | 0.00641 | -0.0722 | 8.6583
-3 | 0.1093 | 0.00623 | -0.0721 | 17.5441
-2.5 | 0.162 | 0.00606 | -0.0719 | 26.7327
-2 | 0.2164 | 0.00588 | -0.0719 | 36.8027
-1.5 | 0.27 | 0.00576 | -0.0719 | 46.875
-1 | 0.3243 | 0.00564 | -0.072 | 57.5
-0.5 | 0.3772 | 0.00557 | -0.0718 | 67.7199
0 | 0.4263 | 0.0055 | -0.0708 | 77.5091
0.5 | 0.4654 | 0.00519 | -0.068 | 89.6724
1 | 0.4834 | 0.00389 | -0.0609 | 124.2674
1.5 | 0.5316 | 0.00412 | -0.0598 | 129.0291
2 | 0.5789 | 0.00437 | -0.0584 | 132.4714
2.5 | 0.6222 | 0.00463 | -0.0563 | 134.3844
3.5 | 0.6892 | 0.0052 | -0.0477 | 132.5385
4 | 0.7198 | 0.00565 | -0.043 | 127.3982
4.5 | 0.7475 | 0.00624 | -0.038 | 119.7917
5 | 0.7805 | 0.00677 | -0.0342 | 115.288
5.5 | 0.8088 | 0.00744 | -0.0296 | 108.7097
6 | 0.8389 | 0.00814 | -0.0255 | 103.059
6.5 | 0.8751 | 0.00872 | -0.0226 | 100.3555
7.5 | 0.9433 | 0.01006 | -0.0164 | 93.7674
8 | 0.9692 | 0.01106 | -0.0121 | 87.6311
8.5 | 0.9913 | 0.01227 | -0.0074 | 80.7905
9 | 1.0159 | 0.01343 | -0.0032 | 75.6441
9.5 | 1.0424 | 0.01462 | 0.0005 | 71.2996
10 | 1.0713 | 0.01569 | 0.0037 | 68.2792
10.5 | 1.1049 | 0.01663 | 0.006 | 66.4402
11 | 1.1383 | 0.01756 | 0.0084 | 64.8235
11.5 | 1.1698 | 0.01864 | 0.0108 | 62.7575
12 | 1.2021 | 0.01965 | 0.013 | 61.1756
12.5 | 1.2305 | 0.0209 | 0.0157 | 58.8756
13 | 1.2594 | 0.0221 | 0.0182 | 56.9864
13.5 | 1.3025 | 0.02366 | 0.017 | 55.0507
14 | 1.3534 | 0.02585 | 0.0132 | 52.3559
14.5 | 1.4037 | 0.028 | 0.0095 | 50.1321
15 | 1.4236 | 0.03022 | 0.0122 | 47.1079
15.5 | 1.4443 | 0.03252 | 0.0143 | 44.4127
16 | 1.4607 | 0.03521 | 0.0165 | 41.4854
16.5 | 1.4784 | 0.03791 | 0.0183 | 38.9976
17 | 1.4904 | 0.0412 | 0.0203 | 36.1748
17.5 | 1.5024 | 0.04456 | 0.0219 | 33.7163
18 | 1.5121 | 0.04823 | 0.0233 | 31.3519
18.5 | 1.5125 | 0.05294 | 0.0249 | 28.5701
19 | 1.5164 | 0.05734 | 0.0259 | 26.4458
19.5 | 1.5101 | 0.06298 | 0.0268 | 23.9775
20 | 1.5108 | 0.06808 | 0.027 | 22.1915

## 69. Re 4M Mach 0.25 (1)
BIGFOIL.COM POLAR EXPORT
NACA67-615 a=0.2
NACA67-615 a=0.2 |  |  |  | Cl Max: | 1.512 | at alpha= | 11.5 | deg
JavaFoil+Calcfoil stall+Eppler ext transition |  |  |  | L/D Max: | 122.759 | at alpha= | 6.5 | deg
Re: | 4000000 |  |  | Cd Min: | 0.00526 | at alpha= | 0.5 | deg
Mach: | 0.25 |  |  | Cl=0 at alpha= | -3.246 | deg
|  |  |  | @ Cl=0.1, Cd= | 0.0064681
|  |  |  | @ Cl=0.4, Cd= | 0.007211
|  |  |  | @ Cl=0.6, Cd= | 0.005989
alpha (deg) | Cl | Cd | Cm | Cl/Cd
-15.5 | -0.133 | 0.1239 | -0.013 | -1.076
-15 | -0.21 | 0.11974 | -0.013 | -1.757
-14.5 | -0.265 | 0.11476 | -0.014 | -2.305
-14 | -0.311 | 0.10752 | -0.014 | -2.894
-13.5 | -0.352 | 0.10068 | -0.015 | -3.501
-13 | -0.389 | 0.09485 | -0.015 | -4.099
-12.5 | -0.42 | 0.08959 | -0.016 | -4.689
-12 | -0.446 | 0.08258 | -0.017 | -5.398
-11.5 | -0.465 | 0.07727 | -0.017 | -6.022
-11 | -0.478 | 0.07282 | -0.018 | -6.57
-10.5 | -0.485 | 0.06703 | -0.019 | -7.236
-10 | -0.484 | 0.06332 | -0.019 | -7.649
-9.5 | -0.477 | 0.05836 | -0.02 | -8.179
-9 | -0.463 | 0.05546 | -0.021 | -8.35
-8.5 | -0.443 | 0.0516 | -0.022 | -8.589
-8 | -0.418 | 0.04794 | -0.023 | -8.713
-7.5 | -0.389 | 0.04281 | -0.026 | -9.081
-7 | -0.357 | 0.03742 | -0.029 | -9.528
-6.5 | -0.381 | 0.00818 | -0.045 | -46.626
-6 | -0.329 | 0.00793 | -0.046 | -41.535
-5.5 | -0.273 | 0.00766 | -0.047 | -35.614
-5 | -0.214 | 0.00748 | -0.049 | -28.644
-4.5 | -0.155 | 0.00726 | -0.05 | -21.299
-4 | -0.094 | 0.00617 | -0.051 | -15.174
-3.5 | -0.032 | 0.00612 | -0.052 | -5.193
-3 | 0.031 | 0.00566 | -0.053 | 5.424
-2.5 | 0.094 | 0.00647 | -0.054 | 14.497
-2 | 0.157 | 0.00645 | -0.055 | 24.389
-1.5 | 0.221 | 0.00647 | -0.057 | 34.164
-1 | 0.285 | 0.00686 | -0.058 | 41.495
-0.5 | 0.35 | 0.00705 | -0.059 | 49.612
0 | 0.409 | 0.00724 | -0.06 | 56.524
0.5 | 0.47 | 0.00526 | -0.061 | 89.464
1 | 0.532 | 0.00563 | -0.062 | 94.557
1.5 | 0.594 | 0.00596 | -0.064 | 99.687
2 | 0.656 | 0.00626 | -0.065 | 104.802
2.5 | 0.717 | 0.00655 | -0.066 | 109.472
3 | 0.779 | 0.00689 | -0.067 | 113.059
3.5 | 0.839 | 0.00732 | -0.068 | 114.654
4 | 0.9 | 0.00776 | -0.069 | 115.939
4.5 | 0.961 | 0.00817 | -0.071 | 117.519
5 | 1.02 | 0.0086 | -0.072 | 118.507
5.5 | 1.078 | 0.00902 | -0.073 | 119.528
6 | 1.135 | 0.0094 | -0.074 | 120.693
6.5 | 1.191 | 0.0097 | -0.075 | 122.759
7 | 1.244 | 0.0102 | -0.076 | 121.978
7.5 | 1.293 | 0.01385 | -0.077 | 93.311
8 | 1.341 | 0.01449 | -0.079 | 92.509
8.5 | 1.383 | 0.01516 | -0.08 | 91.208
9 | 1.42 | 0.01589 | -0.081 | 89.388
9.5 | 1.452 | 0.01667 | -0.082 | 87.1
10 | 1.478 | 0.0177 | -0.083 | 83.523
10.5 | 1.497 | 0.01903 | -0.084 | 78.675
11 | 1.509 | 0.02025 | -0.085 | 74.498
11.5 | 1.512 | 0.02155 | -0.086 | 70.174
12 | 1.507 | 0.02294 | -0.087 | 65.702
12.5 | 1.493 | 0.02437 | -0.088 | 61.254
13 | 1.47 | 0.02597 | -0.089 | 56.591
13.5 | 1.437 | 0.02784 | -0.09 | 51.625
14 | 1.388 | 0.02976 | -0.091 | 46.627
14.5 | 1.325 | 0.03241 | -0.092 | 40.894
15 | 1.254 | 0.03494 | -0.093 | 35.896
15.5 | 1.172 | 0.03857 | -0.093 | 30.39
16 | 1.077 | 0.04426 | -0.093 | 24.324
16.5 | 0.905 | 0.08827 | -0.08 | 10.257

## 70. Re 4M Mach 0.25 (2)
BIGFOIL.COM POLAR EXPORT
NACA67-615 a=0.2
NACA67-615 a=0.2 |  |  |  | Cl Max: | 1.4681 | at alpha= | 17.5 | deg
XFOIL ncrit=9 |  |  |  | L/D Max: | 130 | at alpha= | 2.5 | deg
Re: | 4000000 |  |  | Cd Min: | 0.20293 | at alpha= | -20 | deg
Mach: | 0.25 |  |  | Cl=0 at alpha= | -4.1064 | deg
|  |  |  | @ Cl=0.1, Cd= | 0.0063599
|  |  |  | @ Cl=0.4, Cd= | 0.0056371
|  |  |  | @ Cl=0.6, Cd= | 0.0046406
alpha (deg) | Cl | Cd | Cm | Cl/Cd
-20 | -0.3564 | 0.20293 | -0.0544 | -1.7563
-19.5 | -0.3404 | 0.1969 | -0.0583 | -1.7288
-19 | -0.3227 | 0.19088 | -0.062 | -1.6906
-18.5 | -0.3056 | 0.18465 | -0.0657 | -1.655
-18 | -0.2911 | 0.1765 | -0.0695 | -1.6493
-16.5 | -0.2998 | 0.14105 | -0.0835 | -2.1255
-16 | -0.3128 | 0.12852 | -0.0892 | -2.4339
-15.5 | -0.3211 | 0.11784 | -0.0946 | -2.7249
-15 | -0.3263 | 0.10838 | -0.0995 | -3.0107
-14.5 | -0.3374 | 0.09838 | -0.1047 | -3.4296
-14 | -0.3542 | 0.08798 | -0.1102 | -4.0259
-13.5 | -0.3943 | 0.07486 | -0.1174 | -5.2672
-13 | -0.5288 | 0.05358 | -0.1285 | -9.8694
-12.5 | -0.6375 | 0.04286 | -0.1184 | -14.874
-12 | -0.8124 | 0.02247 | -0.0954 | -36.1549
-11.5 | -0.7981 | 0.01746 | -0.0898 | -45.7102
-11 | -0.7552 | 0.01535 | -0.0871 | -49.1987
-10.5 | -0.7055 | 0.01375 | -0.0854 | -51.3091
-10 | -0.6516 | 0.01239 | -0.0843 | -52.5908
-9.5 | -0.5954 | 0.01137 | -0.0837 | -52.3659
-9 | -0.5379 | 0.01048 | -0.0832 | -51.3263
-8.5 | -0.4779 | 0.0096 | -0.0835 | -49.7812
-8 | -0.4208 | 0.00894 | -0.0832 | -47.0694
-7.5 | -0.3675 | 0.00871 | -0.0821 | -42.1929
-7 | -0.3139 | 0.00852 | -0.081 | -36.8427
-6.5 | -0.2594 | 0.00816 | -0.0803 | -31.7892
-6 | -0.2051 | 0.00778 | -0.0796 | -26.3625
-5.5 | -0.1505 | 0.0075 | -0.079 | -20.0667
-5 | -0.0963 | 0.00724 | -0.0783 | -13.3011
-4.5 | -0.0418 | 0.00706 | -0.0778 | -5.9207
-4 | 0.0113 | 0.00673 | -0.077 | 1.679
-3.5 | 0.0655 | 0.00648 | -0.0765 | 10.108
-3 | 0.1201 | 0.00629 | -0.0761 | 19.0938
-2.5 | 0.1742 | 0.00611 | -0.0757 | 28.5106
-2 | 0.2294 | 0.00593 | -0.0755 | 38.6847
-1.5 | 0.2841 | 0.0058 | -0.0752 | 48.9828
-1 | 0.3393 | 0.00569 | -0.0751 | 59.6309
-0.5 | 0.3929 | 0.00564 | -0.0747 | 69.6631
0 | 0.4419 | 0.00562 | -0.0733 | 78.6299
1 | 0.4931 | 0.00401 | -0.0614 | 122.9676
1.5 | 0.5401 | 0.00426 | -0.0596 | 126.784
2.5 | 0.6188 | 0.00476 | -0.0527 | 130
3 | 0.6486 | 0.00513 | -0.0472 | 126.4327
3.5 | 0.6827 | 0.00554 | -0.0429 | 123.231
4 | 0.7177 | 0.00601 | -0.0389 | 119.4176
4.5 | 0.7496 | 0.00659 | -0.0344 | 113.7481
5.5 | 0.8141 | 0.00787 | -0.026 | 103.4435
6 | 0.844 | 0.00864 | -0.0215 | 97.6852
6.5 | 0.8806 | 0.00929 | -0.0184 | 94.7901
7 | 0.9164 | 0.01 | -0.0152 | 91.64
7.5 | 0.9504 | 0.01077 | -0.0117 | 88.2451
8 | 0.9761 | 0.01186 | -0.0071 | 82.3019
8.5 | 0.998 | 0.0132 | -0.002 | 75.6061
9 | 1.0217 | 0.01452 | 0.0026 | 70.365
9.5 | 1.0462 | 0.01594 | 0.0069 | 65.6336
10 | 1.0756 | 0.01714 | 0.0103 | 62.7538
10.5 | 1.1103 | 0.01822 | 0.0129 | 60.9385
11 | 1.1443 | 0.0193 | 0.0155 | 59.2902
11.5 | 1.177 | 0.02054 | 0.0182 | 57.3028
12 | 1.2072 | 0.02187 | 0.0211 | 55.1989
12.5 | 1.2377 | 0.02326 | 0.0238 | 53.2115
13 | 1.2638 | 0.02491 | 0.0269 | 50.7346
13.5 | 1.3079 | 0.02709 | 0.0254 | 48.2798
14 | 1.356 | 0.02991 | 0.0221 | 45.336
14.5 | 1.4027 | 0.03285 | 0.019 | 42.7002
15 | 1.4205 | 0.03563 | 0.022 | 39.8681
15.5 | 1.4353 | 0.03887 | 0.0244 | 36.9256
16 | 1.4457 | 0.04263 | 0.0268 | 33.9127
16.5 | 1.4597 | 0.04617 | 0.0286 | 31.6158
17 | 1.4665 | 0.05047 | 0.0304 | 29.0569
17.5 | 1.4681 | 0.05537 | 0.032 | 26.5144
18 | 1.4626 | 0.06109 | 0.0333 | 23.9417
18.5 | 1.4526 | 0.06757 | 0.0341 | 21.4977
19 | 1.4489 | 0.07357 | 0.0342 | 19.6942
19.5 | 1.438 | 0.08073 | 0.0336 | 17.8125
20 | 1.4273 | 0.0882 | 0.0321 | 16.1825

## 71. Re 4M Mach 0.50 (1)
BIGFOIL.COM POLAR EXPORT
NACA67-615 a=0.2
NACA67-615 a=0.2 |  |  |  | Cl Max: | 1.449 | at alpha= | 8.5 | deg
JavaFoil+Calcfoil stall+Eppler ext transition |  |  |  | L/D Max: | 113.044 | at alpha= | 6 | deg
Re: | 4000000 |  |  | Cd Min: | 0.00595 | at alpha= | 0.5 | deg
Mach: | 0.5 |  |  | Cl=0 at alpha= | -3.2464 | deg
|  |  |  | @ Cl=0.1, Cd= | 0.0073929
|  |  |  | @ Cl=0.4, Cd= | 0.0077294
|  |  |  | @ Cl=0.6, Cd= | 0.0064129
alpha (deg) | Cl | Cd | Cm | Cl/Cd
-20 | -0.94 | 0.16614 | -0.012 | -5.657
-19.5 | -0.912 | 0.15868 | -0.013 | -5.745
-19 | -0.882 | 0.15201 | -0.013 | -5.804
-18.5 | -0.854 | 0.14669 | -0.013 | -5.825
-18 | -0.826 | 0.16185 | -0.013 | -5.104
-17.5 | -0.799 | 0.13975 | -0.014 | -5.719
-17 | -0.772 | 0.13557 | -0.014 | -5.692
-16.5 | -0.744 | 0.13162 | -0.015 | -5.654
-16 | -0.717 | 0.12685 | -0.016 | -5.65
-15.5 | -0.687 | 0.11971 | -0.016 | -5.743
-15 | -0.659 | 0.11617 | -0.016 | -5.676
-14.5 | -0.632 | 0.11263 | -0.016 | -5.609
-14 | -0.604 | 0.10578 | -0.017 | -5.709
-13.5 | -0.576 | 0.10211 | -0.017 | -5.642
-13 | -0.548 | 0.09892 | -0.018 | -5.542
-12.5 | -0.52 | 0.09751 | -0.019 | -5.336
-12 | -0.492 | 0.09292 | -0.019 | -5.293
-11.5 | -0.464 | 0.08434 | -0.019 | -5.497
-11 | -0.435 | 0.10018 | -0.019 | -4.343
-10.5 | -0.408 | 0.06941 | -0.02 | -5.877
-10 | -0.38 | 0.06437 | -0.021 | -5.901
-9.5 | -0.352 | 0.05943 | -0.022 | -5.92
-9 | -0.323 | 0.06867 | -0.021 | -4.704
-8.5 | -0.295 | 0.0596 | -0.022 | -4.954
-8 | -0.267 | 0.0529 | -0.023 | -5.055
-7.5 | -0.239 | 0.05287 | -0.024 | -4.527
-7 | -0.211 | 0.04906 | -0.024 | -4.303
-6.5 | -0.272 | 0.04693 | -0.024 | -5.794
-6 | -0.27 | 0.04149 | -0.027 | -6.509
-5.5 | -0.234 | 0.03754 | -0.029 | -6.224
-5 | -0.229 | 0.00783 | -0.054 | -29.261
-4.5 | -0.167 | 0.00784 | -0.055 | -21.373
-4 | -0.102 | 0.00759 | -0.056 | -13.478
-3.5 | -0.035 | 0.0074 | -0.058 | -4.722
-3 | 0.034 | 0.00744 | -0.059 | 4.562
-2.5 | 0.104 | 0.00739 | -0.06 | 14.064
-2 | 0.174 | 0.00734 | -0.061 | 23.775
-1.5 | 0.245 | 0.00736 | -0.063 | 33.365
-1 | 0.317 | 0.00752 | -0.064 | 42.107
-0.5 | 0.389 | 0.00769 | -0.065 | 50.656
0 | 0.456 | 0.00793 | -0.067 | 57.444
0.5 | 0.523 | 0.00595 | -0.068 | 87.918
1 | 0.592 | 0.00637 | -0.069 | 92.972
1.5 | 0.661 | 0.00674 | -0.071 | 97.983
2 | 0.729 | 0.00709 | -0.072 | 102.811
2.5 | 0.797 | 0.00739 | -0.073 | 107.814
3 | 0.865 | 0.00789 | -0.075 | 109.679
3.5 | 0.932 | 0.00847 | -0.076 | 110.03
4 | 1 | 0.009 | -0.077 | 111.111
4.5 | 1.066 | 0.00953 | -0.079 | 111.859
5 | 1.13 | 0.01006 | -0.08 | 112.397
5.5 | 1.193 | 0.01058 | -0.081 | 112.748
6 | 1.254 | 0.01109 | -0.082 | 113.044
6.5 | 1.312 | 0.01178 | -0.084 | 111.356
7 | 1.361 | 0.01636 | -0.085 | 83.177
7.5 | 1.405 | 0.01738 | -0.086 | 80.808
8 | 1.438 | 0.01849 | -0.087 | 77.799
8.5 | 1.449 | 0.01976 | -0.089 | 73.343
9 | 1.423 | 0.02209 | -0.09 | 64.411
9.5 | 1.313 | 0.02478 | -0.091 | 52.975
10 | 0.875 | 0.02867 | -0.092 | 30.524
10.5 | 0.905 | 0.0302 | -0.093 | 29.975
11 | 0.934 | 0.03137 | -0.094 | 29.779
11.5 | 0.811 | 0.08798 | -0.046 | 9.222
12 | 0.839 | 0.08392 | -0.049 | 10.001
12.5 | 0.865 | 0.09373 | -0.049 | 9.233
13 | 0.895 | 0.10139 | -0.055 | 8.831
13.5 | 0.919 | 0.10443 | -0.052 | 8.802

## 72. Re 4M Mach 0.50 (2)
BIGFOIL.COM POLAR EXPORT
NACA67-615 a=0.2
NACA67-615 a=0.2 |  |  |  | Cl Max: | 1.2908 | at alpha= | 14 | deg
XFOIL ncrit=9 |  |  |  | L/D Max: | 99.1555 | at alpha= | 1.5 | deg
Re: | 4000000 |  |  | Cd Min: | 0.21802 | at alpha= | -20 | deg
Mach: | 0.5 |  |  | Cl=0 at alpha= | -4.6454 | deg
|  |  |  | @ Cl=0.1, Cd= | 0.0071198
|  |  |  | @ Cl=0.4, Cd= | 0.0060044
|  |  |  | @ Cl=0.6, Cd= | 0.0065267
alpha (deg) | Cl | Cd | Cm | Cl/Cd
-20 | -0.3621 | 0.21802 | -0.0604 | -1.6609
-19.5 | -0.3392 | 0.21215 | -0.0648 | -1.5989
-19 | -0.3178 | 0.20509 | -0.0693 | -1.5496
-18.5 | -0.2965 | 0.19814 | -0.0736 | -1.4964
-18 | -0.2771 | 0.18973 | -0.0777 | -1.4605
-17.5 | -0.257 | 0.18231 | -0.0819 | -1.4097
-17 | -0.2369 | 0.17497 | -0.0861 | -1.3539
-16.5 | -0.2163 | 0.16831 | -0.0904 | -1.2851
-16 | -0.1991 | 0.16004 | -0.0945 | -1.2441
-15.5 | -0.1806 | 0.15269 | -0.0986 | -1.1828
-15 | -0.1647 | 0.14471 | -0.1027 | -1.1381
-14.5 | -0.1513 | 0.13635 | -0.1068 | -1.1096
-14 | -0.1392 | 0.12809 | -0.1109 | -1.0867
-13.5 | -0.1364 | 0.11826 | -0.1154 | -1.1534
-13 | -0.1353 | 0.10882 | -0.12 | -1.2433
-12.5 | -0.1256 | 0.10138 | -0.1239 | -1.2389
-12 | -0.1353 | 0.09126 | -0.1289 | -1.4826
-11.5 | -0.1362 | 0.08314 | -0.133 | -1.6382
-11 | -0.1379 | 0.07534 | -0.1371 | -1.8304
-10.5 | -0.1527 | 0.06625 | -0.1421 | -2.3049
-10 | -0.177 | 0.05674 | -0.1488 | -3.1195
-9.5 | -0.2103 | 0.04935 | -0.1495 | -4.2614
-9 | -0.2512 | 0.04328 | -0.1438 | -5.8041
-8.5 | -0.287 | 0.03844 | -0.1336 | -7.4662
-8 | -0.3117 | 0.0322 | -0.1245 | -9.6801
-7 | -0.3147 | 0.01918 | -0.1078 | -16.4077
-6.5 | -0.2795 | 0.01102 | -0.1049 | -25.363
-6 | -0.1925 | 0.00949 | -0.1069 | -20.2845
-5.5 | -0.1166 | 0.00882 | -0.107 | -13.22
-5 | -0.0461 | 0.00821 | -0.1065 | -5.6151
-4.5 | 0.0189 | 0.00774 | -0.1053 | 2.4419
-4 | 0.0802 | 0.00727 | -0.1037 | 11.0316
-3.5 | 0.1369 | 0.00684 | -0.1014 | 20.0146
-3 | 0.1922 | 0.00659 | -0.099 | 29.1654
-2.5 | 0.2462 | 0.00638 | -0.0964 | 38.5893
-2 | 0.2999 | 0.00621 | -0.0939 | 48.2931
-1.5 | 0.3577 | 0.00605 | -0.0924 | 59.124
-1 | 0.4133 | 0.00599 | -0.0905 | 68.9983
-0.5 | 0.4651 | 0.00602 | -0.0879 | 77.2591
0 | 0.5077 | 0.00621 | -0.0834 | 81.7552
0.5 | 0.54 | 0.00632 | -0.0768 | 85.443
1 | 0.5419 | 0.00629 | -0.0638 | 86.1526
1.5 | 0.5166 | 0.00521 | -0.0462 | 99.1555
2 | 0.55 | 0.00574 | -0.0402 | 95.8188
2.5 | 0.5866 | 0.00636 | -0.035 | 92.2327
3 | 0.6276 | 0.00687 | -0.0307 | 91.3537
3.5 | 0.6675 | 0.0075 | -0.0263 | 89
4 | 0.7089 | 0.00811 | -0.0222 | 87.4106
4.5 | 0.7529 | 0.00873 | -0.0187 | 86.2428
5 | 0.7924 | 0.00951 | -0.0144 | 83.3228
5.5 | 0.8318 | 0.01035 | -0.0102 | 80.3671
6 | 0.8712 | 0.01121 | -0.0059 | 77.7163
6.5 | 0.9063 | 0.01227 | -0.0011 | 73.8631
7 | 0.9488 | 0.01317 | 0.0026 | 72.0425
7.5 | 0.9872 | 0.01431 | 0.0068 | 68.9867
8 | 1.0118 | 0.01593 | 0.0129 | 63.5154
8.5 | 1.0255 | 0.01813 | 0.02 | 56.5637
9 | 1.0452 | 0.02032 | 0.0259 | 51.437
9.5 | 1.0682 | 0.02254 | 0.0313 | 47.3913
10.5 | 1.1365 | 0.02644 | 0.0391 | 42.9841
11 | 1.1689 | 0.02874 | 0.0429 | 40.6715
11.5 | 1.2006 | 0.03114 | 0.0467 | 38.5549
12.5 | 1.2516 | 0.03728 | 0.0541 | 33.573
13 | 1.2684 | 0.04122 | 0.0577 | 30.7715
13.5 | 1.2798 | 0.04589 | 0.0608 | 27.8884
14 | 1.2908 | 0.05267 | 0.06 | 24.5073
14.5 | 1.2908 | 0.06139 | 0.0571 | 21.0262
15 | 1.2756 | 0.07161 | 0.0535 | 17.8132
15.5 | 1.2516 | 0.08284 | 0.049 | 15.1086

## 73. Re 5M Mach 0.00 (1)
BIGFOIL.COM POLAR EXPORT
NACA67-615 a=0.2
NACA67-615 a=0.2 |  |  |  | Cl Max: | 1.56 | at alpha= | 13 | deg
JavaFoil+Calcfoil stall+Eppler ext transition |  |  |  | L/D Max: | 127.34 | at alpha= | 6.5 | deg
Re: | 5000000 |  |  | Cd Min: | 0.00522 | at alpha= | 0.5 | deg
Mach: | 0 |  |  | Cl=0 at alpha= | -3.2459 | deg
|  |  |  | @ Cl=0.1, Cd= | 0.0065495
|  |  |  | @ Cl=0.4, Cd= | 0.0071468
|  |  |  | @ Cl=0.6, Cd= | 0.005838
alpha (deg) | Cl | Cd | Cm | Cl/Cd
-17.5 | -0.488 | 0.13973 | -0.011 | -3.493
-17 | -0.503 | 0.13222 | -0.012 | -3.802
-16.5 | -0.517 | 0.12638 | -0.012 | -4.091
-16 | -0.53 | 0.11991 | -0.013 | -4.423
-15.5 | -0.543 | 0.11156 | -0.013 | -4.867
-15 | -0.554 | 0.1071 | -0.014 | -5.172
-14.5 | -0.564 | 0.10159 | -0.014 | -5.547
-14 | -0.571 | 0.0957 | -0.015 | -5.968
-13.5 | -0.577 | 0.09017 | -0.015 | -6.394
-13 | -0.579 | 0.0851 | -0.016 | -6.81
-12.5 | -0.58 | 0.08106 | -0.016 | -7.15
-12 | -0.577 | 0.07591 | -0.017 | -7.597
-11.5 | -0.571 | 0.07108 | -0.018 | -8.029
-11 | -0.561 | 0.06681 | -0.018 | -8.392
-10.5 | -0.548 | 0.06203 | -0.02 | -8.829
-10 | -0.53 | 0.05848 | -0.02 | -9.06
-9.5 | -0.51 | 0.05386 | -0.022 | -9.467
-9 | -0.485 | 0.05053 | -0.022 | -9.591
-8.5 | -0.456 | 0.04766 | -0.023 | -9.563
-8 | -0.431 | 0.03911 | -0.028 | -11.014
-7.5 | -0.472 | 0.00844 | -0.041 | -55.935
-7 | -0.426 | 0.00818 | -0.043 | -52.023
-6.5 | -0.376 | 0.00666 | -0.044 | -56.453
-6 | -0.323 | 0.00646 | -0.045 | -50
-5.5 | -0.267 | 0.00625 | -0.046 | -42.685
-5 | -0.209 | 0.00659 | -0.047 | -31.752
-4.5 | -0.151 | 0.00712 | -0.048 | -21.204
-4 | -0.091 | 0.00706 | -0.049 | -12.924
-3.5 | -0.031 | 0.00706 | -0.051 | -4.384
-3 | 0.03 | 0.00705 | -0.052 | 4.239
-2.5 | 0.091 | 0.00649 | -0.053 | 14.025
-2 | 0.153 | 0.0069 | -0.054 | 22.109
-1.5 | 0.214 | 0.00695 | -0.055 | 30.827
-1 | 0.276 | 0.00711 | -0.056 | 38.845
-0.5 | 0.339 | 0.00715 | -0.057 | 47.367
0 | 0.397 | 0.00725 | -0.058 | 54.801
0.5 | 0.456 | 0.00522 | -0.059 | 87.441
1 | 0.516 | 0.00551 | -0.06 | 93.634
1.5 | 0.576 | 0.00573 | -0.062 | 100.574
2 | 0.636 | 0.006 | -0.063 | 106.1
2.5 | 0.696 | 0.00628 | -0.064 | 110.907
3 | 0.755 | 0.00663 | -0.065 | 113.851
3.5 | 0.815 | 0.00702 | -0.066 | 115.996
4 | 0.874 | 0.00737 | -0.067 | 118.496
4.5 | 0.932 | 0.00773 | -0.068 | 120.651
5 | 0.99 | 0.00808 | -0.07 | 122.469
5.5 | 1.047 | 0.00839 | -0.071 | 124.747
6 | 1.102 | 0.00872 | -0.072 | 126.448
6.5 | 1.158 | 0.00909 | -0.073 | 127.34
7 | 1.211 | 0.00955 | -0.074 | 126.797
7.5 | 1.26 | 0.01115 | -0.075 | 113.062
8 | 1.308 | 0.01318 | -0.076 | 99.221
8.5 | 1.352 | 0.01369 | -0.077 | 98.773
9 | 1.393 | 0.01428 | -0.079 | 97.511
9.5 | 1.43 | 0.01495 | -0.08 | 95.657
10 | 1.463 | 0.01564 | -0.081 | 93.545
10.5 | 1.491 | 0.01681 | -0.082 | 88.721
11 | 1.515 | 0.01771 | -0.083 | 85.573
11.5 | 1.534 | 0.01865 | -0.084 | 82.28
12 | 1.548 | 0.01975 | -0.085 | 78.368
12.5 | 1.557 | 0.02077 | -0.086 | 74.948
13 | 1.56 | 0.02186 | -0.087 | 71.37
13.5 | 1.559 | 0.02316 | -0.088 | 67.303
14 | 1.547 | 0.02445 | -0.089 | 63.248
14.5 | 1.528 | 0.02599 | -0.09 | 58.805
15 | 1.505 | 0.02752 | -0.091 | 54.665
15.5 | 1.476 | 0.02919 | -0.092 | 50.569
16 | 1.443 | 0.03143 | -0.092 | 45.914
16.5 | 1.407 | 0.0334 | -0.093 | 42.125
17 | 1.368 | 0.03519 | -0.094 | 38.881
17.5 | 1.326 | 0.03794 | -0.095 | 34.95
18 | 1.281 | 0.041 | -0.095 | 31.244

## 74. Re 5M Mach 0.00 (2)
BIGFOIL.COM POLAR EXPORT
NACA67-615 a=0.2
NACA67-615 a=0.2 |  |  |  | Cl Max: | 1.5688 | at alpha= | 20 | deg
XFOIL ncrit=9 |  |  |  | L/D Max: | 138.64 | at alpha= | 3 | deg
Re: | 5000000 |  |  | Cd Min: | 0.06113 | at alpha= | 20 | deg
Mach: | 0 |  |  | Cl=0 at alpha= | -3.9742 | deg
|  |  |  | @ Cl=0.1, Cd= | 0.005929
|  |  |  | @ Cl=0.4, Cd= | 0.0054544
|  |  |  | @ Cl=0.6, Cd= | 0.0044303
alpha (deg) | Cl | Cd | Cm | Cl/Cd
-17 | -1.0805 | 0.02999 | -0.112 | -36.0287
-16.5 | -1.0992 | 0.02565 | -0.1045 | -42.8538
-16 | -1.0992 | 0.02254 | -0.0982 | -48.7666
-15.5 | -1.0828 | 0.02049 | -0.0933 | -52.8453
-15 | -1.0604 | 0.01868 | -0.089 | -56.7666
-14.5 | -1.0292 | 0.01757 | -0.0857 | -58.5771
-14 | -0.9965 | 0.01629 | -0.0826 | -61.1725
-13.5 | -0.9594 | 0.01546 | -0.08 | -62.0569
-13 | -0.919 | 0.0144 | -0.078 | -63.8194
-12.5 | -0.8751 | 0.01358 | -0.0766 | -64.4404
-12 | -0.8286 | 0.01274 | -0.0756 | -65.0392
-11.5 | -0.7803 | 0.01206 | -0.0749 | -64.7015
-11 | -0.7309 | 0.01147 | -0.0743 | -63.7228
-10.5 | -0.6806 | 0.01087 | -0.0739 | -62.6127
-10 | -0.6296 | 0.01031 | -0.0736 | -61.0669
-9.5 | -0.5782 | 0.00973 | -0.0733 | -59.4245
-9 | -0.5268 | 0.00916 | -0.073 | -57.5109
-8.5 | -0.4765 | 0.0085 | -0.0726 | -56.0588
-8 | -0.4249 | 0.00817 | -0.0722 | -52.0073
-7.5 | -0.3725 | 0.00792 | -0.072 | -47.0328
-7 | -0.3198 | 0.00769 | -0.0718 | -41.5865
-6.5 | -0.2667 | 0.00748 | -0.0717 | -35.6551
-6 | -0.2154 | 0.00713 | -0.0712 | -30.2104
-5.5 | -0.1631 | 0.00691 | -0.071 | -23.6035
-5 | -0.1101 | 0.0067 | -0.0708 | -16.4328
-4.5 | -0.0564 | 0.00649 | -0.0708 | -8.6903
-4 | -0.0027 | 0.0063 | -0.0708 | -0.42857
-3.5 | 0.0496 | 0.00607 | -0.0705 | 8.1713
-3 | 0.1032 | 0.00592 | -0.0705 | 17.4324
-2.5 | 0.1573 | 0.00573 | -0.0706 | 27.452
-2 | 0.2107 | 0.0056 | -0.0706 | 37.625
-1.5 | 0.2651 | 0.00548 | -0.0708 | 48.3759
-1 | 0.3186 | 0.00542 | -0.0708 | 58.7823
-0.5 | 0.3703 | 0.00543 | -0.0704 | 68.1952
0 | 0.4189 | 0.00547 | -0.0694 | 76.5814
0.5 | 0.465 | 0.00542 | -0.068 | 85.7934
1 | 0.4785 | 0.00385 | -0.0602 | 124.2857
1.5 | 0.5273 | 0.00406 | -0.0593 | 129.8768
2 | 0.5748 | 0.00429 | -0.058 | 133.986
2.5 | 0.6197 | 0.00454 | -0.0563 | 136.4978
3 | 0.6627 | 0.00478 | -0.0541 | 138.6402
3.5 | 0.6901 | 0.00507 | -0.0486 | 136.1144
4 | 0.7171 | 0.00556 | -0.0433 | 128.9748
4.5 | 0.7488 | 0.00604 | -0.0391 | 123.9735
5 | 0.7804 | 0.00659 | -0.035 | 118.4219
5.5 | 0.8078 | 0.0073 | -0.0303 | 110.6575
6 | 0.8414 | 0.00791 | -0.0269 | 106.3717
6.5 | 0.8776 | 0.00843 | -0.0241 | 104.1044
7 | 0.9145 | 0.00899 | -0.0215 | 101.7241
7.5 | 0.9431 | 0.00983 | -0.0175 | 95.941
8 | 0.9645 | 0.01097 | -0.0125 | 87.9216
8.5 | 0.9906 | 0.01201 | -0.0084 | 82.4813
9 | 1.0187 | 0.01304 | -0.0049 | 78.1212
9.5 | 1.0489 | 0.01399 | -0.0018 | 74.975
10 | 1.0809 | 0.01494 | 0.0009 | 72.3494
10.5 | 1.1151 | 0.01576 | 0.0031 | 70.7551
11 | 1.1498 | 0.01663 | 0.0052 | 69.1401
11.5 | 1.1834 | 0.01754 | 0.0073 | 67.4686
12 | 1.2144 | 0.01859 | 0.0096 | 65.3254
12.5 | 1.2465 | 0.01959 | 0.0118 | 63.6294
13 | 1.2737 | 0.02088 | 0.0144 | 61.001
13.5 | 1.3014 | 0.02208 | 0.017 | 58.9402
14 | 1.3415 | 0.02387 | 0.0158 | 56.2003
14.5 | 1.3957 | 0.02579 | 0.0115 | 54.1179
15 | 1.4439 | 0.02805 | 0.0079 | 51.4759
16.5 | 1.5059 | 0.03507 | 0.0135 | 42.9398
17 | 1.5232 | 0.03774 | 0.0152 | 40.3604
17.5 | 1.5375 | 0.04076 | 0.0169 | 37.7208
18 | 1.5466 | 0.04434 | 0.0186 | 34.8805
18.5 | 1.5516 | 0.04844 | 0.0201 | 32.0314
19 | 1.5616 | 0.05219 | 0.0211 | 29.9214
19.5 | 1.5656 | 0.05658 | 0.0219 | 27.6706
20 | 1.5688 | 0.06113 | 0.0225 | 25.6633

## 75. Re 5M Mach 0.10 (1)
BIGFOIL.COM POLAR EXPORT
NACA67-615 a=0.2
NACA67-615 a=0.2 |  |  |  | Cl Max: | 1.551 | at alpha= | 12.5 | deg
JavaFoil+Calcfoil stall+Eppler ext transition |  |  |  | L/D Max: | 126.956 | at alpha= | 6.5 | deg
Re: | 5000000 |  |  | Cd Min: | 0.00523 | at alpha= | 0.5 | deg
Mach: | 0.1 |  |  | Cl=0 at alpha= | -3.2459 | deg
|  |  |  | @ Cl=0.1, Cd= | 0.0065438
|  |  |  | @ Cl=0.4, Cd= | 0.0072944
|  |  |  | @ Cl=0.6, Cd= | 0.0058645
alpha (deg) | Cl | Cd | Cm | Cl/Cd
-17.5 | -0.442 | 0.1416 | -0.011 | -3.119
-17 | -0.459 | 0.13502 | -0.012 | -3.4
-16.5 | -0.476 | 0.12886 | -0.012 | -3.694
-16 | -0.492 | 0.12253 | -0.012 | -4.018
-15.5 | -0.508 | 0.11355 | -0.013 | -4.473
-15 | -0.522 | 0.10841 | -0.014 | -4.817
-14.5 | -0.535 | 0.10264 | -0.014 | -5.211
-14 | -0.546 | 0.09693 | -0.015 | -5.63
-13.5 | -0.554 | 0.09137 | -0.015 | -6.067
-13 | -0.56 | 0.08643 | -0.016 | -6.483
-12.5 | -0.563 | 0.08153 | -0.016 | -6.912
-12 | -0.563 | 0.07649 | -0.017 | -7.363
-11.5 | -0.56 | 0.07181 | -0.018 | -7.794
-11 | -0.552 | 0.06759 | -0.018 | -8.168
-10.5 | -0.541 | 0.06254 | -0.02 | -8.652
-10 | -0.526 | 0.05866 | -0.02 | -8.961
-9.5 | -0.506 | 0.05454 | -0.021 | -9.284
-9 | -0.482 | 0.05115 | -0.022 | -9.431
-8.5 | -0.454 | 0.0483 | -0.023 | -9.41
-8 | -0.425 | 0.04389 | -0.025 | -9.675
-7.5 | -0.472 | 0.00851 | -0.042 | -55.44
-7 | -0.426 | 0.00821 | -0.043 | -51.908
-6.5 | -0.377 | 0.00766 | -0.044 | -49.166
-6 | -0.324 | 0.00646 | -0.045 | -50.159
-5.5 | -0.268 | 0.0063 | -0.046 | -42.491
-5 | -0.21 | 0.00663 | -0.047 | -31.693
-4.5 | -0.151 | 0.00647 | -0.049 | -23.401
-4 | -0.092 | 0.00706 | -0.05 | -12.982
-3.5 | -0.031 | 0.00715 | -0.051 | -4.35
-3 | 0.03 | 0.00712 | -0.052 | 4.217
-2.5 | 0.092 | 0.00649 | -0.053 | 14.095
-2 | 0.153 | 0.0069 | -0.054 | 22.217
-1.5 | 0.215 | 0.00704 | -0.055 | 30.58
-1 | 0.277 | 0.00711 | -0.056 | 39.029
-0.5 | 0.34 | 0.00715 | -0.057 | 47.641
0 | 0.399 | 0.00733 | -0.059 | 54.464
0.5 | 0.458 | 0.00523 | -0.06 | 87.651
1 | 0.519 | 0.00552 | -0.061 | 93.919
1.5 | 0.579 | 0.00577 | -0.062 | 100.333
2 | 0.639 | 0.00604 | -0.063 | 105.909
2.5 | 0.699 | 0.00633 | -0.064 | 110.463
3 | 0.759 | 0.00669 | -0.065 | 113.472
3.5 | 0.818 | 0.00707 | -0.067 | 115.692
4 | 0.878 | 0.00741 | -0.068 | 118.478
4.5 | 0.937 | 0.00777 | -0.069 | 120.619
5 | 0.995 | 0.00813 | -0.07 | 122.364
5.5 | 1.052 | 0.00845 | -0.071 | 124.476
6 | 1.108 | 0.00877 | -0.072 | 126.238
6.5 | 1.163 | 0.00916 | -0.073 | 126.956
7 | 1.216 | 0.00963 | -0.075 | 126.306
7.5 | 1.266 | 0.0113 | -0.076 | 111.978
8 | 1.313 | 0.01322 | -0.077 | 99.304
8.5 | 1.357 | 0.01381 | -0.078 | 98.261
9 | 1.398 | 0.01444 | -0.079 | 96.806
9.5 | 1.434 | 0.01509 | -0.08 | 95.025
10 | 1.466 | 0.01592 | -0.081 | 92.067
10.5 | 1.493 | 0.017 | -0.082 | 87.854
11 | 1.516 | 0.01792 | -0.083 | 84.574
11.5 | 1.533 | 0.0189 | -0.084 | 81.109
12 | 1.545 | 0.02007 | -0.085 | 76.958
12.5 | 1.551 | 0.02114 | -0.086 | 73.382
13 | 1.551 | 0.02235 | -0.087 | 69.407
13.5 | 1.546 | 0.02357 | -0.088 | 65.588
14 | 1.531 | 0.025 | -0.089 | 61.223
14.5 | 1.507 | 0.02658 | -0.09 | 56.719
15 | 1.479 | 0.02818 | -0.091 | 52.475
15.5 | 1.445 | 0.03005 | -0.092 | 48.08
16 | 1.407 | 0.03238 | -0.093 | 43.445
16.5 | 1.365 | 0.03442 | -0.094 | 39.645
17 | 1.32 | 0.03666 | -0.094 | 36.001
17.5 | 1.272 | 0.03958 | -0.095 | 32.129

## 76. Re 5M Mach 0.10 (2)
BIGFOIL.COM POLAR EXPORT
NACA67-615 a=0.2
NACA67-615 a=0.2 |  |  |  | Cl Max: | 1.557 | at alpha= | 20 | deg
XFOIL ncrit=9 |  |  |  | L/D Max: | 137.729 | at alpha= | 3 | deg
Re: | 5000000 |  |  | Cd Min: | 0.1998 | at alpha= | -20 | deg
Mach: | 0.1 |  |  | Cl=0 at alpha= | -3.9867 | deg
|  |  |  | @ Cl=0.1, Cd= | 0.0059358
|  |  |  | @ Cl=0.4, Cd= | 0.0054721
|  |  |  | @ Cl=0.6, Cd= | 0.0044477
alpha (deg) | Cl | Cd | Cm | Cl/Cd
-20 | -0.3557 | 0.1998 | -0.0535 | -1.7803
-19.5 | -0.3449 | 0.19148 | -0.0571 | -1.8012
-18.5 | -0.3898 | 0.15591 | -0.0687 | -2.5002
-18 | -0.3793 | 0.14882 | -0.073 | -2.5487
-16 | -1.0251 | 0.02951 | -0.1104 | -34.7374
-15.5 | -1.0473 | 0.02452 | -0.1019 | -42.7121
-15 | -1.0511 | 0.02068 | -0.0945 | -50.8269
-14.5 | -1.0265 | 0.01909 | -0.0901 | -53.7716
-14 | -0.9985 | 0.01749 | -0.0861 | -57.0898
-13.5 | -0.9642 | 0.01638 | -0.0828 | -58.8645
-13 | -0.9253 | 0.0151 | -0.0804 | -61.2781
-12.5 | -0.8814 | 0.01412 | -0.0788 | -62.4221
-12 | -0.8347 | 0.01316 | -0.0776 | -63.4271
-11.5 | -0.7862 | 0.01239 | -0.0767 | -63.4544
-11 | -0.7362 | 0.01173 | -0.076 | -62.7621
-10.5 | -0.6853 | 0.01107 | -0.0755 | -61.9061
-10 | -0.6337 | 0.01048 | -0.075 | -60.4676
-9.5 | -0.5815 | 0.00991 | -0.0747 | -58.6781
-9 | -0.5293 | 0.00932 | -0.0744 | -56.7918
-8.5 | -0.4781 | 0.00855 | -0.074 | -55.9181
-8 | -0.4261 | 0.00822 | -0.0735 | -51.837
-7.5 | -0.3734 | 0.00795 | -0.0732 | -46.9686
-7 | -0.3203 | 0.00772 | -0.0729 | -41.4896
-6.5 | -0.2667 | 0.00751 | -0.0728 | -35.5126
-6 | -0.2151 | 0.00716 | -0.0723 | -30.0419
-5.5 | -0.1625 | 0.00693 | -0.0719 | -23.4488
-5 | -0.1093 | 0.00672 | -0.0717 | -16.2649
-4.5 | -0.0553 | 0.00651 | -0.0717 | -8.4946
-4 | -0.0014 | 0.00631 | -0.0716 | -0.22187
-3.5 | 0.0512 | 0.00609 | -0.0713 | 8.4072
-3 | 0.105 | 0.00592 | -0.0712 | 17.7365
-2.5 | 0.1593 | 0.00574 | -0.0713 | 27.7526
-2 | 0.2129 | 0.00561 | -0.0712 | 37.9501
-1.5 | 0.2675 | 0.00549 | -0.0713 | 48.725
-1 | 0.3212 | 0.00543 | -0.0713 | 59.1529
-0.5 | 0.3731 | 0.00545 | -0.0709 | 68.4587
0 | 0.4217 | 0.00549 | -0.0699 | 76.8124
0.5 | 0.4679 | 0.00545 | -0.0684 | 85.8532
1 | 0.4806 | 0.00387 | -0.0604 | 124.186
1.5 | 0.5293 | 0.00407 | -0.0593 | 130.0491
2 | 0.5767 | 0.00431 | -0.058 | 133.8051
2.5 | 0.6207 | 0.00457 | -0.056 | 135.8206
3 | 0.6611 | 0.0048 | -0.0532 | 137.7292
3.5 | 0.6894 | 0.00512 | -0.0478 | 134.6484
4 | 0.7172 | 0.0056 | -0.0426 | 128.0714
4.5 | 0.7487 | 0.00611 | -0.0383 | 122.5368
5 | 0.7808 | 0.00666 | -0.0343 | 117.2372
5.5 | 0.8087 | 0.00737 | -0.0296 | 109.7286
6.5 | 0.8787 | 0.00852 | -0.0233 | 103.1338
7 | 0.9153 | 0.0091 | -0.0206 | 100.5824
7.5 | 0.9445 | 0.00995 | -0.0167 | 94.9246
8 | 0.9657 | 0.0111 | -0.0116 | 87
8.5 | 0.9913 | 0.01218 | -0.0074 | 81.3875
9 | 1.0197 | 0.01323 | -0.0038 | 77.0748
9.5 | 1.0491 | 0.01423 | -0.0005 | 73.7245
10 | 1.0825 | 0.01516 | 0.002 | 71.405
10.5 | 1.1159 | 0.01604 | 0.0045 | 69.5698
11 | 1.1514 | 0.0169 | 0.0065 | 68.1302
11.5 | 1.1841 | 0.01788 | 0.0088 | 66.2248
12 | 1.2161 | 0.01894 | 0.0111 | 64.208
12.5 | 1.247 | 0.02003 | 0.0135 | 62.2566
13 | 1.2758 | 0.02129 | 0.016 | 59.9248
13.5 | 1.3014 | 0.02264 | 0.0189 | 57.4823
14 | 1.343 | 0.02452 | 0.0174 | 54.7716
14.5 | 1.3975 | 0.0265 | 0.0131 | 52.7358
15 | 1.4445 | 0.02894 | 0.0097 | 49.9136
16.5 | 1.505 | 0.0363 | 0.0155 | 41.4601
17 | 1.5203 | 0.03925 | 0.0173 | 38.7338
17.5 | 1.5326 | 0.04256 | 0.0191 | 36.0103
18 | 1.5396 | 0.04642 | 0.0208 | 33.1667
18.5 | 1.546 | 0.05057 | 0.0221 | 30.5715
19 | 1.5545 | 0.05457 | 0.0231 | 28.4863
19.5 | 1.5563 | 0.05931 | 0.0239 | 26.2401
20 | 1.557 | 0.06422 | 0.0245 | 24.2448

## 77. Re 5M Mach 0.25 (1)
BIGFOIL.COM POLAR EXPORT
NACA67-615 a=0.2
NACA67-615 a=0.2 |  |  |  | Cl Max: | 1.513 | at alpha= | 11.5 | deg
JavaFoil+Calcfoil stall+Eppler ext transition |  |  |  | L/D Max: | 124.762 | at alpha= | 6.5 | deg
Re: | 5000000 |  |  | Cd Min: | 0.00538 | at alpha= | 0.5 | deg
Mach: | 0.25 |  |  | Cl=0 at alpha= | -3.246 | deg
|  |  |  | @ Cl=0.1, Cd= | 0.006481
|  |  |  | @ Cl=0.4, Cd= | 0.0074083
|  |  |  | @ Cl=0.6, Cd= | 0.0059471
alpha (deg) | Cl | Cd | Cm | Cl/Cd
-15.5 | -0.133 | 0.12361 | -0.013 | -1.078
-15 | -0.21 | 0.11892 | -0.013 | -1.769
-14.5 | -0.265 | 0.11401 | -0.014 | -2.321
-14 | -0.311 | 0.10706 | -0.014 | -2.907
-13.5 | -0.353 | 0.09916 | -0.015 | -3.555
-13 | -0.389 | 0.09339 | -0.015 | -4.164
-12.5 | -0.42 | 0.08745 | -0.016 | -4.807
-12 | -0.446 | 0.0824 | -0.017 | -5.411
-11.5 | -0.465 | 0.07711 | -0.017 | -6.036
-11 | -0.479 | 0.0723 | -0.018 | -6.62
-10.5 | -0.485 | 0.0665 | -0.019 | -7.296
-10 | -0.485 | 0.06287 | -0.019 | -7.706
-9.5 | -0.478 | 0.05768 | -0.021 | -8.281
-9 | -0.463 | 0.05519 | -0.021 | -8.395
-8.5 | -0.444 | 0.05095 | -0.022 | -8.705
-8 | -0.418 | 0.04736 | -0.023 | -8.826
-7.5 | -0.39 | 0.04147 | -0.027 | -9.408
-7 | -0.363 | 0.03255 | -0.032 | -11.143
-6.5 | -0.382 | 0.00786 | -0.045 | -48.561
-6 | -0.33 | 0.00763 | -0.046 | -43.209
-5.5 | -0.273 | 0.00737 | -0.047 | -37.055
-5 | -0.215 | 0.00626 | -0.049 | -34.248
-4.5 | -0.155 | 0.00614 | -0.05 | -25.186
-4 | -0.094 | 0.00607 | -0.051 | -15.435
-3.5 | -0.032 | 0.00661 | -0.052 | -4.815
-3 | 0.031 | 0.006 | -0.053 | 5.126
-2.5 | 0.094 | 0.00642 | -0.054 | 14.628
-2 | 0.157 | 0.00706 | -0.055 | 22.305
-1.5 | 0.221 | 0.00712 | -0.057 | 31.084
-1 | 0.285 | 0.00727 | -0.058 | 39.206
-0.5 | 0.35 | 0.0073 | -0.059 | 47.95
0 | 0.41 | 0.00743 | -0.06 | 55.136
0.5 | 0.47 | 0.00538 | -0.061 | 87.424
1 | 0.532 | 0.00566 | -0.062 | 94.088
1.5 | 0.594 | 0.00592 | -0.064 | 100.462
2 | 0.656 | 0.0062 | -0.065 | 105.9
2.5 | 0.718 | 0.0065 | -0.066 | 110.429
3 | 0.779 | 0.0069 | -0.067 | 112.921
3.5 | 0.84 | 0.00731 | -0.068 | 114.831
4 | 0.901 | 0.00767 | -0.069 | 117.431
4.5 | 0.961 | 0.00805 | -0.071 | 119.39
5 | 1.02 | 0.00843 | -0.072 | 120.973
5.5 | 1.078 | 0.00876 | -0.073 | 123.044
6 | 1.135 | 0.00912 | -0.074 | 124.488
6.5 | 1.192 | 0.00955 | -0.075 | 124.762
7 | 1.245 | 0.01008 | -0.077 | 123.528
7.5 | 1.294 | 0.01331 | -0.078 | 97.148
8 | 1.341 | 0.01391 | -0.079 | 96.415
8.5 | 1.384 | 0.01458 | -0.08 | 94.938
9 | 1.421 | 0.01529 | -0.081 | 92.961
9.5 | 1.453 | 0.01602 | -0.082 | 90.71
10 | 1.479 | 0.01702 | -0.083 | 86.933
10.5 | 1.498 | 0.01829 | -0.084 | 81.924
11 | 1.51 | 0.01946 | -0.085 | 77.598
11.5 | 1.513 | 0.0207 | -0.086 | 73.124
12 | 1.509 | 0.02198 | -0.087 | 68.624
12.5 | 1.495 | 0.02344 | -0.088 | 63.779
13 | 1.472 | 0.02487 | -0.089 | 59.176
13.5 | 1.439 | 0.02671 | -0.09 | 53.875
14 | 1.389 | 0.02848 | -0.091 | 48.789
14.5 | 1.327 | 0.03103 | -0.092 | 42.764
15 | 1.256 | 0.03333 | -0.093 | 37.683
15.5 | 1.175 | 0.03675 | -0.094 | 31.967
16 | 1.084 | 0.04093 | -0.094 | 26.476
16.5 | 0.937 | 0.06746 | -0.087 | 13.896

## 78. Re 5M Mach 0.25 (2)
BIGFOIL.COM POLAR EXPORT
NACA67-615 a=0.2
NACA67-615 a=0.2 |  |  |  | Cl Max: | 1.5049 | at alpha= | 18 | deg
XFOIL ncrit=9 |  |  |  | L/D Max: | 132.329 | at alpha= | 2.5 | deg
Re: | 5000000 |  |  | Cd Min: | 0.14434 | at alpha= | -17 | deg
Mach: | 0.25 |  |  | Cl=0 at alpha= | -4.0608 | deg
|  |  |  | @ Cl=0.1, Cd= | 0.0060336
|  |  |  | @ Cl=0.4, Cd= | 0.0055572
|  |  |  | @ Cl=0.6, Cd= | 0.0045502
alpha (deg) | Cl | Cd | Cm | Cl/Cd
-17 | -0.3256 | 0.14434 | -0.0808 | -2.2558
-16.5 | -0.325 | 0.13483 | -0.0857 | -2.4104
-15.5 | -0.3274 | 0.11624 | -0.0955 | -2.8166
-15 | -0.3329 | 0.10669 | -0.1006 | -3.1203
-14.5 | -0.3441 | 0.09669 | -0.106 | -3.5588
-14 | -0.3685 | 0.08518 | -0.1121 | -4.3261
-13.5 | -0.4355 | 0.06835 | -0.1222 | -6.3716
-13 | -0.5898 | 0.04864 | -0.1267 | -12.1258
-12.5 | -0.7398 | 0.03515 | -0.1086 | -21.0469
-12 | -0.8452 | 0.01877 | -0.0919 | -45.0293
-11.5 | -0.8116 | 0.01585 | -0.0881 | -51.205
-11 | -0.7648 | 0.01418 | -0.0859 | -53.9351
-10.5 | -0.7134 | 0.01276 | -0.0843 | -55.9091
-10 | -0.6587 | 0.01167 | -0.0832 | -56.4439
-9.5 | -0.6027 | 0.01085 | -0.0824 | -55.5484
-9 | -0.5462 | 0.01017 | -0.0817 | -53.707
-8.5 | -0.4888 | 0.00941 | -0.0813 | -51.9447
-8 | -0.4296 | 0.00848 | -0.0815 | -50.6604
-7.5 | -0.3757 | 0.00815 | -0.0805 | -46.0982
-7 | -0.3218 | 0.00792 | -0.0795 | -40.6313
-6.5 | -0.2666 | 0.00769 | -0.0788 | -34.6684
-6 | -0.2121 | 0.00738 | -0.0781 | -28.7398
-5.5 | -0.1584 | 0.00709 | -0.0773 | -22.3413
-5 | -0.1036 | 0.00683 | -0.0768 | -15.1684
-4.5 | -0.0484 | 0.0066 | -0.0764 | -7.3333
-4 | 0.0067 | 0.00639 | -0.076 | 1.0485
-3.5 | 0.0606 | 0.00617 | -0.0755 | 9.8217
-3 | 0.1155 | 0.00598 | -0.0752 | 19.3144
-2.5 | 0.1713 | 0.0058 | -0.075 | 29.5345
-2 | 0.2258 | 0.00566 | -0.0747 | 39.894
-1.5 | 0.2813 | 0.00554 | -0.0746 | 50.7762
-1 | 0.3358 | 0.0055 | -0.0744 | 61.0545
-0.5 | 0.3879 | 0.00554 | -0.0736 | 70.0181
0 | 0.437 | 0.00561 | -0.0723 | 77.8966
0.5 | 0.4828 | 0.00559 | -0.0703 | 86.3685
1 | 0.4905 | 0.00399 | -0.0609 | 122.9323
1.5 | 0.5376 | 0.00422 | -0.0592 | 127.3934
2 | 0.5836 | 0.00444 | -0.0571 | 131.4414
2.5 | 0.6193 | 0.00468 | -0.0529 | 132.3291
3.5 | 0.6861 | 0.00541 | -0.0437 | 126.8207
4 | 0.7191 | 0.00588 | -0.0392 | 122.2959
4.5 | 0.7492 | 0.00648 | -0.0344 | 115.6173
5 | 0.783 | 0.00707 | -0.0304 | 110.7496
5.5 | 0.8146 | 0.00776 | -0.0261 | 104.9742
6.5 | 0.8843 | 0.00909 | -0.0191 | 97.2827
7 | 0.9217 | 0.00972 | -0.0161 | 94.8251
7.5 | 0.9512 | 0.01065 | -0.0119 | 89.3146
8 | 0.9726 | 0.0119 | -0.0065 | 81.7311
8.5 | 0.9981 | 0.01308 | -0.002 | 76.3073
9 | 1.0247 | 0.01434 | 0.0021 | 71.4575
9.5 | 1.0544 | 0.01546 | 0.0057 | 68.2018
10 | 1.0885 | 0.01651 | 0.0085 | 65.9297
10.5 | 1.1231 | 0.01752 | 0.0112 | 64.1039
11 | 1.1582 | 0.01858 | 0.0137 | 62.3358
11.5 | 1.1919 | 0.01971 | 0.0163 | 60.4718
12 | 1.2238 | 0.021 | 0.019 | 58.2762
12.5 | 1.253 | 0.02243 | 0.022 | 55.8627
13 | 1.2797 | 0.02405 | 0.0251 | 53.21
13.5 | 1.3046 | 0.02579 | 0.0283 | 50.5855
14 | 1.3477 | 0.02834 | 0.0263 | 47.5547
14.5 | 1.4007 | 0.03092 | 0.0226 | 45.3008
15 | 1.4443 | 0.03414 | 0.0196 | 42.3052
17 | 1.4965 | 0.0485 | 0.0281 | 30.8557
17.5 | 1.499 | 0.05334 | 0.0298 | 28.1027
18 | 1.5049 | 0.05801 | 0.0309 | 25.9421
18.5 | 1.4992 | 0.06393 | 0.0319 | 23.4506
19 | 1.4974 | 0.06949 | 0.0325 | 21.5484
19.5 | 1.4843 | 0.07625 | 0.033 | 19.4662
20 | 1.473 | 0.0832 | 0.0326 | 17.7043

## 79. Re 5M Mach 0.50 (1)
BIGFOIL.COM POLAR EXPORT
NACA67-615 a=0.2
NACA67-615 a=0.2 |  |  |  | Cl Max: | 1.45 | at alpha= | 8.5 | deg
JavaFoil+Calcfoil stall+Eppler ext transition |  |  |  | L/D Max: | 116.276 | at alpha= | 5.5 | deg
Re: | 5000000 |  |  | Cd Min: | 0.00603 | at alpha= | 0.5 | deg
Mach: | 0.5 |  |  | Cl=0 at alpha= | -3.2464 | deg
|  |  |  | @ Cl=0.1, Cd= | 0.0073017
|  |  |  | @ Cl=0.4, Cd= | 0.0076639
|  |  |  | @ Cl=0.6, Cd= | 0.0063848
alpha (deg) | Cl | Cd | Cm | Cl/Cd
-20 | -0.94 | 0.16385 | -0.012 | -5.737
-19.5 | -0.912 | 0.15357 | -0.013 | -5.941
-19 | -0.883 | 0.14926 | -0.013 | -5.916
-18.5 | -0.855 | 0.14418 | -0.013 | -5.928
-18 | -0.826 | 0.15768 | -0.013 | -5.241
-17.5 | -0.799 | 0.1362 | -0.014 | -5.869
-17 | -0.772 | 0.13202 | -0.015 | -5.847
-16.5 | -0.744 | 0.12809 | -0.015 | -5.811
-16 | -0.717 | 0.12341 | -0.016 | -5.809
-15.5 | -0.688 | 0.11894 | -0.016 | -5.787
-15 | -0.66 | 0.11309 | -0.016 | -5.833
-14.5 | -0.632 | 0.10972 | -0.017 | -5.76
-14 | -0.604 | 0.1031 | -0.017 | -5.861
-13.5 | -0.576 | 0.09948 | -0.018 | -5.794
-13 | -0.549 | 0.09633 | -0.018 | -5.694
-12.5 | -0.521 | 0.09683 | -0.019 | -5.377
-12 | -0.492 | 0.08954 | -0.019 | -5.495
-11.5 | -0.464 | 0.08192 | -0.019 | -5.662
-11 | -0.435 | 0.09652 | -0.019 | -4.508
-10.5 | -0.408 | 0.0676 | -0.021 | -6.038
-10 | -0.38 | 0.0634 | -0.021 | -5.997
-9.5 | -0.352 | 0.05867 | -0.022 | -6.003
-9 | -0.323 | 0.06696 | -0.021 | -4.826
-8.5 | -0.295 | 0.05828 | -0.022 | -5.067
-8 | -0.268 | 0.05233 | -0.023 | -5.114
-7.5 | -0.239 | 0.05177 | -0.024 | -4.624
-7 | -0.211 | 0.04871 | -0.024 | -4.334
-6.5 | -0.272 | 0.04667 | -0.024 | -5.827
-6 | -0.27 | 0.04089 | -0.027 | -6.607
-5.5 | -0.234 | 0.03701 | -0.029 | -6.319
-5 | -0.229 | 0.00795 | -0.054 | -28.847
-4.5 | -0.168 | 0.00763 | -0.055 | -21.963
-4 | -0.102 | 0.00751 | -0.056 | -13.631
-3.5 | -0.035 | 0.00742 | -0.058 | -4.717
-3 | 0.034 | 0.00733 | -0.059 | 4.633
-2.5 | 0.104 | 0.0073 | -0.06 | 14.229
-2 | 0.175 | 0.00729 | -0.061 | 23.933
-1.5 | 0.246 | 0.00742 | -0.063 | 33.095
-1 | 0.317 | 0.00754 | -0.064 | 42.038
-0.5 | 0.39 | 0.00762 | -0.065 | 51.161
0 | 0.456 | 0.00791 | -0.067 | 57.665
0.5 | 0.523 | 0.00603 | -0.068 | 86.716
1 | 0.592 | 0.00635 | -0.069 | 93.203
1.5 | 0.661 | 0.00665 | -0.071 | 99.292
2 | 0.729 | 0.00701 | -0.072 | 104.034
2.5 | 0.797 | 0.00746 | -0.073 | 106.927
3 | 0.865 | 0.008 | -0.075 | 108.111
3.5 | 0.933 | 0.00836 | -0.076 | 111.591
4 | 1 | 0.00884 | -0.077 | 113.125
4.5 | 1.067 | 0.00933 | -0.079 | 114.297
5 | 1.131 | 0.00979 | -0.08 | 115.538
5.5 | 1.194 | 0.01027 | -0.081 | 116.276
6 | 1.254 | 0.0108 | -0.083 | 116.175
6.5 | 1.312 | 0.01149 | -0.084 | 114.253
7 | 1.362 | 0.01574 | -0.085 | 86.525
7.5 | 1.406 | 0.0167 | -0.086 | 84.161
8 | 1.44 | 0.01775 | -0.087 | 81.091
8.5 | 1.45 | 0.01902 | -0.089 | 76.247
9 | 1.424 | 0.0212 | -0.09 | 67.187
9.5 | 1.314 | 0.02383 | -0.091 | 55.137
10 | 0.876 | 0.02756 | -0.092 | 31.792
10.5 | 0.907 | 0.02899 | -0.093 | 31.267
11 | 0.937 | 0.02985 | -0.094 | 31.398
11.5 | 0.812 | 0.08671 | -0.047 | 9.367
12 | 0.997 | 0.03215 | -0.096 | 31.015
12.5 | 0.867 | 0.09047 | -0.051 | 9.581
13 | 0.902 | 0.09669 | -0.061 | 9.328
13.5 | 0.92 | 0.10161 | -0.052 | 9.05

## 80. Re 5M Mach 0.50 (2)
BIGFOIL.COM POLAR EXPORT
NACA67-615 a=0.2
NACA67-615 a=0.2 |  |  |  | Cl Max: | 1.3068 | at alpha= | 14 | deg
XFOIL ncrit=9 |  |  |  | L/D Max: | 98.3244 | at alpha= | 2 | deg
Re: | 5000000 |  |  | Cd Min: | 0.16232 | at alpha= | 19 | deg
Mach: | 0.5 |  |  | Cl=0 at alpha= | -4.5882 | deg
|  |  |  | @ Cl=0.1, Cd= | 0.0066666
|  |  |  | @ Cl=0.4, Cd= | 0.00578
|  |  |  | @ Cl=0.6, Cd= | 0.006266
alpha (deg) | Cl | Cd | Cm | Cl/Cd
-12.5 | -0.1415 | 0.0983 | -0.1255 | -1.4395
-12 | -0.1421 | 0.08974 | -0.13 | -1.5835
-11.5 | -0.1437 | 0.08152 | -0.1343 | -1.7628
-11 | -0.1454 | 0.07378 | -0.1384 | -1.9707
-10.5 | -0.1605 | 0.06474 | -0.1435 | -2.4791
-10 | -0.1919 | 0.05489 | -0.1502 | -3.4961
-9.5 | -0.2239 | 0.04808 | -0.1496 | -4.6568
-9 | -0.265 | 0.04232 | -0.1429 | -6.2618
-8.5 | -0.3104 | 0.03674 | -0.1318 | -8.4486
-8 | -0.3363 | 0.03002 | -0.1223 | -11.2025
-7.5 | -0.3692 | 0.02079 | -0.1113 | -17.7585
-7 | -0.3598 | 0.01189 | -0.1052 | -30.2607
-6.5 | -0.27 | 0.00941 | -0.1074 | -28.6929
-6 | -0.1918 | 0.00868 | -0.1072 | -22.0968
-5.5 | -0.1196 | 0.00808 | -0.1066 | -14.802
-5 | -0.0523 | 0.00757 | -0.1054 | -6.9089
-4.5 | 0.0112 | 0.00716 | -0.1039 | 1.5642
-4 | 0.0711 | 0.0068 | -0.1019 | 10.4559
-3.5 | 0.1296 | 0.00653 | -0.0999 | 19.8469
-3 | 0.1839 | 0.00623 | -0.0973 | 29.5185
-2.5 | 0.2369 | 0.00606 | -0.0944 | 39.0924
-2 | 0.2953 | 0.0059 | -0.0929 | 50.0508
-1.5 | 0.352 | 0.00578 | -0.0912 | 60.8997
-1 | 0.4064 | 0.00578 | -0.0891 | 70.3114
-0.5 | 0.4552 | 0.00593 | -0.0859 | 76.7622
0 | 0.4979 | 0.00614 | -0.0814 | 81.0912
0.5 | 0.5328 | 0.00629 | -0.0753 | 84.7059
1 | 0.5382 | 0.00634 | -0.063 | 84.8896
1.5 | 0.5304 | 0.00568 | -0.0489 | 93.3803
2 | 0.5516 | 0.00561 | -0.0405 | 98.3244
2.5 | 0.5899 | 0.00613 | -0.0356 | 96.2316
3 | 0.6315 | 0.00669 | -0.0315 | 94.3946
3.5 | 0.6725 | 0.00725 | -0.0272 | 92.7586
4 | 0.7154 | 0.00784 | -0.0234 | 91.25
4.5 | 0.759 | 0.00846 | -0.0197 | 89.7163
5 | 0.7976 | 0.00923 | -0.0153 | 86.4139
5.5 | 0.838 | 0.01001 | -0.0111 | 83.7163
6 | 0.8751 | 0.01096 | -0.0065 | 79.8449
6.5 | 0.9137 | 0.01194 | -0.0022 | 76.5243
7 | 0.9551 | 0.01285 | 0.0017 | 74.3268
7.5 | 0.9895 | 0.01406 | 0.0065 | 70.377
8 | 1.0095 | 0.01587 | 0.0132 | 63.6106
8.5 | 1.0299 | 0.01783 | 0.0195 | 57.7622
9 | 1.0501 | 0.01996 | 0.0255 | 52.6102
9.5 | 1.0799 | 0.02191 | 0.0301 | 49.288
10 | 1.1148 | 0.0237 | 0.0342 | 47.038
10.5 | 1.1519 | 0.02558 | 0.0378 | 45.0313
11 | 1.1871 | 0.02763 | 0.0416 | 42.9642
11.5 | 1.2187 | 0.03007 | 0.0454 | 40.5288
12 | 1.2485 | 0.03273 | 0.0493 | 38.1454
12.5 | 1.2739 | 0.03591 | 0.053 | 35.4748
13 | 1.2918 | 0.03968 | 0.0568 | 32.5554
13.5 | 1.3052 | 0.04407 | 0.0603 | 29.6165
14 | 1.3068 | 0.04964 | 0.0634 | 26.3255
14.5 | 1.3057 | 0.05756 | 0.0622 | 22.6842
15 | 1.2928 | 0.0675 | 0.0588 | 19.1526
15.5 | 1.2655 | 0.07893 | 0.0543 | 16.0332
16 | 1.2364 | 0.09098 | 0.0488 | 13.5898
16.5 | 1.1978 | 0.10141 | 0.0471 | 11.8115
17 | 1.1669 | 0.1128 | 0.0426 | 10.3449
17.5 | 1.1363 | 0.12498 | 0.0365 | 9.0919
18 | 1.11 | 0.13723 | 0.0296 | 8.0886
18.5 | 1.0857 | 0.14985 | 0.022 | 7.2452
19 | 1.0656 | 0.16232 | 0.0142 | 6.5648

## 81. Re 6M Mach 0.00 (1)
BIGFOIL.COM POLAR EXPORT
NACA67-615 a=0.2
NACA67-615 a=0.2 |  |  |  | Cl Max: | 1.562 | at alpha= | 13 | deg
JavaFoil+Calcfoil stall+Eppler ext transition |  |  |  | L/D Max: | 129.631 | at alpha= | 6 | deg
Re: | 6000000 |  |  | Cd Min: | 0.00527 | at alpha= | 0.5 | deg
Mach: | 0 |  |  | Cl=0 at alpha= | -3.2459 | deg
|  |  |  | @ Cl=0.1, Cd= | 0.0065155
|  |  |  | @ Cl=0.4, Cd= | 0.0071778
|  |  |  | @ Cl=0.6, Cd= | 0.0058192
alpha (deg) | Cl | Cd | Cm | Cl/Cd
-18 | -0.473 | 0.14313 | -0.011 | -3.307
-17.5 | -0.488 | 0.13768 | -0.011 | -3.546
-17 | -0.503 | 0.13209 | -0.012 | -3.808
-16.5 | -0.517 | 0.12398 | -0.012 | -4.171
-16 | -0.531 | 0.11902 | -0.013 | -4.457
-15.5 | -0.543 | 0.1116 | -0.013 | -4.866
-15 | -0.554 | 0.10642 | -0.014 | -5.207
-14.5 | -0.564 | 0.09998 | -0.014 | -5.637
-14 | -0.571 | 0.0953 | -0.015 | -5.995
-13.5 | -0.577 | 0.08999 | -0.015 | -6.409
-13 | -0.58 | 0.08491 | -0.016 | -6.827
-12.5 | -0.58 | 0.07988 | -0.016 | -7.259
-12 | -0.577 | 0.07511 | -0.017 | -7.682
-11.5 | -0.571 | 0.07037 | -0.018 | -8.114
-11 | -0.561 | 0.06559 | -0.019 | -8.558
-10.5 | -0.548 | 0.06145 | -0.02 | -8.917
-10 | -0.53 | 0.05798 | -0.02 | -9.146
-9.5 | -0.51 | 0.05309 | -0.022 | -9.612
-9 | -0.486 | 0.04951 | -0.023 | -9.81
-8.5 | -0.457 | 0.0466 | -0.024 | -9.804
-8 | -0.515 | 0.00855 | -0.04 | -60.198
-7.5 | -0.473 | 0.00818 | -0.041 | -57.811
-7 | -0.426 | 0.00792 | -0.043 | -53.779
-6.5 | -0.376 | 0.00645 | -0.044 | -58.31
-6 | -0.323 | 0.00625 | -0.045 | -51.697
-5.5 | -0.267 | 0.00654 | -0.046 | -40.866
-5 | -0.21 | 0.00713 | -0.047 | -29.428
-4.5 | -0.151 | 0.0071 | -0.048 | -21.242
-4 | -0.091 | 0.00712 | -0.049 | -12.813
-3.5 | -0.031 | 0.00703 | -0.051 | -4.402
-3 | 0.03 | 0.00699 | -0.052 | 4.276
-2.5 | 0.091 | 0.00644 | -0.053 | 14.15
-2 | 0.153 | 0.00696 | -0.054 | 21.929
-1.5 | 0.214 | 0.00698 | -0.055 | 30.678
-1 | 0.276 | 0.00707 | -0.056 | 39.046
-0.5 | 0.339 | 0.00712 | -0.057 | 47.598
0 | 0.397 | 0.00728 | -0.058 | 54.542
0.5 | 0.456 | 0.00527 | -0.059 | 86.622
1 | 0.516 | 0.00549 | -0.061 | 94.14
1.5 | 0.577 | 0.00571 | -0.062 | 100.922
2 | 0.636 | 0.00599 | -0.063 | 106.341
2.5 | 0.696 | 0.0063 | -0.064 | 110.432
3 | 0.756 | 0.00667 | -0.065 | 113.333
3.5 | 0.815 | 0.00697 | -0.066 | 116.959
4 | 0.874 | 0.00728 | -0.067 | 120.024
4.5 | 0.933 | 0.00763 | -0.069 | 122.259
5 | 0.99 | 0.00792 | -0.07 | 125.069
5.5 | 1.047 | 0.00821 | -0.071 | 127.52
6 | 1.103 | 0.00851 | -0.072 | 129.631
6.5 | 1.158 | 0.00894 | -0.073 | 129.604
7 | 1.211 | 0.00993 | -0.074 | 121.964
7.5 | 1.26 | 0.01208 | -0.075 | 104.29
8 | 1.308 | 0.01278 | -0.076 | 102.365
8.5 | 1.353 | 0.01334 | -0.077 | 101.431
9 | 1.394 | 0.01385 | -0.079 | 100.595
9.5 | 1.431 | 0.01448 | -0.08 | 98.796
10 | 1.464 | 0.01519 | -0.081 | 96.345
10.5 | 1.492 | 0.01626 | -0.082 | 91.767
11 | 1.516 | 0.01713 | -0.083 | 88.539
11.5 | 1.535 | 0.01805 | -0.084 | 85.064
12 | 1.549 | 0.01912 | -0.085 | 81.005
12.5 | 1.558 | 0.02012 | -0.086 | 77.43
13 | 1.562 | 0.02118 | -0.087 | 73.74
13.5 | 1.56 | 0.02238 | -0.088 | 69.716
14 | 1.548 | 0.02367 | -0.089 | 65.409
14.5 | 1.53 | 0.02514 | -0.09 | 60.852
15 | 1.506 | 0.0266 | -0.091 | 56.626
15.5 | 1.478 | 0.02817 | -0.092 | 52.46
16 | 1.445 | 0.03031 | -0.093 | 47.655
16.5 | 1.409 | 0.03208 | -0.093 | 43.915
17 | 1.37 | 0.03386 | -0.094 | 40.451
17.5 | 1.328 | 0.03652 | -0.095 | 36.355
18 | 1.284 | 0.03922 | -0.096 | 32.733

## 82. Re 6M Mach 0.00 (2)
BIGFOIL.COM POLAR EXPORT
NACA67-615 a=0.2
NACA67-615 a=0.2 |  |  |  | Cl Max: | 1.6009 | at alpha= | 20 | deg
XFOIL ncrit=9 |  |  |  | L/D Max: | 140.552 | at alpha= | 3 | deg
Re: | 6000000 |  |  | Cd Min: | 0.05861 | at alpha= | 20 | deg
Mach: | 0 |  |  | Cl=0 at alpha= | -3.9347 | deg
|  |  |  | @ Cl=0.1, Cd= | 0.0056725
|  |  |  | @ Cl=0.4, Cd= | 0.0054515
|  |  |  | @ Cl=0.6, Cd= | 0.0043818
alpha (deg) | Cl | Cd | Cm | Cl/Cd
-18.5 | -1.0978 | 0.03718 | -0.1231 | -29.5266
-18 | -1.0625 | 0.03722 | -0.1218 | -28.5465
-17 | -1.1453 | 0.02516 | -0.1055 | -45.5207
-16.5 | -1.1226 | 0.02396 | -0.1019 | -46.8531
-16 | -1.1063 | 0.02217 | -0.0972 | -49.9008
-15.5 | -1.088 | 0.02039 | -0.0925 | -53.3595
-15 | -1.0711 | 0.01806 | -0.0874 | -59.3079
-14.5 | -1.0398 | 0.01697 | -0.0841 | -61.2728
-14 | -1.0062 | 0.01574 | -0.081 | -63.9263
-13.5 | -0.9683 | 0.01484 | -0.0785 | -65.2493
-13 | -0.927 | 0.01384 | -0.0767 | -66.9798
-12.5 | -0.8823 | 0.01299 | -0.0754 | -67.9215
-12 | -0.8351 | 0.01221 | -0.0745 | -68.3948
-11.5 | -0.7866 | 0.01155 | -0.0738 | -68.1039
-11 | -0.7369 | 0.011 | -0.0732 | -66.9909
-10.5 | -0.6866 | 0.01042 | -0.0728 | -65.8925
-10 | -0.6356 | 0.00992 | -0.0724 | -64.0726
-9.5 | -0.5843 | 0.00948 | -0.0721 | -61.635
-9 | -0.5324 | 0.00898 | -0.0719 | -59.2873
-8.5 | -0.4823 | 0.00813 | -0.0714 | -59.3235
-8 | -0.4304 | 0.00783 | -0.0711 | -54.9681
-7.5 | -0.3783 | 0.00754 | -0.0708 | -50.1724
-7 | -0.3256 | 0.00731 | -0.0706 | -44.5417
-6.5 | -0.2728 | 0.00712 | -0.0705 | -38.3146
-6 | -0.2202 | 0.00691 | -0.0703 | -31.8669
-5.5 | -0.1677 | 0.00662 | -0.07 | -25.3323
-5 | -0.1143 | 0.00639 | -0.07 | -17.8873
-4.5 | -0.0606 | 0.0062 | -0.0699 | -9.7742
-4 | -0.007 | 0.00604 | -0.0699 | -1.1589
-3.5 | 0.0466 | 0.00586 | -0.0699 | 7.9522
-3 | 0.1007 | 0.00567 | -0.07 | 17.7601
-2.5 | 0.1546 | 0.00554 | -0.07 | 27.9061
-2 | 0.2087 | 0.00539 | -0.0701 | 38.7199
-1.5 | 0.2626 | 0.00532 | -0.0702 | 49.3609
-1 | 0.315 | 0.00533 | -0.07 | 59.0994
-0.5 | 0.3658 | 0.00541 | -0.0695 | 67.6155
0 | 0.4153 | 0.00547 | -0.0687 | 75.9232
0.5 | 0.4625 | 0.00547 | -0.0675 | 84.5521
1.5 | 0.5258 | 0.00403 | -0.059 | 130.4715
2 | 0.5738 | 0.00424 | -0.0579 | 135.3302
2.5 | 0.62 | 0.00449 | -0.0564 | 138.0846
3 | 0.662 | 0.00471 | -0.0541 | 140.552
3.5 | 0.6866 | 0.00508 | -0.0479 | 135.1575
4 | 0.7158 | 0.00555 | -0.043 | 128.973
4.5 | 0.7499 | 0.00597 | -0.0393 | 125.6114
5 | 0.7816 | 0.0065 | -0.0353 | 120.2462
5.5 | 0.8088 | 0.0072 | -0.0305 | 112.3333
6 | 0.8441 | 0.00775 | -0.0274 | 108.9161
6.5 | 0.8804 | 0.00831 | -0.0246 | 105.9446
7 | 0.916 | 0.00889 | -0.0218 | 103.0371
7.5 | 0.9423 | 0.00979 | -0.0174 | 96.2513
8 | 0.9662 | 0.01087 | -0.0128 | 88.8868
8.5 | 0.9938 | 0.01184 | -0.009 | 83.9358
9 | 1.0226 | 0.01282 | -0.0055 | 79.766
9.5 | 1.057 | 0.01363 | -0.0031 | 77.5495
10 | 1.0886 | 0.01453 | -0.0003 | 74.9209
10.5 | 1.1262 | 0.01526 | 0.0014 | 73.8008
11 | 1.159 | 0.01614 | 0.0039 | 71.8092
11.5 | 1.1947 | 0.01697 | 0.0057 | 70.4007
12 | 1.2256 | 0.018 | 0.0081 | 68.0889
12.5 | 1.2582 | 0.01901 | 0.0101 | 66.1862
13 | 1.2865 | 0.0202 | 0.0127 | 63.6881
13.5 | 1.3145 | 0.02145 | 0.0152 | 61.2821
14 | 1.3365 | 0.02297 | 0.0183 | 58.1846
14.5 | 1.3879 | 0.02463 | 0.015 | 56.35
15 | 1.4388 | 0.02681 | 0.0109 | 53.6665
15.5 | 1.4842 | 0.02925 | 0.0075 | 50.7419
17 | 1.5438 | 0.03646 | 0.013 | 42.3423
17.5 | 1.5572 | 0.03953 | 0.0149 | 39.3929
18 | 1.5703 | 0.04275 | 0.0164 | 36.7322
18.5 | 1.5818 | 0.04621 | 0.0177 | 34.2307
19 | 1.592 | 0.0499 | 0.0187 | 31.9038
19.5 | 1.5976 | 0.05414 | 0.0196 | 29.5087
20 | 1.6009 | 0.05861 | 0.0204 | 27.3145

## 83. Re 6M Mach 0.10 (1)
BIGFOIL.COM POLAR EXPORT
NACA67-615 a=0.2
NACA67-615 a=0.2 |  |  |  | Cl Max: | 1.553 | at alpha= | 13 | deg
JavaFoil+Calcfoil stall+Eppler ext transition |  |  |  | L/D Max: | 129.242 | at alpha= | 6.5 | deg
Re: | 6000000 |  |  | Cd Min: | 0.00528 | at alpha= | 0.5 | deg
Mach: | 0.1 |  |  | Cl=0 at alpha= | -3.2459 | deg
|  |  |  | @ Cl=0.1, Cd= | 0.0065069
|  |  |  | @ Cl=0.4, Cd= | 0.0073346
|  |  |  | @ Cl=0.6, Cd= | 0.0058426
alpha (deg) | Cl | Cd | Cm | Cl/Cd
-17.5 | -0.442 | 0.14119 | -0.011 | -3.129
-17 | -0.459 | 0.13238 | -0.012 | -3.468
-16.5 | -0.476 | 0.12699 | -0.012 | -3.749
-16 | -0.492 | 0.12006 | -0.013 | -4.102
-15.5 | -0.508 | 0.11367 | -0.013 | -4.47
-15 | -0.522 | 0.10657 | -0.014 | -4.9
-14.5 | -0.535 | 0.10142 | -0.014 | -5.275
-14 | -0.546 | 0.09582 | -0.015 | -5.697
-13.5 | -0.555 | 0.09035 | -0.015 | -6.137
-13 | -0.561 | 0.08553 | -0.016 | -6.554
-12.5 | -0.564 | 0.08041 | -0.016 | -7.009
-12 | -0.564 | 0.0753 | -0.017 | -7.488
-11.5 | -0.56 | 0.07109 | -0.018 | -7.878
-11 | -0.553 | 0.06625 | -0.019 | -8.343
-10.5 | -0.541 | 0.06196 | -0.02 | -8.739
-10 | -0.526 | 0.05786 | -0.021 | -9.092
-9.5 | -0.507 | 0.05374 | -0.022 | -9.432
-9 | -0.483 | 0.05048 | -0.023 | -9.568
-8.5 | -0.455 | 0.0476 | -0.023 | -9.561
-8 | -0.426 | 0.04267 | -0.026 | -9.985
-7.5 | -0.473 | 0.00825 | -0.042 | -57.342
-7 | -0.427 | 0.00796 | -0.043 | -53.625
-6.5 | -0.377 | 0.00648 | -0.044 | -58.212
-6 | -0.324 | 0.00625 | -0.045 | -51.868
-5.5 | -0.268 | 0.00656 | -0.046 | -40.848
-5 | -0.211 | 0.00718 | -0.047 | -29.315
-4.5 | -0.152 | 0.0071 | -0.049 | -21.336
-4 | -0.092 | 0.0071 | -0.05 | -12.918
-3.5 | -0.031 | 0.00708 | -0.051 | -4.39
-3 | 0.03 | 0.00674 | -0.052 | 4.453
-2.5 | 0.092 | 0.00644 | -0.053 | 14.219
-2 | 0.153 | 0.00695 | -0.054 | 22.074
-1.5 | 0.215 | 0.00707 | -0.055 | 30.46
-1 | 0.277 | 0.00706 | -0.056 | 39.292
-0.5 | 0.34 | 0.00711 | -0.057 | 47.87
0 | 0.399 | 0.00737 | -0.059 | 54.11
0.5 | 0.458 | 0.00528 | -0.06 | 86.812
1 | 0.519 | 0.0055 | -0.061 | 94.417
1.5 | 0.579 | 0.00576 | -0.062 | 100.584
2 | 0.64 | 0.006 | -0.063 | 106.566
2.5 | 0.7 | 0.00632 | -0.064 | 110.619
3 | 0.759 | 0.00671 | -0.065 | 113.084
3.5 | 0.819 | 0.00702 | -0.067 | 116.569
4 | 0.878 | 0.00734 | -0.068 | 119.685
4.5 | 0.937 | 0.00767 | -0.069 | 122.226
5 | 0.995 | 0.00797 | -0.07 | 124.809
5.5 | 1.052 | 0.00825 | -0.071 | 127.507
6 | 1.108 | 0.00858 | -0.072 | 129.165
6.5 | 1.163 | 0.009 | -0.073 | 129.242
7 | 1.216 | 0.01006 | -0.075 | 120.916
7.5 | 1.265 | 0.01219 | -0.076 | 103.798
8 | 1.314 | 0.0129 | -0.077 | 101.8
8.5 | 1.358 | 0.01347 | -0.078 | 100.799
9 | 1.398 | 0.01399 | -0.079 | 99.979
9.5 | 1.435 | 0.01463 | -0.08 | 98.058
10 | 1.467 | 0.01545 | -0.081 | 94.982
10.5 | 1.495 | 0.01646 | -0.082 | 90.77
11 | 1.517 | 0.01733 | -0.083 | 87.508
11.5 | 1.534 | 0.01829 | -0.084 | 83.885
12 | 1.546 | 0.01942 | -0.085 | 79.627
12.5 | 1.552 | 0.02044 | -0.086 | 75.949
13 | 1.553 | 0.02159 | -0.087 | 71.926
13.5 | 1.548 | 0.02277 | -0.088 | 67.959
14 | 1.532 | 0.02414 | -0.089 | 63.455
14.5 | 1.509 | 0.02572 | -0.09 | 58.667
15 | 1.48 | 0.02722 | -0.091 | 54.391
15.5 | 1.446 | 0.02904 | -0.092 | 49.799
16 | 1.408 | 0.03116 | -0.093 | 45.183
16.5 | 1.366 | 0.03307 | -0.094 | 41.322
17 | 1.322 | 0.03537 | -0.095 | 37.366
17.5 | 1.274 | 0.03805 | -0.095 | 33.478
18 | 1.223 | 0.04129 | -0.096 | 29.611

## 84. Re 6M Mach 0.10 (2)
BIGFOIL.COM POLAR EXPORT
NACA67-615 a=0.2
NACA67-615 a=0.2 |  |  |  | Cl Max: | 1.5884 | at alpha= | 20 | deg
XFOIL ncrit=9 |  |  |  | L/D Max: | 139.662 | at alpha= | 3 | deg
Re: | 6000000 |  |  | Cd Min: | 0.15626 | at alpha= | -18.5 | deg
Mach: | 0.1 |  |  | Cl=0 at alpha= | -3.9463 | deg
|  |  |  | @ Cl=0.1, Cd= | 0.0056892
|  |  |  | @ Cl=0.4, Cd= | 0.0054582
|  |  |  | @ Cl=0.6, Cd= | 0.0043934
alpha (deg) | Cl | Cd | Cm | Cl/Cd
-18.5 | -0.3871 | 0.15626 | -0.0689 | -2.4773
-18 | -0.3849 | 0.14714 | -0.0738 | -2.6159
-17 | -1.084 | 0.03057 | -0.1161 | -35.4596
-16.5 | -1.0777 | 0.02821 | -0.1113 | -38.2028
-16 | -1.0815 | 0.025 | -0.1047 | -43.26
-15.5 | -1.0753 | 0.02238 | -0.0986 | -48.0474
-15 | -1.0576 | 0.0205 | -0.0935 | -51.5902
-14.5 | -1.0374 | 0.0185 | -0.0885 | -56.0757
-14 | -1.0083 | 0.01702 | -0.0845 | -59.2421
-13.5 | -0.9738 | 0.0157 | -0.0813 | -62.0255
-13 | -0.9333 | 0.0145 | -0.0791 | -64.3655
-12.5 | -0.8886 | 0.01349 | -0.0776 | -65.871
-12 | -0.8414 | 0.0126 | -0.0765 | -66.7778
-11.5 | -0.7925 | 0.01185 | -0.0756 | -66.8776
-11 | -0.7423 | 0.01125 | -0.0749 | -65.9822
-10.5 | -0.6913 | 0.01061 | -0.0744 | -65.1555
-10 | -0.6397 | 0.01006 | -0.0739 | -63.5885
-9.5 | -0.5877 | 0.00959 | -0.0735 | -61.2826
-9 | -0.535 | 0.00913 | -0.0732 | -58.598
-8.5 | -0.4831 | 0.0084 | -0.0729 | -57.5119
-8 | -0.4316 | 0.00789 | -0.0724 | -54.7022
-7.5 | -0.3792 | 0.00758 | -0.072 | -50.0264
-7 | -0.3262 | 0.00734 | -0.0717 | -44.4414
-6.5 | -0.273 | 0.00714 | -0.0715 | -38.2353
-6 | -0.2197 | 0.00696 | -0.0713 | -31.5661
-5.5 | -0.1672 | 0.00664 | -0.0709 | -25.1807
-5 | -0.1135 | 0.00641 | -0.0708 | -17.7067
-4.5 | -0.0596 | 0.00622 | -0.0707 | -9.582
-4 | -0.0058 | 0.00605 | -0.0707 | -0.95868
-3.5 | 0.0482 | 0.00588 | -0.0706 | 8.1973
-3 | 0.1025 | 0.00568 | -0.0707 | 18.0458
-2.5 | 0.1566 | 0.00555 | -0.0707 | 28.2162
-2 | 0.2109 | 0.0054 | -0.0708 | 39.0556
-1.5 | 0.265 | 0.00533 | -0.0708 | 49.7186
-1 | 0.3176 | 0.00534 | -0.0706 | 59.4757
-0.5 | 0.3684 | 0.00542 | -0.0699 | 67.9705
0 | 0.4181 | 0.00548 | -0.0691 | 76.2956
0.5 | 0.4653 | 0.00548 | -0.0678 | 84.9088
1 | 0.4787 | 0.00392 | -0.06 | 122.1173
1.5 | 0.5275 | 0.00406 | -0.059 | 129.9261
2 | 0.5755 | 0.00426 | -0.0578 | 135.0939
2.5 | 0.6214 | 0.00451 | -0.0562 | 137.7827
3 | 0.6606 | 0.00473 | -0.0532 | 139.6617
3.5 | 0.6864 | 0.00511 | -0.0472 | 134.3249
4 | 0.7157 | 0.0056 | -0.0423 | 127.8036
4.5 | 0.75 | 0.00603 | -0.0386 | 124.3781
5 | 0.7822 | 0.00656 | -0.0346 | 119.2378
5.5 | 0.8094 | 0.00727 | -0.0298 | 111.3343
6 | 0.8453 | 0.00783 | -0.0267 | 107.9566
6.5 | 0.8813 | 0.0084 | -0.0238 | 104.9167
7 | 0.9176 | 0.00899 | -0.021 | 102.069
7.5 | 0.9436 | 0.00991 | -0.0165 | 95.217
8 | 0.967 | 0.01101 | -0.0118 | 87.8292
8.5 | 0.9949 | 0.01201 | -0.0079 | 82.8393
9 | 1.0235 | 0.013 | -0.0044 | 78.7308
9.5 | 1.0578 | 0.01384 | -0.0019 | 76.4306
10 | 1.0899 | 0.01475 | 0.0009 | 73.8915
10.5 | 1.1276 | 0.0155 | 0.0027 | 72.7484
11 | 1.1605 | 0.01641 | 0.0052 | 70.7191
11.5 | 1.1966 | 0.01727 | 0.007 | 69.2878
12 | 1.2273 | 0.01833 | 0.0096 | 66.9558
12.5 | 1.2595 | 0.01941 | 0.0117 | 64.8892
13 | 1.2878 | 0.02064 | 0.0144 | 62.3934
13.5 | 1.3148 | 0.02198 | 0.0171 | 59.818
14 | 1.338 | 0.02351 | 0.0201 | 56.912
14.5 | 1.3888 | 0.02541 | 0.0167 | 54.6556
15 | 1.4403 | 0.0276 | 0.0126 | 52.1848
15.5 | 1.4853 | 0.03015 | 0.0093 | 49.2637
16 | 1.5071 | 0.03251 | 0.0113 | 46.358
16.5 | 1.5276 | 0.0349 | 0.0131 | 43.7708
17 | 1.5414 | 0.0379 | 0.0152 | 40.6702
17.5 | 1.5528 | 0.04126 | 0.0172 | 37.6345
18 | 1.5672 | 0.0445 | 0.0185 | 35.218
18.5 | 1.5765 | 0.04831 | 0.0198 | 32.633
19 | 1.5856 | 0.05222 | 0.0208 | 30.3638
19.5 | 1.588 | 0.05687 | 0.0217 | 27.9233
20 | 1.5884 | 0.06182 | 0.0224 | 25.694

## 85. Re 6M Mach 0.25 (1)
BIGFOIL.COM POLAR EXPORT
NACA67-615 a=0.2
NACA67-615 a=0.2 |  |  |  | Cl Max: | 1.515 | at alpha= | 11.5 | deg
JavaFoil+Calcfoil stall+Eppler ext transition |  |  |  | L/D Max: | 127.288 | at alpha= | 6 | deg
Re: | 6000000 |  |  | Cd Min: | 0.00542 | at alpha= | 0.5 | deg
Mach: | 0.25 |  |  | Cl=0 at alpha= | -3.246 | deg
|  |  |  | @ Cl=0.1, Cd= | 0.0070748
|  |  |  | @ Cl=0.4, Cd= | 0.0074283
|  |  |  | @ Cl=0.6, Cd= | 0.0059229
alpha (deg) | Cl | Cd | Cm | Cl/Cd
-15.5 | -0.133 | 0.1244 | -0.013 | -1.072
-15 | -0.21 | 0.11907 | -0.013 | -1.768
-14.5 | -0.265 | 0.11197 | -0.014 | -2.363
-14 | -0.311 | 0.10687 | -0.014 | -2.912
-13.5 | -0.353 | 0.09885 | -0.015 | -3.567
-13 | -0.389 | 0.09331 | -0.015 | -4.168
-12.5 | -0.42 | 0.08572 | -0.016 | -4.905
-12 | -0.446 | 0.08076 | -0.017 | -5.522
-11.5 | -0.466 | 0.0757 | -0.017 | -6.149
-11 | -0.479 | 0.07121 | -0.018 | -6.723
-10.5 | -0.485 | 0.06557 | -0.019 | -7.401
-10 | -0.485 | 0.06206 | -0.02 | -7.808
-9.5 | -0.478 | 0.0571 | -0.021 | -8.371
-9 | -0.464 | 0.05461 | -0.021 | -8.489
-8.5 | -0.444 | 0.05043 | -0.022 | -8.799
-8 | -0.418 | 0.04683 | -0.024 | -8.933
-7.5 | -0.391 | 0.04026 | -0.027 | -9.722
-7 | -0.429 | 0.0082 | -0.044 | -52.356
-6.5 | -0.382 | 0.00763 | -0.045 | -50.067
-6 | -0.33 | 0.00642 | -0.046 | -51.337
-5.5 | -0.273 | 0.00621 | -0.047 | -43.998
-5 | -0.215 | 0.00616 | -0.049 | -34.856
-4.5 | -0.155 | 0.00661 | -0.05 | -23.421
-4 | -0.094 | 0.00655 | -0.051 | -14.324
-3.5 | -0.032 | 0.00693 | -0.052 | -4.6
-3 | 0.031 | 0.00659 | -0.053 | 4.674
-2.5 | 0.094 | 0.00707 | -0.054 | 13.283
-2 | 0.157 | 0.00712 | -0.055 | 22.112
-1.5 | 0.221 | 0.00713 | -0.057 | 31.008
-1 | 0.285 | 0.00721 | -0.058 | 39.531
-0.5 | 0.35 | 0.00727 | -0.059 | 48.153
0 | 0.41 | 0.00746 | -0.06 | 54.904
0.5 | 0.47 | 0.00542 | -0.061 | 86.796
1 | 0.533 | 0.00563 | -0.062 | 94.651
1.5 | 0.595 | 0.0059 | -0.064 | 100.82
2 | 0.656 | 0.00618 | -0.065 | 106.157
2.5 | 0.718 | 0.00653 | -0.066 | 109.933
3 | 0.779 | 0.00691 | -0.067 | 112.742
3.5 | 0.84 | 0.00722 | -0.068 | 116.363
4 | 0.901 | 0.00759 | -0.069 | 118.714
4.5 | 0.962 | 0.00794 | -0.071 | 121.168
5 | 1.021 | 0.00825 | -0.072 | 123.785
5.5 | 1.079 | 0.00857 | -0.073 | 125.94
6 | 1.136 | 0.00893 | -0.074 | 127.288
6.5 | 1.192 | 0.00938 | -0.075 | 127.086
7 | 1.245 | 0.01088 | -0.077 | 114.478
7.5 | 1.294 | 0.01298 | -0.078 | 99.723
8 | 1.342 | 0.0135 | -0.079 | 99.439
8.5 | 1.385 | 0.01412 | -0.08 | 98.041
9 | 1.422 | 0.01482 | -0.081 | 95.991
9.5 | 1.454 | 0.01553 | -0.082 | 93.645
10 | 1.48 | 0.0165 | -0.083 | 89.693
10.5 | 1.499 | 0.01768 | -0.084 | 84.82
11 | 1.511 | 0.01883 | -0.085 | 80.236
11.5 | 1.515 | 0.02002 | -0.086 | 75.637
12 | 1.51 | 0.02129 | -0.088 | 70.922
12.5 | 1.496 | 0.02262 | -0.089 | 66.144
13 | 1.473 | 0.02403 | -0.09 | 61.292
13.5 | 1.44 | 0.02577 | -0.09 | 55.886
14 | 1.391 | 0.02752 | -0.091 | 50.536
14.5 | 1.328 | 0.02996 | -0.092 | 44.341
15 | 1.257 | 0.03225 | -0.093 | 38.972
15.5 | 1.176 | 0.03555 | -0.094 | 33.066
16 | 1.085 | 0.03965 | -0.094 | 27.37
16.5 | 0.95 | 0.06013 | -0.089 | 15.8

## 86. Re 6M Mach 0.25 (2)
BIGFOIL.COM POLAR EXPORT
NACA67-615 a=0.2
NACA67-615 a=0.2 |  |  |  | Cl Max: | 1.5369 | at alpha= | 18 | deg
XFOIL ncrit=9 |  |  |  | L/D Max: | 133.961 | at alpha= | 2.5 | deg
Re: | 6000000 |  |  | Cd Min: | 0.1413 | at alpha= | -17 | deg
Mach: | 0.25 |  |  | Cl=0 at alpha= | -4.0146 | deg
|  |  |  | @ Cl=0.1, Cd= | 0.0057884
|  |  |  | @ Cl=0.4, Cd= | 0.0055311
|  |  |  | @ Cl=0.6, Cd= | 0.0045144
alpha (deg) | Cl | Cd | Cm | Cl/Cd
-17 | -0.3373 | 0.1413 | -0.082 | -2.3871
-16.5 | -0.3299 | 0.13335 | -0.0865 | -2.4739
-16 | -0.3244 | 0.12532 | -0.091 | -2.5886
-15.5 | -0.331 | 0.11505 | -0.0964 | -2.877
-15 | -0.3378 | 0.10536 | -0.1016 | -3.2062
-14.5 | -0.3503 | 0.09525 | -0.107 | -3.6777
-14 | -0.3843 | 0.08242 | -0.1138 | -4.6627
-13.5 | -0.4992 | 0.05983 | -0.1291 | -8.3436
-13 | -0.6363 | 0.04506 | -0.1243 | -14.1212
-12.5 | -0.8684 | 0.02215 | -0.0968 | -39.2054
-12 | -0.8573 | 0.01755 | -0.0904 | -48.849
-11.5 | -0.8207 | 0.01489 | -0.0869 | -55.1175
-11 | -0.7721 | 0.01345 | -0.0848 | -57.4052
-10.5 | -0.7198 | 0.01216 | -0.0833 | -59.1941
-10 | -0.6648 | 0.01117 | -0.0822 | -59.5166
-9.5 | -0.6087 | 0.01041 | -0.0814 | -58.4726
-9 | -0.5518 | 0.00975 | -0.0807 | -56.5949
-8.5 | -0.4948 | 0.00915 | -0.0802 | -54.0765
-8 | -0.4381 | 0.00847 | -0.0797 | -51.7237
-7.5 | -0.3828 | 0.00782 | -0.0791 | -48.9514
-7 | -0.3285 | 0.00754 | -0.0782 | -43.5676
-6.5 | -0.2734 | 0.00731 | -0.0775 | -37.4008
-6 | -0.218 | 0.0071 | -0.0769 | -30.7042
-5.5 | -0.1633 | 0.00679 | -0.0763 | -24.0501
-5 | -0.1084 | 0.00652 | -0.0758 | -16.6258
-4.5 | -0.0533 | 0.00631 | -0.0754 | -8.4469
-4 | 0.0016 | 0.00612 | -0.075 | 0.26144
-3.5 | 0.0576 | 0.00595 | -0.0748 | 9.6807
-3 | 0.1127 | 0.00574 | -0.0746 | 19.6341
-2.5 | 0.1679 | 0.00561 | -0.0743 | 29.9287
-2 | 0.2236 | 0.00546 | -0.0742 | 40.9524
-1.5 | 0.2786 | 0.00538 | -0.0741 | 51.7844
-1 | 0.3318 | 0.00539 | -0.0735 | 61.5584
-0.5 | 0.3827 | 0.0055 | -0.0726 | 69.5818
0 | 0.4327 | 0.00559 | -0.0714 | 77.4061
0.5 | 0.4803 | 0.0056 | -0.0698 | 85.7679
1 | 0.504 | 0.00472 | -0.0636 | 106.7797
1.5 | 0.5366 | 0.00416 | -0.059 | 128.9904
2.5 | 0.6189 | 0.00462 | -0.0528 | 133.961
3 | 0.6517 | 0.00494 | -0.048 | 131.9231
3.5 | 0.6848 | 0.00535 | -0.0435 | 128
4 | 0.7173 | 0.00587 | -0.0389 | 122.1976
4.5 | 0.7514 | 0.00638 | -0.0349 | 117.7743
5 | 0.7854 | 0.00694 | -0.0309 | 113.17
5.5 | 0.8142 | 0.00768 | -0.0261 | 106.0156
6 | 0.85 | 0.00831 | -0.0227 | 102.2864
6.5 | 0.8871 | 0.00894 | -0.0196 | 99.2282
7 | 0.9248 | 0.00957 | -0.0167 | 96.6353
7.5 | 0.9499 | 0.0106 | -0.0117 | 89.6132
8 | 0.9733 | 0.0118 | -0.0066 | 82.4831
8.5 | 0.9999 | 0.01296 | -0.0023 | 77.1528
9 | 1.0292 | 0.01406 | 0.0015 | 73.2006
9.5 | 1.0627 | 0.01508 | 0.0045 | 70.4708
10 | 1.0969 | 0.01605 | 0.0074 | 68.3427
10.5 | 1.1335 | 0.01701 | 0.0098 | 66.6373
11 | 1.1694 | 0.01799 | 0.0123 | 65.0028
11.5 | 1.203 | 0.01914 | 0.0149 | 62.8527
12 | 1.2365 | 0.02031 | 0.0175 | 60.8813
12.5 | 1.266 | 0.02176 | 0.0204 | 58.1801
13 | 1.2934 | 0.0233 | 0.0235 | 55.5107
13.5 | 1.3187 | 0.02502 | 0.0267 | 52.7058
14 | 1.3411 | 0.02709 | 0.0298 | 49.5054
14.5 | 1.3948 | 0.02953 | 0.026 | 47.2333
15 | 1.4412 | 0.0327 | 0.0225 | 44.0734
15.5 | 1.4847 | 0.03589 | 0.0196 | 41.3681
16 | 1.4995 | 0.03921 | 0.0222 | 38.2428
16.5 | 1.5122 | 0.04282 | 0.0243 | 35.3153
17 | 1.5219 | 0.04681 | 0.0263 | 32.5123
17.5 | 1.5311 | 0.05103 | 0.0278 | 30.0039
18 | 1.5369 | 0.0557 | 0.029 | 27.5925
18.5 | 1.5331 | 0.06139 | 0.0302 | 24.9731
19 | 1.5314 | 0.06702 | 0.0308 | 22.8499
19.5 | 1.5189 | 0.07373 | 0.0313 | 20.6008
20 | 1.4998 | 0.08111 | 0.0315 | 18.4909

## 87. Re 6M Mach 0.50 (1)
BIGFOIL.COM POLAR EXPORT
NACA67-615 a=0.2
NACA67-615 a=0.2 |  |  |  | Cl Max: | 1.451 | at alpha= | 8.5 | deg
JavaFoil+Calcfoil stall+Eppler ext transition |  |  |  | L/D Max: | 119.324 | at alpha= | 5.5 | deg
Re: | 6000000 |  |  | Cd Min: | 0.00601 | at alpha= | 0.5 | deg
Mach: | 0.5 |  |  | Cl=0 at alpha= | -3.2464 | deg
|  |  |  | @ Cl=0.1, Cd= | 0.0072994
|  |  |  | @ Cl=0.4, Cd= | 0.006943
|  |  |  | @ Cl=0.6, Cd= | 0.0063525
alpha (deg) | Cl | Cd | Cm | Cl/Cd
-20 | -0.94 | 0.16187 | -0.012 | -5.808
-19.5 | -0.913 | 0.1532 | -0.013 | -5.958
-19 | -0.884 | 0.14744 | -0.013 | -5.995
-18.5 | -0.855 | 0.14143 | -0.013 | -6.046
-18 | -0.826 | 0.15101 | -0.013 | -5.473
-17.5 | -0.8 | 0.13337 | -0.014 | -5.997
-17 | -0.772 | 0.12921 | -0.015 | -5.977
-16.5 | -0.745 | 0.12526 | -0.015 | -5.945
-16 | -0.717 | 0.12146 | -0.016 | -5.904
-15.5 | -0.689 | 0.11524 | -0.016 | -5.975
-15 | -0.66 | 0.10877 | -0.016 | -6.067
-14.5 | -0.632 | 0.10113 | -0.017 | -6.252
-14 | -0.604 | 0.09317 | -0.017 | -6.488
-13.5 | -0.577 | 0.0873 | -0.018 | -6.605
-13 | -0.549 | 0.08211 | -0.018 | -6.683
-12.5 | -0.521 | 0.07785 | -0.019 | -6.692
-12 | -0.492 | 0.08743 | -0.019 | -5.629
-11.5 | -0.464 | 0.08043 | -0.019 | -5.771
-11 | -0.435 | 0.09152 | -0.019 | -4.755
-10.5 | -0.408 | 0.06659 | -0.021 | -6.133
-10 | -0.38 | 0.06241 | -0.022 | -6.096
-9.5 | -0.352 | 0.058 | -0.022 | -6.077
-9 | -0.323 | 0.06509 | -0.021 | -4.966
-8.5 | -0.295 | 0.05763 | -0.022 | -5.127
-8 | -0.268 | 0.05146 | -0.024 | -5.203
-7.5 | -0.239 | 0.05112 | -0.024 | -4.683
-7 | -0.211 | 0.04878 | -0.024 | -4.329
-6.5 | -0.272 | 0.04643 | -0.024 | -5.858
-6 | -0.27 | 0.04045 | -0.027 | -6.679
-5.5 | -0.234 | 0.03663 | -0.03 | -6.388
-5 | -0.23 | 0.00757 | -0.054 | -30.32
-4.5 | -0.168 | 0.00761 | -0.055 | -22.021
-4 | -0.102 | 0.00747 | -0.056 | -13.723
-3.5 | -0.035 | 0.00736 | -0.058 | -4.759
-3 | 0.034 | 0.00729 | -0.059 | 4.661
-2.5 | 0.104 | 0.0073 | -0.06 | 14.236
-2 | 0.175 | 0.00735 | -0.061 | 23.754
-1.5 | 0.246 | 0.00742 | -0.063 | 33.105
-1 | 0.317 | 0.00747 | -0.064 | 42.44
-0.5 | 0.39 | 0.00689 | -0.065 | 56.609
0 | 0.456 | 0.00724 | -0.067 | 62.939
0.5 | 0.523 | 0.00601 | -0.068 | 86.986
1 | 0.592 | 0.00632 | -0.069 | 93.772
1.5 | 0.661 | 0.0066 | -0.071 | 100.137
2 | 0.729 | 0.00703 | -0.072 | 103.832
2.5 | 0.798 | 0.00749 | -0.073 | 106.481
3 | 0.866 | 0.00793 | -0.075 | 109.114
3.5 | 0.933 | 0.00837 | -0.076 | 111.53
4 | 1 | 0.00873 | -0.077 | 114.648
4.5 | 1.067 | 0.00916 | -0.079 | 116.543
5 | 1.132 | 0.00956 | -0.08 | 118.392
5.5 | 1.194 | 0.01001 | -0.081 | 119.324
6 | 1.255 | 0.01063 | -0.083 | 118.111
6.5 | 1.312 | 0.01248 | -0.084 | 105.115
7 | 1.363 | 0.01526 | -0.085 | 89.279
7.5 | 1.407 | 0.01621 | -0.086 | 86.793
8 | 1.44 | 0.01722 | -0.087 | 83.666
8.5 | 1.451 | 0.01848 | -0.089 | 78.521
9 | 1.425 | 0.02049 | -0.09 | 69.546
9.5 | 1.315 | 0.02303 | -0.091 | 57.083
10 | 0.877 | 0.0266 | -0.092 | 32.972
10.5 | 0.908 | 0.02801 | -0.093 | 32.399
11 | 0.939 | 0.02898 | -0.094 | 32.388
11.5 | 0.813 | 0.08423 | -0.049 | 9.655
12 | 1 | 0.03122 | -0.097 | 32.034
12.5 | 0.973 | 0.04871 | -0.09 | 19.98
13 | 0.974 | 0.06326 | -0.086 | 15.404
13.5 | 0.92 | 0.09905 | -0.053 | 9.286

## 88. Re 6M Mach 0.50 (2)
BIGFOIL.COM POLAR EXPORT
NACA67-615 a=0.2
NACA67-615 a=0.2 |  |  |  | Cl Max: | 1.3275 | at alpha= | 14 | deg
XFOIL ncrit=9 |  |  |  | L/D Max: | 100.181 | at alpha= | 2 | deg
Re: | 6000000 |  |  | Cd Min: | 0.1005 | at alpha= | 16.5 | deg
Mach: | 0.5 |  |  | Cl=0 at alpha= | -4.5313 | deg
|  |  |  | @ Cl=0.1, Cd= | 0.0063075
|  |  |  | @ Cl=0.4, Cd= | 0.0057156
|  |  |  | @ Cl=0.6, Cd= | 0.0061067
alpha (deg) | Cl | Cd | Cm | Cl/Cd
-12.5 | -0.1432 | 0.09752 | -0.1263 | -1.4684
-12 | -0.1453 | 0.08876 | -0.1309 | -1.637
-11.5 | -0.148 | 0.08047 | -0.1353 | -1.8392
-11 | -0.1495 | 0.07283 | -0.1393 | -2.0527
-10.5 | -0.166 | 0.06368 | -0.1445 | -2.6068
-10 | -0.2012 | 0.0538 | -0.1509 | -3.7398
-9.5 | -0.2342 | 0.04725 | -0.1495 | -4.9566
-9 | -0.2764 | 0.04155 | -0.1422 | -6.6522
-8.5 | -0.3232 | 0.03565 | -0.1309 | -9.0659
-8 | -0.3551 | 0.02828 | -0.1207 | -12.5566
-7.5 | -0.3922 | 0.01832 | -0.1093 | -21.4083
-6.5 | -0.2651 | 0.00855 | -0.1087 | -31.0058
-6 | -0.1934 | 0.00809 | -0.1072 | -23.9061
-5.5 | -0.125 | 0.00772 | -0.1056 | -16.1917
-5 | -0.0583 | 0.00717 | -0.1043 | -8.1311
-4.5 | 0.0039 | 0.0068 | -0.1025 | 0.57353
-4 | 0.0635 | 0.00647 | -0.1004 | 9.8145
-3.5 | 0.1219 | 0.00621 | -0.0984 | 19.6296
-3 | 0.1769 | 0.00603 | -0.0958 | 29.3367
-2.5 | 0.2319 | 0.00583 | -0.0934 | 39.777
-2 | 0.2902 | 0.0057 | -0.0918 | 50.9123
-1.5 | 0.3467 | 0.00563 | -0.0901 | 61.5808
-1 | 0.3985 | 0.00571 | -0.0874 | 69.7898
-0.5 | 0.447 | 0.00589 | -0.0842 | 75.8913
0 | 0.4917 | 0.00606 | -0.0801 | 81.1386
0.5 | 0.5279 | 0.00623 | -0.0744 | 84.7352
1 | 0.5367 | 0.0063 | -0.0627 | 85.1905
1.5 | 0.5555 | 0.00656 | -0.0536 | 84.6799
2 | 0.552 | 0.00551 | -0.0406 | 100.1815
2.5 | 0.5923 | 0.00601 | -0.0361 | 98.5524
3 | 0.6337 | 0.00653 | -0.0319 | 97.0444
3.5 | 0.6759 | 0.00708 | -0.0279 | 95.4661
4 | 0.7209 | 0.00762 | -0.0244 | 94.6063
4.5 | 0.7629 | 0.00829 | -0.0204 | 92.0265
5 | 0.8015 | 0.00905 | -0.0159 | 88.5635
5.5 | 0.842 | 0.00981 | -0.0118 | 85.8308
6 | 0.8785 | 0.01074 | -0.0071 | 81.797
6.5 | 0.9189 | 0.01164 | -0.003 | 78.9433
7 | 0.9588 | 0.01263 | 0.0012 | 75.9145
7.5 | 0.9874 | 0.01404 | 0.0068 | 70.3276
8 | 1.0079 | 0.0158 | 0.0134 | 63.7911
8.5 | 1.0327 | 0.0176 | 0.0192 | 58.6761
9 | 1.0564 | 0.0196 | 0.0248 | 53.898
9.5 | 1.09 | 0.02133 | 0.0292 | 51.1017
10 | 1.128 | 0.02301 | 0.0329 | 49.0222
10.5 | 1.1643 | 0.02484 | 0.0369 | 46.872
11 | 1.2024 | 0.02678 | 0.0404 | 44.8992
11.5 | 1.2356 | 0.02903 | 0.0444 | 42.5629
12 | 1.2647 | 0.03176 | 0.0483 | 39.8205
12.5 | 1.2903 | 0.03482 | 0.0523 | 37.0563
13.5 | 1.3249 | 0.04276 | 0.0598 | 30.9846
14 | 1.3275 | 0.04817 | 0.0631 | 27.5586
14.5 | 1.3168 | 0.05507 | 0.0654 | 23.9114
15 | 1.302 | 0.06446 | 0.0632 | 20.1986
15.5 | 1.2743 | 0.0758 | 0.0589 | 16.8113
16 | 1.2455 | 0.08778 | 0.0534 | 14.1889
16.5 | 1.2136 | 0.1005 | 0.0468 | 12.0756

## 89. Re 7M Mach 0.00 (1)
BIGFOIL.COM POLAR EXPORT
NACA67-615 a=0.2
NACA67-615 a=0.2 |  |  |  | Cl Max: | 1.563 | at alpha= | 13 | deg
JavaFoil+Calcfoil stall+Eppler ext transition |  |  |  | L/D Max: | 131.377 | at alpha= | 6 | deg
Re: | 7000000 |  |  | Cd Min: | 0.00524 | at alpha= | 0.5 | deg
Mach: | 0 |  |  | Cl=0 at alpha= | -3.2459 | deg
|  |  |  | @ Cl=0.1, Cd= | 0.0065297
|  |  |  | @ Cl=0.4, Cd= | 0.0071478
|  |  |  | @ Cl=0.6, Cd= | 0.005815
alpha (deg) | Cl | Cd | Cm | Cl/Cd
-18 | -0.473 | 0.14156 | -0.011 | -3.345
-17.5 | -0.488 | 0.13624 | -0.011 | -3.584
-17 | -0.503 | 0.13049 | -0.012 | -3.855
-16.5 | -0.517 | 0.12261 | -0.012 | -4.218
-16 | -0.531 | 0.11765 | -0.013 | -4.51
-15.5 | -0.543 | 0.11032 | -0.013 | -4.924
-15 | -0.554 | 0.10537 | -0.014 | -5.26
-14.5 | -0.564 | 0.09998 | -0.014 | -5.639
-14 | -0.571 | 0.09427 | -0.015 | -6.062
-13.5 | -0.577 | 0.0892 | -0.015 | -6.467
-13 | -0.58 | 0.08411 | -0.016 | -6.894
-12.5 | -0.58 | 0.07946 | -0.017 | -7.301
-12 | -0.577 | 0.07467 | -0.017 | -7.731
-11.5 | -0.571 | 0.06962 | -0.018 | -8.205
-11 | -0.562 | 0.06525 | -0.019 | -8.607
-10.5 | -0.548 | 0.0608 | -0.02 | -9.021
-10 | -0.531 | 0.05731 | -0.021 | -9.261
-9.5 | -0.511 | 0.05223 | -0.022 | -9.789
-9 | -0.487 | 0.04864 | -0.023 | -10.006
-8.5 | -0.458 | 0.04572 | -0.024 | -10.014
-8 | -0.515 | 0.00833 | -0.04 | -61.864
-7.5 | -0.473 | 0.00798 | -0.041 | -59.257
-7 | -0.426 | 0.00674 | -0.043 | -63.194
-6.5 | -0.376 | 0.00628 | -0.044 | -59.899
-6 | -0.324 | 0.00735 | -0.045 | -44.036
-5.5 | -0.268 | 0.0072 | -0.046 | -37.142
-5 | -0.21 | 0.00713 | -0.047 | -29.402
-4.5 | -0.151 | 0.00706 | -0.048 | -21.359
-4 | -0.091 | 0.00698 | -0.049 | -13.081
-3.5 | -0.031 | 0.00698 | -0.051 | -4.433
-3 | 0.03 | 0.00662 | -0.052 | 4.513
-2.5 | 0.091 | 0.00646 | -0.053 | 14.099
-2 | 0.153 | 0.00694 | -0.054 | 21.979
-1.5 | 0.214 | 0.00692 | -0.055 | 30.969
-1 | 0.276 | 0.00705 | -0.056 | 39.177
-0.5 | 0.339 | 0.00714 | -0.057 | 47.413
0 | 0.397 | 0.00725 | -0.058 | 54.763
0.5 | 0.456 | 0.00524 | -0.059 | 87.022
1 | 0.517 | 0.00548 | -0.061 | 94.321
1.5 | 0.577 | 0.0057 | -0.062 | 101.205
2 | 0.637 | 0.006 | -0.063 | 106.061
2.5 | 0.696 | 0.00633 | -0.064 | 110.08
3 | 0.756 | 0.00662 | -0.065 | 114.183
3.5 | 0.815 | 0.00691 | -0.066 | 117.937
4 | 0.874 | 0.00722 | -0.067 | 121.132
4.5 | 0.933 | 0.00751 | -0.069 | 124.185
5 | 0.991 | 0.00777 | -0.07 | 127.456
5.5 | 1.048 | 0.00805 | -0.071 | 130.128
6 | 1.104 | 0.0084 | -0.072 | 131.377
6.5 | 1.159 | 0.00886 | -0.073 | 130.77
7 | 1.211 | 0.01018 | -0.074 | 118.906
7.5 | 1.26 | 0.01194 | -0.075 | 105.539
8 | 1.309 | 0.01245 | -0.076 | 105.133
8.5 | 1.354 | 0.013 | -0.078 | 104.115
9 | 1.394 | 0.01358 | -0.079 | 102.662
9.5 | 1.432 | 0.01411 | -0.08 | 101.455
10 | 1.465 | 0.01482 | -0.081 | 98.824
10.5 | 1.493 | 0.01582 | -0.082 | 94.379
11 | 1.517 | 0.01666 | -0.083 | 91.071
11.5 | 1.536 | 0.01755 | -0.084 | 87.519
12 | 1.55 | 0.01858 | -0.085 | 83.42
12.5 | 1.559 | 0.01958 | -0.086 | 79.609
13 | 1.563 | 0.02061 | -0.087 | 75.832
13.5 | 1.561 | 0.02175 | -0.088 | 71.796
14 | 1.55 | 0.02298 | -0.089 | 67.427
14.5 | 1.531 | 0.02439 | -0.09 | 62.777
15 | 1.507 | 0.02577 | -0.091 | 58.496
15.5 | 1.479 | 0.02734 | -0.092 | 54.109
16 | 1.446 | 0.02939 | -0.093 | 49.197
16.5 | 1.41 | 0.03117 | -0.094 | 45.236
17 | 1.371 | 0.03314 | -0.094 | 41.368
17.5 | 1.329 | 0.03534 | -0.095 | 37.605
18 | 1.285 | 0.0379 | -0.096 | 33.913

## 90. Re 7M Mach 0.00 (2)
BIGFOIL.COM POLAR EXPORT
NACA67-615 a=0.2
NACA67-615 a=0.2 |  |  |  | Cl Max: | 1.6224 | at alpha= | 20 | deg
XFOIL ncrit=9 |  |  |  | L/D Max: | 140.382 | at alpha= | 3 | deg
Re: | 7000000 |  |  | Cd Min: | 0.05701 | at alpha= | 20 | deg
Mach: | 0 |  |  | Cl=0 at alpha= | -3.9071 | deg
|  |  |  | @ Cl=0.1, Cd= | 0.0055062
|  |  |  | @ Cl=0.4, Cd= | 0.0054454
|  |  |  | @ Cl=0.6, Cd= | 0.0043504
alpha (deg) | Cl | Cd | Cm | Cl/Cd
-19.5 | -1.1804 | 0.03673 | -0.1247 | -32.1372
-19 | -1.1633 | 0.03501 | -0.1227 | -33.2276
-18.5 | -1.1936 | 0.03004 | -0.1167 | -39.7337
-18 | -1.1724 | 0.02882 | -0.1138 | -40.6801
-17.5 | -1.1907 | 0.02479 | -0.1065 | -48.0315
-17 | -1.1782 | 0.02284 | -0.1018 | -51.5849
-16.5 | -1.1522 | 0.02182 | -0.0983 | -52.8048
-16 | -1.1306 | 0.02038 | -0.0941 | -55.476
-15.5 | -1.1074 | 0.01891 | -0.0899 | -58.5616
-15 | -1.0774 | 0.01791 | -0.0864 | -60.1563
-14.5 | -1.0476 | 0.0166 | -0.0828 | -63.1084
-14 | -1.0139 | 0.01541 | -0.0797 | -65.7949
-13.5 | -0.9758 | 0.01446 | -0.0772 | -67.4827
-13 | -0.9335 | 0.01347 | -0.0756 | -69.3022
-12.5 | -0.888 | 0.01262 | -0.0744 | -70.3645
-12 | -0.8406 | 0.01187 | -0.0735 | -70.8172
-11.5 | -0.792 | 0.01121 | -0.0728 | -70.6512
-11 | -0.7422 | 0.0107 | -0.0723 | -69.3645
-10.5 | -0.6918 | 0.01012 | -0.0718 | -68.3597
-10 | -0.6406 | 0.00961 | -0.0715 | -66.6597
-9.5 | -0.5888 | 0.00916 | -0.0713 | -64.2795
-9 | -0.5367 | 0.00875 | -0.0711 | -61.3371
-8.5 | -0.4851 | 0.00818 | -0.0707 | -59.3032
-8 | -0.4349 | 0.00758 | -0.0702 | -57.3747
-7.5 | -0.383 | 0.00728 | -0.0699 | -52.6099
-7 | -0.3306 | 0.00706 | -0.0696 | -46.8272
-6.5 | -0.2776 | 0.00686 | -0.0695 | -40.4665
-6 | -0.2238 | 0.00666 | -0.0695 | -33.6036
-5.5 | -0.1708 | 0.0064 | -0.0694 | -26.6875
-5 | -0.1176 | 0.00619 | -0.0693 | -18.9984
-4.5 | -0.0642 | 0.00601 | -0.0692 | -10.6822
-4 | -0.0102 | 0.00584 | -0.0693 | -1.7466
-3.5 | 0.0447 | 0.00568 | -0.0695 | 7.8697
-3 | 0.0984 | 0.00551 | -0.0695 | 17.8584
-2.5 | 0.1528 | 0.00538 | -0.0697 | 28.4015
-2 | 0.2065 | 0.00527 | -0.0697 | 39.1841
-1.5 | 0.2598 | 0.00523 | -0.0696 | 49.675
-1 | 0.3109 | 0.00531 | -0.0692 | 58.5499
-0.5 | 0.3616 | 0.0054 | -0.0686 | 66.963
0 | 0.4123 | 0.00546 | -0.0681 | 75.5128
0.5 | 0.46 | 0.00548 | -0.067 | 83.9416
1 | 0.5018 | 0.00524 | -0.0647 | 95.7634
1.5 | 0.5239 | 0.00403 | -0.0586 | 130
2 | 0.5727 | 0.00424 | -0.0577 | 135.0708
2.5 | 0.6197 | 0.00443 | -0.0564 | 139.8871
3 | 0.6612 | 0.00471 | -0.054 | 140.3822
3.5 | 0.6847 | 0.00505 | -0.0476 | 135.5842
4 | 0.7154 | 0.0055 | -0.043 | 130.0727
4.5 | 0.7506 | 0.00593 | -0.0395 | 126.5767
5 | 0.7793 | 0.00653 | -0.0349 | 119.3415
5.5 | 0.809 | 0.00716 | -0.0306 | 112.9888
6 | 0.8461 | 0.00764 | -0.0278 | 110.7461
6.5 | 0.8826 | 0.00818 | -0.025 | 107.8973
7 | 0.9159 | 0.00886 | -0.0218 | 103.3747
7.5 | 0.9429 | 0.00974 | -0.0175 | 96.807
8 | 0.9675 | 0.01078 | -0.013 | 89.7495
8.5 | 0.9947 | 0.01179 | -0.0091 | 84.3681
9 | 1.0285 | 0.01255 | -0.0064 | 81.9522
9.5 | 1.0624 | 0.01335 | -0.0039 | 79.5805
10 | 1.0972 | 0.01414 | -0.0016 | 77.5955
10.5 | 1.1331 | 0.01489 | 0.0005 | 76.0981
11 | 1.1696 | 0.01566 | 0.0023 | 74.6871
11.5 | 1.2023 | 0.01656 | 0.0046 | 72.6027
12 | 1.2371 | 0.01745 | 0.0064 | 70.894
12.5 | 1.2664 | 0.01855 | 0.009 | 68.2695
13 | 1.2966 | 0.0197 | 0.0113 | 65.8173
13.5 | 1.3245 | 0.02093 | 0.0138 | 63.2824
14 | 1.3471 | 0.02244 | 0.0169 | 60.0312
14.5 | 1.3789 | 0.02375 | 0.0183 | 58.0589
15 | 1.4318 | 0.02584 | 0.0138 | 55.4102
15.5 | 1.4814 | 0.02811 | 0.0098 | 52.7001
16 | 1.5272 | 0.0305 | 0.0063 | 50.0721
16.5 | 1.5456 | 0.03267 | 0.009 | 47.3095
17 | 1.5599 | 0.03547 | 0.0113 | 43.978
17.5 | 1.5758 | 0.0383 | 0.013 | 41.1436
18 | 1.5934 | 0.04113 | 0.0143 | 38.7406
18.5 | 1.604 | 0.04462 | 0.0157 | 35.948
19 | 1.6141 | 0.04828 | 0.0169 | 33.4321
19.5 | 1.6208 | 0.05236 | 0.0179 | 30.9549
20 | 1.6224 | 0.05701 | 0.0188 | 28.4582

## 91. Re 7M Mach 0.10 (1)
BIGFOIL.COM POLAR EXPORT
NACA67-615 a=0.2
NACA67-615 a=0.2 |  |  |  | Cl Max: | 1.554 | at alpha= | 13 | deg
JavaFoil+Calcfoil stall+Eppler ext transition |  |  |  | L/D Max: | 130.746 | at alpha= | 6 | deg
Re: | 7000000 |  |  | Cd Min: | 0.00525 | at alpha= | 0.5 | deg
Mach: | 0.1 |  |  | Cl=0 at alpha= | -3.2459 | deg
|  |  |  | @ Cl=0.1, Cd= | 0.0069561
|  |  |  | @ Cl=0.4, Cd= | 0.0072953
|  |  |  | @ Cl=0.6, Cd= | 0.0058333
alpha (deg) | Cl | Cd | Cm | Cl/Cd
-17.5 | -0.442 | 0.14075 | -0.011 | -3.14
-17 | -0.459 | 0.13169 | -0.012 | -3.487
-16.5 | -0.476 | 0.12545 | -0.012 | -3.796
-16 | -0.493 | 0.12009 | -0.013 | -4.102
-15.5 | -0.508 | 0.11225 | -0.013 | -4.527
-15 | -0.522 | 0.10712 | -0.014 | -4.877
-14.5 | -0.535 | 0.10042 | -0.014 | -5.329
-14 | -0.546 | 0.09491 | -0.015 | -5.753
-13.5 | -0.555 | 0.08953 | -0.015 | -6.195
-13 | -0.561 | 0.08514 | -0.016 | -6.585
-12.5 | -0.564 | 0.07975 | -0.016 | -7.069
-12 | -0.564 | 0.07449 | -0.017 | -7.573
-11.5 | -0.56 | 0.07032 | -0.018 | -7.967
-11 | -0.553 | 0.06588 | -0.019 | -8.394
-10.5 | -0.542 | 0.06138 | -0.02 | -8.825
-10 | -0.527 | 0.05723 | -0.021 | -9.202
-9.5 | -0.507 | 0.05315 | -0.022 | -9.545
-9 | -0.484 | 0.04962 | -0.023 | -9.75
-8.5 | -0.456 | 0.04673 | -0.024 | -9.759
-8 | -0.428 | 0.04139 | -0.026 | -10.329
-7.5 | -0.473 | 0.00804 | -0.042 | -58.875
-7 | -0.427 | 0.00777 | -0.043 | -54.975
-6.5 | -0.377 | 0.00631 | -0.044 | -59.808
-6 | -0.325 | 0.00659 | -0.045 | -49.264
-5.5 | -0.269 | 0.00719 | -0.046 | -37.357
-5 | -0.211 | 0.00721 | -0.047 | -29.203
-4.5 | -0.152 | 0.00707 | -0.049 | -21.449
-4 | -0.092 | 0.00706 | -0.05 | -12.985
-3.5 | -0.031 | 0.00698 | -0.051 | -4.454
-3 | 0.03 | 0.00671 | -0.052 | 4.477
-2.5 | 0.092 | 0.00696 | -0.053 | 13.146
-2 | 0.153 | 0.00693 | -0.054 | 22.127
-1.5 | 0.215 | 0.00701 | -0.055 | 30.727
-1 | 0.277 | 0.00703 | -0.056 | 39.451
-0.5 | 0.34 | 0.00714 | -0.057 | 47.683
0 | 0.399 | 0.00733 | -0.059 | 54.437
0.5 | 0.459 | 0.00525 | -0.06 | 87.296
1 | 0.519 | 0.00548 | -0.061 | 94.692
1.5 | 0.58 | 0.00574 | -0.062 | 100.984
2 | 0.64 | 0.00602 | -0.063 | 106.28
2.5 | 0.7 | 0.00636 | -0.064 | 110.019
3 | 0.76 | 0.00667 | -0.065 | 113.94
3.5 | 0.819 | 0.00696 | -0.067 | 117.648
4 | 0.878 | 0.00726 | -0.068 | 120.92
4.5 | 0.938 | 0.00754 | -0.069 | 124.289
5 | 0.995 | 0.00783 | -0.07 | 127.183
5.5 | 1.052 | 0.00809 | -0.071 | 130.111
6 | 1.109 | 0.00848 | -0.072 | 130.746
6.5 | 1.164 | 0.00894 | -0.073 | 130.191
7 | 1.216 | 0.0103 | -0.075 | 118.085
7.5 | 1.266 | 0.01205 | -0.076 | 105.037
8 | 1.314 | 0.01258 | -0.077 | 104.51
8.5 | 1.359 | 0.01313 | -0.078 | 103.485
9 | 1.399 | 0.01371 | -0.079 | 102.078
9.5 | 1.436 | 0.01427 | -0.08 | 100.59
10 | 1.468 | 0.01514 | -0.081 | 96.939
10.5 | 1.495 | 0.016 | -0.082 | 93.452
11 | 1.518 | 0.01686 | -0.083 | 90.01
11.5 | 1.535 | 0.01779 | -0.084 | 86.307
12 | 1.547 | 0.01886 | -0.085 | 82.011
12.5 | 1.553 | 0.01987 | -0.086 | 78.153
13 | 1.554 | 0.02104 | -0.088 | 73.843
13.5 | 1.549 | 0.02214 | -0.088 | 69.96
14 | 1.533 | 0.02343 | -0.089 | 65.45
14.5 | 1.51 | 0.02494 | -0.09 | 60.542
15 | 1.482 | 0.02644 | -0.091 | 56.038
15.5 | 1.448 | 0.02818 | -0.092 | 51.375
16 | 1.409 | 0.03019 | -0.093 | 46.674
16.5 | 1.368 | 0.03209 | -0.094 | 42.627
17 | 1.323 | 0.0343 | -0.095 | 38.565
17.5 | 1.275 | 0.03667 | -0.095 | 34.768
18 | 1.224 | 0.04013 | -0.096 | 30.503

## 92. Re 7M Mach 0.10 (2)
BIGFOIL.COM POLAR EXPORT
NACA67-615 a=0.2
NACA67-615 a=0.2 |  |  |  | Cl Max: | 1.6107 | at alpha= | 19.5 | deg
XFOIL ncrit=9 |  |  |  | L/D Max: | 139.852 | at alpha= | 3 | deg
Re: | 7000000 |  |  | Cd Min: | 0.06025 | at alpha= | 20 | deg
Mach: | 0.1 |  |  | Cl=0 at alpha= | -3.9185 | deg
|  |  |  | @ Cl=0.1, Cd= | 0.0055303
|  |  |  | @ Cl=0.4, Cd= | 0.0054567
|  |  |  | @ Cl=0.6, Cd= | 0.0043641
alpha (deg) | Cl | Cd | Cm | Cl/Cd
-17.5 | -1.1395 | 0.02929 | -0.1166 | -38.9041
-17 | -1.1477 | 0.02593 | -0.1103 | -44.2615
-16.5 | -1.1298 | 0.02439 | -0.1059 | -46.3223
-16 | -1.1178 | 0.02233 | -0.1005 | -50.0582
-15.5 | -1.1017 | 0.02039 | -0.0953 | -54.0314
-15 | -1.0749 | 0.01919 | -0.0912 | -56.0135
-14.5 | -1.0433 | 0.01837 | -0.0874 | -56.7937
-14 | -1.0168 | 0.01656 | -0.0831 | -61.401
-13.5 | -0.9812 | 0.0153 | -0.0801 | -64.1307
-13 | -0.9395 | 0.01411 | -0.0781 | -66.584
-12.5 | -0.8944 | 0.01309 | -0.0767 | -68.327
-12 | -0.8469 | 0.01225 | -0.0755 | -69.1347
-11.5 | -0.7979 | 0.0115 | -0.0747 | -69.3826
-11 | -0.7476 | 0.01094 | -0.074 | -68.3364
-10.5 | -0.6966 | 0.01031 | -0.0734 | -67.5655
-10 | -0.6447 | 0.00975 | -0.073 | -66.1231
-9.5 | -0.5922 | 0.00927 | -0.0727 | -63.8835
-9 | -0.5394 | 0.00883 | -0.0724 | -61.0872
-8.5 | -0.4869 | 0.00831 | -0.0721 | -58.5921
-8 | -0.4364 | 0.00761 | -0.0715 | -57.3456
-7.5 | -0.384 | 0.00733 | -0.0711 | -52.3874
-7 | -0.3312 | 0.0071 | -0.0707 | -46.6479
-6.5 | -0.2779 | 0.00689 | -0.0705 | -40.3338
-6 | -0.2237 | 0.00668 | -0.0705 | -33.488
-5.5 | -0.1703 | 0.00643 | -0.0703 | -26.4852
-5 | -0.1169 | 0.00621 | -0.0701 | -18.8245
-4.5 | -0.0633 | 0.00602 | -0.07 | -10.515
-4 | -0.009 | 0.00585 | -0.07 | -1.5385
-3.5 | 0.0462 | 0.00569 | -0.0702 | 8.1195
-3 | 0.1001 | 0.00553 | -0.0702 | 18.1013
-2.5 | 0.1547 | 0.00539 | -0.0703 | 28.7013
-2 | 0.2087 | 0.00528 | -0.0703 | 39.5265
-1.5 | 0.2621 | 0.00524 | -0.0702 | 50.0191
-1 | 0.3133 | 0.00532 | -0.0697 | 58.891
0 | 0.4148 | 0.00548 | -0.0685 | 75.6934
0.5 | 0.4626 | 0.00551 | -0.0673 | 83.9564
1 | 0.5055 | 0.00532 | -0.0652 | 95.0188
1.5 | 0.526 | 0.00404 | -0.0587 | 130.198
2 | 0.5743 | 0.00426 | -0.0576 | 134.8122
2.5 | 0.6212 | 0.00445 | -0.0562 | 139.5955
3 | 0.6601 | 0.00472 | -0.0531 | 139.8517
3.5 | 0.6846 | 0.00508 | -0.0469 | 134.7638
4 | 0.7151 | 0.00555 | -0.0422 | 128.8468
4.5 | 0.7508 | 0.00598 | -0.0388 | 125.5518
5 | 0.7806 | 0.00657 | -0.0343 | 118.8128
5.5 | 0.8099 | 0.00722 | -0.0299 | 112.1745
6 | 0.8472 | 0.00772 | -0.0271 | 109.7409
6.5 | 0.8833 | 0.00828 | -0.0242 | 106.6787
7 | 0.9175 | 0.00895 | -0.021 | 102.514
7.5 | 0.9441 | 0.00986 | -0.0166 | 95.7505
8 | 0.9681 | 0.01092 | -0.0119 | 88.6538
8.5 | 0.996 | 0.01194 | -0.0081 | 83.4171
9 | 1.0291 | 0.01274 | -0.0052 | 80.7771
9.5 | 1.0641 | 0.01354 | -0.0028 | 78.5894
10 | 1.0982 | 0.01437 | -0.0003 | 76.4231
10.5 | 1.1349 | 0.01512 | 0.0017 | 75.0595
11 | 1.1704 | 0.01595 | 0.0037 | 73.3793
11.5 | 1.2043 | 0.01685 | 0.006 | 71.4718
12 | 1.2377 | 0.01783 | 0.0081 | 69.4167
12.5 | 1.2688 | 0.0189 | 0.0105 | 67.1323
13.5 | 1.3258 | 0.02142 | 0.0156 | 61.8954
14 | 1.3474 | 0.02304 | 0.0189 | 58.4809
14.5 | 1.3798 | 0.02451 | 0.02 | 56.2954
15 | 1.4336 | 0.02659 | 0.0156 | 53.915
15.5 | 1.4829 | 0.029 | 0.0116 | 51.1345
16 | 1.5265 | 0.03168 | 0.0084 | 48.185
17.5 | 1.5739 | 0.03985 | 0.0152 | 39.4956
18 | 1.5899 | 0.04291 | 0.0165 | 37.052
18.5 | 1.5995 | 0.04661 | 0.018 | 34.3167
19 | 1.6072 | 0.05065 | 0.0191 | 31.7315
19.5 | 1.6107 | 0.05514 | 0.0202 | 29.2111
20 | 1.6095 | 0.06025 | 0.0209 | 26.7137

## 93. Re 7M Mach 0.25 (1)
BIGFOIL.COM POLAR EXPORT
NACA67-615 a=0.2
NACA67-615 a=0.2 |  |  |  | Cl Max: | 1.516 | at alpha= | 11.5 | deg
JavaFoil+Calcfoil stall+Eppler ext transition |  |  |  | L/D Max: | 128.98 | at alpha= | 6 | deg
Re: | 7000000 |  |  | Cd Min: | 0.00539 | at alpha= | 0.5 | deg
Mach: | 0.25 |  |  | Cl=0 at alpha= | -3.246 | deg
|  |  |  | @ Cl=0.1, Cd= | 0.0071271
|  |  |  | @ Cl=0.4, Cd= | 0.0073983
|  |  |  | @ Cl=0.6, Cd= | 0.005907
alpha (deg) | Cl | Cd | Cm | Cl/Cd
-15.5 | -0.133 | 0.12319 | -0.013 | -1.082
-15 | -0.21 | 0.1181 | -0.013 | -1.782
-14.5 | -0.265 | 0.11006 | -0.014 | -2.405
-14 | -0.311 | 0.10586 | -0.014 | -2.94
-13.5 | -0.353 | 0.09831 | -0.015 | -3.587
-13 | -0.389 | 0.09202 | -0.015 | -4.228
-12.5 | -0.421 | 0.0847 | -0.016 | -4.966
-12 | -0.446 | 0.08122 | -0.017 | -5.493
-11.5 | -0.466 | 0.07576 | -0.018 | -6.146
-11 | -0.479 | 0.07054 | -0.018 | -6.788
-10.5 | -0.485 | 0.06501 | -0.019 | -7.466
-10 | -0.485 | 0.06157 | -0.02 | -7.872
-9.5 | -0.478 | 0.05652 | -0.021 | -8.46
-9 | -0.464 | 0.05403 | -0.021 | -8.583
-8.5 | -0.444 | 0.0501 | -0.023 | -8.862
-8 | -0.419 | 0.0463 | -0.024 | -9.045
-7.5 | -0.393 | 0.03889 | -0.028 | -10.107
-7 | -0.43 | 0.008 | -0.044 | -53.707
-6.5 | -0.382 | 0.00646 | -0.045 | -59.153
-6 | -0.33 | 0.00626 | -0.046 | -52.676
-5.5 | -0.273 | 0.00614 | -0.047 | -44.526
-5 | -0.215 | 0.00665 | -0.049 | -32.309
-4.5 | -0.155 | 0.00726 | -0.05 | -21.384
-4 | -0.094 | 0.00721 | -0.051 | -13.023
-3.5 | -0.032 | 0.00688 | -0.052 | -4.632
-3 | 0.031 | 0.00654 | -0.053 | 4.707
-2.5 | 0.094 | 0.00713 | -0.054 | 13.185
-2 | 0.157 | 0.0071 | -0.055 | 22.175
-1.5 | 0.221 | 0.00706 | -0.057 | 31.313
-1 | 0.285 | 0.0072 | -0.058 | 39.599
-0.5 | 0.35 | 0.00729 | -0.059 | 47.993
0 | 0.41 | 0.00742 | -0.06 | 55.205
0.5 | 0.471 | 0.00539 | -0.061 | 87.239
1 | 0.533 | 0.00561 | -0.062 | 94.938
1.5 | 0.595 | 0.00588 | -0.064 | 101.085
2 | 0.656 | 0.00621 | -0.065 | 105.796
2.5 | 0.718 | 0.00654 | -0.066 | 109.764
3 | 0.779 | 0.00686 | -0.067 | 113.664
3.5 | 0.84 | 0.00719 | -0.068 | 116.835
4 | 0.901 | 0.00752 | -0.07 | 119.925
4.5 | 0.962 | 0.00781 | -0.071 | 123.216
5 | 1.021 | 0.0081 | -0.072 | 125.987
5.5 | 1.079 | 0.00841 | -0.073 | 128.347
6 | 1.136 | 0.00881 | -0.074 | 128.98
6.5 | 1.192 | 0.00956 | -0.075 | 124.762
7 | 1.245 | 0.01084 | -0.077 | 114.864
7.5 | 1.295 | 0.01265 | -0.078 | 102.382
8 | 1.343 | 0.01316 | -0.079 | 102.032
8.5 | 1.385 | 0.01377 | -0.08 | 100.648
9 | 1.423 | 0.01444 | -0.081 | 98.574
9.5 | 1.455 | 0.01518 | -0.082 | 95.857
10 | 1.481 | 0.01612 | -0.083 | 91.878
10.5 | 1.5 | 0.0172 | -0.084 | 87.221
11 | 1.512 | 0.01831 | -0.085 | 82.594
11.5 | 1.516 | 0.01946 | -0.087 | 77.873
12 | 1.511 | 0.02071 | -0.088 | 72.94
12.5 | 1.497 | 0.02199 | -0.089 | 68.087
13 | 1.474 | 0.02335 | -0.09 | 63.14
13.5 | 1.441 | 0.025 | -0.091 | 57.646
14 | 1.392 | 0.02666 | -0.091 | 52.204
14.5 | 1.33 | 0.02911 | -0.092 | 45.671
15 | 1.258 | 0.03129 | -0.093 | 40.205
15.5 | 1.177 | 0.03438 | -0.094 | 34.238
16 | 1.088 | 0.03791 | -0.094 | 28.693
16.5 | 0.965 | 0.0523 | -0.091 | 18.462

## 94. Re 7M Mach 0.25 (2)
BIGFOIL.COM POLAR EXPORT
NACA67-615 a=0.2
NACA67-615 a=0.2 |  |  |  | Cl Max: | 1.5604 | at alpha= | 18 | deg
XFOIL ncrit=9 |  |  |  | L/D Max: | 135.768 | at alpha= | 2.5 | deg
Re: | 7000000 |  |  | Cd Min: | 0.15065 | at alpha= | -17.5 | deg
Mach: | 0.25 |  |  | Cl=0 at alpha= | -3.984 | deg
|  |  |  | @ Cl=0.1, Cd= | 0.0056173
|  |  |  | @ Cl=0.4, Cd= | 0.0055081
|  |  |  | @ Cl=0.6, Cd= | 0.0044624
alpha (deg) | Cl | Cd | Cm | Cl/Cd
-17.5 | -0.3379 | 0.15065 | -0.0774 | -2.2429
-17 | -0.3388 | 0.14056 | -0.0826 | -2.4104
-16.5 | -0.331 | 0.13274 | -0.087 | -2.4936
-16 | -0.3252 | 0.1248 | -0.0915 | -2.6058
-15.5 | -0.3322 | 0.11452 | -0.0969 | -2.9008
-15 | -0.3428 | 0.10419 | -0.1023 | -3.2901
-14.5 | -0.356 | 0.09407 | -0.1078 | -3.7844
-14 | -0.3949 | 0.08063 | -0.115 | -4.8977
-13.5 | -0.5425 | 0.05543 | -0.1305 | -9.7871
-13 | -0.6564 | 0.04346 | -0.123 | -15.1035
-12.5 | -0.8847 | 0.02069 | -0.095 | -42.7598
-12 | -0.8599 | 0.01759 | -0.0899 | -48.8857
-11.5 | -0.8274 | 0.01433 | -0.086 | -57.739
-11 | -0.778 | 0.01297 | -0.0839 | -59.9846
-10.5 | -0.7252 | 0.01174 | -0.0825 | -61.7717
-10 | -0.6697 | 0.01078 | -0.0815 | -62.1243
-9.5 | -0.6132 | 0.01005 | -0.0806 | -61.0149
-9 | -0.5563 | 0.00942 | -0.08 | -59.0552
-8.5 | -0.4994 | 0.00885 | -0.0793 | -56.4294
-8 | -0.4429 | 0.00832 | -0.0787 | -53.2332
-7.5 | -0.3888 | 0.00756 | -0.0779 | -51.4286
-7 | -0.334 | 0.00729 | -0.0771 | -45.8162
-6.5 | -0.2787 | 0.00704 | -0.0765 | -39.5881
-6 | -0.2228 | 0.0068 | -0.076 | -32.7647
-5.5 | -0.1666 | 0.0066 | -0.0757 | -25.2424
-5 | -0.1123 | 0.00632 | -0.075 | -17.769
-4.5 | -0.0576 | 0.00611 | -0.0745 | -9.4272
-4 | -0.0018 | 0.00591 | -0.0743 | -0.30457
-3.5 | 0.0546 | 0.00574 | -0.0742 | 9.5122
-3 | 0.1101 | 0.00559 | -0.074 | 19.6959
-2.5 | 0.1657 | 0.00543 | -0.0739 | 30.5157
-2 | 0.221 | 0.00532 | -0.0737 | 41.5414
-1.5 | 0.2751 | 0.00529 | -0.0733 | 52.0038
-1 | 0.3269 | 0.00537 | -0.0725 | 60.8752
-0.5 | 0.3785 | 0.00547 | -0.0717 | 69.1956
0 | 0.4293 | 0.00556 | -0.0707 | 77.2122
0.5 | 0.4771 | 0.00561 | -0.0692 | 85.0446
1 | 0.5204 | 0.00556 | -0.0667 | 93.5971
1.5 | 0.536 | 0.00414 | -0.0589 | 129.4686
2 | 0.5819 | 0.00437 | -0.0569 | 133.1579
2.5 | 0.6191 | 0.00456 | -0.0529 | 135.7675
3 | 0.6527 | 0.00488 | -0.0483 | 133.75
3.5 | 0.684 | 0.0053 | -0.0433 | 129.0566
4 | 0.7164 | 0.00581 | -0.0388 | 123.3046
4.5 | 0.7529 | 0.0063 | -0.0352 | 119.5079
5 | 0.7868 | 0.00687 | -0.0312 | 114.5269
5.5 | 0.816 | 0.0076 | -0.0264 | 107.3684
6 | 0.8519 | 0.0082 | -0.023 | 103.8902
6.5 | 0.8895 | 0.0088 | -0.02 | 101.0795
7 | 0.9245 | 0.00952 | -0.0166 | 97.1113
7.5 | 0.9503 | 0.01055 | -0.0118 | 90.0758
8 | 0.9743 | 0.0117 | -0.0068 | 83.2735
8.5 | 1.0013 | 0.01286 | -0.0025 | 77.8616
9 | 1.0342 | 0.01381 | 0.0008 | 74.8878
9.5 | 1.0705 | 0.01469 | 0.0035 | 72.8727
10 | 1.1055 | 0.01565 | 0.0062 | 70.639
10.5 | 1.1423 | 0.01655 | 0.0086 | 69.0211
11 | 1.1789 | 0.01753 | 0.011 | 67.2504
11.5 | 1.2131 | 0.0186 | 0.0136 | 65.2204
12 | 1.2453 | 0.01986 | 0.0163 | 62.7039
12.5 | 1.2749 | 0.02124 | 0.0194 | 60.0235
13 | 1.3044 | 0.02273 | 0.0222 | 57.3867
13.5 | 1.3301 | 0.02442 | 0.0253 | 54.4676
14 | 1.35 | 0.02649 | 0.029 | 50.9626
14.5 | 1.3876 | 0.02842 | 0.0292 | 48.8248
15 | 1.4382 | 0.03128 | 0.0254 | 45.9783
15.5 | 1.4839 | 0.03454 | 0.022 | 42.9618
16 | 1.5202 | 0.03834 | 0.0195 | 39.6505
16.5 | 1.5339 | 0.04141 | 0.0226 | 37.0418
17 | 1.5465 | 0.0451 | 0.0245 | 34.2905
17.5 | 1.5551 | 0.04934 | 0.0263 | 31.518
18 | 1.5604 | 0.05403 | 0.0276 | 28.8803
18.5 | 1.5579 | 0.05955 | 0.0288 | 26.1612
19 | 1.5541 | 0.06538 | 0.0296 | 23.7703
19.5 | 1.5432 | 0.07199 | 0.03 | 21.4363
20 | 1.5351 | 0.07837 | 0.0301 | 19.5879

## 95. Re 7M Mach 0.50 (1)
BIGFOIL.COM POLAR EXPORT
NACA67-615 a=0.2
NACA67-615 a=0.2 |  |  |  | Cl Max: | 1.452 | at alpha= | 8.5 | deg
JavaFoil+Calcfoil stall+Eppler ext transition |  |  |  | L/D Max: | 120.933 | at alpha= | 5 | deg
Re: | 7000000 |  |  | Cd Min: | 0.00598 | at alpha= | 0.5 | deg
Mach: | 0.5 |  |  | Cl=0 at alpha= | -3.2464 | deg
|  |  |  | @ Cl=0.1, Cd= | 0.0073649
|  |  |  | @ Cl=0.4, Cd= | 0.0069894
|  |  |  | @ Cl=0.6, Cd= | 0.0063283
alpha (deg) | Cl | Cd | Cm | Cl/Cd
-20 | -0.94 | 0.15944 | -0.012 | -5.897
-19.5 | -0.913 | 0.15019 | -0.013 | -6.079
-19 | -0.885 | 0.14375 | -0.013 | -6.155
-18.5 | -0.855 | 0.13832 | -0.013 | -6.183
-18 | -0.827 | 0.14883 | -0.013 | -5.553
-17.5 | -0.8 | 0.13283 | -0.014 | -6.022
-17 | -0.772 | 0.12634 | -0.015 | -6.114
-16.5 | -0.745 | 0.12236 | -0.015 | -6.087
-16 | -0.717 | 0.11927 | -0.016 | -6.013
-15.5 | -0.689 | 0.11263 | -0.016 | -6.116
-15 | -0.66 | 0.10856 | -0.016 | -6.083
-14.5 | -0.633 | 0.1 | -0.017 | -6.328
-14 | -0.605 | 0.0923 | -0.018 | -6.556
-13.5 | -0.577 | 0.08666 | -0.018 | -6.662
-13 | -0.549 | 0.08073 | -0.019 | -6.806
-12.5 | -0.522 | 0.0763 | -0.02 | -6.837
-12 | -0.492 | 0.08586 | -0.019 | -5.734
-11.5 | -0.464 | 0.07882 | -0.02 | -5.89
-11 | -0.435 | 0.09143 | -0.019 | -4.761
-10.5 | -0.409 | 0.06586 | -0.021 | -6.204
-10 | -0.381 | 0.06118 | -0.022 | -6.222
-9.5 | -0.353 | 0.05715 | -0.023 | -6.175
-9 | -0.323 | 0.06504 | -0.021 | -4.97
-8.5 | -0.296 | 0.05686 | -0.023 | -5.199
-8 | -0.268 | 0.05101 | -0.024 | -5.251
-7.5 | -0.239 | 0.05074 | -0.024 | -4.719
-7 | -0.211 | 0.04842 | -0.024 | -4.361
-6.5 | -0.272 | 0.04587 | -0.024 | -5.929
-6 | -0.27 | 0.04022 | -0.027 | -6.719
-5.5 | -0.234 | 0.03638 | -0.03 | -6.437
-5 | -0.23 | 0.00739 | -0.054 | -31.074
-4.5 | -0.168 | 0.00755 | -0.055 | -22.215
-4 | -0.103 | 0.0074 | -0.056 | -13.849
-3.5 | -0.035 | 0.00731 | -0.058 | -4.789
-3 | 0.034 | 0.00728 | -0.059 | 4.668
-2.5 | 0.104 | 0.00737 | -0.06 | 14.108
-2 | 0.175 | 0.00734 | -0.061 | 23.809
-1.5 | 0.246 | 0.00736 | -0.063 | 33.424
-1 | 0.317 | 0.00674 | -0.064 | 47.038
-0.5 | 0.39 | 0.00695 | -0.065 | 56.13
0 | 0.456 | 0.00721 | -0.067 | 63.262
0.5 | 0.523 | 0.00598 | -0.068 | 87.554
1 | 0.592 | 0.00629 | -0.069 | 94.248
1.5 | 0.661 | 0.00662 | -0.071 | 99.868
2 | 0.73 | 0.00705 | -0.072 | 103.447
2.5 | 0.798 | 0.00747 | -0.073 | 106.85
3 | 0.866 | 0.00785 | -0.075 | 110.356
3.5 | 0.934 | 0.00828 | -0.076 | 112.685
4 | 1.001 | 0.00869 | -0.077 | 115.137
4.5 | 1.068 | 0.00898 | -0.079 | 118.916
5 | 1.132 | 0.00936 | -0.08 | 120.933
5.5 | 1.195 | 0.00988 | -0.081 | 120.868
6 | 1.255 | 0.01043 | -0.083 | 120.355
6.5 | 1.312 | 0.01249 | -0.084 | 105.119
7 | 1.363 | 0.01488 | -0.085 | 91.648
7.5 | 1.407 | 0.01576 | -0.086 | 89.27
8 | 1.441 | 0.01677 | -0.088 | 85.958
8.5 | 1.452 | 0.01801 | -0.089 | 80.628
9 | 1.426 | 0.01994 | -0.09 | 71.51
9.5 | 1.316 | 0.02243 | -0.091 | 58.675
10 | 0.878 | 0.02589 | -0.092 | 33.907
10.5 | 0.908 | 0.02718 | -0.093 | 33.428
11 | 0.94 | 0.02814 | -0.094 | 33.382
11.5 | 0.815 | 0.08363 | -0.052 | 9.743
12 | 1.001 | 0.03027 | -0.097 | 33.067
12.5 | 1.025 | 0.03469 | -0.097 | 29.547
13 | 1.03 | 0.04486 | -0.095 | 22.951
13.5 | 0.923 | 0.09502 | -0.056 | 9.71

## 96. Re 7M Mach 0.50 (2)
BIGFOIL.COM POLAR EXPORT
NACA67-615 a=0.2
NACA67-615 a=0.2 |  |  |  | Cl Max: | 1.3455 | at alpha= | 14 | deg
XFOIL ncrit=9 |  |  |  | L/D Max: | 101.82 | at alpha= | 2 | deg
Re: | 7000000 |  |  | Cd Min: | 0.15977 | at alpha= | 19 | deg
Mach: | 0.5 |  |  | Cl=0 at alpha= | -4.48 | deg
|  |  |  | @ Cl=0.1, Cd= | 0.0060469
|  |  |  | @ Cl=0.4, Cd= | 0.0057155
|  |  |  | @ Cl=0.6, Cd= | 0.0059871
alpha (deg) | Cl | Cd | Cm | Cl/Cd
-12.5 | -0.1476 | 0.0964 | -0.1271 | -1.5311
-12 | -0.1479 | 0.08799 | -0.1316 | -1.6809
-11.5 | -0.1487 | 0.08005 | -0.1358 | -1.8576
-11 | -0.1512 | 0.07233 | -0.1399 | -2.0904
-10.5 | -0.1695 | 0.06303 | -0.1452 | -2.6892
-10 | -0.2064 | 0.0532 | -0.1514 | -3.8797
-9.5 | -0.2403 | 0.04664 | -0.1496 | -5.1522
-9 | -0.2822 | 0.04109 | -0.1419 | -6.8679
-8.5 | -0.3335 | 0.03477 | -0.1301 | -9.5916
-8 | -0.368 | 0.02707 | -0.1196 | -13.5944
-7.5 | -0.4126 | 0.01623 | -0.1078 | -25.4221
-7 | -0.3444 | 0.00878 | -0.1098 | -39.2255
-6.5 | -0.2672 | 0.0081 | -0.1085 | -32.9877
-6 | -0.1962 | 0.00764 | -0.1068 | -25.6806
-5.5 | -0.1289 | 0.00733 | -0.105 | -17.5853
-5 | -0.0637 | 0.00698 | -0.1033 | -9.1261
-4.5 | -0.0024 | 0.00654 | -0.1013 | -0.36697
-4 | 0.0576 | 0.00621 | -0.0993 | 9.2754
-3.5 | 0.1148 | 0.00599 | -0.097 | 19.1653
-3 | 0.1693 | 0.00583 | -0.0942 | 29.0395
-2.5 | 0.2278 | 0.00566 | -0.0925 | 40.2473
-2 | 0.2855 | 0.00556 | -0.0909 | 51.3489
-1.5 | 0.3408 | 0.00556 | -0.0889 | 61.295
-1 | 0.3917 | 0.00569 | -0.086 | 68.8401
-0.5 | 0.4405 | 0.00584 | -0.0829 | 75.4281
0 | 0.4851 | 0.00602 | -0.0788 | 80.5814
0.5 | 0.5234 | 0.00618 | -0.0734 | 84.6926
1 | 0.5342 | 0.00628 | -0.0622 | 85.0637
2 | 0.5539 | 0.00544 | -0.041 | 101.8199
2.5 | 0.5933 | 0.00591 | -0.0363 | 100.3892
3 | 0.6359 | 0.0064 | -0.0323 | 99.3594
3.5 | 0.6791 | 0.00696 | -0.0285 | 97.5718
4 | 0.7236 | 0.00746 | -0.0248 | 96.9973
4.5 | 0.764 | 0.00815 | -0.0206 | 93.7423
5 | 0.8034 | 0.00891 | -0.0162 | 90.1684
6 | 0.8818 | 0.01058 | -0.0076 | 83.3459
6.5 | 0.9224 | 0.01145 | -0.0035 | 80.559
7 | 0.9601 | 0.01249 | 0.001 | 76.8695
7.5 | 0.9839 | 0.01405 | 0.0074 | 70.0285
8 | 1.0071 | 0.01576 | 0.0136 | 63.9023
8.5 | 1.0333 | 0.01748 | 0.0192 | 59.1133
9 | 1.0625 | 0.01926 | 0.0242 | 55.1661
9.5 | 1.0977 | 0.02091 | 0.0285 | 52.4964
10 | 1.1375 | 0.02246 | 0.0321 | 50.6456
10.5 | 1.1773 | 0.02415 | 0.0357 | 48.7495
11 | 1.2127 | 0.02614 | 0.0397 | 46.3925
11.5 | 1.2492 | 0.02827 | 0.0435 | 44.1882
12 | 1.2771 | 0.03094 | 0.0477 | 41.2767
12.5 | 1.3039 | 0.03399 | 0.0516 | 38.3613
13 | 1.3273 | 0.03736 | 0.0555 | 35.5273
13.5 | 1.3421 | 0.04164 | 0.0593 | 32.231
14 | 1.3455 | 0.04699 | 0.0628 | 28.6338
14.5 | 1.3331 | 0.0539 | 0.0654 | 24.7328
15 | 1.3106 | 0.06217 | 0.0664 | 21.0809
15.5 | 1.282 | 0.07318 | 0.0628 | 17.5184
16 | 1.2532 | 0.08504 | 0.0574 | 14.7366
16.5 | 1.2204 | 0.0977 | 0.0509 | 12.4913
17 | 1.1939 | 0.11042 | 0.0434 | 10.8124
17.5 | 1.161 | 0.12186 | 0.0389 | 9.5273
18 | 1.1301 | 0.1344 | 0.032 | 8.4085
18.5 | 1.1018 | 0.14734 | 0.0242 | 7.4779
19 | 1.0809 | 0.15977 | 0.0164 | 6.7654

## 97. Re 8M Mach 0.00 (1)
BIGFOIL.COM POLAR EXPORT
NACA67-615 a=0.2
NACA67-615 a=0.2 |  |  |  | Cl Max: | 1.564 | at alpha= | 13 | deg
JavaFoil+Calcfoil stall+Eppler ext transition |  |  |  | L/D Max: | 132.944 | at alpha= | 6 | deg
Re: | 8000000 |  |  | Cd Min: | 0.00522 | at alpha= | 0.5 | deg
Mach: | 0 |  |  | Cl=0 at alpha= | -3.2459 | deg
|  |  |  | @ Cl=0.1, Cd= | 0.0064939
|  |  |  | @ Cl=0.4, Cd= | 0.0071485
|  |  |  | @ Cl=0.6, Cd= | 0.005845
alpha (deg) | Cl | Cd | Cm | Cl/Cd
-18 | -0.474 | 0.14034 | -0.011 | -3.374
-17.5 | -0.488 | 0.13537 | -0.011 | -3.608
-17 | -0.503 | 0.12969 | -0.012 | -3.88
-16.5 | -0.517 | 0.12348 | -0.012 | -4.189
-16 | -0.531 | 0.11648 | -0.013 | -4.556
-15.5 | -0.543 | 0.10983 | -0.013 | -4.946
-15 | -0.554 | 0.10483 | -0.014 | -5.288
-14.5 | -0.564 | 0.09855 | -0.014 | -5.722
-14 | -0.572 | 0.09366 | -0.015 | -6.102
-13.5 | -0.577 | 0.08877 | -0.015 | -6.5
-13 | -0.58 | 0.08346 | -0.016 | -6.95
-12.5 | -0.58 | 0.07884 | -0.017 | -7.361
-12 | -0.578 | 0.07407 | -0.017 | -7.797
-11.5 | -0.571 | 0.0691 | -0.018 | -8.27
-11 | -0.562 | 0.06481 | -0.019 | -8.669
-10.5 | -0.549 | 0.06022 | -0.02 | -9.115
-10 | -0.531 | 0.05681 | -0.021 | -9.352
-9.5 | -0.512 | 0.0515 | -0.023 | -9.942
-9 | -0.488 | 0.04772 | -0.024 | -10.22
-8.5 | -0.459 | 0.0448 | -0.025 | -10.245
-8 | -0.516 | 0.00814 | -0.04 | -63.391
-7.5 | -0.473 | 0.00784 | -0.041 | -60.354
-7 | -0.426 | 0.00659 | -0.043 | -64.739
-6.5 | -0.377 | 0.00743 | -0.044 | -50.778
-6 | -0.324 | 0.00722 | -0.045 | -44.831
-5.5 | -0.268 | 0.00719 | -0.046 | -37.2
-5 | -0.21 | 0.00708 | -0.047 | -29.613
-4.5 | -0.151 | 0.00703 | -0.048 | -21.47
-4 | -0.091 | 0.00695 | -0.049 | -13.124
-3.5 | -0.031 | 0.00698 | -0.051 | -4.431
-3 | 0.03 | 0.00664 | -0.052 | 4.5
-2.5 | 0.091 | 0.00643 | -0.053 | 14.174
-2 | 0.153 | 0.00687 | -0.054 | 22.195
-1.5 | 0.214 | 0.0069 | -0.055 | 31.051
-1 | 0.276 | 0.00706 | -0.056 | 39.132
-0.5 | 0.339 | 0.0071 | -0.057 | 47.735
0 | 0.397 | 0.00725 | -0.058 | 54.831
0.5 | 0.457 | 0.00522 | -0.059 | 87.409
1 | 0.517 | 0.00545 | -0.061 | 94.837
1.5 | 0.577 | 0.00573 | -0.062 | 100.743
2 | 0.637 | 0.00603 | -0.063 | 105.522
2.5 | 0.697 | 0.0063 | -0.064 | 110.519
3 | 0.756 | 0.00657 | -0.065 | 115.064
3.5 | 0.815 | 0.00686 | -0.066 | 118.818
4 | 0.875 | 0.00714 | -0.067 | 122.495
4.5 | 0.933 | 0.0074 | -0.069 | 126.093
5 | 0.991 | 0.00765 | -0.07 | 129.512
5.5 | 1.048 | 0.00796 | -0.071 | 131.738
6 | 1.104 | 0.0083 | -0.072 | 132.944
6.5 | 1.159 | 0.0092 | -0.073 | 125.916
7 | 1.211 | 0.01011 | -0.074 | 119.805
7.5 | 1.261 | 0.01168 | -0.075 | 107.983
8 | 1.31 | 0.01218 | -0.076 | 107.502
8.5 | 1.354 | 0.01272 | -0.078 | 106.503
9 | 1.395 | 0.01326 | -0.079 | 105.196
9.5 | 1.432 | 0.01382 | -0.08 | 103.602
10 | 1.465 | 0.01454 | -0.081 | 100.799
10.5 | 1.494 | 0.01547 | -0.082 | 96.558
11 | 1.518 | 0.01625 | -0.083 | 93.385
11.5 | 1.537 | 0.01712 | -0.084 | 89.777
12 | 1.551 | 0.01814 | -0.085 | 85.527
12.5 | 1.56 | 0.01911 | -0.086 | 81.629
13 | 1.564 | 0.0201 | -0.087 | 77.774
13.5 | 1.562 | 0.02121 | -0.088 | 73.636
14 | 1.551 | 0.02238 | -0.089 | 69.271
14.5 | 1.532 | 0.02378 | -0.09 | 64.413
15 | 1.508 | 0.02513 | -0.091 | 60.039
15.5 | 1.48 | 0.02674 | -0.092 | 55.356
16 | 1.447 | 0.02866 | -0.093 | 50.492
16.5 | 1.411 | 0.03028 | -0.094 | 46.599
17 | 1.372 | 0.03225 | -0.094 | 42.546
17.5 | 1.33 | 0.0344 | -0.095 | 38.675
18 | 1.286 | 0.03717 | -0.096 | 34.599

## 98. Re 8M Mach 0.00 (2)
BIGFOIL.COM POLAR EXPORT
NACA67-615 a=0.2
NACA67-615 a=0.2 |  |  |  | Cl Max: | 1.6404 | at alpha= | 20 | deg
XFOIL ncrit=9 |  |  |  | L/D Max: | 140.746 | at alpha= | 3 | deg
Re: | 8000000 |  |  | Cd Min: | 0.0556 | at alpha= | 20 | deg
Mach: | 0 |  |  | Cl=0 at alpha= | -3.8862 | deg
|  |  |  | @ Cl=0.1, Cd= | 0.0053831
|  |  |  | @ Cl=0.4, Cd= | 0.0054455
|  |  |  | @ Cl=0.6, Cd= | 0.0043286
alpha (deg) | Cl | Cd | Cm | Cl/Cd
-19.5 | -1.2408 | 0.03231 | -0.1213 | -38.403
-19 | -1.2285 | 0.03038 | -0.1182 | -40.4378
-18.5 | -1.2366 | 0.02715 | -0.1129 | -45.547
-18 | -1.2143 | 0.02595 | -0.1098 | -46.7938
-17.5 | -1.2178 | 0.02298 | -0.1035 | -52.9939
-17 | -1.2004 | 0.02135 | -0.0991 | -56.2248
-16.5 | -1.1726 | 0.02042 | -0.0957 | -57.4241
-16 | -1.1478 | 0.01916 | -0.0918 | -59.9061
-15.5 | -1.1212 | 0.01786 | -0.088 | -62.7772
-15 | -1.089 | 0.01696 | -0.0847 | -64.2099
-14.5 | -1.0544 | 0.01631 | -0.0816 | -64.6475
-14 | -1.0211 | 0.01501 | -0.0785 | -68.028
-13.5 | -0.9819 | 0.01418 | -0.0762 | -69.2454
-13 | -0.9387 | 0.01319 | -0.0747 | -71.1676
-12.5 | -0.8929 | 0.01235 | -0.0736 | -72.2996
-12 | -0.8454 | 0.01163 | -0.0727 | -72.6913
-11.5 | -0.7966 | 0.01098 | -0.072 | -72.5501
-11 | -0.7466 | 0.01048 | -0.0715 | -71.2405
-10.5 | -0.6959 | 0.00988 | -0.0711 | -70.4352
-10 | -0.6445 | 0.00935 | -0.0708 | -68.9305
-9.5 | -0.5926 | 0.00891 | -0.0705 | -66.5095
-9 | -0.5405 | 0.0085 | -0.0703 | -63.5882
-8.5 | -0.4885 | 0.00804 | -0.0701 | -60.7587
-8 | -0.439 | 0.00737 | -0.0694 | -59.5658
-7.5 | -0.387 | 0.00712 | -0.0691 | -54.3539
-7 | -0.3344 | 0.00687 | -0.0688 | -48.6754
-6.5 | -0.2811 | 0.00664 | -0.0688 | -42.3343
-6 | -0.2272 | 0.00644 | -0.0688 | -35.2795
-5.5 | -0.1734 | 0.00625 | -0.0688 | -27.744
-5 | -0.1204 | 0.00604 | -0.0687 | -19.9338
-4.5 | -0.0669 | 0.00585 | -0.0686 | -11.4359
-4 | -0.0124 | 0.00567 | -0.0688 | -2.1869
-3 | 0.0966 | 0.00539 | -0.0691 | 17.9221
-2.5 | 0.1504 | 0.00528 | -0.0692 | 28.4848
-2 | 0.2041 | 0.0052 | -0.0692 | 39.25
-1.5 | 0.2563 | 0.00522 | -0.0689 | 49.0996
-1 | 0.3075 | 0.00529 | -0.0685 | 58.1285
-0.5 | 0.3588 | 0.00538 | -0.0681 | 66.6914
0 | 0.4091 | 0.00546 | -0.0675 | 74.9267
0.5 | 0.4573 | 0.0055 | -0.0664 | 83.1455
1 | 0.5037 | 0.00542 | -0.0651 | 92.9336
1.5 | 0.5232 | 0.00403 | -0.0585 | 129.8263
2 | 0.572 | 0.00421 | -0.0576 | 135.867
2.5 | 0.6192 | 0.00441 | -0.0563 | 140.4082
3 | 0.6601 | 0.00469 | -0.0538 | 140.7463
3.5 | 0.6829 | 0.00505 | -0.0473 | 135.2277
4 | 0.7161 | 0.00544 | -0.0432 | 131.636
4.5 | 0.7491 | 0.00591 | -0.0392 | 126.7513
5 | 0.7782 | 0.00652 | -0.0347 | 119.3558
5.5 | 0.8099 | 0.00712 | -0.0308 | 113.75
6 | 0.8477 | 0.00757 | -0.0281 | 111.9815
6.5 | 0.8844 | 0.0081 | -0.0254 | 109.1852
7 | 0.9146 | 0.00885 | -0.0215 | 103.3446
8 | 0.97 | 0.01067 | -0.0134 | 90.9091
8.5 | 0.9966 | 0.01167 | -0.0094 | 85.3985
9.5 | 1.0686 | 0.01306 | -0.0048 | 81.8224
10 | 1.105 | 0.01379 | -0.0028 | 80.1305
10.5 | 1.1396 | 0.01458 | -0.0005 | 78.1619
11 | 1.1773 | 0.01527 | 0.0012 | 77.0989
11.5 | 1.2097 | 0.0162 | 0.0035 | 74.6728
12 | 1.2442 | 0.01706 | 0.0055 | 72.9308
12.5 | 1.2749 | 0.01813 | 0.0078 | 70.3199
13 | 1.3052 | 0.01923 | 0.0102 | 67.8731
13.5 | 1.3319 | 0.02054 | 0.0128 | 64.8442
14.5 | 1.3835 | 0.02325 | 0.0181 | 59.5054
15 | 1.4236 | 0.02506 | 0.0168 | 56.8077
15.5 | 1.4774 | 0.02711 | 0.0122 | 54.4965
16 | 1.5232 | 0.02963 | 0.0085 | 51.4074
16.5 | 1.5531 | 0.03186 | 0.0087 | 48.7476
17 | 1.574 | 0.03461 | 0.0097 | 45.4782
17.5 | 1.5929 | 0.03718 | 0.0113 | 42.8429
18 | 1.61 | 0.04001 | 0.0127 | 40.2399
18.5 | 1.6216 | 0.04338 | 0.0142 | 37.3813
19 | 1.6318 | 0.04695 | 0.0155 | 34.7561
19.5 | 1.6366 | 0.05121 | 0.0166 | 31.9586
20 | 1.6404 | 0.0556 | 0.0175 | 29.5036

## 99. Re 8M Mach 0.10 (1)
BIGFOIL.COM POLAR EXPORT
NACA67-615 a=0.2
NACA67-615 a=0.2 |  |  |  | Cl Max: | 1.555 | at alpha= | 13 | deg
JavaFoil+Calcfoil stall+Eppler ext transition |  |  |  | L/D Max: | 132.617 | at alpha= | 6 | deg
Re: | 8000000 |  |  | Cd Min: | 0.00526 | at alpha= | 0.5 | deg
Mach: | 0.1 |  |  | Cl=0 at alpha= | -3.2459 | deg
|  |  |  | @ Cl=0.1, Cd= | 0.0069221
|  |  |  | @ Cl=0.4, Cd= | 0.0072267
|  |  |  | @ Cl=0.6, Cd= | 0.0058567
alpha (deg) | Cl | Cd | Cm | Cl/Cd
-17.5 | -0.442 | 0.13707 | -0.011 | -3.224
-17 | -0.459 | 0.13081 | -0.012 | -3.512
-16.5 | -0.476 | 0.12546 | -0.012 | -3.797
-16 | -0.493 | 0.1179 | -0.013 | -4.179
-15.5 | -0.508 | 0.1117 | -0.013 | -4.55
-15 | -0.522 | 0.10608 | -0.014 | -4.925
-14.5 | -0.535 | 0.10038 | -0.014 | -5.332
-14 | -0.546 | 0.09486 | -0.015 | -5.757
-13.5 | -0.555 | 0.08945 | -0.015 | -6.201
-13 | -0.561 | 0.08473 | -0.016 | -6.619
-12.5 | -0.564 | 0.07945 | -0.017 | -7.098
-12 | -0.564 | 0.07393 | -0.018 | -7.633
-11.5 | -0.56 | 0.06978 | -0.018 | -8.031
-11 | -0.553 | 0.06541 | -0.019 | -8.458
-10.5 | -0.542 | 0.06094 | -0.02 | -8.895
-10 | -0.527 | 0.05668 | -0.021 | -9.298
-9.5 | -0.508 | 0.05252 | -0.022 | -9.673
-9 | -0.485 | 0.04887 | -0.023 | -9.915
-8.5 | -0.457 | 0.04603 | -0.024 | -9.922
-8 | -0.429 | 0.03989 | -0.027 | -10.766
-7.5 | -0.474 | 0.00789 | -0.042 | -60.055
-7 | -0.427 | 0.00661 | -0.043 | -64.599
-6.5 | -0.378 | 0.00742 | -0.044 | -50.968
-6 | -0.325 | 0.00723 | -0.045 | -44.946
-5.5 | -0.269 | 0.00731 | -0.046 | -36.738
-5 | -0.211 | 0.00716 | -0.047 | -29.435
-4.5 | -0.152 | 0.00703 | -0.049 | -21.565
-4 | -0.092 | 0.00703 | -0.05 | -13.032
-3.5 | -0.031 | 0.00698 | -0.051 | -4.451
-3 | 0.03 | 0.00673 | -0.052 | 4.461
-2.5 | 0.092 | 0.00693 | -0.053 | 13.205
-2 | 0.153 | 0.00687 | -0.054 | 22.309
-1.5 | 0.215 | 0.00698 | -0.055 | 30.857
-1 | 0.277 | 0.00705 | -0.056 | 39.383
-0.5 | 0.34 | 0.00718 | -0.057 | 47.42
0 | 0.399 | 0.00726 | -0.059 | 55.006
0.5 | 0.459 | 0.00526 | -0.06 | 87.137
1 | 0.519 | 0.00546 | -0.061 | 95.117
1.5 | 0.58 | 0.00576 | -0.062 | 100.621
2 | 0.64 | 0.00605 | -0.063 | 105.747
2.5 | 0.7 | 0.00636 | -0.064 | 110.059
3 | 0.76 | 0.00661 | -0.065 | 114.931
3.5 | 0.819 | 0.00691 | -0.067 | 118.647
4 | 0.879 | 0.00719 | -0.068 | 122.295
4.5 | 0.938 | 0.00744 | -0.069 | 126.082
5 | 0.996 | 0.00771 | -0.07 | 129.233
5.5 | 1.053 | 0.008 | -0.071 | 131.525
6 | 1.109 | 0.00836 | -0.072 | 132.617
6.5 | 1.164 | 0.00928 | -0.073 | 125.347
7 | 1.217 | 0.0102 | -0.075 | 119.24
7.5 | 1.266 | 0.01177 | -0.076 | 107.625
8 | 1.315 | 0.0123 | -0.077 | 106.906
8.5 | 1.359 | 0.01284 | -0.078 | 105.851
9 | 1.4 | 0.01341 | -0.079 | 104.398
9.5 | 1.436 | 0.01396 | -0.08 | 102.89
10 | 1.468 | 0.01489 | -0.081 | 98.638
10.5 | 1.496 | 0.01566 | -0.082 | 95.527
11 | 1.519 | 0.01649 | -0.083 | 92.11
11.5 | 1.536 | 0.01744 | -0.084 | 88.083
12 | 1.548 | 0.01843 | -0.086 | 83.999
12.5 | 1.554 | 0.0194 | -0.087 | 80.118
13 | 1.555 | 0.02053 | -0.088 | 75.724
13.5 | 1.55 | 0.02162 | -0.089 | 71.703
14 | 1.534 | 0.02286 | -0.09 | 67.125
14.5 | 1.511 | 0.02432 | -0.09 | 62.13
15 | 1.483 | 0.02571 | -0.091 | 57.669
15.5 | 1.449 | 0.02751 | -0.092 | 52.671
16 | 1.41 | 0.02947 | -0.093 | 47.855
16.5 | 1.368 | 0.03157 | -0.094 | 43.348
17 | 1.324 | 0.03333 | -0.095 | 39.725
17.5 | 1.276 | 0.03599 | -0.095 | 35.451
18 | 1.226 | 0.03878 | -0.096 | 31.616

## 100. Re 8M Mach 0.10 (2)
BIGFOIL.COM POLAR EXPORT
NACA67-615 a=0.2
NACA67-615 a=0.2 |  |  |  | Cl Max: | 1.6304 | at alpha= | 20 | deg
XFOIL ncrit=9 |  |  |  | L/D Max: | 140.512 | at alpha= | 3 | deg
Re: | 8000000 |  |  | Cd Min: | 0.05853 | at alpha= | 20 | deg
Mach: | 0.1 |  |  | Cl=0 at alpha= | -3.8971 | deg
|  |  |  | @ Cl=0.1, Cd= | 0.0053962
|  |  |  | @ Cl=0.4, Cd= | 0.0054513
|  |  |  | @ Cl=0.6, Cd= | 0.0043419
alpha (deg) | Cl | Cd | Cm | Cl/Cd
-18 | -1.1495 | 0.03139 | -0.1207 | -36.6199
-17.5 | -1.1849 | 0.02619 | -0.1125 | -45.2425
-17 | -1.1809 | 0.02372 | -0.1068 | -49.785
-16.5 | -1.1592 | 0.02238 | -0.1026 | -51.7962
-16 | -1.1407 | 0.02071 | -0.0978 | -55.0797
-15.5 | -1.1193 | 0.01907 | -0.0931 | -58.6943
-15 | -1.0898 | 0.01799 | -0.0892 | -60.5781
-14.5 | -1.0566 | 0.01724 | -0.0856 | -61.2877
-13.5 | -0.9865 | 0.01506 | -0.0792 | -65.5046
-13 | -0.9446 | 0.01386 | -0.0773 | -68.153
-12.5 | -0.8995 | 0.01281 | -0.0758 | -70.2186
-12 | -0.8518 | 0.012 | -0.0747 | -70.9833
-11.5 | -0.8027 | 0.01127 | -0.0738 | -71.2245
-11 | -0.752 | 0.01071 | -0.0732 | -70.2148
-10.5 | -0.7006 | 0.01006 | -0.0727 | -69.6421
-10 | -0.6486 | 0.00949 | -0.0723 | -68.3456
-9.5 | -0.5961 | 0.00902 | -0.072 | -66.0865
-9 | -0.5433 | 0.00859 | -0.0717 | -63.248
-8.5 | -0.4904 | 0.00817 | -0.0714 | -60.0245
-8 | -0.4405 | 0.00741 | -0.0706 | -59.4467
-7.5 | -0.388 | 0.00716 | -0.0703 | -54.1899
-7 | -0.3351 | 0.0069 | -0.0699 | -48.5652
-6.5 | -0.2815 | 0.00666 | -0.0698 | -42.2673
-6 | -0.2273 | 0.00646 | -0.0697 | -35.1858
-5.5 | -0.173 | 0.00628 | -0.0697 | -27.5478
-5 | -0.1198 | 0.00606 | -0.0695 | -19.769
-4.5 | -0.066 | 0.00586 | -0.0694 | -11.2628
-4 | -0.0113 | 0.00568 | -0.0695 | -1.9894
-3.5 | 0.0436 | 0.00553 | -0.0697 | 7.8843
-3 | 0.0983 | 0.0054 | -0.0698 | 18.2037
-2.5 | 0.1523 | 0.00528 | -0.0698 | 28.8447
-2 | 0.2062 | 0.0052 | -0.0698 | 39.6538
-1.5 | 0.2585 | 0.00523 | -0.0695 | 49.4264
-1 | 0.3099 | 0.0053 | -0.069 | 58.4717
-0.5 | 0.3613 | 0.00539 | -0.0685 | 67.0315
0 | 0.4118 | 0.00547 | -0.0679 | 75.2834
1 | 0.5062 | 0.00545 | -0.0653 | 92.8807
1.5 | 0.5253 | 0.00404 | -0.0586 | 130.0248
2 | 0.5736 | 0.00423 | -0.0575 | 135.6028
2.5 | 0.6208 | 0.00443 | -0.0562 | 140.1354
3 | 0.659 | 0.00469 | -0.0529 | 140.5117
3.5 | 0.683 | 0.00508 | -0.0466 | 134.4488
4 | 0.7156 | 0.00549 | -0.0424 | 130.3461
4.5 | 0.7496 | 0.00595 | -0.0386 | 125.9832
5 | 0.7789 | 0.00657 | -0.034 | 118.554
5.5 | 0.8108 | 0.00718 | -0.0301 | 112.9248
6 | 0.8488 | 0.00765 | -0.0274 | 110.9542
6.5 | 0.885 | 0.00819 | -0.0245 | 108.0586
7 | 0.9166 | 0.00893 | -0.0209 | 102.6428
8 | 0.9706 | 0.01082 | -0.0124 | 89.7043
8.5 | 0.998 | 0.01182 | -0.0084 | 84.4332
9.5 | 1.0702 | 0.01325 | -0.0037 | 80.7698
10 | 1.1054 | 0.01404 | -0.0014 | 78.7322
10.5 | 1.1415 | 0.0148 | 0.0007 | 77.1284
11 | 1.1784 | 0.01555 | 0.0026 | 75.7814
11.5 | 1.2118 | 0.01648 | 0.0049 | 73.5316
12 | 1.2453 | 0.01742 | 0.0071 | 71.4868
12.5 | 1.2767 | 0.0185 | 0.0094 | 69.0108
13 | 1.3059 | 0.01969 | 0.012 | 66.323
13.5 | 1.3339 | 0.02099 | 0.0145 | 63.5493
14 | 1.3575 | 0.02255 | 0.0175 | 60.1996
14.5 | 1.385 | 0.02382 | 0.0201 | 58.1444
15 | 1.4255 | 0.0258 | 0.0186 | 55.2519
15.5 | 1.4782 | 0.02805 | 0.0141 | 52.6988
16 | 1.5235 | 0.03069 | 0.0106 | 49.6416
16.5 | 1.5531 | 0.03302 | 0.0109 | 47.0351
17 | 1.5749 | 0.03579 | 0.0118 | 44.0039
17.5 | 1.5928 | 0.03855 | 0.0135 | 41.3178
18 | 1.6071 | 0.04175 | 0.015 | 38.4934
18.5 | 1.6159 | 0.04548 | 0.0166 | 35.5299
19 | 1.6249 | 0.04931 | 0.0178 | 32.9527
19.5 | 1.6265 | 0.05402 | 0.019 | 30.1092
20 | 1.6304 | 0.05853 | 0.0197 | 27.8558

## 101. Re 8M Mach 0.25 (1)
BIGFOIL.COM POLAR EXPORT
NACA67-615 a=0.2
NACA67-615 a=0.2 |  |  |  | Cl Max: | 1.516 | at alpha= | 11.5 | deg
JavaFoil+Calcfoil stall+Eppler ext transition |  |  |  | L/D Max: | 130.789 | at alpha= | 6 | deg
Re: | 8000000 |  |  | Cd Min: | 0.00537 | at alpha= | 0.5 | deg
Mach: | 0.25 |  |  | Cl=0 at alpha= | -3.246 | deg
|  |  |  | @ Cl=0.1, Cd= | 0.0070833
|  |  |  | @ Cl=0.4, Cd= | 0.007375
|  |  |  | @ Cl=0.6, Cd= | 0.0059174
alpha (deg) | Cl | Cd | Cm | Cl/Cd
-15.5 | -0.133 | 0.12245 | -0.013 | -1.089
-15 | -0.21 | 0.11491 | -0.013 | -1.832
-14.5 | -0.265 | 0.11177 | -0.014 | -2.368
-14 | -0.311 | 0.10469 | -0.014 | -2.974
-13.5 | -0.353 | 0.09751 | -0.015 | -3.617
-13 | -0.389 | 0.09192 | -0.016 | -4.233
-12.5 | -0.421 | 0.08408 | -0.016 | -5.003
-12 | -0.446 | 0.08014 | -0.017 | -5.567
-11.5 | -0.466 | 0.07516 | -0.018 | -6.196
-11 | -0.479 | 0.07104 | -0.018 | -6.739
-10.5 | -0.486 | 0.06473 | -0.019 | -7.501
-10 | -0.485 | 0.06151 | -0.02 | -7.883
-9.5 | -0.478 | 0.05612 | -0.021 | -8.524
-9 | -0.464 | 0.05361 | -0.022 | -8.653
-8.5 | -0.444 | 0.04976 | -0.023 | -8.927
-8 | -0.419 | 0.04581 | -0.024 | -9.148
-7.5 | -0.395 | 0.03711 | -0.029 | -10.654
-7 | -0.43 | 0.00785 | -0.044 | -54.788
-6.5 | -0.383 | 0.00632 | -0.045 | -60.558
-6 | -0.33 | 0.00621 | -0.046 | -53.121
-5.5 | -0.274 | 0.00667 | -0.047 | -41.053
-5 | -0.215 | 0.00735 | -0.049 | -29.318
-4.5 | -0.155 | 0.00721 | -0.05 | -21.517
-4 | -0.094 | 0.00718 | -0.051 | -13.075
-3.5 | -0.032 | 0.00685 | -0.052 | -4.655
-3 | 0.031 | 0.00702 | -0.053 | 4.386
-2.5 | 0.094 | 0.00709 | -0.054 | 13.254
-2 | 0.157 | 0.00702 | -0.055 | 22.426
-1.5 | 0.221 | 0.00713 | -0.057 | 31.014
-1 | 0.285 | 0.00719 | -0.058 | 39.645
-0.5 | 0.35 | 0.00725 | -0.059 | 48.263
0 | 0.41 | 0.0074 | -0.06 | 55.344
0.5 | 0.471 | 0.00537 | -0.061 | 87.58
1 | 0.533 | 0.00562 | -0.062 | 94.851
1.5 | 0.595 | 0.00589 | -0.064 | 101.065
2 | 0.657 | 0.00623 | -0.065 | 105.352
2.5 | 0.718 | 0.00651 | -0.066 | 110.286
3 | 0.78 | 0.0068 | -0.067 | 114.639
3.5 | 0.841 | 0.00714 | -0.068 | 117.806
4 | 0.902 | 0.00741 | -0.07 | 121.605
4.5 | 0.962 | 0.00769 | -0.071 | 125.09
5 | 1.022 | 0.00796 | -0.072 | 128.279
5.5 | 1.08 | 0.00832 | -0.073 | 129.72
6 | 1.137 | 0.00869 | -0.074 | 130.789
6.5 | 1.192 | 0.00995 | -0.075 | 119.864
7 | 1.245 | 0.01164 | -0.077 | 106.977
7.5 | 1.295 | 0.01237 | -0.078 | 104.762
8 | 1.344 | 0.01295 | -0.079 | 103.776
8.5 | 1.386 | 0.01354 | -0.08 | 102.382
9 | 1.424 | 0.01412 | -0.081 | 100.807
9.5 | 1.456 | 0.01485 | -0.082 | 98.055
10 | 1.482 | 0.01588 | -0.083 | 93.286
10.5 | 1.501 | 0.01683 | -0.084 | 89.171
11 | 1.513 | 0.01786 | -0.086 | 84.684
11.5 | 1.516 | 0.01902 | -0.087 | 79.742
12 | 1.512 | 0.02018 | -0.088 | 74.921
12.5 | 1.498 | 0.02144 | -0.089 | 69.864
13 | 1.475 | 0.02273 | -0.09 | 64.89
13.5 | 1.442 | 0.02439 | -0.091 | 59.128
14 | 1.393 | 0.026 | -0.092 | 53.582
14.5 | 1.331 | 0.02832 | -0.092 | 46.986
15 | 1.259 | 0.03048 | -0.093 | 41.308
15.5 | 1.178 | 0.03349 | -0.094 | 35.183
16 | 1.09 | 0.03676 | -0.095 | 29.64
16.5 | 0.978 | 0.04681 | -0.093 | 20.885

## 102. Re 8M Mach 0.25 (2)
BIGFOIL.COM POLAR EXPORT
NACA67-615 a=0.2
NACA67-615 a=0.2 |  |  |  | Cl Max: | 1.577 | at alpha= | 19 | deg
XFOIL ncrit=9 |  |  |  | L/D Max: | 136.865 | at alpha= | 2.5 | deg
Re: | 8000000 |  |  | Cd Min: | 0.14939 | at alpha= | -17.5 | deg
Mach: | 0.25 |  |  | Cl=0 at alpha= | -3.96 | deg
|  |  |  | @ Cl=0.1, Cd= | 0.0054697
|  |  |  | @ Cl=0.4, Cd= | 0.0054988
|  |  |  | @ Cl=0.6, Cd= | 0.004428
alpha (deg) | Cl | Cd | Cm | Cl/Cd
-17.5 | -0.3418 | 0.14939 | -0.078 | -2.288
-17 | -0.3428 | 0.13938 | -0.0832 | -2.4595
-16.5 | -0.3299 | 0.13276 | -0.0872 | -2.4849
-16 | -0.3255 | 0.12451 | -0.0918 | -2.6142
-15.5 | -0.3329 | 0.11419 | -0.0972 | -2.9153
-15 | -0.3469 | 0.10326 | -0.1029 | -3.3595
-14.5 | -0.3583 | 0.09351 | -0.1082 | -3.8317
-14 | -0.3999 | 0.07965 | -0.1157 | -5.0207
-13.5 | -0.5678 | 0.05306 | -0.1307 | -10.7011
-13 | -0.666 | 0.04273 | -0.1224 | -15.5862
-12.5 | -0.8814 | 0.02121 | -0.0951 | -41.5559
-12 | -0.8726 | 0.0163 | -0.0885 | -53.5337
-11.5 | -0.8324 | 0.01404 | -0.0852 | -59.2877
-11 | -0.7826 | 0.01264 | -0.0832 | -61.9146
-10.5 | -0.7293 | 0.01141 | -0.0818 | -63.9176
-10 | -0.6737 | 0.01048 | -0.0808 | -64.2844
-9.5 | -0.6171 | 0.00978 | -0.08 | -63.0982
-9 | -0.5602 | 0.00916 | -0.0793 | -61.1572
-8.5 | -0.5034 | 0.00861 | -0.0786 | -58.4669
-8 | -0.447 | 0.00816 | -0.078 | -54.7794
-7.5 | -0.3924 | 0.00754 | -0.0771 | -52.0424
-7 | -0.3381 | 0.00709 | -0.0763 | -47.6869
-6.5 | -0.2826 | 0.00681 | -0.0757 | -41.4978
-6 | -0.2268 | 0.00657 | -0.0752 | -34.5205
-5.5 | -0.1707 | 0.00638 | -0.0748 | -26.7555
-5 | -0.1155 | 0.00618 | -0.0744 | -18.6893
-4.5 | -0.0605 | 0.00594 | -0.0739 | -10.1852
-4 | -0.0045 | 0.00574 | -0.0737 | -0.78397
-3.5 | 0.0517 | 0.00559 | -0.0736 | 9.2487
-3 | 0.1079 | 0.00545 | -0.0735 | 19.7982
-2.5 | 0.1631 | 0.00532 | -0.0733 | 30.6579
-2 | 0.2182 | 0.00524 | -0.0731 | 41.6412
-1.5 | 0.2713 | 0.00526 | -0.0726 | 51.5779
-1 | 0.3232 | 0.00535 | -0.0718 | 60.4112
-0.5 | 0.3752 | 0.00546 | -0.071 | 68.7179
0 | 0.4264 | 0.00554 | -0.0702 | 76.9675
0.5 | 0.4748 | 0.00561 | -0.0687 | 84.6346
1 | 0.5197 | 0.00558 | -0.0666 | 93.1362
1.5 | 0.5352 | 0.00413 | -0.0587 | 129.5884
2 | 0.5808 | 0.00433 | -0.0567 | 134.1339
2.5 | 0.62 | 0.00453 | -0.0531 | 136.8653
3 | 0.6518 | 0.00484 | -0.0481 | 134.6694
3.5 | 0.6834 | 0.00529 | -0.0432 | 129.1871
4 | 0.7157 | 0.00577 | -0.0387 | 124.0381
4.5 | 0.7526 | 0.00624 | -0.0351 | 120.609
5 | 0.7865 | 0.00682 | -0.0311 | 115.3226
5.5 | 0.8172 | 0.00754 | -0.0267 | 108.382
6 | 0.8534 | 0.00813 | -0.0233 | 104.9692
6.5 | 0.8917 | 0.00869 | -0.0204 | 102.6122
7 | 0.924 | 0.00947 | -0.0165 | 97.5713
8 | 0.9766 | 0.01159 | -0.0071 | 84.2623
8.5 | 1.0036 | 0.01272 | -0.0028 | 78.8994
9 | 1.0402 | 0.01355 | -0.0001 | 76.7675
9.5 | 1.0764 | 0.0144 | 0.0026 | 74.75
10 | 1.1119 | 0.01533 | 0.0053 | 72.531
10.5 | 1.1505 | 0.01616 | 0.0075 | 71.1943
11 | 1.1858 | 0.01715 | 0.0101 | 69.1429
11.5 | 1.2223 | 0.01814 | 0.0124 | 67.3815
12 | 1.253 | 0.01941 | 0.0154 | 64.5544
12.5 | 1.2847 | 0.02074 | 0.0182 | 61.9431
13 | 1.3121 | 0.02227 | 0.0213 | 58.9178
13.5 | 1.3382 | 0.02395 | 0.0245 | 55.8747
14 | 1.3601 | 0.02596 | 0.0279 | 52.3921
14.5 | 1.3868 | 0.0276 | 0.0308 | 50.2464
15 | 1.4338 | 0.03011 | 0.0282 | 47.6187
15.5 | 1.4804 | 0.03341 | 0.0245 | 44.3101
16 | 1.5238 | 0.03679 | 0.0213 | 41.4189
16.5 | 1.5628 | 0.04039 | 0.0186 | 38.6927
17 | 1.5651 | 0.04389 | 0.0231 | 35.6596
17.5 | 1.5751 | 0.04791 | 0.025 | 32.8762
18 | 1.5767 | 0.05292 | 0.0266 | 29.794
18.5 | 1.5734 | 0.0585 | 0.0279 | 26.8957
19 | 1.577 | 0.06357 | 0.0286 | 24.8073
19.5 | 1.5725 | 0.06957 | 0.029 | 22.6031
20 | 1.5642 | 0.07598 | 0.0292 | 20.587

## 103. Re 8M Mach 0.50 (1)
BIGFOIL.COM POLAR EXPORT
NACA67-615 a=0.2
NACA67-615 a=0.2 |  |  |  | Cl Max: | 1.452 | at alpha= | 8.5 | deg
JavaFoil+Calcfoil stall+Eppler ext transition |  |  |  | L/D Max: | 122.682 | at alpha= | 5.5 | deg
Re: | 8000000 |  |  | Cd Min: | 0.00595 | at alpha= | 0.5 | deg
Mach: | 0.5 |  |  | Cl=0 at alpha= | -3.2464 | deg
|  |  |  | @ Cl=0.1, Cd= | 0.0073506
|  |  |  | @ Cl=0.4, Cd= | 0.0072618
|  |  |  | @ Cl=0.6, Cd= | 0.0063101
alpha (deg) | Cl | Cd | Cm | Cl/Cd
-20 | -0.94 | 0.15847 | -0.012 | -5.934
-19.5 | -0.914 | 0.1486 | -0.013 | -6.148
-19 | -0.885 | 0.14203 | -0.013 | -6.233
-18.5 | -0.856 | 0.13694 | -0.013 | -6.25
-18 | -0.828 | 0.15102 | -0.014 | -5.48
-17.5 | -0.8 | 0.12936 | -0.014 | -6.185
-17 | -0.773 | 0.12518 | -0.015 | -6.172
-16.5 | -0.745 | 0.12121 | -0.015 | -6.146
-16 | -0.717 | 0.11875 | -0.016 | -6.04
-15.5 | -0.689 | 0.11177 | -0.016 | -6.166
-15 | -0.661 | 0.10723 | -0.017 | -6.163
-14.5 | -0.633 | 0.09923 | -0.017 | -6.383
-14 | -0.606 | 0.09106 | -0.018 | -6.652
-13.5 | -0.578 | 0.08481 | -0.019 | -6.815
-13 | -0.55 | 0.08012 | -0.019 | -6.868
-12.5 | -0.522 | 0.07568 | -0.02 | -6.903
-12 | -0.492 | 0.08485 | -0.019 | -5.802
-11.5 | -0.464 | 0.07834 | -0.02 | -5.928
-11 | -0.435 | 0.08791 | -0.019 | -4.952
-10.5 | -0.409 | 0.06511 | -0.021 | -6.279
-10 | -0.381 | 0.06087 | -0.022 | -6.258
-9.5 | -0.353 | 0.05626 | -0.023 | -6.279
-9 | -0.323 | 0.06345 | -0.021 | -5.095
-8.5 | -0.296 | 0.05564 | -0.023 | -5.314
-8 | -0.268 | 0.05045 | -0.024 | -5.311
-7.5 | -0.239 | 0.05052 | -0.024 | -4.741
-7 | -0.211 | 0.04815 | -0.024 | -4.387
-6.5 | -0.272 | 0.04553 | -0.025 | -5.975
-6 | -0.27 | 0.04009 | -0.027 | -6.742
-5.5 | -0.234 | 0.0362 | -0.03 | -6.477
-5 | -0.23 | 0.00767 | -0.054 | -29.958
-4.5 | -0.168 | 0.00749 | -0.055 | -22.418
-4 | -0.103 | 0.00738 | -0.056 | -13.9
-3.5 | -0.035 | 0.00729 | -0.058 | -4.806
-3 | 0.034 | 0.00736 | -0.059 | 4.623
-2.5 | 0.104 | 0.00735 | -0.06 | 14.171
-2 | 0.175 | 0.0073 | -0.062 | 23.963
-1.5 | 0.246 | 0.00663 | -0.063 | 37.124
-1 | 0.317 | 0.00678 | -0.064 | 46.839
-0.5 | 0.39 | 0.00723 | -0.065 | 53.937
0 | 0.456 | 0.00744 | -0.067 | 61.317
0.5 | 0.523 | 0.00595 | -0.068 | 87.949
1 | 0.593 | 0.00627 | -0.07 | 94.451
1.5 | 0.661 | 0.00666 | -0.071 | 99.377
2 | 0.73 | 0.00705 | -0.072 | 103.473
2.5 | 0.798 | 0.00741 | -0.073 | 107.733
3 | 0.866 | 0.00782 | -0.075 | 110.742
3.5 | 0.934 | 0.00819 | -0.076 | 113.948
4 | 1.001 | 0.00857 | -0.077 | 116.895
4.5 | 1.068 | 0.00892 | -0.079 | 119.769
5 | 1.133 | 0.00925 | -0.08 | 122.467
5.5 | 1.195 | 0.00974 | -0.081 | 122.682
6 | 1.255 | 0.01085 | -0.083 | 115.662
6.5 | 1.312 | 0.01353 | -0.084 | 96.988
7 | 1.364 | 0.01456 | -0.085 | 93.692
7.5 | 1.408 | 0.01542 | -0.086 | 91.267
8 | 1.442 | 0.01641 | -0.088 | 87.858
8.5 | 1.452 | 0.01766 | -0.089 | 82.23
9 | 1.427 | 0.0195 | -0.09 | 73.167
9.5 | 1.317 | 0.02189 | -0.091 | 60.159
10 | 0.878 | 0.02527 | -0.092 | 34.77
10.5 | 0.909 | 0.02656 | -0.093 | 34.228
11 | 0.94 | 0.02737 | -0.094 | 34.358
11.5 | 0.816 | 0.0828 | -0.053 | 9.852
12 | 1.002 | 0.02952 | -0.097 | 33.936
12.5 | 1.028 | 0.03341 | -0.097 | 30.765
13 | 1.047 | 0.03986 | -0.097 | 26.275
13.5 | 1.086 | 0.03629 | -0.099 | 29.923

## 104. Re 8M Mach 0.50 (2)
BIGFOIL.COM POLAR EXPORT
NACA67-615 a=0.2
NACA67-615 a=0.2 |  |  |  | Cl Max: | 1.3604 | at alpha= | 14 | deg
XFOIL ncrit=9 |  |  |  | L/D Max: | 102.902 | at alpha= | 2.5 | deg
Re: | 8000000 |  |  | Cd Min: | 0.15868 | at alpha= | 19 | deg
Mach: | 0.5 |  |  | Cl=0 at alpha= | -4.44 | deg
|  |  |  | @ Cl=0.1, Cd= | 0.0058652
|  |  |  | @ Cl=0.4, Cd= | 0.0057038
|  |  |  | @ Cl=0.6, Cd= | 0.0058435
alpha (deg) | Cl | Cd | Cm | Cl/Cd
-12.5 | -0.1511 | 0.09556 | -0.1278 | -1.5812
-12 | -0.1504 | 0.08737 | -0.1322 | -1.7214
-11.5 | -0.1515 | 0.07943 | -0.1363 | -1.9073
-11 | -0.1541 | 0.07176 | -0.1404 | -2.1474
-10.5 | -0.1712 | 0.06264 | -0.1457 | -2.7331
-10 | -0.2099 | 0.05265 | -0.1519 | -3.9867
-9.5 | -0.2445 | 0.04619 | -0.1497 | -5.2934
-9 | -0.2863 | 0.04076 | -0.1416 | -7.024
-8.5 | -0.3392 | 0.03426 | -0.1297 | -9.9008
-8 | -0.3806 | 0.02596 | -0.1185 | -14.661
-7.5 | -0.4284 | 0.01458 | -0.1066 | -29.3827
-7 | -0.3476 | 0.00849 | -0.1093 | -40.9423
-6.5 | -0.2702 | 0.00778 | -0.1081 | -34.7301
-6 | -0.1997 | 0.0073 | -0.1062 | -27.3562
-5.5 | -0.1333 | 0.00704 | -0.1043 | -18.9347
-5 | -0.0691 | 0.00673 | -0.1023 | -10.2675
-4.5 | -0.0071 | 0.00633 | -0.1004 | -1.1216
-4 | 0.0521 | 0.00602 | -0.0982 | 8.6545
-3.5 | 0.1078 | 0.00584 | -0.0955 | 18.4589
-3 | 0.1644 | 0.00566 | -0.0932 | 29.0459
-2.5 | 0.2241 | 0.00554 | -0.0918 | 40.4513
-2 | 0.2812 | 0.00546 | -0.09 | 51.5018
-1 | 0.3857 | 0.00566 | -0.0848 | 68.1449
-0.5 | 0.4347 | 0.00581 | -0.0817 | 74.8193
0 | 0.4796 | 0.00599 | -0.0777 | 80.0668
0.5 | 0.5198 | 0.00613 | -0.0727 | 84.7961
1 | 0.5312 | 0.00625 | -0.0616 | 84.992
1.5 | 0.5562 | 0.00654 | -0.0537 | 85.0459
2 | 0.5696 | 0.00592 | -0.0441 | 96.2162
2.5 | 0.5958 | 0.00579 | -0.0367 | 102.9016
3 | 0.6374 | 0.00632 | -0.0326 | 100.8544
3.5 | 0.6838 | 0.00677 | -0.0293 | 101.0044
4 | 0.7247 | 0.00737 | -0.0251 | 98.3311
4.5 | 0.7649 | 0.00804 | -0.0207 | 95.1368
5.5 | 0.8441 | 0.0096 | -0.0121 | 87.9271
6 | 0.8831 | 0.01048 | -0.0078 | 84.2653
6.5 | 0.9252 | 0.01132 | -0.0039 | 81.7314
7 | 0.9598 | 0.01242 | 0.0011 | 77.2786
7.5 | 0.9827 | 0.01399 | 0.0076 | 70.243
8 | 1.0077 | 0.01565 | 0.0136 | 64.3898
8.5 | 1.0347 | 0.01737 | 0.0191 | 59.5682
9 | 1.0671 | 0.01899 | 0.0238 | 56.1927
9.5 | 1.1062 | 0.02048 | 0.0276 | 54.0137
10 | 1.1459 | 0.02201 | 0.0314 | 52.0627
10.5 | 1.1863 | 0.02365 | 0.035 | 50.1607
11 | 1.2228 | 0.02558 | 0.039 | 47.803
11.5 | 1.2587 | 0.02769 | 0.0429 | 45.4568
12 | 1.2874 | 0.03032 | 0.0471 | 42.4604
12.5 | 1.3162 | 0.03318 | 0.0511 | 39.6685
13 | 1.3389 | 0.03662 | 0.0551 | 36.562
13.5 | 1.357 | 0.04063 | 0.0589 | 33.399
14 | 1.3604 | 0.04593 | 0.0626 | 29.619
15 | 1.3234 | 0.06124 | 0.0665 | 21.6101
15.5 | 1.2895 | 0.07108 | 0.0658 | 18.1415
16 | 1.2599 | 0.08261 | 0.061 | 15.2512
16.5 | 1.2261 | 0.09526 | 0.0546 | 12.8711
17 | 1.1979 | 0.10809 | 0.0471 | 11.0824
17.5 | 1.1684 | 0.12169 | 0.0383 | 9.6014
19 | 1.0877 | 0.15868 | 0.0174 | 6.8547

## 105. Re 10M Mach 0.00 (1)
BIGFOIL.COM POLAR EXPORT
NACA67-615 a=0.2
NACA67-615 a=0.2 |  |  |  | Cl Max: | 1.565 | at alpha= | 13 | deg
JavaFoil+Calcfoil stall+Eppler ext transition |  |  |  | L/D Max: | 134.624 | at alpha= | 5.5 | deg
Re: | 10000000 |  |  | Cd Min: | 0.00523 | at alpha= | 0.5 | deg
Mach: | 0 |  |  | Cl=0 at alpha= | -3.2459 | deg
|  |  |  | @ Cl=0.1, Cd= | 0.0063729
|  |  |  | @ Cl=0.4, Cd= | 0.007016
|  |  |  | @ Cl=0.6, Cd= | 0.0058558
alpha (deg) | Cl | Cd | Cm | Cl/Cd
-17.5 | -0.489 | 0.13469 | -0.011 | -3.627
-17 | -0.503 | 0.12749 | -0.012 | -3.947
-16.5 | -0.517 | 0.12193 | -0.012 | -4.244
-16 | -0.531 | 0.11511 | -0.013 | -4.612
-15.5 | -0.543 | 0.10874 | -0.013 | -4.997
-15 | -0.554 | 0.10371 | -0.014 | -5.346
-14.5 | -0.564 | 0.09774 | -0.014 | -5.771
-14 | -0.572 | 0.09217 | -0.015 | -6.203
-13.5 | -0.577 | 0.08794 | -0.016 | -6.564
-13 | -0.58 | 0.08227 | -0.016 | -7.054
-12.5 | -0.581 | 0.07772 | -0.017 | -7.472
-12 | -0.578 | 0.07302 | -0.018 | -7.913
-11.5 | -0.572 | 0.06822 | -0.018 | -8.382
-11 | -0.562 | 0.06383 | -0.019 | -8.81
-10.5 | -0.55 | 0.05927 | -0.021 | -9.272
-10 | -0.532 | 0.05585 | -0.021 | -9.523
-9.5 | -0.514 | 0.05007 | -0.023 | -10.256
-9 | -0.489 | 0.04617 | -0.025 | -10.601
-8.5 | -0.461 | 0.04294 | -0.026 | -10.74
-8 | -0.517 | 0.00784 | -0.04 | -65.869
-7.5 | -0.474 | 0.00661 | -0.042 | -71.697
-7 | -0.428 | 0.00782 | -0.043 | -54.687
-6.5 | -0.377 | 0.0073 | -0.044 | -51.674
-6 | -0.324 | 0.00726 | -0.045 | -44.608
-5.5 | -0.268 | 0.00713 | -0.046 | -37.526
-5 | -0.21 | 0.00698 | -0.047 | -30.051
-4.5 | -0.151 | 0.00696 | -0.048 | -21.693
-4 | -0.091 | 0.00706 | -0.049 | -12.923
-3.5 | -0.031 | 0.007 | -0.051 | -4.418
-3 | 0.03 | 0.00662 | -0.052 | 4.516
-2.5 | 0.091 | 0.00628 | -0.053 | 14.505
-2 | 0.153 | 0.00692 | -0.054 | 22.061
-1.5 | 0.214 | 0.00694 | -0.055 | 30.876
-1 | 0.276 | 0.00702 | -0.056 | 39.313
-0.5 | 0.339 | 0.00704 | -0.057 | 48.13
0 | 0.397 | 0.00711 | -0.058 | 55.866
0.5 | 0.457 | 0.00523 | -0.059 | 87.264
1 | 0.517 | 0.00549 | -0.061 | 94.171
1.5 | 0.577 | 0.00576 | -0.062 | 100.122
2 | 0.637 | 0.00601 | -0.063 | 106.044
2.5 | 0.697 | 0.00626 | -0.064 | 111.284
3 | 0.757 | 0.0065 | -0.065 | 116.338
3.5 | 0.816 | 0.00674 | -0.066 | 120.999
4 | 0.875 | 0.00696 | -0.067 | 125.724
4.5 | 0.934 | 0.0072 | -0.069 | 129.661
5 | 0.992 | 0.0075 | -0.07 | 132.181
5.5 | 1.049 | 0.00779 | -0.071 | 134.624
6 | 1.104 | 0.00853 | -0.072 | 129.474
6.5 | 1.159 | 0.00937 | -0.073 | 123.658
7 | 1.211 | 0.01066 | -0.074 | 113.587
7.5 | 1.262 | 0.01127 | -0.075 | 111.993
8 | 1.311 | 0.01174 | -0.077 | 111.611
8.5 | 1.355 | 0.01225 | -0.078 | 110.632
9 | 1.396 | 0.01278 | -0.079 | 109.218
9.5 | 1.433 | 0.01342 | -0.08 | 106.786
10 | 1.467 | 0.01406 | -0.081 | 104.272
10.5 | 1.495 | 0.01492 | -0.082 | 100.228
11 | 1.519 | 0.01569 | -0.083 | 96.81
11.5 | 1.538 | 0.01652 | -0.084 | 93.14
12 | 1.552 | 0.01742 | -0.085 | 89.11
12.5 | 1.561 | 0.01837 | -0.086 | 84.978
13 | 1.565 | 0.01937 | -0.087 | 80.813
13.5 | 1.564 | 0.02039 | -0.088 | 76.67
14 | 1.552 | 0.0215 | -0.089 | 72.186
14.5 | 1.534 | 0.02286 | -0.09 | 67.091
15 | 1.51 | 0.02418 | -0.091 | 62.465
15.5 | 1.482 | 0.02556 | -0.092 | 57.975
16 | 1.449 | 0.02742 | -0.093 | 52.851
16.5 | 1.412 | 0.02931 | -0.094 | 48.194
17 | 1.374 | 0.03081 | -0.095 | 44.59
17.5 | 1.332 | 0.03309 | -0.095 | 40.254
18 | 1.288 | 0.03532 | -0.096 | 36.468

## 106. Re 10M Mach 0.00 (2)
BIGFOIL.COM POLAR EXPORT
NACA67-615 a=0.2
NACA67-615 a=0.2 |  |  |  | Cl Max: | 1.6751 | at alpha= | 20 | deg
XFOIL ncrit=9 |  |  |  | L/D Max: | 140.192 | at alpha= | 3 | deg
Re: | 10000000 |  |  | Cd Min: | 0.0607 | at alpha= | -20 | deg
Mach: | 0 |  |  | Cl=0 at alpha= | -3.8501 | deg
|  |  |  | @ Cl=0.1, Cd= | 0.0051994
|  |  |  | @ Cl=0.4, Cd= | 0.0054418
|  |  |  | @ Cl=0.6, Cd= | 0.0043158
alpha (deg) | Cl | Cd | Cm | Cl/Cd
-20 | -0.9967 | 0.0607 | -0.1224 | -16.4201
-19 | -1.2922 | 0.02622 | -0.1127 | -49.283
-18.5 | -1.2855 | 0.024 | -0.108 | -53.5625
-18 | -1.262 | 0.02288 | -0.1046 | -55.1573
-17.5 | -1.2521 | 0.02079 | -0.0994 | -60.2261
-17 | -1.2295 | 0.01947 | -0.0954 | -63.1484
-16.5 | -1.1994 | 0.01859 | -0.0922 | -64.5186
-16 | -1.1708 | 0.0175 | -0.0887 | -66.9029
-15.5 | -1.1405 | 0.01641 | -0.0852 | -69.5003
-15 | -1.1063 | 0.01562 | -0.0822 | -70.8259
-14.5 | -1.0702 | 0.01501 | -0.0793 | -71.2991
-14 | -1.0341 | 0.01396 | -0.0765 | -74.0759
-13 | -0.9474 | 0.01272 | -0.0732 | -74.4811
-12.5 | -0.9011 | 0.01196 | -0.0721 | -75.3428
-12 | -0.853 | 0.01124 | -0.0713 | -75.8897
-11.5 | -0.8037 | 0.0106 | -0.0707 | -75.8208
-11 | -0.7533 | 0.0101 | -0.0703 | -74.5842
-10.5 | -0.7023 | 0.00953 | -0.0699 | -73.6936
-10 | -0.6508 | 0.009 | -0.0696 | -72.3111
-9.5 | -0.5989 | 0.00857 | -0.0693 | -69.8833
-9 | -0.5468 | 0.00817 | -0.0691 | -66.9278
-8.5 | -0.4946 | 0.00781 | -0.0689 | -63.3291
-8 | -0.4434 | 0.00731 | -0.0684 | -60.6566
-7.5 | -0.3928 | 0.00681 | -0.0679 | -57.6799
-7 | -0.3398 | 0.00656 | -0.0678 | -51.7988
-6.5 | -0.2867 | 0.00632 | -0.0676 | -45.3639
-6 | -0.233 | 0.00614 | -0.0676 | -37.9479
-5.5 | -0.179 | 0.00599 | -0.0677 | -29.8831
-5 | -0.1244 | 0.00581 | -0.0679 | -21.4114
-4.5 | -0.0705 | 0.0056 | -0.0679 | -12.5893
-4 | -0.0164 | 0.00544 | -0.068 | -3.0147
-3.5 | 0.0383 | 0.0053 | -0.0682 | 7.2264
-3 | 0.0929 | 0.00521 | -0.0683 | 17.8311
-2.5 | 0.1467 | 0.00513 | -0.0684 | 28.5965
-2 | 0.1988 | 0.00515 | -0.0681 | 38.6019
-1.5 | 0.2501 | 0.00522 | -0.0677 | 47.9119
-1 | 0.302 | 0.00528 | -0.0674 | 57.197
-0.5 | 0.354 | 0.00536 | -0.0671 | 66.0448
0 | 0.4046 | 0.00545 | -0.0666 | 74.2385
0.5 | 0.4541 | 0.0055 | -0.0658 | 82.5636
1 | 0.5017 | 0.00546 | -0.0647 | 91.8864
1.5 | 0.5279 | 0.0044 | -0.0595 | 119.9773
2 | 0.5714 | 0.00416 | -0.0575 | 137.3558
2.5 | 0.6173 | 0.00441 | -0.056 | 139.9773
3 | 0.6561 | 0.00468 | -0.053 | 140.1923
3.5 | 0.6815 | 0.00504 | -0.047 | 135.2183
4 | 0.7158 | 0.00539 | -0.0432 | 132.8015
4.5 | 0.7454 | 0.00591 | -0.0385 | 126.1252
5 | 0.7761 | 0.00649 | -0.0343 | 119.584
5.5 | 0.8123 | 0.00698 | -0.0313 | 116.3754
6 | 0.8515 | 0.00743 | -0.0289 | 114.603
6.5 | 0.8845 | 0.00807 | -0.0254 | 109.6035
7 | 0.9122 | 0.00888 | -0.0211 | 102.7252
7.5 | 0.9463 | 0.00955 | -0.0181 | 99.089
8 | 0.9742 | 0.01048 | -0.0141 | 92.958
8.5 | 1.0038 | 0.01137 | -0.0106 | 88.285
9 | 1.042 | 0.01197 | -0.0086 | 87.051
9.5 | 1.0787 | 0.01264 | -0.0064 | 85.3402
10 | 1.1149 | 0.01333 | -0.0043 | 83.6384
10.5 | 1.1529 | 0.01398 | -0.0025 | 82.4678
11 | 1.188 | 0.01476 | -0.0004 | 80.4878
11.5 | 1.2244 | 0.01549 | 0.0014 | 79.0445
12 | 1.256 | 0.01648 | 0.0038 | 76.2136
12.5 | 1.2874 | 0.01748 | 0.0061 | 73.6499
13 | 1.3172 | 0.01861 | 0.0085 | 70.7792
13.5 | 1.3471 | 0.01973 | 0.0108 | 68.2767
14 | 1.3719 | 0.02118 | 0.0136 | 64.7734
14.5 | 1.4006 | 0.02242 | 0.0158 | 62.471
15 | 1.4238 | 0.0239 | 0.0187 | 59.5732
15.5 | 1.4646 | 0.02572 | 0.0171 | 56.944
16 | 1.514 | 0.02813 | 0.0128 | 53.8215
16.5 | 1.5643 | 0.03034 | 0.0086 | 51.559
17 | 1.6077 | 0.0329 | 0.0053 | 48.8663
18 | 1.6359 | 0.03825 | 0.0102 | 42.7686
18.5 | 1.6466 | 0.04165 | 0.012 | 39.5342
19 | 1.6566 | 0.04518 | 0.0134 | 36.6667
19.5 | 1.6662 | 0.04889 | 0.0145 | 34.0806
20 | 1.6751 | 0.05275 | 0.0153 | 31.7555

## 107. Re 10M Mach 0.10 (1)
BIGFOIL.COM POLAR EXPORT
NACA67-615 a=0.2
NACA67-615 a=0.2 |  |  |  | Cl Max: | 1.556 | at alpha= | 13 | deg
JavaFoil+Calcfoil stall+Eppler ext transition |  |  |  | L/D Max: | 133.926 | at alpha= | 5.5 | deg
Re: | 10000000 |  |  | Cd Min: | 0.00527 | at alpha= | 0.5 | deg
Mach: | 0.1 |  |  | Cl=0 at alpha= | -3.2459 | deg
|  |  |  | @ Cl=0.1, Cd= | 0.0064321
|  |  |  | @ Cl=0.4, Cd= | 0.007158
|  |  |  | @ Cl=0.6, Cd= | 0.0058667
alpha (deg) | Cl | Cd | Cm | Cl/Cd
-17 | -0.459 | 0.13093 | -0.012 | -3.509
-16.5 | -0.476 | 0.12255 | -0.012 | -3.888
-16 | -0.493 | 0.11726 | -0.013 | -4.203
-15.5 | -0.508 | 0.11018 | -0.013 | -4.614
-15 | -0.523 | 0.10451 | -0.014 | -5.001
-14.5 | -0.535 | 0.09927 | -0.014 | -5.393
-14 | -0.546 | 0.09325 | -0.015 | -5.858
-13.5 | -0.555 | 0.08854 | -0.016 | -6.269
-13 | -0.561 | 0.08352 | -0.016 | -6.718
-12.5 | -0.564 | 0.07879 | -0.017 | -7.162
-12 | -0.565 | 0.07332 | -0.018 | -7.702
-11.5 | -0.561 | 0.06919 | -0.018 | -8.106
-11 | -0.554 | 0.0646 | -0.019 | -8.568
-10.5 | -0.543 | 0.06006 | -0.02 | -9.038
-10 | -0.528 | 0.05585 | -0.021 | -9.447
-9.5 | -0.509 | 0.05131 | -0.023 | -9.926
-9 | -0.486 | 0.04747 | -0.024 | -10.242
-8.5 | -0.458 | 0.04457 | -0.025 | -10.284
-8 | -0.514 | 0.0081 | -0.04 | -63.481
-7.5 | -0.474 | 0.00664 | -0.042 | -71.413
-7 | -0.428 | 0.00649 | -0.043 | -65.9
-6.5 | -0.378 | 0.0074 | -0.044 | -51.097
-6 | -0.325 | 0.00725 | -0.045 | -44.849
-5.5 | -0.269 | 0.00715 | -0.046 | -37.591
-5 | -0.211 | 0.00705 | -0.047 | -29.864
-4.5 | -0.152 | 0.00703 | -0.049 | -21.555
-4 | -0.092 | 0.00703 | -0.05 | -13.042
-3.5 | -0.031 | 0.00708 | -0.051 | -4.39
-3 | 0.03 | 0.0066 | -0.052 | 4.547
-2.5 | 0.092 | 0.00636 | -0.053 | 14.385
-2 | 0.153 | 0.00691 | -0.054 | 22.204
-1.5 | 0.215 | 0.00693 | -0.055 | 31.084
-1 | 0.277 | 0.00701 | -0.056 | 39.576
-0.5 | 0.34 | 0.00703 | -0.057 | 48.429
0 | 0.399 | 0.00719 | -0.059 | 55.57
0.5 | 0.459 | 0.00527 | -0.06 | 87.141
1 | 0.519 | 0.00552 | -0.061 | 94.114
1.5 | 0.58 | 0.00579 | -0.062 | 100.073
2 | 0.64 | 0.00602 | -0.063 | 106.354
2.5 | 0.7 | 0.00628 | -0.064 | 111.577
3 | 0.76 | 0.00654 | -0.065 | 116.317
3.5 | 0.82 | 0.00679 | -0.067 | 120.723
4 | 0.879 | 0.00701 | -0.068 | 125.401
4.5 | 0.939 | 0.00725 | -0.069 | 129.531
5 | 0.996 | 0.00753 | -0.07 | 132.261
5.5 | 1.053 | 0.00787 | -0.071 | 133.926
6 | 1.109 | 0.00859 | -0.072 | 129.101
6.5 | 1.164 | 0.00945 | -0.074 | 123.147
7 | 1.217 | 0.01075 | -0.075 | 113.174
7.5 | 1.267 | 0.01135 | -0.076 | 111.629
8 | 1.316 | 0.01185 | -0.077 | 111.033
8.5 | 1.36 | 0.01236 | -0.078 | 110.073
9 | 1.401 | 0.01292 | -0.079 | 108.453
9.5 | 1.438 | 0.01351 | -0.08 | 106.442
10 | 1.47 | 0.01435 | -0.081 | 102.4
10.5 | 1.497 | 0.01509 | -0.082 | 99.237
11 | 1.52 | 0.01589 | -0.083 | 95.669
11.5 | 1.537 | 0.0168 | -0.085 | 91.488
12 | 1.549 | 0.01769 | -0.086 | 87.562
12.5 | 1.555 | 0.01867 | -0.087 | 83.316
13 | 1.556 | 0.01971 | -0.088 | 78.938
13.5 | 1.551 | 0.02078 | -0.089 | 74.66
14 | 1.536 | 0.02195 | -0.09 | 69.996
14.5 | 1.513 | 0.02332 | -0.091 | 64.872
15 | 1.484 | 0.02476 | -0.092 | 59.942
15.5 | 1.45 | 0.0265 | -0.092 | 54.725
16 | 1.412 | 0.02838 | -0.093 | 49.746
16.5 | 1.37 | 0.03016 | -0.094 | 45.423
17 | 1.326 | 0.03188 | -0.095 | 41.59
17.5 | 1.278 | 0.03441 | -0.096 | 37.144
18 | 1.228 | 0.0369 | -0.096 | 33.283

## 108. Re 10M Mach 0.10 (2)
BIGFOIL.COM POLAR EXPORT
NACA67-615 a=0.2
NACA67-615 a=0.2 |  |  |  | Cl Max: | 1.6673 | at alpha= | 20 | deg
XFOIL ncrit=9 |  |  |  | L/D Max: | 140.045 | at alpha= | 2.5 | deg
Re: | 10000000 |  |  | Cd Min: | 0.05544 | at alpha= | 20 | deg
Mach: | 0.1 |  |  | Cl=0 at alpha= | -3.8607 | deg
|  |  |  | @ Cl=0.1, Cd= | 0.0052117
|  |  |  | @ Cl=0.4, Cd= | 0.0054474
|  |  |  | @ Cl=0.6, Cd= | 0.0043202
alpha (deg) | Cl | Cd | Cm | Cl/Cd
-19.5 | -1.1538 | 0.04004 | -0.1302 | -28.8162
-19 | -1.2266 | 0.03167 | -0.1238 | -38.7307
-18.5 | -1.2415 | 0.02793 | -0.1182 | -44.4504
-18 | -1.2321 | 0.02588 | -0.1136 | -47.6082
-17.5 | -1.2337 | 0.02308 | -0.1074 | -53.4532
-17 | -1.2196 | 0.02124 | -0.1023 | -57.42
-16.5 | -1.1944 | 0.02004 | -0.0983 | -59.6008
-16 | -1.1698 | 0.01868 | -0.094 | -62.6231
-15.5 | -1.1427 | 0.01737 | -0.0899 | -65.7858
-15 | -1.1103 | 0.01643 | -0.0864 | -67.5776
-14.5 | -1.0751 | 0.01574 | -0.083 | -68.3037
-14 | -1.0409 | 0.01451 | -0.0796 | -71.7367
-13.5 | -0.9976 | 0.01425 | -0.0775 | -70.007
-12.5 | -0.9076 | 0.01244 | -0.0744 | -72.9582
-12 | -0.8595 | 0.01162 | -0.0734 | -73.9673
-11.5 | -0.8098 | 0.01087 | -0.0726 | -74.4986
-11 | -0.7588 | 0.01032 | -0.072 | -73.5271
-10.5 | -0.7072 | 0.0097 | -0.0715 | -72.9072
-10 | -0.655 | 0.00914 | -0.0711 | -71.663
-9.5 | -0.6024 | 0.00869 | -0.0708 | -69.3211
-9 | -0.5497 | 0.00826 | -0.0704 | -66.5496
-8.5 | -0.4969 | 0.00787 | -0.0701 | -63.1385
-8 | -0.4444 | 0.00744 | -0.0698 | -59.7312
-7.5 | -0.3941 | 0.00684 | -0.069 | -57.617
-7 | -0.3405 | 0.00659 | -0.0688 | -51.6692
-6.5 | -0.2872 | 0.00635 | -0.0686 | -45.2283
-6 | -0.2332 | 0.00616 | -0.0685 | -37.8571
-5.5 | -0.1789 | 0.006 | -0.0685 | -29.8167
-5 | -0.1238 | 0.00583 | -0.0687 | -21.235
-4.5 | -0.0697 | 0.00561 | -0.0686 | -12.4242
-4 | -0.0153 | 0.00545 | -0.0687 | -2.8073
-3.5 | 0.0396 | 0.00531 | -0.0688 | 7.4576
-3 | 0.0944 | 0.00522 | -0.069 | 18.0843
-2.5 | 0.1485 | 0.00514 | -0.069 | 28.8911
-2 | 0.2008 | 0.00516 | -0.0687 | 38.9147
-1.5 | 0.2522 | 0.00523 | -0.0682 | 48.2218
-1 | 0.3043 | 0.00529 | -0.0679 | 57.5236
-0.5 | 0.3564 | 0.00537 | -0.0675 | 66.3687
0 | 0.4071 | 0.00546 | -0.0669 | 74.5604
0.5 | 0.4567 | 0.00552 | -0.0661 | 82.7355
1 | 0.5043 | 0.00548 | -0.0649 | 92.0255
1.5 | 0.5324 | 0.00454 | -0.06 | 117.2687
2 | 0.5733 | 0.00418 | -0.0575 | 137.1531
2.5 | 0.619 | 0.00442 | -0.0559 | 140.0452
3 | 0.6545 | 0.00468 | -0.052 | 139.8504
3.5 | 0.6812 | 0.00507 | -0.0463 | 134.359
4 | 0.7154 | 0.00544 | -0.0424 | 131.5074
4.5 | 0.7463 | 0.00595 | -0.038 | 125.4286
5 | 0.7767 | 0.00654 | -0.0336 | 118.7615
5.5 | 0.8133 | 0.00705 | -0.0306 | 115.3617
6 | 0.8525 | 0.0075 | -0.0281 | 113.6667
6.5 | 0.8855 | 0.00815 | -0.0246 | 108.6503
7 | 0.9139 | 0.00897 | -0.0204 | 101.8841
7.5 | 0.9468 | 0.00967 | -0.0171 | 97.9111
8 | 0.9757 | 0.0106 | -0.0132 | 92.0472
8.5 | 1.005 | 0.01152 | -0.0095 | 87.2396
9 | 1.0436 | 0.01212 | -0.0075 | 86.1056
9.5 | 1.0797 | 0.01283 | -0.0052 | 84.1543
10 | 1.1169 | 0.01352 | -0.0032 | 82.6109
10.5 | 1.1538 | 0.01423 | -0.0011 | 81.0822
11 | 1.1902 | 0.015 | 0.0009 | 79.3467
11.5 | 1.2252 | 0.01581 | 0.003 | 77.4953
12 | 1.2585 | 0.01677 | 0.0052 | 75.0447
12.5 | 1.2882 | 0.01788 | 0.0079 | 72.047
13 | 1.3194 | 0.019 | 0.0102 | 69.4421
13.5 | 1.3477 | 0.02024 | 0.0128 | 66.586
14 | 1.3723 | 0.02175 | 0.0157 | 63.0943
14.5 | 1.4018 | 0.02301 | 0.0178 | 60.9213
15 | 1.4235 | 0.02461 | 0.021 | 57.8423
15.5 | 1.4665 | 0.02653 | 0.019 | 55.277
16 | 1.5166 | 0.02898 | 0.0147 | 52.3326
16.5 | 1.5652 | 0.03147 | 0.0107 | 49.7363
17 | 1.6077 | 0.03418 | 0.0075 | 47.0363
18 | 1.6314 | 0.04011 | 0.0127 | 40.6731
18.5 | 1.6414 | 0.04368 | 0.0145 | 37.5778
19 | 1.651 | 0.0474 | 0.0158 | 34.8312
19.5 | 1.6606 | 0.05127 | 0.0168 | 32.3893
20 | 1.6673 | 0.05544 | 0.0176 | 30.074

## 109. Re 10M Mach 0.25 (1)
BIGFOIL.COM POLAR EXPORT
NACA67-615 a=0.2
NACA67-615 a=0.2 |  |  |  | Cl Max: | 1.518 | at alpha= | 11.5 | deg
JavaFoil+Calcfoil stall+Eppler ext transition |  |  |  | L/D Max: | 132.61 | at alpha= | 5.5 | deg
Re: | 10000000 |  |  | Cd Min: | 0.00538 | at alpha= | 0.5 | deg
Mach: | 0.25 |  |  | Cl=0 at alpha= | -3.246 | deg
|  |  |  | @ Cl=0.1, Cd= | 0.0069695
|  |  |  | @ Cl=0.4, Cd= | 0.0072533
|  |  |  | @ Cl=0.6, Cd= | 0.0059602
alpha (deg) | Cl | Cd | Cm | Cl/Cd
-15.5 | -0.133 | 0.11975 | -0.013 | -1.114
-15 | -0.211 | 0.11486 | -0.014 | -1.833
-14.5 | -0.265 | 0.10926 | -0.014 | -2.423
-14 | -0.311 | 0.10262 | -0.014 | -3.035
-13.5 | -0.353 | 0.09562 | -0.015 | -3.69
-13 | -0.389 | 0.09098 | -0.016 | -4.278
-12.5 | -0.421 | 0.08497 | -0.016 | -4.95
-12 | -0.446 | 0.07917 | -0.017 | -5.637
-11.5 | -0.466 | 0.07379 | -0.018 | -6.314
-11 | -0.479 | 0.07037 | -0.018 | -6.805
-10.5 | -0.486 | 0.06418 | -0.02 | -7.571
-10 | -0.485 | 0.06123 | -0.02 | -7.918
-9.5 | -0.479 | 0.05565 | -0.021 | -8.602
-9 | -0.464 | 0.05311 | -0.022 | -8.742
-8.5 | -0.445 | 0.04909 | -0.023 | -9.057
-8 | -0.42 | 0.0451 | -0.025 | -9.308
-7.5 | -0.473 | 0.00795 | -0.043 | -59.49
-7 | -0.431 | 0.00768 | -0.044 | -56.076
-6.5 | -0.383 | 0.00635 | -0.045 | -60.307
-6 | -0.331 | 0.0075 | -0.046 | -44.116
-5.5 | -0.274 | 0.00735 | -0.048 | -37.328
-5 | -0.215 | 0.00722 | -0.049 | -29.815
-4.5 | -0.155 | 0.00721 | -0.05 | -21.536
-4 | -0.094 | 0.00717 | -0.051 | -13.1
-3.5 | -0.032 | 0.00658 | -0.052 | -4.846
-3 | 0.031 | 0.00701 | -0.053 | 4.397
-2.5 | 0.094 | 0.00696 | -0.054 | 13.496
-2 | 0.157 | 0.00706 | -0.055 | 22.29
-1.5 | 0.221 | 0.00708 | -0.057 | 31.25
-1 | 0.285 | 0.00715 | -0.058 | 39.878
-0.5 | 0.35 | 0.00717 | -0.059 | 48.763
0 | 0.41 | 0.00727 | -0.06 | 56.401
0.5 | 0.471 | 0.00538 | -0.061 | 87.465
1 | 0.533 | 0.00565 | -0.062 | 94.288
1.5 | 0.595 | 0.00594 | -0.064 | 100.209
2 | 0.657 | 0.00619 | -0.065 | 106.06
2.5 | 0.719 | 0.00647 | -0.066 | 111.136
3 | 0.78 | 0.00673 | -0.067 | 115.973
3.5 | 0.841 | 0.00698 | -0.068 | 120.452
4 | 0.902 | 0.00724 | -0.07 | 124.576
4.5 | 0.963 | 0.00748 | -0.071 | 128.767
5 | 1.022 | 0.00781 | -0.072 | 130.874
5.5 | 1.08 | 0.00815 | -0.073 | 132.61
6 | 1.137 | 0.00905 | -0.074 | 125.713
6.5 | 1.193 | 0.00989 | -0.075 | 120.681
7 | 1.246 | 0.0113 | -0.077 | 110.246
7.5 | 1.296 | 0.01192 | -0.078 | 108.728
8 | 1.345 | 0.01246 | -0.079 | 107.897
8.5 | 1.387 | 0.01304 | -0.08 | 106.337
9 | 1.425 | 0.01366 | -0.081 | 104.288
9.5 | 1.457 | 0.01434 | -0.082 | 101.607
10 | 1.483 | 0.0153 | -0.083 | 96.896
10.5 | 1.502 | 0.01625 | -0.085 | 92.426
11 | 1.514 | 0.01724 | -0.086 | 87.81
11.5 | 1.518 | 0.01828 | -0.087 | 83.039
12 | 1.513 | 0.01948 | -0.088 | 77.686
12.5 | 1.5 | 0.0206 | -0.089 | 72.796
13 | 1.477 | 0.0219 | -0.09 | 67.422
13.5 | 1.444 | 0.02346 | -0.091 | 61.559
14 | 1.395 | 0.0249 | -0.092 | 56.015
14.5 | 1.332 | 0.0271 | -0.093 | 49.163
15 | 1.26 | 0.02948 | -0.093 | 42.751
15.5 | 1.18 | 0.032 | -0.094 | 36.882
16 | 1.092 | 0.03487 | -0.095 | 31.316
16.5 | 0.989 | 0.04149 | -0.094 | 23.847

## 110. Re 10M Mach 0.25 (2)
BIGFOIL.COM POLAR EXPORT
NACA67-615 a=0.2
NACA67-615 a=0.2 |  |  |  | Cl Max: | 1.6179 | at alpha= | 19 | deg
XFOIL ncrit=9 |  |  |  | L/D Max: | 137.884 | at alpha= | 2.5 | deg
Re: | 10000000 |  |  | Cd Min: | 0.15596 | at alpha= | -18 | deg
Mach: | 0.25 |  |  | Cl=0 at alpha= | -3.9192 | deg
|  |  |  | @ Cl=0.1, Cd= | 0.005256
|  |  |  | @ Cl=0.4, Cd= | 0.0054833
|  |  |  | @ Cl=0.6, Cd= | 0.00439
alpha (deg) | Cl | Cd | Cm | Cl/Cd
-18 | -0.3544 | 0.15596 | -0.0743 | -2.2724
-17.5 | -0.3569 | 0.14544 | -0.0797 | -2.4539
-17 | -0.3478 | 0.13789 | -0.0841 | -2.5223
-16.5 | -0.3352 | 0.13129 | -0.0881 | -2.5531
-16 | -0.3277 | 0.12376 | -0.0924 | -2.6479
-15.5 | -0.3391 | 0.11267 | -0.0982 | -3.0097
-15 | -0.3506 | 0.10217 | -0.1039 | -3.4315
-14.5 | -0.3709 | 0.09097 | -0.1099 | -4.0772
-14 | -0.6021 | 0.05335 | -0.1324 | -11.2858
-13.5 | -0.5869 | 0.05135 | -0.1307 | -11.4294
-13 | -0.9539 | 0.01948 | -0.0953 | -48.9682
-12.5 | -0.9252 | 0.01701 | -0.0904 | -54.3915
-12 | -0.8899 | 0.0145 | -0.0864 | -61.3724
-11.5 | -0.841 | 0.01334 | -0.084 | -63.0435
-11 | -0.7894 | 0.01225 | -0.0822 | -64.4408
-10.5 | -0.7362 | 0.01096 | -0.0807 | -67.1715
-10 | -0.6804 | 0.01007 | -0.0796 | -67.567
-9.5 | -0.6238 | 0.00942 | -0.0788 | -66.2208
-9 | -0.567 | 0.00883 | -0.078 | -64.2129
-8.5 | -0.5104 | 0.0083 | -0.0773 | -61.494
-8 | -0.4539 | 0.00784 | -0.0767 | -57.8954
-7.5 | -0.3976 | 0.0074 | -0.0761 | -53.7297
-7 | -0.3445 | 0.00676 | -0.075 | -50.9615
-6.5 | -0.2889 | 0.0065 | -0.0744 | -44.4462
-6 | -0.2335 | 0.00627 | -0.0738 | -37.2408
-5.5 | -0.1775 | 0.00609 | -0.0735 | -29.1461
-5 | -0.1207 | 0.0059 | -0.0733 | -20.4576
-4.5 | -0.0647 | 0.00569 | -0.073 | -11.3708
-4 | -0.0091 | 0.00552 | -0.0728 | -1.6486
-3.5 | 0.0472 | 0.00535 | -0.0727 | 8.8224
-3 | 0.1034 | 0.00525 | -0.0726 | 19.6952
-2.5 | 0.159 | 0.00518 | -0.0725 | 30.695
-2 | 0.2125 | 0.0052 | -0.072 | 40.8654
-1.5 | 0.2644 | 0.00527 | -0.0712 | 50.1708
-1 | 0.317 | 0.00535 | -0.0705 | 59.2523
-0.5 | 0.3696 | 0.00543 | -0.0699 | 68.0663
0 | 0.4209 | 0.00552 | -0.0691 | 76.25
0.5 | 0.4708 | 0.0056 | -0.0679 | 84.0714
1 | 0.5177 | 0.00559 | -0.0662 | 92.6118
1.5 | 0.5563 | 0.00523 | -0.0629 | 106.3671
2 | 0.5809 | 0.00429 | -0.0567 | 135.4079
2.5 | 0.6191 | 0.00449 | -0.053 | 137.8842
3 | 0.6499 | 0.00481 | -0.0477 | 135.1143
3.5 | 0.6801 | 0.00528 | -0.0426 | 128.8068
4 | 0.7153 | 0.00572 | -0.0386 | 125.0524
4.5 | 0.7501 | 0.00621 | -0.0347 | 120.789
5 | 0.7846 | 0.00678 | -0.0308 | 115.7227
5.5 | 0.8172 | 0.00745 | -0.0267 | 109.6913
6 | 0.8576 | 0.00794 | -0.0241 | 108.0101
7 | 0.9228 | 0.00945 | -0.0163 | 97.6508
7.5 | 0.9525 | 0.01035 | -0.0121 | 92.029
8.5 | 1.0107 | 0.0124 | -0.0039 | 81.5081
9 | 1.0493 | 0.01312 | -0.0014 | 79.9771
9.5 | 1.087 | 0.01392 | 0.0011 | 78.0891
10 | 1.1246 | 0.01474 | 0.0035 | 76.2958
10.5 | 1.1624 | 0.01557 | 0.0059 | 74.6564
11 | 1.1998 | 0.01648 | 0.0082 | 72.8034
11.5 | 1.2349 | 0.01749 | 0.0108 | 70.6061
12 | 1.2667 | 0.01872 | 0.0137 | 67.6656
12.5 | 1.2963 | 0.02007 | 0.0168 | 64.5889
13 | 1.3266 | 0.0215 | 0.0197 | 61.7023
13.5 | 1.3557 | 0.02298 | 0.0225 | 58.9948
14 | 1.3791 | 0.02488 | 0.0259 | 55.4301
15 | 1.4274 | 0.0286 | 0.0321 | 49.9091
15.5 | 1.4723 | 0.03149 | 0.0293 | 46.7545
16 | 1.5211 | 0.03462 | 0.0254 | 43.937
16.5 | 1.5647 | 0.03808 | 0.0221 | 41.0898
17 | 1.5996 | 0.04211 | 0.0195 | 37.9862
18 | 1.6108 | 0.05036 | 0.0246 | 31.9857
18.5 | 1.612 | 0.05548 | 0.0261 | 29.0555
19 | 1.6179 | 0.06023 | 0.027 | 26.862
19.5 | 1.6138 | 0.06617 | 0.0276 | 24.3887
20 | 1.6061 | 0.07252 | 0.0278 | 22.147

## 111. Re 10M Mach 0.50 (1)
BIGFOIL.COM POLAR EXPORT
NACA67-615 a=0.2
NACA67-615 a=0.2 |  |  |  | Cl Max: | 1.454 | at alpha= | 8.5 | deg
JavaFoil+Calcfoil stall+Eppler ext transition |  |  |  | L/D Max: | 123.947 | at alpha= | 5 | deg
Re: | 10000000 |  |  | Cd Min: | 0.00633 | at alpha= | 1 | deg
Mach: | 0.5 |  |  | Cl=0 at alpha= | -3.2464 | deg
|  |  |  | @ Cl=0.1, Cd= | 0.0064683
|  |  |  | @ Cl=0.4, Cd= | 0.0071803
|  |  |  | @ Cl=0.6, Cd= | 0.0063615
alpha (deg) | Cl | Cd | Cm | Cl/Cd
-20 | -0.94 | 0.155 | -0.012 | -6.067
-19.5 | -0.915 | 0.14564 | -0.013 | -6.281
-19 | -0.886 | 0.13865 | -0.013 | -6.389
-18.5 | -0.857 | 0.13427 | -0.014 | -6.385
-18 | -0.828 | 0.15315 | -0.014 | -5.406
-17.5 | -0.801 | 0.12257 | -0.014 | -6.533
-17 | -0.773 | 0.11638 | -0.015 | -6.645
-16.5 | -0.746 | 0.10979 | -0.016 | -6.792
-16 | -0.717 | 0.11652 | -0.016 | -6.157
-15.5 | -0.69 | 0.11042 | -0.016 | -6.244
-15 | -0.661 | 0.10459 | -0.017 | -6.323
-14.5 | -0.634 | 0.09701 | -0.017 | -6.534
-14 | -0.606 | 0.08902 | -0.018 | -6.811
-13.5 | -0.579 | 0.0834 | -0.019 | -6.941
-13 | -0.552 | 0.0778 | -0.02 | -7.091
-12.5 | -0.524 | 0.07334 | -0.021 | -7.145
-12 | -0.492 | 0.08404 | -0.019 | -5.86
-11.5 | -0.465 | 0.07631 | -0.02 | -6.088
-11 | -0.436 | 0.07578 | -0.019 | -5.749
-10.5 | -0.409 | 0.06364 | -0.022 | -6.432
-10 | -0.381 | 0.05948 | -0.023 | -6.413
-9.5 | -0.354 | 0.05532 | -0.024 | -6.395
-9 | -0.323 | 0.06224 | -0.021 | -5.196
-8.5 | -0.296 | 0.05543 | -0.023 | -5.337
-8 | -0.268 | 0.04932 | -0.025 | -5.436
-7.5 | -0.24 | 0.04989 | -0.024 | -4.802
-7 | -0.211 | 0.04755 | -0.024 | -4.442
-6.5 | -0.272 | 0.04532 | -0.025 | -6.003
-6 | -0.271 | 0.0399 | -0.028 | -6.781
-5.5 | -0.235 | 0.03528 | -0.031 | -6.657
-5 | -0.23 | 0.00757 | -0.054 | -30.378
-4.5 | -0.168 | 0.00743 | -0.055 | -22.608
-4 | -0.103 | 0.0074 | -0.056 | -13.862
-3.5 | -0.035 | 0.00736 | -0.058 | -4.764
-3 | 0.034 | 0.00644 | -0.059 | 5.283
-2.5 | 0.104 | 0.00647 | -0.06 | 16.099
-2 | 0.175 | 0.00655 | -0.062 | 26.729
-1.5 | 0.246 | 0.007 | -0.063 | 35.179
-1 | 0.318 | 0.00706 | -0.064 | 45.016
-0.5 | 0.39 | 0.00715 | -0.065 | 54.614
0 | 0.456 | 0.00735 | -0.067 | 62.145
0.5 | 0.524 | 0.00756 | -0.068 | 69.221
1 | 0.593 | 0.00633 | -0.07 | 93.624
1.5 | 0.662 | 0.00664 | -0.071 | 99.627
2 | 0.73 | 0.00698 | -0.072 | 104.611
2.5 | 0.799 | 0.00734 | -0.074 | 108.806
3 | 0.867 | 0.00767 | -0.075 | 112.951
3.5 | 0.934 | 0.008 | -0.076 | 116.735
4 | 1.002 | 0.00833 | -0.077 | 120.26
4.5 | 1.069 | 0.00871 | -0.079 | 122.744
5 | 1.133 | 0.00914 | -0.08 | 123.947
5.5 | 1.196 | 0.00986 | -0.081 | 121.261
6 | 1.256 | 0.01122 | -0.083 | 111.889
6.5 | 1.313 | 0.01309 | -0.084 | 100.289
7 | 1.365 | 0.01403 | -0.085 | 97.317
7.5 | 1.409 | 0.01487 | -0.086 | 94.723
8 | 1.443 | 0.01578 | -0.088 | 91.424
8.5 | 1.454 | 0.01708 | -0.089 | 85.118
9 | 1.428 | 0.01877 | -0.09 | 76.069
9.5 | 1.318 | 0.02101 | -0.091 | 62.719
10 | 0.879 | 0.02417 | -0.092 | 36.385
10.5 | 0.91 | 0.02554 | -0.093 | 35.626
11 | 0.941 | 0.02628 | -0.095 | 35.817
11.5 | 0.894 | 0.0501 | -0.084 | 17.835
12 | 1.003 | 0.02829 | -0.097 | 35.456
12.5 | 1.03 | 0.03192 | -0.098 | 32.269
13 | 1.054 | 0.03673 | -0.098 | 28.706
13.5 | 1.09 | 0.03414 | -0.1 | 31.941

## 112. Re 10M Mach 0.50 (2)
BIGFOIL.COM POLAR EXPORT
NACA67-615 a=0.2
NACA67-615 a=0.2 |  |  |  | Cl Max: | 1.3847 | at alpha= | 14 | deg
XFOIL ncrit=9 |  |  |  | L/D Max: | 104.956 | at alpha= | 2.5 | deg
Re: | 10000000 |  |  | Cd Min: | 0.14761 | at alpha= | 18.5 | deg
Mach: | 0.5 |  |  | Cl=0 at alpha= | -99 | deg
|  |  |  | @ Cl=0.1, Cd= | 0.00591
|  |  |  | @ Cl=0.4, Cd= | 0.00591
|  |  |  | @ Cl=0.6, Cd= | 0.0057177
alpha (deg) | Cl | Cd | Cm | Cl/Cd
0 | 0.4728 | 0.00591 | -0.0763 | 80
0.5 | 0.5131 | 0.00605 | -0.0714 | 84.8099
1 | 0.5259 | 0.00619 | -0.0605 | 84.9596
1.5 | 0.5578 | 0.00643 | -0.0541 | 86.7496
2 | 0.5939 | 0.00667 | -0.0486 | 89.0405
2.5 | 0.5972 | 0.00569 | -0.037 | 104.9561
3 | 0.6416 | 0.00613 | -0.0333 | 104.6656
3.5 | 0.6874 | 0.00659 | -0.0299 | 104.3096
4 | 0.7287 | 0.0072 | -0.0258 | 101.2083
4.5 | 0.7669 | 0.00789 | -0.0211 | 97.199
5 | 0.8073 | 0.0086 | -0.0168 | 93.8721
5.5 | 0.8464 | 0.0094 | -0.0124 | 90.0426
6 | 0.8869 | 0.01023 | -0.0083 | 86.696
6.5 | 0.9275 | 0.01112 | -0.0042 | 83.4083
7 | 0.9574 | 0.01239 | 0.0015 | 77.272
7.5 | 0.9853 | 0.01379 | 0.0073 | 71.4503
8 | 1.0099 | 0.01543 | 0.0134 | 65.4504
8.5 | 1.0389 | 0.01707 | 0.0187 | 60.8612
9.5 | 1.1211 | 0.01972 | 0.0262 | 56.8509
10 | 1.1608 | 0.02125 | 0.03 | 54.6259
10.5 | 1.2002 | 0.0229 | 0.0339 | 52.4105
11 | 1.2404 | 0.02461 | 0.0376 | 50.4023
11.5 | 1.2767 | 0.02666 | 0.0417 | 47.8882
12 | 1.3041 | 0.02932 | 0.0462 | 44.4782
12.5 | 1.3334 | 0.0321 | 0.0503 | 41.5389
13 | 1.3623 | 0.03513 | 0.0543 | 38.7788
13.5 | 1.3801 | 0.0391 | 0.0584 | 35.2967
14 | 1.3847 | 0.04427 | 0.0623 | 31.2785
14.5 | 1.3693 | 0.05131 | 0.0654 | 26.6868
15 | 1.3438 | 0.05975 | 0.0667 | 22.4904
15.5 | 1.3084 | 0.0697 | 0.066 | 18.7719
16 | 1.2747 | 0.08034 | 0.0634 | 15.8663
16.5 | 1.2199 | 0.09389 | 0.0582 | 12.9929
17 | 1.1898 | 0.1057 | 0.0526 | 11.2564
17.5 | 1.1601 | 0.11907 | 0.0441 | 9.743
18 | 1.1296 | 0.13368 | 0.0338 | 8.45
18.5 | 1.1113 | 0.14761 | 0.0229 | 7.5286

## 113. Re 12M Mach 0.00 (1)
BIGFOIL.COM POLAR EXPORT
NACA67-615 a=0.2
NACA67-615 a=0.2 |  |  |  | Cl Max: | 1.566 | at alpha= | 13 | deg
JavaFoil+Calcfoil stall+Eppler ext transition |  |  |  | L/D Max: | 134.543 | at alpha= | 5 | deg
Re: | 12000000 |  |  | Cd Min: | 0.00551 | at alpha= | 1 | deg
Mach: | 0 |  |  | Cl=0 at alpha= | -3.2459 | deg
|  |  |  | @ Cl=0.1, Cd= | 0.0063771
|  |  |  | @ Cl=0.4, Cd= | 0.0070636
|  |  |  | @ Cl=0.6, Cd= | 0.0058167
alpha (deg) | Cl | Cd | Cm | Cl/Cd
-18 | -0.474 | 0.13687 | -0.011 | -3.462
-17.5 | -0.489 | 0.13377 | -0.011 | -3.653
-17 | -0.503 | 0.12664 | -0.012 | -3.975
-16.5 | -0.518 | 0.12115 | -0.012 | -4.272
-16 | -0.531 | 0.11438 | -0.013 | -4.642
-15.5 | -0.544 | 0.10814 | -0.013 | -5.026
-15 | -0.555 | 0.1026 | -0.014 | -5.407
-14.5 | -0.564 | 0.09711 | -0.015 | -5.812
-14 | -0.572 | 0.0921 | -0.015 | -6.211
-13.5 | -0.578 | 0.08643 | -0.016 | -6.685
-13 | -0.581 | 0.08183 | -0.016 | -7.097
-12.5 | -0.581 | 0.07711 | -0.017 | -7.535
-12 | -0.578 | 0.07246 | -0.018 | -7.979
-11.5 | -0.572 | 0.0677 | -0.019 | -8.45
-11 | -0.563 | 0.06313 | -0.02 | -8.918
-10.5 | -0.55 | 0.05854 | -0.021 | -9.397
-10 | -0.533 | 0.0549 | -0.022 | -9.707
-9.5 | -0.515 | 0.04884 | -0.024 | -10.545
-9 | -0.492 | 0.04438 | -0.025 | -11.079
-8.5 | -0.464 | 0.04069 | -0.027 | -11.405
-8 | -0.517 | 0.00674 | -0.04 | -76.773
-7.5 | -0.475 | 0.00793 | -0.042 | -59.926
-7 | -0.428 | 0.00772 | -0.043 | -55.407
-6.5 | -0.377 | 0.00724 | -0.044 | -52.084
-6 | -0.324 | 0.00711 | -0.045 | -45.525
-5.5 | -0.268 | 0.00699 | -0.046 | -38.273
-5 | -0.21 | 0.00705 | -0.047 | -29.771
-4.5 | -0.151 | 0.00705 | -0.048 | -21.398
-4 | -0.091 | 0.00698 | -0.049 | -13.074
-3.5 | -0.031 | 0.00697 | -0.051 | -4.439
-3 | 0.03 | 0.0066 | -0.052 | 4.529
-2.5 | 0.091 | 0.00629 | -0.053 | 14.489
-2 | 0.153 | 0.00689 | -0.054 | 22.132
-1.5 | 0.214 | 0.00687 | -0.055 | 31.178
-1 | 0.276 | 0.00687 | -0.056 | 40.167
-0.5 | 0.339 | 0.00697 | -0.057 | 48.634
0 | 0.398 | 0.00707 | -0.058 | 56.226
0.5 | 0.457 | 0.00688 | -0.059 | 66.388
1 | 0.517 | 0.00551 | -0.061 | 93.911
1.5 | 0.577 | 0.00574 | -0.062 | 100.565
2 | 0.637 | 0.00594 | -0.063 | 107.238
2.5 | 0.697 | 0.0062 | -0.064 | 112.437
3 | 0.757 | 0.0064 | -0.065 | 118.199
3.5 | 0.816 | 0.00661 | -0.066 | 123.563
4 | 0.876 | 0.00681 | -0.068 | 128.63
4.5 | 0.935 | 0.00711 | -0.069 | 131.466
5 | 0.992 | 0.00738 | -0.07 | 134.543
5.5 | 1.049 | 0.00794 | -0.071 | 132.175
6 | 1.105 | 0.00871 | -0.072 | 126.798
6.5 | 1.16 | 0.00922 | -0.073 | 125.828
7 | 1.212 | 0.01051 | -0.074 | 115.336
7.5 | 1.263 | 0.01093 | -0.075 | 115.5
8 | 1.311 | 0.0114 | -0.077 | 115.043
8.5 | 1.356 | 0.01189 | -0.078 | 114.064
9 | 1.397 | 0.0124 | -0.079 | 112.633
9.5 | 1.434 | 0.01306 | -0.08 | 109.855
10 | 1.467 | 0.01378 | -0.081 | 106.472
10.5 | 1.496 | 0.01449 | -0.082 | 103.282
11 | 1.52 | 0.01523 | -0.083 | 99.822
11.5 | 1.539 | 0.01603 | -0.084 | 96.039
12 | 1.553 | 0.01691 | -0.085 | 91.863
12.5 | 1.562 | 0.01782 | -0.086 | 87.683
13 | 1.566 | 0.01874 | -0.087 | 83.586
13.5 | 1.565 | 0.01973 | -0.088 | 79.306
14 | 1.554 | 0.0208 | -0.089 | 74.692
14.5 | 1.535 | 0.02205 | -0.09 | 69.633
15 | 1.512 | 0.0233 | -0.091 | 64.871
15.5 | 1.483 | 0.02476 | -0.092 | 59.908
16 | 1.45 | 0.02658 | -0.093 | 54.553
16.5 | 1.414 | 0.02819 | -0.094 | 50.16
17 | 1.375 | 0.02989 | -0.095 | 46.003
17.5 | 1.333 | 0.03185 | -0.095 | 41.868
18 | 1.29 | 0.03408 | -0.096 | 37.851

## 114. Re 12M Mach 0.00 (2)
BIGFOIL.COM POLAR EXPORT
NACA67-615 a=0.2
NACA67-615 a=0.2 |  |  |  | Cl Max: | 1.7008 | at alpha= | 20 | deg
XFOIL ncrit=9 |  |  |  | L/D Max: | 140.251 | at alpha= | 2.5 | deg
Re: | 12000000 |  |  | Cd Min: | 0.05064 | at alpha= | 20 | deg
Mach: | 0 |  |  | Cl=0 at alpha= | -3.8226 | deg
|  |  |  | @ Cl=0.1, Cd= | 0.005112
|  |  |  | @ Cl=0.4, Cd= | 0.0054389
|  |  |  | @ Cl=0.6, Cd= | 0.0043144
alpha (deg) | Cl | Cd | Cm | Cl/Cd
-20 | -1.33 | 0.02915 | -0.1187 | -45.6261
-19.5 | -1.3048 | 0.02805 | -0.1165 | -46.5169
-19 | -1.3278 | 0.02403 | -0.1092 | -55.2559
-18.5 | -1.3153 | 0.02223 | -0.1047 | -59.1678
-18 | -1.2914 | 0.02111 | -0.1012 | -61.1748
-17.5 | -1.2744 | 0.01944 | -0.0966 | -65.5556
-17 | -1.2488 | 0.01825 | -0.0928 | -68.4274
-16.5 | -1.2175 | 0.0174 | -0.0897 | -69.9713
-16 | -1.1867 | 0.01642 | -0.0864 | -72.2716
-15.5 | -1.1543 | 0.01547 | -0.0832 | -74.6154
-15 | -1.1189 | 0.01473 | -0.0803 | -75.9606
-14.5 | -1.0819 | 0.01416 | -0.0774 | -76.4054
-14 | -1.0442 | 0.01326 | -0.0748 | -78.7481
-13.5 | -1.0002 | 0.01293 | -0.0732 | -77.355
-13 | -0.9551 | 0.01208 | -0.0719 | -79.0646
-12.5 | -0.9074 | 0.01154 | -0.071 | -78.6308
-11.5 | -0.8093 | 0.0103 | -0.0697 | -78.5728
-11 | -0.7587 | 0.00981 | -0.0693 | -77.3394
-10.5 | -0.7076 | 0.00926 | -0.0689 | -76.4147
-10 | -0.6561 | 0.00877 | -0.0686 | -74.8119
-9.5 | -0.6041 | 0.00837 | -0.0683 | -72.1744
-9 | -0.5519 | 0.00797 | -0.0681 | -69.2472
-8.5 | -0.4994 | 0.00756 | -0.0679 | -66.0582
-8 | -0.4469 | 0.00717 | -0.0677 | -62.3291
-7.5 | -0.3975 | 0.00657 | -0.067 | -60.5023
-7 | -0.344 | 0.00635 | -0.0669 | -54.1732
-6.5 | -0.2911 | 0.00613 | -0.0667 | -47.4878
-6 | -0.2375 | 0.00593 | -0.0667 | -40.0506
-5.5 | -0.1829 | 0.00575 | -0.0669 | -31.8087
-5 | -0.1281 | 0.0056 | -0.0671 | -22.875
-4.5 | -0.0738 | 0.00545 | -0.0672 | -13.5413
-4 | -0.0192 | 0.00528 | -0.0674 | -3.6364
-3.5 | 0.0349 | 0.00516 | -0.0675 | 6.7636
-3 | 0.0892 | 0.00511 | -0.0676 | 17.456
-2.5 | 0.1422 | 0.00512 | -0.0675 | 27.7734
-2 | 0.1934 | 0.0052 | -0.067 | 37.1923
-1.5 | 0.2455 | 0.00522 | -0.0667 | 47.0307
-1 | 0.2981 | 0.00527 | -0.0666 | 56.5655
-0.5 | 0.3496 | 0.00535 | -0.0662 | 65.3458
0 | 0.4006 | 0.00544 | -0.0658 | 73.6397
0.5 | 0.4518 | 0.00547 | -0.0653 | 82.596
1 | 0.4996 | 0.0055 | -0.0642 | 90.8364
2 | 0.57 | 0.00417 | -0.0572 | 136.6906
2.5 | 0.6157 | 0.00439 | -0.0557 | 140.2506
3 | 0.6514 | 0.00471 | -0.052 | 138.3015
3.5 | 0.6791 | 0.00503 | -0.0465 | 135.0099
4 | 0.7166 | 0.00537 | -0.0434 | 133.4451
4.5 | 0.7445 | 0.00591 | -0.0384 | 125.9729
5 | 0.7753 | 0.00648 | -0.0342 | 119.6451
5.5 | 0.8147 | 0.00687 | -0.0317 | 118.5881
6 | 0.8512 | 0.00738 | -0.0288 | 115.3388
6.5 | 0.883 | 0.00807 | -0.0251 | 109.4176
7 | 0.9145 | 0.00879 | -0.0215 | 104.0387
7.5 | 0.9508 | 0.00939 | -0.0189 | 101.2567
8 | 0.9775 | 0.01032 | -0.0146 | 94.719
8.5 | 1.0112 | 0.01107 | -0.0118 | 91.346
9 | 1.0496 | 0.01166 | -0.0098 | 90.0172
9.5 | 1.0891 | 0.01221 | -0.0081 | 89.1974
10 | 1.1244 | 0.01292 | -0.0058 | 87.0279
10.5 | 1.1625 | 0.01356 | -0.004 | 85.7301
11 | 1.1977 | 0.01431 | -0.0019 | 83.6967
11.5 | 1.2339 | 0.01505 | 0 | 81.9867
12 | 1.2652 | 0.01601 | 0.0025 | 79.0256
12.5 | 1.2978 | 0.01698 | 0.0047 | 76.4311
13 | 1.3274 | 0.01805 | 0.0072 | 73.5402
13.5 | 1.3583 | 0.01916 | 0.0093 | 70.8925
14 | 1.3823 | 0.0206 | 0.0123 | 67.1019
14.5 | 1.4134 | 0.02173 | 0.0142 | 65.0437
15.5 | 1.4584 | 0.02481 | 0.0199 | 58.7827
16 | 1.5061 | 0.0267 | 0.0168 | 56.4082
16.5 | 1.5577 | 0.02892 | 0.0122 | 53.8624
17 | 1.6054 | 0.03142 | 0.0081 | 51.0948
17.5 | 1.6464 | 0.03413 | 0.0049 | 48.2391
18.5 | 1.6669 | 0.04022 | 0.0101 | 41.4446
19 | 1.6803 | 0.04339 | 0.0115 | 38.7255
19.5 | 1.693 | 0.04673 | 0.0126 | 36.2294
20 | 1.7008 | 0.05064 | 0.0136 | 33.5861

## 115. Re 12M Mach 0.10 (1)
BIGFOIL.COM POLAR EXPORT
NACA67-615 a=0.2
NACA67-615 a=0.2 |  |  |  | Cl Max: | 1.558 | at alpha= | 13 | deg
JavaFoil+Calcfoil stall+Eppler ext transition |  |  |  | L/D Max: | 134.366 | at alpha= | 5 | deg
Re: | 12000000 |  |  | Cd Min: | 0.00552 | at alpha= | 1 | deg
Mach: | 0.1 |  |  | Cl=0 at alpha= | -3.2459 | deg
|  |  |  | @ Cl=0.1, Cd= | 0.0064221
|  |  |  | @ Cl=0.4, Cd= | 0.00716
|  |  |  | @ Cl=0.6, Cd= | 0.0058321
alpha (deg) | Cl | Cd | Cm | Cl/Cd
-17.5 | -0.442 | 0.13497 | -0.011 | -3.276
-17 | -0.46 | 0.12887 | -0.012 | -3.566
-16.5 | -0.477 | 0.12238 | -0.012 | -3.894
-16 | -0.493 | 0.11645 | -0.013 | -4.233
-15.5 | -0.508 | 0.10952 | -0.013 | -4.643
-15 | -0.523 | 0.10389 | -0.014 | -5.032
-14.5 | -0.536 | 0.0984 | -0.014 | -5.443
-14 | -0.547 | 0.09278 | -0.015 | -5.89
-13.5 | -0.555 | 0.0873 | -0.016 | -6.36
-13 | -0.561 | 0.08252 | -0.016 | -6.802
-12.5 | -0.565 | 0.07769 | -0.017 | -7.267
-12 | -0.565 | 0.0724 | -0.018 | -7.803
-11.5 | -0.561 | 0.06834 | -0.018 | -8.21
-11 | -0.554 | 0.06396 | -0.019 | -8.663
-10.5 | -0.543 | 0.05931 | -0.021 | -9.161
-10 | -0.529 | 0.0549 | -0.022 | -9.628
-9.5 | -0.511 | 0.05015 | -0.023 | -10.18
-9 | -0.488 | 0.04626 | -0.025 | -10.54
-8.5 | -0.46 | 0.04309 | -0.026 | -10.678
-8 | -0.516 | 0.00789 | -0.04 | -65.351
-7.5 | -0.475 | 0.00662 | -0.042 | -71.669
-7 | -0.429 | 0.00783 | -0.043 | -54.758
-6.5 | -0.378 | 0.00737 | -0.044 | -51.369
-6 | -0.325 | 0.0072 | -0.045 | -45.153
-5.5 | -0.269 | 0.00711 | -0.046 | -37.794
-5 | -0.211 | 0.00701 | -0.047 | -30.05
-4.5 | -0.152 | 0.00702 | -0.049 | -21.591
-4 | -0.092 | 0.00702 | -0.05 | -13.061
-3.5 | -0.031 | 0.00693 | -0.051 | -4.484
-3 | 0.03 | 0.00659 | -0.052 | 4.553
-2.5 | 0.092 | 0.00635 | -0.053 | 14.409
-2 | 0.153 | 0.0069 | -0.054 | 22.232
-1.5 | 0.215 | 0.00686 | -0.055 | 31.384
-1 | 0.277 | 0.00694 | -0.056 | 39.995
-0.5 | 0.34 | 0.00696 | -0.057 | 48.935
0 | 0.4 | 0.00716 | -0.059 | 55.824
0.5 | 0.459 | 0.00695 | -0.06 | 66.088
1 | 0.52 | 0.00552 | -0.061 | 94.143
1.5 | 0.58 | 0.00576 | -0.062 | 100.784
2 | 0.641 | 0.00598 | -0.063 | 107.089
2.5 | 0.701 | 0.00621 | -0.064 | 112.732
3 | 0.761 | 0.00642 | -0.066 | 118.47
3.5 | 0.82 | 0.00665 | -0.067 | 123.419
4 | 0.88 | 0.00687 | -0.068 | 128.136
4.5 | 0.939 | 0.00714 | -0.069 | 131.602
5 | 0.997 | 0.00742 | -0.07 | 134.366
5.5 | 1.054 | 0.00801 | -0.071 | 131.478
6 | 1.11 | 0.00877 | -0.072 | 126.552
6.5 | 1.165 | 0.0093 | -0.074 | 125.275
7 | 1.217 | 0.01059 | -0.075 | 114.939
7.5 | 1.268 | 0.01104 | -0.076 | 114.894
8 | 1.317 | 0.01149 | -0.077 | 114.603
8.5 | 1.361 | 0.01199 | -0.078 | 113.519
9 | 1.402 | 0.01253 | -0.079 | 111.829
9.5 | 1.438 | 0.01322 | -0.08 | 108.816
10 | 1.471 | 0.01399 | -0.081 | 105.149
10.5 | 1.498 | 0.01465 | -0.082 | 102.25
11 | 1.521 | 0.01543 | -0.084 | 98.543
11.5 | 1.538 | 0.01633 | -0.085 | 94.224
12 | 1.55 | 0.01717 | -0.086 | 90.26
12.5 | 1.557 | 0.01812 | -0.087 | 85.92
13 | 1.558 | 0.01909 | -0.088 | 81.602
13.5 | 1.553 | 0.02018 | -0.089 | 76.919
14 | 1.537 | 0.02122 | -0.09 | 72.465
14.5 | 1.514 | 0.02261 | -0.091 | 66.98
15 | 1.486 | 0.0239 | -0.092 | 62.166
15.5 | 1.452 | 0.02557 | -0.092 | 56.791
16 | 1.414 | 0.02739 | -0.093 | 51.601
16.5 | 1.372 | 0.02913 | -0.094 | 47.092
17 | 1.327 | 0.03092 | -0.095 | 42.916
17.5 | 1.279 | 0.03302 | -0.096 | 38.749
18 | 1.229 | 0.0358 | -0.096 | 34.34

## 116. Re 12M Mach 0.10 (2)
BIGFOIL.COM POLAR EXPORT
NACA67-615 a=0.2
NACA67-615 a=0.2 |  |  |  | Cl Max: | 1.6932 | at alpha= | 20 | deg
XFOIL ncrit=9 |  |  |  | L/D Max: | 140.364 | at alpha= | 2.5 | deg
Re: | 12000000 |  |  | Cd Min: | 0.05333 | at alpha= | 20 | deg
Mach: | 0.1 |  |  | Cl=0 at alpha= | -3.8327 | deg
|  |  |  | @ Cl=0.1, Cd= | 0.0051135
|  |  |  | @ Cl=0.4, Cd= | 0.0054447
|  |  |  | @ Cl=0.6, Cd= | 0.0043191
alpha (deg) | Cl | Cd | Cm | Cl/Cd
-19.5 | -1.1859 | 0.03746 | -0.1294 | -31.6578
-19 | -1.2796 | 0.02823 | -0.1199 | -45.3277
-18.5 | -1.2794 | 0.02558 | -0.1147 | -50.0156
-18 | -1.2722 | 0.02344 | -0.1096 | -54.2747
-17.5 | -1.2604 | 0.02147 | -0.1044 | -58.7052
-17 | -1.2422 | 0.01982 | -0.0996 | -62.6741
-16.5 | -1.216 | 0.01863 | -0.0956 | -65.2711
-16 | -1.1884 | 0.01744 | -0.0916 | -68.1422
-15.5 | -1.1584 | 0.01631 | -0.0877 | -71.0239
-15 | -1.1245 | 0.01544 | -0.0843 | -72.8303
-14.5 | -1.0882 | 0.01478 | -0.081 | -73.6265
-14 | -1.0517 | 0.01375 | -0.0779 | -76.4873
-13.5 | -1.0075 | 0.01341 | -0.076 | -75.1305
-13 | -0.9626 | 0.01244 | -0.0744 | -77.3794
-12.5 | -0.9145 | 0.01186 | -0.0733 | -77.1079
-12 | -0.8659 | 0.01109 | -0.0723 | -78.0794
-11.5 | -0.8154 | 0.01057 | -0.0716 | -77.1429
-11 | -0.7643 | 0.01003 | -0.071 | -76.2014
-10.5 | -0.7126 | 0.00942 | -0.0705 | -75.6476
-10 | -0.6603 | 0.0089 | -0.0701 | -74.191
-9.5 | -0.6077 | 0.00848 | -0.0698 | -71.6627
-9 | -0.5549 | 0.00807 | -0.0695 | -68.7608
-8.5 | -0.5017 | 0.00763 | -0.0692 | -65.7536
-8 | -0.4484 | 0.00726 | -0.069 | -61.7631
-7.5 | -0.3988 | 0.0066 | -0.0681 | -60.4242
-7 | -0.345 | 0.00638 | -0.0679 | -54.0752
-6.5 | -0.2916 | 0.00615 | -0.0677 | -47.4146
-6 | -0.2378 | 0.00595 | -0.0676 | -39.9664
-5.5 | -0.1828 | 0.00577 | -0.0677 | -31.6811
-5 | -0.1277 | 0.00561 | -0.0679 | -22.7629
-4.5 | -0.0731 | 0.00546 | -0.068 | -13.3883
-4 | -0.0182 | 0.00529 | -0.0681 | -3.4405
-3.5 | 0.0362 | 0.00517 | -0.0681 | 7.0019
-3 | 0.0907 | 0.00511 | -0.0682 | 17.7495
-2.5 | 0.1439 | 0.00513 | -0.0681 | 28.0507
-2 | 0.1954 | 0.00521 | -0.0676 | 37.5048
-1.5 | 0.2476 | 0.00523 | -0.0673 | 47.3423
-1 | 0.3003 | 0.00528 | -0.0671 | 56.875
-0.5 | 0.3519 | 0.00536 | -0.0667 | 65.653
0 | 0.403 | 0.00545 | -0.0661 | 73.945
0.5 | 0.4544 | 0.00549 | -0.0657 | 82.7687
1 | 0.5022 | 0.00551 | -0.0645 | 91.1434
1.5 | 0.5499 | 0.00545 | -0.0634 | 100.8991
2 | 0.5719 | 0.00419 | -0.0572 | 136.4916
2.5 | 0.6176 | 0.0044 | -0.0556 | 140.3636
3 | 0.6502 | 0.00471 | -0.0511 | 138.0467
3.5 | 0.6788 | 0.00506 | -0.0458 | 134.1502
4 | 0.7169 | 0.0054 | -0.0427 | 132.7593
4.5 | 0.7447 | 0.00595 | -0.0377 | 125.1597
5 | 0.7759 | 0.00653 | -0.0335 | 118.8208
5.5 | 0.8157 | 0.00693 | -0.031 | 117.7056
6 | 0.8517 | 0.00746 | -0.028 | 114.1689
6.5 | 0.8846 | 0.00814 | -0.0244 | 108.6732
7.5 | 0.951 | 0.00952 | -0.0178 | 99.895
8 | 0.9788 | 0.01045 | -0.0137 | 93.6651
8.5 | 1.0114 | 0.01124 | -0.0106 | 89.9822
9 | 1.0512 | 0.01182 | -0.0088 | 88.934
9.5 | 1.0893 | 0.01242 | -0.0067 | 87.7053
10 | 1.1264 | 0.01311 | -0.0046 | 85.9191
10.5 | 1.1635 | 0.0138 | -0.0026 | 84.3116
11 | 1.1998 | 0.01454 | -0.0005 | 82.5172
11.5 | 1.2358 | 0.01533 | 0.0014 | 80.6132
12 | 1.2668 | 0.01633 | 0.0041 | 77.575
12.5 | 1.2989 | 0.01736 | 0.0064 | 74.8214
13 | 1.3296 | 0.01843 | 0.0089 | 72.1432
13.5 | 1.3587 | 0.01967 | 0.0113 | 69.0747
14 | 1.3849 | 0.02106 | 0.0141 | 65.7597
14.5 | 1.4133 | 0.02237 | 0.0164 | 63.1784
15 | 1.4408 | 0.02378 | 0.0187 | 60.5887
15.5 | 1.4596 | 0.02552 | 0.0221 | 57.1944
16 | 1.5077 | 0.02763 | 0.0187 | 54.5675
16.5 | 1.5601 | 0.02989 | 0.0142 | 52.1947
17 | 1.6071 | 0.03253 | 0.0103 | 49.4036
17.5 | 1.6453 | 0.0356 | 0.0073 | 46.2163
18.5 | 1.6653 | 0.04194 | 0.0125 | 39.7067
19 | 1.6769 | 0.0454 | 0.0139 | 36.9361
19.5 | 1.6875 | 0.04908 | 0.0151 | 34.3826
20 | 1.6932 | 0.05333 | 0.0161 | 31.7495

## 117. Re 12M Mach 0.25 (1)
BIGFOIL.COM POLAR EXPORT
NACA67-615 a=0.2
NACA67-615 a=0.2 |  |  |  | Cl Max: | 1.519 | at alpha= | 11.5 | deg
JavaFoil+Calcfoil stall+Eppler ext transition |  |  |  | L/D Max: | 133.37 | at alpha= | 5 | deg
Re: | 12000000 |  |  | Cd Min: | 0.00567 | at alpha= | 1 | deg
Mach: | 0.25 |  |  | Cl=0 at alpha= | -3.246 | deg
|  |  |  | @ Cl=0.1, Cd= | 0.0069848
|  |  |  | @ Cl=0.4, Cd= | 0.0072
|  |  |  | @ Cl=0.6, Cd= | 0.0059202
alpha (deg) | Cl | Cd | Cm | Cl/Cd
-15.5 | -0.133 | 0.12019 | -0.013 | -1.11
-15 | -0.211 | 0.11469 | -0.014 | -1.836
-14.5 | -0.265 | 0.10841 | -0.014 | -2.443
-14 | -0.311 | 0.10088 | -0.015 | -3.088
-13.5 | -0.353 | 0.09478 | -0.015 | -3.724
-13 | -0.389 | 0.09041 | -0.016 | -4.305
-12.5 | -0.421 | 0.08458 | -0.016 | -4.972
-12 | -0.446 | 0.078 | -0.017 | -5.722
-11.5 | -0.466 | 0.07367 | -0.018 | -6.325
-11 | -0.479 | 0.06984 | -0.018 | -6.859
-10.5 | -0.486 | 0.06333 | -0.02 | -7.676
-10 | -0.485 | 0.06069 | -0.02 | -7.994
-9.5 | -0.479 | 0.05501 | -0.022 | -8.705
-9 | -0.464 | 0.05246 | -0.022 | -8.853
-8.5 | -0.445 | 0.04847 | -0.023 | -9.183
-8 | -0.421 | 0.04427 | -0.025 | -9.504
-7.5 | -0.474 | 0.0079 | -0.043 | -59.94
-7 | -0.431 | 0.0067 | -0.044 | -64.359
-6.5 | -0.384 | 0.00747 | -0.045 | -51.346
-6 | -0.331 | 0.00747 | -0.046 | -44.334
-5.5 | -0.274 | 0.0073 | -0.048 | -37.567
-5 | -0.215 | 0.00728 | -0.049 | -29.59
-4.5 | -0.155 | 0.00719 | -0.05 | -21.587
-4 | -0.094 | 0.00719 | -0.051 | -13.061
-3.5 | -0.032 | 0.00644 | -0.052 | -4.952
-3 | 0.031 | 0.00699 | -0.053 | 4.408
-2.5 | 0.094 | 0.00698 | -0.054 | 13.461
-2 | 0.157 | 0.00703 | -0.055 | 22.398
-1.5 | 0.221 | 0.007 | -0.057 | 31.621
-1 | 0.285 | 0.00701 | -0.058 | 40.678
-0.5 | 0.35 | 0.0071 | -0.059 | 49.304
0 | 0.41 | 0.00722 | -0.06 | 56.774
0.5 | 0.471 | 0.00705 | -0.061 | 66.787
1 | 0.533 | 0.00567 | -0.063 | 94.007
1.5 | 0.595 | 0.0059 | -0.064 | 100.888
2 | 0.657 | 0.00615 | -0.065 | 106.878
2.5 | 0.719 | 0.0064 | -0.066 | 112.382
3 | 0.78 | 0.00662 | -0.067 | 117.949
3.5 | 0.842 | 0.00684 | -0.068 | 123.107
4 | 0.903 | 0.00707 | -0.07 | 127.694
4.5 | 0.963 | 0.00738 | -0.071 | 130.548
5 | 1.023 | 0.00767 | -0.072 | 133.37
5.5 | 1.081 | 0.00836 | -0.073 | 129.211
6 | 1.138 | 0.00917 | -0.074 | 124.044
6.5 | 1.193 | 0.01027 | -0.075 | 116.185
7 | 1.247 | 0.01109 | -0.077 | 112.414
7.5 | 1.297 | 0.01159 | -0.078 | 111.886
8 | 1.345 | 0.0121 | -0.079 | 111.225
8.5 | 1.388 | 0.01266 | -0.08 | 109.631
9 | 1.426 | 0.01328 | -0.081 | 107.35
9.5 | 1.458 | 0.01397 | -0.082 | 104.32
10 | 1.484 | 0.01486 | -0.083 | 99.858
10.5 | 1.503 | 0.01577 | -0.085 | 95.321
11 | 1.515 | 0.01675 | -0.086 | 90.45
11.5 | 1.519 | 0.01774 | -0.087 | 85.617
12 | 1.514 | 0.01887 | -0.088 | 80.255
12.5 | 1.501 | 0.01999 | -0.089 | 75.083
13 | 1.478 | 0.02119 | -0.09 | 69.755
13.5 | 1.446 | 0.02269 | -0.091 | 63.722
14 | 1.396 | 0.02416 | -0.092 | 57.792
14.5 | 1.334 | 0.02628 | -0.093 | 50.746
15 | 1.262 | 0.02841 | -0.093 | 44.417
15.5 | 1.181 | 0.03074 | -0.094 | 38.431
16 | 1.094 | 0.03344 | -0.095 | 32.709
16.5 | 0.994 | 0.03899 | -0.095 | 25.499

## 118. Re 12M Mach 0.25 (2)
BIGFOIL.COM POLAR EXPORT
NACA67-615 a=0.2
NACA67-615 a=0.2 |  |  |  | Cl Max: | 1.6472 | at alpha= | 19 | deg
XFOIL ncrit=9 |  |  |  | L/D Max: | 139.527 | at alpha= | 2.5 | deg
Re: | 12000000 |  |  | Cd Min: | 0.15491 | at alpha= | -18 | deg
Mach: | 0.25 |  |  | Cl=0 at alpha= | -3.8898 | deg
|  |  |  | @ Cl=0.1, Cd= | 0.0051402
|  |  |  | @ Cl=0.4, Cd= | 0.0054782
|  |  |  | @ Cl=0.6, Cd= | 0.0043563
alpha (deg) | Cl | Cd | Cm | Cl/Cd
-18 | -0.3576 | 0.15491 | -0.0749 | -2.3084
-17.5 | -0.3611 | 0.14424 | -0.0803 | -2.5035
-17 | -0.3512 | 0.13686 | -0.0847 | -2.5661
-16.5 | -0.3385 | 0.1302 | -0.0888 | -2.5998
-16 | -0.3312 | 0.12257 | -0.0932 | -2.7021
-15.5 | -0.3473 | 0.11069 | -0.0995 | -3.1376
-15 | -0.3548 | 0.10104 | -0.1048 | -3.5115
-14.5 | -0.3778 | 0.08953 | -0.111 | -4.2198
-14 | -0.9348 | 0.02714 | -0.1142 | -34.4436
-13.5 | -0.9777 | 0.022 | -0.1007 | -44.4409
-13 | -0.981 | 0.01713 | -0.0923 | -57.268
-12.5 | -0.9429 | 0.01531 | -0.0884 | -61.5872
-12 | -0.9005 | 0.01344 | -0.0851 | -67.0015
-11.5 | -0.8496 | 0.01244 | -0.0829 | -68.2958
-11 | -0.7961 | 0.01163 | -0.0812 | -68.4523
-10.5 | -0.7418 | 0.01067 | -0.0798 | -69.522
-10 | -0.6861 | 0.00979 | -0.0787 | -70.0817
-9.5 | -0.6295 | 0.00916 | -0.0778 | -68.7227
-9 | -0.5727 | 0.0086 | -0.077 | -66.593
-8.5 | -0.5155 | 0.00807 | -0.0764 | -63.8786
-8 | -0.4588 | 0.00758 | -0.0758 | -60.5277
-7.5 | -0.4024 | 0.00719 | -0.0752 | -55.9666
-7 | -0.3499 | 0.00652 | -0.074 | -53.6656
-6.5 | -0.2939 | 0.00631 | -0.0734 | -46.5769
-6 | -0.2384 | 0.00606 | -0.0729 | -39.3399
-5.5 | -0.182 | 0.00585 | -0.0726 | -31.1111
-5 | -0.1252 | 0.00567 | -0.0724 | -22.0811
-4.5 | -0.0686 | 0.00553 | -0.0723 | -12.4051
-4 | -0.0123 | 0.00535 | -0.0721 | -2.2991
-3.5 | 0.0435 | 0.00522 | -0.0719 | 8.3333
-3 | 0.0994 | 0.00514 | -0.0718 | 19.3385
-2.5 | 0.1541 | 0.00516 | -0.0715 | 29.8643
-2 | 0.2065 | 0.00523 | -0.0707 | 39.4837
-1.5 | 0.2593 | 0.00528 | -0.0701 | 49.1098
-1 | 0.3124 | 0.00533 | -0.0696 | 58.6116
-0.5 | 0.3649 | 0.00541 | -0.069 | 67.4492
0 | 0.4164 | 0.00551 | -0.0682 | 75.5717
0.5 | 0.468 | 0.00557 | -0.0674 | 84.0215
1.5 | 0.5625 | 0.00557 | -0.064 | 100.9874
2 | 0.5799 | 0.00427 | -0.0566 | 135.808
2.5 | 0.6195 | 0.00444 | -0.0531 | 139.527
3 | 0.6489 | 0.0048 | -0.0476 | 135.1875
3.5 | 0.6789 | 0.00525 | -0.0424 | 129.3143
4 | 0.717 | 0.00565 | -0.039 | 126.9027
4.5 | 0.7489 | 0.0062 | -0.0345 | 120.7903
5 | 0.782 | 0.00679 | -0.0303 | 115.1694
5.5 | 0.8192 | 0.00734 | -0.027 | 111.6076
6 | 0.8581 | 0.00786 | -0.0241 | 109.173
6.5 | 0.892 | 0.00857 | -0.0204 | 104.084
7 | 0.9217 | 0.00945 | -0.0161 | 97.5344
7.5 | 0.9568 | 0.01018 | -0.0128 | 93.9882
8 | 0.9845 | 0.0112 | -0.0083 | 87.9018
8.5 | 1.0166 | 0.01212 | -0.0047 | 83.8779
9.5 | 1.096 | 0.01351 | -0.0002 | 81.1251
10 | 1.1353 | 0.01427 | 0.002 | 79.5585
10.5 | 1.1714 | 0.01515 | 0.0047 | 77.3201
11 | 1.2105 | 0.01596 | 0.0068 | 75.8459
11.5 | 1.2443 | 0.01703 | 0.0096 | 73.0652
12 | 1.2773 | 0.01816 | 0.0124 | 70.3359
12.5 | 1.3071 | 0.01951 | 0.0155 | 66.9964
13 | 1.3381 | 0.02085 | 0.0184 | 64.1775
13.5 | 1.3669 | 0.02237 | 0.0213 | 61.1042
14 | 1.3908 | 0.0242 | 0.0246 | 57.4711
14.5 | 1.4215 | 0.02574 | 0.0271 | 55.2253
15 | 1.4435 | 0.02781 | 0.0303 | 51.9058
15.5 | 1.4653 | 0.02988 | 0.0334 | 49.0395
16 | 1.5157 | 0.03287 | 0.0294 | 46.112
16.5 | 1.5614 | 0.03624 | 0.0257 | 43.085
17 | 1.5996 | 0.04026 | 0.0225 | 39.7317
17.5 | 1.6325 | 0.04455 | 0.0198 | 36.6442
18.5 | 1.6417 | 0.05316 | 0.0246 | 30.8822
19 | 1.6472 | 0.05788 | 0.0257 | 28.4589
19.5 | 1.6439 | 0.06366 | 0.0265 | 25.8231
20 | 1.6354 | 0.0701 | 0.0269 | 23.3295

## 119. Re 12M Mach 0.50 (1)
BIGFOIL.COM POLAR EXPORT
NACA67-615 a=0.2
NACA67-615 a=0.2 |  |  |  | Cl Max: | 1.454 | at alpha= | 8.5 | deg
JavaFoil+Calcfoil stall+Eppler ext transition |  |  |  | L/D Max: | 125.096 | at alpha= | 5 | deg
Re: | 12000000 |  |  | Cd Min: | 0.00631 | at alpha= | 1 | deg
Mach: | 0.5 |  |  | Cl=0 at alpha= | -3.2464 | deg
|  |  |  | @ Cl=0.1, Cd= | 0.0065154
|  |  |  | @ Cl=0.4, Cd= | 0.0071141
|  |  |  | @ Cl=0.6, Cd= | 0.0063384
alpha (deg) | Cl | Cd | Cm | Cl/Cd
-20 | -0.941 | 0.15826 | -0.012 | -5.945
-19.5 | -0.916 | 0.14294 | -0.013 | -6.406
-19 | -0.887 | 0.13522 | -0.014 | -6.561
-18.5 | -0.858 | 0.13244 | -0.014 | -6.478
-18 | -0.829 | 0.15031 | -0.014 | -5.512
-17.5 | -0.802 | 0.12066 | -0.015 | -6.645
-17 | -0.775 | 0.11467 | -0.015 | -6.754
-16.5 | -0.747 | 0.10789 | -0.016 | -6.924
-16 | -0.718 | 0.1153 | -0.016 | -6.223
-15.5 | -0.69 | 0.10723 | -0.016 | -6.432
-15 | -0.662 | 0.10312 | -0.017 | -6.417
-14.5 | -0.634 | 0.09505 | -0.018 | -6.672
-14 | -0.608 | 0.08779 | -0.019 | -6.92
-13.5 | -0.58 | 0.08124 | -0.02 | -7.144
-13 | -0.554 | 0.07533 | -0.021 | -7.349
-12.5 | -0.526 | 0.07071 | -0.022 | -7.443
-12 | -0.493 | 0.08226 | -0.019 | -5.987
-11.5 | -0.465 | 0.07543 | -0.02 | -6.16
-11 | -0.436 | 0.07512 | -0.02 | -5.802
-10.5 | -0.41 | 0.06258 | -0.022 | -6.547
-10 | -0.382 | 0.05863 | -0.023 | -6.512
-9.5 | -0.354 | 0.05432 | -0.025 | -6.525
-9 | -0.323 | 0.06161 | -0.022 | -5.25
-8.5 | -0.296 | 0.05461 | -0.023 | -5.418
-8 | -0.268 | 0.04905 | -0.025 | -5.47
-7.5 | -0.24 | 0.04972 | -0.024 | -4.818
-7 | -0.211 | 0.04785 | -0.024 | -4.416
-6.5 | -0.272 | 0.04547 | -0.025 | -5.986
-6 | -0.271 | 0.03967 | -0.028 | -6.823
-5.5 | -0.236 | 0.03451 | -0.032 | -6.827
-5 | -0.23 | 0.00754 | -0.054 | -30.53
-4.5 | -0.168 | 0.00748 | -0.055 | -22.483
-4 | -0.103 | 0.00738 | -0.056 | -13.913
-3.5 | -0.035 | 0.00642 | -0.058 | -5.466
-3 | 0.034 | 0.00644 | -0.059 | 5.288
-2.5 | 0.104 | 0.00652 | -0.06 | 15.995
-2 | 0.175 | 0.0069 | -0.062 | 25.378
-1.5 | 0.246 | 0.00692 | -0.063 | 35.577
-1 | 0.318 | 0.00699 | -0.064 | 45.468
-0.5 | 0.391 | 0.00708 | -0.066 | 55.2
0 | 0.457 | 0.00733 | -0.067 | 62.263
0.5 | 0.524 | 0.00781 | -0.068 | 67.07
1 | 0.593 | 0.00631 | -0.07 | 93.946
1.5 | 0.662 | 0.00659 | -0.071 | 100.449
2 | 0.731 | 0.00691 | -0.072 | 105.669
2.5 | 0.799 | 0.00724 | -0.074 | 110.314
3 | 0.867 | 0.00753 | -0.075 | 115.08
3.5 | 0.935 | 0.00781 | -0.076 | 119.661
4 | 1.002 | 0.00816 | -0.078 | 122.796
4.5 | 1.069 | 0.00856 | -0.079 | 124.927
5 | 1.134 | 0.00906 | -0.08 | 125.096
5.5 | 1.196 | 0.01021 | -0.081 | 117.095
6 | 1.256 | 0.01104 | -0.083 | 113.827
6.5 | 1.314 | 0.0129 | -0.084 | 101.86
7 | 1.366 | 0.01361 | -0.085 | 100.326
7.5 | 1.41 | 0.01444 | -0.086 | 97.652
8 | 1.444 | 0.01532 | -0.088 | 94.257
8.5 | 1.454 | 0.01666 | -0.089 | 87.318
9 | 1.429 | 0.01828 | -0.09 | 78.178
9.5 | 1.319 | 0.02037 | -0.091 | 64.763
10 | 0.88 | 0.02344 | -0.092 | 37.553
10.5 | 0.911 | 0.02466 | -0.093 | 36.937
11 | 0.942 | 0.02538 | -0.095 | 37.133
11.5 | 0.963 | 0.03066 | -0.095 | 31.409
12 | 1.004 | 0.02736 | -0.097 | 36.701
12.5 | 1.031 | 0.03071 | -0.098 | 33.585
13 | 1.056 | 0.03533 | -0.098 | 29.894
13.5 | 1.092 | 0.03296 | -0.1 | 33.133

## 120. Re 12M Mach 0.50 (2)
BIGFOIL.COM POLAR EXPORT
NACA67-615 a=0.2
NACA67-615 a=0.2 |  |  |  | Cl Max: | 1.4042 | at alpha= | 14 | deg
XFOIL ncrit=9 |  |  |  | L/D Max: | 107.367 | at alpha= | 3 | deg
Re: | 12000000 |  |  | Cd Min: | 0.07949 | at alpha= | 16 | deg
Mach: | 0.5 |  |  | Cl=0 at alpha= | -99 | deg
|  |  |  | @ Cl=0.1, Cd= | 0.00585
|  |  |  | @ Cl=0.4, Cd= | 0.00585
|  |  |  | @ Cl=0.6, Cd= | 0.0055991
alpha (deg) | Cl | Cd | Cm | Cl/Cd
0 | 0.4662 | 0.00585 | -0.075 | 79.6923
0.5 | 0.5084 | 0.00597 | -0.0704 | 85.1591
1 | 0.5227 | 0.00612 | -0.0599 | 85.4085
1.5 | 0.5578 | 0.00635 | -0.0541 | 87.8425
2.5 | 0.599 | 0.00559 | -0.0374 | 107.1556
3 | 0.6442 | 0.006 | -0.0338 | 107.3667
3.5 | 0.6897 | 0.00647 | -0.0304 | 106.5997
4 | 0.729 | 0.00709 | -0.0258 | 102.8209
4.5 | 0.7696 | 0.00777 | -0.0215 | 99.0476
5 | 0.8102 | 0.00846 | -0.0173 | 95.7683
5.5 | 0.8488 | 0.00926 | -0.0128 | 91.6631
6 | 0.8901 | 0.01005 | -0.0087 | 88.5672
7 | 0.9554 | 0.01233 | 0.0019 | 77.4858
7.5 | 0.9887 | 0.01359 | 0.0069 | 72.752
8.5 | 1.0442 | 0.01677 | 0.0182 | 62.266
9 | 1.0879 | 0.01795 | 0.0217 | 60.6072
9.5 | 1.1308 | 0.01925 | 0.0252 | 58.7429
10 | 1.1728 | 0.02064 | 0.0289 | 56.8217
10.5 | 1.2141 | 0.02218 | 0.0327 | 54.7385
11 | 1.253 | 0.02393 | 0.0367 | 52.3611
11.5 | 1.2896 | 0.02593 | 0.0408 | 49.7339
12 | 1.3185 | 0.02848 | 0.0453 | 46.2956
12.5 | 1.3507 | 0.03105 | 0.0495 | 43.5008
13 | 1.3791 | 0.03408 | 0.0536 | 40.4665
13.5 | 1.3986 | 0.03786 | 0.0579 | 36.9414
14 | 1.4042 | 0.04293 | 0.0621 | 32.7091
14.5 | 1.3862 | 0.05006 | 0.0655 | 27.6908
15 | 1.3595 | 0.05854 | 0.067 | 23.2234
15.5 | 1.3226 | 0.06855 | 0.0664 | 19.2939
16 | 1.2856 | 0.07949 | 0.0636 | 16.1731

## 121. Re 14M Mach 0.00 (1)
BIGFOIL.COM POLAR EXPORT
NACA67-615 a=0.2
NACA67-615 a=0.2 |  |  |  | Cl Max: | 1.567 | at alpha= | 13 | deg
JavaFoil+Calcfoil stall+Eppler ext transition |  |  |  | L/D Max: | 133.522 | at alpha= | 4.5 | deg
Re: | 14000000 |  |  | Cd Min: | 0.00547 | at alpha= | 1 | deg
Mach: | 0 |  |  | Cl=0 at alpha= | -3.2459 | deg
|  |  |  | @ Cl=0.1, Cd= | 0.0063171
|  |  |  | @ Cl=0.4, Cd= | 0.0070493
|  |  |  | @ Cl=0.6, Cd= | 0.005777
alpha (deg) | Cl | Cd | Cm | Cl/Cd
-18 | -0.474 | 0.13585 | -0.011 | -3.489
-17.5 | -0.489 | 0.13271 | -0.011 | -3.683
-17 | -0.503 | 0.12567 | -0.012 | -4.006
-16.5 | -0.518 | 0.12024 | -0.012 | -4.305
-16 | -0.531 | 0.11355 | -0.013 | -4.677
-15.5 | -0.544 | 0.10753 | -0.014 | -5.056
-15 | -0.555 | 0.10164 | -0.014 | -5.46
-14.5 | -0.565 | 0.0962 | -0.015 | -5.87
-14 | -0.572 | 0.09106 | -0.015 | -6.284
-13.5 | -0.578 | 0.08614 | -0.016 | -6.71
-13 | -0.581 | 0.08155 | -0.017 | -7.124
-12.5 | -0.581 | 0.07659 | -0.017 | -7.588
-12 | -0.579 | 0.07123 | -0.018 | -8.126
-11.5 | -0.572 | 0.06757 | -0.019 | -8.47
-11 | -0.563 | 0.06307 | -0.02 | -8.923
-10.5 | -0.55 | 0.05909 | -0.021 | -9.3
-10 | -0.534 | 0.05415 | -0.022 | -9.856
-9.5 | -0.514 | 0.04927 | -0.024 | -10.44
-9 | -0.494 | 0.04275 | -0.026 | -11.554
-8.5 | -0.469 | 0.03731 | -0.028 | -12.574
-8 | -0.518 | 0.00674 | -0.04 | -76.848
-7.5 | -0.475 | 0.00782 | -0.042 | -60.762
-7 | -0.428 | 0.00765 | -0.043 | -55.935
-6.5 | -0.377 | 0.0072 | -0.044 | -52.426
-6 | -0.324 | 0.00709 | -0.045 | -45.653
-5.5 | -0.268 | 0.00704 | -0.046 | -37.992
-5 | -0.21 | 0.00704 | -0.047 | -29.787
-4.5 | -0.151 | 0.00691 | -0.048 | -21.823
-4 | -0.091 | 0.00692 | -0.049 | -13.195
-3.5 | -0.031 | 0.007 | -0.051 | -4.423
-3 | 0.03 | 0.00659 | -0.052 | 4.535
-2.5 | 0.091 | 0.00623 | -0.053 | 14.629
-2 | 0.153 | 0.00683 | -0.054 | 22.348
-1.5 | 0.214 | 0.00682 | -0.055 | 31.42
-1 | 0.276 | 0.00682 | -0.056 | 40.473
-0.5 | 0.339 | 0.00693 | -0.057 | 48.86
0 | 0.398 | 0.00705 | -0.058 | 56.448
0.5 | 0.457 | 0.00703 | -0.059 | 65.048
1 | 0.517 | 0.00547 | -0.061 | 94.571
1.5 | 0.578 | 0.0057 | -0.062 | 101.363
2 | 0.638 | 0.00591 | -0.063 | 107.921
2.5 | 0.698 | 0.00611 | -0.064 | 114.08
3 | 0.757 | 0.0063 | -0.065 | 120.208
3.5 | 0.817 | 0.00649 | -0.066 | 125.931
4 | 0.876 | 0.00675 | -0.068 | 129.867
4.5 | 0.935 | 0.007 | -0.069 | 133.522
5 | 0.993 | 0.00746 | -0.07 | 133.066
5.5 | 1.049 | 0.00812 | -0.071 | 129.255
6 | 1.105 | 0.00863 | -0.072 | 128.105
6.5 | 1.16 | 0.00957 | -0.073 | 121.208
7 | 1.213 | 0.01026 | -0.074 | 118.14
7.5 | 1.263 | 0.01066 | -0.075 | 118.473
8 | 1.312 | 0.01111 | -0.077 | 118.096
8.5 | 1.357 | 0.01159 | -0.078 | 117.072
9 | 1.398 | 0.01212 | -0.079 | 115.371
9.5 | 1.435 | 0.01275 | -0.08 | 112.52
10 | 1.468 | 0.01344 | -0.081 | 109.211
10.5 | 1.497 | 0.01415 | -0.082 | 105.764
11 | 1.521 | 0.01486 | -0.083 | 102.34
11.5 | 1.54 | 0.01566 | -0.084 | 98.364
12 | 1.554 | 0.01645 | -0.085 | 94.473
12.5 | 1.564 | 0.01735 | -0.086 | 90.12
13 | 1.567 | 0.01827 | -0.087 | 85.798
13.5 | 1.566 | 0.01925 | -0.088 | 81.342
14 | 1.555 | 0.02025 | -0.089 | 76.754
14.5 | 1.537 | 0.0215 | -0.09 | 71.463
15 | 1.513 | 0.02263 | -0.091 | 66.873
15.5 | 1.485 | 0.02402 | -0.092 | 61.801
16 | 1.452 | 0.02583 | -0.093 | 56.208
16.5 | 1.415 | 0.0275 | -0.094 | 51.446
17 | 1.376 | 0.02901 | -0.095 | 47.43
17.5 | 1.335 | 0.03086 | -0.096 | 43.242
18 | 1.291 | 0.03323 | -0.096 | 38.835

## 122. Re 14M Mach 0.00 (2)
BIGFOIL.COM POLAR EXPORT
NACA67-615 a=0.2
NACA67-615 a=0.2 |  |  |  | Cl Max: | 1.7189 | at alpha= | 20 | deg
XFOIL ncrit=9 |  |  |  | L/D Max: | 138.108 | at alpha= | 2.5 | deg
Re: | 14000000 |  |  | Cd Min: | 0.04918 | at alpha= | 20 | deg
Mach: | 0 |  |  | Cl=0 at alpha= | -3.7959 | deg
|  |  |  | @ Cl=0.1, Cd= | 0.0051142
|  |  |  | @ Cl=0.4, Cd= | 0.0054024
|  |  |  | @ Cl=0.6, Cd= | 0.0043718
alpha (deg) | Cl | Cd | Cm | Cl/Cd
-20 | -1.3681 | 0.02675 | -0.1156 | -51.1439
-19.5 | -1.3074 | 0.0279 | -0.1163 | -46.8602
-19 | -1.3511 | 0.02266 | -0.1066 | -59.6249
-18.5 | -1.3346 | 0.0211 | -0.1024 | -63.2512
-18 | -1.3112 | 0.0199 | -0.0987 | -65.8894
-17.5 | -1.2896 | 0.01851 | -0.0946 | -69.6704
-17 | -1.2625 | 0.01741 | -0.091 | -72.5158
-16.5 | -1.2309 | 0.01656 | -0.0878 | -74.3297
-16 | -1.1988 | 0.01567 | -0.0846 | -76.5029
-15.5 | -1.165 | 0.0148 | -0.0815 | -78.7162
-15 | -1.1289 | 0.0141 | -0.0787 | -80.0638
-14.5 | -1.0913 | 0.01354 | -0.0759 | -80.5982
-14 | -1.0523 | 0.01273 | -0.0735 | -82.663
-13.5 | -1.0071 | 0.01235 | -0.0721 | -81.5466
-13 | -0.9612 | 0.01159 | -0.0709 | -82.9336
-12.5 | -0.9131 | 0.01107 | -0.0701 | -82.4842
-10.5 | -0.7121 | 0.00905 | -0.0681 | -78.6851
-10 | -0.6605 | 0.00858 | -0.0678 | -76.9814
-9.5 | -0.6083 | 0.00819 | -0.0675 | -74.2735
-9 | -0.5556 | 0.00779 | -0.0674 | -71.3222
-8.5 | -0.5031 | 0.00737 | -0.0672 | -68.2632
-8 | -0.4503 | 0.00702 | -0.0671 | -64.1453
-7.5 | -0.4006 | 0.00645 | -0.0663 | -62.1085
-7 | -0.3481 | 0.00618 | -0.0661 | -56.3269
-6.5 | -0.2944 | 0.00598 | -0.0661 | -49.2308
-6 | -0.2406 | 0.00575 | -0.0661 | -41.8435
-5.5 | -0.1862 | 0.00558 | -0.0662 | -33.3692
-5 | -0.1315 | 0.00545 | -0.0664 | -24.1284
-4.5 | -0.0763 | 0.00531 | -0.0667 | -14.3691
-4 | -0.022 | 0.00519 | -0.0668 | -4.2389
-3.5 | 0.0319 | 0.00509 | -0.0668 | 6.2672
-3 | 0.085 | 0.0051 | -0.0668 | 16.6667
-2.5 | 0.1377 | 0.00515 | -0.0666 | 26.7379
-2 | 0.1894 | 0.00521 | -0.0662 | 36.3532
-1.5 | 0.242 | 0.00523 | -0.0661 | 46.2715
-1 | 0.2943 | 0.00528 | -0.0658 | 55.7386
-0.5 | 0.3458 | 0.00535 | -0.0655 | 64.6355
0 | 0.3983 | 0.0054 | -0.0653 | 73.7593
0.5 | 0.449 | 0.00547 | -0.0648 | 82.0841
1 | 0.4986 | 0.00548 | -0.0641 | 90.9854
1.5 | 0.5465 | 0.00546 | -0.063 | 100.0916
2 | 0.5687 | 0.00421 | -0.057 | 135.0831
2.5 | 0.6132 | 0.00444 | -0.0552 | 138.1081
3 | 0.6491 | 0.00471 | -0.0515 | 137.8132
3.5 | 0.6794 | 0.00501 | -0.0466 | 135.6088
4 | 0.7149 | 0.00536 | -0.043 | 133.3769
4.5 | 0.7425 | 0.00594 | -0.038 | 125
5 | 0.7766 | 0.00643 | -0.0344 | 120.7776
5.5 | 0.8157 | 0.00683 | -0.0319 | 119.429
6 | 0.8508 | 0.00737 | -0.0287 | 115.441
6.5 | 0.8833 | 0.00802 | -0.0251 | 110.1372
7 | 0.9164 | 0.00869 | -0.0218 | 105.4545
8 | 0.9819 | 0.01016 | -0.0154 | 96.6437
8.5 | 1.0186 | 0.01079 | -0.013 | 94.4022
9.5 | 1.0958 | 0.01195 | -0.0092 | 91.6987
10 | 1.1327 | 0.01257 | -0.0071 | 90.1114
10.5 | 1.1696 | 0.01325 | -0.0051 | 88.2717
11 | 1.2069 | 0.0139 | -0.0033 | 86.8273
11.5 | 1.241 | 0.01472 | -0.001 | 84.3071
12 | 1.2735 | 0.01562 | 0.0013 | 81.5301
12.5 | 1.3048 | 0.01661 | 0.0037 | 78.5551
13 | 1.3366 | 0.0176 | 0.0059 | 75.9432
13.5 | 1.367 | 0.01868 | 0.0082 | 73.1799
14 | 1.3926 | 0.02005 | 0.011 | 69.4564
14.5 | 1.4242 | 0.02115 | 0.0128 | 67.3381
15 | 1.449 | 0.02259 | 0.0154 | 64.1434
15.5 | 1.4721 | 0.02418 | 0.0181 | 60.8809
16 | 1.4971 | 0.02568 | 0.0203 | 58.2983
16.5 | 1.5498 | 0.02781 | 0.0156 | 55.7282
17 | 1.6005 | 0.03011 | 0.0112 | 53.1551
17.5 | 1.6435 | 0.03293 | 0.0075 | 49.9089
18.5 | 1.6848 | 0.03863 | 0.009 | 43.6138
19 | 1.7017 | 0.04177 | 0.0098 | 40.7398
19.5 | 1.7124 | 0.04522 | 0.0112 | 37.8682
20 | 1.7189 | 0.04918 | 0.0124 | 34.9512

## 123. Re 14M Mach 0.10 (1)
BIGFOIL.COM POLAR EXPORT
NACA67-615 a=0.2
NACA67-615 a=0.2 |  |  |  | Cl Max: | 1.558 | at alpha= | 12.5 | deg
JavaFoil+Calcfoil stall+Eppler ext transition |  |  |  | L/D Max: | 133.676 | at alpha= | 4.5 | deg
Re: | 14000000 |  |  | Cd Min: | 0.00552 | at alpha= | 1 | deg
Mach: | 0.1 |  |  | Cl=0 at alpha= | -3.2459 | deg
|  |  |  | @ Cl=0.1, Cd= | 0.0063769
|  |  |  | @ Cl=0.4, Cd= | 0.00713
|  |  |  | @ Cl=0.6, Cd= | 0.0057888
alpha (deg) | Cl | Cd | Cm | Cl/Cd
-17.5 | -0.442 | 0.13492 | -0.011 | -3.278
-17 | -0.46 | 0.12889 | -0.012 | -3.566
-16.5 | -0.477 | 0.12139 | -0.012 | -3.926
-16 | -0.493 | 0.11552 | -0.013 | -4.267
-15.5 | -0.509 | 0.10878 | -0.013 | -4.675
-15 | -0.523 | 0.10321 | -0.014 | -5.066
-14.5 | -0.536 | 0.09751 | -0.015 | -5.494
-14 | -0.547 | 0.09191 | -0.015 | -5.948
-13.5 | -0.555 | 0.08698 | -0.016 | -6.387
-13 | -0.562 | 0.0822 | -0.016 | -6.831
-12.5 | -0.565 | 0.07756 | -0.017 | -7.281
-12 | -0.565 | 0.07314 | -0.018 | -7.721
-11.5 | -0.561 | 0.06832 | -0.019 | -8.214
-11 | -0.554 | 0.06409 | -0.019 | -8.641
-10.5 | -0.543 | 0.05963 | -0.02 | -9.105
-10 | -0.528 | 0.05528 | -0.022 | -9.553
-9.5 | -0.51 | 0.0506 | -0.023 | -10.077
-9 | -0.489 | 0.04517 | -0.025 | -10.827
-8.5 | -0.462 | 0.04153 | -0.027 | -11.132
-8 | -0.517 | 0.00787 | -0.041 | -65.61
-7.5 | -0.476 | 0.00783 | -0.042 | -60.785
-7 | -0.429 | 0.00764 | -0.043 | -56.124
-6.5 | -0.378 | 0.00721 | -0.044 | -52.487
-6 | -0.325 | 0.00717 | -0.045 | -45.313
-5.5 | -0.269 | 0.00712 | -0.046 | -37.709
-5 | -0.211 | 0.00704 | -0.047 | -29.927
-4.5 | -0.152 | 0.00699 | -0.049 | -21.689
-4 | -0.092 | 0.00699 | -0.05 | -13.121
-3.5 | -0.031 | 0.00697 | -0.051 | -4.462
-3 | 0.03 | 0.00657 | -0.052 | 4.568
-2.5 | 0.092 | 0.00631 | -0.053 | 14.517
-2 | 0.153 | 0.00682 | -0.054 | 22.493
-1.5 | 0.215 | 0.00681 | -0.055 | 31.628
-1 | 0.277 | 0.00688 | -0.056 | 40.306
-0.5 | 0.34 | 0.00693 | -0.057 | 49.163
0 | 0.4 | 0.00713 | -0.059 | 56.038
0.5 | 0.459 | 0.00703 | -0.06 | 65.348
1 | 0.52 | 0.00552 | -0.061 | 94.25
1.5 | 0.58 | 0.00572 | -0.062 | 101.485
2 | 0.641 | 0.00593 | -0.063 | 107.97
2.5 | 0.701 | 0.00613 | -0.064 | 114.392
3 | 0.761 | 0.00634 | -0.066 | 120.113
3.5 | 0.821 | 0.00652 | -0.067 | 125.789
4 | 0.88 | 0.00678 | -0.068 | 129.733
4.5 | 0.94 | 0.00703 | -0.069 | 133.676
5 | 0.997 | 0.00753 | -0.07 | 132.381
5.5 | 1.054 | 0.00818 | -0.071 | 128.807
6 | 1.11 | 0.00871 | -0.072 | 127.43
6.5 | 1.165 | 0.00979 | -0.074 | 119.011
7 | 1.218 | 0.01034 | -0.075 | 117.854
7.5 | 1.269 | 0.01076 | -0.076 | 117.956
8 | 1.318 | 0.0112 | -0.077 | 117.65
8.5 | 1.362 | 0.01169 | -0.078 | 116.456
9 | 1.403 | 0.01224 | -0.079 | 114.579
9.5 | 1.439 | 0.013 | -0.08 | 110.729
10 | 1.471 | 0.01364 | -0.081 | 107.855
10.5 | 1.499 | 0.01437 | -0.083 | 104.341
11 | 1.522 | 0.01506 | -0.084 | 101.026
11.5 | 1.539 | 0.01587 | -0.085 | 96.978
12 | 1.551 | 0.01669 | -0.086 | 92.918
12.5 | 1.558 | 0.01764 | -0.087 | 88.306
13 | 1.558 | 0.0186 | -0.088 | 83.794
13.5 | 1.554 | 0.01961 | -0.089 | 79.238
14 | 1.538 | 0.02067 | -0.09 | 74.433
14.5 | 1.516 | 0.02195 | -0.091 | 69.037
15 | 1.487 | 0.02321 | -0.092 | 64.093
15.5 | 1.453 | 0.0248 | -0.093 | 58.607
16 | 1.415 | 0.02653 | -0.093 | 53.323
16.5 | 1.373 | 0.02843 | -0.094 | 48.281
17 | 1.328 | 0.02999 | -0.095 | 44.284
17.5 | 1.281 | 0.03206 | -0.096 | 39.948

## 124. Re 14M Mach 0.10 (2)
BIGFOIL.COM POLAR EXPORT
NACA67-615 a=0.2
NACA67-615 a=0.2 |  |  |  | Cl Max: | 1.7105 | at alpha= | 20 | deg
XFOIL ncrit=9 |  |  |  | L/D Max: | 138.18 | at alpha= | 2.5 | deg
Re: | 14000000 |  |  | Cd Min: | 0.05196 | at alpha= | 20 | deg
Mach: | 0.1 |  |  | Cl=0 at alpha= | -3.8053 | deg
|  |  |  | @ Cl=0.1, Cd= | 0.0051153
|  |  |  | @ Cl=0.4, Cd= | 0.0054093
|  |  |  | @ Cl=0.6, Cd= | 0.0043723
alpha (deg) | Cl | Cd | Cm | Cl/Cd
-20 | -1.3029 | 0.03233 | -0.1267 | -40.3
-19.5 | -1.1959 | 0.03668 | -0.1291 | -32.6036
-19 | -1.3053 | 0.02665 | -0.1178 | -48.9794
-18.5 | -1.299 | 0.02446 | -0.1128 | -53.1071
-18 | -1.2972 | 0.02193 | -0.1068 | -59.1518
-17.5 | -1.276 | 0.02055 | -0.1026 | -62.0925
-17 | -1.2571 | 0.01894 | -0.0977 | -66.3728
-16.5 | -1.2315 | 0.01768 | -0.0935 | -69.655
-16 | -1.2021 | 0.01659 | -0.0897 | -72.4593
-15.5 | -1.1703 | 0.01558 | -0.086 | -75.1155
-15 | -1.1355 | 0.01474 | -0.0827 | -77.0353
-14.5 | -1.0985 | 0.0141 | -0.0795 | -77.9078
-14 | -1.0603 | 0.01319 | -0.0766 | -80.3867
-13.5 | -1.015 | 0.01278 | -0.0749 | -79.421
-13 | -0.9691 | 0.01192 | -0.0734 | -81.3003
-12.5 | -0.9205 | 0.01136 | -0.0723 | -81.0299
-12 | -0.8713 | 0.01067 | -0.0714 | -81.6589
-11.5 | -0.8205 | 0.01018 | -0.0707 | -80.5992
-10.5 | -0.7172 | 0.00921 | -0.0697 | -77.8719
-10 | -0.6649 | 0.00871 | -0.0693 | -76.3375
-9.5 | -0.612 | 0.00829 | -0.069 | -73.8239
-9 | -0.5587 | 0.00788 | -0.0687 | -70.901
-8.5 | -0.5054 | 0.00746 | -0.0685 | -67.748
-8 | -0.4522 | 0.00707 | -0.0682 | -63.9604
-7.5 | -0.3995 | 0.0067 | -0.0679 | -59.6269
-7 | -0.3492 | 0.00621 | -0.0671 | -56.2319
-6.5 | -0.295 | 0.006 | -0.067 | -49.1667
-6 | -0.241 | 0.00577 | -0.067 | -41.7678
-5.5 | -0.1862 | 0.0056 | -0.067 | -33.25
-4 | -0.0211 | 0.0052 | -0.0675 | -4.0577
-3.5 | 0.0331 | 0.0051 | -0.0675 | 6.4902
-3 | 0.0865 | 0.0051 | -0.0674 | 16.9608
-2.5 | 0.1394 | 0.00516 | -0.0672 | 27.0155
-2 | 0.1913 | 0.00521 | -0.0668 | 36.7179
-1.5 | 0.244 | 0.00523 | -0.0666 | 46.6539
-1 | 0.2964 | 0.00528 | -0.0663 | 56.1364
-0.5 | 0.348 | 0.00536 | -0.0659 | 64.9254
0 | 0.4007 | 0.00541 | -0.0657 | 74.0665
0.5 | 0.4515 | 0.00548 | -0.0651 | 82.3905
1 | 0.5011 | 0.0055 | -0.0643 | 91.1091
1.5 | 0.549 | 0.00547 | -0.0632 | 100.3656
2 | 0.5708 | 0.00422 | -0.057 | 135.2607
2.5 | 0.6149 | 0.00445 | -0.0551 | 138.1798
3 | 0.6477 | 0.00471 | -0.0506 | 137.5159
3.5 | 0.6787 | 0.00505 | -0.0458 | 134.396
4 | 0.7158 | 0.00538 | -0.0425 | 133.0483
4.5 | 0.7436 | 0.00597 | -0.0375 | 124.5561
5 | 0.7771 | 0.00649 | -0.0337 | 119.7381
5.5 | 0.8168 | 0.00688 | -0.0313 | 118.7209
6 | 0.8516 | 0.00744 | -0.028 | 114.4624
6.5 | 0.8846 | 0.0081 | -0.0244 | 109.2099
7 | 0.9175 | 0.00879 | -0.021 | 104.38
7.5 | 0.9547 | 0.0094 | -0.0184 | 101.5638
8 | 0.9833 | 0.01028 | -0.0144 | 95.6518
8.5 | 1.0188 | 0.01095 | -0.0118 | 93.0411
9 | 1.0574 | 0.01155 | -0.0097 | 91.5498
9.5 | 1.0976 | 0.01211 | -0.0081 | 90.6358
10 | 1.134 | 0.01277 | -0.0058 | 88.8019
10.5 | 1.172 | 0.01345 | -0.0039 | 87.1375
11 | 1.208 | 0.01417 | -0.0018 | 85.2505
11.5 | 1.2438 | 0.01496 | 0.0003 | 83.1417
12 | 1.2746 | 0.01595 | 0.003 | 79.9122
12.5 | 1.3077 | 0.01692 | 0.0052 | 77.2872
13 | 1.3374 | 0.01804 | 0.0078 | 74.1353
13.5 | 1.3699 | 0.01907 | 0.0099 | 71.8353
14 | 1.3945 | 0.02054 | 0.0129 | 67.8919
14.5 | 1.4258 | 0.0217 | 0.0149 | 65.7051
15 | 1.4509 | 0.0232 | 0.0175 | 62.5388
15.5 | 1.4731 | 0.0249 | 0.0203 | 59.1606
16 | 1.4989 | 0.02656 | 0.0223 | 56.4345
16.5 | 1.5527 | 0.02869 | 0.0177 | 54.1199
17 | 1.6009 | 0.03135 | 0.0134 | 51.0654
17.5 | 1.6418 | 0.03444 | 0.0099 | 47.6713
19 | 1.6987 | 0.0437 | 0.0123 | 38.8719
19.5 | 1.7077 | 0.04747 | 0.0137 | 35.9743
20 | 1.7105 | 0.05196 | 0.0149 | 32.9196

## 125. Re 14M Mach 0.25 (1)
BIGFOIL.COM POLAR EXPORT
NACA67-615 a=0.2
NACA67-615 a=0.2 |  |  |  | Cl Max: | 1.52 | at alpha= | 11.5 | deg
JavaFoil+Calcfoil stall+Eppler ext transition |  |  |  | L/D Max: | 132.613 | at alpha= | 4.5 | deg
Re: | 14000000 |  |  | Cd Min: | 0.00563 | at alpha= | 1 | deg
Mach: | 0.25 |  |  | Cl=0 at alpha= | -3.246 | deg
|  |  |  | @ Cl=0.1, Cd= | 0.0069419
|  |  |  | @ Cl=0.4, Cd= | 0.0071683
|  |  |  | @ Cl=0.6, Cd= | 0.0058944
alpha (deg) | Cl | Cd | Cm | Cl/Cd
-15.5 | -0.133 | 0.11894 | -0.013 | -1.122
-15 | -0.211 | 0.11293 | -0.014 | -1.865
-14.5 | -0.265 | 0.10725 | -0.014 | -2.47
-14 | -0.312 | 0.1006 | -0.015 | -3.097
-13.5 | -0.353 | 0.09479 | -0.015 | -3.724
-13 | -0.389 | 0.08956 | -0.016 | -4.347
-12.5 | -0.421 | 0.08384 | -0.016 | -5.017
-12 | -0.446 | 0.07783 | -0.017 | -5.737
-11.5 | -0.466 | 0.07283 | -0.018 | -6.4
-11 | -0.479 | 0.06924 | -0.018 | -6.919
-10.5 | -0.486 | 0.06362 | -0.02 | -7.64
-10 | -0.485 | 0.06041 | -0.02 | -8.034
-9.5 | -0.479 | 0.05531 | -0.021 | -8.655
-9 | -0.465 | 0.05228 | -0.022 | -8.888
-8.5 | -0.446 | 0.04809 | -0.024 | -9.264
-8 | -0.422 | 0.04368 | -0.026 | -9.649
-7.5 | -0.474 | 0.00789 | -0.043 | -60.037
-7 | -0.431 | 0.00664 | -0.044 | -64.927
-6.5 | -0.384 | 0.00741 | -0.045 | -51.773
-6 | -0.331 | 0.00732 | -0.046 | -45.219
-5.5 | -0.274 | 0.00733 | -0.048 | -37.396
-5 | -0.215 | 0.00718 | -0.049 | -30.008
-4.5 | -0.155 | 0.00715 | -0.05 | -21.704
-4 | -0.094 | 0.00705 | -0.051 | -13.334
-3.5 | -0.032 | 0.00645 | -0.052 | -4.947
-3 | 0.031 | 0.00699 | -0.053 | 4.405
-2.5 | 0.094 | 0.00694 | -0.054 | 13.542
-2 | 0.157 | 0.00696 | -0.056 | 22.625
-1.5 | 0.221 | 0.00694 | -0.057 | 31.892
-1 | 0.285 | 0.00694 | -0.058 | 41.101
-0.5 | 0.35 | 0.00706 | -0.059 | 49.532
0 | 0.41 | 0.00719 | -0.06 | 57.031
0.5 | 0.471 | 0.00733 | -0.061 | 64.335
1 | 0.534 | 0.00563 | -0.063 | 94.843
1.5 | 0.596 | 0.00588 | -0.064 | 101.34
2 | 0.657 | 0.0061 | -0.065 | 107.762
2.5 | 0.719 | 0.00631 | -0.066 | 114.027
3 | 0.781 | 0.00651 | -0.067 | 119.966
3.5 | 0.842 | 0.00672 | -0.068 | 125.244
4 | 0.903 | 0.00701 | -0.07 | 128.854
4.5 | 0.964 | 0.00727 | -0.071 | 132.613
5 | 1.023 | 0.0078 | -0.072 | 131.13
5.5 | 1.081 | 0.00853 | -0.073 | 126.721
6 | 1.138 | 0.00906 | -0.074 | 125.572
6.5 | 1.194 | 0.01022 | -0.076 | 116.825
7 | 1.247 | 0.01083 | -0.077 | 115.156
7.5 | 1.298 | 0.0113 | -0.078 | 114.836
8 | 1.346 | 0.01179 | -0.079 | 114.152
8.5 | 1.389 | 0.01235 | -0.08 | 112.487
9 | 1.426 | 0.01298 | -0.081 | 109.871
9.5 | 1.459 | 0.01382 | -0.082 | 105.57
10 | 1.485 | 0.0145 | -0.084 | 102.374
10.5 | 1.504 | 0.0154 | -0.085 | 97.642
11 | 1.516 | 0.01632 | -0.086 | 92.883
11.5 | 1.52 | 0.01729 | -0.087 | 87.91
12 | 1.515 | 0.01833 | -0.088 | 82.666
12.5 | 1.502 | 0.01944 | -0.089 | 77.232
13 | 1.479 | 0.0206 | -0.09 | 71.795
13.5 | 1.447 | 0.02209 | -0.091 | 65.498
14 | 1.397 | 0.02346 | -0.092 | 59.555
14.5 | 1.335 | 0.02549 | -0.093 | 52.373
15 | 1.263 | 0.02756 | -0.094 | 45.83
15.5 | 1.183 | 0.03007 | -0.094 | 39.331
16 | 1.095 | 0.03231 | -0.095 | 33.89
16.5 | 0.997 | 0.03724 | -0.095 | 26.771

## 126. Re 14M Mach 0.25 (2)
BIGFOIL.COM POLAR EXPORT
NACA67-615 a=0.2
NACA67-615 a=0.2 |  |  |  | Cl Max: | 1.6692 | at alpha= | 19 | deg
XFOIL ncrit=9 |  |  |  | L/D Max: | 138.989 | at alpha= | 2.5 | deg
Re: | 14000000 |  |  | Cd Min: | 0.16696 | at alpha= | -19 | deg
Mach: | 0.25 |  |  | Cl=0 at alpha= | -3.8609 | deg
|  |  |  | @ Cl=0.1, Cd= | 0.0051338
|  |  |  | @ Cl=0.4, Cd= | 0.0054544
|  |  |  | @ Cl=0.6, Cd= | 0.0043779
alpha (deg) | Cl | Cd | Cm | Cl/Cd
-19 | -0.3899 | 0.16696 | -0.0671 | -2.3353
-18.5 | -0.3758 | 0.16032 | -0.0713 | -2.3441
-18 | -0.3595 | 0.15421 | -0.0753 | -2.3312
-17.5 | -0.3636 | 0.14339 | -0.0809 | -2.5357
-17 | -0.3535 | 0.136 | -0.0853 | -2.5993
-16.5 | -0.341 | 0.12932 | -0.0895 | -2.6369
-16 | -0.3346 | 0.12152 | -0.094 | -2.7535
-15.5 | -0.3553 | 0.10887 | -0.1006 | -3.2635
-15 | -0.3929 | 0.09436 | -0.1084 | -4.1638
-14.5 | -0.4181 | 0.08303 | -0.1148 | -5.0355
-14 | -1.0256 | 0.02151 | -0.1045 | -47.6801
-13.5 | -1.0175 | 0.01889 | -0.0965 | -53.8645
-13 | -0.9965 | 0.01581 | -0.0905 | -63.0297
-12.5 | -0.9543 | 0.01427 | -0.087 | -66.8746
-12 | -0.9083 | 0.01273 | -0.0841 | -71.3511
-11.5 | -0.8562 | 0.01181 | -0.082 | -72.4979
-11 | -0.802 | 0.01108 | -0.0804 | -72.3827
-10.5 | -0.7469 | 0.0103 | -0.079 | -72.5146
-10 | -0.6909 | 0.00959 | -0.0779 | -72.0438
-9.5 | -0.6341 | 0.00895 | -0.077 | -70.8492
-9 | -0.5769 | 0.00838 | -0.0763 | -68.8425
-8.5 | -0.5197 | 0.00788 | -0.0756 | -65.9518
-8 | -0.4629 | 0.00741 | -0.075 | -62.4696
-7.5 | -0.4066 | 0.00701 | -0.0744 | -58.0029
-6.5 | -0.2983 | 0.00612 | -0.0726 | -48.7418
-6 | -0.2419 | 0.00589 | -0.0722 | -41.0696
-5.5 | -0.1858 | 0.00567 | -0.0718 | -32.769
-5 | -0.1292 | 0.00552 | -0.0716 | -23.4058
-4.5 | -0.072 | 0.00537 | -0.0716 | -13.4078
-4 | -0.0155 | 0.00525 | -0.0714 | -2.9524
-3.5 | 0.0402 | 0.00514 | -0.0712 | 7.821
-3 | 0.0948 | 0.00513 | -0.0709 | 18.4795
-2.5 | 0.149 | 0.00517 | -0.0704 | 28.8201
-2 | 0.2018 | 0.00524 | -0.0698 | 38.5115
-1.5 | 0.2553 | 0.00527 | -0.0693 | 48.444
-1 | 0.3083 | 0.00532 | -0.0688 | 57.9511
-0.5 | 0.3606 | 0.00541 | -0.0681 | 66.6543
0 | 0.4139 | 0.00547 | -0.0677 | 75.6673
0.5 | 0.465 | 0.00555 | -0.0668 | 83.7838
1 | 0.5144 | 0.00557 | -0.0656 | 92.3519
1.5 | 0.5615 | 0.00557 | -0.0639 | 100.8079
2 | 0.58 | 0.0043 | -0.0566 | 134.8837
2.5 | 0.6185 | 0.00445 | -0.0529 | 138.9888
3 | 0.6456 | 0.00481 | -0.0469 | 134.2204
3.5 | 0.6775 | 0.00525 | -0.0421 | 129.0476
4 | 0.7173 | 0.00559 | -0.0391 | 128.3184
4.5 | 0.7476 | 0.00621 | -0.0342 | 120.3865
5 | 0.783 | 0.00675 | -0.0305 | 116
5.5 | 0.8206 | 0.00727 | -0.0273 | 112.8748
6 | 0.8566 | 0.00786 | -0.0238 | 108.9822
6.5 | 0.8915 | 0.00854 | -0.0203 | 104.3911
7 | 0.923 | 0.00935 | -0.0162 | 98.7166
7.5 | 0.9602 | 0.01005 | -0.0133 | 95.5423
8 | 0.9886 | 0.01103 | -0.009 | 89.6283
8.5 | 1.0237 | 0.01183 | -0.0058 | 86.5342
9 | 1.0644 | 0.01247 | -0.0037 | 85.3569
10 | 1.1427 | 0.01393 | 0.001 | 82.0316
10.5 | 1.181 | 0.01473 | 0.0033 | 80.1765
11 | 1.218 | 0.0156 | 0.0058 | 78.0769
11.5 | 1.2543 | 0.01655 | 0.0083 | 75.7885
12 | 1.2843 | 0.0178 | 0.0116 | 72.1517
12.5 | 1.315 | 0.01908 | 0.0146 | 68.9203
13 | 1.3486 | 0.0203 | 0.0172 | 66.4335
13.5 | 1.376 | 0.02185 | 0.0203 | 62.9748
14 | 1.401 | 0.02361 | 0.0236 | 59.3393
14.5 | 1.4339 | 0.02504 | 0.0258 | 57.2644
15 | 1.4565 | 0.02706 | 0.029 | 53.8248
15.5 | 1.4789 | 0.02915 | 0.032 | 50.7341
16 | 1.5069 | 0.03165 | 0.0331 | 47.6114
16.5 | 1.5543 | 0.03493 | 0.0292 | 44.4976
17 | 1.5977 | 0.03858 | 0.0256 | 41.4126
17.5 | 1.6372 | 0.04253 | 0.0223 | 38.4952
19 | 1.6692 | 0.05618 | 0.0247 | 29.7116
19.5 | 1.6644 | 0.06203 | 0.0257 | 26.8322
20 | 1.6561 | 0.06844 | 0.0262 | 24.1978

## 127. Re 14M Mach 0.50 (1)
BIGFOIL.COM POLAR EXPORT
NACA67-615 a=0.2
NACA67-615 a=0.2 |  |  |  | Cl Max: | 1.455 | at alpha= | 8.5 | deg
JavaFoil+Calcfoil stall+Eppler ext transition |  |  |  | L/D Max: | 126.992 | at alpha= | 4.5 | deg
Re: | 14000000 |  |  | Cd Min: | 0.00626 | at alpha= | 1 | deg
Mach: | 0.5 |  |  | Cl=0 at alpha= | -3.2464 | deg
|  |  |  | @ Cl=0.1, Cd= | 0.0068617
|  |  |  | @ Cl=0.4, Cd= | 0.0073841
|  |  |  | @ Cl=0.6, Cd= | 0.0062904
alpha (deg) | Cl | Cd | Cm | Cl/Cd
-20 | -0.94 | 0.1658 | -0.012 | -5.672
-19.5 | -0.915 | 0.14822 | -0.013 | -6.171
-19 | -0.886 | 0.14276 | -0.013 | -6.205
-18.5 | -0.858 | 0.13581 | -0.014 | -6.317
-18 | -0.828 | 0.15016 | -0.014 | -5.517
-17.5 | -0.802 | 0.12262 | -0.015 | -6.544
-17 | -0.775 | 0.1164 | -0.015 | -6.659
-16.5 | -0.748 | 0.10859 | -0.016 | -6.889
-16 | -0.718 | 0.11311 | -0.016 | -6.346
-15.5 | -0.69 | 0.10739 | -0.017 | -6.424
-15 | -0.662 | 0.10105 | -0.017 | -6.55
-14.5 | -0.635 | 0.09404 | -0.018 | -6.751
-14 | -0.608 | 0.08622 | -0.019 | -7.056
-13.5 | -0.582 | 0.07951 | -0.02 | -7.317
-13 | -0.556 | 0.07299 | -0.022 | -7.613
-12.5 | -0.528 | 0.06824 | -0.023 | -7.744
-12 | -0.493 | 0.08223 | -0.019 | -5.991
-11.5 | -0.465 | 0.07492 | -0.02 | -6.203
-11 | -0.436 | 0.07416 | -0.02 | -5.88
-10.5 | -0.41 | 0.06213 | -0.023 | -6.6
-10 | -0.382 | 0.0583 | -0.024 | -6.556
-9.5 | -0.355 | 0.0533 | -0.025 | -6.66
-9 | -0.323 | 0.0612 | -0.022 | -5.285
-8.5 | -0.296 | 0.05426 | -0.023 | -5.455
-8 | -0.268 | 0.04901 | -0.025 | -5.478
-7.5 | -0.24 | 0.0498 | -0.024 | -4.812
-7 | -0.211 | 0.04714 | -0.024 | -4.482
-6.5 | -0.272 | 0.04516 | -0.025 | -6.028
-6 | -0.271 | 0.04004 | -0.028 | -6.757
-5.5 | -0.236 | 0.03419 | -0.033 | -6.912
-5 | -0.23 | 0.00754 | -0.054 | -30.51
-4.5 | -0.168 | 0.00653 | -0.055 | -25.756
-4 | -0.103 | 0.00642 | -0.056 | -16.017
-3.5 | -0.035 | 0.00642 | -0.058 | -5.466
-3 | 0.034 | 0.00689 | -0.059 | 4.947
-2.5 | 0.104 | 0.00686 | -0.06 | 15.199
-2 | 0.175 | 0.00682 | -0.062 | 25.672
-1.5 | 0.246 | 0.00687 | -0.063 | 35.88
-1 | 0.318 | 0.00723 | -0.064 | 43.959
-0.5 | 0.391 | 0.00735 | -0.066 | 53.168
0 | 0.457 | 0.0076 | -0.067 | 60.104
0.5 | 0.524 | 0.00775 | -0.068 | 67.641
1 | 0.593 | 0.00626 | -0.07 | 94.7
1.5 | 0.662 | 0.00656 | -0.071 | 100.884
2 | 0.731 | 0.00684 | -0.072 | 106.86
2.5 | 0.799 | 0.00713 | -0.074 | 112.124
3 | 0.867 | 0.00739 | -0.075 | 117.398
3.5 | 0.935 | 0.00769 | -0.076 | 121.558
4 | 1.003 | 0.00805 | -0.078 | 124.521
4.5 | 1.07 | 0.00842 | -0.079 | 126.992
5 | 1.134 | 0.00928 | -0.08 | 122.155
5.5 | 1.196 | 0.01028 | -0.081 | 116.33
6 | 1.256 | 0.01153 | -0.083 | 108.982
6.5 | 1.314 | 0.01258 | -0.084 | 104.5
7 | 1.367 | 0.01328 | -0.085 | 102.912
7.5 | 1.411 | 0.01408 | -0.087 | 100.175
8 | 1.445 | 0.01495 | -0.088 | 96.634
8.5 | 1.455 | 0.01638 | -0.089 | 88.873
9 | 1.43 | 0.01778 | -0.09 | 80.416
9.5 | 1.32 | 0.01989 | -0.091 | 66.342
10 | 0.881 | 0.02281 | -0.092 | 38.628
10.5 | 0.912 | 0.02408 | -0.094 | 37.871
11 | 0.943 | 0.02462 | -0.095 | 38.307
11.5 | 0.969 | 0.02849 | -0.095 | 34.003
12 | 1.005 | 0.02653 | -0.097 | 37.88
12.5 | 1.032 | 0.02964 | -0.098 | 34.837
13 | 1.058 | 0.03393 | -0.099 | 31.186
13.5 | 1.093 | 0.03182 | -0.1 | 34.36

## 128. Re 14M Mach 0.50 (2)
BIGFOIL.COM POLAR EXPORT
NACA67-615 a=0.2
NACA67-615 a=0.2 |  |  |  | Cl Max: | 1.4188 | at alpha= | 14 | deg
XFOIL ncrit=9 |  |  |  | L/D Max: | 537.467 | at alpha= | -0.5 | deg
Re: | 14000000 |  |  | Cd Min: | 0.09256 | at alpha= | -12.5 | deg
Mach: | 0.5 |  |  | Cl=0 at alpha= | -4.1018 | deg
|  |  |  | @ Cl=0.1, Cd= | 0.00071
|  |  |  | @ Cl=0.4, Cd= | 0.0007494
|  |  |  | @ Cl=0.6, Cd= | 0.0059619
alpha (deg) | Cl | Cd | Cm | Cl/Cd
-12.5 | -0.1629 | 0.09256 | -0.1305 | -1.7599
-12 | -0.1553 | 0.08543 | -0.1344 | -1.8179
-11.5 | -0.1615 | 0.07684 | -0.1391 | -2.1018
-11 | -0.1634 | 0.0693 | -0.1432 | -2.3579
-10.5 | -0.1871 | 0.05934 | -0.1501 | -3.153
-10 | -0.2311 | 0.05012 | -0.1537 | -4.6109
-9.5 | -0.2684 | 0.04412 | -0.1496 | -6.0834
-9 | -0.3125 | 0.03916 | -0.1395 | -7.9801
-8.5 | -0.3647 | 0.0321 | -0.1277 | -11.3614
-8 | -0.4233 | 0.02191 | -0.115 | -19.3199
-7.5 | -0.4652 | 0.00996 | -0.105 | -46.7068
-7 | -0.3811 | 0.00123 | -0.0997 | -309.8374
-6.5 | -0.3024 | 0.00103 | -0.0989 | -293.5922
-6 | -0.2321 | 0.00092 | -0.0972 | -252.2826
-5.5 | -0.1677 | 0.00082 | -0.0952 | -204.5122
-5 | -0.1066 | 0.00079 | -0.0928 | -134.9367
-4.5 | -0.0481 | 0.00076 | -0.0902 | -63.2895
-4 | 0.0123 | 0.00073 | -0.0884 | 16.8493
-3.5 | 0.0735 | 0.00071 | -0.087 | 103.5211
-3 | 0.1319 | 0.00071 | -0.0853 | 185.7746
-2.5 | 0.1886 | 0.00071 | -0.0835 | 265.6338
-2 | 0.2448 | 0.00072 | -0.0817 | 340
-1.5 | 0.2986 | 0.00074 | -0.0796 | 403.5135
-1 | 0.3511 | 0.00074 | -0.0773 | 474.4595
-0.5 | 0.4031 | 0.00075 | -0.075 | 537.4667
0 | 0.4607 | 0.00581 | -0.0739 | 79.2943
0.5 | 0.5044 | 0.00592 | -0.0696 | 85.2027
1 | 0.5212 | 0.00605 | -0.0596 | 86.1488
1.5 | 0.5571 | 0.0063 | -0.0539 | 88.4286
2 | 0.5964 | 0.00653 | -0.0491 | 91.3323
2.5 | 0.6028 | 0.00552 | -0.0381 | 109.2029
3 | 0.6478 | 0.00589 | -0.0345 | 109.983
3.5 | 0.69 | 0.00641 | -0.0304 | 107.6443
4 | 0.7281 | 0.00705 | -0.0256 | 103.2766
4.5 | 0.7709 | 0.00765 | -0.0217 | 100.7712
5 | 0.8141 | 0.00831 | -0.0179 | 97.9663
5.5 | 0.8501 | 0.00917 | -0.013 | 92.7045
6.5 | 0.9241 | 0.01103 | -0.0035 | 83.7806
7 | 0.955 | 0.01225 | 0.002 | 77.9592
8 | 1.0158 | 0.01506 | 0.0129 | 67.4502
8.5 | 1.0513 | 0.01644 | 0.0174 | 63.9477
9 | 1.0973 | 0.0175 | 0.0206 | 62.7029
9.5 | 1.1389 | 0.01883 | 0.0244 | 60.4833
10 | 1.1831 | 0.02015 | 0.0279 | 58.7146
10.5 | 1.2249 | 0.02163 | 0.0317 | 56.6297
11 | 1.2632 | 0.0234 | 0.0359 | 53.9829
11.5 | 1.2997 | 0.02537 | 0.0401 | 51.2298
12 | 1.3289 | 0.02789 | 0.0447 | 47.6479
12.5 | 1.3632 | 0.0303 | 0.0489 | 44.9901
13 | 1.394 | 0.03316 | 0.053 | 42.0386
13.5 | 1.4136 | 0.0369 | 0.0575 | 38.3089
14 | 1.4188 | 0.04193 | 0.062 | 33.8373
14.5 | 1.3984 | 0.04916 | 0.0656 | 28.4459
15 | 1.3712 | 0.05759 | 0.0673 | 23.8097
15.5 | 1.332 | 0.0678 | 0.0666 | 19.646
16 | 1.2946 | 0.07862 | 0.0641 | 16.4665

## 129. Re 16M Mach 0.00 (1)
BIGFOIL.COM POLAR EXPORT
NACA67-615 a=0.2
NACA67-615 a=0.2 |  |  |  | Cl Max: | 1.568 | at alpha= | 13 | deg
JavaFoil+Calcfoil stall+Eppler ext transition |  |  |  | L/D Max: | 133.484 | at alpha= | 4.5 | deg
Re: | 16000000 |  |  | Cd Min: | 0.00569 | at alpha= | 1.5 | deg
Mach: | 0 |  |  | Cl=0 at alpha= | -3.2459 | deg
|  |  |  | @ Cl=0.1, Cd= | 0.0063979
|  |  |  | @ Cl=0.4, Cd= | 0.007062
|  |  |  | @ Cl=0.6, Cd= | 0.0057487
alpha (deg) | Cl | Cd | Cm | Cl/Cd
-18 | -0.474 | 0.13668 | -0.011 | -3.468
-17.5 | -0.489 | 0.13233 | -0.012 | -3.694
-17 | -0.504 | 0.12531 | -0.012 | -4.018
-16.5 | -0.518 | 0.11942 | -0.012 | -4.335
-16 | -0.531 | 0.11283 | -0.013 | -4.707
-15.5 | -0.544 | 0.10676 | -0.014 | -5.093
-15 | -0.555 | 0.1009 | -0.014 | -5.501
-14.5 | -0.565 | 0.0955 | -0.015 | -5.914
-14 | -0.572 | 0.09053 | -0.015 | -6.324
-13.5 | -0.578 | 0.08508 | -0.016 | -6.795
-13 | -0.581 | 0.08058 | -0.017 | -7.211
-12.5 | -0.581 | 0.07615 | -0.017 | -7.634
-12 | -0.579 | 0.07068 | -0.018 | -8.196
-11.5 | -0.573 | 0.06706 | -0.019 | -8.539
-11 | -0.563 | 0.06271 | -0.02 | -8.98
-10.5 | -0.55 | 0.0582 | -0.021 | -9.456
-10 | -0.534 | 0.05341 | -0.022 | -10.007
-9.5 | -0.515 | 0.04837 | -0.024 | -10.657
-9 | -0.497 | 0.04076 | -0.027 | -12.193
-8.5 | -0.554 | 0.00811 | -0.039 | -68.321
-8 | -0.519 | 0.008 | -0.041 | -64.927
-7.5 | -0.475 | 0.00773 | -0.042 | -61.548
-7 | -0.428 | 0.00757 | -0.043 | -56.542
-6.5 | -0.377 | 0.00717 | -0.044 | -52.574
-6 | -0.324 | 0.00709 | -0.045 | -45.667
-5.5 | -0.268 | 0.0071 | -0.046 | -37.707
-5 | -0.21 | 0.00699 | -0.047 | -30.005
-4.5 | -0.151 | 0.0069 | -0.048 | -21.88
-4 | -0.091 | 0.00694 | -0.049 | -13.155
-3.5 | -0.031 | 0.00696 | -0.051 | -4.446
-3 | 0.03 | 0.00696 | -0.052 | 4.29
-2.5 | 0.091 | 0.00644 | -0.053 | 14.141
-2 | 0.153 | 0.00615 | -0.054 | 24.83
-1.5 | 0.214 | 0.00676 | -0.055 | 31.679
-1 | 0.276 | 0.00685 | -0.056 | 40.323
-0.5 | 0.339 | 0.0069 | -0.057 | 49.077
0 | 0.398 | 0.00706 | -0.058 | 56.337
0.5 | 0.457 | 0.00712 | -0.06 | 64.206
1 | 0.518 | 0.00694 | -0.061 | 74.638
1.5 | 0.578 | 0.00569 | -0.062 | 101.588
2 | 0.638 | 0.00585 | -0.063 | 109.005
2.5 | 0.698 | 0.00602 | -0.064 | 115.955
3 | 0.758 | 0.00619 | -0.065 | 122.353
3.5 | 0.817 | 0.00645 | -0.066 | 126.773
4 | 0.876 | 0.00667 | -0.068 | 131.366
4.5 | 0.935 | 0.00701 | -0.069 | 133.484
5 | 0.993 | 0.00755 | -0.07 | 131.582
5.5 | 1.05 | 0.0081 | -0.071 | 129.591
6 | 1.106 | 0.00853 | -0.072 | 129.543
6.5 | 1.16 | 0.00951 | -0.073 | 122.005
7 | 1.213 | 0.01004 | -0.074 | 120.789
7.5 | 1.264 | 0.01043 | -0.076 | 121.134
8 | 1.313 | 0.01087 | -0.077 | 120.748
8.5 | 1.358 | 0.01134 | -0.078 | 119.687
9 | 1.398 | 0.01186 | -0.079 | 117.91
9.5 | 1.436 | 0.01258 | -0.08 | 114.106
10 | 1.469 | 0.01317 | -0.081 | 111.505
10.5 | 1.498 | 0.01387 | -0.082 | 107.997
11 | 1.522 | 0.01452 | -0.083 | 104.811
11.5 | 1.541 | 0.01527 | -0.084 | 100.887
12 | 1.555 | 0.01613 | -0.085 | 96.406
12.5 | 1.564 | 0.01694 | -0.086 | 92.325
13 | 1.568 | 0.01783 | -0.087 | 87.959
13.5 | 1.567 | 0.01877 | -0.088 | 83.469
14 | 1.556 | 0.01978 | -0.089 | 78.654
14.5 | 1.537 | 0.02095 | -0.09 | 73.388
15 | 1.514 | 0.02216 | -0.091 | 68.345
15.5 | 1.486 | 0.02344 | -0.092 | 63.405
16 | 1.453 | 0.02513 | -0.093 | 57.818
16.5 | 1.416 | 0.02679 | -0.094 | 52.862
17 | 1.377 | 0.02824 | -0.095 | 48.778
17.5 | 1.335 | 0.03033 | -0.096 | 44.032
18 | 1.292 | 0.03238 | -0.096 | 39.902

## 130. Re 16M Mach 0.00 (2)
BIGFOIL.COM POLAR EXPORT
NACA67-615 a=0.2
NACA67-615 a=0.2 |  |  |  | Cl Max: | 1.7332 | at alpha= | 20 | deg
XFOIL ncrit=9 |  |  |  | L/D Max: | 137.04 | at alpha= | 2.5 | deg
Re: | 16000000 |  |  | Cd Min: | 0.04805 | at alpha= | 20 | deg
Mach: | 0 |  |  | Cl=0 at alpha= | -3.7669 | deg
|  |  |  | @ Cl=0.1, Cd= | 0.0051415
|  |  |  | @ Cl=0.4, Cd= | 0.005386
|  |  |  | @ Cl=0.6, Cd= | 0.0045227
alpha (deg) | Cl | Cd | Cm | Cl/Cd
-20 | -1.3944 | 0.02519 | -0.1132 | -55.3553
-19.5 | -1.3267 | 0.02673 | -0.1146 | -49.6334
-19 | -1.3674 | 0.02175 | -0.1048 | -62.869
-18.5 | -1.3484 | 0.02032 | -0.1007 | -66.3583
-18 | -1.3262 | 0.01903 | -0.0968 | -69.69
-17.5 | -1.3011 | 0.01785 | -0.093 | -72.8908
-17 | -1.2731 | 0.01679 | -0.0895 | -75.8249
-16.5 | -1.2413 | 0.01594 | -0.0863 | -77.8733
-16 | -1.2083 | 0.0151 | -0.0832 | -80.0199
-15.5 | -1.1738 | 0.0143 | -0.0802 | -82.0839
-15 | -1.1371 | 0.01361 | -0.0774 | -83.5489
-14.5 | -1.0989 | 0.01305 | -0.0747 | -84.2069
-14 | -1.0589 | 0.01232 | -0.0724 | -85.9497
-13.5 | -1.0129 | 0.01191 | -0.0712 | -85.0462
-13 | -0.9664 | 0.01121 | -0.0701 | -86.2087
-12.5 | -0.918 | 0.0107 | -0.0693 | -85.7944
-12 | -0.8689 | 0.01012 | -0.0686 | -85.8597
-11.5 | -0.8186 | 0.00968 | -0.0681 | -84.5661
-11 | -0.7676 | 0.00927 | -0.0677 | -82.8047
-10.5 | -0.7162 | 0.00885 | -0.0673 | -80.9266
-10 | -0.6642 | 0.00842 | -0.0671 | -78.8836
-9.5 | -0.6117 | 0.00802 | -0.0669 | -76.2718
-9 | -0.5589 | 0.00763 | -0.0668 | -73.2503
-8.5 | -0.5061 | 0.00724 | -0.0666 | -69.9033
-8 | -0.4536 | 0.00687 | -0.0664 | -66.0262
-7.5 | -0.4012 | 0.00654 | -0.0662 | -61.3456
-7 | -0.3513 | 0.00604 | -0.0654 | -58.1623
-6.5 | -0.297 | 0.00584 | -0.0655 | -50.8562
-6 | -0.2432 | 0.00563 | -0.0655 | -43.1972
-5.5 | -0.1891 | 0.00546 | -0.0656 | -34.6337
-4 | -0.0248 | 0.00513 | -0.0662 | -4.8343
-3.5 | 0.0284 | 0.0051 | -0.0661 | 5.5686
-3 | 0.0811 | 0.00512 | -0.066 | 15.8398
-2.5 | 0.1338 | 0.00518 | -0.0658 | 25.8301
-2 | 0.1862 | 0.00521 | -0.0656 | 35.739
-1.5 | 0.2385 | 0.00524 | -0.0654 | 45.5153
-1 | 0.2914 | 0.00527 | -0.0653 | 55.2941
-0.5 | 0.3433 | 0.00533 | -0.065 | 64.409
0 | 0.3962 | 0.00538 | -0.0649 | 73.6431
0.5 | 0.4469 | 0.00546 | -0.0644 | 81.8498
1 | 0.4974 | 0.00547 | -0.0638 | 90.9324
2 | 0.5755 | 0.00466 | -0.0583 | 123.4979
2.5 | 0.6112 | 0.00446 | -0.0548 | 137.0404
3 | 0.6455 | 0.00473 | -0.0508 | 136.4693
3.5 | 0.6799 | 0.005 | -0.0467 | 135.98
4 | 0.7134 | 0.00536 | -0.0427 | 133.097
4.5 | 0.7418 | 0.00594 | -0.0379 | 124.8822
5 | 0.7774 | 0.0064 | -0.0346 | 121.4688
5.5 | 0.8161 | 0.00681 | -0.032 | 119.8385
6 | 0.8491 | 0.00741 | -0.0284 | 114.5884
6.5 | 0.8844 | 0.00797 | -0.0254 | 110.9661
7 | 0.9187 | 0.0086 | -0.0222 | 106.8256
7.5 | 0.9554 | 0.00919 | -0.0196 | 103.9608
8 | 0.9859 | 0.01001 | -0.016 | 98.4915
8.5 | 1.0233 | 0.01061 | -0.0138 | 96.4467
9 | 1.0628 | 0.01112 | -0.012 | 95.5755
9.5 | 1.1012 | 0.01171 | -0.01 | 94.0393
10 | 1.1402 | 0.01229 | -0.0083 | 92.7746
10.5 | 1.1764 | 0.01295 | -0.0062 | 90.8417
11.5 | 1.2477 | 0.0144 | -0.002 | 86.6458
12 | 1.2806 | 0.01531 | 0.0003 | 83.6447
12.5 | 1.3118 | 0.01626 | 0.0028 | 80.6765
13 | 1.3448 | 0.01721 | 0.0048 | 78.1406
13.5 | 1.3744 | 0.01829 | 0.0072 | 75.1449
14 | 1.4019 | 0.01956 | 0.0098 | 71.6718
14.5 | 1.4329 | 0.02067 | 0.0117 | 69.3227
15 | 1.4581 | 0.02212 | 0.0143 | 65.9177
15.5 | 1.4842 | 0.02353 | 0.0166 | 63.0769
16 | 1.5063 | 0.02517 | 0.0193 | 59.8451
16.5 | 1.5421 | 0.02688 | 0.0188 | 57.3698
17 | 1.5936 | 0.02911 | 0.0142 | 54.7441
17.5 | 1.6375 | 0.03197 | 0.0102 | 51.2199
18 | 1.6797 | 0.03479 | 0.0065 | 48.2811
19 | 1.7142 | 0.04053 | 0.0092 | 42.2946
19.5 | 1.7288 | 0.04393 | 0.0099 | 39.3535
20 | 1.7332 | 0.04805 | 0.0114 | 36.0708

## 131. Re 16M Mach 0.10 (1)
BIGFOIL.COM POLAR EXPORT
NACA67-615 a=0.2
NACA67-615 a=0.2 |  |  |  | Cl Max: | 1.559 | at alpha= | 13 | deg
JavaFoil+Calcfoil stall+Eppler ext transition |  |  |  | L/D Max: | 133.268 | at alpha= | 4.5 | deg
Re: | 16000000 |  |  | Cd Min: | 0.0057 | at alpha= | 1.5 | deg
Mach: | 0.1 |  |  | Cl=0 at alpha= | -3.2459 | deg
|  |  |  | @ Cl=0.1, Cd= | 0.0062256
|  |  |  | @ Cl=0.4, Cd= | 0.00708
|  |  |  | @ Cl=0.6, Cd= | 0.005757
alpha (deg) | Cl | Cd | Cm | Cl/Cd
-17.5 | -0.442 | 0.13448 | -0.011 | -3.289
-17 | -0.46 | 0.12687 | -0.012 | -3.624
-16.5 | -0.477 | 0.12096 | -0.012 | -3.941
-16 | -0.493 | 0.11515 | -0.013 | -4.282
-15.5 | -0.509 | 0.10811 | -0.013 | -4.705
-15 | -0.523 | 0.10249 | -0.014 | -5.103
-14.5 | -0.536 | 0.09679 | -0.015 | -5.536
-14 | -0.547 | 0.09126 | -0.015 | -5.992
-13.5 | -0.556 | 0.08647 | -0.016 | -6.426
-13 | -0.562 | 0.08174 | -0.016 | -6.872
-12.5 | -0.565 | 0.07711 | -0.017 | -7.327
-12 | -0.565 | 0.07233 | -0.018 | -7.809
-11.5 | -0.561 | 0.06791 | -0.019 | -8.267
-11 | -0.554 | 0.06355 | -0.02 | -8.72
-10.5 | -0.543 | 0.05911 | -0.021 | -9.191
-10 | -0.528 | 0.05516 | -0.022 | -9.575
-9.5 | -0.511 | 0.04967 | -0.024 | -10.288
-9 | -0.491 | 0.04381 | -0.026 | -11.206
-8.5 | -0.465 | 0.03944 | -0.028 | -11.798
-8 | -0.517 | 0.00778 | -0.041 | -66.442
-7.5 | -0.476 | 0.00776 | -0.042 | -61.302
-7 | -0.429 | 0.00758 | -0.043 | -56.558
-6.5 | -0.378 | 0.00719 | -0.044 | -52.635
-6 | -0.325 | 0.00717 | -0.045 | -45.335
-5.5 | -0.269 | 0.00708 | -0.046 | -37.945
-5 | -0.211 | 0.00695 | -0.047 | -30.301
-4.5 | -0.152 | 0.00697 | -0.049 | -21.742
-4 | -0.092 | 0.00693 | -0.05 | -13.222
-3.5 | -0.031 | 0.00697 | -0.051 | -4.463
-3 | 0.03 | 0.00651 | -0.052 | 4.614
-2.5 | 0.092 | 0.00624 | -0.053 | 14.68
-2 | 0.153 | 0.00613 | -0.054 | 24.999
-1.5 | 0.215 | 0.00683 | -0.055 | 31.539
-1 | 0.277 | 0.00684 | -0.056 | 40.571
-0.5 | 0.34 | 0.00689 | -0.058 | 49.387
0 | 0.4 | 0.00708 | -0.059 | 56.483
0.5 | 0.459 | 0.00712 | -0.06 | 64.545
1 | 0.52 | 0.00694 | -0.061 | 74.998
1.5 | 0.581 | 0.0057 | -0.062 | 101.808
2 | 0.641 | 0.00588 | -0.063 | 108.987
2.5 | 0.701 | 0.00605 | -0.064 | 115.903
3 | 0.761 | 0.00623 | -0.066 | 122.258
3.5 | 0.821 | 0.00646 | -0.067 | 127.014
4 | 0.881 | 0.00669 | -0.068 | 131.58
4.5 | 0.94 | 0.00705 | -0.069 | 133.268
5 | 0.998 | 0.0076 | -0.07 | 131.187
5.5 | 1.054 | 0.00816 | -0.071 | 129.191
6 | 1.111 | 0.00858 | -0.072 | 129.465
6.5 | 1.165 | 0.0096 | -0.074 | 121.364
7 | 1.219 | 0.01011 | -0.075 | 120.511
7.5 | 1.269 | 0.01053 | -0.076 | 120.609
8 | 1.318 | 0.01097 | -0.077 | 120.149
8.5 | 1.363 | 0.01144 | -0.078 | 119.054
9 | 1.403 | 0.01201 | -0.079 | 116.888
9.5 | 1.44 | 0.01273 | -0.08 | 113.136
10 | 1.472 | 0.01336 | -0.081 | 110.152
10.5 | 1.5 | 0.01404 | -0.083 | 106.812
11 | 1.522 | 0.01474 | -0.084 | 103.283
11.5 | 1.54 | 0.01554 | -0.085 | 99.075
12 | 1.552 | 0.01637 | -0.086 | 94.808
12.5 | 1.558 | 0.01722 | -0.087 | 90.518
13 | 1.559 | 0.01817 | -0.088 | 85.822
13.5 | 1.555 | 0.01914 | -0.089 | 81.226
14 | 1.539 | 0.02015 | -0.09 | 76.402
14.5 | 1.517 | 0.02139 | -0.091 | 70.905
15 | 1.488 | 0.02265 | -0.092 | 65.706
15.5 | 1.454 | 0.02433 | -0.093 | 59.781
16 | 1.416 | 0.02606 | -0.094 | 54.322
16.5 | 1.374 | 0.02768 | -0.094 | 49.644
17 | 1.329 | 0.02921 | -0.095 | 45.51
17.5 | 1.281 | 0.03141 | -0.096 | 40.802
18 | 1.232 | 0.03365 | -0.097 | 36.615

## 132. Re 16M Mach 0.10 (2)
BIGFOIL.COM POLAR EXPORT
NACA67-615 a=0.2
NACA67-615 a=0.2 |  |  |  | Cl Max: | 1.7255 | at alpha= | 20 | deg
XFOIL ncrit=9 |  |  |  | L/D Max: | 137.489 | at alpha= | 2.5 | deg
Re: | 16000000 |  |  | Cd Min: | 0.07013 | at alpha= | -20 | deg
Mach: | 0.1 |  |  | Cl=0 at alpha= | -3.7762 | deg
|  |  |  | @ Cl=0.1, Cd= | 0.0051465
|  |  |  | @ Cl=0.4, Cd= | 0.0053825
|  |  |  | @ Cl=0.6, Cd= | 0.0045857
alpha (deg) | Cl | Cd | Cm | Cl/Cd
-20 | -0.9736 | 0.07013 | -0.1172 | -13.8828
-19.5 | -1.2268 | 0.03446 | -0.1277 | -35.6007
-19 | -1.3059 | 0.02664 | -0.1178 | -49.0203
-18.5 | -1.296 | 0.02468 | -0.1132 | -52.5122
-18 | -1.3151 | 0.02092 | -0.1048 | -62.8633
-17.5 | -1.285 | 0.02007 | -0.1014 | -64.0259
-17 | -1.2674 | 0.01839 | -0.0964 | -68.9179
-16.5 | -1.2434 | 0.017 | -0.0919 | -73.1412
-16 | -1.2129 | 0.01597 | -0.0881 | -75.9487
-15.5 | -1.1799 | 0.01503 | -0.0846 | -78.503
-15 | -1.1444 | 0.01422 | -0.0813 | -80.4782
-14.5 | -1.1067 | 0.01357 | -0.0782 | -81.5549
-14 | -1.0674 | 0.01275 | -0.0754 | -83.7176
-13.5 | -1.0211 | 0.0123 | -0.0739 | -83.0163
-13 | -0.9745 | 0.01152 | -0.0725 | -84.592
-12.5 | -0.9255 | 0.01098 | -0.0715 | -84.2896
-12 | -0.8759 | 0.01034 | -0.0706 | -84.7099
-11.5 | -0.825 | 0.00987 | -0.0699 | -83.5866
-10 | -0.6686 | 0.00854 | -0.0686 | -78.2904
-9.5 | -0.6154 | 0.00811 | -0.0683 | -75.8816
-9 | -0.562 | 0.00771 | -0.0681 | -72.8923
-8.5 | -0.5085 | 0.00732 | -0.0679 | -69.4672
-8 | -0.4555 | 0.00693 | -0.0676 | -65.7287
-7.5 | -0.4024 | 0.0066 | -0.0673 | -60.9697
-7 | -0.3524 | 0.00606 | -0.0665 | -58.1518
-6.5 | -0.2979 | 0.00586 | -0.0665 | -50.8362
-6 | -0.2436 | 0.00565 | -0.0664 | -43.115
-5.5 | -0.1893 | 0.00548 | -0.0664 | -34.5438
-5 | -0.1339 | 0.00533 | -0.0666 | -25.122
-4 | -0.0239 | 0.00514 | -0.0669 | -4.6498
-3.5 | 0.0295 | 0.0051 | -0.0668 | 5.7843
-3 | 0.0825 | 0.00513 | -0.0666 | 16.0819
-2.5 | 0.1354 | 0.00518 | -0.0664 | 26.139
-2 | 0.188 | 0.00521 | -0.0661 | 36.0845
-1.5 | 0.2404 | 0.00525 | -0.0658 | 45.7905
-1 | 0.2935 | 0.00527 | -0.0657 | 55.6926
-0.5 | 0.3456 | 0.00534 | -0.0654 | 64.7191
0 | 0.3986 | 0.00538 | -0.0653 | 74.0892
0.5 | 0.4494 | 0.00547 | -0.0647 | 82.1572
1 | 0.5 | 0.00548 | -0.0641 | 91.2409
1.5 | 0.5479 | 0.00547 | -0.063 | 100.1645
2 | 0.5796 | 0.00478 | -0.0587 | 121.2552
2.5 | 0.6132 | 0.00446 | -0.0547 | 137.4888
3 | 0.6445 | 0.00473 | -0.0499 | 136.2579
3.5 | 0.6791 | 0.00503 | -0.0459 | 135.0099
4 | 0.7144 | 0.00538 | -0.0423 | 132.7881
4.5 | 0.7425 | 0.00596 | -0.0373 | 124.5805
5 | 0.7782 | 0.00645 | -0.0339 | 120.6512
5.5 | 0.8173 | 0.00686 | -0.0314 | 119.1399
6 | 0.8491 | 0.00749 | -0.0275 | 113.3645
6.5 | 0.8857 | 0.00805 | -0.0246 | 110.0248
7.5 | 0.9569 | 0.00929 | -0.0188 | 103.0032
8.5 | 1.0247 | 0.01075 | -0.0128 | 95.3209
9 | 1.0636 | 0.01129 | -0.0107 | 94.2073
9.5 | 1.1033 | 0.01187 | -0.0089 | 92.9486
10 | 1.1405 | 0.01252 | -0.0068 | 91.0942
10.5 | 1.1788 | 0.01314 | -0.0049 | 89.7108
11 | 1.2147 | 0.01389 | -0.0028 | 87.4514
11.5 | 1.2501 | 0.01466 | -0.0006 | 85.2729
12 | 1.2808 | 0.01567 | 0.0021 | 81.7358
12.5 | 1.3142 | 0.01659 | 0.0044 | 79.2164
13 | 1.3453 | 0.01765 | 0.0068 | 76.221
13.5 | 1.3767 | 0.01871 | 0.009 | 73.581
14 | 1.4021 | 0.02013 | 0.012 | 69.6523
14.5 | 1.436 | 0.02115 | 0.0136 | 67.896
15 | 1.4595 | 0.02275 | 0.0164 | 64.1538
15.5 | 1.4845 | 0.02429 | 0.019 | 61.1157
16 | 1.5084 | 0.0259 | 0.0215 | 58.2394
16.5 | 1.5442 | 0.02781 | 0.0209 | 55.5268
17 | 1.5937 | 0.03037 | 0.0164 | 52.4761
17.5 | 1.6382 | 0.03327 | 0.0125 | 49.2396
18 | 1.6798 | 0.03626 | 0.009 | 46.3265
19 | 1.7116 | 0.04244 | 0.0118 | 40.3299
19.5 | 1.7226 | 0.04631 | 0.0126 | 37.1971
20 | 1.7255 | 0.05074 | 0.014 | 34.0067

## 133. Re 16M Mach 0.25 (1)
BIGFOIL.COM POLAR EXPORT
NACA67-615 a=0.2
NACA67-615 a=0.2 |  |  |  | Cl Max: | 1.521 | at alpha= | 11.5 | deg
JavaFoil+Calcfoil stall+Eppler ext transition |  |  |  | L/D Max: | 132.243 | at alpha= | 4.5 | deg
Re: | 16000000 |  |  | Cd Min: | 0.00584 | at alpha= | 1.5 | deg
Mach: | 0.25 |  |  | Cl=0 at alpha= | -3.246 | deg
|  |  |  | @ Cl=0.1, Cd= | 0.0068629
|  |  |  | @ Cl=0.4, Cd= | 0.00718
|  |  |  | @ Cl=0.6, Cd= | 0.0058516
alpha (deg) | Cl | Cd | Cm | Cl/Cd
-15.5 | -0.133 | 0.11673 | -0.013 | -1.143
-15 | -0.211 | 0.1124 | -0.014 | -1.874
-14.5 | -0.265 | 0.10602 | -0.014 | -2.498
-14 | -0.312 | 0.10076 | -0.015 | -3.093
-13.5 | -0.353 | 0.09441 | -0.015 | -3.739
-13 | -0.389 | 0.08837 | -0.016 | -4.406
-12.5 | -0.421 | 0.08255 | -0.017 | -5.098
-12 | -0.447 | 0.07689 | -0.017 | -5.808
-11.5 | -0.466 | 0.07201 | -0.018 | -6.473
-11 | -0.479 | 0.0689 | -0.019 | -6.954
-10.5 | -0.486 | 0.06321 | -0.02 | -7.692
-10 | -0.486 | 0.06002 | -0.02 | -8.09
-9.5 | -0.479 | 0.05503 | -0.022 | -8.702
-9 | -0.465 | 0.05202 | -0.022 | -8.939
-8.5 | -0.446 | 0.0479 | -0.024 | -9.307
-8 | -0.422 | 0.04299 | -0.026 | -9.824
-7.5 | -0.474 | 0.00779 | -0.043 | -60.901
-7 | -0.433 | 0.008 | -0.044 | -54.089
-6.5 | -0.384 | 0.00739 | -0.045 | -51.933
-6 | -0.331 | 0.00732 | -0.046 | -45.253
-5.5 | -0.274 | 0.00728 | -0.048 | -37.682
-5 | -0.215 | 0.00713 | -0.049 | -30.209
-4.5 | -0.155 | 0.00713 | -0.05 | -21.768
-4 | -0.094 | 0.00707 | -0.051 | -13.293
-3.5 | -0.032 | 0.00641 | -0.052 | -4.971
-3 | 0.031 | 0.00637 | -0.053 | 4.836
-2.5 | 0.094 | 0.00686 | -0.054 | 13.694
-2 | 0.157 | 0.00689 | -0.056 | 22.84
-1.5 | 0.221 | 0.00687 | -0.057 | 32.181
-1 | 0.285 | 0.00698 | -0.058 | 40.848
-0.5 | 0.35 | 0.00703 | -0.059 | 49.779
0 | 0.41 | 0.00721 | -0.06 | 56.913
0.5 | 0.471 | 0.00728 | -0.061 | 64.769
1 | 0.534 | 0.00711 | -0.063 | 75.113
1.5 | 0.596 | 0.00584 | -0.064 | 102.093
2 | 0.658 | 0.00602 | -0.065 | 109.197
2.5 | 0.72 | 0.00621 | -0.066 | 115.949
3 | 0.781 | 0.00639 | -0.067 | 122.271
3.5 | 0.842 | 0.00667 | -0.069 | 126.304
4 | 0.903 | 0.00692 | -0.07 | 130.653
4.5 | 0.964 | 0.00729 | -0.071 | 132.243
5 | 1.023 | 0.0079 | -0.072 | 129.451
5.5 | 1.081 | 0.00851 | -0.073 | 127.074
6 | 1.139 | 0.00894 | -0.074 | 127.426
6.5 | 1.194 | 0.01004 | -0.076 | 118.941
7 | 1.248 | 0.0106 | -0.077 | 117.739
7.5 | 1.299 | 0.01106 | -0.078 | 117.429
8 | 1.347 | 0.01154 | -0.079 | 116.721
8.5 | 1.389 | 0.01206 | -0.08 | 115.215
9 | 1.427 | 0.01275 | -0.081 | 111.951
9.5 | 1.459 | 0.01353 | -0.082 | 107.886
10 | 1.486 | 0.01418 | -0.084 | 104.764
10.5 | 1.505 | 0.01503 | -0.085 | 100.096
11 | 1.517 | 0.01595 | -0.086 | 95.062
11.5 | 1.521 | 0.01691 | -0.087 | 89.936
12 | 1.516 | 0.01795 | -0.088 | 84.474
12.5 | 1.502 | 0.019 | -0.089 | 79.081
13 | 1.48 | 0.02016 | -0.09 | 73.385
13.5 | 1.448 | 0.02151 | -0.091 | 67.304
14 | 1.398 | 0.02287 | -0.092 | 61.161
14.5 | 1.336 | 0.02486 | -0.093 | 53.742
15 | 1.264 | 0.02685 | -0.094 | 47.093
15.5 | 1.183 | 0.02922 | -0.094 | 40.498
16 | 1.096 | 0.03154 | -0.095 | 34.754
16.5 | 0.999 | 0.03593 | -0.096 | 27.798

## 134. Re 16M Mach 0.25 (2)
BIGFOIL.COM POLAR EXPORT
NACA67-615 a=0.2
NACA67-615 a=0.2 |  |  |  | Cl Max: | 1.6829 | at alpha= | 19.5 | deg
XFOIL ncrit=9 |  |  |  | L/D Max: | 138.247 | at alpha= | 2.5 | deg
Re: | 16000000 |  |  | Cd Min: | 0.16647 | at alpha= | -19 | deg
Mach: | 0.25 |  |  | Cl=0 at alpha= | -3.8261 | deg
|  |  |  | @ Cl=0.1, Cd= | 0.005168
|  |  |  | @ Cl=0.4, Cd= | 0.0054292
|  |  |  | @ Cl=0.6, Cd= | 0.0053963
alpha (deg) | Cl | Cd | Cm | Cl/Cd
-19 | -0.3912 | 0.16647 | -0.0674 | -2.35
-18.5 | -0.3763 | 0.15996 | -0.0716 | -2.3525
-18 | -0.373 | 0.15068 | -0.0767 | -2.4754
-17.5 | -0.3649 | 0.14279 | -0.0814 | -2.5555
-17 | -0.3551 | 0.13536 | -0.0858 | -2.6234
-16.5 | -0.3432 | 0.12858 | -0.09 | -2.6692
-16 | -0.3577 | 0.11668 | -0.0963 | -3.0656
-15 | -0.8759 | 0.03641 | -0.132 | -24.0566
-14.5 | -1.0273 | 0.02414 | -0.1131 | -42.5559
-14 | -1.0565 | 0.01957 | -0.101 | -53.9857
-13.5 | -1.0377 | 0.01733 | -0.0942 | -59.8788
-13 | -1.0075 | 0.01491 | -0.0892 | -67.5721
-12.5 | -0.9628 | 0.01354 | -0.0859 | -71.1078
-12 | -0.9146 | 0.01221 | -0.0832 | -74.9058
-11.5 | -0.8617 | 0.01135 | -0.0812 | -75.9207
-11 | -0.807 | 0.01066 | -0.0796 | -75.7036
-10.5 | -0.7515 | 0.00995 | -0.0783 | -75.5276
-10 | -0.695 | 0.00929 | -0.0772 | -74.8116
-9.5 | -0.6379 | 0.00872 | -0.0764 | -73.1537
-9 | -0.5805 | 0.0082 | -0.0756 | -70.7927
-8.5 | -0.5233 | 0.00771 | -0.075 | -67.8729
-8 | -0.4665 | 0.00727 | -0.0743 | -64.1678
-7.5 | -0.4103 | 0.00687 | -0.0737 | -59.7234
-7 | -0.3544 | 0.0065 | -0.073 | -54.5231
-6.5 | -0.3017 | 0.00597 | -0.0719 | -50.536
-6 | -0.2449 | 0.00577 | -0.0716 | -42.4437
-5.5 | -0.1892 | 0.00556 | -0.0711 | -34.0288
-5 | -0.1321 | 0.00539 | -0.071 | -24.5083
-3.5 | 0.0367 | 0.00511 | -0.0705 | 7.182
-3 | 0.0905 | 0.00516 | -0.07 | 17.5388
-2 | 0.198 | 0.00525 | -0.0691 | 37.7143
-1.5 | 0.2513 | 0.00529 | -0.0685 | 47.5047
-1 | 0.3052 | 0.00531 | -0.0682 | 57.4765
-0.5 | 0.3579 | 0.00539 | -0.0676 | 66.4007
0 | 0.4116 | 0.00544 | -0.0672 | 75.6618
0.5 | 0.4627 | 0.00553 | -0.0663 | 83.6709
1 | 0.5132 | 0.00556 | -0.0653 | 92.3022
1.5 | 0.561 | 0.00556 | -0.0638 | 100.8993
2 | 0.6015 | 0.00539 | -0.0608 | 111.5955
2.5 | 0.6152 | 0.00445 | -0.0522 | 138.2472
3 | 0.6413 | 0.00486 | -0.046 | 131.9547
3.5 | 0.6775 | 0.00523 | -0.0421 | 129.5411
4 | 0.7173 | 0.00556 | -0.0391 | 129.0108
4.5 | 0.7471 | 0.00618 | -0.0341 | 120.89
5 | 0.7839 | 0.00671 | -0.0307 | 116.8256
5.5 | 0.8212 | 0.00723 | -0.0274 | 113.5823
6 | 0.8557 | 0.00786 | -0.0237 | 108.8677
6.5 | 0.8914 | 0.00851 | -0.0203 | 104.7474
7 | 0.9243 | 0.00927 | -0.0164 | 99.7087
7.5 | 0.9624 | 0.00994 | -0.0136 | 96.8209
8 | 0.9924 | 0.01088 | -0.0095 | 91.2132
8.5 | 1.0295 | 0.01161 | -0.0067 | 88.6736
9 | 1.0705 | 0.01222 | -0.0046 | 87.6023
9.5 | 1.1115 | 0.01287 | -0.0025 | 86.3636
10 | 1.1487 | 0.01367 | 0.0001 | 84.0307
10.5 | 1.1894 | 0.01437 | 0.0021 | 82.7697
11 | 1.2244 | 0.01531 | 0.0049 | 79.9739
11.5 | 1.2611 | 0.01622 | 0.0074 | 77.7497
12 | 1.2916 | 0.01745 | 0.0106 | 74.0172
12.5 | 1.3241 | 0.01862 | 0.0135 | 71.1117
13 | 1.3559 | 0.01991 | 0.0163 | 68.1015
13.5 | 1.3848 | 0.02137 | 0.0194 | 64.8011
14 | 1.4125 | 0.02299 | 0.0223 | 61.4398
14.5 | 1.442 | 0.02455 | 0.025 | 58.7373
15 | 1.4679 | 0.02643 | 0.0278 | 55.5392
15.5 | 1.4898 | 0.02856 | 0.0309 | 52.1639
16 | 1.5081 | 0.03087 | 0.0343 | 48.8533
16.5 | 1.549 | 0.03369 | 0.0324 | 45.978
17 | 1.5949 | 0.03716 | 0.0285 | 42.9198
17.5 | 1.6362 | 0.04104 | 0.025 | 39.8684
18 | 1.6669 | 0.04563 | 0.0221 | 36.5308
19.5 | 1.6829 | 0.0605 | 0.0251 | 27.8165
20 | 1.6783 | 0.06653 | 0.0256 | 25.2262

## 135. Re 16M Mach 0.50 (1)
BIGFOIL.COM POLAR EXPORT
NACA67-615 a=0.2
NACA67-615 a=0.2 |  |  |  | Cl Max: | 1.456 | at alpha= | 8.5 | deg
JavaFoil+Calcfoil stall+Eppler ext transition |  |  |  | L/D Max: | 126.164 | at alpha= | 4 | deg
Re: | 16000000 |  |  | Cd Min: | 0.00645 | at alpha= | -4 | deg
Mach: | 0.5 |  |  | Cl=0 at alpha= | -3.2464 | deg
|  |  |  | @ Cl=0.1, Cd= | 0.0067923
|  |  |  | @ Cl=0.4, Cd= | 0.0073441
|  |  |  | @ Cl=0.6, Cd= | 0.0074715
alpha (deg) | Cl | Cd | Cm | Cl/Cd
-20 | -0.94 | 0.17243 | -0.012 | -5.453
-19.5 | -0.913 | 0.15586 | -0.013 | -5.861
-19 | -0.885 | 0.15207 | -0.013 | -5.823
-18.5 | -0.857 | 0.14461 | -0.014 | -5.929
-18 | -0.829 | 0.15081 | -0.014 | -5.495
-17.5 | -0.802 | 0.12883 | -0.015 | -6.225
-17 | -0.774 | 0.12235 | -0.015 | -6.328
-16.5 | -0.747 | 0.11644 | -0.016 | -6.413
-16 | -0.718 | 0.11479 | -0.016 | -6.254
-15.5 | -0.69 | 0.10764 | -0.017 | -6.411
-15 | -0.662 | 0.1004 | -0.017 | -6.594
-14.5 | -0.635 | 0.0927 | -0.018 | -6.855
-14 | -0.609 | 0.08465 | -0.019 | -7.196
-13.5 | -0.583 | 0.07775 | -0.021 | -7.499
-13 | -0.557 | 0.07086 | -0.022 | -7.868
-12.5 | -0.531 | 0.06568 | -0.024 | -8.08
-12 | -0.493 | 0.08185 | -0.019 | -6.019
-11.5 | -0.465 | 0.07445 | -0.02 | -6.244
-11 | -0.436 | 0.07269 | -0.02 | -6.002
-10.5 | -0.41 | 0.06166 | -0.023 | -6.654
-10 | -0.383 | 0.05752 | -0.024 | -6.653
-9.5 | -0.356 | 0.05244 | -0.026 | -6.783
-9 | -0.324 | 0.06047 | -0.022 | -5.35
-8.5 | -0.296 | 0.05384 | -0.023 | -5.498
-8 | -0.269 | 0.04844 | -0.025 | -5.545
-7.5 | -0.24 | 0.04977 | -0.025 | -4.815
-7 | -0.211 | 0.04699 | -0.025 | -4.497
-6.5 | -0.272 | 0.0447 | -0.025 | -6.091
-6 | -0.271 | 0.03945 | -0.028 | -6.861
-5.5 | -0.237 | 0.03353 | -0.034 | -7.067
-5 | -0.23 | 0.00656 | -0.054 | -35.105
-4.5 | -0.168 | 0.00648 | -0.055 | -25.946
-4 | -0.103 | 0.00645 | -0.057 | -15.943
-3.5 | -0.035 | 0.00687 | -0.058 | -5.114
-3 | 0.034 | 0.00683 | -0.059 | 4.998
-2.5 | 0.104 | 0.00679 | -0.06 | 15.364
-2 | 0.175 | 0.0068 | -0.062 | 25.796
-1.5 | 0.247 | 0.00745 | -0.063 | 33.125
-1 | 0.318 | 0.00746 | -0.064 | 42.661
-0.5 | 0.391 | 0.00731 | -0.066 | 53.487
0 | 0.457 | 0.00756 | -0.067 | 60.457
0.5 | 0.524 | 0.00769 | -0.068 | 68.176
1 | 0.593 | 0.00758 | -0.07 | 78.257
1.5 | 0.662 | 0.00651 | -0.071 | 101.793
2 | 0.731 | 0.00677 | -0.072 | 108.049
2.5 | 0.8 | 0.00701 | -0.074 | 114.039
3 | 0.868 | 0.00726 | -0.075 | 119.589
3.5 | 0.936 | 0.00762 | -0.076 | 122.738
4 | 1.003 | 0.00795 | -0.078 | 126.164
4.5 | 1.07 | 0.00854 | -0.079 | 125.308
5 | 1.134 | 0.00946 | -0.08 | 119.925
5.5 | 1.197 | 0.01016 | -0.081 | 117.78
6 | 1.257 | 0.01157 | -0.083 | 108.624
6.5 | 1.315 | 0.01232 | -0.084 | 106.682
7 | 1.367 | 0.01299 | -0.085 | 105.23
7.5 | 1.411 | 0.01375 | -0.087 | 102.61
8 | 1.445 | 0.01467 | -0.088 | 98.5
8.5 | 1.456 | 0.01602 | -0.089 | 90.878
9 | 1.43 | 0.01744 | -0.09 | 82.016
9.5 | 1.32 | 0.01944 | -0.091 | 67.923
10 | 0.882 | 0.02221 | -0.092 | 39.699
10.5 | 0.913 | 0.02348 | -0.094 | 38.873
11 | 0.944 | 0.02403 | -0.095 | 39.28
11.5 | 0.97 | 0.02761 | -0.095 | 35.131
12 | 1.006 | 0.02585 | -0.097 | 38.9
12.5 | 1.033 | 0.02904 | -0.098 | 35.58
13 | 1.06 | 0.03297 | -0.099 | 32.135
13.5 | 1.094 | 0.03097 | -0.1 | 35.338

## 136. Re 16M Mach 0.50 (2)
BIGFOIL.COM POLAR EXPORT
NACA67-615 a=0.2
NACA67-615 a=0.2 |  |  |  | Cl Max: | 1.4308 | at alpha= | 14 | deg
XFOIL ncrit=9 |  |  |  | L/D Max: | 111.581 | at alpha= | 3 | deg
Re: | 16000000 |  |  | Cd Min: | 0.09045 | at alpha= | -13 | deg
Mach: | 0.5 |  |  | Cl=0 at alpha= | -4.1655 | deg
|  |  |  | @ Cl=0.1, Cd= | 0.0052537
|  |  |  | @ Cl=0.4, Cd= | 0.0056381
|  |  |  | @ Cl=0.6, Cd= | 0.00649
alpha (deg) | Cl | Cd | Cm | Cl/Cd
-13 | -0.2411 | 0.09045 | -0.1338 | -2.6656
-12.5 | -0.2331 | 0.0835 | -0.1377 | -2.7916
-12 | -0.2364 | 0.07542 | -0.1423 | -3.1344
-11.5 | -0.2408 | 0.06761 | -0.1468 | -3.5616
-11 | -0.2463 | 0.05984 | -0.1521 | -4.116
-10.5 | -0.2768 | 0.05122 | -0.1568 | -5.4041
-10 | -0.3186 | 0.0445 | -0.154 | -7.1596
-9.5 | -0.3532 | 0.03964 | -0.1462 | -8.9102
-9 | -0.3871 | 0.03509 | -0.135 | -11.0316
-8.5 | -0.4106 | 0.02884 | -0.1254 | -14.2372
-8 | -0.4238 | 0.02214 | -0.1157 | -19.1418
-7 | -0.3736 | 0.00751 | -0.1052 | -49.747
-6.5 | -0.2952 | 0.00688 | -0.1039 | -42.907
-6 | -0.2249 | 0.00646 | -0.1018 | -34.8142
-5.5 | -0.1605 | 0.00596 | -0.0994 | -26.9295
-5 | -0.0982 | 0.00569 | -0.097 | -17.2583
-4.5 | -0.039 | 0.00549 | -0.0943 | -7.1038
-4 | 0.0193 | 0.00535 | -0.0917 | 3.6075
-3.5 | 0.0805 | 0.00524 | -0.09 | 15.3626
-3 | 0.1376 | 0.00528 | -0.0879 | 26.0606
-2.5 | 0.1944 | 0.00531 | -0.0858 | 36.6102
-2 | 0.2504 | 0.00538 | -0.0838 | 46.5428
-1.5 | 0.3044 | 0.00549 | -0.0815 | 55.4463
-1 | 0.3568 | 0.00558 | -0.079 | 63.9427
-0.5 | 0.4088 | 0.00565 | -0.0765 | 72.354
0 | 0.4565 | 0.00577 | -0.073 | 79.1161
0.5 | 0.5013 | 0.00587 | -0.069 | 85.4003
1 | 0.5202 | 0.00598 | -0.0594 | 86.99
1.5 | 0.5566 | 0.00625 | -0.0539 | 89.056
2 | 0.5961 | 0.00649 | -0.0491 | 91.849
2.5 | 0.6333 | 0.00649 | -0.044 | 97.5809
3 | 0.6494 | 0.00582 | -0.0348 | 111.5808
3.5 | 0.6887 | 0.00637 | -0.0301 | 108.1162
4 | 0.7278 | 0.00702 | -0.0256 | 103.6752
4.5 | 0.7721 | 0.00756 | -0.0219 | 102.1296
5 | 0.816 | 0.00819 | -0.0182 | 99.6337
5.5 | 0.8513 | 0.00907 | -0.0131 | 93.8589
6 | 0.8833 | 0.01011 | -0.0076 | 87.3689
7 | 0.9577 | 0.01211 | 0.0017 | 79.0834
7.5 | 0.9925 | 0.0133 | 0.0066 | 74.6241
8 | 1.0185 | 0.01489 | 0.0126 | 68.4016
9 | 1.1042 | 0.01719 | 0.0199 | 64.235
9.5 | 1.1473 | 0.01843 | 0.0236 | 62.2518
10 | 1.1912 | 0.01973 | 0.0272 | 60.3751
11 | 1.2724 | 0.02292 | 0.0351 | 55.5148
11.5 | 1.3097 | 0.02485 | 0.0393 | 52.7042
12 | 1.3384 | 0.02733 | 0.0442 | 48.9718
12.5 | 1.3736 | 0.02972 | 0.0483 | 46.218
13 | 1.4051 | 0.03246 | 0.0526 | 43.2871
13.5 | 1.4273 | 0.03607 | 0.0571 | 39.5703
14 | 1.4308 | 0.04109 | 0.0619 | 34.8211
14.5 | 1.4079 | 0.04847 | 0.0657 | 29.0468

## 137. Re 18M Mach 0.00 (1)
BIGFOIL.COM POLAR EXPORT
NACA67-615 a=0.2
NACA67-615 a=0.2 |  |  |  | Cl Max: | 1.569 | at alpha= | 13 | deg
JavaFoil+Calcfoil stall+Eppler ext transition |  |  |  | L/D Max: | 132.667 | at alpha= | 4 | deg
Re: | 18000000 |  |  | Cd Min: | 0.00561 | at alpha= | 1.5 | deg
Mach: | 0 |  |  | Cl=0 at alpha= | -3.2459 | deg
|  |  |  | @ Cl=0.1, Cd= | 0.0063963
|  |  |  | @ Cl=0.4, Cd= | 0.0069824
|  |  |  | @ Cl=0.6, Cd= | 0.0056723
alpha (deg) | Cl | Cd | Cm | Cl/Cd
-14 | -0.573 | 0.09026 | -0.015 | -6.345
-13.5 | -0.578 | 0.08479 | -0.016 | -6.821
-13 | -0.581 | 0.08031 | -0.017 | -7.238
-12.5 | -0.582 | 0.07589 | -0.017 | -7.663
-12 | -0.579 | 0.0702 | -0.018 | -8.255
-11.5 | -0.573 | 0.06653 | -0.019 | -8.613
-11 | -0.563 | 0.06223 | -0.02 | -9.054
-10.5 | -0.551 | 0.05759 | -0.021 | -9.567
-10 | -0.534 | 0.05357 | -0.022 | -9.974
-9.5 | -0.517 | 0.04746 | -0.024 | -10.888
-9 | -0.588 | 0.00841 | -0.038 | -69.909
-8.5 | -0.555 | 0.008 | -0.039 | -69.398
-8 | -0.519 | 0.0079 | -0.041 | -65.727
-7.5 | -0.475 | 0.00766 | -0.042 | -62.083
-7 | -0.428 | 0.00755 | -0.043 | -56.687
-6.5 | -0.377 | 0.00716 | -0.044 | -52.677
-6 | -0.324 | 0.00703 | -0.045 | -46.044
-5.5 | -0.268 | 0.00699 | -0.046 | -38.3
-5 | -0.21 | 0.00697 | -0.047 | -30.097
-4.5 | -0.151 | 0.00689 | -0.048 | -21.893
-4 | -0.091 | 0.00692 | -0.049 | -13.192
-3.5 | -0.031 | 0.00693 | -0.051 | -4.465
-3 | 0.03 | 0.00686 | -0.052 | 4.354
-2.5 | 0.091 | 0.00645 | -0.053 | 14.129
-2 | 0.153 | 0.00608 | -0.054 | 25.095
-1.5 | 0.214 | 0.00671 | -0.055 | 31.927
-1 | 0.276 | 0.00681 | -0.056 | 40.553
-0.5 | 0.339 | 0.00687 | -0.057 | 49.34
0 | 0.398 | 0.00698 | -0.058 | 56.987
0.5 | 0.457 | 0.00705 | -0.06 | 64.871
1 | 0.518 | 0.00696 | -0.061 | 74.398
1.5 | 0.578 | 0.00561 | -0.062 | 102.972
2 | 0.638 | 0.00578 | -0.063 | 110.502
2.5 | 0.698 | 0.00595 | -0.064 | 117.392
3 | 0.758 | 0.00616 | -0.065 | 123.049
3.5 | 0.817 | 0.00636 | -0.066 | 128.47
4 | 0.877 | 0.00661 | -0.068 | 132.667
4.5 | 0.936 | 0.00707 | -0.069 | 132.342
5 | 0.993 | 0.00762 | -0.07 | 130.34
5.5 | 1.05 | 0.00804 | -0.071 | 130.618
6 | 1.106 | 0.00841 | -0.072 | 131.536
6.5 | 1.161 | 0.00938 | -0.073 | 123.773
7 | 1.214 | 0.00985 | -0.074 | 123.244
7.5 | 1.265 | 0.01025 | -0.076 | 123.415
8 | 1.313 | 0.01066 | -0.077 | 123.165
8.5 | 1.358 | 0.01111 | -0.078 | 122.294
9 | 1.399 | 0.01167 | -0.079 | 119.915
9.5 | 1.436 | 0.01236 | -0.08 | 116.21
10 | 1.47 | 0.01294 | -0.081 | 113.583
10.5 | 1.498 | 0.01362 | -0.082 | 110.032
11 | 1.522 | 0.01431 | -0.083 | 106.375
11.5 | 1.542 | 0.01501 | -0.084 | 102.732
12 | 1.556 | 0.0158 | -0.085 | 98.498
12.5 | 1.565 | 0.01663 | -0.086 | 94.122
13 | 1.569 | 0.01749 | -0.088 | 89.684
13.5 | 1.568 | 0.01836 | -0.089 | 85.366
14 | 1.556 | 0.01933 | -0.09 | 80.524
14.5 | 1.538 | 0.02058 | -0.09 | 74.737
15 | 1.515 | 0.02165 | -0.091 | 70.004
15.5 | 1.487 | 0.02294 | -0.092 | 64.82
16 | 1.453 | 0.02471 | -0.093 | 58.82
16.5 | 1.417 | 0.02616 | -0.094 | 54.184
17 | 1.378 | 0.02755 | -0.095 | 50.034
17.5 | 1.336 | 0.02956 | -0.096 | 45.201
18 | 1.293 | 0.0316 | -0.097 | 40.909

## 138. Re 18M Mach 0.00 (2)
BIGFOIL.COM POLAR EXPORT
NACA67-615 a=0.2
NACA67-615 a=0.2 |  |  |  | Cl Max: | 1.7465 | at alpha= | 20 | deg
XFOIL ncrit=9 |  |  |  | L/D Max: | 137.737 | at alpha= | 3.5 | deg
Re: | 18000000 |  |  | Cd Min: | 0.04697 | at alpha= | 20 | deg
Mach: | 0 |  |  | Cl=0 at alpha= | -3.735 | deg
|  |  |  | @ Cl=0.1, Cd= | 0.0051755
|  |  |  | @ Cl=0.4, Cd= | 0.0053691
|  |  |  | @ Cl=0.6, Cd= | 0.0049562
alpha (deg) | Cl | Cd | Cm | Cl/Cd
-20 | -1.414 | 0.02408 | -0.1112 | -58.7209
-19 | -1.3787 | 0.02114 | -0.1035 | -65.2176
-18.5 | -1.358 | 0.01981 | -0.0995 | -68.5512
-18 | -1.3383 | 0.01836 | -0.0952 | -72.8922
-17.5 | -1.31 | 0.01739 | -0.0918 | -75.3306
-17 | -1.2818 | 0.01633 | -0.0882 | -78.4936
-16.5 | -1.25 | 0.01546 | -0.085 | -80.8538
-16 | -1.2162 | 0.01466 | -0.0819 | -82.9604
-15.5 | -1.181 | 0.01389 | -0.079 | -85.0252
-15 | -1.1439 | 0.01322 | -0.0763 | -86.528
-14.5 | -1.1055 | 0.01266 | -0.0736 | -87.3223
-14 | -1.0645 | 0.01199 | -0.0714 | -88.7823
-13.5 | -1.0178 | 0.01155 | -0.0703 | -88.1212
-13 | -0.9709 | 0.0109 | -0.0693 | -89.0734
-12.5 | -0.9222 | 0.01041 | -0.0685 | -88.5879
-12 | -0.8729 | 0.00987 | -0.0679 | -88.4397
-11.5 | -0.8224 | 0.00944 | -0.0674 | -87.1186
-11 | -0.7713 | 0.00905 | -0.067 | -85.2265
-10.5 | -0.7196 | 0.00863 | -0.0667 | -83.3835
-9 | -0.5617 | 0.0075 | -0.0662 | -74.8933
-8.5 | -0.5089 | 0.00714 | -0.0661 | -71.2745
-8 | -0.4565 | 0.00676 | -0.0658 | -67.5296
-7.5 | -0.4035 | 0.00645 | -0.0657 | -62.5581
-7 | -0.3539 | 0.00591 | -0.0649 | -59.8816
-6.5 | -0.2997 | 0.00572 | -0.065 | -52.3951
-6 | -0.2456 | 0.00555 | -0.0651 | -44.2523
-5.5 | -0.1914 | 0.00535 | -0.0651 | -35.7757
-5 | -0.1365 | 0.00522 | -0.0654 | -26.1494
-4.5 | -0.0817 | 0.00513 | -0.0656 | -15.9259
-3.5 | 0.0251 | 0.00512 | -0.0655 | 4.9023
-3 | 0.0777 | 0.00515 | -0.0653 | 15.0874
-2.5 | 0.1301 | 0.00521 | -0.0651 | 24.9712
-2 | 0.1834 | 0.00521 | -0.065 | 35.2015
-1.5 | 0.2359 | 0.00524 | -0.0649 | 45.0191
-1 | 0.2887 | 0.00526 | -0.0647 | 54.8859
-0.5 | 0.3414 | 0.00531 | -0.0646 | 64.2938
0 | 0.3942 | 0.00536 | -0.0645 | 73.5448
0.5 | 0.4453 | 0.00544 | -0.0641 | 81.8566
1 | 0.4961 | 0.00547 | -0.0636 | 90.6947
1.5 | 0.5441 | 0.00547 | -0.0625 | 99.4698
2 | 0.5885 | 0.00556 | -0.0608 | 105.8453
2.5 | 0.6085 | 0.00451 | -0.0543 | 134.9224
3 | 0.6447 | 0.00474 | -0.0506 | 136.0127
3.5 | 0.6818 | 0.00495 | -0.0472 | 137.7374
4 | 0.7128 | 0.00536 | -0.0427 | 132.9851
4.5 | 0.7414 | 0.00592 | -0.0378 | 125.2365
5 | 0.7775 | 0.00638 | -0.0346 | 121.8652
5.5 | 0.8156 | 0.00682 | -0.0319 | 119.5894
6.5 | 0.8856 | 0.00792 | -0.0256 | 111.8182
7 | 0.9208 | 0.00852 | -0.0226 | 108.0751
7.5 | 0.9569 | 0.00912 | -0.0199 | 104.9232
8 | 0.9902 | 0.00985 | -0.0168 | 100.5279
8.5 | 1.0279 | 0.01044 | -0.0146 | 98.4579
9 | 1.069 | 0.01091 | -0.013 | 97.9835
9.5 | 1.1068 | 0.01148 | -0.0109 | 96.4111
10 | 1.1457 | 0.01207 | -0.0092 | 94.9213
10.5 | 1.1828 | 0.01269 | -0.0072 | 93.2072
11 | 1.2193 | 0.01337 | -0.0052 | 91.1967
11.5 | 1.2533 | 0.01417 | -0.0029 | 88.4474
12 | 1.2858 | 0.01504 | -0.0005 | 85.492
12.5 | 1.3175 | 0.016 | 0.0019 | 82.3438
13 | 1.3512 | 0.01688 | 0.0039 | 80.0474
13.5 | 1.3802 | 0.01801 | 0.0064 | 76.6352
14 | 1.4091 | 0.01917 | 0.0089 | 73.5055
14.5 | 1.4404 | 0.02027 | 0.0108 | 71.0607
15 | 1.4671 | 0.02161 | 0.0132 | 67.8899
15.5 | 1.4927 | 0.02306 | 0.0155 | 64.7311
16 | 1.5153 | 0.02472 | 0.0181 | 61.2985
16.5 | 1.5381 | 0.02615 | 0.0209 | 58.8184
17 | 1.5858 | 0.02834 | 0.0171 | 55.9562
17.5 | 1.6321 | 0.03103 | 0.0128 | 52.5975
18 | 1.6763 | 0.03376 | 0.0088 | 49.6534
18.5 | 1.717 | 0.03669 | 0.0053 | 46.7975
19.5 | 1.7368 | 0.04304 | 0.0097 | 40.3532
20 | 1.7465 | 0.04697 | 0.0105 | 37.1833

## 139. Re 18M Mach 0.10 (1)
BIGFOIL.COM POLAR EXPORT
NACA67-615 a=0.2
NACA67-615 a=0.2 |  |  |  | Cl Max: | 1.56 | at alpha= | 13 | deg
JavaFoil+Calcfoil stall+Eppler ext transition |  |  |  | L/D Max: | 132.5 | at alpha= | 4 | deg
Re: | 18000000 |  |  | Cd Min: | 0.00565 | at alpha= | 1.5 | deg
Mach: | 0.1 |  |  | Cl=0 at alpha= | -3.2459 | deg
|  |  |  | @ Cl=0.1, Cd= | 0.0063902
|  |  |  | @ Cl=0.4, Cd= | 0.00698
|  |  |  | @ Cl=0.6, Cd= | 0.0056975
alpha (deg) | Cl | Cd | Cm | Cl/Cd
-17.5 | -0.442 | 0.13395 | -0.011 | -3.303
-17 | -0.46 | 0.12638 | -0.012 | -3.638
-16.5 | -0.477 | 0.12054 | -0.012 | -3.955
-16 | -0.493 | 0.11475 | -0.013 | -4.298
-15.5 | -0.509 | 0.10817 | -0.014 | -4.703
-15 | -0.523 | 0.10222 | -0.014 | -5.118
-14.5 | -0.536 | 0.0965 | -0.015 | -5.555
-14 | -0.547 | 0.09097 | -0.015 | -6.013
-13.5 | -0.556 | 0.08561 | -0.016 | -6.493
-13 | -0.562 | 0.08146 | -0.017 | -6.898
-12.5 | -0.565 | 0.0764 | -0.017 | -7.396
-12 | -0.565 | 0.07194 | -0.018 | -7.854
-11.5 | -0.562 | 0.06761 | -0.019 | -8.306
-11 | -0.554 | 0.06306 | -0.02 | -8.793
-10.5 | -0.543 | 0.05912 | -0.021 | -9.19
-10 | -0.529 | 0.05418 | -0.022 | -9.769
-9.5 | -0.512 | 0.0492 | -0.024 | -10.399
-9 | -0.497 | 0.03934 | -0.028 | -12.643
-8.5 | -0.468 | 0.03776 | -0.028 | -12.392
-8 | -0.517 | 0.00681 | -0.041 | -76.016
-7.5 | -0.476 | 0.00773 | -0.042 | -61.553
-7 | -0.429 | 0.00767 | -0.043 | -55.894
-6.5 | -0.378 | 0.00725 | -0.044 | -52.192
-6 | -0.325 | 0.00712 | -0.045 | -45.668
-5.5 | -0.269 | 0.007 | -0.046 | -38.355
-5 | -0.211 | 0.00693 | -0.047 | -30.387
-4.5 | -0.152 | 0.00696 | -0.049 | -21.769
-4 | -0.092 | 0.00692 | -0.05 | -13.255
-3.5 | -0.031 | 0.00689 | -0.051 | -4.512
-3 | 0.03 | 0.00697 | -0.052 | 4.306
-2.5 | 0.092 | 0.00644 | -0.053 | 14.22
-2 | 0.153 | 0.00606 | -0.054 | 25.302
-1.5 | 0.215 | 0.00677 | -0.055 | 31.795
-1 | 0.277 | 0.00681 | -0.056 | 40.733
-0.5 | 0.34 | 0.00693 | -0.058 | 49.156
0 | 0.4 | 0.00698 | -0.059 | 57.3
0.5 | 0.46 | 0.00711 | -0.06 | 64.591
1 | 0.52 | 0.00696 | -0.061 | 74.775
1.5 | 0.581 | 0.00565 | -0.062 | 102.747
2 | 0.641 | 0.0058 | -0.063 | 110.486
2.5 | 0.701 | 0.00598 | -0.064 | 117.379
3 | 0.762 | 0.00617 | -0.066 | 123.387
3.5 | 0.821 | 0.00638 | -0.067 | 128.748
4 | 0.881 | 0.00665 | -0.068 | 132.5
4.5 | 0.94 | 0.00712 | -0.069 | 132.125
5 | 0.998 | 0.00766 | -0.07 | 130.273
5.5 | 1.055 | 0.0081 | -0.071 | 130.31
6 | 1.111 | 0.00847 | -0.073 | 131.163
6.5 | 1.166 | 0.00946 | -0.074 | 123.269
7 | 1.219 | 0.00993 | -0.075 | 122.791
7.5 | 1.27 | 0.01032 | -0.076 | 123.053
8 | 1.319 | 0.01076 | -0.077 | 122.557
8.5 | 1.363 | 0.01122 | -0.078 | 121.492
9 | 1.404 | 0.01181 | -0.079 | 118.901
9.5 | 1.44 | 0.01249 | -0.08 | 115.277
10 | 1.473 | 0.01312 | -0.082 | 112.252
10.5 | 1.5 | 0.01379 | -0.083 | 108.812
11 | 1.523 | 0.01444 | -0.084 | 105.461
11.5 | 1.541 | 0.01522 | -0.085 | 101.189
12 | 1.553 | 0.01603 | -0.086 | 96.873
12.5 | 1.559 | 0.01689 | -0.087 | 92.297
13 | 1.56 | 0.01779 | -0.088 | 87.674
13.5 | 1.556 | 0.01873 | -0.089 | 83.058
14 | 1.54 | 0.0198 | -0.09 | 77.799
14.5 | 1.517 | 0.02106 | -0.091 | 72.055
15 | 1.489 | 0.02217 | -0.092 | 67.188
15.5 | 1.455 | 0.02373 | -0.093 | 61.326
16 | 1.417 | 0.02546 | -0.094 | 55.642
16.5 | 1.375 | 0.02701 | -0.094 | 50.898
17 | 1.33 | 0.02871 | -0.095 | 46.311
17.5 | 1.282 | 0.03068 | -0.096 | 41.803
18 | 1.233 | 0.03292 | -0.097 | 37.464

## 140. Re 18M Mach 0.10 (2)
BIGFOIL.COM POLAR EXPORT
NACA67-615 a=0.2
NACA67-615 a=0.2 |  |  |  | Cl Max: | 1.7395 | at alpha= | 20 | deg
XFOIL ncrit=9 |  |  |  | L/D Max: | 136.393 | at alpha= | 3.5 | deg
Re: | 18000000 |  |  | Cd Min: | 0.04958 | at alpha= | 20 | deg
Mach: | 0.1 |  |  | Cl=0 at alpha= | -3.7462 | deg
|  |  |  | @ Cl=0.1, Cd= | 0.0051738
|  |  |  | @ Cl=0.4, Cd= | 0.0053753
|  |  |  | @ Cl=0.6, Cd= | 0.0050952
alpha (deg) | Cl | Cd | Cm | Cl/Cd
-20 | -1.3594 | 0.02873 | -0.123 | -47.3164
-19.5 | -1.2878 | 0.03043 | -0.124 | -42.3201
-19 | -1.3074 | 0.02657 | -0.1177 | -49.2059
-18 | -1.3271 | 0.02024 | -0.1034 | -65.5682
-17.5 | -1.2806 | 0.02044 | -0.102 | -62.6517
-17 | -1.2745 | 0.01805 | -0.0954 | -70.6094
-16.5 | -1.2525 | 0.01651 | -0.0906 | -75.8631
-16 | -1.2214 | 0.0155 | -0.0869 | -78.8
-15.5 | -1.1876 | 0.01462 | -0.0834 | -81.2312
-15 | -1.1517 | 0.01379 | -0.0801 | -83.517
-14.5 | -1.1137 | 0.01315 | -0.0771 | -84.692
-14 | -1.0732 | 0.0124 | -0.0745 | -86.5484
-13.5 | -1.0263 | 0.01192 | -0.0731 | -86.099
-13 | -0.9791 | 0.0112 | -0.0718 | -87.4196
-12.5 | -0.9299 | 0.01067 | -0.0708 | -87.1509
-12 | -0.88 | 0.01008 | -0.0699 | -87.3016
-11.5 | -0.8289 | 0.00962 | -0.0692 | -86.1642
-11 | -0.7772 | 0.0092 | -0.0687 | -84.4783
-10.5 | -0.7248 | 0.00876 | -0.0683 | -82.7397
-10 | -0.6718 | 0.00833 | -0.068 | -80.6483
-9.5 | -0.6185 | 0.00793 | -0.0677 | -77.995
-9 | -0.5649 | 0.00757 | -0.0675 | -74.6235
-8.5 | -0.5114 | 0.00721 | -0.0673 | -70.9293
-8 | -0.4584 | 0.00682 | -0.067 | -67.2141
-7.5 | -0.4049 | 0.00651 | -0.0668 | -62.1966
-7 | -0.3551 | 0.00593 | -0.0659 | -59.882
-6.5 | -0.3005 | 0.00574 | -0.0659 | -52.3519
-6 | -0.246 | 0.00557 | -0.0659 | -44.1652
-5.5 | -0.1916 | 0.00537 | -0.0659 | -35.6797
-5 | -0.1363 | 0.00523 | -0.0661 | -26.0612
-4.5 | -0.0812 | 0.00513 | -0.0663 | -15.8285
-4 | -0.027 | 0.00511 | -0.0663 | -5.2838
-3.5 | 0.0262 | 0.00512 | -0.0661 | 5.1172
-3 | 0.0792 | 0.00515 | -0.0659 | 15.3786
-2.5 | 0.1316 | 0.00521 | -0.0656 | 25.2591
-2 | 0.1852 | 0.00522 | -0.0656 | 35.4789
-1.5 | 0.2378 | 0.00524 | -0.0653 | 45.3817
-1 | 0.2907 | 0.00527 | -0.0652 | 55.1613
-0.5 | 0.3436 | 0.00532 | -0.065 | 64.5865
0 | 0.3966 | 0.00537 | -0.0649 | 73.8547
0.5 | 0.4477 | 0.00545 | -0.0644 | 82.1468
1 | 0.4986 | 0.00548 | -0.0638 | 90.9854
2 | 0.5915 | 0.00556 | -0.061 | 106.3849
2.5 | 0.6107 | 0.00451 | -0.0542 | 135.4102
3 | 0.6433 | 0.00475 | -0.0497 | 135.4316
3.5 | 0.6806 | 0.00499 | -0.0463 | 136.3928
4 | 0.714 | 0.00538 | -0.0422 | 132.7138
4.5 | 0.742 | 0.00595 | -0.0372 | 124.7059
5 | 0.7785 | 0.00643 | -0.034 | 121.0731
5.5 | 0.8168 | 0.00686 | -0.0313 | 119.0671
6 | 0.8491 | 0.00749 | -0.0275 | 113.3645
6.5 | 0.8869 | 0.008 | -0.0248 | 110.8625
7 | 0.9211 | 0.00863 | -0.0216 | 106.7323
7.5 | 0.9585 | 0.00922 | -0.019 | 103.9588
8 | 0.9907 | 0.00998 | -0.0157 | 99.2685
8.5 | 1.0296 | 0.01056 | -0.0136 | 97.5
9 | 1.069 | 0.01109 | -0.0116 | 96.3931
9.5 | 1.1088 | 0.01164 | -0.0098 | 95.2577
10 | 1.1466 | 0.01228 | -0.0078 | 93.3713
10.5 | 1.1849 | 0.01289 | -0.0059 | 91.924
11 | 1.2216 | 0.0136 | -0.0038 | 89.8235
11.5 | 1.2553 | 0.01444 | -0.0014 | 86.9321
12 | 1.2881 | 0.01533 | 0.0011 | 84.0248
12.5 | 1.3196 | 0.01633 | 0.0036 | 80.8083
13 | 1.3533 | 0.01725 | 0.0057 | 78.4522
13.5 | 1.3825 | 0.01842 | 0.0083 | 75.0543
14 | 1.409 | 0.01974 | 0.0111 | 71.3779
14.5 | 1.443 | 0.02078 | 0.0127 | 69.4418
15 | 1.467 | 0.0223 | 0.0156 | 65.7848
15.5 | 1.4953 | 0.02369 | 0.0177 | 63.1195
16 | 1.517 | 0.02547 | 0.0204 | 59.5603
16.5 | 1.5364 | 0.02712 | 0.0236 | 56.6519
17 | 1.5867 | 0.0295 | 0.0193 | 53.7864
17.5 | 1.6349 | 0.03213 | 0.015 | 50.8839
18 | 1.6769 | 0.03515 | 0.0113 | 47.707
18.5 | 1.7162 | 0.03836 | 0.0079 | 44.7393
19.5 | 1.7307 | 0.04536 | 0.0125 | 38.1548
20 | 1.7395 | 0.04958 | 0.0131 | 35.0847

## 141. Re 18M Mach 0.25 (1)
BIGFOIL.COM POLAR EXPORT
NACA67-615 a=0.2
NACA67-615 a=0.2 |  |  |  | Cl Max: | 1.521 | at alpha= | 11.5 | deg
JavaFoil+Calcfoil stall+Eppler ext transition |  |  |  | L/D Max: | 131.963 | at alpha= | 4 | deg
Re: | 18000000 |  |  | Cd Min: | 0.00579 | at alpha= | 1.5 | deg
Mach: | 0.25 |  |  | Cl=0 at alpha= | -3.246 | deg
|  |  |  | @ Cl=0.1, Cd= | 0.0068662
|  |  |  | @ Cl=0.4, Cd= | 0.0071047
|  |  |  | @ Cl=0.6, Cd= | 0.0058023
alpha (deg) | Cl | Cd | Cm | Cl/Cd
-15.5 | -0.133 | 0.11671 | -0.013 | -1.144
-15 | -0.211 | 0.11186 | -0.014 | -1.883
-14.5 | -0.265 | 0.10485 | -0.014 | -2.527
-14 | -0.312 | 0.10022 | -0.015 | -3.11
-13.5 | -0.353 | 0.09399 | -0.015 | -3.756
-13 | -0.389 | 0.08876 | -0.016 | -4.388
-12.5 | -0.421 | 0.08235 | -0.017 | -5.111
-12 | -0.447 | 0.07681 | -0.017 | -5.814
-11.5 | -0.466 | 0.07196 | -0.018 | -6.479
-11 | -0.479 | 0.06803 | -0.019 | -7.044
-10.5 | -0.486 | 0.06286 | -0.02 | -7.737
-10 | -0.486 | 0.05951 | -0.02 | -8.161
-9.5 | -0.479 | 0.05518 | -0.022 | -8.679
-9 | -0.465 | 0.05178 | -0.022 | -8.984
-8.5 | -0.446 | 0.04757 | -0.024 | -9.38
-8 | -0.423 | 0.04258 | -0.026 | -9.929
-7.5 | -0.475 | 0.00778 | -0.043 | -61.03
-7 | -0.433 | 0.00793 | -0.044 | -54.553
-6.5 | -0.384 | 0.00736 | -0.045 | -52.116
-6 | -0.331 | 0.00735 | -0.046 | -45.054
-5.5 | -0.274 | 0.00721 | -0.048 | -38.06
-5 | -0.215 | 0.0071 | -0.049 | -30.315
-4.5 | -0.155 | 0.00712 | -0.05 | -21.79
-4 | -0.094 | 0.00705 | -0.051 | -13.328
-3.5 | -0.032 | 0.00662 | -0.052 | -4.814
-3 | 0.031 | 0.00628 | -0.053 | 4.903
-2.5 | 0.094 | 0.00687 | -0.054 | 13.679
-2 | 0.157 | 0.00683 | -0.056 | 23.063
-1.5 | 0.221 | 0.00681 | -0.057 | 32.463
-1 | 0.285 | 0.00694 | -0.058 | 41.077
-0.5 | 0.35 | 0.00699 | -0.059 | 50.076
0 | 0.411 | 0.00713 | -0.06 | 57.582
0.5 | 0.472 | 0.0072 | -0.061 | 65.455
1 | 0.534 | 0.00713 | -0.063 | 74.887
1.5 | 0.596 | 0.00579 | -0.064 | 102.992
2 | 0.658 | 0.00598 | -0.065 | 110.122
2.5 | 0.72 | 0.00614 | -0.066 | 117.182
3 | 0.781 | 0.00636 | -0.067 | 122.851
3.5 | 0.843 | 0.00658 | -0.069 | 128.027
4 | 0.904 | 0.00685 | -0.07 | 131.963
4.5 | 0.964 | 0.00739 | -0.071 | 130.523
5 | 1.024 | 0.00795 | -0.072 | 128.75
5.5 | 1.082 | 0.00841 | -0.073 | 128.558
6 | 1.139 | 0.00926 | -0.074 | 122.927
6.5 | 1.195 | 0.00996 | -0.076 | 119.999
7 | 1.248 | 0.01039 | -0.077 | 120.135
7.5 | 1.299 | 0.01086 | -0.078 | 119.635
8 | 1.347 | 0.01132 | -0.079 | 119.048
8.5 | 1.39 | 0.01185 | -0.08 | 117.27
9 | 1.428 | 0.01254 | -0.081 | 113.882
9.5 | 1.46 | 0.01324 | -0.083 | 110.223
10 | 1.486 | 0.01398 | -0.084 | 106.284
10.5 | 1.505 | 0.01477 | -0.085 | 101.955
11 | 1.517 | 0.01566 | -0.086 | 96.901
11.5 | 1.521 | 0.01659 | -0.087 | 91.684
12 | 1.517 | 0.01756 | -0.088 | 86.359
12.5 | 1.503 | 0.0186 | -0.089 | 80.804
13 | 1.481 | 0.01974 | -0.09 | 75.023
13.5 | 1.448 | 0.02119 | -0.091 | 68.336
14 | 1.399 | 0.02248 | -0.092 | 62.257
14.5 | 1.337 | 0.0243 | -0.093 | 55.022
15 | 1.265 | 0.02621 | -0.094 | 48.273
15.5 | 1.185 | 0.02835 | -0.095 | 41.789
16 | 1.096 | 0.03098 | -0.095 | 35.391
16.5 | 0.999 | 0.03517 | -0.096 | 28.415

## 142. Re 18M Mach 0.25 (2)
BIGFOIL.COM POLAR EXPORT
NACA67-615 a=0.2
NACA67-615 a=0.2 |  |  |  | Cl Max: | 1.6995 | at alpha= | 20 | deg
XFOIL ncrit=9 |  |  |  | L/D Max: | 135.199 | at alpha= | 2.5 | deg
Re: | 18000000 |  |  | Cd Min: | 0.16614 | at alpha= | -19 | deg
Mach: | 0.25 |  |  | Cl=0 at alpha= | -3.7928 | deg
|  |  |  | @ Cl=0.1, Cd= | 0.0051696
|  |  |  | @ Cl=0.4, Cd= | 0.005403
|  |  |  | @ Cl=0.6, Cd= | 0.0056027
alpha (deg) | Cl | Cd | Cm | Cl/Cd
-19 | -0.3916 | 0.16614 | -0.0677 | -2.357
-18.5 | -0.3761 | 0.1598 | -0.0718 | -2.3536
-18 | -0.3732 | 0.15041 | -0.077 | -2.4812
-17.5 | -0.3655 | 0.14244 | -0.0817 | -2.566
-17 | -0.3562 | 0.13491 | -0.0862 | -2.6403
-16.5 | -0.3453 | 0.12794 | -0.0904 | -2.6989
-16 | -0.364 | 0.11529 | -0.0971 | -3.1573
-15.5 | -0.4014 | 0.10035 | -0.1053 | -4
-15 | -1.0284 | 0.0266 | -0.121 | -38.6617
-14.5 | -1.0708 | 0.02153 | -0.1086 | -49.7353
-14 | -1.0758 | 0.01841 | -0.0987 | -58.4356
-13.5 | -1.0514 | 0.01628 | -0.0926 | -64.5823
-13 | -1.0159 | 0.01426 | -0.0881 | -71.2412
-12.5 | -0.9696 | 0.01299 | -0.085 | -74.642
-12 | -0.9199 | 0.01182 | -0.0825 | -77.8257
-11.5 | -0.8665 | 0.01099 | -0.0805 | -78.8444
-11 | -0.8113 | 0.01034 | -0.079 | -78.4623
-10.5 | -0.7553 | 0.00966 | -0.0777 | -78.1884
-8.5 | -0.5266 | 0.00758 | -0.0744 | -69.4723
-8 | -0.4697 | 0.00716 | -0.0737 | -65.6006
-7.5 | -0.4133 | 0.00676 | -0.0731 | -61.1391
-7 | -0.3568 | 0.00641 | -0.0726 | -55.663
-6.5 | -0.3047 | 0.00585 | -0.0713 | -52.0855
-6 | -0.2481 | 0.00566 | -0.0709 | -43.8339
-5.5 | -0.1918 | 0.00545 | -0.0706 | -35.1927
-5 | -0.1348 | 0.00528 | -0.0704 | -25.5303
-3.5 | 0.0327 | 0.00514 | -0.0697 | 6.3619
-3 | 0.0871 | 0.00516 | -0.0693 | 16.8798
-2.5 | 0.1407 | 0.0052 | -0.0688 | 27.0577
-2 | 0.1949 | 0.00525 | -0.0685 | 37.1238
-1.5 | 0.2485 | 0.00529 | -0.068 | 46.9754
-1 | 0.3024 | 0.0053 | -0.0676 | 57.0566
-0.5 | 0.3556 | 0.00537 | -0.0671 | 66.2197
0 | 0.4094 | 0.00541 | -0.0668 | 75.6747
0.5 | 0.4607 | 0.00551 | -0.0659 | 83.6116
1 | 0.512 | 0.00555 | -0.0651 | 92.2523
1.5 | 0.5605 | 0.00554 | -0.0637 | 101.1733
2 | 0.6046 | 0.00561 | -0.0613 | 107.7718
2.5 | 0.6111 | 0.00452 | -0.0514 | 135.1991
3 | 0.6391 | 0.00489 | -0.0456 | 130.6953
3.5 | 0.6787 | 0.00518 | -0.0424 | 131.0232
4 | 0.7168 | 0.00555 | -0.039 | 129.1532
4.5 | 0.7468 | 0.00615 | -0.0341 | 121.4309
5 | 0.7838 | 0.00668 | -0.0306 | 117.3353
5.5 | 0.821 | 0.00722 | -0.0273 | 113.7119
6 | 0.853 | 0.00792 | -0.0232 | 107.702
6.5 | 0.8927 | 0.00846 | -0.0205 | 105.5201
7 | 0.926 | 0.00919 | -0.0167 | 100.7617
7.5 | 0.9644 | 0.00984 | -0.0139 | 98.0081
8 | 0.9964 | 0.0107 | -0.0101 | 93.1215
9 | 1.0755 | 0.01202 | -0.0054 | 89.4759
9.5 | 1.1175 | 0.01261 | -0.0034 | 88.6201
10 | 1.1546 | 0.01341 | -0.0008 | 86.0999
10.5 | 1.1952 | 0.01412 | 0.0013 | 84.6459
11 | 1.231 | 0.015 | 0.004 | 82.0667
11.5 | 1.2672 | 0.01595 | 0.0066 | 79.4483
12 | 1.2962 | 0.0172 | 0.0101 | 75.3605
12.5 | 1.3321 | 0.01825 | 0.0125 | 72.9918
13 | 1.3619 | 0.01957 | 0.0156 | 69.5912
13.5 | 1.3932 | 0.02094 | 0.0184 | 66.533
14 | 1.421 | 0.02249 | 0.0214 | 63.1836
14.5 | 1.4505 | 0.02408 | 0.0241 | 60.2367
15 | 1.4775 | 0.02584 | 0.0269 | 57.1788
15.5 | 1.499 | 0.02801 | 0.0301 | 53.5166
16 | 1.5201 | 0.03027 | 0.033 | 50.218
16.5 | 1.5442 | 0.03257 | 0.0352 | 47.4117
17 | 1.592 | 0.03585 | 0.0313 | 44.4073
17.5 | 1.6334 | 0.03976 | 0.0276 | 41.0815
18 | 1.6652 | 0.04436 | 0.0245 | 37.5383
18.5 | 1.6974 | 0.04891 | 0.0215 | 34.7046
19.5 | 1.6924 | 0.05904 | 0.0258 | 28.6653
20 | 1.6995 | 0.06467 | 0.025 | 26.2796

## 143. Re 18M Mach 0.50 (1)
BIGFOIL.COM POLAR EXPORT
NACA67-615 a=0.2
NACA67-615 a=0.2 |  |  |  | Cl Max: | 1.456 | at alpha= | 8.5 | deg
JavaFoil+Calcfoil stall+Eppler ext transition |  |  |  | L/D Max: | 126.845 | at alpha= | 4 | deg
Re: | 18000000 |  |  | Cd Min: | 0.00647 | at alpha= | 1.5 | deg
Mach: | 0.5 |  |  | Cl=0 at alpha= | -3.2464 | deg
|  |  |  | @ Cl=0.1, Cd= | 0.0073942
|  |  |  | @ Cl=0.4, Cd= | 0.0075818
|  |  |  | @ Cl=0.6, Cd= | 0.0075291
alpha (deg) | Cl | Cd | Cm | Cl/Cd
-20 | -0.94 | 0.18198 | -0.012 | -5.167
-19.5 | -0.913 | 0.16081 | -0.013 | -5.679
-19 | -0.885 | 0.15551 | -0.013 | -5.693
-18.5 | -0.857 | 0.15074 | -0.014 | -5.684
-18 | -0.828 | 0.15375 | -0.014 | -5.387
-17.5 | -0.802 | 0.13464 | -0.015 | -5.954
-17 | -0.774 | 0.12485 | -0.015 | -6.2
-16.5 | -0.746 | 0.12061 | -0.016 | -6.188
-16 | -0.718 | 0.12002 | -0.016 | -5.978
-15.5 | -0.69 | 0.11464 | -0.016 | -6.015
-15 | -0.662 | 0.10109 | -0.017 | -6.553
-14.5 | -0.636 | 0.0918 | -0.018 | -6.927
-14 | -0.609 | 0.08593 | -0.019 | -7.084
-13.5 | -0.583 | 0.07884 | -0.021 | -7.389
-13 | -0.557 | 0.07199 | -0.022 | -7.731
-12.5 | -0.53 | 0.06692 | -0.023 | -7.915
-12 | -0.493 | 0.08035 | -0.019 | -6.132
-11.5 | -0.465 | 0.07359 | -0.02 | -6.319
-11 | -0.436 | 0.07242 | -0.02 | -6.026
-10.5 | -0.411 | 0.06125 | -0.023 | -6.704
-10 | -0.383 | 0.05688 | -0.024 | -6.735
-9.5 | -0.357 | 0.05155 | -0.026 | -6.918
-9 | -0.324 | 0.06046 | -0.022 | -5.352
-8.5 | -0.296 | 0.05402 | -0.024 | -5.481
-8 | -0.269 | 0.04839 | -0.025 | -5.552
-7.5 | -0.24 | 0.04966 | -0.025 | -4.827
-7 | -0.211 | 0.04713 | -0.025 | -4.485
-6.5 | -0.272 | 0.04468 | -0.025 | -6.094
-6 | -0.271 | 0.03931 | -0.028 | -6.887
-5.5 | -0.239 | 0.03146 | -0.036 | -7.597
-5 | -0.23 | 0.00651 | -0.054 | -35.375
-4.5 | -0.168 | 0.00648 | -0.055 | -25.989
-4 | -0.103 | 0.0069 | -0.057 | -14.917
-3.5 | -0.035 | 0.00682 | -0.058 | -5.158
-3 | 0.034 | 0.00745 | -0.059 | 4.585
-2.5 | 0.105 | 0.00739 | -0.061 | 14.147
-2 | 0.175 | 0.0074 | -0.062 | 23.72
-1.5 | 0.247 | 0.00739 | -0.063 | 33.416
-1 | 0.318 | 0.00742 | -0.064 | 42.882
-0.5 | 0.391 | 0.00756 | -0.066 | 51.709
0 | 0.457 | 0.00772 | -0.067 | 59.169
0.5 | 0.524 | 0.00761 | -0.068 | 68.89
1 | 0.594 | 0.00763 | -0.07 | 77.764
1.5 | 0.663 | 0.00647 | -0.071 | 102.476
2 | 0.731 | 0.00669 | -0.072 | 109.393
2.5 | 0.8 | 0.00691 | -0.074 | 115.777
3 | 0.868 | 0.00721 | -0.075 | 120.391
3.5 | 0.936 | 0.00754 | -0.076 | 124.17
4 | 1.004 | 0.00791 | -0.078 | 126.845
4.5 | 1.07 | 0.00863 | -0.079 | 124.042
5 | 1.135 | 0.00943 | -0.08 | 120.332
5.5 | 1.197 | 0.01003 | -0.082 | 119.421
6 | 1.257 | 0.0114 | -0.083 | 110.267
6.5 | 1.315 | 0.01209 | -0.084 | 108.798
7 | 1.368 | 0.01276 | -0.085 | 107.164
7.5 | 1.412 | 0.0135 | -0.087 | 104.583
8 | 1.446 | 0.01442 | -0.088 | 100.275
8.5 | 1.456 | 0.01574 | -0.089 | 92.52
9 | 1.431 | 0.01708 | -0.09 | 83.805
9.5 | 1.321 | 0.01904 | -0.091 | 69.385
10 | 0.882 | 0.02174 | -0.093 | 40.568
10.5 | 0.913 | 0.02291 | -0.094 | 39.853
11 | 0.945 | 0.02353 | -0.095 | 40.144
11.5 | 0.971 | 0.02693 | -0.096 | 36.066
12 | 1.007 | 0.0253 | -0.097 | 39.787
12.5 | 1.034 | 0.02836 | -0.098 | 36.468
13 | 1.061 | 0.03198 | -0.099 | 33.157
13.5 | 1.093 | 0.03187 | -0.1 | 34.281

## 144. Re 18M Mach 0.50 (2)
BIGFOIL.COM POLAR EXPORT
NACA67-615 a=0.2
NACA67-615 a=0.2 |  |  |  | Cl Max: | 1.4419 | at alpha= | 14 | deg
XFOIL ncrit=9 |  |  |  | L/D Max: | 111.81 | at alpha= | 3 | deg
Re: | 18000000 |  |  | Cd Min: | 0.07771 | at alpha= | 16 | deg
Mach: | 0.5 |  |  | Cl=0 at alpha= | -99 | deg
|  |  |  | @ Cl=0.1, Cd= | 0.00572
|  |  |  | @ Cl=0.4, Cd= | 0.00572
|  |  |  | @ Cl=0.6, Cd= | 0.0064497
alpha (deg) | Cl | Cd | Cm | Cl/Cd
0 | 0.4539 | 0.00572 | -0.0725 | 79.3531
0.5 | 0.4966 | 0.00583 | -0.068 | 85.1801
1 | 0.5178 | 0.00593 | -0.0589 | 87.3187
1.5 | 0.5573 | 0.00618 | -0.054 | 90.178
2 | 0.5965 | 0.00643 | -0.0492 | 92.7683
2.5 | 0.6374 | 0.00666 | -0.0447 | 95.7057
3 | 0.6485 | 0.0058 | -0.0346 | 111.8103
3.5 | 0.6868 | 0.00637 | -0.0298 | 107.8179
4 | 0.7265 | 0.00699 | -0.0253 | 103.9342
4.5 | 0.7728 | 0.00752 | -0.022 | 102.766
5 | 0.8154 | 0.00814 | -0.0181 | 100.172
5.5 | 0.8537 | 0.00895 | -0.0135 | 95.3855
6 | 0.8807 | 0.01012 | -0.0071 | 87.0257
6.5 | 0.9211 | 0.01102 | -0.003 | 83.5844
7 | 0.9595 | 0.01201 | 0.0015 | 79.8918
7.5 | 0.9931 | 0.01322 | 0.0066 | 75.121
8 | 1.0231 | 0.01467 | 0.0121 | 69.741
8.5 | 1.0635 | 0.01585 | 0.0161 | 67.0978
9 | 1.1097 | 0.01693 | 0.0193 | 65.5464
9.5 | 1.1556 | 0.01807 | 0.0227 | 63.9513
10 | 1.1981 | 0.01939 | 0.0265 | 61.7896
10.5 | 1.239 | 0.02092 | 0.0305 | 59.2256
11 | 1.2805 | 0.02252 | 0.0344 | 56.8606
11.5 | 1.3177 | 0.02441 | 0.0388 | 53.982
12 | 1.3475 | 0.02684 | 0.0436 | 50.2049
12.5 | 1.3833 | 0.02914 | 0.0478 | 47.4708
13 | 1.4163 | 0.03182 | 0.0521 | 44.5097
13.5 | 1.4393 | 0.0353 | 0.0568 | 40.7734
14 | 1.4419 | 0.04036 | 0.0618 | 35.726
14.5 | 1.41 | 0.04826 | 0.066 | 29.2167
15 | 1.387 | 0.05632 | 0.0677 | 24.6271
15.5 | 1.3456 | 0.06652 | 0.0673 | 20.2285
16 | 1.3045 | 0.07771 | 0.0647 | 16.7868

## 145. Re 20M Mach 0.00 (1)
BIGFOIL.COM POLAR EXPORT
NACA67-615 a=0.2
NACA67-615 a=0.2 |  |  |  | Cl Max: | 1.569 | at alpha= | 13 | deg
JavaFoil+Calcfoil stall+Eppler ext transition |  |  |  | L/D Max: | 132.186 | at alpha= | 5.5 | deg
Re: | 20000000 |  |  | Cd Min: | 0.00573 | at alpha= | 2 | deg
Mach: | 0 |  |  | Cl=0 at alpha= | -3.2459 | deg
|  |  |  | @ Cl=0.1, Cd= | 0.0063177
|  |  |  | @ Cl=0.4, Cd= | 0.0069144
|  |  |  | @ Cl=0.6, Cd= | 0.0064647
alpha (deg) | Cl | Cd | Cm | Cl/Cd
-14 | -0.573 | 0.08943 | -0.016 | -6.406
-13.5 | -0.578 | 0.08415 | -0.016 | -6.874
-13 | -0.581 | 0.08012 | -0.017 | -7.256
-12.5 | -0.582 | 0.07531 | -0.017 | -7.722
-12 | -0.58 | 0.06976 | -0.019 | -8.312
-11.5 | -0.573 | 0.06618 | -0.019 | -8.661
-11 | -0.564 | 0.06187 | -0.02 | -9.111
-10.5 | -0.551 | 0.05782 | -0.021 | -9.525
-10 | -0.535 | 0.05312 | -0.023 | -10.069
-9.5 | -0.518 | 0.04667 | -0.025 | -11.094
-9 | -0.591 | 0.00811 | -0.038 | -72.835
-8.5 | -0.556 | 0.00794 | -0.039 | -69.993
-8 | -0.519 | 0.00785 | -0.041 | -66.188
-7.5 | -0.475 | 0.00766 | -0.042 | -62.05
-7 | -0.428 | 0.00751 | -0.043 | -56.991
-6.5 | -0.377 | 0.00719 | -0.044 | -52.495
-6 | -0.324 | 0.00702 | -0.045 | -46.154
-5.5 | -0.268 | 0.00695 | -0.046 | -38.508
-5 | -0.21 | 0.00696 | -0.047 | -30.127
-4.5 | -0.151 | 0.00687 | -0.048 | -21.965
-4 | -0.091 | 0.00683 | -0.049 | -13.351
-3.5 | -0.031 | 0.00685 | -0.051 | -4.516
-3 | 0.03 | 0.00681 | -0.052 | 4.386
-2.5 | 0.091 | 0.00637 | -0.053 | 14.292
-2 | 0.153 | 0.00601 | -0.054 | 25.373
-1.5 | 0.214 | 0.00607 | -0.055 | 35.281
-1 | 0.276 | 0.00677 | -0.056 | 40.791
-0.5 | 0.339 | 0.00686 | -0.057 | 49.397
0 | 0.398 | 0.00691 | -0.058 | 57.617
0.5 | 0.457 | 0.00704 | -0.06 | 65.017
1 | 0.518 | 0.00694 | -0.061 | 74.67
1.5 | 0.578 | 0.00689 | -0.062 | 83.897
2 | 0.638 | 0.00573 | -0.063 | 111.39
2.5 | 0.698 | 0.00589 | -0.064 | 118.482
3 | 0.758 | 0.00612 | -0.065 | 123.97
3.5 | 0.818 | 0.00632 | -0.066 | 129.47
4 | 0.877 | 0.00668 | -0.068 | 131.223
4.5 | 0.936 | 0.00713 | -0.069 | 131.19
5 | 0.993 | 0.00758 | -0.07 | 130.981
5.5 | 1.05 | 0.00795 | -0.071 | 132.186
6 | 1.106 | 0.00871 | -0.072 | 127.023
6.5 | 1.161 | 0.00932 | -0.073 | 124.637
7 | 1.214 | 0.00967 | -0.074 | 125.563
7.5 | 1.265 | 0.01007 | -0.076 | 125.697
8 | 1.314 | 0.01047 | -0.077 | 125.451
8.5 | 1.359 | 0.01092 | -0.078 | 124.39
9 | 1.4 | 0.0115 | -0.079 | 121.706
9.5 | 1.437 | 0.01214 | -0.08 | 118.352
10 | 1.47 | 0.0127 | -0.081 | 115.799
10.5 | 1.499 | 0.01337 | -0.082 | 112.086
11 | 1.523 | 0.01409 | -0.083 | 108.096
11.5 | 1.542 | 0.01474 | -0.084 | 104.674
12 | 1.557 | 0.01549 | -0.085 | 100.485
12.5 | 1.566 | 0.01631 | -0.087 | 96.006
13 | 1.569 | 0.01715 | -0.088 | 91.505
13.5 | 1.568 | 0.018 | -0.089 | 87.105
14 | 1.557 | 0.01901 | -0.09 | 81.896
14.5 | 1.539 | 0.02014 | -0.091 | 76.402
15 | 1.516 | 0.02118 | -0.092 | 71.561
15.5 | 1.488 | 0.02251 | -0.092 | 66.11
16 | 1.454 | 0.02417 | -0.093 | 60.168
16.5 | 1.418 | 0.02558 | -0.094 | 55.435
17 | 1.379 | 0.02715 | -0.095 | 50.787
17.5 | 1.337 | 0.02902 | -0.096 | 46.079
18 | 1.294 | 0.03088 | -0.097 | 41.896

## 146. Re 20M Mach 0.00 (2)
BIGFOIL.COM POLAR EXPORT
NACA67-615 a=0.2
NACA67-615 a=0.2 |  |  |  | Cl Max: | 1.7548 | at alpha= | 20 | deg
XFOIL ncrit=9 |  |  |  | L/D Max: | 139.653 | at alpha= | 3.5 | deg
Re: | 20000000 |  |  | Cd Min: | 0.04606 | at alpha= | 20 | deg
Mach: | 0 |  |  | Cl=0 at alpha= | -3.7068 | deg
|  |  |  | @ Cl=0.1, Cd= | 0.0051843
|  |  |  | @ Cl=0.4, Cd= | 0.0053488
|  |  |  | @ Cl=0.6, Cd= | 0.0049335
alpha (deg) | Cl | Cd | Cm | Cl/Cd
-20 | -1.4281 | 0.02328 | -0.1098 | -61.3445
-19 | -1.3863 | 0.02072 | -0.1026 | -66.9064
-18.5 | -1.365 | 0.01944 | -0.0987 | -70.216
-18 | -1.3476 | 0.01784 | -0.094 | -75.5381
-17.5 | -1.3167 | 0.01706 | -0.0908 | -77.1805
-17 | -1.2887 | 0.016 | -0.0872 | -80.5438
-16.5 | -1.2574 | 0.01507 | -0.0839 | -83.4373
-16 | -1.223 | 0.01429 | -0.0809 | -85.5843
-15.5 | -1.1872 | 0.01356 | -0.078 | -87.5516
-15 | -1.1499 | 0.01289 | -0.0753 | -89.2087
-14.5 | -1.1113 | 0.01235 | -0.0726 | -89.9838
-14 | -1.0691 | 0.01171 | -0.0707 | -91.298
-13.5 | -1.0221 | 0.01126 | -0.0696 | -90.7726
-13 | -0.9748 | 0.01065 | -0.0686 | -91.5305
-12.5 | -0.926 | 0.01018 | -0.0679 | -90.9627
-12 | -0.8764 | 0.00967 | -0.0672 | -90.6308
-11.5 | -0.8259 | 0.00925 | -0.0667 | -89.2865
-11 | -0.7745 | 0.00885 | -0.0664 | -87.5141
-10.5 | -0.7226 | 0.00844 | -0.0661 | -85.6161
-10 | -0.6702 | 0.00805 | -0.0659 | -83.2547
-9.5 | -0.6175 | 0.00769 | -0.0658 | -80.2991
-8.5 | -0.5114 | 0.00705 | -0.0656 | -72.539
-8 | -0.4589 | 0.00666 | -0.0654 | -68.9039
-7.5 | -0.4055 | 0.00636 | -0.0653 | -63.7579
-7 | -0.3562 | 0.00581 | -0.0645 | -61.3081
-6.5 | -0.3021 | 0.00563 | -0.0645 | -53.659
-6 | -0.2476 | 0.00546 | -0.0646 | -45.348
-5.5 | -0.1935 | 0.00527 | -0.0647 | -36.7173
-5 | -0.1387 | 0.00515 | -0.0649 | -26.932
-4.5 | -0.0845 | 0.0051 | -0.065 | -16.5686
-4 | -0.0312 | 0.00513 | -0.0649 | -6.0819
-3.5 | 0.022 | 0.00514 | -0.0649 | 4.2802
-3 | 0.0749 | 0.00517 | -0.0647 | 14.4874
-2.5 | 0.1276 | 0.0052 | -0.0646 | 24.5385
-2 | 0.1809 | 0.00522 | -0.0646 | 34.6552
-1.5 | 0.2337 | 0.00524 | -0.0644 | 44.5992
-1 | 0.2866 | 0.00525 | -0.0643 | 54.5905
-0.5 | 0.3396 | 0.0053 | -0.0642 | 64.0755
0 | 0.3924 | 0.00534 | -0.0641 | 73.4831
0.5 | 0.4443 | 0.0054 | -0.0639 | 82.2778
1 | 0.4948 | 0.00546 | -0.0633 | 90.6227
1.5 | 0.543 | 0.00548 | -0.0623 | 99.0876
2 | 0.5864 | 0.00562 | -0.0603 | 104.3416
2.5 | 0.6074 | 0.00456 | -0.054 | 133.2018
3 | 0.6467 | 0.00473 | -0.0511 | 136.723
3.5 | 0.6843 | 0.0049 | -0.0477 | 139.6531
4 | 0.7127 | 0.00536 | -0.0426 | 132.9664
4.5 | 0.741 | 0.00591 | -0.0377 | 125.3807
5 | 0.7774 | 0.00636 | -0.0346 | 122.2327
5.5 | 0.8161 | 0.00679 | -0.032 | 120.1915
6 | 0.8496 | 0.00739 | -0.0285 | 114.9662
6.5 | 0.8884 | 0.00784 | -0.0261 | 113.3163
7 | 0.9224 | 0.00848 | -0.0229 | 108.7736
7.5 | 0.9596 | 0.00902 | -0.0204 | 106.3858
8 | 0.9947 | 0.00969 | -0.0175 | 102.6522
8.5 | 1.0323 | 0.01026 | -0.0153 | 100.614
9 | 1.0737 | 0.01074 | -0.0138 | 99.9721
9.5 | 1.112 | 0.01128 | -0.0118 | 98.5816
10 | 1.1504 | 0.01187 | -0.0099 | 96.9166
11 | 1.2246 | 0.01314 | -0.006 | 93.1963
11.5 | 1.2591 | 0.01393 | -0.0038 | 90.3877
12 | 1.291 | 0.01481 | -0.0012 | 87.1708
12.5 | 1.3233 | 0.01572 | 0.0011 | 84.1794
13 | 1.3566 | 0.01661 | 0.0032 | 81.6737
13.5 | 1.3863 | 0.01769 | 0.0056 | 78.3663
14 | 1.4149 | 0.01887 | 0.0081 | 74.9815
14.5 | 1.4464 | 0.01994 | 0.01 | 72.5376
15 | 1.4744 | 0.02123 | 0.0123 | 69.4489
15.5 | 1.4999 | 0.02266 | 0.0147 | 66.1915
16 | 1.5228 | 0.02428 | 0.0172 | 62.7183
16.5 | 1.5478 | 0.02579 | 0.0194 | 60.0155
17.5 | 1.6267 | 0.03019 | 0.0153 | 53.8821
18 | 1.6727 | 0.03283 | 0.0111 | 50.9504
18.5 | 1.7149 | 0.03565 | 0.0074 | 48.1038
19.5 | 1.7358 | 0.04203 | 0.0115 | 41.2991
20 | 1.7548 | 0.04606 | 0.0102 | 38.0981

## 147. Re 20M Mach 0.10 (1)
BIGFOIL.COM POLAR EXPORT
NACA67-615 a=0.2
NACA67-615 a=0.2 |  |  |  | Cl Max: | 1.561 | at alpha= | 13 | deg
JavaFoil+Calcfoil stall+Eppler ext transition |  |  |  | L/D Max: | 131.742 | at alpha= | 5.5 | deg
Re: | 20000000 |  |  | Cd Min: | 0.00576 | at alpha= | 2 | deg
Mach: | 0.1 |  |  | Cl=0 at alpha= | -3.2459 | deg
|  |  |  | @ Cl=0.1, Cd= | 0.006342
|  |  |  | @ Cl=0.4, Cd= | 0.00691
|  |  |  | @ Cl=0.6, Cd= | 0.0065793
alpha (deg) | Cl | Cd | Cm | Cl/Cd
-14 | -0.547 | 0.09022 | -0.015 | -6.064
-13.5 | -0.556 | 0.08548 | -0.016 | -6.504
-13 | -0.562 | 0.08081 | -0.017 | -6.956
-12.5 | -0.565 | 0.07621 | -0.017 | -7.417
-12 | -0.565 | 0.07178 | -0.018 | -7.874
-11.5 | -0.562 | 0.06719 | -0.019 | -8.364
-11 | -0.555 | 0.06288 | -0.02 | -8.822
-10.5 | -0.544 | 0.05884 | -0.021 | -9.239
-10 | -0.53 | 0.05373 | -0.022 | -9.86
-9.5 | -0.511 | 0.04943 | -0.024 | -10.346
-9 | -0.587 | 0.00837 | -0.038 | -70.11
-8.5 | -0.553 | 0.00811 | -0.039 | -68.195
-8 | -0.518 | 0.00675 | -0.041 | -76.696
-7.5 | -0.476 | 0.00774 | -0.042 | -61.546
-7 | -0.429 | 0.0076 | -0.043 | -56.412
-6.5 | -0.378 | 0.00717 | -0.044 | -52.736
-6 | -0.325 | 0.00703 | -0.045 | -46.208
-5.5 | -0.269 | 0.00696 | -0.046 | -38.582
-5 | -0.211 | 0.00692 | -0.047 | -30.437
-4.5 | -0.152 | 0.0069 | -0.049 | -21.954
-4 | -0.092 | 0.0069 | -0.05 | -13.276
-3.5 | -0.031 | 0.00685 | -0.051 | -4.538
-3 | 0.03 | 0.00686 | -0.052 | 4.374
-2.5 | 0.092 | 0.00638 | -0.053 | 14.358
-2 | 0.153 | 0.00609 | -0.054 | 25.181
-1.5 | 0.215 | 0.00675 | -0.055 | 31.918
-1 | 0.277 | 0.00683 | -0.056 | 40.648
-0.5 | 0.34 | 0.00685 | -0.058 | 49.691
0 | 0.4 | 0.00691 | -0.059 | 57.921
0.5 | 0.46 | 0.00703 | -0.06 | 65.345
1 | 0.52 | 0.00693 | -0.061 | 75.076
1.5 | 0.581 | 0.00695 | -0.062 | 83.563
2 | 0.642 | 0.00576 | -0.063 | 111.426
2.5 | 0.702 | 0.00592 | -0.064 | 118.452
3 | 0.762 | 0.00615 | -0.066 | 123.896
3.5 | 0.822 | 0.00633 | -0.067 | 129.77
4 | 0.881 | 0.0067 | -0.068 | 131.465
4.5 | 0.94 | 0.00716 | -0.069 | 131.332
5 | 0.998 | 0.00764 | -0.07 | 130.604
5.5 | 1.055 | 0.00801 | -0.071 | 131.742
6 | 1.111 | 0.00876 | -0.073 | 126.802
6.5 | 1.166 | 0.00937 | -0.074 | 124.43
7 | 1.22 | 0.00976 | -0.075 | 124.909
7.5 | 1.27 | 0.01015 | -0.076 | 125.165
8 | 1.319 | 0.01058 | -0.077 | 124.662
8.5 | 1.364 | 0.01104 | -0.078 | 123.477
9 | 1.404 | 0.01162 | -0.079 | 120.893
9.5 | 1.441 | 0.01226 | -0.08 | 117.55
10 | 1.473 | 0.01289 | -0.082 | 114.314
10.5 | 1.501 | 0.01357 | -0.083 | 110.591
11 | 1.524 | 0.01428 | -0.084 | 106.707
11.5 | 1.541 | 0.01493 | -0.085 | 103.209
12 | 1.553 | 0.01572 | -0.086 | 98.807
12.5 | 1.56 | 0.01658 | -0.087 | 94.085
13 | 1.561 | 0.01746 | -0.088 | 89.381
13.5 | 1.556 | 0.01835 | -0.089 | 84.8
14 | 1.541 | 0.01939 | -0.09 | 79.46
14.5 | 1.518 | 0.02057 | -0.091 | 73.806
15 | 1.49 | 0.02171 | -0.092 | 68.627
15.5 | 1.456 | 0.02319 | -0.093 | 62.797
16 | 1.418 | 0.0249 | -0.094 | 56.941
16.5 | 1.375 | 0.02671 | -0.094 | 51.499
17 | 1.331 | 0.02811 | -0.095 | 47.35
17.5 | 1.283 | 0.03 | -0.096 | 42.771
18 | 1.234 | 0.03212 | -0.097 | 38.419

## 148. Re 20M Mach 0.10 (2)
BIGFOIL.COM POLAR EXPORT
NACA67-615 a=0.2
NACA67-615 a=0.2 |  |  |  | Cl Max: | 1.7491 | at alpha= | 20 | deg
XFOIL ncrit=9 |  |  |  | L/D Max: | 138.499 | at alpha= | 3.5 | deg
Re: | 20000000 |  |  | Cd Min: | 0.04851 | at alpha= | 20 | deg
Mach: | 0.1 |  |  | Cl=0 at alpha= | -3.7149 | deg
|  |  |  | @ Cl=0.1, Cd= | 0.0051935
|  |  |  | @ Cl=0.4, Cd= | 0.0053561
|  |  |  | @ Cl=0.6, Cd= | 0.005056
alpha (deg) | Cl | Cd | Cm | Cl/Cd
-20 | -1.3742 | 0.02786 | -0.1219 | -49.3252
-19.5 | -1.3259 | 0.02808 | -0.1211 | -47.2187
-19 | -1.3341 | 0.02499 | -0.1152 | -53.3854
-18.5 | -1.3272 | 0.02287 | -0.11 | -58.0324
-18 | -1.3357 | 0.01978 | -0.1024 | -67.5278
-17.5 | -1.2958 | 0.01958 | -0.1001 | -66.1798
-17 | -1.2739 | 0.01822 | -0.0955 | -69.9177
-16.5 | -1.2595 | 0.01615 | -0.0896 | -77.9876
-16 | -1.2283 | 0.01514 | -0.0859 | -81.1295
-15.5 | -1.1939 | 0.01429 | -0.0824 | -83.5479
-15 | -1.1581 | 0.01345 | -0.0791 | -86.1041
-14.5 | -1.1198 | 0.01282 | -0.0761 | -87.3479
-14 | -1.0781 | 0.01212 | -0.0737 | -88.9521
-13.5 | -1.0308 | 0.01161 | -0.0723 | -88.7855
-13 | -0.9832 | 0.01094 | -0.0711 | -89.872
-12.5 | -0.9338 | 0.01042 | -0.0701 | -89.6161
-12 | -0.8837 | 0.00986 | -0.0693 | -89.6247
-11.5 | -0.8324 | 0.00942 | -0.0686 | -88.3652
-11 | -0.7804 | 0.009 | -0.0681 | -86.7111
-10.5 | -0.7278 | 0.00856 | -0.0677 | -85.0234
-10 | -0.6747 | 0.00815 | -0.0674 | -82.7853
-9.5 | -0.6214 | 0.00777 | -0.0672 | -79.9743
-8.5 | -0.5141 | 0.00711 | -0.0668 | -72.3066
-8 | -0.4609 | 0.00673 | -0.0665 | -68.4844
-7.5 | -0.4071 | 0.0064 | -0.0664 | -63.6094
-7 | -0.3571 | 0.00585 | -0.0655 | -61.0427
-6.5 | -0.3031 | 0.00565 | -0.0654 | -53.646
-6 | -0.2481 | 0.00548 | -0.0655 | -45.2737
-5.5 | -0.1936 | 0.00528 | -0.0655 | -36.6667
-5 | -0.1386 | 0.00516 | -0.0657 | -26.8605
-4.5 | -0.0839 | 0.0051 | -0.0657 | -16.451
-4 | -0.0305 | 0.00513 | -0.0656 | -5.9454
-3.5 | 0.023 | 0.00515 | -0.0655 | 4.466
-3 | 0.0762 | 0.00518 | -0.0653 | 14.7104
-2.5 | 0.129 | 0.00521 | -0.0651 | 24.7601
-2 | 0.1826 | 0.00523 | -0.0651 | 34.914
-1.5 | 0.2356 | 0.00525 | -0.0649 | 44.8762
-1 | 0.2887 | 0.00526 | -0.0648 | 54.8859
-0.5 | 0.3418 | 0.00531 | -0.0646 | 64.3691
0 | 0.3947 | 0.00535 | -0.0645 | 73.7757
0.5 | 0.4466 | 0.00541 | -0.0642 | 82.5508
1 | 0.4974 | 0.00547 | -0.0636 | 90.9324
1.5 | 0.5457 | 0.00549 | -0.0625 | 99.3989
2 | 0.5895 | 0.00561 | -0.0606 | 105.0802
2.5 | 0.6094 | 0.00456 | -0.054 | 133.6404
3 | 0.6439 | 0.00474 | -0.0498 | 135.8439
3.5 | 0.6828 | 0.00493 | -0.0467 | 138.499
4 | 0.7143 | 0.00537 | -0.0423 | 133.0168
4.5 | 0.7421 | 0.00593 | -0.0372 | 125.1433
5 | 0.7785 | 0.0064 | -0.034 | 121.6406
5.5 | 0.817 | 0.00684 | -0.0313 | 119.4444
6.5 | 0.8896 | 0.00791 | -0.0253 | 112.4652
7 | 0.9221 | 0.00859 | -0.0218 | 107.3458
7.5 | 0.9611 | 0.00912 | -0.0195 | 105.3838
8 | 0.9945 | 0.00984 | -0.0163 | 101.0671
8.5 | 1.034 | 0.01039 | -0.0143 | 99.5188
9 | 1.0743 | 0.01091 | -0.0125 | 98.4693
9.5 | 1.1138 | 0.01144 | -0.0106 | 97.3601
10 | 1.1528 | 0.01203 | -0.0088 | 95.8271
11 | 1.2275 | 0.01335 | -0.0047 | 91.9476
11.5 | 1.2605 | 0.0142 | -0.0022 | 88.7676
12 | 1.2936 | 0.01509 | 0.0003 | 85.7256
12.5 | 1.3252 | 0.01606 | 0.0028 | 82.5156
13 | 1.3595 | 0.01696 | 0.0049 | 80.1592
13.5 | 1.3884 | 0.01811 | 0.0075 | 76.6648
14 | 1.4171 | 0.01933 | 0.0101 | 73.3109
14.5 | 1.4484 | 0.02047 | 0.0121 | 70.7572
15 | 1.4752 | 0.02186 | 0.0146 | 67.484
15.5 | 1.5026 | 0.02328 | 0.0168 | 64.5447
16 | 1.5238 | 0.02507 | 0.0197 | 60.7818
16.5 | 1.5463 | 0.02678 | 0.0222 | 57.7409
17 | 1.5806 | 0.02866 | 0.0219 | 55.15
17.5 | 1.6294 | 0.03128 | 0.0175 | 52.0908
18 | 1.6716 | 0.03434 | 0.0137 | 48.6779
18.5 | 1.7127 | 0.03745 | 0.01 | 45.733
19.5 | 1.7318 | 0.04413 | 0.0143 | 39.2431
20 | 1.7491 | 0.04851 | 0.013 | 36.0565

## 149. Re 20M Mach 0.25 (1)
BIGFOIL.COM POLAR EXPORT
NACA67-615 a=0.2
NACA67-615 a=0.2 |  |  |  | Cl Max: | 1.522 | at alpha= | 11.5 | deg
JavaFoil+Calcfoil stall+Eppler ext transition |  |  |  | L/D Max: | 130.659 | at alpha= | 4 | deg
Re: | 20000000 |  |  | Cd Min: | 0.00589 | at alpha= | 2 | deg
Mach: | 0.25 |  |  | Cl=0 at alpha= | -3.246 | deg
|  |  |  | @ Cl=0.1, Cd= | 0.0062462
|  |  |  | @ Cl=0.4, Cd= | 0.0070456
|  |  |  | @ Cl=0.6, Cd= | 0.0069939
alpha (deg) | Cl | Cd | Cm | Cl/Cd
-15.5 | -0.133 | 0.11715 | -0.013 | -1.139
-15 | -0.211 | 0.11067 | -0.014 | -1.904
-14.5 | -0.265 | 0.10571 | -0.014 | -2.507
-14 | -0.312 | 0.09961 | -0.015 | -3.129
-13.5 | -0.353 | 0.09311 | -0.015 | -3.792
-13 | -0.39 | 0.08791 | -0.016 | -4.431
-12.5 | -0.421 | 0.08169 | -0.017 | -5.153
-12 | -0.447 | 0.07626 | -0.017 | -5.858
-11.5 | -0.466 | 0.07154 | -0.018 | -6.52
-11 | -0.479 | 0.06814 | -0.019 | -7.034
-10.5 | -0.487 | 0.06279 | -0.02 | -7.748
-10 | -0.486 | 0.05946 | -0.02 | -8.168
-9.5 | -0.479 | 0.05489 | -0.022 | -8.728
-9 | -0.465 | 0.05149 | -0.023 | -9.038
-8.5 | -0.447 | 0.0473 | -0.024 | -9.441
-8 | -0.424 | 0.04197 | -0.027 | -10.095
-7.5 | -0.475 | 0.00675 | -0.043 | -70.369
-7 | -0.433 | 0.0079 | -0.044 | -54.759
-6.5 | -0.384 | 0.00756 | -0.045 | -50.773
-6 | -0.331 | 0.00724 | -0.046 | -45.733
-5.5 | -0.274 | 0.00716 | -0.048 | -38.31
-5 | -0.215 | 0.00708 | -0.049 | -30.406
-4.5 | -0.155 | 0.00705 | -0.05 | -22.001
-4 | -0.094 | 0.00703 | -0.051 | -13.355
-3.5 | -0.032 | 0.00655 | -0.052 | -4.87
-3 | 0.031 | 0.0062 | -0.053 | 4.966
-2.5 | 0.094 | 0.00619 | -0.054 | 15.175
-2 | 0.157 | 0.00678 | -0.056 | 23.222
-1.5 | 0.221 | 0.00687 | -0.057 | 32.205
-1 | 0.285 | 0.00688 | -0.058 | 41.423
-0.5 | 0.35 | 0.00698 | -0.059 | 50.106
0 | 0.411 | 0.00706 | -0.06 | 58.209
0.5 | 0.472 | 0.00719 | -0.061 | 65.604
1 | 0.534 | 0.0071 | -0.063 | 75.229
1.5 | 0.596 | 0.00707 | -0.064 | 84.374
2 | 0.658 | 0.00589 | -0.065 | 111.78
2.5 | 0.72 | 0.00609 | -0.066 | 118.312
3 | 0.782 | 0.00633 | -0.067 | 123.526
3.5 | 0.843 | 0.00653 | -0.069 | 129.076
4 | 0.904 | 0.00692 | -0.07 | 130.659
4.5 | 0.965 | 0.00742 | -0.071 | 130.026
5 | 1.024 | 0.00793 | -0.072 | 129.088
5.5 | 1.082 | 0.00832 | -0.073 | 130.049
6 | 1.139 | 0.00926 | -0.074 | 123.044
6.5 | 1.195 | 0.00979 | -0.076 | 122.042
7 | 1.249 | 0.01021 | -0.077 | 122.368
7.5 | 1.3 | 0.01066 | -0.078 | 121.873
8 | 1.348 | 0.01112 | -0.079 | 121.165
8.5 | 1.391 | 0.01165 | -0.08 | 119.395
9 | 1.428 | 0.01235 | -0.081 | 115.686
9.5 | 1.461 | 0.01304 | -0.083 | 111.993
10 | 1.487 | 0.01377 | -0.084 | 107.977
10.5 | 1.506 | 0.01455 | -0.085 | 103.506
11 | 1.518 | 0.01536 | -0.086 | 98.833
11.5 | 1.522 | 0.01627 | -0.087 | 93.521
12 | 1.518 | 0.01728 | -0.088 | 87.821
12.5 | 1.504 | 0.01829 | -0.089 | 82.212
13 | 1.481 | 0.01934 | -0.09 | 76.601
13.5 | 1.449 | 0.0208 | -0.091 | 69.679
14 | 1.4 | 0.02202 | -0.092 | 63.593
14.5 | 1.338 | 0.02392 | -0.093 | 55.92
15 | 1.266 | 0.0257 | -0.094 | 49.262
15.5 | 1.185 | 0.02774 | -0.095 | 42.737
16 | 1.097 | 0.03034 | -0.095 | 36.168
16.5 | 0.998 | 0.03554 | -0.096 | 28.094

## 150. Re 20M Mach 0.25 (2)
BIGFOIL.COM POLAR EXPORT
NACA67-615 a=0.2
NACA67-615 a=0.2 |  |  |  | Cl Max: | 1.7101 | at alpha= | 20 | deg
XFOIL ncrit=9 |  |  |  | L/D Max: | 131.577 | at alpha= | 2.5 | deg
Re: | 20000000 |  |  | Cd Min: | 0.17346 | at alpha= | -19.5 | deg
Mach: | 0.25 |  |  | Cl=0 at alpha= | -3.7661 | deg
|  |  |  | @ Cl=0.1, Cd= | 0.0052022
|  |  |  | @ Cl=0.4, Cd= | 0.0053846
|  |  |  | @ Cl=0.6, Cd= | 0.0056329
alpha (deg) | Cl | Cd | Cm | Cl/Cd
-19.5 | -0.4029 | 0.17346 | -0.0633 | -2.3227
-19 | -0.3916 | 0.16596 | -0.0679 | -2.3596
-18.5 | -0.3757 | 0.15971 | -0.072 | -2.3524
-18 | -0.3805 | 0.14852 | -0.0779 | -2.5619
-17.5 | -0.3653 | 0.1423 | -0.0819 | -2.5671
-17 | -0.3567 | 0.13463 | -0.0865 | -2.6495
-16.5 | -0.3474 | 0.12736 | -0.0908 | -2.7277
-15 | -1.0784 | 0.02378 | -0.1164 | -45.349
-14.5 | -1.097 | 0.01999 | -0.1058 | -54.8774
-14 | -1.0887 | 0.01768 | -0.0972 | -61.5781
-13.5 | -1.0619 | 0.01551 | -0.0914 | -68.4655
-13 | -1.0226 | 0.01377 | -0.0873 | -74.2629
-12.5 | -0.9752 | 0.01257 | -0.0843 | -77.5815
-12 | -0.9244 | 0.0115 | -0.0818 | -80.3826
-11.5 | -0.8706 | 0.0107 | -0.0799 | -81.3645
-11 | -0.815 | 0.01006 | -0.0784 | -81.0139
-10.5 | -0.7586 | 0.00941 | -0.0772 | -80.6164
-10 | -0.7016 | 0.00881 | -0.0761 | -79.6368
-9.5 | -0.6442 | 0.0083 | -0.0753 | -77.6145
-9 | -0.5868 | 0.00787 | -0.0745 | -74.5616
-8.5 | -0.5296 | 0.00746 | -0.0738 | -70.992
-8 | -0.4725 | 0.00706 | -0.0732 | -66.9263
-7.5 | -0.4157 | 0.00666 | -0.0726 | -62.4174
-7 | -0.3593 | 0.00631 | -0.0721 | -56.9414
-6.5 | -0.3075 | 0.00576 | -0.0708 | -53.3854
-6 | -0.2506 | 0.00556 | -0.0704 | -45.0719
-5.5 | -0.1939 | 0.00536 | -0.0702 | -36.1754
-5 | -0.1375 | 0.00522 | -0.0699 | -26.341
-4.5 | -0.0808 | 0.00512 | -0.0698 | -15.7812
-3.5 | 0.0293 | 0.00516 | -0.0691 | 5.6783
-3 | 0.0837 | 0.00519 | -0.0687 | 16.1272
-2.5 | 0.1371 | 0.00523 | -0.0681 | 26.2141
-2 | 0.1921 | 0.00526 | -0.0679 | 36.5209
-1.5 | 0.246 | 0.00528 | -0.0675 | 46.5909
-1 | 0.3001 | 0.0053 | -0.0672 | 56.6226
-0.5 | 0.3536 | 0.00535 | -0.0668 | 66.0935
0 | 0.4073 | 0.00539 | -0.0664 | 75.5659
0.5 | 0.4594 | 0.00547 | -0.0657 | 83.9854
1 | 0.5108 | 0.00553 | -0.0649 | 92.3689
1.5 | 0.5595 | 0.00554 | -0.0635 | 100.9928
2 | 0.6031 | 0.00564 | -0.0611 | 106.9326
2.5 | 0.6092 | 0.00463 | -0.051 | 131.5767
3 | 0.6372 | 0.00491 | -0.0452 | 129.776
3.5 | 0.6787 | 0.00516 | -0.0424 | 131.531
4 | 0.7169 | 0.00554 | -0.039 | 129.4043
4.5 | 0.747 | 0.00613 | -0.0341 | 121.8597
5 | 0.783 | 0.00667 | -0.0305 | 117.3913
5.5 | 0.8202 | 0.00721 | -0.0272 | 113.7587
6 | 0.8528 | 0.00791 | -0.0231 | 107.8129
6.5 | 0.8943 | 0.0084 | -0.0207 | 106.4643
7 | 0.9289 | 0.00909 | -0.0172 | 102.1892
7.5 | 0.9672 | 0.00973 | -0.0144 | 99.4039
8 | 0.9997 | 0.01056 | -0.0107 | 94.6686
8.5 | 1.04 | 0.01119 | -0.0084 | 92.9401
9 | 1.0805 | 0.01182 | -0.0061 | 91.4129
9.5 | 1.1228 | 0.0124 | -0.0042 | 90.5484
10 | 1.1607 | 0.01315 | -0.0017 | 88.2662
10.5 | 1.1995 | 0.01393 | 0.0007 | 86.1091
11 | 1.2377 | 0.01472 | 0.0031 | 84.0829
11.5 | 1.2727 | 0.01569 | 0.0059 | 81.1154
12 | 1.3014 | 0.01696 | 0.0094 | 76.7335
12.5 | 1.337 | 0.01799 | 0.0119 | 74.3191
13 | 1.3682 | 0.01925 | 0.0149 | 71.0753
13.5 | 1.4005 | 0.02055 | 0.0176 | 68.1509
14 | 1.4282 | 0.0221 | 0.0207 | 64.6244
14.5 | 1.4583 | 0.02363 | 0.0233 | 61.7139
15 | 1.4875 | 0.02527 | 0.0259 | 58.8643
16 | 1.5306 | 0.02965 | 0.0321 | 51.6223
16.5 | 1.5517 | 0.03192 | 0.0349 | 48.6122
17 | 1.5884 | 0.03474 | 0.0338 | 45.7225
17.5 | 1.6299 | 0.03861 | 0.0302 | 42.2145
18 | 1.6627 | 0.04323 | 0.0269 | 38.4617
18.5 | 1.697 | 0.04763 | 0.0237 | 35.6288
19 | 1.6873 | 0.05161 | 0.029 | 32.6933
19.5 | 1.7004 | 0.05705 | 0.0277 | 29.8054
20 | 1.7101 | 0.063 | 0.026 | 27.1444

## 151. Re 20M Mach 0.50 (1)
BIGFOIL.COM POLAR EXPORT
NACA67-615 a=0.2
NACA67-615 a=0.2 |  |  |  | Cl Max: | 1.457 | at alpha= | 8.5 | deg
JavaFoil+Calcfoil stall+Eppler ext transition |  |  |  | L/D Max: | 125.426 | at alpha= | 3.5 | deg
Re: | 20000000 |  |  | Cd Min: | 0.0065 | at alpha= | -5 | deg
Mach: | 0.5 |  |  | Cl=0 at alpha= | -3.2464 | deg
|  |  |  | @ Cl=0.1, Cd= | 0.0072956
|  |  |  | @ Cl=0.4, Cd= | 0.00752
|  |  |  | @ Cl=0.6, Cd= | 0.0075726
alpha (deg) | Cl | Cd | Cm | Cl/Cd
-20 | -0.94 | 0.18597 | -0.012 | -5.056
-19.5 | -0.913 | 0.16751 | -0.013 | -5.45
-19 | -0.885 | 0.16073 | -0.013 | -5.505
-18.5 | -0.857 | 0.15463 | -0.014 | -5.539
-18 | -0.829 | 0.15118 | -0.014 | -5.483
-17.5 | -0.801 | 0.14047 | -0.015 | -5.704
-17 | -0.774 | 0.12979 | -0.015 | -5.961
-16.5 | -0.746 | 0.1215 | -0.016 | -6.143
-16 | -0.717 | 0.123 | -0.016 | -5.832
-15.5 | -0.689 | 0.1193 | -0.016 | -5.779
-15 | -0.662 | 0.10559 | -0.017 | -6.268
-14.5 | -0.634 | 0.0975 | -0.018 | -6.504
-14 | -0.607 | 0.08971 | -0.019 | -6.769
-13.5 | -0.58 | 0.08373 | -0.02 | -6.927
-13 | -0.553 | 0.07789 | -0.021 | -7.095
-12.5 | -0.524 | 0.07484 | -0.021 | -7
-12 | -0.493 | 0.08049 | -0.019 | -6.122
-11.5 | -0.465 | 0.07249 | -0.02 | -6.416
-11 | -0.436 | 0.07132 | -0.02 | -6.119
-10.5 | -0.411 | 0.0606 | -0.023 | -6.78
-10 | -0.383 | 0.0564 | -0.025 | -6.798
-9.5 | -0.357 | 0.0506 | -0.027 | -7.062
-9 | -0.324 | 0.06025 | -0.022 | -5.372
-8.5 | -0.296 | 0.05348 | -0.024 | -5.537
-8 | -0.269 | 0.04816 | -0.026 | -5.581
-7.5 | -0.24 | 0.04944 | -0.025 | -4.848
-7 | -0.211 | 0.04722 | -0.025 | -4.477
-6.5 | -0.272 | 0.04476 | -0.025 | -6.084
-6 | -0.271 | 0.03925 | -0.028 | -6.898
-5.5 | -0.241 | 0.02963 | -0.037 | -8.131
-5 | -0.231 | 0.0065 | -0.054 | -35.443
-4.5 | -0.168 | 0.00692 | -0.055 | -24.346
-4 | -0.103 | 0.00686 | -0.057 | -14.997
-3.5 | -0.035 | 0.00741 | -0.058 | -4.755
-3 | 0.034 | 0.00737 | -0.059 | 4.636
-2.5 | 0.105 | 0.00729 | -0.061 | 14.332
-2 | 0.175 | 0.00733 | -0.062 | 23.947
-1.5 | 0.247 | 0.00734 | -0.063 | 33.616
-1 | 0.318 | 0.00746 | -0.064 | 42.68
-0.5 | 0.391 | 0.00749 | -0.066 | 52.245
0 | 0.457 | 0.00771 | -0.067 | 59.269
0.5 | 0.525 | 0.00779 | -0.068 | 67.298
1 | 0.594 | 0.00757 | -0.07 | 78.396
1.5 | 0.663 | 0.0076 | -0.071 | 87.17
2 | 0.732 | 0.00662 | -0.072 | 110.465
2.5 | 0.8 | 0.00686 | -0.074 | 116.629
3 | 0.868 | 0.00715 | -0.075 | 121.403
3.5 | 0.936 | 0.00746 | -0.076 | 125.426
4 | 1.004 | 0.008 | -0.078 | 125.388
4.5 | 1.071 | 0.00873 | -0.079 | 122.585
5 | 1.135 | 0.00936 | -0.08 | 121.209
5.5 | 1.198 | 0.00989 | -0.082 | 121.034
6 | 1.258 | 0.01131 | -0.083 | 111.165
6.5 | 1.316 | 0.01196 | -0.084 | 110.036
7 | 1.368 | 0.01252 | -0.085 | 109.261
7.5 | 1.412 | 0.01326 | -0.087 | 106.544
8 | 1.447 | 0.01418 | -0.088 | 102.046
8.5 | 1.457 | 0.01545 | -0.089 | 94.283
9 | 1.432 | 0.01683 | -0.09 | 85.07
9.5 | 1.322 | 0.01869 | -0.092 | 70.714
10 | 0.883 | 0.02131 | -0.093 | 41.407
10.5 | 0.914 | 0.02251 | -0.094 | 40.583
11 | 0.945 | 0.02306 | -0.095 | 40.994
11.5 | 0.972 | 0.02644 | -0.096 | 36.758
12 | 1.007 | 0.02476 | -0.097 | 40.677
12.5 | 1.035 | 0.02774 | -0.098 | 37.305
13 | 1.061 | 0.03134 | -0.099 | 33.873
13.5 | 1.049 | 0.04518 | -0.095 | 23.213

## 152. Re 20M Mach 0.50 (2)
BIGFOIL.COM POLAR EXPORT
NACA67-615 a=0.2
NACA67-615 a=0.2 |  |  |  | Cl Max: | 1.4487 | at alpha= | 13.5 | deg
XFOIL ncrit=9 |  |  |  | L/D Max: | 111.879 | at alpha= | 3 | deg
Re: | 20000000 |  |  | Cd Min: | 0.04095 | at alpha= | 14 | deg
Mach: | 0.5 |  |  | Cl=0 at alpha= | -99 | deg
|  |  |  | @ Cl=0.1, Cd= | 0.00569
|  |  |  | @ Cl=0.4, Cd= | 0.00569
|  |  |  | @ Cl=0.6, Cd= | 0.0063799
alpha (deg) | Cl | Cd | Cm | Cl/Cd
0 | 0.4516 | 0.00569 | -0.0721 | 79.3673
0.5 | 0.4959 | 0.00578 | -0.0679 | 85.7958
1 | 0.5138 | 0.00592 | -0.0581 | 86.7905
1.5 | 0.5554 | 0.00616 | -0.0536 | 90.1623
2 | 0.5981 | 0.00637 | -0.0495 | 93.8932
2.5 | 0.6401 | 0.00659 | -0.0453 | 97.132
3 | 0.6489 | 0.0058 | -0.0347 | 111.8793
3.5 | 0.6859 | 0.00638 | -0.0296 | 107.5078
4 | 0.7286 | 0.0069 | -0.0257 | 105.5942
4.5 | 0.7716 | 0.00751 | -0.0218 | 102.743
5 | 0.817 | 0.00806 | -0.0183 | 101.3648
5.5 | 0.8528 | 0.00892 | -0.0133 | 95.6054
6 | 0.8789 | 0.01011 | -0.0068 | 86.9337
6.5 | 0.9221 | 0.01094 | -0.0031 | 84.287
7 | 0.9603 | 0.01194 | 0.0014 | 80.4271
7.5 | 0.9956 | 0.0131 | 0.0063 | 76
8 | 1.0265 | 0.01451 | 0.0117 | 70.7443
8.5 | 1.0693 | 0.01559 | 0.0154 | 68.5888
9 | 1.1147 | 0.01668 | 0.0188 | 66.8285
10 | 1.2047 | 0.01909 | 0.0259 | 63.1063
10.5 | 1.2453 | 0.0206 | 0.0299 | 60.4515
11 | 1.2874 | 0.02218 | 0.0339 | 58.0433
11.5 | 1.325 | 0.02402 | 0.0383 | 55.1624
12 | 1.3561 | 0.02637 | 0.043 | 51.4259
12.5 | 1.3937 | 0.02856 | 0.0472 | 48.799
13 | 1.4273 | 0.03118 | 0.0516 | 45.7761
13.5 | 1.4487 | 0.03471 | 0.0565 | 41.7373
14 | 1.4328 | 0.04095 | 0.0623 | 34.989