## index
index | Re | Mach | Datasource
1 | 50000 | 0 | JavaFoil+Calcfoil stall+Eppler ext transition
2 | 50000 | 0 | XFOIL ncrit=9
3 | 50000 | 0.1 | JavaFoil+Calcfoil stall+Eppler ext transition
4 | 50000 | 0.1 | XFOIL ncrit=9
5 | 50000 | 0.25 | JavaFoil+Calcfoil stall+Eppler ext transition
6 | 50000 | 0.25 | XFOIL ncrit=9
7 | 50000 | 0.5 | JavaFoil+Calcfoil stall+Eppler ext transition
8 | 50000 | 0.5 | XFOIL ncrit=9
9 | 100000 | 0 | JavaFoil+Calcfoil stall+Eppler ext transition
10 | 100000 | 0 | XFOIL ncrit=9
11 | 100000 | 0.1 | JavaFoil+Calcfoil stall+Eppler ext transition
12 | 100000 | 0.1 | XFOIL ncrit=9
13 | 100000 | 0.25 | JavaFoil+Calcfoil stall+Eppler ext transition
14 | 100000 | 0.25 | XFOIL ncrit=9
15 | 100000 | 0.5 | JavaFoil+Calcfoil stall+Eppler ext transition
16 | 100000 | 0.5 | XFOIL ncrit=9
17 | 250000 | 0 | JavaFoil+Calcfoil stall+Eppler ext transition
18 | 250000 | 0 | XFOIL ncrit=9
19 | 250000 | 0.1 | JavaFoil+Calcfoil stall+Eppler ext transition
20 | 250000 | 0.1 | XFOIL ncrit=9
21 | 250000 | 0.25 | JavaFoil+Calcfoil stall+Eppler ext transition
22 | 250000 | 0.25 | XFOIL ncrit=9
23 | 250000 | 0.5 | JavaFoil+Calcfoil stall+Eppler ext transition
24 | 250000 | 0.5 | XFOIL ncrit=9
25 | 500000 | 0 | JavaFoil+Calcfoil stall+Eppler ext transition
26 | 500000 | 0 | XFOIL ncrit=9
27 | 500000 | 0.1 | JavaFoil+Calcfoil stall+Eppler ext transition
28 | 500000 | 0.1 | XFOIL ncrit=9
29 | 500000 | 0.25 | JavaFoil+Calcfoil stall+Eppler ext transition
30 | 500000 | 0.25 | XFOIL ncrit=9
31 | 500000 | 0.5 | JavaFoil+Calcfoil stall+Eppler ext transition
32 | 500000 | 0.5 | XFOIL ncrit=9
33 | 750000 | 0 | JavaFoil+Calcfoil stall+Eppler ext transition
34 | 750000 | 0 | XFOIL ncrit=9
35 | 750000 | 0.1 | JavaFoil+Calcfoil stall+Eppler ext transition
36 | 750000 | 0.1 | XFOIL ncrit=9
37 | 750000 | 0.25 | JavaFoil+Calcfoil stall+Eppler ext transition
38 | 750000 | 0.25 | XFOIL ncrit=9
39 | 750000 | 0.5 | JavaFoil+Calcfoil stall+Eppler ext transition
40 | 750000 | 0.5 | XFOIL ncrit=9
41 | 1000000 | 0 | JavaFoil+Calcfoil stall+Eppler ext transition
42 | 1000000 | 0 | XFOIL ncrit=9
43 | 1000000 | 0.1 | JavaFoil+Calcfoil stall+Eppler ext transition
44 | 1000000 | 0.1 | XFOIL ncrit=9
45 | 1000000 | 0.25 | JavaFoil+Calcfoil stall+Eppler ext transition
46 | 1000000 | 0.25 | XFOIL ncrit=9
47 | 1000000 | 0.5 | JavaFoil+Calcfoil stall+Eppler ext transition
48 | 1000000 | 0.5 | XFOIL ncrit=9
49 | 2000000 | 0 | JavaFoil+Calcfoil stall+Eppler ext transition
50 | 2000000 | 0 | XFOIL ncrit=9
51 | 2000000 | 0.1 | JavaFoil+Calcfoil stall+Eppler ext transition
52 | 2000000 | 0.1 | XFOIL ncrit=9
53 | 2000000 | 0.25 | JavaFoil+Calcfoil stall+Eppler ext transition
54 | 2000000 | 0.25 | XFOIL ncrit=9
55 | 2000000 | 0.5 | JavaFoil+Calcfoil stall+Eppler ext transition
56 | 2000000 | 0.5 | XFOIL ncrit=9
57 | 3000000 | 0 | JavaFoil+Calcfoil stall+Eppler ext transition
58 | 3000000 | 0 | XFOIL ncrit=9
59 | 3000000 | 0.1 | JavaFoil+Calcfoil stall+Eppler ext transition
60 | 3000000 | 0.1 | XFOIL ncrit=9
61 | 3000000 | 0.25 | JavaFoil+Calcfoil stall+Eppler ext transition
62 | 3000000 | 0.25 | XFOIL ncrit=9
63 | 3000000 | 0.5 | JavaFoil+Calcfoil stall+Eppler ext transition
64 | 3000000 | 0.5 | XFOIL ncrit=9
65 | 4000000 | 0 | JavaFoil+Calcfoil stall+Eppler ext transition
66 | 4000000 | 0 | XFOIL ncrit=9
67 | 4000000 | 0.1 | JavaFoil+Calcfoil stall+Eppler ext transition
68 | 4000000 | 0.1 | XFOIL ncrit=9
69 | 4000000 | 0.25 | JavaFoil+Calcfoil stall+Eppler ext transition
70 | 4000000 | 0.25 | XFOIL ncrit=9
71 | 4000000 | 0.5 | JavaFoil+Calcfoil stall+Eppler ext transition
72 | 4000000 | 0.5 | XFOIL ncrit=9
73 | 5000000 | 0 | JavaFoil+Calcfoil stall+Eppler ext transition
74 | 5000000 | 0 | XFOIL ncrit=9
75 | 5000000 | 0.1 | JavaFoil+Calcfoil stall+Eppler ext transition
76 | 5000000 | 0.1 | XFOIL ncrit=9
77 | 5000000 | 0.25 | JavaFoil+Calcfoil stall+Eppler ext transition
78 | 5000000 | 0.25 | XFOIL ncrit=9
79 | 5000000 | 0.5 | JavaFoil+Calcfoil stall+Eppler ext transition
80 | 5000000 | 0.5 | XFOIL ncrit=9
81 | 6000000 | 0 | JavaFoil+Calcfoil stall+Eppler ext transition
82 | 6000000 | 0 | XFOIL ncrit=9
83 | 6000000 | 0.1 | JavaFoil+Calcfoil stall+Eppler ext transition
84 | 6000000 | 0.1 | XFOIL ncrit=9
85 | 6000000 | 0.25 | JavaFoil+Calcfoil stall+Eppler ext transition
86 | 6000000 | 0.25 | XFOIL ncrit=9
87 | 6000000 | 0.5 | JavaFoil+Calcfoil stall+Eppler ext transition
88 | 6000000 | 0.5 | XFOIL ncrit=9
89 | 7000000 | 0 | JavaFoil+Calcfoil stall+Eppler ext transition
90 | 7000000 | 0 | XFOIL ncrit=9
91 | 7000000 | 0.1 | JavaFoil+Calcfoil stall+Eppler ext transition
92 | 7000000 | 0.1 | XFOIL ncrit=9
93 | 7000000 | 0.25 | JavaFoil+Calcfoil stall+Eppler ext transition
94 | 7000000 | 0.25 | XFOIL ncrit=9
95 | 7000000 | 0.5 | JavaFoil+Calcfoil stall+Eppler ext transition
96 | 7000000 | 0.5 | XFOIL ncrit=9
97 | 8000000 | 0 | JavaFoil+Calcfoil stall+Eppler ext transition
98 | 8000000 | 0 | XFOIL ncrit=9
99 | 8000000 | 0.1 | JavaFoil+Calcfoil stall+Eppler ext transition
100 | 8000000 | 0.1 | XFOIL ncrit=9
101 | 8000000 | 0.25 | JavaFoil+Calcfoil stall+Eppler ext transition
102 | 8000000 | 0.25 | XFOIL ncrit=9
103 | 8000000 | 0.5 | JavaFoil+Calcfoil stall+Eppler ext transition
104 | 8000000 | 0.5 | XFOIL ncrit=9
105 | 10000000 | 0 | JavaFoil+Calcfoil stall+Eppler ext transition
106 | 10000000 | 0 | XFOIL ncrit=9
107 | 10000000 | 0.1 | JavaFoil+Calcfoil stall+Eppler ext transition
108 | 10000000 | 0.1 | XFOIL ncrit=9
109 | 10000000 | 0.25 | JavaFoil+Calcfoil stall+Eppler ext transition
110 | 10000000 | 0.25 | XFOIL ncrit=9
111 | 10000000 | 0.5 | JavaFoil+Calcfoil stall+Eppler ext transition
112 | 10000000 | 0.5 | XFOIL ncrit=9
113 | 12000000 | 0 | JavaFoil+Calcfoil stall+Eppler ext transition
114 | 12000000 | 0 | XFOIL ncrit=9
115 | 12000000 | 0.1 | JavaFoil+Calcfoil stall+Eppler ext transition
116 | 12000000 | 0.1 | XFOIL ncrit=9
117 | 12000000 | 0.25 | JavaFoil+Calcfoil stall+Eppler ext transition
118 | 12000000 | 0.25 | XFOIL ncrit=9
119 | 12000000 | 0.5 | JavaFoil+Calcfoil stall+Eppler ext transition
120 | 12000000 | 0.5 | XFOIL ncrit=9
121 | 14000000 | 0 | JavaFoil+Calcfoil stall+Eppler ext transition
122 | 14000000 | 0 | XFOIL ncrit=9
123 | 14000000 | 0.1 | JavaFoil+Calcfoil stall+Eppler ext transition
124 | 14000000 | 0.1 | XFOIL ncrit=9
125 | 14000000 | 0.25 | JavaFoil+Calcfoil stall+Eppler ext transition
126 | 14000000 | 0.25 | XFOIL ncrit=9
127 | 14000000 | 0.5 | JavaFoil+Calcfoil stall+Eppler ext transition
128 | 14000000 | 0.5 | XFOIL ncrit=9
129 | 16000000 | 0 | JavaFoil+Calcfoil stall+Eppler ext transition
130 | 16000000 | 0 | XFOIL ncrit=9
131 | 16000000 | 0.1 | JavaFoil+Calcfoil stall+Eppler ext transition
132 | 16000000 | 0.1 | XFOIL ncrit=9
133 | 16000000 | 0.25 | JavaFoil+Calcfoil stall+Eppler ext transition
134 | 16000000 | 0.25 | XFOIL ncrit=9
135 | 16000000 | 0.5 | JavaFoil+Calcfoil stall+Eppler ext transition
136 | 16000000 | 0.5 | XFOIL ncrit=9
137 | 18000000 | 0 | JavaFoil+Calcfoil stall+Eppler ext transition
138 | 18000000 | 0 | XFOIL ncrit=9
139 | 18000000 | 0.1 | JavaFoil+Calcfoil stall+Eppler ext transition
140 | 18000000 | 0.1 | XFOIL ncrit=9
141 | 18000000 | 0.25 | JavaFoil+Calcfoil stall+Eppler ext transition
142 | 18000000 | 0.25 | XFOIL ncrit=9
143 | 18000000 | 0.5 | JavaFoil+Calcfoil stall+Eppler ext transition
144 | 18000000 | 0.5 | XFOIL ncrit=9
145 | 20000000 | 0 | JavaFoil+Calcfoil stall+Eppler ext transition
146 | 20000000 | 0 | XFOIL ncrit=9
147 | 20000000 | 0.1 | JavaFoil+Calcfoil stall+Eppler ext transition
148 | 20000000 | 0.1 | XFOIL ncrit=9
149 | 20000000 | 0.25 | JavaFoil+Calcfoil stall+Eppler ext transition
150 | 20000000 | 0.25 | XFOIL ncrit=9
151 | 20000000 | 0.5 | JavaFoil+Calcfoil stall+Eppler ext transition
152 | 20000000 | 0.5 | XFOIL ncrit=9

## 1. Re 50k Mach 0.00 (1)
BIGFOIL.COM POLAR EXPORT
Horten 16.00% thick 2.00% camber
Horten 16.00% thick 2.00% camber |  |  |  | Cl Max: | 1.436 | at alpha= | 18.5 | deg
JavaFoil+Calcfoil stall+Eppler ext transition |  |  |  | L/D Max: | 25.6 | at alpha= | 7 | deg
Re: | 50000 |  |  | Cd Min: | 0.01878 | at alpha= | -1.5 | deg
Mach: | 0 |  |  | Cl=0 at alpha= | -0.80328 | deg
|  |  |  | @ Cl=0.1, Cd= | 0.019019
|  |  |  | @ Cl=0.4, Cd= | 0.021651
|  |  |  | @ Cl=0.6, Cd= | 0.02549
alpha (deg) | Cl | Cd | Cm | Cl/Cd
-20 | -1.104 | 0.26456 | 0.006 | -4.175
-19.5 | -1.113 | 0.25162 | 0.006 | -4.424
-19 | -1.12 | 0.2387 | 0.006 | -4.693
-18.5 | -1.125 | 0.22528 | 0.006 | -4.996
-18 | -1.129 | 0.21322 | 0.006 | -5.294
-17.5 | -1.13 | 0.20134 | 0.006 | -5.612
-17 | -1.129 | 0.19044 | 0.006 | -5.927
-16.5 | -1.125 | 0.18008 | 0.006 | -6.249
-16 | -1.119 | 0.17017 | 0.006 | -6.579
-15.5 | -1.111 | 0.15994 | 0.006 | -6.947
-15 | -1.1 | 0.15109 | 0.006 | -7.282
-14.5 | -1.086 | 0.14176 | 0.006 | -7.657
-14 | -1.068 | 0.13385 | 0.006 | -7.982
-13.5 | -1.049 | 0.12548 | 0.006 | -8.358
-13 | -1.027 | 0.11821 | 0.006 | -8.687
-12.5 | -1.002 | 0.11097 | 0.006 | -9.033
-12 | -0.976 | 0.10402 | 0.006 | -9.382
-11.5 | -0.947 | 0.09758 | 0.006 | -9.706
-11 | -0.916 | 0.09138 | 0.006 | -10.026
-10.5 | -0.883 | 0.08581 | 0.005 | -10.289
-10 | -0.847 | 0.0801 | 0.005 | -10.58
-9.5 | -0.81 | 0.07516 | 0.005 | -10.784
-9 | -0.772 | 0.0704 | 0.005 | -10.968
-8.5 | -0.732 | 0.06617 | 0.005 | -11.068
-8 | -0.691 | 0.06196 | 0.005 | -11.158
-7.5 | -0.649 | 0.05785 | 0.005 | -11.225
-7 | -0.607 | 0.05366 | 0.005 | -11.32
-6.5 | -0.568 | 0.04856 | 0.006 | -11.691
-6 | -0.616 | 0.02394 | 0.008 | -25.734
-5.5 | -0.564 | 0.02272 | 0.008 | -24.804
-5 | -0.507 | 0.02213 | 0.007 | -22.912
-4.5 | -0.449 | 0.02131 | 0.007 | -21.061
-4 | -0.39 | 0.02085 | 0.007 | -18.687
-3.5 | -0.33 | 0.02015 | 0.006 | -16.361
-3 | -0.269 | 0.02054 | 0.006 | -13.11
-2.5 | -0.206 | 0.01893 | 0.005 | -10.904
-2 | -0.146 | 0.01882 | 0.005 | -7.74
-1.5 | -0.085 | 0.01878 | 0.005 | -4.518
-1 | -0.024 | 0.0188 | 0.004 | -1.273
-0.5 | 0.037 | 0.01887 | 0.004 | 1.967
0 | 0.098 | 0.01901 | 0.003 | 5.157
0.5 | 0.158 | 0.01927 | 0.003 | 8.208
1 | 0.217 | 0.01963 | 0.003 | 11.077
1.5 | 0.276 | 0.02012 | 0.002 | 13.706
2 | 0.333 | 0.02074 | 0.002 | 16.055
2.5 | 0.389 | 0.02148 | 0.001 | 18.114
3 | 0.445 | 0.02235 | 0.001 | 19.893
3.5 | 0.499 | 0.02334 | 0.001 | 21.402
4 | 0.554 | 0.02444 | 0 | 22.652
4.5 | 0.607 | 0.02565 | 0 | 23.67
5 | 0.66 | 0.02701 | -0.001 | 24.445
5.5 | 0.712 | 0.02849 | -0.001 | 25.008
6 | 0.764 | 0.0301 | -0.001 | 25.394
6.5 | 0.815 | 0.03187 | -0.002 | 25.584
7 | 0.866 | 0.03382 | -0.002 | 25.6
7.5 | 0.915 | 0.03594 | -0.002 | 25.465
8 | 0.964 | 0.03824 | -0.003 | 25.198
8.5 | 1.011 | 0.04073 | -0.003 | 24.825
9 | 1.058 | 0.04346 | -0.004 | 24.337
9.5 | 1.102 | 0.04644 | -0.004 | 23.741
10 | 1.146 | 0.04968 | -0.004 | 23.066
10.5 | 1.187 | 0.05328 | -0.005 | 22.284
11 | 1.226 | 0.05729 | -0.005 | 21.408
11.5 | 1.262 | 0.06185 | -0.005 | 20.408
12 | 1.295 | 0.06709 | -0.006 | 19.3
12.5 | 1.324 | 0.07312 | -0.006 | 18.107
13 | 1.349 | 0.08008 | -0.006 | 16.842
13.5 | 1.369 | 0.08815 | -0.006 | 15.534
14 | 1.384 | 0.09787 | -0.007 | 14.146
14.5 | 1.395 | 0.10922 | -0.007 | 12.768
15 | 1.4 | 0.12224 | -0.007 | 11.452
15.5 | 1.404 | 0.13501 | -0.006 | 10.396
16 | 1.41 | 0.14641 | -0.006 | 9.629
16.5 | 1.417 | 0.15694 | -0.006 | 9.028
17 | 1.424 | 0.16696 | -0.006 | 8.531
17.5 | 1.43 | 0.17706 | -0.006 | 8.078
18 | 1.434 | 0.18757 | -0.006 | 7.646
18.5 | 1.436 | 0.19804 | -0.006 | 7.25
19 | 1.435 | 0.20936 | -0.006 | 6.855
19.5 | 1.431 | 0.22098 | -0.006 | 6.474
20 | 1.424 | 0.23281 | -0.006 | 6.115

## 2. Re 50k Mach 0.00 (2)
BIGFOIL.COM POLAR EXPORT
Horten 16.00% thick 2.00% camber
Horten 16.00% thick 2.00% camber |  |  |  | Cl Max: | 0.713 | at alpha= | 19.5 | deg
XFOIL ncrit=9 |  |  |  | L/D Max: | 15.5829 | at alpha= | 1.5 | deg
Re: | 50000 |  |  | Cd Min: | 0.23158 | at alpha= | 19.5 | deg
Mach: | 0 |  |  | Cl=0 at alpha= | -2.7628 | deg
|  |  |  | @ Cl=0.1, Cd= | 0.034269
|  |  |  | @ Cl=0.4, Cd= | 0.030132
|  |  |  | @ Cl=0.6, Cd= | 0.1875
alpha (deg) | Cl | Cd | Cm | Cl/Cd
-12.5 | -0.4014 | 0.13982 | -0.0036 | -2.8708
-12 | -0.3847 | 0.13297 | -0.0043 | -2.8931
-11.5 | -0.3742 | 0.12702 | -0.0048 | -2.946
-11 | -0.3651 | 0.12109 | -0.0051 | -3.0151
-10.5 | -0.3766 | 0.11684 | -0.005 | -3.2232
-9.5 | -0.6017 | 0.0711 | -0.0343 | -8.4627
-9 | -0.6566 | 0.06255 | -0.0285 | -10.4972
-8.5 | -0.7008 | 0.05536 | -0.0205 | -12.659
-8 | -0.7272 | 0.04967 | -0.0118 | -14.6406
-7.5 | -0.75 | 0.04532 | -0.002 | -16.549
-7 | -0.7407 | 0.04215 | 0.0039 | -17.573
-6.5 | -0.7467 | 0.0393 | 0.0118 | -19
-6 | -0.7307 | 0.03687 | 0.0165 | -19.8183
-5.5 | -0.7125 | 0.03476 | 0.0208 | -20.4977
-5 | -0.69 | 0.03303 | 0.0245 | -20.8901
-4.5 | -0.6083 | 0.03131 | 0.0178 | -19.4283
-4 | -0.5117 | 0.02965 | 0.0094 | -17.258
-3.5 | -0.4369 | 0.02805 | 0.007 | -15.5758
-3 | -0.1621 | 0.03486 | -0.0154 | -4.65
-2.5 | 0.1796 | 0.03409 | -0.0605 | 5.2684
-2 | 0.3593 | 0.03033 | -0.0852 | 11.8464
-1.5 | 0.3998 | 0.03013 | -0.0849 | 13.2692
-1 | 0.4297 | 0.0305 | -0.0826 | 14.0885
-0.5 | 0.4598 | 0.03103 | -0.0797 | 14.8179
0 | 0.482 | 0.03216 | -0.0762 | 14.9876
0.5 | 0.5075 | 0.03321 | -0.0726 | 15.2815
1 | 0.5329 | 0.03442 | -0.0688 | 15.4823
1.5 | 0.5574 | 0.03577 | -0.0648 | 15.5829
2 | 0.58 | 0.03732 | -0.0606 | 15.5413
2.5 | 0.5985 | 0.03922 | -0.056 | 15.2601
3 | 0.6109 | 0.04153 | -0.0509 | 14.7098
3.5 | 0.6135 | 0.04442 | -0.045 | 13.8113
4 | 0.5959 | 0.04842 | -0.0376 | 12.3069
4.5 | 0.473 | 0.05671 | -0.0224 | 8.3407
5 | 0.4341 | 0.06167 | -0.0147 | 7.0391
5.5 | 0.4438 | 0.06521 | -0.011 | 6.8057
6 | 0.4133 | 0.07092 | -0.0067 | 5.8277
6.5 | 0.4202 | 0.07563 | -0.0045 | 5.556
7 | 0.41 | 0.08235 | -0.0039 | 4.9787
9 | 0.4092 | 0.10857 | -0.0042 | 3.769
9.5 | 0.4159 | 0.11291 | -0.003 | 3.6835
10 | 0.4241 | 0.1174 | -0.0022 | 3.6124
10.5 | 0.4331 | 0.12207 | -0.0016 | 3.548
11 | 0.4477 | 0.12745 | -0.0016 | 3.5128
11.5 | 0.4624 | 0.13293 | -0.0018 | 3.4785
12 | 0.4768 | 0.13849 | -0.0022 | 3.4428
12.5 | 0.4949 | 0.14461 | -0.0027 | 3.4223
13 | 0.5158 | 0.15119 | -0.0035 | 3.4116
13.5 | 0.5399 | 0.15833 | -0.0043 | 3.41
14.5 | 0.5559 | 0.16779 | -0.0064 | 3.3131
15 | 0.5601 | 0.17252 | -0.0082 | 3.2466
15.5 | 0.5717 | 0.17827 | -0.01 | 3.2069
16 | 0.592 | 0.18525 | -0.0115 | 3.1957
16.5 | 0.6281 | 0.1954 | -0.0125 | 3.2144
17 | 0.6195 | 0.19606 | -0.0155 | 3.1597
17.5 | 0.6298 | 0.20155 | -0.0182 | 3.1248
18 | 0.6603 | 0.21113 | -0.0194 | 3.1275
18.5 | 0.6648 | 0.21368 | -0.0225 | 3.1112
19 | 0.6744 | 0.21886 | -0.0257 | 3.0814
19.5 | 0.713 | 0.23158 | -0.0263 | 3.0788
20 | 0.7051 | 0.23011 | -0.0312 | 3.0642

## 3. Re 50k Mach 0.10 (1)
BIGFOIL.COM POLAR EXPORT
Horten 16.00% thick 2.00% camber
Horten 16.00% thick 2.00% camber |  |  |  | Cl Max: | 1.42 | at alpha= | 18 | deg
JavaFoil+Calcfoil stall+Eppler ext transition |  |  |  | L/D Max: | 25.441 | at alpha= | 7 | deg
Re: | 50000 |  |  | Cd Min: | 0.01884 | at alpha= | -1.5 | deg
Mach: | 0.1 |  |  | Cl=0 at alpha= | -0.80328 | deg
|  |  |  | @ Cl=0.1, Cd= | 0.019079
|  |  |  | @ Cl=0.4, Cd= | 0.021766
|  |  |  | @ Cl=0.6, Cd= | 0.025661
alpha (deg) | Cl | Cd | Cm | Cl/Cd
-20 | -1.068 | 0.27425 | 0.006 | -3.893
-19.5 | -1.08 | 0.25833 | 0.006 | -4.18
-19 | -1.09 | 0.24623 | 0.006 | -4.427
-18.5 | -1.098 | 0.23158 | 0.006 | -4.744
-18 | -1.105 | 0.21905 | 0.006 | -5.044
-17.5 | -1.109 | 0.20607 | 0.006 | -5.381
-17 | -1.111 | 0.19504 | 0.006 | -5.694
-16.5 | -1.11 | 0.18392 | 0.006 | -6.034
-16 | -1.106 | 0.17269 | 0.006 | -6.407
-15.5 | -1.1 | 0.1626 | 0.006 | -6.767
-15 | -1.092 | 0.1534 | 0.006 | -7.116
-14.5 | -1.079 | 0.14445 | 0.006 | -7.467
-14 | -1.063 | 0.13532 | 0.006 | -7.857
-13.5 | -1.045 | 0.12714 | 0.006 | -8.219
-13 | -1.024 | 0.11926 | 0.006 | -8.589
-12.5 | -1.001 | 0.11217 | 0.006 | -8.924
-12 | -0.975 | 0.10495 | 0.006 | -9.295
-11.5 | -0.947 | 0.09832 | 0.006 | -9.636
-11 | -0.917 | 0.0922 | 0.006 | -9.948
-10.5 | -0.884 | 0.08645 | 0.005 | -10.229
-10 | -0.849 | 0.08065 | 0.005 | -10.532
-9.5 | -0.813 | 0.07573 | 0.005 | -10.731
-9 | -0.774 | 0.07081 | 0.005 | -10.935
-8.5 | -0.735 | 0.06653 | 0.005 | -11.044
-8 | -0.694 | 0.06232 | 0.005 | -11.131
-7.5 | -0.652 | 0.05815 | 0.005 | -11.21
-7 | -0.61 | 0.05401 | 0.005 | -11.288
-6.5 | -0.569 | 0.0493 | 0.005 | -11.536
-6 | -0.617 | 0.02385 | 0.008 | -25.88
-5.5 | -0.566 | 0.02284 | 0.008 | -24.78
-5 | -0.509 | 0.02223 | 0.007 | -22.914
-4.5 | -0.451 | 0.02139 | 0.007 | -21.08
-4 | -0.391 | 0.02092 | 0.007 | -18.713
-3.5 | -0.331 | 0.02022 | 0.006 | -16.383
-3 | -0.271 | 0.02062 | 0.006 | -13.125
-2.5 | -0.207 | 0.01899 | 0.005 | -10.923
-2 | -0.146 | 0.01888 | 0.005 | -7.753
-1.5 | -0.085 | 0.01884 | 0.005 | -4.527
-1 | -0.024 | 0.01885 | 0.004 | -1.275
-0.5 | 0.037 | 0.01892 | 0.004 | 1.971
0 | 0.098 | 0.01907 | 0.003 | 5.162
0.5 | 0.159 | 0.01934 | 0.003 | 8.21
1 | 0.218 | 0.01972 | 0.003 | 11.07
1.5 | 0.277 | 0.02022 | 0.002 | 13.683
2 | 0.334 | 0.02086 | 0.002 | 16.023
2.5 | 0.391 | 0.02162 | 0.001 | 18.065
3 | 0.446 | 0.02251 | 0.001 | 19.831
3.5 | 0.501 | 0.02352 | 0.001 | 21.313
4 | 0.556 | 0.02464 | 0 | 22.549
4.5 | 0.609 | 0.02587 | 0 | 23.555
5 | 0.663 | 0.02723 | -0.001 | 24.333
5.5 | 0.715 | 0.02874 | -0.001 | 24.882
6 | 0.767 | 0.03038 | -0.001 | 25.252
6.5 | 0.818 | 0.03219 | -0.002 | 25.426
7 | 0.869 | 0.03415 | -0.002 | 25.441
7.5 | 0.918 | 0.03632 | -0.002 | 25.291
8 | 0.967 | 0.03866 | -0.003 | 25.02
8.5 | 1.015 | 0.0412 | -0.003 | 24.629
9 | 1.061 | 0.04399 | -0.004 | 24.121
9.5 | 1.106 | 0.04702 | -0.004 | 23.521
10 | 1.149 | 0.05031 | -0.004 | 22.848
10.5 | 1.191 | 0.05401 | -0.005 | 22.042
11 | 1.229 | 0.05818 | -0.005 | 21.128
11.5 | 1.265 | 0.06288 | -0.005 | 20.11
12 | 1.297 | 0.0683 | -0.006 | 18.984
12.5 | 1.325 | 0.07453 | -0.006 | 17.777
13 | 1.349 | 0.08178 | -0.006 | 16.49
13.5 | 1.368 | 0.09026 | -0.006 | 15.151
14 | 1.381 | 0.10052 | -0.007 | 13.735
14.5 | 1.388 | 0.11273 | -0.007 | 12.315
15 | 1.393 | 0.12563 | -0.006 | 11.09
15.5 | 1.397 | 0.13799 | -0.006 | 10.123
16 | 1.402 | 0.1493 | -0.006 | 9.392
16.5 | 1.409 | 0.15953 | -0.006 | 8.833
17 | 1.415 | 0.16963 | -0.006 | 8.34
17.5 | 1.419 | 0.17995 | -0.006 | 7.884
18 | 1.42 | 0.19075 | -0.006 | 7.447
18.5 | 1.42 | 0.20184 | -0.006 | 7.033
19 | 1.416 | 0.21338 | -0.006 | 6.637
19.5 | 1.408 | 0.22535 | -0.006 | 6.25
20 | 1.398 | 0.23793 | -0.006 | 5.876

## 4. Re 50k Mach 0.10 (2)
BIGFOIL.COM POLAR EXPORT
Horten 16.00% thick 2.00% camber
Horten 16.00% thick 2.00% camber |  |  |  | Cl Max: | 0.5821 | at alpha= | 3 | deg
XFOIL ncrit=9 |  |  |  | L/D Max: | 15.6788 | at alpha= | 1.5 | deg
Re: | 50000 |  |  | Cd Min: | 0.12745 | at alpha= | -11.5 | deg
Mach: | 0.1 |  |  | Cl=0 at alpha= | -2.7483 | deg
|  |  |  | @ Cl=0.1, Cd= | 0.034205
|  |  |  | @ Cl=0.4, Cd= | 0.03041
|  |  |  | @ Cl=0.6, Cd= | 0.08293
alpha (deg) | Cl | Cd | Cm | Cl/Cd
-11.5 | -0.3722 | 0.12745 | -0.0049 | -2.9204
-11 | -0.3627 | 0.12149 | -0.0052 | -2.9854
-10.5 | -0.3727 | 0.11717 | -0.0051 | -3.1808
-9.5 | -0.5913 | 0.07219 | -0.0351 | -8.1909
-9 | -0.6431 | 0.06373 | -0.0298 | -10.091
-8.5 | -0.6904 | 0.0564 | -0.022 | -12.2411
-8 | -0.7208 | 0.05056 | -0.0132 | -14.2563
-7.5 | -0.7462 | 0.04612 | -0.0034 | -16.1795
-7 | -0.7404 | 0.04287 | 0.003 | -17.2708
-6.5 | -0.7466 | 0.03997 | 0.0109 | -18.679
-6 | -0.7333 | 0.03745 | 0.0159 | -19.5808
-5.5 | -0.7166 | 0.03525 | 0.0205 | -20.3291
-5 | -0.6942 | 0.03346 | 0.0242 | -20.7472
-4.5 | -0.6099 | 0.0317 | 0.0171 | -19.2397
-4 | -0.5112 | 0.02995 | 0.0084 | -17.0684
-3.5 | -0.435 | 0.02828 | 0.0056 | -15.3819
-3 | -0.1878 | 0.03449 | -0.0125 | -5.4451
-2.5 | 0.1853 | 0.03412 | -0.0615 | 5.4308
-2 | 0.3632 | 0.03047 | -0.0857 | 11.9199
-1.5 | 0.4002 | 0.03041 | -0.085 | 13.1601
-1 | 0.4332 | 0.03063 | -0.0829 | 14.143
-0.5 | 0.4587 | 0.03143 | -0.0797 | 14.5943
0 | 0.4837 | 0.03241 | -0.0763 | 14.9244
0.5 | 0.5106 | 0.03338 | -0.0727 | 15.2966
1 | 0.537 | 0.03454 | -0.0689 | 15.5472
1.5 | 0.5624 | 0.03587 | -0.065 | 15.6788
2 | 0.5741 | 0.03815 | -0.0602 | 15.0485
2.5 | 0.581 | 0.04074 | -0.0549 | 14.2612
3 | 0.5821 | 0.04365 | -0.0489 | 13.3356
3.5 | 0.5782 | 0.04679 | -0.0424 | 12.3573
4 | 0.5802 | 0.04969 | -0.0362 | 11.6764
4.5 | 0.5026 | 0.05607 | -0.0244 | 8.9638
5 | 0.4252 | 0.06238 | -0.0141 | 6.8163
5.5 | 0.4324 | 0.06609 | -0.0103 | 6.5426
6 | 0.4163 | 0.07116 | -0.0066 | 5.8502
6.5 | 0.4142 | 0.07631 | -0.0043 | 5.4279
7 | 0.4079 | 0.08293 | -0.0037 | 4.9186

## 5. Re 50k Mach 0.25 (1)
BIGFOIL.COM POLAR EXPORT
Horten 16.00% thick 2.00% camber
Horten 16.00% thick 2.00% camber |  |  |  | Cl Max: | 1.349 | at alpha= | 15.5 | deg
JavaFoil+Calcfoil stall+Eppler ext transition |  |  |  | L/D Max: | 24.619 | at alpha= | 6.5 | deg
Re: | 50000 |  |  | Cd Min: | 0.01913 | at alpha= | -1.5 | deg
Mach: | 0.25 |  |  | Cl=0 at alpha= | -0.80159 | deg
|  |  |  | @ Cl=0.1, Cd= | 0.019436
|  |  |  | @ Cl=0.4, Cd= | 0.022464
|  |  |  | @ Cl=0.6, Cd= | 0.02651
alpha (deg) | Cl | Cd | Cm | Cl/Cd
-19.5 | -0.783 | 0.33725 | 0.006 | -2.321
-19 | -0.824 | 0.30923 | 0.006 | -2.664
-18.5 | -0.861 | 0.28935 | 0.006 | -2.977
-18 | -0.896 | 0.2661 | 0.006 | -3.366
-17.5 | -0.926 | 0.24819 | 0.006 | -3.731
-17 | -0.952 | 0.23168 | 0.006 | -4.111
-16.5 | -0.975 | 0.21427 | 0.006 | -4.549
-16 | -0.993 | 0.19906 | 0.006 | -4.986
-15.5 | -1.006 | 0.1853 | 0.006 | -5.429
-15 | -1.015 | 0.17249 | 0.006 | -5.882
-14.5 | -1.017 | 0.16053 | 0.006 | -6.333
-14 | -1.015 | 0.1497 | 0.006 | -6.778
-13.5 | -1.008 | 0.13896 | 0.006 | -7.256
-13 | -0.998 | 0.12954 | 0.006 | -7.703
-12.5 | -0.983 | 0.12065 | 0.006 | -8.151
-12 | -0.965 | 0.11224 | 0.006 | -8.599
-11.5 | -0.943 | 0.10439 | 0.006 | -9.037
-11 | -0.918 | 0.09725 | 0.006 | -9.44
-10.5 | -0.889 | 0.09079 | 0.005 | -9.795
-10 | -0.857 | 0.08429 | 0.005 | -10.168
-9.5 | -0.823 | 0.07872 | 0.005 | -10.451
-9 | -0.786 | 0.07354 | 0.005 | -10.687
-8.5 | -0.747 | 0.06889 | 0.005 | -10.844
-8 | -0.707 | 0.06436 | 0.005 | -10.981
-7.5 | -0.664 | 0.06007 | 0.005 | -11.062
-7 | -0.621 | 0.05598 | 0.005 | -11.1
-6.5 | -0.578 | 0.05141 | 0.005 | -11.248
-6 | -0.54 | 0.04499 | 0.006 | -12.013
-5.5 | -0.578 | 0.02355 | 0.008 | -24.541
-5 | -0.521 | 0.02246 | 0.007 | -23.214
-4.5 | -0.462 | 0.02186 | 0.007 | -21.136
-4 | -0.401 | 0.02107 | 0.007 | -19.053
-3.5 | -0.34 | 0.02138 | 0.006 | -15.894
-3 | -0.278 | 0.02099 | 0.006 | -13.228
-2.5 | -0.215 | 0.02041 | 0.006 | -10.53
-2 | -0.15 | 0.01919 | 0.005 | -7.831
-1.5 | -0.088 | 0.01913 | 0.005 | -4.575
-1 | -0.025 | 0.01915 | 0.004 | -1.289
-0.5 | 0.038 | 0.01921 | 0.004 | 1.992
0 | 0.101 | 0.01944 | 0.004 | 5.181
0.5 | 0.162 | 0.01978 | 0.003 | 8.204
1 | 0.223 | 0.02025 | 0.003 | 11.004
1.5 | 0.282 | 0.02085 | 0.002 | 13.538
2 | 0.341 | 0.02158 | 0.002 | 15.789
2.5 | 0.398 | 0.02243 | 0.001 | 17.76
3 | 0.455 | 0.02341 | 0.001 | 19.449
3.5 | 0.512 | 0.02449 | 0.001 | 20.886
4 | 0.567 | 0.0257 | 0 | 22.068
4.5 | 0.622 | 0.02705 | 0 | 23.002
5 | 0.677 | 0.02853 | -0.001 | 23.712
5.5 | 0.73 | 0.03016 | -0.001 | 24.214
6 | 0.783 | 0.03196 | -0.001 | 24.511
6.5 | 0.835 | 0.03393 | -0.002 | 24.619
7 | 0.887 | 0.03607 | -0.002 | 24.584
7.5 | 0.937 | 0.03845 | -0.003 | 24.37
8 | 0.986 | 0.04104 | -0.003 | 24.029
8.5 | 1.034 | 0.04388 | -0.003 | 23.566
9 | 1.08 | 0.047 | -0.004 | 22.984
9.5 | 1.125 | 0.05042 | -0.004 | 22.309
10 | 1.167 | 0.05419 | -0.004 | 21.542
10.5 | 1.207 | 0.05849 | -0.005 | 20.632
11 | 1.243 | 0.06338 | -0.005 | 19.611
11.5 | 1.275 | 0.06902 | -0.005 | 18.472
12 | 1.302 | 0.07562 | -0.006 | 17.216
12.5 | 1.324 | 0.08344 | -0.006 | 15.868
13 | 1.339 | 0.09282 | -0.006 | 14.43
13.5 | 1.347 | 0.10427 | -0.006 | 12.921
14 | 1.348 | 0.11777 | -0.006 | 11.446
14.5 | 1.347 | 0.13137 | -0.006 | 10.251
15 | 1.348 | 0.14323 | -0.006 | 9.413
15.5 | 1.349 | 0.15405 | -0.006 | 8.758
16 | 1.348 | 0.16459 | -0.006 | 8.189
16.5 | 1.343 | 0.17617 | -0.006 | 7.622
17 | 1.334 | 0.18807 | -0.006 | 7.091
17.5 | 1.32 | 0.20061 | -0.006 | 6.58
18 | 1.302 | 0.21475 | -0.006 | 6.063
18.5 | 1.28 | 0.2286 | -0.006 | 5.598
19 | 1.252 | 0.24454 | -0.006 | 5.12
19.5 | 1.218 | 0.2621 | -0.006 | 4.645
20 | 1.178 | 0.27936 | -0.006 | 4.218

## 6. Re 50k Mach 0.25 (2)
BIGFOIL.COM POLAR EXPORT
Horten 16.00% thick 2.00% camber
Horten 16.00% thick 2.00% camber |  |  |  | Cl Max: | 0.7208 | at alpha= | 19.5 | deg
XFOIL ncrit=9 |  |  |  | L/D Max: | 14.4899 | at alpha= | -0.5 | deg
Re: | 50000 |  |  | Cd Min: | 0.23639 | at alpha= | 19.5 | deg
Mach: | 0.25 |  |  | Cl=0 at alpha= | -2.6679 | deg
|  |  |  | @ Cl=0.1, Cd= | 0.035444
|  |  |  | @ Cl=0.4, Cd= | 0.11713
|  |  |  | @ Cl=0.6, Cd= | 0.19097
alpha (deg) | Cl | Cd | Cm | Cl/Cd
-11 | -0.3508 | 0.12366 | -0.006 | -2.8368
-10.5 | -0.3541 | 0.11896 | -0.006 | -2.9766
-9 | -0.5857 | 0.06913 | -0.0355 | -8.4724
-8.5 | -0.6343 | 0.06161 | -0.0294 | -10.2954
-8 | -0.6799 | 0.05528 | -0.0208 | -12.2992
-7.5 | -0.7208 | 0.05047 | -0.0104 | -14.2818
-7 | -0.7322 | 0.04691 | -0.0021 | -15.6086
-6.5 | -0.7439 | 0.04391 | 0.006 | -16.9415
-6 | -0.7514 | 0.04069 | 0.0135 | -18.4665
-5.5 | -0.7373 | 0.03828 | 0.0185 | -19.2607
-5 | -0.7001 | 0.0359 | 0.0195 | -19.5014
-4.5 | -0.6025 | 0.03347 | 0.0108 | -18.0012
-4 | -0.5109 | 0.03156 | 0.004 | -16.1882
-3.5 | -0.4293 | 0.02979 | -0.0002 | -14.4109
-3 | -0.2795 | 0.03254 | -0.0053 | -8.5894
-2.5 | 0.1413 | 0.03576 | -0.0548 | 3.9513
-2 | 0.369 | 0.03176 | -0.0857 | 11.6184
-1.5 | 0.4133 | 0.03151 | -0.0864 | 13.1165
-1 | 0.4417 | 0.03197 | -0.0837 | 13.8161
-0.5 | 0.4715 | 0.03254 | -0.0806 | 14.4899
0 | 0.4904 | 0.03397 | -0.0768 | 14.4363
0.5 | 0.5119 | 0.03538 | -0.0728 | 14.4686
1 | 0.5326 | 0.03695 | -0.0686 | 14.4141
1.5 | 0.5502 | 0.03881 | -0.064 | 14.1768
2 | 0.563 | 0.04099 | -0.0589 | 13.7351
2.5 | 0.5673 | 0.04367 | -0.0531 | 12.9906
3 | 0.5494 | 0.04746 | -0.0456 | 11.5761
3.5 | 0.5021 | 0.05233 | -0.0358 | 9.5949
4 | 0.4361 | 0.05724 | -0.0241 | 7.6188
4.5 | 0.4342 | 0.06055 | -0.0184 | 7.1709
5 | 0.4272 | 0.06437 | -0.0132 | 6.6366
5.5 | 0.3901 | 0.06983 | -0.0078 | 5.5864
6 | 0.4084 | 0.07371 | -0.0053 | 5.5406
6.5 | 0.3867 | 0.07964 | -0.0029 | 4.8556
7 | 0.395 | 0.08595 | -0.0027 | 4.5957
8 | 0.3472 | 0.1001 | -0.0035 | 3.4685
8.5 | 0.3583 | 0.10431 | -0.0022 | 3.435
9 | 0.3727 | 0.10886 | -0.0012 | 3.4237
9.5 | 0.3894 | 0.11384 | -0.0007 | 3.4206
10 | 0.4061 | 0.11902 | -0.0005 | 3.412
10.5 | 0.423 | 0.12435 | -0.0004 | 3.4017
11 | 0.4385 | 0.1298 | -0.0005 | 3.3783
11.5 | 0.4534 | 0.13534 | -0.0008 | 3.3501
12 | 0.4682 | 0.14099 | -0.0013 | 3.3208
12.5 | 0.4832 | 0.14676 | -0.0021 | 3.2925
13 | 0.4997 | 0.1528 | -0.003 | 3.2703
13.5 | 0.5205 | 0.15952 | -0.0041 | 3.2629
14 | 0.5458 | 0.16699 | -0.0051 | 3.2685
15 | 0.5664 | 0.17679 | -0.0081 | 3.2038
15.5 | 0.5747 | 0.18198 | -0.0103 | 3.158
16 | 0.5916 | 0.18845 | -0.0123 | 3.1393
16.5 | 0.6229 | 0.19785 | -0.0135 | 3.1483
17 | 0.6277 | 0.20078 | -0.0162 | 3.1263
17.5 | 0.6368 | 0.2059 | -0.0192 | 3.0928
18 | 0.6639 | 0.2149 | -0.0209 | 3.0893
18.5 | 0.6744 | 0.21875 | -0.0239 | 3.083
19 | 0.6846 | 0.22387 | -0.0273 | 3.058
19.5 | 0.7208 | 0.23639 | -0.0283 | 3.0492
20 | 0.7172 | 0.23562 | -0.0332 | 3.0439

## 7. Re 50k Mach 0.50 (1)
BIGFOIL.COM POLAR EXPORT
Horten 16.00% thick 2.00% camber
Horten 16.00% thick 2.00% camber |  |  |  | Cl Max: | 1.194 | at alpha= | 10.5 | deg
JavaFoil+Calcfoil stall+Eppler ext transition |  |  |  | L/D Max: | 21.515 | at alpha= | 6 | deg
Re: | 50000 |  |  | Cd Min: | 0.02046 | at alpha= | -1 | deg
Mach: | 0.5 |  |  | Cl=0 at alpha= | -0.80714 | deg
|  |  |  | @ Cl=0.1, Cd= | 0.02147
|  |  |  | @ Cl=0.4, Cd= | 0.025589
|  |  |  | @ Cl=0.6, Cd= | 0.030163
alpha (deg) | Cl | Cd | Cm | Cl/Cd
-20 | -1.064 | 0.50269 | 0.011 | -2.116
-19.5 | -1.036 | 0.47633 | 0.01 | -2.174
-19 | -1.009 | 0.48117 | 0.01 | -2.097
-18.5 | -0.982 | 0.47602 | 0.01 | -2.063
-18 | -0.954 | 0.45653 | 0.01 | -2.089
-17.5 | -0.927 | 0.45115 | 0.01 | -2.055
-17 | -0.899 | 0.4285 | 0.009 | -2.098
-16.5 | -0.872 | 0.41582 | 0.009 | -2.097
-16 | -0.844 | 0.41517 | 0.009 | -2.033
-15.5 | -0.817 | 0.39635 | 0.009 | -2.061
-15 | -0.789 | 0.39825 | 0.008 | -1.982
-14.5 | -0.761 | 0.37584 | 0.008 | -2.026
-14 | -0.733 | 0.36076 | 0.008 | -2.033
-13.5 | -0.706 | 0.36374 | 0.008 | -1.941
-13 | -0.678 | 0.34362 | 0.007 | -1.973
-12.5 | -0.651 | 0.33971 | 0.007 | -1.915
-12 | -0.623 | 0.31389 | 0.007 | -1.983
-11.5 | -0.595 | 0.28438 | 0.006 | -2.091
-11 | -0.567 | 0.26656 | 0.006 | -2.128
-10.5 | -0.539 | 0.27397 | 0.006 | -1.968
-10 | -0.511 | 0.22647 | 0.005 | -2.256
-9.5 | -0.679 | 0.12196 | 0.005 | -5.568
-9 | -0.745 | 0.10077 | 0.005 | -7.393
-8.5 | -0.75 | 0.08817 | 0.005 | -8.501
-8 | -0.732 | 0.07874 | 0.005 | -9.298
-7.5 | -0.702 | 0.07124 | 0.005 | -9.853
-7 | -0.665 | 0.06472 | 0.005 | -10.271
-6.5 | -0.623 | 0.05944 | 0.005 | -10.474
-6 | -0.577 | 0.05447 | 0.005 | -10.594
-5.5 | -0.53 | 0.05077 | 0.005 | -10.429
-5 | -0.484 | 0.04536 | 0.006 | -10.667
-4.5 | -0.507 | 0.02488 | 0.008 | -20.383
-4 | -0.443 | 0.02396 | 0.007 | -18.502
-3.5 | -0.377 | 0.0233 | 0.007 | -16.162
-3 | -0.308 | 0.02275 | 0.007 | -13.548
-2.5 | -0.239 | 0.0223 | 0.006 | -10.72
-2 | -0.169 | 0.02173 | 0.006 | -7.78
-1.5 | -0.097 | 0.02049 | 0.005 | -4.752
-1 | -0.027 | 0.02046 | 0.005 | -1.342
-0.5 | 0.043 | 0.0205 | 0.004 | 2.076
0 | 0.11 | 0.02164 | 0.004 | 5.068
0.5 | 0.176 | 0.0223 | 0.003 | 7.906
1 | 0.242 | 0.02309 | 0.003 | 10.482
1.5 | 0.307 | 0.02401 | 0.002 | 12.776
2 | 0.371 | 0.02505 | 0.002 | 14.801
2.5 | 0.434 | 0.02622 | 0.002 | 16.547
3 | 0.496 | 0.02753 | 0.001 | 18.023
3.5 | 0.558 | 0.02902 | 0.001 | 19.222
4 | 0.619 | 0.03068 | 0 | 20.168
4.5 | 0.679 | 0.03254 | 0 | 20.856
5 | 0.738 | 0.03465 | -0.001 | 21.288
5.5 | 0.795 | 0.037 | -0.001 | 21.501
6 | 0.852 | 0.03961 | -0.001 | 21.515
6.5 | 0.907 | 0.04259 | -0.002 | 21.305
7 | 0.961 | 0.04592 | -0.002 | 20.922
7.5 | 1.012 | 0.04971 | -0.003 | 20.352
8 | 1.06 | 0.05403 | -0.003 | 19.618
8.5 | 1.104 | 0.059 | -0.004 | 18.714
9 | 1.143 | 0.06486 | -0.004 | 17.625
9.5 | 1.174 | 0.07202 | -0.004 | 16.303
10 | 1.193 | 0.08111 | -0.005 | 14.714
10.5 | 1.194 | 0.0935 | -0.005 | 12.773
11 | 1.164 | 0.11163 | -0.005 | 10.428
11.5 | 1.107 | 0.12932 | -0.004 | 8.561
12 | 0.968 | 0.15409 | -0.003 | 6.279
12.5 | 0.74 | 0.25332 | -0.004 | 2.921
13 | 0.769 | 0.3063 | -0.004 | 2.51
13.5 | 0.797 | 0.34523 | -0.005 | 2.309
14 | 0.825 | 0.35276 | -0.005 | 2.34
14.5 | 0.854 | 0.3693 | -0.005 | 2.312
15 | 0.882 | 0.38353 | -0.006 | 2.301
15.5 | 0.911 | 0.40583 | -0.006 | 2.245

## 8. Re 50k Mach 0.50 (2)
BIGFOIL.COM POLAR EXPORT
Horten 16.00% thick 2.00% camber
Horten 16.00% thick 2.00% camber |  |  |  | Cl Max: | 0.5074 | at alpha= | 0.5 | deg
XFOIL ncrit=9 |  |  |  | L/D Max: | 12.126 | at alpha= | -0.5 | deg
Re: | 50000 |  |  | Cd Min: | 0.13296 | at alpha= | -11 | deg
Mach: | 0.5 |  |  | Cl=0 at alpha= | -2.1867 | deg
|  |  |  | @ Cl=0.1, Cd= | 0.040027
|  |  |  | @ Cl=0.4, Cd= | 0.08018
|  |  |  | @ Cl=0.6, Cd= | 0.08018
alpha (deg) | Cl | Cd | Cm | Cl/Cd
-11 | -0.3167 | 0.13296 | -0.0094 | -2.3819
-10.5 | -0.3052 | 0.12709 | -0.01 | -2.4014
-10 | -0.2875 | 0.12035 | -0.0106 | -2.3889
-9.5 | -0.2732 | 0.11402 | -0.0109 | -2.3961
-9 | -0.3515 | 0.0967 | -0.0293 | -3.635
-8.5 | -0.3452 | 0.0883 | -0.031 | -3.9094
-8 | -0.3638 | 0.07948 | -0.0336 | -4.5773
-7 | -0.5564 | 0.06411 | -0.0273 | -8.6788
-6.5 | -0.6299 | 0.06193 | -0.0156 | -10.1712
-6 | -0.6945 | 0.0584 | -0.0055 | -11.8921
-5.5 | -0.6653 | 0.05183 | -0.0086 | -12.8362
-5 | -0.6248 | 0.04591 | -0.0113 | -13.6092
-4.5 | -0.5683 | 0.04143 | -0.0133 | -13.7171
-4 | -0.5086 | 0.03851 | -0.0135 | -13.207
-3.5 | -0.4243 | 0.036 | -0.0165 | -11.7861
-3 | -0.3464 | 0.03431 | -0.0176 | -10.0962
-2.5 | -0.261 | 0.03461 | -0.0153 | -7.5412
-2 | 0.1555 | 0.04086 | -0.0522 | 3.8057
-1.5 | 0.3656 | 0.03954 | -0.0759 | 9.2463
-1 | 0.4682 | 0.03886 | -0.0868 | 12.0484
-0.5 | 0.4871 | 0.04017 | -0.0826 | 12.126
0 | 0.5035 | 0.04185 | -0.078 | 12.0311
0.5 | 0.5074 | 0.04431 | -0.0722 | 11.4511
1 | 0.5002 | 0.04727 | -0.0654 | 10.5818
1.5 | 0.495 | 0.05018 | -0.0585 | 9.8645
2 | 0.4468 | 0.0544 | -0.0484 | 8.2132
2.5 | 0.3734 | 0.05855 | -0.0358 | 6.3775
3 | 0.3561 | 0.06163 | -0.0282 | 5.778
3.5 | 0.3651 | 0.06445 | -0.0228 | 5.6649
4 | 0.3225 | 0.06839 | -0.0149 | 4.7156
4.5 | 0.3239 | 0.07192 | -0.0102 | 4.5036
5 | 0.3269 | 0.07581 | -0.0063 | 4.3121
5.5 | 0.3201 | 0.08018 | -0.0028 | 3.9923

## 9. Re 100k Mach 0.00 (1)
BIGFOIL.COM POLAR EXPORT
Horten 16.00% thick 2.00% camber
Horten 16.00% thick 2.00% camber |  |  |  | Cl Max: | 1.484 | at alpha= | 16.5 | deg
JavaFoil+Calcfoil stall+Eppler ext transition |  |  |  | L/D Max: | 39.168 | at alpha= | 6.5 | deg
Re: | 100000 |  |  | Cd Min: | 0.0136 | at alpha= | -1 | deg
Mach: | 0 |  |  | Cl=0 at alpha= | -0.80328 | deg
|  |  |  | @ Cl=0.1, Cd= | 0.014232
|  |  |  | @ Cl=0.4, Cd= | 0.015413
|  |  |  | @ Cl=0.6, Cd= | 0.017101
alpha (deg) | Cl | Cd | Cm | Cl/Cd
-20 | -1.106 | 0.23023 | 0.007 | -4.802
-19.5 | -1.114 | 0.21814 | 0.007 | -5.108
-19 | -1.121 | 0.20755 | 0.007 | -5.403
-18.5 | -1.127 | 0.19688 | 0.007 | -5.723
-18 | -1.13 | 0.18677 | 0.007 | -6.05
-17.5 | -1.131 | 0.17669 | 0.007 | -6.402
-17 | -1.13 | 0.16759 | 0.007 | -6.744
-16.5 | -1.127 | 0.15818 | 0.006 | -7.123
-16 | -1.121 | 0.14981 | 0.006 | -7.482
-15.5 | -1.113 | 0.14127 | 0.006 | -7.877
-15 | -1.102 | 0.13292 | 0.006 | -8.29
-14.5 | -1.087 | 0.12568 | 0.006 | -8.652
-14 | -1.07 | 0.11811 | 0.006 | -9.061
-13.5 | -1.051 | 0.11123 | 0.006 | -9.447
-13 | -1.029 | 0.1046 | 0.006 | -9.838
-12.5 | -1.005 | 0.09829 | 0.006 | -10.223
-12 | -0.979 | 0.09232 | 0.006 | -10.601
-11.5 | -0.95 | 0.08646 | 0.006 | -10.991
-11 | -0.92 | 0.08093 | 0.006 | -11.364
-10.5 | -0.887 | 0.07593 | 0.006 | -11.681
-10 | -0.852 | 0.07082 | 0.006 | -12.037
-9.5 | -0.817 | 0.066 | 0.006 | -12.377
-9 | -0.781 | 0.06097 | 0.006 | -12.813
-8.5 | -0.747 | 0.05499 | 0.006 | -13.583
-8 | -0.8 | 0.02694 | 0.009 | -29.682
-7.5 | -0.781 | 0.02235 | 0.009 | -34.943
-7 | -0.732 | 0.02137 | 0.009 | -34.255
-6.5 | -0.679 | 0.02029 | 0.008 | -33.456
-6 | -0.624 | 0.01968 | 0.008 | -31.695
-5.5 | -0.567 | 0.01917 | 0.008 | -29.574
-5 | -0.509 | 0.01871 | 0.007 | -27.205
-4.5 | -0.45 | 0.01831 | 0.007 | -24.585
-4 | -0.391 | 0.01791 | 0.007 | -21.809
-3.5 | -0.33 | 0.01714 | 0.006 | -19.274
-3 | -0.27 | 0.0156 | 0.006 | -17.293
-2.5 | -0.208 | 0.01444 | 0.005 | -14.418
-2 | -0.147 | 0.01395 | 0.005 | -10.528
-1.5 | -0.086 | 0.01394 | 0.005 | -6.14
-1 | -0.024 | 0.0136 | 0.004 | -1.774
-0.5 | 0.037 | 0.01367 | 0.004 | 2.735
0 | 0.099 | 0.01423 | 0.003 | 6.97
0.5 | 0.161 | 0.01438 | 0.003 | 11.174
1 | 0.222 | 0.01457 | 0.003 | 15.228
1.5 | 0.283 | 0.01481 | 0.002 | 19.099
2 | 0.343 | 0.01509 | 0.002 | 22.756
2.5 | 0.403 | 0.01543 | 0.001 | 26.149
3 | 0.463 | 0.01583 | 0.001 | 29.243
3.5 | 0.521 | 0.0163 | 0.001 | 31.995
4 | 0.579 | 0.01685 | 0 | 34.345
4.5 | 0.635 | 0.01752 | 0 | 36.248
5 | 0.69 | 0.01832 | -0.001 | 37.661
5.5 | 0.744 | 0.01927 | -0.001 | 38.6
6 | 0.797 | 0.02038 | -0.001 | 39.084
6.5 | 0.848 | 0.02166 | -0.002 | 39.168
7 | 0.899 | 0.0231 | -0.002 | 38.903
7.5 | 0.948 | 0.02474 | -0.003 | 38.33
8 | 0.997 | 0.02658 | -0.003 | 37.504
8.5 | 1.044 | 0.02863 | -0.003 | 36.47
9 | 1.09 | 0.03091 | -0.004 | 35.258
9.5 | 1.134 | 0.03348 | -0.004 | 33.882
10 | 1.177 | 0.03634 | -0.005 | 32.381
10.5 | 1.217 | 0.03926 | -0.005 | 31.004
11 | 1.256 | 0.04283 | -0.005 | 29.325
11.5 | 1.292 | 0.04675 | -0.006 | 27.629
12 | 1.325 | 0.05098 | -0.006 | 25.998
12.5 | 1.357 | 0.05566 | -0.006 | 24.373
13 | 1.385 | 0.06065 | -0.007 | 22.827
13.5 | 1.409 | 0.06613 | -0.007 | 21.313
14 | 1.431 | 0.07215 | -0.007 | 19.839
14.5 | 1.45 | 0.07877 | -0.007 | 18.413
15 | 1.466 | 0.0862 | -0.008 | 17.003
15.5 | 1.476 | 0.09457 | -0.008 | 15.608
16 | 1.483 | 0.10402 | -0.008 | 14.253
16.5 | 1.484 | 0.11492 | -0.008 | 12.918
17 | 1.483 | 0.1269 | -0.008 | 11.685
17.5 | 1.478 | 0.13992 | -0.008 | 10.564
18 | 1.471 | 0.1538 | -0.008 | 9.564
18.5 | 1.463 | 0.16731 | -0.008 | 8.744
19 | 1.456 | 0.1799 | -0.008 | 8.091
19.5 | 1.446 | 0.19182 | -0.008 | 7.54
20 | 1.435 | 0.20375 | -0.008 | 7.045

## 10. Re 100k Mach 0.00 (2)
BIGFOIL.COM POLAR EXPORT
Horten 16.00% thick 2.00% camber
Horten 16.00% thick 2.00% camber |  |  |  | Cl Max: | 1.2356 | at alpha= | 13.5 | deg
XFOIL ncrit=9 |  |  |  | L/D Max: | 38.0612 | at alpha= | 7 | deg
Re: | 100000 |  |  | Cd Min: | 0.20543 | at alpha= | 18.5 | deg
Mach: | 0 |  |  | Cl=0 at alpha= | -2.1398 | deg
|  |  |  | @ Cl=0.1, Cd= | 0.021763
|  |  |  | @ Cl=0.4, Cd= | 0.022424
|  |  |  | @ Cl=0.6, Cd= | 0.021177
alpha (deg) | Cl | Cd | Cm | Cl/Cd
-14 | -0.4606 | 0.1481 | -0.0083 | -3.1101
-13.5 | -0.4446 | 0.14204 | -0.0096 | -3.1301
-13 | -0.4441 | 0.13451 | -0.0125 | -3.3016
-12.5 | -0.4674 | 0.12838 | -0.0178 | -3.6408
-11.5 | -0.791 | 0.06209 | -0.0474 | -12.7396
-11 | -0.8368 | 0.05551 | -0.0389 | -15.0748
-10 | -0.8359 | 0.04608 | -0.0277 | -18.1402
-9.5 | -0.8411 | 0.04159 | -0.02 | -20.2236
-9 | -0.8445 | 0.0376 | -0.0115 | -22.4601
-8.5 | -0.819 | 0.03512 | -0.0072 | -23.32
-8 | -0.8165 | 0.03292 | 0.001 | -24.8026
-7.5 | -0.8065 | 0.03109 | 0.0072 | -25.9408
-7 | -0.7445 | 0.02886 | 0.0041 | -25.797
-6.5 | -0.6458 | 0.02656 | -0.0049 | -24.3148
-6 | -0.5548 | 0.0245 | -0.0121 | -22.6449
-5.5 | -0.4576 | 0.02233 | -0.0201 | -20.4926
-5 | -0.3704 | 0.02033 | -0.0259 | -18.2194
-4.5 | -0.3119 | 0.01867 | -0.0261 | -16.7059
-4 | -0.2701 | 0.017 | -0.0224 | -15.8882
-3.5 | -0.2249 | 0.01688 | -0.0174 | -13.3235
-3 | -0.1573 | 0.01792 | -0.0157 | -8.7779
-2.5 | -0.0737 | 0.01945 | -0.0168 | -3.7892
-2 | 0.0286 | 0.02098 | -0.0219 | 1.3632
-1.5 | 0.118 | 0.02196 | -0.0257 | 5.3734
-1 | 0.2229 | 0.02261 | -0.0332 | 9.8585
-0.5 | 0.3081 | 0.02281 | -0.0382 | 13.5072
0 | 0.401 | 0.02242 | -0.0454 | 17.8858
0.5 | 0.4819 | 0.02192 | -0.051 | 21.9845
1 | 0.568 | 0.02107 | -0.0578 | 26.9578
1.5 | 0.6039 | 0.02119 | -0.0553 | 28.4993
2 | 0.64 | 0.02138 | -0.0527 | 29.9345
2.5 | 0.6764 | 0.02165 | -0.05 | 31.2425
3 | 0.7128 | 0.02199 | -0.0473 | 32.4147
3.5 | 0.7492 | 0.02239 | -0.0444 | 33.4614
4 | 0.7855 | 0.02283 | -0.0414 | 34.4065
4.5 | 0.8218 | 0.0233 | -0.0384 | 35.2704
5 | 0.8583 | 0.02376 | -0.0352 | 36.1237
5.5 | 0.8955 | 0.02423 | -0.0321 | 36.9583
6 | 0.9333 | 0.02471 | -0.029 | 37.7701
6.5 | 0.9649 | 0.02539 | -0.025 | 38.0032
7 | 0.9953 | 0.02615 | -0.0209 | 38.0612
7.5 | 1.0246 | 0.02695 | -0.0165 | 38.0186
8 | 1.0528 | 0.02778 | -0.012 | 37.8978
8.5 | 1.0801 | 0.02864 | -0.0073 | 37.713
9 | 1.1063 | 0.02954 | -0.0025 | 37.4509
9.5 | 1.131 | 0.03048 | 0.0024 | 37.1063
10 | 1.1538 | 0.03149 | 0.0075 | 36.6402
10.5 | 1.174 | 0.03261 | 0.0128 | 36.0012
11 | 1.1906 | 0.03386 | 0.0183 | 35.1624
11.5 | 1.2025 | 0.03529 | 0.0242 | 34.0748
12 | 1.2078 | 0.03688 | 0.0308 | 32.7495
12.5 | 1.2141 | 0.03866 | 0.0365 | 31.4046
13 | 1.2234 | 0.04069 | 0.0409 | 30.0664
13.5 | 1.2356 | 0.04294 | 0.0443 | 28.775
14 | 1.1935 | 0.04856 | 0.0486 | 24.5778
14.5 | 1.1865 | 0.05312 | 0.0502 | 22.3362
15 | 1.1987 | 0.05646 | 0.0514 | 21.231
15.5 | 1.1061 | 0.07077 | 0.0482 | 15.6295
16 | 1.1242 | 0.07399 | 0.0487 | 15.1939
18 | 0.6633 | 0.19851 | -0.0139 | 3.3414
18.5 | 0.6772 | 0.20543 | -0.0166 | 3.2965

## 11. Re 100k Mach 0.10 (1)
BIGFOIL.COM POLAR EXPORT
Horten 16.00% thick 2.00% camber
Horten 16.00% thick 2.00% camber |  |  |  | Cl Max: | 1.473 | at alpha= | 16 | deg
JavaFoil+Calcfoil stall+Eppler ext transition |  |  |  | L/D Max: | 38.862 | at alpha= | 6.5 | deg
Re: | 100000 |  |  | Cd Min: | 0.01363 | at alpha= | -1 | deg
Mach: | 0.1 |  |  | Cl=0 at alpha= | -0.80645 | deg
|  |  |  | @ Cl=0.1, Cd= | 0.01427
|  |  |  | @ Cl=0.4, Cd= | 0.015471
|  |  |  | @ Cl=0.6, Cd= | 0.017184
alpha (deg) | Cl | Cd | Cm | Cl/Cd
-20 | -1.069 | 0.23681 | 0.007 | -4.513
-19.5 | -1.081 | 0.22396 | 0.007 | -4.826
-19 | -1.091 | 0.21284 | 0.007 | -5.126
-18.5 | -1.1 | 0.2019 | 0.007 | -5.446
-18 | -1.106 | 0.19082 | 0.007 | -5.796
-17.5 | -1.11 | 0.18039 | 0.007 | -6.154
-17 | -1.112 | 0.17021 | 0.007 | -6.532
-16.5 | -1.111 | 0.161 | 0.006 | -6.901
-16 | -1.108 | 0.15203 | 0.006 | -7.287
-15.5 | -1.102 | 0.14327 | 0.006 | -7.69
-15 | -1.093 | 0.135 | 0.006 | -8.097
-14.5 | -1.08 | 0.12737 | 0.006 | -8.482
-14 | -1.065 | 0.11968 | 0.006 | -8.899
-13.5 | -1.047 | 0.11258 | 0.006 | -9.3
-13 | -1.026 | 0.1057 | 0.006 | -9.711
-12.5 | -1.003 | 0.09926 | 0.006 | -10.108
-12 | -0.978 | 0.09302 | 0.006 | -10.514
-11.5 | -0.95 | 0.08724 | 0.006 | -10.894
-11 | -0.921 | 0.08165 | 0.006 | -11.274
-10.5 | -0.888 | 0.07659 | 0.006 | -11.596
-10 | -0.854 | 0.07137 | 0.006 | -11.967
-9.5 | -0.819 | 0.06659 | 0.006 | -12.293
-9 | -0.783 | 0.06174 | 0.006 | -12.674
-8.5 | -0.747 | 0.056 | 0.006 | -13.348
-8 | -0.731 | 0.04402 | 0.007 | -16.606
-7.5 | -0.783 | 0.02259 | 0.009 | -34.65
-7 | -0.735 | 0.02118 | 0.009 | -34.692
-6.5 | -0.682 | 0.0204 | 0.008 | -33.415
-6 | -0.626 | 0.0198 | 0.008 | -31.634
-5.5 | -0.569 | 0.01924 | 0.008 | -29.585
-5 | -0.511 | 0.01877 | 0.007 | -27.23
-4.5 | -0.452 | 0.01836 | 0.007 | -24.624
-4 | -0.392 | 0.018 | 0.007 | -21.802
-3.5 | -0.332 | 0.01721 | 0.006 | -19.287
-3 | -0.271 | 0.01681 | 0.006 | -16.12
-2.5 | -0.209 | 0.01449 | 0.005 | -14.437
-2 | -0.148 | 0.01401 | 0.005 | -10.541
-1.5 | -0.086 | 0.01399 | 0.005 | -6.147
-1 | -0.024 | 0.01363 | 0.004 | -1.778
-0.5 | 0.038 | 0.01371 | 0.004 | 2.741
0 | 0.1 | 0.01427 | 0.004 | 6.984
0.5 | 0.161 | 0.01442 | 0.003 | 11.196
1 | 0.223 | 0.01462 | 0.003 | 15.254
1.5 | 0.284 | 0.01486 | 0.002 | 19.125
2 | 0.345 | 0.01515 | 0.002 | 22.775
2.5 | 0.405 | 0.0155 | 0.001 | 26.157
3 | 0.465 | 0.0159 | 0.001 | 29.235
3.5 | 0.524 | 0.01638 | 0.001 | 31.957
4 | 0.581 | 0.01695 | 0 | 34.273
4.5 | 0.637 | 0.01764 | 0 | 36.129
5 | 0.693 | 0.01847 | -0.001 | 37.492
5.5 | 0.747 | 0.01945 | -0.001 | 38.375
6 | 0.799 | 0.02059 | -0.001 | 38.817
6.5 | 0.851 | 0.0219 | -0.002 | 38.862
7 | 0.902 | 0.02339 | -0.002 | 38.567
7.5 | 0.952 | 0.02506 | -0.003 | 37.97
8 | 1 | 0.02694 | -0.003 | 37.126
8.5 | 1.047 | 0.02903 | -0.003 | 36.078
9 | 1.093 | 0.03137 | -0.004 | 34.848
9.5 | 1.138 | 0.03399 | -0.004 | 33.464
10 | 1.18 | 0.03693 | -0.005 | 31.958
10.5 | 1.22 | 0.0402 | -0.005 | 30.357
11 | 1.259 | 0.04358 | -0.005 | 28.878
11.5 | 1.294 | 0.04761 | -0.006 | 27.182
12 | 1.327 | 0.05195 | -0.006 | 25.549
12.5 | 1.358 | 0.05677 | -0.006 | 23.919
13 | 1.385 | 0.0619 | -0.007 | 22.373
13.5 | 1.409 | 0.06757 | -0.007 | 20.851
14 | 1.43 | 0.07385 | -0.007 | 19.359
14.5 | 1.447 | 0.08077 | -0.007 | 17.914
15 | 1.461 | 0.08853 | -0.008 | 16.5
15.5 | 1.469 | 0.0973 | -0.008 | 15.099
16 | 1.473 | 0.10745 | -0.008 | 13.708
16.5 | 1.473 | 0.11879 | -0.008 | 12.397
17 | 1.468 | 0.13176 | -0.008 | 11.138
17.5 | 1.46 | 0.14536 | -0.008 | 10.045
18 | 1.451 | 0.15904 | -0.008 | 9.126
18.5 | 1.442 | 0.17266 | -0.008 | 8.349
19 | 1.432 | 0.18492 | -0.008 | 7.746
19.5 | 1.421 | 0.197 | -0.008 | 7.212
20 | 1.408 | 0.20864 | -0.008 | 6.748

## 12. Re 100k Mach 0.10 (2)
BIGFOIL.COM POLAR EXPORT
Horten 16.00% thick 2.00% camber
Horten 16.00% thick 2.00% camber |  |  |  | Cl Max: | 1.214 | at alpha= | 13.5 | deg
XFOIL ncrit=9 |  |  |  | L/D Max: | 38.0645 | at alpha= | 7 | deg
Re: | 100000 |  |  | Cd Min: | 0.20612 | at alpha= | 18.5 | deg
Mach: | 0.1 |  |  | Cl=0 at alpha= | -2.1158 | deg
|  |  |  | @ Cl=0.1, Cd= | 0.02178
|  |  |  | @ Cl=0.4, Cd= | 0.022545
|  |  |  | @ Cl=0.6, Cd= | 0.021298
alpha (deg) | Cl | Cd | Cm | Cl/Cd
-15.5 | -0.492 | 0.16958 | -0.0013 | -2.9013
-15 | -0.4771 | 0.16176 | -0.0034 | -2.9494
-14.5 | -0.4629 | 0.15604 | -0.0053 | -2.9665
-14 | -0.4584 | 0.1487 | -0.0082 | -3.0827
-13.5 | -0.4428 | 0.14263 | -0.0096 | -3.1045
-13 | -0.4416 | 0.13515 | -0.0124 | -3.2675
-12.5 | -0.4625 | 0.12914 | -0.0175 | -3.5814
-12 | -0.5876 | 0.08805 | -0.043 | -6.6735
-11.5 | -0.7754 | 0.06349 | -0.0492 | -12.2129
-11 | -0.822 | 0.05688 | -0.0412 | -14.4515
-10.5 | -0.8573 | 0.05057 | -0.0325 | -16.9527
-10 | -0.8227 | 0.04738 | -0.0304 | -17.3639
-9.5 | -0.8333 | 0.04264 | -0.0222 | -19.5427
-9 | -0.8432 | 0.03864 | -0.0128 | -21.8219
-8.5 | -0.8179 | 0.03579 | -0.0086 | -22.8528
-8 | -0.8157 | 0.03349 | -0.0004 | -24.3565
-7.5 | -0.8102 | 0.03158 | 0.0066 | -25.6555
-7 | -0.7445 | 0.02922 | 0.0029 | -25.4791
-6.5 | -0.6461 | 0.02681 | -0.006 | -24.0992
-6 | -0.554 | 0.02473 | -0.0132 | -22.4019
-5.5 | -0.4561 | 0.02254 | -0.0212 | -20.2351
-5 | -0.3676 | 0.02041 | -0.0271 | -18.0108
-4.5 | -0.3106 | 0.01881 | -0.0269 | -16.5125
-4 | -0.2697 | 0.01721 | -0.0231 | -15.6711
-3.5 | -0.2264 | 0.01689 | -0.0178 | -13.4044
-3 | -0.1631 | 0.01783 | -0.0152 | -9.1475
-2.5 | -0.075 | 0.01947 | -0.017 | -3.8521
-2 | 0.0226 | 0.02095 | -0.0211 | 1.0788
-1.5 | 0.1261 | 0.02206 | -0.0271 | 5.7162
-1 | 0.2195 | 0.0227 | -0.0326 | 9.6696
-0.5 | 0.3044 | 0.02296 | -0.0374 | 13.2578
0 | 0.4012 | 0.02254 | -0.0451 | 17.7995
0.5 | 0.4815 | 0.0221 | -0.0504 | 21.7873
1 | 0.569 | 0.02125 | -0.0575 | 26.7765
1.5 | 0.6079 | 0.02131 | -0.0554 | 28.5265
2 | 0.6443 | 0.0215 | -0.0528 | 29.9674
2.5 | 0.6807 | 0.02177 | -0.0501 | 31.2678
3 | 0.7171 | 0.02212 | -0.0473 | 32.4186
3.5 | 0.7535 | 0.02254 | -0.0444 | 33.4295
4 | 0.7896 | 0.02301 | -0.0413 | 34.3155
4.5 | 0.8254 | 0.02351 | -0.0382 | 35.1085
5 | 0.861 | 0.02404 | -0.0348 | 35.8153
5.5 | 0.8964 | 0.02462 | -0.0314 | 36.4094
6 | 0.932 | 0.02518 | -0.028 | 37.0135
6.5 | 0.9682 | 0.02574 | -0.0245 | 37.6146
7 | 1.003 | 0.02635 | -0.0208 | 38.0645
7.5 | 1.032 | 0.02714 | -0.0163 | 38.0251
8 | 1.0595 | 0.02799 | -0.0116 | 37.8528
8.5 | 1.0859 | 0.02888 | -0.0067 | 37.6004
9 | 1.1109 | 0.02982 | -0.0016 | 37.2535
9.5 | 1.1346 | 0.03081 | 0.0035 | 36.8257
10 | 1.156 | 0.03188 | 0.0089 | 36.261
10.5 | 1.1745 | 0.03306 | 0.0144 | 35.5263
11 | 1.188 | 0.03442 | 0.0204 | 34.5148
11.5 | 1.1938 | 0.03605 | 0.0271 | 33.1151
12 | 1.1926 | 0.03787 | 0.0342 | 31.4919
12.5 | 1.1962 | 0.03997 | 0.0396 | 29.9274
13 | 1.2033 | 0.04232 | 0.0436 | 28.4334
13.5 | 1.214 | 0.04483 | 0.0467 | 27.0801
14 | 1.1714 | 0.05113 | 0.0498 | 22.9102
14.5 | 1.1562 | 0.05674 | 0.0508 | 20.3772
15 | 1.0489 | 0.07357 | 0.0461 | 14.2572
16 | 1.0714 | 0.08188 | 0.0461 | 13.085
17 | 0.6355 | 0.18704 | -0.0093 | 3.3977
17.5 | 0.6729 | 0.1949 | -0.0089 | 3.4525
18 | 0.6647 | 0.19925 | -0.014 | 3.336
18.5 | 0.6763 | 0.20612 | -0.0171 | 3.2811

## 13. Re 100k Mach 0.25 (1)
BIGFOIL.COM POLAR EXPORT
Horten 16.00% thick 2.00% camber
Horten 16.00% thick 2.00% camber |  |  |  | Cl Max: | 1.414 | at alpha= | 14.5 | deg
JavaFoil+Calcfoil stall+Eppler ext transition |  |  |  | L/D Max: | 37.327 | at alpha= | 6 | deg
Re: | 100000 |  |  | Cd Min: | 0.01385 | at alpha= | -1.5 | deg
Mach: | 0.25 |  |  | Cl=0 at alpha= | -0.80469 | deg
|  |  |  | @ Cl=0.1, Cd= | 0.014487
|  |  |  | @ Cl=0.4, Cd= | 0.015764
|  |  |  | @ Cl=0.6, Cd= | 0.017671
alpha (deg) | Cl | Cd | Cm | Cl/Cd
-19.5 | -0.783 | 0.27943 | 0.006 | -2.803
-19 | -0.824 | 0.26037 | 0.006 | -3.165
-18.5 | -0.862 | 0.24136 | 0.006 | -3.571
-18 | -0.896 | 0.22642 | 0.006 | -3.958
-17.5 | -0.927 | 0.21056 | 0.006 | -4.401
-17 | -0.953 | 0.19627 | 0.006 | -4.856
-16.5 | -0.975 | 0.18272 | 0.006 | -5.339
-16 | -0.993 | 0.17036 | 0.006 | -5.831
-15.5 | -1.007 | 0.16014 | 0.006 | -6.287
-15 | -1.015 | 0.14898 | 0.006 | -6.816
-14.5 | -1.018 | 0.13919 | 0.006 | -7.312
-14 | -1.016 | 0.13035 | 0.006 | -7.793
-13.5 | -1.01 | 0.12169 | 0.006 | -8.297
-13 | -0.999 | 0.11359 | 0.006 | -8.798
-12.5 | -0.985 | 0.10602 | 0.006 | -9.29
-12 | -0.967 | 0.09865 | 0.006 | -9.802
-11.5 | -0.945 | 0.09215 | 0.006 | -10.259
-11 | -0.92 | 0.08592 | 0.006 | -10.712
-10.5 | -0.892 | 0.08015 | 0.006 | -11.13
-10 | -0.86 | 0.07496 | 0.006 | -11.477
-9.5 | -0.827 | 0.06982 | 0.006 | -11.842
-9 | -0.791 | 0.06489 | 0.006 | -12.194
-8.5 | -0.755 | 0.05993 | 0.006 | -12.589
-8 | -0.719 | 0.0541 | 0.006 | -13.29
-7.5 | -0.766 | 0.02695 | 0.009 | -28.434
-7 | -0.747 | 0.02215 | 0.009 | -33.73
-6.5 | -0.696 | 0.02114 | 0.008 | -32.916
-6 | -0.641 | 0.0204 | 0.008 | -31.403
-5.5 | -0.583 | 0.01979 | 0.008 | -29.46
-5 | -0.524 | 0.01926 | 0.007 | -27.204
-4.5 | -0.464 | 0.01878 | 0.007 | -24.684
-4 | -0.402 | 0.01795 | 0.007 | -22.422
-3.5 | -0.341 | 0.01755 | 0.006 | -19.407
-3 | -0.278 | 0.01718 | 0.006 | -16.189
-2.5 | -0.215 | 0.015 | 0.006 | -14.356
-2 | -0.152 | 0.01425 | 0.005 | -10.638
-1.5 | -0.088 | 0.01385 | 0.005 | -6.378
-1 | -0.025 | 0.01386 | 0.004 | -1.796
-0.5 | 0.039 | 0.0144 | 0.004 | 2.681
0 | 0.102 | 0.01449 | 0.004 | 7.056
0.5 | 0.166 | 0.01466 | 0.003 | 11.298
1 | 0.229 | 0.01487 | 0.003 | 15.377
1.5 | 0.291 | 0.01514 | 0.002 | 19.244
2 | 0.354 | 0.01547 | 0.002 | 22.855
2.5 | 0.415 | 0.01586 | 0.001 | 26.169
3 | 0.476 | 0.01633 | 0.001 | 29.133
3.5 | 0.535 | 0.01689 | 0.001 | 31.682
4 | 0.593 | 0.01757 | 0 | 33.765
4.5 | 0.65 | 0.01839 | 0 | 35.355
5 | 0.706 | 0.01937 | -0.001 | 36.458
5.5 | 0.761 | 0.02051 | -0.001 | 37.1
6 | 0.814 | 0.02182 | -0.001 | 37.327
6.5 | 0.867 | 0.02331 | -0.002 | 37.195
7 | 0.919 | 0.02499 | -0.002 | 36.767
7.5 | 0.969 | 0.02687 | -0.003 | 36.059
8 | 1.018 | 0.02899 | -0.003 | 35.119
8.5 | 1.066 | 0.03136 | -0.003 | 33.979
9 | 1.111 | 0.03402 | -0.004 | 32.667
9.5 | 1.155 | 0.03701 | -0.004 | 31.215
10 | 1.197 | 0.04039 | -0.005 | 29.633
10.5 | 1.236 | 0.04417 | -0.005 | 27.978
11 | 1.272 | 0.04835 | -0.005 | 26.305
11.5 | 1.304 | 0.053 | -0.006 | 24.613
12 | 1.334 | 0.05806 | -0.006 | 22.971
12.5 | 1.36 | 0.06342 | -0.006 | 21.438
13 | 1.381 | 0.06967 | -0.007 | 19.819
13.5 | 1.397 | 0.07675 | -0.007 | 18.203
14 | 1.409 | 0.08471 | -0.007 | 16.627
14.5 | 1.414 | 0.09399 | -0.007 | 15.049
15 | 1.414 | 0.10481 | -0.008 | 13.494
15.5 | 1.406 | 0.11751 | -0.008 | 11.964
16 | 1.391 | 0.13178 | -0.008 | 10.558
16.5 | 1.372 | 0.14719 | -0.007 | 9.321
17 | 1.352 | 0.1617 | -0.007 | 8.361
17.5 | 1.332 | 0.17498 | -0.007 | 7.611
18 | 1.31 | 0.18746 | -0.007 | 6.989
18.5 | 1.286 | 0.20027 | -0.007 | 6.42
19 | 1.256 | 0.2138 | -0.007 | 5.877
19.5 | 1.221 | 0.22759 | -0.007 | 5.364

## 14. Re 100k Mach 0.25 (2)
BIGFOIL.COM POLAR EXPORT
Horten 16.00% thick 2.00% camber
Horten 16.00% thick 2.00% camber |  |  |  | Cl Max: | 1.1419 | at alpha= | 11.5 | deg
XFOIL ncrit=9 |  |  |  | L/D Max: | 35.6805 | at alpha= | 6 | deg
Re: | 100000 |  |  | Cd Min: | 0.18595 | at alpha= | 16.5 | deg
Mach: | 0.25 |  |  | Cl=0 at alpha= | -2.0567 | deg
|  |  |  | @ Cl=0.1, Cd= | 0.022168
|  |  |  | @ Cl=0.4, Cd= | 0.023356
|  |  |  | @ Cl=0.6, Cd= | 0.022204
alpha (deg) | Cl | Cd | Cm | Cl/Cd
-12.5 | -0.3576 | 0.12882 | -0.021 | -2.776
-12 | -0.3035 | 0.12179 | -0.0187 | -2.492
-11 | -0.5975 | 0.07281 | -0.0501 | -8.2063
-10.5 | -0.6654 | 0.06127 | -0.0518 | -10.8601
-10 | -0.732 | 0.05407 | -0.0443 | -13.538
-9.5 | -0.7765 | 0.04828 | -0.0345 | -16.0833
-9 | -0.8066 | 0.04325 | -0.0241 | -18.6497
-8.5 | -0.8017 | 0.03965 | -0.0171 | -20.2194
-8 | -0.8056 | 0.03714 | -0.0083 | -21.6909
-7.5 | -0.8232 | 0.03506 | 0.0022 | -23.4797
-7 | -0.7384 | 0.03151 | -0.0047 | -23.4338
-6.5 | -0.6471 | 0.02846 | -0.0116 | -22.7372
-6 | -0.5431 | 0.02559 | -0.0204 | -21.2231
-5.5 | -0.4494 | 0.02322 | -0.0268 | -19.354
-5 | -0.3682 | 0.02126 | -0.0306 | -17.3189
-4.5 | -0.3069 | 0.01967 | -0.0305 | -15.6024
-4 | -0.263 | 0.01819 | -0.027 | -14.4585
-3.5 | -0.2301 | 0.01716 | -0.0205 | -13.4091
-3 | -0.1711 | 0.01784 | -0.0168 | -9.5908
-2.5 | -0.0883 | 0.01935 | -0.0167 | -4.5633
-2 | 0.0113 | 0.02106 | -0.0203 | 0.53656
-1.5 | 0.109 | 0.02228 | -0.0247 | 4.8923
-1 | 0.2119 | 0.02309 | -0.0308 | 9.1771
-0.5 | 0.3106 | 0.02341 | -0.0374 | 13.2678
0 | 0.3955 | 0.02338 | -0.0425 | 16.9162
0.5 | 0.4852 | 0.0229 | -0.0492 | 21.1878
1 | 0.5702 | 0.02229 | -0.0552 | 25.581
1.5 | 0.6254 | 0.02213 | -0.056 | 28.2603
2 | 0.6623 | 0.02241 | -0.0532 | 29.5538
2.5 | 0.6992 | 0.02277 | -0.0502 | 30.7071
3 | 0.736 | 0.0232 | -0.0472 | 31.7241
3.5 | 0.7728 | 0.0237 | -0.0439 | 32.6076
4 | 0.8095 | 0.02422 | -0.0406 | 33.4228
4.5 | 0.8463 | 0.02475 | -0.0371 | 34.1939
5 | 0.8836 | 0.02528 | -0.0336 | 34.9525
5.5 | 0.921 | 0.02585 | -0.0299 | 35.6286
6 | 0.9516 | 0.02667 | -0.0254 | 35.6805
6.5 | 0.9801 | 0.02759 | -0.0205 | 35.5237
7 | 1.0064 | 0.0286 | -0.0153 | 35.1888
7.5 | 1.0306 | 0.02967 | -0.0097 | 34.7354
8 | 1.0525 | 0.03078 | -0.0039 | 34.1943
8.5 | 1.0724 | 0.03195 | 0.0023 | 33.5649
9 | 1.0899 | 0.03319 | 0.0086 | 32.8382
9.5 | 1.1047 | 0.03452 | 0.0151 | 32.0017
10 | 1.1166 | 0.03596 | 0.0218 | 31.0512
10.5 | 1.1244 | 0.03749 | 0.0287 | 29.992
11 | 1.1319 | 0.03902 | 0.0353 | 29.0082
11.5 | 1.1419 | 0.04085 | 0.0406 | 27.9535
12 | 1.07 | 0.04807 | 0.0468 | 22.2592
12.5 | 1.0392 | 0.05475 | 0.0483 | 18.9808
13 | 0.9699 | 0.06702 | 0.0459 | 14.4718
13.5 | 0.6817 | 0.1209 | 0.0203 | 5.6385
14 | 0.6293 | 0.13834 | 0.0121 | 4.5489
14.5 | 0.6566 | 0.14195 | 0.0126 | 4.6256
15 | 0.6336 | 0.15496 | 0.0065 | 4.0888
15.5 | 0.6438 | 0.16414 | 0.0038 | 3.9223
16.5 | 0.6494 | 0.18595 | -0.0048 | 3.4923

## 15. Re 100k Mach 0.50 (1)
BIGFOIL.COM POLAR EXPORT
Horten 16.00% thick 2.00% camber
Horten 16.00% thick 2.00% camber |  |  |  | Cl Max: | 1.229 | at alpha= | 10.5 | deg
JavaFoil+Calcfoil stall+Eppler ext transition |  |  |  | L/D Max: | 31.467 | at alpha= | 5.5 | deg
Re: | 100000 |  |  | Cd Min: | 0.01534 | at alpha= | -1.5 | deg
Mach: | 0.5 |  |  | Cl=0 at alpha= | -0.80282 | deg
|  |  |  | @ Cl=0.1, Cd= | 0.015556
|  |  |  | @ Cl=0.4, Cd= | 0.017385
|  |  |  | @ Cl=0.6, Cd= | 0.02034
alpha (deg) | Cl | Cd | Cm | Cl/Cd
-20 | -1.064 | 0.38597 | 0.011 | -2.756
-19.5 | -1.036 | 0.37998 | 0.01 | -2.725
-19 | -1.009 | 0.36849 | 0.01 | -2.738
-18.5 | -0.982 | 0.36339 | 0.01 | -2.703
-18 | -0.954 | 0.34865 | 0.01 | -2.736
-17.5 | -0.927 | 0.34372 | 0.01 | -2.697
-17 | -0.899 | 0.34322 | 0.009 | -2.619
-16.5 | -0.872 | 0.33709 | 0.009 | -2.587
-16 | -0.844 | 0.32223 | 0.009 | -2.619
-15.5 | -0.817 | 0.30113 | 0.009 | -2.712
-15 | -0.789 | 0.31167 | 0.008 | -2.533
-14.5 | -0.761 | 0.28451 | 0.008 | -2.676
-14 | -0.733 | 0.27941 | 0.008 | -2.625
-13.5 | -0.706 | 0.27261 | 0.008 | -2.59
-13 | -0.678 | 0.25744 | 0.007 | -2.633
-12.5 | -0.651 | 0.25366 | 0.007 | -2.565
-12 | -0.623 | 0.2344 | 0.007 | -2.656
-11.5 | -0.595 | 0.22583 | 0.006 | -2.633
-11 | -0.567 | 0.21107 | 0.006 | -2.687
-10.5 | -0.539 | 0.20209 | 0.006 | -2.668
-10 | -0.511 | 0.17555 | 0.005 | -2.91
-9.5 | -0.679 | 0.10246 | 0.005 | -6.63
-9 | -0.745 | 0.08675 | 0.005 | -8.593
-8.5 | -0.751 | 0.0766 | 0.005 | -9.798
-8 | -0.734 | 0.06906 | 0.005 | -10.624
-7.5 | -0.704 | 0.06275 | 0.006 | -11.224
-7 | -0.669 | 0.05689 | 0.006 | -11.751
-6.5 | -0.63 | 0.05133 | 0.006 | -12.27
-6 | -0.668 | 0.02645 | 0.009 | -25.246
-5.5 | -0.635 | 0.02232 | 0.009 | -28.472
-5 | -0.575 | 0.02093 | 0.008 | -27.497
-4.5 | -0.512 | 0.02011 | 0.008 | -25.439
-4 | -0.445 | 0.01943 | 0.008 | -22.93
-3.5 | -0.378 | 0.01851 | 0.007 | -20.414
-3 | -0.309 | 0.01799 | 0.007 | -17.186
-2.5 | -0.24 | 0.01797 | 0.006 | -13.33
-2 | -0.169 | 0.01729 | 0.006 | -9.801
-1.5 | -0.098 | 0.01534 | 0.005 | -6.412
-1 | -0.028 | 0.01534 | 0.005 | -1.808
-0.5 | 0.043 | 0.01542 | 0.004 | 2.788
0 | 0.114 | 0.01559 | 0.004 | 7.284
0.5 | 0.183 | 0.01585 | 0.004 | 11.577
1 | 0.253 | 0.0162 | 0.003 | 15.597
1.5 | 0.321 | 0.01666 | 0.003 | 19.259
2 | 0.388 | 0.01725 | 0.002 | 22.49
2.5 | 0.454 | 0.01799 | 0.002 | 25.216
3 | 0.518 | 0.01889 | 0.001 | 27.424
3.5 | 0.581 | 0.01996 | 0.001 | 29.113
4 | 0.643 | 0.0212 | 0 | 30.329
4.5 | 0.704 | 0.02264 | 0 | 31.1
5 | 0.764 | 0.02428 | -0.001 | 31.461
5.5 | 0.822 | 0.02614 | -0.001 | 31.467
6 | 0.88 | 0.02824 | -0.002 | 31.149
6.5 | 0.935 | 0.03065 | -0.002 | 30.51
7 | 0.989 | 0.03339 | -0.002 | 29.61
7.5 | 1.04 | 0.03656 | -0.003 | 28.443
8 | 1.088 | 0.04023 | -0.003 | 27.04
8.5 | 1.132 | 0.04453 | -0.004 | 25.411
9 | 1.17 | 0.04967 | -0.004 | 23.559
9.5 | 1.201 | 0.05578 | -0.004 | 21.534
10 | 1.222 | 0.06316 | -0.005 | 19.355
10.5 | 1.229 | 0.07217 | -0.005 | 17.031
11 | 1.214 | 0.08423 | -0.005 | 14.411
11.5 | 1.147 | 0.10439 | -0.005 | 10.99
12 | 0.969 | 0.13152 | -0.004 | 7.37
12.5 | 0.74 | 0.20158 | -0.004 | 3.671
13 | 0.769 | 0.23143 | -0.004 | 3.322
13.5 | 0.797 | 0.25946 | -0.005 | 3.072
14 | 0.825 | 0.28458 | -0.005 | 2.9
14.5 | 0.854 | 0.28017 | -0.005 | 3.048
15 | 0.882 | 0.30965 | -0.006 | 2.85
15.5 | 0.911 | 0.32744 | -0.006 | 2.783

## 16. Re 100k Mach 0.50 (2)
BIGFOIL.COM POLAR EXPORT
Horten 16.00% thick 2.00% camber
Horten 16.00% thick 2.00% camber |  |  |  | Cl Max: | 0.8414 | at alpha= | 4 | deg
XFOIL ncrit=9 |  |  |  | L/D Max: | 27.6497 | at alpha= | 3 | deg
Re: | 100000 |  |  | Cd Min: | 0.24865 | at alpha= | -20 | deg
Mach: | 0.5 |  |  | Cl=0 at alpha= | -1.7698 | deg
|  |  |  | @ Cl=0.1, Cd= | 0.023775
|  |  |  | @ Cl=0.4, Cd= | 0.026686
|  |  |  | @ Cl=0.6, Cd= | 0.08937
alpha (deg) | Cl | Cd | Cm | Cl/Cd
-20 | -0.6584 | 0.24865 | 0.0376 | -2.6479
-19.5 | -0.6434 | 0.24351 | 0.0319 | -2.6422
-19 | -0.6202 | 0.23484 | 0.0284 | -2.6409
-18.5 | -0.5951 | 0.2271 | 0.0254 | -2.6204
-18 | -0.5919 | 0.22476 | 0.0183 | -2.6335
-17.5 | -0.5547 | 0.21282 | 0.0176 | -2.6064
-17 | -0.5384 | 0.20683 | 0.0131 | -2.6031
-16.5 | -0.5221 | 0.19957 | 0.0089 | -2.6161
-16 | -0.4945 | 0.19183 | 0.007 | -2.5778
-15.5 | -0.4957 | 0.18769 | 0.0008 | -2.6411
-15 | -0.4564 | 0.17754 | 0.0005 | -2.5707
-14.5 | -0.4727 | 0.17591 | -0.0063 | -2.6872
-14 | -0.4213 | 0.16363 | -0.0056 | -2.5747
-13.5 | -0.4342 | 0.16036 | -0.0113 | -2.7077
-13 | -0.3891 | 0.14978 | -0.0109 | -2.5978
-12.5 | -0.4144 | 0.14649 | -0.0171 | -2.8289
-12 | -0.361 | 0.13596 | -0.0157 | -2.6552
-11.5 | -0.3964 | 0.13184 | -0.0222 | -3.0067
-11 | -0.3394 | 0.12211 | -0.0199 | -2.7795
-10.5 | -0.3796 | 0.1065 | -0.0316 | -3.5643
-10 | -0.3688 | 0.09796 | -0.0335 | -3.7648
-9.5 | -0.3803 | 0.08789 | -0.0378 | -4.327
-9 | -0.4084 | 0.076 | -0.0441 | -5.3737
-8.5 | -0.4828 | 0.0602 | -0.054 | -8.0199
-8 | -0.5538 | 0.05187 | -0.0518 | -10.6767
-7.5 | -0.6377 | 0.04989 | -0.0377 | -12.7821
-7 | -0.6256 | 0.04204 | -0.0418 | -14.8811
-6.5 | -0.5685 | 0.03546 | -0.0459 | -16.0321
-6 | -0.4998 | 0.03066 | -0.0479 | -16.3014
-5.5 | -0.4381 | 0.02756 | -0.0467 | -15.8962
-5 | -0.3801 | 0.02534 | -0.044 | -15
-4.5 | -0.3191 | 0.02353 | -0.0415 | -13.5614
-4 | -0.2672 | 0.02222 | -0.0378 | -12.0252
-3.5 | -0.217 | 0.02089 | -0.0337 | -10.3877
-3 | -0.1795 | 0.01972 | -0.0273 | -9.1024
-2.5 | -0.1335 | 0.01956 | -0.0203 | -6.8252
-2 | -0.05 | 0.0212 | -0.0179 | -2.3585
-1.5 | 0.0586 | 0.02322 | -0.0198 | 2.5237
-1 | 0.181 | 0.02486 | -0.0255 | 7.2808
-0.5 | 0.2842 | 0.026 | -0.0302 | 10.9308
0 | 0.3862 | 0.02666 | -0.0355 | 14.4861
0.5 | 0.4876 | 0.02685 | -0.0417 | 18.1601
1 | 0.583 | 0.02677 | -0.0475 | 21.7781
1.5 | 0.6724 | 0.02691 | -0.053 | 24.987
2 | 0.7332 | 0.0274 | -0.0536 | 26.7591
2.5 | 0.7691 | 0.02817 | -0.0493 | 27.3021
3 | 0.8035 | 0.02906 | -0.0446 | 27.6497
3.5 | 0.8268 | 0.03054 | -0.0388 | 27.0727
4 | 0.8414 | 0.03237 | -0.032 | 25.9932
4.5 | 0.84 | 0.03482 | -0.0238 | 24.1241
5 | 0.8126 | 0.03814 | -0.0132 | 21.3057
5.5 | 0.7843 | 0.04111 | -0.0023 | 19.0781
6 | 0.8139 | 0.04163 | 0.0046 | 19.5508
6.5 | 0.6223 | 0.05435 | 0.0181 | 11.4499
7 | 0.5804 | 0.0622 | 0.0208 | 9.3312
7.5 | 0.5517 | 0.06974 | 0.0221 | 7.9108
8 | 0.533 | 0.07695 | 0.0227 | 6.9266
8.5 | 0.5245 | 0.08364 | 0.0231 | 6.2709
9 | 0.5293 | 0.08937 | 0.0237 | 5.9226

## 17. Re 250k Mach 0.00 (1)
BIGFOIL.COM POLAR EXPORT
Horten 16.00% thick 2.00% camber
Horten 16.00% thick 2.00% camber |  |  |  | Cl Max: | 1.54 | at alpha= | 17.5 | deg
JavaFoil+Calcfoil stall+Eppler ext transition |  |  |  | L/D Max: | 59.796 | at alpha= | 7 | deg
Re: | 250000 |  |  | Cd Min: | 0.01029 | at alpha= | 0 | deg
Mach: | 0 |  |  | Cl=0 at alpha= | -0.80645 | deg
|  |  |  | @ Cl=0.1, Cd= | 0.010297
|  |  |  | @ Cl=0.4, Cd= | 0.010701
|  |  |  | @ Cl=0.6, Cd= | 0.012168
alpha (deg) | Cl | Cd | Cm | Cl/Cd
-20 | -1.11 | 0.19734 | 0.008 | -5.624
-19.5 | -1.119 | 0.18839 | 0.008 | -5.938
-19 | -1.126 | 0.17857 | 0.008 | -6.307
-18.5 | -1.132 | 0.17008 | 0.008 | -6.655
-18 | -1.135 | 0.1612 | 0.008 | -7.044
-17.5 | -1.137 | 0.15273 | 0.008 | -7.445
-17 | -1.136 | 0.14472 | 0.008 | -7.853
-16.5 | -1.133 | 0.13677 | 0.008 | -8.287
-16 | -1.128 | 0.12935 | 0.007 | -8.72
-15.5 | -1.121 | 0.12209 | 0.007 | -9.179
-15 | -1.111 | 0.11472 | 0.008 | -9.684
-14.5 | -1.097 | 0.10779 | 0.008 | -10.18
-14 | -1.081 | 0.10116 | 0.007 | -10.688
-13.5 | -1.064 | 0.09452 | 0.008 | -11.253
-13 | -1.044 | 0.08789 | 0.008 | -11.878
-12.5 | -1.022 | 0.08134 | 0.008 | -12.57
-12 | -1.001 | 0.07415 | 0.008 | -13.499
-11.5 | -0.981 | 0.06597 | 0.008 | -14.866
-11 | -0.969 | 0.05443 | 0.009 | -17.799
-10.5 | -1.016 | 0.02928 | 0.01 | -34.711
-10 | -1.01 | 0.02276 | 0.01 | -44.385
-9.5 | -0.978 | 0.02084 | 0.01 | -46.91
-9 | -0.937 | 0.01964 | 0.01 | -47.682
-8.5 | -0.891 | 0.01878 | 0.01 | -47.449
-8 | -0.842 | 0.01806 | 0.009 | -46.632
-7.5 | -0.791 | 0.01773 | 0.009 | -44.601
-7 | -0.737 | 0.01718 | 0.009 | -42.901
-6.5 | -0.682 | 0.01635 | 0.008 | -41.721
-6 | -0.626 | 0.01587 | 0.008 | -39.456
-5.5 | -0.569 | 0.01548 | 0.008 | -36.73
-5 | -0.51 | 0.01505 | 0.007 | -33.889
-4.5 | -0.451 | 0.01475 | 0.007 | -30.571
-4 | -0.391 | 0.01382 | 0.007 | -28.303
-3.5 | -0.331 | 0.01351 | 0.006 | -24.498
-3 | -0.27 | 0.01364 | 0.006 | -19.8
-2.5 | -0.209 | 0.01094 | 0.005 | -19.096
-2 | -0.148 | 0.01046 | 0.005 | -14.103
-1.5 | -0.086 | 0.01044 | 0.005 | -8.234
-1 | -0.024 | 0.0105 | 0.004 | -2.307
-0.5 | 0.038 | 0.01059 | 0.004 | 3.549
0 | 0.099 | 0.01029 | 0.004 | 9.66
0.5 | 0.161 | 0.01069 | 0.003 | 15.066
1 | 0.223 | 0.01088 | 0.003 | 20.473
1.5 | 0.284 | 0.01064 | 0.002 | 26.716
2 | 0.345 | 0.01047 | 0.002 | 32.999
2.5 | 0.407 | 0.01073 | 0.001 | 37.908
3 | 0.467 | 0.01064 | 0.001 | 43.951
3.5 | 0.528 | 0.01174 | 0.001 | 44.962
4 | 0.588 | 0.01209 | 0 | 48.641
4.5 | 0.648 | 0.01248 | 0 | 51.887
5 | 0.706 | 0.01293 | -0.001 | 54.61
5.5 | 0.764 | 0.01343 | -0.001 | 56.874
6 | 0.821 | 0.01404 | -0.001 | 58.462
6.5 | 0.876 | 0.01472 | -0.002 | 59.502
7 | 0.929 | 0.01554 | -0.002 | 59.796
7.5 | 0.981 | 0.01653 | -0.003 | 59.322
8 | 1.03 | 0.01774 | -0.003 | 58.064
8.5 | 1.077 | 0.0192 | -0.004 | 56.119
9 | 1.123 | 0.02092 | -0.004 | 53.654
9.5 | 1.166 | 0.02297 | -0.004 | 50.757
10 | 1.207 | 0.02538 | -0.005 | 47.563
10.5 | 1.246 | 0.02811 | -0.005 | 44.335
11 | 1.284 | 0.0312 | -0.005 | 41.145
11.5 | 1.319 | 0.03457 | -0.006 | 38.151
12 | 1.352 | 0.0381 | -0.006 | 35.486
12.5 | 1.384 | 0.04184 | -0.007 | 33.07
13 | 1.412 | 0.04581 | -0.007 | 30.83
13.5 | 1.438 | 0.0501 | -0.007 | 28.708
14 | 1.462 | 0.05462 | -0.008 | 26.762
14.5 | 1.483 | 0.05948 | -0.008 | 24.931
15 | 1.501 | 0.06468 | -0.008 | 23.209
15.5 | 1.515 | 0.07035 | -0.008 | 21.537
16 | 1.526 | 0.07644 | -0.009 | 19.962
16.5 | 1.534 | 0.08298 | -0.009 | 18.481
17 | 1.538 | 0.09011 | -0.009 | 17.07
17.5 | 1.54 | 0.09782 | -0.01 | 15.739
18 | 1.538 | 0.10608 | -0.01 | 14.5
18.5 | 1.534 | 0.11501 | -0.01 | 13.336
19 | 1.526 | 0.12453 | -0.01 | 12.257
19.5 | 1.514 | 0.13491 | -0.01 | 11.225
20 | 1.5 | 0.14579 | -0.011 | 10.29

## 18. Re 250k Mach 0.00 (2)
BIGFOIL.COM POLAR EXPORT
Horten 16.00% thick 2.00% camber
Horten 16.00% thick 2.00% camber |  |  |  | Cl Max: | 1.2191 | at alpha= | 14.5 | deg
XFOIL ncrit=9 |  |  |  | L/D Max: | 65.4445 | at alpha= | 7.5 | deg
Re: | 250000 |  |  | Cd Min: | 0.19145 | at alpha= | -18 | deg
Mach: | 0 |  |  | Cl=0 at alpha= | -0.8416 | deg
|  |  |  | @ Cl=0.1, Cd= | 0.011796
|  |  |  | @ Cl=0.4, Cd= | 0.013856
|  |  |  | @ Cl=0.6, Cd= | 0.014476
alpha (deg) | Cl | Cd | Cm | Cl/Cd
-18 | -0.5581 | 0.19145 | 0.0114 | -2.9151
-17.5 | -0.5406 | 0.18605 | 0.0091 | -2.9057
-17 | -0.5399 | 0.17729 | 0.0036 | -3.0453
-16 | -0.944 | 0.06857 | -0.0589 | -13.767
-15.5 | -1.0048 | 0.05683 | -0.0633 | -17.6808
-15 | -1.0335 | 0.04964 | -0.0629 | -20.8199
-14.5 | -1.0283 | 0.04589 | -0.0611 | -22.4079
-14 | -1.0278 | 0.04247 | -0.0582 | -24.2006
-13.5 | -1.0376 | 0.03876 | -0.0532 | -26.7699
-13 | -1.0514 | 0.03575 | -0.0457 | -29.4098
-12.5 | -1.0196 | 0.03315 | -0.0434 | -30.7572
-12 | -1.0052 | 0.03132 | -0.0378 | -32.0945
-11.5 | -0.9965 | 0.02957 | -0.0306 | -33.6997
-11 | -0.9598 | 0.02759 | -0.0282 | -34.788
-10.5 | -0.9345 | 0.02611 | -0.0233 | -35.7909
-10 | -0.9024 | 0.02449 | -0.0197 | -36.8477
-9.5 | -0.8752 | 0.02337 | -0.0148 | -37.4497
-9 | -0.8484 | 0.02204 | -0.01 | -38.4936
-8.5 | -0.823 | 0.02129 | -0.0051 | -38.6566
-8 | -0.7375 | 0.01971 | -0.0118 | -37.4176
-7.5 | -0.654 | 0.01822 | -0.0178 | -35.8946
-7 | -0.5703 | 0.0169 | -0.0236 | -33.7456
-6.5 | -0.4926 | 0.0155 | -0.0283 | -31.7806
-6 | -0.4396 | 0.01474 | -0.0275 | -29.8236
-5.5 | -0.396 | 0.01421 | -0.0247 | -27.8677
-5 | -0.3555 | 0.01362 | -0.0215 | -26.1013
-4.5 | -0.3146 | 0.01307 | -0.0184 | -24.0704
-4 | -0.2757 | 0.01243 | -0.015 | -22.1802
-3.5 | -0.2421 | 0.0116 | -0.0106 | -20.8707
-3 | -0.2133 | 0.01075 | -0.0049 | -19.8419
-2.5 | -0.1733 | 0.01043 | -0.0008 | -16.6155
-2 | -0.1247 | 0.01047 | 0.0018 | -11.9102
-1.5 | -0.0725 | 0.01068 | 0.0036 | -6.7884
-1 | -0.0166 | 0.01099 | 0.0048 | -1.5105
-0.5 | 0.0358 | 0.01133 | 0.0065 | 3.1598
0 | 0.0993 | 0.01179 | 0.0061 | 8.4224
0.5 | 0.1655 | 0.01232 | 0.0051 | 13.4334
1 | 0.2647 | 0.01318 | -0.0022 | 20.0835
1.5 | 0.3442 | 0.01362 | -0.0063 | 25.2717
2 | 0.4127 | 0.01391 | -0.0086 | 29.6693
2.5 | 0.4876 | 0.01413 | -0.0124 | 34.5081
3 | 0.5474 | 0.01436 | -0.0132 | 38.1198
3.5 | 0.6248 | 0.01453 | -0.0177 | 43.0007
4 | 0.6877 | 0.01472 | -0.0194 | 46.7188
4.5 | 0.759 | 0.01485 | -0.0228 | 51.1111
5 | 0.8266 | 0.01498 | -0.0257 | 55.1802
6 | 0.9653 | 0.01526 | -0.0324 | 63.2569
6.5 | 1.0025 | 0.01554 | -0.0295 | 64.5109
7 | 1.0359 | 0.01589 | -0.0258 | 65.1919
7.5 | 1.0674 | 0.01631 | -0.0217 | 65.4445
8 | 1.0965 | 0.01679 | -0.0173 | 65.3067
8.5 | 1.1224 | 0.01734 | -0.0123 | 64.729
9 | 1.1447 | 0.01795 | -0.0067 | 63.7716
9.5 | 1.1626 | 0.01865 | -0.0003 | 62.3378
10 | 1.1762 | 0.01945 | 0.0067 | 60.473
10.5 | 1.181 | 0.0203 | 0.015 | 58.1773
11 | 1.1848 | 0.02124 | 0.0231 | 55.7815
11.5 | 1.1926 | 0.02261 | 0.0293 | 52.7466
12 | 1.2008 | 0.02443 | 0.0342 | 49.1527
12.5 | 1.2082 | 0.02677 | 0.0381 | 45.1326
13 | 1.214 | 0.02968 | 0.0409 | 40.903
13.5 | 1.2175 | 0.03318 | 0.043 | 36.6938
14 | 1.2185 | 0.03723 | 0.0443 | 32.729
14.5 | 1.2191 | 0.04167 | 0.0448 | 29.2561
15 | 1.2182 | 0.0465 | 0.045 | 26.1978
15.5 | 1.2154 | 0.05173 | 0.0448 | 23.4951
16 | 1.2127 | 0.05716 | 0.0442 | 21.2159
16.5 | 1.2085 | 0.06326 | 0.0429 | 19.1037
17 | 1.2062 | 0.06912 | 0.0417 | 17.4508
17.5 | 1.202 | 0.07552 | 0.0399 | 15.9163
18 | 1.1993 | 0.0818 | 0.0382 | 14.6614
18.5 | 1.1993 | 0.08777 | 0.0363 | 13.6641
19 | 1.1932 | 0.0949 | 0.0339 | 12.5732
19.5 | 1.1934 | 0.10106 | 0.0316 | 11.8088

## 19. Re 250k Mach 0.10 (1)
BIGFOIL.COM POLAR EXPORT
Horten 16.00% thick 2.00% camber
Horten 16.00% thick 2.00% camber |  |  |  | Cl Max: | 1.525 | at alpha= | 17 | deg
JavaFoil+Calcfoil stall+Eppler ext transition |  |  |  | L/D Max: | 59.386 | at alpha= | 7 | deg
Re: | 250000 |  |  | Cd Min: | 0.01032 | at alpha= | 0 | deg
Mach: | 0.1 |  |  | Cl=0 at alpha= | -0.80645 | deg
|  |  |  | @ Cl=0.1, Cd= | 0.01032
|  |  |  | @ Cl=0.4, Cd= | 0.010731
|  |  |  | @ Cl=0.6, Cd= | 0.012209
alpha (deg) | Cl | Cd | Cm | Cl/Cd
-20 | -1.072 | 0.20189 | 0.008 | -5.312
-19.5 | -1.085 | 0.19199 | 0.008 | -5.65
-19 | -1.095 | 0.18225 | 0.008 | -6.01
-18.5 | -1.104 | 0.17366 | 0.008 | -6.357
-18 | -1.111 | 0.16443 | 0.008 | -6.756
-17.5 | -1.115 | 0.1554 | 0.008 | -7.176
-17 | -1.118 | 0.14714 | 0.008 | -7.595
-16.5 | -1.117 | 0.1392 | 0.007 | -8.025
-16 | -1.115 | 0.13119 | 0.007 | -8.495
-15.5 | -1.109 | 0.12385 | 0.007 | -8.954
-15 | -1.101 | 0.11652 | 0.007 | -9.451
-14.5 | -1.089 | 0.10949 | 0.007 | -9.95
-14 | -1.075 | 0.10244 | 0.007 | -10.497
-13.5 | -1.059 | 0.09591 | 0.007 | -11.037
-13 | -1.04 | 0.08931 | 0.008 | -11.644
-12.5 | -1.019 | 0.08279 | 0.008 | -12.31
-12 | -0.998 | 0.07571 | 0.008 | -13.186
-11.5 | -0.977 | 0.0681 | 0.008 | -14.349
-11 | -0.961 | 0.0583 | 0.008 | -16.477
-10.5 | -0.992 | 0.035 | 0.01 | -28.347
-10 | -1.008 | 0.0235 | 0.01 | -42.893
-9.5 | -0.978 | 0.0212 | 0.01 | -46.147
-9 | -0.938 | 0.01988 | 0.01 | -47.209
-8.5 | -0.893 | 0.01895 | 0.01 | -47.148
-8 | -0.845 | 0.0182 | 0.009 | -46.43
-7.5 | -0.793 | 0.01786 | 0.009 | -44.434
-7 | -0.74 | 0.01697 | 0.009 | -43.609
-6.5 | -0.685 | 0.01643 | 0.008 | -41.694
-6 | -0.629 | 0.01593 | 0.008 | -39.459
-5.5 | -0.571 | 0.01554 | 0.008 | -36.747
-5 | -0.513 | 0.01517 | 0.007 | -33.791
-4.5 | -0.453 | 0.01481 | 0.007 | -30.602
-4 | -0.393 | 0.01336 | 0.007 | -29.429
-3.5 | -0.332 | 0.01355 | 0.006 | -24.537
-3 | -0.271 | 0.0137 | 0.006 | -19.816
-2.5 | -0.21 | 0.01103 | 0.005 | -19.031
-2 | -0.148 | 0.01049 | 0.005 | -14.134
-1.5 | -0.086 | 0.01049 | 0.005 | -8.236
-1 | -0.024 | 0.01055 | 0.004 | -2.309
-0.5 | 0.038 | 0.01063 | 0.004 | 3.55
0 | 0.1 | 0.01032 | 0.004 | 9.677
0.5 | 0.162 | 0.01072 | 0.003 | 15.103
1 | 0.224 | 0.0105 | 0.003 | 21.324
1.5 | 0.286 | 0.01066 | 0.002 | 26.781
2 | 0.347 | 0.0105 | 0.002 | 33.073
2.5 | 0.409 | 0.01077 | 0.001 | 37.933
3 | 0.47 | 0.01149 | 0.001 | 40.895
3.5 | 0.53 | 0.0118 | 0.001 | 44.954
4 | 0.591 | 0.01215 | 0 | 48.614
4.5 | 0.65 | 0.01254 | 0 | 51.859
5 | 0.709 | 0.013 | -0.001 | 54.551
5.5 | 0.767 | 0.01353 | -0.001 | 56.726
6 | 0.824 | 0.01414 | -0.001 | 58.277
6.5 | 0.879 | 0.01485 | -0.002 | 59.206
7 | 0.933 | 0.0157 | -0.002 | 59.386
7.5 | 0.984 | 0.01673 | -0.003 | 58.806
8 | 1.033 | 0.01798 | -0.003 | 57.455
8.5 | 1.081 | 0.01949 | -0.004 | 55.439
9 | 1.126 | 0.02127 | -0.004 | 52.922
9.5 | 1.169 | 0.0234 | -0.004 | 49.958
10 | 1.21 | 0.02589 | -0.005 | 46.748
10.5 | 1.249 | 0.0287 | -0.005 | 43.518
11 | 1.286 | 0.03184 | -0.005 | 40.396
11.5 | 1.321 | 0.03531 | -0.006 | 37.41
12 | 1.354 | 0.03892 | -0.006 | 34.787
12.5 | 1.385 | 0.04276 | -0.007 | 32.384
13 | 1.413 | 0.04684 | -0.007 | 30.163
13.5 | 1.438 | 0.05124 | -0.007 | 28.063
14 | 1.46 | 0.05592 | -0.008 | 26.113
14.5 | 1.48 | 0.0609 | -0.008 | 24.305
15 | 1.497 | 0.06634 | -0.008 | 22.563
15.5 | 1.509 | 0.07223 | -0.008 | 20.89
16 | 1.518 | 0.07854 | -0.009 | 19.325
16.5 | 1.523 | 0.08547 | -0.009 | 17.823
17 | 1.525 | 0.09289 | -0.009 | 16.423
17.5 | 1.524 | 0.101 | -0.01 | 15.092
18 | 1.52 | 0.10972 | -0.01 | 13.852
18.5 | 1.512 | 0.11916 | -0.01 | 12.691
19 | 1.501 | 0.1294 | -0.01 | 11.603
19.5 | 1.486 | 0.14028 | -0.01 | 10.594
20 | 1.468 | 0.15188 | -0.01 | 9.665

## 20. Re 250k Mach 0.10 (2)
BIGFOIL.COM POLAR EXPORT
Horten 16.00% thick 2.00% camber
Horten 16.00% thick 2.00% camber |  |  |  | Cl Max: | 1.2125 | at alpha= | 14 | deg
XFOIL ncrit=9 |  |  |  | L/D Max: | 65.0607 | at alpha= | 7.5 | deg
Re: | 250000 |  |  | Cd Min: | 0.19218 | at alpha= | -18 | deg
Mach: | 0.1 |  |  | Cl=0 at alpha= | -0.84873 | deg
|  |  |  | @ Cl=0.1, Cd= | 0.011824
|  |  |  | @ Cl=0.4, Cd= | 0.013886
|  |  |  | @ Cl=0.6, Cd= | 0.014521
alpha (deg) | Cl | Cd | Cm | Cl/Cd
-18 | -0.5582 | 0.19218 | 0.0116 | -2.9046
-17.5 | -0.5403 | 0.18678 | 0.0093 | -2.8927
-17 | -0.5394 | 0.17804 | 0.0038 | -3.0297
-16.5 | -0.5173 | 0.17301 | 0.0027 | -2.99
-15.5 | -0.9643 | 0.06178 | -0.0626 | -15.6086
-15 | -0.9854 | 0.05431 | -0.0638 | -18.144
-14.5 | -0.9922 | 0.04932 | -0.0631 | -20.1176
-14 | -0.9987 | 0.04503 | -0.061 | -22.1785
-13.5 | -1.0155 | 0.04056 | -0.0566 | -25.037
-13 | -1.0334 | 0.03693 | -0.0498 | -27.9827
-12.5 | -1.0115 | 0.03409 | -0.0463 | -29.6715
-12 | -0.9971 | 0.03214 | -0.0409 | -31.0236
-11.5 | -0.9906 | 0.03022 | -0.0335 | -32.7796
-11 | -0.9593 | 0.02815 | -0.0301 | -34.0782
-10.5 | -0.934 | 0.0266 | -0.0252 | -35.1128
-10 | -0.9043 | 0.02489 | -0.0211 | -36.3319
-9.5 | -0.8765 | 0.02372 | -0.0162 | -36.9519
-9 | -0.8506 | 0.02235 | -0.0111 | -38.0582
-8.5 | -0.8249 | 0.02153 | -0.0063 | -38.314
-8 | -0.7388 | 0.01989 | -0.0129 | -37.1443
-7.5 | -0.6554 | 0.01836 | -0.0187 | -35.6972
-7 | -0.57 | 0.01697 | -0.0248 | -33.5887
-6.5 | -0.4916 | 0.01562 | -0.0294 | -31.4725
-6 | -0.4403 | 0.01484 | -0.0282 | -29.6698
-5.5 | -0.3971 | 0.01429 | -0.0252 | -27.7887
-5 | -0.3561 | 0.01371 | -0.022 | -25.9737
-4.5 | -0.315 | 0.01317 | -0.0188 | -23.918
-4 | -0.2756 | 0.01253 | -0.0154 | -21.9952
-3.5 | -0.2413 | 0.01171 | -0.0111 | -20.6063
-3 | -0.2127 | 0.01084 | -0.0054 | -19.6218
-2.5 | -0.1736 | 0.01048 | -0.001 | -16.5649
-2 | -0.1256 | 0.01051 | 0.0017 | -11.9505
-1.5 | -0.0722 | 0.01071 | 0.0035 | -6.7414
-1 | -0.0167 | 0.01102 | 0.0048 | -1.5154
-0.5 | 0.0385 | 0.01138 | 0.0061 | 3.3831
0 | 0.0982 | 0.01181 | 0.0065 | 8.315
0.5 | 0.1644 | 0.01233 | 0.0056 | 13.3333
1 | 0.2659 | 0.01321 | -0.0021 | 20.1287
1.5 | 0.3445 | 0.01366 | -0.006 | 25.2196
2 | 0.418 | 0.01396 | -0.0092 | 29.9427
2.5 | 0.4891 | 0.01418 | -0.012 | 34.4922
3 | 0.549 | 0.01441 | -0.0128 | 38.0985
3.5 | 0.6274 | 0.01458 | -0.0174 | 43.0316
4 | 0.6903 | 0.01479 | -0.019 | 46.6734
4.5 | 0.7626 | 0.01494 | -0.0225 | 51.0442
5 | 0.8303 | 0.0151 | -0.0253 | 54.9868
5.5 | 0.8979 | 0.01529 | -0.0281 | 58.7247
6 | 0.9699 | 0.01537 | -0.0319 | 63.1034
6.5 | 1.008 | 0.01572 | -0.0291 | 64.1221
7 | 1.0411 | 0.01606 | -0.0252 | 64.8257
7.5 | 1.0722 | 0.01648 | -0.021 | 65.0607
8 | 1.1007 | 0.01697 | -0.0164 | 64.8615
8.5 | 1.126 | 0.01753 | -0.0112 | 64.2327
9 | 1.1473 | 0.01816 | -0.0053 | 63.1773
9.5 | 1.164 | 0.01887 | 0.0014 | 61.6852
10 | 1.176 | 0.01969 | 0.0087 | 59.7257
10.5 | 1.1774 | 0.02056 | 0.0177 | 57.2665
11 | 1.1807 | 0.02169 | 0.0255 | 54.4352
11.5 | 1.1885 | 0.02317 | 0.0315 | 51.2948
12 | 1.1965 | 0.02515 | 0.0361 | 47.5746
12.5 | 1.2036 | 0.02768 | 0.0397 | 43.4827
13 | 1.2091 | 0.03078 | 0.0423 | 39.282
13.5 | 1.2122 | 0.03447 | 0.0441 | 35.1668
14 | 1.2125 | 0.03872 | 0.0452 | 31.3146
14.5 | 1.2109 | 0.04337 | 0.0458 | 27.9202
15 | 1.2094 | 0.04844 | 0.0457 | 24.967
15.5 | 1.2065 | 0.05385 | 0.0453 | 22.4048
16 | 1.204 | 0.05937 | 0.0446 | 20.2796
16.5 | 1.199 | 0.06567 | 0.0431 | 18.258
17 | 1.1958 | 0.07179 | 0.0417 | 16.6569
17.5 | 1.1956 | 0.07755 | 0.0404 | 15.4172
18 | 1.1883 | 0.08474 | 0.038 | 14.0229
18.5 | 1.1931 | 0.0899 | 0.0368 | 13.2714
19 | 1.1805 | 0.09829 | 0.0334 | 12.0104

## 21. Re 250k Mach 0.25 (1)
BIGFOIL.COM POLAR EXPORT
Horten 16.00% thick 2.00% camber
Horten 16.00% thick 2.00% camber |  |  |  | Cl Max: | 1.457 | at alpha= | 15 | deg
JavaFoil+Calcfoil stall+Eppler ext transition |  |  |  | L/D Max: | 57.394 | at alpha= | 6.5 | deg
Re: | 250000 |  |  | Cd Min: | 0.01027 | at alpha= | 0.5 | deg
Mach: | 0.25 |  |  | Cl=0 at alpha= | -0.80469 | deg
|  |  |  | @ Cl=0.1, Cd= | 0.010505
|  |  |  | @ Cl=0.4, Cd= | 0.011182
|  |  |  | @ Cl=0.6, Cd= | 0.012462
alpha (deg) | Cl | Cd | Cm | Cl/Cd
-19.5 | -0.784 | 0.23136 | 0.007 | -3.391
-19 | -0.826 | 0.21674 | 0.007 | -3.809
-18.5 | -0.864 | 0.20225 | 0.007 | -4.27
-18 | -0.898 | 0.18943 | 0.007 | -4.742
-17.5 | -0.929 | 0.17709 | 0.007 | -5.246
-17 | -0.956 | 0.16655 | 0.007 | -5.738
-16.5 | -0.979 | 0.15574 | 0.007 | -6.283
-16 | -0.997 | 0.14626 | 0.007 | -6.816
-15.5 | -1.011 | 0.13669 | 0.007 | -7.394
-15 | -1.02 | 0.12795 | 0.007 | -7.969
-14.5 | -1.023 | 0.11991 | 0.007 | -8.528
-14 | -1.022 | 0.11193 | 0.007 | -9.127
-13.5 | -1.016 | 0.10427 | 0.007 | -9.748
-13 | -1.007 | 0.09724 | 0.007 | -10.359
-12.5 | -0.994 | 0.09045 | 0.007 | -10.992
-12 | -0.978 | 0.08377 | 0.007 | -11.676
-11.5 | -0.959 | 0.07707 | 0.007 | -12.449
-11 | -0.939 | 0.06998 | 0.008 | -13.419
-10.5 | -0.919 | 0.06186 | 0.008 | -14.861
-10 | -0.91 | 0.04946 | 0.008 | -18.393
-9.5 | -0.969 | 0.02479 | 0.01 | -39.102
-9 | -0.945 | 0.02156 | 0.01 | -43.827
-8.5 | -0.905 | 0.02012 | 0.01 | -44.981
-8 | -0.859 | 0.01906 | 0.01 | -45.062
-7.5 | -0.809 | 0.01828 | 0.009 | -44.247
-7 | -0.756 | 0.0176 | 0.009 | -42.943
-6.5 | -0.701 | 0.01697 | 0.009 | -41.286
-6 | -0.644 | 0.01646 | 0.008 | -39.088
-5.5 | -0.585 | 0.01594 | 0.008 | -36.693
-5 | -0.525 | 0.01553 | 0.008 | -33.822
-4.5 | -0.465 | 0.01515 | 0.007 | -30.664
-4 | -0.403 | 0.01477 | 0.007 | -27.306
-3.5 | -0.341 | 0.01339 | 0.006 | -25.483
-3 | -0.279 | 0.01357 | 0.006 | -20.539
-2.5 | -0.216 | 0.01286 | 0.006 | -16.772
-2 | -0.152 | 0.01071 | 0.005 | -14.216
-1.5 | -0.089 | 0.01071 | 0.005 | -8.283
-1 | -0.025 | 0.01076 | 0.004 | -2.325
-0.5 | 0.039 | 0.01041 | 0.004 | 3.727
0 | 0.103 | 0.01051 | 0.004 | 9.757
0.5 | 0.166 | 0.01027 | 0.003 | 16.189
1 | 0.23 | 0.01047 | 0.003 | 21.955
1.5 | 0.293 | 0.01028 | 0.002 | 28.511
2 | 0.356 | 0.01054 | 0.002 | 33.825
2.5 | 0.419 | 0.01146 | 0.002 | 36.604
3 | 0.482 | 0.01176 | 0.001 | 40.976
3.5 | 0.544 | 0.01211 | 0.001 | 44.94
4 | 0.606 | 0.0125 | 0 | 48.456
4.5 | 0.666 | 0.01294 | 0 | 51.522
5 | 0.726 | 0.01346 | -0.001 | 53.953
5.5 | 0.785 | 0.01406 | -0.001 | 55.824
6 | 0.842 | 0.01478 | -0.002 | 56.984
6.5 | 0.897 | 0.01563 | -0.002 | 57.394
7 | 0.951 | 0.01668 | -0.002 | 57.002
7.5 | 1.002 | 0.01793 | -0.003 | 55.865
8 | 1.051 | 0.01945 | -0.003 | 54.017
8.5 | 1.098 | 0.02128 | -0.004 | 51.587
9 | 1.143 | 0.02342 | -0.004 | 48.786
9.5 | 1.185 | 0.02593 | -0.004 | 45.708
10 | 1.225 | 0.02886 | -0.005 | 42.448
10.5 | 1.263 | 0.03215 | -0.005 | 39.28
11 | 1.298 | 0.03577 | -0.006 | 36.296
11.5 | 1.33 | 0.03974 | -0.006 | 33.48
12 | 1.36 | 0.04388 | -0.006 | 30.996
12.5 | 1.387 | 0.04833 | -0.007 | 28.689
13 | 1.409 | 0.05317 | -0.007 | 26.503
13.5 | 1.427 | 0.05838 | -0.007 | 24.454
14 | 1.442 | 0.06405 | -0.008 | 22.51
14.5 | 1.452 | 0.07031 | -0.008 | 20.65
15 | 1.457 | 0.07715 | -0.008 | 18.89
15.5 | 1.456 | 0.08473 | -0.008 | 17.183
16 | 1.449 | 0.09307 | -0.009 | 15.57
16.5 | 1.437 | 0.10243 | -0.009 | 14.028
17 | 1.419 | 0.11282 | -0.009 | 12.577
17.5 | 1.396 | 0.12453 | -0.009 | 11.207
18 | 1.367 | 0.13753 | -0.009 | 9.939
18.5 | 1.333 | 0.15189 | -0.009 | 8.779
19 | 1.295 | 0.16733 | -0.009 | 7.738
19.5 | 1.251 | 0.1834 | -0.009 | 6.819
20 | 1.203 | 0.19974 | -0.009 | 6.023

## 22. Re 250k Mach 0.25 (2)
BIGFOIL.COM POLAR EXPORT
Horten 16.00% thick 2.00% camber
Horten 16.00% thick 2.00% camber |  |  |  | Cl Max: | 1.1784 | at alpha= | 13 | deg
XFOIL ncrit=9 |  |  |  | L/D Max: | 63.2701 | at alpha= | 7 | deg
Re: | 250000 |  |  | Cd Min: | 0.16694 | at alpha= | -16 | deg
Mach: | 0.25 |  |  | Cl=0 at alpha= | -0.85106 | deg
|  |  |  | @ Cl=0.1, Cd= | 0.01202
|  |  |  | @ Cl=0.4, Cd= | 0.014134
|  |  |  | @ Cl=0.6, Cd= | 0.014811
alpha (deg) | Cl | Cd | Cm | Cl/Cd
-16 | -0.5295 | 0.16694 | -0.0048 | -3.1718
-15.5 | -0.4934 | 0.16234 | -0.0032 | -3.0393
-15 | -0.5008 | 0.1537 | -0.0096 | -3.2583
-14 | -0.7999 | 0.0685 | -0.0578 | -11.6774
-13.5 | -0.8645 | 0.0552 | -0.0647 | -15.6612
-13 | -0.9157 | 0.04655 | -0.0647 | -19.6713
-12.5 | -0.9273 | 0.04151 | -0.0616 | -22.3392
-12 | -0.9253 | 0.03821 | -0.0573 | -24.2162
-11.5 | -0.9308 | 0.03491 | -0.051 | -26.6628
-11 | -0.9435 | 0.03203 | -0.0418 | -29.4568
-10.5 | -0.9203 | 0.02977 | -0.0368 | -30.9137
-10 | -0.9051 | 0.02785 | -0.0299 | -32.4991
-9.5 | -0.881 | 0.02588 | -0.0244 | -34.0417
-9 | -0.8595 | 0.0245 | -0.018 | -35.0816
-8.5 | -0.8339 | 0.02304 | -0.0128 | -36.1936
-8 | -0.7444 | 0.02102 | -0.0193 | -35.4139
-7.5 | -0.6584 | 0.01922 | -0.0248 | -34.256
-7 | -0.5684 | 0.01756 | -0.0311 | -32.369
-6.5 | -0.4914 | 0.01628 | -0.0345 | -30.1843
-6 | -0.4433 | 0.01552 | -0.032 | -28.5631
-5.5 | -0.3997 | 0.01494 | -0.0287 | -26.7537
-5 | -0.3587 | 0.01426 | -0.025 | -25.1543
-4.5 | -0.3165 | 0.01368 | -0.0216 | -23.136
-4 | -0.2747 | 0.0131 | -0.0181 | -20.9695
-3.5 | -0.2371 | 0.01236 | -0.014 | -19.1828
-3 | -0.2073 | 0.01143 | -0.0083 | -18.1365
-2.5 | -0.174 | 0.0108 | -0.0026 | -16.1111
-2 | -0.1269 | 0.01072 | 0.0008 | -11.8377
-1.5 | -0.0737 | 0.0109 | 0.0031 | -6.7615
-1 | -0.0182 | 0.01119 | 0.0049 | -1.6265
-0.5 | 0.0429 | 0.01159 | 0.0056 | 3.7015
0 | 0.108 | 0.01208 | 0.0054 | 8.9404
0.5 | 0.1795 | 0.01264 | 0.004 | 14.2009
1 | 0.2658 | 0.01339 | -0.0002 | 19.8506
1.5 | 0.3453 | 0.01391 | -0.0037 | 24.8239
2 | 0.4308 | 0.01426 | -0.0087 | 30.2104
2.5 | 0.4966 | 0.01448 | -0.01 | 34.2956
3 | 0.5712 | 0.01472 | -0.0132 | 38.8043
3.5 | 0.6409 | 0.01494 | -0.0155 | 42.8983
4 | 0.7043 | 0.01519 | -0.0166 | 46.366
4.5 | 0.7819 | 0.01537 | -0.0207 | 50.8718
5 | 0.8503 | 0.0156 | -0.0229 | 54.5064
5.5 | 0.9217 | 0.01583 | -0.0259 | 58.2249
6 | 0.995 | 0.01605 | -0.0293 | 61.9938
6.5 | 1.0361 | 0.01642 | -0.0264 | 63.0999
7 | 1.068 | 0.01688 | -0.0219 | 63.2701
7.5 | 1.0967 | 0.01741 | -0.0168 | 62.9925
8 | 1.1215 | 0.01801 | -0.011 | 62.271
8.5 | 1.1411 | 0.01869 | -0.0043 | 61.054
9 | 1.1544 | 0.01945 | 0.0034 | 59.3522
9.5 | 1.1599 | 0.02029 | 0.0123 | 57.1661
10 | 1.1554 | 0.02119 | 0.0226 | 54.5257
10.5 | 1.1582 | 0.02249 | 0.0305 | 51.4984
11 | 1.1642 | 0.0243 | 0.0364 | 47.9095
11.5 | 1.1702 | 0.0267 | 0.041 | 43.8277
12 | 1.175 | 0.02973 | 0.0443 | 39.5224
12.5 | 1.178 | 0.03336 | 0.0467 | 35.3118
13 | 1.1784 | 0.03759 | 0.0482 | 31.3488
13.5 | 1.1766 | 0.0423 | 0.0491 | 27.8156
14 | 1.1731 | 0.0475 | 0.0493 | 24.6968
14.5 | 1.1689 | 0.05316 | 0.049 | 21.9883
15 | 1.1642 | 0.0591 | 0.0483 | 19.6988
15.5 | 1.1616 | 0.06494 | 0.0474 | 17.8873
16 | 1.1533 | 0.07202 | 0.0455 | 16.0136
16.5 | 1.1474 | 0.0788 | 0.0437 | 14.5609
17 | 1.1435 | 0.08555 | 0.0417 | 13.3665
17.5 | 1.1311 | 0.09373 | 0.0388 | 12.0676
18 | 1.1346 | 0.09956 | 0.0371 | 11.3961

## 23. Re 250k Mach 0.50 (1)
BIGFOIL.COM POLAR EXPORT
Horten 16.00% thick 2.00% camber
Horten 16.00% thick 2.00% camber |  |  |  | Cl Max: | 1.253 | at alpha= | 10.5 | deg
JavaFoil+Calcfoil stall+Eppler ext transition |  |  |  | L/D Max: | 49.359 | at alpha= | 5 | deg
Re: | 250000 |  |  | Cd Min: | 0.00993 | at alpha= | -0.5 | deg
Mach: | 0.5 |  |  | Cl=0 at alpha= | -0.80282 | deg
|  |  |  | @ Cl=0.1, Cd= | 0.0099862
|  |  |  | @ Cl=0.4, Cd= | 0.011864
|  |  |  | @ Cl=0.6, Cd= | 0.0135
alpha (deg) | Cl | Cd | Cm | Cl/Cd
-20 | -1.064 | 0.29703 | 0.011 | -3.581
-19.5 | -1.036 | 0.28237 | 0.01 | -3.668
-19 | -1.009 | 0.28297 | 0.01 | -3.565
-18.5 | -0.982 | 0.27807 | 0.01 | -3.532
-18 | -0.954 | 0.26678 | 0.01 | -3.575
-17.5 | -0.927 | 0.262 | 0.01 | -3.539
-17 | -0.899 | 0.2543 | 0.009 | -3.535
-16.5 | -0.872 | 0.24039 | 0.009 | -3.627
-16 | -0.844 | 0.23704 | 0.009 | -3.561
-15.5 | -0.817 | 0.2275 | 0.009 | -3.59
-15 | -0.789 | 0.21932 | 0.008 | -3.599
-14.5 | -0.761 | 0.2135 | 0.008 | -3.566
-14 | -0.734 | 0.20456 | 0.008 | -3.586
-13.5 | -0.706 | 0.20206 | 0.008 | -3.495
-13 | -0.678 | 0.19017 | 0.007 | -3.565
-12.5 | -0.651 | 0.18656 | 0.007 | -3.488
-12 | -0.623 | 0.17244 | 0.007 | -3.611
-11.5 | -0.595 | 0.16398 | 0.006 | -3.626
-11 | -0.567 | 0.15327 | 0.006 | -3.701
-10.5 | -0.539 | 0.15203 | 0.006 | -3.547
-10 | -0.511 | 0.13212 | 0.005 | -3.867
-9.5 | -0.68 | 0.08588 | 0.005 | -7.919
-9 | -0.748 | 0.07369 | 0.006 | -10.155
-8.5 | -0.757 | 0.06515 | 0.006 | -11.617
-8 | -0.746 | 0.05716 | 0.007 | -13.049
-7.5 | -0.749 | 0.04154 | 0.008 | -18.029
-7 | -0.799 | 0.02199 | 0.01 | -36.337
-6.5 | -0.755 | 0.02024 | 0.009 | -37.285
-6 | -0.7 | 0.01915 | 0.009 | -36.586
-5.5 | -0.641 | 0.01786 | 0.009 | -35.892
-5 | -0.579 | 0.01708 | 0.008 | -33.885
-4.5 | -0.514 | 0.01649 | 0.008 | -31.155
-4 | -0.447 | 0.01593 | 0.008 | -28.052
-3.5 | -0.379 | 0.01545 | 0.007 | -24.529
-3 | -0.31 | 0.01464 | 0.007 | -21.159
-2.5 | -0.24 | 0.0142 | 0.006 | -16.904
-2 | -0.17 | 0.01251 | 0.006 | -13.571
-1.5 | -0.099 | 0.01016 | 0.005 | -9.739
-1 | -0.028 | 0.0102 | 0.005 | -2.735
-0.5 | 0.043 | 0.00993 | 0.005 | 4.358
0 | 0.114 | 0.01 | 0.004 | 11.431
0.5 | 0.185 | 0.01096 | 0.004 | 16.904
1 | 0.256 | 0.0112 | 0.003 | 22.848
1.5 | 0.326 | 0.01149 | 0.003 | 28.391
2 | 0.396 | 0.01184 | 0.002 | 33.446
2.5 | 0.465 | 0.01225 | 0.002 | 37.957
3 | 0.533 | 0.01275 | 0.001 | 41.844
3.5 | 0.6 | 0.0135 | 0.001 | 44.468
4 | 0.666 | 0.01419 | 0 | 46.931
4.5 | 0.73 | 0.01502 | 0 | 48.595
5 | 0.792 | 0.01605 | -0.001 | 49.359
5.5 | 0.852 | 0.01728 | -0.001 | 49.288
6 | 0.91 | 0.0188 | -0.002 | 48.377
6.5 | 0.965 | 0.02063 | -0.002 | 46.785
7 | 1.018 | 0.02281 | -0.003 | 44.654
7.5 | 1.069 | 0.0254 | -0.003 | 42.076
8 | 1.115 | 0.02847 | -0.003 | 39.177
8.5 | 1.158 | 0.03218 | -0.004 | 35.977
9 | 1.195 | 0.03669 | -0.004 | 32.562
9.5 | 1.225 | 0.04203 | -0.005 | 29.143
10 | 1.246 | 0.04824 | -0.005 | 25.821
10.5 | 1.253 | 0.05555 | -0.005 | 22.564
11 | 1.242 | 0.0644 | -0.006 | 19.292
11.5 | 1.191 | 0.07651 | -0.006 | 15.563
12 | 1.013 | 0.10175 | -0.006 | 9.96
12.5 | 0.74 | 0.1529 | -0.004 | 4.84
13 | 0.769 | 0.17273 | -0.004 | 4.451
13.5 | 0.797 | 0.19296 | -0.005 | 4.131
14 | 0.825 | 0.2012 | -0.005 | 4.102
14.5 | 0.854 | 0.21111 | -0.005 | 4.045
15 | 0.882 | 0.21978 | -0.006 | 4.015
15.5 | 0.911 | 0.23198 | -0.006 | 3.928

## 24. Re 250k Mach 0.50 (2)
BIGFOIL.COM POLAR EXPORT
Horten 16.00% thick 2.00% camber
Horten 16.00% thick 2.00% camber |  |  |  | Cl Max: | 1.117 | at alpha= | 7 | deg
XFOIL ncrit=9 |  |  |  | L/D Max: | 54.2537 | at alpha= | 6 | deg
Re: | 250000 |  |  | Cd Min: | 0.14613 | at alpha= | -13.5 | deg
Mach: | 0.5 |  |  | Cl=0 at alpha= | -0.87655 | deg
|  |  |  | @ Cl=0.1, Cd= | 0.012763
|  |  |  | @ Cl=0.4, Cd= | 0.015264
|  |  |  | @ Cl=0.6, Cd= | 0.016357
alpha (deg) | Cl | Cd | Cm | Cl/Cd
-13.5 | -0.4459 | 0.14613 | -0.0179 | -3.0514
-13 | -0.4306 | 0.13406 | -0.0202 | -3.212
-12.5 | -0.4233 | 0.12522 | -0.0236 | -3.3805
-12 | -0.4239 | 0.11532 | -0.0278 | -3.6759
-11.5 | -0.4399 | 0.10303 | -0.0339 | -4.2696
-11 | -0.4642 | 0.09021 | -0.0403 | -5.1458
-10.5 | -0.4848 | 0.07884 | -0.0458 | -6.1492
-10 | -0.5718 | 0.0573 | -0.0616 | -9.9791
-9.5 | -0.6281 | 0.04598 | -0.0669 | -13.6603
-9 | -0.6719 | 0.03884 | -0.0645 | -17.2992
-8.5 | -0.7128 | 0.03378 | -0.0566 | -21.1012
-8 | -0.705 | 0.02964 | -0.0524 | -23.7854
-7.5 | -0.6252 | 0.02445 | -0.058 | -25.5706
-7 | -0.5488 | 0.0214 | -0.0596 | -25.6449
-6.5 | -0.5028 | 0.01993 | -0.0545 | -25.2283
-6 | -0.4575 | 0.01873 | -0.0493 | -24.4261
-5.5 | -0.4105 | 0.01767 | -0.0445 | -23.2315
-5 | -0.3638 | 0.01668 | -0.0398 | -21.8106
-4.5 | -0.3175 | 0.01586 | -0.0351 | -20.0189
-4 | -0.2705 | 0.01515 | -0.0305 | -17.8548
-3.5 | -0.2255 | 0.01446 | -0.0257 | -15.5947
-3 | -0.1827 | 0.01376 | -0.0206 | -13.2776
-2.5 | -0.1474 | 0.01291 | -0.0143 | -11.4175
-2 | -0.1209 | 0.012 | -0.0058 | -10.075
-1.5 | -0.0749 | 0.01177 | 0 | -6.3636
-1 | -0.0159 | 0.012 | 0.0034 | -1.325
-0.5 | 0.0485 | 0.0124 | 0.0057 | 3.9113
0 | 0.1123 | 0.01285 | 0.008 | 8.7393
0.5 | 0.19 | 0.01346 | 0.0076 | 14.1159
1 | 0.2744 | 0.0142 | 0.006 | 19.3239
1.5 | 0.3744 | 0.01511 | 0.0015 | 24.7783
2 | 0.4507 | 0.01557 | 0.0006 | 28.9467
2.5 | 0.549 | 0.01608 | -0.0046 | 34.1418
3 | 0.6209 | 0.01647 | -0.005 | 37.6988
3.5 | 0.7005 | 0.01693 | -0.0068 | 41.3763
4 | 0.7816 | 0.01741 | -0.0088 | 44.8937
4.5 | 0.8553 | 0.01796 | -0.0095 | 47.6225
5 | 0.9293 | 0.01861 | -0.0103 | 49.9355
5.5 | 1.0119 | 0.01929 | -0.0128 | 52.4572
6 | 1.0905 | 0.0201 | -0.0146 | 54.2537
6.5 | 1.112 | 0.02097 | -0.0067 | 53.0281
7 | 1.117 | 0.02184 | 0.0037 | 51.1447
7.5 | 1.0936 | 0.02272 | 0.0181 | 48.1338
8 | 1.0727 | 0.02401 | 0.0309 | 44.6772
8.5 | 1.0655 | 0.02588 | 0.0402 | 41.1708
9 | 1.062 | 0.02857 | 0.047 | 37.1719
9.5 | 1.0563 | 0.03232 | 0.0516 | 32.6825
10 | 1.0494 | 0.03688 | 0.0546 | 28.4544
10.5 | 1.0398 | 0.04222 | 0.0564 | 24.6281
11 | 1.0294 | 0.04804 | 0.0573 | 21.428
11.5 | 1.0212 | 0.05408 | 0.0575 | 18.8831
12 | 0.9967 | 0.06233 | 0.0557 | 15.9907

## 25. Re 500k Mach 0.00 (1)
BIGFOIL.COM POLAR EXPORT
Horten 16.00% thick 2.00% camber
Horten 16.00% thick 2.00% camber |  |  |  | Cl Max: | 1.561 | at alpha= | 17.5 | deg
JavaFoil+Calcfoil stall+Eppler ext transition |  |  |  | L/D Max: | 74.539 | at alpha= | 7.5 | deg
Re: | 500000 |  |  | Cd Min: | 0.00925 | at alpha= | -1.5 | deg
Mach: | 0 |  |  | Cl=0 at alpha= | -0.80645 | deg
|  |  |  | @ Cl=0.1, Cd= | 0.0094189
|  |  |  | @ Cl=0.4, Cd= | 0.0095771
|  |  |  | @ Cl=0.6, Cd= | 0.0096033
alpha (deg) | Cl | Cd | Cm | Cl/Cd
-20 | -1.117 | 0.17699 | 0.009 | -6.314
-19.5 | -1.127 | 0.1684 | 0.009 | -6.691
-19 | -1.135 | 0.15993 | 0.009 | -7.097
-18.5 | -1.141 | 0.15152 | 0.009 | -7.533
-18 | -1.146 | 0.14331 | 0.009 | -7.995
-17.5 | -1.148 | 0.13524 | 0.009 | -8.49
-17 | -1.149 | 0.1276 | 0.009 | -9.003
-16.5 | -1.147 | 0.12 | 0.009 | -9.558
-16 | -1.143 | 0.1126 | 0.009 | -10.153
-15.5 | -1.138 | 0.10504 | 0.009 | -10.83
-15 | -1.13 | 0.0975 | 0.009 | -11.591
-14.5 | -1.12 | 0.08992 | 0.009 | -12.452
-14 | -1.108 | 0.082 | 0.009 | -13.513
-13.5 | -1.097 | 0.0732 | 0.009 | -14.99
-13 | -1.091 | 0.06213 | 0.009 | -17.559
-12.5 | -1.107 | 0.04426 | 0.01 | -25.004
-12 | -1.131 | 0.02913 | 0.011 | -38.815
-11.5 | -1.123 | 0.02353 | 0.011 | -47.748
-11 | -1.1 | 0.02084 | 0.011 | -52.786
-10.5 | -1.068 | 0.01927 | 0.011 | -55.421
-10 | -1.03 | 0.01807 | 0.01 | -57.017
-9.5 | -0.988 | 0.01737 | 0.01 | -56.914
-9 | -0.943 | 0.01667 | 0.01 | -56.579
-8.5 | -0.895 | 0.01608 | 0.01 | -55.691
-8 | -0.845 | 0.01557 | 0.009 | -54.307
-7.5 | -0.793 | 0.01509 | 0.009 | -52.535
-7 | -0.739 | 0.01465 | 0.009 | -50.43
-6.5 | -0.684 | 0.01424 | 0.008 | -48.019
-6 | -0.627 | 0.01384 | 0.008 | -45.294
-5.5 | -0.569 | 0.01242 | 0.008 | -45.833
-5 | -0.511 | 0.01262 | 0.007 | -40.482
-4.5 | -0.451 | 0.01231 | 0.007 | -36.677
-4 | -0.392 | 0.01253 | 0.007 | -31.238
-3.5 | -0.331 | 0.01224 | 0.006 | -27.043
-3 | -0.27 | 0.01196 | 0.006 | -22.607
-2.5 | -0.209 | 0.0094 | 0.005 | -22.257
-2 | -0.148 | 0.0093 | 0.005 | -15.89
-1.5 | -0.086 | 0.00925 | 0.005 | -9.301
-1 | -0.024 | 0.00925 | 0.004 | -2.624
-0.5 | 0.038 | 0.00935 | 0.004 | 4.023
0 | 0.099 | 0.00942 | 0.004 | 10.555
0.5 | 0.161 | 0.00935 | 0.003 | 17.236
1 | 0.223 | 0.00949 | 0.003 | 23.492
1.5 | 0.284 | 0.00967 | 0.002 | 29.411
2 | 0.346 | 0.0094 | 0.002 | 36.788
2.5 | 0.407 | 0.0096 | 0.001 | 42.394
3 | 0.468 | 0.00943 | 0.001 | 49.655
3.5 | 0.529 | 0.00968 | 0.001 | 54.657
4 | 0.59 | 0.00961 | 0 | 61.379
4.5 | 0.65 | 0.00957 | 0 | 67.908
5 | 0.709 | 0.01069 | -0.001 | 66.392
5.5 | 0.768 | 0.01108 | -0.001 | 69.321
6 | 0.827 | 0.01154 | -0.001 | 71.637
6.5 | 0.884 | 0.01204 | -0.002 | 73.391
7 | 0.939 | 0.01263 | -0.002 | 74.357
7.5 | 0.993 | 0.01333 | -0.003 | 74.539
8 | 1.045 | 0.01418 | -0.003 | 73.716
8.5 | 1.094 | 0.01521 | -0.004 | 71.954
9 | 1.141 | 0.01648 | -0.004 | 69.236
9.5 | 1.185 | 0.01806 | -0.004 | 65.596
10 | 1.226 | 0.02004 | -0.005 | 61.197
10.5 | 1.265 | 0.02234 | -0.005 | 56.622
11 | 1.302 | 0.02504 | -0.006 | 51.988
11.5 | 1.336 | 0.028 | -0.006 | 47.721
12 | 1.369 | 0.03111 | -0.006 | 44.007
12.5 | 1.401 | 0.03438 | -0.007 | 40.74
13 | 1.429 | 0.03778 | -0.007 | 37.827
13.5 | 1.455 | 0.04151 | -0.007 | 35.056
14 | 1.479 | 0.04543 | -0.008 | 32.558
14.5 | 1.5 | 0.04959 | -0.008 | 30.254
15 | 1.519 | 0.05404 | -0.008 | 28.113
15.5 | 1.534 | 0.05883 | -0.009 | 26.066
16 | 1.545 | 0.06396 | -0.009 | 24.156
16.5 | 1.553 | 0.06939 | -0.009 | 22.386
17 | 1.559 | 0.07532 | -0.01 | 20.698
17.5 | 1.561 | 0.08161 | -0.01 | 19.132
18 | 1.561 | 0.08831 | -0.01 | 17.675
18.5 | 1.558 | 0.09544 | -0.01 | 16.323
19 | 1.552 | 0.10306 | -0.011 | 15.056
19.5 | 1.541 | 0.11133 | -0.011 | 13.841
20 | 1.528 | 0.11971 | -0.011 | 12.764

## 26. Re 500k Mach 0.00 (2)
BIGFOIL.COM POLAR EXPORT
Horten 16.00% thick 2.00% camber
Horten 16.00% thick 2.00% camber |  |  |  | Cl Max: | 1.2925 | at alpha= | 14.5 | deg
XFOIL ncrit=9 |  |  |  | L/D Max: | 82.597 | at alpha= | 9 | deg
Re: | 500000 |  |  | Cd Min: | 0.11309 | at alpha= | -19.5 | deg
Mach: | 0 |  |  | Cl=0 at alpha= | -0.65846 | deg
|  |  |  | @ Cl=0.1, Cd= | 0.008166
|  |  |  | @ Cl=0.4, Cd= | 0.0095283
|  |  |  | @ Cl=0.6, Cd= | 0.010446
alpha (deg) | Cl | Cd | Cm | Cl/Cd
-19.5 | -0.9812 | 0.11309 | -0.026 | -8.6763
-19 | -1.0476 | 0.09344 | -0.038 | -11.2115
-18.5 | -1.0872 | 0.07952 | -0.0462 | -13.672
-18 | -1.1154 | 0.06822 | -0.0526 | -16.35
-17.5 | -1.1347 | 0.05897 | -0.0573 | -19.242
-17 | -1.1473 | 0.05144 | -0.0603 | -22.3037
-16.5 | -1.1511 | 0.04575 | -0.0608 | -25.1607
-16 | -1.1453 | 0.04145 | -0.0609 | -27.6309
-15.5 | -1.1377 | 0.03763 | -0.0601 | -30.2339
-15 | -1.1282 | 0.0343 | -0.0585 | -32.8921
-14.5 | -1.1162 | 0.03136 | -0.0562 | -35.5931
-14 | -1.1011 | 0.0288 | -0.0533 | -38.2326
-13.5 | -1.0813 | 0.02685 | -0.0501 | -40.2719
-13 | -1.0594 | 0.02517 | -0.0466 | -42.0898
-12.5 | -1.0394 | 0.02337 | -0.0424 | -44.4758
-12 | -1.0147 | 0.02214 | -0.0383 | -45.8311
-11.5 | -0.9886 | 0.02106 | -0.0338 | -46.9421
-11 | -0.9689 | 0.01976 | -0.0282 | -49.0334
-10.5 | -0.9466 | 0.01898 | -0.0224 | -49.8736
-10 | -0.9296 | 0.01809 | -0.0154 | -51.3875
-9.5 | -0.9097 | 0.0174 | -0.0089 | -52.2816
-9 | -0.8442 | 0.01629 | -0.0116 | -51.8232
-8.5 | -0.7718 | 0.01525 | -0.0154 | -50.6098
-8 | -0.6879 | 0.01421 | -0.0216 | -48.4096
-7.5 | -0.6038 | 0.01323 | -0.0277 | -45.6387
-7 | -0.5532 | 0.01276 | -0.0264 | -43.3542
-6.5 | -0.5114 | 0.0124 | -0.0234 | -41.2419
-6 | -0.469 | 0.01202 | -0.0205 | -39.0183
-5.5 | -0.4253 | 0.01165 | -0.0179 | -36.5064
-5 | -0.38 | 0.0113 | -0.0156 | -33.6283
-4.5 | -0.3345 | 0.01092 | -0.0133 | -30.6319
-4 | -0.2887 | 0.01054 | -0.0112 | -27.3909
-3.5 | -0.2438 | 0.0101 | -0.0089 | -24.1386
-3 | -0.2012 | 0.00954 | -0.0062 | -21.0901
-2 | -0.1268 | 0.00824 | 0.0018 | -15.3883
-1.5 | -0.0833 | 0.00799 | 0.0049 | -10.4255
-1 | -0.0347 | 0.00794 | 0.007 | -4.3703
-0.5 | 0.0161 | 0.00798 | 0.0086 | 2.0175
0 | 0.0674 | 0.0081 | 0.0102 | 8.321
0.5 | 0.1217 | 0.00821 | 0.0111 | 14.8234
1 | 0.1757 | 0.00837 | 0.0121 | 20.9916
1.5 | 0.2301 | 0.00859 | 0.013 | 26.787
2 | 0.2836 | 0.00892 | 0.0143 | 31.7937
2.5 | 0.3498 | 0.00927 | 0.0126 | 37.7346
3 | 0.4081 | 0.00957 | 0.0124 | 42.6437
3.5 | 0.48 | 0.0099 | 0.0093 | 48.4848
4 | 0.5389 | 0.01017 | 0.0088 | 52.9892
4.5 | 0.6163 | 0.01052 | 0.0043 | 58.5837
5 | 0.6883 | 0.01088 | 0.0008 | 63.2629
5.5 | 0.7462 | 0.01121 | 0.0003 | 66.5656
6 | 0.819 | 0.01157 | -0.0035 | 70.7865
6.5 | 0.8855 | 0.01196 | -0.006 | 74.0385
7 | 0.9483 | 0.01237 | -0.0079 | 76.6613
7.5 | 1.0167 | 0.01281 | -0.011 | 79.3677
8 | 1.0784 | 0.01333 | -0.0129 | 80.9002
8.5 | 1.1451 | 0.01389 | -0.016 | 82.4406
9 | 1.1927 | 0.01444 | -0.0154 | 82.597
9.5 | 1.2134 | 0.01505 | -0.0094 | 80.6246
10 | 1.2295 | 0.01569 | -0.0026 | 78.362
10.5 | 1.2393 | 0.01637 | 0.0052 | 75.7056
11 | 1.238 | 0.01706 | 0.0151 | 72.5674
11.5 | 1.2447 | 0.01814 | 0.0225 | 68.6163
12 | 1.2549 | 0.01962 | 0.0281 | 63.9602
12.5 | 1.2657 | 0.02157 | 0.0325 | 58.6787
13 | 1.2752 | 0.02411 | 0.0358 | 52.8909
13.5 | 1.2817 | 0.02735 | 0.038 | 46.8629
14 | 1.2887 | 0.03097 | 0.0394 | 41.6112
14.5 | 1.2925 | 0.03518 | 0.0401 | 36.7396
15 | 1.2906 | 0.04016 | 0.0404 | 32.1365
15.5 | 1.281 | 0.04617 | 0.0401 | 27.7453
16 | 1.2784 | 0.05179 | 0.0394 | 24.6843
16.5 | 1.266 | 0.05878 | 0.038 | 21.5379
17 | 1.2583 | 0.06552 | 0.0364 | 19.2048
17.5 | 1.2452 | 0.07311 | 0.0343 | 17.0319
18 | 1.235 | 0.0806 | 0.032 | 15.3226
18.5 | 1.2221 | 0.08856 | 0.0294 | 13.7997
19 | 1.2139 | 0.09613 | 0.0266 | 12.6277
19.5 | 1.2021 | 0.10418 | 0.0236 | 11.5387

## 27. Re 500k Mach 0.10 (1)
BIGFOIL.COM POLAR EXPORT
Horten 16.00% thick 2.00% camber
Horten 16.00% thick 2.00% camber |  |  |  | Cl Max: | 1.546 | at alpha= | 17 | deg
JavaFoil+Calcfoil stall+Eppler ext transition |  |  |  | L/D Max: | 74.036 | at alpha= | 7 | deg
Re: | 500000 |  |  | Cd Min: | 0.00902 | at alpha= | 0 | deg
Mach: | 0.1 |  |  | Cl=0 at alpha= | -0.80645 | deg
|  |  |  | @ Cl=0.1, Cd= | 0.00902
|  |  |  | @ Cl=0.4, Cd= | 0.0096305
|  |  |  | @ Cl=0.6, Cd= | 0.0096374
alpha (deg) | Cl | Cd | Cm | Cl/Cd
-20 | -1.079 | 0.18151 | 0.009 | -5.945
-19.5 | -1.092 | 0.17232 | 0.009 | -6.338
-19 | -1.103 | 0.16331 | 0.009 | -6.755
-18.5 | -1.112 | 0.15487 | 0.009 | -7.183
-18 | -1.12 | 0.14638 | 0.009 | -7.651
-17.5 | -1.125 | 0.13823 | 0.009 | -8.141
-17 | -1.129 | 0.13021 | 0.009 | -8.668
-16.5 | -1.129 | 0.12256 | 0.009 | -9.214
-16 | -1.128 | 0.1149 | 0.009 | -9.817
-15.5 | -1.124 | 0.10747 | 0.009 | -10.461
-15 | -1.119 | 0.09995 | 0.009 | -11.191
-14.5 | -1.109 | 0.09241 | 0.009 | -12.005
-14 | -1.099 | 0.08459 | 0.009 | -12.993
-13.5 | -1.088 | 0.07634 | 0.009 | -14.251
-13 | -1.079 | 0.06644 | 0.009 | -16.244
-12.5 | -1.083 | 0.05184 | 0.01 | -20.899
-12 | -1.116 | 0.03238 | 0.011 | -34.458
-11.5 | -1.118 | 0.02466 | 0.011 | -45.326
-11 | -1.098 | 0.0214 | 0.011 | -51.331
-10.5 | -1.068 | 0.01963 | 0.011 | -54.41
-10 | -1.032 | 0.01832 | 0.01 | -56.296
-9.5 | -0.99 | 0.01757 | 0.01 | -56.356
-9 | -0.946 | 0.01685 | 0.01 | -56.126
-8.5 | -0.898 | 0.01625 | 0.01 | -55.272
-8 | -0.848 | 0.01568 | 0.009 | -54.104
-7.5 | -0.796 | 0.0152 | 0.009 | -52.354
-7 | -0.742 | 0.01474 | 0.009 | -50.342
-6.5 | -0.687 | 0.01431 | 0.008 | -47.975
-6 | -0.63 | 0.0139 | 0.008 | -45.293
-5.5 | -0.572 | 0.01359 | 0.008 | -42.07
-5 | -0.513 | 0.01217 | 0.007 | -42.181
-4.5 | -0.454 | 0.01235 | 0.007 | -36.722
-4 | -0.393 | 0.01259 | 0.007 | -31.258
-3.5 | -0.333 | 0.0123 | 0.006 | -27.059
-3 | -0.272 | 0.012 | 0.006 | -22.638
-2.5 | -0.21 | 0.00943 | 0.005 | -22.283
-2 | -0.148 | 0.0093 | 0.005 | -15.958
-1.5 | -0.086 | 0.00928 | 0.005 | -9.32
-1 | -0.024 | 0.00931 | 0.004 | -2.619
-0.5 | 0.038 | 0.00937 | 0.004 | 4.032
0 | 0.1 | 0.00902 | 0.004 | 11.078
0.5 | 0.162 | 0.00912 | 0.003 | 17.759
1 | 0.224 | 0.00952 | 0.003 | 23.516
1.5 | 0.286 | 0.00969 | 0.002 | 29.494
2 | 0.348 | 0.00946 | 0.002 | 36.739
2.5 | 0.409 | 0.00966 | 0.001 | 42.334
3 | 0.471 | 0.00948 | 0.001 | 49.615
3.5 | 0.532 | 0.00936 | 0.001 | 56.81
4 | 0.592 | 0.00964 | 0 | 61.465
4.5 | 0.653 | 0.00962 | 0 | 67.879
5 | 0.713 | 0.01077 | -0.001 | 66.156
5.5 | 0.772 | 0.01114 | -0.001 | 69.269
6 | 0.83 | 0.01161 | -0.002 | 71.492
6.5 | 0.887 | 0.01213 | -0.002 | 73.165
7 | 0.943 | 0.01274 | -0.002 | 74.036
7.5 | 0.997 | 0.01348 | -0.003 | 73.992
8 | 1.049 | 0.01435 | -0.003 | 73.103
8.5 | 1.098 | 0.01542 | -0.004 | 71.205
9 | 1.144 | 0.01674 | -0.004 | 68.35
9.5 | 1.188 | 0.0184 | -0.004 | 64.564
10 | 1.229 | 0.02046 | -0.005 | 60.076
10.5 | 1.268 | 0.02287 | -0.005 | 55.423
11 | 1.304 | 0.02561 | -0.006 | 50.928
11.5 | 1.338 | 0.02866 | -0.006 | 46.691
12 | 1.371 | 0.03184 | -0.006 | 43.055
12.5 | 1.402 | 0.03514 | -0.007 | 39.887
13 | 1.43 | 0.0387 | -0.007 | 36.942
13.5 | 1.455 | 0.04253 | -0.007 | 34.206
14 | 1.477 | 0.04657 | -0.008 | 31.724
14.5 | 1.498 | 0.05084 | -0.008 | 29.456
15 | 1.515 | 0.05548 | -0.008 | 27.303
15.5 | 1.527 | 0.06048 | -0.009 | 25.257
16 | 1.537 | 0.06577 | -0.009 | 23.371
16.5 | 1.543 | 0.0715 | -0.009 | 21.583
17 | 1.546 | 0.07757 | -0.01 | 19.934
17.5 | 1.546 | 0.08421 | -0.01 | 18.362
18 | 1.543 | 0.09127 | -0.01 | 16.906
18.5 | 1.537 | 0.09873 | -0.01 | 15.567
19 | 1.527 | 0.10686 | -0.011 | 14.294
19.5 | 1.513 | 0.11533 | -0.011 | 13.122
20 | 1.496 | 0.12441 | -0.011 | 12.028

## 28. Re 500k Mach 0.10 (2)
BIGFOIL.COM POLAR EXPORT
Horten 16.00% thick 2.00% camber
Horten 16.00% thick 2.00% camber |  |  |  | Cl Max: | 1.2823 | at alpha= | 14.5 | deg
XFOIL ncrit=9 |  |  |  | L/D Max: | 82.2056 | at alpha= | 8.5 | deg
Re: | 500000 |  |  | Cd Min: | 0.11117 | at alpha= | -19 | deg
Mach: | 0.1 |  |  | Cl=0 at alpha= | -0.66047 | deg
|  |  |  | @ Cl=0.1, Cd= | 0.0081972
|  |  |  | @ Cl=0.4, Cd= | 0.009532
|  |  |  | @ Cl=0.6, Cd= | 0.010494
alpha (deg) | Cl | Cd | Cm | Cl/Cd
-19 | -0.9587 | 0.11117 | -0.0274 | -8.6237
-18.5 | -1.0314 | 0.0905 | -0.0402 | -11.3967
-18 | -1.0729 | 0.07638 | -0.0486 | -14.0469
-17.5 | -1.1014 | 0.06514 | -0.055 | -16.9082
-17 | -1.1211 | 0.05605 | -0.0594 | -20.0018
-16.5 | -1.1318 | 0.04908 | -0.0613 | -23.0603
-16 | -1.13 | 0.04408 | -0.0618 | -25.6352
-15.5 | -1.1248 | 0.03979 | -0.0616 | -28.2684
-15 | -1.1177 | 0.03603 | -0.0604 | -31.0214
-14.5 | -1.1076 | 0.03284 | -0.0584 | -33.7272
-14 | -1.0957 | 0.02985 | -0.0555 | -36.7069
-13.5 | -1.0774 | 0.02771 | -0.0524 | -38.8813
-13 | -1.0569 | 0.02584 | -0.0488 | -40.9017
-12.5 | -1.0367 | 0.02398 | -0.0447 | -43.2319
-12 | -1.0133 | 0.0226 | -0.0405 | -44.8363
-11.5 | -0.9881 | 0.0214 | -0.036 | -46.1729
-11 | -0.9672 | 0.02007 | -0.0305 | -48.1913
-10.5 | -0.9447 | 0.01922 | -0.0247 | -49.1519
-10 | -0.927 | 0.01842 | -0.0177 | -50.3257
-9.5 | -0.9097 | 0.0176 | -0.0107 | -51.6875
-9 | -0.8466 | 0.0165 | -0.0128 | -51.3091
-8.5 | -0.7726 | 0.01552 | -0.0167 | -49.7809
-8 | -0.6877 | 0.01443 | -0.0229 | -47.6577
-7.5 | -0.6032 | 0.01336 | -0.029 | -45.1497
-7 | -0.5535 | 0.01292 | -0.0274 | -42.8406
-6.5 | -0.5123 | 0.01252 | -0.0242 | -40.9185
-6 | -0.4697 | 0.01214 | -0.0212 | -38.6903
-5 | -0.3811 | 0.01135 | -0.016 | -33.5771
-4.5 | -0.3353 | 0.01099 | -0.0138 | -30.5096
-4 | -0.2894 | 0.01061 | -0.0115 | -27.2762
-3.5 | -0.2441 | 0.01017 | -0.0092 | -24.002
-3 | -0.2012 | 0.00962 | -0.0065 | -20.9148
-2.5 | -0.1633 | 0.0089 | -0.0028 | -18.3483
-2 | -0.1267 | 0.00829 | 0.0015 | -15.2835
-1.5 | -0.0833 | 0.00802 | 0.0047 | -10.3865
-1 | -0.0347 | 0.00796 | 0.007 | -4.3593
-0.5 | 0.0164 | 0.008 | 0.0087 | 2.05
0 | 0.0677 | 0.00812 | 0.0103 | 8.3374
0.5 | 0.1221 | 0.00825 | 0.0113 | 14.8
1 | 0.1767 | 0.0084 | 0.0122 | 21.0357
1.5 | 0.2316 | 0.00862 | 0.0131 | 26.8677
2 | 0.2867 | 0.00896 | 0.0142 | 31.9978
2.5 | 0.3516 | 0.00929 | 0.0129 | 37.8471
3 | 0.4096 | 0.00958 | 0.0128 | 42.7557
4 | 0.5407 | 0.01022 | 0.0093 | 52.9061
4.5 | 0.6187 | 0.01058 | 0.0047 | 58.4783
5 | 0.6914 | 0.01094 | 0.0013 | 63.1993
5.5 | 0.7496 | 0.01127 | 0.0008 | 66.5129
6 | 0.823 | 0.01164 | -0.003 | 70.7045
6.5 | 0.8899 | 0.01204 | -0.0055 | 73.912
7 | 0.9532 | 0.01247 | -0.0073 | 76.4395
7.5 | 1.0218 | 0.01294 | -0.0104 | 78.9645
8 | 1.0839 | 0.0135 | -0.0123 | 80.2889
8.5 | 1.1517 | 0.01401 | -0.0154 | 82.2056
9 | 1.1975 | 0.01459 | -0.0142 | 82.0768
9.5 | 1.2171 | 0.0152 | -0.008 | 80.0724
10 | 1.23 | 0.0159 | -0.0006 | 77.3585
10.5 | 1.2321 | 0.01659 | 0.0088 | 74.2676
11 | 1.2333 | 0.01737 | 0.018 | 71.0017
11.5 | 1.2416 | 0.01856 | 0.0249 | 66.8966
12 | 1.2521 | 0.02019 | 0.0302 | 62.0158
12.5 | 1.2628 | 0.02234 | 0.0343 | 56.5264
13 | 1.2719 | 0.02509 | 0.0372 | 50.6935
13.5 | 1.2782 | 0.02854 | 0.0392 | 44.7863
14 | 1.2792 | 0.03283 | 0.0404 | 38.9644
14.5 | 1.2823 | 0.03726 | 0.041 | 34.4149
15 | 1.2803 | 0.04238 | 0.0411 | 30.21
15.5 | 1.2705 | 0.04854 | 0.0406 | 26.1743
16 | 1.2644 | 0.05469 | 0.0396 | 23.1194
16.5 | 1.2537 | 0.06164 | 0.0382 | 20.3391
17 | 1.2428 | 0.06887 | 0.0363 | 18.0456
17.5 | 1.2316 | 0.07636 | 0.0342 | 16.1289
18 | 1.2197 | 0.08414 | 0.0317 | 14.4961
18.5 | 1.209 | 0.09193 | 0.0291 | 13.1513
19 | 1.1989 | 0.09984 | 0.0261 | 12.0082
19.5 | 1.1893 | 0.1077 | 0.0231 | 11.0427

## 29. Re 500k Mach 0.25 (1)
BIGFOIL.COM POLAR EXPORT
Horten 16.00% thick 2.00% camber
Horten 16.00% thick 2.00% camber |  |  |  | Cl Max: | 1.476 | at alpha= | 15 | deg
JavaFoil+Calcfoil stall+Eppler ext transition |  |  |  | L/D Max: | 71.853 | at alpha= | 7 | deg
Re: | 500000 |  |  | Cd Min: | 0.00904 | at alpha= | 1 | deg
Mach: | 0.25 |  |  | Cl=0 at alpha= | -0.80469 | deg
|  |  |  | @ Cl=0.1, Cd= | 0.0092053
|  |  |  | @ Cl=0.4, Cd= | 0.0094646
|  |  |  | @ Cl=0.6, Cd= | 0.010267
alpha (deg) | Cl | Cd | Cm | Cl/Cd
-16 | -1.004 | 0.1306 | 0.008 | -7.686
-15.5 | -1.019 | 0.12197 | 0.008 | -8.351
-15 | -1.029 | 0.1136 | 0.008 | -9.056
-14.5 | -1.033 | 0.1057 | 0.008 | -9.775
-14 | -1.034 | 0.09783 | 0.008 | -10.571
-13.5 | -1.031 | 0.09004 | 0.008 | -11.455
-13 | -1.026 | 0.08223 | 0.008 | -12.473
-12.5 | -1.018 | 0.07402 | 0.009 | -13.75
-12 | -1.011 | 0.06428 | 0.009 | -15.734
-11.5 | -1.019 | 0.04918 | 0.01 | -20.718
-11 | -1.062 | 0.02844 | 0.011 | -37.352
-10.5 | -1.058 | 0.02266 | 0.011 | -46.698
-10 | -1.033 | 0.02018 | 0.011 | -51.161
-9.5 | -0.998 | 0.01895 | 0.01 | -52.67
-9 | -0.957 | 0.01792 | 0.01 | -53.42
-8.5 | -0.912 | 0.01709 | 0.01 | -53.376
-8 | -0.864 | 0.0164 | 0.01 | -52.654
-7.5 | -0.812 | 0.01579 | 0.009 | -51.407
-7 | -0.758 | 0.01528 | 0.009 | -49.607
-6.5 | -0.702 | 0.01478 | 0.009 | -47.528
-6 | -0.645 | 0.01439 | 0.008 | -44.823
-5.5 | -0.586 | 0.01396 | 0.008 | -41.964
-5 | -0.526 | 0.01364 | 0.008 | -38.578
-4.5 | -0.465 | 0.0122 | 0.007 | -38.122
-4 | -0.404 | 0.01198 | 0.007 | -33.703
-3.5 | -0.342 | 0.01219 | 0.006 | -28.017
-3 | -0.279 | 0.01183 | 0.006 | -23.566
-2.5 | -0.216 | 0.01154 | 0.006 | -18.705
-2 | -0.152 | 0.00953 | 0.005 | -15.996
-1.5 | -0.089 | 0.00948 | 0.005 | -9.374
-1 | -0.025 | 0.00952 | 0.004 | -2.63
-0.5 | 0.039 | 0.00911 | 0.004 | 4.261
0 | 0.103 | 0.00921 | 0.004 | 11.144
0.5 | 0.166 | 0.0093 | 0.003 | 17.886
1 | 0.23 | 0.00904 | 0.003 | 25.445
1.5 | 0.294 | 0.0092 | 0.002 | 31.908
2 | 0.357 | 0.00941 | 0.002 | 37.913
2.5 | 0.42 | 0.00949 | 0.002 | 44.275
3 | 0.483 | 0.00934 | 0.001 | 51.723
3.5 | 0.546 | 0.00964 | 0.001 | 56.629
4 | 0.608 | 0.01036 | 0 | 58.698
4.5 | 0.67 | 0.01072 | 0 | 62.466
5 | 0.731 | 0.01112 | -0.001 | 65.694
5.5 | 0.791 | 0.01156 | -0.001 | 68.442
6 | 0.85 | 0.01208 | -0.002 | 70.353
6.5 | 0.908 | 0.01268 | -0.002 | 71.579
7 | 0.963 | 0.01341 | -0.002 | 71.853
7.5 | 1.017 | 0.0143 | -0.003 | 71.112
8 | 1.068 | 0.01539 | -0.003 | 69.411
8.5 | 1.116 | 0.01674 | -0.004 | 66.663
9 | 1.161 | 0.01842 | -0.004 | 63.033
9.5 | 1.204 | 0.0205 | -0.005 | 58.725
10 | 1.243 | 0.02303 | -0.005 | 53.973
10.5 | 1.28 | 0.02591 | -0.005 | 49.419
11 | 1.315 | 0.02912 | -0.006 | 45.157
11.5 | 1.347 | 0.03265 | -0.006 | 41.246
12 | 1.376 | 0.03622 | -0.006 | 37.99
12.5 | 1.403 | 0.04014 | -0.007 | 34.951
13 | 1.425 | 0.04435 | -0.007 | 32.141
13.5 | 1.444 | 0.04886 | -0.007 | 29.552
14 | 1.459 | 0.05371 | -0.008 | 27.161
14.5 | 1.469 | 0.05902 | -0.008 | 24.898
15 | 1.476 | 0.06476 | -0.008 | 22.786
15.5 | 1.475 | 0.07107 | -0.009 | 20.755
16 | 1.469 | 0.07787 | -0.009 | 18.871
16.5 | 1.458 | 0.08537 | -0.009 | 17.084
17 | 1.442 | 0.0936 | -0.01 | 15.408
17.5 | 1.421 | 0.10258 | -0.01 | 13.851
18 | 1.394 | 0.11259 | -0.01 | 12.382
18.5 | 1.362 | 0.1237 | -0.01 | 11.013
19 | 1.325 | 0.1356 | -0.01 | 9.775
19.5 | 1.281 | 0.14881 | -0.01 | 8.609
20 | 1.232 | 0.16304 | -0.01 | 7.558

## 30. Re 500k Mach 0.25 (2)
BIGFOIL.COM POLAR EXPORT
Horten 16.00% thick 2.00% camber
Horten 16.00% thick 2.00% camber |  |  |  | Cl Max: | 1.2397 | at alpha= | 13 | deg
XFOIL ncrit=9 |  |  |  | L/D Max: | 79.2112 | at alpha= | 8.5 | deg
Re: | 500000 |  |  | Cd Min: | 0.10084 | at alpha= | 18 | deg
Mach: | 0.25 |  |  | Cl=0 at alpha= | -0.66827 | deg
|  |  |  | @ Cl=0.1, Cd= | 0.0083093
|  |  |  | @ Cl=0.4, Cd= | 0.0096506
|  |  |  | @ Cl=0.6, Cd= | 0.010675
alpha (deg) | Cl | Cd | Cm | Cl/Cd
-16.5 | -0.9497 | 0.08217 | -0.0466 | -11.5577
-16 | -0.9723 | 0.07127 | -0.0531 | -13.6425
-15.5 | -0.9989 | 0.06033 | -0.0594 | -16.5573
-15 | -1.0175 | 0.05148 | -0.0637 | -19.765
-14.5 | -1.0313 | 0.04427 | -0.0657 | -23.2957
-14 | -1.0393 | 0.03849 | -0.0655 | -27.0018
-13.5 | -1.039 | 0.03403 | -0.0635 | -30.5319
-13 | -1.0281 | 0.03088 | -0.0606 | -33.2934
-12.5 | -1.0138 | 0.02825 | -0.057 | -35.8867
-12 | -0.9979 | 0.02586 | -0.0525 | -38.5886
-11.5 | -0.9782 | 0.02395 | -0.0478 | -40.8434
-11 | -0.9554 | 0.0224 | -0.0427 | -42.6518
-10.5 | -0.9346 | 0.02086 | -0.0368 | -44.8035
-10 | -0.9129 | 0.01982 | -0.0305 | -46.0595
-9.5 | -0.8981 | 0.01887 | -0.0225 | -47.5941
-9 | -0.858 | 0.01778 | -0.0195 | -48.2565
-8.5 | -0.7829 | 0.01635 | -0.023 | -47.8838
-8 | -0.6904 | 0.01499 | -0.0299 | -46.0574
-7.5 | -0.604 | 0.0139 | -0.0355 | -43.4532
-7 | -0.5611 | 0.01339 | -0.032 | -41.9044
-6.5 | -0.5201 | 0.01295 | -0.0281 | -40.1622
-6 | -0.4772 | 0.01253 | -0.0247 | -38.0846
-5.5 | -0.4324 | 0.01211 | -0.0216 | -35.706
-5 | -0.3862 | 0.01175 | -0.0188 | -32.8681
-4.5 | -0.3395 | 0.01133 | -0.0162 | -29.9647
-4 | -0.2922 | 0.01094 | -0.0137 | -26.7093
-3.5 | -0.2452 | 0.01052 | -0.0112 | -23.308
-3 | -0.2003 | 0.01 | -0.0084 | -20.03
-2.5 | -0.1598 | 0.00933 | -0.0047 | -17.1275
-2 | -0.1242 | 0.00862 | 0 | -14.4084
-1.5 | -0.083 | 0.00826 | 0.0041 | -10.0484
-1 | -0.0345 | 0.00814 | 0.0068 | -4.2383
-0.5 | 0.0175 | 0.00816 | 0.0088 | 2.1446
0 | 0.0716 | 0.00824 | 0.0103 | 8.6893
0.5 | 0.1249 | 0.00837 | 0.012 | 14.9223
1 | 0.1812 | 0.00855 | 0.013 | 21.193
1.5 | 0.238 | 0.0088 | 0.014 | 27.0455
2 | 0.2974 | 0.00917 | 0.0147 | 32.4318
2.5 | 0.3594 | 0.00946 | 0.0145 | 37.9915
3 | 0.4169 | 0.00973 | 0.0151 | 42.8469
3.5 | 0.4931 | 0.01011 | 0.0117 | 48.7735
4 | 0.5573 | 0.01046 | 0.0107 | 53.2792
4.5 | 0.6327 | 0.01084 | 0.0073 | 58.3672
5 | 0.709 | 0.01125 | 0.0037 | 63.0222
5.5 | 0.7684 | 0.01165 | 0.0035 | 65.9571
6 | 0.8449 | 0.01207 | -0.0002 | 70
6.5 | 0.9143 | 0.01253 | -0.0025 | 72.9689
7 | 0.9804 | 0.01303 | -0.0042 | 75.2417
7.5 | 1.051 | 0.01358 | -0.007 | 77.3932
8 | 1.1163 | 0.01424 | -0.0088 | 78.3919
8.5 | 1.185 | 0.01496 | -0.0115 | 79.2112
9 | 1.2109 | 0.01564 | -0.0059 | 77.4233
10 | 1.209 | 0.01696 | 0.0148 | 71.2854
10.5 | 1.2093 | 0.018 | 0.024 | 67.1833
11 | 1.2159 | 0.01956 | 0.0309 | 62.1626
11.5 | 1.2245 | 0.0217 | 0.0359 | 56.4286
12 | 1.2326 | 0.02452 | 0.0395 | 50.2692
12.5 | 1.2384 | 0.02807 | 0.042 | 44.1183
13 | 1.2397 | 0.03242 | 0.0435 | 38.2387
13.5 | 1.2388 | 0.03729 | 0.0443 | 33.2207
14 | 1.2362 | 0.04258 | 0.0446 | 29.0324
14.5 | 1.228 | 0.04866 | 0.0443 | 25.2363
15 | 1.214 | 0.05571 | 0.0432 | 21.7914
15.5 | 1.2081 | 0.06224 | 0.0419 | 19.4103
16 | 1.1951 | 0.06976 | 0.0401 | 17.1316
16.5 | 1.184 | 0.07738 | 0.0379 | 15.3011
17 | 1.1735 | 0.08504 | 0.0356 | 13.7994
17.5 | 1.1626 | 0.09298 | 0.0329 | 12.5038
18 | 1.1534 | 0.10084 | 0.0301 | 11.4379

## 31. Re 500k Mach 0.50 (1)
BIGFOIL.COM POLAR EXPORT
Horten 16.00% thick 2.00% camber
Horten 16.00% thick 2.00% camber |  |  |  | Cl Max: | 1.267 | at alpha= | 10.5 | deg
JavaFoil+Calcfoil stall+Eppler ext transition |  |  |  | L/D Max: | 62.827 | at alpha= | 5.5 | deg
Re: | 500000 |  |  | Cd Min: | 0.00877 | at alpha= | 1.5 | deg
Mach: | 0.5 |  |  | Cl=0 at alpha= | -0.80282 | deg
|  |  |  | @ Cl=0.1, Cd= | 0.0089862
|  |  |  | @ Cl=0.4, Cd= | 0.0098327
|  |  |  | @ Cl=0.6, Cd= | 0.01108
alpha (deg) | Cl | Cd | Cm | Cl/Cd
-20 | -1.064 | 0.23987 | 0.011 | -4.434
-19.5 | -1.036 | 0.23106 | 0.01 | -4.482
-19 | -1.009 | 0.22768 | 0.01 | -4.431
-18.5 | -0.982 | 0.22292 | 0.01 | -4.406
-18 | -0.954 | 0.21403 | 0.01 | -4.457
-17.5 | -0.927 | 0.20937 | 0.01 | -4.428
-17 | -0.899 | 0.2072 | 0.009 | -4.338
-16.5 | -0.872 | 0.1998 | 0.009 | -4.364
-16 | -0.844 | 0.19449 | 0.009 | -4.34
-15.5 | -0.817 | 0.18841 | 0.009 | -4.335
-15 | -0.79 | 0.18387 | 0.008 | -4.294
-14.5 | -0.761 | 0.17567 | 0.008 | -4.334
-14 | -0.734 | 0.17065 | 0.008 | -4.299
-13.5 | -0.706 | 0.16437 | 0.008 | -4.296
-13 | -0.678 | 0.15427 | 0.007 | -4.395
-12.5 | -0.651 | 0.15064 | 0.007 | -4.32
-12 | -0.623 | 0.13918 | 0.007 | -4.474
-11.5 | -0.595 | 0.13546 | 0.006 | -4.39
-11 | -0.567 | 0.12605 | 0.006 | -4.5
-10.5 | -0.539 | 0.12248 | 0.006 | -4.403
-10 | -0.511 | 0.10427 | 0.005 | -4.901
-9.5 | -0.683 | 0.07711 | 0.006 | -8.857
-9 | -0.757 | 0.06452 | 0.007 | -11.739
-8.5 | -0.78 | 0.05182 | 0.008 | -15.051
-8 | -0.865 | 0.02342 | 0.01 | -36.954
-7.5 | -0.849 | 0.01979 | 0.01 | -42.901
-7 | -0.809 | 0.01825 | 0.01 | -44.333
-6.5 | -0.759 | 0.01713 | 0.01 | -44.318
-6 | -0.703 | 0.01628 | 0.009 | -43.2
-5.5 | -0.643 | 0.01554 | 0.009 | -41.385
-5 | -0.58 | 0.01493 | 0.008 | -38.849
-4.5 | -0.515 | 0.01435 | 0.008 | -35.872
-4 | -0.448 | 0.01389 | 0.008 | -32.238
-3.5 | -0.379 | 0.01313 | 0.007 | -28.897
-3 | -0.31 | 0.01272 | 0.007 | -24.384
-2.5 | -0.24 | 0.01182 | 0.006 | -20.335
-2 | -0.17 | 0.01114 | 0.006 | -15.247
-1.5 | -0.099 | 0.00927 | 0.005 | -10.686
-1 | -0.028 | 0.00918 | 0.005 | -3.046
-0.5 | 0.043 | 0.0092 | 0.005 | 4.707
0 | 0.115 | 0.00893 | 0.004 | 12.825
0.5 | 0.186 | 0.00907 | 0.004 | 20.459
1 | 0.256 | 0.00889 | 0.003 | 28.847
1.5 | 0.327 | 0.00877 | 0.003 | 37.268
2 | 0.397 | 0.00981 | 0.002 | 40.492
2.5 | 0.467 | 0.01034 | 0.002 | 45.197
3 | 0.536 | 0.01069 | 0.001 | 50.166
3.5 | 0.605 | 0.01111 | 0.001 | 54.446
4 | 0.673 | 0.01161 | 0 | 57.958
4.5 | 0.739 | 0.01219 | 0 | 60.608
5 | 0.803 | 0.01291 | -0.001 | 62.243
5.5 | 0.866 | 0.01378 | -0.001 | 62.827
6 | 0.926 | 0.01486 | -0.002 | 62.272
6.5 | 0.982 | 0.01623 | -0.002 | 60.527
7 | 1.036 | 0.01794 | -0.003 | 57.738
7.5 | 1.086 | 0.02009 | -0.003 | 54.066
8 | 1.132 | 0.02273 | -0.004 | 49.819
8.5 | 1.174 | 0.026 | -0.004 | 45.154
9 | 1.21 | 0.03004 | -0.004 | 40.276
9.5 | 1.239 | 0.03484 | -0.005 | 35.563
10 | 1.259 | 0.04044 | -0.005 | 31.145
10.5 | 1.267 | 0.0469 | -0.006 | 27.015
11 | 1.256 | 0.05457 | -0.006 | 23.023
11.5 | 1.206 | 0.0647 | -0.006 | 18.638
12 | 1.039 | 0.0824 | -0.006 | 12.611
12.5 | 0.74 | 0.13089 | -0.004 | 5.654
13 | 0.769 | 0.14569 | -0.004 | 5.277
13.5 | 0.797 | 0.15726 | -0.005 | 5.069
14 | 0.825 | 0.16571 | -0.005 | 4.981
14.5 | 0.854 | 0.17426 | -0.005 | 4.9
15 | 0.883 | 0.18176 | -0.006 | 4.855
15.5 | 0.911 | 0.19175 | -0.006 | 4.752

## 32. Re 500k Mach 0.50 (2)
BIGFOIL.COM POLAR EXPORT
Horten 16.00% thick 2.00% camber
Horten 16.00% thick 2.00% camber |  |  |  | Cl Max: | 1.1362 | at alpha= | 8 | deg
XFOIL ncrit=9 |  |  |  | L/D Max: | 65.7676 | at alpha= | 7 | deg
Re: | 500000 |  |  | Cd Min: | 0.14109 | at alpha= | -14 | deg
Mach: | 0.5 |  |  | Cl=0 at alpha= | -0.74381 | deg
|  |  |  | @ Cl=0.1, Cd= | 0.0089641
|  |  |  | @ Cl=0.4, Cd= | 0.010336
|  |  |  | @ Cl=0.6, Cd= | 0.011569
alpha (deg) | Cl | Cd | Cm | Cl/Cd
-14 | -0.4823 | 0.14109 | -0.0146 | -3.4184
-13.5 | -0.4699 | 0.13373 | -0.0176 | -3.5138
-13 | -0.4775 | 0.12217 | -0.0231 | -3.9085
-12.5 | -0.5086 | 0.10721 | -0.0306 | -4.744
-12 | -0.5131 | 0.09821 | -0.0347 | -5.2245
-11.5 | -0.6218 | 0.07354 | -0.0499 | -8.4553
-11 | -0.6942 | 0.05533 | -0.0635 | -12.5465
-10.5 | -0.7436 | 0.04302 | -0.0711 | -17.285
-10 | -0.7647 | 0.03607 | -0.0713 | -21.2004
-9.5 | -0.7814 | 0.03073 | -0.0677 | -25.4279
-9 | -0.7927 | 0.02653 | -0.0609 | -29.8794
-8 | -0.634 | 0.01882 | -0.0707 | -33.6876
-7.5 | -0.5942 | 0.01744 | -0.0649 | -34.0711
-7 | -0.5577 | 0.01642 | -0.0583 | -33.9647
-6.5 | -0.5203 | 0.01541 | -0.0518 | -33.7638
-6 | -0.4796 | 0.01458 | -0.0458 | -32.8944
-5.5 | -0.4377 | 0.01388 | -0.0398 | -31.5346
-5 | -0.3941 | 0.0133 | -0.0342 | -29.6316
-4.5 | -0.3461 | 0.01279 | -0.0295 | -27.0602
-4 | -0.2972 | 0.01226 | -0.025 | -24.2414
-3.5 | -0.2461 | 0.01183 | -0.021 | -20.803
-3 | -0.1955 | 0.01137 | -0.0171 | -17.1944
-2.5 | -0.146 | 0.01088 | -0.013 | -13.4191
-2 | -0.1016 | 0.01026 | -0.0082 | -9.9025
-1.5 | -0.0671 | 0.00944 | -0.0015 | -7.1081
-1 | -0.0269 | 0.00895 | 0.0047 | -3.0056
-0.5 | 0.0256 | 0.00886 | 0.0087 | 2.8894
0 | 0.0835 | 0.00892 | 0.0116 | 9.361
0.5 | 0.1434 | 0.00908 | 0.0141 | 15.793
1 | 0.2035 | 0.0093 | 0.0165 | 21.8817
1.5 | 0.2651 | 0.00954 | 0.0186 | 27.7883
2 | 0.331 | 0.00993 | 0.0202 | 33.3333
2.5 | 0.399 | 0.01033 | 0.0211 | 38.6254
3 | 0.467 | 0.01071 | 0.0218 | 43.6041
3.5 | 0.5319 | 0.01112 | 0.023 | 47.8327
4 | 0.6184 | 0.01169 | 0.0201 | 52.8999
4.5 | 0.6884 | 0.01221 | 0.0203 | 56.38
5 | 0.7784 | 0.01288 | 0.0168 | 60.4348
5.5 | 0.8464 | 0.01355 | 0.0175 | 62.4649
6 | 0.9323 | 0.01438 | 0.0147 | 64.8331
6.5 | 1.0022 | 0.01529 | 0.0149 | 65.5461
7 | 1.0753 | 0.01635 | 0.014 | 65.7676
8 | 1.1362 | 0.01884 | 0.0245 | 60.3079
8.5 | 1.1246 | 0.02057 | 0.035 | 54.6719
9 | 1.1226 | 0.02321 | 0.0423 | 48.3671
9.5 | 1.1236 | 0.02671 | 0.0472 | 42.0666
10 | 1.1232 | 0.031 | 0.0506 | 36.2323
10.5 | 1.1182 | 0.03607 | 0.0529 | 31.0008
11 | 1.1099 | 0.04173 | 0.0543 | 26.5972
11.5 | 1.1024 | 0.04771 | 0.055 | 23.1063
12 | 1.0917 | 0.05435 | 0.0548 | 20.0865
12.5 | 1.0788 | 0.06153 | 0.0539 | 17.5329
13 | 1.0646 | 0.06917 | 0.0523 | 15.3911

## 33. Re 750k Mach 0.00 (1)
BIGFOIL.COM POLAR EXPORT
Horten 16.00% thick 2.00% camber
Horten 16.00% thick 2.00% camber |  |  |  | Cl Max: | 1.572 | at alpha= | 17.5 | deg
JavaFoil+Calcfoil stall+Eppler ext transition |  |  |  | L/D Max: | 83.192 | at alpha= | 7.5 | deg
Re: | 750000 |  |  | Cd Min: | 0.00861 | at alpha= | 1.5 | deg
Mach: | 0 |  |  | Cl=0 at alpha= | -0.80645 | deg
|  |  |  | @ Cl=0.1, Cd= | 0.0087208
|  |  |  | @ Cl=0.4, Cd= | 0.0091707
|  |  |  | @ Cl=0.6, Cd= | 0.009075
alpha (deg) | Cl | Cd | Cm | Cl/Cd
-17.5 | -1.157 | 0.12512 | 0.009 | -9.245
-17 | -1.158 | 0.11732 | 0.009 | -9.872
-16.5 | -1.158 | 0.10956 | 0.009 | -10.568
-16 | -1.156 | 0.10174 | 0.009 | -11.359
-15.5 | -1.152 | 0.09378 | 0.009 | -12.284
-15 | -1.147 | 0.08547 | 0.01 | -13.423
-14.5 | -1.141 | 0.07632 | 0.01 | -14.957
-14 | -1.139 | 0.06534 | 0.01 | -17.434
-13.5 | -1.149 | 0.05037 | 0.01 | -22.805
-13 | -1.172 | 0.03419 | 0.011 | -34.276
-12.5 | -1.177 | 0.02604 | 0.011 | -45.181
-12 | -1.163 | 0.02231 | 0.011 | -52.118
-11.5 | -1.14 | 0.02 | 0.011 | -57.002
-11 | -1.11 | 0.01845 | 0.011 | -60.155
-10.5 | -1.074 | 0.01743 | 0.011 | -61.648
-10 | -1.035 | 0.01653 | 0.01 | -62.581
-9.5 | -0.991 | 0.01583 | 0.01 | -62.616
-9 | -0.946 | 0.01522 | 0.01 | -62.11
-8.5 | -0.897 | 0.0147 | 0.01 | -61.016
-8 | -0.847 | 0.01423 | 0.009 | -59.483
-7.5 | -0.794 | 0.0138 | 0.009 | -57.555
-7 | -0.74 | 0.0134 | 0.009 | -55.211
-6.5 | -0.684 | 0.01303 | 0.008 | -52.529
-6 | -0.628 | 0.01157 | 0.008 | -54.245
-5.5 | -0.57 | 0.01181 | 0.008 | -48.24
-5 | -0.511 | 0.01149 | 0.007 | -44.478
-4.5 | -0.452 | 0.01171 | 0.007 | -38.585
-4 | -0.392 | 0.01143 | 0.007 | -34.268
-3.5 | -0.331 | 0.01166 | 0.006 | -28.415
-3 | -0.27 | 0.0113 | 0.006 | -23.933
-2.5 | -0.209 | 0.00903 | 0.005 | -23.174
-2 | -0.148 | 0.00924 | 0.005 | -15.986
-1.5 | -0.086 | 0.00868 | 0.005 | -9.915
-1 | -0.024 | 0.00865 | 0.004 | -2.806
-0.5 | 0.038 | 0.00869 | 0.004 | 4.328
0 | 0.099 | 0.00872 | 0.004 | 11.403
0.5 | 0.161 | 0.00877 | 0.003 | 18.377
1 | 0.223 | 0.00896 | 0.003 | 24.888
1.5 | 0.285 | 0.00861 | 0.002 | 33.056
2 | 0.346 | 0.00879 | 0.002 | 39.356
2.5 | 0.407 | 0.00922 | 0.001 | 44.182
3 | 0.468 | 0.00901 | 0.001 | 51.99
3.5 | 0.529 | 0.00927 | 0.001 | 57.127
4 | 0.59 | 0.00909 | 0 | 64.917
4.5 | 0.65 | 0.009 | 0 | 72.243
5 | 0.71 | 0.00931 | -0.001 | 76.26
5.5 | 0.77 | 0.01007 | -0.001 | 76.416
6 | 0.828 | 0.01044 | -0.001 | 79.344
6.5 | 0.886 | 0.01089 | -0.002 | 81.337
7 | 0.943 | 0.0114 | -0.002 | 82.648
7.5 | 0.998 | 0.01199 | -0.003 | 83.192
8 | 1.051 | 0.0127 | -0.003 | 82.725
8.5 | 1.101 | 0.01356 | -0.004 | 81.237
9 | 1.149 | 0.01461 | -0.004 | 78.683
9.5 | 1.194 | 0.01593 | -0.004 | 74.948
10 | 1.236 | 0.01763 | -0.005 | 70.108
10.5 | 1.275 | 0.01966 | -0.005 | 64.842
11 | 1.312 | 0.0221 | -0.006 | 59.357
11.5 | 1.346 | 0.02483 | -0.006 | 54.213
12 | 1.379 | 0.0277 | -0.006 | 49.781
12.5 | 1.41 | 0.03071 | -0.007 | 45.91
13 | 1.439 | 0.03386 | -0.007 | 42.492
13.5 | 1.465 | 0.03732 | -0.007 | 39.249
14 | 1.488 | 0.04093 | -0.008 | 36.369
14.5 | 1.51 | 0.04477 | -0.008 | 33.721
15 | 1.529 | 0.04887 | -0.008 | 31.28
15.5 | 1.543 | 0.05329 | -0.009 | 28.957
16 | 1.555 | 0.05801 | -0.009 | 26.803
16.5 | 1.563 | 0.063 | -0.009 | 24.815
17 | 1.569 | 0.06842 | -0.01 | 22.932
17.5 | 1.572 | 0.07417 | -0.01 | 21.189
18 | 1.572 | 0.08029 | -0.01 | 19.573
18.5 | 1.569 | 0.08676 | -0.011 | 18.08
19 | 1.563 | 0.09372 | -0.011 | 16.676
19.5 | 1.552 | 0.10117 | -0.011 | 15.342
20 | 1.54 | 0.10879 | -0.011 | 14.152

## 34. Re 750k Mach 0.00 (2)
BIGFOIL.COM POLAR EXPORT
Horten 16.00% thick 2.00% camber
Horten 16.00% thick 2.00% camber |  |  |  | Cl Max: | 1.35 | at alpha= | 15.5 | deg
XFOIL ncrit=9 |  |  |  | L/D Max: | 90.4024 | at alpha= | 9.5 | deg
Re: | 750000 |  |  | Cd Min: | 0.1076 | at alpha= | 20 | deg
Mach: | 0 |  |  | Cl=0 at alpha= | -0.68303 | deg
|  |  |  | @ Cl=0.1, Cd= | 0.0070199
|  |  |  | @ Cl=0.4, Cd= | 0.0078941
|  |  |  | @ Cl=0.6, Cd= | 0.0087902
alpha (deg) | Cl | Cd | Cm | Cl/Cd
-20 | -1.1117 | 0.10086 | -0.0304 | -11.0222
-19.5 | -1.1435 | 0.08859 | -0.037 | -12.9078
-19 | -1.174 | 0.07668 | -0.0434 | -15.3104
-18.5 | -1.1985 | 0.066 | -0.049 | -18.1591
-18 | -1.2133 | 0.05715 | -0.0534 | -21.2301
-17.5 | -1.222 | 0.04975 | -0.0564 | -24.5628
-17 | -1.2242 | 0.04377 | -0.058 | -27.9689
-16.5 | -1.2208 | 0.03897 | -0.0584 | -31.3267
-16 | -1.2243 | 0.03411 | -0.0575 | -35.8927
-15.5 | -1.2135 | 0.03087 | -0.0559 | -39.31
-15 | -1.196 | 0.0284 | -0.0538 | -42.1127
-14.5 | -1.1753 | 0.02634 | -0.0512 | -44.6203
-14 | -1.1607 | 0.02407 | -0.0476 | -48.2219
-13.5 | -1.1382 | 0.02247 | -0.0441 | -50.6542
-13 | -1.1124 | 0.02116 | -0.0404 | -52.5709
-12.5 | -1.0872 | 0.01993 | -0.0363 | -54.5509
-12 | -1.0639 | 0.01877 | -0.0314 | -56.6809
-11.5 | -1.0363 | 0.01797 | -0.0268 | -57.6683
-11 | -1.0172 | 0.01709 | -0.0203 | -59.5202
-10.5 | -0.9981 | 0.0164 | -0.0135 | -60.8598
-9.5 | -0.8988 | 0.01478 | -0.0121 | -60.8119
-9 | -0.8296 | 0.01383 | -0.0153 | -59.9855
-8.5 | -0.7409 | 0.0129 | -0.0225 | -57.4341
-8 | -0.6591 | 0.01215 | -0.028 | -54.2469
-7.5 | -0.6155 | 0.01187 | -0.0253 | -51.8534
-7 | -0.5735 | 0.01158 | -0.0223 | -49.525
-6 | -0.4848 | 0.01092 | -0.0173 | -44.3956
-5.5 | -0.4388 | 0.01061 | -0.0151 | -41.3572
-5 | -0.3919 | 0.01028 | -0.0131 | -38.1226
-4.5 | -0.3438 | 0.00999 | -0.0113 | -34.4144
-4 | -0.296 | 0.00967 | -0.0095 | -30.6101
-3 | -0.2012 | 0.00895 | -0.0057 | -22.4804
-2.5 | -0.1567 | 0.00846 | -0.0034 | -18.5225
-2 | -0.1161 | 0.00783 | -0.0002 | -14.8276
-1.5 | -0.0761 | 0.00733 | 0.0033 | -10.382
-1 | -0.031 | 0.00707 | 0.006 | -4.3847
-0.5 | 0.0179 | 0.00698 | 0.0079 | 2.5645
0 | 0.0688 | 0.00699 | 0.0094 | 9.8426
0.5 | 0.1209 | 0.00704 | 0.0107 | 17.1733
1 | 0.1731 | 0.00715 | 0.0119 | 24.2098
1.5 | 0.2258 | 0.00725 | 0.013 | 31.1448
2 | 0.2796 | 0.00739 | 0.014 | 37.8349
2.5 | 0.3338 | 0.00761 | 0.0149 | 43.8633
3.5 | 0.441 | 0.00807 | 0.0165 | 54.6468
4 | 0.5048 | 0.00833 | 0.015 | 60.6002
4.5 | 0.5609 | 0.00859 | 0.0151 | 65.2969
5 | 0.6312 | 0.00895 | 0.012 | 70.5251
5.5 | 0.6993 | 0.00932 | 0.0094 | 75.0322
6 | 0.7602 | 0.00969 | 0.0082 | 78.452
6.5 | 0.8314 | 0.01011 | 0.0048 | 82.2354
7 | 0.8989 | 0.01055 | 0.002 | 85.2038
7.5 | 0.956 | 0.01102 | 0.0014 | 86.7514
8 | 1.0246 | 0.01153 | -0.0018 | 88.8638
8.5 | 1.0892 | 0.01212 | -0.0043 | 89.868
9 | 1.1483 | 0.01278 | -0.0057 | 89.8513
9.5 | 1.2132 | 0.01342 | -0.0086 | 90.4024
10 | 1.2719 | 0.01419 | -0.0103 | 89.6335
10.5 | 1.2857 | 0.01484 | -0.0031 | 86.6375
11 | 1.2894 | 0.01552 | 0.006 | 83.0799
11.5 | 1.285 | 0.0163 | 0.0163 | 78.8344
12 | 1.2926 | 0.01746 | 0.0234 | 74.0321
12.5 | 1.3044 | 0.019 | 0.0286 | 68.6526
13 | 1.3174 | 0.02097 | 0.0325 | 62.8231
13.5 | 1.3299 | 0.02343 | 0.0353 | 56.7606
14 | 1.3408 | 0.02643 | 0.0373 | 50.7302
14.5 | 1.3476 | 0.03014 | 0.0385 | 44.7113
15 | 1.3473 | 0.03479 | 0.0391 | 38.7266
15.5 | 1.35 | 0.0394 | 0.0393 | 34.264
16 | 1.3442 | 0.04508 | 0.0389 | 29.8181
16.5 | 1.3352 | 0.05141 | 0.038 | 25.9716
17 | 1.3257 | 0.05812 | 0.0367 | 22.8097
17.5 | 1.3114 | 0.06569 | 0.0348 | 19.9635
18 | 1.2967 | 0.07354 | 0.0325 | 17.6326
18.5 | 1.2834 | 0.08145 | 0.03 | 15.7569
19 | 1.2605 | 0.0909 | 0.0267 | 13.8669
19.5 | 1.2507 | 0.09869 | 0.0239 | 12.673
20 | 1.2343 | 0.1076 | 0.0203 | 11.4712

## 35. Re 750k Mach 0.10 (1)
BIGFOIL.COM POLAR EXPORT
Horten 16.00% thick 2.00% camber
Horten 16.00% thick 2.00% camber |  |  |  | Cl Max: | 1.557 | at alpha= | 17 | deg
JavaFoil+Calcfoil stall+Eppler ext transition |  |  |  | L/D Max: | 82.76 | at alpha= | 7.5 | deg
Re: | 750000 |  |  | Cd Min: | 0.00853 | at alpha= | 1 | deg
Mach: | 0.1 |  |  | Cl=0 at alpha= | -0.80645 | deg
|  |  |  | @ Cl=0.1, Cd= | 0.00876
|  |  |  | @ Cl=0.4, Cd= | 0.009009
|  |  |  | @ Cl=0.6, Cd= | 0.0091208
alpha (deg) | Cl | Cd | Cm | Cl/Cd
-17.5 | -1.133 | 0.12833 | 0.009 | -8.829
-17 | -1.137 | 0.12039 | 0.009 | -9.445
-16.5 | -1.139 | 0.11259 | 0.009 | -10.116
-16 | -1.139 | 0.10475 | 0.009 | -10.873
-15.5 | -1.137 | 0.09688 | 0.009 | -11.735
-15 | -1.134 | 0.08879 | 0.009 | -12.766
-14.5 | -1.128 | 0.08006 | 0.01 | -14.09
-14 | -1.124 | 0.07021 | 0.01 | -16.009
-13.5 | -1.127 | 0.05729 | 0.01 | -19.673
-13 | -1.15 | 0.03951 | 0.011 | -29.109
-12.5 | -1.166 | 0.02804 | 0.011 | -41.575
-12 | -1.158 | 0.02324 | 0.011 | -49.825
-11.5 | -1.137 | 0.02054 | 0.011 | -55.381
-11 | -1.109 | 0.01879 | 0.011 | -59.052
-10.5 | -1.075 | 0.0177 | 0.011 | -60.75
-10 | -1.036 | 0.01674 | 0.01 | -61.9
-9.5 | -0.994 | 0.01601 | 0.01 | -62.09
-9 | -0.948 | 0.0154 | 0.01 | -61.574
-8.5 | -0.9 | 0.01482 | 0.01 | -60.736
-8 | -0.85 | 0.01433 | 0.009 | -59.285
-7.5 | -0.797 | 0.0139 | 0.009 | -57.363
-7 | -0.743 | 0.01348 | 0.009 | -55.117
-6.5 | -0.687 | 0.01309 | 0.008 | -52.491
-6 | -0.63 | 0.01161 | 0.008 | -54.309
-5.5 | -0.572 | 0.01186 | 0.008 | -48.261
-5 | -0.513 | 0.01153 | 0.007 | -44.527
-4.5 | -0.454 | 0.01174 | 0.007 | -38.66
-4 | -0.394 | 0.01148 | 0.007 | -34.295
-3.5 | -0.333 | 0.0117 | 0.006 | -28.445
-3 | -0.272 | 0.01134 | 0.006 | -23.962
-2.5 | -0.21 | 0.00911 | 0.005 | -23.091
-2 | -0.148 | 0.0089 | 0.005 | -16.682
-1.5 | -0.086 | 0.00879 | 0.005 | -9.846
-1 | -0.024 | 0.0087 | 0.004 | -2.802
-0.5 | 0.038 | 0.00873 | 0.004 | 4.329
0 | 0.1 | 0.00876 | 0.004 | 11.409
0.5 | 0.162 | 0.00887 | 0.003 | 18.264
1 | 0.224 | 0.00853 | 0.003 | 26.251
1.5 | 0.286 | 0.00865 | 0.002 | 33.053
2 | 0.348 | 0.00883 | 0.002 | 39.385
2.5 | 0.409 | 0.00904 | 0.001 | 45.303
3 | 0.471 | 0.00904 | 0.001 | 52.078
3.5 | 0.532 | 0.0093 | 0.001 | 57.209
4 | 0.593 | 0.00913 | 0 | 64.967
4.5 | 0.654 | 0.00905 | 0 | 72.238
5 | 0.714 | 0.00901 | -0.001 | 79.208
5.5 | 0.773 | 0.01012 | -0.001 | 76.412
6 | 0.832 | 0.01053 | -0.002 | 79.053
6.5 | 0.89 | 0.01096 | -0.002 | 81.221
7 | 0.947 | 0.0115 | -0.002 | 82.343
7.5 | 1.002 | 0.0121 | -0.003 | 82.76
8 | 1.055 | 0.01284 | -0.003 | 82.142
8.5 | 1.105 | 0.01373 | -0.004 | 80.497
9 | 1.153 | 0.01482 | -0.004 | 77.767
9.5 | 1.197 | 0.01622 | -0.004 | 73.827
10 | 1.239 | 0.018 | -0.005 | 68.837
10.5 | 1.278 | 0.02013 | -0.005 | 63.459
11 | 1.314 | 0.02262 | -0.006 | 58.099
11.5 | 1.348 | 0.02544 | -0.006 | 52.985
12 | 1.38 | 0.02838 | -0.006 | 48.644
12.5 | 1.411 | 0.0315 | -0.007 | 44.801
13 | 1.439 | 0.03472 | -0.007 | 41.447
13.5 | 1.464 | 0.03826 | -0.007 | 38.265
14 | 1.487 | 0.042 | -0.008 | 35.398
14.5 | 1.507 | 0.04595 | -0.008 | 32.799
15 | 1.524 | 0.05023 | -0.008 | 30.346
15.5 | 1.537 | 0.05484 | -0.009 | 28.029
16 | 1.547 | 0.05968 | -0.009 | 25.918
16.5 | 1.553 | 0.06495 | -0.009 | 23.913
17 | 1.557 | 0.07052 | -0.01 | 22.073
17.5 | 1.557 | 0.07658 | -0.01 | 20.326
18 | 1.554 | 0.08299 | -0.01 | 18.721
18.5 | 1.548 | 0.08977 | -0.011 | 17.241
19 | 1.538 | 0.09712 | -0.011 | 15.841
19.5 | 1.525 | 0.10478 | -0.011 | 14.552
20 | 1.508 | 0.11304 | -0.011 | 13.342

## 36. Re 750k Mach 0.10 (2)
BIGFOIL.COM POLAR EXPORT
Horten 16.00% thick 2.00% camber
Horten 16.00% thick 2.00% camber |  |  |  | Cl Max: | 1.3408 | at alpha= | 14.5 | deg
XFOIL ncrit=9 |  |  |  | L/D Max: | 89.7206 | at alpha= | 9.5 | deg
Re: | 750000 |  |  | Cd Min: | 0.11031 | at alpha= | -20 | deg
Mach: | 0.1 |  |  | Cl=0 at alpha= | -0.68469 | deg
|  |  |  | @ Cl=0.1, Cd= | 0.0070393
|  |  |  | @ Cl=0.4, Cd= | 0.007902
|  |  |  | @ Cl=0.6, Cd= | 0.0088266
alpha (deg) | Cl | Cd | Cm | Cl/Cd
-20 | -1.0664 | 0.11031 | -0.0259 | -9.6673
-19.5 | -1.0966 | 0.09808 | -0.0326 | -11.1807
-19 | -1.1301 | 0.08547 | -0.0394 | -13.2222
-18.5 | -1.1605 | 0.07363 | -0.0458 | -15.7612
-18 | -1.1818 | 0.06337 | -0.0513 | -18.6492
-17.5 | -1.197 | 0.05458 | -0.0556 | -21.9311
-17 | -1.2052 | 0.04742 | -0.0582 | -25.4154
-16.5 | -1.2068 | 0.04169 | -0.0594 | -28.947
-16 | -1.2091 | 0.03654 | -0.0592 | -33.0898
-15.5 | -1.2043 | 0.03255 | -0.058 | -36.9985
-15 | -1.1894 | 0.02971 | -0.0561 | -40.0337
-14.5 | -1.1713 | 0.02733 | -0.0536 | -42.8577
-14 | -1.1536 | 0.02512 | -0.0504 | -45.9236
-13.5 | -1.1359 | 0.02313 | -0.0466 | -49.1094
-13 | -1.1112 | 0.02169 | -0.0429 | -51.231
-12.5 | -1.0832 | 0.02053 | -0.039 | -52.7618
-12 | -1.0632 | 0.01912 | -0.0339 | -55.6067
-11.5 | -1.0357 | 0.01824 | -0.0292 | -56.7818
-11 | -1.0123 | 0.01741 | -0.0234 | -58.1447
-10.5 | -0.998 | 0.01661 | -0.0157 | -60.0843
-10 | -0.9744 | 0.01603 | -0.0095 | -60.786
-9.5 | -0.9026 | 0.01494 | -0.0132 | -60.415
-9 | -0.8324 | 0.01398 | -0.0164 | -59.5422
-8.5 | -0.742 | 0.01302 | -0.0238 | -56.9892
-8 | -0.6602 | 0.01227 | -0.0292 | -53.806
-7.5 | -0.6169 | 0.012 | -0.0262 | -51.4083
-7 | -0.5757 | 0.01164 | -0.023 | -49.4588
-6.5 | -0.5322 | 0.0113 | -0.0202 | -47.0973
-6 | -0.4867 | 0.01097 | -0.0178 | -44.3665
-5.5 | -0.4401 | 0.01068 | -0.0156 | -41.2079
-5 | -0.393 | 0.01034 | -0.0136 | -38.0077
-4.5 | -0.345 | 0.01003 | -0.0117 | -34.3968
-4 | -0.2969 | 0.00971 | -0.0098 | -30.5767
-3.5 | -0.2487 | 0.00939 | -0.008 | -26.4856
-3 | -0.2015 | 0.009 | -0.006 | -22.3889
-2.5 | -0.1564 | 0.00851 | -0.0037 | -18.3784
-2 | -0.1155 | 0.00789 | -0.0005 | -14.6388
-1.5 | -0.0758 | 0.00737 | 0.0031 | -10.2849
-1 | -0.0309 | 0.00711 | 0.0059 | -4.346
-0.5 | 0.0181 | 0.00701 | 0.0079 | 2.582
0 | 0.0693 | 0.00701 | 0.0095 | 9.8859
0.5 | 0.1217 | 0.00706 | 0.0108 | 17.238
1 | 0.1743 | 0.00717 | 0.012 | 24.3096
1.5 | 0.2271 | 0.00729 | 0.0132 | 31.1523
2 | 0.2808 | 0.00742 | 0.0142 | 37.8437
2.5 | 0.3356 | 0.00763 | 0.0151 | 43.9843
3.5 | 0.4445 | 0.00809 | 0.0165 | 54.9444
4 | 0.5069 | 0.00838 | 0.0154 | 60.4893
4.5 | 0.5633 | 0.00864 | 0.0155 | 65.1968
5 | 0.6341 | 0.009 | 0.0125 | 70.4556
5.5 | 0.7028 | 0.00937 | 0.0098 | 75.0053
6 | 0.764 | 0.00975 | 0.0087 | 78.359
6.5 | 0.8358 | 0.01018 | 0.0053 | 82.1022
7 | 0.9037 | 0.01064 | 0.0026 | 84.9342
7.5 | 0.9612 | 0.01112 | 0.002 | 86.4388
8 | 1.0301 | 0.01166 | -0.0012 | 88.3448
8.5 | 1.095 | 0.01226 | -0.0036 | 89.3148
9 | 1.1554 | 0.0129 | -0.0051 | 89.5659
9.5 | 1.2202 | 0.0136 | -0.0078 | 89.7206
10 | 1.2737 | 0.01441 | -0.0084 | 88.39
10.5 | 1.2852 | 0.01507 | -0.0007 | 85.282
11 | 1.2823 | 0.0157 | 0.0098 | 81.6752
11.5 | 1.2825 | 0.01658 | 0.0191 | 77.3522
12 | 1.2913 | 0.01786 | 0.0257 | 72.3012
12.5 | 1.3027 | 0.01959 | 0.0307 | 66.4982
13 | 1.3139 | 0.02185 | 0.0344 | 60.1327
13.5 | 1.3244 | 0.02467 | 0.0369 | 53.6846
14 | 1.3345 | 0.02794 | 0.0386 | 47.7631
14.5 | 1.3408 | 0.03187 | 0.0396 | 42.0709
15 | 1.34 | 0.03671 | 0.04 | 36.5023
15.5 | 1.3372 | 0.04198 | 0.04 | 31.8533
16 | 1.3315 | 0.0478 | 0.0395 | 27.8556
16.5 | 1.3181 | 0.05481 | 0.0382 | 24.0485
17 | 1.31 | 0.06151 | 0.0368 | 21.2974
17.5 | 1.2919 | 0.06967 | 0.0345 | 18.5431
18 | 1.2798 | 0.07734 | 0.0323 | 16.5477
18.5 | 1.2635 | 0.08576 | 0.0295 | 14.733
19 | 1.2446 | 0.09475 | 0.0263 | 13.1356
19.5 | 1.2324 | 0.10301 | 0.0231 | 11.9639

## 37. Re 750k Mach 0.25 (1)
BIGFOIL.COM POLAR EXPORT
Horten 16.00% thick 2.00% camber
Horten 16.00% thick 2.00% camber |  |  |  | Cl Max: | 1.485 | at alpha= | 15 | deg
JavaFoil+Calcfoil stall+Eppler ext transition |  |  |  | L/D Max: | 80.132 | at alpha= | 7 | deg
Re: | 750000 |  |  | Cd Min: | 0.00856 | at alpha= | -1.5 | deg
Mach: | 0.25 |  |  | Cl=0 at alpha= | -0.80469 | deg
|  |  |  | @ Cl=0.1, Cd= | 0.0089958
|  |  |  | @ Cl=0.4, Cd= | 0.008756
|  |  |  | @ Cl=0.6, Cd= | 0.0090314
alpha (deg) | Cl | Cd | Cm | Cl/Cd
-16.5 | -0.989 | 0.13078 | 0.009 | -7.564
-16 | -1.009 | 0.12187 | 0.009 | -8.28
-15.5 | -1.025 | 0.11337 | 0.009 | -9.04
-15 | -1.036 | 0.10515 | 0.009 | -9.856
-14.5 | -1.042 | 0.09699 | 0.009 | -10.746
-14 | -1.045 | 0.0887 | 0.009 | -11.78
-13.5 | -1.045 | 0.08034 | 0.009 | -13.005
-13 | -1.044 | 0.07096 | 0.009 | -14.713
-12.5 | -1.047 | 0.05907 | 0.01 | -17.728
-12 | -1.077 | 0.03951 | 0.011 | -27.254
-11.5 | -1.102 | 0.02644 | 0.011 | -41.678
-11 | -1.095 | 0.0218 | 0.011 | -50.242
-10.5 | -1.072 | 0.01963 | 0.011 | -54.619
-10 | -1.041 | 0.01816 | 0.011 | -57.303
-9.5 | -1.003 | 0.01712 | 0.01 | -58.589
-9 | -0.961 | 0.01632 | 0.01 | -58.844
-8.5 | -0.915 | 0.01558 | 0.01 | -58.697
-8 | -0.865 | 0.01501 | 0.01 | -57.663
-7.5 | -0.813 | 0.01444 | 0.009 | -56.311
-7 | -0.759 | 0.01396 | 0.009 | -54.357
-6.5 | -0.703 | 0.01351 | 0.009 | -52.031
-6 | -0.645 | 0.01316 | 0.008 | -49.039
-5.5 | -0.586 | 0.01167 | 0.008 | -50.264
-5 | -0.526 | 0.01191 | 0.008 | -44.207
-4.5 | -0.466 | 0.01157 | 0.007 | -40.242
-4 | -0.404 | 0.01176 | 0.007 | -34.344
-3.5 | -0.342 | 0.01146 | 0.006 | -29.799
-3 | -0.279 | 0.01164 | 0.006 | -23.954
-2.5 | -0.216 | 0.01043 | 0.006 | -20.697
-2 | -0.153 | 0.00866 | 0.005 | -17.615
-1.5 | -0.089 | 0.00856 | 0.005 | -10.382
-1 | -0.025 | 0.00892 | 0.004 | -2.808
-0.5 | 0.039 | 0.00891 | 0.004 | 4.357
0 | 0.103 | 0.009 | 0.004 | 11.413
0.5 | 0.166 | 0.0086 | 0.003 | 19.348
1 | 0.23 | 0.00869 | 0.003 | 26.469
1.5 | 0.294 | 0.00885 | 0.002 | 33.168
2 | 0.357 | 0.00864 | 0.002 | 41.318
2.5 | 0.42 | 0.00881 | 0.002 | 47.682
3 | 0.483 | 0.00865 | 0.001 | 55.854
3.5 | 0.546 | 0.00892 | 0.001 | 61.247
4 | 0.609 | 0.00905 | 0 | 67.267
4.5 | 0.671 | 0.00899 | 0 | 74.55
5 | 0.732 | 0.0101 | -0.001 | 72.493
5.5 | 0.793 | 0.01049 | -0.001 | 75.583
6 | 0.853 | 0.01094 | -0.002 | 77.906
6.5 | 0.911 | 0.01145 | -0.002 | 79.565
7 | 0.968 | 0.01208 | -0.002 | 80.132
7.5 | 1.023 | 0.0128 | -0.003 | 79.904
8 | 1.075 | 0.01369 | -0.003 | 78.528
8.5 | 1.125 | 0.01483 | -0.004 | 75.811
9 | 1.171 | 0.01625 | -0.004 | 72.035
9.5 | 1.214 | 0.01805 | -0.005 | 67.244
10 | 1.253 | 0.0203 | -0.005 | 61.735
10.5 | 1.29 | 0.02293 | -0.005 | 56.246
11 | 1.325 | 0.02589 | -0.006 | 51.17
11.5 | 1.356 | 0.02919 | -0.006 | 46.459
12 | 1.385 | 0.03249 | -0.006 | 42.636
12.5 | 1.412 | 0.03613 | -0.007 | 39.079
13 | 1.434 | 0.04004 | -0.007 | 35.823
13.5 | 1.453 | 0.04421 | -0.008 | 32.863
14 | 1.468 | 0.0487 | -0.008 | 30.14
14.5 | 1.478 | 0.05359 | -0.008 | 27.589
15 | 1.485 | 0.05888 | -0.009 | 25.219
15.5 | 1.484 | 0.06465 | -0.009 | 22.96
16 | 1.479 | 0.07088 | -0.009 | 20.868
16.5 | 1.468 | 0.0777 | -0.009 | 18.896
17 | 1.452 | 0.08516 | -0.01 | 17.056
17.5 | 1.431 | 0.09329 | -0.01 | 15.344
18 | 1.405 | 0.10224 | -0.01 | 13.744
18.5 | 1.374 | 0.11224 | -0.01 | 12.238
19 | 1.337 | 0.12283 | -0.011 | 10.887
19.5 | 1.293 | 0.13455 | -0.011 | 9.61
20 | 1.244 | 0.14734 | -0.011 | 8.446

## 38. Re 750k Mach 0.25 (2)
BIGFOIL.COM POLAR EXPORT
Horten 16.00% thick 2.00% camber
Horten 16.00% thick 2.00% camber |  |  |  | Cl Max: | 1.2964 | at alpha= | 13.5 | deg
XFOIL ncrit=9 |  |  |  | L/D Max: | 86.5526 | at alpha= | 8 | deg
Re: | 750000 |  |  | Cd Min: | 0.20019 | at alpha= | -19 | deg
Mach: | 0.25 |  |  | Cl=0 at alpha= | -0.70265 | deg
|  |  |  | @ Cl=0.1, Cd= | 0.0072249
|  |  |  | @ Cl=0.4, Cd= | 0.0080215
|  |  |  | @ Cl=0.6, Cd= | 0.0089666
alpha (deg) | Cl | Cd | Cm | Cl/Cd
-19 | -0.6233 | 0.20019 | 0.0208 | -3.1135
-18.5 | -0.6084 | 0.19355 | 0.0176 | -3.1434
-18 | -0.9301 | 0.1118 | -0.0268 | -8.3193
-17.5 | -0.986 | 0.09489 | -0.0368 | -10.391
-17 | -1.0332 | 0.08003 | -0.0454 | -12.9102
-16.5 | -1.0701 | 0.06719 | -0.0528 | -15.9265
-16 | -1.0948 | 0.05648 | -0.0587 | -19.3839
-15.5 | -1.1124 | 0.04772 | -0.0626 | -23.311
-15 | -1.1246 | 0.04067 | -0.0643 | -27.6518
-14.5 | -1.123 | 0.03568 | -0.0641 | -31.4742
-14 | -1.1148 | 0.03177 | -0.0625 | -35.0897
-13.5 | -1.1013 | 0.02865 | -0.0599 | -38.4398
-13 | -1.0923 | 0.02561 | -0.056 | -42.6513
-12.5 | -1.0726 | 0.02353 | -0.0519 | -45.5844
-12 | -1.0485 | 0.02188 | -0.0475 | -47.9205
-11.5 | -1.0283 | 0.02021 | -0.0421 | -50.8808
-11 | -1.0033 | 0.01901 | -0.0367 | -52.7775
-10.5 | -0.9777 | 0.01805 | -0.0307 | -54.1662
-10 | -0.9665 | 0.01704 | -0.0221 | -56.7195
-9.5 | -0.9169 | 0.01619 | -0.0204 | -56.6337
-9 | -0.8459 | 0.01491 | -0.023 | -56.7337
-8.5 | -0.7445 | 0.01365 | -0.0317 | -54.5421
-8 | -0.6652 | 0.01281 | -0.0357 | -51.9282
-7.5 | -0.6272 | 0.01244 | -0.0311 | -50.418
-7 | -0.5856 | 0.01208 | -0.0273 | -48.4768
-6.5 | -0.5411 | 0.0117 | -0.0241 | -46.2479
-6 | -0.4951 | 0.01133 | -0.0212 | -43.6981
-5.5 | -0.4479 | 0.01096 | -0.0185 | -40.8668
-5 | -0.3997 | 0.01062 | -0.0161 | -37.6365
-4.5 | -0.3504 | 0.01033 | -0.0139 | -33.9206
-3 | -0.2031 | 0.00929 | -0.0075 | -21.8622
-2.5 | -0.1558 | 0.00884 | -0.0051 | -17.6244
-2 | -0.1127 | 0.00821 | -0.0019 | -13.7272
-1.5 | -0.073 | 0.00759 | 0.0021 | -9.6179
-1 | -0.0292 | 0.00727 | 0.0055 | -4.0165
-0.5 | 0.0199 | 0.00717 | 0.0079 | 2.7755
1 | 0.1803 | 0.00728 | 0.0126 | 24.7665
1.5 | 0.2352 | 0.00741 | 0.0138 | 31.7409
2 | 0.2889 | 0.00758 | 0.0153 | 38.1135
3.5 | 0.46 | 0.00826 | 0.0175 | 55.6901
4 | 0.5204 | 0.00853 | 0.0174 | 61.0082
4.5 | 0.5786 | 0.00885 | 0.0177 | 65.3785
5 | 0.6502 | 0.00924 | 0.0151 | 70.368
5.5 | 0.7221 | 0.00967 | 0.0124 | 74.6743
6.5 | 0.8595 | 0.01058 | 0.0082 | 81.2382
7 | 0.9299 | 0.01109 | 0.0057 | 83.8503
7.5 | 0.9906 | 0.01164 | 0.0052 | 85.1031
8 | 1.062 | 0.01227 | 0.0023 | 86.5526
8.5 | 1.1273 | 0.01303 | 0.0005 | 86.5157
9 | 1.1918 | 0.0138 | -0.0012 | 86.3623
9.5 | 1.2573 | 0.0147 | -0.0033 | 85.5306
10 | 1.2742 | 0.01547 | 0.0037 | 82.3659
10.5 | 1.2573 | 0.01614 | 0.017 | 77.8996
11 | 1.2581 | 0.01734 | 0.0258 | 72.5548
11.5 | 1.2656 | 0.01906 | 0.0322 | 66.4008
12 | 1.2746 | 0.02142 | 0.0368 | 59.5051
12.5 | 1.2847 | 0.02435 | 0.0398 | 52.7598
13 | 1.2924 | 0.02797 | 0.0418 | 46.2066
13.5 | 1.2964 | 0.03228 | 0.0431 | 40.1611
14 | 1.2953 | 0.03732 | 0.0437 | 34.7079
14.5 | 1.2861 | 0.04334 | 0.0437 | 29.6747
15 | 1.2789 | 0.04948 | 0.0432 | 25.8468
15.5 | 1.2662 | 0.05655 | 0.042 | 22.3908
16 | 1.2526 | 0.06401 | 0.0403 | 19.5688
16.5 | 1.2372 | 0.07195 | 0.0382 | 17.1953
17 | 1.2218 | 0.08018 | 0.0357 | 15.2382
17.5 | 1.2053 | 0.08873 | 0.0329 | 13.5839
18 | 1.1912 | 0.09722 | 0.0298 | 12.2526
18.5 | 1.1735 | 0.10639 | 0.0262 | 11.0302

## 39. Re 750k Mach 0.50 (1)
BIGFOIL.COM POLAR EXPORT
Horten 16.00% thick 2.00% camber
Horten 16.00% thick 2.00% camber |  |  |  | Cl Max: | 1.274 | at alpha= | 10.5 | deg
JavaFoil+Calcfoil stall+Eppler ext transition |  |  |  | L/D Max: | 70.508 | at alpha= | 5.5 | deg
Re: | 750000 |  |  | Cd Min: | 0.00851 | at alpha= | 1 | deg
Mach: | 0.5 |  |  | Cl=0 at alpha= | -0.80282 | deg
|  |  |  | @ Cl=0.1, Cd= | 0.0085954
|  |  |  | @ Cl=0.4, Cd= | 0.0087677
|  |  |  | @ Cl=0.6, Cd= | 0.010064
alpha (deg) | Cl | Cd | Cm | Cl/Cd
-20 | -1.064 | 0.2221 | 0.011 | -4.79
-19.5 | -1.036 | 0.21348 | 0.01 | -4.852
-19 | -1.009 | 0.21057 | 0.01 | -4.791
-18.5 | -0.982 | 0.20588 | 0.01 | -4.771
-18 | -0.954 | 0.19746 | 0.01 | -4.831
-17.5 | -0.927 | 0.19288 | 0.01 | -4.807
-17 | -0.899 | 0.1869 | 0.009 | -4.81
-16.5 | -0.872 | 0.1826 | 0.009 | -4.775
-16 | -0.844 | 0.17565 | 0.009 | -4.807
-15.5 | -0.817 | 0.16599 | 0.009 | -4.92
-15 | -0.79 | 0.16533 | 0.008 | -4.776
-14.5 | -0.761 | 0.15943 | 0.008 | -4.776
-14 | -0.734 | 0.15241 | 0.008 | -4.814
-13.5 | -0.706 | 0.14808 | 0.008 | -4.769
-13 | -0.678 | 0.13855 | 0.007 | -4.893
-12.5 | -0.651 | 0.13938 | 0.007 | -4.669
-12 | -0.623 | 0.12822 | 0.007 | -4.856
-11.5 | -0.595 | 0.12294 | 0.006 | -4.837
-11 | -0.567 | 0.11727 | 0.006 | -4.838
-10.5 | -0.539 | 0.11203 | 0.006 | -4.814
-10 | -0.511 | 0.09484 | 0.005 | -5.389
-9.5 | -0.687 | 0.0723 | 0.007 | -9.495
-9 | -0.768 | 0.05789 | 0.008 | -13.265
-8.5 | -0.858 | 0.02843 | 0.01 | -30.182
-8 | -0.882 | 0.02016 | 0.01 | -43.768
-7.5 | -0.854 | 0.01818 | 0.01 | -46.965
-7 | -0.812 | 0.01663 | 0.01 | -48.815
-6.5 | -0.761 | 0.01566 | 0.01 | -48.59
-6 | -0.705 | 0.01484 | 0.009 | -47.461
-5.5 | -0.644 | 0.01423 | 0.009 | -45.252
-5 | -0.581 | 0.01361 | 0.008 | -42.668
-4.5 | -0.515 | 0.01315 | 0.008 | -39.184
-4 | -0.448 | 0.01271 | 0.008 | -35.236
-3.5 | -0.38 | 0.0113 | 0.007 | -33.598
-3 | -0.31 | 0.01149 | 0.007 | -27.023
-2.5 | -0.24 | 0.0111 | 0.006 | -21.652
-2 | -0.17 | 0.01049 | 0.006 | -16.201
-1.5 | -0.099 | 0.00869 | 0.005 | -11.415
-1 | -0.028 | 0.00864 | 0.005 | -3.237
-0.5 | 0.043 | 0.00854 | 0.005 | 5.074
0 | 0.115 | 0.00861 | 0.004 | 13.314
0.5 | 0.186 | 0.00872 | 0.004 | 21.283
1 | 0.257 | 0.00851 | 0.003 | 30.153
1.5 | 0.327 | 0.00868 | 0.003 | 37.725
2 | 0.398 | 0.00877 | 0.002 | 45.346
2.5 | 0.468 | 0.00869 | 0.002 | 53.848
3 | 0.537 | 0.00979 | 0.001 | 54.9
3.5 | 0.606 | 0.01009 | 0.001 | 60.081
4 | 0.675 | 0.01054 | 0 | 64.021
4.5 | 0.742 | 0.01103 | 0 | 67.221
5 | 0.807 | 0.01161 | -0.001 | 69.522
5.5 | 0.871 | 0.01235 | -0.001 | 70.508
6 | 0.932 | 0.01326 | -0.002 | 70.283
6.5 | 0.99 | 0.01438 | -0.002 | 68.867
7 | 1.045 | 0.01584 | -0.003 | 65.943
7.5 | 1.095 | 0.01771 | -0.003 | 61.849
8 | 1.141 | 0.02008 | -0.004 | 56.842
8.5 | 1.183 | 0.02308 | -0.004 | 51.251
9 | 1.218 | 0.02685 | -0.004 | 45.379
9.5 | 1.247 | 0.03136 | -0.005 | 39.772
10 | 1.267 | 0.03663 | -0.005 | 34.594
10.5 | 1.274 | 0.04267 | -0.006 | 29.867
11 | 1.264 | 0.0498 | -0.006 | 25.372
11.5 | 1.213 | 0.05915 | -0.006 | 20.511
12 | 1.047 | 0.07493 | -0.006 | 13.98
12.5 | 0.74 | 0.12068 | -0.004 | 6.133
13 | 0.769 | 0.13391 | -0.004 | 5.742
13.5 | 0.797 | 0.14159 | -0.005 | 5.63
14 | 0.825 | 0.15025 | -0.005 | 5.494
14.5 | 0.854 | 0.15839 | -0.005 | 5.391
15 | 0.883 | 0.16545 | -0.006 | 5.334
15.5 | 0.911 | 0.17463 | -0.006 | 5.218

## 40. Re 750k Mach 0.50 (2)
BIGFOIL.COM POLAR EXPORT
Horten 16.00% thick 2.00% camber
Horten 16.00% thick 2.00% camber |  |  |  | Cl Max: | 1.1869 | at alpha= | 8.5 | deg
XFOIL ncrit=9 |  |  |  | L/D Max: | 74.8589 | at alpha= | 6.5 | deg
Re: | 750000 |  |  | Cd Min: | 0.14655 | at alpha= | -14.5 | deg
Mach: | 0.5 |  |  | Cl=0 at alpha= | -0.84361 | deg
|  |  |  | @ Cl=0.1, Cd= | 0.0078195
|  |  |  | @ Cl=0.4, Cd= | 0.0086214
|  |  |  | @ Cl=0.6, Cd= | 0.0096634
alpha (deg) | Cl | Cd | Cm | Cl/Cd
-14.5 | -0.5099 | 0.14655 | -0.0102 | -3.4794
-14 | -0.5073 | 0.13671 | -0.0148 | -3.7108
-13.5 | -0.5338 | 0.1217 | -0.0223 | -4.3862
-13 | -0.5373 | 0.11217 | -0.0269 | -4.7901
-12.5 | -0.6629 | 0.08514 | -0.0436 | -7.786
-12 | -0.7173 | 0.0702 | -0.053 | -10.2179
-11.5 | -0.7608 | 0.05635 | -0.0624 | -13.5013
-11 | -0.7951 | 0.04468 | -0.0702 | -17.7954
-10.5 | -0.8237 | 0.03598 | -0.0729 | -22.8933
-10 | -0.8454 | 0.02958 | -0.0706 | -28.5801
-9.5 | -0.8555 | 0.025 | -0.0648 | -34.22
-9 | -0.8361 | 0.02171 | -0.0596 | -38.5122
-8.5 | -0.6933 | 0.01758 | -0.075 | -39.4369
-8 | -0.6628 | 0.01634 | -0.0677 | -40.563
-7.5 | -0.6285 | 0.01538 | -0.0605 | -40.8648
-7 | -0.5917 | 0.01441 | -0.0537 | -41.0618
-6.5 | -0.5508 | 0.01359 | -0.0474 | -40.5298
-6 | -0.5077 | 0.01291 | -0.0415 | -39.3261
-5.5 | -0.4635 | 0.01238 | -0.0357 | -37.4394
-5 | -0.4164 | 0.01191 | -0.0305 | -34.9622
-4.5 | -0.3652 | 0.01147 | -0.0261 | -31.8396
-4 | -0.3118 | 0.01109 | -0.0223 | -28.1154
-3.5 | -0.2585 | 0.01068 | -0.0186 | -24.2041
-3 | -0.2044 | 0.01032 | -0.0152 | -19.8062
-2.5 | -0.1503 | 0.00995 | -0.0119 | -15.1055
-2 | -0.0988 | 0.0095 | -0.0083 | -10.4
-1.5 | -0.0529 | 0.00889 | -0.0037 | -5.9505
-1 | -0.0142 | 0.0082 | 0.0023 | -1.7317
-0.5 | 0.0312 | 0.00785 | 0.0074 | 3.9745
0.5 | 0.1438 | 0.0078 | 0.0136 | 18.4359
1.5 | 0.2635 | 0.00808 | 0.0182 | 32.6114
2 | 0.3234 | 0.00828 | 0.0206 | 39.058
3.5 | 0.5074 | 0.0091 | 0.027 | 55.7582
4 | 0.5718 | 0.00948 | 0.0285 | 60.3165
4.5 | 0.6456 | 0.00996 | 0.028 | 64.8193
5 | 0.7154 | 0.01049 | 0.0285 | 68.1983
5.5 | 0.7993 | 0.01116 | 0.0261 | 71.6219
6 | 0.8722 | 0.01187 | 0.026 | 73.4794
6.5 | 0.9552 | 0.01276 | 0.024 | 74.8589
7 | 1.0222 | 0.01369 | 0.0248 | 74.6676
7.5 | 1.0941 | 0.01489 | 0.0241 | 73.4788
8.5 | 1.1869 | 0.0181 | 0.0287 | 65.5746
9 | 1.1731 | 0.02045 | 0.0385 | 57.3643
9.5 | 1.1734 | 0.02367 | 0.0445 | 49.5733
10 | 1.1735 | 0.02779 | 0.0485 | 42.2274
10.5 | 1.1709 | 0.03264 | 0.0513 | 35.8732
11 | 1.1628 | 0.03825 | 0.0531 | 30.4
11.5 | 1.1501 | 0.04449 | 0.054 | 25.8508
12 | 1.1327 | 0.05152 | 0.054 | 21.9856
12.5 | 1.1202 | 0.05857 | 0.0534 | 19.1258
13 | 1.1059 | 0.06613 | 0.0521 | 16.7231
13.5 | 1.0883 | 0.07429 | 0.0501 | 14.6493

## 41. Re 1M Mach 0.00 (1)
BIGFOIL.COM POLAR EXPORT
Horten 16.00% thick 2.00% camber
Horten 16.00% thick 2.00% camber |  |  |  | Cl Max: | 1.579 | at alpha= | 17.5 | deg
JavaFoil+Calcfoil stall+Eppler ext transition |  |  |  | L/D Max: | 89.331 | at alpha= | 7 | deg
Re: | 1000000 |  |  | Cd Min: | 0.0082 | at alpha= | -0.5 | deg
Mach: | 0 |  |  | Cl=0 at alpha= | -0.80645 | deg
|  |  |  | @ Cl=0.1, Cd= | 0.008225
|  |  |  | @ Cl=0.4, Cd= | 0.0086116
|  |  |  | @ Cl=0.6, Cd= | 0.0088371
alpha (deg) | Cl | Cd | Cm | Cl/Cd
-18 | -1.16 | 0.12591 | 0.01 | -9.21
-17.5 | -1.164 | 0.1179 | 0.01 | -9.869
-17 | -1.166 | 0.11003 | 0.01 | -10.595
-16.5 | -1.167 | 0.10192 | 0.01 | -11.446
-16 | -1.166 | 0.09363 | 0.01 | -12.455
-15.5 | -1.165 | 0.08494 | 0.01 | -13.714
-15 | -1.164 | 0.0754 | 0.01 | -15.437
-14.5 | -1.166 | 0.06373 | 0.01 | -18.293
-14 | -1.18 | 0.04813 | 0.011 | -24.521
-13.5 | -1.199 | 0.03422 | 0.011 | -35.046
-13 | -1.203 | 0.0265 | 0.012 | -45.414
-12.5 | -1.193 | 0.0224 | 0.011 | -53.277
-12 | -1.173 | 0.02002 | 0.011 | -58.598
-11.5 | -1.146 | 0.01847 | 0.011 | -62.08
-11 | -1.114 | 0.01725 | 0.011 | -64.611
-10.5 | -1.078 | 0.01631 | 0.011 | -66.074
-10 | -1.037 | 0.01557 | 0.01 | -66.587
-9.5 | -0.993 | 0.01496 | 0.01 | -66.412
-9 | -0.947 | 0.01443 | 0.01 | -65.641
-8.5 | -0.898 | 0.01393 | 0.01 | -64.479
-8 | -0.847 | 0.01346 | 0.009 | -62.971
-7.5 | -0.795 | 0.01304 | 0.009 | -60.926
-7 | -0.74 | 0.01265 | 0.009 | -58.538
-6.5 | -0.685 | 0.01123 | 0.008 | -60.965
-6 | -0.628 | 0.01142 | 0.008 | -54.975
-5.5 | -0.57 | 0.0111 | 0.008 | -51.366
-5 | -0.511 | 0.01133 | 0.007 | -45.114
-4.5 | -0.452 | 0.01106 | 0.007 | -40.847
-4 | -0.392 | 0.01123 | 0.007 | -34.886
-3.5 | -0.331 | 0.01094 | 0.006 | -30.278
-3 | -0.27 | 0.01113 | 0.006 | -24.306
-2.5 | -0.209 | 0.00916 | 0.005 | -22.853
-2 | -0.148 | 0.00882 | 0.005 | -16.745
-1.5 | -0.086 | 0.00864 | 0.005 | -9.959
-1 | -0.024 | 0.00862 | 0.004 | -2.815
-0.5 | 0.038 | 0.0082 | 0.004 | 4.589
0 | 0.099 | 0.00822 | 0.004 | 12.103
0.5 | 0.161 | 0.00853 | 0.003 | 18.911
1 | 0.223 | 0.00864 | 0.003 | 25.802
1.5 | 0.285 | 0.00882 | 0.002 | 32.27
2 | 0.346 | 0.00847 | 0.002 | 40.861
2.5 | 0.407 | 0.00863 | 0.001 | 47.199
3 | 0.469 | 0.00883 | 0.001 | 53.052
3.5 | 0.53 | 0.0086 | 0.001 | 61.543
4 | 0.59 | 0.00886 | 0 | 66.65
4.5 | 0.651 | 0.00872 | 0 | 74.649
5 | 0.711 | 0.00864 | -0.001 | 82.299
5.5 | 0.77 | 0.00895 | -0.001 | 86.098
6 | 0.829 | 0.00971 | -0.002 | 85.351
6.5 | 0.887 | 0.01011 | -0.002 | 87.786
7 | 0.944 | 0.01057 | -0.002 | 89.331
7.5 | 1 | 0.01129 | -0.003 | 88.543
8 | 1.054 | 0.01192 | -0.003 | 88.379
8.5 | 1.105 | 0.01268 | -0.004 | 87.149
9 | 1.154 | 0.01358 | -0.004 | 84.994
9.5 | 1.2 | 0.01475 | -0.004 | 81.361
10 | 1.242 | 0.01625 | -0.005 | 76.479
10.5 | 1.282 | 0.01809 | -0.005 | 70.857
11 | 1.319 | 0.02032 | -0.006 | 64.899
11.5 | 1.353 | 0.02276 | -0.006 | 59.443
12 | 1.386 | 0.02554 | -0.006 | 54.255
12.5 | 1.417 | 0.02852 | -0.007 | 49.678
13 | 1.445 | 0.03135 | -0.007 | 46.109
13.5 | 1.471 | 0.03462 | -0.007 | 42.498
14 | 1.495 | 0.03805 | -0.008 | 39.294
14.5 | 1.516 | 0.04168 | -0.008 | 36.384
15 | 1.535 | 0.04556 | -0.009 | 33.7
15.5 | 1.55 | 0.04974 | -0.009 | 31.161
16 | 1.561 | 0.0542 | -0.009 | 28.811
16.5 | 1.57 | 0.05892 | -0.009 | 26.649
17 | 1.576 | 0.06403 | -0.01 | 24.611
17.5 | 1.579 | 0.06948 | -0.01 | 22.719
18 | 1.578 | 0.07524 | -0.01 | 20.979
18.5 | 1.576 | 0.08134 | -0.011 | 19.373
19 | 1.57 | 0.08782 | -0.011 | 17.877
19.5 | 1.559 | 0.09489 | -0.011 | 16.435
20 | 1.547 | 0.102 | -0.012 | 15.166

## 42. Re 1M Mach 0.00 (2)
BIGFOIL.COM POLAR EXPORT
Horten 16.00% thick 2.00% camber
Horten 16.00% thick 2.00% camber |  |  |  | Cl Max: | 1.3926 | at alpha= | 16 | deg
XFOIL ncrit=9 |  |  |  | L/D Max: | 96.3348 | at alpha= | 9 | deg
Re: | 1000000 |  |  | Cd Min: | 0.10108 | at alpha= | 20 | deg
Mach: | 0 |  |  | Cl=0 at alpha= | -0.73881 | deg
|  |  |  | @ Cl=0.1, Cd= | 0.0064761
|  |  |  | @ Cl=0.4, Cd= | 0.0070803
|  |  |  | @ Cl=0.6, Cd= | 0.0078798
alpha (deg) | Cl | Cd | Cm | Cl/Cd
-20 | -1.1796 | 0.09221 | -0.0334 | -12.7925
-19.5 | -1.2295 | 0.07722 | -0.0415 | -15.922
-19 | -1.2658 | 0.06469 | -0.0482 | -19.5672
-18.5 | -1.2887 | 0.05476 | -0.0531 | -23.5336
-18 | -1.2983 | 0.04736 | -0.056 | -27.4134
-17.5 | -1.2973 | 0.04182 | -0.0573 | -31.021
-17 | -1.3034 | 0.03625 | -0.0575 | -35.9559
-16.5 | -1.3012 | 0.03204 | -0.0564 | -40.6117
-16 | -1.287 | 0.02915 | -0.0546 | -44.1509
-15.5 | -1.269 | 0.02678 | -0.0524 | -47.3861
-15 | -1.2464 | 0.02489 | -0.0498 | -50.0763
-14.5 | -1.2295 | 0.02281 | -0.0463 | -53.9018
-14 | -1.207 | 0.02123 | -0.0427 | -56.8535
-13.5 | -1.1788 | 0.02006 | -0.0393 | -58.7637
-13 | -1.1483 | 0.01909 | -0.0357 | -60.1519
-12.5 | -1.1267 | 0.01781 | -0.0307 | -63.2622
-12 | -1.0983 | 0.01702 | -0.0261 | -64.53
-11.5 | -1.0714 | 0.0164 | -0.0209 | -65.3293
-11 | -1.0552 | 0.0156 | -0.0136 | -67.641
-10.5 | -1.028 | 0.01505 | -0.0082 | -68.3056
-10 | -0.9574 | 0.01408 | -0.0118 | -67.9972
-9.5 | -0.89 | 0.01335 | -0.0144 | -66.6667
-9 | -0.8035 | 0.01247 | -0.0212 | -64.4346
-8.5 | -0.7138 | 0.01171 | -0.0285 | -60.9564
-8 | -0.6725 | 0.0114 | -0.0254 | -58.9912
-7.5 | -0.6311 | 0.01112 | -0.0222 | -56.7536
-7 | -0.587 | 0.01085 | -0.0196 | -54.1014
-6.5 | -0.5411 | 0.01054 | -0.0174 | -51.3378
-5.5 | -0.4468 | 0.00995 | -0.0135 | -44.9045
-5 | -0.3984 | 0.00967 | -0.0118 | -41.1996
-4.5 | -0.3492 | 0.00941 | -0.0102 | -37.1095
-4 | -0.3004 | 0.00913 | -0.0086 | -32.9025
-3.5 | -0.2512 | 0.00884 | -0.007 | -28.4163
-2.5 | -0.1548 | 0.00817 | -0.0035 | -18.9474
-2 | -0.1099 | 0.00768 | -0.0012 | -14.3099
-1.5 | -0.068 | 0.00712 | 0.0018 | -9.5506
-1 | -0.0245 | 0.00671 | 0.0046 | -3.6513
-0.5 | 0.0224 | 0.00651 | 0.0069 | 3.4409
0 | 0.0725 | 0.00646 | 0.0085 | 11.2229
0.5 | 0.1238 | 0.00649 | 0.0099 | 19.0755
1 | 0.1759 | 0.00653 | 0.0111 | 26.9372
1.5 | 0.2291 | 0.0066 | 0.0121 | 34.7121
2 | 0.282 | 0.00671 | 0.0131 | 42.0268
2.5 | 0.3345 | 0.00685 | 0.0142 | 48.8321
3 | 0.3875 | 0.00704 | 0.0152 | 55.0426
3.5 | 0.4402 | 0.00721 | 0.0161 | 61.0541
4 | 0.4968 | 0.00741 | 0.0162 | 67.0445
4.5 | 0.5543 | 0.00765 | 0.016 | 72.4575
5 | 0.608 | 0.00792 | 0.0166 | 76.7677
5.5 | 0.6743 | 0.00827 | 0.0144 | 81.5357
6 | 0.7303 | 0.00863 | 0.0143 | 84.6234
6.5 | 0.8012 | 0.00904 | 0.0109 | 88.6283
7 | 0.8703 | 0.00949 | 0.0079 | 91.7071
7.5 | 0.9349 | 0.00996 | 0.0057 | 93.8655
8 | 0.9927 | 0.01045 | 0.0049 | 94.9952
8.5 | 1.0594 | 0.01101 | 0.002 | 96.2216
9 | 1.1223 | 0.01165 | -0.0002 | 96.3348
9.5 | 1.1786 | 0.01238 | -0.0011 | 95.2019
10 | 1.2425 | 0.01309 | -0.0038 | 94.9198
10.5 | 1.3027 | 0.01396 | -0.006 | 93.3166
11 | 1.3231 | 0.01469 | -0.0002 | 90.0681
11.5 | 1.3174 | 0.01529 | 0.0108 | 86.1609
12 | 1.3203 | 0.01621 | 0.0194 | 81.4497
12.5 | 1.3312 | 0.01749 | 0.0255 | 76.1121
13 | 1.3442 | 0.01919 | 0.03 | 70.0469
13.5 | 1.3583 | 0.0213 | 0.0334 | 63.77
14 | 1.3724 | 0.02384 | 0.0357 | 57.5671
14.5 | 1.3832 | 0.027 | 0.0373 | 51.2296
15 | 1.3893 | 0.03089 | 0.0382 | 44.9757
15.5 | 1.3917 | 0.03537 | 0.0387 | 39.3469
16 | 1.3926 | 0.0402 | 0.0387 | 34.6418
16.5 | 1.3829 | 0.04637 | 0.0381 | 29.8232
17 | 1.3798 | 0.05215 | 0.0372 | 26.4583
17.5 | 1.3629 | 0.05975 | 0.0355 | 22.81
18 | 1.354 | 0.06669 | 0.0338 | 20.3029
18.5 | 1.3368 | 0.0749 | 0.0313 | 17.8478
19 | 1.3148 | 0.08398 | 0.0283 | 15.6561
19.5 | 1.3024 | 0.092 | 0.0255 | 14.1565
20 | 1.2834 | 0.10108 | 0.0221 | 12.6969

## 43. Re 1M Mach 0.10 (1)
BIGFOIL.COM POLAR EXPORT
Horten 16.00% thick 2.00% camber
Horten 16.00% thick 2.00% camber |  |  |  | Cl Max: | 1.563 | at alpha= | 17 | deg
JavaFoil+Calcfoil stall+Eppler ext transition |  |  |  | L/D Max: | 89.477 | at alpha= | 5.5 | deg
Re: | 1000000 |  |  | Cd Min: | 0.0082 | at alpha= | -0.5 | deg
Mach: | 0.1 |  |  | Cl=0 at alpha= | -0.80645 | deg
|  |  |  | @ Cl=0.1, Cd= | 0.00822
|  |  |  | @ Cl=0.4, Cd= | 0.0086449
|  |  |  | @ Cl=0.6, Cd= | 0.0088928
alpha (deg) | Cl | Cd | Cm | Cl/Cd
-18 | -1.132 | 0.12939 | 0.01 | -8.751
-17.5 | -1.139 | 0.12132 | 0.01 | -9.389
-17 | -1.144 | 0.11346 | 0.01 | -10.081
-16.5 | -1.147 | 0.1054 | 0.01 | -10.88
-16 | -1.148 | 0.09728 | 0.01 | -11.802
-15.5 | -1.148 | 0.08878 | 0.01 | -12.932
-15 | -1.147 | 0.0798 | 0.01 | -14.379
-14.5 | -1.147 | 0.06929 | 0.01 | -16.558
-14 | -1.155 | 0.05579 | 0.011 | -20.7
-13.5 | -1.177 | 0.0393 | 0.011 | -29.958
-13 | -1.191 | 0.02871 | 0.011 | -41.475
-12.5 | -1.186 | 0.02346 | 0.011 | -50.579
-12 | -1.169 | 0.02063 | 0.011 | -56.678
-11.5 | -1.145 | 0.01888 | 0.011 | -60.642
-11 | -1.114 | 0.01755 | 0.011 | -63.49
-10.5 | -1.079 | 0.01654 | 0.011 | -65.209
-10 | -1.039 | 0.01576 | 0.011 | -65.93
-9.5 | -0.996 | 0.01513 | 0.01 | -65.803
-9 | -0.95 | 0.01456 | 0.01 | -65.207
-8.5 | -0.901 | 0.01405 | 0.01 | -64.155
-8 | -0.851 | 0.01358 | 0.009 | -62.613
-7.5 | -0.798 | 0.01314 | 0.009 | -60.731
-7 | -0.743 | 0.01277 | 0.009 | -58.216
-6.5 | -0.688 | 0.01128 | 0.008 | -60.932
-6 | -0.631 | 0.01148 | 0.008 | -54.917
-5.5 | -0.573 | 0.01119 | 0.008 | -51.164
-5 | -0.514 | 0.01139 | 0.007 | -45.107
-4.5 | -0.454 | 0.01109 | 0.007 | -40.929
-4 | -0.394 | 0.01132 | 0.007 | -34.766
-3.5 | -0.333 | 0.01104 | 0.006 | -30.156
-3 | -0.272 | 0.01063 | 0.006 | -25.553
-2.5 | -0.21 | 0.0088 | 0.005 | -23.909
-2 | -0.148 | 0.00888 | 0.005 | -16.717
-1.5 | -0.087 | 0.00871 | 0.005 | -9.93
-1 | -0.024 | 0.00822 | 0.004 | -2.968
-0.5 | 0.038 | 0.0082 | 0.004 | 4.611
0 | 0.1 | 0.00822 | 0.004 | 12.164
0.5 | 0.162 | 0.00862 | 0.003 | 18.79
1 | 0.224 | 0.00868 | 0.003 | 25.814
1.5 | 0.286 | 0.00878 | 0.002 | 32.581
2 | 0.348 | 0.0085 | 0.002 | 40.917
2.5 | 0.409 | 0.00867 | 0.001 | 47.228
3 | 0.471 | 0.00887 | 0.001 | 53.073
3.5 | 0.532 | 0.00866 | 0.001 | 61.464
4 | 0.593 | 0.00891 | 0 | 66.56
4.5 | 0.654 | 0.00876 | 0 | 74.679
5 | 0.714 | 0.00867 | -0.001 | 82.363
5.5 | 0.774 | 0.00865 | -0.001 | 89.477
6 | 0.833 | 0.00977 | -0.002 | 85.235
6.5 | 0.891 | 0.01018 | -0.002 | 87.587
7 | 0.948 | 0.01065 | -0.002 | 89.026
7.5 | 1.004 | 0.01139 | -0.003 | 88.123
8 | 1.058 | 0.01204 | -0.003 | 87.82
8.5 | 1.109 | 0.01283 | -0.004 | 86.433
9 | 1.158 | 0.01365 | -0.004 | 84.841
9.5 | 1.203 | 0.01489 | -0.004 | 80.838
10 | 1.245 | 0.01658 | -0.005 | 75.126
10.5 | 1.284 | 0.01852 | -0.005 | 69.352
11 | 1.321 | 0.02071 | -0.006 | 63.794
11.5 | 1.355 | 0.02343 | -0.006 | 57.816
12 | 1.387 | 0.02619 | -0.006 | 52.96
12.5 | 1.418 | 0.02926 | -0.007 | 48.445
13 | 1.445 | 0.03217 | -0.007 | 44.932
13.5 | 1.471 | 0.03553 | -0.007 | 41.389
14 | 1.493 | 0.03907 | -0.008 | 38.224
14.5 | 1.514 | 0.0428 | -0.008 | 35.366
15 | 1.531 | 0.04686 | -0.009 | 32.667
15.5 | 1.544 | 0.05121 | -0.009 | 30.144
16 | 1.553 | 0.0558 | -0.009 | 27.84
16.5 | 1.56 | 0.06078 | -0.01 | 25.663
17 | 1.563 | 0.06603 | -0.01 | 23.676
17.5 | 1.563 | 0.07174 | -0.01 | 21.794
18 | 1.561 | 0.07777 | -0.01 | 20.067
18.5 | 1.555 | 0.08418 | -0.011 | 18.469
19 | 1.546 | 0.09107 | -0.011 | 16.971
19.5 | 1.532 | 0.09828 | -0.011 | 15.589
20 | 1.515 | 0.10599 | -0.012 | 14.297

## 44. Re 1M Mach 0.10 (2)
BIGFOIL.COM POLAR EXPORT
Horten 16.00% thick 2.00% camber
Horten 16.00% thick 2.00% camber |  |  |  | Cl Max: | 1.3826 | at alpha= | 15 | deg
XFOIL ncrit=9 |  |  |  | L/D Max: | 95.6463 | at alpha= | 8.5 | deg
Re: | 1000000 |  |  | Cd Min: | 0.10616 | at alpha= | 20 | deg
Mach: | 0.1 |  |  | Cl=0 at alpha= | -0.74204 | deg
|  |  |  | @ Cl=0.1, Cd= | 0.0064952
|  |  |  | @ Cl=0.4, Cd= | 0.0070977
|  |  |  | @ Cl=0.6, Cd= | 0.0078973
alpha (deg) | Cl | Cd | Cm | Cl/Cd
-20 | -1.1201 | 0.10384 | -0.0279 | -10.7868
-19.5 | -1.1707 | 0.08852 | -0.0363 | -13.2253
-19 | -1.2177 | 0.07407 | -0.0441 | -16.4399
-18.5 | -1.252 | 0.06192 | -0.0506 | -20.2196
-18 | -1.271 | 0.05261 | -0.0551 | -24.1589
-17.5 | -1.2784 | 0.04557 | -0.0577 | -28.0535
-17 | -1.2778 | 0.04011 | -0.0587 | -31.8574
-16.5 | -1.2866 | 0.03445 | -0.0584 | -37.3469
-16 | -1.2786 | 0.03081 | -0.057 | -41.4995
-15.5 | -1.2632 | 0.02807 | -0.0549 | -45.0018
-15 | -1.2433 | 0.02587 | -0.0524 | -48.0595
-14.5 | -1.2203 | 0.02402 | -0.0495 | -50.8035
-14 | -1.2054 | 0.02189 | -0.0454 | -55.0662
-13.5 | -1.1785 | 0.02057 | -0.0419 | -57.2922
-13 | -1.149 | 0.01949 | -0.0382 | -58.9533
-12.5 | -1.1261 | 0.0182 | -0.0333 | -61.8736
-12 | -1.0984 | 0.0173 | -0.0286 | -63.4913
-11.5 | -1.07 | 0.01663 | -0.0237 | -64.3416
-11 | -1.0546 | 0.01583 | -0.0161 | -66.6203
-10.5 | -1.0302 | 0.01523 | -0.01 | -67.6428
-10 | -0.9615 | 0.01428 | -0.013 | -67.3319
-9.5 | -0.8936 | 0.01351 | -0.0156 | -66.1436
-9 | -0.8058 | 0.01256 | -0.0225 | -64.1561
-8.5 | -0.7159 | 0.01179 | -0.0296 | -60.7209
-8 | -0.675 | 0.01149 | -0.0263 | -58.7467
-7.5 | -0.6331 | 0.01121 | -0.0231 | -56.4764
-7 | -0.5887 | 0.01093 | -0.0204 | -53.8609
-6.5 | -0.5428 | 0.01062 | -0.0181 | -51.1111
-6 | -0.496 | 0.01033 | -0.016 | -48.0155
-5.5 | -0.4482 | 0.01001 | -0.014 | -44.7752
-5 | -0.3998 | 0.00971 | -0.0122 | -41.174
-4.5 | -0.3506 | 0.00945 | -0.0105 | -37.1005
-4 | -0.3013 | 0.00917 | -0.0089 | -32.8571
-3.5 | -0.2518 | 0.00889 | -0.0073 | -28.324
-3 | -0.2027 | 0.00858 | -0.0056 | -23.6247
-2.5 | -0.1547 | 0.00822 | -0.0038 | -18.82
-2 | -0.1095 | 0.00773 | -0.0014 | -14.1656
-1.5 | -0.0675 | 0.00717 | 0.0016 | -9.4142
-1 | -0.0243 | 0.00674 | 0.0045 | -3.6053
-0.5 | 0.0228 | 0.00654 | 0.0069 | 3.4862
0 | 0.0732 | 0.00649 | 0.0085 | 11.2789
0.5 | 0.1246 | 0.0065 | 0.01 | 19.1692
1 | 0.1768 | 0.00656 | 0.0112 | 26.9512
1.5 | 0.2303 | 0.00663 | 0.0122 | 34.736
2 | 0.2836 | 0.00673 | 0.0132 | 42.1397
2.5 | 0.3362 | 0.00687 | 0.0144 | 48.9374
3 | 0.3896 | 0.00706 | 0.0154 | 55.1841
3.5 | 0.442 | 0.00725 | 0.0165 | 60.9655
4 | 0.4995 | 0.00745 | 0.0165 | 67.047
4.5 | 0.5571 | 0.00769 | 0.0164 | 72.4447
5 | 0.6109 | 0.00795 | 0.0171 | 76.8428
5.5 | 0.6778 | 0.00831 | 0.0148 | 81.5644
6 | 0.7342 | 0.00866 | 0.0148 | 84.7806
6.5 | 0.8056 | 0.00909 | 0.0114 | 88.6249
7 | 0.8753 | 0.00955 | 0.0084 | 91.6545
7.5 | 0.9402 | 0.01003 | 0.0062 | 93.7388
8 | 0.9986 | 0.01054 | 0.0054 | 94.7438
8.5 | 1.0655 | 0.01114 | 0.0026 | 95.6463
9 | 1.1284 | 0.01181 | 0.0006 | 95.5461
9.5 | 1.1861 | 0.01251 | -0.0005 | 94.8122
10 | 1.2499 | 0.01328 | -0.003 | 94.119
10.5 | 1.3099 | 0.01424 | -0.005 | 91.9874
11 | 1.3205 | 0.01493 | 0.0028 | 88.4461
11.5 | 1.3123 | 0.01552 | 0.0143 | 84.5554
12 | 1.3183 | 0.01656 | 0.0221 | 79.6075
12.5 | 1.3301 | 0.01797 | 0.0277 | 74.0178
13 | 1.3431 | 0.01985 | 0.032 | 67.6625
13.5 | 1.3554 | 0.02227 | 0.0351 | 60.8621
14 | 1.3672 | 0.02517 | 0.0372 | 54.3186
14.5 | 1.3773 | 0.02859 | 0.0386 | 48.1742
15 | 1.3826 | 0.03271 | 0.0393 | 42.2684
15.5 | 1.3802 | 0.0378 | 0.0396 | 36.5132
16 | 1.38 | 0.04286 | 0.0394 | 32.1979
16.5 | 1.3699 | 0.04925 | 0.0386 | 27.8152
17 | 1.3633 | 0.05559 | 0.0375 | 24.5242
17.5 | 1.3454 | 0.06348 | 0.0355 | 21.1941
18 | 1.3351 | 0.07071 | 0.0336 | 18.8813
18.5 | 1.315 | 0.07945 | 0.0308 | 16.5513
19 | 1.2965 | 0.0882 | 0.0279 | 14.6995
19.5 | 1.2808 | 0.09676 | 0.0247 | 13.2369
20 | 1.2608 | 0.10616 | 0.021 | 11.8764

## 45. Re 1M Mach 0.25 (1)
BIGFOIL.COM POLAR EXPORT
Horten 16.00% thick 2.00% camber
Horten 16.00% thick 2.00% camber |  |  |  | Cl Max: | 1.491 | at alpha= | 15 | deg
JavaFoil+Calcfoil stall+Eppler ext transition |  |  |  | L/D Max: | 86.825 | at alpha= | 7 | deg
Re: | 1000000 |  |  | Cd Min: | 0.00831 | at alpha= | -2 | deg
Mach: | 0.25 |  |  | Cl=0 at alpha= | -0.80469 | deg
|  |  |  | @ Cl=0.1, Cd= | 0.0083977
|  |  |  | @ Cl=0.4, Cd= | 0.0085498
|  |  |  | @ Cl=0.6, Cd= | 0.00878
alpha (deg) | Cl | Cd | Cm | Cl/Cd
-17 | -0.968 | 0.13372 | 0.009 | -7.241
-16.5 | -0.993 | 0.12498 | 0.009 | -7.944
-16 | -1.013 | 0.1162 | 0.009 | -8.721
-15.5 | -1.03 | 0.10759 | 0.009 | -9.571
-15 | -1.043 | 0.09907 | 0.009 | -10.523
-14.5 | -1.05 | 0.09069 | 0.009 | -11.574
-14 | -1.054 | 0.0819 | 0.009 | -12.873
-13.5 | -1.058 | 0.07242 | 0.01 | -14.604
-13 | -1.065 | 0.06045 | 0.01 | -17.614
-12.5 | -1.092 | 0.04213 | 0.011 | -25.919
-12 | -1.122 | 0.02781 | 0.011 | -40.334
-11.5 | -1.121 | 0.02251 | 0.011 | -49.805
-11 | -1.105 | 0.0198 | 0.011 | -55.79
-10.5 | -1.078 | 0.01817 | 0.011 | -59.335
-10 | -1.044 | 0.017 | 0.011 | -61.426
-9.5 | -1.005 | 0.01611 | 0.01 | -62.39
-9 | -0.962 | 0.0154 | 0.01 | -62.496
-8.5 | -0.916 | 0.01474 | 0.01 | -62.128
-8 | -0.866 | 0.01417 | 0.01 | -61.144
-7.5 | -0.814 | 0.01366 | 0.009 | -59.601
-7 | -0.76 | 0.01321 | 0.009 | -57.485
-6.5 | -0.703 | 0.01279 | 0.009 | -55.02
-6 | -0.646 | 0.01128 | 0.008 | -57.228
-5.5 | -0.587 | 0.01102 | 0.008 | -53.225
-5 | -0.527 | 0.01117 | 0.008 | -47.161
-4.5 | -0.466 | 0.01141 | 0.007 | -40.814
-4 | -0.404 | 0.0111 | 0.007 | -36.398
-3.5 | -0.342 | 0.01132 | 0.006 | -30.186
-3 | -0.279 | 0.01097 | 0.006 | -25.424
-2.5 | -0.216 | 0.01075 | 0.006 | -20.09
-2 | -0.153 | 0.00831 | 0.005 | -18.351
-1.5 | -0.089 | 0.0085 | 0.005 | -10.457
-1 | -0.025 | 0.00842 | 0.004 | -2.977
-0.5 | 0.039 | 0.00835 | 0.004 | 4.651
0 | 0.103 | 0.0084 | 0.004 | 12.22
0.5 | 0.166 | 0.00848 | 0.003 | 19.623
1 | 0.23 | 0.00844 | 0.003 | 27.273
1.5 | 0.294 | 0.00853 | 0.002 | 34.42
2 | 0.357 | 0.0087 | 0.002 | 41.034
2.5 | 0.42 | 0.00848 | 0.002 | 49.604
3 | 0.483 | 0.00866 | 0.001 | 55.807
3.5 | 0.546 | 0.0089 | 0.001 | 61.391
4 | 0.609 | 0.00876 | 0 | 69.534
4.5 | 0.671 | 0.00867 | 0 | 77.429
5 | 0.733 | 0.00861 | -0.001 | 85.077
5.5 | 0.794 | 0.00974 | -0.001 | 81.437
6 | 0.854 | 0.01015 | -0.002 | 84.113
6.5 | 0.913 | 0.01062 | -0.002 | 85.915
7 | 0.97 | 0.01118 | -0.002 | 86.825
7.5 | 1.026 | 0.01185 | -0.003 | 86.587
8 | 1.079 | 0.01266 | -0.003 | 85.282
8.5 | 1.13 | 0.01364 | -0.004 | 82.796
9 | 1.177 | 0.0149 | -0.004 | 78.952
9.5 | 1.22 | 0.01649 | -0.005 | 73.973
10 | 1.26 | 0.01856 | -0.005 | 67.897
10.5 | 1.297 | 0.02112 | -0.005 | 61.39
11 | 1.331 | 0.0239 | -0.006 | 55.704
11.5 | 1.362 | 0.027 | -0.006 | 50.467
12 | 1.392 | 0.03012 | -0.006 | 46.207
12.5 | 1.418 | 0.03357 | -0.007 | 42.242
13 | 1.441 | 0.03727 | -0.007 | 38.647
13.5 | 1.459 | 0.04124 | -0.008 | 35.383
14 | 1.474 | 0.04549 | -0.008 | 32.407
14.5 | 1.485 | 0.05012 | -0.008 | 29.622
15 | 1.491 | 0.05511 | -0.009 | 27.059
15.5 | 1.491 | 0.06058 | -0.009 | 24.609
16 | 1.485 | 0.06646 | -0.009 | 22.352
16.5 | 1.475 | 0.0729 | -0.01 | 20.232
17 | 1.459 | 0.07989 | -0.01 | 18.264
17.5 | 1.438 | 0.0875 | -0.01 | 16.436
18 | 1.412 | 0.09586 | -0.01 | 14.73
18.5 | 1.381 | 0.10524 | -0.011 | 13.119
19 | 1.344 | 0.11508 | -0.011 | 11.683
19.5 | 1.3 | 0.12607 | -0.011 | 10.314
20 | 1.252 | 0.13794 | -0.011 | 9.074

## 46. Re 1M Mach 0.25 (2)
BIGFOIL.COM POLAR EXPORT
Horten 16.00% thick 2.00% camber
Horten 16.00% thick 2.00% camber |  |  |  | Cl Max: | 1.3366 | at alpha= | 14 | deg
XFOIL ncrit=9 |  |  |  | L/D Max: | 93.3362 | at alpha= | 8.5 | deg
Re: | 1000000 |  |  | Cd Min: | 0.14576 | at alpha= | -19.5 | deg
Mach: | 0.25 |  |  | Cl=0 at alpha= | -0.76824 | deg
|  |  |  | @ Cl=0.1, Cd= | 0.0066155
|  |  |  | @ Cl=0.4, Cd= | 0.0071897
|  |  |  | @ Cl=0.6, Cd= | 0.0080634
alpha (deg) | Cl | Cd | Cm | Cl/Cd
-19.5 | -0.8863 | 0.14576 | -0.0062 | -6.0805
-19 | -0.9375 | 0.12824 | -0.0167 | -7.3105
-18.5 | -0.9839 | 0.11257 | -0.0259 | -8.7403
-18 | -1.0309 | 0.09748 | -0.0346 | -10.5755
-17.5 | -1.0798 | 0.08267 | -0.043 | -13.0616
-17 | -1.1241 | 0.06879 | -0.0508 | -16.341
-16.5 | -1.1568 | 0.05695 | -0.0574 | -20.3126
-16 | -1.1805 | 0.04722 | -0.0621 | -25
-15.5 | -1.1959 | 0.03965 | -0.0642 | -30.1614
-15 | -1.1956 | 0.03448 | -0.064 | -34.6752
-14.5 | -1.188 | 0.03052 | -0.0623 | -38.9253
-14 | -1.1741 | 0.02743 | -0.0597 | -42.8035
-13.5 | -1.1605 | 0.02468 | -0.056 | -47.0219
-13 | -1.1415 | 0.02253 | -0.0519 | -50.6658
-12.5 | -1.1166 | 0.0209 | -0.0475 | -53.4258
-12 | -1.0907 | 0.01948 | -0.0427 | -55.9908
-11.5 | -1.0677 | 0.01813 | -0.0371 | -58.8913
-11 | -1.0406 | 0.01718 | -0.0314 | -60.5704
-10.5 | -1.0218 | 0.0163 | -0.0239 | -62.6871
-10 | -0.9827 | 0.01544 | -0.0201 | -63.6464
-9.5 | -0.9139 | 0.01432 | -0.0221 | -63.8198
-9 | -0.8142 | 0.01319 | -0.0302 | -61.7286
-8.5 | -0.7214 | 0.01232 | -0.0369 | -58.5552
-8 | -0.6854 | 0.01203 | -0.0319 | -56.9742
-7.5 | -0.6449 | 0.01165 | -0.0278 | -55.3562
-7 | -0.6004 | 0.01129 | -0.0246 | -53.1798
-6.5 | -0.5539 | 0.01093 | -0.0217 | -50.677
-6 | -0.5059 | 0.0106 | -0.0191 | -47.7264
-5.5 | -0.4573 | 0.01028 | -0.0168 | -44.4844
-5 | -0.4075 | 0.00999 | -0.0146 | -40.7908
-4.5 | -0.3568 | 0.0097 | -0.0126 | -36.7835
-4 | -0.3064 | 0.0094 | -0.0107 | -32.5957
-3.5 | -0.2557 | 0.00912 | -0.0088 | -28.0373
-2.5 | -0.1553 | 0.00847 | -0.005 | -18.3353
-2 | -0.1078 | 0.008 | -0.0026 | -13.475
-1.5 | -0.0642 | 0.00741 | 0.0005 | -8.664
-1 | -0.0216 | 0.00692 | 0.004 | -3.1214
-0.5 | 0.025 | 0.0067 | 0.0068 | 3.7313
0 | 0.0759 | 0.00662 | 0.0088 | 11.4653
0.5 | 0.129 | 0.00661 | 0.0104 | 19.5159
1 | 0.183 | 0.00667 | 0.0117 | 27.4363
1.5 | 0.2375 | 0.00676 | 0.013 | 35.1331
2 | 0.2919 | 0.00689 | 0.0143 | 42.3657
2.5 | 0.3452 | 0.00703 | 0.0158 | 49.1038
3 | 0.4001 | 0.00719 | 0.017 | 55.6467
3.5 | 0.4564 | 0.00739 | 0.0178 | 61.7591
4 | 0.5145 | 0.00763 | 0.0182 | 67.4312
4.5 | 0.5716 | 0.0079 | 0.0187 | 72.3544
6 | 0.7593 | 0.00898 | 0.0166 | 84.5546
6.5 | 0.829 | 0.00945 | 0.0143 | 87.7249
7 | 0.9012 | 0.00998 | 0.0114 | 90.3006
7.5 | 0.968 | 0.01052 | 0.0097 | 92.0152
8 | 1.0304 | 0.0111 | 0.0088 | 92.8288
8.5 | 1.0995 | 0.01178 | 0.0063 | 93.3362
9 | 1.1628 | 0.0126 | 0.0049 | 92.2857
9.5 | 1.225 | 0.01347 | 0.0036 | 90.9428
10 | 1.2887 | 0.01447 | 0.0018 | 89.0601
10.5 | 1.2979 | 0.0152 | 0.0103 | 85.3882
11 | 1.2901 | 0.01607 | 0.0215 | 80.28
11.5 | 1.2958 | 0.01746 | 0.029 | 74.2153
12 | 1.3058 | 0.0194 | 0.0344 | 67.3093
12.5 | 1.3166 | 0.02196 | 0.0382 | 59.9545
13 | 1.3254 | 0.02526 | 0.0407 | 52.4703
13.5 | 1.3324 | 0.02915 | 0.0423 | 45.7084
14 | 1.3366 | 0.0336 | 0.0432 | 39.7798
14.5 | 1.3338 | 0.03892 | 0.0436 | 34.2703
15 | 1.3248 | 0.04505 | 0.0433 | 29.4073
15.5 | 1.3171 | 0.05138 | 0.0426 | 25.6345
16 | 1.2999 | 0.05904 | 0.0411 | 22.0173
16.5 | 1.2882 | 0.06642 | 0.0393 | 19.3948
17 | 1.2684 | 0.07499 | 0.0368 | 16.9143
17.5 | 1.2525 | 0.08331 | 0.0342 | 15.0342
18 | 1.2337 | 0.09229 | 0.0311 | 13.3676
18.5 | 1.2123 | 0.10179 | 0.0274 | 11.9098
19 | 1.1995 | 0.1104 | 0.024 | 10.865

## 47. Re 1M Mach 0.50 (1)
BIGFOIL.COM POLAR EXPORT
Horten 16.00% thick 2.00% camber
Horten 16.00% thick 2.00% camber |  |  |  | Cl Max: | 1.28 | at alpha= | 10.5 | deg
JavaFoil+Calcfoil stall+Eppler ext transition |  |  |  | L/D Max: | 75.423 | at alpha= | 6 | deg
Re: | 1000000 |  |  | Cd Min: | 0.00831 | at alpha= | 3 | deg
Mach: | 0.5 |  |  | Cl=0 at alpha= | -0.80282 | deg
|  |  |  | @ Cl=0.1, Cd= | 0.0084454
|  |  |  | @ Cl=0.4, Cd= | 0.0085066
|  |  |  | @ Cl=0.6, Cd= | 0.0092984
alpha (deg) | Cl | Cd | Cm | Cl/Cd
-20 | -1.064 | 0.20792 | 0.011 | -5.117
-19.5 | -1.036 | 0.19925 | 0.01 | -5.199
-19 | -1.009 | 0.19471 | 0.01 | -5.182
-18.5 | -0.982 | 0.19004 | 0.01 | -5.169
-18 | -0.954 | 0.18237 | 0.01 | -5.231
-17.5 | -0.927 | 0.17782 | 0.01 | -5.214
-17 | -0.899 | 0.17498 | 0.009 | -5.138
-16.5 | -0.872 | 0.16752 | 0.009 | -5.205
-16 | -0.844 | 0.16407 | 0.009 | -5.147
-15.5 | -0.817 | 0.15716 | 0.009 | -5.197
-15 | -0.79 | 0.15574 | 0.008 | -5.071
-14.5 | -0.762 | 0.14992 | 0.008 | -5.08
-14 | -0.734 | 0.14352 | 0.008 | -5.114
-13.5 | -0.706 | 0.13848 | 0.008 | -5.1
-13 | -0.678 | 0.13269 | 0.007 | -5.11
-12.5 | -0.651 | 0.12907 | 0.007 | -5.042
-12 | -0.623 | 0.11855 | 0.007 | -5.253
-11.5 | -0.595 | 0.11527 | 0.006 | -5.16
-11 | -0.567 | 0.10925 | 0.006 | -5.193
-10.5 | -0.539 | 0.10569 | 0.006 | -5.104
-10 | -0.511 | 0.09092 | 0.005 | -5.623
-9.5 | -0.69 | 0.06879 | 0.007 | -10.028
-9 | -0.78 | 0.05167 | 0.008 | -15.095
-8.5 | -0.888 | 0.02243 | 0.011 | -39.581
-8 | -0.887 | 0.01867 | 0.011 | -47.524
-7.5 | -0.856 | 0.01706 | 0.01 | -50.201
-7 | -0.813 | 0.01595 | 0.01 | -50.977
-6.5 | -0.762 | 0.01504 | 0.01 | -50.67
-6 | -0.705 | 0.01402 | 0.009 | -50.304
-5.5 | -0.645 | 0.01339 | 0.009 | -48.152
-5 | -0.581 | 0.01287 | 0.008 | -45.166
-4.5 | -0.515 | 0.01243 | 0.008 | -41.479
-4 | -0.448 | 0.01202 | 0.008 | -37.302
-3.5 | -0.38 | 0.01066 | 0.007 | -35.617
-3 | -0.31 | 0.01077 | 0.007 | -28.834
-2.5 | -0.24 | 0.01085 | 0.006 | -22.168
-2 | -0.17 | 0.01024 | 0.006 | -16.597
-1.5 | -0.099 | 0.00857 | 0.005 | -11.567
-1 | -0.028 | 0.00844 | 0.005 | -3.315
-0.5 | 0.043 | 0.00839 | 0.005 | 5.165
0 | 0.115 | 0.00846 | 0.004 | 13.552
0.5 | 0.186 | 0.00845 | 0.004 | 21.987
1 | 0.257 | 0.00854 | 0.003 | 30.043
1.5 | 0.327 | 0.00833 | 0.003 | 39.283
2 | 0.398 | 0.00851 | 0.002 | 46.743
2.5 | 0.468 | 0.00839 | 0.002 | 55.772
3 | 0.538 | 0.00831 | 0.001 | 64.731
3.5 | 0.607 | 0.00941 | 0.001 | 64.511
4 | 0.676 | 0.00978 | 0 | 69.073
4.5 | 0.743 | 0.01024 | 0 | 72.58
5 | 0.809 | 0.01077 | -0.001 | 75.165
5.5 | 0.874 | 0.0116 | -0.001 | 75.316
6 | 0.936 | 0.01241 | -0.002 | 75.423
6.5 | 0.995 | 0.0134 | -0.002 | 74.244
7 | 1.05 | 0.01467 | -0.003 | 71.604
7.5 | 1.101 | 0.01635 | -0.003 | 67.372
8 | 1.148 | 0.01851 | -0.004 | 62.016
8.5 | 1.189 | 0.02132 | -0.004 | 55.78
9 | 1.224 | 0.0249 | -0.004 | 49.164
9.5 | 1.253 | 0.02921 | -0.005 | 42.893
10 | 1.272 | 0.03422 | -0.005 | 37.188
10.5 | 1.28 | 0.04 | -0.006 | 31.989
11 | 1.269 | 0.04679 | -0.006 | 27.112
11.5 | 1.218 | 0.05563 | -0.006 | 21.897
12 | 1.053 | 0.07035 | -0.006 | 14.961
12.5 | 0.74 | 0.11415 | -0.004 | 6.485
13 | 0.769 | 0.12369 | -0.004 | 6.217
13.5 | 0.797 | 0.13563 | -0.005 | 5.878
14 | 0.825 | 0.14106 | -0.005 | 5.852
14.5 | 0.854 | 0.14489 | -0.005 | 5.894
15 | 0.883 | 0.15604 | -0.006 | 5.656
15.5 | 0.911 | 0.15975 | -0.006 | 5.704

## 48. Re 1M Mach 0.50 (2)
BIGFOIL.COM POLAR EXPORT
Horten 16.00% thick 2.00% camber
Horten 16.00% thick 2.00% camber |  |  |  | Cl Max: | 1.2199 | at alpha= | 9 | deg
XFOIL ncrit=9 |  |  |  | L/D Max: | 82.1557 | at alpha= | 7 | deg
Re: | 1000000 |  |  | Cd Min: | 0.14237 | at alpha= | -14.5 | deg
Mach: | 0.5 |  |  | Cl=0 at alpha= | -0.96461 | deg
|  |  |  | @ Cl=0.1, Cd= | 0.0071959
|  |  |  | @ Cl=0.4, Cd= | 0.0077289
|  |  |  | @ Cl=0.6, Cd= | 0.0086913
alpha (deg) | Cl | Cd | Cm | Cl/Cd
-14.5 | -0.5334 | 0.14237 | -0.0111 | -3.7466
-14 | -0.5705 | 0.12536 | -0.0201 | -4.5509
-13.5 | -0.5895 | 0.11323 | -0.0264 | -5.2062
-13 | -0.6922 | 0.09022 | -0.0411 | -7.6724
-12.5 | -0.7506 | 0.07504 | -0.0506 | -10.0027
-12 | -0.7925 | 0.06185 | -0.0588 | -12.8133
-11.5 | -0.8305 | 0.04886 | -0.068 | -16.9975
-11 | -0.8613 | 0.03869 | -0.0734 | -22.2616
-10.5 | -0.8863 | 0.03122 | -0.0734 | -28.3889
-10 | -0.9028 | 0.02573 | -0.069 | -35.0874
-9.5 | -0.9045 | 0.02206 | -0.0619 | -41.0018
-9 | -0.7761 | 0.01754 | -0.0751 | -44.2474
-8.5 | -0.7238 | 0.0161 | -0.0717 | -44.9565
-8 | -0.6937 | 0.01498 | -0.0639 | -46.3084
-7.5 | -0.6553 | 0.0141 | -0.057 | -46.4752
-7 | -0.6148 | 0.01327 | -0.0505 | -46.3301
-6.5 | -0.5714 | 0.01256 | -0.0444 | -45.4936
-6 | -0.5264 | 0.01198 | -0.0386 | -43.9399
-5.5 | -0.4803 | 0.01152 | -0.0329 | -41.6927
-5 | -0.4293 | 0.0111 | -0.0283 | -38.6757
-4 | -0.3208 | 0.01035 | -0.0207 | -30.9952
-3.5 | -0.2653 | 0.01 | -0.0174 | -26.53
-3 | -0.2094 | 0.00968 | -0.0142 | -21.6322
-2.5 | -0.1536 | 0.00936 | -0.0112 | -16.4103
-2 | -0.099 | 0.00901 | -0.008 | -10.9878
-1.5 | -0.0477 | 0.00856 | -0.0044 | -5.5724
-1 | -0.0031 | 0.00794 | 0.0004 | -0.39043
-0.5 | 0.0407 | 0.0074 | 0.0056 | 5.5
0 | 0.0924 | 0.0072 | 0.0094 | 12.8333
0.5 | 0.1487 | 0.00717 | 0.0125 | 20.7392
1 | 0.2073 | 0.00724 | 0.015 | 28.6326
1.5 | 0.2671 | 0.00737 | 0.0173 | 36.2415
2 | 0.3283 | 0.00749 | 0.0193 | 43.8318
2.5 | 0.387 | 0.00768 | 0.022 | 50.3906
3 | 0.4481 | 0.00791 | 0.0242 | 56.6498
3.5 | 0.5083 | 0.00818 | 0.0265 | 62.1394
4 | 0.5674 | 0.00849 | 0.029 | 66.8316
5 | 0.7002 | 0.00931 | 0.0313 | 75.2095
5.5 | 0.7722 | 0.00985 | 0.0314 | 78.3959
6 | 0.8412 | 0.01049 | 0.0321 | 80.1907
6.5 | 0.928 | 0.01131 | 0.0293 | 82.0513
7 | 1.0023 | 0.0122 | 0.0291 | 82.1557
7.5 | 1.0735 | 0.01323 | 0.0291 | 81.1413
8 | 1.14 | 0.01459 | 0.0293 | 78.1357
8.5 | 1.2082 | 0.01634 | 0.0282 | 73.9412
9 | 1.2199 | 0.01844 | 0.0348 | 66.1551
9.5 | 1.213 | 0.02136 | 0.0426 | 56.7884
10.5 | 1.2107 | 0.02993 | 0.0506 | 40.4511
11 | 1.2047 | 0.03532 | 0.0528 | 34.1082
11.5 | 1.1924 | 0.04147 | 0.054 | 28.7533
12 | 1.174 | 0.04842 | 0.0543 | 24.2462
12.5 | 1.1558 | 0.05582 | 0.0537 | 20.7058
13 | 1.1403 | 0.06336 | 0.0526 | 17.9972
13.5 | 1.1209 | 0.07159 | 0.0507 | 15.6572
14 | 1.1033 | 0.08 | 0.0483 | 13.7912

## 49. Re 2M Mach 0.00 (1)
BIGFOIL.COM POLAR EXPORT
Horten 16.00% thick 2.00% camber
Horten 16.00% thick 2.00% camber |  |  |  | Cl Max: | 1.594 | at alpha= | 17.5 | deg
JavaFoil+Calcfoil stall+Eppler ext transition |  |  |  | L/D Max: | 105.398 | at alpha= | 6.5 | deg
Re: | 2000000 |  |  | Cd Min: | 0.00782 | at alpha= | 1 | deg
Mach: | 0 |  |  | Cl=0 at alpha= | -0.80645 | deg
|  |  |  | @ Cl=0.1, Cd= | 0.0081805
|  |  |  | @ Cl=0.4, Cd= | 0.0081294
|  |  |  | @ Cl=0.6, Cd= | 0.008527
alpha (deg) | Cl | Cd | Cm | Cl/Cd
-19 | -1.16 | 0.12549 | 0.01 | -9.242
-18.5 | -1.169 | 0.11709 | 0.01 | -9.982
-18 | -1.176 | 0.10884 | 0.01 | -10.807
-17.5 | -1.183 | 0.10021 | 0.01 | -11.805
-17 | -1.189 | 0.09121 | 0.011 | -13.035
-16.5 | -1.196 | 0.0811 | 0.011 | -14.742
-16 | -1.205 | 0.06964 | 0.011 | -17.296
-15.5 | -1.218 | 0.05665 | 0.011 | -21.496
-15 | -1.237 | 0.04302 | 0.012 | -28.749
-14.5 | -1.251 | 0.03238 | 0.012 | -38.647
-14 | -1.255 | 0.02589 | 0.012 | -48.495
-13.5 | -1.248 | 0.02215 | 0.012 | -56.357
-13 | -1.234 | 0.01965 | 0.012 | -62.799
-12.5 | -1.213 | 0.01789 | 0.012 | -67.813
-12 | -1.187 | 0.01666 | 0.012 | -71.252
-11.5 | -1.156 | 0.01573 | 0.011 | -73.521
-11 | -1.122 | 0.01495 | 0.011 | -75.021
-10.5 | -1.083 | 0.0143 | 0.011 | -75.774
-10 | -1.041 | 0.01372 | 0.011 | -75.87
-9.5 | -0.997 | 0.01323 | 0.01 | -75.342
-9 | -0.949 | 0.01276 | 0.01 | -74.432
-8.5 | -0.9 | 0.01232 | 0.01 | -73.051
-8 | -0.849 | 0.01193 | 0.009 | -71.155
-7.5 | -0.796 | 0.01049 | 0.009 | -75.868
-7 | -0.741 | 0.01068 | 0.009 | -69.377
-6.5 | -0.685 | 0.01036 | 0.008 | -66.131
-6 | -0.628 | 0.01056 | 0.008 | -59.489
-5.5 | -0.57 | 0.01029 | 0.008 | -55.408
-5 | -0.512 | 0.01051 | 0.007 | -48.672
-4.5 | -0.452 | 0.01023 | 0.007 | -44.194
-4 | -0.392 | 0.01046 | 0.007 | -37.468
-3.5 | -0.331 | 0.01018 | 0.006 | -32.553
-3 | -0.27 | 0.00986 | 0.006 | -27.434
-2.5 | -0.209 | 0.01009 | 0.005 | -20.748
-2 | -0.148 | 0.00941 | 0.005 | -15.698
-1.5 | -0.086 | 0.0082 | 0.005 | -10.504
-1 | -0.024 | 0.00837 | 0.004 | -2.9
-0.5 | 0.038 | 0.00824 | 0.004 | 4.568
0 | 0.099 | 0.00818 | 0.004 | 12.161
0.5 | 0.161 | 0.00821 | 0.003 | 19.641
1 | 0.223 | 0.00782 | 0.003 | 28.513
1.5 | 0.285 | 0.00788 | 0.002 | 36.103
2 | 0.346 | 0.00799 | 0.002 | 43.333
2.5 | 0.408 | 0.00815 | 0.001 | 50.018
3 | 0.469 | 0.00835 | 0.001 | 56.164
3.5 | 0.53 | 0.00837 | 0.001 | 63.28
4 | 0.591 | 0.00856 | 0 | 68.971
4.5 | 0.651 | 0.00834 | 0 | 78.07
5 | 0.711 | 0.00866 | -0.001 | 82.15
5.5 | 0.771 | 0.00853 | -0.001 | 90.429
6 | 0.83 | 0.00844 | -0.002 | 98.343
6.5 | 0.889 | 0.00843 | -0.002 | 105.398
7 | 0.946 | 0.0096 | -0.002 | 98.599
7.5 | 1.002 | 0.01003 | -0.003 | 99.977
8 | 1.057 | 0.01077 | -0.003 | 98.119
8.5 | 1.11 | 0.01137 | -0.004 | 97.648
9 | 1.161 | 0.01208 | -0.004 | 96.065
9.5 | 1.209 | 0.01293 | -0.005 | 93.452
10 | 1.253 | 0.01397 | -0.005 | 89.717
10.5 | 1.295 | 0.01543 | -0.005 | 83.932
11 | 1.334 | 0.01708 | -0.006 | 78.091
11.5 | 1.369 | 0.01898 | -0.006 | 72.144
12 | 1.402 | 0.02113 | -0.006 | 66.363
12.5 | 1.433 | 0.02353 | -0.007 | 60.901
13 | 1.462 | 0.02618 | -0.007 | 55.831
13.5 | 1.487 | 0.02899 | -0.008 | 51.305
14 | 1.511 | 0.03195 | -0.008 | 47.302
14.5 | 1.532 | 0.03512 | -0.008 | 43.631
15 | 1.551 | 0.03849 | -0.009 | 40.295
15.5 | 1.566 | 0.04215 | -0.009 | 37.143
16 | 1.577 | 0.04604 | -0.009 | 34.257
16.5 | 1.586 | 0.05018 | -0.01 | 31.609
17 | 1.592 | 0.05468 | -0.01 | 29.109
17.5 | 1.594 | 0.05947 | -0.01 | 26.813
18 | 1.594 | 0.06451 | -0.011 | 24.715
18.5 | 1.592 | 0.06985 | -0.011 | 22.788
19 | 1.586 | 0.07558 | -0.011 | 20.985
19.5 | 1.576 | 0.08178 | -0.012 | 19.266
20 | 1.563 | 0.08801 | -0.012 | 17.76

## 50. Re 2M Mach 0.00 (2)
BIGFOIL.COM POLAR EXPORT
Horten 16.00% thick 2.00% camber
Horten 16.00% thick 2.00% camber |  |  |  | Cl Max: | 1.4928 | at alpha= | 16.5 | deg
XFOIL ncrit=9 |  |  |  | L/D Max: | 111.97 | at alpha= | 8 | deg
Re: | 2000000 |  |  | Cd Min: | 0.08313 | at alpha= | 20 | deg
Mach: | 0 |  |  | Cl=0 at alpha= | -0.91775 | deg
|  |  |  | @ Cl=0.1, Cd= | 0.0057364
|  |  |  | @ Cl=0.4, Cd= | 0.0058662
|  |  |  | @ Cl=0.6, Cd= | 0.0064663
alpha (deg) | Cl | Cd | Cm | Cl/Cd
-20 | -1.4839 | 0.04969 | -0.055 | -29.8632
-19.5 | -1.4918 | 0.04313 | -0.0568 | -34.5885
-19 | -1.4881 | 0.03837 | -0.0573 | -38.7829
-18.5 | -1.49 | 0.03355 | -0.0568 | -44.4113
-18 | -1.4847 | 0.02983 | -0.0553 | -49.772
-17.5 | -1.47 | 0.02712 | -0.0533 | -54.2035
-17 | -1.45 | 0.02496 | -0.051 | -58.0929
-16.5 | -1.4274 | 0.02314 | -0.0484 | -61.6854
-16 | -1.4 | 0.02171 | -0.0458 | -64.4864
-15.5 | -1.3777 | 0.02005 | -0.0424 | -68.7132
-15 | -1.3503 | 0.01878 | -0.039 | -71.901
-14.5 | -1.3194 | 0.01778 | -0.0358 | -74.207
-14 | -1.2867 | 0.01693 | -0.0324 | -76.0012
-13.5 | -1.2576 | 0.01598 | -0.0283 | -78.6984
-13 | -1.2273 | 0.01522 | -0.024 | -80.6373
-12.5 | -1.1987 | 0.01464 | -0.0191 | -81.8784
-12 | -1.1755 | 0.01411 | -0.0128 | -83.3097
-11 | -1.0682 | 0.01276 | -0.0127 | -83.7147
-10.5 | -1.0043 | 0.012 | -0.0147 | -83.6917
-10 | -0.9034 | 0.0112 | -0.0245 | -80.6607
-9.5 | -0.8301 | 0.01079 | -0.0283 | -76.9323
-9 | -0.7927 | 0.01054 | -0.0243 | -75.2087
-8.5 | -0.7498 | 0.0103 | -0.0215 | -72.7961
-8 | -0.7046 | 0.01003 | -0.0192 | -70.2493
-7.5 | -0.6579 | 0.00973 | -0.0172 | -67.6156
-7 | -0.6101 | 0.00946 | -0.0153 | -64.4926
-6.5 | -0.5613 | 0.00921 | -0.0136 | -60.9446
-6 | -0.5118 | 0.00896 | -0.0121 | -57.1205
-5.5 | -0.4616 | 0.00872 | -0.0107 | -52.9358
-5 | -0.411 | 0.0085 | -0.0094 | -48.3529
-4.5 | -0.3599 | 0.00829 | -0.0081 | -43.4138
-4 | -0.3086 | 0.00809 | -0.0069 | -38.1459
-3 | -0.2059 | 0.00766 | -0.0045 | -26.8799
-2.5 | -0.1544 | 0.00745 | -0.0034 | -20.7248
-2 | -0.1038 | 0.00719 | -0.0021 | -14.4367
-1.5 | -0.0545 | 0.00689 | -0.0005 | -7.91
-1 | -0.0076 | 0.00649 | 0.0014 | -1.171
-0.5 | 0.0386 | 0.00606 | 0.0036 | 6.3696
0 | 0.0861 | 0.00577 | 0.0056 | 14.922
0.5 | 0.1358 | 0.00565 | 0.0072 | 24.0354
1 | 0.187 | 0.00563 | 0.0085 | 33.2149
1.5 | 0.2394 | 0.00563 | 0.0096 | 42.5222
2 | 0.2923 | 0.00567 | 0.0105 | 51.552
2.5 | 0.3455 | 0.00576 | 0.0114 | 59.9826
3 | 0.3973 | 0.00586 | 0.0126 | 67.7986
3.5 | 0.4493 | 0.00598 | 0.0137 | 75.1338
4 | 0.5027 | 0.00612 | 0.0144 | 82.1405
4.5 | 0.5561 | 0.00629 | 0.0151 | 88.4102
5 | 0.6084 | 0.0065 | 0.016 | 93.6
5.5 | 0.6616 | 0.00672 | 0.0167 | 98.4524
6 | 0.7158 | 0.00699 | 0.017 | 102.4034
6.5 | 0.7699 | 0.00729 | 0.0173 | 105.6104
7 | 0.8269 | 0.00765 | 0.017 | 108.0915
8 | 0.9551 | 0.00853 | 0.0128 | 111.9695
8.5 | 1.0113 | 0.00905 | 0.0123 | 111.7459
9 | 1.0749 | 0.00967 | 0.01 | 111.1582
9.5 | 1.1363 | 0.01032 | 0.0081 | 110.1066
10 | 1.1947 | 0.011 | 0.0068 | 108.6091
10.5 | 1.248 | 0.01175 | 0.0064 | 106.2128
11 | 1.3071 | 0.01265 | 0.0045 | 103.3281
11.5 | 1.3645 | 0.01352 | 0.0028 | 100.9246
12 | 1.3883 | 0.01424 | 0.0079 | 97.493
12.5 | 1.3879 | 0.015 | 0.0174 | 92.5267
13 | 1.4022 | 0.01603 | 0.0233 | 87.4735
13.5 | 1.4184 | 0.01745 | 0.0279 | 81.2837
14 | 1.4361 | 0.01923 | 0.0313 | 74.6802
14.5 | 1.4515 | 0.02153 | 0.0338 | 67.4176
15 | 1.4668 | 0.02421 | 0.0355 | 60.5865
15.5 | 1.4801 | 0.02732 | 0.0367 | 54.1764
16 | 1.4857 | 0.03134 | 0.0374 | 47.4059
16.5 | 1.4928 | 0.03544 | 0.0376 | 42.1219
17 | 1.4894 | 0.04071 | 0.0375 | 36.5856
17.5 | 1.4889 | 0.04593 | 0.037 | 32.4167
18 | 1.4815 | 0.05215 | 0.0359 | 28.4084
18.5 | 1.469 | 0.05918 | 0.0344 | 24.8226
19 | 1.4577 | 0.06632 | 0.0325 | 21.9798
19.5 | 1.4403 | 0.07442 | 0.0301 | 19.3537
20 | 1.4197 | 0.08313 | 0.0272 | 17.0781

## 51. Re 2M Mach 0.10 (1)
BIGFOIL.COM POLAR EXPORT
Horten 16.00% thick 2.00% camber
Horten 16.00% thick 2.00% camber |  |  |  | Cl Max: | 1.579 | at alpha= | 17 | deg
JavaFoil+Calcfoil stall+Eppler ext transition |  |  |  | L/D Max: | 105.076 | at alpha= | 6.5 | deg
Re: | 2000000 |  |  | Cd Min: | 0.00778 | at alpha= | 0.5 | deg
Mach: | 0.1 |  |  | Cl=0 at alpha= | -0.80645 | deg
|  |  |  | @ Cl=0.1, Cd= | 0.00822
|  |  |  | @ Cl=0.4, Cd= | 0.0081842
|  |  |  | @ Cl=0.6, Cd= | 0.0085693
alpha (deg) | Cl | Cd | Cm | Cl/Cd
-19 | -1.125 | 0.13 | 0.01 | -8.654
-18.5 | -1.137 | 0.12159 | 0.01 | -9.348
-18 | -1.147 | 0.11328 | 0.01 | -10.125
-17.5 | -1.156 | 0.10471 | 0.01 | -11.04
-17 | -1.163 | 0.09605 | 0.01 | -12.113
-16.5 | -1.171 | 0.08645 | 0.011 | -13.547
-16 | -1.179 | 0.07631 | 0.011 | -15.445
-15.5 | -1.19 | 0.06403 | 0.011 | -18.589
-15 | -1.208 | 0.05012 | 0.011 | -24.098
-14.5 | -1.229 | 0.03669 | 0.012 | -33.489
-14 | -1.239 | 0.0283 | 0.012 | -43.783
-13.5 | -1.238 | 0.02338 | 0.012 | -52.933
-13 | -1.227 | 0.0204 | 0.012 | -60.149
-12.5 | -1.209 | 0.01839 | 0.012 | -65.756
-12 | -1.185 | 0.01702 | 0.012 | -69.587
-11.5 | -1.156 | 0.016 | 0.011 | -72.23
-11 | -1.122 | 0.01519 | 0.011 | -73.888
-10.5 | -1.085 | 0.01449 | 0.011 | -74.859
-10 | -1.043 | 0.01388 | 0.011 | -75.144
-9.5 | -0.999 | 0.01335 | 0.01 | -74.842
-9 | -0.952 | 0.01286 | 0.01 | -74.059
-8.5 | -0.903 | 0.01241 | 0.01 | -72.797
-8 | -0.852 | 0.01201 | 0.009 | -70.923
-7.5 | -0.799 | 0.01056 | 0.009 | -75.683
-7 | -0.744 | 0.01075 | 0.009 | -69.215
-6.5 | -0.688 | 0.0104 | 0.008 | -66.168
-6 | -0.631 | 0.01066 | 0.008 | -59.202
-5.5 | -0.573 | 0.01034 | 0.008 | -55.414
-5 | -0.514 | 0.01055 | 0.007 | -48.725
-4.5 | -0.454 | 0.01026 | 0.007 | -44.253
-4 | -0.394 | 0.01056 | 0.007 | -37.295
-3.5 | -0.333 | 0.01028 | 0.006 | -32.383
-3 | -0.272 | 0.0099 | 0.006 | -27.451
-2.5 | -0.21 | 0.0096 | 0.005 | -21.898
-2 | -0.148 | 0.00951 | 0.005 | -15.611
-1.5 | -0.087 | 0.00821 | 0.005 | -10.545
-1 | -0.024 | 0.00837 | 0.004 | -2.913
-0.5 | 0.038 | 0.00824 | 0.004 | 4.589
0 | 0.1 | 0.00822 | 0.004 | 12.165
0.5 | 0.162 | 0.00778 | 0.003 | 20.819
1 | 0.224 | 0.00782 | 0.003 | 28.661
1.5 | 0.286 | 0.0079 | 0.002 | 36.216
2 | 0.348 | 0.00805 | 0.002 | 43.234
2.5 | 0.41 | 0.00821 | 0.001 | 49.881
3 | 0.471 | 0.00791 | 0.001 | 59.517
3.5 | 0.532 | 0.00841 | 0.001 | 63.317
4 | 0.593 | 0.00859 | 0 | 69.057
4.5 | 0.654 | 0.00841 | 0 | 77.796
5 | 0.715 | 0.00866 | -0.001 | 82.496
5.5 | 0.775 | 0.00856 | -0.001 | 90.455
6 | 0.834 | 0.00849 | -0.002 | 98.25
6.5 | 0.893 | 0.0085 | -0.002 | 105.076
7 | 0.95 | 0.00966 | -0.002 | 98.363
7.5 | 1.007 | 0.01013 | -0.003 | 99.338
8 | 1.062 | 0.01068 | -0.003 | 99.384
8.5 | 1.114 | 0.01149 | -0.004 | 96.991
9 | 1.165 | 0.01225 | -0.004 | 95.096
9.5 | 1.212 | 0.01314 | -0.005 | 92.249
10 | 1.257 | 0.01422 | -0.005 | 88.37
10.5 | 1.298 | 0.01558 | -0.005 | 83.339
11 | 1.336 | 0.01748 | -0.006 | 76.43
11.5 | 1.371 | 0.01939 | -0.006 | 70.714
12 | 1.403 | 0.02169 | -0.007 | 64.711
12.5 | 1.434 | 0.02419 | -0.007 | 59.266
13 | 1.462 | 0.02692 | -0.007 | 54.299
13.5 | 1.487 | 0.02982 | -0.008 | 49.852
14 | 1.509 | 0.03285 | -0.008 | 45.94
14.5 | 1.529 | 0.03613 | -0.008 | 42.327
15 | 1.547 | 0.03968 | -0.009 | 38.976
15.5 | 1.559 | 0.04349 | -0.009 | 35.856
16 | 1.569 | 0.0475 | -0.009 | 33.034
16.5 | 1.576 | 0.05186 | -0.01 | 30.38
17 | 1.579 | 0.05647 | -0.01 | 27.962
17.5 | 1.579 | 0.0615 | -0.01 | 25.678
18 | 1.576 | 0.06682 | -0.011 | 23.592
18.5 | 1.571 | 0.07239 | -0.011 | 21.695
19 | 1.562 | 0.07845 | -0.011 | 19.905
19.5 | 1.548 | 0.08475 | -0.012 | 18.264
20 | 1.531 | 0.09155 | -0.012 | 16.728

## 52. Re 2M Mach 0.10 (2)
BIGFOIL.COM POLAR EXPORT
Horten 16.00% thick 2.00% camber
Horten 16.00% thick 2.00% camber |  |  |  | Cl Max: | 1.4817 | at alpha= | 16.5 | deg
XFOIL ncrit=9 |  |  |  | L/D Max: | 111.756 | at alpha= | 8 | deg
Re: | 2000000 |  |  | Cd Min: | 0.08803 | at alpha= | 20 | deg
Mach: | 0.1 |  |  | Cl=0 at alpha= | -0.92424 | deg
|  |  |  | @ Cl=0.1, Cd= | 0.0057584
|  |  |  | @ Cl=0.4, Cd= | 0.0058708
|  |  |  | @ Cl=0.6, Cd= | 0.0064833
alpha (deg) | Cl | Cd | Cm | Cl/Cd
-20 | -1.4453 | 0.05711 | -0.0534 | -25.3073
-19.5 | -1.4667 | 0.04818 | -0.0571 | -30.4421
-19 | -1.4715 | 0.042 | -0.0586 | -35.0357
-18.5 | -1.469 | 0.03714 | -0.0589 | -39.553
-18 | -1.4715 | 0.03233 | -0.0581 | -45.515
-17.5 | -1.4632 | 0.02887 | -0.0563 | -50.6824
-17 | -1.4468 | 0.02629 | -0.0541 | -55.0323
-16.5 | -1.4264 | 0.02417 | -0.0515 | -59.0153
-16 | -1.4009 | 0.02251 | -0.0488 | -62.2346
-15.5 | -1.3746 | 0.02101 | -0.0458 | -65.426
-15 | -1.3517 | 0.01939 | -0.042 | -69.7112
-14.5 | -1.322 | 0.01824 | -0.0386 | -72.4781
-14 | -1.2901 | 0.01728 | -0.0351 | -74.6586
-13.5 | -1.2583 | 0.0164 | -0.0313 | -76.7256
-13 | -1.2292 | 0.01549 | -0.0268 | -79.3544
-12.5 | -1.1996 | 0.01483 | -0.0219 | -80.8901
-12 | -1.1746 | 0.01437 | -0.0159 | -81.7397
-11.5 | -1.1412 | 0.01363 | -0.0116 | -83.7271
-11 | -1.0744 | 0.0129 | -0.0139 | -83.2868
-10.5 | -1.0098 | 0.01214 | -0.0158 | -83.1796
-10 | -0.9066 | 0.01133 | -0.0259 | -80.0177
-9.5 | -0.8336 | 0.01087 | -0.0294 | -76.6881
-9 | -0.796 | 0.01063 | -0.0254 | -74.8824
-8.5 | -0.7525 | 0.01039 | -0.0226 | -72.4254
-8 | -0.7078 | 0.01008 | -0.02 | -70.2183
-7.5 | -0.6608 | 0.00978 | -0.0179 | -67.5665
-7 | -0.6128 | 0.00952 | -0.016 | -64.3697
-6.5 | -0.5636 | 0.00926 | -0.0142 | -60.8639
-6 | -0.5138 | 0.00901 | -0.0127 | -57.0255
-5.5 | -0.4634 | 0.00876 | -0.0112 | -52.8995
-5 | -0.4126 | 0.00853 | -0.0098 | -48.3705
-4.5 | -0.3613 | 0.00832 | -0.0085 | -43.4255
-4 | -0.3096 | 0.00812 | -0.0072 | -38.1281
-3.5 | -0.2583 | 0.0079 | -0.0059 | -32.6962
-3 | -0.2065 | 0.0077 | -0.0047 | -26.8182
-2.5 | -0.1547 | 0.00748 | -0.0036 | -20.6818
-2 | -0.1037 | 0.00723 | -0.0022 | -14.343
-1.5 | -0.0543 | 0.00691 | -0.0007 | -7.8582
-1 | -0.007 | 0.00652 | 0.0013 | -1.0736
-0.5 | 0.0392 | 0.0061 | 0.0036 | 6.4262
0 | 0.0868 | 0.00579 | 0.0056 | 14.9914
0.5 | 0.1369 | 0.00567 | 0.0072 | 24.1446
1 | 0.1883 | 0.00564 | 0.0086 | 33.3865
1.5 | 0.2409 | 0.00566 | 0.0097 | 42.5618
2 | 0.294 | 0.00569 | 0.0107 | 51.6696
2.5 | 0.3475 | 0.00578 | 0.0116 | 60.1211
3 | 0.3997 | 0.00587 | 0.0127 | 68.092
3.5 | 0.4518 | 0.00601 | 0.0139 | 75.1747
4 | 0.5054 | 0.00615 | 0.0147 | 82.1789
4.5 | 0.5591 | 0.00632 | 0.0155 | 88.4652
5 | 0.6117 | 0.00653 | 0.0164 | 93.6753
5.5 | 0.6654 | 0.00675 | 0.017 | 98.5778
6 | 0.7198 | 0.00702 | 0.0175 | 102.5356
6.5 | 0.7743 | 0.00733 | 0.0178 | 105.6344
7 | 0.8319 | 0.00769 | 0.0174 | 108.1795
7.5 | 0.8961 | 0.00812 | 0.0155 | 110.3571
8 | 0.9611 | 0.0086 | 0.0133 | 111.7558
8.5 | 1.0176 | 0.00914 | 0.0129 | 111.3348
9 | 1.0814 | 0.00979 | 0.0107 | 110.4597
9.5 | 1.1436 | 0.01042 | 0.0088 | 109.7505
10 | 1.2017 | 0.01114 | 0.0077 | 107.8725
10.5 | 1.2558 | 0.01196 | 0.0072 | 105
11 | 1.3157 | 0.01283 | 0.0053 | 102.5487
11.5 | 1.3726 | 0.01376 | 0.0039 | 99.7529
12 | 1.3819 | 0.01442 | 0.0119 | 95.8322
12.5 | 1.3862 | 0.01532 | 0.0203 | 90.483
13 | 1.4004 | 0.01653 | 0.026 | 84.7187
13.5 | 1.417 | 0.01812 | 0.0302 | 78.2009
14 | 1.4351 | 0.02006 | 0.0333 | 71.5404
14.5 | 1.4507 | 0.02255 | 0.0355 | 64.3326
15.5 | 1.4749 | 0.02905 | 0.038 | 50.7711
16 | 1.4793 | 0.03332 | 0.0386 | 44.3968
16.5 | 1.4817 | 0.03799 | 0.0387 | 39.0024
17 | 1.4775 | 0.04352 | 0.0383 | 33.9499
17.5 | 1.4736 | 0.04927 | 0.0376 | 29.9087
18 | 1.4625 | 0.05606 | 0.0362 | 26.0881
18.5 | 1.4515 | 0.0631 | 0.0345 | 23.0032
19 | 1.4367 | 0.07079 | 0.0324 | 20.2952
19.5 | 1.4157 | 0.0795 | 0.0296 | 17.8075
20 | 1.3978 | 0.08803 | 0.0267 | 15.8787

## 53. Re 2M Mach 0.25 (1)
BIGFOIL.COM POLAR EXPORT
Horten 16.00% thick 2.00% camber
Horten 16.00% thick 2.00% camber |  |  |  | Cl Max: | 1.506 | at alpha= | 15 | deg
JavaFoil+Calcfoil stall+Eppler ext transition |  |  |  | L/D Max: | 96.725 | at alpha= | 7.5 | deg
Re: | 2000000 |  |  | Cd Min: | 0.00793 | at alpha= | 2.5 | deg
Mach: | 0.25 |  |  | Cl=0 at alpha= | -0.80469 | deg
|  |  |  | @ Cl=0.1, Cd= | 0.0079834
|  |  |  | @ Cl=0.4, Cd= | 0.0080252
|  |  |  | @ Cl=0.6, Cd= | 0.0084269
alpha (deg) | Cl | Cd | Cm | Cl/Cd
-17.5 | -0.947 | 0.12982 | 0.009 | -7.293
-17 | -0.976 | 0.12056 | 0.009 | -8.1
-16.5 | -1.002 | 0.11175 | 0.01 | -8.969
-16 | -1.025 | 0.10272 | 0.01 | -9.977
-15.5 | -1.044 | 0.09366 | 0.01 | -11.147
-15 | -1.061 | 0.08383 | 0.01 | -12.655
-14.5 | -1.074 | 0.07355 | 0.01 | -14.603
-14 | -1.091 | 0.06081 | 0.011 | -17.939
-13.5 | -1.12 | 0.04408 | 0.011 | -25.408
-13 | -1.152 | 0.02999 | 0.012 | -38.411
-12.5 | -1.163 | 0.02331 | 0.012 | -49.879
-12 | -1.157 | 0.01997 | 0.012 | -57.946
-11.5 | -1.141 | 0.01802 | 0.012 | -63.34
-11 | -1.117 | 0.01668 | 0.011 | -67.002
-10.5 | -1.087 | 0.01568 | 0.011 | -69.311
-10 | -1.05 | 0.01483 | 0.011 | -70.825
-9.5 | -1.01 | 0.01414 | 0.011 | -71.416
-9 | -0.966 | 0.01355 | 0.01 | -71.247
-8.5 | -0.918 | 0.013 | 0.01 | -70.644
-8 | -0.868 | 0.01252 | 0.01 | -69.378
-7.5 | -0.816 | 0.01206 | 0.009 | -67.63
-7 | -0.761 | 0.0106 | 0.009 | -71.763
-6.5 | -0.704 | 0.0108 | 0.009 | -65.249
-6 | -0.646 | 0.01045 | 0.008 | -61.836
-5.5 | -0.587 | 0.01064 | 0.008 | -55.194
-5 | -0.527 | 0.01036 | 0.008 | -50.884
-4.5 | -0.466 | 0.01056 | 0.007 | -44.13
-4 | -0.404 | 0.01026 | 0.007 | -39.401
-3.5 | -0.342 | 0.00999 | 0.006 | -34.208
-3 | -0.279 | 0.01019 | 0.006 | -27.38
-2.5 | -0.216 | 0.00982 | 0.006 | -21.999
-2 | -0.153 | 0.00941 | 0.005 | -16.206
-1.5 | -0.089 | 0.00849 | 0.005 | -10.469
-1 | -0.025 | 0.0082 | 0.004 | -3.056
-0.5 | 0.039 | 0.00846 | 0.004 | 4.591
0 | 0.103 | 0.00796 | 0.004 | 12.903
0.5 | 0.166 | 0.00796 | 0.003 | 20.925
1 | 0.23 | 0.00799 | 0.003 | 28.808
1.5 | 0.294 | 0.00808 | 0.002 | 36.345
2 | 0.357 | 0.00822 | 0.002 | 43.437
2.5 | 0.421 | 0.00793 | 0.002 | 53.008
3 | 0.484 | 0.00816 | 0.001 | 59.278
3.5 | 0.547 | 0.00835 | 0.001 | 65.476
4 | 0.609 | 0.00844 | 0 | 72.182
4.5 | 0.672 | 0.00828 | 0 | 81.103
5 | 0.733 | 0.00856 | -0.001 | 85.7
5.5 | 0.795 | 0.00851 | -0.001 | 93.38
6 | 0.855 | 0.00927 | -0.002 | 92.245
6.5 | 0.915 | 0.00963 | -0.002 | 94.952
7 | 0.973 | 0.01012 | -0.002 | 96.192
7.5 | 1.03 | 0.01065 | -0.003 | 96.725
8 | 1.084 | 0.0113 | -0.003 | 95.98
8.5 | 1.136 | 0.01227 | -0.004 | 92.631
9 | 1.186 | 0.0132 | -0.004 | 89.803
9.5 | 1.231 | 0.01437 | -0.005 | 85.646
10 | 1.273 | 0.01584 | -0.005 | 80.385
10.5 | 1.311 | 0.0176 | -0.005 | 74.517
11 | 1.347 | 0.01984 | -0.006 | 67.907
11.5 | 1.378 | 0.02248 | -0.006 | 61.303
12 | 1.407 | 0.02532 | -0.007 | 55.567
12.5 | 1.433 | 0.02824 | -0.007 | 50.76
13 | 1.456 | 0.03148 | -0.007 | 46.249
13.5 | 1.474 | 0.03499 | -0.008 | 42.134
14 | 1.489 | 0.0387 | -0.008 | 38.476
14.5 | 1.5 | 0.04276 | -0.008 | 35.073
15 | 1.506 | 0.04714 | -0.009 | 31.951
15.5 | 1.506 | 0.05193 | -0.009 | 28.995
16 | 1.5 | 0.0571 | -0.009 | 26.276
16.5 | 1.49 | 0.06274 | -0.01 | 23.744
17 | 1.474 | 0.06885 | -0.01 | 21.407
17.5 | 1.453 | 0.07547 | -0.01 | 19.252
18 | 1.427 | 0.08279 | -0.011 | 17.236
18.5 | 1.396 | 0.09093 | -0.011 | 15.348
19 | 1.359 | 0.09942 | -0.011 | 13.673
19.5 | 1.315 | 0.10898 | -0.011 | 12.069
20 | 1.267 | 0.11924 | -0.012 | 10.622

## 54. Re 2M Mach 0.25 (2)
BIGFOIL.COM POLAR EXPORT
Horten 16.00% thick 2.00% camber
Horten 16.00% thick 2.00% camber |  |  |  | Cl Max: | 1.4315 | at alpha= | 15 | deg
XFOIL ncrit=9 |  |  |  | L/D Max: | 109.856 | at alpha= | 8 | deg
Re: | 2000000 |  |  | Cd Min: | 0.13448 | at alpha= | -20 | deg
Mach: | 0.25 |  |  | Cl=0 at alpha= | -0.96162 | deg
|  |  |  | @ Cl=0.1, Cd= | 0.00591
|  |  |  | @ Cl=0.4, Cd= | 0.0059694
|  |  |  | @ Cl=0.6, Cd= | 0.006604
alpha (deg) | Cl | Cd | Cm | Cl/Cd
-20 | -1.0125 | 0.13448 | -0.0125 | -7.529
-19.5 | -1.0638 | 0.11835 | -0.0223 | -8.9886
-19 | -1.1495 | 0.09796 | -0.0347 | -11.7344
-18.5 | -1.2598 | 0.07484 | -0.0485 | -16.8332
-18 | -1.3258 | 0.05834 | -0.0584 | -22.7254
-17.5 | -1.3559 | 0.04777 | -0.0636 | -28.3839
-17 | -1.3713 | 0.04006 | -0.0659 | -34.2312
-16.5 | -1.3813 | 0.03391 | -0.066 | -40.7343
-16 | -1.3755 | 0.02976 | -0.0644 | -46.2198
-15.5 | -1.3624 | 0.02657 | -0.0618 | -51.2759
-15 | -1.3421 | 0.02413 | -0.0586 | -55.6196
-14.5 | -1.3171 | 0.02218 | -0.055 | -59.3823
-14 | -1.2975 | 0.02009 | -0.0505 | -64.5844
-13.5 | -1.2689 | 0.01865 | -0.0461 | -68.0375
-13 | -1.2371 | 0.01749 | -0.0417 | -70.7318
-12.5 | -1.2062 | 0.01641 | -0.0368 | -73.504
-12 | -1.1766 | 0.01545 | -0.0314 | -76.1553
-11.5 | -1.1494 | 0.01475 | -0.025 | -77.9254
-11 | -1.104 | 0.01392 | -0.0221 | -79.3103
-10.5 | -1.0383 | 0.01303 | -0.0231 | -79.6853
-10 | -0.9224 | 0.01192 | -0.0343 | -77.3826
-9.5 | -0.8441 | 0.01137 | -0.0379 | -74.2392
-9 | -0.8107 | 0.01112 | -0.0322 | -72.9047
-8.5 | -0.7694 | 0.01078 | -0.0282 | -71.3729
-8 | -0.723 | 0.01047 | -0.0251 | -69.0544
-7.5 | -0.6757 | 0.01014 | -0.0223 | -66.6371
-7 | -0.6266 | 0.00981 | -0.0199 | -63.8736
-6.5 | -0.5765 | 0.00951 | -0.0176 | -60.6204
-6 | -0.5256 | 0.00923 | -0.0156 | -56.9447
-5.5 | -0.4739 | 0.00897 | -0.0137 | -52.8317
-5 | -0.4215 | 0.00873 | -0.012 | -48.2818
-4.5 | -0.3686 | 0.0085 | -0.0104 | -43.3647
-4 | -0.316 | 0.00826 | -0.0088 | -38.2567
-3.5 | -0.2625 | 0.00805 | -0.0074 | -32.6087
-3 | -0.2096 | 0.00783 | -0.006 | -26.7688
-2.5 | -0.1565 | 0.00763 | -0.0045 | -20.5111
-2 | -0.104 | 0.00739 | -0.003 | -14.0731
-1.5 | -0.0527 | 0.00708 | -0.0014 | -7.4435
-1 | -0.0036 | 0.00669 | 0.0007 | -0.53812
-0.5 | 0.0433 | 0.00625 | 0.0032 | 6.928
0 | 0.091 | 0.00594 | 0.0057 | 15.3199
0.5 | 0.142 | 0.00577 | 0.0075 | 24.6101
1 | 0.1955 | 0.00574 | 0.0089 | 34.0592
1.5 | 0.2492 | 0.00575 | 0.0103 | 43.3391
2 | 0.3031 | 0.00582 | 0.0116 | 52.079
2.5 | 0.358 | 0.0059 | 0.0127 | 60.678
3 | 0.4125 | 0.00599 | 0.0139 | 68.8648
3.5 | 0.4662 | 0.00611 | 0.0153 | 76.3011
4 | 0.521 | 0.00629 | 0.0163 | 82.8299
4.5 | 0.5755 | 0.0065 | 0.0174 | 88.5385
5 | 0.6297 | 0.00673 | 0.0186 | 93.5661
5.5 | 0.6852 | 0.00696 | 0.0194 | 98.4483
6 | 0.7409 | 0.00724 | 0.0202 | 102.3343
6.5 | 0.7972 | 0.00757 | 0.0209 | 105.3104
7 | 0.8577 | 0.00798 | 0.0205 | 107.4812
7.5 | 0.925 | 0.0085 | 0.0186 | 108.8235
8 | 0.9931 | 0.00904 | 0.0166 | 109.8562
8.5 | 1.0527 | 0.00963 | 0.0163 | 109.3146
9 | 1.1185 | 0.01036 | 0.0145 | 107.9633
9.5 | 1.1815 | 0.01116 | 0.0132 | 105.8692
10 | 1.2366 | 0.01204 | 0.0135 | 102.7076
11 | 1.3547 | 0.01405 | 0.0115 | 96.4199
11.5 | 1.3596 | 0.01495 | 0.0205 | 90.9431
12.5 | 1.38 | 0.01788 | 0.0336 | 77.1812
13 | 1.3959 | 0.02005 | 0.0374 | 69.6209
13.5 | 1.4099 | 0.02288 | 0.04 | 61.6215
14 | 1.4217 | 0.02631 | 0.0417 | 54.0365
14.5 | 1.4275 | 0.03055 | 0.0428 | 46.7267
15 | 1.4315 | 0.03517 | 0.0434 | 40.7023
15.5 | 1.4276 | 0.04068 | 0.0435 | 35.0934
16 | 1.4218 | 0.04666 | 0.0431 | 30.4715
16.5 | 1.4084 | 0.0537 | 0.042 | 26.2272
17 | 1.3981 | 0.06069 | 0.0405 | 23.0367
17.5 | 1.379 | 0.06887 | 0.0384 | 20.0232
18 | 1.3618 | 0.07716 | 0.0359 | 17.649
18.5 | 1.3426 | 0.08587 | 0.033 | 15.6353
19 | 1.3202 | 0.09524 | 0.0295 | 13.8618
19.5 | 1.297 | 0.10497 | 0.0256 | 12.3559
20 | 1.2791 | 0.1142 | 0.0217 | 11.2005

## 55. Re 2M Mach 0.50 (1)
BIGFOIL.COM POLAR EXPORT
Horten 16.00% thick 2.00% camber
Horten 16.00% thick 2.00% camber |  |  |  | Cl Max: | 1.292 | at alpha= | 10.5 | deg
JavaFoil+Calcfoil stall+Eppler ext transition |  |  |  | L/D Max: | 85.927 | at alpha= | 6 | deg
Re: | 2000000 |  |  | Cd Min: | 0.0078 | at alpha= | 1.5 | deg
Mach: | 0.5 |  |  | Cl=0 at alpha= | -0.80282 | deg
|  |  |  | @ Cl=0.1, Cd= | 0.0079825
|  |  |  | @ Cl=0.4, Cd= | 0.0082354
|  |  |  | @ Cl=0.6, Cd= | 0.0078703
alpha (deg) | Cl | Cd | Cm | Cl/Cd
-20 | -1.064 | 0.18143 | 0.011 | -5.866
-19.5 | -1.037 | 0.17624 | 0.01 | -5.881
-19 | -1.009 | 0.17046 | 0.01 | -5.921
-18.5 | -0.983 | 0.16593 | 0.01 | -5.922
-18 | -0.954 | 0.16079 | 0.01 | -5.934
-17.5 | -0.927 | 0.15639 | 0.01 | -5.93
-17 | -0.899 | 0.15294 | 0.009 | -5.88
-16.5 | -0.872 | 0.14778 | 0.009 | -5.903
-16 | -0.845 | 0.1419 | 0.009 | -5.954
-15.5 | -0.817 | 0.13677 | 0.009 | -5.974
-15 | -0.79 | 0.13443 | 0.009 | -5.879
-14.5 | -0.762 | 0.12944 | 0.008 | -5.885
-14 | -0.734 | 0.12522 | 0.008 | -5.864
-13.5 | -0.706 | 0.11807 | 0.008 | -5.983
-13 | -0.678 | 0.11439 | 0.007 | -5.929
-12.5 | -0.651 | 0.11084 | 0.007 | -5.873
-12 | -0.623 | 0.10452 | 0.007 | -5.96
-11.5 | -0.595 | 0.09506 | 0.006 | -6.259
-11 | -0.568 | 0.07918 | 0.006 | -7.173
-10.5 | -0.54 | 0.07699 | 0.006 | -7.015
-10 | -0.512 | 0.08086 | 0.006 | -6.331
-9.5 | -0.7 | 0.05988 | 0.008 | -11.694
-9 | -0.869 | 0.02423 | 0.011 | -35.863
-8.5 | -0.908 | 0.01799 | 0.011 | -50.451
-8 | -0.895 | 0.01607 | 0.011 | -55.667
-7.5 | -0.861 | 0.0149 | 0.01 | -57.769
-7 | -0.816 | 0.01398 | 0.01 | -58.375
-6.5 | -0.764 | 0.01325 | 0.01 | -57.637
-6 | -0.707 | 0.01266 | 0.009 | -55.827
-5.5 | -0.646 | 0.01216 | 0.009 | -53.108
-5 | -0.582 | 0.01171 | 0.008 | -49.708
-4.5 | -0.516 | 0.01033 | 0.008 | -49.968
-4 | -0.449 | 0.01009 | 0.008 | -44.472
-3.5 | -0.38 | 0.0102 | 0.007 | -37.27
-3 | -0.311 | 0.00992 | 0.007 | -31.327
-2.5 | -0.241 | 0.01002 | 0.006 | -24.028
-2 | -0.17 | 0.00971 | 0.006 | -17.517
-1.5 | -0.099 | 0.00921 | 0.005 | -10.765
-1 | -0.028 | 0.00827 | 0.005 | -3.383
-0.5 | 0.043 | 0.00803 | 0.005 | 5.398
0 | 0.115 | 0.00797 | 0.004 | 14.387
0.5 | 0.186 | 0.00799 | 0.004 | 23.263
1 | 0.257 | 0.00807 | 0.003 | 31.819
1.5 | 0.328 | 0.0078 | 0.003 | 42.024
2 | 0.398 | 0.00824 | 0.002 | 48.314
2.5 | 0.468 | 0.00808 | 0.002 | 57.955
3 | 0.538 | 0.00795 | 0.001 | 67.713
3.5 | 0.608 | 0.00786 | 0.001 | 77.351
4 | 0.677 | 0.00892 | 0 | 75.839
4.5 | 0.745 | 0.0093 | 0 | 80.099
5 | 0.812 | 0.00976 | -0.001 | 83.203
5.5 | 0.877 | 0.01029 | -0.001 | 85.239
6 | 0.941 | 0.01095 | -0.002 | 85.927
6.5 | 1.001 | 0.01197 | -0.002 | 83.664
7 | 1.058 | 0.01277 | -0.003 | 82.879
7.5 | 1.111 | 0.01427 | -0.003 | 77.851
8 | 1.159 | 0.016 | -0.004 | 72.439
8.5 | 1.201 | 0.01823 | -0.004 | 65.877
9 | 1.237 | 0.02109 | -0.004 | 58.676
9.5 | 1.266 | 0.02457 | -0.005 | 51.542
10 | 1.285 | 0.02902 | -0.005 | 44.291
10.5 | 1.292 | 0.03438 | -0.006 | 37.578
11 | 1.281 | 0.04045 | -0.006 | 31.66
11.5 | 1.23 | 0.04849 | -0.006 | 25.359
12 | 1.063 | 0.0613 | -0.007 | 17.349
12.5 | 0.784 | 0.08407 | -0.006 | 9.323
13 | 0.769 | 0.10978 | -0.004 | 7.007
13.5 | 0.797 | 0.11715 | -0.005 | 6.806
14 | 0.826 | 0.12502 | -0.005 | 6.605
14.5 | 0.854 | 0.12894 | -0.006 | 6.626
15 | 0.883 | 0.135 | -0.006 | 6.54
15.5 | 0.912 | 0.14023 | -0.006 | 6.5

## 56. Re 2M Mach 0.50 (2)
BIGFOIL.COM POLAR EXPORT
Horten 16.00% thick 2.00% camber
Horten 16.00% thick 2.00% camber |  |  |  | Cl Max: | 1.3085 | at alpha= | 10.5 | deg
XFOIL ncrit=9 |  |  |  | L/D Max: | 100.939 | at alpha= | 6.5 | deg
Re: | 2000000 |  |  | Cd Min: | 0.13888 | at alpha= | -15.5 | deg
Mach: | 0.5 |  |  | Cl=0 at alpha= | -1.103 | deg
|  |  |  | @ Cl=0.1, Cd= | 0.0066544
|  |  |  | @ Cl=0.4, Cd= | 0.0063974
|  |  |  | @ Cl=0.6, Cd= | 0.0070503
alpha (deg) | Cl | Cd | Cm | Cl/Cd
-15.5 | -0.6699 | 0.13888 | -0.0133 | -4.8236
-15 | -0.6886 | 0.12657 | -0.0205 | -5.4405
-14.5 | -0.7306 | 0.11165 | -0.0299 | -6.5437
-14 | -0.7787 | 0.09711 | -0.0392 | -8.0187
-13.5 | -0.8267 | 0.08354 | -0.0478 | -9.8959
-13 | -0.8731 | 0.07056 | -0.0558 | -12.3739
-12.5 | -0.915 | 0.05752 | -0.064 | -15.9075
-12 | -0.95 | 0.04503 | -0.0727 | -21.097
-11.5 | -0.9815 | 0.03528 | -0.0772 | -27.8203
-11 | -1.0079 | 0.02804 | -0.0761 | -35.9451
-10.5 | -1.0243 | 0.02281 | -0.0707 | -44.9057
-10 | -0.9297 | 0.01715 | -0.0803 | -54.2099
-9.5 | -0.8676 | 0.0153 | -0.0786 | -56.7059
-9 | -0.837 | 0.01417 | -0.0704 | -59.0685
-8.5 | -0.798 | 0.01324 | -0.063 | -60.2719
-8 | -0.7557 | 0.01241 | -0.0562 | -60.8944
-7.5 | -0.7096 | 0.01174 | -0.0499 | -60.4429
-7 | -0.661 | 0.01117 | -0.044 | -59.1764
-6.5 | -0.6129 | 0.01066 | -0.0382 | -57.4953
-6 | -0.5638 | 0.01027 | -0.0327 | -54.8978
-5.5 | -0.5093 | 0.00989 | -0.0283 | -51.4965
-5 | -0.4528 | 0.00955 | -0.0245 | -47.4136
-4.5 | -0.395 | 0.00926 | -0.0211 | -42.6566
-4 | -0.3373 | 0.00896 | -0.0179 | -37.6451
-3 | -0.2194 | 0.00845 | -0.0124 | -25.9645
-2 | -0.101 | 0.00799 | -0.0075 | -12.6408
-1.5 | -0.043 | 0.00775 | -0.0049 | -5.5484
-0.5 | 0.0653 | 0.007 | 0.0012 | 9.3286
0 | 0.1145 | 0.00651 | 0.0053 | 17.5883
0.5 | 0.1674 | 0.00626 | 0.0087 | 26.7412
1 | 0.2244 | 0.00621 | 0.0115 | 36.1353
1.5 | 0.2843 | 0.00622 | 0.0137 | 45.7074
2 | 0.3449 | 0.00628 | 0.0159 | 54.9204
2.5 | 0.4059 | 0.00641 | 0.0179 | 63.3229
3 | 0.4653 | 0.00656 | 0.0204 | 70.9299
3.5 | 0.5242 | 0.00676 | 0.023 | 77.5444
4 | 0.5848 | 0.00699 | 0.0254 | 83.6624
4.5 | 0.6453 | 0.00723 | 0.0278 | 89.2531
5 | 0.7046 | 0.00753 | 0.0306 | 93.5724
5.5 | 0.7633 | 0.00787 | 0.0335 | 96.9886
6 | 0.824 | 0.00829 | 0.036 | 99.3969
6.5 | 0.8923 | 0.00884 | 0.0371 | 100.9389
7.5 | 1.0488 | 0.01047 | 0.0354 | 100.1719
8 | 1.1163 | 0.01146 | 0.0365 | 97.4084
8.5 | 1.1843 | 0.01281 | 0.0368 | 92.4512
9 | 1.2457 | 0.01448 | 0.0376 | 86.029
10 | 1.3059 | 0.01967 | 0.0441 | 66.3904
10.5 | 1.3085 | 0.02339 | 0.0491 | 55.9427
11 | 1.3076 | 0.02806 | 0.0525 | 46.6001
11.5 | 1.3003 | 0.03362 | 0.0547 | 38.6764
12 | 1.2852 | 0.04004 | 0.0559 | 32.0979
12.5 | 1.2702 | 0.04675 | 0.0564 | 27.1701
13 | 1.249 | 0.05438 | 0.0558 | 22.968
13.5 | 1.2255 | 0.06257 | 0.0543 | 19.5861
14 | 1.205 | 0.07087 | 0.0524 | 17.003
14.5 | 1.1803 | 0.07991 | 0.0496 | 14.7704
15 | 1.16 | 0.08887 | 0.0466 | 13.0528
15.5 | 1.1374 | 0.09837 | 0.0428 | 11.5625

## 57. Re 3M Mach 0.00 (1)
BIGFOIL.COM POLAR EXPORT
Horten 16.00% thick 2.00% camber
Horten 16.00% thick 2.00% camber |  |  |  | Cl Max: | 1.604 | at alpha= | 17.5 | deg
JavaFoil+Calcfoil stall+Eppler ext transition |  |  |  | L/D Max: | 106.083 | at alpha= | 6.5 | deg
Re: | 3000000 |  |  | Cd Min: | 0.0076 | at alpha= | 1.5 | deg
Mach: | 0 |  |  | Cl=0 at alpha= | -0.80645 | deg
|  |  |  | @ Cl=0.1, Cd= | 0.0079792
|  |  |  | @ Cl=0.4, Cd= | 0.0081107
|  |  |  | @ Cl=0.6, Cd= | 0.008197
alpha (deg) | Cl | Cd | Cm | Cl/Cd
-19.5 | -1.158 | 0.12387 | 0.011 | -9.347
-19 | -1.169 | 0.11565 | 0.011 | -10.107
-18.5 | -1.179 | 0.10684 | 0.011 | -11.039
-18 | -1.189 | 0.09797 | 0.011 | -12.136
-17.5 | -1.198 | 0.08842 | 0.011 | -13.554
-17 | -1.209 | 0.07796 | 0.011 | -15.504
-16.5 | -1.223 | 0.06548 | 0.011 | -18.676
-16 | -1.242 | 0.05162 | 0.012 | -24.063
-15.5 | -1.262 | 0.03948 | 0.012 | -31.955
-15 | -1.275 | 0.03088 | 0.012 | -41.281
-14.5 | -1.278 | 0.02522 | 0.012 | -50.684
-14 | -1.273 | 0.02155 | 0.012 | -59.101
-13.5 | -1.261 | 0.01921 | 0.012 | -65.659
-13 | -1.243 | 0.01766 | 0.012 | -70.394
-12.5 | -1.22 | 0.01644 | 0.012 | -74.216
-12 | -1.192 | 0.01555 | 0.012 | -76.656
-11.5 | -1.16 | 0.0146 | 0.011 | -79.471
-11 | -1.125 | 0.01416 | 0.011 | -79.43
-10.5 | -1.086 | 0.01359 | 0.011 | -79.894
-10 | -1.043 | 0.01309 | 0.011 | -79.693
-9.5 | -0.998 | 0.01262 | 0.01 | -79.07
-9 | -0.951 | 0.0122 | 0.01 | -77.886
-8.5 | -0.901 | 0.01182 | 0.01 | -76.222
-8 | -0.85 | 0.01042 | 0.009 | -81.507
-7.5 | -0.796 | 0.01056 | 0.009 | -75.418
-7 | -0.742 | 0.01087 | 0.009 | -68.242
-6.5 | -0.686 | 0.01054 | 0.008 | -65.031
-6 | -0.629 | 0.0108 | 0.008 | -58.202
-5.5 | -0.571 | 0.01052 | 0.008 | -54.22
-5 | -0.512 | 0.01026 | 0.007 | -49.862
-4.5 | -0.452 | 0.01012 | 0.007 | -44.701
-4 | -0.392 | 0.00988 | 0.007 | -39.68
-3.5 | -0.331 | 0.00964 | 0.006 | -34.403
-3 | -0.271 | 0.00994 | 0.006 | -27.229
-2.5 | -0.209 | 0.00969 | 0.005 | -21.602
-2 | -0.148 | 0.00935 | 0.005 | -15.807
-1.5 | -0.086 | 0.00899 | 0.005 | -9.58
-1 | -0.024 | 0.00844 | 0.004 | -2.875
-0.5 | 0.038 | 0.00807 | 0.004 | 4.663
0 | 0.099 | 0.00798 | 0.004 | 12.467
0.5 | 0.161 | 0.00793 | 0.003 | 20.33
1 | 0.223 | 0.00803 | 0.003 | 27.776
1.5 | 0.285 | 0.0076 | 0.002 | 37.466
2 | 0.346 | 0.00798 | 0.002 | 43.375
2.5 | 0.408 | 0.00813 | 0.001 | 50.104
3 | 0.469 | 0.00829 | 0.001 | 56.579
3.5 | 0.53 | 0.00795 | 0.001 | 66.647
4 | 0.591 | 0.00817 | 0 | 72.296
4.5 | 0.651 | 0.00835 | 0 | 77.97
5 | 0.711 | 0.00824 | -0.001 | 86.365
5.5 | 0.771 | 0.00811 | -0.001 | 95.135
6 | 0.831 | 0.00843 | -0.002 | 98.551
6.5 | 0.889 | 0.00838 | -0.002 | 106.083
7 | 0.947 | 0.00915 | -0.002 | 103.482
7.5 | 1.003 | 0.00959 | -0.003 | 104.632
8 | 1.058 | 0.01029 | -0.003 | 102.845
8.5 | 1.112 | 0.01083 | -0.004 | 102.61
9 | 1.163 | 0.01151 | -0.004 | 101.055
9.5 | 1.211 | 0.0123 | -0.005 | 98.521
10 | 1.257 | 0.01342 | -0.005 | 93.656
10.5 | 1.3 | 0.01454 | -0.005 | 89.352
11 | 1.339 | 0.01597 | -0.006 | 83.884
11.5 | 1.376 | 0.01755 | -0.006 | 78.369
12 | 1.41 | 0.0193 | -0.007 | 73.049
12.5 | 1.442 | 0.02129 | -0.007 | 67.727
13 | 1.471 | 0.02356 | -0.007 | 62.41
13.5 | 1.497 | 0.02603 | -0.008 | 57.492
14 | 1.521 | 0.02869 | -0.008 | 53.012
14.5 | 1.542 | 0.03161 | -0.008 | 48.779
15 | 1.561 | 0.03473 | -0.009 | 44.938
15.5 | 1.575 | 0.03812 | -0.009 | 41.316
16 | 1.587 | 0.04173 | -0.009 | 38.017
16.5 | 1.595 | 0.04557 | -0.01 | 35.003
17 | 1.601 | 0.04976 | -0.01 | 32.173
17.5 | 1.604 | 0.05421 | -0.01 | 29.58
18 | 1.604 | 0.05892 | -0.011 | 27.217
18.5 | 1.601 | 0.0639 | -0.011 | 25.053
19 | 1.595 | 0.06925 | -0.011 | 23.034
19.5 | 1.585 | 0.07502 | -0.012 | 21.122
20 | 1.572 | 0.08082 | -0.012 | 19.449

## 58. Re 3M Mach 0.00 (2)
BIGFOIL.COM POLAR EXPORT
Horten 16.00% thick 2.00% camber
Horten 16.00% thick 2.00% camber |  |  |  | Cl Max: | 1.549 | at alpha= | 17.5 | deg
XFOIL ncrit=9 |  |  |  | L/D Max: | 120.421 | at alpha= | 8.5 | deg
Re: | 3000000 |  |  | Cd Min: | 0.07314 | at alpha= | 20 | deg
Mach: | 0 |  |  | Cl=0 at alpha= | -0.9845 | deg
|  |  |  | @ Cl=0.1, Cd= | 0.0056923
|  |  |  | @ Cl=0.4, Cd= | 0.0054439
|  |  |  | @ Cl=0.6, Cd= | 0.0059541
alpha (deg) | Cl | Cd | Cm | Cl/Cd
-20 | -1.5836 | 0.03905 | -0.0573 | -40.5531
-19.5 | -1.5879 | 0.03398 | -0.0569 | -46.7304
-19 | -1.5817 | 0.0303 | -0.0556 | -52.2013
-18.5 | -1.5687 | 0.02742 | -0.0538 | -57.2101
-18 | -1.5502 | 0.02515 | -0.0516 | -61.6382
-17.5 | -1.5282 | 0.02325 | -0.0491 | -65.729
-17 | -1.5023 | 0.0217 | -0.0466 | -69.2304
-16.5 | -1.4765 | 0.02024 | -0.0437 | -72.9496
-16 | -1.4515 | 0.0188 | -0.0403 | -77.2074
-15.5 | -1.4221 | 0.01767 | -0.0371 | -80.481
-15 | -1.39 | 0.01675 | -0.0339 | -82.9851
-14.5 | -1.3556 | 0.016 | -0.0307 | -84.725
-14 | -1.3249 | 0.01511 | -0.0268 | -87.6837
-13.5 | -1.2932 | 0.01441 | -0.0227 | -89.7432
-13 | -1.2639 | 0.01386 | -0.0178 | -91.1905
-12.5 | -1.2384 | 0.01341 | -0.0119 | -92.349
-12 | -1.1838 | 0.01265 | -0.0121 | -93.581
-11.5 | -1.1245 | 0.01203 | -0.0131 | -93.4746
-11 | -1.0525 | 0.01133 | -0.0168 | -92.895
-10.5 | -0.9313 | 0.01053 | -0.031 | -88.4425
-10 | -0.8961 | 0.01038 | -0.0266 | -86.3295
-9.5 | -0.8552 | 0.01017 | -0.0234 | -84.0905
-9 | -0.8116 | 0.00988 | -0.0208 | -82.1457
-8.5 | -0.7656 | 0.00961 | -0.0186 | -79.667
-8 | -0.7176 | 0.00936 | -0.0168 | -76.6667
-7.5 | -0.6694 | 0.00908 | -0.0151 | -73.7225
-7 | -0.6203 | 0.00882 | -0.0135 | -70.3288
-6.5 | -0.5703 | 0.0086 | -0.012 | -66.314
-6 | -0.5197 | 0.00838 | -0.0107 | -62.0167
-5.5 | -0.4686 | 0.00816 | -0.0094 | -57.4265
-5 | -0.4169 | 0.00795 | -0.0083 | -52.4403
-4.5 | -0.3651 | 0.00776 | -0.0072 | -47.049
-4 | -0.3127 | 0.00758 | -0.0061 | -41.2533
-3.5 | -0.2604 | 0.0074 | -0.0051 | -35.1892
-3 | -0.2081 | 0.00723 | -0.0041 | -28.7828
-2 | -0.1037 | 0.00686 | -0.002 | -15.1166
-1.5 | -0.0517 | 0.00667 | -0.001 | -7.7511
-1 | -0.0015 | 0.0064 | 0.0004 | -0.23438
-0.5 | 0.0469 | 0.00607 | 0.0021 | 7.7265
0 | 0.0948 | 0.00572 | 0.0039 | 16.5734
0.5 | 0.1437 | 0.00546 | 0.0056 | 26.3187
1 | 0.1941 | 0.00534 | 0.007 | 36.3483
1.5 | 0.2459 | 0.00532 | 0.0082 | 46.2218
2 | 0.2986 | 0.00533 | 0.0091 | 56.0225
2.5 | 0.3521 | 0.00538 | 0.0099 | 65.4461
3 | 0.4046 | 0.00545 | 0.0109 | 74.2385
3.5 | 0.4566 | 0.00555 | 0.012 | 82.2703
4 | 0.5085 | 0.00568 | 0.013 | 89.5246
4.5 | 0.5616 | 0.00583 | 0.0138 | 96.3293
5 | 0.6142 | 0.006 | 0.0147 | 102.3667
5.5 | 0.6665 | 0.0062 | 0.0155 | 107.5
6 | 0.7182 | 0.00643 | 0.0164 | 111.6952
6.5 | 0.7693 | 0.0067 | 0.0174 | 114.8209
7 | 0.8212 | 0.007 | 0.0182 | 117.3143
7.5 | 0.8777 | 0.00735 | 0.0179 | 119.415
8 | 0.9364 | 0.00778 | 0.0169 | 120.3599
8.5 | 1.0007 | 0.00831 | 0.0146 | 120.4212
9 | 1.0576 | 0.00885 | 0.0139 | 119.5028
9.5 | 1.1212 | 0.00943 | 0.0116 | 118.8971
10 | 1.1794 | 0.01012 | 0.0103 | 116.5415
10.5 | 1.2341 | 0.01085 | 0.0097 | 113.7419
11 | 1.2873 | 0.01157 | 0.0092 | 111.2619
11.5 | 1.3453 | 0.01238 | 0.0076 | 108.6672
12 | 1.3997 | 0.01325 | 0.0065 | 105.6377
12.5 | 1.4258 | 0.01398 | 0.011 | 101.9886
13 | 1.4332 | 0.01478 | 0.0189 | 96.9689
13.5 | 1.4476 | 0.01594 | 0.0245 | 90.8156
14 | 1.4662 | 0.01739 | 0.0284 | 84.3128
14.5 | 1.4877 | 0.01905 | 0.0312 | 78.0945
15 | 1.5043 | 0.02133 | 0.0336 | 70.5251
15.5 | 1.5212 | 0.02392 | 0.0351 | 63.5953
16 | 1.5345 | 0.02704 | 0.0362 | 56.7493
16.5 | 1.5425 | 0.03084 | 0.0368 | 50.0162
17 | 1.5484 | 0.03501 | 0.0371 | 44.2274
17.5 | 1.549 | 0.03984 | 0.037 | 38.8805
18 | 1.5428 | 0.04561 | 0.0364 | 33.8259
18.5 | 1.5397 | 0.05135 | 0.0355 | 29.9844
19 | 1.5273 | 0.05829 | 0.034 | 26.2017
19.5 | 1.5119 | 0.06583 | 0.032 | 22.9667
20 | 1.5 | 0.07314 | 0.0298 | 20.5086

## 59. Re 3M Mach 0.10 (1)
BIGFOIL.COM POLAR EXPORT
Horten 16.00% thick 2.00% camber
Horten 16.00% thick 2.00% camber |  |  |  | Cl Max: | 1.588 | at alpha= | 17 | deg
JavaFoil+Calcfoil stall+Eppler ext transition |  |  |  | L/D Max: | 105.769 | at alpha= | 6.5 | deg
Re: | 3000000 |  |  | Cd Min: | 0.00761 | at alpha= | 1.5 | deg
Mach: | 0.1 |  |  | Cl=0 at alpha= | -0.80645 | deg
|  |  |  | @ Cl=0.1, Cd= | 0.00798
|  |  |  | @ Cl=0.4, Cd= | 0.008119
|  |  |  | @ Cl=0.6, Cd= | 0.008234
alpha (deg) | Cl | Cd | Cm | Cl/Cd
-19.5 | -1.119 | 0.12933 | 0.011 | -8.649
-19 | -1.133 | 0.12073 | 0.011 | -9.383
-18.5 | -1.146 | 0.11204 | 0.011 | -10.226
-18 | -1.158 | 0.10332 | 0.011 | -11.203
-17.5 | -1.169 | 0.094 | 0.011 | -12.434
-17 | -1.18 | 0.08429 | 0.011 | -13.993
-16.5 | -1.193 | 0.0728 | 0.011 | -16.383
-16 | -1.209 | 0.06018 | 0.011 | -20.084
-15.5 | -1.232 | 0.04591 | 0.012 | -26.826
-15 | -1.251 | 0.0348 | 0.012 | -35.949
-14.5 | -1.261 | 0.02739 | 0.012 | -46.033
-14 | -1.261 | 0.02292 | 0.012 | -55.015
-13.5 | -1.252 | 0.02 | 0.012 | -62.631
-13 | -1.237 | 0.01821 | 0.012 | -67.954
-12.5 | -1.216 | 0.01683 | 0.012 | -72.259
-12 | -1.19 | 0.01584 | 0.012 | -75.155
-11.5 | -1.16 | 0.01483 | 0.011 | -78.234
-11 | -1.125 | 0.01412 | 0.011 | -79.727
-10.5 | -1.087 | 0.01374 | 0.011 | -79.14
-10 | -1.045 | 0.01321 | 0.011 | -79.127
-9.5 | -1.001 | 0.01273 | 0.01 | -78.602
-9 | -0.953 | 0.01232 | 0.01 | -77.381
-8.5 | -0.904 | 0.01192 | 0.01 | -75.822
-8 | -0.853 | 0.0102 | 0.009 | -83.645
-7.5 | -0.8 | 0.01069 | 0.009 | -74.805
-7 | -0.745 | 0.01039 | 0.009 | -71.652
-6.5 | -0.689 | 0.0106 | 0.008 | -65.002
-6 | -0.631 | 0.01091 | 0.008 | -57.884
-5.5 | -0.573 | 0.01056 | 0.008 | -54.271
-5 | -0.514 | 0.00991 | 0.007 | -51.862
-4.5 | -0.454 | 0.01016 | 0.007 | -44.697
-4 | -0.394 | 0.00988 | 0.007 | -39.862
-3.5 | -0.333 | 0.00967 | 0.006 | -34.436
-3 | -0.272 | 0.01001 | 0.006 | -27.161
-2.5 | -0.21 | 0.00976 | 0.005 | -21.557
-2 | -0.149 | 0.00947 | 0.005 | -15.677
-1.5 | -0.087 | 0.009 | 0.005 | -9.617
-1 | -0.024 | 0.00846 | 0.004 | -2.885
-0.5 | 0.038 | 0.00811 | 0.004 | 4.661
0 | 0.1 | 0.00798 | 0.004 | 12.532
0.5 | 0.162 | 0.00803 | 0.003 | 20.194
1 | 0.224 | 0.00803 | 0.003 | 27.906
1.5 | 0.286 | 0.00761 | 0.002 | 37.589
2 | 0.348 | 0.00801 | 0.002 | 43.448
2.5 | 0.41 | 0.00814 | 0.001 | 50.291
3 | 0.471 | 0.00829 | 0.001 | 56.837
3.5 | 0.532 | 0.00801 | 0.001 | 66.499
4 | 0.594 | 0.00821 | 0 | 72.336
4.5 | 0.654 | 0.00845 | 0 | 77.46
5 | 0.715 | 0.00826 | -0.001 | 86.523
5.5 | 0.775 | 0.00816 | -0.001 | 94.975
6 | 0.834 | 0.00847 | -0.002 | 98.499
6.5 | 0.893 | 0.00844 | -0.002 | 105.769
7 | 0.951 | 0.00924 | -0.002 | 102.957
7.5 | 1.008 | 0.00966 | -0.003 | 104.305
8 | 1.063 | 0.01038 | -0.003 | 102.359
8.5 | 1.116 | 0.01096 | -0.004 | 101.792
9 | 1.167 | 0.01166 | -0.004 | 100.073
9.5 | 1.215 | 0.01247 | -0.005 | 97.496
10 | 1.261 | 0.01364 | -0.005 | 92.429
10.5 | 1.303 | 0.01482 | -0.005 | 87.896
11 | 1.342 | 0.01633 | -0.006 | 82.16
11.5 | 1.378 | 0.01792 | -0.006 | 76.861
12 | 1.411 | 0.0198 | -0.007 | 71.256
12.5 | 1.442 | 0.0219 | -0.007 | 65.851
13 | 1.471 | 0.02423 | -0.007 | 60.7
13.5 | 1.496 | 0.02678 | -0.008 | 55.865
14 | 1.519 | 0.02954 | -0.008 | 51.408
14.5 | 1.539 | 0.03256 | -0.008 | 47.256
15 | 1.556 | 0.03585 | -0.009 | 43.404
15.5 | 1.569 | 0.03939 | -0.009 | 39.821
16 | 1.578 | 0.04311 | -0.009 | 36.615
16.5 | 1.585 | 0.04717 | -0.01 | 33.597
17 | 1.588 | 0.05146 | -0.01 | 30.861
17.5 | 1.588 | 0.05614 | -0.01 | 28.292
18 | 1.585 | 0.06108 | -0.011 | 25.955
18.5 | 1.58 | 0.06629 | -0.011 | 23.829
19 | 1.57 | 0.07194 | -0.011 | 21.83
19.5 | 1.557 | 0.07782 | -0.012 | 20.005
20 | 1.54 | 0.08415 | -0.012 | 18.303

## 60. Re 3M Mach 0.10 (2)
BIGFOIL.COM POLAR EXPORT
Horten 16.00% thick 2.00% camber
Horten 16.00% thick 2.00% camber |  |  |  | Cl Max: | 1.5388 | at alpha= | 17 | deg
XFOIL ncrit=9 |  |  |  | L/D Max: | 120.024 | at alpha= | 8.5 | deg
Re: | 3000000 |  |  | Cd Min: | 0.07798 | at alpha= | 20 | deg
Mach: | 0.1 |  |  | Cl=0 at alpha= | -0.98973 | deg
|  |  |  | @ Cl=0.1, Cd= | 0.0057263
|  |  |  | @ Cl=0.4, Cd= | 0.0054593
|  |  |  | @ Cl=0.6, Cd= | 0.0059768
alpha (deg) | Cl | Cd | Cm | Cl/Cd
-20 | -1.5665 | 0.04304 | -0.0588 | -36.3964
-19.5 | -1.5673 | 0.0378 | -0.0593 | -41.463
-19 | -1.5688 | 0.03304 | -0.0586 | -47.4818
-18.5 | -1.5616 | 0.02944 | -0.0571 | -53.0435
-18 | -1.5469 | 0.02668 | -0.055 | -57.9798
-17.5 | -1.5278 | 0.02442 | -0.0525 | -62.5635
-17 | -1.5041 | 0.02262 | -0.0499 | -66.4943
-16.5 | -1.4779 | 0.02107 | -0.047 | -70.1424
-16 | -1.4522 | 0.01957 | -0.0438 | -74.2054
-15.5 | -1.4249 | 0.01824 | -0.0403 | -78.1195
-15 | -1.394 | 0.01718 | -0.0369 | -81.1409
-14.5 | -1.3603 | 0.01633 | -0.0335 | -83.3007
-14 | -1.3274 | 0.01549 | -0.0298 | -85.694
-13.5 | -1.2962 | 0.01468 | -0.0256 | -88.297
-13 | -1.2656 | 0.01405 | -0.0209 | -90.0783
-12.5 | -1.2415 | 0.01358 | -0.0145 | -91.4212
-11.5 | -1.1316 | 0.01217 | -0.0145 | -92.9827
-11 | -1.0587 | 0.01148 | -0.018 | -92.2213
-10.5 | -0.9333 | 0.01063 | -0.0329 | -87.7987
-10 | -0.8998 | 0.01047 | -0.028 | -85.9408
-9.5 | -0.8588 | 0.01026 | -0.0246 | -83.7037
-9 | -0.8153 | 0.00995 | -0.0218 | -81.9397
-8.5 | -0.769 | 0.00968 | -0.0196 | -79.4421
-8 | -0.7211 | 0.0094 | -0.0176 | -76.7128
-7.5 | -0.6727 | 0.00912 | -0.0158 | -73.761
-7 | -0.6232 | 0.00887 | -0.0141 | -70.2593
-6.5 | -0.5729 | 0.00865 | -0.0126 | -66.2312
-6 | -0.522 | 0.00842 | -0.0112 | -61.9952
-5.5 | -0.4707 | 0.0082 | -0.0098 | -57.4024
-5 | -0.4188 | 0.00799 | -0.0086 | -52.4155
-4.5 | -0.3667 | 0.00778 | -0.0075 | -47.1337
-4 | -0.314 | 0.0076 | -0.0064 | -41.3158
-3.5 | -0.2613 | 0.00743 | -0.0054 | -35.1682
-3 | -0.2089 | 0.00725 | -0.0043 | -28.8138
-2.5 | -0.1562 | 0.00709 | -0.0032 | -22.031
-2 | -0.1038 | 0.00689 | -0.0022 | -15.0653
-1.5 | -0.0515 | 0.00669 | -0.0011 | -7.6981
-1 | -0.001 | 0.00642 | 0.0003 | -0.15576
-0.5 | 0.0477 | 0.00609 | 0.002 | 7.8325
0 | 0.0957 | 0.00575 | 0.0039 | 16.6435
0.5 | 0.1447 | 0.00548 | 0.0057 | 26.4051
1 | 0.1954 | 0.00535 | 0.0071 | 36.5234
1.5 | 0.2475 | 0.00533 | 0.0083 | 46.4353
2 | 0.3004 | 0.00535 | 0.0093 | 56.1495
2.5 | 0.3541 | 0.00539 | 0.0101 | 65.6957
3 | 0.4071 | 0.00547 | 0.0111 | 74.4241
3.5 | 0.4593 | 0.00557 | 0.0122 | 82.4596
4.5 | 0.5647 | 0.00587 | 0.0141 | 96.201
5 | 0.6176 | 0.00603 | 0.015 | 102.4212
5.5 | 0.6702 | 0.00623 | 0.0159 | 107.5762
6 | 0.7223 | 0.00647 | 0.0169 | 111.6383
6.5 | 0.7736 | 0.00673 | 0.0179 | 114.948
7 | 0.8258 | 0.00704 | 0.0188 | 117.3011
7.5 | 0.8827 | 0.00741 | 0.0185 | 119.1228
8 | 0.9421 | 0.00785 | 0.0175 | 120.0127
8.5 | 1.007 | 0.00839 | 0.0152 | 120.0238
9 | 1.0647 | 0.00892 | 0.0145 | 119.361
9.5 | 1.1284 | 0.00954 | 0.0123 | 118.2809
10 | 1.1866 | 0.01027 | 0.0111 | 115.5404
10.5 | 1.2416 | 0.01098 | 0.0106 | 113.0783
11 | 1.296 | 0.01175 | 0.0101 | 110.2979
11.5 | 1.3536 | 0.01262 | 0.0086 | 107.2583
12 | 1.4065 | 0.01352 | 0.008 | 104.0311
12.5 | 1.4214 | 0.01421 | 0.0148 | 100.0281
13 | 1.4329 | 0.01512 | 0.0217 | 94.7685
13.5 | 1.4485 | 0.0164 | 0.0269 | 88.3232
14 | 1.4659 | 0.01809 | 0.0307 | 81.0337
14.5 | 1.4868 | 0.01995 | 0.0333 | 74.5263
15 | 1.5037 | 0.02241 | 0.0353 | 67.0995
15.5 | 1.5167 | 0.02548 | 0.0368 | 59.5251
16 | 1.5299 | 0.0288 | 0.0376 | 53.1215
16.5 | 1.5339 | 0.03309 | 0.0382 | 46.3554
17 | 1.5388 | 0.03749 | 0.0383 | 41.0456
17.5 | 1.5353 | 0.04293 | 0.0379 | 35.7629
18 | 1.5294 | 0.04885 | 0.0372 | 31.3081
18.5 | 1.523 | 0.05507 | 0.036 | 27.6557
19 | 1.5068 | 0.06265 | 0.0341 | 24.0511
19.5 | 1.4903 | 0.07047 | 0.0319 | 21.148
20 | 1.478 | 0.07798 | 0.0296 | 18.9536

## 61. Re 3M Mach 0.25 (1)
BIGFOIL.COM POLAR EXPORT
Horten 16.00% thick 2.00% camber
Horten 16.00% thick 2.00% camber |  |  |  | Cl Max: | 1.515 | at alpha= | 15 | deg
JavaFoil+Calcfoil stall+Eppler ext transition |  |  |  | L/D Max: | 105.808 | at alpha= | 6 | deg
Re: | 3000000 |  |  | Cd Min: | 0.00769 | at alpha= | 0.5 | deg
Mach: | 0.25 |  |  | Cl=0 at alpha= | -0.80469 | deg
|  |  |  | @ Cl=0.1, Cd= | 0.008187
|  |  |  | @ Cl=0.4, Cd= | 0.0080008
|  |  |  | @ Cl=0.6, Cd= | 0.0080705
alpha (deg) | Cl | Cd | Cm | Cl/Cd
-18 | -0.917 | 0.13175 | 0.01 | -6.963
-17.5 | -0.951 | 0.12256 | 0.01 | -7.761
-17 | -0.982 | 0.11317 | 0.01 | -8.677
-16.5 | -1.009 | 0.10424 | 0.01 | -9.679
-16 | -1.033 | 0.09475 | 0.01 | -10.903
-15.5 | -1.055 | 0.08483 | 0.01 | -12.435
-15 | -1.077 | 0.07327 | 0.011 | -14.692
-14.5 | -1.099 | 0.06001 | 0.011 | -18.308
-14 | -1.132 | 0.04332 | 0.011 | -26.13
-13.5 | -1.163 | 0.03033 | 0.012 | -38.358
-13 | -1.178 | 0.02356 | 0.012 | -50.004
-12.5 | -1.178 | 0.01999 | 0.012 | -58.92
-12 | -1.167 | 0.01787 | 0.012 | -65.305
-11.5 | -1.148 | 0.01644 | 0.012 | -69.82
-11 | -1.122 | 0.01536 | 0.011 | -73.043
-10.5 | -1.09 | 0.01451 | 0.011 | -75.108
-10 | -1.053 | 0.01377 | 0.011 | -76.451
-9.5 | -1.012 | 0.01316 | 0.011 | -76.89
-9 | -0.967 | 0.01264 | 0.01 | -76.543
-8.5 | -0.92 | 0.01213 | 0.01 | -75.786
-8 | -0.869 | 0.01169 | 0.01 | -74.388
-7.5 | -0.816 | 0.01024 | 0.009 | -79.683
-7 | -0.761 | 0.01039 | 0.009 | -73.312
-6.5 | -0.705 | 0.01006 | 0.009 | -70.07
-6 | -0.647 | 0.01026 | 0.008 | -63.043
-5.5 | -0.588 | 0.00999 | 0.008 | -58.805
-5 | -0.527 | 0.01016 | 0.008 | -51.888
-4.5 | -0.466 | 0.00986 | 0.007 | -47.252
-4 | -0.404 | 0.01013 | 0.007 | -39.93
-3.5 | -0.342 | 0.00989 | 0.006 | -34.562
-3 | -0.279 | 0.00968 | 0.006 | -28.843
-2.5 | -0.216 | 0.01001 | 0.006 | -21.572
-2 | -0.153 | 0.00967 | 0.005 | -15.766
-1.5 | -0.089 | 0.00931 | 0.005 | -9.547
-1 | -0.025 | 0.00832 | 0.004 | -3.013
-0.5 | 0.039 | 0.00833 | 0.004 | 4.661
0 | 0.103 | 0.00818 | 0.004 | 12.561
0.5 | 0.167 | 0.00769 | 0.003 | 21.643
1 | 0.23 | 0.0077 | 0.003 | 29.884
1.5 | 0.294 | 0.00777 | 0.002 | 37.802
2 | 0.357 | 0.0079 | 0.002 | 45.232
2.5 | 0.421 | 0.00805 | 0.002 | 52.229
3 | 0.484 | 0.00806 | 0.001 | 59.987
3.5 | 0.547 | 0.00825 | 0.001 | 66.299
4 | 0.609 | 0.00804 | 0 | 75.784
4.5 | 0.672 | 0.00827 | 0 | 81.2
5 | 0.734 | 0.00815 | -0.001 | 89.991
5.5 | 0.795 | 0.00809 | -0.001 | 98.241
6 | 0.856 | 0.00809 | -0.002 | 105.808
6.5 | 0.915 | 0.00921 | -0.002 | 99.441
7 | 0.974 | 0.00965 | -0.002 | 100.965
7.5 | 1.031 | 0.01016 | -0.003 | 101.442
8 | 1.086 | 0.01077 | -0.003 | 100.885
8.5 | 1.139 | 0.01167 | -0.004 | 97.613
9 | 1.189 | 0.01252 | -0.004 | 94.939
9.5 | 1.235 | 0.01358 | -0.005 | 90.932
10 | 1.278 | 0.01509 | -0.005 | 84.637
10.5 | 1.317 | 0.01663 | -0.005 | 79.196
11 | 1.353 | 0.01844 | -0.006 | 73.371
11.5 | 1.386 | 0.02056 | -0.006 | 67.409
12 | 1.415 | 0.02297 | -0.007 | 61.629
12.5 | 1.442 | 0.02553 | -0.007 | 56.496
13 | 1.465 | 0.0284 | -0.007 | 51.577
13.5 | 1.483 | 0.03161 | -0.008 | 46.927
14 | 1.498 | 0.03505 | -0.008 | 42.736
14.5 | 1.508 | 0.03882 | -0.008 | 38.858
15 | 1.515 | 0.0429 | -0.009 | 35.312
15.5 | 1.514 | 0.04736 | -0.009 | 31.971
16 | 1.509 | 0.05218 | -0.009 | 28.916
16.5 | 1.498 | 0.05741 | -0.01 | 26.094
17 | 1.482 | 0.06313 | -0.01 | 23.482
17.5 | 1.461 | 0.06928 | -0.01 | 21.092
18 | 1.435 | 0.07609 | -0.011 | 18.861
18.5 | 1.404 | 0.08367 | -0.011 | 16.778
19 | 1.368 | 0.09156 | -0.011 | 14.936
19.5 | 1.323 | 0.10041 | -0.011 | 13.178
20 | 1.274 | 0.10996 | -0.012 | 11.59

## 62. Re 3M Mach 0.25 (2)
BIGFOIL.COM POLAR EXPORT
Horten 16.00% thick 2.00% camber
Horten 16.00% thick 2.00% camber |  |  |  | Cl Max: | 1.4867 | at alpha= | 15.5 | deg
XFOIL ncrit=9 |  |  |  | L/D Max: | 118.95 | at alpha= | 8 | deg
Re: | 3000000 |  |  | Cd Min: | 0.11313 | at alpha= | -20 | deg
Mach: | 0.25 |  |  | Cl=0 at alpha= | -1.0162 | deg
|  |  |  | @ Cl=0.1, Cd= | 0.0058772
|  |  |  | @ Cl=0.4, Cd= | 0.0055622
|  |  |  | @ Cl=0.6, Cd= | 0.0060547
alpha (deg) | Cl | Cd | Cm | Cl/Cd
-20 | -1.1534 | 0.11313 | -0.0265 | -10.1954
-19.5 | -1.3232 | 0.08141 | -0.0466 | -16.2535
-19 | -1.4101 | 0.06232 | -0.0582 | -22.6268
-18.5 | -1.4505 | 0.05041 | -0.0645 | -28.7741
-18 | -1.4653 | 0.04258 | -0.0671 | -34.4129
-17.5 | -1.4786 | 0.03585 | -0.0679 | -41.2441
-17 | -1.4795 | 0.03096 | -0.0667 | -47.7875
-16.5 | -1.4686 | 0.02744 | -0.0644 | -53.5204
-16 | -1.4504 | 0.02474 | -0.0614 | -58.6257
-15.5 | -1.428 | 0.02253 | -0.0579 | -63.3822
-15 | -1.4008 | 0.02077 | -0.0542 | -67.4434
-14.5 | -1.3764 | 0.01897 | -0.0498 | -72.5567
-14 | -1.3461 | 0.01762 | -0.0454 | -76.3961
-13.5 | -1.3124 | 0.01654 | -0.0411 | -79.347
-13 | -1.2777 | 0.01562 | -0.0365 | -81.799
-12.5 | -1.247 | 0.01465 | -0.0311 | -85.1195
-12 | -1.2183 | 0.01398 | -0.0249 | -87.1459
-11.5 | -1.1586 | 0.0132 | -0.0245 | -87.7727
-11 | -1.0929 | 0.01231 | -0.0254 | -88.7815
-10.5 | -0.9467 | 0.01116 | -0.0428 | -84.8297
-9.5 | -0.8773 | 0.01069 | -0.0318 | -82.0674
-9 | -0.8338 | 0.01039 | -0.0281 | -80.2502
-8.5 | -0.7875 | 0.01003 | -0.025 | -78.5145
-8 | -0.7391 | 0.00972 | -0.0223 | -76.0391
-7.5 | -0.6889 | 0.00944 | -0.02 | -72.9767
-7 | -0.6384 | 0.00913 | -0.0178 | -69.9233
-6.5 | -0.5869 | 0.00886 | -0.0158 | -66.2415
-6 | -0.5346 | 0.0086 | -0.014 | -62.1628
-5.5 | -0.4818 | 0.00836 | -0.0123 | -57.6316
-5 | -0.4284 | 0.00815 | -0.0108 | -52.5644
-4.5 | -0.3747 | 0.00795 | -0.0093 | -47.1321
-4 | -0.3209 | 0.00775 | -0.0079 | -41.4065
-3.5 | -0.2668 | 0.00755 | -0.0066 | -35.3377
-3 | -0.2122 | 0.00738 | -0.0054 | -28.7534
-2.5 | -0.158 | 0.00719 | -0.0042 | -21.975
-2 | -0.1042 | 0.00701 | -0.003 | -14.8645
-1.5 | -0.0507 | 0.00682 | -0.0016 | -7.434
-1 | 0.0017 | 0.00655 | -0.0002 | 0.25954
-0.5 | 0.0521 | 0.00622 | 0.0017 | 8.3762
0 | 0.101 | 0.00587 | 0.0038 | 17.2061
0.5 | 0.1505 | 0.0056 | 0.0059 | 26.875
1 | 0.2025 | 0.00544 | 0.0075 | 37.2243
1.5 | 0.2565 | 0.00541 | 0.0087 | 47.4122
2 | 0.3108 | 0.00544 | 0.0099 | 57.1324
3 | 0.4203 | 0.00559 | 0.0121 | 75.1878
3.5 | 0.4739 | 0.00567 | 0.0135 | 83.5802
4 | 0.5282 | 0.00581 | 0.0147 | 90.9122
4.5 | 0.5825 | 0.00599 | 0.0158 | 97.2454
5 | 0.6366 | 0.00619 | 0.017 | 102.8433
5.5 | 0.6902 | 0.00643 | 0.0183 | 107.3406
6 | 0.7434 | 0.00669 | 0.0196 | 111.1211
6.5 | 0.7959 | 0.00698 | 0.0211 | 114.0258
7 | 0.8495 | 0.00731 | 0.0223 | 116.2107
7.5 | 0.9097 | 0.00772 | 0.022 | 117.8368
8 | 0.9742 | 0.00819 | 0.0208 | 118.9499
8.5 | 1.043 | 0.00879 | 0.0185 | 118.6576
9 | 1.1026 | 0.00948 | 0.018 | 116.308
9.5 | 1.1673 | 0.01017 | 0.0165 | 114.7788
10 | 1.2267 | 0.01101 | 0.016 | 111.4169
10.5 | 1.2793 | 0.01192 | 0.0167 | 107.3238
11 | 1.3376 | 0.01281 | 0.016 | 104.4184
11.5 | 1.3922 | 0.01387 | 0.0157 | 100.3749
12 | 1.4038 | 0.0148 | 0.0233 | 94.8514
12.5 | 1.4148 | 0.01614 | 0.0301 | 87.658
13 | 1.4301 | 0.01794 | 0.0349 | 79.7157
13.5 | 1.4452 | 0.02035 | 0.0383 | 71.0172
14 | 1.4616 | 0.02317 | 0.0405 | 63.0816
14.5 | 1.4762 | 0.02648 | 0.042 | 55.7477
15 | 1.481 | 0.03085 | 0.043 | 48.0065
15.5 | 1.4867 | 0.03534 | 0.0435 | 42.0685
16 | 1.4807 | 0.04107 | 0.0436 | 36.0531
16.5 | 1.4764 | 0.04693 | 0.0431 | 31.4596
17 | 1.4631 | 0.05397 | 0.042 | 27.1095
17.5 | 1.4509 | 0.06113 | 0.0405 | 23.7347
18 | 1.4378 | 0.06862 | 0.0386 | 20.9531
18.5 | 1.4165 | 0.07731 | 0.0359 | 18.3223
19 | 1.3937 | 0.08639 | 0.0328 | 16.1327
19.5 | 1.3746 | 0.09528 | 0.0295 | 14.427
20 | 1.3541 | 0.10454 | 0.0258 | 12.9529

## 63. Re 3M Mach 0.50 (1)
BIGFOIL.COM POLAR EXPORT
Horten 16.00% thick 2.00% camber
Horten 16.00% thick 2.00% camber |  |  |  | Cl Max: | 1.299 | at alpha= | 10.5 | deg
JavaFoil+Calcfoil stall+Eppler ext transition |  |  |  | L/D Max: | 90.611 | at alpha= | 6 | deg
Re: | 3000000 |  |  | Cd Min: | 0.00773 | at alpha= | 0.5 | deg
Mach: | 0.5 |  |  | Cl=0 at alpha= | -0.80282 | deg
|  |  |  | @ Cl=0.1, Cd= | 0.0082063
|  |  |  | @ Cl=0.4, Cd= | 0.0078665
|  |  |  | @ Cl=0.6, Cd= | 0.0078139
alpha (deg) | Cl | Cd | Cm | Cl/Cd
-20 | -1.064 | 0.16953 | 0.011 | -6.279
-19.5 | -1.037 | 0.16622 | 0.011 | -6.24
-19 | -1.009 | 0.15916 | 0.01 | -6.342
-18.5 | -0.983 | 0.15467 | 0.01 | -6.354
-18 | -0.955 | 0.15155 | 0.01 | -6.298
-17.5 | -0.928 | 0.14728 | 0.01 | -6.299
-17 | -0.9 | 0.14417 | 0.009 | -6.241
-16.5 | -0.873 | 0.13871 | 0.009 | -6.291
-16 | -0.845 | 0.13283 | 0.009 | -6.364
-15.5 | -0.817 | 0.12995 | 0.009 | -6.29
-15 | -0.791 | 0.11615 | 0.009 | -6.812
-14.5 | -0.762 | 0.1222 | 0.008 | -6.237
-14 | -0.735 | 0.11712 | 0.008 | -6.273
-13.5 | -0.707 | 0.11076 | 0.008 | -6.38
-13 | -0.679 | 0.10405 | 0.007 | -6.522
-12.5 | -0.652 | 0.08923 | 0.007 | -7.302
-12 | -0.624 | 0.08923 | 0.007 | -6.988
-11.5 | -0.595 | 0.09026 | 0.006 | -6.594
-11 | -0.57 | 0.0764 | 0.007 | -7.464
-10.5 | -0.543 | 0.07353 | 0.007 | -7.389
-10 | -0.513 | 0.07666 | 0.006 | -6.697
-9.5 | -0.709 | 0.05377 | 0.009 | -13.195
-9 | -0.89 | 0.01984 | 0.011 | -44.841
-8.5 | -0.913 | 0.01643 | 0.011 | -55.569
-8 | -0.897 | 0.01485 | 0.011 | -60.439
-7.5 | -0.862 | 0.01383 | 0.01 | -62.363
-7 | -0.817 | 0.01304 | 0.01 | -62.681
-6.5 | -0.765 | 0.01236 | 0.01 | -61.902
-6 | -0.707 | 0.01181 | 0.009 | -59.892
-5.5 | -0.646 | 0.01135 | 0.009 | -56.919
-5 | -0.582 | 0.00993 | 0.008 | -58.635
-4.5 | -0.516 | 0.01006 | 0.008 | -51.303
-4 | -0.449 | 0.01024 | 0.008 | -43.85
-3.5 | -0.38 | 0.00996 | 0.007 | -38.191
-3 | -0.311 | 0.00976 | 0.007 | -31.853
-2.5 | -0.241 | 0.00947 | 0.006 | -25.415
-2 | -0.17 | 0.00927 | 0.006 | -18.348
-1.5 | -0.099 | 0.00947 | 0.005 | -10.477
-1 | -0.028 | 0.00899 | 0.005 | -3.112
-0.5 | 0.043 | 0.00842 | 0.005 | 5.151
0 | 0.115 | 0.00815 | 0.004 | 14.073
0.5 | 0.186 | 0.00773 | 0.004 | 24.042
1 | 0.257 | 0.00773 | 0.003 | 33.217
1.5 | 0.328 | 0.00815 | 0.003 | 40.182
2 | 0.398 | 0.00786 | 0.002 | 50.698
2.5 | 0.469 | 0.00809 | 0.002 | 57.925
3 | 0.539 | 0.00792 | 0.001 | 68.021
3.5 | 0.608 | 0.0078 | 0.001 | 77.972
4 | 0.677 | 0.00773 | 0 | 87.615
4.5 | 0.745 | 0.00886 | 0 | 84.095
5 | 0.813 | 0.00927 | -0.001 | 87.638
5.5 | 0.878 | 0.00978 | -0.001 | 89.831
6 | 0.942 | 0.0104 | -0.002 | 90.611
6.5 | 1.003 | 0.01136 | -0.002 | 88.306
7 | 1.061 | 0.01226 | -0.003 | 86.525
7.5 | 1.115 | 0.01347 | -0.003 | 82.751
8 | 1.163 | 0.01507 | -0.004 | 77.177
8.5 | 1.206 | 0.0171 | -0.004 | 70.492
9 | 1.242 | 0.01972 | -0.005 | 62.997
9.5 | 1.272 | 0.02295 | -0.005 | 55.415
10 | 1.292 | 0.02692 | -0.005 | 47.999
10.5 | 1.299 | 0.03142 | -0.006 | 41.346
11 | 1.288 | 0.03726 | -0.006 | 34.555
11.5 | 1.236 | 0.04457 | -0.006 | 27.741
12 | 1.07 | 0.05651 | -0.007 | 18.926
12.5 | 0.803 | 0.07028 | -0.007 | 11.423
13 | 0.833 | 0.0709 | -0.007 | 11.746
13.5 | 0.798 | 0.10677 | -0.005 | 7.478
14 | 0.826 | 0.11649 | -0.005 | 7.091
14.5 | 0.855 | 0.12134 | -0.006 | 7.044
15 | 0.883 | 0.12735 | -0.006 | 6.935
15.5 | 0.912 | 0.13105 | -0.006 | 6.958

## 64. Re 3M Mach 0.50 (2)
BIGFOIL.COM POLAR EXPORT
Horten 16.00% thick 2.00% camber
Horten 16.00% thick 2.00% camber |  |  |  | Cl Max: | 1.3583 | at alpha= | 11 | deg
XFOIL ncrit=9 |  |  |  | L/D Max: | 111.29 | at alpha= | 7 | deg
Re: | 3000000 |  |  | Cd Min: | 0.13997 | at alpha= | -16 | deg
Mach: | 0.5 |  |  | Cl=0 at alpha= | -1.1352 | deg
|  |  |  | @ Cl=0.1, Cd= | 0.0066264
|  |  |  | @ Cl=0.4, Cd= | 0.0059258
|  |  |  | @ Cl=0.6, Cd= | 0.0064262
alpha (deg) | Cl | Cd | Cm | Cl/Cd
-16 | -0.7273 | 0.13997 | -0.0135 | -5.1961
-15.5 | -0.7496 | 0.12737 | -0.0214 | -5.8852
-15 | -0.7833 | 0.11391 | -0.03 | -6.8765
-14.5 | -0.8231 | 0.10052 | -0.0387 | -8.1884
-14 | -0.8684 | 0.08725 | -0.0473 | -9.953
-13.5 | -0.9102 | 0.07489 | -0.0549 | -12.1538
-13 | -0.9515 | 0.06242 | -0.0624 | -15.2435
-12.5 | -0.987 | 0.04964 | -0.0711 | -19.8832
-12 | -1.021 | 0.03863 | -0.0778 | -26.4302
-11.5 | -1.0541 | 0.03014 | -0.0791 | -34.9735
-11 | -1.0808 | 0.02386 | -0.0752 | -45.2976
-10.5 | -0.9616 | 0.01622 | -0.0925 | -59.2848
-10 | -0.946 | 0.01492 | -0.0822 | -63.4048
-9.5 | -0.9143 | 0.01373 | -0.0738 | -66.5914
-9 | -0.8749 | 0.01276 | -0.0662 | -68.5658
-8.5 | -0.8291 | 0.012 | -0.0593 | -69.0917
-8 | -0.7828 | 0.0113 | -0.0527 | -69.2743
-7.5 | -0.7337 | 0.01072 | -0.0466 | -68.4422
-7 | -0.6834 | 0.01025 | -0.0407 | -66.6732
-6.5 | -0.634 | 0.00987 | -0.0349 | -64.2351
-6 | -0.5802 | 0.00951 | -0.0301 | -61.0095
-5.5 | -0.5229 | 0.00916 | -0.0262 | -57.0852
-5 | -0.4642 | 0.00886 | -0.0227 | -52.3928
-4.5 | -0.4048 | 0.00858 | -0.0195 | -47.1795
-4 | -0.3452 | 0.00832 | -0.0166 | -41.4904
-3.5 | -0.2851 | 0.0081 | -0.0139 | -35.1975
-2.5 | -0.1637 | 0.00769 | -0.0092 | -21.2874
-2 | -0.1032 | 0.00749 | -0.007 | -13.7784
-1.5 | -0.0429 | 0.00731 | -0.0049 | -5.8687
-1 | 0.0159 | 0.0071 | -0.0026 | 2.2394
-0.5 | 0.0731 | 0.00681 | 0 | 10.7342
0 | 0.1273 | 0.00644 | 0.003 | 19.7671
0.5 | 0.1795 | 0.00606 | 0.0065 | 29.6205
1 | 0.2347 | 0.00587 | 0.0095 | 39.983
1.5 | 0.2944 | 0.00583 | 0.0117 | 50.4974
2 | 0.3551 | 0.00586 | 0.0138 | 60.5973
2.5 | 0.4165 | 0.00595 | 0.0158 | 70
3 | 0.4771 | 0.00607 | 0.018 | 78.5997
3.5 | 0.5362 | 0.00623 | 0.0206 | 86.0674
4 | 0.5959 | 0.00641 | 0.0232 | 92.9641
4.5 | 0.6567 | 0.00665 | 0.0256 | 98.7519
5 | 0.7161 | 0.00692 | 0.0284 | 103.4827
5.5 | 0.7741 | 0.00722 | 0.0315 | 107.2161
6 | 0.8295 | 0.00758 | 0.0353 | 109.4327
6.5 | 0.8854 | 0.00798 | 0.0389 | 110.9524
7 | 0.9493 | 0.00853 | 0.041 | 111.2896
8 | 1.1134 | 0.01027 | 0.0381 | 108.4129
8.5 | 1.1797 | 0.01144 | 0.0392 | 103.1206
9 | 1.2418 | 0.01283 | 0.0407 | 96.7888
9.5 | 1.3013 | 0.01476 | 0.0413 | 88.164
10 | 1.3547 | 0.01744 | 0.0411 | 77.6778
10.5 | 1.3556 | 0.02057 | 0.0477 | 65.9018
11 | 1.3583 | 0.0247 | 0.0519 | 54.9919
11.5 | 1.3574 | 0.02963 | 0.0548 | 45.8117
12 | 1.3516 | 0.03525 | 0.0567 | 38.3433
12.5 | 1.3378 | 0.04169 | 0.0578 | 32.0892
13 | 1.317 | 0.04899 | 0.0578 | 26.883
13.5 | 1.2986 | 0.05651 | 0.057 | 22.98
14 | 1.2734 | 0.06495 | 0.0553 | 19.6059
14.5 | 1.2518 | 0.07343 | 0.0532 | 17.0475
15 | 1.2268 | 0.08255 | 0.0502 | 14.8613
15.5 | 1.2035 | 0.09188 | 0.0468 | 13.0986
16 | 1.1805 | 0.10147 | 0.0428 | 11.634

## 65. Re 4M Mach 0.00 (1)
BIGFOIL.COM POLAR EXPORT
Horten 16.00% thick 2.00% camber
Horten 16.00% thick 2.00% camber |  |  |  | Cl Max: | 1.61 | at alpha= | 18 | deg
JavaFoil+Calcfoil stall+Eppler ext transition |  |  |  | L/D Max: | 115.957 | at alpha= | 7 | deg
Re: | 4000000 |  |  | Cd Min: | 0.00783 | at alpha= | 2 | deg
Mach: | 0 |  |  | Cl=0 at alpha= | -0.80645 | deg
|  |  |  | @ Cl=0.1, Cd= | 0.0079882
|  |  |  | @ Cl=0.4, Cd= | 0.0079171
|  |  |  | @ Cl=0.6, Cd= | 0.0080155
alpha (deg) | Cl | Cd | Cm | Cl/Cd
-20 | -1.151 | 0.12607 | 0.011 | -9.127
-19.5 | -1.164 | 0.11728 | 0.011 | -9.925
-19 | -1.177 | 0.1083 | 0.011 | -10.864
-18.5 | -1.189 | 0.09895 | 0.011 | -12.013
-18 | -1.2 | 0.08936 | 0.011 | -13.432
-17.5 | -1.213 | 0.07873 | 0.011 | -15.405
-17 | -1.228 | 0.06684 | 0.012 | -18.37
-16.5 | -1.248 | 0.05315 | 0.012 | -23.486
-16 | -1.27 | 0.0406 | 0.012 | -31.284
-15.5 | -1.285 | 0.03187 | 0.012 | -40.326
-15 | -1.292 | 0.02611 | 0.012 | -49.495
-14.5 | -1.291 | 0.02229 | 0.012 | -57.893
-14 | -1.282 | 0.01951 | 0.012 | -65.731
-13.5 | -1.268 | 0.01788 | 0.012 | -70.926
-13 | -1.248 | 0.01658 | 0.012 | -75.27
-12.5 | -1.224 | 0.01556 | 0.012 | -78.67
-12 | -1.195 | 0.01476 | 0.012 | -80.98
-11.5 | -1.163 | 0.01407 | 0.011 | -82.636
-11 | -1.127 | 0.01349 | 0.011 | -83.513
-10.5 | -1.087 | 0.01296 | 0.011 | -83.901
-10 | -1.044 | 0.01249 | 0.011 | -83.623
-9.5 | -0.999 | 0.01205 | 0.01 | -82.918
-9 | -0.951 | 0.01166 | 0.01 | -81.606
-8.5 | -0.902 | 0.01024 | 0.01 | -88.028
-8 | -0.85 | 0.01043 | 0.009 | -81.491
-7.5 | -0.797 | 0.01064 | 0.009 | -74.867
-7 | -0.742 | 0.01035 | 0.009 | -71.664
-6.5 | -0.686 | 0.01061 | 0.008 | -64.658
-6 | -0.629 | 0.01036 | 0.008 | -60.692
-5.5 | -0.571 | 0.01008 | 0.008 | -56.619
-5 | -0.512 | 0.01039 | 0.007 | -49.247
-4.5 | -0.452 | 0.00975 | 0.007 | -46.39
-4 | -0.392 | 0.00995 | 0.007 | -39.409
-3.5 | -0.332 | 0.01031 | 0.006 | -32.15
-3 | -0.271 | 0.00967 | 0.006 | -27.967
-2.5 | -0.209 | 0.00941 | 0.005 | -22.244
-2 | -0.148 | 0.00919 | 0.005 | -16.077
-1.5 | -0.086 | 0.00945 | 0.005 | -9.112
-1 | -0.024 | 0.00908 | 0.004 | -2.673
-0.5 | 0.038 | 0.00829 | 0.004 | 4.54
0 | 0.099 | 0.00799 | 0.004 | 12.457
0.5 | 0.161 | 0.00788 | 0.003 | 20.471
1 | 0.223 | 0.00788 | 0.003 | 28.291
1.5 | 0.285 | 0.00828 | 0.002 | 34.369
2 | 0.346 | 0.00783 | 0.002 | 44.196
2.5 | 0.408 | 0.00793 | 0.001 | 51.426
3 | 0.469 | 0.00807 | 0.001 | 58.076
3.5 | 0.53 | 0.00821 | 0.001 | 64.519
4 | 0.591 | 0.00799 | 0 | 73.984
4.5 | 0.651 | 0.00816 | 0 | 79.85
5 | 0.712 | 0.00803 | -0.001 | 88.599
5.5 | 0.771 | 0.00831 | -0.001 | 92.786
6 | 0.831 | 0.00818 | -0.002 | 101.5
6.5 | 0.889 | 0.00815 | -0.002 | 109.096
7 | 0.947 | 0.00817 | -0.002 | 115.957
7.5 | 1.004 | 0.00935 | -0.003 | 107.394
8 | 1.059 | 0.01003 | -0.003 | 105.619
8.5 | 1.113 | 0.01055 | -0.004 | 105.492
9 | 1.164 | 0.01119 | -0.004 | 104.04
9.5 | 1.213 | 0.01218 | -0.005 | 99.57
10 | 1.259 | 0.01299 | -0.005 | 96.935
10.5 | 1.302 | 0.014 | -0.005 | 93.05
11 | 1.343 | 0.01527 | -0.006 | 87.913
11.5 | 1.38 | 0.01669 | -0.006 | 82.656
12 | 1.414 | 0.01825 | -0.007 | 77.49
12.5 | 1.447 | 0.02012 | -0.007 | 71.883
13 | 1.476 | 0.02223 | -0.007 | 66.386
13.5 | 1.502 | 0.02446 | -0.008 | 61.43
14 | 1.526 | 0.02696 | -0.008 | 56.605
14.5 | 1.548 | 0.02965 | -0.008 | 52.199
15 | 1.566 | 0.0326 | -0.009 | 48.054
15.5 | 1.581 | 0.03576 | -0.009 | 44.215
16 | 1.593 | 0.03916 | -0.009 | 40.665
16.5 | 1.601 | 0.04285 | -0.01 | 37.371
17 | 1.607 | 0.0468 | -0.01 | 34.339
17.5 | 1.609 | 0.05107 | -0.01 | 31.516
18 | 1.61 | 0.05549 | -0.011 | 29.008
18.5 | 1.606 | 0.06037 | -0.011 | 26.611
19 | 1.601 | 0.0654 | -0.011 | 24.477
19.5 | 1.59 | 0.07096 | -0.012 | 22.411
20 | 1.577 | 0.07669 | -0.012 | 20.568

## 66. Re 4M Mach 0.00 (2)
BIGFOIL.COM POLAR EXPORT
Horten 16.00% thick 2.00% camber
Horten 16.00% thick 2.00% camber |  |  |  | Cl Max: | 1.5894 | at alpha= | 17.5 | deg
XFOIL ncrit=9 |  |  |  | L/D Max: | 125.691 | at alpha= | 8 | deg
Re: | 4000000 |  |  | Cd Min: | 0.0676 | at alpha= | 20 | deg
Mach: | 0 |  |  | Cl=0 at alpha= | -1.0077 | deg
|  |  |  | @ Cl=0.1, Cd= | 0.0057648
|  |  |  | @ Cl=0.4, Cd= | 0.0052378
|  |  |  | @ Cl=0.6, Cd= | 0.0056733
alpha (deg) | Cl | Cd | Cm | Cl/Cd
-20 | -1.6516 | 0.03293 | -0.0568 | -50.1549
-19.5 | -1.6405 | 0.02973 | -0.0554 | -55.18
-19 | -1.6229 | 0.02725 | -0.0537 | -59.556
-18.5 | -1.6033 | 0.02506 | -0.0516 | -63.9785
-18 | -1.5846 | 0.02296 | -0.049 | -69.0157
-17.5 | -1.5637 | 0.02111 | -0.046 | -74.0739
-17 | -1.5383 | 0.01965 | -0.043 | -78.285
-16.5 | -1.5096 | 0.01844 | -0.04 | -81.8655
-16 | -1.4781 | 0.01744 | -0.0371 | -84.7534
-15.5 | -1.4449 | 0.01657 | -0.0341 | -87.1998
-15 | -1.4146 | 0.01558 | -0.0304 | -90.7959
-14.5 | -1.3817 | 0.01479 | -0.0269 | -93.4212
-14 | -1.3476 | 0.01415 | -0.0232 | -95.2367
-13.5 | -1.3153 | 0.01363 | -0.019 | -96.5004
-13 | -1.2936 | 0.01306 | -0.0124 | -99.0505
-12.5 | -1.2375 | 0.01239 | -0.0129 | -99.8789
-12 | -1.1798 | 0.01184 | -0.0135 | -99.6453
-11.5 | -1.1091 | 0.01112 | -0.0169 | -99.7392
-11 | -0.9821 | 0.01032 | -0.0324 | -95.1647
-10.5 | -0.9532 | 0.01022 | -0.0267 | -93.2681
-10 | -0.9116 | 0.01001 | -0.0237 | -91.0689
-9.5 | -0.8682 | 0.0097 | -0.021 | -89.5052
-9 | -0.8218 | 0.00946 | -0.0189 | -86.871
-8.5 | -0.7745 | 0.00917 | -0.017 | -84.4602
-8 | -0.7263 | 0.00891 | -0.0153 | -81.5152
-7.5 | -0.6766 | 0.00869 | -0.0138 | -77.8596
-7 | -0.6265 | 0.00845 | -0.0123 | -74.142
-6.5 | -0.576 | 0.00822 | -0.011 | -70.073
-6 | -0.5247 | 0.00801 | -0.0098 | -65.5056
-5 | -0.421 | 0.00762 | -0.0075 | -55.2493
-4.5 | -0.3683 | 0.00744 | -0.0066 | -49.5027
-4 | -0.3155 | 0.00728 | -0.0056 | -43.3379
-3.5 | -0.2629 | 0.0071 | -0.0047 | -37.0282
-3 | -0.21 | 0.00695 | -0.0037 | -30.2158
-2.5 | -0.157 | 0.00681 | -0.0028 | -23.0543
-2 | -0.1038 | 0.00665 | -0.002 | -15.609
-1.5 | -0.0512 | 0.00648 | -0.001 | -7.9012
-1 | 0.0008 | 0.0063 | 0 | 0.12698
-0.5 | 0.0511 | 0.00606 | 0.0013 | 8.4323
0 | 0.1008 | 0.00576 | 0.0028 | 17.5
0.5 | 0.1496 | 0.00546 | 0.0045 | 27.3993
1 | 0.1993 | 0.00527 | 0.006 | 37.8178
1.5 | 0.2507 | 0.00519 | 0.0072 | 48.3044
2 | 0.3033 | 0.00516 | 0.0082 | 58.7791
2.5 | 0.3562 | 0.00518 | 0.009 | 68.7645
3 | 0.4092 | 0.00525 | 0.0099 | 77.9429
3.5 | 0.4616 | 0.00535 | 0.0108 | 86.2804
4 | 0.5135 | 0.00544 | 0.0119 | 94.3934
4.5 | 0.5661 | 0.00557 | 0.0128 | 101.6338
5 | 0.6186 | 0.00573 | 0.0137 | 107.9581
5.5 | 0.6704 | 0.00593 | 0.0146 | 113.0523
6 | 0.7219 | 0.00615 | 0.0156 | 117.3821
6.5 | 0.7728 | 0.00641 | 0.0166 | 120.5616
7 | 0.8229 | 0.00669 | 0.0178 | 123.0045
7.5 | 0.8734 | 0.00699 | 0.0188 | 124.9499
8 | 0.9276 | 0.00738 | 0.0189 | 125.6911
8.5 | 0.9877 | 0.00787 | 0.0175 | 125.5019
9 | 1.0516 | 0.0084 | 0.0153 | 125.1905
9.5 | 1.1112 | 0.00894 | 0.0139 | 124.2953
10 | 1.1728 | 0.00958 | 0.0119 | 122.4217
10.5 | 1.228 | 0.0103 | 0.0112 | 119.2233
11.5 | 1.3349 | 0.0117 | 0.0103 | 114.094
12 | 1.3901 | 0.01251 | 0.0091 | 111.1191
12.5 | 1.4409 | 0.01336 | 0.0087 | 107.8518
13 | 1.4568 | 0.01404 | 0.0152 | 103.7607
13.5 | 1.4695 | 0.01501 | 0.0216 | 97.9014
14 | 1.4879 | 0.01624 | 0.0261 | 91.6195
14.5 | 1.5101 | 0.01767 | 0.0293 | 85.4612
15 | 1.5287 | 0.01962 | 0.032 | 77.9154
15.5 | 1.5481 | 0.02185 | 0.0338 | 70.8513
16 | 1.5632 | 0.02465 | 0.0352 | 63.4158
16.5 | 1.5766 | 0.02783 | 0.0361 | 56.6511
17 | 1.583 | 0.0318 | 0.0366 | 49.7799
17.5 | 1.5894 | 0.03594 | 0.0368 | 44.2237
18 | 1.5877 | 0.04107 | 0.0366 | 38.6584
18.5 | 1.583 | 0.04673 | 0.0359 | 33.8755
19 | 1.5764 | 0.05282 | 0.0348 | 29.8448
19.5 | 1.5646 | 0.05972 | 0.0332 | 26.1989
20 | 1.5463 | 0.0676 | 0.0311 | 22.8743

## 67. Re 4M Mach 0.10 (1)
BIGFOIL.COM POLAR EXPORT
Horten 16.00% thick 2.00% camber
Horten 16.00% thick 2.00% camber |  |  |  | Cl Max: | 1.594 | at alpha= | 17 | deg
JavaFoil+Calcfoil stall+Eppler ext transition |  |  |  | L/D Max: | 115.777 | at alpha= | 7 | deg
Re: | 4000000 |  |  | Cd Min: | 0.00787 | at alpha= | 0.5 | deg
Mach: | 0.1 |  |  | Cl=0 at alpha= | -0.80645 | deg
|  |  |  | @ Cl=0.1, Cd= | 0.00799
|  |  |  | @ Cl=0.4, Cd= | 0.007979
|  |  |  | @ Cl=0.6, Cd= | 0.008041
alpha (deg) | Cl | Cd | Cm | Cl/Cd
-19.5 | -1.124 | 0.1228 | 0.011 | -9.154
-19 | -1.139 | 0.11439 | 0.011 | -9.954
-18.5 | -1.153 | 0.10536 | 0.011 | -10.941
-18 | -1.167 | 0.09559 | 0.011 | -12.205
-17.5 | -1.179 | 0.08601 | 0.011 | -13.714
-17 | -1.195 | 0.07456 | 0.011 | -16.022
-16.5 | -1.214 | 0.0613 | 0.012 | -19.799
-16 | -1.236 | 0.04796 | 0.012 | -25.772
-15.5 | -1.259 | 0.03617 | 0.012 | -34.801
-15 | -1.272 | 0.02865 | 0.012 | -44.393
-14.5 | -1.276 | 0.02369 | 0.012 | -53.842
-14 | -1.271 | 0.02065 | 0.012 | -61.564
-13.5 | -1.26 | 0.01851 | 0.012 | -68.059
-13 | -1.243 | 0.01702 | 0.012 | -73.017
-12.5 | -1.221 | 0.01588 | 0.012 | -76.871
-12 | -1.194 | 0.01502 | 0.012 | -79.486
-11.5 | -1.162 | 0.01427 | 0.011 | -81.456
-11 | -1.127 | 0.01364 | 0.011 | -82.679
-10.5 | -1.089 | 0.01309 | 0.011 | -83.147
-10 | -1.046 | 0.0126 | 0.011 | -83.041
-9.5 | -1.001 | 0.01217 | 0.01 | -82.257
-9 | -0.954 | 0.01177 | 0.01 | -81.083
-8.5 | -0.905 | 0.01033 | 0.01 | -87.612
-8 | -0.853 | 0.01051 | 0.009 | -81.188
-7.5 | -0.8 | 0.01019 | 0.009 | -78.48
-7 | -0.745 | 0.01041 | 0.009 | -71.577
-6.5 | -0.689 | 0.01072 | 0.008 | -64.284
-6 | -0.632 | 0.0104 | 0.008 | -60.731
-5.5 | -0.573 | 0.01011 | 0.008 | -56.696
-5 | -0.514 | 0.01048 | 0.007 | -49.065
-4.5 | -0.454 | 0.00975 | 0.007 | -46.603
-4 | -0.394 | 0.00955 | 0.007 | -41.261
-3.5 | -0.333 | 0.00996 | 0.006 | -33.432
-3 | -0.272 | 0.00968 | 0.006 | -28.091
-2.5 | -0.21 | 0.00946 | 0.005 | -22.223
-2 | -0.149 | 0.00919 | 0.005 | -16.166
-1.5 | -0.087 | 0.009 | 0.005 | -9.618
-1 | -0.024 | 0.00915 | 0.004 | -2.665
-0.5 | 0.038 | 0.00829 | 0.004 | 4.559
0 | 0.1 | 0.00799 | 0.004 | 12.519
0.5 | 0.162 | 0.00787 | 0.003 | 20.584
1 | 0.224 | 0.00788 | 0.003 | 28.446
1.5 | 0.286 | 0.00833 | 0.002 | 34.334
2 | 0.348 | 0.00787 | 0.002 | 44.191
2.5 | 0.41 | 0.008 | 0.001 | 51.185
3 | 0.471 | 0.00813 | 0.001 | 57.933
3.5 | 0.533 | 0.00827 | 0.001 | 64.356
4 | 0.594 | 0.00802 | 0 | 74.029
4.5 | 0.654 | 0.00823 | 0 | 79.558
5 | 0.715 | 0.00805 | -0.001 | 88.812
5.5 | 0.775 | 0.00832 | -0.001 | 93.128
6 | 0.835 | 0.00824 | -0.002 | 101.278
6.5 | 0.894 | 0.00821 | -0.002 | 108.801
7 | 0.951 | 0.00822 | -0.002 | 115.777
7.5 | 1.008 | 0.00942 | -0.003 | 106.999
8 | 1.064 | 0.01011 | -0.003 | 105.158
8.5 | 1.117 | 0.01067 | -0.004 | 104.649
9 | 1.168 | 0.01133 | -0.004 | 103.144
9.5 | 1.217 | 0.01234 | -0.005 | 98.612
10 | 1.263 | 0.01319 | -0.005 | 95.741
10.5 | 1.306 | 0.01426 | -0.005 | 91.548
11 | 1.345 | 0.01561 | -0.006 | 86.195
11.5 | 1.382 | 0.01704 | -0.006 | 81.115
12 | 1.416 | 0.01874 | -0.007 | 75.571
12.5 | 1.448 | 0.02065 | -0.007 | 70.098
13 | 1.476 | 0.02285 | -0.007 | 64.601
13.5 | 1.501 | 0.02521 | -0.008 | 59.556
14 | 1.524 | 0.02779 | -0.008 | 54.841
14.5 | 1.544 | 0.03061 | -0.008 | 50.446
15 | 1.562 | 0.03364 | -0.009 | 46.429
15.5 | 1.575 | 0.03693 | -0.009 | 42.634
16 | 1.584 | 0.0405 | -0.009 | 39.122
16.5 | 1.591 | 0.04433 | -0.01 | 35.887
17 | 1.594 | 0.04844 | -0.01 | 32.904
17.5 | 1.594 | 0.05285 | -0.01 | 30.164
18 | 1.591 | 0.05759 | -0.011 | 27.63
18.5 | 1.585 | 0.0627 | -0.011 | 25.281
19 | 1.576 | 0.06815 | -0.011 | 23.124
19.5 | 1.562 | 0.07366 | -0.012 | 21.209
20 | 1.546 | 0.07976 | -0.012 | 19.38

## 68. Re 4M Mach 0.10 (2)
BIGFOIL.COM POLAR EXPORT
Horten 16.00% thick 2.00% camber
Horten 16.00% thick 2.00% camber |  |  |  | Cl Max: | 1.578 | at alpha= | 17.5 | deg
XFOIL ncrit=9 |  |  |  | L/D Max: | 125.363 | at alpha= | 8 | deg
Re: | 4000000 |  |  | Cd Min: | 0.07224 | at alpha= | 20 | deg
Mach: | 0.1 |  |  | Cl=0 at alpha= | -1.0115 | deg
|  |  |  | @ Cl=0.1, Cd= | 0.0057899
|  |  |  | @ Cl=0.4, Cd= | 0.0052525
|  |  |  | @ Cl=0.6, Cd= | 0.0056929
alpha (deg) | Cl | Cd | Cm | Cl/Cd
-20 | -1.6396 | 0.03601 | -0.0595 | -45.5318
-19.5 | -1.6333 | 0.03207 | -0.0586 | -50.9292
-19 | -1.6195 | 0.02908 | -0.0571 | -55.6912
-18.5 | -1.6028 | 0.02648 | -0.0551 | -60.5287
-18 | -1.5814 | 0.0244 | -0.0528 | -64.8115
-17.5 | -1.5627 | 0.02227 | -0.0498 | -70.1706
-17 | -1.5403 | 0.0205 | -0.0466 | -75.1366
-16.5 | -1.5131 | 0.01911 | -0.0435 | -79.1784
-16 | -1.4828 | 0.01796 | -0.0403 | -82.5612
-15.5 | -1.4503 | 0.01698 | -0.0372 | -85.4122
-15 | -1.4179 | 0.01604 | -0.0337 | -88.3978
-14.5 | -1.3862 | 0.01512 | -0.0299 | -91.6799
-14 | -1.3522 | 0.0144 | -0.0261 | -93.9028
-13.5 | -1.3187 | 0.01382 | -0.0219 | -95.4197
-13 | -1.2934 | 0.01327 | -0.0159 | -97.468
-12.5 | -1.2463 | 0.0126 | -0.0143 | -98.9127
-12 | -1.1876 | 0.01198 | -0.015 | -99.1319
-11.5 | -1.1163 | 0.01127 | -0.0182 | -99.0506
-11 | -0.984 | 0.01043 | -0.0345 | -94.3432
-10.5 | -0.9573 | 0.01032 | -0.0282 | -92.7616
-10 | -0.916 | 0.01008 | -0.0249 | -90.873
-9.5 | -0.8722 | 0.00978 | -0.0222 | -89.182
-9 | -0.8256 | 0.00953 | -0.02 | -86.6317
-8.5 | -0.7784 | 0.00922 | -0.0179 | -84.4252
-8 | -0.7298 | 0.00897 | -0.0161 | -81.3601
-7.5 | -0.6798 | 0.00874 | -0.0145 | -77.7803
-7 | -0.6297 | 0.00848 | -0.0129 | -74.2571
-6.5 | -0.5788 | 0.00825 | -0.0115 | -70.1576
-6 | -0.5272 | 0.00804 | -0.0102 | -65.5721
-5.5 | -0.4753 | 0.00784 | -0.009 | -60.625
-5 | -0.423 | 0.00764 | -0.0079 | -55.3665
-4.5 | -0.3701 | 0.00746 | -0.0068 | -49.6113
-4 | -0.3169 | 0.0073 | -0.0059 | -43.411
-3.5 | -0.2638 | 0.00713 | -0.0049 | -36.9986
-3 | -0.2107 | 0.00697 | -0.0039 | -30.2296
-2.5 | -0.1574 | 0.00683 | -0.003 | -23.0454
-2 | -0.104 | 0.00667 | -0.0021 | -15.5922
-1.5 | -0.051 | 0.0065 | -0.0012 | -7.8462
-1 | 0.0012 | 0.00631 | -0.0001 | 0.19017
-0.5 | 0.0518 | 0.00607 | 0.0013 | 8.5338
0 | 0.1017 | 0.00578 | 0.0028 | 17.5952
0.5 | 0.1508 | 0.00548 | 0.0045 | 27.5182
1 | 0.2007 | 0.00528 | 0.006 | 38.0114
1.5 | 0.2523 | 0.00521 | 0.0073 | 48.4261
2 | 0.3051 | 0.00518 | 0.0083 | 58.8996
2.5 | 0.3585 | 0.00519 | 0.0092 | 69.0751
3 | 0.4116 | 0.00527 | 0.0101 | 78.1025
3.5 | 0.4645 | 0.00537 | 0.011 | 86.4991
4 | 0.5164 | 0.00546 | 0.0122 | 94.5788
4.5 | 0.5694 | 0.0056 | 0.0131 | 101.6786
5 | 0.6221 | 0.00576 | 0.014 | 108.0035
5.5 | 0.6743 | 0.00596 | 0.015 | 113.1376
6 | 0.7261 | 0.00618 | 0.016 | 117.4919
6.5 | 0.7773 | 0.00644 | 0.0171 | 120.6988
7 | 0.8275 | 0.00673 | 0.0184 | 122.9569
7.5 | 0.8783 | 0.00704 | 0.0195 | 124.7585
8 | 0.9327 | 0.00744 | 0.0196 | 125.3629
8.5 | 0.9939 | 0.00795 | 0.0181 | 125.0189
9 | 1.0588 | 0.00847 | 0.0158 | 125.0059
9.5 | 1.1188 | 0.00903 | 0.0145 | 123.8981
10 | 1.1801 | 0.00971 | 0.0127 | 121.5345
10.5 | 1.2359 | 0.01041 | 0.0121 | 118.7224
11 | 1.2856 | 0.01111 | 0.0127 | 115.7156
11.5 | 1.3436 | 0.01189 | 0.0113 | 113.0025
12 | 1.3974 | 0.01274 | 0.0105 | 109.686
12.5 | 1.4479 | 0.01365 | 0.0102 | 106.0733
13 | 1.4554 | 0.01433 | 0.0184 | 101.5632
13.5 | 1.4703 | 0.01539 | 0.0242 | 95.5361
14.5 | 1.5102 | 0.01843 | 0.0316 | 81.9425
15 | 1.529 | 0.02057 | 0.0339 | 74.3316
15.5 | 1.5454 | 0.02319 | 0.0357 | 66.6408
16 | 1.5608 | 0.02615 | 0.0368 | 59.6864
16.5 | 1.5697 | 0.02989 | 0.0376 | 52.5159
17 | 1.5757 | 0.03406 | 0.038 | 46.2625
17.5 | 1.578 | 0.03873 | 0.038 | 40.7436
18 | 1.5727 | 0.0444 | 0.0375 | 35.4212
18.5 | 1.5678 | 0.05027 | 0.0366 | 31.1876
19 | 1.5559 | 0.05712 | 0.0352 | 27.2391
19.5 | 1.543 | 0.06429 | 0.0334 | 24.0006
20 | 1.5257 | 0.07224 | 0.0311 | 21.1199

## 69. Re 4M Mach 0.25 (1)
BIGFOIL.COM POLAR EXPORT
Horten 16.00% thick 2.00% camber
Horten 16.00% thick 2.00% camber |  |  |  | Cl Max: | 1.52 | at alpha= | 15 | deg
JavaFoil+Calcfoil stall+Eppler ext transition |  |  |  | L/D Max: | 111.596 | at alpha= | 6.5 | deg
Re: | 4000000 |  |  | Cd Min: | 0.00761 | at alpha= | 1.5 | deg
Mach: | 0.25 |  |  | Cl=0 at alpha= | -0.80469 | deg
|  |  |  | @ Cl=0.1, Cd= | 0.0082002
|  |  |  | @ Cl=0.4, Cd= | 0.0081577
|  |  |  | @ Cl=0.6, Cd= | 0.0082366
alpha (deg) | Cl | Cd | Cm | Cl/Cd
-18 | -0.92 | 0.12683 | 0.01 | -7.257
-17.5 | -0.955 | 0.11752 | 0.01 | -8.124
-17 | -0.986 | 0.10786 | 0.01 | -9.144
-16.5 | -1.014 | 0.09865 | 0.01 | -10.28
-16 | -1.04 | 0.08862 | 0.01 | -11.737
-15.5 | -1.065 | 0.07768 | 0.011 | -13.707
-15 | -1.092 | 0.06409 | 0.011 | -17.042
-14.5 | -1.124 | 0.0483 | 0.011 | -23.28
-14 | -1.161 | 0.03372 | 0.012 | -34.416
-13.5 | -1.182 | 0.02556 | 0.012 | -46.252
-13 | -1.19 | 0.02118 | 0.012 | -56.159
-12.5 | -1.185 | 0.01859 | 0.012 | -63.759
-12 | -1.172 | 0.0167 | 0.012 | -70.195
-11.5 | -1.152 | 0.01571 | 0.012 | -73.284
-11 | -1.125 | 0.01478 | 0.011 | -76.099
-10.5 | -1.092 | 0.01378 | 0.011 | -79.267
-10 | -1.055 | 0.0134 | 0.011 | -78.709
-9.5 | -1.013 | 0.01285 | 0.011 | -78.84
-9 | -0.968 | 0.01235 | 0.01 | -78.415
-8.5 | -0.92 | 0.01189 | 0.01 | -77.374
-8 | -0.87 | 0.01042 | 0.01 | -83.494
-7.5 | -0.817 | 0.01058 | 0.009 | -77.181
-7 | -0.762 | 0.01026 | 0.009 | -74.261
-6.5 | -0.705 | 0.01049 | 0.009 | -67.209
-6 | -0.647 | 0.0102 | 0.008 | -63.459
-5.5 | -0.588 | 0.01005 | 0.008 | -58.451
-5 | -0.527 | 0.00974 | 0.008 | -54.118
-4.5 | -0.466 | 0.01002 | 0.007 | -46.518
-4 | -0.404 | 0.00977 | 0.007 | -41.404
-3.5 | -0.342 | 0.00956 | 0.006 | -35.765
-3 | -0.279 | 0.00993 | 0.006 | -28.107
-2.5 | -0.216 | 0.00963 | 0.006 | -22.428
-2 | -0.153 | 0.00942 | 0.005 | -16.2
-1.5 | -0.089 | 0.00923 | 0.005 | -9.624
-1 | -0.025 | 0.00891 | 0.004 | -2.811
-0.5 | 0.039 | 0.00861 | 0.004 | 4.51
0 | 0.103 | 0.00818 | 0.004 | 12.55
0.5 | 0.167 | 0.00806 | 0.003 | 20.671
1 | 0.23 | 0.00762 | 0.003 | 30.201
1.5 | 0.294 | 0.00761 | 0.002 | 38.611
2 | 0.357 | 0.00803 | 0.002 | 44.513
2.5 | 0.421 | 0.00822 | 0.002 | 51.196
3 | 0.484 | 0.0084 | 0.001 | 57.63
3.5 | 0.547 | 0.00804 | 0.001 | 67.99
4 | 0.609 | 0.00827 | 0 | 73.654
4.5 | 0.672 | 0.00806 | 0 | 83.364
5 | 0.734 | 0.00835 | -0.001 | 87.884
5.5 | 0.795 | 0.00826 | -0.001 | 96.294
6 | 0.856 | 0.0082 | -0.002 | 104.373
6.5 | 0.916 | 0.00821 | -0.002 | 111.596
7 | 0.975 | 0.0094 | -0.002 | 103.706
7.5 | 1.032 | 0.00988 | -0.003 | 104.461
8 | 1.087 | 0.01065 | -0.003 | 102.049
8.5 | 1.14 | 0.01134 | -0.004 | 100.584
9 | 1.19 | 0.01214 | -0.004 | 98.058
9.5 | 1.237 | 0.01313 | -0.005 | 94.248
10 | 1.28 | 0.01455 | -0.005 | 87.995
10.5 | 1.32 | 0.01593 | -0.005 | 82.899
11 | 1.357 | 0.01758 | -0.006 | 77.187
11.5 | 1.39 | 0.01951 | -0.006 | 71.244
12 | 1.42 | 0.02174 | -0.007 | 65.336
12.5 | 1.447 | 0.02414 | -0.007 | 59.957
13 | 1.47 | 0.02678 | -0.007 | 54.877
13.5 | 1.489 | 0.02976 | -0.008 | 50.023
14 | 1.503 | 0.03299 | -0.008 | 45.575
14.5 | 1.514 | 0.03652 | -0.009 | 41.458
15 | 1.52 | 0.04038 | -0.009 | 37.651
15.5 | 1.52 | 0.04461 | -0.009 | 34.072
16 | 1.514 | 0.04915 | -0.01 | 30.809
16.5 | 1.504 | 0.05419 | -0.01 | 27.749
17 | 1.488 | 0.05955 | -0.01 | 24.985
17.5 | 1.467 | 0.06558 | -0.011 | 22.364
18 | 1.44 | 0.07197 | -0.011 | 20.015
18.5 | 1.409 | 0.07925 | -0.011 | 17.779
19 | 1.373 | 0.08679 | -0.011 | 15.815
19.5 | 1.328 | 0.09506 | -0.012 | 13.975
20 | 1.279 | 0.10443 | -0.012 | 12.25

## 70. Re 4M Mach 0.25 (2)
BIGFOIL.COM POLAR EXPORT
Horten 16.00% thick 2.00% camber
Horten 16.00% thick 2.00% camber |  |  |  | Cl Max: | 1.5233 | at alpha= | 15.5 | deg
XFOIL ncrit=9 |  |  |  | L/D Max: | 124.186 | at alpha= | 8.5 | deg
Re: | 4000000 |  |  | Cd Min: | 0.0981 | at alpha= | 20 | deg
Mach: | 0.25 |  |  | Cl=0 at alpha= | -1.0358 | deg
|  |  |  | @ Cl=0.1, Cd= | 0.0059286
|  |  |  | @ Cl=0.4, Cd= | 0.005327
|  |  |  | @ Cl=0.6, Cd= | 0.0057787
alpha (deg) | Cl | Cd | Cm | Cl/Cd
-20 | -1.4223 | 0.07554 | -0.0519 | -18.8284
-19.5 | -1.4927 | 0.05925 | -0.0616 | -25.1932
-19 | -1.5292 | 0.04832 | -0.0669 | -31.6474
-18.5 | -1.5451 | 0.0407 | -0.0691 | -37.9631
-18 | -1.5477 | 0.03515 | -0.0691 | -44.0313
-17.5 | -1.5424 | 0.0308 | -0.0677 | -50.0779
-17 | -1.5297 | 0.02741 | -0.0654 | -55.8081
-16.5 | -1.5112 | 0.02471 | -0.0624 | -61.1574
-16 | -1.4907 | 0.02236 | -0.0589 | -66.6682
-15.5 | -1.4678 | 0.02033 | -0.0549 | -72.1987
-15 | -1.4392 | 0.01875 | -0.0508 | -76.7573
-14.5 | -1.4067 | 0.01748 | -0.0466 | -80.4748
-14 | -1.3722 | 0.0164 | -0.0424 | -83.6707
-13.5 | -1.3402 | 0.01529 | -0.0376 | -87.6521
-13 | -1.3056 | 0.01443 | -0.0327 | -90.4782
-12.5 | -1.2725 | 0.01376 | -0.0272 | -92.4782
-12 | -1.2181 | 0.01294 | -0.0259 | -94.1345
-11.5 | -1.1552 | 0.01215 | -0.0261 | -95.0782
-11 | -1.001 | 0.01098 | -0.0449 | -91.1658
-10.5 | -0.9698 | 0.01084 | -0.0386 | -89.4649
-9.5 | -0.8932 | 0.01022 | -0.029 | -87.3973
-9 | -0.8468 | 0.00988 | -0.0259 | -85.7085
-8 | -0.7486 | 0.00925 | -0.0207 | -80.9297
-7.5 | -0.6977 | 0.00897 | -0.0185 | -77.7815
-7 | -0.6458 | 0.00871 | -0.0165 | -74.1447
-6.5 | -0.5932 | 0.00847 | -0.0147 | -70.0354
-6 | -0.5401 | 0.00822 | -0.013 | -65.7056
-5 | -0.4329 | 0.00779 | -0.01 | -55.5712
-4.5 | -0.3788 | 0.0076 | -0.0086 | -49.8421
-4 | -0.3244 | 0.00741 | -0.0073 | -43.7787
-3.5 | -0.2695 | 0.00724 | -0.0061 | -37.2238
-3 | -0.2143 | 0.00708 | -0.005 | -30.2684
-2.5 | -0.1597 | 0.00691 | -0.0039 | -23.1114
-2 | -0.105 | 0.00676 | -0.0028 | -15.5325
-1.5 | -0.0505 | 0.0066 | -0.0016 | -7.6515
-1 | 0.0039 | 0.00642 | -0.0005 | 0.60748
-0.5 | 0.0562 | 0.00617 | 0.001 | 9.1086
0 | 0.107 | 0.00589 | 0.0027 | 18.1664
0.5 | 0.1572 | 0.00559 | 0.0046 | 28.1216
1 | 0.2082 | 0.00535 | 0.0064 | 38.9159
1.5 | 0.2613 | 0.00527 | 0.0078 | 49.5825
2 | 0.3154 | 0.00527 | 0.009 | 59.8482
2.5 | 0.3703 | 0.0053 | 0.01 | 69.8679
3 | 0.4252 | 0.00535 | 0.0111 | 79.4766
3.5 | 0.4802 | 0.00546 | 0.0121 | 87.9487
4 | 0.5331 | 0.00556 | 0.0136 | 95.8813
4.5 | 0.5872 | 0.00573 | 0.0148 | 102.4782
5.5 | 0.6949 | 0.00614 | 0.0173 | 113.1759
6 | 0.7481 | 0.00638 | 0.0186 | 117.2571
6.5 | 0.8004 | 0.00666 | 0.0202 | 120.1802
7 | 0.8513 | 0.00698 | 0.0219 | 121.9628
7.5 | 0.9032 | 0.00732 | 0.0235 | 123.388
8 | 0.9614 | 0.00775 | 0.0236 | 124.0516
8.5 | 1.0295 | 0.00829 | 0.0215 | 124.1858
9 | 1.0967 | 0.00896 | 0.0195 | 122.3996
9.5 | 1.1596 | 0.00961 | 0.0184 | 120.666
10 | 1.2211 | 0.01037 | 0.0175 | 117.7531
10.5 | 1.2745 | 0.01127 | 0.0181 | 113.0878
11 | 1.3285 | 0.01209 | 0.0185 | 109.8842
11.5 | 1.3844 | 0.01302 | 0.0182 | 106.3287
12 | 1.4307 | 0.01406 | 0.0193 | 101.7568
12.5 | 1.4382 | 0.01518 | 0.0273 | 94.7431
13 | 1.4533 | 0.01669 | 0.0329 | 87.0761
13.5 | 1.47 | 0.01874 | 0.0368 | 78.4418
14 | 1.4889 | 0.02118 | 0.0394 | 70.2975
14.5 | 1.5052 | 0.02419 | 0.0413 | 62.2241
15 | 1.5146 | 0.02802 | 0.0426 | 54.0542
15.5 | 1.5233 | 0.03216 | 0.0434 | 47.3663
16 | 1.5222 | 0.0373 | 0.0437 | 40.8097
16.5 | 1.5205 | 0.04273 | 0.0436 | 35.5839
17 | 1.5109 | 0.04917 | 0.0429 | 30.7281
17.5 | 1.4979 | 0.05624 | 0.0417 | 26.6341
18 | 1.4859 | 0.06347 | 0.04 | 23.4111
18.5 | 1.4682 | 0.0715 | 0.0378 | 20.5343
19 | 1.4434 | 0.08059 | 0.0349 | 17.9104
19.5 | 1.4237 | 0.08939 | 0.0318 | 15.9268
20 | 1.4057 | 0.0981 | 0.0285 | 14.3293

## 71. Re 4M Mach 0.50 (1)
BIGFOIL.COM POLAR EXPORT
Horten 16.00% thick 2.00% camber
Horten 16.00% thick 2.00% camber |  |  |  | Cl Max: | 1.303 | at alpha= | 10.5 | deg
JavaFoil+Calcfoil stall+Eppler ext transition |  |  |  | L/D Max: | 92.38 | at alpha= | 5.5 | deg
Re: | 4000000 |  |  | Cd Min: | 0.00756 | at alpha= | 3.5 | deg
Mach: | 0.5 |  |  | Cl=0 at alpha= | -0.80282 | deg
|  |  |  | @ Cl=0.1, Cd= | 0.0083842
|  |  |  | @ Cl=0.4, Cd= | 0.0076859
|  |  |  | @ Cl=0.6, Cd= | 0.0075751
alpha (deg) | Cl | Cd | Cm | Cl/Cd
-20 | -1.065 | 0.16432 | 0.011 | -6.479
-19.5 | -1.038 | 0.1603 | 0.011 | -6.474
-19 | -1.01 | 0.15305 | 0.01 | -6.598
-18.5 | -0.983 | 0.14867 | 0.01 | -6.613
-18 | -0.955 | 0.14661 | 0.01 | -6.513
-17.5 | -0.928 | 0.13945 | 0.01 | -6.655
-17 | -0.9 | 0.13815 | 0.009 | -6.516
-16.5 | -0.873 | 0.13124 | 0.009 | -6.652
-16 | -0.846 | 0.12831 | 0.009 | -6.591
-15.5 | -0.818 | 0.11464 | 0.009 | -7.132
-15 | -0.793 | 0.11208 | 0.009 | -7.071
-14.5 | -0.763 | 0.10653 | 0.008 | -7.158
-14 | -0.735 | 0.11218 | 0.008 | -6.552
-13.5 | -0.708 | 0.09627 | 0.008 | -7.35
-13 | -0.679 | 0.1004 | 0.007 | -6.764
-12.5 | -0.654 | 0.08695 | 0.008 | -7.516
-12 | -0.624 | 0.08595 | 0.007 | -7.263
-11.5 | -0.596 | 0.08787 | 0.007 | -6.778
-11 | -0.579 | 0.06939 | 0.008 | -8.345
-10.5 | -0.55 | 0.06761 | 0.008 | -8.138
-10 | -0.515 | 0.07367 | 0.007 | -6.995
-9.5 | -0.72 | 0.04799 | 0.009 | -14.998
-9 | -0.897 | 0.01814 | 0.011 | -49.473
-8.5 | -0.916 | 0.01548 | 0.011 | -59.149
-8 | -0.899 | 0.01408 | 0.011 | -63.853
-7.5 | -0.863 | 0.01315 | 0.01 | -65.666
-7 | -0.818 | 0.01242 | 0.01 | -65.876
-6.5 | -0.765 | 0.01178 | 0.01 | -64.981
-6 | -0.708 | 0.01128 | 0.009 | -62.773
-5.5 | -0.646 | 0.0098 | 0.009 | -65.947
-5 | -0.583 | 0.00994 | 0.008 | -58.636
-4.5 | -0.517 | 0.01011 | 0.008 | -51.072
-4 | -0.449 | 0.00981 | 0.008 | -45.757
-3.5 | -0.38 | 0.01008 | 0.007 | -37.755
-3 | -0.311 | 0.0098 | 0.007 | -31.737
-2.5 | -0.241 | 0.00917 | 0.006 | -26.257
-2 | -0.17 | 0.00949 | 0.006 | -17.92
-1.5 | -0.099 | 0.00922 | 0.005 | -10.755
-1 | -0.028 | 0.00895 | 0.005 | -3.125
-0.5 | 0.043 | 0.00897 | 0.005 | 4.834
0 | 0.115 | 0.00823 | 0.004 | 13.924
0.5 | 0.186 | 0.00763 | 0.004 | 24.339
1 | 0.257 | 0.00794 | 0.003 | 32.357
1.5 | 0.328 | 0.00801 | 0.003 | 40.901
2 | 0.398 | 0.00768 | 0.002 | 51.843
2.5 | 0.469 | 0.00789 | 0.002 | 59.369
3 | 0.539 | 0.00769 | 0.001 | 70.1
3.5 | 0.608 | 0.00756 | 0.001 | 80.452
4 | 0.677 | 0.00787 | 0 | 86.091
4.5 | 0.746 | 0.00861 | 0 | 86.635
5 | 0.813 | 0.00903 | -0.001 | 90.051
5.5 | 0.879 | 0.00952 | -0.001 | 92.38
6 | 0.943 | 0.01029 | -0.002 | 91.626
6.5 | 1.005 | 0.01103 | -0.002 | 91.12
7 | 1.063 | 0.01188 | -0.003 | 89.439
7.5 | 1.117 | 0.01302 | -0.003 | 85.769
8 | 1.166 | 0.01453 | -0.004 | 80.248
8.5 | 1.209 | 0.01646 | -0.004 | 73.44
9 | 1.246 | 0.01891 | -0.005 | 65.878
9.5 | 1.275 | 0.02207 | -0.005 | 57.78
10 | 1.296 | 0.02564 | -0.005 | 50.547
10.5 | 1.303 | 0.02986 | -0.006 | 43.642
11 | 1.292 | 0.03534 | -0.006 | 36.563
11.5 | 1.241 | 0.04205 | -0.007 | 29.514
12 | 1.074 | 0.05333 | -0.007 | 20.133
12.5 | 0.808 | 0.06526 | -0.007 | 12.387
13 | 0.84 | 0.06506 | -0.007 | 12.912
13.5 | 0.852 | 0.07932 | -0.007 | 10.736
14 | 0.827 | 0.11063 | -0.005 | 7.479
14.5 | 0.855 | 0.11459 | -0.006 | 7.465
15 | 0.883 | 0.12159 | -0.006 | 7.266
15.5 | 0.912 | 0.12625 | -0.006 | 7.225

## 72. Re 4M Mach 0.50 (2)
BIGFOIL.COM POLAR EXPORT
Horten 16.00% thick 2.00% camber
Horten 16.00% thick 2.00% camber |  |  |  | Cl Max: | 1.3966 | at alpha= | 11.5 | deg
XFOIL ncrit=9 |  |  |  | L/D Max: | 117.947 | at alpha= | 7 | deg
Re: | 4000000 |  |  | Cd Min: | 0.14556 | at alpha= | -16.5 | deg
Mach: | 0.5 |  |  | Cl=0 at alpha= | -1.1399 | deg
|  |  |  | @ Cl=0.1, Cd= | 0.0065193
|  |  |  | @ Cl=0.4, Cd= | 0.0056743
|  |  |  | @ Cl=0.6, Cd= | 0.0060699
alpha (deg) | Cl | Cd | Cm | Cl/Cd
-16.5 | -0.7552 | 0.14556 | -0.0107 | -5.1882
-16 | -0.7792 | 0.13262 | -0.0191 | -5.8754
-15.5 | -0.8073 | 0.11975 | -0.0274 | -6.7415
-15 | -0.8373 | 0.10738 | -0.0354 | -7.7975
-14.5 | -0.8737 | 0.09491 | -0.0434 | -9.2056
-14 | -0.9163 | 0.0823 | -0.0515 | -11.1337
-13.5 | -0.9572 | 0.0702 | -0.0588 | -13.6353
-13 | -0.998 | 0.05742 | -0.0668 | -17.3807
-12.5 | -1.0333 | 0.045 | -0.0755 | -22.9622
-12 | -1.0728 | 0.03459 | -0.0806 | -31.0147
-11.5 | -1.104 | 0.02706 | -0.0796 | -40.7982
-11 | -1.0379 | 0.01752 | -0.0941 | -59.2409
-10.5 | -1.0065 | 0.01523 | -0.0881 | -66.0867
-9.5 | -0.9412 | 0.01274 | -0.071 | -73.8776
-9 | -0.8962 | 0.01194 | -0.0637 | -75.0586
-8.5 | -0.8494 | 0.01122 | -0.0568 | -75.7041
-8 | -0.7995 | 0.01066 | -0.0504 | -75
-7.5 | -0.7497 | 0.01013 | -0.0443 | -74.0079
-7 | -0.6992 | 0.0097 | -0.0384 | -72.0825
-6.5 | -0.6478 | 0.00938 | -0.0328 | -69.0618
-6 | -0.5901 | 0.00903 | -0.0286 | -65.3488
-5.5 | -0.5315 | 0.00871 | -0.0248 | -61.0218
-5 | -0.4718 | 0.00842 | -0.0215 | -56.0333
-4.5 | -0.4117 | 0.00816 | -0.0184 | -50.4534
-4 | -0.3508 | 0.00794 | -0.0157 | -44.1814
-3 | -0.2283 | 0.00753 | -0.0108 | -30.3187
-2.5 | -0.1662 | 0.00735 | -0.0088 | -22.6122
-2 | -0.1051 | 0.00718 | -0.0067 | -14.6379
-1.5 | -0.044 | 0.00703 | -0.0047 | -6.2589
-1 | 0.0171 | 0.00686 | -0.0027 | 2.4927
0 | 0.1339 | 0.00638 | 0.0019 | 20.9875
0.5 | 0.1882 | 0.00606 | 0.005 | 31.0561
1 | 0.2427 | 0.00576 | 0.008 | 42.1354
1.5 | 0.3012 | 0.00563 | 0.0105 | 53.4991
2 | 0.3615 | 0.00563 | 0.0126 | 64.2096
2.5 | 0.4223 | 0.0057 | 0.0147 | 74.0877
3 | 0.4843 | 0.00583 | 0.0166 | 83.0703
3.5 | 0.5448 | 0.00594 | 0.0189 | 91.7172
4 | 0.6043 | 0.00608 | 0.0216 | 99.3914
4.5 | 0.6649 | 0.0063 | 0.0241 | 105.5397
5 | 0.7248 | 0.00657 | 0.0268 | 110.3196
5.5 | 0.783 | 0.00687 | 0.0299 | 113.9738
6 | 0.8389 | 0.0072 | 0.0336 | 116.5139
6.5 | 0.8918 | 0.00758 | 0.0379 | 117.6517
7 | 0.9424 | 0.00799 | 0.0427 | 117.9474
7.5 | 1.0123 | 0.00865 | 0.0437 | 117.0289
8 | 1.102 | 0.0096 | 0.0408 | 114.7917
8.5 | 1.1759 | 0.01061 | 0.0409 | 110.8294
9 | 1.2434 | 0.01196 | 0.0416 | 103.9632
9.5 | 1.2992 | 0.01355 | 0.0437 | 95.8819
10.5 | 1.3885 | 0.01884 | 0.0463 | 73.6996
11 | 1.3938 | 0.02252 | 0.0513 | 61.8917
11.5 | 1.3966 | 0.02703 | 0.0547 | 51.6685
12 | 1.3954 | 0.03221 | 0.0571 | 43.3219
12.5 | 1.3849 | 0.0383 | 0.0586 | 36.1593
13 | 1.3654 | 0.04533 | 0.0591 | 30.1213
13.5 | 1.3493 | 0.05249 | 0.0588 | 25.7058
14 | 1.3255 | 0.06061 | 0.0575 | 21.8693
14.5 | 1.3032 | 0.06897 | 0.0556 | 18.8952
15 | 1.2786 | 0.07786 | 0.053 | 16.4218
15.5 | 1.2533 | 0.08712 | 0.0497 | 14.3859
16 | 1.2291 | 0.09665 | 0.046 | 12.717
16.5 | 1.2042 | 0.10661 | 0.0415 | 11.2954

## 73. Re 5M Mach 0.00 (1)
BIGFOIL.COM POLAR EXPORT
Horten 16.00% thick 2.00% camber
Horten 16.00% thick 2.00% camber |  |  |  | Cl Max: | 1.614 | at alpha= | 17.5 | deg
JavaFoil+Calcfoil stall+Eppler ext transition |  |  |  | L/D Max: | 109.735 | at alpha= | 7 | deg
Re: | 5000000 |  |  | Cd Min: | 0.00785 | at alpha= | 1 | deg
Mach: | 0 |  |  | Cl=0 at alpha= | -0.80645 | deg
|  |  |  | @ Cl=0.1, Cd= | 0.0080574
|  |  |  | @ Cl=0.4, Cd= | 0.0079129
|  |  |  | @ Cl=0.6, Cd= | 0.008241
alpha (deg) | Cl | Cd | Cm | Cl/Cd
-20 | -1.155 | 0.12164 | 0.011 | -9.492
-19.5 | -1.169 | 0.11257 | 0.011 | -10.382
-19 | -1.181 | 0.10387 | 0.011 | -11.373
-18.5 | -1.194 | 0.09411 | 0.011 | -12.692
-18 | -1.208 | 0.08397 | 0.011 | -14.382
-17.5 | -1.223 | 0.07262 | 0.012 | -16.834
-17 | -1.242 | 0.05925 | 0.012 | -20.968
-16.5 | -1.263 | 0.04659 | 0.012 | -27.116
-16 | -1.285 | 0.03531 | 0.012 | -36.398
-15.5 | -1.297 | 0.02851 | 0.013 | -45.492
-15 | -1.301 | 0.02393 | 0.013 | -54.369
-14.5 | -1.297 | 0.02076 | 0.013 | -62.476
-14 | -1.287 | 0.01856 | 0.012 | -69.363
-13.5 | -1.272 | 0.01709 | 0.012 | -74.43
-13 | -1.251 | 0.01587 | 0.012 | -78.83
-12.5 | -1.226 | 0.01498 | 0.012 | -81.857
-12 | -1.197 | 0.01421 | 0.012 | -84.23
-11.5 | -1.164 | 0.01355 | 0.011 | -85.913
-11 | -1.128 | 0.013 | 0.011 | -86.74
-10.5 | -1.088 | 0.0125 | 0.011 | -87.068
-10 | -1.045 | 0.01205 | 0.011 | -86.712
-9.5 | -0.999 | 0.01167 | 0.01 | -85.661
-9 | -0.952 | 0.01022 | 0.01 | -93.123
-8.5 | -0.902 | 0.01039 | 0.01 | -86.841
-8 | -0.85 | 0.01009 | 0.009 | -84.281
-7.5 | -0.797 | 0.01028 | 0.009 | -77.524
-7 | -0.742 | 0.01058 | 0.009 | -70.141
-6.5 | -0.686 | 0.01029 | 0.008 | -66.651
-6 | -0.629 | 0.01004 | 0.008 | -62.662
-5.5 | -0.571 | 0.01038 | 0.008 | -54.966
-5 | -0.512 | 0.0101 | 0.007 | -50.688
-4.5 | -0.452 | 0.00988 | 0.007 | -45.796
-4 | -0.392 | 0.01034 | 0.007 | -37.926
-3.5 | -0.332 | 0.01009 | 0.006 | -32.869
-3 | -0.271 | 0.00988 | 0.006 | -27.384
-2.5 | -0.209 | 0.00966 | 0.005 | -21.657
-2 | -0.148 | 0.00904 | 0.005 | -16.356
-1.5 | -0.086 | 0.00933 | 0.005 | -9.23
-1 | -0.024 | 0.00911 | 0.004 | -2.663
-0.5 | 0.038 | 0.00866 | 0.004 | 4.344
0 | 0.099 | 0.00806 | 0.004 | 12.338
0.5 | 0.161 | 0.0079 | 0.003 | 20.428
1 | 0.223 | 0.00785 | 0.003 | 28.403
1.5 | 0.285 | 0.00821 | 0.002 | 34.69
2 | 0.346 | 0.00827 | 0.002 | 41.845
2.5 | 0.408 | 0.00786 | 0.001 | 51.869
3 | 0.469 | 0.00799 | 0.001 | 58.685
3.5 | 0.53 | 0.00811 | 0.001 | 65.31
4 | 0.591 | 0.00828 | 0 | 71.399
4.5 | 0.651 | 0.00802 | 0 | 81.18
5 | 0.712 | 0.00831 | -0.001 | 85.657
5.5 | 0.772 | 0.00816 | -0.001 | 94.526
6 | 0.831 | 0.00806 | -0.002 | 103.045
6.5 | 0.89 | 0.0084 | -0.002 | 105.947
7 | 0.947 | 0.00863 | -0.002 | 109.735
7.5 | 1.004 | 0.00937 | -0.003 | 107.132
8 | 1.06 | 0.00985 | -0.003 | 107.618
8.5 | 1.113 | 0.01064 | -0.004 | 104.678
9 | 1.165 | 0.01126 | -0.004 | 103.44
9.5 | 1.214 | 0.01195 | -0.005 | 101.664
10 | 1.261 | 0.0127 | -0.005 | 99.327
10.5 | 1.305 | 0.01362 | -0.005 | 95.778
11 | 1.345 | 0.01479 | -0.006 | 90.957
11.5 | 1.383 | 0.01609 | -0.006 | 85.965
12 | 1.418 | 0.01755 | -0.007 | 80.799
12.5 | 1.45 | 0.01927 | -0.007 | 75.28
13 | 1.48 | 0.02122 | -0.007 | 69.735
13.5 | 1.506 | 0.02337 | -0.008 | 64.456
14 | 1.53 | 0.02572 | -0.008 | 59.503
14.5 | 1.552 | 0.02829 | -0.008 | 54.863
15 | 1.571 | 0.03111 | -0.009 | 50.487
15.5 | 1.585 | 0.03413 | -0.009 | 46.451
16 | 1.597 | 0.03744 | -0.01 | 42.644
16.5 | 1.605 | 0.04097 | -0.01 | 39.189
17 | 1.611 | 0.04481 | -0.01 | 35.951
17.5 | 1.614 | 0.0489 | -0.011 | 33
18 | 1.614 | 0.0532 | -0.011 | 30.329
18.5 | 1.61 | 0.05798 | -0.011 | 27.779
19 | 1.605 | 0.06288 | -0.011 | 25.519
19.5 | 1.594 | 0.06817 | -0.012 | 23.386
20 | 1.581 | 0.07376 | -0.012 | 21.437

## 74. Re 5M Mach 0.00 (2)
BIGFOIL.COM POLAR EXPORT
Horten 16.00% thick 2.00% camber
Horten 16.00% thick 2.00% camber |  |  |  | Cl Max: | 1.62 | at alpha= | 18 | deg
XFOIL ncrit=9 |  |  |  | L/D Max: | 129.412 | at alpha= | 8 | deg
Re: | 5000000 |  |  | Cd Min: | 0.06267 | at alpha= | 20 | deg
Mach: | 0 |  |  | Cl=0 at alpha= | -1.0142 | deg
|  |  |  | @ Cl=0.1, Cd= | 0.0057907
|  |  |  | @ Cl=0.4, Cd= | 0.0051286
|  |  |  | @ Cl=0.6, Cd= | 0.0055091
alpha (deg) | Cl | Cd | Cm | Cl/Cd
-20 | -1.686 | 0.03017 | -0.0557 | -55.8833
-19.5 | -1.6737 | 0.02727 | -0.0539 | -61.3751
-19 | -1.6568 | 0.02491 | -0.0517 | -66.5114
-18.5 | -1.6359 | 0.02296 | -0.0493 | -71.25
-18 | -1.6113 | 0.02136 | -0.0467 | -75.4354
-17.5 | -1.5839 | 0.01999 | -0.044 | -79.2346
-17 | -1.5583 | 0.01859 | -0.0408 | -83.8246
-16.5 | -1.5301 | 0.0174 | -0.0376 | -87.9368
-16 | -1.4992 | 0.0164 | -0.0344 | -91.4146
-15.5 | -1.4658 | 0.01557 | -0.0312 | -94.1426
-15 | -1.4307 | 0.01487 | -0.0281 | -96.2139
-14.5 | -1.3975 | 0.01413 | -0.0244 | -98.903
-14 | -1.3657 | 0.01347 | -0.0203 | -101.3883
-13.5 | -1.3388 | 0.01297 | -0.0148 | -103.2228
-12.5 | -1.2288 | 0.01173 | -0.0152 | -104.757
-12 | -1.1694 | 0.01113 | -0.0162 | -105.0674
-11.5 | -1.0417 | 0.01027 | -0.0319 | -101.4314
-11 | -1.0055 | 0.01017 | -0.0277 | -98.8692
-10.5 | -0.9654 | 0.00995 | -0.0244 | -97.0251
-10 | -0.9223 | 0.00966 | -0.0217 | -95.4762
-9.5 | -0.8762 | 0.00942 | -0.0196 | -93.0149
-9 | -0.8293 | 0.00912 | -0.0176 | -90.932
-8.5 | -0.781 | 0.00887 | -0.0159 | -88.0496
-8 | -0.7317 | 0.00863 | -0.0143 | -84.7856
-7.5 | -0.6821 | 0.00838 | -0.0128 | -81.3962
-7 | -0.6315 | 0.00816 | -0.0114 | -77.3897
-6 | -0.5282 | 0.00776 | -0.0091 | -68.067
-5.5 | -0.4761 | 0.00756 | -0.0081 | -62.9762
-5 | -0.4237 | 0.00738 | -0.007 | -57.4119
-4.5 | -0.3708 | 0.00721 | -0.0061 | -51.4286
-4 | -0.318 | 0.00704 | -0.0052 | -45.1705
-3.5 | -0.2649 | 0.0069 | -0.0043 | -38.3913
-3 | -0.2113 | 0.00677 | -0.0035 | -31.2112
-2.5 | -0.1581 | 0.0066 | -0.0026 | -23.9545
-2 | -0.1043 | 0.00649 | -0.0019 | -16.0709
-1.5 | -0.0513 | 0.00634 | -0.001 | -8.0915
-1 | 0.0015 | 0.00621 | -0.0001 | 0.24155
-0.5 | 0.0536 | 0.006 | 0.0009 | 8.9333
0 | 0.1046 | 0.00577 | 0.0021 | 18.1282
0.5 | 0.1542 | 0.00552 | 0.0036 | 27.9348
1 | 0.2037 | 0.00528 | 0.0051 | 38.5795
1.5 | 0.2545 | 0.00512 | 0.0064 | 49.707
2 | 0.3066 | 0.00507 | 0.0075 | 60.4734
2.5 | 0.3592 | 0.00509 | 0.0084 | 70.5697
3 | 0.4121 | 0.00514 | 0.0093 | 80.1751
3.5 | 0.4655 | 0.00521 | 0.01 | 89.3474
4 | 0.5175 | 0.00528 | 0.011 | 98.0114
4.5 | 0.5695 | 0.00541 | 0.012 | 105.268
5 | 0.6218 | 0.00558 | 0.0129 | 111.4337
5.5 | 0.6737 | 0.00578 | 0.0139 | 116.5571
6 | 0.7249 | 0.00599 | 0.0149 | 121.0184
6.5 | 0.7754 | 0.00624 | 0.0161 | 124.2628
7 | 0.8254 | 0.00651 | 0.0172 | 126.7896
7.5 | 0.8747 | 0.00681 | 0.0185 | 128.4435
8 | 0.924 | 0.00714 | 0.0197 | 129.4118
9 | 1.0425 | 0.00806 | 0.0174 | 129.3424
9.5 | 1.102 | 0.00862 | 0.016 | 127.8422
10 | 1.1669 | 0.0092 | 0.0134 | 126.837
10.5 | 1.2248 | 0.00991 | 0.0121 | 123.5923
11 | 1.2772 | 0.01056 | 0.012 | 120.947
11.5 | 1.3282 | 0.01125 | 0.012 | 118.0622
12 | 1.384 | 0.012 | 0.0109 | 115.3333
12.5 | 1.4356 | 0.01278 | 0.0104 | 112.3318
13 | 1.4772 | 0.01357 | 0.0117 | 108.8578
13.5 | 1.4872 | 0.01437 | 0.019 | 103.4934
14 | 1.5058 | 0.01539 | 0.024 | 97.8428
14.5 | 1.526 | 0.01677 | 0.0278 | 90.9958
15 | 1.5474 | 0.01841 | 0.0305 | 84.0521
15.5 | 1.5676 | 0.02043 | 0.0327 | 76.7303
16 | 1.5837 | 0.02303 | 0.0343 | 68.7668
16.5 | 1.5996 | 0.02587 | 0.0354 | 61.8322
17 | 1.6097 | 0.02942 | 0.0361 | 54.7145
17.5 | 1.6158 | 0.03347 | 0.0365 | 48.2761
18 | 1.62 | 0.03787 | 0.0365 | 42.7779
18.5 | 1.6176 | 0.04315 | 0.0361 | 37.4878
19 | 1.6091 | 0.04929 | 0.0352 | 32.6456
19.5 | 1.6022 | 0.05549 | 0.034 | 28.8737
20 | 1.5887 | 0.06267 | 0.0322 | 25.3502

## 75. Re 5M Mach 0.10 (1)
BIGFOIL.COM POLAR EXPORT
Horten 16.00% thick 2.00% camber
Horten 16.00% thick 2.00% camber |  |  |  | Cl Max: | 1.598 | at alpha= | 17 | deg
JavaFoil+Calcfoil stall+Eppler ext transition |  |  |  | L/D Max: | 117.726 | at alpha= | 7 | deg
Re: | 5000000 |  |  | Cd Min: | 0.00782 | at alpha= | 2 | deg
Mach: | 0.1 |  |  | Cl=0 at alpha= | -0.80645 | deg
|  |  |  | @ Cl=0.1, Cd= | 0.00817
|  |  |  | @ Cl=0.4, Cd= | 0.0079206
|  |  |  | @ Cl=0.6, Cd= | 0.0079267
alpha (deg) | Cl | Cd | Cm | Cl/Cd
-19.5 | -1.128 | 0.11848 | 0.011 | -9.519
-19 | -1.143 | 0.10995 | 0.011 | -10.396
-18.5 | -1.158 | 0.10057 | 0.011 | -11.515
-18 | -1.173 | 0.09087 | 0.011 | -12.904
-17.5 | -1.188 | 0.08007 | 0.011 | -14.837
-17 | -1.206 | 0.06763 | 0.012 | -17.836
-16.5 | -1.228 | 0.05445 | 0.012 | -22.547
-16 | -1.253 | 0.04131 | 0.012 | -30.329
-15.5 | -1.272 | 0.03184 | 0.012 | -39.968
-15 | -1.282 | 0.02595 | 0.013 | -49.408
-14.5 | -1.283 | 0.022 | 0.013 | -58.318
-14 | -1.277 | 0.01936 | 0.012 | -65.978
-13.5 | -1.264 | 0.01763 | 0.012 | -71.707
-13 | -1.246 | 0.01628 | 0.012 | -76.55
-12.5 | -1.223 | 0.01527 | 0.012 | -80.084
-12 | -1.196 | 0.01445 | 0.012 | -82.734
-11.5 | -1.164 | 0.01376 | 0.011 | -84.61
-11 | -1.129 | 0.01316 | 0.011 | -85.754
-10.5 | -1.09 | 0.01265 | 0.011 | -86.157
-10 | -1.047 | 0.01218 | 0.011 | -85.952
-9.5 | -1.002 | 0.01176 | 0.01 | -85.214
-9 | -0.955 | 0.0103 | 0.01 | -92.674
-8.5 | -0.905 | 0.01046 | 0.01 | -86.545
-8 | -0.854 | 0.01015 | 0.009 | -84.075
-7.5 | -0.8 | 0.01039 | 0.009 | -76.984
-7 | -0.745 | 0.01009 | 0.009 | -73.851
-6.5 | -0.689 | 0.01033 | 0.008 | -66.69
-6 | -0.632 | 0.0101 | 0.008 | -62.525
-5.5 | -0.573 | 0.01039 | 0.008 | -55.165
-5 | -0.514 | 0.01014 | 0.007 | -50.694
-4.5 | -0.454 | 0.00995 | 0.007 | -45.667
-4 | -0.394 | 0.01035 | 0.007 | -38.08
-3.5 | -0.333 | 0.01009 | 0.006 | -33.024
-3 | -0.272 | 0.00995 | 0.006 | -27.327
-2.5 | -0.21 | 0.00927 | 0.005 | -22.682
-2 | -0.149 | 0.00903 | 0.005 | -16.446
-1.5 | -0.087 | 0.0094 | 0.005 | -9.209
-1 | -0.024 | 0.00918 | 0.004 | -2.658
-0.5 | 0.038 | 0.00873 | 0.004 | 4.332
0 | 0.1 | 0.00817 | 0.004 | 12.244
0.5 | 0.162 | 0.00793 | 0.003 | 20.441
1 | 0.224 | 0.00785 | 0.003 | 28.559
1.5 | 0.286 | 0.00828 | 0.002 | 34.54
2 | 0.348 | 0.00782 | 0.002 | 44.482
2.5 | 0.41 | 0.00794 | 0.001 | 51.576
3 | 0.471 | 0.00804 | 0.001 | 58.574
3.5 | 0.533 | 0.00817 | 0.001 | 65.162
4 | 0.594 | 0.00791 | 0 | 75.035
4.5 | 0.655 | 0.00808 | 0 | 81.026
5 | 0.715 | 0.00832 | -0.001 | 85.916
5.5 | 0.775 | 0.00819 | -0.001 | 94.644
6 | 0.835 | 0.0081 | -0.002 | 103.07
6.5 | 0.894 | 0.00808 | -0.002 | 110.67
7 | 0.952 | 0.00808 | -0.002 | 117.726
7.5 | 1.009 | 0.00946 | -0.003 | 106.57
8 | 1.064 | 0.00995 | -0.003 | 106.995
8.5 | 1.118 | 0.01074 | -0.004 | 104.074
9 | 1.169 | 0.01139 | -0.004 | 102.645
9.5 | 1.218 | 0.0121 | -0.005 | 100.715
10 | 1.265 | 0.01288 | -0.005 | 98.179
10.5 | 1.308 | 0.01386 | -0.005 | 94.332
11 | 1.348 | 0.0151 | -0.006 | 89.266
11.5 | 1.385 | 0.0164 | -0.006 | 84.466
12 | 1.419 | 0.018 | -0.007 | 78.88
12.5 | 1.451 | 0.0198 | -0.007 | 73.303
13 | 1.48 | 0.02182 | -0.007 | 67.827
13.5 | 1.505 | 0.02407 | -0.008 | 62.536
14 | 1.528 | 0.0265 | -0.008 | 57.677
14.5 | 1.549 | 0.02923 | -0.008 | 52.97
15 | 1.566 | 0.03213 | -0.009 | 48.738
15.5 | 1.579 | 0.03529 | -0.009 | 44.745
16 | 1.588 | 0.03875 | -0.01 | 40.987
16.5 | 1.595 | 0.04242 | -0.01 | 37.593
17 | 1.598 | 0.04644 | -0.01 | 34.412
17.5 | 1.598 | 0.05073 | -0.011 | 31.5
18 | 1.595 | 0.05527 | -0.011 | 28.863
18.5 | 1.589 | 0.06015 | -0.011 | 26.421
19 | 1.58 | 0.06546 | -0.011 | 24.134
19.5 | 1.566 | 0.07083 | -0.012 | 22.112
20 | 1.549 | 0.07677 | -0.012 | 20.183

## 76. Re 5M Mach 0.10 (2)
BIGFOIL.COM POLAR EXPORT
Horten 16.00% thick 2.00% camber
Horten 16.00% thick 2.00% camber |  |  |  | Cl Max: | 1.6072 | at alpha= | 18 | deg
XFOIL ncrit=9 |  |  |  | L/D Max: | 129.235 | at alpha= | 8 | deg
Re: | 5000000 |  |  | Cd Min: | 0.06753 | at alpha= | 20 | deg
Mach: | 0.1 |  |  | Cl=0 at alpha= | -1.0188 | deg
|  |  |  | @ Cl=0.1, Cd= | 0.0058156
|  |  |  | @ Cl=0.4, Cd= | 0.0051435
|  |  |  | @ Cl=0.6, Cd= | 0.0055174
alpha (deg) | Cl | Cd | Cm | Cl/Cd
-20 | -1.6734 | 0.03312 | -0.0591 | -50.5254
-19.5 | -1.6663 | 0.02952 | -0.0576 | -56.4465
-19 | -1.6542 | 0.02658 | -0.0555 | -62.2348
-18.5 | -1.6361 | 0.02427 | -0.0531 | -67.4124
-18 | -1.6137 | 0.02237 | -0.0504 | -72.1368
-17.5 | -1.5881 | 0.0208 | -0.0476 | -76.351
-17 | -1.5595 | 0.01948 | -0.0447 | -80.0565
-16.5 | -1.5333 | 0.01808 | -0.0412 | -84.8064
-16 | -1.504 | 0.01692 | -0.0378 | -88.8889
-15.5 | -1.4715 | 0.01597 | -0.0344 | -92.1415
-15 | -1.437 | 0.01518 | -0.0311 | -94.664
-14.5 | -1.4015 | 0.01449 | -0.0276 | -96.7219
-14 | -1.3694 | 0.01373 | -0.0234 | -99.7378
-13.5 | -1.3396 | 0.01315 | -0.0184 | -101.8707
-13 | -1.3014 | 0.01263 | -0.0149 | -103.0404
-12.5 | -1.2368 | 0.01195 | -0.0168 | -103.4979
-11.5 | -1.0472 | 0.01041 | -0.0334 | -100.5956
-11 | -1.0089 | 0.01025 | -0.0296 | -98.4293
-10.5 | -0.9695 | 0.01006 | -0.0259 | -96.3718
-10 | -0.9267 | 0.00973 | -0.023 | -95.2415
-9.5 | -0.8804 | 0.00949 | -0.0207 | -92.7713
-9 | -0.8336 | 0.00917 | -0.0186 | -90.9051
-8.5 | -0.7848 | 0.00893 | -0.0168 | -87.8835
-8 | -0.7356 | 0.00867 | -0.015 | -84.8443
-7.5 | -0.6855 | 0.00842 | -0.0135 | -81.4133
-7 | -0.6345 | 0.0082 | -0.0121 | -77.378
-6.5 | -0.5829 | 0.00799 | -0.0108 | -72.9537
-5.5 | -0.4784 | 0.00759 | -0.0084 | -63.0303
-5 | -0.4256 | 0.00741 | -0.0074 | -57.4359
-4.5 | -0.3724 | 0.00723 | -0.0064 | -51.5076
-4 | -0.3193 | 0.00706 | -0.0054 | -45.2266
-3.5 | -0.266 | 0.00691 | -0.0045 | -38.4949
-3 | -0.2122 | 0.00678 | -0.0036 | -31.2979
-2.5 | -0.1585 | 0.00662 | -0.0028 | -23.9426
-2 | -0.1045 | 0.0065 | -0.002 | -16.0769
-1.5 | -0.0512 | 0.00635 | -0.0011 | -8.063
-1 | 0.002 | 0.00623 | -0.0002 | 0.32103
-0.5 | 0.0544 | 0.00602 | 0.0009 | 9.0365
0 | 0.1057 | 0.00579 | 0.0021 | 18.2556
0.5 | 0.1554 | 0.00553 | 0.0036 | 28.1013
1 | 0.2051 | 0.0053 | 0.0052 | 38.6981
1.5 | 0.2561 | 0.00514 | 0.0065 | 49.8249
2 | 0.3086 | 0.00508 | 0.0076 | 60.748
2.5 | 0.3615 | 0.0051 | 0.0085 | 70.8824
3 | 0.4146 | 0.00516 | 0.0094 | 80.3488
3.5 | 0.4682 | 0.00523 | 0.0102 | 89.522
4 | 0.5206 | 0.0053 | 0.0113 | 98.2264
4.5 | 0.5729 | 0.00543 | 0.0123 | 105.5064
5 | 0.6256 | 0.0056 | 0.0132 | 111.7143
5.5 | 0.6777 | 0.0058 | 0.0142 | 116.8448
6 | 0.7292 | 0.00601 | 0.0153 | 121.3311
6.5 | 0.78 | 0.00626 | 0.0165 | 124.6006
7 | 0.8302 | 0.00654 | 0.0178 | 126.9419
7.5 | 0.8797 | 0.00684 | 0.0191 | 128.6111
8 | 0.9292 | 0.00719 | 0.0204 | 129.235
8.5 | 0.9829 | 0.00762 | 0.0207 | 128.9895
9 | 1.0493 | 0.00815 | 0.018 | 128.7485
9.5 | 1.1098 | 0.00869 | 0.0166 | 127.71
10 | 1.1748 | 0.00931 | 0.0141 | 126.1869
10.5 | 1.2324 | 0.01004 | 0.013 | 122.749
11 | 1.2848 | 0.01069 | 0.0131 | 120.1871
11.5 | 1.3374 | 0.01141 | 0.0129 | 117.213
12 | 1.392 | 0.01218 | 0.0122 | 114.2857
12.5 | 1.4433 | 0.01301 | 0.0118 | 110.9377
13 | 1.4746 | 0.0138 | 0.0153 | 106.8551
13.5 | 1.4867 | 0.01475 | 0.022 | 100.7932
14 | 1.5062 | 0.01591 | 0.0266 | 94.67
14.5 | 1.5274 | 0.01741 | 0.0301 | 87.7312
15 | 1.5466 | 0.01937 | 0.0328 | 79.8451
15.5 | 1.5671 | 0.02156 | 0.0347 | 72.6855
16 | 1.5809 | 0.0245 | 0.0362 | 64.5265
16.5 | 1.5964 | 0.02757 | 0.037 | 57.9035
17 | 1.6013 | 0.03173 | 0.0376 | 50.4664
17.5 | 1.6071 | 0.03597 | 0.0378 | 44.6789
18 | 1.6072 | 0.04096 | 0.0377 | 39.2383
18.5 | 1.6007 | 0.04682 | 0.037 | 34.1884
19 | 1.5921 | 0.05317 | 0.0359 | 29.9436
19.5 | 1.5838 | 0.05967 | 0.0344 | 26.5427
20 | 1.5656 | 0.06753 | 0.0323 | 23.1838

## 77. Re 5M Mach 0.25 (1)
BIGFOIL.COM POLAR EXPORT
Horten 16.00% thick 2.00% camber
Horten 16.00% thick 2.00% camber |  |  |  | Cl Max: | 1.524 | at alpha= | 15 | deg
JavaFoil+Calcfoil stall+Eppler ext transition |  |  |  | L/D Max: | 113.544 | at alpha= | 6.5 | deg
Re: | 5000000 |  |  | Cd Min: | 0.00756 | at alpha= | 1.5 | deg
Mach: | 0.25 |  |  | Cl=0 at alpha= | -0.80469 | deg
|  |  |  | @ Cl=0.1, Cd= | 0.0084205
|  |  |  | @ Cl=0.4, Cd= | 0.0080473
|  |  |  | @ Cl=0.6, Cd= | 0.0081283
alpha (deg) | Cl | Cd | Cm | Cl/Cd
-18 | -0.923 | 0.12335 | 0.01 | -7.479
-17.5 | -0.957 | 0.11389 | 0.01 | -8.406
-17 | -0.989 | 0.10447 | 0.01 | -9.469
-16.5 | -1.018 | 0.09458 | 0.01 | -10.769
-16 | -1.045 | 0.08445 | 0.011 | -12.377
-15.5 | -1.072 | 0.07264 | 0.011 | -14.76
-15 | -1.105 | 0.05745 | 0.011 | -19.232
-14.5 | -1.142 | 0.04142 | 0.012 | -27.575
-14 | -1.176 | 0.02927 | 0.012 | -40.182
-13.5 | -1.192 | 0.02326 | 0.012 | -51.25
-13 | -1.196 | 0.01978 | 0.012 | -60.451
-12.5 | -1.19 | 0.01763 | 0.012 | -67.488
-12 | -1.175 | 0.01613 | 0.012 | -72.858
-11.5 | -1.154 | 0.01508 | 0.012 | -76.509
-11 | -1.127 | 0.01423 | 0.011 | -79.193
-10.5 | -1.094 | 0.01351 | 0.011 | -80.937
-10 | -1.056 | 0.01291 | 0.011 | -81.75
-9.5 | -1.014 | 0.01238 | 0.011 | -81.875
-9 | -0.969 | 0.01194 | 0.01 | -81.158
-8.5 | -0.921 | 0.0115 | 0.01 | -80.058
-8 | -0.87 | 0.01008 | 0.01 | -86.319
-7.5 | -0.817 | 0.01024 | 0.009 | -79.739
-7 | -0.762 | 0.01045 | 0.009 | -72.884
-6.5 | -0.705 | 0.01014 | 0.009 | -69.566
-6 | -0.647 | 0.01043 | 0.008 | -62.037
-5.5 | -0.588 | 0.01013 | 0.008 | -58.042
-5 | -0.527 | 0.01046 | 0.008 | -50.425
-4.5 | -0.466 | 0.01021 | 0.007 | -45.683
-4 | -0.404 | 0.00952 | 0.007 | -42.485
-3.5 | -0.342 | 0.00987 | 0.006 | -34.647
-3 | -0.279 | 0.0097 | 0.006 | -28.777
-2.5 | -0.216 | 0.00948 | 0.006 | -22.782
-2 | -0.153 | 0.00924 | 0.005 | -16.513
-1.5 | -0.089 | 0.00904 | 0.005 | -9.83
-1 | -0.025 | 0.00889 | 0.004 | -2.82
-0.5 | 0.039 | 0.00904 | 0.004 | 4.296
0 | 0.103 | 0.00839 | 0.004 | 12.249
0.5 | 0.167 | 0.00811 | 0.003 | 20.529
1 | 0.23 | 0.00809 | 0.003 | 28.476
1.5 | 0.294 | 0.00756 | 0.002 | 38.869
2 | 0.357 | 0.00796 | 0.002 | 44.87
2.5 | 0.421 | 0.00809 | 0.002 | 51.99
3 | 0.484 | 0.00827 | 0.001 | 58.521
3.5 | 0.547 | 0.00796 | 0.001 | 68.736
4 | 0.61 | 0.00816 | 0 | 74.725
4.5 | 0.672 | 0.00794 | 0 | 84.591
5 | 0.734 | 0.0082 | -0.001 | 89.523
5.5 | 0.795 | 0.00811 | -0.001 | 98.027
6 | 0.856 | 0.00806 | -0.002 | 106.205
6.5 | 0.916 | 0.00807 | -0.002 | 113.544
7 | 0.975 | 0.00923 | -0.002 | 105.598
7.5 | 1.032 | 0.0097 | -0.003 | 106.374
8 | 1.088 | 0.01047 | -0.003 | 103.952
8.5 | 1.141 | 0.01113 | -0.004 | 102.567
9 | 1.192 | 0.01213 | -0.004 | 98.209
9.5 | 1.239 | 0.01307 | -0.005 | 94.818
10 | 1.283 | 0.01416 | -0.005 | 90.579
10.5 | 1.323 | 0.01543 | -0.005 | 85.72
11 | 1.36 | 0.01698 | -0.006 | 80.095
11.5 | 1.394 | 0.01876 | -0.006 | 74.306
12 | 1.424 | 0.02084 | -0.007 | 68.312
12.5 | 1.451 | 0.02307 | -0.007 | 62.913
13 | 1.474 | 0.02564 | -0.007 | 57.49
13.5 | 1.493 | 0.02845 | -0.008 | 52.469
14 | 1.507 | 0.03155 | -0.008 | 47.781
14.5 | 1.518 | 0.03494 | -0.009 | 43.444
15 | 1.524 | 0.03864 | -0.009 | 39.446
15.5 | 1.524 | 0.0427 | -0.009 | 35.689
16 | 1.518 | 0.04713 | -0.01 | 32.216
16.5 | 1.508 | 0.05194 | -0.01 | 29.024
17 | 1.491 | 0.05728 | -0.01 | 26.039
17.5 | 1.47 | 0.06307 | -0.011 | 23.312
18 | 1.444 | 0.06932 | -0.011 | 20.833
18.5 | 1.413 | 0.07622 | -0.011 | 18.533
19 | 1.376 | 0.08362 | -0.011 | 16.458
19.5 | 1.332 | 0.09186 | -0.012 | 14.495
20 | 1.282 | 0.10104 | -0.012 | 12.69

## 78. Re 5M Mach 0.25 (2)
BIGFOIL.COM POLAR EXPORT
Horten 16.00% thick 2.00% camber
Horten 16.00% thick 2.00% camber |  |  |  | Cl Max: | 1.5548 | at alpha= | 16 | deg
XFOIL ncrit=9 |  |  |  | L/D Max: | 128.119 | at alpha= | 7.5 | deg
Re: | 5000000 |  |  | Cd Min: | 0.09432 | at alpha= | 20 | deg
Mach: | 0.25 |  |  | Cl=0 at alpha= | -1.0392 | deg
|  |  |  | @ Cl=0.1, Cd= | 0.0059143
|  |  |  | @ Cl=0.4, Cd= | 0.0051986
|  |  |  | @ Cl=0.6, Cd= | 0.0055872
alpha (deg) | Cl | Cd | Cm | Cl/Cd
-20 | -1.524 | 0.06259 | -0.0608 | -24.3489
-19.5 | -1.5671 | 0.05074 | -0.0669 | -30.8849
-19 | -1.5812 | 0.04309 | -0.0693 | -36.6953
-18.5 | -1.5856 | 0.03711 | -0.0699 | -42.727
-18 | -1.5893 | 0.03186 | -0.069 | -49.8839
-17.5 | -1.5829 | 0.02793 | -0.0669 | -56.6738
-17 | -1.5676 | 0.02497 | -0.0639 | -62.7793
-16.5 | -1.5463 | 0.02261 | -0.0605 | -68.3901
-16 | -1.5198 | 0.02073 | -0.0568 | -73.314
-15.5 | -1.4902 | 0.01918 | -0.0529 | -77.6955
-15 | -1.4618 | 0.01765 | -0.0485 | -82.8215
-14.5 | -1.4298 | 0.0164 | -0.0441 | -87.1829
-14 | -1.3946 | 0.01539 | -0.0397 | -90.6173
-13.5 | -1.3575 | 0.01457 | -0.0353 | -93.1709
-13 | -1.324 | 0.01375 | -0.03 | -96.2909
-12.5 | -1.2786 | 0.01299 | -0.0269 | -98.4296
-12 | -1.2209 | 0.01228 | -0.0259 | -99.4218
-11.5 | -1.0798 | 0.01111 | -0.0419 | -97.1917
-11 | -1.0208 | 0.01084 | -0.0412 | -94.1697
-10.5 | -0.9871 | 0.01048 | -0.0356 | -94.1889
-10 | -0.9485 | 0.01021 | -0.0308 | -92.8991
-9.5 | -0.9032 | 0.00985 | -0.0273 | -91.6954
-9 | -0.8551 | 0.00956 | -0.0245 | -89.4456
-8.5 | -0.8061 | 0.00922 | -0.0219 | -87.4295
-8 | -0.7552 | 0.00893 | -0.0196 | -84.5689
-7.5 | -0.7034 | 0.00867 | -0.0175 | -81.1303
-7 | -0.6514 | 0.0084 | -0.0156 | -77.5476
-6.5 | -0.5984 | 0.00816 | -0.0138 | -73.3333
-6 | -0.5448 | 0.00794 | -0.0122 | -68.6146
-5.5 | -0.491 | 0.00772 | -0.0107 | -63.601
-5 | -0.4367 | 0.00753 | -0.0093 | -57.9947
-4.5 | -0.3818 | 0.00735 | -0.0081 | -51.9456
-4 | -0.3267 | 0.00718 | -0.0069 | -45.5014
-3.5 | -0.2714 | 0.00702 | -0.0058 | -38.661
-3 | -0.2163 | 0.00686 | -0.0047 | -31.5306
-2 | -0.1057 | 0.00658 | -0.0026 | -16.0638
-1.5 | -0.0505 | 0.00642 | -0.0016 | -7.866
-1 | 0.0043 | 0.00629 | -0.0006 | 0.68362
-0.5 | 0.0579 | 0.00612 | 0.0007 | 9.4608
0.5 | 0.1623 | 0.00561 | 0.0037 | 28.9305
1 | 0.2131 | 0.00537 | 0.0054 | 39.6834
1.5 | 0.2649 | 0.00523 | 0.0071 | 50.6501
2 | 0.3192 | 0.00517 | 0.0082 | 61.7408
2.5 | 0.3738 | 0.00517 | 0.0093 | 72.3017
3 | 0.4288 | 0.00523 | 0.0103 | 81.9885
3.5 | 0.4834 | 0.00533 | 0.0114 | 90.6942
4 | 0.537 | 0.00543 | 0.0128 | 98.895
4.5 | 0.5913 | 0.00556 | 0.0139 | 106.3489
5 | 0.6457 | 0.00573 | 0.0151 | 112.6876
5.5 | 0.6993 | 0.00594 | 0.0164 | 117.7273
6 | 0.7525 | 0.00616 | 0.0177 | 122.1591
6.5 | 0.8045 | 0.00644 | 0.0193 | 124.9224
7 | 0.8556 | 0.00674 | 0.0211 | 126.9436
7.5 | 0.9058 | 0.00707 | 0.023 | 128.1188
8 | 0.9566 | 0.00749 | 0.0247 | 127.717
8.5 | 1.0167 | 0.00797 | 0.0243 | 127.5659
9 | 1.0884 | 0.00856 | 0.0215 | 127.1495
9.5 | 1.152 | 0.00924 | 0.0202 | 124.6753
10 | 1.2177 | 0.00995 | 0.0184 | 122.3819
10.5 | 1.2745 | 0.01079 | 0.0184 | 118.1186
11 | 1.3228 | 0.01161 | 0.02 | 113.9363
11.5 | 1.379 | 0.01247 | 0.0198 | 110.5854
12 | 1.433 | 0.01345 | 0.0197 | 106.5428
12.5 | 1.4567 | 0.01453 | 0.0249 | 100.2546
13 | 1.4704 | 0.0159 | 0.0311 | 92.478
13.5 | 1.4902 | 0.01756 | 0.0354 | 84.8633
14 | 1.509 | 0.01981 | 0.0385 | 76.1736
14.5 | 1.5247 | 0.02269 | 0.0407 | 67.197
15 | 1.5405 | 0.02592 | 0.0422 | 59.4329
15.5 | 1.5488 | 0.02999 | 0.0432 | 51.6439
16 | 1.5548 | 0.03443 | 0.0438 | 45.1583
16.5 | 1.55 | 0.04 | 0.0439 | 38.75
17 | 1.5462 | 0.04577 | 0.0435 | 33.782
17.5 | 1.5367 | 0.05233 | 0.0425 | 29.3656
18 | 1.52 | 0.05987 | 0.041 | 25.3883
18.5 | 1.5049 | 0.06751 | 0.039 | 22.2915
19 | 1.4872 | 0.07564 | 0.0367 | 19.6616
19.5 | 1.4646 | 0.08455 | 0.0336 | 17.3223
20 | 1.4373 | 0.09432 | 0.0299 | 15.2385

## 79. Re 5M Mach 0.50 (1)
BIGFOIL.COM POLAR EXPORT
Horten 16.00% thick 2.00% camber
Horten 16.00% thick 2.00% camber |  |  |  | Cl Max: | 1.306 | at alpha= | 10.5 | deg
JavaFoil+Calcfoil stall+Eppler ext transition |  |  |  | L/D Max: | 93.533 | at alpha= | 6 | deg
Re: | 5000000 |  |  | Cd Min: | 0.00757 | at alpha= | 3 | deg
Mach: | 0.5 |  |  | Cl=0 at alpha= | -0.80282 | deg
|  |  |  | @ Cl=0.1, Cd= | 0.0086579
|  |  |  | @ Cl=0.4, Cd= | 0.0080327
|  |  |  | @ Cl=0.6, Cd= | 0.0077557
alpha (deg) | Cl | Cd | Cm | Cl/Cd
-20 | -1.065 | 0.15952 | 0.011 | -6.677
-19.5 | -1.038 | 0.15416 | 0.011 | -6.734
-19 | -1.01 | 0.15081 | 0.01 | -6.698
-18.5 | -0.983 | 0.14542 | 0.01 | -6.762
-18 | -0.955 | 0.13931 | 0.01 | -6.856
-17.5 | -0.928 | 0.1353 | 0.01 | -6.861
-17 | -0.901 | 0.13434 | 0.009 | -6.705
-16.5 | -0.874 | 0.12014 | 0.009 | -7.272
-16 | -0.846 | 0.1243 | 0.009 | -6.806
-15.5 | -0.819 | 0.1122 | 0.009 | -7.297
-15 | -0.794 | 0.10879 | 0.009 | -7.3
-14.5 | -0.764 | 0.10347 | 0.008 | -7.379
-14 | -0.736 | 0.10522 | 0.008 | -6.99
-13.5 | -0.709 | 0.09449 | 0.008 | -7.5
-13 | -0.679 | 0.09732 | 0.007 | -6.98
-12.5 | -0.657 | 0.08356 | 0.008 | -7.861
-12 | -0.627 | 0.08362 | 0.008 | -7.494
-11.5 | -0.596 | 0.08469 | 0.007 | -7.038
-11 | -0.586 | 0.06346 | 0.009 | -9.234
-10.5 | -0.555 | 0.063 | 0.008 | -8.813
-10 | -0.517 | 0.07114 | 0.007 | -7.268
-9.5 | -0.734 | 0.04147 | 0.01 | -17.698
-9 | -0.902 | 0.01708 | 0.011 | -52.794
-8.5 | -0.918 | 0.01484 | 0.011 | -61.84
-8 | -0.9 | 0.01355 | 0.011 | -66.445
-7.5 | -0.864 | 0.01268 | 0.01 | -68.168
-7 | -0.818 | 0.01196 | 0.01 | -68.441
-6.5 | -0.766 | 0.01138 | 0.01 | -67.284
-6 | -0.708 | 0.00986 | 0.009 | -71.787
-5.5 | -0.647 | 0.00998 | 0.009 | -64.797
-5 | -0.583 | 0.00964 | 0.008 | -60.43
-4.5 | -0.517 | 0.00985 | 0.008 | -52.461
-4 | -0.449 | 0.00952 | 0.008 | -47.186
-3.5 | -0.38 | 0.00976 | 0.007 | -38.981
-3 | -0.311 | 0.0095 | 0.007 | -32.729
-2.5 | -0.241 | 0.00984 | 0.006 | -24.46
-2 | -0.17 | 0.00928 | 0.006 | -18.345
-1.5 | -0.099 | 0.00903 | 0.005 | -10.98
-1 | -0.028 | 0.00882 | 0.005 | -3.172
-0.5 | 0.043 | 0.00903 | 0.005 | 4.8
0 | 0.115 | 0.00856 | 0.004 | 13.396
0.5 | 0.186 | 0.00812 | 0.004 | 22.887
1 | 0.257 | 0.00789 | 0.003 | 32.557
1.5 | 0.328 | 0.00793 | 0.003 | 41.344
2 | 0.398 | 0.00804 | 0.002 | 49.579
2.5 | 0.469 | 0.00778 | 0.002 | 60.249
3 | 0.539 | 0.00757 | 0.001 | 71.184
3.5 | 0.608 | 0.00778 | 0.001 | 78.202
4 | 0.678 | 0.00772 | 0 | 87.75
4.5 | 0.746 | 0.00847 | 0 | 88.108
5 | 0.813 | 0.00913 | -0.001 | 89.073
5.5 | 0.88 | 0.00954 | -0.001 | 92.188
6 | 0.944 | 0.01009 | -0.002 | 93.533
6.5 | 1.006 | 0.01079 | -0.002 | 93.172
7 | 1.064 | 0.01164 | -0.003 | 91.442
7.5 | 1.118 | 0.01273 | -0.003 | 87.844
8 | 1.168 | 0.01416 | -0.004 | 82.463
8.5 | 1.211 | 0.01599 | -0.004 | 75.72
9 | 1.248 | 0.0183 | -0.005 | 68.195
9.5 | 1.278 | 0.02131 | -0.005 | 59.975
10 | 1.299 | 0.02471 | -0.005 | 52.569
10.5 | 1.306 | 0.02876 | -0.006 | 45.42
11 | 1.295 | 0.03398 | -0.006 | 38.12
11.5 | 1.244 | 0.04045 | -0.007 | 30.76
12 | 1.077 | 0.05102 | -0.007 | 21.113
12.5 | 0.812 | 0.06195 | -0.007 | 13.106
13 | 0.844 | 0.06188 | -0.008 | 13.634
13.5 | 0.863 | 0.07126 | -0.008 | 12.106
14 | 0.855 | 0.09724 | -0.007 | 8.79
14.5 | 0.877 | 0.10485 | -0.007 | 8.362
15 | 0.885 | 0.11646 | -0.006 | 7.603
15.5 | 0.912 | 0.12303 | -0.006 | 7.416

## 80. Re 5M Mach 0.50 (2)
BIGFOIL.COM POLAR EXPORT
Horten 16.00% thick 2.00% camber
Horten 16.00% thick 2.00% camber |  |  |  | Cl Max: | 1.4285 | at alpha= | 12 | deg
XFOIL ncrit=9 |  |  |  | L/D Max: | 122.371 | at alpha= | 6.5 | deg
Re: | 5000000 |  |  | Cd Min: | 0.14057 | at alpha= | -16.5 | deg
Mach: | 0.5 |  |  | Cl=0 at alpha= | -1.1397 | deg
|  |  |  | @ Cl=0.1, Cd= | 0.0064427
|  |  |  | @ Cl=0.4, Cd= | 0.0055355
|  |  |  | @ Cl=0.6, Cd= | 0.0058837
alpha (deg) | Cl | Cd | Cm | Cl/Cd
-16.5 | -0.7897 | 0.14057 | -0.0146 | -5.6178
-16 | -0.8108 | 0.12841 | -0.0224 | -6.3141
-15.5 | -0.8419 | 0.11552 | -0.0309 | -7.2879
-15 | -0.8803 | 0.10244 | -0.0397 | -8.5933
-14.5 | -0.9184 | 0.0901 | -0.0477 | -10.1931
-14 | -0.9576 | 0.0781 | -0.0552 | -12.2612
-13.5 | -0.9939 | 0.0665 | -0.062 | -14.9459
-13 | -1.029 | 0.05403 | -0.0699 | -19.045
-12.5 | -1.061 | 0.04242 | -0.0778 | -25.0118
-12 | -1.097 | 0.03284 | -0.0814 | -33.4044
-11.5 | -1.1124 | 0.02298 | -0.0874 | -48.4073
-11 | -1.0524 | 0.01613 | -0.0955 | -65.2449
-10.5 | -1.0338 | 0.01433 | -0.0858 | -72.1424
-10 | -1.0005 | 0.01305 | -0.077 | -76.6667
-9.5 | -0.9588 | 0.01212 | -0.0691 | -79.1089
-9 | -0.9125 | 0.01135 | -0.0618 | -80.3965
-8.5 | -0.8624 | 0.01075 | -0.0551 | -80.2233
-8 | -0.8126 | 0.01018 | -0.0487 | -79.8232
-7.5 | -0.7616 | 0.00971 | -0.0425 | -78.4346
-7 | -0.7105 | 0.00936 | -0.0366 | -75.9081
-6.5 | -0.6562 | 0.00902 | -0.0315 | -72.7494
-6 | -0.5976 | 0.00868 | -0.0274 | -68.8479
-5.5 | -0.538 | 0.00839 | -0.0238 | -64.124
-5 | -0.4776 | 0.00813 | -0.0205 | -58.7454
-4.5 | -0.4164 | 0.0079 | -0.0176 | -52.7089
-4 | -0.3548 | 0.00767 | -0.015 | -46.2581
-3.5 | -0.2931 | 0.00745 | -0.0126 | -39.3423
-3 | -0.2308 | 0.00728 | -0.0104 | -31.7033
-2.5 | -0.1689 | 0.00712 | -0.0083 | -23.7219
-2 | -0.1066 | 0.00697 | -0.0064 | -15.2941
-1.5 | -0.0446 | 0.00681 | -0.0045 | -6.5492
-1 | 0.0173 | 0.00667 | -0.0027 | 2.5937
-0.5 | 0.0778 | 0.00651 | -0.0008 | 11.9508
0 | 0.1372 | 0.00633 | 0.0014 | 21.6746
0.5 | 0.1946 | 0.00603 | 0.0039 | 32.272
1 | 0.2496 | 0.00574 | 0.0068 | 43.4843
1.5 | 0.3062 | 0.00557 | 0.0095 | 54.9731
2 | 0.3658 | 0.00553 | 0.0118 | 66.1483
2.5 | 0.4278 | 0.00554 | 0.0137 | 77.2202
3 | 0.4896 | 0.00563 | 0.0156 | 86.9627
3.5 | 0.551 | 0.00576 | 0.0178 | 95.6597
4 | 0.6104 | 0.00591 | 0.0204 | 103.2826
4.5 | 0.67 | 0.00611 | 0.0231 | 109.6563
5.5 | 0.7888 | 0.00665 | 0.0288 | 118.6165
6 | 0.8451 | 0.00698 | 0.0325 | 121.0745
6.5 | 0.8982 | 0.00734 | 0.0368 | 122.3706
7 | 0.9449 | 0.00773 | 0.0424 | 122.238
7.5 | 0.9987 | 0.00825 | 0.0466 | 121.0545
8 | 1.0859 | 0.00905 | 0.0443 | 119.989
8.5 | 1.1751 | 0.01014 | 0.0416 | 115.8876
9 | 1.2451 | 0.01132 | 0.0422 | 109.9912
9.5 | 1.2974 | 0.01284 | 0.0452 | 101.0436
10.5 | 1.4122 | 0.01773 | 0.0451 | 79.6503
11.5 | 1.4265 | 0.02514 | 0.0545 | 56.7422
12 | 1.4285 | 0.02998 | 0.0573 | 47.6484
12.5 | 1.4195 | 0.03588 | 0.0591 | 39.5624
13 | 1.4063 | 0.04236 | 0.0601 | 33.1988
13.5 | 1.3883 | 0.04949 | 0.0601 | 28.0521
14 | 1.3683 | 0.05718 | 0.0593 | 23.9297
14.5 | 1.3429 | 0.06563 | 0.0575 | 20.4617
15 | 1.3201 | 0.07419 | 0.0552 | 17.7935
15.5 | 1.2917 | 0.08359 | 0.052 | 15.4528
16 | 1.2682 | 0.09291 | 0.0485 | 13.6498
16.5 | 1.2422 | 0.10278 | 0.0442 | 12.086
17 | 1.2181 | 0.11282 | 0.0395 | 10.7968

## 81. Re 6M Mach 0.00 (1)
BIGFOIL.COM POLAR EXPORT
Horten 16.00% thick 2.00% camber
Horten 16.00% thick 2.00% camber |  |  |  | Cl Max: | 1.617 | at alpha= | 17.5 | deg
JavaFoil+Calcfoil stall+Eppler ext transition |  |  |  | L/D Max: | 111.1 | at alpha= | 7 | deg
Re: | 6000000 |  |  | Cd Min: | 0.00783 | at alpha= | 2.5 | deg
Mach: | 0 |  |  | Cl=0 at alpha= | -0.80645 | deg
|  |  |  | @ Cl=0.1, Cd= | 0.0083939
|  |  |  | @ Cl=0.4, Cd= | 0.0078829
|  |  |  | @ Cl=0.6, Cd= | 0.008178
alpha (deg) | Cl | Cd | Cm | Cl/Cd
-20 | -1.158 | 0.11764 | 0.011 | -9.846
-19.5 | -1.172 | 0.10888 | 0.011 | -10.768
-19 | -1.187 | 0.09932 | 0.011 | -11.948
-18.5 | -1.2 | 0.08978 | 0.011 | -13.367
-18 | -1.215 | 0.07915 | 0.012 | -15.347
-17.5 | -1.232 | 0.06718 | 0.012 | -18.335
-17 | -1.252 | 0.05433 | 0.012 | -23.051
-16.5 | -1.276 | 0.04182 | 0.012 | -30.498
-16 | -1.294 | 0.03254 | 0.013 | -39.763
-15.5 | -1.305 | 0.02638 | 0.013 | -49.461
-15 | -1.307 | 0.02251 | 0.013 | -58.067
-14.5 | -1.302 | 0.01979 | 0.013 | -65.779
-14 | -1.291 | 0.0179 | 0.012 | -72.096
-13.5 | -1.274 | 0.01649 | 0.012 | -77.296
-13 | -1.253 | 0.01541 | 0.012 | -81.347
-12.5 | -1.228 | 0.01452 | 0.012 | -84.578
-12 | -1.198 | 0.01383 | 0.012 | -86.678
-11.5 | -1.165 | 0.01319 | 0.011 | -88.322
-11 | -1.129 | 0.01267 | 0.011 | -89.106
-10.5 | -1.089 | 0.01219 | 0.011 | -89.318
-10 | -1.045 | 0.01176 | 0.011 | -88.926
-9.5 | -1 | 0.01135 | 0.01 | -88.095
-9 | -0.952 | 0.00995 | 0.01 | -95.723
-8.5 | -0.902 | 0.01014 | 0.01 | -88.988
-8 | -0.851 | 0.01032 | 0.009 | -82.387
-7.5 | -0.797 | 0.01003 | 0.009 | -79.451
-7 | -0.742 | 0.0103 | 0.009 | -72.027
-6.5 | -0.686 | 0.01006 | 0.008 | -68.181
-6 | -0.629 | 0.01036 | 0.008 | -60.694
-5.5 | -0.571 | 0.01008 | 0.008 | -56.639
-5 | -0.512 | 0.00989 | 0.007 | -51.774
-4.5 | -0.452 | 0.01028 | 0.007 | -43.989
-4 | -0.392 | 0.01006 | 0.007 | -38.986
-3.5 | -0.332 | 0.0099 | 0.006 | -33.498
-3 | -0.271 | 0.00966 | 0.006 | -27.999
-2.5 | -0.209 | 0.0095 | 0.005 | -22.021
-2 | -0.148 | 0.00941 | 0.005 | -15.709
-1.5 | -0.086 | 0.00919 | 0.005 | -9.367
-1 | -0.024 | 0.0091 | 0.004 | -2.668
-0.5 | 0.038 | 0.00879 | 0.004 | 4.282
0 | 0.099 | 0.0084 | 0.004 | 11.837
0.5 | 0.161 | 0.00802 | 0.003 | 20.113
1 | 0.223 | 0.00786 | 0.003 | 28.374
1.5 | 0.285 | 0.00824 | 0.002 | 34.559
2 | 0.346 | 0.00824 | 0.002 | 42.008
2.5 | 0.408 | 0.00783 | 0.001 | 52.042
3 | 0.469 | 0.00793 | 0.001 | 59.136
3.5 | 0.53 | 0.00804 | 0.001 | 65.908
4 | 0.591 | 0.00822 | 0 | 71.917
4.5 | 0.651 | 0.00794 | 0 | 82.049
5 | 0.712 | 0.00822 | -0.001 | 86.621
5.5 | 0.772 | 0.00809 | -0.001 | 95.431
6 | 0.831 | 0.00837 | -0.002 | 99.326
6.5 | 0.89 | 0.00829 | -0.002 | 107.296
7 | 0.948 | 0.00853 | -0.002 | 111.1
7.5 | 1.004 | 0.00926 | -0.003 | 108.464
8 | 1.06 | 0.00973 | -0.003 | 108.993
8.5 | 1.114 | 0.01052 | -0.004 | 105.887
9 | 1.166 | 0.01112 | -0.004 | 104.833
9.5 | 1.215 | 0.01176 | -0.005 | 103.336
10 | 1.262 | 0.01247 | -0.005 | 101.222
10.5 | 1.306 | 0.01334 | -0.005 | 97.911
11 | 1.348 | 0.01444 | -0.006 | 93.344
11.5 | 1.386 | 0.01563 | -0.006 | 88.643
12 | 1.421 | 0.01699 | -0.007 | 83.64
12.5 | 1.454 | 0.01861 | -0.007 | 78.118
13 | 1.483 | 0.02045 | -0.007 | 72.524
13.5 | 1.51 | 0.0225 | -0.008 | 67.105
14 | 1.534 | 0.02475 | -0.008 | 61.979
14.5 | 1.555 | 0.02725 | -0.008 | 57.078
15 | 1.574 | 0.02992 | -0.009 | 52.623
15.5 | 1.589 | 0.03287 | -0.009 | 48.345
16 | 1.6 | 0.03605 | -0.01 | 44.392
16.5 | 1.609 | 0.03956 | -0.01 | 40.671
17 | 1.614 | 0.04326 | -0.01 | 37.323
17.5 | 1.617 | 0.04718 | -0.011 | 34.275
18 | 1.617 | 0.05149 | -0.011 | 31.4
18.5 | 1.614 | 0.05607 | -0.011 | 28.783
19 | 1.608 | 0.06088 | -0.012 | 26.411
19.5 | 1.597 | 0.06608 | -0.012 | 24.174
20 | 1.585 | 0.07142 | -0.012 | 22.187

## 82. Re 6M Mach 0.00 (2)
BIGFOIL.COM POLAR EXPORT
Horten 16.00% thick 2.00% camber
Horten 16.00% thick 2.00% camber |  |  |  | Cl Max: | 1.643 | at alpha= | 18.5 | deg
XFOIL ncrit=9 |  |  |  | L/D Max: | 132.487 | at alpha= | 9 | deg
Re: | 6000000 |  |  | Cd Min: | 0.05964 | at alpha= | 20 | deg
Mach: | 0 |  |  | Cl=0 at alpha= | -1.0205 | deg
|  |  |  | @ Cl=0.1, Cd= | 0.0057913
|  |  |  | @ Cl=0.4, Cd= | 0.0050471
|  |  |  | @ Cl=0.6, Cd= | 0.0054061
alpha (deg) | Cl | Cd | Cm | Cl/Cd
-20 | -1.7063 | 0.02865 | -0.0549 | -59.5567
-19.5 | -1.6934 | 0.02591 | -0.0528 | -65.357
-19 | -1.6779 | 0.02355 | -0.0502 | -71.2484
-18.5 | -1.6569 | 0.02168 | -0.0475 | -76.4253
-18 | -1.6325 | 0.02014 | -0.0447 | -81.0576
-17.5 | -1.605 | 0.01885 | -0.0418 | -85.1459
-17 | -1.5745 | 0.01778 | -0.039 | -88.5546
-16.5 | -1.5436 | 0.01676 | -0.0359 | -92.1002
-16 | -1.5132 | 0.01576 | -0.0325 | -96.0152
-15.5 | -1.4804 | 0.01492 | -0.0292 | -99.2225
-15 | -1.4459 | 0.01422 | -0.0258 | -101.6807
-14.5 | -1.4106 | 0.01363 | -0.0224 | -103.4923
-14 | -1.3793 | 0.01305 | -0.0179 | -105.6935
-13 | -1.2854 | 0.01186 | -0.0151 | -108.3811
-12.5 | -1.2329 | 0.01132 | -0.0146 | -108.9134
-12 | -1.123 | 0.01048 | -0.0265 | -107.1565
-11.5 | -1.0517 | 0.0102 | -0.0299 | -103.1078
-11 | -1.0171 | 0.00995 | -0.0255 | -102.2211
-10.5 | -0.9742 | 0.0097 | -0.0228 | -100.433
-10 | -0.9292 | 0.00941 | -0.0205 | -98.746
-9.5 | -0.8827 | 0.00915 | -0.0184 | -96.4699
-9 | -0.8349 | 0.00887 | -0.0166 | -94.1263
-8.5 | -0.7857 | 0.00864 | -0.015 | -90.9375
-8 | -0.7365 | 0.00838 | -0.0134 | -87.8878
-7.5 | -0.686 | 0.00816 | -0.0121 | -84.0686
-7 | -0.6347 | 0.00796 | -0.0109 | -79.7362
-6.5 | -0.5833 | 0.00774 | -0.0097 | -75.3618
-6 | -0.5313 | 0.00754 | -0.0086 | -70.4642
-5.5 | -0.4789 | 0.00735 | -0.0075 | -65.1565
-5 | -0.4262 | 0.00719 | -0.0066 | -59.2768
-4.5 | -0.3732 | 0.00703 | -0.0057 | -53.0868
-4 | -0.3199 | 0.00689 | -0.0048 | -46.4296
-3.5 | -0.2661 | 0.00675 | -0.004 | -39.4222
-3 | -0.2125 | 0.0066 | -0.0033 | -32.197
-2.5 | -0.159 | 0.00647 | -0.0025 | -24.575
-2 | -0.1052 | 0.00637 | -0.0017 | -16.5149
-1.5 | -0.0515 | 0.00623 | -0.001 | -8.2665
-1 | 0.0022 | 0.0061 | -0.0002 | 0.36066
-0.5 | 0.0546 | 0.00594 | 0.0007 | 9.1919
0 | 0.1065 | 0.00577 | 0.0018 | 18.4575
0.5 | 0.1575 | 0.00554 | 0.003 | 28.4296
1 | 0.2076 | 0.00531 | 0.0044 | 39.096
1.5 | 0.2577 | 0.00514 | 0.0058 | 50.1362
2 | 0.3093 | 0.00505 | 0.0069 | 61.2475
2.5 | 0.3622 | 0.00504 | 0.0078 | 71.8651
3 | 0.4153 | 0.00505 | 0.0086 | 82.2376
3.5 | 0.468 | 0.00512 | 0.0095 | 91.4062
4 | 0.5203 | 0.00522 | 0.0104 | 99.6743
4.5 | 0.5719 | 0.00533 | 0.0115 | 107.2983
5 | 0.6236 | 0.00547 | 0.0125 | 114.0037
5.5 | 0.6758 | 0.00566 | 0.0134 | 119.3993
6 | 0.7279 | 0.00588 | 0.0143 | 123.7925
6.5 | 0.7783 | 0.00613 | 0.0154 | 126.9657
7 | 0.828 | 0.00638 | 0.0167 | 129.7806
7.5 | 0.8762 | 0.00669 | 0.0182 | 130.9716
8 | 0.9244 | 0.00702 | 0.0196 | 131.6809
8.5 | 0.9749 | 0.00737 | 0.0205 | 132.2795
9 | 1.0334 | 0.0078 | 0.0195 | 132.4872
9.5 | 1.0984 | 0.00836 | 0.0169 | 131.3876
10 | 1.1604 | 0.00897 | 0.0149 | 129.3645
10.5 | 1.2224 | 0.00958 | 0.0128 | 127.5992
11 | 1.277 | 0.0102 | 0.0122 | 125.1961
11.5 | 1.3243 | 0.01086 | 0.0131 | 121.9429
12 | 1.3799 | 0.01161 | 0.0121 | 118.8544
12.5 | 1.4313 | 0.01239 | 0.0116 | 115.5206
13 | 1.4817 | 0.01315 | 0.0113 | 112.6768
13.5 | 1.5035 | 0.01386 | 0.0165 | 108.4776
14 | 1.5185 | 0.01486 | 0.0223 | 102.1871
14.5 | 1.5389 | 0.01609 | 0.0264 | 95.6433
15 | 1.562 | 0.01753 | 0.0293 | 89.1044
15.5 | 1.5821 | 0.01944 | 0.0317 | 81.3837
16 | 1.6014 | 0.02168 | 0.0335 | 73.8653
16.5 | 1.6167 | 0.02447 | 0.0348 | 66.0687
17 | 1.63 | 0.02765 | 0.0357 | 58.9512
17.5 | 1.6402 | 0.03124 | 0.0362 | 52.5032
18 | 1.6393 | 0.03603 | 0.0364 | 45.4982
18.5 | 1.643 | 0.04059 | 0.0362 | 40.478
19 | 1.6387 | 0.04616 | 0.0356 | 35.5004
19.5 | 1.6306 | 0.05238 | 0.0344 | 31.1302
20 | 1.6151 | 0.05964 | 0.0328 | 27.0808

## 83. Re 6M Mach 0.10 (1)
BIGFOIL.COM POLAR EXPORT
Horten 16.00% thick 2.00% camber
Horten 16.00% thick 2.00% camber |  |  |  | Cl Max: | 1.602 | at alpha= | 17 | deg
JavaFoil+Calcfoil stall+Eppler ext transition |  |  |  | L/D Max: | 110.554 | at alpha= | 7 | deg
Re: | 6000000 |  |  | Cd Min: | 0.00785 | at alpha= | 1 | deg
Mach: | 0.1 |  |  | Cl=0 at alpha= | -0.80645 | deg
|  |  |  | @ Cl=0.1, Cd= | 0.00846
|  |  |  | @ Cl=0.4, Cd= | 0.0079458
|  |  |  | @ Cl=0.6, Cd= | 0.0082515
alpha (deg) | Cl | Cd | Cm | Cl/Cd
-20 | -1.114 | 0.12379 | 0.011 | -9.001
-19.5 | -1.131 | 0.11517 | 0.011 | -9.82
-19 | -1.147 | 0.10586 | 0.011 | -10.838
-18.5 | -1.162 | 0.09675 | 0.011 | -12.015
-18 | -1.178 | 0.08662 | 0.011 | -13.601
-17.5 | -1.195 | 0.07523 | 0.012 | -15.889
-17 | -1.215 | 0.06292 | 0.012 | -19.306
-16.5 | -1.24 | 0.04901 | 0.012 | -25.301
-16 | -1.263 | 0.03771 | 0.012 | -33.484
-15.5 | -1.281 | 0.02916 | 0.013 | -43.941
-15 | -1.289 | 0.02423 | 0.013 | -53.199
-14.5 | -1.288 | 0.02088 | 0.013 | -61.704
-14 | -1.28 | 0.01863 | 0.012 | -68.749
-13.5 | -1.267 | 0.017 | 0.012 | -74.543
-13 | -1.249 | 0.01579 | 0.012 | -79.079
-12.5 | -1.225 | 0.01484 | 0.012 | -82.556
-12 | -1.197 | 0.01405 | 0.012 | -85.177
-11.5 | -1.165 | 0.01339 | 0.011 | -87.012
-11 | -1.13 | 0.0128 | 0.011 | -88.254
-10.5 | -1.09 | 0.01231 | 0.011 | -88.553
-10 | -1.048 | 0.01186 | 0.011 | -88.351
-9.5 | -1.002 | 0.01146 | 0.01 | -87.454
-9 | -0.955 | 0.01003 | 0.01 | -95.22
-8.5 | -0.905 | 0.01021 | 0.01 | -88.704
-8 | -0.854 | 0.01041 | 0.009 | -81.993
-7.5 | -0.8 | 0.01011 | 0.009 | -79.161
-7 | -0.745 | 0.01041 | 0.009 | -71.578
-6.5 | -0.689 | 0.0101 | 0.008 | -68.226
-6 | -0.632 | 0.00985 | 0.008 | -64.132
-5.5 | -0.573 | 0.01016 | 0.008 | -56.417
-5 | -0.514 | 0.00993 | 0.007 | -51.803
-4.5 | -0.454 | 0.01032 | 0.007 | -44.032
-4 | -0.394 | 0.01014 | 0.007 | -38.865
-3.5 | -0.333 | 0.0099 | 0.006 | -33.661
-3 | -0.272 | 0.00977 | 0.006 | -27.834
-2.5 | -0.21 | 0.00961 | 0.005 | -21.891
-2 | -0.149 | 0.00894 | 0.005 | -16.62
-1.5 | -0.087 | 0.00926 | 0.005 | -9.347
-1 | -0.024 | 0.0091 | 0.004 | -2.682
-0.5 | 0.038 | 0.00884 | 0.004 | 4.276
0 | 0.1 | 0.00846 | 0.004 | 11.824
0.5 | 0.162 | 0.00802 | 0.003 | 20.222
1 | 0.224 | 0.00785 | 0.003 | 28.537
1.5 | 0.286 | 0.00827 | 0.002 | 34.587
2 | 0.348 | 0.00834 | 0.002 | 41.726
2.5 | 0.41 | 0.00787 | 0.001 | 52.052
3 | 0.471 | 0.00798 | 0.001 | 59.022
3.5 | 0.533 | 0.0081 | 0.001 | 65.775
4 | 0.594 | 0.00828 | 0 | 71.721
4.5 | 0.655 | 0.00799 | 0 | 81.9
5 | 0.715 | 0.00826 | -0.001 | 86.575
5.5 | 0.775 | 0.00811 | -0.001 | 95.543
6 | 0.835 | 0.00802 | -0.002 | 104.089
6.5 | 0.894 | 0.00837 | -0.002 | 106.829
7 | 0.952 | 0.00861 | -0.002 | 110.554
7.5 | 1.009 | 0.00935 | -0.003 | 107.875
8 | 1.064 | 0.00983 | -0.003 | 108.308
8.5 | 1.118 | 0.01062 | -0.004 | 105.314
9 | 1.17 | 0.01124 | -0.004 | 104.067
9.5 | 1.22 | 0.01191 | -0.005 | 102.362
10 | 1.266 | 0.01265 | -0.005 | 100.073
10.5 | 1.31 | 0.01357 | -0.005 | 96.523
11 | 1.35 | 0.01472 | -0.006 | 91.72
11.5 | 1.388 | 0.01593 | -0.006 | 87.103
12 | 1.422 | 0.0174 | -0.007 | 81.738
12.5 | 1.454 | 0.0191 | -0.007 | 76.137
13 | 1.483 | 0.02106 | -0.007 | 70.427
13.5 | 1.509 | 0.02319 | -0.008 | 65.082
14 | 1.532 | 0.02551 | -0.008 | 60.049
14.5 | 1.552 | 0.02814 | -0.008 | 55.153
15 | 1.57 | 0.03092 | -0.009 | 50.754
15.5 | 1.582 | 0.034 | -0.009 | 46.539
16 | 1.592 | 0.03734 | -0.01 | 42.631
16.5 | 1.598 | 0.04093 | -0.01 | 39.047
17 | 1.602 | 0.04478 | -0.01 | 35.764
17.5 | 1.601 | 0.04899 | -0.011 | 32.69
18 | 1.598 | 0.05344 | -0.011 | 29.911
18.5 | 1.592 | 0.05822 | -0.011 | 27.351
19 | 1.583 | 0.06343 | -0.012 | 24.956
19.5 | 1.569 | 0.06871 | -0.012 | 22.839
20 | 1.553 | 0.07438 | -0.012 | 20.874

## 84. Re 6M Mach 0.10 (2)
BIGFOIL.COM POLAR EXPORT
Horten 16.00% thick 2.00% camber
Horten 16.00% thick 2.00% camber |  |  |  | Cl Max: | 1.6308 | at alpha= | 17.5 | deg
XFOIL ncrit=9 |  |  |  | L/D Max: | 132.173 | at alpha= | 9 | deg
Re: | 6000000 |  |  | Cd Min: | 0.06403 | at alpha= | 20 | deg
Mach: | 0.1 |  |  | Cl=0 at alpha= | -1.0232 | deg
|  |  |  | @ Cl=0.1, Cd= | 0.0058042
|  |  |  | @ Cl=0.4, Cd= | 0.0050633
|  |  |  | @ Cl=0.6, Cd= | 0.0054211
alpha (deg) | Cl | Cd | Cm | Cl/Cd
-20 | -1.7025 | 0.03078 | -0.0584 | -55.3119
-19.5 | -1.6885 | 0.0279 | -0.0567 | -60.5197
-19 | -1.6747 | 0.0252 | -0.0543 | -66.4563
-18.5 | -1.6566 | 0.02298 | -0.0516 | -72.0888
-18 | -1.6351 | 0.02113 | -0.0486 | -77.3829
-17.5 | -1.6093 | 0.01962 | -0.0456 | -82.0234
-17 | -1.5801 | 0.01838 | -0.0426 | -85.9684
-16.5 | -1.549 | 0.01731 | -0.0394 | -89.4858
-16 | -1.5175 | 0.01629 | -0.0361 | -93.1553
-15.5 | -1.4857 | 0.01534 | -0.0325 | -96.8514
-15 | -1.4519 | 0.01453 | -0.0289 | -99.9243
-14.5 | -1.4165 | 0.01387 | -0.0253 | -102.1269
-14 | -1.3817 | 0.01332 | -0.0214 | -103.7312
-13.5 | -1.3572 | 0.01276 | -0.0152 | -106.3636
-13 | -1.2945 | 0.01204 | -0.0168 | -107.5166
-12.5 | -1.2419 | 0.01148 | -0.0161 | -108.1794
-12 | -1.1308 | 0.01062 | -0.0278 | -106.4783
-11.5 | -1.0543 | 0.01027 | -0.0322 | -102.6582
-11 | -1.0216 | 0.01005 | -0.0272 | -101.6517
-10.5 | -0.9792 | 0.00978 | -0.0242 | -100.1227
-10 | -0.9337 | 0.0095 | -0.0218 | -98.2842
-9.5 | -0.8872 | 0.00921 | -0.0195 | -96.3301
-9 | -0.839 | 0.00894 | -0.0176 | -93.8479
-8.5 | -0.79 | 0.00868 | -0.0158 | -91.0138
-8 | -0.7403 | 0.00843 | -0.0142 | -87.8173
-7.5 | -0.6894 | 0.00821 | -0.0128 | -83.9708
-7 | -0.6381 | 0.00799 | -0.0114 | -79.8623
-6.5 | -0.5864 | 0.00777 | -0.0102 | -75.4698
-6 | -0.534 | 0.00757 | -0.009 | -70.5416
-5.5 | -0.4813 | 0.00738 | -0.0079 | -65.2168
-5 | -0.4282 | 0.00721 | -0.0069 | -59.3897
-4.5 | -0.3749 | 0.00705 | -0.006 | -53.1773
-4 | -0.3214 | 0.00691 | -0.0051 | -46.5123
-3.5 | -0.2673 | 0.00676 | -0.0042 | -39.5414
-3 | -0.2132 | 0.00662 | -0.0035 | -32.2054
-2.5 | -0.1595 | 0.00648 | -0.0026 | -24.6142
-2 | -0.1054 | 0.00638 | -0.0018 | -16.5204
-1 | 0.0025 | 0.00611 | -0.0003 | 0.40917
-0.5 | 0.0553 | 0.00595 | 0.0007 | 9.2941
0 | 0.1074 | 0.00578 | 0.0018 | 18.5813
0.5 | 0.1587 | 0.00556 | 0.003 | 28.5432
1 | 0.2091 | 0.00532 | 0.0044 | 39.3045
1.5 | 0.2594 | 0.00515 | 0.0059 | 50.3689
2 | 0.3112 | 0.00506 | 0.0071 | 61.502
2.5 | 0.3644 | 0.00505 | 0.0079 | 72.1584
3 | 0.4178 | 0.00507 | 0.0088 | 82.4063
3.5 | 0.4709 | 0.00513 | 0.0097 | 91.7934
4 | 0.5235 | 0.00523 | 0.0107 | 100.0956
4.5 | 0.5754 | 0.00535 | 0.0118 | 107.5514
5 | 0.6273 | 0.0055 | 0.0128 | 114.0545
5.5 | 0.6797 | 0.00569 | 0.0138 | 119.4552
6 | 0.7321 | 0.00591 | 0.0147 | 123.8748
6.5 | 0.7826 | 0.00616 | 0.0159 | 127.0455
7 | 0.8325 | 0.00642 | 0.0173 | 129.6729
7.5 | 0.8811 | 0.00673 | 0.0188 | 130.9212
8 | 0.9297 | 0.00705 | 0.0203 | 131.8723
8.5 | 0.9805 | 0.00742 | 0.0213 | 132.1429
9 | 1.0402 | 0.00787 | 0.0202 | 132.1728
9.5 | 1.1061 | 0.00846 | 0.0175 | 130.7447
10 | 1.1687 | 0.00906 | 0.0155 | 128.9956
10.5 | 1.2305 | 0.0097 | 0.0136 | 126.8557
11 | 1.2847 | 0.01036 | 0.0133 | 124.0058
11.5 | 1.3331 | 0.01106 | 0.0141 | 120.5335
12 | 1.3876 | 0.01182 | 0.0134 | 117.3942
12.5 | 1.4393 | 0.01261 | 0.0131 | 114.1396
13 | 1.4892 | 0.01344 | 0.0129 | 110.8036
13.5 | 1.5033 | 0.01418 | 0.0197 | 106.0155
14 | 1.52 | 0.01528 | 0.025 | 99.4764
14.5 | 1.5395 | 0.01673 | 0.0289 | 92.0203
15 | 1.5631 | 0.01832 | 0.0316 | 85.3221
15.5 | 1.581 | 0.02055 | 0.0339 | 76.9343
16 | 1.6004 | 0.02298 | 0.0354 | 69.6432
16.5 | 1.6128 | 0.02618 | 0.0366 | 61.6043
17 | 1.6249 | 0.02963 | 0.0373 | 54.8397
17.5 | 1.6308 | 0.03377 | 0.0377 | 48.2914
18 | 1.6289 | 0.03883 | 0.0377 | 41.9495
18.5 | 1.6292 | 0.04392 | 0.0372 | 37.0947
19 | 1.62 | 0.0502 | 0.0363 | 32.2709
19.5 | 1.6105 | 0.0567 | 0.035 | 28.4039
20 | 1.596 | 0.06403 | 0.0332 | 24.9258

## 85. Re 6M Mach 0.25 (1)
BIGFOIL.COM POLAR EXPORT
Horten 16.00% thick 2.00% camber
Horten 16.00% thick 2.00% camber |  |  |  | Cl Max: | 1.528 | at alpha= | 15 | deg
JavaFoil+Calcfoil stall+Eppler ext transition |  |  |  | L/D Max: | 115.01 | at alpha= | 6.5 | deg
Re: | 6000000 |  |  | Cd Min: | 0.00786 | at alpha= | 3.5 | deg
Mach: | 0.25 |  |  | Cl=0 at alpha= | -0.80469 | deg
|  |  |  | @ Cl=0.1, Cd= | 0.0086978
|  |  |  | @ Cl=0.4, Cd= | 0.0079972
|  |  |  | @ Cl=0.6, Cd= | 0.0080367
alpha (deg) | Cl | Cd | Cm | Cl/Cd
-18 | -0.924 | 0.121 | 0.01 | -7.636
-17.5 | -0.959 | 0.11148 | 0.01 | -8.605
-17 | -0.992 | 0.1019 | 0.01 | -9.731
-16.5 | -1.022 | 0.09171 | 0.011 | -11.139
-16 | -1.05 | 0.08062 | 0.011 | -13.028
-15.5 | -1.079 | 0.06862 | 0.011 | -15.722
-15 | -1.114 | 0.0531 | 0.012 | -20.984
-14.5 | -1.155 | 0.03697 | 0.012 | -31.228
-14 | -1.185 | 0.02696 | 0.012 | -43.949
-13.5 | -1.198 | 0.02192 | 0.012 | -54.655
-13 | -1.2 | 0.01891 | 0.012 | -63.453
-12.5 | -1.192 | 0.01701 | 0.012 | -70.109
-12 | -1.177 | 0.01564 | 0.012 | -75.291
-11.5 | -1.156 | 0.01463 | 0.012 | -78.988
-11 | -1.128 | 0.01384 | 0.011 | -81.49
-10.5 | -1.094 | 0.01315 | 0.011 | -83.222
-10 | -1.056 | 0.01258 | 0.011 | -83.995
-9.5 | -1.014 | 0.01207 | 0.011 | -84.013
-9 | -0.969 | 0.01161 | 0.01 | -83.453
-8.5 | -0.921 | 0.01013 | 0.01 | -90.895
-8 | -0.87 | 0.01031 | 0.01 | -84.408
-7.5 | -0.817 | 0.0105 | 0.009 | -77.821
-7 | -0.762 | 0.0102 | 0.009 | -74.743
-6.5 | -0.705 | 0.01045 | 0.009 | -67.507
-6 | -0.647 | 0.01016 | 0.008 | -63.709
-5.5 | -0.588 | 0.0099 | 0.008 | -59.363
-5 | -0.528 | 0.01023 | 0.008 | -51.562
-4.5 | -0.466 | 0.00999 | 0.007 | -46.671
-4 | -0.404 | 0.00927 | 0.007 | -43.642
-3.5 | -0.342 | 0.00966 | 0.006 | -35.417
-3 | -0.279 | 0.0095 | 0.006 | -29.384
-2.5 | -0.216 | 0.0093 | 0.006 | -23.219
-2 | -0.153 | 0.00908 | 0.005 | -16.808
-1.5 | -0.089 | 0.00891 | 0.005 | -9.98
-1 | -0.025 | 0.00932 | 0.004 | -2.689
-0.5 | 0.039 | 0.00906 | 0.004 | 4.288
0 | 0.103 | 0.00868 | 0.004 | 11.828
0.5 | 0.167 | 0.0082 | 0.003 | 20.308
1 | 0.23 | 0.00809 | 0.003 | 28.471
1.5 | 0.294 | 0.00807 | 0.002 | 36.403
2 | 0.357 | 0.00793 | 0.002 | 45.042
2.5 | 0.421 | 0.00803 | 0.002 | 52.375
3 | 0.484 | 0.00821 | 0.001 | 58.958
3.5 | 0.547 | 0.00786 | 0.001 | 69.578
4 | 0.61 | 0.00807 | 0 | 75.551
4.5 | 0.672 | 0.00828 | 0 | 81.167
5 | 0.734 | 0.0081 | -0.001 | 90.655
5.5 | 0.795 | 0.00803 | -0.001 | 99.056
6 | 0.856 | 0.00835 | -0.002 | 102.53
6.5 | 0.916 | 0.00797 | -0.002 | 115.01
7 | 0.975 | 0.00913 | -0.002 | 106.832
7.5 | 1.033 | 0.0096 | -0.003 | 107.554
8 | 1.088 | 0.01033 | -0.003 | 105.365
8.5 | 1.142 | 0.01097 | -0.004 | 104.128
9 | 1.193 | 0.01196 | -0.004 | 99.694
9.5 | 1.24 | 0.01284 | -0.005 | 96.585
10 | 1.285 | 0.01386 | -0.005 | 92.685
10.5 | 1.325 | 0.01504 | -0.006 | 88.15
11 | 1.363 | 0.01647 | -0.006 | 82.753
11.5 | 1.397 | 0.01817 | -0.006 | 76.87
12 | 1.427 | 0.02015 | -0.007 | 70.807
12.5 | 1.454 | 0.02226 | -0.007 | 65.324
13 | 1.477 | 0.0247 | -0.007 | 59.802
13.5 | 1.496 | 0.02744 | -0.008 | 54.508
14 | 1.511 | 0.03044 | -0.008 | 49.627
14.5 | 1.521 | 0.03372 | -0.009 | 45.119
15 | 1.528 | 0.03728 | -0.009 | 40.976
15.5 | 1.527 | 0.04127 | -0.009 | 37.007
16 | 1.522 | 0.04552 | -0.01 | 33.423
16.5 | 1.511 | 0.05025 | -0.01 | 30.063
17 | 1.495 | 0.05549 | -0.01 | 26.931
17.5 | 1.473 | 0.06105 | -0.011 | 24.133
18 | 1.447 | 0.06717 | -0.011 | 21.544
18.5 | 1.415 | 0.07394 | -0.011 | 19.143
19 | 1.379 | 0.08118 | -0.011 | 16.985
19.5 | 1.334 | 0.0893 | -0.012 | 14.94
20 | 1.285 | 0.09803 | -0.012 | 13.107

## 86. Re 6M Mach 0.25 (2)
BIGFOIL.COM POLAR EXPORT
Horten 16.00% thick 2.00% camber
Horten 16.00% thick 2.00% camber |  |  |  | Cl Max: | 1.5783 | at alpha= | 16.5 | deg
XFOIL ncrit=9 |  |  |  | L/D Max: | 131.525 | at alpha= | 8 | deg
Re: | 6000000 |  |  | Cd Min: | 0.08998 | at alpha= | 20 | deg
Mach: | 0.25 |  |  | Cl=0 at alpha= | -1.0396 | deg
|  |  |  | @ Cl=0.1, Cd= | 0.0058883
|  |  |  | @ Cl=0.4, Cd= | 0.0051429
|  |  |  | @ Cl=0.6, Cd= | 0.0054471
alpha (deg) | Cl | Cd | Cm | Cl/Cd
-20 | -1.598 | 0.05399 | -0.0664 | -29.5981
-19.5 | -1.6228 | 0.04501 | -0.0699 | -36.0542
-19 | -1.6313 | 0.03847 | -0.0709 | -42.4045
-18.5 | -1.6293 | 0.03352 | -0.0704 | -48.6068
-18 | -1.6199 | 0.02964 | -0.0686 | -54.6525
-17.5 | -1.6047 | 0.02649 | -0.0661 | -60.5776
-17 | -1.5909 | 0.02355 | -0.0627 | -67.5541
-16.5 | -1.5689 | 0.02135 | -0.059 | -73.4848
-16 | -1.5426 | 0.01954 | -0.055 | -78.9458
-15.5 | -1.5119 | 0.01809 | -0.0509 | -83.5766
-15 | -1.4782 | 0.01689 | -0.0468 | -87.5192
-14.5 | -1.4451 | 0.01573 | -0.0423 | -91.869
-14 | -1.4105 | 0.01473 | -0.0377 | -95.757
-13.5 | -1.3739 | 0.01393 | -0.033 | -98.6289
-13 | -1.3373 | 0.01328 | -0.0281 | -100.7003
-12.5 | -1.2834 | 0.01246 | -0.0264 | -103.0016
-12 | -1.1738 | 0.0115 | -0.0358 | -102.0696
-11.5 | -1.0699 | 0.01086 | -0.0443 | -98.5175
-11 | -1.0371 | 0.01056 | -0.0384 | -98.2102
-10.5 | -0.999 | 0.01024 | -0.0335 | -97.5586
-10 | -0.9583 | 0.00991 | -0.0291 | -96.7003
-9.5 | -0.9102 | 0.00961 | -0.0262 | -94.7138
-9 | -0.8622 | 0.00927 | -0.0233 | -93.0097
-8.5 | -0.8118 | 0.00898 | -0.0209 | -90.4009
-8 | -0.7604 | 0.0087 | -0.0187 | -87.4023
-7.5 | -0.7086 | 0.00842 | -0.0166 | -84.1568
-7 | -0.6557 | 0.00818 | -0.0148 | -80.1589
-6.5 | -0.6022 | 0.00796 | -0.0131 | -75.6533
-6 | -0.5481 | 0.00775 | -0.0116 | -70.7226
-5.5 | -0.4937 | 0.00754 | -0.0102 | -65.4775
-5 | -0.4389 | 0.00734 | -0.0089 | -59.7956
-4.5 | -0.3839 | 0.00716 | -0.0077 | -53.6173
-4 | -0.3289 | 0.007 | -0.0065 | -46.9857
-3.5 | -0.2736 | 0.00685 | -0.0054 | -39.9416
-3 | -0.2177 | 0.00671 | -0.0044 | -32.4441
-2.5 | -0.1621 | 0.00656 | -0.0035 | -24.7104
-2 | -0.1063 | 0.00644 | -0.0025 | -16.5062
-1.5 | -0.0511 | 0.00631 | -0.0015 | -8.0983
-1 | 0.0044 | 0.00619 | -0.0006 | 0.71082
-0.5 | 0.0595 | 0.00604 | 0.0004 | 9.851
0 | 0.1129 | 0.00584 | 0.0017 | 19.3322
0.5 | 0.1652 | 0.00564 | 0.0031 | 29.2908
1 | 0.217 | 0.0054 | 0.0047 | 40.1852
1.5 | 0.269 | 0.00521 | 0.0063 | 51.6315
2 | 0.3221 | 0.00512 | 0.0076 | 62.9102
2.5 | 0.3764 | 0.00513 | 0.0088 | 73.3723
3 | 0.4314 | 0.00516 | 0.0098 | 83.6047
3.5 | 0.4864 | 0.00522 | 0.0108 | 93.1801
4 | 0.5409 | 0.00531 | 0.0119 | 101.8644
4.5 | 0.5946 | 0.00543 | 0.0132 | 109.5028
5 | 0.6482 | 0.0056 | 0.0146 | 115.75
5.5 | 0.7022 | 0.00582 | 0.0158 | 120.6529
6 | 0.7558 | 0.00606 | 0.017 | 124.7195
6.5 | 0.8076 | 0.00632 | 0.0187 | 127.7848
7 | 0.8587 | 0.0066 | 0.0204 | 130.1061
7.5 | 0.9084 | 0.00692 | 0.0225 | 131.2717
8 | 0.9575 | 0.00728 | 0.0246 | 131.5247
8.5 | 1.0102 | 0.00774 | 0.0258 | 130.5168
9 | 1.078 | 0.00831 | 0.0238 | 129.7232
9.5 | 1.1493 | 0.00893 | 0.0209 | 128.701
10 | 1.2128 | 0.00967 | 0.0196 | 125.4188
10.5 | 1.2741 | 0.01043 | 0.0188 | 122.1572
11 | 1.3206 | 0.01117 | 0.0209 | 118.2274
11.5 | 1.3761 | 0.01201 | 0.0209 | 114.5795
12 | 1.4298 | 0.01298 | 0.021 | 110.1541
12.5 | 1.4723 | 0.01407 | 0.0227 | 104.6411
13 | 1.4881 | 0.01518 | 0.0291 | 98.0303
13.5 | 1.5049 | 0.01677 | 0.0342 | 89.7376
14 | 1.5227 | 0.01892 | 0.0377 | 80.481
14.5 | 1.5438 | 0.02131 | 0.04 | 72.4449
15 | 1.558 | 0.02455 | 0.0418 | 63.4623
15.5 | 1.5715 | 0.0281 | 0.043 | 55.9253
16 | 1.5754 | 0.03265 | 0.0437 | 48.2511
16.5 | 1.5783 | 0.03745 | 0.044 | 42.1442
17 | 1.5708 | 0.04344 | 0.0438 | 36.1602
17.5 | 1.5645 | 0.04957 | 0.0431 | 31.5614
18 | 1.5542 | 0.05634 | 0.0419 | 27.5861
18.5 | 1.5371 | 0.06407 | 0.0401 | 23.9909
19 | 1.5118 | 0.07293 | 0.0375 | 20.7295
19.5 | 1.4973 | 0.08078 | 0.0351 | 18.5355
20 | 1.4737 | 0.08998 | 0.0317 | 16.3781

## 87. Re 6M Mach 0.50 (1)
BIGFOIL.COM POLAR EXPORT
Horten 16.00% thick 2.00% camber
Horten 16.00% thick 2.00% camber |  |  |  | Cl Max: | 1.309 | at alpha= | 10.5 | deg
JavaFoil+Calcfoil stall+Eppler ext transition |  |  |  | L/D Max: | 94.689 | at alpha= | 6 | deg
Re: | 6000000 |  |  | Cd Min: | 0.00762 | at alpha= | 4 | deg
Mach: | 0.5 |  |  | Cl=0 at alpha= | -0.80282 | deg
|  |  |  | @ Cl=0.1, Cd= | 0.0088121
|  |  |  | @ Cl=0.4, Cd= | 0.0079918
|  |  |  | @ Cl=0.6, Cd= | 0.0077531
alpha (deg) | Cl | Cd | Cm | Cl/Cd
-20 | -1.065 | 0.15749 | 0.011 | -6.764
-19.5 | -1.039 | 0.15108 | 0.011 | -6.875
-19 | -1.011 | 0.1419 | 0.01 | -7.123
-18.5 | -0.985 | 0.13134 | 0.01 | -7.496
-18 | -0.956 | 0.13634 | 0.01 | -7.012
-17.5 | -0.93 | 0.12378 | 0.01 | -7.513
-17 | -0.901 | 0.13164 | 0.01 | -6.844
-16.5 | -0.874 | 0.11748 | 0.009 | -7.442
-16 | -0.846 | 0.12206 | 0.009 | -6.935
-15.5 | -0.819 | 0.10975 | 0.009 | -7.466
-15 | -0.796 | 0.10599 | 0.009 | -7.51
-14.5 | -0.765 | 0.10167 | 0.009 | -7.523
-14 | -0.736 | 0.10318 | 0.008 | -7.137
-13.5 | -0.712 | 0.09131 | 0.009 | -7.8
-13 | -0.68 | 0.09557 | 0.008 | -7.11
-12.5 | -0.662 | 0.07913 | 0.009 | -8.364
-12 | -0.629 | 0.08076 | 0.008 | -7.793
-11.5 | -0.597 | 0.08342 | 0.007 | -7.158
-11 | -0.593 | 0.05801 | 0.009 | -10.225
-10.5 | -0.56 | 0.05883 | 0.009 | -9.522
-10 | -0.519 | 0.06911 | 0.007 | -7.506
-9.5 | -0.753 | 0.03392 | 0.01 | -22.213
-9 | -0.905 | 0.01635 | 0.011 | -55.324
-8.5 | -0.919 | 0.01432 | 0.011 | -64.199
-8 | -0.901 | 0.01317 | 0.011 | -68.435
-7.5 | -0.865 | 0.01234 | 0.01 | -70.063
-7 | -0.819 | 0.01165 | 0.01 | -70.282
-6.5 | -0.766 | 0.01111 | 0.01 | -68.969
-6 | -0.708 | 0.00959 | 0.009 | -73.843
-5.5 | -0.647 | 0.0097 | 0.009 | -66.671
-5 | -0.583 | 0.00988 | 0.008 | -58.968
-4.5 | -0.517 | 0.00956 | 0.008 | -54.057
-4 | -0.449 | 0.00984 | 0.008 | -45.658
-3.5 | -0.38 | 0.00953 | 0.007 | -39.917
-3 | -0.311 | 0.00929 | 0.007 | -33.466
-2.5 | -0.241 | 0.00961 | 0.006 | -25.055
-2 | -0.17 | 0.00951 | 0.006 | -17.901
-1.5 | -0.099 | 0.00886 | 0.005 | -11.193
-1 | -0.028 | 0.0092 | 0.005 | -3.041
-0.5 | 0.043 | 0.00901 | 0.005 | 4.811
0 | 0.115 | 0.00876 | 0.004 | 13.089
0.5 | 0.186 | 0.00828 | 0.004 | 22.444
1 | 0.257 | 0.00794 | 0.003 | 32.34
1.5 | 0.328 | 0.00788 | 0.003 | 41.596
2 | 0.398 | 0.008 | 0.002 | 49.812
2.5 | 0.469 | 0.00771 | 0.002 | 60.767
3 | 0.539 | 0.00791 | 0.001 | 68.164
3.5 | 0.609 | 0.00773 | 0.001 | 78.759
4 | 0.678 | 0.00762 | 0 | 88.989
4.5 | 0.746 | 0.00789 | 0 | 94.572
5 | 0.814 | 0.00902 | -0.001 | 90.231
5.5 | 0.88 | 0.00942 | -0.001 | 93.411
6 | 0.944 | 0.00997 | -0.002 | 94.689
6.5 | 1.006 | 0.01066 | -0.002 | 94.379
7 | 1.065 | 0.01146 | -0.003 | 92.96
7.5 | 1.12 | 0.01252 | -0.003 | 89.453
8 | 1.169 | 0.01387 | -0.004 | 84.27
8.5 | 1.213 | 0.01563 | -0.004 | 77.578
9 | 1.25 | 0.01785 | -0.005 | 70.036
9.5 | 1.281 | 0.02071 | -0.005 | 61.823
10 | 1.301 | 0.02399 | -0.005 | 54.242
10.5 | 1.309 | 0.02806 | -0.006 | 46.658
11 | 1.298 | 0.03293 | -0.006 | 39.421
11.5 | 1.247 | 0.03919 | -0.007 | 31.81
12 | 1.08 | 0.0493 | -0.007 | 21.899
12.5 | 0.814 | 0.05979 | -0.007 | 13.617
13 | 0.847 | 0.05928 | -0.008 | 14.28
13.5 | 0.868 | 0.06719 | -0.008 | 12.917
14 | 0.886 | 0.07737 | -0.008 | 11.445
14.5 | 0.908 | 0.08431 | -0.008 | 10.764
15 | 0.911 | 0.1033 | -0.008 | 8.814
15.5 | 0.914 | 0.11713 | -0.007 | 7.805

## 88. Re 6M Mach 0.50 (2)
BIGFOIL.COM POLAR EXPORT
Horten 16.00% thick 2.00% camber
Horten 16.00% thick 2.00% camber |  |  |  | Cl Max: | 1.4524 | at alpha= | 12 | deg
XFOIL ncrit=9 |  |  |  | L/D Max: | 127.139 | at alpha= | 6.5 | deg
Re: | 6000000 |  |  | Cd Min: | 0.14898 | at alpha= | -17 | deg
Mach: | 0.5 |  |  | Cl=0 at alpha= | -1.1362 | deg
|  |  |  | @ Cl=0.1, Cd= | 0.0063239
|  |  |  | @ Cl=0.4, Cd= | 0.0054497
|  |  |  | @ Cl=0.6, Cd= | 0.0057359
alpha (deg) | Cl | Cd | Cm | Cl/Cd
-17 | -0.798 | 0.14898 | -0.0096 | -5.3564
-16.5 | -0.8179 | 0.13669 | -0.0177 | -5.9836
-16 | -0.8404 | 0.12457 | -0.0256 | -6.7464
-15.5 | -0.8712 | 0.11203 | -0.034 | -7.7765
-15 | -0.9078 | 0.09944 | -0.0424 | -9.1291
-14.5 | -0.9466 | 0.0872 | -0.0503 | -10.8555
-14 | -0.9877 | 0.07513 | -0.0579 | -13.1465
-13.5 | -1.0223 | 0.06361 | -0.0645 | -16.0714
-13 | -1.0547 | 0.05129 | -0.0727 | -20.5635
-12.5 | -1.0857 | 0.04026 | -0.0797 | -26.9672
-12 | -1.11 | 0.02931 | -0.088 | -37.871
-11.5 | -1.074 | 0.01803 | -0.1042 | -59.5674
-11 | -1.0761 | 0.01539 | -0.0937 | -69.922
-10.5 | -1.0546 | 0.01365 | -0.0839 | -77.2601
-10 | -1.0176 | 0.01247 | -0.0753 | -81.6038
-9.5 | -0.9729 | 0.01164 | -0.0675 | -83.5825
-9 | -0.9247 | 0.01094 | -0.0603 | -84.5247
-8.5 | -0.8742 | 0.01035 | -0.0536 | -84.4638
-8 | -0.8227 | 0.00984 | -0.0472 | -83.6077
-7.5 | -0.7705 | 0.00942 | -0.0412 | -81.7941
-7 | -0.7207 | 0.00908 | -0.035 | -79.3722
-6.5 | -0.6633 | 0.00874 | -0.0304 | -75.8924
-6 | -0.6038 | 0.00844 | -0.0264 | -71.5403
-5.5 | -0.5433 | 0.00815 | -0.0229 | -66.6626
-5 | -0.4822 | 0.00789 | -0.0198 | -61.1153
-4.5 | -0.4202 | 0.00765 | -0.017 | -54.9281
-4 | -0.3581 | 0.00745 | -0.0144 | -48.0671
-3.5 | -0.2957 | 0.00728 | -0.0121 | -40.6181
-3 | -0.2333 | 0.0071 | -0.01 | -32.8592
-2.5 | -0.1705 | 0.00693 | -0.008 | -24.6032
-2 | -0.1078 | 0.00679 | -0.0062 | -15.8763
-1.5 | -0.0454 | 0.00667 | -0.0044 | -6.8066
-1 | 0.017 | 0.00655 | -0.0027 | 2.5954
-0.5 | 0.0788 | 0.00638 | -0.0009 | 12.3511
0 | 0.1393 | 0.00622 | 0.001 | 22.3955
1 | 0.2548 | 0.00576 | 0.0059 | 44.2361
1.5 | 0.3114 | 0.00553 | 0.0086 | 56.311
2 | 0.3705 | 0.00544 | 0.0109 | 68.1066
2.5 | 0.4313 | 0.00546 | 0.013 | 78.9927
3 | 0.4926 | 0.00554 | 0.0151 | 88.917
3.5 | 0.5548 | 0.00564 | 0.017 | 98.3688
4 | 0.6161 | 0.00577 | 0.0193 | 106.7764
4.5 | 0.676 | 0.00594 | 0.022 | 113.8047
5 | 0.7366 | 0.00618 | 0.0246 | 119.1909
5.5 | 0.7957 | 0.00646 | 0.0276 | 123.1734
6 | 0.8524 | 0.00678 | 0.0312 | 125.7227
6.5 | 0.9065 | 0.00713 | 0.0354 | 127.1388
7 | 0.9549 | 0.00754 | 0.0407 | 126.6446
7.5 | 0.9956 | 0.00794 | 0.0475 | 125.3904
8.5 | 1.1683 | 0.00971 | 0.0433 | 120.3193
9 | 1.2427 | 0.01088 | 0.0432 | 114.2188
9.5 | 1.3056 | 0.01226 | 0.0448 | 106.4927
10 | 1.3578 | 0.01417 | 0.0469 | 95.8222
10.5 | 1.4154 | 0.01664 | 0.0469 | 85.0601
11 | 1.4428 | 0.01975 | 0.05 | 73.0532
11.5 | 1.4495 | 0.02373 | 0.0542 | 61.083
12 | 1.4524 | 0.02843 | 0.0574 | 51.0869
12.5 | 1.4501 | 0.03381 | 0.0595 | 42.8897
13 | 1.438 | 0.04012 | 0.0608 | 35.8425
13.5 | 1.4214 | 0.04703 | 0.0611 | 30.2233
14 | 1.4011 | 0.05462 | 0.0605 | 25.6518
14.5 | 1.3783 | 0.06272 | 0.0591 | 21.9754
15 | 1.3518 | 0.07146 | 0.0569 | 18.9169
15.5 | 1.3273 | 0.08041 | 0.054 | 16.5067
16 | 1.3007 | 0.08986 | 0.0505 | 14.4747
16.5 | 1.2737 | 0.09968 | 0.0464 | 12.7779
17 | 1.2495 | 0.10963 | 0.0418 | 11.3974

## 89. Re 7M Mach 0.00 (1)
BIGFOIL.COM POLAR EXPORT
Horten 16.00% thick 2.00% camber
Horten 16.00% thick 2.00% camber |  |  |  | Cl Max: | 1.62 | at alpha= | 17.5 | deg
JavaFoil+Calcfoil stall+Eppler ext transition |  |  |  | L/D Max: | 119.195 | at alpha= | 7.5 | deg
Re: | 7000000 |  |  | Cd Min: | 0.00789 | at alpha= | 3 | deg
Mach: | 0 |  |  | Cl=0 at alpha= | -0.80645 | deg
|  |  |  | @ Cl=0.1, Cd= | 0.0085443
|  |  |  | @ Cl=0.4, Cd= | 0.0082936
|  |  |  | @ Cl=0.6, Cd= | 0.0081635
alpha (deg) | Cl | Cd | Cm | Cl/Cd
-20 | -1.161 | 0.11483 | 0.011 | -10.11
-19.5 | -1.175 | 0.10592 | 0.011 | -11.098
-19 | -1.19 | 0.09609 | 0.012 | -12.388
-18.5 | -1.206 | 0.08558 | 0.012 | -14.089
-18 | -1.221 | 0.07521 | 0.012 | -16.232
-17.5 | -1.24 | 0.06283 | 0.012 | -19.729
-17 | -1.261 | 0.05013 | 0.012 | -25.165
-16.5 | -1.283 | 0.03908 | 0.013 | -32.825
-16 | -1.3 | 0.03067 | 0.013 | -42.371
-15.5 | -1.309 | 0.02516 | 0.013 | -52.033
-15 | -1.311 | 0.02155 | 0.013 | -60.833
-14.5 | -1.305 | 0.0191 | 0.013 | -68.322
-14 | -1.293 | 0.01735 | 0.012 | -74.514
-13.5 | -1.276 | 0.01607 | 0.012 | -79.42
-13 | -1.255 | 0.01504 | 0.012 | -83.443
-12.5 | -1.229 | 0.01419 | 0.012 | -86.638
-12 | -1.199 | 0.01352 | 0.012 | -88.736
-11.5 | -1.166 | 0.01291 | 0.011 | -90.347
-11 | -1.129 | 0.0124 | 0.011 | -91.098
-10.5 | -1.089 | 0.01193 | 0.011 | -91.287
-10 | -1.046 | 0.01151 | 0.011 | -90.841
-9.5 | -1 | 0.01005 | 0.01 | -99.471
-9 | -0.952 | 0.01023 | 0.01 | -93.104
-8.5 | -0.902 | 0.00992 | 0.01 | -90.945
-8 | -0.851 | 0.01012 | 0.009 | -84.073
-7.5 | -0.797 | 0.01038 | 0.009 | -76.818
-7 | -0.742 | 0.01009 | 0.009 | -73.566
-6.5 | -0.686 | 0.00986 | 0.008 | -69.593
-6 | -0.629 | 0.01016 | 0.008 | -61.938
-5.5 | -0.571 | 0.00989 | 0.008 | -57.742
-5 | -0.512 | 0.0097 | 0.007 | -52.771
-4.5 | -0.452 | 0.0101 | 0.007 | -44.802
-4 | -0.392 | 0.00988 | 0.007 | -39.692
-3.5 | -0.332 | 0.00973 | 0.006 | -34.089
-3 | -0.271 | 0.00951 | 0.006 | -28.454
-2.5 | -0.209 | 0.00936 | 0.005 | -22.364
-2 | -0.148 | 0.00985 | 0.005 | -15.004
-1.5 | -0.086 | 0.00966 | 0.005 | -8.914
-1 | -0.024 | 0.00899 | 0.004 | -2.699
-0.5 | 0.038 | 0.0088 | 0.004 | 4.277
0 | 0.099 | 0.00855 | 0.004 | 11.636
0.5 | 0.161 | 0.0082 | 0.003 | 19.662
1 | 0.223 | 0.00795 | 0.003 | 28.064
1.5 | 0.285 | 0.0083 | 0.002 | 34.287
2 | 0.346 | 0.00825 | 0.002 | 41.944
2.5 | 0.408 | 0.0083 | 0.001 | 49.138
3 | 0.469 | 0.00789 | 0.001 | 59.464
3.5 | 0.53 | 0.00799 | 0.001 | 66.349
4 | 0.591 | 0.00821 | 0 | 71.961
4.5 | 0.651 | 0.0079 | 0 | 82.444
5 | 0.712 | 0.00817 | -0.001 | 87.106
5.5 | 0.772 | 0.008 | -0.001 | 96.435
6 | 0.831 | 0.0083 | -0.002 | 100.176
6.5 | 0.89 | 0.00822 | -0.002 | 108.265
7 | 0.948 | 0.00845 | -0.002 | 112.133
7.5 | 1.005 | 0.00843 | -0.003 | 119.195
8 | 1.06 | 0.00995 | -0.003 | 106.607
8.5 | 1.114 | 0.01042 | -0.004 | 106.896
9 | 1.166 | 0.01101 | -0.004 | 105.919
9.5 | 1.216 | 0.01162 | -0.005 | 104.656
10 | 1.264 | 0.01228 | -0.005 | 102.913
10.5 | 1.308 | 0.0131 | -0.005 | 99.845
11 | 1.349 | 0.01413 | -0.006 | 95.514
11.5 | 1.388 | 0.01527 | -0.006 | 90.896
12 | 1.423 | 0.01653 | -0.007 | 86.115
12.5 | 1.456 | 0.01806 | -0.007 | 80.655
13 | 1.486 | 0.01984 | -0.007 | 74.894
13.5 | 1.513 | 0.02177 | -0.008 | 69.482
14 | 1.537 | 0.02397 | -0.008 | 64.131
14.5 | 1.558 | 0.02638 | -0.008 | 59.086
15 | 1.577 | 0.02898 | -0.009 | 54.421
15.5 | 1.592 | 0.03188 | -0.009 | 49.935
16 | 1.603 | 0.03495 | -0.01 | 45.877
16.5 | 1.612 | 0.03833 | -0.01 | 42.047
17 | 1.617 | 0.04196 | -0.01 | 38.547
17.5 | 1.62 | 0.04582 | -0.011 | 35.361
18 | 1.62 | 0.05007 | -0.011 | 32.35
18.5 | 1.617 | 0.05447 | -0.011 | 29.683
19 | 1.611 | 0.0592 | -0.012 | 27.21
19.5 | 1.6 | 0.0643 | -0.012 | 24.885
20 | 1.587 | 0.06955 | -0.012 | 22.821

## 90. Re 7M Mach 0.00 (2)
BIGFOIL.COM POLAR EXPORT
Horten 16.00% thick 2.00% camber
Horten 16.00% thick 2.00% camber |  |  |  | Cl Max: | 1.664 | at alpha= | 18.5 | deg
XFOIL ncrit=9 |  |  |  | L/D Max: | 134.767 | at alpha= | 8 | deg
Re: | 7000000 |  |  | Cd Min: | 0.05626 | at alpha= | 20 | deg
Mach: | 0 |  |  | Cl=0 at alpha= | -1.0177 | deg
|  |  |  | @ Cl=0.1, Cd= | 0.005744
|  |  |  | @ Cl=0.4, Cd= | 0.0050204
|  |  |  | @ Cl=0.6, Cd= | 0.0053032
alpha (deg) | Cl | Cd | Cm | Cl/Cd
-20 | -1.7309 | 0.02686 | -0.0537 | -64.4415
-19.5 | -1.7121 | 0.02466 | -0.0516 | -69.4282
-19 | -1.6919 | 0.02268 | -0.0491 | -74.5988
-18.5 | -1.6715 | 0.02085 | -0.0462 | -80.1679
-18 | -1.6471 | 0.01934 | -0.0432 | -85.1655
-17.5 | -1.62 | 0.01806 | -0.0402 | -89.701
-17 | -1.5896 | 0.01702 | -0.0372 | -93.396
-16.5 | -1.5572 | 0.01612 | -0.0342 | -96.6005
-16 | -1.5235 | 0.01531 | -0.0311 | -99.5101
-15.5 | -1.4909 | 0.01448 | -0.0276 | -102.9627
-15 | -1.4572 | 0.01376 | -0.0241 | -105.9012
-14.5 | -1.423 | 0.01317 | -0.0203 | -108.0486
-14 | -1.3929 | 0.01271 | -0.0155 | -109.5909
-13.5 | -1.3421 | 0.0121 | -0.0149 | -110.9174
-13 | -1.291 | 0.01146 | -0.0142 | -112.6527
-12.5 | -1.2087 | 0.01084 | -0.0201 | -111.5037
-12 | -1.0929 | 0.01013 | -0.0332 | -107.8875
-11.5 | -1.0659 | 0.01003 | -0.0272 | -106.2712
-11 | -1.0245 | 0.00978 | -0.0242 | -104.7546
-10.5 | -0.981 | 0.00948 | -0.0216 | -103.481
-10 | -0.9343 | 0.00923 | -0.0196 | -101.2243
-9.5 | -0.8878 | 0.00894 | -0.0175 | -99.3065
-9 | -0.839 | 0.0087 | -0.0159 | -96.4368
-8.5 | -0.79 | 0.00843 | -0.0143 | -93.7129
-8 | -0.7399 | 0.0082 | -0.0128 | -90.2317
-7.5 | -0.6889 | 0.00799 | -0.0116 | -86.2203
-7 | -0.6379 | 0.00777 | -0.0103 | -82.0978
-6.5 | -0.5861 | 0.00757 | -0.0092 | -77.424
-6 | -0.5338 | 0.00739 | -0.0081 | -72.2327
-5.5 | -0.4812 | 0.00722 | -0.0071 | -66.6482
-5 | -0.4282 | 0.00705 | -0.0062 | -60.7376
-4.5 | -0.3749 | 0.00689 | -0.0054 | -54.4122
-4 | -0.3213 | 0.00674 | -0.0046 | -47.6706
-3.5 | -0.2676 | 0.0066 | -0.0038 | -40.5455
-3 | -0.2138 | 0.00649 | -0.003 | -32.943
-2.5 | -0.1598 | 0.00636 | -0.0023 | -25.1258
-2 | -0.1057 | 0.00623 | -0.0016 | -16.9663
-1.5 | -0.0518 | 0.00613 | -0.0009 | -8.4502
-1 | 0.0019 | 0.00603 | -0.0002 | 0.31509
-0.5 | 0.0553 | 0.00588 | 0.0006 | 9.4048
0 | 0.1079 | 0.00572 | 0.0015 | 18.8636
0.5 | 0.1597 | 0.00556 | 0.0026 | 28.723
1 | 0.21 | 0.00535 | 0.004 | 39.2523
1.5 | 0.2609 | 0.00516 | 0.0052 | 50.562
2 | 0.3121 | 0.00503 | 0.0064 | 62.0477
2.5 | 0.3642 | 0.005 | 0.0074 | 72.84
3 | 0.4168 | 0.00503 | 0.0083 | 82.8628
3.5 | 0.47 | 0.00507 | 0.0091 | 92.7022
4 | 0.5228 | 0.00515 | 0.0099 | 101.5146
4.5 | 0.575 | 0.00524 | 0.0109 | 109.7328
5 | 0.6264 | 0.00537 | 0.0119 | 116.648
5.5 | 0.6784 | 0.00556 | 0.0129 | 122.0144
6 | 0.7299 | 0.00576 | 0.0138 | 126.7188
6.5 | 0.7807 | 0.00601 | 0.0149 | 129.9002
7 | 0.8311 | 0.00627 | 0.016 | 132.5518
7.5 | 0.8798 | 0.00657 | 0.0174 | 133.9117
8 | 0.9272 | 0.00688 | 0.0191 | 134.7674
8.5 | 0.9739 | 0.00724 | 0.0208 | 134.5166
9 | 1.0253 | 0.00765 | 0.0213 | 134.0261
9.5 | 1.091 | 0.00816 | 0.0186 | 133.701
10 | 1.1541 | 0.00873 | 0.0164 | 132.1993
10.5 | 1.2182 | 0.00938 | 0.0138 | 129.8721
11 | 1.2764 | 0.00997 | 0.0125 | 128.0241
11.5 | 1.3233 | 0.0106 | 0.0136 | 124.8396
12 | 1.3771 | 0.01128 | 0.0129 | 122.0833
12.5 | 1.4291 | 0.01201 | 0.0125 | 118.9925
13 | 1.4794 | 0.01276 | 0.0122 | 115.9404
13.5 | 1.5149 | 0.01356 | 0.0146 | 111.7183
14 | 1.5314 | 0.01438 | 0.0205 | 106.4951
14.5 | 1.5506 | 0.01552 | 0.0251 | 99.9098
15 | 1.5731 | 0.0169 | 0.0283 | 93.0828
15.5 | 1.595 | 0.0186 | 0.0308 | 85.7527
16 | 1.6141 | 0.02075 | 0.0328 | 77.788
16.5 | 1.6317 | 0.02329 | 0.0342 | 70.0601
17 | 1.6464 | 0.02626 | 0.0352 | 62.6961
17.5 | 1.6548 | 0.02994 | 0.0359 | 55.2705
18 | 1.662 | 0.03392 | 0.0362 | 48.9976
18.5 | 1.664 | 0.03853 | 0.0362 | 43.1871
19 | 1.6561 | 0.04439 | 0.0356 | 37.308
19.5 | 1.6541 | 0.04984 | 0.0348 | 33.1882
20 | 1.645 | 0.05626 | 0.0335 | 29.2392

## 91. Re 7M Mach 0.10 (1)
BIGFOIL.COM POLAR EXPORT
Horten 16.00% thick 2.00% camber
Horten 16.00% thick 2.00% camber |  |  |  | Cl Max: | 1.604 | at alpha= | 17 | deg
JavaFoil+Calcfoil stall+Eppler ext transition |  |  |  | L/D Max: | 111.583 | at alpha= | 7 | deg
Re: | 7000000 |  |  | Cd Min: | 0.00788 | at alpha= | 2.5 | deg
Mach: | 0.1 |  |  | Cl=0 at alpha= | -0.80645 | deg
|  |  |  | @ Cl=0.1, Cd= | 0.00855
|  |  |  | @ Cl=0.4, Cd= | 0.0079494
|  |  |  | @ Cl=0.6, Cd= | 0.0081844
alpha (deg) | Cl | Cd | Cm | Cl/Cd
-20 | -1.116 | 0.12128 | 0.011 | -9.205
-19.5 | -1.133 | 0.1125 | 0.011 | -10.074
-19 | -1.15 | 0.10301 | 0.011 | -11.166
-18.5 | -1.166 | 0.09366 | 0.011 | -12.451
-18 | -1.184 | 0.08248 | 0.012 | -14.353
-17.5 | -1.202 | 0.07125 | 0.012 | -16.867
-17 | -1.223 | 0.05858 | 0.012 | -20.876
-16.5 | -1.247 | 0.04575 | 0.012 | -27.269
-16 | -1.271 | 0.03485 | 0.013 | -36.47
-15.5 | -1.287 | 0.02765 | 0.013 | -46.531
-15 | -1.294 | 0.02292 | 0.013 | -56.482
-14.5 | -1.292 | 0.02009 | 0.013 | -64.31
-14 | -1.283 | 0.01802 | 0.012 | -71.212
-13.5 | -1.269 | 0.01655 | 0.012 | -76.669
-13 | -1.25 | 0.0154 | 0.012 | -81.165
-12.5 | -1.226 | 0.01447 | 0.012 | -84.751
-12 | -1.198 | 0.0137 | 0.012 | -87.463
-11.5 | -1.166 | 0.01308 | 0.011 | -89.155
-11 | -1.13 | 0.01252 | 0.011 | -90.251
-10.5 | -1.091 | 0.01205 | 0.011 | -90.512
-10 | -1.048 | 0.01161 | 0.011 | -90.272
-9.5 | -1.003 | 0.01016 | 0.01 | -98.728
-9 | -0.955 | 0.01035 | 0.01 | -92.321
-8.5 | -0.906 | 0.00999 | 0.01 | -90.676
-8 | -0.854 | 0.0102 | 0.009 | -83.682
-7.5 | -0.8 | 0.01045 | 0.009 | -76.596
-7 | -0.745 | 0.01019 | 0.009 | -73.124
-6.5 | -0.689 | 0.0099 | 0.008 | -69.623
-6 | -0.632 | 0.01021 | 0.008 | -61.907
-5.5 | -0.573 | 0.00996 | 0.008 | -57.553
-5 | -0.514 | 0.00974 | 0.007 | -52.793
-4.5 | -0.454 | 0.01013 | 0.007 | -44.855
-4 | -0.394 | 0.00996 | 0.007 | -39.585
-3.5 | -0.333 | 0.00973 | 0.006 | -34.256
-3 | -0.272 | 0.00961 | 0.006 | -28.285
-2.5 | -0.21 | 0.00946 | 0.005 | -22.234
-2 | -0.149 | 0.00989 | 0.005 | -15.012
-1.5 | -0.087 | 0.00917 | 0.005 | -9.433
-1 | -0.024 | 0.00899 | 0.004 | -2.714
-0.5 | 0.038 | 0.00879 | 0.004 | 4.301
0 | 0.1 | 0.00855 | 0.004 | 11.697
0.5 | 0.162 | 0.0082 | 0.003 | 19.772
1 | 0.224 | 0.008 | 0.003 | 28.02
1.5 | 0.286 | 0.00829 | 0.002 | 34.521
2 | 0.348 | 0.00831 | 0.002 | 41.853
2.5 | 0.41 | 0.00788 | 0.001 | 51.976
3 | 0.471 | 0.00794 | 0.001 | 59.383
3.5 | 0.533 | 0.00807 | 0.001 | 65.991
4 | 0.594 | 0.00821 | 0 | 72.293
4.5 | 0.655 | 0.00795 | 0 | 82.301
5 | 0.715 | 0.00818 | -0.001 | 87.431
5.5 | 0.775 | 0.00803 | -0.001 | 96.563
6 | 0.835 | 0.00835 | -0.002 | 99.987
6.5 | 0.894 | 0.00829 | -0.002 | 107.802
7 | 0.952 | 0.00853 | -0.002 | 111.583
7.5 | 1.009 | 0.00927 | -0.003 | 108.877
8 | 1.065 | 0.00973 | -0.003 | 109.433
8.5 | 1.119 | 0.01052 | -0.004 | 106.306
9 | 1.171 | 0.01113 | -0.004 | 105.206
9.5 | 1.22 | 0.01176 | -0.005 | 103.738
10 | 1.267 | 0.01245 | -0.005 | 101.768
10.5 | 1.311 | 0.01332 | -0.005 | 98.432
11 | 1.352 | 0.01439 | -0.006 | 93.962
11.5 | 1.39 | 0.01554 | -0.006 | 89.426
12 | 1.425 | 0.01695 | -0.007 | 84.066
12.5 | 1.457 | 0.01856 | -0.007 | 78.508
13 | 1.486 | 0.02041 | -0.007 | 72.812
13.5 | 1.512 | 0.02245 | -0.008 | 67.356
14 | 1.535 | 0.02472 | -0.008 | 62.097
14.5 | 1.555 | 0.02725 | -0.009 | 57.068
15 | 1.572 | 0.02998 | -0.009 | 52.455
15.5 | 1.585 | 0.03295 | -0.009 | 48.118
16 | 1.595 | 0.03623 | -0.01 | 44.022
16.5 | 1.601 | 0.03969 | -0.01 | 40.348
17 | 1.604 | 0.04347 | -0.01 | 36.908
17.5 | 1.604 | 0.04761 | -0.011 | 33.694
18 | 1.601 | 0.05199 | -0.011 | 30.799
18.5 | 1.595 | 0.05671 | -0.011 | 28.129
19 | 1.586 | 0.06172 | -0.012 | 25.694
19.5 | 1.572 | 0.06691 | -0.012 | 23.492
20 | 1.555 | 0.0725 | -0.012 | 21.453

## 92. Re 7M Mach 0.10 (2)
BIGFOIL.COM POLAR EXPORT
Horten 16.00% thick 2.00% camber
Horten 16.00% thick 2.00% camber |  |  |  | Cl Max: | 1.6521 | at alpha= | 18 | deg
XFOIL ncrit=9 |  |  |  | L/D Max: | 134.308 | at alpha= | 8 | deg
Re: | 7000000 |  |  | Cd Min: | 0.06069 | at alpha= | 20 | deg
Mach: | 0.1 |  |  | Cl=0 at alpha= | -1.0213 | deg
|  |  |  | @ Cl=0.1, Cd= | 0.0057586
|  |  |  | @ Cl=0.4, Cd= | 0.005029
|  |  |  | @ Cl=0.6, Cd= | 0.0053142
alpha (deg) | Cl | Cd | Cm | Cl/Cd
-12 | -1.0955 | 0.01024 | -0.0356 | -106.9824
-11.5 | -1.0695 | 0.01011 | -0.0292 | -105.7864
-11 | -1.0291 | 0.00989 | -0.0258 | -104.0546
-10.5 | -0.9859 | 0.00956 | -0.023 | -103.1276
-10 | -0.9393 | 0.0093 | -0.0207 | -101
-9.5 | -0.8923 | 0.00901 | -0.0186 | -99.0344
-9 | -0.8434 | 0.00876 | -0.0168 | -96.2785
-8.5 | -0.7942 | 0.00848 | -0.0151 | -93.6557
-8 | -0.7436 | 0.00825 | -0.0136 | -90.1333
-7.5 | -0.6926 | 0.00802 | -0.0122 | -86.3591
-7 | -0.6412 | 0.0078 | -0.0109 | -82.2051
-6.5 | -0.5891 | 0.0076 | -0.0097 | -77.5132
-6 | -0.5364 | 0.00742 | -0.0086 | -72.2911
-5.5 | -0.4834 | 0.00725 | -0.0075 | -66.6759
-5 | -0.4302 | 0.00708 | -0.0066 | -60.7627
-4.5 | -0.3766 | 0.00691 | -0.0056 | -54.5007
-4 | -0.3227 | 0.00676 | -0.0048 | -47.7367
-3.5 | -0.2688 | 0.00662 | -0.004 | -40.6042
-3 | -0.2147 | 0.0065 | -0.0032 | -33.0308
-2.5 | -0.1603 | 0.00638 | -0.0025 | -25.1254
-2 | -0.1059 | 0.00624 | -0.0017 | -16.9712
-1.5 | -0.0516 | 0.00614 | -0.001 | -8.4039
-1 | 0.0023 | 0.00605 | -0.0002 | 0.38017
-0.5 | 0.056 | 0.0059 | 0.0006 | 9.4915
0 | 0.1089 | 0.00573 | 0.0015 | 19.0052
0.5 | 0.1609 | 0.00557 | 0.0026 | 28.8869
1 | 0.2115 | 0.00537 | 0.004 | 39.3855
1.5 | 0.2626 | 0.00517 | 0.0053 | 50.793
2 | 0.3141 | 0.00504 | 0.0065 | 62.3214
2.5 | 0.3665 | 0.00501 | 0.0075 | 73.1537
3 | 0.4193 | 0.00504 | 0.0085 | 83.1944
3.5 | 0.4728 | 0.00509 | 0.0093 | 92.888
4 | 0.5259 | 0.00517 | 0.0101 | 101.7215
4.5 | 0.5784 | 0.00526 | 0.0111 | 109.962
5 | 0.6302 | 0.00539 | 0.0122 | 116.9202
5.5 | 0.6824 | 0.00558 | 0.0132 | 122.2939
6 | 0.7343 | 0.00579 | 0.0142 | 126.8221
6.5 | 0.7853 | 0.00603 | 0.0154 | 130.2322
7 | 0.836 | 0.0063 | 0.0166 | 132.6984
7.5 | 0.8847 | 0.00662 | 0.0181 | 133.6405
8 | 0.9321 | 0.00694 | 0.0198 | 134.3084
8.5 | 0.9788 | 0.0073 | 0.0217 | 134.0822
9 | 1.0317 | 0.00771 | 0.0221 | 133.8132
9.5 | 1.0987 | 0.00823 | 0.0193 | 133.4994
10 | 1.1623 | 0.00884 | 0.017 | 131.4819
10.5 | 1.2267 | 0.00948 | 0.0146 | 129.3987
11 | 1.2847 | 0.01009 | 0.0135 | 127.3241
11.5 | 1.3306 | 0.01075 | 0.0149 | 123.7767
12 | 1.3856 | 0.01145 | 0.0142 | 121.0131
12.5 | 1.4373 | 0.01221 | 0.014 | 117.715
13 | 1.4878 | 0.01299 | 0.0138 | 114.5343
13.5 | 1.5144 | 0.01383 | 0.018 | 109.5011
14 | 1.5315 | 0.01481 | 0.0235 | 103.4099
14.5 | 1.5524 | 0.01606 | 0.0276 | 96.6625
15 | 1.5735 | 0.01767 | 0.0308 | 89.0492
15.5 | 1.5961 | 0.01953 | 0.033 | 81.7256
16 | 1.6125 | 0.02205 | 0.0349 | 73.1293
16.5 | 1.6298 | 0.02479 | 0.0361 | 65.7443
17 | 1.6404 | 0.0283 | 0.037 | 57.9647
17.5 | 1.6478 | 0.03222 | 0.0375 | 51.1421
18 | 1.6521 | 0.03661 | 0.0376 | 45.127
18.5 | 1.6501 | 0.04184 | 0.0373 | 39.4383
19 | 1.6412 | 0.04797 | 0.0366 | 34.213
19.5 | 1.6351 | 0.05405 | 0.0354 | 30.2516
20 | 1.6253 | 0.06069 | 0.0339 | 26.7804

## 93. Re 7M Mach 0.25 (1)
BIGFOIL.COM POLAR EXPORT
Horten 16.00% thick 2.00% camber
Horten 16.00% thick 2.00% camber |  |  |  | Cl Max: | 1.53 | at alpha= | 15 | deg
JavaFoil+Calcfoil stall+Eppler ext transition |  |  |  | L/D Max: | 111.015 | at alpha= | 6.5 | deg
Re: | 7000000 |  |  | Cd Min: | 0.00796 | at alpha= | 5.5 | deg
Mach: | 0.25 |  |  | Cl=0 at alpha= | -0.80469 | deg
|  |  |  | @ Cl=0.1, Cd= | 0.0087641
|  |  |  | @ Cl=0.4, Cd= | 0.0080436
|  |  |  | @ Cl=0.6, Cd= | 0.0080344
alpha (deg) | Cl | Cd | Cm | Cl/Cd
-18 | -0.925 | 0.1188 | 0.01 | -7.79
-17.5 | -0.961 | 0.10916 | 0.01 | -8.804
-17 | -0.994 | 0.09948 | 0.01 | -9.991
-16.5 | -1.025 | 0.08891 | 0.011 | -11.526
-16 | -1.054 | 0.07789 | 0.011 | -13.532
-15.5 | -1.085 | 0.06527 | 0.011 | -16.617
-15 | -1.123 | 0.04903 | 0.012 | -22.907
-14.5 | -1.163 | 0.03406 | 0.012 | -34.154
-14 | -1.19 | 0.02542 | 0.012 | -46.841
-13.5 | -1.202 | 0.02098 | 0.012 | -57.295
-13 | -1.203 | 0.01826 | 0.012 | -65.854
-12.5 | -1.195 | 0.01651 | 0.012 | -72.375
-12 | -1.179 | 0.01522 | 0.012 | -77.446
-11.5 | -1.157 | 0.01429 | 0.012 | -80.947
-11 | -1.129 | 0.01351 | 0.011 | -83.525
-10.5 | -1.095 | 0.01287 | 0.011 | -85.123
-10 | -1.057 | 0.01232 | 0.011 | -85.786
-9.5 | -1.015 | 0.01182 | 0.011 | -85.882
-9 | -0.97 | 0.01137 | 0.01 | -85.267
-8.5 | -0.921 | 0.00992 | 0.01 | -92.889
-8 | -0.871 | 0.01009 | 0.01 | -86.316
-7.5 | -0.817 | 0.01029 | 0.009 | -79.454
-7 | -0.762 | 0.00999 | 0.009 | -76.286
-6.5 | -0.705 | 0.01023 | 0.009 | -68.972
-6 | -0.647 | 0.00998 | 0.008 | -64.841
-5.5 | -0.588 | 0.01028 | 0.008 | -57.208
-5 | -0.528 | 0.01003 | 0.008 | -52.584
-4.5 | -0.466 | 0.0098 | 0.007 | -47.567
-4 | -0.404 | 0.00977 | 0.007 | -41.421
-3.5 | -0.342 | 0.00998 | 0.006 | -34.284
-3 | -0.279 | 0.00982 | 0.006 | -28.427
-2.5 | -0.216 | 0.00914 | 0.006 | -23.633
-2 | -0.153 | 0.00898 | 0.005 | -16.984
-1.5 | -0.089 | 0.00883 | 0.005 | -10.066
-1 | -0.025 | 0.0092 | 0.004 | -2.725
-0.5 | 0.039 | 0.00905 | 0.004 | 4.292
0 | 0.103 | 0.00875 | 0.004 | 11.745
0.5 | 0.167 | 0.00845 | 0.003 | 19.703
1 | 0.23 | 0.00817 | 0.003 | 28.188
1.5 | 0.294 | 0.00813 | 0.002 | 36.159
2 | 0.357 | 0.00801 | 0.002 | 44.614
2.5 | 0.421 | 0.00806 | 0.002 | 52.194
3 | 0.484 | 0.00816 | 0.001 | 59.33
3.5 | 0.547 | 0.00827 | 0.001 | 66.122
4 | 0.61 | 0.00799 | 0 | 76.252
4.5 | 0.672 | 0.0082 | 0 | 81.996
5 | 0.734 | 0.00803 | -0.001 | 91.356
5.5 | 0.796 | 0.00796 | -0.001 | 99.901
6 | 0.856 | 0.00828 | -0.002 | 103.476
6.5 | 0.916 | 0.00826 | -0.002 | 111.015
7 | 0.975 | 0.00904 | -0.002 | 107.899
7.5 | 1.033 | 0.0097 | -0.003 | 106.462
8 | 1.089 | 0.01022 | -0.003 | 106.505
8.5 | 1.142 | 0.01112 | -0.004 | 102.704
9 | 1.194 | 0.01182 | -0.004 | 101.018
9.5 | 1.241 | 0.01266 | -0.005 | 98.075
10 | 1.286 | 0.01362 | -0.005 | 94.414
10.5 | 1.327 | 0.01475 | -0.006 | 89.998
11 | 1.365 | 0.01608 | -0.006 | 84.873
11.5 | 1.399 | 0.01768 | -0.006 | 79.122
12 | 1.43 | 0.01957 | -0.007 | 73.053
12.5 | 1.457 | 0.02163 | -0.007 | 67.356
13 | 1.48 | 0.02398 | -0.007 | 61.71
13.5 | 1.499 | 0.0266 | -0.008 | 56.347
14 | 1.514 | 0.02949 | -0.008 | 51.322
14.5 | 1.524 | 0.03271 | -0.009 | 46.598
15 | 1.53 | 0.03622 | -0.009 | 42.255
15.5 | 1.53 | 0.04006 | -0.009 | 38.187
16 | 1.524 | 0.04426 | -0.01 | 34.435
16.5 | 1.513 | 0.04891 | -0.01 | 30.939
17 | 1.497 | 0.05398 | -0.01 | 27.734
17.5 | 1.476 | 0.05944 | -0.011 | 24.83
18 | 1.449 | 0.06547 | -0.011 | 22.137
18.5 | 1.418 | 0.07198 | -0.011 | 19.7
19 | 1.381 | 0.07929 | -0.011 | 17.418
19.5 | 1.336 | 0.08731 | -0.012 | 15.305
20 | 1.287 | 0.09595 | -0.012 | 13.411

## 94. Re 7M Mach 0.25 (2)
BIGFOIL.COM POLAR EXPORT
Horten 16.00% thick 2.00% camber
Horten 16.00% thick 2.00% camber |  |  |  | Cl Max: | 1.5971 | at alpha= | 16.5 | deg
XFOIL ncrit=9 |  |  |  | L/D Max: | 133.167 | at alpha= | 8 | deg
Re: | 7000000 |  |  | Cd Min: | 0.0869 | at alpha= | 20 | deg
Mach: | 0.25 |  |  | Cl=0 at alpha= | -1.0405 | deg
|  |  |  | @ Cl=0.1, Cd= | 0.0058648
|  |  |  | @ Cl=0.4, Cd= | 0.0050776
|  |  |  | @ Cl=0.6, Cd= | 0.0053873
alpha (deg) | Cl | Cd | Cm | Cl/Cd
-20 | -1.6398 | 0.04949 | -0.069 | -33.134
-19.5 | -1.6572 | 0.04171 | -0.0712 | -39.7315
-19 | -1.6651 | 0.03563 | -0.0715 | -46.7331
-18.5 | -1.6602 | 0.03117 | -0.0703 | -53.2628
-18 | -1.6486 | 0.02765 | -0.068 | -59.6239
-17.5 | -1.631 | 0.02484 | -0.0651 | -65.6602
-17 | -1.6078 | 0.02257 | -0.0618 | -71.2362
-16.5 | -1.5838 | 0.02054 | -0.0579 | -77.1081
-16 | -1.5588 | 0.01873 | -0.0536 | -83.2248
-15.5 | -1.5281 | 0.01733 | -0.0493 | -88.1766
-15 | -1.4938 | 0.01618 | -0.0451 | -92.3239
-14.5 | -1.4569 | 0.01523 | -0.0409 | -95.6599
-14 | -1.4219 | 0.01427 | -0.0362 | -99.6426
-13.5 | -1.3864 | 0.01347 | -0.0312 | -102.925
-13 | -1.3293 | 0.01271 | -0.0302 | -104.5869
-12.5 | -1.2675 | 0.01197 | -0.03 | -105.8897
-12 | -1.1087 | 0.01089 | -0.0493 | -101.809
-11.5 | -1.0833 | 0.01072 | -0.0419 | -101.0541
-11 | -1.0478 | 0.01031 | -0.0365 | -101.6295
-10.5 | -1.0094 | 0.01003 | -0.0316 | -100.6381
-10 | -0.9651 | 0.00969 | -0.0279 | -99.5975
-9.5 | -0.9166 | 0.00937 | -0.0251 | -97.8228
-9 | -0.8674 | 0.00905 | -0.0224 | -95.8453
-8.5 | -0.8163 | 0.00878 | -0.0201 | -92.9727
-8 | -0.7651 | 0.00849 | -0.0179 | -90.1178
-7.5 | -0.7123 | 0.00824 | -0.016 | -86.4442
-7 | -0.6589 | 0.00801 | -0.0143 | -82.2597
-6.5 | -0.6052 | 0.00777 | -0.0126 | -77.8893
-6 | -0.551 | 0.00756 | -0.0111 | -72.8836
-5.5 | -0.4964 | 0.00736 | -0.0097 | -67.4457
-5 | -0.4414 | 0.00718 | -0.0085 | -61.4763
-4.5 | -0.3863 | 0.00702 | -0.0073 | -55.0285
-4 | -0.3305 | 0.00687 | -0.0062 | -48.1077
-3.5 | -0.2746 | 0.00671 | -0.0052 | -40.924
-3 | -0.219 | 0.00657 | -0.0042 | -33.3333
-2.5 | -0.1632 | 0.00645 | -0.0032 | -25.3023
-2 | -0.107 | 0.00634 | -0.0024 | -16.877
-1.5 | -0.051 | 0.00621 | -0.0015 | -8.2126
-1 | 0.0045 | 0.00609 | -0.0006 | 0.73892
-0.5 | 0.0598 | 0.00599 | 0.0004 | 9.9833
0 | 0.1144 | 0.00582 | 0.0014 | 19.6564
0.5 | 0.1678 | 0.00562 | 0.0027 | 29.8577
1 | 0.2202 | 0.00543 | 0.0041 | 40.5525
1.5 | 0.2717 | 0.00524 | 0.0058 | 51.8511
2 | 0.325 | 0.0051 | 0.0071 | 63.7255
2.5 | 0.3792 | 0.00507 | 0.0082 | 74.7929
3 | 0.4338 | 0.00509 | 0.0093 | 85.2259
3.5 | 0.4885 | 0.00517 | 0.0104 | 94.4874
4 | 0.543 | 0.00528 | 0.0115 | 102.8409
4.5 | 0.597 | 0.00538 | 0.0127 | 110.9665
5 | 0.6506 | 0.00551 | 0.0141 | 118.0762
5.5 | 0.7044 | 0.00572 | 0.0153 | 123.1469
6 | 0.7579 | 0.00594 | 0.0166 | 127.5926
6.5 | 0.81 | 0.00622 | 0.0182 | 130.2251
7 | 0.8617 | 0.00651 | 0.0198 | 132.3656
8 | 0.9588 | 0.0072 | 0.0243 | 133.1667
8.5 | 1.0078 | 0.00757 | 0.0264 | 133.1308
9 | 1.069 | 0.00804 | 0.0258 | 132.9602
9.5 | 1.1422 | 0.00874 | 0.0225 | 130.6865
10 | 1.2082 | 0.00939 | 0.0208 | 128.6688
10.5 | 1.2722 | 0.01018 | 0.0193 | 124.9705
11 | 1.3227 | 0.01092 | 0.0207 | 121.1264
11.5 | 1.3735 | 0.0117 | 0.0218 | 117.3932
12 | 1.428 | 0.01257 | 0.0219 | 113.6038
12.5 | 1.4794 | 0.01361 | 0.0221 | 108.6995
13.5 | 1.5178 | 0.01614 | 0.033 | 94.0397
14 | 1.5374 | 0.01802 | 0.0368 | 85.3163
14.5 | 1.555 | 0.02052 | 0.0396 | 75.7797
15 | 1.5755 | 0.02322 | 0.0413 | 67.851
15.5 | 1.5857 | 0.02694 | 0.0427 | 58.8604
16 | 1.5963 | 0.03087 | 0.0436 | 51.7104
16.5 | 1.5971 | 0.03579 | 0.0441 | 44.6242
17 | 1.5948 | 0.04121 | 0.0441 | 38.6993
17.5 | 1.5896 | 0.04714 | 0.0436 | 33.7208
18 | 1.5759 | 0.05417 | 0.0424 | 29.0917
18.5 | 1.5612 | 0.06151 | 0.0409 | 25.3812
19 | 1.543 | 0.06948 | 0.0387 | 22.2078
19.5 | 1.5221 | 0.07803 | 0.0361 | 19.5066
20 | 1.4996 | 0.0869 | 0.033 | 17.2566

## 95. Re 7M Mach 0.50 (1)
BIGFOIL.COM POLAR EXPORT
Horten 16.00% thick 2.00% camber
Horten 16.00% thick 2.00% camber |  |  |  | Cl Max: | 1.311 | at alpha= | 10.5 | deg
JavaFoil+Calcfoil stall+Eppler ext transition |  |  |  | L/D Max: | 95.713 | at alpha= | 6 | deg
Re: | 7000000 |  |  | Cd Min: | 0.00759 | at alpha= | 4 | deg
Mach: | 0.5 |  |  | Cl=0 at alpha= | -0.80282 | deg
|  |  |  | @ Cl=0.1, Cd= | 0.0088254
|  |  |  | @ Cl=0.4, Cd= | 0.0079335
|  |  |  | @ Cl=0.6, Cd= | 0.0076831
alpha (deg) | Cl | Cd | Cm | Cl/Cd
-20 | -1.066 | 0.14548 | 0.011 | -7.328
-19.5 | -1.039 | 0.14932 | 0.011 | -6.961
-19 | -1.011 | 0.13934 | 0.01 | -7.259
-18.5 | -0.986 | 0.12921 | 0.01 | -7.627
-18 | -0.956 | 0.13369 | 0.01 | -7.154
-17.5 | -0.932 | 0.12159 | 0.01 | -7.663
-17 | -0.901 | 0.12936 | 0.01 | -6.968
-16.5 | -0.877 | 0.11494 | 0.01 | -7.627
-16 | -0.847 | 0.11993 | 0.009 | -7.063
-15.5 | -0.822 | 0.10683 | 0.009 | -7.696
-15 | -0.798 | 0.10359 | 0.01 | -7.702
-14.5 | -0.767 | 0.0992 | 0.009 | -7.731
-14 | -0.737 | 0.10137 | 0.008 | -7.273
-13.5 | -0.716 | 0.08774 | 0.009 | -8.158
-13 | -0.68 | 0.09403 | 0.008 | -7.237
-12.5 | -0.669 | 0.07344 | 0.009 | -9.107
-12 | -0.632 | 0.07776 | 0.008 | -8.134
-11.5 | -0.598 | 0.08145 | 0.007 | -7.344
-11 | -0.6 | 0.05277 | 0.01 | -11.378
-10.5 | -0.565 | 0.05533 | 0.009 | -10.205
-10 | -0.52 | 0.06751 | 0.007 | -7.703
-9.5 | -0.772 | 0.02808 | 0.011 | -27.484
-9 | -0.906 | 0.01589 | 0.011 | -57.032
-8.5 | -0.92 | 0.01396 | 0.011 | -65.881
-8 | -0.902 | 0.01286 | 0.011 | -70.13
-7.5 | -0.865 | 0.01206 | 0.01 | -71.719
-7 | -0.819 | 0.0114 | 0.01 | -71.856
-6.5 | -0.766 | 0.01084 | 0.01 | -70.673
-6 | -0.709 | 0.00987 | 0.009 | -71.798
-5.5 | -0.647 | 0.0095 | 0.009 | -68.09
-5 | -0.583 | 0.00968 | 0.008 | -60.202
-4.5 | -0.517 | 0.0099 | 0.008 | -52.227
-4 | -0.449 | 0.00959 | 0.008 | -46.861
-3.5 | -0.381 | 0.0094 | 0.007 | -40.499
-3 | -0.311 | 0.00967 | 0.007 | -32.168
-2.5 | -0.241 | 0.00948 | 0.006 | -25.41
-2 | -0.17 | 0.00931 | 0.006 | -18.272
-1.5 | -0.099 | 0.0097 | 0.005 | -10.229
-1 | -0.028 | 0.00911 | 0.005 | -3.072
-0.5 | 0.043 | 0.00896 | 0.005 | 4.838
0 | 0.115 | 0.00879 | 0.004 | 13.05
0.5 | 0.186 | 0.00847 | 0.004 | 21.94
1 | 0.257 | 0.00852 | 0.003 | 30.147
1.5 | 0.328 | 0.00794 | 0.003 | 41.282
2 | 0.398 | 0.00794 | 0.002 | 50.184
2.5 | 0.469 | 0.00771 | 0.002 | 60.829
3 | 0.539 | 0.00784 | 0.001 | 68.7
3.5 | 0.609 | 0.00766 | 0.001 | 79.43
4 | 0.678 | 0.00759 | 0 | 89.336
4.5 | 0.746 | 0.00784 | 0 | 95.171
5 | 0.814 | 0.00895 | -0.001 | 90.961
5.5 | 0.88 | 0.00933 | -0.001 | 94.286
6 | 0.945 | 0.00987 | -0.002 | 95.713
6.5 | 1.007 | 0.01054 | -0.002 | 95.539
7 | 1.066 | 0.01133 | -0.003 | 94.108
7.5 | 1.121 | 0.01235 | -0.003 | 90.741
8 | 1.17 | 0.01367 | -0.004 | 85.645
8.5 | 1.215 | 0.01533 | -0.004 | 79.211
9 | 1.252 | 0.01766 | -0.005 | 70.909
9.5 | 1.283 | 0.02023 | -0.005 | 63.386
10 | 1.304 | 0.02358 | -0.005 | 55.285
10.5 | 1.311 | 0.02734 | -0.006 | 47.957
11 | 1.3 | 0.03206 | -0.006 | 40.555
11.5 | 1.249 | 0.03814 | -0.007 | 32.75
12 | 1.082 | 0.04794 | -0.007 | 22.565
12.5 | 0.816 | 0.0578 | -0.007 | 14.123
13 | 0.849 | 0.05723 | -0.008 | 14.832
13.5 | 0.871 | 0.06465 | -0.008 | 13.473
14 | 0.892 | 0.07241 | -0.008 | 12.321
14.5 | 0.918 | 0.07704 | -0.008 | 11.911
15 | 0.942 | 0.08283 | -0.009 | 11.366
15.5 | 0.96 | 0.0917 | -0.009 | 10.469

## 96. Re 7M Mach 0.50 (2)
BIGFOIL.COM POLAR EXPORT
Horten 16.00% thick 2.00% camber
Horten 16.00% thick 2.00% camber |  |  |  | Cl Max: | 1.4762 | at alpha= | 12 | deg
XFOIL ncrit=9 |  |  |  | L/D Max: | 129.971 | at alpha= | 6.5 | deg
Re: | 7000000 |  |  | Cd Min: | 0.15857 | at alpha= | -17.5 | deg
Mach: | 0.5 |  |  | Cl=0 at alpha= | -1.1339 | deg
|  |  |  | @ Cl=0.1, Cd= | 0.0062483
|  |  |  | @ Cl=0.4, Cd= | 0.0054115
|  |  |  | @ Cl=0.6, Cd= | 0.0056594
alpha (deg) | Cl | Cd | Cm | Cl/Cd
-17.5 | -0.8003 | 0.15857 | -0.0035 | -5.047
-17 | -0.8167 | 0.14631 | -0.0117 | -5.582
-16.5 | -0.8385 | 0.13396 | -0.02 | -6.2593
-16 | -0.8658 | 0.12138 | -0.0284 | -7.133
-15.5 | -0.8971 | 0.10902 | -0.0367 | -8.2288
-15 | -0.9313 | 0.09694 | -0.0447 | -9.607
-14.5 | -0.9666 | 0.08521 | -0.0521 | -11.3437
-14 | -1.0042 | 0.07355 | -0.0592 | -13.6533
-13.5 | -1.0383 | 0.06196 | -0.0659 | -16.7576
-13 | -1.0742 | 0.04927 | -0.0747 | -21.8023
-12.5 | -1.1008 | 0.0374 | -0.0845 | -29.4332
-11.5 | -1.0938 | 0.01742 | -0.1031 | -62.7899
-11 | -1.0933 | 0.01481 | -0.0925 | -73.8217
-10.5 | -1.0696 | 0.01315 | -0.0826 | -81.3384
-10 | -1.0305 | 0.01204 | -0.0739 | -85.5897
-9.5 | -0.9841 | 0.01125 | -0.0662 | -87.4756
-9 | -0.934 | 0.01064 | -0.0591 | -87.782
-8.5 | -0.8837 | 0.01006 | -0.0523 | -87.8429
-8 | -0.8311 | 0.0096 | -0.046 | -86.5729
-7.5 | -0.7798 | 0.00918 | -0.0398 | -84.9455
-7 | -0.728 | 0.00886 | -0.0339 | -82.167
-6.5 | -0.6684 | 0.00854 | -0.0296 | -78.267
-6 | -0.608 | 0.00824 | -0.0258 | -73.7864
-5.5 | -0.547 | 0.00796 | -0.0224 | -68.7186
-5 | -0.4856 | 0.00772 | -0.0192 | -62.9016
-4.5 | -0.4235 | 0.0075 | -0.0165 | -56.4667
-4 | -0.361 | 0.00728 | -0.0139 | -49.5879
-3.5 | -0.2981 | 0.0071 | -0.0117 | -41.9859
-3 | -0.2349 | 0.00695 | -0.0097 | -33.7986
-2.5 | -0.1726 | 0.00679 | -0.0077 | -25.4197
-2 | -0.1091 | 0.00666 | -0.006 | -16.3814
-1.5 | -0.0462 | 0.00651 | -0.0042 | -7.0968
-1 | 0.0169 | 0.00642 | -0.0026 | 2.6324
-0.5 | 0.0787 | 0.0063 | -0.0009 | 12.4921
0 | 0.1405 | 0.00615 | 0.0008 | 22.8455
0.5 | 0.2007 | 0.00597 | 0.0028 | 33.6181
1.5 | 0.3151 | 0.00555 | 0.0079 | 56.7748
2 | 0.3741 | 0.00542 | 0.0103 | 69.0221
2.5 | 0.4353 | 0.0054 | 0.0123 | 80.6111
3 | 0.4963 | 0.00544 | 0.0144 | 91.2316
3.5 | 0.5581 | 0.00555 | 0.0164 | 100.5586
4 | 0.6194 | 0.00571 | 0.0187 | 108.4764
4.5 | 0.679 | 0.00586 | 0.0214 | 115.8703
5 | 0.7391 | 0.00607 | 0.0241 | 121.7628
5.5 | 0.7987 | 0.00635 | 0.027 | 125.7795
6 | 0.8565 | 0.00666 | 0.0304 | 128.6036
6.5 | 0.9111 | 0.00701 | 0.0345 | 129.9715
7 | 0.9594 | 0.00743 | 0.0399 | 129.1252
7.5 | 0.9967 | 0.00781 | 0.0474 | 127.6184
8 | 1.0595 | 0.00842 | 0.0499 | 125.8314
8.5 | 1.1573 | 0.00944 | 0.0456 | 122.5953
9 | 1.2401 | 0.01049 | 0.0442 | 118.2173
9.5 | 1.3082 | 0.01189 | 0.0449 | 110.0252
10 | 1.3595 | 0.01352 | 0.0479 | 100.5547
10.5 | 1.4164 | 0.01591 | 0.0482 | 89.0258
11 | 1.459 | 0.01892 | 0.0494 | 77.1142
11.5 | 1.4675 | 0.02266 | 0.054 | 64.7617
12 | 1.4762 | 0.02692 | 0.0574 | 54.8366
12.5 | 1.4738 | 0.03223 | 0.0598 | 45.7276
13 | 1.4639 | 0.03831 | 0.0613 | 38.212
13.5 | 1.4489 | 0.04503 | 0.0619 | 32.1763
14 | 1.4298 | 0.05242 | 0.0616 | 27.2758
14.5 | 1.4055 | 0.06055 | 0.0603 | 23.2122
15 | 1.3826 | 0.06891 | 0.0584 | 20.0639
15.5 | 1.3549 | 0.07801 | 0.0556 | 17.3683
16 | 1.3296 | 0.0872 | 0.0524 | 15.2477
16.5 | 1.3028 | 0.0969 | 0.0484 | 13.4448
17 | 1.2774 | 0.10684 | 0.0439 | 11.9562

## 97. Re 8M Mach 0.00 (1)
BIGFOIL.COM POLAR EXPORT
Horten 16.00% thick 2.00% camber
Horten 16.00% thick 2.00% camber |  |  |  | Cl Max: | 1.622 | at alpha= | 17.5 | deg
JavaFoil+Calcfoil stall+Eppler ext transition |  |  |  | L/D Max: | 119.871 | at alpha= | 7.5 | deg
Re: | 8000000 |  |  | Cd Min: | 0.00785 | at alpha= | 3 | deg
Mach: | 0 |  |  | Cl=0 at alpha= | -0.80645 | deg
|  |  |  | @ Cl=0.1, Cd= | 0.0085263
|  |  |  | @ Cl=0.4, Cd= | 0.0082777
|  |  |  | @ Cl=0.6, Cd= | 0.0081836
alpha (deg) | Cl | Cd | Cm | Cl/Cd
-20 | -1.163 | 0.11268 | 0.011 | -10.321
-19.5 | -1.179 | 0.10287 | 0.012 | -11.46
-19 | -1.195 | 0.09276 | 0.012 | -12.878
-18.5 | -1.21 | 0.08268 | 0.012 | -14.632
-18 | -1.227 | 0.07112 | 0.012 | -17.257
-17.5 | -1.248 | 0.05857 | 0.012 | -21.305
-17 | -1.269 | 0.04694 | 0.012 | -27.03
-16.5 | -1.291 | 0.03618 | 0.013 | -35.674
-16 | -1.305 | 0.02909 | 0.013 | -44.855
-15.5 | -1.313 | 0.02414 | 0.013 | -54.41
-15 | -1.314 | 0.02084 | 0.013 | -63.057
-14.5 | -1.307 | 0.01856 | 0.013 | -70.456
-14 | -1.295 | 0.01691 | 0.012 | -76.575
-13.5 | -1.278 | 0.01571 | 0.012 | -81.319
-13 | -1.256 | 0.01471 | 0.012 | -85.393
-12.5 | -1.23 | 0.01392 | 0.012 | -88.391
-12 | -1.2 | 0.01325 | 0.012 | -90.617
-11.5 | -1.167 | 0.01266 | 0.011 | -92.185
-11 | -1.13 | 0.01217 | 0.011 | -92.816
-10.5 | -1.09 | 0.01172 | 0.011 | -92.981
-10 | -1.046 | 0.01131 | 0.011 | -92.524
-9.5 | -1 | 0.00987 | 0.01 | -101.348
-9 | -0.952 | 0.01004 | 0.01 | -94.89
-8.5 | -0.903 | 0.01026 | 0.01 | -88.011
-8 | -0.851 | 0.00994 | 0.009 | -85.637
-7.5 | -0.797 | 0.01018 | 0.009 | -78.354
-7 | -0.742 | 0.00993 | 0.009 | -74.78
-6.5 | -0.686 | 0.01026 | 0.008 | -66.87
-6 | -0.629 | 0.00997 | 0.008 | -63.104
-5.5 | -0.571 | 0.00976 | 0.008 | -58.519
-5 | -0.512 | 0.01019 | 0.007 | -50.218
-4.5 | -0.452 | 0.00993 | 0.007 | -45.564
-4 | -0.392 | 0.00979 | 0.007 | -40.051
-3.5 | -0.332 | 0.00958 | 0.006 | -34.627
-3 | -0.271 | 0.0094 | 0.006 | -28.781
-2.5 | -0.209 | 0.00983 | 0.005 | -21.291
-2 | -0.148 | 0.00971 | 0.005 | -15.224
-1.5 | -0.086 | 0.00953 | 0.005 | -9.032
-1 | -0.024 | 0.00943 | 0.004 | -2.574
-0.5 | 0.038 | 0.00872 | 0.004 | 4.317
0 | 0.099 | 0.00853 | 0.004 | 11.657
0.5 | 0.161 | 0.0083 | 0.003 | 19.434
1 | 0.223 | 0.00844 | 0.003 | 26.415
1.5 | 0.285 | 0.00834 | 0.002 | 34.125
2 | 0.346 | 0.00833 | 0.002 | 41.557
2.5 | 0.408 | 0.00827 | 0.001 | 49.299
3 | 0.469 | 0.00785 | 0.001 | 59.712
3.5 | 0.53 | 0.00797 | 0.001 | 66.525
4 | 0.591 | 0.00816 | 0 | 72.456
4.5 | 0.652 | 0.00832 | 0 | 78.303
5 | 0.712 | 0.00813 | -0.001 | 87.534
5.5 | 0.772 | 0.00842 | -0.001 | 91.685
6 | 0.831 | 0.00824 | -0.002 | 100.92
6.5 | 0.89 | 0.00843 | -0.002 | 105.509
7 | 0.948 | 0.00838 | -0.002 | 113.056
7.5 | 1.005 | 0.00838 | -0.003 | 119.871
8 | 1.061 | 0.00989 | -0.003 | 107.18
8.5 | 1.115 | 0.01035 | -0.004 | 107.664
9 | 1.167 | 0.01092 | -0.004 | 106.853
9.5 | 1.217 | 0.0115 | -0.005 | 105.819
10 | 1.264 | 0.01213 | -0.005 | 104.198
10.5 | 1.309 | 0.01291 | -0.005 | 101.41
11 | 1.351 | 0.01388 | -0.006 | 97.352
11.5 | 1.39 | 0.01494 | -0.006 | 93.007
12 | 1.425 | 0.01616 | -0.007 | 88.209
12.5 | 1.459 | 0.01762 | -0.007 | 82.763
13 | 1.489 | 0.01931 | -0.007 | 77.077
13.5 | 1.515 | 0.02119 | -0.008 | 71.5
14 | 1.54 | 0.02331 | -0.008 | 66.05
14.5 | 1.561 | 0.02563 | -0.009 | 60.904
15 | 1.58 | 0.02819 | -0.009 | 56.046
15.5 | 1.595 | 0.03098 | -0.009 | 51.467
16 | 1.606 | 0.034 | -0.01 | 47.232
16.5 | 1.614 | 0.03733 | -0.01 | 43.251
17 | 1.62 | 0.04082 | -0.01 | 39.682
17.5 | 1.622 | 0.04471 | -0.011 | 36.289
18 | 1.622 | 0.04881 | -0.011 | 33.236
18.5 | 1.619 | 0.05314 | -0.011 | 30.47
19 | 1.613 | 0.05781 | -0.012 | 27.906
19.5 | 1.603 | 0.06271 | -0.012 | 25.556
20 | 1.589 | 0.06803 | -0.012 | 23.364

## 98. Re 8M Mach 0.00 (2)
BIGFOIL.COM POLAR EXPORT
Horten 16.00% thick 2.00% camber
Horten 16.00% thick 2.00% camber |  |  |  | Cl Max: | 1.6785 | at alpha= | 18.5 | deg
XFOIL ncrit=9 |  |  |  | L/D Max: | 136.625 | at alpha= | 8.5 | deg
Re: | 8000000 |  |  | Cd Min: | 0.05411 | at alpha= | 20 | deg
Mach: | 0 |  |  | Cl=0 at alpha= | -1.0167 | deg
|  |  |  | @ Cl=0.1, Cd= | 0.0057296
|  |  |  | @ Cl=0.4, Cd= | 0.0049873
|  |  |  | @ Cl=0.6, Cd= | 0.0052843
alpha (deg) | Cl | Cd | Cm | Cl/Cd
-20 | -1.7494 | 0.02558 | -0.0527 | -68.3894
-19.5 | -1.7303 | 0.02349 | -0.0504 | -73.6611
-19 | -1.7063 | 0.02182 | -0.048 | -78.1989
-18.5 | -1.6821 | 0.02025 | -0.0452 | -83.0667
-18 | -1.6581 | 0.01877 | -0.0421 | -88.3378
-17.5 | -1.6317 | 0.01749 | -0.0388 | -93.2933
-17 | -1.6016 | 0.01645 | -0.0357 | -97.3617
-16.5 | -1.5689 | 0.01558 | -0.0326 | -100.6996
-16 | -1.5343 | 0.01484 | -0.0296 | -103.3895
-15.5 | -1.4994 | 0.01415 | -0.0263 | -105.9647
-15 | -1.4661 | 0.01343 | -0.0227 | -109.166
-14.5 | -1.4336 | 0.01283 | -0.0185 | -111.7381
-14 | -1.3972 | 0.01233 | -0.0149 | -113.3171
-13.5 | -1.335 | 0.01176 | -0.0166 | -113.5204
-13 | -1.2854 | 0.01113 | -0.0157 | -115.4897
-12.5 | -1.1548 | 0.01028 | -0.0319 | -112.3346
-12 | -1.1085 | 0.01008 | -0.0301 | -109.9702
-11.5 | -1.0737 | 0.00986 | -0.0257 | -108.8945
-11 | -1.0303 | 0.00962 | -0.0231 | -107.0998
-10.5 | -0.9861 | 0.00931 | -0.0207 | -105.9184
-10 | -0.9393 | 0.00904 | -0.0187 | -103.9049
-9.5 | -0.8916 | 0.00879 | -0.0168 | -101.4334
-9 | -0.843 | 0.00853 | -0.0151 | -98.8277
-8.5 | -0.7935 | 0.00828 | -0.0136 | -95.8333
-8 | -0.7428 | 0.00807 | -0.0123 | -92.0446
-7.5 | -0.6921 | 0.00784 | -0.011 | -88.2781
-7 | -0.6406 | 0.00763 | -0.0098 | -83.9581
-6.5 | -0.5884 | 0.00745 | -0.0087 | -78.9799
-6 | -0.5357 | 0.00727 | -0.0078 | -73.6864
-5.5 | -0.4828 | 0.00709 | -0.0068 | -68.0959
-5 | -0.4296 | 0.00693 | -0.006 | -61.9913
-4.5 | -0.3763 | 0.00679 | -0.0051 | -55.4197
-4 | -0.3226 | 0.00665 | -0.0043 | -48.5113
-3.5 | -0.2686 | 0.0065 | -0.0036 | -41.3231
-3 | -0.2147 | 0.00637 | -0.0029 | -33.7049
-2.5 | -0.1606 | 0.00626 | -0.0022 | -25.655
-2 | -0.1062 | 0.00617 | -0.0015 | -17.2123
-1.5 | -0.0521 | 0.00605 | -0.0008 | -8.6116
-1 | 0.0018 | 0.00593 | -0.0001 | 0.30354
-0.5 | 0.0555 | 0.00583 | 0.0006 | 9.5197
0 | 0.1087 | 0.00571 | 0.0014 | 19.0368
0.5 | 0.1611 | 0.00554 | 0.0024 | 29.0794
1.5 | 0.2633 | 0.0052 | 0.0047 | 50.6346
2 | 0.3144 | 0.00506 | 0.0059 | 62.1344
2.5 | 0.3666 | 0.005 | 0.0069 | 73.32
3 | 0.4191 | 0.00498 | 0.0078 | 84.1566
3.5 | 0.4719 | 0.00504 | 0.0087 | 93.631
4 | 0.5244 | 0.00512 | 0.0096 | 102.4219
4.5 | 0.5766 | 0.00523 | 0.0105 | 110.2486
5 | 0.6283 | 0.00535 | 0.0115 | 117.4393
5.5 | 0.68 | 0.00552 | 0.0125 | 123.1884
6 | 0.7319 | 0.00572 | 0.0134 | 127.9545
6.5 | 0.7826 | 0.00596 | 0.0145 | 131.3087
7 | 0.8322 | 0.00622 | 0.0158 | 133.7942
7.5 | 0.8808 | 0.00651 | 0.0172 | 135.2995
8 | 0.9286 | 0.00681 | 0.0188 | 136.3583
8.5 | 0.9755 | 0.00714 | 0.0205 | 136.6246
9 | 1.0242 | 0.0075 | 0.0217 | 136.56
9.5 | 1.0839 | 0.00799 | 0.0203 | 135.6571
10 | 1.1498 | 0.00859 | 0.0174 | 133.8533
10.5 | 1.2144 | 0.00914 | 0.0148 | 132.8665
11 | 1.2754 | 0.00973 | 0.0129 | 131.0791
11.5 | 1.3264 | 0.01037 | 0.0131 | 127.9074
12 | 1.3749 | 0.01102 | 0.0136 | 124.7641
12.5 | 1.427 | 0.01174 | 0.0132 | 121.5503
13 | 1.4778 | 0.01244 | 0.0129 | 118.7942
13.5 | 1.526 | 0.01322 | 0.0129 | 115.4312
14 | 1.5403 | 0.01408 | 0.0192 | 109.3963
14.5 | 1.5604 | 0.01508 | 0.0239 | 103.4748
15 | 1.5825 | 0.01639 | 0.0274 | 96.5528
15.5 | 1.6061 | 0.01791 | 0.0299 | 89.6762
16 | 1.6251 | 0.01998 | 0.0321 | 81.3363
16.5 | 1.6439 | 0.02235 | 0.0337 | 73.5526
17 | 1.657 | 0.02538 | 0.0349 | 65.2876
17.5 | 1.6715 | 0.02849 | 0.0356 | 58.6697
18 | 1.6772 | 0.03251 | 0.036 | 51.5903
18.5 | 1.6785 | 0.03713 | 0.0361 | 45.206
19 | 1.6781 | 0.04216 | 0.0358 | 39.8031
19.5 | 1.6737 | 0.04778 | 0.035 | 35.0293
20 | 1.6644 | 0.05411 | 0.0338 | 30.7596

## 99. Re 8M Mach 0.10 (1)
BIGFOIL.COM POLAR EXPORT
Horten 16.00% thick 2.00% camber
Horten 16.00% thick 2.00% camber |  |  |  | Cl Max: | 1.607 | at alpha= | 17 | deg
JavaFoil+Calcfoil stall+Eppler ext transition |  |  |  | L/D Max: | 119.485 | at alpha= | 7.5 | deg
Re: | 8000000 |  |  | Cd Min: | 0.00792 | at alpha= | 4.5 | deg
Mach: | 0.1 |  |  | Cl=0 at alpha= | -0.80645 | deg
|  |  |  | @ Cl=0.1, Cd= | 0.00863
|  |  |  | @ Cl=0.4, Cd= | 0.0083268
|  |  |  | @ Cl=0.6, Cd= | 0.0081274
alpha (deg) | Cl | Cd | Cm | Cl/Cd
-20 | -1.118 | 0.11935 | 0.011 | -9.368
-19.5 | -1.135 | 0.11039 | 0.011 | -10.286
-19 | -1.154 | 0.10007 | 0.011 | -11.527
-18.5 | -1.17 | 0.0905 | 0.012 | -12.93
-18 | -1.188 | 0.07964 | 0.012 | -14.917
-17.5 | -1.209 | 0.06725 | 0.012 | -17.97
-17 | -1.232 | 0.05438 | 0.012 | -22.648
-16.5 | -1.256 | 0.04213 | 0.012 | -29.824
-16 | -1.277 | 0.03284 | 0.013 | -38.883
-15.5 | -1.291 | 0.02639 | 0.013 | -48.932
-15 | -1.297 | 0.02224 | 0.013 | -58.323
-14.5 | -1.295 | 0.01938 | 0.013 | -66.82
-14 | -1.286 | 0.01754 | 0.013 | -73.291
-13.5 | -1.271 | 0.01615 | 0.012 | -78.674
-13 | -1.251 | 0.01506 | 0.012 | -83.11
-12.5 | -1.227 | 0.01419 | 0.012 | -86.497
-12 | -1.199 | 0.01346 | 0.012 | -89.059
-11.5 | -1.167 | 0.01282 | 0.011 | -90.998
-11 | -1.131 | 0.01229 | 0.011 | -91.973
-10.5 | -1.091 | 0.01183 | 0.011 | -92.233
-10 | -1.048 | 0.0114 | 0.011 | -91.945
-9.5 | -1.003 | 0.00997 | 0.01 | -100.606
-9 | -0.955 | 0.01015 | 0.01 | -94.115
-8.5 | -0.906 | 0.01032 | 0.01 | -87.768
-8 | -0.854 | 0.01002 | 0.009 | -85.261
-7.5 | -0.8 | 0.01031 | 0.009 | -77.651
-7 | -0.745 | 0.01 | 0.009 | -74.557
-6.5 | -0.689 | 0.00974 | 0.008 | -70.746
-6 | -0.632 | 0.01005 | 0.008 | -62.862
-5.5 | -0.574 | 0.00983 | 0.008 | -58.34
-5 | -0.514 | 0.0102 | 0.007 | -50.435
-4.5 | -0.454 | 0.01004 | 0.007 | -45.277
-4 | -0.394 | 0.00979 | 0.007 | -40.235
-3.5 | -0.333 | 0.00957 | 0.006 | -34.806
-3 | -0.272 | 0.00947 | 0.006 | -28.719
-2.5 | -0.21 | 0.00933 | 0.005 | -22.557
-2 | -0.149 | 0.00975 | 0.005 | -15.236
-1.5 | -0.087 | 0.00957 | 0.005 | -9.037
-1 | -0.024 | 0.00893 | 0.004 | -2.733
-0.5 | 0.038 | 0.00876 | 0.004 | 4.316
0 | 0.1 | 0.00863 | 0.004 | 11.58
0.5 | 0.162 | 0.0084 | 0.003 | 19.307
1 | 0.224 | 0.00811 | 0.003 | 27.628
1.5 | 0.286 | 0.00841 | 0.002 | 34.012
2 | 0.348 | 0.00831 | 0.002 | 41.849
2.5 | 0.41 | 0.00833 | 0.001 | 49.192
3 | 0.471 | 0.00793 | 0.001 | 59.411
3.5 | 0.533 | 0.00802 | 0.001 | 66.388
4 | 0.594 | 0.00815 | 0 | 72.818
4.5 | 0.655 | 0.00792 | 0 | 82.622
5 | 0.715 | 0.00816 | -0.001 | 87.637
5.5 | 0.775 | 0.00797 | -0.001 | 97.28
6 | 0.835 | 0.00829 | -0.002 | 100.782
6.5 | 0.894 | 0.00823 | -0.002 | 108.666
7 | 0.952 | 0.00848 | -0.002 | 112.335
7.5 | 1.009 | 0.00845 | -0.003 | 119.485
8 | 1.065 | 0.00998 | -0.003 | 106.758
8.5 | 1.119 | 0.01045 | -0.004 | 107.063
9 | 1.171 | 0.01104 | -0.004 | 106.14
9.5 | 1.221 | 0.01164 | -0.005 | 104.89
10 | 1.268 | 0.0123 | -0.005 | 103.109
10.5 | 1.313 | 0.01312 | -0.005 | 100.001
11 | 1.354 | 0.01414 | -0.006 | 95.791
11.5 | 1.392 | 0.01521 | -0.006 | 91.53
12 | 1.427 | 0.01655 | -0.007 | 86.216
12.5 | 1.46 | 0.01809 | -0.007 | 80.662
13 | 1.489 | 0.01987 | -0.007 | 74.917
13.5 | 1.514 | 0.02186 | -0.008 | 69.288
14 | 1.537 | 0.02405 | -0.008 | 63.929
14.5 | 1.558 | 0.0265 | -0.009 | 58.788
15 | 1.575 | 0.02912 | -0.009 | 54.09
15.5 | 1.588 | 0.03209 | -0.009 | 49.476
16 | 1.597 | 0.03526 | -0.01 | 45.296
16.5 | 1.604 | 0.03867 | -0.01 | 41.471
17 | 1.607 | 0.0424 | -0.01 | 37.897
17.5 | 1.607 | 0.0464 | -0.011 | 34.63
18 | 1.604 | 0.05072 | -0.011 | 31.616
18.5 | 1.598 | 0.05525 | -0.011 | 28.917
19 | 1.588 | 0.06018 | -0.012 | 26.394
19.5 | 1.574 | 0.06528 | -0.012 | 24.115
20 | 1.557 | 0.07094 | -0.012 | 21.954

## 100. Re 8M Mach 0.10 (2)
BIGFOIL.COM POLAR EXPORT
Horten 16.00% thick 2.00% camber
Horten 16.00% thick 2.00% camber |  |  |  | Cl Max: | 1.6676 | at alpha= | 18 | deg
XFOIL ncrit=9 |  |  |  | L/D Max: | 136.616 | at alpha= | 8.5 | deg
Re: | 8000000 |  |  | Cd Min: | 0.05894 | at alpha= | 20 | deg
Mach: | 0.1 |  |  | Cl=0 at alpha= | -1.0203 | deg
|  |  |  | @ Cl=0.1, Cd= | 0.0057499
|  |  |  | @ Cl=0.4, Cd= | 0.0049982
|  |  |  | @ Cl=0.6, Cd= | 0.0052898
alpha (deg) | Cl | Cd | Cm | Cl/Cd
-20 | -1.7475 | 0.02745 | -0.0568 | -63.6612
-19.5 | -1.7311 | 0.02497 | -0.0545 | -69.3272
-19 | -1.7098 | 0.02297 | -0.052 | -74.4362
-18.5 | -1.6857 | 0.02127 | -0.0493 | -79.2525
-18 | -1.6603 | 0.01974 | -0.0463 | -84.1084
-17.5 | -1.6352 | 0.01828 | -0.0429 | -89.453
-17 | -1.6071 | 0.01705 | -0.0395 | -94.2581
-16.5 | -1.5752 | 0.01606 | -0.0362 | -98.0822
-16 | -1.5414 | 0.01521 | -0.0329 | -101.3412
-15.5 | -1.5057 | 0.01449 | -0.0297 | -103.913
-15 | -1.4712 | 0.01376 | -0.026 | -106.9186
-14.5 | -1.4379 | 0.01308 | -0.0219 | -109.9312
-14 | -1.4065 | 0.01254 | -0.0172 | -112.1611
-13.5 | -1.3438 | 0.01193 | -0.0187 | -112.6404
-13 | -1.2952 | 0.01134 | -0.0172 | -114.2152
-12.5 | -1.1633 | 0.01041 | -0.0334 | -111.7483
-12 | -1.1106 | 0.0102 | -0.0326 | -108.8824
-11.5 | -1.0787 | 0.00996 | -0.0275 | -108.3032
-11 | -1.0358 | 0.00969 | -0.0246 | -106.8937
-10.5 | -0.991 | 0.0094 | -0.0221 | -105.4255
-10 | -0.9444 | 0.0091 | -0.0199 | -103.7802
-9.5 | -0.8962 | 0.00886 | -0.0179 | -101.1512
-9 | -0.8477 | 0.00858 | -0.0161 | -98.7995
-8.5 | -0.7976 | 0.00833 | -0.0145 | -95.7503
-8 | -0.7468 | 0.00811 | -0.013 | -92.0838
-7.5 | -0.6958 | 0.00787 | -0.0116 | -88.4117
-7 | -0.6439 | 0.00767 | -0.0104 | -83.9505
-6.5 | -0.5914 | 0.00748 | -0.0092 | -79.0642
-6 | -0.5385 | 0.00729 | -0.0082 | -73.8683
-5.5 | -0.4853 | 0.00711 | -0.0072 | -68.256
-5 | -0.4318 | 0.00694 | -0.0063 | -62.219
-4.5 | -0.3781 | 0.0068 | -0.0054 | -55.6029
-4 | -0.3241 | 0.00667 | -0.0046 | -48.5907
-3.5 | -0.2697 | 0.00652 | -0.0038 | -41.365
-3 | -0.2155 | 0.00638 | -0.003 | -33.7774
-2.5 | -0.1611 | 0.00627 | -0.0023 | -25.6938
-2 | -0.1065 | 0.00618 | -0.0016 | -17.233
-1.5 | -0.0521 | 0.00606 | -0.0009 | -8.5974
-1 | 0.0022 | 0.00594 | -0.0002 | 0.37037
-0.5 | 0.0562 | 0.00584 | 0.0005 | 9.6233
0 | 0.1097 | 0.00573 | 0.0014 | 19.1449
0.5 | 0.1624 | 0.00555 | 0.0024 | 29.2613
1 | 0.214 | 0.00537 | 0.0035 | 39.851
1.5 | 0.2651 | 0.00521 | 0.0048 | 50.8829
2 | 0.3163 | 0.00508 | 0.006 | 62.2638
2.5 | 0.3689 | 0.00501 | 0.0071 | 73.6327
3 | 0.4217 | 0.00499 | 0.008 | 84.509
3.5 | 0.4749 | 0.00505 | 0.0089 | 94.0396
4 | 0.5277 | 0.00513 | 0.0098 | 102.8655
4.5 | 0.5801 | 0.00524 | 0.0108 | 110.7061
5 | 0.632 | 0.00537 | 0.0118 | 117.6909
5.5 | 0.684 | 0.00554 | 0.0128 | 123.4657
6 | 0.7362 | 0.00575 | 0.0138 | 128.0348
6.5 | 0.7871 | 0.00599 | 0.015 | 131.4023
7 | 0.837 | 0.00625 | 0.0163 | 133.92
7.5 | 0.8859 | 0.00655 | 0.0178 | 135.2519
8 | 0.9339 | 0.00685 | 0.0195 | 136.3358
8.5 | 0.9809 | 0.00718 | 0.0213 | 136.6156
9 | 1.03 | 0.00755 | 0.0225 | 136.4238
9.5 | 1.0911 | 0.00808 | 0.021 | 135.0371
10 | 1.1585 | 0.00867 | 0.018 | 133.6217
10.5 | 1.223 | 0.00925 | 0.0156 | 132.2162
11 | 1.2839 | 0.00986 | 0.0139 | 130.213
11.5 | 1.3337 | 0.01054 | 0.0144 | 126.537
12 | 1.3832 | 0.01121 | 0.0149 | 123.3898
12.5 | 1.4348 | 0.01195 | 0.0147 | 120.0669
13 | 1.4857 | 0.01269 | 0.0145 | 117.0764
13.5 | 1.5272 | 0.01349 | 0.0159 | 113.2098
14 | 1.5418 | 0.01443 | 0.0222 | 106.8468
14.5 | 1.5612 | 0.01562 | 0.0267 | 99.9488
15 | 1.5849 | 0.01703 | 0.0298 | 93.0652
15.5 | 1.6066 | 0.01883 | 0.0323 | 85.3213
16 | 1.6255 | 0.0211 | 0.0343 | 77.0379
16.5 | 1.6415 | 0.02387 | 0.0357 | 68.7683
17 | 1.6544 | 0.0271 | 0.0367 | 61.048
17.5 | 1.6663 | 0.03058 | 0.0373 | 54.4899
18 | 1.6676 | 0.03515 | 0.0376 | 47.4424
18.5 | 1.6674 | 0.0401 | 0.0375 | 41.581
19 | 1.6646 | 0.04554 | 0.0369 | 36.5525
19.5 | 1.6564 | 0.05177 | 0.0358 | 31.9954
20 | 1.6413 | 0.05894 | 0.0343 | 27.847

## 101. Re 8M Mach 0.25 (1)
BIGFOIL.COM POLAR EXPORT
Horten 16.00% thick 2.00% camber
Horten 16.00% thick 2.00% camber |  |  |  | Cl Max: | 1.533 | at alpha= | 15 | deg
JavaFoil+Calcfoil stall+Eppler ext transition |  |  |  | L/D Max: | 112 | at alpha= | 6.5 | deg
Re: | 8000000 |  |  | Cd Min: | 0.00796 | at alpha= | 4 | deg
Mach: | 0.25 |  |  | Cl=0 at alpha= | -0.80469 | deg
|  |  |  | @ Cl=0.1, Cd= | 0.0088289
|  |  |  | @ Cl=0.4, Cd= | 0.0080334
|  |  |  | @ Cl=0.6, Cd= | 0.008006
alpha (deg) | Cl | Cd | Cm | Cl/Cd
-18.5 | -0.887 | 0.12811 | 0.01 | -6.924
-18 | -0.926 | 0.11751 | 0.01 | -7.883
-17.5 | -0.963 | 0.10728 | 0.01 | -8.974
-17 | -0.996 | 0.09737 | 0.011 | -10.228
-16.5 | -1.027 | 0.08705 | 0.011 | -11.798
-16 | -1.058 | 0.07502 | 0.011 | -14.108
-15.5 | -1.091 | 0.06168 | 0.011 | -17.689
-15 | -1.133 | 0.0451 | 0.012 | -25.113
-14.5 | -1.17 | 0.03203 | 0.012 | -36.516
-14 | -1.196 | 0.02408 | 0.012 | -49.648
-13.5 | -1.206 | 0.02016 | 0.012 | -59.812
-13 | -1.205 | 0.01776 | 0.012 | -67.854
-12.5 | -1.196 | 0.01613 | 0.012 | -74.177
-12 | -1.18 | 0.01489 | 0.012 | -79.267
-11.5 | -1.158 | 0.01399 | 0.012 | -82.741
-11 | -1.129 | 0.01326 | 0.011 | -85.18
-10.5 | -1.096 | 0.01262 | 0.011 | -86.855
-10 | -1.057 | 0.01209 | 0.011 | -87.488
-9.5 | -1.015 | 0.0116 | 0.011 | -87.497
-9 | -0.97 | 0.0101 | 0.01 | -96.015
-8.5 | -0.922 | 0.01026 | 0.01 | -89.858
-8 | -0.871 | 0.00992 | 0.01 | -87.782
-7.5 | -0.817 | 0.01009 | 0.009 | -80.978
-7 | -0.762 | 0.01035 | 0.009 | -73.651
-6.5 | -0.706 | 0.01006 | 0.009 | -70.134
-6 | -0.647 | 0.0098 | 0.008 | -66.07
-5.5 | -0.588 | 0.01008 | 0.008 | -58.301
-5 | -0.528 | 0.00985 | 0.008 | -53.567
-4.5 | -0.466 | 0.00963 | 0.007 | -48.435
-4 | -0.405 | 0.01005 | 0.007 | -40.26
-3.5 | -0.342 | 0.00981 | 0.006 | -34.863
-3 | -0.279 | 0.00971 | 0.006 | -28.751
-2.5 | -0.216 | 0.0095 | 0.006 | -22.746
-2 | -0.153 | 0.00884 | 0.005 | -17.257
-1.5 | -0.089 | 0.00933 | 0.005 | -9.533
-1 | -0.025 | 0.00913 | 0.004 | -2.745
-0.5 | 0.039 | 0.00901 | 0.004 | 4.31
0 | 0.103 | 0.00882 | 0.004 | 11.642
0.5 | 0.167 | 0.00859 | 0.003 | 19.393
1 | 0.23 | 0.00828 | 0.003 | 27.792
1.5 | 0.294 | 0.00817 | 0.002 | 35.95
2 | 0.357 | 0.00802 | 0.002 | 44.583
2.5 | 0.421 | 0.00804 | 0.002 | 52.316
3 | 0.484 | 0.00812 | 0.001 | 59.579
3.5 | 0.547 | 0.00825 | 0.001 | 66.332
4 | 0.61 | 0.00796 | 0 | 76.541
4.5 | 0.672 | 0.00816 | 0 | 82.35
5 | 0.734 | 0.008 | -0.001 | 91.731
5.5 | 0.796 | 0.00831 | -0.001 | 95.715
6 | 0.857 | 0.00821 | -0.002 | 104.35
6.5 | 0.917 | 0.00818 | -0.002 | 112
7 | 0.976 | 0.00924 | -0.002 | 105.555
7.5 | 1.033 | 0.00963 | -0.003 | 107.267
8 | 1.089 | 0.01014 | -0.003 | 107.434
8.5 | 1.143 | 0.01104 | -0.004 | 103.54
9 | 1.194 | 0.01171 | -0.004 | 102.025
9.5 | 1.242 | 0.01251 | -0.005 | 99.346
10 | 1.287 | 0.01342 | -0.005 | 95.929
10.5 | 1.329 | 0.01447 | -0.006 | 91.844
11 | 1.367 | 0.01577 | -0.006 | 86.694
11.5 | 1.401 | 0.01729 | -0.006 | 81.042
12 | 1.432 | 0.01909 | -0.007 | 75
12.5 | 1.459 | 0.02107 | -0.007 | 69.254
13 | 1.482 | 0.02334 | -0.008 | 63.501
13.5 | 1.501 | 0.02592 | -0.008 | 57.922
14 | 1.516 | 0.02873 | -0.008 | 52.777
14.5 | 1.527 | 0.03184 | -0.009 | 47.951
15 | 1.533 | 0.03529 | -0.009 | 43.432
15.5 | 1.532 | 0.03909 | -0.009 | 39.196
16 | 1.527 | 0.04315 | -0.01 | 35.382
16.5 | 1.516 | 0.04774 | -0.01 | 31.743
17 | 1.499 | 0.05273 | -0.01 | 28.432
17.5 | 1.478 | 0.05815 | -0.011 | 25.418
18 | 1.452 | 0.06395 | -0.011 | 22.699
18.5 | 1.42 | 0.07055 | -0.011 | 20.125
19 | 1.383 | 0.07777 | -0.012 | 17.782
19.5 | 1.338 | 0.08556 | -0.012 | 15.639
20 | 1.289 | 0.09411 | -0.012 | 13.693

## 102. Re 8M Mach 0.25 (2)
BIGFOIL.COM POLAR EXPORT
Horten 16.00% thick 2.00% camber
Horten 16.00% thick 2.00% camber |  |  |  | Cl Max: | 1.6154 | at alpha= | 16.5 | deg
XFOIL ncrit=9 |  |  |  | L/D Max: | 136.054 | at alpha= | 8 | deg
Re: | 8000000 |  |  | Cd Min: | 0.08471 | at alpha= | 20 | deg
Mach: | 0.25 |  |  | Cl=0 at alpha= | -1.04 | deg
|  |  |  | @ Cl=0.1, Cd= | 0.005816
|  |  |  | @ Cl=0.4, Cd= | 0.0050831
|  |  |  | @ Cl=0.6, Cd= | 0.0053111
alpha (deg) | Cl | Cd | Cm | Cl/Cd
-12 | -1.1288 | 0.01081 | -0.0456 | -104.4218
-11.5 | -1.0936 | 0.01052 | -0.0401 | -103.9544
-11 | -1.0566 | 0.01014 | -0.035 | -104.2012
-10.5 | -1.0174 | 0.00983 | -0.0302 | -103.4995
-10 | -0.9702 | 0.00953 | -0.0271 | -101.8048
-9.5 | -0.9219 | 0.00919 | -0.0242 | -100.3156
-9 | -0.8715 | 0.00889 | -0.0217 | -98.0315
-8.5 | -0.8205 | 0.00859 | -0.0194 | -95.518
-8 | -0.7685 | 0.00832 | -0.0173 | -92.3678
-7.5 | -0.7152 | 0.00809 | -0.0155 | -88.4054
-7 | -0.662 | 0.00785 | -0.0137 | -84.3312
-6.5 | -0.6081 | 0.00762 | -0.0121 | -79.8031
-5.5 | -0.4986 | 0.00723 | -0.0093 | -68.9627
-5 | -0.4433 | 0.00705 | -0.0081 | -62.8794
-4.5 | -0.3878 | 0.00688 | -0.007 | -56.3663
-4 | -0.3321 | 0.00674 | -0.0059 | -49.273
-3.5 | -0.2762 | 0.00661 | -0.0049 | -41.7852
-3 | -0.2199 | 0.00648 | -0.004 | -33.9352
-2.5 | -0.1639 | 0.00634 | -0.0031 | -25.8517
-2 | -0.1077 | 0.00623 | -0.0023 | -17.2873
-1.5 | -0.0517 | 0.00614 | -0.0014 | -8.4202
-1 | 0.0045 | 0.00602 | -0.0006 | 0.74751
-0.5 | 0.0605 | 0.00591 | 0.0002 | 10.2369
0 | 0.1151 | 0.00578 | 0.0013 | 19.9135
0.5 | 0.1693 | 0.00564 | 0.0024 | 30.0177
1 | 0.2225 | 0.00544 | 0.0037 | 40.9007
1.5 | 0.2749 | 0.00525 | 0.0052 | 52.3619
2 | 0.3274 | 0.00513 | 0.0066 | 63.8207
2.5 | 0.3812 | 0.00509 | 0.0078 | 74.8919
3 | 0.4358 | 0.00507 | 0.0089 | 85.9566
3.5 | 0.491 | 0.00511 | 0.0099 | 96.0861
4 | 0.5456 | 0.0052 | 0.011 | 104.9231
4.5 | 0.5996 | 0.00531 | 0.0122 | 112.919
5 | 0.6531 | 0.00546 | 0.0135 | 119.6154
5.5 | 0.7068 | 0.00566 | 0.0148 | 124.8763
6 | 0.7604 | 0.00589 | 0.0161 | 129.1002
6.5 | 0.8127 | 0.00614 | 0.0176 | 132.3616
7 | 0.864 | 0.00641 | 0.0194 | 134.7894
7.5 | 0.9137 | 0.00673 | 0.0214 | 135.7652
8 | 0.9619 | 0.00707 | 0.0237 | 136.0537
8.5 | 1.0085 | 0.00746 | 0.0263 | 135.1877
9 | 1.0609 | 0.0079 | 0.0277 | 134.2911
9.5 | 1.1337 | 0.00851 | 0.0245 | 133.2197
10 | 1.2027 | 0.00922 | 0.0221 | 130.4447
10.5 | 1.2699 | 0.00992 | 0.0201 | 128.0141
11 | 1.3271 | 0.01065 | 0.0201 | 124.6103
11.5 | 1.3725 | 0.01138 | 0.0224 | 120.6063
12 | 1.4269 | 0.01223 | 0.0225 | 116.6721
12.5 | 1.4784 | 0.01323 | 0.0229 | 111.746
13 | 1.5124 | 0.0143 | 0.0261 | 105.7622
13.5 | 1.5279 | 0.01569 | 0.032 | 97.3805
14 | 1.5475 | 0.01743 | 0.0361 | 88.7837
14.5 | 1.5683 | 0.01964 | 0.0389 | 79.8523
15 | 1.5868 | 0.02236 | 0.041 | 70.966
15.5 | 1.6022 | 0.02563 | 0.0425 | 62.5127
16 | 1.6096 | 0.02975 | 0.0435 | 54.1042
16.5 | 1.6154 | 0.03421 | 0.0441 | 47.2201
17 | 1.6131 | 0.03955 | 0.0442 | 40.7863
17.5 | 1.6059 | 0.04559 | 0.0438 | 35.2248
18 | 1.5962 | 0.05216 | 0.0429 | 30.602
18.5 | 1.5846 | 0.05911 | 0.0415 | 26.8076
19 | 1.5631 | 0.06734 | 0.0394 | 23.2121
19.5 | 1.5431 | 0.07566 | 0.0369 | 20.3952
20 | 1.5188 | 0.08471 | 0.0338 | 17.9294

## 103. Re 8M Mach 0.50 (1)
BIGFOIL.COM POLAR EXPORT
Horten 16.00% thick 2.00% camber
Horten 16.00% thick 2.00% camber |  |  |  | Cl Max: | 1.313 | at alpha= | 10.5 | deg
JavaFoil+Calcfoil stall+Eppler ext transition |  |  |  | L/D Max: | 96.505 | at alpha= | 6 | deg
Re: | 8000000 |  |  | Cd Min: | 0.00754 | at alpha= | 4 | deg
Mach: | 0.5 |  |  | Cl=0 at alpha= | -0.80282 | deg
|  |  |  | @ Cl=0.1, Cd= | 0.0087767
|  |  |  | @ Cl=0.4, Cd= | 0.0079831
|  |  |  | @ Cl=0.6, Cd= | 0.0076757
alpha (deg) | Cl | Cd | Cm | Cl/Cd
-20 | -1.077 | 0.14466 | 0.012 | -7.443
-19.5 | -1.043 | 0.14735 | 0.011 | -7.079
-19 | -1.019 | 0.13489 | 0.011 | -7.558
-18.5 | -1.004 | 0.1162 | 0.012 | -8.643
-18 | -0.957 | 0.1314 | 0.01 | -7.281
-17.5 | -0.935 | 0.11837 | 0.01 | -7.898
-17 | -0.902 | 0.12674 | 0.01 | -7.117
-16.5 | -0.879 | 0.11219 | 0.01 | -7.838
-16 | -0.848 | 0.11797 | 0.009 | -7.187
-15.5 | -0.825 | 0.10404 | 0.01 | -7.93
-15 | -0.8 | 0.10111 | 0.01 | -7.909
-14.5 | -0.771 | 0.09532 | 0.009 | -8.093
-14 | -0.738 | 0.09936 | 0.009 | -7.433
-13.5 | -0.72 | 0.08393 | 0.009 | -8.578
-13 | -0.681 | 0.09252 | 0.008 | -7.364
-12.5 | -0.674 | 0.06899 | 0.01 | -9.772
-12 | -0.636 | 0.07449 | 0.009 | -8.541
-11.5 | -0.599 | 0.0801 | 0.007 | -7.484
-11 | -0.609 | 0.04713 | 0.01 | -12.924
-10.5 | -0.57 | 0.05153 | 0.01 | -11.059
-10 | -0.521 | 0.06592 | 0.008 | -7.908
-9.5 | -0.781 | 0.0254 | 0.011 | -30.746
-9 | -0.908 | 0.01547 | 0.011 | -58.651
-8.5 | -0.921 | 0.0137 | 0.011 | -67.181
-8 | -0.902 | 0.0126 | 0.011 | -71.585
-7.5 | -0.866 | 0.01184 | 0.01 | -73.119
-7 | -0.819 | 0.01119 | 0.01 | -73.222
-6.5 | -0.767 | 0.00961 | 0.01 | -79.732
-6 | -0.709 | 0.00967 | 0.009 | -73.27
-5.5 | -0.647 | 0.00986 | 0.009 | -65.651
-5 | -0.583 | 0.00952 | 0.008 | -61.209
-4.5 | -0.517 | 0.00973 | 0.008 | -53.104
-4 | -0.449 | 0.00944 | 0.008 | -47.609
-3.5 | -0.381 | 0.00924 | 0.007 | -41.188
-3 | -0.311 | 0.00951 | 0.007 | -32.696
-2.5 | -0.241 | 0.00932 | 0.006 | -25.828
-2 | -0.17 | 0.00924 | 0.006 | -18.411
-1.5 | -0.099 | 0.00959 | 0.005 | -10.342
-1 | -0.028 | 0.00896 | 0.005 | -3.122
-0.5 | 0.043 | 0.00884 | 0.005 | 4.906
0 | 0.115 | 0.00876 | 0.004 | 13.087
0.5 | 0.186 | 0.00861 | 0.004 | 21.589
1 | 0.257 | 0.00873 | 0.003 | 29.429
1.5 | 0.328 | 0.00803 | 0.003 | 40.839
2 | 0.398 | 0.00798 | 0.002 | 49.921
2.5 | 0.469 | 0.00809 | 0.002 | 57.984
3 | 0.539 | 0.00785 | 0.001 | 68.624
3.5 | 0.609 | 0.00765 | 0.001 | 79.563
4 | 0.678 | 0.00754 | 0 | 89.952
4.5 | 0.746 | 0.00813 | 0 | 91.863
5 | 0.814 | 0.00888 | -0.001 | 91.691
5.5 | 0.88 | 0.00928 | -0.001 | 94.88
6 | 0.945 | 0.00979 | -0.002 | 96.505
6.5 | 1.007 | 0.01045 | -0.002 | 96.412
7 | 1.066 | 0.01121 | -0.003 | 95.133
7.5 | 1.122 | 0.01221 | -0.003 | 91.838
8 | 1.172 | 0.01347 | -0.004 | 86.947
8.5 | 1.216 | 0.0151 | -0.004 | 80.51
9 | 1.254 | 0.01734 | -0.005 | 72.319
9.5 | 1.284 | 0.01983 | -0.005 | 64.79
10 | 1.306 | 0.02309 | -0.005 | 56.556
10.5 | 1.313 | 0.02675 | -0.006 | 49.105
11 | 1.302 | 0.03137 | -0.006 | 41.516
11.5 | 1.251 | 0.03727 | -0.007 | 33.559
12 | 1.083 | 0.04687 | -0.007 | 23.114
12.5 | 0.818 | 0.0561 | -0.007 | 14.583
13 | 0.851 | 0.0555 | -0.008 | 15.328
13.5 | 0.874 | 0.06243 | -0.008 | 13.993
14 | 0.896 | 0.06917 | -0.008 | 12.96
14.5 | 0.923 | 0.0729 | -0.009 | 12.663
15 | 0.949 | 0.07741 | -0.009 | 12.258
15.5 | 0.973 | 0.08215 | -0.009 | 11.849

## 104. Re 8M Mach 0.50 (2)
BIGFOIL.COM POLAR EXPORT
Horten 16.00% thick 2.00% camber
Horten 16.00% thick 2.00% camber |  |  |  | Cl Max: | 1.4953 | at alpha= | 12.5 | deg
XFOIL ncrit=9 |  |  |  | L/D Max: | 132.739 | at alpha= | 6.5 | deg
Re: | 8000000 |  |  | Cd Min: | 0.1316 | at alpha= | -16.5 | deg
Mach: | 0.5 |  |  | Cl=0 at alpha= | -1.1305 | deg
|  |  |  | @ Cl=0.1, Cd= | 0.0061631
|  |  |  | @ Cl=0.4, Cd= | 0.0053948
|  |  |  | @ Cl=0.6, Cd= | 0.0055612
alpha (deg) | Cl | Cd | Cm | Cl/Cd
-16.5 | -0.8566 | 0.1316 | -0.022 | -6.5091
-16 | -0.8877 | 0.11873 | -0.0308 | -7.4766
-15.5 | -0.9184 | 0.10662 | -0.039 | -8.6138
-15 | -0.9512 | 0.09484 | -0.0466 | -10.0295
-14.5 | -0.9841 | 0.08349 | -0.0537 | -11.787
-14 | -1.0193 | 0.07211 | -0.0605 | -14.1353
-13.5 | -1.0513 | 0.06063 | -0.0671 | -17.3396
-13 | -1.0846 | 0.04797 | -0.0762 | -22.61
-12 | -1.0908 | 0.02071 | -0.1116 | -52.6702
-11.5 | -1.1102 | 0.01685 | -0.1022 | -65.8872
-11 | -1.1087 | 0.01431 | -0.0913 | -77.4773
-10.5 | -1.0821 | 0.01272 | -0.0814 | -85.0708
-10 | -1.0406 | 0.01172 | -0.0729 | -88.7884
-9.5 | -0.9935 | 0.01094 | -0.0651 | -90.8135
-9 | -0.9426 | 0.01035 | -0.0581 | -91.0725
-8.5 | -0.8907 | 0.00982 | -0.0514 | -90.7026
-8 | -0.8386 | 0.00936 | -0.045 | -89.594
-7.5 | -0.7874 | 0.00898 | -0.0386 | -87.6837
-7 | -0.7328 | 0.00868 | -0.0331 | -84.424
-6.5 | -0.673 | 0.00837 | -0.0289 | -80.4062
-6 | -0.6126 | 0.00808 | -0.0251 | -75.8168
-5.5 | -0.5508 | 0.0078 | -0.0217 | -70.6154
-5 | -0.4885 | 0.00756 | -0.0187 | -64.6164
-4.5 | -0.4259 | 0.00735 | -0.0161 | -57.9456
-4 | -0.3631 | 0.00716 | -0.0136 | -50.7123
-3.5 | -0.3003 | 0.00698 | -0.0113 | -43.0229
-3 | -0.2368 | 0.00681 | -0.0094 | -34.7724
-2.5 | -0.1733 | 0.00667 | -0.0075 | -25.982
-2 | -0.1104 | 0.00654 | -0.0057 | -16.8807
-1.5 | -0.0467 | 0.00643 | -0.0041 | -7.2628
-1 | 0.0165 | 0.00631 | -0.0026 | 2.6149
-0.5 | 0.0793 | 0.0062 | -0.001 | 12.7903
0 | 0.141 | 0.00609 | 0.0008 | 23.1527
0.5 | 0.202 | 0.00594 | 0.0026 | 34.0067
1 | 0.2617 | 0.00575 | 0.0047 | 45.513
1.5 | 0.3193 | 0.00555 | 0.0072 | 57.5315
2 | 0.3771 | 0.00541 | 0.0097 | 69.7043
2.5 | 0.4375 | 0.00537 | 0.0119 | 81.4711
3 | 0.499 | 0.00539 | 0.0139 | 92.5788
3.5 | 0.5614 | 0.00548 | 0.0158 | 102.4453
4 | 0.6232 | 0.00561 | 0.018 | 111.0873
4.5 | 0.6827 | 0.00576 | 0.0207 | 118.5243
5 | 0.7429 | 0.00598 | 0.0234 | 124.2308
5.5 | 0.8026 | 0.00626 | 0.0263 | 128.2109
6 | 0.8607 | 0.00656 | 0.0297 | 131.2043
6.5 | 0.9159 | 0.0069 | 0.0337 | 132.7391
7 | 0.967 | 0.00729 | 0.0386 | 132.6475
7.5 | 1.0041 | 0.00765 | 0.0462 | 131.2549
8 | 1.0504 | 0.00817 | 0.0519 | 128.5679
8.5 | 1.1459 | 0.00915 | 0.048 | 125.235
9 | 1.2383 | 0.01025 | 0.0449 | 120.8098
9.5 | 1.3112 | 0.01148 | 0.0451 | 114.216
10 | 1.3597 | 0.01307 | 0.0488 | 104.0321
10.5 | 1.4181 | 0.01527 | 0.0493 | 92.8684
11 | 1.4717 | 0.01808 | 0.0494 | 81.3993
11.5 | 1.4855 | 0.02163 | 0.0537 | 68.6778
12 | 1.4927 | 0.02592 | 0.0573 | 57.5887
12.5 | 1.4953 | 0.03083 | 0.06 | 48.5015
13 | 1.487 | 0.03675 | 0.0618 | 40.4626
13.5 | 1.4738 | 0.04325 | 0.0627 | 34.0763
14 | 1.4549 | 0.05052 | 0.0626 | 28.7985
14.5 | 1.4342 | 0.0583 | 0.0616 | 24.6003
15 | 1.4094 | 0.06672 | 0.0598 | 21.1241
15.5 | 1.3811 | 0.07575 | 0.0571 | 18.2323
16 | 1.3549 | 0.08494 | 0.0539 | 15.9513
16.5 | 1.3291 | 0.09444 | 0.0502 | 14.0735
17 | 1.2983 | 0.10478 | 0.0454 | 12.3907
17.5 | 1.276 | 0.11458 | 0.0407 | 11.1363

## 105. Re 10M Mach 0.00 (1)
BIGFOIL.COM POLAR EXPORT
Horten 16.00% thick 2.00% camber
Horten 16.00% thick 2.00% camber |  |  |  | Cl Max: | 1.627 | at alpha= | 17.5 | deg
JavaFoil+Calcfoil stall+Eppler ext transition |  |  |  | L/D Max: | 116.106 | at alpha= | 7.5 | deg
Re: | 10000000 |  |  | Cd Min: | 0.00795 | at alpha= | 3.5 | deg
Mach: | 0 |  |  | Cl=0 at alpha= | -0.80645 | deg
|  |  |  | @ Cl=0.1, Cd= | 0.0085079
|  |  |  | @ Cl=0.4, Cd= | 0.0083377
|  |  |  | @ Cl=0.6, Cd= | 0.0081692
alpha (deg) | Cl | Cd | Cm | Cl/Cd
-20 | -1.167 | 0.1085 | 0.012 | -10.757
-19.5 | -1.183 | 0.09919 | 0.012 | -11.925
-19 | -1.2 | 0.08816 | 0.012 | -13.616
-18.5 | -1.219 | 0.07658 | 0.012 | -15.915
-18 | -1.237 | 0.06531 | 0.012 | -18.945
-17.5 | -1.26 | 0.05265 | 0.012 | -23.929
-17 | -1.281 | 0.04203 | 0.013 | -30.473
-16.5 | -1.301 | 0.03277 | 0.013 | -39.706
-16 | -1.313 | 0.02681 | 0.013 | -48.988
-15.5 | -1.319 | 0.02274 | 0.013 | -57.988
-15 | -1.319 | 0.01981 | 0.013 | -66.569
-14.5 | -1.311 | 0.01769 | 0.013 | -74.114
-14 | -1.298 | 0.0162 | 0.013 | -80.171
-13.5 | -1.28 | 0.0151 | 0.012 | -84.793
-13 | -1.258 | 0.01422 | 0.012 | -88.473
-12.5 | -1.232 | 0.01348 | 0.012 | -91.403
-12 | -1.202 | 0.01284 | 0.012 | -93.586
-11.5 | -1.168 | 0.01226 | 0.011 | -95.285
-11 | -1.131 | 0.0118 | 0.011 | -95.792
-10.5 | -1.09 | 0.01136 | 0.011 | -95.928
-10 | -1.047 | 0.00993 | 0.011 | -105.422
-9.5 | -1.001 | 0.01009 | 0.01 | -99.225
-9 | -0.953 | 0.00976 | 0.01 | -97.583
-8.5 | -0.903 | 0.00993 | 0.01 | -90.916
-8 | -0.851 | 0.01022 | 0.009 | -83.285
-7.5 | -0.797 | 0.00991 | 0.009 | -80.484
-7 | -0.742 | 0.01022 | 0.009 | -72.642
-6.5 | -0.686 | 0.00996 | 0.008 | -68.94
-6 | -0.629 | 0.00971 | 0.008 | -64.779
-5.5 | -0.571 | 0.01015 | 0.008 | -56.232
-5 | -0.512 | 0.00987 | 0.007 | -51.863
-4.5 | -0.452 | 0.0097 | 0.007 | -46.633
-4 | -0.392 | 0.0095 | 0.007 | -41.29
-3.5 | -0.332 | 0.00931 | 0.006 | -35.627
-3 | -0.271 | 0.00979 | 0.006 | -27.633
-2.5 | -0.209 | 0.00966 | 0.005 | -21.667
-2 | -0.148 | 0.00955 | 0.005 | -15.471
-1.5 | -0.086 | 0.0094 | 0.005 | -9.159
-1 | -0.024 | 0.00932 | 0.004 | -2.604
-0.5 | 0.038 | 0.0092 | 0.004 | 4.09
0 | 0.099 | 0.00851 | 0.004 | 11.689
0.5 | 0.161 | 0.00838 | 0.003 | 19.258
1 | 0.223 | 0.00826 | 0.003 | 27.018
1.5 | 0.285 | 0.00855 | 0.002 | 33.307
2 | 0.346 | 0.00839 | 0.002 | 41.284
2.5 | 0.408 | 0.00833 | 0.001 | 48.929
3 | 0.469 | 0.00838 | 0.001 | 55.926
3.5 | 0.53 | 0.00795 | 0.001 | 66.636
4 | 0.591 | 0.00815 | 0 | 72.537
4.5 | 0.652 | 0.00828 | 0 | 78.726
5 | 0.712 | 0.00807 | -0.001 | 88.258
5.5 | 0.772 | 0.00836 | -0.001 | 92.27
6 | 0.831 | 0.00818 | -0.002 | 101.656
6.5 | 0.89 | 0.00838 | -0.002 | 106.16
7 | 0.948 | 0.00871 | -0.002 | 108.796
7.5 | 1.005 | 0.00866 | -0.003 | 116.106
8 | 1.061 | 0.00981 | -0.003 | 108.138
8.5 | 1.115 | 0.01023 | -0.004 | 108.985
9 | 1.168 | 0.01077 | -0.004 | 108.387
9.5 | 1.218 | 0.01131 | -0.005 | 107.723
10 | 1.266 | 0.01188 | -0.005 | 106.568
10.5 | 1.311 | 0.01259 | -0.005 | 104.187
11 | 1.354 | 0.01347 | -0.006 | 100.465
11.5 | 1.393 | 0.01445 | -0.006 | 96.355
12 | 1.429 | 0.01556 | -0.007 | 91.85
12.5 | 1.463 | 0.0169 | -0.007 | 86.546
13 | 1.493 | 0.01848 | -0.007 | 80.771
13.5 | 1.52 | 0.02025 | -0.008 | 75.039
14 | 1.544 | 0.02225 | -0.008 | 69.386
14.5 | 1.566 | 0.02446 | -0.009 | 64.019
15 | 1.584 | 0.02689 | -0.009 | 58.924
15.5 | 1.599 | 0.0296 | -0.009 | 54.019
16 | 1.61 | 0.03248 | -0.01 | 49.585
16.5 | 1.619 | 0.03565 | -0.01 | 45.412
17 | 1.624 | 0.03914 | -0.01 | 41.497
17.5 | 1.627 | 0.04284 | -0.011 | 37.966
18 | 1.626 | 0.04675 | -0.011 | 34.786
18.5 | 1.623 | 0.05099 | -0.011 | 31.837
19 | 1.617 | 0.05545 | -0.012 | 29.169
19.5 | 1.606 | 0.06045 | -0.012 | 26.574
20 | 1.593 | 0.06554 | -0.012 | 24.307

## 106. Re 10M Mach 0.00 (2)
BIGFOIL.COM POLAR EXPORT
Horten 16.00% thick 2.00% camber
Horten 16.00% thick 2.00% camber |  |  |  | Cl Max: | 1.7098 | at alpha= | 18.5 | deg
XFOIL ncrit=9 |  |  |  | L/D Max: | 139.444 | at alpha= | 8.5 | deg
Re: | 10000000 |  |  | Cd Min: | 0.05039 | at alpha= | 20 | deg
Mach: | 0 |  |  | Cl=0 at alpha= | -1.012 | deg
|  |  |  | @ Cl=0.1, Cd= | 0.0056517
|  |  |  | @ Cl=0.4, Cd= | 0.0050131
|  |  |  | @ Cl=0.6, Cd= | 0.0052023
alpha (deg) | Cl | Cd | Cm | Cl/Cd
-20 | -1.7747 | 0.02391 | -0.0511 | -74.2242
-19.5 | -1.7557 | 0.02192 | -0.0485 | -80.0958
-19 | -1.7323 | 0.02032 | -0.0457 | -85.251
-18.5 | -1.7054 | 0.01898 | -0.043 | -89.8525
-18 | -1.6763 | 0.01784 | -0.0401 | -93.963
-17.5 | -1.6472 | 0.01675 | -0.037 | -98.3403
-17 | -1.6179 | 0.01571 | -0.0336 | -102.9854
-16.5 | -1.5854 | 0.01485 | -0.0304 | -106.7609
-16 | -1.5514 | 0.01411 | -0.0271 | -109.9504
-15.5 | -1.5156 | 0.01349 | -0.0239 | -112.3499
-15 | -1.4799 | 0.01295 | -0.0204 | -114.278
-14.5 | -1.4452 | 0.01236 | -0.0167 | -116.9256
-14 | -1.3866 | 0.0117 | -0.0177 | -118.5128
-13.5 | -1.3389 | 0.01118 | -0.0163 | -119.7585
-13 | -1.2093 | 0.01031 | -0.0324 | -117.2939
-12.5 | -1.1585 | 0.01007 | -0.0316 | -115.0447
-12 | -1.126 | 0.0099 | -0.0267 | -113.7374
-11.5 | -1.0839 | 0.00961 | -0.0239 | -112.7888
-11 | -1.0403 | 0.00931 | -0.0213 | -111.7401
-10.5 | -0.9935 | 0.00906 | -0.0193 | -109.6578
-10 | -0.9468 | 0.00877 | -0.0173 | -107.959
-9 | -0.849 | 0.00826 | -0.0141 | -102.7845
-8.5 | -0.7985 | 0.00805 | -0.0127 | -99.1925
-8 | -0.7481 | 0.00781 | -0.0114 | -95.7875
-7.5 | -0.6964 | 0.00762 | -0.0102 | -91.3911
-7 | -0.6444 | 0.00742 | -0.0091 | -86.8464
-6.5 | -0.5921 | 0.00722 | -0.0081 | -82.0083
-6 | -0.5393 | 0.00704 | -0.0071 | -76.6051
-5.5 | -0.486 | 0.00688 | -0.0063 | -70.6395
-5 | -0.4325 | 0.00674 | -0.0054 | -64.1691
-4.5 | -0.379 | 0.0066 | -0.0046 | -57.4242
-4 | -0.3248 | 0.00645 | -0.0039 | -50.3566
-3.5 | -0.2706 | 0.00632 | -0.0032 | -42.8165
-3 | -0.2163 | 0.00622 | -0.0026 | -34.7749
-2.5 | -0.1618 | 0.00613 | -0.0019 | -26.3948
-2 | -0.1072 | 0.00601 | -0.0013 | -17.8369
-1.5 | -0.0527 | 0.00592 | -0.0007 | -8.902
-1 | 0.0013 | 0.00582 | 0 | 0.22337
-0.5 | 0.056 | 0.00575 | 0.0005 | 9.7391
0 | 0.1097 | 0.00563 | 0.0012 | 19.4849
0.5 | 0.1632 | 0.00552 | 0.002 | 29.5652
1 | 0.2152 | 0.00539 | 0.003 | 39.9258
1.5 | 0.2674 | 0.00525 | 0.004 | 50.9333
2 | 0.3188 | 0.0051 | 0.0051 | 62.5098
2.5 | 0.3707 | 0.00503 | 0.0061 | 73.6978
3 | 0.4227 | 0.005 | 0.0071 | 84.54
3.5 | 0.4749 | 0.00503 | 0.0081 | 94.4135
4 | 0.5276 | 0.00507 | 0.0089 | 104.0631
4.5 | 0.5802 | 0.00516 | 0.0098 | 112.4419
5 | 0.6317 | 0.00527 | 0.0108 | 119.8672
5.5 | 0.6837 | 0.00541 | 0.0117 | 126.3771
6 | 0.7349 | 0.00562 | 0.0128 | 130.7651
6.5 | 0.7863 | 0.00584 | 0.0137 | 134.6404
7 | 0.8357 | 0.00613 | 0.015 | 136.3295
7.5 | 0.8848 | 0.00639 | 0.0164 | 138.4664
8 | 0.9326 | 0.00669 | 0.0179 | 139.4021
8.5 | 0.9789 | 0.00702 | 0.0198 | 139.4444
9 | 1.0245 | 0.00735 | 0.0217 | 139.3878
9.5 | 1.0728 | 0.00772 | 0.0229 | 138.9637
10 | 1.1375 | 0.00829 | 0.0203 | 137.2135
10.5 | 1.2046 | 0.00885 | 0.0172 | 136.113
11 | 1.2698 | 0.00941 | 0.0144 | 134.9416
11.5 | 1.3282 | 0.01 | 0.013 | 132.82
12 | 1.372 | 0.01061 | 0.0146 | 129.312
12.5 | 1.4247 | 0.01127 | 0.0142 | 126.4153
13 | 1.475 | 0.01197 | 0.0141 | 123.2247
13.5 | 1.523 | 0.01274 | 0.0141 | 119.5447
14 | 1.5595 | 0.01348 | 0.0163 | 115.6899
14.5 | 1.5771 | 0.01441 | 0.0217 | 109.4448
15 | 1.599 | 0.01555 | 0.0256 | 102.8296
15.5 | 1.6218 | 0.01698 | 0.0286 | 95.5124
16 | 1.6437 | 0.01875 | 0.0309 | 87.664
16.5 | 1.6624 | 0.02097 | 0.0328 | 79.2752
17 | 1.6804 | 0.02349 | 0.0341 | 71.5368
17.5 | 1.6924 | 0.0267 | 0.0351 | 63.3858
18 | 1.7024 | 0.03024 | 0.0357 | 56.2963
18.5 | 1.7098 | 0.03419 | 0.0359 | 50.0088
19 | 1.7063 | 0.03934 | 0.0358 | 43.3732
19.5 | 1.701 | 0.04493 | 0.0353 | 37.8589
20 | 1.6988 | 0.05039 | 0.0344 | 33.713

## 107. Re 10M Mach 0.10 (1)
BIGFOIL.COM POLAR EXPORT
Horten 16.00% thick 2.00% camber
Horten 16.00% thick 2.00% camber |  |  |  | Cl Max: | 1.611 | at alpha= | 17 | deg
JavaFoil+Calcfoil stall+Eppler ext transition |  |  |  | L/D Max: | 120.697 | at alpha= | 7.5 | deg
Re: | 10000000 |  |  | Cd Min: | 0.00797 | at alpha= | 3 | deg
Mach: | 0.1 |  |  | Cl=0 at alpha= | -0.80645 | deg
|  |  |  | @ Cl=0.1, Cd= | 0.0085
|  |  |  | @ Cl=0.4, Cd= | 0.0083981
|  |  |  | @ Cl=0.6, Cd= | 0.0081616
alpha (deg) | Cl | Cd | Cm | Cl/Cd
-20 | -1.121 | 0.11558 | 0.011 | -9.702
-19.5 | -1.139 | 0.10663 | 0.011 | -10.684
-19 | -1.157 | 0.09669 | 0.012 | -11.969
-18.5 | -1.176 | 0.08591 | 0.012 | -13.69
-18 | -1.197 | 0.07351 | 0.012 | -16.287
-17.5 | -1.219 | 0.06153 | 0.012 | -19.808
-17 | -1.244 | 0.04872 | 0.012 | -25.533
-16.5 | -1.268 | 0.03781 | 0.013 | -33.534
-16 | -1.287 | 0.02995 | 0.013 | -42.953
-15.5 | -1.298 | 0.02471 | 0.013 | -52.521
-15 | -1.302 | 0.02105 | 0.013 | -61.87
-14.5 | -1.299 | 0.01849 | 0.013 | -70.253
-14 | -1.289 | 0.01678 | 0.013 | -76.825
-13.5 | -1.274 | 0.0155 | 0.012 | -82.169
-13 | -1.254 | 0.01452 | 0.012 | -86.312
-12.5 | -1.229 | 0.01371 | 0.012 | -89.627
-12 | -1.2 | 0.01303 | 0.012 | -92.152
-11.5 | -1.168 | 0.01243 | 0.011 | -93.911
-11 | -1.132 | 0.01193 | 0.011 | -94.858
-10.5 | -1.092 | 0.0115 | 0.011 | -94.983
-10 | -1.049 | 0.01004 | 0.011 | -104.461
-9.5 | -1.003 | 0.01018 | 0.01 | -98.575
-9 | -0.956 | 0.00983 | 0.01 | -97.235
-8.5 | -0.906 | 0.01001 | 0.01 | -90.502
-8 | -0.854 | 0.00973 | 0.009 | -87.796
-7.5 | -0.801 | 0.00997 | 0.009 | -80.275
-7 | -0.746 | 0.00972 | 0.009 | -76.733
-6.5 | -0.689 | 0.01004 | 0.008 | -68.645
-6 | -0.632 | 0.00976 | 0.008 | -64.76
-5.5 | -0.574 | 0.00956 | 0.008 | -60
-5 | -0.514 | 0.00999 | 0.007 | -51.498
-4.5 | -0.455 | 0.00974 | 0.007 | -46.689
-4 | -0.394 | 0.00954 | 0.007 | -41.329
-3.5 | -0.333 | 0.0094 | 0.006 | -35.429
-3 | -0.272 | 0.00983 | 0.006 | -27.669
-2.5 | -0.21 | 0.00966 | 0.005 | -21.785
-2 | -0.149 | 0.00955 | 0.005 | -15.551
-1.5 | -0.087 | 0.0094 | 0.005 | -9.21
-1 | -0.024 | 0.00932 | 0.004 | -2.618
-0.5 | 0.038 | 0.0092 | 0.004 | 4.112
0 | 0.1 | 0.0085 | 0.004 | 11.766
0.5 | 0.162 | 0.00847 | 0.003 | 19.138
1 | 0.224 | 0.00876 | 0.003 | 25.573
1.5 | 0.286 | 0.00858 | 0.002 | 33.359
2 | 0.348 | 0.00844 | 0.002 | 41.224
2.5 | 0.41 | 0.00839 | 0.001 | 48.852
3 | 0.471 | 0.00797 | 0.001 | 59.134
3.5 | 0.533 | 0.00803 | 0.001 | 66.3
4 | 0.594 | 0.00814 | 0 | 72.916
4.5 | 0.655 | 0.00836 | 0 | 78.326
5 | 0.715 | 0.0081 | -0.001 | 88.275
5.5 | 0.776 | 0.00838 | -0.001 | 92.524
6 | 0.835 | 0.00823 | -0.002 | 101.535
6.5 | 0.894 | 0.00844 | -0.002 | 106.01
7 | 0.952 | 0.00838 | -0.002 | 113.635
7.5 | 1.01 | 0.00836 | -0.003 | 120.697
8 | 1.065 | 0.00989 | -0.003 | 107.712
8.5 | 1.12 | 0.01033 | -0.004 | 108.39
9 | 1.172 | 0.01089 | -0.004 | 107.661
9.5 | 1.222 | 0.01144 | -0.005 | 106.807
10 | 1.27 | 0.01204 | -0.005 | 105.499
10.5 | 1.315 | 0.01278 | -0.005 | 102.873
11 | 1.357 | 0.01372 | -0.006 | 98.9
11.5 | 1.395 | 0.01471 | -0.006 | 94.873
12 | 1.431 | 0.01591 | -0.007 | 89.919
12.5 | 1.464 | 0.01735 | -0.007 | 84.365
13 | 1.493 | 0.01901 | -0.007 | 78.508
13.5 | 1.519 | 0.02086 | -0.008 | 72.804
14 | 1.542 | 0.02294 | -0.008 | 67.223
14.5 | 1.562 | 0.02526 | -0.009 | 61.85
15 | 1.58 | 0.0278 | -0.009 | 56.81
15.5 | 1.592 | 0.03064 | -0.009 | 51.971
16 | 1.602 | 0.03366 | -0.01 | 47.588
16.5 | 1.608 | 0.03697 | -0.01 | 43.497
17 | 1.611 | 0.04061 | -0.01 | 39.67
17.5 | 1.611 | 0.04452 | -0.011 | 36.183
18 | 1.608 | 0.04864 | -0.011 | 33.055
18.5 | 1.602 | 0.05309 | -0.011 | 30.17
19 | 1.592 | 0.05788 | -0.012 | 27.507
19.5 | 1.578 | 0.06301 | -0.012 | 25.043
20 | 1.561 | 0.06843 | -0.012 | 22.81

## 108. Re 10M Mach 0.10 (2)
BIGFOIL.COM POLAR EXPORT
Horten 16.00% thick 2.00% camber
Horten 16.00% thick 2.00% camber |  |  |  | Cl Max: | 1.6996 | at alpha= | 18.5 | deg
XFOIL ncrit=9 |  |  |  | L/D Max: | 139.645 | at alpha= | 8.5 | deg
Re: | 10000000 |  |  | Cd Min: | 0.05487 | at alpha= | 20 | deg
Mach: | 0.1 |  |  | Cl=0 at alpha= | -1.0156 | deg
|  |  |  | @ Cl=0.1, Cd= | 0.0056638
|  |  |  | @ Cl=0.4, Cd= | 0.0050197
|  |  |  | @ Cl=0.6, Cd= | 0.005208
alpha (deg) | Cl | Cd | Cm | Cl/Cd
-20 | -1.772 | 0.02576 | -0.0556 | -68.7888
-19.5 | -1.7559 | 0.0234 | -0.053 | -75.0385
-19 | -1.7361 | 0.0214 | -0.05 | -81.1262
-18.5 | -1.711 | 0.01985 | -0.0471 | -86.1965
-18 | -1.6835 | 0.01852 | -0.044 | -90.9017
-17.5 | -1.6533 | 0.0174 | -0.041 | -95.0172
-17 | -1.6235 | 0.0163 | -0.0375 | -99.6012
-16.5 | -1.5915 | 0.01535 | -0.0341 | -103.6808
-16 | -1.5588 | 0.01447 | -0.0305 | -107.7263
-15.5 | -1.5234 | 0.01377 | -0.0271 | -110.6318
-15 | -1.487 | 0.01318 | -0.0236 | -112.8225
-14.5 | -1.4533 | 0.01263 | -0.0193 | -115.0673
-14 | -1.3951 | 0.01191 | -0.0201 | -117.1369
-13.5 | -1.3497 | 0.01136 | -0.018 | -118.8116
-13 | -1.2197 | 0.0105 | -0.0336 | -116.1619
-12.5 | -1.1618 | 0.01019 | -0.0341 | -114.0137
-12 | -1.1299 | 0.00997 | -0.029 | -113.33
-11.5 | -1.0892 | 0.00972 | -0.0256 | -112.0576
-11 | -1.0458 | 0.00939 | -0.0228 | -111.3738
-10.5 | -0.999 | 0.00912 | -0.0206 | -109.5395
-10 | -0.9519 | 0.00884 | -0.0185 | -107.681
-9.5 | -0.9031 | 0.00858 | -0.0167 | -105.2564
-9 | -0.8535 | 0.00832 | -0.015 | -102.5841
-8.5 | -0.803 | 0.00809 | -0.0135 | -99.2583
-8 | -0.7521 | 0.00785 | -0.0121 | -95.8089
-7.5 | -0.7001 | 0.00766 | -0.0108 | -91.3969
-7 | -0.648 | 0.00745 | -0.0096 | -86.9799
-6.5 | -0.5953 | 0.00724 | -0.0085 | -82.2238
-6 | -0.5421 | 0.00706 | -0.0075 | -76.7847
-5.5 | -0.4884 | 0.0069 | -0.0066 | -70.7826
-5 | -0.4346 | 0.00676 | -0.0058 | -64.2899
-4.5 | -0.3807 | 0.00662 | -0.0049 | -57.5076
-4 | -0.3263 | 0.00647 | -0.0041 | -50.4328
-3.5 | -0.2718 | 0.00634 | -0.0034 | -42.8707
-3 | -0.2172 | 0.00623 | -0.0027 | -34.8636
-2.5 | -0.1624 | 0.00614 | -0.0021 | -26.4495
-2 | -0.1074 | 0.00603 | -0.0015 | -17.8109
-1.5 | -0.0527 | 0.00593 | -0.0008 | -8.887
-1 | 0.0017 | 0.00583 | -0.0001 | 0.2916
-0.5 | 0.0567 | 0.00576 | 0.0005 | 9.8438
0 | 0.1107 | 0.00564 | 0.0012 | 19.6277
0.5 | 0.1645 | 0.00553 | 0.002 | 29.7468
1 | 0.2168 | 0.0054 | 0.003 | 40.1481
1.5 | 0.2692 | 0.00526 | 0.004 | 51.1787
2 | 0.3209 | 0.00511 | 0.0052 | 62.7984
2.5 | 0.3731 | 0.00503 | 0.0062 | 74.175
3 | 0.4253 | 0.00501 | 0.0073 | 84.8902
3.5 | 0.4778 | 0.00504 | 0.0083 | 94.8016
4 | 0.5308 | 0.00509 | 0.0091 | 104.2829
4.5 | 0.5836 | 0.00517 | 0.01 | 112.882
5 | 0.6354 | 0.00529 | 0.0111 | 120.1134
5.5 | 0.6878 | 0.00544 | 0.0121 | 126.4338
6 | 0.7392 | 0.00564 | 0.0132 | 131.0638
6.5 | 0.7909 | 0.00587 | 0.0142 | 134.7359
7 | 0.8406 | 0.00616 | 0.0155 | 136.461
7.5 | 0.8899 | 0.00643 | 0.017 | 138.3981
8 | 0.9378 | 0.00673 | 0.0186 | 139.3462
8.5 | 0.9845 | 0.00705 | 0.0205 | 139.6454
9 | 1.0301 | 0.0074 | 0.0226 | 139.2027
9.5 | 1.0793 | 0.00779 | 0.0238 | 138.5494
10 | 1.1457 | 0.00839 | 0.0209 | 136.5554
10.5 | 1.2137 | 0.00894 | 0.0178 | 135.7606
11 | 1.2791 | 0.00952 | 0.0152 | 134.3592
11.5 | 1.3369 | 0.01013 | 0.0141 | 131.9743
12 | 1.381 | 0.01078 | 0.0158 | 128.1076
12.5 | 1.4331 | 0.01145 | 0.0157 | 125.1616
13 | 1.4835 | 0.01218 | 0.0156 | 121.798
13.5 | 1.5316 | 0.01299 | 0.0158 | 117.9061
14 | 1.5594 | 0.01384 | 0.0197 | 112.6734
14.5 | 1.5788 | 0.01485 | 0.0246 | 106.3165
15 | 1.6003 | 0.01618 | 0.0283 | 98.9061
15.5 | 1.624 | 0.01774 | 0.031 | 91.5445
16 | 1.6431 | 0.01986 | 0.0333 | 82.7341
16.5 | 1.6626 | 0.02224 | 0.0349 | 74.7572
17 | 1.6772 | 0.0252 | 0.0361 | 66.5556
17.5 | 1.6875 | 0.02873 | 0.0369 | 58.7365
18 | 1.696 | 0.03256 | 0.0374 | 52.0885
18.5 | 1.6996 | 0.03702 | 0.0375 | 45.9103
19 | 1.6928 | 0.0427 | 0.0371 | 39.644
19.5 | 1.687 | 0.04853 | 0.0363 | 34.762
20 | 1.6783 | 0.05487 | 0.0351 | 30.5868

## 109. Re 10M Mach 0.25 (1)
BIGFOIL.COM POLAR EXPORT
Horten 16.00% thick 2.00% camber
Horten 16.00% thick 2.00% camber |  |  |  | Cl Max: | 1.537 | at alpha= | 15 | deg
JavaFoil+Calcfoil stall+Eppler ext transition |  |  |  | L/D Max: | 116.159 | at alpha= | 7 | deg
Re: | 10000000 |  |  | Cd Min: | 0.00795 | at alpha= | 4 | deg
Mach: | 0.25 |  |  | Cl=0 at alpha= | -0.80469 | deg
|  |  |  | @ Cl=0.1, Cd= | 0.0087289
|  |  |  | @ Cl=0.4, Cd= | 0.008297
|  |  |  | @ Cl=0.6, Cd= | 0.007996
alpha (deg) | Cl | Cd | Cm | Cl/Cd
-18.5 | -0.889 | 0.1254 | 0.01 | -7.087
-18 | -0.928 | 0.115 | 0.01 | -8.07
-17.5 | -0.965 | 0.10475 | 0.011 | -9.21
-17 | -0.999 | 0.09395 | 0.011 | -10.638
-16.5 | -1.032 | 0.08318 | 0.011 | -12.405
-16 | -1.064 | 0.071 | 0.011 | -14.992
-15.5 | -1.101 | 0.05662 | 0.012 | -19.438
-15 | -1.145 | 0.04021 | 0.012 | -28.475
-14.5 | -1.18 | 0.02907 | 0.012 | -40.578
-14 | -1.201 | 0.02264 | 0.013 | -53.075
-13.5 | -1.21 | 0.01909 | 0.012 | -63.402
-13 | -1.208 | 0.01697 | 0.012 | -71.203
-12.5 | -1.199 | 0.01548 | 0.012 | -77.467
-12 | -1.182 | 0.01437 | 0.012 | -82.26
-11.5 | -1.159 | 0.01353 | 0.012 | -85.691
-11 | -1.131 | 0.01281 | 0.011 | -88.231
-10.5 | -1.097 | 0.01222 | 0.011 | -89.779
-10 | -1.058 | 0.01172 | 0.011 | -90.305
-9.5 | -1.016 | 0.01125 | 0.011 | -90.264
-9 | -0.97 | 0.0098 | 0.01 | -99.028
-8.5 | -0.922 | 0.00995 | 0.01 | -92.651
-8 | -0.871 | 0.01012 | 0.01 | -86.053
-7.5 | -0.818 | 0.0098 | 0.009 | -83.42
-7 | -0.762 | 0.01007 | 0.009 | -75.674
-6.5 | -0.706 | 0.00977 | 0.009 | -72.198
-6 | -0.647 | 0.01008 | 0.008 | -64.234
-5.5 | -0.588 | 0.00982 | 0.008 | -59.856
-5 | -0.528 | 0.00961 | 0.008 | -54.922
-4.5 | -0.466 | 0.01 | 0.007 | -46.659
-4 | -0.405 | 0.00982 | 0.007 | -41.213
-3.5 | -0.342 | 0.00963 | 0.006 | -35.514
-3 | -0.279 | 0.00943 | 0.006 | -29.615
-2.5 | -0.216 | 0.00934 | 0.006 | -23.125
-2 | -0.153 | 0.00981 | 0.005 | -15.551
-1.5 | -0.089 | 0.00917 | 0.005 | -9.696
-1 | -0.025 | 0.009 | 0.004 | -2.784
-0.5 | 0.039 | 0.00891 | 0.004 | 4.358
0 | 0.103 | 0.00872 | 0.004 | 11.777
0.5 | 0.167 | 0.00864 | 0.003 | 19.278
1 | 0.23 | 0.00847 | 0.003 | 27.187
1.5 | 0.294 | 0.00876 | 0.002 | 33.557
2 | 0.357 | 0.00868 | 0.002 | 41.156
2.5 | 0.421 | 0.00811 | 0.002 | 51.863
3 | 0.484 | 0.00817 | 0.001 | 59.26
3.5 | 0.547 | 0.00824 | 0.001 | 66.336
4 | 0.61 | 0.00795 | 0 | 76.699
4.5 | 0.672 | 0.00813 | 0 | 82.679
5 | 0.734 | 0.00836 | -0.001 | 87.867
5.5 | 0.796 | 0.00825 | -0.001 | 96.432
6 | 0.857 | 0.00815 | -0.002 | 105.144
6.5 | 0.917 | 0.00811 | -0.002 | 113.108
7 | 0.976 | 0.0084 | -0.002 | 116.159
7.5 | 1.034 | 0.00954 | -0.003 | 108.402
8 | 1.09 | 0.01002 | -0.003 | 108.787
8.5 | 1.144 | 0.01091 | -0.004 | 104.878
9 | 1.196 | 0.01152 | -0.004 | 103.81
9.5 | 1.244 | 0.01226 | -0.005 | 101.458
10 | 1.29 | 0.01316 | -0.005 | 97.971
10.5 | 1.332 | 0.01406 | -0.006 | 94.706
11 | 1.37 | 0.01523 | -0.006 | 89.985
11.5 | 1.405 | 0.01664 | -0.006 | 84.411
12 | 1.436 | 0.01832 | -0.007 | 78.359
12.5 | 1.464 | 0.02017 | -0.007 | 72.569
13 | 1.487 | 0.02232 | -0.008 | 66.594
13.5 | 1.505 | 0.02478 | -0.008 | 60.749
14 | 1.52 | 0.02746 | -0.008 | 55.361
14.5 | 1.531 | 0.0305 | -0.009 | 50.19
15 | 1.537 | 0.03381 | -0.009 | 45.454
15.5 | 1.536 | 0.03738 | -0.009 | 41.101
16 | 1.53 | 0.04142 | -0.01 | 36.946
16.5 | 1.519 | 0.04583 | -0.01 | 33.153
17 | 1.503 | 0.05073 | -0.01 | 29.629
17.5 | 1.482 | 0.05591 | -0.011 | 26.499
18 | 1.455 | 0.06175 | -0.011 | 23.561
18.5 | 1.423 | 0.06817 | -0.011 | 20.877
19 | 1.386 | 0.07503 | -0.012 | 18.474
19.5 | 1.341 | 0.08271 | -0.012 | 16.215
20 | 1.292 | 0.09089 | -0.012 | 14.212

## 110. Re 10M Mach 0.25 (2)
BIGFOIL.COM POLAR EXPORT
Horten 16.00% thick 2.00% camber
Horten 16.00% thick 2.00% camber |  |  |  | Cl Max: | 1.6441 | at alpha= | 16.5 | deg
XFOIL ncrit=9 |  |  |  | L/D Max: | 139.524 | at alpha= | 8 | deg
Re: | 10000000 |  |  | Cd Min: | 0.0801 | at alpha= | 20 | deg
Mach: | 0.25 |  |  | Cl=0 at alpha= | -1.0372 | deg
|  |  |  | @ Cl=0.1, Cd= | 0.005739
|  |  |  | @ Cl=0.4, Cd= | 0.0050748
|  |  |  | @ Cl=0.6, Cd= | 0.0052641
alpha (deg) | Cl | Cd | Cm | Cl/Cd
-12.5 | -1.1797 | 0.01093 | -0.0484 | -107.9323
-12 | -1.1467 | 0.01054 | -0.0426 | -108.7951
-11.5 | -1.1095 | 0.01016 | -0.0374 | -109.2028
-11 | -1.0711 | 0.00988 | -0.0325 | -108.4109
-10.5 | -1.0278 | 0.00953 | -0.0285 | -107.8489
-10 | -0.9794 | 0.00921 | -0.0255 | -106.3409
-9.5 | -0.9293 | 0.00891 | -0.0229 | -104.2985
-9 | -0.8787 | 0.0086 | -0.0205 | -102.1744
-8.5 | -0.8267 | 0.00833 | -0.0183 | -99.2437
-8 | -0.7739 | 0.00808 | -0.0164 | -95.7797
-7.5 | -0.7208 | 0.00783 | -0.0145 | -92.0562
-7 | -0.6668 | 0.00761 | -0.0129 | -87.6216
-6.5 | -0.6123 | 0.00741 | -0.0114 | -82.6316
-6 | -0.5573 | 0.00722 | -0.01 | -77.1884
-5.5 | -0.5018 | 0.00702 | -0.0088 | -71.4815
-5 | -0.4463 | 0.00685 | -0.0076 | -65.1533
-4.5 | -0.3905 | 0.00671 | -0.0065 | -58.1967
-4 | -0.3345 | 0.00657 | -0.0055 | -50.9132
-3.5 | -0.2781 | 0.00643 | -0.0046 | -43.2504
-3 | -0.2218 | 0.00629 | -0.0037 | -35.2623
-2.5 | -0.1655 | 0.00619 | -0.0028 | -26.7367
-2 | -0.1088 | 0.0061 | -0.0021 | -17.8361
-1.5 | -0.0522 | 0.00599 | -0.0013 | -8.7145
-1 | 0.0042 | 0.00589 | -0.0005 | 0.71307
-0.5 | 0.0603 | 0.00581 | 0.0003 | 10.3787
0 | 0.1162 | 0.00571 | 0.0011 | 20.3503
0.5 | 0.1715 | 0.00558 | 0.002 | 30.7348
1 | 0.2257 | 0.00545 | 0.0031 | 41.4128
1.5 | 0.2791 | 0.00532 | 0.0044 | 52.4624
2 | 0.332 | 0.00518 | 0.0058 | 64.0927
2.5 | 0.3859 | 0.00508 | 0.0069 | 75.9646
3 | 0.44 | 0.00506 | 0.0081 | 86.9565
3.5 | 0.4942 | 0.00508 | 0.0092 | 97.2835
4 | 0.5486 | 0.00516 | 0.0104 | 106.3178
4.5 | 0.6029 | 0.00527 | 0.0115 | 114.4023
5 | 0.6561 | 0.00539 | 0.0129 | 121.7254
5.5 | 0.7101 | 0.00557 | 0.0141 | 127.4865
6 | 0.7634 | 0.00578 | 0.0155 | 132.0761
6.5 | 0.8163 | 0.00604 | 0.0169 | 135.149
7 | 0.8677 | 0.00632 | 0.0186 | 137.2943
7.5 | 0.9181 | 0.00661 | 0.0205 | 138.8956
8 | 0.9669 | 0.00693 | 0.0227 | 139.5238
8.5 | 1.0136 | 0.00728 | 0.0254 | 139.2308
9 | 1.0587 | 0.00768 | 0.0283 | 137.8516
9.5 | 1.1183 | 0.00822 | 0.028 | 136.0462
10 | 1.195 | 0.00888 | 0.024 | 134.5721
10.5 | 1.2628 | 0.00957 | 0.0218 | 131.954
11 | 1.3276 | 0.01028 | 0.0203 | 129.144
11.5 | 1.3696 | 0.01097 | 0.0234 | 124.8496
12 | 1.4246 | 0.01176 | 0.0236 | 121.1395
12.5 | 1.4769 | 0.01266 | 0.024 | 116.6588
13 | 1.526 | 0.01373 | 0.0246 | 111.1435
13.5 | 1.5476 | 0.01489 | 0.0298 | 103.9355
14 | 1.5665 | 0.01643 | 0.0346 | 95.3439
14.5 | 1.5852 | 0.01855 | 0.038 | 85.4555
15 | 1.6085 | 0.02082 | 0.0403 | 77.2574
15.5 | 1.6229 | 0.02403 | 0.0421 | 67.5364
16 | 1.6363 | 0.02756 | 0.0433 | 59.3723
16.5 | 1.6441 | 0.03174 | 0.0441 | 51.799
17 | 1.6424 | 0.03693 | 0.0444 | 44.4733
17.5 | 1.6411 | 0.04231 | 0.0443 | 38.7875
18 | 1.6288 | 0.04895 | 0.0436 | 33.2748
18.5 | 1.6159 | 0.05593 | 0.0424 | 28.8915
19 | 1.6 | 0.06346 | 0.0407 | 25.2127
19.5 | 1.5854 | 0.07099 | 0.0387 | 22.3327
20 | 1.5591 | 0.0801 | 0.0357 | 19.4644

## 111. Re 10M Mach 0.50 (1)
BIGFOIL.COM POLAR EXPORT
Horten 16.00% thick 2.00% camber
Horten 16.00% thick 2.00% camber |  |  |  | Cl Max: | 1.317 | at alpha= | 10.5 | deg
JavaFoil+Calcfoil stall+Eppler ext transition |  |  |  | L/D Max: | 97.64 | at alpha= | 6.5 | deg
Re: | 10000000 |  |  | Cd Min: | 0.00784 | at alpha= | 3 | deg
Mach: | 0.5 |  |  | Cl=0 at alpha= | -0.80282 | deg
|  |  |  | @ Cl=0.1, Cd= | 0.0086329
|  |  |  | @ Cl=0.4, Cd= | 0.0080608
|  |  |  | @ Cl=0.6, Cd= | 0.0079794
alpha (deg) | Cl | Cd | Cm | Cl/Cd
-20 | -1.072 | 0.16514 | 0.011 | -6.491
-19.5 | -1.042 | 0.17017 | 0.011 | -6.121
-19 | -1.016 | 0.15548 | 0.011 | -6.536
-18.5 | -0.993 | 0.13944 | 0.011 | -7.119
-18 | -0.961 | 0.13983 | 0.011 | -6.873
-17.5 | -0.941 | 0.12178 | 0.011 | -7.724
-17 | -0.906 | 0.1278 | 0.01 | -7.086
-16.5 | -0.892 | 0.10198 | 0.011 | -8.748
-16 | -0.849 | 0.11481 | 0.01 | -7.398
-15.5 | -0.833 | 0.09681 | 0.01 | -8.6
-15 | -0.803 | 0.09726 | 0.01 | -8.258
-14.5 | -0.778 | 0.08859 | 0.01 | -8.787
-14 | -0.741 | 0.09636 | 0.009 | -7.689
-13.5 | -0.73 | 0.07584 | 0.01 | -9.619
-13 | -0.684 | 0.08968 | 0.008 | -7.625
-12.5 | -0.685 | 0.06066 | 0.011 | -11.296
-12 | -0.642 | 0.06911 | 0.009 | -9.291
-11.5 | -0.602 | 0.07677 | 0.008 | -7.847
-11 | -0.628 | 0.03678 | 0.011 | -17.071
-10.5 | -0.583 | 0.0431 | 0.01 | -13.525
-10 | -0.524 | 0.06328 | 0.008 | -8.273
-9.5 | -0.794 | 0.02202 | 0.011 | -36.059
-9 | -0.91 | 0.01491 | 0.011 | -60.984
-8.5 | -0.922 | 0.01323 | 0.011 | -69.668
-8 | -0.903 | 0.01219 | 0.011 | -74.053
-7.5 | -0.866 | 0.01146 | 0.01 | -75.549
-7 | -0.82 | 0.01088 | 0.01 | -75.38
-6.5 | -0.767 | 0.00981 | 0.01 | -78.16
-6 | -0.709 | 0.00942 | 0.009 | -75.285
-5.5 | -0.647 | 0.00959 | 0.009 | -67.522
-5 | -0.583 | 0.00981 | 0.008 | -59.454
-4.5 | -0.517 | 0.00948 | 0.008 | -54.518
-4 | -0.449 | 0.00922 | 0.008 | -48.715
-3.5 | -0.381 | 0.00954 | 0.007 | -39.892
-3 | -0.311 | 0.00926 | 0.007 | -33.584
-2.5 | -0.241 | 0.00908 | 0.006 | -26.535
-2 | -0.17 | 0.00959 | 0.006 | -17.754
-1.5 | -0.099 | 0.00941 | 0.005 | -10.547
-1 | -0.028 | 0.00927 | 0.005 | -3.018
-0.5 | 0.043 | 0.00872 | 0.005 | 4.977
0 | 0.115 | 0.00861 | 0.004 | 13.316
0.5 | 0.186 | 0.00904 | 0.004 | 20.555
1 | 0.257 | 0.00888 | 0.003 | 28.918
1.5 | 0.328 | 0.00819 | 0.003 | 40.001
2 | 0.398 | 0.00806 | 0.002 | 49.469
2.5 | 0.469 | 0.00809 | 0.002 | 57.934
3 | 0.539 | 0.00784 | 0.001 | 68.796
3.5 | 0.609 | 0.008 | 0.001 | 76.121
4 | 0.678 | 0.00816 | 0 | 83.052
4.5 | 0.747 | 0.00805 | 0 | 92.696
5 | 0.814 | 0.0088 | -0.001 | 92.55
5.5 | 0.881 | 0.0092 | -0.001 | 95.775
6 | 0.946 | 0.00969 | -0.002 | 97.53
6.5 | 1.008 | 0.01032 | -0.002 | 97.64
7 | 1.067 | 0.01105 | -0.003 | 96.586
7.5 | 1.123 | 0.01198 | -0.003 | 93.7
8 | 1.173 | 0.01318 | -0.004 | 89.025
8.5 | 1.218 | 0.01472 | -0.004 | 82.789
9 | 1.257 | 0.01681 | -0.005 | 74.758
9.5 | 1.288 | 0.01914 | -0.005 | 67.264
10 | 1.309 | 0.02228 | -0.005 | 58.753
10.5 | 1.317 | 0.02577 | -0.006 | 51.087
11 | 1.306 | 0.03017 | -0.006 | 43.274
11.5 | 1.254 | 0.03586 | -0.007 | 34.972
12 | 1.086 | 0.04504 | -0.007 | 24.12
12.5 | 0.821 | 0.0537 | -0.007 | 15.286
13 | 0.854 | 0.05304 | -0.008 | 16.092
13.5 | 0.878 | 0.05906 | -0.008 | 14.859
14 | 0.902 | 0.06503 | -0.008 | 13.863
14.5 | 0.929 | 0.06801 | -0.009 | 13.667
15 | 0.957 | 0.07112 | -0.009 | 13.457
15.5 | 0.984 | 0.07511 | -0.01 | 13.101

## 112. Re 10M Mach 0.50 (2)
BIGFOIL.COM POLAR EXPORT
Horten 16.00% thick 2.00% camber
Horten 16.00% thick 2.00% camber |  |  |  | Cl Max: | 1.0471 | at alpha= | 8 | deg
XFOIL ncrit=9 |  |  |  | L/D Max: | 136.555 | at alpha= | 7 | deg
Re: | 10000000 |  |  | Cd Min: | 0.12756 | at alpha= | -16.5 | deg
Mach: | 0.5 |  |  | Cl=0 at alpha= | -1.1236 | deg
|  |  |  | @ Cl=0.1, Cd= | 0.0060336
|  |  |  | @ Cl=0.4, Cd= | 0.0053885
|  |  |  | @ Cl=0.6, Cd= | 0.0054867
alpha (deg) | Cl | Cd | Cm | Cl/Cd
-16.5 | -0.8884 | 0.12756 | -0.0256 | -6.9646
-16 | -0.9187 | 0.11514 | -0.0342 | -7.979
-15.5 | -0.9509 | 0.10308 | -0.0423 | -9.2249
-15 | -0.9812 | 0.09177 | -0.0496 | -10.6919
-14.5 | -1.0115 | 0.0808 | -0.0562 | -12.5186
-14 | -1.0439 | 0.06976 | -0.0626 | -14.9642
-13.5 | -1.0663 | 0.05622 | -0.0744 | -18.9666
-12.5 | -1.0865 | 0.02525 | -0.1165 | -43.0297
-12 | -1.1171 | 0.01959 | -0.1112 | -57.024
-11.5 | -1.1369 | 0.01592 | -0.1007 | -71.4133
-11 | -1.1331 | 0.01351 | -0.0894 | -83.8712
-10.5 | -1.1035 | 0.01206 | -0.0793 | -91.5008
-10 | -1.0587 | 0.01116 | -0.0709 | -94.8656
-9.5 | -1.0082 | 0.01051 | -0.0634 | -95.9277
-9 | -0.957 | 0.00992 | -0.0562 | -96.4718
-8.5 | -0.9032 | 0.00945 | -0.0497 | -95.5767
-8 | -0.8512 | 0.00901 | -0.0431 | -94.4728
-7.5 | -0.7999 | 0.00872 | -0.0367 | -91.7317
-6.5 | -0.681 | 0.00808 | -0.0277 | -84.2822
-6 | -0.6191 | 0.0078 | -0.024 | -79.3718
-5.5 | -0.5565 | 0.00755 | -0.0208 | -73.7086
-5 | -0.4939 | 0.00732 | -0.0179 | -67.4727
-4 | -0.3672 | 0.00693 | -0.0129 | -52.987
-3.5 | -0.3031 | 0.00676 | -0.0108 | -44.8373
-3 | -0.2394 | 0.00662 | -0.0089 | -36.1631
-2.5 | -0.1762 | 0.00649 | -0.007 | -27.1495
-2 | -0.1117 | 0.00636 | -0.0055 | -17.5629
-1.5 | -0.0478 | 0.00625 | -0.0039 | -7.648
-1 | 0.0157 | 0.00616 | -0.0024 | 2.5487
-0.5 | 0.079 | 0.00607 | -0.0009 | 13.0148
0 | 0.1425 | 0.00596 | 0.0005 | 23.9094
0.5 | 0.2045 | 0.00585 | 0.0022 | 34.9573
1 | 0.2651 | 0.00573 | 0.0041 | 46.2653
1.5 | 0.3244 | 0.00558 | 0.0063 | 58.1362
2 | 0.384 | 0.00541 | 0.0085 | 70.9797
2.5 | 0.4436 | 0.00533 | 0.0108 | 83.227
3 | 0.5043 | 0.00534 | 0.0129 | 94.4382
3.5 | 0.5657 | 0.00542 | 0.015 | 104.3727
4 | 0.6274 | 0.00554 | 0.0172 | 113.2491
4.5 | 0.6885 | 0.00567 | 0.0196 | 121.4286
5 | 0.7485 | 0.00583 | 0.0224 | 128.3877
5.5 | 0.8081 | 0.00611 | 0.0253 | 132.2586
6 | 0.8678 | 0.00639 | 0.0284 | 135.8059
6.5 | 0.9227 | 0.00676 | 0.0325 | 136.4941
7 | 0.975 | 0.00714 | 0.0372 | 136.5546
8 | 1.0471 | 0.00795 | 0.0528 | 131.7107

## 113. Re 12M Mach 0.00 (1)
BIGFOIL.COM POLAR EXPORT
Horten 16.00% thick 2.00% camber
Horten 16.00% thick 2.00% camber |  |  |  | Cl Max: | 1.63 | at alpha= | 17.5 | deg
JavaFoil+Calcfoil stall+Eppler ext transition |  |  |  | L/D Max: | 117.044 | at alpha= | 7.5 | deg
Re: | 12000000 |  |  | Cd Min: | 0.00801 | at alpha= | 3.5 | deg
Mach: | 0 |  |  | Cl=0 at alpha= | -0.80645 | deg
|  |  |  | @ Cl=0.1, Cd= | 0.0090174
|  |  |  | @ Cl=0.4, Cd= | 0.0084355
|  |  |  | @ Cl=0.6, Cd= | 0.0081677
alpha (deg) | Cl | Cd | Cm | Cl/Cd
-20 | -1.17 | 0.1057 | 0.012 | -11.07
-19.5 | -1.186 | 0.09608 | 0.012 | -12.35
-19 | -1.204 | 0.08528 | 0.012 | -14.12
-18.5 | -1.225 | 0.07282 | 0.012 | -16.816
-18 | -1.244 | 0.06132 | 0.012 | -20.292
-17.5 | -1.27 | 0.04803 | 0.013 | -26.443
-17 | -1.29 | 0.03839 | 0.013 | -33.606
-16.5 | -1.308 | 0.03067 | 0.013 | -42.636
-16 | -1.32 | 0.02511 | 0.013 | -52.544
-15.5 | -1.323 | 0.02168 | 0.013 | -61.021
-15 | -1.322 | 0.01902 | 0.013 | -69.53
-14.5 | -1.314 | 0.01712 | 0.013 | -76.742
-14 | -1.301 | 0.01568 | 0.013 | -82.93
-13.5 | -1.282 | 0.01466 | 0.012 | -87.473
-13 | -1.26 | 0.01383 | 0.012 | -91.083
-12.5 | -1.233 | 0.0131 | 0.012 | -94.09
-12 | -1.202 | 0.01251 | 0.012 | -96.138
-11.5 | -1.168 | 0.01197 | 0.011 | -97.64
-11 | -1.131 | 0.01152 | 0.011 | -98.193
-10.5 | -1.091 | 0.0111 | 0.011 | -98.277
-10 | -1.047 | 0.00969 | 0.011 | -108.072
-9.5 | -1.001 | 0.00983 | 0.01 | -101.871
-9 | -0.953 | 0.01004 | 0.01 | -94.966
-8.5 | -0.903 | 0.00972 | 0.01 | -92.912
-8 | -0.851 | 0.00995 | 0.009 | -85.543
-7.5 | -0.798 | 0.00965 | 0.009 | -82.634
-7 | -0.743 | 0.01 | 0.009 | -74.273
-6.5 | -0.686 | 0.00973 | 0.008 | -70.539
-6 | -0.629 | 0.00951 | 0.008 | -66.126
-5.5 | -0.571 | 0.00993 | 0.008 | -57.479
-5 | -0.512 | 0.0097 | 0.007 | -52.791
-4.5 | -0.452 | 0.00947 | 0.007 | -47.793
-4 | -0.392 | 0.00935 | 0.007 | -41.969
-3.5 | -0.332 | 0.00977 | 0.006 | -33.95
-3 | -0.271 | 0.00963 | 0.006 | -28.088
-2.5 | -0.209 | 0.00951 | 0.005 | -22.01
-2 | -0.148 | 0.00942 | 0.005 | -15.697
-1.5 | -0.086 | 0.00921 | 0.005 | -9.348
-1 | -0.024 | 0.00921 | 0.004 | -2.636
-0.5 | 0.038 | 0.00911 | 0.004 | 4.13
0 | 0.099 | 0.00902 | 0.004 | 11.025
0.5 | 0.161 | 0.00886 | 0.003 | 18.206
1 | 0.223 | 0.00876 | 0.003 | 25.46
1.5 | 0.285 | 0.00869 | 0.002 | 32.768
2 | 0.346 | 0.00854 | 0.002 | 40.546
2.5 | 0.408 | 0.00842 | 0.001 | 48.435
3 | 0.469 | 0.00846 | 0.001 | 55.418
3.5 | 0.53 | 0.00801 | 0.001 | 66.188
4 | 0.591 | 0.00815 | 0 | 72.513
4.5 | 0.652 | 0.00827 | 0 | 78.83
5 | 0.712 | 0.00805 | -0.001 | 88.485
5.5 | 0.772 | 0.00833 | -0.001 | 92.687
6 | 0.831 | 0.00845 | -0.002 | 98.341
6.5 | 0.89 | 0.00875 | -0.002 | 101.792
7 | 0.948 | 0.00866 | -0.002 | 109.521
7.5 | 1.005 | 0.00859 | -0.003 | 117.044
8 | 1.061 | 0.00975 | -0.003 | 108.831
8.5 | 1.116 | 0.01015 | -0.004 | 109.886
9 | 1.169 | 0.01066 | -0.004 | 109.589
9.5 | 1.219 | 0.01117 | -0.005 | 109.163
10 | 1.267 | 0.0117 | -0.005 | 108.359
10.5 | 1.313 | 0.01235 | -0.005 | 106.32
11 | 1.356 | 0.01317 | -0.006 | 102.929
11.5 | 1.395 | 0.01407 | -0.006 | 99.193
12 | 1.432 | 0.0151 | -0.007 | 94.851
12.5 | 1.466 | 0.01635 | -0.007 | 89.63
13 | 1.496 | 0.01784 | -0.007 | 83.845
13.5 | 1.523 | 0.0195 | -0.008 | 78.142
14 | 1.548 | 0.02139 | -0.008 | 72.358
14.5 | 1.569 | 0.02352 | -0.009 | 66.713
15 | 1.588 | 0.02589 | -0.009 | 61.348
15.5 | 1.603 | 0.02843 | -0.009 | 56.381
16 | 1.614 | 0.03122 | -0.01 | 51.697
16.5 | 1.622 | 0.03434 | -0.01 | 47.242
17 | 1.628 | 0.03775 | -0.01 | 43.117
17.5 | 1.63 | 0.04129 | -0.011 | 39.486
18 | 1.63 | 0.04513 | -0.011 | 36.116
18.5 | 1.627 | 0.04926 | -0.011 | 33.02
19 | 1.621 | 0.05371 | -0.012 | 30.171
19.5 | 1.61 | 0.05853 | -0.012 | 27.5
20 | 1.596 | 0.06355 | -0.012 | 25.121

## 114. Re 12M Mach 0.00 (2)
BIGFOIL.COM POLAR EXPORT
Horten 16.00% thick 2.00% camber
Horten 16.00% thick 2.00% camber |  |  |  | Cl Max: | 1.7309 | at alpha= | 19 | deg
XFOIL ncrit=9 |  |  |  | L/D Max: | 141.833 | at alpha= | 8.5 | deg
Re: | 12000000 |  |  | Cd Min: | 0.04783 | at alpha= | 20 | deg
Mach: | 0 |  |  | Cl=0 at alpha= | -1.011 | deg
|  |  |  | @ Cl=0.1, Cd= | 0.0056032
|  |  |  | @ Cl=0.4, Cd= | 0.0050596
|  |  |  | @ Cl=0.6, Cd= | 0.0051657
alpha (deg) | Cl | Cd | Cm | Cl/Cd
-12.5 | -1.1741 | 0.00992 | -0.0286 | -118.3569
-12 | -1.1362 | 0.00966 | -0.0249 | -117.619
-11.5 | -1.0919 | 0.00941 | -0.0224 | -116.0361
-11 | -1.0469 | 0.0091 | -0.0202 | -115.044
-10.5 | -1.0002 | 0.00882 | -0.0181 | -113.4014
-10 | -0.9519 | 0.00858 | -0.0164 | -110.9441
-9.5 | -0.9033 | 0.00831 | -0.0147 | -108.7004
-9 | -0.8531 | 0.00809 | -0.0133 | -105.4512
-8.5 | -0.803 | 0.00785 | -0.0119 | -102.293
-8 | -0.7517 | 0.00764 | -0.0107 | -98.3901
-7.5 | -0.6998 | 0.00743 | -0.0096 | -94.1857
-7 | -0.6477 | 0.00723 | -0.0085 | -89.5851
-6.5 | -0.595 | 0.00705 | -0.0075 | -84.3972
-6 | -0.5417 | 0.00689 | -0.0067 | -78.6212
-5.5 | -0.4885 | 0.00675 | -0.0058 | -72.3704
-5 | -0.4347 | 0.0066 | -0.005 | -65.8636
-4.5 | -0.3806 | 0.00645 | -0.0043 | -59.0078
-4 | -0.3264 | 0.00632 | -0.0036 | -51.6456
-3.5 | -0.2721 | 0.00622 | -0.0029 | -43.746
-3 | -0.2176 | 0.0061 | -0.0023 | -35.6721
-2.5 | -0.1628 | 0.00599 | -0.0018 | -27.1786
-2 | -0.1082 | 0.0059 | -0.0011 | -18.339
-1.5 | -0.0535 | 0.00584 | -0.0006 | -9.161
-1 | 0.0012 | 0.00573 | 0 | 0.20942
-0.5 | 0.0561 | 0.00566 | 0.0005 | 9.9117
0 | 0.1102 | 0.00559 | 0.0011 | 19.7138
0.5 | 0.1637 | 0.00549 | 0.0019 | 29.8179
1 | 0.2174 | 0.00537 | 0.0026 | 40.4842
1.5 | 0.2702 | 0.00527 | 0.0035 | 51.2713
2.5 | 0.3739 | 0.0051 | 0.0055 | 73.3137
3 | 0.4256 | 0.00502 | 0.0066 | 84.7809
3.5 | 0.4782 | 0.00501 | 0.0074 | 95.4491
4 | 0.5308 | 0.00505 | 0.0083 | 105.1089
4.5 | 0.5832 | 0.00513 | 0.0091 | 113.6842
5 | 0.635 | 0.00524 | 0.0101 | 121.1832
5.5 | 0.6861 | 0.00537 | 0.0112 | 127.7654
6 | 0.7372 | 0.00555 | 0.0123 | 132.8288
6.5 | 0.7884 | 0.00577 | 0.0133 | 136.6378
7 | 0.8388 | 0.00603 | 0.0144 | 139.1045
7.5 | 0.8885 | 0.00631 | 0.0156 | 140.8082
8 | 0.9364 | 0.00661 | 0.0171 | 141.6641
8.5 | 0.9829 | 0.00693 | 0.0189 | 141.8326
9 | 1.0279 | 0.00727 | 0.021 | 141.3893
9.5 | 1.0721 | 0.00761 | 0.0231 | 140.8804
10 | 1.1269 | 0.00803 | 0.0228 | 140.3362
10.5 | 1.1959 | 0.00856 | 0.0193 | 139.7079
11 | 1.2628 | 0.00917 | 0.0161 | 137.7099
11.5 | 1.3252 | 0.00975 | 0.0138 | 135.9179
12 | 1.3772 | 0.01035 | 0.0137 | 133.0628
12.5 | 1.4227 | 0.01095 | 0.015 | 129.9269
13 | 1.4732 | 0.01161 | 0.0149 | 126.8906
13.5 | 1.5222 | 0.01231 | 0.0149 | 123.6556
14 | 1.5688 | 0.01308 | 0.015 | 119.9388
14.5 | 1.5908 | 0.01393 | 0.0198 | 114.1996
15 | 1.6122 | 0.01493 | 0.0241 | 107.9839
15.5 | 1.6338 | 0.01632 | 0.0275 | 100.1103
16 | 1.6573 | 0.01788 | 0.0299 | 92.6902
16.5 | 1.6787 | 0.01982 | 0.0319 | 84.6973
17 | 1.6942 | 0.02243 | 0.0335 | 75.5328
17.5 | 1.7115 | 0.02511 | 0.0345 | 68.1601
18 | 1.7222 | 0.02851 | 0.0353 | 60.4069
18.5 | 1.7286 | 0.03245 | 0.0357 | 53.2696
19 | 1.7309 | 0.03695 | 0.0358 | 46.8444
19.5 | 1.7298 | 0.04201 | 0.0355 | 41.1759
20 | 1.723 | 0.04783 | 0.0347 | 36.0234

## 115. Re 12M Mach 0.10 (1)
BIGFOIL.COM POLAR EXPORT
Horten 16.00% thick 2.00% camber
Horten 16.00% thick 2.00% camber |  |  |  | Cl Max: | 1.614 | at alpha= | 17 | deg
JavaFoil+Calcfoil stall+Eppler ext transition |  |  |  | L/D Max: | 116.405 | at alpha= | 7.5 | deg
Re: | 12000000 |  |  | Cd Min: | 0.00806 | at alpha= | 3.5 | deg
Mach: | 0.1 |  |  | Cl=0 at alpha= | -0.80645 | deg
|  |  |  | @ Cl=0.1, Cd= | 0.00848
|  |  |  | @ Cl=0.4, Cd= | 0.0085145
|  |  |  | @ Cl=0.6, Cd= | 0.0081697
alpha (deg) | Cl | Cd | Cm | Cl/Cd
-20 | -1.124 | 0.1132 | 0.011 | -9.925
-19.5 | -1.142 | 0.10385 | 0.012 | -10.998
-19 | -1.162 | 0.09279 | 0.012 | -12.523
-18.5 | -1.181 | 0.08252 | 0.012 | -14.307
-18 | -1.202 | 0.07069 | 0.012 | -16.999
-17.5 | -1.228 | 0.05662 | 0.012 | -21.689
-17 | -1.254 | 0.04438 | 0.013 | -28.258
-16.5 | -1.276 | 0.03516 | 0.013 | -36.281
-16 | -1.293 | 0.02814 | 0.013 | -45.932
-15.5 | -1.303 | 0.02325 | 0.013 | -56.047
-15 | -1.306 | 0.02014 | 0.013 | -64.851
-14.5 | -1.302 | 0.01788 | 0.013 | -72.78
-14 | -1.292 | 0.01621 | 0.013 | -79.68
-13.5 | -1.276 | 0.015 | 0.012 | -85.071
-13 | -1.255 | 0.01409 | 0.012 | -89.098
-12.5 | -1.23 | 0.01335 | 0.012 | -92.15
-12 | -1.201 | 0.01271 | 0.012 | -94.485
-11.5 | -1.169 | 0.01212 | 0.011 | -96.413
-11 | -1.132 | 0.01163 | 0.011 | -97.354
-10.5 | -1.092 | 0.01121 | 0.011 | -97.459
-10 | -1.049 | 0.00978 | 0.011 | -107.235
-9.5 | -1.004 | 0.00994 | 0.01 | -100.98
-9 | -0.956 | 0.01014 | 0.01 | -94.238
-8.5 | -0.906 | 0.00977 | 0.01 | -92.753
-8 | -0.854 | 0.01005 | 0.009 | -85.002
-7.5 | -0.801 | 0.00977 | 0.009 | -81.956
-7 | -0.746 | 0.01008 | 0.009 | -73.948
-6.5 | -0.689 | 0.00978 | 0.008 | -70.482
-6 | -0.632 | 0.00956 | 0.008 | -66.128
-5.5 | -0.574 | 0.00997 | 0.008 | -57.535
-5 | -0.514 | 0.00978 | 0.007 | -52.611
-4.5 | -0.455 | 0.00954 | 0.007 | -47.658
-4 | -0.394 | 0.00938 | 0.007 | -42.02
-3.5 | -0.333 | 0.00923 | 0.006 | -36.113
-3 | -0.272 | 0.00963 | 0.006 | -28.231
-2.5 | -0.21 | 0.00951 | 0.005 | -22.128
-2 | -0.149 | 0.00941 | 0.005 | -15.779
-1.5 | -0.087 | 0.00927 | 0.005 | -9.334
-1 | -0.024 | 0.0092 | 0.004 | -2.651
-0.5 | 0.038 | 0.0091 | 0.004 | 4.154
0 | 0.1 | 0.00848 | 0.004 | 11.786
0.5 | 0.162 | 0.00844 | 0.003 | 19.208
1 | 0.224 | 0.00881 | 0.003 | 25.442
1.5 | 0.286 | 0.0087 | 0.002 | 32.879
2 | 0.348 | 0.00859 | 0.002 | 40.495
2.5 | 0.41 | 0.0085 | 0.001 | 48.176
3 | 0.471 | 0.00852 | 0.001 | 55.326
3.5 | 0.533 | 0.00806 | 0.001 | 66.099
4 | 0.594 | 0.00815 | 0 | 72.892
4.5 | 0.655 | 0.00835 | 0 | 78.436
5 | 0.715 | 0.00808 | -0.001 | 88.526
5.5 | 0.776 | 0.00834 | -0.001 | 92.985
6 | 0.835 | 0.0085 | -0.002 | 98.251
6.5 | 0.894 | 0.00839 | -0.002 | 106.573
7 | 0.953 | 0.00872 | -0.002 | 109.292
7.5 | 1.01 | 0.00868 | -0.003 | 116.405
8 | 1.066 | 0.00983 | -0.003 | 108.375
8.5 | 1.12 | 0.01024 | -0.004 | 109.391
9 | 1.173 | 0.01077 | -0.004 | 108.885
9.5 | 1.223 | 0.01129 | -0.005 | 108.331
10 | 1.271 | 0.01184 | -0.005 | 107.364
10.5 | 1.317 | 0.01254 | -0.005 | 105.015
11 | 1.359 | 0.01341 | -0.006 | 101.368
11.5 | 1.398 | 0.0143 | -0.006 | 97.726
12 | 1.434 | 0.01544 | -0.007 | 92.887
12.5 | 1.467 | 0.01676 | -0.007 | 87.501
13 | 1.496 | 0.01834 | -0.007 | 81.597
13.5 | 1.522 | 0.02012 | -0.008 | 75.665
14 | 1.546 | 0.02206 | -0.008 | 70.074
14.5 | 1.566 | 0.02431 | -0.009 | 64.424
15 | 1.583 | 0.02678 | -0.009 | 59.109
15.5 | 1.596 | 0.02944 | -0.009 | 54.209
16 | 1.605 | 0.03245 | -0.01 | 49.465
16.5 | 1.611 | 0.03571 | -0.01 | 45.121
17 | 1.614 | 0.03922 | -0.01 | 41.166
17.5 | 1.614 | 0.04293 | -0.011 | 37.601
18 | 1.611 | 0.04697 | -0.011 | 34.3
18.5 | 1.605 | 0.05132 | -0.011 | 31.276
19 | 1.595 | 0.05617 | -0.012 | 28.401
19.5 | 1.581 | 0.06107 | -0.012 | 25.89
20 | 1.564 | 0.0664 | -0.012 | 23.554

## 116. Re 12M Mach 0.10 (2)
BIGFOIL.COM POLAR EXPORT
Horten 16.00% thick 2.00% camber
Horten 16.00% thick 2.00% camber |  |  |  | Cl Max: | 1.7209 | at alpha= | 19 | deg
XFOIL ncrit=9 |  |  |  | L/D Max: | 141.624 | at alpha= | 8 | deg
Re: | 12000000 |  |  | Cd Min: | 0.05206 | at alpha= | 20 | deg
Mach: | 0.1 |  |  | Cl=0 at alpha= | -1.0137 | deg
|  |  |  | @ Cl=0.1, Cd= | 0.0056065
|  |  |  | @ Cl=0.4, Cd= | 0.0050735
|  |  |  | @ Cl=0.6, Cd= | 0.0051678
alpha (deg) | Cl | Cd | Cm | Cl/Cd
-12.5 | -1.1761 | 0.01004 | -0.0314 | -117.1414
-12 | -1.1421 | 0.00975 | -0.0267 | -117.1385
-11.5 | -1.098 | 0.00949 | -0.024 | -115.7007
-11 | -1.0524 | 0.0092 | -0.0217 | -114.3913
-10.5 | -1.0059 | 0.00889 | -0.0194 | -113.1496
-10 | -0.9572 | 0.00865 | -0.0176 | -110.659
-9.5 | -0.9084 | 0.00837 | -0.0158 | -108.5305
-9 | -0.8579 | 0.00814 | -0.0142 | -105.3931
-8.5 | -0.8075 | 0.00789 | -0.0127 | -102.3447
-8 | -0.7558 | 0.00768 | -0.0114 | -98.4115
-7.5 | -0.7038 | 0.00746 | -0.0102 | -94.3432
-7 | -0.6513 | 0.00726 | -0.009 | -89.7107
-6.5 | -0.5981 | 0.00708 | -0.008 | -84.4774
-6 | -0.5446 | 0.00692 | -0.0071 | -78.6994
-5.5 | -0.491 | 0.00676 | -0.0062 | -72.6331
-5 | -0.437 | 0.00661 | -0.0053 | -66.112
-4.5 | -0.3825 | 0.00646 | -0.0046 | -59.2105
-4 | -0.328 | 0.00633 | -0.0038 | -51.8167
-3.5 | -0.2733 | 0.00623 | -0.0031 | -43.8684
-3 | -0.2185 | 0.00611 | -0.0025 | -35.761
-2.5 | -0.1633 | 0.006 | -0.0019 | -27.2167
-2 | -0.1085 | 0.00591 | -0.0012 | -18.3587
-1.5 | -0.0534 | 0.00585 | -0.0007 | -9.1282
-1 | 0.0015 | 0.00573 | -0.0001 | 0.26178
-0.5 | 0.0568 | 0.00567 | 0.0004 | 10.0176
0 | 0.1112 | 0.00559 | 0.0011 | 19.8927
0.5 | 0.1649 | 0.0055 | 0.0019 | 29.9818
1 | 0.2189 | 0.00538 | 0.0026 | 40.6877
1.5 | 0.272 | 0.00528 | 0.0035 | 51.5152
2.5 | 0.3763 | 0.00511 | 0.0056 | 73.6399
3 | 0.4282 | 0.00503 | 0.0067 | 85.1292
3.5 | 0.4811 | 0.00502 | 0.0076 | 95.8367
4 | 0.5341 | 0.00506 | 0.0085 | 105.5534
4.5 | 0.5868 | 0.00514 | 0.0094 | 114.1634
5 | 0.639 | 0.00525 | 0.0104 | 121.7143
5.5 | 0.6904 | 0.00538 | 0.0115 | 128.3271
6 | 0.7417 | 0.00557 | 0.0126 | 133.1598
6.5 | 0.7933 | 0.00579 | 0.0137 | 137.0121
7 | 0.8438 | 0.00606 | 0.0149 | 139.2409
7.5 | 0.8937 | 0.00634 | 0.0162 | 140.9621
8 | 0.9418 | 0.00665 | 0.0178 | 141.6241
8.5 | 0.9883 | 0.00698 | 0.0198 | 141.5903
9 | 1.0334 | 0.00732 | 0.0219 | 141.1749
9.5 | 1.0777 | 0.00765 | 0.0242 | 140.8758
10 | 1.1347 | 0.00811 | 0.0236 | 139.9137
10.5 | 1.2055 | 0.00868 | 0.0198 | 138.8825
11 | 1.2722 | 0.00929 | 0.0168 | 136.9429
11.5 | 1.3346 | 0.00988 | 0.0148 | 135.081
12 | 1.3852 | 0.0105 | 0.0152 | 131.9238
12.5 | 1.4307 | 0.01113 | 0.0165 | 128.5445
13 | 1.4813 | 0.01183 | 0.0165 | 125.2156
13.5 | 1.5303 | 0.01257 | 0.0166 | 121.7422
14 | 1.575 | 0.01337 | 0.0173 | 117.801
14.5 | 1.5916 | 0.01436 | 0.023 | 110.8357
15 | 1.6148 | 0.01546 | 0.0269 | 104.4502
15.5 | 1.6354 | 0.01706 | 0.0301 | 95.8617
16 | 1.6591 | 0.0188 | 0.0323 | 88.25
16.5 | 1.6778 | 0.02111 | 0.0342 | 79.4789
17 | 1.6936 | 0.02389 | 0.0356 | 70.8916
17.5 | 1.7085 | 0.02695 | 0.0365 | 63.3952
18 | 1.7154 | 0.03082 | 0.0372 | 55.6587
18.5 | 1.7196 | 0.03513 | 0.0374 | 48.9496
19 | 1.7209 | 0.03993 | 0.0373 | 43.0979
19.5 | 1.7154 | 0.04558 | 0.0367 | 37.6349
20 | 1.7045 | 0.05206 | 0.0356 | 32.7411

## 117. Re 12M Mach 0.25 (1)
BIGFOIL.COM POLAR EXPORT
Horten 16.00% thick 2.00% camber
Horten 16.00% thick 2.00% camber |  |  |  | Cl Max: | 1.54 | at alpha= | 15 | deg
JavaFoil+Calcfoil stall+Eppler ext transition |  |  |  | L/D Max: | 116.904 | at alpha= | 7 | deg
Re: | 12000000 |  |  | Cd Min: | 0.00807 | at alpha= | 6.5 | deg
Mach: | 0.25 |  |  | Cl=0 at alpha= | -0.80469 | deg
|  |  |  | @ Cl=0.1, Cd= | 0.008648
|  |  |  | @ Cl=0.4, Cd= | 0.0084102
|  |  |  | @ Cl=0.6, Cd= | 0.008403
alpha (deg) | Cl | Cd | Cm | Cl/Cd
-18.5 | -0.89 | 0.1234 | 0.01 | -7.211
-18 | -0.93 | 0.11295 | 0.011 | -8.23
-17.5 | -0.966 | 0.10286 | 0.011 | -9.396
-17 | -1.002 | 0.09205 | 0.011 | -10.881
-16.5 | -1.036 | 0.08024 | 0.011 | -12.909
-16 | -1.072 | 0.06634 | 0.011 | -16.159
-15.5 | -1.11 | 0.05204 | 0.012 | -21.33
-15 | -1.155 | 0.03646 | 0.012 | -31.684
-14.5 | -1.186 | 0.02725 | 0.013 | -43.507
-14 | -1.206 | 0.02154 | 0.013 | -55.987
-13.5 | -1.213 | 0.01833 | 0.013 | -66.187
-13 | -1.211 | 0.01634 | 0.012 | -74.145
-12.5 | -1.201 | 0.01502 | 0.012 | -79.952
-12 | -1.184 | 0.01398 | 0.012 | -84.683
-11.5 | -1.16 | 0.0132 | 0.012 | -87.923
-11 | -1.132 | 0.01251 | 0.011 | -90.438
-10.5 | -1.097 | 0.01193 | 0.011 | -91.976
-10 | -1.059 | 0.01144 | 0.011 | -92.503
-9.5 | -1.016 | 0.00996 | 0.011 | -101.988
-9 | -0.971 | 0.01007 | 0.01 | -96.389
-8.5 | -0.922 | 0.00969 | 0.01 | -95.128
-8 | -0.871 | 0.00988 | 0.01 | -88.222
-7.5 | -0.818 | 0.01015 | 0.009 | -80.561
-7 | -0.762 | 0.00983 | 0.009 | -77.535
-6.5 | -0.706 | 0.01015 | 0.009 | -69.559
-6 | -0.647 | 0.00984 | 0.008 | -65.827
-5.5 | -0.588 | 0.00964 | 0.008 | -61.018
-5 | -0.528 | 0.01006 | 0.008 | -52.463
-4.5 | -0.466 | 0.00981 | 0.007 | -47.523
-4 | -0.405 | 0.00957 | 0.007 | -42.252
-3.5 | -0.342 | 0.00947 | 0.006 | -36.119
-3 | -0.279 | 0.00928 | 0.006 | -30.084
-2.5 | -0.216 | 0.00977 | 0.006 | -22.112
-2 | -0.153 | 0.00966 | 0.005 | -15.796
-1.5 | -0.089 | 0.0095 | 0.005 | -9.357
-1 | -0.025 | 0.00887 | 0.004 | -2.825
-0.5 | 0.039 | 0.00881 | 0.004 | 4.412
0 | 0.103 | 0.00864 | 0.004 | 11.883
0.5 | 0.167 | 0.0086 | 0.003 | 19.372
1 | 0.23 | 0.00849 | 0.003 | 27.121
1.5 | 0.294 | 0.00848 | 0.002 | 34.675
2 | 0.357 | 0.00882 | 0.002 | 40.512
2.5 | 0.421 | 0.00821 | 0.002 | 51.242
3 | 0.484 | 0.00821 | 0.001 | 58.922
3.5 | 0.547 | 0.00826 | 0.001 | 66.224
4 | 0.61 | 0.00843 | 0 | 72.357
4.5 | 0.672 | 0.00811 | 0 | 82.877
5 | 0.734 | 0.00835 | -0.001 | 87.889
5.5 | 0.796 | 0.0082 | -0.001 | 97.009
6 | 0.857 | 0.0081 | -0.002 | 105.766
6.5 | 0.917 | 0.00807 | -0.002 | 113.666
7 | 0.976 | 0.00835 | -0.002 | 116.904
7.5 | 1.034 | 0.00946 | -0.003 | 109.26
8 | 1.09 | 0.00993 | -0.003 | 109.804
8.5 | 1.145 | 0.0108 | -0.004 | 105.969
9 | 1.197 | 0.01137 | -0.004 | 105.224
9.5 | 1.246 | 0.01208 | -0.005 | 103.151
10 | 1.291 | 0.01291 | -0.005 | 100
10.5 | 1.334 | 0.01372 | -0.006 | 97.192
11 | 1.373 | 0.01483 | -0.006 | 92.611
11.5 | 1.408 | 0.01614 | -0.006 | 87.201
12 | 1.439 | 0.01773 | -0.007 | 81.146
12.5 | 1.467 | 0.01946 | -0.007 | 75.372
13 | 1.49 | 0.02152 | -0.008 | 69.233
13.5 | 1.509 | 0.02388 | -0.008 | 63.201
14 | 1.524 | 0.02649 | -0.008 | 57.522
14.5 | 1.534 | 0.02936 | -0.009 | 52.266
15 | 1.54 | 0.0326 | -0.009 | 47.256
15.5 | 1.54 | 0.03617 | -0.009 | 42.565
16 | 1.534 | 0.04007 | -0.01 | 38.275
16.5 | 1.522 | 0.0444 | -0.01 | 34.29
17 | 1.506 | 0.049 | -0.01 | 30.743
17.5 | 1.485 | 0.05408 | -0.011 | 27.455
18 | 1.458 | 0.05994 | -0.011 | 24.32
18.5 | 1.426 | 0.0661 | -0.011 | 21.572
19 | 1.389 | 0.0729 | -0.012 | 19.051
19.5 | 1.344 | 0.08019 | -0.012 | 16.759
20 | 1.294 | 0.08819 | -0.012 | 14.678

## 118. Re 12M Mach 0.25 (2)
BIGFOIL.COM POLAR EXPORT
Horten 16.00% thick 2.00% camber
Horten 16.00% thick 2.00% camber |  |  |  | Cl Max: | 1.6678 | at alpha= | 17 | deg
XFOIL ncrit=9 |  |  |  | L/D Max: | 141.31 | at alpha= | 8 | deg
Re: | 12000000 |  |  | Cd Min: | 0.07689 | at alpha= | 20 | deg
Mach: | 0.25 |  |  | Cl=0 at alpha= | -1.0301 | deg
|  |  |  | @ Cl=0.1, Cd= | 0.0056539
|  |  |  | @ Cl=0.4, Cd= | 0.0051301
|  |  |  | @ Cl=0.6, Cd= | 0.0052091
alpha (deg) | Cl | Cd | Cm | Cl/Cd
-20 | -1.7657 | 0.03765 | -0.074 | -46.8977
-19.5 | -1.7626 | 0.03286 | -0.0732 | -53.6397
-19 | -1.7548 | 0.02889 | -0.0713 | -60.7407
-18.5 | -1.7373 | 0.02592 | -0.0686 | -67.0255
-18 | -1.7171 | 0.02338 | -0.0654 | -73.4431
-17.5 | -1.6968 | 0.02105 | -0.0615 | -80.6081
-17 | -1.673 | 0.0191 | -0.0573 | -87.5916
-16.5 | -1.6425 | 0.01763 | -0.0531 | -93.1651
-16 | -1.6098 | 0.01636 | -0.0488 | -98.3985
-15.5 | -1.5738 | 0.01533 | -0.0445 | -102.6614
-15 | -1.5364 | 0.01442 | -0.0401 | -106.5465
-14.5 | -1.4996 | 0.0135 | -0.0355 | -111.0815
-14 | -1.4261 | 0.01258 | -0.0375 | -113.3625
-13.5 | -1.3514 | 0.01182 | -0.0397 | -114.3316
-13 | -1.2288 | 0.01101 | -0.0516 | -111.6076
-12 | -1.1588 | 0.01033 | -0.0405 | -112.1781
-11.5 | -1.1212 | 0.00993 | -0.0354 | -112.9104
-11 | -1.0829 | 0.00963 | -0.0304 | -112.4507
-10.5 | -1.035 | 0.00932 | -0.0273 | -111.0515
-10 | -0.9864 | 0.00897 | -0.0244 | -109.9666
-9.5 | -0.9353 | 0.0087 | -0.0219 | -107.5057
-9 | -0.8844 | 0.00838 | -0.0195 | -105.537
-8.5 | -0.8314 | 0.00815 | -0.0175 | -102.0123
-8 | -0.7788 | 0.00788 | -0.0155 | -98.8325
-7.5 | -0.7249 | 0.00765 | -0.0138 | -94.7582
-7 | -0.6704 | 0.00744 | -0.0122 | -90.1075
-6.5 | -0.6156 | 0.00722 | -0.0108 | -85.2632
-6 | -0.5604 | 0.00702 | -0.0095 | -79.8291
-5.5 | -0.5049 | 0.00685 | -0.0082 | -73.708
-5 | -0.4491 | 0.00671 | -0.0071 | -66.93
-4.5 | -0.3929 | 0.00655 | -0.0061 | -59.9847
-4 | -0.3365 | 0.0064 | -0.0051 | -52.5781
-3.5 | -0.28 | 0.00628 | -0.0042 | -44.586
-3 | -0.2235 | 0.00618 | -0.0034 | -36.165
-2.5 | -0.1664 | 0.00607 | -0.0027 | -27.4135
-2 | -0.1097 | 0.00596 | -0.0019 | -18.406
-1.5 | -0.0531 | 0.00588 | -0.0011 | -9.0306
-1 | 0.0034 | 0.0058 | -0.0004 | 0.58621
-0.5 | 0.0606 | 0.00571 | 0.0002 | 10.613
0 | 0.1168 | 0.00563 | 0.001 | 20.746
0.5 | 0.1721 | 0.00554 | 0.0019 | 31.065
1 | 0.2274 | 0.00545 | 0.0028 | 41.7248
1.5 | 0.2822 | 0.00532 | 0.0038 | 53.0451
2.5 | 0.3895 | 0.00514 | 0.0063 | 75.7782
3 | 0.4428 | 0.00509 | 0.0076 | 86.9941
3.5 | 0.4972 | 0.00509 | 0.0087 | 97.6817
4 | 0.5521 | 0.00513 | 0.0097 | 107.6218
4.5 | 0.6066 | 0.00522 | 0.0108 | 116.2069
5 | 0.6604 | 0.00533 | 0.012 | 123.9024
5.5 | 0.7136 | 0.00548 | 0.0134 | 130.219
6 | 0.7664 | 0.00568 | 0.0149 | 134.9296
6.5 | 0.8194 | 0.00593 | 0.0163 | 138.1788
7 | 0.8707 | 0.00624 | 0.018 | 139.5353
7.5 | 0.9216 | 0.00654 | 0.0198 | 140.9174
8 | 0.9708 | 0.00687 | 0.0219 | 141.31
8.5 | 1.018 | 0.00721 | 0.0245 | 141.1928
9 | 1.0621 | 0.00756 | 0.0276 | 140.4894
9.5 | 1.1087 | 0.00796 | 0.0302 | 139.2839
10 | 1.1808 | 0.00862 | 0.0272 | 136.9838
10.5 | 1.2562 | 0.00925 | 0.0235 | 135.8054
11 | 1.3244 | 0.00994 | 0.0214 | 133.2394
11.5 | 1.378 | 0.01067 | 0.0221 | 129.1471
12 | 1.4234 | 0.01136 | 0.0244 | 125.2993
12.5 | 1.4763 | 0.01222 | 0.0248 | 120.8101
13 | 1.5264 | 0.01318 | 0.0254 | 115.8118
13.5 | 1.563 | 0.01433 | 0.028 | 109.0719
14 | 1.5801 | 0.01578 | 0.0333 | 100.1331
14.5 | 1.6024 | 0.01752 | 0.037 | 91.4612
15 | 1.6228 | 0.01984 | 0.0397 | 81.7944
15.5 | 1.6427 | 0.02255 | 0.0416 | 72.847
16 | 1.6535 | 0.02617 | 0.0431 | 63.183
16.5 | 1.6649 | 0.03001 | 0.044 | 55.4782
17 | 1.6678 | 0.03472 | 0.0445 | 48.0357
17.5 | 1.6636 | 0.04023 | 0.0446 | 41.3522
18 | 1.657 | 0.04624 | 0.0442 | 35.8348
18.5 | 1.6481 | 0.05273 | 0.0432 | 31.2555
19 | 1.6307 | 0.06026 | 0.0417 | 27.0611
19.5 | 1.611 | 0.06826 | 0.0396 | 23.6009
20 | 1.588 | 0.07689 | 0.0369 | 20.6529

## 119. Re 12M Mach 0.50 (1)
BIGFOIL.COM POLAR EXPORT
Horten 16.00% thick 2.00% camber
Horten 16.00% thick 2.00% camber |  |  |  | Cl Max: | 1.32 | at alpha= | 10.5 | deg
JavaFoil+Calcfoil stall+Eppler ext transition |  |  |  | L/D Max: | 101.65 | at alpha= | 5 | deg
Re: | 12000000 |  |  | Cd Min: | 0.00784 | at alpha= | 3 | deg
Mach: | 0.5 |  |  | Cl=0 at alpha= | -0.80282 | deg
|  |  |  | @ Cl=0.1, Cd= | 0.0090046
|  |  |  | @ Cl=0.4, Cd= | 0.0082001
|  |  |  | @ Cl=0.6, Cd= | 0.0079794
alpha (deg) | Cl | Cd | Cm | Cl/Cd
-20 | -1.071 | 0.1747 | 0.011 | -6.132
-19.5 | -1.041 | 0.18343 | 0.011 | -5.676
-19 | -1.015 | 0.16669 | 0.011 | -6.092
-18.5 | -0.991 | 0.1493 | 0.011 | -6.637
-18 | -0.96 | 0.15397 | 0.01 | -6.232
-17.5 | -0.936 | 0.13498 | 0.011 | -6.933
-17 | -0.904 | 0.14359 | 0.01 | -6.293
-16.5 | -0.881 | 0.12053 | 0.01 | -7.313
-16 | -0.849 | 0.1236 | 0.01 | -6.871
-15.5 | -0.829 | 0.10539 | 0.01 | -7.865
-15 | -0.803 | 0.09865 | 0.01 | -8.135
-14.5 | -0.786 | 0.0819 | 0.011 | -9.596
-14 | -0.743 | 0.09327 | 0.009 | -7.968
-13.5 | -0.738 | 0.06887 | 0.011 | -10.719
-13 | -0.686 | 0.08675 | 0.009 | -7.91
-12.5 | -0.698 | 0.05225 | 0.011 | -13.353
-12 | -0.647 | 0.06466 | 0.01 | -10.013
-11.5 | -0.605 | 0.07383 | 0.008 | -8.196
-11 | -0.646 | 0.02884 | 0.012 | -22.388
-10.5 | -0.596 | 0.03581 | 0.011 | -16.653
-10 | -0.525 | 0.06152 | 0.008 | -8.536
-9.5 | -0.801 | 0.02021 | 0.011 | -39.653
-9 | -0.911 | 0.01446 | 0.011 | -62.979
-8.5 | -0.923 | 0.01287 | 0.011 | -71.672
-8 | -0.903 | 0.01189 | 0.011 | -75.982
-7.5 | -0.866 | 0.01118 | 0.01 | -77.481
-7 | -0.82 | 0.00953 | 0.01 | -86.091
-6.5 | -0.767 | 0.00958 | 0.01 | -80.03
-6 | -0.709 | 0.00967 | 0.009 | -73.33
-5.5 | -0.647 | 0.00934 | 0.009 | -69.332
-5 | -0.583 | 0.00957 | 0.008 | -60.937
-4.5 | -0.517 | 0.00926 | 0.008 | -55.815
-4 | -0.449 | 0.00956 | 0.008 | -46.988
-3.5 | -0.381 | 0.00938 | 0.007 | -40.569
-3 | -0.311 | 0.00912 | 0.007 | -34.106
-2.5 | -0.241 | 0.00953 | 0.006 | -25.285
-2 | -0.17 | 0.0094 | 0.006 | -18.105
-1.5 | -0.099 | 0.00924 | 0.005 | -10.742
-1 | -0.028 | 0.00911 | 0.005 | -3.071
-0.5 | 0.043 | 0.00906 | 0.005 | 4.787
0 | 0.115 | 0.00899 | 0.004 | 12.75
0.5 | 0.186 | 0.00896 | 0.004 | 20.742
1 | 0.257 | 0.00886 | 0.003 | 28.982
1.5 | 0.328 | 0.00882 | 0.003 | 37.153
2 | 0.399 | 0.0082 | 0.002 | 48.614
2.5 | 0.469 | 0.00821 | 0.002 | 57.108
3 | 0.539 | 0.00784 | 0.001 | 68.785
3.5 | 0.609 | 0.008 | 0.001 | 76.109
4 | 0.678 | 0.00816 | 0 | 83.057
4.5 | 0.747 | 0.00804 | 0 | 92.895
5 | 0.814 | 0.00801 | -0.001 | 101.65
5.5 | 0.881 | 0.00915 | -0.001 | 96.311
6 | 0.946 | 0.00962 | -0.002 | 98.343
6.5 | 1.009 | 0.01023 | -0.002 | 98.616
7 | 1.068 | 0.01093 | -0.003 | 97.734
7.5 | 1.124 | 0.01183 | -0.003 | 95.047
8 | 1.175 | 0.01295 | -0.004 | 90.711
8.5 | 1.22 | 0.0146 | -0.004 | 83.566
9 | 1.259 | 0.0164 | -0.005 | 76.769
9.5 | 1.29 | 0.01863 | -0.005 | 69.264
10 | 1.312 | 0.02166 | -0.005 | 60.565
10.5 | 1.32 | 0.02508 | -0.006 | 52.617
11 | 1.308 | 0.02924 | -0.006 | 44.743
11.5 | 1.257 | 0.03475 | -0.007 | 36.168
12 | 1.089 | 0.04352 | -0.007 | 25.019
12.5 | 0.823 | 0.05162 | -0.007 | 15.949
13 | 0.856 | 0.0509 | -0.008 | 16.819
13.5 | 0.88 | 0.05682 | -0.008 | 15.492
14 | 0.905 | 0.06189 | -0.008 | 14.628
14.5 | 0.934 | 0.06454 | -0.009 | 14.466
15 | 0.942 | 0.08397 | -0.009 | 11.216
15.5 | 0.948 | 0.10636 | -0.009 | 8.918

## 120. Re 12M Mach 0.50 (2)
BIGFOIL.COM POLAR EXPORT
Horten 16.00% thick 2.00% camber
Horten 16.00% thick 2.00% camber |  |  |  | Cl Max: | 1.5574 | at alpha= | 12.5 | deg
XFOIL ncrit=9 |  |  |  | L/D Max: | 140.918 | at alpha= | 7 | deg
Re: | 12000000 |  |  | Cd Min: | 0.12457 | at alpha= | -16.5 | deg
Mach: | 0.5 |  |  | Cl=0 at alpha= | -1.1148 | deg
|  |  |  | @ Cl=0.1, Cd= | 0.0059271
|  |  |  | @ Cl=0.4, Cd= | 0.0054292
|  |  |  | @ Cl=0.6, Cd= | 0.0054021
alpha (deg) | Cl | Cd | Cm | Cl/Cd
-16.5 | -0.9128 | 0.12457 | -0.0284 | -7.3276
-16 | -0.9416 | 0.11258 | -0.0366 | -8.3638
-15.5 | -0.9711 | 0.10097 | -0.0443 | -9.6177
-15 | -1.0028 | 0.08961 | -0.0516 | -11.1907
-14.5 | -1.0307 | 0.07849 | -0.0589 | -13.1316
-14 | -1.0515 | 0.06464 | -0.0722 | -16.267
-13.5 | -1.0894 | 0.05621 | -0.0714 | -19.3809
-13 | -1.0833 | 0.03445 | -0.1087 | -31.4456
-12.5 | -1.0997 | 0.02397 | -0.1183 | -45.8782
-12 | -1.1344 | 0.01886 | -0.1108 | -60.1485
-11.5 | -1.1575 | 0.01522 | -0.0995 | -76.0512
-11 | -1.1526 | 0.01292 | -0.0877 | -89.2105
-10.5 | -1.1194 | 0.01157 | -0.0778 | -96.7502
-10 | -1.0725 | 0.01075 | -0.0694 | -99.7674
-9.5 | -1.0208 | 0.01014 | -0.0618 | -100.6706
-9 | -0.9678 | 0.00962 | -0.0548 | -100.6029
-8.5 | -0.9147 | 0.00916 | -0.048 | -99.8581
-8 | -0.8616 | 0.00878 | -0.0415 | -98.1321
-7.5 | -0.8088 | 0.00848 | -0.0353 | -95.3774
-7 | -0.7484 | 0.00815 | -0.0308 | -91.8282
-6.5 | -0.6865 | 0.00786 | -0.0268 | -87.341
-6 | -0.6239 | 0.00761 | -0.0233 | -81.9842
-5 | -0.4976 | 0.00715 | -0.0172 | -69.5944
-4.5 | -0.4338 | 0.00695 | -0.0147 | -62.4173
-4 | -0.3699 | 0.00677 | -0.0124 | -54.6381
-3.5 | -0.3063 | 0.00661 | -0.0103 | -46.3389
-3 | -0.2419 | 0.00646 | -0.0085 | -37.4458
-2.5 | -0.1773 | 0.00634 | -0.0068 | -27.9653
-2 | -0.1134 | 0.00623 | -0.0052 | -18.2022
-1.5 | -0.0493 | 0.00613 | -0.0037 | -8.0424
-1 | 0.0147 | 0.00602 | -0.0022 | 2.4419
-0.5 | 0.0794 | 0.00595 | -0.001 | 13.3445
0 | 0.1425 | 0.00588 | 0.0005 | 24.2347
0.5 | 0.2053 | 0.00579 | 0.0021 | 35.4577
1 | 0.2676 | 0.00568 | 0.0037 | 47.1127
1.5 | 0.329 | 0.00557 | 0.0055 | 59.0664
2 | 0.3881 | 0.00544 | 0.0078 | 71.3419
3 | 0.5091 | 0.00533 | 0.012 | 95.5159
3.5 | 0.5709 | 0.00535 | 0.0141 | 106.7103
4 | 0.6323 | 0.00546 | 0.0163 | 115.8059
4.5 | 0.6935 | 0.00559 | 0.0187 | 124.0608
5 | 0.7529 | 0.00575 | 0.0216 | 130.9391
5.5 | 0.8126 | 0.00599 | 0.0245 | 135.6594
6 | 0.8716 | 0.00627 | 0.0278 | 139.0112
6.5 | 0.9284 | 0.00661 | 0.0315 | 140.4539
7 | 0.9822 | 0.00697 | 0.036 | 140.9182
7.5 | 1.0262 | 0.00736 | 0.0423 | 139.4293
8 | 1.0597 | 0.00778 | 0.0507 | 136.2082
8.5 | 1.1033 | 0.00839 | 0.0568 | 131.5018
9 | 1.2139 | 0.00938 | 0.0505 | 129.4136
9.5 | 1.3047 | 0.01052 | 0.0479 | 124.0209
10.5 | 1.422 | 0.01364 | 0.0521 | 104.2522
11 | 1.4805 | 0.01586 | 0.0529 | 93.348
11.5 | 1.53 | 0.01894 | 0.0533 | 80.7814
12 | 1.5494 | 0.02257 | 0.0568 | 68.6486
12.5 | 1.5574 | 0.02695 | 0.0603 | 57.7885
13 | 1.5573 | 0.03212 | 0.0629 | 48.4838
13.5 | 1.5474 | 0.03822 | 0.0645 | 40.4867
14 | 1.5343 | 0.04482 | 0.0653 | 34.2325
14.5 | 1.5137 | 0.05232 | 0.0649 | 28.9316
15 | 1.4887 | 0.06046 | 0.0637 | 24.6229
15.5 | 1.462 | 0.06907 | 0.0616 | 21.1669
16 | 1.4378 | 0.0778 | 0.059 | 18.4807
16.5 | 1.407 | 0.08741 | 0.0554 | 16.0966
17 | 1.3764 | 0.09735 | 0.0511 | 14.1387
17.5 | 1.3487 | 0.10744 | 0.0464 | 12.5531

## 121. Re 14M Mach 0.00 (1)
BIGFOIL.COM POLAR EXPORT
Horten 16.00% thick 2.00% camber
Horten 16.00% thick 2.00% camber |  |  |  | Cl Max: | 1.633 | at alpha= | 17.5 | deg
JavaFoil+Calcfoil stall+Eppler ext transition |  |  |  | L/D Max: | 118.697 | at alpha= | 8 | deg
Re: | 14000000 |  |  | Cd Min: | 0.00816 | at alpha= | 4 | deg
Mach: | 0 |  |  | Cl=0 at alpha= | -0.80645 | deg
|  |  |  | @ Cl=0.1, Cd= | 0.0089497
|  |  |  | @ Cl=0.4, Cd= | 0.0085481
|  |  |  | @ Cl=0.6, Cd= | 0.0081792
alpha (deg) | Cl | Cd | Cm | Cl/Cd
-20 | -1.173 | 0.10289 | 0.012 | -11.401
-19.5 | -1.19 | 0.09297 | 0.012 | -12.802
-19 | -1.209 | 0.08183 | 0.012 | -14.773
-18.5 | -1.229 | 0.06974 | 0.012 | -17.628
-18 | -1.25 | 0.05841 | 0.012 | -21.398
-17.5 | -1.276 | 0.0456 | 0.013 | -27.975
-17 | -1.297 | 0.03589 | 0.013 | -36.148
-16.5 | -1.313 | 0.02892 | 0.013 | -45.41
-16 | -1.323 | 0.0241 | 0.013 | -54.917
-15.5 | -1.327 | 0.02078 | 0.013 | -63.841
-15 | -1.325 | 0.01832 | 0.013 | -72.32
-14.5 | -1.316 | 0.01665 | 0.013 | -79.039
-14 | -1.302 | 0.01529 | 0.013 | -85.172
-13.5 | -1.284 | 0.01428 | 0.012 | -89.886
-13 | -1.261 | 0.01347 | 0.012 | -93.593
-12.5 | -1.234 | 0.01282 | 0.012 | -96.217
-12 | -1.203 | 0.01224 | 0.012 | -98.263
-11.5 | -1.169 | 0.01174 | 0.011 | -99.576
-11 | -1.132 | 0.01128 | 0.011 | -100.313
-10.5 | -1.091 | 0.00982 | 0.011 | -111.048
-10 | -1.047 | 0.01 | 0.011 | -104.709
-9.5 | -1.001 | 0.00964 | 0.01 | -103.88
-9 | -0.953 | 0.00985 | 0.01 | -96.762
-8.5 | -0.903 | 0.01005 | 0.01 | -89.847
-8 | -0.851 | 0.00977 | 0.009 | -87.152
-7.5 | -0.798 | 0.01008 | 0.009 | -79.162
-7 | -0.743 | 0.00982 | 0.009 | -75.643
-6.5 | -0.686 | 0.00954 | 0.008 | -71.98
-6 | -0.629 | 0.00998 | 0.008 | -63.018
-5.5 | -0.571 | 0.00977 | 0.008 | -58.471
-5 | -0.512 | 0.00954 | 0.007 | -53.655
-4.5 | -0.452 | 0.00932 | 0.007 | -48.53
-4 | -0.392 | 0.0092 | 0.007 | -42.62
-3.5 | -0.332 | 0.00961 | 0.006 | -34.497
-3 | -0.271 | 0.00945 | 0.006 | -28.621
-2.5 | -0.209 | 0.00935 | 0.005 | -22.395
-2 | -0.148 | 0.00926 | 0.005 | -15.967
-1.5 | -0.086 | 0.00911 | 0.005 | -9.451
-1 | -0.024 | 0.00911 | 0.004 | -2.666
-0.5 | 0.038 | 0.00902 | 0.004 | 4.172
0 | 0.099 | 0.00895 | 0.004 | 11.123
0.5 | 0.161 | 0.00893 | 0.003 | 18.062
1 | 0.223 | 0.00877 | 0.003 | 25.438
1.5 | 0.285 | 0.00873 | 0.002 | 32.623
2 | 0.346 | 0.00867 | 0.002 | 39.913
2.5 | 0.408 | 0.00853 | 0.001 | 47.767
3 | 0.469 | 0.00851 | 0.001 | 55.077
3.5 | 0.53 | 0.00861 | 0.001 | 61.532
4 | 0.591 | 0.00816 | 0 | 72.38
4.5 | 0.652 | 0.00829 | 0 | 78.626
5 | 0.712 | 0.00853 | -0.001 | 83.43
5.5 | 0.772 | 0.0083 | -0.001 | 93.038
6 | 0.831 | 0.00891 | -0.002 | 93.353
6.5 | 0.89 | 0.00872 | -0.002 | 102.042
7 | 0.948 | 0.00861 | -0.002 | 110.153
7.5 | 1.006 | 0.00853 | -0.003 | 117.873
8 | 1.062 | 0.00894 | -0.003 | 118.697
8.5 | 1.116 | 0.01009 | -0.004 | 110.625
9 | 1.169 | 0.01058 | -0.004 | 110.512
9.5 | 1.22 | 0.01104 | -0.005 | 110.451
10 | 1.268 | 0.01153 | -0.005 | 109.98
10.5 | 1.314 | 0.01215 | -0.005 | 108.193
11 | 1.358 | 0.01293 | -0.006 | 104.971
11.5 | 1.397 | 0.01377 | -0.006 | 101.504
12 | 1.434 | 0.01471 | -0.007 | 97.488
12.5 | 1.469 | 0.01589 | -0.007 | 92.401
13 | 1.499 | 0.01733 | -0.007 | 86.523
13.5 | 1.526 | 0.01889 | -0.008 | 80.803
14 | 1.551 | 0.02069 | -0.008 | 74.955
14.5 | 1.573 | 0.02276 | -0.009 | 69.086
15 | 1.591 | 0.02503 | -0.009 | 63.588
15.5 | 1.606 | 0.0275 | -0.009 | 58.391
16 | 1.617 | 0.03025 | -0.01 | 53.472
16.5 | 1.625 | 0.0333 | -0.01 | 48.814
17 | 1.631 | 0.03658 | -0.01 | 44.584
17.5 | 1.633 | 0.04005 | -0.011 | 40.78
18 | 1.633 | 0.04381 | -0.011 | 37.269
18.5 | 1.63 | 0.04788 | -0.011 | 34.034
19 | 1.623 | 0.05227 | -0.012 | 31.053
19.5 | 1.612 | 0.05691 | -0.012 | 28.335
20 | 1.599 | 0.06183 | -0.012 | 25.862

## 122. Re 14M Mach 0.00 (2)
BIGFOIL.COM POLAR EXPORT
Horten 16.00% thick 2.00% camber
Horten 16.00% thick 2.00% camber |  |  |  | Cl Max: | 1.7527 | at alpha= | 19 | deg
XFOIL ncrit=9 |  |  |  | L/D Max: | 144.495 | at alpha= | 8.5 | deg
Re: | 14000000 |  |  | Cd Min: | 0.04585 | at alpha= | 20 | deg
Mach: | 0 |  |  | Cl=0 at alpha= | -1.0091 | deg
|  |  |  | @ Cl=0.1, Cd= | 0.0055351
|  |  |  | @ Cl=0.4, Cd= | 0.0050832
|  |  |  | @ Cl=0.6, Cd= | 0.0051762
alpha (deg) | Cl | Cd | Cm | Cl/Cd
-13 | -1.2173 | 0.01003 | -0.0313 | -121.3659
-12.5 | -1.1845 | 0.0098 | -0.0266 | -120.8673
-12 | -1.1434 | 0.00947 | -0.0236 | -120.7392
-11.5 | -1.0986 | 0.0092 | -0.0212 | -119.413
-11 | -1.0519 | 0.00894 | -0.0192 | -117.6622
-10.5 | -1.0052 | 0.00864 | -0.0172 | -116.3426
-10 | -0.9564 | 0.0084 | -0.0156 | -113.8571
-9.5 | -0.9071 | 0.00815 | -0.0141 | -111.3006
-9 | -0.8569 | 0.00792 | -0.0126 | -108.1944
-8.5 | -0.806 | 0.0077 | -0.0114 | -104.6753
-8 | -0.7545 | 0.00749 | -0.0102 | -100.7343
-7.5 | -0.7028 | 0.00728 | -0.0091 | -96.5385
-7 | -0.6502 | 0.0071 | -0.0081 | -91.5775
-6.5 | -0.5973 | 0.00694 | -0.0071 | -86.0663
-6 | -0.5442 | 0.00676 | -0.0062 | -80.503
-5.5 | -0.4906 | 0.0066 | -0.0054 | -74.3333
-5 | -0.4366 | 0.00646 | -0.0047 | -67.5851
-4.5 | -0.3826 | 0.00633 | -0.0039 | -60.4423
-4 | -0.3283 | 0.00621 | -0.0033 | -52.8663
-3.5 | -0.2734 | 0.00609 | -0.0027 | -44.8933
-3 | -0.2187 | 0.00599 | -0.0021 | -36.5109
-2.5 | -0.1639 | 0.00591 | -0.0015 | -27.7327
-2 | -0.109 | 0.00583 | -0.001 | -18.6964
-1.5 | -0.054 | 0.00572 | -0.0005 | -9.4406
-1 | 0.001 | 0.00567 | 0 | 0.17637
-0.5 | 0.0554 | 0.0056 | 0.0006 | 9.8929
0 | 0.1104 | 0.00552 | 0.0011 | 20
0.5 | 0.1645 | 0.00543 | 0.0017 | 30.2947
1 | 0.2184 | 0.00538 | 0.0024 | 40.5948
1.5 | 0.2715 | 0.0053 | 0.0032 | 51.2264
2 | 0.3244 | 0.0052 | 0.004 | 62.3846
2.5 | 0.377 | 0.00511 | 0.0049 | 73.7769
3 | 0.4285 | 0.00505 | 0.006 | 84.8515
3.5 | 0.4807 | 0.00505 | 0.0069 | 95.1881
4 | 0.5329 | 0.00509 | 0.0078 | 104.6955
4.5 | 0.5849 | 0.00515 | 0.0088 | 113.5728
5 | 0.6368 | 0.00524 | 0.0097 | 121.5267
5.5 | 0.6878 | 0.00537 | 0.0108 | 128.0819
6 | 0.7387 | 0.00555 | 0.0119 | 133.0991
6.5 | 0.7897 | 0.00575 | 0.013 | 137.3391
7 | 0.8403 | 0.00599 | 0.0141 | 140.2838
7.5 | 0.89 | 0.00625 | 0.0153 | 142.4
8 | 0.939 | 0.00654 | 0.0166 | 143.578
8.5 | 0.9869 | 0.00683 | 0.0181 | 144.4949
9 | 1.0324 | 0.00716 | 0.0201 | 144.1899
9.5 | 1.0752 | 0.00751 | 0.0225 | 143.1691
10 | 1.1197 | 0.00789 | 0.0245 | 141.9138
10.5 | 1.1847 | 0.00837 | 0.0219 | 141.5412
11 | 1.2552 | 0.00892 | 0.018 | 140.7175
11.5 | 1.3212 | 0.00948 | 0.015 | 139.3671
12 | 1.3796 | 0.01006 | 0.0135 | 137.1372
12.5 | 1.4216 | 0.01067 | 0.0155 | 133.2334
13 | 1.4719 | 0.01131 | 0.0155 | 130.1415
13.5 | 1.5203 | 0.01202 | 0.0156 | 126.4809
14 | 1.568 | 0.01272 | 0.0157 | 123.2704
14.5 | 1.6031 | 0.01353 | 0.018 | 118.4848
15 | 1.6235 | 0.01445 | 0.0227 | 112.3529
15.5 | 1.645 | 0.01573 | 0.0264 | 104.5772
16 | 1.6694 | 0.01715 | 0.0289 | 97.3411
16.5 | 1.6889 | 0.01913 | 0.0312 | 88.2854
17 | 1.7098 | 0.02126 | 0.0328 | 80.4233
17.5 | 1.7247 | 0.02403 | 0.0341 | 71.7728
18 | 1.7365 | 0.02728 | 0.035 | 63.6547
18.5 | 1.7476 | 0.03073 | 0.0355 | 56.8695
19 | 1.7527 | 0.03488 | 0.0357 | 50.2494
19.5 | 1.7468 | 0.04029 | 0.0356 | 43.3557
20 | 1.7419 | 0.04585 | 0.0349 | 37.9913

## 123. Re 14M Mach 0.10 (1)
BIGFOIL.COM POLAR EXPORT
Horten 16.00% thick 2.00% camber
Horten 16.00% thick 2.00% camber |  |  |  | Cl Max: | 1.618 | at alpha= | 17.5 | deg
JavaFoil+Calcfoil stall+Eppler ext transition |  |  |  | L/D Max: | 117.277 | at alpha= | 7.5 | deg
Re: | 14000000 |  |  | Cd Min: | 0.00807 | at alpha= | 5 | deg
Mach: | 0.1 |  |  | Cl=0 at alpha= | -0.80645 | deg
|  |  |  | @ Cl=0.1, Cd= | 0.00893
|  |  |  | @ Cl=0.4, Cd= | 0.0086029
|  |  |  | @ Cl=0.6, Cd= | 0.0082057
alpha (deg) | Cl | Cd | Cm | Cl/Cd
-20 | -1.126 | 0.11049 | 0.012 | -10.193
-19.5 | -1.145 | 0.10112 | 0.012 | -11.322
-19 | -1.165 | 0.09064 | 0.012 | -12.849
-18.5 | -1.185 | 0.07918 | 0.012 | -14.969
-18 | -1.208 | 0.06705 | 0.012 | -18.013
-17.5 | -1.234 | 0.05383 | 0.012 | -22.921
-17 | -1.262 | 0.04133 | 0.013 | -30.526
-16.5 | -1.284 | 0.03248 | 0.013 | -39.519
-16 | -1.298 | 0.02661 | 0.013 | -48.786
-15.5 | -1.307 | 0.02238 | 0.013 | -58.386
-15 | -1.309 | 0.01937 | 0.013 | -67.599
-14.5 | -1.304 | 0.01728 | 0.013 | -75.487
-14 | -1.293 | 0.01579 | 0.013 | -81.912
-13.5 | -1.277 | 0.01464 | 0.012 | -87.267
-13 | -1.257 | 0.01377 | 0.012 | -91.25
-12.5 | -1.231 | 0.01304 | 0.012 | -94.411
-12 | -1.202 | 0.01243 | 0.012 | -96.749
-11.5 | -1.169 | 0.01187 | 0.011 | -98.456
-11 | -1.133 | 0.0114 | 0.011 | -99.383
-10.5 | -1.093 | 0.01099 | 0.011 | -99.452
-10 | -1.05 | 0.01009 | 0.011 | -104.035
-9.5 | -1.004 | 0.00972 | 0.01 | -103.317
-9 | -0.956 | 0.00994 | 0.01 | -96.213
-8.5 | -0.906 | 0.01016 | 0.01 | -89.172
-8 | -0.854 | 0.00986 | 0.009 | -86.62
-7.5 | -0.801 | 0.00958 | 0.009 | -83.583
-7 | -0.746 | 0.00987 | 0.009 | -75.552
-6.5 | -0.689 | 0.00961 | 0.008 | -71.72
-6 | -0.632 | 0.0094 | 0.008 | -67.263
-5.5 | -0.574 | 0.0098 | 0.008 | -58.531
-5 | -0.514 | 0.00962 | 0.007 | -53.484
-4.5 | -0.455 | 0.00939 | 0.007 | -48.397
-4 | -0.394 | 0.00924 | 0.007 | -42.674
-3.5 | -0.333 | 0.00969 | 0.006 | -34.384
-3 | -0.272 | 0.00949 | 0.006 | -28.666
-2.5 | -0.21 | 0.00938 | 0.005 | -22.436
-2 | -0.149 | 0.00928 | 0.005 | -16.002
-1.5 | -0.087 | 0.00915 | 0.005 | -9.458
-1 | -0.024 | 0.0091 | 0.004 | -2.682
-0.5 | 0.038 | 0.00901 | 0.004 | 4.197
0 | 0.1 | 0.00893 | 0.004 | 11.193
0.5 | 0.162 | 0.00889 | 0.003 | 18.232
1 | 0.224 | 0.00881 | 0.003 | 25.437
1.5 | 0.286 | 0.00881 | 0.002 | 32.464
2 | 0.348 | 0.00867 | 0.002 | 40.152
2.5 | 0.41 | 0.00859 | 0.001 | 47.707
3 | 0.471 | 0.00857 | 0.001 | 54.993
3.5 | 0.533 | 0.00809 | 0.001 | 65.826
4 | 0.594 | 0.00819 | 0 | 72.523
4.5 | 0.655 | 0.00835 | 0 | 78.451
5 | 0.715 | 0.00807 | -0.001 | 88.705
5.5 | 0.776 | 0.00833 | -0.001 | 93.08
6 | 0.835 | 0.00849 | -0.002 | 98.397
6.5 | 0.894 | 0.00878 | -0.002 | 101.893
7 | 0.953 | 0.00866 | -0.002 | 109.968
7.5 | 1.01 | 0.00861 | -0.003 | 117.277
8 | 1.066 | 0.00979 | -0.003 | 108.922
8.5 | 1.121 | 0.01018 | -0.004 | 110.12
9 | 1.174 | 0.01068 | -0.004 | 109.855
9.5 | 1.224 | 0.01117 | -0.005 | 109.592
10 | 1.273 | 0.01168 | -0.005 | 108.931
10.5 | 1.318 | 0.01233 | -0.005 | 106.901
11 | 1.361 | 0.01315 | -0.006 | 103.514
11.5 | 1.4 | 0.01398 | -0.006 | 100.166
12 | 1.436 | 0.01505 | -0.007 | 95.417
12.5 | 1.47 | 0.01629 | -0.007 | 90.222
13 | 1.499 | 0.0178 | -0.007 | 84.208
13.5 | 1.526 | 0.01947 | -0.008 | 78.358
14 | 1.549 | 0.02134 | -0.008 | 72.576
14.5 | 1.569 | 0.02353 | -0.009 | 66.686
15 | 1.586 | 0.02591 | -0.009 | 61.235
15.5 | 1.599 | 0.02851 | -0.009 | 56.1
16 | 1.608 | 0.03146 | -0.01 | 51.133
16.5 | 1.615 | 0.03459 | -0.01 | 46.675
17 | 1.617 | 0.03802 | -0.01 | 42.539
17.5 | 1.618 | 0.04159 | -0.011 | 38.891
18 | 1.614 | 0.04563 | -0.011 | 35.37
18.5 | 1.607 | 0.05003 | -0.011 | 32.129
19 | 1.598 | 0.05456 | -0.012 | 29.29
19.5 | 1.584 | 0.05941 | -0.012 | 26.66
20 | 1.567 | 0.06467 | -0.012 | 24.225

## 124. Re 14M Mach 0.10 (2)
BIGFOIL.COM POLAR EXPORT
Horten 16.00% thick 2.00% camber
Horten 16.00% thick 2.00% camber |  |  |  | Cl Max: | 1.7419 | at alpha= | 19 | deg
XFOIL ncrit=9 |  |  |  | L/D Max: | 144.454 | at alpha= | 8.5 | deg
Re: | 14000000 |  |  | Cd Min: | 0.04966 | at alpha= | 20 | deg
Mach: | 0.1 |  |  | Cl=0 at alpha= | -1.0117 | deg
|  |  |  | @ Cl=0.1, Cd= | 0.0055444
|  |  |  | @ Cl=0.4, Cd= | 0.0050861
|  |  |  | @ Cl=0.6, Cd= | 0.005182
alpha (deg) | Cl | Cd | Cm | Cl/Cd
-13.5 | -1.2503 | 0.01038 | -0.0396 | -120.4528
-13 | -1.2214 | 0.01014 | -0.034 | -120.4536
-12.5 | -1.1874 | 0.00989 | -0.0293 | -120.0607
-12 | -1.1493 | 0.00958 | -0.0254 | -119.9687
-11.5 | -1.1048 | 0.00928 | -0.0228 | -119.0517
-11 | -1.0578 | 0.00902 | -0.0207 | -117.2727
-10.5 | -1.0109 | 0.00871 | -0.0185 | -116.062
-10 | -0.962 | 0.00846 | -0.0167 | -113.7116
-9.5 | -0.9121 | 0.00822 | -0.0151 | -110.9611
-9 | -0.862 | 0.00796 | -0.0135 | -108.2915
-8.5 | -0.8105 | 0.00775 | -0.0122 | -104.5806
-8 | -0.7589 | 0.00752 | -0.0109 | -100.9176
-7.5 | -0.7067 | 0.00731 | -0.0097 | -96.6758
-7 | -0.6537 | 0.00713 | -0.0086 | -91.683
-6.5 | -0.6006 | 0.00696 | -0.0076 | -86.2931
-6 | -0.5472 | 0.00678 | -0.0066 | -80.708
-5.5 | -0.4932 | 0.00662 | -0.0058 | -74.5015
-5 | -0.4388 | 0.00648 | -0.005 | -67.716
-4.5 | -0.3844 | 0.00635 | -0.0042 | -60.5354
-4 | -0.3298 | 0.00622 | -0.0035 | -53.0225
-3.5 | -0.2747 | 0.0061 | -0.0029 | -45.0328
-3 | -0.2196 | 0.006 | -0.0023 | -36.6
-2.5 | -0.1645 | 0.00592 | -0.0017 | -27.7872
-2 | -0.1093 | 0.00584 | -0.0011 | -18.7158
-1.5 | -0.054 | 0.00573 | -0.0006 | -9.4241
-1 | 0.0013 | 0.00567 | 0 | 0.22928
-0.5 | 0.0561 | 0.0056 | 0.0006 | 10.0179
0 | 0.1114 | 0.00553 | 0.0011 | 20.1447
0.5 | 0.1658 | 0.00544 | 0.0017 | 30.4779
1 | 0.22 | 0.00538 | 0.0024 | 40.8922
1.5 | 0.2734 | 0.00531 | 0.0033 | 51.4878
2 | 0.3265 | 0.00521 | 0.0041 | 62.6679
2.5 | 0.3794 | 0.00511 | 0.005 | 74.2466
3 | 0.4312 | 0.00505 | 0.0061 | 85.3861
3.5 | 0.4837 | 0.00505 | 0.0071 | 95.7822
4 | 0.5363 | 0.0051 | 0.008 | 105.1569
4.5 | 0.5885 | 0.00516 | 0.009 | 114.0504
5 | 0.6407 | 0.00526 | 0.01 | 121.8061
5.5 | 0.692 | 0.00539 | 0.0112 | 128.3859
6 | 0.7432 | 0.00556 | 0.0123 | 133.6691
6.5 | 0.7945 | 0.00577 | 0.0134 | 137.695
7 | 0.8454 | 0.00601 | 0.0146 | 140.6656
7.5 | 0.8954 | 0.00628 | 0.0159 | 142.5796
8 | 0.9445 | 0.00657 | 0.0173 | 143.7595
8.5 | 0.9924 | 0.00687 | 0.0189 | 144.4541
9 | 1.0378 | 0.00721 | 0.021 | 143.939
9.5 | 1.0804 | 0.00757 | 0.0237 | 142.7213
10 | 1.126 | 0.00795 | 0.0256 | 141.6352
10.5 | 1.1939 | 0.00845 | 0.0225 | 141.2899
11 | 1.265 | 0.00902 | 0.0186 | 140.2439
11.5 | 1.331 | 0.00961 | 0.0158 | 138.5016
12 | 1.3889 | 0.01022 | 0.0147 | 135.9002
12.5 | 1.4301 | 0.01082 | 0.017 | 132.1719
13 | 1.4808 | 0.01149 | 0.017 | 128.8773
13.5 | 1.5291 | 0.01224 | 0.0173 | 124.9265
14 | 1.5757 | 0.01304 | 0.0177 | 120.8359
14.5 | 1.6052 | 0.01388 | 0.0211 | 115.6484
15 | 1.6251 | 0.01498 | 0.0257 | 108.4846
15.5 | 1.648 | 0.01637 | 0.029 | 100.672
16 | 1.6706 | 0.01807 | 0.0315 | 92.4516
16.5 | 1.69 | 0.02024 | 0.0336 | 83.498
17 | 1.7095 | 0.02266 | 0.035 | 75.4413
17.5 | 1.7214 | 0.02586 | 0.0362 | 66.5661
18 | 1.7323 | 0.02934 | 0.0369 | 59.0423
18.5 | 1.7414 | 0.03315 | 0.0373 | 52.5309
19 | 1.7419 | 0.03789 | 0.0374 | 45.9726
19.5 | 1.7313 | 0.04398 | 0.0368 | 39.3656
20 | 1.727 | 0.04966 | 0.036 | 34.7765

## 125. Re 14M Mach 0.25 (1)
BIGFOIL.COM POLAR EXPORT
Horten 16.00% thick 2.00% camber
Horten 16.00% thick 2.00% camber |  |  |  | Cl Max: | 1.543 | at alpha= | 15 | deg
JavaFoil+Calcfoil stall+Eppler ext transition |  |  |  | L/D Max: | 112.6 | at alpha= | 7 | deg
Re: | 14000000 |  |  | Cd Min: | 0.0081 | at alpha= | 4.5 | deg
Mach: | 0.25 |  |  | Cl=0 at alpha= | -0.80469 | deg
|  |  |  | @ Cl=0.1, Cd= | 0.008557
|  |  |  | @ Cl=0.4, Cd= | 0.0088328
|  |  |  | @ Cl=0.6, Cd= | 0.0084314
alpha (deg) | Cl | Cd | Cm | Cl/Cd
-18.5 | -0.891 | 0.12138 | 0.01 | -7.342
-18 | -0.931 | 0.1114 | 0.011 | -8.355
-17.5 | -0.968 | 0.10118 | 0.011 | -9.566
-17 | -1.004 | 0.0899 | 0.011 | -11.167
-16.5 | -1.038 | 0.07851 | 0.011 | -13.221
-16 | -1.077 | 0.0632 | 0.012 | -17.046
-15.5 | -1.119 | 0.0476 | 0.012 | -23.519
-15 | -1.162 | 0.03393 | 0.012 | -34.255
-14.5 | -1.191 | 0.02572 | 0.013 | -46.303
-14 | -1.209 | 0.02063 | 0.013 | -58.633
-13.5 | -1.216 | 0.0178 | 0.013 | -68.304
-13 | -1.213 | 0.01592 | 0.012 | -76.212
-12.5 | -1.202 | 0.01463 | 0.012 | -82.204
-12 | -1.185 | 0.01365 | 0.012 | -86.806
-11.5 | -1.161 | 0.01292 | 0.012 | -89.888
-11 | -1.132 | 0.01225 | 0.011 | -92.392
-10.5 | -1.098 | 0.01165 | 0.011 | -94.241
-10 | -1.059 | 0.01122 | 0.011 | -94.349
-9.5 | -1.016 | 0.00974 | 0.011 | -104.367
-9 | -0.971 | 0.00986 | 0.01 | -98.412
-8.5 | -0.922 | 0.01003 | 0.01 | -91.987
-8 | -0.871 | 0.00967 | 0.01 | -90.088
-7.5 | -0.818 | 0.00993 | 0.009 | -82.362
-7 | -0.763 | 0.00962 | 0.009 | -79.253
-6.5 | -0.706 | 0.00996 | 0.009 | -70.888
-6 | -0.648 | 0.00966 | 0.008 | -67.049
-5.5 | -0.588 | 0.00943 | 0.008 | -62.332
-5 | -0.528 | 0.00989 | 0.008 | -53.382
-4.5 | -0.466 | 0.00962 | 0.007 | -48.463
-4 | -0.405 | 0.00943 | 0.007 | -42.906
-3.5 | -0.342 | 0.00933 | 0.006 | -36.674
-3 | -0.279 | 0.00974 | 0.006 | -28.687
-2.5 | -0.216 | 0.00962 | 0.006 | -22.456
-2 | -0.153 | 0.00952 | 0.005 | -16.025
-1.5 | -0.089 | 0.00944 | 0.005 | -9.419
-1 | -0.025 | 0.00932 | 0.004 | -2.691
-0.5 | 0.039 | 0.0087 | 0.004 | 4.467
0 | 0.103 | 0.00855 | 0.004 | 12.016
0.5 | 0.167 | 0.00852 | 0.003 | 19.539
1 | 0.23 | 0.00895 | 0.003 | 25.739
1.5 | 0.294 | 0.00891 | 0.002 | 32.995
2 | 0.357 | 0.0089 | 0.002 | 40.143
2.5 | 0.421 | 0.0088 | 0.002 | 47.816
3 | 0.484 | 0.00827 | 0.001 | 58.533
3.5 | 0.547 | 0.00828 | 0.001 | 66.026
4 | 0.61 | 0.00846 | 0 | 72.069
4.5 | 0.672 | 0.0081 | 0 | 82.987
5 | 0.734 | 0.00833 | -0.001 | 88.184
5.5 | 0.796 | 0.00819 | -0.001 | 97.188
6 | 0.857 | 0.00849 | -0.002 | 100.942
6.5 | 0.917 | 0.00873 | -0.002 | 105.064
7 | 0.976 | 0.00867 | -0.002 | 112.6
7.5 | 1.034 | 0.00941 | -0.003 | 109.978
8 | 1.091 | 0.00985 | -0.003 | 110.701
8.5 | 1.145 | 0.01072 | -0.004 | 106.868
9 | 1.197 | 0.01126 | -0.004 | 106.367
9.5 | 1.247 | 0.01192 | -0.005 | 104.567
10 | 1.293 | 0.01271 | -0.005 | 101.738
10.5 | 1.336 | 0.01346 | -0.006 | 99.223
11 | 1.375 | 0.01449 | -0.006 | 94.884
11.5 | 1.41 | 0.01573 | -0.006 | 89.68
12 | 1.442 | 0.01724 | -0.007 | 83.655
12.5 | 1.47 | 0.0189 | -0.007 | 77.753
13 | 1.493 | 0.02088 | -0.008 | 71.514
13.5 | 1.512 | 0.02314 | -0.008 | 65.348
14 | 1.527 | 0.02565 | -0.008 | 59.515
14.5 | 1.537 | 0.02846 | -0.009 | 54.027
15 | 1.543 | 0.03159 | -0.009 | 48.864
15.5 | 1.543 | 0.03509 | -0.009 | 43.956
16 | 1.537 | 0.03892 | -0.01 | 39.475
16.5 | 1.525 | 0.0431 | -0.01 | 35.394
17 | 1.509 | 0.04762 | -0.01 | 31.692
17.5 | 1.487 | 0.05287 | -0.011 | 28.125
18 | 1.46 | 0.05837 | -0.011 | 25.016
18.5 | 1.428 | 0.06445 | -0.011 | 22.164
19 | 1.391 | 0.07115 | -0.012 | 19.554
19.5 | 1.346 | 0.07841 | -0.012 | 17.167
20 | 1.297 | 0.08599 | -0.012 | 15.08

## 126. Re 14M Mach 0.25 (2)
BIGFOIL.COM POLAR EXPORT
Horten 16.00% thick 2.00% camber
Horten 16.00% thick 2.00% camber |  |  |  | Cl Max: | 1.6866 | at alpha= | 17.5 | deg
XFOIL ncrit=9 |  |  |  | L/D Max: | 144.127 | at alpha= | 8 | deg
Re: | 14000000 |  |  | Cd Min: | 0.07392 | at alpha= | 20 | deg
Mach: | 0.25 |  |  | Cl=0 at alpha= | -1.029 | deg
|  |  |  | @ Cl=0.1, Cd= | 0.0056077
|  |  |  | @ Cl=0.4, Cd= | 0.005159
|  |  |  | @ Cl=0.6, Cd= | 0.0052074
alpha (deg) | Cl | Cd | Cm | Cl/Cd
-13.5 | -1.27 | 0.01123 | -0.0561 | -113.0899
-13 | -1.2427 | 0.0109 | -0.0492 | -114.0092
-12.5 | -1.2077 | 0.01048 | -0.0437 | -115.2385
-12 | -1.1701 | 0.0101 | -0.0386 | -115.8515
-11.5 | -1.1309 | 0.00977 | -0.0337 | -115.7523
-11 | -1.0899 | 0.00943 | -0.0292 | -115.5779
-10.5 | -1.0414 | 0.00912 | -0.0262 | -114.1886
-10 | -0.9917 | 0.00881 | -0.0235 | -112.5653
-9.5 | -0.9408 | 0.0085 | -0.021 | -110.6824
-9 | -0.8886 | 0.00823 | -0.0188 | -107.9708
-8.5 | -0.8359 | 0.00797 | -0.0167 | -104.8808
-8 | -0.7824 | 0.00772 | -0.0149 | -101.3472
-7.5 | -0.7278 | 0.0075 | -0.0133 | -97.04
-7 | -0.6735 | 0.00727 | -0.0117 | -92.641
-6.5 | -0.6185 | 0.00708 | -0.0103 | -87.3588
-6 | -0.563 | 0.00691 | -0.009 | -81.4761
-5.5 | -0.5071 | 0.00674 | -0.0078 | -75.2374
-5 | -0.4507 | 0.00658 | -0.0068 | -68.4954
-4.5 | -0.3944 | 0.00643 | -0.0058 | -61.3375
-4 | -0.3382 | 0.00631 | -0.0048 | -53.5975
-3.5 | -0.2814 | 0.00618 | -0.004 | -45.534
-3 | -0.2246 | 0.00605 | -0.0032 | -37.124
-2.5 | -0.1677 | 0.00596 | -0.0024 | -28.1376
-2 | -0.1109 | 0.00589 | -0.0017 | -18.8285
-1.5 | -0.0537 | 0.00579 | -0.001 | -9.2746
-1 | 0.0033 | 0.0057 | -0.0004 | 0.57895
-0.5 | 0.0601 | 0.00565 | 0.0003 | 10.6372
0 | 0.1167 | 0.00559 | 0.001 | 20.8766
0.5 | 0.173 | 0.00549 | 0.0018 | 31.5118
1 | 0.2288 | 0.00541 | 0.0026 | 42.2921
1.5 | 0.2837 | 0.00535 | 0.0035 | 53.028
2 | 0.3381 | 0.00526 | 0.0046 | 64.2776
2.5 | 0.3926 | 0.00517 | 0.0057 | 75.9381
3 | 0.4462 | 0.00509 | 0.0069 | 87.6621
3.5 | 0.5004 | 0.00509 | 0.0081 | 98.3104
4 | 0.5547 | 0.00514 | 0.0092 | 107.9183
4.5 | 0.6085 | 0.00522 | 0.0104 | 116.5709
5 | 0.6623 | 0.00533 | 0.0116 | 124.2589
5.5 | 0.7154 | 0.00547 | 0.013 | 130.7861
6 | 0.7681 | 0.00566 | 0.0145 | 135.7067
6.5 | 0.8212 | 0.00588 | 0.0159 | 139.6599
7 | 0.8735 | 0.00615 | 0.0175 | 142.0325
7.5 | 0.9246 | 0.00644 | 0.0192 | 143.5714
8 | 0.9743 | 0.00676 | 0.0213 | 144.1272
8.5 | 1.0213 | 0.00712 | 0.0239 | 143.441
9 | 1.0654 | 0.0075 | 0.027 | 142.0533
9.5 | 1.1086 | 0.00786 | 0.0303 | 141.0433
10 | 1.1687 | 0.00834 | 0.03 | 140.1319
10.5 | 1.2484 | 0.00903 | 0.0254 | 138.2503
11 | 1.3182 | 0.00972 | 0.0228 | 135.6173
11.5 | 1.381 | 0.0104 | 0.0218 | 132.7885
12 | 1.4217 | 0.01109 | 0.025 | 128.1966
13 | 1.5249 | 0.01285 | 0.0262 | 118.6693
13.5 | 1.5728 | 0.01389 | 0.027 | 113.2325
14 | 1.5945 | 0.01518 | 0.0319 | 105.0395
14.5 | 1.6136 | 0.01689 | 0.0362 | 95.5358
15 | 1.637 | 0.01892 | 0.039 | 86.5222
15.5 | 1.6558 | 0.02159 | 0.0412 | 76.6929
16 | 1.671 | 0.02481 | 0.0428 | 67.3519
16.5 | 1.6834 | 0.02851 | 0.0439 | 59.0459
17 | 1.6844 | 0.03327 | 0.0446 | 50.6282
17.5 | 1.6866 | 0.03815 | 0.0449 | 44.2097
18 | 1.6825 | 0.04385 | 0.0446 | 38.3694
18.5 | 1.6718 | 0.05038 | 0.0438 | 33.1838
19 | 1.6526 | 0.05799 | 0.0424 | 28.498
19.5 | 1.6355 | 0.06567 | 0.0404 | 24.9048
20 | 1.6152 | 0.07392 | 0.038 | 21.8506

## 127. Re 14M Mach 0.50 (1)
BIGFOIL.COM POLAR EXPORT
Horten 16.00% thick 2.00% camber
Horten 16.00% thick 2.00% camber |  |  |  | Cl Max: | 1.322 | at alpha= | 10.5 | deg
JavaFoil+Calcfoil stall+Eppler ext transition |  |  |  | L/D Max: | 101.817 | at alpha= | 5 | deg
Re: | 14000000 |  |  | Cd Min: | 0.008 | at alpha= | 5 | deg
Mach: | 0.5 |  |  | Cl=0 at alpha= | -0.80282 | deg
|  |  |  | @ Cl=0.1, Cd= | 0.0089525
|  |  |  | @ Cl=0.4, Cd= | 0.0082797
|  |  |  | @ Cl=0.6, Cd= | 0.0083836
alpha (deg) | Cl | Cd | Cm | Cl/Cd
-20 | -1.071 | 0.18135 | 0.011 | -5.907
-19.5 | -1.041 | 0.19145 | 0.011 | -5.438
-19 | -1.015 | 0.17363 | 0.011 | -5.847
-18.5 | -0.991 | 0.15553 | 0.011 | -6.369
-18 | -0.959 | 0.16159 | 0.01 | -5.935
-17.5 | -0.935 | 0.14165 | 0.01 | -6.6
-17 | -0.903 | 0.15249 | 0.01 | -5.923
-16.5 | -0.879 | 0.12902 | 0.01 | -6.815
-16 | -0.848 | 0.13438 | 0.009 | -6.313
-15.5 | -0.825 | 0.11566 | 0.01 | -7.129
-15 | -0.797 | 0.11009 | 0.009 | -7.238
-14.5 | -0.773 | 0.09744 | 0.01 | -7.934
-14 | -0.742 | 0.09594 | 0.009 | -7.738
-13.5 | -0.73 | 0.07577 | 0.01 | -9.64
-13 | -0.689 | 0.08388 | 0.009 | -8.21
-12.5 | -0.712 | 0.04397 | 0.012 | -16.197
-12 | -0.653 | 0.06013 | 0.01 | -10.863
-11.5 | -0.607 | 0.07143 | 0.009 | -8.504
-11 | -0.656 | 0.02503 | 0.012 | -26.23
-10.5 | -0.611 | 0.02934 | 0.011 | -20.834
-10 | -0.527 | 0.05958 | 0.008 | -8.846
-9.5 | -0.807 | 0.01881 | 0.011 | -42.927
-9 | -0.912 | 0.01412 | 0.011 | -64.611
-8.5 | -0.923 | 0.01259 | 0.011 | -73.359
-8 | -0.904 | 0.01165 | 0.011 | -77.581
-7.5 | -0.867 | 0.01096 | 0.01 | -79.111
-7 | -0.82 | 0.00933 | 0.01 | -87.934
-6.5 | -0.767 | 0.00938 | 0.01 | -81.768
-6 | -0.709 | 0.00949 | 0.009 | -74.759
-5.5 | -0.647 | 0.00972 | 0.009 | -66.62
-5 | -0.583 | 0.00939 | 0.008 | -62.131
-4.5 | -0.517 | 0.0091 | 0.008 | -56.841
-4 | -0.449 | 0.00939 | 0.008 | -47.854
-3.5 | -0.381 | 0.00917 | 0.007 | -41.501
-3 | -0.311 | 0.00894 | 0.007 | -34.805
-2.5 | -0.241 | 0.00934 | 0.006 | -25.779
-2 | -0.17 | 0.00923 | 0.006 | -18.447
-1.5 | -0.099 | 0.00907 | 0.005 | -10.938
-1 | -0.028 | 0.00903 | 0.005 | -3.098
-0.5 | 0.043 | 0.009 | 0.005 | 4.818
0 | 0.115 | 0.00894 | 0.004 | 12.825
0.5 | 0.186 | 0.00886 | 0.004 | 20.987
1 | 0.257 | 0.00885 | 0.003 | 29.019
1.5 | 0.328 | 0.0088 | 0.003 | 37.25
2 | 0.399 | 0.00828 | 0.002 | 48.158
2.5 | 0.469 | 0.00826 | 0.002 | 56.777
3 | 0.539 | 0.00834 | 0.001 | 64.61
3.5 | 0.609 | 0.00839 | 0.001 | 72.594
4 | 0.678 | 0.00817 | 0 | 82.988
4.5 | 0.747 | 0.00803 | 0 | 93.011
5 | 0.815 | 0.008 | -0.001 | 101.817
5.5 | 0.881 | 0.00912 | -0.001 | 96.638
6 | 0.946 | 0.00958 | -0.002 | 98.808
6.5 | 1.009 | 0.01016 | -0.002 | 99.333
7 | 1.069 | 0.01083 | -0.003 | 98.67
7.5 | 1.125 | 0.01169 | -0.003 | 96.21
8 | 1.176 | 0.01277 | -0.004 | 92.092
8.5 | 1.222 | 0.01435 | -0.004 | 85.152
9 | 1.261 | 0.01607 | -0.005 | 78.493
9.5 | 1.293 | 0.01817 | -0.005 | 71.129
10 | 1.314 | 0.02112 | -0.005 | 62.223
10.5 | 1.322 | 0.02445 | -0.006 | 54.078
11 | 1.311 | 0.02848 | -0.006 | 46.034
11.5 | 1.259 | 0.0338 | -0.007 | 37.25
12 | 1.091 | 0.04238 | -0.007 | 25.744
12.5 | 0.825 | 0.04999 | -0.007 | 16.505
13 | 0.858 | 0.0494 | -0.008 | 17.366
13.5 | 0.883 | 0.05476 | -0.008 | 16.119
14 | 0.908 | 0.05981 | -0.008 | 15.177
14.5 | 0.919 | 0.07604 | -0.009 | 12.086
15 | 0.915 | 0.10772 | -0.008 | 8.496
15.5 | 0.931 | 0.12554 | -0.008 | 7.417

## 128. Re 14M Mach 0.50 (2)
BIGFOIL.COM POLAR EXPORT
Horten 16.00% thick 2.00% camber
Horten 16.00% thick 2.00% camber |  |  |  | Cl Max: | 1.0964 | at alpha= | 8.5 | deg
XFOIL ncrit=9 |  |  |  | L/D Max: | 142.913 | at alpha= | 7 | deg
Re: | 14000000 |  |  | Cd Min: | 0.12224 | at alpha= | -16.5 | deg
Mach: | 0.5 |  |  | Cl=0 at alpha= | -1.1094 | deg
|  |  |  | @ Cl=0.1, Cd= | 0.0058268
|  |  |  | @ Cl=0.4, Cd= | 0.0054324
|  |  |  | @ Cl=0.6, Cd= | 0.0053996
alpha (deg) | Cl | Cd | Cm | Cl/Cd
-16.5 | -0.9326 | 0.12224 | -0.0307 | -7.6293
-16 | -0.9496 | 0.11191 | -0.0374 | -8.4854
-15.5 | -0.9767 | 0.10058 | -0.0448 | -9.7107
-15 | -1.0036 | 0.08758 | -0.0558 | -11.4592
-14.5 | -1.0241 | 0.07372 | -0.0698 | -13.8918
-14 | -1.0511 | 0.06104 | -0.0799 | -17.2199
-13.5 | -1.0759 | 0.04828 | -0.0913 | -22.2846
-13 | -1.0759 | 0.03046 | -0.1203 | -35.3217
-12.5 | -1.105 | 0.02362 | -0.1191 | -46.7824
-12 | -1.1484 | 0.01828 | -0.1104 | -62.8228
-11.5 | -1.1719 | 0.01475 | -0.0986 | -79.4508
-11 | -1.1668 | 0.01247 | -0.0865 | -93.5686
-10.5 | -1.132 | 0.01121 | -0.0765 | -100.9813
-10 | -1.0841 | 0.01043 | -0.068 | -103.9406
-9.5 | -1.0312 | 0.00986 | -0.0605 | -104.5842
-9 | -0.9764 | 0.00938 | -0.0536 | -104.0938
-8.5 | -0.9236 | 0.00893 | -0.0468 | -103.4267
-8 | -0.8704 | 0.0086 | -0.0402 | -101.2093
-7.5 | -0.8152 | 0.00828 | -0.0344 | -98.4541
-7 | -0.7538 | 0.00798 | -0.0299 | -94.4612
-6.5 | -0.6912 | 0.00772 | -0.0261 | -89.5337
-6 | -0.6282 | 0.00745 | -0.0226 | -84.3221
-5.5 | -0.5647 | 0.00721 | -0.0195 | -78.3218
-5 | -0.501 | 0.007 | -0.0167 | -71.5714
-4.5 | -0.4371 | 0.00682 | -0.0142 | -64.0909
-4 | -0.3724 | 0.00664 | -0.012 | -56.0843
-3.5 | -0.308 | 0.00648 | -0.01 | -47.5309
-3 | -0.244 | 0.00634 | -0.0081 | -38.4858
-2.5 | -0.1794 | 0.00622 | -0.0065 | -28.8424
-2 | -0.1143 | 0.00611 | -0.005 | -18.707
-1.5 | -0.05 | 0.00601 | -0.0036 | -8.3195
-1 | 0.014 | 0.00594 | -0.0021 | 2.3569
-0.5 | 0.0788 | 0.00585 | -0.0009 | 13.4701
0 | 0.1429 | 0.00578 | 0.0005 | 24.7232
0.5 | 0.2061 | 0.00571 | 0.0019 | 36.0946
1 | 0.269 | 0.00567 | 0.0034 | 47.4427
1.5 | 0.3314 | 0.00555 | 0.0051 | 59.7117
2 | 0.3923 | 0.00544 | 0.007 | 72.114
2.5 | 0.453 | 0.00538 | 0.0091 | 84.2007
3 | 0.5128 | 0.00535 | 0.0114 | 95.8505
3.5 | 0.5741 | 0.00537 | 0.0135 | 106.9088
4 | 0.6353 | 0.00544 | 0.0158 | 116.7831
4.5 | 0.6974 | 0.00556 | 0.018 | 125.4317
5 | 0.7572 | 0.00571 | 0.0208 | 132.6095
5.5 | 0.8168 | 0.0059 | 0.0238 | 138.4407
6 | 0.8757 | 0.00617 | 0.0271 | 141.9287
6.5 | 0.9322 | 0.00653 | 0.0309 | 142.7565
7 | 0.9861 | 0.0069 | 0.0353 | 142.913
7.5 | 1.0336 | 0.00731 | 0.041 | 141.3953
8 | 1.0662 | 0.0077 | 0.0496 | 138.4675
8.5 | 1.0964 | 0.00816 | 0.0585 | 134.3627

## 129. Re 16M Mach 0.00 (1)
BIGFOIL.COM POLAR EXPORT
Horten 16.00% thick 2.00% camber
Horten 16.00% thick 2.00% camber |  |  |  | Cl Max: | 1.636 | at alpha= | 17.5 | deg
JavaFoil+Calcfoil stall+Eppler ext transition |  |  |  | L/D Max: | 119.144 | at alpha= | 8 | deg
Re: | 16000000 |  |  | Cd Min: | 0.00821 | at alpha= | 4 | deg
Mach: | 0 |  |  | Cl=0 at alpha= | -0.80645 | deg
|  |  |  | @ Cl=0.1, Cd= | 0.0094
|  |  |  | @ Cl=0.4, Cd= | 0.0086452
|  |  |  | @ Cl=0.6, Cd= | 0.0082218
alpha (deg) | Cl | Cd | Cm | Cl/Cd
-20 | -1.176 | 0.1005 | 0.012 | -11.698
-19.5 | -1.193 | 0.09049 | 0.012 | -13.187
-19 | -1.213 | 0.07924 | 0.012 | -15.302
-18.5 | -1.234 | 0.06679 | 0.012 | -18.482
-18 | -1.256 | 0.05547 | 0.013 | -22.635
-17.5 | -1.28 | 0.04382 | 0.013 | -29.204
-17 | -1.303 | 0.03405 | 0.013 | -38.252
-16.5 | -1.319 | 0.02731 | 0.013 | -48.291
-16 | -1.328 | 0.02297 | 0.013 | -57.794
-15.5 | -1.33 | 0.02009 | 0.013 | -66.176
-15 | -1.327 | 0.01788 | 0.013 | -74.206
-14.5 | -1.318 | 0.01622 | 0.013 | -81.228
-14 | -1.304 | 0.01498 | 0.013 | -87.048
-13.5 | -1.285 | 0.01401 | 0.012 | -91.735
-13 | -1.262 | 0.01322 | 0.012 | -95.451
-12.5 | -1.235 | 0.01258 | 0.012 | -98.185
-12 | -1.204 | 0.01203 | 0.012 | -100.107
-11.5 | -1.17 | 0.01154 | 0.011 | -101.367
-11 | -1.132 | 0.01111 | 0.011 | -101.92
-10.5 | -1.091 | 0.00966 | 0.011 | -112.919
-10 | -1.048 | 0.00982 | 0.011 | -106.707
-9.5 | -1.001 | 0.01001 | 0.01 | -100.023
-9 | -0.953 | 0.00969 | 0.01 | -98.411
-8.5 | -0.903 | 0.0099 | 0.01 | -91.192
-8 | -0.851 | 0.0096 | 0.009 | -88.698
-7.5 | -0.798 | 0.00991 | 0.009 | -80.467
-7 | -0.743 | 0.00965 | 0.009 | -76.931
-6.5 | -0.687 | 0.00939 | 0.008 | -73.149
-6 | -0.629 | 0.00982 | 0.008 | -64.071
-5.5 | -0.571 | 0.00961 | 0.008 | -59.411
-5 | -0.512 | 0.0094 | 0.007 | -54.46
-4.5 | -0.452 | 0.00919 | 0.007 | -49.243
-4 | -0.392 | 0.00969 | 0.007 | -40.493
-3.5 | -0.332 | 0.00947 | 0.006 | -35.029
-3 | -0.271 | 0.00932 | 0.006 | -29.026
-2.5 | -0.209 | 0.00922 | 0.005 | -22.701
-2 | -0.148 | 0.00914 | 0.005 | -16.174
-1.5 | -0.086 | 0.00901 | 0.005 | -9.552
-1 | -0.024 | 0.00896 | 0.004 | -2.708
-0.5 | 0.038 | 0.00892 | 0.004 | 4.218
0 | 0.099 | 0.00941 | 0.004 | 10.578
0.5 | 0.161 | 0.00879 | 0.003 | 18.359
1 | 0.223 | 0.00873 | 0.003 | 25.559
1.5 | 0.285 | 0.00871 | 0.002 | 32.689
2 | 0.346 | 0.00868 | 0.002 | 39.886
2.5 | 0.408 | 0.00864 | 0.001 | 47.2
3 | 0.469 | 0.00862 | 0.001 | 54.393
3.5 | 0.53 | 0.0087 | 0.001 | 60.902
4 | 0.591 | 0.00821 | 0 | 71.967
4.5 | 0.652 | 0.00829 | 0 | 78.602
5 | 0.712 | 0.00852 | -0.001 | 83.591
5.5 | 0.772 | 0.00833 | -0.001 | 92.716
6 | 0.831 | 0.0089 | -0.002 | 93.41
6.5 | 0.89 | 0.00871 | -0.002 | 102.239
7 | 0.949 | 0.00858 | -0.002 | 110.511
7.5 | 1.006 | 0.00849 | -0.003 | 118.459
8 | 1.062 | 0.00891 | -0.003 | 119.144
8.5 | 1.116 | 0.01003 | -0.004 | 111.278
9 | 1.17 | 0.0105 | -0.004 | 111.335
9.5 | 1.221 | 0.01094 | -0.005 | 111.521
10 | 1.269 | 0.01141 | -0.005 | 111.271
10.5 | 1.316 | 0.01199 | -0.005 | 109.748
11 | 1.359 | 0.01273 | -0.006 | 106.789
11.5 | 1.399 | 0.01351 | -0.006 | 103.557
12 | 1.437 | 0.0144 | -0.007 | 99.76
12.5 | 1.471 | 0.01554 | -0.007 | 94.678
13 | 1.502 | 0.01688 | -0.007 | 88.989
13.5 | 1.529 | 0.01838 | -0.008 | 83.174
14 | 1.554 | 0.02014 | -0.008 | 77.147
14.5 | 1.575 | 0.02212 | -0.009 | 71.208
15 | 1.594 | 0.02429 | -0.009 | 65.648
15.5 | 1.609 | 0.02675 | -0.009 | 60.127
16 | 1.62 | 0.02945 | -0.01 | 55.005
16.5 | 1.628 | 0.03239 | -0.01 | 50.263
17 | 1.634 | 0.03554 | -0.01 | 45.961
17.5 | 1.636 | 0.03895 | -0.011 | 42.001
18 | 1.635 | 0.04274 | -0.011 | 38.259
18.5 | 1.632 | 0.04676 | -0.011 | 34.898
19 | 1.626 | 0.05098 | -0.012 | 31.888
19.5 | 1.615 | 0.05557 | -0.012 | 29.061
20 | 1.601 | 0.06042 | -0.012 | 26.504

## 130. Re 16M Mach 0.00 (2)
BIGFOIL.COM POLAR EXPORT
Horten 16.00% thick 2.00% camber
Horten 16.00% thick 2.00% camber |  |  |  | Cl Max: | 1.7666 | at alpha= | 19 | deg
XFOIL ncrit=9 |  |  |  | L/D Max: | 145.596 | at alpha= | 8.5 | deg
Re: | 16000000 |  |  | Cd Min: | 0.04346 | at alpha= | 20 | deg
Mach: | 0 |  |  | Cl=0 at alpha= | -1.0054 | deg
|  |  |  | @ Cl=0.1, Cd= | 0.0054811
|  |  |  | @ Cl=0.4, Cd= | 0.0051396
|  |  |  | @ Cl=0.6, Cd= | 0.0051615
alpha (deg) | Cl | Cd | Cm | Cl/Cd
-20 | -1.8199 | 0.02116 | -0.0478 | -86.0066
-19.5 | -1.7952 | 0.01969 | -0.0451 | -91.1732
-19 | -1.7722 | 0.01819 | -0.0418 | -97.4272
-18.5 | -1.7439 | 0.01706 | -0.0388 | -102.2216
-18 | -1.7171 | 0.01591 | -0.0353 | -107.9258
-17.5 | -1.6853 | 0.01503 | -0.0322 | -112.1291
-17 | -1.6517 | 0.01427 | -0.029 | -115.7463
-16.5 | -1.6161 | 0.01362 | -0.0259 | -118.6564
-16 | -1.5801 | 0.01303 | -0.0227 | -121.2663
-15.5 | -1.5341 | 0.01235 | -0.0215 | -124.2186
-15 | -1.4716 | 0.01167 | -0.0235 | -126.1011
-14.5 | -1.4234 | 0.01114 | -0.0224 | -127.7738
-14 | -1.2854 | 0.01038 | -0.0402 | -123.8343
-13.5 | -1.2601 | 0.01016 | -0.0341 | -124.0256
-13 | -1.2284 | 0.00988 | -0.0292 | -124.332
-12.5 | -1.1918 | 0.00966 | -0.0253 | -123.3747
-12 | -1.1487 | 0.00933 | -0.0226 | -123.119
-11.5 | -1.1039 | 0.00904 | -0.0203 | -122.1128
-11 | -1.0566 | 0.00878 | -0.0184 | -120.3417
-10.5 | -1.0089 | 0.00851 | -0.0166 | -118.5546
-10 | -0.9603 | 0.00825 | -0.0149 | -116.4
-9.5 | -0.9101 | 0.00802 | -0.0135 | -113.4788
-9 | -0.8602 | 0.00777 | -0.0121 | -110.7079
-8.5 | -0.8087 | 0.00758 | -0.0109 | -106.6887
-8 | -0.7575 | 0.00736 | -0.0096 | -102.9212
-7.5 | -0.7053 | 0.00717 | -0.0086 | -98.3682
-7 | -0.6523 | 0.00699 | -0.0077 | -93.319
-6.5 | -0.5993 | 0.00681 | -0.0068 | -88.0029
-6 | -0.546 | 0.00665 | -0.0059 | -82.1053
-5.5 | -0.4924 | 0.00651 | -0.0051 | -75.6375
-5 | -0.4381 | 0.00638 | -0.0044 | -68.6677
-4.5 | -0.3836 | 0.00624 | -0.0038 | -61.4744
-4 | -0.3292 | 0.00612 | -0.0031 | -53.7908
-3.5 | -0.2746 | 0.00603 | -0.0025 | -45.539
-3 | -0.2198 | 0.00592 | -0.0019 | -37.1284
-2.5 | -0.1647 | 0.00581 | -0.0014 | -28.3477
-2 | -0.1097 | 0.00574 | -0.0009 | -19.1115
-1.5 | -0.0546 | 0.00568 | -0.0004 | -9.6127
-1 | 0.0006 | 0.0056 | 0.0001 | 0.10714
-0.5 | 0.0557 | 0.00553 | 0.0006 | 10.0723
0 | 0.1101 | 0.00547 | 0.0012 | 20.128
0.5 | 0.1647 | 0.00541 | 0.0017 | 30.4436
1 | 0.2193 | 0.00534 | 0.0023 | 41.0674
1.5 | 0.2729 | 0.00527 | 0.003 | 51.7837
2 | 0.326 | 0.00522 | 0.0037 | 62.4521
2.5 | 0.3786 | 0.00516 | 0.0046 | 73.3721
3 | 0.431 | 0.00511 | 0.0055 | 84.3444
3.5 | 0.4833 | 0.00506 | 0.0064 | 95.5138
4 | 0.5356 | 0.00509 | 0.0073 | 105.2259
4.5 | 0.5876 | 0.00514 | 0.0082 | 114.3191
5 | 0.6396 | 0.00523 | 0.0092 | 122.2945
5.5 | 0.6906 | 0.00534 | 0.0103 | 129.3258
6 | 0.7414 | 0.00549 | 0.0114 | 135.0455
6.5 | 0.7921 | 0.0057 | 0.0125 | 138.9649
7 | 0.8431 | 0.00592 | 0.0135 | 142.4155
7.5 | 0.892 | 0.00623 | 0.0149 | 143.1782
8 | 0.9405 | 0.00651 | 0.0163 | 144.47
8.5 | 0.9886 | 0.00679 | 0.0178 | 145.5965
9 | 1.0347 | 0.00711 | 0.0196 | 145.5274
9.5 | 1.0792 | 0.00743 | 0.0217 | 145.249
10 | 1.1222 | 0.00776 | 0.0241 | 144.6134
10.5 | 1.176 | 0.00815 | 0.024 | 144.2945
11 | 1.2472 | 0.00874 | 0.0199 | 142.7002
11.5 | 1.3154 | 0.00931 | 0.0164 | 141.2889
12 | 1.3776 | 0.00987 | 0.0141 | 139.5745
12.5 | 1.4262 | 0.01048 | 0.0147 | 136.0878
13 | 1.4716 | 0.01103 | 0.0159 | 133.418
13.5 | 1.5202 | 0.01171 | 0.016 | 129.8207
14 | 1.5664 | 0.01246 | 0.0164 | 125.7143
14.5 | 1.6124 | 0.01318 | 0.0167 | 122.3369
15 | 1.6324 | 0.01412 | 0.0215 | 115.6091
15.5 | 1.6554 | 0.01521 | 0.0253 | 108.8363
16 | 1.6773 | 0.0167 | 0.0283 | 100.4371
16.5 | 1.701 | 0.01835 | 0.0304 | 92.6975
17 | 1.7208 | 0.02047 | 0.0322 | 84.0645
17.5 | 1.7358 | 0.02316 | 0.0337 | 74.9482
18 | 1.7525 | 0.02594 | 0.0346 | 67.5598
18.5 | 1.7639 | 0.02929 | 0.0353 | 60.2219
19 | 1.7666 | 0.03359 | 0.0357 | 52.593
19.5 | 1.7647 | 0.03852 | 0.0356 | 45.8126
20 | 1.765 | 0.04346 | 0.0352 | 40.6121

## 131. Re 16M Mach 0.10 (1)
BIGFOIL.COM POLAR EXPORT
Horten 16.00% thick 2.00% camber
Horten 16.00% thick 2.00% camber |  |  |  | Cl Max: | 1.62 | at alpha= | 17 | deg
JavaFoil+Calcfoil stall+Eppler ext transition |  |  |  | L/D Max: | 118.814 | at alpha= | 8 | deg
Re: | 16000000 |  |  | Cd Min: | 0.00826 | at alpha= | 4 | deg
Mach: | 0.1 |  |  | Cl=0 at alpha= | -0.80645 | deg
|  |  |  | @ Cl=0.1, Cd= | 0.00895
|  |  |  | @ Cl=0.4, Cd= | 0.0086365
|  |  |  | @ Cl=0.6, Cd= | 0.0082688
alpha (deg) | Cl | Cd | Cm | Cl/Cd
-20 | -1.129 | 0.10789 | 0.012 | -10.462
-19.5 | -1.147 | 0.09896 | 0.012 | -11.595
-19 | -1.168 | 0.08827 | 0.012 | -13.227
-18.5 | -1.188 | 0.07739 | 0.012 | -15.351
-18 | -1.211 | 0.06506 | 0.012 | -18.616
-17.5 | -1.24 | 0.05098 | 0.013 | -24.317
-17 | -1.265 | 0.03983 | 0.013 | -31.764
-16.5 | -1.288 | 0.03089 | 0.013 | -41.708
-16 | -1.303 | 0.02523 | 0.013 | -51.655
-15.5 | -1.311 | 0.02142 | 0.013 | -61.202
-15 | -1.312 | 0.01878 | 0.013 | -69.873
-14.5 | -1.306 | 0.01688 | 0.013 | -77.349
-14 | -1.295 | 0.01546 | 0.013 | -83.759
-13.5 | -1.279 | 0.01435 | 0.012 | -89.104
-13 | -1.258 | 0.01349 | 0.012 | -93.266
-12.5 | -1.232 | 0.01279 | 0.012 | -96.374
-12 | -1.203 | 0.01219 | 0.012 | -98.67
-11.5 | -1.17 | 0.01167 | 0.011 | -100.26
-11 | -1.133 | 0.0112 | 0.011 | -101.144
-10.5 | -1.093 | 0.00976 | 0.011 | -112.036
-10 | -1.05 | 0.00991 | 0.011 | -105.961
-9.5 | -1.004 | 0.0101 | 0.01 | -99.389
-9 | -0.956 | 0.00977 | 0.01 | -97.87
-8.5 | -0.906 | 0.00998 | 0.01 | -90.857
-8 | -0.855 | 0.0097 | 0.009 | -88.127
-7.5 | -0.801 | 0.01 | 0.009 | -80.114
-7 | -0.746 | 0.00971 | 0.009 | -76.846
-6.5 | -0.69 | 0.00946 | 0.008 | -72.913
-6 | -0.632 | 0.00991 | 0.008 | -63.791
-5.5 | -0.574 | 0.00964 | 0.008 | -59.482
-5 | -0.514 | 0.00948 | 0.007 | -54.29
-4.5 | -0.455 | 0.00926 | 0.007 | -49.109
-4 | -0.394 | 0.00972 | 0.007 | -40.531
-3.5 | -0.333 | 0.00955 | 0.006 | -34.912
-3 | -0.272 | 0.00935 | 0.006 | -29.076
-2.5 | -0.21 | 0.00932 | 0.005 | -22.571
-2 | -0.149 | 0.00917 | 0.005 | -16.201
-1.5 | -0.087 | 0.00904 | 0.005 | -9.567
-1 | -0.024 | 0.00899 | 0.004 | -2.713
-0.5 | 0.038 | 0.00891 | 0.004 | 4.243
0 | 0.1 | 0.00895 | 0.004 | 11.177
0.5 | 0.162 | 0.00942 | 0.003 | 17.217
1 | 0.224 | 0.00875 | 0.003 | 25.612
1.5 | 0.286 | 0.00878 | 0.002 | 32.591
2 | 0.348 | 0.00867 | 0.002 | 40.128
2.5 | 0.41 | 0.00863 | 0.001 | 47.468
3 | 0.471 | 0.00861 | 0.001 | 54.707
3.5 | 0.533 | 0.00873 | 0.001 | 61.006
4 | 0.594 | 0.00826 | 0 | 71.887
4.5 | 0.655 | 0.00835 | 0 | 78.452
5 | 0.715 | 0.00857 | -0.001 | 83.436
5.5 | 0.776 | 0.00834 | -0.001 | 93.05
6 | 0.835 | 0.00894 | -0.002 | 93.431
6.5 | 0.895 | 0.00876 | -0.002 | 102.137
7 | 0.953 | 0.00864 | -0.002 | 110.338
7.5 | 1.01 | 0.00857 | -0.003 | 117.882
8 | 1.066 | 0.00898 | -0.003 | 118.814
8.5 | 1.121 | 0.01012 | -0.004 | 110.758
9 | 1.174 | 0.0106 | -0.004 | 110.727
9.5 | 1.225 | 0.01107 | -0.005 | 110.661
10 | 1.274 | 0.01155 | -0.005 | 110.304
10.5 | 1.319 | 0.01215 | -0.005 | 108.553
11 | 1.362 | 0.01293 | -0.006 | 105.338
11.5 | 1.402 | 0.01373 | -0.006 | 102.138
12 | 1.439 | 0.01473 | -0.007 | 97.666
12.5 | 1.472 | 0.01592 | -0.007 | 92.476
13 | 1.502 | 0.01734 | -0.007 | 86.624
13.5 | 1.528 | 0.01895 | -0.008 | 80.661
14 | 1.552 | 0.02077 | -0.008 | 74.702
14.5 | 1.572 | 0.02284 | -0.009 | 68.834
15 | 1.589 | 0.02515 | -0.009 | 63.187
15.5 | 1.602 | 0.02775 | -0.009 | 57.732
16 | 1.611 | 0.03059 | -0.01 | 52.669
16.5 | 1.617 | 0.0336 | -0.01 | 48.138
17 | 1.62 | 0.03697 | -0.01 | 43.822
17.5 | 1.62 | 0.04055 | -0.011 | 39.947
18 | 1.616 | 0.04457 | -0.011 | 36.27
18.5 | 1.61 | 0.0488 | -0.011 | 32.993
19 | 1.601 | 0.05325 | -0.012 | 30.059
19.5 | 1.586 | 0.05804 | -0.012 | 27.328
20 | 1.569 | 0.06324 | -0.012 | 24.809

## 132. Re 16M Mach 0.10 (2)
BIGFOIL.COM POLAR EXPORT
Horten 16.00% thick 2.00% camber
Horten 16.00% thick 2.00% camber |  |  |  | Cl Max: | 1.7557 | at alpha= | 18.5 | deg
XFOIL ncrit=9 |  |  |  | L/D Max: | 145.578 | at alpha= | 8.5 | deg
Re: | 16000000 |  |  | Cd Min: | 0.04745 | at alpha= | 20 | deg
Mach: | 0.1 |  |  | Cl=0 at alpha= | -1.0081 | deg
|  |  |  | @ Cl=0.1, Cd= | 0.0054922
|  |  |  | @ Cl=0.4, Cd= | 0.005152
|  |  |  | @ Cl=0.6, Cd= | 0.005165
alpha (deg) | Cl | Cd | Cm | Cl/Cd
-20 | -1.825 | 0.0224 | -0.0524 | -81.4732
-19.5 | -1.8014 | 0.0207 | -0.0496 | -87.0242
-19 | -1.7768 | 0.01918 | -0.0465 | -92.6382
-18.5 | -1.7496 | 0.01788 | -0.0433 | -97.8523
-18 | -1.7228 | 0.01661 | -0.0398 | -103.7207
-17.5 | -1.6924 | 0.01558 | -0.0364 | -108.6264
-17 | -1.6603 | 0.01468 | -0.0329 | -113.0995
-16.5 | -1.625 | 0.01395 | -0.0296 | -116.4875
-16 | -1.5885 | 0.01332 | -0.0262 | -119.2568
-15.5 | -1.545 | 0.01266 | -0.0242 | -122.0379
-15 | -1.4815 | 0.01192 | -0.0261 | -124.2869
-14.5 | -1.4377 | 0.01134 | -0.0238 | -126.7813
-14 | -1.2884 | 0.01054 | -0.0435 | -122.2391
-13.5 | -1.2633 | 0.01031 | -0.0372 | -122.5315
-13 | -1.2316 | 0.00999 | -0.0321 | -123.2833
-12.5 | -1.1978 | 0.00974 | -0.0273 | -122.9774
-12 | -1.1548 | 0.00944 | -0.0245 | -122.3305
-11.5 | -1.1101 | 0.00913 | -0.0219 | -121.5882
-11 | -1.0629 | 0.00885 | -0.0198 | -120.1017
-10.5 | -1.0146 | 0.00859 | -0.0179 | -118.1141
-10 | -0.9659 | 0.00831 | -0.016 | -116.2335
-9.5 | -0.9154 | 0.00808 | -0.0145 | -113.2921
-9 | -0.8652 | 0.00782 | -0.0129 | -110.6394
-8.5 | -0.8134 | 0.00762 | -0.0117 | -106.7454
-8 | -0.7618 | 0.00739 | -0.0103 | -103.0853
-7.5 | -0.7092 | 0.00721 | -0.0092 | -98.3634
-7 | -0.656 | 0.00701 | -0.0082 | -93.5806
-6.5 | -0.6026 | 0.00683 | -0.0072 | -88.2284
-6 | -0.5489 | 0.00667 | -0.0063 | -82.2939
-5.5 | -0.4949 | 0.00653 | -0.0054 | -75.7887
-5 | -0.4404 | 0.0064 | -0.0047 | -68.8125
-4.5 | -0.3855 | 0.00625 | -0.004 | -61.68
-4 | -0.3307 | 0.00613 | -0.0033 | -53.9478
-3.5 | -0.2758 | 0.00604 | -0.0027 | -45.6623
-3 | -0.2207 | 0.00593 | -0.0021 | -37.2175
-2.5 | -0.1653 | 0.00582 | -0.0015 | -28.4021
-2 | -0.11 | 0.00574 | -0.001 | -19.1638
-1.5 | -0.0546 | 0.00569 | -0.0005 | -9.5958
-1 | 0.0009 | 0.00561 | 0 | 0.16043
-0.5 | 0.0563 | 0.00554 | 0.0005 | 10.1625
0 | 0.1111 | 0.00548 | 0.0011 | 20.2737
1 | 0.2208 | 0.00535 | 0.0023 | 41.271
1.5 | 0.2747 | 0.00528 | 0.003 | 52.0265
2 | 0.3282 | 0.00523 | 0.0038 | 62.7533
2.5 | 0.3811 | 0.00517 | 0.0047 | 73.7137
3 | 0.4336 | 0.00512 | 0.0057 | 84.6875
3.5 | 0.4863 | 0.00507 | 0.0066 | 95.9172
4 | 0.5388 | 0.0051 | 0.0075 | 105.6471
4.5 | 0.5913 | 0.00515 | 0.0085 | 114.8155
5 | 0.6436 | 0.00524 | 0.0094 | 122.8244
5.5 | 0.6948 | 0.00536 | 0.0106 | 129.6269
6 | 0.7459 | 0.00551 | 0.0118 | 135.3721
6.5 | 0.797 | 0.00572 | 0.0129 | 139.3357
7 | 0.8482 | 0.00595 | 0.014 | 142.5546
7.5 | 0.8972 | 0.00626 | 0.0155 | 143.3227
8 | 0.946 | 0.00655 | 0.017 | 144.4275
8.5 | 0.9943 | 0.00683 | 0.0186 | 145.5783
9 | 1.0406 | 0.00715 | 0.0205 | 145.5385
9.5 | 1.085 | 0.00747 | 0.0228 | 145.2477
10 | 1.1274 | 0.00781 | 0.0254 | 144.3534
10.5 | 1.1845 | 0.00823 | 0.0247 | 143.9247
11 | 1.2574 | 0.00886 | 0.0204 | 141.9187
11.5 | 1.3255 | 0.00943 | 0.0172 | 140.562
12 | 1.3874 | 0.01003 | 0.0152 | 138.325
12.5 | 1.4283 | 0.01063 | 0.0176 | 134.365
13 | 1.4802 | 0.01122 | 0.0175 | 131.9251
13.5 | 1.529 | 0.01192 | 0.0178 | 128.2718
14 | 1.5751 | 0.01272 | 0.0183 | 123.8286
14.5 | 1.616 | 0.01354 | 0.0196 | 119.3501
15 | 1.6344 | 0.01459 | 0.0246 | 112.0219
15.5 | 1.6579 | 0.01585 | 0.0281 | 104.5994
16 | 1.6795 | 0.01752 | 0.0309 | 95.8619
16.5 | 1.7028 | 0.01936 | 0.0329 | 87.9545
17 | 1.7195 | 0.02191 | 0.0346 | 78.4801
17.5 | 1.7343 | 0.02482 | 0.0358 | 69.8751
18 | 1.7481 | 0.02801 | 0.0366 | 62.4099
18.5 | 1.7557 | 0.03187 | 0.0371 | 55.0894
19 | 1.7537 | 0.03679 | 0.0373 | 47.6678
19.5 | 1.7513 | 0.04201 | 0.037 | 41.6877
20 | 1.7484 | 0.04745 | 0.0363 | 36.8472

## 133. Re 16M Mach 0.25 (1)
BIGFOIL.COM POLAR EXPORT
Horten 16.00% thick 2.00% camber
Horten 16.00% thick 2.00% camber |  |  |  | Cl Max: | 1.546 | at alpha= | 15 | deg
JavaFoil+Calcfoil stall+Eppler ext transition |  |  |  | L/D Max: | 113.093 | at alpha= | 7 | deg
Re: | 16000000 |  |  | Cd Min: | 0.00813 | at alpha= | 4.5 | deg
Mach: | 0.25 |  |  | Cl=0 at alpha= | -0.80469 | deg
|  |  |  | @ Cl=0.1, Cd= | 0.0085314
|  |  |  | @ Cl=0.4, Cd= | 0.0088697
|  |  |  | @ Cl=0.6, Cd= | 0.008451
alpha (deg) | Cl | Cd | Cm | Cl/Cd
-18.5 | -0.892 | 0.11975 | 0.011 | -7.451
-18 | -0.932 | 0.10952 | 0.011 | -8.513
-17.5 | -0.97 | 0.09933 | 0.011 | -9.764
-17 | -1.006 | 0.0883 | 0.011 | -11.391
-16.5 | -1.041 | 0.07654 | 0.011 | -13.595
-16 | -1.08 | 0.06171 | 0.012 | -17.496
-15.5 | -1.125 | 0.04496 | 0.012 | -25.033
-15 | -1.168 | 0.03213 | 0.013 | -36.338
-14.5 | -1.196 | 0.02435 | 0.013 | -49.111
-14 | -1.212 | 0.01994 | 0.013 | -60.783
-13.5 | -1.218 | 0.01731 | 0.013 | -70.359
-13 | -1.215 | 0.01554 | 0.012 | -78.175
-12.5 | -1.204 | 0.01431 | 0.012 | -84.114
-12 | -1.186 | 0.01337 | 0.012 | -88.673
-11.5 | -1.162 | 0.01267 | 0.012 | -91.717
-11 | -1.133 | 0.01202 | 0.011 | -94.256
-10.5 | -1.098 | 0.01147 | 0.011 | -95.786
-10 | -1.059 | 0.01099 | 0.011 | -96.343
-9.5 | -1.017 | 0.00957 | 0.011 | -106.215
-9 | -0.971 | 0.00968 | 0.01 | -100.334
-8.5 | -0.922 | 0.00988 | 0.01 | -93.387
-8 | -0.872 | 0.01006 | 0.01 | -86.643
-7.5 | -0.818 | 0.00975 | 0.009 | -83.867
-7 | -0.763 | 0.01006 | 0.009 | -75.829
-6.5 | -0.706 | 0.00978 | 0.009 | -72.146
-6 | -0.648 | 0.0095 | 0.008 | -68.196
-5.5 | -0.588 | 0.0099 | 0.008 | -59.386
-5 | -0.528 | 0.00973 | 0.008 | -54.219
-4.5 | -0.466 | 0.00948 | 0.007 | -49.216
-4 | -0.405 | 0.00929 | 0.007 | -43.553
-3.5 | -0.342 | 0.0092 | 0.006 | -37.207
-3 | -0.279 | 0.00959 | 0.006 | -29.118
-2.5 | -0.216 | 0.00948 | 0.006 | -22.786
-2 | -0.153 | 0.00939 | 0.005 | -16.255
-1.5 | -0.089 | 0.00932 | 0.005 | -9.54
-1 | -0.025 | 0.0092 | 0.004 | -2.724
-0.5 | 0.039 | 0.00917 | 0.004 | 4.237
0 | 0.103 | 0.0085 | 0.004 | 12.08
0.5 | 0.167 | 0.00844 | 0.003 | 19.734
1 | 0.23 | 0.00895 | 0.003 | 25.721
1.5 | 0.294 | 0.00888 | 0.002 | 33.089
2 | 0.357 | 0.00891 | 0.002 | 40.103
2.5 | 0.421 | 0.00885 | 0.002 | 47.561
3 | 0.484 | 0.00835 | 0.001 | 57.936
3.5 | 0.547 | 0.00835 | 0.001 | 65.526
4 | 0.61 | 0.00847 | 0 | 71.998
4.5 | 0.672 | 0.00813 | 0 | 82.713
5 | 0.734 | 0.00836 | -0.001 | 87.795
5.5 | 0.796 | 0.0082 | -0.001 | 97.038
6 | 0.857 | 0.00849 | -0.002 | 100.962
6.5 | 0.917 | 0.0087 | -0.002 | 105.383
7 | 0.977 | 0.00863 | -0.002 | 113.093
7.5 | 1.035 | 0.00935 | -0.003 | 110.624
8 | 1.091 | 0.00979 | -0.003 | 111.502
8.5 | 1.146 | 0.01064 | -0.004 | 107.65
9 | 1.198 | 0.01116 | -0.004 | 107.374
9.5 | 1.248 | 0.0118 | -0.005 | 105.753
10 | 1.294 | 0.01254 | -0.005 | 103.249
10.5 | 1.337 | 0.01325 | -0.006 | 100.919
11 | 1.377 | 0.01422 | -0.006 | 96.853
11.5 | 1.413 | 0.0154 | -0.006 | 91.711
12 | 1.444 | 0.01683 | -0.007 | 85.841
12.5 | 1.473 | 0.01842 | -0.007 | 79.956
13 | 1.496 | 0.02031 | -0.008 | 73.663
13.5 | 1.515 | 0.02251 | -0.008 | 67.3
14 | 1.529 | 0.02497 | -0.008 | 61.24
14.5 | 1.54 | 0.02769 | -0.009 | 55.616
15 | 1.546 | 0.03076 | -0.009 | 50.262
15.5 | 1.545 | 0.03421 | -0.009 | 45.167
16 | 1.539 | 0.0379 | -0.01 | 40.612
16.5 | 1.528 | 0.04202 | -0.01 | 36.356
17 | 1.511 | 0.04661 | -0.01 | 32.421
17.5 | 1.489 | 0.05165 | -0.011 | 28.832
18 | 1.462 | 0.0571 | -0.011 | 25.611
18.5 | 1.43 | 0.06314 | -0.011 | 22.654
19 | 1.393 | 0.06959 | -0.012 | 20.019
19.5 | 1.348 | 0.07651 | -0.012 | 17.623
20 | 1.298 | 0.08452 | -0.012 | 15.36

## 134. Re 16M Mach 0.25 (2)
BIGFOIL.COM POLAR EXPORT
Horten 16.00% thick 2.00% camber
Horten 16.00% thick 2.00% camber |  |  |  | Cl Max: | 1.7031 | at alpha= | 17 | deg
XFOIL ncrit=9 |  |  |  | L/D Max: | 145.404 | at alpha= | 8.5 | deg
Re: | 16000000 |  |  | Cd Min: | 0.07104 | at alpha= | 20 | deg
Mach: | 0.25 |  |  | Cl=0 at alpha= | -1.0253 | deg
|  |  |  | @ Cl=0.1, Cd= | 0.0055347
|  |  |  | @ Cl=0.4, Cd= | 0.0052041
|  |  |  | @ Cl=0.6, Cd= | 0.0051973
alpha (deg) | Cl | Cd | Cm | Cl/Cd
-20 | -1.8145 | 0.03373 | -0.0747 | -53.7948
-19.5 | -1.8054 | 0.02973 | -0.073 | -60.7265
-19 | -1.7965 | 0.02614 | -0.0703 | -68.7261
-18.5 | -1.7785 | 0.02343 | -0.0671 | -75.907
-18 | -1.7556 | 0.02123 | -0.0634 | -82.6943
-17.5 | -1.727 | 0.01949 | -0.0595 | -88.6095
-17 | -1.6973 | 0.01795 | -0.0553 | -94.5571
-16.5 | -1.6659 | 0.01659 | -0.0509 | -100.4159
-16 | -1.634 | 0.01533 | -0.0462 | -106.5884
-15.5 | -1.5978 | 0.01435 | -0.0417 | -111.3449
-15 | -1.5376 | 0.01345 | -0.0412 | -114.3197
-14.5 | -1.4582 | 0.01255 | -0.0443 | -116.1912
-13.5 | -1.2881 | 0.01112 | -0.053 | -115.8363
-13 | -1.2527 | 0.01076 | -0.0476 | -116.4219
-12.5 | -1.2161 | 0.01031 | -0.0423 | -117.9534
-12 | -1.1789 | 0.0099 | -0.0371 | -119.0808
-11.5 | -1.1405 | 0.00962 | -0.032 | -118.5551
-11 | -1.0951 | 0.00927 | -0.0284 | -118.1338
-10.5 | -1.0466 | 0.00894 | -0.0253 | -117.0694
-10 | -0.9957 | 0.00866 | -0.0228 | -114.9769
-9.5 | -0.9449 | 0.00834 | -0.0203 | -113.2974
-9 | -0.8919 | 0.00809 | -0.0182 | -110.2472
-8.5 | -0.8392 | 0.00782 | -0.0162 | -107.3146
-8 | -0.7851 | 0.0076 | -0.0144 | -103.3026
-7.5 | -0.731 | 0.00737 | -0.0127 | -99.1859
-7 | -0.6764 | 0.00715 | -0.0112 | -94.6014
-6.5 | -0.6206 | 0.00697 | -0.0099 | -89.0387
-6 | -0.5647 | 0.00679 | -0.0087 | -83.1664
-5.5 | -0.509 | 0.00662 | -0.0075 | -76.8882
-5 | -0.4529 | 0.00648 | -0.0064 | -69.892
-4.5 | -0.3962 | 0.00633 | -0.0055 | -62.5908
-4 | -0.3394 | 0.00619 | -0.0046 | -54.8304
-3.5 | -0.2826 | 0.00609 | -0.0038 | -46.4039
-3 | -0.2257 | 0.00599 | -0.003 | -37.6795
-2.5 | -0.1685 | 0.00588 | -0.0023 | -28.6565
-2 | -0.1115 | 0.00578 | -0.0015 | -19.2907
-1.5 | -0.0545 | 0.00572 | -0.0009 | -9.528
-1 | 0.0029 | 0.00566 | -0.0003 | 0.51237
-0.5 | 0.0599 | 0.00557 | 0.0003 | 10.754
0 | 0.1167 | 0.00552 | 0.001 | 21.1413
0.5 | 0.173 | 0.00546 | 0.0018 | 31.685
1 | 0.2295 | 0.00538 | 0.0024 | 42.658
1.5 | 0.2852 | 0.00532 | 0.0033 | 53.609
2 | 0.3403 | 0.00525 | 0.0042 | 64.819
2.5 | 0.3947 | 0.00521 | 0.0053 | 75.7582
3 | 0.4484 | 0.00515 | 0.0065 | 87.068
3.5 | 0.5029 | 0.00512 | 0.0076 | 98.2227
4 | 0.5569 | 0.00515 | 0.0087 | 108.1359
4.5 | 0.6116 | 0.00521 | 0.0098 | 117.3896
5 | 0.6653 | 0.0053 | 0.0111 | 125.5283
5.5 | 0.7182 | 0.00543 | 0.0125 | 132.2652
6 | 0.7704 | 0.00563 | 0.014 | 136.8384
6.5 | 0.8237 | 0.00584 | 0.0154 | 141.0445
7 | 0.8757 | 0.00612 | 0.017 | 143.0882
7.5 | 0.9264 | 0.00643 | 0.0188 | 144.0747
8 | 0.9765 | 0.00673 | 0.0208 | 145.0966
8.5 | 1.0251 | 0.00705 | 0.0231 | 145.4043
9 | 1.0712 | 0.00739 | 0.0259 | 144.9526
9.5 | 1.1138 | 0.00776 | 0.0294 | 143.5309
10 | 1.1584 | 0.00818 | 0.0323 | 141.6137
10.5 | 1.2371 | 0.00881 | 0.0279 | 140.42
11 | 1.3118 | 0.00947 | 0.0244 | 138.5216
11.5 | 1.3798 | 0.01014 | 0.0223 | 136.075
12 | 1.4215 | 0.0108 | 0.0255 | 131.6204
12.5 | 1.4752 | 0.01158 | 0.0259 | 127.3921
13 | 1.5254 | 0.01248 | 0.0267 | 122.2276
13.5 | 1.5718 | 0.01356 | 0.0277 | 115.9145
14 | 1.6057 | 0.01474 | 0.0307 | 108.9349
14.5 | 1.6246 | 0.01632 | 0.0354 | 99.5466
15 | 1.6484 | 0.01821 | 0.0384 | 90.5217
15.5 | 1.6665 | 0.02083 | 0.0409 | 80.0048
16 | 1.6848 | 0.02377 | 0.0425 | 70.8793
16.5 | 1.6953 | 0.02753 | 0.0438 | 61.5801
17 | 1.7031 | 0.03169 | 0.0446 | 53.7425
17.5 | 1.703 | 0.03672 | 0.045 | 46.378
18 | 1.697 | 0.04254 | 0.0448 | 39.8919
18.5 | 1.6867 | 0.04896 | 0.0441 | 34.4506
19 | 1.6737 | 0.0559 | 0.0429 | 29.941
19.5 | 1.6619 | 0.0629 | 0.0414 | 26.4213
20 | 1.6414 | 0.07104 | 0.0391 | 23.1053

## 135. Re 16M Mach 0.50 (1)
BIGFOIL.COM POLAR EXPORT
Horten 16.00% thick 2.00% camber
Horten 16.00% thick 2.00% camber |  |  |  | Cl Max: | 1.324 | at alpha= | 10.5 | deg
JavaFoil+Calcfoil stall+Eppler ext transition |  |  |  | L/D Max: | 102.056 | at alpha= | 5 | deg
Re: | 16000000 |  |  | Cd Min: | 0.00798 | at alpha= | 5 | deg
Mach: | 0.5 |  |  | Cl=0 at alpha= | -0.80282 | deg
|  |  |  | @ Cl=0.1, Cd= | 0.0088779
|  |  |  | @ Cl=0.4, Cd= | 0.0083403
|  |  |  | @ Cl=0.6, Cd= | 0.0084963
alpha (deg) | Cl | Cd | Cm | Cl/Cd
-20 | -1.071 | 0.1849 | 0.011 | -5.794
-19.5 | -1.041 | 0.19635 | 0.011 | -5.302
-19 | -1.015 | 0.1788 | 0.011 | -5.678
-18.5 | -0.99 | 0.15899 | 0.011 | -6.23
-18 | -0.959 | 0.16767 | 0.01 | -5.72
-17.5 | -0.935 | 0.14621 | 0.01 | -6.393
-17 | -0.903 | 0.1584 | 0.01 | -5.702
-16.5 | -0.879 | 0.13416 | 0.01 | -6.55
-16 | -0.848 | 0.14123 | 0.009 | -6.005
-15.5 | -0.823 | 0.12153 | 0.01 | -6.776
-15 | -0.796 | 0.11623 | 0.009 | -6.844
-14.5 | -0.769 | 0.10526 | 0.009 | -7.309
-14 | -0.739 | 0.10446 | 0.009 | -7.075
-13.5 | -0.718 | 0.0891 | 0.009 | -8.058
-13 | -0.689 | 0.08477 | 0.009 | -8.128
-12.5 | -0.703 | 0.04911 | 0.011 | -14.316
-12 | -0.659 | 0.05582 | 0.01 | -11.814
-11.5 | -0.61 | 0.06936 | 0.009 | -8.794
-11 | -0.662 | 0.02321 | 0.012 | -28.506
-10.5 | -0.621 | 0.02537 | 0.011 | -24.491
-10 | -0.529 | 0.05807 | 0.008 | -9.108
-9.5 | -0.809 | 0.0186 | 0.011 | -43.52
-9 | -0.913 | 0.0138 | 0.011 | -66.189
-8.5 | -0.924 | 0.01235 | 0.011 | -74.83
-8 | -0.904 | 0.01143 | 0.011 | -79.069
-7.5 | -0.867 | 0.01077 | 0.01 | -80.508
-7 | -0.82 | 0.00967 | 0.01 | -84.81
-6.5 | -0.767 | 0.0092 | 0.01 | -83.445
-6 | -0.709 | 0.00932 | 0.009 | -76.142
-5.5 | -0.648 | 0.00953 | 0.009 | -67.95
-5 | -0.583 | 0.00922 | 0.008 | -63.254
-4.5 | -0.517 | 0.00951 | 0.008 | -54.361
-4 | -0.449 | 0.00923 | 0.008 | -48.68
-3.5 | -0.381 | 0.00902 | 0.007 | -42.19
-3 | -0.311 | 0.00941 | 0.007 | -33.064
-2.5 | -0.241 | 0.00919 | 0.006 | -26.221
-2 | -0.17 | 0.00914 | 0.006 | -18.634
-1.5 | -0.099 | 0.00899 | 0.005 | -11.035
-1 | -0.028 | 0.00889 | 0.005 | -3.148
-0.5 | 0.043 | 0.00887 | 0.005 | 4.893
0 | 0.115 | 0.00888 | 0.004 | 12.917
0.5 | 0.186 | 0.00874 | 0.004 | 21.267
1 | 0.257 | 0.00876 | 0.003 | 29.328
1.5 | 0.328 | 0.00873 | 0.003 | 37.534
2 | 0.399 | 0.00834 | 0.002 | 47.763
2.5 | 0.469 | 0.00836 | 0.002 | 56.096
3 | 0.539 | 0.00881 | 0.001 | 61.181
3.5 | 0.609 | 0.00845 | 0.001 | 72.054
4 | 0.678 | 0.00818 | 0 | 82.901
4.5 | 0.747 | 0.00806 | 0 | 92.618
5 | 0.815 | 0.00798 | -0.001 | 102.056
5.5 | 0.881 | 0.00909 | -0.001 | 97.007
6 | 0.947 | 0.00953 | -0.002 | 99.319
6.5 | 1.01 | 0.01012 | -0.002 | 99.712
7 | 1.07 | 0.01076 | -0.003 | 99.417
7.5 | 1.126 | 0.01158 | -0.003 | 97.221
8 | 1.178 | 0.01289 | -0.004 | 91.336
8.5 | 1.224 | 0.01412 | -0.004 | 86.652
9 | 1.263 | 0.01577 | -0.005 | 80.09
9.5 | 1.295 | 0.01782 | -0.005 | 72.662
10 | 1.316 | 0.02066 | -0.005 | 63.7
10.5 | 1.324 | 0.02388 | -0.006 | 55.462
11 | 1.313 | 0.02786 | -0.006 | 47.132
11.5 | 1.261 | 0.03303 | -0.007 | 38.18
12 | 1.093 | 0.04144 | -0.007 | 26.37
12.5 | 0.827 | 0.04856 | -0.007 | 17.029
13 | 0.86 | 0.04793 | -0.008 | 17.941
13.5 | 0.885 | 0.05304 | -0.008 | 16.681
14 | 0.892 | 0.07193 | -0.008 | 12.397
14.5 | 0.898 | 0.09317 | -0.008 | 9.641
15 | 0.904 | 0.12063 | -0.007 | 7.491
15.5 | 0.928 | 0.13156 | -0.008 | 7.057

## 136. Re 16M Mach 0.50 (2)
BIGFOIL.COM POLAR EXPORT
Horten 16.00% thick 2.00% camber
Horten 16.00% thick 2.00% camber |  |  |  | Cl Max: | 1.1046 | at alpha= | 8.5 | deg
XFOIL ncrit=9 |  |  |  | L/D Max: | 145.853 | at alpha= | 7 | deg
Re: | 16000000 |  |  | Cd Min: | 0.0178 | at alpha= | -12 | deg
Mach: | 0.5 |  |  | Cl=0 at alpha= | -1.1062 | deg
|  |  |  | @ Cl=0.1, Cd= | 0.0057664
|  |  |  | @ Cl=0.4, Cd= | 0.0054636
|  |  |  | @ Cl=0.6, Cd= | 0.0053791
alpha (deg) | Cl | Cd | Cm | Cl/Cd
-12 | -1.1603 | 0.0178 | -0.11 | -65.1854
-11.5 | -1.1842 | 0.01434 | -0.0978 | -82.5802
-11 | -1.1788 | 0.0121 | -0.0855 | -97.4215
-10.5 | -1.1431 | 0.0109 | -0.0753 | -104.8716
-10 | -1.0934 | 0.01018 | -0.0669 | -107.4067
-9.5 | -1.0398 | 0.00962 | -0.0594 | -108.0873
-9 | -0.9847 | 0.00916 | -0.0525 | -107.5
-8.5 | -0.9309 | 0.00875 | -0.0457 | -106.3886
-8 | -0.8797 | 0.00845 | -0.0388 | -104.1065
-7.5 | -0.8206 | 0.00813 | -0.0335 | -100.9348
-7 | -0.7578 | 0.00784 | -0.0293 | -96.6582
-6.5 | -0.6952 | 0.00756 | -0.0254 | -91.9577
-6 | -0.6321 | 0.00731 | -0.022 | -86.4706
-5.5 | -0.5682 | 0.00709 | -0.0189 | -80.141
-5 | -0.5038 | 0.00687 | -0.0162 | -73.3333
-4.5 | -0.4394 | 0.00668 | -0.0138 | -65.7784
-4 | -0.3751 | 0.00652 | -0.0116 | -57.5307
-3.5 | -0.3102 | 0.00638 | -0.0096 | -48.6207
-3 | -0.2451 | 0.00623 | -0.0079 | -39.3419
-2.5 | -0.1804 | 0.00612 | -0.0063 | -29.4771
-2 | -0.1161 | 0.00602 | -0.0047 | -19.2857
-1.5 | -0.0508 | 0.00593 | -0.0034 | -8.5666
-1 | 0.0137 | 0.00583 | -0.0021 | 2.3499
-0.5 | 0.0784 | 0.00579 | -0.0008 | 13.5406
0 | 0.1425 | 0.00572 | 0.0005 | 24.9126
0.5 | 0.2068 | 0.00565 | 0.0018 | 36.6018
1 | 0.2703 | 0.0056 | 0.0032 | 48.2679
1.5 | 0.333 | 0.00555 | 0.0048 | 60
2 | 0.3943 | 0.00547 | 0.0067 | 72.0841
2.5 | 0.4564 | 0.0054 | 0.0085 | 84.5185
3 | 0.5168 | 0.00533 | 0.0106 | 96.9606
3.5 | 0.5777 | 0.00535 | 0.0128 | 107.9813
4 | 0.639 | 0.00543 | 0.0151 | 117.6796
4.5 | 0.6999 | 0.00555 | 0.0175 | 126.1081
5.5 | 0.8193 | 0.00588 | 0.0233 | 139.3367
6 | 0.8785 | 0.00614 | 0.0265 | 143.0782
6.5 | 0.9364 | 0.00646 | 0.0301 | 144.9536
7 | 0.9918 | 0.0068 | 0.0344 | 145.8529
7.5 | 1.042 | 0.0072 | 0.0396 | 144.7222
8 | 1.0753 | 0.00758 | 0.0481 | 141.8602
8.5 | 1.1046 | 0.00805 | 0.0572 | 137.2174

## 137. Re 18M Mach 0.00 (1)
BIGFOIL.COM POLAR EXPORT
Horten 16.00% thick 2.00% camber
Horten 16.00% thick 2.00% camber |  |  |  | Cl Max: | 1.638 | at alpha= | 17.5 | deg
JavaFoil+Calcfoil stall+Eppler ext transition |  |  |  | L/D Max: | 119.522 | at alpha= | 8 | deg
Re: | 18000000 |  |  | Cd Min: | 0.00822 | at alpha= | 4 | deg
Mach: | 0 |  |  | Cl=0 at alpha= | -0.80645 | deg
|  |  |  | @ Cl=0.1, Cd= | 0.0093297
|  |  |  | @ Cl=0.4, Cd= | 0.0086413
|  |  |  | @ Cl=0.6, Cd= | 0.0082392
alpha (deg) | Cl | Cd | Cm | Cl/Cd
-20 | -1.179 | 0.09779 | 0.012 | -12.054
-19.5 | -1.196 | 0.08846 | 0.012 | -13.518
-19 | -1.216 | 0.07681 | 0.012 | -15.833
-18.5 | -1.238 | 0.0646 | 0.012 | -19.166
-18 | -1.26 | 0.05316 | 0.013 | -23.704
-17.5 | -1.284 | 0.04189 | 0.013 | -30.661
-17 | -1.307 | 0.03267 | 0.013 | -39.995
-16.5 | -1.322 | 0.02634 | 0.013 | -50.195
-16 | -1.33 | 0.02227 | 0.013 | -59.742
-15.5 | -1.333 | 0.01943 | 0.013 | -68.585
-15 | -1.329 | 0.01738 | 0.013 | -76.511
-14.5 | -1.319 | 0.01588 | 0.013 | -83.111
-14 | -1.305 | 0.01468 | 0.013 | -88.869
-13.5 | -1.286 | 0.01378 | 0.012 | -93.32
-13 | -1.263 | 0.01301 | 0.012 | -97.031
-12.5 | -1.235 | 0.01236 | 0.012 | -99.919
-12 | -1.204 | 0.01183 | 0.012 | -101.799
-11.5 | -1.17 | 0.01135 | 0.011 | -103.055
-11 | -1.132 | 0.01094 | 0.011 | -103.529
-10.5 | -1.092 | 0.00951 | 0.011 | -114.768
-10 | -1.048 | 0.00966 | 0.011 | -108.484
-9.5 | -1.002 | 0.00985 | 0.01 | -101.707
-9 | -0.953 | 0.01012 | 0.01 | -94.252
-8.5 | -0.903 | 0.00974 | 0.01 | -92.777
-8 | -0.851 | 0.0101 | 0.009 | -84.278
-7.5 | -0.798 | 0.00975 | 0.009 | -81.798
-7 | -0.743 | 0.0095 | 0.009 | -78.174
-6.5 | -0.687 | 0.00992 | 0.008 | -69.191
-6 | -0.629 | 0.00967 | 0.008 | -65.096
-5.5 | -0.571 | 0.00947 | 0.008 | -60.268
-5 | -0.512 | 0.00927 | 0.007 | -55.248
-4.5 | -0.452 | 0.00913 | 0.007 | -49.561
-4 | -0.392 | 0.00954 | 0.007 | -41.117
-3.5 | -0.332 | 0.00941 | 0.006 | -35.231
-3 | -0.271 | 0.00919 | 0.006 | -29.438
-2.5 | -0.209 | 0.0091 | 0.005 | -23.008
-2 | -0.148 | 0.00903 | 0.005 | -16.371
-1.5 | -0.086 | 0.00891 | 0.005 | -9.664
-1 | -0.024 | 0.0089 | 0.004 | -2.726
-0.5 | 0.038 | 0.00883 | 0.004 | 4.261
0 | 0.099 | 0.00933 | 0.004 | 10.67
0.5 | 0.161 | 0.00931 | 0.003 | 17.334
1 | 0.223 | 0.00867 | 0.003 | 25.74
1.5 | 0.285 | 0.00867 | 0.002 | 32.844
2 | 0.346 | 0.00865 | 0.002 | 40.011
2.5 | 0.408 | 0.00864 | 0.001 | 47.178
3 | 0.469 | 0.00864 | 0.001 | 54.271
3.5 | 0.53 | 0.00875 | 0.001 | 60.57
4 | 0.591 | 0.00822 | 0 | 71.864
4.5 | 0.652 | 0.00835 | 0 | 78.082
5 | 0.712 | 0.00856 | -0.001 | 83.16
5.5 | 0.772 | 0.00864 | -0.001 | 89.365
6 | 0.832 | 0.00887 | -0.002 | 93.753
6.5 | 0.89 | 0.00869 | -0.002 | 102.499
7 | 0.949 | 0.00855 | -0.002 | 110.9
7.5 | 1.006 | 0.00847 | -0.003 | 118.735
8 | 1.062 | 0.00889 | -0.003 | 119.522
8.5 | 1.117 | 0.00999 | -0.004 | 111.764
9 | 1.17 | 0.01044 | -0.004 | 112.093
9.5 | 1.221 | 0.01086 | -0.005 | 112.403
10 | 1.27 | 0.0113 | -0.005 | 112.382
10.5 | 1.317 | 0.01185 | -0.005 | 111.114
11 | 1.361 | 0.01255 | -0.006 | 108.43
11.5 | 1.401 | 0.0133 | -0.006 | 105.323
12 | 1.439 | 0.01414 | -0.007 | 101.738
12.5 | 1.473 | 0.01522 | -0.007 | 96.806
13 | 1.504 | 0.01649 | -0.007 | 91.214
13.5 | 1.532 | 0.01795 | -0.008 | 85.34
14 | 1.556 | 0.01965 | -0.008 | 79.177
14.5 | 1.578 | 0.02155 | -0.009 | 73.224
15 | 1.597 | 0.02366 | -0.009 | 67.488
15.5 | 1.611 | 0.02609 | -0.009 | 61.753
16 | 1.623 | 0.02868 | -0.01 | 56.575
16.5 | 1.631 | 0.03157 | -0.01 | 51.657
17 | 1.636 | 0.03467 | -0.01 | 47.195
17.5 | 1.638 | 0.03801 | -0.011 | 43.1
18 | 1.638 | 0.04176 | -0.011 | 39.216
18.5 | 1.634 | 0.04576 | -0.011 | 35.712
19 | 1.628 | 0.04991 | -0.012 | 32.616
19.5 | 1.617 | 0.05444 | -0.012 | 29.703
20 | 1.604 | 0.0591 | -0.012 | 27.136

## 138. Re 18M Mach 0.00 (2)
BIGFOIL.COM POLAR EXPORT
Horten 16.00% thick 2.00% camber
Horten 16.00% thick 2.00% camber |  |  |  | Cl Max: | 1.7816 | at alpha= | 20 | deg
XFOIL ncrit=9 |  |  |  | L/D Max: | 147.649 | at alpha= | 8.5 | deg
Re: | 18000000 |  |  | Cd Min: | 0.04181 | at alpha= | 20 | deg
Mach: | 0 |  |  | Cl=0 at alpha= | -1.0009 | deg
|  |  |  | @ Cl=0.1, Cd= | 0.0054395
|  |  |  | @ Cl=0.4, Cd= | 0.0051563
|  |  |  | @ Cl=0.6, Cd= | 0.0052047
alpha (deg) | Cl | Cd | Cm | Cl/Cd
-20 | -1.8326 | 0.02043 | -0.0467 | -89.7014
-19.5 | -1.8076 | 0.01902 | -0.0439 | -95.0368
-19 | -1.7813 | 0.01775 | -0.0409 | -100.3549
-18.5 | -1.752 | 0.01669 | -0.0379 | -104.973
-18 | -1.7243 | 0.01558 | -0.0344 | -110.6739
-17.5 | -1.6929 | 0.01471 | -0.0311 | -115.085
-17 | -1.66 | 0.01393 | -0.0278 | -119.1673
-16.5 | -1.6244 | 0.0133 | -0.0247 | -122.1353
-16 | -1.5831 | 0.01272 | -0.0225 | -124.4575
-15.5 | -1.5211 | 0.01205 | -0.0245 | -126.2324
-15 | -1.4905 | 0.01152 | -0.0198 | -129.3837
-14.5 | -1.3414 | 0.01054 | -0.04 | -127.2676
-14 | -1.2992 | 0.01036 | -0.0375 | -125.4054
-13.5 | -1.2686 | 0.01007 | -0.0325 | -125.9782
-13 | -1.2375 | 0.00976 | -0.0275 | -126.793
-12.5 | -1.1977 | 0.0095 | -0.0242 | -126.0737
-12 | -1.1531 | 0.00922 | -0.0218 | -125.0651
-11.5 | -1.1081 | 0.00892 | -0.0195 | -124.2265
-11 | -1.0609 | 0.00864 | -0.0176 | -122.7894
-10.5 | -1.0123 | 0.00841 | -0.016 | -120.3686
-10 | -0.9636 | 0.00814 | -0.0143 | -118.3784
-9.5 | -0.9134 | 0.00791 | -0.0129 | -115.4741
-9 | -0.863 | 0.00767 | -0.0116 | -112.5163
-8.5 | -0.8114 | 0.00747 | -0.0104 | -108.6212
-8 | -0.7596 | 0.00725 | -0.0093 | -104.7724
-7.5 | -0.707 | 0.00707 | -0.0083 | -100
-7 | -0.6545 | 0.00688 | -0.0073 | -95.1308
-6.5 | -0.6012 | 0.00673 | -0.0064 | -89.3314
-6 | -0.5476 | 0.00657 | -0.0056 | -83.3486
-5.5 | -0.4936 | 0.00642 | -0.0049 | -76.8847
-5 | -0.4393 | 0.00629 | -0.0042 | -69.841
-4.5 | -0.3851 | 0.00617 | -0.0035 | -62.4149
-4 | -0.3303 | 0.00604 | -0.0029 | -54.6854
-3.5 | -0.2753 | 0.00594 | -0.0023 | -46.3468
-3 | -0.2205 | 0.00585 | -0.0018 | -37.6923
-2.5 | -0.1656 | 0.00577 | -0.0012 | -28.7002
-2 | -0.1104 | 0.00567 | -0.0007 | -19.4709
-1.5 | -0.0551 | 0.00559 | -0.0003 | -9.8569
-1 | 0.0001 | 0.00556 | 0.0002 | 0.017986
-0.5 | 0.055 | 0.00548 | 0.0007 | 10.0365
0 | 0.1105 | 0.00543 | 0.0011 | 20.3499
0.5 | 0.1651 | 0.00538 | 0.0016 | 30.6877
1 | 0.2194 | 0.00535 | 0.0022 | 41.0093
1.5 | 0.2736 | 0.00529 | 0.0028 | 51.7202
2 | 0.3276 | 0.00523 | 0.0034 | 62.6386
2.5 | 0.3803 | 0.00516 | 0.0043 | 73.7016
3 | 0.4333 | 0.00515 | 0.0051 | 84.1359
3.5 | 0.485 | 0.00512 | 0.0061 | 94.7266
4 | 0.5372 | 0.00514 | 0.007 | 104.5136
4.5 | 0.5891 | 0.00519 | 0.0079 | 113.5067
5 | 0.6411 | 0.00526 | 0.0089 | 121.8821
5.5 | 0.6924 | 0.00538 | 0.0099 | 128.6989
6 | 0.7429 | 0.00552 | 0.0111 | 134.5833
6.5 | 0.7935 | 0.00571 | 0.0122 | 138.9667
7 | 0.8442 | 0.00592 | 0.0133 | 142.6014
7.5 | 0.8942 | 0.00617 | 0.0144 | 144.9271
8 | 0.9436 | 0.00644 | 0.0157 | 146.5217
8.5 | 0.9922 | 0.00672 | 0.0171 | 147.6488
9 | 1.0387 | 0.00704 | 0.0188 | 147.5426
9.5 | 1.0828 | 0.00739 | 0.021 | 146.5223
10 | 1.125 | 0.0077 | 0.0236 | 146.1039
10.5 | 1.1694 | 0.00802 | 0.0256 | 145.8105
11 | 1.237 | 0.00857 | 0.0222 | 144.3407
11.5 | 1.3091 | 0.00912 | 0.0179 | 143.5417
12 | 1.3743 | 0.00969 | 0.015 | 141.8266
12.5 | 1.4301 | 0.0103 | 0.0141 | 138.8447
13.5 | 1.5196 | 0.01148 | 0.0165 | 132.3693
14 | 1.5665 | 0.01217 | 0.0168 | 128.7182
14.5 | 1.6112 | 0.01293 | 0.0173 | 124.6094
15 | 1.6428 | 0.01377 | 0.0201 | 119.3028
15.5 | 1.6624 | 0.01488 | 0.0245 | 111.7204
16 | 1.6864 | 0.0162 | 0.0274 | 104.0988
16.5 | 1.7105 | 0.01775 | 0.0297 | 96.3662
17 | 1.7283 | 0.01993 | 0.0318 | 86.7185
17.5 | 1.7473 | 0.02229 | 0.0332 | 78.3894
18 | 1.7635 | 0.02504 | 0.0343 | 70.4273
18.5 | 1.7728 | 0.02853 | 0.0351 | 62.1381
19 | 1.7778 | 0.03257 | 0.0355 | 54.584
19.5 | 1.7794 | 0.03712 | 0.0356 | 47.9364
20 | 1.7816 | 0.04181 | 0.0352 | 42.6118

## 139. Re 18M Mach 0.10 (1)
BIGFOIL.COM POLAR EXPORT
Horten 16.00% thick 2.00% camber
Horten 16.00% thick 2.00% camber |  |  |  | Cl Max: | 1.623 | at alpha= | 17 | deg
JavaFoil+Calcfoil stall+Eppler ext transition |  |  |  | L/D Max: | 119.235 | at alpha= | 8 | deg
Re: | 18000000 |  |  | Cd Min: | 0.00827 | at alpha= | 4 | deg
Mach: | 0.1 |  |  | Cl=0 at alpha= | -0.80645 | deg
|  |  |  | @ Cl=0.1, Cd= | 0.00941
|  |  |  | @ Cl=0.4, Cd= | 0.0086477
|  |  |  | @ Cl=0.6, Cd= | 0.0082769
alpha (deg) | Cl | Cd | Cm | Cl/Cd
-20 | -1.13 | 0.10618 | 0.012 | -10.646
-19.5 | -1.15 | 0.09648 | 0.012 | -11.922
-19 | -1.171 | 0.08536 | 0.012 | -13.722
-18.5 | -1.193 | 0.07438 | 0.012 | -16.033
-18 | -1.215 | 0.06275 | 0.012 | -19.367
-17.5 | -1.244 | 0.04878 | 0.013 | -25.51
-17 | -1.27 | 0.03809 | 0.013 | -33.334
-16.5 | -1.292 | 0.02969 | 0.013 | -43.516
-16 | -1.306 | 0.02438 | 0.013 | -53.571
-15.5 | -1.313 | 0.0208 | 0.013 | -63.142
-15 | -1.314 | 0.0183 | 0.013 | -71.792
-14.5 | -1.308 | 0.01644 | 0.013 | -79.558
-14 | -1.296 | 0.01515 | 0.013 | -85.574
-13.5 | -1.28 | 0.01411 | 0.012 | -90.66
-13 | -1.258 | 0.01327 | 0.012 | -94.83
-12.5 | -1.233 | 0.01257 | 0.012 | -98.093
-12 | -1.203 | 0.01199 | 0.012 | -100.405
-11.5 | -1.17 | 0.01149 | 0.011 | -101.794
-11 | -1.133 | 0.01103 | 0.011 | -102.744
-10.5 | -1.093 | 0.0096 | 0.011 | -113.898
-10 | -1.05 | 0.00974 | 0.011 | -107.802
-9.5 | -1.004 | 0.00994 | 0.01 | -101.086
-9 | -0.956 | 0.00964 | 0.01 | -99.248
-8.5 | -0.906 | 0.00984 | 0.01 | -92.156
-8 | -0.855 | 0.00956 | 0.009 | -89.363
-7.5 | -0.801 | 0.00984 | 0.009 | -81.424
-7 | -0.746 | 0.00955 | 0.009 | -78.105
-6.5 | -0.69 | 0.00936 | 0.008 | -73.712
-6 | -0.632 | 0.00976 | 0.008 | -64.791
-5.5 | -0.574 | 0.0095 | 0.008 | -60.37
-5 | -0.515 | 0.00934 | 0.007 | -55.074
-4.5 | -0.455 | 0.00913 | 0.007 | -49.814
-4 | -0.394 | 0.00957 | 0.007 | -41.175
-3.5 | -0.333 | 0.00941 | 0.006 | -35.412
-3 | -0.272 | 0.0093 | 0.006 | -29.253
-2.5 | -0.21 | 0.0092 | 0.005 | -22.871
-2 | -0.149 | 0.00906 | 0.005 | -16.402
-1.5 | -0.087 | 0.00894 | 0.005 | -9.681
-1 | -0.024 | 0.00889 | 0.004 | -2.743
-0.5 | 0.038 | 0.00881 | 0.004 | 4.29
0 | 0.1 | 0.00941 | 0.004 | 10.626
0.5 | 0.162 | 0.00935 | 0.003 | 17.329
1 | 0.224 | 0.00876 | 0.003 | 25.59
1.5 | 0.286 | 0.0087 | 0.002 | 32.879
2 | 0.348 | 0.00874 | 0.002 | 39.792
2.5 | 0.41 | 0.00863 | 0.001 | 47.467
3 | 0.471 | 0.00867 | 0.001 | 54.357
3.5 | 0.533 | 0.00875 | 0.001 | 60.9
4 | 0.594 | 0.00827 | 0 | 71.793
4.5 | 0.655 | 0.00834 | 0 | 78.51
5 | 0.715 | 0.00856 | -0.001 | 83.592
5.5 | 0.776 | 0.00871 | -0.001 | 89.018
6 | 0.835 | 0.00896 | -0.002 | 93.194
6.5 | 0.895 | 0.00876 | -0.002 | 102.152
7 | 0.953 | 0.00863 | -0.002 | 110.483
7.5 | 1.01 | 0.00853 | -0.003 | 118.494
8 | 1.067 | 0.00895 | -0.003 | 119.235
8.5 | 1.121 | 0.01007 | -0.004 | 111.311
9 | 1.175 | 0.01054 | -0.004 | 111.426
9.5 | 1.226 | 0.01098 | -0.005 | 111.608
10 | 1.274 | 0.01144 | -0.005 | 111.415
10.5 | 1.32 | 0.01201 | -0.005 | 109.92
11 | 1.364 | 0.01275 | -0.006 | 106.981
11.5 | 1.404 | 0.01349 | -0.006 | 104.026
12 | 1.441 | 0.01444 | -0.007 | 99.759
12.5 | 1.474 | 0.01559 | -0.007 | 94.587
13 | 1.504 | 0.01693 | -0.008 | 88.827
13.5 | 1.531 | 0.0185 | -0.008 | 82.739
14 | 1.554 | 0.02027 | -0.008 | 76.664
14.5 | 1.575 | 0.02225 | -0.009 | 70.763
15 | 1.592 | 0.02451 | -0.009 | 64.945
15.5 | 1.604 | 0.02707 | -0.009 | 59.269
16 | 1.614 | 0.0298 | -0.01 | 54.144
16.5 | 1.62 | 0.03277 | -0.01 | 49.437
17 | 1.623 | 0.036 | -0.01 | 45.073
17.5 | 1.622 | 0.03962 | -0.011 | 40.943
18 | 1.619 | 0.04357 | -0.011 | 37.148
18.5 | 1.612 | 0.04776 | -0.011 | 33.755
19 | 1.603 | 0.05219 | -0.012 | 30.704
19.5 | 1.588 | 0.05677 | -0.012 | 27.979
20 | 1.571 | 0.0619 | -0.012 | 25.381

## 140. Re 18M Mach 0.10 (2)
BIGFOIL.COM POLAR EXPORT
Horten 16.00% thick 2.00% camber
Horten 16.00% thick 2.00% camber |  |  |  | Cl Max: | 1.7704 | at alpha= | 19 | deg
XFOIL ncrit=9 |  |  |  | L/D Max: | 147.633 | at alpha= | 8.5 | deg
Re: | 18000000 |  |  | Cd Min: | 0.0456 | at alpha= | 20 | deg
Mach: | 0.1 |  |  | Cl=0 at alpha= | -1.0036 | deg
|  |  |  | @ Cl=0.1, Cd= | 0.0054423
|  |  |  | @ Cl=0.4, Cd= | 0.0051568
|  |  |  | @ Cl=0.6, Cd= | 0.0052096
alpha (deg) | Cl | Cd | Cm | Cl/Cd
-14 | -1.304 | 0.0105 | -0.0405 | -124.1905
-13.5 | -1.2725 | 0.01022 | -0.0354 | -124.5108
-13 | -1.2396 | 0.00986 | -0.0306 | -125.7201
-12.5 | -1.2043 | 0.0096 | -0.0262 | -125.4479
-12 | -1.1595 | 0.00931 | -0.0236 | -124.5435
-11.5 | -1.1143 | 0.00901 | -0.0212 | -123.6737
-11 | -1.0673 | 0.00871 | -0.019 | -122.5373
-10.5 | -1.0182 | 0.00847 | -0.0172 | -120.2125
-10 | -0.9692 | 0.0082 | -0.0154 | -118.1951
-9.5 | -0.9189 | 0.00795 | -0.0139 | -115.5849
-9 | -0.868 | 0.00772 | -0.0124 | -112.4352
-8.5 | -0.8163 | 0.0075 | -0.0111 | -108.84
-8 | -0.764 | 0.00729 | -0.0099 | -104.8011
-7.5 | -0.7111 | 0.0071 | -0.0089 | -100.1549
-7 | -0.6582 | 0.0069 | -0.0078 | -95.3913
-6.5 | -0.6045 | 0.00675 | -0.0069 | -89.5556
-6 | -0.5505 | 0.0066 | -0.006 | -83.4091
-5.5 | -0.4962 | 0.00644 | -0.0052 | -77.0497
-5 | -0.4417 | 0.0063 | -0.0045 | -70.1111
-4.5 | -0.3871 | 0.00618 | -0.0037 | -62.6375
-4 | -0.332 | 0.00605 | -0.0031 | -54.876
-3.5 | -0.2767 | 0.00595 | -0.0025 | -46.5042
-3 | -0.2214 | 0.00586 | -0.0019 | -37.7816
-2.5 | -0.1662 | 0.00578 | -0.0014 | -28.7543
-2 | -0.1107 | 0.00568 | -0.0008 | -19.4894
-1.5 | -0.055 | 0.0056 | -0.0004 | -9.8214
-1 | 0.0004 | 0.00556 | 0.0001 | 0.071942
-0.5 | 0.0556 | 0.00549 | 0.0007 | 10.1275
0 | 0.1115 | 0.00543 | 0.0011 | 20.5341
0.5 | 0.1664 | 0.00538 | 0.0016 | 30.9294
1 | 0.221 | 0.00535 | 0.0022 | 41.3084
1.5 | 0.2754 | 0.0053 | 0.0029 | 51.9623
2 | 0.3297 | 0.00524 | 0.0035 | 62.9198
2.5 | 0.3828 | 0.00516 | 0.0044 | 74.186
3 | 0.436 | 0.00515 | 0.0052 | 84.6602
3.5 | 0.488 | 0.00512 | 0.0062 | 95.3125
4.5 | 0.5928 | 0.0052 | 0.0082 | 114
5 | 0.6451 | 0.00527 | 0.0091 | 122.4099
5.5 | 0.6966 | 0.0054 | 0.0102 | 129
6 | 0.7474 | 0.00553 | 0.0115 | 135.1537
6.5 | 0.7984 | 0.00573 | 0.0126 | 139.3368
7 | 0.8493 | 0.00594 | 0.0138 | 142.9798
7.5 | 0.8996 | 0.0062 | 0.015 | 145.0968
8 | 0.9492 | 0.00647 | 0.0163 | 146.7079
8.5 | 0.998 | 0.00676 | 0.0178 | 147.6331
9 | 1.0445 | 0.00709 | 0.0197 | 147.3202
9.5 | 1.0884 | 0.00744 | 0.0221 | 146.2903
10 | 1.1301 | 0.00776 | 0.0249 | 145.6314
10.5 | 1.1766 | 0.0081 | 0.0266 | 145.2593
11 | 1.2479 | 0.00867 | 0.0226 | 143.9331
11.5 | 1.3196 | 0.00923 | 0.0186 | 142.9686
12 | 1.3848 | 0.00981 | 0.016 | 141.1621
12.5 | 1.4381 | 0.01045 | 0.0157 | 137.6172
13 | 1.4789 | 0.01104 | 0.018 | 133.9583
13.5 | 1.528 | 0.01171 | 0.0183 | 130.4868
14 | 1.5754 | 0.01242 | 0.0187 | 126.8438
14.5 | 1.6188 | 0.01329 | 0.0194 | 121.8059
15 | 1.6452 | 0.01418 | 0.0232 | 116.0226
15.5 | 1.6647 | 0.0155 | 0.0274 | 107.4
16 | 1.6894 | 0.01694 | 0.0301 | 99.7285
16.5 | 1.7114 | 0.0188 | 0.0323 | 91.0319
17 | 1.7287 | 0.02123 | 0.0342 | 81.4272
17.5 | 1.7466 | 0.02384 | 0.0354 | 73.2634
18 | 1.7601 | 0.027 | 0.0364 | 65.1889
18.5 | 1.7669 | 0.03085 | 0.037 | 57.2739
19 | 1.7704 | 0.0352 | 0.0373 | 50.2955
19.5 | 1.7684 | 0.0403 | 0.0371 | 43.8809
20 | 1.7664 | 0.0456 | 0.0365 | 38.7368

## 141. Re 18M Mach 0.25 (1)
BIGFOIL.COM POLAR EXPORT
Horten 16.00% thick 2.00% camber
Horten 16.00% thick 2.00% camber |  |  |  | Cl Max: | 1.548 | at alpha= | 15 | deg
JavaFoil+Calcfoil stall+Eppler ext transition |  |  |  | L/D Max: | 121.082 | at alpha= | 7.5 | deg
Re: | 18000000 |  |  | Cd Min: | 0.00834 | at alpha= | 5 | deg
Mach: | 0.25 |  |  | Cl=0 at alpha= | -0.80469 | deg
|  |  |  | @ Cl=0.1, Cd= | 0.0084981
|  |  |  | @ Cl=0.4, Cd= | 0.0089097
|  |  |  | @ Cl=0.6, Cd= | 0.0084636
alpha (deg) | Cl | Cd | Cm | Cl/Cd
-18.5 | -0.893 | 0.11896 | 0.011 | -7.505
-18 | -0.934 | 0.10812 | 0.011 | -8.634
-17.5 | -0.971 | 0.09811 | 0.011 | -9.897
-17 | -1.007 | 0.08713 | 0.011 | -11.558
-16.5 | -1.043 | 0.07493 | 0.011 | -13.918
-16 | -1.083 | 0.05969 | 0.012 | -18.146
-15.5 | -1.132 | 0.04211 | 0.012 | -26.887
-15 | -1.173 | 0.03032 | 0.013 | -38.692
-14.5 | -1.199 | 0.02357 | 0.013 | -50.861
-14 | -1.214 | 0.0194 | 0.013 | -62.581
-13.5 | -1.219 | 0.01692 | 0.013 | -72.085
-13 | -1.216 | 0.01523 | 0.012 | -79.857
-12.5 | -1.204 | 0.01408 | 0.012 | -85.548
-12 | -1.187 | 0.01311 | 0.012 | -90.484
-11.5 | -1.163 | 0.01246 | 0.012 | -93.324
-11 | -1.133 | 0.01182 | 0.011 | -95.864
-10.5 | -1.099 | 0.01128 | 0.011 | -97.423
-10 | -1.06 | 0.00978 | 0.011 | -108.362
-9.5 | -1.017 | 0.00993 | 0.011 | -102.366
-9 | -0.971 | 0.01009 | 0.01 | -96.214
-8.5 | -0.923 | 0.00972 | 0.01 | -94.925
-8 | -0.872 | 0.00991 | 0.01 | -87.919
-7.5 | -0.818 | 0.00962 | 0.009 | -85.067
-7 | -0.763 | 0.00989 | 0.009 | -77.161
-6.5 | -0.706 | 0.00967 | 0.009 | -73.016
-6 | -0.648 | 0.0094 | 0.008 | -68.886
-5.5 | -0.588 | 0.00978 | 0.008 | -60.136
-5 | -0.528 | 0.00959 | 0.008 | -55.054
-4.5 | -0.466 | 0.00934 | 0.007 | -49.955
-4 | -0.405 | 0.00924 | 0.007 | -43.804
-3.5 | -0.342 | 0.00968 | 0.006 | -35.349
-3 | -0.279 | 0.00953 | 0.006 | -29.296
-2.5 | -0.216 | 0.00935 | 0.006 | -23.107
-2 | -0.153 | 0.00926 | 0.005 | -16.475
-1.5 | -0.089 | 0.0092 | 0.005 | -9.662
-1 | -0.025 | 0.00909 | 0.004 | -2.759
-0.5 | 0.039 | 0.00907 | 0.004 | 4.285
0 | 0.103 | 0.00847 | 0.004 | 12.135
0.5 | 0.167 | 0.00894 | 0.003 | 18.623
1 | 0.23 | 0.00891 | 0.003 | 25.844
1.5 | 0.294 | 0.00889 | 0.002 | 33.05
2 | 0.357 | 0.00895 | 0.002 | 39.943
2.5 | 0.421 | 0.00889 | 0.002 | 47.358
3 | 0.484 | 0.00844 | 0.001 | 57.373
3.5 | 0.547 | 0.00843 | 0.001 | 64.904
4 | 0.61 | 0.00847 | 0 | 71.993
4.5 | 0.672 | 0.00862 | 0 | 78.022
5 | 0.734 | 0.00834 | -0.001 | 88.073
5.5 | 0.796 | 0.00865 | -0.001 | 92.055
6 | 0.857 | 0.00879 | -0.002 | 97.542
6.5 | 0.917 | 0.00867 | -0.002 | 105.749
7 | 0.977 | 0.0086 | -0.002 | 113.593
7.5 | 1.035 | 0.00855 | -0.003 | 121.082
8 | 1.091 | 0.01017 | -0.003 | 107.35
8.5 | 1.146 | 0.01059 | -0.004 | 108.222
9 | 1.199 | 0.01108 | -0.004 | 108.167
9.5 | 1.249 | 0.01169 | -0.005 | 106.817
10 | 1.295 | 0.0124 | -0.005 | 104.479
10.5 | 1.339 | 0.01307 | -0.006 | 102.459
11 | 1.379 | 0.01399 | -0.006 | 98.567
11.5 | 1.415 | 0.01511 | -0.006 | 93.589
12 | 1.446 | 0.01649 | -0.007 | 87.694
12.5 | 1.475 | 0.01802 | -0.007 | 81.853
13 | 1.498 | 0.01983 | -0.008 | 75.541
13.5 | 1.517 | 0.02198 | -0.008 | 69.01
14 | 1.532 | 0.02437 | -0.008 | 62.863
14.5 | 1.543 | 0.02698 | -0.009 | 57.169
15 | 1.548 | 0.03007 | -0.009 | 51.496
15.5 | 1.547 | 0.03341 | -0.009 | 46.32
16 | 1.541 | 0.03706 | -0.01 | 41.588
16.5 | 1.53 | 0.04103 | -0.01 | 37.296
17 | 1.513 | 0.04563 | -0.01 | 33.159
17.5 | 1.491 | 0.05063 | -0.011 | 29.45
18 | 1.464 | 0.05592 | -0.011 | 26.186
18.5 | 1.432 | 0.06185 | -0.011 | 23.158
19 | 1.395 | 0.06809 | -0.012 | 20.492
19.5 | 1.35 | 0.07507 | -0.012 | 17.984
20 | 1.299 | 0.08335 | -0.012 | 15.59

## 142. Re 18M Mach 0.25 (2)
BIGFOIL.COM POLAR EXPORT
Horten 16.00% thick 2.00% camber
Horten 16.00% thick 2.00% camber |  |  |  | Cl Max: | 1.716 | at alpha= | 17 | deg
XFOIL ncrit=9 |  |  |  | L/D Max: | 147.35 | at alpha= | 8.5 | deg
Re: | 18000000 |  |  | Cd Min: | 0.06939 | at alpha= | 20 | deg
Mach: | 0.25 |  |  | Cl=0 at alpha= | -1.021 | deg
|  |  |  | @ Cl=0.1, Cd= | 0.0054905
|  |  |  | @ Cl=0.4, Cd= | 0.0051882
|  |  |  | @ Cl=0.6, Cd= | 0.0052279
alpha (deg) | Cl | Cd | Cm | Cl/Cd
-14 | -1.3298 | 0.01135 | -0.0574 | -117.163
-13.5 | -1.2986 | 0.01096 | -0.0513 | -118.4854
-13 | -1.2617 | 0.01058 | -0.0461 | -119.2533
-12.5 | -1.2234 | 0.01018 | -0.0411 | -120.1768
-12 | -1.1864 | 0.00974 | -0.0358 | -121.807
-11.5 | -1.148 | 0.00947 | -0.0307 | -121.2249
-11 | -1.0997 | 0.00915 | -0.0276 | -120.1858
-10.5 | -1.051 | 0.0088 | -0.0246 | -119.4318
-10 | -0.9998 | 0.00852 | -0.0221 | -117.3474
-9.5 | -0.9485 | 0.00822 | -0.0197 | -115.3893
-9 | -0.8956 | 0.00797 | -0.0176 | -112.3714
-8.5 | -0.8421 | 0.00773 | -0.0157 | -108.9392
-8 | -0.7879 | 0.00749 | -0.0139 | -105.1936
-7.5 | -0.7335 | 0.00725 | -0.0123 | -101.1724
-7 | -0.6783 | 0.00704 | -0.0109 | -96.3494
-6.5 | -0.6226 | 0.00688 | -0.0095 | -90.4942
-6 | -0.567 | 0.0067 | -0.0083 | -84.6269
-5.5 | -0.5109 | 0.00653 | -0.0071 | -78.2389
-5 | -0.4543 | 0.00637 | -0.0062 | -71.3187
-4.5 | -0.3978 | 0.00624 | -0.0052 | -63.75
-4 | -0.341 | 0.00612 | -0.0043 | -55.719
-3.5 | -0.2838 | 0.006 | -0.0035 | -47.3
-3 | -0.2266 | 0.0059 | -0.0028 | -38.4068
-2.5 | -0.1696 | 0.00582 | -0.0021 | -29.1409
-2 | -0.1123 | 0.00574 | -0.0014 | -19.5645
-1.5 | -0.0547 | 0.00564 | -0.0008 | -9.6986
-1 | 0.0024 | 0.00559 | -0.0002 | 0.42934
-0.5 | 0.0594 | 0.00554 | 0.0004 | 10.722
0 | 0.1168 | 0.00547 | 0.001 | 21.3528
0.5 | 0.1736 | 0.00541 | 0.0016 | 32.0887
1 | 0.2299 | 0.00537 | 0.0024 | 42.8119
1.5 | 0.2859 | 0.00534 | 0.0032 | 53.5393
2 | 0.3418 | 0.00527 | 0.0039 | 64.8577
2.5 | 0.3967 | 0.00519 | 0.0049 | 76.4355
3 | 0.4512 | 0.00516 | 0.006 | 87.4419
3.5 | 0.5053 | 0.00516 | 0.0071 | 97.9264
4 | 0.5593 | 0.00519 | 0.0083 | 107.7649
4.5 | 0.613 | 0.00524 | 0.0095 | 116.9847
5 | 0.6671 | 0.00534 | 0.0107 | 124.9251
5.5 | 0.7198 | 0.00547 | 0.0121 | 131.5905
6 | 0.7723 | 0.00562 | 0.0137 | 137.4199
6.5 | 0.8253 | 0.00583 | 0.0151 | 141.5609
7 | 0.8777 | 0.00607 | 0.0166 | 144.5964
7.5 | 0.9292 | 0.00635 | 0.0183 | 146.3307
8 | 0.9791 | 0.00667 | 0.0203 | 146.7916
8.5 | 1.0285 | 0.00698 | 0.0225 | 147.3496
9 | 1.0741 | 0.00735 | 0.0253 | 146.1361
9.5 | 1.1168 | 0.00771 | 0.0288 | 144.8508
10 | 1.1571 | 0.00806 | 0.0327 | 143.5608
10.5 | 1.2249 | 0.00858 | 0.0307 | 142.7622
11 | 1.3059 | 0.00931 | 0.0258 | 140.2685
11.5 | 1.3756 | 0.00996 | 0.0234 | 138.1124
12 | 1.4315 | 0.01065 | 0.0237 | 134.4131
12.5 | 1.4743 | 0.01136 | 0.0264 | 129.7799
13 | 1.5255 | 0.01219 | 0.0271 | 125.1436
13.5 | 1.5727 | 0.01319 | 0.0282 | 119.2343
14.5 | 1.6354 | 0.0158 | 0.0344 | 103.5063
15 | 1.6566 | 0.01771 | 0.0379 | 93.5404
15.5 | 1.678 | 0.02004 | 0.0404 | 83.7325
16 | 1.695 | 0.02301 | 0.0423 | 73.6636
16.5 | 1.7082 | 0.0265 | 0.0436 | 64.4604
17 | 1.716 | 0.03063 | 0.0446 | 56.0235
17.5 | 1.7157 | 0.0356 | 0.0451 | 48.1938
18 | 1.7136 | 0.04098 | 0.0451 | 41.8155
18.5 | 1.7085 | 0.04685 | 0.0446 | 36.4674
19 | 1.6936 | 0.05391 | 0.0435 | 31.4153
19.5 | 1.6759 | 0.06149 | 0.0418 | 27.2548
20 | 1.657 | 0.06939 | 0.0397 | 23.8795

## 143. Re 18M Mach 0.50 (1)
BIGFOIL.COM POLAR EXPORT
Horten 16.00% thick 2.00% camber
Horten 16.00% thick 2.00% camber |  |  |  | Cl Max: | 1.326 | at alpha= | 10.5 | deg
JavaFoil+Calcfoil stall+Eppler ext transition |  |  |  | L/D Max: | 100.299 | at alpha= | 6.5 | deg
Re: | 18000000 |  |  | Cd Min: | 0.00822 | at alpha= | 4 | deg
Mach: | 0.5 |  |  | Cl=0 at alpha= | -0.80282 | deg
|  |  |  | @ Cl=0.1, Cd= | 0.0092729
|  |  |  | @ Cl=0.4, Cd= | 0.008784
|  |  |  | @ Cl=0.6, Cd= | 0.0085637
alpha (deg) | Cl | Cd | Cm | Cl/Cd
-20 | -1.071 | 0.1884 | 0.011 | -5.687
-19.5 | -1.041 | 0.1998 | 0.011 | -5.211
-19 | -1.015 | 0.18084 | 0.011 | -5.615
-18.5 | -0.99 | 0.16149 | 0.011 | -6.134
-18 | -0.959 | 0.17372 | 0.01 | -5.519
-17.5 | -0.934 | 0.15114 | 0.01 | -6.18
-17 | -0.903 | 0.16209 | 0.01 | -5.572
-16.5 | -0.878 | 0.13795 | 0.01 | -6.368
-16 | -0.848 | 0.14541 | 0.009 | -5.831
-15.5 | -0.823 | 0.12556 | 0.009 | -6.555
-15 | -0.795 | 0.12048 | 0.009 | -6.599
-14.5 | -0.768 | 0.1097 | 0.009 | -7.003
-14 | -0.738 | 0.11002 | 0.009 | -6.71
-13.5 | -0.715 | 0.09494 | 0.009 | -7.53
-13 | -0.684 | 0.09319 | 0.008 | -7.34
-12.5 | -0.672 | 0.07087 | 0.01 | -9.488
-12 | -0.667 | 0.05108 | 0.011 | -13.048
-11.5 | -0.612 | 0.06713 | 0.009 | -9.12
-11 | -0.667 | 0.02151 | 0.012 | -30.994
-10.5 | -0.626 | 0.02374 | 0.012 | -26.357
-10 | -0.53 | 0.05712 | 0.009 | -9.277
-9.5 | -0.811 | 0.01809 | 0.011 | -44.86
-9 | -0.914 | 0.01356 | 0.011 | -67.374
-8.5 | -0.924 | 0.01248 | 0.011 | -74.07
-8 | -0.904 | 0.01161 | 0.011 | -77.893
-7.5 | -0.867 | 0.01098 | 0.01 | -78.986
-7 | -0.821 | 0.00991 | 0.01 | -82.776
-6.5 | -0.768 | 0.00961 | 0.01 | -79.889
-6 | -0.709 | 0.00922 | 0.009 | -76.971
-5.5 | -0.648 | 0.0094 | 0.009 | -68.894
-5 | -0.583 | 0.0091 | 0.008 | -64.118
-4.5 | -0.517 | 0.0094 | 0.008 | -55.026
-4 | -0.449 | 0.00913 | 0.008 | -49.23
-3.5 | -0.381 | 0.00893 | 0.007 | -42.636
-3 | -0.311 | 0.00928 | 0.007 | -33.514
-2.5 | -0.241 | 0.00916 | 0.006 | -26.308
-2 | -0.17 | 0.00898 | 0.006 | -18.961
-1.5 | -0.099 | 0.00884 | 0.005 | -11.225
-1 | -0.028 | 0.00881 | 0.005 | -3.176
-0.5 | 0.043 | 0.00936 | 0.005 | 4.637
0 | 0.115 | 0.00925 | 0.004 | 12.405
0.5 | 0.186 | 0.00876 | 0.004 | 21.216
1 | 0.257 | 0.00873 | 0.003 | 29.447
1.5 | 0.328 | 0.00878 | 0.003 | 37.357
2 | 0.399 | 0.00879 | 0.002 | 45.349
2.5 | 0.469 | 0.00837 | 0.002 | 56.035
3 | 0.539 | 0.00886 | 0.001 | 60.831
3.5 | 0.609 | 0.00852 | 0.001 | 71.519
4 | 0.678 | 0.00822 | 0 | 82.559
4.5 | 0.747 | 0.00845 | 0 | 88.439
5 | 0.815 | 0.00835 | -0.001 | 97.561
5.5 | 0.882 | 0.00907 | -0.001 | 97.224
6 | 0.947 | 0.00952 | -0.002 | 99.417
6.5 | 1.01 | 0.01007 | -0.002 | 100.299
7 | 1.07 | 0.01071 | -0.003 | 99.966
7.5 | 1.127 | 0.0115 | -0.003 | 97.967
8 | 1.179 | 0.01277 | -0.004 | 92.334
8.5 | 1.225 | 0.01397 | -0.004 | 87.699
9 | 1.265 | 0.01552 | -0.005 | 81.48
9.5 | 1.296 | 0.01781 | -0.005 | 72.803
10 | 1.318 | 0.02026 | -0.006 | 65.075
10.5 | 1.326 | 0.0234 | -0.006 | 56.665
11 | 1.315 | 0.0273 | -0.006 | 48.158
11.5 | 1.263 | 0.03245 | -0.007 | 38.92
12 | 1.094 | 0.04066 | -0.007 | 26.907
12.5 | 0.829 | 0.04732 | -0.007 | 17.51
13 | 0.861 | 0.04666 | -0.008 | 18.462
13.5 | 0.879 | 0.05701 | -0.008 | 15.423
14 | 0.876 | 0.08411 | -0.008 | 10.418
14.5 | 0.884 | 0.10613 | -0.007 | 8.331
15 | 0.899 | 0.12767 | -0.007 | 7.043
15.5 | 0.925 | 0.13925 | -0.007 | 6.64

## 144. Re 18M Mach 0.50 (2)
BIGFOIL.COM POLAR EXPORT
Horten 16.00% thick 2.00% camber
Horten 16.00% thick 2.00% camber |  |  |  | Cl Max: | 1.626 | at alpha= | 13 | deg
XFOIL ncrit=9 |  |  |  | L/D Max: | 148.14 | at alpha= | 7 | deg
Re: | 18000000 |  |  | Cd Min: | 0.11027 | at alpha= | 18 | deg
Mach: | 0.5 |  |  | Cl=0 at alpha= | -1.1021 | deg
|  |  |  | @ Cl=0.1, Cd= | 0.0056898
|  |  |  | @ Cl=0.4, Cd= | 0.0054675
|  |  |  | @ Cl=0.6, Cd= | 0.0053722
alpha (deg) | Cl | Cd | Cm | Cl/Cd
-12 | -1.1711 | 0.01739 | -0.1096 | -67.3433
-11.5 | -1.1953 | 0.01401 | -0.0971 | -85.3176
-11 | -1.19 | 0.01181 | -0.0844 | -100.7621
-10.5 | -1.1527 | 0.01065 | -0.0743 | -108.2347
-10 | -1.1015 | 0.00998 | -0.066 | -110.3707
-9.5 | -1.0476 | 0.00944 | -0.0584 | -110.9746
-9 | -0.9924 | 0.00899 | -0.0515 | -110.3893
-8.5 | -0.9372 | 0.0086 | -0.0448 | -108.9767
-8 | -0.8861 | 0.00831 | -0.0378 | -106.6306
-7.5 | -0.8249 | 0.008 | -0.0329 | -103.1125
-7 | -0.7621 | 0.00772 | -0.0287 | -98.7176
-6.5 | -0.699 | 0.00744 | -0.0248 | -93.9516
-6 | -0.635 | 0.00718 | -0.0215 | -88.4401
-5.5 | -0.5706 | 0.00698 | -0.0185 | -81.7479
-5 | -0.5064 | 0.00678 | -0.0158 | -74.6903
-4.5 | -0.4414 | 0.00659 | -0.0135 | -66.9803
-4 | -0.3767 | 0.00642 | -0.0113 | -58.676
-3.5 | -0.312 | 0.00628 | -0.0093 | -49.6815
-3 | -0.2469 | 0.00615 | -0.0076 | -40.1463
-2.5 | -0.1813 | 0.00603 | -0.0061 | -30.0663
-2 | -0.1168 | 0.00593 | -0.0046 | -19.6965
-1.5 | -0.0522 | 0.00586 | -0.0032 | -8.9078
-1 | 0.0134 | 0.00578 | -0.002 | 2.3183
-0.5 | 0.0781 | 0.0057 | -0.0007 | 13.7018
0 | 0.1427 | 0.00567 | 0.0005 | 25.1675
0.5 | 0.2068 | 0.00562 | 0.0018 | 36.7972
1 | 0.2708 | 0.00554 | 0.0031 | 48.8809
1.5 | 0.3347 | 0.0055 | 0.0045 | 60.8545
2 | 0.3969 | 0.00547 | 0.0062 | 72.5594
2.5 | 0.4582 | 0.00542 | 0.0081 | 84.5387
3 | 0.5195 | 0.00535 | 0.0102 | 97.1028
3.5 | 0.5812 | 0.00536 | 0.0122 | 108.4328
4 | 0.6428 | 0.0054 | 0.0144 | 119.037
4.5 | 0.7038 | 0.0055 | 0.0169 | 127.9636
5 | 0.7645 | 0.00566 | 0.0195 | 135.0707
5.5 | 0.8235 | 0.00583 | 0.0226 | 141.2521
6 | 0.8825 | 0.00606 | 0.0259 | 145.6271
6.5 | 0.9401 | 0.00636 | 0.0295 | 147.8145
7 | 0.9955 | 0.00672 | 0.0337 | 148.1399
7.5 | 1.0452 | 0.00715 | 0.0391 | 146.1818
8 | 1.0802 | 0.00755 | 0.0473 | 143.0728
9 | 1.156 | 0.00854 | 0.0622 | 135.363
9.5 | 1.281 | 0.00971 | 0.0534 | 131.9258
10 | 1.3703 | 0.01088 | 0.0512 | 125.9467
10.5 | 1.4402 | 0.01233 | 0.052 | 116.8045
11.5 | 1.5408 | 0.01653 | 0.0572 | 93.2123
12 | 1.5886 | 0.01966 | 0.058 | 80.8037
12.5 | 1.6169 | 0.02352 | 0.0601 | 68.7457
13 | 1.626 | 0.0279 | 0.0636 | 58.2796
13.5 | 1.6235 | 0.0333 | 0.0661 | 48.7538
14 | 1.6182 | 0.03915 | 0.0678 | 41.3333
14.5 | 1.6014 | 0.04611 | 0.0683 | 34.73
15 | 1.5789 | 0.05377 | 0.0678 | 29.364
15.5 | 1.5509 | 0.06217 | 0.0663 | 24.9461
16 | 1.5221 | 0.07095 | 0.064 | 21.4531
16.5 | 1.4961 | 0.07986 | 0.0612 | 18.734
17 | 1.4618 | 0.08981 | 0.0572 | 16.2766
17.5 | 1.4276 | 0.10006 | 0.0525 | 14.2674
18 | 1.3983 | 0.11027 | 0.0475 | 12.6807

## 145. Re 20M Mach 0.00 (1)
BIGFOIL.COM POLAR EXPORT
Horten 16.00% thick 2.00% camber
Horten 16.00% thick 2.00% camber |  |  |  | Cl Max: | 1.64 | at alpha= | 17.5 | deg
JavaFoil+Calcfoil stall+Eppler ext transition |  |  |  | L/D Max: | 114.884 | at alpha= | 8 | deg
Re: | 20000000 |  |  | Cd Min: | 0.00829 | at alpha= | 4 | deg
Mach: | 0 |  |  | Cl=0 at alpha= | -0.80645 | deg
|  |  |  | @ Cl=0.1, Cd= | 0.0092403
|  |  |  | @ Cl=0.4, Cd= | 0.0086216
|  |  |  | @ Cl=0.6, Cd= | 0.0082988
alpha (deg) | Cl | Cd | Cm | Cl/Cd
-20 | -1.182 | 0.09544 | 0.012 | -12.381
-19.5 | -1.199 | 0.08599 | 0.012 | -13.946
-19 | -1.22 | 0.07437 | 0.012 | -16.403
-18.5 | -1.243 | 0.06172 | 0.013 | -20.145
-18 | -1.264 | 0.05133 | 0.013 | -24.623
-17.5 | -1.288 | 0.0404 | 0.013 | -31.88
-17 | -1.31 | 0.03159 | 0.013 | -41.456
-16.5 | -1.324 | 0.02585 | 0.013 | -51.211
-16 | -1.332 | 0.02171 | 0.013 | -61.387
-15.5 | -1.334 | 0.019 | 0.013 | -70.253
-15 | -1.331 | 0.01703 | 0.013 | -78.163
-14.5 | -1.321 | 0.01559 | 0.013 | -84.729
-14 | -1.306 | 0.01444 | 0.013 | -90.471
-13.5 | -1.287 | 0.01356 | 0.012 | -94.903
-13 | -1.263 | 0.01281 | 0.012 | -98.596
-12.5 | -1.236 | 0.01218 | 0.012 | -101.445
-12 | -1.205 | 0.01168 | 0.012 | -103.141
-11.5 | -1.17 | 0.01119 | 0.011 | -104.561
-11 | -1.133 | 0.00976 | 0.011 | -116.003
-10.5 | -1.092 | 0.00988 | 0.011 | -110.465
-10 | -1.048 | 0.01006 | 0.011 | -104.204
-9.5 | -1.002 | 0.00972 | 0.01 | -103.079
-9 | -0.954 | 0.00995 | 0.01 | -95.876
-8.5 | -0.903 | 0.00963 | 0.01 | -93.771
-8 | -0.852 | 0.00999 | 0.009 | -85.258
-7.5 | -0.798 | 0.00965 | 0.009 | -82.696
-7 | -0.743 | 0.0094 | 0.009 | -79.035
-6.5 | -0.687 | 0.00977 | 0.008 | -70.279
-6 | -0.629 | 0.00961 | 0.008 | -65.491
-5.5 | -0.571 | 0.00934 | 0.008 | -61.146
-5 | -0.512 | 0.00921 | 0.007 | -55.586
-4.5 | -0.452 | 0.00965 | 0.007 | -46.901
-4 | -0.392 | 0.0094 | 0.007 | -41.742
-3.5 | -0.332 | 0.00928 | 0.006 | -35.73
-3 | -0.271 | 0.00918 | 0.006 | -29.478
-2.5 | -0.209 | 0.00905 | 0.005 | -23.122
-2 | -0.148 | 0.00892 | 0.005 | -16.58
-1.5 | -0.086 | 0.00881 | 0.005 | -9.777
-1 | -0.024 | 0.00947 | 0.004 | -2.563
-0.5 | 0.038 | 0.00932 | 0.004 | 4.038
0 | 0.099 | 0.00924 | 0.004 | 10.764
0.5 | 0.161 | 0.00926 | 0.003 | 17.419
1 | 0.223 | 0.00865 | 0.003 | 25.772
1.5 | 0.285 | 0.00866 | 0.002 | 32.877
2 | 0.346 | 0.0087 | 0.002 | 39.8
2.5 | 0.408 | 0.00861 | 0.001 | 47.367
3 | 0.469 | 0.00867 | 0.001 | 54.104
3.5 | 0.53 | 0.00875 | 0.001 | 60.55
4 | 0.591 | 0.00829 | 0 | 71.318
4.5 | 0.652 | 0.00835 | 0 | 78.063
5 | 0.712 | 0.00858 | -0.001 | 83.015
5.5 | 0.772 | 0.00865 | -0.001 | 89.212
6 | 0.832 | 0.00887 | -0.002 | 93.774
6.5 | 0.891 | 0.00867 | -0.002 | 102.685
7 | 0.949 | 0.00898 | -0.002 | 105.657
7.5 | 1.006 | 0.00933 | -0.003 | 107.879
8 | 1.062 | 0.00925 | -0.003 | 114.884
8.5 | 1.117 | 0.00995 | -0.004 | 112.3
9 | 1.17 | 0.01038 | -0.004 | 112.704
9.5 | 1.222 | 0.01079 | -0.005 | 113.236
10 | 1.271 | 0.0112 | -0.005 | 113.479
10.5 | 1.318 | 0.01173 | -0.005 | 112.369
11 | 1.362 | 0.0124 | -0.006 | 109.776
11.5 | 1.402 | 0.01312 | -0.006 | 106.898
12 | 1.44 | 0.01391 | -0.007 | 103.524
12.5 | 1.475 | 0.01494 | -0.007 | 98.758
13 | 1.506 | 0.01617 | -0.007 | 93.154
13.5 | 1.534 | 0.01758 | -0.008 | 87.219
14 | 1.558 | 0.01921 | -0.008 | 81.113
14.5 | 1.58 | 0.02103 | -0.009 | 75.141
15 | 1.599 | 0.02314 | -0.009 | 69.102
15.5 | 1.614 | 0.02547 | -0.009 | 63.342
16 | 1.625 | 0.02802 | -0.01 | 57.989
16.5 | 1.633 | 0.0308 | -0.01 | 53.029
17 | 1.638 | 0.0339 | -0.01 | 48.327
17.5 | 1.64 | 0.03731 | -0.011 | 43.964
18 | 1.64 | 0.04094 | -0.011 | 40.046
18.5 | 1.636 | 0.04477 | -0.011 | 36.548
19 | 1.63 | 0.04887 | -0.012 | 33.356
19.5 | 1.619 | 0.05334 | -0.012 | 30.354
20 | 1.606 | 0.05796 | -0.012 | 27.701

## 146. Re 20M Mach 0.00 (2)
BIGFOIL.COM POLAR EXPORT
Horten 16.00% thick 2.00% camber
Horten 16.00% thick 2.00% camber |  |  |  | Cl Max: | 1.7957 | at alpha= | 20 | deg
XFOIL ncrit=9 |  |  |  | L/D Max: | 148.331 | at alpha= | 9 | deg
Re: | 20000000 |  |  | Cd Min: | 0.04041 | at alpha= | 20 | deg
Mach: | 0 |  |  | Cl=0 at alpha= | -0.99909 | deg
|  |  |  | @ Cl=0.1, Cd= | 0.0054008
|  |  |  | @ Cl=0.4, Cd= | 0.0051795
|  |  |  | @ Cl=0.6, Cd= | 0.0052032
alpha (deg) | Cl | Cd | Cm | Cl/Cd
-14.5 | -1.3397 | 0.01051 | -0.0406 | -127.4691
-14 | -1.3089 | 0.01026 | -0.0357 | -127.5731
-13.5 | -1.2757 | 0.00997 | -0.0312 | -127.9539
-13 | -1.2443 | 0.00968 | -0.0262 | -128.5434
-12.5 | -1.2026 | 0.00938 | -0.0233 | -128.209
-12 | -1.1572 | 0.0091 | -0.0211 | -127.1648
-11.5 | -1.1112 | 0.00881 | -0.019 | -126.1294
-11 | -1.0641 | 0.00851 | -0.0171 | -125.0411
-10.5 | -1.0152 | 0.00829 | -0.0154 | -122.4608
-10 | -0.966 | 0.00804 | -0.0139 | -120.1493
-9.5 | -0.916 | 0.00779 | -0.0125 | -117.5866
-9 | -0.8649 | 0.00758 | -0.0112 | -114.1029
-8.5 | -0.8136 | 0.00736 | -0.01 | -110.5435
-8 | -0.7615 | 0.00718 | -0.0089 | -106.0585
-7.5 | -0.7092 | 0.00699 | -0.0079 | -101.4592
-7 | -0.6562 | 0.00679 | -0.007 | -96.6421
-6.5 | -0.6024 | 0.00664 | -0.0062 | -90.7229
-6 | -0.5489 | 0.00649 | -0.0054 | -84.5763
-5.5 | -0.4952 | 0.00635 | -0.0046 | -77.9843
-5 | -0.4407 | 0.0062 | -0.0039 | -71.0806
-4.5 | -0.3861 | 0.00608 | -0.0033 | -63.5033
-4 | -0.3315 | 0.00597 | -0.0027 | -55.5276
-3.5 | -0.2766 | 0.00587 | -0.0021 | -47.121
-3 | -0.2213 | 0.00578 | -0.0016 | -38.2872
-2.5 | -0.1661 | 0.0057 | -0.0011 | -29.1404
-2 | -0.111 | 0.00563 | -0.0006 | -19.7158
-1.5 | -0.0553 | 0.00555 | -0.0002 | -9.964
-1 | -0.0001 | 0.00548 | 0.0002 | -0.018248
-0.5 | 0.055 | 0.00545 | 0.0007 | 10.0917
0 | 0.1099 | 0.00539 | 0.0012 | 20.3896
0.5 | 0.1655 | 0.00535 | 0.0016 | 30.9346
1 | 0.2202 | 0.00531 | 0.0021 | 41.4689
1.5 | 0.2742 | 0.00528 | 0.0027 | 51.9318
2 | 0.328 | 0.00525 | 0.0034 | 62.4762
2.5 | 0.3813 | 0.00519 | 0.0041 | 73.4682
3 | 0.435 | 0.00516 | 0.0048 | 84.3023
3.5 | 0.4872 | 0.00514 | 0.0057 | 94.786
4 | 0.5398 | 0.00515 | 0.0065 | 104.8155
4.5 | 0.5915 | 0.00519 | 0.0075 | 113.9692
5 | 0.6432 | 0.00527 | 0.0084 | 122.0493
5.5 | 0.6946 | 0.00537 | 0.0095 | 129.3482
6 | 0.7454 | 0.0055 | 0.0106 | 135.5273
6.5 | 0.7959 | 0.00568 | 0.0117 | 140.1232
7 | 0.846 | 0.00587 | 0.0129 | 144.1227
7.5 | 0.896 | 0.00612 | 0.0141 | 146.4052
8 | 0.9447 | 0.00642 | 0.0155 | 147.1495
8.5 | 0.9932 | 0.0067 | 0.0169 | 148.2388
9 | 1.0398 | 0.00701 | 0.0186 | 148.331
9.5 | 1.0852 | 0.00733 | 0.0205 | 148.0491
10 | 1.1289 | 0.00763 | 0.0228 | 147.9554
10.5 | 1.1698 | 0.00795 | 0.0255 | 147.1447
11 | 1.2281 | 0.00839 | 0.0243 | 146.3766
11.5 | 1.3022 | 0.00894 | 0.0196 | 145.66
12 | 1.3702 | 0.0095 | 0.0161 | 144.2316
12.5 | 1.4303 | 0.01011 | 0.0142 | 141.4738
13.5 | 1.5187 | 0.01131 | 0.0169 | 134.2794
14 | 1.5665 | 0.01193 | 0.0171 | 131.3076
14.5 | 1.6105 | 0.0127 | 0.0178 | 126.811
15 | 1.6521 | 0.01347 | 0.0187 | 122.6503
15.5 | 1.6693 | 0.01458 | 0.0237 | 114.4925
16 | 1.6946 | 0.01577 | 0.0266 | 107.4572
16.5 | 1.7169 | 0.01736 | 0.0292 | 98.8998
17 | 1.7377 | 0.01929 | 0.0313 | 90.0829
17.5 | 1.7567 | 0.02158 | 0.0328 | 81.4041
18 | 1.7721 | 0.02433 | 0.034 | 72.836
18.5 | 1.7831 | 0.02763 | 0.0349 | 64.5349
19 | 1.7922 | 0.03125 | 0.0354 | 57.3504
19.5 | 1.7919 | 0.03589 | 0.0356 | 49.9276
20 | 1.7957 | 0.04041 | 0.0353 | 44.437

## 147. Re 20M Mach 0.10 (1)
BIGFOIL.COM POLAR EXPORT
Horten 16.00% thick 2.00% camber
Horten 16.00% thick 2.00% camber |  |  |  | Cl Max: | 1.625 | at alpha= | 17 | deg
JavaFoil+Calcfoil stall+Eppler ext transition |  |  |  | L/D Max: | 119.476 | at alpha= | 8 | deg
Re: | 20000000 |  |  | Cd Min: | 0.00831 | at alpha= | 4 | deg
Mach: | 0.1 |  |  | Cl=0 at alpha= | -0.80645 | deg
|  |  |  | @ Cl=0.1, Cd= | 0.00932
|  |  |  | @ Cl=0.4, Cd= | 0.0086984
|  |  |  | @ Cl=0.6, Cd= | 0.0083208
alpha (deg) | Cl | Cd | Cm | Cl/Cd
-20 | -1.133 | 0.10415 | 0.012 | -10.874
-19.5 | -1.153 | 0.09432 | 0.012 | -12.222
-19 | -1.173 | 0.08386 | 0.012 | -13.993
-18.5 | -1.195 | 0.07263 | 0.012 | -16.455
-18 | -1.22 | 0.05995 | 0.012 | -20.353
-17.5 | -1.248 | 0.04706 | 0.013 | -26.521
-17 | -1.273 | 0.03676 | 0.013 | -34.637
-16.5 | -1.295 | 0.02876 | 0.013 | -45.021
-16 | -1.309 | 0.02349 | 0.013 | -55.729
-15.5 | -1.316 | 0.02016 | 0.013 | -65.276
-15 | -1.316 | 0.01782 | 0.013 | -73.848
-14.5 | -1.309 | 0.01613 | 0.013 | -81.176
-14 | -1.297 | 0.01488 | 0.013 | -87.163
-13.5 | -1.28 | 0.01388 | 0.012 | -92.23
-13 | -1.259 | 0.01307 | 0.012 | -96.374
-12.5 | -1.234 | 0.0124 | 0.012 | -99.442
-12 | -1.204 | 0.01181 | 0.012 | -101.901
-11.5 | -1.171 | 0.01131 | 0.011 | -103.449
-11 | -1.134 | 0.01088 | 0.011 | -104.199
-10.5 | -1.094 | 0.00947 | 0.011 | -115.498
-10 | -1.05 | 0.00959 | 0.011 | -109.538
-9.5 | -1.004 | 0.00982 | 0.01 | -102.255
-9 | -0.957 | 0.01006 | 0.01 | -95.091
-8.5 | -0.907 | 0.00974 | 0.01 | -93.113
-8 | -0.855 | 0.01007 | 0.009 | -84.84
-7.5 | -0.801 | 0.00973 | 0.009 | -82.355
-7 | -0.746 | 0.00948 | 0.009 | -78.718
-6.5 | -0.69 | 0.0099 | 0.008 | -69.686
-6 | -0.632 | 0.00961 | 0.008 | -65.762
-5.5 | -0.574 | 0.00945 | 0.008 | -60.722
-5 | -0.515 | 0.00921 | 0.007 | -55.849
-4.5 | -0.455 | 0.00965 | 0.007 | -47.125
-4 | -0.394 | 0.00952 | 0.007 | -41.411
-3.5 | -0.333 | 0.00928 | 0.006 | -35.926
-3 | -0.272 | 0.00918 | 0.006 | -29.636
-2.5 | -0.21 | 0.00908 | 0.005 | -23.161
-2 | -0.149 | 0.00901 | 0.005 | -16.488
-1.5 | -0.087 | 0.0089 | 0.005 | -9.727
-1 | -0.024 | 0.00886 | 0.004 | -2.754
-0.5 | 0.038 | 0.00884 | 0.004 | 4.276
0 | 0.1 | 0.00932 | 0.004 | 10.727
0.5 | 0.162 | 0.00931 | 0.003 | 17.413
1 | 0.224 | 0.00864 | 0.003 | 25.933
1.5 | 0.286 | 0.00874 | 0.002 | 32.748
2 | 0.348 | 0.00869 | 0.002 | 40.037
2.5 | 0.41 | 0.0087 | 0.001 | 47.118
3 | 0.471 | 0.00872 | 0.001 | 54.061
3.5 | 0.533 | 0.00881 | 0.001 | 60.47
4 | 0.594 | 0.00831 | 0 | 71.465
4.5 | 0.655 | 0.00842 | 0 | 77.728
5 | 0.715 | 0.00861 | -0.001 | 83.139
5.5 | 0.776 | 0.0087 | -0.001 | 89.207
6 | 0.836 | 0.00893 | -0.002 | 93.555
6.5 | 0.895 | 0.00874 | -0.002 | 102.341
7 | 0.953 | 0.00862 | -0.002 | 110.608
7.5 | 1.011 | 0.00901 | -0.003 | 112.192
8 | 1.067 | 0.00893 | -0.003 | 119.476
8.5 | 1.122 | 0.01004 | -0.004 | 111.771
9 | 1.175 | 0.01048 | -0.004 | 112.115
9.5 | 1.226 | 0.0109 | -0.005 | 112.447
10 | 1.275 | 0.01133 | -0.005 | 112.508
10.5 | 1.321 | 0.01189 | -0.005 | 111.115
11 | 1.365 | 0.0126 | -0.006 | 108.36
11.5 | 1.405 | 0.0133 | -0.006 | 105.61
12 | 1.442 | 0.0142 | -0.007 | 101.54
12.5 | 1.476 | 0.0153 | -0.007 | 96.512
13 | 1.506 | 0.0166 | -0.008 | 90.724
13.5 | 1.533 | 0.01812 | -0.008 | 84.58
14 | 1.556 | 0.01979 | -0.008 | 78.652
14.5 | 1.577 | 0.02176 | -0.009 | 72.465
15 | 1.594 | 0.02398 | -0.009 | 66.473
15.5 | 1.607 | 0.02644 | -0.009 | 60.766
16 | 1.616 | 0.02913 | -0.01 | 55.47
16.5 | 1.622 | 0.03205 | -0.01 | 50.616
17 | 1.625 | 0.03531 | -0.01 | 46.02
17.5 | 1.624 | 0.0389 | -0.011 | 41.747
18 | 1.621 | 0.04271 | -0.011 | 37.942
18.5 | 1.614 | 0.04677 | -0.011 | 34.512
19 | 1.605 | 0.05113 | -0.012 | 31.382
19.5 | 1.59 | 0.05566 | -0.012 | 28.573
20 | 1.573 | 0.06058 | -0.012 | 25.968

## 148. Re 20M Mach 0.10 (2)
BIGFOIL.COM POLAR EXPORT
Horten 16.00% thick 2.00% camber
Horten 16.00% thick 2.00% camber |  |  |  | Cl Max: | 1.7826 | at alpha= | 19 | deg
XFOIL ncrit=9 |  |  |  | L/D Max: | 148.425 | at alpha= | 8.5 | deg
Re: | 20000000 |  |  | Cd Min: | 0.04434 | at alpha= | 20 | deg
Mach: | 0.1 |  |  | Cl=0 at alpha= | -1.0027 | deg
|  |  |  | @ Cl=0.1, Cd= | 0.0054099
|  |  |  | @ Cl=0.4, Cd= | 0.0051824
|  |  |  | @ Cl=0.6, Cd= | 0.0052065
alpha (deg) | Cl | Cd | Cm | Cl/Cd
-14.5 | -1.344 | 0.01066 | -0.0439 | -126.0788
-14 | -1.3139 | 0.01039 | -0.0387 | -126.4581
-13.5 | -1.28 | 0.0101 | -0.0341 | -126.7327
-13 | -1.2467 | 0.00978 | -0.0293 | -127.4744
-12.5 | -1.2093 | 0.00948 | -0.0253 | -127.5633
-12 | -1.1641 | 0.00918 | -0.0228 | -126.8083
-11.5 | -1.1176 | 0.0089 | -0.0206 | -125.573
-11 | -1.0705 | 0.00858 | -0.0184 | -124.7669
-10.5 | -1.0215 | 0.00834 | -0.0166 | -122.482
-10 | -0.9716 | 0.0081 | -0.015 | -119.9506
-9.5 | -0.9216 | 0.00783 | -0.0134 | -117.7011
-9 | -0.87 | 0.00762 | -0.0121 | -114.1732
-8.5 | -0.8185 | 0.0074 | -0.0107 | -110.6081
-8 | -0.7659 | 0.00721 | -0.0096 | -106.2275
-7.5 | -0.7133 | 0.00701 | -0.0085 | -101.7546
-7 | -0.6599 | 0.00682 | -0.0075 | -96.7595
-6.5 | -0.6057 | 0.00667 | -0.0066 | -90.8096
-6 | -0.5519 | 0.00651 | -0.0057 | -84.7773
-5.5 | -0.4979 | 0.00636 | -0.0049 | -78.2862
-5 | -0.443 | 0.00622 | -0.0042 | -71.2219
-4.5 | -0.3881 | 0.00609 | -0.0035 | -63.7274
-4 | -0.3332 | 0.00598 | -0.0029 | -55.7191
-3.5 | -0.2779 | 0.00588 | -0.0023 | -47.2619
-3 | -0.2223 | 0.00578 | -0.0018 | -38.4602
-2.5 | -0.1668 | 0.0057 | -0.0013 | -29.2632
-2 | -0.1113 | 0.00564 | -0.0007 | -19.734
-1.5 | -0.0553 | 0.00556 | -0.0003 | -9.946
-1 | 0.0003 | 0.00549 | 0.0002 | 0.054645
-0.5 | 0.0556 | 0.00545 | 0.0007 | 10.2018
0 | 0.1109 | 0.0054 | 0.0012 | 20.537
0.5 | 0.1668 | 0.00535 | 0.0016 | 31.1776
1 | 0.2218 | 0.00532 | 0.0021 | 41.6917
1.5 | 0.2761 | 0.00528 | 0.0027 | 52.2917
2 | 0.3302 | 0.00525 | 0.0034 | 62.8952
2.5 | 0.3838 | 0.00519 | 0.0042 | 73.9499
3.5 | 0.4903 | 0.00514 | 0.0058 | 95.3891
4 | 0.5432 | 0.00516 | 0.0067 | 105.2713
4.5 | 0.5952 | 0.0052 | 0.0077 | 114.4615
5 | 0.6472 | 0.00527 | 0.0087 | 122.8083
5.5 | 0.6989 | 0.00538 | 0.0098 | 129.9071
6 | 0.7499 | 0.00551 | 0.011 | 136.098
6.5 | 0.8007 | 0.00569 | 0.0122 | 140.7206
7 | 0.8512 | 0.00589 | 0.0134 | 144.5161
7.5 | 0.9013 | 0.00616 | 0.0147 | 146.3149
8 | 0.9503 | 0.00645 | 0.0161 | 147.3333
8.5 | 0.9989 | 0.00673 | 0.0176 | 148.425
9 | 1.0458 | 0.00705 | 0.0195 | 148.3404
9.5 | 1.0912 | 0.00737 | 0.0215 | 148.0597
10 | 1.1347 | 0.00769 | 0.024 | 147.5553
10.5 | 1.1755 | 0.008 | 0.0269 | 146.9375
11 | 1.2379 | 0.00848 | 0.025 | 145.9788
11.5 | 1.313 | 0.00905 | 0.0203 | 145.0829
12 | 1.3809 | 0.00963 | 0.017 | 143.3956
12.5 | 1.4402 | 0.01028 | 0.0155 | 140.0973
13 | 1.4785 | 0.01083 | 0.0183 | 136.5189
13.5 | 1.5274 | 0.01152 | 0.0186 | 132.5868
14 | 1.5748 | 0.0122 | 0.0191 | 129.082
14.5 | 1.6189 | 0.013 | 0.0199 | 124.5308
15 | 1.654 | 0.01387 | 0.0221 | 119.2502
15.5 | 1.6727 | 0.01511 | 0.0266 | 110.7015
16 | 1.6975 | 0.01648 | 0.0294 | 103.0036
16.5 | 1.7185 | 0.01834 | 0.0319 | 93.7023
17 | 1.7395 | 0.02045 | 0.0337 | 85.0611
17.5 | 1.755 | 0.02318 | 0.0352 | 75.7118
18 | 1.768 | 0.02634 | 0.0362 | 67.1222
18.5 | 1.7774 | 0.02994 | 0.0369 | 59.3654
19 | 1.7826 | 0.03411 | 0.0372 | 52.2603
19.5 | 1.778 | 0.03938 | 0.0371 | 45.1498
20 | 1.7789 | 0.04434 | 0.0367 | 40.1195

## 149. Re 20M Mach 0.25 (1)
BIGFOIL.COM POLAR EXPORT
Horten 16.00% thick 2.00% camber
Horten 16.00% thick 2.00% camber |  |  |  | Cl Max: | 1.55 | at alpha= | 15 | deg
JavaFoil+Calcfoil stall+Eppler ext transition |  |  |  | L/D Max: | 121.455 | at alpha= | 7.5 | deg
Re: | 20000000 |  |  | Cd Min: | 0.00835 | at alpha= | 5 | deg
Mach: | 0.25 |  |  | Cl=0 at alpha= | -0.80469 | deg
|  |  |  | @ Cl=0.1, Cd= | 0.0089623
|  |  |  | @ Cl=0.4, Cd= | 0.0089067
|  |  |  | @ Cl=0.6, Cd= | 0.0085478
alpha (deg) | Cl | Cd | Cm | Cl/Cd
-18.5 | -0.894 | 0.11723 | 0.011 | -7.626
-18 | -0.935 | 0.10678 | 0.011 | -8.752
-17.5 | -0.972 | 0.09678 | 0.011 | -10.046
-17 | -1.009 | 0.08539 | 0.011 | -11.817
-16.5 | -1.046 | 0.07287 | 0.011 | -14.351
-16 | -1.086 | 0.0581 | 0.012 | -18.692
-15.5 | -1.136 | 0.04061 | 0.012 | -27.961
-15 | -1.178 | 0.0289 | 0.013 | -40.742
-14.5 | -1.202 | 0.02271 | 0.013 | -52.929
-14 | -1.217 | 0.01887 | 0.013 | -64.473
-13.5 | -1.221 | 0.01659 | 0.013 | -73.566
-13 | -1.217 | 0.01497 | 0.012 | -81.315
-12.5 | -1.205 | 0.01385 | 0.012 | -86.997
-12 | -1.187 | 0.01292 | 0.012 | -91.922
-11.5 | -1.163 | 0.01226 | 0.012 | -94.894
-11 | -1.134 | 0.01168 | 0.012 | -97.09
-10.5 | -1.099 | 0.01116 | 0.011 | -98.49
-10 | -1.06 | 0.00967 | 0.011 | -109.621
-9.5 | -1.017 | 0.00979 | 0.011 | -103.883
-9 | -0.971 | 0.00995 | 0.01 | -97.639
-8.5 | -0.923 | 0.00959 | 0.01 | -96.207
-8 | -0.872 | 0.00978 | 0.01 | -89.124
-7.5 | -0.818 | 0.00949 | 0.009 | -86.177
-7 | -0.763 | 0.00979 | 0.009 | -77.925
-6.5 | -0.706 | 0.0095 | 0.009 | -74.298
-6 | -0.648 | 0.0099 | 0.008 | -65.399
-5.5 | -0.588 | 0.0097 | 0.008 | -60.648
-5 | -0.528 | 0.00945 | 0.008 | -55.859
-4.5 | -0.466 | 0.00932 | 0.007 | -50.034
-4 | -0.405 | 0.00911 | 0.007 | -44.392
-3.5 | -0.342 | 0.00953 | 0.006 | -35.901
-3 | -0.279 | 0.0094 | 0.006 | -29.703
-2.5 | -0.216 | 0.00923 | 0.006 | -23.421
-2 | -0.153 | 0.00921 | 0.005 | -16.571
-1.5 | -0.089 | 0.00908 | 0.005 | -9.788
-1 | -0.025 | 0.00904 | 0.004 | -2.771
-0.5 | 0.039 | 0.00901 | 0.004 | 4.312
0 | 0.103 | 0.00896 | 0.004 | 11.465
0.5 | 0.167 | 0.00885 | 0.003 | 18.813
1 | 0.23 | 0.00891 | 0.003 | 25.831
1.5 | 0.294 | 0.00883 | 0.002 | 33.275
2 | 0.357 | 0.0089 | 0.002 | 40.15
2.5 | 0.421 | 0.00891 | 0.002 | 47.24
3 | 0.484 | 0.00894 | 0.001 | 54.157
3.5 | 0.547 | 0.00843 | 0.001 | 64.875
4 | 0.61 | 0.00857 | 0 | 71.192
4.5 | 0.672 | 0.00863 | 0 | 77.866
5 | 0.734 | 0.00835 | -0.001 | 87.947
5.5 | 0.796 | 0.00865 | -0.001 | 92.075
6 | 0.857 | 0.00877 | -0.002 | 97.739
6.5 | 0.917 | 0.00869 | -0.002 | 105.548
7 | 0.977 | 0.00857 | -0.002 | 113.944
7.5 | 1.035 | 0.00852 | -0.003 | 121.455
8 | 1.092 | 0.01014 | -0.003 | 107.646
8.5 | 1.147 | 0.01054 | -0.004 | 108.777
9 | 1.199 | 0.01101 | -0.004 | 108.903
9.5 | 1.249 | 0.0116 | -0.005 | 107.698
10 | 1.296 | 0.01228 | -0.005 | 105.608
10.5 | 1.34 | 0.01291 | -0.006 | 103.794
11 | 1.38 | 0.01379 | -0.006 | 100.124
11.5 | 1.416 | 0.01485 | -0.006 | 95.391
12 | 1.449 | 0.01618 | -0.007 | 89.501
12.5 | 1.477 | 0.01764 | -0.007 | 83.736
13 | 1.5 | 0.01941 | -0.008 | 77.316
13.5 | 1.519 | 0.02152 | -0.008 | 70.604
14 | 1.534 | 0.02381 | -0.008 | 64.421
14.5 | 1.545 | 0.02644 | -0.009 | 58.424
15 | 1.55 | 0.02942 | -0.009 | 52.697
15.5 | 1.549 | 0.03271 | -0.009 | 47.362
16 | 1.543 | 0.03624 | -0.01 | 42.594
16.5 | 1.532 | 0.04027 | -0.01 | 38.039
17 | 1.515 | 0.04481 | -0.011 | 33.805
17.5 | 1.493 | 0.04966 | -0.011 | 30.064
18 | 1.466 | 0.05489 | -0.011 | 26.708
18.5 | 1.434 | 0.06064 | -0.011 | 23.653
19 | 1.397 | 0.06693 | -0.012 | 20.87
19.5 | 1.351 | 0.07414 | -0.012 | 18.227
20 | 1.301 | 0.08211 | -0.012 | 15.842

## 150. Re 20M Mach 0.25 (2)
BIGFOIL.COM POLAR EXPORT
Horten 16.00% thick 2.00% camber
Horten 16.00% thick 2.00% camber |  |  |  | Cl Max: | 1.7291 | at alpha= | 18 | deg
XFOIL ncrit=9 |  |  |  | L/D Max: | 148.245 | at alpha= | 8.5 | deg
Re: | 20000000 |  |  | Cd Min: | 0.06741 | at alpha= | 20 | deg
Mach: | 0.25 |  |  | Cl=0 at alpha= | -1.02 | deg
|  |  |  | @ Cl=0.1, Cd= | 0.0054514
|  |  |  | @ Cl=0.4, Cd= | 0.0052292
|  |  |  | @ Cl=0.6, Cd= | 0.0052353
alpha (deg) | Cl | Cd | Cm | Cl/Cd
-20 | -1.8436 | 0.03154 | -0.0748 | -58.4528
-19.5 | -1.8319 | 0.02793 | -0.0726 | -65.589
-19 | -1.8204 | 0.02465 | -0.0695 | -73.8499
-18.5 | -1.8046 | 0.02195 | -0.0658 | -82.2141
-18 | -1.7805 | 0.01993 | -0.0618 | -89.3377
-17.5 | -1.7517 | 0.01829 | -0.0576 | -95.7736
-17 | -1.7195 | 0.01693 | -0.0534 | -101.5653
-16.5 | -1.6843 | 0.01581 | -0.0491 | -106.5338
-16 | -1.6416 | 0.01469 | -0.0459 | -111.7495
-15.5 | -1.5727 | 0.01356 | -0.0473 | -115.9808
-15 | -1.504 | 0.01262 | -0.0485 | -119.1759
-14.5 | -1.3661 | 0.01171 | -0.0627 | -116.661
-14 | -1.34 | 0.01128 | -0.0557 | -118.7943
-13.5 | -1.3067 | 0.01081 | -0.05 | -120.8788
-13 | -1.269 | 0.01041 | -0.0449 | -121.902
-12.5 | -1.2303 | 0.01005 | -0.0399 | -122.4179
-12 | -1.193 | 0.00962 | -0.0347 | -124.0125
-11.5 | -1.1529 | 0.00933 | -0.0299 | -123.5691
-11 | -1.1037 | 0.00903 | -0.0269 | -122.2259
-10.5 | -1.0545 | 0.0087 | -0.024 | -121.2069
-10 | -1.0036 | 0.0084 | -0.0214 | -119.4762
-9.5 | -0.9512 | 0.00812 | -0.0192 | -117.1429
-9 | -0.8984 | 0.00784 | -0.0171 | -114.5918
-8.5 | -0.8442 | 0.00762 | -0.0153 | -110.7874
-8 | -0.7904 | 0.00738 | -0.0135 | -107.1003
-7.5 | -0.7358 | 0.00717 | -0.0119 | -102.622
-7 | -0.6801 | 0.00697 | -0.0105 | -97.5753
-6.5 | -0.6244 | 0.00677 | -0.0092 | -92.2304
-6 | -0.5686 | 0.0066 | -0.008 | -86.1515
-5.5 | -0.5125 | 0.00645 | -0.0069 | -79.4574
-5 | -0.4556 | 0.00631 | -0.0059 | -72.2029
-4.5 | -0.3986 | 0.00617 | -0.005 | -64.6029
-4 | -0.3419 | 0.00605 | -0.0041 | -56.5124
-3.5 | -0.2849 | 0.00595 | -0.0033 | -47.8824
-3 | -0.2276 | 0.00584 | -0.0026 | -38.9726
-2.5 | -0.1702 | 0.00574 | -0.0019 | -29.6516
-2 | -0.113 | 0.00567 | -0.0013 | -19.9295
-1.5 | -0.0552 | 0.0056 | -0.0007 | -9.8571
-1 | 0.0023 | 0.00553 | -0.0002 | 0.41591
-0.5 | 0.0593 | 0.00548 | 0.0005 | 10.8212
0 | 0.1163 | 0.00544 | 0.0011 | 21.3787
0.5 | 0.1739 | 0.00539 | 0.0016 | 32.2635
1 | 0.2307 | 0.00534 | 0.0022 | 43.2022
1.5 | 0.2868 | 0.00531 | 0.003 | 54.0113
2 | 0.3425 | 0.00528 | 0.0038 | 64.8674
2.5 | 0.3977 | 0.00523 | 0.0047 | 76.0421
3 | 0.4532 | 0.00521 | 0.0056 | 86.9866
3.5 | 0.5073 | 0.00517 | 0.0067 | 98.1238
4 | 0.562 | 0.0052 | 0.0078 | 108.0769
4.5 | 0.6158 | 0.00525 | 0.009 | 117.2952
5 | 0.6695 | 0.00533 | 0.0102 | 125.6098
5.5 | 0.7228 | 0.00545 | 0.0116 | 132.6239
6 | 0.7751 | 0.00558 | 0.0131 | 138.9068
6.5 | 0.8272 | 0.0058 | 0.0147 | 142.6207
7 | 0.8798 | 0.00602 | 0.0162 | 146.1462
7.5 | 0.9304 | 0.00634 | 0.0181 | 146.7508
8 | 0.9806 | 0.00665 | 0.02 | 147.4586
8.5 | 1.0303 | 0.00695 | 0.0221 | 148.2446
9 | 1.0777 | 0.00728 | 0.0247 | 148.0357
9.5 | 1.1223 | 0.00764 | 0.0277 | 146.8979
10 | 1.162 | 0.00798 | 0.0318 | 145.614
10.5 | 1.2141 | 0.00839 | 0.0331 | 144.708
11 | 1.2976 | 0.00914 | 0.0277 | 141.9694
11.5 | 1.3703 | 0.00979 | 0.0247 | 139.9694
12 | 1.4334 | 0.01048 | 0.0235 | 136.7748
12.5 | 1.4729 | 0.01119 | 0.0269 | 131.6265
13 | 1.525 | 0.01199 | 0.0276 | 127.1893
13.5 | 1.5731 | 0.01291 | 0.0286 | 121.8513
14 | 1.6162 | 0.01409 | 0.03 | 114.7055
14.5 | 1.6443 | 0.01541 | 0.0336 | 106.7034
15 | 1.6642 | 0.01726 | 0.0375 | 96.4195
15.5 | 1.6869 | 0.01945 | 0.04 | 86.7301
16 | 1.7037 | 0.02237 | 0.0421 | 76.16
16.5 | 1.7204 | 0.02556 | 0.0435 | 67.3083
17 | 1.7264 | 0.02975 | 0.0446 | 58.0303
17.5 | 1.7281 | 0.03456 | 0.0451 | 50.0029
18 | 1.7291 | 0.0396 | 0.0453 | 43.6641
18.5 | 1.724 | 0.04542 | 0.0449 | 37.9568
19 | 1.7054 | 0.05278 | 0.0438 | 32.3115
19.5 | 1.6879 | 0.06027 | 0.0422 | 28.0056
20 | 1.6754 | 0.06741 | 0.0405 | 24.8539

## 151. Re 20M Mach 0.50 (1)
BIGFOIL.COM POLAR EXPORT
Horten 16.00% thick 2.00% camber
Horten 16.00% thick 2.00% camber |  |  |  | Cl Max: | 1.328 | at alpha= | 10.5 | deg
JavaFoil+Calcfoil stall+Eppler ext transition |  |  |  | L/D Max: | 100.735 | at alpha= | 6.5 | deg
Re: | 20000000 |  |  | Cd Min: | 0.00834 | at alpha= | 5 | deg
Mach: | 0.5 |  |  | Cl=0 at alpha= | -0.80282 | deg
|  |  |  | @ Cl=0.1, Cd= | 0.0091929
|  |  |  | @ Cl=0.4, Cd= | 0.0088239
|  |  |  | @ Cl=0.6, Cd= | 0.0085801
alpha (deg) | Cl | Cd | Cm | Cl/Cd
-20 | -1.072 | 0.18938 | 0.011 | -5.658
-19.5 | -1.041 | 0.20174 | 0.011 | -5.161
-19 | -1.015 | 0.18393 | 0.011 | -5.521
-18.5 | -0.991 | 0.16319 | 0.011 | -6.07
-18 | -0.959 | 0.17414 | 0.01 | -5.508
-17.5 | -0.935 | 0.15147 | 0.01 | -6.17
-17 | -0.903 | 0.16673 | 0.01 | -5.417
-16.5 | -0.879 | 0.13998 | 0.01 | -6.277
-16 | -0.848 | 0.14773 | 0.009 | -5.741
-15.5 | -0.823 | 0.12884 | 0.009 | -6.387
-15 | -0.795 | 0.12429 | 0.009 | -6.394
-14.5 | -0.768 | 0.11356 | 0.009 | -6.759
-14 | -0.738 | 0.11413 | 0.009 | -6.465
-13.5 | -0.714 | 0.09849 | 0.009 | -7.245
-13 | -0.683 | 0.09843 | 0.008 | -6.935
-12.5 | -0.665 | 0.07887 | 0.009 | -8.426
-12 | -0.644 | 0.06779 | 0.009 | -9.496
-11.5 | -0.615 | 0.06496 | 0.009 | -9.461
-11 | -0.671 | 0.02021 | 0.012 | -33.192
-10.5 | -0.631 | 0.02197 | 0.012 | -28.723
-10 | -0.532 | 0.05559 | 0.009 | -9.563
-9.5 | -0.813 | 0.01759 | 0.011 | -46.239
-9 | -0.915 | 0.01333 | 0.011 | -68.62
-8.5 | -0.925 | 0.0123 | 0.011 | -75.171
-8 | -0.905 | 0.01145 | 0.011 | -79.02
-7.5 | -0.867 | 0.00975 | 0.01 | -88.958
-7 | -0.821 | 0.0098 | 0.01 | -83.744
-6.5 | -0.768 | 0.0095 | 0.01 | -80.79
-6 | -0.709 | 0.00965 | 0.009 | -73.506
-5.5 | -0.648 | 0.00972 | 0.009 | -66.662
-5 | -0.583 | 0.00898 | 0.008 | -64.947
-4.5 | -0.517 | 0.00925 | 0.008 | -55.925
-4 | -0.45 | 0.00904 | 0.008 | -49.747
-3.5 | -0.381 | 0.0094 | 0.007 | -40.504
-3 | -0.311 | 0.00922 | 0.007 | -33.751
-2.5 | -0.241 | 0.00901 | 0.006 | -26.726
-2 | -0.17 | 0.00889 | 0.006 | -19.141
-1.5 | -0.099 | 0.00884 | 0.005 | -11.225
-1 | -0.028 | 0.00875 | 0.005 | -3.198
-0.5 | 0.043 | 0.00928 | 0.005 | 4.674
0 | 0.115 | 0.00917 | 0.004 | 12.5
0.5 | 0.186 | 0.00864 | 0.004 | 21.518
1 | 0.257 | 0.00868 | 0.003 | 29.606
1.5 | 0.328 | 0.00868 | 0.003 | 37.771
2 | 0.399 | 0.00883 | 0.002 | 45.114
2.5 | 0.469 | 0.0084 | 0.002 | 55.836
3 | 0.539 | 0.00892 | 0.001 | 60.437
3.5 | 0.609 | 0.00853 | 0.001 | 71.379
4 | 0.678 | 0.00868 | 0 | 78.14
4.5 | 0.747 | 0.00846 | 0 | 88.339
5 | 0.815 | 0.00834 | -0.001 | 97.748
5.5 | 0.882 | 0.00908 | -0.001 | 97.093
6 | 0.947 | 0.0095 | -0.002 | 99.729
6.5 | 1.01 | 0.01003 | -0.002 | 100.735
7 | 1.071 | 0.01065 | -0.003 | 100.573
7.5 | 1.127 | 0.01142 | -0.003 | 98.726
8 | 1.18 | 0.01267 | -0.004 | 93.144
8.5 | 1.226 | 0.0138 | -0.004 | 88.881
9 | 1.266 | 0.01531 | -0.005 | 82.7
9.5 | 1.298 | 0.01755 | -0.005 | 73.974
10 | 1.32 | 0.01995 | -0.006 | 66.155
10.5 | 1.328 | 0.02298 | -0.006 | 57.802
11 | 1.317 | 0.02679 | -0.006 | 49.146
11.5 | 1.265 | 0.03183 | -0.007 | 39.731
12 | 1.096 | 0.03988 | -0.007 | 27.474
12.5 | 0.83 | 0.04622 | -0.007 | 17.958
13 | 0.863 | 0.04554 | -0.008 | 18.948
13.5 | 0.871 | 0.06292 | -0.008 | 13.842
14 | 0.863 | 0.09571 | -0.007 | 9.012
14.5 | 0.877 | 0.11412 | -0.007 | 7.683
15 | 0.897 | 0.13187 | -0.007 | 6.805
15.5 | 0.925 | 0.14038 | -0.007 | 6.592

## 152. Re 20M Mach 0.50 (2)
BIGFOIL.COM POLAR EXPORT
Horten 16.00% thick 2.00% camber
Horten 16.00% thick 2.00% camber |  |  |  | Cl Max: | 1.1479 | at alpha= | 9 | deg
XFOIL ncrit=9 |  |  |  | L/D Max: | 148.925 | at alpha= | 7 | deg
Re: | 20000000 |  |  | Cd Min: | 0.16415 | at alpha= | -20 | deg
Mach: | 0.5 |  |  | Cl=0 at alpha= | -1.0954 | deg
|  |  |  | @ Cl=0.1, Cd= | 0.0056395
|  |  |  | @ Cl=0.4, Cd= | 0.0054394
|  |  |  | @ Cl=0.6, Cd= | 0.0054053
alpha (deg) | Cl | Cd | Cm | Cl/Cd
-20 | -0.6811 | 0.16415 | 0.0071 | -4.1493
-19.5 | -0.6866 | 0.15503 | -0.0022 | -4.4288
-19 | -0.7129 | 0.14363 | -0.0149 | -4.9634
-18.5 | -0.7411 | 0.13325 | -0.0275 | -5.5617
-18 | -0.7854 | 0.12654 | -0.0358 | -6.2067
-17.5 | -0.8255 | 0.1158 | -0.0461 | -7.1287
-17 | -0.8607 | 0.10445 | -0.0566 | -8.2403
-15 | -1.0098 | 0.08094 | -0.0694 | -12.4759
-14.5 | -1.0266 | 0.06801 | -0.0823 | -15.0948
-14 | -1.0371 | 0.04927 | -0.1084 | -21.0493
-13.5 | -1.0602 | 0.03667 | -0.1216 | -28.9119
-13 | -1.1061 | 0.02756 | -0.1241 | -40.1343
-12.5 | -1.1434 | 0.0216 | -0.1191 | -52.9352
-12 | -1.1804 | 0.01703 | -0.1093 | -69.313
-11.5 | -1.2046 | 0.01371 | -0.0964 | -87.8629
-11 | -1.199 | 0.01154 | -0.0836 | -103.8995
-10.5 | -1.1605 | 0.01042 | -0.0734 | -111.3724
-10 | -1.1085 | 0.00978 | -0.0651 | -113.3436
-9.5 | -1.0535 | 0.00928 | -0.0577 | -113.5237
-9 | -0.999 | 0.00883 | -0.0505 | -113.137
-8.5 | -0.9437 | 0.00849 | -0.0438 | -111.1543
-8 | -0.8911 | 0.00819 | -0.037 | -108.8034
-7.5 | -0.8284 | 0.00789 | -0.0324 | -104.9937
-7 | -0.7655 | 0.00759 | -0.0281 | -100.8564
-6.5 | -0.7022 | 0.00734 | -0.0243 | -95.6676
-6 | -0.6378 | 0.0071 | -0.0211 | -89.831
-5.5 | -0.5728 | 0.00689 | -0.0182 | -83.135
-5 | -0.508 | 0.00669 | -0.0155 | -75.9342
-4.5 | -0.4433 | 0.00652 | -0.0131 | -67.9908
-4 | -0.3783 | 0.00635 | -0.011 | -59.5748
-3.5 | -0.3131 | 0.0062 | -0.0091 | -50.5
-3 | -0.2483 | 0.00607 | -0.0074 | -40.9061
-2.5 | -0.1829 | 0.00596 | -0.0058 | -30.6879
-2 | -0.1175 | 0.00587 | -0.0045 | -20.017
-1.5 | -0.0526 | 0.00578 | -0.0031 | -9.1003
-1 | 0.0124 | 0.00572 | -0.0018 | 2.1678
-0.5 | 0.0778 | 0.00566 | -0.0007 | 13.7456
0 | 0.1427 | 0.0056 | 0.0005 | 25.4821
0.5 | 0.2068 | 0.00556 | 0.0018 | 37.1942
1 | 0.2711 | 0.00552 | 0.0031 | 49.1123
1.5 | 0.3356 | 0.00548 | 0.0043 | 61.2409
2 | 0.3987 | 0.00544 | 0.0059 | 73.2904
2.5 | 0.4608 | 0.00541 | 0.0077 | 85.1756
3 | 0.5221 | 0.00539 | 0.0097 | 96.8646
3.5 | 0.5834 | 0.0054 | 0.0118 | 108.037
4 | 0.6454 | 0.00542 | 0.0139 | 119.0775
4.5 | 0.7068 | 0.00551 | 0.0163 | 128.2759
5 | 0.7673 | 0.00565 | 0.019 | 135.8053
5.5 | 0.8269 | 0.00581 | 0.022 | 142.3236
6 | 0.8851 | 0.00603 | 0.0254 | 146.7828
6.5 | 0.9429 | 0.00634 | 0.029 | 148.7224
7 | 0.9978 | 0.0067 | 0.0333 | 148.9254
7.5 | 1.0495 | 0.00709 | 0.0384 | 148.0254
8 | 1.0864 | 0.00745 | 0.0463 | 145.8255
8.5 | 1.1217 | 0.00791 | 0.0544 | 141.8078
9 | 1.1479 | 0.00837 | 0.064 | 137.1446