## index
index | Re | Mach | Datasource
1 | 50000 | 0 | JavaFoil+Calcfoil stall+Eppler ext transition
2 | 50000 | 0 | XFOIL ncrit=9
3 | 50000 | 0.1 | JavaFoil+Calcfoil stall+Eppler ext transition
4 | 50000 | 0.1 | XFOIL ncrit=9
5 | 50000 | 0.25 | JavaFoil+Calcfoil stall+Eppler ext transition
6 | 50000 | 0.25 | XFOIL ncrit=9
7 | 50000 | 0.5 | JavaFoil+Calcfoil stall+Eppler ext transition
8 | 50000 | 0.5 | XFOIL ncrit=9
9 | 100000 | 0 | JavaFoil+Calcfoil stall+Eppler ext transition
10 | 100000 | 0 | XFOIL ncrit=9
11 | 100000 | 0.1 | JavaFoil+Calcfoil stall+Eppler ext transition
12 | 100000 | 0.1 | XFOIL ncrit=9
13 | 100000 | 0.25 | JavaFoil+Calcfoil stall+Eppler ext transition
14 | 100000 | 0.25 | XFOIL ncrit=9
15 | 100000 | 0.5 | JavaFoil+Calcfoil stall+Eppler ext transition
16 | 100000 | 0.5 | XFOIL ncrit=9
17 | 250000 | 0 | JavaFoil+Calcfoil stall+Eppler ext transition
18 | 250000 | 0 | XFOIL ncrit=9
19 | 250000 | 0.1 | JavaFoil+Calcfoil stall+Eppler ext transition
20 | 250000 | 0.1 | XFOIL ncrit=9
21 | 250000 | 0.25 | JavaFoil+Calcfoil stall+Eppler ext transition
22 | 250000 | 0.25 | XFOIL ncrit=9
23 | 250000 | 0.5 | JavaFoil+Calcfoil stall+Eppler ext transition
24 | 250000 | 0.5 | XFOIL ncrit=9
25 | 500000 | 0 | JavaFoil+Calcfoil stall+Eppler ext transition
26 | 500000 | 0 | XFOIL ncrit=9
27 | 500000 | 0.1 | JavaFoil+Calcfoil stall+Eppler ext transition
28 | 500000 | 0.1 | XFOIL ncrit=9
29 | 500000 | 0.25 | JavaFoil+Calcfoil stall+Eppler ext transition
30 | 500000 | 0.25 | XFOIL ncrit=9
31 | 500000 | 0.5 | JavaFoil+Calcfoil stall+Eppler ext transition
32 | 500000 | 0.5 | XFOIL ncrit=9
33 | 750000 | 0 | JavaFoil+Calcfoil stall+Eppler ext transition
34 | 750000 | 0 | XFOIL ncrit=9
35 | 750000 | 0.1 | JavaFoil+Calcfoil stall+Eppler ext transition
36 | 750000 | 0.1 | XFOIL ncrit=9
37 | 750000 | 0.25 | JavaFoil+Calcfoil stall+Eppler ext transition
38 | 750000 | 0.25 | XFOIL ncrit=9
39 | 750000 | 0.5 | JavaFoil+Calcfoil stall+Eppler ext transition
40 | 750000 | 0.5 | XFOIL ncrit=9
41 | 1000000 | 0 | JavaFoil+Calcfoil stall+Eppler ext transition
42 | 1000000 | 0 | XFOIL ncrit=9
43 | 1000000 | 0.1 | JavaFoil+Calcfoil stall+Eppler ext transition
44 | 1000000 | 0.1 | XFOIL ncrit=9
45 | 1000000 | 0.25 | JavaFoil+Calcfoil stall+Eppler ext transition
46 | 1000000 | 0.25 | XFOIL ncrit=9
47 | 1000000 | 0.5 | JavaFoil+Calcfoil stall+Eppler ext transition
48 | 1000000 | 0.5 | XFOIL ncrit=9
49 | 2000000 | 0 | JavaFoil+Calcfoil stall+Eppler ext transition
50 | 2000000 | 0 | XFOIL ncrit=9
51 | 2000000 | 0.1 | JavaFoil+Calcfoil stall+Eppler ext transition
52 | 2000000 | 0.1 | XFOIL ncrit=9
53 | 2000000 | 0.25 | JavaFoil+Calcfoil stall+Eppler ext transition
54 | 2000000 | 0.25 | XFOIL ncrit=9
55 | 2000000 | 0.5 | JavaFoil+Calcfoil stall+Eppler ext transition
56 | 2000000 | 0.5 | XFOIL ncrit=9
57 | 3000000 | 0 | JavaFoil+Calcfoil stall+Eppler ext transition
58 | 3000000 | 0 | XFOIL ncrit=9
59 | 3000000 | 0.1 | JavaFoil+Calcfoil stall+Eppler ext transition
60 | 3000000 | 0.1 | XFOIL ncrit=9
61 | 3000000 | 0.25 | JavaFoil+Calcfoil stall+Eppler ext transition
62 | 3000000 | 0.25 | XFOIL ncrit=9
63 | 3000000 | 0.5 | JavaFoil+Calcfoil stall+Eppler ext transition
64 | 3000000 | 0.5 | XFOIL ncrit=9
65 | 4000000 | 0 | JavaFoil+Calcfoil stall+Eppler ext transition
66 | 4000000 | 0 | XFOIL ncrit=9
67 | 4000000 | 0.1 | JavaFoil+Calcfoil stall+Eppler ext transition
68 | 4000000 | 0.1 | XFOIL ncrit=9
69 | 4000000 | 0.25 | JavaFoil+Calcfoil stall+Eppler ext transition
70 | 4000000 | 0.25 | XFOIL ncrit=9
71 | 4000000 | 0.5 | JavaFoil+Calcfoil stall+Eppler ext transition
72 | 4000000 | 0.5 | XFOIL ncrit=9
73 | 5000000 | 0 | JavaFoil+Calcfoil stall+Eppler ext transition
74 | 5000000 | 0 | XFOIL ncrit=9
75 | 5000000 | 0.1 | JavaFoil+Calcfoil stall+Eppler ext transition
76 | 5000000 | 0.1 | XFOIL ncrit=9
77 | 5000000 | 0.25 | JavaFoil+Calcfoil stall+Eppler ext transition
78 | 5000000 | 0.25 | XFOIL ncrit=9
79 | 5000000 | 0.5 | JavaFoil+Calcfoil stall+Eppler ext transition
80 | 5000000 | 0.5 | XFOIL ncrit=9
81 | 6000000 | 0 | JavaFoil+Calcfoil stall+Eppler ext transition
82 | 6000000 | 0 | XFOIL ncrit=9
83 | 6000000 | 0.1 | JavaFoil+Calcfoil stall+Eppler ext transition
84 | 6000000 | 0.1 | XFOIL ncrit=9
85 | 6000000 | 0.25 | JavaFoil+Calcfoil stall+Eppler ext transition
86 | 6000000 | 0.25 | XFOIL ncrit=9
87 | 6000000 | 0.5 | JavaFoil+Calcfoil stall+Eppler ext transition
88 | 6000000 | 0.5 | XFOIL ncrit=9
89 | 7000000 | 0 | JavaFoil+Calcfoil stall+Eppler ext transition
90 | 7000000 | 0 | XFOIL ncrit=9
91 | 7000000 | 0.1 | JavaFoil+Calcfoil stall+Eppler ext transition
92 | 7000000 | 0.1 | XFOIL ncrit=9
93 | 7000000 | 0.25 | JavaFoil+Calcfoil stall+Eppler ext transition
94 | 7000000 | 0.25 | XFOIL ncrit=9
95 | 7000000 | 0.5 | JavaFoil+Calcfoil stall+Eppler ext transition
96 | 7000000 | 0.5 | XFOIL ncrit=9
97 | 8000000 | 0 | JavaFoil+Calcfoil stall+Eppler ext transition
98 | 8000000 | 0 | XFOIL ncrit=9
99 | 8000000 | 0.1 | JavaFoil+Calcfoil stall+Eppler ext transition
100 | 8000000 | 0.1 | XFOIL ncrit=9
101 | 8000000 | 0.25 | JavaFoil+Calcfoil stall+Eppler ext transition
102 | 8000000 | 0.25 | XFOIL ncrit=9
103 | 8000000 | 0.5 | JavaFoil+Calcfoil stall+Eppler ext transition
104 | 8000000 | 0.5 | XFOIL ncrit=9
105 | 10000000 | 0 | JavaFoil+Calcfoil stall+Eppler ext transition
106 | 10000000 | 0 | XFOIL ncrit=9
107 | 10000000 | 0.1 | JavaFoil+Calcfoil stall+Eppler ext transition
108 | 10000000 | 0.1 | XFOIL ncrit=9
109 | 10000000 | 0.25 | JavaFoil+Calcfoil stall+Eppler ext transition
110 | 10000000 | 0.25 | XFOIL ncrit=9
111 | 10000000 | 0.5 | JavaFoil+Calcfoil stall+Eppler ext transition
112 | 10000000 | 0.5 | XFOIL ncrit=9
113 | 12000000 | 0 | JavaFoil+Calcfoil stall+Eppler ext transition
114 | 12000000 | 0 | XFOIL ncrit=9
115 | 12000000 | 0.1 | JavaFoil+Calcfoil stall+Eppler ext transition
116 | 12000000 | 0.1 | XFOIL ncrit=9
117 | 12000000 | 0.25 | JavaFoil+Calcfoil stall+Eppler ext transition
118 | 12000000 | 0.25 | XFOIL ncrit=9
119 | 12000000 | 0.5 | JavaFoil+Calcfoil stall+Eppler ext transition
120 | 12000000 | 0.5 | XFOIL ncrit=9
121 | 14000000 | 0 | JavaFoil+Calcfoil stall+Eppler ext transition
122 | 14000000 | 0 | XFOIL ncrit=9
123 | 14000000 | 0.1 | JavaFoil+Calcfoil stall+Eppler ext transition
124 | 14000000 | 0.1 | XFOIL ncrit=9
125 | 14000000 | 0.25 | JavaFoil+Calcfoil stall+Eppler ext transition
126 | 14000000 | 0.25 | XFOIL ncrit=9
127 | 14000000 | 0.5 | JavaFoil+Calcfoil stall+Eppler ext transition
128 | 14000000 | 0.5 | XFOIL ncrit=9
129 | 16000000 | 0 | JavaFoil+Calcfoil stall+Eppler ext transition
130 | 16000000 | 0 | XFOIL ncrit=9
131 | 16000000 | 0.1 | JavaFoil+Calcfoil stall+Eppler ext transition
132 | 16000000 | 0.1 | XFOIL ncrit=9
133 | 16000000 | 0.25 | JavaFoil+Calcfoil stall+Eppler ext transition
134 | 16000000 | 0.25 | XFOIL ncrit=9
135 | 16000000 | 0.5 | JavaFoil+Calcfoil stall+Eppler ext transition
136 | 16000000 | 0.5 | XFOIL ncrit=9
137 | 18000000 | 0 | JavaFoil+Calcfoil stall+Eppler ext transition
138 | 18000000 | 0 | XFOIL ncrit=9
139 | 18000000 | 0.1 | JavaFoil+Calcfoil stall+Eppler ext transition
140 | 18000000 | 0.1 | XFOIL ncrit=9
141 | 18000000 | 0.25 | JavaFoil+Calcfoil stall+Eppler ext transition
142 | 18000000 | 0.25 | XFOIL ncrit=9
143 | 18000000 | 0.5 | JavaFoil+Calcfoil stall+Eppler ext transition
144 | 18000000 | 0.5 | XFOIL ncrit=9
145 | 20000000 | 0 | JavaFoil+Calcfoil stall+Eppler ext transition
146 | 20000000 | 0 | XFOIL ncrit=9
147 | 20000000 | 0.1 | JavaFoil+Calcfoil stall+Eppler ext transition
148 | 20000000 | 0.1 | XFOIL ncrit=9
149 | 20000000 | 0.25 | JavaFoil+Calcfoil stall+Eppler ext transition
150 | 20000000 | 0.25 | XFOIL ncrit=9
151 | 20000000 | 0.5 | JavaFoil+Calcfoil stall+Eppler ext transition
152 | 20000000 | 0.5 | XFOIL ncrit=9

## 1. Re 50k Mach 0.00 (1)
BIGFOIL.COM POLAR EXPORT
MS3,3-11GPT
MS3,3-11GPT |  |  |  | Cl Max: | 1.222 | at alpha= | 7 | deg
JavaFoil+Calcfoil stall+Eppler ext transition |  |  |  | L/D Max: | 54.35 | at alpha= | 5 | deg
Re: | 50000 |  |  | Cd Min: | 0.01089 | at alpha= | 0 | deg
Mach: | 0 |  |  | Cl=0 at alpha= | -3.8774 | deg
|  |  |  | @ Cl=0.1, Cd= | 0.015376
|  |  |  | @ Cl=0.4, Cd= | 0.021429
|  |  |  | @ Cl=0.6, Cd= | 0.031416
alpha (deg) | Cl | Cd | Cm | Cl/Cd
-15 | -0.223 | 0.18003 | -0.026 | -1.239
-14.5 | -0.233 | 0.17008 | -0.026 | -1.367
-14 | -0.242 | 0.17776 | -0.026 | -1.361
-13.5 | -0.251 | 0.1668 | -0.026 | -1.506
-13 | -0.26 | 0.1564 | -0.026 | -1.663
-12.5 | -0.268 | 0.14224 | -0.026 | -1.887
-12 | -0.276 | 0.13117 | -0.026 | -2.104
-11.5 | -0.282 | 0.11953 | -0.026 | -2.362
-11 | -0.287 | 0.11021 | -0.026 | -2.607
-10.5 | -0.29 | 0.10453 | -0.026 | -2.778
-10 | -0.291 | 0.09758 | -0.026 | -2.983
-9.5 | -0.289 | 0.08903 | -0.027 | -3.248
-9 | -0.284 | 0.08014 | -0.027 | -3.543
-8.5 | -0.275 | 0.07589 | -0.027 | -3.627
-8 | -0.263 | 0.06894 | -0.027 | -3.808
-7.5 | -0.246 | 0.06487 | -0.027 | -3.786
-7 | -0.224 | 0.05857 | -0.028 | -3.832
-6.5 | -0.199 | 0.05544 | -0.027 | -3.583
-6 | -0.169 | 0.05254 | -0.027 | -3.211
-5.5 | -0.135 | 0.04828 | -0.029 | -2.792
-5 | -0.097 | 0.04563 | -0.029 | -2.131
-4.5 | -0.057 | 0.04323 | -0.031 | -1.308
-4 | -0.013 | 0.04088 | -0.034 | -0.323
-3.5 | 0.04 | 0.01546 | -0.078 | 2.592
-3 | 0.098 | 0.01538 | -0.078 | 6.396
-2.5 | 0.158 | 0.01526 | -0.079 | 10.35
-2 | 0.218 | 0.01521 | -0.079 | 14.348
-1.5 | 0.223 | 0.03665 | -0.024 | 6.098
-1 | 0.272 | 0.03583 | -0.024 | 7.591
-0.5 | 0.32 | 0.03572 | -0.024 | 8.963
0 | 0.459 | 0.01089 | -0.023 | 42.21
0.5 | 0.519 | 0.01114 | -0.024 | 46.569
1 | 0.578 | 0.01168 | -0.025 | 49.499
1.5 | 0.51 | 0.03056 | -0.025 | 16.695
2 | 0.557 | 0.03095 | -0.024 | 18.011
2.5 | 0.605 | 0.03147 | -0.024 | 19.216
3 | 0.814 | 0.01767 | -0.082 | 46.073
3.5 | 0.698 | 0.03283 | -0.015 | 21.267
4 | 0.745 | 0.0341 | -0.014 | 21.842
4.5 | 0.791 | 0.03553 | -0.015 | 22.269
5 | 1.043 | 0.0192 | -0.084 | 54.35
5.5 | 1.099 | 0.02275 | -0.084 | 48.319
6 | 1.148 | 0.02379 | -0.084 | 48.243
6.5 | 1.188 | 0.02487 | -0.084 | 47.754
7 | 1.222 | 0.026 | -0.084 | 46.992
7.5 | 1.021 | 0.05266 | -0.026 | 19.398
8 | 1.043 | 0.0569 | -0.026 | 18.336
8.5 | 1.059 | 0.06034 | -0.026 | 17.548
9 | 1.067 | 0.0653 | -0.026 | 16.342
9.5 | 1.068 | 0.07062 | -0.026 | 15.125
10 | 1.062 | 0.07749 | -0.027 | 13.701
10.5 | 1.212 | 0.04505 | -0.08 | 26.91
11 | 1.181 | 0.04819 | -0.079 | 24.515
11.5 | 1.14 | 0.05292 | -0.078 | 21.544
12 | 1.089 | 0.06048 | -0.077 | 18.005

## 2. Re 50k Mach 0.00 (2)
BIGFOIL.COM POLAR EXPORT
MS3,3-11GPT
MS3,3-11GPT |  |  |  | Cl Max: | 1.0527 | at alpha= | 8 | deg
XFOIL ncrit=9 |  |  |  | L/D Max: | 24.1059 | at alpha= | 6 | deg
Re: | 50000 |  |  | Cd Min: | 0.2423 | at alpha= | -20 | deg
Mach: | 0 |  |  | Cl=0 at alpha= | -0.92871 | deg
|  |  |  | @ Cl=0.1, Cd= | 0.025944
|  |  |  | @ Cl=0.4, Cd= | 0.028627
|  |  |  | @ Cl=0.6, Cd= | 0.029705
alpha (deg) | Cl | Cd | Cm | Cl/Cd
-20 | -0.6086 | 0.2423 | 0.0248 | -2.5118
-19.5 | -0.5944 | 0.23854 | 0.0206 | -2.4918
-19 | -0.5878 | 0.23964 | 0.0153 | -2.4528
-18.5 | -0.5639 | 0.22695 | 0.0136 | -2.4847
-18 | -0.5439 | 0.2191 | 0.0116 | -2.4824
-17.5 | -0.528 | 0.21343 | 0.0085 | -2.4739
-17 | -0.518 | 0.21058 | 0.0043 | -2.4599
-16.5 | -0.5217 | 0.21299 | -0.0009 | -2.4494
-16 | -0.483 | 0.19548 | -0.0002 | -2.4708
-15.5 | -0.4679 | 0.18962 | -0.0027 | -2.4676
-15 | -0.4659 | 0.188 | -0.0071 | -2.4782
-14.5 | -0.4445 | 0.17821 | -0.0084 | -2.4942
-14 | -0.428 | 0.17155 | -0.0099 | -2.4949
-13.5 | -0.4353 | 0.17089 | -0.0144 | -2.5473
-13 | -0.4037 | 0.15907 | -0.0139 | -2.5379
-12.5 | -0.4072 | 0.15638 | -0.0175 | -2.6039
-12 | -0.384 | 0.14691 | -0.0177 | -2.6138
-11.5 | -0.3862 | 0.14327 | -0.0205 | -2.6956
-11 | -0.3649 | 0.13456 | -0.0205 | -2.7118
-10.5 | -0.3831 | 0.13283 | -0.0246 | -2.8841
-10 | -0.356 | 0.12355 | -0.0233 | -2.8814
-9.5 | -0.3442 | 0.11668 | -0.0233 | -2.9499
-9 | -0.3381 | 0.11071 | -0.0235 | -3.0539
-8 | -0.349 | 0.10133 | -0.0231 | -3.4442
-7.5 | -0.3368 | 0.09511 | -0.0201 | -3.5412
-7 | -0.338 | 0.09028 | -0.0166 | -3.7439
-6.5 | -0.3551 | 0.08682 | -0.0113 | -4.0901
-6 | -0.349 | 0.08197 | -0.0048 | -4.2577
-5.5 | -0.3342 | 0.07697 | 0.0025 | -4.342
-5 | -0.3389 | 0.07378 | 0.0123 | -4.5934
-4 | -0.3553 | 0.04882 | -0.0342 | -7.2778
-3.5 | -0.3028 | 0.04072 | -0.0368 | -7.4361
-3 | -0.2586 | 0.03611 | -0.0365 | -7.1615
-2.5 | -0.2139 | 0.0328 | -0.0353 | -6.5213
-2 | -0.1726 | 0.03024 | -0.0339 | -5.7077
-1.5 | -0.1202 | 0.02818 | -0.034 | -4.2654
-1 | -0.0148 | 0.02425 | -0.0398 | -0.61031
-0.5 | 0.089 | 0.02581 | -0.0506 | 3.4483
0 | 0.1873 | 0.02701 | -0.0597 | 6.9345
0.5 | 0.2706 | 0.02794 | -0.0654 | 9.685
1 | 0.3601 | 0.02853 | -0.0713 | 12.6218
1.5 | 0.4503 | 0.02875 | -0.0764 | 15.6626
2 | 0.5294 | 0.02891 | -0.079 | 18.312
2.5 | 0.5895 | 0.02955 | -0.0787 | 19.9492
3 | 0.6449 | 0.03037 | -0.0778 | 21.2348
3.5 | 0.6998 | 0.03122 | -0.0767 | 22.4151
4 | 0.7587 | 0.03185 | -0.0758 | 23.821
4.5 | 0.8034 | 0.03334 | -0.0738 | 24.0972
5 | 0.8402 | 0.03548 | -0.0714 | 23.6809
5.5 | 0.8817 | 0.03744 | -0.0694 | 23.5497
6 | 0.9329 | 0.0387 | -0.0678 | 24.1059
6.5 | 0.9518 | 0.04251 | -0.0645 | 22.39
7 | 1.013 | 0.04312 | -0.0633 | 23.4926
7.5 | 0.9948 | 0.05013 | -0.0587 | 19.8444
8 | 1.0527 | 0.05098 | -0.057 | 20.6493
8.5 | 0.9173 | 0.07024 | -0.0539 | 13.0595
9 | 0.8795 | 0.08179 | -0.0551 | 10.7531
9.5 | 0.8672 | 0.09089 | -0.0561 | 9.5412
10.5 | 0.8424 | 0.11115 | -0.0607 | 7.5789

## 3. Re 50k Mach 0.10 (1)
BIGFOIL.COM POLAR EXPORT
MS3,3-11GPT
MS3,3-11GPT |  |  |  | Cl Max: | 1.225 | at alpha= | 7 | deg
JavaFoil+Calcfoil stall+Eppler ext transition |  |  |  | L/D Max: | 54.354 | at alpha= | 5 | deg
Re: | 50000 |  |  | Cd Min: | 0.01094 | at alpha= | 0 | deg
Mach: | 0.1 |  |  | Cl=0 at alpha= | -3.8571 | deg
|  |  |  | @ Cl=0.1, Cd= | 0.015369
|  |  |  | @ Cl=0.4, Cd= | 0.021932
|  |  |  | @ Cl=0.6, Cd= | 0.031363
alpha (deg) | Cl | Cd | Cm | Cl/Cd
-14.5 | -0.197 | 0.19784 | -0.026 | -0.998
-14 | -0.208 | 0.18579 | -0.026 | -1.122
-13.5 | -0.219 | 0.16998 | -0.026 | -1.29
-13 | -0.23 | 0.15899 | -0.026 | -1.447
-12.5 | -0.241 | 0.14612 | -0.026 | -1.646
-12 | -0.25 | 0.13837 | -0.026 | -1.809
-11.5 | -0.259 | 0.12587 | -0.026 | -2.058
-11 | -0.267 | 0.11793 | -0.026 | -2.26
-10.5 | -0.272 | 0.10539 | -0.026 | -2.582
-10 | -0.275 | 0.09809 | -0.027 | -2.808
-9.5 | -0.276 | 0.08957 | -0.027 | -3.082
-9 | -0.273 | 0.08094 | -0.027 | -3.378
-8.5 | -0.267 | 0.07561 | -0.027 | -3.531
-8 | -0.256 | 0.0703 | -0.027 | -3.646
-7.5 | -0.241 | 0.06611 | -0.027 | -3.649
-7 | -0.221 | 0.05877 | -0.028 | -3.768
-6.5 | -0.197 | 0.05595 | -0.027 | -3.519
-6 | -0.168 | 0.05248 | -0.027 | -3.198
-5.5 | -0.134 | 0.04842 | -0.03 | -2.778
-5 | -0.097 | 0.04576 | -0.03 | -2.124
-4.5 | -0.057 | 0.04326 | -0.031 | -1.308
-4 | -0.016 | 0.01569 | -0.078 | -1.05
-3.5 | 0.04 | 0.01555 | -0.078 | 2.585
-3 | 0.099 | 0.01537 | -0.079 | 6.429
-2.5 | 0.159 | 0.01533 | -0.079 | 10.35
-2 | 0.219 | 0.01529 | -0.079 | 14.336
-1.5 | 0.225 | 0.03645 | -0.024 | 6.162
-1 | 0.273 | 0.03587 | -0.024 | 7.622
-0.5 | 0.322 | 0.03576 | -0.024 | 8.999
0 | 0.462 | 0.01094 | -0.024 | 42.221
0.5 | 0.521 | 0.01119 | -0.024 | 46.581
1 | 0.581 | 0.01174 | -0.025 | 49.477
1.5 | 0.513 | 0.03054 | -0.025 | 16.789
2 | 0.56 | 0.03093 | -0.024 | 18.112
2.5 | 0.608 | 0.03145 | -0.024 | 19.321
3 | 0.818 | 0.01773 | -0.083 | 46.146
3.5 | 0.702 | 0.03282 | -0.015 | 21.379
4 | 0.749 | 0.03411 | -0.014 | 21.944
4.5 | 0.795 | 0.03555 | -0.015 | 22.37
5 | 1.048 | 0.01929 | -0.084 | 54.354
5.5 | 1.104 | 0.0229 | -0.084 | 48.216
6 | 1.153 | 0.02396 | -0.084 | 48.111
6.5 | 1.192 | 0.02496 | -0.084 | 47.777
7 | 1.225 | 0.02621 | -0.084 | 46.744
7.5 | 1.025 | 0.05189 | -0.026 | 19.746
8 | 1.046 | 0.05643 | -0.026 | 18.529
8.5 | 1.06 | 0.061 | -0.026 | 17.371
9 | 1.066 | 0.06593 | -0.026 | 16.169
9.5 | 1.064 | 0.07187 | -0.027 | 14.81
10 | 1.055 | 0.07941 | -0.027 | 13.281
10.5 | 1.198 | 0.04586 | -0.08 | 26.115
11 | 1.163 | 0.04843 | -0.08 | 24.022
11.5 | 1.114 | 0.05417 | -0.078 | 20.574
12 | 1.062 | 0.06016 | -0.077 | 17.647

## 4. Re 50k Mach 0.10 (2)
BIGFOIL.COM POLAR EXPORT
MS3,3-11GPT
MS3,3-11GPT |  |  |  | Cl Max: | 1.0025 | at alpha= | 8 | deg
XFOIL ncrit=9 |  |  |  | L/D Max: | 23.9376 | at alpha= | 4.5 | deg
Re: | 50000 |  |  | Cd Min: | 0.24307 | at alpha= | -20 | deg
Mach: | 0.1 |  |  | Cl=0 at alpha= | -0.93602 | deg
|  |  |  | @ Cl=0.1, Cd= | 0.025926
|  |  |  | @ Cl=0.4, Cd= | 0.028554
|  |  |  | @ Cl=0.6, Cd= | 0.030202
alpha (deg) | Cl | Cd | Cm | Cl/Cd
-20 | -0.6104 | 0.24307 | 0.025 | -2.5112
-19.5 | -0.5967 | 0.23978 | 0.0206 | -2.4885
-19 | -0.5909 | 0.24144 | 0.0152 | -2.4474
-18.5 | -0.5641 | 0.2269 | 0.014 | -2.4861
-18 | -0.5449 | 0.21961 | 0.0118 | -2.4812
-17.5 | -0.5291 | 0.21407 | 0.0086 | -2.4716
-17 | -0.5202 | 0.21186 | 0.0042 | -2.4554
-16.5 | -0.5246 | 0.21461 | -0.001 | -2.4444
-16 | -0.483 | 0.19584 | -0.0001 | -2.4663
-15.5 | -0.4685 | 0.19019 | -0.0028 | -2.4633
-15 | -0.4683 | 0.18931 | -0.0073 | -2.4737
-14.5 | -0.4427 | 0.1782 | -0.0081 | -2.4843
-14 | -0.4283 | 0.17213 | -0.0101 | -2.4882
-13.5 | -0.4379 | 0.17215 | -0.0148 | -2.5437
-13 | -0.4029 | 0.15945 | -0.014 | -2.5268
-12.5 | -0.4097 | 0.15751 | -0.0179 | -2.6011
-12 | -0.3822 | 0.14716 | -0.0176 | -2.5972
-11.5 | -0.3886 | 0.14432 | -0.021 | -2.6926
-11 | -0.3634 | 0.13491 | -0.0205 | -2.6936
-10.5 | -0.3858 | 0.13386 | -0.025 | -2.8821
-10 | -0.3583 | 0.12444 | -0.0237 | -2.8793
-9.5 | -0.3441 | 0.11722 | -0.0235 | -2.9355
-9 | -0.3367 | 0.11112 | -0.0235 | -3.0301
-8.5 | -0.3366 | 0.10591 | -0.0235 | -3.1782
-8 | -0.3524 | 0.10219 | -0.0234 | -3.4485
-7.5 | -0.3401 | 0.09592 | -0.0203 | -3.5457
-7 | -0.3418 | 0.09108 | -0.0167 | -3.7527
-6.5 | -0.3271 | 0.08518 | -0.0119 | -3.8401
-6 | -0.3532 | 0.08274 | -0.0047 | -4.2688
-5.5 | -0.3354 | 0.07752 | 0.0027 | -4.3266
-5 | -0.3307 | 0.07355 | 0.0117 | -4.4963
-4 | -0.3823 | 0.05388 | -0.0272 | -7.0954
-3.5 | -0.3063 | 0.0413 | -0.0368 | -7.4165
-3 | -0.2623 | 0.03657 | -0.0366 | -7.1725
-2.5 | -0.2174 | 0.03315 | -0.0355 | -6.5581
-2 | -0.1753 | 0.03075 | -0.034 | -5.7008
-1.5 | -0.1164 | 0.02843 | -0.0353 | -4.0943
-1 | -0.0127 | 0.02437 | -0.0406 | -0.52113
0 | 0.1858 | 0.02711 | -0.0596 | 6.8536
0.5 | 0.2754 | 0.028 | -0.0663 | 9.8357
1 | 0.3692 | 0.0285 | -0.0726 | 12.9544
1.5 | 0.4601 | 0.02866 | -0.0776 | 16.0537
2 | 0.52 | 0.02943 | -0.0778 | 17.669
2.5 | 0.584 | 0.03001 | -0.078 | 19.4602
3 | 0.6432 | 0.03072 | -0.0774 | 20.9375
3.5 | 0.6969 | 0.03169 | -0.0762 | 21.9912
4 | 0.7475 | 0.03288 | -0.0748 | 22.7342
4.5 | 0.8055 | 0.03365 | -0.0738 | 23.9376
5 | 0.8455 | 0.0356 | -0.0715 | 23.75
5.5 | 0.8778 | 0.03824 | -0.0689 | 22.955
6 | 0.9341 | 0.03922 | -0.0676 | 23.8169
6.5 | 0.952 | 0.0431 | -0.0643 | 22.0882
7 | 0.9812 | 0.0463 | -0.0616 | 21.1922
7.5 | 0.9938 | 0.05091 | -0.0584 | 19.5207
8 | 1.0025 | 0.05605 | -0.0553 | 17.8858
8.5 | 0.8901 | 0.07396 | -0.0548 | 12.0349
9 | 0.8675 | 0.08383 | -0.0557 | 10.3483
9.5 | 0.859 | 0.09254 | -0.0566 | 9.2825
10 | 0.8317 | 0.1039 | -0.0597 | 8.0048
10.5 | 0.841 | 0.11225 | -0.0611 | 7.4922

## 5. Re 50k Mach 0.25 (1)
BIGFOIL.COM POLAR EXPORT
MS3,3-11GPT
MS3,3-11GPT |  |  |  | Cl Max: | 1.257 | at alpha= | 7.5 | deg
JavaFoil+Calcfoil stall+Eppler ext transition |  |  |  | L/D Max: | 52.731 | at alpha= | 1 | deg
Re: | 50000 |  |  | Cd Min: | 0.01074 | at alpha= | 0.5 | deg
Mach: | 0.25 |  |  | Cl=0 at alpha= | -3.8796 | deg
|  |  |  | @ Cl=0.1, Cd= | 0.015503
|  |  |  | @ Cl=0.4, Cd= | 0.023994
|  |  |  | @ Cl=0.6, Cd= | 0.03117
alpha (deg) | Cl | Cd | Cm | Cl/Cd
-12.5 | -0.05 | 0.1544 | -0.027 | -0.323
-12 | -0.047 | 0.14192 | -0.027 | -0.331
-11.5 | -0.044 | 0.15339 | -0.027 | -0.288
-11 | -0.041 | 0.13911 | -0.027 | -0.297
-10.5 | -0.081 | 0.12391 | -0.027 | -0.657
-10 | -0.125 | 0.11085 | -0.027 | -1.126
-9.5 | -0.154 | 0.10327 | -0.028 | -1.495
-9 | -0.177 | 0.08979 | -0.028 | -1.968
-8.5 | -0.192 | 0.08161 | -0.028 | -2.357
-8 | -0.201 | 0.0746 | -0.028 | -2.694
-7.5 | -0.202 | 0.06841 | -0.028 | -2.954
-7 | -0.195 | 0.06309 | -0.028 | -3.098
-6.5 | -0.181 | 0.05664 | -0.03 | -3.198
-6 | -0.159 | 0.05426 | -0.028 | -2.935
-5.5 | -0.131 | 0.04977 | -0.029 | -2.625
-5 | -0.096 | 0.04629 | -0.031 | -2.077
-4.5 | -0.057 | 0.04352 | -0.033 | -1.304
-4 | -0.013 | 0.04139 | -0.035 | -0.324
-3.5 | 0.041 | 0.01567 | -0.08 | 2.61
-3 | 0.101 | 0.0155 | -0.081 | 6.51
-2.5 | 0.13 | 0.03582 | -0.014 | 3.635
-2 | 0.225 | 0.0154 | -0.081 | 14.601
-1.5 | 0.231 | 0.03671 | -0.025 | 6.281
-1 | 0.281 | 0.03607 | -0.025 | 7.785
-0.5 | 0.331 | 0.03597 | -0.024 | 9.192
0 | 0.474 | 0.01115 | -0.024 | 42.568
0.5 | 0.535 | 0.01074 | -0.024 | 49.794
1 | 0.596 | 0.0113 | -0.025 | 52.731
1.5 | 0.527 | 0.03052 | -0.026 | 17.258
2 | 0.576 | 0.03094 | -0.025 | 18.603
2.5 | 0.624 | 0.0314 | -0.025 | 19.876
3 | 0.84 | 0.01806 | -0.085 | 46.529
3.5 | 0.721 | 0.03279 | -0.014 | 21.98
4 | 0.769 | 0.03408 | -0.015 | 22.559
4.5 | 0.817 | 0.0355 | -0.016 | 23
5 | 1.076 | 0.02266 | -0.086 | 47.461
5.5 | 1.132 | 0.02365 | -0.086 | 47.848
6 | 1.176 | 0.02482 | -0.086 | 47.405
6.5 | 0.988 | 0.04564 | -0.026 | 21.645
7 | 1.241 | 0.02753 | -0.086 | 45.077
7.5 | 1.257 | 0.02954 | -0.085 | 42.552
8 | 1.054 | 0.05789 | -0.027 | 18.209
8.5 | 1.057 | 0.06226 | -0.027 | 16.981
9 | 1.048 | 0.06767 | -0.027 | 15.493
9.5 | 1.195 | 0.04171 | -0.082 | 28.653
10 | 1.143 | 0.04574 | -0.082 | 24.998
10.5 | 1.074 | 0.05087 | -0.081 | 21.119
11 | 0.995 | 0.05505 | -0.08 | 18.078
11.5 | 0.899 | 0.06281 | -0.078 | 14.312
12 | 0.798 | 0.06917 | -0.077 | 11.535
12.5 | 0.688 | 0.07788 | -0.075 | 8.834

## 6. Re 50k Mach 0.25 (2)
BIGFOIL.COM POLAR EXPORT
MS3,3-11GPT
MS3,3-11GPT |  |  |  | Cl Max: | 0.9611 | at alpha= | 7 | deg
XFOIL ncrit=9 |  |  |  | L/D Max: | 21.7583 | at alpha= | 4.5 | deg
Re: | 50000 |  |  | Cd Min: | 0.24835 | at alpha= | -19.5 | deg
Mach: | 0.25 |  |  | Cl=0 at alpha= | -1.0195 | deg
|  |  |  | @ Cl=0.1, Cd= | 0.026399
|  |  |  | @ Cl=0.4, Cd= | 0.028973
|  |  |  | @ Cl=0.6, Cd= | 0.031236
alpha (deg) | Cl | Cd | Cm | Cl/Cd
-20 | -0.6217 | 0.24809 | 0.026 | -2.5059
-19.5 | -0.6117 | 0.24835 | 0.0206 | -2.4631
-19 | -0.5933 | 0.23995 | 0.0173 | -2.4726
-18.5 | -0.5691 | 0.22897 | 0.0157 | -2.4855
-18 | -0.5513 | 0.22283 | 0.0126 | -2.4741
-17.5 | -0.5373 | 0.2187 | 0.0086 | -2.4568
-17 | -0.5345 | 0.22002 | 0.0034 | -2.4293
-16.5 | -0.5034 | 0.20506 | 0.0027 | -2.4549
-16 | -0.4852 | 0.19833 | 0.0004 | -2.4464
-15.5 | -0.4752 | 0.19474 | -0.0035 | -2.4402
-15 | -0.4715 | 0.19217 | -0.0076 | -2.4536
-14.5 | -0.4397 | 0.17984 | -0.0076 | -2.445
-14 | -0.4363 | 0.17723 | -0.0114 | -2.4618
-13.5 | -0.4147 | 0.1679 | -0.0126 | -2.4699
-13 | -0.4039 | 0.16253 | -0.0148 | -2.4851
-12.5 | -0.3962 | 0.15665 | -0.0172 | -2.5292
-12 | -0.3788 | 0.14952 | -0.0182 | -2.5334
-11.5 | -0.3739 | 0.14387 | -0.0204 | -2.5989
-11 | -0.365 | 0.13824 | -0.0217 | -2.6403
-10.5 | -0.3476 | 0.13047 | -0.0221 | -2.6642
-10 | -0.3499 | 0.12567 | -0.0241 | -2.7843
-9.5 | -0.3569 | 0.12195 | -0.0257 | -2.9266
-9 | -0.3477 | 0.11541 | -0.0255 | -3.0127
-8.5 | -0.325 | 0.10715 | -0.0236 | -3.0331
-8 | -0.3236 | 0.10224 | -0.0224 | -3.1651
-7.5 | -0.3151 | 0.09639 | -0.02 | -3.269
-7 | -0.3165 | 0.09167 | -0.0168 | -3.4526
-6.5 | -0.3362 | 0.08862 | -0.0118 | -3.7937
-6 | -0.3325 | 0.08387 | -0.0052 | -3.9645
-5.5 | -0.3133 | 0.07837 | 0.0016 | -3.9977
-5 | -0.3243 | 0.0756 | 0.0118 | -4.2897
-3.5 | -0.3247 | 0.04455 | -0.0365 | -7.2884
-3 | -0.2826 | 0.03921 | -0.0367 | -7.2073
-2.5 | -0.237 | 0.03529 | -0.0363 | -6.7158
-2 | -0.1935 | 0.03243 | -0.0352 | -5.9667
-1.5 | -0.0985 | 0.02977 | -0.0416 | -3.3087
-1 | 0.004 | 0.02515 | -0.0456 | 0.15905
-0.5 | 0.1139 | 0.02658 | -0.0565 | 4.2852
0 | 0.2007 | 0.02765 | -0.0629 | 7.2586
0.5 | 0.2931 | 0.02847 | -0.0694 | 10.295
1 | 0.3909 | 0.02886 | -0.0757 | 13.5447
1.5 | 0.4569 | 0.02968 | -0.0769 | 15.3942
2 | 0.5263 | 0.03033 | -0.0779 | 17.3525
2.5 | 0.5904 | 0.03107 | -0.0779 | 19.0023
3 | 0.6477 | 0.03206 | -0.077 | 20.2027
3.5 | 0.6982 | 0.03341 | -0.0755 | 20.8979
4 | 0.7442 | 0.03511 | -0.0736 | 21.1962
4.5 | 0.7957 | 0.03657 | -0.072 | 21.7583
5 | 0.8375 | 0.03872 | -0.0699 | 21.6296
5.5 | 0.8567 | 0.04257 | -0.0667 | 20.1245
6 | 0.9203 | 0.04337 | -0.0655 | 21.2197
6.5 | 0.891 | 0.05112 | -0.0609 | 17.4296
7 | 0.9611 | 0.05149 | -0.0594 | 18.6658
7.5 | 0.8568 | 0.06678 | -0.0568 | 12.8302
8 | 0.8377 | 0.07559 | -0.0569 | 11.0822
8.5 | 0.8312 | 0.08358 | -0.0572 | 9.945
9 | 0.8266 | 0.09179 | -0.0581 | 9.0053
9.5 | 0.828 | 0.09973 | -0.0591 | 8.3024
10 | 0.8115 | 0.11005 | -0.0621 | 7.3739

## 7. Re 50k Mach 0.50 (1)
BIGFOIL.COM POLAR EXPORT
MS3,3-11GPT
MS3,3-11GPT |  |  |  | Cl Max: | 1.298 | at alpha= | 20 | deg
JavaFoil+Calcfoil stall+Eppler ext transition |  |  |  | L/D Max: | 52.097 | at alpha= | 1 | deg
Re: | 50000 |  |  | Cd Min: | 0.01137 | at alpha= | 0 | deg
Mach: | 0.5 |  |  | Cl=0 at alpha= | -3.9 | deg
|  |  |  | @ Cl=0.1, Cd= | 0.017937
|  |  |  | @ Cl=0.4, Cd= | 0.031365
|  |  |  | @ Cl=0.6, Cd= | 0.011842
alpha (deg) | Cl | Cd | Cm | Cl/Cd
-20 | -0.879 | 0.44421 | -0.043 | -1.979
-19.5 | -0.852 | 0.43282 | -0.042 | -1.968
-19 | -0.825 | 0.42224 | -0.042 | -1.953
-18.5 | -0.798 | 0.40007 | -0.042 | -1.995
-18 | -0.772 | 0.39488 | -0.042 | -1.955
-17.5 | -0.745 | 0.3821 | -0.043 | -1.951
-17 | -0.717 | 0.36427 | -0.041 | -1.969
-16.5 | -0.691 | 0.3815 | -0.041 | -1.811
-16 | -0.664 | 0.36744 | -0.042 | -1.807
-15.5 | -0.637 | 0.35665 | -0.042 | -1.787
-15 | -0.609 | 0.33008 | -0.04 | -1.846
-14.5 | -0.583 | 0.3261 | -0.041 | -1.786
-14 | -0.556 | 0.31311 | -0.041 | -1.774
-13.5 | -0.528 | 0.31488 | -0.039 | -1.677
-13 | -0.501 | 0.31187 | -0.04 | -1.606
-12.5 | -0.474 | 0.31034 | -0.04 | -1.527
-12 | -0.446 | 0.28818 | -0.038 | -1.549
-11.5 | -0.419 | 0.27424 | -0.039 | -1.528
-11 | -0.392 | 0.27033 | -0.039 | -1.45
-10.5 | -0.364 | 0.2697 | -0.037 | -1.351
-10 | -0.337 | 0.25666 | -0.038 | -1.314
-9.5 | -0.31 | 0.24454 | -0.036 | -1.266
-9 | -0.282 | 0.22686 | -0.035 | -1.244
-8.5 | -0.255 | 0.22984 | -0.035 | -1.109
-8 | -0.227 | 0.19926 | -0.034 | -1.141
-7.5 | -0.2 | 0.14033 | -0.032 | -1.425
-7 | -0.173 | 0.09106 | -0.032 | -1.895
-6.5 | -0.145 | 0.07026 | -0.035 | -2.068
-6 | -0.118 | 0.06396 | -0.032 | -1.842
-5.5 | -0.09 | 0.06236 | -0.032 | -1.45
-5 | -0.063 | 0.05434 | -0.032 | -1.159
-4.5 | -0.036 | 0.04843 | -0.032 | -0.734
-4 | -0.008 | 0.04438 | -0.032 | -0.182
-3.5 | 0.032 | 0.04035 | -0.042 | 0.795
-3 | 0.107 | 0.01563 | -0.09 | 6.83
-2.5 | 0.142 | 0.03575 | -0.016 | 3.973
-2 | 0.199 | 0.03524 | -0.015 | 5.656
-1.5 | 0.257 | 0.03774 | -0.028 | 6.801
-1 | 0.313 | 0.03659 | -0.027 | 8.568
-0.5 | 0.369 | 0.03617 | -0.027 | 10.213
0 | 0.529 | 0.01137 | -0.027 | 46.488
0.5 | 0.597 | 0.0118 | -0.027 | 50.598
1 | 0.665 | 0.01276 | -0.027 | 52.097
1.5 | 0.588 | 0.0304 | -0.028 | 19.348
2 | 0.642 | 0.03077 | -0.028 | 20.877
2.5 | 0.697 | 0.03126 | -0.028 | 22.28
3 | 0.934 | 0.02185 | -0.095 | 42.753
3.5 | 0.804 | 0.03274 | -0.017 | 24.542
4 | 0.857 | 0.03391 | -0.016 | 25.259
4.5 | 0.909 | 0.03558 | -0.017 | 25.557
5 | 1.177 | 0.02639 | -0.095 | 44.599
5.5 | 1.228 | 0.02815 | -0.094 | 43.621
6 | 1.262 | 0.03026 | -0.094 | 41.701
6.5 | 1.069 | 0.04765 | -0.03 | 22.432
7 | 1.056 | 0.0525 | -0.03 | 20.105
7.5 | 1.095 | 0.0405 | -0.091 | 27.028
8 | 0.745 | 0.04522 | -0.09 | 16.48
8.5 | 0.765 | 0.05138 | -0.088 | 14.893
9 | 0.783 | 0.05914 | -0.086 | 13.244
9.5 | 0.798 | 0.07045 | -0.083 | 11.326
10 | 0.805 | 0.08874 | -0.078 | 9.068
10.5 | 0.801 | 0.11411 | -0.066 | 7.021
11 | 0.808 | 0.17274 | -0.042 | 4.676
11.5 | 0.834 | 0.26329 | -0.041 | 3.167
12 | 0.862 | 0.29021 | -0.046 | 2.969
12.5 | 0.889 | 0.30852 | -0.048 | 2.882
13 | 0.916 | 0.33447 | -0.05 | 2.74
13.5 | 0.944 | 0.35651 | -0.052 | 2.649
14 | 0.972 | 0.36291 | -0.055 | 2.679
14.5 | 0.999 | 0.38197 | -0.055 | 2.614
15 | 1.027 | 0.39805 | -0.057 | 2.579
15.5 | 1.054 | 0.40593 | -0.058 | 2.596
16 | 1.082 | 0.43184 | -0.06 | 2.504
16.5 | 1.108 | 0.43953 | -0.061 | 2.522
17 | 1.136 | 0.46862 | -0.062 | 2.425
17.5 | 1.163 | 0.46731 | -0.063 | 2.488
18 | 1.192 | 0.49681 | -0.065 | 2.398
18.5 | 1.217 | 0.50155 | -0.065 | 2.427
19 | 1.246 | 0.51562 | -0.067 | 2.417
19.5 | 1.272 | 0.51896 | -0.067 | 2.452
20 | 1.298 | 0.52003 | -0.068 | 2.496

## 8. Re 50k Mach 0.50 (2)
BIGFOIL.COM POLAR EXPORT
MS3,3-11GPT
MS3,3-11GPT |  |  |  | Cl Max: | 1.1226 | at alpha= | 20 | deg
XFOIL ncrit=9 |  |  |  | L/D Max: | 14.8881 | at alpha= | 2.5 | deg
Re: | 50000 |  |  | Cd Min: | 0.29378 | at alpha= | 20 | deg
Mach: | 0.5 |  |  | Cl=0 at alpha= | -1.2564 | deg
|  |  |  | @ Cl=0.1, Cd= | 0.030188
|  |  |  | @ Cl=0.4, Cd= | 0.032486
|  |  |  | @ Cl=0.6, Cd= | 0.040642
alpha (deg) | Cl | Cd | Cm | Cl/Cd
-20 | -0.6745 | 0.26888 | 0.033 | -2.5086
-19.5 | -0.652 | 0.26094 | 0.029 | -2.4987
-19 | -0.6312 | 0.25453 | 0.0245 | -2.4799
-18.5 | -0.6162 | 0.253 | 0.0188 | -2.4356
-18 | -0.5933 | 0.24318 | 0.0151 | -2.4398
-17.5 | -0.567 | 0.23223 | 0.0127 | -2.4415
-17 | -0.5462 | 0.22541 | 0.0089 | -2.4231
-16.5 | -0.534 | 0.22356 | 0.0037 | -2.3886
-16 | -0.5085 | 0.21245 | 0.0011 | -2.3935
-15.5 | -0.485 | 0.20402 | -0.0014 | -2.3772
-15 | -0.4763 | 0.20221 | -0.0062 | -2.3555
-14.5 | -0.4477 | 0.19048 | -0.0078 | -2.3504
-14 | -0.432 | 0.18493 | -0.0109 | -2.336
-13.5 | -0.4164 | 0.1783 | -0.0139 | -2.3354
-13 | -0.3947 | 0.17033 | -0.0156 | -2.3173
-12.5 | -0.3862 | 0.16539 | -0.0188 | -2.3351
-12 | -0.3646 | 0.15733 | -0.02 | -2.3174
-11.5 | -0.3504 | 0.15048 | -0.0218 | -2.3285
-11 | -0.3525 | 0.14764 | -0.0244 | -2.3876
-10.5 | -0.3248 | 0.13788 | -0.0245 | -2.3557
-10 | -0.3108 | 0.13108 | -0.0251 | -2.3711
-9.5 | -0.3026 | 0.12525 | -0.0256 | -2.416
-9 | -0.3037 | 0.12081 | -0.026 | -2.5139
-8.5 | -0.2835 | 0.11298 | -0.0248 | -2.5093
-8 | -0.2912 | 0.10938 | -0.0239 | -2.6623
-7.5 | -0.2755 | 0.10258 | -0.0215 | -2.6857
-7 | -0.2786 | 0.09817 | -0.0183 | -2.8379
-6.5 | -0.2583 | 0.0913 | -0.0145 | -2.8291
-6 | -0.2545 | 0.08662 | -0.0089 | -2.9381
-5.5 | -0.2745 | 0.08446 | 0 | -3.2501
-4 | -0.4143 | 0.06865 | -0.0162 | -6.035
-3.5 | -0.3947 | 0.05908 | -0.0284 | -6.6808
-3 | -0.3658 | 0.05215 | -0.0313 | -7.0144
-2.5 | -0.2717 | 0.04431 | -0.0444 | -6.1318
-2 | -0.1612 | 0.03831 | -0.0552 | -4.2078
-1.5 | -0.0515 | 0.0344 | -0.0623 | -1.4971
-1 | 0.0542 | 0.03101 | -0.068 | 1.7478
-0.5 | 0.1651 | 0.02902 | -0.0697 | 5.6892
0 | 0.2412 | 0.03011 | -0.0725 | 8.0106
0.5 | 0.3391 | 0.03092 | -0.0775 | 10.967
1 | 0.3976 | 0.03243 | -0.0771 | 12.2603
1.5 | 0.4618 | 0.03393 | -0.0772 | 13.6104
2 | 0.5189 | 0.03571 | -0.0763 | 14.5309
2.5 | 0.5656 | 0.03799 | -0.0745 | 14.8881
3 | 0.6027 | 0.04085 | -0.0722 | 14.754
3.5 | 0.6438 | 0.04374 | -0.0703 | 14.7188
4 | 0.6663 | 0.04774 | -0.0676 | 13.9568
4.5 | 0.6776 | 0.05279 | -0.0654 | 12.8358
5 | 0.6905 | 0.05801 | -0.0638 | 11.9031
5.5 | 0.731 | 0.06195 | -0.0626 | 11.7998
6 | 0.7221 | 0.06891 | -0.0618 | 10.4789
6.5 | 0.7279 | 0.07532 | -0.0615 | 9.6641
7 | 0.7367 | 0.0818 | -0.0615 | 9.0061
7.5 | 0.7465 | 0.08844 | -0.0618 | 8.4408
8 | 0.7567 | 0.09548 | -0.0626 | 7.9252
8.5 | 0.771 | 0.10259 | -0.0635 | 7.5154
9 | 0.788 | 0.1098 | -0.0644 | 7.1767
9.5 | 0.7865 | 0.11887 | -0.0675 | 6.6165
11.5 | 0.8111 | 0.1555 | -0.0818 | 5.2161
12 | 0.8142 | 0.16089 | -0.0836 | 5.0606
12.5 | 0.8312 | 0.16805 | -0.0859 | 4.9461
13 | 0.8612 | 0.17702 | -0.0877 | 4.865
13.5 | 0.8822 | 0.18561 | -0.0902 | 4.753
14 | 0.8961 | 0.19273 | -0.0933 | 4.6495
14.5 | 0.9092 | 0.19939 | -0.0966 | 4.5599
15 | 0.9276 | 0.20739 | -0.1 | 4.4727
15.5 | 0.9462 | 0.21509 | -0.1034 | 4.3991
16 | 0.9655 | 0.22354 | -0.1071 | 4.3191
16.5 | 0.9892 | 0.23313 | -0.1103 | 4.2431
17 | 1.0147 | 0.24465 | -0.1134 | 4.1476
17.5 | 1.0303 | 0.25228 | -0.118 | 4.084
18 | 1.047 | 0.26012 | -0.1227 | 4.0251
18.5 | 1.067 | 0.26919 | -0.1271 | 3.9637
19 | 1.089 | 0.27918 | -0.1312 | 3.9007
19.5 | 1.1094 | 0.2879 | -0.1358 | 3.8534
20 | 1.1226 | 0.29378 | -0.1423 | 3.8212

## 9. Re 100k Mach 0.00 (1)
BIGFOIL.COM POLAR EXPORT
MS3,3-11GPT
MS3,3-11GPT |  |  |  | Cl Max: | 1.254 | at alpha= | 10 | deg
JavaFoil+Calcfoil stall+Eppler ext transition |  |  |  | L/D Max: | 63.974 | at alpha= | 5.5 | deg
Re: | 100000 |  |  | Cd Min: | 0.00842 | at alpha= | 0 | deg
Mach: | 0 |  |  | Cl=0 at alpha= | -3.8571 | deg
|  |  |  | @ Cl=0.1, Cd= | 0.012625
|  |  |  | @ Cl=0.4, Cd= | 0.018938
|  |  |  | @ Cl=0.6, Cd= | 0.030242
alpha (deg) | Cl | Cd | Cm | Cl/Cd
-15 | -0.223 | 0.15324 | -0.026 | -1.456
-14.5 | -0.233 | 0.14496 | -0.026 | -1.605
-14 | -0.242 | 0.15129 | -0.026 | -1.599
-13.5 | -0.251 | 0.14256 | -0.026 | -1.762
-13 | -0.26 | 0.12956 | -0.026 | -2.008
-12.5 | -0.268 | 0.12221 | -0.026 | -2.197
-12 | -0.276 | 0.11383 | -0.026 | -2.424
-11.5 | -0.282 | 0.10439 | -0.026 | -2.705
-11 | -0.287 | 0.09693 | -0.026 | -2.964
-10.5 | -0.29 | 0.08934 | -0.026 | -3.25
-10 | -0.291 | 0.08365 | -0.026 | -3.48
-9.5 | -0.289 | 0.07698 | -0.027 | -3.756
-9 | -0.284 | 0.07209 | -0.027 | -3.939
-8.5 | -0.275 | 0.06741 | -0.027 | -4.083
-8 | -0.263 | 0.06181 | -0.027 | -4.247
-7.5 | -0.246 | 0.05834 | -0.027 | -4.21
-7 | -0.224 | 0.05325 | -0.029 | -4.215
-6.5 | -0.199 | 0.05062 | -0.027 | -3.925
-6 | -0.169 | 0.04749 | -0.027 | -3.552
-5.5 | -0.135 | 0.04425 | -0.031 | -3.049
-5 | -0.097 | 0.04191 | -0.033 | -2.323
-4.5 | -0.057 | 0.03941 | -0.036 | -1.439
-4 | -0.016 | 0.01298 | -0.078 | -1.266
-3.5 | 0.04 | 0.01276 | -0.078 | 3.139
-3 | 0.098 | 0.01263 | -0.078 | 7.788
-2.5 | 0.158 | 0.01249 | -0.079 | 12.644
-2 | 0.218 | 0.01244 | -0.079 | 17.544
-1.5 | 0.223 | 0.03388 | -0.024 | 6.595
-1 | 0.272 | 0.03327 | -0.024 | 8.175
-0.5 | 0.32 | 0.0332 | -0.024 | 9.643
0 | 0.459 | 0.00842 | -0.023 | 54.588
0.5 | 0.519 | 0.00864 | -0.024 | 60.057
1 | 0.578 | 0.00909 | -0.025 | 63.613
1.5 | 0.51 | 0.02933 | -0.025 | 17.394
2 | 0.557 | 0.02974 | -0.024 | 18.744
2.5 | 0.605 | 0.0303 | -0.024 | 19.955
3 | 0.814 | 0.01516 | -0.082 | 53.715
3.5 | 0.698 | 0.03161 | -0.015 | 22.086
4 | 0.745 | 0.03284 | -0.014 | 22.681
4.5 | 0.791 | 0.03422 | -0.015 | 23.121
5 | 1.044 | 0.01652 | -0.084 | 63.227
5.5 | 1.1 | 0.0172 | -0.084 | 63.974
6 | 1.15 | 0.02061 | -0.084 | 55.796
6.5 | 1.194 | 0.02159 | -0.084 | 55.303
7 | 1.23 | 0.02253 | -0.084 | 54.593
7.5 | 1.021 | 0.04933 | -0.026 | 20.705
8 | 1.043 | 0.053 | -0.026 | 19.685
8.5 | 1.059 | 0.05652 | -0.026 | 18.735
9 | 1.067 | 0.06079 | -0.026 | 17.554
9.5 | 1.068 | 0.06545 | -0.026 | 16.32
10 | 1.254 | 0.03437 | -0.082 | 36.485
10.5 | 1.228 | 0.03748 | -0.081 | 32.758
11 | 1.195 | 0.0407 | -0.081 | 29.367
11.5 | 1.156 | 0.0443 | -0.08 | 26.103
12 | 1.107 | 0.05016 | -0.079 | 22.063
12.5 | 1.057 | 0.0548 | -0.078 | 19.29
13 | 1.003 | 0.06131 | -0.077 | 16.353
13.5 | 0.946 | 0.06885 | -0.076 | 13.747
14 | 0.89 | 0.07695 | -0.074 | 11.571
14.5 | 0.833 | 0.08775 | -0.072 | 9.488
15 | 0.778 | 0.09845 | -0.071 | 7.904

## 10. Re 100k Mach 0.00 (2)
BIGFOIL.COM POLAR EXPORT
MS3,3-11GPT
MS3,3-11GPT |  |  |  | Cl Max: | 1.4061 | at alpha= | 11 | deg
XFOIL ncrit=9 |  |  |  | L/D Max: | 49.223 | at alpha= | 6 | deg
Re: | 100000 |  |  | Cd Min: | 0.23936 | at alpha= | -20 | deg
Mach: | 0 |  |  | Cl=0 at alpha= | -2.5035 | deg
|  |  |  | @ Cl=0.1, Cd= | 0.017378
|  |  |  | @ Cl=0.4, Cd= | 0.01428
|  |  |  | @ Cl=0.6, Cd= | 0.014941
alpha (deg) | Cl | Cd | Cm | Cl/Cd
-20 | -0.6029 | 0.23936 | 0.0242 | -2.5188
-19.5 | -0.5863 | 0.23355 | 0.0208 | -2.5104
-19 | -0.57 | 0.22795 | 0.0172 | -2.5005
-18.5 | -0.5573 | 0.22447 | 0.0124 | -2.4827
-18 | -0.5509 | 0.22332 | 0.0071 | -2.4669
-17.5 | -0.5246 | 0.21028 | 0.0068 | -2.4948
-17 | -0.5066 | 0.20354 | 0.0048 | -2.4889
-16.5 | -0.491 | 0.19756 | 0.002 | -2.4853
-16 | -0.4782 | 0.19247 | -0.0017 | -2.4845
-15.5 | -0.4761 | 0.19077 | -0.0069 | -2.4957
-15 | -0.4768 | 0.18813 | -0.0117 | -2.5344
-14.5 | -0.4362 | 0.17272 | -0.0091 | -2.5255
-14 | -0.4217 | 0.16637 | -0.011 | -2.5347
-13.5 | -0.41 | 0.16038 | -0.0135 | -2.5564
-13 | -0.4094 | 0.15659 | -0.0179 | -2.6145
-12.5 | -0.4162 | 0.15351 | -0.0236 | -2.7112
-12 | -0.3829 | 0.14125 | -0.0207 | -2.7108
-11.5 | -0.3689 | 0.13474 | -0.0216 | -2.7379
-11 | -0.362 | 0.12877 | -0.0239 | -2.8112
-10.5 | -0.372 | 0.12483 | -0.0297 | -2.9801
-10 | -0.3668 | 0.11687 | -0.0314 | -3.1385
-9.5 | -0.3418 | 0.10951 | -0.0285 | -3.1212
-9 | -0.3432 | 0.10394 | -0.0312 | -3.3019
-8.5 | -0.3746 | 0.09989 | -0.0381 | -3.7501
-8 | -0.3392 | 0.09153 | -0.0319 | -3.7059
-7.5 | -0.3632 | 0.08683 | -0.0332 | -4.1829
-7 | -0.4078 | 0.0815 | -0.0411 | -5.0037
-6.5 | -0.3905 | 0.07523 | -0.0315 | -5.1907
-6 | -0.4109 | 0.07038 | -0.0311 | -5.8383
-5.5 | -0.4224 | 0.06438 | -0.0307 | -6.561
-5 | -0.4176 | 0.0589 | -0.0322 | -7.09
-4.5 | -0.3453 | 0.0506 | -0.0427 | -6.8241
-4 | -0.2466 | 0.03598 | -0.0523 | -6.8538
-3.5 | -0.1681 | 0.02896 | -0.057 | -5.8046
-3 | -0.0841 | 0.02478 | -0.0611 | -3.3939
-2.5 | 0.0006 | 0.02129 | -0.0657 | 0.028182
-2 | 0.083 | 0.01814 | -0.0701 | 4.5755
-1.5 | 0.1397 | 0.0156 | -0.0654 | 8.9551
-1 | 0.3251 | 0.0148 | -0.0877 | 21.9662
-0.5 | 0.3787 | 0.01433 | -0.088 | 26.4271
0 | 0.4294 | 0.01421 | -0.0869 | 30.2182
0.5 | 0.4782 | 0.01432 | -0.085 | 33.3939
1 | 0.5269 | 0.01454 | -0.083 | 36.238
1.5 | 0.577 | 0.0148 | -0.0812 | 38.9865
2 | 0.6277 | 0.01511 | -0.0795 | 41.542
2.5 | 0.6759 | 0.01553 | -0.0775 | 43.5222
3 | 0.7249 | 0.01601 | -0.0758 | 45.278
3.5 | 0.7743 | 0.01659 | -0.0743 | 46.6727
4 | 0.8236 | 0.01727 | -0.0728 | 47.6896
4.5 | 0.8731 | 0.01805 | -0.0715 | 48.3712
5 | 0.9233 | 0.01886 | -0.0704 | 48.9555
5.5 | 0.9701 | 0.01979 | -0.0688 | 49.0197
6 | 1.0199 | 0.02072 | -0.0677 | 49.223
6.5 | 1.0652 | 0.02175 | -0.066 | 48.9747
7 | 1.1149 | 0.02279 | -0.0649 | 48.9206
7.5 | 1.1571 | 0.02396 | -0.0627 | 48.293
8 | 1.2046 | 0.02508 | -0.0614 | 48.0303
8.5 | 1.2438 | 0.02638 | -0.0588 | 47.1494
9 | 1.289 | 0.02754 | -0.0572 | 46.8046
9.5 | 1.3223 | 0.02883 | -0.0538 | 45.8654
10 | 1.3567 | 0.03009 | -0.0506 | 45.0881
10.5 | 1.3891 | 0.03115 | -0.0472 | 44.5939
11 | 1.4061 | 0.03216 | -0.0417 | 43.722
11.5 | 1.4037 | 0.03338 | -0.0339 | 42.0521
12 | 1.392 | 0.03548 | -0.0263 | 39.2334
12.5 | 1.3782 | 0.03889 | -0.0209 | 35.4384
13 | 1.3581 | 0.04409 | -0.0177 | 30.8029
13.5 | 1.3297 | 0.05163 | -0.0169 | 25.7544
14 | 1.2952 | 0.06129 | -0.0181 | 21.1323
14.5 | 1.2634 | 0.07181 | -0.0205 | 17.5936
15 | 1.2425 | 0.08145 | -0.0226 | 15.2548
15.5 | 1.2371 | 0.08906 | -0.0233 | 13.8906
16 | 1.2341 | 0.09688 | -0.0249 | 12.7384

## 11. Re 100k Mach 0.10 (1)
BIGFOIL.COM POLAR EXPORT
MS3,3-11GPT
MS3,3-11GPT |  |  |  | Cl Max: | 1.234 | at alpha= | 7 | deg
JavaFoil+Calcfoil stall+Eppler ext transition |  |  |  | L/D Max: | 63.85 | at alpha= | 5.5 | deg
Re: | 100000 |  |  | Cd Min: | 0.00844 | at alpha= | 0 | deg
Mach: | 0.1 |  |  | Cl=0 at alpha= | -3.8571 | deg
|  |  |  | @ Cl=0.1, Cd= | 0.012619
|  |  |  | @ Cl=0.4, Cd= | 0.019418
|  |  |  | @ Cl=0.6, Cd= | 0.0302
alpha (deg) | Cl | Cd | Cm | Cl/Cd
-14.5 | -0.197 | 0.149 | -0.026 | -1.325
-14 | -0.208 | 0.14117 | -0.026 | -1.476
-13.5 | -0.219 | 0.14448 | -0.026 | -1.518
-13 | -0.23 | 0.13579 | -0.026 | -1.695
-12.5 | -0.241 | 0.12488 | -0.026 | -1.926
-12 | -0.25 | 0.11867 | -0.026 | -2.109
-11.5 | -0.259 | 0.1087 | -0.026 | -2.384
-11 | -0.267 | 0.09884 | -0.026 | -2.696
-10.5 | -0.272 | 0.09256 | -0.027 | -2.94
-10 | -0.275 | 0.08404 | -0.027 | -3.278
-9.5 | -0.276 | 0.07738 | -0.027 | -3.568
-9 | -0.273 | 0.07264 | -0.027 | -3.764
-8.5 | -0.267 | 0.06799 | -0.027 | -3.926
-8 | -0.256 | 0.06199 | -0.027 | -4.135
-7.5 | -0.241 | 0.05853 | -0.027 | -4.121
-7 | -0.222 | 0.0534 | -0.029 | -4.149
-6.5 | -0.197 | 0.05057 | -0.027 | -3.894
-6 | -0.168 | 0.04778 | -0.028 | -3.512
-5.5 | -0.135 | 0.04441 | -0.032 | -3.031
-5 | -0.097 | 0.04204 | -0.033 | -2.315
-4.5 | -0.057 | 0.0395 | -0.036 | -1.438
-4 | -0.016 | 0.01298 | -0.078 | -1.268
-3.5 | 0.04 | 0.01275 | -0.078 | 3.153
-3 | 0.099 | 0.01262 | -0.079 | 7.826
-2.5 | 0.159 | 0.01255 | -0.079 | 12.644
-2 | 0.219 | 0.0125 | -0.079 | 17.548
-1.5 | 0.225 | 0.03375 | -0.024 | 6.655
-1 | 0.273 | 0.0333 | -0.024 | 8.209
-0.5 | 0.322 | 0.03323 | -0.024 | 9.683
0 | 0.462 | 0.00844 | -0.024 | 54.683
0.5 | 0.521 | 0.00868 | -0.024 | 60.066
1 | 0.581 | 0.00914 | -0.025 | 63.585
1.5 | 0.513 | 0.02931 | -0.025 | 17.492
2 | 0.56 | 0.02975 | -0.024 | 18.83
2.5 | 0.608 | 0.03029 | -0.024 | 20.061
3 | 0.818 | 0.0152 | -0.083 | 53.824
3.5 | 0.702 | 0.0316 | -0.015 | 22.201
4 | 0.749 | 0.03285 | -0.014 | 22.788
4.5 | 0.795 | 0.03423 | -0.015 | 23.228
5 | 1.049 | 0.0166 | -0.084 | 63.224
5.5 | 1.105 | 0.01731 | -0.084 | 63.85
6 | 1.155 | 0.02075 | -0.085 | 55.659
6.5 | 1.199 | 0.02176 | -0.085 | 55.08
7 | 1.234 | 0.02271 | -0.085 | 54.325
7.5 | 1.025 | 0.04906 | -0.026 | 20.887
8 | 1.046 | 0.05267 | -0.026 | 19.854
8.5 | 1.06 | 0.05655 | -0.026 | 18.738
9 | 1.066 | 0.06071 | -0.026 | 17.559
9.5 | 1.064 | 0.06569 | -0.027 | 16.203
10 | 1.055 | 0.07249 | -0.027 | 14.55
10.5 | 1.213 | 0.03817 | -0.081 | 31.78
11 | 1.177 | 0.04101 | -0.081 | 28.695
11.5 | 1.131 | 0.04531 | -0.08 | 24.958
12 | 1.078 | 0.05025 | -0.079 | 21.451

## 12. Re 100k Mach 0.10 (2)
BIGFOIL.COM POLAR EXPORT
MS3,3-11GPT
MS3,3-11GPT |  |  |  | Cl Max: | 1.4056 | at alpha= | 11 | deg
XFOIL ncrit=9 |  |  |  | L/D Max: | 48.8772 | at alpha= | 5.5 | deg
Re: | 100000 |  |  | Cd Min: | 0.24004 | at alpha= | -20 | deg
Mach: | 0.1 |  |  | Cl=0 at alpha= | -2.5231 | deg
|  |  |  | @ Cl=0.1, Cd= | 0.017569
|  |  |  | @ Cl=0.4, Cd= | 0.014304
|  |  |  | @ Cl=0.6, Cd= | 0.014984
alpha (deg) | Cl | Cd | Cm | Cl/Cd
-20 | -0.6046 | 0.24004 | 0.0245 | -2.5187
-19.5 | -0.5878 | 0.23421 | 0.021 | -2.5097
-19 | -0.5715 | 0.22865 | 0.0173 | -2.4995
-18.5 | -0.5593 | 0.22558 | 0.0123 | -2.4794
-18 | -0.5532 | 0.22456 | 0.0071 | -2.4635
-17.5 | -0.5248 | 0.21058 | 0.0071 | -2.4922
-17 | -0.5072 | 0.20403 | 0.0049 | -2.4859
-16.5 | -0.4915 | 0.19806 | 0.002 | -2.4816
-16 | -0.4793 | 0.19328 | -0.0019 | -2.4798
-15.5 | -0.478 | 0.19186 | -0.0071 | -2.4914
-15 | -0.4575 | 0.18152 | -0.0086 | -2.5204
-14.5 | -0.4356 | 0.17307 | -0.009 | -2.5169
-14 | -0.4212 | 0.16676 | -0.011 | -2.5258
-13.5 | -0.4097 | 0.16083 | -0.0136 | -2.5474
-13 | -0.4109 | 0.15751 | -0.0184 | -2.6087
-12.5 | -0.4168 | 0.15428 | -0.0239 | -2.7016
-12 | -0.3804 | 0.1415 | -0.0205 | -2.6883
-11.5 | -0.3674 | 0.1351 | -0.0216 | -2.7195
-11 | -0.3615 | 0.12926 | -0.0241 | -2.7967
-10.5 | -0.3731 | 0.12562 | -0.0303 | -2.9701
-10 | -0.3577 | 0.11656 | -0.0298 | -3.0688
-9.5 | -0.3395 | 0.1099 | -0.0285 | -3.0892
-9 | -0.3442 | 0.10459 | -0.032 | -3.2909
-8.5 | -0.3762 | 0.10063 | -0.0387 | -3.7384
-8 | -0.336 | 0.09195 | -0.0319 | -3.6542
-7.5 | -0.3661 | 0.08753 | -0.034 | -4.1826
-7 | -0.4101 | 0.08243 | -0.0415 | -4.9751
-6.5 | -0.3858 | 0.07599 | -0.0306 | -5.077
-6 | -0.4203 | 0.07143 | -0.0344 | -5.8841
-5.5 | -0.422 | 0.06523 | -0.0298 | -6.4694
-5 | -0.4166 | 0.05944 | -0.0321 | -7.0087
-4.5 | -0.3443 | 0.05101 | -0.043 | -6.7497
-4 | -0.2505 | 0.0372 | -0.0532 | -6.7339
-3.5 | -0.1676 | 0.02924 | -0.0578 | -5.7319
-3 | -0.0824 | 0.02493 | -0.062 | -3.3053
-2.5 | 0.004 | 0.02136 | -0.0667 | 0.18727
-2 | 0.088 | 0.01818 | -0.0713 | 4.8405
-1.5 | 0.1367 | 0.0157 | -0.0653 | 8.707
-1 | 0.3327 | 0.01479 | -0.0889 | 22.4949
-0.5 | 0.3853 | 0.01432 | -0.089 | 26.9064
0 | 0.4301 | 0.01427 | -0.0869 | 30.1402
0.5 | 0.4786 | 0.01439 | -0.0849 | 33.2592
1 | 0.5292 | 0.01458 | -0.0832 | 36.2963
1.5 | 0.5804 | 0.01484 | -0.0814 | 39.1105
2 | 0.6293 | 0.0152 | -0.0794 | 41.4013
2.5 | 0.6783 | 0.01562 | -0.0775 | 43.4251
3 | 0.7283 | 0.01609 | -0.0759 | 45.2641
3.5 | 0.7783 | 0.01668 | -0.0744 | 46.6607
4 | 0.8277 | 0.01739 | -0.0729 | 47.5963
4.5 | 0.8768 | 0.01819 | -0.0715 | 48.2023
5 | 0.9268 | 0.01904 | -0.0703 | 48.6765
5.5 | 0.9751 | 0.01995 | -0.0688 | 48.8772
6 | 1.0231 | 0.02094 | -0.0674 | 48.8586
6.5 | 1.0708 | 0.02195 | -0.0659 | 48.7836
7 | 1.1178 | 0.02307 | -0.0643 | 48.4525
7.5 | 1.1627 | 0.02421 | -0.0625 | 48.0256
8 | 1.2085 | 0.02543 | -0.0608 | 47.5226
8.5 | 1.2495 | 0.02668 | -0.0583 | 46.8328
9 | 1.2904 | 0.028 | -0.0559 | 46.0857
9.5 | 1.3298 | 0.02915 | -0.0533 | 45.6192
10 | 1.3599 | 0.03053 | -0.0494 | 44.5431
10.5 | 1.3886 | 0.03177 | -0.0454 | 43.7079
11 | 1.4056 | 0.03278 | -0.0399 | 42.8798
11.5 | 1.4027 | 0.03394 | -0.032 | 41.3288
12 | 1.3875 | 0.03632 | -0.0244 | 38.2021
12.5 | 1.3716 | 0.04016 | -0.0194 | 34.1534
13 | 1.3498 | 0.04585 | -0.0168 | 29.4395
13.5 | 1.3196 | 0.0539 | -0.0166 | 24.4824
14 | 1.2853 | 0.06388 | -0.0183 | 20.1205
14.5 | 1.2546 | 0.07449 | -0.021 | 16.8425
15 | 1.2348 | 0.08418 | -0.0233 | 14.6686
15.5 | 1.2292 | 0.09196 | -0.0242 | 13.3667
16 | 1.2217 | 0.10084 | -0.0266 | 12.1152

## 13. Re 100k Mach 0.25 (1)
BIGFOIL.COM POLAR EXPORT
MS3,3-11GPT
MS3,3-11GPT |  |  |  | Cl Max: | 1.269 | at alpha= | 7.5 | deg
JavaFoil+Calcfoil stall+Eppler ext transition |  |  |  | L/D Max: | 63.678 | at alpha= | 1 | deg
Re: | 100000 |  |  | Cd Min: | 0.00861 | at alpha= | 0 | deg
Mach: | 0.25 |  |  | Cl=0 at alpha= | -3.8727 | deg
|  |  |  | @ Cl=0.1, Cd= | 0.012733
|  |  |  | @ Cl=0.4, Cd= | 0.021438
|  |  |  | @ Cl=0.6, Cd= | 0.03
alpha (deg) | Cl | Cd | Cm | Cl/Cd
-12.5 | -0.05 | 0.12631 | -0.027 | -0.395
-12 | -0.047 | 0.11687 | -0.027 | -0.403
-11.5 | -0.044 | 0.11029 | -0.027 | -0.401
-11 | -0.041 | 0.11332 | -0.027 | -0.365
-10.5 | -0.081 | 0.10527 | -0.028 | -0.774
-10 | -0.125 | 0.09557 | -0.028 | -1.306
-9.5 | -0.154 | 0.08647 | -0.028 | -1.785
-9 | -0.177 | 0.07924 | -0.028 | -2.23
-8.5 | -0.192 | 0.07128 | -0.028 | -2.699
-8 | -0.201 | 0.06573 | -0.028 | -3.058
-7.5 | -0.202 | 0.06105 | -0.028 | -3.31
-7 | -0.195 | 0.05615 | -0.028 | -3.481
-6.5 | -0.181 | 0.05107 | -0.031 | -3.548
-6 | -0.159 | 0.04872 | -0.028 | -3.268
-5.5 | -0.131 | 0.04535 | -0.031 | -2.882
-5 | -0.096 | 0.0424 | -0.035 | -2.272
-4.5 | -0.057 | 0.03952 | -0.039 | -1.442
-4 | -0.014 | 0.03643 | -0.045 | -0.371
-3.5 | 0.041 | 0.01291 | -0.08 | 3.168
-3 | 0.101 | 0.01273 | -0.081 | 7.927
-2.5 | 0.13 | 0.03355 | -0.014 | 3.88
-2 | 0.225 | 0.01259 | -0.081 | 17.864
-1.5 | 0.231 | 0.03394 | -0.025 | 6.794
-1 | 0.281 | 0.03347 | -0.025 | 8.39
-0.5 | 0.331 | 0.0334 | -0.024 | 9.898
0 | 0.474 | 0.00861 | -0.024 | 55.13
0.5 | 0.536 | 0.00886 | -0.024 | 60.443
1 | 0.597 | 0.00937 | -0.025 | 63.678
1.5 | 0.527 | 0.02929 | -0.026 | 17.987
2 | 0.576 | 0.02972 | -0.025 | 19.368
2.5 | 0.624 | 0.03028 | -0.025 | 20.613
3 | 0.84 | 0.01551 | -0.085 | 54.177
3.5 | 0.721 | 0.03158 | -0.014 | 22.819
4 | 0.769 | 0.03282 | -0.015 | 23.421
4.5 | 0.817 | 0.0342 | -0.016 | 23.875
5 | 1.077 | 0.01709 | -0.086 | 62.99
5.5 | 1.134 | 0.02056 | -0.087 | 55.144
6 | 1.182 | 0.02157 | -0.087 | 54.819
6.5 | 0.988 | 0.04321 | -0.026 | 22.858
7 | 1.252 | 0.0238 | -0.087 | 52.593
7.5 | 1.269 | 0.0254 | -0.086 | 49.959
8 | 1.054 | 0.05402 | -0.027 | 19.514
8.5 | 1.057 | 0.05746 | -0.027 | 18.401
9 | 1.048 | 0.06249 | -0.027 | 16.776
9.5 | 1.209 | 0.0351 | -0.084 | 34.444
10 | 1.157 | 0.03839 | -0.083 | 30.139
10.5 | 1.09 | 0.04224 | -0.083 | 25.81
11 | 1.009 | 0.04632 | -0.082 | 21.793
11.5 | 0.913 | 0.05248 | -0.08 | 17.394
12 | 0.809 | 0.05843 | -0.079 | 13.852
12.5 | 0.698 | 0.06581 | -0.078 | 10.611

## 14. Re 100k Mach 0.25 (2)
BIGFOIL.COM POLAR EXPORT
MS3,3-11GPT
MS3,3-11GPT |  |  |  | Cl Max: | 1.4015 | at alpha= | 11 | deg
XFOIL ncrit=9 |  |  |  | L/D Max: | 47.6443 | at alpha= | 5.5 | deg
Re: | 100000 |  |  | Cd Min: | 0.24396 | at alpha= | -20 | deg
Mach: | 0.25 |  |  | Cl=0 at alpha= | -2.5789 | deg
|  |  |  | @ Cl=0.1, Cd= | 0.018823
|  |  |  | @ Cl=0.4, Cd= | 0.01454
|  |  |  | @ Cl=0.6, Cd= | 0.015284
alpha (deg) | Cl | Cd | Cm | Cl/Cd
-20 | -0.6143 | 0.24396 | 0.0259 | -2.518
-19.5 | -0.5968 | 0.23804 | 0.0221 | -2.5071
-19 | -0.5809 | 0.23345 | 0.0175 | -2.4883
-18.5 | -0.5717 | 0.23233 | 0.0119 | -2.4607
-18 | -0.5493 | 0.22139 | 0.01 | -2.4811
-17.5 | -0.5285 | 0.21306 | 0.0084 | -2.4805
-17 | -0.5111 | 0.20682 | 0.0055 | -2.4712
-16.5 | -0.4954 | 0.20109 | 0.002 | -2.4636
-16 | -0.4881 | 0.1988 | -0.0032 | -2.4552
-15.5 | -0.4887 | 0.19795 | -0.0082 | -2.4688
-15 | -0.4502 | 0.18175 | -0.0068 | -2.477
-14.5 | -0.4335 | 0.17516 | -0.0087 | -2.4749
-14 | -0.4194 | 0.16894 | -0.0113 | -2.4825
-13.5 | -0.4115 | 0.16425 | -0.015 | -2.5053
-13 | -0.4182 | 0.16239 | -0.0206 | -2.5753
-12.5 | -0.3882 | 0.15023 | -0.0194 | -2.584
-12 | -0.3711 | 0.14321 | -0.0202 | -2.5913
-11.5 | -0.3608 | 0.13708 | -0.0221 | -2.632
-11 | -0.3661 | 0.1332 | -0.0271 | -2.7485
-10.5 | -0.377 | 0.1296 | -0.0329 | -2.909
-10 | -0.3369 | 0.11789 | -0.0276 | -2.8577
-9.5 | -0.3324 | 0.1122 | -0.0296 | -2.9626
-9 | -0.3535 | 0.10868 | -0.0362 | -3.2527
-8.5 | -0.3217 | 0.09955 | -0.0313 | -3.2315
-8 | -0.3339 | 0.09474 | -0.0342 | -3.5244
-7.5 | -0.3809 | 0.09111 | -0.0401 | -4.1807
-7 | -0.3421 | 0.08325 | -0.0307 | -4.1093
-6.5 | -0.3776 | 0.07914 | -0.0308 | -4.7713
-6 | -0.4156 | 0.07399 | -0.0322 | -5.617
-5.5 | -0.4162 | 0.06965 | -0.0251 | -5.9756
-5 | -0.4089 | 0.06276 | -0.0302 | -6.5153
-4.5 | -0.3401 | 0.05347 | -0.0434 | -6.3606
-4 | -0.2438 | 0.03881 | -0.0572 | -6.2819
-3.5 | -0.1573 | 0.03054 | -0.063 | -5.1506
-3 | -0.072 | 0.02571 | -0.0669 | -2.8005
-2.5 | 0.0135 | 0.02203 | -0.0707 | 0.6128
-2 | 0.0997 | 0.01884 | -0.0749 | 5.2919
-1.5 | 0.1528 | 0.01582 | -0.0697 | 9.6587
-1 | 0.359 | 0.01491 | -0.0929 | 24.0778
-0.5 | 0.4056 | 0.01449 | -0.0917 | 27.9917
0 | 0.4411 | 0.01452 | -0.088 | 30.3788
0.5 | 0.4902 | 0.01464 | -0.0858 | 33.4836
1 | 0.5426 | 0.01486 | -0.084 | 36.5141
1.5 | 0.5917 | 0.01522 | -0.0817 | 38.8765
2 | 0.6426 | 0.01561 | -0.0798 | 41.1659
2.5 | 0.6947 | 0.01605 | -0.078 | 43.2835
3 | 0.7466 | 0.01661 | -0.0764 | 44.9488
3.5 | 0.7981 | 0.0173 | -0.0748 | 46.1329
4 | 0.8484 | 0.0181 | -0.0731 | 46.8729
4.5 | 0.8982 | 0.01901 | -0.0715 | 47.2488
5 | 0.9494 | 0.01996 | -0.07 | 47.5651
5.5 | 0.9991 | 0.02097 | -0.0683 | 47.6443
6 | 1.0482 | 0.02208 | -0.0666 | 47.4728
6.5 | 1.0965 | 0.02323 | -0.0647 | 47.2019
7 | 1.1444 | 0.02449 | -0.0628 | 46.7293
7.5 | 1.1892 | 0.02582 | -0.0603 | 46.0573
8 | 1.2346 | 0.02724 | -0.058 | 45.3231
8.5 | 1.2754 | 0.02869 | -0.055 | 44.4545
9 | 1.3128 | 0.03028 | -0.0515 | 43.3554
9.5 | 1.3548 | 0.03152 | -0.0485 | 42.9822
10 | 1.3759 | 0.03329 | -0.043 | 41.3307
10.5 | 1.3963 | 0.03494 | -0.0375 | 39.9628
11 | 1.4015 | 0.03621 | -0.0301 | 38.7048
11.5 | 1.3851 | 0.03816 | -0.0218 | 36.2972
12 | 1.3621 | 0.04221 | -0.0165 | 32.2696
12.5 | 1.3382 | 0.04797 | -0.0142 | 27.8966
13 | 1.3091 | 0.05606 | -0.0144 | 23.3518
13.5 | 1.277 | 0.06566 | -0.0166 | 19.4487
14 | 1.2441 | 0.07682 | -0.0202 | 16.195
14.5 | 1.2162 | 0.08814 | -0.0243 | 13.7985
15 | 1.1961 | 0.09876 | -0.0281 | 12.1112
15.5 | 1.1752 | 0.11058 | -0.0331 | 10.6276
16 | 1.019 | 0.15935 | -0.0621 | 6.3947

## 15. Re 100k Mach 0.50 (1)
BIGFOIL.COM POLAR EXPORT
MS3,3-11GPT
MS3,3-11GPT |  |  |  | Cl Max: | 1.298 | at alpha= | 20 | deg
JavaFoil+Calcfoil stall+Eppler ext transition |  |  |  | L/D Max: | 61.472 | at alpha= | 1 | deg
Re: | 100000 |  |  | Cd Min: | 0.00938 | at alpha= | 0 | deg
Mach: | 0.5 |  |  | Cl=0 at alpha= | -3.9024 | deg
|  |  |  | @ Cl=0.1, Cd= | 0.015205
|  |  |  | @ Cl=0.4, Cd= | 0.029365
|  |  |  | @ Cl=0.6, Cd= | 0.0098787
alpha (deg) | Cl | Cd | Cm | Cl/Cd
-20 | -0.879 | 0.34636 | -0.043 | -2.538
-19.5 | -0.852 | 0.34268 | -0.043 | -2.485
-19 | -0.825 | 0.32708 | -0.042 | -2.522
-18.5 | -0.798 | 0.32947 | -0.042 | -2.423
-18 | -0.772 | 0.32444 | -0.043 | -2.379
-17.5 | -0.745 | 0.31332 | -0.043 | -2.379
-17 | -0.717 | 0.29646 | -0.041 | -2.42
-16.5 | -0.691 | 0.29184 | -0.041 | -2.367
-16 | -0.664 | 0.28074 | -0.042 | -2.365
-15.5 | -0.637 | 0.27195 | -0.042 | -2.343
-15 | -0.609 | 0.26669 | -0.04 | -2.285
-14.5 | -0.583 | 0.2627 | -0.041 | -2.218
-14 | -0.556 | 0.25345 | -0.041 | -2.192
-13.5 | -0.528 | 0.23781 | -0.039 | -2.22
-13 | -0.501 | 0.23524 | -0.04 | -2.129
-12.5 | -0.474 | 0.23311 | -0.04 | -2.033
-12 | -0.446 | 0.21692 | -0.038 | -2.057
-11.5 | -0.419 | 0.21826 | -0.039 | -1.92
-11 | -0.392 | 0.20252 | -0.039 | -1.935
-10.5 | -0.364 | 0.21141 | -0.038 | -1.724
-10 | -0.337 | 0.2005 | -0.038 | -1.682
-9.5 | -0.31 | 0.19041 | -0.036 | -1.626
-9 | -0.282 | 0.17536 | -0.035 | -1.609
-8.5 | -0.255 | 0.17606 | -0.035 | -1.448
-8 | -0.227 | 0.10341 | -0.034 | -2.199
-7.5 | -0.2 | 0.11214 | -0.032 | -1.783
-7 | -0.173 | 0.07662 | -0.032 | -2.253
-6.5 | -0.145 | 0.06062 | -0.035 | -2.398
-6 | -0.118 | 0.05512 | -0.032 | -2.138
-5.5 | -0.09 | 0.05432 | -0.032 | -1.664
-5 | -0.063 | 0.04784 | -0.032 | -1.316
-4.5 | -0.036 | 0.04371 | -0.032 | -0.813
-4 | -0.008 | 0.04086 | -0.032 | -0.198
-3.5 | 0.033 | 0.03392 | -0.057 | 0.965
-3 | 0.107 | 0.01325 | -0.09 | 8.06
-2.5 | 0.142 | 0.03397 | -0.016 | 4.182
-2 | 0.199 | 0.03353 | -0.015 | 5.945
-1.5 | 0.257 | 0.03521 | -0.028 | 7.29
-1 | 0.313 | 0.03441 | -0.028 | 9.109
-0.5 | 0.369 | 0.03413 | -0.027 | 10.822
0 | 0.53 | 0.00938 | -0.027 | 56.486
0.5 | 0.598 | 0.00985 | -0.027 | 60.759
1 | 0.667 | 0.01084 | -0.027 | 61.472
1.5 | 0.588 | 0.02923 | -0.028 | 20.122
2 | 0.642 | 0.02964 | -0.028 | 21.671
2.5 | 0.697 | 0.03016 | -0.028 | 23.094
3 | 0.935 | 0.01644 | -0.095 | 56.852
3.5 | 0.804 | 0.03172 | -0.017 | 25.33
4 | 0.857 | 0.03271 | -0.016 | 26.191
4.5 | 0.909 | 0.03425 | -0.017 | 26.546
5 | 1.186 | 0.02299 | -0.095 | 51.59
5.5 | 1.238 | 0.0245 | -0.095 | 50.525
6 | 1.271 | 0.02634 | -0.094 | 48.279
6.5 | 1.069 | 0.04456 | -0.03 | 23.986
7 | 1.056 | 0.04887 | -0.03 | 21.601
7.5 | 1.104 | 0.03489 | -0.092 | 31.653
8 | 0.752 | 0.03891 | -0.091 | 19.336
8.5 | 0.775 | 0.0438 | -0.09 | 17.692
9 | 0.794 | 0.0504 | -0.088 | 15.749
9.5 | 0.807 | 0.06089 | -0.085 | 13.258
10 | 0.815 | 0.07632 | -0.081 | 10.684
10.5 | 0.825 | 0.09318 | -0.076 | 8.858
11 | 0.808 | 0.14585 | -0.043 | 5.541
11.5 | 0.834 | 0.20937 | -0.042 | 3.983
12 | 0.862 | 0.23153 | -0.046 | 3.722
12.5 | 0.889 | 0.24609 | -0.048 | 3.613
13 | 0.916 | 0.25134 | -0.05 | 3.646
13.5 | 0.944 | 0.26753 | -0.052 | 3.529
14 | 0.972 | 0.292 | -0.055 | 3.329
14.5 | 0.999 | 0.29623 | -0.055 | 3.371
15 | 1.027 | 0.30001 | -0.057 | 3.422
15.5 | 1.054 | 0.31851 | -0.058 | 3.309
16 | 1.082 | 0.33774 | -0.06 | 3.202
16.5 | 1.109 | 0.34002 | -0.061 | 3.26
17 | 1.136 | 0.35205 | -0.062 | 3.228
17.5 | 1.163 | 0.3549 | -0.063 | 3.276
18 | 1.192 | 0.37134 | -0.065 | 3.209
18.5 | 1.217 | 0.37525 | -0.065 | 3.244
19 | 1.247 | 0.39695 | -0.067 | 3.14
19.5 | 1.272 | 0.39161 | -0.067 | 3.249
20 | 1.298 | 0.40437 | -0.068 | 3.21

## 16. Re 100k Mach 0.50 (2)
BIGFOIL.COM POLAR EXPORT
MS3,3-11GPT
MS3,3-11GPT |  |  |  | Cl Max: | 1.1979 | at alpha= | 7 | deg
XFOIL ncrit=9 |  |  |  | L/D Max: | 41.916 | at alpha= | 3.5 | deg
Re: | 100000 |  |  | Cd Min: | 0.27033 | at alpha= | -20 | deg
Mach: | 0.5 |  |  | Cl=0 at alpha= | -2.8178 | deg
|  |  |  | @ Cl=0.1, Cd= | 0.022728
|  |  |  | @ Cl=0.4, Cd= | 0.015986
|  |  |  | @ Cl=0.6, Cd= | 0.016641
alpha (deg) | Cl | Cd | Cm | Cl/Cd
-20 | -0.6699 | 0.27033 | 0.0301 | -2.4781
-19.5 | -0.6489 | 0.26219 | 0.0257 | -2.4749
-19 | -0.6233 | 0.25031 | 0.0234 | -2.4901
-18.5 | -0.6011 | 0.24251 | 0.0197 | -2.4787
-18 | -0.5796 | 0.23526 | 0.0158 | -2.4637
-17.5 | -0.5592 | 0.22896 | 0.0112 | -2.4423
-17 | -0.5479 | 0.22805 | 0.0048 | -2.4025
-16.5 | -0.5208 | 0.21537 | 0.0029 | -2.4182
-16 | -0.4972 | 0.20648 | 0.0006 | -2.408
-15.5 | -0.4766 | 0.19932 | -0.0025 | -2.3911
-15 | -0.4576 | 0.19269 | -0.0061 | -2.3748
-14.5 | -0.4472 | 0.18951 | -0.0113 | -2.3598
-14 | -0.4427 | 0.18667 | -0.0161 | -2.3716
-13.5 | -0.4039 | 0.1716 | -0.0152 | -2.3537
-13 | -0.385 | 0.16443 | -0.0173 | -2.3414
-12.5 | -0.3706 | 0.15827 | -0.0203 | -2.3416
-12 | -0.3749 | 0.15653 | -0.0256 | -2.3951
-11.5 | -0.3473 | 0.14536 | -0.0258 | -2.3892
-11 | -0.3267 | 0.13763 | -0.0262 | -2.3738
-10.5 | -0.3205 | 0.13246 | -0.029 | -2.4196
-10 | -0.3231 | 0.12753 | -0.0328 | -2.5335
-9.5 | -0.2947 | 0.11854 | -0.0308 | -2.4861
-9 | -0.3093 | 0.1157 | -0.0358 | -2.6733
-8.5 | -0.2838 | 0.1063 | -0.0336 | -2.6698
-8 | -0.2792 | 0.10075 | -0.034 | -2.7712
-7.5 | -0.2887 | 0.09542 | -0.0353 | -3.0256
-7 | -0.2807 | 0.0896 | -0.0325 | -3.1328
-6.5 | -0.3484 | 0.08989 | -0.0303 | -3.8758
-6 | -0.3355 | 0.08312 | -0.0227 | -4.0363
-5.5 | -0.3794 | 0.08144 | -0.0161 | -4.6586
-5 | -0.3451 | 0.07127 | -0.0382 | -4.8421
-4.5 | -0.2879 | 0.06192 | -0.0499 | -4.6495
-4 | -0.2076 | 0.04446 | -0.0718 | -4.6694
-3.5 | -0.1307 | 0.03639 | -0.0787 | -3.5916
-3 | -0.0387 | 0.02932 | -0.0842 | -1.3199
-2.5 | 0.0675 | 0.02412 | -0.0893 | 2.7985
-2 | 0.1478 | 0.02068 | -0.0899 | 7.147
-1.5 | 0.2102 | 0.01713 | -0.0883 | 12.2709
-1 | 0.2508 | 0.01642 | -0.0765 | 15.2741
-0.5 | 0.4709 | 0.01578 | -0.0995 | 29.8416
0 | 0.495 | 0.01585 | -0.0933 | 31.2303
0.5 | 0.5327 | 0.01612 | -0.0886 | 33.0459
1 | 0.5872 | 0.0165 | -0.0859 | 35.5879
1.5 | 0.6406 | 0.01709 | -0.0832 | 37.4839
2 | 0.697 | 0.01779 | -0.0809 | 39.1793
2.5 | 0.754 | 0.01863 | -0.0787 | 40.4724
3 | 0.8115 | 0.01961 | -0.0766 | 41.3819
3.5 | 0.8685 | 0.02072 | -0.0745 | 41.916
4 | 0.92 | 0.02213 | -0.0717 | 41.5725
4.5 | 0.9782 | 0.0234 | -0.0695 | 41.8034
5 | 1.0226 | 0.02524 | -0.0658 | 40.5151
5.5 | 1.0754 | 0.02685 | -0.0628 | 40.0521
6 | 1.1142 | 0.02911 | -0.0584 | 38.2755
6.5 | 1.1501 | 0.03155 | -0.0537 | 36.4532
7 | 1.1979 | 0.0336 | -0.0499 | 35.6518
7.5 | 1.197 | 0.03758 | -0.0425 | 31.852
8 | 1.1812 | 0.04217 | -0.0348 | 28.0104
8.5 | 1.1399 | 0.04932 | -0.0295 | 23.1123
9 | 1.0189 | 0.06793 | -0.035 | 14.9993
9.5 | 0.9591 | 0.0838 | -0.0419 | 11.4451
10.5 | 0.9335 | 0.10391 | -0.0483 | 8.9837
11 | 0.9266 | 0.11385 | -0.0518 | 8.1388
11.5 | 0.9273 | 0.12277 | -0.0548 | 7.5531
12 | 0.9345 | 0.1313 | -0.0576 | 7.1173

## 17. Re 250k Mach 0.00 (1)
BIGFOIL.COM POLAR EXPORT
MS3,3-11GPT
MS3,3-11GPT |  |  |  | Cl Max: | 1.292 | at alpha= | 9.5 | deg
JavaFoil+Calcfoil stall+Eppler ext transition |  |  |  | L/D Max: | 84.388 | at alpha= | 1 | deg
Re: | 250000 |  |  | Cd Min: | 0.00627 | at alpha= | 0 | deg
Mach: | 0 |  |  | Cl=0 at alpha= | -3.8571 | deg
|  |  |  | @ Cl=0.1, Cd= | 0.010008
|  |  |  | @ Cl=0.4, Cd= | 0.016784
|  |  |  | @ Cl=0.6, Cd= | 0.02921
alpha (deg) | Cl | Cd | Cm | Cl/Cd
-15 | -0.223 | 0.13226 | -0.026 | -1.688
-14.5 | -0.233 | 0.12301 | -0.026 | -1.891
-14 | -0.242 | 0.11614 | -0.026 | -2.084
-13.5 | -0.251 | 0.1102 | -0.026 | -2.28
-13 | -0.26 | 0.10318 | -0.026 | -2.521
-12.5 | -0.269 | 0.09745 | -0.027 | -2.755
-12 | -0.276 | 0.09194 | -0.026 | -3.002
-11.5 | -0.282 | 0.08562 | -0.027 | -3.298
-11 | -0.287 | 0.08278 | -0.027 | -3.471
-10.5 | -0.29 | 0.07864 | -0.027 | -3.693
-10 | -0.291 | 0.07267 | -0.027 | -4.006
-9.5 | -0.289 | 0.06751 | -0.027 | -4.283
-9 | -0.284 | 0.06351 | -0.027 | -4.472
-8.5 | -0.275 | 0.05879 | -0.027 | -4.682
-8 | -0.263 | 0.05496 | -0.027 | -4.777
-7.5 | -0.246 | 0.05224 | -0.027 | -4.702
-7 | -0.225 | 0.0482 | -0.034 | -4.669
-6.5 | -0.199 | 0.04579 | -0.027 | -4.339
-6 | -0.169 | 0.04339 | -0.028 | -3.889
-5.5 | -0.136 | 0.03887 | -0.043 | -3.508
-5 | -0.121 | 0.01074 | -0.077 | -11.273
-4.5 | -0.07 | 0.01062 | -0.077 | -6.629
-4 | -0.016 | 0.01037 | -0.078 | -1.585
-3.5 | 0.04 | 0.01014 | -0.078 | 3.951
-3 | 0.098 | 0.01001 | -0.078 | 9.832
-2.5 | 0.158 | 0.00994 | -0.079 | 15.89
-2 | 0.218 | 0.00988 | -0.079 | 22.09
-1.5 | 0.223 | 0.03149 | -0.024 | 7.095
-1 | 0.272 | 0.03106 | -0.024 | 8.757
-0.5 | 0.32 | 0.03104 | -0.024 | 10.316
0 | 0.459 | 0.00627 | -0.024 | 73.236
0.5 | 0.519 | 0.00649 | -0.024 | 80
1 | 0.578 | 0.00685 | -0.025 | 84.388
1.5 | 0.51 | 0.02826 | -0.025 | 18.054
2 | 0.557 | 0.02869 | -0.024 | 19.43
2.5 | 0.605 | 0.02927 | -0.024 | 20.66
3 | 0.814 | 0.01255 | -0.082 | 64.875
3.5 | 0.698 | 0.03053 | -0.015 | 22.869
4 | 0.745 | 0.03172 | -0.014 | 23.481
4.5 | 0.989 | 0.01401 | -0.083 | 70.613
5 | 1.047 | 0.01459 | -0.084 | 71.762
5.5 | 1.102 | 0.0143 | -0.084 | 77.05
6 | 1.152 | 0.01495 | -0.084 | 77.007
6.5 | 1.197 | 0.01569 | -0.085 | 76.289
7 | 1.236 | 0.01896 | -0.085 | 65.206
7.5 | 1.021 | 0.04654 | -0.026 | 21.949
8 | 1.043 | 0.04974 | -0.026 | 20.978
8.5 | 1.059 | 0.0526 | -0.026 | 20.127
9 | 1.067 | 0.05644 | -0.026 | 18.907
9.5 | 1.292 | 0.02527 | -0.084 | 51.109
10 | 1.274 | 0.02732 | -0.083 | 46.642
10.5 | 1.248 | 0.02962 | -0.083 | 42.147
11 | 1.213 | 0.03273 | -0.082 | 37.05
11.5 | 1.173 | 0.03577 | -0.082 | 32.783
12 | 1.126 | 0.03989 | -0.081 | 28.223
12.5 | 1.077 | 0.04337 | -0.08 | 24.836
13 | 1.023 | 0.04837 | -0.08 | 21.14
13.5 | 0.965 | 0.05449 | -0.079 | 17.716
14 | 0.908 | 0.06107 | -0.077 | 14.875
14.5 | 0.851 | 0.06919 | -0.076 | 12.3

## 18. Re 250k Mach 0.00 (2)
BIGFOIL.COM POLAR EXPORT
MS3,3-11GPT
MS3,3-11GPT |  |  |  | Cl Max: | 1.4057 | at alpha= | 12 | deg
XFOIL ncrit=9 |  |  |  | L/D Max: | 75.4944 | at alpha= | 6 | deg
Re: | 250000 |  |  | Cd Min: | 0.23191 | at alpha= | -19.5 | deg
Mach: | 0 |  |  | Cl=0 at alpha= | -3.6778 | deg
|  |  |  | @ Cl=0.1, Cd= | 0.011855
|  |  |  | @ Cl=0.4, Cd= | 0.0085805
|  |  |  | @ Cl=0.6, Cd= | 0.0092769
alpha (deg) | Cl | Cd | Cm | Cl/Cd
-19.5 | -0.5872 | 0.23191 | 0.0208 | -2.532
-19 | -0.5706 | 0.22596 | 0.0181 | -2.5252
-18.5 | -0.5544 | 0.22003 | 0.015 | -2.5197
-18 | -0.5383 | 0.21399 | 0.0119 | -2.5155
-17.5 | -0.5224 | 0.20777 | 0.0087 | -2.5143
-17 | -0.5074 | 0.20164 | 0.0049 | -2.5164
-16.5 | -0.4978 | 0.19645 | 0.0001 | -2.534
-16 | -0.4805 | 0.18847 | -0.0015 | -2.5495
-15.5 | -0.4641 | 0.18207 | -0.003 | -2.549
-15 | -0.4497 | 0.17591 | -0.0053 | -2.5564
-14.5 | -0.4362 | 0.16957 | -0.0077 | -2.5724
-14 | -0.4254 | 0.16309 | -0.0112 | -2.6084
-13.5 | -0.4262 | 0.15785 | -0.0167 | -2.7
-13 | -0.4036 | 0.14934 | -0.0156 | -2.7026
-12.5 | -0.391 | 0.14315 | -0.0171 | -2.7314
-12 | -0.3805 | 0.13673 | -0.0191 | -2.7829
-11.5 | -0.3718 | 0.13017 | -0.0214 | -2.8563
-11 | -0.3731 | 0.12361 | -0.0268 | -3.0184
-10.5 | -0.3715 | 0.11672 | -0.0312 | -3.1828
-10 | -0.3604 | 0.10891 | -0.0303 | -3.3092
-9.5 | -0.3473 | 0.10319 | -0.0297 | -3.3656
-9 | -0.342 | 0.09708 | -0.031 | -3.5229
-8.5 | -0.3412 | 0.09075 | -0.0326 | -3.7598
-8 | -0.3504 | 0.08404 | -0.0354 | -4.1694
-7.5 | -0.3825 | 0.07704 | -0.0397 | -4.965
-7 | -0.4145 | 0.07088 | -0.0399 | -5.8479
-6.5 | -0.374 | 0.05863 | -0.0513 | -6.379
-6 | -0.3167 | 0.0505 | -0.0608 | -6.2713
-4.5 | -0.1213 | 0.02036 | -0.0774 | -5.9578
-4 | -0.0471 | 0.01618 | -0.0803 | -2.911
-3.5 | 0.026 | 0.01353 | -0.0832 | 1.9217
-3 | 0.0864 | 0.01208 | -0.0835 | 7.1523
-2.5 | 0.1415 | 0.01117 | -0.0832 | 12.6679
-2 | 0.1817 | 0.00911 | -0.0806 | 19.9451
-1.5 | 0.2291 | 0.0089 | -0.0779 | 25.7416
-1 | 0.2768 | 0.0088 | -0.0751 | 31.4545
-0.5 | 0.3233 | 0.00866 | -0.072 | 37.3326
0 | 0.3996 | 0.00858 | -0.075 | 46.5734
0.5 | 0.4956 | 0.00869 | -0.0837 | 57.0311
1 | 0.5369 | 0.00888 | -0.0811 | 60.4617
1.5 | 0.5825 | 0.00915 | -0.079 | 63.6612
2 | 0.6294 | 0.00949 | -0.0771 | 66.3224
2.5 | 0.6769 | 0.00988 | -0.0754 | 68.5121
3 | 0.7249 | 0.01031 | -0.0738 | 70.3104
3.5 | 0.7731 | 0.01078 | -0.0723 | 71.7161
4 | 0.8215 | 0.01129 | -0.0709 | 72.7635
4.5 | 0.8702 | 0.01177 | -0.0696 | 73.9337
5 | 0.9186 | 0.01235 | -0.0683 | 74.3806
5.5 | 0.9673 | 0.01288 | -0.067 | 75.1009
6 | 1.0154 | 0.01345 | -0.0657 | 75.4944
6.5 | 1.0629 | 0.01409 | -0.0644 | 75.4365
7 | 1.1098 | 0.0148 | -0.063 | 74.9865
7.5 | 1.1555 | 0.01542 | -0.0614 | 74.9351
8 | 1.1997 | 0.01606 | -0.0595 | 74.7011
8.5 | 1.2418 | 0.01676 | -0.0574 | 74.0931
9 | 1.2809 | 0.0174 | -0.0548 | 73.6149
9.5 | 1.3168 | 0.0182 | -0.0518 | 72.3516
10 | 1.3486 | 0.0192 | -0.0483 | 70.2396
10.5 | 1.3734 | 0.02043 | -0.0438 | 67.2247
11 | 1.3931 | 0.02199 | -0.0389 | 63.3515
11.5 | 1.4054 | 0.0241 | -0.0337 | 58.3154
12 | 1.4057 | 0.02726 | -0.0283 | 51.5664
12.5 | 1.3808 | 0.03292 | -0.0227 | 41.9441
13 | 1.364 | 0.03897 | -0.0199 | 35.0013
13.5 | 1.347 | 0.04599 | -0.0192 | 29.289
14 | 1.326 | 0.05437 | -0.0202 | 24.3884
14.5 | 1.308 | 0.06314 | -0.0221 | 20.7159
15 | 1.2889 | 0.07266 | -0.0249 | 17.7388
15.5 | 1.2712 | 0.08242 | -0.0281 | 15.4234
16 | 1.256 | 0.09208 | -0.0315 | 13.6403
16.5 | 1.2472 | 0.10064 | -0.0343 | 12.3927
17 | 1.2474 | 0.10702 | -0.0352 | 11.6558

## 19. Re 250k Mach 0.10 (1)
BIGFOIL.COM POLAR EXPORT
MS3,3-11GPT
MS3,3-11GPT |  |  |  | Cl Max: | 1.297 | at alpha= | 9 | deg
JavaFoil+Calcfoil stall+Eppler ext transition |  |  |  | L/D Max: | 84.223 | at alpha= | 1 | deg
Re: | 250000 |  |  | Cd Min: | 0.0063 | at alpha= | 0 | deg
Mach: | 0.1 |  |  | Cl=0 at alpha= | -3.8571 | deg
|  |  |  | @ Cl=0.1, Cd= | 0.010058
|  |  |  | @ Cl=0.4, Cd= | 0.017265
|  |  |  | @ Cl=0.6, Cd= | 0.029163
alpha (deg) | Cl | Cd | Cm | Cl/Cd
-15 | -0.187 | 0.13243 | -0.026 | -1.41
-14.5 | -0.197 | 0.1255 | -0.026 | -1.573
-14 | -0.208 | 0.11906 | -0.026 | -1.75
-13.5 | -0.219 | 0.11214 | -0.026 | -1.956
-13 | -0.23 | 0.10469 | -0.026 | -2.198
-12.5 | -0.241 | 0.09848 | -0.027 | -2.443
-12 | -0.25 | 0.09283 | -0.027 | -2.697
-11.5 | -0.259 | 0.08641 | -0.027 | -2.999
-11 | -0.267 | 0.08541 | -0.027 | -3.121
-10.5 | -0.272 | 0.07887 | -0.027 | -3.451
-10 | -0.276 | 0.07414 | -0.027 | -3.716
-9.5 | -0.276 | 0.06892 | -0.027 | -4.006
-9 | -0.273 | 0.06381 | -0.027 | -4.285
-8.5 | -0.267 | 0.05955 | -0.027 | -4.483
-8 | -0.256 | 0.05544 | -0.027 | -4.624
-7.5 | -0.241 | 0.05235 | -0.027 | -4.608
-7 | -0.222 | 0.04829 | -0.034 | -4.599
-6.5 | -0.197 | 0.04604 | -0.028 | -4.277
-6 | -0.168 | 0.04342 | -0.028 | -3.865
-5.5 | -0.136 | 0.03905 | -0.043 | -3.482
-5 | -0.121 | 0.01079 | -0.077 | -11.221
-4.5 | -0.07 | 0.01061 | -0.078 | -6.643
-4 | -0.016 | 0.01035 | -0.078 | -1.591
-3.5 | 0.04 | 0.0102 | -0.078 | 3.941
-3 | 0.099 | 0.01006 | -0.079 | 9.824
-2.5 | 0.159 | 0.00993 | -0.079 | 15.983
-2 | 0.219 | 0.00987 | -0.079 | 22.215
-1.5 | 0.225 | 0.0314 | -0.024 | 7.151
-1 | 0.273 | 0.03108 | -0.024 | 8.795
-0.5 | 0.322 | 0.03106 | -0.024 | 10.36
0 | 0.462 | 0.0063 | -0.024 | 73.346
0.5 | 0.521 | 0.00651 | -0.024 | 80.116
1 | 0.581 | 0.0069 | -0.025 | 84.223
1.5 | 0.513 | 0.02825 | -0.025 | 18.154
2 | 0.56 | 0.02868 | -0.025 | 19.537
2.5 | 0.608 | 0.02926 | -0.024 | 20.768
3 | 0.818 | 0.01259 | -0.083 | 64.989
3.5 | 0.702 | 0.03052 | -0.015 | 22.986
4 | 0.749 | 0.03172 | -0.014 | 23.594
4.5 | 0.994 | 0.01408 | -0.084 | 70.577
5 | 1.052 | 0.01466 | -0.084 | 71.735
5.5 | 1.107 | 0.01439 | -0.084 | 76.912
6 | 1.157 | 0.01505 | -0.085 | 76.877
6.5 | 1.202 | 0.01582 | -0.085 | 75.977
7 | 1.241 | 0.01911 | -0.085 | 64.918
7.5 | 1.025 | 0.04637 | -0.026 | 22.101
8 | 1.046 | 0.04953 | -0.026 | 21.113
8.5 | 1.06 | 0.05285 | -0.026 | 20.051
9 | 1.297 | 0.02389 | -0.084 | 54.286
9.5 | 1.064 | 0.06057 | -0.027 | 17.571
10 | 1.055 | 0.06577 | -0.027 | 16.036
10.5 | 1.233 | 0.03022 | -0.083 | 40.808
11 | 1.193 | 0.03339 | -0.082 | 35.722
11.5 | 1.147 | 0.0366 | -0.082 | 31.339
12 | 1.095 | 0.04063 | -0.081 | 26.951
12.5 | 1.04 | 0.04456 | -0.081 | 23.331
13 | 0.979 | 0.04992 | -0.08 | 19.605
13.5 | 0.916 | 0.05626 | -0.078 | 16.282
14 | 0.854 | 0.06315 | -0.077 | 13.524

## 20. Re 250k Mach 0.10 (2)
BIGFOIL.COM POLAR EXPORT
MS3,3-11GPT
MS3,3-11GPT |  |  |  | Cl Max: | 1.4054 | at alpha= | 11.5 | deg
XFOIL ncrit=9 |  |  |  | L/D Max: | 75.1953 | at alpha= | 6 | deg
Re: | 250000 |  |  | Cd Min: | 0.23253 | at alpha= | -19.5 | deg
Mach: | 0.1 |  |  | Cl=0 at alpha= | -3.6824 | deg
|  |  |  | @ Cl=0.1, Cd= | 0.011926
|  |  |  | @ Cl=0.4, Cd= | 0.0086111
|  |  |  | @ Cl=0.6, Cd= | 0.0093083
alpha (deg) | Cl | Cd | Cm | Cl/Cd
-19.5 | -0.5886 | 0.23253 | 0.0211 | -2.5313
-19 | -0.5719 | 0.22659 | 0.0183 | -2.5239
-18.5 | -0.5554 | 0.2206 | 0.0152 | -2.5177
-18 | -0.5392 | 0.21453 | 0.012 | -2.5134
-17.5 | -0.5231 | 0.20828 | 0.0088 | -2.5115
-17 | -0.5082 | 0.20221 | 0.0048 | -2.5132
-16.5 | -0.4988 | 0.1971 | -0.0001 | -2.5307
-16 | -0.48 | 0.18884 | -0.0012 | -2.5418
-15.5 | -0.464 | 0.18254 | -0.0029 | -2.5419
-15 | -0.4494 | 0.17634 | -0.0052 | -2.5485
-14.5 | -0.4358 | 0.16997 | -0.0078 | -2.564
-14 | -0.4256 | 0.16359 | -0.0115 | -2.6016
-13.5 | -0.4262 | 0.15837 | -0.017 | -2.6912
-13 | -0.4021 | 0.14978 | -0.0155 | -2.6846
-12.5 | -0.3897 | 0.14356 | -0.0171 | -2.7145
-12 | -0.3791 | 0.13711 | -0.0191 | -2.7649
-11.5 | -0.3706 | 0.13055 | -0.0216 | -2.8388
-11 | -0.3726 | 0.12407 | -0.0273 | -3.0031
-10.5 | -0.3703 | 0.11719 | -0.0315 | -3.1598
-10 | -0.3562 | 0.10953 | -0.0296 | -3.2521
-9.5 | -0.3444 | 0.10372 | -0.0295 | -3.3205
-9 | -0.3391 | 0.09755 | -0.0309 | -3.4762
-8.5 | -0.3383 | 0.09117 | -0.0327 | -3.7107
-8 | -0.3502 | 0.08429 | -0.0366 | -4.1547
-7.5 | -0.3814 | 0.07727 | -0.041 | -4.9359
-7 | -0.4123 | 0.07164 | -0.0401 | -5.7552
-6.5 | -0.3724 | 0.05994 | -0.0503 | -6.2129
-6 | -0.3152 | 0.0513 | -0.0607 | -6.1442
-5.5 | -0.2531 | 0.04009 | -0.0716 | -6.3133
-5 | -0.1892 | 0.0267 | -0.0753 | -7.0861
-4.5 | -0.1199 | 0.02066 | -0.0784 | -5.8035
-4 | -0.0456 | 0.01632 | -0.0812 | -2.7941
-3.5 | 0.0262 | 0.01364 | -0.0836 | 1.9208
-3 | 0.0879 | 0.01213 | -0.0842 | 7.2465
-2.5 | 0.1426 | 0.01121 | -0.0837 | 12.7208
-2 | 0.1831 | 0.00918 | -0.0812 | 19.9455
-1.5 | 0.2301 | 0.00894 | -0.0782 | 25.7383
-1 | 0.2779 | 0.00883 | -0.0754 | 31.4723
-0.5 | 0.3247 | 0.00871 | -0.0723 | 37.279
0 | 0.3989 | 0.00861 | -0.0748 | 46.3298
0.5 | 0.4956 | 0.00871 | -0.0834 | 56.9001
1 | 0.5392 | 0.00891 | -0.0813 | 60.5163
1.5 | 0.585 | 0.0092 | -0.0791 | 63.587
2 | 0.6321 | 0.00954 | -0.0772 | 66.2579
2.5 | 0.6799 | 0.00992 | -0.0755 | 68.5383
3 | 0.7281 | 0.01036 | -0.0738 | 70.2799
3.5 | 0.7767 | 0.01084 | -0.0723 | 71.6513
4 | 0.8254 | 0.01135 | -0.0709 | 72.7225
4.5 | 0.8743 | 0.01186 | -0.0696 | 73.7184
5 | 0.9232 | 0.01241 | -0.0682 | 74.3916
5.5 | 0.9721 | 0.01296 | -0.067 | 75.0077
6 | 1.0204 | 0.01357 | -0.0656 | 75.1953
6.5 | 1.0682 | 0.01425 | -0.0642 | 74.9614
7 | 1.1153 | 0.01489 | -0.0627 | 74.9026
7.5 | 1.1612 | 0.01554 | -0.061 | 74.7233
8 | 1.2054 | 0.01621 | -0.0591 | 74.3615
8.5 | 1.2473 | 0.01698 | -0.0568 | 73.457
9 | 1.286 | 0.01759 | -0.054 | 73.1097
9.5 | 1.3215 | 0.01842 | -0.0508 | 71.7427
10 | 1.3519 | 0.01946 | -0.047 | 69.4707
10.5 | 1.3747 | 0.02077 | -0.0421 | 66.1868
11 | 1.3931 | 0.02245 | -0.0371 | 62.0535
11.5 | 1.4054 | 0.02466 | -0.032 | 56.9911
12 | 1.4003 | 0.02831 | -0.0264 | 49.4631
12.5 | 1.3751 | 0.03427 | -0.0214 | 40.1255
13 | 1.3579 | 0.04066 | -0.0192 | 33.3965
13.5 | 1.3398 | 0.04809 | -0.019 | 27.8603
14 | 1.3161 | 0.05708 | -0.0205 | 23.0571
14.5 | 1.2973 | 0.06621 | -0.0228 | 19.5937
15 | 1.278 | 0.07597 | -0.0259 | 16.8224
15.5 | 1.2608 | 0.0858 | -0.0292 | 14.6946
16 | 1.2467 | 0.09539 | -0.0326 | 13.0695
16.5 | 1.2392 | 0.10387 | -0.0354 | 11.9303

## 21. Re 250k Mach 0.25 (1)
BIGFOIL.COM POLAR EXPORT
MS3,3-11GPT
MS3,3-11GPT |  |  |  | Cl Max: | 1.284 | at alpha= | 7.5 | deg
JavaFoil+Calcfoil stall+Eppler ext transition |  |  |  | L/D Max: | 84.31 | at alpha= | 1 | deg
Re: | 250000 |  |  | Cd Min: | 0.00642 | at alpha= | 0 | deg
Mach: | 0.25 |  |  | Cl=0 at alpha= | -3.8535 | deg
|  |  |  | @ Cl=0.1, Cd= | 0.010152
|  |  |  | @ Cl=0.4, Cd= | 0.019243
|  |  |  | @ Cl=0.6, Cd= | 0.02897
alpha (deg) | Cl | Cd | Cm | Cl/Cd
-12.5 | -0.05 | 0.10791 | -0.028 | -0.463
-12 | -0.047 | 0.10057 | -0.028 | -0.468
-11.5 | -0.044 | 0.09311 | -0.028 | -0.474
-11 | -0.041 | 0.08547 | -0.028 | -0.483
-10.5 | -0.081 | 0.07985 | -0.028 | -1.02
-10 | -0.125 | 0.07933 | -0.028 | -1.573
-9.5 | -0.154 | 0.0732 | -0.028 | -2.109
-9 | -0.177 | 0.06786 | -0.028 | -2.605
-8.5 | -0.192 | 0.06186 | -0.028 | -3.11
-8 | -0.201 | 0.05768 | -0.028 | -3.484
-7.5 | -0.202 | 0.05369 | -0.028 | -3.764
-7 | -0.195 | 0.05039 | -0.028 | -3.879
-6.5 | -0.182 | 0.04603 | -0.036 | -3.948
-6 | -0.159 | 0.0441 | -0.028 | -3.61
-5.5 | -0.131 | 0.04092 | -0.039 | -3.209
-5 | -0.12 | 0.01084 | -0.079 | -11.05
-4.5 | -0.071 | 0.01078 | -0.08 | -6.549
-4 | -0.017 | 0.0105 | -0.08 | -1.586
-3.5 | 0.041 | 0.01024 | -0.08 | 3.994
-3 | 0.101 | 0.01015 | -0.081 | 9.945
-2.5 | 0.163 | 0.01004 | -0.081 | 16.192
-2 | 0.225 | 0.00999 | -0.082 | 22.521
-1.5 | 0.231 | 0.03156 | -0.025 | 7.307
-1 | 0.281 | 0.03123 | -0.025 | 8.993
-0.5 | 0.331 | 0.0312 | -0.024 | 10.597
0 | 0.474 | 0.00642 | -0.024 | 73.861
0.5 | 0.536 | 0.00665 | -0.024 | 80.539
1 | 0.597 | 0.00708 | -0.025 | 84.31
1.5 | 0.658 | 0.01226 | -0.084 | 53.689
2 | 0.576 | 0.02869 | -0.025 | 20.061
2.5 | 0.624 | 0.02925 | -0.025 | 21.344
3 | 0.84 | 0.01286 | -0.085 | 65.345
3.5 | 0.721 | 0.03051 | -0.014 | 23.618
4 | 0.769 | 0.03171 | -0.015 | 24.242
4.5 | 1.021 | 0.01448 | -0.086 | 70.469
5 | 1.078 | 0.01422 | -0.086 | 75.829
5.5 | 1.135 | 0.01487 | -0.087 | 76.37
6 | 1.185 | 0.01564 | -0.087 | 75.787
6.5 | 0.988 | 0.04116 | -0.026 | 24
7 | 1.263 | 0.02001 | -0.087 | 63.135
7.5 | 1.284 | 0.02111 | -0.087 | 60.808
8 | 1.054 | 0.0503 | -0.027 | 20.957
8.5 | 1.057 | 0.05344 | -0.027 | 19.784
9 | 1.264 | 0.02598 | -0.086 | 48.654
9.5 | 1.228 | 0.02813 | -0.085 | 43.653
10 | 1.175 | 0.0307 | -0.085 | 38.281
10.5 | 1.107 | 0.03375 | -0.084 | 32.793
11 | 1.024 | 0.03762 | -0.084 | 27.216
11.5 | 0.929 | 0.04201 | -0.083 | 22.115
12 | 0.824 | 0.04696 | -0.082 | 17.548
12.5 | 0.711 | 0.05282 | -0.081 | 13.467

## 22. Re 250k Mach 0.25 (2)
BIGFOIL.COM POLAR EXPORT
MS3,3-11GPT
MS3,3-11GPT |  |  |  | Cl Max: | 1.3951 | at alpha= | 11.5 | deg
XFOIL ncrit=9 |  |  |  | L/D Max: | 74.0707 | at alpha= | 6 | deg
Re: | 250000 |  |  | Cd Min: | 0.24329 | at alpha= | -20 | deg
Mach: | 0.25 |  |  | Cl=0 at alpha= | -3.7207 | deg
|  |  |  | @ Cl=0.1, Cd= | 0.012527
|  |  |  | @ Cl=0.4, Cd= | 0.0088049
|  |  |  | @ Cl=0.6, Cd= | 0.0094441
alpha (deg) | Cl | Cd | Cm | Cl/Cd
-20 | -0.6151 | 0.24329 | 0.0249 | -2.5283
-19.5 | -0.5967 | 0.23621 | 0.0226 | -2.5261
-19 | -0.5792 | 0.23013 | 0.0194 | -2.5168
-18.5 | -0.5619 | 0.22388 | 0.016 | -2.5098
-18 | -0.5447 | 0.21756 | 0.0127 | -2.5037
-17.5 | -0.5278 | 0.21122 | 0.0089 | -2.4988
-17 | -0.514 | 0.2057 | 0.0042 | -2.4988
-16.5 | -0.5006 | 0.1993 | 0.0005 | -2.5118
-16 | -0.48 | 0.19135 | -0.0002 | -2.5085
-15.5 | -0.464 | 0.18508 | -0.0026 | -2.507
-15 | -0.4487 | 0.17869 | -0.0052 | -2.5111
-14.5 | -0.4343 | 0.17215 | -0.008 | -2.5228
-14 | -0.4285 | 0.16668 | -0.0133 | -2.5708
-13.5 | -0.4131 | 0.15866 | -0.0147 | -2.6037
-13 | -0.3959 | 0.15207 | -0.0153 | -2.6034
-12.5 | -0.3835 | 0.14566 | -0.0173 | -2.6328
-12 | -0.3727 | 0.13908 | -0.0197 | -2.6798
-11.5 | -0.3699 | 0.13305 | -0.0242 | -2.7802
-11 | -0.3685 | 0.12657 | -0.029 | -2.9114
-10.5 | -0.3533 | 0.11848 | -0.028 | -2.9819
-10 | -0.3392 | 0.1123 | -0.028 | -3.0205
-9.5 | -0.3308 | 0.10609 | -0.0292 | -3.1181
-9 | -0.3258 | 0.09975 | -0.031 | -3.2662
-8.5 | -0.3312 | 0.09306 | -0.0358 | -3.559
-8 | -0.3442 | 0.08637 | -0.0404 | -3.9852
-7 | -0.3854 | 0.07445 | -0.0361 | -5.1766
-6.5 | -0.3616 | 0.0672 | -0.042 | -5.381
-6 | -0.3036 | 0.05495 | -0.0608 | -5.525
-5.5 | -0.2452 | 0.04317 | -0.0739 | -5.6799
-5 | -0.1719 | 0.03821 | -0.0807 | -4.4988
-4.5 | -0.1103 | 0.02235 | -0.0837 | -4.9351
-4 | -0.0401 | 0.01728 | -0.0856 | -2.3206
-3.5 | 0.0317 | 0.01419 | -0.0873 | 2.234
-3 | 0.0919 | 0.0127 | -0.087 | 7.2362
-2.5 | 0.1463 | 0.01154 | -0.0858 | 12.6776
-2 | 0.1949 | 0.01011 | -0.0842 | 19.2779
-1.5 | 0.2363 | 0.00913 | -0.0802 | 25.8817
-1 | 0.2854 | 0.00904 | -0.0772 | 31.5708
-0.5 | 0.3332 | 0.00893 | -0.0739 | 37.3124
0 | 0.395 | 0.0088 | -0.0732 | 44.8864
0.5 | 0.4969 | 0.0089 | -0.0822 | 55.8315
1 | 0.5515 | 0.00913 | -0.0821 | 60.4053
1.5 | 0.5982 | 0.00943 | -0.0798 | 63.4358
2 | 0.6467 | 0.00981 | -0.0777 | 65.9225
2.5 | 0.6959 | 0.01024 | -0.0759 | 67.959
3 | 0.7457 | 0.01072 | -0.0742 | 69.5616
3.5 | 0.7961 | 0.01121 | -0.0726 | 71.0169
4 | 0.8466 | 0.01175 | -0.0711 | 72.0511
4.5 | 0.8973 | 0.0123 | -0.0696 | 72.9512
5 | 0.9478 | 0.01292 | -0.068 | 73.3591
5.5 | 0.9983 | 0.01351 | -0.0665 | 73.8934
6 | 1.0481 | 0.01415 | -0.0649 | 74.0707
6.5 | 1.0972 | 0.01485 | -0.0631 | 73.8855
7 | 1.1454 | 0.01564 | -0.0612 | 73.2353
7.5 | 1.1918 | 0.01633 | -0.0589 | 72.9822
8 | 1.2361 | 0.01707 | -0.0563 | 72.4136
8.5 | 1.2769 | 0.01792 | -0.0532 | 71.2556
9 | 1.3128 | 0.01869 | -0.0493 | 70.2408
9.5 | 1.3427 | 0.01969 | -0.0446 | 68.192
10 | 1.365 | 0.021 | -0.0389 | 65
10.5 | 1.3818 | 0.02283 | -0.0333 | 60.5256
11 | 1.3949 | 0.02517 | -0.0282 | 55.4191
11.5 | 1.3951 | 0.02874 | -0.0233 | 48.5421
12 | 1.375 | 0.03463 | -0.0193 | 39.7055
12.5 | 1.3493 | 0.0422 | -0.0176 | 31.9739
13 | 1.3243 | 0.05085 | -0.0182 | 26.0433
13.5 | 1.3015 | 0.06021 | -0.0203 | 21.616
14 | 1.2757 | 0.07069 | -0.0236 | 18.0464
14.5 | 1.2474 | 0.08216 | -0.0278 | 15.1826
15 | 1.2269 | 0.09285 | -0.0317 | 13.2138
15.5 | 1.2142 | 0.10257 | -0.0353 | 11.8378
16 | 1.2055 | 0.11182 | -0.0387 | 10.7807
16.5 | 1.2005 | 0.12058 | -0.0421 | 9.956

## 23. Re 250k Mach 0.50 (1)
BIGFOIL.COM POLAR EXPORT
MS3,3-11GPT
MS3,3-11GPT |  |  |  | Cl Max: | 1.298 | at alpha= | 20 | deg
JavaFoil+Calcfoil stall+Eppler ext transition |  |  |  | L/D Max: | 80.134 | at alpha= | 0.5 | deg
Re: | 250000 |  |  | Cd Min: | 0.00703 | at alpha= | 0 | deg
Mach: | 0.5 |  |  | Cl=0 at alpha= | -3.9167 | deg
|  |  |  | @ Cl=0.1, Cd= | 0.010537
|  |  |  | @ Cl=0.4, Cd= | 0.027006
|  |  |  | @ Cl=0.6, Cd= | 0.0074964
alpha (deg) | Cl | Cd | Cm | Cl/Cd
-20 | -0.879 | 0.27075 | -0.043 | -3.248
-19.5 | -0.852 | 0.26121 | -0.043 | -3.261
-19 | -0.825 | 0.25362 | -0.042 | -3.252
-18.5 | -0.798 | 0.24298 | -0.042 | -3.286
-18 | -0.772 | 0.23808 | -0.043 | -3.242
-17.5 | -0.745 | 0.2295 | -0.043 | -3.248
-17 | -0.717 | 0.22518 | -0.041 | -3.186
-16.5 | -0.691 | 0.22263 | -0.042 | -3.103
-16 | -0.664 | 0.21359 | -0.042 | -3.109
-15.5 | -0.637 | 0.20621 | -0.042 | -3.09
-15 | -0.609 | 0.19959 | -0.041 | -3.054
-14.5 | -0.583 | 0.19558 | -0.041 | -2.979
-14 | -0.556 | 0.18951 | -0.041 | -2.932
-13.5 | -0.528 | 0.18571 | -0.04 | -2.843
-13 | -0.501 | 0.17494 | -0.04 | -2.864
-12.5 | -0.474 | 0.17237 | -0.04 | -2.749
-12 | -0.446 | 0.16714 | -0.039 | -2.67
-11.5 | -0.419 | 0.15869 | -0.039 | -2.641
-11 | -0.392 | 0.15536 | -0.039 | -2.523
-10.5 | -0.364 | 0.15 | -0.038 | -2.429
-10 | -0.337 | 0.1479 | -0.038 | -2.28
-9.5 | -0.31 | 0.13941 | -0.037 | -2.221
-9 | -0.282 | 0.10322 | -0.035 | -2.734
-8.5 | -0.255 | 0.07626 | -0.035 | -3.343
-8 | -0.227 | 0.08165 | -0.034 | -2.785
-7.5 | -0.2 | 0.08804 | -0.033 | -2.272
-7 | -0.173 | 0.06303 | -0.033 | -2.739
-6.5 | -0.145 | 0.05302 | -0.037 | -2.744
-6 | -0.118 | 0.04845 | -0.033 | -2.432
-5.5 | -0.09 | 0.04449 | -0.033 | -2.032
-5 | -0.063 | 0.04267 | -0.032 | -1.476
-4.5 | -0.036 | 0.03939 | -0.032 | -0.902
-4 | -0.008 | 0.03715 | -0.032 | -0.218
-3.5 | 0.04 | 0.01085 | -0.09 | 3.669
-3 | 0.107 | 0.0105 | -0.09 | 10.173
-2.5 | 0.142 | 0.03198 | -0.016 | 4.442
-2 | 0.199 | 0.03155 | -0.015 | 6.317
-1.5 | 0.257 | 0.0325 | -0.028 | 7.897
-1 | 0.313 | 0.03193 | -0.028 | 9.817
-0.5 | 0.369 | 0.03177 | -0.027 | 11.627
0 | 0.53 | 0.00703 | -0.027 | 75.387
0.5 | 0.598 | 0.00747 | -0.027 | 80.134
1 | 0.667 | 0.00838 | -0.027 | 79.535
1.5 | 0.588 | 0.02817 | -0.028 | 20.879
2 | 0.642 | 0.02863 | -0.028 | 22.442
2.5 | 0.697 | 0.0292 | -0.028 | 23.855
3 | 0.936 | 0.01385 | -0.095 | 67.574
3.5 | 0.804 | 0.03082 | -0.017 | 26.075
4 | 0.857 | 0.03164 | -0.017 | 27.076
4.5 | 0.909 | 0.03308 | -0.017 | 27.483
5 | 1.195 | 0.01936 | -0.096 | 61.689
5.5 | 1.25 | 0.02059 | -0.096 | 60.719
6 | 1.286 | 0.02205 | -0.096 | 58.329
6.5 | 1.069 | 0.04196 | -0.03 | 25.473
7 | 1.271 | 0.02608 | -0.094 | 48.718
7.5 | 1.119 | 0.02872 | -0.094 | 38.964
8 | 0.762 | 0.03207 | -0.093 | 23.745
8.5 | 0.785 | 0.03606 | -0.092 | 21.767
9 | 0.807 | 0.04099 | -0.091 | 19.688
9.5 | 0.82 | 0.05021 | -0.088 | 16.335
10 | 0.83 | 0.06274 | -0.084 | 13.234
10.5 | 0.843 | 0.07474 | -0.081 | 11.279
11 | 0.81 | 0.12038 | -0.047 | 6.726
11.5 | 0.834 | 0.15915 | -0.042 | 5.241
12 | 0.862 | 0.16911 | -0.046 | 5.096
12.5 | 0.889 | 0.18001 | -0.048 | 4.939
13 | 0.917 | 0.18631 | -0.05 | 4.919
13.5 | 0.944 | 0.19869 | -0.052 | 4.753
14 | 0.972 | 0.20559 | -0.055 | 4.729
14.5 | 0.999 | 0.21749 | -0.055 | 4.592
15 | 1.027 | 0.22221 | -0.057 | 4.621
15.5 | 1.054 | 0.23361 | -0.059 | 4.513
16 | 1.082 | 0.24262 | -0.06 | 4.458
16.5 | 1.109 | 0.25055 | -0.061 | 4.427
17 | 1.136 | 0.25851 | -0.062 | 4.396
17.5 | 1.163 | 0.26401 | -0.063 | 4.405
18 | 1.192 | 0.27116 | -0.065 | 4.394
18.5 | 1.217 | 0.27905 | -0.065 | 4.363
19 | 1.247 | 0.2856 | -0.067 | 4.366
19.5 | 1.272 | 0.28866 | -0.067 | 4.408
20 | 1.298 | 0.29942 | -0.068 | 4.336

## 24. Re 250k Mach 0.50 (2)
BIGFOIL.COM POLAR EXPORT
MS3,3-11GPT
MS3,3-11GPT |  |  |  | Cl Max: | 1.3837 | at alpha= | 10 | deg
XFOIL ncrit=9 |  |  |  | L/D Max: | 69.0909 | at alpha= | 4.5 | deg
Re: | 250000 |  |  | Cd Min: | 0.26318 | at alpha= | -20 | deg
Mach: | 0.5 |  |  | Cl=0 at alpha= | -3.8674 | deg
|  |  |  | @ Cl=0.1, Cd= | 0.015269
|  |  |  | @ Cl=0.4, Cd= | 0.0098198
|  |  |  | @ Cl=0.6, Cd= | 0.010146
alpha (deg) | Cl | Cd | Cm | Cl/Cd
-20 | -0.6636 | 0.26318 | 0.0329 | -2.5215
-19.5 | -0.6419 | 0.25572 | 0.0286 | -2.5102
-19 | -0.6201 | 0.24821 | 0.0242 | -2.4983
-18.5 | -0.5991 | 0.24135 | 0.019 | -2.4823
-17.5 | -0.557 | 0.22575 | 0.0115 | -2.4673
-17 | -0.5358 | 0.21828 | 0.0084 | -2.4546
-16.5 | -0.5152 | 0.21105 | 0.0049 | -2.4411
-16 | -0.4949 | 0.20381 | 0.0014 | -2.4282
-15.5 | -0.475 | 0.19665 | -0.0023 | -2.4155
-15 | -0.4605 | 0.19101 | -0.0077 | -2.4109
-14.5 | -0.4407 | 0.1827 | -0.0102 | -2.4122
-14 | -0.4192 | 0.17483 | -0.0114 | -2.3978
-13.5 | -0.4012 | 0.16794 | -0.014 | -2.3889
-13 | -0.3859 | 0.16128 | -0.0177 | -2.3927
-12.5 | -0.3813 | 0.15649 | -0.0229 | -2.4366
-12 | -0.3598 | 0.14724 | -0.0237 | -2.4436
-11.5 | -0.3408 | 0.13981 | -0.0243 | -2.4376
-11 | -0.3263 | 0.13315 | -0.0259 | -2.4506
-10.5 | -0.3136 | 0.12657 | -0.0278 | -2.4777
-10 | -0.3079 | 0.12063 | -0.0315 | -2.5524
-9.5 | -0.3092 | 0.1149 | -0.0366 | -2.691
-9 | -0.2923 | 0.10655 | -0.0349 | -2.7433
-8.5 | -0.2793 | 0.10023 | -0.0343 | -2.7866
-8 | -0.273 | 0.09429 | -0.0348 | -2.8953
-7.5 | -0.2745 | 0.08854 | -0.036 | -3.1003
-7 | -0.3008 | 0.08445 | -0.0378 | -3.5619
-6.5 | -0.2891 | 0.07571 | -0.0447 | -3.8185
-6 | -0.2436 | 0.06659 | -0.0538 | -3.6582
-5.5 | -0.1885 | 0.05356 | -0.083 | -3.5194
-5 | -0.1376 | 0.0432 | -0.0919 | -3.1852
-4.5 | -0.0742 | 0.03066 | -0.1017 | -2.4201
-3.5 | 0.0431 | 0.01793 | -0.1011 | 2.4038
-3 | 0.1034 | 0.01511 | -0.0985 | 6.8432
-2.5 | 0.1625 | 0.01344 | -0.0956 | 12.0908
-2 | 0.2191 | 0.01224 | -0.0928 | 17.9003
-1.5 | 0.2714 | 0.01077 | -0.09 | 25.1996
-1 | 0.3168 | 0.00991 | -0.0848 | 31.9677
-0.5 | 0.3699 | 0.00986 | -0.0806 | 37.5152
0 | 0.4223 | 0.00979 | -0.0763 | 43.1359
0.5 | 0.4993 | 0.00979 | -0.0769 | 51.001
1 | 0.6041 | 0.01016 | -0.0849 | 59.4587
1.5 | 0.6545 | 0.01059 | -0.082 | 61.8036
2 | 0.7095 | 0.0111 | -0.0796 | 63.9189
2.5 | 0.766 | 0.01168 | -0.0773 | 65.5822
3 | 0.8233 | 0.01227 | -0.0752 | 67.0986
3.5 | 0.8809 | 0.01296 | -0.073 | 67.9707
4 | 0.9384 | 0.01365 | -0.0706 | 68.7473
4.5 | 0.9956 | 0.01441 | -0.0681 | 69.0909
5 | 1.052 | 0.01525 | -0.0654 | 68.9836
5.5 | 1.1078 | 0.01619 | -0.0624 | 68.425
6 | 1.1607 | 0.01715 | -0.0588 | 67.6793
6.5 | 1.2108 | 0.01818 | -0.0546 | 66.6007
7 | 1.2569 | 0.01929 | -0.0497 | 65.1581
7.5 | 1.2968 | 0.0205 | -0.0439 | 63.2585
8 | 1.3256 | 0.02191 | -0.0366 | 60.5021
8.5 | 1.3502 | 0.02365 | -0.0295 | 57.0909
9 | 1.3687 | 0.02593 | -0.0229 | 52.7844
9.5 | 1.3796 | 0.02911 | -0.0174 | 47.3926
10 | 1.3837 | 0.03332 | -0.0134 | 41.5276
10.5 | 1.3789 | 0.03915 | -0.0117 | 35.2209
11 | 1.3638 | 0.04683 | -0.012 | 29.1224
11.5 | 1.3361 | 0.05659 | -0.0145 | 23.6102
12 | 1.3022 | 0.06773 | -0.0184 | 19.2263
12.5 | 1.2642 | 0.08004 | -0.0236 | 15.7946
13 | 1.2276 | 0.09285 | -0.0295 | 13.2213
13.5 | 1.1939 | 0.10595 | -0.036 | 11.2685
14 | 1.166 | 0.11894 | -0.0428 | 9.8033
14.5 | 1.1459 | 0.13143 | -0.0494 | 8.7187
15 | 1.1301 | 0.14375 | -0.0564 | 7.8616

## 25. Re 500k Mach 0.00 (1)
BIGFOIL.COM POLAR EXPORT
MS3,3-11GPT
MS3,3-11GPT |  |  |  | Cl Max: | 1.314 | at alpha= | 9 | deg
JavaFoil+Calcfoil stall+Eppler ext transition |  |  |  | L/D Max: | 101.629 | at alpha= | 1 | deg
Re: | 500000 |  |  | Cd Min: | 0.00516 | at alpha= | 0 | deg
Mach: | 0 |  |  | Cl=0 at alpha= | -3.8571 | deg
|  |  |  | @ Cl=0.1, Cd= | 0.0086257
|  |  |  | @ Cl=0.4, Cd= | 0.01567
|  |  |  | @ Cl=0.6, Cd= | 0.028669
alpha (deg) | Cl | Cd | Cm | Cl/Cd
-15 | -0.223 | 0.12033 | -0.027 | -1.855
-14.5 | -0.233 | 0.11246 | -0.027 | -2.069
-14 | -0.242 | 0.10634 | -0.027 | -2.276
-13.5 | -0.251 | 0.10094 | -0.027 | -2.49
-13 | -0.26 | 0.09495 | -0.027 | -2.74
-12.5 | -0.269 | 0.09004 | -0.028 | -2.983
-12 | -0.276 | 0.08496 | -0.027 | -3.25
-11.5 | -0.282 | 0.07953 | -0.028 | -3.552
-11 | -0.287 | 0.075 | -0.028 | -3.832
-10.5 | -0.29 | 0.07041 | -0.027 | -4.125
-10 | -0.291 | 0.06742 | -0.027 | -4.319
-9.5 | -0.289 | 0.06204 | -0.027 | -4.662
-9 | -0.284 | 0.05885 | -0.027 | -4.826
-8.5 | -0.275 | 0.05519 | -0.027 | -4.987
-8 | -0.263 | 0.05185 | -0.027 | -5.064
-7.5 | -0.246 | 0.04918 | -0.027 | -4.995
-7 | -0.227 | 0.04413 | -0.041 | -5.135
-6.5 | -0.199 | 0.04344 | -0.028 | -4.574
-6 | -0.169 | 0.04123 | -0.028 | -4.092
-5.5 | -0.168 | 0.00944 | -0.076 | -17.79
-5 | -0.121 | 0.00923 | -0.077 | -13.126
-4.5 | -0.07 | 0.00905 | -0.077 | -7.774
-4 | -0.016 | 0.00888 | -0.078 | -1.849
-3.5 | 0.04 | 0.00875 | -0.078 | 4.579
-3 | 0.098 | 0.00863 | -0.078 | 11.4
-2.5 | 0.158 | 0.0085 | -0.079 | 18.584
-2 | 0.218 | 0.00845 | -0.079 | 25.828
-1.5 | 0.223 | 0.03028 | -0.024 | 7.381
-1 | 0.272 | 0.02993 | -0.024 | 9.087
-0.5 | 0.32 | 0.02992 | -0.024 | 10.702
0 | 0.459 | 0.00516 | -0.024 | 89.021
0.5 | 0.519 | 0.00537 | -0.024 | 96.711
1 | 0.578 | 0.00569 | -0.025 | 101.629
1.5 | 0.51 | 0.02769 | -0.025 | 18.424
2 | 0.558 | 0.02816 | -0.025 | 19.8
2.5 | 0.605 | 0.02873 | -0.024 | 21.049
3 | 0.814 | 0.01099 | -0.082 | 74.109
3.5 | 0.698 | 0.02998 | -0.015 | 23.285
4 | 0.745 | 0.03116 | -0.014 | 23.905
4.5 | 0.989 | 0.01229 | -0.083 | 80.449
5 | 1.047 | 0.01281 | -0.084 | 81.739
5.5 | 1.103 | 0.01335 | -0.084 | 82.672
6 | 1.154 | 0.01398 | -0.084 | 82.57
6.5 | 1.198 | 0.01373 | -0.085 | 87.26
7 | 1.238 | 0.01441 | -0.085 | 85.927
7.5 | 1.021 | 0.04509 | -0.026 | 22.653
8 | 1.043 | 0.04804 | -0.026 | 21.718
8.5 | 1.059 | 0.05092 | -0.026 | 20.795
9 | 1.314 | 0.02039 | -0.085 | 64.418
9.5 | 1.306 | 0.02165 | -0.085 | 60.295
10 | 1.288 | 0.02328 | -0.084 | 55.323
10.5 | 1.263 | 0.02506 | -0.084 | 50.395
11 | 1.227 | 0.02782 | -0.083 | 44.092
11.5 | 1.185 | 0.03054 | -0.083 | 38.817
12 | 1.138 | 0.03378 | -0.082 | 33.701
12.5 | 1.088 | 0.03722 | -0.082 | 29.242
13 | 1.035 | 0.04117 | -0.081 | 25.139
13.5 | 0.979 | 0.04588 | -0.08 | 21.335
14 | 0.922 | 0.05115 | -0.079 | 18.019

## 26. Re 500k Mach 0.00 (2)
BIGFOIL.COM POLAR EXPORT
MS3,3-11GPT
MS3,3-11GPT |  |  |  | Cl Max: | 1.4117 | at alpha= | 13 | deg
XFOIL ncrit=9 |  |  |  | L/D Max: | 97.1317 | at alpha= | 7 | deg
Re: | 500000 |  |  | Cd Min: | 0.23778 | at alpha= | -20 | deg
Mach: | 0 |  |  | Cl=0 at alpha= | -3.9187 | deg
|  |  |  | @ Cl=0.1, Cd= | 0.0093358
|  |  |  | @ Cl=0.4, Cd= | 0.0069123
|  |  |  | @ Cl=0.6, Cd= | 0.0072975
alpha (deg) | Cl | Cd | Cm | Cl/Cd
-20 | -0.6057 | 0.23778 | 0.025 | -2.5473
-19 | -0.5736 | 0.22497 | 0.0188 | -2.5497
-18.5 | -0.5576 | 0.21923 | 0.0159 | -2.5434
-18 | -0.5415 | 0.21336 | 0.0129 | -2.538
-17.5 | -0.5256 | 0.20719 | 0.0098 | -2.5368
-17 | -0.5101 | 0.20083 | 0.0068 | -2.54
-16.5 | -0.4948 | 0.19416 | 0.0036 | -2.5484
-16 | -0.4821 | 0.18731 | -0.0004 | -2.5738
-15.5 | -0.4713 | 0.18069 | -0.0042 | -2.6083
-15 | -0.4558 | 0.17348 | -0.0055 | -2.6274
-14.5 | -0.4411 | 0.16753 | -0.0072 | -2.633
-14 | -0.4281 | 0.16138 | -0.0093 | -2.6527
-13.5 | -0.416 | 0.15485 | -0.0116 | -2.6865
-13 | -0.4075 | 0.14738 | -0.0151 | -2.765
-12.5 | -0.4042 | 0.13995 | -0.0194 | -2.8882
-12 | -0.3911 | 0.13289 | -0.0197 | -2.943
-11.5 | -0.3781 | 0.12736 | -0.0206 | -2.9688
-11 | -0.3692 | 0.12097 | -0.0224 | -3.052
-10.5 | -0.3617 | 0.11434 | -0.0244 | -3.1634
-10 | -0.3573 | 0.10711 | -0.0272 | -3.3358
-9.5 | -0.3608 | 0.09825 | -0.0326 | -3.6723
-9 | -0.3597 | 0.09087 | -0.0353 | -3.9584
-8.5 | -0.3646 | 0.08385 | -0.0354 | -4.3482
-8 | -0.3694 | 0.07848 | -0.0351 | -4.7069
-7.5 | -0.3972 | 0.07371 | -0.0326 | -5.3887
-7 | -0.3562 | 0.06052 | -0.0534 | -5.8857
-6 | -0.2553 | 0.03497 | -0.0778 | -7.3005
-5.5 | -0.2033 | 0.01845 | -0.0799 | -11.019
-5 | -0.1315 | 0.01423 | -0.0835 | -9.241
-4.5 | -0.0633 | 0.0123 | -0.0862 | -5.1463
-4 | -0.0081 | 0.01112 | -0.0858 | -0.72842
-3.5 | 0.0417 | 0.0101 | -0.0842 | 4.1287
-3 | 0.0918 | 0.0094 | -0.0827 | 9.766
-2.5 | 0.1429 | 0.009 | -0.0815 | 15.8778
-2 | 0.1929 | 0.00848 | -0.0803 | 22.7476
-1.5 | 0.2349 | 0.00714 | -0.0781 | 32.8992
-1 | 0.2849 | 0.00703 | -0.0764 | 40.5263
-0.5 | 0.3349 | 0.00699 | -0.0748 | 47.9113
0 | 0.384 | 0.00695 | -0.0729 | 55.2518
0.5 | 0.4307 | 0.00684 | -0.0704 | 62.9678
1 | 0.5177 | 0.00692 | -0.0769 | 74.8121
1.5 | 0.5846 | 0.0072 | -0.0796 | 81.1944
2 | 0.632 | 0.0075 | -0.0778 | 84.2667
2.5 | 0.6801 | 0.00784 | -0.0762 | 86.7474
3 | 0.7289 | 0.00818 | -0.0748 | 89.1076
3.5 | 0.7778 | 0.00856 | -0.0735 | 90.8645
4 | 0.8269 | 0.00896 | -0.0722 | 92.2879
4.5 | 0.8765 | 0.00935 | -0.071 | 93.7433
5 | 0.9261 | 0.00975 | -0.0699 | 94.9846
5.5 | 0.9754 | 0.01017 | -0.0688 | 95.9095
6 | 1.0244 | 0.01061 | -0.0676 | 96.5504
6.5 | 1.073 | 0.01106 | -0.0664 | 97.0163
7 | 1.1209 | 0.01154 | -0.0651 | 97.1317
7.5 | 1.168 | 0.01204 | -0.0637 | 97.01
8 | 1.2138 | 0.01259 | -0.0622 | 96.4098
8.5 | 1.2585 | 0.01321 | -0.0605 | 95.2687
9 | 1.2995 | 0.01405 | -0.0583 | 92.4911
9.5 | 1.3367 | 0.01507 | -0.0556 | 88.6994
10 | 1.3694 | 0.01631 | -0.0523 | 83.9608
10.5 | 1.3929 | 0.01782 | -0.0475 | 78.165
11 | 1.4054 | 0.01979 | -0.0412 | 71.0157
11.5 | 1.3964 | 0.02311 | -0.0331 | 60.4241
12 | 1.4024 | 0.02586 | -0.0279 | 54.2305
12.5 | 1.4081 | 0.02902 | -0.024 | 48.5217
13 | 1.4117 | 0.03282 | -0.0211 | 43.0134
13.5 | 1.4081 | 0.03784 | -0.0194 | 37.2119
14 | 1.395 | 0.04454 | -0.019 | 31.3202
14.5 | 1.3711 | 0.05339 | -0.0202 | 25.6808
15 | 1.3536 | 0.06219 | -0.0223 | 21.7656
15.5 | 1.3358 | 0.07162 | -0.0252 | 18.6512
16 | 1.3158 | 0.08188 | -0.0288 | 16.0699
16.5 | 1.2973 | 0.09227 | -0.0327 | 14.0598
17 | 1.2787 | 0.1029 | -0.0369 | 12.4266
17.5 | 1.2655 | 0.11294 | -0.0411 | 11.2051
18 | 1.256 | 0.12236 | -0.0452 | 10.2648

## 27. Re 500k Mach 0.10 (1)
BIGFOIL.COM POLAR EXPORT
MS3,3-11GPT
MS3,3-11GPT |  |  |  | Cl Max: | 1.311 | at alpha= | 9 | deg
JavaFoil+Calcfoil stall+Eppler ext transition |  |  |  | L/D Max: | 101.56 | at alpha= | 1 | deg
Re: | 500000 |  |  | Cd Min: | 0.00518 | at alpha= | 0 | deg
Mach: | 0.1 |  |  | Cl=0 at alpha= | -3.8571 | deg
|  |  |  | @ Cl=0.1, Cd= | 0.0086187
|  |  |  | @ Cl=0.4, Cd= | 0.016145
|  |  |  | @ Cl=0.6, Cd= | 0.02864
alpha (deg) | Cl | Cd | Cm | Cl/Cd
-15 | -0.187 | 0.12159 | -0.027 | -1.536
-14.5 | -0.198 | 0.11526 | -0.027 | -1.714
-14 | -0.208 | 0.10806 | -0.027 | -1.929
-13.5 | -0.219 | 0.10225 | -0.027 | -2.146
-13 | -0.23 | 0.09593 | -0.027 | -2.4
-12.5 | -0.241 | 0.09125 | -0.028 | -2.637
-12 | -0.25 | 0.0855 | -0.028 | -2.929
-11.5 | -0.259 | 0.08007 | -0.028 | -3.237
-11 | -0.267 | 0.07566 | -0.028 | -3.524
-10.5 | -0.272 | 0.0709 | -0.027 | -3.839
-10 | -0.276 | 0.06656 | -0.027 | -4.14
-9.5 | -0.276 | 0.06235 | -0.028 | -4.429
-9 | -0.273 | 0.05841 | -0.028 | -4.682
-8.5 | -0.267 | 0.05535 | -0.027 | -4.824
-8 | -0.256 | 0.05189 | -0.027 | -4.94
-7.5 | -0.241 | 0.04923 | -0.027 | -4.899
-7 | -0.224 | 0.04434 | -0.041 | -5.042
-6.5 | -0.197 | 0.04348 | -0.028 | -4.529
-6 | -0.168 | 0.04128 | -0.028 | -4.065
-5.5 | -0.168 | 0.00951 | -0.077 | -17.607
-5 | -0.121 | 0.00929 | -0.077 | -13.039
-4.5 | -0.07 | 0.00911 | -0.078 | -7.739
-4 | -0.016 | 0.00891 | -0.078 | -1.849
-3.5 | 0.04 | 0.00874 | -0.078 | 4.598
-3 | 0.099 | 0.00862 | -0.079 | 11.466
-2.5 | 0.159 | 0.00854 | -0.079 | 18.573
-2 | 0.219 | 0.00849 | -0.079 | 25.82
-1.5 | 0.225 | 0.03021 | -0.024 | 7.435
-1 | 0.273 | 0.02995 | -0.024 | 9.127
-0.5 | 0.322 | 0.02994 | -0.024 | 10.749
0 | 0.462 | 0.00518 | -0.024 | 89.137
0.5 | 0.521 | 0.00539 | -0.024 | 96.831
1 | 0.581 | 0.00572 | -0.025 | 101.56
1.5 | 0.513 | 0.0277 | -0.025 | 18.512
2 | 0.56 | 0.02814 | -0.025 | 19.907
2.5 | 0.608 | 0.02874 | -0.024 | 21.146
3 | 0.818 | 0.01102 | -0.083 | 74.226
3.5 | 0.702 | 0.02998 | -0.015 | 23.403
4 | 0.749 | 0.03116 | -0.015 | 24.021
4.5 | 0.994 | 0.01236 | -0.084 | 80.413
5 | 1.052 | 0.01287 | -0.084 | 81.705
5.5 | 1.109 | 0.01344 | -0.085 | 82.492
6 | 1.16 | 0.01407 | -0.085 | 82.416
6.5 | 1.203 | 0.01384 | -0.085 | 86.94
7 | 1.243 | 0.01452 | -0.085 | 85.568
7.5 | 1.025 | 0.04497 | -0.026 | 22.787
8 | 1.046 | 0.04778 | -0.026 | 21.887
8.5 | 1.06 | 0.05092 | -0.026 | 20.809
9 | 1.311 | 0.0206 | -0.085 | 63.617
9.5 | 1.299 | 0.02202 | -0.085 | 58.983
10 | 1.277 | 0.02375 | -0.085 | 53.76
10.5 | 1.248 | 0.02554 | -0.084 | 48.845
11 | 1.206 | 0.02838 | -0.084 | 42.502
11.5 | 1.159 | 0.0313 | -0.083 | 37.031
12 | 1.107 | 0.0346 | -0.082 | 31.986
12.5 | 1.05 | 0.03822 | -0.082 | 27.487
13 | 0.991 | 0.04238 | -0.081 | 23.383
13.5 | 0.929 | 0.04747 | -0.08 | 19.568
14 | 0.866 | 0.05305 | -0.079 | 16.333

## 28. Re 500k Mach 0.10 (2)
BIGFOIL.COM POLAR EXPORT
MS3,3-11GPT
MS3,3-11GPT |  |  |  | Cl Max: | 1.4066 | at alpha= | 13 | deg
XFOIL ncrit=9 |  |  |  | L/D Max: | 96.9612 | at alpha= | 7.5 | deg
Re: | 500000 |  |  | Cd Min: | 0.13346 | at alpha= | -12 | deg
Mach: | 0.1 |  |  | Cl=0 at alpha= | -3.917 | deg
|  |  |  | @ Cl=0.1, Cd= | 0.00946
|  |  |  | @ Cl=0.4, Cd= | 0.0069597
|  |  |  | @ Cl=0.6, Cd= | 0.0073247
alpha (deg) | Cl | Cd | Cm | Cl/Cd
-12 | -0.3888 | 0.13346 | -0.0195 | -2.9132
-11.5 | -0.3762 | 0.12785 | -0.0205 | -2.9425
-11 | -0.3673 | 0.12141 | -0.0224 | -3.0253
-10.5 | -0.3597 | 0.11473 | -0.0245 | -3.1352
-10 | -0.3567 | 0.10724 | -0.0279 | -3.3262
-9.5 | -0.3584 | 0.09873 | -0.0327 | -3.6301
-9 | -0.3569 | 0.09138 | -0.0353 | -3.9057
-8.5 | -0.3588 | 0.08495 | -0.0347 | -4.2237
-8 | -0.3617 | 0.07953 | -0.0347 | -4.548
-7.5 | -0.3843 | 0.07469 | -0.0325 | -5.1453
-7 | -0.3542 | 0.06221 | -0.0514 | -5.6936
-6.5 | -0.2984 | 0.04531 | -0.0716 | -6.5857
-6 | -0.2552 | 0.03588 | -0.078 | -7.1126
-5.5 | -0.2031 | 0.01885 | -0.0808 | -10.7745
-5 | -0.1304 | 0.01449 | -0.0846 | -8.9993
-4.5 | -0.0627 | 0.01244 | -0.087 | -5.0402
-4 | -0.0083 | 0.01123 | -0.0863 | -0.73909
-3.5 | 0.0417 | 0.01018 | -0.0847 | 4.0963
-3 | 0.0924 | 0.00953 | -0.0831 | 9.6957
-2.5 | 0.1434 | 0.00906 | -0.0819 | 15.8278
-2 | 0.1938 | 0.00855 | -0.0807 | 22.6667
-1.5 | 0.236 | 0.00717 | -0.0784 | 32.9149
-1 | 0.2861 | 0.00707 | -0.0767 | 40.4668
-0.5 | 0.3364 | 0.00702 | -0.0751 | 47.9202
0 | 0.3858 | 0.00699 | -0.0732 | 55.1931
0.5 | 0.4326 | 0.00689 | -0.0706 | 62.7866
1 | 0.518 | 0.00694 | -0.0767 | 74.6398
1.5 | 0.587 | 0.00724 | -0.0797 | 81.0773
2 | 0.6346 | 0.00755 | -0.0779 | 84.053
2.5 | 0.683 | 0.00789 | -0.0763 | 86.5653
3 | 0.7321 | 0.00824 | -0.0749 | 88.8471
3.5 | 0.7815 | 0.00861 | -0.0736 | 90.7666
4 | 0.8307 | 0.00902 | -0.0722 | 92.0953
4.5 | 0.8808 | 0.0094 | -0.0711 | 93.7021
5 | 0.9306 | 0.00981 | -0.0699 | 94.8624
5.5 | 0.9801 | 0.01024 | -0.0687 | 95.7129
6 | 1.0293 | 0.01069 | -0.0675 | 96.2862
6.5 | 1.0781 | 0.01116 | -0.0662 | 96.6039
7 | 1.1261 | 0.01166 | -0.0648 | 96.578
7.5 | 1.1742 | 0.01211 | -0.0635 | 96.9612
8 | 1.2196 | 0.01272 | -0.0617 | 95.8805
8.5 | 1.2645 | 0.01335 | -0.0599 | 94.7191
9 | 1.3049 | 0.01423 | -0.0575 | 91.7006
9.5 | 1.3424 | 0.01525 | -0.0547 | 88.0262
10 | 1.3733 | 0.01658 | -0.051 | 82.8287
10.5 | 1.3948 | 0.01812 | -0.0457 | 76.9757
11 | 1.4039 | 0.02032 | -0.0391 | 69.0896
11.5 | 1.3945 | 0.02375 | -0.0312 | 58.7158
12 | 1.4003 | 0.02665 | -0.0263 | 52.5441
12.5 | 1.4049 | 0.03008 | -0.0226 | 46.7055
13 | 1.4066 | 0.03427 | -0.0201 | 41.0446
13.5 | 1.401 | 0.03977 | -0.0188 | 35.2276
14 | 1.3866 | 0.04692 | -0.0188 | 29.5524
14.5 | 1.3623 | 0.05612 | -0.0205 | 24.2748
15 | 1.338 | 0.06613 | -0.0233 | 20.2329
15.5 | 1.3198 | 0.07587 | -0.0265 | 17.3955
16 | 1.3001 | 0.08624 | -0.0302 | 15.0754
16.5 | 1.2825 | 0.09667 | -0.0343 | 13.2668
17 | 1.2657 | 0.10712 | -0.0385 | 11.8157
17.5 | 1.2538 | 0.11704 | -0.0427 | 10.7126
18 | 1.2457 | 0.12631 | -0.0468 | 9.8622

## 29. Re 500k Mach 0.25 (1)
BIGFOIL.COM POLAR EXPORT
MS3,3-11GPT
MS3,3-11GPT |  |  |  | Cl Max: | 1.302 | at alpha= | 8 | deg
JavaFoil+Calcfoil stall+Eppler ext transition |  |  |  | L/D Max: | 101.295 | at alpha= | 1 | deg
Re: | 500000 |  |  | Cd Min: | 0.00529 | at alpha= | 0 | deg
Mach: | 0.25 |  |  | Cl=0 at alpha= | -3.8535 | deg
|  |  |  | @ Cl=0.1, Cd= | 0.0086728
|  |  |  | @ Cl=0.4, Cd= | 0.018108
|  |  |  | @ Cl=0.6, Cd= | 0.028445
alpha (deg) | Cl | Cd | Cm | Cl/Cd
-12.5 | -0.05 | 0.09701 | -0.028 | -0.515
-12 | -0.047 | 0.09097 | -0.028 | -0.517
-11.5 | -0.044 | 0.08478 | -0.028 | -0.521
-11 | -0.041 | 0.07897 | -0.028 | -0.523
-10.5 | -0.081 | 0.07374 | -0.029 | -1.105
-10 | -0.125 | 0.06908 | -0.029 | -1.807
-9.5 | -0.154 | 0.06441 | -0.028 | -2.397
-9 | -0.177 | 0.06007 | -0.028 | -2.943
-8.5 | -0.192 | 0.05625 | -0.029 | -3.421
-8 | -0.201 | 0.05275 | -0.029 | -3.81
-7.5 | -0.202 | 0.04964 | -0.028 | -4.071
-7 | -0.195 | 0.04708 | -0.028 | -4.151
-6.5 | -0.183 | 0.04211 | -0.043 | -4.347
-6 | -0.159 | 0.04186 | -0.029 | -3.804
-5.5 | -0.163 | 0.00965 | -0.079 | -16.874
-5 | -0.12 | 0.00944 | -0.079 | -12.681
-4.5 | -0.071 | 0.00926 | -0.08 | -7.627
-4 | -0.017 | 0.00906 | -0.08 | -1.839
-3.5 | 0.041 | 0.00884 | -0.08 | 4.628
-3 | 0.101 | 0.00867 | -0.081 | 11.636
-2.5 | 0.163 | 0.00863 | -0.081 | 18.837
-2 | 0.225 | 0.00859 | -0.082 | 26.192
-1.5 | 0.231 | 0.03034 | -0.025 | 7.6
-1 | 0.281 | 0.03008 | -0.025 | 9.338
-0.5 | 0.331 | 0.03006 | -0.025 | 10.999
0 | 0.474 | 0.00529 | -0.024 | 89.678
0.5 | 0.536 | 0.00551 | -0.024 | 97.252
1 | 0.597 | 0.00589 | -0.025 | 101.295
1.5 | 0.658 | 0.01082 | -0.084 | 60.802
2 | 0.576 | 0.02815 | -0.025 | 20.444
2.5 | 0.624 | 0.02874 | -0.025 | 21.717
3 | 0.84 | 0.01127 | -0.085 | 74.587
3.5 | 0.721 | 0.02997 | -0.015 | 24.044
4 | 0.769 | 0.03115 | -0.015 | 24.679
4.5 | 1.021 | 0.01271 | -0.086 | 80.27
5 | 1.08 | 0.01329 | -0.087 | 81.292
5.5 | 1.138 | 0.01392 | -0.087 | 81.764
6 | 1.187 | 0.0137 | -0.087 | 86.638
6.5 | 0.988 | 0.04004 | -0.026 | 24.67
7 | 1.266 | 0.01762 | -0.088 | 71.866
7.5 | 1.292 | 0.01856 | -0.088 | 69.635
8 | 1.302 | 0.01957 | -0.088 | 66.546
8.5 | 1.298 | 0.02081 | -0.087 | 62.38
9 | 1.277 | 0.02231 | -0.087 | 57.261
9.5 | 1.241 | 0.02406 | -0.087 | 51.563
10 | 1.189 | 0.02607 | -0.086 | 45.6
10.5 | 1.12 | 0.02851 | -0.086 | 39.299
11 | 1.034 | 0.03225 | -0.085 | 32.076
11.5 | 0.939 | 0.03595 | -0.084 | 26.115
12 | 0.834 | 0.03991 | -0.083 | 20.903
12.5 | 0.721 | 0.04477 | -0.082 | 16.104
13 | 0.602 | 0.0508 | -0.081 | 11.844

## 30. Re 500k Mach 0.25 (2)
BIGFOIL.COM POLAR EXPORT
MS3,3-11GPT
MS3,3-11GPT |  |  |  | Cl Max: | 1.402 | at alpha= | 10.5 | deg
XFOIL ncrit=9 |  |  |  | L/D Max: | 95.6908 | at alpha= | 6.5 | deg
Re: | 500000 |  |  | Cd Min: | 0.24247 | at alpha= | -20 | deg
Mach: | 0.25 |  |  | Cl=0 at alpha= | -3.9171 | deg
|  |  |  | @ Cl=0.1, Cd= | 0.0098125
|  |  |  | @ Cl=0.4, Cd= | 0.0071467
|  |  |  | @ Cl=0.6, Cd= | 0.0074576
alpha (deg) | Cl | Cd | Cm | Cl/Cd
-20 | -0.6166 | 0.24247 | 0.0262 | -2.543
-19.5 | -0.5995 | 0.23565 | 0.0227 | -2.544
-19 | -0.5819 | 0.22931 | 0.0202 | -2.5376
-18.5 | -0.5647 | 0.22325 | 0.017 | -2.5295
-18 | -0.5476 | 0.21706 | 0.0137 | -2.5228
-17.5 | -0.5306 | 0.21063 | 0.0104 | -2.5191
-17 | -0.5138 | 0.20397 | 0.0072 | -2.519
-16.5 | -0.4979 | 0.19708 | 0.0033 | -2.5264
-16 | -0.4849 | 0.19044 | -0.0009 | -2.5462
-15.5 | -0.4706 | 0.1834 | -0.0037 | -2.566
-15 | -0.453 | 0.17682 | -0.0048 | -2.5619
-14.5 | -0.438 | 0.1706 | -0.0071 | -2.5674
-14 | -0.4241 | 0.16409 | -0.0095 | -2.5846
-13.5 | -0.4111 | 0.15735 | -0.0119 | -2.6126
-13 | -0.4054 | 0.14987 | -0.0168 | -2.705
-12.5 | -0.3973 | 0.1424 | -0.0196 | -2.79
-12 | -0.379 | 0.13624 | -0.0191 | -2.7819
-11.5 | -0.3673 | 0.13021 | -0.0207 | -2.8208
-11 | -0.3579 | 0.12352 | -0.0227 | -2.8975
-10.5 | -0.3523 | 0.11632 | -0.0261 | -3.0287
-10 | -0.3498 | 0.10875 | -0.0301 | -3.2166
-9.5 | -0.3478 | 0.1008 | -0.0322 | -3.4504
-9 | -0.3399 | 0.09499 | -0.0322 | -3.5783
-8.5 | -0.3339 | 0.08937 | -0.0326 | -3.7362
-8 | -0.3339 | 0.08346 | -0.0333 | -4.0007
-7.5 | -0.3436 | 0.07764 | -0.0333 | -4.4256
-7 | -0.3436 | 0.06943 | -0.0409 | -4.9489
-6.5 | -0.2883 | 0.04966 | -0.0719 | -5.8055
-6 | -0.2499 | 0.04092 | -0.0787 | -6.107
-5.5 | -0.1843 | 0.03256 | -0.0869 | -5.6603
-5 | -0.1267 | 0.01606 | -0.0896 | -7.8892
-4.5 | -0.0633 | 0.01329 | -0.0906 | -4.763
-4 | -0.0085 | 0.01193 | -0.0894 | -0.71249
-3.5 | 0.0428 | 0.01076 | -0.0873 | 3.9777
-3 | 0.0938 | 0.00989 | -0.0854 | 9.4843
-2.5 | 0.1458 | 0.00924 | -0.0838 | 15.7792
-1.5 | 0.2424 | 0.0074 | -0.0803 | 32.7568
-1 | 0.2931 | 0.00721 | -0.0784 | 40.6519
-0.5 | 0.3449 | 0.00718 | -0.0766 | 48.0362
0.5 | 0.4443 | 0.00712 | -0.072 | 62.4017
1 | 0.5172 | 0.00712 | -0.0748 | 72.6404
1.5 | 0.6006 | 0.00746 | -0.0804 | 80.5094
2 | 0.6496 | 0.00778 | -0.0786 | 83.4961
2.5 | 0.6995 | 0.00813 | -0.0769 | 86.0394
3 | 0.7502 | 0.0085 | -0.0753 | 88.2588
3.5 | 0.8014 | 0.00889 | -0.0739 | 90.1462
4 | 0.8523 | 0.00932 | -0.0724 | 91.4485
4.5 | 0.9039 | 0.00973 | -0.071 | 92.8983
5 | 0.9555 | 0.01016 | -0.0696 | 94.0453
5.5 | 1.0068 | 0.01061 | -0.0682 | 94.8916
6 | 1.0577 | 0.01108 | -0.0667 | 95.4603
6.5 | 1.1081 | 0.01158 | -0.0651 | 95.6908
7 | 1.1576 | 0.01211 | -0.0633 | 95.5904
7.5 | 1.2056 | 0.01269 | -0.0613 | 95.0039
8 | 1.2515 | 0.01336 | -0.0589 | 93.6751
8.5 | 1.2959 | 0.01411 | -0.0563 | 91.8427
9 | 1.3346 | 0.01514 | -0.0529 | 88.1506
9.5 | 1.3676 | 0.01632 | -0.0486 | 83.799
10 | 1.3889 | 0.01793 | -0.0427 | 77.4624
10.5 | 1.402 | 0.02004 | -0.0363 | 69.9601
11 | 1.3968 | 0.02337 | -0.0289 | 59.7689
11.5 | 1.3893 | 0.02746 | -0.0231 | 50.5936
12 | 1.3892 | 0.03177 | -0.0197 | 43.7268
12.5 | 1.3837 | 0.03727 | -0.0178 | 37.1264
13 | 1.3742 | 0.0439 | -0.0174 | 31.303
13.5 | 1.3572 | 0.05213 | -0.0186 | 26.0349
14 | 1.3354 | 0.06163 | -0.021 | 21.668
14.5 | 1.3104 | 0.07221 | -0.0244 | 18.1471
15 | 1.2853 | 0.08333 | -0.0284 | 15.4242
15.5 | 1.2615 | 0.09469 | -0.0329 | 13.3224

## 31. Re 500k Mach 0.50 (1)
BIGFOIL.COM POLAR EXPORT
MS3,3-11GPT
MS3,3-11GPT |  |  |  | Cl Max: | 1.31 | at alpha= | 6.5 | deg
JavaFoil+Calcfoil stall+Eppler ext transition |  |  |  | L/D Max: | 96.045 | at alpha= | 0.5 | deg
Re: | 500000 |  |  | Cd Min: | 0.0058 | at alpha= | 0 | deg
Mach: | 0.5 |  |  | Cl=0 at alpha= | -3.9167 | deg
|  |  |  | @ Cl=0.1, Cd= | 0.0090819
|  |  |  | @ Cl=0.4, Cd= | 0.025784
|  |  |  | @ Cl=0.6, Cd= | 0.027752
alpha (deg) | Cl | Cd | Cm | Cl/Cd
-20 | -0.879 | 0.23049 | -0.043 | -3.815
-19.5 | -0.852 | 0.22333 | -0.043 | -3.816
-19 | -0.825 | 0.21427 | -0.042 | -3.849
-18.5 | -0.798 | 0.20625 | -0.042 | -3.871
-18 | -0.772 | 0.20144 | -0.043 | -3.832
-17.5 | -0.745 | 0.19376 | -0.043 | -3.847
-17 | -0.717 | 0.18705 | -0.041 | -3.836
-16.5 | -0.691 | 0.18515 | -0.042 | -3.731
-16 | -0.664 | 0.17748 | -0.042 | -3.742
-15.5 | -0.637 | 0.17059 | -0.042 | -3.736
-15 | -0.609 | 0.16363 | -0.041 | -3.725
-14.5 | -0.583 | 0.15964 | -0.041 | -3.65
-14 | -0.556 | 0.15532 | -0.041 | -3.578
-13.5 | -0.528 | 0.15003 | -0.04 | -3.519
-13 | -0.501 | 0.14692 | -0.04 | -3.41
-12.5 | -0.474 | 0.14392 | -0.04 | -3.293
-12 | -0.446 | 0.13389 | -0.039 | -3.334
-11.5 | -0.419 | 0.13087 | -0.039 | -3.203
-11 | -0.392 | 0.12772 | -0.039 | -3.07
-10.5 | -0.364 | 0.12487 | -0.038 | -2.919
-10 | -0.337 | 0.11707 | -0.038 | -2.881
-9.5 | -0.31 | 0.08358 | -0.037 | -3.706
-9 | -0.282 | 0.0868 | -0.036 | -3.251
-8.5 | -0.255 | 0.06719 | -0.036 | -3.795
-8 | -0.227 | 0.07213 | -0.035 | -3.153
-7.5 | -0.2 | 0.07416 | -0.033 | -2.697
-7 | -0.173 | 0.05602 | -0.033 | -3.082
-6.5 | -0.146 | 0.04936 | -0.039 | -2.95
-6 | -0.118 | 0.04518 | -0.034 | -2.609
-5.5 | -0.09 | 0.04176 | -0.034 | -2.166
-5 | -0.063 | 0.0399 | -0.032 | -1.579
-4.5 | -0.036 | 0.03728 | -0.032 | -0.954
-4 | -0.008 | 0.03525 | -0.032 | -0.23
-3.5 | 0.04 | 0.00927 | -0.09 | 4.294
-3 | 0.107 | 0.00906 | -0.09 | 11.787
-2.5 | 0.177 | 0.00899 | -0.091 | 19.727
-2 | 0.199 | 0.03055 | -0.015 | 6.524
-1.5 | 0.257 | 0.03111 | -0.028 | 8.252
-1 | 0.313 | 0.03066 | -0.028 | 10.223
-0.5 | 0.369 | 0.03055 | -0.027 | 12.091
0 | 0.53 | 0.0058 | -0.027 | 91.36
0.5 | 0.598 | 0.00623 | -0.027 | 96.045
1 | 0.667 | 0.00706 | -0.028 | 94.383
1.5 | 0.588 | 0.02765 | -0.028 | 21.269
2 | 0.642 | 0.02811 | -0.028 | 22.854
2.5 | 0.697 | 0.0287 | -0.028 | 24.274
3 | 0.937 | 0.01306 | -0.095 | 71.783
3.5 | 0.804 | 0.03035 | -0.017 | 26.475
4 | 0.857 | 0.0311 | -0.017 | 27.545
4.5 | 0.909 | 0.03249 | -0.018 | 27.982
5 | 1.197 | 0.01711 | -0.096 | 69.952
5.5 | 1.257 | 0.01816 | -0.097 | 69.202
6 | 1.296 | 0.01941 | -0.096 | 66.76
6.5 | 1.31 | 0.02089 | -0.096 | 62.719
7 | 1.282 | 0.02271 | -0.095 | 56.456
7.5 | 1.13 | 0.02491 | -0.095 | 45.361
8 | 0.77 | 0.0277 | -0.094 | 27.786
8.5 | 0.792 | 0.03119 | -0.093 | 25.404
9 | 0.815 | 0.03541 | -0.092 | 23.014
9.5 | 0.831 | 0.04325 | -0.09 | 19.206
10 | 0.841 | 0.05415 | -0.087 | 15.529
10.5 | 0.857 | 0.06315 | -0.084 | 13.574
11 | 0.814 | 0.10798 | -0.054 | 7.534
11.5 | 0.834 | 0.12944 | -0.042 | 6.444

## 32. Re 500k Mach 0.50 (2)
BIGFOIL.COM POLAR EXPORT
MS3,3-11GPT
MS3,3-11GPT |  |  |  | Cl Max: | 1.4338 | at alpha= | 10 | deg
XFOIL ncrit=9 |  |  |  | L/D Max: | 89.8473 | at alpha= | 5 | deg
Re: | 500000 |  |  | Cd Min: | 0.26269 | at alpha= | -20 | deg
Mach: | 0.5 |  |  | Cl=0 at alpha= | -3.9078 | deg
|  |  |  | @ Cl=0.1, Cd= | 0.011493
|  |  |  | @ Cl=0.4, Cd= | 0.0078877
|  |  |  | @ Cl=0.6, Cd= | 0.0082137
alpha (deg) | Cl | Cd | Cm | Cl/Cd
-20 | -0.6649 | 0.26269 | 0.0336 | -2.5311
-19.5 | -0.6435 | 0.25529 | 0.0294 | -2.5207
-19 | -0.6221 | 0.24788 | 0.0253 | -2.5097
-18.5 | -0.6006 | 0.24032 | 0.0211 | -2.4992
-18 | -0.579 | 0.23266 | 0.017 | -2.4886
-17.5 | -0.5584 | 0.22518 | 0.0119 | -2.4798
-16.5 | -0.5173 | 0.20982 | 0.0052 | -2.4654
-16 | -0.4971 | 0.20268 | 0.0022 | -2.4526
-15.5 | -0.4772 | 0.19554 | -0.0011 | -2.4404
-15 | -0.4578 | 0.18831 | -0.0043 | -2.4311
-14.5 | -0.4389 | 0.18104 | -0.0074 | -2.4243
-14 | -0.4231 | 0.17363 | -0.012 | -2.4368
-13.5 | -0.4082 | 0.16626 | -0.0155 | -2.4552
-13 | -0.3881 | 0.15888 | -0.0161 | -2.4427
-12.5 | -0.3718 | 0.15209 | -0.0183 | -2.4446
-12 | -0.3565 | 0.14511 | -0.0207 | -2.4568
-11.5 | -0.3496 | 0.13828 | -0.0257 | -2.5282
-11 | -0.3367 | 0.13065 | -0.0275 | -2.5771
-10.5 | -0.3196 | 0.12388 | -0.0276 | -2.5799
-10 | -0.3071 | 0.11746 | -0.0288 | -2.6145
-9.5 | -0.2967 | 0.11095 | -0.0303 | -2.6742
-9 | -0.288 | 0.10438 | -0.0319 | -2.7591
-8.5 | -0.2875 | 0.09736 | -0.0362 | -2.953
-8 | -0.2859 | 0.09062 | -0.0383 | -3.1549
-7.5 | -0.2838 | 0.08455 | -0.0359 | -3.3566
-6.5 | -0.2302 | 0.0684 | -0.0524 | -3.3655
-6 | -0.1833 | 0.05346 | -0.0817 | -3.4287
-5.5 | -0.1199 | 0.03989 | -0.1031 | -3.0058
-5 | -0.0841 | 0.02961 | -0.1084 | -2.8403
-4.5 | -0.0526 | 0.02253 | -0.1064 | -2.3347
-4 | -0.0099 | 0.01695 | -0.1028 | -0.58407
-3.5 | 0.0438 | 0.01359 | -0.0993 | 3.223
-3 | 0.0991 | 0.01151 | -0.0958 | 8.6099
-2.5 | 0.1565 | 0.01041 | -0.0928 | 15.0336
-2 | 0.2156 | 0.00974 | -0.0904 | 22.1355
-1.5 | 0.2748 | 0.00931 | -0.0884 | 29.5166
-1 | 0.3234 | 0.0079 | -0.0854 | 40.9367
-0.5 | 0.3802 | 0.00786 | -0.0826 | 48.3715
0 | 0.4374 | 0.00794 | -0.08 | 55.0882
0.5 | 0.4938 | 0.00805 | -0.0773 | 61.3416
1 | 0.5477 | 0.0081 | -0.0741 | 67.6173
1.5 | 0.6397 | 0.0083 | -0.079 | 77.0723
2 | 0.7138 | 0.00874 | -0.0806 | 81.6705
2.5 | 0.7708 | 0.00917 | -0.0783 | 84.0567
3 | 0.8282 | 0.00964 | -0.0761 | 85.9129
3.5 | 0.8865 | 0.01012 | -0.0739 | 87.5988
4 | 0.9445 | 0.01064 | -0.0715 | 88.7688
4.5 | 1.0022 | 0.0112 | -0.0689 | 89.4821
5 | 1.0593 | 0.01179 | -0.0661 | 89.8473
5.5 | 1.1154 | 0.01242 | -0.0629 | 89.8068
6 | 1.1697 | 0.01311 | -0.0593 | 89.222
6.5 | 1.221 | 0.01388 | -0.0551 | 87.9683
7 | 1.2685 | 0.01466 | -0.05 | 86.528
7.5 | 1.3111 | 0.01562 | -0.0442 | 83.9373
8 | 1.3484 | 0.01686 | -0.038 | 79.9763
8.5 | 1.3802 | 0.01852 | -0.0317 | 74.5248
9 | 1.4071 | 0.02071 | -0.0257 | 67.943
9.5 | 1.4266 | 0.02372 | -0.0204 | 60.1433
10 | 1.4338 | 0.02811 | -0.0162 | 51.0068
11 | 1.3958 | 0.04329 | -0.0137 | 32.243
12 | 1.3258 | 0.06466 | -0.0188 | 20.5042
12.5 | 1.2887 | 0.07656 | -0.0232 | 16.8325
13 | 1.2545 | 0.08873 | -0.0282 | 14.1384
13.5 | 1.2235 | 0.10118 | -0.0339 | 12.0923
14 | 1.1973 | 0.11364 | -0.04 | 10.5359
14.5 | 1.1759 | 0.12598 | -0.0464 | 9.334
15 | 1.1608 | 0.13791 | -0.0529 | 8.4171

## 33. Re 750k Mach 0.00 (1)
BIGFOIL.COM POLAR EXPORT
MS3,3-11GPT
MS3,3-11GPT |  |  |  | Cl Max: | 1.319 | at alpha= | 9 | deg
JavaFoil+Calcfoil stall+Eppler ext transition |  |  |  | L/D Max: | 111.931 | at alpha= | 1 | deg
Re: | 750000 |  |  | Cd Min: | 0.00468 | at alpha= | 0 | deg
Mach: | 0 |  |  | Cl=0 at alpha= | -3.8571 | deg
|  |  |  | @ Cl=0.1, Cd= | 0.0079783
|  |  |  | @ Cl=0.4, Cd= | 0.015202
|  |  |  | @ Cl=0.6, Cd= | 0.028446
alpha (deg) | Cl | Cd | Cm | Cl/Cd
-15.5 | -0.214 | 0.12114 | -0.028 | -1.767
-15 | -0.223 | 0.11476 | -0.028 | -1.946
-14.5 | -0.233 | 0.10854 | -0.028 | -2.145
-14 | -0.242 | 0.10266 | -0.028 | -2.359
-13.5 | -0.251 | 0.09668 | -0.028 | -2.6
-13 | -0.26 | 0.0917 | -0.028 | -2.838
-12.5 | -0.269 | 0.08641 | -0.029 | -3.11
-12 | -0.276 | 0.08198 | -0.028 | -3.369
-11.5 | -0.283 | 0.07693 | -0.029 | -3.674
-11 | -0.288 | 0.07244 | -0.029 | -3.97
-10.5 | -0.291 | 0.06825 | -0.028 | -4.257
-10 | -0.291 | 0.06424 | -0.028 | -4.534
-9.5 | -0.289 | 0.06021 | -0.029 | -4.805
-9 | -0.284 | 0.0567 | -0.029 | -5.011
-8.5 | -0.275 | 0.05336 | -0.029 | -5.161
-8 | -0.263 | 0.05026 | -0.029 | -5.227
-7.5 | -0.246 | 0.04801 | -0.027 | -5.117
-7 | -0.28 | 0.00922 | -0.075 | -30.327
-6.5 | -0.199 | 0.04258 | -0.028 | -4.667
-6 | -0.169 | 0.04044 | -0.028 | -4.172
-5.5 | -0.168 | 0.00877 | -0.076 | -19.152
-5 | -0.121 | 0.00854 | -0.077 | -14.183
-4.5 | -0.07 | 0.00837 | -0.077 | -8.413
-4 | -0.016 | 0.00827 | -0.078 | -1.988
-3.5 | 0.04 | 0.00809 | -0.078 | 4.95
-3 | 0.098 | 0.00798 | -0.078 | 12.326
-2.5 | 0.158 | 0.00793 | -0.079 | 19.912
-2 | 0.218 | 0.00794 | -0.079 | 27.483
-1.5 | 0.223 | 0.02984 | -0.024 | 7.488
-1 | 0.272 | 0.02951 | -0.024 | 9.219
-0.5 | 0.32 | 0.02947 | -0.024 | 10.865
0 | 0.459 | 0.00468 | -0.024 | 98.073
0.5 | 0.519 | 0.00487 | -0.024 | 106.462
1 | 0.578 | 0.00517 | -0.025 | 111.931
1.5 | 0.637 | 0.00991 | -0.081 | 64.291
2 | 0.558 | 0.02791 | -0.025 | 19.977
2.5 | 0.605 | 0.02851 | -0.024 | 21.208
3 | 0.814 | 0.01019 | -0.082 | 79.918
3.5 | 0.698 | 0.02975 | -0.015 | 23.471
4 | 0.745 | 0.03091 | -0.015 | 24.099
4.5 | 0.989 | 0.01142 | -0.083 | 86.569
5 | 1.047 | 0.0119 | -0.084 | 87.994
5.5 | 1.103 | 0.01241 | -0.084 | 88.953
6 | 1.154 | 0.01298 | -0.084 | 88.947
6.5 | 1.2 | 0.01361 | -0.085 | 88.219
7 | 1.239 | 0.01336 | -0.085 | 92.754
7.5 | 1.021 | 0.04446 | -0.026 | 22.978
8 | 1.043 | 0.0473 | -0.026 | 22.061
8.5 | 1.315 | 0.01786 | -0.086 | 73.643
9 | 1.319 | 0.01882 | -0.086 | 70.104
9.5 | 1.314 | 0.01988 | -0.085 | 66.095
10 | 1.296 | 0.02126 | -0.085 | 60.984
10.5 | 1.271 | 0.02284 | -0.085 | 55.621
11 | 1.235 | 0.02536 | -0.084 | 48.675
11.5 | 1.194 | 0.02773 | -0.084 | 43.039
12 | 1.146 | 0.03066 | -0.083 | 37.385
12.5 | 1.095 | 0.03384 | -0.082 | 32.364
13 | 1.042 | 0.03738 | -0.082 | 27.864
13.5 | 0.986 | 0.04146 | -0.081 | 23.786
14 | 0.929 | 0.04633 | -0.08 | 20.052

## 34. Re 750k Mach 0.00 (2)
BIGFOIL.COM POLAR EXPORT
MS3,3-11GPT
MS3,3-11GPT |  |  |  | Cl Max: | 1.4448 | at alpha= | 13 | deg
XFOIL ncrit=9 |  |  |  | L/D Max: | 110.665 | at alpha= | 7 | deg
Re: | 750000 |  |  | Cd Min: | 0.23061 | at alpha= | -19.5 | deg
Mach: | 0 |  |  | Cl=0 at alpha= | -3.8887 | deg
|  |  |  | @ Cl=0.1, Cd= | 0.008517
|  |  |  | @ Cl=0.4, Cd= | 0.0063671
|  |  |  | @ Cl=0.6, Cd= | 0.0065624
alpha (deg) | Cl | Cd | Cm | Cl/Cd
-19.5 | -0.5916 | 0.23061 | 0.0226 | -2.5654
-19 | -0.5754 | 0.22499 | 0.0197 | -2.5574
-18.5 | -0.5594 | 0.21917 | 0.0165 | -2.5524
-18 | -0.5433 | 0.21316 | 0.0134 | -2.5488
-17.5 | -0.5275 | 0.20691 | 0.0103 | -2.5494
-17 | -0.5119 | 0.20052 | 0.0073 | -2.5529
-16.5 | -0.4967 | 0.19371 | 0.0042 | -2.5641
-16 | -0.4831 | 0.18665 | 0.0006 | -2.5883
-15.5 | -0.4705 | 0.17982 | -0.0026 | -2.6165
-15 | -0.4591 | 0.17274 | -0.0059 | -2.6578
-14.5 | -0.4454 | 0.1659 | -0.0072 | -2.6847
-14 | -0.4317 | 0.16015 | -0.0089 | -2.6956
-13.5 | -0.4195 | 0.15385 | -0.0111 | -2.7267
-13 | -0.4084 | 0.14727 | -0.0133 | -2.7731
-12.5 | -0.3992 | 0.13979 | -0.016 | -2.8557
-12 | -0.3963 | 0.13143 | -0.0203 | -3.0153
-11.5 | -0.3889 | 0.12412 | -0.0216 | -3.1333
-11 | -0.3771 | 0.11858 | -0.0224 | -3.1801
-10.5 | -0.369 | 0.11227 | -0.0242 | -3.2867
-10 | -0.3613 | 0.10614 | -0.0259 | -3.404
-9.5 | -0.3575 | 0.09918 | -0.028 | -3.6046
-9 | -0.358 | 0.09146 | -0.0309 | -3.9143
-8.5 | -0.3649 | 0.08263 | -0.0347 | -4.4161
-8 | -0.3793 | 0.07537 | -0.0362 | -5.0325
-7.5 | -0.3766 | 0.0577 | -0.0578 | -6.5269
-7 | -0.3362 | 0.04856 | -0.0688 | -6.9234
-6.5 | -0.2907 | 0.04035 | -0.076 | -7.2045
-6 | -0.2466 | 0.01732 | -0.0819 | -14.2379
-5.5 | -0.1709 | 0.01344 | -0.0866 | -12.7158
-5 | -0.1103 | 0.01155 | -0.0875 | -9.5498
-4.5 | -0.0611 | 0.01033 | -0.0861 | -5.9148
-4 | -0.0112 | 0.00974 | -0.0847 | -1.1499
-3 | 0.0894 | 0.0086 | -0.0818 | 10.3953
-2.5 | 0.1405 | 0.0082 | -0.0806 | 17.1341
-1.5 | 0.2383 | 0.00682 | -0.0782 | 34.9413
-1 | 0.2864 | 0.00635 | -0.0766 | 45.1024
-0.5 | 0.3378 | 0.00634 | -0.0754 | 53.2808
0 | 0.3882 | 0.00636 | -0.074 | 61.0377
0.5 | 0.4381 | 0.00639 | -0.0725 | 68.5603
1 | 0.4856 | 0.00634 | -0.0703 | 76.5931
1.5 | 0.5711 | 0.00643 | -0.0768 | 88.818
2 | 0.6366 | 0.00673 | -0.0791 | 94.5914
2.5 | 0.6851 | 0.00703 | -0.0776 | 97.4538
3 | 0.7343 | 0.00735 | -0.0762 | 99.9048
3.5 | 0.784 | 0.00767 | -0.075 | 102.2164
4 | 0.8336 | 0.00802 | -0.0738 | 103.9401
4.5 | 0.8835 | 0.00837 | -0.0727 | 105.5556
5 | 0.9338 | 0.0087 | -0.0716 | 107.3333
5.5 | 0.9839 | 0.00906 | -0.0706 | 108.5982
6 | 1.0337 | 0.00943 | -0.0696 | 109.6182
6.5 | 1.0833 | 0.00981 | -0.0685 | 110.4281
7 | 1.1321 | 0.01023 | -0.0674 | 110.6647
7.5 | 1.1794 | 0.01075 | -0.066 | 109.7116
8 | 1.2253 | 0.01134 | -0.0645 | 108.0511
8.5 | 1.2685 | 0.0121 | -0.0626 | 104.8347
9 | 1.3084 | 0.01305 | -0.0602 | 100.2605
9.5 | 1.3452 | 0.01415 | -0.0574 | 95.0671
10 | 1.3752 | 0.01558 | -0.0536 | 88.267
10.5 | 1.3904 | 0.01753 | -0.0474 | 79.3155
11 | 1.396 | 0.01978 | -0.04 | 70.5763
11.5 | 1.4119 | 0.02159 | -0.0347 | 65.396
12 | 1.4293 | 0.02345 | -0.0303 | 60.951
12.5 | 1.4408 | 0.02591 | -0.0262 | 55.6079
13 | 1.4448 | 0.02931 | -0.0226 | 49.2938
13.5 | 1.4425 | 0.03382 | -0.02 | 42.6523
14 | 1.4406 | 0.03891 | -0.0188 | 37.0239
14.5 | 1.4313 | 0.04541 | -0.0187 | 31.5195
15 | 1.4164 | 0.05324 | -0.0199 | 26.6041
15.5 | 1.3966 | 0.06237 | -0.0222 | 22.3922
16 | 1.3732 | 0.07262 | -0.0254 | 18.9094
16.5 | 1.3507 | 0.08326 | -0.0292 | 16.2227
17 | 1.3238 | 0.09503 | -0.0337 | 13.9303
17.5 | 1.3021 | 0.10634 | -0.0384 | 12.2447
18 | 1.2841 | 0.1173 | -0.0432 | 10.9471

## 35. Re 750k Mach 0.10 (1)
BIGFOIL.COM POLAR EXPORT
MS3,3-11GPT
MS3,3-11GPT |  |  |  | Cl Max: | 1.317 | at alpha= | 9 | deg
JavaFoil+Calcfoil stall+Eppler ext transition |  |  |  | L/D Max: | 111.885 | at alpha= | 1 | deg
Re: | 750000 |  |  | Cd Min: | 0.0047 | at alpha= | 0 | deg
Mach: | 0.1 |  |  | Cl=0 at alpha= | -3.8571 | deg
|  |  |  | @ Cl=0.1, Cd= | 0.0080282
|  |  |  | @ Cl=0.4, Cd= | 0.015678
|  |  |  | @ Cl=0.6, Cd= | 0.0066973
alpha (deg) | Cl | Cd | Cm | Cl/Cd
-15 | -0.187 | 0.11606 | -0.027 | -1.609
-14.5 | -0.198 | 0.10997 | -0.028 | -1.796
-14 | -0.208 | 0.10329 | -0.028 | -2.018
-13.5 | -0.219 | 0.0978 | -0.028 | -2.244
-13 | -0.23 | 0.09264 | -0.028 | -2.486
-12.5 | -0.241 | 0.08738 | -0.029 | -2.755
-12 | -0.251 | 0.08236 | -0.029 | -3.041
-11.5 | -0.259 | 0.07739 | -0.029 | -3.351
-11 | -0.267 | 0.07279 | -0.029 | -3.664
-10.5 | -0.272 | 0.0684 | -0.029 | -3.981
-10 | -0.276 | 0.06447 | -0.029 | -4.276
-9.5 | -0.276 | 0.06044 | -0.029 | -4.571
-9 | -0.274 | 0.0568 | -0.03 | -4.818
-8.5 | -0.267 | 0.05351 | -0.029 | -4.992
-8 | -0.257 | 0.05043 | -0.03 | -5.087
-7.5 | -0.241 | 0.04804 | -0.027 | -5.022
-7 | -0.275 | 0.00999 | -0.076 | -27.545
-6.5 | -0.197 | 0.04263 | -0.028 | -4.619
-6 | -0.168 | 0.04057 | -0.028 | -4.137
-5.5 | -0.168 | 0.00877 | -0.077 | -19.11
-5 | -0.121 | 0.00859 | -0.077 | -14.089
-4.5 | -0.07 | 0.00842 | -0.078 | -8.374
-4 | -0.016 | 0.00825 | -0.078 | -1.997
-3.5 | 0.04 | 0.00809 | -0.078 | 4.97
-3 | 0.099 | 0.00803 | -0.079 | 12.307
-2.5 | 0.159 | 0.00792 | -0.079 | 20.028
-2 | 0.219 | 0.00794 | -0.079 | 27.615
-1.5 | 0.225 | 0.02979 | -0.024 | 7.538
-1 | 0.273 | 0.02953 | -0.024 | 9.259
-0.5 | 0.322 | 0.02949 | -0.024 | 10.914
0 | 0.462 | 0.0047 | -0.024 | 98.242
0.5 | 0.521 | 0.00489 | -0.024 | 106.634
1 | 0.581 | 0.00519 | -0.025 | 111.885
1.5 | 0.641 | 0.00995 | -0.082 | 64.403
2 | 0.56 | 0.02791 | -0.025 | 20.073
2.5 | 0.608 | 0.02852 | -0.024 | 21.309
3 | 0.818 | 0.01024 | -0.083 | 79.901
3.5 | 0.702 | 0.02974 | -0.015 | 23.59
4 | 0.749 | 0.03091 | -0.015 | 24.216
4.5 | 0.994 | 0.01148 | -0.084 | 86.58
5 | 1.052 | 0.01197 | -0.084 | 87.897
5.5 | 1.109 | 0.01248 | -0.085 | 88.822
6 | 1.16 | 0.01307 | -0.085 | 88.751
6.5 | 1.206 | 0.01371 | -0.085 | 87.923
7 | 1.244 | 0.01346 | -0.085 | 92.384
7.5 | 1.025 | 0.04436 | -0.026 | 23.102
8 | 1.046 | 0.04709 | -0.026 | 22.208
8.5 | 1.316 | 0.01805 | -0.086 | 72.901
9 | 1.317 | 0.01901 | -0.086 | 69.256
9.5 | 1.307 | 0.02019 | -0.086 | 64.735
10 | 1.286 | 0.02165 | -0.085 | 59.394
10.5 | 1.255 | 0.02328 | -0.085 | 53.901
11 | 1.214 | 0.02587 | -0.084 | 46.929
11.5 | 1.167 | 0.02843 | -0.084 | 41.058
12 | 1.114 | 0.03144 | -0.083 | 35.431
12.5 | 1.057 | 0.03476 | -0.083 | 30.409
13 | 0.998 | 0.0385 | -0.082 | 25.916
13.5 | 0.936 | 0.04281 | -0.081 | 21.869
14 | 0.873 | 0.04813 | -0.08 | 18.144

## 36. Re 750k Mach 0.10 (2)
BIGFOIL.COM POLAR EXPORT
MS3,3-11GPT
MS3,3-11GPT |  |  |  | Cl Max: | 1.4409 | at alpha= | 13 | deg
XFOIL ncrit=9 |  |  |  | L/D Max: | 110.456 | at alpha= | 6.5 | deg
Re: | 750000 |  |  | Cd Min: | 0.23129 | at alpha= | -19.5 | deg
Mach: | 0.1 |  |  | Cl=0 at alpha= | -3.8859 | deg
|  |  |  | @ Cl=0.1, Cd= | 0.0085788
|  |  |  | @ Cl=0.4, Cd= | 0.0064
|  |  |  | @ Cl=0.6, Cd= | 0.00658
alpha (deg) | Cl | Cd | Cm | Cl/Cd
-19.5 | -0.5929 | 0.23129 | 0.0228 | -2.5634
-19 | -0.5766 | 0.22564 | 0.0199 | -2.5554
-18.5 | -0.5603 | 0.21977 | 0.0167 | -2.5495
-18 | -0.5442 | 0.21372 | 0.0135 | -2.5463
-17.5 | -0.5282 | 0.20744 | 0.0104 | -2.5463
-17 | -0.5124 | 0.201 | 0.0073 | -2.5493
-16.5 | -0.4969 | 0.19413 | 0.0041 | -2.5596
-16 | -0.4833 | 0.1871 | 0.0006 | -2.5831
-15.5 | -0.4705 | 0.18027 | -0.0027 | -2.61
-15 | -0.4588 | 0.1732 | -0.0059 | -2.649
-14.5 | -0.4446 | 0.16645 | -0.0072 | -2.6711
-14 | -0.4309 | 0.16064 | -0.0089 | -2.6824
-13.5 | -0.4185 | 0.15431 | -0.0111 | -2.7121
-13 | -0.4072 | 0.14768 | -0.0133 | -2.7573
-12.5 | -0.3987 | 0.13995 | -0.0164 | -2.8489
-12 | -0.3948 | 0.13189 | -0.0203 | -2.9934
-11.5 | -0.3861 | 0.12482 | -0.0214 | -3.0933
-11 | -0.3747 | 0.11918 | -0.0223 | -3.144
-10.5 | -0.3665 | 0.11284 | -0.0241 | -3.248
-10 | -0.3588 | 0.10665 | -0.0258 | -3.3643
-9.5 | -0.3549 | 0.0996 | -0.028 | -3.5633
-9 | -0.3568 | 0.09122 | -0.0317 | -3.9114
-8.5 | -0.361 | 0.08317 | -0.0348 | -4.3405
-8 | -0.3733 | 0.07589 | -0.0363 | -4.919
-7.5 | -0.3743 | 0.06043 | -0.055 | -6.1939
-7 | -0.3334 | 0.05058 | -0.0676 | -6.5915
-6 | -0.2453 | 0.01835 | -0.083 | -13.3678
-5.5 | -0.1704 | 0.0137 | -0.0876 | -12.438
-5 | -0.1103 | 0.0118 | -0.0883 | -9.3475
-4.5 | -0.0617 | 0.01044 | -0.0866 | -5.91
-4 | -0.0115 | 0.00981 | -0.0852 | -1.1723
-3.5 | 0.0389 | 0.00924 | -0.0836 | 4.21
-3 | 0.0896 | 0.00867 | -0.0822 | 10.3345
-2.5 | 0.1409 | 0.00822 | -0.081 | 17.1411
-2 | 0.1929 | 0.00795 | -0.08 | 24.2642
-1.5 | 0.2397 | 0.00692 | -0.0786 | 34.6387
-1 | 0.2877 | 0.00637 | -0.0769 | 45.1648
-0.5 | 0.3392 | 0.00636 | -0.0757 | 53.3333
0 | 0.3899 | 0.00639 | -0.0742 | 61.0172
0.5 | 0.4402 | 0.00644 | -0.0727 | 68.354
1 | 0.4879 | 0.00639 | -0.0706 | 76.3537
1.5 | 0.5714 | 0.00645 | -0.0764 | 88.5891
2 | 0.6396 | 0.00676 | -0.0792 | 94.6154
2.5 | 0.6884 | 0.00706 | -0.0777 | 97.5071
3 | 0.7376 | 0.00739 | -0.0763 | 99.8106
3.5 | 0.7877 | 0.00771 | -0.0751 | 102.166
4 | 0.8375 | 0.00807 | -0.0738 | 103.7794
4.5 | 0.8882 | 0.0084 | -0.0727 | 105.7381
5 | 0.9387 | 0.00874 | -0.0717 | 107.4027
5.5 | 0.9891 | 0.0091 | -0.0706 | 108.6923
6 | 1.0393 | 0.00947 | -0.0695 | 109.7466
6.5 | 1.0891 | 0.00986 | -0.0684 | 110.4564
7 | 1.1379 | 0.01031 | -0.0671 | 110.3686
7.5 | 1.1857 | 0.01082 | -0.0658 | 109.5841
8 | 1.2315 | 0.01145 | -0.0641 | 107.5546
8.5 | 1.2751 | 0.0122 | -0.0621 | 104.5164
9 | 1.3141 | 0.01323 | -0.0595 | 99.3273
9.5 | 1.3512 | 0.01431 | -0.0566 | 94.4235
10 | 1.3794 | 0.01584 | -0.0523 | 87.0833
10.5 | 1.3901 | 0.01791 | -0.0453 | 77.6159
11 | 1.3969 | 0.02015 | -0.0381 | 69.3251
11.5 | 1.4126 | 0.02203 | -0.0329 | 64.1217
12 | 1.4286 | 0.02408 | -0.0286 | 59.3272
12.5 | 1.4386 | 0.0268 | -0.0246 | 53.6791
13 | 1.4409 | 0.03056 | -0.0212 | 47.1499
13.5 | 1.4359 | 0.03559 | -0.0191 | 40.3456
14 | 1.4314 | 0.04124 | -0.0183 | 34.709
14.5 | 1.4192 | 0.0484 | -0.0188 | 29.3223
15 | 1.4015 | 0.0569 | -0.0205 | 24.6309
15.5 | 1.3796 | 0.06664 | -0.0233 | 20.7023
16 | 1.3548 | 0.07737 | -0.0269 | 17.5107
16.5 | 1.3317 | 0.0883 | -0.0309 | 15.0815
17 | 1.3058 | 0.10008 | -0.0356 | 13.0476
17.5 | 1.2857 | 0.1113 | -0.0403 | 11.5517
18 | 1.2695 | 0.12205 | -0.0452 | 10.4015

## 37. Re 750k Mach 0.25 (1)
BIGFOIL.COM POLAR EXPORT
MS3,3-11GPT
MS3,3-11GPT |  |  |  | Cl Max: | 1.309 | at alpha= | 8 | deg
JavaFoil+Calcfoil stall+Eppler ext transition |  |  |  | L/D Max: | 111.798 | at alpha= | 1 | deg
Re: | 750000 |  |  | Cd Min: | 0.0048 | at alpha= | 0 | deg
Mach: | 0.25 |  |  | Cl=0 at alpha= | -3.8535 | deg
|  |  |  | @ Cl=0.1, Cd= | 0.0080813
|  |  |  | @ Cl=0.4, Cd= | 0.017628
|  |  |  | @ Cl=0.6, Cd= | 0.02822
alpha (deg) | Cl | Cd | Cm | Cl/Cd
-12.5 | -0.05 | 0.09221 | -0.029 | -0.541
-12 | -0.047 | 0.08623 | -0.029 | -0.546
-11.5 | -0.044 | 0.08058 | -0.029 | -0.549
-11 | -0.041 | 0.0756 | -0.029 | -0.547
-10.5 | -0.081 | 0.07075 | -0.03 | -1.152
-10 | -0.125 | 0.06626 | -0.029 | -1.884
-9.5 | -0.154 | 0.06224 | -0.029 | -2.482
-9 | -0.177 | 0.05804 | -0.029 | -3.046
-8.5 | -0.193 | 0.0545 | -0.031 | -3.533
-8 | -0.201 | 0.05144 | -0.03 | -3.91
-7.5 | -0.202 | 0.04833 | -0.03 | -4.185
-7 | -0.195 | 0.0459 | -0.028 | -4.258
-6.5 | -0.184 | 0.04009 | -0.046 | -4.592
-6 | -0.159 | 0.04096 | -0.029 | -3.887
-5.5 | -0.163 | 0.00893 | -0.079 | -18.239
-5 | -0.12 | 0.00874 | -0.079 | -13.711
-4.5 | -0.071 | 0.00855 | -0.08 | -8.263
-4 | -0.017 | 0.00834 | -0.08 | -1.996
-3.5 | 0.041 | 0.00816 | -0.08 | 5.009
-3 | 0.101 | 0.00808 | -0.081 | 12.491
-2.5 | 0.163 | 0.008 | -0.081 | 20.304
-2 | 0.225 | 0.00803 | -0.082 | 28.01
-1.5 | 0.288 | 0.00812 | -0.082 | 35.437
-1 | 0.281 | 0.02962 | -0.025 | 9.482
-0.5 | 0.331 | 0.02959 | -0.025 | 11.174
0 | 0.474 | 0.0048 | -0.024 | 98.888
0.5 | 0.536 | 0.005 | -0.024 | 107.092
1 | 0.597 | 0.00534 | -0.025 | 111.798
1.5 | 0.658 | 0.01008 | -0.084 | 65.262
2 | 0.576 | 0.02792 | -0.025 | 20.616
2.5 | 0.624 | 0.02852 | -0.025 | 21.889
3 | 0.84 | 0.01096 | -0.085 | 76.649
3.5 | 0.721 | 0.02974 | -0.015 | 24.235
4 | 0.769 | 0.0309 | -0.015 | 24.881
4.5 | 1.021 | 0.01182 | -0.086 | 86.358
5 | 1.08 | 0.01235 | -0.087 | 87.466
5.5 | 1.138 | 0.01293 | -0.087 | 88.027
6 | 1.187 | 0.01272 | -0.087 | 93.345
6.5 | 0.988 | 0.03959 | -0.026 | 24.951
7 | 1.267 | 0.01409 | -0.088 | 89.938
7.5 | 1.294 | 0.01725 | -0.088 | 74.998
8 | 1.309 | 0.01813 | -0.088 | 72.178
8.5 | 1.305 | 0.01921 | -0.088 | 67.92
9 | 1.285 | 0.02049 | -0.088 | 62.694
9.5 | 1.249 | 0.022 | -0.087 | 56.746
10 | 1.196 | 0.0238 | -0.087 | 50.25
10.5 | 1.128 | 0.0259 | -0.086 | 43.545
11 | 1.041 | 0.02938 | -0.085 | 35.447
11.5 | 0.945 | 0.03282 | -0.085 | 28.786
12 | 0.839 | 0.03641 | -0.084 | 23.053
12.5 | 0.726 | 0.04067 | -0.083 | 17.854
13 | 0.607 | 0.04593 | -0.082 | 13.21

## 38. Re 750k Mach 0.25 (2)
BIGFOIL.COM POLAR EXPORT
MS3,3-11GPT
MS3,3-11GPT |  |  |  | Cl Max: | 1.4232 | at alpha= | 12.5 | deg
XFOIL ncrit=9 |  |  |  | L/D Max: | 109.087 | at alpha= | 7 | deg
Re: | 750000 |  |  | Cd Min: | 0.23518 | at alpha= | -19.5 | deg
Mach: | 0.25 |  |  | Cl=0 at alpha= | -3.8704 | deg
|  |  |  | @ Cl=0.1, Cd= | 0.0087991
|  |  |  | @ Cl=0.4, Cd= | 0.0065501
|  |  |  | @ Cl=0.6, Cd= | 0.0067351
alpha (deg) | Cl | Cd | Cm | Cl/Cd
-19.5 | -0.6006 | 0.23518 | 0.024 | -2.5538
-19 | -0.5835 | 0.22929 | 0.0208 | -2.5448
-18.5 | -0.5663 | 0.22316 | 0.0175 | -2.5376
-18 | -0.5492 | 0.21688 | 0.0142 | -2.5323
-17.5 | -0.5323 | 0.21039 | 0.0109 | -2.5301
-17 | -0.5154 | 0.20364 | 0.0077 | -2.5309
-16.5 | -0.4992 | 0.19658 | 0.0041 | -2.5394
-16 | -0.4848 | 0.18961 | 0.0004 | -2.5568
-15.5 | -0.4711 | 0.18278 | -0.0029 | -2.5774
-15 | -0.4571 | 0.17547 | -0.0054 | -2.605
-14.5 | -0.4413 | 0.16934 | -0.0069 | -2.606
-14 | -0.4271 | 0.16318 | -0.009 | -2.6174
-13.5 | -0.414 | 0.15668 | -0.0113 | -2.6423
-13 | -0.4018 | 0.14979 | -0.0137 | -2.6824
-12.5 | -0.3947 | 0.14177 | -0.0177 | -2.7841
-12 | -0.3884 | 0.13394 | -0.0206 | -2.8998
-11.5 | -0.3741 | 0.12805 | -0.0208 | -2.9215
-11 | -0.3633 | 0.122 | -0.0222 | -2.9779
-10.5 | -0.3545 | 0.11555 | -0.0241 | -3.0679
-10 | -0.3466 | 0.10903 | -0.0259 | -3.1789
-9.5 | -0.3462 | 0.10045 | -0.0303 | -3.4465
-9 | -0.3431 | 0.09315 | -0.0327 | -3.6833
-8.5 | -0.3431 | 0.08588 | -0.0348 | -3.9951
-8 | -0.3524 | 0.07904 | -0.0351 | -4.4585
-7.5 | -0.36 | 0.07385 | -0.0349 | -4.8747
-7 | -0.3182 | 0.06128 | -0.0566 | -5.1926
-6.5 | -0.2794 | 0.04852 | -0.0733 | -5.7585
-6 | -0.2222 | 0.03191 | -0.0881 | -6.9633
-5.5 | -0.1675 | 0.01589 | -0.0929 | -10.5412
-5 | -0.1125 | 0.0132 | -0.092 | -8.5227
-4.5 | -0.0643 | 0.01117 | -0.0898 | -5.7565
-4 | -0.0134 | 0.01028 | -0.0879 | -1.3035
-3.5 | 0.0383 | 0.00956 | -0.0861 | 4.0063
-3 | 0.0904 | 0.00889 | -0.0844 | 10.1687
-2.5 | 0.1432 | 0.00839 | -0.0829 | 17.0679
-2 | 0.1971 | 0.00813 | -0.0818 | 24.2435
-1.5 | 0.2484 | 0.00749 | -0.0806 | 33.1642
-1 | 0.2948 | 0.00652 | -0.0785 | 45.2147
-0.5 | 0.3476 | 0.0065 | -0.0771 | 53.4769
0 | 0.3999 | 0.00655 | -0.0756 | 61.0534
0.5 | 0.4519 | 0.00662 | -0.074 | 68.2628
1 | 0.5016 | 0.00661 | -0.0719 | 75.885
1.5 | 0.5704 | 0.00662 | -0.074 | 86.1631
2 | 0.6553 | 0.00695 | -0.08 | 94.2878
2.5 | 0.7058 | 0.00726 | -0.0784 | 97.2176
3 | 0.7565 | 0.00761 | -0.0768 | 99.4087
3.5 | 0.8084 | 0.00794 | -0.0755 | 101.8136
4 | 0.8602 | 0.0083 | -0.0741 | 103.6386
4.5 | 0.9123 | 0.00867 | -0.0728 | 105.2249
5 | 0.9644 | 0.00904 | -0.0715 | 106.6814
5.5 | 1.0165 | 0.00943 | -0.0702 | 107.7943
6 | 1.0682 | 0.00984 | -0.0688 | 108.5569
6.5 | 1.1195 | 0.01027 | -0.0673 | 109.0068
7 | 1.1705 | 0.01073 | -0.0657 | 109.0867
7.5 | 1.219 | 0.01132 | -0.0638 | 107.6855
8 | 1.2655 | 0.01202 | -0.0615 | 105.2829
8.5 | 1.3087 | 0.0129 | -0.0588 | 101.4496
9 | 1.3457 | 0.01409 | -0.0551 | 95.5075
9.5 | 1.3775 | 0.01543 | -0.0506 | 89.2741
10 | 1.3932 | 0.01724 | -0.0437 | 80.8121
10.5 | 1.3918 | 0.02 | -0.0352 | 69.59
11 | 1.4029 | 0.02236 | -0.0293 | 62.7415
11.5 | 1.4127 | 0.02515 | -0.0244 | 56.171
12 | 1.4214 | 0.02849 | -0.0208 | 49.8912
12.5 | 1.4232 | 0.03294 | -0.0182 | 43.2058
13 | 1.4181 | 0.03869 | -0.017 | 36.6529
13.5 | 1.4012 | 0.04645 | -0.0173 | 30.1658
14 | 1.374 | 0.05623 | -0.0194 | 24.4354
14.5 | 1.349 | 0.06649 | -0.0224 | 20.2888
15 | 1.3223 | 0.07752 | -0.0261 | 17.0575
15.5 | 1.2957 | 0.08902 | -0.0304 | 14.5552
16 | 1.2714 | 0.10061 | -0.0351 | 12.6369
16.5 | 1.252 | 0.11182 | -0.0399 | 11.1966
17 | 1.2347 | 0.1229 | -0.045 | 10.0464
17.5 | 1.2227 | 0.13346 | -0.0501 | 9.1615

## 39. Re 750k Mach 0.50 (1)
BIGFOIL.COM POLAR EXPORT
MS3,3-11GPT
MS3,3-11GPT |  |  |  | Cl Max: | 1.317 | at alpha= | 6.5 | deg
JavaFoil+Calcfoil stall+Eppler ext transition |  |  |  | L/D Max: | 106.042 | at alpha= | 0.5 | deg
Re: | 750000 |  |  | Cd Min: | 0.00525 | at alpha= | 0 | deg
Mach: | 0.5 |  |  | Cl=0 at alpha= | -3.9167 | deg
|  |  |  | @ Cl=0.1, Cd= | 0.0083967
|  |  |  | @ Cl=0.4, Cd= | 0.025234
|  |  |  | @ Cl=0.6, Cd= | 0.027522
alpha (deg) | Cl | Cd | Cm | Cl/Cd
-20 | -0.879 | 0.20747 | -0.043 | -4.238
-19.5 | -0.853 | 0.20347 | -0.043 | -4.19
-19 | -0.825 | 0.1973 | -0.042 | -4.181
-18.5 | -0.798 | 0.19043 | -0.042 | -4.193
-18 | -0.772 | 0.18565 | -0.043 | -4.158
-17.5 | -0.745 | 0.1783 | -0.043 | -4.181
-17 | -0.718 | 0.17477 | -0.042 | -4.106
-16.5 | -0.691 | 0.16901 | -0.042 | -4.087
-16 | -0.664 | 0.16172 | -0.042 | -4.107
-15.5 | -0.637 | 0.15518 | -0.042 | -4.107
-15 | -0.61 | 0.15154 | -0.041 | -4.022
-14.5 | -0.583 | 0.14754 | -0.041 | -3.949
-14 | -0.556 | 0.14029 | -0.041 | -3.961
-13.5 | -0.528 | 0.13788 | -0.04 | -3.83
-13 | -0.501 | 0.13447 | -0.04 | -3.726
-12.5 | -0.474 | 0.13175 | -0.04 | -3.597
-12 | -0.446 | 0.12221 | -0.039 | -3.653
-11.5 | -0.419 | 0.11818 | -0.039 | -3.548
-11 | -0.392 | 0.11541 | -0.039 | -3.397
-10.5 | -0.365 | 0.11048 | -0.038 | -3.299
-10 | -0.337 | 0.10881 | -0.038 | -3.1
-9.5 | -0.31 | 0.07837 | -0.037 | -3.952
-9 | -0.282 | 0.07943 | -0.036 | -3.554
-8.5 | -0.255 | 0.06441 | -0.036 | -3.959
-8 | -0.228 | 0.06658 | -0.035 | -3.417
-7.5 | -0.2 | 0.05954 | -0.034 | -3.36
-7 | -0.173 | 0.05381 | -0.034 | -3.209
-6.5 | -0.146 | 0.04766 | -0.041 | -3.058
-6 | -0.118 | 0.04353 | -0.035 | -2.709
-5.5 | -0.091 | 0.04061 | -0.036 | -2.229
-5 | -0.063 | 0.0382 | -0.035 | -1.65
-4.5 | -0.036 | 0.03628 | -0.032 | -0.98
-4 | -0.008 | 0.03445 | -0.032 | -0.235
-3.5 | 0.04 | 0.00854 | -0.09 | 4.664
-3 | 0.107 | 0.00838 | -0.09 | 12.735
-2.5 | 0.177 | 0.00835 | -0.091 | 21.23
-2 | 0.199 | 0.03017 | -0.016 | 6.606
-1.5 | 0.32 | 0.00848 | -0.092 | 37.76
-1 | 0.313 | 0.03012 | -0.028 | 10.408
-0.5 | 0.369 | 0.03 | -0.027 | 12.315
0 | 0.53 | 0.00525 | -0.027 | 100.97
0.5 | 0.598 | 0.00564 | -0.027 | 106.042
1 | 0.667 | 0.00643 | -0.028 | 103.669
1.5 | 0.588 | 0.02742 | -0.028 | 21.446
2 | 0.642 | 0.02788 | -0.028 | 23.045
2.5 | 0.697 | 0.02847 | -0.028 | 24.467
3 | 0.937 | 0.01219 | -0.095 | 76.909
3.5 | 0.804 | 0.03017 | -0.017 | 26.636
4 | 0.857 | 0.03086 | -0.017 | 27.758
4.5 | 0.909 | 0.03223 | -0.018 | 28.207
5 | 1.198 | 0.01347 | -0.096 | 88.939
5.5 | 1.259 | 0.01693 | -0.097 | 74.35
6 | 1.302 | 0.01806 | -0.097 | 72.074
6.5 | 1.317 | 0.01935 | -0.097 | 68.062
7 | 1.289 | 0.02097 | -0.096 | 61.486
7.5 | 1.136 | 0.02298 | -0.095 | 49.414
8 | 0.774 | 0.02546 | -0.095 | 30.409
8.5 | 0.797 | 0.0286 | -0.094 | 27.881
9 | 0.82 | 0.03253 | -0.093 | 25.191
9.5 | 0.836 | 0.03966 | -0.091 | 21.088
10 | 0.847 | 0.04958 | -0.088 | 17.091
10.5 | 0.865 | 0.05741 | -0.086 | 15.061
11 | 0.825 | 0.09885 | -0.064 | 8.347
11.5 | 0.834 | 0.11907 | -0.042 | 7.006

## 40. Re 750k Mach 0.50 (2)
BIGFOIL.COM POLAR EXPORT
MS3,3-11GPT
MS3,3-11GPT |  |  |  | Cl Max: | 1.4524 | at alpha= | 9.5 | deg
XFOIL ncrit=9 |  |  |  | L/D Max: | 103.553 | at alpha= | 5.5 | deg
Re: | 750000 |  |  | Cd Min: | 0.26259 | at alpha= | -20 | deg
Mach: | 0.5 |  |  | Cl=0 at alpha= | -3.8439 | deg
|  |  |  | @ Cl=0.1, Cd= | 0.010121
|  |  |  | @ Cl=0.4, Cd= | 0.0071626
|  |  |  | @ Cl=0.6, Cd= | 0.0075633
alpha (deg) | Cl | Cd | Cm | Cl/Cd
-20 | -0.6659 | 0.26259 | 0.0341 | -2.5359
-19.5 | -0.6446 | 0.25521 | 0.0299 | -2.5258
-19 | -0.6231 | 0.2478 | 0.0257 | -2.5145
-18.5 | -0.6017 | 0.24023 | 0.0216 | -2.5047
-18 | -0.5803 | 0.23259 | 0.0176 | -2.4949
-17.5 | -0.5588 | 0.22461 | 0.0131 | -2.4879
-17 | -0.5388 | 0.21709 | 0.0086 | -2.4819
-16 | -0.4986 | 0.2019 | 0.0023 | -2.4695
-15.5 | -0.4789 | 0.1948 | -0.0008 | -2.4584
-15 | -0.4596 | 0.18772 | -0.0039 | -2.4483
-14.5 | -0.4409 | 0.1806 | -0.0069 | -2.4413
-14 | -0.423 | 0.17329 | -0.0098 | -2.441
-13.5 | -0.4059 | 0.16559 | -0.0133 | -2.4512
-13 | -0.3936 | 0.15799 | -0.0175 | -2.4913
-12.5 | -0.3757 | 0.15071 | -0.0184 | -2.4929
-12 | -0.3599 | 0.14418 | -0.0201 | -2.4962
-11.5 | -0.3456 | 0.13739 | -0.0221 | -2.5155
-11 | -0.3348 | 0.12991 | -0.0256 | -2.5772
-10.5 | -0.3271 | 0.12281 | -0.0289 | -2.6635
-10 | -0.3145 | 0.1156 | -0.0296 | -2.7206
-9.5 | -0.3018 | 0.10943 | -0.03 | -2.7579
-9 | -0.2924 | 0.1031 | -0.0313 | -2.8361
-8.5 | -0.285 | 0.0968 | -0.0324 | -2.9442
-8 | -0.2807 | 0.09048 | -0.0333 | -3.1023
-7.5 | -0.2779 | 0.08232 | -0.0389 | -3.3759
-7 | -0.2464 | 0.07182 | -0.0511 | -3.4308
-6.5 | -0.2155 | 0.0632 | -0.0612 | -3.4098
-6 | -0.1301 | 0.04782 | -0.0968 | -2.7206
-5.5 | -0.1042 | 0.03452 | -0.1101 | -3.0185
-5 | -0.0863 | 0.0276 | -0.1089 | -3.1268
-4.5 | -0.0595 | 0.01987 | -0.1055 | -2.9945
-4 | -0.0172 | 0.0144 | -0.1014 | -1.1944
-3.5 | 0.0379 | 0.01176 | -0.0979 | 3.2228
-3 | 0.0946 | 0.0102 | -0.0947 | 9.2745
-2.5 | 0.1534 | 0.00934 | -0.092 | 16.424
-2 | 0.2135 | 0.00879 | -0.0897 | 24.289
-1.5 | 0.2742 | 0.00852 | -0.0879 | 32.1831
-1 | 0.3278 | 0.0075 | -0.0857 | 43.7067
-0.5 | 0.3832 | 0.00713 | -0.0832 | 53.7447
0.5 | 0.5016 | 0.00736 | -0.0792 | 68.1522
1 | 0.5591 | 0.00747 | -0.0769 | 74.8461
1.5 | 0.6161 | 0.0076 | -0.0745 | 81.0658
2 | 0.7073 | 0.00775 | -0.0792 | 91.2645
2.5 | 0.7796 | 0.00815 | -0.0802 | 95.6564
3 | 0.8376 | 0.00856 | -0.078 | 97.8505
3.5 | 0.8961 | 0.00899 | -0.0758 | 99.6774
4 | 0.955 | 0.00943 | -0.0735 | 101.2725
5 | 1.0725 | 0.0104 | -0.0683 | 103.125
5.5 | 1.1308 | 0.01092 | -0.0654 | 103.5531
6 | 1.1881 | 0.01148 | -0.0621 | 103.493
6.5 | 1.2433 | 0.01212 | -0.0583 | 102.5825
7 | 1.2922 | 0.0129 | -0.0534 | 100.1705
7.5 | 1.3363 | 0.01382 | -0.0476 | 96.6932
8 | 1.3765 | 0.01498 | -0.0414 | 91.8892
8.5 | 1.4105 | 0.01652 | -0.0348 | 85.3814
9 | 1.437 | 0.0186 | -0.0282 | 77.2581
9.5 | 1.4524 | 0.02163 | -0.0219 | 67.1475
10 | 1.4469 | 0.02663 | -0.0169 | 54.3335
11 | 1.4052 | 0.04209 | -0.014 | 33.3856
11.5 | 1.3802 | 0.05152 | -0.0153 | 26.7896
12 | 1.3488 | 0.06205 | -0.018 | 21.7373
12.5 | 1.3128 | 0.0736 | -0.0218 | 17.837
13 | 1.2766 | 0.08574 | -0.0266 | 14.8892
13.5 | 1.2425 | 0.09829 | -0.0322 | 12.6412
14 | 1.2156 | 0.1106 | -0.038 | 10.991
14.5 | 1.1942 | 0.12273 | -0.0441 | 9.7303

## 41. Re 1M Mach 0.00 (1)
BIGFOIL.COM POLAR EXPORT
MS3,3-11GPT
MS3,3-11GPT |  |  |  | Cl Max: | 1.324 | at alpha= | 9 | deg
JavaFoil+Calcfoil stall+Eppler ext transition |  |  |  | L/D Max: | 115.252 | at alpha= | 1 | deg
Re: | 1000000 |  |  | Cd Min: | 0.00448 | at alpha= | 0 | deg
Mach: | 0 |  |  | Cl=0 at alpha= | -3.8571 | deg
|  |  |  | @ Cl=0.1, Cd= | 0.007649
|  |  |  | @ Cl=0.4, Cd= | 0.015011
|  |  |  | @ Cl=0.6, Cd= | 0.028346
alpha (deg) | Cl | Cd | Cm | Cl/Cd
-15.5 | -0.214 | 0.11788 | -0.029 | -1.816
-15 | -0.223 | 0.11185 | -0.029 | -1.998
-14.5 | -0.233 | 0.10589 | -0.029 | -2.199
-14 | -0.242 | 0.09976 | -0.029 | -2.428
-13.5 | -0.251 | 0.09456 | -0.029 | -2.66
-13 | -0.26 | 0.08958 | -0.029 | -2.907
-12.5 | -0.269 | 0.08442 | -0.03 | -3.185
-12 | -0.276 | 0.08019 | -0.029 | -3.446
-11.5 | -0.283 | 0.07516 | -0.03 | -3.763
-11 | -0.288 | 0.07081 | -0.03 | -4.063
-10.5 | -0.291 | 0.06694 | -0.03 | -4.343
-10 | -0.291 | 0.06298 | -0.03 | -4.627
-9.5 | -0.29 | 0.05906 | -0.03 | -4.902
-9 | -0.284 | 0.05577 | -0.03 | -5.099
-8.5 | -0.276 | 0.05249 | -0.033 | -5.258
-8 | -0.263 | 0.04935 | -0.034 | -5.337
-7.5 | -0.246 | 0.04716 | -0.027 | -5.209
-7 | -0.28 | 0.00884 | -0.075 | -31.631
-6.5 | -0.248 | 0.00832 | -0.076 | -29.766
-6 | -0.21 | 0.00838 | -0.076 | -25.092
-5.5 | -0.168 | 0.00833 | -0.076 | -20.164
-5 | -0.121 | 0.00816 | -0.077 | -14.847
-4.5 | -0.07 | 0.00798 | -0.077 | -8.816
-4 | -0.016 | 0.00783 | -0.078 | -2.099
-3.5 | 0.04 | 0.00774 | -0.078 | 5.175
-3 | 0.098 | 0.00765 | -0.078 | 12.87
-2.5 | 0.158 | 0.00762 | -0.079 | 20.742
-2 | 0.218 | 0.00764 | -0.079 | 28.562
-1.5 | 0.223 | 0.02967 | -0.024 | 7.533
-1 | 0.272 | 0.02934 | -0.024 | 9.273
-0.5 | 0.32 | 0.02929 | -0.024 | 10.932
0 | 0.459 | 0.00448 | -0.024 | 102.591
0.5 | 0.519 | 0.00468 | -0.024 | 110.789
1 | 0.578 | 0.00502 | -0.025 | 115.252
1.5 | 0.637 | 0.00947 | -0.081 | 67.305
2 | 0.558 | 0.02781 | -0.025 | 20.049
2.5 | 0.605 | 0.02841 | -0.024 | 21.282
3 | 0.814 | 0.01028 | -0.082 | 79.183
3.5 | 0.873 | 0.01006 | -0.083 | 86.783
4 | 0.745 | 0.03076 | -0.015 | 24.216
4.5 | 0.989 | 0.01085 | -0.083 | 91.114
5 | 1.047 | 0.01131 | -0.084 | 92.54
5.5 | 1.103 | 0.01179 | -0.084 | 93.575
6 | 1.154 | 0.01233 | -0.084 | 93.603
6.5 | 1.2 | 0.01292 | -0.085 | 92.933
7 | 1.241 | 0.01268 | -0.085 | 97.937
7.5 | 1.022 | 0.04408 | -0.026 | 23.175
8 | 1.043 | 0.04685 | -0.026 | 22.271
8.5 | 1.317 | 0.01694 | -0.086 | 77.736
9 | 1.324 | 0.01782 | -0.086 | 74.337
9.5 | 1.318 | 0.01878 | -0.086 | 70.221
10 | 1.302 | 0.02001 | -0.085 | 65.082
10.5 | 1.277 | 0.02138 | -0.085 | 59.708
11 | 1.24 | 0.02379 | -0.084 | 52.114
11.5 | 1.199 | 0.02593 | -0.084 | 46.245
12 | 1.152 | 0.02859 | -0.084 | 40.288
12.5 | 1.1 | 0.03157 | -0.083 | 34.851
13 | 1.046 | 0.03491 | -0.082 | 29.971
13.5 | 0.991 | 0.03869 | -0.082 | 25.61
14 | 0.934 | 0.04304 | -0.081 | 21.707

## 42. Re 1M Mach 0.00 (2)
BIGFOIL.COM POLAR EXPORT
MS3,3-11GPT
MS3,3-11GPT |  |  |  | Cl Max: | 1.4735 | at alpha= | 13.5 | deg
XFOIL ncrit=9 |  |  |  | L/D Max: | 119.956 | at alpha= | 6.5 | deg
Re: | 1000000 |  |  | Cd Min: | 0.23836 | at alpha= | -20 | deg
Mach: | 0 |  |  | Cl=0 at alpha= | -3.8598 | deg
|  |  |  | @ Cl=0.1, Cd= | 0.0080419
|  |  |  | @ Cl=0.4, Cd= | 0.0060529
|  |  |  | @ Cl=0.6, Cd= | 0.0061993
alpha (deg) | Cl | Cd | Cm | Cl/Cd
-20 | -0.6089 | 0.23836 | 0.0271 | -2.5545
-19.5 | -0.5924 | 0.23224 | 0.0236 | -2.5508
-19 | -0.5756 | 0.22559 | 0.0202 | -2.5515
-18.5 | -0.5595 | 0.21865 | 0.0164 | -2.5589
-18 | -0.3606 | 0.17899 | -0.0067 | -2.0146
-17.5 | -0.3491 | 0.17467 | -0.0089 | -1.9986
-17 | -0.3387 | 0.17033 | -0.0111 | -1.9885
-16.5 | -0.5003 | 0.19203 | 0.004 | -2.6053
-16 | -0.4855 | 0.18621 | 0.0016 | -2.6073
-15.5 | -0.4713 | 0.17996 | -0.001 | -2.6189
-15 | -0.4576 | 0.17364 | -0.0035 | -2.6353
-14.5 | -0.4445 | 0.16725 | -0.0059 | -2.6577
-14 | -0.4324 | 0.16058 | -0.0083 | -2.6927
-13.5 | -0.421 | 0.15361 | -0.0106 | -2.7407
-13 | -0.4151 | 0.1448 | -0.0146 | -2.8667
-12.5 | -0.4087 | 0.13685 | -0.0167 | -2.9865
-12 | -0.3958 | 0.13163 | -0.0176 | -3.0069
-11.5 | -0.3859 | 0.1255 | -0.0194 | -3.0749
-11 | -0.3777 | 0.11896 | -0.0213 | -3.175
-10.5 | -0.3707 | 0.11219 | -0.0233 | -3.3042
-10 | -0.3652 | 0.10522 | -0.0255 | -3.4708
-9.5 | -0.3666 | 0.09584 | -0.0296 | -3.8251
-9 | -0.366 | 0.08847 | -0.0319 | -4.137
-8.5 | -0.3711 | 0.08082 | -0.0341 | -4.5917
-8 | -0.4033 | 0.07235 | -0.0349 | -5.5743
-7.5 | -0.3645 | 0.05642 | -0.0613 | -6.4605
-7 | -0.3245 | 0.04583 | -0.0731 | -7.0805
-6 | -0.221 | 0.01372 | -0.0874 | -16.1079
-5.5 | -0.162 | 0.01126 | -0.0884 | -14.3872
-5 | -0.113 | 0.01036 | -0.0869 | -10.9073
-4.5 | -0.064 | 0.00965 | -0.0853 | -6.6321
-4 | -0.0143 | 0.00906 | -0.0838 | -1.5784
-3 | 0.0877 | 0.00814 | -0.0813 | 10.774
-2.5 | 0.1391 | 0.00773 | -0.0802 | 17.9948
-2 | 0.1916 | 0.00752 | -0.0794 | 25.4787
-1.5 | 0.2425 | 0.00707 | -0.0785 | 34.2999
-1 | 0.2876 | 0.00604 | -0.0768 | 47.6159
-0.5 | 0.339 | 0.006 | -0.0757 | 56.5
0 | 0.3905 | 0.00604 | -0.0746 | 64.6523
0.5 | 0.442 | 0.00611 | -0.0735 | 72.3404
1 | 0.4918 | 0.00613 | -0.072 | 80.2284
1.5 | 0.5405 | 0.0061 | -0.0702 | 88.6066
2 | 0.6364 | 0.00626 | -0.0792 | 101.6613
2.5 | 0.6898 | 0.00656 | -0.0787 | 105.1524
3 | 0.7391 | 0.00685 | -0.0774 | 107.8978
4 | 0.8388 | 0.00746 | -0.075 | 112.4397
4.5 | 0.8894 | 0.00776 | -0.074 | 114.6134
5 | 0.9399 | 0.00807 | -0.073 | 116.4684
5.5 | 0.9903 | 0.00839 | -0.072 | 118.0334
6 | 1.0405 | 0.00873 | -0.071 | 119.1867
6.5 | 1.0904 | 0.00909 | -0.07 | 119.956
7 | 1.1383 | 0.00958 | -0.0687 | 118.8205
7.5 | 1.1863 | 0.01005 | -0.0675 | 118.0398
8 | 1.2314 | 0.01071 | -0.0658 | 114.9767
8.5 | 1.2732 | 0.01158 | -0.0637 | 109.9482
9 | 1.3121 | 0.01261 | -0.0611 | 104.0523
9.5 | 1.348 | 0.01377 | -0.0581 | 97.894
10 | 1.3729 | 0.01552 | -0.0534 | 88.4601
10.5 | 1.3847 | 0.01757 | -0.0465 | 78.8105
11 | 1.4076 | 0.01885 | -0.0415 | 74.6737
11.5 | 1.4277 | 0.02036 | -0.0366 | 70.1228
12 | 1.4467 | 0.02202 | -0.0321 | 65.6994
12.5 | 1.4611 | 0.02415 | -0.0278 | 60.501
13 | 1.4709 | 0.02688 | -0.0241 | 54.721
13.5 | 1.4735 | 0.03065 | -0.0211 | 48.075
14 | 1.4691 | 0.03569 | -0.0192 | 41.1628
14.5 | 1.4555 | 0.0424 | -0.0187 | 34.3278
15 | 1.4389 | 0.05021 | -0.0195 | 28.6576
15.5 | 1.413 | 0.05996 | -0.0218 | 23.5657
16 | 1.3909 | 0.06984 | -0.0247 | 19.9155
16.5 | 1.371 | 0.07988 | -0.0281 | 17.1632
17 | 1.338 | 0.09234 | -0.0327 | 14.4899
17.5 | 1.3179 | 0.10321 | -0.037 | 12.7691
18 | 1.297 | 0.11454 | -0.0418 | 11.3236
18.5 | 1.2817 | 0.12517 | -0.0467 | 10.2397

## 43. Re 1M Mach 0.10 (1)
BIGFOIL.COM POLAR EXPORT
MS3,3-11GPT
MS3,3-11GPT |  |  |  | Cl Max: | 1.322 | at alpha= | 9 | deg
JavaFoil+Calcfoil stall+Eppler ext transition |  |  |  | L/D Max: | 114.884 | at alpha= | 1 | deg
Re: | 1000000 |  |  | Cd Min: | 0.00449 | at alpha= | 0 | deg
Mach: | 0.1 |  |  | Cl=0 at alpha= | -3.8571 | deg
|  |  |  | @ Cl=0.1, Cd= | 0.0076403
|  |  |  | @ Cl=0.4, Cd= | 0.015477
|  |  |  | @ Cl=0.6, Cd= | 0.0064692
alpha (deg) | Cl | Cd | Cm | Cl/Cd
-14.5 | -0.198 | 0.1072 | -0.028 | -1.843
-14 | -0.209 | 0.10086 | -0.028 | -2.068
-13.5 | -0.22 | 0.09516 | -0.029 | -2.307
-13 | -0.23 | 0.09001 | -0.029 | -2.559
-12.5 | -0.241 | 0.0853 | -0.03 | -2.824
-12 | -0.251 | 0.08025 | -0.03 | -3.123
-11.5 | -0.26 | 0.07565 | -0.031 | -3.431
-11 | -0.267 | 0.07123 | -0.03 | -3.746
-10.5 | -0.272 | 0.06708 | -0.03 | -4.062
-10 | -0.276 | 0.06314 | -0.03 | -4.368
-9.5 | -0.277 | 0.05926 | -0.031 | -4.667
-9 | -0.274 | 0.05562 | -0.033 | -4.929
-8.5 | -0.268 | 0.05273 | -0.033 | -5.074
-8 | -0.257 | 0.04945 | -0.034 | -5.202
-7.5 | -0.241 | 0.04732 | -0.028 | -5.098
-7 | -0.276 | 0.00889 | -0.076 | -31.052
-6.5 | -0.199 | 0.04078 | -0.04 | -4.87
-6 | -0.209 | 0.00835 | -0.076 | -25.059
-5.5 | -0.168 | 0.00839 | -0.077 | -19.971
-5 | -0.121 | 0.00821 | -0.077 | -14.752
-4.5 | -0.07 | 0.00803 | -0.078 | -8.779
-4 | -0.016 | 0.00788 | -0.078 | -2.091
-3.5 | 0.04 | 0.00773 | -0.078 | 5.199
-3 | 0.099 | 0.00764 | -0.079 | 12.936
-2.5 | 0.159 | 0.00766 | -0.079 | 20.721
-2 | 0.219 | 0.00769 | -0.079 | 28.519
-1.5 | 0.225 | 0.02962 | -0.025 | 7.583
-1 | 0.273 | 0.02935 | -0.024 | 9.314
-0.5 | 0.322 | 0.0293 | -0.024 | 10.981
0 | 0.462 | 0.00449 | -0.024 | 102.767
0.5 | 0.521 | 0.0047 | -0.024 | 110.898
1 | 0.581 | 0.00506 | -0.025 | 114.884
1.5 | 0.641 | 0.00951 | -0.082 | 67.35
2 | 0.56 | 0.0278 | -0.025 | 20.158
2.5 | 0.608 | 0.02842 | -0.024 | 21.385
3 | 0.818 | 0.01032 | -0.083 | 79.245
3.5 | 0.702 | 0.0296 | -0.015 | 23.704
4 | 0.749 | 0.03076 | -0.015 | 24.333
4.5 | 0.994 | 0.01092 | -0.084 | 91.025
5 | 1.052 | 0.01137 | -0.084 | 92.503
5.5 | 1.109 | 0.01186 | -0.085 | 93.482
6 | 1.16 | 0.01241 | -0.085 | 93.436
6.5 | 1.206 | 0.01302 | -0.085 | 92.602
7 | 1.244 | 0.01277 | -0.085 | 97.405
7.5 | 1.277 | 0.01337 | -0.086 | 95.526
8 | 1.046 | 0.04667 | -0.026 | 22.404
8.5 | 1.317 | 0.01712 | -0.086 | 76.933
9 | 1.322 | 0.01799 | -0.086 | 73.469
9.5 | 1.312 | 0.01905 | -0.086 | 68.867
10 | 1.291 | 0.02035 | -0.086 | 63.422
10.5 | 1.261 | 0.02179 | -0.085 | 57.874
11 | 1.219 | 0.02425 | -0.085 | 50.284
11.5 | 1.173 | 0.02657 | -0.084 | 44.138
12 | 1.119 | 0.02933 | -0.084 | 38.17
12.5 | 1.062 | 0.03247 | -0.083 | 32.702
13 | 1.002 | 0.03596 | -0.083 | 27.87
13.5 | 0.941 | 0.03993 | -0.082 | 23.562
14 | 0.878 | 0.04463 | -0.081 | 19.685

## 44. Re 1M Mach 0.10 (2)
BIGFOIL.COM POLAR EXPORT
MS3,3-11GPT
MS3,3-11GPT |  |  |  | Cl Max: | 1.4685 | at alpha= | 13.5 | deg
XFOIL ncrit=9 |  |  |  | L/D Max: | 119.945 | at alpha= | 6.5 | deg
Re: | 1000000 |  |  | Cd Min: | 0.23905 | at alpha= | -20 | deg
Mach: | 0.1 |  |  | Cl=0 at alpha= | -3.8539 | deg
|  |  |  | @ Cl=0.1, Cd= | 0.0080794
|  |  |  | @ Cl=0.4, Cd= | 0.006086
|  |  |  | @ Cl=0.6, Cd= | 0.0062298
alpha (deg) | Cl | Cd | Cm | Cl/Cd
-20 | -0.6104 | 0.23905 | 0.0273 | -2.5534
-19.5 | -0.5937 | 0.23288 | 0.0238 | -2.5494
-19 | -0.5767 | 0.22618 | 0.0203 | -2.5497
-18.5 | -0.5605 | 0.21922 | 0.0165 | -2.5568
-18 | -0.545 | 0.21264 | 0.0129 | -2.563
-17.5 | -0.5301 | 0.20594 | 0.0094 | -2.5741
-16.5 | -0.5004 | 0.19263 | 0.0041 | -2.5977
-16 | -0.4854 | 0.18676 | 0.0017 | -2.5991
-15.5 | -0.4711 | 0.18048 | -0.0009 | -2.6103
-15 | -0.4572 | 0.17413 | -0.0035 | -2.6256
-14.5 | -0.4439 | 0.1677 | -0.0059 | -2.647
-14 | -0.4317 | 0.161 | -0.0083 | -2.6814
-13.5 | -0.4201 | 0.15396 | -0.0107 | -2.7286
-13 | -0.4139 | 0.14526 | -0.0146 | -2.8494
-12.5 | -0.407 | 0.13742 | -0.0167 | -2.9617
-12 | -0.3939 | 0.13217 | -0.0176 | -2.9803
-11.5 | -0.3839 | 0.12601 | -0.0194 | -3.0466
-11 | -0.3756 | 0.11945 | -0.0213 | -3.1444
-10.5 | -0.3684 | 0.11267 | -0.0233 | -3.2697
-10 | -0.3628 | 0.10561 | -0.0255 | -3.4353
-9.5 | -0.3638 | 0.09637 | -0.0296 | -3.775
-9 | -0.3626 | 0.08905 | -0.0319 | -4.0719
-8.5 | -0.3668 | 0.08147 | -0.034 | -4.5023
-8 | -0.3942 | 0.07346 | -0.0348 | -5.3662
-7.5 | -0.3607 | 0.05975 | -0.0575 | -6.0368
-7 | -0.3221 | 0.04794 | -0.0719 | -6.7188
-6.5 | -0.2981 | 0.01804 | -0.0829 | -16.5244
-6 | -0.2198 | 0.01436 | -0.0885 | -15.3064
-5.5 | -0.1628 | 0.01146 | -0.0892 | -14.2059
-5 | -0.1138 | 0.0105 | -0.0875 | -10.8381
-4.5 | -0.0646 | 0.00974 | -0.0858 | -6.6324
-4 | -0.0147 | 0.00912 | -0.0843 | -1.6118
-3.5 | 0.0356 | 0.00853 | -0.0828 | 4.1735
-3 | 0.0879 | 0.00818 | -0.0817 | 10.7457
-2.5 | 0.1396 | 0.00775 | -0.0806 | 18.0129
-2 | 0.1923 | 0.00755 | -0.0797 | 25.4702
-1.5 | 0.2437 | 0.00712 | -0.0788 | 34.2275
-1 | 0.2889 | 0.00607 | -0.0771 | 47.5947
-0.5 | 0.3405 | 0.00603 | -0.0759 | 56.4677
0 | 0.3923 | 0.00608 | -0.0748 | 64.523
1 | 0.4942 | 0.00616 | -0.0722 | 80.2273
1.5 | 0.5432 | 0.00614 | -0.0704 | 88.4691
2 | 0.6381 | 0.00629 | -0.0791 | 101.4467
3 | 0.7426 | 0.00689 | -0.0775 | 107.7794
3.5 | 0.7924 | 0.00721 | -0.0762 | 109.9029
4 | 0.8432 | 0.00749 | -0.0751 | 112.5768
4.5 | 0.894 | 0.00779 | -0.074 | 114.7625
5 | 0.9449 | 0.0081 | -0.073 | 116.6543
5.5 | 0.9957 | 0.00843 | -0.072 | 118.1139
6 | 1.0463 | 0.00877 | -0.071 | 119.3044
6.5 | 1.0963 | 0.00914 | -0.0699 | 119.9453
7 | 1.1447 | 0.00963 | -0.0686 | 118.8681
7.5 | 1.1926 | 0.01013 | -0.0672 | 117.7295
8 | 1.2377 | 0.01082 | -0.0654 | 114.39
8.5 | 1.2797 | 0.0117 | -0.0632 | 109.3761
9 | 1.3185 | 0.01275 | -0.0604 | 103.4118
9.5 | 1.3529 | 0.01401 | -0.0571 | 96.5667
10 | 1.3763 | 0.01582 | -0.0521 | 86.9975
10.5 | 1.3866 | 0.01782 | -0.0448 | 77.8114
11 | 1.4095 | 0.01916 | -0.0398 | 73.5647
11.5 | 1.4288 | 0.02076 | -0.0347 | 68.8247
12 | 1.4466 | 0.02258 | -0.0302 | 64.0655
12.5 | 1.4595 | 0.02493 | -0.0261 | 58.5439
13 | 1.4678 | 0.02798 | -0.0225 | 52.4589
13.5 | 1.4685 | 0.03217 | -0.0199 | 45.6481
14 | 1.4618 | 0.03773 | -0.0185 | 38.7437
14.5 | 1.4461 | 0.045 | -0.0185 | 32.1356
15 | 1.4276 | 0.05337 | -0.0199 | 26.7491
15.5 | 1.4004 | 0.06358 | -0.0226 | 22.0258
16 | 1.3706 | 0.07479 | -0.0261 | 18.326
16.5 | 1.3499 | 0.08516 | -0.0297 | 15.8513
17 | 1.3183 | 0.09762 | -0.0345 | 13.5044
17.5 | 1.2993 | 0.10849 | -0.039 | 11.9762
18 | 1.2804 | 0.11963 | -0.0439 | 10.703
18.5 | 1.2674 | 0.13001 | -0.0488 | 9.7485

## 45. Re 1M Mach 0.25 (1)
BIGFOIL.COM POLAR EXPORT
MS3,3-11GPT
MS3,3-11GPT |  |  |  | Cl Max: | 1.31 | at alpha= | 8 | deg
JavaFoil+Calcfoil stall+Eppler ext transition |  |  |  | L/D Max: | 112.786 | at alpha= | 1 | deg
Re: | 1000000 |  |  | Cd Min: | 0.00459 | at alpha= | 0 | deg
Mach: | 0.25 |  |  | Cl=0 at alpha= | -3.8535 | deg
|  |  |  | @ Cl=0.1, Cd= | 0.007741
|  |  |  | @ Cl=0.4, Cd= | 0.017424
|  |  |  | @ Cl=0.6, Cd= | 0.0055049
alpha (deg) | Cl | Cd | Cm | Cl/Cd
-11.5 | -0.044 | 0.07888 | -0.03 | -0.56
-11 | -0.041 | 0.07385 | -0.03 | -0.56
-10.5 | -0.082 | 0.06931 | -0.031 | -1.176
-10 | -0.125 | 0.06475 | -0.031 | -1.929
-9.5 | -0.155 | 0.06091 | -0.031 | -2.537
-9 | -0.177 | 0.05694 | -0.031 | -3.107
-8.5 | -0.193 | 0.05359 | -0.034 | -3.599
-8 | -0.201 | 0.05043 | -0.034 | -3.995
-7.5 | -0.203 | 0.04748 | -0.035 | -4.268
-7 | -0.196 | 0.04514 | -0.031 | -4.334
-6.5 | -0.226 | 0.00899 | -0.078 | -25.096
-6 | -0.161 | 0.03837 | -0.044 | -4.198
-5.5 | -0.163 | 0.00854 | -0.079 | -19.058
-5 | -0.12 | 0.00834 | -0.079 | -14.364
-4.5 | -0.071 | 0.00815 | -0.08 | -8.661
-4 | -0.017 | 0.00796 | -0.08 | -2.093
-3.5 | 0.041 | 0.0078 | -0.08 | 5.244
-3 | 0.101 | 0.00774 | -0.081 | 13.034
-2.5 | 0.163 | 0.00774 | -0.081 | 20.985
-2 | 0.225 | 0.00776 | -0.082 | 28.976
-1.5 | 0.288 | 0.00783 | -0.082 | 36.724
-1 | 0.281 | 0.02944 | -0.025 | 9.539
-0.5 | 0.331 | 0.02939 | -0.025 | 11.251
0 | 0.474 | 0.00459 | -0.024 | 103.462
0.5 | 0.536 | 0.00481 | -0.024 | 111.316
1 | 0.597 | 0.00529 | -0.025 | 112.786
1.5 | 0.658 | 0.00966 | -0.084 | 68.144
2 | 0.576 | 0.02779 | -0.025 | 20.708
2.5 | 0.624 | 0.02841 | -0.025 | 21.974
3 | 0.84 | 0.01055 | -0.085 | 79.639
3.5 | 0.721 | 0.0301 | -0.015 | 23.942
4 | 0.769 | 0.03075 | -0.015 | 25.003
4.5 | 1.021 | 0.01124 | -0.086 | 90.834
5 | 1.08 | 0.01173 | -0.087 | 92.059
5.5 | 1.138 | 0.01229 | -0.087 | 92.621
6 | 1.189 | 0.01291 | -0.087 | 92.079
6.5 | 0.988 | 0.03932 | -0.027 | 25.123
7 | 1.268 | 0.01336 | -0.088 | 94.918
7.5 | 1.295 | 0.01638 | -0.088 | 79.06
8 | 1.31 | 0.01721 | -0.088 | 76.129
8.5 | 1.309 | 0.01819 | -0.088 | 71.949
9 | 1.291 | 0.01933 | -0.088 | 66.773
9.5 | 1.254 | 0.0207 | -0.088 | 60.592
10 | 1.201 | 0.02233 | -0.087 | 53.787
10.5 | 1.133 | 0.02428 | -0.087 | 46.663
11 | 1.046 | 0.02749 | -0.086 | 38.06
11.5 | 0.949 | 0.0307 | -0.085 | 30.914
12 | 0.843 | 0.03411 | -0.085 | 24.711
12.5 | 0.729 | 0.03808 | -0.084 | 19.158
13 | 0.61 | 0.04278 | -0.083 | 14.261

## 46. Re 1M Mach 0.25 (2)
BIGFOIL.COM POLAR EXPORT
MS3,3-11GPT
MS3,3-11GPT |  |  |  | Cl Max: | 1.4473 | at alpha= | 12.5 | deg
XFOIL ncrit=9 |  |  |  | L/D Max: | 118.747 | at alpha= | 6.5 | deg
Re: | 1000000 |  |  | Cd Min: | 0.20201 | at alpha= | -17 | deg
Mach: | 0.25 |  |  | Cl=0 at alpha= | -3.8365 | deg
|  |  |  | @ Cl=0.1, Cd= | 0.0082531
|  |  |  | @ Cl=0.4, Cd= | 0.0062174
|  |  |  | @ Cl=0.6, Cd= | 0.0064244
alpha (deg) | Cl | Cd | Cm | Cl/Cd
-17 | -0.5181 | 0.20201 | 0.0072 | -2.5647
-16.5 | -0.5018 | 0.19587 | 0.0047 | -2.5619
-16 | -0.4859 | 0.1897 | 0.002 | -2.5614
-15.5 | -0.4707 | 0.18327 | -0.0008 | -2.5683
-15 | -0.4558 | 0.17673 | -0.0034 | -2.5791
-14.5 | -0.4416 | 0.17013 | -0.006 | -2.5957
-14 | -0.4283 | 0.16322 | -0.0085 | -2.6241
-13.5 | -0.4165 | 0.15552 | -0.0116 | -2.6781
-13 | -0.4082 | 0.14765 | -0.015 | -2.7646
-12.5 | -0.3982 | 0.14042 | -0.0165 | -2.8358
-12 | -0.385 | 0.13488 | -0.0177 | -2.8544
-11.5 | -0.3745 | 0.12856 | -0.0195 | -2.913
-11 | -0.3654 | 0.12184 | -0.0215 | -2.999
-10.5 | -0.3573 | 0.11499 | -0.0235 | -3.1072
-10 | -0.3542 | 0.10655 | -0.0273 | -3.3243
-9.5 | -0.3499 | 0.09894 | -0.0298 | -3.5365
-9 | -0.3519 | 0.09117 | -0.0317 | -3.8598
-8.5 | -0.35 | 0.08528 | -0.0326 | -4.1041
-8 | -0.3523 | 0.07945 | -0.0331 | -4.4342
-7 | -0.3073 | 0.05795 | -0.0627 | -5.3028
-6 | -0.2159 | 0.01684 | -0.0945 | -12.8207
-5.5 | -0.1668 | 0.01294 | -0.0932 | -12.8903
-5 | -0.1182 | 0.01141 | -0.091 | -10.3593
-4.5 | -0.0679 | 0.01036 | -0.0889 | -6.5541
-4 | -0.017 | 0.00951 | -0.087 | -1.7876
-3.5 | 0.035 | 0.00881 | -0.0853 | 3.9728
-3 | 0.0885 | 0.00835 | -0.0839 | 10.5988
-2.5 | 0.1419 | 0.0079 | -0.0825 | 17.962
-2 | 0.1965 | 0.00768 | -0.0816 | 25.5859
-1.5 | 0.25 | 0.00735 | -0.0806 | 34.0136
-1 | 0.2964 | 0.00624 | -0.0787 | 47.5
-0.5 | 0.349 | 0.00616 | -0.0774 | 56.6558
0 | 0.4023 | 0.00622 | -0.0762 | 64.6785
0.5 | 0.4558 | 0.0063 | -0.075 | 72.3492
1 | 0.5078 | 0.00635 | -0.0735 | 79.9685
2 | 0.6441 | 0.00646 | -0.0777 | 99.7059
3 | 0.7621 | 0.00708 | -0.0781 | 107.6412
3.5 | 0.8138 | 0.0074 | -0.0767 | 109.973
4 | 0.8661 | 0.00771 | -0.0754 | 112.3346
4.5 | 0.9187 | 0.00804 | -0.0742 | 114.2662
5 | 0.9714 | 0.00837 | -0.073 | 116.0573
5.5 | 1.0241 | 0.00871 | -0.0717 | 117.5775
6 | 1.0765 | 0.00908 | -0.0704 | 118.5573
6.5 | 1.1281 | 0.0095 | -0.069 | 118.7474
7 | 1.1779 | 0.01003 | -0.0672 | 117.4377
7.5 | 1.2273 | 0.01058 | -0.0654 | 116.0019
8 | 1.2727 | 0.01137 | -0.0629 | 111.9349
8.5 | 1.3139 | 0.01238 | -0.0599 | 106.1309
9 | 1.3508 | 0.01359 | -0.0561 | 99.3966
9.5 | 1.3788 | 0.01515 | -0.0511 | 91.0099
10 | 1.3857 | 0.01732 | -0.0427 | 80.0058
10.5 | 1.3986 | 0.01931 | -0.0359 | 72.4288
11 | 1.4182 | 0.02112 | -0.0307 | 67.1496
11.5 | 1.4313 | 0.02357 | -0.0257 | 60.7255
12 | 1.4422 | 0.02656 | -0.0217 | 54.2997
12.5 | 1.4473 | 0.03053 | -0.0187 | 47.4058
13 | 1.4463 | 0.03566 | -0.0171 | 40.558
13.5 | 1.4364 | 0.04235 | -0.0168 | 33.9174
14 | 1.419 | 0.05059 | -0.0179 | 28.049
14.5 | 1.3944 | 0.06036 | -0.0203 | 23.1014
15 | 1.3672 | 0.07106 | -0.0236 | 19.2401
15.5 | 1.3369 | 0.08275 | -0.0277 | 16.1559
16 | 1.3051 | 0.09512 | -0.0325 | 13.7206
16.5 | 1.2792 | 0.10708 | -0.0375 | 11.9462
17 | 1.2587 | 0.11862 | -0.0427 | 10.6112
17.5 | 1.2381 | 0.13048 | -0.0484 | 9.4888

## 47. Re 1M Mach 0.50 (1)
BIGFOIL.COM POLAR EXPORT
MS3,3-11GPT
MS3,3-11GPT |  |  |  | Cl Max: | 1.321 | at alpha= | 6.5 | deg
JavaFoil+Calcfoil stall+Eppler ext transition |  |  |  | L/D Max: | 110.217 | at alpha= | 1 | deg
Re: | 1000000 |  |  | Cd Min: | 0.00504 | at alpha= | 0 | deg
Mach: | 0.5 |  |  | Cl=0 at alpha= | -3.9167 | deg
|  |  |  | @ Cl=0.1, Cd= | 0.0081163
|  |  |  | @ Cl=0.4, Cd= | 0.025
|  |  |  | @ Cl=0.6, Cd= | 0.027412
alpha (deg) | Cl | Cd | Cm | Cl/Cd
-20 | -0.879 | 0.19834 | -0.043 | -4.433
-19.5 | -0.853 | 0.19434 | -0.043 | -4.388
-19 | -0.825 | 0.1831 | -0.042 | -4.505
-18.5 | -0.798 | 0.18114 | -0.042 | -4.408
-18 | -0.772 | 0.17639 | -0.043 | -4.377
-17.5 | -0.745 | 0.16918 | -0.043 | -4.407
-17 | -0.718 | 0.16382 | -0.042 | -4.38
-16.5 | -0.691 | 0.1594 | -0.042 | -4.334
-16 | -0.664 | 0.1521 | -0.042 | -4.367
-15.5 | -0.637 | 0.14594 | -0.042 | -4.367
-15 | -0.61 | 0.1444 | -0.041 | -4.221
-14.5 | -0.583 | 0.1404 | -0.041 | -4.15
-14 | -0.556 | 0.1344 | -0.041 | -4.135
-13.5 | -0.528 | 0.13053 | -0.04 | -4.046
-13 | -0.501 | 0.12712 | -0.04 | -3.942
-12.5 | -0.474 | 0.12124 | -0.04 | -3.91
-12 | -0.446 | 0.11501 | -0.039 | -3.881
-11.5 | -0.419 | 0.1105 | -0.039 | -3.795
-11 | -0.392 | 0.10778 | -0.039 | -3.638
-10.5 | -0.365 | 0.08226 | -0.038 | -4.432
-10 | -0.337 | 0.07094 | -0.039 | -4.755
-9.5 | -0.31 | 0.07383 | -0.037 | -4.196
-9 | -0.282 | 0.07661 | -0.036 | -3.685
-8.5 | -0.255 | 0.06173 | -0.037 | -4.131
-8 | -0.228 | 0.06445 | -0.035 | -3.53
-7.5 | -0.2 | 0.05769 | -0.035 | -3.469
-7 | -0.173 | 0.05117 | -0.034 | -3.375
-6.5 | -0.146 | 0.04645 | -0.041 | -3.14
-6 | -0.118 | 0.04268 | -0.036 | -2.764
-5.5 | -0.091 | 0.03963 | -0.041 | -2.29
-5 | -0.063 | 0.03715 | -0.043 | -1.704
-4.5 | -0.036 | 0.03578 | -0.033 | -0.993
-4 | -0.008 | 0.034 | -0.033 | -0.238
-3.5 | 0.04 | 0.00817 | -0.09 | 4.874
-3 | 0.107 | 0.00811 | -0.09 | 13.166
-2.5 | 0.177 | 0.00806 | -0.091 | 22.012
-2 | 0.249 | 0.00811 | -0.091 | 30.691
-1.5 | 0.32 | 0.00815 | -0.092 | 39.272
-1 | 0.313 | 0.02987 | -0.028 | 10.495
-0.5 | 0.369 | 0.02976 | -0.028 | 12.412
0 | 0.53 | 0.00504 | -0.027 | 105.222
0.5 | 0.598 | 0.00554 | -0.027 | 107.999
1 | 0.667 | 0.00605 | -0.028 | 110.217
1.5 | 0.588 | 0.02731 | -0.028 | 21.535
2 | 0.642 | 0.02777 | -0.028 | 23.133
2.5 | 0.697 | 0.02837 | -0.028 | 24.553
3 | 0.937 | 0.01166 | -0.095 | 80.431
3.5 | 0.804 | 0.03011 | -0.017 | 26.686
4 | 0.857 | 0.03072 | -0.017 | 27.884
4.5 | 1.134 | 0.01205 | -0.096 | 94.143
5 | 1.198 | 0.01278 | -0.096 | 93.74
5.5 | 1.26 | 0.01608 | -0.097 | 78.315
6 | 1.303 | 0.01717 | -0.097 | 75.897
6.5 | 1.321 | 0.01837 | -0.097 | 71.903
7 | 1.295 | 0.01984 | -0.096 | 65.252
7.5 | 1.14 | 0.02168 | -0.096 | 52.596
8 | 0.777 | 0.02399 | -0.095 | 32.397
8.5 | 0.801 | 0.02689 | -0.094 | 29.793
9 | 0.823 | 0.0306 | -0.093 | 26.893
9.5 | 0.84 | 0.03736 | -0.091 | 22.484
10 | 0.852 | 0.04654 | -0.089 | 18.307
10.5 | 0.87 | 0.05365 | -0.087 | 16.214
11 | 0.839 | 0.0899 | -0.071 | 9.333
11.5 | 0.834 | 0.10611 | -0.043 | 7.863

## 48. Re 1M Mach 0.50 (2)
BIGFOIL.COM POLAR EXPORT
MS3,3-11GPT
MS3,3-11GPT |  |  |  | Cl Max: | 1.4576 | at alpha= | 9.5 | deg
XFOIL ncrit=9 |  |  |  | L/D Max: | 114.028 | at alpha= | 5.5 | deg
Re: | 1000000 |  |  | Cd Min: | 0.26334 | at alpha= | -20 | deg
Mach: | 0.5 |  |  | Cl=0 at alpha= | -3.8039 | deg
|  |  |  | @ Cl=0.1, Cd= | 0.009333
|  |  |  | @ Cl=0.4, Cd= | 0.0067641
|  |  |  | @ Cl=0.6, Cd= | 0.007175
alpha (deg) | Cl | Cd | Cm | Cl/Cd
-20 | -0.6668 | 0.26334 | 0.0346 | -2.5321
-19.5 | -0.6446 | 0.25537 | 0.0302 | -2.5242
-19 | -0.6228 | 0.24728 | 0.0255 | -2.5186
-18.5 | -0.6018 | 0.23935 | 0.021 | -2.5143
-17.5 | -0.5605 | 0.22412 | 0.0137 | -2.5009
-17 | -0.5399 | 0.21703 | 0.0102 | -2.4877
-16.5 | -0.5196 | 0.20991 | 0.0066 | -2.4753
-16 | -0.4994 | 0.20254 | 0.0032 | -2.4657
-15.5 | -0.4797 | 0.19518 | -0.0002 | -2.4577
-15 | -0.4605 | 0.18773 | -0.0034 | -2.453
-14.5 | -0.4418 | 0.18002 | -0.0068 | -2.4542
-14 | -0.4255 | 0.1722 | -0.0106 | -2.471
-13.5 | -0.4099 | 0.16467 | -0.0138 | -2.4892
-13 | -0.3925 | 0.15767 | -0.0151 | -2.4894
-12.5 | -0.3767 | 0.15092 | -0.0172 | -2.496
-12 | -0.3617 | 0.14405 | -0.0194 | -2.5109
-11.5 | -0.3487 | 0.1364 | -0.0224 | -2.5565
-11 | -0.3392 | 0.12886 | -0.0257 | -2.6323
-10.5 | -0.3285 | 0.12164 | -0.0278 | -2.7006
-10 | -0.3139 | 0.11562 | -0.0278 | -2.7149
-9.5 | -0.3033 | 0.10925 | -0.0291 | -2.7762
-9 | -0.2945 | 0.10275 | -0.0305 | -2.8662
-8.5 | -0.2877 | 0.09619 | -0.0318 | -2.991
-8 | -0.2871 | 0.08872 | -0.0346 | -3.236
-6.5 | -0.1738 | 0.05906 | -0.0742 | -2.9428
-6 | -0.1023 | 0.04379 | -0.1083 | -2.3361
-5.5 | -0.1104 | 0.0328 | -0.1103 | -3.3659
-5 | -0.092 | 0.02604 | -0.1084 | -3.533
-4.5 | -0.0658 | 0.01809 | -0.1047 | -3.6374
-4 | -0.022 | 0.01287 | -0.1005 | -1.7094
-3.5 | 0.0341 | 0.01068 | -0.0971 | 3.1929
-3 | 0.0916 | 0.00943 | -0.0941 | 9.7137
-2.5 | 0.1522 | 0.00873 | -0.0916 | 17.4341
-1.5 | 0.2742 | 0.00808 | -0.0878 | 33.9356
-1 | 0.3334 | 0.0077 | -0.0861 | 43.2987
-0.5 | 0.3859 | 0.00675 | -0.0837 | 57.1704
0 | 0.4459 | 0.00681 | -0.0819 | 65.4772
0.5 | 0.5062 | 0.00694 | -0.0802 | 72.9395
1 | 0.5659 | 0.0071 | -0.0785 | 79.7042
1.5 | 0.625 | 0.00723 | -0.0765 | 86.4454
2 | 0.6826 | 0.00736 | -0.0742 | 92.7446
2.5 | 0.7869 | 0.00756 | -0.0818 | 104.0873
3 | 0.8456 | 0.00793 | -0.0796 | 106.633
4 | 0.9649 | 0.00869 | -0.0753 | 111.0357
4.5 | 1.0249 | 0.0091 | -0.073 | 112.6264
5 | 1.0847 | 0.00954 | -0.0705 | 113.7002
5.5 | 1.1437 | 0.01003 | -0.0676 | 114.0279
6 | 1.2021 | 0.01056 | -0.0644 | 113.8352
6.5 | 1.2588 | 0.01117 | -0.0608 | 112.6947
7 | 1.31 | 0.01197 | -0.0562 | 109.4403
7.5 | 1.3542 | 0.01287 | -0.0502 | 105.2214
8 | 1.393 | 0.01405 | -0.0436 | 99.1459
8.5 | 1.427 | 0.01553 | -0.0368 | 91.8867
9 | 1.4486 | 0.01773 | -0.0293 | 81.7033
9.5 | 1.4576 | 0.02099 | -0.0224 | 69.4426
10 | 1.4419 | 0.02664 | -0.017 | 54.1254
10.5 | 1.4362 | 0.03283 | -0.0145 | 43.7466
11 | 1.4288 | 0.03994 | -0.0136 | 35.7737
11.5 | 1.4058 | 0.04906 | -0.0146 | 28.6547
12 | 1.3743 | 0.05947 | -0.0169 | 23.1091
12.5 | 1.3373 | 0.07089 | -0.0205 | 18.8644
13 | 1.3001 | 0.08287 | -0.0249 | 15.6884
13.5 | 1.2635 | 0.09542 | -0.0302 | 13.2415
14 | 1.2324 | 0.10799 | -0.0361 | 11.4122
14.5 | 1.2087 | 0.12028 | -0.0422 | 10.0491

## 49. Re 2M Mach 0.00 (1)
BIGFOIL.COM POLAR EXPORT
MS3,3-11GPT
MS3,3-11GPT |  |  |  | Cl Max: | 1.328 | at alpha= | 9 | deg
JavaFoil+Calcfoil stall+Eppler ext transition |  |  |  | L/D Max: | 111.248 | at alpha= | 0.5 | deg
Re: | 2000000 |  |  | Cd Min: | 0.00432 | at alpha= | 0 | deg
Mach: | 0 |  |  | Cl=0 at alpha= | -3.8571 | deg
|  |  |  | @ Cl=0.1, Cd= | 0.007149
|  |  |  | @ Cl=0.4, Cd= | 0.014783
|  |  |  | @ Cl=0.6, Cd= | 0.0081285
alpha (deg) | Cl | Cd | Cm | Cl/Cd
-13.5 | -0.253 | 0.08905 | -0.035 | -2.837
-13 | -0.262 | 0.08404 | -0.036 | -3.114
-12.5 | -0.27 | 0.07902 | -0.037 | -3.422
-12 | -0.278 | 0.07495 | -0.037 | -3.708
-11.5 | -0.285 | 0.0698 | -0.038 | -4.081
-11 | -0.29 | 0.06561 | -0.039 | -4.42
-10.5 | -0.293 | 0.06171 | -0.04 | -4.753
-10 | -0.294 | 0.05791 | -0.041 | -5.085
-9.5 | -0.294 | 0.05256 | -0.044 | -5.597
-9 | -0.292 | 0.0464 | -0.048 | -6.288
-8.5 | -0.343 | 0.00857 | -0.074 | -40.019
-8 | -0.327 | 0.00835 | -0.075 | -39.184
-7.5 | -0.306 | 0.00809 | -0.075 | -37.843
-7 | -0.28 | 0.00808 | -0.075 | -34.613
-6.5 | -0.248 | 0.00772 | -0.076 | -32.091
-6 | -0.21 | 0.00757 | -0.076 | -27.782
-5.5 | -0.168 | 0.00751 | -0.076 | -22.36
-5 | -0.121 | 0.0073 | -0.077 | -16.586
-4.5 | -0.07 | 0.00722 | -0.077 | -9.755
-4 | -0.016 | 0.00715 | -0.078 | -2.298
-3.5 | 0.04 | 0.00713 | -0.078 | 5.619
-3 | 0.098 | 0.00715 | -0.078 | 13.765
-2.5 | 0.158 | 0.00712 | -0.079 | 22.173
-2 | 0.218 | 0.00713 | -0.079 | 30.608
-1.5 | 0.279 | 0.00716 | -0.079 | 38.959
-1 | 0.339 | 0.00719 | -0.08 | 47.201
-0.5 | 0.32 | 0.02897 | -0.024 | 11.054
0 | 0.459 | 0.00432 | -0.024 | 106.325
0.5 | 0.519 | 0.00466 | -0.024 | 111.248
1 | 0.578 | 0.00786 | -0.081 | 73.56
1.5 | 0.637 | 0.00858 | -0.081 | 74.258
2 | 0.696 | 0.0088 | -0.082 | 79.124
2.5 | 0.605 | 0.02823 | -0.025 | 21.417
3 | 0.814 | 0.0093 | -0.082 | 87.51
3.5 | 0.873 | 0.00961 | -0.083 | 90.839
4 | 0.745 | 0.03113 | -0.015 | 23.931
4.5 | 0.989 | 0.01023 | -0.083 | 96.715
5 | 1.047 | 0.01005 | -0.084 | 104.111
5.5 | 1.103 | 0.01047 | -0.084 | 105.428
6 | 1.154 | 0.01094 | -0.084 | 105.527
6.5 | 1.2 | 0.01144 | -0.085 | 104.896
7 | 1.241 | 0.01199 | -0.085 | 103.561
7.5 | 1.276 | 0.01251 | -0.085 | 102.028
8 | 1.301 | 0.01227 | -0.086 | 106.083
8.5 | 1.319 | 0.01288 | -0.086 | 102.44
9 | 1.328 | 0.01359 | -0.086 | 97.747
9.5 | 1.327 | 0.01648 | -0.086 | 80.51
10 | 1.314 | 0.01742 | -0.086 | 75.442
10.5 | 1.29 | 0.01845 | -0.086 | 69.955
11 | 1.253 | 0.02041 | -0.086 | 61.408
11.5 | 1.212 | 0.02216 | -0.085 | 54.672
12 | 1.165 | 0.02422 | -0.085 | 48.104
12.5 | 1.114 | 0.02659 | -0.084 | 41.888
13 | 1.059 | 0.02943 | -0.084 | 35.971
13.5 | 1.002 | 0.03271 | -0.083 | 30.638
14 | 0.945 | 0.03629 | -0.083 | 26.043

## 50. Re 2M Mach 0.00 (2)
BIGFOIL.COM POLAR EXPORT
MS3,3-11GPT
MS3,3-11GPT |  |  |  | Cl Max: | 1.5425 | at alpha= | 14.5 | deg
XFOIL ncrit=9 |  |  |  | L/D Max: | 140.728 | at alpha= | 5.5 | deg
Re: | 2000000 |  |  | Cd Min: | 0.23852 | at alpha= | -20 | deg
Mach: | 0 |  |  | Cl=0 at alpha= | -3.8072 | deg
|  |  |  | @ Cl=0.1, Cd= | 0.0071074
|  |  |  | @ Cl=0.4, Cd= | 0.0055216
|  |  |  | @ Cl=0.6, Cd= | 0.0058001
alpha (deg) | Cl | Cd | Cm | Cl/Cd
-20 | -0.611 | 0.23852 | 0.0279 | -2.5616
-19.5 | -0.5944 | 0.23213 | 0.0244 | -2.5606
-19 | -0.5779 | 0.22514 | 0.0209 | -2.5668
-18.5 | -0.5624 | 0.21819 | 0.0174 | -2.5776
-18 | -0.5469 | 0.21165 | 0.0141 | -2.584
-17.5 | -0.5317 | 0.20509 | 0.0109 | -2.5925
-17 | -0.3414 | 0.16865 | -0.0115 | -2.0243
-16.5 | -0.5026 | 0.19191 | 0.005 | -2.6189
-16 | -0.4918 | 0.18422 | 0.0023 | -2.6696
-15.5 | -0.4783 | 0.17791 | -0.0002 | -2.6884
-15 | -0.4649 | 0.17189 | -0.0024 | -2.7046
-14.5 | -0.452 | 0.16587 | -0.0047 | -2.725
-14 | -0.4396 | 0.15965 | -0.0069 | -2.7535
-13.5 | -0.4282 | 0.15312 | -0.0091 | -2.7965
-13 | -0.4179 | 0.14625 | -0.0113 | -2.8574
-12.5 | -0.4095 | 0.13794 | -0.0141 | -2.9687
-12 | -0.4025 | 0.13008 | -0.0166 | -3.0942
-11.5 | -0.3949 | 0.1228 | -0.0188 | -3.2158
-11 | -0.3964 | 0.11378 | -0.0215 | -3.4839
-10.5 | -0.3908 | 0.10691 | -0.0236 | -3.6554
-10 | -0.3847 | 0.10067 | -0.0254 | -3.8214
-9.5 | -0.3812 | 0.09414 | -0.0272 | -4.0493
-9 | -0.3799 | 0.08759 | -0.0291 | -4.3373
-8.5 | -0.3831 | 0.08033 | -0.0316 | -4.7691
-8 | -0.3593 | 0.06866 | -0.0472 | -5.233
-7.5 | -0.3927 | 0.01654 | -0.0848 | -23.7424
-7 | -0.3132 | 0.01232 | -0.0916 | -25.4221
-6.5 | -0.2666 | 0.01104 | -0.0898 | -24.1486
-6 | -0.2198 | 0.01041 | -0.0878 | -21.1143
-5.5 | -0.174 | 0.00918 | -0.0858 | -18.9542
-5 | -0.1238 | 0.0086 | -0.0846 | -14.3953
-4.5 | -0.0723 | 0.00816 | -0.0835 | -8.8603
-4 | -0.0204 | 0.00776 | -0.0825 | -2.6289
-3.5 | 0.0325 | 0.00743 | -0.0817 | 4.3742
-3 | 0.0854 | 0.00719 | -0.0809 | 11.8776
-2.5 | 0.1384 | 0.00689 | -0.0801 | 20.0871
-2 | 0.1912 | 0.00671 | -0.0793 | 28.4948
-1.5 | 0.2441 | 0.00661 | -0.0786 | 36.9289
-1 | 0.2957 | 0.00634 | -0.0778 | 46.6404
-0.5 | 0.3432 | 0.00555 | -0.0765 | 61.8378
0 | 0.3959 | 0.00552 | -0.0758 | 71.721
0.5 | 0.4488 | 0.00554 | -0.0751 | 81.0108
1 | 0.5017 | 0.00564 | -0.0744 | 88.9539
1.5 | 0.5539 | 0.00572 | -0.0735 | 96.8357
2 | 0.6057 | 0.00581 | -0.0726 | 104.2513
2.5 | 0.6557 | 0.00586 | -0.0713 | 111.8942
3 | 0.7473 | 0.00591 | -0.0794 | 126.4467
3.5 | 0.8016 | 0.00614 | -0.0791 | 130.5537
4 | 0.8522 | 0.00638 | -0.0781 | 133.5737
4.5 | 0.9031 | 0.00661 | -0.0771 | 136.6263
5 | 0.954 | 0.00686 | -0.0761 | 139.0671
5.5 | 1.0048 | 0.00714 | -0.0751 | 140.7283
6 | 1.0541 | 0.00751 | -0.074 | 140.3595
6.5 | 1.1032 | 0.00791 | -0.0728 | 139.469
7 | 1.1506 | 0.00842 | -0.0714 | 136.6508
7.5 | 1.1951 | 0.00913 | -0.0695 | 130.8981
8 | 1.2382 | 0.00993 | -0.0675 | 124.6928
8.5 | 1.279 | 0.01087 | -0.0651 | 117.6633
9 | 1.3118 | 0.01233 | -0.0615 | 106.3909
10 | 1.3782 | 0.01486 | -0.0543 | 92.7456
10.5 | 1.4147 | 0.0157 | -0.0514 | 90.1083
11 | 1.4433 | 0.01662 | -0.0469 | 86.8412
11.5 | 1.4676 | 0.01774 | -0.0421 | 82.7283
12 | 1.4884 | 0.01914 | -0.0372 | 77.7638
12.5 | 1.5023 | 0.02106 | -0.032 | 71.3343
13 | 1.5134 | 0.02343 | -0.0275 | 64.5924
13.5 | 1.5265 | 0.02608 | -0.0244 | 58.5314
14 | 1.5386 | 0.02925 | -0.0223 | 52.6017
14.5 | 1.5425 | 0.03366 | -0.0209 | 45.8259
15 | 1.5396 | 0.03925 | -0.0204 | 39.2255
15.5 | 1.5336 | 0.04559 | -0.0208 | 33.639
16 | 1.5194 | 0.0534 | -0.0221 | 28.4532
16.5 | 1.5047 | 0.06169 | -0.024 | 24.3913
17 | 1.4672 | 0.07354 | -0.0274 | 19.951
17.5 | 1.4398 | 0.08428 | -0.0305 | 17.0835
18 | 1.4037 | 0.09674 | -0.0347 | 14.51
18.5 | 1.3749 | 0.10847 | -0.039 | 12.6754
19 | 1.3464 | 0.12084 | -0.0442 | 11.142
19.5 | 1.3221 | 0.133 | -0.05 | 9.9406

## 51. Re 2M Mach 0.10 (1)
BIGFOIL.COM POLAR EXPORT
MS3,3-11GPT
MS3,3-11GPT |  |  |  | Cl Max: | 1.326 | at alpha= | 9 | deg
JavaFoil+Calcfoil stall+Eppler ext transition |  |  |  | L/D Max: | 111.39 | at alpha= | 0.5 | deg
Re: | 2000000 |  |  | Cd Min: | 0.00435 | at alpha= | 0 | deg
Mach: | 0.1 |  |  | Cl=0 at alpha= | -3.8571 | deg
|  |  |  | @ Cl=0.1, Cd= | 0.0071305
|  |  |  | @ Cl=0.4, Cd= | 0.015258
|  |  |  | @ Cl=0.6, Cd= | 0.0081148
alpha (deg) | Cl | Cd | Cm | Cl/Cd
-13.5 | -0.22 | 0.08981 | -0.035 | -2.455
-13 | -0.231 | 0.08494 | -0.035 | -2.724
-12.5 | -0.242 | 0.08002 | -0.036 | -3.025
-12 | -0.252 | 0.07553 | -0.037 | -3.336
-11.5 | -0.261 | 0.07048 | -0.038 | -3.706
-11 | -0.269 | 0.06633 | -0.039 | -4.052
-10.5 | -0.275 | 0.0622 | -0.039 | -4.416
-10 | -0.279 | 0.05829 | -0.041 | -4.779
-9.5 | -0.28 | 0.05334 | -0.043 | -5.258
-9 | -0.282 | 0.04533 | -0.05 | -6.218
-8.5 | -0.332 | 0.00827 | -0.075 | -40.177
-8 | -0.319 | 0.00839 | -0.075 | -38.087
-7.5 | -0.301 | 0.00814 | -0.075 | -36.947
-7 | -0.276 | 0.00813 | -0.076 | -33.948
-6.5 | -0.245 | 0.00777 | -0.076 | -31.604
-6 | -0.209 | 0.00755 | -0.077 | -27.693
-5.5 | -0.168 | 0.0075 | -0.077 | -22.324
-5 | -0.121 | 0.00735 | -0.077 | -16.486
-4.5 | -0.07 | 0.0072 | -0.078 | -9.784
-4 | -0.016 | 0.00721 | -0.078 | -2.284
-3.5 | 0.04 | 0.00717 | -0.078 | 5.608
-3 | 0.099 | 0.00713 | -0.079 | 13.848
-2.5 | 0.159 | 0.00716 | -0.079 | 22.166
-2 | 0.219 | 0.00716 | -0.079 | 30.613
-1.5 | 0.28 | 0.00718 | -0.08 | 39.005
-1 | 0.341 | 0.00723 | -0.08 | 47.2
-0.5 | 0.322 | 0.02898 | -0.024 | 11.104
0 | 0.462 | 0.00435 | -0.024 | 106.127
0.5 | 0.521 | 0.00468 | -0.024 | 111.39
1 | 0.581 | 0.00789 | -0.081 | 73.667
1.5 | 0.641 | 0.0086 | -0.082 | 74.526
2 | 0.7 | 0.00883 | -0.082 | 79.252
2.5 | 0.608 | 0.02822 | -0.025 | 21.532
3 | 0.818 | 0.00935 | -0.083 | 87.53
3.5 | 0.877 | 0.00965 | -0.083 | 90.851
4 | 0.749 | 0.03112 | -0.015 | 24.054
4.5 | 0.994 | 0.01028 | -0.084 | 96.708
5 | 1.052 | 0.01011 | -0.084 | 104.012
5.5 | 1.109 | 0.01053 | -0.085 | 105.282
6 | 1.16 | 0.01101 | -0.085 | 105.298
6.5 | 1.206 | 0.01153 | -0.085 | 104.536
7 | 1.246 | 0.01209 | -0.086 | 103.083
7.5 | 1.28 | 0.01261 | -0.086 | 101.498
8 | 1.304 | 0.01237 | -0.086 | 105.391
8.5 | 1.32 | 0.01302 | -0.086 | 101.413
9 | 1.326 | 0.01587 | -0.087 | 83.595
9.5 | 1.322 | 0.01671 | -0.087 | 79.121
10 | 1.304 | 0.01767 | -0.087 | 73.786
10.5 | 1.275 | 0.01875 | -0.086 | 67.995
11 | 1.232 | 0.02081 | -0.086 | 59.231
11.5 | 1.185 | 0.02267 | -0.085 | 52.282
12 | 1.133 | 0.02483 | -0.085 | 45.619
12.5 | 1.075 | 0.02737 | -0.084 | 39.264
13 | 1.014 | 0.03039 | -0.084 | 33.359
13.5 | 0.951 | 0.03378 | -0.083 | 28.165
14 | 0.889 | 0.0376 | -0.083 | 23.648

## 52. Re 2M Mach 0.10 (2)
BIGFOIL.COM POLAR EXPORT
MS3,3-11GPT
MS3,3-11GPT |  |  |  | Cl Max: | 1.5336 | at alpha= | 14.5 | deg
XFOIL ncrit=9 |  |  |  | L/D Max: | 140.907 | at alpha= | 5.5 | deg
Re: | 2000000 |  |  | Cd Min: | 0.2392 | at alpha= | -20 | deg
Mach: | 0.1 |  |  | Cl=0 at alpha= | -3.8039 | deg
|  |  |  | @ Cl=0.1, Cd= | 0.0071372
|  |  |  | @ Cl=0.4, Cd= | 0.0055408
|  |  |  | @ Cl=0.6, Cd= | 0.0058331
alpha (deg) | Cl | Cd | Cm | Cl/Cd
-20 | -0.6125 | 0.2392 | 0.0281 | -2.5606
-19.5 | -0.5957 | 0.23277 | 0.0246 | -2.5592
-19 | -0.579 | 0.22578 | 0.0211 | -2.5644
-18.5 | -0.5634 | 0.21879 | 0.0175 | -2.5751
-18 | -0.5477 | 0.21222 | 0.0142 | -2.5808
-17.5 | -0.5323 | 0.20563 | 0.011 | -2.5886
-17 | -0.5173 | 0.19905 | 0.008 | -2.5988
-16.5 | -0.5028 | 0.19241 | 0.0051 | -2.6132
-16 | -0.4916 | 0.18482 | 0.0024 | -2.6599
-15.5 | -0.4779 | 0.1785 | -0.0001 | -2.6773
-15 | -0.4643 | 0.17245 | -0.0024 | -2.6924
-14.5 | -0.4512 | 0.16638 | -0.0047 | -2.7119
-14 | -0.4388 | 0.16014 | -0.0069 | -2.7401
-13.5 | -0.4271 | 0.15358 | -0.0091 | -2.781
-13 | -0.4166 | 0.14669 | -0.0113 | -2.84
-12.5 | -0.408 | 0.13842 | -0.0141 | -2.9476
-12 | -0.4008 | 0.13057 | -0.0166 | -3.0696
-11.5 | -0.393 | 0.1233 | -0.0189 | -3.1873
-11 | -0.3935 | 0.11454 | -0.0214 | -3.4355
-10.5 | -0.3875 | 0.10771 | -0.0234 | -3.5976
-10 | -0.3809 | 0.10153 | -0.0252 | -3.7516
-9.5 | -0.377 | 0.09503 | -0.027 | -3.9672
-9 | -0.3751 | 0.08851 | -0.0288 | -4.2379
-8.5 | -0.3781 | 0.08146 | -0.031 | -4.6415
-8 | -0.3533 | 0.07025 | -0.0454 | -5.0292
-7.5 | -0.3843 | 0.02192 | -0.085 | -17.5319
-7 | -0.3128 | 0.01299 | -0.0929 | -24.0801
-6.5 | -0.2678 | 0.01138 | -0.0907 | -23.5325
-6 | -0.2216 | 0.01055 | -0.0885 | -21.0047
-5.5 | -0.1751 | 0.00933 | -0.0865 | -18.7674
-5 | -0.1248 | 0.00869 | -0.0851 | -14.3613
-4.5 | -0.073 | 0.00823 | -0.084 | -8.87
-4 | -0.0209 | 0.00781 | -0.083 | -2.6761
-3.5 | 0.0324 | 0.00746 | -0.0821 | 4.3432
-3 | 0.0856 | 0.00721 | -0.0813 | 11.8724
-2.5 | 0.139 | 0.00694 | -0.0805 | 20.0288
-2 | 0.192 | 0.00674 | -0.0797 | 28.4866
-1 | 0.2971 | 0.00638 | -0.0781 | 46.5674
-0.5 | 0.3448 | 0.00558 | -0.0768 | 61.7921
0 | 0.3978 | 0.00554 | -0.076 | 71.8051
0.5 | 0.451 | 0.00556 | -0.0753 | 81.1151
1 | 0.5043 | 0.00566 | -0.0746 | 89.0989
1.5 | 0.5568 | 0.00575 | -0.0738 | 96.8348
2 | 0.6088 | 0.00585 | -0.0728 | 104.0684
2.5 | 0.6594 | 0.00589 | -0.0715 | 111.9525
3 | 0.7502 | 0.00595 | -0.0794 | 126.084
3.5 | 0.8056 | 0.00618 | -0.0793 | 130.356
4 | 0.8566 | 0.00641 | -0.0782 | 133.6349
4.5 | 0.9079 | 0.00664 | -0.0771 | 136.7319
5 | 0.9592 | 0.0069 | -0.0761 | 139.0145
5.5 | 1.0103 | 0.00717 | -0.0751 | 140.9066
6 | 1.0599 | 0.00756 | -0.0739 | 140.1984
6.5 | 1.1093 | 0.00797 | -0.0727 | 139.1844
7 | 1.157 | 0.00848 | -0.0712 | 136.4387
7.5 | 1.2018 | 0.0092 | -0.0693 | 130.6304
8 | 1.2445 | 0.01005 | -0.0671 | 123.8308
8.5 | 1.2849 | 0.01103 | -0.0645 | 116.4914
9 | 1.3175 | 0.01251 | -0.0607 | 105.3157
9.5 | 1.3461 | 0.01413 | -0.0562 | 95.2654
10 | 1.3838 | 0.01502 | -0.0532 | 92.1305
10.5 | 1.4185 | 0.01589 | -0.0498 | 89.27
11 | 1.4457 | 0.01685 | -0.045 | 85.7982
11.5 | 1.4697 | 0.01806 | -0.0401 | 81.3787
12 | 1.4892 | 0.01959 | -0.0351 | 76.0184
12.5 | 1.5016 | 0.02171 | -0.0299 | 69.1663
13 | 1.5115 | 0.02436 | -0.0257 | 62.0484
13.5 | 1.5229 | 0.02738 | -0.0228 | 55.6209
14 | 1.533 | 0.03101 | -0.0211 | 49.4357
14.5 | 1.5336 | 0.03606 | -0.0201 | 42.5291
15 | 1.5266 | 0.04241 | -0.0202 | 35.9962
15.5 | 1.516 | 0.04959 | -0.0211 | 30.5707
16 | 1.4974 | 0.05827 | -0.0229 | 25.6976
16.5 | 1.479 | 0.06732 | -0.0252 | 21.9697
17 | 1.4382 | 0.07988 | -0.0289 | 18.0045
17.5 | 1.4094 | 0.09099 | -0.0324 | 15.4896
18 | 1.3745 | 0.10351 | -0.0368 | 13.2789
18.5 | 1.3479 | 0.1153 | -0.0415 | 11.6904
19 | 1.3221 | 0.1275 | -0.047 | 10.3694
19.5 | 1.3008 | 0.13946 | -0.053 | 9.3274

## 53. Re 2M Mach 0.25 (1)
BIGFOIL.COM POLAR EXPORT
MS3,3-11GPT
MS3,3-11GPT |  |  |  | Cl Max: | 1.315 | at alpha= | 8.5 | deg
JavaFoil+Calcfoil stall+Eppler ext transition |  |  |  | L/D Max: | 118.902 | at alpha= | 1 | deg
Re: | 2000000 |  |  | Cd Min: | 0.00447 | at alpha= | 0 | deg
Mach: | 0.25 |  |  | Cl=0 at alpha= | -3.8535 | deg
|  |  |  | @ Cl=0.1, Cd= | 0.0072398
|  |  |  | @ Cl=0.4, Cd= | 0.017195
|  |  |  | @ Cl=0.6, Cd= | 0.0409
alpha (deg) | Cl | Cd | Cm | Cl/Cd
-12.5 | -0.05 | 0.08401 | -0.034 | -0.596
-12 | -0.047 | 0.07921 | -0.034 | -0.596
-11.5 | -0.044 | 0.07438 | -0.035 | -0.596
-11 | -0.042 | 0.06949 | -0.036 | -0.597
-10.5 | -0.082 | 0.06503 | -0.038 | -1.26
-10 | -0.126 | 0.06122 | -0.038 | -2.052
-9.5 | -0.156 | 0.05727 | -0.039 | -2.716
-9 | -0.179 | 0.05305 | -0.042 | -3.365
-8.5 | -0.196 | 0.04767 | -0.046 | -4.108
-8 | -0.24 | 0.01157 | -0.074 | -20.742
-7.5 | -0.252 | 0.00836 | -0.078 | -30.135
-7 | -0.244 | 0.00812 | -0.078 | -30.011
-6.5 | -0.226 | 0.00804 | -0.078 | -28.061
-6 | -0.198 | 0.00772 | -0.079 | -25.703
-5.5 | -0.163 | 0.00762 | -0.079 | -21.361
-5 | -0.12 | 0.00744 | -0.079 | -16.097
-4.5 | -0.071 | 0.0073 | -0.08 | -9.68
-4 | -0.017 | 0.00727 | -0.08 | -2.29
-3.5 | 0.041 | 0.00723 | -0.08 | 5.653
-3 | 0.101 | 0.00724 | -0.081 | 13.939
-2.5 | 0.163 | 0.00722 | -0.081 | 22.526
-2 | 0.225 | 0.00721 | -0.082 | 31.218
-1.5 | 0.288 | 0.00722 | -0.082 | 39.821
-1 | 0.35 | 0.00726 | -0.082 | 48.239
-0.5 | 0.331 | 0.02906 | -0.025 | 11.378
0 | 0.474 | 0.00447 | -0.025 | 106.095
0.5 | 0.536 | 0.00478 | -0.024 | 111.997
1 | 0.597 | 0.00502 | -0.025 | 118.902
1.5 | 0.658 | 0.00873 | -0.084 | 75.381
2 | 0.576 | 0.0276 | -0.026 | 20.852
2.5 | 0.624 | 0.02822 | -0.025 | 22.118
3 | 0.84 | 0.00953 | -0.085 | 88.183
3.5 | 0.721 | 0.03 | -0.015 | 24.019
4 | 0.769 | 0.03112 | -0.016 | 24.705
4.5 | 1.021 | 0.01056 | -0.086 | 96.653
5 | 1.08 | 0.01042 | -0.087 | 103.65
5.5 | 1.138 | 0.01092 | -0.087 | 104.263
6 | 1.189 | 0.01144 | -0.087 | 103.922
6.5 | 0.988 | 0.03876 | -0.027 | 25.485
7 | 1.272 | 0.01266 | -0.088 | 100.444
7.5 | 1.297 | 0.01243 | -0.088 | 104.368
8 | 1.313 | 0.01304 | -0.088 | 100.676
8.5 | 1.315 | 0.01604 | -0.089 | 81.984
9 | 1.301 | 0.01694 | -0.089 | 76.795
9.5 | 1.267 | 0.01798 | -0.089 | 70.454
10 | 1.214 | 0.01922 | -0.088 | 63.183
10.5 | 1.145 | 0.02076 | -0.088 | 55.162
11 | 1.058 | 0.02349 | -0.087 | 45.023
11.5 | 0.96 | 0.02606 | -0.086 | 36.847
12 | 0.853 | 0.02898 | -0.086 | 29.425
12.5 | 0.737 | 0.03244 | -0.085 | 22.731
13 | 0.617 | 0.03635 | -0.084 | 16.976
13.5 | 0.492 | 0.0409 | -0.084 | 12.025

## 54. Re 2M Mach 0.25 (2)
BIGFOIL.COM POLAR EXPORT
MS3,3-11GPT
MS3,3-11GPT |  |  |  | Cl Max: | 1.5001 | at alpha= | 12.5 | deg
XFOIL ncrit=9 |  |  |  | L/D Max: | 140.592 | at alpha= | 6 | deg
Re: | 2000000 |  |  | Cd Min: | 0.24305 | at alpha= | -20 | deg
Mach: | 0.25 |  |  | Cl=0 at alpha= | -3.7896 | deg
|  |  |  | @ Cl=0.1, Cd= | 0.0073048
|  |  |  | @ Cl=0.4, Cd= | 0.0056578
|  |  |  | @ Cl=0.6, Cd= | 0.0059462
alpha (deg) | Cl | Cd | Cm | Cl/Cd
-20 | -0.6212 | 0.24305 | 0.0293 | -2.5559
-19.5 | -0.6034 | 0.23641 | 0.0257 | -2.5523
-19 | -0.5858 | 0.22935 | 0.022 | -2.5542
-18.5 | -0.5691 | 0.22222 | 0.0183 | -2.561
-18 | -0.5527 | 0.21541 | 0.0148 | -2.5658
-16.5 | -0.5047 | 0.19519 | 0.0053 | -2.5857
-16 | -0.4915 | 0.1881 | 0.0028 | -2.613
-15.5 | -0.4768 | 0.18169 | 0.0002 | -2.6243
-15 | -0.4622 | 0.17544 | -0.0023 | -2.6345
-14.5 | -0.4481 | 0.16914 | -0.0047 | -2.6493
-14 | -0.4348 | 0.16269 | -0.007 | -2.6726
-13.5 | -0.4222 | 0.15602 | -0.0093 | -2.7061
-13 | -0.4105 | 0.14888 | -0.0116 | -2.7573
-12.5 | -0.4008 | 0.14089 | -0.0144 | -2.8448
-12 | -0.3923 | 0.13304 | -0.0169 | -2.9487
-11.5 | -0.3881 | 0.12476 | -0.0193 | -3.1108
-11 | -0.3798 | 0.11819 | -0.0211 | -3.2135
-10.5 | -0.3719 | 0.11151 | -0.023 | -3.3351
-10 | -0.3635 | 0.10545 | -0.0247 | -3.4471
-9.5 | -0.3581 | 0.0989 | -0.0264 | -3.6208
-9 | -0.354 | 0.09246 | -0.0281 | -3.8287
-8.5 | -0.3538 | 0.08569 | -0.0298 | -4.1288
-8 | -0.3277 | 0.07537 | -0.0417 | -4.3479
-7.5 | -0.3175 | 0.06305 | -0.0554 | -5.0357
-7 | -0.2762 | 0.02387 | -0.1015 | -11.571
-6.5 | -0.2662 | 0.01516 | -0.0967 | -17.5594
-6 | -0.2274 | 0.01215 | -0.093 | -18.716
-5.5 | -0.1779 | 0.01085 | -0.0908 | -16.3963
-5 | -0.13 | 0.00925 | -0.0885 | -14.0541
-4.5 | -0.0771 | 0.00862 | -0.087 | -8.9443
-4 | -0.0231 | 0.00806 | -0.0857 | -2.866
-3 | 0.0867 | 0.00737 | -0.0836 | 11.7639
-2.5 | 0.1418 | 0.0071 | -0.0826 | 19.9718
-2 | 0.1962 | 0.00684 | -0.0816 | 28.6842
-1.5 | 0.2512 | 0.00675 | -0.0807 | 37.2148
-1 | 0.3052 | 0.00654 | -0.0799 | 46.6667
-0.5 | 0.3541 | 0.0057 | -0.0784 | 62.1228
0 | 0.4085 | 0.00565 | -0.0776 | 72.3009
0.5 | 0.4633 | 0.00568 | -0.0768 | 81.5669
1 | 0.5182 | 0.00579 | -0.076 | 89.4991
1.5 | 0.5723 | 0.00589 | -0.075 | 97.1647
2 | 0.6265 | 0.006 | -0.0741 | 104.4167
2.5 | 0.6793 | 0.00609 | -0.0728 | 111.5435
3 | 0.7615 | 0.00606 | -0.0781 | 125.6601
3.5 | 0.8285 | 0.00631 | -0.08 | 131.2995
4 | 0.8812 | 0.00656 | -0.0788 | 134.3293
4.5 | 0.9342 | 0.00682 | -0.0775 | 136.9795
5 | 0.9873 | 0.0071 | -0.0763 | 139.0563
5.5 | 1.0403 | 0.0074 | -0.0751 | 140.5811
6 | 1.0924 | 0.00777 | -0.0737 | 140.592
6.5 | 1.143 | 0.00825 | -0.0721 | 138.5455
7 | 1.1921 | 0.00882 | -0.0701 | 135.1587
7.5 | 1.2374 | 0.00963 | -0.0676 | 128.4943
8 | 1.2803 | 0.01058 | -0.0647 | 121.0113
8.5 | 1.3188 | 0.01176 | -0.0611 | 112.1429
9 | 1.3429 | 0.01371 | -0.0553 | 97.9504
9.5 | 1.376 | 0.01493 | -0.0508 | 92.1634
10 | 1.406 | 0.01591 | -0.0455 | 88.3721
10.5 | 1.4345 | 0.01701 | -0.0404 | 84.3327
11 | 1.4595 | 0.01838 | -0.0352 | 79.407
11.5 | 1.479 | 0.0202 | -0.03 | 73.2178
12 | 1.493 | 0.02265 | -0.0252 | 65.9161
12.5 | 1.5001 | 0.02612 | -0.0214 | 57.4311
13 | 1.5 | 0.03093 | -0.0191 | 48.4966
13.5 | 1.4909 | 0.03741 | -0.0184 | 39.853
14 | 1.4852 | 0.04408 | -0.0188 | 33.6933
14.5 | 1.4634 | 0.05309 | -0.0204 | 27.5645
15 | 1.4345 | 0.06346 | -0.023 | 22.6048
15.5 | 1.4058 | 0.07415 | -0.026 | 18.9589
16 | 1.3745 | 0.08551 | -0.0294 | 16.0741
16.5 | 1.3475 | 0.09663 | -0.0331 | 13.9449
17 | 1.3086 | 0.11003 | -0.0383 | 11.8931
17.5 | 1.287 | 0.12144 | -0.0432 | 10.5978

## 55. Re 2M Mach 0.50 (1)
BIGFOIL.COM POLAR EXPORT
MS3,3-11GPT
MS3,3-11GPT |  |  |  | Cl Max: | 1.328 | at alpha= | 6.5 | deg
JavaFoil+Calcfoil stall+Eppler ext transition |  |  |  | L/D Max: | 121.952 | at alpha= | 1 | deg
Re: | 2000000 |  |  | Cd Min: | 0.00498 | at alpha= | 0 | deg
Mach: | 0.5 |  |  | Cl=0 at alpha= | -3.9 | deg
|  |  |  | @ Cl=0.1, Cd= | 0.0075263
|  |  |  | @ Cl=0.4, Cd= | 0.024859
|  |  |  | @ Cl=0.6, Cd= | 0.0051981
alpha (deg) | Cl | Cd | Cm | Cl/Cd
-20 | -0.88 | 0.17728 | -0.044 | -4.962
-19.5 | -0.853 | 0.17193 | -0.044 | -4.964
-19 | -0.825 | 0.16665 | -0.043 | -4.952
-18.5 | -0.799 | 0.16111 | -0.043 | -4.958
-18 | -0.772 | 0.15644 | -0.043 | -4.937
-17.5 | -0.746 | 0.15213 | -0.043 | -4.902
-17 | -0.718 | 0.14665 | -0.042 | -4.895
-16.5 | -0.691 | 0.14043 | -0.042 | -4.921
-16 | -0.664 | 0.13553 | -0.042 | -4.902
-15.5 | -0.638 | 0.1316 | -0.042 | -4.845
-15 | -0.61 | 0.12764 | -0.041 | -4.777
-14.5 | -0.583 | 0.12364 | -0.041 | -4.715
-14 | -0.556 | 0.11823 | -0.041 | -4.702
-13.5 | -0.528 | 0.11502 | -0.04 | -4.593
-13 | -0.501 | 0.11167 | -0.041 | -4.489
-12.5 | -0.474 | 0.10682 | -0.041 | -4.439
-12 | -0.447 | 0.09143 | -0.04 | -4.885
-11.5 | -0.42 | 0.07848 | -0.04 | -5.345
-11 | -0.392 | 0.07153 | -0.04 | -5.485
-10.5 | -0.365 | 0.07499 | -0.039 | -4.864
-10 | -0.338 | 0.06677 | -0.039 | -5.055
-9.5 | -0.31 | 0.06789 | -0.038 | -4.566
-9 | -0.283 | 0.06455 | -0.038 | -4.377
-8.5 | -0.255 | 0.05795 | -0.038 | -4.404
-8 | -0.228 | 0.05494 | -0.038 | -4.147
-7.5 | -0.2 | 0.05249 | -0.037 | -3.816
-7 | -0.173 | 0.04824 | -0.037 | -3.584
-6.5 | -0.146 | 0.04411 | -0.045 | -3.315
-6 | -0.119 | 0.03911 | -0.049 | -3.049
-5.5 | -0.113 | 0.00804 | -0.088 | -14.01
-5 | -0.078 | 0.00785 | -0.089 | -10
-4.5 | -0.044 | 0.00768 | -0.089 | -5.768
-4 | -0.01 | 0.0076 | -0.09 | -1.327
-3.5 | 0.04 | 0.00758 | -0.09 | 5.254
-3 | 0.107 | 0.00752 | -0.09 | 14.205
-2.5 | 0.177 | 0.00745 | -0.091 | 23.788
-2 | 0.249 | 0.00745 | -0.091 | 33.384
-1.5 | 0.32 | 0.00747 | -0.092 | 42.866
-1 | 0.391 | 0.00752 | -0.092 | 52.03
-0.5 | 0.369 | 0.0296 | -0.028 | 12.481
0 | 0.53 | 0.00498 | -0.028 | 106.391
0.5 | 0.598 | 0.00519 | -0.027 | 115.236
1 | 0.667 | 0.00547 | -0.028 | 121.952
1.5 | 0.735 | 0.00936 | -0.094 | 78.524
2 | 0.642 | 0.02757 | -0.028 | 23.307
2.5 | 0.697 | 0.02818 | -0.028 | 24.717
3 | 0.937 | 0.01049 | -0.095 | 89.395
3.5 | 0.804 | 0.02996 | -0.017 | 26.821
4 | 0.857 | 0.03107 | -0.018 | 27.571
4.5 | 1.137 | 0.01207 | -0.096 | 94.183
5 | 1.2 | 0.01184 | -0.097 | 101.343
5.5 | 1.261 | 0.01203 | -0.097 | 104.871
6 | 1.306 | 0.01286 | -0.097 | 101.539
6.5 | 1.328 | 0.01624 | -0.097 | 81.794
7 | 1.305 | 0.01745 | -0.097 | 74.783
7.5 | 1.152 | 0.01892 | -0.097 | 60.905
8 | 0.785 | 0.02084 | -0.096 | 37.663
8.5 | 0.81 | 0.02322 | -0.095 | 34.863
9 | 0.832 | 0.02628 | -0.095 | 31.668
9.5 | 0.848 | 0.03236 | -0.093 | 26.221
10 | 0.864 | 0.03972 | -0.091 | 21.75
10.5 | 0.883 | 0.0454 | -0.089 | 19.45
11 | 0.863 | 0.07246 | -0.079 | 11.913
11.5 | 0.835 | 0.09533 | -0.045 | 8.763

## 56. Re 2M Mach 0.50 (2)
BIGFOIL.COM POLAR EXPORT
MS3,3-11GPT
MS3,3-11GPT |  |  |  | Cl Max: | 1.5029 | at alpha= | 11 | deg
XFOIL ncrit=9 |  |  |  | L/D Max: | 138.744 | at alpha= | 5.5 | deg
Re: | 2000000 |  |  | Cd Min: | 0.2632 | at alpha= | -20 | deg
Mach: | 0.5 |  |  | Cl=0 at alpha= | -3.7415 | deg
|  |  |  | @ Cl=0.1, Cd= | 0.008027
|  |  |  | @ Cl=0.4, Cd= | 0.006448
|  |  |  | @ Cl=0.6, Cd= | 0.0063685
alpha (deg) | Cl | Cd | Cm | Cl/Cd
-20 | -0.668 | 0.2632 | 0.0353 | -2.538
-19.5 | -0.6464 | 0.25535 | 0.0309 | -2.5314
-19 | -0.6249 | 0.24736 | 0.0266 | -2.5263
-18.5 | -0.6038 | 0.23935 | 0.0224 | -2.5227
-18 | -0.5831 | 0.2314 | 0.0182 | -2.5199
-17.5 | -0.5628 | 0.22354 | 0.0142 | -2.5177
-17 | -0.543 | 0.2159 | 0.0107 | -2.5151
-16.5 | -0.5234 | 0.20897 | 0.0076 | -2.5047
-16 | -0.5036 | 0.20196 | 0.0042 | -2.4936
-15.5 | -0.4842 | 0.19473 | 0.001 | -2.4865
-15 | -0.4653 | 0.18748 | -0.0021 | -2.4819
-14.5 | -0.447 | 0.18027 | -0.005 | -2.4796
-14 | -0.4295 | 0.17288 | -0.0079 | -2.4844
-13.5 | -0.4121 | 0.16513 | -0.0108 | -2.4956
-13 | -0.3967 | 0.15735 | -0.0137 | -2.5211
-12.5 | -0.3821 | 0.14984 | -0.0164 | -2.5501
-11.5 | -0.3558 | 0.13553 | -0.0204 | -2.6252
-11 | -0.3427 | 0.12875 | -0.0224 | -2.6617
-10.5 | -0.3307 | 0.12195 | -0.0242 | -2.7118
-10 | -0.3195 | 0.11529 | -0.0259 | -2.7713
-9.5 | -0.3105 | 0.10818 | -0.0276 | -2.8702
-9 | -0.3035 | 0.10057 | -0.0301 | -3.0178
-8 | -0.2488 | 0.08247 | -0.047 | -3.0169
-7.5 | -0.2094 | 0.07174 | -0.0618 | -2.9189
-7 | -0.1068 | 0.05718 | -0.0973 | -1.8678
-6.5 | -0.1124 | 0.0495 | -0.1032 | -2.2707
-6 | -0.1228 | 0.03976 | -0.1096 | -3.0885
-5.5 | -0.1197 | 0.03161 | -0.1101 | -3.7868
-5 | -0.11 | 0.02146 | -0.1077 | -5.1258
-4.5 | -0.0805 | 0.01402 | -0.1033 | -5.7418
-4 | -0.0303 | 0.01035 | -0.0994 | -2.9275
-3.5 | 0.0283 | 0.00886 | -0.0962 | 3.1941
-3 | 0.0893 | 0.00811 | -0.0937 | 11.0111
-2.5 | 0.1512 | 0.00763 | -0.0916 | 19.8165
-2 | 0.2141 | 0.00741 | -0.0899 | 28.8934
-1.5 | 0.2763 | 0.00721 | -0.0884 | 38.3218
-1 | 0.3387 | 0.00711 | -0.0871 | 47.6371
-0.5 | 0.3961 | 0.00647 | -0.0854 | 61.221
0 | 0.4545 | 0.00614 | -0.0837 | 74.0228
0.5 | 0.5161 | 0.00618 | -0.0824 | 83.5113
1 | 0.5785 | 0.00632 | -0.0812 | 91.5348
1.5 | 0.6405 | 0.00646 | -0.0799 | 99.1486
3 | 0.8243 | 0.00687 | -0.075 | 119.9854
4 | 0.9879 | 0.00729 | -0.0798 | 135.5144
4.5 | 1.0491 | 0.00763 | -0.0775 | 137.4967
5 | 1.1103 | 0.00801 | -0.0751 | 138.6142
5.5 | 1.171 | 0.00844 | -0.0724 | 138.7441
6 | 1.2305 | 0.00894 | -0.0693 | 137.6398
6.5 | 1.2868 | 0.0096 | -0.0655 | 134.0417
7 | 1.3399 | 0.01039 | -0.061 | 128.9605
7.5 | 1.385 | 0.01143 | -0.0551 | 121.1724
8 | 1.415 | 0.01277 | -0.0469 | 110.8066
8.5 | 1.44 | 0.01448 | -0.0386 | 99.4475
9 | 1.4383 | 0.01764 | -0.0288 | 81.5363
9.5 | 1.4642 | 0.02019 | -0.0231 | 72.5211
10 | 1.4882 | 0.02346 | -0.0187 | 63.4356
10.5 | 1.5027 | 0.02806 | -0.0155 | 53.5531
11 | 1.5029 | 0.0344 | -0.0139 | 43.689
11.5 | 1.4848 | 0.04286 | -0.014 | 34.643
12 | 1.4536 | 0.0529 | -0.0155 | 27.4783
12.5 | 1.4134 | 0.06402 | -0.0181 | 22.0775
13 | 1.3705 | 0.07574 | -0.0214 | 18.0948
13.5 | 1.3284 | 0.0879 | -0.0256 | 15.1126
14 | 1.2899 | 0.1004 | -0.0307 | 12.8476
14.5 | 1.2579 | 0.11294 | -0.0365 | 11.1378
15 | 1.2313 | 0.12553 | -0.0429 | 9.8088
15.5 | 1.2103 | 0.13809 | -0.0498 | 8.7646
16 | 1.1928 | 0.15069 | -0.0572 | 7.9156

## 57. Re 3M Mach 0.00 (1)
BIGFOIL.COM POLAR EXPORT
MS3,3-11GPT
MS3,3-11GPT |  |  |  | Cl Max: | 1.33 | at alpha= | 9 | deg
JavaFoil+Calcfoil stall+Eppler ext transition |  |  |  | L/D Max: | 115.579 | at alpha= | 0.5 | deg
Re: | 3000000 |  |  | Cd Min: | 0.00434 | at alpha= | 0 | deg
Mach: | 0 |  |  | Cl=0 at alpha= | -3.8571 | deg
|  |  |  | @ Cl=0.1, Cd= | 0.0069093
|  |  |  | @ Cl=0.4, Cd= | 0.014841
|  |  |  | @ Cl=0.6, Cd= | 0.0077061
alpha (deg) | Cl | Cd | Cm | Cl/Cd
-14.5 | -0.235 | 0.09504 | -0.038 | -2.47
-14 | -0.244 | 0.09005 | -0.038 | -2.713
-13.5 | -0.254 | 0.08488 | -0.039 | -2.99
-13 | -0.263 | 0.07991 | -0.039 | -3.292
-12.5 | -0.272 | 0.07492 | -0.041 | -3.629
-12 | -0.28 | 0.07066 | -0.041 | -3.957
-11.5 | -0.287 | 0.0653 | -0.043 | -4.395
-11 | -0.293 | 0.06052 | -0.045 | -4.841
-10.5 | -0.297 | 0.05565 | -0.046 | -5.341
-10 | -0.302 | 0.04796 | -0.05 | -6.293
-9.5 | -0.358 | 0.00965 | -0.073 | -37.147
-9 | -0.354 | 0.00845 | -0.074 | -41.885
-8.5 | -0.343 | 0.00811 | -0.074 | -42.309
-8 | -0.327 | 0.00789 | -0.075 | -41.479
-7.5 | -0.306 | 0.00768 | -0.075 | -39.863
-7 | -0.28 | 0.00761 | -0.075 | -36.746
-6.5 | -0.248 | 0.0073 | -0.076 | -33.938
-6 | -0.21 | 0.00715 | -0.076 | -29.399
-5.5 | -0.168 | 0.00708 | -0.076 | -23.733
-5 | -0.121 | 0.007 | -0.077 | -17.308
-4.5 | -0.07 | 0.00698 | -0.077 | -10.09
-4 | -0.016 | 0.00692 | -0.078 | -2.376
-3.5 | 0.04 | 0.00689 | -0.078 | 5.812
-3 | 0.098 | 0.00691 | -0.078 | 14.239
-2.5 | 0.158 | 0.00689 | -0.079 | 22.921
-2 | 0.218 | 0.00684 | -0.079 | 31.924
-1.5 | 0.279 | 0.00686 | -0.079 | 40.621
-1 | 0.339 | 0.00698 | -0.08 | 48.641
-0.5 | 0.32 | 0.02908 | -0.024 | 11.012
0 | 0.459 | 0.00434 | -0.024 | 105.93
0.5 | 0.519 | 0.00449 | -0.024 | 115.579
1 | 0.578 | 0.00746 | -0.081 | 77.512
1.5 | 0.637 | 0.00812 | -0.081 | 78.448
2 | 0.696 | 0.00834 | -0.082 | 83.514
2.5 | 0.605 | 0.02815 | -0.025 | 21.481
3 | 0.814 | 0.0088 | -0.082 | 92.482
3.5 | 0.873 | 0.00909 | -0.083 | 95.984
4 | 0.931 | 0.00937 | -0.083 | 99.379
4.5 | 0.989 | 0.00968 | -0.083 | 102.221
5 | 1.047 | 0.01003 | -0.084 | 104.371
5.5 | 1.103 | 0.01037 | -0.084 | 106.366
6 | 1.154 | 0.01023 | -0.084 | 112.883
6.5 | 1.2 | 0.01069 | -0.085 | 112.319
7 | 1.241 | 0.01119 | -0.085 | 110.975
7.5 | 1.276 | 0.01165 | -0.085 | 109.542
8 | 1.303 | 0.01223 | -0.086 | 106.604
8.5 | 1.321 | 0.01197 | -0.086 | 110.34
9 | 1.33 | 0.01259 | -0.086 | 105.627
9.5 | 1.329 | 0.01326 | -0.086 | 100.285
10 | 1.319 | 0.01613 | -0.087 | 81.767
10.5 | 1.297 | 0.01704 | -0.087 | 76.111
11 | 1.261 | 0.01873 | -0.086 | 67.358
11.5 | 1.22 | 0.0202 | -0.086 | 60.409
12 | 1.172 | 0.02206 | -0.085 | 53.144
12.5 | 1.121 | 0.02408 | -0.085 | 46.567
13 | 1.066 | 0.02653 | -0.084 | 40.193
13.5 | 1.009 | 0.02948 | -0.084 | 34.229
14 | 0.952 | 0.03281 | -0.083 | 28.999

## 58. Re 3M Mach 0.00 (2)
BIGFOIL.COM POLAR EXPORT
MS3,3-11GPT
MS3,3-11GPT |  |  |  | Cl Max: | 1.6206 | at alpha= | 15.5 | deg
XFOIL ncrit=9 |  |  |  | L/D Max: | 151.877 | at alpha= | 5.5 | deg
Re: | 3000000 |  |  | Cd Min: | 0.23623 | at alpha= | -20 | deg
Mach: | 0 |  |  | Cl=0 at alpha= | -3.7973 | deg
|  |  |  | @ Cl=0.1, Cd= | 0.0066964
|  |  |  | @ Cl=0.4, Cd= | 0.0053598
|  |  |  | @ Cl=0.6, Cd= | 0.0055689
alpha (deg) | Cl | Cd | Cm | Cl/Cd
-20 | -0.6141 | 0.23623 | 0.0281 | -2.5996
-19.5 | -0.5981 | 0.23014 | 0.0247 | -2.5989
-19 | -0.5817 | 0.2248 | 0.0215 | -2.5876
-18.5 | -0.5656 | 0.21908 | 0.0183 | -2.5817
-18 | -0.5497 | 0.21301 | 0.0152 | -2.5806
-17.5 | -0.5337 | 0.20621 | 0.0122 | -2.5881
-17 | -0.5189 | 0.19965 | 0.0093 | -2.599
-16.5 | -0.5047 | 0.19306 | 0.0065 | -2.6142
-16 | -0.4914 | 0.18631 | 0.0038 | -2.6375
-15.5 | -0.4782 | 0.17971 | 0.0013 | -2.661
-15 | -0.4656 | 0.17286 | -0.0012 | -2.6935
-14.5 | -0.4539 | 0.16595 | -0.0037 | -2.7352
-14 | -0.4431 | 0.15871 | -0.0061 | -2.7919
-13.5 | -0.4328 | 0.15151 | -0.0084 | -2.8566
-13 | -0.4297 | 0.14276 | -0.011 | -3.0099
-12.5 | -0.4193 | 0.13632 | -0.0131 | -3.0759
-12 | -0.4067 | 0.13098 | -0.015 | -3.1051
-11.5 | -0.3976 | 0.12422 | -0.0171 | -3.2008
-11 | -0.3908 | 0.11634 | -0.0196 | -3.3591
-10.5 | -0.3851 | 0.10922 | -0.0217 | -3.5259
-10 | -0.3808 | 0.10211 | -0.0237 | -3.7293
-9.5 | -0.3799 | 0.0945 | -0.0259 | -4.0201
-8.5 | -0.5115 | 0.01853 | -0.081 | -27.6039
-8 | -0.4267 | 0.01489 | -0.0896 | -28.6568
-7.5 | -0.3677 | 0.01132 | -0.092 | -32.4823
-7 | -0.3283 | 0.00978 | -0.0888 | -33.5685
-6.5 | -0.2809 | 0.0093 | -0.0871 | -30.2043
-6 | -0.2301 | 0.00888 | -0.086 | -25.9122
-5.5 | -0.1785 | 0.00849 | -0.085 | -21.0247
-5 | -0.1262 | 0.00807 | -0.0841 | -15.6382
-4.5 | -0.0731 | 0.00784 | -0.0834 | -9.324
-4 | -0.0214 | 0.00723 | -0.0824 | -2.9599
-3.5 | 0.0314 | 0.00692 | -0.0816 | 4.5376
-3 | 0.085 | 0.00673 | -0.0809 | 12.63
-2.5 | 0.1386 | 0.00661 | -0.0802 | 20.9682
-1.5 | 0.2447 | 0.00635 | -0.0789 | 38.5354
-1 | 0.298 | 0.00622 | -0.0783 | 47.91
-0.5 | 0.3472 | 0.00557 | -0.0772 | 62.3339
0 | 0.3991 | 0.00536 | -0.0764 | 74.459
0.5 | 0.4518 | 0.00535 | -0.0758 | 84.4486
1 | 0.5052 | 0.0054 | -0.0752 | 93.5556
1.5 | 0.5582 | 0.00549 | -0.0745 | 101.6758
2 | 0.6112 | 0.00559 | -0.0739 | 109.3381
3 | 0.7162 | 0.00576 | -0.0724 | 124.3403
3.5 | 0.7866 | 0.00567 | -0.0757 | 138.7302
4 | 0.8595 | 0.0059 | -0.0797 | 145.678
4.5 | 0.9106 | 0.00612 | -0.0787 | 148.7908
5 | 0.9611 | 0.00638 | -0.0777 | 150.6426
5.5 | 1.0115 | 0.00666 | -0.0767 | 151.8769
6 | 1.0606 | 0.00703 | -0.0754 | 150.8677
6.5 | 1.1085 | 0.00749 | -0.074 | 147.9973
7 | 1.1542 | 0.00811 | -0.0723 | 142.3181
7.5 | 1.1988 | 0.0088 | -0.0704 | 136.2273
8 | 1.2401 | 0.00972 | -0.068 | 127.5823
8.5 | 1.2771 | 0.01093 | -0.065 | 116.8435
9 | 1.309 | 0.01244 | -0.061 | 105.2251
9.5 | 1.3523 | 0.01308 | -0.0591 | 103.3869
10 | 1.3932 | 0.01382 | -0.0568 | 100.8104
10.5 | 1.4301 | 0.01471 | -0.0538 | 97.2196
11 | 1.4659 | 0.01549 | -0.0508 | 94.6352
11.5 | 1.4932 | 0.01638 | -0.0461 | 91.16
12 | 1.5196 | 0.0174 | -0.0417 | 87.3333
12.5 | 1.5438 | 0.01864 | -0.0374 | 82.8219
13 | 1.5661 | 0.02012 | -0.0334 | 77.838
13.5 | 1.5845 | 0.0221 | -0.0298 | 71.6968
14 | 1.6024 | 0.02446 | -0.0271 | 65.511
14.5 | 1.6142 | 0.02764 | -0.0248 | 58.4009
15 | 1.6202 | 0.03168 | -0.0231 | 51.1427
15.5 | 1.6206 | 0.03665 | -0.0223 | 44.2183
16 | 1.6103 | 0.04321 | -0.0222 | 37.2668
16.5 | 1.5924 | 0.05122 | -0.0232 | 31.0894
17 | 1.575 | 0.05969 | -0.025 | 26.3863
17.5 | 1.5374 | 0.07139 | -0.0282 | 21.5352
18 | 1.5055 | 0.08267 | -0.0315 | 18.211
18.5 | 1.4627 | 0.09576 | -0.0356 | 15.2746
19 | 1.4191 | 0.10911 | -0.0399 | 13.0061
19.5 | 1.3723 | 0.1238 | -0.0456 | 11.0848
20 | 1.35 | 0.13526 | -0.0508 | 9.9808

## 59. Re 3M Mach 0.10 (1)
BIGFOIL.COM POLAR EXPORT
MS3,3-11GPT
MS3,3-11GPT |  |  |  | Cl Max: | 1.328 | at alpha= | 9 | deg
JavaFoil+Calcfoil stall+Eppler ext transition |  |  |  | L/D Max: | 115.788 | at alpha= | 0.5 | deg
Re: | 3000000 |  |  | Cd Min: | 0.00435 | at alpha= | 0 | deg
Mach: | 0.1 |  |  | Cl=0 at alpha= | -3.8571 | deg
|  |  |  | @ Cl=0.1, Cd= | 0.0068898
|  |  |  | @ Cl=0.4, Cd= | 0.015311
|  |  |  | @ Cl=0.6, Cd= | 0.0076922
alpha (deg) | Cl | Cd | Cm | Cl/Cd
-14 | -0.21 | 0.09124 | -0.037 | -2.303
-13.5 | -0.221 | 0.08594 | -0.038 | -2.576
-13 | -0.232 | 0.08084 | -0.039 | -2.876
-12.5 | -0.243 | 0.07622 | -0.04 | -3.19
-12 | -0.253 | 0.07161 | -0.04 | -3.537
-11.5 | -0.263 | 0.06642 | -0.042 | -3.957
-11 | -0.271 | 0.06211 | -0.043 | -4.363
-10.5 | -0.278 | 0.0571 | -0.045 | -4.864
-10 | -0.284 | 0.05075 | -0.049 | -5.588
-9.5 | -0.334 | 0.01103 | -0.072 | -30.235
-9 | -0.341 | 0.0085 | -0.074 | -40.091
-8.5 | -0.333 | 0.00821 | -0.075 | -40.542
-8 | -0.319 | 0.00794 | -0.075 | -40.238
-7.5 | -0.301 | 0.00774 | -0.075 | -38.866
-7 | -0.276 | 0.00766 | -0.076 | -36.03
-6.5 | -0.245 | 0.00728 | -0.076 | -33.694
-6 | -0.209 | 0.00714 | -0.077 | -29.282
-5.5 | -0.168 | 0.00712 | -0.077 | -23.521
-5 | -0.121 | 0.00704 | -0.077 | -17.2
-4.5 | -0.07 | 0.00696 | -0.078 | -10.121
-4 | -0.016 | 0.00699 | -0.078 | -2.357
-3.5 | 0.04 | 0.00693 | -0.078 | 5.799
-3 | 0.099 | 0.00689 | -0.079 | 14.331
-2.5 | 0.159 | 0.00688 | -0.079 | 23.073
-2 | 0.219 | 0.00686 | -0.079 | 31.948
-1.5 | 0.28 | 0.0069 | -0.08 | 40.619
-1 | 0.341 | 0.00701 | -0.08 | 48.644
-0.5 | 0.322 | 0.0291 | -0.025 | 11.06
0 | 0.462 | 0.00435 | -0.024 | 106.202
0.5 | 0.521 | 0.0045 | -0.024 | 115.788
1 | 0.581 | 0.00748 | -0.081 | 77.726
1.5 | 0.641 | 0.00815 | -0.082 | 78.615
2 | 0.7 | 0.00835 | -0.082 | 83.805
2.5 | 0.608 | 0.02815 | -0.025 | 21.585
3 | 0.818 | 0.00884 | -0.083 | 92.585
3.5 | 0.877 | 0.00912 | -0.083 | 96.147
4 | 0.936 | 0.00941 | -0.084 | 99.418
4.5 | 0.994 | 0.00973 | -0.084 | 102.196
5 | 1.052 | 0.01008 | -0.084 | 104.334
5.5 | 1.109 | 0.01043 | -0.085 | 106.271
6 | 1.16 | 0.0103 | -0.085 | 112.601
6.5 | 1.206 | 0.01075 | -0.085 | 112.129
7 | 1.246 | 0.01128 | -0.086 | 110.519
7.5 | 1.28 | 0.01174 | -0.086 | 109.025
8 | 1.306 | 0.01234 | -0.086 | 105.875
8.5 | 1.321 | 0.01209 | -0.086 | 109.315
9 | 1.328 | 0.01272 | -0.087 | 104.421
9.5 | 1.324 | 0.01553 | -0.087 | 85.257
10 | 1.31 | 0.01635 | -0.087 | 80.107
10.5 | 1.282 | 0.0173 | -0.087 | 74.101
11 | 1.24 | 0.01909 | -0.086 | 64.973
11.5 | 1.193 | 0.02067 | -0.086 | 57.709
12 | 1.14 | 0.02258 | -0.086 | 50.474
12.5 | 1.082 | 0.02477 | -0.085 | 43.692
13 | 1.021 | 0.0274 | -0.085 | 37.268
13.5 | 0.958 | 0.03051 | -0.084 | 31.402
14 | 0.895 | 0.03401 | -0.083 | 26.317

## 60. Re 3M Mach 0.10 (2)
BIGFOIL.COM POLAR EXPORT
MS3,3-11GPT
MS3,3-11GPT |  |  |  | Cl Max: | 1.611 | at alpha= | 15 | deg
XFOIL ncrit=9 |  |  |  | L/D Max: | 152.048 | at alpha= | 5.5 | deg
Re: | 3000000 |  |  | Cd Min: | 0.2369 | at alpha= | -20 | deg
Mach: | 0.1 |  |  | Cl=0 at alpha= | -3.7947 | deg
|  |  |  | @ Cl=0.1, Cd= | 0.0067054
|  |  |  | @ Cl=0.4, Cd= | 0.0053849
|  |  |  | @ Cl=0.6, Cd= | 0.005583
alpha (deg) | Cl | Cd | Cm | Cl/Cd
-20 | -0.6155 | 0.2369 | 0.0283 | -2.5981
-19.5 | -0.5993 | 0.23078 | 0.0249 | -2.5968
-19 | -0.5828 | 0.2254 | 0.0216 | -2.5856
-18.5 | -0.5666 | 0.21966 | 0.0184 | -2.5794
-18 | -0.5505 | 0.21358 | 0.0154 | -2.5775
-17.5 | -0.5343 | 0.20675 | 0.0123 | -2.5843
-17 | -0.5193 | 0.20016 | 0.0094 | -2.5944
-16.5 | -0.5049 | 0.19355 | 0.0066 | -2.6086
-16 | -0.4915 | 0.18679 | 0.0039 | -2.6313
-15.5 | -0.478 | 0.18018 | 0.0013 | -2.6529
-15 | -0.4652 | 0.17332 | -0.0012 | -2.6841
-14.5 | -0.4533 | 0.1664 | -0.0037 | -2.7242
-14 | -0.4423 | 0.15918 | -0.0061 | -2.7786
-13.5 | -0.4317 | 0.152 | -0.0085 | -2.8401
-13 | -0.4283 | 0.14321 | -0.0111 | -2.9907
-12.5 | -0.4177 | 0.13678 | -0.0132 | -3.0538
-12 | -0.405 | 0.13146 | -0.015 | -3.0808
-11.5 | -0.3956 | 0.1247 | -0.0171 | -3.1724
-11 | -0.3886 | 0.11686 | -0.0196 | -3.3253
-10.5 | -0.3826 | 0.10977 | -0.0217 | -3.4855
-10 | -0.378 | 0.10268 | -0.0236 | -3.6813
-9.5 | -0.3766 | 0.09513 | -0.0258 | -3.9588
-8.5 | -0.5115 | 0.02009 | -0.0818 | -25.4604
-8 | -0.4273 | 0.01574 | -0.0908 | -27.1474
-7.5 | -0.3669 | 0.01214 | -0.0934 | -30.2224
-7 | -0.3298 | 0.01011 | -0.0898 | -32.6212
-6.5 | -0.2829 | 0.00945 | -0.0879 | -29.9365
-6 | -0.2318 | 0.00899 | -0.0867 | -25.7842
-5.5 | -0.1799 | 0.00857 | -0.0856 | -20.9918
-5 | -0.1273 | 0.00812 | -0.0847 | -15.6773
-4.5 | -0.0739 | 0.00788 | -0.0839 | -9.3782
-4 | -0.0218 | 0.00727 | -0.0829 | -2.9986
-3.5 | 0.0313 | 0.00694 | -0.082 | 4.5101
-3 | 0.0851 | 0.00675 | -0.0813 | 12.6074
-2 | 0.192 | 0.00643 | -0.0798 | 29.86
-1.5 | 0.2459 | 0.00636 | -0.0792 | 38.6635
-1 | 0.2994 | 0.00625 | -0.0786 | 47.904
-0.5 | 0.349 | 0.00561 | -0.0775 | 62.2103
0 | 0.4011 | 0.00538 | -0.0767 | 74.5539
0.5 | 0.4541 | 0.00536 | -0.076 | 84.7201
1 | 0.5077 | 0.00543 | -0.0754 | 93.4991
1.5 | 0.5611 | 0.00551 | -0.0748 | 101.833
2 | 0.6144 | 0.00561 | -0.0741 | 109.5187
2.5 | 0.6678 | 0.00573 | -0.0735 | 116.5445
3 | 0.7203 | 0.00578 | -0.0726 | 124.6194
3.5 | 0.7869 | 0.00568 | -0.075 | 138.5387
4 | 0.8642 | 0.00592 | -0.0799 | 145.9797
4.5 | 0.9155 | 0.00615 | -0.0788 | 148.8618
5 | 0.9664 | 0.00641 | -0.0778 | 150.7644
5.5 | 1.0172 | 0.00669 | -0.0767 | 152.0478
6 | 1.0664 | 0.00708 | -0.0754 | 150.6215
6.5 | 1.1146 | 0.00754 | -0.0739 | 147.8249
7 | 1.1608 | 0.00815 | -0.0722 | 142.4294
7.5 | 1.2052 | 0.00889 | -0.0701 | 135.5681
8 | 1.2466 | 0.00982 | -0.0676 | 126.945
8.5 | 1.2832 | 0.01107 | -0.0644 | 115.9169
9 | 1.3157 | 0.01255 | -0.0604 | 104.8367
9.5 | 1.359 | 0.0132 | -0.0583 | 102.9545
10 | 1.3995 | 0.01397 | -0.0558 | 100.179
10.5 | 1.4355 | 0.01492 | -0.0525 | 96.2131
11 | 1.4689 | 0.01569 | -0.0488 | 93.6201
11.5 | 1.4959 | 0.01664 | -0.044 | 89.8978
12 | 1.5219 | 0.01776 | -0.0396 | 85.6926
12.5 | 1.5452 | 0.01914 | -0.0352 | 80.7315
13 | 1.5667 | 0.0208 | -0.0313 | 75.3221
13.5 | 1.5838 | 0.02307 | -0.0279 | 68.6519
14 | 1.5999 | 0.02578 | -0.0253 | 62.0597
14.5 | 1.6087 | 0.02946 | -0.0233 | 54.6062
15 | 1.611 | 0.03415 | -0.022 | 47.1742
15.5 | 1.607 | 0.03987 | -0.0216 | 40.306
16 | 1.5911 | 0.0474 | -0.0221 | 33.5675
16.5 | 1.567 | 0.05659 | -0.0239 | 27.6904
17 | 1.5471 | 0.06575 | -0.0262 | 23.53
17.5 | 1.5062 | 0.07819 | -0.0298 | 19.2633
18 | 1.4719 | 0.0899 | -0.0333 | 16.3726
18.5 | 1.4294 | 0.10296 | -0.0374 | 13.8831
19 | 1.3885 | 0.11624 | -0.0421 | 11.9451
19.5 | 1.345 | 0.13099 | -0.0485 | 10.268
20 | 1.3253 | 0.1424 | -0.0541 | 9.3069

## 61. Re 3M Mach 0.25 (1)
BIGFOIL.COM POLAR EXPORT
MS3,3-11GPT
MS3,3-11GPT |  |  |  | Cl Max: | 1.317 | at alpha= | 8.5 | deg
JavaFoil+Calcfoil stall+Eppler ext transition |  |  |  | L/D Max: | 124.819 | at alpha= | 1 | deg
Re: | 3000000 |  |  | Cd Min: | 0.00442 | at alpha= | 0 | deg
Mach: | 0.25 |  |  | Cl=0 at alpha= | -3.8535 | deg
|  |  |  | @ Cl=0.1, Cd= | 0.00698
|  |  |  | @ Cl=0.4, Cd= | 0.017238
|  |  |  | @ Cl=0.6, Cd= | 0.03712
alpha (deg) | Cl | Cd | Cm | Cl/Cd
-12.5 | -0.05 | 0.08085 | -0.037 | -0.621
-12 | -0.047 | 0.07626 | -0.038 | -0.621
-11.5 | -0.045 | 0.07144 | -0.039 | -0.623
-11 | -0.042 | 0.06663 | -0.04 | -0.626
-10.5 | -0.082 | 0.06211 | -0.042 | -1.326
-10 | -0.126 | 0.05775 | -0.043 | -2.19
-9.5 | -0.157 | 0.05323 | -0.045 | -2.95
-9 | -0.182 | 0.04562 | -0.051 | -3.994
-8.5 | -0.24 | 0.00816 | -0.077 | -29.338
-8 | -0.25 | 0.0082 | -0.077 | -30.533
-7.5 | -0.252 | 0.00785 | -0.078 | -32.067
-7 | -0.244 | 0.00767 | -0.078 | -31.758
-6.5 | -0.226 | 0.00761 | -0.078 | -29.644
-6 | -0.198 | 0.00729 | -0.079 | -27.216
-5.5 | -0.163 | 0.00722 | -0.079 | -22.544
-5 | -0.12 | 0.00712 | -0.079 | -16.812
-4.5 | -0.071 | 0.00705 | -0.08 | -10.018
-4 | -0.017 | 0.00702 | -0.08 | -2.374
-3.5 | 0.041 | 0.00698 | -0.08 | 5.86
-3 | 0.101 | 0.00698 | -0.081 | 14.47
-2.5 | 0.163 | 0.00693 | -0.081 | 23.469
-2 | 0.225 | 0.0069 | -0.082 | 32.61
-1.5 | 0.288 | 0.00693 | -0.082 | 41.54
-1 | 0.35 | 0.00709 | -0.082 | 49.429
-0.5 | 0.331 | 0.02919 | -0.025 | 11.326
0 | 0.474 | 0.00442 | -0.025 | 107.354
0.5 | 0.536 | 0.00458 | -0.024 | 116.974
1 | 0.597 | 0.00478 | -0.026 | 124.819
1.5 | 0.658 | 0.00826 | -0.084 | 79.667
2 | 0.719 | 0.0085 | -0.084 | 84.559
2.5 | 0.624 | 0.02815 | -0.026 | 22.177
3 | 0.84 | 0.00901 | -0.085 | 93.258
3.5 | 0.721 | 0.02994 | -0.015 | 24.072
4 | 0.961 | 0.00964 | -0.086 | 99.675
4.5 | 1.021 | 0.00998 | -0.086 | 102.227
5 | 1.08 | 0.01036 | -0.087 | 104.218
5.5 | 1.138 | 0.01076 | -0.087 | 105.745
6 | 1.189 | 0.01068 | -0.087 | 111.324
6.5 | 1.234 | 0.01115 | -0.088 | 110.647
7 | 1.272 | 0.01179 | -0.088 | 107.817
7.5 | 1.3 | 0.01243 | -0.088 | 104.605
8 | 1.314 | 0.01211 | -0.088 | 108.497
8.5 | 1.317 | 0.01281 | -0.089 | 102.786
9 | 1.304 | 0.01576 | -0.089 | 82.739
9.5 | 1.273 | 0.01665 | -0.089 | 76.492
10 | 1.222 | 0.0177 | -0.089 | 69.026
10.5 | 1.152 | 0.01901 | -0.088 | 60.609
11 | 1.064 | 0.0215 | -0.088 | 49.507
11.5 | 0.967 | 0.0237 | -0.087 | 40.787
12 | 0.859 | 0.02624 | -0.087 | 32.721
12.5 | 0.743 | 0.02938 | -0.086 | 25.27
13 | 0.621 | 0.03302 | -0.085 | 18.812
13.5 | 0.495 | 0.03712 | -0.085 | 13.343

## 62. Re 3M Mach 0.25 (2)
BIGFOIL.COM POLAR EXPORT
MS3,3-11GPT
MS3,3-11GPT |  |  |  | Cl Max: | 1.5679 | at alpha= | 13.5 | deg
XFOIL ncrit=9 |  |  |  | L/D Max: | 152.576 | at alpha= | 5.5 | deg
Re: | 3000000 |  |  | Cd Min: | 0.14564 | at alpha= | -13 | deg
Mach: | 0.25 |  |  | Cl=0 at alpha= | -3.7789 | deg
|  |  |  | @ Cl=0.1, Cd= | 0.0068173
|  |  |  | @ Cl=0.4, Cd= | 0.0055553
|  |  |  | @ Cl=0.6, Cd= | 0.0056656
alpha (deg) | Cl | Cd | Cm | Cl/Cd
-13 | -0.4214 | 0.14564 | -0.0114 | -2.8934
-12.5 | -0.4099 | 0.13924 | -0.0135 | -2.9438
-12 | -0.3962 | 0.13389 | -0.0153 | -2.9591
-11.5 | -0.3857 | 0.12687 | -0.0175 | -3.0401
-11 | -0.3777 | 0.11942 | -0.0198 | -3.1628
-10.5 | -0.3704 | 0.11243 | -0.0218 | -3.2945
-10 | -0.3644 | 0.10545 | -0.0236 | -3.4557
-9.5 | -0.3609 | 0.09812 | -0.0256 | -3.6781
-9 | -0.348 | 0.09004 | -0.0308 | -3.8649
-8.5 | -0.3216 | 0.07968 | -0.0419 | -4.0361
-7.5 | -0.3601 | 0.01709 | -0.101 | -21.0708
-7 | -0.3315 | 0.01337 | -0.0963 | -24.7943
-6.5 | -0.2901 | 0.01115 | -0.093 | -26.0179
-6 | -0.2402 | 0.00993 | -0.0909 | -24.1893
-5.5 | -0.1872 | 0.00915 | -0.0894 | -20.459
-5 | -0.1336 | 0.00851 | -0.0879 | -15.6992
-4.5 | -0.0781 | 0.00811 | -0.0869 | -9.6301
-4 | -0.0241 | 0.00754 | -0.0856 | -3.1963
-3.5 | 0.0304 | 0.00709 | -0.0845 | 4.2877
-3 | 0.086 | 0.00685 | -0.0835 | 12.5547
-2.5 | 0.1417 | 0.00672 | -0.0827 | 21.0863
-2 | 0.1964 | 0.00651 | -0.0817 | 30.169
-1.5 | 0.2521 | 0.00645 | -0.081 | 39.0853
-1 | 0.3075 | 0.00633 | -0.0804 | 48.5782
-0.5 | 0.3594 | 0.00581 | -0.0793 | 61.8589
0 | 0.412 | 0.00548 | -0.0783 | 75.1825
0.5 | 0.4665 | 0.00547 | -0.0775 | 85.2834
1 | 0.522 | 0.00553 | -0.0768 | 94.3942
1.5 | 0.5771 | 0.00562 | -0.0761 | 102.6868
2.5 | 0.6877 | 0.00584 | -0.0747 | 117.7568
3 | 0.7424 | 0.00591 | -0.0739 | 125.6176
3.5 | 0.792 | 0.00578 | -0.0718 | 137.0242
4 | 0.8899 | 0.00604 | -0.0807 | 147.3344
4.5 | 0.943 | 0.00628 | -0.0795 | 150.1592
5 | 0.9958 | 0.00655 | -0.0782 | 152.0305
5.5 | 1.0482 | 0.00687 | -0.0768 | 152.5764
6 | 1.0995 | 0.00728 | -0.0752 | 151.0302
6.5 | 1.1493 | 0.00779 | -0.0734 | 147.5353
7 | 1.1963 | 0.00848 | -0.0711 | 141.0731
7.5 | 1.242 | 0.00925 | -0.0686 | 134.2703
8 | 1.2814 | 0.01042 | -0.0651 | 122.975
8.5 | 1.3125 | 0.01206 | -0.0602 | 108.8308
9 | 1.3511 | 0.01314 | -0.0565 | 102.8234
9.5 | 1.3933 | 0.01392 | -0.0534 | 100.0934
10 | 1.4282 | 0.01485 | -0.049 | 96.1751
10.5 | 1.4549 | 0.01595 | -0.0433 | 91.2163
11 | 1.4846 | 0.01703 | -0.0385 | 87.1756
11.5 | 1.5093 | 0.01851 | -0.0335 | 81.5397
12 | 1.5312 | 0.02038 | -0.029 | 75.1325
12.5 | 1.549 | 0.02291 | -0.0252 | 67.6124
13 | 1.5636 | 0.02614 | -0.0224 | 59.8164
13.5 | 1.5679 | 0.03069 | -0.0204 | 51.0883
14 | 1.5678 | 0.03617 | -0.0195 | 43.3453
14.5 | 1.5552 | 0.04343 | -0.0197 | 35.8093
15 | 1.5334 | 0.05229 | -0.0211 | 29.3249
15.5 | 1.507 | 0.06226 | -0.0235 | 24.2049
16 | 1.4733 | 0.07353 | -0.0266 | 20.0367
16.5 | 1.4399 | 0.08502 | -0.0301 | 16.936
17 | 1.3974 | 0.09795 | -0.0341 | 14.2665
17.5 | 1.3625 | 0.10996 | -0.0381 | 12.3909
18 | 1.3284 | 0.12266 | -0.0432 | 10.8299
18.5 | 1.3025 | 0.1349 | -0.0489 | 9.6553

## 63. Re 3M Mach 0.50 (1)
BIGFOIL.COM POLAR EXPORT
MS3,3-11GPT
MS3,3-11GPT |  |  |  | Cl Max: | 1.33 | at alpha= | 6.5 | deg
JavaFoil+Calcfoil stall+Eppler ext transition |  |  |  | L/D Max: | 128.785 | at alpha= | 1 | deg
Re: | 3000000 |  |  | Cd Min: | 0.00475 | at alpha= | 0 | deg
Mach: | 0.5 |  |  | Cl=0 at alpha= | -3.9 | deg
|  |  |  | @ Cl=0.1, Cd= | 0.0072073
|  |  |  | @ Cl=0.4, Cd= | 0.024759
|  |  |  | @ Cl=0.6, Cd= | 0.0049372
alpha (deg) | Cl | Cd | Cm | Cl/Cd
-20 | -0.88 | 0.17025 | -0.044 | -5.169
-19.5 | -0.854 | 0.1653 | -0.044 | -5.167
-19 | -0.826 | 0.15836 | -0.043 | -5.214
-18.5 | -0.799 | 0.15381 | -0.043 | -5.196
-18 | -0.773 | 0.14921 | -0.043 | -5.179
-17.5 | -0.746 | 0.14261 | -0.043 | -5.231
-17 | -0.718 | 0.13791 | -0.042 | -5.208
-16.5 | -0.691 | 0.13383 | -0.042 | -5.166
-16 | -0.665 | 0.12785 | -0.043 | -5.199
-15.5 | -0.638 | 0.12314 | -0.043 | -5.181
-15 | -0.61 | 0.1146 | -0.042 | -5.325
-14.5 | -0.583 | 0.10234 | -0.042 | -5.7
-14 | -0.557 | 0.09356 | -0.043 | -5.948
-13.5 | -0.529 | 0.10251 | -0.041 | -5.158
-13 | -0.502 | 0.09 | -0.042 | -5.575
-12.5 | -0.475 | 0.08167 | -0.042 | -5.813
-12 | -0.447 | 0.08568 | -0.04 | -5.214
-11.5 | -0.42 | 0.07607 | -0.041 | -5.518
-11 | -0.393 | 0.0696 | -0.041 | -5.642
-10.5 | -0.365 | 0.07275 | -0.04 | -5.016
-10 | -0.338 | 0.06429 | -0.04 | -5.251
-9.5 | -0.31 | 0.06309 | -0.039 | -4.916
-9 | -0.283 | 0.06224 | -0.039 | -4.542
-8.5 | -0.255 | 0.05599 | -0.04 | -4.563
-8 | -0.228 | 0.05311 | -0.04 | -4.295
-7.5 | -0.201 | 0.05089 | -0.04 | -3.941
-7 | -0.173 | 0.04663 | -0.041 | -3.716
-6.5 | -0.147 | 0.04272 | -0.047 | -3.43
-6 | -0.147 | 0.00792 | -0.088 | -18.532
-5.5 | -0.113 | 0.00767 | -0.088 | -14.693
-5 | -0.078 | 0.00755 | -0.089 | -10.394
-4.5 | -0.044 | 0.00739 | -0.089 | -5.994
-4 | -0.01 | 0.0073 | -0.09 | -1.382
-3.5 | 0.04 | 0.00727 | -0.09 | 5.476
-3 | 0.107 | 0.0072 | -0.09 | 14.828
-2.5 | 0.177 | 0.00716 | -0.091 | 24.755
-2 | 0.249 | 0.00712 | -0.091 | 34.925
-1.5 | 0.32 | 0.00725 | -0.092 | 44.153
-1 | 0.391 | 0.00748 | -0.092 | 52.258
-0.5 | 0.369 | 0.02953 | -0.028 | 12.512
0 | 0.53 | 0.00475 | -0.028 | 111.496
0.5 | 0.598 | 0.00493 | -0.027 | 121.31
1 | 0.667 | 0.00518 | -0.028 | 128.785
1.5 | 0.735 | 0.00885 | -0.094 | 83.023
2 | 0.642 | 0.02749 | -0.028 | 23.372
2.5 | 0.697 | 0.02811 | -0.028 | 24.782
3 | 0.937 | 0.0099 | -0.095 | 94.718
3.5 | 0.804 | 0.02989 | -0.017 | 26.882
4 | 1.071 | 0.01081 | -0.096 | 99.052
4.5 | 1.137 | 0.01136 | -0.096 | 100.079
5 | 1.202 | 0.01196 | -0.097 | 100.484
5.5 | 1.262 | 0.01177 | -0.097 | 107.213
6 | 1.307 | 0.01243 | -0.097 | 105.095
6.5 | 1.33 | 0.01513 | -0.098 | 87.93
7 | 1.311 | 0.01625 | -0.098 | 80.681
7.5 | 1.158 | 0.01754 | -0.097 | 66.041
8 | 0.79 | 0.01921 | -0.097 | 41.107
8.5 | 0.814 | 0.02137 | -0.096 | 38.103
9 | 0.838 | 0.02405 | -0.095 | 34.84
9.5 | 0.854 | 0.02967 | -0.093 | 28.778
10 | 0.87 | 0.03628 | -0.092 | 23.978
10.5 | 0.891 | 0.041 | -0.09 | 21.73
11 | 0.874 | 0.06469 | -0.082 | 13.515
11.5 | 0.843 | 0.09113 | -0.057 | 9.251

## 64. Re 3M Mach 0.50 (2)
BIGFOIL.COM POLAR EXPORT
MS3,3-11GPT
MS3,3-11GPT |  |  |  | Cl Max: | 1.5479 | at alpha= | 11 | deg
XFOIL ncrit=9 |  |  |  | L/D Max: | 152.568 | at alpha= | 5 | deg
Re: | 3000000 |  |  | Cd Min: | 0.26197 | at alpha= | -20 | deg
Mach: | 0.5 |  |  | Cl=0 at alpha= | -3.723 | deg
|  |  |  | @ Cl=0.1, Cd= | 0.0074224
|  |  |  | @ Cl=0.4, Cd= | 0.0066273
|  |  |  | @ Cl=0.6, Cd= | 0.0059853
alpha (deg) | Cl | Cd | Cm | Cl/Cd
-20 | -0.6701 | 0.26197 | 0.0357 | -2.5579
-19.5 | -0.6491 | 0.25442 | 0.0315 | -2.5513
-19 | -0.6282 | 0.2474 | 0.0274 | -2.5392
-18.5 | -0.6072 | 0.24017 | 0.0234 | -2.5282
-18 | -0.5863 | 0.23277 | 0.0196 | -2.5188
-17.5 | -0.565 | 0.22462 | 0.0157 | -2.5154
-17 | -0.5448 | 0.21699 | 0.0121 | -2.5107
-16.5 | -0.5251 | 0.20938 | 0.0085 | -2.5079
-16 | -0.5056 | 0.20177 | 0.005 | -2.5058
-15.5 | -0.4865 | 0.1943 | 0.0017 | -2.5039
-15 | -0.4679 | 0.18674 | -0.0015 | -2.5056
-14.5 | -0.45 | 0.17929 | -0.0045 | -2.5099
-14 | -0.4329 | 0.17172 | -0.0074 | -2.521
-13.5 | -0.4161 | 0.16425 | -0.0102 | -2.5333
-13 | -0.4027 | 0.15628 | -0.0128 | -2.5768
-12.5 | -0.3872 | 0.14947 | -0.0151 | -2.5905
-12 | -0.3714 | 0.14312 | -0.0172 | -2.595
-11.5 | -0.3578 | 0.13531 | -0.0198 | -2.6443
-11 | -0.3459 | 0.12798 | -0.0219 | -2.7028
-10.5 | -0.3346 | 0.12101 | -0.0237 | -2.7651
-10 | -0.3243 | 0.11399 | -0.0255 | -2.845
-8.5 | -0.2572 | 0.08749 | -0.0464 | -2.9398
-8 | -0.1867 | 0.0753 | -0.0691 | -2.4794
-7.5 | -0.1204 | 0.0638 | -0.0921 | -1.8871
-7 | -0.1137 | 0.05588 | -0.0982 | -2.0347
-6.5 | -0.1288 | 0.04649 | -0.1064 | -2.7705
-6 | -0.1324 | 0.03802 | -0.1106 | -3.4824
-5.5 | -0.1268 | 0.0296 | -0.1108 | -4.2838
-5 | -0.1099 | 0.02101 | -0.1081 | -5.2308
-4.5 | -0.0863 | 0.01215 | -0.1029 | -7.1029
-4 | -0.0323 | 0.00945 | -0.0991 | -3.418
-3.5 | 0.026 | 0.00806 | -0.096 | 3.2258
-3 | 0.0882 | 0.00748 | -0.0937 | 11.7914
-2.5 | 0.1517 | 0.00717 | -0.0918 | 21.1576
-2 | 0.2154 | 0.00701 | -0.0903 | 30.7275
-1.5 | 0.2782 | 0.00681 | -0.0889 | 40.8517
-1 | 0.3414 | 0.00675 | -0.0877 | 50.5778
-0.5 | 0.4035 | 0.00662 | -0.0865 | 60.9517
0 | 0.4598 | 0.00596 | -0.0847 | 77.1477
0.5 | 0.5213 | 0.0059 | -0.0834 | 88.3559
1 | 0.5839 | 0.00596 | -0.0823 | 97.9698
1.5 | 0.6475 | 0.00606 | -0.0813 | 106.8482
2 | 0.7109 | 0.00619 | -0.0802 | 114.8465
2.5 | 0.7747 | 0.00635 | -0.0791 | 122
3 | 0.8378 | 0.00652 | -0.0777 | 128.4969
3.5 | 0.8998 | 0.00662 | -0.0759 | 135.9215
4 | 0.9999 | 0.00668 | -0.0821 | 149.6856
4.5 | 1.0615 | 0.007 | -0.0799 | 151.6429
5 | 1.1229 | 0.00736 | -0.0775 | 152.5679
5.5 | 1.1839 | 0.00777 | -0.0747 | 152.3681
7 | 1.3491 | 0.0099 | -0.0626 | 136.2727
7.5 | 1.3921 | 0.01106 | -0.0565 | 125.868
8 | 1.4103 | 0.01278 | -0.0466 | 110.3521
8.5 | 1.4235 | 0.015 | -0.0369 | 94.9
9 | 1.4609 | 0.01658 | -0.0309 | 88.1122
9.5 | 1.4971 | 0.01858 | -0.0256 | 80.5759
10 | 1.5258 | 0.02153 | -0.0209 | 70.8686
10.5 | 1.5445 | 0.02574 | -0.0173 | 60.0039
11 | 1.5479 | 0.03169 | -0.0151 | 48.8451
11.5 | 1.5316 | 0.03984 | -0.0146 | 38.4438
12 | 1.5016 | 0.04969 | -0.0158 | 30.2194
12.5 | 1.4591 | 0.06094 | -0.0182 | 23.9432
13 | 1.413 | 0.07278 | -0.0214 | 19.4147
13.5 | 1.3679 | 0.08477 | -0.025 | 16.1366
14 | 1.3251 | 0.09696 | -0.0291 | 13.6665
14.5 | 1.2879 | 0.10928 | -0.0341 | 11.7853
15 | 1.2571 | 0.12179 | -0.04 | 10.3219
15.5 | 1.2313 | 0.13456 | -0.0468 | 9.1506
16 | 1.21 | 0.14743 | -0.0542 | 8.2073

## 65. Re 4M Mach 0.00 (1)
BIGFOIL.COM POLAR EXPORT
MS3,3-11GPT
MS3,3-11GPT |  |  |  | Cl Max: | 1.331 | at alpha= | 9 | deg
JavaFoil+Calcfoil stall+Eppler ext transition |  |  |  | L/D Max: | 119.328 | at alpha= | 0.5 | deg
Re: | 4000000 |  |  | Cd Min: | 0.00421 | at alpha= | 0 | deg
Mach: | 0 |  |  | Cl=0 at alpha= | -3.8571 | deg
|  |  |  | @ Cl=0.1, Cd= | 0.0066897
|  |  |  | @ Cl=0.4, Cd= | 0.00706
|  |  |  | @ Cl=0.6, Cd= | 0.0074512
alpha (deg) | Cl | Cd | Cm | Cl/Cd
-14.5 | -0.235 | 0.09211 | -0.04 | -2.555
-14 | -0.245 | 0.08694 | -0.04 | -2.819
-13.5 | -0.255 | 0.08178 | -0.041 | -3.115
-13 | -0.264 | 0.0766 | -0.042 | -3.449
-12.5 | -0.273 | 0.07167 | -0.043 | -3.811
-12 | -0.281 | 0.06719 | -0.044 | -4.186
-11.5 | -0.289 | 0.06121 | -0.046 | -4.727
-11 | -0.297 | 0.054 | -0.049 | -5.503
-10.5 | -0.323 | 0.02691 | -0.063 | -12.009
-10 | -0.358 | 0.00993 | -0.072 | -36.109
-9.5 | -0.36 | 0.00846 | -0.074 | -42.594
-9 | -0.354 | 0.00806 | -0.074 | -43.911
-8.5 | -0.343 | 0.00776 | -0.074 | -44.192
-8 | -0.327 | 0.00753 | -0.075 | -43.457
-7.5 | -0.306 | 0.00738 | -0.075 | -41.469
-7 | -0.28 | 0.00731 | -0.075 | -38.243
-6.5 | -0.248 | 0.00701 | -0.076 | -35.334
-6 | -0.21 | 0.00691 | -0.076 | -30.439
-5.5 | -0.168 | 0.00695 | -0.076 | -24.178
-5 | -0.121 | 0.00687 | -0.077 | -17.62
-4.5 | -0.07 | 0.0068 | -0.077 | -10.346
-4 | -0.016 | 0.00674 | -0.078 | -2.437
-3.5 | 0.04 | 0.00675 | -0.078 | 5.933
-3 | 0.098 | 0.00669 | -0.078 | 14.705
-2.5 | 0.158 | 0.00668 | -0.079 | 23.651
-2 | 0.218 | 0.00669 | -0.079 | 32.64
-1.5 | 0.279 | 0.00684 | -0.079 | 40.795
-1 | 0.339 | 0.007 | -0.08 | 48.505
-0.5 | 0.4 | 0.00706 | -0.08 | 56.611
0 | 0.459 | 0.00421 | -0.024 | 109.092
0.5 | 0.519 | 0.00435 | -0.024 | 119.328
1 | 0.578 | 0.00722 | -0.081 | 80.117
1.5 | 0.637 | 0.00784 | -0.081 | 81.29
2 | 0.696 | 0.00803 | -0.082 | 86.753
2.5 | 0.605 | 0.02812 | -0.025 | 21.503
3 | 0.814 | 0.00848 | -0.082 | 96.051
3.5 | 0.873 | 0.00874 | -0.083 | 99.869
4 | 0.931 | 0.00901 | -0.083 | 103.32
4.5 | 0.989 | 0.00931 | -0.083 | 106.286
5 | 1.047 | 0.00963 | -0.084 | 108.648
5.5 | 1.103 | 0.00998 | -0.084 | 110.549
6 | 1.154 | 0.01035 | -0.084 | 111.482
6.5 | 1.2 | 0.01069 | -0.085 | 112.299
7 | 1.241 | 0.01064 | -0.085 | 116.622
7.5 | 1.276 | 0.01109 | -0.085 | 115.098
8 | 1.303 | 0.01163 | -0.086 | 112.113
8.5 | 1.323 | 0.0122 | -0.086 | 108.456
9 | 1.331 | 0.01195 | -0.086 | 111.36
9.5 | 1.331 | 0.01256 | -0.087 | 105.951
10 | 1.321 | 0.01532 | -0.087 | 86.215
10.5 | 1.301 | 0.01612 | -0.087 | 80.746
11 | 1.267 | 0.01767 | -0.087 | 71.697
11.5 | 1.225 | 0.01898 | -0.086 | 64.554
12 | 1.178 | 0.02063 | -0.086 | 57.118
12.5 | 1.127 | 0.02248 | -0.085 | 50.127
13 | 1.072 | 0.02467 | -0.085 | 43.444
13.5 | 1.015 | 0.02733 | -0.084 | 37.119
14 | 0.956 | 0.03044 | -0.084 | 31.416

## 66. Re 4M Mach 0.00 (2)
BIGFOIL.COM POLAR EXPORT
MS3,3-11GPT
MS3,3-11GPT |  |  |  | Cl Max: | 1.653 | at alpha= | 16.5 | deg
XFOIL ncrit=9 |  |  |  | L/D Max: | 159.279 | at alpha= | 5.5 | deg
Re: | 4000000 |  |  | Cd Min: | 0.12188 | at alpha= | 20 | deg
Mach: | 0 |  |  | Cl=0 at alpha= | -3.7916 | deg
|  |  |  | @ Cl=0.1, Cd= | 0.0064928
|  |  |  | @ Cl=0.4, Cd= | 0.0053426
|  |  |  | @ Cl=0.6, Cd= | 0.0054088
alpha (deg) | Cl | Cd | Cm | Cl/Cd
-9 | -0.5736 | 0.01439 | -0.0819 | -39.861
-8.5 | -0.4829 | 0.01175 | -0.091 | -41.0979
-8 | -0.4257 | 0.01065 | -0.0918 | -39.9718
-7.5 | -0.3808 | 0.01008 | -0.0895 | -37.7778
-7 | -0.3332 | 0.00967 | -0.0878 | -34.4571
-6.5 | -0.2868 | 0.00852 | -0.086 | -33.662
-6 | -0.2345 | 0.00814 | -0.0852 | -28.8084
-5.5 | -0.1819 | 0.00781 | -0.0844 | -23.2907
-5 | -0.1291 | 0.00743 | -0.0837 | -17.3755
-4.5 | -0.0757 | 0.00715 | -0.083 | -10.5874
-4 | -0.0223 | 0.00688 | -0.0823 | -3.2413
-3.5 | 0.0312 | 0.00668 | -0.0816 | 4.6707
-3 | 0.0847 | 0.00653 | -0.081 | 12.9709
-2.5 | 0.1382 | 0.0064 | -0.0803 | 21.5938
-2 | 0.1913 | 0.00622 | -0.0796 | 30.7556
-1.5 | 0.2451 | 0.00616 | -0.079 | 39.789
-1 | 0.2989 | 0.00608 | -0.0785 | 49.1612
-0.5 | 0.3518 | 0.00585 | -0.0779 | 60.1368
0 | 0.4012 | 0.00533 | -0.0769 | 75.272
0.5 | 0.454 | 0.00527 | -0.0762 | 86.148
1 | 0.5073 | 0.00528 | -0.0757 | 96.0795
1.5 | 0.5606 | 0.00535 | -0.0751 | 104.785
2 | 0.6142 | 0.00543 | -0.0746 | 113.1123
2.5 | 0.6681 | 0.00552 | -0.0741 | 121.0326
3 | 0.7217 | 0.00562 | -0.0736 | 128.4164
3.5 | 0.7741 | 0.00568 | -0.0729 | 136.2852
4 | 0.8392 | 0.00556 | -0.075 | 150.9353
4.5 | 0.9157 | 0.00581 | -0.0799 | 157.6076
5 | 0.9659 | 0.0061 | -0.0788 | 158.3443
5.5 | 1.0162 | 0.00638 | -0.0777 | 159.279
6 | 1.0646 | 0.00678 | -0.0764 | 157.0206
6.5 | 1.112 | 0.00727 | -0.0748 | 152.9574
7 | 1.1563 | 0.00796 | -0.0728 | 145.2638
7.5 | 1.2007 | 0.00866 | -0.0709 | 138.649
8 | 1.2402 | 0.00971 | -0.0682 | 127.724
8.5 | 1.2748 | 0.01108 | -0.0646 | 115.0542
9 | 1.3171 | 0.01186 | -0.0624 | 111.054
9.5 | 1.3609 | 0.01248 | -0.0605 | 109.0465
10 | 1.4034 | 0.01314 | -0.0585 | 106.8037
10.5 | 1.4442 | 0.01382 | -0.0562 | 104.5007
11 | 1.4827 | 0.01456 | -0.0536 | 101.8338
11.5 | 1.5144 | 0.01541 | -0.0497 | 98.2738
12 | 1.5412 | 0.01633 | -0.0451 | 94.3784
12.5 | 1.5664 | 0.01749 | -0.0407 | 89.5597
13 | 1.5895 | 0.01893 | -0.0366 | 83.9672
13.5 | 1.6048 | 0.02113 | -0.0324 | 75.9489
14 | 1.6158 | 0.02395 | -0.0289 | 67.4656
14.5 | 1.6283 | 0.02695 | -0.0264 | 60.4193
15 | 1.6344 | 0.03086 | -0.0246 | 52.9618
15.5 | 1.6449 | 0.0347 | -0.0237 | 47.4035
16 | 1.6474 | 0.03963 | -0.0232 | 41.5695
16.5 | 1.653 | 0.04443 | -0.0233 | 37.2046
17 | 1.6234 | 0.05399 | -0.0247 | 30.0685
17.5 | 1.6099 | 0.06206 | -0.0265 | 25.941
18 | 1.5795 | 0.07276 | -0.0294 | 21.7084
18.5 | 1.549 | 0.08377 | -0.0327 | 18.4911
19 | 1.5148 | 0.09554 | -0.0363 | 15.8551
19.5 | 1.4768 | 0.10783 | -0.0402 | 13.6956
20 | 1.4287 | 0.12188 | -0.045 | 11.7222

## 67. Re 4M Mach 0.10 (1)
BIGFOIL.COM POLAR EXPORT
MS3,3-11GPT
MS3,3-11GPT |  |  |  | Cl Max: | 1.329 | at alpha= | 9 | deg
JavaFoil+Calcfoil stall+Eppler ext transition |  |  |  | L/D Max: | 119.4 | at alpha= | 0.5 | deg
Re: | 4000000 |  |  | Cd Min: | 0.00422 | at alpha= | 0 | deg
Mach: | 0.1 |  |  | Cl=0 at alpha= | -3.8571 | deg
|  |  |  | @ Cl=0.1, Cd= | 0.0067198
|  |  |  | @ Cl=0.4, Cd= | 0.0070877
|  |  |  | @ Cl=0.6, Cd= | 0.0074295
alpha (deg) | Cl | Cd | Cm | Cl/Cd
-14.5 | -0.2 | 0.09344 | -0.039 | -2.136
-14 | -0.211 | 0.08821 | -0.039 | -2.389
-13.5 | -0.222 | 0.08302 | -0.04 | -2.676
-13 | -0.233 | 0.0779 | -0.041 | -2.995
-12.5 | -0.244 | 0.07337 | -0.042 | -3.327
-12 | -0.255 | 0.06851 | -0.043 | -3.716
-11.5 | -0.265 | 0.06295 | -0.045 | -4.203
-11 | -0.274 | 0.05748 | -0.047 | -4.759
-10.5 | -0.283 | 0.04935 | -0.051 | -5.734
-10 | -0.328 | 0.01258 | -0.07 | -26.105
-9.5 | -0.344 | 0.00805 | -0.074 | -42.703
-9 | -0.341 | 0.0081 | -0.074 | -42.057
-8.5 | -0.333 | 0.00781 | -0.075 | -42.592
-8 | -0.319 | 0.00758 | -0.075 | -42.138
-7.5 | -0.301 | 0.00742 | -0.075 | -40.492
-7 | -0.276 | 0.00735 | -0.076 | -37.534
-6.5 | -0.245 | 0.00705 | -0.076 | -34.817
-6 | -0.209 | 0.00695 | -0.077 | -30.091
-5.5 | -0.168 | 0.00695 | -0.077 | -24.114
-5 | -0.121 | 0.00687 | -0.077 | -17.635
-4.5 | -0.07 | 0.00684 | -0.078 | -10.309
-4 | -0.016 | 0.00681 | -0.078 | -2.419
-3.5 | 0.04 | 0.00678 | -0.078 | 5.927
-3 | 0.099 | 0.00672 | -0.079 | 14.698
-2.5 | 0.159 | 0.00671 | -0.079 | 23.638
-2 | 0.219 | 0.00671 | -0.079 | 32.671
-1.5 | 0.28 | 0.00687 | -0.08 | 40.788
-1 | 0.341 | 0.00702 | -0.08 | 48.568
-0.5 | 0.402 | 0.00709 | -0.08 | 56.642
0 | 0.462 | 0.00422 | -0.024 | 109.364
0.5 | 0.521 | 0.00437 | -0.024 | 119.4
1 | 0.581 | 0.00723 | -0.081 | 80.347
1.5 | 0.641 | 0.00786 | -0.082 | 81.508
2 | 0.7 | 0.00806 | -0.082 | 86.819
2.5 | 0.608 | 0.02811 | -0.025 | 21.617
3 | 0.818 | 0.00851 | -0.083 | 96.169
3.5 | 0.877 | 0.00877 | -0.083 | 99.962
4 | 0.936 | 0.00905 | -0.084 | 103.379
4.5 | 0.994 | 0.00935 | -0.084 | 106.33
5 | 1.052 | 0.00969 | -0.084 | 108.562
5.5 | 1.109 | 0.01004 | -0.085 | 110.473
6 | 1.16 | 0.01042 | -0.085 | 111.297
6.5 | 1.206 | 0.01076 | -0.085 | 112.084
7 | 1.246 | 0.01073 | -0.086 | 116.196
7.5 | 1.28 | 0.01117 | -0.086 | 114.571
8 | 1.306 | 0.01173 | -0.086 | 111.367
8.5 | 1.324 | 0.01232 | -0.087 | 107.395
9 | 1.329 | 0.01207 | -0.087 | 110.14
9.5 | 1.325 | 0.01272 | -0.087 | 104.182
10 | 1.311 | 0.01553 | -0.087 | 84.474
10.5 | 1.287 | 0.01636 | -0.087 | 78.67
11 | 1.246 | 0.01797 | -0.087 | 69.36
11.5 | 1.199 | 0.01939 | -0.086 | 61.808
12 | 1.145 | 0.02113 | -0.086 | 54.19
12.5 | 1.088 | 0.0231 | -0.086 | 47.087
13 | 1.026 | 0.02546 | -0.085 | 40.318
13.5 | 0.963 | 0.02829 | -0.085 | 34.043
14 | 0.9 | 0.03161 | -0.084 | 28.456

## 68. Re 4M Mach 0.10 (2)
BIGFOIL.COM POLAR EXPORT
MS3,3-11GPT
MS3,3-11GPT |  |  |  | Cl Max: | 1.6324 | at alpha= | 16.5 | deg
XFOIL ncrit=9 |  |  |  | L/D Max: | 159.423 | at alpha= | 5.5 | deg
Re: | 4000000 |  |  | Cd Min: | 0.13069 | at alpha= | 20 | deg
Mach: | 0.1 |  |  | Cl=0 at alpha= | -3.7881 | deg
|  |  |  | @ Cl=0.1, Cd= | 0.0065109
|  |  |  | @ Cl=0.4, Cd= | 0.0053759
|  |  |  | @ Cl=0.6, Cd= | 0.0054172
alpha (deg) | Cl | Cd | Cm | Cl/Cd
-9 | -0.5698 | 0.0174 | -0.0831 | -32.7471
-8.5 | -0.4834 | 0.01287 | -0.0924 | -37.5602
-8 | -0.4264 | 0.01126 | -0.0932 | -37.8686
-7.5 | -0.3828 | 0.01042 | -0.0906 | -36.737
-7 | -0.3355 | 0.00986 | -0.0887 | -34.0264
-6.5 | -0.2844 | 0.00942 | -0.0875 | -30.1911
-6 | -0.2364 | 0.00822 | -0.0859 | -28.7591
-5.5 | -0.1834 | 0.00788 | -0.085 | -23.2741
-5 | -0.1302 | 0.00748 | -0.0842 | -17.4064
-4.5 | -0.0765 | 0.00719 | -0.0835 | -10.6398
-4 | -0.0228 | 0.00691 | -0.0828 | -3.2996
-3.5 | 0.031 | 0.0067 | -0.0821 | 4.6269
-3 | 0.085 | 0.00655 | -0.0814 | 12.9771
-2.5 | 0.1387 | 0.00641 | -0.0807 | 21.6381
-2 | 0.1922 | 0.00624 | -0.0799 | 30.8013
-1.5 | 0.2463 | 0.00616 | -0.0794 | 39.9838
-0.5 | 0.3536 | 0.00588 | -0.0782 | 60.1361
0 | 0.4033 | 0.00534 | -0.0772 | 75.5243
0.5 | 0.4563 | 0.00529 | -0.0765 | 86.2571
1 | 0.51 | 0.00529 | -0.0759 | 96.4083
1.5 | 0.5635 | 0.00537 | -0.0753 | 104.9348
2 | 0.6176 | 0.00544 | -0.0748 | 113.5294
2.5 | 0.6718 | 0.00554 | -0.0743 | 121.2635
3 | 0.7257 | 0.00564 | -0.0738 | 128.6702
3.5 | 0.7784 | 0.00571 | -0.0731 | 136.3222
4 | 0.8401 | 0.00558 | -0.0743 | 150.5556
4.5 | 0.9207 | 0.00584 | -0.08 | 157.6541
5 | 0.9714 | 0.00612 | -0.0789 | 158.7255
5.5 | 1.0219 | 0.00641 | -0.0778 | 159.4228
6 | 1.0708 | 0.00681 | -0.0764 | 157.2394
6.5 | 1.1183 | 0.00731 | -0.0748 | 152.9822
7 | 1.1629 | 0.00801 | -0.0727 | 145.181
7.5 | 1.2071 | 0.00875 | -0.0706 | 137.9543
8 | 1.2462 | 0.00984 | -0.0677 | 126.6463
8.5 | 1.2797 | 0.01131 | -0.0638 | 113.1477
9 | 1.3241 | 0.01196 | -0.0618 | 110.7107
9.5 | 1.3679 | 0.01261 | -0.0598 | 108.4774
10 | 1.4104 | 0.01327 | -0.0576 | 106.2849
10.5 | 1.4508 | 0.01399 | -0.0551 | 103.7026
11 | 1.4886 | 0.01477 | -0.0522 | 100.7854
11.5 | 1.5172 | 0.01564 | -0.0476 | 97.0077
12 | 1.5442 | 0.01665 | -0.043 | 92.7447
12.5 | 1.569 | 0.01793 | -0.0386 | 87.507
13 | 1.5911 | 0.01956 | -0.0345 | 81.3446
13.5 | 1.604 | 0.0221 | -0.0304 | 72.5792
14 | 1.614 | 0.02518 | -0.0271 | 64.0985
14.5 | 1.6233 | 0.02868 | -0.0249 | 56.6004
15 | 1.6255 | 0.03325 | -0.0234 | 48.8872
15.5 | 1.6322 | 0.03771 | -0.0227 | 43.2829
16 | 1.6303 | 0.04343 | -0.0227 | 37.5386
16.5 | 1.6324 | 0.04898 | -0.0232 | 33.3279
17 | 1.5926 | 0.06033 | -0.0257 | 26.3981
17.5 | 1.5754 | 0.06918 | -0.0279 | 22.7725
18 | 1.5374 | 0.08129 | -0.0316 | 18.9125
18.5 | 1.5055 | 0.09265 | -0.035 | 16.2493
19 | 1.4689 | 0.10482 | -0.0389 | 14.0135
19.5 | 1.4323 | 0.117 | -0.0429 | 12.2419
20 | 1.3896 | 0.13069 | -0.0481 | 10.6328

## 69. Re 4M Mach 0.25 (1)
BIGFOIL.COM POLAR EXPORT
MS3,3-11GPT
MS3,3-11GPT |  |  |  | Cl Max: | 1.318 | at alpha= | 8.5 | deg
JavaFoil+Calcfoil stall+Eppler ext transition |  |  |  | L/D Max: | 120.674 | at alpha= | 0.5 | deg
Re: | 4000000 |  |  | Cd Min: | 0.00429 | at alpha= | 0 | deg
Mach: | 0.25 |  |  | Cl=0 at alpha= | -3.8535 | deg
|  |  |  | @ Cl=0.1, Cd= | 0.0067907
|  |  |  | @ Cl=0.4, Cd= | 0.0070997
|  |  |  | @ Cl=0.6, Cd= | 0.0346
alpha (deg) | Cl | Cd | Cm | Cl/Cd
-12.5 | -0.05 | 0.07862 | -0.039 | -0.64
-12 | -0.047 | 0.07418 | -0.04 | -0.64
-11.5 | -0.045 | 0.0693 | -0.041 | -0.644
-11 | -0.042 | 0.06415 | -0.043 | -0.653
-10.5 | -0.083 | 0.0596 | -0.045 | -1.389
-10 | -0.127 | 0.05453 | -0.047 | -2.336
-9.5 | -0.159 | 0.04724 | -0.051 | -3.375
-9 | -0.219 | 0.00939 | -0.076 | -23.317
-8.5 | -0.24 | 0.00812 | -0.077 | -29.52
-8 | -0.25 | 0.0078 | -0.077 | -32.107
-7.5 | -0.252 | 0.00755 | -0.078 | -33.355
-7 | -0.244 | 0.00736 | -0.078 | -33.121
-6.5 | -0.226 | 0.00732 | -0.078 | -30.828
-6 | -0.198 | 0.00704 | -0.079 | -28.18
-5.5 | -0.163 | 0.00703 | -0.079 | -23.166
-5 | -0.12 | 0.00699 | -0.079 | -17.137
-4.5 | -0.071 | 0.00691 | -0.08 | -10.22
-4 | -0.017 | 0.00682 | -0.08 | -2.441
-3.5 | 0.041 | 0.00683 | -0.08 | 5.992
-3 | 0.101 | 0.00679 | -0.081 | 14.86
-2.5 | 0.163 | 0.00674 | -0.081 | 24.122
-2 | 0.225 | 0.00674 | -0.082 | 33.36
-1.5 | 0.288 | 0.00691 | -0.082 | 41.609
-1 | 0.35 | 0.00706 | -0.082 | 49.623
-0.5 | 0.413 | 0.00711 | -0.083 | 57.998
0 | 0.474 | 0.00429 | -0.025 | 110.651
0.5 | 0.536 | 0.00444 | -0.025 | 120.674
1 | 0.597 | 0.00729 | -0.084 | 81.869
1.5 | 0.658 | 0.00798 | -0.084 | 82.459
2 | 0.719 | 0.00818 | -0.084 | 87.873
2.5 | 0.624 | 0.02811 | -0.026 | 22.212
3 | 0.84 | 0.00868 | -0.085 | 96.844
3.5 | 0.721 | 0.02991 | -0.016 | 24.096
4 | 0.961 | 0.00927 | -0.086 | 103.695
4.5 | 1.021 | 0.0096 | -0.086 | 106.354
5 | 1.08 | 0.00995 | -0.087 | 108.52
5.5 | 1.138 | 0.01035 | -0.087 | 109.924
6 | 1.189 | 0.01077 | -0.087 | 110.369
6.5 | 1.234 | 0.01114 | -0.088 | 110.751
7 | 1.272 | 0.01121 | -0.088 | 113.416
7.5 | 1.3 | 0.01182 | -0.088 | 109.988
8 | 1.317 | 0.01237 | -0.089 | 106.445
8.5 | 1.318 | 0.01215 | -0.089 | 108.424
9 | 1.305 | 0.01287 | -0.089 | 101.435
9.5 | 1.275 | 0.01581 | -0.089 | 80.666
10 | 1.226 | 0.01675 | -0.089 | 73.161
10.5 | 1.158 | 0.01789 | -0.089 | 64.745
11 | 1.069 | 0.02014 | -0.088 | 53.097
11.5 | 0.971 | 0.02218 | -0.088 | 43.773
12 | 0.863 | 0.02448 | -0.087 | 35.257
12.5 | 0.746 | 0.02733 | -0.087 | 27.31
13 | 0.624 | 0.03077 | -0.086 | 20.287
13.5 | 0.498 | 0.0346 | -0.085 | 14.379

## 70. Re 4M Mach 0.25 (2)
BIGFOIL.COM POLAR EXPORT
MS3,3-11GPT
MS3,3-11GPT |  |  |  | Cl Max: | 1.5949 | at alpha= | 13 | deg
XFOIL ncrit=9 |  |  |  | L/D Max: | 159.545 | at alpha= | 5.5 | deg
Re: | 4000000 |  |  | Cd Min: | 0.121 | at alpha= | 18 | deg
Mach: | 0.25 |  |  | Cl=0 at alpha= | -3.7703 | deg
|  |  |  | @ Cl=0.1, Cd= | 0.0066267
|  |  |  | @ Cl=0.4, Cd= | 0.0056087
|  |  |  | @ Cl=0.6, Cd= | 0.0054785
alpha (deg) | Cl | Cd | Cm | Cl/Cd
-7.5 | -0.3726 | 0.01614 | -0.0989 | -23.0855
-7 | -0.3396 | 0.01256 | -0.095 | -27.0382
-6.5 | -0.2928 | 0.01076 | -0.0925 | -27.2119
-6 | -0.2406 | 0.0098 | -0.0908 | -24.551
-5.5 | -0.1913 | 0.00832 | -0.0887 | -22.9928
-5 | -0.1364 | 0.00783 | -0.0875 | -17.4202
-4.5 | -0.0808 | 0.00745 | -0.0865 | -10.8456
-4 | -0.0255 | 0.0071 | -0.0855 | -3.5915
-3.5 | 0.03 | 0.00684 | -0.0845 | 4.386
-3 | 0.0859 | 0.00667 | -0.0837 | 12.8786
-2.5 | 0.1413 | 0.0065 | -0.0827 | 21.7385
-2 | 0.1967 | 0.00634 | -0.0819 | 31.0252
-1.5 | 0.2526 | 0.00625 | -0.0813 | 40.416
-1 | 0.3086 | 0.00617 | -0.0807 | 50.0162
-0.5 | 0.3636 | 0.00601 | -0.08 | 60.4992
0 | 0.4144 | 0.00545 | -0.0787 | 76.0367
0.5 | 0.4692 | 0.00538 | -0.078 | 87.2119
1 | 0.5243 | 0.00538 | -0.0773 | 97.4535
1.5 | 0.5801 | 0.00545 | -0.0767 | 106.4404
2 | 0.6359 | 0.00553 | -0.0761 | 114.991
2.5 | 0.6919 | 0.00564 | -0.0756 | 122.6773
3 | 0.748 | 0.00573 | -0.075 | 130.541
3.5 | 0.8028 | 0.00582 | -0.0742 | 137.9381
4 | 0.8517 | 0.0057 | -0.072 | 149.4211
4.5 | 0.9487 | 0.00596 | -0.0807 | 159.1779
5 | 1.0007 | 0.00628 | -0.0793 | 159.3471
5.5 | 1.053 | 0.0066 | -0.0779 | 159.5455
6 | 1.1042 | 0.007 | -0.0763 | 157.7429
6.5 | 1.1527 | 0.00758 | -0.0742 | 152.0712
7 | 1.1985 | 0.00834 | -0.0717 | 143.705
7.5 | 1.2435 | 0.00915 | -0.069 | 135.9016
8 | 1.2787 | 0.01058 | -0.0648 | 120.8601
8.5 | 1.3158 | 0.01184 | -0.0608 | 111.1318
9 | 1.3611 | 0.01254 | -0.0581 | 108.5407
9.5 | 1.4041 | 0.0133 | -0.0551 | 105.5714
10 | 1.4455 | 0.01407 | -0.0519 | 102.7363
10.5 | 1.4776 | 0.01495 | -0.0469 | 98.8361
11 | 1.5077 | 0.01595 | -0.0419 | 94.5266
11.5 | 1.5352 | 0.01726 | -0.0369 | 88.9455
12 | 1.561 | 0.01889 | -0.0325 | 82.6363
12.5 | 1.5817 | 0.02112 | -0.0285 | 74.8911
13 | 1.5949 | 0.02419 | -0.0249 | 65.9322
13.5 | 1.5947 | 0.02882 | -0.0221 | 55.3331
14 | 1.581 | 0.03543 | -0.0207 | 44.6232
14.5 | 1.5654 | 0.04296 | -0.0208 | 36.4385
15 | 1.5401 | 0.05224 | -0.0223 | 29.4812
15.5 | 1.5216 | 0.06123 | -0.0244 | 24.8506
16 | 1.4949 | 0.07161 | -0.0272 | 20.8756
16.5 | 1.4772 | 0.081 | -0.0298 | 18.237
17 | 1.4083 | 0.0977 | -0.0356 | 14.4145
17.5 | 1.3847 | 0.10804 | -0.0387 | 12.8165
18 | 1.3442 | 0.121 | -0.0432 | 11.1091

## 71. Re 4M Mach 0.50 (1)
BIGFOIL.COM POLAR EXPORT
MS3,3-11GPT
MS3,3-11GPT |  |  |  | Cl Max: | 1.331 | at alpha= | 6.5 | deg
JavaFoil+Calcfoil stall+Eppler ext transition |  |  |  | L/D Max: | 133.517 | at alpha= | 1 | deg
Re: | 4000000 |  |  | Cd Min: | 0.0046 | at alpha= | 0 | deg
Mach: | 0.5 |  |  | Cl=0 at alpha= | -3.9 | deg
|  |  |  | @ Cl=0.1, Cd= | 0.0070073
|  |  |  | @ Cl=0.4, Cd= | 0.0073051
|  |  |  | @ Cl=0.6, Cd= | 0.0047764
alpha (deg) | Cl | Cd | Cm | Cl/Cd
-20 | -0.88 | 0.16217 | -0.044 | -5.428
-19.5 | -0.854 | 0.15867 | -0.045 | -5.384
-19 | -0.826 | 0.15325 | -0.043 | -5.389
-18.5 | -0.799 | 0.1468 | -0.043 | -5.446
-18 | -0.773 | 0.14222 | -0.044 | -5.435
-17.5 | -0.746 | 0.13888 | -0.044 | -5.375
-17 | -0.719 | 0.13325 | -0.043 | -5.394
-16.5 | -0.692 | 0.12097 | -0.043 | -5.72
-16 | -0.665 | 0.11084 | -0.043 | -6.003
-15.5 | -0.639 | 0.10335 | -0.044 | -6.182
-15 | -0.61 | 0.11042 | -0.042 | -5.528
-14.5 | -0.584 | 0.09932 | -0.043 | -5.878
-14 | -0.557 | 0.09135 | -0.043 | -6.098
-13.5 | -0.529 | 0.09965 | -0.042 | -5.308
-13 | -0.502 | 0.08677 | -0.042 | -5.785
-12.5 | -0.475 | 0.07974 | -0.043 | -5.961
-12 | -0.447 | 0.08382 | -0.041 | -5.334
-11.5 | -0.42 | 0.07434 | -0.042 | -5.652
-11 | -0.394 | 0.0677 | -0.044 | -5.817
-10.5 | -0.365 | 0.06808 | -0.041 | -5.366
-10 | -0.338 | 0.06318 | -0.041 | -5.349
-9.5 | -0.31 | 0.06171 | -0.04 | -5.029
-9 | -0.283 | 0.06041 | -0.04 | -4.682
-8.5 | -0.256 | 0.0548 | -0.041 | -4.666
-8 | -0.228 | 0.05192 | -0.042 | -4.399
-7.5 | -0.201 | 0.04962 | -0.041 | -4.047
-7 | -0.174 | 0.04553 | -0.044 | -3.814
-6.5 | -0.147 | 0.04172 | -0.048 | -3.52
-6 | -0.147 | 0.00766 | -0.088 | -19.165
-5.5 | -0.113 | 0.00747 | -0.088 | -15.083
-5 | -0.078 | 0.00733 | -0.089 | -10.711
-4.5 | -0.044 | 0.00723 | -0.089 | -6.131
-4 | -0.01 | 0.00713 | -0.09 | -1.416
-3.5 | 0.04 | 0.00707 | -0.09 | 5.63
-3 | 0.107 | 0.007 | -0.09 | 15.25
-2.5 | 0.177 | 0.00694 | -0.091 | 25.566
-2 | 0.249 | 0.00705 | -0.091 | 35.276
-1.5 | 0.32 | 0.00723 | -0.092 | 44.312
-1 | 0.391 | 0.0073 | -0.092 | 53.587
-0.5 | 0.461 | 0.00734 | -0.092 | 62.77
0 | 0.53 | 0.0046 | -0.028 | 115.244
0.5 | 0.598 | 0.00477 | -0.028 | 125.556
1 | 0.667 | 0.00499 | -0.028 | 133.517
1.5 | 0.735 | 0.00854 | -0.094 | 86.062
2 | 0.643 | 0.02746 | -0.029 | 23.4
2.5 | 0.697 | 0.02806 | -0.029 | 24.825
3 | 0.937 | 0.00952 | -0.095 | 98.517
3.5 | 1.004 | 0.00991 | -0.096 | 101.336
4 | 1.071 | 0.01038 | -0.096 | 103.159
4.5 | 1.137 | 0.01089 | -0.096 | 104.401
5 | 1.202 | 0.01146 | -0.097 | 104.858
5.5 | 1.264 | 0.0121 | -0.097 | 104.487
6 | 1.308 | 0.01195 | -0.097 | 109.451
6.5 | 1.331 | 0.01265 | -0.098 | 105.236
7 | 1.312 | 0.01546 | -0.098 | 84.859
7.5 | 1.162 | 0.01665 | -0.098 | 69.798
8 | 0.794 | 0.01815 | -0.097 | 43.743
8.5 | 0.818 | 0.0201 | -0.097 | 40.704
9 | 0.842 | 0.02262 | -0.096 | 37.211
9.5 | 0.858 | 0.0277 | -0.094 | 30.986
10 | 0.874 | 0.03406 | -0.092 | 25.663
10.5 | 0.896 | 0.03816 | -0.091 | 23.492
11 | 0.883 | 0.05945 | -0.084 | 14.848
11.5 | 0.905 | 0.06331 | -0.083 | 14.291

## 72. Re 4M Mach 0.50 (2)
BIGFOIL.COM POLAR EXPORT
MS3,3-11GPT
MS3,3-11GPT |  |  |  | Cl Max: | 1.5839 | at alpha= | 11 | deg
XFOIL ncrit=9 |  |  |  | L/D Max: | 161.388 | at alpha= | 4.5 | deg
Re: | 4000000 |  |  | Cd Min: | 0.26291 | at alpha= | -20 | deg
Mach: | 0.5 |  |  | Cl=0 at alpha= | -3.7103 | deg
|  |  |  | @ Cl=0.1, Cd= | 0.0072138
|  |  |  | @ Cl=0.4, Cd= | 0.0062521
|  |  |  | @ Cl=0.6, Cd= | 0.0057551
alpha (deg) | Cl | Cd | Cm | Cl/Cd
-20 | -0.6709 | 0.26291 | 0.0364 | -2.5518
-19.5 | -0.6499 | 0.25516 | 0.0322 | -2.547
-19 | -0.6292 | 0.24723 | 0.0281 | -2.545
-18.5 | -0.6087 | 0.23925 | 0.024 | -2.5442
-18 | -0.5896 | 0.23164 | 0.0203 | -2.5453
-17.5 | -0.569 | 0.22487 | 0.0167 | -2.5304
-17 | -0.5486 | 0.21768 | 0.0131 | -2.5202
-16.5 | -0.528 | 0.21012 | 0.0096 | -2.5128
-16 | -0.508 | 0.20245 | 0.0061 | -2.5093
-15.5 | -0.4885 | 0.19495 | 0.0028 | -2.5058
-15 | -0.4697 | 0.18738 | -0.0005 | -2.5067
-14.5 | -0.4516 | 0.17988 | -0.0035 | -2.5106
-14 | -0.4343 | 0.17227 | -0.0065 | -2.521
-13.5 | -0.4175 | 0.16477 | -0.0093 | -2.5338
-13 | -0.4019 | 0.15723 | -0.012 | -2.5561
-12.5 | -0.3871 | 0.14986 | -0.0144 | -2.5831
-12 | -0.3774 | 0.1413 | -0.017 | -2.6709
-11.5 | -0.3624 | 0.13534 | -0.0187 | -2.6777
-11 | -0.3496 | 0.1286 | -0.0206 | -2.7185
-10.5 | -0.3382 | 0.12171 | -0.0224 | -2.7787
-10 | -0.3154 | 0.11323 | -0.028 | -2.7855
-9.5 | -0.2824 | 0.10329 | -0.038 | -2.734
-9 | -0.2584 | 0.09492 | -0.0445 | -2.7223
-8.5 | -0.1846 | 0.08171 | -0.0684 | -2.2592
-8 | -0.1326 | 0.07129 | -0.0857 | -1.86
-7.5 | -0.1167 | 0.06317 | -0.093 | -1.8474
-7 | -0.1149 | 0.05522 | -0.0991 | -2.0808
-6.5 | -0.128 | 0.0464 | -0.1073 | -2.7586
-6 | -0.1348 | 0.03724 | -0.1115 | -3.6198
-5.5 | -0.1344 | 0.02765 | -0.1113 | -4.8608
-5 | -0.1193 | 0.01846 | -0.1079 | -6.4626
-4.5 | -0.0901 | 0.01108 | -0.1027 | -8.1318
-4 | -0.0354 | 0.00865 | -0.0989 | -4.0925
-3.5 | 0.0257 | 0.00775 | -0.0961 | 3.3161
-3 | 0.089 | 0.00728 | -0.0939 | 12.2253
-2.5 | 0.1521 | 0.0069 | -0.0921 | 22.0435
-2 | 0.216 | 0.00674 | -0.0906 | 32.0475
-1.5 | 0.2794 | 0.00658 | -0.0892 | 42.462
-1 | 0.3429 | 0.00652 | -0.0881 | 52.592
0 | 0.4644 | 0.00595 | -0.0855 | 78.0504
0.5 | 0.5251 | 0.00578 | -0.0842 | 90.8478
1 | 0.5879 | 0.00574 | -0.0831 | 102.4216
1.5 | 0.6518 | 0.00582 | -0.0822 | 111.9931
2 | 0.7156 | 0.00593 | -0.0811 | 120.6745
2.5 | 0.7798 | 0.00608 | -0.0801 | 128.2566
3 | 0.8447 | 0.00622 | -0.079 | 135.8039
3.5 | 0.9087 | 0.00638 | -0.0777 | 142.4295
4 | 0.9704 | 0.00652 | -0.0757 | 148.8344
4.5 | 1.07 | 0.00663 | -0.0816 | 161.3876
5 | 1.1306 | 0.00702 | -0.079 | 161.0541
5.5 | 1.192 | 0.0074 | -0.0763 | 161.0811
6 | 1.25 | 0.00797 | -0.0728 | 156.8381
6.5 | 1.3052 | 0.00868 | -0.0687 | 150.3687
7 | 1.3543 | 0.00965 | -0.0636 | 140.342
7.5 | 1.3908 | 0.01109 | -0.0565 | 125.4103
8 | 1.3985 | 0.0132 | -0.0451 | 105.947
8.5 | 1.4426 | 0.01428 | -0.0392 | 101.0224
9 | 1.4844 | 0.01569 | -0.0334 | 94.608
9.5 | 1.5235 | 0.01753 | -0.028 | 86.9082
10 | 1.5553 | 0.02018 | -0.0229 | 77.0714
10.5 | 1.5774 | 0.02395 | -0.0187 | 65.8622
11 | 1.5839 | 0.02947 | -0.0157 | 53.7462
11.5 | 1.5693 | 0.03731 | -0.0146 | 42.0611
12 | 1.5375 | 0.04723 | -0.0156 | 32.5535
12.5 | 1.4951 | 0.05844 | -0.0179 | 25.5835
13 | 1.4484 | 0.07031 | -0.021 | 20.6002
13.5 | 1.4013 | 0.08248 | -0.0247 | 16.9896
14 | 1.3555 | 0.09476 | -0.0288 | 14.3046
14.5 | 1.3147 | 0.10684 | -0.033 | 12.3053
15 | 1.2794 | 0.11919 | -0.0382 | 10.7341
15.5 | 1.2499 | 0.13184 | -0.0445 | 9.4804
16 | 1.2256 | 0.14479 | -0.0519 | 8.4647

## 73. Re 5M Mach 0.00 (1)
BIGFOIL.COM POLAR EXPORT
MS3,3-11GPT
MS3,3-11GPT |  |  |  | Cl Max: | 1.333 | at alpha= | 9 | deg
JavaFoil+Calcfoil stall+Eppler ext transition |  |  |  | L/D Max: | 122.184 | at alpha= | 0.5 | deg
Re: | 5000000 |  |  | Cd Min: | 0.00412 | at alpha= | 0 | deg
Mach: | 0 |  |  | Cl=0 at alpha= | -3.8571 | deg
|  |  |  | @ Cl=0.1, Cd= | 0.00657
|  |  |  | @ Cl=0.4, Cd= | 0.00689
|  |  |  | @ Cl=0.6, Cd= | 0.0072449
alpha (deg) | Cl | Cd | Cm | Cl/Cd
-15 | -0.226 | 0.09519 | -0.04 | -2.376
-14.5 | -0.236 | 0.08984 | -0.041 | -2.626
-14 | -0.246 | 0.08445 | -0.042 | -2.911
-13.5 | -0.256 | 0.07916 | -0.043 | -3.229
-13 | -0.265 | 0.07379 | -0.044 | -3.595
-12.5 | -0.274 | 0.069 | -0.045 | -3.978
-12 | -0.283 | 0.064 | -0.046 | -4.421
-11.5 | -0.293 | 0.05605 | -0.05 | -5.219
-11 | -0.324 | 0.02424 | -0.064 | -13.373
-10.5 | -0.349 | 0.01172 | -0.07 | -29.789
-10 | -0.362 | 0.0081 | -0.073 | -44.709
-9.5 | -0.36 | 0.00813 | -0.074 | -44.322
-9 | -0.354 | 0.00783 | -0.074 | -45.229
-8.5 | -0.343 | 0.00751 | -0.074 | -45.654
-8 | -0.327 | 0.00734 | -0.075 | -44.605
-7.5 | -0.306 | 0.00714 | -0.075 | -42.863
-7 | -0.28 | 0.00714 | -0.075 | -39.148
-6.5 | -0.248 | 0.0069 | -0.076 | -35.908
-6 | -0.21 | 0.00683 | -0.076 | -30.813
-5.5 | -0.168 | 0.0068 | -0.076 | -24.685
-5 | -0.121 | 0.00673 | -0.077 | -18.001
-4.5 | -0.07 | 0.0067 | -0.077 | -10.512
-4 | -0.016 | 0.00662 | -0.078 | -2.484
-3.5 | 0.04 | 0.00662 | -0.078 | 6.052
-3 | 0.098 | 0.00657 | -0.078 | 14.984
-2.5 | 0.158 | 0.00657 | -0.079 | 24.061
-2 | 0.218 | 0.0067 | -0.079 | 32.597
-1.5 | 0.279 | 0.00682 | -0.079 | 40.857
-1 | 0.339 | 0.00686 | -0.08 | 49.445
-0.5 | 0.4 | 0.00689 | -0.08 | 58.014
0 | 0.459 | 0.00412 | -0.024 | 111.586
0.5 | 0.519 | 0.00425 | -0.024 | 122.184
1 | 0.578 | 0.00701 | -0.081 | 82.451
1.5 | 0.637 | 0.00764 | -0.081 | 83.437
2 | 0.696 | 0.00782 | -0.082 | 89.041
2.5 | 0.755 | 0.00801 | -0.082 | 94.289
3 | 0.814 | 0.00824 | -0.082 | 98.821
3.5 | 0.873 | 0.00849 | -0.083 | 102.781
4 | 0.931 | 0.00875 | -0.083 | 106.389
4.5 | 0.989 | 0.00903 | -0.083 | 109.483
5 | 1.047 | 0.00935 | -0.084 | 111.909
5.5 | 1.103 | 0.00968 | -0.084 | 113.98
6 | 1.154 | 0.01004 | -0.084 | 114.97
6.5 | 1.2 | 0.01041 | -0.085 | 115.288
7 | 1.241 | 0.01079 | -0.085 | 115.015
7.5 | 1.276 | 0.01068 | -0.085 | 119.531
8 | 1.303 | 0.01119 | -0.086 | 116.518
8.5 | 1.323 | 0.01173 | -0.086 | 112.778
9 | 1.333 | 0.01233 | -0.086 | 108.072
9.5 | 1.331 | 0.01205 | -0.087 | 110.474
10 | 1.322 | 0.01274 | -0.087 | 103.788
10.5 | 1.303 | 0.01548 | -0.087 | 84.167
11 | 1.27 | 0.01692 | -0.087 | 75.043
11.5 | 1.23 | 0.01807 | -0.087 | 68.089
12 | 1.183 | 0.01958 | -0.086 | 60.412
12.5 | 1.131 | 0.02133 | -0.086 | 52.994
13 | 1.076 | 0.02333 | -0.085 | 46.119
13.5 | 1.019 | 0.02577 | -0.085 | 39.527
14 | 0.96 | 0.02867 | -0.084 | 33.505

## 74. Re 5M Mach 0.00 (2)
BIGFOIL.COM POLAR EXPORT
MS3,3-11GPT
MS3,3-11GPT |  |  |  | Cl Max: | 1.7172 | at alpha= | 16.5 | deg
XFOIL ncrit=9 |  |  |  | L/D Max: | 164.435 | at alpha= | 5.5 | deg
Re: | 5000000 |  |  | Cd Min: | 0.10634 | at alpha= | 20 | deg
Mach: | 0 |  |  | Cl=0 at alpha= | -3.7808 | deg
|  |  |  | @ Cl=0.1, Cd= | 0.0063193
|  |  |  | @ Cl=0.4, Cd= | 0.0053926
|  |  |  | @ Cl=0.6, Cd= | 0.0052948
alpha (deg) | Cl | Cd | Cm | Cl/Cd
-10.5 | -0.7338 | 0.01883 | -0.0801 | -38.9697
-10 | -0.6832 | 0.01507 | -0.0819 | -45.3351
-9.5 | -0.6344 | 0.01265 | -0.0818 | -50.1502
-9 | -0.5439 | 0.01082 | -0.0904 | -50.268
-8.5 | -0.4838 | 0.00992 | -0.0917 | -48.7702
-8 | -0.4388 | 0.00936 | -0.0895 | -46.8803
-7.5 | -0.3905 | 0.00905 | -0.0878 | -43.1492
-7 | -0.3397 | 0.00879 | -0.0867 | -38.6462
-6.5 | -0.2866 | 0.00852 | -0.0861 | -33.6385
-6 | -0.2371 | 0.00769 | -0.0848 | -30.8322
-5.5 | -0.1838 | 0.00737 | -0.0841 | -24.9389
-5 | -0.1307 | 0.00706 | -0.0834 | -18.5127
-4.5 | -0.0769 | 0.00681 | -0.0828 | -11.2922
-4 | -0.0235 | 0.0066 | -0.0821 | -3.5606
-3.5 | 0.0301 | 0.00643 | -0.0815 | 4.6812
-3 | 0.084 | 0.00634 | -0.0809 | 13.2492
-2.5 | 0.138 | 0.00627 | -0.0803 | 22.0096
-2 | 0.1913 | 0.00609 | -0.0796 | 31.4122
-1.5 | 0.2455 | 0.00603 | -0.0792 | 40.7131
-1 | 0.2996 | 0.00595 | -0.0787 | 50.3529
-0.5 | 0.3531 | 0.00587 | -0.0782 | 60.1533
0 | 0.4032 | 0.00536 | -0.0772 | 75.2239
0.5 | 0.4561 | 0.00525 | -0.0766 | 86.8762
1 | 0.5089 | 0.00521 | -0.076 | 97.6775
1.5 | 0.5626 | 0.00526 | -0.0755 | 106.9582
2 | 0.6163 | 0.00531 | -0.075 | 116.064
2.5 | 0.6706 | 0.00539 | -0.0746 | 124.4156
3 | 0.7248 | 0.00548 | -0.0743 | 132.2628
3.5 | 0.7785 | 0.00557 | -0.0738 | 139.7666
4 | 0.8307 | 0.00563 | -0.0731 | 147.5488
4.5 | 0.914 | 0.00558 | -0.0795 | 163.7993
5 | 0.9692 | 0.00591 | -0.0796 | 163.9932
5.5 | 1.0195 | 0.0062 | -0.0785 | 164.4355
6 | 1.0677 | 0.00662 | -0.0771 | 161.284
6.5 | 1.1136 | 0.0072 | -0.0753 | 154.6667
7 | 1.1589 | 0.00782 | -0.0734 | 148.1969
7.5 | 1.2024 | 0.00857 | -0.0713 | 140.3034
8 | 1.2396 | 0.00978 | -0.0681 | 126.7485
8.5 | 1.2781 | 0.01088 | -0.0652 | 117.4724
9 | 1.3234 | 0.01145 | -0.0635 | 115.5808
9.5 | 1.3684 | 0.01199 | -0.0618 | 114.1284
10 | 1.4121 | 0.01258 | -0.06 | 112.2496
10.5 | 1.4538 | 0.01323 | -0.0579 | 109.8866
11 | 1.4928 | 0.01398 | -0.0553 | 106.7811
11.5 | 1.5256 | 0.01496 | -0.0517 | 101.9786
12 | 1.5497 | 0.01599 | -0.0465 | 96.9168
12.5 | 1.5791 | 0.01696 | -0.0427 | 93.1073
13 | 1.6084 | 0.0181 | -0.0395 | 88.8619
13.5 | 1.6344 | 0.01957 | -0.0362 | 83.5156
14 | 1.6595 | 0.02116 | -0.0334 | 78.4263
14.5 | 1.677 | 0.02342 | -0.0304 | 71.6055
15 | 1.6898 | 0.0263 | -0.0278 | 64.251
15.5 | 1.7028 | 0.02944 | -0.026 | 57.8397
16 | 1.709 | 0.03353 | -0.0246 | 50.9693
16.5 | 1.7172 | 0.03767 | -0.024 | 45.5853
17 | 1.7036 | 0.04451 | -0.0239 | 38.2745
17.5 | 1.6916 | 0.05171 | -0.0247 | 32.7132
18 | 1.675 | 0.05995 | -0.0264 | 27.9399
18.5 | 1.6532 | 0.06921 | -0.0287 | 23.8867
19 | 1.621 | 0.08026 | -0.0318 | 20.1969
19.5 | 1.5802 | 0.09281 | -0.0357 | 17.0262
20 | 1.5338 | 0.10634 | -0.0402 | 14.4235

## 75. Re 5M Mach 0.10 (1)
BIGFOIL.COM POLAR EXPORT
MS3,3-11GPT
MS3,3-11GPT |  |  |  | Cl Max: | 1.332 | at alpha= | 9 | deg
JavaFoil+Calcfoil stall+Eppler ext transition |  |  |  | L/D Max: | 122.253 | at alpha= | 0.5 | deg
Re: | 5000000 |  |  | Cd Min: | 0.00413 | at alpha= | 0 | deg
Mach: | 0.1 |  |  | Cl=0 at alpha= | -3.8571 | deg
|  |  |  | @ Cl=0.1, Cd= | 0.0065998
|  |  |  | @ Cl=0.4, Cd= | 0.006879
|  |  |  | @ Cl=0.6, Cd= | 0.0072295
alpha (deg) | Cl | Cd | Cm | Cl/Cd
-14.5 | -0.2 | 0.09118 | -0.04 | -2.194
-14 | -0.211 | 0.08588 | -0.041 | -2.461
-13.5 | -0.223 | 0.08065 | -0.042 | -2.762
-13 | -0.234 | 0.07543 | -0.043 | -3.104
-12.5 | -0.245 | 0.07103 | -0.044 | -3.451
-12 | -0.256 | 0.06581 | -0.045 | -3.888
-11.5 | -0.267 | 0.05905 | -0.048 | -4.516
-11 | -0.278 | 0.05107 | -0.052 | -5.437
-10.5 | -0.317 | 0.01621 | -0.068 | -19.573
-10 | -0.342 | 0.00943 | -0.073 | -36.255
-9.5 | -0.344 | 0.00823 | -0.074 | -41.819
-9 | -0.341 | 0.00788 | -0.074 | -43.265
-8.5 | -0.333 | 0.00757 | -0.075 | -43.979
-8 | -0.319 | 0.00739 | -0.075 | -43.254
-7.5 | -0.301 | 0.00718 | -0.075 | -41.845
-7 | -0.276 | 0.00713 | -0.076 | -38.727
-6.5 | -0.245 | 0.00689 | -0.076 | -35.649
-6 | -0.209 | 0.00682 | -0.077 | -30.688
-5.5 | -0.168 | 0.00685 | -0.077 | -24.474
-5 | -0.121 | 0.00677 | -0.077 | -17.893
-4.5 | -0.07 | 0.00668 | -0.078 | -10.55
-4 | -0.016 | 0.00668 | -0.078 | -2.464
-3.5 | 0.04 | 0.0066 | -0.078 | 6.087
-3 | 0.099 | 0.0066 | -0.079 | 14.98
-2.5 | 0.159 | 0.00659 | -0.079 | 24.075
-2 | 0.219 | 0.00673 | -0.079 | 32.589
-1.5 | 0.28 | 0.00681 | -0.08 | 41.164
-1 | 0.341 | 0.00685 | -0.08 | 49.797
-0.5 | 0.402 | 0.00688 | -0.08 | 58.368
0 | 0.462 | 0.00413 | -0.024 | 111.862
0.5 | 0.521 | 0.00427 | -0.024 | 122.253
1 | 0.581 | 0.00703 | -0.081 | 82.671
1.5 | 0.641 | 0.00766 | -0.082 | 83.616
2 | 0.7 | 0.00783 | -0.082 | 89.37
2.5 | 0.759 | 0.00804 | -0.082 | 94.437
3 | 0.818 | 0.00828 | -0.083 | 98.864
3.5 | 0.877 | 0.00852 | -0.083 | 102.932
4 | 0.936 | 0.00879 | -0.084 | 106.454
4.5 | 0.994 | 0.00908 | -0.084 | 109.473
5 | 1.052 | 0.0094 | -0.084 | 111.905
5.5 | 1.109 | 0.00973 | -0.085 | 113.963
6 | 1.16 | 0.01009 | -0.085 | 114.878
6.5 | 1.206 | 0.01048 | -0.085 | 115.091
7 | 1.246 | 0.01088 | -0.086 | 114.574
7.5 | 1.28 | 0.01076 | -0.086 | 118.962
8 | 1.306 | 0.01129 | -0.086 | 115.731
8.5 | 1.324 | 0.01185 | -0.087 | 111.72
9 | 1.332 | 0.01246 | -0.087 | 106.856
9.5 | 1.326 | 0.01221 | -0.087 | 108.662
10 | 1.313 | 0.01292 | -0.087 | 101.644
10.5 | 1.289 | 0.0157 | -0.087 | 82.093
11 | 1.25 | 0.01718 | -0.087 | 72.729
11.5 | 1.203 | 0.01847 | -0.087 | 65.124
12 | 1.15 | 0.02005 | -0.086 | 57.35
12.5 | 1.091 | 0.02191 | -0.086 | 49.819
13 | 1.03 | 0.02406 | -0.086 | 42.831
13.5 | 0.967 | 0.02667 | -0.085 | 36.27
14 | 0.903 | 0.02979 | -0.084 | 30.319

## 76. Re 5M Mach 0.10 (2)
BIGFOIL.COM POLAR EXPORT
MS3,3-11GPT
MS3,3-11GPT |  |  |  | Cl Max: | 1.6999 | at alpha= | 16.5 | deg
XFOIL ncrit=9 |  |  |  | L/D Max: | 164.575 | at alpha= | 5.5 | deg
Re: | 5000000 |  |  | Cd Min: | 0.17389 | at alpha= | -15 | deg
Mach: | 0.1 |  |  | Cl=0 at alpha= | -3.7778 | deg
|  |  |  | @ Cl=0.1, Cd= | 0.0063296
|  |  |  | @ Cl=0.4, Cd= | 0.0054317
|  |  |  | @ Cl=0.6, Cd= | 0.0053018
alpha (deg) | Cl | Cd | Cm | Cl/Cd
-15 | -0.4719 | 0.17389 | 0.0004 | -2.7138
-14.5 | -0.459 | 0.1673 | -0.0021 | -2.7436
-14 | -0.4466 | 0.1605 | -0.0045 | -2.7826
-13.5 | -0.4347 | 0.15328 | -0.0069 | -2.836
-13 | -0.4248 | 0.14586 | -0.0093 | -2.9124
-12.5 | -0.4155 | 0.13859 | -0.0116 | -2.9981
-12 | -0.4097 | 0.13014 | -0.0141 | -3.1481
-11.5 | -0.402 | 0.12304 | -0.0162 | -3.2672
-10 | -0.6652 | 0.02202 | -0.0829 | -30.2089
-9.5 | -0.6336 | 0.01499 | -0.0831 | -42.2682
-9 | -0.5456 | 0.01197 | -0.0917 | -45.5806
-8.5 | -0.4848 | 0.01055 | -0.0933 | -45.9526
-8 | -0.4409 | 0.00973 | -0.0907 | -45.3135
-7.5 | -0.3933 | 0.00923 | -0.0888 | -42.6111
-7 | -0.3425 | 0.00889 | -0.0875 | -38.5264
-6.5 | -0.2891 | 0.00858 | -0.0868 | -33.6946
-6 | -0.2389 | 0.00778 | -0.0855 | -30.7069
-5.5 | -0.1853 | 0.00743 | -0.0848 | -24.9394
-5 | -0.1318 | 0.00711 | -0.084 | -18.5373
-4.5 | -0.0777 | 0.00685 | -0.0833 | -11.3431
-4 | -0.024 | 0.00662 | -0.0826 | -3.6254
-3.5 | 0.03 | 0.00645 | -0.0819 | 4.6512
-3 | 0.0842 | 0.00635 | -0.0813 | 13.2598
-2.5 | 0.1385 | 0.00628 | -0.0807 | 22.0541
-2 | 0.1922 | 0.00611 | -0.08 | 31.4566
-1.5 | 0.2466 | 0.00604 | -0.0795 | 40.8278
-1 | 0.301 | 0.00596 | -0.079 | 50.5034
-0.5 | 0.3549 | 0.00588 | -0.0785 | 60.3571
0 | 0.4052 | 0.00538 | -0.0775 | 75.316
0.5 | 0.4585 | 0.00526 | -0.0769 | 87.1673
1 | 0.5115 | 0.00522 | -0.0762 | 97.9885
2 | 0.6197 | 0.00532 | -0.0753 | 116.485
2.5 | 0.6742 | 0.0054 | -0.0749 | 124.8519
3 | 0.7288 | 0.0055 | -0.0745 | 132.5091
3.5 | 0.7828 | 0.00559 | -0.074 | 140.0358
4 | 0.8355 | 0.00566 | -0.0733 | 147.6148
4.5 | 0.9172 | 0.00561 | -0.0792 | 163.4938
5 | 0.9747 | 0.00593 | -0.0797 | 164.3676
5.5 | 1.0253 | 0.00623 | -0.0786 | 164.5746
6 | 1.0738 | 0.00666 | -0.0771 | 161.2312
6.5 | 1.1199 | 0.00724 | -0.0752 | 154.6823
7 | 1.1653 | 0.00788 | -0.0733 | 147.8807
7.5 | 1.2089 | 0.00866 | -0.071 | 139.5958
8 | 1.2452 | 0.00994 | -0.0676 | 125.2716
8.5 | 1.285 | 0.01097 | -0.0647 | 117.1376
9 | 1.3306 | 0.01154 | -0.0629 | 115.3033
9.5 | 1.3758 | 0.0121 | -0.0612 | 113.7025
10 | 1.4194 | 0.01271 | -0.0592 | 111.6758
10.5 | 1.4609 | 0.01339 | -0.0568 | 109.1038
11 | 1.4991 | 0.01419 | -0.054 | 105.6448
11.5 | 1.5282 | 0.0152 | -0.0494 | 100.5395
12 | 1.5533 | 0.01629 | -0.0444 | 95.353
12.5 | 1.5829 | 0.01737 | -0.0407 | 91.1284
13 | 1.6118 | 0.01864 | -0.0374 | 86.47
13.5 | 1.6358 | 0.02032 | -0.0341 | 80.502
14 | 1.6592 | 0.02214 | -0.0312 | 74.9413
14.5 | 1.6738 | 0.0248 | -0.0282 | 67.4919
15 | 1.6834 | 0.02819 | -0.0258 | 59.7162
15.5 | 1.6931 | 0.0319 | -0.0243 | 53.0752
16 | 1.6951 | 0.03669 | -0.0234 | 46.2006
16.5 | 1.6999 | 0.0415 | -0.0231 | 40.9614
17 | 1.6782 | 0.04975 | -0.0238 | 33.7327
17.5 | 1.6607 | 0.05806 | -0.0253 | 28.6032
18 | 1.636 | 0.06776 | -0.0278 | 24.144
18.5 | 1.6052 | 0.07864 | -0.0309 | 20.412
19 | 1.5706 | 0.09024 | -0.0344 | 17.4047
19.5 | 1.5279 | 0.1032 | -0.0386 | 14.8052
20 | 1.48 | 0.11713 | -0.0434 | 12.6355

## 77. Re 5M Mach 0.25 (1)
BIGFOIL.COM POLAR EXPORT
MS3,3-11GPT
MS3,3-11GPT |  |  |  | Cl Max: | 1.318 | at alpha= | 8.5 | deg
JavaFoil+Calcfoil stall+Eppler ext transition |  |  |  | L/D Max: | 123.828 | at alpha= | 0.5 | deg
Re: | 5000000 |  |  | Cd Min: | 0.00419 | at alpha= | 0 | deg
Mach: | 0.25 |  |  | Cl=0 at alpha= | -3.8535 | deg
|  |  |  | @ Cl=0.1, Cd= | 0.006621
|  |  |  | @ Cl=0.4, Cd= | 0.0069338
|  |  |  | @ Cl=0.6, Cd= | 0.03275
alpha (deg) | Cl | Cd | Cm | Cl/Cd
-12.5 | -0.05 | 0.07703 | -0.041 | -0.655
-12 | -0.048 | 0.07242 | -0.042 | -0.657
-11.5 | -0.045 | 0.06749 | -0.043 | -0.664
-11 | -0.042 | 0.06218 | -0.045 | -0.676
-10.5 | -0.083 | 0.05713 | -0.047 | -1.456
-10 | -0.129 | 0.05027 | -0.051 | -2.56
-9.5 | -0.181 | 0.01459 | -0.071 | -12.386
-9 | -0.22 | 0.00829 | -0.076 | -26.571
-8.5 | -0.24 | 0.00784 | -0.077 | -30.562
-8 | -0.25 | 0.00755 | -0.077 | -33.174
-7.5 | -0.252 | 0.00736 | -0.078 | -34.202
-7 | -0.244 | 0.00718 | -0.078 | -33.93
-6.5 | -0.226 | 0.00714 | -0.078 | -31.594
-6 | -0.198 | 0.00695 | -0.079 | -28.564
-5.5 | -0.163 | 0.00692 | -0.079 | -23.52
-5 | -0.12 | 0.00688 | -0.079 | -17.411
-4.5 | -0.071 | 0.00679 | -0.08 | -10.399
-4 | -0.017 | 0.00668 | -0.08 | -2.492
-3.5 | 0.041 | 0.00668 | -0.08 | 6.124
-3 | 0.101 | 0.00662 | -0.081 | 15.239
-2.5 | 0.163 | 0.00662 | -0.081 | 24.543
-2 | 0.225 | 0.00677 | -0.082 | 33.21
-1.5 | 0.288 | 0.00687 | -0.082 | 41.885
-1 | 0.35 | 0.00691 | -0.082 | 50.697
-0.5 | 0.413 | 0.00694 | -0.083 | 59.489
0 | 0.474 | 0.00419 | -0.025 | 113.228
0.5 | 0.536 | 0.00433 | -0.025 | 123.828
1 | 0.597 | 0.0071 | -0.084 | 84.106
1.5 | 0.658 | 0.00778 | -0.084 | 84.542
2 | 0.719 | 0.00797 | -0.084 | 90.234
2.5 | 0.78 | 0.00819 | -0.085 | 95.216
3 | 0.84 | 0.00842 | -0.085 | 99.776
3.5 | 0.901 | 0.0087 | -0.085 | 103.562
4 | 0.961 | 0.009 | -0.086 | 106.82
4.5 | 1.021 | 0.0093 | -0.086 | 109.711
5 | 1.08 | 0.00965 | -0.087 | 111.929
5.5 | 1.138 | 0.01003 | -0.087 | 113.488
6 | 1.189 | 0.01044 | -0.087 | 113.853
6.5 | 1.234 | 0.01083 | -0.088 | 113.975
7 | 1.272 | 0.01134 | -0.088 | 112.168
7.5 | 1.3 | 0.01137 | -0.088 | 114.279
8 | 1.317 | 0.0119 | -0.089 | 110.689
8.5 | 1.318 | 0.01168 | -0.089 | 112.904
9 | 1.306 | 0.01234 | -0.089 | 105.823
9.5 | 1.277 | 0.0152 | -0.089 | 84.003
10 | 1.23 | 0.01606 | -0.089 | 76.542
10.5 | 1.162 | 0.01711 | -0.089 | 67.885
11 | 1.073 | 0.01919 | -0.089 | 55.942
11.5 | 0.974 | 0.02109 | -0.088 | 46.208
12 | 0.866 | 0.02319 | -0.088 | 37.349
12.5 | 0.749 | 0.02583 | -0.087 | 29.018
13 | 0.627 | 0.02906 | -0.086 | 21.566
13.5 | 0.499 | 0.03275 | -0.086 | 15.251

## 78. Re 5M Mach 0.25 (2)
BIGFOIL.COM POLAR EXPORT
MS3,3-11GPT
MS3,3-11GPT |  |  |  | Cl Max: | 1.6367 | at alpha= | 14 | deg
XFOIL ncrit=9 |  |  |  | L/D Max: | 165.552 | at alpha= | 5 | deg
Re: | 5000000 |  |  | Cd Min: | 0.24283 | at alpha= | -20 | deg
Mach: | 0.25 |  |  | Cl=0 at alpha= | -3.7607 | deg
|  |  |  | @ Cl=0.1, Cd= | 0.0064089
|  |  |  | @ Cl=0.4, Cd= | 0.005646
|  |  |  | @ Cl=0.6, Cd= | 0.0053489
alpha (deg) | Cl | Cd | Cm | Cl/Cd
-20 | -0.6248 | 0.24283 | 0.0307 | -2.573
-19.5 | -0.6081 | 0.23636 | 0.0273 | -2.5728
-19 | -0.592 | 0.2295 | 0.0239 | -2.5795
-18.5 | -0.5764 | 0.22231 | 0.0207 | -2.5928
-18 | -0.5606 | 0.21564 | 0.0176 | -2.5997
-17.5 | -0.5473 | 0.20807 | 0.0144 | -2.6304
-17 | -0.5313 | 0.20199 | 0.0114 | -2.6303
-16.5 | -0.5153 | 0.19583 | 0.0086 | -2.6314
-16 | -0.4998 | 0.1895 | 0.0058 | -2.6375
-15.5 | -0.4848 | 0.18309 | 0.003 | -2.6479
-15 | -0.4698 | 0.17661 | 0.0004 | -2.6601
-14.5 | -0.4557 | 0.16987 | -0.0022 | -2.6826
-14 | -0.4421 | 0.16285 | -0.0047 | -2.7148
-13.5 | -0.4294 | 0.15569 | -0.0072 | -2.758
-13 | -0.4182 | 0.14829 | -0.0096 | -2.8201
-12.5 | -0.4079 | 0.1411 | -0.0119 | -2.8909
-12 | -0.4006 | 0.13283 | -0.0143 | -3.0159
-11.5 | -0.3921 | 0.12571 | -0.0164 | -3.1191
-11 | -0.3854 | 0.11849 | -0.0183 | -3.2526
-10.5 | -0.3861 | 0.1086 | -0.0222 | -3.5552
-10 | -0.3647 | 0.09984 | -0.0297 | -3.6528
-9.5 | -0.3374 | 0.09064 | -0.0394 | -3.7224
-8 | -0.4105 | 0.01895 | -0.1018 | -21.6623
-7.5 | -0.3944 | 0.0129 | -0.0963 | -30.5736
-7 | -0.3512 | 0.01065 | -0.0934 | -32.9765
-6.5 | -0.3006 | 0.00941 | -0.0914 | -31.9447
-6 | -0.2459 | 0.00877 | -0.0901 | -28.0388
-5.5 | -0.1935 | 0.00784 | -0.0884 | -24.6811
-5 | -0.1382 | 0.00739 | -0.0873 | -18.7009
-4.5 | -0.0823 | 0.00708 | -0.0863 | -11.6243
-4 | -0.0267 | 0.00679 | -0.0853 | -3.9323
-3.5 | 0.0291 | 0.00656 | -0.0844 | 4.436
-3 | 0.0852 | 0.00643 | -0.0836 | 13.2504
-2.5 | 0.1413 | 0.00635 | -0.0828 | 22.252
-2 | 0.1973 | 0.00622 | -0.0821 | 31.7203
-1.5 | 0.253 | 0.0061 | -0.0814 | 41.4754
-1 | 0.309 | 0.00605 | -0.0808 | 51.0744
-0.5 | 0.3649 | 0.00597 | -0.0802 | 61.1223
0 | 0.4169 | 0.00549 | -0.0792 | 75.9381
0.5 | 0.4713 | 0.00535 | -0.0784 | 88.0935
1 | 0.5263 | 0.00529 | -0.0777 | 99.4896
1.5 | 0.5824 | 0.00533 | -0.0772 | 109.2683
2 | 0.6382 | 0.00539 | -0.0766 | 118.4045
2.5 | 0.6947 | 0.00547 | -0.0762 | 127.0018
3 | 0.751 | 0.0056 | -0.0757 | 134.1071
3.5 | 0.8067 | 0.00572 | -0.075 | 141.0315
4 | 0.8615 | 0.00581 | -0.0742 | 148.2788
4.5 | 0.933 | 0.00573 | -0.0771 | 162.8272
5 | 1.0049 | 0.00607 | -0.0802 | 165.5519
5.5 | 1.0571 | 0.0064 | -0.0788 | 165.1719
6 | 1.1073 | 0.00685 | -0.077 | 161.6496
6.5 | 1.1555 | 0.00744 | -0.0749 | 155.3091
7 | 1.2012 | 0.0082 | -0.0723 | 146.4878
7.5 | 1.2439 | 0.00915 | -0.0692 | 135.9454
8 | 1.2765 | 0.01075 | -0.0644 | 118.7442
8.5 | 1.3227 | 0.01144 | -0.0619 | 115.6206
9 | 1.3693 | 0.01207 | -0.0595 | 113.4466
9.5 | 1.4146 | 0.01272 | -0.0568 | 111.2107
10 | 1.4571 | 0.01348 | -0.0537 | 108.0935
10.5 | 1.4936 | 0.01433 | -0.0496 | 104.2289
11 | 1.5226 | 0.01534 | -0.0442 | 99.2568
11.5 | 1.5479 | 0.0168 | -0.0388 | 92.1369
12 | 1.5723 | 0.01859 | -0.0342 | 84.5777
12.5 | 1.5956 | 0.02058 | -0.0303 | 77.5316
13 | 1.616 | 0.02299 | -0.0268 | 70.2914
13.5 | 1.6252 | 0.0266 | -0.0237 | 61.0977
14 | 1.6367 | 0.03047 | -0.0219 | 53.7151
14.5 | 1.6299 | 0.03651 | -0.0207 | 44.6426
15 | 1.6145 | 0.04402 | -0.0209 | 36.6765
15.5 | 1.5985 | 0.05219 | -0.0221 | 30.6285
16 | 1.5723 | 0.06207 | -0.0244 | 25.3311
16.5 | 1.5523 | 0.07147 | -0.0268 | 21.7196
17 | 1.4924 | 0.08661 | -0.0318 | 17.2313
17.5 | 1.4602 | 0.09818 | -0.0355 | 14.8727
18 | 1.4166 | 0.11136 | -0.04 | 12.7209
18.5 | 1.3827 | 0.12317 | -0.044 | 11.2259
19 | 1.3501 | 0.13518 | -0.0486 | 9.9874

## 79. Re 5M Mach 0.50 (1)
BIGFOIL.COM POLAR EXPORT
MS3,3-11GPT
MS3,3-11GPT |  |  |  | Cl Max: | 1.332 | at alpha= | 6.5 | deg
JavaFoil+Calcfoil stall+Eppler ext transition |  |  |  | L/D Max: | 137.172 | at alpha= | 1 | deg
Re: | 5000000 |  |  | Cd Min: | 0.00448 | at alpha= | 0 | deg
Mach: | 0.5 |  |  | Cl=0 at alpha= | -3.9 | deg
|  |  |  | @ Cl=0.1, Cd= | 0.0068663
|  |  |  | @ Cl=0.4, Cd= | 0.0071151
|  |  |  | @ Cl=0.6, Cd= | 0.0046561
alpha (deg) | Cl | Cd | Cm | Cl/Cd
-20 | -0.881 | 0.15819 | -0.044 | -5.567
-19.5 | -0.855 | 0.15754 | -0.045 | -5.425
-19 | -0.826 | 0.14887 | -0.044 | -5.551
-18.5 | -0.8 | 0.1376 | -0.044 | -5.813
-18 | -0.773 | 0.12891 | -0.044 | -5.999
-17.5 | -0.747 | 0.13408 | -0.044 | -5.568
-17 | -0.719 | 0.12986 | -0.043 | -5.537
-16.5 | -0.692 | 0.11851 | -0.044 | -5.843
-16 | -0.666 | 0.10857 | -0.044 | -6.134
-15.5 | -0.64 | 0.1014 | -0.045 | -6.308
-15 | -0.611 | 0.1092 | -0.043 | -5.594
-14.5 | -0.584 | 0.09756 | -0.043 | -5.989
-14 | -0.558 | 0.08924 | -0.045 | -6.257
-13.5 | -0.529 | 0.09754 | -0.042 | -5.425
-13 | -0.503 | 0.08548 | -0.043 | -5.879
-12.5 | -0.477 | 0.07792 | -0.045 | -6.115
-12 | -0.447 | 0.07986 | -0.041 | -5.601
-11.5 | -0.421 | 0.07299 | -0.043 | -5.762
-11 | -0.395 | 0.06608 | -0.046 | -5.976
-10.5 | -0.366 | 0.06704 | -0.042 | -5.454
-10 | -0.339 | 0.06184 | -0.043 | -5.476
-9.5 | -0.311 | 0.06065 | -0.042 | -5.123
-9 | -0.283 | 0.05949 | -0.04 | -4.757
-8.5 | -0.256 | 0.05376 | -0.042 | -4.762
-8 | -0.229 | 0.05093 | -0.043 | -4.491
-7.5 | -0.201 | 0.04881 | -0.043 | -4.119
-7 | -0.174 | 0.04445 | -0.046 | -3.916
-6.5 | -0.147 | 0.04077 | -0.05 | -3.611
-6 | -0.147 | 0.00753 | -0.088 | -19.512
-5.5 | -0.113 | 0.00735 | -0.088 | -15.332
-5 | -0.078 | 0.0072 | -0.089 | -10.906
-4.5 | -0.044 | 0.00701 | -0.089 | -6.318
-4 | -0.01 | 0.00691 | -0.09 | -1.46
-3.5 | 0.04 | 0.00692 | -0.09 | 5.756
-3 | 0.107 | 0.00686 | -0.09 | 15.562
-2.5 | 0.177 | 0.00689 | -0.091 | 25.73
-2 | 0.249 | 0.00707 | -0.091 | 35.218
-1.5 | 0.32 | 0.00709 | -0.092 | 45.187
-1 | 0.391 | 0.00711 | -0.092 | 55.006
-0.5 | 0.461 | 0.00715 | -0.092 | 64.432
0 | 0.53 | 0.00448 | -0.028 | 118.212
0.5 | 0.598 | 0.00465 | -0.028 | 128.658
1 | 0.667 | 0.00486 | -0.028 | 137.172
1.5 | 0.735 | 0.0083 | -0.094 | 88.57
2 | 0.803 | 0.00859 | -0.094 | 93.419
2.5 | 0.697 | 0.02804 | -0.029 | 24.844
3 | 0.937 | 0.00924 | -0.095 | 101.445
3.5 | 1.004 | 0.00962 | -0.096 | 104.42
4 | 1.071 | 0.01005 | -0.096 | 106.511
4.5 | 1.137 | 0.01054 | -0.096 | 107.799
5 | 1.202 | 0.01108 | -0.097 | 108.44
5.5 | 1.264 | 0.0117 | -0.097 | 108.073
6 | 1.308 | 0.01154 | -0.097 | 113.387
6.5 | 1.332 | 0.01221 | -0.098 | 109.085
7 | 1.313 | 0.01539 | -0.098 | 85.33
7.5 | 1.165 | 0.01601 | -0.098 | 72.811
8 | 0.796 | 0.01739 | -0.098 | 45.774
8.5 | 0.821 | 0.01919 | -0.097 | 42.798
9 | 0.845 | 0.02157 | -0.096 | 39.154
9.5 | 0.862 | 0.02633 | -0.095 | 32.726
10 | 0.877 | 0.03237 | -0.093 | 27.102
10.5 | 0.9 | 0.03617 | -0.092 | 24.891
11 | 0.889 | 0.0558 | -0.085 | 15.923
11.5 | 0.917 | 0.05682 | -0.085 | 16.146

## 80. Re 5M Mach 0.50 (2)
BIGFOIL.COM POLAR EXPORT
MS3,3-11GPT
MS3,3-11GPT |  |  |  | Cl Max: | 1.6093 | at alpha= | 11 | deg
XFOIL ncrit=9 |  |  |  | L/D Max: | 167.364 | at alpha= | 5 | deg
Re: | 5000000 |  |  | Cd Min: | 0.26355 | at alpha= | -20 | deg
Mach: | 0.5 |  |  | Cl=0 at alpha= | -3.6987 | deg
|  |  |  | @ Cl=0.1, Cd= | 0.0068966
|  |  |  | @ Cl=0.4, Cd= | 0.0063323
|  |  |  | @ Cl=0.6, Cd= | 0.005607
alpha (deg) | Cl | Cd | Cm | Cl/Cd
-20 | -0.673 | 0.26355 | 0.0372 | -2.5536
-19.5 | -0.6521 | 0.25584 | 0.033 | -2.5489
-19 | -0.6314 | 0.24799 | 0.029 | -2.5461
-18 | -0.3688 | 0.18495 | -0.0073 | -1.9941
-17.5 | -0.3556 | 0.18002 | -0.0098 | -1.9753
-17 | -0.343 | 0.17513 | -0.012 | -1.9585
-16.5 | -0.331 | 0.17021 | -0.0141 | -1.9447
-16 | -0.3196 | 0.16532 | -0.0159 | -1.9332
-15.5 | -0.3085 | 0.16035 | -0.0177 | -1.9239
-15 | -0.2981 | 0.15546 | -0.0194 | -1.9175
-14.5 | -0.2885 | 0.15066 | -0.021 | -1.9149
-14 | -0.2802 | 0.14601 | -0.0225 | -1.919
-12 | -0.3756 | 0.14243 | -0.0161 | -2.6371
-11.5 | -0.3639 | 0.13483 | -0.0182 | -2.699
-11 | -0.3554 | 0.12729 | -0.0202 | -2.792
-10.5 | -0.3264 | 0.11852 | -0.0279 | -2.754
-10 | -0.2942 | 0.10998 | -0.0363 | -2.675
-9.5 | -0.2704 | 0.10169 | -0.0425 | -2.6591
-9 | -0.2084 | 0.09003 | -0.0615 | -2.3148
-8.5 | -0.1495 | 0.07896 | -0.0801 | -1.8934
-8 | -0.1268 | 0.07104 | -0.0877 | -1.7849
-7.5 | -0.1134 | 0.06312 | -0.0939 | -1.7966
-7 | -0.1326 | 0.05177 | -0.1023 | -2.5613
-6.5 | -0.147 | 0.04269 | -0.1104 | -3.4434
-6 | -0.1444 | 0.03507 | -0.1124 | -4.1175
-5.5 | -0.1368 | 0.02672 | -0.1114 | -5.1198
-5 | -0.1305 | 0.01596 | -0.1072 | -8.1767
-4.5 | -0.0943 | 0.01007 | -0.1023 | -9.3644
-4 | -0.0373 | 0.00819 | -0.0987 | -4.5543
-3.5 | 0.0246 | 0.00738 | -0.096 | 3.3333
-3 | 0.0884 | 0.00694 | -0.0939 | 12.7378
-2.5 | 0.1525 | 0.0067 | -0.0922 | 22.7612
-2 | 0.2167 | 0.00655 | -0.0908 | 33.084
-1.5 | 0.2805 | 0.00643 | -0.0895 | 43.6236
-1 | 0.3438 | 0.00635 | -0.0884 | 54.1417
-0.5 | 0.4072 | 0.00633 | -0.0873 | 64.3286
0 | 0.4682 | 0.00601 | -0.0861 | 77.9035
0.5 | 0.5284 | 0.00569 | -0.0848 | 92.8647
1 | 0.5911 | 0.0056 | -0.0837 | 105.5536
1.5 | 0.6551 | 0.00565 | -0.0828 | 115.9469
2 | 0.7195 | 0.00572 | -0.0819 | 125.7867
2.5 | 0.7841 | 0.00586 | -0.0809 | 133.8055
3 | 0.8491 | 0.00602 | -0.0799 | 141.0465
3.5 | 0.9134 | 0.00621 | -0.0786 | 147.0853
4 | 0.9771 | 0.00639 | -0.077 | 152.9108
4.5 | 1.0375 | 0.00652 | -0.0746 | 159.1258
5 | 1.1364 | 0.00679 | -0.0801 | 167.3638
5.5 | 1.1979 | 0.00717 | -0.0774 | 167.0711
6.5 | 1.3102 | 0.00849 | -0.0697 | 154.3227
7 | 1.3582 | 0.0095 | -0.0643 | 142.9684
7.5 | 1.3864 | 0.01129 | -0.056 | 122.7989
8 | 1.4123 | 0.01276 | -0.047 | 110.6818
8.5 | 1.4589 | 0.01376 | -0.0412 | 106.0247
9 | 1.5023 | 0.01513 | -0.0354 | 99.2928
9.5 | 1.5424 | 0.01689 | -0.0298 | 91.3203
10 | 1.5728 | 0.01948 | -0.0243 | 80.7392
10.5 | 1.5984 | 0.02288 | -0.0197 | 69.8601
11 | 1.6093 | 0.02793 | -0.0162 | 57.619
11.5 | 1.5955 | 0.03559 | -0.0147 | 44.83
12 | 1.5628 | 0.04549 | -0.0154 | 34.3548
12.5 | 1.5198 | 0.05672 | -0.0177 | 26.7948
13 | 1.4722 | 0.06865 | -0.0208 | 21.445
13.5 | 1.4245 | 0.08087 | -0.0245 | 17.6147
14 | 1.3778 | 0.09328 | -0.0287 | 14.7706
14.5 | 1.3354 | 0.10551 | -0.0331 | 12.6566
15 | 1.2968 | 0.11769 | -0.0377 | 11.0188
15.5 | 1.2641 | 0.13007 | -0.0433 | 9.7186
16 | 1.2326 | 0.14366 | -0.051 | 8.58

## 81. Re 6M Mach 0.00 (1)
BIGFOIL.COM POLAR EXPORT
MS3,3-11GPT
MS3,3-11GPT |  |  |  | Cl Max: | 1.333 | at alpha= | 9 | deg
JavaFoil+Calcfoil stall+Eppler ext transition |  |  |  | L/D Max: | 124.224 | at alpha= | 0.5 | deg
Re: | 6000000 |  |  | Cd Min: | 0.00404 | at alpha= | 0 | deg
Mach: | 0 |  |  | Cl=0 at alpha= | -3.8571 | deg
|  |  |  | @ Cl=0.1, Cd= | 0.0064737
|  |  |  | @ Cl=0.4, Cd= | 0.00675
|  |  |  | @ Cl=0.6, Cd= | 0.0071012
alpha (deg) | Cl | Cd | Cm | Cl/Cd
-15 | -0.227 | 0.09328 | -0.041 | -2.43
-14.5 | -0.237 | 0.08773 | -0.042 | -2.696
-14 | -0.246 | 0.08231 | -0.043 | -2.994
-13.5 | -0.256 | 0.07687 | -0.044 | -3.336
-13 | -0.266 | 0.07148 | -0.045 | -3.726
-12.5 | -0.276 | 0.06609 | -0.047 | -4.174
-12 | -0.285 | 0.06019 | -0.049 | -4.737
-11.5 | -0.304 | 0.0404 | -0.057 | -7.526
-11 | -0.339 | 0.01438 | -0.068 | -23.592
-10.5 | -0.359 | 0.00957 | -0.072 | -37.522
-10 | -0.363 | 0.00828 | -0.073 | -43.822
-9.5 | -0.36 | 0.00787 | -0.074 | -45.765
-9 | -0.354 | 0.00761 | -0.074 | -46.478
-8.5 | -0.343 | 0.00736 | -0.074 | -46.593
-8 | -0.327 | 0.00713 | -0.075 | -45.914
-7.5 | -0.306 | 0.00701 | -0.075 | -43.679
-7 | -0.28 | 0.007 | -0.075 | -39.932
-6.5 | -0.248 | 0.00682 | -0.076 | -36.326
-6 | -0.21 | 0.00674 | -0.076 | -31.215
-5.5 | -0.168 | 0.00671 | -0.076 | -25.018
-5 | -0.121 | 0.00664 | -0.077 | -18.243
-4.5 | -0.07 | 0.0066 | -0.077 | -10.67
-4 | -0.016 | 0.00651 | -0.078 | -2.522
-3.5 | 0.04 | 0.00651 | -0.078 | 6.155
-3 | 0.098 | 0.00647 | -0.078 | 15.206
-2.5 | 0.158 | 0.00658 | -0.079 | 24
-2 | 0.218 | 0.00668 | -0.079 | 32.661
-1.5 | 0.279 | 0.00672 | -0.079 | 41.522
-1 | 0.339 | 0.00672 | -0.08 | 50.475
-0.5 | 0.4 | 0.00675 | -0.08 | 59.176
0 | 0.459 | 0.00404 | -0.025 | 113.727
0.5 | 0.519 | 0.00418 | -0.024 | 124.224
1 | 0.578 | 0.00687 | -0.081 | 84.215
1.5 | 0.637 | 0.00749 | -0.081 | 85.075
2 | 0.696 | 0.00767 | -0.082 | 90.843
2.5 | 0.755 | 0.00784 | -0.082 | 96.332
3 | 0.814 | 0.00806 | -0.082 | 101.039
3.5 | 0.873 | 0.0083 | -0.083 | 105.126
4 | 0.931 | 0.00855 | -0.083 | 108.935
4.5 | 0.989 | 0.00882 | -0.083 | 112.176
5 | 1.047 | 0.00913 | -0.084 | 114.633
5.5 | 1.103 | 0.00944 | -0.084 | 116.911
6 | 1.154 | 0.00979 | -0.084 | 117.872
6.5 | 1.2 | 0.01015 | -0.085 | 118.228
7 | 1.241 | 0.01054 | -0.085 | 117.786
7.5 | 1.276 | 0.01089 | -0.085 | 117.132
8 | 1.303 | 0.01085 | -0.086 | 120.169
8.5 | 1.323 | 0.01136 | -0.086 | 116.392
9 | 1.333 | 0.01194 | -0.086 | 111.657
9.5 | 1.332 | 0.01167 | -0.087 | 114.188
10 | 1.323 | 0.01231 | -0.087 | 107.476
10.5 | 1.304 | 0.01498 | -0.087 | 87.052
11 | 1.273 | 0.01635 | -0.087 | 77.897
11.5 | 1.234 | 0.01741 | -0.087 | 70.854
12 | 1.186 | 0.01881 | -0.086 | 63.06
12.5 | 1.134 | 0.0204 | -0.086 | 55.592
13 | 1.079 | 0.0223 | -0.086 | 48.4
13.5 | 1.022 | 0.02457 | -0.085 | 41.594
14 | 0.964 | 0.02728 | -0.085 | 35.336

## 82. Re 6M Mach 0.00 (2)
BIGFOIL.COM POLAR EXPORT
MS3,3-11GPT
MS3,3-11GPT |  |  |  | Cl Max: | 1.759 | at alpha= | 16.5 | deg
XFOIL ncrit=9 |  |  |  | L/D Max: | 167.783 | at alpha= | 5.5 | deg
Re: | 6000000 |  |  | Cd Min: | 0.09245 | at alpha= | 20 | deg
Mach: | 0 |  |  | Cl=0 at alpha= | -3.7742 | deg
|  |  |  | @ Cl=0.1, Cd= | 0.0061648
|  |  |  | @ Cl=0.4, Cd= | 0.0054678
|  |  |  | @ Cl=0.6, Cd= | 0.0051932
alpha (deg) | Cl | Cd | Cm | Cl/Cd
-12 | -0.8842 | 0.02462 | -0.0771 | -35.9139
-11.5 | -0.8432 | 0.01825 | -0.0808 | -46.2027
-11 | -0.8035 | 0.01497 | -0.08 | -53.674
-10.5 | -0.7468 | 0.01307 | -0.0815 | -57.1385
-10 | -0.6971 | 0.01173 | -0.0808 | -59.4288
-9.5 | -0.6124 | 0.01033 | -0.0879 | -59.2836
-9 | -0.5389 | 0.00952 | -0.0921 | -56.6071
-8.5 | -0.494 | 0.00907 | -0.0898 | -54.4653
-8 | -0.4459 | 0.0087 | -0.0882 | -51.2529
-7.5 | -0.3955 | 0.00852 | -0.087 | -46.4202
-7 | -0.3428 | 0.00829 | -0.0862 | -41.351
-6.5 | -0.2894 | 0.00807 | -0.0856 | -35.8612
-6 | -0.2375 | 0.00755 | -0.0848 | -31.457
-5.5 | -0.1851 | 0.00709 | -0.0839 | -26.1072
-5 | -0.1318 | 0.0068 | -0.0833 | -19.3824
-4.5 | -0.0781 | 0.0066 | -0.0826 | -11.8333
-4 | -0.0243 | 0.00641 | -0.082 | -3.791
-3.5 | 0.0295 | 0.00626 | -0.0814 | 4.7125
-3 | 0.0835 | 0.00618 | -0.0809 | 13.5113
-2.5 | 0.1378 | 0.00613 | -0.0804 | 22.4796
-2 | 0.1916 | 0.00599 | -0.0798 | 31.9866
-1.5 | 0.2455 | 0.00593 | -0.0793 | 41.3997
-1 | 0.3 | 0.00586 | -0.0789 | 51.1945
-0.5 | 0.3538 | 0.00581 | -0.0784 | 60.895
0 | 0.4051 | 0.00543 | -0.0776 | 74.6041
0.5 | 0.4575 | 0.00524 | -0.0769 | 87.3092
1 | 0.5105 | 0.00515 | -0.0763 | 99.1262
1.5 | 0.5643 | 0.00518 | -0.0759 | 108.9382
2 | 0.6182 | 0.0052 | -0.0754 | 118.8846
2.5 | 0.6727 | 0.00526 | -0.0751 | 127.8897
3 | 0.727 | 0.00536 | -0.0747 | 135.6343
3.5 | 0.7809 | 0.00548 | -0.0743 | 142.5
4 | 0.834 | 0.00559 | -0.0738 | 149.195
4.5 | 0.8851 | 0.00565 | -0.0728 | 156.6549
5 | 0.9672 | 0.00577 | -0.0791 | 167.6256
5.5 | 1.0218 | 0.00609 | -0.079 | 167.7833
6 | 1.0697 | 0.00653 | -0.0776 | 163.8132
6.5 | 1.1153 | 0.00714 | -0.0757 | 156.2045
7 | 1.1607 | 0.00776 | -0.0739 | 149.5747
7.5 | 1.203 | 0.00859 | -0.0715 | 140.0466
8 | 1.2389 | 0.00988 | -0.068 | 125.3947
8.5 | 1.2829 | 0.01058 | -0.066 | 121.2571
9 | 1.3293 | 0.01108 | -0.0646 | 119.9729
9.5 | 1.3748 | 0.01159 | -0.063 | 118.6195
10 | 1.4188 | 0.01217 | -0.0612 | 116.5818
10.5 | 1.4609 | 0.01282 | -0.0591 | 113.9548
11 | 1.4988 | 0.01367 | -0.0563 | 109.6416
11.5 | 1.537 | 0.01441 | -0.0537 | 106.662
12 | 1.5697 | 0.01515 | -0.05 | 103.6106
12.5 | 1.6001 | 0.01602 | -0.0462 | 99.8814
13 | 1.6317 | 0.01703 | -0.0431 | 95.8133
13.5 | 1.6603 | 0.01829 | -0.0399 | 90.7764
14 | 1.6869 | 0.01967 | -0.0368 | 85.76
14.5 | 1.7069 | 0.02157 | -0.0335 | 79.1331
15 | 1.7229 | 0.02394 | -0.0305 | 71.9674
15.5 | 1.7384 | 0.02661 | -0.0282 | 65.3288
16 | 1.7476 | 0.03008 | -0.0263 | 58.0984
16.5 | 1.759 | 0.03364 | -0.0251 | 52.2889
17 | 1.7532 | 0.03925 | -0.0243 | 44.6675
17.5 | 1.7458 | 0.04543 | -0.0243 | 38.4284
18 | 1.7375 | 0.05214 | -0.0251 | 33.3237
18.5 | 1.7293 | 0.05918 | -0.0265 | 29.221
19 | 1.6964 | 0.06988 | -0.0291 | 24.2759
19.5 | 1.6619 | 0.08115 | -0.0323 | 20.4794
20 | 1.629 | 0.09245 | -0.0358 | 17.6203

## 83. Re 6M Mach 0.10 (1)
BIGFOIL.COM POLAR EXPORT
MS3,3-11GPT
MS3,3-11GPT |  |  |  | Cl Max: | 1.332 | at alpha= | 9 | deg
JavaFoil+Calcfoil stall+Eppler ext transition |  |  |  | L/D Max: | 124.578 | at alpha= | 0.5 | deg
Re: | 6000000 |  |  | Cd Min: | 0.00405 | at alpha= | 0 | deg
Mach: | 0.1 |  |  | Cl=0 at alpha= | -3.8571 | deg
|  |  |  | @ Cl=0.1, Cd= | 0.0065018
|  |  |  | @ Cl=0.4, Cd= | 0.0067693
|  |  |  | @ Cl=0.6, Cd= | 0.0070795
alpha (deg) | Cl | Cd | Cm | Cl/Cd
-14.5 | -0.2 | 0.08921 | -0.041 | -2.247
-14 | -0.212 | 0.08378 | -0.042 | -2.529
-13.5 | -0.223 | 0.07864 | -0.043 | -2.84
-13 | -0.235 | 0.07343 | -0.044 | -3.199
-12.5 | -0.246 | 0.06873 | -0.045 | -3.58
-12 | -0.257 | 0.06288 | -0.047 | -4.091
-11.5 | -0.269 | 0.05437 | -0.051 | -4.956
-11 | -0.302 | 0.0231 | -0.065 | -13.07
-10.5 | -0.331 | 0.01063 | -0.071 | -31.117
-10 | -0.343 | 0.00792 | -0.074 | -43.319
-9.5 | -0.344 | 0.00797 | -0.074 | -43.164
-9 | -0.341 | 0.00766 | -0.074 | -44.458
-8.5 | -0.333 | 0.00741 | -0.075 | -44.907
-8 | -0.319 | 0.00717 | -0.075 | -44.543
-7.5 | -0.301 | 0.00705 | -0.075 | -42.65
-7 | -0.276 | 0.00704 | -0.076 | -39.197
-6.5 | -0.245 | 0.0068 | -0.076 | -36.088
-6 | -0.209 | 0.00673 | -0.077 | -31.102
-5.5 | -0.168 | 0.00676 | -0.077 | -24.798
-5 | -0.121 | 0.00667 | -0.077 | -18.146
-4.5 | -0.07 | 0.00658 | -0.078 | -10.708
-4 | -0.016 | 0.00658 | -0.078 | -2.504
-3.5 | 0.04 | 0.0065 | -0.078 | 6.185
-3 | 0.099 | 0.0065 | -0.079 | 15.21
-2.5 | 0.159 | 0.00661 | -0.079 | 24.015
-2 | 0.219 | 0.00671 | -0.079 | 32.668
-1.5 | 0.28 | 0.00673 | -0.08 | 41.613
-1 | 0.341 | 0.00675 | -0.08 | 50.561
-0.5 | 0.402 | 0.00677 | -0.08 | 59.276
0 | 0.462 | 0.00405 | -0.025 | 114.074
0.5 | 0.521 | 0.00419 | -0.024 | 124.578
1 | 0.581 | 0.00688 | -0.081 | 84.455
1.5 | 0.641 | 0.00751 | -0.082 | 85.258
2 | 0.7 | 0.00768 | -0.082 | 91.183
2.5 | 0.759 | 0.00787 | -0.082 | 96.486
3 | 0.818 | 0.00809 | -0.083 | 101.184
3.5 | 0.877 | 0.00833 | -0.083 | 105.246
4 | 0.936 | 0.00858 | -0.084 | 109.048
4.5 | 0.994 | 0.00885 | -0.084 | 112.241
5 | 1.052 | 0.00917 | -0.084 | 114.763
5.5 | 1.109 | 0.00949 | -0.085 | 116.789
6 | 1.16 | 0.00984 | -0.085 | 117.865
6.5 | 1.206 | 0.01021 | -0.085 | 118.071
7 | 1.246 | 0.01062 | -0.086 | 117.384
7.5 | 1.28 | 0.01098 | -0.086 | 116.62
8 | 1.306 | 0.01094 | -0.086 | 119.371
8.5 | 1.324 | 0.01148 | -0.087 | 115.339
9 | 1.332 | 0.01206 | -0.087 | 110.4
9.5 | 1.327 | 0.01181 | -0.087 | 112.379
10 | 1.314 | 0.01247 | -0.087 | 105.301
10.5 | 1.29 | 0.01519 | -0.087 | 84.915
11 | 1.252 | 0.0166 | -0.087 | 75.456
11.5 | 1.207 | 0.01776 | -0.087 | 67.941
12 | 1.153 | 0.01923 | -0.087 | 59.98
12.5 | 1.095 | 0.02098 | -0.086 | 52.187
13 | 1.034 | 0.02298 | -0.086 | 44.981
13.5 | 0.97 | 0.02541 | -0.085 | 38.187
14 | 0.906 | 0.02835 | -0.085 | 31.972

## 84. Re 6M Mach 0.10 (2)
BIGFOIL.COM POLAR EXPORT
MS3,3-11GPT
MS3,3-11GPT |  |  |  | Cl Max: | 1.7452 | at alpha= | 16.5 | deg
XFOIL ncrit=9 |  |  |  | L/D Max: | 168.2 | at alpha= | 5.5 | deg
Re: | 6000000 |  |  | Cd Min: | 0.10452 | at alpha= | 20 | deg
Mach: | 0.1 |  |  | Cl=0 at alpha= | -3.7707 | deg
|  |  |  | @ Cl=0.1, Cd= | 0.0061821
|  |  |  | @ Cl=0.4, Cd= | 0.005501
|  |  |  | @ Cl=0.6, Cd= | 0.0052121
alpha (deg) | Cl | Cd | Cm | Cl/Cd
-11 | -0.7533 | 0.02636 | -0.083 | -28.5774
-10.5 | -0.7414 | 0.01656 | -0.0833 | -44.7705
-10 | -0.6963 | 0.0137 | -0.0828 | -50.8248
-9.5 | -0.6161 | 0.01135 | -0.0891 | -54.2819
-9 | -0.5403 | 0.01013 | -0.0939 | -53.3366
-8.5 | -0.4966 | 0.00947 | -0.0912 | -52.4393
-8 | -0.449 | 0.00893 | -0.0893 | -50.28
-7.5 | -0.3988 | 0.00862 | -0.0879 | -46.2645
-7 | -0.3458 | 0.00834 | -0.087 | -41.4628
-6.5 | -0.292 | 0.00811 | -0.0863 | -36.0049
-6 | -0.2374 | 0.00793 | -0.0858 | -29.9369
-5.5 | -0.1867 | 0.00715 | -0.0846 | -26.1119
-5 | -0.1329 | 0.00684 | -0.0838 | -19.4298
-4.5 | -0.0789 | 0.00663 | -0.0832 | -11.9005
-4 | -0.0249 | 0.00643 | -0.0825 | -3.8725
-3.5 | 0.0294 | 0.00628 | -0.0819 | 4.6815
-3 | 0.0837 | 0.0062 | -0.0813 | 13.5
-2.5 | 0.1383 | 0.00614 | -0.0807 | 22.5244
-2 | 0.1926 | 0.00601 | -0.0802 | 32.0466
-1.5 | 0.2467 | 0.00593 | -0.0796 | 41.602
-1 | 0.3015 | 0.00587 | -0.0792 | 51.3629
-0.5 | 0.3556 | 0.00582 | -0.0787 | 61.0997
0 | 0.4071 | 0.00545 | -0.0778 | 74.6972
0.5 | 0.4599 | 0.00525 | -0.0772 | 87.6
1 | 0.5131 | 0.00516 | -0.0766 | 99.438
1.5 | 0.5673 | 0.0052 | -0.0761 | 109.0962
2 | 0.6215 | 0.00522 | -0.0757 | 119.0613
2.5 | 0.6764 | 0.00527 | -0.0753 | 128.3491
3 | 0.7311 | 0.00538 | -0.075 | 135.8922
3.5 | 0.7854 | 0.00549 | -0.0746 | 143.0601
4 | 0.8388 | 0.00561 | -0.074 | 149.5187
4.5 | 0.8903 | 0.00567 | -0.073 | 157.0194
5 | 0.9727 | 0.0058 | -0.0792 | 167.7069
5.5 | 1.0277 | 0.00611 | -0.0791 | 168.1997
6 | 1.0759 | 0.00657 | -0.0776 | 163.7595
6.5 | 1.1218 | 0.00717 | -0.0757 | 156.4575
7 | 1.167 | 0.00783 | -0.0737 | 149.0421
7.5 | 1.2098 | 0.00865 | -0.0713 | 139.8613
8 | 1.2456 | 0.00997 | -0.0677 | 124.9348
8.5 | 1.2901 | 0.01066 | -0.0656 | 121.0225
9 | 1.3367 | 0.01117 | -0.064 | 119.6688
9.5 | 1.3823 | 0.0117 | -0.0623 | 118.1453
10 | 1.4264 | 0.01229 | -0.0604 | 116.0618
10.5 | 1.4681 | 0.01299 | -0.058 | 113.0177
11 | 1.5058 | 0.01386 | -0.0551 | 108.6436
11.5 | 1.5429 | 0.01464 | -0.0521 | 105.3893
12 | 1.5735 | 0.01542 | -0.0479 | 102.0428
12.5 | 1.605 | 0.01637 | -0.0442 | 98.0452
13 | 1.6364 | 0.01749 | -0.0411 | 93.562
13.5 | 1.6628 | 0.01892 | -0.0376 | 87.8858
14 | 1.6877 | 0.0205 | -0.0344 | 82.3268
14.5 | 1.7049 | 0.02274 | -0.031 | 74.9736
15 | 1.7181 | 0.02554 | -0.0282 | 67.2709
15.5 | 1.7309 | 0.02868 | -0.0261 | 60.3522
16 | 1.7367 | 0.0328 | -0.0246 | 52.9482
16.5 | 1.7452 | 0.03691 | -0.0237 | 47.2826
17 | 1.7321 | 0.04366 | -0.0235 | 39.6725
17.5 | 1.7191 | 0.05098 | -0.0243 | 33.7211
18 | 1.7043 | 0.05892 | -0.0257 | 28.9257
18.5 | 1.6888 | 0.06726 | -0.0277 | 25.1085
19 | 1.6498 | 0.07921 | -0.0312 | 20.8282
19.5 | 1.6095 | 0.09155 | -0.035 | 17.5806
20 | 1.5664 | 0.10452 | -0.0393 | 14.9866

## 85. Re 6M Mach 0.25 (1)
BIGFOIL.COM POLAR EXPORT
MS3,3-11GPT
MS3,3-11GPT |  |  |  | Cl Max: | 1.321 | at alpha= | 8.5 | deg
JavaFoil+Calcfoil stall+Eppler ext transition |  |  |  | L/D Max: | 125.947 | at alpha= | 0.5 | deg
Re: | 6000000 |  |  | Cd Min: | 0.00411 | at alpha= | 0 | deg
Mach: | 0.25 |  |  | Cl=0 at alpha= | -3.8535 | deg
|  |  |  | @ Cl=0.1, Cd= | 0.0065602
|  |  |  | @ Cl=0.4, Cd= | 0.0068038
|  |  |  | @ Cl=0.6, Cd= | 0.03127
alpha (deg) | Cl | Cd | Cm | Cl/Cd
-12.5 | -0.051 | 0.07562 | -0.042 | -0.668
-12 | -0.048 | 0.07098 | -0.043 | -0.672
-11.5 | -0.045 | 0.06596 | -0.044 | -0.681
-11 | -0.042 | 0.06012 | -0.047 | -0.702
-10.5 | -0.084 | 0.05423 | -0.049 | -1.544
-10 | -0.134 | 0.0358 | -0.06 | -3.746
-9.5 | -0.191 | 0.00942 | -0.075 | -20.241
-9 | -0.22 | 0.00798 | -0.076 | -27.592
-8.5 | -0.24 | 0.00763 | -0.077 | -31.405
-8 | -0.25 | 0.0074 | -0.077 | -33.854
-7.5 | -0.252 | 0.00715 | -0.078 | -35.209
-7 | -0.244 | 0.00703 | -0.078 | -34.655
-6.5 | -0.226 | 0.00705 | -0.078 | -31.999
-6 | -0.198 | 0.00685 | -0.079 | -28.987
-5.5 | -0.163 | 0.00682 | -0.079 | -23.869
-5 | -0.12 | 0.00674 | -0.079 | -17.769
-4.5 | -0.071 | 0.00668 | -0.08 | -10.581
-4 | -0.017 | 0.00658 | -0.08 | -2.531
-3.5 | 0.041 | 0.00657 | -0.08 | 6.229
-3 | 0.101 | 0.00656 | -0.081 | 15.379
-2.5 | 0.163 | 0.00666 | -0.081 | 24.417
-2 | 0.225 | 0.00674 | -0.082 | 33.379
-1.5 | 0.288 | 0.00675 | -0.082 | 42.643
-1 | 0.35 | 0.00678 | -0.082 | 51.714
-0.5 | 0.413 | 0.00681 | -0.083 | 60.615
0 | 0.474 | 0.00411 | -0.025 | 115.454
0.5 | 0.536 | 0.00425 | -0.025 | 125.947
1 | 0.597 | 0.00693 | -0.084 | 86.121
1.5 | 0.658 | 0.00763 | -0.084 | 86.24
2 | 0.719 | 0.00781 | -0.084 | 92.11
2.5 | 0.78 | 0.00801 | -0.085 | 97.311
3 | 0.84 | 0.00824 | -0.085 | 102.043
3.5 | 0.901 | 0.0085 | -0.085 | 105.93
4 | 0.961 | 0.00878 | -0.086 | 109.429
4.5 | 1.021 | 0.00908 | -0.086 | 112.351
5 | 1.08 | 0.00942 | -0.087 | 114.67
5.5 | 1.138 | 0.00978 | -0.087 | 116.344
6 | 1.189 | 0.01018 | -0.087 | 116.81
6.5 | 1.234 | 0.01055 | -0.088 | 116.986
7 | 1.272 | 0.01105 | -0.088 | 115.041
7.5 | 1.3 | 0.01156 | -0.088 | 112.434
8 | 1.317 | 0.01152 | -0.089 | 114.279
8.5 | 1.321 | 0.01217 | -0.089 | 108.572
9 | 1.307 | 0.01194 | -0.089 | 109.467
9.5 | 1.278 | 0.01265 | -0.089 | 100.981
10 | 1.231 | 0.01555 | -0.089 | 79.153
10.5 | 1.164 | 0.01652 | -0.089 | 70.476
11 | 1.076 | 0.01845 | -0.089 | 58.335
11.5 | 0.978 | 0.02021 | -0.088 | 48.383
12 | 0.869 | 0.02221 | -0.088 | 39.126
12.5 | 0.752 | 0.02467 | -0.087 | 30.479
13 | 0.629 | 0.0277 | -0.087 | 22.7
13.5 | 0.501 | 0.03127 | -0.086 | 16.022

## 86. Re 6M Mach 0.25 (2)
BIGFOIL.COM POLAR EXPORT
MS3,3-11GPT
MS3,3-11GPT |  |  |  | Cl Max: | 1.6717 | at alpha= | 14 | deg
XFOIL ncrit=9 |  |  |  | L/D Max: | 169.358 | at alpha= | 5 | deg
Re: | 6000000 |  |  | Cd Min: | 0.24337 | at alpha= | -20 | deg
Mach: | 0.25 |  |  | Cl=0 at alpha= | -3.7527 | deg
|  |  |  | @ Cl=0.1, Cd= | 0.0062608
|  |  |  | @ Cl=0.4, Cd= | 0.0056159
|  |  |  | @ Cl=0.6, Cd= | 0.0052685
alpha (deg) | Cl | Cd | Cm | Cl/Cd
-20 | -0.6268 | 0.24337 | 0.0314 | -2.5755
-19.5 | -0.6104 | 0.23696 | 0.0281 | -2.576
-19 | -0.5943 | 0.23023 | 0.0248 | -2.5813
-18.5 | -0.5787 | 0.22317 | 0.0216 | -2.5931
-18 | -0.5626 | 0.21618 | 0.0184 | -2.6025
-17.5 | -0.5465 | 0.20947 | 0.0152 | -2.609
-17 | -0.5307 | 0.20272 | 0.0122 | -2.6179
-16.5 | -0.5151 | 0.196 | 0.0092 | -2.6281
-16 | -0.5043 | 0.18761 | 0.006 | -2.688
-15.5 | -0.4899 | 0.1809 | 0.0032 | -2.7081
-15 | -0.4746 | 0.17481 | 0.0006 | -2.7149
-14.5 | -0.4602 | 0.16838 | -0.002 | -2.7331
-14 | -0.4464 | 0.16198 | -0.0045 | -2.7559
-13.5 | -0.4338 | 0.15508 | -0.007 | -2.7973
-13 | -0.4211 | 0.14849 | -0.0093 | -2.8359
-12.5 | -0.4105 | 0.14148 | -0.0115 | -2.9015
-12 | -0.4017 | 0.13329 | -0.0137 | -3.0137
-11.5 | -0.3935 | 0.12611 | -0.0157 | -3.1203
-11 | -0.3793 | 0.11796 | -0.0201 | -3.2155
-10.5 | -0.354 | 0.10853 | -0.0284 | -3.2618
-10 | -0.3289 | 0.09935 | -0.0368 | -3.3105
-9.5 | -0.3206 | 0.09091 | -0.0412 | -3.5266
-8 | -0.4396 | 0.01467 | -0.0989 | -29.9659
-7.5 | -0.4057 | 0.01122 | -0.0949 | -36.1586
-7 | -0.3577 | 0.00958 | -0.0925 | -37.3382
-6.5 | -0.3048 | 0.00866 | -0.0908 | -35.1963
-6 | -0.249 | 0.00819 | -0.0896 | -30.4029
-5.5 | -0.1922 | 0.00796 | -0.0887 | -24.1457
-5 | -0.1394 | 0.0071 | -0.0871 | -19.6338
-4.5 | -0.0835 | 0.00683 | -0.0861 | -12.2255
-4 | -0.0277 | 0.00658 | -0.0852 | -4.2097
-3.5 | 0.0283 | 0.00639 | -0.0843 | 4.4288
-3 | 0.0845 | 0.00628 | -0.0835 | 13.4554
-2.5 | 0.1409 | 0.00621 | -0.0828 | 22.6892
-2 | 0.1975 | 0.00613 | -0.0822 | 32.2186
-1.5 | 0.2533 | 0.00599 | -0.0815 | 42.2871
-1 | 0.3095 | 0.00593 | -0.081 | 52.1922
0 | 0.419 | 0.00555 | -0.0796 | 75.4955
0.5 | 0.4731 | 0.00532 | -0.0788 | 88.9286
1 | 0.5279 | 0.00524 | -0.0781 | 100.7443
1.5 | 0.5841 | 0.00526 | -0.0776 | 111.0456
2 | 0.64 | 0.00529 | -0.077 | 120.983
2.5 | 0.6967 | 0.00536 | -0.0766 | 129.9813
3 | 0.7534 | 0.00547 | -0.0762 | 137.7331
3.5 | 0.8097 | 0.00559 | -0.0757 | 144.8479
4 | 0.8652 | 0.00571 | -0.075 | 151.5236
4.5 | 0.919 | 0.0058 | -0.0739 | 158.4483
5 | 1.0026 | 0.00592 | -0.0796 | 169.3581
5.5 | 1.06 | 0.00626 | -0.0794 | 169.3291
6 | 1.1095 | 0.00677 | -0.0775 | 163.8848
6.5 | 1.1575 | 0.00737 | -0.0753 | 157.0556
7.5 | 1.2448 | 0.00915 | -0.0695 | 136.0437
8 | 1.2806 | 0.01054 | -0.0651 | 121.4991
8.5 | 1.3289 | 0.0111 | -0.063 | 119.7207
9 | 1.3766 | 0.01167 | -0.0607 | 117.9606
9.5 | 1.4226 | 0.01231 | -0.0582 | 115.5646
10 | 1.4657 | 0.01305 | -0.0552 | 112.3142
10.5 | 1.5034 | 0.014 | -0.0512 | 107.3857
11 | 1.5331 | 0.01499 | -0.0459 | 102.2748
11.5 | 1.5657 | 0.01611 | -0.0415 | 97.1881
12 | 1.598 | 0.01741 | -0.0377 | 91.7863
12.5 | 1.6239 | 0.01912 | -0.0334 | 84.932
13 | 1.6461 | 0.0212 | -0.0295 | 77.6462
13.5 | 1.6585 | 0.02427 | -0.0258 | 68.3354
14 | 1.6717 | 0.02769 | -0.0233 | 60.372
14.5 | 1.6694 | 0.03294 | -0.0214 | 50.68
15 | 1.6592 | 0.03951 | -0.0207 | 41.9944
15.5 | 1.6473 | 0.04679 | -0.0211 | 35.2062
16 | 1.625 | 0.05585 | -0.0228 | 29.0958
16.5 | 1.6095 | 0.0645 | -0.0248 | 24.9535
17 | 1.5518 | 0.079 | -0.0293 | 19.643
17.5 | 1.5179 | 0.09061 | -0.0329 | 16.752
18 | 1.4719 | 0.10411 | -0.0376 | 14.1379
18.5 | 1.4352 | 0.1164 | -0.0419 | 12.3299
19 | 1.3992 | 0.12846 | -0.0462 | 10.8921

## 87. Re 6M Mach 0.50 (1)
BIGFOIL.COM POLAR EXPORT
MS3,3-11GPT
MS3,3-11GPT |  |  |  | Cl Max: | 1.336 | at alpha= | 20 | deg
JavaFoil+Calcfoil stall+Eppler ext transition |  |  |  | L/D Max: | 139.618 | at alpha= | 1 | deg
Re: | 6000000 |  |  | Cd Min: | 0.0044 | at alpha= | 0 | deg
Mach: | 0.5 |  |  | Cl=0 at alpha= | -3.9 | deg
|  |  |  | @ Cl=0.1, Cd= | 0.006809
|  |  |  | @ Cl=0.4, Cd= | 0.0069651
|  |  |  | @ Cl=0.6, Cd= | 0.0045564
alpha (deg) | Cl | Cd | Cm | Cl/Cd
-20 | -0.881 | 0.1566 | -0.045 | -5.625
-19.5 | -0.855 | 0.15515 | -0.045 | -5.509
-19 | -0.827 | 0.1466 | -0.044 | -5.64
-18.5 | -0.801 | 0.13569 | -0.044 | -5.899
-18 | -0.774 | 0.12696 | -0.045 | -6.098
-17.5 | -0.748 | 0.11851 | -0.045 | -6.312
-17 | -0.719 | 0.1279 | -0.044 | -5.625
-16.5 | -0.693 | 0.11575 | -0.044 | -5.987
-16 | -0.667 | 0.10723 | -0.045 | -6.216
-15.5 | -0.641 | 0.09901 | -0.046 | -6.476
-15 | -0.611 | 0.1066 | -0.043 | -5.732
-14.5 | -0.585 | 0.096 | -0.044 | -6.093
-14 | -0.56 | 0.08727 | -0.047 | -6.412
-13.5 | -0.529 | 0.09226 | -0.043 | -5.739
-13 | -0.503 | 0.08412 | -0.044 | -5.979
-12.5 | -0.477 | 0.0763 | -0.047 | -6.258
-12 | -0.448 | 0.0788 | -0.043 | -5.682
-11.5 | -0.421 | 0.07158 | -0.045 | -5.887
-11 | -0.397 | 0.06384 | -0.049 | -6.212
-10.5 | -0.366 | 0.06584 | -0.043 | -5.559
-10 | -0.339 | 0.0606 | -0.045 | -5.598
-9.5 | -0.311 | 0.05985 | -0.043 | -5.196
-9 | -0.283 | 0.05854 | -0.041 | -4.838
-8.5 | -0.256 | 0.05291 | -0.044 | -4.847
-8 | -0.229 | 0.05004 | -0.045 | -4.577
-7.5 | -0.201 | 0.04799 | -0.044 | -4.194
-7 | -0.174 | 0.0436 | -0.048 | -4.002
-6.5 | -0.148 | 0.03989 | -0.052 | -3.7
-6 | -0.147 | 0.00743 | -0.088 | -19.753
-5.5 | -0.113 | 0.00724 | -0.088 | -15.573
-5 | -0.079 | 0.00707 | -0.089 | -11.104
-4.5 | -0.044 | 0.00688 | -0.089 | -6.443
-4 | -0.01 | 0.00684 | -0.09 | -1.476
-3.5 | 0.04 | 0.0068 | -0.09 | 5.856
-3 | 0.107 | 0.00681 | -0.09 | 15.673
-2.5 | 0.177 | 0.00692 | -0.091 | 25.616
-2 | 0.249 | 0.00696 | -0.091 | 35.776
-1.5 | 0.32 | 0.00697 | -0.092 | 45.925
-1 | 0.391 | 0.00696 | -0.092 | 56.203
-0.5 | 0.461 | 0.007 | -0.092 | 65.825
0 | 0.53 | 0.0044 | -0.028 | 120.536
0.5 | 0.598 | 0.00455 | -0.028 | 131.431
1 | 0.667 | 0.00477 | -0.029 | 139.618
1.5 | 0.735 | 0.00813 | -0.094 | 90.393
2 | 0.803 | 0.0084 | -0.094 | 95.594
2.5 | 0.697 | 0.02803 | -0.029 | 24.853
3 | 0.937 | 0.00903 | -0.095 | 103.872
3.5 | 1.004 | 0.00939 | -0.096 | 106.989
4 | 1.071 | 0.00981 | -0.096 | 109.152
4.5 | 1.137 | 0.01027 | -0.096 | 110.612
5 | 1.202 | 0.0108 | -0.097 | 111.289
5.5 | 1.264 | 0.01138 | -0.097 | 111.113
6 | 1.31 | 0.01207 | -0.098 | 108.597
6.5 | 1.332 | 0.01186 | -0.098 | 112.307
7 | 1.314 | 0.01268 | -0.098 | 103.654
7.5 | 1.166 | 0.01601 | -0.098 | 72.85
8 | 0.798 | 0.01682 | -0.098 | 47.443
8.5 | 0.823 | 0.0185 | -0.097 | 44.5
9 | 0.847 | 0.02075 | -0.097 | 40.814
9.5 | 0.865 | 0.02525 | -0.095 | 34.237
10 | 0.88 | 0.03108 | -0.093 | 28.318
10.5 | 0.903 | 0.03463 | -0.092 | 26.081
11 | 0.893 | 0.05303 | -0.086 | 16.842
11.5 | 0.925 | 0.05296 | -0.087 | 17.46
12 | 0.959 | 0.05218 | -0.088 | 18.37
12.5 | 0.972 | 0.06137 | -0.085 | 15.838
13 | 0.975 | 0.07572 | -0.08 | 12.881
13.5 | 1.008 | 0.07584 | -0.081 | 13.284
14 | 0.982 | 0.10334 | -0.063 | 9.505
14.5 | 1.053 | 0.0904 | -0.079 | 11.648
15 | 1.05 | 0.10823 | -0.07 | 9.698
15.5 | 1.097 | 0.10587 | -0.077 | 10.362
16 | 1.108 | 0.11451 | -0.073 | 9.678
16.5 | 1.15 | 0.11479 | -0.077 | 10.014
17 | 1.155 | 0.1256 | -0.071 | 9.196
17.5 | 1.208 | 0.11744 | -0.079 | 10.289
18 | 1.197 | 0.13748 | -0.068 | 8.709
18.5 | 1.253 | 0.12861 | -0.077 | 9.743
19 | 1.269 | 0.14696 | -0.075 | 8.635
19.5 | 1.28 | 0.14872 | -0.07 | 8.608
20 | 1.336 | 0.13777 | -0.079 | 9.698

## 88. Re 6M Mach 0.50 (2)
BIGFOIL.COM POLAR EXPORT
MS3,3-11GPT
MS3,3-11GPT |  |  |  | Cl Max: | 1.6281 | at alpha= | 11 | deg
XFOIL ncrit=9 |  |  |  | L/D Max: | 172.945 | at alpha= | 5.5 | deg
Re: | 6000000 |  |  | Cd Min: | 0.142 | at alpha= | 16 | deg
Mach: | 0.5 |  |  | Cl=0 at alpha= | -3.6884 | deg
|  |  |  | @ Cl=0.1, Cd= | 0.006689
|  |  |  | @ Cl=0.4, Cd= | 0.0062213
|  |  |  | @ Cl=0.6, Cd= | 0.0055019
alpha (deg) | Cl | Cd | Cm | Cl/Cd
-11.5 | -0.3613 | 0.13462 | -0.019 | -2.6839
-11 | -0.3362 | 0.12568 | -0.0255 | -2.675
-10.5 | -0.3024 | 0.11603 | -0.035 | -2.6062
-10 | -0.2862 | 0.10692 | -0.0408 | -2.6768
-9.5 | -0.2465 | 0.09716 | -0.0526 | -2.5371
-9 | -0.1809 | 0.08663 | -0.0722 | -2.0882
-8.5 | -0.1455 | 0.0779 | -0.0833 | -1.8678
-7.5 | -0.1244 | 0.0608 | -0.096 | -2.0461
-7 | -0.1272 | 0.05216 | -0.1025 | -2.4387
-6.5 | -0.1432 | 0.04299 | -0.1108 | -3.331
-6 | -0.1476 | 0.03438 | -0.1131 | -4.2932
-5.5 | -0.1425 | 0.0255 | -0.1117 | -5.5882
-5 | -0.129 | 0.016 | -0.1075 | -8.0625
-4.5 | -0.0979 | 0.00938 | -0.1019 | -10.4371
-4 | -0.0392 | 0.00784 | -0.0984 | -5
-3.5 | 0.0237 | 0.00712 | -0.0959 | 3.3287
-3 | 0.088 | 0.00673 | -0.0939 | 13.0758
-2.5 | 0.1524 | 0.00651 | -0.0923 | 23.4101
-2 | 0.2171 | 0.00641 | -0.091 | 33.869
-1.5 | 0.2814 | 0.00634 | -0.0898 | 44.3849
-1 | 0.3445 | 0.00623 | -0.0886 | 55.297
-0.5 | 0.4083 | 0.00622 | -0.0876 | 65.6431
0 | 0.4708 | 0.006 | -0.0866 | 78.4667
0.5 | 0.5314 | 0.00563 | -0.0853 | 94.3872
1 | 0.5939 | 0.0055 | -0.0843 | 107.9818
1.5 | 0.6578 | 0.00552 | -0.0833 | 119.1667
2 | 0.722 | 0.0056 | -0.0824 | 128.9286
2.5 | 0.7867 | 0.00573 | -0.0814 | 137.2949
3 | 0.8521 | 0.00587 | -0.0805 | 145.1618
3.5 | 0.9168 | 0.00606 | -0.0792 | 151.2871
4 | 0.9813 | 0.00626 | -0.0778 | 156.7572
4.5 | 1.044 | 0.00646 | -0.0759 | 161.6099
5 | 1.1121 | 0.0065 | -0.0749 | 171.0923
5.5 | 1.2037 | 0.00696 | -0.0785 | 172.9454
6 | 1.2598 | 0.00761 | -0.0747 | 165.5453
6.5 | 1.314 | 0.00836 | -0.0704 | 157.177
7 | 1.3583 | 0.00955 | -0.0645 | 142.2304
7.5 | 1.3815 | 0.01155 | -0.0554 | 119.6104
8 | 1.4253 | 0.0124 | -0.0489 | 114.9435
8.5 | 1.4736 | 0.01335 | -0.0432 | 110.382
9 | 1.5205 | 0.01455 | -0.0376 | 104.5017
9.5 | 1.5618 | 0.01617 | -0.0317 | 96.5863
10 | 1.5937 | 0.01854 | -0.0258 | 85.9601
10.5 | 1.6146 | 0.02208 | -0.0206 | 73.125
11 | 1.6281 | 0.02683 | -0.0167 | 60.6821
11.5 | 1.6154 | 0.03428 | -0.0147 | 47.1237
12 | 1.5817 | 0.0442 | -0.0153 | 35.7851
12.5 | 1.5383 | 0.05544 | -0.0175 | 27.7471
13 | 1.4899 | 0.06741 | -0.0206 | 22.1021
13.5 | 1.4422 | 0.07964 | -0.0243 | 18.109
14 | 1.3941 | 0.09221 | -0.0287 | 15.1188
14.5 | 1.3506 | 0.10462 | -0.0333 | 12.9096
15 | 1.3079 | 0.11722 | -0.0382 | 11.1577
15.5 | 1.2736 | 0.12926 | -0.0431 | 9.853
16 | 1.2448 | 0.142 | -0.0496 | 8.7662

## 89. Re 7M Mach 0.00 (1)
BIGFOIL.COM POLAR EXPORT
MS3,3-11GPT
MS3,3-11GPT |  |  |  | Cl Max: | 1.334 | at alpha= | 9.5 | deg
JavaFoil+Calcfoil stall+Eppler ext transition |  |  |  | L/D Max: | 126.333 | at alpha= | 0.5 | deg
Re: | 7000000 |  |  | Cd Min: | 0.00398 | at alpha= | 0 | deg
Mach: | 0 |  |  | Cl=0 at alpha= | -3.8571 | deg
|  |  |  | @ Cl=0.1, Cd= | 0.0065217
|  |  |  | @ Cl=0.4, Cd= | 0.00663
|  |  |  | @ Cl=0.6, Cd= | 0.0069775
alpha (deg) | Cl | Cd | Cm | Cl/Cd
-15 | -0.227 | 0.0916 | -0.042 | -2.478
-14.5 | -0.237 | 0.08592 | -0.043 | -2.758
-14 | -0.247 | 0.08053 | -0.044 | -3.067
-13.5 | -0.257 | 0.07497 | -0.045 | -3.431
-13 | -0.267 | 0.06894 | -0.047 | -3.88
-12.5 | -0.277 | 0.06318 | -0.048 | -4.39
-12 | -0.288 | 0.05557 | -0.051 | -5.181
-11.5 | -0.322 | 0.02196 | -0.065 | -14.68
-11 | -0.348 | 0.01095 | -0.071 | -31.8
-10.5 | -0.361 | 0.00919 | -0.073 | -39.279
-10 | -0.363 | 0.00804 | -0.073 | -45.117
-9.5 | -0.36 | 0.00769 | -0.074 | -46.866
-9 | -0.354 | 0.00743 | -0.074 | -47.658
-8.5 | -0.343 | 0.00722 | -0.074 | -47.492
-8 | -0.327 | 0.00701 | -0.075 | -46.668
-7.5 | -0.306 | 0.00694 | -0.075 | -44.087
-7 | -0.28 | 0.00693 | -0.075 | -40.343
-6.5 | -0.248 | 0.00674 | -0.076 | -36.76
-6 | -0.21 | 0.00666 | -0.076 | -31.581
-5.5 | -0.168 | 0.00663 | -0.076 | -25.33
-5 | -0.121 | 0.00659 | -0.077 | -18.393
-4.5 | -0.07 | 0.0065 | -0.077 | -10.824
-4 | -0.016 | 0.00643 | -0.078 | -2.556
-3.5 | 0.04 | 0.00643 | -0.078 | 6.229
-3 | 0.098 | 0.00652 | -0.078 | 15.086
-2.5 | 0.158 | 0.00657 | -0.079 | 24.03
-2 | 0.218 | 0.0066 | -0.079 | 33.087
-1.5 | 0.279 | 0.0066 | -0.079 | 42.281
-1 | 0.339 | 0.0066 | -0.08 | 51.401
-0.5 | 0.4 | 0.00663 | -0.08 | 60.301
0 | 0.459 | 0.00398 | -0.025 | 115.506
0.5 | 0.519 | 0.00411 | -0.024 | 126.333
1 | 0.578 | 0.00675 | -0.081 | 85.625
1.5 | 0.637 | 0.00736 | -0.081 | 86.564
2 | 0.696 | 0.00754 | -0.082 | 92.36
2.5 | 0.755 | 0.00771 | -0.082 | 97.993
3 | 0.814 | 0.00791 | -0.082 | 102.907
3.5 | 0.873 | 0.00814 | -0.083 | 107.18
4 | 0.931 | 0.00839 | -0.083 | 110.952
4.5 | 0.989 | 0.00865 | -0.083 | 114.375
5 | 1.047 | 0.00895 | -0.084 | 116.968
5.5 | 1.103 | 0.00925 | -0.084 | 119.331
6 | 1.154 | 0.00959 | -0.084 | 120.363
6.5 | 1.2 | 0.00994 | -0.085 | 120.798
7 | 1.241 | 0.01032 | -0.085 | 120.345
7.5 | 1.276 | 0.01067 | -0.085 | 119.565
8 | 1.303 | 0.0111 | -0.086 | 117.415
8.5 | 1.323 | 0.01107 | -0.086 | 119.526
9 | 1.333 | 0.01162 | -0.086 | 114.722
9.5 | 1.334 | 0.0122 | -0.087 | 109.335
10 | 1.323 | 0.01196 | -0.087 | 110.635
10.5 | 1.305 | 0.01261 | -0.087 | 103.435
11 | 1.276 | 0.01587 | -0.087 | 80.409
11.5 | 1.236 | 0.01689 | -0.087 | 73.186
12 | 1.189 | 0.01816 | -0.087 | 65.476
12.5 | 1.137 | 0.01966 | -0.086 | 57.871
13 | 1.082 | 0.02148 | -0.086 | 50.365
13.5 | 1.025 | 0.02361 | -0.086 | 43.419
14 | 0.967 | 0.02614 | -0.085 | 36.981
14.5 | 0.908 | 0.02939 | -0.084 | 30.885

## 90. Re 7M Mach 0.00 (2)
BIGFOIL.COM POLAR EXPORT
MS3,3-11GPT
MS3,3-11GPT |  |  |  | Cl Max: | 1.7903 | at alpha= | 16.5 | deg
XFOIL ncrit=9 |  |  |  | L/D Max: | 170.283 | at alpha= | 5.5 | deg
Re: | 7000000 |  |  | Cd Min: | 0.08508 | at alpha= | 20 | deg
Mach: | 0 |  |  | Cl=0 at alpha= | -3.7667 | deg
|  |  |  | @ Cl=0.1, Cd= | 0.0060644
|  |  |  | @ Cl=0.4, Cd= | 0.0054965
|  |  |  | @ Cl=0.6, Cd= | 0.0051237
alpha (deg) | Cl | Cd | Cm | Cl/Cd
-13.5 | -1.0377 | 0.02871 | -0.0734 | -36.1442
-13 | -1.0119 | 0.02187 | -0.0763 | -46.2689
-12.5 | -0.9646 | 0.01822 | -0.0785 | -52.9418
-12 | -0.9067 | 0.01609 | -0.0809 | -56.3518
-11.5 | -0.8601 | 0.01438 | -0.0803 | -59.8122
-11 | -0.8058 | 0.01261 | -0.0811 | -63.9017
-10.5 | -0.7484 | 0.01131 | -0.0822 | -66.1715
-10 | -0.6849 | 0.01022 | -0.0843 | -67.0157
-9.5 | -0.5918 | 0.00926 | -0.093 | -63.9093
-9 | -0.5484 | 0.0089 | -0.0904 | -61.618
-8.5 | -0.5 | 0.00856 | -0.0888 | -58.4112
-8 | -0.4505 | 0.00831 | -0.0874 | -54.2118
-7.5 | -0.3986 | 0.00816 | -0.0865 | -48.848
-7 | -0.345 | 0.00794 | -0.0859 | -43.4509
-6.5 | -0.2913 | 0.00774 | -0.0853 | -37.6357
-6 | -0.237 | 0.00758 | -0.0849 | -31.2665
-5.5 | -0.1857 | 0.00695 | -0.0839 | -26.7194
-5 | -0.1325 | 0.00663 | -0.0832 | -19.9849
-4.5 | -0.079 | 0.00644 | -0.0825 | -12.2671
-4 | -0.0252 | 0.00628 | -0.0819 | -4.0127
-3.5 | 0.0288 | 0.00615 | -0.0813 | 4.6829
-3 | 0.083 | 0.00608 | -0.0808 | 13.6513
-2.5 | 0.1375 | 0.00603 | -0.0803 | 22.8027
-2 | 0.1918 | 0.00592 | -0.0799 | 32.3986
-1.5 | 0.2458 | 0.00585 | -0.0793 | 42.0171
-1 | 0.3002 | 0.00578 | -0.0789 | 51.9377
-0.5 | 0.3542 | 0.00575 | -0.0785 | 61.6
0 | 0.4066 | 0.00546 | -0.0778 | 74.4689
0.5 | 0.4587 | 0.00525 | -0.0771 | 87.3714
1 | 0.5119 | 0.00512 | -0.0766 | 99.9805
1.5 | 0.5658 | 0.00513 | -0.0761 | 110.2924
2 | 0.6197 | 0.00512 | -0.0757 | 121.0352
2.5 | 0.6739 | 0.00519 | -0.0753 | 129.8459
3 | 0.7284 | 0.00529 | -0.075 | 137.6938
3.5 | 0.7829 | 0.00539 | -0.0747 | 145.2505
4 | 0.8365 | 0.00551 | -0.0743 | 151.8149
4.5 | 0.8889 | 0.00563 | -0.0736 | 157.8863
5 | 0.9339 | 0.0056 | -0.0713 | 166.7679
5.5 | 1.0234 | 0.00601 | -0.0794 | 170.2829
6 | 1.0711 | 0.00648 | -0.0779 | 165.2932
6.5 | 1.117 | 0.00708 | -0.0761 | 157.7684
7 | 1.1622 | 0.00772 | -0.0742 | 150.544
7.5 | 1.2046 | 0.00855 | -0.0719 | 140.8889
8 | 1.2407 | 0.00983 | -0.0684 | 126.2157
8.5 | 1.2876 | 0.01032 | -0.0669 | 124.7674
9 | 1.3343 | 0.01078 | -0.0655 | 123.7755
9.5 | 1.3801 | 0.01128 | -0.064 | 122.3493
10 | 1.4243 | 0.01186 | -0.0622 | 120.0927
10.5 | 1.4655 | 0.01259 | -0.0599 | 116.4019
11 | 1.5078 | 0.01318 | -0.0579 | 114.4006
11.5 | 1.5475 | 0.01387 | -0.0555 | 111.5717
12 | 1.5847 | 0.0146 | -0.0528 | 108.5411
12.5 | 1.6157 | 0.01539 | -0.0489 | 104.9838
13 | 1.6488 | 0.01632 | -0.0459 | 101.0294
13.5 | 1.6788 | 0.01746 | -0.0427 | 96.1512
14 | 1.7067 | 0.01869 | -0.0395 | 91.3162
14.5 | 1.7285 | 0.02035 | -0.036 | 84.9386
15 | 1.7469 | 0.02239 | -0.0328 | 78.0214
15.5 | 1.7645 | 0.0247 | -0.0302 | 71.4372
16 | 1.7765 | 0.02772 | -0.028 | 64.0873
16.5 | 1.7903 | 0.03085 | -0.0265 | 58.0324
17 | 1.7894 | 0.03565 | -0.0251 | 50.1935
17.5 | 1.7866 | 0.04103 | -0.0246 | 43.5437
18 | 1.7818 | 0.047 | -0.0248 | 37.9106
18.5 | 1.7704 | 0.05412 | -0.0258 | 32.7125
19 | 1.7496 | 0.06291 | -0.0276 | 27.8112
19.5 | 1.7141 | 0.07403 | -0.0305 | 23.1541
20 | 1.6812 | 0.08508 | -0.0338 | 19.7602

## 91. Re 7M Mach 0.10 (1)
BIGFOIL.COM POLAR EXPORT
MS3,3-11GPT
MS3,3-11GPT |  |  |  | Cl Max: | 1.332 | at alpha= | 9 | deg
JavaFoil+Calcfoil stall+Eppler ext transition |  |  |  | L/D Max: | 126.616 | at alpha= | 0.5 | deg
Re: | 7000000 |  |  | Cd Min: | 0.00412 | at alpha= | 0.5 | deg
Mach: | 0.1 |  |  | Cl=0 at alpha= | -3.8571 | deg
|  |  |  | @ Cl=0.1, Cd= | 0.0065115
|  |  |  | @ Cl=0.4, Cd= | 0.0066493
|  |  |  | @ Cl=0.6, Cd= | 0.0069663
alpha (deg) | Cl | Cd | Cm | Cl/Cd
-14.5 | -0.201 | 0.0878 | -0.042 | -2.287
-14 | -0.212 | 0.08236 | -0.043 | -2.577
-13.5 | -0.224 | 0.07713 | -0.044 | -2.903
-13 | -0.236 | 0.07138 | -0.046 | -3.302
-12.5 | -0.247 | 0.0665 | -0.047 | -3.715
-12 | -0.259 | 0.05989 | -0.049 | -4.321
-11.5 | -0.281 | 0.03787 | -0.059 | -7.417
-11 | -0.312 | 0.01546 | -0.068 | -20.213
-10.5 | -0.337 | 0.00944 | -0.073 | -35.699
-10 | -0.343 | 0.00819 | -0.074 | -41.919
-9.5 | -0.344 | 0.00778 | -0.074 | -44.225
-9 | -0.341 | 0.00747 | -0.074 | -45.641
-8.5 | -0.333 | 0.00721 | -0.075 | -46.137
-8 | -0.319 | 0.00706 | -0.075 | -45.266
-7.5 | -0.301 | 0.00698 | -0.075 | -43.058
-7 | -0.276 | 0.00697 | -0.076 | -39.613
-6.5 | -0.245 | 0.00672 | -0.076 | -36.522
-6 | -0.209 | 0.00665 | -0.077 | -31.475
-5.5 | -0.168 | 0.00667 | -0.077 | -25.108
-5 | -0.121 | 0.00657 | -0.077 | -18.423
-4.5 | -0.07 | 0.00649 | -0.078 | -10.867
-4 | -0.016 | 0.00648 | -0.078 | -2.541
-3.5 | 0.04 | 0.00646 | -0.078 | 6.226
-3 | 0.099 | 0.00651 | -0.079 | 15.182
-2.5 | 0.159 | 0.0066 | -0.079 | 24.041
-2 | 0.219 | 0.00662 | -0.079 | 33.108
-1.5 | 0.28 | 0.00661 | -0.08 | 42.367
-1 | 0.341 | 0.00663 | -0.08 | 51.434
-0.5 | 0.402 | 0.00665 | -0.08 | 60.416
0 | 0.462 | 0.00666 | -0.081 | 69.294
0.5 | 0.521 | 0.00412 | -0.025 | 126.616
1 | 0.581 | 0.00677 | -0.081 | 85.766
1.5 | 0.641 | 0.00739 | -0.082 | 86.665
2 | 0.7 | 0.00756 | -0.082 | 92.629
2.5 | 0.759 | 0.00774 | -0.082 | 98.072
3 | 0.818 | 0.00795 | -0.083 | 102.959
3.5 | 0.877 | 0.00817 | -0.083 | 107.347
4 | 0.936 | 0.00842 | -0.084 | 111.138
4.5 | 0.994 | 0.00869 | -0.084 | 114.431
5 | 1.052 | 0.00898 | -0.084 | 117.111
5.5 | 1.109 | 0.0093 | -0.085 | 119.216
6 | 1.16 | 0.00964 | -0.085 | 120.359
6.5 | 1.206 | 0.00999 | -0.085 | 120.652
7 | 1.246 | 0.01039 | -0.086 | 119.953
7.5 | 1.28 | 0.01074 | -0.086 | 119.162
8 | 1.306 | 0.01119 | -0.086 | 116.724
8.5 | 1.324 | 0.01118 | -0.087 | 118.435
9 | 1.332 | 0.01174 | -0.087 | 113.444
9.5 | 1.33 | 0.01149 | -0.087 | 115.763
10 | 1.314 | 0.01212 | -0.087 | 108.421
10.5 | 1.291 | 0.01477 | -0.088 | 87.394
11 | 1.255 | 0.01612 | -0.088 | 77.901
11.5 | 1.21 | 0.01721 | -0.087 | 70.267
12 | 1.156 | 0.01859 | -0.087 | 62.183
12.5 | 1.098 | 0.0202 | -0.087 | 54.345
13 | 1.036 | 0.02212 | -0.086 | 46.858
13.5 | 0.973 | 0.0244 | -0.086 | 39.889
14 | 0.909 | 0.02716 | -0.085 | 33.465

## 92. Re 7M Mach 0.10 (2)
BIGFOIL.COM POLAR EXPORT
MS3,3-11GPT
MS3,3-11GPT |  |  |  | Cl Max: | 1.7795 | at alpha= | 16.5 | deg
XFOIL ncrit=9 |  |  |  | L/D Max: | 170.414 | at alpha= | 5.5 | deg
Re: | 7000000 |  |  | Cd Min: | 0.09563 | at alpha= | 20 | deg
Mach: | 0.1 |  |  | Cl=0 at alpha= | -3.7638 | deg
|  |  |  | @ Cl=0.1, Cd= | 0.0060746
|  |  |  | @ Cl=0.4, Cd= | 0.0055262
|  |  |  | @ Cl=0.6, Cd= | 0.0051343
alpha (deg) | Cl | Cd | Cm | Cl/Cd
-12 | -0.8906 | 0.02267 | -0.0819 | -39.2854
-11.5 | -0.8518 | 0.01782 | -0.0831 | -47.8002
-11 | -0.807 | 0.01455 | -0.0831 | -55.4639
-10 | -0.6898 | 0.01112 | -0.0858 | -62.0324
-9.5 | -0.5944 | 0.00978 | -0.0948 | -60.7771
-9 | -0.5516 | 0.00929 | -0.0919 | -59.3757
-8.5 | -0.5035 | 0.00881 | -0.09 | -57.151
-8 | -0.4542 | 0.00845 | -0.0884 | -53.7515
-7.5 | -0.4021 | 0.00823 | -0.0874 | -48.8578
-7 | -0.3481 | 0.00798 | -0.0867 | -43.6216
-6.5 | -0.294 | 0.00776 | -0.086 | -37.8866
-6 | -0.2392 | 0.00759 | -0.0855 | -31.5152
-5.5 | -0.1871 | 0.00703 | -0.0845 | -26.6145
-5 | -0.1337 | 0.00667 | -0.0837 | -20.045
-4.5 | -0.0798 | 0.00647 | -0.083 | -12.3338
-4 | -0.0257 | 0.0063 | -0.0824 | -4.0794
-3.5 | 0.0287 | 0.00617 | -0.0818 | 4.6515
-3 | 0.0831 | 0.00609 | -0.0812 | 13.6453
-2.5 | 0.138 | 0.00604 | -0.0807 | 22.8477
-2 | 0.1928 | 0.00594 | -0.0802 | 32.4579
-1.5 | 0.247 | 0.00585 | -0.0797 | 42.2222
-1 | 0.3016 | 0.00579 | -0.0793 | 52.0898
-0.5 | 0.356 | 0.00576 | -0.0788 | 61.8056
0 | 0.4087 | 0.00548 | -0.0781 | 74.5803
1 | 0.5146 | 0.00513 | -0.0769 | 100.3119
1.5 | 0.5689 | 0.00514 | -0.0764 | 110.6809
2 | 0.6231 | 0.00513 | -0.076 | 121.462
2.5 | 0.6777 | 0.0052 | -0.0756 | 130.3269
3 | 0.7325 | 0.00531 | -0.0753 | 137.9473
3.5 | 0.7873 | 0.00541 | -0.0749 | 145.5268
4 | 0.8412 | 0.00553 | -0.0745 | 152.1157
4.5 | 0.894 | 0.00566 | -0.0738 | 157.9505
5 | 0.9394 | 0.00566 | -0.0715 | 165.9717
5.5 | 1.0293 | 0.00604 | -0.0795 | 170.4139
6 | 1.0772 | 0.00652 | -0.0779 | 165.2147
6.5 | 1.1235 | 0.00711 | -0.0761 | 158.0169
7 | 1.1686 | 0.00779 | -0.0741 | 150.0128
7.5 | 1.211 | 0.00864 | -0.0716 | 140.162
8 | 1.2476 | 0.00991 | -0.068 | 125.893
8.5 | 1.2949 | 0.01039 | -0.0665 | 124.6295
9 | 1.3419 | 0.01087 | -0.065 | 123.4499
9.5 | 1.3878 | 0.01139 | -0.0633 | 121.8437
10 | 1.432 | 0.01199 | -0.0614 | 119.4329
10.5 | 1.4732 | 0.01273 | -0.0589 | 115.7266
11 | 1.5154 | 0.01335 | -0.0568 | 113.5131
11.5 | 1.5547 | 0.01408 | -0.0541 | 110.419
12 | 1.5891 | 0.01484 | -0.0506 | 107.0822
12.5 | 1.6213 | 0.01572 | -0.047 | 103.1361
13 | 1.6542 | 0.01674 | -0.0439 | 98.8172
13.5 | 1.6823 | 0.01801 | -0.0403 | 93.4092
14 | 1.7086 | 0.01941 | -0.037 | 88.0268
14.5 | 1.7281 | 0.02135 | -0.0335 | 80.9415
15 | 1.7439 | 0.02376 | -0.0303 | 73.3965
15.5 | 1.7592 | 0.02648 | -0.0279 | 66.435
16 | 1.7679 | 0.03006 | -0.0259 | 58.8124
16.5 | 1.7795 | 0.03367 | -0.0247 | 52.8512
17 | 1.772 | 0.03951 | -0.0239 | 44.8494
17.5 | 1.7638 | 0.04584 | -0.0239 | 38.4773
18 | 1.7537 | 0.05286 | -0.0247 | 33.1763
18.5 | 1.7371 | 0.0611 | -0.0264 | 28.4304
19 | 1.7073 | 0.07143 | -0.029 | 23.9017
19.5 | 1.6657 | 0.08373 | -0.0327 | 19.8937
20 | 1.6292 | 0.09563 | -0.0365 | 17.0365

## 93. Re 7M Mach 0.25 (1)
BIGFOIL.COM POLAR EXPORT
MS3,3-11GPT
MS3,3-11GPT |  |  |  | Cl Max: | 1.321 | at alpha= | 8.5 | deg
JavaFoil+Calcfoil stall+Eppler ext transition |  |  |  | L/D Max: | 128.153 | at alpha= | 0.5 | deg
Re: | 7000000 |  |  | Cd Min: | 0.00418 | at alpha= | 0.5 | deg
Mach: | 0.25 |  |  | Cl=0 at alpha= | -3.8535 | deg
|  |  |  | @ Cl=0.1, Cd= | 0.0065683
|  |  |  | @ Cl=0.4, Cd= | 0.0066897
|  |  |  | @ Cl=0.6, Cd= | 0.03005
alpha (deg) | Cl | Cd | Cm | Cl/Cd
-12.5 | -0.051 | 0.07473 | -0.043 | -0.677
-12 | -0.048 | 0.06977 | -0.044 | -0.685
-11.5 | -0.045 | 0.06448 | -0.046 | -0.698
-11 | -0.042 | 0.05811 | -0.048 | -0.729
-10.5 | -0.084 | 0.0516 | -0.051 | -1.632
-10 | -0.145 | 0.01619 | -0.07 | -8.949
-9.5 | -0.192 | 0.00896 | -0.076 | -21.406
-9 | -0.22 | 0.0078 | -0.076 | -28.224
-8.5 | -0.24 | 0.0075 | -0.077 | -31.943
-8 | -0.25 | 0.00728 | -0.077 | -34.411
-7.5 | -0.252 | 0.00708 | -0.078 | -35.578
-7 | -0.244 | 0.00695 | -0.078 | -35.075
-6.5 | -0.226 | 0.00696 | -0.078 | -32.417
-6 | -0.198 | 0.00676 | -0.079 | -29.368
-5.5 | -0.163 | 0.00673 | -0.079 | -24.21
-5 | -0.12 | 0.00668 | -0.079 | -17.924
-4.5 | -0.071 | 0.00656 | -0.08 | -10.759
-4 | -0.017 | 0.0065 | -0.08 | -2.563
-3.5 | 0.041 | 0.00647 | -0.08 | 6.318
-3 | 0.101 | 0.00657 | -0.081 | 15.355
-2.5 | 0.163 | 0.00667 | -0.081 | 24.372
-2 | 0.225 | 0.00665 | -0.082 | 33.831
-1.5 | 0.288 | 0.00663 | -0.082 | 43.378
-1 | 0.35 | 0.00665 | -0.082 | 52.702
-0.5 | 0.413 | 0.0067 | -0.083 | 61.567
0 | 0.474 | 0.00672 | -0.083 | 70.602
0.5 | 0.536 | 0.00418 | -0.025 | 128.153
1 | 0.597 | 0.00683 | -0.084 | 87.416
1.5 | 0.658 | 0.0075 | -0.084 | 87.788
2 | 0.719 | 0.00768 | -0.084 | 93.676
2.5 | 0.78 | 0.00788 | -0.085 | 99.022
3 | 0.84 | 0.00808 | -0.085 | 103.965
3.5 | 0.901 | 0.00833 | -0.085 | 108.078
4 | 0.961 | 0.00861 | -0.086 | 111.555
4.5 | 1.021 | 0.00891 | -0.086 | 114.602
5 | 1.08 | 0.00923 | -0.087 | 117.03
5.5 | 1.138 | 0.00958 | -0.087 | 118.816
6 | 1.189 | 0.00996 | -0.087 | 119.351
6.5 | 1.234 | 0.01032 | -0.088 | 119.611
7 | 1.272 | 0.01081 | -0.088 | 117.622
7.5 | 1.3 | 0.01131 | -0.088 | 114.907
8 | 1.317 | 0.01174 | -0.089 | 112.142
8.5 | 1.321 | 0.01184 | -0.089 | 111.582
9 | 1.307 | 0.01161 | -0.089 | 112.585
9.5 | 1.278 | 0.01229 | -0.089 | 104.003
10 | 1.232 | 0.01512 | -0.09 | 81.432
10.5 | 1.167 | 0.01603 | -0.09 | 72.794
11 | 1.08 | 0.01784 | -0.089 | 60.512
11.5 | 0.98 | 0.01949 | -0.089 | 50.294
12 | 0.871 | 0.02143 | -0.088 | 40.647
12.5 | 0.754 | 0.02373 | -0.088 | 31.771
13 | 0.631 | 0.0266 | -0.087 | 23.709
13.5 | 0.502 | 0.03005 | -0.086 | 16.724

## 94. Re 7M Mach 0.25 (2)
BIGFOIL.COM POLAR EXPORT
MS3,3-11GPT
MS3,3-11GPT |  |  |  | Cl Max: | 1.6995 | at alpha= | 14.5 | deg
XFOIL ncrit=9 |  |  |  | L/D Max: | 172.139 | at alpha= | 5.5 | deg
Re: | 7000000 |  |  | Cd Min: | 0.14003 | at alpha= | -13.5 | deg
Mach: | 0.25 |  |  | Cl=0 at alpha= | -3.7478 | deg
|  |  |  | @ Cl=0.1, Cd= | 0.0061332
|  |  |  | @ Cl=0.4, Cd= | 0.0056712
|  |  |  | @ Cl=0.6, Cd= | 0.00519
alpha (deg) | Cl | Cd | Cm | Cl/Cd
-13.5 | -0.3036 | 0.14003 | -0.02 | -2.1681
-13 | -0.2919 | 0.13401 | -0.0227 | -2.1782
-12.5 | -0.2769 | 0.12637 | -0.027 | -2.1912
-12 | -0.4029 | 0.13375 | -0.0132 | -3.0123
-11.5 | -0.3843 | 0.12505 | -0.0186 | -3.0732
-11 | -0.3628 | 0.11606 | -0.0255 | -3.126
-10.5 | -0.3321 | 0.10605 | -0.0357 | -3.1315
-10 | -0.3238 | 0.09886 | -0.0383 | -3.2753
-8.5 | -0.4759 | 0.0175 | -0.1022 | -27.1943
-8 | -0.4562 | 0.0123 | -0.097 | -37.0894
-7.5 | -0.4132 | 0.01006 | -0.0939 | -41.0736
-7 | -0.3621 | 0.00886 | -0.0919 | -40.8691
-6.5 | -0.3076 | 0.00817 | -0.0904 | -37.6499
-6 | -0.2511 | 0.00781 | -0.0893 | -32.1511
-5.5 | -0.1941 | 0.00761 | -0.0884 | -25.5059
-5 | -0.1397 | 0.00701 | -0.0871 | -19.9287
-4.5 | -0.0845 | 0.00666 | -0.086 | -12.6877
-4 | -0.0284 | 0.00642 | -0.0851 | -4.4237
-3.5 | 0.0279 | 0.00625 | -0.0843 | 4.464
-3 | 0.0842 | 0.00615 | -0.0835 | 13.6911
-2.5 | 0.1408 | 0.00609 | -0.0829 | 23.1199
-2 | 0.1976 | 0.00603 | -0.0823 | 32.7695
-1.5 | 0.2535 | 0.0059 | -0.0816 | 42.9661
-1 | 0.3099 | 0.00586 | -0.0811 | 52.884
-0.5 | 0.3658 | 0.00584 | -0.0805 | 62.637
0 | 0.4205 | 0.00557 | -0.0798 | 75.4937
0.5 | 0.4748 | 0.00532 | -0.0791 | 89.2481
1 | 0.5296 | 0.00519 | -0.0784 | 102.0424
1.5 | 0.5857 | 0.00519 | -0.0779 | 112.8516
2 | 0.6418 | 0.00519 | -0.0774 | 123.6609
2.5 | 0.6985 | 0.00526 | -0.077 | 132.7947
3 | 0.7551 | 0.00538 | -0.0765 | 140.3532
3.5 | 0.8114 | 0.00552 | -0.076 | 146.9928
4 | 0.8672 | 0.00566 | -0.0754 | 153.2155
4.5 | 0.9221 | 0.0058 | -0.0746 | 158.9828
5 | 0.9727 | 0.00588 | -0.0728 | 165.4252
5.5 | 1.0621 | 0.00617 | -0.0799 | 172.1394
6 | 1.111 | 0.00672 | -0.0779 | 165.3274
6.5 | 1.1594 | 0.00731 | -0.0758 | 158.6047
7 | 1.2048 | 0.00809 | -0.0731 | 148.9246
7.5 | 1.245 | 0.00921 | -0.0695 | 135.1792
8 | 1.2856 | 0.0103 | -0.066 | 124.8155
8.5 | 1.3348 | 0.01081 | -0.064 | 123.4783
9 | 1.3828 | 0.01136 | -0.0618 | 121.7254
9.5 | 1.4293 | 0.01198 | -0.0593 | 119.3072
10 | 1.4718 | 0.0128 | -0.0562 | 114.9844
10.5 | 1.513 | 0.01362 | -0.0528 | 111.0866
11 | 1.5493 | 0.01442 | -0.0486 | 107.4411
11.5 | 1.5833 | 0.01544 | -0.0443 | 102.5453
12 | 1.6167 | 0.01664 | -0.0403 | 97.1575
12.5 | 1.6444 | 0.01816 | -0.036 | 90.5507
13 | 1.6682 | 0.02001 | -0.0318 | 83.3683
13.5 | 1.6828 | 0.02271 | -0.0277 | 74.0995
14 | 1.6984 | 0.02572 | -0.0247 | 66.0342
14.5 | 1.6995 | 0.03037 | -0.0222 | 55.9598
15 | 1.6937 | 0.03622 | -0.0209 | 46.7615
15.5 | 1.687 | 0.04268 | -0.0208 | 39.5267
16 | 1.6692 | 0.05085 | -0.0217 | 32.826
16.5 | 1.6595 | 0.05848 | -0.023 | 28.3772
17 | 1.6058 | 0.07211 | -0.027 | 22.2688
17.5 | 1.5714 | 0.08366 | -0.0305 | 18.7832
18 | 1.5253 | 0.09705 | -0.0351 | 15.7166
18.5 | 1.4874 | 0.10936 | -0.0393 | 13.601
19 | 1.4497 | 0.1218 | -0.0439 | 11.9023
19.5 | 1.4113 | 0.13421 | -0.0485 | 10.5156

## 95. Re 7M Mach 0.50 (1)
BIGFOIL.COM POLAR EXPORT
MS3,3-11GPT
MS3,3-11GPT |  |  |  | Cl Max: | 1.333 | at alpha= | 6.5 | deg
JavaFoil+Calcfoil stall+Eppler ext transition |  |  |  | L/D Max: | 133.518 | at alpha= | 0.5 | deg
Re: | 7000000 |  |  | Cd Min: | 0.00448 | at alpha= | 0.5 | deg
Mach: | 0.5 |  |  | Cl=0 at alpha= | -3.9 | deg
|  |  |  | @ Cl=0.1, Cd= | 0.0068185
|  |  |  | @ Cl=0.4, Cd= | 0.00686
|  |  |  | @ Cl=0.6, Cd= | 0.0045559
alpha (deg) | Cl | Cd | Cm | Cl/Cd
-20 | -0.881 | 0.15298 | -0.045 | -5.76
-19.5 | -0.855 | 0.15108 | -0.045 | -5.658
-19 | -0.827 | 0.14418 | -0.044 | -5.738
-18.5 | -0.801 | 0.13355 | -0.045 | -5.998
-18 | -0.775 | 0.12499 | -0.045 | -6.2
-17.5 | -0.749 | 0.11659 | -0.046 | -6.426
-17 | -0.72 | 0.12563 | -0.044 | -5.728
-16.5 | -0.693 | 0.11414 | -0.044 | -6.074
-16 | -0.668 | 0.10498 | -0.046 | -6.365
-15.5 | -0.644 | 0.09519 | -0.049 | -6.769
-15 | -0.611 | 0.1045 | -0.043 | -5.848
-14.5 | -0.585 | 0.09462 | -0.045 | -6.187
-14 | -0.561 | 0.0852 | -0.048 | -6.585
-13.5 | -0.53 | 0.09084 | -0.043 | -5.832
-13 | -0.503 | 0.08307 | -0.045 | -6.061
-12.5 | -0.479 | 0.0748 | -0.048 | -6.398
-12 | -0.448 | 0.07784 | -0.043 | -5.756
-11.5 | -0.422 | 0.07052 | -0.046 | -5.985
-11 | -0.398 | 0.06183 | -0.051 | -6.438
-10.5 | -0.367 | 0.06496 | -0.045 | -5.644
-10 | -0.34 | 0.05951 | -0.047 | -5.713
-9.5 | -0.311 | 0.059 | -0.044 | -5.277
-9 | -0.283 | 0.05784 | -0.042 | -4.899
-8.5 | -0.257 | 0.05212 | -0.046 | -4.927
-8 | -0.229 | 0.04942 | -0.046 | -4.641
-7.5 | -0.202 | 0.04745 | -0.045 | -4.247
-7 | -0.175 | 0.04272 | -0.05 | -4.093
-6.5 | -0.148 | 0.03895 | -0.053 | -3.801
-6 | -0.147 | 0.00728 | -0.088 | -20.183
-5.5 | -0.113 | 0.00712 | -0.088 | -15.826
-5 | -0.079 | 0.00694 | -0.089 | -11.311
-4.5 | -0.044 | 0.00682 | -0.089 | -6.499
-4 | -0.01 | 0.00672 | -0.09 | -1.501
-3.5 | 0.04 | 0.00672 | -0.09 | 5.926
-3 | 0.107 | 0.00683 | -0.09 | 15.642
-2.5 | 0.177 | 0.00688 | -0.091 | 25.783
-2 | 0.249 | 0.00684 | -0.091 | 36.386
-1.5 | 0.32 | 0.00684 | -0.092 | 46.817
-1 | 0.391 | 0.00686 | -0.092 | 57.037
-0.5 | 0.461 | 0.00686 | -0.092 | 67.155
0 | 0.53 | 0.00692 | -0.093 | 76.607
0.5 | 0.598 | 0.00448 | -0.028 | 133.518
1 | 0.667 | 0.0071 | -0.094 | 93.94
1.5 | 0.735 | 0.00798 | -0.094 | 92.105
2 | 0.803 | 0.00826 | -0.094 | 97.223
2.5 | 0.87 | 0.00852 | -0.095 | 102.09
3 | 0.937 | 0.00885 | -0.095 | 105.909
3.5 | 1.004 | 0.0092 | -0.096 | 109.19
4 | 1.071 | 0.00961 | -0.096 | 111.408
4.5 | 1.137 | 0.01005 | -0.096 | 113.08
5 | 1.202 | 0.01056 | -0.097 | 113.743
5.5 | 1.264 | 0.01113 | -0.097 | 113.64
6 | 1.31 | 0.01178 | -0.098 | 111.188
6.5 | 1.333 | 0.01158 | -0.098 | 115.101
7 | 1.315 | 0.01236 | -0.098 | 106.375
7.5 | 1.167 | 0.01562 | -0.098 | 74.708
8 | 0.799 | 0.01683 | -0.098 | 47.478
8.5 | 0.826 | 0.01792 | -0.098 | 46.091
9 | 0.849 | 0.02006 | -0.097 | 42.342
9.5 | 0.867 | 0.02438 | -0.095 | 35.563
10 | 0.882 | 0.03001 | -0.093 | 29.404
10.5 | 0.906 | 0.03345 | -0.093 | 27.069
11 | 0.896 | 0.05111 | -0.086 | 17.535
11.5 | 0.929 | 0.05054 | -0.087 | 18.39

## 96. Re 7M Mach 0.50 (2)
BIGFOIL.COM POLAR EXPORT
MS3,3-11GPT
MS3,3-11GPT |  |  |  | Cl Max: | 1.6397 | at alpha= | 11 | deg
XFOIL ncrit=9 |  |  |  | L/D Max: | 176.248 | at alpha= | 5.5 | deg
Re: | 7000000 |  |  | Cd Min: | 0.26455 | at alpha= | -20 | deg
Mach: | 0.5 |  |  | Cl=0 at alpha= | -3.6816 | deg
|  |  |  | @ Cl=0.1, Cd= | 0.0065317
|  |  |  | @ Cl=0.4, Cd= | 0.0061129
|  |  |  | @ Cl=0.6, Cd= | 0.0054394
alpha (deg) | Cl | Cd | Cm | Cl/Cd
-20 | -0.6773 | 0.26455 | 0.0386 | -2.5602
-19.5 | -0.6561 | 0.25679 | 0.0344 | -2.555
-19 | -0.6351 | 0.24893 | 0.0303 | -2.5513
-18.5 | -0.6144 | 0.24101 | 0.0263 | -2.5493
-18 | -0.5939 | 0.23319 | 0.0223 | -2.5469
-17.5 | -0.5733 | 0.22483 | 0.0184 | -2.5499
-17 | -0.553 | 0.21716 | 0.0146 | -2.5465
-16.5 | -0.5328 | 0.20958 | 0.011 | -2.5422
-16 | -0.513 | 0.20194 | 0.0075 | -2.5404
-15.5 | -0.4935 | 0.19444 | 0.0041 | -2.5381
-15 | -0.4771 | 0.18599 | 0.0006 | -2.5652
-14.5 | -0.4591 | 0.17888 | -0.0024 | -2.5665
-14 | -0.4411 | 0.17184 | -0.0053 | -2.5669
-13.5 | -0.4242 | 0.16451 | -0.0081 | -2.5786
-13 | -0.4078 | 0.15761 | -0.0106 | -2.5874
-12.5 | -0.3938 | 0.15026 | -0.0128 | -2.6208
-12 | -0.3738 | 0.14259 | -0.0164 | -2.6215
-11.5 | -0.3474 | 0.13291 | -0.0236 | -2.6138
-11 | -0.3187 | 0.12364 | -0.0314 | -2.5776
-10.5 | -0.2921 | 0.11483 | -0.0384 | -2.5438
-10 | -0.2723 | 0.10694 | -0.0432 | -2.5463
-9.5 | -0.2058 | 0.09432 | -0.0646 | -2.1819
-9 | -0.1707 | 0.08382 | -0.0779 | -2.0365
-8.5 | -0.1484 | 0.07567 | -0.0855 | -1.9611
-7.5 | -0.1268 | 0.05998 | -0.0974 | -2.114
-7 | -0.1286 | 0.0516 | -0.1037 | -2.4922
-6.5 | -0.1449 | 0.04247 | -0.1117 | -3.4118
-6 | -0.1491 | 0.03393 | -0.1135 | -4.3943
-5.5 | -0.1445 | 0.02493 | -0.1119 | -5.7962
-5 | -0.1333 | 0.01508 | -0.1073 | -8.8395
-4.5 | -0.0971 | 0.00941 | -0.102 | -10.3188
-4 | -0.0405 | 0.00756 | -0.0983 | -5.3571
-3.5 | 0.0231 | 0.00692 | -0.0959 | 3.3382
-3 | 0.0876 | 0.00657 | -0.0939 | 13.3333
-2.5 | 0.1523 | 0.00637 | -0.0924 | 23.9089
-2 | 0.2172 | 0.00628 | -0.0911 | 34.586
-1.5 | 0.2817 | 0.00625 | -0.0899 | 45.072
-1 | 0.3451 | 0.00613 | -0.0887 | 56.2969
-0.5 | 0.4094 | 0.00611 | -0.0879 | 67.0049
0 | 0.4723 | 0.00597 | -0.0869 | 79.1122
0.5 | 0.5339 | 0.00564 | -0.0857 | 94.6631
1 | 0.596 | 0.00544 | -0.0846 | 109.5588
1.5 | 0.6603 | 0.00543 | -0.0838 | 121.6022
2.5 | 0.7894 | 0.00559 | -0.0819 | 141.2165
3 | 0.8545 | 0.00576 | -0.0809 | 148.3507
3.5 | 0.9193 | 0.00595 | -0.0797 | 154.5042
4.5 | 1.0479 | 0.00637 | -0.0766 | 164.5055
5 | 1.1085 | 0.00662 | -0.074 | 167.4471
5.5 | 1.2073 | 0.00685 | -0.0792 | 176.2482
6 | 1.2637 | 0.00749 | -0.0754 | 168.7183
6.5 | 1.317 | 0.00829 | -0.071 | 158.8661
7 | 1.3569 | 0.00968 | -0.0644 | 140.1756
7.5 | 1.3898 | 0.01134 | -0.0566 | 122.5573
8 | 1.4379 | 0.0121 | -0.0507 | 118.8347
8.5 | 1.4876 | 0.01297 | -0.0451 | 114.6955
9 | 1.535 | 0.01412 | -0.0394 | 108.711
9.5 | 1.5771 | 0.01563 | -0.0333 | 100.9021
10 | 1.6102 | 0.01785 | -0.0271 | 90.2073
10.5 | 1.6329 | 0.02114 | -0.0214 | 77.2422
11 | 1.6397 | 0.0262 | -0.0171 | 62.584
11.5 | 1.631 | 0.03328 | -0.0148 | 49.0084
12 | 1.596 | 0.04323 | -0.0152 | 36.9188
12.5 | 1.5523 | 0.05447 | -0.0173 | 28.4983
13 | 1.5031 | 0.06651 | -0.0204 | 22.5996
13.5 | 1.4553 | 0.07875 | -0.0242 | 18.48
14 | 1.4048 | 0.09158 | -0.0288 | 15.3396
14.5 | 1.3619 | 0.10399 | -0.0334 | 13.0965
15 | 1.3222 | 0.11635 | -0.0382 | 11.364
15.5 | 1.2861 | 0.12838 | -0.0429 | 10.0179
16 | 1.2544 | 0.14091 | -0.0489 | 8.9021

## 97. Re 8M Mach 0.00 (1)
BIGFOIL.COM POLAR EXPORT
MS3,3-11GPT
MS3,3-11GPT |  |  |  | Cl Max: | 1.334 | at alpha= | 9.5 | deg
JavaFoil+Calcfoil stall+Eppler ext transition |  |  |  | L/D Max: | 127.944 | at alpha= | 0.5 | deg
Re: | 8000000 |  |  | Cd Min: | 0.00406 | at alpha= | 0.5 | deg
Mach: | 0 |  |  | Cl=0 at alpha= | -3.8571 | deg
|  |  |  | @ Cl=0.1, Cd= | 0.0065207
|  |  |  | @ Cl=0.4, Cd= | 0.00655
|  |  |  | @ Cl=0.6, Cd= | 0.00688
alpha (deg) | Cl | Cd | Cm | Cl/Cd
-15 | -0.227 | 0.08998 | -0.043 | -2.527
-14.5 | -0.237 | 0.08439 | -0.044 | -2.814
-14 | -0.247 | 0.07949 | -0.044 | -3.113
-13.5 | -0.258 | 0.07375 | -0.046 | -3.495
-13 | -0.268 | 0.06745 | -0.048 | -3.976
-12.5 | -0.279 | 0.06014 | -0.05 | -4.639
-12 | -0.297 | 0.04284 | -0.057 | -6.923
-11.5 | -0.329 | 0.01691 | -0.067 | -19.477
-11 | -0.355 | 0.00964 | -0.072 | -36.788
-10.5 | -0.361 | 0.0078 | -0.073 | -46.347
-10 | -0.363 | 0.00787 | -0.073 | -46.112
-9.5 | -0.36 | 0.00757 | -0.074 | -47.605
-9 | -0.354 | 0.00731 | -0.074 | -48.448
-8.5 | -0.343 | 0.00706 | -0.074 | -48.569
-8 | -0.327 | 0.00695 | -0.075 | -47.065
-7.5 | -0.306 | 0.00688 | -0.075 | -44.534
-7 | -0.28 | 0.00685 | -0.075 | -40.802
-6.5 | -0.248 | 0.00666 | -0.076 | -37.172
-6 | -0.21 | 0.00658 | -0.076 | -31.951
-5.5 | -0.168 | 0.00659 | -0.076 | -25.484
-5 | -0.121 | 0.0065 | -0.077 | -18.64
-4.5 | -0.07 | 0.00641 | -0.077 | -10.975
-4 | -0.016 | 0.00634 | -0.078 | -2.592
-3.5 | 0.04 | 0.00642 | -0.078 | 6.245
-3 | 0.098 | 0.00652 | -0.078 | 15.089
-2.5 | 0.158 | 0.00654 | -0.079 | 24.144
-2 | 0.218 | 0.00653 | -0.079 | 33.42
-1.5 | 0.279 | 0.00648 | -0.079 | 43
-1 | 0.339 | 0.0065 | -0.08 | 52.217
-0.5 | 0.4 | 0.00655 | -0.08 | 60.991
0 | 0.459 | 0.00657 | -0.08 | 69.935
0.5 | 0.519 | 0.00406 | -0.025 | 127.944
1 | 0.578 | 0.00666 | -0.081 | 86.772
1.5 | 0.637 | 0.00725 | -0.081 | 87.878
2 | 0.696 | 0.00743 | -0.082 | 93.765
2.5 | 0.755 | 0.0076 | -0.082 | 99.447
3 | 0.814 | 0.0078 | -0.082 | 104.374
3.5 | 0.873 | 0.00802 | -0.083 | 108.872
4 | 0.931 | 0.00824 | -0.083 | 112.954
4.5 | 0.989 | 0.0085 | -0.083 | 116.304
5 | 1.047 | 0.0088 | -0.084 | 118.991
5.5 | 1.103 | 0.00908 | -0.084 | 121.474
6 | 1.154 | 0.00942 | -0.084 | 122.573
6.5 | 1.2 | 0.00977 | -0.085 | 122.887
7 | 1.241 | 0.01012 | -0.085 | 122.651
7.5 | 1.276 | 0.01047 | -0.085 | 121.9
8 | 1.303 | 0.0109 | -0.086 | 119.604
8.5 | 1.323 | 0.01133 | -0.086 | 116.703
9 | 1.333 | 0.01135 | -0.086 | 117.416
9.5 | 1.334 | 0.01192 | -0.087 | 111.981
10 | 1.324 | 0.01168 | -0.087 | 113.391
10.5 | 1.305 | 0.0123 | -0.087 | 106.144
11 | 1.277 | 0.0155 | -0.087 | 82.342
11.5 | 1.238 | 0.01645 | -0.087 | 75.259
12 | 1.192 | 0.01764 | -0.087 | 67.602
12.5 | 1.14 | 0.01905 | -0.087 | 59.843
13 | 1.084 | 0.02078 | -0.086 | 52.176
13.5 | 1.027 | 0.0228 | -0.086 | 45.064
14 | 0.969 | 0.02521 | -0.085 | 38.442
14.5 | 0.91 | 0.0283 | -0.085 | 32.159

## 98. Re 8M Mach 0.00 (2)
BIGFOIL.COM POLAR EXPORT
MS3,3-11GPT
MS3,3-11GPT |  |  |  | Cl Max: | 1.8146 | at alpha= | 17 | deg
XFOIL ncrit=9 |  |  |  | L/D Max: | 171.824 | at alpha= | 5.5 | deg
Re: | 8000000 |  |  | Cd Min: | 0.08388 | at alpha= | 20 | deg
Mach: | 0 |  |  | Cl=0 at alpha= | -3.762 | deg
|  |  |  | @ Cl=0.1, Cd= | 0.0059778
|  |  |  | @ Cl=0.4, Cd= | 0.0055029
|  |  |  | @ Cl=0.6, Cd= | 0.0050756
alpha (deg) | Cl | Cd | Cm | Cl/Cd
-14.5 | -1.0575 | 0.03601 | -0.0764 | -29.3668
-14 | -1.0762 | 0.03023 | -0.074 | -35.6004
-13.5 | -1.0494 | 0.02453 | -0.0766 | -42.7803
-13 | -1.0089 | 0.02029 | -0.0786 | -49.724
-12.5 | -0.9576 | 0.01725 | -0.0808 | -55.513
-12 | -0.9038 | 0.01539 | -0.0821 | -58.7264
-11.5 | -0.8563 | 0.0138 | -0.0815 | -62.0507
-11 | -0.8012 | 0.01209 | -0.0824 | -66.2696
-10.5 | -0.7498 | 0.01085 | -0.0821 | -69.106
-10 | -0.6535 | 0.00953 | -0.0917 | -68.5729
-9.5 | -0.601 | 0.00889 | -0.0912 | -67.604
-9 | -0.5539 | 0.00851 | -0.0894 | -65.0881
-8.5 | -0.5043 | 0.00824 | -0.088 | -61.2015
-8 | -0.4537 | 0.00803 | -0.0868 | -56.5006
-7.5 | -0.4006 | 0.00787 | -0.0862 | -50.9022
-7 | -0.3467 | 0.00766 | -0.0856 | -45.2611
-6.5 | -0.2928 | 0.00747 | -0.0851 | -39.1968
-6 | -0.2385 | 0.00731 | -0.0847 | -32.6265
-5.5 | -0.1855 | 0.00696 | -0.084 | -26.6523
-5 | -0.1331 | 0.00655 | -0.0831 | -20.3206
-4.5 | -0.0796 | 0.00634 | -0.0824 | -12.5552
-4 | -0.0257 | 0.00617 | -0.0818 | -4.1653
-3.5 | 0.0283 | 0.00606 | -0.0813 | 4.67
-3 | 0.0826 | 0.006 | -0.0808 | 13.7667
-2.5 | 0.1374 | 0.00593 | -0.0804 | 23.1703
-2 | 0.1919 | 0.00588 | -0.0799 | 32.6361
-1.5 | 0.2459 | 0.00577 | -0.0794 | 42.617
-1 | 0.3003 | 0.00573 | -0.079 | 52.4084
-0.5 | 0.3545 | 0.0057 | -0.0786 | 62.193
0 | 0.4076 | 0.00547 | -0.078 | 74.5155
0.5 | 0.4601 | 0.00527 | -0.0774 | 87.3055
1 | 0.513 | 0.00511 | -0.0768 | 100.3914
1.5 | 0.5669 | 0.0051 | -0.0764 | 111.1569
2 | 0.6212 | 0.00506 | -0.076 | 122.7668
2.5 | 0.6755 | 0.0051 | -0.0757 | 132.451
3 | 0.7299 | 0.0052 | -0.0753 | 140.3654
3.5 | 0.7842 | 0.00534 | -0.075 | 146.8539
4 | 0.8379 | 0.00547 | -0.0746 | 153.181
4.5 | 0.8909 | 0.00561 | -0.0741 | 158.8057
5 | 0.9409 | 0.00581 | -0.073 | 161.9449
5.5 | 1.0172 | 0.00592 | -0.078 | 171.8243
6 | 1.0723 | 0.00644 | -0.0782 | 166.5062
6.5 | 1.1182 | 0.00705 | -0.0764 | 158.6099
7 | 1.1634 | 0.0077 | -0.0745 | 151.0909
7.5 | 1.2056 | 0.00856 | -0.0721 | 140.8411
8 | 1.2444 | 0.00965 | -0.0691 | 128.9534
8.5 | 1.292 | 0.01008 | -0.0678 | 128.1746
9 | 1.3389 | 0.01054 | -0.0664 | 127.0304
9.5 | 1.3848 | 0.01104 | -0.0648 | 125.4348
10 | 1.429 | 0.01162 | -0.063 | 122.9776
10.5 | 1.472 | 0.01224 | -0.0611 | 120.2614
11 | 1.5151 | 0.01281 | -0.0592 | 118.2748
11.5 | 1.5558 | 0.01347 | -0.057 | 115.5011
12 | 1.595 | 0.01417 | -0.0546 | 112.5618
12.5 | 1.6289 | 0.01494 | -0.0513 | 109.0295
13 | 1.6624 | 0.0158 | -0.0482 | 105.2152
13.5 | 1.6936 | 0.01684 | -0.045 | 100.5701
14 | 1.7226 | 0.01796 | -0.0418 | 95.9131
14.5 | 1.746 | 0.01945 | -0.0383 | 89.7686
15 | 1.7663 | 0.02124 | -0.0349 | 83.1591
15.5 | 1.7853 | 0.02331 | -0.0321 | 76.5894
16 | 1.7988 | 0.02602 | -0.0295 | 69.1314
16.5 | 1.8128 | 0.02896 | -0.0276 | 62.5967
17 | 1.8146 | 0.0333 | -0.026 | 54.4925
17.5 | 1.8133 | 0.03834 | -0.0251 | 47.2953
18 | 1.8089 | 0.04402 | -0.0249 | 41.0927
18.5 | 1.7883 | 0.05208 | -0.0257 | 34.3376
19 | 1.768 | 0.06069 | -0.0274 | 29.1317
19.5 | 1.7314 | 0.07186 | -0.0302 | 24.0941
20 | 1.6919 | 0.08388 | -0.0338 | 20.1705

## 99. Re 8M Mach 0.10 (1)
BIGFOIL.COM POLAR EXPORT
MS3,3-11GPT
MS3,3-11GPT |  |  |  | Cl Max: | 1.332 | at alpha= | 9 | deg
JavaFoil+Calcfoil stall+Eppler ext transition |  |  |  | L/D Max: | 128.234 | at alpha= | 0.5 | deg
Re: | 8000000 |  |  | Cd Min: | 0.00407 | at alpha= | 0.5 | deg
Mach: | 0.1 |  |  | Cl=0 at alpha= | -3.8571 | deg
|  |  |  | @ Cl=0.1, Cd= | 0.0065103
|  |  |  | @ Cl=0.4, Cd= | 0.0065393
|  |  |  | @ Cl=0.6, Cd= | 0.0068668
alpha (deg) | Cl | Cd | Cm | Cl/Cd
-14.5 | -0.201 | 0.0864 | -0.043 | -2.328
-14 | -0.213 | 0.08108 | -0.044 | -2.623
-13.5 | -0.224 | 0.07596 | -0.045 | -2.953
-13 | -0.236 | 0.06953 | -0.047 | -3.4
-12.5 | -0.248 | 0.06429 | -0.048 | -3.858
-12 | -0.261 | 0.05626 | -0.051 | -4.635
-11.5 | -0.294 | 0.02364 | -0.064 | -12.427
-11 | -0.32 | 0.01174 | -0.07 | -27.285
-10.5 | -0.338 | 0.00911 | -0.073 | -37.126
-10 | -0.343 | 0.00795 | -0.074 | -43.158
-9.5 | -0.344 | 0.0076 | -0.074 | -45.261
-9 | -0.341 | 0.00734 | -0.074 | -46.397
-8.5 | -0.333 | 0.00711 | -0.075 | -46.79
-8 | -0.32 | 0.007 | -0.075 | -45.635
-7.5 | -0.301 | 0.00692 | -0.075 | -43.448
-7 | -0.276 | 0.0069 | -0.076 | -40.011
-6.5 | -0.245 | 0.00664 | -0.076 | -36.944
-6 | -0.209 | 0.00656 | -0.077 | -31.865
-5.5 | -0.168 | 0.00658 | -0.077 | -25.473
-5 | -0.121 | 0.00648 | -0.077 | -18.681
-4.5 | -0.07 | 0.00644 | -0.078 | -10.943
-4 | -0.016 | 0.0064 | -0.078 | -2.574
-3.5 | 0.04 | 0.00644 | -0.078 | 6.24
-3 | 0.099 | 0.00651 | -0.079 | 15.19
-2.5 | 0.159 | 0.00653 | -0.079 | 24.292
-2 | 0.219 | 0.00652 | -0.079 | 33.631
-1.5 | 0.28 | 0.00652 | -0.08 | 43.008
-1 | 0.341 | 0.00652 | -0.08 | 52.296
-0.5 | 0.402 | 0.00654 | -0.08 | 61.433
0 | 0.462 | 0.00656 | -0.081 | 70.443
0.5 | 0.521 | 0.00407 | -0.025 | 128.234
1 | 0.581 | 0.00668 | -0.081 | 87.021
1.5 | 0.641 | 0.00727 | -0.082 | 88.077
2 | 0.7 | 0.00744 | -0.082 | 94.044
2.5 | 0.759 | 0.00763 | -0.082 | 99.528
3 | 0.818 | 0.00783 | -0.083 | 104.529
3.5 | 0.877 | 0.00804 | -0.083 | 109.047
4 | 0.936 | 0.00829 | -0.084 | 112.922
4.5 | 0.994 | 0.00855 | -0.084 | 116.307
5 | 1.052 | 0.00883 | -0.084 | 119.145
5.5 | 1.109 | 0.00914 | -0.085 | 121.358
6 | 1.16 | 0.00948 | -0.085 | 122.365
6.5 | 1.206 | 0.00981 | -0.085 | 122.887
7 | 1.246 | 0.01019 | -0.086 | 122.249
7.5 | 1.28 | 0.01054 | -0.086 | 121.433
8 | 1.306 | 0.01099 | -0.086 | 118.91
8.5 | 1.324 | 0.01144 | -0.087 | 115.71
9 | 1.332 | 0.01147 | -0.087 | 116.117
9.5 | 1.33 | 0.01206 | -0.087 | 110.211
10 | 1.315 | 0.01183 | -0.087 | 111.166
10.5 | 1.291 | 0.01247 | -0.088 | 103.528
11 | 1.257 | 0.01573 | -0.088 | 79.927
11.5 | 1.212 | 0.01677 | -0.087 | 72.255
12 | 1.159 | 0.01803 | -0.087 | 64.283
12.5 | 1.1 | 0.01955 | -0.087 | 56.279
13 | 1.039 | 0.02141 | -0.086 | 48.5
13.5 | 0.976 | 0.02356 | -0.086 | 41.41
14 | 0.911 | 0.02618 | -0.085 | 34.81

## 100. Re 8M Mach 0.10 (2)
BIGFOIL.COM POLAR EXPORT
MS3,3-11GPT
MS3,3-11GPT |  |  |  | Cl Max: | 1.8038 | at alpha= | 16.5 | deg
XFOIL ncrit=9 |  |  |  | L/D Max: | 172.239 | at alpha= | 5.5 | deg
Re: | 8000000 |  |  | Cd Min: | 0.09507 | at alpha= | 20 | deg
Mach: | 0.1 |  |  | Cl=0 at alpha= | -3.7592 | deg
|  |  |  | @ Cl=0.1, Cd= | 0.0059882
|  |  |  | @ Cl=0.4, Cd= | 0.0055304
|  |  |  | @ Cl=0.6, Cd= | 0.005088
alpha (deg) | Cl | Cd | Cm | Cl/Cd
-13 | -0.9701 | 0.03047 | -0.0783 | -31.8379
-12.5 | -0.9498 | 0.0218 | -0.0824 | -43.5688
-12 | -0.8977 | 0.01827 | -0.085 | -49.1352
-11.5 | -0.8568 | 0.01585 | -0.0837 | -54.0568
-11 | -0.8052 | 0.01341 | -0.0843 | -60.0447
-10.5 | -0.7545 | 0.01178 | -0.0839 | -64.0492
-10 | -0.6587 | 0.01015 | -0.0932 | -64.8966
-9.5 | -0.6047 | 0.0093 | -0.0929 | -65.0215
-9 | -0.5578 | 0.00881 | -0.0908 | -63.3144
-8.5 | -0.5084 | 0.00841 | -0.0892 | -60.4518
-8 | -0.4576 | 0.00813 | -0.0878 | -56.2854
-7.5 | -0.4042 | 0.00792 | -0.087 | -51.0354
-7 | -0.3499 | 0.00769 | -0.0864 | -45.5007
-6.5 | -0.2955 | 0.00749 | -0.0858 | -39.4526
-6 | -0.2407 | 0.00733 | -0.0853 | -32.8377
-5.5 | -0.1857 | 0.00721 | -0.0848 | -25.7559
-5 | -0.1342 | 0.0066 | -0.0837 | -20.3333
-4.5 | -0.0804 | 0.00636 | -0.083 | -12.6415
-4 | -0.0262 | 0.00619 | -0.0823 | -4.2326
-3.5 | 0.0282 | 0.00607 | -0.0817 | 4.6458
-3 | 0.0828 | 0.00601 | -0.0812 | 13.777
-2.5 | 0.1379 | 0.00594 | -0.0807 | 23.2155
-2 | 0.1929 | 0.00589 | -0.0803 | 32.7504
-1.5 | 0.247 | 0.00578 | -0.0798 | 42.7336
-1 | 0.3018 | 0.00574 | -0.0793 | 52.5784
-0.5 | 0.3564 | 0.00571 | -0.0789 | 62.4168
0 | 0.4098 | 0.00549 | -0.0783 | 74.6448
0.5 | 0.4625 | 0.00529 | -0.0777 | 87.4291
1 | 0.5157 | 0.00512 | -0.0771 | 100.7227
1.5 | 0.57 | 0.00511 | -0.0766 | 111.546
2 | 0.6245 | 0.00507 | -0.0763 | 123.1755
2.5 | 0.6792 | 0.00511 | -0.0759 | 132.9159
3 | 0.734 | 0.00522 | -0.0756 | 140.613
3.5 | 0.7886 | 0.00535 | -0.0752 | 147.4019
4 | 0.8427 | 0.00548 | -0.0748 | 153.7774
4.5 | 0.8961 | 0.00563 | -0.0742 | 159.1652
5 | 0.9464 | 0.00583 | -0.0731 | 162.3328
5.5 | 1.0231 | 0.00594 | -0.0781 | 172.2391
6 | 1.0785 | 0.00647 | -0.0782 | 166.6924
6.5 | 1.1247 | 0.00708 | -0.0764 | 158.8559
7 | 1.1699 | 0.00777 | -0.0744 | 150.5663
7.5 | 1.2116 | 0.00868 | -0.0717 | 139.5853
8 | 1.2515 | 0.00972 | -0.0688 | 128.7551
8.5 | 1.2994 | 0.01015 | -0.0674 | 128.0197
9 | 1.3465 | 0.01063 | -0.0659 | 126.6698
9.5 | 1.3927 | 0.01114 | -0.0642 | 125.018
10 | 1.4367 | 0.01176 | -0.0622 | 122.1684
10.5 | 1.4802 | 0.01237 | -0.0602 | 119.6605
11 | 1.5231 | 0.01297 | -0.0581 | 117.4325
11.5 | 1.5637 | 0.01367 | -0.0557 | 114.3892
12 | 1.6019 | 0.01441 | -0.053 | 111.1659
12.5 | 1.6348 | 0.01524 | -0.0493 | 107.2703
13 | 1.6682 | 0.01618 | -0.0462 | 103.1026
13.5 | 1.6977 | 0.01734 | -0.0427 | 97.9066
14 | 1.7253 | 0.0186 | -0.0393 | 92.7581
14.5 | 1.7465 | 0.02032 | -0.0356 | 85.9498
15 | 1.7643 | 0.02245 | -0.0322 | 78.588
15.5 | 1.7815 | 0.02486 | -0.0295 | 71.6613
16 | 1.7922 | 0.02807 | -0.0272 | 63.8475
16.5 | 1.8038 | 0.03152 | -0.0256 | 57.2272
17 | 1.8005 | 0.03668 | -0.0244 | 49.0867
17.5 | 1.793 | 0.04272 | -0.024 | 41.971
18 | 1.7834 | 0.04946 | -0.0245 | 36.0574
18.5 | 1.7537 | 0.05916 | -0.0262 | 29.6433
19 | 1.7264 | 0.06907 | -0.0287 | 24.9949
19.5 | 1.6811 | 0.08186 | -0.0324 | 20.5363
20 | 1.6358 | 0.09507 | -0.0368 | 17.2063

## 101. Re 8M Mach 0.25 (1)
BIGFOIL.COM POLAR EXPORT
MS3,3-11GPT
MS3,3-11GPT |  |  |  | Cl Max: | 1.321 | at alpha= | 8.5 | deg
JavaFoil+Calcfoil stall+Eppler ext transition |  |  |  | L/D Max: | 129.63 | at alpha= | 0.5 | deg
Re: | 8000000 |  |  | Cd Min: | 0.00413 | at alpha= | 0.5 | deg
Mach: | 0.25 |  |  | Cl=0 at alpha= | -3.8535 | deg
|  |  |  | @ Cl=0.1, Cd= | 0.0065687
|  |  |  | @ Cl=0.4, Cd= | 0.0065859
|  |  |  | @ Cl=0.6, Cd= | 0.02898
alpha (deg) | Cl | Cd | Cm | Cl/Cd
-12.5 | -0.051 | 0.07366 | -0.044 | -0.688
-12 | -0.048 | 0.06892 | -0.045 | -0.694
-11.5 | -0.045 | 0.06343 | -0.046 | -0.711
-11 | -0.043 | 0.05569 | -0.05 | -0.765
-10.5 | -0.085 | 0.04638 | -0.055 | -1.84
-10 | -0.149 | 0.01196 | -0.072 | -12.45
-9.5 | -0.192 | 0.00764 | -0.076 | -25.158
-9 | -0.22 | 0.00764 | -0.076 | -28.84
-8.5 | -0.24 | 0.00733 | -0.077 | -32.701
-8 | -0.25 | 0.00722 | -0.077 | -34.69
-7.5 | -0.252 | 0.00701 | -0.078 | -35.957
-7 | -0.244 | 0.00693 | -0.078 | -35.148
-6.5 | -0.226 | 0.00688 | -0.078 | -32.824
-6 | -0.198 | 0.00667 | -0.079 | -29.751
-5.5 | -0.163 | 0.00668 | -0.079 | -24.383
-5 | -0.12 | 0.00658 | -0.079 | -18.211
-4.5 | -0.071 | 0.00648 | -0.08 | -10.904
-4 | -0.017 | 0.00644 | -0.08 | -2.585
-3.5 | 0.041 | 0.00649 | -0.08 | 6.306
-3 | 0.101 | 0.00657 | -0.081 | 15.368
-2.5 | 0.163 | 0.00659 | -0.081 | 24.675
-2 | 0.225 | 0.00657 | -0.082 | 34.222
-1.5 | 0.288 | 0.00656 | -0.082 | 43.889
-1 | 0.35 | 0.00657 | -0.082 | 53.326
-0.5 | 0.413 | 0.00659 | -0.083 | 62.614
0 | 0.474 | 0.00662 | -0.083 | 71.692
0.5 | 0.536 | 0.00413 | -0.025 | 129.63
1 | 0.597 | 0.00675 | -0.084 | 88.489
1.5 | 0.658 | 0.00737 | -0.084 | 89.244
2 | 0.719 | 0.00756 | -0.084 | 95.154
2.5 | 0.78 | 0.00776 | -0.085 | 100.531
3 | 0.84 | 0.00798 | -0.085 | 105.375
3.5 | 0.901 | 0.00821 | -0.085 | 109.744
4 | 0.961 | 0.00847 | -0.086 | 113.44
4.5 | 1.021 | 0.00875 | -0.086 | 116.583
5 | 1.08 | 0.00906 | -0.087 | 119.216
5.5 | 1.138 | 0.00942 | -0.087 | 120.853
6 | 1.189 | 0.00978 | -0.087 | 121.597
6.5 | 1.234 | 0.01012 | -0.088 | 121.916
7 | 1.272 | 0.01061 | -0.088 | 119.797
7.5 | 1.3 | 0.01109 | -0.088 | 117.207
8 | 1.317 | 0.01151 | -0.089 | 114.383
8.5 | 1.321 | 0.01207 | -0.089 | 109.414
9 | 1.308 | 0.01134 | -0.089 | 115.323
9.5 | 1.279 | 0.01199 | -0.089 | 106.652
10 | 1.232 | 0.01477 | -0.09 | 83.431
10.5 | 1.168 | 0.01563 | -0.09 | 74.771
11 | 1.081 | 0.01743 | -0.089 | 62.049
11.5 | 0.983 | 0.01892 | -0.089 | 51.922
12 | 0.873 | 0.02076 | -0.088 | 42.054
12.5 | 0.756 | 0.02295 | -0.088 | 32.926
13 | 0.632 | 0.02568 | -0.087 | 24.623
13.5 | 0.504 | 0.02898 | -0.087 | 17.38

## 102. Re 8M Mach 0.25 (2)
BIGFOIL.COM POLAR EXPORT
MS3,3-11GPT
MS3,3-11GPT |  |  |  | Cl Max: | 1.7247 | at alpha= | 14.5 | deg
XFOIL ncrit=9 |  |  |  | L/D Max: | 174.239 | at alpha= | 5.5 | deg
Re: | 8000000 |  |  | Cd Min: | 0.24392 | at alpha= | -20 | deg
Mach: | 0.25 |  |  | Cl=0 at alpha= | -3.7429 | deg
|  |  |  | @ Cl=0.1, Cd= | 0.006043
|  |  |  | @ Cl=0.4, Cd= | 0.0056541
|  |  |  | @ Cl=0.6, Cd= | 0.0051477
alpha (deg) | Cl | Cd | Cm | Cl/Cd
-20 | -0.632 | 0.24392 | 0.0327 | -2.591
-19.5 | -0.6151 | 0.23776 | 0.0294 | -2.5871
-19 | -0.5981 | 0.23112 | 0.0261 | -2.5878
-18.5 | -0.5819 | 0.22424 | 0.0228 | -2.595
-18 | -0.5659 | 0.21689 | 0.0195 | -2.6092
-17.5 | -0.5493 | 0.21013 | 0.0163 | -2.6141
-17 | -0.5333 | 0.20335 | 0.0131 | -2.6226
-16.5 | -0.5174 | 0.19663 | 0.0101 | -2.6313
-16 | -0.5023 | 0.18972 | 0.0071 | -2.6476
-15.5 | -0.4875 | 0.18298 | 0.0043 | -2.6642
-15 | -0.4734 | 0.17584 | 0.0015 | -2.6922
-14.5 | -0.4602 | 0.16865 | -0.0013 | -2.7287
-14 | -0.4541 | 0.15929 | -0.0042 | -2.8508
-13 | -0.4308 | 0.14567 | -0.0091 | -2.9574
-12.5 | -0.4211 | 0.13866 | -0.0113 | -3.0369
-12 | -0.3979 | 0.13249 | -0.0159 | -3.0032
-11.5 | -0.3688 | 0.12317 | -0.0238 | -2.9942
-11 | -0.3411 | 0.11351 | -0.0327 | -3.005
-10.5 | -0.3313 | 0.10598 | -0.0358 | -3.1261
-10 | -0.3093 | 0.09725 | -0.0431 | -3.1805
-8.5 | -0.5042 | 0.01353 | -0.0994 | -37.2653
-8 | -0.4671 | 0.01073 | -0.0956 | -43.5322
-7.5 | -0.4186 | 0.00923 | -0.0932 | -45.3521
-7 | -0.3652 | 0.00835 | -0.0914 | -43.7365
-6.5 | -0.3098 | 0.00782 | -0.0901 | -39.6164
-6 | -0.2528 | 0.00752 | -0.0891 | -33.617
-5.5 | -0.1957 | 0.00734 | -0.0882 | -26.6621
-5 | -0.1393 | 0.00708 | -0.0872 | -19.6751
-4.5 | -0.0852 | 0.00655 | -0.0859 | -13.0076
-4 | -0.029 | 0.00631 | -0.085 | -4.5959
-3.5 | 0.0274 | 0.00615 | -0.0842 | 4.4553
-3 | 0.0839 | 0.00606 | -0.0835 | 13.8449
-2.5 | 0.1406 | 0.006 | -0.0829 | 23.4333
-2 | 0.1976 | 0.00595 | -0.0823 | 33.2101
-1.5 | 0.2537 | 0.00583 | -0.0817 | 43.5163
-1 | 0.3099 | 0.00579 | -0.0811 | 53.5233
-0.5 | 0.3664 | 0.00577 | -0.0807 | 63.5009
0 | 0.4215 | 0.00558 | -0.08 | 75.5376
0.5 | 0.4762 | 0.00534 | -0.0793 | 89.176
1 | 0.531 | 0.00516 | -0.0787 | 102.907
1.5 | 0.587 | 0.00515 | -0.0782 | 113.9806
2 | 0.6431 | 0.00514 | -0.0777 | 125.1167
2.5 | 0.6998 | 0.00519 | -0.0772 | 134.8362
3 | 0.7566 | 0.0053 | -0.0768 | 142.7547
3.5 | 0.8133 | 0.00542 | -0.0764 | 150.0554
4 | 0.8693 | 0.00557 | -0.0758 | 156.0682
4.5 | 0.9246 | 0.00574 | -0.0751 | 161.0801
5 | 0.9771 | 0.00596 | -0.0738 | 163.943
5.5 | 1.0646 | 0.00611 | -0.0805 | 174.239
6 | 1.1129 | 0.00664 | -0.0783 | 167.6054
6.5 | 1.1607 | 0.00728 | -0.0761 | 159.4368
7 | 1.2058 | 0.0081 | -0.0734 | 148.8642
7.5 | 1.2446 | 0.00932 | -0.0695 | 133.5408
8 | 1.2904 | 0.01008 | -0.0669 | 128.0159
8.5 | 1.34 | 0.01056 | -0.065 | 126.8939
9 | 1.3883 | 0.01111 | -0.0628 | 124.9595
9.5 | 1.4351 | 0.01173 | -0.0604 | 122.3444
10 | 1.4791 | 0.01248 | -0.0574 | 118.5176
10.5 | 1.5227 | 0.01321 | -0.0545 | 115.2687
11 | 1.563 | 0.014 | -0.051 | 111.6429
11.5 | 1.5973 | 0.01496 | -0.0466 | 106.7714
12 | 1.6315 | 0.01606 | -0.0425 | 101.5878
12.5 | 1.6606 | 0.01745 | -0.0381 | 95.1633
13 | 1.686 | 0.01913 | -0.0338 | 88.1338
13.5 | 1.7029 | 0.02152 | -0.0294 | 79.131
14 | 1.7206 | 0.0242 | -0.0261 | 71.0992
14.5 | 1.7247 | 0.02835 | -0.0232 | 60.836
15 | 1.7229 | 0.03358 | -0.0214 | 51.3073
15.5 | 1.7205 | 0.03933 | -0.0207 | 43.7452
16 | 1.7067 | 0.04674 | -0.021 | 36.5148
16.5 | 1.6984 | 0.05402 | -0.022 | 31.4402
17 | 1.6528 | 0.06631 | -0.0251 | 24.9254
17.5 | 1.6174 | 0.07777 | -0.0285 | 20.7972
18 | 1.5756 | 0.09034 | -0.0326 | 17.4408
18.5 | 1.533 | 0.10328 | -0.0371 | 14.8431
19 | 1.4946 | 0.11577 | -0.0416 | 12.9101
19.5 | 1.4486 | 0.12937 | -0.0469 | 11.1973

## 103. Re 8M Mach 0.50 (1)
BIGFOIL.COM POLAR EXPORT
MS3,3-11GPT
MS3,3-11GPT |  |  |  | Cl Max: | 1.333 | at alpha= | 6.5 | deg
JavaFoil+Calcfoil stall+Eppler ext transition |  |  |  | L/D Max: | 135.085 | at alpha= | 0.5 | deg
Re: | 8000000 |  |  | Cd Min: | 0.00443 | at alpha= | 0.5 | deg
Mach: | 0.5 |  |  | Cl=0 at alpha= | -3.9 | deg
|  |  |  | @ Cl=0.1, Cd= | 0.0068185
|  |  |  | @ Cl=0.4, Cd= | 0.0067364
|  |  |  | @ Cl=0.6, Cd= | 0.0045048
alpha (deg) | Cl | Cd | Cm | Cl/Cd
-20 | -0.882 | 0.14385 | -0.045 | -6.129
-19.5 | -0.855 | 0.14987 | -0.045 | -5.706
-19 | -0.828 | 0.14203 | -0.045 | -5.829
-18.5 | -0.802 | 0.13149 | -0.045 | -6.098
-18 | -0.777 | 0.1224 | -0.046 | -6.344
-17.5 | -0.751 | 0.11413 | -0.047 | -6.581
-17 | -0.72 | 0.12549 | -0.044 | -5.735
-16.5 | -0.694 | 0.11305 | -0.045 | -6.137
-16 | -0.669 | 0.10292 | -0.047 | -6.504
-15.5 | -0.647 | 0.09206 | -0.051 | -7.027
-15 | -0.611 | 0.1042 | -0.043 | -5.867
-14.5 | -0.586 | 0.09319 | -0.046 | -6.293
-14 | -0.563 | 0.08278 | -0.05 | -6.803
-13.5 | -0.53 | 0.08994 | -0.044 | -5.894
-13 | -0.504 | 0.08194 | -0.046 | -6.153
-12.5 | -0.48 | 0.07293 | -0.05 | -6.583
-12 | -0.448 | 0.07681 | -0.044 | -5.838
-11.5 | -0.423 | 0.06945 | -0.047 | -6.085
-11 | -0.4 | 0.05978 | -0.053 | -6.686
-10.5 | -0.367 | 0.06401 | -0.046 | -5.734
-10 | -0.341 | 0.05828 | -0.048 | -5.848
-9.5 | -0.312 | 0.05824 | -0.045 | -5.352
-9 | -0.284 | 0.05722 | -0.043 | -4.955
-8.5 | -0.257 | 0.05147 | -0.047 | -4.995
-8 | -0.23 | 0.04878 | -0.047 | -4.707
-7.5 | -0.202 | 0.04704 | -0.046 | -4.289
-7 | -0.175 | 0.04178 | -0.051 | -4.198
-6.5 | -0.148 | 0.03805 | -0.055 | -3.902
-6 | -0.147 | 0.00718 | -0.088 | -20.446
-5.5 | -0.113 | 0.00701 | -0.088 | -16.069
-5 | -0.079 | 0.00683 | -0.089 | -11.49
-4.5 | -0.044 | 0.00671 | -0.089 | -6.601
-4 | -0.01 | 0.00663 | -0.09 | -1.523
-3.5 | 0.04 | 0.00672 | -0.09 | 5.924
-3 | 0.107 | 0.00683 | -0.09 | 15.628
-2.5 | 0.177 | 0.00676 | -0.091 | 26.221
-2 | 0.249 | 0.00676 | -0.091 | 36.831
-1.5 | 0.32 | 0.00673 | -0.092 | 47.574
-1 | 0.391 | 0.00673 | -0.092 | 58.138
-0.5 | 0.461 | 0.00678 | -0.092 | 67.952
0 | 0.53 | 0.00682 | -0.093 | 77.705
0.5 | 0.598 | 0.00443 | -0.028 | 135.085
1 | 0.667 | 0.00701 | -0.094 | 95.101
1.5 | 0.735 | 0.00784 | -0.094 | 93.658
2 | 0.803 | 0.00812 | -0.094 | 98.86
2.5 | 0.87 | 0.00839 | -0.095 | 103.734
3 | 0.937 | 0.00871 | -0.095 | 107.679
3.5 | 1.004 | 0.00904 | -0.096 | 111.131
4 | 1.071 | 0.00944 | -0.096 | 113.401
4.5 | 1.137 | 0.00987 | -0.096 | 115.147
5 | 1.202 | 0.01037 | -0.097 | 115.902
5.5 | 1.264 | 0.01091 | -0.097 | 115.882
6 | 1.31 | 0.01156 | -0.098 | 113.356
6.5 | 1.333 | 0.01134 | -0.098 | 117.549
7 | 1.315 | 0.01209 | -0.098 | 108.8
7.5 | 1.168 | 0.01527 | -0.098 | 76.453
8 | 0.801 | 0.01646 | -0.098 | 48.68
8.5 | 0.828 | 0.01791 | -0.098 | 46.215
9 | 0.851 | 0.01948 | -0.097 | 43.71
9.5 | 0.869 | 0.02364 | -0.096 | 36.756
10 | 0.884 | 0.02909 | -0.094 | 30.404
10.5 | 0.908 | 0.0324 | -0.093 | 28.019
11 | 0.9 | 0.04902 | -0.087 | 18.361
11.5 | 0.934 | 0.04825 | -0.088 | 19.351

## 104. Re 8M Mach 0.50 (2)
BIGFOIL.COM POLAR EXPORT
MS3,3-11GPT
MS3,3-11GPT |  |  |  | Cl Max: | 1.6558 | at alpha= | 11 | deg
XFOIL ncrit=9 |  |  |  | L/D Max: | 177.997 | at alpha= | 5.5 | deg
Re: | 8000000 |  |  | Cd Min: | 0.26475 | at alpha= | -20 | deg
Mach: | 0.5 |  |  | Cl=0 at alpha= | -3.6763 | deg
|  |  |  | @ Cl=0.1, Cd= | 0.0064048
|  |  |  | @ Cl=0.4, Cd= | 0.0060247
|  |  |  | @ Cl=0.6, Cd= | 0.0053897
alpha (deg) | Cl | Cd | Cm | Cl/Cd
-20 | -0.6793 | 0.26475 | 0.039 | -2.5658
-19.5 | -0.6578 | 0.25713 | 0.0349 | -2.5582
-19 | -0.6366 | 0.24925 | 0.0308 | -2.5541
-18.5 | -0.6157 | 0.24132 | 0.0267 | -2.5514
-18 | -0.5951 | 0.23352 | 0.0227 | -2.5484
-17.5 | -0.5746 | 0.22519 | 0.0188 | -2.5516
-17 | -0.5541 | 0.2174 | 0.015 | -2.5488
-16.5 | -0.5338 | 0.20981 | 0.0114 | -2.5442
-16 | -0.5139 | 0.20215 | 0.0078 | -2.5422
-15.5 | -0.4942 | 0.19466 | 0.0044 | -2.5388
-15 | -0.4755 | 0.18703 | 0.0011 | -2.5424
-14.5 | -0.4575 | 0.17952 | -0.002 | -2.5485
-14 | -0.4404 | 0.17187 | -0.005 | -2.5624
-13.5 | -0.424 | 0.16442 | -0.0077 | -2.5788
-13 | -0.4133 | 0.15573 | -0.0105 | -2.654
-12.5 | -0.3935 | 0.14733 | -0.0151 | -2.6709
-12 | -0.3661 | 0.14072 | -0.0202 | -2.6016
-11.5 | -0.3331 | 0.13117 | -0.0285 | -2.5395
-11 | -0.3011 | 0.12157 | -0.0374 | -2.4768
-10.5 | -0.2891 | 0.11444 | -0.0394 | -2.5262
-10 | -0.2272 | 0.10257 | -0.0583 | -2.2151
-9.5 | -0.1853 | 0.0925 | -0.0716 | -2.0032
-9 | -0.156 | 0.08453 | -0.0798 | -1.8455
-8.5 | -0.1368 | 0.07685 | -0.0859 | -1.7801
-8 | -0.1291 | 0.06846 | -0.0919 | -1.8858
-7.5 | -0.1262 | 0.05964 | -0.0983 | -2.116
-7 | -0.1287 | 0.05126 | -0.1045 | -2.5107
-6.5 | -0.1455 | 0.04217 | -0.1123 | -3.4503
-6 | -0.1501 | 0.03363 | -0.1139 | -4.4633
-5.5 | -0.146 | 0.0245 | -0.1121 | -5.9592
-5 | -0.1364 | 0.01446 | -0.1072 | -9.4329
-4.5 | -0.0994 | 0.00899 | -0.1018 | -11.0567
-4 | -0.0415 | 0.00734 | -0.0982 | -5.654
-3.5 | 0.0226 | 0.00675 | -0.0958 | 3.3481
-3 | 0.0873 | 0.00644 | -0.094 | 13.5559
-2.5 | 0.1523 | 0.00626 | -0.0924 | 24.3291
-2 | 0.2173 | 0.00618 | -0.0911 | 35.1618
-1.5 | 0.2819 | 0.00617 | -0.09 | 45.6888
-1 | 0.3455 | 0.00605 | -0.0889 | 57.1074
-0.5 | 0.4102 | 0.00602 | -0.0881 | 68.1395
0 | 0.4741 | 0.0059 | -0.0872 | 80.3559
0.5 | 0.5363 | 0.00563 | -0.0862 | 95.2575
1 | 0.598 | 0.00539 | -0.085 | 110.9462
1.5 | 0.6619 | 0.00538 | -0.0841 | 123.0297
2 | 0.726 | 0.00542 | -0.0832 | 133.9483
2.5 | 0.7914 | 0.00549 | -0.0823 | 144.153
3 | 0.8567 | 0.00564 | -0.0813 | 151.8972
3.5 | 0.9217 | 0.00584 | -0.0802 | 157.8253
4 | 0.9865 | 0.00606 | -0.0788 | 162.7888
5 | 1.1122 | 0.0066 | -0.0748 | 168.5152
5.5 | 1.173 | 0.00659 | -0.072 | 177.997
6 | 1.2666 | 0.00741 | -0.076 | 170.9312
7 | 1.3551 | 0.00985 | -0.0643 | 137.5736
7.5 | 1.398 | 0.01112 | -0.0579 | 125.7194
8 | 1.4498 | 0.01183 | -0.0526 | 122.5528
8.5 | 1.4993 | 0.01267 | -0.0468 | 118.3346
9 | 1.5471 | 0.01377 | -0.0409 | 112.3529
9.5 | 1.59 | 0.01521 | -0.0347 | 104.5365
10 | 1.6238 | 0.01731 | -0.0282 | 93.807
10.5 | 1.6477 | 0.02041 | -0.0222 | 80.73
11 | 1.6558 | 0.02525 | -0.0174 | 65.5762
11.5 | 1.643 | 0.03254 | -0.0149 | 50.4917
12 | 1.6044 | 0.04274 | -0.0152 | 37.5386
12.5 | 1.5615 | 0.0539 | -0.0173 | 28.9703
13 | 1.5111 | 0.06603 | -0.0205 | 22.8851
13.5 | 1.4642 | 0.07818 | -0.0242 | 18.7286
14 | 1.4159 | 0.09084 | -0.0287 | 15.5867
14.5 | 1.3727 | 0.1033 | -0.0334 | 13.2885
15 | 1.3324 | 0.11578 | -0.0383 | 11.508
15.5 | 1.296 | 0.12794 | -0.0433 | 10.1297
16 | 1.2629 | 0.1402 | -0.0486 | 9.0078

## 105. Re 10M Mach 0.00 (1)
BIGFOIL.COM POLAR EXPORT
MS3,3-11GPT
MS3,3-11GPT |  |  |  | Cl Max: | 1.334 | at alpha= | 9.5 | deg
JavaFoil+Calcfoil stall+Eppler ext transition |  |  |  | L/D Max: | 130.134 | at alpha= | 0.5 | deg
Re: | 10000000 |  |  | Cd Min: | 0.00399 | at alpha= | 0.5 | deg
Mach: | 0 |  |  | Cl=0 at alpha= | -3.8571 | deg
|  |  |  | @ Cl=0.1, Cd= | 0.0064277
|  |  |  | @ Cl=0.4, Cd= | 0.00636
|  |  |  | @ Cl=0.6, Cd= | 0.0067502
alpha (deg) | Cl | Cd | Cm | Cl/Cd
-15 | -0.228 | 0.0882 | -0.044 | -2.584
-14.5 | -0.238 | 0.08175 | -0.045 | -2.916
-14 | -0.249 | 0.07642 | -0.046 | -3.253
-13.5 | -0.259 | 0.07005 | -0.048 | -3.702
-13 | -0.271 | 0.06243 | -0.05 | -4.335
-12.5 | -0.289 | 0.04379 | -0.057 | -6.604
-12 | -0.316 | 0.02164 | -0.065 | -14.61
-11.5 | -0.34 | 0.01158 | -0.07 | -29.368
-11 | -0.357 | 0.00905 | -0.072 | -39.474
-10.5 | -0.362 | 0.00794 | -0.073 | -45.561
-10 | -0.363 | 0.00759 | -0.073 | -47.814
-9.5 | -0.36 | 0.00731 | -0.074 | -49.272
-9 | -0.354 | 0.00715 | -0.074 | -49.478
-8.5 | -0.343 | 0.007 | -0.074 | -49.021
-8 | -0.327 | 0.00687 | -0.075 | -47.662
-7.5 | -0.306 | 0.00674 | -0.075 | -45.452
-7 | -0.28 | 0.00677 | -0.075 | -41.335
-6.5 | -0.248 | 0.00651 | -0.076 | -38.055
-6 | -0.21 | 0.00641 | -0.076 | -32.807
-5.5 | -0.168 | 0.00643 | -0.076 | -26.133
-5 | -0.121 | 0.00634 | -0.077 | -19.099
-4.5 | -0.07 | 0.00632 | -0.077 | -11.142
-4 | -0.016 | 0.00634 | -0.078 | -2.594
-3.5 | 0.04 | 0.00643 | -0.078 | 6.234
-3 | 0.098 | 0.00643 | -0.078 | 15.311
-2.5 | 0.158 | 0.00636 | -0.079 | 24.824
-2 | 0.218 | 0.00635 | -0.079 | 34.349
-1.5 | 0.279 | 0.00634 | -0.079 | 44.001
-1 | 0.339 | 0.00635 | -0.08 | 53.423
-0.5 | 0.4 | 0.00636 | -0.08 | 62.815
0 | 0.459 | 0.00642 | -0.08 | 71.52
0.5 | 0.519 | 0.00399 | -0.025 | 130.134
1 | 0.578 | 0.00656 | -0.081 | 88.148
1.5 | 0.637 | 0.00707 | -0.081 | 90.215
2 | 0.696 | 0.00723 | -0.082 | 96.286
2.5 | 0.755 | 0.00742 | -0.082 | 101.791
3 | 0.814 | 0.00761 | -0.082 | 106.983
3.5 | 0.873 | 0.00782 | -0.083 | 111.608
4 | 0.931 | 0.00804 | -0.083 | 115.86
4.5 | 0.989 | 0.00828 | -0.083 | 119.504
5 | 1.047 | 0.00855 | -0.084 | 122.485
5.5 | 1.103 | 0.00884 | -0.084 | 124.869
6 | 1.154 | 0.00915 | -0.084 | 126.122
6.5 | 1.2 | 0.00947 | -0.085 | 126.747
7 | 1.241 | 0.00982 | -0.085 | 126.432
7.5 | 1.276 | 0.01014 | -0.085 | 125.791
8 | 1.303 | 0.01055 | -0.086 | 123.532
8.5 | 1.323 | 0.01098 | -0.086 | 120.462
9 | 1.333 | 0.01145 | -0.086 | 116.396
9.5 | 1.334 | 0.01193 | -0.087 | 111.83
10 | 1.326 | 0.01206 | -0.087 | 109.939
10.5 | 1.306 | 0.0118 | -0.087 | 110.733
11 | 1.278 | 0.0149 | -0.087 | 85.759
11.5 | 1.243 | 0.01576 | -0.087 | 78.871
12 | 1.196 | 0.01684 | -0.087 | 71.025
12.5 | 1.144 | 0.0181 | -0.087 | 63.217
13 | 1.089 | 0.01965 | -0.087 | 55.418
13.5 | 1.031 | 0.02155 | -0.086 | 47.86
14 | 0.973 | 0.02373 | -0.086 | 41.007
14.5 | 0.915 | 0.02631 | -0.085 | 34.769

## 106. Re 10M Mach 0.00 (2)
BIGFOIL.COM POLAR EXPORT
MS3,3-11GPT
MS3,3-11GPT |  |  |  | Cl Max: | 1.8402 | at alpha= | 17 | deg
XFOIL ncrit=9 |  |  |  | L/D Max: | 168.123 | at alpha= | 6 | deg
Re: | 10000000 |  |  | Cd Min: | 0.07717 | at alpha= | 20 | deg
Mach: | 0 |  |  | Cl=0 at alpha= | -3.7551 | deg
|  |  |  | @ Cl=0.1, Cd= | 0.0058406
|  |  |  | @ Cl=0.4, Cd= | 0.0054818
|  |  |  | @ Cl=0.6, Cd= | 0.0050187
alpha (deg) | Cl | Cd | Cm | Cl/Cd
-14.5 | -1.0313 | 0.03842 | -0.0747 | -26.8428
-14 | -1.0534 | 0.0306 | -0.0776 | -34.4248
-13.5 | -1.0267 | 0.02485 | -0.0806 | -41.3159
-13 | -0.9856 | 0.02078 | -0.0828 | -47.4302
-12.5 | -0.9362 | 0.01761 | -0.085 | -53.163
-12 | -0.895 | 0.01576 | -0.0835 | -56.7893
-11.5 | -0.845 | 0.01402 | -0.0837 | -60.271
-11 | -0.7936 | 0.01221 | -0.084 | -64.9959
-10.5 | -0.7037 | 0.01046 | -0.0925 | -67.2753
-10 | -0.6506 | 0.00968 | -0.0924 | -67.2107
-9.5 | -0.6077 | 0.0087 | -0.0899 | -69.8506
-9 | -0.5595 | 0.00819 | -0.0884 | -68.315
-8.5 | -0.5098 | 0.00783 | -0.087 | -65.1086
-8 | -0.4575 | 0.00762 | -0.0862 | -60.0394
-7.5 | -0.4035 | 0.00743 | -0.0857 | -54.3069
-7 | -0.3496 | 0.00724 | -0.0852 | -48.2873
-6.5 | -0.2953 | 0.00705 | -0.0847 | -41.8865
-6 | -0.2411 | 0.00692 | -0.0843 | -34.841
-5.5 | -0.1865 | 0.00681 | -0.0838 | -27.3862
-5 | -0.1329 | 0.00662 | -0.0832 | -20.0755
-4.5 | -0.0803 | 0.00622 | -0.0824 | -12.91
-4 | -0.0266 | 0.00605 | -0.0818 | -4.3967
-3.5 | 0.0277 | 0.00593 | -0.0812 | 4.6712
-3 | 0.0823 | 0.00586 | -0.0808 | 14.0444
-2.5 | 0.1371 | 0.0058 | -0.0804 | 23.6379
-2 | 0.1917 | 0.00577 | -0.08 | 33.2236
-1.5 | 0.2461 | 0.00566 | -0.0795 | 43.4806
-1 | 0.3003 | 0.00563 | -0.0791 | 53.3393
-0.5 | 0.3553 | 0.00559 | -0.0788 | 63.5599
0 | 0.409 | 0.00546 | -0.0783 | 74.9084
0.5 | 0.4624 | 0.00531 | -0.0778 | 87.081
1 | 0.5149 | 0.00508 | -0.0772 | 101.3583
1.5 | 0.5694 | 0.00503 | -0.0769 | 113.2008
2 | 0.6237 | 0.00501 | -0.0765 | 124.491
2.5 | 0.6774 | 0.00501 | -0.0761 | 135.2096
3 | 0.7317 | 0.00511 | -0.0757 | 143.1898
3.5 | 0.7861 | 0.00524 | -0.0754 | 150.0191
4 | 0.8401 | 0.00538 | -0.0751 | 156.1524
4.5 | 0.8935 | 0.00554 | -0.0746 | 161.2816
5 | 0.9444 | 0.00582 | -0.0737 | 162.268
5.5 | 0.9949 | 0.00599 | -0.0728 | 166.0935
6 | 1.0659 | 0.00634 | -0.0767 | 168.123
6.5 | 1.121 | 0.00694 | -0.077 | 161.5274
7 | 1.1653 | 0.00768 | -0.075 | 151.7318
7.5 | 1.2067 | 0.00863 | -0.0724 | 139.8262
8 | 1.2515 | 0.00931 | -0.0705 | 134.4253
8.5 | 1.2996 | 0.00972 | -0.0693 | 133.7037
9 | 1.3467 | 0.01018 | -0.0679 | 132.2888
9.5 | 1.393 | 0.01066 | -0.0664 | 130.6754
10 | 1.4381 | 0.0112 | -0.0648 | 128.4018
10.5 | 1.4831 | 0.01172 | -0.0632 | 126.5444
11 | 1.5271 | 0.01226 | -0.0615 | 124.5595
11.5 | 1.5695 | 0.01288 | -0.0596 | 121.8556
12 | 1.6106 | 0.01355 | -0.0575 | 118.8635
12.5 | 1.6501 | 0.01429 | -0.0553 | 115.4724
13 | 1.6839 | 0.01506 | -0.052 | 111.8127
13.5 | 1.7157 | 0.01597 | -0.0487 | 107.4327
14 | 1.7458 | 0.01697 | -0.0454 | 102.8757
14.5 | 1.7705 | 0.01828 | -0.0417 | 96.8545
15 | 1.7928 | 0.0198 | -0.0381 | 90.5455
15.5 | 1.8119 | 0.02168 | -0.0348 | 83.5747
16 | 1.825 | 0.0242 | -0.0317 | 75.4132
16.5 | 1.8371 | 0.02711 | -0.0292 | 67.7647
17 | 1.8402 | 0.03112 | -0.0272 | 59.1324
17.5 | 1.8301 | 0.03682 | -0.0257 | 49.704
18 | 1.8225 | 0.04274 | -0.0253 | 42.6416
18.5 | 1.8086 | 0.04991 | -0.0258 | 36.2372
19 | 1.7976 | 0.05712 | -0.027 | 31.4706
19.5 | 1.7711 | 0.06674 | -0.0292 | 26.5373
20 | 1.7418 | 0.07717 | -0.0321 | 22.5709

## 107. Re 10M Mach 0.10 (1)
BIGFOIL.COM POLAR EXPORT
MS3,3-11GPT
MS3,3-11GPT |  |  |  | Cl Max: | 1.332 | at alpha= | 9 | deg
JavaFoil+Calcfoil stall+Eppler ext transition |  |  |  | L/D Max: | 130.422 | at alpha= | 0.5 | deg
Re: | 10000000 |  |  | Cd Min: | 0.004 | at alpha= | 0.5 | deg
Mach: | 0.1 |  |  | Cl=0 at alpha= | -3.8571 | deg
|  |  |  | @ Cl=0.1, Cd= | 0.0064097
|  |  |  | @ Cl=0.4, Cd= | 0.0063797
|  |  |  | @ Cl=0.6, Cd= | 0.0067315
alpha (deg) | Cl | Cd | Cm | Cl/Cd
-14.5 | -0.202 | 0.08418 | -0.044 | -2.396
-14 | -0.213 | 0.07839 | -0.045 | -2.723
-13.5 | -0.225 | 0.07303 | -0.046 | -3.085
-13 | -0.238 | 0.0664 | -0.048 | -3.58
-12.5 | -0.251 | 0.05892 | -0.051 | -4.252
-12 | -0.276 | 0.03339 | -0.061 | -8.264
-11.5 | -0.305 | 0.015 | -0.068 | -20.331
-11 | -0.329 | 0.00942 | -0.072 | -34.97
-10.5 | -0.339 | 0.00757 | -0.073 | -44.782
-10 | -0.343 | 0.00768 | -0.074 | -44.731
-9.5 | -0.344 | 0.00735 | -0.074 | -46.839
-9 | -0.341 | 0.00719 | -0.074 | -47.385
-8.5 | -0.333 | 0.00705 | -0.075 | -47.22
-8 | -0.32 | 0.00686 | -0.075 | -46.604
-7.5 | -0.301 | 0.00677 | -0.075 | -44.4
-7 | -0.276 | 0.00675 | -0.076 | -40.915
-6.5 | -0.245 | 0.00654 | -0.076 | -37.526
-6 | -0.209 | 0.00644 | -0.077 | -32.46
-5.5 | -0.168 | 0.00647 | -0.077 | -25.902
-5 | -0.121 | 0.00637 | -0.077 | -19.011
-4.5 | -0.07 | 0.0063 | -0.078 | -11.188
-4 | -0.016 | 0.0064 | -0.078 | -2.576
-3.5 | 0.04 | 0.00645 | -0.078 | 6.231
-3 | 0.099 | 0.00641 | -0.079 | 15.409
-2.5 | 0.159 | 0.00639 | -0.079 | 24.837
-2 | 0.219 | 0.00638 | -0.079 | 34.399
-1.5 | 0.28 | 0.00636 | -0.08 | 44.076
-1 | 0.341 | 0.00637 | -0.08 | 53.53
-0.5 | 0.402 | 0.00638 | -0.08 | 62.915
0 | 0.462 | 0.00641 | -0.081 | 72.039
0.5 | 0.521 | 0.004 | -0.025 | 130.422
1 | 0.581 | 0.00657 | -0.081 | 88.393
1.5 | 0.641 | 0.00708 | -0.082 | 90.433
2 | 0.7 | 0.00725 | -0.082 | 96.501
2.5 | 0.759 | 0.00743 | -0.082 | 102.175
3 | 0.818 | 0.00764 | -0.083 | 107.148
3.5 | 0.877 | 0.00786 | -0.083 | 111.649
4 | 0.936 | 0.00806 | -0.084 | 116.012
4.5 | 0.994 | 0.00831 | -0.084 | 119.606
5 | 1.052 | 0.00859 | -0.084 | 122.447
5.5 | 1.109 | 0.00888 | -0.085 | 124.823
6 | 1.16 | 0.00919 | -0.085 | 126.134
6.5 | 1.206 | 0.00953 | -0.085 | 126.547
7 | 1.246 | 0.00989 | -0.086 | 125.991
7.5 | 1.28 | 0.01022 | -0.086 | 125.312
8 | 1.306 | 0.01063 | -0.086 | 122.835
8.5 | 1.324 | 0.01108 | -0.087 | 119.485
9 | 1.332 | 0.01156 | -0.087 | 115.178
9.5 | 1.33 | 0.01207 | -0.087 | 110.166
10 | 1.318 | 0.01223 | -0.088 | 107.759
10.5 | 1.292 | 0.01196 | -0.088 | 108.045
11 | 1.259 | 0.01512 | -0.088 | 83.254
11.5 | 1.215 | 0.01605 | -0.088 | 75.717
12 | 1.163 | 0.01718 | -0.087 | 67.703
12.5 | 1.105 | 0.01857 | -0.087 | 59.492
13 | 1.043 | 0.02025 | -0.087 | 51.494
13.5 | 0.979 | 0.02223 | -0.086 | 44.058
14 | 0.915 | 0.02463 | -0.086 | 37.155

## 108. Re 10M Mach 0.10 (2)
BIGFOIL.COM POLAR EXPORT
MS3,3-11GPT
MS3,3-11GPT |  |  |  | Cl Max: | 1.8273 | at alpha= | 16.5 | deg
XFOIL ncrit=9 |  |  |  | L/D Max: | 168.32 | at alpha= | 6 | deg
Re: | 10000000 |  |  | Cd Min: | 0.08691 | at alpha= | 20 | deg
Mach: | 0.1 |  |  | Cl=0 at alpha= | -3.7518 | deg
|  |  |  | @ Cl=0.1, Cd= | 0.0058477
|  |  |  | @ Cl=0.4, Cd= | 0.0055047
|  |  |  | @ Cl=0.6, Cd= | 0.0050249
alpha (deg) | Cl | Cd | Cm | Cl/Cd
-13 | -0.9583 | 0.0283 | -0.0835 | -33.8622
-12.5 | -0.9293 | 0.02165 | -0.0866 | -42.9238
-12 | -0.8897 | 0.01854 | -0.0863 | -47.9881
-11.5 | -0.8459 | 0.01601 | -0.0858 | -52.8357
-11 | -0.7963 | 0.01352 | -0.0861 | -58.8979
-10.5 | -0.71 | 0.0113 | -0.0939 | -62.8319
-10 | -0.6536 | 0.01026 | -0.0943 | -63.7037
-9.5 | -0.6113 | 0.00913 | -0.0916 | -66.9551
-9 | -0.5629 | 0.00855 | -0.0899 | -65.8363
-8.5 | -0.5143 | 0.00794 | -0.0882 | -64.7733
-8 | -0.4617 | 0.00768 | -0.0872 | -60.1172
-7.5 | -0.4072 | 0.00748 | -0.0866 | -54.4385
-7 | -0.3528 | 0.00727 | -0.086 | -48.5282
-6.5 | -0.298 | 0.00708 | -0.0855 | -42.0904
-6 | -0.2433 | 0.00694 | -0.0849 | -35.0576
-5.5 | -0.1883 | 0.00682 | -0.0844 | -27.61
-5 | -0.1342 | 0.00664 | -0.0838 | -20.2108
-4.5 | -0.0811 | 0.00626 | -0.0829 | -12.9553
-4 | -0.0271 | 0.00607 | -0.0822 | -4.4646
-3.5 | 0.0275 | 0.00595 | -0.0817 | 4.6218
-3 | 0.0824 | 0.00587 | -0.0812 | 14.0375
-2.5 | 0.1377 | 0.0058 | -0.0808 | 23.7414
-2 | 0.1926 | 0.00578 | -0.0803 | 33.3218
-1.5 | 0.2473 | 0.00566 | -0.0799 | 43.6926
-1 | 0.3019 | 0.00563 | -0.0794 | 53.6234
-0.5 | 0.3571 | 0.0056 | -0.0791 | 63.7679
0 | 0.4111 | 0.00548 | -0.0786 | 75.0182
0.5 | 0.4648 | 0.00532 | -0.0781 | 87.3684
1 | 0.5177 | 0.00508 | -0.0775 | 101.9094
1.5 | 0.5725 | 0.00504 | -0.0771 | 113.5913
2 | 0.6271 | 0.00501 | -0.0768 | 125.1697
2.5 | 0.6812 | 0.00502 | -0.0763 | 135.6972
3.5 | 0.7905 | 0.00525 | -0.0756 | 150.5714
4 | 0.8449 | 0.0054 | -0.0753 | 156.463
4.5 | 0.8987 | 0.00556 | -0.0748 | 161.6367
5 | 0.9499 | 0.00584 | -0.0739 | 162.6541
5.5 | 1.0008 | 0.00602 | -0.0729 | 166.2458
6 | 1.0722 | 0.00637 | -0.0768 | 168.3203
6.5 | 1.1275 | 0.00698 | -0.077 | 161.533
7 | 1.1717 | 0.00775 | -0.0748 | 151.1871
7.5 | 1.2133 | 0.00871 | -0.0721 | 139.2997
8 | 1.2588 | 0.00937 | -0.0702 | 134.3436
8.5 | 1.3072 | 0.00979 | -0.0689 | 133.524
9 | 1.3546 | 0.01026 | -0.0674 | 132.0273
9.5 | 1.4012 | 0.01076 | -0.0658 | 130.223
10 | 1.4467 | 0.01131 | -0.0641 | 127.9134
10.5 | 1.4918 | 0.01184 | -0.0624 | 125.9966
11 | 1.5359 | 0.01242 | -0.0605 | 123.6634
11.5 | 1.5783 | 0.01307 | -0.0584 | 120.7575
12 | 1.6193 | 0.01377 | -0.0562 | 117.5962
12.5 | 1.6569 | 0.01455 | -0.0534 | 113.8763
13 | 1.69 | 0.01538 | -0.0499 | 109.883
13.5 | 1.7211 | 0.01639 | -0.0464 | 105.0092
14 | 1.7501 | 0.0175 | -0.0429 | 100.0057
14.5 | 1.7729 | 0.01899 | -0.0389 | 93.3597
15 | 1.7932 | 0.02077 | -0.0353 | 86.3361
15.5 | 1.8103 | 0.02297 | -0.0321 | 78.8115
16 | 1.8201 | 0.026 | -0.029 | 70.0038
16.5 | 1.8273 | 0.02959 | -0.0268 | 61.754
17 | 1.8261 | 0.03436 | -0.0252 | 53.1461
17.5 | 1.8051 | 0.04164 | -0.0244 | 43.3501
18 | 1.7904 | 0.04893 | -0.0249 | 36.591
18.5 | 1.7814 | 0.05593 | -0.0259 | 31.8505
19 | 1.7655 | 0.06418 | -0.0277 | 27.5086
19.5 | 1.7267 | 0.07586 | -0.0309 | 22.7617
20 | 1.6944 | 0.08691 | -0.0343 | 19.496

## 109. Re 10M Mach 0.25 (1)
BIGFOIL.COM POLAR EXPORT
MS3,3-11GPT
MS3,3-11GPT |  |  |  | Cl Max: | 1.321 | at alpha= | 8.5 | deg
JavaFoil+Calcfoil stall+Eppler ext transition |  |  |  | L/D Max: | 131.974 | at alpha= | 0.5 | deg
Re: | 10000000 |  |  | Cd Min: | 0.00406 | at alpha= | 0.5 | deg
Mach: | 0.25 |  |  | Cl=0 at alpha= | -3.8535 | deg
|  |  |  | @ Cl=0.1, Cd= | 0.0064602
|  |  |  | @ Cl=0.4, Cd= | 0.0064279
|  |  |  | @ Cl=0.6, Cd= | 0.02727
alpha (deg) | Cl | Cd | Cm | Cl/Cd
-12.5 | -0.051 | 0.07171 | -0.045 | -0.709
-12 | -0.048 | 0.06679 | -0.046 | -0.719
-11.5 | -0.045 | 0.06067 | -0.048 | -0.747
-11 | -0.043 | 0.05159 | -0.053 | -0.833
-10.5 | -0.094 | 0.01876 | -0.068 | -4.986
-10 | -0.154 | 0.00908 | -0.075 | -16.994
-9.5 | -0.192 | 0.00781 | -0.076 | -24.627
-9 | -0.22 | 0.00742 | -0.076 | -29.671
-8.5 | -0.24 | 0.00721 | -0.077 | -33.256
-8 | -0.25 | 0.00706 | -0.077 | -35.483
-7.5 | -0.252 | 0.00691 | -0.078 | -36.458
-7 | -0.244 | 0.00676 | -0.078 | -36.021
-6.5 | -0.226 | 0.00677 | -0.078 | -33.354
-6 | -0.198 | 0.00655 | -0.079 | -30.3
-5.5 | -0.163 | 0.0065 | -0.079 | -25.043
-5 | -0.12 | 0.00647 | -0.079 | -18.525
-4.5 | -0.071 | 0.00638 | -0.08 | -11.073
-4 | -0.017 | 0.0064 | -0.08 | -2.603
-3.5 | 0.041 | 0.00647 | -0.08 | 6.326
-3 | 0.101 | 0.00646 | -0.081 | 15.619
-2.5 | 0.163 | 0.00644 | -0.081 | 25.235
-2 | 0.225 | 0.00642 | -0.082 | 35.02
-1.5 | 0.288 | 0.0064 | -0.082 | 44.977
-1 | 0.35 | 0.00642 | -0.082 | 54.604
-0.5 | 0.413 | 0.00643 | -0.083 | 64.198
0 | 0.474 | 0.00647 | -0.083 | 73.344
0.5 | 0.536 | 0.00406 | -0.025 | 131.974
1 | 0.597 | 0.00663 | -0.084 | 90.071
1.5 | 0.658 | 0.00719 | -0.084 | 91.573
2 | 0.719 | 0.00737 | -0.084 | 97.594
2.5 | 0.78 | 0.00757 | -0.085 | 102.984
3 | 0.84 | 0.00778 | -0.085 | 108.041
3.5 | 0.901 | 0.008 | -0.085 | 112.578
4 | 0.961 | 0.00825 | -0.086 | 116.511
4.5 | 1.021 | 0.00851 | -0.086 | 119.868
5 | 1.08 | 0.00881 | -0.087 | 122.542
5.5 | 1.138 | 0.00914 | -0.087 | 124.534
6 | 1.189 | 0.00949 | -0.087 | 125.254
6.5 | 1.234 | 0.00982 | -0.088 | 125.697
7 | 1.272 | 0.01027 | -0.088 | 123.755
7.5 | 1.3 | 0.01074 | -0.088 | 121.022
8 | 1.317 | 0.01114 | -0.089 | 118.249
8.5 | 1.321 | 0.01167 | -0.089 | 113.144
9 | 1.31 | 0.01226 | -0.089 | 106.864
9.5 | 1.28 | 0.01197 | -0.089 | 106.896
10 | 1.233 | 0.01219 | -0.09 | 101.184
10.5 | 1.17 | 0.01501 | -0.09 | 77.923
11 | 1.085 | 0.01667 | -0.09 | 65.068
11.5 | 0.986 | 0.01801 | -0.089 | 54.769
12 | 0.877 | 0.01966 | -0.089 | 44.579
12.5 | 0.759 | 0.02174 | -0.088 | 34.889
13 | 0.635 | 0.02422 | -0.088 | 26.215
13.5 | 0.506 | 0.02727 | -0.087 | 18.551

## 110. Re 10M Mach 0.25 (2)
BIGFOIL.COM POLAR EXPORT
MS3,3-11GPT
MS3,3-11GPT |  |  |  | Cl Max: | 1.7686 | at alpha= | 15.5 | deg
XFOIL ncrit=9 |  |  |  | L/D Max: | 170.092 | at alpha= | 6 | deg
Re: | 10000000 |  |  | Cd Min: | 0.14342 | at alpha= | 20 | deg
Mach: | 0.25 |  |  | Cl=0 at alpha= | -3.7367 | deg
|  |  |  | @ Cl=0.1, Cd= | 0.0059067
|  |  |  | @ Cl=0.4, Cd= | 0.0055687
|  |  |  | @ Cl=0.6, Cd= | 0.0050844
alpha (deg) | Cl | Cd | Cm | Cl/Cd
-10 | -0.4915 | 0.06219 | -0.0635 | -7.9032
-9.5 | -0.5869 | 0.01753 | -0.1054 | -33.4797
-9 | -0.5672 | 0.01285 | -0.1002 | -44.1401
-8.5 | -0.5277 | 0.01044 | -0.0966 | -50.546
-8 | -0.479 | 0.0091 | -0.094 | -52.6374
-7.5 | -0.4254 | 0.00823 | -0.0922 | -51.6889
-7 | -0.3695 | 0.0077 | -0.0908 | -47.987
-6.5 | -0.3127 | 0.00734 | -0.0897 | -42.6022
-6 | -0.2556 | 0.00711 | -0.0887 | -35.9494
-5.5 | -0.1983 | 0.00695 | -0.0878 | -28.5324
-5 | -0.1418 | 0.00674 | -0.0868 | -21.0386
-4.5 | -0.0853 | 0.0065 | -0.086 | -13.1231
-4 | -0.0297 | 0.00618 | -0.085 | -4.8058
-3.5 | 0.0267 | 0.00602 | -0.0842 | 4.4352
-3 | 0.0833 | 0.00593 | -0.0835 | 14.0472
-2.5 | 0.1406 | 0.00585 | -0.0829 | 24.0342
-2 | 0.1975 | 0.00582 | -0.0824 | 33.9347
-1.5 | 0.2537 | 0.00572 | -0.0818 | 44.3531
-1 | 0.3104 | 0.00568 | -0.0813 | 54.6479
0 | 0.4231 | 0.00554 | -0.0803 | 76.3718
0.5 | 0.4786 | 0.00537 | -0.0798 | 89.1248
1.5 | 0.5894 | 0.00509 | -0.0786 | 115.7957
2 | 0.6461 | 0.00506 | -0.0782 | 127.6877
2.5 | 0.7021 | 0.00507 | -0.0777 | 138.4813
3 | 0.7587 | 0.00517 | -0.0773 | 146.7505
3.5 | 0.8154 | 0.00532 | -0.0768 | 153.2707
4 | 0.8717 | 0.00547 | -0.0763 | 159.3601
4.5 | 0.9275 | 0.00565 | -0.0757 | 164.1593
5 | 0.9808 | 0.00594 | -0.0746 | 165.1178
5.5 | 1.0334 | 0.00616 | -0.0733 | 167.7597
6 | 1.1073 | 0.00651 | -0.077 | 170.0922
6.5 | 1.1629 | 0.00724 | -0.0766 | 160.6215
7 | 1.2076 | 0.00811 | -0.0738 | 148.9026
7.5 | 1.2483 | 0.00925 | -0.0702 | 134.9514
8 | 1.2988 | 0.00972 | -0.0685 | 133.6214
8.5 | 1.3489 | 0.0102 | -0.0666 | 132.2451
9 | 1.3978 | 0.01074 | -0.0645 | 130.149
9.5 | 1.4451 | 0.01136 | -0.0621 | 127.2095
10 | 1.4927 | 0.01194 | -0.0599 | 125.0168
10.5 | 1.5383 | 0.01262 | -0.0572 | 121.8938
11 | 1.5821 | 0.01338 | -0.0544 | 118.2436
11.5 | 1.6198 | 0.01426 | -0.0504 | 113.5905
12 | 1.6544 | 0.01523 | -0.0461 | 108.6277
12.5 | 1.686 | 0.01642 | -0.0417 | 102.6797
13 | 1.714 | 0.01783 | -0.0373 | 96.1301
13.5 | 1.7347 | 0.01978 | -0.0326 | 87.6997
14 | 1.7555 | 0.022 | -0.0288 | 79.7955
14.5 | 1.7639 | 0.02543 | -0.0252 | 69.363
15 | 1.7679 | 0.02973 | -0.0226 | 59.4652
15.5 | 1.7686 | 0.03484 | -0.0211 | 50.7635
16 | 1.751 | 0.04223 | -0.0206 | 41.4634
16.5 | 1.707 | 0.05336 | -0.0223 | 31.9903
17 | 1.6988 | 0.06091 | -0.0237 | 27.8903
17.5 | 1.6362 | 0.07574 | -0.0282 | 21.6029
18 | 1.5998 | 0.08757 | -0.032 | 18.2688
18.5 | 1.5374 | 0.10337 | -0.0379 | 14.8728
19 | 1.4968 | 0.11635 | -0.0428 | 12.8646
19.5 | 1.4521 | 0.13002 | -0.0483 | 11.1683
20 | 1.4109 | 0.14342 | -0.0541 | 9.8375

## 111. Re 10M Mach 0.50 (1)
BIGFOIL.COM POLAR EXPORT
MS3,3-11GPT
MS3,3-11GPT |  |  |  | Cl Max: | 1.335 | at alpha= | 6.5 | deg
JavaFoil+Calcfoil stall+Eppler ext transition |  |  |  | L/D Max: | 137.135 | at alpha= | 0.5 | deg
Re: | 10000000 |  |  | Cd Min: | 0.00436 | at alpha= | 0.5 | deg
Mach: | 0.5 |  |  | Cl=0 at alpha= | -3.9 | deg
|  |  |  | @ Cl=0.1, Cd= | 0.006689
|  |  |  | @ Cl=0.4, Cd= | 0.0065664
|  |  |  | @ Cl=0.6, Cd= | 0.0044336
alpha (deg) | Cl | Cd | Cm | Cl/Cd
-20 | -0.883 | 0.14041 | -0.046 | -6.292
-19.5 | -0.856 | 0.14683 | -0.046 | -5.829
-19 | -0.828 | 0.13916 | -0.045 | -5.952
-18.5 | -0.803 | 0.12852 | -0.046 | -6.252
-18 | -0.779 | 0.11826 | -0.048 | -6.589
-17.5 | -0.758 | 0.10635 | -0.051 | -7.124
-17 | -0.72 | 0.12212 | -0.044 | -5.897
-16.5 | -0.695 | 0.11036 | -0.046 | -6.3
-16 | -0.673 | 0.09857 | -0.05 | -6.824
-15.5 | -0.653 | 0.08522 | -0.054 | -7.659
-15 | -0.612 | 0.10223 | -0.044 | -5.986
-14.5 | -0.588 | 0.09091 | -0.048 | -6.465
-14 | -0.567 | 0.07863 | -0.053 | -7.206
-13.5 | -0.531 | 0.08832 | -0.045 | -6.009
-13 | -0.505 | 0.08 | -0.047 | -6.316
-12.5 | -0.483 | 0.06957 | -0.052 | -6.939
-12 | -0.449 | 0.07527 | -0.045 | -5.967
-11.5 | -0.424 | 0.06736 | -0.049 | -6.296
-11 | -0.403 | 0.05534 | -0.057 | -7.291
-10.5 | -0.368 | 0.06248 | -0.047 | -5.887
-10 | -0.342 | 0.05609 | -0.051 | -6.103
-9.5 | -0.312 | 0.05699 | -0.047 | -5.48
-9 | -0.284 | 0.05633 | -0.044 | -5.039
-8.5 | -0.258 | 0.05044 | -0.048 | -5.108
-8 | -0.23 | 0.04774 | -0.049 | -4.821
-7.5 | -0.202 | 0.04613 | -0.048 | -4.381
-7 | -0.176 | 0.04005 | -0.054 | -4.402
-6.5 | -0.15 | 0.03577 | -0.058 | -4.185
-6 | -0.147 | 0.00706 | -0.088 | -20.785
-5.5 | -0.113 | 0.00687 | -0.088 | -16.394
-5 | -0.079 | 0.00671 | -0.089 | -11.705
-4.5 | -0.044 | 0.00662 | -0.089 | -6.697
-4 | -0.01 | 0.00664 | -0.09 | -1.519
-3.5 | 0.04 | 0.00668 | -0.09 | 5.957
-3 | 0.107 | 0.00669 | -0.09 | 15.953
-2.5 | 0.177 | 0.00661 | -0.091 | 26.815
-2 | 0.249 | 0.00656 | -0.091 | 37.925
-1.5 | 0.32 | 0.00657 | -0.092 | 48.768
-1 | 0.391 | 0.00656 | -0.092 | 59.609
-0.5 | 0.461 | 0.00661 | -0.092 | 69.694
0 | 0.53 | 0.00666 | -0.093 | 79.534
0.5 | 0.598 | 0.00436 | -0.028 | 137.135
1 | 0.667 | 0.0069 | -0.094 | 96.593
1.5 | 0.735 | 0.00763 | -0.094 | 96.274
2 | 0.803 | 0.00788 | -0.094 | 101.854
2.5 | 0.87 | 0.00818 | -0.095 | 106.428
3 | 0.937 | 0.00849 | -0.095 | 110.397
3.5 | 1.004 | 0.0088 | -0.096 | 114.155
4 | 1.071 | 0.00917 | -0.096 | 116.726
4.5 | 1.137 | 0.00958 | -0.096 | 118.611
5 | 1.202 | 0.01005 | -0.097 | 119.599
5.5 | 1.264 | 0.01057 | -0.097 | 119.569
6 | 1.31 | 0.01117 | -0.098 | 117.266
6.5 | 1.335 | 0.01179 | -0.098 | 113.23
7 | 1.316 | 0.01167 | -0.098 | 112.775
7.5 | 1.169 | 0.01251 | -0.098 | 93.417
8 | 0.802 | 0.01585 | -0.099 | 50.623
8.5 | 0.83 | 0.01722 | -0.098 | 48.213
9 | 0.854 | 0.01904 | -0.098 | 44.878
9.5 | 0.872 | 0.02247 | -0.096 | 38.827
10 | 0.888 | 0.02762 | -0.094 | 32.153
10.5 | 0.912 | 0.03066 | -0.094 | 29.728
11 | 0.906 | 0.04599 | -0.088 | 19.695
11.5 | 0.941 | 0.04471 | -0.089 | 21.043

## 112. Re 10M Mach 0.50 (2)
BIGFOIL.COM POLAR EXPORT
MS3,3-11GPT
MS3,3-11GPT |  |  |  | Cl Max: | 1.6795 | at alpha= | 11 | deg
XFOIL ncrit=9 |  |  |  | L/D Max: | 174.614 | at alpha= | 6 | deg
Re: | 10000000 |  |  | Cd Min: | 0.13954 | at alpha= | 16 | deg
Mach: | 0.5 |  |  | Cl=0 at alpha= | -99 | deg
|  |  |  | @ Cl=0.1, Cd= | 0.00581
|  |  |  | @ Cl=0.4, Cd= | 0.00581
|  |  |  | @ Cl=0.6, Cd= | 0.005335
alpha (deg) | Cl | Cd | Cm | Cl/Cd
0 | 0.4762 | 0.00581 | -0.0876 | 81.9621
1 | 0.6013 | 0.00533 | -0.0856 | 112.8143
1.5 | 0.6655 | 0.00528 | -0.0848 | 126.0417
2 | 0.7299 | 0.00529 | -0.0839 | 137.9773
2.5 | 0.7945 | 0.00536 | -0.0829 | 148.2276
3 | 0.8595 | 0.00551 | -0.0819 | 155.9891
3.5 | 0.9247 | 0.0057 | -0.0808 | 162.2281
4 | 0.9899 | 0.00592 | -0.0794 | 167.2128
4.5 | 1.0549 | 0.00615 | -0.0779 | 171.5285
5 | 1.1176 | 0.00647 | -0.0757 | 172.7357
5.5 | 1.1788 | 0.0068 | -0.0731 | 173.3529
6 | 1.2677 | 0.00726 | -0.0762 | 174.6143
7.5 | 1.4125 | 0.01072 | -0.0602 | 131.7631
8 | 1.4694 | 0.01142 | -0.0556 | 128.669
8.5 | 1.5183 | 0.0122 | -0.0495 | 124.4508
9 | 1.5658 | 0.01325 | -0.0433 | 118.1736
9.5 | 1.6102 | 0.01456 | -0.0369 | 110.5907
10 | 1.6456 | 0.01647 | -0.03 | 99.915
10.5 | 1.6711 | 0.01931 | -0.0234 | 86.5407
11 | 1.6795 | 0.02391 | -0.0179 | 70.2426
11.5 | 1.6564 | 0.03182 | -0.015 | 52.0553
12 | 1.6133 | 0.04236 | -0.0154 | 38.0855
12.5 | 1.5722 | 0.05333 | -0.0174 | 29.4806
13 | 1.5252 | 0.06515 | -0.0203 | 23.4106
13.5 | 1.4793 | 0.0772 | -0.024 | 19.1619
14 | 1.4315 | 0.08981 | -0.0285 | 15.9392
14.5 | 1.3885 | 0.10232 | -0.0333 | 13.5702
15 | 1.3479 | 0.11491 | -0.0385 | 11.73
15.5 | 1.3114 | 0.12727 | -0.0437 | 10.3041
16 | 1.2779 | 0.13954 | -0.0491 | 9.1579

## 113. Re 12M Mach 0.00 (1)
BIGFOIL.COM POLAR EXPORT
MS3,3-11GPT
MS3,3-11GPT |  |  |  | Cl Max: | 1.334 | at alpha= | 9.5 | deg
JavaFoil+Calcfoil stall+Eppler ext transition |  |  |  | L/D Max: | 129.788 | at alpha= | 6.5 | deg
Re: | 12000000 |  |  | Cd Min: | 0.00622 | at alpha= | -1.5 | deg
Mach: | 0 |  |  | Cl=0 at alpha= | -3.8571 | deg
|  |  |  | @ Cl=0.1, Cd= | 0.0062983
|  |  |  | @ Cl=0.4, Cd= | 0.00625
|  |  |  | @ Cl=0.6, Cd= | 0.0066366
alpha (deg) | Cl | Cd | Cm | Cl/Cd
-15 | -0.229 | 0.08591 | -0.045 | -2.661
-14.5 | -0.239 | 0.07988 | -0.046 | -2.992
-14 | -0.25 | 0.07346 | -0.047 | -3.4
-13.5 | -0.261 | 0.06622 | -0.049 | -3.941
-13 | -0.275 | 0.0535 | -0.054 | -5.149
-12.5 | -0.303 | 0.02682 | -0.063 | -11.292
-12 | -0.322 | 0.01739 | -0.067 | -18.491
-11.5 | -0.348 | 0.00958 | -0.072 | -36.307
-11 | -0.358 | 0.00757 | -0.073 | -47.238
-10.5 | -0.362 | 0.0077 | -0.073 | -46.996
-10 | -0.363 | 0.00743 | -0.073 | -48.823
-9.5 | -0.36 | 0.00719 | -0.074 | -50.121
-9 | -0.354 | 0.00702 | -0.074 | -50.435
-8.5 | -0.343 | 0.00687 | -0.074 | -49.913
-8 | -0.327 | 0.00673 | -0.075 | -48.641
-7.5 | -0.306 | 0.00665 | -0.075 | -46.03
-7 | -0.28 | 0.00666 | -0.075 | -41.967
-6.5 | -0.248 | 0.0064 | -0.076 | -38.711
-6 | -0.21 | 0.00631 | -0.076 | -33.326
-5.5 | -0.168 | 0.00633 | -0.076 | -26.551
-5 | -0.121 | 0.00628 | -0.077 | -19.303
-4.5 | -0.07 | 0.00632 | -0.077 | -11.142
-4 | -0.016 | 0.00631 | -0.078 | -2.602
-3.5 | 0.04 | 0.00633 | -0.078 | 6.331
-3 | 0.098 | 0.0063 | -0.078 | 15.614
-2.5 | 0.158 | 0.00625 | -0.079 | 25.278
-2 | 0.218 | 0.00623 | -0.079 | 35.058
-1.5 | 0.279 | 0.00622 | -0.079 | 44.854
-1 | 0.339 | 0.00622 | -0.08 | 54.539
-0.5 | 0.4 | 0.00625 | -0.08 | 63.963
0 | 0.459 | 0.00631 | -0.08 | 72.858
0.5 | 0.519 | 0.00638 | -0.081 | 81.378
1 | 0.578 | 0.00648 | -0.081 | 89.279
1.5 | 0.637 | 0.0069 | -0.081 | 92.338
2 | 0.696 | 0.00708 | -0.082 | 98.341
2.5 | 0.755 | 0.00725 | -0.082 | 104.153
3 | 0.814 | 0.00746 | -0.082 | 109.174
3.5 | 0.873 | 0.00767 | -0.083 | 113.8
4 | 0.931 | 0.00787 | -0.083 | 118.296
4.5 | 0.989 | 0.0081 | -0.083 | 122.057
5 | 1.047 | 0.00836 | -0.084 | 125.164
5.5 | 1.103 | 0.00863 | -0.084 | 127.863
6 | 1.154 | 0.00893 | -0.084 | 129.317
6.5 | 1.2 | 0.00925 | -0.085 | 129.788
7 | 1.241 | 0.00958 | -0.085 | 129.528
7.5 | 1.276 | 0.00989 | -0.085 | 129.013
8 | 1.303 | 0.01029 | -0.086 | 126.713
8.5 | 1.323 | 0.01069 | -0.086 | 123.751
9 | 1.333 | 0.01114 | -0.086 | 119.639
9.5 | 1.334 | 0.01162 | -0.087 | 114.863
10 | 1.326 | 0.01217 | -0.087 | 109.022
10.5 | 1.307 | 0.01141 | -0.087 | 114.54
11 | 1.279 | 0.01251 | -0.087 | 102.27
11.5 | 1.244 | 0.01525 | -0.088 | 81.577
12 | 1.199 | 0.01624 | -0.087 | 73.803
12.5 | 1.148 | 0.01736 | -0.087 | 66.15
13 | 1.093 | 0.0188 | -0.087 | 58.126
13.5 | 1.035 | 0.02057 | -0.086 | 50.299
14 | 0.976 | 0.0226 | -0.086 | 43.211
14.5 | 0.917 | 0.02527 | -0.086 | 36.294

## 114. Re 12M Mach 0.00 (2)
BIGFOIL.COM POLAR EXPORT
MS3,3-11GPT
MS3,3-11GPT |  |  |  | Cl Max: | 1.8616 | at alpha= | 18.5 | deg
XFOIL ncrit=9 |  |  |  | L/D Max: | 164.843 | at alpha= | 5.5 | deg
Re: | 12000000 |  |  | Cd Min: | 0.0674 | at alpha= | 20 | deg
Mach: | 0 |  |  | Cl=0 at alpha= | -3.7514 | deg
|  |  |  | @ Cl=0.1, Cd= | 0.0057471
|  |  |  | @ Cl=0.4, Cd= | 0.0054366
|  |  |  | @ Cl=0.6, Cd= | 0.0049953
alpha (deg) | Cl | Cd | Cm | Cl/Cd
-14 | -1.0185 | 0.03359 | -0.0793 | -30.3215
-13.5 | -1.0023 | 0.02645 | -0.0833 | -37.8941
-13 | -0.962 | 0.02237 | -0.0858 | -43.004
-12 | -0.8822 | 0.0169 | -0.0852 | -52.2012
-11 | -0.7583 | 0.01271 | -0.0913 | -59.6617
-10.5 | -0.6924 | 0.01123 | -0.0947 | -61.6563
-10 | -0.6509 | 0.01029 | -0.0921 | -63.2556
-9.5 | -0.6079 | 0.00906 | -0.0898 | -67.0971
-9 | -0.5598 | 0.00846 | -0.0883 | -66.1702
-8.5 | -0.5131 | 0.00755 | -0.0865 | -67.9603
-8 | -0.4599 | 0.00731 | -0.0859 | -62.9138
-7.5 | -0.4058 | 0.00713 | -0.0854 | -56.9144
-7 | -0.3516 | 0.00693 | -0.0849 | -50.7359
-6.5 | -0.2976 | 0.00678 | -0.0844 | -43.8938
-6 | -0.243 | 0.00663 | -0.084 | -36.6516
-5.5 | -0.1887 | 0.00654 | -0.0835 | -28.8532
-5 | -0.1347 | 0.00637 | -0.0829 | -21.146
-4.5 | -0.0805 | 0.0062 | -0.0824 | -12.9839
-4 | -0.027 | 0.00598 | -0.0818 | -4.5151
-3.5 | 0.0273 | 0.00584 | -0.0812 | 4.6747
-2.5 | 0.1369 | 0.0057 | -0.0804 | 24.0175
-2 | 0.1917 | 0.00568 | -0.08 | 33.75
-1.5 | 0.2459 | 0.00558 | -0.0795 | 44.0681
-1 | 0.3007 | 0.00555 | -0.0792 | 54.1802
-0.5 | 0.3557 | 0.00551 | -0.0789 | 64.5554
0 | 0.41 | 0.00542 | -0.0785 | 75.6458
0.5 | 0.464 | 0.0053 | -0.0781 | 87.5472
1 | 0.5171 | 0.00508 | -0.0776 | 101.7913
1.5 | 0.5711 | 0.00499 | -0.0772 | 114.4489
2 | 0.6254 | 0.005 | -0.0768 | 125.08
2.5 | 0.679 | 0.00496 | -0.0764 | 136.8952
3 | 0.7335 | 0.00501 | -0.0761 | 146.4072
3.5 | 0.7879 | 0.00513 | -0.0758 | 153.5867
4 | 0.8419 | 0.0053 | -0.0754 | 158.8491
4.5 | 0.8954 | 0.00547 | -0.075 | 163.6929
5 | 0.9467 | 0.00577 | -0.0742 | 164.0728
5.5 | 0.9973 | 0.00605 | -0.0733 | 164.843
6.5 | 1.1156 | 0.00684 | -0.0758 | 163.0994
7 | 1.1669 | 0.00766 | -0.0753 | 152.3368
7.5 | 1.2093 | 0.00856 | -0.0729 | 141.2734
8 | 1.2571 | 0.00905 | -0.0716 | 138.9061
8.5 | 1.3056 | 0.00946 | -0.0704 | 138.0127
9 | 1.3533 | 0.0099 | -0.0692 | 136.697
9.5 | 1.4001 | 0.01038 | -0.0678 | 134.8844
10 | 1.4467 | 0.01084 | -0.0664 | 133.4594
10.5 | 1.4924 | 0.01134 | -0.065 | 131.6049
11 | 1.5372 | 0.01187 | -0.0634 | 129.5029
11.5 | 1.5806 | 0.01247 | -0.0617 | 126.7522
12 | 1.6226 | 0.01312 | -0.0598 | 123.6738
12.5 | 1.6629 | 0.01383 | -0.0577 | 120.2386
13 | 1.6998 | 0.01459 | -0.055 | 116.5045
13.5 | 1.7306 | 0.01546 | -0.0513 | 111.9405
14 | 1.7609 | 0.01641 | -0.0479 | 107.3065
14.5 | 1.7856 | 0.01765 | -0.0439 | 101.1671
15 | 1.8085 | 0.01906 | -0.0402 | 94.8846
15.5 | 1.8243 | 0.02103 | -0.0362 | 86.7475
16 | 1.8373 | 0.02346 | -0.0328 | 78.3163
16.5 | 1.8445 | 0.02665 | -0.0299 | 69.212
17 | 1.8457 | 0.03077 | -0.0276 | 59.9838
18 | 1.861 | 0.03875 | -0.0258 | 48.0258
18.5 | 1.8616 | 0.04385 | -0.0256 | 42.4538
19 | 1.8551 | 0.05012 | -0.026 | 37.0132
19.5 | 1.8371 | 0.05819 | -0.0273 | 31.5707
20 | 1.8133 | 0.0674 | -0.0295 | 26.9036

## 115. Re 12M Mach 0.10 (1)
BIGFOIL.COM POLAR EXPORT
MS3,3-11GPT
MS3,3-11GPT |  |  |  | Cl Max: | 1.332 | at alpha= | 9 | deg
JavaFoil+Calcfoil stall+Eppler ext transition |  |  |  | L/D Max: | 129.655 | at alpha= | 6.5 | deg
Re: | 12000000 |  |  | Cd Min: | 0.00624 | at alpha= | -1.5 | deg
Mach: | 0.1 |  |  | Cl=0 at alpha= | -3.8571 | deg
|  |  |  | @ Cl=0.1, Cd= | 0.0062897
|  |  |  | @ Cl=0.4, Cd= | 0.006269
|  |  |  | @ Cl=0.6, Cd= | 0.0066262
alpha (deg) | Cl | Cd | Cm | Cl/Cd
-14.5 | -0.202 | 0.08264 | -0.045 | -2.446
-14 | -0.214 | 0.07658 | -0.046 | -2.795
-13.5 | -0.226 | 0.06999 | -0.048 | -3.235
-13 | -0.24 | 0.06219 | -0.05 | -3.851
-12.5 | -0.258 | 0.04627 | -0.056 | -5.566
-12 | -0.287 | 0.02107 | -0.065 | -13.631
-11.5 | -0.312 | 0.01131 | -0.07 | -27.635
-11 | -0.331 | 0.00897 | -0.073 | -36.901
-10.5 | -0.339 | 0.00778 | -0.073 | -43.566
-10 | -0.343 | 0.00746 | -0.074 | -46.011
-9.5 | -0.344 | 0.00722 | -0.074 | -47.646
-9 | -0.341 | 0.00706 | -0.074 | -48.242
-8.5 | -0.333 | 0.00691 | -0.075 | -48.132
-8 | -0.32 | 0.00677 | -0.075 | -47.197
-7.5 | -0.301 | 0.00668 | -0.075 | -44.998
-7 | -0.276 | 0.00665 | -0.076 | -41.533
-6.5 | -0.245 | 0.00644 | -0.076 | -38.138
-6 | -0.209 | 0.00634 | -0.077 | -32.982
-5.5 | -0.168 | 0.00637 | -0.077 | -26.311
-5 | -0.121 | 0.0063 | -0.077 | -19.21
-4.5 | -0.07 | 0.0063 | -0.078 | -11.183
-4 | -0.016 | 0.00637 | -0.078 | -2.585
-3.5 | 0.04 | 0.00635 | -0.078 | 6.331
-3 | 0.099 | 0.00629 | -0.079 | 15.716
-2.5 | 0.159 | 0.00627 | -0.079 | 25.303
-2 | 0.219 | 0.00625 | -0.079 | 35.096
-1.5 | 0.28 | 0.00624 | -0.08 | 44.892
-1 | 0.341 | 0.00624 | -0.08 | 54.644
-0.5 | 0.402 | 0.00627 | -0.08 | 64.091
0 | 0.462 | 0.0063 | -0.081 | 73.292
0.5 | 0.521 | 0.00637 | -0.081 | 81.827
1 | 0.581 | 0.00649 | -0.081 | 89.541
1.5 | 0.641 | 0.00692 | -0.082 | 92.554
2 | 0.7 | 0.0071 | -0.082 | 98.551
2.5 | 0.759 | 0.00728 | -0.083 | 104.344
3 | 0.818 | 0.00748 | -0.083 | 109.348
3.5 | 0.877 | 0.00769 | -0.083 | 114.006
4 | 0.936 | 0.0079 | -0.084 | 118.383
4.5 | 0.994 | 0.00814 | -0.084 | 122.15
5 | 1.052 | 0.0084 | -0.084 | 125.202
5.5 | 1.109 | 0.00867 | -0.085 | 127.824
6 | 1.16 | 0.00898 | -0.085 | 129.11
6.5 | 1.206 | 0.0093 | -0.085 | 129.655
7 | 1.246 | 0.00965 | -0.086 | 129.128
7.5 | 1.28 | 0.00995 | -0.086 | 128.601
8 | 1.306 | 0.01036 | -0.086 | 126.062
8.5 | 1.324 | 0.01078 | -0.087 | 122.749
9 | 1.332 | 0.01124 | -0.087 | 118.422
9.5 | 1.33 | 0.01175 | -0.087 | 113.156
10 | 1.318 | 0.01232 | -0.088 | 106.98
10.5 | 1.293 | 0.01157 | -0.088 | 111.796
11 | 1.26 | 0.01464 | -0.088 | 86.055
11.5 | 1.218 | 0.01551 | -0.088 | 78.544
12 | 1.166 | 0.01655 | -0.088 | 70.447
12.5 | 1.108 | 0.01779 | -0.087 | 62.291
13 | 1.046 | 0.01934 | -0.087 | 54.115
13.5 | 0.982 | 0.02124 | -0.087 | 46.259
14 | 0.918 | 0.02344 | -0.086 | 39.184

## 116. Re 12M Mach 0.10 (2)
BIGFOIL.COM POLAR EXPORT
MS3,3-11GPT
MS3,3-11GPT |  |  |  | Cl Max: | 1.8429 | at alpha= | 17.5 | deg
XFOIL ncrit=9 |  |  |  | L/D Max: | 165 | at alpha= | 5.5 | deg
Re: | 12000000 |  |  | Cd Min: | 0.17797 | at alpha= | -18 | deg
Mach: | 0.1 |  |  | Cl=0 at alpha= | -3.7482 | deg
|  |  |  | @ Cl=0.1, Cd= | 0.0057505
|  |  |  | @ Cl=0.4, Cd= | 0.0054579
|  |  |  | @ Cl=0.6, Cd= | 0.0049947
alpha (deg) | Cl | Cd | Cm | Cl/Cd
-18 | -0.3595 | 0.17797 | -0.0068 | -2.02
-17.5 | -0.3514 | 0.17356 | -0.0085 | -2.0247
-17 | -0.3444 | 0.1693 | -0.0098 | -2.0343
-16.5 | -0.3387 | 0.16511 | -0.0108 | -2.0514
-16 | -0.3327 | 0.16083 | -0.0121 | -2.0686
-14.5 | -0.4751 | 0.16098 | -0.0024 | -2.9513
-14 | -0.4483 | 0.15399 | -0.0084 | -2.9112
-13 | -0.9179 | 0.03301 | -0.0844 | -27.8067
-12.5 | -0.9028 | 0.02398 | -0.089 | -37.648
-12 | -0.8741 | 0.02028 | -0.0876 | -43.1016
-11.5 | -0.8314 | 0.01731 | -0.0876 | -48.03
-11 | -0.7645 | 0.01431 | -0.0923 | -53.4242
-10.5 | -0.6924 | 0.0122 | -0.0972 | -56.7541
-10 | -0.6527 | 0.01104 | -0.0942 | -59.1214
-9.5 | -0.6109 | 0.00958 | -0.0916 | -63.7683
-9 | -0.563 | 0.00886 | -0.0898 | -63.544
-8.5 | -0.5162 | 0.00787 | -0.0879 | -65.5909
-8 | -0.4642 | 0.00737 | -0.0868 | -62.9851
-7.5 | -0.4095 | 0.00717 | -0.0862 | -57.113
-7 | -0.3548 | 0.00696 | -0.0857 | -50.977
-6.5 | -0.3003 | 0.0068 | -0.0851 | -44.1618
-6 | -0.2452 | 0.00665 | -0.0846 | -36.8722
-5.5 | -0.1904 | 0.00655 | -0.0841 | -29.0687
-5 | -0.1361 | 0.00638 | -0.0835 | -21.3323
-4.5 | -0.0812 | 0.00626 | -0.083 | -12.9712
-4 | -0.0275 | 0.006 | -0.0822 | -4.5833
-3.5 | 0.0271 | 0.00585 | -0.0817 | 4.6325
-3 | 0.082 | 0.00577 | -0.0812 | 14.2114
-2.5 | 0.1374 | 0.00571 | -0.0808 | 24.063
-2 | 0.1926 | 0.00568 | -0.0804 | 33.9085
-1.5 | 0.2471 | 0.00559 | -0.0799 | 44.2039
-1 | 0.3023 | 0.00555 | -0.0795 | 54.4685
-0.5 | 0.3576 | 0.00552 | -0.0792 | 64.7826
0 | 0.4122 | 0.00544 | -0.0788 | 75.7721
0.5 | 0.4665 | 0.0053 | -0.0784 | 88.0189
1 | 0.5199 | 0.00509 | -0.0779 | 102.1415
1.5 | 0.5742 | 0.00499 | -0.0775 | 115.0701
2 | 0.6288 | 0.005 | -0.0771 | 125.76
2.5 | 0.6827 | 0.00497 | -0.0766 | 137.3642
3 | 0.7376 | 0.00502 | -0.0763 | 146.9323
3.5 | 0.7923 | 0.00515 | -0.076 | 153.8447
4 | 0.8467 | 0.00531 | -0.0756 | 159.4539
4.5 | 0.9007 | 0.00548 | -0.0752 | 164.3613
5 | 0.9522 | 0.0058 | -0.0743 | 164.1724
5.5 | 1.0032 | 0.00608 | -0.0734 | 165
6 | 1.0507 | 0.00644 | -0.0718 | 163.1522
6.5 | 1.1224 | 0.00688 | -0.0758 | 163.1395
7.5 | 1.2154 | 0.00869 | -0.0726 | 139.8619
8 | 1.2645 | 0.00911 | -0.0713 | 138.8035
8.5 | 1.3134 | 0.00953 | -0.0701 | 137.8174
9 | 1.3614 | 0.00998 | -0.0687 | 136.4128
9.5 | 1.4084 | 0.01048 | -0.0672 | 134.3893
10 | 1.4555 | 0.01095 | -0.0658 | 132.9224
10.5 | 1.5015 | 0.01146 | -0.0642 | 131.0209
11 | 1.5464 | 0.01202 | -0.0625 | 128.6522
11.5 | 1.5899 | 0.01264 | -0.0606 | 125.7832
12 | 1.6319 | 0.01333 | -0.0585 | 122.4231
12.5 | 1.6719 | 0.01409 | -0.0562 | 118.6586
13 | 1.706 | 0.01487 | -0.0527 | 114.7276
13.5 | 1.7367 | 0.01582 | -0.049 | 109.7788
14 | 1.7656 | 0.01689 | -0.0452 | 104.5352
14.5 | 1.7884 | 0.0183 | -0.041 | 97.7268
15 | 1.8092 | 0.01995 | -0.0372 | 90.6867
15.5 | 1.8214 | 0.02236 | -0.0332 | 81.458
16 | 1.8305 | 0.02533 | -0.0299 | 72.2661
16.5 | 1.8362 | 0.02897 | -0.0274 | 63.3828
17 | 1.826 | 0.03453 | -0.0255 | 52.8816
17.5 | 1.8429 | 0.03782 | -0.0249 | 48.7282
18 | 1.842 | 0.04314 | -0.0246 | 42.6982
18.5 | 1.84 | 0.04896 | -0.025 | 37.5817
19 | 1.8281 | 0.05626 | -0.026 | 32.4938
19.5 | 1.8037 | 0.06552 | -0.028 | 27.529
20 | 1.7725 | 0.07612 | -0.031 | 23.2856

## 117. Re 12M Mach 0.25 (1)
BIGFOIL.COM POLAR EXPORT
MS3,3-11GPT
MS3,3-11GPT |  |  |  | Cl Max: | 1.321 | at alpha= | 8.5 | deg
JavaFoil+Calcfoil stall+Eppler ext transition |  |  |  | L/D Max: | 132.633 | at alpha= | 0.5 | deg
Re: | 12000000 |  |  | Cd Min: | 0.00404 | at alpha= | 0.5 | deg
Mach: | 0.25 |  |  | Cl=0 at alpha= | -3.8535 | deg
|  |  |  | @ Cl=0.1, Cd= | 0.0063307
|  |  |  | @ Cl=0.4, Cd= | 0.0062959
|  |  |  | @ Cl=0.6, Cd= | 0.02598
alpha (deg) | Cl | Cd | Cm | Cl/Cd
-12.5 | -0.051 | 0.07045 | -0.046 | -0.723
-12 | -0.048 | 0.06475 | -0.047 | -0.744
-11.5 | -0.046 | 0.05769 | -0.05 | -0.79
-11 | -0.045 | 0.03434 | -0.061 | -1.31
-10.5 | -0.097 | 0.0126 | -0.072 | -7.681
-10 | -0.155 | 0.00761 | -0.076 | -20.39
-9.5 | -0.192 | 0.00764 | -0.076 | -25.186
-9 | -0.22 | 0.00729 | -0.076 | -30.215
-8.5 | -0.24 | 0.00713 | -0.077 | -33.633
-8 | -0.25 | 0.00697 | -0.077 | -35.928
-7.5 | -0.252 | 0.00683 | -0.078 | -36.904
-7 | -0.244 | 0.00665 | -0.078 | -36.615
-6.5 | -0.226 | 0.00665 | -0.078 | -33.928
-6 | -0.198 | 0.00643 | -0.079 | -30.857
-5.5 | -0.163 | 0.00639 | -0.079 | -25.473
-5 | -0.12 | 0.00639 | -0.079 | -18.742
-4.5 | -0.071 | 0.00637 | -0.08 | -11.08
-4 | -0.017 | 0.00637 | -0.08 | -2.614
-3.5 | 0.041 | 0.00637 | -0.08 | 6.418
-3 | 0.101 | 0.00633 | -0.081 | 15.938
-2.5 | 0.163 | 0.00632 | -0.081 | 25.722
-2 | 0.225 | 0.00629 | -0.082 | 35.757
-1.5 | 0.288 | 0.00627 | -0.082 | 45.855
-1 | 0.35 | 0.00628 | -0.082 | 55.774
-0.5 | 0.413 | 0.0063 | -0.083 | 65.489
0 | 0.474 | 0.00634 | -0.083 | 74.784
0.5 | 0.536 | 0.00404 | -0.025 | 132.633
1 | 0.597 | 0.00653 | -0.084 | 91.38
1.5 | 0.658 | 0.00701 | -0.084 | 93.904
2 | 0.719 | 0.0072 | -0.084 | 99.823
2.5 | 0.78 | 0.00739 | -0.085 | 105.536
3 | 0.84 | 0.00762 | -0.085 | 110.304
3.5 | 0.901 | 0.00784 | -0.085 | 114.852
4 | 0.961 | 0.00808 | -0.086 | 118.962
4.5 | 1.021 | 0.00833 | -0.086 | 122.526
5 | 1.08 | 0.00861 | -0.087 | 125.484
5.5 | 1.138 | 0.00893 | -0.087 | 127.406
6 | 1.189 | 0.00927 | -0.087 | 128.267
6.5 | 1.234 | 0.00958 | -0.088 | 128.817
7 | 1.272 | 0.01002 | -0.088 | 126.883
7.5 | 1.3 | 0.01047 | -0.088 | 124.188
8 | 1.317 | 0.01085 | -0.089 | 121.384
8.5 | 1.321 | 0.01135 | -0.089 | 116.37
9 | 1.31 | 0.0119 | -0.089 | 110.011
9.5 | 1.282 | 0.01252 | -0.09 | 102.388
10 | 1.234 | 0.01225 | -0.09 | 100.731
10.5 | 1.171 | 0.01453 | -0.09 | 80.599
11 | 1.087 | 0.0161 | -0.09 | 67.543
11.5 | 0.99 | 0.0173 | -0.089 | 57.196
12 | 0.879 | 0.01884 | -0.089 | 46.694
12.5 | 0.761 | 0.02081 | -0.089 | 36.564
13 | 0.637 | 0.02309 | -0.088 | 27.589
13.5 | 0.508 | 0.02598 | -0.087 | 19.541

## 118. Re 12M Mach 0.25 (2)
BIGFOIL.COM POLAR EXPORT
MS3,3-11GPT
MS3,3-11GPT |  |  |  | Cl Max: | 1.7914 | at alpha= | 15 | deg
XFOIL ncrit=9 |  |  |  | L/D Max: | 167.081 | at alpha= | 5.5 | deg
Re: | 12000000 |  |  | Cd Min: | 0.13363 | at alpha= | 20 | deg
Mach: | 0.25 |  |  | Cl=0 at alpha= | -3.7332 | deg
|  |  |  | @ Cl=0.1, Cd= | 0.0057994
|  |  |  | @ Cl=0.4, Cd= | 0.0055159
|  |  |  | @ Cl=0.6, Cd= | 0.0050215
alpha (deg) | Cl | Cd | Cm | Cl/Cd
-10 | -0.605 | 0.02245 | -0.1095 | -26.9488
-9.5 | -0.6141 | 0.0144 | -0.1028 | -42.6458
-9 | -0.5759 | 0.01197 | -0.0992 | -48.1119
-8.5 | -0.5326 | 0.00994 | -0.096 | -53.5815
-8 | -0.4825 | 0.00865 | -0.0936 | -55.7803
-7.5 | -0.429 | 0.00772 | -0.0917 | -55.5699
-7 | -0.3723 | 0.0073 | -0.0904 | -51
-6.5 | -0.3152 | 0.00703 | -0.0893 | -44.8364
-6 | -0.2578 | 0.00682 | -0.0884 | -37.8006
-5.5 | -0.2003 | 0.00668 | -0.0875 | -29.985
-5 | -0.1435 | 0.00648 | -0.0866 | -22.1451
-4 | -0.0301 | 0.00615 | -0.085 | -4.8943
-3.5 | 0.0263 | 0.00593 | -0.0842 | 4.4351
-3 | 0.0832 | 0.00582 | -0.0835 | 14.2955
-2.5 | 0.1403 | 0.00575 | -0.0829 | 24.4
-2 | 0.1974 | 0.00571 | -0.0824 | 34.5709
-1.5 | 0.2539 | 0.00564 | -0.0819 | 45.0177
-1 | 0.3107 | 0.00559 | -0.0814 | 55.5814
-0.5 | 0.3679 | 0.00555 | -0.0811 | 66.2883
0 | 0.4243 | 0.00549 | -0.0806 | 77.286
0.5 | 0.4803 | 0.00535 | -0.0801 | 89.7757
1.5 | 0.5916 | 0.00502 | -0.079 | 117.8486
2 | 0.6481 | 0.00503 | -0.0786 | 128.8469
2.5 | 0.7037 | 0.00502 | -0.078 | 140.1793
3 | 0.7603 | 0.00509 | -0.0776 | 149.3713
3.5 | 0.8169 | 0.00524 | -0.0771 | 155.8969
4 | 0.8733 | 0.0054 | -0.0767 | 161.7222
5 | 0.9826 | 0.00592 | -0.075 | 165.9797
5.5 | 1.0359 | 0.0062 | -0.0739 | 167.0806
6 | 1.0854 | 0.00658 | -0.072 | 164.9544
6.5 | 1.1584 | 0.00715 | -0.0756 | 162.014
7 | 1.2086 | 0.00815 | -0.0741 | 148.2945
7.5 | 1.254 | 0.00901 | -0.0713 | 139.1787
8 | 1.3054 | 0.00945 | -0.0697 | 138.1376
8.5 | 1.3561 | 0.00992 | -0.068 | 136.7036
9 | 1.4056 | 0.01045 | -0.066 | 134.5072
9.5 | 1.4548 | 0.01099 | -0.0639 | 132.3749
10 | 1.5034 | 0.01155 | -0.0618 | 130.1645
10.5 | 1.5501 | 0.0122 | -0.0594 | 127.0574
11 | 1.5952 | 0.01292 | -0.0566 | 123.4675
11.5 | 1.6375 | 0.01375 | -0.0535 | 119.0909
12 | 1.6721 | 0.01464 | -0.049 | 114.2145
12.5 | 1.7049 | 0.0157 | -0.0445 | 108.5924
13 | 1.7347 | 0.01695 | -0.04 | 102.3422
13.5 | 1.7575 | 0.01867 | -0.0352 | 94.135
14 | 1.7768 | 0.02081 | -0.0308 | 85.382
14.5 | 1.7859 | 0.02397 | -0.0266 | 74.5056
15 | 1.7914 | 0.02793 | -0.0236 | 64.1389
15.5 | 1.7765 | 0.03426 | -0.0214 | 51.8535
16 | 1.7542 | 0.0421 | -0.021 | 41.6675
16.5 | 1.7624 | 0.04721 | -0.021 | 37.3311
17 | 1.71 | 0.0598 | -0.0237 | 28.5953
17.5 | 1.6819 | 0.07007 | -0.0264 | 24.0031
18 | 1.6527 | 0.0808 | -0.0296 | 20.4542
18.5 | 1.626 | 0.09132 | -0.0329 | 17.8055
19 | 1.5717 | 0.10591 | -0.0383 | 14.84
19.5 | 1.5213 | 0.12031 | -0.0441 | 12.6448
20 | 1.4792 | 0.13363 | -0.0498 | 11.0694

## 119. Re 12M Mach 0.50 (1)
BIGFOIL.COM POLAR EXPORT
MS3,3-11GPT
MS3,3-11GPT |  |  |  | Cl Max: | 1.335 | at alpha= | 6.5 | deg
JavaFoil+Calcfoil stall+Eppler ext transition |  |  |  | L/D Max: | 138.022 | at alpha= | 0.5 | deg
Re: | 12000000 |  |  | Cd Min: | 0.00434 | at alpha= | 0.5 | deg
Mach: | 0.5 |  |  | Cl=0 at alpha= | -3.9 | deg
|  |  |  | @ Cl=0.1, Cd= | 0.006551
|  |  |  | @ Cl=0.4, Cd= | 0.0064277
|  |  |  | @ Cl=0.6, Cd= | 0.004411
alpha (deg) | Cl | Cd | Cm | Cl/Cd
-20 | -0.885 | 0.14586 | -0.047 | -6.071
-19.5 | -0.856 | 0.14723 | -0.046 | -5.816
-19 | -0.829 | 0.13686 | -0.046 | -6.059
-18.5 | -0.805 | 0.12541 | -0.047 | -6.42
-18 | -0.783 | 0.11386 | -0.05 | -6.873
-17.5 | -0.764 | 0.09909 | -0.054 | -7.708
-17 | -0.721 | 0.12024 | -0.045 | -5.994
-16.5 | -0.697 | 0.10785 | -0.047 | -6.46
-16 | -0.675 | 0.09488 | -0.051 | -7.119
-15.5 | -0.659 | 0.07843 | -0.057 | -8.406
-15 | -0.612 | 0.10067 | -0.045 | -6.083
-14.5 | -0.589 | 0.08874 | -0.049 | -6.641
-14 | -0.57 | 0.07446 | -0.055 | -7.66
-13.5 | -0.531 | 0.08712 | -0.045 | -6.097
-13 | -0.506 | 0.07826 | -0.049 | -6.471
-12.5 | -0.486 | 0.06612 | -0.055 | -7.344
-12 | -0.45 | 0.07396 | -0.046 | -6.081
-11.5 | -0.425 | 0.06544 | -0.051 | -6.5
-11 | -0.41 | 0.04831 | -0.061 | -8.491
-10.5 | -0.369 | 0.06121 | -0.049 | -6.023
-10 | -0.344 | 0.054 | -0.053 | -6.368
-9.5 | -0.313 | 0.056 | -0.048 | -5.587
-9 | -0.284 | 0.05548 | -0.045 | -5.122
-8.5 | -0.258 | 0.0494 | -0.05 | -5.227
-8 | -0.231 | 0.047 | -0.05 | -4.905
-7.5 | -0.202 | 0.04553 | -0.049 | -4.445
-7 | -0.178 | 0.03699 | -0.059 | -4.818
-6.5 | -0.173 | 0.01015 | -0.083 | -17.039
-6 | -0.147 | 0.00696 | -0.088 | -21.11
-5.5 | -0.113 | 0.00675 | -0.088 | -16.682
-5 | -0.079 | 0.00661 | -0.089 | -11.877
-4.5 | -0.044 | 0.00661 | -0.089 | -6.704
-4 | -0.01 | 0.00665 | -0.09 | -1.519
-3.5 | 0.04 | 0.00656 | -0.09 | 6.073
-3 | 0.107 | 0.00655 | -0.09 | 16.293
-2.5 | 0.177 | 0.00648 | -0.091 | 27.36
-2 | 0.249 | 0.00646 | -0.091 | 38.512
-1.5 | 0.32 | 0.00643 | -0.092 | 49.79
-1 | 0.391 | 0.00642 | -0.092 | 60.913
-0.5 | 0.461 | 0.00648 | -0.092 | 71.109
0 | 0.53 | 0.00655 | -0.093 | 80.939
0.5 | 0.598 | 0.00434 | -0.029 | 138.022
1 | 0.667 | 0.00679 | -0.094 | 98.238
1.5 | 0.735 | 0.00747 | -0.094 | 98.407
2 | 0.803 | 0.0077 | -0.094 | 104.168
2.5 | 0.87 | 0.008 | -0.095 | 108.838
3 | 0.937 | 0.00828 | -0.095 | 113.179
3.5 | 1.004 | 0.00862 | -0.096 | 116.556
4 | 1.071 | 0.00897 | -0.096 | 119.383
4.5 | 1.137 | 0.00936 | -0.096 | 121.373
5 | 1.202 | 0.0098 | -0.097 | 122.632
5.5 | 1.264 | 0.0103 | -0.097 | 122.701
6 | 1.31 | 0.01089 | -0.098 | 120.367
6.5 | 1.335 | 0.01147 | -0.098 | 116.379
7 | 1.316 | 0.01134 | -0.098 | 116.048
7.5 | 1.169 | 0.01214 | -0.098 | 96.348
8 | 0.803 | 0.01538 | -0.099 | 52.199
8.5 | 0.832 | 0.01668 | -0.098 | 49.881
9 | 0.857 | 0.01837 | -0.098 | 46.664
9.5 | 0.875 | 0.02202 | -0.096 | 39.748
10 | 0.891 | 0.02681 | -0.095 | 33.238
10.5 | 0.914 | 0.02938 | -0.094 | 31.121
11 | 0.91 | 0.04388 | -0.089 | 20.729
11.5 | 0.945 | 0.04239 | -0.09 | 22.303

## 120. Re 12M Mach 0.50 (2)
BIGFOIL.COM POLAR EXPORT
MS3,3-11GPT
MS3,3-11GPT |  |  |  | Cl Max: | 1.6966 | at alpha= | 11 | deg
XFOIL ncrit=9 |  |  |  | L/D Max: | 175.981 | at alpha= | 5 | deg
Re: | 12000000 |  |  | Cd Min: | 0.20778 | at alpha= | -20 | deg
Mach: | 0.5 |  |  | Cl=0 at alpha= | -3.6718 | deg
|  |  |  | @ Cl=0.1, Cd= | 0.0060832
|  |  |  | @ Cl=0.4, Cd= | 0.0057577
|  |  |  | @ Cl=0.6, Cd= | 0.0053476
alpha (deg) | Cl | Cd | Cm | Cl/Cd
-20 | -0.4247 | 0.20778 | 0.0054 | -2.044
-19.5 | -0.411 | 0.20088 | 0.0015 | -2.046
-19 | -0.3956 | 0.19538 | -0.002 | -2.0248
-18.5 | -0.3815 | 0.19022 | -0.0048 | -2.0056
-18 | -0.3689 | 0.1852 | -0.0071 | -1.9919
-17.5 | -0.357 | 0.17997 | -0.009 | -1.9837
-17 | -0.3464 | 0.17501 | -0.0107 | -1.9793
-16.5 | -0.3357 | 0.17004 | -0.0125 | -1.9742
-16 | -0.3249 | 0.16506 | -0.0143 | -1.9684
-15.5 | -0.3103 | 0.15948 | -0.0176 | -1.9457
-15 | -0.2933 | 0.1532 | -0.0226 | -1.9145
-14.5 | -0.2764 | 0.14718 | -0.0274 | -1.878
-14 | -0.2635 | 0.14177 | -0.0317 | -1.8586
-13.5 | -0.2531 | 0.13641 | -0.0357 | -1.8554
-13 | -0.2415 | 0.13068 | -0.0381 | -1.848
-12 | -0.1402 | 0.111 | -0.0677 | -1.2631
-11.5 | -0.3047 | 0.12754 | -0.0382 | -2.3891
-11 | -0.2532 | 0.11657 | -0.0535 | -2.1721
-10.5 | -0.2198 | 0.10756 | -0.063 | -2.0435
-10 | -0.1853 | 0.09891 | -0.0726 | -1.8734
-9.5 | -0.1647 | 0.09078 | -0.0788 | -1.8143
-9 | -0.1441 | 0.08381 | -0.0837 | -1.7194
-8.5 | -0.1288 | 0.07643 | -0.0885 | -1.6852
-8 | -0.1234 | 0.06769 | -0.0947 | -1.823
-7.5 | -0.1254 | 0.05842 | -0.101 | -2.1465
-7 | -0.1334 | 0.04975 | -0.1072 | -2.6814
-6.5 | -0.1515 | 0.04089 | -0.1139 | -3.7051
-6 | -0.1576 | 0.0321 | -0.1147 | -4.9097
-5.5 | -0.1547 | 0.02263 | -0.1122 | -6.8361
-5 | -0.1458 | 0.01268 | -0.1066 | -11.4984
-4.5 | -0.105 | 0.00799 | -0.1012 | -13.1414
-4 | -0.0424 | 0.00697 | -0.0982 | -6.0832
-3.5 | 0.0222 | 0.00647 | -0.0959 | 3.4312
-3 | 0.0865 | 0.00611 | -0.094 | 14.1571
-2.5 | 0.1519 | 0.00598 | -0.0925 | 25.4013
-2 | 0.2173 | 0.00592 | -0.0913 | 36.7061
-1.5 | 0.2829 | 0.00589 | -0.0904 | 48.0306
-1 | 0.3475 | 0.00579 | -0.0894 | 60.0173
-0.5 | 0.4126 | 0.00575 | -0.0886 | 71.7565
0 | 0.478 | 0.00569 | -0.088 | 84.007
0.5 | 0.5421 | 0.00556 | -0.0872 | 97.5
1 | 0.6048 | 0.00533 | -0.0862 | 113.4709
1.5 | 0.6678 | 0.00522 | -0.0852 | 127.931
2 | 0.7326 | 0.00525 | -0.0844 | 139.5429
2.5 | 0.797 | 0.00525 | -0.0834 | 151.8095
3 | 0.862 | 0.00539 | -0.0824 | 159.9258
3.5 | 0.9275 | 0.00557 | -0.0813 | 166.5171
4 | 0.993 | 0.00578 | -0.08 | 171.7993
4.5 | 1.0583 | 0.00602 | -0.0785 | 175.7973
5 | 1.121 | 0.00637 | -0.0764 | 175.9812
5.5 | 1.1817 | 0.00679 | -0.0737 | 174.0353
6 | 1.2393 | 0.00725 | -0.0702 | 170.9379
6.5 | 1.3193 | 0.00817 | -0.0715 | 161.481
7 | 1.3633 | 0.00983 | -0.0657 | 138.6877
7.5 | 1.4235 | 0.01041 | -0.0619 | 136.7435
8 | 1.4819 | 0.01109 | -0.0575 | 133.6249
8.5 | 1.5332 | 0.01187 | -0.0517 | 129.166
9 | 1.5786 | 0.01294 | -0.045 | 121.9938
9.5 | 1.6238 | 0.01417 | -0.0385 | 114.5942
10 | 1.6623 | 0.01587 | -0.0316 | 104.7448
10.5 | 1.6891 | 0.0185 | -0.0245 | 91.3027
11 | 1.6966 | 0.02298 | -0.0184 | 73.8294
11.5 | 1.6614 | 0.03168 | -0.0152 | 52.4432
12 | 1.6213 | 0.04194 | -0.0155 | 38.6576
12.5 | 1.5806 | 0.05287 | -0.0174 | 29.896
13 | 1.5347 | 0.06457 | -0.0203 | 23.768
13.5 | 1.489 | 0.07662 | -0.024 | 19.4336
14 | 1.4422 | 0.08914 | -0.0284 | 16.179
14.5 | 1.4002 | 0.10158 | -0.0332 | 13.7842
15 | 1.3597 | 0.11419 | -0.0385 | 11.9073
15.5 | 1.3232 | 0.12667 | -0.0439 | 10.446
16 | 1.2895 | 0.1392 | -0.0498 | 9.2636

## 121. Re 14M Mach 0.00 (1)
BIGFOIL.COM POLAR EXPORT
MS3,3-11GPT
MS3,3-11GPT |  |  |  | Cl Max: | 1.334 | at alpha= | 9.5 | deg
JavaFoil+Calcfoil stall+Eppler ext transition |  |  |  | L/D Max: | 132.402 | at alpha= | 6.5 | deg
Re: | 14000000 |  |  | Cd Min: | 0.00611 | at alpha= | -1.5 | deg
Mach: | 0 |  |  | Cl=0 at alpha= | -3.8571 | deg
|  |  |  | @ Cl=0.1, Cd= | 0.006199
|  |  |  | @ Cl=0.4, Cd= | 0.00618
|  |  |  | @ Cl=0.6, Cd= | 0.0065354
alpha (deg) | Cl | Cd | Cm | Cl/Cd
-15 | -0.229 | 0.08382 | -0.046 | -2.735
-14.5 | -0.24 | 0.07738 | -0.047 | -3.1
-14 | -0.25 | 0.07161 | -0.048 | -3.497
-13.5 | -0.262 | 0.0631 | -0.051 | -4.158
-13 | -0.286 | 0.03705 | -0.06 | -7.723
-12.5 | -0.307 | 0.02229 | -0.065 | -13.797
-12 | -0.291 | 0.05116 | -0.053 | -5.678
-11.5 | -0.35 | 0.00912 | -0.072 | -38.36
-11 | -0.358 | 0.00784 | -0.073 | -45.635
-10.5 | -0.362 | 0.00757 | -0.073 | -47.812
-10 | -0.363 | 0.00731 | -0.073 | -49.616
-9.5 | -0.36 | 0.00712 | -0.074 | -50.63
-9 | -0.354 | 0.00695 | -0.074 | -50.911
-8.5 | -0.343 | 0.00678 | -0.074 | -50.614
-8 | -0.327 | 0.00665 | -0.075 | -49.192
-7.5 | -0.306 | 0.00666 | -0.075 | -45.944
-7 | -0.28 | 0.00652 | -0.075 | -42.916
-6.5 | -0.248 | 0.00631 | -0.076 | -39.28
-6 | -0.21 | 0.00622 | -0.076 | -33.833
-5.5 | -0.168 | 0.00628 | -0.076 | -26.765
-5 | -0.121 | 0.00627 | -0.077 | -19.327
-4.5 | -0.07 | 0.00629 | -0.077 | -11.196
-4 | -0.016 | 0.00622 | -0.078 | -2.642
-3.5 | 0.04 | 0.00622 | -0.078 | 6.437
-3 | 0.098 | 0.0062 | -0.078 | 15.866
-2.5 | 0.158 | 0.00617 | -0.079 | 25.591
-2 | 0.218 | 0.00612 | -0.079 | 35.646
-1.5 | 0.279 | 0.00611 | -0.079 | 45.631
-1 | 0.339 | 0.00613 | -0.08 | 55.418
-0.5 | 0.4 | 0.00618 | -0.08 | 64.694
0 | 0.459 | 0.00623 | -0.08 | 73.711
0.5 | 0.519 | 0.0063 | -0.081 | 82.422
1 | 0.578 | 0.00639 | -0.081 | 90.528
1.5 | 0.637 | 0.00678 | -0.081 | 94.003
2 | 0.696 | 0.00695 | -0.082 | 100.159
2.5 | 0.755 | 0.00712 | -0.082 | 106.056
3 | 0.814 | 0.00732 | -0.082 | 111.179
3.5 | 0.873 | 0.00753 | -0.083 | 115.916
4 | 0.931 | 0.00775 | -0.083 | 120.189
4.5 | 0.989 | 0.00797 | -0.083 | 124.046
5 | 1.047 | 0.00821 | -0.084 | 127.481
5.5 | 1.103 | 0.00847 | -0.084 | 130.224
6 | 1.154 | 0.00875 | -0.084 | 131.846
6.5 | 1.2 | 0.00907 | -0.085 | 132.402
7 | 1.241 | 0.00939 | -0.085 | 132.187
7.5 | 1.276 | 0.00969 | -0.085 | 131.685
8 | 1.303 | 0.01006 | -0.086 | 129.539
8.5 | 1.323 | 0.01046 | -0.086 | 126.471
9 | 1.333 | 0.01089 | -0.086 | 122.391
9.5 | 1.334 | 0.01135 | -0.087 | 117.522
10 | 1.326 | 0.01188 | -0.087 | 111.655
10.5 | 1.309 | 0.01244 | -0.087 | 105.254
11 | 1.28 | 0.01215 | -0.087 | 105.372
11.5 | 1.245 | 0.01484 | -0.088 | 83.917
12 | 1.202 | 0.01575 | -0.088 | 76.286
12.5 | 1.151 | 0.0168 | -0.087 | 68.527
13 | 1.095 | 0.01815 | -0.087 | 60.352
13.5 | 1.038 | 0.01976 | -0.087 | 52.525
14 | 0.979 | 0.0217 | -0.086 | 45.126
14.5 | 0.92 | 0.02419 | -0.086 | 38.028

## 122. Re 14M Mach 0.00 (2)
BIGFOIL.COM POLAR EXPORT
MS3,3-11GPT
MS3,3-11GPT |  |  |  | Cl Max: | 1.9002 | at alpha= | 18.5 | deg
XFOIL ncrit=9 |  |  |  | L/D Max: | 165.787 | at alpha= | 5 | deg
Re: | 14000000 |  |  | Cd Min: | 0.06052 | at alpha= | 20 | deg
Mach: | 0 |  |  | Cl=0 at alpha= | -3.7486 | deg
|  |  |  | @ Cl=0.1, Cd= | 0.0056699
|  |  |  | @ Cl=0.4, Cd= | 0.0053999
|  |  |  | @ Cl=0.6, Cd= | 0.00496
alpha (deg) | Cl | Cd | Cm | Cl/Cd
-8.5 | -0.5153 | 0.00733 | -0.0861 | -70.3001
-8 | -0.4617 | 0.00708 | -0.0856 | -65.2119
-7.5 | -0.4076 | 0.00689 | -0.0851 | -59.1582
-7 | -0.3535 | 0.00671 | -0.0846 | -52.6826
-6.5 | -0.2992 | 0.00655 | -0.0841 | -45.6794
-6 | -0.2449 | 0.00644 | -0.0836 | -38.028
-5.5 | -0.1905 | 0.00634 | -0.0832 | -30.0473
-5 | -0.136 | 0.00617 | -0.0827 | -22.0421
-4.5 | -0.0812 | 0.00613 | -0.0824 | -13.2463
-4 | -0.0273 | 0.00596 | -0.0818 | -4.5805
-3.5 | 0.027 | 0.00578 | -0.0812 | 4.6713
-3 | 0.0816 | 0.00569 | -0.0808 | 14.3409
-2.5 | 0.1366 | 0.00563 | -0.0804 | 24.2629
-2 | 0.1916 | 0.0056 | -0.0801 | 34.2143
-1.5 | 0.246 | 0.00552 | -0.0796 | 44.5652
-1 | 0.3009 | 0.00547 | -0.0793 | 55.0091
-0.5 | 0.356 | 0.00544 | -0.079 | 65.4412
0 | 0.4108 | 0.00539 | -0.0787 | 76.2152
1 | 0.5188 | 0.00513 | -0.0779 | 101.1306
1.5 | 0.5726 | 0.00496 | -0.0775 | 115.4435
2 | 0.6272 | 0.00496 | -0.0772 | 126.4516
2.5 | 0.6807 | 0.00491 | -0.0767 | 138.6354
3 | 0.7346 | 0.00496 | -0.0763 | 148.1048
3.5 | 0.7889 | 0.00508 | -0.076 | 155.2953
4 | 0.8431 | 0.00524 | -0.0757 | 160.8969
4.5 | 0.8967 | 0.00543 | -0.0753 | 165.1381
5 | 0.9483 | 0.00572 | -0.0745 | 165.7867
5.5 | 0.9987 | 0.00606 | -0.0736 | 164.802
6 | 1.0468 | 0.0065 | -0.0722 | 161.0462
6.5 | 1.0926 | 0.00687 | -0.0704 | 159.0393
7 | 1.1651 | 0.00762 | -0.0749 | 152.9003
7.5 | 1.2123 | 0.00845 | -0.0735 | 143.4675
8 | 1.2615 | 0.00884 | -0.0725 | 142.7036
8.5 | 1.3104 | 0.00924 | -0.0714 | 141.8182
9 | 1.3585 | 0.00967 | -0.0702 | 140.486
9.5 | 1.4061 | 0.01012 | -0.069 | 138.9427
10 | 1.4534 | 0.01056 | -0.0678 | 137.6326
10.5 | 1.4998 | 0.01104 | -0.0664 | 135.8514
11 | 1.545 | 0.01157 | -0.0649 | 133.535
11.5 | 1.5889 | 0.01216 | -0.0633 | 130.6661
12 | 1.6313 | 0.01281 | -0.0614 | 127.3458
12.5 | 1.6721 | 0.01351 | -0.0594 | 123.7676
13 | 1.7113 | 0.01426 | -0.0571 | 120.007
13.5 | 1.7421 | 0.0151 | -0.0534 | 115.3709
14 | 1.7717 | 0.01604 | -0.0497 | 110.4551
14.5 | 1.7963 | 0.01725 | -0.0455 | 104.1333
15 | 1.8181 | 0.01865 | -0.0415 | 97.4853
15.5 | 1.8371 | 0.02036 | -0.0377 | 90.2308
16 | 1.8498 | 0.0227 | -0.034 | 81.489
16.5 | 1.8687 | 0.02485 | -0.0316 | 75.1992
17 | 1.8724 | 0.02849 | -0.0289 | 65.7213
17.5 | 1.8922 | 0.03106 | -0.0278 | 60.9208
18 | 1.8974 | 0.03514 | -0.0265 | 53.9954
18.5 | 1.9002 | 0.03975 | -0.0259 | 47.8038
19 | 1.8968 | 0.04535 | -0.0258 | 41.8258
19.5 | 1.8834 | 0.05247 | -0.0265 | 35.8948
20 | 1.8664 | 0.06052 | -0.028 | 30.8394

## 123. Re 14M Mach 0.10 (1)
BIGFOIL.COM POLAR EXPORT
MS3,3-11GPT
MS3,3-11GPT |  |  |  | Cl Max: | 1.332 | at alpha= | 9 | deg
JavaFoil+Calcfoil stall+Eppler ext transition |  |  |  | L/D Max: | 132.254 | at alpha= | 6.5 | deg
Re: | 14000000 |  |  | Cd Min: | 0.00613 | at alpha= | -1.5 | deg
Mach: | 0.1 |  |  | Cl=0 at alpha= | -3.8571 | deg
|  |  |  | @ Cl=0.1, Cd= | 0.0061797
|  |  |  | @ Cl=0.4, Cd= | 0.0061593
|  |  |  | @ Cl=0.6, Cd= | 0.006513
alpha (deg) | Cl | Cd | Cm | Cl/Cd
-14.5 | -0.203 | 0.0806 | -0.046 | -2.515
-14 | -0.215 | 0.07414 | -0.047 | -2.898
-13.5 | -0.227 | 0.06812 | -0.049 | -3.334
-13 | -0.243 | 0.05542 | -0.053 | -4.38
-12.5 | -0.265 | 0.03503 | -0.06 | -7.561
-12 | -0.26 | 0.05782 | -0.05 | -4.492
-11.5 | -0.319 | 0.00955 | -0.072 | -33.393
-11 | -0.332 | 0.00754 | -0.073 | -43.95
-10.5 | -0.339 | 0.00765 | -0.073 | -44.324
-10 | -0.343 | 0.0074 | -0.074 | -46.386
-9.5 | -0.344 | 0.00715 | -0.074 | -48.117
-9 | -0.341 | 0.00699 | -0.074 | -48.771
-8.5 | -0.333 | 0.00683 | -0.075 | -48.74
-8 | -0.32 | 0.00669 | -0.075 | -47.766
-7.5 | -0.301 | 0.0067 | -0.075 | -44.905
-7 | -0.276 | 0.00655 | -0.076 | -42.16
-6.5 | -0.245 | 0.00634 | -0.076 | -38.701
-6 | -0.209 | 0.00625 | -0.077 | -33.457
-5.5 | -0.168 | 0.00632 | -0.077 | -26.529
-5 | -0.121 | 0.00629 | -0.077 | -19.238
-4.5 | -0.07 | 0.00627 | -0.078 | -11.243
-4 | -0.016 | 0.00629 | -0.078 | -2.619
-3.5 | 0.04 | 0.00625 | -0.078 | 6.437
-3 | 0.099 | 0.00618 | -0.079 | 15.98
-2.5 | 0.159 | 0.00616 | -0.079 | 25.751
-2 | 0.219 | 0.00614 | -0.079 | 35.7
-1.5 | 0.28 | 0.00613 | -0.08 | 45.721
-1 | 0.341 | 0.00614 | -0.08 | 55.525
-0.5 | 0.402 | 0.00616 | -0.08 | 65.169
0 | 0.462 | 0.00623 | -0.081 | 74.13
0.5 | 0.521 | 0.00632 | -0.081 | 82.471
1 | 0.581 | 0.00638 | -0.081 | 91.131
1.5 | 0.641 | 0.0068 | -0.082 | 94.239
2 | 0.7 | 0.00697 | -0.082 | 100.387
2.5 | 0.759 | 0.00714 | -0.083 | 106.264
3 | 0.818 | 0.00735 | -0.083 | 111.363
3.5 | 0.877 | 0.00755 | -0.083 | 116.135
4 | 0.936 | 0.00778 | -0.084 | 120.294
4.5 | 0.994 | 0.00801 | -0.084 | 124.158
5 | 1.052 | 0.00825 | -0.084 | 127.54
5.5 | 1.109 | 0.00852 | -0.085 | 130.201
6 | 1.16 | 0.00881 | -0.085 | 131.663
6.5 | 1.206 | 0.00912 | -0.085 | 132.254
7 | 1.246 | 0.00946 | -0.086 | 131.806
7.5 | 1.28 | 0.00975 | -0.086 | 131.283
8 | 1.306 | 0.01013 | -0.086 | 128.892
8.5 | 1.324 | 0.01055 | -0.087 | 125.503
9 | 1.332 | 0.01099 | -0.087 | 121.143
9.5 | 1.33 | 0.01148 | -0.087 | 115.841
10 | 1.318 | 0.01202 | -0.088 | 109.633
10.5 | 1.296 | 0.0126 | -0.088 | 102.858
11 | 1.261 | 0.01232 | -0.088 | 102.36
11.5 | 1.219 | 0.01509 | -0.088 | 80.818
12 | 1.168 | 0.01605 | -0.088 | 72.775
12.5 | 1.111 | 0.01719 | -0.088 | 64.672
13 | 1.049 | 0.01864 | -0.087 | 56.275
13.5 | 0.985 | 0.0204 | -0.087 | 48.29
14 | 0.921 | 0.02248 | -0.086 | 40.97

## 124. Re 14M Mach 0.10 (2)
BIGFOIL.COM POLAR EXPORT
MS3,3-11GPT
MS3,3-11GPT |  |  |  | Cl Max: | 1.8831 | at alpha= | 18 | deg
XFOIL ncrit=9 |  |  |  | L/D Max: | 166.475 | at alpha= | 5 | deg
Re: | 14000000 |  |  | Cd Min: | 0.08606 | at alpha= | -13 | deg
Mach: | 0.1 |  |  | Cl=0 at alpha= | -3.7459 | deg
|  |  |  | @ Cl=0.1, Cd= | 0.0056735
|  |  |  | @ Cl=0.4, Cd= | 0.0054119
|  |  |  | @ Cl=0.6, Cd= | 0.0049644
alpha (deg) | Cl | Cd | Cm | Cl/Cd
-13 | -0.623 | 0.08606 | -0.0441 | -7.2391
-12.5 | -0.8768 | 0.02673 | -0.0906 | -32.8021
-12 | -0.859 | 0.02204 | -0.0887 | -38.9746
-11.5 | -0.8147 | 0.01854 | -0.0899 | -43.9428
-11 | -0.7166 | 0.01516 | -0.1019 | -47.2691
-10.5 | -0.6871 | 0.01364 | -0.0974 | -50.3739
-9.5 | -0.6111 | 0.00983 | -0.0915 | -62.1668
-9 | -0.5633 | 0.00908 | -0.0898 | -62.0374
-8 | -0.466 | 0.00714 | -0.0866 | -65.2661
-7.5 | -0.4113 | 0.00693 | -0.086 | -59.3506
-7 | -0.3567 | 0.00675 | -0.0854 | -52.8444
-6.5 | -0.3019 | 0.00658 | -0.0848 | -45.8815
-6 | -0.2472 | 0.00646 | -0.0843 | -38.2663
-5.5 | -0.1923 | 0.00636 | -0.0838 | -30.2358
-5 | -0.1373 | 0.00618 | -0.0833 | -22.2168
-4.5 | -0.0821 | 0.00614 | -0.0829 | -13.3713
-4 | -0.0277 | 0.00599 | -0.0823 | -4.6244
-3.5 | 0.0268 | 0.00579 | -0.0817 | 4.6287
-3 | 0.0818 | 0.00569 | -0.0812 | 14.3761
-2.5 | 0.1371 | 0.00564 | -0.0808 | 24.3085
-2 | 0.1925 | 0.0056 | -0.0804 | 34.375
-1.5 | 0.2472 | 0.00553 | -0.08 | 44.7016
-1 | 0.3025 | 0.00547 | -0.0796 | 55.3016
-0.5 | 0.3579 | 0.00545 | -0.0793 | 65.6697
0 | 0.4131 | 0.0054 | -0.079 | 76.5
0.5 | 0.4675 | 0.00528 | -0.0786 | 88.5417
1 | 0.5216 | 0.00513 | -0.0782 | 101.6764
1.5 | 0.5757 | 0.00496 | -0.0778 | 116.0685
2 | 0.6307 | 0.00497 | -0.0775 | 126.9014
2.5 | 0.6846 | 0.00492 | -0.077 | 139.1463
3 | 0.7388 | 0.00496 | -0.0766 | 148.9516
3.5 | 0.7934 | 0.00509 | -0.0762 | 155.8743
4 | 0.848 | 0.00525 | -0.0759 | 161.5238
4.5 | 0.902 | 0.00544 | -0.0755 | 165.8088
5 | 0.9539 | 0.00573 | -0.0747 | 166.4747
5.5 | 1.0047 | 0.00608 | -0.0737 | 165.2467
6 | 1.0531 | 0.00652 | -0.0723 | 161.5184
6.5 | 1.0989 | 0.00692 | -0.0703 | 158.8006
7 | 1.1715 | 0.00771 | -0.0747 | 151.9455
7.5 | 1.2194 | 0.00851 | -0.0734 | 143.2902
8 | 1.2691 | 0.0089 | -0.0722 | 142.5955
8.5 | 1.3183 | 0.00931 | -0.0711 | 141.6004
9 | 1.3668 | 0.00975 | -0.0698 | 140.1846
9.5 | 1.4148 | 0.0102 | -0.0685 | 138.7059
10 | 1.4625 | 0.01066 | -0.0671 | 137.1951
10.5 | 1.5091 | 0.01116 | -0.0657 | 135.224
11 | 1.5544 | 0.01172 | -0.064 | 132.628
11.5 | 1.5985 | 0.01233 | -0.0622 | 129.6431
12 | 1.6409 | 0.01301 | -0.0602 | 126.1261
12.5 | 1.6815 | 0.01375 | -0.0579 | 122.2909
13 | 1.718 | 0.01453 | -0.0549 | 118.2381
13.5 | 1.7479 | 0.01546 | -0.0508 | 113.0595
14 | 1.7765 | 0.0165 | -0.047 | 107.6667
14.5 | 1.7986 | 0.0179 | -0.0425 | 100.4804
15 | 1.8178 | 0.01957 | -0.0383 | 92.8871
15.5 | 1.8367 | 0.02145 | -0.0347 | 85.627
16 | 1.8449 | 0.02435 | -0.031 | 75.7659
16.5 | 1.865 | 0.02667 | -0.029 | 69.9288
17 | 1.8625 | 0.03121 | -0.0266 | 59.6764
17.5 | 1.8816 | 0.03406 | -0.0257 | 55.2437
18 | 1.8831 | 0.03887 | -0.0249 | 48.4461
18.5 | 1.8827 | 0.04416 | -0.0247 | 42.6336
19 | 1.8743 | 0.05073 | -0.0252 | 36.9466
19.5 | 1.8543 | 0.05914 | -0.0266 | 31.3544
20 | 1.8295 | 0.06848 | -0.0288 | 26.7158

## 125. Re 14M Mach 0.25 (1)
BIGFOIL.COM POLAR EXPORT
MS3,3-11GPT
MS3,3-11GPT |  |  |  | Cl Max: | 1.321 | at alpha= | 8.5 | deg
JavaFoil+Calcfoil stall+Eppler ext transition |  |  |  | L/D Max: | 131.469 | at alpha= | 6.5 | deg
Re: | 14000000 |  |  | Cd Min: | 0.00615 | at alpha= | -1.5 | deg
Mach: | 0.25 |  |  | Cl=0 at alpha= | -3.8535 | deg
|  |  |  | @ Cl=0.1, Cd= | 0.0062305
|  |  |  | @ Cl=0.4, Cd= | 0.0062017
|  |  |  | @ Cl=0.6, Cd= | 0.0249
alpha (deg) | Cl | Cd | Cm | Cl/Cd
-12.5 | -0.051 | 0.06888 | -0.047 | -0.741
-12 | -0.048 | 0.06348 | -0.048 | -0.761
-11.5 | -0.046 | 0.0558 | -0.051 | -0.82
-11 | -0.047 | 0.02099 | -0.067 | -2.244
-10.5 | -0.098 | 0.01049 | -0.073 | -9.393
-10 | -0.155 | 0.00745 | -0.076 | -20.838
-9.5 | -0.192 | 0.0075 | -0.076 | -25.655
-9 | -0.22 | 0.00721 | -0.076 | -30.528
-8.5 | -0.24 | 0.00704 | -0.077 | -34.068
-8 | -0.25 | 0.00688 | -0.077 | -36.423
-7.5 | -0.252 | 0.00671 | -0.078 | -37.551
-7 | -0.244 | 0.00655 | -0.078 | -37.203
-6.5 | -0.226 | 0.00655 | -0.078 | -34.449
-6 | -0.198 | 0.00634 | -0.079 | -31.323
-5.5 | -0.163 | 0.00635 | -0.079 | -25.66
-5 | -0.12 | 0.00638 | -0.079 | -18.774
-4.5 | -0.071 | 0.00633 | -0.08 | -11.161
-4 | -0.017 | 0.0063 | -0.08 | -2.643
-3.5 | 0.041 | 0.00626 | -0.08 | 6.531
-3 | 0.101 | 0.00623 | -0.081 | 16.201
-2.5 | 0.163 | 0.00621 | -0.081 | 26.17
-2 | 0.225 | 0.00618 | -0.082 | 36.385
-1.5 | 0.288 | 0.00615 | -0.082 | 46.789
-1 | 0.35 | 0.00617 | -0.082 | 56.787
-0.5 | 0.413 | 0.00621 | -0.083 | 66.442
0 | 0.474 | 0.00627 | -0.083 | 75.633
0.5 | 0.536 | 0.00636 | -0.083 | 84.276
1 | 0.597 | 0.00643 | -0.084 | 92.81
1.5 | 0.658 | 0.0069 | -0.084 | 95.411
2 | 0.719 | 0.00707 | -0.084 | 101.706
2.5 | 0.78 | 0.00725 | -0.085 | 107.516
3 | 0.84 | 0.00748 | -0.085 | 112.367
3.5 | 0.901 | 0.00771 | -0.085 | 116.896
4 | 0.961 | 0.00794 | -0.086 | 121.065
4.5 | 1.021 | 0.00819 | -0.086 | 124.584
5 | 1.08 | 0.00846 | -0.087 | 127.665
5.5 | 1.138 | 0.00877 | -0.087 | 129.844
6 | 1.189 | 0.00909 | -0.087 | 130.855
6.5 | 1.234 | 0.00939 | -0.088 | 131.469
7 | 1.272 | 0.00981 | -0.088 | 129.566
7.5 | 1.3 | 0.01024 | -0.088 | 126.921
8 | 1.317 | 0.0106 | -0.089 | 124.188
8.5 | 1.321 | 0.01109 | -0.089 | 119.057
9 | 1.31 | 0.01162 | -0.089 | 112.66
9.5 | 1.282 | 0.01221 | -0.09 | 104.968
10 | 1.235 | 0.01196 | -0.09 | 103.256
10.5 | 1.172 | 0.01264 | -0.09 | 92.703
11 | 1.09 | 0.01562 | -0.09 | 69.796
11.5 | 0.992 | 0.01676 | -0.09 | 59.184
12 | 0.882 | 0.0182 | -0.089 | 48.438
12.5 | 0.763 | 0.02001 | -0.089 | 38.134
13 | 0.639 | 0.02219 | -0.088 | 28.798
13.5 | 0.509 | 0.0249 | -0.088 | 20.449

## 126. Re 14M Mach 0.25 (2)
BIGFOIL.COM POLAR EXPORT
MS3,3-11GPT
MS3,3-11GPT |  |  |  | Cl Max: | 1.8051 | at alpha= | 16.5 | deg
XFOIL ncrit=9 |  |  |  | L/D Max: | 169.309 | at alpha= | 4.5 | deg
Re: | 14000000 |  |  | Cd Min: | 0.12314 | at alpha= | 20 | deg
Mach: | 0.25 |  |  | Cl=0 at alpha= | -99 | deg
|  |  |  | @ Cl=0.1, Cd= | 0.0057221
|  |  |  | @ Cl=0.4, Cd= | 0.0054478
|  |  |  | @ Cl=0.6, Cd= | 0.0050012
alpha (deg) | Cl | Cd | Cm | Cl/Cd
-3.5 | 0.0261 | 0.00588 | -0.0842 | 4.4388
-3 | 0.083 | 0.00574 | -0.0835 | 14.4599
-2.5 | 0.14 | 0.00568 | -0.083 | 24.6479
-2 | 0.1973 | 0.00563 | -0.0825 | 35.0444
-1.5 | 0.254 | 0.00558 | -0.0819 | 45.5197
-1 | 0.3111 | 0.00551 | -0.0815 | 56.461
-0.5 | 0.3684 | 0.00547 | -0.0812 | 67.3492
0 | 0.4254 | 0.00543 | -0.0808 | 78.3425
0.5 | 0.4817 | 0.00532 | -0.0804 | 90.5451
1.5 | 0.593 | 0.005 | -0.0793 | 118.6
2 | 0.6498 | 0.00501 | -0.079 | 129.7006
2.5 | 0.7055 | 0.00496 | -0.0784 | 142.2379
3 | 0.7619 | 0.00501 | -0.0779 | 152.0758
3.5 | 0.8184 | 0.00515 | -0.0775 | 158.9126
4 | 0.875 | 0.00532 | -0.077 | 164.4737
4.5 | 0.9312 | 0.0055 | -0.0764 | 169.3091
5 | 0.9845 | 0.00585 | -0.0754 | 168.2906
5.5 | 1.0375 | 0.00619 | -0.0742 | 167.609
6 | 1.0878 | 0.00664 | -0.0725 | 163.8253
7 | 1.2075 | 0.00817 | -0.0738 | 147.7968
7.5 | 1.2589 | 0.00879 | -0.0723 | 143.2196
8 | 1.3106 | 0.00923 | -0.0707 | 141.9935
8.5 | 1.3618 | 0.00969 | -0.069 | 140.5366
9 | 1.4122 | 0.01019 | -0.0672 | 138.5868
9.5 | 1.4623 | 0.0107 | -0.0653 | 136.6636
10 | 1.5115 | 0.01125 | -0.0633 | 134.3556
10.5 | 1.5592 | 0.01187 | -0.061 | 131.3564
11 | 1.605 | 0.01258 | -0.0584 | 127.5835
11.5 | 1.6488 | 0.01336 | -0.0554 | 123.4132
12 | 1.6858 | 0.01423 | -0.0513 | 118.468
12.5 | 1.7185 | 0.01524 | -0.0466 | 112.7625
13 | 1.7484 | 0.01643 | -0.0419 | 106.4151
13.5 | 1.7711 | 0.01807 | -0.0368 | 98.0133
14 | 1.7851 | 0.02042 | -0.0317 | 87.4192
14.5 | 1.7892 | 0.02385 | -0.027 | 75.0189
15 | 1.7857 | 0.02851 | -0.0236 | 62.6342
15.5 | 1.799 | 0.03232 | -0.0219 | 55.6621
16 | 1.7941 | 0.03816 | -0.0209 | 47.0152
16.5 | 1.8051 | 0.04277 | -0.0205 | 42.2048
17 | 1.7607 | 0.05389 | -0.0221 | 32.6721
17.5 | 1.7377 | 0.06328 | -0.0241 | 27.4605
18 | 1.7108 | 0.07339 | -0.0268 | 23.3111
18.5 | 1.6867 | 0.0834 | -0.0298 | 20.2242
19 | 1.6365 | 0.09718 | -0.0347 | 16.8399
19.5 | 1.5834 | 0.11162 | -0.0402 | 14.1856
20 | 1.5522 | 0.12314 | -0.0448 | 12.6052

## 127. Re 14M Mach 0.50 (1)
BIGFOIL.COM POLAR EXPORT
MS3,3-11GPT
MS3,3-11GPT |  |  |  | Cl Max: | 1.335 | at alpha= | 6.5 | deg
JavaFoil+Calcfoil stall+Eppler ext transition |  |  |  | L/D Max: | 125.341 | at alpha= | 5.5 | deg
Re: | 14000000 |  |  | Cd Min: | 0.00631 | at alpha= | -1.5 | deg
Mach: | 0.5 |  |  | Cl=0 at alpha= | -3.9 | deg
|  |  |  | @ Cl=0.1, Cd= | 0.0064321
|  |  |  | @ Cl=0.4, Cd= | 0.0063464
|  |  |  | @ Cl=0.6, Cd= | 0.0065932
alpha (deg) | Cl | Cd | Cm | Cl/Cd
-20 | -0.884 | 0.1541 | -0.046 | -5.737
-19.5 | -0.855 | 0.15823 | -0.045 | -5.407
-19 | -0.829 | 0.14536 | -0.046 | -5.705
-18.5 | -0.804 | 0.13302 | -0.047 | -6.046
-18 | -0.779 | 0.12251 | -0.048 | -6.362
-17.5 | -0.758 | 0.10793 | -0.051 | -7.022
-17 | -0.721 | 0.11816 | -0.045 | -6.104
-16.5 | -0.698 | 0.10599 | -0.048 | -6.585
-16 | -0.679 | 0.09116 | -0.053 | -7.445
-15.5 | -0.669 | 0.06902 | -0.061 | -9.692
-15 | -0.613 | 0.09993 | -0.045 | -6.132
-14.5 | -0.591 | 0.08674 | -0.05 | -6.812
-14 | -0.574 | 0.0701 | -0.057 | -8.193
-13.5 | -0.532 | 0.08584 | -0.046 | -6.195
-13 | -0.507 | 0.0767 | -0.05 | -6.616
-12.5 | -0.488 | 0.06298 | -0.057 | -7.754
-12 | -0.45 | 0.0728 | -0.047 | -6.187
-11.5 | -0.427 | 0.06365 | -0.052 | -6.703
-11 | -0.432 | 0.02975 | -0.071 | -14.536
-10.5 | -0.37 | 0.05988 | -0.05 | -6.172
-10 | -0.346 | 0.0516 | -0.056 | -6.702
-9.5 | -0.313 | 0.05522 | -0.049 | -5.675
-9 | -0.284 | 0.05495 | -0.046 | -5.176
-8.5 | -0.259 | 0.0483 | -0.051 | -5.36
-8 | -0.231 | 0.04603 | -0.051 | -5.02
-7.5 | -0.203 | 0.04479 | -0.05 | -4.526
-7 | -0.204 | 0.01118 | -0.082 | -18.213
-6.5 | -0.181 | 0.00713 | -0.087 | -25.372
-6 | -0.147 | 0.00676 | -0.088 | -21.713
-5.5 | -0.113 | 0.00666 | -0.088 | -16.915
-5 | -0.079 | 0.0066 | -0.089 | -11.886
-4.5 | -0.044 | 0.00656 | -0.089 | -6.754
-4 | -0.01 | 0.00654 | -0.09 | -1.544
-3.5 | 0.04 | 0.00645 | -0.09 | 6.169
-3 | 0.107 | 0.00643 | -0.09 | 16.599
-2.5 | 0.177 | 0.00638 | -0.091 | 27.819
-2 | 0.249 | 0.00635 | -0.091 | 39.213
-1.5 | 0.32 | 0.00631 | -0.092 | 50.78
-1 | 0.391 | 0.00634 | -0.092 | 61.705
-0.5 | 0.461 | 0.00639 | -0.092 | 72.107
0 | 0.53 | 0.0065 | -0.093 | 81.538
0.5 | 0.598 | 0.00659 | -0.093 | 90.858
1 | 0.667 | 0.0067 | -0.094 | 99.547
1.5 | 0.735 | 0.00732 | -0.094 | 100.394
2 | 0.803 | 0.00757 | -0.094 | 105.983
2.5 | 0.87 | 0.00784 | -0.095 | 110.98
3 | 0.937 | 0.00812 | -0.095 | 115.398
3.5 | 1.004 | 0.00845 | -0.096 | 118.806
4 | 1.071 | 0.0088 | -0.096 | 121.643
4.5 | 1.137 | 0.00918 | -0.096 | 123.784
5 | 1.202 | 0.00961 | -0.097 | 125.033
5.5 | 1.264 | 0.01009 | -0.097 | 125.341
6 | 1.31 | 0.01065 | -0.098 | 123.086
6.5 | 1.335 | 0.01121 | -0.098 | 119.113
7 | 1.319 | 0.01193 | -0.098 | 110.497
7.5 | 1.17 | 0.01183 | -0.098 | 98.845
8 | 0.804 | 0.015 | -0.099 | 53.566
8.5 | 0.834 | 0.01623 | -0.099 | 51.388
9 | 0.86 | 0.0178 | -0.098 | 48.301
9.5 | 0.877 | 0.02131 | -0.097 | 41.176
10 | 0.894 | 0.02591 | -0.095 | 34.496
10.5 | 0.917 | 0.02867 | -0.094 | 31.992
11 | 0.914 | 0.04183 | -0.09 | 21.846
11.5 | 0.95 | 0.04022 | -0.091 | 23.628

## 128. Re 14M Mach 0.50 (2)
BIGFOIL.COM POLAR EXPORT
MS3,3-11GPT
MS3,3-11GPT |  |  |  | Cl Max: | 1.7082 | at alpha= | 11 | deg
XFOIL ncrit=9 |  |  |  | L/D Max: | 178.485 | at alpha= | 4.5 | deg
Re: | 14000000 |  |  | Cd Min: | 0.0224 | at alpha= | 11 | deg
Mach: | 0.5 |  |  | Cl=0 at alpha= | -99 | deg
|  |  |  | @ Cl=0.1, Cd= | 0.00561
|  |  |  | @ Cl=0.4, Cd= | 0.00561
|  |  |  | @ Cl=0.6, Cd= | 0.005368
alpha (deg) | Cl | Cd | Cm | Cl/Cd
0 | 0.479 | 0.00561 | -0.0882 | 85.3832
0.5 | 0.5434 | 0.0055 | -0.0875 | 98.8
1 | 0.6077 | 0.00535 | -0.0867 | 113.5888
1.5 | 0.6703 | 0.00517 | -0.0857 | 129.6518
2 | 0.7351 | 0.00519 | -0.0849 | 141.6378
2.5 | 0.7988 | 0.00519 | -0.0837 | 153.9114
3 | 0.8636 | 0.00532 | -0.0827 | 162.3308
3.5 | 0.9292 | 0.0055 | -0.0816 | 168.9455
4 | 0.9948 | 0.00571 | -0.0804 | 174.2207
4.5 | 1.0602 | 0.00594 | -0.0789 | 178.4848
5 | 1.1227 | 0.00632 | -0.0767 | 177.6424
5.5 | 1.1842 | 0.00675 | -0.0741 | 175.437
6 | 1.2421 | 0.00728 | -0.0707 | 170.6181
6.5 | 1.2887 | 0.00808 | -0.0652 | 159.4926
7 | 1.3711 | 0.00959 | -0.067 | 142.9718
7.5 | 1.4321 | 0.01017 | -0.0632 | 140.8161
8 | 1.4915 | 0.01083 | -0.059 | 137.7193
8.5 | 1.5453 | 0.01162 | -0.0535 | 132.9862
9 | 1.5928 | 0.01254 | -0.0469 | 127.0175
9.5 | 1.6365 | 0.0138 | -0.04 | 118.587
10 | 1.6744 | 0.01546 | -0.0327 | 108.3053
10.5 | 1.7039 | 0.01787 | -0.0255 | 95.3497
11 | 1.7082 | 0.0224 | -0.0187 | 76.2589

## 129. Re 16M Mach 0.00 (1)
BIGFOIL.COM POLAR EXPORT
MS3,3-11GPT
MS3,3-11GPT |  |  |  | Cl Max: | 1.334 | at alpha= | 9.5 | deg
JavaFoil+Calcfoil stall+Eppler ext transition |  |  |  | L/D Max: | 134.697 | at alpha= | 6.5 | deg
Re: | 16000000 |  |  | Cd Min: | 0.00606 | at alpha= | -2 | deg
Mach: | 0 |  |  | Cl=0 at alpha= | -3.8571 | deg
|  |  |  | @ Cl=0.1, Cd= | 0.0060993
|  |  |  | @ Cl=0.4, Cd= | 0.00612
|  |  |  | @ Cl=0.6, Cd= | 0.0064517
alpha (deg) | Cl | Cd | Cm | Cl/Cd
-15 | -0.23 | 0.08266 | -0.046 | -2.777
-14.5 | -0.241 | 0.07498 | -0.048 | -3.21
-14 | -0.252 | 0.06865 | -0.049 | -3.666
-13.5 | -0.266 | 0.05678 | -0.053 | -4.677
-13 | -0.29 | 0.03188 | -0.061 | -9.095
-12.5 | -0.312 | 0.01831 | -0.066 | -17.048
-12 | -0.3 | 0.03761 | -0.059 | -7.985
-11.5 | -0.35 | 0.00893 | -0.072 | -39.25
-11 | -0.358 | 0.00772 | -0.073 | -46.353
-10.5 | -0.362 | 0.0075 | -0.073 | -48.242
-10 | -0.363 | 0.00746 | -0.073 | -48.623
-9.5 | -0.36 | 0.00724 | -0.074 | -49.795
-9 | -0.354 | 0.00705 | -0.074 | -50.179
-8.5 | -0.343 | 0.0067 | -0.074 | -51.21
-8 | -0.327 | 0.00657 | -0.075 | -49.826
-7.5 | -0.306 | 0.00656 | -0.075 | -46.71
-7 | -0.28 | 0.00648 | -0.075 | -43.154
-6.5 | -0.248 | 0.00622 | -0.076 | -39.807
-6 | -0.21 | 0.00626 | -0.076 | -33.586
-5.5 | -0.168 | 0.00625 | -0.076 | -26.867
-5 | -0.121 | 0.00622 | -0.077 | -19.464
-4.5 | -0.07 | 0.00621 | -0.077 | -11.339
-4 | -0.016 | 0.00613 | -0.078 | -2.681
-3.5 | 0.04 | 0.00613 | -0.078 | 6.533
-3 | 0.098 | 0.0061 | -0.078 | 16.122
-2.5 | 0.158 | 0.00608 | -0.079 | 25.988
-2 | 0.218 | 0.00606 | -0.079 | 36.007
-1.5 | 0.279 | 0.00606 | -0.079 | 46.045
-1 | 0.339 | 0.00607 | -0.08 | 55.95
-0.5 | 0.4 | 0.00612 | -0.08 | 65.297
0 | 0.459 | 0.00616 | -0.08 | 74.55
0.5 | 0.519 | 0.00623 | -0.081 | 83.348
1 | 0.578 | 0.00631 | -0.081 | 91.693
1.5 | 0.637 | 0.00669 | -0.081 | 95.256
2 | 0.696 | 0.00684 | -0.082 | 101.769
2.5 | 0.755 | 0.00701 | -0.082 | 107.805
3 | 0.814 | 0.00721 | -0.082 | 112.979
3.5 | 0.873 | 0.00741 | -0.083 | 117.735
4 | 0.931 | 0.00762 | -0.083 | 122.18
4.5 | 0.989 | 0.00785 | -0.083 | 126.004
5 | 1.047 | 0.00809 | -0.084 | 129.359
5.5 | 1.103 | 0.00835 | -0.084 | 132.221
6 | 1.154 | 0.00863 | -0.084 | 133.814
6.5 | 1.2 | 0.00891 | -0.085 | 134.697
7 | 1.241 | 0.00923 | -0.085 | 134.52
7.5 | 1.276 | 0.00951 | -0.085 | 134.178
8 | 1.303 | 0.00988 | -0.086 | 131.934
8.5 | 1.323 | 0.01026 | -0.086 | 128.862
9 | 1.333 | 0.01068 | -0.086 | 124.799
9.5 | 1.334 | 0.01113 | -0.087 | 119.908
10 | 1.326 | 0.01164 | -0.087 | 113.988
10.5 | 1.309 | 0.01217 | -0.087 | 107.538
11 | 1.281 | 0.01231 | -0.088 | 104.009
11.5 | 1.246 | 0.01491 | -0.088 | 83.57
12 | 1.204 | 0.01534 | -0.088 | 78.474
12.5 | 1.153 | 0.01635 | -0.088 | 70.518
13 | 1.098 | 0.01756 | -0.087 | 62.529
13.5 | 1.04 | 0.0191 | -0.087 | 54.472
14 | 0.981 | 0.021 | -0.087 | 46.726
14.5 | 0.923 | 0.02319 | -0.086 | 39.788

## 130. Re 16M Mach 0.00 (2)
BIGFOIL.COM POLAR EXPORT
MS3,3-11GPT
MS3,3-11GPT |  |  |  | Cl Max: | 1.9303 | at alpha= | 18.5 | deg
XFOIL ncrit=9 |  |  |  | L/D Max: | 165.892 | at alpha= | 5 | deg
Re: | 16000000 |  |  | Cd Min: | 0.05565 | at alpha= | 20 | deg
Mach: | 0 |  |  | Cl=0 at alpha= | -3.745 | deg
|  |  |  | @ Cl=0.1, Cd= | 0.0056097
|  |  |  | @ Cl=0.4, Cd= | 0.0053504
|  |  |  | @ Cl=0.6, Cd= | 0.00496
alpha (deg) | Cl | Cd | Cm | Cl/Cd
-8.5 | -0.5169 | 0.00718 | -0.0859 | -71.9916
-8 | -0.4632 | 0.00691 | -0.0854 | -67.0333
-7.5 | -0.4091 | 0.00672 | -0.0849 | -60.878
-7 | -0.3551 | 0.00655 | -0.0843 | -54.2137
-6.5 | -0.3008 | 0.00639 | -0.0839 | -47.0736
-6 | -0.2463 | 0.00627 | -0.0834 | -39.2823
-5.5 | -0.1918 | 0.00617 | -0.083 | -31.0859
-5 | -0.1371 | 0.00601 | -0.0825 | -22.812
-4.5 | -0.0823 | 0.00597 | -0.0822 | -13.7856
-4 | -0.0279 | 0.00586 | -0.0817 | -4.7611
-3.5 | 0.0268 | 0.00573 | -0.0812 | 4.6771
-3 | 0.0814 | 0.00563 | -0.0808 | 14.4583
-2.5 | 0.1363 | 0.00557 | -0.0804 | 24.4704
-2 | 0.1914 | 0.00553 | -0.0801 | 34.6112
-1.5 | 0.2463 | 0.00545 | -0.0797 | 45.1927
-1 | 0.3014 | 0.0054 | -0.0794 | 55.8148
-0.5 | 0.3563 | 0.00539 | -0.0791 | 66.1039
0 | 0.4115 | 0.00534 | -0.0788 | 77.0599
0.5 | 0.4658 | 0.00525 | -0.0785 | 88.7238
1 | 0.5205 | 0.00513 | -0.0782 | 101.462
1.5 | 0.5738 | 0.00496 | -0.0777 | 115.6855
2 | 0.6281 | 0.00496 | -0.0774 | 126.6331
2.5 | 0.6819 | 0.00491 | -0.077 | 138.8798
3 | 0.7356 | 0.00493 | -0.0765 | 149.2089
3.5 | 0.7898 | 0.00503 | -0.0762 | 157.0179
4 | 0.8442 | 0.00518 | -0.0759 | 162.973
4.5 | 0.8972 | 0.00542 | -0.0754 | 165.5351
5 | 0.9489 | 0.00572 | -0.0747 | 165.8916
5.5 | 0.9995 | 0.00607 | -0.0738 | 164.6623
6 | 1.048 | 0.00654 | -0.0725 | 160.2446
6.5 | 1.0959 | 0.00695 | -0.0711 | 157.6835
7.5 | 1.2157 | 0.00829 | -0.0742 | 146.6466
8 | 1.2652 | 0.00867 | -0.0732 | 145.9285
8.5 | 1.3144 | 0.00906 | -0.0722 | 145.0773
9 | 1.363 | 0.00948 | -0.0711 | 143.7764
9.5 | 1.4112 | 0.00989 | -0.07 | 142.6896
10 | 1.4589 | 0.01032 | -0.0688 | 141.3663
10.5 | 1.5057 | 0.01079 | -0.0676 | 139.5459
11 | 1.5511 | 0.01134 | -0.0661 | 136.7813
11.5 | 1.5953 | 0.01192 | -0.0645 | 133.8339
12 | 1.6382 | 0.01256 | -0.0627 | 130.4299
12.5 | 1.6794 | 0.01326 | -0.0607 | 126.6516
13 | 1.7189 | 0.01399 | -0.0585 | 122.8663
13.5 | 1.7512 | 0.01485 | -0.055 | 117.9259
14 | 1.7797 | 0.01579 | -0.051 | 112.7106
14.5 | 1.8027 | 0.01704 | -0.0466 | 105.7923
15 | 1.8248 | 0.01839 | -0.0425 | 99.2278
16 | 1.8733 | 0.02121 | -0.0364 | 88.3215
16.5 | 1.8923 | 0.0232 | -0.0336 | 81.5647
17.5 | 1.9176 | 0.02887 | -0.029 | 66.4219
18 | 1.9253 | 0.03253 | -0.0274 | 59.1854
18.5 | 1.9303 | 0.03672 | -0.0264 | 52.5681
19 | 1.929 | 0.04184 | -0.0259 | 46.1042
19.5 | 1.9192 | 0.0483 | -0.0261 | 39.735
20 | 1.9051 | 0.05565 | -0.0271 | 34.2336

## 131. Re 16M Mach 0.10 (1)
BIGFOIL.COM POLAR EXPORT
MS3,3-11GPT
MS3,3-11GPT |  |  |  | Cl Max: | 1.332 | at alpha= | 9 | deg
JavaFoil+Calcfoil stall+Eppler ext transition |  |  |  | L/D Max: | 134.551 | at alpha= | 6.5 | deg
Re: | 16000000 |  |  | Cd Min: | 0.00604 | at alpha= | -2 | deg
Mach: | 0.1 |  |  | Cl=0 at alpha= | -3.8571 | deg
|  |  |  | @ Cl=0.1, Cd= | 0.0061192
|  |  |  | @ Cl=0.4, Cd= | 0.006108
|  |  |  | @ Cl=0.6, Cd= | 0.0064435
alpha (deg) | Cl | Cd | Cm | Cl/Cd
-14.5 | -0.203 | 0.07862 | -0.047 | -2.585
-14 | -0.216 | 0.07181 | -0.048 | -3.002
-13.5 | -0.228 | 0.06506 | -0.05 | -3.509
-13 | -0.246 | 0.04993 | -0.055 | -4.917
-12.5 | -0.272 | 0.02583 | -0.064 | -10.536
-12 | -0.262 | 0.05388 | -0.052 | -4.86
-11.5 | -0.32 | 0.00925 | -0.072 | -34.604
-11 | -0.332 | 0.00743 | -0.073 | -44.635
-10.5 | -0.339 | 0.00754 | -0.073 | -45.007
-10 | -0.343 | 0.00759 | -0.074 | -45.259
-9.5 | -0.344 | 0.00708 | -0.074 | -48.585
-9 | -0.341 | 0.00705 | -0.074 | -48.351
-8.5 | -0.333 | 0.00674 | -0.075 | -49.358
-8 | -0.32 | 0.00661 | -0.075 | -48.327
-7.5 | -0.301 | 0.00659 | -0.075 | -45.594
-7 | -0.276 | 0.00647 | -0.076 | -42.679
-6.5 | -0.245 | 0.00626 | -0.076 | -39.224
-6 | -0.209 | 0.0062 | -0.077 | -33.729
-5.5 | -0.168 | 0.0063 | -0.077 | -26.61
-5 | -0.121 | 0.00625 | -0.077 | -19.373
-4.5 | -0.07 | 0.00619 | -0.078 | -11.39
-4 | -0.016 | 0.00619 | -0.078 | -2.661
-3.5 | 0.04 | 0.00615 | -0.078 | 6.533
-3 | 0.099 | 0.00612 | -0.079 | 16.135
-2.5 | 0.159 | 0.00607 | -0.079 | 26.157
-2 | 0.219 | 0.00604 | -0.079 | 36.287
-1.5 | 0.28 | 0.00604 | -0.08 | 46.406
-1 | 0.341 | 0.00605 | -0.08 | 56.376
-0.5 | 0.402 | 0.00611 | -0.08 | 65.702
0 | 0.462 | 0.00618 | -0.081 | 74.708
0.5 | 0.521 | 0.00624 | -0.081 | 83.617
1 | 0.581 | 0.00632 | -0.081 | 91.969
1.5 | 0.641 | 0.00671 | -0.082 | 95.496
2 | 0.7 | 0.00686 | -0.082 | 102.007
2.5 | 0.759 | 0.00703 | -0.083 | 108.015
3 | 0.818 | 0.00723 | -0.083 | 113.168
3.5 | 0.877 | 0.00743 | -0.083 | 117.957
4 | 0.936 | 0.00765 | -0.084 | 122.283
4.5 | 0.994 | 0.00788 | -0.084 | 126.121
5 | 1.052 | 0.00813 | -0.084 | 129.396
5.5 | 1.109 | 0.00839 | -0.085 | 132.193
6 | 1.16 | 0.00867 | -0.085 | 133.83
6.5 | 1.206 | 0.00896 | -0.085 | 134.551
7 | 1.246 | 0.00929 | -0.086 | 134.142
7.5 | 1.28 | 0.00958 | -0.086 | 133.634
8 | 1.306 | 0.00995 | -0.086 | 131.259
8.5 | 1.324 | 0.01035 | -0.087 | 127.867
9 | 1.332 | 0.01078 | -0.087 | 123.539
9.5 | 1.33 | 0.01125 | -0.087 | 118.192
10 | 1.318 | 0.01177 | -0.088 | 111.918
10.5 | 1.296 | 0.01233 | -0.088 | 105.089
11 | 1.261 | 0.01248 | -0.088 | 101.06
11.5 | 1.22 | 0.01514 | -0.088 | 80.588
12 | 1.171 | 0.01563 | -0.088 | 74.911
12.5 | 1.114 | 0.0167 | -0.088 | 66.684
13 | 1.052 | 0.01807 | -0.088 | 58.186
13.5 | 0.988 | 0.01973 | -0.087 | 50.059
14 | 0.923 | 0.02173 | -0.087 | 42.472

## 132. Re 16M Mach 0.10 (2)
BIGFOIL.COM POLAR EXPORT
MS3,3-11GPT
MS3,3-11GPT |  |  |  | Cl Max: | 1.9146 | at alpha= | 18.5 | deg
XFOIL ncrit=9 |  |  |  | L/D Max: | 166.579 | at alpha= | 5 | deg
Re: | 16000000 |  |  | Cd Min: | 0.06295 | at alpha= | 20 | deg
Mach: | 0.1 |  |  | Cl=0 at alpha= | -3.7418 | deg
|  |  |  | @ Cl=0.1, Cd= | 0.00562
|  |  |  | @ Cl=0.4, Cd= | 0.0053623
|  |  |  | @ Cl=0.6, Cd= | 0.00496
alpha (deg) | Cl | Cd | Cm | Cl/Cd
-10.5 | -0.7052 | 0.01165 | -0.095 | -60.5322
-10 | -0.6641 | 0.0101 | -0.0924 | -65.7525
-9.5 | -0.6195 | 0.00888 | -0.0902 | -69.7635
-9 | -0.5693 | 0.00835 | -0.0889 | -68.1796
-8.5 | -0.5181 | 0.00776 | -0.0877 | -66.7655
-8 | -0.4674 | 0.00697 | -0.0863 | -67.0588
-7.5 | -0.4129 | 0.00676 | -0.0857 | -61.0799
-6.5 | -0.3035 | 0.00642 | -0.0846 | -47.2741
-6 | -0.2486 | 0.00629 | -0.0841 | -39.5231
-5.5 | -0.1935 | 0.00619 | -0.0836 | -31.2601
-5 | -0.1384 | 0.00603 | -0.0831 | -22.9519
-4.5 | -0.0831 | 0.00598 | -0.0827 | -13.8963
-4 | -0.0284 | 0.00587 | -0.0822 | -4.8382
-3.5 | 0.0266 | 0.00574 | -0.0817 | 4.6341
-3 | 0.0816 | 0.00564 | -0.0812 | 14.4681
-2.5 | 0.1368 | 0.00558 | -0.0808 | 24.5161
-2 | 0.1923 | 0.00554 | -0.0804 | 34.7112
-1.5 | 0.2475 | 0.00546 | -0.0801 | 45.3297
-1 | 0.3029 | 0.0054 | -0.0797 | 56.0926
-0.5 | 0.3582 | 0.0054 | -0.0794 | 66.3333
0 | 0.4137 | 0.00535 | -0.0792 | 77.3271
0.5 | 0.4683 | 0.00525 | -0.0788 | 89.2
1.5 | 0.577 | 0.00496 | -0.078 | 116.3306
2 | 0.6316 | 0.00496 | -0.0777 | 127.3387
2.5 | 0.6857 | 0.00492 | -0.0772 | 139.3699
3 | 0.7397 | 0.00494 | -0.0768 | 149.7368
3.5 | 0.7943 | 0.00504 | -0.0764 | 157.5992
4 | 0.8491 | 0.0052 | -0.0761 | 163.2885
4.5 | 0.9025 | 0.00543 | -0.0756 | 166.2063
5 | 0.9545 | 0.00573 | -0.0748 | 166.5794
5.5 | 1.0055 | 0.00609 | -0.0739 | 165.1067
6 | 1.0542 | 0.00656 | -0.0725 | 160.7012
6.5 | 1.1022 | 0.007 | -0.071 | 157.4571
7 | 1.1628 | 0.00762 | -0.0727 | 152.5984
7.5 | 1.2229 | 0.00834 | -0.074 | 146.6307
8 | 1.2728 | 0.00873 | -0.073 | 145.7961
8.5 | 1.3224 | 0.00912 | -0.0719 | 145
9.5 | 1.42 | 0.00998 | -0.0695 | 142.2846
10 | 1.4681 | 0.01042 | -0.0682 | 140.8925
10.5 | 1.5151 | 0.01091 | -0.0668 | 138.8726
11 | 1.5607 | 0.01148 | -0.0652 | 135.9495
11.5 | 1.6051 | 0.01208 | -0.0635 | 132.8725
12 | 1.648 | 0.01276 | -0.0615 | 129.1536
12.5 | 1.689 | 0.01349 | -0.0592 | 125.2039
13 | 1.7276 | 0.01428 | -0.0567 | 120.9804
13.5 | 1.7564 | 0.0152 | -0.0523 | 115.5526
14 | 1.7836 | 0.01628 | -0.0481 | 109.5577
14.5 | 1.8034 | 0.01776 | -0.0432 | 101.5428
15 | 1.826 | 0.0192 | -0.0393 | 95.1042
15.5 | 1.857 | 0.02028 | -0.0369 | 91.568
16 | 1.8714 | 0.02256 | -0.0333 | 82.9521
16.5 | 1.8889 | 0.02489 | -0.0307 | 75.8899
17 | 1.8926 | 0.02861 | -0.028 | 66.1517
18.5 | 1.9146 | 0.04078 | -0.0249 | 46.9495
19 | 1.909 | 0.0468 | -0.0249 | 40.7906
19.5 | 1.893 | 0.05439 | -0.0258 | 34.8042
20 | 1.8727 | 0.06295 | -0.0275 | 29.749

## 133. Re 16M Mach 0.25 (1)
BIGFOIL.COM POLAR EXPORT
MS3,3-11GPT
MS3,3-11GPT |  |  |  | Cl Max: | 1.321 | at alpha= | 8.5 | deg
JavaFoil+Calcfoil stall+Eppler ext transition |  |  |  | L/D Max: | 133.827 | at alpha= | 6.5 | deg
Re: | 16000000 |  |  | Cd Min: | 0.00608 | at alpha= | -1.5 | deg
Mach: | 0.25 |  |  | Cl=0 at alpha= | -3.8535 | deg
|  |  |  | @ Cl=0.1, Cd= | 0.0061312
|  |  |  | @ Cl=0.4, Cd= | 0.0061376
|  |  |  | @ Cl=0.6, Cd= | 0.02401
alpha (deg) | Cl | Cd | Cm | Cl/Cd
-12.5 | -0.051 | 0.06745 | -0.047 | -0.758
-12 | -0.048 | 0.06157 | -0.049 | -0.787
-11.5 | -0.046 | 0.05204 | -0.053 | -0.887
-11 | -0.048 | 0.01822 | -0.068 | -2.615
-10.5 | -0.1 | 0.00915 | -0.075 | -10.98
-10 | -0.155 | 0.00778 | -0.076 | -19.974
-9.5 | -0.192 | 0.00737 | -0.076 | -26.105
-9 | -0.22 | 0.00714 | -0.076 | -30.863
-8.5 | -0.24 | 0.00696 | -0.077 | -34.466
-8 | -0.25 | 0.00679 | -0.077 | -36.899
-7.5 | -0.252 | 0.00663 | -0.078 | -37.991
-7 | -0.244 | 0.00662 | -0.078 | -36.796
-6.5 | -0.226 | 0.00647 | -0.078 | -34.893
-6 | -0.198 | 0.00628 | -0.079 | -31.626
-5.5 | -0.163 | 0.00636 | -0.079 | -25.606
-5 | -0.12 | 0.00633 | -0.079 | -18.927
-4.5 | -0.071 | 0.00626 | -0.08 | -11.277
-4 | -0.017 | 0.00621 | -0.08 | -2.683
-3.5 | 0.041 | 0.0062 | -0.08 | 6.597
-3 | 0.101 | 0.00613 | -0.081 | 16.456
-2.5 | 0.163 | 0.00611 | -0.081 | 26.594
-2 | 0.225 | 0.00609 | -0.082 | 36.956
-1.5 | 0.288 | 0.00608 | -0.082 | 47.331
-1 | 0.35 | 0.00609 | -0.082 | 57.498
-0.5 | 0.413 | 0.00615 | -0.083 | 67.087
0 | 0.474 | 0.00621 | -0.083 | 76.358
0.5 | 0.536 | 0.00629 | -0.083 | 85.149
1 | 0.597 | 0.00636 | -0.084 | 93.921
1.5 | 0.658 | 0.00681 | -0.084 | 96.627
2 | 0.719 | 0.00696 | -0.084 | 103.267
2.5 | 0.78 | 0.00716 | -0.085 | 108.983
3 | 0.84 | 0.00736 | -0.085 | 114.234
3.5 | 0.901 | 0.00758 | -0.085 | 118.76
4 | 0.961 | 0.00781 | -0.086 | 122.961
4.5 | 1.021 | 0.00807 | -0.086 | 126.43
5 | 1.08 | 0.00833 | -0.087 | 129.573
5.5 | 1.138 | 0.00863 | -0.087 | 131.908
6 | 1.189 | 0.00893 | -0.087 | 133.099
6.5 | 1.234 | 0.00922 | -0.088 | 133.827
7 | 1.272 | 0.00964 | -0.088 | 131.881
7.5 | 1.3 | 0.01005 | -0.088 | 129.283
8 | 1.317 | 0.01041 | -0.089 | 126.547
8.5 | 1.321 | 0.01087 | -0.089 | 121.497
9 | 1.31 | 0.01138 | -0.089 | 115.064
9.5 | 1.282 | 0.01196 | -0.09 | 107.237
10 | 1.235 | 0.0117 | -0.09 | 105.549
10.5 | 1.172 | 0.01236 | -0.09 | 94.849
11 | 1.091 | 0.01569 | -0.09 | 69.547
11.5 | 0.994 | 0.01632 | -0.09 | 60.896
12 | 0.884 | 0.01764 | -0.09 | 50.117
12.5 | 0.765 | 0.01934 | -0.089 | 39.573
13 | 0.64 | 0.02148 | -0.089 | 29.814
13.5 | 0.511 | 0.02401 | -0.088 | 21.266

## 134. Re 16M Mach 0.25 (2)
BIGFOIL.COM POLAR EXPORT
MS3,3-11GPT
MS3,3-11GPT |  |  |  | Cl Max: | 1.839 | at alpha= | 16.5 | deg
XFOIL ncrit=9 |  |  |  | L/D Max: | 429.529 | at alpha= | -0.5 | deg
Re: | 16000000 |  |  | Cd Min: | 0.24164 | at alpha= | -20 | deg
Mach: | 0.25 |  |  | Cl=0 at alpha= | -3.7207 | deg
|  |  |  | @ Cl=0.1, Cd= | 0.00092346
|  |  |  | @ Cl=0.4, Cd= | 0.0034503
|  |  |  | @ Cl=0.6, Cd= | 0.004981
alpha (deg) | Cl | Cd | Cm | Cl/Cd
-20 | -0.6426 | 0.24164 | 0.0352 | -2.6593
-19.5 | -0.6258 | 0.23494 | 0.0315 | -2.6637
-19 | -0.608 | 0.22936 | 0.028 | -2.6509
-18.5 | -0.5907 | 0.22333 | 0.0246 | -2.645
-18 | -0.5732 | 0.21745 | 0.0213 | -2.636
-17.5 | -0.5548 | 0.21126 | 0.0181 | -2.6261
-17 | -0.5382 | 0.20441 | 0.0149 | -2.6329
-16.5 | -0.5218 | 0.19767 | 0.0117 | -2.6398
-16 | -0.4944 | 0.18893 | 0.0044 | -2.6168
-15 | -0.4564 | 0.16653 | -0.0099 | -2.7406
-14.5 | -0.4372 | 0.15849 | -0.0149 | -2.7585
-14 | -0.4162 | 0.15099 | -0.0199 | -2.7565
-13.5 | -0.398 | 0.14387 | -0.0242 | -2.7664
-13 | -0.3747 | 0.13678 | -0.0296 | -2.7394
-12 | -0.2864 | 0.07692 | -0.0753 | -3.7233
-11.5 | -0.3096 | 0.06496 | -0.0799 | -4.766
-11 | -0.3673 | 0.04753 | -0.0885 | -7.7278
-10.5 | -0.4369 | 0.02936 | -0.1054 | -14.8808
-9.5 | -0.5646 | 0.00866 | -0.0993 | -65.1963
-9 | -0.5473 | 0.0049 | -0.0961 | -111.6939
-8.5 | -0.5124 | 0.0031 | -0.0935 | -165.2903
-8 | -0.4743 | 0.00185 | -0.0909 | -256.3784
-7.5 | -0.4268 | 0.00137 | -0.0888 | -311.5328
-7 | -0.3735 | 0.00117 | -0.0874 | -319.2308
-6.5 | -0.3167 | 0.00113 | -0.0864 | -280.2655
-6 | -0.2597 | 0.00109 | -0.0856 | -238.2569
-5.5 | -0.2024 | 0.00106 | -0.0848 | -190.9434
-5 | -0.1456 | 0.00102 | -0.0841 | -142.7451
-4.5 | -0.0882 | 0.00101 | -0.0836 | -87.3267
-4 | -0.0315 | 0.00099 | -0.083 | -31.8182
-3.5 | 0.0249 | 0.00096 | -0.0824 | 25.9375
-3 | 0.0815 | 0.00093 | -0.0818 | 87.6344
-2.5 | 0.1381 | 0.00091 | -0.0813 | 151.7582
-2 | 0.195 | 0.0009 | -0.0809 | 216.6667
-1.5 | 0.2514 | 0.00088 | -0.0804 | 285.6818
-1 | 0.3083 | 0.00086 | -0.0801 | 358.4884
-0.5 | 0.3651 | 0.00085 | -0.0798 | 429.5294
0 | 0.4259 | 0.00538 | -0.0809 | 79.1636
0.5 | 0.4824 | 0.00529 | -0.0805 | 91.1909
1 | 0.5392 | 0.00517 | -0.0802 | 104.294
1.5 | 0.5946 | 0.00498 | -0.0796 | 119.3976
2 | 0.651 | 0.00499 | -0.0792 | 130.4609
2.5 | 0.7067 | 0.00496 | -0.0786 | 142.4798
3 | 0.7627 | 0.00499 | -0.0781 | 152.8457
3.5 | 0.8193 | 0.00511 | -0.0776 | 160.3327
4 | 0.8759 | 0.00528 | -0.0772 | 165.8902
4.5 | 0.9318 | 0.00549 | -0.0766 | 169.7268
5 | 0.9855 | 0.00582 | -0.0756 | 169.3299
5.5 | 1.0386 | 0.00619 | -0.0744 | 167.7868
6 | 1.0889 | 0.00669 | -0.0727 | 162.7653
6.5 | 1.1372 | 0.00724 | -0.0706 | 157.0718
7 | 1.2019 | 0.00803 | -0.0724 | 149.6762
7.5 | 1.2629 | 0.00862 | -0.073 | 146.5081
8 | 1.3149 | 0.00905 | -0.0715 | 145.2928
8.5 | 1.3666 | 0.0095 | -0.0699 | 143.8526
9 | 1.4178 | 0.00996 | -0.0682 | 142.3494
9.5 | 1.4684 | 0.01046 | -0.0664 | 140.3824
10 | 1.5181 | 0.011 | -0.0645 | 138.0091
10.5 | 1.5663 | 0.01161 | -0.0622 | 134.9096
11 | 1.6127 | 0.01231 | -0.0597 | 131.0073
11.5 | 1.6571 | 0.01307 | -0.0568 | 126.7865
12 | 1.6964 | 0.01395 | -0.0531 | 121.6057
12.5 | 1.7281 | 0.01494 | -0.0481 | 115.6693
13 | 1.7573 | 0.01613 | -0.0432 | 108.9461
13.5 | 1.7779 | 0.01782 | -0.0377 | 99.7699
14 | 1.795 | 0.01993 | -0.0327 | 90.0652
14.5 | 1.8033 | 0.02297 | -0.028 | 78.5067
15 | 1.8117 | 0.02652 | -0.0247 | 68.3145
15.5 | 1.8311 | 0.0296 | -0.0227 | 61.8615
16 | 1.8263 | 0.03515 | -0.0211 | 51.9573
16.5 | 1.839 | 0.03945 | -0.0203 | 46.616
17 | 1.5341 | 0.05248 | -0.0108 | 29.2321
17.5 | 1.4898 | 0.06902 | -0.0166 | 21.585
18 | 1.4542 | 0.08405 | -0.0231 | 17.3016
18.5 | 1.4042 | 0.10079 | -0.032 | 13.9319
19 | 1.3143 | 0.11953 | -0.0465 | 10.9956
19.5 | 1.286 | 0.12919 | -0.0539 | 9.9543
20 | 1.232 | 0.14285 | -0.0641 | 8.6244

## 135. Re 16M Mach 0.50 (1)
BIGFOIL.COM POLAR EXPORT
MS3,3-11GPT
MS3,3-11GPT |  |  |  | Cl Max: | 1.335 | at alpha= | 6.5 | deg
JavaFoil+Calcfoil stall+Eppler ext transition |  |  |  | L/D Max: | 127.517 | at alpha= | 5.5 | deg
Re: | 16000000 |  |  | Cd Min: | 0.00622 | at alpha= | -2 | deg
Mach: | 0.5 |  |  | Cl=0 at alpha= | -3.9 | deg
|  |  |  | @ Cl=0.1, Cd= | 0.0063273
|  |  |  | @ Cl=0.4, Cd= | 0.0062764
|  |  |  | @ Cl=0.6, Cd= | 0.0065126
alpha (deg) | Cl | Cd | Cm | Cl/Cd
-20 | -0.884 | 0.15973 | -0.046 | -5.533
-19.5 | -0.855 | 0.16476 | -0.045 | -5.19
-19 | -0.828 | 0.15367 | -0.045 | -5.391
-18.5 | -0.803 | 0.14113 | -0.046 | -5.689
-18 | -0.777 | 0.1301 | -0.047 | -5.974
-17.5 | -0.753 | 0.11725 | -0.049 | -6.421
-17 | -0.721 | 0.12486 | -0.045 | -5.775
-16.5 | -0.696 | 0.11162 | -0.047 | -6.239
-16 | -0.676 | 0.09572 | -0.052 | -7.058
-15.5 | -0.668 | 0.0698 | -0.06 | -9.575
-15 | -0.613 | 0.09868 | -0.046 | -6.216
-14.5 | -0.592 | 0.08474 | -0.051 | -6.989
-14 | -0.58 | 0.06419 | -0.06 | -9.04
-13.5 | -0.532 | 0.08474 | -0.047 | -6.282
-13 | -0.509 | 0.07511 | -0.051 | -6.771
-12.5 | -0.492 | 0.05909 | -0.059 | -8.327
-12 | -0.451 | 0.07181 | -0.048 | -6.279
-11.5 | -0.428 | 0.06215 | -0.053 | -6.884
-11 | -0.443 | 0.02291 | -0.074 | -19.338
-10.5 | -0.37 | 0.05865 | -0.051 | -6.315
-10 | -0.348 | 0.04909 | -0.058 | -7.088
-9.5 | -0.314 | 0.05429 | -0.05 | -5.782
-9 | -0.285 | 0.05448 | -0.046 | -5.224
-8.5 | -0.259 | 0.04758 | -0.052 | -5.451
-8 | -0.232 | 0.04506 | -0.053 | -5.142
-7.5 | -0.203 | 0.04408 | -0.051 | -4.607
-7 | -0.213 | 0.00825 | -0.086 | -25.837
-6.5 | -0.181 | 0.00727 | -0.087 | -24.898
-6 | -0.147 | 0.00689 | -0.088 | -21.303
-5.5 | -0.113 | 0.00664 | -0.088 | -16.961
-5 | -0.079 | 0.00656 | -0.089 | -11.969
-4.5 | -0.044 | 0.00652 | -0.089 | -6.795
-4 | -0.01 | 0.00643 | -0.09 | -1.569
-3.5 | 0.04 | 0.00639 | -0.09 | 6.231
-3 | 0.107 | 0.00632 | -0.09 | 16.889
-2.5 | 0.177 | 0.00627 | -0.091 | 28.282
-2 | 0.249 | 0.00622 | -0.091 | 39.985
-1.5 | 0.32 | 0.00624 | -0.092 | 51.354
-1 | 0.391 | 0.00627 | -0.092 | 62.382
-0.5 | 0.461 | 0.00632 | -0.092 | 72.881
0 | 0.53 | 0.00642 | -0.093 | 82.609
0.5 | 0.598 | 0.00651 | -0.093 | 91.922
1 | 0.667 | 0.0066 | -0.094 | 100.974
1.5 | 0.735 | 0.00721 | -0.094 | 101.926
2 | 0.803 | 0.00745 | -0.094 | 107.79
2.5 | 0.87 | 0.00771 | -0.095 | 112.93
3 | 0.937 | 0.008 | -0.095 | 117.153
3.5 | 1.004 | 0.00831 | -0.096 | 120.866
4 | 1.071 | 0.00866 | -0.096 | 123.668
4.5 | 1.137 | 0.00904 | -0.096 | 125.708
5 | 1.202 | 0.00945 | -0.097 | 127.132
5.5 | 1.264 | 0.00991 | -0.097 | 127.517
6 | 1.31 | 0.01045 | -0.098 | 125.447
6.5 | 1.335 | 0.01099 | -0.098 | 121.494
7 | 1.319 | 0.01169 | -0.098 | 112.795
7.5 | 1.17 | 0.01158 | -0.099 | 101.024
8 | 0.804 | 0.01247 | -0.099 | 64.471
8.5 | 0.835 | 0.01585 | -0.099 | 52.691
9 | 0.862 | 0.01737 | -0.098 | 49.592
9.5 | 0.879 | 0.0207 | -0.097 | 42.479
10 | 0.896 | 0.02507 | -0.095 | 35.752
10.5 | 0.92 | 0.02773 | -0.095 | 33.168
11 | 0.917 | 0.04058 | -0.09 | 22.605
11.5 | 0.954 | 0.03844 | -0.091 | 24.826

## 136. Re 16M Mach 0.50 (2)
BIGFOIL.COM POLAR EXPORT
MS3,3-11GPT
MS3,3-11GPT |  |  |  | Cl Max: | 1.7163 | at alpha= | 10.5 | deg
XFOIL ncrit=9 |  |  |  | L/D Max: | 182.298 | at alpha= | 4.5 | deg
Re: | 16000000 |  |  | Cd Min: | 0.02247 | at alpha= | 11 | deg
Mach: | 0.5 |  |  | Cl=0 at alpha= | -99 | deg
|  |  |  | @ Cl=0.1, Cd= | 0.00551
|  |  |  | @ Cl=0.4, Cd= | 0.00551
|  |  |  | @ Cl=0.6, Cd= | 0.0053786
alpha (deg) | Cl | Cd | Cm | Cl/Cd
0 | 0.4803 | 0.00551 | -0.0885 | 87.1688
0.5 | 0.5448 | 0.00543 | -0.0878 | 100.3315
1 | 0.6093 | 0.00537 | -0.087 | 113.4637
1.5 | 0.6721 | 0.00517 | -0.086 | 130
2 | 0.7372 | 0.00514 | -0.0852 | 143.4241
2.5 | 0.801 | 0.00513 | -0.0842 | 156.1404
3 | 0.8656 | 0.00524 | -0.0831 | 165.1908
3.5 | 0.9313 | 0.0054 | -0.082 | 172.463
4 | 0.9972 | 0.0056 | -0.0808 | 178.0714
4.5 | 1.0628 | 0.00583 | -0.0793 | 182.2985
5 | 1.1246 | 0.00626 | -0.077 | 179.6486
5.5 | 1.1865 | 0.00668 | -0.0745 | 177.6198
6 | 1.2443 | 0.00726 | -0.0711 | 171.3912
7 | 1.3617 | 0.00933 | -0.0649 | 145.9486
7.5 | 1.4392 | 0.00996 | -0.0643 | 144.498
8 | 1.4994 | 0.01061 | -0.0601 | 141.3195
8.5 | 1.5575 | 0.01135 | -0.0553 | 137.2247
9 | 1.6049 | 0.01222 | -0.0485 | 131.3339
9.5 | 1.6493 | 0.01341 | -0.0415 | 122.9903
10 | 1.6833 | 0.01518 | -0.0336 | 110.8893
10.5 | 1.7163 | 0.01737 | -0.0264 | 98.8083
11 | 1.7093 | 0.02247 | -0.0188 | 76.0703

## 137. Re 18M Mach 0.00 (1)
BIGFOIL.COM POLAR EXPORT
MS3,3-11GPT
MS3,3-11GPT |  |  |  | Cl Max: | 1.334 | at alpha= | 9.5 | deg
JavaFoil+Calcfoil stall+Eppler ext transition |  |  |  | L/D Max: | 136.688 | at alpha= | 6.5 | deg
Re: | 18000000 |  |  | Cd Min: | 0.00597 | at alpha= | -1.5 | deg
Mach: | 0 |  |  | Cl=0 at alpha= | -3.8571 | deg
|  |  |  | @ Cl=0.1, Cd= | 0.006019
|  |  |  | @ Cl=0.4, Cd= | 0.00605
|  |  |  | @ Cl=0.6, Cd= | 0.0063829
alpha (deg) | Cl | Cd | Cm | Cl/Cd
-15 | -0.23 | 0.08073 | -0.047 | -2.851
-14.5 | -0.241 | 0.07378 | -0.048 | -3.268
-14 | -0.253 | 0.06486 | -0.051 | -3.904
-13.5 | -0.271 | 0.04626 | -0.057 | -5.866
-13 | -0.296 | 0.02538 | -0.063 | -11.646
-12.5 | -0.283 | 0.05349 | -0.053 | -5.284
-12 | -0.309 | 0.02782 | -0.062 | -11.106
-11.5 | -0.336 | 0.01292 | -0.069 | -25.989
-11 | -0.355 | 0.00908 | -0.072 | -39.072
-10.5 | -0.362 | 0.00772 | -0.073 | -46.892
-10 | -0.363 | 0.00735 | -0.073 | -49.372
-9.5 | -0.36 | 0.00717 | -0.074 | -50.283
-9 | -0.354 | 0.00697 | -0.074 | -50.762
-8.5 | -0.343 | 0.00662 | -0.074 | -51.804
-8 | -0.327 | 0.00647 | -0.075 | -50.578
-7.5 | -0.306 | 0.00648 | -0.075 | -47.22
-7 | -0.28 | 0.0064 | -0.075 | -43.719
-6.5 | -0.248 | 0.00627 | -0.076 | -39.504
-6 | -0.21 | 0.00624 | -0.076 | -33.721
-5.5 | -0.168 | 0.00622 | -0.076 | -27.028
-5 | -0.121 | 0.0062 | -0.077 | -19.549
-4.5 | -0.07 | 0.00612 | -0.077 | -11.512
-4 | -0.016 | 0.00608 | -0.078 | -2.702
-3.5 | 0.04 | 0.00608 | -0.078 | 6.591
-3 | 0.098 | 0.00602 | -0.078 | 16.358
-2.5 | 0.158 | 0.00599 | -0.079 | 26.38
-2 | 0.218 | 0.00598 | -0.079 | 36.497
-1.5 | 0.279 | 0.00597 | -0.079 | 46.685
-1 | 0.339 | 0.00601 | -0.08 | 56.505
-0.5 | 0.4 | 0.00605 | -0.08 | 65.997
0 | 0.459 | 0.0061 | -0.08 | 75.318
0.5 | 0.519 | 0.00617 | -0.081 | 84.073
1 | 0.578 | 0.00623 | -0.081 | 92.776
1.5 | 0.637 | 0.00664 | -0.081 | 96.007
2 | 0.696 | 0.00676 | -0.082 | 103.031
2.5 | 0.755 | 0.00692 | -0.082 | 109.141
3 | 0.814 | 0.0071 | -0.082 | 114.655
3.5 | 0.873 | 0.00731 | -0.083 | 119.39
4 | 0.931 | 0.00752 | -0.083 | 123.826
4.5 | 0.989 | 0.00774 | -0.083 | 127.758
5 | 1.047 | 0.00798 | -0.084 | 131.1
5.5 | 1.103 | 0.00824 | -0.084 | 133.953
6 | 1.154 | 0.00851 | -0.084 | 135.702
6.5 | 1.2 | 0.00878 | -0.085 | 136.688
7 | 1.241 | 0.00909 | -0.085 | 136.618
7.5 | 1.276 | 0.00937 | -0.085 | 136.209
8 | 1.303 | 0.00972 | -0.086 | 134.064
8.5 | 1.323 | 0.01009 | -0.086 | 131.084
9 | 1.333 | 0.0105 | -0.086 | 126.918
9.5 | 1.334 | 0.01093 | -0.087 | 122.028
10 | 1.326 | 0.01142 | -0.087 | 116.166
10.5 | 1.309 | 0.01194 | -0.087 | 109.634
11 | 1.281 | 0.01208 | -0.088 | 106.079
11.5 | 1.247 | 0.01275 | -0.088 | 97.776
12 | 1.205 | 0.01543 | -0.088 | 78.087
12.5 | 1.155 | 0.01597 | -0.088 | 72.321
13 | 1.101 | 0.01711 | -0.088 | 64.329
13.5 | 1.042 | 0.01855 | -0.087 | 56.194
14 | 0.983 | 0.02034 | -0.087 | 48.349
14.5 | 0.925 | 0.02239 | -0.086 | 41.307

## 138. Re 18M Mach 0.00 (2)
BIGFOIL.COM POLAR EXPORT
MS3,3-11GPT
MS3,3-11GPT |  |  |  | Cl Max: | 1.9539 | at alpha= | 19 | deg
XFOIL ncrit=9 |  |  |  | L/D Max: | 166.241 | at alpha= | 4.5 | deg
Re: | 18000000 |  |  | Cd Min: | 0.0521 | at alpha= | 20 | deg
Mach: | 0 |  |  | Cl=0 at alpha= | -3.74 | deg
|  |  |  | @ Cl=0.1, Cd= | 0.005566
|  |  |  | @ Cl=0.4, Cd= | 0.0052965
|  |  |  | @ Cl=0.6, Cd= | 0.0049417
alpha (deg) | Cl | Cd | Cm | Cl/Cd
-12 | -0.8453 | 0.01172 | -0.0976 | -72.1246
-11.5 | -0.8065 | 0.011 | -0.0945 | -73.3182
-11 | -0.7653 | 0.00979 | -0.0921 | -78.1716
-10.5 | -0.7183 | 0.00911 | -0.0905 | -78.8474
-10 | -0.6692 | 0.00856 | -0.0892 | -78.1776
-9.5 | -0.6201 | 0.00804 | -0.0878 | -77.1269
-9 | -0.5687 | 0.00767 | -0.0869 | -74.146
-8 | -0.4645 | 0.00678 | -0.0852 | -68.5103
-7.5 | -0.4105 | 0.00659 | -0.0846 | -62.2914
-7 | -0.3564 | 0.00642 | -0.0841 | -55.514
-6.5 | -0.3022 | 0.00627 | -0.0836 | -48.1978
-6 | -0.2475 | 0.00614 | -0.0832 | -40.3094
-5.5 | -0.1928 | 0.00604 | -0.0828 | -31.9205
-5 | -0.1381 | 0.0059 | -0.0824 | -23.4068
-4.5 | -0.0831 | 0.00585 | -0.082 | -14.2051
-4 | -0.0285 | 0.00574 | -0.0816 | -4.9652
-3.5 | 0.0263 | 0.00564 | -0.0812 | 4.6631
-3 | 0.0811 | 0.00559 | -0.0808 | 14.5081
-2.5 | 0.1362 | 0.00552 | -0.0804 | 24.6739
-2 | 0.1912 | 0.00548 | -0.08 | 34.8905
-1.5 | 0.2464 | 0.0054 | -0.0797 | 45.6296
-1 | 0.3015 | 0.00535 | -0.0794 | 56.3551
-0.5 | 0.3567 | 0.00532 | -0.0792 | 67.0489
0 | 0.412 | 0.00529 | -0.0789 | 77.8828
0.5 | 0.4664 | 0.0052 | -0.0786 | 89.6923
1.5 | 0.5751 | 0.00496 | -0.0779 | 115.9476
2 | 0.6294 | 0.00492 | -0.0776 | 127.9268
2.5 | 0.6833 | 0.0049 | -0.0772 | 139.449
3 | 0.7367 | 0.00491 | -0.0768 | 150.0407
3.5 | 0.7907 | 0.005 | -0.0764 | 158.14
4 | 0.8449 | 0.00515 | -0.0761 | 164.0583
4.5 | 0.8977 | 0.0054 | -0.0755 | 166.2407
5 | 0.9491 | 0.00573 | -0.0747 | 165.637
5.5 | 1 | 0.00609 | -0.0739 | 164.2036
6 | 1.0491 | 0.00654 | -0.0727 | 160.4128
6.5 | 1.0974 | 0.00698 | -0.0714 | 157.2206
7 | 1.1406 | 0.00767 | -0.0691 | 148.7093
7.5 | 1.206 | 0.00809 | -0.0719 | 149.0729
8 | 1.2684 | 0.00852 | -0.0738 | 148.8732
8.5 | 1.3179 | 0.0089 | -0.0728 | 148.0787
9 | 1.3669 | 0.00929 | -0.0718 | 147.1367
9.5 | 1.4155 | 0.0097 | -0.0708 | 145.9278
10 | 1.4635 | 0.01013 | -0.0697 | 144.4719
10.5 | 1.5106 | 0.01059 | -0.0685 | 142.644
11 | 1.556 | 0.01115 | -0.067 | 139.5516
11.5 | 1.6006 | 0.01172 | -0.0655 | 136.57
12 | 1.6438 | 0.01235 | -0.0638 | 133.1012
12.5 | 1.6853 | 0.01305 | -0.0618 | 129.1418
13 | 1.7249 | 0.01379 | -0.0596 | 125.0834
13.5 | 1.7581 | 0.01468 | -0.0563 | 119.7616
14 | 1.7884 | 0.01549 | -0.0525 | 115.4551
14.5 | 1.8138 | 0.01659 | -0.0483 | 109.3309
15 | 1.8406 | 0.01764 | -0.0447 | 104.3424
15.5 | 1.8715 | 0.01855 | -0.0421 | 100.8895
16 | 1.8911 | 0.02018 | -0.0384 | 93.7116
16.5 | 1.9114 | 0.02196 | -0.0354 | 87.0401
17 | 1.923 | 0.02458 | -0.0323 | 78.2343
18.5 | 1.9532 | 0.03451 | -0.0271 | 56.5981
19 | 1.9539 | 0.03926 | -0.0263 | 49.7682
19.5 | 1.9463 | 0.04525 | -0.0261 | 43.0122
20 | 1.9346 | 0.0521 | -0.0267 | 37.1324

## 139. Re 18M Mach 0.10 (1)
BIGFOIL.COM POLAR EXPORT
MS3,3-11GPT
MS3,3-11GPT |  |  |  | Cl Max: | 1.332 | at alpha= | 9 | deg
JavaFoil+Calcfoil stall+Eppler ext transition |  |  |  | L/D Max: | 136.559 | at alpha= | 6.5 | deg
Re: | 18000000 |  |  | Cd Min: | 0.00599 | at alpha= | -1.5 | deg
Mach: | 0.1 |  |  | Cl=0 at alpha= | -3.8571 | deg
|  |  |  | @ Cl=0.1, Cd= | 0.0060395
|  |  |  | @ Cl=0.4, Cd= | 0.0060684
|  |  |  | @ Cl=0.6, Cd= | 0.0063698
alpha (deg) | Cl | Cd | Cm | Cl/Cd
-14.5 | -0.204 | 0.07761 | -0.047 | -2.622
-14 | -0.216 | 0.06941 | -0.049 | -3.118
-13.5 | -0.23 | 0.06084 | -0.052 | -3.781
-13 | -0.253 | 0.03764 | -0.06 | -6.712
-12.5 | -0.277 | 0.021 | -0.065 | -13.173
-12 | -0.266 | 0.04742 | -0.055 | -5.603
-11.5 | -0.3 | 0.01791 | -0.067 | -16.75
-11 | -0.326 | 0.00967 | -0.072 | -33.677
-10.5 | -0.339 | 0.00738 | -0.073 | -45.905
-10 | -0.343 | 0.00748 | -0.074 | -45.927
-9.5 | -0.344 | 0.00719 | -0.074 | -47.883
-9 | -0.341 | 0.00697 | -0.074 | -48.869
-8.5 | -0.333 | 0.00667 | -0.075 | -49.915
-8 | -0.32 | 0.00651 | -0.075 | -49.088
-7.5 | -0.301 | 0.00652 | -0.075 | -46.09
-7 | -0.276 | 0.00639 | -0.076 | -43.225
-6.5 | -0.245 | 0.0063 | -0.076 | -38.933
-6 | -0.209 | 0.00627 | -0.077 | -33.363
-5.5 | -0.168 | 0.00624 | -0.077 | -26.833
-5 | -0.121 | 0.00619 | -0.077 | -19.578
-4.5 | -0.07 | 0.00614 | -0.078 | -11.482
-4 | -0.016 | 0.00614 | -0.078 | -2.683
-3.5 | 0.04 | 0.00607 | -0.078 | 6.624
-3 | 0.099 | 0.00604 | -0.079 | 16.369
-2.5 | 0.159 | 0.00601 | -0.079 | 26.385
-2 | 0.219 | 0.006 | -0.079 | 36.563
-1.5 | 0.28 | 0.00599 | -0.08 | 46.791
-1 | 0.341 | 0.00602 | -0.08 | 56.625
-0.5 | 0.402 | 0.00607 | -0.08 | 66.149
0 | 0.462 | 0.00612 | -0.081 | 75.475
0.5 | 0.521 | 0.00617 | -0.081 | 84.578
1 | 0.581 | 0.00624 | -0.081 | 93.057
1.5 | 0.641 | 0.00665 | -0.082 | 96.376
2 | 0.7 | 0.00678 | -0.082 | 103.164
2.5 | 0.759 | 0.00693 | -0.083 | 109.482
3 | 0.818 | 0.00713 | -0.083 | 114.749
3.5 | 0.877 | 0.00734 | -0.083 | 119.526
4 | 0.936 | 0.00754 | -0.084 | 124.021
4.5 | 0.994 | 0.00777 | -0.084 | 127.894
5 | 1.052 | 0.00802 | -0.084 | 131.09
5.5 | 1.109 | 0.00828 | -0.085 | 133.951
6 | 1.16 | 0.00854 | -0.085 | 135.736
6.5 | 1.206 | 0.00883 | -0.085 | 136.559
7 | 1.246 | 0.00915 | -0.086 | 136.219
7.5 | 1.28 | 0.00943 | -0.086 | 135.739
8 | 1.306 | 0.00979 | -0.086 | 133.391
8.5 | 1.324 | 0.01018 | -0.087 | 130.087
9 | 1.332 | 0.0106 | -0.087 | 125.652
9.5 | 1.33 | 0.01105 | -0.087 | 120.306
10 | 1.318 | 0.01156 | -0.088 | 113.988
10.5 | 1.296 | 0.0121 | -0.088 | 107.095
11 | 1.262 | 0.01224 | -0.088 | 103.091
11.5 | 1.221 | 0.01487 | -0.088 | 82.138
12 | 1.173 | 0.01569 | -0.088 | 74.76
12.5 | 1.115 | 0.01631 | -0.088 | 68.385
13 | 1.054 | 0.01757 | -0.088 | 59.991
13.5 | 0.99 | 0.01913 | -0.087 | 51.748
14 | 0.925 | 0.02108 | -0.087 | 43.884

## 140. Re 18M Mach 0.10 (2)
BIGFOIL.COM POLAR EXPORT
MS3,3-11GPT
MS3,3-11GPT |  |  |  | Cl Max: | 1.9407 | at alpha= | 18.5 | deg
XFOIL ncrit=9 |  |  |  | L/D Max: | 166.913 | at alpha= | 4.5 | deg
Re: | 18000000 |  |  | Cd Min: | 0.05891 | at alpha= | 20 | deg
Mach: | 0.1 |  |  | Cl=0 at alpha= | -3.7364 | deg
|  |  |  | @ Cl=0.1, Cd= | 0.0055731
|  |  |  | @ Cl=0.4, Cd= | 0.0053077
|  |  |  | @ Cl=0.6, Cd= | 0.0049481
alpha (deg) | Cl | Cd | Cm | Cl/Cd
-11 | -0.764 | 0.0111 | -0.0951 | -68.8288
-10.5 | -0.7205 | 0.00992 | -0.0928 | -72.631
-10 | -0.6728 | 0.0091 | -0.0911 | -73.9341
-9.5 | -0.6246 | 0.00836 | -0.0894 | -74.7129
-9 | -0.573 | 0.00792 | -0.0883 | -72.3485
-8 | -0.4687 | 0.00685 | -0.0862 | -68.4234
-7.5 | -0.4143 | 0.00663 | -0.0855 | -62.4887
-7 | -0.3596 | 0.00645 | -0.0849 | -55.7519
-6.5 | -0.3049 | 0.0063 | -0.0844 | -48.3968
-6 | -0.2498 | 0.00617 | -0.0839 | -40.4862
-5.5 | -0.1946 | 0.00606 | -0.0834 | -32.1122
-5 | -0.1394 | 0.00591 | -0.083 | -23.5871
-4.5 | -0.084 | 0.00586 | -0.0825 | -14.3345
-4 | -0.0291 | 0.00576 | -0.0821 | -5.0521
-3.5 | 0.0261 | 0.00564 | -0.0816 | 4.6277
-3 | 0.0814 | 0.0056 | -0.0812 | 14.5357
-2.5 | 0.1367 | 0.00552 | -0.0808 | 24.7645
-2 | 0.1921 | 0.00549 | -0.0804 | 34.9909
-1.5 | 0.2476 | 0.00541 | -0.0801 | 45.7671
-1 | 0.3031 | 0.00535 | -0.0798 | 56.6542
-0.5 | 0.3586 | 0.00533 | -0.0795 | 67.2795
0 | 0.4142 | 0.0053 | -0.0793 | 78.1509
0.5 | 0.469 | 0.00521 | -0.0789 | 90.0192
1 | 0.5243 | 0.00513 | -0.0787 | 102.2027
1.5 | 0.5783 | 0.00496 | -0.0782 | 116.5927
2 | 0.633 | 0.00493 | -0.0779 | 128.3976
2.5 | 0.6871 | 0.00491 | -0.0775 | 139.9389
3 | 0.7409 | 0.00492 | -0.077 | 150.5894
3.5 | 0.7952 | 0.00501 | -0.0766 | 158.7226
4 | 0.8499 | 0.00516 | -0.0763 | 164.7093
4.5 | 0.903 | 0.00541 | -0.0757 | 166.9131
5 | 0.9548 | 0.00574 | -0.0749 | 166.3415
5.5 | 1.0059 | 0.00611 | -0.074 | 164.6318
6 | 1.0553 | 0.00657 | -0.0727 | 160.624
7 | 1.1466 | 0.00776 | -0.0689 | 147.7577
7.5 | 1.2133 | 0.00814 | -0.0717 | 149.0541
8 | 1.2761 | 0.00857 | -0.0736 | 148.9032
8.5 | 1.326 | 0.00896 | -0.0726 | 147.9911
9 | 1.3754 | 0.00937 | -0.0715 | 146.7876
9.5 | 1.4244 | 0.00978 | -0.0703 | 145.6442
10 | 1.4728 | 0.01022 | -0.0691 | 144.1096
10.5 | 1.5201 | 0.01071 | -0.0678 | 141.9328
11 | 1.5658 | 0.01129 | -0.0662 | 138.6891
11.5 | 1.6106 | 0.01188 | -0.0645 | 135.5724
12 | 1.6538 | 0.01255 | -0.0625 | 131.7769
12.5 | 1.695 | 0.01329 | -0.0603 | 127.5395
13 | 1.7341 | 0.01409 | -0.0578 | 123.0731
13.5 | 1.7626 | 0.01505 | -0.0534 | 117.1163
14 | 1.7938 | 0.01589 | -0.0498 | 112.8886
14.5 | 1.8176 | 0.01713 | -0.0453 | 106.1062
15 | 1.8425 | 0.01837 | -0.0415 | 100.2994
15.5 | 1.8731 | 0.0194 | -0.0388 | 96.5515
16 | 1.8911 | 0.02132 | -0.0352 | 88.7008
16.5 | 1.909 | 0.02348 | -0.0322 | 81.3032
17 | 1.9171 | 0.02665 | -0.0293 | 71.9362
18 | 1.9377 | 0.03358 | -0.0261 | 57.704
18.5 | 1.9407 | 0.03815 | -0.0252 | 50.8702
19 | 1.937 | 0.04372 | -0.0248 | 44.3047
19.5 | 1.9238 | 0.05076 | -0.0253 | 37.8999
20 | 1.9053 | 0.05891 | -0.0267 | 32.3426

## 141. Re 18M Mach 0.25 (1)
BIGFOIL.COM POLAR EXPORT
MS3,3-11GPT
MS3,3-11GPT |  |  |  | Cl Max: | 1.321 | at alpha= | 8.5 | deg
JavaFoil+Calcfoil stall+Eppler ext transition |  |  |  | L/D Max: | 135.915 | at alpha= | 6.5 | deg
Re: | 18000000 |  |  | Cd Min: | 0.00602 | at alpha= | -1.5 | deg
Mach: | 0.25 |  |  | Cl=0 at alpha= | -3.8535 | deg
|  |  |  | @ Cl=0.1, Cd= | 0.0060803
|  |  |  | @ Cl=0.4, Cd= | 0.0060917
|  |  |  | @ Cl=0.6, Cd= | 0.02329
alpha (deg) | Cl | Cd | Cm | Cl/Cd
-12.5 | -0.051 | 0.06584 | -0.048 | -0.779
-12 | -0.049 | 0.05974 | -0.05 | -0.814
-11.5 | -0.047 | 0.04481 | -0.057 | -1.048
-11 | -0.048 | 0.01487 | -0.07 | -3.259
-10.5 | -0.101 | 0.00883 | -0.075 | -11.436
-10 | -0.155 | 0.00766 | -0.076 | -20.304
-9.5 | -0.192 | 0.0073 | -0.076 | -26.342
-9 | -0.22 | 0.00706 | -0.076 | -31.208
-8.5 | -0.24 | 0.00687 | -0.077 | -34.886
-8 | -0.25 | 0.00669 | -0.077 | -37.446
-7.5 | -0.252 | 0.00654 | -0.078 | -38.536
-7 | -0.244 | 0.00652 | -0.078 | -37.384
-6.5 | -0.226 | 0.00639 | -0.078 | -35.321
-6 | -0.198 | 0.00624 | -0.079 | -31.785
-5.5 | -0.163 | 0.00632 | -0.079 | -25.78
-5 | -0.12 | 0.00625 | -0.079 | -19.178
-4.5 | -0.071 | 0.0062 | -0.08 | -11.397
-4 | -0.017 | 0.00612 | -0.08 | -2.721
-3.5 | 0.041 | 0.0061 | -0.08 | 6.701
-3 | 0.101 | 0.00608 | -0.081 | 16.612
-2.5 | 0.163 | 0.00605 | -0.081 | 26.881
-2 | 0.225 | 0.00603 | -0.082 | 37.293
-1.5 | 0.288 | 0.00602 | -0.082 | 47.771
-1 | 0.35 | 0.00606 | -0.082 | 57.826
-0.5 | 0.413 | 0.0061 | -0.083 | 67.642
0 | 0.474 | 0.00616 | -0.083 | 77.041
0.5 | 0.536 | 0.00621 | -0.083 | 86.293
1 | 0.597 | 0.00629 | -0.084 | 94.975
1.5 | 0.658 | 0.00674 | -0.084 | 97.646
2 | 0.719 | 0.00687 | -0.084 | 104.654
2.5 | 0.78 | 0.00705 | -0.085 | 110.591
3 | 0.84 | 0.00725 | -0.085 | 115.984
3.5 | 0.901 | 0.00748 | -0.085 | 120.456
4 | 0.961 | 0.0077 | -0.086 | 124.742
4.5 | 1.021 | 0.00796 | -0.086 | 128.24
5 | 1.08 | 0.00821 | -0.087 | 131.482
5.5 | 1.138 | 0.00851 | -0.087 | 133.721
6 | 1.189 | 0.00881 | -0.087 | 134.973
6.5 | 1.234 | 0.00908 | -0.088 | 135.915
7 | 1.272 | 0.0095 | -0.088 | 133.855
7.5 | 1.3 | 0.0099 | -0.088 | 131.28
8 | 1.317 | 0.01024 | -0.089 | 128.66
8.5 | 1.321 | 0.01069 | -0.089 | 123.553
9 | 1.31 | 0.01118 | -0.089 | 117.118
9.5 | 1.282 | 0.01173 | -0.09 | 109.259
10 | 1.237 | 0.01235 | -0.09 | 100.223
10.5 | 1.173 | 0.01211 | -0.09 | 96.854
11 | 1.092 | 0.01535 | -0.09 | 71.151
11.5 | 0.995 | 0.01639 | -0.09 | 60.732
12 | 0.886 | 0.0172 | -0.09 | 51.516
12.5 | 0.767 | 0.01878 | -0.089 | 40.833
13 | 0.642 | 0.02085 | -0.089 | 30.769
13.5 | 0.512 | 0.02329 | -0.088 | 21.972

## 142. Re 18M Mach 0.25 (2)
BIGFOIL.COM POLAR EXPORT
MS3,3-11GPT
MS3,3-11GPT |  |  |  | Cl Max: | 1.8668 | at alpha= | 16.5 | deg
XFOIL ncrit=9 |  |  |  | L/D Max: | 170.439 | at alpha= | 4.5 | deg
Re: | 18000000 |  |  | Cd Min: | 0.23497 | at alpha= | -19.5 | deg
Mach: | 0.25 |  |  | Cl=0 at alpha= | -3.7203 | deg
|  |  |  | @ Cl=0.1, Cd= | 0.0056187
|  |  |  | @ Cl=0.4, Cd= | 0.0053293
|  |  |  | @ Cl=0.6, Cd= | 0.0049879
alpha (deg) | Cl | Cd | Cm | Cl/Cd
-19.5 | -0.6268 | 0.23497 | 0.0318 | -2.6676
-19 | -0.6089 | 0.22939 | 0.0283 | -2.6544
-18 | -0.361 | 0.17919 | -0.0065 | -2.0146
-17.5 | -0.3535 | 0.17491 | -0.0077 | -2.021
-17 | -0.3393 | 0.16949 | -0.0115 | -2.0019
-16.5 | -0.3254 | 0.16409 | -0.0153 | -1.9831
-16 | -0.3125 | 0.15863 | -0.0191 | -1.97
-15.5 | -0.4677 | 0.17247 | -0.0083 | -2.7118
-15 | -0.4481 | 0.16462 | -0.0134 | -2.722
-14.5 | -0.4297 | 0.15725 | -0.0176 | -2.7326
-14 | -0.4092 | 0.14981 | -0.0226 | -2.7315
-13.5 | -0.4027 | 0.14397 | -0.0229 | -2.7971
-13 | -0.3889 | 0.13791 | -0.0252 | -2.82
-11 | -0.3696 | 0.07966 | -0.0729 | -4.6397
-10.5 | -0.399 | 0.05903 | -0.0952 | -6.7593
-10 | -0.4337 | 0.04572 | -0.1099 | -9.486
-9.5 | -0.4875 | 0.0339 | -0.1085 | -14.3805
-9 | -0.5283 | 0.01923 | -0.1032 | -27.4727
-8 | -0.4828 | 0.00867 | -0.0937 | -55.6863
-7.5 | -0.4308 | 0.00758 | -0.0916 | -56.8338
-7 | -0.3778 | 0.00672 | -0.0896 | -56.2202
-6.5 | -0.3203 | 0.0065 | -0.0886 | -49.2769
-6 | -0.2624 | 0.00632 | -0.0877 | -41.519
-5.5 | -0.2046 | 0.00618 | -0.0868 | -33.1068
-5 | -0.1469 | 0.00601 | -0.0861 | -24.4426
-4.5 | -0.0891 | 0.00594 | -0.0855 | -15
-4 | -0.032 | 0.00583 | -0.0847 | -5.4889
-3.5 | 0.0252 | 0.0057 | -0.0841 | 4.4211
-3 | 0.0826 | 0.00564 | -0.0836 | 14.6454
-2.5 | 0.1397 | 0.00557 | -0.083 | 25.0808
-2 | 0.1971 | 0.00551 | -0.0825 | 35.7713
-1.5 | 0.2547 | 0.00547 | -0.0821 | 46.5631
-1 | 0.3118 | 0.00537 | -0.0817 | 58.0633
-0.5 | 0.3691 | 0.00534 | -0.0814 | 69.1199
0 | 0.4267 | 0.00532 | -0.0811 | 80.2068
0.5 | 0.4832 | 0.00523 | -0.0807 | 92.3901
1 | 0.5401 | 0.00518 | -0.0803 | 104.2664
1.5 | 0.596 | 0.00499 | -0.0799 | 119.4389
2 | 0.6524 | 0.00496 | -0.0795 | 131.5323
2.5 | 0.7084 | 0.00493 | -0.0789 | 143.6917
3 | 0.7641 | 0.00496 | -0.0784 | 154.0524
3.5 | 0.8205 | 0.00506 | -0.0779 | 162.1542
4 | 0.8771 | 0.00522 | -0.0774 | 168.0268
4.5 | 0.9323 | 0.00547 | -0.0767 | 170.4388
5 | 0.986 | 0.00582 | -0.0757 | 169.4158
5.5 | 1.039 | 0.00621 | -0.0745 | 167.3108
6 | 1.0897 | 0.00671 | -0.0729 | 162.3994
6.5 | 1.1386 | 0.00728 | -0.0709 | 156.4011
7 | 1.1822 | 0.00807 | -0.0679 | 146.4932
7.5 | 1.2537 | 0.00842 | -0.0709 | 148.8955
8 | 1.3186 | 0.00889 | -0.0722 | 148.324
8.5 | 1.3707 | 0.00932 | -0.0707 | 147.0708
9 | 1.4225 | 0.00977 | -0.0691 | 145.5988
9.5 | 1.4735 | 0.01025 | -0.0674 | 143.7561
10 | 1.5236 | 0.01079 | -0.0655 | 141.2048
10.5 | 1.5721 | 0.0114 | -0.0633 | 137.9035
11 | 1.6188 | 0.01209 | -0.0608 | 133.8958
11.5 | 1.6637 | 0.01285 | -0.058 | 129.4708
12 | 1.7048 | 0.01374 | -0.0546 | 124.0757
12.5 | 1.7352 | 0.01474 | -0.0493 | 117.7205
13 | 1.7624 | 0.016 | -0.044 | 110.15
13.5 | 1.7836 | 0.01762 | -0.0384 | 101.2259
14 | 1.8116 | 0.01907 | -0.0344 | 94.9974
14.5 | 1.8223 | 0.02179 | -0.0294 | 83.6301
15 | 1.8328 | 0.02498 | -0.0258 | 73.3707
15.5 | 1.8573 | 0.02751 | -0.0237 | 67.5136
16 | 1.8528 | 0.0328 | -0.0215 | 56.4878
16.5 | 1.8668 | 0.0368 | -0.0204 | 50.7283
17 | 1.835 | 0.04577 | -0.0204 | 40.0918
17.5 | 1.8234 | 0.0533 | -0.0213 | 34.2101
18 | 1.8012 | 0.06244 | -0.0232 | 28.8469
18.5 | 1.7779 | 0.07195 | -0.0256 | 24.7102
19 | 1.7398 | 0.08366 | -0.0292 | 20.7961
19.5 | 1.6852 | 0.09789 | -0.0343 | 17.2152
20 | 1.6435 | 0.11061 | -0.0392 | 14.8585

## 143. Re 18M Mach 0.50 (1)
BIGFOIL.COM POLAR EXPORT
MS3,3-11GPT
MS3,3-11GPT |  |  |  | Cl Max: | 1.335 | at alpha= | 6.5 | deg
JavaFoil+Calcfoil stall+Eppler ext transition |  |  |  | L/D Max: | 129.616 | at alpha= | 5.5 | deg
Re: | 18000000 |  |  | Cd Min: | 0.00616 | at alpha= | -2 | deg
Mach: | 0.5 |  |  | Cl=0 at alpha= | -3.9 | deg
|  |  |  | @ Cl=0.1, Cd= | 0.0062542
|  |  |  | @ Cl=0.4, Cd= | 0.0062103
|  |  |  | @ Cl=0.6, Cd= | 0.0064423
alpha (deg) | Cl | Cd | Cm | Cl/Cd
-20 | -0.884 | 0.16274 | -0.046 | -5.43
-19.5 | -0.855 | 0.17061 | -0.045 | -5.012
-19 | -0.828 | 0.15799 | -0.045 | -5.243
-18.5 | -0.803 | 0.14489 | -0.046 | -5.539
-18 | -0.777 | 0.13381 | -0.047 | -5.805
-17.5 | -0.751 | 0.12235 | -0.047 | -6.139
-17 | -0.72 | 0.13104 | -0.045 | -5.498
-16.5 | -0.695 | 0.11722 | -0.046 | -5.929
-16 | -0.671 | 0.10352 | -0.049 | -6.484
-15.5 | -0.65 | 0.09033 | -0.052 | -7.19
-15 | -0.614 | 0.09825 | -0.046 | -6.247
-14.5 | -0.593 | 0.08403 | -0.052 | -7.055
-14 | -0.58 | 0.06425 | -0.06 | -9.029
-13.5 | -0.533 | 0.08385 | -0.047 | -6.353
-13 | -0.51 | 0.07366 | -0.052 | -6.919
-12.5 | -0.498 | 0.05286 | -0.062 | -9.429
-12 | -0.452 | 0.07083 | -0.049 | -6.374
-11.5 | -0.429 | 0.06036 | -0.055 | -7.113
-11 | -0.451 | 0.01862 | -0.077 | -24.217
-10.5 | -0.371 | 0.05803 | -0.052 | -6.39
-10 | -0.35 | 0.04689 | -0.059 | -7.463
-9.5 | -0.314 | 0.05346 | -0.051 | -5.882
-9 | -0.285 | 0.05402 | -0.047 | -5.272
-8.5 | -0.26 | 0.0466 | -0.053 | -5.58
-8 | -0.232 | 0.04455 | -0.053 | -5.207
-7.5 | -0.203 | 0.0434 | -0.052 | -4.688
-7 | -0.215 | 0.00705 | -0.087 | -30.485
-6.5 | -0.181 | 0.0072 | -0.087 | -25.121
-6 | -0.147 | 0.00686 | -0.088 | -21.416
-5.5 | -0.113 | 0.0067 | -0.088 | -16.828
-5 | -0.079 | 0.00658 | -0.089 | -11.937
-4.5 | -0.044 | 0.00646 | -0.089 | -6.86
-4 | -0.01 | 0.00638 | -0.09 | -1.583
-3.5 | 0.04 | 0.00629 | -0.09 | 6.33
-3 | 0.107 | 0.00625 | -0.09 | 17.1
-2.5 | 0.177 | 0.00621 | -0.091 | 28.574
-2 | 0.249 | 0.00616 | -0.091 | 40.415
-1.5 | 0.32 | 0.00617 | -0.092 | 51.948
-1 | 0.391 | 0.0062 | -0.092 | 63.137
-0.5 | 0.461 | 0.00628 | -0.092 | 73.396
0 | 0.53 | 0.00635 | -0.093 | 83.479
0.5 | 0.598 | 0.00644 | -0.093 | 92.971
1 | 0.667 | 0.00652 | -0.094 | 102.233
1.5 | 0.735 | 0.00713 | -0.094 | 103.021
2 | 0.803 | 0.00733 | -0.094 | 109.498
2.5 | 0.87 | 0.00759 | -0.095 | 114.683
3 | 0.937 | 0.00788 | -0.095 | 119.006
3.5 | 1.004 | 0.00818 | -0.096 | 122.781
4 | 1.071 | 0.00853 | -0.096 | 125.532
4.5 | 1.137 | 0.00891 | -0.096 | 127.601
5 | 1.202 | 0.00932 | -0.097 | 128.935
5.5 | 1.264 | 0.00975 | -0.097 | 129.616
6 | 1.31 | 0.01028 | -0.098 | 127.475
6.5 | 1.335 | 0.0108 | -0.098 | 123.618
7 | 1.319 | 0.01149 | -0.098 | 114.807
7.5 | 1.17 | 0.01137 | -0.099 | 102.949
8 | 0.804 | 0.01222 | -0.099 | 65.803
8.5 | 0.836 | 0.01555 | -0.099 | 53.757
9 | 0.863 | 0.017 | -0.099 | 50.775
9.5 | 0.881 | 0.02017 | -0.097 | 43.706
10 | 0.898 | 0.02437 | -0.096 | 36.867
10.5 | 0.922 | 0.02693 | -0.095 | 34.232
11 | 0.92 | 0.03944 | -0.091 | 23.322
11.5 | 0.957 | 0.03757 | -0.092 | 25.469

## 144. Re 18M Mach 0.50 (2)
BIGFOIL.COM POLAR EXPORT
MS3,3-11GPT
MS3,3-11GPT |  |  |  | Cl Max: | 1.7269 | at alpha= | 10.5 | deg
XFOIL ncrit=9 |  |  |  | L/D Max: | 184.489 | at alpha= | 4.5 | deg
Re: | 18000000 |  |  | Cd Min: | 0.01695 | at alpha= | 10.5 | deg
Mach: | 0.5 |  |  | Cl=0 at alpha= | -99 | deg
|  |  |  | @ Cl=0.1, Cd= | 0.00545
|  |  |  | @ Cl=0.4, Cd= | 0.00545
|  |  |  | @ Cl=0.6, Cd= | 0.0053351
alpha (deg) | Cl | Cd | Cm | Cl/Cd
0 | 0.481 | 0.00545 | -0.0887 | 88.2569
0.5 | 0.546 | 0.00536 | -0.088 | 101.8657
1 | 0.611 | 0.00533 | -0.0873 | 114.6341
1.5 | 0.6741 | 0.00516 | -0.0863 | 130.6395
2 | 0.7383 | 0.00513 | -0.0855 | 143.9181
2.5 | 0.8023 | 0.00513 | -0.0844 | 156.3938
3 | 0.8668 | 0.0052 | -0.0833 | 166.6923
3.5 | 0.9324 | 0.00535 | -0.0822 | 174.2804
4 | 0.9989 | 0.00553 | -0.0811 | 180.6329
4.5 | 1.0645 | 0.00577 | -0.0797 | 184.4887
5 | 1.1251 | 0.00625 | -0.0772 | 180.016
5.5 | 1.1881 | 0.00664 | -0.0748 | 178.9307
6 | 1.2462 | 0.00723 | -0.0714 | 172.3651
6.5 | 1.2914 | 0.00833 | -0.0657 | 155.03
7 | 1.3351 | 0.00927 | -0.0594 | 144.0237
7.5 | 1.4314 | 0.00972 | -0.0626 | 147.2634
8 | 1.5062 | 0.01041 | -0.0612 | 144.6878
8.5 | 1.5663 | 0.01111 | -0.0566 | 140.9811
9 | 1.6156 | 0.01196 | -0.05 | 135.0836
9.5 | 1.66 | 0.0131 | -0.0428 | 126.7176
10 | 1.6952 | 0.01478 | -0.0348 | 114.6955
10.5 | 1.7269 | 0.01695 | -0.0271 | 101.882

## 145. Re 20M Mach 0.00 (1)
BIGFOIL.COM POLAR EXPORT
MS3,3-11GPT
MS3,3-11GPT |  |  |  | Cl Max: | 1.334 | at alpha= | 9.5 | deg
JavaFoil+Calcfoil stall+Eppler ext transition |  |  |  | L/D Max: | 138.291 | at alpha= | 7 | deg
Re: | 20000000 |  |  | Cd Min: | 0.0059 | at alpha= | -2 | deg
Mach: | 0 |  |  | Cl=0 at alpha= | -3.8571 | deg
|  |  |  | @ Cl=0.1, Cd= | 0.0059683
|  |  |  | @ Cl=0.4, Cd= | 0.00602
|  |  |  | @ Cl=0.6, Cd= | 0.0063129
alpha (deg) | Cl | Cd | Cm | Cl/Cd
-15 | -0.228 | 0.08809 | -0.044 | -2.587
-14.5 | -0.238 | 0.08222 | -0.045 | -2.896
-14 | -0.255 | 0.06016 | -0.053 | -4.245
-13.5 | -0.277 | 0.03737 | -0.06 | -7.413
-13 | -0.299 | 0.02163 | -0.065 | -13.836
-12.5 | -0.288 | 0.04536 | -0.056 | -6.345
-12 | -0.31 | 0.02664 | -0.063 | -11.642
-11.5 | -0.34 | 0.01117 | -0.07 | -30.429
-11 | -0.356 | 0.00882 | -0.072 | -40.392
-10.5 | -0.362 | 0.0076 | -0.073 | -47.595
-10 | -0.363 | 0.00728 | -0.073 | -49.83
-9.5 | -0.36 | 0.00709 | -0.074 | -50.805
-9 | -0.354 | 0.00689 | -0.074 | -51.382
-8.5 | -0.343 | 0.00655 | -0.074 | -52.416
-8 | -0.327 | 0.00646 | -0.075 | -50.689
-7.5 | -0.306 | 0.0064 | -0.075 | -47.83
-7 | -0.28 | 0.00633 | -0.075 | -44.154
-6.5 | -0.248 | 0.00629 | -0.076 | -39.404
-6 | -0.21 | 0.00625 | -0.076 | -33.662
-5.5 | -0.168 | 0.0062 | -0.076 | -27.097
-5 | -0.121 | 0.00611 | -0.077 | -19.815
-4.5 | -0.07 | 0.00603 | -0.077 | -11.679
-4 | -0.016 | 0.00599 | -0.078 | -2.742
-3.5 | 0.04 | 0.006 | -0.078 | 6.674
-3 | 0.098 | 0.00597 | -0.078 | 16.488
-2.5 | 0.158 | 0.00592 | -0.079 | 26.683
-2 | 0.218 | 0.0059 | -0.079 | 36.966
-1.5 | 0.279 | 0.00591 | -0.079 | 47.207
-1 | 0.339 | 0.00594 | -0.08 | 57.101
-0.5 | 0.4 | 0.00602 | -0.08 | 66.418
0 | 0.459 | 0.00605 | -0.08 | 75.926
0.5 | 0.519 | 0.0061 | -0.081 | 85.064
1 | 0.578 | 0.00616 | -0.081 | 93.884
1.5 | 0.637 | 0.00657 | -0.081 | 97.016
2 | 0.696 | 0.0067 | -0.082 | 103.914
2.5 | 0.755 | 0.00684 | -0.082 | 110.368
3 | 0.814 | 0.00701 | -0.082 | 116.069
3.5 | 0.873 | 0.00721 | -0.083 | 121
4 | 0.931 | 0.00743 | -0.083 | 125.386
4.5 | 0.989 | 0.00764 | -0.083 | 129.427
5 | 1.047 | 0.00789 | -0.084 | 132.742
5.5 | 1.103 | 0.00814 | -0.084 | 135.607
6 | 1.154 | 0.00841 | -0.084 | 137.307
6.5 | 1.2 | 0.00869 | -0.085 | 138.223
7 | 1.241 | 0.00898 | -0.085 | 138.291
7.5 | 1.276 | 0.00924 | -0.085 | 138.077
8 | 1.303 | 0.00958 | -0.086 | 135.992
8.5 | 1.323 | 0.00994 | -0.086 | 133.003
9 | 1.333 | 0.01035 | -0.086 | 128.841
9.5 | 1.334 | 0.01077 | -0.087 | 123.909
10 | 1.326 | 0.01123 | -0.087 | 118.056
10.5 | 1.309 | 0.01174 | -0.087 | 111.509
11 | 1.282 | 0.01187 | -0.088 | 107.964
11.5 | 1.247 | 0.01252 | -0.088 | 99.625
12 | 1.205 | 0.01518 | -0.088 | 79.417
12.5 | 1.157 | 0.01604 | -0.088 | 72.104
13 | 1.102 | 0.01671 | -0.088 | 65.961
13.5 | 1.044 | 0.0181 | -0.087 | 57.68
14 | 0.985 | 0.01976 | -0.087 | 49.86
14.5 | 0.927 | 0.02175 | -0.087 | 42.604

## 146. Re 20M Mach 0.00 (2)
BIGFOIL.COM POLAR EXPORT
MS3,3-11GPT
MS3,3-11GPT |  |  |  | Cl Max: | 1.9746 | at alpha= | 19 | deg
XFOIL ncrit=9 |  |  |  | L/D Max: | 167.631 | at alpha= | 4.5 | deg
Re: | 20000000 |  |  | Cd Min: | 0.0492 | at alpha= | 20 | deg
Mach: | 0 |  |  | Cl=0 at alpha= | -3.735 | deg
|  |  |  | @ Cl=0.1, Cd= | 0.0054972
|  |  |  | @ Cl=0.4, Cd= | 0.0052467
|  |  |  | @ Cl=0.6, Cd= | 0.0049622
alpha (deg) | Cl | Cd | Cm | Cl/Cd
-15 | -1.1687 | 0.02245 | -0.0877 | -52.0579
-14.5 | -1.1299 | 0.01925 | -0.0886 | -58.6961
-14 | -1.0791 | 0.01732 | -0.0899 | -62.3037
-13.5 | -1.0442 | 0.01528 | -0.0877 | -68.3377
-13 | -1.0058 | 0.01269 | -0.0862 | -79.2593
-12.5 | -0.9317 | 0.01115 | -0.0914 | -83.5605
-12 | -0.863 | 0.01046 | -0.0948 | -82.5048
-11.5 | -0.8187 | 0.00989 | -0.0926 | -82.7806
-11 | -0.7721 | 0.00916 | -0.091 | -84.2904
-10.5 | -0.7231 | 0.00864 | -0.0897 | -83.6921
-10 | -0.6733 | 0.00821 | -0.0885 | -82.0097
-9.5 | -0.6229 | 0.00778 | -0.0874 | -80.0643
-9 | -0.5708 | 0.00745 | -0.0865 | -76.6174
-8.5 | -0.518 | 0.0071 | -0.0858 | -72.9577
-8 | -0.4657 | 0.00668 | -0.085 | -69.7156
-7.5 | -0.4118 | 0.00648 | -0.0844 | -63.5494
-7 | -0.3575 | 0.00631 | -0.084 | -56.6561
-6.5 | -0.3033 | 0.00617 | -0.0835 | -49.1572
-6 | -0.2485 | 0.00604 | -0.0831 | -41.1424
-5.5 | -0.1936 | 0.00593 | -0.0827 | -32.6476
-5 | -0.1388 | 0.0058 | -0.0823 | -23.931
-4.5 | -0.0839 | 0.00575 | -0.0819 | -14.5913
-4 | -0.0291 | 0.00565 | -0.0815 | -5.1504
-3.5 | 0.0258 | 0.00556 | -0.0811 | 4.6403
-2 | 0.1913 | 0.00542 | -0.0801 | 35.2952
-1.5 | 0.2466 | 0.00535 | -0.0798 | 46.0935
-1 | 0.3015 | 0.0053 | -0.0795 | 56.8868
-0.5 | 0.3569 | 0.00527 | -0.0792 | 67.723
0 | 0.4124 | 0.00524 | -0.079 | 78.7023
1 | 0.5223 | 0.00512 | -0.0785 | 102.0117
1.5 | 0.5759 | 0.00498 | -0.0781 | 115.6426
2 | 0.6301 | 0.00494 | -0.0778 | 127.5506
2.5 | 0.6842 | 0.00491 | -0.0774 | 139.3483
3 | 0.7376 | 0.00491 | -0.0769 | 150.224
3.5 | 0.7916 | 0.00497 | -0.0766 | 159.2757
4 | 0.8457 | 0.0051 | -0.0762 | 165.8235
4.5 | 0.8985 | 0.00536 | -0.0757 | 167.6306
5 | 0.9498 | 0.00572 | -0.0749 | 166.049
5.5 | 1.0001 | 0.00611 | -0.0739 | 163.6825
6 | 1.0503 | 0.00651 | -0.0729 | 161.3364
6.5 | 1.0983 | 0.00701 | -0.0716 | 156.6762
7 | 1.1424 | 0.00771 | -0.0695 | 148.1712
7.5 | 1.1882 | 0.00807 | -0.0677 | 147.2367
8 | 1.2617 | 0.00835 | -0.0722 | 151.1018
10 | 1.4674 | 0.00995 | -0.0705 | 147.4774
10.5 | 1.5147 | 0.01042 | -0.0693 | 145.3647
11 | 1.5602 | 0.01099 | -0.0678 | 141.9654
11.5 | 1.6051 | 0.01155 | -0.0663 | 138.9697
12 | 1.6485 | 0.01218 | -0.0646 | 135.3448
12.5 | 1.69 | 0.01289 | -0.0627 | 131.1094
13 | 1.7302 | 0.0136 | -0.0606 | 127.2206
13.5 | 1.7675 | 0.01439 | -0.058 | 122.8284
14 | 1.7992 | 0.01508 | -0.0544 | 119.3103
14.5 | 1.8257 | 0.01609 | -0.0502 | 113.468
15 | 1.8539 | 0.01705 | -0.0467 | 108.7331
16 | 1.9048 | 0.01943 | -0.04 | 98.034
16.5 | 1.9266 | 0.02103 | -0.0369 | 91.612
17.5 | 1.955 | 0.0259 | -0.0313 | 75.4826
18 | 1.9653 | 0.02905 | -0.0292 | 67.6523
18.5 | 1.9722 | 0.03276 | -0.0277 | 60.2015
19 | 1.9746 | 0.0372 | -0.0266 | 53.0806
19.5 | 1.9689 | 0.04277 | -0.0261 | 46.0346
20 | 1.9595 | 0.0492 | -0.0264 | 39.8272

## 147. Re 20M Mach 0.10 (1)
BIGFOIL.COM POLAR EXPORT
MS3,3-11GPT
MS3,3-11GPT |  |  |  | Cl Max: | 1.332 | at alpha= | 9 | deg
JavaFoil+Calcfoil stall+Eppler ext transition |  |  |  | L/D Max: | 138.291 | at alpha= | 6.5 | deg
Re: | 20000000 |  |  | Cd Min: | 0.00592 | at alpha= | -2 | deg
Mach: | 0.1 |  |  | Cl=0 at alpha= | -3.8571 | deg
|  |  |  | @ Cl=0.1, Cd= | 0.0059497
|  |  |  | @ Cl=0.4, Cd= | 0.0060084
|  |  |  | @ Cl=0.6, Cd= | 0.006303
alpha (deg) | Cl | Cd | Cm | Cl/Cd
-14.5 | -0.202 | 0.08459 | -0.044 | -2.383
-14 | -0.213 | 0.07885 | -0.045 | -2.705
-13.5 | -0.232 | 0.05558 | -0.054 | -4.18
-13 | -0.257 | 0.03058 | -0.062 | -8.418
-12.5 | -0.251 | 0.05845 | -0.051 | -4.287
-12 | -0.267 | 0.04587 | -0.056 | -5.813
-11.5 | -0.304 | 0.01518 | -0.068 | -20.015
-11 | -0.329 | 0.00902 | -0.072 | -36.493
-10.5 | -0.339 | 0.00771 | -0.073 | -43.979
-10 | -0.343 | 0.00735 | -0.074 | -46.714
-9.5 | -0.344 | 0.00712 | -0.074 | -48.329
-9 | -0.341 | 0.0069 | -0.074 | -49.4
-8.5 | -0.333 | 0.00658 | -0.075 | -50.582
-8 | -0.32 | 0.00644 | -0.075 | -49.637
-7.5 | -0.301 | 0.00643 | -0.075 | -46.764
-7 | -0.276 | 0.00636 | -0.076 | -43.407
-6.5 | -0.245 | 0.00627 | -0.076 | -39.123
-6 | -0.209 | 0.00624 | -0.077 | -33.533
-5.5 | -0.168 | 0.00619 | -0.077 | -27.077
-5 | -0.121 | 0.00614 | -0.077 | -19.709
-4.5 | -0.07 | 0.00606 | -0.078 | -11.642
-4 | -0.016 | 0.00606 | -0.078 | -2.717
-3.5 | 0.04 | 0.00599 | -0.078 | 6.716
-3 | 0.099 | 0.00595 | -0.079 | 16.605
-2.5 | 0.159 | 0.00593 | -0.079 | 26.757
-2 | 0.219 | 0.00592 | -0.079 | 37.027
-1.5 | 0.28 | 0.00592 | -0.08 | 47.306
-1 | 0.341 | 0.00596 | -0.08 | 57.217
-0.5 | 0.402 | 0.00601 | -0.08 | 66.826
0 | 0.462 | 0.00607 | -0.081 | 76.108
0.5 | 0.521 | 0.00612 | -0.081 | 85.245
1 | 0.581 | 0.00617 | -0.081 | 94.193
1.5 | 0.641 | 0.00659 | -0.082 | 97.27
2 | 0.7 | 0.00672 | -0.082 | 104.154
2.5 | 0.759 | 0.00686 | -0.083 | 110.605
3 | 0.818 | 0.00704 | -0.083 | 116.273
3.5 | 0.877 | 0.00724 | -0.083 | 121.088
4 | 0.936 | 0.00745 | -0.084 | 125.598
4.5 | 0.994 | 0.00767 | -0.084 | 129.573
5 | 1.052 | 0.00792 | -0.084 | 132.788
5.5 | 1.109 | 0.00818 | -0.085 | 135.599
6 | 1.16 | 0.00845 | -0.085 | 137.21
6.5 | 1.206 | 0.00872 | -0.085 | 138.291
7 | 1.246 | 0.00903 | -0.086 | 138.085
7.5 | 1.28 | 0.00929 | -0.086 | 137.741
8 | 1.306 | 0.00965 | -0.086 | 135.32
8.5 | 1.324 | 0.01003 | -0.087 | 131.997
9 | 1.332 | 0.01044 | -0.087 | 127.559
9.5 | 1.33 | 0.01088 | -0.087 | 122.179
10 | 1.318 | 0.01137 | -0.088 | 115.858
10.5 | 1.296 | 0.01189 | -0.088 | 108.957
11 | 1.262 | 0.01203 | -0.088 | 104.906
11.5 | 1.222 | 0.01272 | -0.088 | 96.009
12 | 1.173 | 0.01543 | -0.088 | 76.047
12.5 | 1.117 | 0.01637 | -0.088 | 68.232
13 | 1.056 | 0.01714 | -0.088 | 61.635
13.5 | 0.992 | 0.01863 | -0.088 | 53.24
14 | 0.927 | 0.02049 | -0.087 | 45.231

## 148. Re 20M Mach 0.10 (2)
BIGFOIL.COM POLAR EXPORT
MS3,3-11GPT
MS3,3-11GPT |  |  |  | Cl Max: | 1.9612 | at alpha= | 18.5 | deg
XFOIL ncrit=9 |  |  |  | L/D Max: | 167.993 | at alpha= | 4.5 | deg
Re: | 20000000 |  |  | Cd Min: | 0.05548 | at alpha= | 20 | deg
Mach: | 0.1 |  |  | Cl=0 at alpha= | -3.7324 | deg
|  |  |  | @ Cl=0.1, Cd= | 0.0055075
|  |  |  | @ Cl=0.4, Cd= | 0.0052505
|  |  |  | @ Cl=0.6, Cd= | 0.0049708
alpha (deg) | Cl | Cd | Cm | Cl/Cd
-12.5 | -0.9341 | 0.01462 | -0.0927 | -63.8919
-12 | -0.8556 | 0.01246 | -0.0992 | -68.6677
-11.5 | -0.8169 | 0.01134 | -0.0961 | -72.037
-11 | -0.7753 | 0.00995 | -0.0935 | -77.9196
-10.5 | -0.7275 | 0.00918 | -0.0918 | -79.2484
-10 | -0.6781 | 0.0086 | -0.0903 | -78.8488
-9.5 | -0.6279 | 0.00803 | -0.0889 | -78.1943
-9 | -0.5755 | 0.00764 | -0.0879 | -75.3272
-8.5 | -0.5224 | 0.00724 | -0.087 | -72.1547
-8 | -0.4698 | 0.00676 | -0.086 | -69.497
-7.5 | -0.4155 | 0.00653 | -0.0853 | -63.6294
-7 | -0.3608 | 0.00635 | -0.0847 | -56.8189
-6.5 | -0.306 | 0.0062 | -0.0842 | -49.3548
-6 | -0.2507 | 0.00606 | -0.0837 | -41.3696
-5.5 | -0.1954 | 0.00595 | -0.0833 | -32.8403
-5 | -0.1402 | 0.00581 | -0.0828 | -24.1308
-4.5 | -0.0848 | 0.00576 | -0.0824 | -14.7222
-4 | -0.0296 | 0.00566 | -0.082 | -5.2297
-3.5 | 0.0257 | 0.00557 | -0.0816 | 4.614
-2 | 0.1921 | 0.00543 | -0.0805 | 35.3775
-1.5 | 0.2479 | 0.00536 | -0.0802 | 46.25
-1 | 0.3031 | 0.0053 | -0.0798 | 57.1887
-0.5 | 0.3588 | 0.00528 | -0.0796 | 67.9545
0 | 0.4146 | 0.00524 | -0.0794 | 79.1221
1 | 0.5252 | 0.00513 | -0.0788 | 102.3782
1.5 | 0.5791 | 0.00499 | -0.0784 | 116.0521
2 | 0.6336 | 0.00494 | -0.078 | 128.2591
2.5 | 0.688 | 0.00491 | -0.0777 | 140.1222
3 | 0.7418 | 0.00492 | -0.0772 | 150.7724
3.5 | 0.7961 | 0.00497 | -0.0768 | 160.1811
4 | 0.8507 | 0.00511 | -0.0765 | 166.4775
4.5 | 0.9038 | 0.00538 | -0.0759 | 167.9926
5 | 0.9555 | 0.00573 | -0.075 | 166.7539
5.5 | 1.0061 | 0.00613 | -0.074 | 164.1272
6 | 1.0565 | 0.00653 | -0.073 | 161.7917
6.5 | 1.1047 | 0.00705 | -0.0715 | 156.695
7 | 1.1489 | 0.00777 | -0.0693 | 147.8636
7.5 | 1.1951 | 0.00811 | -0.0674 | 147.3613
8 | 1.2696 | 0.0084 | -0.072 | 151.1429
9 | 1.3789 | 0.00921 | -0.0721 | 149.7177
9.5 | 1.4282 | 0.00961 | -0.0711 | 148.616
10 | 1.4768 | 0.01005 | -0.0699 | 146.9453
10.5 | 1.5243 | 0.01054 | -0.0686 | 144.6205
11 | 1.5701 | 0.01112 | -0.067 | 141.196
11.5 | 1.6152 | 0.01171 | -0.0653 | 137.9334
12 | 1.6585 | 0.01238 | -0.0634 | 133.9661
12.5 | 1.6997 | 0.01313 | -0.0612 | 129.4516
13 | 1.7398 | 0.01387 | -0.0588 | 125.4362
13.5 | 1.7728 | 0.0147 | -0.0552 | 120.5986
14 | 1.805 | 0.01546 | -0.0516 | 116.7529
14.5 | 1.8302 | 0.01659 | -0.0472 | 110.3195
15 | 1.8564 | 0.01771 | -0.0434 | 104.8221
15.5 | 1.8866 | 0.01872 | -0.0405 | 100.7799
16 | 1.9061 | 0.02045 | -0.0368 | 93.2078
16.5 | 1.9257 | 0.02238 | -0.0337 | 86.0456
17.5 | 1.9499 | 0.02811 | -0.0285 | 69.3668
18 | 1.9575 | 0.03181 | -0.0267 | 61.5373
18.5 | 1.9612 | 0.03615 | -0.0256 | 54.2517
19 | 1.959 | 0.0414 | -0.0249 | 47.3188
19.5 | 1.9487 | 0.04794 | -0.0251 | 40.6487
20 | 1.9332 | 0.05548 | -0.026 | 34.845

## 149. Re 20M Mach 0.25 (1)
BIGFOIL.COM POLAR EXPORT
MS3,3-11GPT
MS3,3-11GPT |  |  |  | Cl Max: | 1.321 | at alpha= | 8.5 | deg
JavaFoil+Calcfoil stall+Eppler ext transition |  |  |  | L/D Max: | 137.517 | at alpha= | 6.5 | deg
Re: | 20000000 |  |  | Cd Min: | 0.00596 | at alpha= | -1.5 | deg
Mach: | 0.25 |  |  | Cl=0 at alpha= | -3.8535 | deg
|  |  |  | @ Cl=0.1, Cd= | 0.0060005
|  |  |  | @ Cl=0.4, Cd= | 0.0060397
|  |  |  | @ Cl=0.6, Cd= | 0.02263
alpha (deg) | Cl | Cd | Cm | Cl/Cd
-12.5 | -0.051 | 0.07249 | -0.044 | -0.7
-12 | -0.049 | 0.05829 | -0.051 | -0.837
-11.5 | -0.049 | 0.0318 | -0.063 | -1.531
-11 | -0.049 | 0.01285 | -0.071 | -3.817
-10.5 | -0.101 | 0.00864 | -0.075 | -11.711
-10 | -0.154 | 0.009 | -0.075 | -17.064
-9.5 | -0.192 | 0.00754 | -0.076 | -25.519
-9 | -0.22 | 0.00722 | -0.076 | -30.498
-8.5 | -0.24 | 0.00678 | -0.077 | -35.372
-8 | -0.25 | 0.0066 | -0.077 | -37.945
-7.5 | -0.252 | 0.00643 | -0.078 | -39.164
-7 | -0.244 | 0.00646 | -0.078 | -37.734
-6.5 | -0.226 | 0.00642 | -0.078 | -35.178
-6 | -0.198 | 0.00632 | -0.079 | -31.426
-5.5 | -0.163 | 0.00624 | -0.079 | -26.095
-5 | -0.12 | 0.00621 | -0.079 | -19.302
-4.5 | -0.071 | 0.00611 | -0.08 | -11.555
-4 | -0.017 | 0.00606 | -0.08 | -2.747
-3.5 | 0.041 | 0.00603 | -0.08 | 6.779
-3 | 0.101 | 0.006 | -0.081 | 16.832
-2.5 | 0.163 | 0.00598 | -0.081 | 27.199
-2 | 0.225 | 0.00597 | -0.082 | 37.709
-1.5 | 0.288 | 0.00596 | -0.082 | 48.308
-1 | 0.35 | 0.006 | -0.082 | 58.369
-0.5 | 0.413 | 0.00605 | -0.083 | 68.252
0 | 0.474 | 0.0061 | -0.083 | 77.793
0.5 | 0.536 | 0.00615 | -0.083 | 87.142
1 | 0.597 | 0.00622 | -0.084 | 96.021
1.5 | 0.658 | 0.00666 | -0.084 | 98.814
2 | 0.719 | 0.00682 | -0.084 | 105.43
2.5 | 0.78 | 0.00696 | -0.085 | 112.058
3 | 0.84 | 0.00717 | -0.085 | 117.273
3.5 | 0.901 | 0.00738 | -0.085 | 122.059
4 | 0.961 | 0.00761 | -0.086 | 126.275
4.5 | 1.021 | 0.00785 | -0.086 | 129.936
5 | 1.08 | 0.00812 | -0.087 | 132.952
5.5 | 1.138 | 0.00841 | -0.087 | 135.39
6 | 1.189 | 0.00871 | -0.087 | 136.559
6.5 | 1.234 | 0.00897 | -0.088 | 137.517
7 | 1.272 | 0.00937 | -0.088 | 135.762
7.5 | 1.3 | 0.00976 | -0.088 | 133.171
8 | 1.317 | 0.01009 | -0.089 | 130.547
8.5 | 1.321 | 0.01053 | -0.089 | 125.474
9 | 1.31 | 0.01101 | -0.089 | 118.951
9.5 | 1.282 | 0.01155 | -0.09 | 111.022
10 | 1.237 | 0.01213 | -0.09 | 102.002
10.5 | 1.173 | 0.0119 | -0.09 | 98.559
11 | 1.093 | 0.01509 | -0.09 | 72.424
11.5 | 0.997 | 0.01607 | -0.09 | 62.062
12 | 0.887 | 0.01724 | -0.09 | 51.465
12.5 | 0.768 | 0.01837 | -0.09 | 41.819
13 | 0.643 | 0.02029 | -0.089 | 31.688
13.5 | 0.513 | 0.02263 | -0.088 | 22.658

## 150. Re 20M Mach 0.25 (2)
BIGFOIL.COM POLAR EXPORT
MS3,3-11GPT
MS3,3-11GPT |  |  |  | Cl Max: | 1.8897 | at alpha= | 16.5 | deg
XFOIL ncrit=9 |  |  |  | L/D Max: | 171.526 | at alpha= | 4.5 | deg
Re: | 20000000 |  |  | Cd Min: | 0.235 | at alpha= | -19.5 | deg
Mach: | 0.25 |  |  | Cl=0 at alpha= | -3.7164 | deg
|  |  |  | @ Cl=0.1, Cd= | 0.0055514
|  |  |  | @ Cl=0.4, Cd= | 0.0052787
|  |  |  | @ Cl=0.6, Cd= | 0.0050078
alpha (deg) | Cl | Cd | Cm | Cl/Cd
-19.5 | -0.6276 | 0.235 | 0.032 | -2.6706
-19 | -0.6097 | 0.22941 | 0.0285 | -2.6577
-18.5 | -0.5923 | 0.22338 | 0.0251 | -2.6515
-18 | -0.5747 | 0.21749 | 0.0217 | -2.6424
-17.5 | -0.5497 | 0.21055 | 0.0163 | -2.6108
-16.5 | -0.5025 | 0.18684 | -0.0005 | -2.6895
-16 | -0.4804 | 0.17894 | -0.0061 | -2.6847
-15.5 | -0.4617 | 0.17105 | -0.0109 | -2.6992
-15 | -0.4439 | 0.16359 | -0.0152 | -2.7135
-14 | -0.4169 | 0.15031 | -0.0202 | -2.7736
-13.5 | -0.4041 | 0.14366 | -0.0228 | -2.8129
-13 | -0.3603 | 0.13466 | -0.035 | -2.6756
-12.5 | -0.3376 | 0.12661 | -0.0414 | -2.6665
-12 | -0.2822 | 0.11652 | -0.0575 | -2.4219
-11.5 | -0.2589 | 0.10843 | -0.0644 | -2.3877
-11 | -0.3133 | 0.08714 | -0.0723 | -3.5954
-9 | -0.5657 | 0.01387 | -0.1001 | -40.7859
-8.5 | -0.5364 | 0.00962 | -0.0956 | -55.7588
-8 | -0.4867 | 0.00818 | -0.0931 | -59.4988
-7.5 | -0.4332 | 0.00732 | -0.0912 | -59.1803
-7 | -0.3789 | 0.00662 | -0.0895 | -57.2356
-6.5 | -0.3214 | 0.00639 | -0.0884 | -50.2973
-6 | -0.2634 | 0.00621 | -0.0875 | -42.4155
-5.5 | -0.2055 | 0.00607 | -0.0867 | -33.855
-5 | -0.1477 | 0.0059 | -0.086 | -25.0339
-4.5 | -0.0899 | 0.00584 | -0.0853 | -15.3938
-4 | -0.0325 | 0.00573 | -0.0847 | -5.6719
-3.5 | 0.0248 | 0.00562 | -0.084 | 4.4128
-3 | 0.0821 | 0.00557 | -0.0835 | 14.7397
-2.5 | 0.1397 | 0.00551 | -0.083 | 25.3539
-2 | 0.197 | 0.00546 | -0.0825 | 36.0806
-1.5 | 0.2548 | 0.00543 | -0.0822 | 46.9245
-1 | 0.3119 | 0.00533 | -0.0818 | 58.5178
-0.5 | 0.3693 | 0.0053 | -0.0814 | 69.6792
0 | 0.427 | 0.00526 | -0.0812 | 81.1787
0.5 | 0.4838 | 0.00518 | -0.0808 | 93.3977
1 | 0.5412 | 0.00515 | -0.0806 | 105.0874
1.5 | 0.5969 | 0.00501 | -0.08 | 119.1417
2 | 0.6531 | 0.00497 | -0.0796 | 131.4085
3 | 0.7649 | 0.00496 | -0.0785 | 154.2137
3.5 | 0.8213 | 0.00502 | -0.0781 | 163.6056
4 | 0.8781 | 0.00517 | -0.0776 | 169.8453
4.5 | 0.9331 | 0.00544 | -0.0769 | 171.5257
5 | 0.987 | 0.00578 | -0.0759 | 170.7612
5.5 | 1.0395 | 0.0062 | -0.0746 | 167.6613
6 | 1.091 | 0.00667 | -0.0731 | 163.5682
6.5 | 1.1401 | 0.00727 | -0.0712 | 156.8226
7 | 1.1836 | 0.00815 | -0.0681 | 145.227
7.5 | 1.2314 | 0.00831 | -0.0657 | 148.1829
8 | 1.3132 | 0.00871 | -0.0709 | 150.7692
8.5 | 1.3744 | 0.00917 | -0.0714 | 149.88
9 | 1.4265 | 0.0096 | -0.0698 | 148.5938
9.5 | 1.4779 | 0.01008 | -0.0682 | 146.6171
10 | 1.5282 | 0.01061 | -0.0663 | 144.0339
10.5 | 1.577 | 0.01122 | -0.0641 | 140.5526
11 | 1.6239 | 0.01191 | -0.0617 | 136.3476
11.5 | 1.669 | 0.01267 | -0.0589 | 131.7285
12 | 1.7106 | 0.01358 | -0.0556 | 125.9647
12.5 | 1.7398 | 0.01464 | -0.0501 | 118.8388
13 | 1.7717 | 0.01565 | -0.0454 | 113.2077
13.5 | 1.7969 | 0.01704 | -0.0402 | 105.4519
14 | 1.826 | 0.01838 | -0.036 | 99.3471
14.5 | 1.8386 | 0.02083 | -0.0308 | 88.2669
15 | 1.851 | 0.02374 | -0.0269 | 77.9697
15.5 | 1.8782 | 0.02596 | -0.0246 | 72.3498
16 | 1.8751 | 0.0309 | -0.022 | 60.6828
16.5 | 1.8897 | 0.03473 | -0.0206 | 54.4112
17 | 1.8626 | 0.04295 | -0.0201 | 43.3667
17.5 | 1.8582 | 0.04949 | -0.0205 | 37.547
18 | 1.8375 | 0.0582 | -0.0219 | 31.5722
18.5 | 1.8122 | 0.06783 | -0.0242 | 26.7168
19 | 1.7775 | 0.07895 | -0.0274 | 22.5142
19.5 | 1.7261 | 0.09253 | -0.0321 | 18.6545
20 | 1.6807 | 0.10559 | -0.0369 | 15.9172

## 151. Re 20M Mach 0.50 (1)
BIGFOIL.COM POLAR EXPORT
MS3,3-11GPT
MS3,3-11GPT |  |  |  | Cl Max: | 1.335 | at alpha= | 6.5 | deg
JavaFoil+Calcfoil stall+Eppler ext transition |  |  |  | L/D Max: | 131.327 | at alpha= | 5.5 | deg
Re: | 20000000 |  |  | Cd Min: | 0.00611 | at alpha= | -2 | deg
Mach: | 0.5 |  |  | Cl=0 at alpha= | -3.9 | deg
|  |  |  | @ Cl=0.1, Cd= | 0.0061821
|  |  |  | @ Cl=0.4, Cd= | 0.006159
|  |  |  | @ Cl=0.6, Cd= | 0.0063723
alpha (deg) | Cl | Cd | Cm | Cl/Cd
-20 | -0.884 | 0.16547 | -0.046 | -5.341
-19.5 | -0.855 | 0.17386 | -0.045 | -4.918
-19 | -0.828 | 0.16262 | -0.045 | -5.093
-18.5 | -0.802 | 0.14812 | -0.046 | -5.417
-18 | -0.777 | 0.13632 | -0.046 | -5.697
-17.5 | -0.751 | 0.12464 | -0.047 | -6.024
-17 | -0.72 | 0.13654 | -0.044 | -5.274
-16.5 | -0.695 | 0.12111 | -0.046 | -5.736
-16 | -0.67 | 0.10733 | -0.048 | -6.241
-15.5 | -0.646 | 0.09631 | -0.05 | -6.703
-15 | -0.613 | 0.10321 | -0.045 | -5.936
-14.5 | -0.589 | 0.09053 | -0.049 | -6.505
-14 | -0.566 | 0.07971 | -0.052 | -7.103
-13.5 | -0.533 | 0.08321 | -0.048 | -6.407
-13 | -0.51 | 0.07304 | -0.052 | -6.984
-12.5 | -0.496 | 0.05524 | -0.061 | -8.977
-12 | -0.452 | 0.06997 | -0.049 | -6.461
-11.5 | -0.431 | 0.05849 | -0.056 | -7.367
-11 | -0.456 | 0.01614 | -0.078 | -28.256
-10.5 | -0.372 | 0.05694 | -0.053 | -6.527
-10 | -0.357 | 0.03972 | -0.065 | -8.988
-9.5 | -0.315 | 0.05293 | -0.052 | -5.948
-9 | -0.285 | 0.05355 | -0.047 | -5.322
-8.5 | -0.261 | 0.04544 | -0.055 | -5.74
-8 | -0.233 | 0.04356 | -0.055 | -5.34
-7.5 | -0.204 | 0.04317 | -0.052 | -4.715
-7 | -0.215 | 0.00723 | -0.087 | -29.741
-6.5 | -0.181 | 0.00713 | -0.087 | -25.39
-6 | -0.147 | 0.00683 | -0.088 | -21.492
-5.5 | -0.113 | 0.00667 | -0.088 | -16.9
-5 | -0.079 | 0.00654 | -0.089 | -12.012
-4.5 | -0.044 | 0.00638 | -0.089 | -6.946
-4 | -0.01 | 0.00628 | -0.09 | -1.607
-3.5 | 0.04 | 0.0062 | -0.09 | 6.426
-3 | 0.107 | 0.00618 | -0.09 | 17.274
-2.5 | 0.177 | 0.00612 | -0.091 | 28.965
-2 | 0.249 | 0.00611 | -0.091 | 40.707
-1.5 | 0.32 | 0.00611 | -0.092 | 52.424
-1 | 0.391 | 0.00615 | -0.092 | 63.613
-0.5 | 0.461 | 0.00622 | -0.092 | 74.083
0 | 0.53 | 0.0063 | -0.093 | 84.169
0.5 | 0.598 | 0.00637 | -0.093 | 93.892
1 | 0.667 | 0.00645 | -0.094 | 103.317
1.5 | 0.735 | 0.00706 | -0.094 | 104.027
2 | 0.803 | 0.00726 | -0.094 | 110.545
2.5 | 0.87 | 0.0075 | -0.095 | 116.067
3 | 0.937 | 0.00777 | -0.095 | 120.586
3.5 | 1.004 | 0.00808 | -0.096 | 124.295
4 | 1.071 | 0.00841 | -0.096 | 127.274
4.5 | 1.137 | 0.00879 | -0.096 | 129.256
5 | 1.202 | 0.00919 | -0.097 | 130.704
5.5 | 1.264 | 0.00963 | -0.097 | 131.327
6 | 1.31 | 0.01013 | -0.098 | 129.318
6.5 | 1.335 | 0.01064 | -0.098 | 125.487
7 | 1.319 | 0.0113 | -0.098 | 116.697
7.5 | 1.171 | 0.01118 | -0.099 | 104.686
8 | 0.805 | 0.012 | -0.099 | 67.055
8.5 | 0.836 | 0.01529 | -0.099 | 54.706
9 | 0.864 | 0.01667 | -0.099 | 51.824
9.5 | 0.883 | 0.01971 | -0.097 | 44.81
10 | 0.9 | 0.0238 | -0.096 | 37.835
10.5 | 0.924 | 0.02621 | -0.095 | 35.255
11 | 0.923 | 0.0382 | -0.091 | 24.154
11.5 | 0.96 | 0.03638 | -0.092 | 26.377

## 152. Re 20M Mach 0.50 (2)
BIGFOIL.COM POLAR EXPORT
MS3,3-11GPT
MS3,3-11GPT |  |  |  | Cl Max: | 1.7359 | at alpha= | 10.5 | deg
XFOIL ncrit=9 |  |  |  | L/D Max: | 185.252 | at alpha= | 4.5 | deg
Re: | 20000000 |  |  | Cd Min: | 0.12546 | at alpha= | 15.5 | deg
Mach: | 0.5 |  |  | Cl=0 at alpha= | -3.6464 | deg
|  |  |  | @ Cl=0.1, Cd= | 0.0058124
|  |  |  | @ Cl=0.4, Cd= | 0.0054222
|  |  |  | @ Cl=0.6, Cd= | 0.0053118
alpha (deg) | Cl | Cd | Cm | Cl/Cd
-7.5 | -0.1509 | 0.05306 | -0.1069 | -2.844
-7 | -0.1697 | 0.04484 | -0.1139 | -3.7846
-6.5 | -0.1802 | 0.0365 | -0.1163 | -4.937
-6 | -0.1825 | 0.02789 | -0.1153 | -6.5436
-5.5 | -0.1747 | 0.01882 | -0.1116 | -9.2827
-5 | -0.1586 | 0.01043 | -0.1056 | -15.2061
-4.5 | -0.1104 | 0.00706 | -0.1006 | -15.6374
-4 | -0.0466 | 0.00632 | -0.0977 | -7.3734
-3.5 | 0.0193 | 0.00601 | -0.0956 | 3.2113
-3 | 0.086 | 0.00584 | -0.0941 | 14.726
-2.5 | 0.152 | 0.00571 | -0.0927 | 26.62
-2 | 0.2181 | 0.0056 | -0.0917 | 38.9464
-1.5 | 0.2844 | 0.00555 | -0.0908 | 51.2432
-1 | 0.3502 | 0.00546 | -0.09 | 64.1392
-0.5 | 0.416 | 0.00541 | -0.0894 | 76.8946
0 | 0.4815 | 0.0054 | -0.0888 | 89.1667
0.5 | 0.5465 | 0.00532 | -0.0881 | 102.7256
1 | 0.6119 | 0.00531 | -0.0875 | 115.2354
1.5 | 0.676 | 0.00514 | -0.0867 | 131.5175
2 | 0.74 | 0.0051 | -0.0858 | 145.098
2.5 | 0.804 | 0.00511 | -0.0847 | 157.3386
3 | 0.8682 | 0.00516 | -0.0836 | 168.2558
3.5 | 0.9336 | 0.00532 | -0.0824 | 175.4887
4 | 0.9998 | 0.0055 | -0.0813 | 181.7818
4.5 | 1.0652 | 0.00575 | -0.0798 | 185.2522
5 | 1.1266 | 0.00619 | -0.0774 | 182.0032
5.5 | 1.1892 | 0.0066 | -0.075 | 180.1818
6 | 1.247 | 0.00723 | -0.0715 | 172.4758
7 | 1.341 | 0.00921 | -0.0603 | 145.6026
7.5 | 1.4295 | 0.00953 | -0.0621 | 150
8 | 1.506 | 0.0102 | -0.0609 | 147.6471
8.5 | 1.5732 | 0.0109 | -0.0576 | 144.3303
9 | 1.6248 | 0.01174 | -0.0513 | 138.3986
9.5 | 1.6695 | 0.01283 | -0.044 | 130.1247
10 | 1.7054 | 0.01445 | -0.0358 | 118.0208
10.5 | 1.7359 | 0.0166 | -0.0278 | 104.5723
12 | 1.6368 | 0.04124 | -0.0158 | 39.6896
12.5 | 1.5949 | 0.05226 | -0.0176 | 30.5186
13 | 1.5506 | 0.06383 | -0.0205 | 24.2927
13.5 | 1.5045 | 0.07596 | -0.0243 | 19.8065
14 | 1.4631 | 0.08801 | -0.0285 | 16.6242
14.5 | 1.4226 | 0.10037 | -0.0334 | 14.1736
15 | 1.3841 | 0.11285 | -0.0386 | 12.265
15.5 | 1.3484 | 0.12546 | -0.0444 | 10.7476