## index
index | Re | Mach | Datasource
1 | 50000 | 0 | JavaFoil+Calcfoil stall+Eppler ext transition
2 | 50000 | 0 | XFOIL ncrit=9
3 | 50000 | 0.1 | JavaFoil+Calcfoil stall+Eppler ext transition
4 | 50000 | 0.1 | XFOIL ncrit=9
5 | 50000 | 0.25 | JavaFoil+Calcfoil stall+Eppler ext transition
6 | 50000 | 0.25 | XFOIL ncrit=9
7 | 50000 | 0.5 | JavaFoil+Calcfoil stall+Eppler ext transition
8 | 50000 | 0.5 | XFOIL ncrit=9
9 | 100000 | 0 | JavaFoil+Calcfoil stall+Eppler ext transition
10 | 100000 | 0 | XFOIL ncrit=9
11 | 100000 | 0.1 | JavaFoil+Calcfoil stall+Eppler ext transition
12 | 100000 | 0.1 | XFOIL ncrit=9
13 | 100000 | 0.25 | JavaFoil+Calcfoil stall+Eppler ext transition
14 | 100000 | 0.25 | XFOIL ncrit=9
15 | 100000 | 0.5 | JavaFoil+Calcfoil stall+Eppler ext transition
16 | 100000 | 0.5 | XFOIL ncrit=9
17 | 250000 | 0 | JavaFoil+Calcfoil stall+Eppler ext transition
18 | 250000 | 0 | XFOIL ncrit=9
19 | 250000 | 0.1 | JavaFoil+Calcfoil stall+Eppler ext transition
20 | 250000 | 0.1 | XFOIL ncrit=9
21 | 250000 | 0.25 | JavaFoil+Calcfoil stall+Eppler ext transition
22 | 250000 | 0.25 | XFOIL ncrit=9
23 | 250000 | 0.5 | JavaFoil+Calcfoil stall+Eppler ext transition
24 | 250000 | 0.5 | XFOIL ncrit=9
25 | 500000 | 0 | JavaFoil+Calcfoil stall+Eppler ext transition
26 | 500000 | 0 | XFOIL ncrit=9
27 | 500000 | 0.1 | JavaFoil+Calcfoil stall+Eppler ext transition
28 | 500000 | 0.1 | XFOIL ncrit=9
29 | 500000 | 0.25 | JavaFoil+Calcfoil stall+Eppler ext transition
30 | 500000 | 0.25 | XFOIL ncrit=9
31 | 500000 | 0.5 | JavaFoil+Calcfoil stall+Eppler ext transition
32 | 500000 | 0.5 | XFOIL ncrit=9
33 | 750000 | 0 | JavaFoil+Calcfoil stall+Eppler ext transition
34 | 750000 | 0 | XFOIL ncrit=9
35 | 750000 | 0.1 | JavaFoil+Calcfoil stall+Eppler ext transition
36 | 750000 | 0.1 | XFOIL ncrit=9
37 | 750000 | 0.25 | JavaFoil+Calcfoil stall+Eppler ext transition
38 | 750000 | 0.25 | XFOIL ncrit=9
39 | 750000 | 0.5 | JavaFoil+Calcfoil stall+Eppler ext transition
40 | 750000 | 0.5 | XFOIL ncrit=9
41 | 1000000 | 0 | JavaFoil+Calcfoil stall+Eppler ext transition
42 | 1000000 | 0 | XFOIL ncrit=9
43 | 1000000 | 0.1 | JavaFoil+Calcfoil stall+Eppler ext transition
44 | 1000000 | 0.1 | XFOIL ncrit=9
45 | 1000000 | 0.25 | JavaFoil+Calcfoil stall+Eppler ext transition
46 | 1000000 | 0.25 | XFOIL ncrit=9
47 | 1000000 | 0.5 | JavaFoil+Calcfoil stall+Eppler ext transition
48 | 1000000 | 0.5 | XFOIL ncrit=9
49 | 2000000 | 0 | JavaFoil+Calcfoil stall+Eppler ext transition
50 | 2000000 | 0 | XFOIL ncrit=9
51 | 2000000 | 0.1 | JavaFoil+Calcfoil stall+Eppler ext transition
52 | 2000000 | 0.1 | XFOIL ncrit=9
53 | 2000000 | 0.25 | JavaFoil+Calcfoil stall+Eppler ext transition
54 | 2000000 | 0.25 | XFOIL ncrit=9
55 | 2000000 | 0.5 | JavaFoil+Calcfoil stall+Eppler ext transition
56 | 2000000 | 0.5 | XFOIL ncrit=9
57 | 3000000 | 0 | JavaFoil+Calcfoil stall+Eppler ext transition
58 | 3000000 | 0 | XFOIL ncrit=9
59 | 3000000 | 0.1 | JavaFoil+Calcfoil stall+Eppler ext transition
60 | 3000000 | 0.1 | XFOIL ncrit=9
61 | 3000000 | 0.25 | JavaFoil+Calcfoil stall+Eppler ext transition
62 | 3000000 | 0.25 | XFOIL ncrit=9
63 | 3000000 | 0.5 | JavaFoil+Calcfoil stall+Eppler ext transition
64 | 3000000 | 0.5 | XFOIL ncrit=9
65 | 4000000 | 0 | JavaFoil+Calcfoil stall+Eppler ext transition
66 | 4000000 | 0 | XFOIL ncrit=9
67 | 4000000 | 0.1 | JavaFoil+Calcfoil stall+Eppler ext transition
68 | 4000000 | 0.1 | XFOIL ncrit=9
69 | 4000000 | 0.25 | JavaFoil+Calcfoil stall+Eppler ext transition
70 | 4000000 | 0.25 | XFOIL ncrit=9
71 | 4000000 | 0.5 | JavaFoil+Calcfoil stall+Eppler ext transition
72 | 4000000 | 0.5 | XFOIL ncrit=9
73 | 5000000 | 0 | JavaFoil+Calcfoil stall+Eppler ext transition
74 | 5000000 | 0 | XFOIL ncrit=9
75 | 5000000 | 0.1 | JavaFoil+Calcfoil stall+Eppler ext transition
76 | 5000000 | 0.1 | XFOIL ncrit=9
77 | 5000000 | 0.25 | JavaFoil+Calcfoil stall+Eppler ext transition
78 | 5000000 | 0.25 | XFOIL ncrit=9
79 | 5000000 | 0.5 | JavaFoil+Calcfoil stall+Eppler ext transition
80 | 5000000 | 0.5 | XFOIL ncrit=9
81 | 6000000 | 0 | JavaFoil+Calcfoil stall+Eppler ext transition
82 | 6000000 | 0 | XFOIL ncrit=9
83 | 6000000 | 0.1 | JavaFoil+Calcfoil stall+Eppler ext transition
84 | 6000000 | 0.1 | XFOIL ncrit=9
85 | 6000000 | 0.25 | JavaFoil+Calcfoil stall+Eppler ext transition
86 | 6000000 | 0.25 | XFOIL ncrit=9
87 | 6000000 | 0.5 | JavaFoil+Calcfoil stall+Eppler ext transition
88 | 6000000 | 0.5 | XFOIL ncrit=9
89 | 7000000 | 0 | JavaFoil+Calcfoil stall+Eppler ext transition
90 | 7000000 | 0 | XFOIL ncrit=9
91 | 7000000 | 0.1 | JavaFoil+Calcfoil stall+Eppler ext transition
92 | 7000000 | 0.1 | XFOIL ncrit=9
93 | 7000000 | 0.25 | JavaFoil+Calcfoil stall+Eppler ext transition
94 | 7000000 | 0.25 | XFOIL ncrit=9
95 | 7000000 | 0.5 | JavaFoil+Calcfoil stall+Eppler ext transition
96 | 7000000 | 0.5 | XFOIL ncrit=9
97 | 8000000 | 0 | JavaFoil+Calcfoil stall+Eppler ext transition
98 | 8000000 | 0 | XFOIL ncrit=9
99 | 8000000 | 0.1 | JavaFoil+Calcfoil stall+Eppler ext transition
100 | 8000000 | 0.1 | XFOIL ncrit=9
101 | 8000000 | 0.25 | JavaFoil+Calcfoil stall+Eppler ext transition
102 | 8000000 | 0.25 | XFOIL ncrit=9
103 | 8000000 | 0.5 | JavaFoil+Calcfoil stall+Eppler ext transition
104 | 8000000 | 0.5 | XFOIL ncrit=9
105 | 10000000 | 0 | JavaFoil+Calcfoil stall+Eppler ext transition
106 | 10000000 | 0 | XFOIL ncrit=9
107 | 10000000 | 0.1 | JavaFoil+Calcfoil stall+Eppler ext transition
108 | 10000000 | 0.1 | XFOIL ncrit=9
109 | 10000000 | 0.25 | JavaFoil+Calcfoil stall+Eppler ext transition
110 | 10000000 | 0.25 | XFOIL ncrit=9
111 | 10000000 | 0.5 | JavaFoil+Calcfoil stall+Eppler ext transition
112 | 10000000 | 0.5 | XFOIL ncrit=9
113 | 12000000 | 0 | JavaFoil+Calcfoil stall+Eppler ext transition
114 | 12000000 | 0 | XFOIL ncrit=9
115 | 12000000 | 0.1 | JavaFoil+Calcfoil stall+Eppler ext transition
116 | 12000000 | 0.1 | XFOIL ncrit=9
117 | 12000000 | 0.25 | JavaFoil+Calcfoil stall+Eppler ext transition
118 | 12000000 | 0.25 | XFOIL ncrit=9
119 | 12000000 | 0.5 | JavaFoil+Calcfoil stall+Eppler ext transition
120 | 12000000 | 0.5 | XFOIL ncrit=9
121 | 14000000 | 0 | JavaFoil+Calcfoil stall+Eppler ext transition
122 | 14000000 | 0 | XFOIL ncrit=9
123 | 14000000 | 0.1 | JavaFoil+Calcfoil stall+Eppler ext transition
124 | 14000000 | 0.1 | XFOIL ncrit=9
125 | 14000000 | 0.25 | JavaFoil+Calcfoil stall+Eppler ext transition
126 | 14000000 | 0.25 | XFOIL ncrit=9
127 | 14000000 | 0.5 | JavaFoil+Calcfoil stall+Eppler ext transition
128 | 14000000 | 0.5 | XFOIL ncrit=9
129 | 16000000 | 0 | JavaFoil+Calcfoil stall+Eppler ext transition
130 | 16000000 | 0 | XFOIL ncrit=9
131 | 16000000 | 0.1 | JavaFoil+Calcfoil stall+Eppler ext transition
132 | 16000000 | 0.1 | XFOIL ncrit=9
133 | 16000000 | 0.25 | JavaFoil+Calcfoil stall+Eppler ext transition
134 | 16000000 | 0.25 | XFOIL ncrit=9
135 | 16000000 | 0.5 | JavaFoil+Calcfoil stall+Eppler ext transition
136 | 16000000 | 0.5 | XFOIL ncrit=9
137 | 18000000 | 0 | JavaFoil+Calcfoil stall+Eppler ext transition
138 | 18000000 | 0 | XFOIL ncrit=9
139 | 18000000 | 0.1 | JavaFoil+Calcfoil stall+Eppler ext transition
140 | 18000000 | 0.1 | XFOIL ncrit=9
141 | 18000000 | 0.25 | JavaFoil+Calcfoil stall+Eppler ext transition
142 | 18000000 | 0.25 | XFOIL ncrit=9
143 | 18000000 | 0.5 | JavaFoil+Calcfoil stall+Eppler ext transition
144 | 18000000 | 0.5 | XFOIL ncrit=9
145 | 20000000 | 0 | JavaFoil+Calcfoil stall+Eppler ext transition
146 | 20000000 | 0 | XFOIL ncrit=9
147 | 20000000 | 0.1 | JavaFoil+Calcfoil stall+Eppler ext transition
148 | 20000000 | 0.1 | XFOIL ncrit=9
149 | 20000000 | 0.25 | JavaFoil+Calcfoil stall+Eppler ext transition
150 | 20000000 | 0.25 | XFOIL ncrit=9
151 | 20000000 | 0.5 | JavaFoil+Calcfoil stall+Eppler ext transition
152 | 20000000 | 0.5 | XFOIL ncrit=9

## 1. Re 50k Mach 0.00 (1)
BIGFOIL.COM POLAR EXPORT
fx66s196
FX 66-S-196 |  |  |  | Cl Max: | 1.47 | at alpha= | 9.5 | deg
JavaFoil+Calcfoil stall+Eppler ext transition |  |  |  | L/D Max: | 34.127 | at alpha= | 8.5 | deg
Re: | 50000 |  |  | Cd Min: | 0.02388 | at alpha= | -4.5 | deg
Mach: | 0 |  |  | Cl=0 at alpha= | -3.9196 | deg
|  |  |  | @ Cl=0.1, Cd= | 0.027083
|  |  |  | @ Cl=0.4, Cd= | 0.026292
|  |  |  | @ Cl=0.6, Cd= | 0.026588
alpha (deg) | Cl | Cd | Cm | Cl/Cd
-20 | -0.594 | 0.3394 | -0.016 | -1.751
-19.5 | -0.612 | 0.31669 | -0.017 | -1.931
-19 | -0.628 | 0.30407 | -0.017 | -2.066
-18.5 | -0.644 | 0.28132 | -0.017 | -2.289
-18 | -0.659 | 0.25832 | -0.018 | -2.549
-17.5 | -0.672 | 0.24339 | -0.018 | -2.761
-17 | -0.684 | 0.22646 | -0.019 | -3.02
-16.5 | -0.694 | 0.21087 | -0.019 | -3.291
-16 | -0.702 | 0.19741 | -0.019 | -3.555
-15.5 | -0.707 | 0.1829 | -0.02 | -3.866
-15 | -0.71 | 0.17272 | -0.021 | -4.11
-14.5 | -0.707 | 0.16098 | -0.021 | -4.395
-14 | -0.701 | 0.14868 | -0.022 | -4.717
-13.5 | -0.692 | 0.13966 | -0.022 | -4.956
-13 | -0.68 | 0.12727 | -0.023 | -5.341
-12.5 | -0.664 | 0.1201 | -0.023 | -5.53
-12 | -0.645 | 0.11022 | -0.024 | -5.853
-11.5 | -0.623 | 0.10372 | -0.024 | -6.006
-11 | -0.597 | 0.09659 | -0.025 | -6.184
-10.5 | -0.569 | 0.08951 | -0.025 | -6.353
-10 | -0.537 | 0.08391 | -0.026 | -6.401
-9.5 | -0.503 | 0.07781 | -0.026 | -6.461
-9 | -0.466 | 0.07277 | -0.026 | -6.399
-8.5 | -0.426 | 0.06795 | -0.027 | -6.275
-8 | -0.385 | 0.06386 | -0.027 | -6.029
-7.5 | -0.342 | 0.06016 | -0.028 | -5.68
-7 | -0.297 | 0.05658 | -0.029 | -5.248
-6.5 | -0.251 | 0.05357 | -0.029 | -4.676
-6 | -0.204 | 0.05026 | -0.035 | -4.054
-5.5 | -0.182 | 0.02529 | -0.07 | -7.196
-5 | -0.125 | 0.02472 | -0.071 | -5.056
-4.5 | -0.068 | 0.02388 | -0.072 | -2.828
-4 | -0.009 | 0.02785 | -0.067 | -0.306
-3.5 | 0.047 | 0.02739 | -0.067 | 1.726
-3 | 0.104 | 0.02706 | -0.068 | 3.827
-2.5 | 0.16 | 0.02684 | -0.068 | 5.949
-2 | 0.216 | 0.02671 | -0.069 | 8.079
-1.5 | 0.272 | 0.02666 | -0.07 | 10.201
-1 | 0.328 | 0.02662 | -0.07 | 12.323
-0.5 | 0.384 | 0.02662 | -0.071 | 14.434
0 | 0.446 | 0.02535 | -0.071 | 17.601
0.5 | 0.503 | 0.02574 | -0.072 | 19.523
1 | 0.559 | 0.0262 | -0.073 | 21.325
1.5 | 0.615 | 0.02673 | -0.074 | 22.998
2 | 0.671 | 0.02735 | -0.075 | 24.516
2.5 | 0.726 | 0.02803 | -0.076 | 25.911
3 | 0.782 | 0.02879 | -0.077 | 27.165
3.5 | 0.837 | 0.02962 | -0.078 | 28.264
4 | 0.892 | 0.03059 | -0.079 | 29.153
4.5 | 0.946 | 0.0316 | -0.08 | 29.948
5 | 1.002 | 0.0326 | -0.081 | 30.736
5.5 | 1.059 | 0.03367 | -0.083 | 31.459
6 | 1.116 | 0.03447 | -0.087 | 32.375
6.5 | 1.16 | 0.03529 | -0.092 | 32.869
7 | 1.21 | 0.0367 | -0.093 | 32.969
7.5 | 1.257 | 0.0383 | -0.094 | 32.826
8 | 1.302 | 0.04007 | -0.095 | 32.502
8.5 | 1.391 | 0.04075 | -0.1 | 34.127
9 | 1.432 | 0.04293 | -0.101 | 33.349
9.5 | 1.47 | 0.04516 | -0.102 | 32.549
10 | 1.299 | 0.0706 | -0.037 | 18.406
10.5 | 1.328 | 0.07565 | -0.037 | 17.559
11 | 1.35 | 0.08173 | -0.037 | 16.518
11.5 | 1.367 | 0.0875 | -0.036 | 15.624
12 | 1.379 | 0.09462 | -0.037 | 14.579
12.5 | 1.387 | 0.1017 | -0.036 | 13.635
13 | 1.389 | 0.10885 | -0.036 | 12.76
13.5 | 1.386 | 0.11767 | -0.036 | 11.78
14 | 1.378 | 0.12628 | -0.036 | 10.915
14.5 | 1.366 | 0.13555 | -0.036 | 10.075

## 2. Re 50k Mach 0.00 (2)
BIGFOIL.COM POLAR EXPORT
fx66s196
FX 66-S-196 |  |  |  | Cl Max: | 1.2166 | at alpha= | 17.5 | deg
XFOIL ncrit=9 |  |  |  | L/D Max: | 11.0535 | at alpha= | 17 | deg
Re: | 50000 |  |  | Cd Min: | 0.24104 | at alpha= | 20 | deg
Mach: | 0 |  |  | Cl=0 at alpha= | 3.2053 | deg
|  |  |  | @ Cl=0.1, Cd= | 0.075758
|  |  |  | @ Cl=0.4, Cd= | 0.10216
|  |  |  | @ Cl=0.6, Cd= | 0.1349
alpha (deg) | Cl | Cd | Cm | Cl/Cd
-11.5 | -0.2543 | 0.13999 | -0.0603 | -1.8166
-11 | -0.215 | 0.13086 | -0.067 | -1.643
-10 | -0.4017 | 0.09198 | -0.0944 | -4.3673
-9.5 | -0.4515 | 0.08396 | -0.0955 | -5.3776
-9 | -0.5953 | 0.08096 | -0.084 | -7.353
-8.5 | -0.6202 | 0.07568 | -0.0796 | -8.195
-8 | -0.641 | 0.07023 | -0.0752 | -9.1272
-7.5 | -0.6647 | 0.06618 | -0.0682 | -10.0438
-6.5 | -0.7906 | 0.0612 | -0.0358 | -12.9183
-6 | -0.7624 | 0.05557 | -0.035 | -13.7196
-5.5 | -0.726 | 0.05126 | -0.0338 | -14.1631
-5 | -0.6894 | 0.04809 | -0.0323 | -14.3356
-4.5 | -0.6511 | 0.04596 | -0.0299 | -14.1667
-4 | -0.6159 | 0.0444 | -0.0268 | -13.8716
-3.5 | -0.5819 | 0.04093 | -0.0255 | -14.217
-3 | -0.5888 | 0.04641 | -0.0044 | -12.6869
-2.5 | -0.588 | 0.04916 | 0.0115 | -11.9609
-2 | -0.5845 | 0.05032 | 0.025 | -11.6157
-1.5 | -0.5803 | 0.05075 | 0.0374 | -11.4345
-1 | -0.5558 | 0.0516 | 0.0458 | -10.7713
-0.5 | -0.4878 | 0.05345 | 0.0405 | -9.1263
0 | -0.4097 | 0.05609 | 0.0307 | -7.3043
0.5 | -0.3349 | 0.05822 | 0.0214 | -5.7523
1 | -0.2746 | 0.05982 | 0.0147 | -4.5904
1.5 | -0.2098 | 0.06194 | 0.0072 | -3.3871
2 | -0.1423 | 0.06445 | -0.001 | -2.2079
2.5 | -0.0766 | 0.06712 | -0.0089 | -1.1412
3 | -0.01 | 0.07004 | -0.017 | -0.14278
4 | 0.0387 | 0.07214 | -0.0168 | 0.53646
4.5 | 0.0714 | 0.07393 | -0.0184 | 0.96578
5 | 0.1152 | 0.07673 | -0.0222 | 1.5014
6 | 0.2073 | 0.08347 | -0.0311 | 2.4835
6.5 | 0.2536 | 0.08732 | -0.0356 | 2.9043
7 | 0.299 | 0.09138 | -0.0399 | 3.2721
7.5 | 0.3413 | 0.09559 | -0.0438 | 3.5705
8 | 0.3811 | 0.09991 | -0.0471 | 3.8144
8.5 | 0.4185 | 0.10437 | -0.05 | 4.0098
9 | 0.4548 | 0.10909 | -0.0526 | 4.169
9.5 | 0.4907 | 0.1141 | -0.0551 | 4.3006
10 | 0.5243 | 0.11932 | -0.0573 | 4.3941
11 | 0.5705 | 0.12856 | -0.0599 | 4.4376
11.5 | 0.5891 | 0.13276 | -0.061 | 4.4373
12 | 0.6157 | 0.13799 | -0.0629 | 4.4619
12.5 | 0.6462 | 0.14398 | -0.0651 | 4.4881
13 | 0.6732 | 0.15032 | -0.0672 | 4.4784
13.5 | 0.6826 | 0.15436 | -0.0686 | 4.4221
14.5 | 0.7279 | 0.16574 | -0.0728 | 4.3918
15 | 0.7495 | 0.17131 | -0.0749 | 4.3751
15.5 | 0.846 | 0.16309 | -0.0682 | 5.1873
16 | 0.9206 | 0.15663 | -0.063 | 5.8775
16.5 | 1.1621 | 0.10525 | -0.0356 | 11.0413
17 | 1.1961 | 0.10821 | -0.0335 | 11.0535
17.5 | 1.2166 | 0.11406 | -0.0332 | 10.6663
18 | 1.2107 | 0.12334 | -0.0351 | 9.816
18.5 | 1.2022 | 0.13337 | -0.0379 | 9.014
19.5 | 0.9229 | 0.22873 | -0.0947 | 4.0349
20 | 0.9216 | 0.24104 | -0.1029 | 3.8234

## 3. Re 50k Mach 0.10 (1)
BIGFOIL.COM POLAR EXPORT
fx66s196
FX 66-S-196 |  |  |  | Cl Max: | 1.474 | at alpha= | 9.5 | deg
JavaFoil+Calcfoil stall+Eppler ext transition |  |  |  | L/D Max: | 33.869 | at alpha= | 8.5 | deg
Re: | 50000 |  |  | Cd Min: | 0.0241 | at alpha= | -4.5 | deg
Mach: | 0.1 |  |  | Cl=0 at alpha= | -3.9196 | deg
|  |  |  | @ Cl=0.1, Cd= | 0.027162
|  |  |  | @ Cl=0.4, Cd= | 0.026432
|  |  |  | @ Cl=0.6, Cd= | 0.02669
alpha (deg) | Cl | Cd | Cm | Cl/Cd
-19.5 | -0.565 | 0.33537 | -0.017 | -1.683
-19 | -0.584 | 0.31553 | -0.017 | -1.851
-18.5 | -0.603 | 0.29554 | -0.017 | -2.041
-18 | -0.621 | 0.27879 | -0.018 | -2.228
-17.5 | -0.638 | 0.25374 | -0.018 | -2.514
-17 | -0.653 | 0.24112 | -0.019 | -2.709
-16.5 | -0.667 | 0.22444 | -0.019 | -2.97
-16 | -0.678 | 0.20466 | -0.019 | -3.311
-15.5 | -0.686 | 0.18979 | -0.02 | -3.616
-15 | -0.692 | 0.17874 | -0.02 | -3.872
-14.5 | -0.693 | 0.16304 | -0.021 | -4.248
-14 | -0.689 | 0.15459 | -0.022 | -4.458
-13.5 | -0.682 | 0.1414 | -0.022 | -4.825
-13 | -0.672 | 0.13094 | -0.023 | -5.132
-12.5 | -0.658 | 0.12111 | -0.023 | -5.435
-12 | -0.641 | 0.11296 | -0.024 | -5.674
-11.5 | -0.62 | 0.10612 | -0.024 | -5.843
-11 | -0.596 | 0.09744 | -0.025 | -6.114
-10.5 | -0.568 | 0.09015 | -0.025 | -6.301
-10 | -0.537 | 0.08425 | -0.026 | -6.375
-9.5 | -0.503 | 0.07883 | -0.026 | -6.384
-9 | -0.467 | 0.07294 | -0.026 | -6.397
-8.5 | -0.428 | 0.06857 | -0.027 | -6.235
-8 | -0.386 | 0.06415 | -0.027 | -6.021
-7.5 | -0.343 | 0.06026 | -0.028 | -5.692
-7 | -0.298 | 0.05687 | -0.029 | -5.243
-6.5 | -0.252 | 0.05365 | -0.029 | -4.69
-6 | -0.205 | 0.05034 | -0.035 | -4.066
-5.5 | -0.183 | 0.02539 | -0.07 | -7.197
-5 | -0.126 | 0.02486 | -0.071 | -5.051
-4.5 | -0.068 | 0.0241 | -0.072 | -2.811
-4 | -0.009 | 0.02795 | -0.067 | -0.307
-3.5 | 0.047 | 0.02746 | -0.067 | 1.73
-3 | 0.104 | 0.02714 | -0.068 | 3.835
-2.5 | 0.16 | 0.02693 | -0.069 | 5.96
-2 | 0.217 | 0.0268 | -0.069 | 8.093
-1.5 | 0.273 | 0.02676 | -0.07 | 10.214
-1 | 0.33 | 0.02667 | -0.07 | 12.364
-0.5 | 0.386 | 0.02671 | -0.071 | 14.457
0 | 0.448 | 0.02548 | -0.072 | 17.597
0.5 | 0.505 | 0.02584 | -0.072 | 19.542
1 | 0.561 | 0.02632 | -0.073 | 21.329
1.5 | 0.618 | 0.02686 | -0.074 | 22.994
2 | 0.674 | 0.02747 | -0.075 | 24.533
2.5 | 0.73 | 0.02817 | -0.076 | 25.914
3 | 0.786 | 0.02892 | -0.077 | 27.175
3.5 | 0.841 | 0.02982 | -0.078 | 28.2
4 | 0.896 | 0.03076 | -0.079 | 29.132
4.5 | 0.951 | 0.03181 | -0.08 | 29.879
5 | 1.007 | 0.03279 | -0.081 | 30.711
5.5 | 1.065 | 0.03387 | -0.083 | 31.434
6 | 1.121 | 0.03508 | -0.086 | 31.964
6.5 | 1.165 | 0.03554 | -0.093 | 32.779
7 | 1.215 | 0.03696 | -0.094 | 32.878
7.5 | 1.263 | 0.03861 | -0.094 | 32.699
8 | 1.308 | 0.04039 | -0.095 | 32.381
8.5 | 1.396 | 0.04121 | -0.101 | 33.869
9 | 1.436 | 0.04341 | -0.101 | 33.088
9.5 | 1.474 | 0.04568 | -0.102 | 32.272
10 | 1.303 | 0.07093 | -0.038 | 18.377
10.5 | 1.332 | 0.07614 | -0.037 | 17.489
11 | 1.352 | 0.08215 | -0.037 | 16.46
11.5 | 1.368 | 0.08828 | -0.037 | 15.496
12 | 1.378 | 0.09498 | -0.036 | 14.512
12.5 | 1.383 | 0.10269 | -0.036 | 13.472
13 | 1.383 | 0.11007 | -0.036 | 12.565
13.5 | 1.377 | 0.11928 | -0.036 | 11.546
14 | 1.366 | 0.1283 | -0.036 | 10.647
14.5 | 1.35 | 0.13835 | -0.036 | 9.754

## 4. Re 50k Mach 0.10 (2)
BIGFOIL.COM POLAR EXPORT
fx66s196
FX 66-S-196 |  |  |  | Cl Max: | 1.2059 | at alpha= | 17.5 | deg
XFOIL ncrit=9 |  |  |  | L/D Max: | 10.8246 | at alpha= | 16.5 | deg
Re: | 50000 |  |  | Cd Min: | 0.24209 | at alpha= | 20 | deg
Mach: | 0.1 |  |  | Cl=0 at alpha= | 3.1782 | deg
|  |  |  | @ Cl=0.1, Cd= | 0.076192
|  |  |  | @ Cl=0.4, Cd= | 0.10259
|  |  |  | @ Cl=0.6, Cd= | 0.1352
alpha (deg) | Cl | Cd | Cm | Cl/Cd
-11.5 | -0.2414 | 0.13926 | -0.062 | -1.7334
-11 | -0.2106 | 0.13118 | -0.068 | -1.6054
-10.5 | -0.1807 | 0.12325 | -0.0744 | -1.4661
-10 | -0.4104 | 0.09231 | -0.096 | -4.4459
-9.5 | -0.4346 | 0.08504 | -0.0963 | -5.1105
-9 | -0.5898 | 0.08196 | -0.0854 | -7.1962
-8.5 | -0.6064 | 0.07619 | -0.0821 | -7.959
-8 | -0.6377 | 0.0716 | -0.0758 | -8.9064
-7.5 | -0.6577 | 0.06707 | -0.07 | -9.8062
-7 | -0.6719 | 0.06304 | -0.0635 | -10.6583
-6.5 | -0.7942 | 0.06261 | -0.0359 | -12.6849
-6 | -0.7678 | 0.05668 | -0.0352 | -13.5462
-5.5 | -0.7322 | 0.05207 | -0.0341 | -14.0618
-5 | -0.6955 | 0.04872 | -0.0326 | -14.2755
-4.5 | -0.6569 | 0.04644 | -0.0303 | -14.1451
-4 | -0.6211 | 0.04485 | -0.0271 | -13.8484
-3.5 | -0.5872 | 0.04228 | -0.0251 | -13.8884
-3 | -0.5897 | 0.04618 | -0.0062 | -12.7696
-2.5 | -0.5896 | 0.04927 | 0.0105 | -11.9667
-2 | -0.5848 | 0.05051 | 0.0235 | -11.5779
-1.5 | -0.5812 | 0.05107 | 0.0368 | -11.3805
-1 | -0.5568 | 0.05196 | 0.0455 | -10.7159
-0.5 | -0.4863 | 0.05398 | 0.0399 | -9.0089
0 | -0.4088 | 0.05661 | 0.0303 | -7.2213
0.5 | -0.3381 | 0.05842 | 0.0218 | -5.7874
1 | -0.2791 | 0.05997 | 0.0154 | -4.654
1.5 | -0.2124 | 0.06218 | 0.0076 | -3.4159
2 | -0.1461 | 0.06463 | -0.0003 | -2.2606
2.5 | -0.0807 | 0.0673 | -0.0081 | -1.1991
3 | -0.0134 | 0.07026 | -0.0164 | -0.19072
3.5 | 0.0242 | 0.07203 | -0.0189 | 0.33597
4 | 0.0394 | 0.07262 | -0.0169 | 0.54255
4.5 | 0.0707 | 0.07432 | -0.0182 | 0.95129
5 | 0.1142 | 0.0771 | -0.022 | 1.4812
5.5 | 0.1595 | 0.08025 | -0.0262 | 1.9875
6 | 0.2063 | 0.08381 | -0.0308 | 2.4615
6.5 | 0.2529 | 0.08769 | -0.0353 | 2.884
7 | 0.2986 | 0.09178 | -0.0397 | 3.2534
7.5 | 0.3413 | 0.09602 | -0.0437 | 3.5545
8 | 0.3814 | 0.10038 | -0.0471 | 3.7996
8.5 | 0.4195 | 0.1049 | -0.0501 | 3.999
9 | 0.4565 | 0.10972 | -0.0528 | 4.1606
9.5 | 0.4931 | 0.11485 | -0.0553 | 4.2934
10 | 0.5273 | 0.12021 | -0.0576 | 4.3865
10.5 | 0.5524 | 0.12495 | -0.0591 | 4.421
11 | 0.5656 | 0.12845 | -0.0596 | 4.4033
11.5 | 0.5893 | 0.13317 | -0.0611 | 4.4252
12 | 0.6179 | 0.13861 | -0.0631 | 4.4578
13 | 0.6678 | 0.15025 | -0.0671 | 4.4446
13.5 | 0.6846 | 0.15493 | -0.0688 | 4.4188
14 | 0.7221 | 0.16254 | -0.0715 | 4.4426
14.5 | 0.7353 | 0.16665 | -0.0731 | 4.4122
15 | 0.7889 | 0.16552 | -0.071 | 4.7662
15.5 | 0.8583 | 0.16224 | -0.0675 | 5.2903
16 | 0.9106 | 0.1594 | -0.0642 | 5.7127
16.5 | 1.1591 | 0.10708 | -0.0355 | 10.8246
17 | 1.191 | 0.11044 | -0.0337 | 10.7841
17.5 | 1.2059 | 0.11701 | -0.0338 | 10.306
18 | 1.1744 | 0.13002 | -0.0381 | 9.0325
18.5 | 1.1143 | 0.1491 | -0.0474 | 7.4735
19 | 1.0527 | 0.17292 | -0.0605 | 6.0878
20 | 0.9246 | 0.24209 | -0.1036 | 3.8192

## 5. Re 50k Mach 0.25 (1)
BIGFOIL.COM POLAR EXPORT
fx66s196
FX 66-S-196 |  |  |  | Cl Max: | 1.461 | at alpha= | 9 | deg
JavaFoil+Calcfoil stall+Eppler ext transition |  |  |  | L/D Max: | 33.301 | at alpha= | 8 | deg
Re: | 50000 |  |  | Cd Min: | 0.02489 | at alpha= | -4.5 | deg
Mach: | 0.25 |  |  | Cl=0 at alpha= | -3.9224 | deg
|  |  |  | @ Cl=0.1, Cd= | 0.027647
|  |  |  | @ Cl=0.4, Cd= | 0.027196
|  |  |  | @ Cl=0.6, Cd= | 0.027222
alpha (deg) | Cl | Cd | Cm | Cl/Cd
-17.5 | -0.314 | 0.48962 | -0.018 | -0.641
-17 | -0.368 | 0.40822 | -0.019 | -0.901
-16.5 | -0.417 | 0.34479 | -0.019 | -1.208
-16 | -0.461 | 0.31026 | -0.019 | -1.486
-15.5 | -0.501 | 0.2647 | -0.019 | -1.892
-15 | -0.536 | 0.23107 | -0.02 | -2.319
-14.5 | -0.562 | 0.21008 | -0.02 | -2.675
-14 | -0.582 | 0.18858 | -0.021 | -3.084
-13.5 | -0.596 | 0.1702 | -0.022 | -3.5
-13 | -0.604 | 0.15516 | -0.022 | -3.892
-12.5 | -0.606 | 0.13873 | -0.023 | -4.37
-12 | -0.603 | 0.1265 | -0.024 | -4.765
-11.5 | -0.593 | 0.11623 | -0.024 | -5.106
-11 | -0.579 | 0.10618 | -0.025 | -5.449
-10.5 | -0.558 | 0.09715 | -0.025 | -5.748
-10 | -0.533 | 0.09041 | -0.026 | -5.899
-9.5 | -0.504 | 0.08195 | -0.026 | -6.146
-9 | -0.47 | 0.07582 | -0.027 | -6.2
-8.5 | -0.433 | 0.07117 | -0.027 | -6.082
-8 | -0.393 | 0.06594 | -0.028 | -5.954
-7.5 | -0.35 | 0.06156 | -0.029 | -5.681
-7 | -0.305 | 0.05774 | -0.029 | -5.277
-6.5 | -0.258 | 0.05433 | -0.03 | -4.74
-6 | -0.21 | 0.05114 | -0.035 | -4.097
-5.5 | -0.187 | 0.02607 | -0.072 | -7.171
-5 | -0.129 | 0.02536 | -0.073 | -5.071
-4.5 | -0.069 | 0.02489 | -0.073 | -2.784
-4 | -0.009 | 0.02833 | -0.068 | -0.311
-3.5 | 0.049 | 0.02792 | -0.069 | 1.747
-3 | 0.107 | 0.02761 | -0.07 | 3.873
-2.5 | 0.165 | 0.0274 | -0.07 | 6.017
-2 | 0.223 | 0.02729 | -0.071 | 8.166
-1.5 | 0.281 | 0.02714 | -0.071 | 10.345
-1 | 0.339 | 0.02711 | -0.072 | 12.496
-0.5 | 0.397 | 0.02725 | -0.073 | 14.559
0 | 0.46 | 0.02611 | -0.073 | 17.629
0.5 | 0.518 | 0.02652 | -0.074 | 19.548
1 | 0.576 | 0.02699 | -0.075 | 21.352
1.5 | 0.634 | 0.02755 | -0.076 | 23.014
2 | 0.692 | 0.02821 | -0.077 | 24.519
2.5 | 0.749 | 0.02894 | -0.078 | 25.889
3 | 0.806 | 0.02983 | -0.079 | 27.021
3.5 | 0.863 | 0.03076 | -0.08 | 28.045
4 | 0.919 | 0.0318 | -0.081 | 28.896
4.5 | 0.976 | 0.03286 | -0.082 | 29.685
5 | 1.035 | 0.03382 | -0.083 | 30.602
5.5 | 1.094 | 0.03494 | -0.084 | 31.301
6 | 1.152 | 0.03629 | -0.087 | 31.734
6.5 | 1.195 | 0.03774 | -0.089 | 31.664
7 | 1.245 | 0.03855 | -0.096 | 32.296
7.5 | 1.292 | 0.04034 | -0.097 | 32.031
8 | 1.381 | 0.04146 | -0.102 | 33.301
8.5 | 1.423 | 0.04386 | -0.103 | 32.439
9 | 1.461 | 0.04636 | -0.104 | 31.522
9.5 | 1.295 | 0.06745 | -0.038 | 19.193
10 | 1.323 | 0.07311 | -0.038 | 18.091
10.5 | 1.346 | 0.07873 | -0.037 | 17.095
11 | 1.358 | 0.08556 | -0.037 | 15.875
11.5 | 1.363 | 0.09269 | -0.037 | 14.705
12 | 1.36 | 0.10116 | -0.037 | 13.441
12.5 | 1.348 | 0.11141 | -0.036 | 12.097
13 | 1.326 | 0.1205 | -0.036 | 11.009
13.5 | 1.296 | 0.1317 | -0.036 | 9.841
14 | 1.256 | 0.14383 | -0.035 | 8.733

## 6. Re 50k Mach 0.25 (2)
BIGFOIL.COM POLAR EXPORT
fx66s196
FX 66-S-196 |  |  |  | Cl Max: | 1.1533 | at alpha= | 17 | deg
XFOIL ncrit=9 |  |  |  | L/D Max: | 9.9533 | at alpha= | 16.5 | deg
Re: | 50000 |  |  | Cd Min: | 0.22409 | at alpha= | 19.5 | deg
Mach: | 0.25 |  |  | Cl=0 at alpha= | 3.2564 | deg
|  |  |  | @ Cl=0.1, Cd= | 0.07875
|  |  |  | @ Cl=0.4, Cd= | 0.10538
|  |  |  | @ Cl=0.6, Cd= | 0.13649
alpha (deg) | Cl | Cd | Cm | Cl/Cd
-11.5 | -0.1942 | 0.1382 | -0.0703 | -1.4052
-11 | -0.1668 | 0.13072 | -0.0765 | -1.276
-10 | -0.2602 | 0.10037 | -0.1002 | -2.5924
-9.5 | -0.3599 | 0.08982 | -0.1021 | -4.0069
-9 | -0.423 | 0.08423 | -0.0992 | -5.022
-8.5 | -0.5725 | 0.08283 | -0.0861 | -6.9117
-8 | -0.612 | 0.07841 | -0.0796 | -7.8051
-7.5 | -0.6445 | 0.0739 | -0.0734 | -8.7212
-7 | -0.6575 | 0.06849 | -0.0696 | -9.5999
-6.5 | -0.8021 | 0.07088 | -0.0362 | -11.3163
-6 | -0.7916 | 0.06328 | -0.0357 | -12.5095
-5.5 | -0.7638 | 0.05719 | -0.0351 | -13.3555
-5 | -0.7279 | 0.05245 | -0.034 | -13.878
-4.5 | -0.6878 | 0.04948 | -0.0323 | -13.9006
-4 | -0.6494 | 0.04732 | -0.0293 | -13.7236
-3.5 | -0.6134 | 0.04568 | -0.0259 | -13.4282
-3 | -0.5912 | 0.04292 | -0.0197 | -13.7745
-2.5 | -0.5914 | 0.04917 | 0.0008 | -12.0277
-2 | -0.5896 | 0.05148 | 0.0169 | -11.453
-1.5 | -0.5866 | 0.05245 | 0.0314 | -11.184
-1 | -0.5773 | 0.05302 | 0.0442 | -10.8883
-0.5 | -0.4969 | 0.05615 | 0.04 | -8.8495
0 | -0.4239 | 0.05798 | 0.0317 | -7.3111
0.5 | -0.3591 | 0.05957 | 0.0247 | -6.0282
1 | -0.2935 | 0.06146 | 0.0174 | -4.7755
1.5 | -0.2296 | 0.0635 | 0.0103 | -3.6157
2 | -0.168 | 0.06575 | 0.0036 | -2.5551
2.5 | -0.0999 | 0.06854 | -0.0046 | -1.4575
3 | -0.0319 | 0.07161 | -0.0128 | -0.44547
3.5 | 0.0303 | 0.07469 | -0.02 | 0.40568
4 | 0.0461 | 0.07555 | -0.018 | 0.61019
4.5 | 0.0694 | 0.0768 | -0.0176 | 0.90365
5 | 0.1102 | 0.0794 | -0.0207 | 1.3879
5.5 | 0.1554 | 0.08252 | -0.0248 | 1.8832
6 | 0.2027 | 0.08611 | -0.0294 | 2.354
6.5 | 0.2512 | 0.09018 | -0.0342 | 2.7855
7 | 0.2984 | 0.09446 | -0.0389 | 3.159
7.5 | 0.3436 | 0.09896 | -0.0432 | 3.4721
8 | 0.3858 | 0.10356 | -0.047 | 3.7254
9 | 0.4507 | 0.11188 | -0.0519 | 4.0284
9.5 | 0.4764 | 0.11575 | -0.0535 | 4.1158
10 | 0.5054 | 0.12038 | -0.0555 | 4.1984
10.5 | 0.5348 | 0.12529 | -0.0576 | 4.2685
11 | 0.5659 | 0.13057 | -0.0598 | 4.3341
11.5 | 0.6001 | 0.13651 | -0.0622 | 4.396
12 | 0.638 | 0.14369 | -0.065 | 4.4401
12.5 | 0.6437 | 0.14713 | -0.0659 | 4.375
13 | 0.6673 | 0.15229 | -0.0679 | 4.3818
13.5 | 0.7037 | 0.15974 | -0.0706 | 4.4053
14 | 0.7106 | 0.16384 | -0.0724 | 4.3372
14.5 | 0.7367 | 0.16983 | -0.0747 | 4.3379
15 | 0.8121 | 0.1661 | -0.0706 | 4.8892
15.5 | 0.8737 | 0.16452 | -0.0678 | 5.3106
16 | 0.9067 | 0.16526 | -0.0664 | 5.4865
16.5 | 1.1519 | 0.11573 | -0.0354 | 9.9533
17 | 1.1533 | 0.1241 | -0.0368 | 9.2933
17.5 | 1.1078 | 0.14063 | -0.0442 | 7.8774
18 | 1.052 | 0.16198 | -0.0557 | 6.4946
19 | 0.9667 | 0.21144 | -0.0843 | 4.572
19.5 | 0.972 | 0.22409 | -0.0907 | 4.3375

## 7. Re 50k Mach 0.50 (1)
BIGFOIL.COM POLAR EXPORT
fx66s196
FX 66-S-196 |  |  |  | Cl Max: | 1.489 | at alpha= | 8 | deg
JavaFoil+Calcfoil stall+Eppler ext transition |  |  |  | L/D Max: | 29.696 | at alpha= | 6 | deg
Re: | 50000 |  |  | Cd Min: | 0.02729 | at alpha= | -4 | deg
Mach: | 0.5 |  |  | Cl=0 at alpha= | -3.9219 | deg
|  |  |  | @ Cl=0.1, Cd= | 0.029759
|  |  |  | @ Cl=0.4, Cd= | 0.029661
|  |  |  | @ Cl=0.6, Cd= | 0.030005
alpha (deg) | Cl | Cd | Cm | Cl/Cd
-20 | -0.9 | 0.44347 | -0.034 | -2.03
-19.5 | -0.873 | 0.43761 | -0.034 | -1.995
-19 | -0.846 | 0.44741 | -0.035 | -1.891
-18.5 | -0.816 | 0.41585 | -0.033 | -1.963
-18 | -0.789 | 0.38118 | -0.034 | -2.07
-17.5 | -0.762 | 0.38622 | -0.034 | -1.972
-17 | -0.734 | 0.37478 | -0.035 | -1.96
-16.5 | -0.707 | 0.37014 | -0.035 | -1.91
-16 | -0.678 | 0.34964 | -0.034 | -1.939
-15.5 | -0.65 | 0.34797 | -0.034 | -1.869
-15 | -0.623 | 0.34361 | -0.035 | -1.812
-14.5 | -0.595 | 0.34121 | -0.035 | -1.744
-14 | -0.566 | 0.30269 | -0.033 | -1.871
-13.5 | -0.539 | 0.3057 | -0.033 | -1.762
-13 | -0.511 | 0.27436 | -0.034 | -1.862
-12.5 | -0.483 | 0.27358 | -0.034 | -1.766
-12 | -0.455 | 0.25364 | -0.034 | -1.795
-11.5 | -0.427 | 0.2442 | -0.031 | -1.747
-11 | -0.399 | 0.23965 | -0.032 | -1.664
-10.5 | -0.37 | 0.21861 | -0.029 | -1.695
-10 | -0.342 | 0.20993 | -0.029 | -1.631
-9.5 | -0.314 | 0.20696 | -0.028 | -1.519
-9 | -0.286 | 0.19085 | -0.029 | -1.501
-8.5 | -0.258 | 0.16259 | -0.026 | -1.588
-8 | -0.377 | 0.08641 | -0.029 | -4.365
-7.5 | -0.36 | 0.07307 | -0.03 | -4.933
-7 | -0.325 | 0.06541 | -0.03 | -4.966
-6.5 | -0.279 | 0.05974 | -0.031 | -4.674
-6 | -0.229 | 0.05511 | -0.032 | -4.158
-5.5 | -0.176 | 0.05152 | -0.033 | -3.423
-5 | -0.141 | 0.02876 | -0.078 | -4.903
-4.5 | -0.076 | 0.02817 | -0.079 | -2.705
-4 | -0.01 | 0.02729 | -0.081 | -0.374
-3.5 | 0.054 | 0.03 | -0.076 | 1.814
-3 | 0.119 | 0.02966 | -0.077 | 4.029
-2.5 | 0.184 | 0.02948 | -0.077 | 6.251
-2 | 0.249 | 0.02941 | -0.078 | 8.465
-1.5 | 0.314 | 0.02943 | -0.079 | 10.661
-1 | 0.378 | 0.02958 | -0.08 | 12.796
-0.5 | 0.443 | 0.02982 | -0.081 | 14.864
0 | 0.513 | 0.02917 | -0.081 | 17.569
0.5 | 0.577 | 0.02975 | -0.082 | 19.392
1 | 0.641 | 0.03046 | -0.083 | 21.031
1.5 | 0.704 | 0.03125 | -0.083 | 22.535
2 | 0.768 | 0.0321 | -0.084 | 23.925
2.5 | 0.832 | 0.03305 | -0.085 | 25.159
3 | 0.896 | 0.0341 | -0.086 | 26.268
3.5 | 0.96 | 0.03525 | -0.087 | 27.245
4 | 1.026 | 0.03646 | -0.088 | 28.131
4.5 | 1.091 | 0.03783 | -0.089 | 28.84
5 | 1.156 | 0.03945 | -0.091 | 29.293
5.5 | 1.219 | 0.04121 | -0.093 | 29.584
6 | 1.282 | 0.04317 | -0.094 | 29.696
6.5 | 1.321 | 0.04525 | -0.095 | 29.187
7 | 1.371 | 0.04753 | -0.096 | 28.834
7.5 | 1.453 | 0.05142 | -0.103 | 28.258
8 | 1.489 | 0.05453 | -0.105 | 27.3
8.5 | 1.314 | 0.0648 | -0.041 | 20.277
9 | 1.317 | 0.07285 | -0.04 | 18.073
9.5 | 1.287 | 0.08396 | -0.038 | 15.326
10 | 1.173 | 0.1097 | -0.038 | 10.69
10.5 | 0.812 | 0.19609 | -0.039 | 4.143
11 | 0.84 | 0.1996 | -0.039 | 4.209
11.5 | 0.868 | 0.20592 | -0.041 | 4.214
12 | 0.896 | 0.23323 | -0.047 | 3.841
12.5 | 0.924 | 0.24911 | -0.053 | 3.71
13 | 0.952 | 0.28147 | -0.055 | 3.382

## 8. Re 50k Mach 0.50 (2)
BIGFOIL.COM POLAR EXPORT
fx66s196
FX 66-S-196 |  |  |  | Cl Max: | 1.0231 | at alpha= | 20 | deg
XFOIL ncrit=9 |  |  |  | L/D Max: | 4.82 | at alpha= | 16.5 | deg
Re: | 50000 |  |  | Cd Min: | 0.27732 | at alpha= | 20 | deg
Mach: | 0.5 |  |  | Cl=0 at alpha= | 3.9742 | deg
|  |  |  | @ Cl=0.1, Cd= | 0.087106
|  |  |  | @ Cl=0.4, Cd= | 0.11593
|  |  |  | @ Cl=0.6, Cd= | 0.14594
alpha (deg) | Cl | Cd | Cm | Cl/Cd
-19.5 | -0.387 | 0.23677 | -0.0318 | -1.6345
-19 | -0.3724 | 0.23341 | -0.0372 | -1.5955
-18.5 | -0.3444 | 0.22321 | -0.0408 | -1.5429
-18 | -0.3308 | 0.21999 | -0.0458 | -1.5037
-17.5 | -0.3003 | 0.20948 | -0.0489 | -1.4335
-17 | -0.298 | 0.20939 | -0.0541 | -1.4232
-16.5 | -0.2606 | 0.19677 | -0.0564 | -1.3244
-16 | -0.2588 | 0.19467 | -0.0601 | -1.3294
-15.5 | -0.2584 | 0.19155 | -0.0561 | -1.349
-15 | -0.3166 | 0.20003 | -0.047 | -1.5828
-14.5 | -0.2853 | 0.19141 | -0.0525 | -1.4905
-14 | -0.2412 | 0.18182 | -0.063 | -1.3266
-13.5 | -0.1993 | 0.17261 | -0.0725 | -1.1546
-13 | -0.1666 | 0.16497 | -0.0804 | -1.0099
-12.5 | -0.1421 | 0.15863 | -0.0875 | -0.8958
-12 | -0.1092 | 0.15073 | -0.0937 | -0.72447
-11.5 | -0.0903 | 0.14457 | -0.0962 | -0.62461
-11 | -0.0663 | 0.1378 | -0.1017 | -0.48113
-10.5 | -0.1347 | 0.12896 | -0.1073 | -1.0445
-10 | -0.1479 | 0.1222 | -0.1088 | -1.2103
-9 | -0.2085 | 0.1104 | -0.1079 | -1.8886
-8.5 | -0.2555 | 0.10817 | -0.1 | -2.362
-8 | -0.3054 | 0.10305 | -0.0961 | -2.9636
-7.5 | -0.4058 | 0.09509 | -0.0947 | -4.2675
-7 | -0.4692 | 0.09059 | -0.0893 | -5.1794
-6.5 | -0.5391 | 0.08818 | -0.0787 | -6.1136
-6 | -0.6787 | 0.09557 | -0.0364 | -7.1016
-5.5 | -0.7386 | 0.08689 | -0.0348 | -8.5004
-5 | -0.779 | 0.07782 | -0.0338 | -10.0103
-4.5 | -0.7905 | 0.06935 | -0.0336 | -11.3987
-4 | -0.7736 | 0.06191 | -0.034 | -12.4956
-3.5 | -0.736 | 0.05717 | -0.0323 | -12.8739
-3 | -0.6913 | 0.05404 | -0.0292 | -12.7924
-2.5 | -0.6515 | 0.05193 | -0.0246 | -12.5457
-2 | -0.6176 | 0.04856 | -0.0215 | -12.7183
-1.5 | -0.6155 | 0.05595 | 0.0048 | -11.0009
-1 | -0.5984 | 0.06057 | 0.0249 | -9.8795
-0.5 | -0.5521 | 0.06421 | 0.0383 | -8.5983
0 | -0.4643 | 0.06678 | 0.0324 | -6.9527
0.5 | -0.3991 | 0.06778 | 0.0269 | -5.8882
1 | -0.3454 | 0.06868 | 0.0231 | -5.0291
1.5 | -0.295 | 0.06968 | 0.0197 | -4.2336
2 | -0.2394 | 0.0712 | 0.015 | -3.3624
2.5 | -0.1873 | 0.07288 | 0.011 | -2.57
3 | -0.126 | 0.07532 | 0.0049 | -1.6729
3.5 | -0.0588 | 0.07843 | -0.0026 | -0.74971
4 | 0.0032 | 0.08156 | -0.0094 | 0.039235
4.5 | 0.0634 | 0.08483 | -0.0161 | 0.74738
5 | 0.0746 | 0.08543 | -0.013 | 0.87323
5.5 | 0.1037 | 0.08735 | -0.0135 | 1.1872
6 | 0.1484 | 0.09078 | -0.0173 | 1.6347
6.5 | 0.1974 | 0.09487 | -0.0221 | 2.0807
7 | 0.2471 | 0.09936 | -0.0273 | 2.4869
7.5 | 0.2972 | 0.10434 | -0.0327 | 2.8484
8.5 | 0.3852 | 0.1141 | -0.0421 | 3.376
9 | 0.419 | 0.11827 | -0.0456 | 3.5427
9.5 | 0.4564 | 0.12329 | -0.0496 | 3.7018
10 | 0.4938 | 0.12867 | -0.0534 | 3.8377
10.5 | 0.5329 | 0.13454 | -0.0573 | 3.9609
11 | 0.5751 | 0.14129 | -0.0612 | 4.0704
11.5 | 0.6123 | 0.14824 | -0.0648 | 4.1305
12 | 0.6317 | 0.15277 | -0.0672 | 4.135
12.5 | 0.6605 | 0.15836 | -0.07 | 4.1709
13 | 0.6985 | 0.16614 | -0.0735 | 4.2043
13.5 | 0.7158 | 0.171 | -0.0763 | 4.186
14.5 | 0.8121 | 0.17678 | -0.0769 | 4.5938
15.5 | 0.8824 | 0.18532 | -0.0789 | 4.7615
16 | 0.9127 | 0.19036 | -0.0801 | 4.7946
16.5 | 0.9426 | 0.19556 | -0.0812 | 4.82
17 | 0.9656 | 0.20289 | -0.0839 | 4.7592
17.5 | 0.9756 | 0.2135 | -0.0896 | 4.5696
18 | 0.9755 | 0.22621 | -0.0982 | 4.3124
18.5 | 0.9993 | 0.23592 | -0.1023 | 4.2358
19 | 1.0093 | 0.24745 | -0.1097 | 4.0788
19.5 | 1.0182 | 0.26089 | -0.1185 | 3.9028
20 | 1.0231 | 0.27732 | -0.1301 | 3.6892

## 9. Re 100k Mach 0.00 (1)
BIGFOIL.COM POLAR EXPORT
fx66s196
FX 66-S-196 |  |  |  | Cl Max: | 1.512 | at alpha= | 10 | deg
JavaFoil+Calcfoil stall+Eppler ext transition |  |  |  | L/D Max: | 43.351 | at alpha= | 7 | deg
Re: | 100000 |  |  | Cd Min: | 0.01851 | at alpha= | 0 | deg
Mach: | 0 |  |  | Cl=0 at alpha= | -3.9196 | deg
|  |  |  | @ Cl=0.1, Cd= | 0.02199
|  |  |  | @ Cl=0.4, Cd= | 0.020322
|  |  |  | @ Cl=0.6, Cd= | 0.019747
alpha (deg) | Cl | Cd | Cm | Cl/Cd
-20 | -0.594 | 0.28123 | -0.016 | -2.114
-19.5 | -0.612 | 0.26853 | -0.017 | -2.278
-19 | -0.628 | 0.25411 | -0.018 | -2.472
-18.5 | -0.644 | 0.23601 | -0.018 | -2.728
-18 | -0.659 | 0.22076 | -0.018 | -2.984
-17.5 | -0.672 | 0.20521 | -0.019 | -3.275
-17 | -0.684 | 0.19244 | -0.019 | -3.554
-16.5 | -0.694 | 0.1807 | -0.02 | -3.841
-16 | -0.702 | 0.16935 | -0.02 | -4.144
-15.5 | -0.707 | 0.15735 | -0.021 | -4.495
-15 | -0.71 | 0.14744 | -0.021 | -4.815
-14.5 | -0.708 | 0.13802 | -0.022 | -5.126
-14 | -0.701 | 0.12804 | -0.022 | -5.479
-13.5 | -0.692 | 0.12101 | -0.023 | -5.721
-13 | -0.68 | 0.11281 | -0.023 | -6.027
-12.5 | -0.664 | 0.10484 | -0.024 | -6.336
-12 | -0.645 | 0.09752 | -0.024 | -6.616
-11.5 | -0.623 | 0.09088 | -0.025 | -6.854
-11 | -0.597 | 0.08658 | -0.025 | -6.9
-10.5 | -0.569 | 0.08058 | -0.026 | -7.059
-10 | -0.537 | 0.07556 | -0.026 | -7.109
-9.5 | -0.503 | 0.0704 | -0.027 | -7.141
-9 | -0.466 | 0.06615 | -0.027 | -7.04
-8.5 | -0.426 | 0.06225 | -0.028 | -6.85
-8 | -0.385 | 0.05847 | -0.029 | -6.585
-7.5 | -0.342 | 0.05516 | -0.029 | -6.196
-7 | -0.297 | 0.0521 | -0.03 | -5.7
-6.5 | -0.251 | 0.04873 | -0.037 | -5.16
-6 | -0.239 | 0.02182 | -0.073 | -10.957
-5.5 | -0.184 | 0.02075 | -0.075 | -8.854
-5 | -0.126 | 0.02011 | -0.075 | -6.279
-4.5 | -0.068 | 0.0195 | -0.076 | -3.49
-4 | -0.009 | 0.02265 | -0.07 | -0.377
-3.5 | 0.047 | 0.02225 | -0.07 | 2.125
-3 | 0.104 | 0.02197 | -0.071 | 4.716
-2.5 | 0.16 | 0.02168 | -0.071 | 7.367
-2 | 0.216 | 0.02153 | -0.072 | 10.029
-1.5 | 0.272 | 0.02136 | -0.072 | 12.739
-1 | 0.329 | 0.02124 | -0.073 | 15.471
-0.5 | 0.387 | 0.02075 | -0.074 | 18.655
0 | 0.455 | 0.01851 | -0.075 | 24.567
0.5 | 0.51 | 0.01906 | -0.076 | 26.783
1 | 0.567 | 0.01947 | -0.076 | 29.108
1.5 | 0.623 | 0.01994 | -0.077 | 31.255
2 | 0.679 | 0.02047 | -0.078 | 33.187
2.5 | 0.734 | 0.02126 | -0.08 | 34.511
3 | 0.787 | 0.02214 | -0.082 | 35.56
3.5 | 0.843 | 0.02281 | -0.086 | 36.963
4 | 0.898 | 0.02288 | -0.089 | 39.271
4.5 | 0.954 | 0.02368 | -0.09 | 40.265
5 | 1.01 | 0.02452 | -0.091 | 41.192
5.5 | 1.068 | 0.02525 | -0.092 | 42.282
6 | 1.125 | 0.02612 | -0.093 | 43.065
6.5 | 1.169 | 0.02707 | -0.094 | 43.182
7 | 1.22 | 0.02814 | -0.094 | 43.351
7.5 | 1.268 | 0.02938 | -0.095 | 43.159
8 | 1.314 | 0.03073 | -0.096 | 42.748
8.5 | 1.395 | 0.03577 | -0.101 | 39
9 | 1.437 | 0.03761 | -0.101 | 38.207
9.5 | 1.476 | 0.03958 | -0.102 | 37.295
10 | 1.512 | 0.04166 | -0.103 | 36.295
10.5 | 1.328 | 0.07089 | -0.038 | 18.74
11 | 1.35 | 0.07562 | -0.038 | 17.855
11.5 | 1.367 | 0.08089 | -0.037 | 16.902
12 | 1.38 | 0.08693 | -0.037 | 15.869
12.5 | 1.387 | 0.09252 | -0.037 | 14.99
13 | 1.389 | 0.09972 | -0.037 | 13.929
13.5 | 1.386 | 0.10622 | -0.037 | 13.05
14 | 1.378 | 0.11379 | -0.036 | 12.113
14.5 | 1.366 | 0.12119 | -0.036 | 11.269
15 | 1.349 | 0.13073 | -0.036 | 10.316

## 10. Re 100k Mach 0.00 (2)
BIGFOIL.COM POLAR EXPORT
fx66s196
FX 66-S-196 |  |  |  | Cl Max: | 1.2794 | at alpha= | 18.5 | deg
XFOIL ncrit=9 |  |  |  | L/D Max: | 14.5501 | at alpha= | 15 | deg
Re: | 100000 |  |  | Cd Min: | 0.15174 | at alpha= | -14.5 | deg
Mach: | 0 |  |  | Cl=0 at alpha= | 2.1255 | deg
|  |  |  | @ Cl=0.1, Cd= | 0.066289
|  |  |  | @ Cl=0.4, Cd= | 0.086508
|  |  |  | @ Cl=0.6, Cd= | 0.10282
alpha (deg) | Cl | Cd | Cm | Cl/Cd
-14.5 | -0.2628 | 0.15174 | -0.059 | -1.7319
-14 | -0.2374 | 0.14311 | -0.0671 | -1.6589
-13.5 | -0.2504 | 0.13482 | -0.0845 | -1.8573
-13 | -0.1642 | 0.12358 | -0.0897 | -1.3287
-12.5 | -0.1369 | 0.11507 | -0.0974 | -1.1897
-12 | -0.1244 | 0.1077 | -0.1023 | -1.1551
-11.5 | -0.2771 | 0.06979 | -0.1282 | -3.9705
-11 | -0.3491 | 0.05914 | -0.132 | -5.9029
-10.5 | -0.4264 | 0.05503 | -0.126 | -7.7485
-10 | -0.4312 | 0.04923 | -0.1228 | -8.7589
-9.5 | -0.4315 | 0.04535 | -0.1185 | -9.5149
-9 | -0.414 | 0.04105 | -0.1152 | -10.0853
-8.5 | -0.3777 | 0.03692 | -0.1138 | -10.2302
-8 | -0.3341 | 0.03444 | -0.1125 | -9.7009
-7.5 | -0.2892 | 0.03218 | -0.1113 | -8.9869
-7 | -0.2443 | 0.03035 | -0.1095 | -8.0494
-6.5 | -0.226 | 0.02969 | -0.105 | -7.612
-6 | -0.2178 | 0.02744 | -0.0996 | -7.9373
-5.5 | -0.2307 | 0.02909 | -0.0904 | -7.9306
-5 | -0.1843 | 0.0327 | -0.0851 | -5.6361
-4.5 | -0.1937 | 0.03662 | -0.0751 | -5.2895
-4 | -0.4219 | 0.04073 | -0.0574 | -10.3585
-3.5 | -0.397 | 0.04413 | -0.051 | -8.9961
-3 | -0.3534 | 0.04812 | -0.0464 | -7.3441
-2.5 | -0.3424 | 0.04918 | -0.0387 | -6.9622
-2 | -0.3066 | 0.05196 | -0.0337 | -5.9007
-1.5 | -0.285 | 0.05282 | -0.0275 | -5.3957
-1 | -0.2665 | 0.0535 | -0.0216 | -4.9813
-0.5 | -0.204 | 0.05565 | -0.0248 | -3.6658
0 | -0.18 | 0.05562 | -0.0232 | -3.2362
0.5 | -0.1446 | 0.05653 | -0.0233 | -2.5579
1 | -0.0847 | 0.05861 | -0.0266 | -1.4451
1.5 | -0.0548 | 0.05938 | -0.0265 | -0.92287
2 | -0.0137 | 0.06121 | -0.028 | -0.22382
2.5 | 0.0409 | 0.06325 | -0.0303 | 0.64664
3 | 0.0673 | 0.06448 | -0.0294 | 1.0437
3.5 | 0.1398 | 0.06849 | -0.0345 | 2.0412
4 | 0.1583 | 0.06914 | -0.0327 | 2.2896
4.5 | 0.184 | 0.0709 | -0.0325 | 2.5952
5 | 0.2213 | 0.07362 | -0.0339 | 3.006
5.5 | 0.2783 | 0.07666 | -0.0367 | 3.6303
6 | 0.3061 | 0.07885 | -0.037 | 3.8821
6.5 | 0.3344 | 0.08151 | -0.0374 | 4.1026
7 | 0.3682 | 0.08462 | -0.0387 | 4.3512
7.5 | 0.4359 | 0.08864 | -0.0427 | 4.9176
8 | 0.4702 | 0.09155 | -0.0448 | 5.136
8.5 | 0.5161 | 0.09499 | -0.0488 | 5.4332
9 | 0.5643 | 0.09895 | -0.0526 | 5.7029
9.5 | 0.5964 | 0.10287 | -0.0547 | 5.7976
10.5 | 0.6994 | 0.10158 | -0.0546 | 6.8852
11 | 0.7563 | 0.10229 | -0.0553 | 7.3937
11.5 | 0.8071 | 0.10332 | -0.0557 | 7.8117
12 | 0.8178 | 0.1071 | -0.0554 | 7.6359
12.5 | 0.8677 | 0.10706 | -0.055 | 8.1048
13 | 0.9229 | 0.10561 | -0.0542 | 8.7388
15 | 1.195 | 0.08213 | -0.0443 | 14.5501
15.5 | 1.1558 | 0.09242 | -0.0437 | 12.506
16 | 1.1371 | 0.10068 | -0.0434 | 11.2942
16.5 | 1.1541 | 0.10388 | -0.0419 | 11.1099
17 | 1.1931 | 0.10399 | -0.0394 | 11.4732
17.5 | 1.2276 | 0.10584 | -0.0378 | 11.5986
18 | 1.2735 | 0.10704 | -0.0357 | 11.8974
18.5 | 1.2794 | 0.1138 | -0.0364 | 11.2425
19 | 1.2685 | 0.1228 | -0.0385 | 10.3298
19.5 | 1.2422 | 0.13411 | -0.0427 | 9.2625
20 | 1.2058 | 0.14788 | -0.0493 | 8.1539

## 11. Re 100k Mach 0.10 (1)
BIGFOIL.COM POLAR EXPORT
fx66s196
FX 66-S-196 |  |  |  | Cl Max: | 1.516 | at alpha= | 10 | deg
JavaFoil+Calcfoil stall+Eppler ext transition |  |  |  | L/D Max: | 43.238 | at alpha= | 7 | deg
Re: | 100000 |  |  | Cd Min: | 0.01867 | at alpha= | 0 | deg
Mach: | 0.1 |  |  | Cl=0 at alpha= | -3.9211 | deg
|  |  |  | @ Cl=0.1, Cd= | 0.02206
|  |  |  | @ Cl=0.4, Cd= | 0.020548
|  |  |  | @ Cl=0.6, Cd= | 0.019842
alpha (deg) | Cl | Cd | Cm | Cl/Cd
-19.5 | -0.565 | 0.2842 | -0.017 | -1.987
-19 | -0.584 | 0.26148 | -0.017 | -2.234
-18.5 | -0.603 | 0.24746 | -0.018 | -2.437
-18 | -0.621 | 0.2294 | -0.018 | -2.707
-17.5 | -0.638 | 0.21336 | -0.019 | -2.99
-17 | -0.653 | 0.20294 | -0.019 | -3.219
-16.5 | -0.667 | 0.18666 | -0.02 | -3.571
-16 | -0.678 | 0.17527 | -0.02 | -3.867
-15.5 | -0.686 | 0.16261 | -0.02 | -4.221
-15 | -0.692 | 0.1505 | -0.021 | -4.599
-14.5 | -0.693 | 0.13928 | -0.022 | -4.974
-14 | -0.689 | 0.13019 | -0.022 | -5.294
-13.5 | -0.682 | 0.12224 | -0.023 | -5.582
-13 | -0.672 | 0.11411 | -0.023 | -5.89
-12.5 | -0.658 | 0.10552 | -0.024 | -6.239
-12 | -0.641 | 0.09932 | -0.024 | -6.454
-11.5 | -0.62 | 0.09239 | -0.025 | -6.712
-11 | -0.596 | 0.0874 | -0.025 | -6.817
-10.5 | -0.568 | 0.0812 | -0.026 | -6.996
-10 | -0.537 | 0.07594 | -0.026 | -7.074
-9.5 | -0.503 | 0.07119 | -0.027 | -7.07
-9 | -0.467 | 0.06658 | -0.028 | -7.01
-8.5 | -0.428 | 0.0624 | -0.028 | -6.852
-8 | -0.386 | 0.05875 | -0.029 | -6.575
-7.5 | -0.343 | 0.05526 | -0.03 | -6.207
-7 | -0.298 | 0.05219 | -0.03 | -5.713
-6.5 | -0.252 | 0.0489 | -0.037 | -5.164
-6 | -0.24 | 0.02195 | -0.074 | -10.936
-5.5 | -0.184 | 0.02092 | -0.075 | -8.812
-5 | -0.127 | 0.02022 | -0.076 | -6.272
-4.5 | -0.068 | 0.0196 | -0.076 | -3.487
-4 | -0.009 | 0.02272 | -0.07 | -0.378
-3.5 | 0.048 | 0.02232 | -0.071 | 2.129
-3 | 0.104 | 0.02204 | -0.071 | 4.725
-2.5 | 0.161 | 0.02175 | -0.071 | 7.383
-2 | 0.217 | 0.02159 | -0.072 | 10.051
-1.5 | 0.273 | 0.02142 | -0.072 | 12.761
-1 | 0.331 | 0.02118 | -0.073 | 15.606
-0.5 | 0.388 | 0.02095 | -0.074 | 18.542
0 | 0.456 | 0.01867 | -0.075 | 24.438
0.5 | 0.513 | 0.01915 | -0.076 | 26.785
1 | 0.57 | 0.01958 | -0.077 | 29.094
1.5 | 0.626 | 0.02007 | -0.077 | 31.199
2 | 0.682 | 0.02057 | -0.078 | 33.171
2.5 | 0.737 | 0.02139 | -0.08 | 34.453
3 | 0.791 | 0.02225 | -0.082 | 35.56
3.5 | 0.847 | 0.02295 | -0.086 | 36.906
4 | 0.903 | 0.023 | -0.089 | 39.254
4.5 | 0.958 | 0.02384 | -0.09 | 40.186
5 | 1.015 | 0.02463 | -0.091 | 41.209
5.5 | 1.073 | 0.02539 | -0.092 | 42.269
6 | 1.13 | 0.0263 | -0.093 | 42.983
6.5 | 1.174 | 0.02724 | -0.094 | 43.11
7 | 1.225 | 0.02834 | -0.095 | 43.238
7.5 | 1.273 | 0.02961 | -0.096 | 43.011
8 | 1.319 | 0.03097 | -0.096 | 42.6
8.5 | 1.4 | 0.03617 | -0.101 | 38.717
9 | 1.442 | 0.03806 | -0.102 | 37.896
9.5 | 1.481 | 0.04005 | -0.103 | 36.976
10 | 1.516 | 0.0422 | -0.103 | 35.917
10.5 | 1.332 | 0.07092 | -0.038 | 18.779
11 | 1.352 | 0.07603 | -0.038 | 17.787
11.5 | 1.368 | 0.08137 | -0.037 | 16.813
12 | 1.378 | 0.0875 | -0.037 | 15.754
12.5 | 1.384 | 0.09341 | -0.037 | 14.811
13 | 1.383 | 0.09993 | -0.037 | 13.841
13.5 | 1.377 | 0.10768 | -0.037 | 12.79
14 | 1.366 | 0.11523 | -0.036 | 11.855
14.5 | 1.35 | 0.12365 | -0.036 | 10.914
15 | 1.328 | 0.13252 | -0.036 | 10.024

## 12. Re 100k Mach 0.10 (2)
BIGFOIL.COM POLAR EXPORT
fx66s196
FX 66-S-196 |  |  |  | Cl Max: | 1.2692 | at alpha= | 18.5 | deg
XFOIL ncrit=9 |  |  |  | L/D Max: | 14.102 | at alpha= | 15 | deg
Re: | 100000 |  |  | Cd Min: | 0.21947 | at alpha= | -20 | deg
Mach: | 0.1 |  |  | Cl=0 at alpha= | 2.1524 | deg
|  |  |  | @ Cl=0.1, Cd= | 0.066773
|  |  |  | @ Cl=0.4, Cd= | 0.0869
|  |  |  | @ Cl=0.6, Cd= | 0.10251
alpha (deg) | Cl | Cd | Cm | Cl/Cd
-20 | -0.408 | 0.21947 | -0.026 | -1.859
-19.5 | -0.3835 | 0.21222 | -0.0278 | -1.8071
-19 | -0.3668 | 0.20641 | -0.0312 | -1.777
-18.5 | -0.3688 | 0.20414 | -0.0376 | -1.8066
-18 | -0.3435 | 0.19434 | -0.0394 | -1.7675
-17.5 | -0.3215 | 0.18804 | -0.0413 | -1.7097
-17 | -0.325 | 0.18476 | -0.0472 | -1.759
-16.5 | -0.3028 | 0.17576 | -0.049 | -1.7228
-16 | -0.2814 | 0.16946 | -0.0507 | -1.6606
-15.5 | -0.2995 | 0.16621 | -0.0574 | -1.8019
-15 | -0.2647 | 0.15685 | -0.0572 | -1.6876
-14 | -0.2277 | 0.14301 | -0.0689 | -1.5922
-13.5 | -0.2292 | 0.1338 | -0.0846 | -1.713
-13 | -0.1592 | 0.12365 | -0.0917 | -1.2875
-12.5 | -0.1313 | 0.11545 | -0.0983 | -1.1373
-12 | -0.1186 | 0.10817 | -0.103 | -1.0964
-11.5 | -0.261 | 0.07149 | -0.1279 | -3.6509
-11 | -0.3377 | 0.05984 | -0.1328 | -5.6434
-10.5 | -0.4143 | 0.05559 | -0.1277 | -7.4528
-10 | -0.4231 | 0.04998 | -0.1243 | -8.4654
-9.5 | -0.4272 | 0.04612 | -0.1199 | -9.2628
-9 | -0.412 | 0.04168 | -0.1164 | -9.8848
-8.5 | -0.3784 | 0.03751 | -0.1148 | -10.088
-8 | -0.3371 | 0.03501 | -0.1133 | -9.6287
-7.5 | -0.2908 | 0.03257 | -0.1121 | -8.9285
-7 | -0.248 | 0.03087 | -0.1101 | -8.0337
-6.5 | -0.2251 | 0.03003 | -0.1059 | -7.4958
-6 | -0.2135 | 0.02808 | -0.1007 | -7.6033
-5.5 | -0.2344 | 0.02894 | -0.0911 | -8.0995
-5 | -0.1835 | 0.03289 | -0.0856 | -5.5792
-4.5 | -0.2053 | 0.03645 | -0.0758 | -5.6324
-4 | -0.4232 | 0.04072 | -0.0579 | -10.3929
-3.5 | -0.3986 | 0.04417 | -0.0518 | -9.0242
-2.5 | -0.3432 | 0.04934 | -0.0396 | -6.9558
-2 | -0.3179 | 0.05128 | -0.0336 | -6.1993
-1.5 | -0.285 | 0.05315 | -0.0282 | -5.3622
-1 | -0.2686 | 0.05374 | -0.0217 | -4.9981
-0.5 | -0.2044 | 0.05609 | -0.0251 | -3.6441
0 | -0.1822 | 0.0559 | -0.0229 | -3.2594
0.5 | -0.147 | 0.05674 | -0.0232 | -2.5908
1 | -0.0854 | 0.05899 | -0.0267 | -1.4477
1.5 | -0.0563 | 0.05964 | -0.0263 | -0.944
2 | -0.0181 | 0.0613 | -0.0276 | -0.29527
2.5 | 0.0413 | 0.06364 | -0.0305 | 0.64896
3.5 | 0.102 | 0.06688 | -0.0302 | 1.5251
4 | 0.1595 | 0.06957 | -0.0329 | 2.2927
4.5 | 0.1838 | 0.0712 | -0.0325 | 2.5815
5 | 0.218 | 0.07375 | -0.0335 | 2.9559
5.5 | 0.2803 | 0.07717 | -0.0369 | 3.6322
6 | 0.3076 | 0.07926 | -0.0371 | 3.8809
6.5 | 0.3352 | 0.08186 | -0.0375 | 4.0948
7 | 0.3673 | 0.0849 | -0.0386 | 4.3263
7.5 | 0.4399 | 0.08934 | -0.043 | 4.9239
8 | 0.4732 | 0.09214 | -0.0448 | 5.1357
8.5 | 0.5212 | 0.09561 | -0.0488 | 5.4513
9 | 0.5704 | 0.09966 | -0.0528 | 5.7235
9.5 | 0.5649 | 0.10282 | -0.0528 | 5.4941
10.5 | 0.7054 | 0.10159 | -0.0546 | 6.9436
11 | 0.7645 | 0.10224 | -0.0554 | 7.4775
11.5 | 0.7774 | 0.10601 | -0.0552 | 7.3333
12.5 | 0.8732 | 0.10708 | -0.0549 | 8.1547
13 | 0.9317 | 0.10516 | -0.0539 | 8.8598
13.5 | 0.9681 | 0.10486 | -0.0527 | 9.2323
14 | 1.122 | 0.08511 | -0.0477 | 13.1829
15 | 1.1864 | 0.08413 | -0.0439 | 14.102
15.5 | 1.1471 | 0.09467 | -0.0436 | 12.1168
16 | 1.1339 | 0.10217 | -0.0431 | 11.0982
16.5 | 1.1551 | 0.10477 | -0.0415 | 11.0251
17 | 1.203 | 0.10379 | -0.0382 | 11.5907
17.5 | 1.2274 | 0.10732 | -0.0376 | 11.4368
18 | 1.2689 | 0.10926 | -0.0357 | 11.6136
18.5 | 1.2692 | 0.1168 | -0.0368 | 10.8664
19 | 1.2539 | 0.12653 | -0.0396 | 9.9099
19.5 | 1.2247 | 0.13859 | -0.0446 | 8.8369
20 | 1.1878 | 0.15291 | -0.0519 | 7.768

## 13. Re 100k Mach 0.25 (1)
BIGFOIL.COM POLAR EXPORT
fx66s196
FX 66-S-196 |  |  |  | Cl Max: | 1.503 | at alpha= | 9.5 | deg
JavaFoil+Calcfoil stall+Eppler ext transition |  |  |  | L/D Max: | 42.672 | at alpha= | 6 | deg
Re: | 100000 |  |  | Cd Min: | 0.01927 | at alpha= | 0 | deg
Mach: | 0.25 |  |  | Cl=0 at alpha= | -3.9224 | deg
|  |  |  | @ Cl=0.1, Cd= | 0.022345
|  |  |  | @ Cl=0.4, Cd= | 0.021653
|  |  |  | @ Cl=0.6, Cd= | 0.020308
alpha (deg) | Cl | Cd | Cm | Cl/Cd
-17.5 | -0.314 | 0.38056 | -0.019 | -0.825
-17 | -0.368 | 0.32531 | -0.019 | -1.131
-16.5 | -0.417 | 0.27454 | -0.019 | -1.518
-16 | -0.461 | 0.24839 | -0.02 | -1.856
-15.5 | -0.501 | 0.21267 | -0.019 | -2.355
-15 | -0.536 | 0.19254 | -0.02 | -2.783
-14.5 | -0.562 | 0.17387 | -0.021 | -3.233
-14 | -0.582 | 0.15547 | -0.021 | -3.741
-13.5 | -0.596 | 0.14194 | -0.022 | -4.197
-13 | -0.604 | 0.12871 | -0.023 | -4.692
-12.5 | -0.606 | 0.11959 | -0.024 | -5.07
-12 | -0.603 | 0.10943 | -0.024 | -5.509
-11.5 | -0.594 | 0.10087 | -0.025 | -5.885
-11 | -0.579 | 0.09316 | -0.025 | -6.212
-10.5 | -0.558 | 0.08561 | -0.026 | -6.523
-10 | -0.533 | 0.07983 | -0.027 | -6.681
-9.5 | -0.504 | 0.07379 | -0.027 | -6.827
-9 | -0.47 | 0.06848 | -0.028 | -6.865
-8.5 | -0.433 | 0.06441 | -0.028 | -6.721
-8 | -0.393 | 0.0599 | -0.029 | -6.555
-7.5 | -0.35 | 0.05635 | -0.03 | -6.207
-7 | -0.305 | 0.05291 | -0.031 | -5.76
-6.5 | -0.258 | 0.04971 | -0.036 | -5.193
-6 | -0.245 | 0.02267 | -0.075 | -10.826
-5.5 | -0.188 | 0.02187 | -0.076 | -8.592
-5 | -0.13 | 0.02087 | -0.077 | -6.211
-4.5 | -0.07 | 0.02018 | -0.078 | -3.468
-4 | -0.009 | 0.02301 | -0.072 | -0.383
-3.5 | 0.049 | 0.02267 | -0.072 | 2.153
-3 | 0.107 | 0.0223 | -0.072 | 4.796
-2.5 | 0.165 | 0.02208 | -0.073 | 7.471
-2 | 0.223 | 0.02185 | -0.073 | 10.204
-1.5 | 0.281 | 0.02178 | -0.074 | 12.898
-1 | 0.339 | 0.02177 | -0.074 | 15.568
-0.5 | 0.397 | 0.02176 | -0.075 | 18.234
0 | 0.467 | 0.01927 | -0.076 | 24.248
0.5 | 0.526 | 0.01968 | -0.077 | 26.722
1 | 0.584 | 0.02017 | -0.078 | 28.961
1.5 | 0.642 | 0.02067 | -0.079 | 31.058
2 | 0.698 | 0.0214 | -0.08 | 32.616
2.5 | 0.754 | 0.02211 | -0.08 | 34.116
3 | 0.812 | 0.02284 | -0.082 | 35.535
3.5 | 0.869 | 0.02363 | -0.085 | 36.78
4 | 0.926 | 0.02376 | -0.092 | 38.989
4.5 | 0.984 | 0.0246 | -0.092 | 39.974
5 | 1.043 | 0.02536 | -0.094 | 41.145
5.5 | 1.102 | 0.02623 | -0.095 | 42.029
6 | 1.161 | 0.02721 | -0.096 | 42.672
6.5 | 1.205 | 0.02828 | -0.097 | 42.602
7 | 1.256 | 0.02952 | -0.097 | 42.53
7.5 | 1.304 | 0.0309 | -0.098 | 42.181
8 | 1.386 | 0.03636 | -0.103 | 38.113
8.5 | 1.429 | 0.03843 | -0.104 | 37.18
9 | 1.468 | 0.04061 | -0.104 | 36.154
9.5 | 1.503 | 0.04286 | -0.105 | 35.073
10 | 1.323 | 0.06773 | -0.039 | 19.53
10.5 | 1.346 | 0.07281 | -0.038 | 18.485
11 | 1.358 | 0.07872 | -0.038 | 17.256
11.5 | 1.363 | 0.08451 | -0.037 | 16.129
12 | 1.36 | 0.09142 | -0.037 | 14.875
12.5 | 1.348 | 0.10017 | -0.037 | 13.454
13 | 1.327 | 0.10813 | -0.037 | 12.268
13.5 | 1.296 | 0.11794 | -0.036 | 10.989
14 | 1.256 | 0.12865 | -0.036 | 9.764
14.5 | 1.207 | 0.13849 | -0.036 | 8.718

## 14. Re 100k Mach 0.25 (2)
BIGFOIL.COM POLAR EXPORT
fx66s196
FX 66-S-196 |  |  |  | Cl Max: | 1.2311 | at alpha= | 18 | deg
XFOIL ncrit=9 |  |  |  | L/D Max: | 13.3051 | at alpha= | 14.5 | deg
Re: | 100000 |  |  | Cd Min: | 0.22185 | at alpha= | -20 | deg
Mach: | 0.25 |  |  | Cl=0 at alpha= | 2.3446 | deg
|  |  |  | @ Cl=0.1, Cd= | 0.068518
|  |  |  | @ Cl=0.4, Cd= | 0.089766
|  |  |  | @ Cl=0.6, Cd= | 0.10105
alpha (deg) | Cl | Cd | Cm | Cl/Cd
-20 | -0.4024 | 0.22185 | -0.0255 | -1.8138
-19.5 | -0.3815 | 0.2155 | -0.0285 | -1.7703
-19 | -0.3656 | 0.20974 | -0.0325 | -1.7431
-18.5 | -0.3748 | 0.21003 | -0.0399 | -1.7845
-18 | -0.3343 | 0.19688 | -0.0399 | -1.698
-17.5 | -0.316 | 0.19087 | -0.0429 | -1.6556
-17 | -0.329 | 0.18989 | -0.05 | -1.7326
-16.5 | -0.2889 | 0.1781 | -0.0501 | -1.6221
-16 | -0.2723 | 0.17207 | -0.0529 | -1.5825
-15.5 | -0.2987 | 0.17051 | -0.0608 | -1.7518
-15 | -0.2513 | 0.16009 | -0.0589 | -1.5697
-14.5 | -0.2579 | 0.1553 | -0.0708 | -1.6607
-14 | -0.1833 | 0.14242 | -0.0797 | -1.287
-13.5 | -0.1554 | 0.13261 | -0.0914 | -1.1719
-13 | -0.1644 | 0.126 | -0.1022 | -1.3048
-12.5 | -0.1112 | 0.11781 | -0.1032 | -0.94389
-12 | -0.095 | 0.11096 | -0.1057 | -0.85616
-11.5 | -0.2066 | 0.07898 | -0.1282 | -2.6159
-11 | -0.2302 | 0.06876 | -0.1329 | -3.3479
-10.5 | -0.3454 | 0.0587 | -0.1361 | -5.8842
-10 | -0.3758 | 0.05396 | -0.1321 | -6.9644
-9.5 | -0.3973 | 0.0503 | -0.1271 | -7.8986
-9 | -0.3956 | 0.04511 | -0.1237 | -8.7697
-8.5 | -0.3729 | 0.04065 | -0.1209 | -9.1734
-8 | -0.3441 | 0.03792 | -0.1184 | -9.0744
-7.5 | -0.2996 | 0.035 | -0.1164 | -8.56
-7 | -0.2625 | 0.03354 | -0.1139 | -7.8265
-6.5 | -0.2189 | 0.03168 | -0.1114 | -6.9097
-6 | -0.2165 | 0.03183 | -0.1046 | -6.8018
-5.5 | -0.2214 | 0.03022 | -0.0978 | -7.3263
-5 | -0.2536 | 0.03248 | -0.0863 | -7.8079
-4.5 | -0.2364 | 0.03635 | -0.0787 | -6.5034
-4 | -0.1872 | 0.03996 | -0.0722 | -4.6847
-3 | -0.3887 | 0.04718 | -0.0488 | -8.2387
-2.5 | -0.3492 | 0.05063 | -0.0428 | -6.8971
-2 | -0.3329 | 0.05198 | -0.0354 | -6.4044
-1 | -0.2746 | 0.05533 | -0.0235 | -4.9629
-0.5 | -0.2499 | 0.0559 | -0.0202 | -4.4705
0 | -0.1899 | 0.05776 | -0.0226 | -3.2877
0.5 | -0.1586 | 0.05811 | -0.0226 | -2.7293
1 | -0.1199 | 0.05947 | -0.0229 | -2.0161
1.5 | -0.0621 | 0.06133 | -0.0259 | -1.0126
2 | -0.0317 | 0.06237 | -0.0259 | -0.50826
2.5 | 0.0143 | 0.06452 | -0.028 | 0.22164
3 | 0.0669 | 0.06663 | -0.0298 | 1.0041
3.5 | 0.0916 | 0.06803 | -0.029 | 1.3465
4 | 0.1636 | 0.07221 | -0.0339 | 2.2656
4.5 | 0.1863 | 0.07319 | -0.0329 | 2.5454
5 | 0.2142 | 0.07519 | -0.033 | 2.8488
5.5 | 0.2482 | 0.07792 | -0.0342 | 3.1853
6 | 0.3209 | 0.08216 | -0.0384 | 3.9058
6.5 | 0.3453 | 0.08425 | -0.0385 | 4.0985
7 | 0.3726 | 0.08685 | -0.0389 | 4.2902
7.5 | 0.4022 | 0.09 | -0.0399 | 4.4689
8 | 0.4371 | 0.09334 | -0.0414 | 4.6829
8.5 | 0.4817 | 0.09676 | -0.0445 | 4.9783
9 | 0.5267 | 0.10037 | -0.0482 | 5.2476
9.5 | 0.5902 | 0.10097 | -0.0506 | 5.8453
10 | 0.6638 | 0.10155 | -0.0529 | 6.5367
10.5 | 0.697 | 0.10404 | -0.0538 | 6.6993
11 | 0.7488 | 0.10563 | -0.0546 | 7.0889
11.5 | 0.7988 | 0.10723 | -0.0551 | 7.4494
12 | 0.8146 | 0.11082 | -0.0551 | 7.3507
12.5 | 0.8646 | 0.11127 | -0.0548 | 7.7703
13 | 0.9275 | 0.10914 | -0.0535 | 8.4983
14.5 | 1.1634 | 0.08744 | -0.0437 | 13.3051
15 | 1.1448 | 0.09488 | -0.0429 | 12.0658
15.5 | 1.1173 | 0.10463 | -0.0434 | 10.6786
16 | 1.1274 | 0.10904 | -0.0422 | 10.3393
16.5 | 1.1597 | 0.11076 | -0.0401 | 10.4704
17 | 1.2001 | 0.11185 | -0.0375 | 10.7295
17.5 | 1.2126 | 0.11767 | -0.038 | 10.3051
18 | 1.2311 | 0.12288 | -0.0381 | 10.0187
18.5 | 1.2143 | 0.13333 | -0.0418 | 9.1075
19 | 1.1869 | 0.14589 | -0.0478 | 8.1356
19.5 | 1.1548 | 0.16029 | -0.0558 | 7.2044
20 | 1.0269 | 0.20444 | -0.0847 | 5.023

## 15. Re 100k Mach 0.50 (1)
BIGFOIL.COM POLAR EXPORT
fx66s196
FX 66-S-196 |  |  |  | Cl Max: | 1.492 | at alpha= | 8 | deg
JavaFoil+Calcfoil stall+Eppler ext transition |  |  |  | L/D Max: | 40.017 | at alpha= | 6 | deg
Re: | 100000 |  |  | Cd Min: | 0.02199 | at alpha= | 0 | deg
Mach: | 0.5 |  |  | Cl=0 at alpha= | -3.9219 | deg
|  |  |  | @ Cl=0.1, Cd= | 0.02387
|  |  |  | @ Cl=0.4, Cd= | 0.023466
|  |  |  | @ Cl=0.6, Cd= | 0.02261
alpha (deg) | Cl | Cd | Cm | Cl/Cd
-20 | -0.9 | 0.35592 | -0.034 | -2.529
-19.5 | -0.873 | 0.35703 | -0.034 | -2.445
-19 | -0.846 | 0.3437 | -0.035 | -2.461
-18.5 | -0.816 | 0.32887 | -0.033 | -2.482
-18 | -0.789 | 0.31056 | -0.034 | -2.541
-17.5 | -0.762 | 0.29879 | -0.034 | -2.549
-17 | -0.734 | 0.29891 | -0.035 | -2.457
-16.5 | -0.707 | 0.29433 | -0.035 | -2.402
-16 | -0.678 | 0.27599 | -0.034 | -2.457
-15.5 | -0.65 | 0.27868 | -0.034 | -2.334
-15 | -0.623 | 0.27084 | -0.035 | -2.299
-14.5 | -0.595 | 0.26805 | -0.035 | -2.221
-14 | -0.566 | 0.24483 | -0.033 | -2.313
-13.5 | -0.539 | 0.23985 | -0.033 | -2.246
-13 | -0.511 | 0.22389 | -0.034 | -2.282
-12.5 | -0.483 | 0.22209 | -0.034 | -2.175
-12 | -0.455 | 0.20496 | -0.035 | -2.221
-11.5 | -0.427 | 0.19597 | -0.032 | -2.177
-11 | -0.399 | 0.1922 | -0.033 | -2.075
-10.5 | -0.37 | 0.17403 | -0.03 | -2.129
-10 | -0.342 | 0.16601 | -0.03 | -2.063
-9.5 | -0.314 | 0.16276 | -0.03 | -1.932
-9 | -0.286 | 0.15536 | -0.031 | -1.844
-8.5 | -0.258 | 0.1334 | -0.027 | -1.935
-8 | -0.377 | 0.07571 | -0.03 | -4.983
-7.5 | -0.36 | 0.06457 | -0.031 | -5.583
-7 | -0.325 | 0.05875 | -0.032 | -5.53
-6.5 | -0.279 | 0.05397 | -0.033 | -5.174
-6 | -0.229 | 0.05003 | -0.034 | -4.581
-5.5 | -0.177 | 0.04659 | -0.042 | -3.799
-5 | -0.142 | 0.02399 | -0.082 | -5.91
-4.5 | -0.077 | 0.02307 | -0.083 | -3.326
-4 | -0.01 | 0.02223 | -0.083 | -0.462
-3.5 | 0.054 | 0.02403 | -0.078 | 2.265
-3 | 0.12 | 0.0238 | -0.079 | 5.022
-2.5 | 0.184 | 0.02353 | -0.079 | 7.833
-2 | 0.249 | 0.02339 | -0.08 | 10.646
-1.5 | 0.314 | 0.02336 | -0.081 | 13.435
-1 | 0.379 | 0.02343 | -0.081 | 16.158
-0.5 | 0.443 | 0.02354 | -0.082 | 18.836
0 | 0.516 | 0.02199 | -0.082 | 23.466
0.5 | 0.581 | 0.02245 | -0.083 | 25.865
1 | 0.645 | 0.02299 | -0.084 | 28.069
1.5 | 0.71 | 0.0236 | -0.085 | 30.083
2 | 0.774 | 0.02427 | -0.085 | 31.91
2.5 | 0.838 | 0.02503 | -0.086 | 33.5
3 | 0.902 | 0.02607 | -0.089 | 34.599
3.5 | 0.968 | 0.02691 | -0.09 | 35.965
4 | 1.034 | 0.0278 | -0.092 | 37.207
4.5 | 1.1 | 0.02883 | -0.093 | 38.168
5 | 1.166 | 0.03008 | -0.096 | 38.756
5.5 | 1.23 | 0.03107 | -0.1 | 39.589
6 | 1.293 | 0.03232 | -0.106 | 40.017
6.5 | 1.332 | 0.03404 | -0.107 | 39.124
7 | 1.381 | 0.03591 | -0.108 | 38.452
7.5 | 1.457 | 0.04482 | -0.112 | 32.496
8 | 1.492 | 0.04794 | -0.113 | 31.128
8.5 | 1.314 | 0.05937 | -0.041 | 22.132
9 | 1.317 | 0.06624 | -0.041 | 19.878
9.5 | 1.287 | 0.07508 | -0.039 | 17.138
10 | 1.173 | 0.09535 | -0.038 | 12.299
10.5 | 0.812 | 0.1547 | -0.039 | 5.252
11 | 0.84 | 0.15805 | -0.04 | 5.315
11.5 | 0.868 | 0.16511 | -0.041 | 5.256
12 | 0.896 | 0.18686 | -0.048 | 4.794
12.5 | 0.924 | 0.20212 | -0.054 | 4.573
13 | 0.952 | 0.2154 | -0.055 | 4.419

## 16. Re 100k Mach 0.50 (2)
BIGFOIL.COM POLAR EXPORT
fx66s196
FX 66-S-196 |  |  |  | Cl Max: | 1.1082 | at alpha= | 16 | deg
XFOIL ncrit=9 |  |  |  | L/D Max: | 9.326 | at alpha= | 14.5 | deg
Re: | 100000 |  |  | Cd Min: | 0.25719 | at alpha= | 20 | deg
Mach: | 0.5 |  |  | Cl=0 at alpha= | 2.9259 | deg
|  |  |  | @ Cl=0.1, Cd= | 0.077067
|  |  |  | @ Cl=0.4, Cd= | 0.099549
|  |  |  | @ Cl=0.6, Cd= | 0.10832
alpha (deg) | Cl | Cd | Cm | Cl/Cd
-8.5 | -0.2001 | 0.05331 | -0.1513 | -3.7535
-8 | -0.2367 | 0.04906 | -0.1476 | -4.8247
-7.5 | -0.2777 | 0.04825 | -0.1394 | -5.7554
-7 | -0.2838 | 0.04526 | -0.1331 | -6.2704
-6.5 | -0.3126 | 0.04583 | -0.123 | -6.8209
-6 | -0.3121 | 0.0449 | -0.1152 | -6.951
-5.5 | -0.3317 | 0.04549 | -0.1048 | -7.2917
-5 | -0.3892 | 0.04749 | -0.0904 | -8.1954
-4.5 | -0.3763 | 0.0471 | -0.0832 | -7.9894
-4 | -0.3705 | 0.04708 | -0.0757 | -7.8696
-3.5 | -0.4826 | 0.05336 | -0.0646 | -9.0442
-3 | -0.4681 | 0.0519 | -0.0579 | -9.0193
-2.5 | -0.4184 | 0.05135 | -0.0569 | -8.148
-2 | -0.4024 | 0.05462 | -0.0452 | -7.3673
-1.5 | -0.3535 | 0.05967 | -0.0358 | -5.9243
-1 | -0.3474 | 0.06021 | -0.0246 | -5.7698
0.5 | -0.2428 | 0.06327 | -0.0138 | -3.8375
1 | -0.1827 | 0.06546 | -0.0165 | -2.791
1.5 | -0.1364 | 0.06639 | -0.0177 | -2.0545
2 | -0.0963 | 0.06758 | -0.0194 | -1.425
2.5 | -0.0494 | 0.06965 | -0.0206 | -0.70926
3 | 0.0086 | 0.07203 | -0.0234 | 0.11939
3.5 | 0.0431 | 0.07364 | -0.0241 | 0.58528
4 | 0.0846 | 0.07624 | -0.0255 | 1.1097
4.5 | 0.152 | 0.07986 | -0.029 | 1.9033
5 | 0.181 | 0.08168 | -0.0294 | 2.216
6 | 0.2558 | 0.08748 | -0.0325 | 2.9241
6.5 | 0.2968 | 0.09088 | -0.0342 | 3.2658
7 | 0.3526 | 0.09517 | -0.0375 | 3.7049
7.5 | 0.3898 | 0.09855 | -0.0389 | 3.9554
8 | 0.4195 | 0.10146 | -0.0399 | 4.1346
8.5 | 0.4874 | 0.10192 | -0.0406 | 4.7822
9 | 0.547 | 0.10417 | -0.0422 | 5.251
9.5 | 0.5798 | 0.10731 | -0.0433 | 5.403
10 | 0.6275 | 0.10969 | -0.0457 | 5.7207
10.5 | 0.6941 | 0.11285 | -0.0497 | 6.1506
11 | 0.7137 | 0.11811 | -0.0526 | 6.0427
11.5 | 0.7654 | 0.12119 | -0.0547 | 6.3157
12 | 0.8002 | 0.12518 | -0.0562 | 6.3924
12.5 | 0.8391 | 0.12873 | -0.0573 | 6.5183
13 | 0.8745 | 0.13187 | -0.0578 | 6.6315
13.5 | 0.9314 | 0.13179 | -0.0563 | 7.0673
14 | 0.9658 | 0.13359 | -0.0557 | 7.2296
14.5 | 1.1001 | 0.11796 | -0.0443 | 9.326
15 | 1.0961 | 0.12602 | -0.0457 | 8.6978
15.5 | 1.1027 | 0.13334 | -0.047 | 8.2698
16 | 1.1082 | 0.14148 | -0.0494 | 7.8329
16.5 | 1.0867 | 0.15515 | -0.0568 | 7.0042
17 | 1.0559 | 0.17193 | -0.0673 | 6.1415
17.5 | 1.03 | 0.19006 | -0.0791 | 5.4193
18 | 1.0359 | 0.20099 | -0.0854 | 5.154
18.5 | 1.0268 | 0.21865 | -0.0965 | 4.6961
19 | 1.031 | 0.23305 | -0.1052 | 4.4239
19.5 | 1.0426 | 0.24559 | -0.1126 | 4.2453
20 | 1.0581 | 0.25719 | -0.1193 | 4.1141

## 17. Re 250k Mach 0.00 (1)
BIGFOIL.COM POLAR EXPORT
fx66s196
FX 66-S-196 |  |  |  | Cl Max: | 1.605 | at alpha= | 12 | deg
JavaFoil+Calcfoil stall+Eppler ext transition |  |  |  | L/D Max: | 68.23 | at alpha= | 7 | deg
Re: | 250000 |  |  | Cd Min: | 0.01103 | at alpha= | 0 | deg
Mach: | 0 |  |  | Cl=0 at alpha= | -3.9211 | deg
|  |  |  | @ Cl=0.1, Cd= | 0.015754
|  |  |  | @ Cl=0.4, Cd= | 0.012011
|  |  |  | @ Cl=0.6, Cd= | 0.011684
alpha (deg) | Cl | Cd | Cm | Cl/Cd
-20 | -0.595 | 0.23501 | -0.017 | -2.53
-19.5 | -0.612 | 0.21957 | -0.018 | -2.786
-19 | -0.628 | 0.20701 | -0.019 | -3.035
-18.5 | -0.644 | 0.19485 | -0.019 | -3.306
-18 | -0.659 | 0.18478 | -0.02 | -3.566
-17.5 | -0.672 | 0.17589 | -0.02 | -3.822
-17 | -0.684 | 0.16318 | -0.02 | -4.193
-16.5 | -0.694 | 0.1537 | -0.021 | -4.517
-16 | -0.702 | 0.14609 | -0.021 | -4.806
-15.5 | -0.707 | 0.13519 | -0.022 | -5.233
-15 | -0.71 | 0.12731 | -0.022 | -5.578
-14.5 | -0.708 | 0.12069 | -0.023 | -5.865
-14 | -0.702 | 0.11252 | -0.023 | -6.236
-13.5 | -0.693 | 0.10589 | -0.024 | -6.54
-13 | -0.68 | 0.099 | -0.024 | -6.87
-12.5 | -0.664 | 0.09304 | -0.025 | -7.142
-12 | -0.645 | 0.08661 | -0.025 | -7.452
-11.5 | -0.623 | 0.08177 | -0.025 | -7.62
-11 | -0.598 | 0.07651 | -0.026 | -7.81
-10.5 | -0.569 | 0.0715 | -0.026 | -7.957
-10 | -0.537 | 0.06731 | -0.027 | -7.983
-9.5 | -0.503 | 0.06278 | -0.028 | -8.011
-9 | -0.466 | 0.05886 | -0.028 | -7.914
-8.5 | -0.427 | 0.05533 | -0.029 | -7.709
-8 | -0.386 | 0.05149 | -0.036 | -7.505
-7.5 | -0.402 | 0.01828 | -0.071 | -22.003
-7 | -0.352 | 0.01705 | -0.073 | -20.631
-6.5 | -0.297 | 0.01621 | -0.074 | -18.357
-6 | -0.242 | 0.01536 | -0.075 | -15.744
-5.5 | -0.186 | 0.0144 | -0.077 | -12.904
-5 | -0.128 | 0.0154 | -0.078 | -8.301
-4.5 | -0.069 | 0.01475 | -0.08 | -4.692
-4 | -0.009 | 0.01775 | -0.072 | -0.481
-3.5 | 0.048 | 0.01642 | -0.075 | 2.909
-3 | 0.105 | 0.01569 | -0.076 | 6.708
-2.5 | 0.163 | 0.01528 | -0.077 | 10.65
-2 | 0.221 | 0.01494 | -0.078 | 14.763
-1.5 | 0.281 | 0.01394 | -0.08 | 20.173
-1 | 0.343 | 0.01312 | -0.082 | 26.177
-0.5 | 0.416 | 0.0117 | -0.086 | 35.542
0 | 0.478 | 0.01103 | -0.09 | 43.289
0.5 | 0.535 | 0.01136 | -0.09 | 47.108
1 | 0.594 | 0.01164 | -0.091 | 51.018
1.5 | 0.65 | 0.01205 | -0.091 | 53.995
2 | 0.707 | 0.01244 | -0.092 | 56.852
2.5 | 0.764 | 0.01287 | -0.092 | 59.388
3 | 0.818 | 0.01349 | -0.092 | 60.662
3.5 | 0.874 | 0.01403 | -0.093 | 62.318
4 | 0.927 | 0.01481 | -0.093 | 62.589
4.5 | 0.982 | 0.01549 | -0.094 | 63.355
5 | 1.039 | 0.01605 | -0.094 | 64.7
5.5 | 1.098 | 0.01645 | -0.096 | 66.765
6 | 1.157 | 0.01701 | -0.097 | 68.022
6.5 | 1.202 | 0.01764 | -0.098 | 68.143
7 | 1.253 | 0.01836 | -0.098 | 68.23
7.5 | 1.301 | 0.01922 | -0.099 | 67.694
8 | 1.347 | 0.02019 | -0.1 | 66.706
8.5 | 1.402 | 0.03028 | -0.101 | 46.307
9 | 1.443 | 0.03193 | -0.102 | 45.21
9.5 | 1.483 | 0.03359 | -0.103 | 44.139
10 | 1.519 | 0.03537 | -0.103 | 42.946
10.5 | 1.551 | 0.03721 | -0.104 | 41.678
11 | 1.574 | 0.03915 | -0.105 | 40.216
11.5 | 1.593 | 0.04116 | -0.106 | 38.695
12 | 1.605 | 0.04329 | -0.106 | 37.069
12.5 | 1.387 | 0.08526 | -0.039 | 16.27
13 | 1.389 | 0.09059 | -0.039 | 15.337
13.5 | 1.386 | 0.09644 | -0.038 | 14.376
14 | 1.379 | 0.10329 | -0.038 | 13.347
14.5 | 1.366 | 0.10997 | -0.038 | 12.422
15 | 1.349 | 0.1161 | -0.037 | 11.618
15.5 | 1.328 | 0.12376 | -0.038 | 10.728
16 | 1.303 | 0.1327 | -0.039 | 9.818
16.5 | 1.275 | 0.14067 | -0.039 | 9.06
17 | 1.243 | 0.14959 | -0.039 | 8.313

## 18. Re 250k Mach 0.00 (2)
BIGFOIL.COM POLAR EXPORT
fx66s196
FX 66-S-196 |  |  |  | Cl Max: | 1.4451 | at alpha= | 10.5 | deg
XFOIL ncrit=9 |  |  |  | L/D Max: | 70.9426 | at alpha= | 10.5 | deg
Re: | 250000 |  |  | Cd Min: | 0.16001 | at alpha= | -16 | deg
Mach: | 0 |  |  | Cl=0 at alpha= | -3.968 | deg
|  |  |  | @ Cl=0.1, Cd= | 0.01734
|  |  |  | @ Cl=0.4, Cd= | 0.01851
|  |  |  | @ Cl=0.6, Cd= | 0.019264
alpha (deg) | Cl | Cd | Cm | Cl/Cd
-16 | -0.3044 | 0.16001 | -0.0534 | -1.9024
-15.5 | -0.2539 | 0.15144 | -0.0638 | -1.6766
-14.5 | -0.1889 | 0.12953 | -0.0887 | -1.4583
-14 | -0.181 | 0.12247 | -0.0921 | -1.4779
-13.5 | -0.2178 | 0.10702 | -0.1017 | -2.0351
-13 | -0.3357 | 0.07174 | -0.1193 | -4.6794
-12.5 | -0.4642 | 0.05369 | -0.1245 | -8.6459
-12 | -0.4774 | 0.04818 | -0.1234 | -9.9087
-11.5 | -0.501 | 0.04238 | -0.1207 | -11.8216
-11 | -0.5125 | 0.03784 | -0.1167 | -13.5439
-10.5 | -0.5125 | 0.03455 | -0.1118 | -14.8336
-10 | -0.4872 | 0.03032 | -0.1097 | -16.0686
-9.5 | -0.4486 | 0.02796 | -0.1086 | -16.0443
-9 | -0.4045 | 0.02572 | -0.1076 | -15.7271
-8.5 | -0.362 | 0.02415 | -0.1062 | -14.9896
-8 | -0.3223 | 0.02224 | -0.1046 | -14.4919
-7.5 | -0.2869 | 0.021 | -0.1023 | -13.6619
-7 | -0.2571 | 0.01956 | -0.0996 | -13.1442
-6.5 | -0.2245 | 0.01814 | -0.0974 | -12.376
-6 | -0.1902 | 0.01667 | -0.0956 | -11.4097
-5.5 | -0.1653 | 0.01391 | -0.0936 | -11.8835
-5 | -0.1128 | 0.01458 | -0.0927 | -7.7366
-4.5 | -0.0583 | 0.01539 | -0.0922 | -3.7882
-4 | -0.0036 | 0.01615 | -0.0917 | -0.22291
-3.5 | 0.0527 | 0.01681 | -0.0913 | 3.135
-3 | 0.108 | 0.01743 | -0.091 | 6.1962
-2.5 | 0.1607 | 0.01794 | -0.0906 | 8.9576
-2 | 0.2141 | 0.01825 | -0.09 | 11.7315
-1.5 | 0.2703 | 0.01822 | -0.0912 | 14.8353
-1 | 0.3267 | 0.01827 | -0.0919 | 17.8818
-0.5 | 0.3774 | 0.01845 | -0.0919 | 20.4553
0 | 0.4305 | 0.01859 | -0.0926 | 23.1576
0.5 | 0.4857 | 0.0187 | -0.0935 | 25.9733
1 | 0.5425 | 0.01885 | -0.0947 | 28.7798
1.5 | 0.5957 | 0.01921 | -0.0952 | 31.0099
2 | 0.6406 | 0.01977 | -0.0945 | 32.4026
2.5 | 0.6908 | 0.02026 | -0.0946 | 34.0967
3 | 0.7454 | 0.02055 | -0.0953 | 36.2725
3.5 | 0.8034 | 0.02086 | -0.0966 | 38.5139
4 | 0.8344 | 0.02216 | -0.094 | 37.6534
4.5 | 0.8755 | 0.0231 | -0.0928 | 37.9004
5 | 0.9297 | 0.02345 | -0.0933 | 39.6461
5.5 | 0.9879 | 0.0238 | -0.0946 | 41.5084
6 | 0.7134 | 0.04179 | -0.059 | 17.0711
6.5 | 0.7627 | 0.04215 | -0.0589 | 18.0949
7 | 0.8273 | 0.0414 | -0.0598 | 19.9831
7.5 | 0.9001 | 0.03986 | -0.0612 | 22.5815
8 | 0.9836 | 0.03731 | -0.0632 | 26.3629
8.5 | 1.0858 | 0.03383 | -0.0674 | 32.0958
9 | 1.2147 | 0.02972 | -0.0757 | 40.8715
9.5 | 1.3657 | 0.02305 | -0.087 | 59.2495
10 | 1.4075 | 0.02123 | -0.0837 | 66.2977
10.5 | 1.4451 | 0.02037 | -0.0814 | 70.9426
11 | 1.4247 | 0.02312 | -0.0735 | 61.622
11.5 | 1.4199 | 0.0264 | -0.0692 | 53.7841
12 | 1.4087 | 0.03081 | -0.0652 | 45.7222
12.5 | 1.3691 | 0.03796 | -0.0601 | 36.0669
13 | 1.324 | 0.04672 | -0.0563 | 28.339
13.5 | 1.2871 | 0.05548 | -0.0537 | 23.1994
14 | 1.2536 | 0.06441 | -0.0519 | 19.4628
14.5 | 1.2243 | 0.07326 | -0.0506 | 16.7117
15 | 1.2078 | 0.0811 | -0.0499 | 14.8927
15.5 | 1.197 | 0.08858 | -0.0497 | 13.5132

## 19. Re 250k Mach 0.10 (1)
BIGFOIL.COM POLAR EXPORT
fx66s196
FX 66-S-196 |  |  |  | Cl Max: | 1.593 | at alpha= | 11.5 | deg
JavaFoil+Calcfoil stall+Eppler ext transition |  |  |  | L/D Max: | 67.926 | at alpha= | 7 | deg
Re: | 250000 |  |  | Cd Min: | 0.0111 | at alpha= | 0 | deg
Mach: | 0.1 |  |  | Cl=0 at alpha= | -3.9211 | deg
|  |  |  | @ Cl=0.1, Cd= | 0.015887
|  |  |  | @ Cl=0.4, Cd= | 0.012259
|  |  |  | @ Cl=0.6, Cd= | 0.011734
alpha (deg) | Cl | Cd | Cm | Cl/Cd
-19.5 | -0.565 | 0.2279 | -0.018 | -2.478
-19 | -0.584 | 0.21444 | -0.018 | -2.725
-18.5 | -0.603 | 0.20256 | -0.019 | -2.978
-18 | -0.621 | 0.19115 | -0.019 | -3.25
-17.5 | -0.638 | 0.1817 | -0.02 | -3.512
-17 | -0.653 | 0.17033 | -0.02 | -3.836
-16.5 | -0.667 | 0.15699 | -0.021 | -4.248
-16 | -0.678 | 0.1494 | -0.021 | -4.538
-15.5 | -0.687 | 0.13786 | -0.022 | -4.981
-15 | -0.692 | 0.13151 | -0.022 | -5.265
-14.5 | -0.693 | 0.12255 | -0.023 | -5.655
-14 | -0.689 | 0.11542 | -0.023 | -5.974
-13.5 | -0.683 | 0.10669 | -0.024 | -6.399
-13 | -0.672 | 0.10081 | -0.024 | -6.67
-12.5 | -0.659 | 0.09452 | -0.025 | -6.968
-12 | -0.641 | 0.08826 | -0.025 | -7.266
-11.5 | -0.62 | 0.08255 | -0.026 | -7.515
-11 | -0.596 | 0.07737 | -0.026 | -7.702
-10.5 | -0.568 | 0.07215 | -0.026 | -7.875
-10 | -0.537 | 0.06739 | -0.027 | -7.973
-9.5 | -0.503 | 0.06311 | -0.028 | -7.977
-9 | -0.467 | 0.05917 | -0.029 | -7.89
-8.5 | -0.428 | 0.05553 | -0.029 | -7.703
-8 | -0.386 | 0.05222 | -0.03 | -7.4
-7.5 | -0.404 | 0.01838 | -0.072 | -21.96
-7 | -0.353 | 0.01727 | -0.073 | -20.414
-6.5 | -0.299 | 0.01631 | -0.074 | -18.306
-6 | -0.243 | 0.01547 | -0.076 | -15.698
-5.5 | -0.187 | 0.01452 | -0.077 | -12.846
-5 | -0.128 | 0.01548 | -0.078 | -8.291
-4.5 | -0.069 | 0.01484 | -0.08 | -4.679
-4 | -0.009 | 0.0178 | -0.073 | -0.482
-3.5 | 0.048 | 0.01664 | -0.075 | 2.882
-3 | 0.106 | 0.0158 | -0.076 | 6.691
-2.5 | 0.163 | 0.01539 | -0.077 | 10.622
-2 | 0.221 | 0.01504 | -0.079 | 14.727
-1.5 | 0.282 | 0.01411 | -0.081 | 19.994
-1 | 0.345 | 0.01316 | -0.083 | 26.221
-0.5 | 0.414 | 0.01203 | -0.086 | 34.404
0 | 0.48 | 0.0111 | -0.09 | 43.215
0.5 | 0.538 | 0.01142 | -0.09 | 47.073
1 | 0.597 | 0.01171 | -0.091 | 50.95
1.5 | 0.653 | 0.01216 | -0.091 | 53.678
2 | 0.711 | 0.01253 | -0.092 | 56.731
2.5 | 0.767 | 0.013 | -0.093 | 58.995
3 | 0.822 | 0.01359 | -0.093 | 60.467
3.5 | 0.878 | 0.01417 | -0.093 | 61.937
4 | 0.93 | 0.01498 | -0.093 | 62.116
4.5 | 0.986 | 0.01564 | -0.094 | 63.017
5 | 1.044 | 0.01615 | -0.095 | 64.647
5.5 | 1.104 | 0.01657 | -0.096 | 66.62
6 | 1.162 | 0.01715 | -0.097 | 67.782
6.5 | 1.207 | 0.01778 | -0.098 | 67.872
7 | 1.258 | 0.01853 | -0.099 | 67.926
7.5 | 1.307 | 0.01942 | -0.099 | 67.279
8 | 1.352 | 0.02039 | -0.1 | 66.334
8.5 | 1.407 | 0.03066 | -0.102 | 45.899
9 | 1.448 | 0.03229 | -0.103 | 44.858
9.5 | 1.487 | 0.034 | -0.103 | 43.743
10 | 1.523 | 0.03583 | -0.104 | 42.505
10.5 | 1.554 | 0.0377 | -0.105 | 41.221
11 | 1.576 | 0.03968 | -0.105 | 39.725
11.5 | 1.593 | 0.04176 | -0.106 | 38.145
12 | 1.379 | 0.08041 | -0.039 | 17.146
12.5 | 1.384 | 0.08578 | -0.039 | 16.132
13 | 1.383 | 0.09122 | -0.038 | 15.165
13.5 | 1.377 | 0.09725 | -0.038 | 14.165
14 | 1.366 | 0.10428 | -0.038 | 13.101
14.5 | 1.35 | 0.11053 | -0.038 | 12.213
15 | 1.329 | 0.11792 | -0.038 | 11.267
15.5 | 1.303 | 0.12645 | -0.038 | 10.304
16 | 1.273 | 0.13444 | -0.038 | 9.471
16.5 | 1.24 | 0.14328 | -0.039 | 8.656

## 20. Re 250k Mach 0.10 (2)
BIGFOIL.COM POLAR EXPORT
fx66s196
FX 66-S-196 |  |  |  | Cl Max: | 1.4346 | at alpha= | 10.5 | deg
XFOIL ncrit=9 |  |  |  | L/D Max: | 67.5106 | at alpha= | 10.5 | deg
Re: | 250000 |  |  | Cd Min: | 0.15096 | at alpha= | -15.5 | deg
Mach: | 0.1 |  |  | Cl=0 at alpha= | -3.9648 | deg
|  |  |  | @ Cl=0.1, Cd= | 0.01745
|  |  |  | @ Cl=0.4, Cd= | 0.018663
|  |  |  | @ Cl=0.6, Cd= | 0.019542
alpha (deg) | Cl | Cd | Cm | Cl/Cd
-15.5 | -0.2419 | 0.15096 | -0.0671 | -1.6024
-15 | -0.2292 | 0.13584 | -0.087 | -1.6873
-14.5 | -0.1851 | 0.13036 | -0.0888 | -1.4199
-14 | -0.1781 | 0.12322 | -0.0923 | -1.4454
-13.5 | -0.2112 | 0.10861 | -0.1013 | -1.9446
-13 | -0.1862 | 0.10482 | -0.1004 | -1.7764
-12.5 | -0.4407 | 0.05521 | -0.1252 | -7.9822
-12 | -0.4586 | 0.04965 | -0.1246 | -9.2367
-11.5 | -0.484 | 0.04356 | -0.1225 | -11.1111
-11 | -0.498 | 0.03878 | -0.119 | -12.8417
-10.5 | -0.5043 | 0.03534 | -0.1138 | -14.2699
-10 | -0.4853 | 0.03107 | -0.1111 | -15.6196
-9.5 | -0.4481 | 0.02853 | -0.1099 | -15.7063
-9 | -0.4045 | 0.02614 | -0.1088 | -15.4744
-8.5 | -0.3612 | 0.02439 | -0.1074 | -14.8093
-8 | -0.3209 | 0.02249 | -0.1058 | -14.2686
-7.5 | -0.2845 | 0.02133 | -0.1036 | -13.338
-7 | -0.2563 | 0.01974 | -0.1006 | -12.9838
-6.5 | -0.2229 | 0.01843 | -0.0984 | -12.0944
-6 | -0.1898 | 0.01691 | -0.0964 | -11.2241
-5.5 | -0.1639 | 0.0142 | -0.0944 | -11.5423
-5 | -0.1138 | 0.01463 | -0.0933 | -7.7785
-4.5 | -0.0594 | 0.01543 | -0.0927 | -3.8496
-4 | -0.004 | 0.01623 | -0.0922 | -0.24646
-3.5 | 0.0528 | 0.01689 | -0.0918 | 3.1261
-3 | 0.1076 | 0.01754 | -0.0913 | 6.1345
-2.5 | 0.1607 | 0.01807 | -0.0907 | 8.8932
-2 | 0.2147 | 0.01837 | -0.0904 | 11.6875
-1.5 | 0.2713 | 0.01835 | -0.0915 | 14.7847
-1 | 0.3273 | 0.01844 | -0.0922 | 17.7495
-0.5 | 0.3779 | 0.01861 | -0.0921 | 20.3063
0 | 0.4316 | 0.01874 | -0.0928 | 23.0309
0.5 | 0.4874 | 0.01884 | -0.0938 | 25.8705
1 | 0.5448 | 0.01902 | -0.0951 | 28.6435
1.5 | 0.5946 | 0.01948 | -0.095 | 30.5236
2 | 0.641 | 0.02001 | -0.0945 | 32.034
2.5 | 0.6921 | 0.02048 | -0.0946 | 33.7939
3 | 0.7481 | 0.02074 | -0.0955 | 36.0704
3.5 | 0.8067 | 0.02113 | -0.0968 | 38.1779
4 | 0.8305 | 0.02267 | -0.0932 | 36.6343
4.5 | 0.8758 | 0.02343 | -0.0925 | 37.3794
5 | 0.932 | 0.02372 | -0.0933 | 39.2917
5.5 | 0.9917 | 0.02414 | -0.0947 | 41.0812
6 | 0.8435 | 0.03293 | -0.0689 | 25.6149
6.5 | 0.9539 | 0.03045 | -0.0758 | 31.3268
7 | 1.0935 | 0.02752 | -0.0876 | 39.7347
7.5 | 0.9971 | 0.03381 | -0.0687 | 29.4913
8 | 1.1087 | 0.03106 | -0.0755 | 35.6954
9 | 1.1704 | 0.0324 | -0.07 | 36.1235
9.5 | 1.1438 | 0.03657 | -0.0629 | 31.277
10 | 1.1483 | 0.03942 | -0.0601 | 29.1299
10.5 | 1.4346 | 0.02125 | -0.0789 | 67.5106
11 | 1.4133 | 0.02444 | -0.0716 | 57.8273
11.5 | 1.4086 | 0.02803 | -0.0678 | 50.2533
12 | 1.3993 | 0.03242 | -0.0641 | 43.1616
12.5 | 1.3609 | 0.0396 | -0.0592 | 34.3662
13 | 1.316 | 0.04846 | -0.0556 | 27.1564
13.5 | 1.2791 | 0.05731 | -0.0531 | 22.319
14 | 1.2452 | 0.06635 | -0.0514 | 18.7671
14.5 | 1.2171 | 0.07515 | -0.0502 | 16.1956
15 | 1.2004 | 0.08311 | -0.0496 | 14.4435
15.5 | 1.1932 | 0.09025 | -0.0495 | 13.2211

## 21. Re 250k Mach 0.25 (1)
BIGFOIL.COM POLAR EXPORT
fx66s196
FX 66-S-196 |  |  |  | Cl Max: | 1.579 | at alpha= | 11 | deg
JavaFoil+Calcfoil stall+Eppler ext transition |  |  |  | L/D Max: | 66.663 | at alpha= | 6 | deg
Re: | 250000 |  |  | Cd Min: | 0.01178 | at alpha= | 0.5 | deg
Mach: | 0.25 |  |  | Cl=0 at alpha= | -3.9224 | deg
|  |  |  | @ Cl=0.1, Cd= | 0.016737
|  |  |  | @ Cl=0.4, Cd= | 0.013675
|  |  |  | @ Cl=0.6, Cd= | 0.012153
alpha (deg) | Cl | Cd | Cm | Cl/Cd
-17.5 | -0.314 | 0.24635 | -0.02 | -1.275
-17 | -0.368 | 0.22194 | -0.02 | -1.658
-16.5 | -0.417 | 0.21689 | -0.02 | -1.921
-16 | -0.461 | 0.19468 | -0.02 | -2.369
-15.5 | -0.501 | 0.17578 | -0.02 | -2.85
-15 | -0.536 | 0.15667 | -0.021 | -3.421
-14.5 | -0.562 | 0.14275 | -0.022 | -3.938
-14 | -0.582 | 0.12993 | -0.022 | -4.478
-13.5 | -0.596 | 0.12039 | -0.023 | -4.949
-13 | -0.604 | 0.11019 | -0.024 | -5.483
-12.5 | -0.607 | 0.10307 | -0.025 | -5.885
-12 | -0.603 | 0.09511 | -0.025 | -6.341
-11.5 | -0.594 | 0.08692 | -0.026 | -6.83
-11 | -0.579 | 0.08088 | -0.026 | -7.156
-10.5 | -0.559 | 0.07483 | -0.026 | -7.464
-10 | -0.533 | 0.06971 | -0.027 | -7.652
-9.5 | -0.504 | 0.06492 | -0.028 | -7.762
-9 | -0.47 | 0.0605 | -0.029 | -7.772
-8.5 | -0.433 | 0.05663 | -0.029 | -7.647
-8 | -0.393 | 0.05303 | -0.03 | -7.407
-7.5 | -0.35 | 0.0499 | -0.031 | -7.013
-7 | -0.358 | 0.01824 | -0.074 | -19.647
-6.5 | -0.304 | 0.01718 | -0.076 | -17.693
-6 | -0.248 | 0.01774 | -0.077 | -13.983
-5.5 | -0.19 | 0.01699 | -0.079 | -11.181
-5 | -0.131 | 0.0162 | -0.08 | -8.091
-4.5 | -0.071 | 0.01545 | -0.081 | -4.583
-4 | -0.009 | 0.01806 | -0.075 | -0.488
-3.5 | 0.049 | 0.01774 | -0.075 | 2.753
-3 | 0.108 | 0.01658 | -0.077 | 6.514
-2.5 | 0.167 | 0.01586 | -0.079 | 10.561
-2 | 0.227 | 0.01551 | -0.08 | 14.628
-1.5 | 0.287 | 0.01524 | -0.081 | 18.814
-1 | 0.35 | 0.01426 | -0.083 | 24.556
-0.5 | 0.415 | 0.0135 | -0.085 | 30.744
0 | 0.49 | 0.0122 | -0.089 | 40.154
0.5 | 0.55 | 0.01178 | -0.093 | 46.714
1 | 0.609 | 0.01222 | -0.093 | 49.801
1.5 | 0.668 | 0.0126 | -0.093 | 53.03
2 | 0.725 | 0.01313 | -0.094 | 55.241
2.5 | 0.783 | 0.01368 | -0.094 | 57.244
3 | 0.84 | 0.01427 | -0.095 | 58.873
3.5 | 0.895 | 0.01501 | -0.095 | 59.632
4 | 0.952 | 0.01567 | -0.096 | 60.79
4.5 | 1.01 | 0.01633 | -0.096 | 61.832
5 | 1.072 | 0.0167 | -0.097 | 64.189
5.5 | 1.133 | 0.01724 | -0.099 | 65.709
6 | 1.192 | 0.01789 | -0.1 | 66.663
6.5 | 1.237 | 0.01864 | -0.1 | 66.347
7 | 1.288 | 0.01949 | -0.101 | 66.062
7.5 | 1.335 | 0.02049 | -0.102 | 65.183
8 | 1.392 | 0.03092 | -0.104 | 45.005
8.5 | 1.435 | 0.03265 | -0.104 | 43.951
9 | 1.475 | 0.0345 | -0.105 | 42.755
9.5 | 1.511 | 0.03636 | -0.106 | 41.555
10 | 1.542 | 0.03837 | -0.106 | 40.181
10.5 | 1.567 | 0.04052 | -0.107 | 38.68
11 | 1.579 | 0.04279 | -0.108 | 36.899
11.5 | 1.363 | 0.07747 | -0.039 | 17.599
12 | 1.36 | 0.0832 | -0.039 | 16.347
12.5 | 1.348 | 0.08959 | -0.038 | 15.046
13 | 1.327 | 0.09653 | -0.038 | 13.745
13.5 | 1.296 | 0.10391 | -0.038 | 12.473
14 | 1.256 | 0.11165 | -0.037 | 11.252
14.5 | 1.208 | 0.12173 | -0.038 | 9.92
15 | 1.15 | 0.13122 | -0.038 | 8.764
15.5 | 1.085 | 0.1415 | -0.038 | 7.665
16 | 1.012 | 0.15375 | -0.037 | 6.582

## 22. Re 250k Mach 0.25 (2)
BIGFOIL.COM POLAR EXPORT
fx66s196
FX 66-S-196 |  |  |  | Cl Max: | 0.8876 | at alpha= | 6.5 | deg
XFOIL ncrit=9 |  |  |  | L/D Max: | 35.2514 | at alpha= | 4.5 | deg
Re: | 250000 |  |  | Cd Min: | 0.13869 | at alpha= | -15 | deg
Mach: | 0.25 |  |  | Cl=0 at alpha= | -3.9493 | deg
|  |  |  | @ Cl=0.1, Cd= | 0.018169
|  |  |  | @ Cl=0.4, Cd= | 0.019517
|  |  |  | @ Cl=0.6, Cd= | 0.020985
alpha (deg) | Cl | Cd | Cm | Cl/Cd
-15 | -0.1978 | 0.13869 | -0.0895 | -1.4262
-14.5 | -0.1679 | 0.13452 | -0.0894 | -1.2481
-14 | -0.1735 | 0.12606 | -0.095 | -1.3763
-13.5 | -0.182 | 0.11536 | -0.1002 | -1.5777
-13 | -0.2185 | 0.09155 | -0.1097 | -2.3867
-12.5 | -0.2398 | 0.07916 | -0.1155 | -3.0293
-12 | -0.3693 | 0.05695 | -0.1282 | -6.4846
-11.5 | -0.4 | 0.05056 | -0.1289 | -7.9114
-11 | -0.4207 | 0.04441 | -0.128 | -9.4731
-10 | -0.445 | 0.03451 | -0.1216 | -12.8948
-9.5 | -0.4288 | 0.03181 | -0.1182 | -13.48
-9 | -0.4001 | 0.0287 | -0.1155 | -13.9408
-8.5 | -0.3572 | 0.0261 | -0.1139 | -13.6858
-8 | -0.3119 | 0.02392 | -0.1125 | -13.0393
-7.5 | -0.2759 | 0.0225 | -0.1097 | -12.2622
-7 | -0.2473 | 0.02087 | -0.1063 | -11.8495
-6.5 | -0.2192 | 0.01951 | -0.1031 | -11.2353
-6 | -0.1861 | 0.01812 | -0.1006 | -10.2704
-5.5 | -0.1554 | 0.01604 | -0.0986 | -9.6883
-5 | -0.1224 | 0.01475 | -0.0961 | -8.2983
-4.5 | -0.065 | 0.01568 | -0.0954 | -4.1454
-4 | -0.0058 | 0.0166 | -0.0947 | -0.3494
-3.5 | 0.0514 | 0.01752 | -0.0939 | 2.9338
-3 | 0.1061 | 0.01825 | -0.0929 | 5.8137
-2.5 | 0.1618 | 0.01875 | -0.0923 | 8.6293
-2 | 0.2185 | 0.01902 | -0.0923 | 11.4879
-1.5 | 0.2752 | 0.01923 | -0.0928 | 14.311
-1 | 0.3268 | 0.01934 | -0.093 | 16.8976
-0.5 | 0.381 | 0.01948 | -0.0932 | 19.5585
0 | 0.438 | 0.01959 | -0.094 | 22.3583
0.5 | 0.4969 | 0.01975 | -0.0952 | 25.1595
1 | 0.5432 | 0.0204 | -0.0947 | 26.6275
1.5 | 0.5914 | 0.02093 | -0.0944 | 28.2561
2 | 0.6449 | 0.02127 | -0.0946 | 30.3197
2.5 | 0.7021 | 0.02161 | -0.0953 | 32.4896
3 | 0.7361 | 0.02294 | -0.0929 | 32.0881
3.5 | 0.7702 | 0.02416 | -0.0905 | 31.8791
4 | 0.8237 | 0.02472 | -0.0909 | 33.3212
4.5 | 0.8834 | 0.02506 | -0.0919 | 35.2514
5 | 0.671 | 0.03858 | -0.0624 | 17.3924
5.5 | 0.7425 | 0.03761 | -0.0636 | 19.7421
6 | 0.8138 | 0.03677 | -0.065 | 22.1322
6.5 | 0.8876 | 0.0359 | -0.0666 | 24.7242

## 23. Re 250k Mach 0.50 (1)
BIGFOIL.COM POLAR EXPORT
fx66s196
FX 66-S-196 |  |  |  | Cl Max: | 1.52 | at alpha= | 8.5 | deg
JavaFoil+Calcfoil stall+Eppler ext transition |  |  |  | L/D Max: | 59.586 | at alpha= | 5.5 | deg
Re: | 250000 |  |  | Cd Min: | 0.014 | at alpha= | 0 | deg
Mach: | 0.5 |  |  | Cl=0 at alpha= | -3.9219 | deg
|  |  |  | @ Cl=0.1, Cd= | 0.018607
|  |  |  | @ Cl=0.4, Cd= | 0.017731
|  |  |  | @ Cl=0.6, Cd= | 0.014473
alpha (deg) | Cl | Cd | Cm | Cl/Cd
-20 | -0.9 | 0.26724 | -0.034 | -3.368
-19.5 | -0.873 | 0.26248 | -0.034 | -3.326
-19 | -0.846 | 0.26272 | -0.035 | -3.22
-18.5 | -0.816 | 0.24782 | -0.034 | -3.295
-18 | -0.789 | 0.23628 | -0.034 | -3.34
-17.5 | -0.762 | 0.23009 | -0.034 | -3.311
-17 | -0.734 | 0.22396 | -0.035 | -3.279
-16.5 | -0.707 | 0.21948 | -0.035 | -3.222
-16 | -0.678 | 0.2105 | -0.034 | -3.222
-15.5 | -0.65 | 0.20474 | -0.034 | -3.177
-15 | -0.623 | 0.19899 | -0.035 | -3.13
-14.5 | -0.595 | 0.19574 | -0.035 | -3.041
-14 | -0.566 | 0.18212 | -0.033 | -3.109
-13.5 | -0.539 | 0.17877 | -0.034 | -3.013
-13 | -0.511 | 0.16773 | -0.034 | -3.046
-12.5 | -0.483 | 0.16506 | -0.035 | -2.927
-12 | -0.455 | 0.15424 | -0.035 | -2.952
-11.5 | -0.427 | 0.14889 | -0.032 | -2.866
-11 | -0.399 | 0.13966 | -0.033 | -2.856
-10.5 | -0.371 | 0.12923 | -0.031 | -2.868
-10 | -0.343 | 0.12822 | -0.03 | -2.671
-9.5 | -0.315 | 0.12424 | -0.031 | -2.531
-9 | -0.287 | 0.11744 | -0.032 | -2.44
-8.5 | -0.258 | 0.1013 | -0.028 | -2.549
-8 | -0.377 | 0.06431 | -0.031 | -5.866
-7.5 | -0.36 | 0.05701 | -0.032 | -6.324
-7 | -0.325 | 0.05219 | -0.034 | -6.227
-6.5 | -0.279 | 0.04849 | -0.035 | -5.76
-6 | -0.268 | 0.02118 | -0.084 | -12.645
-5.5 | -0.207 | 0.02009 | -0.086 | -10.285
-5 | -0.143 | 0.01915 | -0.087 | -7.455
-4.5 | -0.077 | 0.01824 | -0.088 | -4.232
-4 | -0.01 | 0.01726 | -0.09 | -0.602
-3.5 | 0.054 | 0.01876 | -0.083 | 2.903
-3 | 0.12 | 0.01854 | -0.084 | 6.45
-2.5 | 0.184 | 0.01832 | -0.084 | 10.067
-2 | 0.249 | 0.0182 | -0.085 | 13.689
-1.5 | 0.314 | 0.01809 | -0.085 | 17.364
-1 | 0.379 | 0.01811 | -0.086 | 20.916
-0.5 | 0.45 | 0.01683 | -0.089 | 26.767
0 | 0.536 | 0.014 | -0.09 | 38.253
0.5 | 0.601 | 0.01448 | -0.091 | 41.542
1 | 0.665 | 0.01525 | -0.092 | 43.585
1.5 | 0.73 | 0.01585 | -0.095 | 46.042
2 | 0.795 | 0.0164 | -0.099 | 48.442
2.5 | 0.856 | 0.01676 | -0.102 | 51.05
3 | 0.92 | 0.01747 | -0.103 | 52.673
3.5 | 0.987 | 0.01803 | -0.104 | 54.735
4 | 1.057 | 0.0185 | -0.106 | 57.094
4.5 | 1.125 | 0.01916 | -0.107 | 58.706
5 | 1.191 | 0.01999 | -0.108 | 59.585
5.5 | 1.254 | 0.02105 | -0.109 | 59.586
6 | 1.317 | 0.02221 | -0.109 | 59.324
6.5 | 1.355 | 0.02345 | -0.11 | 57.803
7 | 1.405 | 0.0248 | -0.111 | 56.657
7.5 | 1.464 | 0.03824 | -0.113 | 38.283
8 | 1.499 | 0.04095 | -0.114 | 36.599
8.5 | 1.52 | 0.04398 | -0.115 | 34.557
9 | 1.317 | 0.06004 | -0.042 | 21.934
9.5 | 1.287 | 0.06668 | -0.039 | 19.297
10 | 1.173 | 0.07957 | -0.038 | 14.738
10.5 | 0.813 | 0.12232 | -0.041 | 6.643
11 | 0.84 | 0.12542 | -0.041 | 6.699
11.5 | 0.868 | 0.13204 | -0.043 | 6.573
12 | 0.896 | 0.1426 | -0.048 | 6.283
12.5 | 0.925 | 0.15239 | -0.055 | 6.067
13 | 0.952 | 0.16353 | -0.055 | 5.821
13.5 | 0.979 | 0.17119 | -0.056 | 5.721

## 24. Re 250k Mach 0.50 (2)
BIGFOIL.COM POLAR EXPORT
fx66s196
FX 66-S-196 |  |  |  | Cl Max: | 0.3958 | at alpha= | 0 | deg
XFOIL ncrit=9 |  |  |  | L/D Max: | 15.3233 | at alpha= | 0 | deg
Re: | 250000 |  |  | Cd Min: | 0.23635 | at alpha= | -20 | deg
Mach: | 0.5 |  |  | Cl=0 at alpha= | -3.7355 | deg
|  |  |  | @ Cl=0.1, Cd= | 0.021529
|  |  |  | @ Cl=0.4, Cd= | 0.02583
|  |  |  | @ Cl=0.6, Cd= | 0.02583
alpha (deg) | Cl | Cd | Cm | Cl/Cd
-20 | -0.4023 | 0.23635 | -0.0273 | -1.7021
-19.5 | -0.3806 | 0.22888 | -0.0323 | -1.6629
-19 | -0.3711 | 0.2229 | -0.0401 | -1.6649
-18.5 | -0.3391 | 0.21335 | -0.0421 | -1.5894
-18 | -0.3084 | 0.20553 | -0.0483 | -1.5005
-17.5 | -0.2511 | 0.19303 | -0.0732 | -1.3008
-17 | -0.2116 | 0.18262 | -0.079 | -1.1587
-16.5 | -0.1865 | 0.17596 | -0.0814 | -1.0599
-16 | -0.1687 | 0.16909 | -0.0849 | -0.99769
-15.5 | -0.1739 | 0.16257 | -0.0918 | -1.0697
-15 | -0.1372 | 0.15451 | -0.0919 | -0.88797
-14.5 | -0.1192 | 0.14786 | -0.0952 | -0.80617
-14 | -0.1306 | 0.14021 | -0.1029 | -0.93146
-13.5 | -0.0986 | 0.13239 | -0.1032 | -0.74477
-13 | -0.0787 | 0.12574 | -0.1057 | -0.62589
-12.5 | -0.0927 | 0.11689 | -0.1134 | -0.79305
-12 | -0.0793 | 0.10471 | -0.1158 | -0.75733
-11.5 | -0.0776 | 0.09569 | -0.1196 | -0.81095
-11 | -0.1179 | 0.07699 | -0.1305 | -1.5314
-10.5 | -0.1423 | 0.06577 | -0.1373 | -2.1636
-10 | -0.1772 | 0.05575 | -0.1429 | -3.1785
-9.5 | -0.2074 | 0.04799 | -0.1454 | -4.3217
-9 | -0.2322 | 0.04154 | -0.1455 | -5.5898
-8.5 | -0.246 | 0.03638 | -0.1436 | -6.762
-8 | -0.2427 | 0.03222 | -0.1406 | -7.5326
-7.5 | -0.2185 | 0.02898 | -0.1372 | -7.5397
-7 | -0.1761 | 0.02668 | -0.1334 | -6.6004
-6.5 | -0.1464 | 0.02485 | -0.1287 | -5.8913
-6 | -0.1316 | 0.02313 | -0.1228 | -5.6896
-5.5 | -0.1226 | 0.02151 | -0.1169 | -5.6997
-5 | -0.1075 | 0.02 | -0.1117 | -5.375
-4.5 | -0.0959 | 0.01709 | -0.1076 | -5.6115
-4 | -0.0346 | 0.01828 | -0.105 | -1.8928
-3.5 | 0.0308 | 0.0199 | -0.1029 | 1.5477
-3 | 0.0831 | 0.02127 | -0.1 | 3.9069
-2 | 0.2017 | 0.02309 | -0.0962 | 8.7354
-1.5 | 0.2488 | 0.02403 | -0.0936 | 10.3537
-1 | 0.2792 | 0.02512 | -0.09 | 11.1146
-0.5 | 0.331 | 0.0257 | -0.0887 | 12.8794
0 | 0.3958 | 0.02583 | -0.0903 | 15.3233

## 25. Re 500k Mach 0.00 (1)
BIGFOIL.COM POLAR EXPORT
fx66s196
FX 66-S-196 |  |  |  | Cl Max: | 1.618 | at alpha= | 12.5 | deg
JavaFoil+Calcfoil stall+Eppler ext transition |  |  |  | L/D Max: | 102.339 | at alpha= | 6 | deg
Re: | 500000 |  |  | Cd Min: | 0.00647 | at alpha= | -3 | deg
Mach: | 0 |  |  | Cl=0 at alpha= | -3.925 | deg
|  |  |  | @ Cl=0.1, Cd= | 0.0067372
|  |  |  | @ Cl=0.4, Cd= | 0.0083508
|  |  |  | @ Cl=0.6, Cd= | 0.0087608
alpha (deg) | Cl | Cd | Cm | Cl/Cd
-20 | -0.595 | 0.20679 | -0.019 | -2.877
-19.5 | -0.612 | 0.19541 | -0.019 | -3.132
-19 | -0.629 | 0.18516 | -0.02 | -3.395
-18.5 | -0.644 | 0.17831 | -0.02 | -3.614
-18 | -0.659 | 0.16732 | -0.021 | -3.94
-17.5 | -0.673 | 0.15826 | -0.021 | -4.25
-17 | -0.685 | 0.1508 | -0.022 | -4.54
-16.5 | -0.695 | 0.14091 | -0.022 | -4.929
-16 | -0.702 | 0.13206 | -0.022 | -5.319
-15.5 | -0.708 | 0.12564 | -0.023 | -5.634
-15 | -0.711 | 0.11852 | -0.024 | -5.995
-14.5 | -0.708 | 0.11182 | -0.024 | -6.334
-14 | -0.702 | 0.10445 | -0.025 | -6.723
-13.5 | -0.693 | 0.09776 | -0.025 | -7.087
-13 | -0.681 | 0.09257 | -0.026 | -7.352
-12.5 | -0.665 | 0.08664 | -0.026 | -7.673
-12 | -0.646 | 0.0818 | -0.026 | -7.895
-11.5 | -0.623 | 0.0767 | -0.027 | -8.127
-11 | -0.598 | 0.07223 | -0.027 | -8.277
-10.5 | -0.569 | 0.0679 | -0.028 | -8.383
-10 | -0.538 | 0.06374 | -0.031 | -8.448
-9.5 | -0.508 | 0.05788 | -0.039 | -8.769
-9 | -0.547 | 0.01901 | -0.068 | -28.775
-8.5 | -0.502 | 0.01798 | -0.069 | -27.931
-8 | -0.456 | 0.0166 | -0.071 | -27.484
-7.5 | -0.406 | 0.01577 | -0.072 | -25.763
-7 | -0.354 | 0.01495 | -0.073 | -23.667
-6.5 | -0.3 | 0.01395 | -0.075 | -21.526
-6 | -0.244 | 0.01328 | -0.076 | -18.39
-5.5 | -0.188 | 0.01247 | -0.078 | -15.056
-5 | -0.129 | 0.01139 | -0.079 | -11.339
-4.5 | -0.07 | 0.01088 | -0.081 | -6.408
-4 | -0.009 | 0.00929 | -0.078 | -0.965
-3.5 | 0.051 | 0.00761 | -0.082 | 6.717
-3 | 0.115 | 0.00647 | -0.085 | 17.81
-2.5 | 0.178 | 0.00652 | -0.086 | 27.227
-2 | 0.24 | 0.00652 | -0.087 | 36.785
-1.5 | 0.302 | 0.00822 | -0.088 | 36.79
-1 | 0.365 | 0.0083 | -0.089 | 43.946
-0.5 | 0.427 | 0.00839 | -0.09 | 50.887
0 | 0.487 | 0.00851 | -0.091 | 57.2
0.5 | 0.548 | 0.00865 | -0.092 | 63.322
1 | 0.609 | 0.00878 | -0.093 | 69.302
1.5 | 0.669 | 0.00894 | -0.094 | 74.888
2 | 0.729 | 0.00911 | -0.095 | 80.05
2.5 | 0.788 | 0.0093 | -0.096 | 84.77
3 | 0.847 | 0.00952 | -0.096 | 88.916
3.5 | 0.905 | 0.00978 | -0.097 | 92.508
4 | 0.962 | 0.01008 | -0.098 | 95.437
4.5 | 1.017 | 0.01048 | -0.098 | 97.088
5 | 1.076 | 0.01083 | -0.099 | 99.318
5.5 | 1.135 | 0.01121 | -0.1 | 101.218
6 | 1.193 | 0.01166 | -0.1 | 102.339
6.5 | 1.238 | 0.01213 | -0.101 | 102.108
7 | 1.288 | 0.01275 | -0.102 | 100.989
7.5 | 1.335 | 0.01338 | -0.102 | 99.808
8 | 1.382 | 0.01398 | -0.103 | 98.839
8.5 | 1.411 | 0.0266 | -0.102 | 53.026
9 | 1.452 | 0.02801 | -0.103 | 51.855
9.5 | 1.49 | 0.02957 | -0.103 | 50.4
10 | 1.525 | 0.03123 | -0.104 | 48.849
10.5 | 1.556 | 0.03299 | -0.105 | 47.17
11 | 1.58 | 0.03472 | -0.105 | 45.5
11.5 | 1.598 | 0.03657 | -0.106 | 43.71
12 | 1.611 | 0.03852 | -0.107 | 41.82
12.5 | 1.618 | 0.04051 | -0.107 | 39.925
13 | 1.618 | 0.04267 | -0.108 | 37.922
13.5 | 1.612 | 0.04488 | -0.109 | 35.925
14 | 1.601 | 0.04706 | -0.109 | 34.009
14.5 | 1.583 | 0.04975 | -0.109 | 31.814
15 | 1.349 | 0.10932 | -0.04 | 12.342
15.5 | 1.328 | 0.11611 | -0.041 | 11.438
16 | 1.304 | 0.12411 | -0.047 | 10.511
16.5 | 1.276 | 0.13093 | -0.045 | 9.744
17 | 1.245 | 0.13876 | -0.046 | 8.97
17.5 | 1.211 | 0.14675 | -0.047 | 8.255

## 26. Re 500k Mach 0.00 (2)
BIGFOIL.COM POLAR EXPORT
fx66s196
FX 66-S-196 |  |  |  | Cl Max: | 1.4366 | at alpha= | 10 | deg
XFOIL ncrit=9 |  |  |  | L/D Max: | 105.248 | at alpha= | 9.5 | deg
Re: | 500000 |  |  | Cd Min: | 0.18774 | at alpha= | -18 | deg
Mach: | 0 |  |  | Cl=0 at alpha= | -4.0009 | deg
|  |  |  | @ Cl=0.1, Cd= | 0.010891
|  |  |  | @ Cl=0.4, Cd= | 0.01165
|  |  |  | @ Cl=0.6, Cd= | 0.011997
alpha (deg) | Cl | Cd | Cm | Cl/Cd
-18 | -0.3495 | 0.18774 | -0.0354 | -1.8616
-17.5 | -0.3502 | 0.17644 | -0.0424 | -1.9848
-17 | -0.3159 | 0.16881 | -0.0489 | -1.8713
-16.5 | -0.2353 | 0.15577 | -0.0727 | -1.5106
-16 | -0.2326 | 0.14148 | -0.0833 | -1.644
-15.5 | -0.4548 | 0.08191 | -0.1022 | -5.5524
-15 | -0.4989 | 0.06371 | -0.1185 | -7.8308
-14.5 | -0.5367 | 0.05422 | -0.1221 | -9.8986
-14 | -0.5624 | 0.04784 | -0.1233 | -11.7559
-13.5 | -0.5803 | 0.04206 | -0.123 | -13.797
-13 | -0.5869 | 0.03672 | -0.1218 | -15.9831
-12.5 | -0.5771 | 0.03375 | -0.1205 | -17.0993
-12 | -0.5624 | 0.03092 | -0.1188 | -18.1889
-11 | -0.5189 | 0.02655 | -0.1152 | -19.5443
-10.5 | -0.4921 | 0.02486 | -0.1132 | -19.7949
-10 | -0.4613 | 0.02259 | -0.1108 | -20.4205
-9.5 | -0.4337 | 0.0212 | -0.1087 | -20.4575
-9 | -0.4089 | 0.01984 | -0.1057 | -20.6099
-8.5 | -0.3873 | 0.01862 | -0.1018 | -20.8002
-8 | -0.3615 | 0.01714 | -0.0987 | -21.091
-7.5 | -0.3226 | 0.0163 | -0.0971 | -19.7914
-7 | -0.2843 | 0.01514 | -0.0955 | -18.7781
-6.5 | -0.24 | 0.01427 | -0.0946 | -16.8185
-6 | -0.1945 | 0.01338 | -0.0939 | -14.5366
-5 | -0.1078 | 0.01048 | -0.093 | -10.2863
-4.5 | -0.0571 | 0.01015 | -0.0927 | -5.6256
-4 | 0.0001 | 0.01042 | -0.0931 | 0.0095969
-3.5 | 0.0573 | 0.01066 | -0.0935 | 5.3752
-3 | 0.1147 | 0.01097 | -0.0939 | 10.4558
-2.5 | 0.1725 | 0.01129 | -0.0944 | 15.279
-2 | 0.2299 | 0.01149 | -0.095 | 20.0087
-1.5 | 0.287 | 0.01167 | -0.0956 | 24.593
-1 | 0.344 | 0.01165 | -0.0963 | 29.5279
-0.5 | 0.4017 | 0.01165 | -0.0972 | 34.4807
0 | 0.4597 | 0.0117 | -0.0982 | 39.2906
0.5 | 0.5175 | 0.01188 | -0.0992 | 43.5606
1 | 0.5736 | 0.01195 | -0.0998 | 48
1.5 | 0.63 | 0.01205 | -0.1006 | 52.2822
2 | 0.6867 | 0.01217 | -0.1014 | 56.4256
2.5 | 0.744 | 0.01232 | -0.1023 | 60.3896
3 | 0.8016 | 0.01248 | -0.1033 | 64.2308
3.5 | 0.8572 | 0.01276 | -0.104 | 67.1787
4 | 0.9104 | 0.01291 | -0.1042 | 70.519
4.5 | 0.9648 | 0.01309 | -0.1046 | 73.7051
5 | 1.0202 | 0.01332 | -0.1052 | 76.5916
5.5 | 1.0774 | 0.01353 | -0.1062 | 79.6305
6 | 1.1318 | 0.01389 | -0.1067 | 81.4831
6.5 | 1.1805 | 0.01407 | -0.1062 | 83.9019
7 | 1.2335 | 0.01408 | -0.1062 | 87.6065
7.5 | 1.2902 | 0.01421 | -0.107 | 90.7952
8 | 1.333 | 0.01357 | -0.1047 | 98.2314
8.5 | 1.3708 | 0.01348 | -0.1019 | 101.6914
9 | 1.4016 | 0.01339 | -0.0976 | 104.6751
9.5 | 1.4219 | 0.01351 | -0.0915 | 105.248
10 | 1.4366 | 0.01408 | -0.085 | 102.0312
10.5 | 1.4336 | 0.01567 | -0.0769 | 91.4869
11 | 1.3975 | 0.02047 | -0.0682 | 68.2706
11.5 | 1.3795 | 0.03091 | -0.0729 | 44.6296
12 | 1.3415 | 0.03915 | -0.0691 | 34.2656
12.5 | 1.3139 | 0.04688 | -0.0663 | 28.0269
13 | 1.294 | 0.0541 | -0.0642 | 23.9187
13.5 | 1.282 | 0.06076 | -0.0626 | 21.0994
14 | 1.2746 | 0.06713 | -0.0614 | 18.987
14.5 | 1.2742 | 0.07296 | -0.0605 | 17.4644
15 | 1.2789 | 0.07837 | -0.06 | 16.3187

## 27. Re 500k Mach 0.10 (1)
BIGFOIL.COM POLAR EXPORT
fx66s196
FX 66-S-196 |  |  |  | Cl Max: | 1.613 | at alpha= | 12.5 | deg
JavaFoil+Calcfoil stall+Eppler ext transition |  |  |  | L/D Max: | 101.869 | at alpha= | 6 | deg
Re: | 500000 |  |  | Cd Min: | 0.00646 | at alpha= | -3 | deg
Mach: | 0.1 |  |  | Cl=0 at alpha= | -3.925 | deg
|  |  |  | @ Cl=0.1, Cd= | 0.0068268
|  |  |  | @ Cl=0.4, Cd= | 0.0083686
|  |  |  | @ Cl=0.6, Cd= | 0.0087948
alpha (deg) | Cl | Cd | Cm | Cl/Cd
-20 | -0.545 | 0.21893 | -0.019 | -2.489
-19.5 | -0.565 | 0.20649 | -0.019 | -2.737
-19 | -0.585 | 0.19393 | -0.02 | -3.015
-18.5 | -0.604 | 0.18393 | -0.02 | -3.282
-18 | -0.622 | 0.17102 | -0.02 | -3.634
-17.5 | -0.638 | 0.16048 | -0.021 | -3.978
-17 | -0.654 | 0.15162 | -0.021 | -4.311
-16.5 | -0.667 | 0.14447 | -0.022 | -4.618
-16 | -0.678 | 0.13513 | -0.022 | -5.02
-15.5 | -0.687 | 0.12753 | -0.023 | -5.387
-15 | -0.693 | 0.11971 | -0.023 | -5.787
-14.5 | -0.693 | 0.11262 | -0.024 | -6.157
-14 | -0.69 | 0.1062 | -0.025 | -6.495
-13.5 | -0.683 | 0.09969 | -0.025 | -6.852
-13 | -0.673 | 0.09362 | -0.026 | -7.186
-12.5 | -0.659 | 0.08779 | -0.026 | -7.506
-12 | -0.642 | 0.08218 | -0.026 | -7.807
-11.5 | -0.621 | 0.07718 | -0.027 | -8.041
-11 | -0.596 | 0.07276 | -0.027 | -8.193
-10.5 | -0.568 | 0.06803 | -0.027 | -8.355
-10 | -0.538 | 0.06419 | -0.028 | -8.375
-9.5 | -0.505 | 0.0596 | -0.034 | -8.481
-9 | -0.548 | 0.01925 | -0.068 | -28.447
-8.5 | -0.503 | 0.01816 | -0.07 | -27.717
-8 | -0.457 | 0.0168 | -0.071 | -27.218
-7.5 | -0.407 | 0.01591 | -0.072 | -25.604
-7 | -0.355 | 0.01508 | -0.074 | -23.54
-6.5 | -0.302 | 0.01409 | -0.075 | -21.397
-6 | -0.245 | 0.01336 | -0.077 | -18.355
-5.5 | -0.188 | 0.01259 | -0.078 | -14.948
-5 | -0.13 | 0.01145 | -0.079 | -11.326
-4.5 | -0.07 | 0.01096 | -0.081 | -6.388
-4 | -0.009 | 0.00947 | -0.078 | -0.949
-3.5 | 0.051 | 0.00795 | -0.082 | 6.409
-3 | 0.116 | 0.00646 | -0.086 | 17.925
-2.5 | 0.178 | 0.00652 | -0.087 | 27.357
-2 | 0.241 | 0.00653 | -0.088 | 36.927
-1.5 | 0.304 | 0.00824 | -0.089 | 36.873
-1 | 0.366 | 0.00832 | -0.09 | 44.047
-0.5 | 0.429 | 0.00841 | -0.091 | 50.996
0 | 0.489 | 0.00855 | -0.092 | 57.209
0.5 | 0.55 | 0.00869 | -0.093 | 63.379
1 | 0.612 | 0.00882 | -0.094 | 69.331
1.5 | 0.672 | 0.00897 | -0.094 | 74.906
2 | 0.732 | 0.00915 | -0.095 | 80.038
2.5 | 0.792 | 0.00935 | -0.096 | 84.666
3 | 0.85 | 0.00958 | -0.097 | 88.738
3.5 | 0.909 | 0.00985 | -0.097 | 92.219
4 | 0.966 | 0.01017 | -0.098 | 95.018
4.5 | 1.022 | 0.01056 | -0.098 | 96.734
5 | 1.081 | 0.01091 | -0.099 | 99.066
5.5 | 1.14 | 0.01131 | -0.1 | 100.81
6 | 1.199 | 0.01177 | -0.101 | 101.869
6.5 | 1.243 | 0.01227 | -0.102 | 101.271
7 | 1.292 | 0.01292 | -0.102 | 99.969
7.5 | 1.341 | 0.01351 | -0.103 | 99.195
8 | 1.388 | 0.01414 | -0.103 | 98.138
8.5 | 1.416 | 0.02691 | -0.103 | 52.619
9 | 1.457 | 0.02838 | -0.103 | 51.342
9.5 | 1.495 | 0.02998 | -0.104 | 49.85
10 | 1.529 | 0.03168 | -0.104 | 48.265
10.5 | 1.559 | 0.03344 | -0.105 | 46.638
11 | 1.582 | 0.03519 | -0.106 | 44.946
11.5 | 1.598 | 0.03709 | -0.106 | 43.09
12 | 1.609 | 0.03905 | -0.107 | 41.197
12.5 | 1.613 | 0.04115 | -0.108 | 39.198
13 | 1.611 | 0.0433 | -0.108 | 37.19
13.5 | 1.601 | 0.04562 | -0.109 | 35.096
14 | 1.585 | 0.04784 | -0.109 | 33.13
14.5 | 1.352 | 0.10474 | -0.047 | 12.905
15 | 1.329 | 0.11057 | -0.041 | 12.02
15.5 | 1.303 | 0.11742 | -0.041 | 11.1
16 | 1.274 | 0.12496 | -0.041 | 10.193
16.5 | 1.241 | 0.13285 | -0.045 | 9.343
17 | 1.205 | 0.14049 | -0.045 | 8.577
17.5 | 1.167 | 0.14969 | -0.046 | 7.794

## 28. Re 500k Mach 0.10 (2)
BIGFOIL.COM POLAR EXPORT
fx66s196
FX 66-S-196 |  |  |  | Cl Max: | 1.4376 | at alpha= | 10 | deg
XFOIL ncrit=9 |  |  |  | L/D Max: | 104.031 | at alpha= | 9 | deg
Re: | 500000 |  |  | Cd Min: | 0.16834 | at alpha= | -17 | deg
Mach: | 0.1 |  |  | Cl=0 at alpha= | -3.9974 | deg
|  |  |  | @ Cl=0.1, Cd= | 0.010943
|  |  |  | @ Cl=0.4, Cd= | 0.01171
|  |  |  | @ Cl=0.6, Cd= | 0.012061
alpha (deg) | Cl | Cd | Cm | Cl/Cd
-18 | -0.1953 | 0.15608 | -0.0508 | -1.2513
-17.5 | -0.1756 | 0.15241 | -0.0533 | -1.1522
-17 | -0.3003 | 0.16834 | -0.053 | -1.7839
-16.5 | -0.2257 | 0.15546 | -0.0755 | -1.4518
-16 | -0.2301 | 0.14258 | -0.0832 | -1.6138
-15.5 | -0.3753 | 0.09399 | -0.1 | -3.993
-14.5 | -0.5025 | 0.05857 | -0.1212 | -8.5795
-14 | -0.5374 | 0.05043 | -0.1237 | -10.6564
-13.5 | -0.5573 | 0.04432 | -0.1241 | -12.5745
-13 | -0.5701 | 0.03855 | -0.1232 | -14.7886
-12.5 | -0.5648 | 0.03514 | -0.1221 | -16.0729
-12 | -0.5541 | 0.03196 | -0.1205 | -17.3373
-11.5 | -0.5376 | 0.02961 | -0.1187 | -18.156
-11 | -0.5152 | 0.02722 | -0.1167 | -18.9273
-10.5 | -0.4891 | 0.02535 | -0.1147 | -19.2939
-10 | -0.4581 | 0.02305 | -0.1123 | -19.8742
-9.5 | -0.4302 | 0.02158 | -0.1102 | -19.9351
-9 | -0.4038 | 0.02017 | -0.1074 | -20.0198
-8.5 | -0.3819 | 0.01901 | -0.1036 | -20.0894
-8 | -0.36 | 0.01736 | -0.0999 | -20.7373
-7.5 | -0.3226 | 0.01644 | -0.098 | -19.6229
-7 | -0.2847 | 0.01528 | -0.0963 | -18.6322
-6.5 | -0.2409 | 0.01437 | -0.0953 | -16.7641
-6 | -0.1948 | 0.01352 | -0.0946 | -14.4083
-5.5 | -0.1494 | 0.01239 | -0.0941 | -12.0581
-5 | -0.1075 | 0.01067 | -0.0936 | -10.075
-4.5 | -0.0577 | 0.0102 | -0.0932 | -5.6569
-4 | -0.0003 | 0.01045 | -0.0936 | -0.028708
-3.5 | 0.0573 | 0.0107 | -0.094 | 5.3551
-3 | 0.1152 | 0.01103 | -0.0944 | 10.4442
-2.5 | 0.1733 | 0.01136 | -0.0949 | 15.2553
-2 | 0.2309 | 0.01154 | -0.0954 | 20.0087
-1.5 | 0.2884 | 0.01172 | -0.096 | 24.6075
-1 | 0.3458 | 0.01171 | -0.0968 | 29.5303
-0.5 | 0.4039 | 0.01171 | -0.0977 | 34.4919
0 | 0.4622 | 0.01178 | -0.0987 | 39.236
0.5 | 0.5199 | 0.01194 | -0.0996 | 43.5427
1 | 0.5764 | 0.01202 | -0.1002 | 47.9534
1.5 | 0.6332 | 0.01212 | -0.101 | 52.2442
2 | 0.6904 | 0.01225 | -0.1018 | 56.3592
2.5 | 0.7481 | 0.0124 | -0.1028 | 60.3306
3 | 0.8063 | 0.01262 | -0.1038 | 63.8906
3.5 | 0.8611 | 0.01285 | -0.1043 | 67.0117
4 | 0.9148 | 0.013 | -0.1045 | 70.3692
4.5 | 0.9697 | 0.0132 | -0.1049 | 73.4621
5 | 1.0258 | 0.01343 | -0.1056 | 76.3812
5.5 | 1.0838 | 0.01368 | -0.1066 | 79.2251
6 | 1.1365 | 0.01402 | -0.1068 | 81.0628
6.5 | 1.1859 | 0.01421 | -0.1062 | 83.4553
7 | 1.2403 | 0.01421 | -0.1064 | 87.2836
7.5 | 1.2954 | 0.01438 | -0.1068 | 90.0834
8 | 1.3416 | 0.01374 | -0.105 | 97.6419
8.5 | 1.3772 | 0.01361 | -0.1016 | 101.1903
9 | 1.4065 | 0.01352 | -0.097 | 104.0311
9.5 | 1.4244 | 0.0137 | -0.0903 | 103.9708
10 | 1.4376 | 0.01436 | -0.0836 | 100.1114
10.5 | 1.4325 | 0.01618 | -0.0756 | 88.5352
11 | 1.3932 | 0.02144 | -0.067 | 64.9813
11.5 | 1.374 | 0.03228 | -0.0721 | 42.5651
12 | 1.3352 | 0.04068 | -0.0684 | 32.822
12.5 | 1.3079 | 0.04843 | -0.0657 | 27.006
13 | 1.2877 | 0.05575 | -0.0636 | 23.0978
13.5 | 1.2758 | 0.06246 | -0.0621 | 20.4259
14 | 1.2695 | 0.06877 | -0.0609 | 18.4601
14.5 | 1.2674 | 0.07486 | -0.0601 | 16.9303
15 | 1.2723 | 0.08032 | -0.0596 | 15.8404

## 29. Re 500k Mach 0.25 (1)
BIGFOIL.COM POLAR EXPORT
fx66s196
FX 66-S-196 |  |  |  | Cl Max: | 1.589 | at alpha= | 11.5 | deg
JavaFoil+Calcfoil stall+Eppler ext transition |  |  |  | L/D Max: | 98.103 | at alpha= | 5.5 | deg
Re: | 500000 |  |  | Cd Min: | 0.00792 | at alpha= | -3 | deg
Mach: | 0.25 |  |  | Cl=0 at alpha= | -3.925 | deg
|  |  |  | @ Cl=0.1, Cd= | 0.0082856
|  |  |  | @ Cl=0.4, Cd= | 0.0084895
|  |  |  | @ Cl=0.6, Cd= | 0.0089529
alpha (deg) | Cl | Cd | Cm | Cl/Cd
-17.5 | -0.314 | 0.20721 | -0.022 | -1.517
-17 | -0.368 | 0.19226 | -0.022 | -1.915
-16.5 | -0.417 | 0.17449 | -0.022 | -2.39
-16 | -0.461 | 0.16311 | -0.022 | -2.829
-15.5 | -0.501 | 0.15102 | -0.021 | -3.318
-15 | -0.536 | 0.13894 | -0.022 | -3.859
-14.5 | -0.562 | 0.12789 | -0.023 | -4.398
-14 | -0.582 | 0.11787 | -0.024 | -4.938
-13.5 | -0.596 | 0.10967 | -0.025 | -5.436
-13 | -0.604 | 0.10197 | -0.025 | -5.928
-12.5 | -0.607 | 0.09391 | -0.026 | -6.461
-12 | -0.603 | 0.08712 | -0.027 | -6.925
-11.5 | -0.594 | 0.08071 | -0.027 | -7.359
-11 | -0.579 | 0.07529 | -0.028 | -7.691
-10.5 | -0.559 | 0.0704 | -0.027 | -7.936
-10 | -0.534 | 0.06594 | -0.028 | -8.092
-9.5 | -0.504 | 0.06138 | -0.029 | -8.212
-9 | -0.471 | 0.05748 | -0.034 | -8.201
-8.5 | -0.435 | 0.05353 | -0.037 | -8.124
-8 | -0.462 | 0.01804 | -0.073 | -25.608
-7.5 | -0.413 | 0.01682 | -0.074 | -24.581
-7 | -0.362 | 0.01578 | -0.075 | -22.924
-6.5 | -0.306 | 0.01453 | -0.077 | -21.09
-6 | -0.25 | 0.01351 | -0.078 | -18.522
-5.5 | -0.192 | 0.01276 | -0.08 | -15.043
-5 | -0.132 | 0.0121 | -0.081 | -10.92
-4.5 | -0.072 | 0.01131 | -0.083 | -6.328
-4 | -0.009 | 0.01073 | -0.079 | -0.848
-3.5 | 0.051 | 0.00948 | -0.081 | 5.39
-3 | 0.115 | 0.00792 | -0.085 | 14.502
-2.5 | 0.183 | 0.00821 | -0.089 | 22.341
-2 | 0.248 | 0.00827 | -0.09 | 29.962
-1.5 | 0.312 | 0.00835 | -0.091 | 37.373
-1 | 0.377 | 0.00845 | -0.092 | 44.578
-0.5 | 0.441 | 0.00856 | -0.093 | 51.524
0 | 0.501 | 0.00871 | -0.094 | 57.549
0.5 | 0.564 | 0.00886 | -0.095 | 63.654
1 | 0.626 | 0.00902 | -0.096 | 69.431
1.5 | 0.688 | 0.00921 | -0.097 | 74.751
2 | 0.749 | 0.00942 | -0.097 | 79.544
2.5 | 0.81 | 0.00966 | -0.098 | 83.811
3 | 0.87 | 0.00994 | -0.099 | 87.523
3.5 | 0.928 | 0.0103 | -0.099 | 90.125
4 | 0.987 | 0.01065 | -0.1 | 92.654
4.5 | 1.046 | 0.01103 | -0.101 | 94.878
5 | 1.108 | 0.01141 | -0.102 | 97.071
5.5 | 1.168 | 0.0119 | -0.102 | 98.103
6 | 1.225 | 0.0125 | -0.103 | 98.006
6.5 | 1.269 | 0.0131 | -0.104 | 96.836
7 | 1.32 | 0.01368 | -0.104 | 96.555
7.5 | 1.369 | 0.01432 | -0.105 | 95.643
8 | 1.4 | 0.02719 | -0.104 | 51.491
8.5 | 1.442 | 0.02884 | -0.105 | 50.002
9 | 1.481 | 0.03057 | -0.106 | 48.437
9.5 | 1.516 | 0.03227 | -0.106 | 46.979
10 | 1.547 | 0.03405 | -0.107 | 45.438
10.5 | 1.572 | 0.03597 | -0.108 | 43.722
11 | 1.585 | 0.03807 | -0.108 | 41.635
11.5 | 1.589 | 0.04018 | -0.109 | 39.543
12 | 1.583 | 0.04253 | -0.11 | 37.22
12.5 | 1.348 | 0.0845 | -0.041 | 15.956
13 | 1.327 | 0.09059 | -0.04 | 14.65
13.5 | 1.296 | 0.09646 | -0.039 | 13.44
14 | 1.256 | 0.10322 | -0.039 | 12.173
14.5 | 1.208 | 0.11223 | -0.041 | 10.762
15 | 1.15 | 0.12105 | -0.041 | 9.503
15.5 | 1.085 | 0.1294 | -0.041 | 8.384
16 | 1.012 | 0.14048 | -0.04 | 7.206
16.5 | 0.934 | 0.15451 | -0.041 | 6.043

## 30. Re 500k Mach 0.25 (2)
BIGFOIL.COM POLAR EXPORT
fx66s196
FX 66-S-196 |  |  |  | Cl Max: | 1.4398 | at alpha= | 10 | deg
XFOIL ncrit=9 |  |  |  | L/D Max: | 98.8003 | at alpha= | 9 | deg
Re: | 500000 |  |  | Cd Min: | 0.15885 | at alpha= | -16.5 | deg
Mach: | 0.25 |  |  | Cl=0 at alpha= | -3.9784 | deg
|  |  |  | @ Cl=0.1, Cd= | 0.011211
|  |  |  | @ Cl=0.4, Cd= | 0.012109
|  |  |  | @ Cl=0.6, Cd= | 0.012428
alpha (deg) | Cl | Cd | Cm | Cl/Cd
-16.5 | -0.2139 | 0.15885 | -0.0771 | -1.3466
-15.5 | -0.2058 | 0.14131 | -0.0847 | -1.4564
-15 | -0.1887 | 0.13608 | -0.0868 | -1.3867
-14.5 | -0.1802 | 0.12861 | -0.0901 | -1.4011
-14 | -0.2585 | 0.09735 | -0.1018 | -2.6554
-13 | -0.4014 | 0.05699 | -0.125 | -7.0433
-12.5 | -0.4462 | 0.0473 | -0.128 | -9.4334
-12 | -0.4739 | 0.04029 | -0.1281 | -11.7622
-11.5 | -0.478 | 0.036 | -0.1272 | -13.2778
-11 | -0.4774 | 0.03196 | -0.1252 | -14.9374
-10.5 | -0.4655 | 0.02875 | -0.1228 | -16.1913
-10 | -0.4416 | 0.02576 | -0.1202 | -17.1429
-9.5 | -0.4135 | 0.02377 | -0.1178 | -17.3959
-9 | -0.3838 | 0.02212 | -0.1154 | -17.3508
-8.5 | -0.3547 | 0.02051 | -0.1125 | -17.294
-8 | -0.3437 | 0.0187 | -0.1073 | -18.3797
-7.5 | -0.3165 | 0.01743 | -0.1039 | -18.1583
-7 | -0.2831 | 0.01618 | -0.1012 | -17.4969
-6.5 | -0.242 | 0.0152 | -0.0995 | -15.9211
-6 | -0.1974 | 0.01418 | -0.0982 | -13.921
-5.5 | -0.1505 | 0.01315 | -0.0974 | -11.4449
-5 | -0.1061 | 0.01172 | -0.0969 | -9.0529
-4.5 | -0.0623 | 0.01034 | -0.0959 | -6.0251
-4 | -0.0026 | 0.01062 | -0.0962 | -0.24482
-3.5 | 0.0575 | 0.0109 | -0.0965 | 5.2752
-3 | 0.1177 | 0.01134 | -0.0969 | 10.3792
-2.5 | 0.1773 | 0.01166 | -0.0973 | 15.2058
-2 | 0.2365 | 0.01181 | -0.0978 | 20.0254
-1.5 | 0.296 | 0.01203 | -0.0983 | 24.6052
-1 | 0.3558 | 0.01208 | -0.0992 | 29.4536
-0.5 | 0.416 | 0.01212 | -0.1001 | 34.3234
0 | 0.475 | 0.01223 | -0.101 | 38.8389
0.5 | 0.5333 | 0.0123 | -0.1016 | 43.3577
1 | 0.5919 | 0.01241 | -0.1024 | 47.6954
1.5 | 0.651 | 0.01254 | -0.1032 | 51.9139
2 | 0.7108 | 0.01269 | -0.1042 | 56.0126
2.5 | 0.7712 | 0.01303 | -0.1053 | 59.1865
3 | 0.8268 | 0.01323 | -0.1055 | 62.4943
3.5 | 0.8821 | 0.0134 | -0.1057 | 65.8284
4 | 0.9388 | 0.01358 | -0.106 | 69.1311
4.5 | 0.9973 | 0.0138 | -0.1067 | 72.2681
5 | 1.0573 | 0.01415 | -0.1077 | 74.7208
5.5 | 1.11 | 0.01453 | -0.1073 | 76.3937
6 | 1.1612 | 0.01488 | -0.1067 | 78.0376
6.5 | 1.2159 | 0.01506 | -0.1065 | 80.7371
7 | 1.2791 | 0.01515 | -0.1077 | 84.429
7.5 | 1.3209 | 0.01544 | -0.1052 | 85.5505
8 | 1.3686 | 0.01473 | -0.1029 | 92.9124
8.5 | 1.4102 | 0.01445 | -0.0998 | 97.5917
9 | 1.4247 | 0.01442 | -0.0918 | 98.8003
9.5 | 1.4338 | 0.01503 | -0.0838 | 95.3959
10 | 1.4398 | 0.01633 | -0.0768 | 88.169
10.5 | 1.423 | 0.01967 | -0.069 | 72.3437
11 | 1.3734 | 0.02678 | -0.0618 | 51.2845
11.5 | 1.3328 | 0.03569 | -0.0593 | 37.3438
12 | 1.3088 | 0.04819 | -0.0654 | 27.1592
12.5 | 1.2796 | 0.05637 | -0.0629 | 22.7
13 | 1.2581 | 0.0641 | -0.0611 | 19.6271
13.5 | 1.2455 | 0.07116 | -0.0598 | 17.5028
14 | 1.2426 | 0.07749 | -0.0589 | 16.0356
14.5 | 1.2437 | 0.0836 | -0.0583 | 14.8768
15 | 1.2422 | 0.09015 | -0.058 | 13.7793

## 31. Re 500k Mach 0.50 (1)
BIGFOIL.COM POLAR EXPORT
fx66s196
FX 66-S-196 |  |  |  | Cl Max: | 1.527 | at alpha= | 8.5 | deg
JavaFoil+Calcfoil stall+Eppler ext transition |  |  |  | L/D Max: | 84.322 | at alpha= | 5 | deg
Re: | 500000 |  |  | Cd Min: | 0.00921 | at alpha= | -0.5 | deg
Mach: | 0.5 |  |  | Cl=0 at alpha= | -3.9231 | deg
|  |  |  | @ Cl=0.1, Cd= | 0.014701
|  |  |  | @ Cl=0.4, Cd= | 0.010254
|  |  |  | @ Cl=0.6, Cd= | 0.0098835
alpha (deg) | Cl | Cd | Cm | Cl/Cd
-20 | -0.9 | 0.22989 | -0.034 | -3.916
-19.5 | -0.873 | 0.22061 | -0.034 | -3.958
-19 | -0.846 | 0.22001 | -0.035 | -3.846
-18.5 | -0.817 | 0.21087 | -0.034 | -3.873
-18 | -0.789 | 0.19724 | -0.034 | -4.001
-17.5 | -0.762 | 0.1938 | -0.034 | -3.931
-17 | -0.735 | 0.18917 | -0.035 | -3.883
-16.5 | -0.707 | 0.18473 | -0.036 | -3.828
-16 | -0.679 | 0.18013 | -0.035 | -3.768
-15.5 | -0.65 | 0.17091 | -0.034 | -3.806
-15 | -0.623 | 0.16843 | -0.035 | -3.698
-14.5 | -0.595 | 0.16507 | -0.035 | -3.606
-14 | -0.566 | 0.1535 | -0.033 | -3.69
-13.5 | -0.539 | 0.1491 | -0.034 | -3.613
-13 | -0.511 | 0.13805 | -0.034 | -3.701
-12.5 | -0.483 | 0.13501 | -0.035 | -3.579
-12 | -0.456 | 0.13166 | -0.036 | -3.46
-11.5 | -0.427 | 0.12127 | -0.033 | -3.519
-11 | -0.399 | 0.11843 | -0.033 | -3.368
-10.5 | -0.371 | 0.11243 | -0.032 | -3.298
-10 | -0.343 | 0.10434 | -0.031 | -3.283
-9.5 | -0.315 | 0.10582 | -0.032 | -2.973
-9 | -0.287 | 0.09646 | -0.033 | -2.971
-8.5 | -0.258 | 0.07103 | -0.03 | -3.637
-8 | -0.377 | 0.05742 | -0.031 | -6.57
-7.5 | -0.361 | 0.0514 | -0.033 | -7.014
-7 | -0.325 | 0.04752 | -0.035 | -6.841
-6.5 | -0.327 | 0.0177 | -0.084 | -18.486
-6 | -0.269 | 0.01818 | -0.085 | -14.806
-5.5 | -0.208 | 0.01718 | -0.087 | -12.08
-5 | -0.144 | 0.01599 | -0.088 | -9.006
-4.5 | -0.078 | 0.0151 | -0.09 | -5.162
-4 | -0.01 | 0.01448 | -0.091 | -0.721
-3.5 | 0.055 | 0.01593 | -0.085 | 3.421
-3 | 0.122 | 0.0141 | -0.088 | 8.629
-2.5 | 0.188 | 0.01361 | -0.089 | 13.84
-2 | 0.258 | 0.0125 | -0.092 | 20.614
-1.5 | 0.332 | 0.01103 | -0.096 | 30.112
-1 | 0.41 | 0.01014 | -0.099 | 40.434
-0.5 | 0.493 | 0.00921 | -0.103 | 53.54
0 | 0.553 | 0.00969 | -0.104 | 57.028
0.5 | 0.621 | 0.00997 | -0.104 | 62.233
1 | 0.687 | 0.01031 | -0.105 | 66.655
1.5 | 0.755 | 0.01064 | -0.106 | 70.968
2 | 0.821 | 0.01109 | -0.106 | 74.001
2.5 | 0.886 | 0.01155 | -0.107 | 76.707
3 | 0.952 | 0.01202 | -0.108 | 79.222
3.5 | 1.019 | 0.01251 | -0.109 | 81.5
4 | 1.088 | 0.01303 | -0.11 | 83.503
4.5 | 1.154 | 0.01369 | -0.111 | 84.279
5 | 1.218 | 0.01445 | -0.111 | 84.322
5.5 | 1.283 | 0.01523 | -0.112 | 84.282
6 | 1.347 | 0.01604 | -0.113 | 84.012
6.5 | 1.384 | 0.01701 | -0.113 | 81.358
7 | 1.431 | 0.01818 | -0.114 | 78.731
7.5 | 1.47 | 0.03403 | -0.114 | 43.198
8 | 1.505 | 0.03633 | -0.115 | 41.442
8.5 | 1.527 | 0.03901 | -0.115 | 39.135
9 | 1.527 | 0.04196 | -0.116 | 36.392
9.5 | 1.287 | 0.06297 | -0.041 | 20.438
10 | 1.173 | 0.07309 | -0.039 | 16.045
10.5 | 0.813 | 0.10324 | -0.042 | 7.872
11 | 0.84 | 0.10905 | -0.043 | 7.706
11.5 | 0.868 | 0.1127 | -0.046 | 7.703
12 | 0.896 | 0.12169 | -0.049 | 7.363
12.5 | 0.925 | 0.12925 | -0.056 | 7.156
13 | 0.952 | 0.13908 | -0.056 | 6.845
13.5 | 0.98 | 0.14534 | -0.057 | 6.74

## 32. Re 500k Mach 0.50 (2)
BIGFOIL.COM POLAR EXPORT
fx66s196
FX 66-S-196 |  |  |  | Cl Max: | 1.174 | at alpha= | 6.5 | deg
XFOIL ncrit=9 |  |  |  | L/D Max: | 57.5577 | at alpha= | 5 | deg
Re: | 500000 |  |  | Cd Min: | 0.23472 | at alpha= | -20 | deg
Mach: | 0.5 |  |  | Cl=0 at alpha= | -3.8763 | deg
|  |  |  | @ Cl=0.1, Cd= | 0.012392
|  |  |  | @ Cl=0.4, Cd= | 0.014082
|  |  |  | @ Cl=0.6, Cd= | 0.014666
alpha (deg) | Cl | Cd | Cm | Cl/Cd
-20 | -0.4123 | 0.23472 | -0.0265 | -1.7566
-19.5 | -0.3876 | 0.22771 | -0.0302 | -1.7022
-19 | -0.2909 | 0.21083 | -0.0596 | -1.3798
-18.5 | -0.2677 | 0.20176 | -0.0668 | -1.3268
-18 | -0.2556 | 0.19374 | -0.0714 | -1.3193
-17 | -0.2076 | 0.18097 | -0.0767 | -1.1472
-16.5 | -0.2008 | 0.17225 | -0.0828 | -1.1657
-16 | -0.1827 | 0.16406 | -0.0863 | -1.1136
-15.5 | -0.1568 | 0.15795 | -0.0885 | -0.99272
-15 | -0.1382 | 0.15111 | -0.0918 | -0.91457
-14.5 | -0.1338 | 0.14165 | -0.0978 | -0.94458
-14 | -0.1251 | 0.13246 | -0.1025 | -0.94444
-13.5 | -0.1115 | 0.12344 | -0.1049 | -0.90327
-13 | -0.103 | 0.11499 | -0.1087 | -0.89573
-12.5 | -0.1003 | 0.10588 | -0.1128 | -0.9473
-12 | -0.1036 | 0.09596 | -0.1175 | -1.0796
-11.5 | -0.1219 | 0.08343 | -0.1238 | -1.4611
-11 | -0.1581 | 0.06788 | -0.1328 | -2.3291
-10.5 | -0.1921 | 0.05597 | -0.1403 | -3.4322
-10 | -0.2263 | 0.04675 | -0.1444 | -4.8406
-9.5 | -0.251 | 0.03973 | -0.1455 | -6.3176
-9 | -0.2675 | 0.03389 | -0.1443 | -7.8932
-8.5 | -0.267 | 0.02942 | -0.1414 | -9.0755
-8 | -0.252 | 0.02597 | -0.1376 | -9.7035
-7.5 | -0.2249 | 0.02366 | -0.1335 | -9.5055
-7 | -0.1967 | 0.02177 | -0.1291 | -9.0354
-6.5 | -0.1823 | 0.01961 | -0.1239 | -9.2963
-6 | -0.1721 | 0.01785 | -0.1181 | -9.6415
-5.5 | -0.143 | 0.01635 | -0.1141 | -8.7462
-5 | -0.102 | 0.01502 | -0.1113 | -6.7909
-4.5 | -0.0575 | 0.01351 | -0.1096 | -4.2561
-4 | -0.0172 | 0.01152 | -0.1076 | -1.4931
-3.5 | 0.0523 | 0.012 | -0.1074 | 4.3583
-3 | 0.1216 | 0.01257 | -0.1073 | 9.6738
-2.5 | 0.1911 | 0.01305 | -0.1075 | 14.6437
-2 | 0.2582 | 0.01353 | -0.1075 | 19.0835
-1.5 | 0.3228 | 0.01385 | -0.1074 | 23.3069
-1 | 0.3881 | 0.01406 | -0.1076 | 27.6031
-0.5 | 0.4546 | 0.01418 | -0.1083 | 32.0592
0 | 0.5223 | 0.01434 | -0.1094 | 36.4226
0.5 | 0.5856 | 0.01459 | -0.1097 | 40.1371
1 | 0.6442 | 0.0149 | -0.1091 | 43.2349
1.5 | 0.7037 | 0.01527 | -0.1087 | 46.0838
2 | 0.7655 | 0.01557 | -0.1086 | 49.1651
2.5 | 0.8301 | 0.01593 | -0.1089 | 52.1092
3 | 0.8872 | 0.01653 | -0.1081 | 53.6721
3.5 | 0.9283 | 0.01734 | -0.1046 | 53.5352
4 | 0.9766 | 0.01802 | -0.1021 | 54.1953
4.5 | 1.032 | 0.01859 | -0.1007 | 55.5137
5 | 1.0982 | 0.01908 | -0.1009 | 57.5577
5.5 | 1.0471 | 0.02161 | -0.0839 | 48.4544
6 | 1.0991 | 0.0222 | -0.082 | 49.509
6.5 | 1.174 | 0.02236 | -0.0828 | 52.5045
7.5 | 1.0289 | 0.0359 | -0.0596 | 28.6602
8 | 1.1445 | 0.03266 | -0.0618 | 35.0429

## 33. Re 750k Mach 0.00 (1)
BIGFOIL.COM POLAR EXPORT
fx66s196
FX 66-S-196 |  |  |  | Cl Max: | 1.622 | at alpha= | 13 | deg
JavaFoil+Calcfoil stall+Eppler ext transition |  |  |  | L/D Max: | 121.777 | at alpha= | 7 | deg
Re: | 750000 |  |  | Cd Min: | 0.0058 | at alpha= | -3 | deg
Mach: | 0 |  |  | Cl=0 at alpha= | -3.9274 | deg
|  |  |  | @ Cl=0.1, Cd= | 0.0059089
|  |  |  | @ Cl=0.4, Cd= | 0.0058669
|  |  |  | @ Cl=0.6, Cd= | 0.0074213
alpha (deg) | Cl | Cd | Cm | Cl/Cd
-20 | -0.595 | 0.19927 | -0.02 | -2.987
-19.5 | -0.612 | 0.18635 | -0.02 | -3.286
-19 | -0.629 | 0.17928 | -0.021 | -3.508
-18.5 | -0.645 | 0.16782 | -0.021 | -3.841
-18 | -0.66 | 0.15819 | -0.022 | -4.169
-17.5 | -0.673 | 0.14969 | -0.022 | -4.495
-17 | -0.685 | 0.14281 | -0.023 | -4.796
-16.5 | -0.695 | 0.13365 | -0.023 | -5.199
-16 | -0.703 | 0.12737 | -0.023 | -5.517
-15.5 | -0.709 | 0.12002 | -0.025 | -5.904
-15 | -0.711 | 0.11339 | -0.026 | -6.274
-14.5 | -0.709 | 0.10728 | -0.027 | -6.611
-14 | -0.703 | 0.10104 | -0.028 | -6.962
-13.5 | -0.694 | 0.09466 | -0.029 | -7.335
-13 | -0.682 | 0.08945 | -0.03 | -7.628
-12.5 | -0.667 | 0.08371 | -0.031 | -7.969
-12 | -0.648 | 0.07876 | -0.031 | -8.224
-11.5 | -0.626 | 0.07415 | -0.032 | -8.437
-11 | -0.6 | 0.06956 | -0.033 | -8.628
-10.5 | -0.575 | 0.06336 | -0.039 | -9.077
-10 | -0.629 | 0.02016 | -0.066 | -31.199
-9.5 | -0.591 | 0.01871 | -0.067 | -31.594
-9 | -0.55 | 0.01737 | -0.069 | -31.649
-8.5 | -0.506 | 0.01609 | -0.07 | -31.447
-8 | -0.458 | 0.01519 | -0.071 | -30.14
-7.5 | -0.408 | 0.01431 | -0.073 | -28.513
-7 | -0.356 | 0.01339 | -0.074 | -26.616
-6.5 | -0.301 | 0.01272 | -0.075 | -23.694
-6 | -0.246 | 0.01192 | -0.077 | -20.64
-5.5 | -0.188 | 0.01138 | -0.078 | -16.556
-5 | -0.13 | 0.0107 | -0.08 | -12.137
-4.5 | -0.07 | 0.01029 | -0.081 | -6.824
-4 | -0.009 | 0.00623 | -0.083 | -1.524
-3.5 | 0.053 | 0.00625 | -0.084 | 8.418
-3 | 0.115 | 0.0058 | -0.085 | 19.857
-2.5 | 0.178 | 0.00581 | -0.087 | 30.546
-2 | 0.24 | 0.00581 | -0.088 | 41.308
-1.5 | 0.302 | 0.00583 | -0.089 | 51.891
-1 | 0.365 | 0.00585 | -0.09 | 62.356
-0.5 | 0.427 | 0.00588 | -0.091 | 72.615
0 | 0.488 | 0.00594 | -0.092 | 82.13
0.5 | 0.549 | 0.00599 | -0.093 | 91.784
1 | 0.611 | 0.00773 | -0.094 | 79.114
1.5 | 0.673 | 0.00784 | -0.095 | 85.818
2 | 0.734 | 0.00796 | -0.096 | 92.229
2.5 | 0.795 | 0.0081 | -0.096 | 98.133
3 | 0.856 | 0.00825 | -0.097 | 103.662
3.5 | 0.916 | 0.00841 | -0.098 | 108.82
4 | 0.975 | 0.0086 | -0.099 | 113.41
4.5 | 1.034 | 0.00886 | -0.1 | 116.675
5 | 1.093 | 0.0092 | -0.1 | 118.841
5.5 | 1.151 | 0.00955 | -0.101 | 120.536
6 | 1.209 | 0.00995 | -0.102 | 121.571
6.5 | 1.253 | 0.01032 | -0.103 | 121.504
7 | 1.305 | 0.01071 | -0.103 | 121.777
7.5 | 1.352 | 0.01119 | -0.104 | 120.887
8 | 1.399 | 0.01168 | -0.105 | 119.827
8.5 | 1.414 | 0.02474 | -0.103 | 57.171
9 | 1.456 | 0.02603 | -0.103 | 55.945
9.5 | 1.495 | 0.0274 | -0.104 | 54.575
10 | 1.531 | 0.02889 | -0.105 | 52.998
10.5 | 1.562 | 0.03054 | -0.105 | 51.152
11 | 1.584 | 0.03227 | -0.106 | 49.087
11.5 | 1.602 | 0.03408 | -0.106 | 46.993
12 | 1.614 | 0.03592 | -0.107 | 44.939
12.5 | 1.621 | 0.0378 | -0.108 | 42.887
13 | 1.622 | 0.03982 | -0.108 | 40.722
13.5 | 1.616 | 0.04192 | -0.109 | 38.555
14 | 1.605 | 0.04418 | -0.109 | 36.336
14.5 | 1.588 | 0.0467 | -0.11 | 34.002
15 | 1.565 | 0.04914 | -0.11 | 31.849
15.5 | 1.537 | 0.05205 | -0.111 | 29.529
16 | 1.505 | 0.05551 | -0.111 | 27.115
16.5 | 1.47 | 0.0585 | -0.112 | 25.127
17 | 1.429 | 0.06238 | -0.112 | 22.9
17.5 | 1.379 | 0.06878 | -0.111 | 20.053
18 | 1.185 | 0.14745 | -0.065 | 8.035

## 34. Re 750k Mach 0.00 (2)
BIGFOIL.COM POLAR EXPORT
fx66s196
FX 66-S-196 |  |  |  | Cl Max: | 1.418 | at alpha= | 9.5 | deg
XFOIL ncrit=9 |  |  |  | L/D Max: | 124.609 | at alpha= | 9 | deg
Re: | 750000 |  |  | Cd Min: | 0.19158 | at alpha= | -18.5 | deg
Mach: | 0 |  |  | Cl=0 at alpha= | -4.0009 | deg
|  |  |  | @ Cl=0.1, Cd= | 0.0088408
|  |  |  | @ Cl=0.4, Cd= | 0.0095622
|  |  |  | @ Cl=0.6, Cd= | 0.00975
alpha (deg) | Cl | Cd | Cm | Cl/Cd
-18.5 | -0.3755 | 0.19158 | -0.031 | -1.96
-18 | -0.3486 | 0.18454 | -0.0372 | -1.889
-17.5 | -0.2898 | 0.16605 | -0.0621 | -1.7453
-16.5 | -0.5815 | 0.08808 | -0.0823 | -6.602
-16 | -0.6026 | 0.06472 | -0.1093 | -9.3109
-15.5 | -0.6083 | 0.05394 | -0.1202 | -11.2773
-15 | -0.6201 | 0.0478 | -0.1218 | -12.9728
-14.5 | -0.6273 | 0.0427 | -0.1223 | -14.6909
-14 | -0.6282 | 0.03853 | -0.1221 | -16.3042
-13.5 | -0.6286 | 0.03416 | -0.1206 | -18.4016
-13 | -0.6151 | 0.0314 | -0.1195 | -19.5892
-12.5 | -0.5973 | 0.02913 | -0.1183 | -20.5046
-12 | -0.5782 | 0.02686 | -0.1166 | -21.5264
-11.5 | -0.5544 | 0.02505 | -0.1152 | -22.1317
-11 | -0.5293 | 0.02339 | -0.1134 | -22.6293
-10.5 | -0.5106 | 0.02129 | -0.1107 | -23.9831
-10 | -0.4926 | 0.01941 | -0.1078 | -25.3787
-9.5 | -0.4722 | 0.01801 | -0.1046 | -26.2188
-9 | -0.45 | 0.01705 | -0.1008 | -26.393
-8.5 | -0.4177 | 0.01599 | -0.0983 | -26.1226
-7.5 | -0.3379 | 0.0142 | -0.0953 | -23.7958
-7 | -0.2939 | 0.0133 | -0.0944 | -22.0977
-6.5 | -0.2463 | 0.01265 | -0.0938 | -19.4704
-6 | -0.1968 | 0.01193 | -0.0936 | -16.4962
-5.5 | -0.1472 | 0.01117 | -0.0935 | -13.1782
-5 | -0.0996 | 0.01016 | -0.0933 | -9.8031
-4.5 | -0.0556 | 0.00861 | -0.0928 | -6.4576
-4 | 0.0001 | 0.00857 | -0.0931 | 0.011669
-3.5 | 0.0579 | 0.00868 | -0.0937 | 6.6705
-3 | 0.1155 | 0.0089 | -0.0943 | 12.9775
-2.5 | 0.1734 | 0.00909 | -0.095 | 19.0759
-2 | 0.2313 | 0.00929 | -0.0956 | 24.8977
-1.5 | 0.2889 | 0.00936 | -0.0963 | 30.8654
-1 | 0.3467 | 0.00947 | -0.097 | 36.6103
-0.5 | 0.4045 | 0.00957 | -0.0978 | 42.2675
0 | 0.4628 | 0.00976 | -0.0988 | 47.418
0.5 | 0.52 | 0.00973 | -0.0996 | 53.443
1 | 0.5771 | 0.00973 | -0.1004 | 59.3114
1.5 | 0.6342 | 0.00978 | -0.1012 | 64.8466
2 | 0.6914 | 0.00986 | -0.102 | 70.1217
2.5 | 0.7486 | 0.00997 | -0.1028 | 75.0853
3 | 0.8062 | 0.0102 | -0.1037 | 79.0392
3.5 | 0.8621 | 0.01033 | -0.1044 | 83.456
4 | 0.9173 | 0.01042 | -0.1048 | 88.0326
4.5 | 0.9729 | 0.01055 | -0.1054 | 92.218
5 | 1.0287 | 0.01067 | -0.106 | 96.4105
5.5 | 1.0844 | 0.01082 | -0.1067 | 100.2218
6 | 1.1383 | 0.01102 | -0.107 | 103.294
6.5 | 1.1897 | 0.01106 | -0.1067 | 107.5678
7 | 1.2426 | 0.01113 | -0.1068 | 111.6442
7.5 | 1.2866 | 0.011 | -0.105 | 116.9636
8 | 1.3314 | 0.01105 | -0.1034 | 120.4887
9 | 1.4006 | 0.01124 | -0.0965 | 124.6085
9.5 | 1.418 | 0.01186 | -0.0901 | 119.5616
10 | 1.4069 | 0.0137 | -0.0801 | 102.6934
10.5 | 1.37 | 0.01783 | -0.0693 | 76.8368
11 | 1.3322 | 0.02386 | -0.062 | 55.834
11.5 | 1.305 | 0.03049 | -0.058 | 42.8009
12.5 | 1.3183 | 0.04862 | -0.0707 | 27.1144
13 | 1.3129 | 0.0545 | -0.0691 | 24.0899
13.5 | 1.3132 | 0.05996 | -0.0678 | 21.9013
14 | 1.316 | 0.0653 | -0.0668 | 20.1531
14.5 | 1.3225 | 0.07036 | -0.0661 | 18.7962

## 35. Re 750k Mach 0.10 (1)
BIGFOIL.COM POLAR EXPORT
fx66s196
FX 66-S-196 |  |  |  | Cl Max: | 1.616 | at alpha= | 12.5 | deg
JavaFoil+Calcfoil stall+Eppler ext transition |  |  |  | L/D Max: | 120.987 | at alpha= | 6 | deg
Re: | 750000 |  |  | Cd Min: | 0.0058 | at alpha= | -3 | deg
Mach: | 0.1 |  |  | Cl=0 at alpha= | -3.9206 | deg
|  |  |  | @ Cl=0.1, Cd= | 0.0059092
|  |  |  | @ Cl=0.4, Cd= | 0.0058762
|  |  |  | @ Cl=0.6, Cd= | 0.0077352
alpha (deg) | Cl | Cd | Cm | Cl/Cd
-19.5 | -0.565 | 0.19283 | -0.02 | -2.932
-19 | -0.585 | 0.18364 | -0.021 | -3.185
-18.5 | -0.604 | 0.17235 | -0.021 | -3.504
-18 | -0.622 | 0.16252 | -0.021 | -3.826
-17.5 | -0.639 | 0.1527 | -0.022 | -4.182
-17 | -0.654 | 0.14419 | -0.022 | -4.535
-16.5 | -0.667 | 0.13762 | -0.023 | -4.85
-16 | -0.679 | 0.1287 | -0.023 | -5.273
-15.5 | -0.687 | 0.12151 | -0.024 | -5.656
-15 | -0.693 | 0.11421 | -0.024 | -6.068
-14.5 | -0.694 | 0.10844 | -0.026 | -6.402
-14 | -0.691 | 0.10208 | -0.027 | -6.767
-13.5 | -0.684 | 0.09594 | -0.028 | -7.133
-13 | -0.674 | 0.09015 | -0.029 | -7.477
-12.5 | -0.661 | 0.08465 | -0.03 | -7.806
-12 | -0.644 | 0.07943 | -0.031 | -8.102
-11.5 | -0.623 | 0.07456 | -0.032 | -8.35
-11 | -0.598 | 0.07028 | -0.032 | -8.507
-10.5 | -0.571 | 0.06571 | -0.034 | -8.686
-10 | -0.627 | 0.02064 | -0.066 | -30.391
-9.5 | -0.591 | 0.01891 | -0.068 | -31.273
-9 | -0.55 | 0.01774 | -0.069 | -30.993
-8.5 | -0.507 | 0.01627 | -0.07 | -31.161
-8 | -0.459 | 0.01533 | -0.072 | -29.957
-7.5 | -0.409 | 0.01457 | -0.073 | -28.067
-7 | -0.358 | 0.01349 | -0.074 | -26.52
-6.5 | -0.303 | 0.01284 | -0.076 | -23.57
-6 | -0.247 | 0.01199 | -0.077 | -20.607
-5.5 | -0.189 | 0.01147 | -0.078 | -16.482
-5 | -0.13 | 0.01076 | -0.08 | -12.119
-4.5 | -0.07 | 0.01034 | -0.081 | -6.819
-4 | -0.01 | 0.00627 | -0.084 | -1.521
-3.5 | 0.053 | 0.00623 | -0.085 | 8.474
-3 | 0.116 | 0.0058 | -0.086 | 19.952
-2.5 | 0.178 | 0.00581 | -0.087 | 30.691
-2 | 0.241 | 0.00581 | -0.088 | 41.519
-1.5 | 0.304 | 0.00583 | -0.089 | 52.14
-1 | 0.366 | 0.00586 | -0.09 | 62.574
-0.5 | 0.429 | 0.00589 | -0.091 | 72.87
0 | 0.49 | 0.00594 | -0.092 | 82.54
0.5 | 0.552 | 0.00765 | -0.093 | 72.183
1 | 0.614 | 0.00776 | -0.094 | 79.168
1.5 | 0.676 | 0.00787 | -0.095 | 85.927
2 | 0.738 | 0.008 | -0.096 | 92.251
2.5 | 0.799 | 0.00814 | -0.097 | 98.156
3 | 0.859 | 0.00829 | -0.098 | 103.632
3.5 | 0.92 | 0.00846 | -0.099 | 108.733
4 | 0.979 | 0.00865 | -0.099 | 113.255
4.5 | 1.039 | 0.00893 | -0.1 | 116.302
5 | 1.098 | 0.00927 | -0.101 | 118.45
5.5 | 1.156 | 0.00964 | -0.102 | 119.996
6 | 1.214 | 0.01004 | -0.102 | 120.987
6.5 | 1.258 | 0.01042 | -0.103 | 120.73
7 | 1.31 | 0.01083 | -0.104 | 120.967
7.5 | 1.357 | 0.01133 | -0.104 | 119.787
8 | 1.404 | 0.01179 | -0.105 | 119.091
8.5 | 1.419 | 0.02503 | -0.103 | 56.702
9 | 1.461 | 0.02635 | -0.104 | 55.46
9.5 | 1.5 | 0.02776 | -0.104 | 54.04
10 | 1.535 | 0.02932 | -0.105 | 52.345
10.5 | 1.565 | 0.031 | -0.106 | 50.473
11 | 1.586 | 0.03277 | -0.106 | 48.382
11.5 | 1.602 | 0.03458 | -0.107 | 46.321
12 | 1.612 | 0.03644 | -0.107 | 44.246
12.5 | 1.616 | 0.0384 | -0.108 | 42.089
13 | 1.614 | 0.04046 | -0.109 | 39.888
13.5 | 1.605 | 0.04263 | -0.109 | 37.656
14 | 1.59 | 0.045 | -0.11 | 35.33
14.5 | 1.568 | 0.04755 | -0.11 | 32.972
15 | 1.54 | 0.05028 | -0.111 | 30.633
15.5 | 1.507 | 0.05334 | -0.111 | 28.244
16 | 1.47 | 0.05647 | -0.112 | 26.025
16.5 | 1.428 | 0.06024 | -0.112 | 23.698
17 | 1.366 | 0.06931 | -0.11 | 19.703
17.5 | 1.174 | 0.14281 | -0.063 | 8.221

## 36. Re 750k Mach 0.10 (2)
BIGFOIL.COM POLAR EXPORT
fx66s196
FX 66-S-196 |  |  |  | Cl Max: | 1.4207 | at alpha= | 9.5 | deg
XFOIL ncrit=9 |  |  |  | L/D Max: | 123.727 | at alpha= | 9 | deg
Re: | 750000 |  |  | Cd Min: | 0.19228 | at alpha= | -18.5 | deg
Mach: | 0.1 |  |  | Cl=0 at alpha= | -3.9974 | deg
|  |  |  | @ Cl=0.1, Cd= | 0.0088769
|  |  |  | @ Cl=0.4, Cd= | 0.0096073
|  |  |  | @ Cl=0.6, Cd= | 0.0097972
alpha (deg) | Cl | Cd | Cm | Cl/Cd
-18.5 | -0.3742 | 0.19228 | -0.0312 | -1.9461
-18 | -0.3349 | 0.18373 | -0.0415 | -1.8228
-16.5 | -0.4843 | 0.09748 | -0.0874 | -4.9682
-16 | -0.5407 | 0.07115 | -0.1112 | -7.5994
-15.5 | -0.5704 | 0.05949 | -0.1187 | -9.5882
-15 | -0.5906 | 0.05165 | -0.1217 | -11.4347
-14.5 | -0.6044 | 0.04543 | -0.123 | -13.304
-14 | -0.6062 | 0.04109 | -0.1234 | -14.753
-13.5 | -0.6146 | 0.03589 | -0.1223 | -17.1245
-13 | -0.6061 | 0.03256 | -0.1211 | -18.6149
-12.5 | -0.5902 | 0.03008 | -0.12 | -19.621
-11.5 | -0.5499 | 0.0257 | -0.1167 | -21.3969
-11 | -0.5254 | 0.02392 | -0.115 | -21.9649
-10.5 | -0.504 | 0.02195 | -0.1124 | -22.9613
-10 | -0.4872 | 0.01988 | -0.1094 | -24.507
-9.5 | -0.465 | 0.01842 | -0.1066 | -25.2443
-9 | -0.4469 | 0.01731 | -0.1024 | -25.8174
-8.5 | -0.4133 | 0.01637 | -0.1 | -25.2474
-8 | -0.3829 | 0.01509 | -0.0973 | -25.3744
-7.5 | -0.3387 | 0.01432 | -0.0962 | -23.6522
-7 | -0.295 | 0.01341 | -0.0951 | -21.9985
-6.5 | -0.2475 | 0.01272 | -0.0945 | -19.4575
-6 | -0.1978 | 0.01201 | -0.0942 | -16.4696
-5.5 | -0.1477 | 0.01128 | -0.094 | -13.094
-5 | -0.0999 | 0.0103 | -0.0938 | -9.699
-4.5 | -0.0557 | 0.00869 | -0.0933 | -6.4097
-4 | -0.0003 | 0.00859 | -0.0936 | -0.034924
-3.5 | 0.0579 | 0.00871 | -0.0942 | 6.6475
-3 | 0.1159 | 0.00894 | -0.0948 | 12.9642
-2.5 | 0.1742 | 0.00912 | -0.0954 | 19.1009
-2 | 0.2324 | 0.00932 | -0.0961 | 24.9356
-1.5 | 0.2903 | 0.00939 | -0.0967 | 30.9159
-1 | 0.3485 | 0.00951 | -0.0975 | 36.6456
-0.5 | 0.4067 | 0.00962 | -0.0983 | 42.2765
0 | 0.4652 | 0.00979 | -0.0993 | 47.5179
0.5 | 0.5228 | 0.00977 | -0.1 | 53.5107
1 | 0.5803 | 0.00978 | -0.1008 | 59.3354
1.5 | 0.6377 | 0.00983 | -0.1016 | 64.8728
2 | 0.6953 | 0.00991 | -0.1024 | 70.1615
2.5 | 0.7528 | 0.01003 | -0.1032 | 75.0548
3 | 0.8109 | 0.01031 | -0.1042 | 78.6518
3.5 | 0.8667 | 0.01038 | -0.1047 | 83.4971
4 | 0.9223 | 0.01048 | -0.1052 | 88.0057
4.5 | 0.9784 | 0.01061 | -0.1058 | 92.2149
5.5 | 1.0912 | 0.01094 | -0.1071 | 99.7441
6 | 1.1445 | 0.01111 | -0.1072 | 103.0153
6.5 | 1.1964 | 0.01115 | -0.107 | 107.3004
7 | 1.2498 | 0.01123 | -0.107 | 111.2912
7.5 | 1.2937 | 0.0111 | -0.1051 | 116.5495
8 | 1.338 | 0.01114 | -0.1033 | 120.1077
8.5 | 1.3747 | 0.01118 | -0.1001 | 122.9606
9 | 1.4043 | 0.01135 | -0.0955 | 123.7269
9.5 | 1.4207 | 0.01205 | -0.089 | 117.9004
10 | 1.4068 | 0.01409 | -0.0787 | 99.8439
11 | 1.3287 | 0.0249 | -0.0612 | 53.3614
11.5 | 1.3006 | 0.03165 | -0.0573 | 41.0932
12 | 1.2802 | 0.03934 | -0.0564 | 32.5419
13.5 | 1.3075 | 0.06167 | -0.0674 | 21.2016
14 | 1.3103 | 0.06707 | -0.0664 | 19.5363
14.5 | 1.3163 | 0.07225 | -0.0657 | 18.2187

## 37. Re 750k Mach 0.25 (1)
BIGFOIL.COM POLAR EXPORT
fx66s196
FX 66-S-196 |  |  |  | Cl Max: | 1.592 | at alpha= | 11.5 | deg
JavaFoil+Calcfoil stall+Eppler ext transition |  |  |  | L/D Max: | 117.719 | at alpha= | 6 | deg
Re: | 750000 |  |  | Cd Min: | 0.00581 | at alpha= | -3.5 | deg
Mach: | 0.25 |  |  | Cl=0 at alpha= | -3.9219 | deg
|  |  |  | @ Cl=0.1, Cd= | 0.0058171
|  |  |  | @ Cl=0.4, Cd= | 0.0064902
|  |  |  | @ Cl=0.6, Cd= | 0.0078419
alpha (deg) | Cl | Cd | Cm | Cl/Cd
-17.5 | -0.315 | 0.17024 | -0.023 | -1.848
-17 | -0.368 | 0.17667 | -0.023 | -2.085
-16.5 | -0.417 | 0.16366 | -0.023 | -2.549
-16 | -0.462 | 0.15274 | -0.023 | -3.022
-15.5 | -0.501 | 0.14222 | -0.023 | -3.525
-15 | -0.536 | 0.13267 | -0.023 | -4.042
-14.5 | -0.563 | 0.12171 | -0.024 | -4.623
-14 | -0.582 | 0.11287 | -0.025 | -5.158
-13.5 | -0.596 | 0.10449 | -0.026 | -5.707
-13 | -0.605 | 0.09724 | -0.026 | -6.218
-12.5 | -0.607 | 0.08962 | -0.027 | -6.773
-12 | -0.604 | 0.08399 | -0.028 | -7.189
-11.5 | -0.595 | 0.07828 | -0.029 | -7.595
-11 | -0.58 | 0.07295 | -0.031 | -7.95
-10.5 | -0.559 | 0.06837 | -0.028 | -8.175
-10 | -0.535 | 0.06388 | -0.032 | -8.369
-9.5 | -0.509 | 0.05739 | -0.041 | -8.876
-9 | -0.552 | 0.01883 | -0.07 | -29.294
-8.5 | -0.51 | 0.01766 | -0.072 | -28.851
-8 | -0.465 | 0.01626 | -0.073 | -28.599
-7.5 | -0.416 | 0.01528 | -0.075 | -27.199
-7 | -0.363 | 0.01445 | -0.076 | -25.106
-6.5 | -0.309 | 0.0134 | -0.077 | -23.039
-6 | -0.251 | 0.01265 | -0.079 | -19.863
-5.5 | -0.193 | 0.0119 | -0.08 | -16.238
-5 | -0.133 | 0.01135 | -0.082 | -11.725
-4.5 | -0.072 | 0.01065 | -0.083 | -6.75
-4 | -0.01 | 0.00582 | -0.086 | -1.685
-3.5 | 0.054 | 0.00581 | -0.087 | 9.334
-3 | 0.119 | 0.00582 | -0.088 | 20.439
-2.5 | 0.183 | 0.00584 | -0.089 | 31.401
-2 | 0.248 | 0.00583 | -0.09 | 42.466
-1.5 | 0.312 | 0.00586 | -0.091 | 53.303
-1 | 0.377 | 0.00589 | -0.092 | 63.951
-0.5 | 0.441 | 0.00756 | -0.093 | 58.291
0 | 0.503 | 0.00767 | -0.095 | 65.596
0.5 | 0.567 | 0.00778 | -0.096 | 72.841
1 | 0.631 | 0.0079 | -0.097 | 79.79
1.5 | 0.694 | 0.00804 | -0.097 | 86.27
2 | 0.756 | 0.00819 | -0.098 | 92.379
2.5 | 0.819 | 0.00834 | -0.099 | 98.11
3 | 0.88 | 0.00852 | -0.1 | 103.341
3.5 | 0.942 | 0.00872 | -0.101 | 108.009
4 | 1.002 | 0.00896 | -0.102 | 111.899
4.5 | 1.063 | 0.00933 | -0.102 | 114.028
5 | 1.124 | 0.00971 | -0.103 | 115.788
5.5 | 1.184 | 0.01012 | -0.104 | 116.952
6 | 1.243 | 0.01056 | -0.105 | 117.719
6.5 | 1.285 | 0.01105 | -0.105 | 116.266
7 | 1.336 | 0.01149 | -0.106 | 116.314
7.5 | 1.386 | 0.01196 | -0.107 | 115.869
8 | 1.404 | 0.02529 | -0.105 | 55.504
8.5 | 1.447 | 0.02675 | -0.105 | 54.103
9 | 1.486 | 0.02833 | -0.106 | 52.461
9.5 | 1.521 | 0.02996 | -0.107 | 50.748
10 | 1.551 | 0.03176 | -0.107 | 48.822
10.5 | 1.576 | 0.03357 | -0.108 | 46.939
11 | 1.588 | 0.0355 | -0.109 | 44.738
11.5 | 1.592 | 0.03753 | -0.109 | 42.426
12 | 1.586 | 0.03974 | -0.11 | 39.915
12.5 | 1.57 | 0.04201 | -0.111 | 37.382
13 | 1.543 | 0.04444 | -0.111 | 34.722
13.5 | 1.301 | 0.09415 | -0.054 | 13.817
14 | 1.257 | 0.10035 | -0.041 | 12.524
14.5 | 1.211 | 0.1084 | -0.053 | 11.172
15 | 1.152 | 0.11661 | -0.049 | 9.879
15.5 | 1.086 | 0.12515 | -0.046 | 8.676
16 | 1.013 | 0.13319 | -0.042 | 7.602
16.5 | 0.934 | 0.14606 | -0.043 | 6.394

## 38. Re 750k Mach 0.25 (2)
BIGFOIL.COM POLAR EXPORT
fx66s196
FX 66-S-196 |  |  |  | Cl Max: | 1.4326 | at alpha= | 9.5 | deg
XFOIL ncrit=9 |  |  |  | L/D Max: | 118.844 | at alpha= | 8.5 | deg
Re: | 750000 |  |  | Cd Min: | 0.16715 | at alpha= | -17.5 | deg
Mach: | 0.25 |  |  | Cl=0 at alpha= | -3.9817 | deg
|  |  |  | @ Cl=0.1, Cd= | 0.009057
|  |  |  | @ Cl=0.4, Cd= | 0.0098964
|  |  |  | @ Cl=0.6, Cd= | 0.010072
alpha (deg) | Cl | Cd | Cm | Cl/Cd
-17.5 | -0.2506 | 0.16715 | -0.0733 | -1.4993
-16.5 | -0.2191 | 0.15605 | -0.0777 | -1.404
-16 | -0.2058 | 0.14956 | -0.0808 | -1.376
-15.5 | -0.2099 | 0.13708 | -0.0866 | -1.5312
-15 | -0.4112 | 0.08154 | -0.1095 | -5.0429
-14.5 | -0.442 | 0.06858 | -0.1175 | -6.445
-14 | -0.4835 | 0.05646 | -0.1241 | -8.5636
-13.5 | -0.505 | 0.0485 | -0.1271 | -10.4124
-13 | -0.5239 | 0.04195 | -0.1282 | -12.4887
-12.5 | -0.5278 | 0.03736 | -0.128 | -14.1274
-12 | -0.5274 | 0.03309 | -0.1268 | -15.9383
-11.5 | -0.5162 | 0.03001 | -0.1253 | -17.2009
-11 | -0.4993 | 0.02735 | -0.1233 | -18.2559
-10.5 | -0.4766 | 0.0252 | -0.1213 | -18.9127
-10 | -0.4599 | 0.02262 | -0.1179 | -20.3316
-9.5 | -0.4364 | 0.02081 | -0.1153 | -20.9707
-9 | -0.4116 | 0.01917 | -0.1126 | -21.471
-8.5 | -0.3938 | 0.01766 | -0.1084 | -22.299
-8 | -0.3767 | 0.01616 | -0.1037 | -23.3106
-7.5 | -0.3396 | 0.01513 | -0.1014 | -22.4455
-7 | -0.2975 | 0.01425 | -0.0996 | -20.8772
-6.5 | -0.2505 | 0.0134 | -0.0986 | -18.694
-6 | -0.2024 | 0.01251 | -0.0976 | -16.1791
-5.5 | -0.1515 | 0.01183 | -0.0972 | -12.8064
-5 | -0.1013 | 0.01088 | -0.0969 | -9.3107
-4.5 | -0.0547 | 0.00939 | -0.0965 | -5.8253
-4 | -0.0022 | 0.00875 | -0.0962 | -0.25143
-3.5 | 0.0578 | 0.00891 | -0.0967 | 6.4871
-3 | 0.1181 | 0.00912 | -0.0973 | 12.9496
-2.5 | 0.1784 | 0.00931 | -0.0979 | 19.1622
-2 | 0.2386 | 0.00951 | -0.0985 | 25.0894
-1.5 | 0.2985 | 0.00962 | -0.0992 | 31.0291
-1 | 0.3587 | 0.00978 | -0.0999 | 36.6769
-0.5 | 0.419 | 0.00995 | -0.1008 | 42.1106
0 | 0.4785 | 0.00998 | -0.1016 | 47.9459
0.5 | 0.5382 | 0.01005 | -0.1024 | 53.5522
1 | 0.5977 | 0.01007 | -0.1032 | 59.3545
1.5 | 0.6571 | 0.01012 | -0.104 | 64.9308
2 | 0.7167 | 0.01025 | -0.1049 | 69.922
2.5 | 0.7765 | 0.0105 | -0.1058 | 73.9524
3 | 0.8341 | 0.01058 | -0.1063 | 78.8374
3.5 | 0.892 | 0.01072 | -0.1068 | 83.209
4 | 0.9499 | 0.01084 | -0.1072 | 87.6292
4.5 | 1.0086 | 0.011 | -0.1078 | 91.6909
5 | 1.0678 | 0.01128 | -0.1086 | 94.6631
5.5 | 1.1232 | 0.01148 | -0.1086 | 97.8397
6 | 1.1776 | 0.01162 | -0.1083 | 101.3425
6.5 | 1.2329 | 0.01167 | -0.1081 | 105.647
7 | 1.29 | 0.01192 | -0.1083 | 108.2215
7.5 | 1.3312 | 0.01169 | -0.1052 | 113.8751
8 | 1.3715 | 0.01171 | -0.102 | 117.1221
8.5 | 1.3976 | 0.01176 | -0.096 | 118.8435
9 | 1.4226 | 0.0122 | -0.0903 | 116.6066
9.5 | 1.4326 | 0.01333 | -0.083 | 107.4719
10 | 1.406 | 0.01667 | -0.0727 | 84.3431
10.5 | 1.3582 | 0.02291 | -0.0637 | 59.2842
11 | 1.3114 | 0.0305 | -0.0575 | 42.9967
11.5 | 1.28 | 0.03786 | -0.0538 | 33.8088
12 | 1.2512 | 0.04584 | -0.0516 | 27.2949
12.5 | 1.2417 | 0.05358 | -0.0526 | 23.1747
13 | 1.2805 | 0.06449 | -0.0663 | 19.8558
13.5 | 1.2821 | 0.07019 | -0.0652 | 18.2661
14 | 1.2884 | 0.0756 | -0.0645 | 17.0423
14.5 | 1.2935 | 0.08121 | -0.0639 | 15.9278

## 39. Re 750k Mach 0.50 (1)
BIGFOIL.COM POLAR EXPORT
fx66s196
FX 66-S-196 |  |  |  | Cl Max: | 1.531 | at alpha= | 8.5 | deg
JavaFoil+Calcfoil stall+Eppler ext transition |  |  |  | L/D Max: | 101.598 | at alpha= | 6 | deg
Re: | 750000 |  |  | Cd Min: | 0.00781 | at alpha= | -2 | deg
Mach: | 0.5 |  |  | Cl=0 at alpha= | -3.9191 | deg
|  |  |  | @ Cl=0.1, Cd= | 0.0096224
|  |  |  | @ Cl=0.4, Cd= | 0.0079679
|  |  |  | @ Cl=0.6, Cd= | 0.008484
alpha (deg) | Cl | Cd | Cm | Cl/Cd
-20 | -0.9 | 0.21005 | -0.034 | -4.287
-19.5 | -0.873 | 0.20261 | -0.034 | -4.31
-19 | -0.846 | 0.20148 | -0.035 | -4.199
-18.5 | -0.817 | 0.19378 | -0.034 | -4.215
-18 | -0.789 | 0.18338 | -0.034 | -4.304
-17.5 | -0.762 | 0.17784 | -0.034 | -4.284
-17 | -0.735 | 0.17404 | -0.035 | -4.221
-16.5 | -0.707 | 0.16964 | -0.036 | -4.169
-16 | -0.679 | 0.16634 | -0.036 | -4.083
-15.5 | -0.651 | 0.15945 | -0.035 | -4.08
-15 | -0.623 | 0.15276 | -0.035 | -4.077
-14.5 | -0.595 | 0.14933 | -0.035 | -3.986
-14 | -0.566 | 0.14041 | -0.033 | -4.034
-13.5 | -0.539 | 0.13767 | -0.034 | -3.913
-13 | -0.511 | 0.12767 | -0.034 | -4.003
-12.5 | -0.483 | 0.1243 | -0.035 | -3.888
-12 | -0.456 | 0.12108 | -0.036 | -3.764
-11.5 | -0.427 | 0.11373 | -0.033 | -3.753
-11 | -0.399 | 0.10852 | -0.034 | -3.676
-10.5 | -0.371 | 0.10343 | -0.033 | -3.586
-10 | -0.343 | 0.09803 | -0.032 | -3.496
-9.5 | -0.315 | 0.09501 | -0.032 | -3.312
-9 | -0.287 | 0.06206 | -0.035 | -4.624
-8.5 | -0.258 | 0.06731 | -0.031 | -3.839
-8 | -0.377 | 0.05501 | -0.032 | -6.859
-7.5 | -0.361 | 0.04984 | -0.034 | -7.236
-7 | -0.381 | 0.01752 | -0.083 | -21.727
-6.5 | -0.328 | 0.01636 | -0.084 | -20.057
-6 | -0.27 | 0.01528 | -0.086 | -17.66
-5.5 | -0.209 | 0.01396 | -0.087 | -14.977
-5 | -0.144 | 0.01309 | -0.089 | -11.036
-4.5 | -0.078 | 0.0121 | -0.09 | -6.467
-4 | -0.011 | 0.01291 | -0.092 | -0.814
-3.5 | 0.057 | 0.01044 | -0.091 | 5.465
-3 | 0.128 | 0.00909 | -0.095 | 14.112
-2.5 | 0.202 | 0.00845 | -0.098 | 23.882
-2 | 0.277 | 0.00781 | -0.101 | 35.452
-1.5 | 0.349 | 0.00789 | -0.102 | 44.23
-1 | 0.421 | 0.008 | -0.103 | 52.63
-0.5 | 0.493 | 0.00813 | -0.104 | 60.646
0 | 0.558 | 0.00837 | -0.105 | 66.668
0.5 | 0.628 | 0.00856 | -0.106 | 73.322
1 | 0.697 | 0.00877 | -0.107 | 79.439
1.5 | 0.765 | 0.00901 | -0.107 | 84.916
2 | 0.833 | 0.00929 | -0.108 | 89.723
2.5 | 0.901 | 0.0096 | -0.109 | 93.792
3 | 0.967 | 0.01 | -0.11 | 96.676
3.5 | 1.035 | 0.01049 | -0.111 | 98.633
4 | 1.103 | 0.01101 | -0.112 | 100.099
4.5 | 1.17 | 0.01157 | -0.113 | 101.112
5 | 1.234 | 0.0122 | -0.113 | 101.145
5.5 | 1.299 | 0.01281 | -0.114 | 101.381
6 | 1.364 | 0.01343 | -0.115 | 101.598
6.5 | 1.404 | 0.01412 | -0.115 | 99.423
7 | 1.452 | 0.01501 | -0.116 | 96.762
7.5 | 1.473 | 0.03183 | -0.114 | 46.262
8 | 1.508 | 0.03397 | -0.115 | 44.4
8.5 | 1.531 | 0.03639 | -0.116 | 42.063
9 | 1.531 | 0.03915 | -0.117 | 39.115
9.5 | 1.287 | 0.06115 | -0.042 | 21.048
10 | 1.173 | 0.07008 | -0.04 | 16.737
10.5 | 0.814 | 0.07365 | -0.051 | 11.048
11 | 0.841 | 0.08313 | -0.046 | 10.113
11.5 | 0.868 | 0.10664 | -0.048 | 8.143
12 | 0.896 | 0.11393 | -0.05 | 7.866
12.5 | 0.925 | 0.12101 | -0.057 | 7.645
13 | 0.952 | 0.12802 | -0.056 | 7.437
13.5 | 0.98 | 0.13347 | -0.057 | 7.34

## 40. Re 750k Mach 0.50 (2)
BIGFOIL.COM POLAR EXPORT
fx66s196
FX 66-S-196 |  |  |  | Cl Max: | 1.4366 | at alpha= | 9.5 | deg
XFOIL ncrit=9 |  |  |  | L/D Max: | 84.6216 | at alpha= | 7 | deg
Re: | 750000 |  |  | Cd Min: | 0.22918 | at alpha= | -20 | deg
Mach: | 0.5 |  |  | Cl=0 at alpha= | -3.9574 | deg
|  |  |  | @ Cl=0.1, Cd= | 0.0098487
|  |  |  | @ Cl=0.4, Cd= | 0.011023
|  |  |  | @ Cl=0.6, Cd= | 0.011518
alpha (deg) | Cl | Cd | Cm | Cl/Cd
-20 | -0.3786 | 0.22918 | -0.0374 | -1.652
-19.5 | -0.3085 | 0.21432 | -0.0594 | -1.4394
-19 | -0.2852 | 0.20836 | -0.0622 | -1.3688
-18.5 | -0.2645 | 0.20147 | -0.066 | -1.3129
-18 | -0.2445 | 0.19413 | -0.07 | -1.2595
-17.5 | -0.2338 | 0.18452 | -0.0757 | -1.2671
-17 | -0.21 | 0.17788 | -0.0785 | -1.1806
-16.5 | -0.1881 | 0.17159 | -0.0818 | -1.0962
-16 | -0.1761 | 0.16272 | -0.087 | -1.0822
-15.5 | -0.164 | 0.15385 | -0.0916 | -1.066
-15 | -0.1454 | 0.14663 | -0.0945 | -0.99161
-14.5 | -0.1279 | 0.13961 | -0.0977 | -0.91612
-13.5 | -0.121 | 0.1186 | -0.1066 | -1.0202
-13 | -0.1076 | 0.11217 | -0.1101 | -0.95926
-12.5 | -0.1116 | 0.10165 | -0.1151 | -1.0979
-12 | -0.1314 | 0.08886 | -0.1213 | -1.4787
-11.5 | -0.1658 | 0.07389 | -0.129 | -2.2439
-11 | -0.2037 | 0.05992 | -0.1379 | -3.3995
-10.5 | -0.2315 | 0.05003 | -0.1436 | -4.6272
-10 | -0.2625 | 0.04174 | -0.1462 | -6.2889
-9.5 | -0.283 | 0.03541 | -0.1461 | -7.9921
-9 | -0.2937 | 0.03022 | -0.1438 | -9.7187
-8.5 | -0.2865 | 0.02636 | -0.1402 | -10.8687
-8 | -0.2706 | 0.02341 | -0.1358 | -11.5592
-7.5 | -0.249 | 0.0212 | -0.1313 | -11.7453
-7 | -0.2289 | 0.01916 | -0.1266 | -11.9468
-6.5 | -0.2185 | 0.01707 | -0.1208 | -12.8002
-6 | -0.1971 | 0.01545 | -0.116 | -12.7573
-5.5 | -0.1571 | 0.01418 | -0.1128 | -11.079
-5 | -0.1061 | 0.01326 | -0.1109 | -8.0015
-4.5 | -0.0529 | 0.01216 | -0.1096 | -4.3503
-4 | -0.0051 | 0.01031 | -0.1085 | -0.49467
-3.5 | 0.0547 | 0.00968 | -0.1078 | 5.6508
-3 | 0.1245 | 0.00994 | -0.1081 | 12.5252
-2.5 | 0.1943 | 0.01039 | -0.1084 | 18.7007
-2 | 0.2627 | 0.01063 | -0.1088 | 24.7131
-1.5 | 0.3309 | 0.01091 | -0.1092 | 30.33
-1 | 0.3985 | 0.01102 | -0.1097 | 36.1615
-0.5 | 0.4664 | 0.01116 | -0.1104 | 41.7921
0 | 0.5344 | 0.01132 | -0.1113 | 47.2085
0.5 | 0.6007 | 0.01152 | -0.1118 | 52.1441
1 | 0.6654 | 0.01169 | -0.1121 | 56.9204
1.5 | 0.7302 | 0.01189 | -0.1124 | 61.413
2 | 0.7955 | 0.01211 | -0.1127 | 65.6895
2.5 | 0.8616 | 0.01228 | -0.1131 | 70.1629
3 | 0.9284 | 0.01264 | -0.1136 | 73.4494
3.5 | 0.9852 | 0.01297 | -0.1122 | 75.9599
4 | 1.0419 | 0.01333 | -0.1107 | 78.162
4.5 | 1.1007 | 0.01372 | -0.1095 | 80.2259
5 | 1.1622 | 0.0141 | -0.1086 | 82.4255
5.5 | 1.2256 | 0.01455 | -0.1079 | 84.2337
6 | 1.2551 | 0.01523 | -0.1014 | 82.4097
6.5 | 1.29 | 0.01578 | -0.0957 | 81.749
7 | 1.3531 | 0.01599 | -0.0943 | 84.6216
7.5 | 1.3619 | 0.01734 | -0.0857 | 78.5409
8 | 1.413 | 0.01756 | -0.0825 | 80.467
8.5 | 1.4287 | 0.01893 | -0.0759 | 75.4728
9 | 1.4351 | 0.02191 | -0.0703 | 65.4998
9.5 | 1.4366 | 0.02595 | -0.0655 | 55.3603
10 | 1.4028 | 0.03256 | -0.0595 | 43.0835
11 | 1.2911 | 0.05035 | -0.0491 | 25.6425
11.5 | 1.2508 | 0.05919 | -0.0463 | 21.1319
12 | 1.214 | 0.06827 | -0.0444 | 17.7823
12.5 | 1.1861 | 0.0772 | -0.0435 | 15.364
13 | 1.1668 | 0.08588 | -0.0435 | 13.5864
13.5 | 1.1651 | 0.09339 | -0.0439 | 12.4756
14 | 1.1673 | 0.10109 | -0.0451 | 11.5471
14.5 | 1.1742 | 0.10925 | -0.0476 | 10.7478

## 41. Re 1M Mach 0.00 (1)
BIGFOIL.COM POLAR EXPORT
fx66s196
FX 66-S-196 |  |  |  | Cl Max: | 1.624 | at alpha= | 13 | deg
JavaFoil+Calcfoil stall+Eppler ext transition |  |  |  | L/D Max: | 135.406 | at alpha= | 7.5 | deg
Re: | 1000000 |  |  | Cd Min: | 0.00543 | at alpha= | -1 | deg
Mach: | 0 |  |  | Cl=0 at alpha= | -3.9274 | deg
|  |  |  | @ Cl=0.1, Cd= | 0.0057948
|  |  |  | @ Cl=0.4, Cd= | 0.0054413
|  |  |  | @ Cl=0.6, Cd= | 0.0055803
alpha (deg) | Cl | Cd | Cm | Cl/Cd
-16.5 | -0.696 | 0.13111 | -0.025 | -5.308
-16 | -0.704 | 0.12396 | -0.026 | -5.678
-15.5 | -0.71 | 0.11683 | -0.027 | -6.075
-15 | -0.713 | 0.1102 | -0.028 | -6.467
-14.5 | -0.711 | 0.10413 | -0.029 | -6.824
-14 | -0.705 | 0.09797 | -0.03 | -7.194
-13.5 | -0.696 | 0.09214 | -0.031 | -7.553
-13 | -0.685 | 0.08623 | -0.033 | -7.942
-12.5 | -0.671 | 0.07962 | -0.036 | -8.432
-12 | -0.655 | 0.07338 | -0.039 | -8.921
-11.5 | -0.714 | 0.02719 | -0.061 | -26.249
-11 | -0.695 | 0.02267 | -0.064 | -30.631
-10.5 | -0.666 | 0.02036 | -0.065 | -32.716
-10 | -0.631 | 0.01888 | -0.066 | -33.426
-9.5 | -0.593 | 0.01754 | -0.068 | -33.801
-9 | -0.553 | 0.01605 | -0.069 | -34.423
-8.5 | -0.507 | 0.01512 | -0.07 | -33.538
-8 | -0.459 | 0.01421 | -0.072 | -32.329
-7.5 | -0.41 | 0.01327 | -0.073 | -30.917
-7 | -0.357 | 0.01256 | -0.074 | -28.455
-6.5 | -0.303 | 0.01175 | -0.076 | -25.824
-6 | -0.247 | 0.01117 | -0.077 | -22.084
-5.5 | -0.189 | 0.01066 | -0.078 | -17.731
-5 | -0.131 | 0.00998 | -0.08 | -13.079
-4.5 | -0.071 | 0.00889 | -0.082 | -7.935
-4 | -0.009 | 0.00579 | -0.083 | -1.639
-3.5 | 0.053 | 0.00581 | -0.084 | 9.045
-3 | 0.115 | 0.00579 | -0.086 | 19.887
-2.5 | 0.178 | 0.00584 | -0.087 | 30.412
-2 | 0.24 | 0.00583 | -0.088 | 41.168
-1.5 | 0.302 | 0.00587 | -0.089 | 51.484
-1 | 0.365 | 0.00543 | -0.09 | 67.206
-0.5 | 0.427 | 0.00545 | -0.091 | 78.275
0 | 0.488 | 0.0055 | -0.092 | 88.791
0.5 | 0.55 | 0.00554 | -0.093 | 99.214
1 | 0.612 | 0.00559 | -0.094 | 109.479
1.5 | 0.674 | 0.00565 | -0.095 | 119.321
2 | 0.735 | 0.00734 | -0.096 | 100.122
2.5 | 0.797 | 0.00745 | -0.097 | 106.946
3 | 0.858 | 0.00758 | -0.098 | 113.283
3.5 | 0.92 | 0.0077 | -0.099 | 119.361
4 | 0.98 | 0.00798 | -0.099 | 122.714
4.5 | 1.04 | 0.00826 | -0.1 | 125.782
5 | 1.099 | 0.00855 | -0.101 | 128.533
5.5 | 1.158 | 0.00885 | -0.102 | 130.842
6 | 1.216 | 0.00912 | -0.103 | 133.346
6.5 | 1.261 | 0.00939 | -0.103 | 134.244
7 | 1.313 | 0.00972 | -0.104 | 135.082
7.5 | 1.362 | 0.01006 | -0.105 | 135.406
8 | 1.41 | 0.01044 | -0.105 | 135.002
8.5 | 1.417 | 0.0235 | -0.103 | 60.287
9 | 1.459 | 0.02473 | -0.103 | 59.001
9.5 | 1.498 | 0.02603 | -0.104 | 57.563
10 | 1.534 | 0.02741 | -0.105 | 55.975
10.5 | 1.566 | 0.02888 | -0.106 | 54.224
11 | 1.589 | 0.03053 | -0.106 | 52.032
11.5 | 1.606 | 0.03228 | -0.107 | 49.733
12 | 1.617 | 0.03416 | -0.107 | 47.327
12.5 | 1.623 | 0.03596 | -0.108 | 45.141
13 | 1.624 | 0.03789 | -0.109 | 42.867
13.5 | 1.619 | 0.03989 | -0.109 | 40.584
14 | 1.608 | 0.04208 | -0.11 | 38.21
14.5 | 1.591 | 0.04437 | -0.11 | 35.857
15 | 1.569 | 0.04676 | -0.111 | 33.549
15.5 | 1.541 | 0.04956 | -0.111 | 31.09
16 | 1.508 | 0.05294 | -0.112 | 28.492
16.5 | 1.473 | 0.05585 | -0.112 | 26.374
17 | 1.434 | 0.05903 | -0.112 | 24.297
17.5 | 1.393 | 0.06256 | -0.113 | 22.264
18 | 1.348 | 0.06702 | -0.113 | 20.111

## 42. Re 1M Mach 0.00 (2)
BIGFOIL.COM POLAR EXPORT
fx66s196
FX 66-S-196 |  |  |  | Cl Max: | 1.4076 | at alpha= | 17.5 | deg
XFOIL ncrit=9 |  |  |  | L/D Max: | 137.874 | at alpha= | 8.5 | deg
Re: | 1000000 |  |  | Cd Min: | 0.13139 | at alpha= | 20 | deg
Mach: | 0 |  |  | Cl=0 at alpha= | -4.0073 | deg
|  |  |  | @ Cl=0.1, Cd= | 0.0077926
|  |  |  | @ Cl=0.4, Cd= | 0.0084024
|  |  |  | @ Cl=0.6, Cd= | 0.0086311
alpha (deg) | Cl | Cd | Cm | Cl/Cd
-18 | -0.5842 | 0.123 | -0.0535 | -4.7496
-17.5 | -0.6632 | 0.09831 | -0.0668 | -6.746
-17 | -0.7171 | 0.07805 | -0.0806 | -9.1877
-16.5 | -0.6666 | 0.0623 | -0.1086 | -10.6998
-16 | -0.6826 | 0.05048 | -0.1194 | -13.5222
-15.5 | -0.6872 | 0.04512 | -0.1205 | -15.2305
-15 | -0.6821 | 0.04108 | -0.1211 | -16.6042
-14.5 | -0.6762 | 0.03737 | -0.121 | -18.0947
-14 | -0.6642 | 0.03438 | -0.1206 | -19.3194
-13.5 | -0.6528 | 0.03143 | -0.1196 | -20.77
-13 | -0.6359 | 0.02901 | -0.1185 | -21.92
-12.5 | -0.6144 | 0.027 | -0.1173 | -22.7556
-12 | -0.5948 | 0.02491 | -0.1156 | -23.878
-11.5 | -0.5869 | 0.02214 | -0.1127 | -26.5086
-11 | -0.5656 | 0.0204 | -0.1106 | -27.7255
-10.5 | -0.5406 | 0.01893 | -0.1085 | -28.5578
-10 | -0.5214 | 0.01741 | -0.1053 | -29.9483
-9.5 | -0.503 | 0.01637 | -0.101 | -30.7269
-9 | -0.4754 | 0.0152 | -0.0979 | -31.2763
-8.5 | -0.4363 | 0.01428 | -0.0964 | -30.5532
-8 | -0.3915 | 0.01363 | -0.0954 | -28.7234
-7.5 | -0.3469 | 0.01285 | -0.0944 | -26.9961
-7 | -0.2969 | 0.01231 | -0.0942 | -24.1186
-6.5 | -0.2484 | 0.01164 | -0.0937 | -21.3402
-6 | -0.1974 | 0.0111 | -0.0936 | -17.7838
-5.5 | -0.1458 | 0.01048 | -0.0937 | -13.9122
-5 | -0.0955 | 0.00972 | -0.0937 | -9.8251
-4 | 0.0007 | 0.00766 | -0.0932 | 0.091384
-3.5 | 0.0589 | 0.00775 | -0.094 | 7.6
-3 | 0.1168 | 0.00781 | -0.0946 | 14.9552
-2.5 | 0.1745 | 0.00795 | -0.0953 | 21.9497
-2 | 0.2324 | 0.0082 | -0.096 | 28.3415
-1.5 | 0.2903 | 0.00821 | -0.0967 | 35.3593
-1 | 0.3483 | 0.00834 | -0.0974 | 41.7626
-0.5 | 0.4063 | 0.00841 | -0.0982 | 48.3115
0 | 0.4638 | 0.00841 | -0.099 | 55.1486
0.5 | 0.5213 | 0.00846 | -0.0998 | 61.6194
1 | 0.5789 | 0.00862 | -0.1007 | 67.1578
1.5 | 0.6361 | 0.00865 | -0.1014 | 73.5376
2 | 0.6932 | 0.0087 | -0.1022 | 79.6782
2.5 | 0.7502 | 0.00877 | -0.1029 | 85.5416
3 | 0.8069 | 0.00885 | -0.1036 | 91.1751
3.5 | 0.8632 | 0.00895 | -0.1043 | 96.4469
4 | 0.92 | 0.00919 | -0.1051 | 100.1088
4.5 | 0.9754 | 0.00928 | -0.1056 | 105.1078
5 | 1.0304 | 0.00936 | -0.106 | 110.0855
5.5 | 1.0848 | 0.00942 | -0.1063 | 115.1592
6 | 1.1387 | 0.00953 | -0.1065 | 119.4858
6.5 | 1.192 | 0.00971 | -0.1067 | 122.76
7 | 1.2414 | 0.00968 | -0.106 | 128.2438
7.5 | 1.288 | 0.00973 | -0.1048 | 132.3741
8 | 1.3329 | 0.00983 | -0.1033 | 135.5951
8.5 | 1.3746 | 0.00997 | -0.1012 | 137.8736
9 | 1.3976 | 0.01044 | -0.0956 | 133.8697
9.5 | 1.3933 | 0.01192 | -0.0858 | 116.8876
10 | 1.3617 | 0.01508 | -0.0738 | 90.2984
10.5 | 1.3302 | 0.01976 | -0.0652 | 67.3178
11 | 1.3015 | 0.02563 | -0.0594 | 50.7803
11.5 | 1.2776 | 0.03197 | -0.0556 | 39.9625
12 | 1.2653 | 0.03816 | -0.0538 | 33.1578
12.5 | 1.2662 | 0.0444 | -0.0546 | 28.518
13 | 1.3197 | 0.05264 | -0.0683 | 25.0703
13.5 | 1.3407 | 0.05849 | -0.0711 | 22.9219
14 | 1.3502 | 0.06313 | -0.0703 | 21.3876
14.5 | 1.3584 | 0.06793 | -0.0696 | 19.9971
15 | 1.3717 | 0.07229 | -0.0691 | 18.975
15.5 | 1.3801 | 0.07724 | -0.0687 | 17.8677
16 | 1.3853 | 0.08262 | -0.0683 | 16.7671
16.5 | 1.3959 | 0.08744 | -0.0683 | 15.9641
17 | 1.4038 | 0.09265 | -0.0684 | 15.1516
17.5 | 1.4076 | 0.09843 | -0.0686 | 14.3005
18 | 1.4043 | 0.10524 | -0.069 | 13.3438
18.5 | 1.3992 | 0.11236 | -0.0698 | 12.4528
19 | 1.4027 | 0.11844 | -0.0708 | 11.8431
19.5 | 1.405 | 0.12478 | -0.0722 | 11.2598
20 | 1.4057 | 0.13139 | -0.0739 | 10.6987

## 43. Re 1M Mach 0.10 (1)
BIGFOIL.COM POLAR EXPORT
fx66s196
FX 66-S-196 |  |  |  | Cl Max: | 1.619 | at alpha= | 12.5 | deg
JavaFoil+Calcfoil stall+Eppler ext transition |  |  |  | L/D Max: | 134.612 | at alpha= | 7.5 | deg
Re: | 1000000 |  |  | Cd Min: | 0.00544 | at alpha= | -1 | deg
Mach: | 0.1 |  |  | Cl=0 at alpha= | -3.9206 | deg
|  |  |  | @ Cl=0.1, Cd= | 0.0058224
|  |  |  | @ Cl=0.4, Cd= | 0.0054508
|  |  |  | @ Cl=0.6, Cd= | 0.0055879
alpha (deg) | Cl | Cd | Cm | Cl/Cd
-19.5 | -0.566 | 0.18333 | -0.021 | -3.085
-19 | -0.585 | 0.17746 | -0.021 | -3.297
-18.5 | -0.604 | 0.16733 | -0.022 | -3.61
-18 | -0.622 | 0.15681 | -0.022 | -3.967
-17.5 | -0.639 | 0.14915 | -0.023 | -4.284
-17 | -0.654 | 0.14147 | -0.023 | -4.625
-16.5 | -0.668 | 0.13358 | -0.025 | -5.002
-16 | -0.679 | 0.1262 | -0.025 | -5.384
-15.5 | -0.688 | 0.11854 | -0.026 | -5.807
-15 | -0.694 | 0.11218 | -0.027 | -6.189
-14.5 | -0.695 | 0.10524 | -0.029 | -6.608
-14 | -0.692 | 0.09893 | -0.03 | -6.995
-13.5 | -0.686 | 0.09305 | -0.031 | -7.369
-13 | -0.676 | 0.08748 | -0.032 | -7.723
-12.5 | -0.664 | 0.08145 | -0.035 | -8.149
-12 | -0.648 | 0.07526 | -0.037 | -8.612
-11.5 | -0.637 | 0.06436 | -0.044 | -9.896
-11 | -0.689 | 0.0238 | -0.063 | -28.956
-10.5 | -0.664 | 0.02079 | -0.065 | -31.935
-10 | -0.631 | 0.01915 | -0.067 | -32.934
-9.5 | -0.593 | 0.01781 | -0.068 | -33.283
-9 | -0.553 | 0.01625 | -0.069 | -34.051
-8.5 | -0.508 | 0.01527 | -0.071 | -33.291
-8 | -0.46 | 0.01438 | -0.072 | -32.007
-7.5 | -0.411 | 0.01337 | -0.073 | -30.772
-7 | -0.359 | 0.01265 | -0.075 | -28.353
-6.5 | -0.304 | 0.01188 | -0.076 | -25.629
-6 | -0.248 | 0.01128 | -0.077 | -21.963
-5.5 | -0.19 | 0.01073 | -0.079 | -17.685
-5 | -0.131 | 0.01004 | -0.08 | -13.055
-4.5 | -0.071 | 0.00842 | -0.082 | -8.41
-4 | -0.01 | 0.00578 | -0.084 | -1.651
-3.5 | 0.053 | 0.0058 | -0.085 | 9.106
-3 | 0.116 | 0.00583 | -0.086 | 19.851
-2.5 | 0.178 | 0.00583 | -0.087 | 30.629
-2 | 0.241 | 0.00587 | -0.088 | 41.111
-1.5 | 0.304 | 0.00586 | -0.089 | 51.873
-1 | 0.366 | 0.00544 | -0.09 | 67.421
-0.5 | 0.429 | 0.00546 | -0.091 | 78.632
0 | 0.49 | 0.00551 | -0.092 | 89.083
0.5 | 0.553 | 0.00555 | -0.093 | 99.572
1 | 0.615 | 0.0056 | -0.094 | 109.872
1.5 | 0.677 | 0.00566 | -0.095 | 119.561
2 | 0.739 | 0.00736 | -0.096 | 100.356
2.5 | 0.801 | 0.00748 | -0.097 | 107.053
3 | 0.862 | 0.00761 | -0.098 | 113.384
3.5 | 0.924 | 0.00775 | -0.099 | 119.171
4 | 0.984 | 0.00803 | -0.1 | 122.516
4.5 | 1.044 | 0.00832 | -0.101 | 125.533
5 | 1.104 | 0.00861 | -0.101 | 128.246
5.5 | 1.163 | 0.00892 | -0.102 | 130.382
6 | 1.221 | 0.00919 | -0.103 | 132.858
6.5 | 1.266 | 0.00948 | -0.104 | 133.516
7 | 1.318 | 0.0098 | -0.104 | 134.412
7.5 | 1.368 | 0.01016 | -0.105 | 134.612
8 | 1.415 | 0.01056 | -0.106 | 134.031
8.5 | 1.422 | 0.02378 | -0.103 | 59.807
9 | 1.464 | 0.02503 | -0.104 | 58.482
9.5 | 1.503 | 0.02637 | -0.105 | 56.993
10 | 1.538 | 0.02778 | -0.105 | 55.362
10.5 | 1.569 | 0.02933 | -0.106 | 53.492
11 | 1.59 | 0.03101 | -0.107 | 51.271
11.5 | 1.605 | 0.03283 | -0.107 | 48.895
12 | 1.615 | 0.03468 | -0.108 | 46.56
12.5 | 1.619 | 0.03655 | -0.108 | 44.294
13 | 1.616 | 0.03851 | -0.109 | 41.978
13.5 | 1.608 | 0.0406 | -0.11 | 39.595
14 | 1.593 | 0.04281 | -0.11 | 37.2
14.5 | 1.571 | 0.04519 | -0.111 | 34.77
15 | 1.544 | 0.04785 | -0.111 | 32.264
15.5 | 1.51 | 0.05084 | -0.112 | 29.708
16 | 1.473 | 0.05404 | -0.112 | 27.255
16.5 | 1.432 | 0.05737 | -0.112 | 24.956
17 | 1.387 | 0.06053 | -0.113 | 22.919
17.5 | 1.339 | 0.06497 | -0.113 | 20.604

## 44. Re 1M Mach 0.10 (2)
BIGFOIL.COM POLAR EXPORT
fx66s196
FX 66-S-196 |  |  |  | Cl Max: | 1.4015 | at alpha= | 9 | deg
XFOIL ncrit=9 |  |  |  | L/D Max: | 137.313 | at alpha= | 8.5 | deg
Re: | 1000000 |  |  | Cd Min: | 0.2115 | at alpha= | -20 | deg
Mach: | 0.1 |  |  | Cl=0 at alpha= | -4.0041 | deg
|  |  |  | @ Cl=0.1, Cd= | 0.0078193
|  |  |  | @ Cl=0.4, Cd= | 0.0084298
|  |  |  | @ Cl=0.6, Cd= | 0.0086593
alpha (deg) | Cl | Cd | Cm | Cl/Cd
-20 | -0.4241 | 0.2115 | -0.0194 | -2.0052
-18.5 | -0.3254 | 0.18668 | -0.0463 | -1.7431
-18 | -0.2687 | 0.16838 | -0.0696 | -1.5958
-17.5 | -0.5924 | 0.11062 | -0.0629 | -5.3553
-17 | -0.6392 | 0.08561 | -0.0844 | -7.4664
-16.5 | -0.6115 | 0.06749 | -0.1116 | -9.0606
-16 | -0.6503 | 0.05514 | -0.119 | -11.7936
-15.5 | -0.6629 | 0.04844 | -0.121 | -13.685
-15 | -0.664 | 0.04349 | -0.1221 | -15.2679
-14.5 | -0.6612 | 0.03927 | -0.1223 | -16.8373
-13.5 | -0.643 | 0.03269 | -0.1212 | -19.6696
-13 | -0.6274 | 0.03008 | -0.1202 | -20.8577
-12.5 | -0.608 | 0.02783 | -0.119 | -21.8469
-11.5 | -0.5796 | 0.02289 | -0.1145 | -25.3211
-11 | -0.5599 | 0.02099 | -0.1123 | -26.6746
-10.5 | -0.5347 | 0.01947 | -0.1102 | -27.4628
-10 | -0.5141 | 0.01787 | -0.1074 | -28.7689
-9.5 | -0.4984 | 0.01664 | -0.103 | -29.9519
-9 | -0.4725 | 0.0155 | -0.0995 | -30.4839
-8.5 | -0.4367 | 0.01445 | -0.0975 | -30.2215
-8 | -0.3926 | 0.01378 | -0.0963 | -28.4906
-7.5 | -0.3479 | 0.01297 | -0.0953 | -26.8234
-7 | -0.2985 | 0.01239 | -0.0949 | -24.092
-6.5 | -0.2493 | 0.01178 | -0.0944 | -21.163
-6 | -0.1984 | 0.01117 | -0.0942 | -17.7619
-5.5 | -0.1468 | 0.01054 | -0.0943 | -13.9279
-5 | -0.0958 | 0.00983 | -0.0943 | -9.7457
-4.5 | -0.0479 | 0.00877 | -0.0941 | -5.4618
-4 | 0.0004 | 0.00768 | -0.0937 | 0.052083
-3.5 | 0.0589 | 0.00777 | -0.0944 | 7.5804
-3 | 0.1172 | 0.00784 | -0.0951 | 14.949
-2.5 | 0.1752 | 0.00799 | -0.0957 | 21.9274
-2 | 0.2336 | 0.00822 | -0.0964 | 28.4185
-1.5 | 0.2918 | 0.00824 | -0.0971 | 35.4126
-1 | 0.3502 | 0.00837 | -0.0979 | 41.8399
-0.5 | 0.4085 | 0.00844 | -0.0987 | 48.4005
0 | 0.4664 | 0.00846 | -0.0995 | 55.13
0.5 | 0.5241 | 0.00852 | -0.1003 | 61.5141
1 | 0.5821 | 0.00865 | -0.1011 | 67.2948
1.5 | 0.6397 | 0.00868 | -0.1019 | 73.6982
2 | 0.6971 | 0.00874 | -0.1026 | 79.7597
2.5 | 0.7544 | 0.00881 | -0.1033 | 85.63
3 | 0.8114 | 0.0089 | -0.104 | 91.1685
3.5 | 0.8682 | 0.00901 | -0.1047 | 96.3596
4 | 0.9253 | 0.00925 | -0.1055 | 100.0324
4.5 | 0.9809 | 0.00932 | -0.1059 | 105.2468
5.5 | 1.0911 | 0.00949 | -0.1066 | 114.9737
6 | 1.1455 | 0.00962 | -0.1069 | 119.0748
6.5 | 1.1987 | 0.00977 | -0.1069 | 122.6919
7 | 1.2485 | 0.00976 | -0.1062 | 127.9201
7.5 | 1.2949 | 0.00981 | -0.1048 | 131.998
8 | 1.3398 | 0.0099 | -0.1032 | 135.3333
8.5 | 1.38 | 0.01005 | -0.1007 | 137.3134
9 | 1.4015 | 0.01057 | -0.0947 | 132.5922
9.5 | 1.3946 | 0.01216 | -0.0845 | 114.6875
10 | 1.3611 | 0.01558 | -0.0727 | 87.362
10.5 | 1.3284 | 0.02057 | -0.0644 | 64.5795
11.5 | 1.274 | 0.03311 | -0.055 | 38.4778
12 | 1.2607 | 0.0394 | -0.0531 | 31.9975
12.5 | 1.2598 | 0.04568 | -0.0535 | 27.5788
13 | 1.2955 | 0.05313 | -0.0625 | 24.3836
13.5 | 1.337 | 0.06 | -0.0707 | 22.2833
14 | 1.3459 | 0.06476 | -0.0699 | 20.7829

## 45. Re 1M Mach 0.25 (1)
BIGFOIL.COM POLAR EXPORT
fx66s196
FX 66-S-196 |  |  |  | Cl Max: | 1.595 | at alpha= | 11.5 | deg
JavaFoil+Calcfoil stall+Eppler ext transition |  |  |  | L/D Max: | 130.426 | at alpha= | 7 | deg
Re: | 1000000 |  |  | Cd Min: | 0.00541 | at alpha= | -2 | deg
Mach: | 0.25 |  |  | Cl=0 at alpha= | -3.9219 | deg
|  |  |  | @ Cl=0.1, Cd= | 0.0058258
|  |  |  | @ Cl=0.4, Cd= | 0.0054708
|  |  |  | @ Cl=0.6, Cd= | 0.0064584
alpha (deg) | Cl | Cd | Cm | Cl/Cd
-15 | -0.536 | 0.12697 | -0.024 | -4.225
-14.5 | -0.563 | 0.11626 | -0.025 | -4.841
-14 | -0.582 | 0.10872 | -0.025 | -5.357
-13.5 | -0.596 | 0.10096 | -0.026 | -5.908
-13 | -0.605 | 0.09446 | -0.028 | -6.407
-12.5 | -0.608 | 0.08765 | -0.03 | -6.937
-12 | -0.605 | 0.08181 | -0.032 | -7.396
-11.5 | -0.596 | 0.07603 | -0.033 | -7.84
-11 | -0.582 | 0.07093 | -0.034 | -8.199
-10.5 | -0.561 | 0.06671 | -0.033 | -8.402
-10 | -0.617 | 0.02226 | -0.067 | -27.723
-9.5 | -0.591 | 0.01906 | -0.069 | -31.003
-9 | -0.553 | 0.01774 | -0.071 | -31.186
-8.5 | -0.512 | 0.01637 | -0.072 | -31.275
-8 | -0.466 | 0.01525 | -0.073 | -30.59
-7.5 | -0.417 | 0.01435 | -0.075 | -29.038
-7 | -0.365 | 0.0133 | -0.076 | -27.447
-6.5 | -0.309 | 0.01257 | -0.078 | -24.611
-6 | -0.252 | 0.01179 | -0.079 | -21.402
-5.5 | -0.194 | 0.01112 | -0.081 | -17.426
-5 | -0.133 | 0.01063 | -0.082 | -12.556
-4.5 | -0.072 | 0.00993 | -0.084 | -7.278
-4 | -0.01 | 0.00582 | -0.086 | -1.683
-3.5 | 0.054 | 0.00584 | -0.087 | 9.287
-3 | 0.119 | 0.00582 | -0.088 | 20.437
-2.5 | 0.183 | 0.00542 | -0.089 | 33.831
-2 | 0.248 | 0.00541 | -0.09 | 45.769
-1.5 | 0.312 | 0.00543 | -0.091 | 57.506
-1 | 0.377 | 0.00546 | -0.093 | 69.022
-0.5 | 0.441 | 0.00549 | -0.094 | 80.287
0 | 0.504 | 0.00554 | -0.095 | 90.856
0.5 | 0.568 | 0.0056 | -0.096 | 101.399
1 | 0.631 | 0.00729 | -0.097 | 86.563
1.5 | 0.695 | 0.0074 | -0.098 | 93.958
2 | 0.759 | 0.00752 | -0.099 | 100.871
2.5 | 0.822 | 0.00765 | -0.1 | 107.54
3 | 0.885 | 0.0078 | -0.101 | 113.454
3.5 | 0.947 | 0.00803 | -0.101 | 117.979
4 | 1.009 | 0.00834 | -0.102 | 121.004
4.5 | 1.07 | 0.00865 | -0.103 | 123.593
5 | 1.13 | 0.00898 | -0.104 | 125.891
5.5 | 1.19 | 0.00929 | -0.105 | 128.16
6 | 1.25 | 0.0096 | -0.105 | 130.203
6.5 | 1.294 | 0.00996 | -0.106 | 129.874
7 | 1.346 | 0.01032 | -0.107 | 130.426
7.5 | 1.396 | 0.01075 | -0.108 | 129.788
8 | 1.406 | 0.02404 | -0.105 | 58.499
8.5 | 1.45 | 0.02542 | -0.106 | 57.027
9 | 1.49 | 0.02686 | -0.106 | 55.449
9.5 | 1.525 | 0.02838 | -0.107 | 53.721
10 | 1.555 | 0.03008 | -0.108 | 51.691
10.5 | 1.579 | 0.03189 | -0.108 | 49.515
11 | 1.591 | 0.0338 | -0.109 | 47.065
11.5 | 1.595 | 0.03572 | -0.11 | 44.636
12 | 1.589 | 0.03783 | -0.11 | 42
12.5 | 1.573 | 0.04002 | -0.111 | 39.301
13 | 1.546 | 0.04237 | -0.112 | 36.49
13.5 | 1.508 | 0.04485 | -0.112 | 33.621
14 | 1.459 | 0.04734 | -0.113 | 30.812
14.5 | 1.398 | 0.05131 | -0.113 | 27.243
15 | 1.327 | 0.05493 | -0.113 | 24.154
15.5 | 1.088 | 0.12191 | -0.055 | 8.927
16 | 1.014 | 0.13154 | -0.05 | 7.708
16.5 | 0.935 | 0.14086 | -0.049 | 6.637

## 46. Re 1M Mach 0.25 (2)
BIGFOIL.COM POLAR EXPORT
fx66s196
FX 66-S-196 |  |  |  | Cl Max: | 1.4203 | at alpha= | 9 | deg
XFOIL ncrit=9 |  |  |  | L/D Max: | 132.686 | at alpha= | 8 | deg
Re: | 1000000 |  |  | Cd Min: | 0.1837 | at alpha= | -18.5 | deg
Mach: | 0.25 |  |  | Cl=0 at alpha= | -3.9876 | deg
|  |  |  | @ Cl=0.1, Cd= | 0.0079653
|  |  |  | @ Cl=0.4, Cd= | 0.0085928
|  |  |  | @ Cl=0.6, Cd= | 0.0088302
alpha (deg) | Cl | Cd | Cm | Cl/Cd
-18.5 | -0.2672 | 0.1837 | -0.0651 | -1.4545
-18 | -0.2621 | 0.17343 | -0.0696 | -1.5113
-17.5 | -0.2526 | 0.16568 | -0.0727 | -1.5246
-17 | -0.2353 | 0.16043 | -0.0755 | -1.4667
-15.5 | -0.4653 | 0.08064 | -0.1096 | -5.7701
-15 | -0.495 | 0.06803 | -0.1173 | -7.2762
-14.5 | -0.5278 | 0.05681 | -0.1234 | -9.2906
-13.5 | -0.5573 | 0.0426 | -0.1282 | -13.0822
-13 | -0.557 | 0.03809 | -0.1285 | -14.6233
-12.5 | -0.5567 | 0.03387 | -0.1276 | -16.4364
-12 | -0.5512 | 0.03021 | -0.126 | -18.2456
-11.5 | -0.5343 | 0.02761 | -0.1243 | -19.3517
-11 | -0.5258 | 0.02456 | -0.1214 | -21.4088
-10.5 | -0.5036 | 0.02258 | -0.1193 | -22.3029
-10 | -0.4828 | 0.02057 | -0.1166 | -23.4711
-9.5 | -0.46 | 0.01886 | -0.1137 | -24.3902
-9 | -0.4383 | 0.01723 | -0.1104 | -25.4382
-8.5 | -0.431 | 0.0156 | -0.1045 | -27.6282
-8 | -0.3936 | 0.01467 | -0.1021 | -26.8303
-7.5 | -0.3497 | 0.01384 | -0.1005 | -25.2673
-7 | -0.3055 | 0.01293 | -0.099 | -23.6272
-6.5 | -0.2558 | 0.01225 | -0.0981 | -20.8816
-6 | -0.2038 | 0.01159 | -0.0977 | -17.5841
-5.5 | -0.1509 | 0.01099 | -0.0974 | -13.7307
-4.5 | -0.0479 | 0.00928 | -0.097 | -5.1616
-4 | -0.0015 | 0.00778 | -0.0963 | -0.1928
-3.5 | 0.0588 | 0.00789 | -0.0969 | 7.4525
-3 | 0.119 | 0.008 | -0.0975 | 14.875
-2.5 | 0.1793 | 0.00821 | -0.0982 | 21.8392
-2 | 0.2399 | 0.00833 | -0.0989 | 28.7995
-1.5 | 0.3001 | 0.0084 | -0.0996 | 35.7262
-1 | 0.3603 | 0.00854 | -0.1003 | 42.1897
-0.5 | 0.4204 | 0.00862 | -0.1011 | 48.7703
0 | 0.4803 | 0.00874 | -0.1019 | 54.9542
0.5 | 0.5401 | 0.00881 | -0.1028 | 61.3053
1 | 0.5997 | 0.00883 | -0.1035 | 67.9162
1.5 | 0.6591 | 0.00888 | -0.1043 | 74.223
2 | 0.7184 | 0.00896 | -0.105 | 80.1786
2.5 | 0.7775 | 0.00905 | -0.1057 | 85.9116
3 | 0.8364 | 0.00918 | -0.1063 | 91.1111
3.5 | 0.8958 | 0.00942 | -0.1071 | 95.0955
4 | 0.9532 | 0.00949 | -0.1075 | 100.4426
4.5 | 1.0108 | 0.00962 | -0.1078 | 105.0728
5 | 1.0684 | 0.00975 | -0.1082 | 109.5795
5.5 | 1.1254 | 0.00989 | -0.1084 | 113.7917
6 | 1.182 | 0.01011 | -0.1086 | 116.9139
6.5 | 1.2349 | 0.01017 | -0.1079 | 121.4258
7 | 1.2867 | 0.01023 | -0.1069 | 125.7771
7.5 | 1.3307 | 0.01023 | -0.1044 | 130.0782
8 | 1.3733 | 0.01035 | -0.1017 | 132.686
8.5 | 1.4021 | 0.01058 | -0.0963 | 132.5236
9 | 1.4203 | 0.01141 | -0.0896 | 124.4785
9.5 | 1.4017 | 0.01381 | -0.0786 | 101.4989
10 | 1.3602 | 0.01871 | -0.0681 | 72.6991
10.5 | 1.3199 | 0.0252 | -0.0609 | 52.377
11 | 1.2827 | 0.0323 | -0.0557 | 39.7121
12 | 1.2389 | 0.04612 | -0.0503 | 26.8625
12.5 | 1.2315 | 0.05256 | -0.0494 | 23.4304
13 | 1.2367 | 0.05883 | -0.0504 | 21.0216
13.5 | 1.2812 | 0.06659 | -0.0605 | 19.2401
14 | 1.3223 | 0.07365 | -0.0678 | 17.9538

## 47. Re 1M Mach 0.50 (1)
BIGFOIL.COM POLAR EXPORT
fx66s196
FX 66-S-196 |  |  |  | Cl Max: | 1.534 | at alpha= | 9 | deg
JavaFoil+Calcfoil stall+Eppler ext transition |  |  |  | L/D Max: | 114.053 | at alpha= | 6 | deg
Re: | 1000000 |  |  | Cd Min: | 0.00542 | at alpha= | -3.5 | deg
Mach: | 0.5 |  |  | Cl=0 at alpha= | -3.9236 | deg
|  |  |  | @ Cl=0.1, Cd= | 0.0062921
|  |  |  | @ Cl=0.4, Cd= | 0.0073508
|  |  |  | @ Cl=0.6, Cd= | 0.0077645
alpha (deg) | Cl | Cd | Cm | Cl/Cd
-20 | -0.901 | 0.19791 | -0.034 | -4.55
-19.5 | -0.873 | 0.19553 | -0.034 | -4.466
-19 | -0.846 | 0.19051 | -0.035 | -4.441
-18.5 | -0.817 | 0.18274 | -0.034 | -4.471
-18 | -0.789 | 0.17494 | -0.034 | -4.512
-17.5 | -0.762 | 0.16826 | -0.035 | -4.528
-17 | -0.735 | 0.16293 | -0.035 | -4.509
-16.5 | -0.707 | 0.15854 | -0.036 | -4.461
-16 | -0.68 | 0.15501 | -0.036 | -4.384
-15.5 | -0.651 | 0.14912 | -0.035 | -4.363
-15 | -0.623 | 0.14517 | -0.035 | -4.291
-14.5 | -0.595 | 0.14175 | -0.036 | -4.2
-14 | -0.566 | 0.13214 | -0.034 | -4.287
-13.5 | -0.539 | 0.12901 | -0.034 | -4.176
-13 | -0.511 | 0.12108 | -0.035 | -4.221
-12.5 | -0.483 | 0.11745 | -0.035 | -4.115
-12 | -0.456 | 0.11589 | -0.037 | -3.933
-11.5 | -0.427 | 0.10602 | -0.033 | -4.027
-11 | -0.399 | 0.10169 | -0.034 | -3.924
-10.5 | -0.371 | 0.09737 | -0.034 | -3.81
-10 | -0.343 | 0.09167 | -0.033 | -3.739
-9.5 | -0.315 | 0.06798 | -0.034 | -4.631
-9 | -0.287 | 0.06092 | -0.039 | -4.719
-8.5 | -0.258 | 0.06532 | -0.032 | -3.957
-8 | -0.377 | 0.05386 | -0.032 | -7.006
-7.5 | -0.361 | 0.04888 | -0.035 | -7.38
-7 | -0.382 | 0.01664 | -0.083 | -22.933
-6.5 | -0.329 | 0.01546 | -0.085 | -21.262
-6 | -0.272 | 0.01409 | -0.086 | -19.272
-5.5 | -0.209 | 0.01314 | -0.088 | -15.947
-5 | -0.145 | 0.01232 | -0.089 | -11.755
-4.5 | -0.079 | 0.01118 | -0.091 | -7.036
-4 | -0.011 | 0.01061 | -0.093 | -0.994
-3.5 | 0.061 | 0.00542 | -0.097 | 11.173
-3 | 0.133 | 0.00703 | -0.099 | 18.91
-2.5 | 0.205 | 0.00713 | -0.1 | 28.772
-2 | 0.277 | 0.00721 | -0.101 | 38.411
-1.5 | 0.349 | 0.00728 | -0.102 | 47.963
-1 | 0.421 | 0.00738 | -0.103 | 57.032
-0.5 | 0.493 | 0.00751 | -0.104 | 65.684
0 | 0.56 | 0.00768 | -0.105 | 72.933
0.5 | 0.631 | 0.00783 | -0.106 | 80.545
1 | 0.701 | 0.008 | -0.107 | 87.601
1.5 | 0.77 | 0.00819 | -0.108 | 94.046
2 | 0.839 | 0.0084 | -0.109 | 99.889
2.5 | 0.908 | 0.00872 | -0.11 | 104.098
3 | 0.976 | 0.00915 | -0.111 | 106.656
3.5 | 1.043 | 0.00962 | -0.112 | 108.429
4 | 1.11 | 0.01012 | -0.112 | 109.661
4.5 | 1.175 | 0.01059 | -0.113 | 110.911
5 | 1.242 | 0.01102 | -0.114 | 112.658
5.5 | 1.309 | 0.01149 | -0.115 | 113.903
6 | 1.374 | 0.01205 | -0.116 | 114.053
6.5 | 1.411 | 0.01275 | -0.116 | 110.601
7 | 1.462 | 0.01341 | -0.117 | 109.056
7.5 | 1.475 | 0.03036 | -0.114 | 48.578
8 | 1.51 | 0.03242 | -0.115 | 46.591
8.5 | 1.533 | 0.03471 | -0.116 | 44.158
9 | 1.534 | 0.03726 | -0.117 | 41.168
9.5 | 1.287 | 0.05998 | -0.043 | 21.462
10 | 1.173 | 0.06815 | -0.041 | 17.211
10.5 | 0.941 | 0.04704 | -0.119 | 19.994
11 | 0.842 | 0.08136 | -0.052 | 10.342
11.5 | 0.869 | 0.10189 | -0.049 | 8.525
12 | 0.896 | 0.109 | -0.051 | 8.223
12.5 | 0.925 | 0.11498 | -0.058 | 8.048
13 | 0.952 | 0.12102 | -0.056 | 7.868
13.5 | 0.98 | 0.12585 | -0.057 | 7.785
14 | 1.009 | 0.13321 | -0.063 | 7.573

## 48. Re 1M Mach 0.50 (2)
BIGFOIL.COM POLAR EXPORT
fx66s196
FX 66-S-196 |  |  |  | Cl Max: | 1.4757 | at alpha= | 9 | deg
XFOIL ncrit=9 |  |  |  | L/D Max: | 102.655 | at alpha= | 6 | deg
Re: | 1000000 |  |  | Cd Min: | 0.22142 | at alpha= | -20 | deg
Mach: | 0.5 |  |  | Cl=0 at alpha= | -4.0371 | deg
|  |  |  | @ Cl=0.1, Cd= | 0.008644
|  |  |  | @ Cl=0.4, Cd= | 0.0095378
|  |  |  | @ Cl=0.6, Cd= | 0.0098714
alpha (deg) | Cl | Cd | Cm | Cl/Cd
-20 | -0.3268 | 0.22142 | -0.0547 | -1.4759
-19.5 | -0.3048 | 0.21483 | -0.0587 | -1.4188
-19 | -0.2832 | 0.20802 | -0.0627 | -1.3614
-18.5 | -0.2623 | 0.20076 | -0.0669 | -1.3065
-17.5 | -0.2299 | 0.18307 | -0.0761 | -1.2558
-17 | -0.2059 | 0.17727 | -0.0793 | -1.1615
-16.5 | -0.1856 | 0.17045 | -0.0831 | -1.0889
-16 | -0.1747 | 0.16064 | -0.0883 | -1.0875
-15.5 | -0.1604 | 0.15214 | -0.0924 | -1.0543
-15 | -0.1458 | 0.14376 | -0.0963 | -1.0142
-14.5 | -0.1385 | 0.13415 | -0.0997 | -1.0324
-14 | -0.1298 | 0.12569 | -0.1039 | -1.0327
-13.5 | -0.1318 | 0.11482 | -0.1087 | -1.1479
-13 | -0.1171 | 0.10853 | -0.1123 | -1.079
-12.5 | -0.1276 | 0.0972 | -0.1177 | -1.3128
-12 | -0.1555 | 0.08356 | -0.1246 | -1.8609
-11.5 | -0.1953 | 0.06809 | -0.1332 | -2.8683
-11 | -0.2272 | 0.05592 | -0.1411 | -4.0629
-10.5 | -0.2587 | 0.04627 | -0.1459 | -5.5911
-10 | -0.2883 | 0.03855 | -0.1474 | -7.4786
-9.5 | -0.3086 | 0.03237 | -0.1463 | -9.5335
-9 | -0.315 | 0.02766 | -0.1432 | -11.3883
-8.5 | -0.3082 | 0.02426 | -0.1391 | -12.704
-8 | -0.2886 | 0.02175 | -0.135 | -13.269
-7.5 | -0.2699 | 0.01948 | -0.1302 | -13.8552
-7 | -0.2521 | 0.01739 | -0.1252 | -14.4968
-6.5 | -0.2476 | 0.01535 | -0.1188 | -16.1303
-6 | -0.2091 | 0.01413 | -0.1152 | -14.7983
-5.5 | -0.1622 | 0.01304 | -0.1125 | -12.4387
-5 | -0.1078 | 0.01217 | -0.1108 | -8.8578
-4.5 | -0.0511 | 0.01137 | -0.1097 | -4.4943
-4 | 0.0041 | 0.01013 | -0.109 | 0.40474
-3.5 | 0.0553 | 0.00853 | -0.1079 | 6.483
-3 | 0.1259 | 0.00871 | -0.1083 | 14.4546
-2.5 | 0.1956 | 0.00893 | -0.1087 | 21.9037
-2 | 0.2647 | 0.00911 | -0.1092 | 29.056
-1.5 | 0.3339 | 0.00946 | -0.1099 | 35.296
-1 | 0.4019 | 0.00954 | -0.1104 | 42.1279
-0.5 | 0.4699 | 0.00965 | -0.111 | 48.6943
0 | 0.5377 | 0.00977 | -0.1117 | 55.0358
0.5 | 0.6053 | 0.00988 | -0.1124 | 61.2652
1 | 0.6726 | 0.01004 | -0.113 | 66.992
1.5 | 0.7394 | 0.01027 | -0.1136 | 71.9961
2 | 0.8042 | 0.01039 | -0.1138 | 77.4013
2.5 | 0.8687 | 0.01055 | -0.1138 | 82.3412
3 | 0.9334 | 0.01074 | -0.1137 | 86.9088
3.5 | 0.9983 | 0.01096 | -0.1136 | 91.0858
4 | 1.0639 | 0.0113 | -0.1136 | 94.1504
4.5 | 1.1225 | 0.01163 | -0.1121 | 96.5176
5 | 1.1792 | 0.01198 | -0.1103 | 98.4307
5.5 | 1.2354 | 0.01227 | -0.1081 | 100.6846
6 | 1.2914 | 0.01258 | -0.1057 | 102.655
6.5 | 1.3364 | 0.01302 | -0.1013 | 102.6421
7 | 1.3714 | 0.01358 | -0.0955 | 100.9867
7.5 | 1.4198 | 0.01393 | -0.0917 | 101.9239
8 | 1.4402 | 0.01481 | -0.0845 | 97.2451
8.5 | 1.4635 | 0.01655 | -0.0791 | 88.429
9 | 1.4757 | 0.0195 | -0.0737 | 75.6769
9.5 | 1.4507 | 0.02507 | -0.0669 | 57.866
10 | 1.3785 | 0.03397 | -0.0588 | 40.5799
10.5 | 1.3153 | 0.04324 | -0.053 | 30.4186
11 | 1.2646 | 0.05233 | -0.0489 | 24.1659
11.5 | 1.234 | 0.06045 | -0.0463 | 20.4136
12 | 1.2017 | 0.06919 | -0.0445 | 17.3681
12.5 | 1.1822 | 0.07725 | -0.0435 | 15.3036
13 | 1.1741 | 0.08483 | -0.0432 | 13.8406
13.5 | 1.1774 | 0.09168 | -0.0433 | 12.8425
14 | 1.1838 | 0.09864 | -0.0439 | 12.0012

## 49. Re 2M Mach 0.00 (1)
BIGFOIL.COM POLAR EXPORT
fx66s196
FX 66-S-196 |  |  |  | Cl Max: | 1.633 | at alpha= | 12.5 | deg
JavaFoil+Calcfoil stall+Eppler ext transition |  |  |  | L/D Max: | 182.75 | at alpha= | 4 | deg
Re: | 2000000 |  |  | Cd Min: | 0.00491 | at alpha= | 2 | deg
Mach: | 0 |  |  | Cl=0 at alpha= | -3.9274 | deg
|  |  |  | @ Cl=0.1, Cd= | 0.0052124
|  |  |  | @ Cl=0.4, Cd= | 0.00504
|  |  |  | @ Cl=0.6, Cd= | 0.0051995
alpha (deg) | Cl | Cd | Cm | Cl/Cd
-18.5 | -0.647 | 0.15241 | -0.026 | -4.246
-18 | -0.662 | 0.1452 | -0.027 | -4.56
-17.5 | -0.676 | 0.13668 | -0.028 | -4.946
-17 | -0.689 | 0.12992 | -0.029 | -5.3
-16.5 | -0.7 | 0.1215 | -0.03 | -5.76
-16 | -0.709 | 0.11465 | -0.032 | -6.18
-15.5 | -0.715 | 0.10742 | -0.033 | -6.658
-15 | -0.72 | 0.09982 | -0.035 | -7.214
-14.5 | -0.72 | 0.09282 | -0.037 | -7.757
-14 | -0.72 | 0.08295 | -0.041 | -8.682
-13.5 | -0.782 | 0.0364 | -0.056 | -21.477
-13 | -0.778 | 0.03029 | -0.058 | -25.677
-12.5 | -0.768 | 0.0257 | -0.06 | -29.9
-12 | -0.751 | 0.02288 | -0.062 | -32.831
-11.5 | -0.73 | 0.0205 | -0.063 | -35.61
-11 | -0.702 | 0.01887 | -0.065 | -37.22
-10.5 | -0.672 | 0.01735 | -0.066 | -38.712
-10 | -0.638 | 0.01584 | -0.067 | -40.259
-9.5 | -0.599 | 0.01478 | -0.068 | -40.498
-9 | -0.557 | 0.01369 | -0.07 | -40.73
-8.5 | -0.512 | 0.01283 | -0.071 | -39.927
-8 | -0.464 | 0.01211 | -0.072 | -38.305
-7.5 | -0.414 | 0.01121 | -0.074 | -36.959
-7 | -0.361 | 0.01065 | -0.075 | -33.895
-6.5 | -0.306 | 0.01011 | -0.076 | -30.245
-6 | -0.249 | 0.00957 | -0.078 | -26.026
-5.5 | -0.191 | 0.00915 | -0.079 | -20.896
-5 | -0.133 | 0.00857 | -0.081 | -15.473
-4.5 | -0.071 | 0.0074 | -0.082 | -9.63
-4 | -0.009 | 0.0053 | -0.083 | -1.791
-3.5 | 0.053 | 0.00522 | -0.084 | 10.069
-3 | 0.115 | 0.00521 | -0.086 | 22.122
-2.5 | 0.178 | 0.00497 | -0.087 | 35.697
-2 | 0.24 | 0.00498 | -0.088 | 48.172
-1.5 | 0.302 | 0.00498 | -0.089 | 60.65
-1 | 0.365 | 0.00504 | -0.09 | 72.414
-0.5 | 0.427 | 0.00504 | -0.091 | 84.642
0 | 0.488 | 0.00511 | -0.092 | 95.654
0.5 | 0.551 | 0.00516 | -0.093 | 106.79
1 | 0.613 | 0.00521 | -0.094 | 117.6
1.5 | 0.675 | 0.00527 | -0.095 | 127.914
2 | 0.737 | 0.00491 | -0.096 | 150.051
2.5 | 0.798 | 0.00504 | -0.097 | 158.453
3 | 0.86 | 0.00517 | -0.098 | 166.458
3.5 | 0.921 | 0.00529 | -0.099 | 174.284
4 | 0.983 | 0.00538 | -0.1 | 182.75
4.5 | 1.044 | 0.00716 | -0.101 | 145.855
5 | 1.105 | 0.00731 | -0.102 | 151.173
5.5 | 1.166 | 0.00747 | -0.103 | 156.156
6 | 1.226 | 0.00766 | -0.103 | 160.085
6.5 | 1.272 | 0.00784 | -0.104 | 162.311
7 | 1.325 | 0.00805 | -0.105 | 164.645
7.5 | 1.376 | 0.00827 | -0.106 | 166.431
8 | 1.425 | 0.00852 | -0.107 | 167.151
8.5 | 1.427 | 0.02055 | -0.104 | 69.409
9 | 1.468 | 0.02167 | -0.104 | 67.773
9.5 | 1.506 | 0.02289 | -0.105 | 65.804
10 | 1.541 | 0.02419 | -0.106 | 63.727
10.5 | 1.574 | 0.02548 | -0.106 | 61.76
11 | 1.597 | 0.02684 | -0.107 | 59.514
11.5 | 1.615 | 0.02829 | -0.108 | 57.085
12 | 1.627 | 0.02983 | -0.108 | 54.544
12.5 | 1.633 | 0.03153 | -0.109 | 51.782
13 | 1.632 | 0.03339 | -0.109 | 48.883
13.5 | 1.625 | 0.03534 | -0.11 | 45.996
14 | 1.614 | 0.0373 | -0.11 | 43.276
14.5 | 1.597 | 0.03932 | -0.111 | 40.623
15 | 1.575 | 0.04139 | -0.112 | 38.061
15.5 | 1.549 | 0.04375 | -0.112 | 35.395
16 | 1.517 | 0.04647 | -0.113 | 32.649
16.5 | 1.481 | 0.04914 | -0.113 | 30.144
17 | 1.442 | 0.05207 | -0.113 | 27.687
17.5 | 1.4 | 0.05534 | -0.114 | 25.291

## 50. Re 2M Mach 0.00 (2)
BIGFOIL.COM POLAR EXPORT
fx66s196
FX 66-S-196 |  |  |  | Cl Max: | 1.5339 | at alpha= | 20 | deg
XFOIL ncrit=9 |  |  |  | L/D Max: | 167.103 | at alpha= | 7.5 | deg
Re: | 2000000 |  |  | Cd Min: | 0.12234 | at alpha= | -20 | deg
Mach: | 0 |  |  | Cl=0 at alpha= | -4.168 | deg
|  |  |  | @ Cl=0.1, Cd= | 0.006266
|  |  |  | @ Cl=0.4, Cd= | 0.0064508
|  |  |  | @ Cl=0.6, Cd= | 0.0065517
alpha (deg) | Cl | Cd | Cm | Cl/Cd
-20 | -0.7744 | 0.12234 | -0.0495 | -6.3299
-19.5 | -0.8502 | 0.10088 | -0.061 | -8.4278
-19 | -0.904 | 0.08442 | -0.0699 | -10.7084
-18 | -0.8992 | 0.06112 | -0.0936 | -14.712
-17.5 | -0.8175 | 0.05286 | -0.1152 | -15.4654
-17 | -0.831 | 0.04549 | -0.1187 | -18.2678
-16.5 | -0.812 | 0.04226 | -0.1199 | -19.2144
-16 | -0.8241 | 0.03661 | -0.1205 | -22.5102
-14.5 | -0.7883 | 0.02775 | -0.1188 | -28.4072
-14 | -0.7677 | 0.02566 | -0.1178 | -29.9182
-13.5 | -0.7495 | 0.02351 | -0.1163 | -31.8801
-12.5 | -0.6984 | 0.02032 | -0.1134 | -34.3701
-12 | -0.6769 | 0.01863 | -0.1113 | -36.3339
-11.5 | -0.6583 | 0.0169 | -0.1085 | -38.9527
-11 | -0.651 | 0.01521 | -0.1036 | -42.8008
-10.5 | -0.6277 | 0.01434 | -0.0995 | -43.7727
-10 | -0.5901 | 0.01362 | -0.0976 | -43.326
-9.5 | -0.5464 | 0.01299 | -0.0965 | -42.0631
-9 | -0.5005 | 0.01245 | -0.0956 | -40.2008
-8.5 | -0.4551 | 0.01171 | -0.0947 | -38.8642
-8 | -0.4056 | 0.01118 | -0.0943 | -36.2791
-7 | -0.3026 | 0.01028 | -0.0941 | -29.4358
-6.5 | -0.2494 | 0.00987 | -0.0943 | -25.2685
-6 | -0.196 | 0.0095 | -0.0944 | -20.6316
-5.5 | -0.1425 | 0.00909 | -0.0947 | -15.6766
-5 | -0.0879 | 0.00865 | -0.0951 | -10.1618
-4.5 | -0.0342 | 0.00813 | -0.0954 | -4.2066
-4 | 0.0173 | 0.00739 | -0.0955 | 2.341
-3.5 | 0.0654 | 0.00639 | -0.0951 | 10.2347
-3 | 0.1212 | 0.00619 | -0.0955 | 19.58
-2.5 | 0.1802 | 0.00621 | -0.0964 | 29.0177
-2 | 0.239 | 0.00626 | -0.0973 | 38.1789
-1.5 | 0.2971 | 0.00627 | -0.0981 | 47.3844
-1 | 0.3552 | 0.00635 | -0.0989 | 55.937
-0.5 | 0.413 | 0.00648 | -0.0996 | 63.7346
0 | 0.4705 | 0.00648 | -0.1004 | 72.608
0.5 | 0.5286 | 0.0065 | -0.1012 | 81.3231
1 | 0.5865 | 0.00654 | -0.102 | 89.6789
1.5 | 0.6442 | 0.00659 | -0.1028 | 97.7542
2 | 0.7015 | 0.00665 | -0.1036 | 105.4887
2.5 | 0.7581 | 0.00674 | -0.1042 | 112.4777
3 | 0.8138 | 0.0069 | -0.1047 | 117.942
3.5 | 0.8711 | 0.00693 | -0.1055 | 125.6999
4 | 0.9278 | 0.00699 | -0.1062 | 132.7325
4.5 | 0.9841 | 0.00706 | -0.1068 | 139.3909
5.5 | 1.0929 | 0.00733 | -0.1074 | 149.0996
6 | 1.1487 | 0.00733 | -0.108 | 156.7121
6.5 | 1.2009 | 0.00746 | -0.1078 | 160.9786
7 | 1.2552 | 0.00753 | -0.1082 | 166.6932
7.5 | 1.3034 | 0.0078 | -0.1074 | 167.1026
8.5 | 1.3403 | 0.00974 | -0.0946 | 137.6078
9 | 1.3189 | 0.0118 | -0.0819 | 111.7712
10 | 1.2839 | 0.01821 | -0.0645 | 70.5052
10.5 | 1.2716 | 0.0227 | -0.0595 | 56.0176
11 | 1.2615 | 0.02764 | -0.0559 | 45.6404
11.5 | 1.2581 | 0.03253 | -0.0536 | 38.6751
12 | 1.2645 | 0.03708 | -0.0525 | 34.1019
12.5 | 1.2779 | 0.04134 | -0.0524 | 30.9119
13 | 1.2951 | 0.04563 | -0.053 | 28.3826
13.5 | 1.3197 | 0.04984 | -0.0548 | 26.4787
14 | 1.3506 | 0.05442 | -0.0584 | 24.8181
14.5 | 1.3998 | 0.05966 | -0.0662 | 23.463
15 | 1.4413 | 0.06445 | -0.0716 | 22.3631
15.5 | 1.4733 | 0.06935 | -0.0753 | 21.2444
16 | 1.4846 | 0.07387 | -0.0748 | 20.0975
16.5 | 1.4929 | 0.07875 | -0.0744 | 18.9575
17 | 1.4986 | 0.08398 | -0.074 | 17.8447
17.5 | 1.5084 | 0.08881 | -0.0739 | 16.9846
18 | 1.5154 | 0.09401 | -0.074 | 16.1196
18.5 | 1.522 | 0.09931 | -0.0742 | 15.3257
19 | 1.5285 | 0.10467 | -0.0746 | 14.603
19.5 | 1.5321 | 0.11048 | -0.0753 | 13.8677
20 | 1.5339 | 0.11654 | -0.0762 | 13.162

## 51. Re 2M Mach 0.10 (1)
BIGFOIL.COM POLAR EXPORT
fx66s196
FX 66-S-196 |  |  |  | Cl Max: | 1.627 | at alpha= | 12.5 | deg
JavaFoil+Calcfoil stall+Eppler ext transition |  |  |  | L/D Max: | 174.551 | at alpha= | 3.5 | deg
Re: | 2000000 |  |  | Cd Min: | 0.00492 | at alpha= | 2 | deg
Mach: | 0.1 |  |  | Cl=0 at alpha= | -3.9206 | deg
|  |  |  | @ Cl=0.1, Cd= | 0.0052152
|  |  |  | @ Cl=0.4, Cd= | 0.005047
|  |  |  | @ Cl=0.6, Cd= | 0.0051949
alpha (deg) | Cl | Cd | Cm | Cl/Cd
-18 | -0.624 | 0.1474 | -0.026 | -4.234
-17.5 | -0.641 | 0.13926 | -0.027 | -4.604
-17 | -0.657 | 0.13232 | -0.028 | -4.963
-16.5 | -0.671 | 0.12449 | -0.029 | -5.388
-16 | -0.683 | 0.11714 | -0.03 | -5.83
-15.5 | -0.693 | 0.1099 | -0.032 | -6.303
-15 | -0.7 | 0.10277 | -0.033 | -6.808
-14.5 | -0.703 | 0.09543 | -0.036 | -7.364
-14 | -0.703 | 0.08735 | -0.039 | -8.043
-13.5 | -0.717 | 0.06738 | -0.047 | -10.634
-13 | -0.766 | 0.03161 | -0.058 | -24.244
-12.5 | -0.758 | 0.02741 | -0.06 | -27.632
-12 | -0.745 | 0.02358 | -0.062 | -31.584
-11.5 | -0.725 | 0.02103 | -0.063 | -34.491
-11 | -0.7 | 0.01917 | -0.065 | -36.502
-10.5 | -0.669 | 0.01776 | -0.066 | -37.699
-10 | -0.637 | 0.01605 | -0.067 | -39.706
-9.5 | -0.599 | 0.01495 | -0.069 | -40.043
-9 | -0.557 | 0.01399 | -0.07 | -39.827
-8.5 | -0.513 | 0.01295 | -0.071 | -39.623
-8 | -0.465 | 0.01218 | -0.073 | -38.186
-7.5 | -0.416 | 0.01129 | -0.074 | -36.8
-7 | -0.362 | 0.01074 | -0.075 | -33.714
-6.5 | -0.307 | 0.01021 | -0.077 | -30.034
-6 | -0.25 | 0.00964 | -0.078 | -25.945
-5.5 | -0.192 | 0.00922 | -0.08 | -20.793
-5 | -0.133 | 0.00859 | -0.082 | -15.515
-4.5 | -0.072 | 0.00738 | -0.083 | -9.696
-4 | -0.01 | 0.00529 | -0.084 | -1.803
-3.5 | 0.053 | 0.00526 | -0.085 | 10.046
-3 | 0.116 | 0.0052 | -0.086 | 22.271
-2.5 | 0.178 | 0.00496 | -0.087 | 35.959
-2 | 0.241 | 0.00497 | -0.088 | 48.544
-1.5 | 0.304 | 0.00502 | -0.089 | 60.562
-1 | 0.366 | 0.00502 | -0.09 | 72.962
-0.5 | 0.429 | 0.00507 | -0.091 | 84.553
0 | 0.491 | 0.00513 | -0.092 | 95.621
0.5 | 0.553 | 0.00518 | -0.093 | 106.767
1 | 0.616 | 0.0052 | -0.094 | 118.423
1.5 | 0.678 | 0.00527 | -0.095 | 128.77
2 | 0.74 | 0.00492 | -0.096 | 150.521
2.5 | 0.802 | 0.00505 | -0.097 | 158.859
3 | 0.864 | 0.00519 | -0.098 | 166.642
3.5 | 0.926 | 0.0053 | -0.099 | 174.551
4 | 0.987 | 0.00704 | -0.1 | 140.186
4.5 | 1.049 | 0.00719 | -0.101 | 145.814
5 | 1.11 | 0.00735 | -0.102 | 151.113
5.5 | 1.171 | 0.00751 | -0.103 | 156.031
6 | 1.231 | 0.00771 | -0.104 | 159.788
6.5 | 1.277 | 0.0079 | -0.105 | 161.717
7 | 1.33 | 0.00811 | -0.106 | 164.103
7.5 | 1.381 | 0.00834 | -0.106 | 165.726
8 | 1.43 | 0.00859 | -0.107 | 166.378
8.5 | 1.432 | 0.02079 | -0.104 | 68.86
9 | 1.473 | 0.02197 | -0.105 | 67.038
9.5 | 1.51 | 0.02323 | -0.105 | 65.011
10 | 1.545 | 0.02453 | -0.106 | 63.007
10.5 | 1.577 | 0.02584 | -0.107 | 61.018
11 | 1.599 | 0.02723 | -0.107 | 58.715
11.5 | 1.615 | 0.02872 | -0.108 | 56.225
12 | 1.625 | 0.03034 | -0.109 | 53.549
12.5 | 1.627 | 0.03211 | -0.109 | 50.68
13 | 1.624 | 0.03401 | -0.11 | 47.745
13.5 | 1.614 | 0.036 | -0.11 | 44.833
14 | 1.599 | 0.03799 | -0.111 | 42.088
14.5 | 1.578 | 0.04006 | -0.111 | 39.382
15 | 1.551 | 0.0423 | -0.112 | 36.662
15.5 | 1.519 | 0.04479 | -0.113 | 33.905
16 | 1.482 | 0.04748 | -0.113 | 31.204
16.5 | 1.44 | 0.05058 | -0.113 | 28.463
17 | 1.394 | 0.05351 | -0.114 | 26.056
17.5 | 1.347 | 0.05709 | -0.114 | 23.589

## 52. Re 2M Mach 0.10 (2)
BIGFOIL.COM POLAR EXPORT
fx66s196
FX 66-S-196 |  |  |  | Cl Max: | 1.5225 | at alpha= | 20 | deg
XFOIL ncrit=9 |  |  |  | L/D Max: | 167.194 | at alpha= | 7.5 | deg
Re: | 2000000 |  |  | Cd Min: | 0.12165 | at alpha= | -19.5 | deg
Mach: | 0.1 |  |  | Cl=0 at alpha= | -4.168 | deg
|  |  |  | @ Cl=0.1, Cd= | 0.0062928
|  |  |  | @ Cl=0.4, Cd= | 0.006481
|  |  |  | @ Cl=0.6, Cd= | 0.0065687
alpha (deg) | Cl | Cd | Cm | Cl/Cd
-19.5 | -0.7423 | 0.12165 | -0.0513 | -6.1019
-18.5 | -0.879 | 0.08204 | -0.0728 | -10.7143
-18 | -0.8275 | 0.06685 | -0.0993 | -12.3785
-17.5 | -0.7906 | 0.05726 | -0.115 | -13.8072
-17 | -0.8121 | 0.0486 | -0.1193 | -16.7099
-16.5 | -0.7955 | 0.04486 | -0.1208 | -17.7329
-15.5 | -0.7993 | 0.03522 | -0.1221 | -22.6945
-15 | -0.7922 | 0.03178 | -0.1216 | -24.9276
-14.5 | -0.7781 | 0.02905 | -0.1208 | -26.7849
-14 | -0.7585 | 0.0268 | -0.1198 | -28.3022
-13.5 | -0.7416 | 0.02448 | -0.1183 | -30.2941
-13 | -0.7205 | 0.02255 | -0.1167 | -31.9512
-12.5 | -0.6921 | 0.02107 | -0.1154 | -32.8477
-12 | -0.6718 | 0.01924 | -0.1132 | -34.9168
-11.5 | -0.6445 | 0.01787 | -0.1113 | -36.066
-11 | -0.6381 | 0.01575 | -0.1069 | -40.5143
-10.5 | -0.6253 | 0.01463 | -0.1015 | -42.7409
-10 | -0.5902 | 0.01382 | -0.0991 | -42.7062
-9.5 | -0.5475 | 0.01316 | -0.0978 | -41.6033
-8.5 | -0.4567 | 0.01185 | -0.0957 | -38.5401
-8 | -0.4077 | 0.01128 | -0.0952 | -36.1436
-7.5 | -0.3565 | 0.01087 | -0.0949 | -32.7967
-7 | -0.3044 | 0.01034 | -0.0948 | -29.4391
-6.5 | -0.2511 | 0.00992 | -0.0949 | -25.3125
-6 | -0.1973 | 0.00957 | -0.095 | -20.6165
-5.5 | -0.1433 | 0.00915 | -0.0952 | -15.6612
-5 | -0.0886 | 0.00869 | -0.0956 | -10.1956
-4.5 | -0.0344 | 0.00818 | -0.0959 | -4.2054
-4 | 0.0174 | 0.00744 | -0.096 | 2.3387
-3.5 | 0.0656 | 0.00644 | -0.0956 | 10.1863
-3 | 0.1217 | 0.0062 | -0.096 | 19.629
-2.5 | 0.1811 | 0.00622 | -0.0969 | 29.1158
-2 | 0.2403 | 0.00627 | -0.0978 | 38.3254
-1.5 | 0.2987 | 0.00629 | -0.0986 | 47.4881
-1 | 0.357 | 0.00637 | -0.0993 | 56.044
-0.5 | 0.4151 | 0.00652 | -0.1 | 63.6656
0 | 0.4732 | 0.0065 | -0.1008 | 72.8
0.5 | 0.5317 | 0.00652 | -0.1017 | 81.5491
1 | 0.5899 | 0.00656 | -0.1025 | 89.9238
1.5 | 0.6479 | 0.00661 | -0.1033 | 98.0182
2 | 0.7054 | 0.00668 | -0.104 | 105.5988
2.5 | 0.7623 | 0.00678 | -0.1046 | 112.4336
3 | 0.8186 | 0.00692 | -0.1051 | 118.2948
3.5 | 0.8762 | 0.00696 | -0.1059 | 125.8908
4 | 0.9332 | 0.00702 | -0.1066 | 132.9345
4.5 | 0.9898 | 0.0071 | -0.1072 | 139.4085
5 | 1.0448 | 0.00722 | -0.1075 | 144.7091
5.5 | 1.0994 | 0.00736 | -0.1077 | 149.375
6 | 1.1555 | 0.00737 | -0.1083 | 156.7843
6.5 | 1.208 | 0.0075 | -0.1081 | 161.0667
7 | 1.2623 | 0.00758 | -0.1083 | 166.5303
7.5 | 1.3108 | 0.00784 | -0.1074 | 167.1939
8 | 1.3489 | 0.00841 | -0.1047 | 160.3924
8.5 | 1.3443 | 0.00983 | -0.0938 | 136.7548
9 | 1.3211 | 0.01199 | -0.0809 | 110.1835
9.5 | 1.2999 | 0.01494 | -0.0708 | 87.008
10 | 1.2836 | 0.01886 | -0.0638 | 68.0594
10.5 | 1.2702 | 0.02357 | -0.059 | 53.8905
11 | 1.2592 | 0.02865 | -0.0554 | 43.9511
11.5 | 1.2551 | 0.03373 | -0.0532 | 37.2102
12 | 1.2611 | 0.03833 | -0.0521 | 32.9011
12.5 | 1.2742 | 0.04264 | -0.0519 | 29.8827
13 | 1.2912 | 0.04695 | -0.0524 | 27.5016
13.5 | 1.3138 | 0.05126 | -0.0539 | 25.6301
14 | 1.3425 | 0.05585 | -0.0569 | 24.0376
14.5 | 1.3877 | 0.06127 | -0.0641 | 22.6489
15 | 1.435 | 0.06606 | -0.0705 | 21.7227
15.5 | 1.4675 | 0.07146 | -0.0748 | 20.536
16 | 1.4782 | 0.07611 | -0.0743 | 19.4219
16.5 | 1.4865 | 0.08102 | -0.0738 | 18.3473
17 | 1.4928 | 0.08631 | -0.0736 | 17.2958
17.5 | 1.5011 | 0.09142 | -0.0735 | 16.4198
18 | 1.5092 | 0.09653 | -0.0735 | 15.6345
18.5 | 1.5141 | 0.10218 | -0.0739 | 14.818
19 | 1.5183 | 0.10797 | -0.0744 | 14.0622
19.5 | 1.5207 | 0.11401 | -0.0752 | 13.3383
20 | 1.5225 | 0.1202 | -0.0762 | 12.6664

## 53. Re 2M Mach 0.25 (1)
BIGFOIL.COM POLAR EXPORT
fx66s196
FX 66-S-196 |  |  |  | Cl Max: | 1.603 | at alpha= | 11.5 | deg
JavaFoil+Calcfoil stall+Eppler ext transition |  |  |  | L/D Max: | 161.472 | at alpha= | 7.5 | deg
Re: | 2000000 |  |  | Cd Min: | 0.00478 | at alpha= | 1 | deg
Mach: | 0.25 |  |  | Cl=0 at alpha= | -3.9219 | deg
|  |  |  | @ Cl=0.1, Cd= | 0.0052458
|  |  |  | @ Cl=0.4, Cd= | 0.0050936
|  |  |  | @ Cl=0.6, Cd= | 0.0049966
alpha (deg) | Cl | Cd | Cm | Cl/Cd
-16.5 | -0.419 | 0.13599 | -0.028 | -3.078
-16 | -0.463 | 0.12894 | -0.028 | -3.591
-15.5 | -0.503 | 0.12251 | -0.027 | -4.102
-15 | -0.538 | 0.11618 | -0.028 | -4.628
-14.5 | -0.564 | 0.10914 | -0.029 | -5.168
-14 | -0.584 | 0.10189 | -0.03 | -5.733
-13.5 | -0.599 | 0.09487 | -0.032 | -6.311
-13 | -0.608 | 0.08853 | -0.033 | -6.866
-12.5 | -0.613 | 0.08052 | -0.037 | -7.613
-12 | -0.619 | 0.06852 | -0.045 | -9.036
-11.5 | -0.682 | 0.02621 | -0.064 | -26.021
-11 | -0.673 | 0.02211 | -0.066 | -30.449
-10.5 | -0.655 | 0.0194 | -0.067 | -33.748
-10 | -0.628 | 0.01788 | -0.069 | -35.103
-9.5 | -0.596 | 0.01622 | -0.07 | -36.783
-9 | -0.559 | 0.01506 | -0.072 | -37.104
-8.5 | -0.516 | 0.01411 | -0.073 | -36.568
-8 | -0.471 | 0.01289 | -0.074 | -36.531
-7.5 | -0.421 | 0.01211 | -0.076 | -34.728
-7 | -0.368 | 0.0113 | -0.077 | -32.604
-6.5 | -0.313 | 0.01065 | -0.079 | -29.335
-6 | -0.255 | 0.0101 | -0.08 | -25.199
-5.5 | -0.196 | 0.00956 | -0.081 | -20.443
-5 | -0.135 | 0.0091 | -0.083 | -14.826
-4.5 | -0.074 | 0.00846 | -0.085 | -8.684
-4 | -0.01 | 0.00534 | -0.086 | -1.834
-3.5 | 0.054 | 0.00526 | -0.087 | 10.322
-3 | 0.119 | 0.00524 | -0.088 | 22.694
-2.5 | 0.183 | 0.00499 | -0.089 | 36.749
-2 | 0.248 | 0.00499 | -0.09 | 49.629
-1.5 | 0.312 | 0.00504 | -0.092 | 61.954
-1 | 0.377 | 0.00509 | -0.093 | 74.017
-0.5 | 0.441 | 0.0051 | -0.094 | 86.533
0 | 0.504 | 0.00516 | -0.095 | 97.803
0.5 | 0.569 | 0.0052 | -0.096 | 109.252
1 | 0.633 | 0.00478 | -0.097 | 132.294
1.5 | 0.696 | 0.00486 | -0.098 | 143.241
2 | 0.76 | 0.005 | -0.099 | 151.896
2.5 | 0.824 | 0.00515 | -0.1 | 160.086
3 | 0.887 | 0.00692 | -0.101 | 128.19
3.5 | 0.951 | 0.00709 | -0.102 | 134.143
4 | 1.014 | 0.00724 | -0.103 | 139.99
4.5 | 1.077 | 0.00742 | -0.104 | 145.164
5 | 1.139 | 0.00759 | -0.105 | 150.095
5.5 | 1.2 | 0.00778 | -0.106 | 154.311
6 | 1.262 | 0.00799 | -0.106 | 158.005
6.5 | 1.307 | 0.00823 | -0.107 | 158.831
7 | 1.36 | 0.00847 | -0.108 | 160.674
7.5 | 1.411 | 0.00874 | -0.109 | 161.472
8 | 1.415 | 0.02114 | -0.106 | 66.933
8.5 | 1.457 | 0.02244 | -0.106 | 64.925
9 | 1.496 | 0.02375 | -0.107 | 63
9.5 | 1.532 | 0.02505 | -0.108 | 61.167
10 | 1.563 | 0.02646 | -0.108 | 59.093
10.5 | 1.589 | 0.02797 | -0.109 | 56.802
11 | 1.6 | 0.02966 | -0.11 | 53.962
11.5 | 1.603 | 0.03149 | -0.11 | 50.9
12 | 1.595 | 0.03349 | -0.111 | 47.634
12.5 | 1.579 | 0.03554 | -0.111 | 44.423
13 | 1.552 | 0.03762 | -0.112 | 41.252
13.5 | 1.514 | 0.03986 | -0.113 | 37.985
14 | 1.466 | 0.04229 | -0.113 | 34.655
14.5 | 1.406 | 0.0453 | -0.114 | 31.04
15 | 1.336 | 0.04865 | -0.114 | 27.456
15.5 | 1.256 | 0.05247 | -0.115 | 23.934
16 | 1.168 | 0.05657 | -0.115 | 20.646
16.5 | 1.071 | 0.06231 | -0.114 | 17.187

## 54. Re 2M Mach 0.25 (2)
BIGFOIL.COM POLAR EXPORT
fx66s196
FX 66-S-196 |  |  |  | Cl Max: | 1.4627 | at alpha= | 19 | deg
XFOIL ncrit=9 |  |  |  | L/D Max: | 166.219 | at alpha= | 7.5 | deg
Re: | 2000000 |  |  | Cd Min: | 0.19337 | at alpha= | -19.5 | deg
Mach: | 0.25 |  |  | Cl=0 at alpha= | -4.1629 | deg
|  |  |  | @ Cl=0.1, Cd= | 0.0064425
|  |  |  | @ Cl=0.4, Cd= | 0.006578
|  |  |  | @ Cl=0.6, Cd= | 0.0066831
alpha (deg) | Cl | Cd | Cm | Cl/Cd
-19.5 | -0.2995 | 0.19337 | -0.0599 | -1.5488
-19 | -0.2873 | 0.185 | -0.0637 | -1.553
-18.5 | -0.2726 | 0.17878 | -0.0672 | -1.5248
-18 | -0.4417 | 0.12648 | -0.085 | -3.4923
-17 | -0.5853 | 0.08517 | -0.1075 | -6.8721
-16.5 | -0.6104 | 0.07342 | -0.1145 | -8.3138
-16 | -0.6325 | 0.06294 | -0.1206 | -10.0493
-15.5 | -0.655 | 0.05355 | -0.1254 | -12.2316
-15 | -0.6729 | 0.04583 | -0.1284 | -14.6825
-14.5 | -0.6887 | 0.0393 | -0.1296 | -17.5242
-14 | -0.6867 | 0.0349 | -0.1296 | -19.6762
-13 | -0.6671 | 0.02834 | -0.1274 | -23.5392
-12.5 | -0.6484 | 0.02591 | -0.1258 | -25.0251
-12 | -0.6365 | 0.02319 | -0.1235 | -27.4472
-11.5 | -0.615 | 0.02116 | -0.1212 | -29.0643
-11 | -0.5911 | 0.01934 | -0.1189 | -30.5636
-10.5 | -0.5771 | 0.01719 | -0.1154 | -33.5718
-10 | -0.5658 | 0.01525 | -0.1109 | -37.1016
-9.5 | -0.5448 | 0.01432 | -0.106 | -38.0447
-9 | -0.5069 | 0.01345 | -0.1035 | -37.6877
-8.5 | -0.4626 | 0.01271 | -0.1017 | -36.3965
-8 | -0.4179 | 0.01189 | -0.1 | -35.1472
-7.5 | -0.3666 | 0.01129 | -0.0993 | -32.4712
-7 | -0.3134 | 0.01077 | -0.0988 | -29.0994
-6.5 | -0.2594 | 0.01031 | -0.0984 | -25.16
-6 | -0.2045 | 0.00985 | -0.0983 | -20.7614
-5.5 | -0.1479 | 0.00941 | -0.0984 | -15.7173
-5 | -0.0916 | 0.00895 | -0.0986 | -10.2346
-4.5 | -0.036 | 0.00844 | -0.0988 | -4.2654
-4 | 0.0174 | 0.00776 | -0.0987 | 2.2423
-3.5 | 0.068 | 0.00668 | -0.0984 | 10.1796
-3 | 0.1246 | 0.00626 | -0.0986 | 19.9042
-2.5 | 0.1861 | 0.00631 | -0.0995 | 29.4929
-2 | 0.2469 | 0.00636 | -0.1003 | 38.8208
-1.5 | 0.3071 | 0.00642 | -0.101 | 47.8349
-1 | 0.3667 | 0.00654 | -0.1017 | 56.0703
-0.5 | 0.428 | 0.00661 | -0.1026 | 64.7504
0 | 0.4882 | 0.00661 | -0.1034 | 73.8578
0.5 | 0.5484 | 0.00664 | -0.1042 | 82.5904
1 | 0.6083 | 0.00669 | -0.105 | 90.9268
1.5 | 0.6678 | 0.00676 | -0.1057 | 98.787
2 | 0.7267 | 0.00686 | -0.1063 | 105.9329
2.5 | 0.7851 | 0.00701 | -0.1068 | 111.9971
3 | 0.8448 | 0.00706 | -0.1076 | 119.6601
3.5 | 0.904 | 0.00712 | -0.1082 | 126.9663
4 | 0.9627 | 0.0072 | -0.1088 | 133.7083
4.5 | 1.0205 | 0.00731 | -0.1091 | 139.6033
5 | 1.0765 | 0.00752 | -0.1091 | 143.1516
6 | 1.1921 | 0.00762 | -0.1097 | 156.4436
6.5 | 1.2462 | 0.00774 | -0.1092 | 161.0078
7 | 1.3002 | 0.00787 | -0.1087 | 165.2097
7.5 | 1.3497 | 0.00812 | -0.1074 | 166.2192
8 | 1.3795 | 0.00872 | -0.1023 | 158.1995
9 | 1.3351 | 0.01325 | -0.0768 | 100.7623
9.5 | 1.3064 | 0.01748 | -0.0675 | 74.7368
10 | 1.2826 | 0.02276 | -0.0613 | 56.3533
10.5 | 1.263 | 0.02847 | -0.0569 | 44.3625
11 | 1.2477 | 0.03435 | -0.0536 | 36.3231
12 | 1.2426 | 0.04515 | -0.0501 | 27.5216
12.5 | 1.252 | 0.0499 | -0.0494 | 25.0902
13 | 1.2668 | 0.05438 | -0.0492 | 23.2953
13.5 | 1.2872 | 0.05873 | -0.0498 | 21.9172
14 | 1.3094 | 0.0634 | -0.0512 | 20.653
14.5 | 1.3335 | 0.06855 | -0.0535 | 19.453
15 | 1.3777 | 0.07427 | -0.0601 | 18.5499
15.5 | 1.4215 | 0.08104 | -0.0678 | 17.5407
16 | 1.4425 | 0.08822 | -0.0718 | 16.3512
16.5 | 1.4505 | 0.09366 | -0.0715 | 15.4869
17 | 1.4582 | 0.09924 | -0.0715 | 14.6937
17.5 | 1.4607 | 0.10557 | -0.0718 | 13.8363
18 | 1.4624 | 0.11207 | -0.0724 | 13.049
18.5 | 1.4623 | 0.1189 | -0.0733 | 12.2986
19 | 1.4627 | 0.12581 | -0.0746 | 11.6263
19.5 | 1.4581 | 0.13352 | -0.0765 | 10.9205
20 | 1.4512 | 0.14169 | -0.0789 | 10.2421

## 55. Re 2M Mach 0.50 (1)
BIGFOIL.COM POLAR EXPORT
fx66s196
FX 66-S-196 |  |  |  | Cl Max: | 1.539 | at alpha= | 9 | deg
JavaFoil+Calcfoil stall+Eppler ext transition |  |  |  | L/D Max: | 142.559 | at alpha= | 6 | deg
Re: | 2000000 |  |  | Cd Min: | 0.00469 | at alpha= | -2 | deg
Mach: | 0.5 |  |  | Cl=0 at alpha= | -3.9236 | deg
|  |  |  | @ Cl=0.1, Cd= | 0.0049783
|  |  |  | @ Cl=0.4, Cd= | 0.0047212
|  |  |  | @ Cl=0.6, Cd= | 0.0064821
alpha (deg) | Cl | Cd | Cm | Cl/Cd
-20 | -0.901 | 0.17956 | -0.034 | -5.02
-19.5 | -0.874 | 0.17386 | -0.035 | -5.027
-19 | -0.847 | 0.16701 | -0.035 | -5.069
-18.5 | -0.818 | 0.16502 | -0.035 | -4.958
-18 | -0.79 | 0.15523 | -0.035 | -5.088
-17.5 | -0.762 | 0.15236 | -0.035 | -5.004
-17 | -0.735 | 0.14524 | -0.035 | -5.059
-16.5 | -0.707 | 0.14089 | -0.036 | -5.021
-16 | -0.68 | 0.14067 | -0.037 | -4.837
-15.5 | -0.651 | 0.13356 | -0.035 | -4.874
-15 | -0.623 | 0.1279 | -0.035 | -4.872
-14.5 | -0.596 | 0.12458 | -0.036 | -4.781
-14 | -0.567 | 0.11939 | -0.034 | -4.748
-13.5 | -0.539 | 0.11466 | -0.035 | -4.701
-13 | -0.511 | 0.1079 | -0.035 | -4.739
-12.5 | -0.484 | 0.10551 | -0.036 | -4.583
-12 | -0.456 | 0.1005 | -0.037 | -4.538
-11.5 | -0.427 | 0.09662 | -0.035 | -4.422
-11 | -0.399 | 0.09165 | -0.035 | -4.357
-10.5 | -0.371 | 0.08684 | -0.035 | -4.275
-10 | -0.343 | 0.07133 | -0.036 | -4.813
-9.5 | -0.316 | 0.06399 | -0.039 | -4.936
-9 | -0.33 | 0.0226 | -0.077 | -14.611
-8.5 | -0.259 | 0.05792 | -0.037 | -4.47
-8 | -0.378 | 0.05151 | -0.034 | -7.329
-7.5 | -0.424 | 0.01616 | -0.082 | -26.245
-7 | -0.385 | 0.01454 | -0.084 | -26.46
-6.5 | -0.332 | 0.01347 | -0.086 | -24.643
-6 | -0.273 | 0.01258 | -0.087 | -21.712
-5.5 | -0.211 | 0.01151 | -0.089 | -18.374
-5 | -0.146 | 0.01045 | -0.09 | -13.996
-4.5 | -0.079 | 0.00948 | -0.092 | -8.386
-4 | -0.011 | 0.00899 | -0.094 | -1.183
-3.5 | 0.061 | 0.005 | -0.097 | 12.124
-3 | 0.133 | 0.00496 | -0.099 | 26.838
-2.5 | 0.205 | 0.00491 | -0.1 | 41.717
-2 | 0.277 | 0.00469 | -0.101 | 59.114
-1.5 | 0.349 | 0.0047 | -0.102 | 74.246
-1 | 0.421 | 0.00473 | -0.103 | 88.956
-0.5 | 0.493 | 0.00477 | -0.105 | 103.42
0 | 0.563 | 0.00643 | -0.106 | 87.561
0.5 | 0.634 | 0.00653 | -0.107 | 97.062
1 | 0.705 | 0.0068 | -0.108 | 103.624
1.5 | 0.775 | 0.00712 | -0.109 | 108.982
2 | 0.845 | 0.00742 | -0.11 | 113.906
2.5 | 0.915 | 0.00766 | -0.111 | 119.38
3 | 0.984 | 0.00788 | -0.112 | 124.902
3.5 | 1.052 | 0.00813 | -0.113 | 129.435
4 | 1.121 | 0.00841 | -0.114 | 133.317
4.5 | 1.189 | 0.0087 | -0.115 | 136.697
5 | 1.256 | 0.00902 | -0.115 | 139.297
5.5 | 1.323 | 0.00936 | -0.116 | 141.327
6 | 1.39 | 0.00975 | -0.117 | 142.559
6.5 | 1.428 | 0.01022 | -0.118 | 139.702
7 | 1.479 | 0.01072 | -0.119 | 137.974
7.5 | 1.482 | 0.02697 | -0.115 | 54.938
8 | 1.516 | 0.02892 | -0.116 | 52.427
8.5 | 1.538 | 0.03095 | -0.117 | 49.69
9 | 1.539 | 0.03322 | -0.117 | 46.334
9.5 | 1.502 | 0.0358 | -0.118 | 41.967
10 | 1.367 | 0.03884 | -0.119 | 35.191
10.5 | 0.945 | 0.04188 | -0.12 | 22.569
11 | 0.975 | 0.04593 | -0.12 | 21.22
11.5 | 0.869 | 0.09123 | -0.052 | 9.526
12 | 0.897 | 0.09062 | -0.056 | 9.902
12.5 | 0.926 | 0.10524 | -0.059 | 8.797
13 | 0.953 | 0.10883 | -0.058 | 8.752
13.5 | 0.98 | 0.11325 | -0.059 | 8.656
14 | 1.009 | 0.12067 | -0.064 | 8.363

## 56. Re 2M Mach 0.50 (2)
BIGFOIL.COM POLAR EXPORT
fx66s196
FX 66-S-196 |  |  |  | Cl Max: | 1.496 | at alpha= | 8 | deg
XFOIL ncrit=9 |  |  |  | L/D Max: | 144.034 | at alpha= | 6.5 | deg
Re: | 2000000 |  |  | Cd Min: | 0.11989 | at alpha= | -14 | deg
Mach: | 0.5 |  |  | Cl=0 at alpha= | -4.16 | deg
|  |  |  | @ Cl=0.1, Cd= | 0.0075302
|  |  |  | @ Cl=0.4, Cd= | 0.0070308
|  |  |  | @ Cl=0.6, Cd= | 0.0073762
alpha (deg) | Cl | Cd | Cm | Cl/Cd
-14 | -0.139 | 0.11989 | -0.1086 | -1.1594
-13.5 | -0.1496 | 0.10816 | -0.1143 | -1.3831
-13 | -0.1827 | 0.09366 | -0.1215 | -1.9507
-12.5 | -0.2212 | 0.0796 | -0.1292 | -2.7789
-11.5 | -0.2846 | 0.05435 | -0.1446 | -5.2364
-11 | -0.311 | 0.04511 | -0.1494 | -6.8943
-10.5 | -0.3274 | 0.03827 | -0.1511 | -8.555
-10 | -0.353 | 0.03188 | -0.1503 | -11.0728
-9.5 | -0.3645 | 0.02697 | -0.1476 | -13.515
-9 | -0.3678 | 0.02299 | -0.1431 | -15.9983
-8.5 | -0.3606 | 0.02 | -0.138 | -18.03
-8 | -0.3515 | 0.01739 | -0.1324 | -20.2128
-7.5 | -0.3384 | 0.01506 | -0.1269 | -22.4701
-7 | -0.3225 | 0.01344 | -0.1208 | -23.9955
-6.5 | -0.2799 | 0.01232 | -0.1171 | -22.7192
-6 | -0.2279 | 0.01143 | -0.1145 | -19.9388
-5.5 | -0.1689 | 0.01079 | -0.1129 | -15.6534
-5 | -0.1059 | 0.0102 | -0.1121 | -10.3824
-4.5 | -0.0425 | 0.00962 | -0.1116 | -4.4179
-4 | 0.02 | 0.00894 | -0.1112 | 2.2371
-3.5 | 0.0798 | 0.00804 | -0.1108 | 9.9254
-3 | 0.1325 | 0.00671 | -0.1095 | 19.7466
-2.5 | 0.203 | 0.00681 | -0.1101 | 29.8091
-2 | 0.2734 | 0.00687 | -0.1109 | 39.7962
-1.5 | 0.3439 | 0.00699 | -0.1117 | 49.1989
-1 | 0.4126 | 0.00704 | -0.1124 | 58.608
-0.5 | 0.4814 | 0.00716 | -0.1131 | 67.2346
0 | 0.549 | 0.0073 | -0.1136 | 75.2055
0.5 | 0.6159 | 0.0074 | -0.1141 | 83.2297
1 | 0.6838 | 0.00746 | -0.1147 | 91.6622
1.5 | 0.7513 | 0.00755 | -0.1152 | 99.5099
2 | 0.8182 | 0.00766 | -0.1156 | 106.8146
2.5 | 0.8845 | 0.00779 | -0.1158 | 113.543
3 | 0.9493 | 0.00795 | -0.1156 | 119.4088
3.5 | 1.0127 | 0.00822 | -0.1151 | 123.1995
4 | 1.0774 | 0.00834 | -0.1146 | 129.1847
4.5 | 1.1407 | 0.0085 | -0.1138 | 134.2
5 | 1.2004 | 0.00867 | -0.1121 | 138.4544
5.5 | 1.2542 | 0.00886 | -0.1092 | 141.5576
6 | 1.3079 | 0.0092 | -0.1063 | 142.163
6.5 | 1.364 | 0.00947 | -0.1036 | 144.0338
7 | 1.4118 | 0.00987 | -0.0995 | 143.0395
7.5 | 1.4597 | 0.01039 | -0.0957 | 140.4909
8 | 1.496 | 0.0115 | -0.0906 | 130.087
8.5 | 1.4819 | 0.01507 | -0.0812 | 98.3344
9 | 1.4129 | 0.02279 | -0.0705 | 61.9965
9.5 | 1.3493 | 0.03116 | -0.0625 | 43.3023
10 | 1.2975 | 0.03951 | -0.0567 | 32.8398
10.5 | 1.2598 | 0.04739 | -0.0526 | 26.5837
11.5 | 1.21 | 0.0625 | -0.0472 | 19.36
12 | 1.2011 | 0.06929 | -0.0455 | 17.3344
12.5 | 1.2025 | 0.07547 | -0.0443 | 15.9335
13 | 1.2128 | 0.08112 | -0.0435 | 14.9507

## 57. Re 3M Mach 0.00 (1)
BIGFOIL.COM POLAR EXPORT
fx66s196
FX 66-S-196 |  |  |  | Cl Max: | 1.638 | at alpha= | 12.5 | deg
JavaFoil+Calcfoil stall+Eppler ext transition |  |  |  | L/D Max: | 214.974 | at alpha= | 5 | deg
Re: | 3000000 |  |  | Cd Min: | 0.00461 | at alpha= | -1.5 | deg
Mach: | 0 |  |  | Cl=0 at alpha= | -3.9274 | deg
|  |  |  | @ Cl=0.1, Cd= | 0.0048521
|  |  |  | @ Cl=0.4, Cd= | 0.0046313
|  |  |  | @ Cl=0.6, Cd= | 0.0049185
alpha (deg) | Cl | Cd | Cm | Cl/Cd
-19 | -0.633 | 0.15462 | -0.027 | -4.092
-18.5 | -0.649 | 0.14609 | -0.028 | -4.446
-18 | -0.665 | 0.13871 | -0.029 | -4.792
-17.5 | -0.679 | 0.13001 | -0.031 | -5.225
-17 | -0.692 | 0.12369 | -0.031 | -5.591
-16.5 | -0.704 | 0.11437 | -0.034 | -6.158
-16 | -0.714 | 0.10669 | -0.035 | -6.694
-15.5 | -0.724 | 0.09751 | -0.038 | -7.424
-15 | -0.736 | 0.08437 | -0.042 | -8.726
-14.5 | -0.765 | 0.05836 | -0.05 | -13.101
-14 | -0.795 | 0.03577 | -0.056 | -22.226
-13.5 | -0.795 | 0.02956 | -0.058 | -26.877
-13 | -0.787 | 0.02591 | -0.059 | -30.36
-12.5 | -0.773 | 0.02295 | -0.061 | -33.699
-12 | -0.756 | 0.02043 | -0.062 | -37.018
-11.5 | -0.733 | 0.01869 | -0.064 | -39.224
-11 | -0.707 | 0.01691 | -0.065 | -41.797
-10.5 | -0.676 | 0.01564 | -0.066 | -43.203
-10 | -0.64 | 0.01458 | -0.068 | -43.891
-9.5 | -0.603 | 0.01325 | -0.069 | -45.508
-9 | -0.56 | 0.01243 | -0.07 | -45.081
-8.5 | -0.515 | 0.01162 | -0.072 | -44.325
-8 | -0.467 | 0.01088 | -0.073 | -42.924
-7.5 | -0.416 | 0.0103 | -0.074 | -40.379
-7 | -0.363 | 0.00972 | -0.076 | -37.353
-6.5 | -0.308 | 0.00925 | -0.077 | -33.263
-6 | -0.251 | 0.00879 | -0.078 | -28.515
-5.5 | -0.193 | 0.00836 | -0.08 | -23.107
-5 | -0.133 | 0.00705 | -0.081 | -18.791
-4.5 | -0.071 | 0.00702 | -0.082 | -10.15
-4 | -0.009 | 0.00611 | -0.083 | -1.553
-3.5 | 0.053 | 0.00489 | -0.084 | 10.756
-3 | 0.115 | 0.00484 | -0.086 | 23.801
-2.5 | 0.178 | 0.0048 | -0.087 | 36.998
-2 | 0.24 | 0.00476 | -0.088 | 50.364
-1.5 | 0.302 | 0.00461 | -0.089 | 65.539
-1 | 0.365 | 0.00462 | -0.09 | 78.85
-0.5 | 0.427 | 0.00464 | -0.091 | 92.05
0 | 0.488 | 0.0047 | -0.092 | 103.922
0.5 | 0.551 | 0.0048 | -0.093 | 114.811
1 | 0.613 | 0.00495 | -0.094 | 123.867
1.5 | 0.675 | 0.00507 | -0.095 | 133.203
2 | 0.737 | 0.00516 | -0.096 | 142.925
2.5 | 0.799 | 0.00526 | -0.097 | 151.792
3 | 0.861 | 0.00482 | -0.098 | 178.586
3.5 | 0.922 | 0.00489 | -0.099 | 188.62
4 | 0.984 | 0.00497 | -0.1 | 198.025
4.5 | 1.045 | 0.00505 | -0.101 | 206.836
5 | 1.106 | 0.00515 | -0.102 | 214.974
5.5 | 1.167 | 0.00687 | -0.103 | 169.938
6 | 1.228 | 0.00702 | -0.104 | 174.92
6.5 | 1.275 | 0.00717 | -0.105 | 177.927
7 | 1.33 | 0.00735 | -0.105 | 181.01
7.5 | 1.381 | 0.00753 | -0.106 | 183.414
8 | 1.43 | 0.00773 | -0.107 | 185.008
8.5 | 1.43 | 0.01912 | -0.104 | 74.82
9 | 1.473 | 0.02009 | -0.105 | 73.326
9.5 | 1.513 | 0.02112 | -0.105 | 71.617
10 | 1.548 | 0.02228 | -0.106 | 69.5
10.5 | 1.579 | 0.02357 | -0.107 | 66.999
11 | 1.602 | 0.02491 | -0.107 | 64.28
11.5 | 1.62 | 0.02626 | -0.108 | 61.676
12 | 1.632 | 0.02769 | -0.109 | 58.924
12.5 | 1.638 | 0.02917 | -0.109 | 56.164
13 | 1.638 | 0.03079 | -0.11 | 53.216
13.5 | 1.632 | 0.03257 | -0.11 | 50.1
14 | 1.619 | 0.03452 | -0.111 | 46.912
14.5 | 1.601 | 0.0366 | -0.111 | 43.756
15 | 1.579 | 0.03854 | -0.112 | 40.973
15.5 | 1.552 | 0.04073 | -0.112 | 38.116
16 | 1.521 | 0.04323 | -0.113 | 35.178
16.5 | 1.486 | 0.04557 | -0.113 | 32.604
17 | 1.447 | 0.0481 | -0.114 | 30.078
17.5 | 1.405 | 0.0511 | -0.114 | 27.493

## 58. Re 3M Mach 0.00 (2)
BIGFOIL.COM POLAR EXPORT
fx66s196
FX 66-S-196 |  |  |  | Cl Max: | 1.5946 | at alpha= | 20 | deg
XFOIL ncrit=9 |  |  |  | L/D Max: | 182.529 | at alpha= | 7 | deg
Re: | 3000000 |  |  | Cd Min: | 0.10968 | at alpha= | 20 | deg
Mach: | 0 |  |  | Cl=0 at alpha= | -4.2249 | deg
|  |  |  | @ Cl=0.1, Cd= | 0.0061355
|  |  |  | @ Cl=0.4, Cd= | 0.0056646
|  |  |  | @ Cl=0.6, Cd= | 0.0058445
alpha (deg) | Cl | Cd | Cm | Cl/Cd
-20 | -1.0229 | 0.08151 | -0.0703 | -12.5494
-19.5 | -1.0892 | 0.06531 | -0.0787 | -16.6774
-19 | -1.1006 | 0.05589 | -0.0849 | -19.6923
-18.5 | -1.0022 | 0.04655 | -0.1119 | -21.5295
-18 | -0.966 | 0.04234 | -0.1184 | -22.8153
-17.5 | -0.9463 | 0.03901 | -0.1201 | -24.2579
-17 | -0.9412 | 0.03491 | -0.1207 | -26.9608
-16.5 | -0.921 | 0.03237 | -0.1208 | -28.4523
-15.5 | -0.8847 | 0.02757 | -0.1197 | -32.0892
-15 | -0.8581 | 0.02585 | -0.119 | -33.1954
-14.5 | -0.8338 | 0.02406 | -0.118 | -34.655
-13.5 | -0.8027 | 0.01968 | -0.1141 | -40.7876
-13 | -0.7832 | 0.01789 | -0.1118 | -43.7786
-12.5 | -0.7571 | 0.01655 | -0.1098 | -45.7462
-12 | -0.7363 | 0.01517 | -0.1067 | -48.5366
-11.5 | -0.7226 | 0.01415 | -0.1016 | -51.0671
-11 | -0.6894 | 0.01348 | -0.0989 | -51.1424
-10.5 | -0.648 | 0.01288 | -0.0974 | -50.3106
-10 | -0.6033 | 0.01237 | -0.0964 | -48.7712
-9.5 | -0.5599 | 0.01161 | -0.0951 | -48.2257
-9 | -0.5118 | 0.0111 | -0.0945 | -46.1081
-8.5 | -0.4613 | 0.01065 | -0.0943 | -43.3146
-8 | -0.4089 | 0.01027 | -0.0943 | -39.815
-7.5 | -0.3574 | 0.00981 | -0.0942 | -36.4322
-7 | -0.3037 | 0.00947 | -0.0944 | -32.0697
-6.5 | -0.2494 | 0.00907 | -0.0947 | -27.4972
-6 | -0.1947 | 0.00872 | -0.095 | -22.328
-5.5 | -0.1396 | 0.00843 | -0.0954 | -16.5599
-5 | -0.0848 | 0.00809 | -0.0958 | -10.4821
-4 | 0.0246 | 0.00715 | -0.0967 | 3.4406
-3.5 | 0.0773 | 0.00651 | -0.0969 | 11.874
-3 | 0.127 | 0.00569 | -0.0966 | 22.3199
-2.5 | 0.183 | 0.00554 | -0.097 | 33.0325
-2 | 0.2424 | 0.00557 | -0.098 | 43.5189
-1.5 | 0.3011 | 0.00557 | -0.0989 | 54.0575
-1 | 0.3599 | 0.00561 | -0.0998 | 64.1533
-0.5 | 0.4187 | 0.00569 | -0.1008 | 73.5852
0 | 0.4762 | 0.00571 | -0.1015 | 83.3975
0.5 | 0.5335 | 0.00578 | -0.1022 | 92.301
1 | 0.5913 | 0.00584 | -0.103 | 101.25
1.5 | 0.6496 | 0.00587 | -0.1039 | 110.6644
2 | 0.7077 | 0.00591 | -0.1048 | 119.7462
2.5 | 0.7655 | 0.00595 | -0.1056 | 128.6555
3 | 0.8227 | 0.00602 | -0.1063 | 136.6611
3.5 | 0.8789 | 0.00613 | -0.1069 | 143.3768
4 | 0.935 | 0.00624 | -0.1075 | 149.8397
4.5 | 0.9925 | 0.00627 | -0.1084 | 158.2935
5.5 | 1.1045 | 0.00642 | -0.1095 | 172.0405
6 | 1.1599 | 0.0065 | -0.1101 | 178.4462
6.5 | 1.2132 | 0.00665 | -0.1102 | 182.4361
7 | 1.2631 | 0.00692 | -0.1097 | 182.5289
7.5 | 1.2983 | 0.00771 | -0.1065 | 168.3917
8 | 1.2996 | 0.00923 | -0.0969 | 140.8017
8.5 | 1.2882 | 0.0108 | -0.0852 | 119.2778
9 | 1.2748 | 0.01288 | -0.0749 | 98.9752
9.5 | 1.2656 | 0.01565 | -0.0672 | 80.869
10 | 1.2585 | 0.01927 | -0.0616 | 65.3088
10.5 | 1.2566 | 0.02328 | -0.0579 | 53.9777
11 | 1.2587 | 0.02748 | -0.0554 | 45.8042
11.5 | 1.2706 | 0.03118 | -0.054 | 40.7505
12 | 1.2847 | 0.03518 | -0.0536 | 36.5179
12.5 | 1.3039 | 0.03878 | -0.0535 | 33.623
13 | 1.3259 | 0.04261 | -0.0543 | 31.1171
13.5 | 1.3519 | 0.04638 | -0.0557 | 29.1483
14 | 1.3797 | 0.05049 | -0.058 | 27.3262
14.5 | 1.4199 | 0.0547 | -0.0627 | 25.958
15 | 1.4522 | 0.05926 | -0.0664 | 24.5056
15.5 | 1.4786 | 0.0637 | -0.0687 | 23.2119
16 | 1.5376 | 0.06896 | -0.0784 | 22.297
16.5 | 1.5451 | 0.07327 | -0.0766 | 21.0878
17 | 1.5589 | 0.07802 | -0.077 | 19.9808
17.5 | 1.5684 | 0.0827 | -0.0767 | 18.9649
18 | 1.5721 | 0.08819 | -0.0764 | 17.8263
18.5 | 1.5747 | 0.09385 | -0.0764 | 16.7789
19 | 1.5842 | 0.09868 | -0.0765 | 16.0539
19.5 | 1.5907 | 0.10401 | -0.077 | 15.2937
20 | 1.5946 | 0.10968 | -0.0776 | 14.5387

## 59. Re 3M Mach 0.10 (1)
BIGFOIL.COM POLAR EXPORT
fx66s196
FX 66-S-196 |  |  |  | Cl Max: | 1.633 | at alpha= | 12.5 | deg
JavaFoil+Calcfoil stall+Eppler ext transition |  |  |  | L/D Max: | 215.205 | at alpha= | 5 | deg
Re: | 3000000 |  |  | Cd Min: | 0.0046 | at alpha= | -1.5 | deg
Mach: | 0.1 |  |  | Cl=0 at alpha= | -3.9206 | deg
|  |  |  | @ Cl=0.1, Cd= | 0.0048725
|  |  |  | @ Cl=0.4, Cd= | 0.0046424
|  |  |  | @ Cl=0.6, Cd= | 0.0049121
alpha (deg) | Cl | Cd | Cm | Cl/Cd
-18.5 | -0.607 | 0.14928 | -0.028 | -4.069
-18 | -0.626 | 0.14149 | -0.028 | -4.423
-17.5 | -0.644 | 0.13353 | -0.03 | -4.819
-17 | -0.66 | 0.12562 | -0.031 | -5.251
-16.5 | -0.674 | 0.11834 | -0.032 | -5.695
-16 | -0.687 | 0.11097 | -0.034 | -6.188
-15.5 | -0.698 | 0.10243 | -0.036 | -6.817
-15 | -0.709 | 0.09302 | -0.039 | -7.619
-14.5 | -0.719 | 0.07984 | -0.043 | -9.011
-14 | -0.775 | 0.03922 | -0.055 | -19.752
-13.5 | -0.78 | 0.03126 | -0.058 | -24.951
-13 | -0.776 | 0.02674 | -0.06 | -29.021
-12.5 | -0.765 | 0.02391 | -0.061 | -31.974
-12 | -0.75 | 0.02103 | -0.063 | -35.662
-11.5 | -0.729 | 0.0191 | -0.064 | -38.158
-11 | -0.703 | 0.0174 | -0.065 | -40.416
-10.5 | -0.674 | 0.01587 | -0.067 | -42.501
-10 | -0.64 | 0.0148 | -0.068 | -43.229
-9.5 | -0.603 | 0.01348 | -0.069 | -44.728
-9 | -0.561 | 0.01257 | -0.071 | -44.608
-8.5 | -0.515 | 0.01186 | -0.072 | -43.449
-8 | -0.468 | 0.01095 | -0.073 | -42.774
-7.5 | -0.417 | 0.01038 | -0.075 | -40.193
-7 | -0.364 | 0.0098 | -0.076 | -37.16
-6.5 | -0.309 | 0.00931 | -0.077 | -33.16
-6 | -0.252 | 0.00886 | -0.079 | -28.38
-5.5 | -0.194 | 0.00847 | -0.081 | -22.919
-5 | -0.133 | 0.00704 | -0.082 | -18.933
-4.5 | -0.072 | 0.00701 | -0.083 | -10.207
-4 | -0.01 | 0.00611 | -0.084 | -1.563
-3.5 | 0.053 | 0.00488 | -0.085 | 10.834
-3 | 0.116 | 0.00487 | -0.086 | 23.756
-2.5 | 0.178 | 0.00483 | -0.087 | 36.925
-2 | 0.241 | 0.0048 | -0.088 | 50.284
-1.5 | 0.304 | 0.0046 | -0.089 | 66.032
-1 | 0.366 | 0.00461 | -0.09 | 79.46
-0.5 | 0.429 | 0.00467 | -0.091 | 91.963
0 | 0.491 | 0.00469 | -0.092 | 104.697
0.5 | 0.553 | 0.00483 | -0.093 | 114.678
1 | 0.616 | 0.00494 | -0.094 | 124.654
1.5 | 0.678 | 0.00509 | -0.095 | 133.127
2 | 0.741 | 0.00518 | -0.096 | 142.93
2.5 | 0.803 | 0.00525 | -0.097 | 152.781
3 | 0.865 | 0.00483 | -0.098 | 179.129
3.5 | 0.927 | 0.0049 | -0.099 | 188.957
4 | 0.988 | 0.00498 | -0.1 | 198.389
4.5 | 1.05 | 0.00507 | -0.101 | 207.131
5 | 1.112 | 0.00516 | -0.102 | 215.205
5.5 | 1.173 | 0.00691 | -0.103 | 169.835
6 | 1.234 | 0.00706 | -0.104 | 174.738
6.5 | 1.281 | 0.00722 | -0.105 | 177.489
7 | 1.335 | 0.0074 | -0.106 | 180.488
7.5 | 1.387 | 0.00758 | -0.107 | 182.869
8 | 1.436 | 0.0078 | -0.108 | 184.216
8.5 | 1.436 | 0.01934 | -0.104 | 74.22
9 | 1.478 | 0.02034 | -0.105 | 72.653
9.5 | 1.517 | 0.02141 | -0.106 | 70.869
10 | 1.552 | 0.02264 | -0.107 | 68.55
10.5 | 1.582 | 0.02396 | -0.107 | 66.013
11 | 1.603 | 0.02528 | -0.108 | 63.408
11.5 | 1.62 | 0.02666 | -0.108 | 60.737
12 | 1.63 | 0.02813 | -0.109 | 57.932
12.5 | 1.633 | 0.02969 | -0.11 | 55.017
13 | 1.63 | 0.03136 | -0.11 | 51.986
13.5 | 1.62 | 0.03323 | -0.111 | 48.756
14 | 1.604 | 0.03525 | -0.111 | 45.492
14.5 | 1.581 | 0.03732 | -0.112 | 42.373
15 | 1.555 | 0.03938 | -0.112 | 39.475
15.5 | 1.522 | 0.04171 | -0.113 | 36.496
16 | 1.486 | 0.04411 | -0.113 | 33.678
16.5 | 1.444 | 0.0468 | -0.114 | 30.865
17 | 1.399 | 0.04945 | -0.114 | 28.3
17.5 | 1.351 | 0.05291 | -0.115 | 25.537

## 60. Re 3M Mach 0.10 (2)
BIGFOIL.COM POLAR EXPORT
fx66s196
FX 66-S-196 |  |  |  | Cl Max: | 1.5865 | at alpha= | 20 | deg
XFOIL ncrit=9 |  |  |  | L/D Max: | 182.74 | at alpha= | 6.5 | deg
Re: | 3000000 |  |  | Cd Min: | 0.11284 | at alpha= | 20 | deg
Mach: | 0.1 |  |  | Cl=0 at alpha= | -4.227 | deg
|  |  |  | @ Cl=0.1, Cd= | 0.0061746
|  |  |  | @ Cl=0.4, Cd= | 0.0056816
|  |  |  | @ Cl=0.6, Cd= | 0.0058627
alpha (deg) | Cl | Cd | Cm | Cl/Cd
-20 | -0.9195 | 0.09981 | -0.0619 | -9.2125
-19.5 | -1.0081 | 0.07693 | -0.0764 | -13.1041
-19 | -1.0208 | 0.06337 | -0.0893 | -16.1086
-18.5 | -0.9682 | 0.05082 | -0.1138 | -19.0516
-18 | -0.9444 | 0.04576 | -0.1194 | -20.6381
-17.5 | -0.9298 | 0.0417 | -0.1214 | -22.2974
-17 | -0.9291 | 0.03697 | -0.1224 | -25.1312
-16.5 | -0.9089 | 0.03424 | -0.1227 | -26.545
-16 | -0.8897 | 0.03165 | -0.1225 | -28.1106
-15.5 | -0.8758 | 0.02889 | -0.1218 | -30.315
-15 | -0.8509 | 0.02698 | -0.1211 | -31.5382
-14.5 | -0.8281 | 0.02501 | -0.1201 | -33.1108
-14 | -0.8034 | 0.02325 | -0.1189 | -34.5548
-13.5 | -0.7893 | 0.02092 | -0.1168 | -37.7294
-13 | -0.7755 | 0.01871 | -0.1142 | -41.4484
-12.5 | -0.7513 | 0.01719 | -0.1121 | -43.7056
-12 | -0.7294 | 0.0157 | -0.1093 | -46.4586
-11.5 | -0.7117 | 0.01446 | -0.1052 | -49.2185
-11 | -0.6887 | 0.01371 | -0.1008 | -50.2334
-10.5 | -0.6491 | 0.01307 | -0.099 | -49.6634
-10 | -0.6054 | 0.01251 | -0.0977 | -48.3933
-9.5 | -0.5619 | 0.01177 | -0.0964 | -47.74
-9 | -0.5144 | 0.01122 | -0.0956 | -45.8467
-8.5 | -0.4639 | 0.01073 | -0.0952 | -43.2339
-8 | -0.4114 | 0.01034 | -0.0951 | -39.7872
-7.5 | -0.3596 | 0.00989 | -0.0949 | -36.36
-7 | -0.3056 | 0.00951 | -0.0951 | -32.1346
-6.5 | -0.2509 | 0.00912 | -0.0953 | -27.511
-6 | -0.196 | 0.00877 | -0.0956 | -22.3489
-5.5 | -0.1407 | 0.00847 | -0.096 | -16.6116
-5 | -0.0853 | 0.00812 | -0.0964 | -10.5049
-4.5 | -0.0297 | 0.00771 | -0.0969 | -3.8521
-4 | 0.0247 | 0.00718 | -0.0972 | 3.4401
-3.5 | 0.0777 | 0.00655 | -0.0974 | 11.8626
-3 | 0.1276 | 0.00571 | -0.0971 | 22.3468
-2.5 | 0.184 | 0.00555 | -0.0975 | 33.1532
-2 | 0.2437 | 0.00558 | -0.0985 | 43.6738
-1.5 | 0.3028 | 0.00559 | -0.0994 | 54.1682
-1 | 0.3619 | 0.00563 | -0.1003 | 64.2806
-0.5 | 0.421 | 0.00571 | -0.1012 | 73.7303
0 | 0.4788 | 0.00573 | -0.1019 | 83.5602
0.5 | 0.5364 | 0.00581 | -0.1026 | 92.3236
1 | 0.5948 | 0.00586 | -0.1035 | 101.5017
1.5 | 0.6535 | 0.00589 | -0.1044 | 110.9508
2 | 0.7119 | 0.00593 | -0.1052 | 120.0506
2.5 | 0.77 | 0.00598 | -0.1061 | 128.7625
3 | 0.8274 | 0.00605 | -0.1068 | 136.7603
3.5 | 0.8839 | 0.00616 | -0.1073 | 143.4903
4 | 0.9406 | 0.00626 | -0.108 | 150.2556
4.5 | 0.9985 | 0.0063 | -0.1088 | 158.4921
5.5 | 1.111 | 0.00646 | -0.1099 | 171.9814
6 | 1.167 | 0.00653 | -0.1104 | 178.7136
6.5 | 1.2207 | 0.00668 | -0.1105 | 182.7395
7 | 1.2707 | 0.00696 | -0.1099 | 182.5718
7.5 | 1.3055 | 0.00775 | -0.1065 | 168.4516
8 | 1.3037 | 0.00927 | -0.0962 | 140.6365
8.5 | 1.2906 | 0.01093 | -0.0843 | 118.0787
9.5 | 1.2658 | 0.01614 | -0.0664 | 78.4263
10 | 1.2581 | 0.01998 | -0.0611 | 62.968
10.5 | 1.2555 | 0.02416 | -0.0575 | 51.9661
11 | 1.2569 | 0.0285 | -0.0551 | 44.1018
11.5 | 1.2684 | 0.03234 | -0.0538 | 39.2208
12 | 1.2825 | 0.03639 | -0.0533 | 35.2432
12.5 | 1.3001 | 0.04015 | -0.053 | 32.3811
13 | 1.3223 | 0.04402 | -0.0538 | 30.0386
13.5 | 1.3484 | 0.04774 | -0.0551 | 28.2447
14 | 1.3754 | 0.05191 | -0.0571 | 26.4959
14.5 | 1.4055 | 0.05624 | -0.06 | 24.9911
15 | 1.4435 | 0.06096 | -0.0648 | 23.6795
15.5 | 1.4716 | 0.06536 | -0.0673 | 22.5153
16 | 1.5123 | 0.07063 | -0.0734 | 21.4116
16.5 | 1.5338 | 0.07498 | -0.0743 | 20.4561
17 | 1.5528 | 0.08038 | -0.0764 | 19.3182
17.5 | 1.559 | 0.08559 | -0.076 | 18.2147
18 | 1.5611 | 0.09134 | -0.0758 | 17.0911
18.5 | 1.5691 | 0.09642 | -0.0759 | 16.2736
19 | 1.5755 | 0.10181 | -0.0762 | 15.4749
19.5 | 1.5812 | 0.10733 | -0.0767 | 14.7321
20 | 1.5865 | 0.11284 | -0.0773 | 14.0597

## 61. Re 3M Mach 0.25 (1)
BIGFOIL.COM POLAR EXPORT
fx66s196
FX 66-S-196 |  |  |  | Cl Max: | 1.609 | at alpha= | 11.5 | deg
JavaFoil+Calcfoil stall+Eppler ext transition |  |  |  | L/D Max: | 200.096 | at alpha= | 4 | deg
Re: | 3000000 |  |  | Cd Min: | 0.00462 | at alpha= | -1.5 | deg
Mach: | 0.25 |  |  | Cl=0 at alpha= | -3.9219 | deg
|  |  |  | @ Cl=0.1, Cd= | 0.0048775
|  |  |  | @ Cl=0.4, Cd= | 0.0046736
|  |  |  | @ Cl=0.6, Cd= | 0.0049533
alpha (deg) | Cl | Cd | Cm | Cl/Cd
-17 | -0.37 | 0.13822 | -0.029 | -2.677
-16.5 | -0.419 | 0.13053 | -0.029 | -3.21
-16 | -0.464 | 0.12385 | -0.029 | -3.744
-15.5 | -0.504 | 0.1181 | -0.03 | -4.264
-15 | -0.539 | 0.11131 | -0.03 | -4.84
-14.5 | -0.565 | 0.10474 | -0.031 | -5.396
-14 | -0.586 | 0.09769 | -0.033 | -5.996
-13.5 | -0.602 | 0.09026 | -0.036 | -6.667
-13 | -0.612 | 0.08308 | -0.038 | -7.37
-12.5 | -0.638 | 0.06031 | -0.05 | -10.583
-12 | -0.692 | 0.02701 | -0.062 | -25.615
-11.5 | -0.69 | 0.0225 | -0.065 | -30.666
-11 | -0.678 | 0.01969 | -0.066 | -34.431
-10.5 | -0.658 | 0.01784 | -0.068 | -36.853
-10 | -0.632 | 0.01607 | -0.069 | -39.343
-9.5 | -0.599 | 0.01482 | -0.071 | -40.418
-9 | -0.561 | 0.01376 | -0.072 | -40.775
-8.5 | -0.52 | 0.01264 | -0.073 | -41.116
-8 | -0.473 | 0.01181 | -0.075 | -40.017
-7.5 | -0.424 | 0.01091 | -0.076 | -38.856
-7 | -0.37 | 0.01034 | -0.078 | -35.788
-6.5 | -0.314 | 0.00977 | -0.079 | -32.127
-6 | -0.256 | 0.00921 | -0.08 | -27.823
-5.5 | -0.197 | 0.00877 | -0.082 | -22.437
-5 | -0.137 | 0.00835 | -0.084 | -16.375
-4.5 | -0.074 | 0.00696 | -0.085 | -10.556
-4 | -0.01 | 0.00616 | -0.086 | -1.59
-3.5 | 0.054 | 0.00492 | -0.087 | 11.039
-3 | 0.119 | 0.00486 | -0.088 | 24.462
-2.5 | 0.183 | 0.00487 | -0.089 | 37.677
-2 | 0.248 | 0.00483 | -0.09 | 51.343
-1.5 | 0.312 | 0.00462 | -0.092 | 67.584
-1 | 0.377 | 0.00467 | -0.093 | 80.628
-0.5 | 0.441 | 0.00468 | -0.094 | 94.169
0 | 0.504 | 0.00475 | -0.095 | 106.285
0.5 | 0.569 | 0.0049 | -0.096 | 116.005
1 | 0.633 | 0.00501 | -0.097 | 126.201
1.5 | 0.697 | 0.00467 | -0.098 | 149.312
2 | 0.761 | 0.00475 | -0.099 | 160.245
2.5 | 0.824 | 0.00482 | -0.1 | 171.144
3 | 0.888 | 0.0049 | -0.101 | 181.359
3.5 | 0.951 | 0.00498 | -0.102 | 191.213
4 | 1.015 | 0.00507 | -0.103 | 200.096
4.5 | 1.078 | 0.00682 | -0.104 | 157.978
5 | 1.141 | 0.00696 | -0.105 | 163.871
5.5 | 1.204 | 0.00712 | -0.106 | 169.094
6 | 1.266 | 0.0073 | -0.107 | 173.338
6.5 | 1.312 | 0.0075 | -0.108 | 174.804
7 | 1.366 | 0.00769 | -0.109 | 177.49
7.5 | 1.417 | 0.00791 | -0.109 | 179.08
8 | 1.42 | 0.01962 | -0.106 | 72.386
8.5 | 1.464 | 0.02072 | -0.107 | 70.658
9 | 1.502 | 0.02197 | -0.108 | 68.396
9.5 | 1.537 | 0.02326 | -0.108 | 66.073
10 | 1.568 | 0.02461 | -0.109 | 63.714
10.5 | 1.593 | 0.02599 | -0.11 | 61.293
11 | 1.605 | 0.02751 | -0.11 | 58.345
11.5 | 1.609 | 0.02911 | -0.111 | 55.258
12 | 1.602 | 0.03093 | -0.111 | 51.79
12.5 | 1.584 | 0.0329 | -0.112 | 48.154
13 | 1.556 | 0.03502 | -0.113 | 44.433
13.5 | 1.518 | 0.03716 | -0.113 | 40.842
14 | 1.469 | 0.0394 | -0.114 | 37.281
14.5 | 1.41 | 0.04219 | -0.114 | 33.412
15 | 1.34 | 0.04512 | -0.115 | 29.702
15.5 | 1.261 | 0.04852 | -0.115 | 25.979
16 | 1.172 | 0.05248 | -0.115 | 22.336
16.5 | 1.078 | 0.05679 | -0.116 | 18.974

## 62. Re 3M Mach 0.25 (2)
BIGFOIL.COM POLAR EXPORT
fx66s196
FX 66-S-196 |  |  |  | Cl Max: | 1.5255 | at alpha= | 19 | deg
XFOIL ncrit=9 |  |  |  | L/D Max: | 183.285 | at alpha= | 6.5 | deg
Re: | 3000000 |  |  | Cd Min: | 0.13317 | at alpha= | 20 | deg
Mach: | 0.25 |  |  | Cl=0 at alpha= | -4.2275 | deg
|  |  |  | @ Cl=0.1, Cd= | 0.0063296
|  |  |  | @ Cl=0.4, Cd= | 0.0057644
|  |  |  | @ Cl=0.6, Cd= | 0.0059306
alpha (deg) | Cl | Cd | Cm | Cl/Cd
-19 | -0.5457 | 0.12367 | -0.0867 | -4.4125
-18.5 | -0.6321 | 0.10134 | -0.0992 | -6.2374
-18 | -0.6714 | 0.08734 | -0.1074 | -7.6872
-17.5 | -0.7296 | 0.0714 | -0.117 | -10.2185
-17 | -0.7742 | 0.05876 | -0.1243 | -13.1756
-16.5 | -0.78 | 0.05169 | -0.1278 | -15.09
-16 | -0.7789 | 0.04596 | -0.1299 | -16.9473
-15.5 | -0.7849 | 0.0402 | -0.1312 | -19.5249
-15 | -0.7741 | 0.0363 | -0.1314 | -21.3251
-14.5 | -0.7661 | 0.03255 | -0.131 | -23.5361
-14 | -0.7519 | 0.02956 | -0.13 | -25.4364
-13.5 | -0.7441 | 0.02636 | -0.1282 | -28.2284
-13 | -0.7209 | 0.02425 | -0.1266 | -29.7278
-12.5 | -0.7109 | 0.0215 | -0.124 | -33.0651
-12 | -0.6966 | 0.01913 | -0.1211 | -36.414
-11.5 | -0.6734 | 0.01737 | -0.1184 | -38.768
-11 | -0.6485 | 0.01582 | -0.1156 | -40.9924
-10.5 | -0.6267 | 0.01451 | -0.1117 | -43.1909
-10 | -0.6082 | 0.01351 | -0.1062 | -45.0185
-9.5 | -0.5657 | 0.01287 | -0.1041 | -43.9549
-9 | -0.5245 | 0.01197 | -0.1018 | -43.8179
-8.5 | -0.4762 | 0.01129 | -0.1005 | -42.1789
-8 | -0.4243 | 0.01079 | -0.0997 | -39.3234
-7.5 | -0.3703 | 0.01035 | -0.0993 | -35.7778
-7 | -0.3159 | 0.00981 | -0.0989 | -32.2018
-6.5 | -0.2596 | 0.00942 | -0.0989 | -27.5584
-6 | -0.2035 | 0.00902 | -0.0989 | -22.561
-5.5 | -0.146 | 0.00871 | -0.0991 | -16.7623
-5 | -0.0885 | 0.00829 | -0.0994 | -10.6755
-4.5 | -0.0309 | 0.0079 | -0.0998 | -3.9114
-4 | 0.0258 | 0.00745 | -0.1001 | 3.4631
-3 | 0.1311 | 0.00586 | -0.0997 | 22.372
-2.5 | 0.1894 | 0.00561 | -0.1002 | 33.7611
-2 | 0.2511 | 0.00564 | -0.1011 | 44.5213
-1.5 | 0.3121 | 0.00566 | -0.102 | 55.1413
-1 | 0.373 | 0.00572 | -0.1029 | 65.2098
-0.5 | 0.4338 | 0.00582 | -0.1038 | 74.5361
0 | 0.493 | 0.00587 | -0.1044 | 83.9864
0.5 | 0.5535 | 0.0059 | -0.1053 | 93.8136
1 | 0.6142 | 0.00594 | -0.1062 | 103.4007
1.5 | 0.6747 | 0.00598 | -0.107 | 112.8261
2 | 0.7349 | 0.00604 | -0.1079 | 121.6722
2.5 | 0.7946 | 0.00611 | -0.1086 | 130.0491
3 | 0.8532 | 0.00622 | -0.1091 | 137.1704
3.5 | 0.9114 | 0.00635 | -0.1096 | 143.5276
4 | 0.9716 | 0.00638 | -0.1104 | 152.2884
4.5 | 1.0314 | 0.00644 | -0.1111 | 160.1553
5 | 1.09 | 0.00653 | -0.1116 | 166.9219
6 | 1.2057 | 0.00672 | -0.1121 | 179.4196
6.5 | 1.261 | 0.00688 | -0.1119 | 183.2849
7 | 1.3116 | 0.00718 | -0.1108 | 182.6741
7.5 | 1.3448 | 0.00796 | -0.1065 | 168.9447
8 | 1.3281 | 0.0096 | -0.093 | 138.3438
8.5 | 1.3054 | 0.0118 | -0.0802 | 110.6271
9 | 1.287 | 0.01487 | -0.0706 | 86.5501
9.5 | 1.2686 | 0.01925 | -0.0637 | 65.9013
10 | 1.2562 | 0.02423 | -0.0592 | 51.8448
10.5 | 1.2502 | 0.02916 | -0.0561 | 42.8738
11 | 1.2457 | 0.03432 | -0.0535 | 36.2966
11.5 | 1.2558 | 0.0388 | -0.0526 | 32.366
12 | 1.2659 | 0.04329 | -0.0516 | 29.2423
12.5 | 1.2831 | 0.04743 | -0.0513 | 27.0525
13 | 1.3001 | 0.05162 | -0.051 | 25.186
13.5 | 1.3234 | 0.05553 | -0.0515 | 23.8322
14 | 1.3466 | 0.0597 | -0.0522 | 22.5561
14.5 | 1.3675 | 0.06441 | -0.0534 | 21.2312
15 | 1.3922 | 0.06916 | -0.0552 | 20.1301
15.5 | 1.4282 | 0.07438 | -0.0596 | 19.2014
16 | 1.4536 | 0.07998 | -0.0627 | 18.1745
16.5 | 1.4862 | 0.0861 | -0.0676 | 17.2613
17.5 | 1.5162 | 0.1001 | -0.0736 | 15.1469
18 | 1.5212 | 0.1061 | -0.0738 | 14.3374
18.5 | 1.5225 | 0.11258 | -0.0744 | 13.5237
19 | 1.5255 | 0.11894 | -0.0752 | 12.8258
19.5 | 1.5236 | 0.12609 | -0.0765 | 12.0834
20 | 1.523 | 0.13317 | -0.0782 | 11.4365

## 63. Re 3M Mach 0.50 (1)
BIGFOIL.COM POLAR EXPORT
fx66s196
FX 66-S-196 |  |  |  | Cl Max: | 1.543 | at alpha= | 8.5 | deg
JavaFoil+Calcfoil stall+Eppler ext transition |  |  |  | L/D Max: | 158.949 | at alpha= | 6 | deg
Re: | 3000000 |  |  | Cd Min: | 0.00433 | at alpha= | -1 | deg
Mach: | 0.5 |  |  | Cl=0 at alpha= | -3.9236 | deg
|  |  |  | @ Cl=0.1, Cd= | 0.0053204
|  |  |  | @ Cl=0.4, Cd= | 0.0043796
|  |  |  | @ Cl=0.6, Cd= | 0.0054772
alpha (deg) | Cl | Cd | Cm | Cl/Cd
-20 | -0.902 | 0.16975 | -0.035 | -5.315
-19.5 | -0.875 | 0.16438 | -0.035 | -5.32
-19 | -0.847 | 0.15962 | -0.035 | -5.306
-18.5 | -0.82 | 0.15646 | -0.036 | -5.242
-18 | -0.791 | 0.1493 | -0.035 | -5.295
-17.5 | -0.763 | 0.14445 | -0.035 | -5.28
-17 | -0.735 | 0.14015 | -0.036 | -5.246
-16.5 | -0.708 | 0.1358 | -0.036 | -5.213
-16 | -0.681 | 0.13214 | -0.037 | -5.153
-15.5 | -0.652 | 0.12706 | -0.036 | -5.129
-15 | -0.623 | 0.12078 | -0.036 | -5.162
-14.5 | -0.596 | 0.11758 | -0.036 | -5.067
-14 | -0.567 | 0.11327 | -0.035 | -5.009
-13.5 | -0.539 | 0.10959 | -0.035 | -4.922
-13 | -0.512 | 0.10222 | -0.036 | -5.007
-12.5 | -0.484 | 0.09926 | -0.037 | -4.876
-12 | -0.457 | 0.0837 | -0.039 | -5.458
-11.5 | -0.428 | 0.08431 | -0.036 | -5.072
-11 | -0.4 | 0.07544 | -0.037 | -5.3
-10.5 | -0.371 | 0.07741 | -0.036 | -4.799
-10 | -0.344 | 0.06902 | -0.038 | -4.981
-9.5 | -0.318 | 0.06042 | -0.045 | -5.258
-9 | -0.333 | 0.02 | -0.078 | -16.663
-8.5 | -0.26 | 0.05592 | -0.041 | -4.642
-8 | -0.444 | 0.01629 | -0.081 | -27.22
-7.5 | -0.427 | 0.01462 | -0.083 | -29.195
-7 | -0.386 | 0.01335 | -0.084 | -28.939
-6.5 | -0.333 | 0.0124 | -0.086 | -26.853
-6 | -0.275 | 0.0113 | -0.088 | -24.35
-5.5 | -0.212 | 0.01058 | -0.089 | -20.065
-5 | -0.147 | 0.00978 | -0.091 | -15.058
-4.5 | -0.08 | 0.00905 | -0.093 | -8.807
-4 | -0.011 | 0.00856 | -0.094 | -1.251
-3.5 | 0.061 | 0.00616 | -0.098 | 9.833
-3 | 0.133 | 0.00461 | -0.099 | 28.85
-2.5 | 0.205 | 0.00458 | -0.1 | 44.755
-2 | 0.277 | 0.00454 | -0.101 | 61.004
-1.5 | 0.349 | 0.0045 | -0.102 | 77.547
-1 | 0.421 | 0.00433 | -0.103 | 97.323
-0.5 | 0.493 | 0.00438 | -0.105 | 112.488
0 | 0.563 | 0.00456 | -0.106 | 123.408
0.5 | 0.634 | 0.00632 | -0.107 | 100.371
1 | 0.705 | 0.00653 | -0.108 | 108.041
1.5 | 0.777 | 0.00669 | -0.109 | 116.122
2 | 0.847 | 0.00687 | -0.11 | 123.31
2.5 | 0.917 | 0.00705 | -0.111 | 130.158
3 | 0.987 | 0.00723 | -0.112 | 136.56
3.5 | 1.056 | 0.00744 | -0.113 | 141.958
4 | 1.125 | 0.00767 | -0.114 | 146.767
4.5 | 1.194 | 0.00791 | -0.115 | 150.798
5 | 1.262 | 0.00818 | -0.116 | 154.295
5.5 | 1.329 | 0.00846 | -0.117 | 157.034
6 | 1.396 | 0.00878 | -0.118 | 158.949
6.5 | 1.436 | 0.00915 | -0.119 | 157.058
7 | 1.488 | 0.00954 | -0.119 | 155.938
7.5 | 1.487 | 0.02507 | -0.116 | 59.313
8 | 1.522 | 0.02686 | -0.116 | 56.667
8.5 | 1.543 | 0.02887 | -0.117 | 53.43
9 | 1.542 | 0.03107 | -0.118 | 49.652
9.5 | 1.505 | 0.03346 | -0.119 | 44.999
10 | 1.37 | 0.03644 | -0.119 | 37.589
10.5 | 0.948 | 0.03907 | -0.12 | 24.252
11 | 0.978 | 0.04276 | -0.121 | 22.865
11.5 | 0.87 | 0.08841 | -0.055 | 9.838
12 | 1.035 | 0.04873 | -0.121 | 21.244
12.5 | 0.929 | 0.09692 | -0.067 | 9.584
13 | 0.953 | 0.10254 | -0.059 | 9.293
13.5 | 0.982 | 0.10862 | -0.064 | 9.041

## 64. Re 3M Mach 0.50 (2)
BIGFOIL.COM POLAR EXPORT
fx66s196
FX 66-S-196 |  |  |  | Cl Max: | 1.4844 | at alpha= | 7.5 | deg
XFOIL ncrit=9 |  |  |  | L/D Max: | 173.185 | at alpha= | 6.5 | deg
Re: | 3000000 |  |  | Cd Min: | 0.11111 | at alpha= | -14 | deg
Mach: | 0.5 |  |  | Cl=0 at alpha= | -4.2099 | deg
|  |  |  | @ Cl=0.1, Cd= | 0.0074967
|  |  |  | @ Cl=0.4, Cd= | 0.0061686
|  |  |  | @ Cl=0.6, Cd= | 0.0063559
alpha (deg) | Cl | Cd | Cm | Cl/Cd
-14 | -0.1757 | 0.11111 | -0.114 | -1.5813
-13.5 | -0.1982 | 0.09839 | -0.1208 | -2.0144
-13 | -0.2114 | 0.08779 | -0.1267 | -2.408
-12.5 | -0.2465 | 0.07446 | -0.134 | -3.3105
-11.5 | -0.3058 | 0.05072 | -0.1489 | -6.0292
-11 | -0.3336 | 0.042 | -0.1527 | -7.9429
-10.5 | -0.3626 | 0.0347 | -0.1535 | -10.4496
-10 | -0.3905 | 0.02858 | -0.1516 | -13.6634
-9.5 | -0.406 | 0.02387 | -0.1474 | -17.0088
-9 | -0.4087 | 0.02025 | -0.1423 | -20.1827
-8.5 | -0.4005 | 0.01744 | -0.1369 | -22.9644
-8 | -0.385 | 0.01512 | -0.1315 | -25.463
-7.5 | -0.3807 | 0.01315 | -0.1242 | -28.9506
-7 | -0.3408 | 0.01199 | -0.1199 | -28.4237
-6.5 | -0.2903 | 0.011 | -0.1168 | -26.3909
-6 | -0.2307 | 0.01031 | -0.115 | -22.3763
-5.5 | -0.1679 | 0.00976 | -0.1138 | -17.2029
-4.5 | -0.038 | 0.00883 | -0.1127 | -4.3035
-4 | 0.0275 | 0.00833 | -0.1126 | 3.3013
-3.5 | 0.0907 | 0.00764 | -0.1125 | 11.8717
-3 | 0.1504 | 0.00672 | -0.1121 | 22.381
-2.5 | 0.2095 | 0.00594 | -0.1113 | 35.2694
-2 | 0.2794 | 0.00604 | -0.112 | 46.2583
-1.5 | 0.3499 | 0.00614 | -0.1129 | 56.987
-1 | 0.4199 | 0.00618 | -0.1137 | 67.945
-0.5 | 0.4901 | 0.00627 | -0.1147 | 78.1659
0 | 0.5591 | 0.00632 | -0.1155 | 88.4652
0.5 | 0.6274 | 0.00638 | -0.1162 | 98.3386
1 | 0.6951 | 0.00648 | -0.1167 | 107.2685
1.5 | 0.7613 | 0.00663 | -0.117 | 114.8265
2 | 0.8288 | 0.00674 | -0.1174 | 122.9674
2.5 | 0.897 | 0.00682 | -0.1179 | 131.5249
3 | 0.9646 | 0.00692 | -0.1182 | 139.3931
3.5 | 1.0316 | 0.00703 | -0.1182 | 146.7425
4 | 1.0964 | 0.00718 | -0.1177 | 152.7019
4.5 | 1.1573 | 0.00742 | -0.1164 | 155.9704
5 | 1.2229 | 0.00751 | -0.1157 | 162.8362
5.5 | 1.2826 | 0.00763 | -0.1138 | 168.0996
6 | 1.3381 | 0.00784 | -0.1109 | 170.676
6.5 | 1.3976 | 0.00807 | -0.1087 | 173.1846
7 | 1.4482 | 0.0085 | -0.1049 | 170.3765
7.5 | 1.4844 | 0.00932 | -0.099 | 159.2704
8 | 1.4762 | 0.01179 | -0.0882 | 125.2078
9 | 1.3528 | 0.02627 | -0.0673 | 51.496
9.5 | 1.3042 | 0.03418 | -0.0612 | 38.1568
10 | 1.2685 | 0.04179 | -0.0567 | 30.3542
10.5 | 1.2409 | 0.04913 | -0.0532 | 25.2575
11 | 1.2209 | 0.05622 | -0.0504 | 21.7165
12.5 | 1.2303 | 0.07355 | -0.0456 | 16.7274

## 65. Re 4M Mach 0.00 (1)
BIGFOIL.COM POLAR EXPORT
fx66s196
FX 66-S-196 |  |  |  | Cl Max: | 1.642 | at alpha= | 12.5 | deg
JavaFoil+Calcfoil stall+Eppler ext transition |  |  |  | L/D Max: | 243.026 | at alpha= | 6 | deg
Re: | 4000000 |  |  | Cd Min: | 0.00437 | at alpha= | -1 | deg
Mach: | 0 |  |  | Cl=0 at alpha= | -3.9274 | deg
|  |  |  | @ Cl=0.1, Cd= | 0.0049161
|  |  |  | @ Cl=0.4, Cd= | 0.0044321
|  |  |  | @ Cl=0.6, Cd= | 0.0047616
alpha (deg) | Cl | Cd | Cm | Cl/Cd
-19 | -0.634 | 0.14985 | -0.029 | -4.233
-18.5 | -0.651 | 0.14136 | -0.03 | -4.605
-18 | -0.666 | 0.13462 | -0.031 | -4.949
-17.5 | -0.682 | 0.12455 | -0.033 | -5.479
-17 | -0.695 | 0.11821 | -0.034 | -5.88
-16.5 | -0.708 | 0.10851 | -0.036 | -6.528
-16 | -0.721 | 0.09863 | -0.038 | -7.312
-15.5 | -0.736 | 0.08533 | -0.042 | -8.628
-15 | -0.795 | 0.04385 | -0.053 | -18.132
-14.5 | -0.802 | 0.03673 | -0.055 | -21.825
-14 | -0.803 | 0.03135 | -0.057 | -25.605
-13.5 | -0.8 | 0.02654 | -0.058 | -30.159
-13 | -0.79 | 0.02392 | -0.06 | -33.036
-12.5 | -0.777 | 0.0211 | -0.061 | -36.843
-12 | -0.759 | 0.01911 | -0.063 | -39.695
-11.5 | -0.736 | 0.01739 | -0.064 | -42.334
-11 | -0.71 | 0.01578 | -0.065 | -44.971
-10.5 | -0.678 | 0.01466 | -0.067 | -46.215
-10 | -0.644 | 0.01331 | -0.068 | -48.411
-9.5 | -0.605 | 0.01243 | -0.069 | -48.648
-9 | -0.563 | 0.01152 | -0.071 | -48.85
-8.5 | -0.517 | 0.01082 | -0.072 | -47.82
-8 | -0.468 | 0.01025 | -0.073 | -45.69
-7.5 | -0.418 | 0.00963 | -0.075 | -43.365
-7 | -0.365 | 0.00913 | -0.076 | -39.943
-6.5 | -0.309 | 0.00872 | -0.077 | -35.41
-6 | -0.253 | 0.00831 | -0.079 | -30.483
-5.5 | -0.193 | 0.00796 | -0.08 | -24.282
-5 | -0.133 | 0.00679 | -0.081 | -19.525
-4.5 | -0.071 | 0.00671 | -0.082 | -10.62
-4 | -0.009 | 0.00607 | -0.083 | -1.565
-3.5 | 0.053 | 0.00575 | -0.084 | 9.139
-3 | 0.115 | 0.00465 | -0.086 | 24.765
-2.5 | 0.178 | 0.00462 | -0.087 | 38.444
-2 | 0.24 | 0.00459 | -0.088 | 52.272
-1.5 | 0.302 | 0.00456 | -0.089 | 66.288
-1 | 0.365 | 0.00437 | -0.09 | 83.456
-0.5 | 0.427 | 0.00448 | -0.091 | 95.349
0 | 0.489 | 0.0046 | -0.092 | 106.304
0.5 | 0.551 | 0.00473 | -0.093 | 116.474
1 | 0.613 | 0.00477 | -0.094 | 128.539
1.5 | 0.675 | 0.00485 | -0.095 | 139.147
2 | 0.737 | 0.00492 | -0.096 | 149.722
2.5 | 0.799 | 0.00499 | -0.097 | 160.069
3 | 0.861 | 0.00509 | -0.098 | 168.981
3.5 | 0.923 | 0.00517 | -0.099 | 178.59
4 | 0.984 | 0.00472 | -0.1 | 208.568
4.5 | 1.046 | 0.00479 | -0.101 | 218.38
5 | 1.107 | 0.00488 | -0.102 | 227.017
5.5 | 1.168 | 0.00496 | -0.103 | 235.657
6 | 1.229 | 0.00506 | -0.104 | 243.026
6.5 | 1.276 | 0.00677 | -0.105 | 188.621
7 | 1.331 | 0.00692 | -0.106 | 192.292
7.5 | 1.371 | 0.00909 | -0.105 | 150.866
8 | 1.411 | 0.01077 | -0.106 | 130.989
8.5 | 1.433 | 0.01815 | -0.104 | 78.956
9 | 1.476 | 0.01907 | -0.105 | 77.376
9.5 | 1.516 | 0.02005 | -0.106 | 75.594
10 | 1.552 | 0.02108 | -0.106 | 73.639
10.5 | 1.584 | 0.02221 | -0.107 | 71.336
11 | 1.607 | 0.02349 | -0.108 | 68.385
11.5 | 1.623 | 0.02486 | -0.108 | 65.302
12 | 1.635 | 0.02625 | -0.109 | 62.284
12.5 | 1.642 | 0.02766 | -0.109 | 59.358
13 | 1.642 | 0.02917 | -0.11 | 56.277
13.5 | 1.636 | 0.03076 | -0.111 | 53.19
14 | 1.624 | 0.03255 | -0.111 | 49.896
14.5 | 1.606 | 0.03451 | -0.112 | 46.537
15 | 1.583 | 0.03653 | -0.112 | 43.323
15.5 | 1.555 | 0.03867 | -0.113 | 40.211
16 | 1.524 | 0.04108 | -0.113 | 37.084
16.5 | 1.489 | 0.04328 | -0.114 | 34.392
17 | 1.45 | 0.04597 | -0.114 | 31.539
17.5 | 1.408 | 0.04831 | -0.115 | 29.155

## 66. Re 4M Mach 0.00 (2)
BIGFOIL.COM POLAR EXPORT
fx66s196
FX 66-S-196 |  |  |  | Cl Max: | 1.6421 | at alpha= | 20 | deg
XFOIL ncrit=9 |  |  |  | L/D Max: | 192.674 | at alpha= | 6.5 | deg
Re: | 4000000 |  |  | Cd Min: | 0.10415 | at alpha= | 20 | deg
Mach: | 0 |  |  | Cl=0 at alpha= | -4.2532 | deg
|  |  |  | @ Cl=0.1, Cd= | 0.0062671
|  |  |  | @ Cl=0.4, Cd= | 0.0052666
|  |  |  | @ Cl=0.6, Cd= | 0.0053921
alpha (deg) | Cl | Cd | Cm | Cl/Cd
-20 | -1.1601 | 0.0611 | -0.0823 | -18.9869
-19.5 | -1.1215 | 0.05429 | -0.0928 | -20.6576
-19 | -1.048 | 0.04656 | -0.1125 | -22.5086
-18.5 | -1.0166 | 0.04222 | -0.1184 | -24.0786
-18 | -1.0091 | 0.03769 | -0.1204 | -26.7737
-17.5 | -1.0039 | 0.03363 | -0.121 | -29.8513
-17 | -0.9912 | 0.03059 | -0.1209 | -32.4027
-16.5 | -0.9715 | 0.0283 | -0.1204 | -34.3286
-16 | -0.9501 | 0.02624 | -0.1197 | -36.2081
-15.5 | -0.9311 | 0.02409 | -0.1186 | -38.6509
-15 | -0.9063 | 0.02238 | -0.1175 | -40.496
-14.5 | -0.8814 | 0.02076 | -0.1161 | -42.4566
-13.5 | -0.8307 | 0.01774 | -0.1128 | -46.8264
-13 | -0.8046 | 0.01643 | -0.1107 | -48.9714
-12.5 | -0.7779 | 0.01523 | -0.1084 | -51.0768
-12 | -0.7746 | 0.01377 | -0.1022 | -56.2527
-11.5 | -0.747 | 0.01299 | -0.0986 | -57.5058
-10.5 | -0.662 | 0.01184 | -0.0958 | -55.9122
-10 | -0.615 | 0.01136 | -0.0951 | -54.1373
-9.5 | -0.5653 | 0.01095 | -0.0947 | -51.6256
-9 | -0.5152 | 0.01047 | -0.0944 | -49.2073
-8.5 | -0.465 | 0.00999 | -0.0941 | -46.5465
-8 | -0.4123 | 0.00962 | -0.0941 | -42.8586
-7.5 | -0.358 | 0.00928 | -0.0944 | -38.5776
-7 | -0.304 | 0.0089 | -0.0946 | -34.1573
-6.5 | -0.2495 | 0.00859 | -0.0949 | -29.0454
-6 | -0.1942 | 0.00829 | -0.0953 | -23.4258
-5.5 | -0.1381 | 0.008 | -0.0959 | -17.2625
-5 | -0.0826 | 0.00765 | -0.0964 | -10.7974
-4.5 | -0.0271 | 0.00733 | -0.0969 | -3.6971
-3.5 | 0.0827 | 0.00651 | -0.0977 | 12.7035
-3 | 0.1347 | 0.00578 | -0.0978 | 23.3045
-2.5 | 0.1868 | 0.00519 | -0.0977 | 35.9923
-2 | 0.2445 | 0.00514 | -0.0985 | 47.5681
-1.5 | 0.3033 | 0.0052 | -0.0994 | 58.3269
-1 | 0.3616 | 0.00526 | -0.1002 | 68.7452
-0.5 | 0.4202 | 0.00527 | -0.1011 | 79.7343
0 | 0.4792 | 0.0053 | -0.1021 | 90.4151
0.5 | 0.5381 | 0.00534 | -0.1031 | 100.7678
1 | 0.5969 | 0.00539 | -0.104 | 110.7421
1.5 | 0.6549 | 0.00543 | -0.1049 | 120.6077
2 | 0.7122 | 0.00549 | -0.1056 | 129.7268
2.5 | 0.7688 | 0.00558 | -0.1063 | 137.7778
3 | 0.8266 | 0.00563 | -0.1071 | 146.8206
3.5 | 0.8848 | 0.00565 | -0.1081 | 156.6018
4 | 0.9423 | 0.00569 | -0.1089 | 165.6063
4.5 | 0.9989 | 0.00577 | -0.1096 | 173.1196
5 | 1.0542 | 0.0059 | -0.1101 | 178.678
5.5 | 1.1116 | 0.00593 | -0.1109 | 187.4536
6 | 1.1657 | 0.00609 | -0.1112 | 191.4122
6.5 | 1.2177 | 0.00632 | -0.1111 | 192.6741
7 | 1.2635 | 0.00678 | -0.1098 | 186.3569
7.5 | 1.2705 | 0.0085 | -0.1014 | 149.4706
8 | 1.267 | 0.0098 | -0.0907 | 129.2857
10 | 1.2493 | 0.01952 | -0.0604 | 64.001
10.5 | 1.2564 | 0.02296 | -0.0575 | 54.7213
11 | 1.2699 | 0.02635 | -0.0559 | 48.1935
11.5 | 1.2845 | 0.02997 | -0.0549 | 42.8595
12 | 1.3083 | 0.03316 | -0.055 | 39.4542
12.5 | 1.3296 | 0.03677 | -0.0554 | 36.1599
13 | 1.3553 | 0.04035 | -0.0565 | 33.5886
13.5 | 1.3813 | 0.04392 | -0.0576 | 31.4504
14 | 1.4113 | 0.04778 | -0.0599 | 29.5375
14.5 | 1.4497 | 0.05207 | -0.0644 | 27.8414
15 | 1.4803 | 0.0558 | -0.0666 | 26.5287
15.5 | 1.5038 | 0.06 | -0.0681 | 25.0633
16 | 1.5251 | 0.0644 | -0.0695 | 23.6817
16.5 | 1.5485 | 0.06877 | -0.0713 | 22.5171
17 | 1.5589 | 0.07309 | -0.0706 | 21.3285
17.5 | 1.593 | 0.07885 | -0.076 | 20.2029
18 | 1.6149 | 0.08367 | -0.0781 | 19.3008
18.5 | 1.6222 | 0.08872 | -0.078 | 18.2845
19 | 1.6296 | 0.09371 | -0.078 | 17.3898
19.5 | 1.6379 | 0.09862 | -0.0782 | 16.6082
20 | 1.6421 | 0.10415 | -0.0786 | 15.7667

## 67. Re 4M Mach 0.10 (1)
BIGFOIL.COM POLAR EXPORT
fx66s196
FX 66-S-196 |  |  |  | Cl Max: | 1.637 | at alpha= | 12.5 | deg
JavaFoil+Calcfoil stall+Eppler ext transition |  |  |  | L/D Max: | 243.379 | at alpha= | 6 | deg
Re: | 4000000 |  |  | Cd Min: | 0.00436 | at alpha= | -1 | deg
Mach: | 0.1 |  |  | Cl=0 at alpha= | -3.9206 | deg
|  |  |  | @ Cl=0.1, Cd= | 0.0049219
|  |  |  | @ Cl=0.4, Cd= | 0.0044194
|  |  |  | @ Cl=0.6, Cd= | 0.0047722
alpha (deg) | Cl | Cd | Cm | Cl/Cd
-19 | -0.59 | 0.1511 | -0.029 | -3.904
-18.5 | -0.609 | 0.145 | -0.029 | -4.2
-18 | -0.628 | 0.13681 | -0.03 | -4.587
-17.5 | -0.645 | 0.12923 | -0.031 | -4.992
-17 | -0.662 | 0.12148 | -0.033 | -5.448
-16.5 | -0.678 | 0.11315 | -0.034 | -5.988
-16 | -0.691 | 0.10518 | -0.036 | -6.568
-15.5 | -0.705 | 0.09456 | -0.039 | -7.458
-15 | -0.727 | 0.07637 | -0.045 | -9.521
-14.5 | -0.778 | 0.04097 | -0.054 | -18.981
-14 | -0.786 | 0.03266 | -0.057 | -24.079
-13.5 | -0.785 | 0.02828 | -0.058 | -27.77
-13 | -0.78 | 0.02452 | -0.06 | -31.811
-12.5 | -0.768 | 0.02202 | -0.061 | -34.888
-12 | -0.753 | 0.01959 | -0.063 | -38.421
-11.5 | -0.731 | 0.01801 | -0.064 | -40.581
-11 | -0.707 | 0.01606 | -0.066 | -44.032
-10.5 | -0.676 | 0.0149 | -0.067 | -45.381
-10 | -0.643 | 0.01363 | -0.068 | -47.187
-9.5 | -0.605 | 0.0126 | -0.07 | -48.007
-9 | -0.563 | 0.0118 | -0.071 | -47.654
-8.5 | -0.518 | 0.01092 | -0.072 | -47.478
-8 | -0.47 | 0.01031 | -0.074 | -45.534
-7.5 | -0.419 | 0.00972 | -0.075 | -43.095
-7 | -0.366 | 0.00919 | -0.076 | -39.794
-6.5 | -0.31 | 0.00877 | -0.078 | -35.327
-6 | -0.253 | 0.00743 | -0.079 | -34.035
-5.5 | -0.194 | 0.00794 | -0.081 | -24.458
-5 | -0.133 | 0.00678 | -0.082 | -19.658
-4.5 | -0.072 | 0.00674 | -0.083 | -10.627
-4 | -0.01 | 0.00606 | -0.084 | -1.573
-3.5 | 0.053 | 0.00575 | -0.085 | 9.195
-3 | 0.116 | 0.00464 | -0.086 | 24.94
-2.5 | 0.178 | 0.00461 | -0.087 | 38.721
-2 | 0.241 | 0.00458 | -0.088 | 52.645
-1.5 | 0.304 | 0.00455 | -0.089 | 66.756
-1 | 0.366 | 0.00436 | -0.09 | 84.112
-0.5 | 0.429 | 0.00447 | -0.091 | 96.02
0 | 0.491 | 0.00462 | -0.092 | 106.19
0.5 | 0.553 | 0.00472 | -0.093 | 117.257
1 | 0.616 | 0.00479 | -0.094 | 128.448
1.5 | 0.678 | 0.00488 | -0.095 | 139.114
2 | 0.741 | 0.00494 | -0.096 | 149.774
2.5 | 0.803 | 0.00502 | -0.097 | 160.054
3 | 0.865 | 0.00509 | -0.098 | 170.081
3.5 | 0.927 | 0.00466 | -0.099 | 199.041
4 | 0.989 | 0.00473 | -0.1 | 209.24
4.5 | 1.051 | 0.0048 | -0.101 | 218.716
5 | 1.112 | 0.00489 | -0.102 | 227.644
5.5 | 1.174 | 0.00497 | -0.103 | 235.962
6 | 1.235 | 0.00507 | -0.104 | 243.379
6.5 | 1.282 | 0.00681 | -0.105 | 188.254
7 | 1.337 | 0.00697 | -0.106 | 191.887
7.5 | 1.376 | 0.00918 | -0.106 | 149.882
8 | 1.417 | 0.0109 | -0.106 | 129.908
8.5 | 1.438 | 0.01837 | -0.105 | 78.296
9 | 1.481 | 0.01931 | -0.105 | 76.687
9.5 | 1.52 | 0.02031 | -0.106 | 74.834
10 | 1.556 | 0.02138 | -0.107 | 72.786
10.5 | 1.587 | 0.02258 | -0.108 | 70.273
11 | 1.608 | 0.02389 | -0.108 | 67.299
11.5 | 1.623 | 0.02529 | -0.109 | 64.18
12 | 1.633 | 0.02667 | -0.109 | 61.234
12.5 | 1.637 | 0.02814 | -0.11 | 58.164
13 | 1.634 | 0.02969 | -0.111 | 55.03
13.5 | 1.625 | 0.03135 | -0.111 | 51.824
14 | 1.608 | 0.03324 | -0.112 | 48.382
14.5 | 1.586 | 0.03526 | -0.112 | 44.965
15 | 1.557 | 0.03743 | -0.113 | 41.606
15.5 | 1.525 | 0.03963 | -0.113 | 38.481
16 | 1.488 | 0.04191 | -0.114 | 35.505
16.5 | 1.447 | 0.04446 | -0.114 | 32.547
17 | 1.403 | 0.04717 | -0.115 | 29.739
17.5 | 1.355 | 0.05 | -0.115 | 27.092

## 68. Re 4M Mach 0.10 (2)
BIGFOIL.COM POLAR EXPORT
fx66s196
FX 66-S-196 |  |  |  | Cl Max: | 1.6327 | at alpha= | 20 | deg
XFOIL ncrit=9 |  |  |  | L/D Max: | 192.961 | at alpha= | 6.5 | deg
Re: | 4000000 |  |  | Cd Min: | 0.10758 | at alpha= | 20 | deg
Mach: | 0.1 |  |  | Cl=0 at alpha= | -4.2531 | deg
|  |  |  | @ Cl=0.1, Cd= | 0.0062955
|  |  |  | @ Cl=0.4, Cd= | 0.00528
|  |  |  | @ Cl=0.6, Cd= | 0.0054097
alpha (deg) | Cl | Cd | Cm | Cl/Cd
-20 | -1.1063 | 0.0682 | -0.0835 | -16.2214
-19.5 | -1.0735 | 0.05957 | -0.0961 | -18.0208
-19 | -1.0254 | 0.05015 | -0.114 | -20.4467
-18.5 | -1.0005 | 0.04523 | -0.1196 | -22.1203
-18 | -0.9768 | 0.04185 | -0.1218 | -23.3405
-17.5 | -0.9879 | 0.03606 | -0.123 | -27.396
-17 | -0.9761 | 0.0327 | -0.1231 | -29.8502
-16.5 | -0.961 | 0.02989 | -0.1227 | -32.1512
-16 | -0.9422 | 0.02754 | -0.122 | -34.2121
-15.5 | -0.9249 | 0.0252 | -0.1209 | -36.7024
-15 | -0.9002 | 0.0234 | -0.1198 | -38.4701
-14.5 | -0.8762 | 0.02164 | -0.1184 | -40.4898
-14 | -0.8512 | 0.02003 | -0.1168 | -42.4963
-13.5 | -0.8268 | 0.0184 | -0.115 | -44.9348
-13 | -0.8009 | 0.01699 | -0.113 | -47.1395
-12.5 | -0.7678 | 0.01599 | -0.1114 | -48.0175
-12 | -0.7591 | 0.01425 | -0.1066 | -53.2702
-11.5 | -0.7463 | 0.01325 | -0.1007 | -56.3245
-10.5 | -0.6643 | 0.01201 | -0.0973 | -55.3122
-10 | -0.6179 | 0.01149 | -0.0963 | -53.7772
-9.5 | -0.5684 | 0.01105 | -0.0958 | -51.4389
-9 | -0.5174 | 0.01062 | -0.0955 | -48.7194
-8.5 | -0.4677 | 0.01008 | -0.0949 | -46.3988
-8 | -0.4149 | 0.00968 | -0.0949 | -42.8616
-7.5 | -0.3604 | 0.00933 | -0.0951 | -38.6281
-7 | -0.306 | 0.00896 | -0.0953 | -34.1518
-6.5 | -0.2511 | 0.00865 | -0.0955 | -29.0289
-6 | -0.1956 | 0.00832 | -0.0959 | -23.5096
-5.5 | -0.139 | 0.00803 | -0.0965 | -17.3101
-5 | -0.0832 | 0.00769 | -0.0969 | -10.8192
-4.5 | -0.0274 | 0.00736 | -0.0974 | -3.7228
-4 | 0.0281 | 0.00702 | -0.0978 | 4.0028
-3.5 | 0.0832 | 0.00653 | -0.0983 | 12.7412
-3 | 0.1355 | 0.0058 | -0.0983 | 23.3621
-2 | 0.2458 | 0.00515 | -0.0989 | 47.7282
-1.5 | 0.3049 | 0.00521 | -0.0998 | 58.5221
-1 | 0.3636 | 0.00528 | -0.1007 | 68.8636
-0.5 | 0.4228 | 0.00528 | -0.1016 | 80.0758
0 | 0.4821 | 0.00531 | -0.1026 | 90.791
0.5 | 0.5414 | 0.00536 | -0.1036 | 101.0075
1 | 0.6004 | 0.00541 | -0.1045 | 110.9797
1.5 | 0.6588 | 0.00545 | -0.1054 | 120.8807
2 | 0.7164 | 0.00551 | -0.1061 | 130.0181
2.5 | 0.7732 | 0.00561 | -0.1067 | 137.8253
3 | 0.8317 | 0.00564 | -0.1076 | 147.4645
3.5 | 0.8902 | 0.00567 | -0.1086 | 157.0018
4 | 0.948 | 0.00571 | -0.1094 | 166.0245
4.5 | 1.0049 | 0.0058 | -0.11 | 173.2586
5 | 1.0608 | 0.00592 | -0.1105 | 179.1892
5.5 | 1.1185 | 0.00595 | -0.1113 | 187.9832
6 | 1.173 | 0.00611 | -0.1116 | 191.9804
6.5 | 1.2253 | 0.00635 | -0.1114 | 192.9606
7 | 1.2713 | 0.00681 | -0.1101 | 186.6814
7.5 | 1.2768 | 0.00854 | -0.1013 | 149.5082
9 | 1.2553 | 0.01369 | -0.0709 | 91.6947
9.5 | 1.2502 | 0.01667 | -0.0644 | 74.997
10 | 1.2491 | 0.02025 | -0.06 | 61.684
10.5 | 1.2554 | 0.02388 | -0.0572 | 52.5712
11 | 1.2678 | 0.02743 | -0.0556 | 46.2195
11.5 | 1.2831 | 0.03111 | -0.0548 | 41.244
12 | 1.3054 | 0.03448 | -0.0548 | 37.8596
12.5 | 1.3268 | 0.03822 | -0.0552 | 34.7148
13 | 1.3506 | 0.0419 | -0.0559 | 32.2339
13.5 | 1.3777 | 0.04548 | -0.0572 | 30.2924
14 | 1.4063 | 0.04932 | -0.059 | 28.5138
14.5 | 1.443 | 0.05351 | -0.063 | 26.9669
15 | 1.4728 | 0.05769 | -0.0655 | 25.5296
15.5 | 1.4964 | 0.06181 | -0.0668 | 24.2097
16 | 1.5187 | 0.06625 | -0.0683 | 22.9238
16.5 | 1.5378 | 0.07104 | -0.0697 | 21.647
17.5 | 1.5821 | 0.0807 | -0.0737 | 19.6047
18 | 1.6068 | 0.08655 | -0.0775 | 18.565
18.5 | 1.6168 | 0.09128 | -0.0774 | 17.7125
19 | 1.6232 | 0.0965 | -0.0774 | 16.8207
19.5 | 1.6277 | 0.10206 | -0.0777 | 15.9485
20 | 1.6327 | 0.10758 | -0.0782 | 15.1766

## 69. Re 4M Mach 0.25 (1)
BIGFOIL.COM POLAR EXPORT
fx66s196
FX 66-S-196 |  |  |  | Cl Max: | 1.612 | at alpha= | 11.5 | deg
JavaFoil+Calcfoil stall+Eppler ext transition |  |  |  | L/D Max: | 229.288 | at alpha= | 5 | deg
Re: | 4000000 |  |  | Cd Min: | 0.00442 | at alpha= | -1 | deg
Mach: | 0.25 |  |  | Cl=0 at alpha= | -3.9219 | deg
|  |  |  | @ Cl=0.1, Cd= | 0.0049974
|  |  |  | @ Cl=0.4, Cd= | 0.0044631
|  |  |  | @ Cl=0.6, Cd= | 0.0048139
alpha (deg) | Cl | Cd | Cm | Cl/Cd
-17 | -0.371 | 0.13412 | -0.03 | -2.764
-16.5 | -0.42 | 0.12703 | -0.031 | -3.306
-16 | -0.465 | 0.12085 | -0.031 | -3.845
-15.5 | -0.505 | 0.11467 | -0.031 | -4.4
-15 | -0.54 | 0.10823 | -0.032 | -4.989
-14.5 | -0.567 | 0.10155 | -0.033 | -5.583
-14 | -0.588 | 0.09417 | -0.035 | -6.243
-13.5 | -0.605 | 0.08573 | -0.039 | -7.062
-13 | -0.62 | 0.07573 | -0.043 | -8.184
-12.5 | -0.692 | 0.02955 | -0.061 | -23.417
-12 | -0.698 | 0.02399 | -0.063 | -29.094
-11.5 | -0.694 | 0.02077 | -0.065 | -33.391
-11 | -0.68 | 0.01854 | -0.067 | -36.682
-10.5 | -0.661 | 0.01642 | -0.068 | -40.267
-10 | -0.634 | 0.01507 | -0.07 | -42.078
-9.5 | -0.601 | 0.0139 | -0.071 | -43.227
-9 | -0.564 | 0.01265 | -0.072 | -44.621
-8.5 | -0.521 | 0.01187 | -0.074 | -43.885
-8 | -0.476 | 0.01089 | -0.075 | -43.68
-7.5 | -0.425 | 0.01027 | -0.077 | -41.354
-7 | -0.371 | 0.00972 | -0.078 | -38.222
-6.5 | -0.315 | 0.00916 | -0.079 | -34.417
-6 | -0.257 | 0.00868 | -0.081 | -29.651
-5.5 | -0.198 | 0.00741 | -0.082 | -26.681
-5 | -0.137 | 0.00785 | -0.084 | -17.407
-4.5 | -0.074 | 0.00676 | -0.085 | -10.878
-4 | -0.01 | 0.00609 | -0.086 | -1.609
-3.5 | 0.054 | 0.00579 | -0.087 | 9.367
-3 | 0.119 | 0.00467 | -0.088 | 25.462
-2.5 | 0.183 | 0.00464 | -0.089 | 39.554
-2 | 0.248 | 0.00461 | -0.09 | 53.791
-1.5 | 0.312 | 0.00457 | -0.092 | 68.27
-1 | 0.377 | 0.00442 | -0.093 | 85.223
-0.5 | 0.441 | 0.00454 | -0.094 | 97.159
0 | 0.504 | 0.00465 | -0.095 | 108.414
0.5 | 0.569 | 0.00478 | -0.096 | 118.881
1 | 0.633 | 0.00485 | -0.097 | 130.361
1.5 | 0.697 | 0.00493 | -0.098 | 141.308
2 | 0.761 | 0.00501 | -0.099 | 152.014
2.5 | 0.825 | 0.00458 | -0.1 | 180.197
3 | 0.888 | 0.00465 | -0.101 | 191.195
3.5 | 0.952 | 0.00472 | -0.102 | 201.566
4 | 1.016 | 0.0048 | -0.103 | 211.508
4.5 | 1.079 | 0.00489 | -0.104 | 220.729
5 | 1.142 | 0.00498 | -0.105 | 229.288
5.5 | 1.205 | 0.00673 | -0.106 | 179.094
6 | 1.268 | 0.00688 | -0.107 | 184.29
6.5 | 1.315 | 0.00707 | -0.108 | 185.996
7 | 1.369 | 0.00723 | -0.109 | 189.227
7.5 | 1.405 | 0.00973 | -0.108 | 144.443
8 | 1.423 | 0.01864 | -0.106 | 76.336
8.5 | 1.467 | 0.01967 | -0.107 | 74.559
9 | 1.507 | 0.02075 | -0.108 | 72.625
9.5 | 1.542 | 0.02195 | -0.109 | 70.252
10 | 1.572 | 0.02328 | -0.109 | 67.528
10.5 | 1.596 | 0.02467 | -0.11 | 64.697
11 | 1.609 | 0.0261 | -0.111 | 61.629
11.5 | 1.612 | 0.02761 | -0.111 | 58.384
12 | 1.606 | 0.02927 | -0.112 | 54.85
12.5 | 1.589 | 0.03106 | -0.112 | 51.151
13 | 1.56 | 0.03305 | -0.113 | 47.211
13.5 | 1.521 | 0.03521 | -0.113 | 43.191
14 | 1.472 | 0.03747 | -0.114 | 39.275
14.5 | 1.412 | 0.04012 | -0.115 | 35.194
15 | 1.342 | 0.04287 | -0.115 | 31.318
15.5 | 1.264 | 0.04595 | -0.116 | 27.503
16 | 1.176 | 0.04957 | -0.116 | 23.717
16.5 | 1.08 | 0.05379 | -0.116 | 20.082

## 70. Re 4M Mach 0.25 (2)
BIGFOIL.COM POLAR EXPORT
fx66s196
FX 66-S-196 |  |  |  | Cl Max: | 1.5762 | at alpha= | 19 | deg
XFOIL ncrit=9 |  |  |  | L/D Max: | 194.294 | at alpha= | 6.5 | deg
Re: | 4000000 |  |  | Cd Min: | 0.14989 | at alpha= | -20 | deg
Mach: | 0.25 |  |  | Cl=0 at alpha= | -4.2522 | deg
|  |  |  | @ Cl=0.1, Cd= | 0.0064937
|  |  |  | @ Cl=0.4, Cd= | 0.00534
|  |  |  | @ Cl=0.6, Cd= | 0.0054771
alpha (deg) | Cl | Cd | Cm | Cl/Cd
-20 | -0.4925 | 0.14989 | -0.0731 | -3.2857
-19.5 | -0.5542 | 0.1296 | -0.0842 | -4.2762
-19 | -0.6732 | 0.10216 | -0.0997 | -6.5897
-18.5 | -0.7535 | 0.08258 | -0.1114 | -9.1245
-18 | -0.7718 | 0.0725 | -0.1175 | -10.6455
-17.5 | -0.8187 | 0.05962 | -0.125 | -13.732
-17 | -0.8491 | 0.05003 | -0.1297 | -16.9718
-16.5 | -0.8395 | 0.04521 | -0.1313 | -18.5689
-16 | -0.8343 | 0.04045 | -0.1324 | -20.6255
-15.5 | -0.8441 | 0.03492 | -0.1328 | -24.1724
-15 | -0.8446 | 0.03068 | -0.132 | -27.5293
-14.5 | -0.8304 | 0.0278 | -0.1307 | -29.8705
-14 | -0.8085 | 0.02551 | -0.1293 | -31.6935
-13.5 | -0.7942 | 0.02293 | -0.1271 | -34.6358
-13 | -0.7698 | 0.02099 | -0.1252 | -36.6746
-12.5 | -0.7407 | 0.01943 | -0.1231 | -38.1215
-12 | -0.7211 | 0.01743 | -0.1203 | -41.3712
-11.5 | -0.6935 | 0.016 | -0.1176 | -43.3438
-11 | -0.6838 | 0.01409 | -0.1127 | -48.5309
-10.5 | -0.6675 | 0.01313 | -0.1068 | -50.8378
-10 | -0.6286 | 0.01235 | -0.1041 | -50.8988
-9.5 | -0.5818 | 0.01172 | -0.1024 | -49.6416
-9 | -0.5322 | 0.01117 | -0.1012 | -47.6455
-8.5 | -0.4805 | 0.01068 | -0.1003 | -44.9906
-8 | -0.4283 | 0.01007 | -0.0995 | -42.5323
-7.5 | -0.3732 | 0.00963 | -0.0992 | -38.7539
-7 | -0.3167 | 0.0093 | -0.0991 | -34.0538
-6.5 | -0.2603 | 0.00889 | -0.0991 | -29.2801
-6 | -0.2025 | 0.00853 | -0.0993 | -23.7397
-5.5 | -0.1446 | 0.00819 | -0.0996 | -17.6557
-5 | -0.0867 | 0.00788 | -0.0999 | -11.0025
-4.5 | -0.0288 | 0.00757 | -0.1003 | -3.8045
-4 | 0.0293 | 0.00718 | -0.1008 | 4.0808
-3.5 | 0.0861 | 0.00667 | -0.1011 | 12.9085
-3 | 0.1405 | 0.00598 | -0.1012 | 23.495
-2.5 | 0.194 | 0.00534 | -0.101 | 36.3296
-2 | 0.2529 | 0.00524 | -0.1015 | 48.2634
-1.5 | 0.3138 | 0.0053 | -0.1024 | 59.2075
-1 | 0.3756 | 0.00534 | -0.1034 | 70.3371
-0.5 | 0.4367 | 0.00534 | -0.1044 | 81.779
0 | 0.4979 | 0.00538 | -0.1053 | 92.5465
0.5 | 0.5591 | 0.00543 | -0.1063 | 102.965
1 | 0.6199 | 0.0055 | -0.1072 | 112.7091
1.5 | 0.68 | 0.00557 | -0.1081 | 122.0826
2 | 0.739 | 0.00566 | -0.1087 | 130.5654
2.5 | 0.7991 | 0.0057 | -0.1095 | 140.193
3 | 0.8597 | 0.00574 | -0.1104 | 149.7735
3.5 | 0.92 | 0.00578 | -0.1112 | 159.1696
4 | 0.9795 | 0.00585 | -0.1119 | 167.4359
4.5 | 1.0377 | 0.00597 | -0.1123 | 173.8191
5 | 1.0969 | 0.00604 | -0.1129 | 181.606
5.5 | 1.1565 | 0.0061 | -0.1135 | 189.5902
6 | 1.2131 | 0.00626 | -0.1136 | 193.7859
6.5 | 1.2668 | 0.00652 | -0.1131 | 194.2945
7 | 1.3138 | 0.00697 | -0.1113 | 188.4935
7.5 | 1.3082 | 0.00862 | -0.0998 | 151.7633
8 | 1.2911 | 0.01031 | -0.0866 | 125.2279
8.5 | 1.2735 | 0.01263 | -0.0754 | 100.8314
9.5 | 1.2514 | 0.02007 | -0.062 | 62.3518
10 | 1.2486 | 0.02454 | -0.0586 | 50.8802
10.5 | 1.2503 | 0.02902 | -0.0561 | 43.0841
11 | 1.2581 | 0.03337 | -0.0545 | 37.7015
11.5 | 1.2716 | 0.03754 | -0.0536 | 33.8732
12 | 1.2915 | 0.04145 | -0.0535 | 31.158
12.5 | 1.3096 | 0.04545 | -0.0531 | 28.8141
13 | 1.3326 | 0.04943 | -0.0536 | 26.9593
13.5 | 1.3551 | 0.05326 | -0.0537 | 25.4431
14 | 1.3767 | 0.05756 | -0.0543 | 23.9177
14.5 | 1.4028 | 0.06151 | -0.0552 | 22.806
15 | 1.4261 | 0.06598 | -0.0564 | 21.6141
15.5 | 1.4532 | 0.0713 | -0.0594 | 20.3815
16 | 1.474 | 0.07655 | -0.0612 | 19.2554
16.5 | 1.4945 | 0.08181 | -0.063 | 18.2679
17 | 1.5142 | 0.08716 | -0.0647 | 17.3726
17.5 | 1.5459 | 0.09383 | -0.0703 | 16.4755
18 | 1.5443 | 0.09872 | -0.0679 | 15.6432
18.5 | 1.569 | 0.10683 | -0.0741 | 14.6869
19 | 1.5762 | 0.11329 | -0.0756 | 13.913
19.5 | 1.5754 | 0.1201 | -0.0765 | 13.1174
20 | 1.5728 | 0.12728 | -0.0778 | 12.357

## 71. Re 4M Mach 0.50 (1)
BIGFOIL.COM POLAR EXPORT
fx66s196
FX 66-S-196 |  |  |  | Cl Max: | 1.547 | at alpha= | 8.5 | deg
JavaFoil+Calcfoil stall+Eppler ext transition |  |  |  | L/D Max: | 170.518 | at alpha= | 6 | deg
Re: | 4000000 |  |  | Cd Min: | 0.0043 | at alpha= | -1.5 | deg
Mach: | 0.5 |  |  | Cl=0 at alpha= | -3.9236 | deg
|  |  |  | @ Cl=0.1, Cd= | 0.0059554
|  |  |  | @ Cl=0.4, Cd= | 0.0043708
|  |  |  | @ Cl=0.6, Cd= | 0.0044865
alpha (deg) | Cl | Cd | Cm | Cl/Cd
-20 | -0.903 | 0.16385 | -0.035 | -5.511
-19.5 | -0.875 | 0.15876 | -0.035 | -5.511
-19 | -0.847 | 0.15327 | -0.035 | -5.528
-18.5 | -0.822 | 0.14995 | -0.037 | -5.48
-18 | -0.791 | 0.1438 | -0.036 | -5.502
-17.5 | -0.763 | 0.13988 | -0.036 | -5.456
-17 | -0.735 | 0.13339 | -0.036 | -5.514
-16.5 | -0.708 | 0.12913 | -0.036 | -5.483
-16 | -0.681 | 0.12886 | -0.038 | -5.287
-15.5 | -0.652 | 0.12258 | -0.036 | -5.319
-15 | -0.624 | 0.11888 | -0.036 | -5.248
-14.5 | -0.596 | 0.11306 | -0.037 | -5.274
-14 | -0.568 | 0.10965 | -0.037 | -5.182
-13.5 | -0.54 | 0.10383 | -0.036 | -5.197
-13 | -0.514 | 0.08838 | -0.039 | -5.81
-12.5 | -0.486 | 0.08131 | -0.041 | -5.983
-12 | -0.458 | 0.08157 | -0.041 | -5.614
-11.5 | -0.428 | 0.0818 | -0.037 | -5.231
-11 | -0.4 | 0.07309 | -0.038 | -5.475
-10.5 | -0.372 | 0.07537 | -0.037 | -4.932
-10 | -0.344 | 0.06743 | -0.039 | -5.103
-9.5 | -0.327 | 0.04972 | -0.058 | -6.581
-9 | -0.335 | 0.01854 | -0.078 | -18.061
-8.5 | -0.261 | 0.05347 | -0.046 | -4.881
-8 | -0.445 | 0.0154 | -0.081 | -28.901
-7.5 | -0.428 | 0.01371 | -0.083 | -31.228
-7 | -0.387 | 0.01259 | -0.085 | -30.756
-6.5 | -0.335 | 0.01144 | -0.087 | -29.299
-6 | -0.276 | 0.01066 | -0.088 | -25.874
-5.5 | -0.214 | 0.00981 | -0.09 | -21.778
-5 | -0.148 | 0.00922 | -0.091 | -16.018
-4.5 | -0.08 | 0.0085 | -0.093 | -9.425
-4 | -0.011 | 0.00803 | -0.095 | -1.339
-3.5 | 0.061 | 0.00608 | -0.098 | 9.961
-3 | 0.133 | 0.00585 | -0.099 | 22.734
-2.5 | 0.205 | 0.00476 | -0.1 | 43.059
-2 | 0.277 | 0.00471 | -0.101 | 58.84
-1.5 | 0.349 | 0.0043 | -0.102 | 81.114
-1 | 0.421 | 0.0044 | -0.103 | 95.687
-0.5 | 0.493 | 0.00434 | -0.105 | 113.679
0 | 0.563 | 0.00445 | -0.106 | 126.539
0.5 | 0.634 | 0.00452 | -0.107 | 140.242
1 | 0.706 | 0.0062 | -0.108 | 113.821
1.5 | 0.777 | 0.00634 | -0.109 | 122.473
2 | 0.848 | 0.0065 | -0.11 | 130.533
2.5 | 0.919 | 0.00667 | -0.111 | 137.833
3 | 0.989 | 0.00683 | -0.112 | 144.71
3.5 | 1.058 | 0.00702 | -0.113 | 150.753
4 | 1.128 | 0.00722 | -0.114 | 156.121
4.5 | 1.197 | 0.00744 | -0.115 | 160.903
5 | 1.265 | 0.00767 | -0.116 | 164.83
5.5 | 1.333 | 0.00793 | -0.117 | 168.143
6 | 1.4 | 0.00821 | -0.118 | 170.518
6.5 | 1.441 | 0.00853 | -0.119 | 168.912
7 | 1.474 | 0.01222 | -0.118 | 120.572
7.5 | 1.49 | 0.02386 | -0.116 | 62.457
8 | 1.526 | 0.02549 | -0.117 | 59.861
8.5 | 1.547 | 0.02738 | -0.118 | 56.502
9 | 1.546 | 0.0295 | -0.118 | 52.42
9.5 | 1.508 | 0.0319 | -0.119 | 47.263
10 | 1.372 | 0.03471 | -0.12 | 39.523
10.5 | 0.949 | 0.03721 | -0.12 | 25.507
11 | 0.979 | 0.04069 | -0.121 | 24.072
11.5 | 0.87 | 0.08572 | -0.058 | 10.155
12 | 1.039 | 0.04677 | -0.122 | 22.213
12.5 | 1.064 | 0.05183 | -0.122 | 20.537
13 | 1.098 | 0.05198 | -0.123 | 21.127
13.5 | 1.123 | 0.05861 | -0.123 | 19.167

## 72. Re 4M Mach 0.50 (2)
BIGFOIL.COM POLAR EXPORT
fx66s196
FX 66-S-196 |  |  |  | Cl Max: | 1.4693 | at alpha= | 7.5 | deg
XFOIL ncrit=9 |  |  |  | L/D Max: | 192.166 | at alpha= | 6 | deg
Re: | 4000000 |  |  | Cd Min: | 0.21435 | at alpha= | 20 | deg
Mach: | 0.5 |  |  | Cl=0 at alpha= | -4.2405 | deg
|  |  |  | @ Cl=0.1, Cd= | 0.0074034
|  |  |  | @ Cl=0.4, Cd= | 0.0056487
|  |  |  | @ Cl=0.6, Cd= | 0.0058874
alpha (deg) | Cl | Cd | Cm | Cl/Cd
-14 | -0.2046 | 0.10517 | -0.1182 | -1.9454
-13 | -0.2594 | 0.0803 | -0.1324 | -3.2304
-12.5 | -0.2882 | 0.06779 | -0.1395 | -4.2514
-12 | -0.3152 | 0.05617 | -0.1471 | -5.6115
-11.5 | -0.343 | 0.0464 | -0.1527 | -7.3922
-11 | -0.369 | 0.03856 | -0.1552 | -9.5695
-10.5 | -0.3885 | 0.03239 | -0.155 | -11.9944
-10 | -0.4142 | 0.02663 | -0.1524 | -15.5539
-9.5 | -0.427 | 0.0222 | -0.1479 | -19.2342
-9 | -0.4306 | 0.01871 | -0.1422 | -23.0144
-8.5 | -0.423 | 0.01601 | -0.1363 | -26.421
-8 | -0.4135 | 0.01358 | -0.1301 | -30.4492
-7.5 | -0.3998 | 0.012 | -0.1229 | -33.3167
-7 | -0.3518 | 0.01102 | -0.1192 | -31.9238
-6.5 | -0.2947 | 0.01029 | -0.1168 | -28.6395
-6 | -0.2326 | 0.00968 | -0.1152 | -24.0289
-5.5 | -0.1671 | 0.00919 | -0.1144 | -18.1828
-5 | -0.1011 | 0.00874 | -0.1138 | -11.5675
-4.5 | -0.0343 | 0.00834 | -0.1136 | -4.1127
-4 | 0.0318 | 0.00793 | -0.1135 | 4.0101
-3.5 | 0.0965 | 0.00744 | -0.1134 | 12.9704
-3 | 0.1597 | 0.00678 | -0.1134 | 23.5546
-2.5 | 0.2179 | 0.00578 | -0.1127 | 37.699
-2 | 0.2848 | 0.00553 | -0.113 | 51.5009
-1.5 | 0.3557 | 0.00558 | -0.114 | 63.7455
-1 | 0.4266 | 0.00569 | -0.115 | 74.9736
-0.5 | 0.4955 | 0.00572 | -0.1157 | 86.6259
0 | 0.5642 | 0.00583 | -0.1165 | 96.7753
0.5 | 0.6328 | 0.00594 | -0.1172 | 106.532
1 | 0.7028 | 0.006 | -0.1181 | 117.1333
1.5 | 0.7723 | 0.00607 | -0.119 | 127.2323
2 | 0.8415 | 0.00615 | -0.1197 | 136.8293
2.5 | 0.91 | 0.00623 | -0.1202 | 146.0674
3 | 0.9773 | 0.00634 | -0.1204 | 154.1483
3.5 | 1.0417 | 0.00652 | -0.12 | 159.7699
4 | 1.1104 | 0.00659 | -0.1202 | 168.4977
4.5 | 1.1785 | 0.00668 | -0.1201 | 176.4222
5 | 1.2449 | 0.00681 | -0.1196 | 182.8047
5.5 | 1.3047 | 0.00701 | -0.1176 | 186.1198
6 | 1.3663 | 0.00711 | -0.1158 | 192.166
6.5 | 1.4184 | 0.00743 | -0.1121 | 190.9017
7 | 1.4658 | 0.00791 | -0.1076 | 185.3097
7.5 | 1.4693 | 0.00946 | -0.0968 | 155.3171
8 | 1.4288 | 0.01342 | -0.0831 | 106.468
9 | 1.3213 | 0.0283 | -0.0661 | 46.689
9.5 | 1.2823 | 0.03589 | -0.061 | 35.7286
10 | 1.2562 | 0.04298 | -0.0572 | 29.2275
10.5 | 1.2381 | 0.0497 | -0.0541 | 24.9115
11 | 1.2254 | 0.05626 | -0.0514 | 21.781
11.5 | 1.2285 | 0.06182 | -0.0495 | 19.8722
13 | 1.2722 | 0.07687 | -0.0457 | 16.55
13.5 | 1.2904 | 0.08177 | -0.0446 | 15.7808
14 | 1.3023 | 0.08736 | -0.0436 | 14.9073
14.5 | 1.3108 | 0.0935 | -0.043 | 14.0193
15 | 1.317 | 0.10001 | -0.0426 | 13.1687
15.5 | 1.3124 | 0.10776 | -0.0426 | 12.1789
16 | 1.3057 | 0.1161 | -0.0434 | 11.2463
16.5 | 1.2966 | 0.12489 | -0.0449 | 10.3819
17 | 1.2802 | 0.13507 | -0.0476 | 9.478
17.5 | 1.2649 | 0.14562 | -0.0515 | 8.6863
18 | 1.2472 | 0.15731 | -0.0571 | 7.9283
18.5 | 1.2291 | 0.16988 | -0.0644 | 7.2351
19 | 1.2133 | 0.18363 | -0.0739 | 6.6073
19.5 | 1.2004 | 0.19847 | -0.0853 | 6.0483
20 | 1.1933 | 0.21435 | -0.0985 | 5.5671

## 73. Re 5M Mach 0.00 (1)
BIGFOIL.COM POLAR EXPORT
fx66s196
FX 66-S-196 |  |  |  | Cl Max: | 1.645 | at alpha= | 13 | deg
JavaFoil+Calcfoil stall+Eppler ext transition |  |  |  | L/D Max: | 253.697 | at alpha= | 6 | deg
Re: | 5000000 |  |  | Cd Min: | 0.00442 | at alpha= | -2 | deg
Mach: | 0 |  |  | Cl=0 at alpha= | -3.9274 | deg
|  |  |  | @ Cl=0.1, Cd= | 0.0054593
|  |  |  | @ Cl=0.4, Cd= | 0.0045839
|  |  |  | @ Cl=0.6, Cd= | 0.0046053
alpha (deg) | Cl | Cd | Cm | Cl/Cd
-19.5 | -0.619 | 0.15267 | -0.029 | -4.053
-19 | -0.635 | 0.14649 | -0.03 | -4.338
-18.5 | -0.653 | 0.13784 | -0.031 | -4.734
-18 | -0.668 | 0.13067 | -0.032 | -5.114
-17.5 | -0.685 | 0.12041 | -0.034 | -5.687
-17 | -0.697 | 0.11473 | -0.035 | -6.077
-16.5 | -0.714 | 0.10185 | -0.038 | -7.01
-16 | -0.731 | 0.08894 | -0.042 | -8.214
-15.5 | -0.765 | 0.06202 | -0.048 | -12.339
-15 | -0.802 | 0.03896 | -0.054 | -20.589
-14.5 | -0.807 | 0.03336 | -0.056 | -24.202
-14 | -0.807 | 0.02896 | -0.057 | -27.862
-13.5 | -0.803 | 0.02494 | -0.059 | -32.205
-13 | -0.793 | 0.02235 | -0.06 | -35.491
-12.5 | -0.779 | 0.02 | -0.062 | -38.964
-12 | -0.761 | 0.01818 | -0.063 | -41.85
-11.5 | -0.739 | 0.01623 | -0.064 | -45.548
-11 | -0.711 | 0.01501 | -0.066 | -47.403
-10.5 | -0.681 | 0.01368 | -0.067 | -49.784
-10 | -0.646 | 0.01266 | -0.068 | -50.998
-9.5 | -0.606 | 0.01181 | -0.07 | -51.328
-9 | -0.565 | 0.0109 | -0.071 | -51.836
-8.5 | -0.518 | 0.01031 | -0.072 | -50.293
-8 | -0.47 | 0.00971 | -0.074 | -48.403
-7.5 | -0.419 | 0.00915 | -0.075 | -45.803
-7 | -0.366 | 0.00871 | -0.076 | -42.017
-6.5 | -0.31 | 0.00735 | -0.078 | -42.204
-6 | -0.253 | 0.00795 | -0.079 | -31.86
-5.5 | -0.193 | 0.00762 | -0.08 | -25.352
-5 | -0.133 | 0.00663 | -0.081 | -19.985
-4.5 | -0.071 | 0.00649 | -0.082 | -10.972
-4 | -0.009 | 0.00603 | -0.083 | -1.574
-3.5 | 0.053 | 0.00552 | -0.085 | 9.52
-3 | 0.115 | 0.00544 | -0.086 | 21.174
-2.5 | 0.178 | 0.00448 | -0.087 | 39.656
-2 | 0.24 | 0.00442 | -0.088 | 54.307
-1.5 | 0.302 | 0.00447 | -0.089 | 67.569
-1 | 0.365 | 0.00455 | -0.09 | 80.202
-0.5 | 0.427 | 0.00461 | -0.091 | 92.634
0 | 0.489 | 0.00449 | -0.092 | 108.859
0.5 | 0.551 | 0.00455 | -0.093 | 121.019
1 | 0.613 | 0.00462 | -0.094 | 132.634
1.5 | 0.675 | 0.00467 | -0.095 | 144.611
2 | 0.737 | 0.00474 | -0.096 | 155.543
2.5 | 0.799 | 0.00481 | -0.097 | 166.219
3 | 0.861 | 0.00488 | -0.098 | 176.568
3.5 | 0.923 | 0.00498 | -0.099 | 185.397
4 | 0.985 | 0.00505 | -0.1 | 195.022
4.5 | 1.046 | 0.00461 | -0.101 | 227.097
5 | 1.108 | 0.00469 | -0.102 | 236.378
5.5 | 1.169 | 0.00476 | -0.103 | 245.672
6 | 1.23 | 0.00485 | -0.104 | 253.697
6.5 | 1.275 | 0.00708 | -0.105 | 180.112
7 | 1.322 | 0.00848 | -0.105 | 156.015
7.5 | 1.366 | 0.00997 | -0.105 | 136.994
8 | 1.408 | 0.0115 | -0.105 | 122.523
8.5 | 1.437 | 0.01735 | -0.105 | 82.801
9 | 1.478 | 0.01832 | -0.105 | 80.691
9.5 | 1.518 | 0.01925 | -0.106 | 78.849
10 | 1.555 | 0.02024 | -0.107 | 76.805
10.5 | 1.587 | 0.02129 | -0.107 | 74.538
11 | 1.611 | 0.02242 | -0.108 | 71.852
11.5 | 1.628 | 0.02372 | -0.109 | 68.62
12 | 1.638 | 0.02513 | -0.109 | 65.202
12.5 | 1.644 | 0.02652 | -0.11 | 62.01
13 | 1.645 | 0.02798 | -0.11 | 58.778
13.5 | 1.639 | 0.0295 | -0.111 | 55.564
14 | 1.627 | 0.03114 | -0.112 | 52.255
14.5 | 1.61 | 0.03295 | -0.112 | 48.852
15 | 1.586 | 0.03488 | -0.113 | 45.48
15.5 | 1.558 | 0.03705 | -0.113 | 42.051
16 | 1.526 | 0.03946 | -0.113 | 38.664
16.5 | 1.491 | 0.04157 | -0.114 | 35.859
17 | 1.452 | 0.04418 | -0.114 | 32.865
17.5 | 1.411 | 0.04673 | -0.115 | 30.185
18 | 1.367 | 0.04928 | -0.115 | 27.734

## 74. Re 5M Mach 0.00 (2)
BIGFOIL.COM POLAR EXPORT
fx66s196
FX 66-S-196 |  |  |  | Cl Max: | 1.6709 | at alpha= | 20 | deg
XFOIL ncrit=9 |  |  |  | L/D Max: | 197.665 | at alpha= | 6 | deg
Re: | 5000000 |  |  | Cd Min: | 0.1009 | at alpha= | 20 | deg
Mach: | 0 |  |  | Cl=0 at alpha= | -4.274 | deg
|  |  |  | @ Cl=0.1, Cd= | 0.0062338
|  |  |  | @ Cl=0.4, Cd= | 0.0049742
|  |  |  | @ Cl=0.6, Cd= | 0.0050923
alpha (deg) | Cl | Cd | Cm | Cl/Cd
-20 | -1.1919 | 0.05201 | -0.0935 | -22.9167
-19.5 | -1.1174 | 0.04606 | -0.11 | -24.2597
-19 | -1.0813 | 0.04112 | -0.1179 | -26.2962
-18.5 | -1.06 | 0.03758 | -0.1203 | -28.2065
-18 | -1.0384 | 0.03478 | -0.1213 | -29.8562
-17.5 | -1.0216 | 0.03188 | -0.1216 | -32.0452
-17 | -1.0088 | 0.02899 | -0.1212 | -34.7982
-16.5 | -0.9949 | 0.0264 | -0.1203 | -37.6856
-16 | -0.9783 | 0.0241 | -0.1191 | -40.5934
-15.5 | -0.9586 | 0.0221 | -0.1178 | -43.3756
-15 | -0.934 | 0.02046 | -0.1164 | -45.65
-14.5 | -0.91 | 0.01887 | -0.1147 | -48.2247
-14 | -0.8836 | 0.01745 | -0.113 | -50.6361
-13.5 | -0.8583 | 0.01609 | -0.1109 | -53.3437
-13 | -0.8332 | 0.01484 | -0.1085 | -56.1456
-12.5 | -0.8103 | 0.01386 | -0.1051 | -58.4632
-12 | -0.7928 | 0.01309 | -0.0998 | -60.5653
-11.5 | -0.7548 | 0.01249 | -0.0978 | -60.4323
-11 | -0.7153 | 0.01174 | -0.096 | -60.9284
-10.5 | -0.6697 | 0.01122 | -0.095 | -59.6881
-10 | -0.6212 | 0.01074 | -0.0944 | -57.8399
-9.5 | -0.5706 | 0.01034 | -0.0942 | -55.1838
-9 | -0.5191 | 0.00998 | -0.094 | -52.014
-8.5 | -0.4664 | 0.0096 | -0.0941 | -48.5833
-8 | -0.4135 | 0.00917 | -0.0941 | -45.0927
-7.5 | -0.3594 | 0.00885 | -0.0944 | -40.6102
-7 | -0.3046 | 0.00858 | -0.0947 | -35.5012
-6.5 | -0.2491 | 0.00825 | -0.0951 | -30.1939
-6 | -0.1937 | 0.00792 | -0.0956 | -24.4571
-5.5 | -0.1375 | 0.00768 | -0.0961 | -17.9036
-5 | -0.0819 | 0.0074 | -0.0966 | -11.0676
-4.5 | -0.0254 | 0.00712 | -0.0972 | -3.5674
-4 | 0.0308 | 0.0068 | -0.0978 | 4.5294
-3.5 | 0.0858 | 0.00636 | -0.0983 | 13.4906
-3 | 0.1398 | 0.00588 | -0.0986 | 23.7755
-2.5 | 0.191 | 0.00522 | -0.0984 | 36.59
-2 | 0.2454 | 0.00491 | -0.0986 | 49.9796
-1.5 | 0.3046 | 0.00491 | -0.0996 | 62.0367
-1 | 0.3641 | 0.00495 | -0.1007 | 73.5556
-0.5 | 0.4235 | 0.00499 | -0.1017 | 84.8697
0 | 0.4819 | 0.005 | -0.1026 | 96.38
0.5 | 0.5403 | 0.00503 | -0.1035 | 107.4155
1 | 0.5985 | 0.00509 | -0.1044 | 117.5835
1.5 | 0.6562 | 0.00518 | -0.1052 | 126.6795
2 | 0.7145 | 0.00522 | -0.1061 | 136.8774
2.5 | 0.7732 | 0.00525 | -0.1071 | 147.2762
3 | 0.8316 | 0.00528 | -0.1081 | 157.5
3.5 | 0.8892 | 0.00534 | -0.1089 | 166.5169
4 | 0.946 | 0.00544 | -0.1096 | 173.8971
5 | 1.0604 | 0.00556 | -0.1113 | 190.7194
5.5 | 1.1153 | 0.00569 | -0.1117 | 196.0105
6 | 1.1682 | 0.00591 | -0.1117 | 197.665
6.5 | 1.2174 | 0.00625 | -0.1111 | 194.784
7 | 1.2496 | 0.00722 | -0.1073 | 173.0748
7.5 | 1.2493 | 0.00897 | -0.0974 | 139.2754
8 | 1.2447 | 0.01019 | -0.0866 | 122.1492
8.5 | 1.2425 | 0.01169 | -0.0773 | 106.2874
9 | 1.2407 | 0.01371 | -0.0696 | 90.496
9.5 | 1.244 | 0.01622 | -0.0641 | 76.6954
10 | 1.2483 | 0.01932 | -0.0599 | 64.6118
11 | 1.2759 | 0.0257 | -0.0561 | 49.6459
11.5 | 1.2999 | 0.02855 | -0.0556 | 45.5306
12 | 1.324 | 0.03176 | -0.0559 | 41.6877
12.5 | 1.3498 | 0.03527 | -0.0569 | 38.2705
13 | 1.3792 | 0.03871 | -0.0585 | 35.629
13.5 | 1.4101 | 0.04211 | -0.0604 | 33.4861
14 | 1.451 | 0.04594 | -0.0647 | 31.5847
14.5 | 1.4797 | 0.04981 | -0.0667 | 29.7069
15.5 | 1.5221 | 0.05783 | -0.0683 | 26.3202
16 | 1.5437 | 0.06185 | -0.0692 | 24.9588
16.5 | 1.5632 | 0.06611 | -0.0701 | 23.6454
17 | 1.5837 | 0.07035 | -0.0713 | 22.5117
17.5 | 1.615 | 0.07517 | -0.0752 | 21.4846
18 | 1.6096 | 0.07885 | -0.071 | 20.4134
18.5 | 1.6454 | 0.08479 | -0.077 | 19.4056
19 | 1.662 | 0.0902 | -0.079 | 18.4257
19.5 | 1.6652 | 0.09568 | -0.0791 | 17.4038
20 | 1.6709 | 0.1009 | -0.0793 | 16.56

## 75. Re 5M Mach 0.10 (1)
BIGFOIL.COM POLAR EXPORT
fx66s196
FX 66-S-196 |  |  |  | Cl Max: | 1.639 | at alpha= | 12.5 | deg
JavaFoil+Calcfoil stall+Eppler ext transition |  |  |  | L/D Max: | 254.101 | at alpha= | 6 | deg
Re: | 5000000 |  |  | Cd Min: | 0.00445 | at alpha= | -2 | deg
Mach: | 0.1 |  |  | Cl=0 at alpha= | -3.9206 | deg
|  |  |  | @ Cl=0.1, Cd= | 0.0055003
|  |  |  | @ Cl=0.4, Cd= | 0.0045724
|  |  |  | @ Cl=0.6, Cd= | 0.0046024
alpha (deg) | Cl | Cd | Cm | Cl/Cd
-19 | -0.591 | 0.14797 | -0.03 | -3.993
-18.5 | -0.61 | 0.14151 | -0.03 | -4.31
-18 | -0.629 | 0.13387 | -0.031 | -4.695
-17.5 | -0.647 | 0.12553 | -0.033 | -5.155
-17 | -0.665 | 0.11699 | -0.034 | -5.681
-16.5 | -0.68 | 0.10943 | -0.036 | -6.212
-16 | -0.695 | 0.09998 | -0.038 | -6.953
-15.5 | -0.713 | 0.08624 | -0.042 | -8.273
-15 | -0.775 | 0.04395 | -0.053 | -17.626
-14.5 | -0.787 | 0.0356 | -0.055 | -22.091
-14 | -0.79 | 0.03035 | -0.057 | -26.04
-13.5 | -0.789 | 0.02614 | -0.059 | -30.194
-13 | -0.783 | 0.0231 | -0.06 | -33.882
-12.5 | -0.771 | 0.02059 | -0.062 | -37.453
-12 | -0.754 | 0.01872 | -0.063 | -40.298
-11.5 | -0.735 | 0.01665 | -0.065 | -44.136
-11 | -0.709 | 0.01525 | -0.066 | -46.475
-10.5 | -0.679 | 0.01404 | -0.067 | -48.327
-10 | -0.645 | 0.01283 | -0.069 | -50.283
-9.5 | -0.606 | 0.01198 | -0.07 | -50.625
-9 | -0.566 | 0.01103 | -0.071 | -51.29
-8.5 | -0.52 | 0.01043 | -0.072 | -49.816
-8 | -0.471 | 0.00981 | -0.074 | -48.023
-7.5 | -0.42 | 0.00923 | -0.075 | -45.558
-7 | -0.367 | 0.00876 | -0.077 | -41.875
-6.5 | -0.311 | 0.00739 | -0.078 | -42.074
-6 | -0.254 | 0.00796 | -0.08 | -31.969
-5.5 | -0.194 | 0.00769 | -0.081 | -25.268
-5 | -0.133 | 0.00663 | -0.082 | -20.1
-4.5 | -0.072 | 0.00652 | -0.083 | -10.978
-4 | -0.01 | 0.00606 | -0.084 | -1.575
-3.5 | 0.053 | 0.00556 | -0.085 | 9.507
-3 | 0.116 | 0.00548 | -0.086 | 21.137
-2.5 | 0.178 | 0.00447 | -0.087 | 39.935
-2 | 0.241 | 0.00445 | -0.088 | 54.241
-1.5 | 0.304 | 0.00447 | -0.089 | 68.04
-1 | 0.366 | 0.00454 | -0.09 | 80.758
-0.5 | 0.429 | 0.0046 | -0.091 | 93.267
0 | 0.491 | 0.00451 | -0.092 | 108.747
0.5 | 0.553 | 0.00458 | -0.093 | 120.924
1 | 0.616 | 0.00461 | -0.094 | 133.625
1.5 | 0.678 | 0.00469 | -0.095 | 144.577
2 | 0.741 | 0.00476 | -0.096 | 155.586
2.5 | 0.803 | 0.00483 | -0.097 | 166.229
3 | 0.865 | 0.0049 | -0.098 | 176.564
3.5 | 0.927 | 0.00497 | -0.099 | 186.58
4 | 0.989 | 0.00507 | -0.1 | 195.081
4.5 | 1.051 | 0.00462 | -0.101 | 227.755
5 | 1.113 | 0.0047 | -0.102 | 236.975
5.5 | 1.174 | 0.00477 | -0.103 | 246.095
6 | 1.236 | 0.00486 | -0.104 | 254.101
6.5 | 1.281 | 0.00714 | -0.105 | 179.505
7 | 1.328 | 0.00855 | -0.105 | 155.226
7.5 | 1.371 | 0.01008 | -0.105 | 136.052
8 | 1.414 | 0.01164 | -0.106 | 121.464
8.5 | 1.441 | 0.0176 | -0.105 | 81.878
9 | 1.483 | 0.01855 | -0.106 | 79.967
9.5 | 1.523 | 0.01951 | -0.106 | 78.053
10 | 1.559 | 0.02053 | -0.107 | 75.933
10.5 | 1.59 | 0.0216 | -0.108 | 73.626
11 | 1.612 | 0.0228 | -0.108 | 70.7
11.5 | 1.627 | 0.02415 | -0.109 | 67.357
12 | 1.636 | 0.02559 | -0.11 | 63.921
12.5 | 1.639 | 0.02698 | -0.11 | 60.756
13 | 1.637 | 0.02848 | -0.111 | 57.47
13.5 | 1.627 | 0.03006 | -0.111 | 54.132
14 | 1.612 | 0.03175 | -0.112 | 50.762
14.5 | 1.589 | 0.03367 | -0.113 | 47.194
15 | 1.561 | 0.03574 | -0.113 | 43.671
15.5 | 1.527 | 0.03806 | -0.113 | 40.124
16 | 1.49 | 0.04027 | -0.114 | 37.007
16.5 | 1.449 | 0.04272 | -0.114 | 33.92
17 | 1.405 | 0.04529 | -0.115 | 31.02
17.5 | 1.357 | 0.04822 | -0.115 | 28.15

## 76. Re 5M Mach 0.10 (2)
BIGFOIL.COM POLAR EXPORT
fx66s196
FX 66-S-196 |  |  |  | Cl Max: | 1.6595 | at alpha= | 20 | deg
XFOIL ncrit=9 |  |  |  | L/D Max: | 198.263 | at alpha= | 6 | deg
Re: | 5000000 |  |  | Cd Min: | 0.10458 | at alpha= | 20 | deg
Mach: | 0.1 |  |  | Cl=0 at alpha= | -4.2739 | deg
|  |  |  | @ Cl=0.1, Cd= | 0.0062582
|  |  |  | @ Cl=0.4, Cd= | 0.0049825
|  |  |  | @ Cl=0.6, Cd= | 0.0051076
alpha (deg) | Cl | Cd | Cm | Cl/Cd
-20 | -1.1539 | 0.05724 | -0.0955 | -20.159
-19.5 | -1.0898 | 0.04977 | -0.1125 | -21.8967
-19 | -1.0672 | 0.044 | -0.1194 | -24.2545
-18.5 | -1.0476 | 0.04008 | -0.1221 | -26.1377
-18 | -1.0272 | 0.03696 | -0.1232 | -27.7922
-17.5 | -1.011 | 0.03381 | -0.1237 | -29.9024
-17 | -1.0019 | 0.03043 | -0.1234 | -32.9247
-16.5 | -0.9775 | 0.0284 | -0.1231 | -34.419
-15.5 | -0.9519 | 0.02321 | -0.1203 | -41.0125
-15 | -0.9288 | 0.02139 | -0.1189 | -43.4222
-14.5 | -0.9055 | 0.01968 | -0.1172 | -46.0112
-14 | -0.8794 | 0.01817 | -0.1155 | -48.3985
-13.5 | -0.8542 | 0.01671 | -0.1134 | -51.1191
-13 | -0.8286 | 0.01536 | -0.111 | -53.9453
-12.5 | -0.8013 | 0.01434 | -0.1084 | -55.8787
-12 | -0.7911 | 0.01332 | -0.1024 | -59.3919
-11.5 | -0.7546 | 0.01275 | -0.0999 | -59.1843
-11 | -0.7169 | 0.01196 | -0.0977 | -59.9415
-10 | -0.6246 | 0.01086 | -0.0956 | -57.5138
-9.5 | -0.574 | 0.01043 | -0.0952 | -55.0336
-9 | -0.5224 | 0.01006 | -0.095 | -51.9284
-8.5 | -0.4689 | 0.00969 | -0.095 | -48.3901
-8 | -0.4162 | 0.00924 | -0.0949 | -45.0433
-7.5 | -0.3619 | 0.0089 | -0.0951 | -40.6629
-7 | -0.3066 | 0.00863 | -0.0954 | -35.5272
-6.5 | -0.2508 | 0.00829 | -0.0958 | -30.2533
-6 | -0.1951 | 0.00795 | -0.0962 | -24.5409
-5.5 | -0.1386 | 0.00771 | -0.0967 | -17.9767
-4.5 | -0.0256 | 0.00714 | -0.0978 | -3.5854
-4 | 0.031 | 0.00683 | -0.0984 | 4.5388
-3.5 | 0.0862 | 0.00638 | -0.0988 | 13.511
-3 | 0.1406 | 0.0059 | -0.0991 | 23.8305
-2.5 | 0.192 | 0.00524 | -0.0989 | 36.6412
-2 | 0.2468 | 0.00492 | -0.0991 | 50.1626
-1.5 | 0.3064 | 0.00492 | -0.1001 | 62.2764
-1 | 0.3663 | 0.00496 | -0.1012 | 73.8508
-0.5 | 0.4261 | 0.005 | -0.1022 | 85.22
0 | 0.4848 | 0.00501 | -0.1031 | 96.7665
0.5 | 0.5435 | 0.00504 | -0.104 | 107.8373
1 | 0.602 | 0.00511 | -0.1049 | 117.8082
1.5 | 0.66 | 0.0052 | -0.1057 | 126.9231
2 | 0.7189 | 0.00523 | -0.1066 | 137.457
2.5 | 0.778 | 0.00526 | -0.1076 | 147.9087
3 | 0.8367 | 0.0053 | -0.1086 | 157.8679
3.5 | 0.8946 | 0.00536 | -0.1094 | 166.903
4 | 0.9518 | 0.00546 | -0.1101 | 174.3223
4.5 | 1.0092 | 0.00553 | -0.1109 | 182.4955
5 | 1.0671 | 0.00558 | -0.1117 | 191.2366
5.5 | 1.1224 | 0.00572 | -0.1121 | 196.2238
6 | 1.1757 | 0.00593 | -0.1121 | 198.2631
6.5 | 1.2252 | 0.00628 | -0.1114 | 195.0955
7 | 1.2574 | 0.00723 | -0.1076 | 173.9142
7.5 | 1.2542 | 0.00897 | -0.097 | 139.8216
8 | 1.248 | 0.01027 | -0.0859 | 121.519
8.5 | 1.2443 | 0.01187 | -0.0765 | 104.8273
9 | 1.242 | 0.01404 | -0.0689 | 88.4615
9.5 | 1.2441 | 0.01677 | -0.0635 | 74.186
10 | 1.2481 | 0.02005 | -0.0595 | 62.2494
11 | 1.2749 | 0.02671 | -0.0558 | 47.7312
11.5 | 1.2987 | 0.02974 | -0.0556 | 43.6685
12.5 | 1.3491 | 0.03652 | -0.0568 | 36.9414
13 | 1.3765 | 0.04003 | -0.058 | 34.3867
13.5 | 1.4069 | 0.04365 | -0.0599 | 32.2314
14 | 1.4428 | 0.04758 | -0.0633 | 30.3237
14.5 | 1.4718 | 0.05157 | -0.0654 | 28.5398
15 | 1.4984 | 0.05525 | -0.0666 | 27.1204
15.5 | 1.5157 | 0.05968 | -0.0672 | 25.3971
16 | 1.5358 | 0.06394 | -0.0681 | 24.0194
16.5 | 1.5577 | 0.06792 | -0.0689 | 22.9343
17 | 1.5773 | 0.0724 | -0.0701 | 21.7859
17.5 | 1.5981 | 0.07739 | -0.0722 | 20.65
18.5 | 1.6309 | 0.08728 | -0.0747 | 18.6858
19 | 1.6533 | 0.09328 | -0.0784 | 17.7241
19.5 | 1.6573 | 0.09875 | -0.0784 | 16.7828
20 | 1.6595 | 0.10458 | -0.0787 | 15.8682

## 77. Re 5M Mach 0.25 (1)
BIGFOIL.COM POLAR EXPORT
fx66s196
FX 66-S-196 |  |  |  | Cl Max: | 1.615 | at alpha= | 11.5 | deg
JavaFoil+Calcfoil stall+Eppler ext transition |  |  |  | L/D Max: | 247.517 | at alpha= | 5.5 | deg
Re: | 5000000 |  |  | Cd Min: | 0.00447 | at alpha= | -2 | deg
Mach: | 0.25 |  |  | Cl=0 at alpha= | -3.9219 | deg
|  |  |  | @ Cl=0.1, Cd= | 0.0055346
|  |  |  | @ Cl=0.4, Cd= | 0.0046316
|  |  |  | @ Cl=0.6, Cd= | 0.0046239
alpha (deg) | Cl | Cd | Cm | Cl/Cd
-17 | -0.371 | 0.13135 | -0.031 | -2.826
-16.5 | -0.421 | 0.12428 | -0.032 | -3.384
-16 | -0.465 | 0.11782 | -0.032 | -3.951
-15.5 | -0.505 | 0.1125 | -0.033 | -4.493
-15 | -0.541 | 0.10587 | -0.034 | -5.111
-14.5 | -0.568 | 0.09962 | -0.034 | -5.7
-14 | -0.589 | 0.09263 | -0.036 | -6.355
-13.5 | -0.61 | 0.08081 | -0.042 | -7.548
-13 | -0.665 | 0.04354 | -0.056 | -15.278
-12.5 | -0.696 | 0.02718 | -0.062 | -25.615
-12 | -0.701 | 0.02259 | -0.064 | -31.024
-11.5 | -0.696 | 0.01957 | -0.065 | -35.562
-11 | -0.682 | 0.01765 | -0.067 | -38.629
-10.5 | -0.663 | 0.01546 | -0.068 | -42.898
-10 | -0.635 | 0.01433 | -0.07 | -44.357
-9.5 | -0.604 | 0.01289 | -0.071 | -46.885
-9 | -0.566 | 0.01203 | -0.073 | -47.023
-8.5 | -0.523 | 0.01115 | -0.074 | -46.921
-8 | -0.477 | 0.01038 | -0.075 | -45.913
-7.5 | -0.426 | 0.00979 | -0.077 | -43.523
-7 | -0.373 | 0.00922 | -0.078 | -40.413
-6.5 | -0.316 | 0.00873 | -0.08 | -36.241
-6 | -0.258 | 0.00738 | -0.081 | -35.002
-5.5 | -0.199 | 0.00783 | -0.083 | -25.451
-5 | -0.137 | 0.00669 | -0.084 | -20.425
-4.5 | -0.074 | 0.00655 | -0.085 | -11.227
-4 | -0.01 | 0.00608 | -0.086 | -1.611
-3.5 | 0.054 | 0.00557 | -0.087 | 9.743
-3 | 0.119 | 0.00552 | -0.088 | 21.559
-2.5 | 0.183 | 0.00449 | -0.089 | 40.807
-2 | 0.248 | 0.00447 | -0.09 | 55.47
-1.5 | 0.312 | 0.00454 | -0.092 | 68.802
-1 | 0.377 | 0.00461 | -0.093 | 81.692
-0.5 | 0.441 | 0.00467 | -0.094 | 94.497
0 | 0.504 | 0.00453 | -0.095 | 111.336
0.5 | 0.569 | 0.00459 | -0.096 | 123.778
1 | 0.633 | 0.00466 | -0.097 | 135.697
1.5 | 0.697 | 0.00474 | -0.098 | 146.959
2 | 0.761 | 0.00482 | -0.099 | 158.026
2.5 | 0.825 | 0.00489 | -0.1 | 168.856
3 | 0.889 | 0.00447 | -0.101 | 198.67
3.5 | 0.952 | 0.00454 | -0.102 | 209.743
4 | 1.016 | 0.00462 | -0.103 | 220.069
4.5 | 1.079 | 0.00469 | -0.104 | 230.034
5 | 1.143 | 0.00478 | -0.105 | 238.889
5.5 | 1.206 | 0.00487 | -0.106 | 247.517
6 | 1.269 | 0.00659 | -0.107 | 192.427
6.5 | 1.312 | 0.00745 | -0.108 | 176.134
7 | 1.357 | 0.00901 | -0.108 | 150.547
7.5 | 1.4 | 0.01072 | -0.108 | 130.531
8 | 1.425 | 0.0179 | -0.107 | 79.569
8.5 | 1.469 | 0.01889 | -0.107 | 77.732
9 | 1.509 | 0.01993 | -0.108 | 75.707
9.5 | 1.545 | 0.021 | -0.109 | 73.597
10 | 1.576 | 0.02224 | -0.11 | 70.864
10.5 | 1.6 | 0.02359 | -0.11 | 67.827
11 | 1.611 | 0.02505 | -0.111 | 64.311
11.5 | 1.615 | 0.0265 | -0.111 | 60.937
12 | 1.608 | 0.02809 | -0.112 | 57.263
12.5 | 1.592 | 0.02976 | -0.113 | 53.479
13 | 1.564 | 0.03159 | -0.113 | 49.499
13.5 | 1.524 | 0.03366 | -0.114 | 45.287
14 | 1.474 | 0.0359 | -0.114 | 41.063
14.5 | 1.414 | 0.03855 | -0.115 | 36.682
15 | 1.344 | 0.04122 | -0.115 | 32.616
15.5 | 1.266 | 0.04415 | -0.116 | 28.664
16 | 1.178 | 0.04742 | -0.116 | 24.848
16.5 | 1.083 | 0.05137 | -0.116 | 21.081

## 78. Re 5M Mach 0.25 (2)
BIGFOIL.COM POLAR EXPORT
fx66s196
FX 66-S-196 |  |  |  | Cl Max: | 1.6034 | at alpha= | 20 | deg
XFOIL ncrit=9 |  |  |  | L/D Max: | 200.776 | at alpha= | 6 | deg
Re: | 5000000 |  |  | Cd Min: | 0.12511 | at alpha= | -20 | deg
Mach: | 0.25 |  |  | Cl=0 at alpha= | -4.2714 | deg
|  |  |  | @ Cl=0.1, Cd= | 0.0064539
|  |  |  | @ Cl=0.4, Cd= | 0.0050311
|  |  |  | @ Cl=0.6, Cd= | 0.0051917
alpha (deg) | Cl | Cd | Cm | Cl/Cd
-20 | -0.6247 | 0.12511 | -0.0871 | -4.9932
-19.5 | -0.733 | 0.10042 | -0.1015 | -7.2993
-19 | -0.8274 | 0.07959 | -0.1141 | -10.3958
-18.5 | -0.8637 | 0.0676 | -0.1215 | -12.7766
-17.5 | -0.8992 | 0.05053 | -0.1305 | -17.7954
-17 | -0.9133 | 0.04357 | -0.1329 | -20.9617
-16.5 | -0.9002 | 0.03956 | -0.1336 | -22.7553
-16 | -0.8913 | 0.03549 | -0.1338 | -25.1141
-15.5 | -0.8853 | 0.03157 | -0.1334 | -28.0424
-14.5 | -0.8605 | 0.02558 | -0.1306 | -33.6396
-14 | -0.8465 | 0.02297 | -0.1285 | -36.8524
-13.5 | -0.827 | 0.02075 | -0.1262 | -39.8554
-13 | -0.8018 | 0.01899 | -0.1239 | -42.2222
-12.5 | -0.7717 | 0.01751 | -0.1217 | -44.072
-12 | -0.7505 | 0.01576 | -0.1185 | -47.6206
-11.5 | -0.7245 | 0.0144 | -0.1153 | -50.3125
-11 | -0.7123 | 0.01327 | -0.1093 | -53.6775
-10.5 | -0.6754 | 0.01263 | -0.1061 | -53.4759
-10 | -0.6387 | 0.01163 | -0.103 | -54.9183
-9.5 | -0.5904 | 0.01106 | -0.1016 | -53.3816
-9 | -0.5388 | 0.01054 | -0.1006 | -51.1195
-8.5 | -0.4846 | 0.0101 | -0.1 | -47.9802
-8 | -0.4299 | 0.00967 | -0.0995 | -44.4571
-7.5 | -0.3752 | 0.00922 | -0.0991 | -40.6941
-7 | -0.3178 | 0.00885 | -0.0992 | -35.9096
-6.5 | -0.26 | 0.00851 | -0.0993 | -30.5523
-6 | -0.2023 | 0.00818 | -0.0995 | -24.7311
-5 | -0.0853 | 0.0076 | -0.1003 | -11.2237
-4.5 | -0.0267 | 0.00728 | -0.1008 | -3.6676
-4 | 0.0317 | 0.00695 | -0.1013 | 4.5612
-3.5 | 0.089 | 0.00655 | -0.1017 | 13.5878
-3 | 0.1451 | 0.00606 | -0.1019 | 23.9439
-2.5 | 0.198 | 0.00533 | -0.1017 | 37.1482
-2 | 0.2547 | 0.00495 | -0.1019 | 51.4545
-1.5 | 0.3164 | 0.00496 | -0.1029 | 63.7903
-1 | 0.3783 | 0.00501 | -0.1039 | 75.509
-0.5 | 0.44 | 0.00507 | -0.105 | 86.785
0 | 0.5005 | 0.00509 | -0.1059 | 98.3301
0.5 | 0.5611 | 0.00514 | -0.1067 | 109.1634
1 | 0.6213 | 0.00522 | -0.1076 | 119.023
1.5 | 0.682 | 0.00527 | -0.1085 | 129.4118
2 | 0.7433 | 0.0053 | -0.1095 | 140.2453
2.5 | 0.8043 | 0.00534 | -0.1105 | 150.618
3 | 0.8649 | 0.00539 | -0.1114 | 160.4638
3.5 | 0.9244 | 0.00548 | -0.1121 | 168.6861
4 | 0.9833 | 0.00559 | -0.1126 | 175.9034
4.5 | 1.0441 | 0.00563 | -0.1135 | 185.4529
5 | 1.1039 | 0.0057 | -0.1142 | 193.6667
5.5 | 1.1616 | 0.00584 | -0.1145 | 198.9041
6 | 1.2167 | 0.00606 | -0.1143 | 200.7756
6.5 | 1.2678 | 0.00641 | -0.1133 | 197.7847
7 | 1.2986 | 0.00736 | -0.1086 | 176.4402
7.5 | 1.2824 | 0.00903 | -0.095 | 142.0155
8 | 1.2677 | 0.01076 | -0.0827 | 117.816
8.5 | 1.2536 | 0.01319 | -0.0726 | 95.0417
9.5 | 1.247 | 0.02018 | -0.0615 | 61.7939
10 | 1.2501 | 0.0243 | -0.0586 | 51.4444
10.5 | 1.2585 | 0.02832 | -0.0565 | 44.4386
12 | 1.3109 | 0.04005 | -0.0548 | 32.7316
12.5 | 1.3321 | 0.04389 | -0.0548 | 30.3509
13 | 1.3577 | 0.04778 | -0.0556 | 28.4157
13.5 | 1.382 | 0.05154 | -0.0559 | 26.8141
14 | 1.4101 | 0.05551 | -0.0572 | 25.4026
14.5 | 1.4319 | 0.05992 | -0.058 | 23.8969
15 | 1.4598 | 0.06444 | -0.06 | 22.6536
15.5 | 1.4824 | 0.06897 | -0.061 | 21.4934
16 | 1.5014 | 0.07387 | -0.062 | 20.3249
16.5 | 1.5198 | 0.07864 | -0.0627 | 19.326
17 | 1.5378 | 0.0836 | -0.0637 | 18.3947
17.5 | 1.5527 | 0.08937 | -0.0652 | 17.3738
18 | 1.5658 | 0.09526 | -0.0668 | 16.4371
18.5 | 1.5748 | 0.10099 | -0.0675 | 15.5936
19 | 1.5784 | 0.10782 | -0.0688 | 14.6392
19.5 | 1.5923 | 0.11653 | -0.0743 | 13.6643
20 | 1.6034 | 0.12378 | -0.0778 | 12.9536

## 79. Re 5M Mach 0.50 (1)
BIGFOIL.COM POLAR EXPORT
fx66s196
FX 66-S-196 |  |  |  | Cl Max: | 1.55 | at alpha= | 8.5 | deg
JavaFoil+Calcfoil stall+Eppler ext transition |  |  |  | L/D Max: | 179.508 | at alpha= | 6 | deg
Re: | 5000000 |  |  | Cd Min: | 0.00429 | at alpha= | 0 | deg
Mach: | 0.5 |  |  | Cl=0 at alpha= | -3.9236 | deg
|  |  |  | @ Cl=0.1, Cd= | 0.0058433
|  |  |  | @ Cl=0.4, Cd= | 0.0043725
|  |  |  | @ Cl=0.6, Cd= | 0.004326
alpha (deg) | Cl | Cd | Cm | Cl/Cd
-20 | -0.904 | 0.15947 | -0.036 | -5.67
-19.5 | -0.875 | 0.15355 | -0.035 | -5.701
-19 | -0.848 | 0.14954 | -0.036 | -5.669
-18.5 | -0.823 | 0.14509 | -0.038 | -5.675
-18 | -0.793 | 0.13991 | -0.037 | -5.667
-17.5 | -0.763 | 0.13651 | -0.036 | -5.592
-17 | -0.736 | 0.1315 | -0.036 | -5.596
-16.5 | -0.708 | 0.12721 | -0.037 | -5.569
-16 | -0.681 | 0.1263 | -0.038 | -5.395
-15.5 | -0.653 | 0.11848 | -0.037 | -5.51
-15 | -0.624 | 0.11376 | -0.037 | -5.486
-14.5 | -0.596 | 0.11072 | -0.037 | -5.387
-14 | -0.569 | 0.10651 | -0.038 | -5.341
-13.5 | -0.541 | 0.09611 | -0.038 | -5.63
-13 | -0.515 | 0.08557 | -0.042 | -6.019
-12.5 | -0.494 | 0.07382 | -0.049 | -6.687
-12 | -0.459 | 0.07993 | -0.042 | -5.737
-11.5 | -0.428 | 0.08044 | -0.038 | -5.322
-11 | -0.402 | 0.07137 | -0.042 | -5.628
-10.5 | -0.372 | 0.07434 | -0.038 | -5.003
-10 | -0.345 | 0.06576 | -0.042 | -5.243
-9.5 | -0.362 | 0.02257 | -0.075 | -16.021
-9 | -0.336 | 0.01759 | -0.079 | -19.093
-8.5 | -0.293 | 0.02344 | -0.076 | -12.489
-8 | -0.447 | 0.01438 | -0.082 | -31.111
-7.5 | -0.429 | 0.01308 | -0.083 | -32.799
-7 | -0.389 | 0.01181 | -0.085 | -32.958
-6.5 | -0.336 | 0.01091 | -0.087 | -30.772
-6 | -0.277 | 0.01009 | -0.088 | -27.416
-5.5 | -0.214 | 0.00937 | -0.09 | -22.83
-5 | -0.148 | 0.0088 | -0.092 | -16.816
-4.5 | -0.08 | 0.00809 | -0.093 | -9.941
-4 | -0.011 | 0.00661 | -0.095 | -1.632
-3.5 | 0.061 | 0.00606 | -0.098 | 9.988
-3 | 0.133 | 0.00566 | -0.099 | 23.518
-2.5 | 0.205 | 0.00561 | -0.1 | 36.565
-2 | 0.277 | 0.00466 | -0.101 | 59.5
-1.5 | 0.349 | 0.00433 | -0.102 | 80.57
-1 | 0.421 | 0.00439 | -0.103 | 95.984
-0.5 | 0.493 | 0.0044 | -0.105 | 112.127
0 | 0.563 | 0.00429 | -0.106 | 131.398
0.5 | 0.635 | 0.00436 | -0.107 | 145.653
1 | 0.706 | 0.00442 | -0.108 | 159.626
1.5 | 0.777 | 0.0061 | -0.109 | 127.4
2 | 0.848 | 0.00624 | -0.11 | 135.922
2.5 | 0.919 | 0.00639 | -0.111 | 143.821
3 | 0.99 | 0.00655 | -0.113 | 151.149
3.5 | 1.06 | 0.00672 | -0.114 | 157.635
4 | 1.129 | 0.00691 | -0.115 | 163.365
4.5 | 1.199 | 0.00711 | -0.116 | 168.537
5 | 1.267 | 0.00732 | -0.117 | 173.014
5.5 | 1.336 | 0.00755 | -0.117 | 176.826
6 | 1.403 | 0.00782 | -0.118 | 179.508
6.5 | 1.423 | 0.01121 | -0.117 | 126.99
7 | 1.466 | 0.01371 | -0.117 | 106.937
7.5 | 1.492 | 0.02295 | -0.116 | 65.029
8 | 1.528 | 0.02453 | -0.117 | 62.296
8.5 | 1.55 | 0.02627 | -0.118 | 59.004
9 | 1.55 | 0.02829 | -0.119 | 54.773
9.5 | 1.511 | 0.03063 | -0.119 | 49.322
10 | 1.374 | 0.03341 | -0.12 | 41.11
10.5 | 0.95 | 0.03579 | -0.121 | 26.549
11 | 0.981 | 0.03914 | -0.121 | 25.054
11.5 | 0.874 | 0.08379 | -0.067 | 10.435
12 | 1.041 | 0.04496 | -0.122 | 23.154
12.5 | 1.067 | 0.04988 | -0.122 | 21.395
13 | 1.1 | 0.05017 | -0.124 | 21.931
13.5 | 1.127 | 0.05603 | -0.124 | 20.116

## 80. Re 5M Mach 0.50 (2)
BIGFOIL.COM POLAR EXPORT
fx66s196
FX 66-S-196 |  |  |  | Cl Max: | 1.4704 | at alpha= | 7 | deg
XFOIL ncrit=9 |  |  |  | L/D Max: | 204.645 | at alpha= | 6 | deg
Re: | 5000000 |  |  | Cd Min: | 0.10186 | at alpha= | -14 | deg
Mach: | 0.5 |  |  | Cl=0 at alpha= | -4.2543 | deg
|  |  |  | @ Cl=0.1, Cd= | 0.0072079
|  |  |  | @ Cl=0.4, Cd= | 0.0053233
|  |  |  | @ Cl=0.6, Cd= | 0.0054976
alpha (deg) | Cl | Cd | Cm | Cl/Cd
-14 | -0.2203 | 0.10186 | -0.121 | -2.1628
-13.5 | -0.2458 | 0.08959 | -0.1281 | -2.7436
-13 | -0.2708 | 0.07799 | -0.1347 | -3.4722
-12.5 | -0.2985 | 0.06559 | -0.142 | -4.551
-12 | -0.3194 | 0.05493 | -0.149 | -5.8147
-11.5 | -0.3522 | 0.04497 | -0.1544 | -7.8319
-11 | -0.3843 | 0.03692 | -0.1566 | -10.409
-10.5 | -0.415 | 0.03026 | -0.1559 | -13.7145
-10 | -0.4386 | 0.02489 | -0.1527 | -17.6215
-9.5 | -0.4491 | 0.02079 | -0.1478 | -21.6017
-9 | -0.4512 | 0.01749 | -0.1417 | -25.7976
-8.5 | -0.4432 | 0.0148 | -0.1357 | -29.9459
-8 | -0.4411 | 0.01266 | -0.128 | -34.842
-7.5 | -0.4083 | 0.0114 | -0.1224 | -35.8158
-7 | -0.3583 | 0.01043 | -0.1189 | -34.3528
-6.5 | -0.2978 | 0.00974 | -0.1168 | -30.5749
-6 | -0.233 | 0.00923 | -0.1155 | -25.2438
-5.5 | -0.1671 | 0.00877 | -0.1147 | -19.0536
-5 | -0.1006 | 0.00836 | -0.1142 | -12.0335
-4 | 0.0343 | 0.00764 | -0.1141 | 4.4895
-3.5 | 0.1012 | 0.0072 | -0.1143 | 14.0556
-3 | 0.1664 | 0.00665 | -0.1145 | 25.0226
-2.5 | 0.2271 | 0.00584 | -0.1141 | 38.887
-2 | 0.2891 | 0.00528 | -0.1138 | 54.7538
-1.5 | 0.3585 | 0.00527 | -0.1145 | 68.0266
-1 | 0.4286 | 0.00536 | -0.1154 | 79.9627
-0.5 | 0.4989 | 0.00546 | -0.1164 | 91.3736
0 | 0.5692 | 0.00548 | -0.1174 | 103.8686
0.5 | 0.6393 | 0.00552 | -0.1184 | 115.8152
1 | 0.7095 | 0.00558 | -0.1194 | 127.1505
1.5 | 0.7792 | 0.00565 | -0.1202 | 137.9115
2 | 0.8483 | 0.00573 | -0.1209 | 148.0454
2.5 | 0.9162 | 0.00586 | -0.1213 | 156.3481
3 | 0.9841 | 0.00597 | -0.1217 | 164.8409
3.5 | 1.054 | 0.00604 | -0.1222 | 174.5033
4 | 1.1234 | 0.00613 | -0.1225 | 183.2626
4.5 | 1.1911 | 0.00625 | -0.1224 | 190.576
5 | 1.2562 | 0.00643 | -0.1216 | 195.3655
5.5 | 1.3243 | 0.00654 | -0.1211 | 202.4924
6 | 1.3834 | 0.00676 | -0.1188 | 204.645
6.5 | 1.432 | 0.00709 | -0.1145 | 201.9746
7 | 1.4704 | 0.00772 | -0.1084 | 190.4663
7.5 | 1.4251 | 0.01052 | -0.0908 | 135.4658
8 | 1.4009 | 0.0145 | -0.0804 | 96.6138
8.5 | 1.3363 | 0.02255 | -0.071 | 59.2594
9 | 1.3035 | 0.02948 | -0.0655 | 44.2164
9.5 | 1.2704 | 0.03688 | -0.0611 | 34.4469
10 | 1.2487 | 0.04382 | -0.0577 | 28.4961
10.5 | 1.24 | 0.04996 | -0.055 | 24.8199
11 | 1.2368 | 0.05595 | -0.0529 | 22.1055
11.5 | 1.2432 | 0.0613 | -0.051 | 20.2806
12 | 1.2577 | 0.06617 | -0.0495 | 19.0071

## 81. Re 6M Mach 0.00 (1)
BIGFOIL.COM POLAR EXPORT
fx66s196
FX 66-S-196 |  |  |  | Cl Max: | 1.647 | at alpha= | 12.5 | deg
JavaFoil+Calcfoil stall+Eppler ext transition |  |  |  | L/D Max: | 253.703 | at alpha= | 5.5 | deg
Re: | 6000000 |  |  | Cd Min: | 0.00438 | at alpha= | -2.5 | deg
Mach: | 0 |  |  | Cl=0 at alpha= | -3.9274 | deg
|  |  |  | @ Cl=0.1, Cd= | 0.0053553
|  |  |  | @ Cl=0.4, Cd= | 0.0045126
|  |  |  | @ Cl=0.6, Cd= | 0.0044853
alpha (deg) | Cl | Cd | Cm | Cl/Cd
-19 | -0.637 | 0.14306 | -0.031 | -4.452
-18.5 | -0.655 | 0.13403 | -0.032 | -4.884
-18 | -0.67 | 0.12724 | -0.033 | -5.267
-17.5 | -0.688 | 0.11573 | -0.036 | -5.945
-17 | -0.701 | 0.10931 | -0.037 | -6.416
-16.5 | -0.722 | 0.09322 | -0.041 | -7.744
-16 | -0.753 | 0.06966 | -0.046 | -10.805
-15.5 | -0.794 | 0.04361 | -0.052 | -18.203
-15 | -0.808 | 0.0356 | -0.054 | -22.689
-14.5 | -0.81 | 0.03145 | -0.056 | -25.766
-14 | -0.811 | 0.02709 | -0.058 | -29.915
-13.5 | -0.805 | 0.02378 | -0.059 | -33.867
-13 | -0.796 | 0.02126 | -0.06 | -37.433
-12.5 | -0.781 | 0.01924 | -0.062 | -40.601
-12 | -0.764 | 0.01701 | -0.063 | -44.916
-11.5 | -0.741 | 0.01556 | -0.064 | -47.603
-11 | -0.713 | 0.01434 | -0.066 | -49.715
-10.5 | -0.683 | 0.01301 | -0.067 | -52.483
-10 | -0.647 | 0.01215 | -0.068 | -53.228
-9.5 | -0.609 | 0.01113 | -0.07 | -54.718
-9 | -0.566 | 0.01046 | -0.071 | -54.077
-8.5 | -0.52 | 0.00989 | -0.072 | -52.556
-8 | -0.471 | 0.00932 | -0.074 | -50.591
-7.5 | -0.42 | 0.00881 | -0.075 | -47.695
-7 | -0.367 | 0.00838 | -0.076 | -43.794
-6.5 | -0.312 | 0.008 | -0.078 | -39.06
-6 | -0.253 | 0.00766 | -0.079 | -33.071
-5.5 | -0.193 | 0.00661 | -0.08 | -29.238
-5 | -0.133 | 0.00646 | -0.081 | -20.519
-4.5 | -0.071 | 0.00632 | -0.082 | -11.28
-4 | -0.009 | 0.0059 | -0.083 | -1.61
-3.5 | 0.053 | 0.00556 | -0.085 | 9.461
-3 | 0.115 | 0.00529 | -0.086 | 21.773
-2.5 | 0.178 | 0.00438 | -0.087 | 40.564
-2 | 0.24 | 0.00442 | -0.088 | 54.281
-1.5 | 0.302 | 0.00449 | -0.089 | 67.367
-1 | 0.365 | 0.00449 | -0.09 | 81.132
-0.5 | 0.427 | 0.00453 | -0.091 | 94.285
0 | 0.489 | 0.00453 | -0.092 | 107.816
0.5 | 0.551 | 0.00443 | -0.093 | 124.238
1 | 0.613 | 0.0045 | -0.094 | 136.159
1.5 | 0.675 | 0.00455 | -0.095 | 148.426
2 | 0.737 | 0.00462 | -0.096 | 159.64
2.5 | 0.799 | 0.00468 | -0.097 | 170.567
3 | 0.861 | 0.00475 | -0.098 | 181.133
3.5 | 0.923 | 0.00482 | -0.099 | 191.338
4 | 0.985 | 0.00489 | -0.1 | 201.255
4.5 | 1.046 | 0.00499 | -0.101 | 209.624
5 | 1.108 | 0.00508 | -0.102 | 218.263
5.5 | 1.169 | 0.00461 | -0.103 | 253.703
6 | 1.229 | 0.00512 | -0.104 | 239.941
6.5 | 1.271 | 0.00798 | -0.104 | 159.167
7 | 1.317 | 0.00933 | -0.104 | 141.215
7.5 | 1.368 | 0.00971 | -0.105 | 140.79
8 | 1.406 | 0.01224 | -0.105 | 114.885
8.5 | 1.44 | 0.01669 | -0.105 | 86.299
9 | 1.481 | 0.01764 | -0.105 | 83.956
9.5 | 1.52 | 0.01862 | -0.106 | 81.634
10 | 1.557 | 0.01957 | -0.107 | 79.533
10.5 | 1.589 | 0.02059 | -0.107 | 77.174
11 | 1.613 | 0.02165 | -0.108 | 74.505
11.5 | 1.631 | 0.02282 | -0.109 | 71.487
12 | 1.642 | 0.02417 | -0.109 | 67.942
12.5 | 1.647 | 0.02558 | -0.11 | 64.39
13 | 1.647 | 0.02702 | -0.111 | 60.934
13.5 | 1.641 | 0.0285 | -0.111 | 57.591
14 | 1.63 | 0.03008 | -0.112 | 54.171
14.5 | 1.612 | 0.03178 | -0.112 | 50.726
15 | 1.589 | 0.03357 | -0.113 | 47.347
15.5 | 1.561 | 0.03566 | -0.113 | 43.774
16 | 1.528 | 0.03811 | -0.114 | 40.089
16.5 | 1.492 | 0.04023 | -0.114 | 37.098
17 | 1.454 | 0.04273 | -0.115 | 34.022
17.5 | 1.412 | 0.04521 | -0.115 | 31.243

## 82. Re 6M Mach 0.00 (2)
BIGFOIL.COM POLAR EXPORT
fx66s196
FX 66-S-196 |  |  |  | Cl Max: | 1.6906 | at alpha= | 20 | deg
XFOIL ncrit=9 |  |  |  | L/D Max: | 201.917 | at alpha= | 6 | deg
Re: | 6000000 |  |  | Cd Min: | 0.0987 | at alpha= | 20 | deg
Mach: | 0 |  |  | Cl=0 at alpha= | -4.2856 | deg
|  |  |  | @ Cl=0.1, Cd= | 0.0062291
|  |  |  | @ Cl=0.4, Cd= | 0.0047393
|  |  |  | @ Cl=0.6, Cd= | 0.0049101
alpha (deg) | Cl | Cd | Cm | Cl/Cd
-20 | -1.2026 | 0.04736 | -0.101 | -25.3927
-19.5 | -1.1284 | 0.0419 | -0.1167 | -26.9308
-19 | -1.1072 | 0.03796 | -0.12 | -29.1675
-18.5 | -1.0884 | 0.03478 | -0.1213 | -31.2938
-18 | -1.0679 | 0.03213 | -0.1217 | -33.2369
-17.5 | -1.047 | 0.02974 | -0.1217 | -35.2051
-17 | -1.0343 | 0.02701 | -0.1209 | -38.2932
-16.5 | -1.0104 | 0.02514 | -0.1202 | -40.1909
-16 | -0.9928 | 0.02296 | -0.1189 | -43.2404
-15.5 | -0.9747 | 0.02091 | -0.1173 | -46.6141
-14.5 | -0.9286 | 0.01764 | -0.1138 | -52.6417
-14 | -0.9037 | 0.01623 | -0.1118 | -55.6808
-13.5 | -0.878 | 0.01496 | -0.1095 | -58.6898
-13 | -0.8572 | 0.01379 | -0.1061 | -62.161
-12.5 | -0.8425 | 0.01302 | -0.1005 | -64.7081
-12 | -0.807 | 0.01241 | -0.098 | -65.0282
-11.5 | -0.7642 | 0.0119 | -0.0967 | -64.2185
-10.5 | -0.6737 | 0.01081 | -0.0946 | -62.3219
-10 | -0.6253 | 0.01031 | -0.094 | -60.6499
-9.5 | -0.5744 | 0.00993 | -0.0938 | -57.8449
-9 | -0.5217 | 0.00956 | -0.0938 | -54.5711
-8.5 | -0.468 | 0.00924 | -0.094 | -50.6494
-8 | -0.4145 | 0.00889 | -0.0941 | -46.6254
-7.5 | -0.3604 | 0.00856 | -0.0944 | -42.1028
-7 | -0.3047 | 0.00827 | -0.0948 | -36.844
-6.5 | -0.2491 | 0.00798 | -0.0953 | -31.2155
-6 | -0.1936 | 0.00769 | -0.0957 | -25.1756
-5.5 | -0.1374 | 0.00746 | -0.0963 | -18.4182
-5 | -0.0806 | 0.0072 | -0.0969 | -11.1944
-4.5 | -0.0241 | 0.00692 | -0.0976 | -3.4827
-4 | 0.0321 | 0.00663 | -0.0981 | 4.8416
-3.5 | 0.0879 | 0.00632 | -0.0987 | 13.9082
-3 | 0.1425 | 0.00591 | -0.099 | 24.1117
-2.5 | 0.1956 | 0.0053 | -0.0992 | 36.9057
-2 | 0.2496 | 0.00486 | -0.0994 | 51.358
-1.5 | 0.3065 | 0.00471 | -0.1 | 65.0743
-1 | 0.3654 | 0.00471 | -0.1009 | 77.5796
-0.5 | 0.4245 | 0.00476 | -0.1019 | 89.1807
0 | 0.4835 | 0.00483 | -0.1029 | 100.1035
0.5 | 0.5417 | 0.00488 | -0.1038 | 111.0041
1 | 0.5998 | 0.00491 | -0.1047 | 122.1589
1.5 | 0.6587 | 0.00493 | -0.1057 | 133.6105
2 | 0.7175 | 0.00495 | -0.1067 | 144.9495
2.5 | 0.776 | 0.00499 | -0.1077 | 155.511
3 | 0.8337 | 0.00506 | -0.1085 | 164.7628
3.5 | 0.8909 | 0.00514 | -0.1093 | 173.3268
4 | 0.9486 | 0.0052 | -0.1102 | 182.4231
4.5 | 1.0066 | 0.00524 | -0.1111 | 192.0992
5 | 1.0621 | 0.00538 | -0.1116 | 197.4164
5.5 | 1.1165 | 0.00555 | -0.1119 | 201.1712
6 | 1.1691 | 0.00579 | -0.1119 | 201.9171
6.5 | 1.2109 | 0.00645 | -0.1099 | 187.7364
7 | 1.2345 | 0.00769 | -0.1045 | 160.5332
7.5 | 1.2334 | 0.00917 | -0.0943 | 134.5038
8.5 | 1.2339 | 0.01183 | -0.0758 | 104.3026
9 | 1.2358 | 0.01375 | -0.0688 | 89.8764
9.5 | 1.2437 | 0.01606 | -0.0638 | 77.4408
10 | 1.252 | 0.01892 | -0.0601 | 66.1734
10.5 | 1.2725 | 0.02143 | -0.0583 | 59.3794
11 | 1.2865 | 0.02472 | -0.0566 | 52.0429
12 | 1.338 | 0.03053 | -0.0566 | 43.8257
12.5 | 1.3656 | 0.03385 | -0.0577 | 40.3427
13 | 1.3996 | 0.03714 | -0.06 | 37.6844
13.5 | 1.4327 | 0.04062 | -0.0624 | 35.2708
14 | 1.4806 | 0.04447 | -0.0682 | 33.2944
14.5 | 1.5019 | 0.04838 | -0.0688 | 31.0438
15 | 1.5235 | 0.05197 | -0.069 | 29.315
15.5 | 1.5447 | 0.05566 | -0.0694 | 27.7524
16 | 1.5633 | 0.05974 | -0.0698 | 26.1684
16.5 | 1.5827 | 0.06365 | -0.0702 | 24.8657
17 | 1.602 | 0.06772 | -0.0709 | 23.6562
17.5 | 1.6188 | 0.07238 | -0.0719 | 22.3653
18 | 1.6368 | 0.07703 | -0.0733 | 21.2489
18.5 | 1.6343 | 0.08063 | -0.0697 | 20.2691
19 | 1.659 | 0.0866 | -0.0739 | 19.157
19.5 | 1.6808 | 0.0934 | -0.0788 | 17.9957
20 | 1.6906 | 0.0987 | -0.0798 | 17.1287

## 83. Re 6M Mach 0.10 (1)
BIGFOIL.COM POLAR EXPORT
fx66s196
FX 66-S-196 |  |  |  | Cl Max: | 1.642 | at alpha= | 12.5 | deg
JavaFoil+Calcfoil stall+Eppler ext transition |  |  |  | L/D Max: | 254.16 | at alpha= | 5.5 | deg
Re: | 6000000 |  |  | Cd Min: | 0.00437 | at alpha= | -2.5 | deg
Mach: | 0.1 |  |  | Cl=0 at alpha= | -3.9206 | deg
|  |  |  | @ Cl=0.1, Cd= | 0.0053886
|  |  |  | @ Cl=0.4, Cd= | 0.00452
|  |  |  | @ Cl=0.6, Cd= | 0.0044824
alpha (deg) | Cl | Cd | Cm | Cl/Cd
-19 | -0.591 | 0.14598 | -0.03 | -4.051
-18.5 | -0.611 | 0.13921 | -0.031 | -4.387
-18 | -0.63 | 0.13092 | -0.032 | -4.814
-17.5 | -0.649 | 0.12218 | -0.034 | -5.312
-17 | -0.666 | 0.11409 | -0.035 | -5.84
-16.5 | -0.684 | 0.10379 | -0.038 | -6.593
-16 | -0.703 | 0.092 | -0.041 | -7.638
-15.5 | -0.732 | 0.06991 | -0.047 | -10.474
-15 | -0.78 | 0.04007 | -0.054 | -19.464
-14.5 | -0.791 | 0.03297 | -0.056 | -23.989
-14 | -0.793 | 0.0285 | -0.058 | -27.844
-13.5 | -0.792 | 0.02484 | -0.059 | -31.874
-13 | -0.785 | 0.02195 | -0.061 | -35.779
-12.5 | -0.773 | 0.0198 | -0.062 | -39.03
-12 | -0.756 | 0.01786 | -0.063 | -42.336
-11.5 | -0.737 | 0.01591 | -0.065 | -46.29
-11 | -0.71 | 0.01463 | -0.066 | -48.534
-10.5 | -0.682 | 0.0132 | -0.067 | -51.628
-10 | -0.646 | 0.01232 | -0.069 | -52.483
-9.5 | -0.609 | 0.0113 | -0.07 | -53.891
-9 | -0.567 | 0.01061 | -0.071 | -53.415
-8.5 | -0.521 | 0.01 | -0.073 | -52.056
-8 | -0.473 | 0.00939 | -0.074 | -50.346
-7.5 | -0.421 | 0.00888 | -0.075 | -47.482
-7 | -0.368 | 0.00845 | -0.077 | -43.525
-6.5 | -0.314 | 0.00809 | -0.079 | -38.761
-6 | -0.254 | 0.00773 | -0.08 | -32.921
-5.5 | -0.194 | 0.00661 | -0.081 | -29.366
-5 | -0.133 | 0.00649 | -0.082 | -20.535
-4.5 | -0.072 | 0.00634 | -0.083 | -11.285
-4 | -0.01 | 0.0059 | -0.084 | -1.618
-3.5 | 0.053 | 0.00559 | -0.085 | 9.451
-3 | 0.116 | 0.00532 | -0.086 | 21.749
-2.5 | 0.178 | 0.00437 | -0.087 | 40.843
-2 | 0.241 | 0.00445 | -0.088 | 54.203
-1.5 | 0.304 | 0.00448 | -0.089 | 67.838
-1 | 0.366 | 0.00452 | -0.09 | 81.033
-0.5 | 0.429 | 0.00452 | -0.091 | 94.979
0 | 0.491 | 0.00456 | -0.092 | 107.739
0.5 | 0.553 | 0.00446 | -0.093 | 124.163
1 | 0.616 | 0.00449 | -0.094 | 137.156
1.5 | 0.678 | 0.00457 | -0.095 | 148.418
2 | 0.741 | 0.0046 | -0.096 | 160.86
2.5 | 0.803 | 0.00468 | -0.097 | 171.762
3 | 0.865 | 0.00474 | -0.098 | 182.399
3.5 | 0.927 | 0.00484 | -0.099 | 191.448
4 | 0.99 | 0.00492 | -0.1 | 201.325
4.5 | 1.052 | 0.00498 | -0.101 | 210.958
5 | 1.113 | 0.00455 | -0.102 | 244.878
5.5 | 1.175 | 0.00462 | -0.103 | 254.16
6 | 1.235 | 0.00679 | -0.104 | 181.839
6.5 | 1.276 | 0.00805 | -0.105 | 158.456
7 | 1.323 | 0.00942 | -0.105 | 140.377
7.5 | 1.368 | 0.01081 | -0.105 | 126.572
8 | 1.41 | 0.01241 | -0.105 | 113.652
8.5 | 1.445 | 0.01693 | -0.105 | 85.336
9 | 1.486 | 0.01791 | -0.106 | 82.941
9.5 | 1.524 | 0.01887 | -0.107 | 80.803
10 | 1.56 | 0.01985 | -0.107 | 78.626
10.5 | 1.592 | 0.02088 | -0.108 | 76.253
11 | 1.615 | 0.02198 | -0.109 | 73.475
11.5 | 1.63 | 0.02323 | -0.109 | 70.172
12 | 1.639 | 0.02461 | -0.11 | 66.601
12.5 | 1.642 | 0.02608 | -0.11 | 62.949
13 | 1.639 | 0.02751 | -0.111 | 59.576
13.5 | 1.63 | 0.02903 | -0.112 | 56.125
14 | 1.614 | 0.03067 | -0.112 | 52.617
14.5 | 1.592 | 0.03242 | -0.113 | 49.117
15 | 1.564 | 0.03443 | -0.113 | 45.423
15.5 | 1.53 | 0.03663 | -0.114 | 41.77
16 | 1.492 | 0.03895 | -0.114 | 38.302
16.5 | 1.451 | 0.04134 | -0.115 | 35.099
17 | 1.406 | 0.04382 | -0.115 | 32.094
17.5 | 1.359 | 0.04662 | -0.116 | 29.152

## 84. Re 6M Mach 0.10 (2)
BIGFOIL.COM POLAR EXPORT
fx66s196
FX 66-S-196 |  |  |  | Cl Max: | 1.682 | at alpha= | 20 | deg
XFOIL ncrit=9 |  |  |  | L/D Max: | 202.53 | at alpha= | 6 | deg
Re: | 6000000 |  |  | Cd Min: | 0.10207 | at alpha= | 20 | deg
Mach: | 0.1 |  |  | Cl=0 at alpha= | -4.2853 | deg
|  |  |  | @ Cl=0.1, Cd= | 0.0062591
|  |  |  | @ Cl=0.4, Cd= | 0.0047473
|  |  |  | @ Cl=0.6, Cd= | 0.0049188
alpha (deg) | Cl | Cd | Cm | Cl/Cd
-20 | -1.1655 | 0.0514 | -0.105 | -22.6751
-19.5 | -1.1122 | 0.04521 | -0.118 | -24.6008
-19 | -1.095 | 0.04058 | -0.1218 | -26.9837
-18.5 | -1.0779 | 0.03703 | -0.1232 | -29.1088
-18 | -1.0586 | 0.03408 | -0.1239 | -31.0622
-17.5 | -1.0413 | 0.03121 | -0.124 | -33.3643
-17 | -1.029 | 0.02829 | -0.1233 | -36.3733
-16.5 | -1.0054 | 0.02631 | -0.1227 | -38.2136
-16 | -0.9815 | 0.02441 | -0.1218 | -40.2089
-15.5 | -0.9637 | 0.02224 | -0.1202 | -43.3318
-15 | -0.9461 | 0.02018 | -0.1183 | -46.8831
-14.5 | -0.9241 | 0.01843 | -0.1163 | -50.1411
-14 | -0.8994 | 0.01692 | -0.1143 | -53.156
-13.5 | -0.8737 | 0.01555 | -0.1121 | -56.1865
-13 | -0.8503 | 0.01428 | -0.1092 | -59.5448
-12.5 | -0.8329 | 0.01326 | -0.1046 | -62.813
-12 | -0.8082 | 0.01262 | -0.1002 | -64.0412
-11.5 | -0.7669 | 0.01207 | -0.0984 | -63.5377
-10.5 | -0.6763 | 0.01099 | -0.0961 | -61.5378
-10 | -0.6289 | 0.01043 | -0.0952 | -60.2972
-9.5 | -0.578 | 0.01003 | -0.0948 | -57.6271
-9 | -0.5251 | 0.00963 | -0.0948 | -54.5275
-8.5 | -0.4711 | 0.0093 | -0.0949 | -50.6559
-8 | -0.4172 | 0.00896 | -0.0949 | -46.5625
-7.5 | -0.3628 | 0.0086 | -0.0951 | -42.186
-7 | -0.3068 | 0.00831 | -0.0955 | -36.9194
-6.5 | -0.2508 | 0.00802 | -0.0959 | -31.2718
-6 | -0.1949 | 0.00773 | -0.0963 | -25.2135
-5.5 | -0.1383 | 0.00748 | -0.0969 | -18.4893
-5 | -0.0811 | 0.00722 | -0.0975 | -11.2327
-4.5 | -0.0243 | 0.00694 | -0.0981 | -3.5014
-4 | 0.0323 | 0.00666 | -0.0987 | 4.8498
-3.5 | 0.0884 | 0.00635 | -0.0992 | 13.9213
-3 | 0.1433 | 0.00592 | -0.0996 | 24.2061
-2.5 | 0.1968 | 0.00531 | -0.0997 | 37.0621
-2 | 0.2511 | 0.00487 | -0.0999 | 51.5606
-1.5 | 0.3083 | 0.00471 | -0.1005 | 65.4565
-1 | 0.3675 | 0.00472 | -0.1014 | 77.8602
-0.5 | 0.427 | 0.00477 | -0.1024 | 89.5178
0 | 0.4864 | 0.00484 | -0.1034 | 100.4959
0.5 | 0.5449 | 0.0049 | -0.1043 | 111.2041
1 | 0.6035 | 0.00492 | -0.1052 | 122.6626
1.5 | 0.6628 | 0.00494 | -0.1062 | 134.17
2 | 0.722 | 0.00496 | -0.1072 | 145.5645
2.5 | 0.7808 | 0.005 | -0.1082 | 156.16
3 | 0.8388 | 0.00507 | -0.109 | 165.4438
3.5 | 0.8963 | 0.00517 | -0.1098 | 173.3656
4 | 0.9546 | 0.00521 | -0.1107 | 183.2246
4.5 | 1.013 | 0.00525 | -0.1116 | 192.9524
5 | 1.0689 | 0.00539 | -0.1121 | 198.3117
5.5 | 1.1237 | 0.00557 | -0.1124 | 201.7415
6 | 1.1767 | 0.00581 | -0.1123 | 202.5301
6.5 | 1.2189 | 0.00645 | -0.1103 | 188.9767
7 | 1.2413 | 0.00772 | -0.1046 | 160.7902
7.5 | 1.2374 | 0.00919 | -0.0938 | 134.6464
8.5 | 1.2362 | 0.012 | -0.0751 | 103.0167
9 | 1.2368 | 0.0141 | -0.0681 | 87.7163
9.5 | 1.2438 | 0.0166 | -0.0632 | 74.9277
10 | 1.2517 | 0.01966 | -0.0597 | 63.6673
10.5 | 1.2719 | 0.02233 | -0.058 | 56.9592
11 | 1.2857 | 0.02576 | -0.0564 | 49.9107
11.5 | 1.3107 | 0.02858 | -0.056 | 45.8607
12.5 | 1.3643 | 0.03529 | -0.0578 | 38.6597
13 | 1.395 | 0.03866 | -0.0594 | 36.0838
13.5 | 1.4305 | 0.04214 | -0.0621 | 33.9464
14 | 1.4767 | 0.04595 | -0.0673 | 32.1371
14.5 | 1.4966 | 0.04998 | -0.0677 | 29.944
15 | 1.5171 | 0.05388 | -0.0681 | 28.157
15.5 | 1.5382 | 0.05764 | -0.0684 | 26.6863
16 | 1.5595 | 0.06145 | -0.0688 | 25.3784
16.5 | 1.5765 | 0.06571 | -0.0692 | 23.9918
17 | 1.5935 | 0.07006 | -0.0697 | 22.7448
17.5 | 1.6136 | 0.07444 | -0.0708 | 21.6765
18 | 1.6271 | 0.07951 | -0.0718 | 20.4641
19 | 1.6466 | 0.0889 | -0.0716 | 18.5219
19.5 | 1.6675 | 0.09604 | -0.0766 | 17.3626
20 | 1.682 | 0.10207 | -0.0793 | 16.4789

## 85. Re 6M Mach 0.25 (1)
BIGFOIL.COM POLAR EXPORT
fx66s196
FX 66-S-196 |  |  |  | Cl Max: | 1.617 | at alpha= | 11.5 | deg
JavaFoil+Calcfoil stall+Eppler ext transition |  |  |  | L/D Max: | 255.833 | at alpha= | 5.5 | deg
Re: | 6000000 |  |  | Cd Min: | 0.00441 | at alpha= | 3.5 | deg
Mach: | 0.25 |  |  | Cl=0 at alpha= | -3.9219 | deg
|  |  |  | @ Cl=0.1, Cd= | 0.0054418
|  |  |  | @ Cl=0.4, Cd= | 0.0045544
|  |  |  | @ Cl=0.6, Cd= | 0.0045039
alpha (deg) | Cl | Cd | Cm | Cl/Cd
-17 | -0.372 | 0.12973 | -0.032 | -2.864
-16.5 | -0.421 | 0.12271 | -0.032 | -3.431
-16 | -0.466 | 0.11573 | -0.033 | -4.027
-15.5 | -0.506 | 0.11071 | -0.033 | -4.571
-15 | -0.542 | 0.10382 | -0.034 | -5.219
-14.5 | -0.569 | 0.09781 | -0.035 | -5.813
-14 | -0.592 | 0.08904 | -0.039 | -6.645
-13.5 | -0.618 | 0.07287 | -0.046 | -8.487
-13 | -0.684 | 0.03309 | -0.059 | -20.665
-12.5 | -0.7 | 0.02514 | -0.062 | -27.858
-12 | -0.703 | 0.02139 | -0.064 | -32.873
-11.5 | -0.697 | 0.01875 | -0.066 | -37.2
-11 | -0.684 | 0.01664 | -0.067 | -41.141
-10.5 | -0.664 | 0.01484 | -0.069 | -44.779
-10 | -0.637 | 0.01362 | -0.07 | -46.809
-9.5 | -0.605 | 0.01238 | -0.071 | -48.918
-9 | -0.567 | 0.01156 | -0.073 | -48.994
-8.5 | -0.525 | 0.01065 | -0.074 | -49.305
-8 | -0.478 | 0.01 | -0.076 | -47.751
-7.5 | -0.427 | 0.00939 | -0.077 | -45.515
-7 | -0.374 | 0.00887 | -0.078 | -42.16
-6.5 | -0.317 | 0.00839 | -0.08 | -37.797
-6 | -0.259 | 0.00708 | -0.081 | -36.622
-5.5 | -0.199 | 0.00762 | -0.083 | -26.127
-5 | -0.137 | 0.00655 | -0.084 | -20.865
-4.5 | -0.074 | 0.00637 | -0.085 | -11.536
-4 | -0.01 | 0.00608 | -0.086 | -1.611
-3.5 | 0.054 | 0.00564 | -0.087 | 9.626
-3 | 0.119 | 0.00536 | -0.088 | 22.176
-2.5 | 0.183 | 0.00532 | -0.089 | 34.46
-2 | 0.248 | 0.00448 | -0.09 | 55.29
-1.5 | 0.312 | 0.00455 | -0.092 | 68.66
-1 | 0.377 | 0.00454 | -0.093 | 82.869
-0.5 | 0.441 | 0.00458 | -0.094 | 96.362
0 | 0.505 | 0.00458 | -0.095 | 110.227
0.5 | 0.569 | 0.00447 | -0.096 | 127.139
1 | 0.633 | 0.00454 | -0.097 | 139.353
1.5 | 0.697 | 0.00462 | -0.098 | 150.877
2 | 0.761 | 0.00469 | -0.099 | 162.244
2.5 | 0.825 | 0.00476 | -0.1 | 173.329
3 | 0.889 | 0.00482 | -0.101 | 184.259
3.5 | 0.953 | 0.00441 | -0.102 | 216.214
4 | 1.016 | 0.00447 | -0.103 | 227.198
4.5 | 1.08 | 0.00455 | -0.104 | 237.416
5 | 1.143 | 0.00463 | -0.105 | 246.963
5.5 | 1.206 | 0.00471 | -0.106 | 255.833
6 | 1.261 | 0.00814 | -0.106 | 154.88
6.5 | 1.305 | 0.00846 | -0.107 | 154.218
7 | 1.352 | 0.00998 | -0.107 | 135.453
7.5 | 1.396 | 0.01153 | -0.108 | 121.065
8 | 1.427 | 0.0173 | -0.107 | 82.493
8.5 | 1.47 | 0.01828 | -0.108 | 80.422
9 | 1.511 | 0.01929 | -0.108 | 78.343
9.5 | 1.547 | 0.02031 | -0.109 | 76.172
10 | 1.579 | 0.02143 | -0.11 | 73.68
10.5 | 1.603 | 0.02271 | -0.11 | 70.59
11 | 1.614 | 0.02416 | -0.111 | 66.824
11.5 | 1.617 | 0.02561 | -0.112 | 63.118
12 | 1.61 | 0.02715 | -0.112 | 59.323
12.5 | 1.594 | 0.02876 | -0.113 | 55.414
13 | 1.566 | 0.0305 | -0.114 | 51.352
13.5 | 1.527 | 0.03243 | -0.114 | 47.101
14 | 1.477 | 0.03458 | -0.115 | 42.711
14.5 | 1.416 | 0.0373 | -0.115 | 37.953
15 | 1.346 | 0.03987 | -0.115 | 33.758
15.5 | 1.267 | 0.04273 | -0.116 | 29.651
16 | 1.18 | 0.04584 | -0.116 | 25.74
16.5 | 1.085 | 0.0495 | -0.117 | 21.917

## 86. Re 6M Mach 0.25 (2)
BIGFOIL.COM POLAR EXPORT
fx66s196
FX 66-S-196 |  |  |  | Cl Max: | 1.617 | at alpha= | 20 | deg
XFOIL ncrit=9 |  |  |  | L/D Max: | 205.76 | at alpha= | 6 | deg
Re: | 6000000 |  |  | Cd Min: | 0.11781 | at alpha= | 20 | deg
Mach: | 0.25 |  |  | Cl=0 at alpha= | -4.2799 | deg
|  |  |  | @ Cl=0.1, Cd= | 0.0064097
|  |  |  | @ Cl=0.4, Cd= | 0.0048002
|  |  |  | @ Cl=0.6, Cd= | 0.00498
alpha (deg) | Cl | Cd | Cm | Cl/Cd
-20 | -0.7886 | 0.09968 | -0.1025 | -7.9113
-19.5 | -0.86 | 0.08229 | -0.1132 | -10.4508
-18.5 | -0.935 | 0.05901 | -0.1272 | -15.8448
-18 | -0.9332 | 0.05281 | -0.1303 | -17.6709
-17.5 | -0.9518 | 0.04522 | -0.1333 | -21.0482
-17 | -0.9565 | 0.03961 | -0.1345 | -24.1479
-16.5 | -0.9407 | 0.03604 | -0.1348 | -26.1016
-16 | -0.9293 | 0.03241 | -0.1345 | -28.6732
-15 | -0.8994 | 0.02655 | -0.1322 | -33.8757
-14.5 | -0.8831 | 0.024 | -0.1303 | -36.7958
-14 | -0.8629 | 0.02176 | -0.1283 | -39.6553
-13.5 | -0.8468 | 0.01947 | -0.1255 | -43.4926
-13 | -0.8237 | 0.01762 | -0.1229 | -46.748
-12.5 | -0.7948 | 0.0162 | -0.1204 | -49.0617
-12 | -0.7721 | 0.0146 | -0.1171 | -52.8836
-11.5 | -0.7535 | 0.01331 | -0.1124 | -56.6116
-11 | -0.7318 | 0.01253 | -0.1069 | -58.4038
-10.5 | -0.6881 | 0.01193 | -0.1047 | -57.6781
-10 | -0.6434 | 0.01126 | -0.1026 | -57.1403
-9.5 | -0.5953 | 0.0106 | -0.1011 | -56.1604
-9 | -0.5426 | 0.01009 | -0.1003 | -53.776
-8.5 | -0.4881 | 0.00968 | -0.0997 | -50.4236
-8 | -0.4321 | 0.00932 | -0.0994 | -46.3627
-7.5 | -0.3757 | 0.00889 | -0.0993 | -42.261
-7 | -0.3185 | 0.00853 | -0.0993 | -37.3388
-6.5 | -0.2603 | 0.00826 | -0.0995 | -31.5133
-6 | -0.2022 | 0.00795 | -0.0997 | -25.434
-5.5 | -0.1436 | 0.00763 | -0.1001 | -18.8204
-5 | -0.0842 | 0.00738 | -0.1006 | -11.4092
-4.5 | -0.0258 | 0.00707 | -0.101 | -3.6492
-4 | 0.0328 | 0.00679 | -0.1015 | 4.8306
-3.5 | 0.091 | 0.00648 | -0.102 | 14.0432
-3 | 0.1486 | 0.00603 | -0.1025 | 24.6434
-2.5 | 0.2036 | 0.00539 | -0.1026 | 37.7737
-2 | 0.2593 | 0.00493 | -0.1027 | 52.5963
-1.5 | 0.3182 | 0.00476 | -0.1032 | 66.8487
-1 | 0.3794 | 0.00478 | -0.1042 | 79.3724
-0.5 | 0.4407 | 0.00484 | -0.1052 | 91.0537
0 | 0.502 | 0.00493 | -0.1062 | 101.8256
0.5 | 0.5628 | 0.00498 | -0.1071 | 113.012
1 | 0.6241 | 0.00498 | -0.1081 | 125.3213
1.5 | 0.6854 | 0.005 | -0.1091 | 137.08
2 | 0.7466 | 0.00503 | -0.1101 | 148.4294
2.5 | 0.8072 | 0.00509 | -0.1111 | 158.5855
3 | 0.867 | 0.00518 | -0.1118 | 167.3745
3.5 | 0.9269 | 0.00526 | -0.1126 | 176.2167
4 | 0.9879 | 0.00529 | -0.1135 | 186.7486
4.5 | 1.0481 | 0.00536 | -0.1143 | 195.541
5 | 1.1064 | 0.00549 | -0.1147 | 201.5301
6 | 1.2181 | 0.00592 | -0.1146 | 205.7601
6.5 | 1.2627 | 0.0065 | -0.1124 | 194.2615
7 | 1.2794 | 0.00784 | -0.1051 | 163.1888
7.5 | 1.2641 | 0.00934 | -0.0916 | 135.3426
8 | 1.2528 | 0.01105 | -0.0802 | 113.3756
9 | 1.2399 | 0.01662 | -0.0649 | 74.6029
10 | 1.2505 | 0.02419 | -0.0586 | 51.6949
10.5 | 1.269 | 0.02756 | -0.0573 | 46.045
11 | 1.2835 | 0.03159 | -0.0564 | 40.6299
11.5 | 1.3064 | 0.0351 | -0.0562 | 37.2194
12 | 1.328 | 0.0388 | -0.056 | 34.2268
13 | 1.3789 | 0.04626 | -0.0571 | 29.8076
13.5 | 1.4049 | 0.04999 | -0.0576 | 28.1036
14 | 1.4349 | 0.05426 | -0.0597 | 26.4449
14.5 | 1.4646 | 0.05889 | -0.0622 | 24.8701
15 | 1.488 | 0.0629 | -0.0626 | 23.6566
15.5 | 1.5075 | 0.06732 | -0.063 | 22.393
16 | 1.5245 | 0.0718 | -0.0629 | 21.2326
17 | 1.5543 | 0.08148 | -0.0634 | 19.0758
17.5 | 1.569 | 0.08685 | -0.0644 | 18.0656
18 | 1.5774 | 0.09269 | -0.0651 | 17.018
18.5 | 1.5848 | 0.09915 | -0.0665 | 15.9839
19 | 1.603 | 0.10539 | -0.0695 | 15.2102
19.5 | 1.5954 | 0.11032 | -0.0667 | 14.4616
20 | 1.617 | 0.11781 | -0.072 | 13.7255

## 87. Re 6M Mach 0.50 (1)
BIGFOIL.COM POLAR EXPORT
fx66s196
FX 66-S-196 |  |  |  | Cl Max: | 1.552 | at alpha= | 8.5 | deg
JavaFoil+Calcfoil stall+Eppler ext transition |  |  |  | L/D Max: | 179.756 | at alpha= | 5 | deg
Re: | 6000000 |  |  | Cd Min: | 0.00423 | at alpha= | 0.5 | deg
Mach: | 0.5 |  |  | Cl=0 at alpha= | -3.9236 | deg
|  |  |  | @ Cl=0.1, Cd= | 0.00578
|  |  |  | @ Cl=0.4, Cd= | 0.0042871
|  |  |  | @ Cl=0.6, Cd= | 0.0042835
alpha (deg) | Cl | Cd | Cm | Cl/Cd
-20 | -0.905 | 0.15614 | -0.036 | -5.799
-19.5 | -0.876 | 0.15208 | -0.036 | -5.758
-19 | -0.848 | 0.14679 | -0.036 | -5.777
-18.5 | -0.824 | 0.14142 | -0.038 | -5.829
-18 | -0.794 | 0.13698 | -0.037 | -5.798
-17.5 | -0.764 | 0.13267 | -0.036 | -5.756
-17 | -0.736 | 0.12791 | -0.036 | -5.754
-16.5 | -0.709 | 0.12363 | -0.037 | -5.732
-16 | -0.682 | 0.12316 | -0.038 | -5.534
-15.5 | -0.653 | 0.11719 | -0.038 | -5.574
-15 | -0.624 | 0.11208 | -0.037 | -5.569
-14.5 | -0.597 | 0.10907 | -0.037 | -5.469
-14 | -0.569 | 0.10412 | -0.039 | -5.468
-13.5 | -0.542 | 0.0943 | -0.04 | -5.748
-13 | -0.522 | 0.07886 | -0.048 | -6.616
-12.5 | -0.543 | 0.03499 | -0.067 | -15.525
-12 | -0.459 | 0.07904 | -0.043 | -5.806
-11.5 | -0.428 | 0.07854 | -0.038 | -5.452
-11 | -0.403 | 0.06969 | -0.044 | -5.777
-10.5 | -0.372 | 0.07264 | -0.038 | -5.122
-10 | -0.346 | 0.06423 | -0.044 | -5.38
-9.5 | -0.364 | 0.0207 | -0.076 | -17.594
-9 | -0.336 | 0.01693 | -0.079 | -19.879
-8.5 | -0.3 | 0.01847 | -0.079 | -16.239
-8 | -0.448 | 0.01385 | -0.082 | -32.358
-7.5 | -0.43 | 0.0126 | -0.084 | -34.101
-7 | -0.39 | 0.0113 | -0.086 | -34.522
-6.5 | -0.336 | 0.01051 | -0.087 | -31.981
-6 | -0.278 | 0.00964 | -0.089 | -28.826
-5.5 | -0.214 | 0.00902 | -0.09 | -23.753
-5 | -0.148 | 0.00847 | -0.092 | -17.533
-4.5 | -0.081 | 0.00777 | -0.094 | -10.373
-4 | -0.011 | 0.0068 | -0.096 | -1.594
-3.5 | 0.061 | 0.00591 | -0.098 | 10.254
-3 | 0.133 | 0.00567 | -0.099 | 23.439
-2.5 | 0.205 | 0.00557 | -0.1 | 36.807
-2 | 0.277 | 0.00467 | -0.101 | 59.346
-1.5 | 0.349 | 0.00428 | -0.102 | 81.587
-1 | 0.421 | 0.00429 | -0.103 | 98.169
-0.5 | 0.493 | 0.0043 | -0.105 | 114.603
0 | 0.563 | 0.00434 | -0.106 | 129.716
0.5 | 0.635 | 0.00423 | -0.107 | 150.246
1 | 0.706 | 0.00429 | -0.108 | 164.641
1.5 | 0.778 | 0.00436 | -0.109 | 178.218
2 | 0.849 | 0.00605 | -0.11 | 140.405
2.5 | 0.92 | 0.00618 | -0.112 | 148.741
3 | 0.991 | 0.00633 | -0.113 | 156.53
3.5 | 1.061 | 0.0065 | -0.114 | 163.22
4 | 1.131 | 0.00668 | -0.115 | 169.335
4.5 | 1.2 | 0.00686 | -0.116 | 174.944
5 | 1.269 | 0.00706 | -0.117 | 179.756
5.5 | 1.331 | 0.00818 | -0.117 | 162.755
6 | 1.386 | 0.01033 | -0.117 | 134.17
6.5 | 1.419 | 0.01249 | -0.117 | 113.612
7 | 1.463 | 0.01477 | -0.117 | 99.09
7.5 | 1.494 | 0.02223 | -0.117 | 67.23
8 | 1.53 | 0.02375 | -0.117 | 64.414
8.5 | 1.552 | 0.02545 | -0.118 | 60.984
9 | 1.552 | 0.02737 | -0.119 | 56.715
9.5 | 1.513 | 0.02958 | -0.119 | 51.16
10 | 1.375 | 0.03238 | -0.12 | 42.472
10.5 | 0.951 | 0.03475 | -0.121 | 27.37
11 | 0.982 | 0.03803 | -0.121 | 25.813
11.5 | 1.01 | 0.0427 | -0.122 | 23.644
12 | 1.042 | 0.04364 | -0.123 | 23.887
12.5 | 1.069 | 0.04825 | -0.123 | 22.163
13 | 1.102 | 0.04869 | -0.124 | 22.631
13.5 | 1.129 | 0.05429 | -0.124 | 20.793

## 88. Re 6M Mach 0.50 (2)
BIGFOIL.COM POLAR EXPORT
fx66s196
FX 66-S-196 |  |  |  | Cl Max: | 1.4518 | at alpha= | 7 | deg
XFOIL ncrit=9 |  |  |  | L/D Max: | 212.92 | at alpha= | 6 | deg
Re: | 6000000 |  |  | Cd Min: | 0.09864 | at alpha= | -14 | deg
Mach: | 0.5 |  |  | Cl=0 at alpha= | -4.2699 | deg
|  |  |  | @ Cl=0.1, Cd= | 0.007013
|  |  |  | @ Cl=0.4, Cd= | 0.0050813
|  |  |  | @ Cl=0.6, Cd= | 0.0052321
alpha (deg) | Cl | Cd | Cm | Cl/Cd
-14 | -0.2376 | 0.09864 | -0.1236 | -2.4088
-13.5 | -0.2625 | 0.08671 | -0.1307 | -3.0273
-13 | -0.2815 | 0.07598 | -0.1366 | -3.7049
-12.5 | -0.3063 | 0.06394 | -0.1439 | -4.7904
-12 | -0.3304 | 0.05321 | -0.151 | -6.2094
-11.5 | -0.3609 | 0.04373 | -0.1559 | -8.2529
-11 | -0.3912 | 0.03599 | -0.1577 | -10.8697
-10.5 | -0.4291 | 0.02908 | -0.1566 | -14.7558
-10 | -0.4573 | 0.02366 | -0.1528 | -19.328
-9.5 | -0.4689 | 0.01962 | -0.1474 | -23.8991
-9 | -0.4695 | 0.01642 | -0.1412 | -28.5932
-8.5 | -0.4617 | 0.01382 | -0.1349 | -33.4081
-8 | -0.4585 | 0.01199 | -0.1266 | -38.2402
-7.5 | -0.4173 | 0.01083 | -0.1218 | -38.5319
-7 | -0.3602 | 0.01007 | -0.1189 | -35.7696
-6.5 | -0.2998 | 0.00936 | -0.1168 | -32.0299
-6 | -0.2344 | 0.00889 | -0.1156 | -26.3667
-5.5 | -0.1674 | 0.0085 | -0.1149 | -19.6941
-5 | -0.0998 | 0.0081 | -0.1145 | -12.321
-4.5 | -0.0312 | 0.00775 | -0.1145 | -4.0258
-4 | 0.0366 | 0.00736 | -0.1146 | 4.9728
-3.5 | 0.1042 | 0.00699 | -0.1149 | 14.907
-3 | 0.1696 | 0.00649 | -0.115 | 26.1325
-2.5 | 0.2331 | 0.00591 | -0.115 | 39.4416
-2 | 0.2939 | 0.00527 | -0.1146 | 55.7685
-1.5 | 0.3598 | 0.00507 | -0.1148 | 70.9665
-1 | 0.4312 | 0.00509 | -0.1159 | 84.7151
-0.5 | 0.5026 | 0.00514 | -0.1171 | 97.7821
0 | 0.574 | 0.00521 | -0.1183 | 110.1727
0.5 | 0.6446 | 0.00527 | -0.1194 | 122.315
1 | 0.7143 | 0.00531 | -0.1203 | 134.5198
1.5 | 0.7837 | 0.00538 | -0.1211 | 145.6691
2 | 0.8522 | 0.00549 | -0.1217 | 155.2277
2.5 | 0.9216 | 0.00558 | -0.1223 | 165.1613
3 | 0.9921 | 0.00564 | -0.1231 | 175.9043
3.5 | 1.0622 | 0.00571 | -0.1237 | 186.0245
4 | 1.1309 | 0.00582 | -0.1239 | 194.3127
4.5 | 1.1979 | 0.00598 | -0.1236 | 200.3177
5 | 1.2674 | 0.00607 | -0.1236 | 208.7974
5.5 | 1.3325 | 0.00626 | -0.1226 | 212.8594
6 | 1.3925 | 0.00654 | -0.1205 | 212.9205
6.5 | 1.4375 | 0.0069 | -0.1154 | 208.3333
7 | 1.4518 | 0.00796 | -0.1054 | 182.3869
7.5 | 1.3922 | 0.01147 | -0.0867 | 121.3775
8 | 1.3648 | 0.01631 | -0.0775 | 83.6787
8.5 | 1.3149 | 0.02403 | -0.0702 | 54.7191
9 | 1.2862 | 0.03091 | -0.0655 | 41.6111
9.5 | 1.2602 | 0.03799 | -0.0616 | 33.1719
10 | 1.2468 | 0.04435 | -0.0585 | 28.1127
10.5 | 1.2426 | 0.05018 | -0.056 | 24.7629
12 | 1.2737 | 0.0653 | -0.0506 | 19.5054

## 89. Re 7M Mach 0.00 (1)
BIGFOIL.COM POLAR EXPORT
fx66s196
FX 66-S-196 |  |  |  | Cl Max: | 1.65 | at alpha= | 12.5 | deg
JavaFoil+Calcfoil stall+Eppler ext transition |  |  |  | L/D Max: | 238.538 | at alpha= | 5.5 | deg
Re: | 7000000 |  |  | Cd Min: | 0.0044 | at alpha= | 1 | deg
Mach: | 0 |  |  | Cl=0 at alpha= | -3.9274 | deg
|  |  |  | @ Cl=0.1, Cd= | 0.0052956
|  |  |  | @ Cl=0.4, Cd= | 0.00445
|  |  |  | @ Cl=0.6, Cd= | 0.0044189
alpha (deg) | Cl | Cd | Cm | Cl/Cd
-19.5 | -0.621 | 0.14661 | -0.031 | -4.238
-19 | -0.638 | 0.13998 | -0.032 | -4.561
-18.5 | -0.655 | 0.13202 | -0.033 | -4.965
-18 | -0.671 | 0.12474 | -0.034 | -5.382
-17.5 | -0.69 | 0.11269 | -0.036 | -6.124
-17 | -0.704 | 0.10589 | -0.038 | -6.646
-16.5 | -0.732 | 0.08328 | -0.043 | -8.788
-16 | -0.774 | 0.05373 | -0.05 | -14.413
-15.5 | -0.798 | 0.04035 | -0.053 | -19.789
-15 | -0.811 | 0.03365 | -0.055 | -24.091
-14.5 | -0.813 | 0.03008 | -0.056 | -27.012
-14 | -0.813 | 0.02589 | -0.058 | -31.394
-13.5 | -0.808 | 0.02277 | -0.059 | -35.464
-13 | -0.798 | 0.02044 | -0.061 | -39.026
-12.5 | -0.782 | 0.01855 | -0.062 | -42.174
-12 | -0.766 | 0.01628 | -0.063 | -47.053
-11.5 | -0.742 | 0.01501 | -0.065 | -49.435
-11 | -0.716 | 0.01354 | -0.066 | -52.882
-10.5 | -0.684 | 0.01256 | -0.067 | -54.476
-10 | -0.649 | 0.01163 | -0.069 | -55.762
-9.5 | -0.61 | 0.01076 | -0.07 | -56.686
-9 | -0.567 | 0.01012 | -0.071 | -55.98
-8.5 | -0.521 | 0.00953 | -0.073 | -54.662
-8 | -0.473 | 0.009 | -0.074 | -52.496
-7.5 | -0.421 | 0.00852 | -0.075 | -49.466
-7 | -0.368 | 0.00709 | -0.077 | -51.91
-6.5 | -0.312 | 0.0078 | -0.078 | -40.046
-6 | -0.253 | 0.00746 | -0.079 | -33.958
-5.5 | -0.193 | 0.00651 | -0.08 | -29.688
-5 | -0.133 | 0.00634 | -0.081 | -20.903
-4.5 | -0.071 | 0.00619 | -0.082 | -11.501
-4 | -0.009 | 0.00592 | -0.083 | -1.605
-3.5 | 0.053 | 0.00547 | -0.085 | 9.615
-3 | 0.115 | 0.00524 | -0.086 | 21.974
-2.5 | 0.178 | 0.00528 | -0.087 | 33.621
-2 | 0.24 | 0.00443 | -0.088 | 54.193
-1.5 | 0.302 | 0.00442 | -0.089 | 68.411
-1 | 0.365 | 0.00445 | -0.09 | 81.913
-0.5 | 0.427 | 0.00445 | -0.091 | 95.939
0 | 0.489 | 0.00446 | -0.092 | 109.633
0.5 | 0.551 | 0.00449 | -0.093 | 122.794
1 | 0.613 | 0.0044 | -0.094 | 139.326
1.5 | 0.675 | 0.00444 | -0.095 | 151.851
2 | 0.737 | 0.00451 | -0.096 | 163.322
2.5 | 0.799 | 0.00455 | -0.097 | 175.604
3 | 0.861 | 0.00462 | -0.098 | 186.438
3.5 | 0.923 | 0.00469 | -0.099 | 196.82
4 | 0.985 | 0.00479 | -0.1 | 205.703
4.5 | 1.046 | 0.00486 | -0.101 | 215.43
5 | 1.108 | 0.00494 | -0.102 | 224.173
5.5 | 1.168 | 0.0049 | -0.103 | 238.538
6 | 1.226 | 0.00759 | -0.103 | 161.466
6.5 | 1.266 | 0.00878 | -0.104 | 144.288
7 | 1.319 | 0.00914 | -0.105 | 144.311
7.5 | 1.364 | 0.01046 | -0.105 | 130.407
8 | 1.404 | 0.01283 | -0.105 | 109.369
8.5 | 1.442 | 0.0162 | -0.105 | 89.039
9 | 1.484 | 0.01707 | -0.106 | 86.987
9.5 | 1.522 | 0.01805 | -0.106 | 84.326
10 | 1.558 | 0.01902 | -0.107 | 81.92
10.5 | 1.591 | 0.02001 | -0.108 | 79.485
11 | 1.615 | 0.02103 | -0.108 | 76.779
11.5 | 1.633 | 0.02215 | -0.109 | 73.725
12 | 1.645 | 0.02336 | -0.11 | 70.406
12.5 | 1.65 | 0.02475 | -0.11 | 66.654
13 | 1.649 | 0.02621 | -0.111 | 62.919
13.5 | 1.643 | 0.02769 | -0.111 | 59.341
14 | 1.631 | 0.02917 | -0.112 | 55.929
14.5 | 1.614 | 0.03085 | -0.112 | 52.321
15 | 1.592 | 0.03254 | -0.113 | 48.916
15.5 | 1.564 | 0.03448 | -0.114 | 45.34
16 | 1.53 | 0.03689 | -0.114 | 41.487
16.5 | 1.494 | 0.03913 | -0.114 | 38.182
17 | 1.455 | 0.04156 | -0.115 | 35.014
17.5 | 1.414 | 0.04395 | -0.115 | 32.167

## 90. Re 7M Mach 0.00 (2)
BIGFOIL.COM POLAR EXPORT
fx66s196
FX 66-S-196 |  |  |  | Cl Max: | 1.7017 | at alpha= | 20 | deg
XFOIL ncrit=9 |  |  |  | L/D Max: | 203.979 | at alpha= | 6 | deg
Re: | 7000000 |  |  | Cd Min: | 0.09554 | at alpha= | 20 | deg
Mach: | 0 |  |  | Cl=0 at alpha= | -4.2903 | deg
|  |  |  | @ Cl=0.1, Cd= | 0.006148
|  |  |  | @ Cl=0.4, Cd= | 0.004593
|  |  |  | @ Cl=0.6, Cd= | 0.0047388
alpha (deg) | Cl | Cd | Cm | Cl/Cd
-20 | -1.1757 | 0.04361 | -0.1135 | -26.9594
-19.5 | -1.1451 | 0.03931 | -0.1192 | -29.13
-19 | -1.1279 | 0.03576 | -0.121 | -31.5408
-18.5 | -1.1094 | 0.03282 | -0.1217 | -33.8026
-18 | -1.0893 | 0.03029 | -0.1219 | -35.9624
-17.5 | -1.0687 | 0.02802 | -0.1216 | -38.1406
-17 | -1.0536 | 0.02555 | -0.1206 | -41.2368
-16.5 | -1.0298 | 0.02371 | -0.1198 | -43.4332
-16 | -1.0054 | 0.02201 | -0.1187 | -45.6792
-15 | -0.9631 | 0.01843 | -0.1153 | -52.2572
-14.5 | -0.9416 | 0.01681 | -0.1131 | -56.0143
-14 | -0.9176 | 0.01539 | -0.1109 | -59.6231
-13.5 | -0.8942 | 0.01417 | -0.1081 | -63.1052
-13 | -0.8811 | 0.01303 | -0.103 | -67.6209
-12.5 | -0.8558 | 0.01249 | -0.0988 | -68.5188
-12 | -0.816 | 0.01191 | -0.097 | -68.5139
-11.5 | -0.7718 | 0.01144 | -0.0957 | -67.465
-10.5 | -0.6757 | 0.01057 | -0.0945 | -63.9262
-10 | -0.6282 | 0.01001 | -0.0937 | -62.7572
-9.5 | -0.5765 | 0.00961 | -0.0936 | -59.9896
-9 | -0.5236 | 0.00925 | -0.0937 | -56.6054
-8.5 | -0.4698 | 0.00895 | -0.0939 | -52.4916
-8 | -0.4153 | 0.00867 | -0.0942 | -47.9008
-7.5 | -0.3607 | 0.00831 | -0.0945 | -43.4055
-7 | -0.3051 | 0.00803 | -0.0949 | -37.995
-6.5 | -0.2493 | 0.00779 | -0.0954 | -32.0026
-6 | -0.1935 | 0.00751 | -0.0958 | -25.7656
-5.5 | -0.1367 | 0.00726 | -0.0965 | -18.8292
-5 | -0.0799 | 0.00703 | -0.0971 | -11.3656
-4.5 | -0.0237 | 0.00675 | -0.0977 | -3.5111
-4 | 0.0328 | 0.00651 | -0.0983 | 5.0384
-3.5 | 0.0891 | 0.00622 | -0.0989 | 14.3248
-3 | 0.1451 | 0.00585 | -0.0995 | 24.8034
-2.5 | 0.1991 | 0.00532 | -0.0998 | 37.4248
-2 | 0.252 | 0.0048 | -0.0998 | 52.5
-1.5 | 0.3073 | 0.00454 | -0.1002 | 67.6872
-1 | 0.3663 | 0.00457 | -0.1011 | 80.1532
-0.5 | 0.425 | 0.00461 | -0.1021 | 92.1909
0 | 0.4838 | 0.00467 | -0.103 | 103.5974
0.5 | 0.5431 | 0.00471 | -0.1041 | 115.3079
1 | 0.6024 | 0.00474 | -0.1052 | 127.0886
1.5 | 0.6612 | 0.00475 | -0.1062 | 139.2
2 | 0.7197 | 0.00477 | -0.1071 | 150.8805
2.5 | 0.7776 | 0.00484 | -0.108 | 160.6612
3 | 0.8349 | 0.00492 | -0.1088 | 169.6951
3.5 | 0.8932 | 0.00496 | -0.1097 | 180.0806
4 | 0.9515 | 0.00499 | -0.1107 | 190.6814
4.5 | 1.0081 | 0.00509 | -0.1114 | 198.055
5 | 1.0636 | 0.00523 | -0.1119 | 203.3652
5.5 | 1.1165 | 0.00548 | -0.1119 | 203.7409
6 | 1.1688 | 0.00573 | -0.1119 | 203.9791
7 | 1.2216 | 0.00803 | -0.1021 | 152.1295
7.5 | 1.222 | 0.00931 | -0.0921 | 131.2567
8 | 1.2234 | 0.0105 | -0.0826 | 116.5143
8.5 | 1.2278 | 0.0119 | -0.0748 | 103.1765
9 | 1.2284 | 0.01393 | -0.0676 | 88.1838
10 | 1.2563 | 0.01847 | -0.0602 | 68.0184
10.5 | 1.2746 | 0.02113 | -0.0582 | 60.3218
11 | 1.2973 | 0.02383 | -0.0572 | 54.4398
11.5 | 1.3228 | 0.02656 | -0.0569 | 49.8042
12 | 1.3499 | 0.02953 | -0.0574 | 45.7128
13 | 1.4136 | 0.03604 | -0.061 | 39.2231
13.5 | 1.4504 | 0.03923 | -0.0637 | 36.9717
14 | 1.5008 | 0.04301 | -0.0698 | 34.8942
14.5 | 1.5234 | 0.04679 | -0.0705 | 32.5582
15 | 1.5435 | 0.05039 | -0.0705 | 30.6311
15.5 | 1.5631 | 0.0541 | -0.0705 | 28.8928
16 | 1.5825 | 0.05782 | -0.0706 | 27.3694
16.5 | 1.6005 | 0.06173 | -0.0707 | 25.9274
17 | 1.6156 | 0.06602 | -0.071 | 24.4714
17.5 | 1.6326 | 0.07035 | -0.0716 | 23.2068
18 | 1.6473 | 0.07491 | -0.0722 | 21.9904
18.5 | 1.6588 | 0.08025 | -0.0734 | 20.6704
19.5 | 1.674 | 0.0889 | -0.0718 | 18.8301
20 | 1.7017 | 0.09554 | -0.0776 | 17.8114

## 91. Re 7M Mach 0.10 (1)
BIGFOIL.COM POLAR EXPORT
fx66s196
FX 66-S-196 |  |  |  | Cl Max: | 1.645 | at alpha= | 12.5 | deg
JavaFoil+Calcfoil stall+Eppler ext transition |  |  |  | L/D Max: | 238.565 | at alpha= | 5.5 | deg
Re: | 7000000 |  |  | Cd Min: | 0.00439 | at alpha= | 1 | deg
Mach: | 0.1 |  |  | Cl=0 at alpha= | -3.9206 | deg
|  |  |  | @ Cl=0.1, Cd= | 0.0052884
|  |  |  | @ Cl=0.4, Cd= | 0.00444
|  |  |  | @ Cl=0.6, Cd= | 0.004421
alpha (deg) | Cl | Cd | Cm | Cl/Cd
-19 | -0.593 | 0.14279 | -0.031 | -4.151
-18.5 | -0.612 | 0.13611 | -0.032 | -4.498
-18 | -0.632 | 0.12809 | -0.033 | -4.932
-17.5 | -0.65 | 0.11975 | -0.034 | -5.43
-17 | -0.669 | 0.11008 | -0.037 | -6.08
-16.5 | -0.69 | 0.09683 | -0.04 | -7.13
-16 | -0.71 | 0.08425 | -0.043 | -8.43
-15.5 | -0.769 | 0.04483 | -0.052 | -17.146
-15 | -0.784 | 0.03752 | -0.054 | -20.895
-14.5 | -0.793 | 0.03142 | -0.056 | -25.248
-14 | -0.796 | 0.02695 | -0.058 | -29.553
-13.5 | -0.793 | 0.02393 | -0.059 | -33.157
-13 | -0.787 | 0.02096 | -0.061 | -37.571
-12.5 | -0.774 | 0.01909 | -0.062 | -40.56
-12 | -0.759 | 0.01687 | -0.064 | -44.996
-11.5 | -0.738 | 0.01535 | -0.065 | -48.069
-11 | -0.712 | 0.01393 | -0.066 | -51.135
-10.5 | -0.683 | 0.01274 | -0.068 | -53.57
-10 | -0.647 | 0.01189 | -0.069 | -54.435
-9.5 | -0.61 | 0.01088 | -0.07 | -56.075
-9 | -0.567 | 0.01026 | -0.072 | -55.282
-8.5 | -0.522 | 0.00964 | -0.073 | -54.164
-8 | -0.474 | 0.00906 | -0.074 | -52.264
-7.5 | -0.422 | 0.0086 | -0.076 | -49.137
-7 | -0.369 | 0.00715 | -0.077 | -51.567
-6.5 | -0.314 | 0.00779 | -0.079 | -40.298
-6 | -0.254 | 0.00746 | -0.08 | -34.1
-5.5 | -0.194 | 0.00652 | -0.081 | -29.798
-5 | -0.133 | 0.00633 | -0.082 | -21.054
-4.5 | -0.072 | 0.00619 | -0.083 | -11.56
-4 | -0.01 | 0.00591 | -0.084 | -1.613
-3.5 | 0.053 | 0.00546 | -0.085 | 9.673
-3 | 0.116 | 0.00523 | -0.086 | 22.12
-2.5 | 0.178 | 0.00527 | -0.087 | 33.834
-2 | 0.241 | 0.00442 | -0.088 | 54.614
-1.5 | 0.304 | 0.00445 | -0.089 | 68.339
-1 | 0.366 | 0.00444 | -0.09 | 82.519
-0.5 | 0.429 | 0.00444 | -0.091 | 96.652
0 | 0.491 | 0.00448 | -0.092 | 109.553
0.5 | 0.554 | 0.00451 | -0.093 | 122.762
1 | 0.616 | 0.00439 | -0.094 | 140.344
1.5 | 0.678 | 0.00443 | -0.095 | 152.992
2 | 0.741 | 0.0045 | -0.096 | 164.499
2.5 | 0.803 | 0.00457 | -0.097 | 175.642
3 | 0.865 | 0.00464 | -0.098 | 186.503
3.5 | 0.927 | 0.00471 | -0.099 | 196.924
4 | 0.99 | 0.00478 | -0.1 | 207.048
4.5 | 1.052 | 0.00488 | -0.101 | 215.613
5 | 1.114 | 0.00495 | -0.102 | 224.881
5.5 | 1.174 | 0.00492 | -0.103 | 238.565
6 | 1.232 | 0.00765 | -0.104 | 160.949
6.5 | 1.272 | 0.00887 | -0.104 | 143.321
7 | 1.324 | 0.00923 | -0.105 | 143.46
7.5 | 1.369 | 0.01058 | -0.105 | 129.441
8 | 1.408 | 0.01301 | -0.105 | 108.233
8.5 | 1.448 | 0.0164 | -0.106 | 88.291
9 | 1.489 | 0.01732 | -0.106 | 85.935
9.5 | 1.526 | 0.01834 | -0.107 | 83.203
10 | 1.562 | 0.01929 | -0.107 | 80.98
10.5 | 1.594 | 0.02029 | -0.108 | 78.557
11 | 1.616 | 0.02135 | -0.109 | 75.716
11.5 | 1.633 | 0.02249 | -0.109 | 72.606
12 | 1.642 | 0.0238 | -0.11 | 68.995
12.5 | 1.645 | 0.02521 | -0.111 | 65.223
13 | 1.641 | 0.02669 | -0.111 | 61.473
13.5 | 1.631 | 0.02817 | -0.112 | 57.919
14 | 1.616 | 0.02979 | -0.112 | 54.242
14.5 | 1.594 | 0.03148 | -0.113 | 50.64
15 | 1.566 | 0.03333 | -0.113 | 46.995
15.5 | 1.533 | 0.03545 | -0.114 | 43.23
16 | 1.494 | 0.03776 | -0.114 | 39.569
16.5 | 1.452 | 0.04019 | -0.115 | 36.136
17 | 1.408 | 0.04262 | -0.115 | 33.033
17.5 | 1.361 | 0.04534 | -0.116 | 30.004

## 92. Re 7M Mach 0.10 (2)
BIGFOIL.COM POLAR EXPORT
fx66s196
FX 66-S-196 |  |  |  | Cl Max: | 1.692 | at alpha= | 20 | deg
XFOIL ncrit=9 |  |  |  | L/D Max: | 204.699 | at alpha= | 5.5 | deg
Re: | 7000000 |  |  | Cd Min: | 0.09787 | at alpha= | 20 | deg
Mach: | 0.1 |  |  | Cl=0 at alpha= | -4.2892 | deg
|  |  |  | @ Cl=0.1, Cd= | 0.0061618
|  |  |  | @ Cl=0.4, Cd= | 0.0046014
|  |  |  | @ Cl=0.6, Cd= | 0.0047469
alpha (deg) | Cl | Cd | Cm | Cl/Cd
-20 | -1.1508 | 0.04767 | -0.1151 | -24.141
-19.5 | -1.1305 | 0.04231 | -0.1209 | -26.7195
-19 | -1.116 | 0.03826 | -0.123 | -29.1688
-18.5 | -1.0994 | 0.03496 | -0.1239 | -31.4474
-18 | -1.0807 | 0.03212 | -0.1242 | -33.6457
-17.5 | -1.0628 | 0.02946 | -0.124 | -36.076
-17 | -1.0487 | 0.02678 | -0.1232 | -39.1598
-16.5 | -1.0257 | 0.02481 | -0.1223 | -41.3422
-16 | -1.0019 | 0.02298 | -0.1212 | -43.5988
-15 | -0.9557 | 0.01944 | -0.1181 | -49.1615
-14.5 | -0.9362 | 0.01763 | -0.1159 | -53.1027
-14 | -0.913 | 0.01606 | -0.1136 | -56.8493
-13.5 | -0.8888 | 0.01474 | -0.111 | -60.2985
-13 | -0.8689 | 0.0135 | -0.1073 | -64.363
-12.5 | -0.8558 | 0.01273 | -0.1013 | -67.227
-12 | -0.8183 | 0.01211 | -0.099 | -67.5723
-11 | -0.7286 | 0.01111 | -0.0964 | -65.5806
-10.5 | -0.6797 | 0.01068 | -0.0958 | -63.6423
-10 | -0.6319 | 0.01013 | -0.0949 | -62.3791
-9.5 | -0.5802 | 0.0097 | -0.0947 | -59.8144
-9 | -0.5271 | 0.00932 | -0.0946 | -56.5558
-8.5 | -0.4731 | 0.00901 | -0.0947 | -52.5083
-8 | -0.4181 | 0.00872 | -0.0949 | -47.9472
-7.5 | -0.3631 | 0.00836 | -0.0952 | -43.433
-7 | -0.3073 | 0.00807 | -0.0956 | -38.0793
-6.5 | -0.251 | 0.00783 | -0.096 | -32.0562
-6 | -0.1949 | 0.00754 | -0.0965 | -25.8488
-5.5 | -0.1377 | 0.00728 | -0.0971 | -18.9148
-5 | -0.0804 | 0.00706 | -0.0977 | -11.3881
-4.5 | -0.0239 | 0.00678 | -0.0982 | -3.5251
-4 | 0.0328 | 0.00653 | -0.0988 | 5.023
-3.5 | 0.0896 | 0.00623 | -0.0994 | 14.382
-3 | 0.146 | 0.00586 | -0.1 | 24.9147
-2.5 | 0.2003 | 0.00534 | -0.1003 | 37.5094
-2 | 0.2535 | 0.0048 | -0.1003 | 52.8125
-1.5 | 0.3091 | 0.00455 | -0.1007 | 67.9341
-1 | 0.3684 | 0.00458 | -0.1016 | 80.4367
-0.5 | 0.4275 | 0.00462 | -0.1026 | 92.5325
0 | 0.4866 | 0.00468 | -0.1035 | 103.9744
0.5 | 0.5465 | 0.00472 | -0.1046 | 115.7839
1 | 0.6062 | 0.00475 | -0.1057 | 127.6211
1.5 | 0.6653 | 0.00476 | -0.1067 | 139.7689
2 | 0.7242 | 0.00479 | -0.1077 | 151.19
2.5 | 0.7824 | 0.00485 | -0.1085 | 161.3196
3 | 0.8401 | 0.00494 | -0.1093 | 170.0607
3.5 | 0.8989 | 0.00497 | -0.1103 | 180.8652
4 | 0.9576 | 0.005 | -0.1113 | 191.52
4.5 | 1.0145 | 0.00511 | -0.1119 | 198.5323
5 | 1.0705 | 0.00525 | -0.1124 | 203.9048
5.5 | 1.1238 | 0.00549 | -0.1124 | 204.6995
6 | 1.1763 | 0.00575 | -0.1123 | 204.5739
7 | 1.2282 | 0.00806 | -0.1022 | 152.3821
7.5 | 1.2248 | 0.00936 | -0.0913 | 130.8547
8 | 1.2261 | 0.01059 | -0.0819 | 115.779
8.5 | 1.2282 | 0.01213 | -0.0738 | 101.2531
9 | 1.2281 | 0.01435 | -0.0668 | 85.5819
10 | 1.2563 | 0.01918 | -0.0598 | 65.5005
10.5 | 1.2743 | 0.022 | -0.0579 | 57.9227
11 | 1.2973 | 0.02482 | -0.0571 | 52.2683
11.5 | 1.3224 | 0.02775 | -0.057 | 47.6541
12 | 1.3505 | 0.03074 | -0.0575 | 43.933
12.5 | 1.379 | 0.03392 | -0.0584 | 40.6545
13 | 1.4127 | 0.03731 | -0.0607 | 37.8638
13.5 | 1.449 | 0.04072 | -0.0634 | 35.5845
14 | 1.4946 | 0.04479 | -0.0689 | 33.3691
14.5 | 1.5171 | 0.04863 | -0.0695 | 31.1968
15 | 1.5379 | 0.0522 | -0.0695 | 29.4617
15.5 | 1.5596 | 0.05578 | -0.0696 | 27.9598
16 | 1.5764 | 0.05984 | -0.0695 | 26.3436
16.5 | 1.5924 | 0.06391 | -0.0695 | 24.9163
17 | 1.6105 | 0.068 | -0.0698 | 23.6838
17.5 | 1.6246 | 0.0727 | -0.0703 | 22.3466
18 | 1.636 | 0.07767 | -0.0708 | 21.0635
18.5 | 1.6506 | 0.08261 | -0.0719 | 19.9806
19 | 1.6618 | 0.08737 | -0.0723 | 19.0203
19.5 | 1.6606 | 0.09156 | -0.0697 | 18.1367
20 | 1.692 | 0.09787 | -0.0756 | 17.2882

## 93. Re 7M Mach 0.25 (1)
BIGFOIL.COM POLAR EXPORT
fx66s196
FX 66-S-196 |  |  |  | Cl Max: | 1.619 | at alpha= | 11.5 | deg
JavaFoil+Calcfoil stall+Eppler ext transition |  |  |  | L/D Max: | 253.932 | at alpha= | 5 | deg
Re: | 7000000 |  |  | Cd Min: | 0.00436 | at alpha= | 4 | deg
Mach: | 0.25 |  |  | Cl=0 at alpha= | -3.9219 | deg
|  |  |  | @ Cl=0.1, Cd= | 0.005394
|  |  |  | @ Cl=0.4, Cd= | 0.0044744
|  |  |  | @ Cl=0.6, Cd= | 0.0044864
alpha (deg) | Cl | Cd | Cm | Cl/Cd
-17 | -0.372 | 0.12814 | -0.032 | -2.901
-16.5 | -0.421 | 0.12081 | -0.033 | -3.487
-16 | -0.466 | 0.11448 | -0.034 | -4.075
-15.5 | -0.507 | 0.10902 | -0.034 | -4.647
-15 | -0.543 | 0.10221 | -0.035 | -5.309
-14.5 | -0.57 | 0.09527 | -0.037 | -5.988
-14 | -0.593 | 0.08682 | -0.04 | -6.833
-13.5 | -0.636 | 0.05858 | -0.051 | -10.855
-13 | -0.689 | 0.03008 | -0.06 | -22.902
-12.5 | -0.703 | 0.0239 | -0.062 | -29.403
-12 | -0.705 | 0.02042 | -0.064 | -34.543
-11.5 | -0.699 | 0.01808 | -0.066 | -38.635
-11 | -0.687 | 0.01585 | -0.067 | -43.312
-10.5 | -0.666 | 0.01433 | -0.069 | -46.453
-10 | -0.64 | 0.01292 | -0.07 | -49.519
-9.5 | -0.606 | 0.01195 | -0.072 | -50.721
-9 | -0.569 | 0.01095 | -0.073 | -51.982
-8.5 | -0.526 | 0.01031 | -0.074 | -51.001
-8 | -0.479 | 0.00966 | -0.076 | -49.559
-7.5 | -0.428 | 0.00906 | -0.077 | -47.258
-7 | -0.375 | 0.00856 | -0.079 | -43.761
-6.5 | -0.318 | 0.00814 | -0.08 | -39.066
-6 | -0.261 | 0.00768 | -0.082 | -33.95
-5.5 | -0.199 | 0.00744 | -0.083 | -26.765
-5 | -0.137 | 0.00642 | -0.084 | -21.296
-4.5 | -0.074 | 0.00622 | -0.085 | -11.817
-4 | -0.01 | 0.00597 | -0.086 | -1.641
-3.5 | 0.054 | 0.00567 | -0.087 | 9.569
-3 | 0.119 | 0.00528 | -0.088 | 22.537
-2.5 | 0.183 | 0.00532 | -0.089 | 34.486
-2 | 0.248 | 0.00448 | -0.09 | 55.332
-1.5 | 0.312 | 0.00447 | -0.092 | 69.883
-1 | 0.377 | 0.00446 | -0.093 | 84.448
-0.5 | 0.441 | 0.0045 | -0.094 | 98.087
0 | 0.505 | 0.0045 | -0.095 | 112.172
0.5 | 0.569 | 0.00453 | -0.096 | 125.662
1 | 0.633 | 0.00444 | -0.097 | 142.609
1.5 | 0.697 | 0.00451 | -0.098 | 154.427
2 | 0.761 | 0.00458 | -0.099 | 166.003
2.5 | 0.825 | 0.00465 | -0.1 | 177.336
3 | 0.889 | 0.00472 | -0.101 | 188.435
3.5 | 0.953 | 0.00479 | -0.102 | 199.077
4 | 1.017 | 0.00436 | -0.103 | 233.364
4.5 | 1.08 | 0.00443 | -0.104 | 243.82
5 | 1.144 | 0.0045 | -0.105 | 253.932
5.5 | 1.201 | 0.00771 | -0.106 | 155.637
6 | 1.262 | 0.00799 | -0.106 | 157.992
6.5 | 1.3 | 0.00937 | -0.107 | 138.769
7 | 1.348 | 0.01075 | -0.107 | 125.466
7.5 | 1.393 | 0.01235 | -0.107 | 112.78
8 | 1.43 | 0.01674 | -0.107 | 85.412
8.5 | 1.472 | 0.01779 | -0.108 | 82.758
9 | 1.513 | 0.01875 | -0.108 | 80.66
9.5 | 1.549 | 0.01976 | -0.109 | 78.392
10 | 1.581 | 0.02084 | -0.11 | 75.836
10.5 | 1.606 | 0.02201 | -0.111 | 72.977
11 | 1.617 | 0.02338 | -0.111 | 69.165
11.5 | 1.619 | 0.02484 | -0.112 | 65.17
12 | 1.612 | 0.02636 | -0.112 | 61.159
12.5 | 1.596 | 0.02792 | -0.113 | 57.138
13 | 1.568 | 0.0296 | -0.114 | 52.968
13.5 | 1.53 | 0.03142 | -0.114 | 48.677
14 | 1.479 | 0.03349 | -0.115 | 44.172
14.5 | 1.418 | 0.03612 | -0.115 | 39.255
15 | 1.347 | 0.03878 | -0.116 | 34.739
15.5 | 1.268 | 0.04153 | -0.116 | 30.538
16 | 1.181 | 0.04469 | -0.117 | 26.426
16.5 | 1.086 | 0.04814 | -0.117 | 22.567

## 94. Re 7M Mach 0.25 (2)
BIGFOIL.COM POLAR EXPORT
fx66s196
FX 66-S-196 |  |  |  | Cl Max: | 1.6302 | at alpha= | 19.5 | deg
XFOIL ncrit=9 |  |  |  | L/D Max: | 209.82 | at alpha= | 5.5 | deg
Re: | 7000000 |  |  | Cd Min: | 0.11294 | at alpha= | 20 | deg
Mach: | 0.25 |  |  | Cl=0 at alpha= | -4.2875 | deg
|  |  |  | @ Cl=0.1, Cd= | 0.0062911
|  |  |  | @ Cl=0.4, Cd= | 0.004663
|  |  |  | @ Cl=0.6, Cd= | 0.0047869
alpha (deg) | Cl | Cd | Cm | Cl/Cd
-20 | -0.8407 | 0.09185 | -0.1081 | -9.153
-19 | -0.9426 | 0.06446 | -0.125 | -14.623
-18.5 | -0.9739 | 0.05457 | -0.1302 | -17.8468
-18 | -0.979 | 0.04806 | -0.133 | -20.3704
-17.5 | -0.9887 | 0.04177 | -0.1349 | -23.6701
-17 | -0.9831 | 0.03722 | -0.1355 | -26.4132
-16.5 | -0.9705 | 0.03358 | -0.1354 | -28.9011
-16 | -0.957 | 0.03029 | -0.1347 | -31.5946
-15.5 | -0.9444 | 0.02726 | -0.1334 | -34.6442
-15 | -0.9235 | 0.02491 | -0.1319 | -37.0735
-14.5 | -0.9053 | 0.02252 | -0.1299 | -40.1998
-14 | -0.8792 | 0.0207 | -0.1279 | -42.4734
-13.5 | -0.8557 | 0.0188 | -0.1255 | -45.516
-12.5 | -0.8127 | 0.0152 | -0.1194 | -53.4671
-12 | -0.791 | 0.01374 | -0.1156 | -57.5691
-11.5 | -0.7803 | 0.01269 | -0.1089 | -61.4894
-11 | -0.7427 | 0.01199 | -0.1057 | -61.9433
-10.5 | -0.6971 | 0.01143 | -0.1037 | -60.9886
-10 | -0.6486 | 0.01086 | -0.1021 | -59.7238
-9.5 | -0.598 | 0.01028 | -0.1009 | -58.1712
-9 | -0.5456 | 0.00977 | -0.1 | -55.8444
-8.5 | -0.4906 | 0.00937 | -0.0995 | -52.3586
-8 | -0.4337 | 0.00899 | -0.0994 | -48.2425
-7.5 | -0.3762 | 0.00866 | -0.0993 | -43.4411
-7 | -0.3192 | 0.0083 | -0.0993 | -38.4578
-6.5 | -0.2608 | 0.00802 | -0.0995 | -32.5187
-6 | -0.2019 | 0.00772 | -0.0999 | -26.1528
-5.5 | -0.1433 | 0.00741 | -0.1002 | -19.3387
-5 | -0.084 | 0.00719 | -0.1007 | -11.6829
-4.5 | -0.0252 | 0.00693 | -0.1012 | -3.6364
-4 | 0.0341 | 0.00667 | -0.1018 | 5.1124
-3.5 | 0.0931 | 0.00634 | -0.1024 | 14.6845
-3 | 0.1509 | 0.00593 | -0.1029 | 25.4469
-2.5 | 0.2072 | 0.00542 | -0.1032 | 38.2288
-2 | 0.2617 | 0.00487 | -0.1031 | 53.7372
-1.5 | 0.3189 | 0.00461 | -0.1034 | 69.1757
-1 | 0.3802 | 0.00465 | -0.1044 | 81.7634
-0.5 | 0.4413 | 0.00469 | -0.1053 | 94.0938
0 | 0.5031 | 0.00473 | -0.1064 | 106.3636
0.5 | 0.5652 | 0.00477 | -0.1075 | 118.4906
1 | 0.627 | 0.0048 | -0.1086 | 130.625
1.5 | 0.6881 | 0.00482 | -0.1096 | 142.7593
2 | 0.7489 | 0.00486 | -0.1106 | 154.0947
2.5 | 0.8089 | 0.00494 | -0.1114 | 163.7449
3 | 0.8692 | 0.00501 | -0.1122 | 173.493
3.5 | 0.9303 | 0.00504 | -0.1132 | 184.5833
4 | 0.9911 | 0.00509 | -0.1141 | 194.7151
4.5 | 1.0499 | 0.00521 | -0.1147 | 201.5163
5 | 1.1085 | 0.00534 | -0.1151 | 207.5843
5.5 | 1.1645 | 0.00555 | -0.1151 | 209.8198
6 | 1.2179 | 0.00585 | -0.1146 | 208.188
6.5 | 1.2474 | 0.00693 | -0.1096 | 180
7 | 1.2657 | 0.00812 | -0.1026 | 155.8744
7.5 | 1.2473 | 0.00961 | -0.0886 | 129.7919
8 | 1.2387 | 0.01134 | -0.0779 | 109.2328
8.5 | 1.2332 | 0.01376 | -0.0697 | 89.6221
9 | 1.2315 | 0.01698 | -0.064 | 72.5265
9.5 | 1.2484 | 0.0198 | -0.0613 | 63.0505
11 | 1.2946 | 0.0308 | -0.0573 | 42.0325
11.5 | 1.321 | 0.03417 | -0.0575 | 38.6596
12 | 1.3469 | 0.0378 | -0.0579 | 35.6323
12.5 | 1.373 | 0.04142 | -0.0584 | 33.1482
13 | 1.398 | 0.04506 | -0.0587 | 31.0253
14 | 1.4588 | 0.05325 | -0.0624 | 27.3953
14.5 | 1.4887 | 0.05734 | -0.0641 | 25.9627
15 | 1.5089 | 0.06153 | -0.0642 | 24.523
15.5 | 1.5278 | 0.06586 | -0.0643 | 23.1977
16 | 1.5464 | 0.07009 | -0.0642 | 22.0631
16.5 | 1.5591 | 0.07481 | -0.0638 | 20.8408
17 | 1.5672 | 0.08012 | -0.0636 | 19.5607
17.5 | 1.5822 | 0.08506 | -0.064 | 18.601
18 | 1.5924 | 0.09051 | -0.0644 | 17.5936
18.5 | 1.6024 | 0.09638 | -0.0655 | 16.6259
19 | 1.6185 | 0.10187 | -0.0671 | 15.8879
19.5 | 1.6302 | 0.1084 | -0.0695 | 15.0387
20 | 1.6219 | 0.11294 | -0.0663 | 14.3607

## 95. Re 7M Mach 0.50 (1)
BIGFOIL.COM POLAR EXPORT
fx66s196
FX 66-S-196 |  |  |  | Cl Max: | 1.554 | at alpha= | 8.5 | deg
JavaFoil+Calcfoil stall+Eppler ext transition |  |  |  | L/D Max: | 182.862 | at alpha= | 1.5 | deg
Re: | 7000000 |  |  | Cd Min: | 0.00418 | at alpha= | 1 | deg
Mach: | 0.5 |  |  | Cl=0 at alpha= | -3.9236 | deg
|  |  |  | @ Cl=0.1, Cd= | 0.0057513
|  |  |  | @ Cl=0.4, Cd= | 0.0043337
|  |  |  | @ Cl=0.6, Cd= | 0.0042803
alpha (deg) | Cl | Cd | Cm | Cl/Cd
-20 | -0.906 | 0.15274 | -0.036 | -5.932
-19.5 | -0.877 | 0.14957 | -0.036 | -5.862
-19 | -0.848 | 0.14407 | -0.036 | -5.888
-18.5 | -0.826 | 0.13895 | -0.039 | -5.942
-18 | -0.796 | 0.13372 | -0.039 | -5.955
-17.5 | -0.764 | 0.13092 | -0.036 | -5.835
-17 | -0.736 | 0.12657 | -0.036 | -5.816
-16.5 | -0.709 | 0.12231 | -0.037 | -5.795
-16 | -0.682 | 0.12178 | -0.038 | -5.599
-15.5 | -0.654 | 0.11464 | -0.038 | -5.701
-15 | -0.625 | 0.10943 | -0.038 | -5.71
-14.5 | -0.597 | 0.1007 | -0.038 | -5.931
-14 | -0.57 | 0.10254 | -0.039 | -5.558
-13.5 | -0.543 | 0.09245 | -0.041 | -5.869
-13 | -0.529 | 0.07085 | -0.052 | -7.472
-12.5 | -0.549 | 0.03129 | -0.068 | -17.531
-12 | -0.461 | 0.07616 | -0.045 | -6.054
-11.5 | -0.429 | 0.07782 | -0.039 | -5.51
-11 | -0.405 | 0.06651 | -0.048 | -6.093
-10.5 | -0.372 | 0.07163 | -0.039 | -5.195
-10 | -0.346 | 0.06314 | -0.045 | -5.483
-9.5 | -0.365 | 0.01991 | -0.076 | -18.34
-9 | -0.337 | 0.01639 | -0.079 | -20.563
-8.5 | -0.302 | 0.0172 | -0.079 | -17.548
-8 | -0.449 | 0.01341 | -0.082 | -33.467
-7.5 | -0.432 | 0.01197 | -0.084 | -36.052
-7 | -0.391 | 0.01094 | -0.086 | -35.704
-6.5 | -0.337 | 0.01007 | -0.087 | -33.506
-6 | -0.278 | 0.00933 | -0.089 | -29.824
-5.5 | -0.215 | 0.00876 | -0.09 | -24.51
-5 | -0.149 | 0.00819 | -0.092 | -18.171
-4.5 | -0.081 | 0.0064 | -0.094 | -12.615
-4 | -0.011 | 0.00619 | -0.096 | -1.764
-3.5 | 0.061 | 0.0058 | -0.098 | 10.435
-3 | 0.133 | 0.00571 | -0.099 | 23.276
-2.5 | 0.205 | 0.00555 | -0.1 | 36.966
-2 | 0.277 | 0.00552 | -0.101 | 50.172
-1.5 | 0.349 | 0.00461 | -0.102 | 75.785
-1 | 0.421 | 0.00422 | -0.103 | 99.855
-0.5 | 0.493 | 0.00423 | -0.105 | 116.505
0 | 0.563 | 0.00427 | -0.106 | 132.056
0.5 | 0.635 | 0.00429 | -0.107 | 148.16
1 | 0.706 | 0.00418 | -0.108 | 168.971
1.5 | 0.778 | 0.00425 | -0.109 | 182.862
2 | 0.849 | 0.00589 | -0.11 | 144.107
2.5 | 0.92 | 0.00602 | -0.112 | 152.86
3 | 0.991 | 0.00616 | -0.113 | 160.986
3.5 | 1.062 | 0.00631 | -0.114 | 168.22
4 | 1.132 | 0.00649 | -0.115 | 174.401
4.5 | 1.201 | 0.00666 | -0.116 | 180.279
5 | 1.265 | 0.00769 | -0.116 | 164.487
5.5 | 1.322 | 0.00959 | -0.116 | 137.89
6 | 1.38 | 0.0116 | -0.116 | 118.943
6.5 | 1.42 | 0.01222 | -0.117 | 116.215
7 | 1.461 | 0.01576 | -0.117 | 92.736
7.5 | 1.496 | 0.02164 | -0.117 | 69.114
8 | 1.532 | 0.02312 | -0.117 | 66.238
8.5 | 1.554 | 0.02476 | -0.118 | 62.752
9 | 1.554 | 0.02663 | -0.119 | 58.356
9.5 | 1.516 | 0.02876 | -0.12 | 52.709
10 | 1.377 | 0.03144 | -0.12 | 43.808
10.5 | 0.952 | 0.03386 | -0.121 | 28.121
11 | 0.983 | 0.03702 | -0.121 | 26.539
11.5 | 1.011 | 0.04158 | -0.122 | 24.321
12 | 1.043 | 0.04246 | -0.123 | 24.577
12.5 | 1.071 | 0.04696 | -0.123 | 22.806
13 | 1.103 | 0.0473 | -0.124 | 23.329
13.5 | 1.13 | 0.05297 | -0.124 | 21.332

## 96. Re 7M Mach 0.50 (2)
BIGFOIL.COM POLAR EXPORT
fx66s196
FX 66-S-196 |  |  |  | Cl Max: | 1.4383 | at alpha= | 6.5 | deg
XFOIL ncrit=9 |  |  |  | L/D Max: | 221.355 | at alpha= | 5.5 | deg
Re: | 7000000 |  |  | Cd Min: | 0.09573 | at alpha= | -14 | deg
Mach: | 0.5 |  |  | Cl=0 at alpha= | -4.2804 | deg
|  |  |  | @ Cl=0.1, Cd= | 0.0068797
|  |  |  | @ Cl=0.4, Cd= | 0.0049245
|  |  |  | @ Cl=0.6, Cd= | 0.005003
alpha (deg) | Cl | Cd | Cm | Cl/Cd
-14 | -0.2545 | 0.09573 | -0.126 | -2.6585
-13.5 | -0.2783 | 0.08413 | -0.133 | -3.308
-13 | -0.2928 | 0.07398 | -0.1384 | -3.9578
-12.5 | -0.3164 | 0.06216 | -0.1459 | -5.0901
-12 | -0.3426 | 0.05154 | -0.1527 | -6.6473
-11.5 | -0.3715 | 0.04248 | -0.1571 | -8.7453
-11 | -0.401 | 0.035 | -0.1586 | -11.4571
-10.5 | -0.4348 | 0.02849 | -0.1572 | -15.2615
-10 | -0.4642 | 0.02304 | -0.1533 | -20.1476
-9.5 | -0.4833 | 0.01873 | -0.1473 | -25.8035
-9 | -0.4858 | 0.01556 | -0.1407 | -31.2211
-8 | -0.4698 | 0.01145 | -0.1257 | -41.0306
-7.5 | -0.4235 | 0.01039 | -0.1213 | -40.7603
-7 | -0.3644 | 0.00968 | -0.1187 | -37.6446
-6.5 | -0.3013 | 0.0091 | -0.1168 | -33.1099
-5.5 | -0.1669 | 0.00825 | -0.1151 | -20.2303
-5 | -0.0987 | 0.00785 | -0.1148 | -12.5732
-4.5 | -0.03 | 0.00752 | -0.1148 | -3.9894
-4 | 0.0383 | 0.00718 | -0.115 | 5.3343
-3.5 | 0.1061 | 0.00685 | -0.1153 | 15.4891
-3 | 0.1726 | 0.00645 | -0.1155 | 26.7597
-2.5 | 0.2371 | 0.00595 | -0.1156 | 39.8487
-2 | 0.2981 | 0.00524 | -0.1153 | 56.8893
-1.5 | 0.3647 | 0.00496 | -0.1156 | 73.5282
-1 | 0.4344 | 0.00489 | -0.1165 | 88.8344
-0.5 | 0.5054 | 0.00492 | -0.1176 | 102.7236
0 | 0.5767 | 0.00498 | -0.1188 | 115.8032
0.5 | 0.6475 | 0.00505 | -0.1199 | 128.2178
1 | 0.7179 | 0.00515 | -0.121 | 139.3981
1.5 | 0.7868 | 0.00522 | -0.1217 | 150.728
2 | 0.8565 | 0.0053 | -0.1225 | 161.6038
2.5 | 0.9276 | 0.00534 | -0.1234 | 173.7079
3 | 0.9981 | 0.0054 | -0.1242 | 184.8333
3.5 | 1.0676 | 0.0055 | -0.1247 | 194.1091
4 | 1.1354 | 0.00564 | -0.1247 | 201.3121
4.5 | 1.2057 | 0.00572 | -0.125 | 210.7867
5 | 1.2738 | 0.00586 | -0.1247 | 217.372
5.5 | 1.3392 | 0.00605 | -0.1238 | 221.3554
6 | 1.3995 | 0.00634 | -0.1217 | 220.7413
6.5 | 1.4383 | 0.00682 | -0.1156 | 210.8944
7 | 1.4289 | 0.00833 | -0.1017 | 171.5366
7.5 | 1.3577 | 0.01272 | -0.0829 | 106.7374
8 | 1.3495 | 0.01718 | -0.0766 | 78.5506
9 | 1.2829 | 0.03158 | -0.0664 | 40.6238
9.5 | 1.2619 | 0.03848 | -0.063 | 32.7937
10 | 1.254 | 0.04456 | -0.0603 | 28.1418
10.5 | 1.2557 | 0.05001 | -0.0579 | 25.109
11 | 1.2583 | 0.05551 | -0.0557 | 22.668
11.5 | 1.2736 | 0.06016 | -0.054 | 21.1702

## 97. Re 8M Mach 0.00 (1)
BIGFOIL.COM POLAR EXPORT
fx66s196
FX 66-S-196 |  |  |  | Cl Max: | 1.653 | at alpha= | 12.5 | deg
JavaFoil+Calcfoil stall+Eppler ext transition |  |  |  | L/D Max: | 220.851 | at alpha= | 4.5 | deg
Re: | 8000000 |  |  | Cd Min: | 0.00436 | at alpha= | 1.5 | deg
Mach: | 0 |  |  | Cl=0 at alpha= | -3.9274 | deg
|  |  |  | @ Cl=0.1, Cd= | 0.0054484
|  |  |  | @ Cl=0.4, Cd= | 0.00438
|  |  |  | @ Cl=0.6, Cd= | 0.0044437
alpha (deg) | Cl | Cd | Cm | Cl/Cd
-19.5 | -0.622 | 0.14424 | -0.031 | -4.314
-19 | -0.639 | 0.13824 | -0.032 | -4.623
-18.5 | -0.656 | 0.12997 | -0.033 | -5.051
-18 | -0.674 | 0.12105 | -0.035 | -5.567
-17.5 | -0.692 | 0.1099 | -0.037 | -6.296
-17 | -0.71 | 0.09883 | -0.04 | -7.183
-16.5 | -0.742 | 0.07442 | -0.045 | -9.964
-16 | -0.787 | 0.04514 | -0.051 | -17.442
-15.5 | -0.802 | 0.03775 | -0.053 | -21.258
-15 | -0.813 | 0.03231 | -0.055 | -25.155
-14.5 | -0.815 | 0.02862 | -0.056 | -28.486
-14 | -0.814 | 0.02503 | -0.058 | -32.537
-13.5 | -0.81 | 0.02185 | -0.059 | -37.044
-13 | -0.799 | 0.01978 | -0.061 | -40.385
-12.5 | -0.784 | 0.01782 | -0.062 | -44.022
-12 | -0.767 | 0.01576 | -0.064 | -48.672
-11.5 | -0.743 | 0.01456 | -0.065 | -51.025
-11 | -0.717 | 0.01307 | -0.066 | -54.901
-10.5 | -0.685 | 0.01215 | -0.067 | -56.394
-10 | -0.651 | 0.01113 | -0.069 | -58.496
-9.5 | -0.611 | 0.01047 | -0.07 | -58.359
-9 | -0.568 | 0.0098 | -0.071 | -57.945
-8.5 | -0.522 | 0.00922 | -0.073 | -56.661
-8 | -0.474 | 0.00872 | -0.074 | -54.285
-7.5 | -0.422 | 0.00829 | -0.075 | -50.904
-7 | -0.37 | 0.00788 | -0.077 | -46.967
-6.5 | -0.312 | 0.00754 | -0.078 | -41.441
-6 | -0.253 | 0.0073 | -0.079 | -34.712
-5.5 | -0.193 | 0.00642 | -0.08 | -30.125
-5 | -0.133 | 0.00622 | -0.081 | -21.311
-4.5 | -0.071 | 0.00607 | -0.082 | -11.746
-4 | -0.009 | 0.00579 | -0.083 | -1.639
-3.5 | 0.053 | 0.0056 | -0.085 | 9.38
-3 | 0.115 | 0.0054 | -0.086 | 21.318
-2.5 | 0.178 | 0.00525 | -0.087 | 33.83
-2 | 0.24 | 0.00455 | -0.088 | 52.786
-1.5 | 0.302 | 0.00438 | -0.089 | 68.961
-1 | 0.365 | 0.00438 | -0.09 | 83.285
-0.5 | 0.427 | 0.00438 | -0.091 | 97.516
0 | 0.489 | 0.00439 | -0.092 | 111.393
0.5 | 0.551 | 0.00442 | -0.093 | 124.663
1 | 0.613 | 0.00445 | -0.094 | 137.662
1.5 | 0.675 | 0.00436 | -0.095 | 154.953
2 | 0.737 | 0.00442 | -0.096 | 166.6
2.5 | 0.799 | 0.00446 | -0.097 | 179.164
3 | 0.861 | 0.00453 | -0.098 | 190.156
3.5 | 0.923 | 0.0046 | -0.099 | 200.685
4 | 0.985 | 0.00467 | -0.1 | 210.973
4.5 | 1.046 | 0.00474 | -0.101 | 220.851
5 | 1.105 | 0.00703 | -0.102 | 157.173
5.5 | 1.166 | 0.00724 | -0.103 | 161.09
6 | 1.222 | 0.00834 | -0.103 | 146.616
6.5 | 1.268 | 0.00863 | -0.104 | 146.892
7 | 1.315 | 0.00983 | -0.104 | 133.756
7.5 | 1.361 | 0.01116 | -0.105 | 122.025
8 | 1.402 | 0.01338 | -0.105 | 104.822
8.5 | 1.444 | 0.01581 | -0.105 | 91.338
9 | 1.487 | 0.0166 | -0.106 | 89.576
9.5 | 1.525 | 0.01753 | -0.107 | 86.996
10 | 1.56 | 0.01854 | -0.107 | 84.151
10.5 | 1.592 | 0.01952 | -0.108 | 81.576
11 | 1.616 | 0.02051 | -0.108 | 78.786
11.5 | 1.635 | 0.0216 | -0.109 | 75.688
12 | 1.647 | 0.02273 | -0.11 | 72.474
12.5 | 1.653 | 0.02404 | -0.11 | 68.732
13 | 1.652 | 0.02545 | -0.111 | 64.894
13.5 | 1.645 | 0.02699 | -0.111 | 60.945
14 | 1.633 | 0.02843 | -0.112 | 57.447
14.5 | 1.616 | 0.03006 | -0.113 | 53.748
15 | 1.593 | 0.03175 | -0.113 | 50.171
15.5 | 1.566 | 0.03358 | -0.114 | 46.623
16 | 1.532 | 0.03591 | -0.114 | 42.677
16.5 | 1.496 | 0.03809 | -0.115 | 39.271
17 | 1.456 | 0.04062 | -0.115 | 35.851
17.5 | 1.415 | 0.04299 | -0.115 | 32.913

## 98. Re 8M Mach 0.00 (2)
BIGFOIL.COM POLAR EXPORT
fx66s196
FX 66-S-196 |  |  |  | Cl Max: | 1.697 | at alpha= | 20 | deg
XFOIL ncrit=9 |  |  |  | L/D Max: | 206.221 | at alpha= | 5 | deg
Re: | 8000000 |  |  | Cd Min: | 0.09155 | at alpha= | 20 | deg
Mach: | 0 |  |  | Cl=0 at alpha= | -4.2965 | deg
|  |  |  | @ Cl=0.1, Cd= | 0.0060601
|  |  |  | @ Cl=0.4, Cd= | 0.0044869
|  |  |  | @ Cl=0.6, Cd= | 0.004568
alpha (deg) | Cl | Cd | Cm | Cl/Cd
-20 | -1.177 | 0.04175 | -0.1172 | -28.1916
-19.5 | -1.1586 | 0.03765 | -0.1204 | -30.7729
-19 | -1.1425 | 0.03428 | -0.1216 | -33.3285
-18 | -1.1058 | 0.02892 | -0.1219 | -38.2365
-17.5 | -1.086 | 0.02667 | -0.1214 | -40.7199
-17 | -1.0692 | 0.02439 | -0.1203 | -43.8376
-16.5 | -1.0455 | 0.02262 | -0.1193 | -46.2202
-16 | -1.021 | 0.02095 | -0.1181 | -48.7351
-15.5 | -0.9978 | 0.01927 | -0.1166 | -51.78
-15 | -0.9712 | 0.01786 | -0.115 | -54.3785
-14.5 | -0.9503 | 0.01621 | -0.1127 | -58.6243
-14 | -0.9283 | 0.0148 | -0.1101 | -62.723
-13.5 | -0.9072 | 0.01358 | -0.1068 | -66.8041
-13 | -0.8991 | 0.01266 | -0.1003 | -71.019
-12.5 | -0.8641 | 0.01207 | -0.0977 | -71.5907
-12 | -0.8227 | 0.01154 | -0.0961 | -71.2912
-11.5 | -0.7771 | 0.01107 | -0.0951 | -70.1987
-11 | -0.7292 | 0.01063 | -0.0945 | -68.5983
-10.5 | -0.6797 | 0.01025 | -0.094 | -66.3122
-10 | -0.6299 | 0.00977 | -0.0936 | -64.4729
-9.5 | -0.5781 | 0.00936 | -0.0935 | -61.7628
-9 | -0.5252 | 0.00901 | -0.0935 | -58.2908
-8.5 | -0.4713 | 0.00872 | -0.0937 | -54.0482
-8 | -0.4161 | 0.00843 | -0.0941 | -49.3594
-7.5 | -0.361 | 0.00812 | -0.0945 | -44.4581
-7 | -0.3056 | 0.00785 | -0.0949 | -38.9299
-6.5 | -0.2494 | 0.00763 | -0.0954 | -32.6868
-6 | -0.1932 | 0.00733 | -0.096 | -26.3574
-5.5 | -0.1365 | 0.0071 | -0.0966 | -19.2254
-5 | -0.0796 | 0.0069 | -0.0973 | -11.5362
-4.5 | -0.0232 | 0.00665 | -0.0978 | -3.4887
-4 | 0.0338 | 0.00641 | -0.0985 | 5.273
-3.5 | 0.0907 | 0.00612 | -0.0992 | 14.8203
-3 | 0.1466 | 0.00576 | -0.0998 | 25.4514
-2.5 | 0.2014 | 0.00533 | -0.1002 | 37.7861
-2 | 0.255 | 0.00486 | -0.1003 | 52.4691
-1.5 | 0.3107 | 0.00462 | -0.1008 | 67.2511
-1 | 0.3669 | 0.00447 | -0.1013 | 82.0805
-0.5 | 0.4255 | 0.0045 | -0.1022 | 94.5556
0 | 0.4849 | 0.00451 | -0.1032 | 107.5166
0.5 | 0.5445 | 0.00454 | -0.1043 | 119.9339
1 | 0.6039 | 0.00457 | -0.1054 | 132.1444
1.5 | 0.663 | 0.00462 | -0.1065 | 143.5065
2 | 0.721 | 0.00467 | -0.1074 | 154.3897
2.5 | 0.7787 | 0.00475 | -0.1082 | 163.9368
3 | 0.8371 | 0.00478 | -0.1092 | 175.1255
3.5 | 0.8957 | 0.0048 | -0.1102 | 186.6042
4 | 0.9532 | 0.00486 | -0.1111 | 196.1317
4.5 | 1.0097 | 0.00498 | -0.1117 | 202.751
5 | 1.0641 | 0.00516 | -0.112 | 206.2209
5.5 | 1.1167 | 0.00542 | -0.112 | 206.0332
6 | 1.166 | 0.00579 | -0.1114 | 201.3817
6.5 | 1.1874 | 0.0072 | -0.1055 | 164.9167
7 | 1.2144 | 0.00819 | -0.1007 | 148.2784
7.5 | 1.2102 | 0.00948 | -0.0898 | 127.6582
8 | 1.2155 | 0.0106 | -0.0812 | 114.6698
8.5 | 1.2265 | 0.01183 | -0.0745 | 103.6771
9 | 1.2282 | 0.01382 | -0.0675 | 88.8712
9.5 | 1.2437 | 0.01578 | -0.0635 | 78.815
10 | 1.263 | 0.01793 | -0.0607 | 70.4406
10.5 | 1.2813 | 0.02052 | -0.0585 | 62.4415
11.5 | 1.3322 | 0.02575 | -0.0575 | 51.7359
12 | 1.3623 | 0.02861 | -0.0583 | 47.6162
12.5 | 1.3948 | 0.03161 | -0.0599 | 44.1253
13 | 1.4294 | 0.03473 | -0.062 | 41.1575
14 | 1.5135 | 0.04198 | -0.0706 | 36.0529
14.5 | 1.5392 | 0.0455 | -0.0716 | 33.8286
15 | 1.5611 | 0.04905 | -0.0718 | 31.8267
15.5 | 1.5803 | 0.05254 | -0.0715 | 30.078
16 | 1.599 | 0.05631 | -0.0715 | 28.3964
16.5 | 1.6139 | 0.06039 | -0.0713 | 26.7246
17 | 1.6279 | 0.06453 | -0.0711 | 25.227
17.5 | 1.645 | 0.06871 | -0.0715 | 23.9412
18 | 1.6551 | 0.07354 | -0.0717 | 22.5061
19 | 1.6875 | 0.0829 | -0.074 | 20.3559
19.5 | 1.6817 | 0.08649 | -0.07 | 19.4439
20 | 1.697 | 0.09155 | -0.0717 | 18.5363

## 99. Re 8M Mach 0.10 (1)
BIGFOIL.COM POLAR EXPORT
fx66s196
FX 66-S-196 |  |  |  | Cl Max: | 1.647 | at alpha= | 12.5 | deg
JavaFoil+Calcfoil stall+Eppler ext transition |  |  |  | L/D Max: | 221.043 | at alpha= | 4.5 | deg
Re: | 8000000 |  |  | Cd Min: | 0.00435 | at alpha= | 1.5 | deg
Mach: | 0.1 |  |  | Cl=0 at alpha= | -3.9206 | deg
|  |  |  | @ Cl=0.1, Cd= | 0.0054806
|  |  |  | @ Cl=0.4, Cd= | 0.0043862
|  |  |  | @ Cl=0.6, Cd= | 0.00444
alpha (deg) | Cl | Cd | Cm | Cl/Cd
-19 | -0.594 | 0.14044 | -0.032 | -4.228
-18.5 | -0.613 | 0.13449 | -0.032 | -4.558
-18 | -0.633 | 0.12599 | -0.034 | -5.022
-17.5 | -0.651 | 0.11788 | -0.035 | -5.526
-17 | -0.671 | 0.10707 | -0.037 | -6.27
-16.5 | -0.692 | 0.09441 | -0.041 | -7.333
-16 | -0.715 | 0.07985 | -0.044 | -8.95
-15.5 | -0.77 | 0.04329 | -0.053 | -17.794
-15 | -0.788 | 0.03522 | -0.055 | -22.359
-14.5 | -0.795 | 0.03025 | -0.056 | -26.283
-14 | -0.798 | 0.02598 | -0.058 | -30.727
-13.5 | -0.795 | 0.023 | -0.059 | -34.583
-13 | -0.789 | 0.02027 | -0.061 | -38.91
-12.5 | -0.775 | 0.0185 | -0.062 | -41.924
-12 | -0.761 | 0.01624 | -0.064 | -46.862
-11.5 | -0.739 | 0.01487 | -0.065 | -49.672
-11 | -0.715 | 0.0133 | -0.066 | -53.724
-10.5 | -0.684 | 0.01232 | -0.068 | -55.483
-10 | -0.65 | 0.01133 | -0.069 | -57.333
-9.5 | -0.611 | 0.01058 | -0.07 | -57.735
-9 | -0.568 | 0.00997 | -0.072 | -57.033
-8.5 | -0.523 | 0.00932 | -0.073 | -56.149
-8 | -0.475 | 0.00881 | -0.074 | -53.884
-7.5 | -0.423 | 0.00837 | -0.076 | -50.568
-7 | -0.37 | 0.00696 | -0.077 | -53.142
-6.5 | -0.314 | 0.00761 | -0.079 | -41.24
-6 | -0.254 | 0.0073 | -0.08 | -34.863
-5.5 | -0.194 | 0.00641 | -0.081 | -30.318
-5 | -0.133 | 0.00622 | -0.082 | -21.427
-4.5 | -0.072 | 0.00607 | -0.083 | -11.791
-4 | -0.01 | 0.0058 | -0.084 | -1.646
-3.5 | 0.053 | 0.0056 | -0.085 | 9.435
-3 | 0.116 | 0.00544 | -0.086 | 21.292
-2.5 | 0.178 | 0.00524 | -0.087 | 34.046
-2 | 0.241 | 0.00519 | -0.088 | 46.433
-1.5 | 0.304 | 0.00437 | -0.089 | 69.474
-1 | 0.366 | 0.00437 | -0.09 | 83.923
-0.5 | 0.429 | 0.0044 | -0.091 | 97.463
0 | 0.491 | 0.00441 | -0.092 | 111.297
0.5 | 0.554 | 0.00444 | -0.093 | 124.624
1 | 0.616 | 0.00444 | -0.094 | 138.647
1.5 | 0.678 | 0.00435 | -0.095 | 156.125
2 | 0.741 | 0.00441 | -0.096 | 167.876
2.5 | 0.803 | 0.00448 | -0.097 | 179.16
3 | 0.865 | 0.00455 | -0.098 | 190.239
3.5 | 0.928 | 0.00462 | -0.099 | 200.808
4 | 0.99 | 0.00469 | -0.1 | 211.131
4.5 | 1.052 | 0.00476 | -0.101 | 221.043
5 | 1.111 | 0.00708 | -0.102 | 156.973
5.5 | 1.172 | 0.00729 | -0.103 | 160.787
6 | 1.228 | 0.00841 | -0.104 | 146.022
6.5 | 1.273 | 0.00872 | -0.104 | 145.915
7 | 1.321 | 0.00994 | -0.105 | 132.886
7.5 | 1.367 | 0.01129 | -0.105 | 121.048
8 | 1.405 | 0.01424 | -0.105 | 98.706
8.5 | 1.449 | 0.016 | -0.106 | 90.568
9 | 1.492 | 0.01683 | -0.106 | 88.613
9.5 | 1.529 | 0.01781 | -0.107 | 85.836
10 | 1.564 | 0.01882 | -0.108 | 83.094
10.5 | 1.595 | 0.01979 | -0.108 | 80.62
11 | 1.618 | 0.02082 | -0.109 | 77.717
11.5 | 1.635 | 0.02193 | -0.11 | 74.536
12 | 1.645 | 0.02312 | -0.11 | 71.134
12.5 | 1.647 | 0.02449 | -0.111 | 67.251
13 | 1.643 | 0.02597 | -0.111 | 63.277
13.5 | 1.633 | 0.02746 | -0.112 | 59.481
14 | 1.617 | 0.02903 | -0.113 | 55.711
14.5 | 1.596 | 0.03067 | -0.113 | 52.018
15 | 1.568 | 0.03244 | -0.114 | 48.335
15.5 | 1.535 | 0.03452 | -0.114 | 44.458
16 | 1.496 | 0.03678 | -0.115 | 40.686
16.5 | 1.454 | 0.03929 | -0.115 | 36.997
17 | 1.409 | 0.04167 | -0.115 | 33.819
17.5 | 1.362 | 0.04432 | -0.116 | 30.72

## 100. Re 8M Mach 0.10 (2)
BIGFOIL.COM POLAR EXPORT
fx66s196
FX 66-S-196 |  |  |  | Cl Max: | 1.7135 | at alpha= | 19.5 | deg
XFOIL ncrit=9 |  |  |  | L/D Max: | 207.399 | at alpha= | 5.5 | deg
Re: | 8000000 |  |  | Cd Min: | 0.09422 | at alpha= | 20 | deg
Mach: | 0.1 |  |  | Cl=0 at alpha= | -4.2965 | deg
|  |  |  | @ Cl=0.1, Cd= | 0.0060822
|  |  |  | @ Cl=0.4, Cd= | 0.0044957
|  |  |  | @ Cl=0.6, Cd= | 0.0045749
alpha (deg) | Cl | Cd | Cm | Cl/Cd
-20 | -1.153 | 0.04564 | -0.119 | -25.2629
-19.5 | -1.1438 | 0.04061 | -0.1222 | -28.1655
-19 | -1.1299 | 0.03676 | -0.1238 | -30.7372
-18.5 | -1.1151 | 0.03347 | -0.1244 | -33.3164
-18 | -1.0979 | 0.03063 | -0.1245 | -35.8439
-17.5 | -1.0805 | 0.02805 | -0.124 | -38.5205
-17 | -1.0638 | 0.02565 | -0.123 | -41.4737
-16.5 | -1.0413 | 0.0237 | -0.122 | -43.9367
-16 | -1.0181 | 0.02188 | -0.1207 | -46.5311
-15.5 | -0.9953 | 0.02009 | -0.1192 | -49.5421
-15 | -0.9675 | 0.01866 | -0.1177 | -51.8489
-14.5 | -0.944 | 0.01705 | -0.1156 | -55.3666
-14 | -0.9227 | 0.01549 | -0.113 | -59.5675
-13.5 | -0.9001 | 0.01414 | -0.1101 | -63.6563
-12.5 | -0.8653 | 0.0123 | -0.1001 | -70.3496
-12 | -0.8258 | 0.01173 | -0.0981 | -70.4007
-11.5 | -0.7809 | 0.01122 | -0.0968 | -69.5989
-11 | -0.7334 | 0.01076 | -0.0959 | -68.1599
-10.5 | -0.6839 | 0.01035 | -0.0953 | -66.0773
-10 | -0.6335 | 0.00989 | -0.0948 | -64.0546
-9.5 | -0.5818 | 0.00945 | -0.0945 | -61.5661
-9 | -0.5288 | 0.00909 | -0.0945 | -58.1738
-8.5 | -0.4746 | 0.00877 | -0.0946 | -54.1163
-8 | -0.419 | 0.00847 | -0.0949 | -49.4687
-7.5 | -0.3634 | 0.00817 | -0.0952 | -44.4798
-7 | -0.3078 | 0.00789 | -0.0956 | -39.0114
-6.5 | -0.2511 | 0.00766 | -0.0961 | -32.7807
-6 | -0.1945 | 0.00737 | -0.0966 | -26.3908
-5.5 | -0.1376 | 0.00712 | -0.0972 | -19.3258
-5 | -0.0803 | 0.00692 | -0.0978 | -11.604
-4.5 | -0.0234 | 0.00668 | -0.0984 | -3.503
-4 | 0.0341 | 0.00643 | -0.0991 | 5.3033
-3.5 | 0.0912 | 0.00614 | -0.0998 | 14.8534
-3 | 0.1475 | 0.00577 | -0.1003 | 25.5633
-2.5 | 0.2027 | 0.00534 | -0.1007 | 37.9588
-2 | 0.2565 | 0.00487 | -0.1009 | 52.6694
-1.5 | 0.3125 | 0.00463 | -0.1013 | 67.4946
-1 | 0.3691 | 0.00448 | -0.1018 | 82.3884
-0.5 | 0.4281 | 0.00451 | -0.1027 | 94.9224
0 | 0.4879 | 0.00452 | -0.1038 | 107.9425
0.5 | 0.5479 | 0.00454 | -0.1049 | 120.6828
1 | 0.6076 | 0.00458 | -0.106 | 132.6638
1.5 | 0.6672 | 0.00463 | -0.1071 | 144.1037
2 | 0.7255 | 0.00468 | -0.1079 | 155.0214
2.5 | 0.7835 | 0.00476 | -0.1087 | 164.6008
3 | 0.8425 | 0.00479 | -0.1098 | 175.8873
3.5 | 0.9014 | 0.00481 | -0.1108 | 187.4012
4 | 0.9593 | 0.00488 | -0.1116 | 196.5779
4.5 | 1.0162 | 0.00499 | -0.1123 | 203.6473
5 | 1.0711 | 0.00517 | -0.1126 | 207.176
5.5 | 1.1241 | 0.00542 | -0.1125 | 207.3985
6.5 | 1.1947 | 0.00722 | -0.1058 | 165.4709
7 | 1.2209 | 0.00821 | -0.1008 | 148.7089
7.5 | 1.2146 | 0.0095 | -0.0894 | 127.8526
8 | 1.2181 | 0.0107 | -0.0805 | 113.8411
8.5 | 1.2267 | 0.01207 | -0.0735 | 101.6321
9 | 1.2278 | 0.01424 | -0.0666 | 86.2219
9.5 | 1.2438 | 0.01633 | -0.0629 | 76.1666
10 | 1.2629 | 0.01864 | -0.0603 | 67.7521
10.5 | 1.2818 | 0.02134 | -0.0583 | 60.0656
11.5 | 1.333 | 0.02682 | -0.0575 | 49.7017
12 | 1.3629 | 0.0299 | -0.0586 | 45.5819
12.5 | 1.3954 | 0.03305 | -0.0603 | 42.2209
13 | 1.429 | 0.03627 | -0.0622 | 39.399
14 | 1.5086 | 0.04364 | -0.0698 | 34.5692
14.5 | 1.5358 | 0.04707 | -0.0707 | 32.628
15 | 1.557 | 0.05069 | -0.0708 | 30.7161
15.5 | 1.5742 | 0.05456 | -0.0705 | 28.8526
16 | 1.5922 | 0.05847 | -0.0705 | 27.2311
16.5 | 1.6095 | 0.06222 | -0.0701 | 25.8679
17 | 1.6209 | 0.06673 | -0.0699 | 24.2904
17.5 | 1.6348 | 0.0714 | -0.0703 | 22.8964
18 | 1.6483 | 0.07586 | -0.0705 | 21.7282
18.5 | 1.6629 | 0.08062 | -0.0713 | 20.6264
19 | 1.6762 | 0.08572 | -0.0724 | 19.5544
19.5 | 1.7135 | 0.09118 | -0.0783 | 18.7925
20 | 1.6841 | 0.09422 | -0.0695 | 17.8741

## 101. Re 8M Mach 0.25 (1)
BIGFOIL.COM POLAR EXPORT
fx66s196
FX 66-S-196 |  |  |  | Cl Max: | 1.622 | at alpha= | 11.5 | deg
JavaFoil+Calcfoil stall+Eppler ext transition |  |  |  | L/D Max: | 249.546 | at alpha= | 4.5 | deg
Re: | 8000000 |  |  | Cd Min: | 0.00433 | at alpha= | 4.5 | deg
Mach: | 0.25 |  |  | Cl=0 at alpha= | -3.9219 | deg
|  |  |  | @ Cl=0.1, Cd= | 0.0055397
|  |  |  | @ Cl=0.4, Cd= | 0.00442
|  |  |  | @ Cl=0.6, Cd= | 0.0044745
alpha (deg) | Cl | Cd | Cm | Cl/Cd
-17 | -0.372 | 0.12639 | -0.032 | -2.943
-16.5 | -0.422 | 0.11967 | -0.033 | -3.523
-16 | -0.467 | 0.11335 | -0.034 | -4.117
-15.5 | -0.507 | 0.10778 | -0.034 | -4.704
-15 | -0.544 | 0.10013 | -0.036 | -5.433
-14.5 | -0.572 | 0.09372 | -0.038 | -6.099
-14 | -0.596 | 0.08355 | -0.042 | -7.138
-13.5 | -0.669 | 0.03747 | -0.058 | -17.845
-13 | -0.692 | 0.02852 | -0.06 | -24.246
-12.5 | -0.704 | 0.02298 | -0.063 | -30.652
-12 | -0.707 | 0.01966 | -0.064 | -35.942
-11.5 | -0.7 | 0.01753 | -0.066 | -39.901
-11 | -0.688 | 0.01536 | -0.068 | -44.758
-10.5 | -0.667 | 0.01388 | -0.069 | -48.031
-10 | -0.641 | 0.01253 | -0.07 | -51.137
-9.5 | -0.607 | 0.01162 | -0.072 | -52.263
-9 | -0.57 | 0.01063 | -0.073 | -53.64
-8.5 | -0.526 | 0.01 | -0.075 | -52.647
-8 | -0.479 | 0.00936 | -0.076 | -51.217
-7.5 | -0.429 | 0.0088 | -0.077 | -48.773
-7 | -0.375 | 0.00831 | -0.079 | -45.161
-6.5 | -0.319 | 0.00696 | -0.08 | -45.853
-6 | -0.261 | 0.0075 | -0.082 | -34.744
-5.5 | -0.199 | 0.00726 | -0.083 | -27.446
-5 | -0.137 | 0.00636 | -0.084 | -21.491
-4.5 | -0.074 | 0.00611 | -0.085 | -12.03
-4 | -0.01 | 0.00586 | -0.086 | -1.673
-3.5 | 0.054 | 0.00566 | -0.087 | 9.595
-3 | 0.119 | 0.00549 | -0.088 | 21.668
-2.5 | 0.183 | 0.00528 | -0.089 | 34.752
-2 | 0.248 | 0.00522 | -0.09 | 47.43
-1.5 | 0.312 | 0.00439 | -0.092 | 71.101
-1 | 0.377 | 0.00442 | -0.093 | 85.153
-0.5 | 0.441 | 0.00442 | -0.094 | 99.779
0 | 0.505 | 0.00446 | -0.095 | 113.072
0.5 | 0.569 | 0.00446 | -0.096 | 127.664
1 | 0.633 | 0.00449 | -0.097 | 140.897
1.5 | 0.697 | 0.00442 | -0.098 | 157.631
2 | 0.761 | 0.00446 | -0.099 | 170.713
2.5 | 0.825 | 0.00453 | -0.1 | 182.26
3 | 0.889 | 0.00462 | -0.101 | 192.265
3.5 | 0.953 | 0.00469 | -0.102 | 203.086
4 | 1.017 | 0.00476 | -0.103 | 213.524
4.5 | 1.08 | 0.00433 | -0.104 | 249.546
5 | 1.14 | 0.00735 | -0.105 | 155.087
5.5 | 1.201 | 0.00759 | -0.106 | 158.216
6 | 1.257 | 0.00883 | -0.106 | 142.431
6.5 | 1.301 | 0.00921 | -0.107 | 141.366
7 | 1.349 | 0.01056 | -0.107 | 127.841
7.5 | 1.395 | 0.01207 | -0.107 | 115.518
8 | 1.433 | 0.01627 | -0.107 | 88.07
8.5 | 1.475 | 0.01729 | -0.108 | 85.321
9 | 1.514 | 0.0183 | -0.109 | 82.753
9.5 | 1.55 | 0.01928 | -0.109 | 80.412
10 | 1.582 | 0.02034 | -0.11 | 77.802
10.5 | 1.608 | 0.02147 | -0.111 | 74.878
11 | 1.62 | 0.02273 | -0.111 | 71.259
11.5 | 1.622 | 0.02415 | -0.112 | 67.158
12 | 1.614 | 0.0257 | -0.113 | 62.792
12.5 | 1.597 | 0.02723 | -0.113 | 58.65
13 | 1.57 | 0.02887 | -0.114 | 54.377
13.5 | 1.531 | 0.03062 | -0.114 | 50.004
14 | 1.481 | 0.03263 | -0.115 | 45.405
14.5 | 1.42 | 0.03519 | -0.115 | 40.352
15 | 1.349 | 0.03789 | -0.116 | 35.596
15.5 | 1.269 | 0.04062 | -0.116 | 31.249
16 | 1.182 | 0.04358 | -0.117 | 27.122
16.5 | 1.088 | 0.04687 | -0.117 | 23.204

## 102. Re 8M Mach 0.25 (2)
BIGFOIL.COM POLAR EXPORT
fx66s196
FX 66-S-196 |  |  |  | Cl Max: | 1.6526 | at alpha= | 20 | deg
XFOIL ncrit=9 |  |  |  | L/D Max: | 212.609 | at alpha= | 5.5 | deg
Re: | 8000000 |  |  | Cd Min: | 0.11233 | at alpha= | 20 | deg
Mach: | 0.25 |  |  | Cl=0 at alpha= | -4.2951 | deg
|  |  |  | @ Cl=0.1, Cd= | 0.0062116
|  |  |  | @ Cl=0.4, Cd= | 0.00454
|  |  |  | @ Cl=0.6, Cd= | 0.0046169
alpha (deg) | Cl | Cd | Cm | Cl/Cd
-20 | -0.8796 | 0.08617 | -0.1123 | -10.2077
-19.5 | -0.9377 | 0.07164 | -0.1213 | -13.0891
-19 | -0.9734 | 0.06077 | -0.1276 | -16.0178
-18.5 | -0.9862 | 0.053 | -0.1315 | -18.6075
-18 | -1.007 | 0.04527 | -0.1345 | -22.2443
-17.5 | -1.0116 | 0.03966 | -0.1359 | -25.5068
-17 | -0.9923 | 0.0363 | -0.1361 | -27.3361
-16.5 | -0.9923 | 0.03184 | -0.1358 | -31.1652
-16 | -0.978 | 0.02874 | -0.1348 | -34.0292
-15.5 | -0.9639 | 0.02592 | -0.1333 | -37.1875
-15 | -0.9424 | 0.02364 | -0.1316 | -39.8646
-14.5 | -0.9225 | 0.02142 | -0.1294 | -43.0672
-14 | -0.8968 | 0.0196 | -0.1273 | -45.7551
-13.5 | -0.8722 | 0.01784 | -0.1247 | -48.8901
-13 | -0.8463 | 0.01621 | -0.122 | -52.2085
-12.5 | -0.8267 | 0.01448 | -0.1184 | -57.0925
-12 | -0.8078 | 0.01309 | -0.114 | -61.7112
-11.5 | -0.7921 | 0.01224 | -0.1075 | -64.7141
-11 | -0.7508 | 0.01159 | -0.1048 | -64.78
-10.5 | -0.7033 | 0.01104 | -0.103 | -63.7047
-10 | -0.6531 | 0.01049 | -0.1017 | -62.2593
-9.5 | -0.5999 | 0.01006 | -0.1008 | -59.6322
-9 | -0.5477 | 0.00953 | -0.0998 | -57.4711
-8.5 | -0.4921 | 0.0091 | -0.0994 | -54.0769
-8 | -0.435 | 0.00874 | -0.0993 | -49.7712
-7.5 | -0.3774 | 0.00845 | -0.0993 | -44.6627
-7 | -0.3197 | 0.00812 | -0.0993 | -39.3719
-6.5 | -0.2609 | 0.00782 | -0.0996 | -33.3632
-6 | -0.2018 | 0.00755 | -0.1 | -26.7285
-5.5 | -0.1433 | 0.00727 | -0.1003 | -19.7111
-5 | -0.0839 | 0.00705 | -0.1008 | -11.9007
-4.5 | -0.0245 | 0.00678 | -0.1014 | -3.6136
-4 | 0.0353 | 0.00653 | -0.1021 | 5.4058
-3.5 | 0.0946 | 0.00625 | -0.1027 | 15.136
-3 | 0.1523 | 0.00584 | -0.1032 | 26.0788
-2.5 | 0.2097 | 0.00545 | -0.1036 | 38.4771
-2 | 0.2649 | 0.00494 | -0.1036 | 53.6235
-1.5 | 0.3225 | 0.00469 | -0.104 | 68.7633
-1 | 0.381 | 0.00454 | -0.1045 | 83.9207
-0.5 | 0.4428 | 0.00454 | -0.1056 | 97.533
0 | 0.5047 | 0.00456 | -0.1067 | 110.6798
0.5 | 0.5667 | 0.00459 | -0.1078 | 123.4641
1 | 0.6285 | 0.00464 | -0.1089 | 135.4526
1.5 | 0.6899 | 0.0047 | -0.11 | 146.7872
2 | 0.7503 | 0.00476 | -0.1109 | 157.6261
2.5 | 0.8106 | 0.00483 | -0.1117 | 167.8261
3 | 0.872 | 0.00485 | -0.1128 | 179.7938
3.5 | 0.933 | 0.00489 | -0.1137 | 190.7975
4 | 0.9929 | 0.00497 | -0.1145 | 199.7787
4.5 | 1.0523 | 0.00507 | -0.1151 | 207.5542
5 | 1.1095 | 0.00525 | -0.1153 | 211.3333
5.5 | 1.1651 | 0.00548 | -0.1152 | 212.6095
6 | 1.2167 | 0.00585 | -0.1143 | 207.9829
6.5 | 1.2326 | 0.00733 | -0.1069 | 168.1583
7 | 1.2505 | 0.00835 | -0.0997 | 149.7605
8 | 1.2314 | 0.01146 | -0.0767 | 107.452
8.5 | 1.2299 | 0.01379 | -0.0692 | 89.1878
9 | 1.2298 | 0.01699 | -0.0638 | 72.3838
9.5 | 1.2475 | 0.01984 | -0.0613 | 62.878
10 | 1.266 | 0.02302 | -0.0596 | 54.9957
10.5 | 1.2844 | 0.02652 | -0.0586 | 48.4314
11 | 1.3061 | 0.03005 | -0.0582 | 43.4642
12.5 | 1.39 | 0.04053 | -0.0602 | 34.2956
13 | 1.4188 | 0.04413 | -0.061 | 32.1505
13.5 | 1.4506 | 0.0481 | -0.063 | 30.158
14 | 1.4802 | 0.05199 | -0.0643 | 28.4709
14.5 | 1.5046 | 0.05616 | -0.0652 | 26.7913
15 | 1.526 | 0.06023 | -0.0652 | 25.3362
15.5 | 1.5448 | 0.06441 | -0.0651 | 23.9839
16 | 1.5612 | 0.06897 | -0.0651 | 22.6359
16.5 | 1.5736 | 0.07365 | -0.0646 | 21.3659
17 | 1.5879 | 0.07816 | -0.0642 | 20.316
17.5 | 1.5985 | 0.08335 | -0.0643 | 19.1782
18 | 1.6089 | 0.08861 | -0.0644 | 18.1571
18.5 | 1.6215 | 0.09383 | -0.065 | 17.2813
19 | 1.6336 | 0.09945 | -0.0661 | 16.4263
19.5 | 1.6405 | 0.10582 | -0.0675 | 15.5027
20 | 1.6526 | 0.11233 | -0.0702 | 14.712

## 103. Re 8M Mach 0.50 (1)
BIGFOIL.COM POLAR EXPORT
fx66s196
FX 66-S-196 |  |  |  | Cl Max: | 1.556 | at alpha= | 9 | deg
JavaFoil+Calcfoil stall+Eppler ext transition |  |  |  | L/D Max: | 200.258 | at alpha= | 2 | deg
Re: | 8000000 |  |  | Cd Min: | 0.00416 | at alpha= | -0.5 | deg
Mach: | 0.5 |  |  | Cl=0 at alpha= | -3.9236 | deg
|  |  |  | @ Cl=0.1, Cd= | 0.0058229
|  |  |  | @ Cl=0.4, Cd= | 0.0045487
|  |  |  | @ Cl=0.6, Cd= | 0.0042101
alpha (deg) | Cl | Cd | Cm | Cl/Cd
-20 | -0.907 | 0.15079 | -0.037 | -6.018
-19.5 | -0.878 | 0.14697 | -0.036 | -5.971
-19 | -0.848 | 0.14384 | -0.036 | -5.899
-18.5 | -0.828 | 0.13554 | -0.04 | -6.108
-18 | -0.797 | 0.13112 | -0.039 | -6.08
-17.5 | -0.765 | 0.12938 | -0.037 | -5.915
-17 | -0.736 | 0.1244 | -0.036 | -5.919
-16.5 | -0.709 | 0.12015 | -0.037 | -5.9
-16 | -0.683 | 0.12018 | -0.039 | -5.679
-15.5 | -0.654 | 0.11379 | -0.038 | -5.746
-15 | -0.625 | 0.10774 | -0.038 | -5.804
-14.5 | -0.598 | 0.0997 | -0.039 | -5.996
-14 | -0.57 | 0.10043 | -0.04 | -5.677
-13.5 | -0.544 | 0.09047 | -0.042 | -6.016
-13 | -0.561 | 0.04555 | -0.063 | -12.313
-12.5 | -0.551 | 0.02968 | -0.068 | -18.551
-12 | -0.462 | 0.075 | -0.046 | -6.157
-11.5 | -0.429 | 0.0768 | -0.041 | -5.591
-11 | -0.409 | 0.06243 | -0.052 | -6.551
-10.5 | -0.372 | 0.07096 | -0.039 | -5.245
-10 | -0.348 | 0.06116 | -0.048 | -5.684
-9.5 | -0.366 | 0.01917 | -0.077 | -19.093
-9 | -0.337 | 0.01596 | -0.079 | -21.139
-8.5 | -0.303 | 0.01644 | -0.08 | -18.427
-8 | -0.449 | 0.01305 | -0.082 | -34.439
-7.5 | -0.433 | 0.01155 | -0.084 | -37.466
-7 | -0.391 | 0.01063 | -0.086 | -36.784
-6.5 | -0.338 | 0.0097 | -0.088 | -34.878
-6 | -0.278 | 0.00908 | -0.089 | -30.671
-5.5 | -0.215 | 0.0085 | -0.091 | -25.315
-5 | -0.149 | 0.00793 | -0.092 | -18.794
-4.5 | -0.081 | 0.00665 | -0.094 | -12.177
-4 | -0.011 | 0.00611 | -0.096 | -1.788
-3.5 | 0.061 | 0.00598 | -0.098 | 10.129
-3 | 0.133 | 0.00569 | -0.099 | 23.39
-2.5 | 0.205 | 0.00543 | -0.1 | 37.753
-2 | 0.277 | 0.00541 | -0.101 | 51.219
-1.5 | 0.349 | 0.00457 | -0.102 | 76.411
-1 | 0.421 | 0.00454 | -0.104 | 92.655
-0.5 | 0.493 | 0.00416 | -0.105 | 118.533
0 | 0.564 | 0.0042 | -0.106 | 134.336
0.5 | 0.635 | 0.00422 | -0.107 | 150.641
1 | 0.707 | 0.00425 | -0.108 | 166.419
1.5 | 0.778 | 0.00416 | -0.109 | 186.826
2 | 0.849 | 0.00424 | -0.11 | 200.258
2.5 | 0.92 | 0.00588 | -0.112 | 156.435
3 | 0.991 | 0.00602 | -0.113 | 164.798
3.5 | 1.062 | 0.00616 | -0.114 | 172.32
4 | 1.133 | 0.00633 | -0.115 | 178.958
4.5 | 1.197 | 0.00726 | -0.115 | 164.851
5 | 1.256 | 0.00899 | -0.115 | 139.734
5.5 | 1.315 | 0.01081 | -0.115 | 121.566
6 | 1.381 | 0.0114 | -0.116 | 121.131
6.5 | 1.417 | 0.01328 | -0.117 | 106.652
7 | 1.463 | 0.01546 | -0.117 | 94.573
7.5 | 1.498 | 0.02105 | -0.117 | 71.176
8 | 1.533 | 0.02259 | -0.118 | 67.861
8.5 | 1.555 | 0.02419 | -0.118 | 64.296
9 | 1.556 | 0.026 | -0.119 | 59.839
9.5 | 1.518 | 0.02802 | -0.12 | 54.167
10 | 1.379 | 0.03063 | -0.12 | 45.033
10.5 | 0.953 | 0.03305 | -0.121 | 28.836
11 | 0.983 | 0.03615 | -0.122 | 27.203
11.5 | 1.012 | 0.04076 | -0.122 | 24.835
12 | 1.044 | 0.04144 | -0.123 | 25.201
12.5 | 1.072 | 0.04588 | -0.123 | 23.375
13 | 1.105 | 0.04611 | -0.124 | 23.956
13.5 | 1.131 | 0.0516 | -0.124 | 21.925
14 | 1.161 | 0.05287 | -0.125 | 21.962

## 104. Re 8M Mach 0.50 (2)
BIGFOIL.COM POLAR EXPORT
fx66s196
FX 66-S-196 |  |  |  | Cl Max: | 1.4167 | at alpha= | 6.5 | deg
XFOIL ncrit=9 |  |  |  | L/D Max: | 226.044 | at alpha= | 5.5 | deg
Re: | 8000000 |  |  | Cd Min: | 0.082 | at alpha= | -13.5 | deg
Mach: | 0.5 |  |  | Cl=0 at alpha= | -4.2858 | deg
|  |  |  | @ Cl=0.1, Cd= | 0.006771
|  |  |  | @ Cl=0.4, Cd= | 0.0048286
|  |  |  | @ Cl=0.6, Cd= | 0.0048342
alpha (deg) | Cl | Cd | Cm | Cl/Cd
-13.5 | -0.2919 | 0.082 | -0.1349 | -3.5598
-13 | -0.3036 | 0.07211 | -0.1402 | -4.2102
-12.5 | -0.3269 | 0.0605 | -0.1476 | -5.4033
-12 | -0.354 | 0.05008 | -0.1543 | -7.0687
-11.5 | -0.3821 | 0.04136 | -0.1582 | -9.2384
-11 | -0.4109 | 0.03409 | -0.1593 | -12.0534
-10.5 | -0.4418 | 0.02784 | -0.1577 | -15.8693
-10 | -0.4711 | 0.02247 | -0.1536 | -20.9657
-9.5 | -0.4918 | 0.01818 | -0.1473 | -27.0517
-8.5 | -0.4976 | 0.01234 | -0.1327 | -40.3241
-8 | -0.4785 | 0.01101 | -0.125 | -43.4605
-7.5 | -0.4285 | 0.01004 | -0.121 | -42.6793
-7 | -0.3677 | 0.00939 | -0.1185 | -39.1587
-6.5 | -0.3022 | 0.0089 | -0.1169 | -33.9551
-6 | -0.2356 | 0.0084 | -0.1158 | -28.0476
-5.5 | -0.1667 | 0.00803 | -0.1153 | -20.7597
-5 | -0.098 | 0.00767 | -0.1151 | -12.7771
-4.5 | -0.0293 | 0.00734 | -0.1151 | -3.9918
-4 | 0.0391 | 0.00703 | -0.1153 | 5.5619
-3.5 | 0.1073 | 0.00674 | -0.1156 | 15.9199
-3 | 0.1742 | 0.00637 | -0.1158 | 27.3469
-2.5 | 0.2404 | 0.00592 | -0.1162 | 40.6081
-2 | 0.3036 | 0.00529 | -0.1162 | 57.3913
-1.5 | 0.3692 | 0.00492 | -0.1164 | 75.0407
-1 | 0.4366 | 0.00472 | -0.1169 | 92.5
-0.5 | 0.5078 | 0.00476 | -0.1181 | 106.6807
0 | 0.5786 | 0.00481 | -0.1192 | 120.2911
0.5 | 0.6493 | 0.00489 | -0.1203 | 132.7812
1 | 0.7194 | 0.00498 | -0.1212 | 144.4578
1.5 | 0.7898 | 0.00507 | -0.1222 | 155.7791
2 | 0.8612 | 0.00512 | -0.1233 | 168.2031
2.5 | 0.9322 | 0.00517 | -0.1243 | 180.3095
3 | 1.0025 | 0.00524 | -0.125 | 191.3168
3.5 | 1.0711 | 0.00536 | -0.1253 | 199.8321
4 | 1.1413 | 0.00545 | -0.1258 | 209.4128
4.5 | 1.211 | 0.00555 | -0.126 | 218.1982
5 | 1.2775 | 0.00573 | -0.1254 | 222.9494
5.5 | 1.3427 | 0.00594 | -0.1244 | 226.0438
6 | 1.4026 | 0.00624 | -0.1223 | 224.7756
6.5 | 1.4167 | 0.00713 | -0.1119 | 198.6957
7 | 1.4036 | 0.00879 | -0.0978 | 159.6815
8 | 1.3286 | 0.01844 | -0.0754 | 72.0499
8.5 | 1.2907 | 0.02606 | -0.0702 | 49.528
9 | 1.2733 | 0.03256 | -0.0667 | 39.1063
9.5 | 1.2607 | 0.03901 | -0.0639 | 32.3174
10 | 1.2578 | 0.04485 | -0.0615 | 28.0446
10.5 | 1.2681 | 0.04974 | -0.0595 | 25.4946
11 | 1.2731 | 0.05514 | -0.0575 | 23.0885
11.5 | 1.2889 | 0.05977 | -0.0558 | 21.5643

## 105. Re 10M Mach 0.00 (1)
BIGFOIL.COM POLAR EXPORT
fx66s196
FX 66-S-196 |  |  |  | Cl Max: | 1.656 | at alpha= | 12.5 | deg
JavaFoil+Calcfoil stall+Eppler ext transition |  |  |  | L/D Max: | 206.761 | at alpha= | 4.5 | deg
Re: | 10000000 |  |  | Cd Min: | 0.00428 | at alpha= | -1 | deg
Mach: | 0 |  |  | Cl=0 at alpha= | -3.9274 | deg
|  |  |  | @ Cl=0.1, Cd= | 0.0053381
|  |  |  | @ Cl=0.4, Cd= | 0.00428
|  |  |  | @ Cl=0.6, Cd= | 0.00433
alpha (deg) | Cl | Cd | Cm | Cl/Cd
-19.5 | -0.623 | 0.14147 | -0.032 | -4.406
-19 | -0.641 | 0.13482 | -0.033 | -4.751
-18.5 | -0.659 | 0.12573 | -0.034 | -5.241
-18 | -0.677 | 0.11575 | -0.036 | -5.85
-17.5 | -0.698 | 0.10174 | -0.039 | -6.865
-17 | -0.717 | 0.09062 | -0.042 | -7.914
-16.5 | -0.768 | 0.05368 | -0.049 | -14.304
-16 | -0.791 | 0.04203 | -0.052 | -18.824
-15.5 | -0.806 | 0.03509 | -0.054 | -22.981
-15 | -0.815 | 0.03077 | -0.055 | -26.485
-14.5 | -0.819 | 0.02677 | -0.057 | -30.585
-14 | -0.817 | 0.02373 | -0.058 | -34.408
-13.5 | -0.812 | 0.02069 | -0.06 | -39.25
-13 | -0.801 | 0.01884 | -0.061 | -42.5
-12.5 | -0.788 | 0.01653 | -0.062 | -47.656
-12 | -0.769 | 0.01499 | -0.064 | -51.281
-11.5 | -0.747 | 0.01342 | -0.065 | -55.686
-11 | -0.719 | 0.01241 | -0.066 | -57.957
-10.5 | -0.689 | 0.01128 | -0.068 | -61.053
-10 | -0.652 | 0.0106 | -0.069 | -61.553
-9.5 | -0.612 | 0.00993 | -0.07 | -61.681
-9 | -0.57 | 0.0093 | -0.072 | -61.308
-8.5 | -0.524 | 0.00876 | -0.073 | -59.834
-8 | -0.475 | 0.00832 | -0.074 | -57.102
-7.5 | -0.424 | 0.00685 | -0.076 | -61.868
-7 | -0.37 | 0.00755 | -0.077 | -49.021
-6.5 | -0.312 | 0.00723 | -0.078 | -43.186
-6 | -0.253 | 0.00632 | -0.079 | -40.081
-5.5 | -0.193 | 0.00629 | -0.08 | -30.736
-5 | -0.133 | 0.00602 | -0.081 | -22.027
-4.5 | -0.071 | 0.00598 | -0.082 | -11.909
-4 | -0.009 | 0.00591 | -0.083 | -1.607
-3.5 | 0.053 | 0.00552 | -0.085 | 9.523
-3 | 0.115 | 0.00528 | -0.086 | 21.796
-2.5 | 0.178 | 0.00511 | -0.087 | 34.721
-2 | 0.24 | 0.00503 | -0.088 | 47.678
-1.5 | 0.302 | 0.00443 | -0.089 | 68.197
-1 | 0.365 | 0.00428 | -0.09 | 85.12
-0.5 | 0.427 | 0.00428 | -0.091 | 99.647
0 | 0.489 | 0.00429 | -0.092 | 113.82
0.5 | 0.551 | 0.00433 | -0.093 | 127.329
1 | 0.613 | 0.00433 | -0.094 | 141.406
1.5 | 0.675 | 0.00435 | -0.095 | 155.062
2 | 0.737 | 0.00439 | -0.096 | 167.829
2.5 | 0.799 | 0.00431 | -0.097 | 185.483
3 | 0.861 | 0.00438 | -0.098 | 196.794
3.5 | 0.923 | 0.0048 | -0.099 | 192.252
4 | 0.985 | 0.0049 | -0.1 | 200.862
4.5 | 1.045 | 0.00505 | -0.101 | 206.761
5 | 1.104 | 0.00758 | -0.102 | 145.635
5.5 | 1.164 | 0.00785 | -0.102 | 148.273
6 | 1.224 | 0.00812 | -0.103 | 150.77
6.5 | 1.265 | 0.00916 | -0.104 | 138.204
7 | 1.314 | 0.01033 | -0.104 | 127.143
7.5 | 1.361 | 0.01152 | -0.105 | 118.125
8 | 1.403 | 0.01349 | -0.105 | 104.01
8.5 | 1.446 | 0.01516 | -0.105 | 95.355
9 | 1.489 | 0.01592 | -0.106 | 93.525
9.5 | 1.529 | 0.01673 | -0.107 | 91.433
10 | 1.565 | 0.01764 | -0.107 | 88.724
10.5 | 1.596 | 0.01867 | -0.108 | 85.48
11 | 1.619 | 0.01967 | -0.109 | 82.312
11.5 | 1.637 | 0.0207 | -0.109 | 79.095
12 | 1.65 | 0.02178 | -0.11 | 75.757
12.5 | 1.656 | 0.02295 | -0.111 | 72.179
13 | 1.656 | 0.02422 | -0.111 | 68.366
13.5 | 1.649 | 0.02569 | -0.112 | 64.176
14 | 1.636 | 0.02724 | -0.112 | 60.051
14.5 | 1.619 | 0.02878 | -0.113 | 56.238
15 | 1.596 | 0.03041 | -0.113 | 52.487
15.5 | 1.568 | 0.03229 | -0.114 | 48.573
16 | 1.536 | 0.03435 | -0.114 | 44.722
16.5 | 1.499 | 0.03644 | -0.115 | 41.147
17 | 1.459 | 0.03901 | -0.115 | 37.405
17.5 | 1.417 | 0.04141 | -0.116 | 34.216

## 106. Re 10M Mach 0.00 (2)
BIGFOIL.COM POLAR EXPORT
fx66s196
FX 66-S-196 |  |  |  | Cl Max: | 1.736 | at alpha= | 20 | deg
XFOIL ncrit=9 |  |  |  | L/D Max: | 209.116 | at alpha= | 5 | deg
Re: | 10000000 |  |  | Cd Min: | 0.08923 | at alpha= | 20 | deg
Mach: | 0 |  |  | Cl=0 at alpha= | -4.3078 | deg
|  |  |  | @ Cl=0.1, Cd= | 0.0059123
|  |  |  | @ Cl=0.4, Cd= | 0.0042847
|  |  |  | @ Cl=0.6, Cd= | 0.0043363
alpha (deg) | Cl | Cd | Cm | Cl/Cd
-20 | -1.1886 | 0.03935 | -0.1203 | -30.2058
-19.5 | -1.178 | 0.03537 | -0.1219 | -33.3051
-19 | -1.1636 | 0.0322 | -0.1224 | -36.1366
-18.5 | -1.146 | 0.02952 | -0.1224 | -38.8211
-18 | -1.129 | 0.02705 | -0.1219 | -41.7375
-17.5 | -1.1115 | 0.02477 | -0.121 | -44.8728
-17 | -1.0918 | 0.02275 | -0.1199 | -47.9912
-16.5 | -1.0691 | 0.021 | -0.1186 | -50.9095
-16 | -1.0449 | 0.01936 | -0.1172 | -53.9721
-15.5 | -1.0206 | 0.01783 | -0.1155 | -57.2406
-15 | -0.9927 | 0.01651 | -0.1138 | -60.1272
-14.5 | -0.9677 | 0.01521 | -0.1116 | -63.6226
-14 | -0.9436 | 0.01398 | -0.109 | -67.4964
-13.5 | -0.9302 | 0.01282 | -0.1041 | -72.5585
-13 | -0.913 | 0.01212 | -0.0985 | -75.33
-12 | -0.8313 | 0.01099 | -0.0951 | -75.6415
-11.5 | -0.7846 | 0.01053 | -0.0943 | -74.5109
-11 | -0.7357 | 0.01014 | -0.0937 | -72.5542
-10.5 | -0.6847 | 0.00975 | -0.0935 | -70.2256
-10 | -0.6326 | 0.0094 | -0.0934 | -67.2979
-9.5 | -0.5806 | 0.00903 | -0.0933 | -64.2968
-9 | -0.5273 | 0.00866 | -0.0934 | -60.8891
-8.5 | -0.4728 | 0.00834 | -0.0937 | -56.6906
-8 | -0.4176 | 0.00807 | -0.0941 | -51.7472
-7.5 | -0.362 | 0.00785 | -0.0945 | -46.1146
-7 | -0.3061 | 0.00757 | -0.095 | -40.4359
-6.5 | -0.2495 | 0.00733 | -0.0956 | -34.0382
-6 | -0.193 | 0.0071 | -0.0962 | -27.1831
-5.5 | -0.1367 | 0.00685 | -0.0967 | -19.9562
-5 | -0.0793 | 0.00667 | -0.0974 | -11.8891
-4.5 | -0.0221 | 0.00641 | -0.0981 | -3.4477
-4 | 0.0354 | 0.00621 | -0.0989 | 5.7005
-3.5 | 0.0924 | 0.00595 | -0.0996 | 15.5294
-3 | 0.1488 | 0.00567 | -0.1002 | 26.2434
-2.5 | 0.2045 | 0.00534 | -0.1007 | 38.2959
-2 | 0.2594 | 0.00497 | -0.1011 | 52.1932
-1.5 | 0.3134 | 0.00458 | -0.1013 | 68.4279
-1 | 0.3686 | 0.00429 | -0.1016 | 85.9207
-0.5 | 0.428 | 0.00428 | -0.1026 | 100
0 | 0.4874 | 0.00429 | -0.1037 | 113.6131
0.5 | 0.5464 | 0.0043 | -0.1047 | 127.0698
1 | 0.6054 | 0.00434 | -0.1058 | 139.4931
1.5 | 0.6637 | 0.00442 | -0.1067 | 150.1584
2 | 0.7225 | 0.00448 | -0.1077 | 161.2723
2.5 | 0.7816 | 0.0045 | -0.1088 | 173.6889
3 | 0.8404 | 0.00454 | -0.1099 | 185.1101
3.5 | 0.8979 | 0.00463 | -0.1107 | 193.9309
4 | 0.9553 | 0.00471 | -0.1115 | 202.8238
4.5 | 1.0103 | 0.00489 | -0.1119 | 206.6053
5 | 1.0644 | 0.00509 | -0.1121 | 209.1159
5.5 | 1.1114 | 0.00558 | -0.111 | 199.1756
6 | 1.1507 | 0.00635 | -0.1085 | 181.2126
6.5 | 1.174 | 0.0076 | -0.103 | 154.4737
7 | 1.2016 | 0.00849 | -0.0983 | 141.5312
7.5 | 1.2019 | 0.00954 | -0.0882 | 125.9853
8 | 1.209 | 0.01063 | -0.0799 | 113.7347
8.5 | 1.2207 | 0.01185 | -0.0734 | 103.0127
9 | 1.2265 | 0.01371 | -0.067 | 89.4602
9.5 | 1.2519 | 0.01516 | -0.0642 | 82.5792
10 | 1.269 | 0.01741 | -0.0611 | 72.8891
10.5 | 1.2954 | 0.01947 | -0.0597 | 66.5331
11 | 1.3201 | 0.02199 | -0.0588 | 60.0318
11.5 | 1.3509 | 0.02442 | -0.059 | 55.3194
12 | 1.3835 | 0.027 | -0.0599 | 51.2407
14 | 1.5435 | 0.03968 | -0.0729 | 38.8987
14.5 | 1.5656 | 0.04311 | -0.073 | 36.3164
15 | 1.5866 | 0.04666 | -0.0731 | 34.0034
15.5 | 1.6045 | 0.05053 | -0.073 | 31.7534
16 | 1.623 | 0.05423 | -0.0729 | 29.9281
16.5 | 1.6394 | 0.05789 | -0.0724 | 28.3192
17 | 1.652 | 0.06215 | -0.0721 | 26.5809
17.5 | 1.6649 | 0.06642 | -0.0719 | 25.0662
18 | 1.6798 | 0.07049 | -0.0719 | 23.8303
18.5 | 1.6943 | 0.07484 | -0.0722 | 22.639
19 | 1.7056 | 0.07967 | -0.0728 | 21.4083
19.5 | 1.7232 | 0.08386 | -0.0736 | 20.5485
20 | 1.736 | 0.08923 | -0.0753 | 19.4553

## 107. Re 10M Mach 0.10 (1)
BIGFOIL.COM POLAR EXPORT
fx66s196
FX 66-S-196 |  |  |  | Cl Max: | 1.652 | at alpha= | 12.5 | deg
JavaFoil+Calcfoil stall+Eppler ext transition |  |  |  | L/D Max: | 206.714 | at alpha= | 4.5 | deg
Re: | 10000000 |  |  | Cd Min: | 0.00427 | at alpha= | -1 | deg
Mach: | 0.1 |  |  | Cl=0 at alpha= | -3.9206 | deg
|  |  |  | @ Cl=0.1, Cd= | 0.0053784
|  |  |  | @ Cl=0.4, Cd= | 0.00427
|  |  |  | @ Cl=0.6, Cd= | 0.0043497
alpha (deg) | Cl | Cd | Cm | Cl/Cd
-19 | -0.595 | 0.13751 | -0.032 | -4.326
-18.5 | -0.614 | 0.13099 | -0.033 | -4.691
-18 | -0.634 | 0.12295 | -0.034 | -5.158
-17.5 | -0.655 | 0.11199 | -0.037 | -5.852
-17 | -0.677 | 0.09957 | -0.04 | -6.803
-16.5 | -0.702 | 0.08348 | -0.043 | -8.414
-16 | -0.744 | 0.05621 | -0.049 | -13.229
-15.5 | -0.775 | 0.03984 | -0.053 | -19.454
-15 | -0.791 | 0.03308 | -0.055 | -23.911
-14.5 | -0.798 | 0.02835 | -0.057 | -28.158
-14 | -0.801 | 0.02463 | -0.058 | -32.496
-13.5 | -0.798 | 0.02163 | -0.06 | -36.9
-13 | -0.79 | 0.0193 | -0.061 | -40.961
-12.5 | -0.779 | 0.01727 | -0.063 | -45.085
-12 | -0.763 | 0.01545 | -0.064 | -49.365
-11.5 | -0.742 | 0.01393 | -0.065 | -53.253
-11 | -0.716 | 0.01261 | -0.067 | -56.823
-10.5 | -0.686 | 0.01161 | -0.068 | -59.075
-10 | -0.652 | 0.01073 | -0.069 | -60.745
-9.5 | -0.612 | 0.01009 | -0.071 | -60.704
-9 | -0.57 | 0.00942 | -0.072 | -60.53
-8.5 | -0.525 | 0.00886 | -0.073 | -59.216
-8 | -0.476 | 0.00842 | -0.075 | -56.574
-7.5 | -0.425 | 0.00689 | -0.076 | -61.65
-7 | -0.372 | 0.00765 | -0.078 | -48.625
-6.5 | -0.314 | 0.00732 | -0.079 | -42.865
-6 | -0.254 | 0.00709 | -0.08 | -35.902
-5.5 | -0.194 | 0.00628 | -0.081 | -30.905
-5 | -0.133 | 0.00603 | -0.082 | -22.072
-4.5 | -0.072 | 0.00598 | -0.083 | -11.971
-4 | -0.01 | 0.00594 | -0.084 | -1.607
-3.5 | 0.053 | 0.00555 | -0.085 | 9.511
-3 | 0.116 | 0.00532 | -0.086 | 21.771
-2.5 | 0.178 | 0.00511 | -0.087 | 34.949
-2 | 0.241 | 0.00506 | -0.088 | 47.642
-1.5 | 0.304 | 0.00446 | -0.089 | 68.128
-1 | 0.366 | 0.00427 | -0.09 | 85.736
-0.5 | 0.429 | 0.00427 | -0.091 | 100.41
0 | 0.491 | 0.00432 | -0.092 | 113.781
0.5 | 0.554 | 0.00432 | -0.093 | 128.278
1 | 0.616 | 0.00436 | -0.094 | 141.383
1.5 | 0.678 | 0.00437 | -0.095 | 155.073
2 | 0.741 | 0.00438 | -0.096 | 169.126
2.5 | 0.803 | 0.00433 | -0.097 | 185.534
3 | 0.865 | 0.0044 | -0.098 | 196.888
3.5 | 0.927 | 0.00479 | -0.099 | 193.518
4 | 0.988 | 0.00495 | -0.1 | 199.593
4.5 | 1.05 | 0.00508 | -0.101 | 206.714
5 | 1.11 | 0.00765 | -0.102 | 145.06
5.5 | 1.169 | 0.00791 | -0.103 | 147.817
6 | 1.226 | 0.00889 | -0.103 | 137.844
6.5 | 1.27 | 0.00926 | -0.104 | 137.157
7 | 1.319 | 0.01045 | -0.105 | 126.275
7.5 | 1.364 | 0.01236 | -0.105 | 110.352
8 | 1.408 | 0.01368 | -0.105 | 102.925
8.5 | 1.451 | 0.01535 | -0.106 | 94.548
9 | 1.494 | 0.01613 | -0.107 | 92.654
9.5 | 1.534 | 0.01696 | -0.107 | 90.447
10 | 1.568 | 0.01794 | -0.108 | 87.393
10.5 | 1.598 | 0.01898 | -0.108 | 84.201
11 | 1.621 | 0.01996 | -0.109 | 81.19
11.5 | 1.637 | 0.02102 | -0.11 | 77.887
12 | 1.648 | 0.02214 | -0.111 | 74.425
12.5 | 1.652 | 0.02332 | -0.111 | 70.827
13 | 1.647 | 0.02475 | -0.112 | 66.57
13.5 | 1.637 | 0.02625 | -0.112 | 62.346
14 | 1.62 | 0.02785 | -0.113 | 58.18
14.5 | 1.598 | 0.02943 | -0.113 | 54.316
15 | 1.571 | 0.03108 | -0.114 | 50.544
15.5 | 1.538 | 0.03309 | -0.114 | 46.476
16 | 1.5 | 0.03518 | -0.115 | 42.629
16.5 | 1.457 | 0.0376 | -0.115 | 38.746
17 | 1.411 | 0.04007 | -0.116 | 35.212
17.5 | 1.364 | 0.04265 | -0.116 | 31.973

## 108. Re 10M Mach 0.10 (2)
BIGFOIL.COM POLAR EXPORT
fx66s196
FX 66-S-196 |  |  |  | Cl Max: | 1.7269 | at alpha= | 20 | deg
XFOIL ncrit=9 |  |  |  | L/D Max: | 210.078 | at alpha= | 5 | deg
Re: | 10000000 |  |  | Cd Min: | 0.09191 | at alpha= | 20 | deg
Mach: | 0.1 |  |  | Cl=0 at alpha= | -4.308 | deg
|  |  |  | @ Cl=0.1, Cd= | 0.0059328
|  |  |  | @ Cl=0.4, Cd= | 0.00429
|  |  |  | @ Cl=0.6, Cd= | 0.0043438
alpha (deg) | Cl | Cd | Cm | Cl/Cd
-20 | -1.1727 | 0.04253 | -0.1222 | -27.5735
-19.5 | -1.1631 | 0.03824 | -0.124 | -30.4158
-19 | -1.1493 | 0.03476 | -0.1248 | -33.0639
-18.5 | -1.1346 | 0.03163 | -0.125 | -35.871
-18 | -1.12 | 0.02876 | -0.1247 | -38.943
-17.5 | -1.1062 | 0.0261 | -0.1238 | -42.3831
-17 | -1.085 | 0.02406 | -0.1228 | -45.0956
-16.5 | -1.0649 | 0.02206 | -0.1214 | -48.2729
-16 | -1.042 | 0.02025 | -0.1199 | -51.4568
-15.5 | -1.0183 | 0.01861 | -0.1182 | -54.7179
-15 | -0.9906 | 0.0172 | -0.1165 | -57.593
-14.5 | -0.9653 | 0.01581 | -0.1144 | -61.0563
-14 | -0.9391 | 0.01455 | -0.112 | -64.543
-13.5 | -0.9175 | 0.01337 | -0.1086 | -68.6238
-13 | -0.9116 | 0.0124 | -0.1015 | -73.5161
-12.5 | -0.8772 | 0.01175 | -0.0987 | -74.6553
-12 | -0.835 | 0.01117 | -0.097 | -74.7538
-11.5 | -0.789 | 0.01067 | -0.0958 | -73.9456
-11 | -0.7403 | 0.01025 | -0.0951 | -72.2244
-10.5 | -0.6892 | 0.00984 | -0.0947 | -70.0407
-10 | -0.637 | 0.00947 | -0.0945 | -67.265
-9.5 | -0.5844 | 0.00912 | -0.0943 | -64.0789
-9 | -0.5309 | 0.00873 | -0.0943 | -60.8133
-8.5 | -0.4762 | 0.00839 | -0.0945 | -56.758
-8 | -0.4207 | 0.00812 | -0.0948 | -51.8103
-7.5 | -0.3646 | 0.00789 | -0.0952 | -46.2104
-7 | -0.3082 | 0.0076 | -0.0957 | -40.5526
-6.5 | -0.2513 | 0.00736 | -0.0962 | -34.144
-6 | -0.1944 | 0.00713 | -0.0967 | -27.2651
-5.5 | -0.1377 | 0.00688 | -0.0973 | -20.0145
-5 | -0.0799 | 0.00668 | -0.098 | -11.9611
-4.5 | -0.0222 | 0.00644 | -0.0987 | -3.4472
-4 | 0.0356 | 0.00623 | -0.0994 | 5.7143
-3.5 | 0.093 | 0.00597 | -0.1001 | 15.5779
-2.5 | 0.2059 | 0.00537 | -0.1012 | 38.3426
-2 | 0.261 | 0.00498 | -0.1016 | 52.4096
-1.5 | 0.3154 | 0.00459 | -0.1018 | 68.7146
-1 | 0.3709 | 0.00429 | -0.1021 | 86.4569
-0.5 | 0.4307 | 0.00429 | -0.1032 | 100.3963
0 | 0.4904 | 0.00429 | -0.1043 | 114.3124
0.5 | 0.5499 | 0.00431 | -0.1053 | 127.587
1 | 0.6091 | 0.00435 | -0.1063 | 140.023
1.5 | 0.6679 | 0.00443 | -0.1072 | 150.7675
2 | 0.7271 | 0.00449 | -0.1083 | 161.9376
2.5 | 0.7866 | 0.00451 | -0.1094 | 174.4124
3 | 0.8458 | 0.00455 | -0.1104 | 185.8901
3.5 | 0.9036 | 0.00464 | -0.1112 | 194.7414
4 | 0.9615 | 0.00472 | -0.1121 | 203.7076
4.5 | 1.017 | 0.0049 | -0.1124 | 207.551
5 | 1.0714 | 0.0051 | -0.1127 | 210.0784
5.5 | 1.119 | 0.00558 | -0.1116 | 200.5376
6 | 1.1584 | 0.00635 | -0.109 | 182.4252
7 | 1.207 | 0.00852 | -0.0982 | 141.6667
7.5 | 1.2038 | 0.00963 | -0.0873 | 125.0052
8 | 1.2097 | 0.01078 | -0.0789 | 112.2171
8.5 | 1.2211 | 0.01209 | -0.0724 | 101.0008
9 | 1.2262 | 0.01413 | -0.0662 | 86.7799
9.5 | 1.252 | 0.01569 | -0.0635 | 79.796
10 | 1.2697 | 0.01807 | -0.0607 | 70.2656
10.5 | 1.2968 | 0.02025 | -0.0595 | 64.0395
11 | 1.322 | 0.02293 | -0.0589 | 57.6537
11.5 | 1.3532 | 0.02552 | -0.0594 | 53.0251
12 | 1.3872 | 0.02827 | -0.0607 | 49.0697
13.5 | 1.5133 | 0.03809 | -0.0717 | 39.7296
14 | 1.5387 | 0.04145 | -0.0722 | 37.1218
15 | 1.5811 | 0.04856 | -0.0721 | 32.5597
15.5 | 1.5996 | 0.05233 | -0.0719 | 30.5676
16 | 1.6183 | 0.0561 | -0.0718 | 28.8467
16.5 | 1.6315 | 0.06028 | -0.0713 | 27.0654
17 | 1.6456 | 0.06439 | -0.071 | 25.5568
17.5 | 1.6615 | 0.06837 | -0.0708 | 24.3016
18.5 | 1.6861 | 0.0775 | -0.071 | 21.7561
19 | 1.7014 | 0.0819 | -0.0715 | 20.7741
19.5 | 1.7125 | 0.08702 | -0.0724 | 19.6794
20 | 1.7269 | 0.09191 | -0.0736 | 18.789

## 109. Re 10M Mach 0.25 (1)
BIGFOIL.COM POLAR EXPORT
fx66s196
FX 66-S-196 |  |  |  | Cl Max: | 1.626 | at alpha= | 11.5 | deg
JavaFoil+Calcfoil stall+Eppler ext transition |  |  |  | L/D Max: | 217.767 | at alpha= | 3.5 | deg
Re: | 10000000 |  |  | Cd Min: | 0.00429 | at alpha= | -1 | deg
Mach: | 0.25 |  |  | Cl=0 at alpha= | -3.9219 | deg
|  |  |  | @ Cl=0.1, Cd= | 0.0054711
|  |  |  | @ Cl=0.4, Cd= | 0.0043008
|  |  |  | @ Cl=0.6, Cd= | 0.0043648
alpha (deg) | Cl | Cd | Cm | Cl/Cd
-17 | -0.372 | 0.12469 | -0.033 | -2.985
-16.5 | -0.422 | 0.11735 | -0.034 | -3.6
-16 | -0.468 | 0.10999 | -0.036 | -4.257
-15.5 | -0.509 | 0.1049 | -0.036 | -4.848
-15 | -0.546 | 0.09705 | -0.038 | -5.623
-14.5 | -0.573 | 0.09083 | -0.039 | -6.312
-14 | -0.604 | 0.07529 | -0.045 | -8.027
-13.5 | -0.675 | 0.03347 | -0.058 | -20.159
-13 | -0.694 | 0.02672 | -0.061 | -25.986
-12.5 | -0.707 | 0.02172 | -0.063 | -32.537
-12 | -0.708 | 0.01872 | -0.065 | -37.842
-11.5 | -0.703 | 0.01625 | -0.066 | -43.282
-11 | -0.689 | 0.01461 | -0.068 | -47.169
-10.5 | -0.67 | 0.01286 | -0.069 | -52.113
-10 | -0.642 | 0.01191 | -0.071 | -53.901
-9.5 | -0.61 | 0.01082 | -0.072 | -56.42
-9 | -0.571 | 0.01014 | -0.073 | -56.33
-8.5 | -0.528 | 0.00947 | -0.075 | -55.746
-8 | -0.481 | 0.00888 | -0.076 | -54.217
-7.5 | -0.431 | 0.00838 | -0.078 | -51.374
-7 | -0.377 | 0.00692 | -0.079 | -54.445
-6.5 | -0.321 | 0.00753 | -0.081 | -42.657
-6 | -0.261 | 0.0072 | -0.082 | -36.229
-5.5 | -0.199 | 0.00625 | -0.083 | -31.889
-5 | -0.137 | 0.00618 | -0.084 | -22.127
-4.5 | -0.074 | 0.00602 | -0.085 | -12.22
-4 | -0.01 | 0.00596 | -0.086 | -1.643
-3.5 | 0.054 | 0.00574 | -0.087 | 9.458
-3 | 0.119 | 0.00536 | -0.088 | 22.203
-2.5 | 0.183 | 0.00514 | -0.089 | 35.687
-2 | 0.248 | 0.00509 | -0.09 | 48.685
-1.5 | 0.312 | 0.00504 | -0.092 | 61.908
-1 | 0.377 | 0.00429 | -0.093 | 87.842
-0.5 | 0.441 | 0.00432 | -0.094 | 102.012
0 | 0.505 | 0.00433 | -0.095 | 116.571
0.5 | 0.569 | 0.00436 | -0.096 | 130.413
1 | 0.633 | 0.00437 | -0.097 | 144.968
1.5 | 0.697 | 0.00442 | -0.098 | 157.84
2 | 0.761 | 0.00446 | -0.099 | 170.787
2.5 | 0.825 | 0.00437 | -0.1 | 188.818
3 | 0.889 | 0.00447 | -0.101 | 199.077
3.5 | 0.953 | 0.00438 | -0.102 | 217.767
4 | 1.015 | 0.00675 | -0.103 | 150.281
4.5 | 1.078 | 0.00696 | -0.104 | 154.919
5 | 1.137 | 0.00798 | -0.105 | 142.554
5.5 | 1.198 | 0.00827 | -0.105 | 144.85
6 | 1.255 | 0.00936 | -0.106 | 134.04
6.5 | 1.299 | 0.00979 | -0.107 | 132.627
7 | 1.348 | 0.0111 | -0.107 | 121.402
7.5 | 1.391 | 0.01328 | -0.107 | 104.696
8 | 1.435 | 0.01564 | -0.108 | 91.783
8.5 | 1.479 | 0.01647 | -0.108 | 89.809
9 | 1.518 | 0.01748 | -0.109 | 86.849
9.5 | 1.553 | 0.0185 | -0.11 | 83.942
10 | 1.585 | 0.01951 | -0.11 | 81.212
10.5 | 1.61 | 0.0206 | -0.111 | 78.181
11 | 1.623 | 0.02175 | -0.112 | 74.629
11.5 | 1.626 | 0.02302 | -0.112 | 70.648
12 | 1.618 | 0.02449 | -0.113 | 66.065
12.5 | 1.6 | 0.02608 | -0.113 | 61.358
13 | 1.572 | 0.02765 | -0.114 | 56.86
13.5 | 1.534 | 0.02941 | -0.115 | 52.145
14 | 1.484 | 0.03134 | -0.115 | 47.348
14.5 | 1.423 | 0.03364 | -0.116 | 42.314
15 | 1.352 | 0.03622 | -0.116 | 37.319
15.5 | 1.271 | 0.0391 | -0.116 | 32.515
16 | 1.184 | 0.04196 | -0.117 | 28.216
16.5 | 1.089 | 0.04511 | -0.117 | 24.148

## 110. Re 10M Mach 0.25 (2)
BIGFOIL.COM POLAR EXPORT
fx66s196
FX 66-S-196 |  |  |  | Cl Max: | 1.6753 | at alpha= | 20 | deg
XFOIL ncrit=9 |  |  |  | L/D Max: | 215.213 | at alpha= | 5 | deg
Re: | 10000000 |  |  | Cd Min: | 0.10777 | at alpha= | 20 | deg
Mach: | 0.25 |  |  | Cl=0 at alpha= | -4.3067 | deg
|  |  |  | @ Cl=0.1, Cd= | 0.00606
|  |  |  | @ Cl=0.4, Cd= | 0.00432
|  |  |  | @ Cl=0.6, Cd= | 0.0043856
alpha (deg) | Cl | Cd | Cm | Cl/Cd
-20 | -0.9721 | 0.07404 | -0.121 | -13.1294
-19.5 | -1.0134 | 0.06255 | -0.1277 | -16.2014
-19 | -1.0326 | 0.05416 | -0.132 | -19.0657
-18.5 | -1.0413 | 0.04735 | -0.1349 | -21.9916
-18 | -1.033 | 0.04262 | -0.1363 | -24.2374
-17.5 | -1.0398 | 0.03706 | -0.1372 | -28.0572
-17 | -1.0288 | 0.03329 | -0.137 | -30.9042
-16.5 | -1.0126 | 0.03013 | -0.1364 | -33.6077
-16 | -1.0064 | 0.02671 | -0.1349 | -37.6788
-15.5 | -0.99 | 0.0241 | -0.1331 | -41.0788
-15 | -0.9702 | 0.02184 | -0.131 | -44.4231
-14.5 | -0.9485 | 0.01978 | -0.1287 | -47.9525
-14 | -0.9229 | 0.01806 | -0.1263 | -51.1019
-13.5 | -0.8969 | 0.01641 | -0.1236 | -54.6557
-12.5 | -0.8428 | 0.01364 | -0.1174 | -61.7889
-12 | -0.8363 | 0.01236 | -0.1104 | -67.6618
-11.5 | -0.8059 | 0.01162 | -0.106 | -69.3546
-11 | -0.7611 | 0.01099 | -0.1037 | -69.2539
-10.5 | -0.7114 | 0.01046 | -0.1022 | -68.0115
-10 | -0.6599 | 0.00997 | -0.101 | -66.1886
-9.5 | -0.6055 | 0.00957 | -0.1002 | -63.2706
-9 | -0.5498 | 0.00916 | -0.0998 | -60.0218
-8.5 | -0.4944 | 0.00872 | -0.0993 | -56.6972
-8 | -0.4374 | 0.00839 | -0.0991 | -52.1335
-7.5 | -0.379 | 0.00809 | -0.0992 | -46.848
-7 | -0.32 | 0.00782 | -0.0995 | -40.9207
-6.5 | -0.2614 | 0.00753 | -0.0997 | -34.7145
-6 | -0.2021 | 0.00731 | -0.1001 | -27.6471
-5.5 | -0.143 | 0.00702 | -0.1005 | -20.3704
-5 | -0.0829 | 0.00679 | -0.1011 | -12.2091
-4.5 | -0.023 | 0.00656 | -0.1018 | -3.5061
-4 | 0.0365 | 0.00631 | -0.1024 | 5.7845
-3.5 | 0.0961 | 0.00608 | -0.1031 | 15.8059
-3 | 0.1547 | 0.00578 | -0.1036 | 26.7647
-2 | 0.2698 | 0.00505 | -0.1045 | 53.4257
-1 | 0.3837 | 0.00432 | -0.105 | 88.8194
-0.5 | 0.4455 | 0.00432 | -0.1061 | 103.125
0 | 0.5073 | 0.00433 | -0.1072 | 117.1594
0.5 | 0.5686 | 0.00436 | -0.1082 | 130.4128
1 | 0.6299 | 0.00441 | -0.1093 | 142.8345
1.5 | 0.6909 | 0.00449 | -0.1102 | 153.8753
2 | 0.7525 | 0.00453 | -0.1113 | 166.1148
2.5 | 0.8142 | 0.00457 | -0.1124 | 178.1619
3 | 0.8755 | 0.00462 | -0.1135 | 189.5022
3.5 | 0.9354 | 0.00471 | -0.1142 | 198.5987
4 | 0.9958 | 0.00479 | -0.1151 | 207.8914
4.5 | 1.0537 | 0.00496 | -0.1154 | 212.4395
5 | 1.1105 | 0.00516 | -0.1155 | 215.2132
5.5 | 1.1624 | 0.00552 | -0.1148 | 210.5797
6 | 1.2027 | 0.00628 | -0.1118 | 191.5127
6.5 | 1.2125 | 0.00783 | -0.1032 | 154.8531
7 | 1.2291 | 0.00861 | -0.0955 | 142.7526
7.5 | 1.22 | 0.01003 | -0.0837 | 121.6351
8 | 1.2188 | 0.01171 | -0.0747 | 104.082
8.5 | 1.2232 | 0.01391 | -0.0682 | 87.9367
9 | 1.229 | 0.01688 | -0.0635 | 72.8081
9.5 | 1.2565 | 0.01913 | -0.0619 | 65.6822
10 | 1.2762 | 0.0224 | -0.0606 | 56.9732
10.5 | 1.3057 | 0.02527 | -0.0606 | 51.67
11 | 1.3334 | 0.02878 | -0.0614 | 46.3308
11.5 | 1.367 | 0.03195 | -0.0626 | 42.7856
12 | 1.399 | 0.03536 | -0.0638 | 39.5645
12.5 | 1.4299 | 0.03877 | -0.0648 | 36.8816
13 | 1.4672 | 0.04286 | -0.0679 | 34.2324
14.5 | 1.5355 | 0.054 | -0.0674 | 28.4352
15 | 1.5531 | 0.05802 | -0.0667 | 26.7684
15.5 | 1.5653 | 0.06262 | -0.0659 | 24.9968
16 | 1.5831 | 0.06693 | -0.0658 | 23.6531
16.5 | 1.6016 | 0.07117 | -0.0657 | 22.5039
17 | 1.6156 | 0.07582 | -0.0655 | 21.3084
17.5 | 1.6273 | 0.08063 | -0.0651 | 20.1823
18 | 1.6402 | 0.08532 | -0.0649 | 19.2241
18.5 | 1.6475 | 0.0908 | -0.0649 | 18.1443
19 | 1.658 | 0.09614 | -0.0654 | 17.2457
19.5 | 1.6669 | 0.10177 | -0.066 | 16.3791
20 | 1.6753 | 0.10777 | -0.0673 | 15.5451

## 111. Re 10M Mach 0.50 (1)
BIGFOIL.COM POLAR EXPORT
fx66s196
FX 66-S-196 |  |  |  | Cl Max: | 1.558 | at alpha= | 8.5 | deg
JavaFoil+Calcfoil stall+Eppler ext transition |  |  |  | L/D Max: | 221.059 | at alpha= | 2.5 | deg
Re: | 10000000 |  |  | Cd Min: | 0.00408 | at alpha= | 0 | deg
Mach: | 0.5 |  |  | Cl=0 at alpha= | -3.9236 | deg
|  |  |  | @ Cl=0.1, Cd= | 0.0057771
|  |  |  | @ Cl=0.4, Cd= | 0.0046587
|  |  |  | @ Cl=0.6, Cd= | 0.0040901
alpha (deg) | Cl | Cd | Cm | Cl/Cd
-20 | -0.912 | 0.14401 | -0.039 | -6.334
-19.5 | -0.879 | 0.14366 | -0.037 | -6.118
-19 | -0.849 | 0.14038 | -0.036 | -6.047
-18.5 | -0.831 | 0.13064 | -0.041 | -6.359
-18 | -0.802 | 0.12439 | -0.041 | -6.45
-17.5 | -0.768 | 0.12463 | -0.039 | -6.166
-17 | -0.737 | 0.1216 | -0.037 | -6.063
-16.5 | -0.71 | 0.11404 | -0.038 | -6.228
-16 | -0.684 | 0.11741 | -0.039 | -5.821
-15.5 | -0.655 | 0.1108 | -0.039 | -5.912
-15 | -0.626 | 0.10515 | -0.039 | -5.952
-14.5 | -0.599 | 0.09728 | -0.04 | -6.153
-14 | -0.571 | 0.09865 | -0.04 | -5.786
-13.5 | -0.547 | 0.08693 | -0.045 | -6.289
-13 | -0.575 | 0.03554 | -0.066 | -16.178
-12.5 | -0.552 | 0.02804 | -0.069 | -19.704
-12 | -0.463 | 0.07298 | -0.048 | -6.346
-11.5 | -0.43 | 0.07488 | -0.042 | -5.746
-11 | -0.454 | 0.02702 | -0.071 | -16.789
-10.5 | -0.373 | 0.07016 | -0.04 | -5.31
-10 | -0.351 | 0.05733 | -0.052 | -6.117
-9.5 | -0.368 | 0.01785 | -0.077 | -20.611
-9 | -0.339 | 0.01502 | -0.079 | -22.555
-8.5 | -0.304 | 0.01562 | -0.08 | -19.448
-8 | -0.451 | 0.01234 | -0.083 | -36.541
-7.5 | -0.433 | 0.01102 | -0.085 | -39.345
-7 | -0.393 | 0.01003 | -0.086 | -39.168
-6.5 | -0.339 | 0.00926 | -0.088 | -36.61
-6 | -0.279 | 0.00865 | -0.089 | -32.283
-5.5 | -0.216 | 0.00808 | -0.091 | -26.721
-5 | -0.15 | 0.00761 | -0.093 | -19.668
-4.5 | -0.082 | 0.0061 | -0.095 | -13.412
-4 | -0.011 | 0.0061 | -0.096 | -1.791
-3.5 | 0.061 | 0.00588 | -0.098 | 10.309
-3 | 0.133 | 0.00569 | -0.099 | 23.383
-2.5 | 0.205 | 0.00545 | -0.1 | 37.588
-2 | 0.277 | 0.00526 | -0.101 | 52.67
-1.5 | 0.349 | 0.00519 | -0.102 | 67.252
-1 | 0.421 | 0.00444 | -0.104 | 94.908
-0.5 | 0.493 | 0.00447 | -0.105 | 110.335
0 | 0.564 | 0.00408 | -0.106 | 138.151
0.5 | 0.635 | 0.0041 | -0.107 | 154.779
1 | 0.707 | 0.00414 | -0.108 | 170.814
1.5 | 0.778 | 0.00417 | -0.109 | 186.536
2 | 0.85 | 0.00421 | -0.111 | 201.909
2.5 | 0.921 | 0.00417 | -0.112 | 221.059
3 | 0.992 | 0.00579 | -0.113 | 171.236
3.5 | 1.061 | 0.00658 | -0.114 | 161.123
4 | 1.123 | 0.00802 | -0.114 | 140.053
4.5 | 1.191 | 0.00836 | -0.115 | 142.356
5 | 1.252 | 0.00994 | -0.115 | 125.894
5.5 | 1.318 | 0.01047 | -0.116 | 125.876
6 | 1.379 | 0.01217 | -0.116 | 113.277
6.5 | 1.414 | 0.01406 | -0.116 | 100.604
7 | 1.461 | 0.01694 | -0.117 | 86.239
7.5 | 1.502 | 0.02014 | -0.117 | 74.583
8 | 1.536 | 0.02165 | -0.118 | 70.96
8.5 | 1.558 | 0.02324 | -0.119 | 67.033
9 | 1.558 | 0.02497 | -0.119 | 62.402
9.5 | 1.52 | 0.02692 | -0.12 | 56.479
10 | 1.383 | 0.02933 | -0.121 | 47.143
10.5 | 0.955 | 0.03168 | -0.121 | 30.153
11 | 0.985 | 0.03482 | -0.122 | 28.275
11.5 | 1.014 | 0.03922 | -0.122 | 25.851
12 | 1.046 | 0.03997 | -0.123 | 26.163
12.5 | 1.074 | 0.04404 | -0.124 | 24.399
13 | 1.107 | 0.04435 | -0.125 | 24.951
13.5 | 1.134 | 0.04934 | -0.125 | 22.979

## 112. Re 10M Mach 0.50 (2)
BIGFOIL.COM POLAR EXPORT
fx66s196
FX 66-S-196 |  |  |  | Cl Max: | 1.4202 | at alpha= | 15 | deg
XFOIL ncrit=9 |  |  |  | L/D Max: | 235.962 | at alpha= | 5.5 | deg
Re: | 10000000 |  |  | Cd Min: | 0.1282 | at alpha= | 17 | deg
Mach: | 0.5 |  |  | Cl=0 at alpha= | -4.2937 | deg
|  |  |  | @ Cl=0.1, Cd= | 0.0065826
|  |  |  | @ Cl=0.4, Cd= | 0.0047552
|  |  |  | @ Cl=0.6, Cd= | 0.0046159
alpha (deg) | Cl | Cd | Cm | Cl/Cd
-13.5 | -0.3107 | 0.07902 | -0.1376 | -3.9319
-13 | -0.3221 | 0.06901 | -0.1431 | -4.6674
-12.5 | -0.3452 | 0.0578 | -0.1505 | -5.9723
-12 | -0.3723 | 0.04784 | -0.1566 | -7.7822
-11.5 | -0.4004 | 0.0395 | -0.1599 | -10.1367
-11 | -0.4286 | 0.03252 | -0.1605 | -13.1796
-10.5 | -0.4567 | 0.02664 | -0.1584 | -17.1434
-10 | -0.4857 | 0.02147 | -0.1538 | -22.6223
-9.5 | -0.5062 | 0.0173 | -0.1472 | -29.2601
-9 | -0.5149 | 0.01397 | -0.1398 | -36.8576
-8.5 | -0.5246 | 0.01171 | -0.1302 | -44.7993
-8 | -0.4911 | 0.01037 | -0.124 | -47.3578
-7 | -0.3717 | 0.00893 | -0.1183 | -41.6237
-6.5 | -0.3042 | 0.00846 | -0.1169 | -35.9574
-6 | -0.2358 | 0.00805 | -0.1161 | -29.2919
-5.5 | -0.1668 | 0.0077 | -0.1156 | -21.6623
-5 | -0.0974 | 0.0074 | -0.1154 | -13.1622
-4.5 | -0.0286 | 0.00709 | -0.1154 | -4.0339
-4 | 0.0407 | 0.00684 | -0.1157 | 5.9503
-3.5 | 0.1098 | 0.00654 | -0.1161 | 16.789
-3 | 0.1779 | 0.00617 | -0.1166 | 28.8331
-2.5 | 0.2456 | 0.00579 | -0.1171 | 42.418
-2 | 0.3109 | 0.0053 | -0.1174 | 58.6604
-1 | 0.4401 | 0.00451 | -0.1176 | 97.5831
-0.5 | 0.5108 | 0.00454 | -0.1186 | 112.511
0 | 0.5814 | 0.0046 | -0.1197 | 126.3913
0.5 | 0.6516 | 0.00466 | -0.1207 | 139.8283
1 | 0.7232 | 0.0047 | -0.122 | 153.8723
1.5 | 0.795 | 0.00475 | -0.1232 | 167.3684
2 | 0.8665 | 0.00481 | -0.1244 | 180.1455
2.5 | 0.9372 | 0.00489 | -0.1252 | 191.6564
3 | 1.0064 | 0.00501 | -0.1258 | 200.8782
3.5 | 1.0779 | 0.00508 | -0.1266 | 212.185
4 | 1.1482 | 0.00519 | -0.127 | 221.2331
4.5 | 1.2163 | 0.00535 | -0.1269 | 227.3458
5 | 1.2817 | 0.00557 | -0.1262 | 230.1077
5.5 | 1.3497 | 0.00572 | -0.1257 | 235.9615
6 | 1.4074 | 0.00608 | -0.1232 | 231.4803
7.5 | 1.307 | 0.01499 | -0.0783 | 87.1915
8 | 1.3087 | 0.01973 | -0.0744 | 66.3305
8.5 | 1.2771 | 0.02726 | -0.0703 | 46.8489
9.5 | 1.2698 | 0.03898 | -0.0655 | 32.5757
10 | 1.2722 | 0.04454 | -0.0635 | 28.5631
10.5 | 1.281 | 0.04957 | -0.0614 | 25.8422
11 | 1.2946 | 0.05452 | -0.0599 | 23.7454
11.5 | 1.317 | 0.0587 | -0.0584 | 22.4361
12 | 1.3405 | 0.06297 | -0.0571 | 21.2879
12.5 | 1.3618 | 0.06731 | -0.0555 | 20.2318
13 | 1.3839 | 0.07165 | -0.0539 | 19.3147
13.5 | 1.4001 | 0.0765 | -0.0521 | 18.302
14 | 1.4119 | 0.08166 | -0.0501 | 17.29
14.5 | 1.4185 | 0.08736 | -0.0481 | 16.2374
15 | 1.4202 | 0.09346 | -0.0461 | 15.1958
15.5 | 1.407 | 0.10099 | -0.0444 | 13.9321
16 | 1.3876 | 0.10933 | -0.0432 | 12.6919
16.5 | 1.3692 | 0.1179 | -0.0429 | 11.6132
17 | 1.3402 | 0.1282 | -0.0441 | 10.454

## 113. Re 12M Mach 0.00 (1)
BIGFOIL.COM POLAR EXPORT
fx66s196
FX 66-S-196 |  |  |  | Cl Max: | 1.659 | at alpha= | 13 | deg
JavaFoil+Calcfoil stall+Eppler ext transition |  |  |  | L/D Max: | 203.325 | at alpha= | 4 | deg
Re: | 12000000 |  |  | Cd Min: | 0.0042 | at alpha= | -0.5 | deg
Mach: | 0 |  |  | Cl=0 at alpha= | -3.9274 | deg
|  |  |  | @ Cl=0.1, Cd= | 0.0053957
|  |  |  | @ Cl=0.4, Cd= | 0.004274
|  |  |  | @ Cl=0.6, Cd= | 0.0042495
alpha (deg) | Cl | Cd | Cm | Cl/Cd
-19.5 | -0.625 | 0.1377 | -0.033 | -4.54
-19 | -0.642 | 0.13172 | -0.033 | -4.875
-18.5 | -0.661 | 0.1214 | -0.035 | -5.449
-18 | -0.681 | 0.11102 | -0.037 | -6.13
-17.5 | -0.703 | 0.09606 | -0.041 | -7.32
-17 | -0.729 | 0.07829 | -0.044 | -9.316
-16.5 | -0.779 | 0.04561 | -0.051 | -17.082
-16 | -0.795 | 0.03954 | -0.052 | -20.1
-15.5 | -0.808 | 0.03368 | -0.054 | -24.005
-15 | -0.818 | 0.02918 | -0.056 | -28.026
-14.5 | -0.821 | 0.02565 | -0.057 | -31.989
-14 | -0.819 | 0.0226 | -0.058 | -36.238
-13.5 | -0.813 | 0.01988 | -0.06 | -40.927
-13 | -0.803 | 0.01792 | -0.061 | -44.798
-12.5 | -0.79 | 0.01584 | -0.063 | -49.858
-12 | -0.771 | 0.01439 | -0.064 | -53.547
-11.5 | -0.748 | 0.01291 | -0.065 | -57.965
-11 | -0.72 | 0.0119 | -0.067 | -60.565
-10.5 | -0.69 | 0.01079 | -0.068 | -63.961
-10 | -0.654 | 0.01016 | -0.069 | -64.309
-9.5 | -0.614 | 0.00949 | -0.071 | -64.709
-9 | -0.572 | 0.00891 | -0.072 | -64.17
-8.5 | -0.525 | 0.00843 | -0.073 | -62.323
-8 | -0.476 | 0.00802 | -0.075 | -59.391
-7.5 | -0.426 | 0.00762 | -0.076 | -55.926
-7 | -0.37 | 0.00728 | -0.077 | -50.84
-6.5 | -0.312 | 0.00704 | -0.078 | -44.35
-6 | -0.253 | 0.00622 | -0.079 | -40.7
-5.5 | -0.193 | 0.00621 | -0.08 | -31.139
-5 | -0.133 | 0.00604 | -0.081 | -21.956
-4.5 | -0.071 | 0.0059 | -0.082 | -12.067
-4 | -0.009 | 0.00581 | -0.083 | -1.635
-3.5 | 0.053 | 0.00557 | -0.085 | 9.444
-3 | 0.115 | 0.00534 | -0.086 | 21.556
-2.5 | 0.178 | 0.00515 | -0.087 | 34.502
-2 | 0.24 | 0.00492 | -0.088 | 48.753
-1.5 | 0.302 | 0.00488 | -0.089 | 61.928
-1 | 0.365 | 0.00437 | -0.09 | 83.377
-0.5 | 0.427 | 0.0042 | -0.091 | 101.575
0 | 0.489 | 0.00421 | -0.092 | 115.931
0.5 | 0.551 | 0.00421 | -0.093 | 130.756
1 | 0.613 | 0.00426 | -0.094 | 143.999
1.5 | 0.675 | 0.00428 | -0.095 | 157.772
2 | 0.737 | 0.00429 | -0.096 | 171.704
2.5 | 0.799 | 0.00433 | -0.097 | 184.391
3 | 0.861 | 0.00461 | -0.098 | 186.621
3.5 | 0.922 | 0.00473 | -0.099 | 195.152
4 | 0.984 | 0.00484 | -0.1 | 203.325
4.5 | 1.044 | 0.00722 | -0.101 | 144.593
5 | 1.105 | 0.00744 | -0.102 | 148.482
5.5 | 1.162 | 0.00832 | -0.102 | 139.795
6 | 1.222 | 0.00863 | -0.103 | 141.621
6.5 | 1.264 | 0.00964 | -0.104 | 131.054
7 | 1.313 | 0.01071 | -0.104 | 122.63
7.5 | 1.359 | 0.01241 | -0.104 | 109.554
8 | 1.407 | 0.01302 | -0.105 | 108.087
8.5 | 1.448 | 0.01466 | -0.106 | 98.784
9 | 1.491 | 0.01539 | -0.106 | 96.914
9.5 | 1.531 | 0.01616 | -0.107 | 94.772
10 | 1.568 | 0.01698 | -0.108 | 92.384
10.5 | 1.6 | 0.01791 | -0.108 | 89.322
11 | 1.622 | 0.01896 | -0.109 | 85.537
11.5 | 1.639 | 0.02001 | -0.11 | 81.934
12 | 1.652 | 0.02105 | -0.11 | 78.485
12.5 | 1.658 | 0.02218 | -0.111 | 74.785
13 | 1.659 | 0.02333 | -0.112 | 71.112
13.5 | 1.653 | 0.02469 | -0.112 | 66.932
14 | 1.64 | 0.02615 | -0.113 | 62.715
14.5 | 1.621 | 0.02781 | -0.113 | 58.278
15 | 1.598 | 0.02935 | -0.114 | 54.465
15.5 | 1.57 | 0.03125 | -0.114 | 50.262
16 | 1.538 | 0.03314 | -0.115 | 46.42
16.5 | 1.502 | 0.03515 | -0.115 | 42.741
17 | 1.462 | 0.03757 | -0.116 | 38.917
17.5 | 1.419 | 0.04003 | -0.116 | 35.448
18 | 1.375 | 0.0425 | -0.116 | 32.355

## 114. Re 12M Mach 0.00 (2)
BIGFOIL.COM POLAR EXPORT
fx66s196
FX 66-S-196 |  |  |  | Cl Max: | 1.7495 | at alpha= | 20 | deg
XFOIL ncrit=9 |  |  |  | L/D Max: | 209.232 | at alpha= | 5 | deg
Re: | 12000000 |  |  | Cd Min: | 0.08645 | at alpha= | 20 | deg
Mach: | 0 |  |  | Cl=0 at alpha= | -4.3152 | deg
|  |  |  | @ Cl=0.1, Cd= | 0.0058004
|  |  |  | @ Cl=0.4, Cd= | 0.0042208
|  |  |  | @ Cl=0.6, Cd= | 0.0042149
alpha (deg) | Cl | Cd | Cm | Cl/Cd
-20 | -1.2042 | 0.03741 | -0.1217 | -32.1893
-19.5 | -1.1916 | 0.03392 | -0.1226 | -35.1297
-19 | -1.1784 | 0.03077 | -0.1229 | -38.297
-18.5 | -1.1609 | 0.02821 | -0.1226 | -41.1521
-18 | -1.1443 | 0.02582 | -0.1219 | -44.3184
-17.5 | -1.1297 | 0.02345 | -0.1207 | -48.1748
-16.5 | -1.0858 | 0.01985 | -0.118 | -54.7003
-16 | -1.0626 | 0.01824 | -0.1164 | -58.2566
-15.5 | -1.0377 | 0.01675 | -0.1146 | -61.9522
-15 | -1.011 | 0.0155 | -0.1126 | -65.2258
-14.5 | -0.9857 | 0.01426 | -0.1102 | -69.1234
-14 | -0.9636 | 0.01317 | -0.107 | -73.1663
-13 | -0.9213 | 0.01175 | -0.0975 | -78.4085
-12.5 | -0.881 | 0.01115 | -0.0957 | -79.0135
-12 | -0.8368 | 0.01063 | -0.0945 | -78.7206
-11.5 | -0.7898 | 0.01016 | -0.0937 | -77.7362
-11 | -0.7397 | 0.00975 | -0.0933 | -75.8667
-10.5 | -0.6883 | 0.00939 | -0.0931 | -73.3014
-10 | -0.6359 | 0.00907 | -0.0931 | -70.1103
-9.5 | -0.5822 | 0.00876 | -0.0932 | -66.4612
-9 | -0.5284 | 0.0084 | -0.0934 | -62.9048
-8.5 | -0.4742 | 0.00808 | -0.0936 | -58.6881
-7.5 | -0.3627 | 0.00759 | -0.0945 | -47.7866
-7 | -0.3063 | 0.00735 | -0.0951 | -41.6735
-6.5 | -0.25 | 0.00713 | -0.0956 | -35.0631
-6 | -0.1933 | 0.00692 | -0.0962 | -27.9335
-5.5 | -0.1363 | 0.00667 | -0.0969 | -20.4348
-5 | -0.0786 | 0.00647 | -0.0976 | -12.1484
-4.5 | -0.0211 | 0.00627 | -0.0984 | -3.3652
-4 | 0.036 | 0.00604 | -0.0991 | 5.9603
-3.5 | 0.0933 | 0.00583 | -0.0998 | 16.0034
-3 | 0.1499 | 0.00558 | -0.1004 | 26.8638
-2.5 | 0.2066 | 0.00533 | -0.1011 | 38.7617
-2 | 0.2625 | 0.005 | -0.1016 | 52.5
-1.5 | 0.318 | 0.00463 | -0.1021 | 68.6825
-1 | 0.3736 | 0.00433 | -0.1025 | 86.2818
-0.5 | 0.4292 | 0.0041 | -0.1029 | 104.6829
0 | 0.4887 | 0.00413 | -0.104 | 118.3293
0.5 | 0.5477 | 0.00417 | -0.105 | 131.3429
1 | 0.606 | 0.00422 | -0.1059 | 143.6019
1.5 | 0.6651 | 0.00425 | -0.107 | 156.4941
2 | 0.7244 | 0.00428 | -0.1081 | 169.2523
2.5 | 0.7834 | 0.00431 | -0.1092 | 181.7633
3 | 0.8412 | 0.0044 | -0.11 | 191.1818
3.5 | 0.899 | 0.00448 | -0.1109 | 200.6696
4.5 | 1.0096 | 0.00484 | -0.1118 | 208.595
5 | 1.0629 | 0.00508 | -0.1119 | 209.2323
6.5 | 1.1643 | 0.00787 | -0.1012 | 147.9416
7 | 1.1928 | 0.00867 | -0.0966 | 137.5779
8 | 1.2036 | 0.01067 | -0.0789 | 112.8022
8.5 | 1.2204 | 0.01174 | -0.0732 | 103.9523
9 | 1.2321 | 0.01333 | -0.0676 | 92.4306
9.5 | 1.2573 | 0.01474 | -0.0646 | 85.2985
10 | 1.278 | 0.01671 | -0.0617 | 76.4811
10.5 | 1.3047 | 0.01868 | -0.0602 | 69.8448
11 | 1.3323 | 0.02104 | -0.0596 | 63.3222
11.5 | 1.3676 | 0.02329 | -0.0605 | 58.7205
12 | 1.4059 | 0.02591 | -0.0626 | 54.2609
12.5 | 1.4518 | 0.0286 | -0.0663 | 50.7622
14.5 | 1.5865 | 0.04159 | -0.0747 | 38.1462
15 | 1.6054 | 0.04501 | -0.0742 | 35.6676
15.5 | 1.6225 | 0.04868 | -0.0736 | 33.3299
16 | 1.6431 | 0.05226 | -0.0738 | 31.4409
16.5 | 1.6567 | 0.05631 | -0.0733 | 29.4211
17.5 | 1.6906 | 0.06382 | -0.0729 | 26.4901
18 | 1.7009 | 0.06819 | -0.0724 | 24.9435
18.5 | 1.7131 | 0.0726 | -0.0724 | 23.5964
19 | 1.729 | 0.07665 | -0.0728 | 22.5571
19.5 | 1.7386 | 0.08152 | -0.0731 | 21.3273
20 | 1.7495 | 0.08645 | -0.0738 | 20.2371

## 115. Re 12M Mach 0.10 (1)
BIGFOIL.COM POLAR EXPORT
fx66s196
FX 66-S-196 |  |  |  | Cl Max: | 1.654 | at alpha= | 12.5 | deg
JavaFoil+Calcfoil stall+Eppler ext transition |  |  |  | L/D Max: | 203.595 | at alpha= | 4 | deg
Re: | 12000000 |  |  | Cd Min: | 0.00419 | at alpha= | -0.5 | deg
Mach: | 0.1 |  |  | Cl=0 at alpha= | -3.9206 | deg
|  |  |  | @ Cl=0.1, Cd= | 0.0053959
|  |  |  | @ Cl=0.4, Cd= | 0.0042683
|  |  |  | @ Cl=0.6, Cd= | 0.0042474
alpha (deg) | Cl | Cd | Cm | Cl/Cd
-19 | -0.596 | 0.13487 | -0.033 | -4.418
-18.5 | -0.615 | 0.12914 | -0.033 | -4.764
-18 | -0.637 | 0.11915 | -0.035 | -5.342
-17.5 | -0.657 | 0.10949 | -0.037 | -5.999
-17 | -0.681 | 0.09448 | -0.041 | -7.211
-16.5 | -0.717 | 0.06961 | -0.046 | -10.306
-16 | -0.76 | 0.04462 | -0.052 | -17.039
-15.5 | -0.78 | 0.03662 | -0.054 | -21.297
-15 | -0.793 | 0.03171 | -0.055 | -24.997
-14.5 | -0.801 | 0.02695 | -0.057 | -29.723
-14 | -0.802 | 0.02363 | -0.058 | -33.953
-13.5 | -0.8 | 0.02068 | -0.06 | -38.678
-13 | -0.792 | 0.01864 | -0.061 | -42.46
-12.5 | -0.781 | 0.01635 | -0.063 | -47.773
-12 | -0.764 | 0.01484 | -0.064 | -51.486
-11.5 | -0.744 | 0.01318 | -0.066 | -56.497
-11 | -0.718 | 0.01214 | -0.067 | -59.128
-10.5 | -0.689 | 0.01096 | -0.068 | -62.852
-10 | -0.653 | 0.01031 | -0.07 | -63.334
-9.5 | -0.614 | 0.00962 | -0.071 | -63.869
-9 | -0.572 | 0.00902 | -0.072 | -63.388
-8.5 | -0.526 | 0.00851 | -0.073 | -61.808
-8 | -0.477 | 0.00809 | -0.075 | -59.014
-7.5 | -0.428 | 0.00772 | -0.077 | -55.424
-7 | -0.372 | 0.00735 | -0.078 | -50.569
-6.5 | -0.314 | 0.00704 | -0.079 | -44.545
-6 | -0.254 | 0.00621 | -0.08 | -40.959
-5.5 | -0.194 | 0.00622 | -0.081 | -31.201
-5 | -0.133 | 0.00606 | -0.082 | -21.963
-4.5 | -0.072 | 0.00593 | -0.083 | -12.072
-4 | -0.01 | 0.0058 | -0.084 | -1.644
-3.5 | 0.053 | 0.00556 | -0.085 | 9.499
-3 | 0.116 | 0.00534 | -0.086 | 21.689
-2.5 | 0.178 | 0.00514 | -0.087 | 34.725
-2 | 0.241 | 0.00495 | -0.088 | 48.722
-1.5 | 0.304 | 0.00491 | -0.089 | 61.887
-1 | 0.366 | 0.00436 | -0.09 | 83.988
-0.5 | 0.429 | 0.00419 | -0.091 | 102.346
0 | 0.491 | 0.0042 | -0.092 | 116.828
0.5 | 0.554 | 0.00424 | -0.093 | 130.699
1 | 0.616 | 0.00425 | -0.094 | 145.076
1.5 | 0.678 | 0.00427 | -0.095 | 158.953
2 | 0.741 | 0.00431 | -0.096 | 171.857
2.5 | 0.803 | 0.00432 | -0.097 | 185.721
3 | 0.865 | 0.00464 | -0.098 | 186.655
3.5 | 0.927 | 0.00474 | -0.099 | 195.438
4 | 0.989 | 0.00486 | -0.1 | 203.595
4.5 | 1.049 | 0.00727 | -0.101 | 144.258
5 | 1.11 | 0.00749 | -0.102 | 148.156
5.5 | 1.168 | 0.00838 | -0.103 | 139.298
6 | 1.227 | 0.0087 | -0.104 | 141.026
6.5 | 1.269 | 0.00976 | -0.104 | 130.042
7 | 1.318 | 0.01083 | -0.105 | 121.772
7.5 | 1.364 | 0.01255 | -0.105 | 108.681
8 | 1.41 | 0.01367 | -0.105 | 103.113
8.5 | 1.453 | 0.01484 | -0.106 | 97.949
9 | 1.496 | 0.01558 | -0.107 | 96.011
9.5 | 1.536 | 0.01638 | -0.107 | 93.778
10 | 1.572 | 0.01722 | -0.108 | 91.277
10.5 | 1.602 | 0.01822 | -0.109 | 87.911
11 | 1.623 | 0.0193 | -0.109 | 84.092
11.5 | 1.639 | 0.0203 | -0.11 | 80.756
12 | 1.65 | 0.0214 | -0.111 | 77.101
12.5 | 1.654 | 0.02254 | -0.111 | 73.379
13 | 1.651 | 0.02375 | -0.112 | 69.505
13.5 | 1.64 | 0.0252 | -0.113 | 65.1
14 | 1.623 | 0.02678 | -0.113 | 60.619
14.5 | 1.601 | 0.02839 | -0.114 | 56.389
15 | 1.573 | 0.03007 | -0.114 | 52.304
15.5 | 1.54 | 0.03203 | -0.115 | 48.085
16 | 1.502 | 0.03396 | -0.115 | 44.24
16.5 | 1.46 | 0.03621 | -0.116 | 40.317
17 | 1.414 | 0.03871 | -0.116 | 36.523
17.5 | 1.365 | 0.04131 | -0.116 | 33.048

## 116. Re 12M Mach 0.10 (2)
BIGFOIL.COM POLAR EXPORT
fx66s196
FX 66-S-196 |  |  |  | Cl Max: | 1.7431 | at alpha= | 20 | deg
XFOIL ncrit=9 |  |  |  | L/D Max: | 211.124 | at alpha= | 5 | deg
Re: | 12000000 |  |  | Cd Min: | 0.08908 | at alpha= | 20 | deg
Mach: | 0.1 |  |  | Cl=0 at alpha= | -4.3148 | deg
|  |  |  | @ Cl=0.1, Cd= | 0.0058217
|  |  |  | @ Cl=0.4, Cd= | 0.0042367
|  |  |  | @ Cl=0.6, Cd= | 0.0042217
alpha (deg) | Cl | Cd | Cm | Cl/Cd
-20 | -1.1946 | 0.04003 | -0.1238 | -29.8426
-19.5 | -1.1779 | 0.03662 | -0.125 | -32.1655
-19 | -1.1678 | 0.033 | -0.1254 | -35.3879
-18.5 | -1.1495 | 0.03026 | -0.1255 | -37.9874
-18 | -1.1344 | 0.02754 | -0.1249 | -41.191
-17.5 | -1.1233 | 0.02482 | -0.1237 | -45.2579
-17 | -1.0988 | 0.02302 | -0.1227 | -47.7324
-16.5 | -1.0806 | 0.02094 | -0.121 | -51.6046
-16 | -1.0595 | 0.01912 | -0.1193 | -55.4132
-15.5 | -1.0351 | 0.01753 | -0.1174 | -59.0473
-15 | -1.0087 | 0.01616 | -0.1155 | -62.4196
-14.5 | -0.983 | 0.01483 | -0.1132 | -66.2846
-14 | -0.9585 | 0.01366 | -0.1103 | -70.1684
-13.5 | -0.9433 | 0.01257 | -0.1054 | -75.0438
-13 | -0.9235 | 0.01196 | -0.1 | -77.2157
-12.5 | -0.884 | 0.01136 | -0.0979 | -77.8169
-12 | -0.8409 | 0.01081 | -0.0963 | -77.7891
-11.5 | -0.7944 | 0.0103 | -0.0952 | -77.1262
-11 | -0.7445 | 0.00986 | -0.0947 | -75.5071
-10.5 | -0.693 | 0.00948 | -0.0943 | -73.1013
-10 | -0.6405 | 0.00914 | -0.0941 | -70.0766
-9.5 | -0.5863 | 0.00882 | -0.0942 | -66.4739
-9 | -0.5321 | 0.00847 | -0.0943 | -62.8217
-8.5 | -0.4776 | 0.00814 | -0.0944 | -58.6732
-8 | -0.4221 | 0.00787 | -0.0947 | -53.6341
-7.5 | -0.3654 | 0.00762 | -0.0952 | -47.9528
-7 | -0.3085 | 0.00739 | -0.0957 | -41.7456
-6.5 | -0.2518 | 0.00716 | -0.0962 | -35.1676
-5.5 | -0.1372 | 0.00669 | -0.0975 | -20.5082
-5 | -0.0792 | 0.00649 | -0.0982 | -12.2034
-4.5 | -0.0213 | 0.00629 | -0.0989 | -3.3863
-4 | 0.0362 | 0.00606 | -0.0996 | 5.9736
-3.5 | 0.0938 | 0.00585 | -0.1003 | 16.0342
-3 | 0.1508 | 0.00559 | -0.101 | 26.9767
-2.5 | 0.2079 | 0.00534 | -0.1016 | 38.9326
-2 | 0.2643 | 0.005 | -0.1022 | 52.86
-1.5 | 0.32 | 0.00464 | -0.1026 | 68.9655
-1 | 0.3759 | 0.00434 | -0.103 | 86.6129
-0.5 | 0.4319 | 0.0041 | -0.1034 | 105.3415
0 | 0.4918 | 0.00414 | -0.1045 | 118.7923
0.5 | 0.5511 | 0.00418 | -0.1055 | 131.8421
1 | 0.6098 | 0.00423 | -0.1064 | 144.1608
1.5 | 0.6693 | 0.00426 | -0.1075 | 157.1127
2 | 0.729 | 0.00428 | -0.1086 | 170.3271
2.5 | 0.7884 | 0.00432 | -0.1097 | 182.5
3 | 0.8466 | 0.00441 | -0.1106 | 191.9728
3.5 | 0.9048 | 0.00449 | -0.1115 | 201.5145
4.5 | 1.0163 | 0.00484 | -0.1123 | 209.9793
5 | 1.0704 | 0.00507 | -0.1125 | 211.1243
5.5 | 1.1057 | 0.00605 | -0.1091 | 182.7603
6 | 1.1476 | 0.0067 | -0.107 | 171.2836
6.5 | 1.1701 | 0.0079 | -0.1012 | 148.1139
7 | 1.1983 | 0.00868 | -0.0965 | 138.053
7.5 | 1.1944 | 0.00975 | -0.0854 | 122.5026
8 | 1.2044 | 0.01082 | -0.0779 | 111.3124
8.5 | 1.2229 | 0.01191 | -0.0725 | 102.6784
9 | 1.2321 | 0.01371 | -0.0667 | 89.8687
9.5 | 1.2581 | 0.0152 | -0.064 | 82.7697
10 | 1.2787 | 0.01735 | -0.0613 | 73.7003
10.5 | 1.306 | 0.01947 | -0.0601 | 67.0776
11 | 1.3351 | 0.02195 | -0.0599 | 60.8246
11.5 | 1.3723 | 0.02435 | -0.0613 | 56.3573
12 | 1.4128 | 0.02703 | -0.0638 | 52.2679
12.5 | 1.4583 | 0.02981 | -0.0674 | 48.9198
13.5 | 1.541 | 0.03635 | -0.0744 | 42.3934
15 | 1.6015 | 0.04676 | -0.0732 | 34.2494
15.5 | 1.6157 | 0.05071 | -0.0725 | 31.8616
16 | 1.6343 | 0.05453 | -0.0724 | 29.9707
16.5 | 1.6522 | 0.05833 | -0.0723 | 28.325
17 | 1.6698 | 0.0621 | -0.0721 | 26.8889
17.5 | 1.682 | 0.06639 | -0.0717 | 25.3351
18 | 1.695 | 0.07061 | -0.0713 | 24.0051
18.5 | 1.709 | 0.0748 | -0.0713 | 22.8476
19 | 1.719 | 0.0796 | -0.0714 | 21.5955
19.5 | 1.7313 | 0.08423 | -0.0718 | 20.5544
20 | 1.7431 | 0.08908 | -0.0725 | 19.5678

## 117. Re 12M Mach 0.25 (1)
BIGFOIL.COM POLAR EXPORT
fx66s196
FX 66-S-196 |  |  |  | Cl Max: | 1.629 | at alpha= | 11.5 | deg
JavaFoil+Calcfoil stall+Eppler ext transition |  |  |  | L/D Max: | 204.369 | at alpha= | 4 | deg
Re: | 12000000 |  |  | Cd Min: | 0.00424 | at alpha= | -0.5 | deg
Mach: | 0.25 |  |  | Cl=0 at alpha= | -3.9219 | deg
|  |  |  | @ Cl=0.1, Cd= | 0.0054472
|  |  |  | @ Cl=0.4, Cd= | 0.0043297
|  |  |  | @ Cl=0.6, Cd= | 0.0042848
alpha (deg) | Cl | Cd | Cm | Cl/Cd
-17 | -0.373 | 0.12225 | -0.034 | -3.052
-16.5 | -0.423 | 0.11472 | -0.035 | -3.691
-16 | -0.469 | 0.10835 | -0.036 | -4.328
-15.5 | -0.51 | 0.10254 | -0.037 | -4.972
-15 | -0.547 | 0.09555 | -0.038 | -5.72
-14.5 | -0.577 | 0.08706 | -0.041 | -6.622
-14 | -0.612 | 0.06775 | -0.048 | -9.038
-13.5 | -0.678 | 0.0312 | -0.059 | -21.742
-13 | -0.698 | 0.02476 | -0.061 | -28.199
-12.5 | -0.709 | 0.02067 | -0.063 | -34.292
-12 | -0.71 | 0.01801 | -0.065 | -39.412
-11.5 | -0.705 | 0.01555 | -0.067 | -45.342
-11 | -0.691 | 0.01399 | -0.068 | -49.346
-10.5 | -0.671 | 0.01238 | -0.069 | -54.239
-10 | -0.644 | 0.01137 | -0.071 | -56.639
-9.5 | -0.612 | 0.01039 | -0.072 | -58.842
-9 | -0.573 | 0.00971 | -0.074 | -58.942
-8.5 | -0.53 | 0.00909 | -0.075 | -58.29
-8 | -0.483 | 0.00853 | -0.076 | -56.569
-7.5 | -0.432 | 0.00806 | -0.078 | -53.576
-7 | -0.38 | 0.0076 | -0.08 | -49.991
-6.5 | -0.321 | 0.00734 | -0.081 | -43.739
-6 | -0.261 | 0.00703 | -0.082 | -37.094
-5.5 | -0.199 | 0.00621 | -0.083 | -32.064
-5 | -0.137 | 0.0062 | -0.084 | -22.058
-4.5 | -0.074 | 0.00596 | -0.085 | -12.327
-4 | -0.01 | 0.00586 | -0.086 | -1.671
-3.5 | 0.054 | 0.00561 | -0.087 | 9.674
-3 | 0.119 | 0.00538 | -0.088 | 22.121
-2.5 | 0.183 | 0.00517 | -0.089 | 35.449
-2 | 0.248 | 0.00498 | -0.09 | 49.805
-1.5 | 0.312 | 0.00493 | -0.092 | 63.323
-1 | 0.377 | 0.00438 | -0.093 | 86.063
-0.5 | 0.441 | 0.00424 | -0.094 | 104
0 | 0.505 | 0.00425 | -0.095 | 118.775
0.5 | 0.569 | 0.00428 | -0.096 | 132.932
1 | 0.633 | 0.00429 | -0.097 | 147.672
1.5 | 0.697 | 0.0043 | -0.098 | 161.957
2 | 0.761 | 0.00435 | -0.099 | 174.897
2.5 | 0.825 | 0.00439 | -0.1 | 187.829
3 | 0.889 | 0.00472 | -0.101 | 188.475
3.5 | 0.952 | 0.00484 | -0.102 | 196.649
4 | 1.015 | 0.00497 | -0.103 | 204.369
4.5 | 1.076 | 0.00756 | -0.104 | 142.395
5 | 1.138 | 0.00782 | -0.105 | 145.576
5.5 | 1.196 | 0.00879 | -0.105 | 136.041
6 | 1.256 | 0.00915 | -0.106 | 137.3
6.5 | 1.297 | 0.01033 | -0.106 | 125.537
7 | 1.347 | 0.01152 | -0.107 | 116.934
7.5 | 1.391 | 0.01348 | -0.107 | 103.22
8 | 1.437 | 0.01512 | -0.108 | 95.051
8.5 | 1.482 | 0.01591 | -0.109 | 93.122
9 | 1.522 | 0.01679 | -0.109 | 90.626
9.5 | 1.556 | 0.0178 | -0.11 | 87.416
10 | 1.587 | 0.01885 | -0.11 | 84.156
10.5 | 1.612 | 0.0199 | -0.111 | 81.003
11 | 1.625 | 0.02101 | -0.112 | 77.343
11.5 | 1.629 | 0.02222 | -0.113 | 73.292
12 | 1.622 | 0.02354 | -0.113 | 68.899
12.5 | 1.604 | 0.02509 | -0.114 | 63.915
13 | 1.575 | 0.02674 | -0.114 | 58.897
13.5 | 1.536 | 0.02839 | -0.115 | 54.103
14 | 1.486 | 0.03036 | -0.115 | 48.943
14.5 | 1.426 | 0.03251 | -0.116 | 43.848
15 | 1.354 | 0.03498 | -0.116 | 38.713
15.5 | 1.274 | 0.03772 | -0.117 | 33.768
16 | 1.185 | 0.04066 | -0.117 | 29.15
16.5 | 1.091 | 0.04374 | -0.118 | 24.933

## 118. Re 12M Mach 0.25 (2)
BIGFOIL.COM POLAR EXPORT
fx66s196
FX 66-S-196 |  |  |  | Cl Max: | 1.6899 | at alpha= | 20 | deg
XFOIL ncrit=9 |  |  |  | L/D Max: | 217.627 | at alpha= | 5 | deg
Re: | 12000000 |  |  | Cd Min: | 0.10545 | at alpha= | 20 | deg
Mach: | 0.25 |  |  | Cl=0 at alpha= | -4.3126 | deg
|  |  |  | @ Cl=0.1, Cd= | 0.0059149
|  |  |  | @ Cl=0.4, Cd= | 0.0043258
|  |  |  | @ Cl=0.6, Cd= | 0.0042546
alpha (deg) | Cl | Cd | Cm | Cl/Cd
-20 | -1.0314 | 0.06681 | -0.1263 | -15.4378
-19.5 | -1.0628 | 0.05707 | -0.1314 | -18.6227
-19 | -1.0736 | 0.04982 | -0.1348 | -21.5496
-18.5 | -1.0776 | 0.04385 | -0.1369 | -24.5747
-18 | -1.0681 | 0.03947 | -0.1378 | -27.0611
-17 | -1.0543 | 0.03124 | -0.1376 | -33.7484
-16.5 | -1.0375 | 0.02831 | -0.1366 | -36.6478
-16 | -1.0214 | 0.02557 | -0.1351 | -39.9452
-15.5 | -1.005 | 0.02306 | -0.1331 | -43.582
-15 | -0.9898 | 0.02059 | -0.1306 | -48.0719
-14.5 | -0.9675 | 0.01866 | -0.1281 | -51.8489
-14 | -0.9417 | 0.01696 | -0.1255 | -55.5248
-13 | -0.8893 | 0.01396 | -0.1194 | -63.7034
-12.5 | -0.8651 | 0.01278 | -0.1154 | -67.6917
-12 | -0.8531 | 0.01193 | -0.1082 | -71.5088
-11.5 | -0.8135 | 0.0112 | -0.1052 | -72.6339
-11 | -0.7673 | 0.01058 | -0.1031 | -72.5236
-10.5 | -0.7172 | 0.01007 | -0.1016 | -71.2214
-10 | -0.6643 | 0.0096 | -0.1005 | -69.1979
-9.5 | -0.6089 | 0.00919 | -0.0999 | -66.2568
-9 | -0.5526 | 0.00884 | -0.0995 | -62.5113
-8 | -0.4386 | 0.00812 | -0.0991 | -54.0148
-7.5 | -0.3801 | 0.00782 | -0.0992 | -48.6061
-7 | -0.321 | 0.00758 | -0.0994 | -42.3483
-6 | -0.2021 | 0.00708 | -0.1002 | -28.5452
-5.5 | -0.1423 | 0.00682 | -0.1007 | -20.8651
-5 | -0.0825 | 0.00658 | -0.1013 | -12.538
-4.5 | -0.0223 | 0.0064 | -0.102 | -3.4844
-4 | 0.0372 | 0.00616 | -0.1026 | 6.039
-3.5 | 0.0967 | 0.00593 | -0.1032 | 16.3069
-3 | 0.1558 | 0.00566 | -0.1038 | 27.5265
-2.5 | 0.2153 | 0.0054 | -0.1046 | 39.8704
-2 | 0.2737 | 0.00505 | -0.1051 | 54.198
-1.5 | 0.3311 | 0.00467 | -0.1055 | 70.8994
-1 | 0.3889 | 0.00437 | -0.106 | 88.9931
-0.5 | 0.4467 | 0.00414 | -0.1064 | 107.8986
0 | 0.5085 | 0.00419 | -0.1075 | 121.3604
0.5 | 0.57 | 0.00423 | -0.1085 | 134.7518
1 | 0.6309 | 0.00428 | -0.1095 | 147.4065
1.5 | 0.6928 | 0.0043 | -0.1106 | 161.1163
2 | 0.7546 | 0.00433 | -0.1117 | 174.2725
2.5 | 0.816 | 0.00438 | -0.1128 | 186.3014
3 | 0.8765 | 0.00447 | -0.1137 | 196.085
3.5 | 0.9371 | 0.00454 | -0.1146 | 206.4097
4 | 0.9957 | 0.0047 | -0.1151 | 211.8511
4.5 | 1.0532 | 0.00489 | -0.1153 | 215.3783
5 | 1.1099 | 0.0051 | -0.1155 | 217.6275
5.5 | 1.1481 | 0.00598 | -0.1121 | 191.99
6 | 1.1883 | 0.00669 | -0.1091 | 177.6233
6.5 | 1.203 | 0.00801 | -0.1014 | 150.1873
7 | 1.2182 | 0.00874 | -0.0935 | 139.3822
7.5 | 1.2096 | 0.01018 | -0.0818 | 118.8212
8.5 | 1.2247 | 0.01369 | -0.0682 | 89.4595
9 | 1.2349 | 0.01636 | -0.0638 | 75.4829
9.5 | 1.2652 | 0.01841 | -0.0624 | 68.7235
10 | 1.2881 | 0.02147 | -0.0614 | 59.9953
10.5 | 1.3181 | 0.02445 | -0.0616 | 53.91
11 | 1.3536 | 0.02762 | -0.0633 | 49.008
11.5 | 1.3953 | 0.03063 | -0.0658 | 45.5534
12 | 1.4476 | 0.03424 | -0.0712 | 42.278
12.5 | 1.4778 | 0.03787 | -0.0723 | 39.023
13 | 1.5022 | 0.0413 | -0.072 | 36.3729
13.5 | 1.5231 | 0.04486 | -0.0711 | 33.9523
14 | 1.5419 | 0.04859 | -0.0702 | 31.7329
16 | 1.6079 | 0.0647 | -0.0668 | 24.8516
16.5 | 1.6214 | 0.06924 | -0.0662 | 23.4171
17 | 1.636 | 0.07375 | -0.0659 | 22.1831
17.5 | 1.6522 | 0.07824 | -0.0658 | 21.1171
18 | 1.6616 | 0.08336 | -0.0656 | 19.9328
18.5 | 1.6705 | 0.08852 | -0.0654 | 18.8714
19 | 1.6819 | 0.09335 | -0.0653 | 18.0171
19.5 | 1.685 | 0.09936 | -0.0655 | 16.9585
20 | 1.6899 | 0.10545 | -0.0663 | 16.0256

## 119. Re 12M Mach 0.50 (1)
BIGFOIL.COM POLAR EXPORT
fx66s196
FX 66-S-196 |  |  |  | Cl Max: | 1.56 | at alpha= | 8.5 | deg
JavaFoil+Calcfoil stall+Eppler ext transition |  |  |  | L/D Max: | 220.958 | at alpha= | 2.5 | deg
Re: | 12000000 |  |  | Cd Min: | 0.00402 | at alpha= | 0.5 | deg
Mach: | 0.5 |  |  | Cl=0 at alpha= | -3.9236 | deg
|  |  |  | @ Cl=0.1, Cd= | 0.0056958
|  |  |  | @ Cl=0.4, Cd= | 0.0050775
|  |  |  | @ Cl=0.6, Cd= | 0.004215
alpha (deg) | Cl | Cd | Cm | Cl/Cd
-20 | -0.908 | 0.15936 | -0.037 | -5.695
-19.5 | -0.879 | 0.15458 | -0.037 | -5.685
-19 | -0.85 | 0.15081 | -0.037 | -5.638
-18.5 | -0.832 | 0.12704 | -0.041 | -6.553
-18 | -0.805 | 0.11995 | -0.042 | -6.711
-17.5 | -0.77 | 0.12113 | -0.04 | -6.361
-17 | -0.74 | 0.11841 | -0.039 | -6.247
-16.5 | -0.713 | 0.11024 | -0.04 | -6.471
-16 | -0.684 | 0.11552 | -0.04 | -5.923
-15.5 | -0.657 | 0.108 | -0.041 | -6.08
-15 | -0.627 | 0.10372 | -0.039 | -6.041
-14.5 | -0.602 | 0.09367 | -0.043 | -6.427
-14 | -0.572 | 0.09654 | -0.041 | -5.924
-13.5 | -0.55 | 0.08246 | -0.047 | -6.674
-13 | -0.579 | 0.03241 | -0.067 | -17.871
-12.5 | -0.555 | 0.02641 | -0.069 | -21.002
-12 | -0.465 | 0.07028 | -0.05 | -6.622
-11.5 | -0.431 | 0.07355 | -0.043 | -5.857
-11 | -0.457 | 0.02471 | -0.072 | -18.485
-10.5 | -0.373 | 0.06934 | -0.041 | -5.379
-10 | -0.356 | 0.05172 | -0.057 | -6.879
-9.5 | -0.369 | 0.01714 | -0.077 | -21.514
-9 | -0.34 | 0.01426 | -0.08 | -23.839
-8.5 | -0.305 | 0.01483 | -0.08 | -20.552
-8 | -0.453 | 0.01168 | -0.083 | -38.764
-7.5 | -0.434 | 0.01057 | -0.085 | -41.064
-7 | -0.394 | 0.00957 | -0.087 | -41.16
-6.5 | -0.34 | 0.00893 | -0.088 | -38.02
-6 | -0.28 | 0.00831 | -0.09 | -33.716
-5.5 | -0.216 | 0.00787 | -0.091 | -27.511
-5 | -0.15 | 0.00629 | -0.093 | -23.84
-4.5 | -0.082 | 0.00605 | -0.095 | -13.515
-4 | -0.011 | 0.006 | -0.096 | -1.822
-3.5 | 0.061 | 0.00588 | -0.098 | 10.3
-3 | 0.133 | 0.00554 | -0.099 | 23.998
-2.5 | 0.205 | 0.00533 | -0.1 | 38.453
-2 | 0.277 | 0.00513 | -0.101 | 53.982
-1.5 | 0.349 | 0.00512 | -0.102 | 68.209
-1 | 0.421 | 0.00506 | -0.104 | 83.244
-0.5 | 0.493 | 0.00438 | -0.105 | 112.669
0 | 0.564 | 0.00441 | -0.106 | 127.9
0.5 | 0.636 | 0.00402 | -0.107 | 158.106
1 | 0.707 | 0.00405 | -0.108 | 174.793
1.5 | 0.778 | 0.00408 | -0.109 | 190.657
2 | 0.85 | 0.00412 | -0.111 | 206.095
2.5 | 0.921 | 0.00417 | -0.112 | 220.958
3 | 0.991 | 0.00626 | -0.113 | 158.328
3.5 | 1.056 | 0.00754 | -0.113 | 139.983
4 | 1.124 | 0.00785 | -0.114 | 143.254
4.5 | 1.186 | 0.00926 | -0.114 | 128.107
5 | 1.253 | 0.00971 | -0.115 | 129.073
5.5 | 1.313 | 0.01128 | -0.115 | 116.44
6 | 1.378 | 0.01288 | -0.116 | 106.976
6.5 | 1.414 | 0.01461 | -0.116 | 96.754
7 | 1.461 | 0.01721 | -0.117 | 84.931
7.5 | 1.505 | 0.01944 | -0.118 | 77.422
8 | 1.54 | 0.02087 | -0.118 | 73.766
8.5 | 1.56 | 0.02246 | -0.119 | 69.475
9 | 1.56 | 0.02417 | -0.12 | 64.555
9.5 | 1.522 | 0.02603 | -0.12 | 58.487
10 | 1.385 | 0.02832 | -0.121 | 48.892
10.5 | 0.957 | 0.03056 | -0.122 | 31.316
11 | 0.987 | 0.03361 | -0.122 | 29.353
11.5 | 1.015 | 0.03804 | -0.122 | 26.681
12 | 1.047 | 0.03865 | -0.123 | 27.09
12.5 | 1.076 | 0.0427 | -0.124 | 25.195
13 | 1.108 | 0.04287 | -0.125 | 25.847
13.5 | 1.136 | 0.04776 | -0.125 | 23.782

## 120. Re 12M Mach 0.50 (2)
BIGFOIL.COM POLAR EXPORT
fx66s196
FX 66-S-196 |  |  |  | Cl Max: | 1.4456 | at alpha= | 14.5 | deg
XFOIL ncrit=9 |  |  |  | L/D Max: | 239.84 | at alpha= | 5.5 | deg
Re: | 12000000 |  |  | Cd Min: | 0.18817 | at alpha= | 19.5 | deg
Mach: | 0.5 |  |  | Cl=0 at alpha= | -4.3014 | deg
|  |  |  | @ Cl=0.1, Cd= | 0.0063814
|  |  |  | @ Cl=0.4, Cd= | 0.0047893
|  |  |  | @ Cl=0.6, Cd= | 0.0044469
alpha (deg) | Cl | Cd | Cm | Cl/Cd
-13.5 | -0.3182 | 0.07763 | -0.1391 | -4.0989
-13 | -0.3358 | 0.06675 | -0.1455 | -5.0307
-12.5 | -0.3589 | 0.05586 | -0.1527 | -6.425
-12 | -0.3811 | 0.04663 | -0.1581 | -8.1729
-11.5 | -0.4146 | 0.0381 | -0.1612 | -10.8819
-11 | -0.4429 | 0.03135 | -0.1613 | -14.1276
-10 | -0.4986 | 0.02063 | -0.154 | -24.1687
-9.5 | -0.5189 | 0.01654 | -0.1471 | -31.3724
-9 | -0.5296 | 0.01324 | -0.1393 | -40
-8.5 | -0.5389 | 0.01117 | -0.129 | -48.2453
-8 | -0.4966 | 0.01001 | -0.1236 | -49.6104
-7.5 | -0.4398 | 0.00914 | -0.1202 | -48.1182
-7 | -0.3742 | 0.00858 | -0.1182 | -43.6131
-6.5 | -0.3059 | 0.00815 | -0.1169 | -37.5337
-6 | -0.2364 | 0.0078 | -0.1162 | -30.3077
-5.5 | -0.1671 | 0.00747 | -0.1157 | -22.3695
-5 | -0.0972 | 0.00719 | -0.1156 | -13.5188
-4.5 | -0.028 | 0.00687 | -0.1156 | -4.0757
-4 | 0.0425 | 0.00663 | -0.1161 | 6.4103
-3.5 | 0.1119 | 0.00633 | -0.1166 | 17.6777
-3 | 0.1808 | 0.00602 | -0.1171 | 30.0332
-2.5 | 0.2487 | 0.00566 | -0.1177 | 43.9399
-2 | 0.3157 | 0.0053 | -0.1182 | 59.566
-1.5 | 0.3809 | 0.00488 | -0.1184 | 78.0533
-1 | 0.4462 | 0.00457 | -0.1186 | 97.6368
-0.5 | 0.5121 | 0.00437 | -0.1189 | 117.1854
0 | 0.5834 | 0.00444 | -0.1201 | 131.3964
0.5 | 0.6553 | 0.00447 | -0.1214 | 146.5996
1 | 0.727 | 0.00449 | -0.1227 | 161.9154
1.5 | 0.7986 | 0.00453 | -0.1239 | 176.2914
2 | 0.8697 | 0.00461 | -0.125 | 188.6551
2.5 | 0.9393 | 0.00473 | -0.1257 | 198.5835
3 | 1.011 | 0.00479 | -0.1266 | 211.0647
3.5 | 1.0816 | 0.00488 | -0.1273 | 221.6393
4 | 1.1505 | 0.00503 | -0.1275 | 228.7276
4.5 | 1.2199 | 0.00516 | -0.1276 | 236.4147
5 | 1.2866 | 0.00537 | -0.1271 | 239.5903
5.5 | 1.3503 | 0.00563 | -0.1258 | 239.8401
6.5 | 1.3282 | 0.00858 | -0.0973 | 154.8019
7.5 | 1.2939 | 0.01579 | -0.0776 | 81.9443
8 | 1.2981 | 0.02079 | -0.0747 | 62.4387
8.5 | 1.275 | 0.02804 | -0.0716 | 45.4708
9 | 1.2708 | 0.034 | -0.0693 | 37.3765
9.5 | 1.2756 | 0.03943 | -0.0675 | 32.351
10.5 | 1.3031 | 0.0489 | -0.0639 | 26.6483
11 | 1.3157 | 0.05381 | -0.0621 | 24.4508
11.5 | 1.342 | 0.05773 | -0.0607 | 23.2461
12 | 1.3642 | 0.06211 | -0.0593 | 21.9643
12.5 | 1.3875 | 0.06633 | -0.0577 | 20.9181
13 | 1.4079 | 0.07083 | -0.056 | 19.8772
13.5 | 1.4259 | 0.07559 | -0.0543 | 18.8636
14 | 1.4389 | 0.0806 | -0.0522 | 17.8524
14.5 | 1.4456 | 0.08628 | -0.0501 | 16.7548
15 | 1.444 | 0.09266 | -0.048 | 15.5839
15.5 | 1.428 | 0.10028 | -0.0459 | 14.2401
16 | 1.4042 | 0.1089 | -0.0446 | 12.8944
16.5 | 1.3828 | 0.11752 | -0.0439 | 11.7665
17 | 1.3533 | 0.12761 | -0.0446 | 10.605
17.5 | 1.3279 | 0.13795 | -0.0469 | 9.626
18 | 1.3014 | 0.14937 | -0.051 | 8.7126
18.5 | 1.2782 | 0.16154 | -0.057 | 7.9126
19 | 1.2558 | 0.17442 | -0.0646 | 7.1999
19.5 | 1.2371 | 0.18817 | -0.074 | 6.5744

## 121. Re 14M Mach 0.00 (1)
BIGFOIL.COM POLAR EXPORT
fx66s196
FX 66-S-196 |  |  |  | Cl Max: | 1.661 | at alpha= | 13 | deg
JavaFoil+Calcfoil stall+Eppler ext transition |  |  |  | L/D Max: | 198.138 | at alpha= | 3.5 | deg
Re: | 14000000 |  |  | Cd Min: | 0.00414 | at alpha= | 0 | deg
Mach: | 0 |  |  | Cl=0 at alpha= | -3.9274 | deg
|  |  |  | @ Cl=0.1, Cd= | 0.0052932
|  |  |  | @ Cl=0.4, Cd= | 0.0045077
|  |  |  | @ Cl=0.6, Cd= | 0.0041795
alpha (deg) | Cl | Cd | Cm | Cl/Cd
-19.5 | -0.627 | 0.13494 | -0.033 | -4.643
-19 | -0.644 | 0.12768 | -0.034 | -5.047
-18.5 | -0.662 | 0.11954 | -0.036 | -5.542
-18 | -0.684 | 0.10564 | -0.039 | -6.479
-17.5 | -0.711 | 0.08727 | -0.042 | -8.146
-17 | -0.75 | 0.06031 | -0.048 | -12.44
-16.5 | -0.781 | 0.04411 | -0.051 | -17.702
-16 | -0.798 | 0.03714 | -0.053 | -21.496
-15.5 | -0.81 | 0.03261 | -0.054 | -24.831
-15 | -0.82 | 0.02803 | -0.056 | -29.249
-14.5 | -0.822 | 0.02481 | -0.057 | -33.139
-14 | -0.821 | 0.0217 | -0.059 | -37.816
-13.5 | -0.815 | 0.01923 | -0.06 | -42.359
-13 | -0.806 | 0.01698 | -0.061 | -47.446
-12.5 | -0.791 | 0.01532 | -0.063 | -51.614
-12 | -0.774 | 0.0136 | -0.064 | -56.869
-11.5 | -0.75 | 0.01247 | -0.065 | -60.098
-11 | -0.724 | 0.01123 | -0.067 | -64.421
-10.5 | -0.691 | 0.01042 | -0.068 | -66.367
-10 | -0.655 | 0.00979 | -0.069 | -66.874
-9.5 | -0.616 | 0.00916 | -0.071 | -67.238
-9 | -0.573 | 0.00861 | -0.072 | -66.545
-8.5 | -0.526 | 0.00817 | -0.073 | -64.404
-8 | -0.48 | 0.00773 | -0.075 | -62.101
-7.5 | -0.426 | 0.00745 | -0.076 | -57.216
-7 | -0.37 | 0.00713 | -0.077 | -51.97
-6.5 | -0.312 | 0.00622 | -0.078 | -50.213
-6 | -0.253 | 0.00624 | -0.079 | -40.571
-5.5 | -0.193 | 0.00618 | -0.08 | -31.298
-5 | -0.133 | 0.00595 | -0.081 | -22.283
-4.5 | -0.071 | 0.00582 | -0.082 | -12.25
-4 | -0.009 | 0.00569 | -0.083 | -1.668
-3.5 | 0.053 | 0.00546 | -0.085 | 9.634
-3 | 0.115 | 0.00524 | -0.086 | 21.975
-2.5 | 0.178 | 0.00505 | -0.087 | 35.166
-2 | 0.24 | 0.00486 | -0.088 | 49.376
-1.5 | 0.302 | 0.00482 | -0.089 | 62.689
-1 | 0.365 | 0.00479 | -0.09 | 76.164
-0.5 | 0.427 | 0.00429 | -0.091 | 99.476
0 | 0.489 | 0.00414 | -0.092 | 117.978
0.5 | 0.551 | 0.00414 | -0.093 | 132.905
1 | 0.613 | 0.00419 | -0.094 | 146.407
1.5 | 0.675 | 0.00421 | -0.095 | 160.323
2 | 0.737 | 0.00455 | -0.096 | 162.142
2.5 | 0.799 | 0.00511 | -0.097 | 156.419
3 | 0.861 | 0.00521 | -0.098 | 165.126
3.5 | 0.923 | 0.00466 | -0.099 | 198.138
4 | 0.983 | 0.0052 | -0.1 | 188.876
4.5 | 1.044 | 0.00711 | -0.101 | 146.946
5 | 1.104 | 0.00789 | -0.102 | 139.909
5.5 | 1.163 | 0.00817 | -0.102 | 142.379
6 | 1.22 | 0.00909 | -0.103 | 134.275
6.5 | 1.263 | 0.01 | -0.103 | 126.24
7 | 1.313 | 0.01103 | -0.104 | 119.029
7.5 | 1.361 | 0.01207 | -0.105 | 112.75
8 | 1.408 | 0.01309 | -0.105 | 107.522
8.5 | 1.451 | 0.01419 | -0.106 | 102.217
9 | 1.493 | 0.01495 | -0.106 | 99.834
9.5 | 1.533 | 0.01569 | -0.107 | 97.702
10 | 1.57 | 0.01648 | -0.108 | 95.26
10.5 | 1.603 | 0.01732 | -0.109 | 92.561
11 | 1.625 | 0.0183 | -0.109 | 88.83
11.5 | 1.641 | 0.01943 | -0.11 | 84.459
12 | 1.654 | 0.02043 | -0.11 | 80.953
12.5 | 1.66 | 0.02152 | -0.111 | 77.149
13 | 1.661 | 0.02264 | -0.112 | 73.349
13.5 | 1.655 | 0.02388 | -0.112 | 69.308
14 | 1.643 | 0.0253 | -0.113 | 64.927
14.5 | 1.624 | 0.02685 | -0.113 | 60.493
15 | 1.6 | 0.02855 | -0.114 | 56.047
15.5 | 1.572 | 0.03036 | -0.114 | 51.794
16 | 1.54 | 0.03225 | -0.115 | 47.766
16.5 | 1.504 | 0.03411 | -0.115 | 44.098
17 | 1.464 | 0.03643 | -0.116 | 40.194
17.5 | 1.421 | 0.03878 | -0.116 | 36.655
18 | 1.376 | 0.04137 | -0.116 | 33.272

## 122. Re 14M Mach 0.00 (2)
BIGFOIL.COM POLAR EXPORT
fx66s196
FX 66-S-196 |  |  |  | Cl Max: | 1.768 | at alpha= | 20 | deg
XFOIL ncrit=9 |  |  |  | L/D Max: | 209.667 | at alpha= | 4.5 | deg
Re: | 14000000 |  |  | Cd Min: | 0.0838 | at alpha= | 20 | deg
Mach: | 0 |  |  | Cl=0 at alpha= | -4.3191 | deg
|  |  |  | @ Cl=0.1, Cd= | 0.0057247
|  |  |  | @ Cl=0.4, Cd= | 0.0041756
|  |  |  | @ Cl=0.6, Cd= | 0.0040975
alpha (deg) | Cl | Cd | Cm | Cl/Cd
-20 | -1.2228 | 0.0355 | -0.1226 | -34.4451
-19.5 | -1.2044 | 0.03265 | -0.1232 | -36.8882
-19 | -1.1897 | 0.02974 | -0.1232 | -40.0034
-18.5 | -1.1716 | 0.02728 | -0.1228 | -42.9472
-18 | -1.1556 | 0.02493 | -0.1219 | -46.3538
-17.5 | -1.1436 | 0.02246 | -0.1204 | -50.9172
-17 | -1.1175 | 0.02088 | -0.1193 | -53.5201
-16.5 | -1.0987 | 0.019 | -0.1175 | -57.8263
-16 | -1.0759 | 0.01737 | -0.1158 | -61.9401
-15.5 | -1.0516 | 0.01596 | -0.1137 | -65.8897
-15 | -1.0251 | 0.01471 | -0.1116 | -69.6873
-14.5 | -1.0016 | 0.01355 | -0.1088 | -73.9188
-14 | -0.9852 | 0.0125 | -0.1043 | -78.816
-13 | -0.9291 | 0.01135 | -0.0966 | -81.859
-12.5 | -0.8858 | 0.01087 | -0.0952 | -81.4903
-12 | -0.8407 | 0.01036 | -0.0941 | -81.1486
-11.5 | -0.793 | 0.00987 | -0.0933 | -80.3445
-11 | -0.7428 | 0.00947 | -0.093 | -78.4372
-10.5 | -0.6912 | 0.00913 | -0.0928 | -75.7065
-10 | -0.6381 | 0.0088 | -0.0929 | -72.5114
-9.5 | -0.5839 | 0.00849 | -0.0931 | -68.775
-9 | -0.5297 | 0.0082 | -0.0933 | -64.5976
-8 | -0.4197 | 0.00762 | -0.094 | -55.0787
-7.5 | -0.3634 | 0.00739 | -0.0945 | -49.1746
-7 | -0.3069 | 0.00719 | -0.0951 | -42.6843
-6.5 | -0.2503 | 0.00697 | -0.0956 | -35.911
-6 | -0.193 | 0.00675 | -0.0963 | -28.5926
-5.5 | -0.136 | 0.0065 | -0.097 | -20.9231
-5 | -0.0783 | 0.00632 | -0.0978 | -12.3892
-4.5 | -0.0207 | 0.00615 | -0.0985 | -3.3659
-4 | 0.0365 | 0.00593 | -0.0992 | 6.1551
-3.5 | 0.094 | 0.00575 | -0.1 | 16.3478
-3 | 0.151 | 0.00551 | -0.1007 | 27.4047
-2.5 | 0.2081 | 0.00523 | -0.1014 | 39.7897
-2 | 0.265 | 0.00497 | -0.1021 | 53.3199
-1.5 | 0.3212 | 0.00466 | -0.1026 | 68.927
-0.5 | 0.4302 | 0.00399 | -0.1031 | 107.8195
0 | 0.4892 | 0.00402 | -0.1041 | 121.6915
0.5 | 0.5481 | 0.00408 | -0.1051 | 134.3382
1 | 0.6075 | 0.0041 | -0.1062 | 148.1707
1.5 | 0.6667 | 0.00412 | -0.1073 | 161.8204
2 | 0.7257 | 0.00414 | -0.1083 | 175.2899
2.5 | 0.784 | 0.00421 | -0.1093 | 186.2233
3 | 0.8419 | 0.00429 | -0.1102 | 196.2471
3.5 | 0.8985 | 0.00443 | -0.1108 | 202.8217
4 | 0.9536 | 0.00462 | -0.1112 | 206.4069
4.5 | 1.0085 | 0.00481 | -0.1116 | 209.6674
5 | 1.0549 | 0.00535 | -0.1104 | 197.1776
5.5 | 1.0897 | 0.00634 | -0.107 | 171.877
6 | 1.1304 | 0.00699 | -0.1047 | 161.7167
6.5 | 1.1595 | 0.00794 | -0.1003 | 146.0327
7 | 1.1879 | 0.00872 | -0.0957 | 136.2271
7.5 | 1.1936 | 0.00956 | -0.0865 | 124.8536
8 | 1.2053 | 0.01053 | -0.0791 | 114.4634
8.5 | 1.2184 | 0.0117 | -0.0727 | 104.1368
9 | 1.2392 | 0.01292 | -0.0684 | 95.9133
9.5 | 1.2606 | 0.01445 | -0.0648 | 87.2388
10 | 1.2857 | 0.01612 | -0.0623 | 79.7581
10.5 | 1.3123 | 0.01803 | -0.0607 | 72.7842
11 | 1.3412 | 0.02025 | -0.0601 | 66.2321
11.5 | 1.3794 | 0.02234 | -0.0612 | 61.7457
12 | 1.4238 | 0.02482 | -0.0644 | 57.365
12.5 | 1.478 | 0.02749 | -0.0697 | 53.765
13 | 1.5404 | 0.03056 | -0.0773 | 50.4058
13.5 | 1.5659 | 0.03356 | -0.0773 | 46.6597
14 | 1.5875 | 0.03667 | -0.0768 | 43.2915
16 | 1.6572 | 0.05085 | -0.0743 | 32.59
16.5 | 1.6736 | 0.05465 | -0.074 | 30.624
17 | 1.694 | 0.05808 | -0.074 | 29.1667
17.5 | 1.7076 | 0.06225 | -0.0738 | 27.4313
18 | 1.7183 | 0.06645 | -0.0731 | 25.8585
18.5 | 1.7346 | 0.07027 | -0.0731 | 24.6848
19 | 1.7443 | 0.07484 | -0.0729 | 23.3071
19.5 | 1.752 | 0.07971 | -0.073 | 21.9797
20 | 1.768 | 0.0838 | -0.0735 | 21.0979

## 123. Re 14M Mach 0.10 (1)
BIGFOIL.COM POLAR EXPORT
fx66s196
FX 66-S-196 |  |  |  | Cl Max: | 1.656 | at alpha= | 12.5 | deg
JavaFoil+Calcfoil stall+Eppler ext transition |  |  |  | L/D Max: | 198.433 | at alpha= | 3.5 | deg
Re: | 14000000 |  |  | Cd Min: | 0.00413 | at alpha= | 0 | deg
Mach: | 0.1 |  |  | Cl=0 at alpha= | -3.9206 | deg
|  |  |  | @ Cl=0.1, Cd= | 0.0052859
|  |  |  | @ Cl=0.4, Cd= | 0.0045102
|  |  |  | @ Cl=0.6, Cd= | 0.0041774
alpha (deg) | Cl | Cd | Cm | Cl/Cd
-19 | -0.597 | 0.1327 | -0.033 | -4.499
-18.5 | -0.618 | 0.1251 | -0.035 | -4.936
-18 | -0.638 | 0.11603 | -0.036 | -5.502
-17.5 | -0.662 | 0.10219 | -0.039 | -6.483
-17 | -0.687 | 0.08806 | -0.042 | -7.802
-16.5 | -0.736 | 0.0544 | -0.049 | -13.532
-16 | -0.762 | 0.04331 | -0.052 | -17.584
-15.5 | -0.782 | 0.03512 | -0.054 | -22.264
-15 | -0.795 | 0.03037 | -0.056 | -26.164
-14.5 | -0.803 | 0.02577 | -0.057 | -31.154
-14 | -0.804 | 0.02269 | -0.059 | -35.441
-13.5 | -0.801 | 0.02001 | -0.06 | -40.039
-13 | -0.794 | 0.01773 | -0.061 | -44.78
-12.5 | -0.783 | 0.0158 | -0.063 | -49.523
-12 | -0.766 | 0.01426 | -0.064 | -53.684
-11.5 | -0.745 | 0.01277 | -0.066 | -58.392
-11 | -0.72 | 0.01161 | -0.067 | -61.961
-10.5 | -0.69 | 0.01058 | -0.068 | -65.185
-10 | -0.654 | 0.00996 | -0.07 | -65.661
-9.5 | -0.616 | 0.00927 | -0.071 | -66.397
-9 | -0.573 | 0.00872 | -0.072 | -65.771
-8.5 | -0.527 | 0.00824 | -0.074 | -63.98
-8 | -0.479 | 0.00669 | -0.075 | -71.51
-7.5 | -0.428 | 0.00746 | -0.077 | -57.39
-7 | -0.372 | 0.00719 | -0.078 | -51.719
-6.5 | -0.314 | 0.00691 | -0.079 | -45.4
-6 | -0.254 | 0.00624 | -0.08 | -40.808
-5.5 | -0.194 | 0.00617 | -0.081 | -31.464
-5 | -0.133 | 0.00593 | -0.082 | -22.443
-4.5 | -0.072 | 0.0058 | -0.083 | -12.341
-4 | -0.01 | 0.00569 | -0.084 | -1.675
-3.5 | 0.053 | 0.00545 | -0.085 | 9.692
-3 | 0.116 | 0.00523 | -0.086 | 22.115
-2.5 | 0.178 | 0.00504 | -0.087 | 35.404
-2 | 0.241 | 0.00485 | -0.088 | 49.704
-1.5 | 0.304 | 0.00481 | -0.089 | 63.123
-1 | 0.366 | 0.00478 | -0.09 | 76.7
-0.5 | 0.429 | 0.00428 | -0.091 | 100.224
0 | 0.491 | 0.00413 | -0.092 | 118.891
0.5 | 0.554 | 0.00417 | -0.093 | 132.858
1 | 0.616 | 0.00418 | -0.094 | 147.512
1.5 | 0.679 | 0.0042 | -0.095 | 161.504
2 | 0.741 | 0.00453 | -0.096 | 163.417
2.5 | 0.803 | 0.00513 | -0.097 | 156.398
3 | 0.865 | 0.00521 | -0.098 | 166.207
3.5 | 0.927 | 0.00467 | -0.099 | 198.433
4 | 0.988 | 0.00522 | -0.1 | 189.044
4.5 | 1.049 | 0.00715 | -0.101 | 146.708
5 | 1.109 | 0.00795 | -0.102 | 139.445
5.5 | 1.169 | 0.00824 | -0.103 | 141.878
6 | 1.225 | 0.00917 | -0.103 | 133.635
6.5 | 1.268 | 0.01012 | -0.104 | 125.289
7 | 1.318 | 0.01115 | -0.104 | 118.184
7.5 | 1.366 | 0.01222 | -0.105 | 111.855
8 | 1.413 | 0.01326 | -0.106 | 106.536
8.5 | 1.455 | 0.0144 | -0.106 | 101.083
9 | 1.498 | 0.01514 | -0.107 | 98.916
9.5 | 1.538 | 0.01591 | -0.108 | 96.632
10 | 1.574 | 0.01672 | -0.108 | 94.125
10.5 | 1.606 | 0.0176 | -0.109 | 91.232
11 | 1.626 | 0.01863 | -0.11 | 87.295
11.5 | 1.641 | 0.01973 | -0.11 | 83.195
12 | 1.652 | 0.02079 | -0.111 | 79.46
12.5 | 1.656 | 0.02189 | -0.112 | 75.629
13 | 1.653 | 0.02307 | -0.112 | 71.642
13.5 | 1.643 | 0.02436 | -0.113 | 67.45
14 | 1.626 | 0.02591 | -0.113 | 62.776
14.5 | 1.603 | 0.02749 | -0.114 | 58.311
15 | 1.575 | 0.02926 | -0.114 | 53.819
15.5 | 1.542 | 0.03114 | -0.115 | 49.516
16 | 1.504 | 0.033 | -0.115 | 45.576
16.5 | 1.462 | 0.03509 | -0.116 | 41.665
17 | 1.416 | 0.03753 | -0.116 | 37.725
17.5 | 1.367 | 0.04013 | -0.117 | 34.063

## 124. Re 14M Mach 0.10 (2)
BIGFOIL.COM POLAR EXPORT
fx66s196
FX 66-S-196 |  |  |  | Cl Max: | 1.7561 | at alpha= | 20 | deg
XFOIL ncrit=9 |  |  |  | L/D Max: | 211.06 | at alpha= | 4.5 | deg
Re: | 14000000 |  |  | Cd Min: | 0.08722 | at alpha= | 20 | deg
Mach: | 0.1 |  |  | Cl=0 at alpha= | -4.3186 | deg
|  |  |  | @ Cl=0.1, Cd= | 0.0057465
|  |  |  | @ Cl=0.4, Cd= | 0.0042296
|  |  |  | @ Cl=0.6, Cd= | 0.0041062
alpha (deg) | Cl | Cd | Cm | Cl/Cd
-20 | -1.2141 | 0.03799 | -0.1248 | -31.9584
-19.5 | -1.1971 | 0.03478 | -0.1256 | -34.4192
-19 | -1.1837 | 0.03157 | -0.1258 | -37.4945
-18.5 | -1.1641 | 0.02902 | -0.1256 | -40.1137
-18 | -1.1462 | 0.02659 | -0.125 | -43.1064
-17.5 | -1.1353 | 0.02392 | -0.1236 | -47.4624
-17 | -1.1096 | 0.02221 | -0.1225 | -49.9595
-16.5 | -1.0922 | 0.02014 | -0.1208 | -54.2304
-16 | -1.0721 | 0.01828 | -0.1188 | -58.6488
-15.5 | -1.0484 | 0.01674 | -0.1168 | -62.6284
-15 | -1.0229 | 0.01535 | -0.1146 | -66.6384
-14.5 | -0.9981 | 0.0141 | -0.112 | -70.7872
-14 | -0.9757 | 0.01297 | -0.1086 | -75.2274
-13.5 | -0.9674 | 0.01211 | -0.1018 | -79.8844
-13 | -0.9327 | 0.01154 | -0.0989 | -80.8232
-12.5 | -0.8895 | 0.01107 | -0.0973 | -80.3523
-12 | -0.845 | 0.01053 | -0.0959 | -80.2469
-11.5 | -0.7977 | 0.01001 | -0.0949 | -79.6903
-11 | -0.7478 | 0.00958 | -0.0943 | -78.0585
-10.5 | -0.6961 | 0.00921 | -0.094 | -75.5809
-10 | -0.6427 | 0.00886 | -0.0939 | -72.5395
-9.5 | -0.5882 | 0.00855 | -0.0941 | -68.7953
-9 | -0.5335 | 0.00827 | -0.0942 | -64.5103
-8.5 | -0.4786 | 0.00796 | -0.0944 | -60.1256
-8 | -0.4227 | 0.00766 | -0.0947 | -55.1828
-7 | -0.3092 | 0.00722 | -0.0957 | -42.8255
-6.5 | -0.2521 | 0.007 | -0.0963 | -36.0143
-6 | -0.1943 | 0.00677 | -0.097 | -28.7001
-5.5 | -0.1369 | 0.00652 | -0.0976 | -20.9969
-5 | -0.079 | 0.00633 | -0.0983 | -12.4803
-4.5 | -0.0209 | 0.00617 | -0.0991 | -3.3874
-4 | 0.0367 | 0.00595 | -0.0998 | 6.1681
-3.5 | 0.0946 | 0.00577 | -0.1005 | 16.3951
-3 | 0.152 | 0.00552 | -0.1012 | 27.5362
-2.5 | 0.2095 | 0.00525 | -0.1019 | 39.9048
-2 | 0.2668 | 0.00497 | -0.1026 | 53.6821
-1.5 | 0.3233 | 0.00466 | -0.1032 | 69.3777
-1 | 0.3794 | 0.00438 | -0.1036 | 86.621
-0.5 | 0.4328 | 0.00399 | -0.1036 | 108.4712
0 | 0.4922 | 0.00403 | -0.1046 | 122.134
0.5 | 0.5516 | 0.00409 | -0.1056 | 134.8655
1 | 0.6114 | 0.00411 | -0.1067 | 148.7591
1.5 | 0.671 | 0.00412 | -0.1078 | 162.8641
2 | 0.7303 | 0.00415 | -0.1089 | 175.9759
2.5 | 0.789 | 0.00422 | -0.1098 | 186.9668
3 | 0.8474 | 0.0043 | -0.1107 | 197.0698
3.5 | 0.9043 | 0.00443 | -0.1114 | 204.1309
4 | 0.9599 | 0.00462 | -0.1118 | 207.7706
4.5 | 1.0152 | 0.00481 | -0.1121 | 211.0603
5 | 1.0624 | 0.00533 | -0.111 | 199.3246
5.5 | 1.0967 | 0.00634 | -0.1074 | 172.9811
6 | 1.1369 | 0.00701 | -0.105 | 162.1826
6.5 | 1.1658 | 0.00795 | -0.1004 | 146.6415
7 | 1.1911 | 0.00873 | -0.0951 | 136.4376
7.5 | 1.1938 | 0.00967 | -0.0852 | 123.454
8 | 1.2062 | 0.01068 | -0.0781 | 112.9401
8.5 | 1.2189 | 0.01193 | -0.0718 | 102.171
9 | 1.2393 | 0.01328 | -0.0675 | 93.3208
9.5 | 1.2611 | 0.01491 | -0.0641 | 84.5808
10 | 1.2867 | 0.01672 | -0.0619 | 76.9557
10.5 | 1.3141 | 0.01877 | -0.0605 | 70.0107
11 | 1.3443 | 0.02114 | -0.0604 | 63.5904
11.5 | 1.3857 | 0.02329 | -0.0621 | 59.4976
12 | 1.4329 | 0.02597 | -0.066 | 55.1752
12.5 | 1.5083 | 0.02904 | -0.0761 | 51.9387
13 | 1.5392 | 0.03202 | -0.077 | 48.07
13.5 | 1.5623 | 0.03521 | -0.0767 | 44.3709
14 | 1.5829 | 0.03847 | -0.076 | 41.1463
14.5 | 1.6002 | 0.042 | -0.0752 | 38.1
16 | 1.6548 | 0.05254 | -0.0733 | 31.496
16.5 | 1.67 | 0.05652 | -0.0729 | 29.5471
17 | 1.6856 | 0.06053 | -0.0726 | 27.8473
17.5 | 1.7026 | 0.06441 | -0.0725 | 26.4338
18 | 1.7152 | 0.06857 | -0.0721 | 25.0139
18.5 | 1.7252 | 0.07318 | -0.0718 | 23.5747
19 | 1.737 | 0.07749 | -0.0716 | 22.4158
19.5 | 1.7461 | 0.08223 | -0.0716 | 21.2343
20 | 1.7561 | 0.08722 | -0.0722 | 20.1341

## 125. Re 14M Mach 0.25 (1)
BIGFOIL.COM POLAR EXPORT
fx66s196
FX 66-S-196 |  |  |  | Cl Max: | 1.63 | at alpha= | 11.5 | deg
JavaFoil+Calcfoil stall+Eppler ext transition |  |  |  | L/D Max: | 199.737 | at alpha= | 3.5 | deg
Re: | 14000000 |  |  | Cd Min: | 0.00417 | at alpha= | 0 | deg
Mach: | 0.25 |  |  | Cl=0 at alpha= | -3.9219 | deg
|  |  |  | @ Cl=0.1, Cd= | 0.0053372
|  |  |  | @ Cl=0.4, Cd= | 0.0046247
|  |  |  | @ Cl=0.6, Cd= | 0.0042148
alpha (deg) | Cl | Cd | Cm | Cl/Cd
-17.5 | -0.318 | 0.13147 | -0.032 | -2.417
-17 | -0.373 | 0.12088 | -0.034 | -3.09
-16.5 | -0.424 | 0.11356 | -0.036 | -3.732
-16 | -0.47 | 0.10647 | -0.037 | -4.411
-15.5 | -0.51 | 0.10133 | -0.037 | -5.036
-15 | -0.549 | 0.09166 | -0.04 | -5.994
-14.5 | -0.579 | 0.08425 | -0.042 | -6.868
-14 | -0.643 | 0.04427 | -0.055 | -14.528
-13.5 | -0.681 | 0.02929 | -0.059 | -23.256
-13 | -0.7 | 0.02387 | -0.061 | -29.313
-12.5 | -0.711 | 0.0197 | -0.063 | -36.082
-12 | -0.711 | 0.01741 | -0.065 | -40.836
-11.5 | -0.706 | 0.01504 | -0.067 | -46.951
-11 | -0.693 | 0.01325 | -0.068 | -52.323
-10.5 | -0.672 | 0.01197 | -0.07 | -56.169
-10 | -0.647 | 0.01081 | -0.071 | -59.829
-9.5 | -0.612 | 0.01007 | -0.072 | -60.844
-9 | -0.574 | 0.00935 | -0.074 | -61.408
-8.5 | -0.531 | 0.00876 | -0.075 | -60.585
-8 | -0.484 | 0.00827 | -0.077 | -58.5
-7.5 | -0.433 | 0.00671 | -0.078 | -64.469
-7 | -0.38 | 0.00743 | -0.08 | -51.154
-6.5 | -0.321 | 0.00711 | -0.081 | -45.144
-6 | -0.261 | 0.00699 | -0.082 | -37.309
-5.5 | -0.199 | 0.00623 | -0.083 | -31.945
-5 | -0.137 | 0.0061 | -0.084 | -22.425
-4.5 | -0.074 | 0.00587 | -0.085 | -12.514
-4 | -0.01 | 0.00573 | -0.086 | -1.71
-3.5 | 0.054 | 0.0055 | -0.087 | 9.871
-3 | 0.119 | 0.00527 | -0.088 | 22.563
-2.5 | 0.183 | 0.00507 | -0.089 | 36.165
-2 | 0.248 | 0.005 | -0.09 | 49.527
-1.5 | 0.312 | 0.00483 | -0.092 | 64.607
-1 | 0.377 | 0.00479 | -0.093 | 78.553
-0.5 | 0.441 | 0.00433 | -0.094 | 101.914
0 | 0.505 | 0.00417 | -0.095 | 120.883
0.5 | 0.569 | 0.00421 | -0.096 | 135.172
1 | 0.633 | 0.00422 | -0.097 | 150.156
1.5 | 0.697 | 0.00423 | -0.098 | 164.639
2 | 0.761 | 0.00461 | -0.099 | 165.031
2.5 | 0.825 | 0.00468 | -0.1 | 176.061
3 | 0.888 | 0.00478 | -0.101 | 186.003
3.5 | 0.952 | 0.00477 | -0.102 | 199.737
4 | 1.014 | 0.00719 | -0.103 | 141.01
4.5 | 1.077 | 0.00742 | -0.104 | 145.125
5 | 1.136 | 0.00831 | -0.104 | 136.775
5.5 | 1.197 | 0.00863 | -0.105 | 138.709
6 | 1.254 | 0.00967 | -0.106 | 129.795
6.5 | 1.296 | 0.01074 | -0.106 | 120.674
7 | 1.347 | 0.01187 | -0.107 | 113.434
7.5 | 1.394 | 0.01308 | -0.107 | 106.608
8 | 1.439 | 0.0147 | -0.108 | 97.893
8.5 | 1.483 | 0.01547 | -0.109 | 95.897
9 | 1.524 | 0.0163 | -0.109 | 93.502
9.5 | 1.56 | 0.01721 | -0.11 | 90.611
10 | 1.59 | 0.01827 | -0.111 | 86.995
10.5 | 1.614 | 0.01933 | -0.111 | 83.508
11 | 1.627 | 0.02042 | -0.112 | 79.67
11.5 | 1.63 | 0.02157 | -0.113 | 75.59
12 | 1.624 | 0.02282 | -0.113 | 71.173
12.5 | 1.607 | 0.02424 | -0.114 | 66.268
13 | 1.578 | 0.02583 | -0.115 | 61.072
13.5 | 1.538 | 0.02759 | -0.115 | 55.735
14 | 1.488 | 0.02955 | -0.116 | 50.342
14.5 | 1.427 | 0.03163 | -0.116 | 45.129
15 | 1.357 | 0.03393 | -0.117 | 39.98
15.5 | 1.276 | 0.03657 | -0.117 | 34.885
16 | 1.186 | 0.03961 | -0.117 | 29.953
16.5 | 1.092 | 0.04251 | -0.118 | 25.684

## 126. Re 14M Mach 0.25 (2)
BIGFOIL.COM POLAR EXPORT
fx66s196
FX 66-S-196 |  |  |  | Cl Max: | 1.7053 | at alpha= | 20 | deg
XFOIL ncrit=9 |  |  |  | L/D Max: | 216.99 | at alpha= | 4.5 | deg
Re: | 14000000 |  |  | Cd Min: | 0.10351 | at alpha= | 20 | deg
Mach: | 0.25 |  |  | Cl=0 at alpha= | -4.3152 | deg
|  |  |  | @ Cl=0.1, Cd= | 0.0058309
|  |  |  | @ Cl=0.4, Cd= | 0.0043581
|  |  |  | @ Cl=0.6, Cd= | 0.0041394
alpha (deg) | Cl | Cd | Cm | Cl/Cd
-20 | -1.0753 | 0.06185 | -0.1297 | -17.3856
-19.5 | -1.099 | 0.05311 | -0.1342 | -20.6929
-19 | -1.1034 | 0.04686 | -0.1367 | -23.5467
-18.5 | -1.1032 | 0.04147 | -0.1382 | -26.6024
-18 | -1.0949 | 0.03713 | -0.1388 | -29.4883
-17.5 | -1.0891 | 0.03298 | -0.1386 | -33.023
-17 | -1.0737 | 0.02975 | -0.138 | -36.0908
-16.5 | -1.0578 | 0.02687 | -0.1367 | -39.3673
-16 | -1.04 | 0.02435 | -0.135 | -42.7105
-15.5 | -1.02 | 0.02206 | -0.133 | -46.2375
-15 | -1.004 | 0.01973 | -0.1303 | -50.887
-14.5 | -0.981 | 0.01783 | -0.1276 | -55.0196
-13.5 | -0.9301 | 0.01461 | -0.1218 | -63.6619
-13 | -0.9048 | 0.01326 | -0.1182 | -68.2353
-12.5 | -0.8923 | 0.0121 | -0.1121 | -73.7438
-12 | -0.8635 | 0.01148 | -0.1071 | -75.2178
-11.5 | -0.8188 | 0.0109 | -0.1047 | -75.1193
-11 | -0.772 | 0.0103 | -0.1026 | -74.9515
-10.5 | -0.7209 | 0.00978 | -0.1012 | -73.7117
-10 | -0.6673 | 0.0093 | -0.1003 | -71.7527
-9.5 | -0.6117 | 0.00892 | -0.0997 | -68.5762
-8.5 | -0.4972 | 0.00826 | -0.0992 | -60.1937
-8 | -0.4395 | 0.00792 | -0.0991 | -55.4924
-7.5 | -0.3812 | 0.00762 | -0.0991 | -50.0262
-6.5 | -0.2618 | 0.00715 | -0.0999 | -36.6154
-6 | -0.202 | 0.00689 | -0.1003 | -29.3179
-5.5 | -0.1421 | 0.00667 | -0.1009 | -21.3043
-5 | -0.0825 | 0.00643 | -0.1014 | -12.8305
-4.5 | -0.0221 | 0.00626 | -0.1021 | -3.5304
-4 | 0.0377 | 0.00604 | -0.1027 | 6.2417
-3.5 | 0.0979 | 0.00584 | -0.1035 | 16.7637
-3 | 0.1577 | 0.00558 | -0.1042 | 28.2616
-2.5 | 0.2172 | 0.0053 | -0.1049 | 40.9811
-2 | 0.2763 | 0.00502 | -0.1056 | 55.0398
-1.5 | 0.3346 | 0.00469 | -0.1061 | 71.3433
-1 | 0.3925 | 0.00441 | -0.1066 | 89.0023
-0.5 | 0.4474 | 0.00403 | -0.1065 | 111.0174
0 | 0.5091 | 0.00407 | -0.1076 | 125.086
0.5 | 0.5707 | 0.00413 | -0.1087 | 138.184
1 | 0.6328 | 0.00415 | -0.1098 | 152.4819
1.5 | 0.6946 | 0.00416 | -0.111 | 166.9712
2 | 0.7558 | 0.0042 | -0.112 | 179.9524
2.5 | 0.8167 | 0.00428 | -0.1129 | 190.8178
3 | 0.8777 | 0.00434 | -0.1139 | 202.235
3.5 | 0.9369 | 0.00448 | -0.1145 | 209.1295
4 | 0.9949 | 0.00465 | -0.1149 | 213.957
4.5 | 1.0524 | 0.00485 | -0.1152 | 216.9897
5 | 1.1057 | 0.00519 | -0.1147 | 213.0443
5.5 | 1.1348 | 0.00637 | -0.1097 | 178.1476
6 | 1.1749 | 0.00705 | -0.1067 | 166.6525
6.5 | 1.1947 | 0.00814 | -0.0999 | 146.769
7 | 1.2065 | 0.00888 | -0.0912 | 135.8671
7.5 | 1.203 | 0.01024 | -0.0806 | 117.4805
8 | 1.2091 | 0.01179 | -0.073 | 102.553
8.5 | 1.2244 | 0.01359 | -0.068 | 90.0957
9 | 1.2432 | 0.01577 | -0.0644 | 78.8332
9.5 | 1.2681 | 0.01813 | -0.0625 | 69.9448
10 | 1.2974 | 0.02077 | -0.062 | 62.4651
10.5 | 1.3305 | 0.0236 | -0.0626 | 56.3771
11 | 1.3703 | 0.02668 | -0.0649 | 51.3606
11.5 | 1.4164 | 0.02969 | -0.0683 | 47.7063
12.5 | 1.5014 | 0.0366 | -0.0747 | 41.0219
13 | 1.5242 | 0.04005 | -0.074 | 38.0574
13.5 | 1.5429 | 0.04377 | -0.073 | 35.2502
14 | 1.5609 | 0.04751 | -0.0719 | 32.8541
14.5 | 1.5768 | 0.05149 | -0.0708 | 30.6234
15 | 1.5943 | 0.0552 | -0.0697 | 28.8822
15.5 | 1.6118 | 0.05904 | -0.0687 | 27.3001
16.5 | 1.6405 | 0.06759 | -0.0671 | 24.2713
17 | 1.6553 | 0.07183 | -0.0663 | 23.0447
17.5 | 1.6677 | 0.07671 | -0.0662 | 21.7403
18 | 1.6788 | 0.08164 | -0.0659 | 20.5634
18.5 | 1.6915 | 0.08644 | -0.0658 | 19.5685
19 | 1.6976 | 0.09182 | -0.0656 | 18.4883
19.5 | 1.6996 | 0.09782 | -0.0656 | 17.3748
20 | 1.7053 | 0.10351 | -0.066 | 16.4747

## 127. Re 14M Mach 0.50 (1)
BIGFOIL.COM POLAR EXPORT
fx66s196
FX 66-S-196 |  |  |  | Cl Max: | 1.563 | at alpha= | 8.5 | deg
JavaFoil+Calcfoil stall+Eppler ext transition |  |  |  | L/D Max: | 194.703 | at alpha= | 1.5 | deg
Re: | 14000000 |  |  | Cd Min: | 0.00397 | at alpha= | 1 | deg
Mach: | 0.5 |  |  | Cl=0 at alpha= | -3.9236 | deg
|  |  |  | @ Cl=0.1, Cd= | 0.0056754
|  |  |  | @ Cl=0.4, Cd= | 0.0049675
|  |  |  | @ Cl=0.6, Cd= | 0.004345
alpha (deg) | Cl | Cd | Cm | Cl/Cd
-20 | -0.906 | 0.17041 | -0.036 | -5.318
-19.5 | -0.878 | 0.16422 | -0.037 | -5.347
-19 | -0.85 | 0.16196 | -0.037 | -5.245
-18.5 | -0.827 | 0.13969 | -0.039 | -5.92
-18 | -0.81 | 0.11526 | -0.044 | -7.028
-17.5 | -0.775 | 0.11675 | -0.042 | -6.638
-17 | -0.742 | 0.11544 | -0.04 | -6.43
-16.5 | -0.72 | 0.10388 | -0.044 | -6.93
-16 | -0.685 | 0.11426 | -0.04 | -5.993
-15.5 | -0.658 | 0.10603 | -0.042 | -6.204
-15 | -0.629 | 0.10112 | -0.041 | -6.216
-14.5 | -0.605 | 0.08967 | -0.045 | -6.751
-14 | -0.573 | 0.09484 | -0.043 | -6.043
-13.5 | -0.552 | 0.07978 | -0.049 | -6.924
-13 | -0.582 | 0.03051 | -0.067 | -19.063
-12.5 | -0.556 | 0.02513 | -0.07 | -22.144
-12 | -0.465 | 0.07018 | -0.05 | -6.63
-11.5 | -0.431 | 0.07316 | -0.043 | -5.89
-11 | -0.459 | 0.02344 | -0.072 | -19.562
-10.5 | -0.373 | 0.06841 | -0.042 | -5.458
-10 | -0.387 | 0.02613 | -0.072 | -14.826
-9.5 | -0.369 | 0.01651 | -0.078 | -22.382
-9 | -0.34 | 0.01378 | -0.08 | -24.706
-8.5 | -0.306 | 0.01415 | -0.081 | -21.622
-8 | -0.453 | 0.01129 | -0.083 | -40.165
-7.5 | -0.436 | 0.01011 | -0.085 | -43.105
-7 | -0.395 | 0.00927 | -0.087 | -42.54
-6.5 | -0.34 | 0.00864 | -0.088 | -39.4
-6 | -0.281 | 0.00818 | -0.09 | -34.326
-5.5 | -0.217 | 0.0077 | -0.091 | -28.173
-5 | -0.151 | 0.00655 | -0.093 | -22.982
-4.5 | -0.082 | 0.00598 | -0.095 | -13.677
-4 | -0.011 | 0.00589 | -0.096 | -1.854
-3.5 | 0.061 | 0.0058 | -0.098 | 10.451
-3 | 0.133 | 0.00557 | -0.099 | 23.869
-2.5 | 0.205 | 0.00539 | -0.1 | 38.043
-2 | 0.277 | 0.00516 | -0.101 | 53.682
-1.5 | 0.349 | 0.00501 | -0.102 | 69.682
-1 | 0.421 | 0.00495 | -0.104 | 85.03
-0.5 | 0.493 | 0.00446 | -0.105 | 110.599
0 | 0.564 | 0.00433 | -0.106 | 130.37
0.5 | 0.636 | 0.00436 | -0.107 | 145.67
1 | 0.707 | 0.00397 | -0.108 | 178.145
1.5 | 0.779 | 0.004 | -0.109 | 194.703
2 | 0.849 | 0.0044 | -0.11 | 192.8
2.5 | 0.918 | 0.00704 | -0.111 | 130.339
3 | 0.987 | 0.00726 | -0.112 | 135.976
3.5 | 1.052 | 0.00829 | -0.113 | 126.839
4 | 1.12 | 0.00868 | -0.114 | 129.041
4.5 | 1.187 | 0.00908 | -0.114 | 130.813
5 | 1.25 | 0.01044 | -0.115 | 119.731
5.5 | 1.312 | 0.01195 | -0.115 | 109.829
6 | 1.379 | 0.0126 | -0.116 | 109.477
6.5 | 1.413 | 0.01507 | -0.116 | 93.808
7 | 1.463 | 0.01677 | -0.117 | 87.235
7.5 | 1.507 | 0.01891 | -0.118 | 79.668
8 | 1.543 | 0.02024 | -0.119 | 76.209
8.5 | 1.563 | 0.02178 | -0.119 | 71.765
9 | 1.562 | 0.0235 | -0.12 | 66.471
9.5 | 1.524 | 0.0253 | -0.121 | 60.239
10 | 1.386 | 0.02757 | -0.121 | 50.28
10.5 | 0.959 | 0.0297 | -0.122 | 32.28
11 | 0.988 | 0.03265 | -0.122 | 30.264
11.5 | 1.016 | 0.03703 | -0.123 | 27.438
12 | 1.048 | 0.03759 | -0.124 | 27.882
12.5 | 1.077 | 0.04165 | -0.124 | 25.858
13 | 1.109 | 0.04169 | -0.125 | 26.605
13.5 | 1.137 | 0.0463 | -0.125 | 24.569

## 128. Re 14M Mach 0.50 (2)
BIGFOIL.COM POLAR EXPORT
fx66s196
FX 66-S-196 |  |  |  | Cl Max: | 1.4697 | at alpha= | 14 | deg
XFOIL ncrit=9 |  |  |  | L/D Max: | 245.429 | at alpha= | 5 | deg
Re: | 14000000 |  |  | Cd Min: | 0.17394 | at alpha= | 19 | deg
Mach: | 0.5 |  |  | Cl=0 at alpha= | -4.3093 | deg
|  |  |  | @ Cl=0.1, Cd= | 0.0062158
|  |  |  | @ Cl=0.4, Cd= | 0.0048578
|  |  |  | @ Cl=0.6, Cd= | 0.0042778
alpha (deg) | Cl | Cd | Cm | Cl/Cd
-13.5 | -0.3236 | 0.07656 | -0.1402 | -4.2268
-13 | -0.3429 | 0.06547 | -0.147 | -5.2375
-12.5 | -0.3637 | 0.05498 | -0.1539 | -6.6151
-12 | -0.3862 | 0.04584 | -0.1591 | -8.425
-11.5 | -0.4215 | 0.03735 | -0.162 | -11.2851
-11 | -0.4542 | 0.03047 | -0.162 | -14.9065
-10.5 | -0.4816 | 0.02486 | -0.1592 | -19.3725
-10 | -0.5097 | 0.01992 | -0.1541 | -25.5873
-9.5 | -0.5304 | 0.01591 | -0.1469 | -33.3375
-9 | -0.5429 | 0.01264 | -0.1387 | -42.9509
-8.5 | -0.5493 | 0.01073 | -0.1281 | -51.1929
-8 | -0.5029 | 0.00961 | -0.1231 | -52.3309
-7.5 | -0.4416 | 0.0089 | -0.1201 | -49.618
-7 | -0.3762 | 0.00832 | -0.1181 | -45.2163
-6.5 | -0.3073 | 0.00792 | -0.1169 | -38.8005
-6 | -0.2374 | 0.00759 | -0.1162 | -31.278
-5.5 | -0.1673 | 0.00729 | -0.1158 | -22.9492
-5 | -0.0967 | 0.00701 | -0.1158 | -13.7946
-4.5 | -0.027 | 0.00668 | -0.1159 | -4.0419
-4 | 0.0438 | 0.00645 | -0.1164 | 6.7907
-3.5 | 0.1134 | 0.00616 | -0.1169 | 18.4091
-3 | 0.1829 | 0.0059 | -0.1175 | 31
-2.5 | 0.2515 | 0.00561 | -0.1182 | 44.8307
-1.5 | 0.3847 | 0.00492 | -0.119 | 78.1911
-1 | 0.4511 | 0.00465 | -0.1195 | 97.0108
-0.5 | 0.5136 | 0.00424 | -0.1192 | 121.1321
0 | 0.5858 | 0.00427 | -0.1206 | 137.1897
0.5 | 0.6582 | 0.00431 | -0.122 | 152.7146
1 | 0.73 | 0.00434 | -0.1233 | 168.2028
1.5 | 0.8011 | 0.00439 | -0.1244 | 182.4829
2 | 0.8713 | 0.00448 | -0.1253 | 194.4866
2.5 | 0.9425 | 0.00455 | -0.1263 | 207.1429
3 | 1.0136 | 0.00464 | -0.1271 | 218.4483
3.5 | 1.083 | 0.00477 | -0.1276 | 227.044
4 | 1.1537 | 0.00487 | -0.1281 | 236.8994
4.5 | 1.2207 | 0.00507 | -0.1278 | 240.7692
5 | 1.2885 | 0.00525 | -0.1274 | 245.4286
5.5 | 1.3419 | 0.00574 | -0.1244 | 233.7805
6.5 | 1.293 | 0.00929 | -0.0919 | 139.1819
7 | 1.3226 | 0.01066 | -0.0865 | 124.0713
7.5 | 1.2777 | 0.01703 | -0.0772 | 75.0264
8 | 1.2894 | 0.02201 | -0.0757 | 58.5825
8.5 | 1.2752 | 0.02895 | -0.0736 | 44.0484
9 | 1.2782 | 0.03458 | -0.0719 | 36.9636
9.5 | 1.2972 | 0.0391 | -0.0707 | 33.1765
10 | 1.3055 | 0.04434 | -0.0688 | 29.4429
11 | 1.3503 | 0.0534 | -0.067 | 25.2865
11.5 | 1.3739 | 0.05757 | -0.0655 | 23.8649
12 | 1.3949 | 0.06192 | -0.0637 | 22.5275
12.5 | 1.42 | 0.06591 | -0.0619 | 21.5445
13 | 1.4382 | 0.07055 | -0.06 | 20.3855
13.5 | 1.4563 | 0.0753 | -0.0581 | 19.34
14 | 1.4697 | 0.08012 | -0.0556 | 18.3437
14.5 | 1.4683 | 0.08585 | -0.0524 | 17.1031
15 | 1.4622 | 0.09217 | -0.0495 | 15.8642
15.5 | 1.4439 | 0.09985 | -0.0472 | 14.4607
16 | 1.4182 | 0.1085 | -0.0456 | 13.071
16.5 | 1.3939 | 0.11718 | -0.0447 | 11.8954
17 | 1.3638 | 0.12714 | -0.0451 | 10.7268
17.5 | 1.3371 | 0.13749 | -0.0472 | 9.7251
18 | 1.3098 | 0.14881 | -0.051 | 8.8018
18.5 | 1.2866 | 0.16098 | -0.0571 | 7.9923
19 | 1.2635 | 0.17394 | -0.0648 | 7.264

## 129. Re 16M Mach 0.00 (1)
BIGFOIL.COM POLAR EXPORT
fx66s196
FX 66-S-196 |  |  |  | Cl Max: | 1.663 | at alpha= | 13 | deg
JavaFoil+Calcfoil stall+Eppler ext transition |  |  |  | L/D Max: | 188.181 | at alpha= | 4 | deg
Re: | 16000000 |  |  | Cd Min: | 0.00408 | at alpha= | 0.5 | deg
Mach: | 0 |  |  | Cl=0 at alpha= | -3.9274 | deg
|  |  |  | @ Cl=0.1, Cd= | 0.0052008
|  |  |  | @ Cl=0.4, Cd= | 0.0046887
|  |  |  | @ Cl=0.6, Cd= | 0.004325
alpha (deg) | Cl | Cd | Cm | Cl/Cd
-19.5 | -0.627 | 0.13309 | -0.034 | -4.714
-19 | -0.646 | 0.12515 | -0.035 | -5.16
-18.5 | -0.667 | 0.11296 | -0.037 | -5.906
-18 | -0.685 | 0.10399 | -0.039 | -6.591
-17.5 | -0.716 | 0.08185 | -0.043 | -8.748
-17 | -0.756 | 0.05585 | -0.048 | -13.534
-16.5 | -0.783 | 0.0424 | -0.051 | -18.469
-16 | -0.8 | 0.03585 | -0.053 | -22.315
-15.5 | -0.812 | 0.03135 | -0.054 | -25.891
-15 | -0.822 | 0.02681 | -0.056 | -30.662
-14.5 | -0.824 | 0.0239 | -0.057 | -34.472
-14 | -0.822 | 0.02088 | -0.059 | -39.399
-13.5 | -0.816 | 0.01873 | -0.06 | -43.557
-13 | -0.807 | 0.01641 | -0.062 | -49.17
-12.5 | -0.792 | 0.01491 | -0.063 | -53.11
-12 | -0.775 | 0.01312 | -0.064 | -59.055
-11.5 | -0.751 | 0.0121 | -0.066 | -62.022
-11 | -0.725 | 0.01094 | -0.067 | -66.227
-10.5 | -0.692 | 0.0101 | -0.068 | -68.517
-10 | -0.656 | 0.00946 | -0.07 | -69.37
-9.5 | -0.617 | 0.00887 | -0.071 | -69.55
-9 | -0.574 | 0.00837 | -0.072 | -68.542
-8.5 | -0.528 | 0.00795 | -0.074 | -66.36
-8 | -0.48 | 0.00754 | -0.075 | -63.651
-7.5 | -0.426 | 0.00721 | -0.076 | -59.151
-7 | -0.37 | 0.00704 | -0.077 | -52.604
-6.5 | -0.312 | 0.00629 | -0.078 | -49.698
-6 | -0.253 | 0.00618 | -0.079 | -40.984
-5.5 | -0.193 | 0.00609 | -0.08 | -31.765
-5 | -0.133 | 0.00585 | -0.081 | -22.659
-4.5 | -0.071 | 0.00572 | -0.082 | -12.456
-4 | -0.009 | 0.00559 | -0.083 | -1.697
-3.5 | 0.053 | 0.00536 | -0.085 | 9.811
-3 | 0.115 | 0.00515 | -0.086 | 22.373
-2.5 | 0.178 | 0.00508 | -0.087 | 34.977
-2 | 0.24 | 0.0049 | -0.088 | 48.951
-1.5 | 0.302 | 0.00474 | -0.089 | 63.824
-1 | 0.365 | 0.0047 | -0.09 | 77.525
-0.5 | 0.427 | 0.00468 | -0.091 | 91.323
0 | 0.489 | 0.00423 | -0.092 | 115.541
0.5 | 0.551 | 0.00408 | -0.093 | 135.015
1 | 0.613 | 0.00439 | -0.094 | 139.622
1.5 | 0.675 | 0.00444 | -0.095 | 152.026
2 | 0.737 | 0.00498 | -0.096 | 147.874
2.5 | 0.799 | 0.00506 | -0.097 | 157.974
3 | 0.86 | 0.00501 | -0.098 | 171.759
3.5 | 0.922 | 0.00512 | -0.099 | 179.994
4 | 0.983 | 0.00522 | -0.1 | 188.181
4.5 | 1.043 | 0.00752 | -0.101 | 138.694
5 | 1.104 | 0.00777 | -0.102 | 142.188
5.5 | 1.162 | 0.0086 | -0.102 | 135.133
6 | 1.221 | 0.00892 | -0.103 | 136.882
6.5 | 1.264 | 0.00981 | -0.104 | 128.822
7 | 1.314 | 0.01079 | -0.104 | 121.79
7.5 | 1.363 | 0.01179 | -0.105 | 115.571
8 | 1.409 | 0.01311 | -0.105 | 107.484
8.5 | 1.454 | 0.01379 | -0.106 | 105.38
9 | 1.495 | 0.01456 | -0.107 | 102.701
9.5 | 1.535 | 0.0153 | -0.107 | 100.274
10 | 1.572 | 0.01607 | -0.108 | 97.783
10.5 | 1.604 | 0.0169 | -0.109 | 94.957
11 | 1.628 | 0.01775 | -0.109 | 91.72
11.5 | 1.645 | 0.01884 | -0.11 | 87.314
12 | 1.655 | 0.01992 | -0.11 | 83.097
12.5 | 1.662 | 0.02099 | -0.111 | 79.176
13 | 1.663 | 0.02208 | -0.112 | 75.301
13.5 | 1.657 | 0.02328 | -0.112 | 71.155
14 | 1.645 | 0.02453 | -0.113 | 67.079
14.5 | 1.627 | 0.02605 | -0.114 | 62.457
15 | 1.602 | 0.0278 | -0.114 | 57.635
15.5 | 1.574 | 0.02964 | -0.115 | 53.101
16 | 1.542 | 0.03144 | -0.115 | 49.045
16.5 | 1.506 | 0.03327 | -0.116 | 45.256
17 | 1.466 | 0.03544 | -0.116 | 41.379
17.5 | 1.423 | 0.03773 | -0.116 | 37.729
18 | 1.378 | 0.04029 | -0.117 | 34.213

## 130. Re 16M Mach 0.00 (2)
BIGFOIL.COM POLAR EXPORT
fx66s196
FX 66-S-196 |  |  |  | Cl Max: | 1.7791 | at alpha= | 20 | deg
XFOIL ncrit=9 |  |  |  | L/D Max: | 206.104 | at alpha= | 4 | deg
Re: | 16000000 |  |  | Cd Min: | 0.08232 | at alpha= | 20 | deg
Mach: | 0 |  |  | Cl=0 at alpha= | -4.3206 | deg
|  |  |  | @ Cl=0.1, Cd= | 0.0056389
|  |  |  | @ Cl=0.4, Cd= | 0.0042996
|  |  |  | @ Cl=0.6, Cd= | 0.0039871
alpha (deg) | Cl | Cd | Cm | Cl/Cd
-20 | -1.2366 | 0.03414 | -0.1231 | -36.2214
-19.5 | -1.2191 | 0.03133 | -0.1234 | -38.9116
-19 | -1.2042 | 0.02852 | -0.1233 | -42.223
-18.5 | -1.1844 | 0.02629 | -0.1228 | -45.0514
-18 | -1.1655 | 0.02417 | -0.1219 | -48.2209
-17.5 | -1.1536 | 0.02173 | -0.1202 | -53.0879
-17 | -1.1271 | 0.02021 | -0.1191 | -55.7694
-16.5 | -1.1076 | 0.01837 | -0.1173 | -60.294
-16 | -1.0867 | 0.01673 | -0.1152 | -64.9552
-15.5 | -1.0623 | 0.01533 | -0.1131 | -69.2955
-15 | -1.0379 | 0.0141 | -0.1106 | -73.6099
-14.5 | -1.0154 | 0.01299 | -0.1074 | -78.1678
-14 | -1.0062 | 0.01205 | -0.1012 | -83.5021
-13.5 | -0.9766 | 0.01155 | -0.0975 | -84.5541
-13 | -0.9354 | 0.01104 | -0.0958 | -84.7283
-12.5 | -0.8903 | 0.01061 | -0.0946 | -83.9114
-12 | -0.8434 | 0.01013 | -0.0938 | -83.2577
-11.5 | -0.7954 | 0.00965 | -0.0931 | -82.4249
-11 | -0.7454 | 0.00925 | -0.0927 | -80.5838
-10.5 | -0.6932 | 0.0089 | -0.0926 | -77.8876
-10 | -0.6397 | 0.00857 | -0.0927 | -74.6441
-9.5 | -0.5856 | 0.00829 | -0.0929 | -70.6393
-9 | -0.531 | 0.00803 | -0.0932 | -66.127
-8.5 | -0.4758 | 0.00774 | -0.0936 | -61.4729
-8 | -0.4203 | 0.00746 | -0.094 | -56.3405
-7.5 | -0.3642 | 0.00723 | -0.0945 | -50.3734
-7 | -0.3074 | 0.00704 | -0.0951 | -43.6648
-6.5 | -0.2502 | 0.00682 | -0.0957 | -36.6862
-6 | -0.1929 | 0.00661 | -0.0964 | -29.1831
-5.5 | -0.1358 | 0.00638 | -0.0971 | -21.2853
-5 | -0.0784 | 0.00619 | -0.0978 | -12.6656
-4.5 | -0.0206 | 0.00604 | -0.0986 | -3.4106
-4 | 0.0368 | 0.00583 | -0.0993 | 6.3122
-3.5 | 0.0947 | 0.00566 | -0.1001 | 16.7314
-3 | 0.1524 | 0.00543 | -0.1009 | 28.0663
-2.5 | 0.2099 | 0.0052 | -0.1017 | 40.3654
-2 | 0.2668 | 0.00493 | -0.1024 | 54.1176
-1.5 | 0.3233 | 0.00465 | -0.103 | 69.5269
-1 | 0.3796 | 0.00442 | -0.1036 | 85.8824
-0.5 | 0.4338 | 0.0041 | -0.1037 | 105.8049
0 | 0.4894 | 0.00394 | -0.1041 | 124.2132
0.5 | 0.549 | 0.00397 | -0.1053 | 138.2872
1 | 0.6087 | 0.00399 | -0.1064 | 152.5564
1.5 | 0.6679 | 0.00402 | -0.1075 | 166.1443
2 | 0.7265 | 0.00406 | -0.1085 | 178.9409
2.5 | 0.7843 | 0.00414 | -0.1094 | 189.4444
3 | 0.8417 | 0.00424 | -0.1101 | 198.5142
3.5 | 0.8983 | 0.00437 | -0.1108 | 205.5606
4 | 0.9522 | 0.00462 | -0.1109 | 206.1039
4.5 | 1.0038 | 0.00495 | -0.1107 | 202.7879
5 | 1.0459 | 0.00567 | -0.1087 | 184.4621
5.5 | 1.0823 | 0.00657 | -0.1056 | 164.7336
6 | 1.1238 | 0.00717 | -0.1035 | 156.7364
6.5 | 1.1535 | 0.00806 | -0.0991 | 143.1141
7 | 1.1821 | 0.00877 | -0.0945 | 134.7891
7.5 | 1.1856 | 0.00965 | -0.0849 | 122.8601
8 | 1.2102 | 0.01033 | -0.0799 | 117.1539
8.5 | 1.2222 | 0.01149 | -0.0732 | 106.3708
9 | 1.2403 | 0.01278 | -0.0684 | 97.0501
9.5 | 1.2657 | 0.0141 | -0.0653 | 89.766
10 | 1.2926 | 0.01562 | -0.0629 | 82.7529
10.5 | 1.3187 | 0.01752 | -0.0611 | 75.2683
11 | 1.3497 | 0.01957 | -0.0607 | 68.9678
11.5 | 1.3885 | 0.02155 | -0.0617 | 64.4316
12 | 1.4376 | 0.02384 | -0.0655 | 60.302
13 | 1.5595 | 0.02938 | -0.0792 | 53.0803
13.5 | 1.5817 | 0.03258 | -0.0789 | 48.5482
14 | 1.6031 | 0.0357 | -0.0783 | 44.9048
14.5 | 1.621 | 0.03908 | -0.0775 | 41.479
15 | 1.6386 | 0.04247 | -0.0766 | 38.5825
16 | 1.6757 | 0.04923 | -0.0754 | 34.0382
16.5 | 1.6913 | 0.05287 | -0.0747 | 31.9898
17 | 1.7061 | 0.05676 | -0.0743 | 30.0581
17.5 | 1.722 | 0.06085 | -0.0744 | 28.2991
18 | 1.7379 | 0.06444 | -0.0739 | 26.9693
18.5 | 1.7476 | 0.06894 | -0.0735 | 25.3496
19 | 1.7588 | 0.07336 | -0.0734 | 23.9749
19.5 | 1.7678 | 0.07778 | -0.0731 | 22.7282
20 | 1.7791 | 0.08232 | -0.0734 | 21.612

## 131. Re 16M Mach 0.10 (1)
BIGFOIL.COM POLAR EXPORT
fx66s196
FX 66-S-196 |  |  |  | Cl Max: | 1.657 | at alpha= | 12.5 | deg
JavaFoil+Calcfoil stall+Eppler ext transition |  |  |  | L/D Max: | 188.132 | at alpha= | 4 | deg
Re: | 16000000 |  |  | Cd Min: | 0.0041 | at alpha= | 0.5 | deg
Mach: | 0.1 |  |  | Cl=0 at alpha= | -3.9206 | deg
|  |  |  | @ Cl=0.1, Cd= | 0.0052333
|  |  |  | @ Cl=0.4, Cd= | 0.0046738
|  |  |  | @ Cl=0.6, Cd= | 0.0043077
alpha (deg) | Cl | Cd | Cm | Cl/Cd
-19 | -0.598 | 0.13051 | -0.034 | -4.582
-18.5 | -0.618 | 0.12331 | -0.035 | -5.015
-18 | -0.639 | 0.11484 | -0.036 | -5.564
-17.5 | -0.662 | 0.10206 | -0.039 | -6.49
-17 | -0.69 | 0.08436 | -0.043 | -8.183
-16.5 | -0.736 | 0.05407 | -0.049 | -13.616
-16 | -0.766 | 0.04021 | -0.052 | -19.049
-15.5 | -0.784 | 0.03402 | -0.054 | -23.03
-15 | -0.797 | 0.02925 | -0.056 | -27.233
-14.5 | -0.804 | 0.02507 | -0.057 | -32.072
-14 | -0.806 | 0.02194 | -0.059 | -36.712
-13.5 | -0.802 | 0.01946 | -0.06 | -41.231
-13 | -0.796 | 0.01696 | -0.062 | -46.941
-12.5 | -0.784 | 0.01534 | -0.063 | -51.075
-12 | -0.768 | 0.01359 | -0.064 | -56.531
-11.5 | -0.746 | 0.01239 | -0.066 | -60.255
-11 | -0.722 | 0.01114 | -0.067 | -64.82
-10.5 | -0.691 | 0.01029 | -0.069 | -67.149
-10 | -0.656 | 0.00962 | -0.07 | -68.138
-9.5 | -0.617 | 0.00897 | -0.071 | -68.756
-9 | -0.574 | 0.00848 | -0.072 | -67.776
-8.5 | -0.528 | 0.00803 | -0.074 | -65.834
-8 | -0.482 | 0.00765 | -0.076 | -62.993
-7.5 | -0.428 | 0.00728 | -0.077 | -58.803
-7 | -0.372 | 0.00704 | -0.078 | -52.824
-6.5 | -0.314 | 0.00627 | -0.079 | -50.057
-6 | -0.254 | 0.00619 | -0.08 | -41.084
-5.5 | -0.194 | 0.00608 | -0.081 | -31.931
-5 | -0.133 | 0.00594 | -0.082 | -22.434
-4.5 | -0.072 | 0.00572 | -0.083 | -12.526
-4 | -0.01 | 0.00562 | -0.084 | -1.698
-3.5 | 0.053 | 0.00539 | -0.085 | 9.802
-3 | 0.116 | 0.00518 | -0.086 | 22.358
-2.5 | 0.178 | 0.00511 | -0.087 | 34.954
-2 | 0.241 | 0.00489 | -0.088 | 49.291
-1.5 | 0.304 | 0.00473 | -0.089 | 64.28
-1 | 0.366 | 0.00469 | -0.09 | 78.084
-0.5 | 0.429 | 0.00466 | -0.091 | 91.992
0 | 0.491 | 0.00422 | -0.092 | 116.435
0.5 | 0.554 | 0.0041 | -0.093 | 134.965
1 | 0.616 | 0.00438 | -0.094 | 140.654
1.5 | 0.678 | 0.00446 | -0.095 | 152.041
2 | 0.741 | 0.00497 | -0.096 | 148.961
2.5 | 0.803 | 0.00508 | -0.097 | 157.953
3 | 0.865 | 0.00503 | -0.098 | 172.014
3.5 | 0.926 | 0.00514 | -0.099 | 180.229
4 | 0.988 | 0.00525 | -0.1 | 188.132
4.5 | 1.049 | 0.00757 | -0.101 | 138.424
5 | 1.11 | 0.00784 | -0.102 | 141.584
5.5 | 1.167 | 0.00867 | -0.103 | 134.611
6 | 1.227 | 0.009 | -0.103 | 136.272
6.5 | 1.269 | 0.00993 | -0.104 | 127.86
7 | 1.32 | 0.01091 | -0.105 | 120.931
7.5 | 1.368 | 0.01193 | -0.105 | 114.659
8 | 1.414 | 0.01331 | -0.106 | 106.182
8.5 | 1.458 | 0.014 | -0.106 | 104.172
9 | 1.499 | 0.01477 | -0.107 | 101.493
9.5 | 1.539 | 0.01552 | -0.108 | 99.159
10 | 1.575 | 0.01633 | -0.108 | 96.493
10.5 | 1.608 | 0.01712 | -0.109 | 93.924
11 | 1.629 | 0.01808 | -0.11 | 90.134
11.5 | 1.644 | 0.01917 | -0.11 | 85.767
12 | 1.653 | 0.02025 | -0.111 | 81.625
12.5 | 1.657 | 0.02133 | -0.112 | 77.701
13 | 1.655 | 0.02247 | -0.112 | 73.617
13.5 | 1.645 | 0.0237 | -0.113 | 69.42
14 | 1.629 | 0.02512 | -0.114 | 64.844
14.5 | 1.606 | 0.02675 | -0.114 | 60.02
15 | 1.576 | 0.02855 | -0.114 | 55.214
15.5 | 1.543 | 0.03038 | -0.115 | 50.804
16 | 1.506 | 0.0322 | -0.116 | 46.759
16.5 | 1.464 | 0.0342 | -0.116 | 42.799
17 | 1.418 | 0.03652 | -0.116 | 38.828
17.5 | 1.369 | 0.03906 | -0.117 | 35.05

## 132. Re 16M Mach 0.10 (2)
BIGFOIL.COM POLAR EXPORT
fx66s196
FX 66-S-196 |  |  |  | Cl Max: | 1.7677 | at alpha= | 20 | deg
XFOIL ncrit=9 |  |  |  | L/D Max: | 206.998 | at alpha= | 4 | deg
Re: | 16000000 |  |  | Cd Min: | 0.08559 | at alpha= | 20 | deg
Mach: | 0.1 |  |  | Cl=0 at alpha= | -4.3201 | deg
|  |  |  | @ Cl=0.1, Cd= | 0.0056518
|  |  |  | @ Cl=0.4, Cd= | 0.0043139
|  |  |  | @ Cl=0.6, Cd= | 0.0039937
alpha (deg) | Cl | Cd | Cm | Cl/Cd
-20 | -1.2285 | 0.03652 | -0.1256 | -33.6391
-19.5 | -1.2136 | 0.03329 | -0.126 | -36.4554
-19 | -1.1984 | 0.03029 | -0.1261 | -39.5642
-18.5 | -1.1792 | 0.02782 | -0.1257 | -42.3868
-18 | -1.1586 | 0.02565 | -0.125 | -45.1696
-17.5 | -1.1449 | 0.02318 | -0.1236 | -49.3917
-17 | -1.1217 | 0.02139 | -0.1223 | -52.4404
-16.5 | -1.1008 | 0.01951 | -0.1206 | -56.4223
-16 | -1.0816 | 0.01768 | -0.1184 | -61.1765
-15.5 | -1.0579 | 0.01614 | -0.1163 | -65.5452
-15 | -1.0352 | 0.01472 | -0.1137 | -70.3261
-14.5 | -1.0108 | 0.01351 | -0.1109 | -74.8187
-13.5 | -0.9791 | 0.01176 | -0.1002 | -83.2568
-13 | -0.9397 | 0.01122 | -0.098 | -83.7522
-12.5 | -0.8953 | 0.01076 | -0.0965 | -83.2063
-12 | -0.848 | 0.01029 | -0.0956 | -82.4101
-11.5 | -0.8003 | 0.00979 | -0.0946 | -81.7467
-11 | -0.7504 | 0.00937 | -0.094 | -80.0854
-10.5 | -0.6981 | 0.00898 | -0.0938 | -77.7394
-8.5 | -0.4792 | 0.00779 | -0.0944 | -61.5148
-8 | -0.4233 | 0.00751 | -0.0947 | -56.3648
-7.5 | -0.3669 | 0.00727 | -0.0951 | -50.4677
-7 | -0.3097 | 0.00706 | -0.0957 | -43.8669
-6.5 | -0.252 | 0.00685 | -0.0964 | -36.7883
-6 | -0.1943 | 0.00663 | -0.097 | -29.3062
-5.5 | -0.1367 | 0.00641 | -0.0977 | -21.3261
-5 | -0.079 | 0.00621 | -0.0984 | -12.7214
-4.5 | -0.0208 | 0.00605 | -0.0992 | -3.438
-4 | 0.037 | 0.00585 | -0.0999 | 6.3248
-3.5 | 0.0954 | 0.00567 | -0.1007 | 16.8254
-3 | 0.1534 | 0.00544 | -0.1015 | 28.1985
-2.5 | 0.2113 | 0.00521 | -0.1022 | 40.5566
-2 | 0.2686 | 0.00494 | -0.1029 | 54.3725
-1.5 | 0.3253 | 0.00466 | -0.1035 | 69.8069
-1 | 0.3819 | 0.00442 | -0.1041 | 86.4027
-0.5 | 0.4365 | 0.0041 | -0.1043 | 106.4634
0 | 0.4925 | 0.00395 | -0.1047 | 124.6835
0.5 | 0.5525 | 0.00397 | -0.1058 | 139.1688
1 | 0.6126 | 0.004 | -0.107 | 153.15
1.5 | 0.6722 | 0.00403 | -0.1081 | 166.799
2 | 0.7311 | 0.00407 | -0.1091 | 179.6314
2.5 | 0.7894 | 0.00414 | -0.1099 | 190.6763
3 | 0.8472 | 0.00425 | -0.1107 | 199.3412
3.5 | 0.9043 | 0.00437 | -0.1114 | 206.9336
4 | 0.9584 | 0.00463 | -0.1115 | 206.9978
4.5 | 1.011 | 0.00494 | -0.1113 | 204.6559
5 | 1.0533 | 0.00566 | -0.1093 | 186.0954
5.5 | 1.0888 | 0.00658 | -0.1059 | 165.4711
6.5 | 1.1594 | 0.00808 | -0.0992 | 143.4901
7 | 1.1851 | 0.00875 | -0.0938 | 135.44
7.5 | 1.187 | 0.00974 | -0.0839 | 121.8686
8 | 1.2101 | 0.01049 | -0.0787 | 115.3575
8.5 | 1.2225 | 0.01172 | -0.0722 | 104.3089
9 | 1.2402 | 0.01315 | -0.0675 | 94.3118
9.5 | 1.266 | 0.01457 | -0.0646 | 86.8909
10 | 1.2934 | 0.01623 | -0.0624 | 79.6919
10.5 | 1.3208 | 0.01824 | -0.061 | 72.4123
11 | 1.3539 | 0.02038 | -0.061 | 66.4328
11.5 | 1.3955 | 0.02257 | -0.0629 | 61.8299
12 | 1.4489 | 0.02502 | -0.0676 | 57.9097
13 | 1.5581 | 0.03079 | -0.0788 | 50.6041
13.5 | 1.58 | 0.03402 | -0.0783 | 46.4433
14 | 1.6002 | 0.03727 | -0.0775 | 42.9353
14.5 | 1.6184 | 0.0407 | -0.0767 | 39.7641
15 | 1.6363 | 0.04408 | -0.0757 | 37.1211
15.5 | 1.6537 | 0.04757 | -0.0749 | 34.7635
16.5 | 1.6843 | 0.05519 | -0.0736 | 30.5182
17 | 1.7002 | 0.05891 | -0.073 | 28.861
17.5 | 1.7179 | 0.06286 | -0.0731 | 27.329
18 | 1.7288 | 0.06719 | -0.0725 | 25.73
18.5 | 1.7393 | 0.07175 | -0.0723 | 24.2411
19 | 1.7547 | 0.07565 | -0.0722 | 23.195
19.5 | 1.7572 | 0.08092 | -0.0717 | 21.7153
20 | 1.7677 | 0.08559 | -0.0719 | 20.6531

## 133. Re 16M Mach 0.25 (1)
BIGFOIL.COM POLAR EXPORT
fx66s196
FX 66-S-196 |  |  |  | Cl Max: | 1.632 | at alpha= | 11.5 | deg
JavaFoil+Calcfoil stall+Eppler ext transition |  |  |  | L/D Max: | 177.566 | at alpha= | 2.5 | deg
Re: | 16000000 |  |  | Cd Min: | 0.00414 | at alpha= | 0.5 | deg
Mach: | 0.25 |  |  | Cl=0 at alpha= | -3.9219 | deg
|  |  |  | @ Cl=0.1, Cd= | 0.0053534
|  |  |  | @ Cl=0.4, Cd= | 0.0047356
|  |  |  | @ Cl=0.6, Cd= | 0.0042756
alpha (deg) | Cl | Cd | Cm | Cl/Cd
-17 | -0.374 | 0.11986 | -0.035 | -3.118
-16.5 | -0.424 | 0.11262 | -0.036 | -3.765
-16 | -0.47 | 0.10566 | -0.037 | -4.448
-15.5 | -0.511 | 0.09943 | -0.038 | -5.142
-15 | -0.551 | 0.08928 | -0.041 | -6.171
-14.5 | -0.585 | 0.07751 | -0.045 | -7.545
-14 | -0.653 | 0.0381 | -0.057 | -17.128
-13.5 | -0.683 | 0.028 | -0.06 | -24.399
-13 | -0.701 | 0.02292 | -0.062 | -30.608
-12.5 | -0.712 | 0.01916 | -0.064 | -37.138
-12 | -0.714 | 0.01649 | -0.065 | -43.279
-11.5 | -0.707 | 0.01461 | -0.067 | -48.395
-11 | -0.695 | 0.01282 | -0.068 | -54.204
-10.5 | -0.673 | 0.01166 | -0.07 | -57.76
-10 | -0.647 | 0.01048 | -0.071 | -61.767
-9.5 | -0.613 | 0.00976 | -0.073 | -62.848
-9 | -0.575 | 0.00906 | -0.074 | -63.465
-8.5 | -0.532 | 0.00851 | -0.075 | -62.544
-8 | -0.485 | 0.00804 | -0.077 | -60.273
-7.5 | -0.434 | 0.00653 | -0.078 | -66.467
-7 | -0.38 | 0.00734 | -0.08 | -51.752
-6.5 | -0.321 | 0.00707 | -0.081 | -45.401
-6 | -0.261 | 0.00618 | -0.082 | -42.177
-5.5 | -0.199 | 0.00615 | -0.083 | -32.374
-5 | -0.137 | 0.00598 | -0.084 | -22.865
-4.5 | -0.074 | 0.00578 | -0.085 | -12.726
-4 | -0.01 | 0.00564 | -0.086 | -1.736
-3.5 | 0.054 | 0.00541 | -0.087 | 10.042
-3 | 0.119 | 0.00533 | -0.088 | 22.339
-2.5 | 0.183 | 0.00514 | -0.089 | 35.684
-2 | 0.248 | 0.00492 | -0.091 | 50.408
-1.5 | 0.312 | 0.00474 | -0.092 | 65.824
-1 | 0.377 | 0.00475 | -0.093 | 79.355
-0.5 | 0.441 | 0.00471 | -0.094 | 93.571
0 | 0.505 | 0.00426 | -0.095 | 118.496
0.5 | 0.569 | 0.00414 | -0.096 | 137.373
1 | 0.633 | 0.00442 | -0.097 | 143.141
1.5 | 0.697 | 0.0045 | -0.098 | 154.847
2 | 0.761 | 0.00507 | -0.099 | 150.1
2.5 | 0.825 | 0.00465 | -0.1 | 177.566
3 | 0.888 | 0.00513 | -0.101 | 173.056
3.5 | 0.951 | 0.007 | -0.102 | 135.906
4 | 1.014 | 0.00719 | -0.103 | 141.139
4.5 | 1.075 | 0.0079 | -0.104 | 136.146
5 | 1.137 | 0.00818 | -0.105 | 138.943
5.5 | 1.195 | 0.00911 | -0.105 | 131.231
6 | 1.256 | 0.00948 | -0.106 | 132.468
6.5 | 1.298 | 0.01053 | -0.106 | 123.253
7 | 1.347 | 0.01212 | -0.107 | 111.157
7.5 | 1.397 | 0.01275 | -0.108 | 109.602
8 | 1.44 | 0.01434 | -0.108 | 100.411
8.5 | 1.485 | 0.01509 | -0.109 | 98.39
9 | 1.526 | 0.0159 | -0.11 | 95.944
9.5 | 1.562 | 0.01674 | -0.11 | 93.346
10 | 1.593 | 0.01774 | -0.111 | 89.77
10.5 | 1.616 | 0.01884 | -0.112 | 85.788
11 | 1.628 | 0.0199 | -0.112 | 81.824
11.5 | 1.632 | 0.02104 | -0.113 | 77.581
12 | 1.626 | 0.02224 | -0.114 | 73.097
12.5 | 1.609 | 0.0236 | -0.114 | 68.179
13 | 1.58 | 0.02511 | -0.115 | 62.92
13.5 | 1.54 | 0.02688 | -0.115 | 57.29
14 | 1.489 | 0.02884 | -0.116 | 51.633
14.5 | 1.429 | 0.03091 | -0.116 | 46.221
15 | 1.358 | 0.0331 | -0.117 | 41.03
15.5 | 1.278 | 0.03557 | -0.117 | 35.914
16 | 1.188 | 0.03846 | -0.118 | 30.896
16.5 | 1.093 | 0.04154 | -0.118 | 26.308

## 134. Re 16M Mach 0.25 (2)
BIGFOIL.COM POLAR EXPORT
fx66s196
FX 66-S-196 |  |  |  | Cl Max: | 1.7263 | at alpha= | 20 | deg
XFOIL ncrit=9 |  |  |  | L/D Max: | 217.169 | at alpha= | 4.5 | deg
Re: | 16000000 |  |  | Cd Min: | 0.10123 | at alpha= | 20 | deg
Mach: | 0.25 |  |  | Cl=0 at alpha= | -4.3178 | deg
|  |  |  | @ Cl=0.1, Cd= | 0.0057261
|  |  |  | @ Cl=0.4, Cd= | 0.0044412
|  |  |  | @ Cl=0.6, Cd= | 0.0040135
alpha (deg) | Cl | Cd | Cm | Cl/Cd
-20 | -1.1067 | 0.05831 | -0.1323 | -18.9796
-19.5 | -1.1275 | 0.0502 | -0.1361 | -22.4602
-19 | -1.1254 | 0.04468 | -0.1381 | -25.188
-18.5 | -1.1241 | 0.0396 | -0.1392 | -28.3864
-18 | -1.1145 | 0.03551 | -0.1394 | -31.3855
-17.5 | -1.1065 | 0.03158 | -0.1391 | -35.038
-17 | -1.0875 | 0.0287 | -0.1382 | -37.892
-16.5 | -1.0735 | 0.0258 | -0.1367 | -41.6085
-16 | -1.0556 | 0.02332 | -0.1348 | -45.2659
-15.5 | -1.0343 | 0.02118 | -0.1327 | -48.8338
-15 | -1.014 | 0.01908 | -0.1301 | -53.1447
-14.5 | -0.9914 | 0.01723 | -0.1273 | -57.5392
-14 | -0.9676 | 0.0155 | -0.1243 | -62.4258
-13.5 | -0.9421 | 0.01401 | -0.121 | -67.2448
-13 | -0.9186 | 0.01272 | -0.117 | -72.217
-12.5 | -0.9116 | 0.01176 | -0.1093 | -77.517
-12 | -0.8713 | 0.01113 | -0.1062 | -78.2839
-11.5 | -0.8251 | 0.01059 | -0.1039 | -77.9131
-11 | -0.7753 | 0.01007 | -0.1023 | -76.9911
-10.5 | -0.7234 | 0.00955 | -0.101 | -75.7487
-10 | -0.6698 | 0.00908 | -0.1 | -73.7665
-9.5 | -0.6141 | 0.00871 | -0.0994 | -70.5052
-9 | -0.5567 | 0.00837 | -0.0992 | -66.5114
-8.5 | -0.4985 | 0.00807 | -0.0991 | -61.772
-8 | -0.4404 | 0.00777 | -0.099 | -56.6795
-7 | -0.3222 | 0.00721 | -0.0995 | -44.6879
-6.5 | -0.2619 | 0.00699 | -0.0999 | -37.4678
-6 | -0.2021 | 0.00675 | -0.1004 | -29.9407
-5.5 | -0.1421 | 0.00654 | -0.1009 | -21.7278
-5 | -0.0824 | 0.00631 | -0.1015 | -13.0586
-4.5 | -0.0219 | 0.00614 | -0.1022 | -3.5668
-4 | 0.0382 | 0.00592 | -0.1029 | 6.4527
-3.5 | 0.099 | 0.00573 | -0.1037 | 17.2775
-2.5 | 0.219 | 0.00526 | -0.1053 | 41.635
-2 | 0.2783 | 0.00499 | -0.106 | 55.7715
-1.5 | 0.3367 | 0.00469 | -0.1065 | 71.791
-1 | 0.3951 | 0.00447 | -0.1071 | 88.3893
-0.5 | 0.4513 | 0.00414 | -0.1072 | 109.0097
0 | 0.5096 | 0.00398 | -0.1077 | 128.0402
0.5 | 0.5719 | 0.004 | -0.1089 | 142.975
1 | 0.6342 | 0.00403 | -0.1101 | 157.3697
1.5 | 0.6956 | 0.00408 | -0.1112 | 170.4902
2 | 0.7565 | 0.00414 | -0.1121 | 182.7295
2.5 | 0.8176 | 0.00418 | -0.1131 | 195.5981
3 | 0.8779 | 0.00428 | -0.114 | 205.1168
3.5 | 0.9374 | 0.0044 | -0.1146 | 213.0455
4 | 0.9945 | 0.00461 | -0.1149 | 215.7267
4.5 | 1.0511 | 0.00484 | -0.115 | 217.1694
5.5 | 1.1244 | 0.00666 | -0.1077 | 168.8288
6 | 1.1671 | 0.00722 | -0.1052 | 161.6482
6.5 | 1.1881 | 0.00821 | -0.0986 | 144.7138
7 | 1.2015 | 0.00891 | -0.0902 | 134.8485
8 | 1.2092 | 0.01169 | -0.0729 | 103.4388
8.5 | 1.226 | 0.01343 | -0.0681 | 91.2882
9 | 1.2454 | 0.0156 | -0.0646 | 79.8333
9.5 | 1.2754 | 0.01768 | -0.0632 | 72.138
10 | 1.3073 | 0.02018 | -0.0629 | 64.782
10.5 | 1.3448 | 0.02292 | -0.0642 | 58.6736
11 | 1.3884 | 0.02576 | -0.0669 | 53.8975
11.5 | 1.4398 | 0.02862 | -0.071 | 50.3075
12 | 1.4942 | 0.03221 | -0.0767 | 46.3893
12.5 | 1.5194 | 0.03556 | -0.0764 | 42.7278
13 | 1.5411 | 0.039 | -0.0755 | 39.5154
13.5 | 1.5591 | 0.04274 | -0.0744 | 36.4787
14 | 1.5777 | 0.04639 | -0.0732 | 34.0095
14.5 | 1.5968 | 0.05002 | -0.0722 | 31.9232
15 | 1.6133 | 0.05389 | -0.071 | 29.9369
15.5 | 1.6286 | 0.05793 | -0.0699 | 28.1132
16 | 1.6437 | 0.06202 | -0.0689 | 26.5027
17.5 | 1.6807 | 0.07544 | -0.0665 | 22.2786
18 | 1.6953 | 0.0797 | -0.0659 | 21.271
18.5 | 1.7034 | 0.08515 | -0.0659 | 20.0047
19 | 1.7106 | 0.09059 | -0.0659 | 18.8829
19.5 | 1.7141 | 0.09631 | -0.0658 | 17.7977
20 | 1.7263 | 0.10123 | -0.066 | 17.0532

## 135. Re 16M Mach 0.50 (1)
BIGFOIL.COM POLAR EXPORT
fx66s196
FX 66-S-196 |  |  |  | Cl Max: | 1.566 | at alpha= | 8.5 | deg
JavaFoil+Calcfoil stall+Eppler ext transition |  |  |  | L/D Max: | 181.585 | at alpha= | 1.5 | deg
Re: | 16000000 |  |  | Cd Min: | 0.00391 | at alpha= | 1 | deg
Mach: | 0.5 |  |  | Cl=0 at alpha= | -3.9236 | deg
|  |  |  | @ Cl=0.1, Cd= | 0.0055779
|  |  |  | @ Cl=0.4, Cd= | 0.0049029
|  |  |  | @ Cl=0.6, Cd= | 0.00437
alpha (deg) | Cl | Cd | Cm | Cl/Cd
-20 | -0.906 | 0.17598 | -0.036 | -5.148
-19.5 | -0.878 | 0.17122 | -0.037 | -5.126
-19 | -0.85 | 0.167 | -0.037 | -5.087
-18.5 | -0.824 | 0.1492 | -0.038 | -5.525
-18 | -0.798 | 0.13296 | -0.04 | -6.005
-17.5 | -0.769 | 0.12907 | -0.039 | -5.956
-17 | -0.74 | 0.12475 | -0.039 | -5.932
-16.5 | -0.713 | 0.1157 | -0.04 | -6.164
-16 | -0.685 | 0.11266 | -0.041 | -6.084
-15.5 | -0.659 | 0.10413 | -0.042 | -6.325
-15 | -0.63 | 0.09888 | -0.042 | -6.372
-14.5 | -0.609 | 0.08516 | -0.047 | -7.153
-14 | -0.574 | 0.09311 | -0.043 | -6.163
-13.5 | -0.558 | 0.07364 | -0.052 | -7.581
-13 | -0.582 | 0.02964 | -0.067 | -19.654
-12.5 | -0.557 | 0.02443 | -0.07 | -22.809
-12 | -0.466 | 0.06888 | -0.05 | -6.769
-11.5 | -0.432 | 0.07134 | -0.046 | -6.062
-11 | -0.46 | 0.02213 | -0.073 | -20.812
-10.5 | -0.374 | 0.06783 | -0.043 | -5.507
-10 | -0.391 | 0.02325 | -0.074 | -16.833
-9.5 | -0.37 | 0.01599 | -0.078 | -23.146
-9 | -0.341 | 0.01342 | -0.08 | -25.398
-8.5 | -0.307 | 0.01361 | -0.081 | -22.539
-8 | -0.454 | 0.01095 | -0.083 | -41.444
-7.5 | -0.437 | 0.00974 | -0.085 | -44.848
-7 | -0.395 | 0.00908 | -0.087 | -43.486
-6.5 | -0.341 | 0.00853 | -0.088 | -39.993
-6 | -0.281 | 0.00796 | -0.09 | -35.342
-5.5 | -0.217 | 0.00751 | -0.092 | -28.952
-5 | -0.152 | 0.00706 | -0.094 | -21.476
-4.5 | -0.082 | 0.00591 | -0.095 | -13.844
-4 | -0.011 | 0.00581 | -0.096 | -1.88
-3.5 | 0.061 | 0.00567 | -0.098 | 10.684
-3 | 0.133 | 0.0055 | -0.099 | 24.175
-2.5 | 0.205 | 0.0053 | -0.1 | 38.714
-2 | 0.277 | 0.00511 | -0.101 | 54.198
-1.5 | 0.349 | 0.00491 | -0.102 | 71.073
-1 | 0.421 | 0.0049 | -0.104 | 85.863
-0.5 | 0.493 | 0.00485 | -0.105 | 101.605
0 | 0.564 | 0.00445 | -0.106 | 126.749
0.5 | 0.636 | 0.00429 | -0.107 | 148.233
1 | 0.707 | 0.00391 | -0.108 | 180.979
1.5 | 0.778 | 0.00428 | -0.109 | 181.585
2 | 0.848 | 0.00674 | -0.11 | 125.774
2.5 | 0.918 | 0.00696 | -0.111 | 131.852
3 | 0.984 | 0.00797 | -0.112 | 123.539
3.5 | 1.053 | 0.00829 | -0.113 | 126.932
4 | 1.121 | 0.00854 | -0.114 | 131.315
4.5 | 1.185 | 0.00976 | -0.114 | 121.385
5 | 1.252 | 0.01026 | -0.115 | 122.025
5.5 | 1.313 | 0.01173 | -0.115 | 111.971
6 | 1.378 | 0.01312 | -0.116 | 105.067
6.5 | 1.416 | 0.0147 | -0.117 | 96.343
7 | 1.464 | 0.01639 | -0.117 | 89.318
7.5 | 1.508 | 0.01847 | -0.118 | 81.673
8 | 1.544 | 0.01976 | -0.119 | 78.155
8.5 | 1.566 | 0.0212 | -0.119 | 73.873
9 | 1.565 | 0.0229 | -0.12 | 68.318
9.5 | 1.526 | 0.02469 | -0.121 | 61.801
10 | 1.388 | 0.02689 | -0.121 | 51.601
10.5 | 0.96 | 0.02896 | -0.122 | 33.132
11 | 0.99 | 0.03179 | -0.123 | 31.129
11.5 | 1.017 | 0.03615 | -0.123 | 28.136
12 | 1.049 | 0.03676 | -0.124 | 28.531
12.5 | 1.078 | 0.04071 | -0.124 | 26.475
13 | 1.11 | 0.0408 | -0.125 | 27.207
13.5 | 1.139 | 0.04529 | -0.126 | 25.136

## 136. Re 16M Mach 0.50 (2)
BIGFOIL.COM POLAR EXPORT
fx66s196
FX 66-S-196 |  |  |  | Cl Max: | 1.4922 | at alpha= | 14 | deg
XFOIL ncrit=9 |  |  |  | L/D Max: | 249.478 | at alpha= | 5 | deg
Re: | 16000000 |  |  | Cd Min: | 0.17372 | at alpha= | 19 | deg
Mach: | 0.5 |  |  | Cl=0 at alpha= | -4.3157 | deg
|  |  |  | @ Cl=0.1, Cd= | 0.0061028
|  |  |  | @ Cl=0.4, Cd= | 0.0048791
|  |  |  | @ Cl=0.6, Cd= | 0.0041368
alpha (deg) | Cl | Cd | Cm | Cl/Cd
-13.5 | -0.3287 | 0.07558 | -0.1413 | -4.349
-13 | -0.3466 | 0.06468 | -0.148 | -5.3587
-12.5 | -0.3681 | 0.05422 | -0.1548 | -6.789
-12 | -0.3918 | 0.04511 | -0.16 | -8.6854
-11.5 | -0.4262 | 0.03679 | -0.1627 | -11.5847
-11 | -0.4596 | 0.02993 | -0.1625 | -15.3558
-10.5 | -0.4913 | 0.0242 | -0.1595 | -20.3017
-10 | -0.5193 | 0.01936 | -0.154 | -26.8233
-9.5 | -0.5406 | 0.01538 | -0.1466 | -35.1495
-9 | -0.5551 | 0.01213 | -0.138 | -45.7626
-8.5 | -0.5574 | 0.01035 | -0.1275 | -53.8551
-8 | -0.5077 | 0.0093 | -0.1227 | -54.5914
-7.5 | -0.4447 | 0.00864 | -0.1199 | -51.4699
-7 | -0.3778 | 0.00813 | -0.118 | -46.4699
-6.5 | -0.3085 | 0.00773 | -0.1169 | -39.9094
-6 | -0.2381 | 0.00741 | -0.1162 | -32.1323
-5.5 | -0.1671 | 0.00712 | -0.116 | -23.4691
-5 | -0.0962 | 0.00684 | -0.116 | -14.0643
-4.5 | -0.0261 | 0.00652 | -0.1162 | -4.0031
-4 | 0.0447 | 0.0063 | -0.1167 | 7.0952
-3.5 | 0.1148 | 0.00605 | -0.1172 | 18.9752
-3 | 0.1839 | 0.00578 | -0.1178 | 31.8166
-2.5 | 0.2527 | 0.00552 | -0.1184 | 45.779
-2 | 0.3206 | 0.00524 | -0.119 | 61.1832
-1.5 | 0.3874 | 0.00492 | -0.1195 | 78.7398
-1 | 0.4551 | 0.0047 | -0.1201 | 96.8298
-0.5 | 0.5193 | 0.00428 | -0.1202 | 121.3318
0 | 0.5878 | 0.00413 | -0.1209 | 142.3245
0.5 | 0.66 | 0.00417 | -0.1223 | 158.2734
1 | 0.732 | 0.00423 | -0.1236 | 173.0496
1.5 | 0.8027 | 0.0043 | -0.1247 | 186.6744
2 | 0.8734 | 0.00438 | -0.1257 | 199.4064
2.5 | 0.9448 | 0.00443 | -0.1267 | 213.2731
3 | 1.0144 | 0.00456 | -0.1273 | 222.4561
3.5 | 1.0854 | 0.00465 | -0.128 | 233.4194
4 | 1.1539 | 0.00481 | -0.1281 | 239.896
4.5 | 1.2229 | 0.00496 | -0.1282 | 246.5524
5 | 1.2898 | 0.00517 | -0.1277 | 249.4778
7 | 1.3003 | 0.01145 | -0.084 | 113.5633
7.5 | 1.2773 | 0.01735 | -0.0778 | 73.6196
8 | 1.2905 | 0.02263 | -0.0772 | 57.0261
8.5 | 1.2872 | 0.02903 | -0.076 | 44.3403
9 | 1.2928 | 0.0346 | -0.0745 | 37.3642
9.5 | 1.3211 | 0.03923 | -0.0751 | 33.6758
10.5 | 1.355 | 0.04867 | -0.0721 | 27.8406
11 | 1.3746 | 0.05304 | -0.0703 | 25.9163
11.5 | 1.3975 | 0.05713 | -0.0684 | 24.4618
12 | 1.4188 | 0.06141 | -0.0665 | 23.1037
12.5 | 1.4432 | 0.06546 | -0.0646 | 22.0471
13 | 1.4608 | 0.0701 | -0.0625 | 20.8388
13.5 | 1.4813 | 0.07459 | -0.0605 | 19.8592
14 | 1.4922 | 0.07979 | -0.0582 | 18.7016
14.5 | 1.4917 | 0.08597 | -0.0556 | 17.3514
15 | 1.4823 | 0.09255 | -0.0526 | 16.0162
15.5 | 1.4576 | 0.09969 | -0.0486 | 14.6213
16 | 1.4304 | 0.1083 | -0.0467 | 13.2078
16.5 | 1.4036 | 0.11705 | -0.0455 | 11.9915
17 | 1.3724 | 0.12693 | -0.0457 | 10.8123
17.5 | 1.3449 | 0.13716 | -0.0476 | 9.8053
18 | 1.317 | 0.1484 | -0.0512 | 8.8747
18.5 | 1.2936 | 0.16052 | -0.0571 | 8.0588
19 | 1.2687 | 0.17372 | -0.065 | 7.3031

## 137. Re 18M Mach 0.00 (1)
BIGFOIL.COM POLAR EXPORT
fx66s196
FX 66-S-196 |  |  |  | Cl Max: | 1.664 | at alpha= | 13 | deg
JavaFoil+Calcfoil stall+Eppler ext transition |  |  |  | L/D Max: | 181.67 | at alpha= | 3.5 | deg
Re: | 18000000 |  |  | Cd Min: | 0.0043 | at alpha= | 0 | deg
Mach: | 0 |  |  | Cl=0 at alpha= | -3.9274 | deg
|  |  |  | @ Cl=0.1, Cd= | 0.0052484
|  |  |  | @ Cl=0.4, Cd= | 0.0046131
|  |  |  | @ Cl=0.6, Cd= | 0.0047129
alpha (deg) | Cl | Cd | Cm | Cl/Cd
-19.5 | -0.628 | 0.13199 | -0.034 | -4.757
-19 | -0.647 | 0.12296 | -0.035 | -5.261
-18.5 | -0.668 | 0.11162 | -0.038 | -5.984
-18 | -0.691 | 0.09708 | -0.04 | -7.119
-17.5 | -0.72 | 0.07798 | -0.044 | -9.231
-17 | -0.767 | 0.04794 | -0.05 | -15.989
-16.5 | -0.784 | 0.04127 | -0.051 | -19.006
-16 | -0.802 | 0.03455 | -0.053 | -23.206
-15.5 | -0.813 | 0.03064 | -0.054 | -26.521
-15 | -0.823 | 0.02618 | -0.056 | -31.427
-14.5 | -0.825 | 0.02322 | -0.057 | -35.531
-14 | -0.823 | 0.02038 | -0.059 | -40.409
-13.5 | -0.817 | 0.01812 | -0.06 | -45.11
-13 | -0.808 | 0.016 | -0.062 | -50.505
-12.5 | -0.793 | 0.01441 | -0.063 | -55.055
-12 | -0.776 | 0.0128 | -0.064 | -60.609
-11.5 | -0.753 | 0.01169 | -0.066 | -64.395
-11 | -0.725 | 0.01067 | -0.067 | -68.012
-10.5 | -0.693 | 0.00983 | -0.068 | -70.539
-10 | -0.658 | 0.00918 | -0.07 | -71.646
-9.5 | -0.618 | 0.00863 | -0.071 | -71.599
-9 | -0.575 | 0.00816 | -0.072 | -70.438
-8.5 | -0.529 | 0.00655 | -0.074 | -80.713
-8 | -0.48 | 0.00741 | -0.075 | -64.817
-7.5 | -0.426 | 0.00716 | -0.076 | -59.504
-7 | -0.37 | 0.00697 | -0.077 | -53.092
-6.5 | -0.312 | 0.00619 | -0.078 | -50.46
-6 | -0.253 | 0.00611 | -0.079 | -41.447
-5.5 | -0.193 | 0.006 | -0.08 | -32.19
-5 | -0.133 | 0.00584 | -0.081 | -22.708
-4.5 | -0.071 | 0.00565 | -0.082 | -12.609
-4 | -0.009 | 0.00553 | -0.083 | -1.716
-3.5 | 0.053 | 0.0054 | -0.085 | 9.732
-3 | 0.115 | 0.0052 | -0.086 | 22.129
-2.5 | 0.178 | 0.00503 | -0.087 | 35.302
-2 | 0.24 | 0.00482 | -0.088 | 49.755
-1.5 | 0.302 | 0.00466 | -0.089 | 64.906
-1 | 0.365 | 0.00463 | -0.09 | 78.8
-0.5 | 0.427 | 0.0046 | -0.091 | 92.802
0 | 0.489 | 0.0043 | -0.092 | 113.524
0.5 | 0.551 | 0.00446 | -0.093 | 123.466
1 | 0.613 | 0.00478 | -0.094 | 128.279
1.5 | 0.675 | 0.00486 | -0.095 | 138.761
2 | 0.737 | 0.00494 | -0.096 | 149.321
2.5 | 0.799 | 0.00543 | -0.097 | 147.205
3 | 0.861 | 0.00497 | -0.098 | 173.062
3.5 | 0.922 | 0.00508 | -0.099 | 181.67
4 | 0.983 | 0.00553 | -0.1 | 177.818
4.5 | 1.044 | 0.00752 | -0.101 | 138.71
5 | 1.103 | 0.00817 | -0.101 | 135.036
5.5 | 1.163 | 0.00847 | -0.102 | 137.265
6 | 1.22 | 0.00927 | -0.103 | 131.571
6.5 | 1.264 | 0.01012 | -0.104 | 124.84
7 | 1.314 | 0.01103 | -0.104 | 119.149
7.5 | 1.364 | 0.01155 | -0.105 | 118.156
8 | 1.41 | 0.01286 | -0.105 | 109.697
8.5 | 1.456 | 0.01347 | -0.106 | 108.105
9 | 1.497 | 0.0142 | -0.107 | 105.479
9.5 | 1.536 | 0.01497 | -0.107 | 102.597
10 | 1.573 | 0.01574 | -0.108 | 99.931
10.5 | 1.606 | 0.01653 | -0.109 | 97.176
11 | 1.63 | 0.01733 | -0.11 | 94.054
11.5 | 1.647 | 0.01832 | -0.11 | 89.951
12 | 1.658 | 0.01938 | -0.111 | 85.575
12.5 | 1.663 | 0.02051 | -0.111 | 81.114
13 | 1.664 | 0.02157 | -0.112 | 77.154
13.5 | 1.658 | 0.02275 | -0.113 | 72.894
14 | 1.647 | 0.02395 | -0.113 | 68.752
14.5 | 1.629 | 0.02543 | -0.114 | 64.067
15 | 1.605 | 0.02711 | -0.114 | 59.192
15.5 | 1.575 | 0.02899 | -0.115 | 54.342
16 | 1.543 | 0.03075 | -0.115 | 50.186
16.5 | 1.507 | 0.03255 | -0.116 | 46.304
17 | 1.468 | 0.03469 | -0.116 | 42.313
17.5 | 1.425 | 0.03683 | -0.117 | 38.699
18 | 1.38 | 0.03933 | -0.117 | 35.092

## 138. Re 18M Mach 0.00 (2)
BIGFOIL.COM POLAR EXPORT
fx66s196
FX 66-S-196 |  |  |  | Cl Max: | 1.7885 | at alpha= | 20 | deg
XFOIL ncrit=9 |  |  |  | L/D Max: | 206.414 | at alpha= | 3.5 | deg
Re: | 18000000 |  |  | Cd Min: | 0.08114 | at alpha= | 20 | deg
Mach: | 0 |  |  | Cl=0 at alpha= | -4.3229 | deg
|  |  |  | @ Cl=0.1, Cd= | 0.0055537
|  |  |  | @ Cl=0.4, Cd= | 0.0043396
|  |  |  | @ Cl=0.6, Cd= | 0.0038953
alpha (deg) | Cl | Cd | Cm | Cl/Cd
-20 | -1.2503 | 0.03288 | -0.1234 | -38.0262
-19.5 | -1.232 | 0.03019 | -0.1236 | -40.8082
-19 | -1.2151 | 0.02763 | -0.1233 | -43.9776
-18.5 | -1.1956 | 0.02545 | -0.1227 | -46.9784
-18 | -1.175 | 0.02346 | -0.1218 | -50.0853
-17.5 | -1.1612 | 0.02117 | -0.1201 | -54.8512
-17 | -1.1352 | 0.01964 | -0.1189 | -57.8004
-16.5 | -1.115 | 0.01788 | -0.117 | -62.3602
-16 | -1.095 | 0.01622 | -0.1148 | -67.5092
-15.5 | -1.0714 | 0.01485 | -0.1125 | -72.1481
-15 | -1.0486 | 0.01359 | -0.1097 | -77.1597
-14.5 | -1.0292 | 0.01253 | -0.1058 | -82.1389
-14 | -1.0209 | 0.01179 | -0.0989 | -86.5903
-13.5 | -0.983 | 0.01127 | -0.0967 | -87.2227
-13 | -0.9406 | 0.01078 | -0.0951 | -87.2542
-12.5 | -0.8943 | 0.01035 | -0.0942 | -86.4058
-11.5 | -0.7976 | 0.00949 | -0.0929 | -84.0464
-11 | -0.7472 | 0.00907 | -0.0925 | -82.3815
-10.5 | -0.6947 | 0.00871 | -0.0925 | -79.7589
-10 | -0.6413 | 0.0084 | -0.0926 | -76.3452
-9.5 | -0.5871 | 0.00813 | -0.0928 | -72.214
-9 | -0.5319 | 0.00786 | -0.0931 | -67.6718
-8.5 | -0.4764 | 0.0076 | -0.0935 | -62.6842
-8 | -0.4209 | 0.00734 | -0.0939 | -57.3433
-7 | -0.3076 | 0.0069 | -0.0951 | -44.5797
-6.5 | -0.2503 | 0.0067 | -0.0958 | -37.3582
-6 | -0.193 | 0.00649 | -0.0965 | -29.7381
-5.5 | -0.1357 | 0.00629 | -0.0972 | -21.5739
-5 | -0.0784 | 0.00609 | -0.0979 | -12.8736
-4.5 | -0.0204 | 0.00594 | -0.0987 | -3.4343
-4 | 0.0372 | 0.00573 | -0.0994 | 6.4921
-3.5 | 0.0955 | 0.00557 | -0.1003 | 17.1454
-3 | 0.1534 | 0.00536 | -0.1011 | 28.6194
-2.5 | 0.211 | 0.00513 | -0.1019 | 41.1306
-1.5 | 0.3248 | 0.00466 | -0.1033 | 69.6996
-1 | 0.3815 | 0.00446 | -0.1039 | 85.5381
-0.5 | 0.4353 | 0.00411 | -0.104 | 105.9124
0 | 0.4905 | 0.00387 | -0.1043 | 126.7442
0.5 | 0.5498 | 0.00387 | -0.1054 | 142.0672
1 | 0.6093 | 0.0039 | -0.1066 | 156.2308
1.5 | 0.6684 | 0.00395 | -0.1076 | 169.2152
2 | 0.7267 | 0.00403 | -0.1085 | 180.3226
2.5 | 0.7847 | 0.00408 | -0.1094 | 192.3284
3 | 0.8417 | 0.0042 | -0.1101 | 200.4048
3.5 | 0.8979 | 0.00435 | -0.1107 | 206.4138
4.5 | 0.9981 | 0.00515 | -0.1096 | 193.8058
5 | 1.0399 | 0.00588 | -0.1075 | 176.8537
5.5 | 1.0789 | 0.00665 | -0.1049 | 162.2406
6 | 1.1181 | 0.00732 | -0.1024 | 152.7459
6.5 | 1.1503 | 0.0081 | -0.0985 | 142.0123
7 | 1.1787 | 0.00876 | -0.0938 | 134.5548
7.5 | 1.1885 | 0.00953 | -0.0854 | 124.7114
8 | 1.2063 | 0.01035 | -0.0791 | 116.5507
8.5 | 1.2277 | 0.01124 | -0.074 | 109.226
9 | 1.2453 | 0.01251 | -0.069 | 99.5444
9.5 | 1.2716 | 0.01374 | -0.0659 | 92.5473
10 | 1.298 | 0.01525 | -0.0634 | 85.1148
10.5 | 1.3267 | 0.01697 | -0.0618 | 78.1791
11 | 1.3578 | 0.01892 | -0.0612 | 71.7653
11.5 | 1.3972 | 0.02092 | -0.0624 | 66.7878
12 | 1.4502 | 0.02317 | -0.0669 | 62.5896
13 | 1.5742 | 0.02848 | -0.0807 | 55.2739
13.5 | 1.5965 | 0.03152 | -0.0802 | 50.6504
14 | 1.6185 | 0.03457 | -0.0796 | 46.8181
14.5 | 1.6362 | 0.03795 | -0.0787 | 43.1146
15 | 1.6561 | 0.04112 | -0.0779 | 40.2748
15.5 | 1.674 | 0.04443 | -0.0771 | 37.6772
16.5 | 1.7043 | 0.05175 | -0.0755 | 32.9333
17 | 1.7181 | 0.05563 | -0.0748 | 30.8844
17.5 | 1.7375 | 0.05914 | -0.0748 | 29.3794
18 | 1.7494 | 0.06327 | -0.0743 | 27.6498
18.5 | 1.7584 | 0.06783 | -0.0739 | 25.9236
19 | 1.7741 | 0.07168 | -0.0738 | 24.7503
19.5 | 1.7796 | 0.07652 | -0.0734 | 23.2567
20 | 1.7885 | 0.08114 | -0.0734 | 22.0421

## 139. Re 18M Mach 0.10 (1)
BIGFOIL.COM POLAR EXPORT
fx66s196
FX 66-S-196 |  |  |  | Cl Max: | 1.659 | at alpha= | 12.5 | deg
JavaFoil+Calcfoil stall+Eppler ext transition |  |  |  | L/D Max: | 181.9 | at alpha= | 3.5 | deg
Re: | 18000000 |  |  | Cd Min: | 0.00433 | at alpha= | 0 | deg
Mach: | 0.1 |  |  | Cl=0 at alpha= | -3.9206 | deg
|  |  |  | @ Cl=0.1, Cd= | 0.0052508
|  |  |  | @ Cl=0.4, Cd= | 0.0046338
|  |  |  | @ Cl=0.6, Cd= | 0.0046874
alpha (deg) | Cl | Cd | Cm | Cl/Cd
-19 | -0.599 | 0.12905 | -0.034 | -4.639
-18.5 | -0.62 | 0.12108 | -0.036 | -5.118
-18 | -0.639 | 0.11381 | -0.037 | -5.618
-17.5 | -0.664 | 0.09953 | -0.04 | -6.672
-17 | -0.695 | 0.07953 | -0.044 | -8.738
-16.5 | -0.747 | 0.04615 | -0.051 | -16.19
-16 | -0.767 | 0.03915 | -0.053 | -19.6
-15.5 | -0.785 | 0.0328 | -0.054 | -23.94
-15 | -0.799 | 0.028 | -0.056 | -28.534
-14.5 | -0.806 | 0.02425 | -0.057 | -33.223
-14 | -0.807 | 0.02113 | -0.059 | -38.203
-13.5 | -0.803 | 0.01888 | -0.06 | -42.566
-13 | -0.798 | 0.01644 | -0.062 | -48.518
-12.5 | -0.784 | 0.01495 | -0.063 | -52.468
-12 | -0.77 | 0.01317 | -0.065 | -58.411
-11.5 | -0.747 | 0.01207 | -0.066 | -61.933
-11 | -0.723 | 0.01086 | -0.067 | -66.571
-10.5 | -0.691 | 0.01006 | -0.069 | -68.735
-10 | -0.657 | 0.00935 | -0.07 | -70.224
-9.5 | -0.618 | 0.00874 | -0.071 | -70.688
-9 | -0.575 | 0.00826 | -0.073 | -69.672
-8.5 | -0.529 | 0.00783 | -0.074 | -67.609
-8 | -0.482 | 0.00749 | -0.076 | -64.312
-7.5 | -0.428 | 0.00726 | -0.077 | -58.947
-7 | -0.372 | 0.00698 | -0.078 | -53.311
-6.5 | -0.314 | 0.00619 | -0.079 | -50.652
-6 | -0.254 | 0.00613 | -0.08 | -41.539
-5.5 | -0.194 | 0.00602 | -0.081 | -32.245
-5 | -0.133 | 0.00583 | -0.082 | -22.832
-4.5 | -0.072 | 0.00564 | -0.083 | -12.702
-4 | -0.01 | 0.00552 | -0.084 | -1.727
-3.5 | 0.053 | 0.0054 | -0.085 | 9.791
-3 | 0.116 | 0.0052 | -0.086 | 22.269
-2.5 | 0.178 | 0.00502 | -0.087 | 35.531
-2 | 0.241 | 0.00485 | -0.088 | 49.73
-1.5 | 0.304 | 0.00468 | -0.089 | 64.891
-1 | 0.366 | 0.00465 | -0.09 | 78.796
-0.5 | 0.429 | 0.00462 | -0.091 | 92.813
0 | 0.491 | 0.00433 | -0.092 | 113.518
0.5 | 0.554 | 0.00445 | -0.093 | 124.368
1 | 0.616 | 0.00477 | -0.094 | 129.214
1.5 | 0.678 | 0.00485 | -0.095 | 139.789
2 | 0.741 | 0.00492 | -0.096 | 150.459
2.5 | 0.803 | 0.00542 | -0.097 | 148.146
3 | 0.865 | 0.00499 | -0.098 | 173.324
3.5 | 0.927 | 0.00509 | -0.099 | 181.9
4 | 0.987 | 0.00736 | -0.1 | 134.188
4.5 | 1.049 | 0.00758 | -0.101 | 138.402
5 | 1.108 | 0.00824 | -0.102 | 134.51
5.5 | 1.168 | 0.00854 | -0.103 | 136.742
6 | 1.226 | 0.00936 | -0.103 | 130.923
6.5 | 1.269 | 0.01024 | -0.104 | 123.854
7 | 1.32 | 0.01115 | -0.105 | 118.302
7.5 | 1.37 | 0.01168 | -0.105 | 117.228
8 | 1.415 | 0.01301 | -0.106 | 108.763
8.5 | 1.461 | 0.01365 | -0.107 | 107.007
9 | 1.502 | 0.01441 | -0.107 | 104.213
9.5 | 1.54 | 0.01518 | -0.108 | 101.456
10 | 1.577 | 0.01596 | -0.109 | 98.788
10.5 | 1.609 | 0.01674 | -0.109 | 96.097
11 | 1.632 | 0.01761 | -0.11 | 92.648
11.5 | 1.647 | 0.01864 | -0.111 | 88.332
12 | 1.655 | 0.01976 | -0.111 | 83.745
12.5 | 1.659 | 0.02084 | -0.112 | 79.6
13 | 1.656 | 0.02198 | -0.112 | 75.326
13.5 | 1.647 | 0.0232 | -0.113 | 70.977
14 | 1.631 | 0.02446 | -0.114 | 66.68
14.5 | 1.608 | 0.02604 | -0.114 | 61.745
15 | 1.579 | 0.02789 | -0.115 | 56.608
15.5 | 1.545 | 0.02972 | -0.115 | 51.984
16 | 1.507 | 0.03155 | -0.116 | 47.762
16.5 | 1.465 | 0.03349 | -0.116 | 43.747
17 | 1.42 | 0.03556 | -0.117 | 39.931
17.5 | 1.371 | 0.03814 | -0.117 | 35.941

## 140. Re 18M Mach 0.10 (2)
BIGFOIL.COM POLAR EXPORT
fx66s196
FX 66-S-196 |  |  |  | Cl Max: | 1.7832 | at alpha= | 20 | deg
XFOIL ncrit=9 |  |  |  | L/D Max: | 207.77 | at alpha= | 3.5 | deg
Re: | 18000000 |  |  | Cd Min: | 0.08375 | at alpha= | 20 | deg
Mach: | 0.1 |  |  | Cl=0 at alpha= | -4.3224 | deg
|  |  |  | @ Cl=0.1, Cd= | 0.0055663
|  |  |  | @ Cl=0.4, Cd= | 0.0043624
|  |  |  | @ Cl=0.6, Cd= | 0.0039012
alpha (deg) | Cl | Cd | Cm | Cl/Cd
-20 | -1.2418 | 0.03525 | -0.126 | -35.2284
-19.5 | -1.2259 | 0.03218 | -0.1264 | -38.0951
-18.5 | -1.1906 | 0.02693 | -0.1257 | -44.2109
-18 | -1.171 | 0.02476 | -0.1248 | -47.294
-17.5 | -1.1542 | 0.02252 | -0.1234 | -51.2522
-17 | -1.1317 | 0.02069 | -0.122 | -54.6979
-16.5 | -1.1097 | 0.01894 | -0.1203 | -58.5903
-16 | -1.0893 | 0.01718 | -0.1181 | -63.4051
-15.5 | -1.0659 | 0.01569 | -0.1159 | -67.935
-15 | -1.0452 | 0.0142 | -0.113 | -73.6056
-14.5 | -1.0225 | 0.01303 | -0.1098 | -78.4728
-14 | -1.0121 | 0.012 | -0.1039 | -84.3417
-13.5 | -0.9864 | 0.01147 | -0.0992 | -85.9983
-13 | -0.9454 | 0.01096 | -0.0973 | -86.2591
-12.5 | -0.8996 | 0.01049 | -0.096 | -85.7579
-11.5 | -0.8027 | 0.00962 | -0.0944 | -83.4407
-11 | -0.7521 | 0.00919 | -0.0939 | -81.839
-10.5 | -0.6996 | 0.0088 | -0.0937 | -79.5
-10 | -0.6461 | 0.00846 | -0.0936 | -76.3712
-9.5 | -0.5916 | 0.00819 | -0.0937 | -72.2344
-9 | -0.5359 | 0.00791 | -0.094 | -67.7497
-8.5 | -0.4799 | 0.00765 | -0.0943 | -62.732
-8 | -0.424 | 0.00738 | -0.0947 | -57.4526
-7 | -0.3099 | 0.00692 | -0.0958 | -44.7832
-6.5 | -0.2521 | 0.00672 | -0.0964 | -37.5149
-6 | -0.1944 | 0.00651 | -0.0971 | -29.8618
-5.5 | -0.1367 | 0.00631 | -0.0978 | -21.664
-5 | -0.079 | 0.0061 | -0.0984 | -12.9508
-4.5 | -0.0206 | 0.00596 | -0.0992 | -3.4564
-4 | 0.0374 | 0.00574 | -0.1 | 6.5157
-3.5 | 0.0962 | 0.00558 | -0.1009 | 17.2401
-3 | 0.1544 | 0.00537 | -0.1017 | 28.7523
-2.5 | 0.2124 | 0.00514 | -0.1025 | 41.323
-2 | 0.2697 | 0.00489 | -0.1032 | 55.1534
-1.5 | 0.3268 | 0.00467 | -0.1038 | 69.9786
-1 | 0.3838 | 0.00447 | -0.1044 | 85.8613
-0.5 | 0.438 | 0.00411 | -0.1046 | 106.5693
0 | 0.4936 | 0.00388 | -0.1049 | 127.2165
0.5 | 0.5534 | 0.00387 | -0.106 | 142.9974
1 | 0.6132 | 0.00391 | -0.1071 | 156.8286
1.5 | 0.6726 | 0.00397 | -0.1082 | 169.4207
2 | 0.7314 | 0.00403 | -0.1091 | 181.4888
2.5 | 0.7899 | 0.00408 | -0.11 | 193.6029
3 | 0.8472 | 0.0042 | -0.1107 | 201.7143
3.5 | 0.9038 | 0.00435 | -0.1113 | 207.7701
4 | 0.9564 | 0.00467 | -0.1111 | 204.7966
4.5 | 1.0049 | 0.00515 | -0.1102 | 195.1262
5 | 1.0469 | 0.00587 | -0.1081 | 178.3475
5.5 | 1.0855 | 0.00665 | -0.1053 | 163.2331
6 | 1.124 | 0.00734 | -0.1025 | 153.1335
6.5 | 1.1561 | 0.00812 | -0.0985 | 142.3768
7 | 1.1809 | 0.00874 | -0.093 | 135.1144
7.5 | 1.1895 | 0.00962 | -0.0843 | 123.6486
8 | 1.2071 | 0.01049 | -0.0781 | 115.0715
8.5 | 1.2273 | 0.01149 | -0.0729 | 106.8146
9 | 1.2452 | 0.01285 | -0.0681 | 96.9027
9.5 | 1.2726 | 0.01417 | -0.0652 | 89.8095
10 | 1.2995 | 0.01581 | -0.063 | 82.1948
10.5 | 1.3293 | 0.01765 | -0.0617 | 75.3144
11 | 1.3626 | 0.01977 | -0.0617 | 68.9226
11.5 | 1.4063 | 0.02179 | -0.0637 | 64.5388
12 | 1.4649 | 0.02434 | -0.0697 | 60.1849
12.5 | 1.5444 | 0.02705 | -0.08 | 57.0943
13 | 1.5722 | 0.02992 | -0.0801 | 52.5468
13.5 | 1.5932 | 0.03315 | -0.0795 | 48.0603
14 | 1.6142 | 0.03629 | -0.0787 | 44.4806
14.5 | 1.6328 | 0.03966 | -0.0779 | 41.1699
15 | 1.6508 | 0.04306 | -0.0769 | 38.3372
15.5 | 1.6682 | 0.04652 | -0.0761 | 35.8598
16 | 1.6841 | 0.05017 | -0.0752 | 33.5679
17.5 | 1.7279 | 0.06175 | -0.0733 | 27.9822
18 | 1.7406 | 0.06592 | -0.0728 | 26.4047
18.5 | 1.7542 | 0.0701 | -0.0727 | 25.0243
19 | 1.7663 | 0.0745 | -0.0726 | 23.7087
19.5 | 1.7682 | 0.07979 | -0.072 | 22.1607
20 | 1.7832 | 0.08375 | -0.072 | 21.2919

## 141. Re 18M Mach 0.25 (1)
BIGFOIL.COM POLAR EXPORT
fx66s196
FX 66-S-196 |  |  |  | Cl Max: | 1.633 | at alpha= | 11.5 | deg
JavaFoil+Calcfoil stall+Eppler ext transition |  |  |  | L/D Max: | 182.636 | at alpha= | 3.5 | deg
Re: | 18000000 |  |  | Cd Min: | 0.00433 | at alpha= | 0 | deg
Mach: | 0.25 |  |  | Cl=0 at alpha= | -3.9219 | deg
|  |  |  | @ Cl=0.1, Cd= | 0.0052985
|  |  |  | @ Cl=0.4, Cd= | 0.0046592
|  |  |  | @ Cl=0.6, Cd= | 0.0044561
alpha (deg) | Cl | Cd | Cm | Cl/Cd
-17 | -0.374 | 0.11921 | -0.035 | -3.137
-16.5 | -0.424 | 0.11126 | -0.036 | -3.815
-16 | -0.47 | 0.10504 | -0.037 | -4.476
-15.5 | -0.513 | 0.09626 | -0.039 | -5.333
-15 | -0.551 | 0.08917 | -0.041 | -6.179
-14.5 | -0.586 | 0.0758 | -0.045 | -7.734
-14 | -0.656 | 0.03586 | -0.057 | -18.284
-13.5 | -0.684 | 0.02744 | -0.06 | -24.924
-13 | -0.703 | 0.02222 | -0.062 | -31.618
-12.5 | -0.712 | 0.01874 | -0.064 | -38.004
-12 | -0.715 | 0.01591 | -0.065 | -44.943
-11.5 | -0.708 | 0.01425 | -0.067 | -49.667
-11 | -0.696 | 0.01249 | -0.068 | -55.689
-10.5 | -0.675 | 0.01121 | -0.07 | -60.214
-10 | -0.648 | 0.01025 | -0.071 | -63.249
-9.5 | -0.615 | 0.00949 | -0.073 | -64.783
-9 | -0.576 | 0.0088 | -0.074 | -65.464
-8.5 | -0.533 | 0.0083 | -0.076 | -64.232
-8 | -0.485 | 0.00784 | -0.077 | -61.909
-7.5 | -0.436 | 0.0075 | -0.079 | -58.164
-7 | -0.38 | 0.00727 | -0.08 | -52.269
-6.5 | -0.321 | 0.00697 | -0.081 | -46.059
-6 | -0.261 | 0.00616 | -0.082 | -42.299
-5.5 | -0.199 | 0.00607 | -0.083 | -32.79
-5 | -0.137 | 0.0059 | -0.084 | -23.173
-4.5 | -0.074 | 0.00571 | -0.085 | -12.882
-4 | -0.01 | 0.00557 | -0.086 | -1.76
-3.5 | 0.054 | 0.00544 | -0.087 | 9.974
-3 | 0.119 | 0.00524 | -0.088 | 22.721
-2.5 | 0.183 | 0.00505 | -0.089 | 36.289
-2 | 0.248 | 0.00487 | -0.091 | 50.846
-1.5 | 0.312 | 0.00481 | -0.092 | 64.862
-1 | 0.377 | 0.00467 | -0.093 | 80.701
-0.5 | 0.441 | 0.00464 | -0.094 | 95.123
0 | 0.505 | 0.00433 | -0.095 | 116.449
0.5 | 0.569 | 0.00449 | -0.096 | 126.582
1 | 0.633 | 0.00442 | -0.097 | 143.146
1.5 | 0.697 | 0.00494 | -0.098 | 140.962
2 | 0.761 | 0.00502 | -0.099 | 151.671
2.5 | 0.824 | 0.00498 | -0.1 | 165.669
3 | 0.888 | 0.00509 | -0.101 | 174.408
3.5 | 0.951 | 0.00521 | -0.102 | 182.636
4 | 1.014 | 0.00763 | -0.103 | 132.802
4.5 | 1.076 | 0.00789 | -0.104 | 136.42
5 | 1.135 | 0.00862 | -0.104 | 131.772
5.5 | 1.196 | 0.00896 | -0.105 | 133.5
6 | 1.255 | 0.00987 | -0.106 | 127.072
6.5 | 1.297 | 0.01087 | -0.106 | 119.312
7 | 1.348 | 0.01187 | -0.107 | 113.578
7.5 | 1.397 | 0.01287 | -0.108 | 108.603
8 | 1.442 | 0.01401 | -0.108 | 102.966
8.5 | 1.486 | 0.01476 | -0.109 | 100.64
9 | 1.527 | 0.01556 | -0.11 | 98.145
9.5 | 1.564 | 0.01637 | -0.11 | 95.518
10 | 1.595 | 0.01727 | -0.111 | 92.364
10.5 | 1.619 | 0.01834 | -0.112 | 88.296
11 | 1.63 | 0.01947 | -0.112 | 83.689
11.5 | 1.633 | 0.02056 | -0.113 | 79.44
12 | 1.627 | 0.02176 | -0.114 | 74.765
12.5 | 1.61 | 0.02306 | -0.114 | 69.837
13 | 1.582 | 0.02445 | -0.115 | 64.71
13.5 | 1.542 | 0.02626 | -0.115 | 58.724
14 | 1.491 | 0.02823 | -0.116 | 52.812
14.5 | 1.43 | 0.03025 | -0.116 | 47.266
15 | 1.359 | 0.03233 | -0.117 | 42.048
15.5 | 1.279 | 0.03466 | -0.117 | 36.905
16 | 1.19 | 0.03759 | -0.118 | 31.651
16.5 | 1.094 | 0.04061 | -0.118 | 26.935

## 142. Re 18M Mach 0.25 (2)
BIGFOIL.COM POLAR EXPORT
fx66s196
FX 66-S-196 |  |  |  | Cl Max: | 1.7401 | at alpha= | 20 | deg
XFOIL ncrit=9 |  |  |  | L/D Max: | 216.536 | at alpha= | 4 | deg
Re: | 18000000 |  |  | Cd Min: | 0.0998 | at alpha= | 20 | deg
Mach: | 0.25 |  |  | Cl=0 at alpha= | -4.3234 | deg
|  |  |  | @ Cl=0.1, Cd= | 0.005619
|  |  |  | @ Cl=0.4, Cd= | 0.0044904
|  |  |  | @ Cl=0.6, Cd= | 0.0039219
alpha (deg) | Cl | Cd | Cm | Cl/Cd
-20 | -1.1319 | 0.05561 | -0.1342 | -20.3543
-19.5 | -1.1484 | 0.04805 | -0.1376 | -23.9001
-19 | -1.1412 | 0.04315 | -0.1391 | -26.4473
-18.5 | -1.1401 | 0.03819 | -0.1399 | -29.8534
-18 | -1.1323 | 0.03406 | -0.14 | -33.2443
-17.5 | -1.1189 | 0.0306 | -0.1394 | -36.5654
-17 | -1.0985 | 0.02786 | -0.1384 | -39.4293
-16.5 | -1.0867 | 0.02492 | -0.1367 | -43.6075
-16 | -1.0681 | 0.02253 | -0.1347 | -47.4079
-15.5 | -1.0465 | 0.02042 | -0.1324 | -51.2488
-15 | -1.0238 | 0.01849 | -0.1298 | -55.3705
-14.5 | -1 | 0.0167 | -0.127 | -59.8802
-14 | -0.9764 | 0.01501 | -0.1239 | -65.05
-13.5 | -0.9521 | 0.01354 | -0.1204 | -70.3176
-13 | -0.9312 | 0.01229 | -0.1158 | -75.7689
-12.5 | -0.9202 | 0.01145 | -0.1083 | -80.3668
-12 | -0.8776 | 0.01085 | -0.1055 | -80.8848
-11.5 | -0.8299 | 0.01033 | -0.1034 | -80.3388
-11 | -0.7783 | 0.00984 | -0.102 | -79.0955
-10.5 | -0.7256 | 0.00936 | -0.1008 | -77.5214
-10 | -0.6719 | 0.00892 | -0.0998 | -75.3251
-9.5 | -0.6157 | 0.00852 | -0.0993 | -72.2653
-8.5 | -0.4999 | 0.00791 | -0.0989 | -63.1985
-8 | -0.4412 | 0.00763 | -0.099 | -57.8244
-7.5 | -0.3822 | 0.00732 | -0.0991 | -52.2131
-7 | -0.3225 | 0.00706 | -0.0995 | -45.6799
-6.5 | -0.2623 | 0.00685 | -0.1 | -38.292
-6 | -0.2023 | 0.00664 | -0.1004 | -30.4669
-5.5 | -0.1421 | 0.00644 | -0.101 | -22.0652
-5 | -0.0821 | 0.00622 | -0.1016 | -13.1994
-4.5 | -0.0214 | 0.00604 | -0.1023 | -3.543
-4 | 0.0392 | 0.00583 | -0.1031 | 6.7238
-3.5 | 0.0997 | 0.00562 | -0.1039 | 17.7402
-3 | 0.1601 | 0.00542 | -0.1047 | 29.5387
-2.5 | 0.22 | 0.00518 | -0.1055 | 42.471
-2 | 0.2793 | 0.00494 | -0.1062 | 56.5385
-1.5 | 0.3382 | 0.00471 | -0.1068 | 71.8047
-1 | 0.3972 | 0.00451 | -0.1074 | 88.071
-0.5 | 0.4529 | 0.00412 | -0.1075 | 109.9272
0 | 0.5108 | 0.0039 | -0.1079 | 130.9744
0.5 | 0.5729 | 0.0039 | -0.1091 | 146.8974
1 | 0.6347 | 0.00395 | -0.1102 | 160.6835
1.5 | 0.696 | 0.00403 | -0.1112 | 172.7047
2 | 0.7574 | 0.00407 | -0.1123 | 186.0934
2.5 | 0.8186 | 0.00411 | -0.1133 | 199.1727
3 | 0.8778 | 0.00424 | -0.114 | 207.0283
3.5 | 0.9365 | 0.00439 | -0.1145 | 213.3257
4 | 0.9939 | 0.00459 | -0.1147 | 216.5359
4.5 | 1.0449 | 0.00503 | -0.1138 | 207.7336
5 | 1.0864 | 0.0058 | -0.1111 | 187.3103
5.5 | 1.1197 | 0.00676 | -0.1069 | 165.6361
6 | 1.1586 | 0.00741 | -0.1036 | 156.3563
6.5 | 1.1776 | 0.00828 | -0.0965 | 142.2222
7 | 1.1953 | 0.00897 | -0.089 | 133.2553
7.5 | 1.1935 | 0.01031 | -0.0789 | 115.7614
8 | 1.2099 | 0.01159 | -0.0729 | 104.3917
8.5 | 1.2296 | 0.01318 | -0.0684 | 93.2929
9 | 1.2497 | 0.01531 | -0.065 | 81.6264
9.5 | 1.2837 | 0.01714 | -0.0639 | 74.895
10 | 1.3178 | 0.01957 | -0.064 | 67.3378
10.5 | 1.3602 | 0.02221 | -0.0661 | 61.2427
11 | 1.4106 | 0.02504 | -0.07 | 56.3339
11.5 | 1.482 | 0.02816 | -0.0784 | 52.6278
12 | 1.5113 | 0.03128 | -0.0785 | 48.3152
12.5 | 1.5361 | 0.03451 | -0.0778 | 44.5117
13 | 1.5574 | 0.0379 | -0.0768 | 41.0923
13.5 | 1.5755 | 0.04158 | -0.0755 | 37.8908
14 | 1.594 | 0.04521 | -0.0743 | 35.2577
14.5 | 1.6115 | 0.04899 | -0.0732 | 32.8945
15 | 1.628 | 0.05288 | -0.0721 | 30.7867
15.5 | 1.6432 | 0.05688 | -0.0709 | 28.8889
16 | 1.6619 | 0.06059 | -0.0699 | 27.4286
16.5 | 1.6742 | 0.0649 | -0.0688 | 25.7966
17 | 1.6814 | 0.06976 | -0.0677 | 24.1026
18.5 | 1.7125 | 0.08402 | -0.0657 | 20.3821
19 | 1.7251 | 0.08905 | -0.066 | 19.3723
19.5 | 1.7323 | 0.09432 | -0.0658 | 18.3662
20 | 1.7401 | 0.0998 | -0.0662 | 17.4359

## 143. Re 18M Mach 0.50 (1)
BIGFOIL.COM POLAR EXPORT
fx66s196
FX 66-S-196 |  |  |  | Cl Max: | 1.568 | at alpha= | 8.5 | deg
JavaFoil+Calcfoil stall+Eppler ext transition |  |  |  | L/D Max: | 168.929 | at alpha= | 1 | deg
Re: | 18000000 |  |  | Cd Min: | 0.00418 | at alpha= | 1 | deg
Mach: | 0.5 |  |  | Cl=0 at alpha= | -3.9236 | deg
|  |  |  | @ Cl=0.1, Cd= | 0.0054925
|  |  |  | @ Cl=0.4, Cd= | 0.0048479
|  |  |  | @ Cl=0.6, Cd= | 0.0045261
alpha (deg) | Cl | Cd | Cm | Cl/Cd
-20 | -0.906 | 0.18179 | -0.036 | -4.982
-19.5 | -0.878 | 0.17574 | -0.036 | -4.994
-19 | -0.849 | 0.17467 | -0.036 | -4.862
-18.5 | -0.824 | 0.1547 | -0.038 | -5.325
-18 | -0.796 | 0.14039 | -0.039 | -5.672
-17.5 | -0.767 | 0.13691 | -0.038 | -5.603
-17 | -0.738 | 0.13203 | -0.038 | -5.592
-16.5 | -0.711 | 0.12276 | -0.039 | -5.794
-16 | -0.685 | 0.11475 | -0.04 | -5.967
-15.5 | -0.658 | 0.10642 | -0.042 | -6.182
-15 | -0.629 | 0.10097 | -0.042 | -6.234
-14.5 | -0.605 | 0.09065 | -0.045 | -6.675
-14 | -0.575 | 0.09154 | -0.044 | -6.278
-13.5 | -0.566 | 0.0665 | -0.055 | -8.505
-13 | -0.584 | 0.02869 | -0.068 | -20.34
-12.5 | -0.558 | 0.02368 | -0.07 | -23.571
-12 | -0.467 | 0.06792 | -0.051 | -6.874
-11.5 | -0.433 | 0.06997 | -0.047 | -6.193
-11 | -0.462 | 0.02129 | -0.073 | -21.682
-10.5 | -0.374 | 0.06711 | -0.043 | -5.57
-10 | -0.392 | 0.02254 | -0.074 | -17.4
-9.5 | -0.37 | 0.01566 | -0.078 | -23.646
-9 | -0.341 | 0.01301 | -0.08 | -26.226
-8.5 | -0.307 | 0.01322 | -0.081 | -23.237
-8 | -0.455 | 0.01067 | -0.084 | -42.606
-7.5 | -0.437 | 0.00962 | -0.085 | -45.45
-7 | -0.396 | 0.00893 | -0.087 | -44.29
-6.5 | -0.342 | 0.00831 | -0.089 | -41.135
-6 | -0.282 | 0.00778 | -0.09 | -36.221
-5.5 | -0.218 | 0.00655 | -0.092 | -33.263
-5 | -0.152 | 0.00692 | -0.094 | -21.903
-4.5 | -0.082 | 0.00592 | -0.095 | -13.818
-4 | -0.011 | 0.00573 | -0.096 | -1.906
-3.5 | 0.061 | 0.00559 | -0.098 | 10.833
-3 | 0.133 | 0.00541 | -0.099 | 24.57
-2.5 | 0.205 | 0.00524 | -0.1 | 39.148
-2 | 0.277 | 0.00502 | -0.101 | 55.191
-1.5 | 0.349 | 0.00494 | -0.102 | 70.648
-1 | 0.421 | 0.00481 | -0.104 | 87.442
-0.5 | 0.493 | 0.00481 | -0.105 | 102.469
0 | 0.564 | 0.00481 | -0.106 | 117.247
0.5 | 0.635 | 0.00425 | -0.107 | 149.419
1 | 0.707 | 0.00418 | -0.108 | 168.929
1.5 | 0.777 | 0.00649 | -0.109 | 119.804
2 | 0.848 | 0.00668 | -0.11 | 127.008
2.5 | 0.916 | 0.0076 | -0.111 | 120.44
3 | 0.985 | 0.00789 | -0.112 | 124.886
3.5 | 1.053 | 0.00819 | -0.113 | 128.573
4 | 1.118 | 0.00927 | -0.113 | 120.69
4.5 | 1.186 | 0.00961 | -0.114 | 123.338
5 | 1.25 | 0.0109 | -0.115 | 114.685
5.5 | 1.315 | 0.01152 | -0.115 | 114.166
6 | 1.379 | 0.01289 | -0.116 | 106.988
6.5 | 1.416 | 0.01501 | -0.117 | 94.362
7 | 1.466 | 0.01606 | -0.117 | 91.277
7.5 | 1.509 | 0.0181 | -0.118 | 83.404
8 | 1.546 | 0.01934 | -0.119 | 79.926
8.5 | 1.568 | 0.0207 | -0.12 | 75.759
9 | 1.567 | 0.02234 | -0.12 | 70.117
9.5 | 1.527 | 0.02415 | -0.121 | 63.24
10 | 1.389 | 0.02631 | -0.122 | 52.786
10.5 | 0.96 | 0.02834 | -0.122 | 33.895
11 | 0.991 | 0.03104 | -0.123 | 31.926
11.5 | 1.018 | 0.0354 | -0.123 | 28.762
12 | 1.05 | 0.03594 | -0.124 | 29.216
12.5 | 1.079 | 0.03991 | -0.124 | 27.026
13 | 1.111 | 0.03989 | -0.125 | 27.847
13.5 | 1.139 | 0.0443 | -0.126 | 25.723

## 144. Re 18M Mach 0.50 (2)
BIGFOIL.COM POLAR EXPORT
fx66s196
FX 66-S-196 |  |  |  | Cl Max: | 1.5097 | at alpha= | 14 | deg
XFOIL ncrit=9 |  |  |  | L/D Max: | 254.832 | at alpha= | 5 | deg
Re: | 18000000 |  |  | Cd Min: | 0.17367 | at alpha= | 19 | deg
Mach: | 0.5 |  |  | Cl=0 at alpha= | -4.3211 | deg
|  |  |  | @ Cl=0.1, Cd= | 0.0059928
|  |  |  | @ Cl=0.4, Cd= | 0.0048962
|  |  |  | @ Cl=0.6, Cd= | 0.0040359
alpha (deg) | Cl | Cd | Cm | Cl/Cd
-14 | -0.3219 | 0.08423 | -0.137 | -3.8217
-13.5 | -0.3334 | 0.0747 | -0.1422 | -4.4632
-13 | -0.3504 | 0.06393 | -0.1489 | -5.481
-12.5 | -0.3727 | 0.0535 | -0.1558 | -6.9664
-12 | -0.3971 | 0.04444 | -0.1608 | -8.9356
-11.5 | -0.4312 | 0.03625 | -0.1633 | -11.8952
-11 | -0.464 | 0.02951 | -0.1629 | -15.7235
-10.5 | -0.4996 | 0.02366 | -0.1597 | -21.1158
-10 | -0.5276 | 0.01888 | -0.154 | -27.9449
-9.5 | -0.5493 | 0.01491 | -0.1464 | -36.841
-9 | -0.5672 | 0.01171 | -0.1372 | -48.4372
-8.5 | -0.564 | 0.01004 | -0.1269 | -56.1753
-8 | -0.5117 | 0.00904 | -0.1224 | -56.604
-7.5 | -0.4473 | 0.00843 | -0.1197 | -53.0605
-7 | -0.379 | 0.00797 | -0.118 | -47.5533
-6.5 | -0.3093 | 0.00758 | -0.1169 | -40.8047
-6 | -0.2383 | 0.00725 | -0.1163 | -32.869
-5.5 | -0.1668 | 0.00698 | -0.1161 | -23.8968
-5 | -0.0958 | 0.0067 | -0.1162 | -14.2985
-4.5 | -0.0253 | 0.00641 | -0.1164 | -3.947
-4 | 0.0454 | 0.00618 | -0.1169 | 7.3463
-3.5 | 0.1154 | 0.00594 | -0.1174 | 19.4276
-3 | 0.1853 | 0.00573 | -0.118 | 32.3386
-2.5 | 0.2539 | 0.00546 | -0.1187 | 46.5018
-2 | 0.322 | 0.00519 | -0.1193 | 62.0424
-1.5 | 0.3899 | 0.00493 | -0.1199 | 79.0872
-1 | 0.4586 | 0.0047 | -0.1207 | 97.5745
-0.5 | 0.5223 | 0.00424 | -0.1208 | 123.184
0 | 0.5894 | 0.00403 | -0.1213 | 146.2531
0.5 | 0.6614 | 0.00407 | -0.1226 | 162.5061
1 | 0.733 | 0.00414 | -0.1238 | 177.0531
1.5 | 0.8038 | 0.00424 | -0.1249 | 189.5755
2 | 0.8756 | 0.00428 | -0.1261 | 204.5794
2.5 | 0.9458 | 0.00437 | -0.1269 | 216.4302
3 | 1.0161 | 0.00447 | -0.1276 | 227.3154
3.5 | 1.0865 | 0.00458 | -0.1282 | 237.2271
4 | 1.1552 | 0.00474 | -0.1284 | 243.7131
4.5 | 1.2223 | 0.00494 | -0.1281 | 247.4291
5 | 1.292 | 0.00507 | -0.1281 | 254.8323
5.5 | 1.2962 | 0.00653 | -0.1163 | 198.4992
6 | 1.3265 | 0.00705 | -0.1088 | 188.156
6.5 | 1.2574 | 0.01016 | -0.087 | 123.7598
7 | 1.2952 | 0.01162 | -0.0834 | 111.463
7.5 | 1.2717 | 0.01816 | -0.0785 | 70.0275
8.5 | 1.296 | 0.0293 | -0.0781 | 44.2321
9 | 1.3206 | 0.03448 | -0.0792 | 38.3005
9.5 | 1.3381 | 0.03935 | -0.0782 | 34.0051
10 | 1.3537 | 0.04392 | -0.0762 | 30.8219
10.5 | 1.3715 | 0.04827 | -0.0741 | 28.4131
11 | 1.3926 | 0.05247 | -0.0722 | 26.5409
11.5 | 1.4144 | 0.05661 | -0.0702 | 24.985
12 | 1.4397 | 0.06053 | -0.0682 | 23.7849
12.5 | 1.4604 | 0.06491 | -0.0663 | 22.4988
13 | 1.4784 | 0.06952 | -0.0641 | 21.2658
13.5 | 1.5001 | 0.07394 | -0.0621 | 20.2881
14 | 1.5097 | 0.07936 | -0.0599 | 19.0234
14.5 | 1.5086 | 0.08575 | -0.0575 | 17.593
15 | 1.4983 | 0.09282 | -0.055 | 16.142
15.5 | 1.4732 | 0.10049 | -0.0517 | 14.6602
16 | 1.4403 | 0.10842 | -0.048 | 13.2844
16.5 | 1.412 | 0.11716 | -0.0467 | 12.0519
17 | 1.3799 | 0.12697 | -0.0466 | 10.8679
17.5 | 1.3518 | 0.13706 | -0.0482 | 9.8628
18 | 1.3233 | 0.14824 | -0.0516 | 8.9267
18.5 | 1.2992 | 0.16035 | -0.0575 | 8.1023
19 | 1.2732 | 0.17367 | -0.0654 | 7.3311

## 145. Re 20M Mach 0.00 (1)
BIGFOIL.COM POLAR EXPORT
fx66s196
FX 66-S-196 |  |  |  | Cl Max: | 1.665 | at alpha= | 12.5 | deg
JavaFoil+Calcfoil stall+Eppler ext transition |  |  |  | L/D Max: | 179.338 | at alpha= | 4 | deg
Re: | 20000000 |  |  | Cd Min: | 0.00453 | at alpha= | -0.5 | deg
Mach: | 0 |  |  | Cl=0 at alpha= | -3.9274 | deg
|  |  |  | @ Cl=0.1, Cd= | 0.005166
|  |  |  | @ Cl=0.4, Cd= | 0.0045431
|  |  |  | @ Cl=0.6, Cd= | 0.0048726
alpha (deg) | Cl | Cd | Cm | Cl/Cd
-19.5 | -0.629 | 0.12996 | -0.034 | -4.839
-19 | -0.651 | 0.1167 | -0.037 | -5.58
-18.5 | -0.669 | 0.1092 | -0.038 | -6.129
-18 | -0.694 | 0.09313 | -0.041 | -7.455
-17.5 | -0.734 | 0.06474 | -0.046 | -11.342
-17 | -0.767 | 0.04733 | -0.05 | -16.208
-16.5 | -0.787 | 0.03945 | -0.052 | -19.949
-16 | -0.802 | 0.03401 | -0.053 | -23.596
-15.5 | -0.815 | 0.02943 | -0.055 | -27.685
-15 | -0.824 | 0.02542 | -0.056 | -32.429
-14.5 | -0.827 | 0.0224 | -0.058 | -36.906
-14 | -0.824 | 0.01983 | -0.059 | -41.568
-13.5 | -0.82 | 0.01732 | -0.06 | -47.318
-13 | -0.809 | 0.01558 | -0.062 | -51.921
-12.5 | -0.795 | 0.01387 | -0.063 | -57.331
-12 | -0.777 | 0.01252 | -0.064 | -62.038
-11.5 | -0.755 | 0.01125 | -0.066 | -67.1
-11 | -0.726 | 0.01042 | -0.067 | -69.669
-10.5 | -0.694 | 0.00964 | -0.068 | -72.028
-10 | -0.659 | 0.00898 | -0.07 | -73.374
-9.5 | -0.619 | 0.00844 | -0.071 | -73.33
-9 | -0.576 | 0.00801 | -0.072 | -71.854
-8.5 | -0.532 | 0.00762 | -0.074 | -69.762
-8 | -0.48 | 0.00738 | -0.075 | -65.079
-7.5 | -0.426 | 0.00707 | -0.076 | -60.25
-7 | -0.37 | 0.00688 | -0.077 | -53.846
-6.5 | -0.312 | 0.00614 | -0.078 | -50.874
-6 | -0.253 | 0.00607 | -0.079 | -41.712
-5.5 | -0.193 | 0.00593 | -0.08 | -32.586
-5 | -0.133 | 0.00576 | -0.081 | -22.994
-4.5 | -0.071 | 0.00557 | -0.082 | -12.793
-4 | -0.009 | 0.00545 | -0.083 | -1.741
-3.5 | 0.053 | 0.00531 | -0.085 | 9.897
-3 | 0.115 | 0.00512 | -0.086 | 22.477
-2.5 | 0.178 | 0.00495 | -0.087 | 35.846
-2 | 0.24 | 0.00478 | -0.088 | 50.15
-1.5 | 0.302 | 0.0047 | -0.089 | 64.363
-1 | 0.365 | 0.00456 | -0.09 | 80.046
-0.5 | 0.427 | 0.00453 | -0.091 | 94.224
0 | 0.489 | 0.00478 | -0.092 | 102.195
0.5 | 0.551 | 0.00492 | -0.093 | 111.905
1 | 0.613 | 0.00486 | -0.094 | 126.066
1.5 | 0.675 | 0.00481 | -0.095 | 140.195
2 | 0.737 | 0.00526 | -0.096 | 140.188
2.5 | 0.799 | 0.00538 | -0.097 | 148.443
3 | 0.861 | 0.00493 | -0.098 | 174.536
3.5 | 0.922 | 0.00534 | -0.099 | 172.682
4 | 0.983 | 0.00548 | -0.1 | 179.338
4.5 | 1.043 | 0.0079 | -0.101 | 132.049
5 | 1.104 | 0.00816 | -0.102 | 135.321
5.5 | 1.164 | 0.00835 | -0.102 | 139.331
6 | 1.221 | 0.00914 | -0.103 | 133.644
6.5 | 1.265 | 0.00996 | -0.104 | 127.021
7 | 1.316 | 0.01084 | -0.104 | 121.378
7.5 | 1.365 | 0.01168 | -0.105 | 116.87
8 | 1.412 | 0.0126 | -0.106 | 112.075
8.5 | 1.457 | 0.01319 | -0.106 | 110.472
9 | 1.5 | 0.01387 | -0.107 | 108.111
9.5 | 1.538 | 0.01463 | -0.108 | 105.135
10 | 1.574 | 0.01542 | -0.108 | 102.122
10.5 | 1.607 | 0.01619 | -0.109 | 99.284
11 | 1.631 | 0.01699 | -0.11 | 96.026
11.5 | 1.65 | 0.01788 | -0.11 | 92.295
12 | 1.661 | 0.01889 | -0.111 | 87.897
12.5 | 1.665 | 0.02007 | -0.111 | 82.945
13 | 1.665 | 0.02114 | -0.112 | 78.759
13.5 | 1.66 | 0.0223 | -0.113 | 74.431
14 | 1.648 | 0.02349 | -0.113 | 70.176
14.5 | 1.631 | 0.02483 | -0.114 | 65.671
15 | 1.607 | 0.02654 | -0.114 | 60.546
15.5 | 1.577 | 0.02833 | -0.115 | 55.673
16 | 1.545 | 0.03015 | -0.115 | 51.222
16.5 | 1.508 | 0.03194 | -0.116 | 47.232
17 | 1.469 | 0.03394 | -0.116 | 43.281
17.5 | 1.427 | 0.03595 | -0.117 | 39.696

## 146. Re 20M Mach 0.00 (2)
BIGFOIL.COM POLAR EXPORT
fx66s196
FX 66-S-196 |  |  |  | Cl Max: | 1.4634 | at alpha= | 12 | deg
XFOIL ncrit=9 |  |  |  | L/D Max: | 204.68 | at alpha= | 3.5 | deg
Re: | 20000000 |  |  | Cd Min: | 0.032 | at alpha= | -20 | deg
Mach: | 0 |  |  | Cl=0 at alpha= | -4.327 | deg
|  |  |  | @ Cl=0.1, Cd= | 0.0054569
|  |  |  | @ Cl=0.4, Cd= | 0.0043871
|  |  |  | @ Cl=0.6, Cd= | 0.0038336
alpha (deg) | Cl | Cd | Cm | Cl/Cd
-20 | -1.2596 | 0.032 | -0.1237 | -39.3625
-19.5 | -1.242 | 0.02933 | -0.1238 | -42.3457
-19 | -1.2248 | 0.02685 | -0.1233 | -45.6164
-17.5 | -1.1684 | 0.02067 | -0.1199 | -56.5264
-17 | -1.144 | 0.01906 | -0.1186 | -60.021
-16.5 | -1.1224 | 0.01742 | -0.1167 | -64.4317
-16 | -1.1017 | 0.01581 | -0.1144 | -69.6837
-15.5 | -1.0784 | 0.01447 | -0.112 | -74.5266
-15 | -1.0585 | 0.01317 | -0.1088 | -80.3721
-14.5 | -1.0439 | 0.01213 | -0.1039 | -86.0594
-14 | -1.0276 | 0.01154 | -0.098 | -89.0468
-13.5 | -0.9883 | 0.01103 | -0.096 | -89.6011
-13 | -0.9445 | 0.01056 | -0.0946 | -89.4413
-12.5 | -0.8975 | 0.01013 | -0.0938 | -88.5982
-12 | -0.849 | 0.00973 | -0.0931 | -87.2559
-11.5 | -0.7994 | 0.00933 | -0.0927 | -85.6806
-11 | -0.7484 | 0.00892 | -0.0924 | -83.9013
-10.5 | -0.696 | 0.00856 | -0.0923 | -81.3084
-10 | -0.6428 | 0.00826 | -0.0924 | -77.8208
-9.5 | -0.5881 | 0.00798 | -0.0927 | -73.6967
-9 | -0.5328 | 0.00772 | -0.0931 | -69.0155
-8.5 | -0.4772 | 0.00748 | -0.0935 | -63.7968
-8 | -0.4214 | 0.00723 | -0.0939 | -58.2849
-7.5 | -0.3651 | 0.00698 | -0.0944 | -52.3066
-7 | -0.3078 | 0.00677 | -0.0951 | -45.4653
-6.5 | -0.2504 | 0.00659 | -0.0958 | -37.997
-6 | -0.1932 | 0.00639 | -0.0965 | -30.2347
-5.5 | -0.1357 | 0.0062 | -0.0972 | -21.8871
-5 | -0.0783 | 0.006 | -0.0979 | -13.05
-4.5 | -0.0201 | 0.00585 | -0.0988 | -3.4359
-4 | 0.038 | 0.00566 | -0.0996 | 6.7138
-3.5 | 0.096 | 0.00547 | -0.1005 | 17.5503
-3 | 0.1541 | 0.00528 | -0.1013 | 29.1856
-2.5 | 0.2115 | 0.00505 | -0.102 | 41.8812
-2 | 0.2687 | 0.00484 | -0.1028 | 55.5165
-1.5 | 0.3257 | 0.00465 | -0.1034 | 70.043
-1 | 0.3826 | 0.00447 | -0.1041 | 85.5928
0 | 0.4939 | 0.00394 | -0.105 | 125.3553
0.5 | 0.5505 | 0.0038 | -0.1056 | 144.8684
1 | 0.6095 | 0.00384 | -0.1066 | 158.724
1.5 | 0.6684 | 0.00391 | -0.1076 | 170.9463
2 | 0.7274 | 0.00396 | -0.1087 | 183.6869
2.5 | 0.7842 | 0.00408 | -0.1094 | 192.2059
3 | 0.8408 | 0.00421 | -0.11 | 199.715
3.5 | 0.8965 | 0.00438 | -0.1105 | 204.6804
4 | 0.9444 | 0.00488 | -0.1095 | 193.5246
4.5 | 0.9928 | 0.00534 | -0.1086 | 185.9176
5 | 1.0335 | 0.0061 | -0.1063 | 169.4262
5.5 | 1.0755 | 0.00673 | -0.1043 | 159.8068
6 | 1.1148 | 0.00738 | -0.1017 | 151.0569
6.5 | 1.1473 | 0.00814 | -0.0979 | 140.9459
7 | 1.1798 | 0.00871 | -0.094 | 135.4535
7.5 | 1.1895 | 0.00945 | -0.0855 | 125.873
8 | 1.2088 | 0.01023 | -0.0795 | 118.1623
8.5 | 1.2328 | 0.01103 | -0.0748 | 111.7679
9 | 1.2496 | 0.01228 | -0.0695 | 101.759
9.5 | 1.277 | 0.01343 | -0.0665 | 95.0856
10 | 1.3048 | 0.01482 | -0.0641 | 88.0432
10.5 | 1.3328 | 0.01656 | -0.0624 | 80.4831
11 | 1.3655 | 0.01842 | -0.0619 | 74.1314
11.5 | 1.4076 | 0.02025 | -0.0634 | 69.5111
12 | 1.4634 | 0.02251 | -0.0685 | 65.0111

## 147. Re 20M Mach 0.10 (1)
BIGFOIL.COM POLAR EXPORT
fx66s196
FX 66-S-196 |  |  |  | Cl Max: | 1.66 | at alpha= | 12.5 | deg
JavaFoil+Calcfoil stall+Eppler ext transition |  |  |  | L/D Max: | 179.245 | at alpha= | 4 | deg
Re: | 20000000 |  |  | Cd Min: | 0.00455 | at alpha= | -0.5 | deg
Mach: | 0.1 |  |  | Cl=0 at alpha= | -3.9206 | deg
|  |  |  | @ Cl=0.1, Cd= | 0.0051708
|  |  |  | @ Cl=0.4, Cd= | 0.0045638
|  |  |  | @ Cl=0.6, Cd= | 0.0049055
alpha (deg) | Cl | Cd | Cm | Cl/Cd
-19 | -0.6 | 0.12694 | -0.035 | -4.725
-18.5 | -0.621 | 0.11913 | -0.036 | -5.21
-18 | -0.644 | 0.10788 | -0.038 | -5.967
-17.5 | -0.665 | 0.09807 | -0.04 | -6.782
-17 | -0.705 | 0.0699 | -0.046 | -10.084
-16.5 | -0.748 | 0.04554 | -0.051 | -16.419
-16 | -0.77 | 0.03742 | -0.053 | -20.572
-15.5 | -0.787 | 0.03182 | -0.054 | -24.72
-15 | -0.8 | 0.02738 | -0.056 | -29.21
-14.5 | -0.806 | 0.02378 | -0.058 | -33.902
-14 | -0.808 | 0.0207 | -0.059 | -39.045
-13.5 | -0.804 | 0.01851 | -0.06 | -43.451
-13 | -0.798 | 0.01607 | -0.062 | -49.675
-12.5 | -0.786 | 0.01453 | -0.063 | -54.07
-12 | -0.77 | 0.01284 | -0.065 | -59.985
-11.5 | -0.749 | 0.01169 | -0.066 | -64.089
-11 | -0.723 | 0.01064 | -0.067 | -68.015
-10.5 | -0.692 | 0.00982 | -0.069 | -70.515
-10 | -0.658 | 0.0091 | -0.07 | -72.298
-9.5 | -0.619 | 0.00855 | -0.071 | -72.373
-9 | -0.576 | 0.00809 | -0.073 | -71.265
-8.5 | -0.53 | 0.00647 | -0.074 | -81.919
-8 | -0.482 | 0.00748 | -0.076 | -64.453
-7.5 | -0.428 | 0.00714 | -0.077 | -59.922
-7 | -0.372 | 0.00686 | -0.078 | -54.242
-6.5 | -0.314 | 0.00615 | -0.079 | -51.033
-6 | -0.254 | 0.00609 | -0.08 | -41.776
-5.5 | -0.194 | 0.00595 | -0.081 | -32.643
-5 | -0.133 | 0.00576 | -0.082 | -23.119
-4.5 | -0.072 | 0.00556 | -0.083 | -12.865
-4 | -0.01 | 0.00548 | -0.084 | -1.742
-3.5 | 0.053 | 0.00532 | -0.085 | 9.941
-3 | 0.116 | 0.00512 | -0.086 | 22.627
-2.5 | 0.178 | 0.00494 | -0.087 | 36.092
-2 | 0.241 | 0.00478 | -0.088 | 50.49
-1.5 | 0.304 | 0.00472 | -0.089 | 64.332
-1 | 0.366 | 0.00458 | -0.09 | 80.02
-0.5 | 0.429 | 0.00455 | -0.091 | 94.213
0 | 0.491 | 0.00481 | -0.092 | 102.184
0.5 | 0.554 | 0.00495 | -0.093 | 111.853
1 | 0.616 | 0.00489 | -0.094 | 126.014
1.5 | 0.678 | 0.00484 | -0.095 | 140.152
2 | 0.741 | 0.00528 | -0.096 | 140.211
2.5 | 0.803 | 0.00541 | -0.097 | 148.429
3 | 0.865 | 0.00495 | -0.098 | 174.806
3.5 | 0.926 | 0.00536 | -0.099 | 172.614
4 | 0.988 | 0.00551 | -0.1 | 179.245
4.5 | 1.048 | 0.00796 | -0.101 | 131.706
5 | 1.109 | 0.00822 | -0.102 | 134.858
5.5 | 1.169 | 0.00842 | -0.103 | 138.808
6 | 1.227 | 0.00922 | -0.103 | 132.985
6.5 | 1.27 | 0.01008 | -0.104 | 126.026
7 | 1.321 | 0.01095 | -0.105 | 120.58
7.5 | 1.37 | 0.01182 | -0.105 | 115.952
8 | 1.417 | 0.01274 | -0.106 | 111.244
8.5 | 1.462 | 0.01337 | -0.107 | 109.388
9 | 1.504 | 0.01408 | -0.107 | 106.822
9.5 | 1.542 | 0.01486 | -0.108 | 103.732
10 | 1.578 | 0.01563 | -0.109 | 100.968
10.5 | 1.61 | 0.01641 | -0.109 | 98.104
11 | 1.633 | 0.01725 | -0.11 | 94.674
11.5 | 1.649 | 0.01818 | -0.111 | 90.7
12 | 1.658 | 0.01929 | -0.111 | 85.921
12.5 | 1.66 | 0.02043 | -0.112 | 81.251
13 | 1.657 | 0.02153 | -0.113 | 76.991
13.5 | 1.648 | 0.02271 | -0.113 | 72.556
14 | 1.632 | 0.02396 | -0.114 | 68.119
14.5 | 1.61 | 0.02553 | -0.114 | 63.058
15 | 1.581 | 0.02725 | -0.115 | 57.997
15.5 | 1.546 | 0.02918 | -0.115 | 52.983
16 | 1.508 | 0.03088 | -0.116 | 48.84
16.5 | 1.466 | 0.03285 | -0.116 | 44.637
17 | 1.421 | 0.03484 | -0.117 | 40.798
17.5 | 1.372 | 0.03723 | -0.117 | 36.866

## 148. Re 20M Mach 0.10 (2)
BIGFOIL.COM POLAR EXPORT
fx66s196
FX 66-S-196 |  |  |  | Cl Max: | 1.793 | at alpha= | 20 | deg
XFOIL ncrit=9 |  |  |  | L/D Max: | 206.05 | at alpha= | 3.5 | deg
Re: | 20000000 |  |  | Cd Min: | 0.08275 | at alpha= | 20 | deg
Mach: | 0.1 |  |  | Cl=0 at alpha= | -4.3274 | deg
|  |  |  | @ Cl=0.1, Cd= | 0.0054693
|  |  |  | @ Cl=0.4, Cd= | 0.0043859
|  |  |  | @ Cl=0.6, Cd= | 0.0038388
alpha (deg) | Cl | Cd | Cm | Cl/Cd
-20 | -1.2504 | 0.03438 | -0.1265 | -36.37
-19.5 | -1.2365 | 0.03123 | -0.1266 | -39.5933
-19 | -1.2178 | 0.02864 | -0.1264 | -42.5209
-18.5 | -1.2023 | 0.02606 | -0.1257 | -46.1358
-18 | -1.182 | 0.02398 | -0.1247 | -49.2911
-17.5 | -1.1632 | 0.0219 | -0.1233 | -53.1142
-17 | -1.1413 | 0.02005 | -0.1217 | -56.9227
-16.5 | -1.1177 | 0.01843 | -0.12 | -60.6457
-16 | -1.0961 | 0.01676 | -0.1178 | -65.3998
-15.5 | -1.0727 | 0.0153 | -0.1155 | -70.1111
-15 | -1.0541 | 0.01378 | -0.1123 | -76.4949
-14.5 | -1.033 | 0.01264 | -0.1087 | -81.7247
-14 | -1.0261 | 0.01176 | -0.1016 | -87.2534
-13.5 | -0.9924 | 0.01123 | -0.0985 | -88.3704
-13 | -0.9497 | 0.01073 | -0.0968 | -88.5089
-12.5 | -0.9031 | 0.01027 | -0.0956 | -87.9357
-11.5 | -0.8047 | 0.00946 | -0.0942 | -85.0634
-11 | -0.7535 | 0.00903 | -0.0937 | -83.4441
-10.5 | -0.701 | 0.00865 | -0.0935 | -81.0405
-10 | -0.6477 | 0.00832 | -0.0934 | -77.8486
-9.5 | -0.5926 | 0.00803 | -0.0936 | -73.7983
-9 | -0.5369 | 0.00776 | -0.0939 | -69.1881
-8.5 | -0.4808 | 0.00753 | -0.0943 | -63.8513
-8 | -0.4245 | 0.00727 | -0.0947 | -58.3906
-7.5 | -0.3677 | 0.00701 | -0.0952 | -52.4536
-7 | -0.3101 | 0.0068 | -0.0958 | -45.6029
-6.5 | -0.2522 | 0.00661 | -0.0965 | -38.1543
-6 | -0.1946 | 0.00641 | -0.0971 | -30.3588
-5.5 | -0.1367 | 0.00622 | -0.0978 | -21.9775
-5 | -0.0789 | 0.00602 | -0.0985 | -13.1063
-4.5 | -0.0202 | 0.00587 | -0.0993 | -3.4412
-4 | 0.0383 | 0.00568 | -0.1002 | 6.743
-3.5 | 0.0967 | 0.00548 | -0.101 | 17.646
-3 | 0.1551 | 0.00529 | -0.1018 | 29.3195
-2.5 | 0.2129 | 0.00506 | -0.1026 | 42.0751
-2 | 0.2704 | 0.00485 | -0.1033 | 55.7526
-1.5 | 0.3278 | 0.00466 | -0.104 | 70.3433
-1 | 0.385 | 0.00447 | -0.1046 | 86.1298
-0.5 | 0.4403 | 0.00416 | -0.105 | 105.8413
0 | 0.497 | 0.00395 | -0.1055 | 125.8228
0.5 | 0.554 | 0.0038 | -0.1061 | 145.7895
1 | 0.6133 | 0.00385 | -0.1072 | 159.2987
1.5 | 0.6726 | 0.00391 | -0.1082 | 172.0205
2 | 0.7322 | 0.00396 | -0.1093 | 184.899
2.5 | 0.7893 | 0.00409 | -0.1099 | 192.9829
3 | 0.8464 | 0.00421 | -0.1106 | 201.0451
3.5 | 0.9025 | 0.00438 | -0.1111 | 206.0502
4 | 0.951 | 0.00487 | -0.1101 | 195.2772
4.5 | 0.9993 | 0.00535 | -0.1091 | 186.785
5 | 1.0409 | 0.00607 | -0.1069 | 171.4827
5.5 | 1.0818 | 0.00675 | -0.1046 | 160.2667
6.5 | 1.1531 | 0.00816 | -0.0979 | 141.3113
7 | 1.1792 | 0.00872 | -0.0926 | 135.2294
7.5 | 1.1894 | 0.00956 | -0.0843 | 124.4142
8 | 1.2087 | 0.01038 | -0.0783 | 116.4451
9 | 1.2492 | 0.01262 | -0.0685 | 98.9857
9.5 | 1.2773 | 0.01388 | -0.0657 | 92.0245
10 | 1.3059 | 0.01539 | -0.0636 | 84.8538
10.5 | 1.3355 | 0.01724 | -0.0623 | 77.4652
11 | 1.3716 | 0.0192 | -0.0626 | 71.4375
11.5 | 1.4188 | 0.02119 | -0.0653 | 66.9561
12 | 1.4833 | 0.02365 | -0.0722 | 62.7188
12.5 | 1.5582 | 0.02629 | -0.0815 | 59.2697
13 | 1.5862 | 0.02899 | -0.0814 | 54.7154
13.5 | 1.6055 | 0.03231 | -0.0806 | 49.6905
14 | 1.6261 | 0.03547 | -0.0797 | 45.8444
14.5 | 1.6455 | 0.03873 | -0.0789 | 42.4864
15 | 1.664 | 0.04209 | -0.078 | 39.5343
15.5 | 1.6819 | 0.04545 | -0.077 | 37.0055
16 | 1.7004 | 0.0488 | -0.0762 | 34.8443
16.5 | 1.7144 | 0.05254 | -0.0753 | 32.6304
17.5 | 1.7381 | 0.06082 | -0.0738 | 28.5778
18 | 1.7546 | 0.06435 | -0.0731 | 27.2665
18.5 | 1.7628 | 0.06914 | -0.0728 | 25.4961
19 | 1.7757 | 0.0735 | -0.0728 | 24.1592
19.5 | 1.7795 | 0.07864 | -0.0724 | 22.6284
20 | 1.793 | 0.08275 | -0.0723 | 21.6677

## 149. Re 20M Mach 0.25 (1)
BIGFOIL.COM POLAR EXPORT
fx66s196
FX 66-S-196 |  |  |  | Cl Max: | 1.635 | at alpha= | 11.5 | deg
JavaFoil+Calcfoil stall+Eppler ext transition |  |  |  | L/D Max: | 175.951 | at alpha= | 3 | deg
Re: | 20000000 |  |  | Cd Min: | 0.00456 | at alpha= | -0.5 | deg
Mach: | 0.25 |  |  | Cl=0 at alpha= | -3.9219 | deg
|  |  |  | @ Cl=0.1, Cd= | 0.0052114
|  |  |  | @ Cl=0.4, Cd= | 0.0045792
|  |  |  | @ Cl=0.6, Cd= | 0.0049091
alpha (deg) | Cl | Cd | Cm | Cl/Cd
-17 | -0.374 | 0.11897 | -0.035 | -3.143
-16.5 | -0.425 | 0.1107 | -0.036 | -3.836
-16 | -0.471 | 0.10325 | -0.038 | -4.562
-15.5 | -0.514 | 0.09439 | -0.04 | -5.45
-15 | -0.555 | 0.08416 | -0.043 | -6.595
-14.5 | -0.596 | 0.06632 | -0.049 | -8.988
-14 | -0.659 | 0.03356 | -0.058 | -19.64
-13.5 | -0.686 | 0.02623 | -0.06 | -26.155
-13 | -0.704 | 0.02142 | -0.062 | -32.881
-12.5 | -0.713 | 0.01822 | -0.064 | -39.153
-12 | -0.716 | 0.01557 | -0.066 | -45.973
-11.5 | -0.709 | 0.01383 | -0.067 | -51.284
-11 | -0.696 | 0.01221 | -0.069 | -57.043
-10.5 | -0.677 | 0.01084 | -0.07 | -62.437
-10 | -0.649 | 0.01002 | -0.071 | -64.73
-9.5 | -0.616 | 0.00923 | -0.073 | -66.719
-9 | -0.577 | 0.00862 | -0.074 | -66.973
-8.5 | -0.534 | 0.00811 | -0.076 | -65.837
-8 | -0.486 | 0.00663 | -0.077 | -73.403
-7.5 | -0.436 | 0.00737 | -0.079 | -59.171
-7 | -0.38 | 0.00714 | -0.08 | -53.213
-6.5 | -0.321 | 0.00685 | -0.081 | -46.853
-6 | -0.261 | 0.00613 | -0.082 | -42.568
-5.5 | -0.199 | 0.00597 | -0.083 | -33.364
-5 | -0.137 | 0.00583 | -0.084 | -23.46
-4.5 | -0.074 | 0.00562 | -0.085 | -13.071
-4 | -0.01 | 0.00549 | -0.086 | -1.786
-3.5 | 0.054 | 0.00536 | -0.087 | 10.121
-3 | 0.119 | 0.00515 | -0.088 | 23.092
-2.5 | 0.183 | 0.00497 | -0.089 | 36.878
-2 | 0.248 | 0.0048 | -0.091 | 51.651
-1.5 | 0.312 | 0.00474 | -0.092 | 65.854
-1 | 0.377 | 0.00459 | -0.093 | 81.993
-0.5 | 0.441 | 0.00456 | -0.094 | 96.604
0 | 0.505 | 0.00485 | -0.095 | 103.978
0.5 | 0.569 | 0.00488 | -0.096 | 116.491
1 | 0.633 | 0.00494 | -0.097 | 128.07
1.5 | 0.697 | 0.00489 | -0.098 | 142.479
2 | 0.761 | 0.00483 | -0.099 | 157.354
2.5 | 0.824 | 0.00494 | -0.1 | 166.912
3 | 0.888 | 0.00505 | -0.101 | 175.951
3.5 | 0.951 | 0.00733 | -0.102 | 129.691
4 | 1.014 | 0.00756 | -0.103 | 134.008
4.5 | 1.075 | 0.0083 | -0.104 | 129.407
5 | 1.136 | 0.00859 | -0.104 | 132.25
5.5 | 1.197 | 0.00883 | -0.105 | 135.617
6 | 1.256 | 0.00972 | -0.106 | 129.166
6.5 | 1.299 | 0.01069 | -0.107 | 121.494
7 | 1.35 | 0.01166 | -0.107 | 115.789
7.5 | 1.399 | 0.01263 | -0.108 | 110.79
8 | 1.444 | 0.0137 | -0.108 | 105.461
8.5 | 1.487 | 0.01448 | -0.109 | 102.739
9 | 1.528 | 0.01526 | -0.11 | 100.16
9.5 | 1.565 | 0.01605 | -0.111 | 97.486
10 | 1.597 | 0.01692 | -0.111 | 94.371
10.5 | 1.621 | 0.01791 | -0.112 | 90.529
11 | 1.632 | 0.01902 | -0.112 | 85.803
11.5 | 1.635 | 0.02017 | -0.113 | 81.061
12 | 1.629 | 0.02132 | -0.114 | 76.387
12.5 | 1.612 | 0.02258 | -0.114 | 71.364
13 | 1.584 | 0.02391 | -0.115 | 66.259
13.5 | 1.544 | 0.02567 | -0.116 | 60.137
14 | 1.492 | 0.02762 | -0.116 | 54.026
14.5 | 1.431 | 0.02967 | -0.117 | 48.234
15 | 1.36 | 0.03173 | -0.117 | 42.882
15.5 | 1.28 | 0.03402 | -0.118 | 37.631
16 | 1.191 | 0.03671 | -0.118 | 32.448
16.5 | 1.095 | 0.03972 | -0.118 | 27.57

## 150. Re 20M Mach 0.25 (2)
BIGFOIL.COM POLAR EXPORT
fx66s196
FX 66-S-196 |  |  |  | Cl Max: | 1.7518 | at alpha= | 20 | deg
XFOIL ncrit=9 |  |  |  | L/D Max: | 215.899 | at alpha= | 3.5 | deg
Re: | 20000000 |  |  | Cd Min: | 0.0985 | at alpha= | 20 | deg
Mach: | 0.25 |  |  | Cl=0 at alpha= | -4.3273 | deg
|  |  |  | @ Cl=0.1, Cd= | 0.005531
|  |  |  | @ Cl=0.4, Cd= | 0.0045011
|  |  |  | @ Cl=0.6, Cd= | 0.0038602
alpha (deg) | Cl | Cd | Cm | Cl/Cd
-20 | -1.1485 | 0.05369 | -0.1358 | -21.3913
-19.5 | -1.1648 | 0.04643 | -0.1387 | -25.0872
-19 | -1.1528 | 0.04204 | -0.1398 | -27.4215
-18.5 | -1.1542 | 0.03695 | -0.1405 | -31.2368
-18 | -1.1454 | 0.033 | -0.1404 | -34.7091
-17.5 | -1.13 | 0.02972 | -0.1397 | -38.0215
-17 | -1.1081 | 0.02714 | -0.1386 | -40.829
-16.5 | -1.0968 | 0.02423 | -0.1367 | -45.2662
-16 | -1.0792 | 0.02185 | -0.1345 | -49.3913
-15.5 | -1.0569 | 0.0198 | -0.1321 | -53.3788
-15 | -1.0336 | 0.01793 | -0.1295 | -57.6464
-14.5 | -1.008 | 0.01623 | -0.1267 | -62.1072
-14 | -0.984 | 0.0146 | -0.1235 | -67.3973
-13.5 | -0.9601 | 0.01317 | -0.1198 | -72.9005
-13 | -0.9445 | 0.01193 | -0.1143 | -79.1702
-12.5 | -0.9267 | 0.01119 | -0.1075 | -82.815
-12 | -0.8828 | 0.01062 | -0.1049 | -83.1262
-11.5 | -0.8336 | 0.0101 | -0.103 | -82.5347
-11 | -0.7813 | 0.00964 | -0.1017 | -81.0477
-10.5 | -0.7278 | 0.00922 | -0.1006 | -78.9371
-10 | -0.6733 | 0.00877 | -0.0997 | -76.7731
-9.5 | -0.6171 | 0.00836 | -0.0992 | -73.8158
-9 | -0.5595 | 0.00805 | -0.0989 | -69.5031
-8.5 | -0.501 | 0.00776 | -0.0989 | -64.5619
-8 | -0.4417 | 0.00749 | -0.099 | -58.972
-7.5 | -0.3825 | 0.0072 | -0.0992 | -53.125
-7 | -0.3228 | 0.00694 | -0.0995 | -46.513
-6.5 | -0.2627 | 0.00674 | -0.1 | -38.9763
-6 | -0.2024 | 0.00654 | -0.1005 | -30.948
-5.5 | -0.1421 | 0.00635 | -0.1011 | -22.378
-5 | -0.0819 | 0.00612 | -0.1017 | -13.3824
-4.5 | -0.021 | 0.00593 | -0.1025 | -3.5413
-4 | 0.0398 | 0.00574 | -0.1033 | 6.9338
-3.5 | 0.1003 | 0.00553 | -0.104 | 18.1374
-3 | 0.1607 | 0.00533 | -0.1049 | 30.1501
-2.5 | 0.2205 | 0.0051 | -0.1056 | 43.2353
-2 | 0.2799 | 0.0049 | -0.1063 | 57.1224
-1.5 | 0.3393 | 0.0047 | -0.107 | 72.1915
-1 | 0.3985 | 0.00451 | -0.1077 | 88.3592
-0.5 | 0.4557 | 0.00417 | -0.108 | 109.2806
0 | 0.5146 | 0.00397 | -0.1086 | 129.6222
0.5 | 0.5736 | 0.00383 | -0.1092 | 149.765
1 | 0.6347 | 0.0039 | -0.1102 | 162.7436
1.5 | 0.6963 | 0.00396 | -0.1113 | 175.8333
2 | 0.7584 | 0.00399 | -0.1125 | 190.0752
2.5 | 0.8178 | 0.00412 | -0.1132 | 198.4951
3 | 0.8775 | 0.00422 | -0.1139 | 207.9384
3.5 | 0.937 | 0.00434 | -0.1146 | 215.8986
4 | 0.9909 | 0.00468 | -0.1142 | 211.7308
4.5 | 1.0394 | 0.00521 | -0.1128 | 199.501
5 | 1.0807 | 0.00596 | -0.11 | 181.3255
5.5 | 1.1169 | 0.00681 | -0.1063 | 164.0088
6.5 | 1.1733 | 0.00828 | -0.0956 | 141.7029
7 | 1.1905 | 0.00901 | -0.0881 | 132.131
7.5 | 1.1961 | 0.01018 | -0.0793 | 117.4951
8 | 1.2089 | 0.01155 | -0.0727 | 104.6667
8.5 | 1.2348 | 0.01289 | -0.069 | 95.7952
9 | 1.2543 | 0.015 | -0.0654 | 83.62
9.5 | 1.2891 | 0.01682 | -0.0644 | 76.6409
10 | 1.326 | 0.01916 | -0.0649 | 69.2067
10.5 | 1.3746 | 0.02167 | -0.068 | 63.4333
11 | 1.4332 | 0.02428 | -0.0731 | 59.028
11.5 | 1.5008 | 0.02732 | -0.0806 | 54.9341
12 | 1.5261 | 0.03054 | -0.0801 | 49.9705
12.5 | 1.5487 | 0.03382 | -0.079 | 45.7924
13 | 1.5697 | 0.03718 | -0.0779 | 42.2189
13.5 | 1.588 | 0.04079 | -0.0766 | 38.9311
14 | 1.607 | 0.04434 | -0.0753 | 36.2427
14.5 | 1.6244 | 0.04809 | -0.0741 | 33.7783
15 | 1.6415 | 0.05191 | -0.073 | 31.622
15.5 | 1.6592 | 0.05557 | -0.0718 | 29.8578
16 | 1.6734 | 0.05977 | -0.0707 | 27.9973
16.5 | 1.6863 | 0.06403 | -0.0696 | 26.3361
17 | 1.6935 | 0.06885 | -0.0684 | 24.5969
17.5 | 1.709 | 0.07295 | -0.0675 | 23.427
18.5 | 1.7228 | 0.08311 | -0.0661 | 20.7292
19 | 1.7401 | 0.08731 | -0.0659 | 19.9301
19.5 | 1.7439 | 0.09303 | -0.0658 | 18.7456
20 | 1.7518 | 0.0985 | -0.0662 | 17.7848

## 151. Re 20M Mach 0.50 (1)
BIGFOIL.COM POLAR EXPORT
fx66s196
FX 66-S-196 |  |  |  | Cl Max: | 1.569 | at alpha= | 8.5 | deg
JavaFoil+Calcfoil stall+Eppler ext transition |  |  |  | L/D Max: | 149.854 | at alpha= | 0.5 | deg
Re: | 20000000 |  |  | Cd Min: | 0.00424 | at alpha= | 0.5 | deg
Mach: | 0.5 |  |  | Cl=0 at alpha= | -3.9236 | deg
|  |  |  | @ Cl=0.1, Cd= | 0.0054333
|  |  |  | @ Cl=0.4, Cd= | 0.0047825
|  |  |  | @ Cl=0.6, Cd= | 0.0044224
alpha (deg) | Cl | Cd | Cm | Cl/Cd
-20 | -0.906 | 0.18518 | -0.036 | -4.891
-19.5 | -0.878 | 0.17951 | -0.036 | -4.889
-19 | -0.849 | 0.17712 | -0.037 | -4.795
-18.5 | -0.824 | 0.159 | -0.038 | -5.179
-18 | -0.796 | 0.14479 | -0.038 | -5.496
-17.5 | -0.767 | 0.14179 | -0.038 | -5.407
-17 | -0.738 | 0.13561 | -0.038 | -5.442
-16.5 | -0.711 | 0.12585 | -0.039 | -5.648
-16 | -0.684 | 0.12005 | -0.039 | -5.694
-15.5 | -0.656 | 0.11239 | -0.04 | -5.835
-15 | -0.626 | 0.10744 | -0.039 | -5.83
-14.5 | -0.6 | 0.09857 | -0.041 | -6.091
-14 | -0.575 | 0.09049 | -0.044 | -6.357
-13.5 | -0.581 | 0.05339 | -0.06 | -10.886
-13 | -0.584 | 0.02791 | -0.068 | -20.943
-12.5 | -0.559 | 0.02306 | -0.07 | -24.241
-12 | -0.472 | 0.06316 | -0.054 | -7.466
-11.5 | -0.434 | 0.06889 | -0.048 | -6.301
-11 | -0.463 | 0.0206 | -0.073 | -22.456
-10.5 | -0.374 | 0.06664 | -0.044 | -5.613
-10 | -0.394 | 0.02131 | -0.074 | -18.485
-9.5 | -0.371 | 0.01514 | -0.078 | -24.525
-9 | -0.342 | 0.01271 | -0.08 | -26.889
-8.5 | -0.308 | 0.01291 | -0.081 | -23.82
-8 | -0.455 | 0.01049 | -0.084 | -43.423
-7.5 | -0.438 | 0.00947 | -0.086 | -46.226
-7 | -0.396 | 0.00876 | -0.087 | -45.253
-6.5 | -0.342 | 0.00814 | -0.089 | -42.035
-6 | -0.282 | 0.00764 | -0.09 | -36.935
-5.5 | -0.218 | 0.00641 | -0.092 | -34.08
-5 | -0.152 | 0.00591 | -0.094 | -25.672
-4.5 | -0.082 | 0.00585 | -0.095 | -13.976
-4 | -0.011 | 0.00566 | -0.096 | -1.93
-3.5 | 0.061 | 0.00552 | -0.098 | 10.973
-3 | 0.133 | 0.00536 | -0.099 | 24.831
-2.5 | 0.205 | 0.00516 | -0.1 | 39.749
-2 | 0.277 | 0.00505 | -0.101 | 54.811
-1.5 | 0.349 | 0.00491 | -0.102 | 71.156
-1 | 0.421 | 0.00473 | -0.104 | 88.981
-0.5 | 0.493 | 0.00473 | -0.105 | 104.191
0 | 0.564 | 0.00461 | -0.106 | 122.375
0.5 | 0.635 | 0.00424 | -0.107 | 149.854
1 | 0.706 | 0.00639 | -0.108 | 110.517
1.5 | 0.777 | 0.00643 | -0.109 | 120.801
2 | 0.846 | 0.00727 | -0.11 | 116.423
2.5 | 0.916 | 0.00754 | -0.111 | 121.529
3 | 0.985 | 0.0078 | -0.112 | 126.26
3.5 | 1.051 | 0.00876 | -0.113 | 119.955
4 | 1.119 | 0.00917 | -0.113 | 122.102
4.5 | 1.184 | 0.01028 | -0.114 | 115.124
5 | 1.251 | 0.01072 | -0.115 | 116.628
5.5 | 1.313 | 0.01202 | -0.115 | 109.274
6 | 1.379 | 0.01333 | -0.116 | 103.43
6.5 | 1.418 | 0.01471 | -0.117 | 96.443
7 | 1.466 | 0.01622 | -0.117 | 90.414
7.5 | 1.511 | 0.01776 | -0.118 | 85.058
8 | 1.547 | 0.01898 | -0.119 | 81.512
8.5 | 1.569 | 0.0203 | -0.12 | 77.286
9 | 1.569 | 0.02182 | -0.12 | 71.896
9.5 | 1.529 | 0.02366 | -0.121 | 64.62
10 | 1.39 | 0.02579 | -0.122 | 53.907
10.5 | 0.961 | 0.02776 | -0.122 | 34.624
11 | 0.992 | 0.03039 | -0.123 | 32.632
11.5 | 1.02 | 0.03464 | -0.123 | 29.429
12 | 1.051 | 0.03515 | -0.124 | 29.909
12.5 | 1.079 | 0.03916 | -0.124 | 27.567
13 | 1.112 | 0.03913 | -0.125 | 28.412
13.5 | 1.14 | 0.04343 | -0.126 | 26.261

## 152. Re 20M Mach 0.50 (2)
BIGFOIL.COM POLAR EXPORT
fx66s196
FX 66-S-196 |  |  |  | Cl Max: | 1.5239 | at alpha= | 14 | deg
XFOIL ncrit=9 |  |  |  | L/D Max: | 251.893 | at alpha= | 4.5 | deg
Re: | 20000000 |  |  | Cd Min: | 0.17373 | at alpha= | 19 | deg
Mach: | 0.5 |  |  | Cl=0 at alpha= | -4.3244 | deg
|  |  |  | @ Cl=0.1, Cd= | 0.0059185
|  |  |  | @ Cl=0.4, Cd= | 0.0048633
|  |  |  | @ Cl=0.6, Cd= | 0.004072
alpha (deg) | Cl | Cd | Cm | Cl/Cd
-14 | -0.3264 | 0.08345 | -0.1379 | -3.9113
-13.5 | -0.3377 | 0.07391 | -0.1431 | -4.5691
-13 | -0.3542 | 0.06322 | -0.1498 | -5.6027
-12.5 | -0.3771 | 0.05285 | -0.1566 | -7.1353
-12 | -0.4019 | 0.04384 | -0.1615 | -9.1674
-11.5 | -0.4359 | 0.03575 | -0.1638 | -12.193
-11 | -0.4686 | 0.02911 | -0.1633 | -16.0976
-10.5 | -0.5068 | 0.02319 | -0.1599 | -21.8542
-10 | -0.5347 | 0.01845 | -0.1541 | -28.981
-9.5 | -0.557 | 0.01449 | -0.1463 | -38.4403
-9 | -0.5796 | 0.0114 | -0.1362 | -50.8421
-8.5 | -0.5697 | 0.00977 | -0.1265 | -58.3112
-8 | -0.5151 | 0.00883 | -0.1221 | -58.3352
-7.5 | -0.4494 | 0.00825 | -0.1196 | -54.4727
-7 | -0.3798 | 0.00784 | -0.118 | -48.4439
-6.5 | -0.3098 | 0.00744 | -0.1169 | -41.6398
-6 | -0.2384 | 0.00711 | -0.1164 | -33.5302
-5.5 | -0.1667 | 0.00684 | -0.1163 | -24.3713
-5 | -0.0954 | 0.00657 | -0.1163 | -14.5205
-4.5 | -0.0249 | 0.0063 | -0.1165 | -3.9524
-4 | 0.046 | 0.00608 | -0.117 | 7.5658
-3.5 | 0.1162 | 0.00587 | -0.1176 | 19.7956
-3 | 0.1861 | 0.00567 | -0.1182 | 32.8219
-2.5 | 0.255 | 0.00541 | -0.1189 | 47.1349
-2 | 0.3229 | 0.00511 | -0.1195 | 63.1898
-1.5 | 0.392 | 0.00489 | -0.1203 | 80.1636
-1 | 0.4609 | 0.00466 | -0.1212 | 98.9056
-0.5 | 0.5249 | 0.0042 | -0.1212 | 124.9762
0 | 0.5939 | 0.00408 | -0.1221 | 145.5637
0.5 | 0.6624 | 0.00399 | -0.1228 | 166.015
1 | 0.7334 | 0.00407 | -0.1239 | 180.1966
1.5 | 0.8052 | 0.00414 | -0.1252 | 194.4928
2 | 0.8766 | 0.00422 | -0.1263 | 207.7251
2.5 | 0.9462 | 0.00433 | -0.127 | 218.5219
3 | 1.0179 | 0.0044 | -0.1279 | 231.3409
3.5 | 1.0864 | 0.00456 | -0.1282 | 238.2456
4 | 1.1561 | 0.00469 | -0.1286 | 246.5032
4.5 | 1.2242 | 0.00486 | -0.1284 | 251.893
5 | 1.2887 | 0.00512 | -0.1275 | 251.6992
5.5 | 1.2807 | 0.00666 | -0.1135 | 192.2973
6 | 1.3035 | 0.00739 | -0.1048 | 176.387
6.5 | 1.251 | 0.01031 | -0.0861 | 121.3385
7.5 | 1.2751 | 0.01828 | -0.0794 | 69.7538
8 | 1.2995 | 0.02339 | -0.0806 | 55.5579
8.5 | 1.3081 | 0.02942 | -0.0806 | 44.463
9.5 | 1.3533 | 0.03897 | -0.0801 | 34.7267
10 | 1.366 | 0.04361 | -0.0778 | 31.3231
10.5 | 1.3853 | 0.0478 | -0.0756 | 28.9812
11 | 1.4071 | 0.05191 | -0.0736 | 27.1065
11.5 | 1.4292 | 0.056 | -0.0715 | 25.5214
12 | 1.454 | 0.05996 | -0.0695 | 24.2495
12.5 | 1.4746 | 0.06436 | -0.0674 | 22.9117
13 | 1.4939 | 0.06885 | -0.0653 | 21.6979
13.5 | 1.5141 | 0.07341 | -0.0632 | 20.6253
14 | 1.5239 | 0.07886 | -0.061 | 19.3241
14.5 | 1.5219 | 0.0854 | -0.0587 | 17.8208
15 | 1.5101 | 0.09282 | -0.0564 | 16.2691
15.5 | 1.4857 | 0.10124 | -0.0543 | 14.675
16 | 1.4496 | 0.10917 | -0.0502 | 13.2784
16.5 | 1.4193 | 0.11757 | -0.0481 | 12.072
17 | 1.3865 | 0.12726 | -0.0478 | 10.895
17.5 | 1.3577 | 0.13721 | -0.049 | 9.8951
18 | 1.3289 | 0.14831 | -0.0523 | 8.9603
18.5 | 1.304 | 0.16044 | -0.0581 | 8.1276
19 | 1.2778 | 0.17373 | -0.066 | 7.3551