## index
index | Re | Mach | Datasource
1 | 50000 | 0 | JavaFoil+Calcfoil stall+Eppler ext transition
2 | 50000 | 0 | XFOIL ncrit=9
3 | 50000 | 0.1 | JavaFoil+Calcfoil stall+Eppler ext transition
4 | 50000 | 0.1 | XFOIL ncrit=9
5 | 50000 | 0.25 | JavaFoil+Calcfoil stall+Eppler ext transition
6 | 50000 | 0.25 | XFOIL ncrit=9
7 | 50000 | 0.5 | JavaFoil+Calcfoil stall+Eppler ext transition
8 | 50000 | 0.5 | XFOIL ncrit=9
9 | 100000 | 0 | JavaFoil+Calcfoil stall+Eppler ext transition
10 | 100000 | 0 | XFOIL ncrit=9
11 | 100000 | 0.1 | JavaFoil+Calcfoil stall+Eppler ext transition
12 | 100000 | 0.1 | XFOIL ncrit=9
13 | 100000 | 0.25 | JavaFoil+Calcfoil stall+Eppler ext transition
14 | 100000 | 0.25 | XFOIL ncrit=9
15 | 100000 | 0.5 | JavaFoil+Calcfoil stall+Eppler ext transition
16 | 100000 | 0.5 | XFOIL ncrit=9
17 | 250000 | 0 | JavaFoil+Calcfoil stall+Eppler ext transition
18 | 250000 | 0 | XFOIL ncrit=9
19 | 250000 | 0.1 | JavaFoil+Calcfoil stall+Eppler ext transition
20 | 250000 | 0.1 | XFOIL ncrit=9
21 | 250000 | 0.25 | JavaFoil+Calcfoil stall+Eppler ext transition
22 | 250000 | 0.25 | XFOIL ncrit=9
23 | 250000 | 0.5 | JavaFoil+Calcfoil stall+Eppler ext transition
24 | 250000 | 0.5 | XFOIL ncrit=9
25 | 500000 | 0 | JavaFoil+Calcfoil stall+Eppler ext transition
26 | 500000 | 0 | XFOIL ncrit=9
27 | 500000 | 0.1 | JavaFoil+Calcfoil stall+Eppler ext transition
28 | 500000 | 0.1 | XFOIL ncrit=9
29 | 500000 | 0.25 | JavaFoil+Calcfoil stall+Eppler ext transition
30 | 500000 | 0.25 | XFOIL ncrit=9
31 | 500000 | 0.5 | JavaFoil+Calcfoil stall+Eppler ext transition
32 | 500000 | 0.5 | XFOIL ncrit=9
33 | 750000 | 0 | JavaFoil+Calcfoil stall+Eppler ext transition
34 | 750000 | 0 | XFOIL ncrit=9
35 | 750000 | 0.1 | JavaFoil+Calcfoil stall+Eppler ext transition
36 | 750000 | 0.1 | XFOIL ncrit=9
37 | 750000 | 0.25 | JavaFoil+Calcfoil stall+Eppler ext transition
38 | 750000 | 0.25 | XFOIL ncrit=9
39 | 750000 | 0.5 | JavaFoil+Calcfoil stall+Eppler ext transition
40 | 750000 | 0.5 | XFOIL ncrit=9
41 | 1000000 | 0 | JavaFoil+Calcfoil stall+Eppler ext transition
42 | 1000000 | 0 | XFOIL ncrit=9
43 | 1000000 | 0.1 | JavaFoil+Calcfoil stall+Eppler ext transition
44 | 1000000 | 0.1 | XFOIL ncrit=9
45 | 1000000 | 0.25 | JavaFoil+Calcfoil stall+Eppler ext transition
46 | 1000000 | 0.25 | XFOIL ncrit=9
47 | 1000000 | 0.5 | JavaFoil+Calcfoil stall+Eppler ext transition
48 | 1000000 | 0.5 | XFOIL ncrit=9
49 | 2000000 | 0 | JavaFoil+Calcfoil stall+Eppler ext transition
50 | 2000000 | 0 | XFOIL ncrit=9
51 | 2000000 | 0.1 | JavaFoil+Calcfoil stall+Eppler ext transition
52 | 2000000 | 0.1 | XFOIL ncrit=9
53 | 2000000 | 0.25 | JavaFoil+Calcfoil stall+Eppler ext transition
54 | 2000000 | 0.25 | XFOIL ncrit=9
55 | 2000000 | 0.5 | JavaFoil+Calcfoil stall+Eppler ext transition
56 | 2000000 | 0.5 | XFOIL ncrit=9
57 | 3000000 | 0 | JavaFoil+Calcfoil stall+Eppler ext transition
58 | 3000000 | 0 | XFOIL ncrit=9
59 | 3000000 | 0.1 | JavaFoil+Calcfoil stall+Eppler ext transition
60 | 3000000 | 0.1 | XFOIL ncrit=9
61 | 3000000 | 0.25 | JavaFoil+Calcfoil stall+Eppler ext transition
62 | 3000000 | 0.25 | XFOIL ncrit=9
63 | 3000000 | 0.5 | JavaFoil+Calcfoil stall+Eppler ext transition
64 | 3000000 | 0.5 | XFOIL ncrit=9
65 | 4000000 | 0 | JavaFoil+Calcfoil stall+Eppler ext transition
66 | 4000000 | 0 | XFOIL ncrit=9
67 | 4000000 | 0.1 | JavaFoil+Calcfoil stall+Eppler ext transition
68 | 4000000 | 0.1 | XFOIL ncrit=9
69 | 4000000 | 0.25 | JavaFoil+Calcfoil stall+Eppler ext transition
70 | 4000000 | 0.25 | XFOIL ncrit=9
71 | 4000000 | 0.5 | JavaFoil+Calcfoil stall+Eppler ext transition
72 | 4000000 | 0.5 | XFOIL ncrit=9
73 | 5000000 | 0 | JavaFoil+Calcfoil stall+Eppler ext transition
74 | 5000000 | 0 | XFOIL ncrit=9
75 | 5000000 | 0.1 | JavaFoil+Calcfoil stall+Eppler ext transition
76 | 5000000 | 0.1 | XFOIL ncrit=9
77 | 5000000 | 0.25 | JavaFoil+Calcfoil stall+Eppler ext transition
78 | 5000000 | 0.25 | XFOIL ncrit=9
79 | 5000000 | 0.5 | JavaFoil+Calcfoil stall+Eppler ext transition
80 | 5000000 | 0.5 | XFOIL ncrit=9
81 | 6000000 | 0 | JavaFoil+Calcfoil stall+Eppler ext transition
82 | 6000000 | 0 | XFOIL ncrit=9
83 | 6000000 | 0.1 | JavaFoil+Calcfoil stall+Eppler ext transition
84 | 6000000 | 0.1 | XFOIL ncrit=9
85 | 6000000 | 0.25 | JavaFoil+Calcfoil stall+Eppler ext transition
86 | 6000000 | 0.25 | XFOIL ncrit=9
87 | 6000000 | 0.5 | JavaFoil+Calcfoil stall+Eppler ext transition
88 | 6000000 | 0.5 | XFOIL ncrit=9
89 | 7000000 | 0 | JavaFoil+Calcfoil stall+Eppler ext transition
90 | 7000000 | 0 | XFOIL ncrit=9
91 | 7000000 | 0.1 | JavaFoil+Calcfoil stall+Eppler ext transition
92 | 7000000 | 0.1 | XFOIL ncrit=9
93 | 7000000 | 0.25 | JavaFoil+Calcfoil stall+Eppler ext transition
94 | 7000000 | 0.25 | XFOIL ncrit=9
95 | 7000000 | 0.5 | JavaFoil+Calcfoil stall+Eppler ext transition
96 | 7000000 | 0.5 | XFOIL ncrit=9
97 | 8000000 | 0 | JavaFoil+Calcfoil stall+Eppler ext transition
98 | 8000000 | 0 | XFOIL ncrit=9
99 | 8000000 | 0.1 | JavaFoil+Calcfoil stall+Eppler ext transition
100 | 8000000 | 0.1 | XFOIL ncrit=9
101 | 8000000 | 0.25 | JavaFoil+Calcfoil stall+Eppler ext transition
102 | 8000000 | 0.25 | XFOIL ncrit=9
103 | 8000000 | 0.5 | JavaFoil+Calcfoil stall+Eppler ext transition
104 | 8000000 | 0.5 | XFOIL ncrit=9
105 | 10000000 | 0 | JavaFoil+Calcfoil stall+Eppler ext transition
106 | 10000000 | 0 | XFOIL ncrit=9
107 | 10000000 | 0.1 | JavaFoil+Calcfoil stall+Eppler ext transition
108 | 10000000 | 0.1 | XFOIL ncrit=9
109 | 10000000 | 0.25 | JavaFoil+Calcfoil stall+Eppler ext transition
110 | 10000000 | 0.25 | XFOIL ncrit=9
111 | 10000000 | 0.5 | JavaFoil+Calcfoil stall+Eppler ext transition
112 | 10000000 | 0.5 | XFOIL ncrit=9
113 | 12000000 | 0 | JavaFoil+Calcfoil stall+Eppler ext transition
114 | 12000000 | 0 | XFOIL ncrit=9
115 | 12000000 | 0.1 | JavaFoil+Calcfoil stall+Eppler ext transition
116 | 12000000 | 0.1 | XFOIL ncrit=9
117 | 12000000 | 0.25 | JavaFoil+Calcfoil stall+Eppler ext transition
118 | 12000000 | 0.25 | XFOIL ncrit=9
119 | 12000000 | 0.5 | JavaFoil+Calcfoil stall+Eppler ext transition
120 | 12000000 | 0.5 | XFOIL ncrit=9
121 | 14000000 | 0 | JavaFoil+Calcfoil stall+Eppler ext transition
122 | 14000000 | 0 | XFOIL ncrit=9
123 | 14000000 | 0.1 | JavaFoil+Calcfoil stall+Eppler ext transition
124 | 14000000 | 0.1 | XFOIL ncrit=9
125 | 14000000 | 0.25 | JavaFoil+Calcfoil stall+Eppler ext transition
126 | 14000000 | 0.25 | XFOIL ncrit=9
127 | 14000000 | 0.5 | JavaFoil+Calcfoil stall+Eppler ext transition
128 | 14000000 | 0.5 | XFOIL ncrit=9
129 | 16000000 | 0 | JavaFoil+Calcfoil stall+Eppler ext transition
130 | 16000000 | 0 | XFOIL ncrit=9
131 | 16000000 | 0.1 | JavaFoil+Calcfoil stall+Eppler ext transition
132 | 16000000 | 0.1 | XFOIL ncrit=9
133 | 16000000 | 0.25 | JavaFoil+Calcfoil stall+Eppler ext transition
134 | 16000000 | 0.25 | XFOIL ncrit=9
135 | 16000000 | 0.5 | JavaFoil+Calcfoil stall+Eppler ext transition
136 | 16000000 | 0.5 | XFOIL ncrit=9
137 | 18000000 | 0 | JavaFoil+Calcfoil stall+Eppler ext transition
138 | 18000000 | 0 | XFOIL ncrit=9
139 | 18000000 | 0.1 | JavaFoil+Calcfoil stall+Eppler ext transition
140 | 18000000 | 0.1 | XFOIL ncrit=9
141 | 18000000 | 0.25 | JavaFoil+Calcfoil stall+Eppler ext transition
142 | 18000000 | 0.25 | XFOIL ncrit=9
143 | 18000000 | 0.5 | JavaFoil+Calcfoil stall+Eppler ext transition
144 | 18000000 | 0.5 | XFOIL ncrit=9
145 | 20000000 | 0 | JavaFoil+Calcfoil stall+Eppler ext transition
146 | 20000000 | 0 | XFOIL ncrit=9
147 | 20000000 | 0.1 | JavaFoil+Calcfoil stall+Eppler ext transition
148 | 20000000 | 0.1 | XFOIL ncrit=9
149 | 20000000 | 0.25 | JavaFoil+Calcfoil stall+Eppler ext transition
150 | 20000000 | 0.25 | XFOIL ncrit=9
151 | 20000000 | 0.5 | JavaFoil+Calcfoil stall+Eppler ext transition
152 | 20000000 | 0.5 | XFOIL ncrit=9

## 1. Re 50k Mach 0.00 (1)
BIGFOIL.COM POLAR EXPORT
NACA45012
NACA45012 |  |  |  | Cl Max: | 1.494 | at alpha= | 13.5 | deg
JavaFoil+Calcfoil stall+Eppler ext transition |  |  |  | L/D Max: | 32.032 | at alpha= | 3 | deg
Re: | 50000 |  |  | Cd Min: | 0.01949 | at alpha= | 1.5 | deg
Mach: | 0 |  |  | Cl=0 at alpha= | -3.0851 | deg
|  |  |  | @ Cl=0.1, Cd= | 0.038827
|  |  |  | @ Cl=0.4, Cd= | 0.020401
|  |  |  | @ Cl=0.6, Cd= | 0.020088
alpha (deg) | Cl | Cd | Cm | Cl/Cd
-19.5 | -0.533 | 0.37848 | -0.013 | -1.409
-19 | -0.546 | 0.3436 | -0.013 | -1.589
-18.5 | -0.558 | 0.32794 | -0.013 | -1.702
-18 | -0.57 | 0.31384 | -0.013 | -1.816
-17.5 | -0.581 | 0.28914 | -0.013 | -2.009
-17 | -0.591 | 0.26913 | -0.013 | -2.195
-16.5 | -0.6 | 0.25173 | -0.013 | -2.383
-16 | -0.608 | 0.23616 | -0.013 | -2.573
-15.5 | -0.614 | 0.21989 | -0.013 | -2.793
-15 | -0.619 | 0.20748 | -0.013 | -2.982
-14.5 | -0.622 | 0.19109 | -0.013 | -3.253
-14 | -0.622 | 0.18093 | -0.014 | -3.441
-13.5 | -0.621 | 0.16663 | -0.014 | -3.727
-13 | -0.617 | 0.15581 | -0.014 | -3.961
-12.5 | -0.611 | 0.14541 | -0.014 | -4.199
-12 | -0.601 | 0.13416 | -0.014 | -4.482
-11.5 | -0.589 | 0.12587 | -0.014 | -4.68
-11 | -0.574 | 0.11695 | -0.014 | -4.907
-10.5 | -0.555 | 0.10702 | -0.014 | -5.182
-10 | -0.532 | 0.10005 | -0.014 | -5.322
-9.5 | -0.508 | 0.09237 | -0.015 | -5.494
-9 | -0.48 | 0.08598 | -0.015 | -5.581
-8.5 | -0.45 | 0.07936 | -0.015 | -5.665
-8 | -0.417 | 0.07393 | -0.015 | -5.637
-7.5 | -0.382 | 0.06881 | -0.015 | -5.546
-7 | -0.344 | 0.06438 | -0.016 | -5.348
-6.5 | -0.305 | 0.06011 | -0.016 | -5.075
-6 | -0.264 | 0.05645 | -0.016 | -4.676
-5.5 | -0.221 | 0.05223 | -0.016 | -4.238
-5 | -0.177 | 0.0496 | -0.017 | -3.573
-4.5 | -0.132 | 0.04739 | -0.017 | -2.786
-4 | -0.086 | 0.04581 | -0.017 | -1.875
-3.5 | -0.039 | 0.04391 | -0.018 | -0.889
-3 | 0.008 | 0.04171 | -0.018 | 0.203
-2.5 | 0.057 | 0.04035 | -0.019 | 1.4
-2 | 0.105 | 0.03865 | -0.02 | 2.715
-1.5 | 0.154 | 0.03724 | -0.02 | 4.13
-1 | 0.203 | 0.03755 | -0.021 | 5.408
-0.5 | 0.253 | 0.03669 | -0.023 | 6.894
0 | 0.369 | 0.02027 | -0.04 | 18.21
0.5 | 0.428 | 0.02052 | -0.04 | 20.843
1 | 0.486 | 0.02135 | -0.04 | 22.75
1.5 | 0.543 | 0.01949 | -0.04 | 27.847
2 | 0.598 | 0.02006 | -0.04 | 29.802
2.5 | 0.651 | 0.02081 | -0.04 | 31.265
3 | 0.7 | 0.02185 | -0.04 | 32.032
3.5 | 0.745 | 0.02332 | -0.039 | 31.957
4 | 0.788 | 0.02529 | -0.038 | 31.141
4.5 | 0.829 | 0.02759 | -0.038 | 30.064
5 | 0.872 | 0.03002 | -0.037 | 29.047
5.5 | 0.916 | 0.03247 | -0.037 | 28.214
6 | 0.961 | 0.03488 | -0.037 | 27.561
6.5 | 1.007 | 0.03694 | -0.036 | 27.27
7 | 1.053 | 0.0396 | -0.036 | 26.6
7.5 | 1.1 | 0.04211 | -0.036 | 26.126
8 | 1.145 | 0.04476 | -0.036 | 25.586
8.5 | 1.189 | 0.04756 | -0.036 | 24.994
9 | 1.231 | 0.05063 | -0.037 | 24.307
9.5 | 1.27 | 0.05381 | -0.037 | 23.609
10 | 1.308 | 0.05715 | -0.037 | 22.891
10.5 | 1.344 | 0.06072 | -0.037 | 22.143
11 | 1.377 | 0.06454 | -0.037 | 21.342
11.5 | 1.409 | 0.06828 | -0.037 | 20.631
12 | 1.455 | 0.06927 | -0.039 | 21.009
12.5 | 1.474 | 0.07462 | -0.039 | 19.758
13 | 1.488 | 0.08056 | -0.039 | 18.471
13.5 | 1.494 | 0.08773 | -0.038 | 17.029
14 | 1.482 | 0.10012 | -0.037 | 14.8
14.5 | 1.399 | 0.12959 | -0.021 | 10.797
15 | 1.399 | 0.13827 | -0.02 | 10.121
15.5 | 1.397 | 0.14708 | -0.019 | 9.5
16 | 1.392 | 0.15672 | -0.018 | 8.879
16.5 | 1.382 | 0.16713 | -0.018 | 8.271
17 | 1.37 | 0.17783 | -0.017 | 7.704
17.5 | 1.354 | 0.18964 | -0.017 | 7.14
18 | 1.332 | 0.20119 | -0.017 | 6.621
18.5 | 1.308 | 0.21492 | -0.016 | 6.084

## 2. Re 50k Mach 0.00 (2)
BIGFOIL.COM POLAR EXPORT
NACA45012
NACA45012 |  |  |  | Cl Max: | 0.9121 | at alpha= | 19.5 | deg
XFOIL ncrit=9 |  |  |  | L/D Max: | 19.5392 | at alpha= | 1 | deg
Re: | 50000 |  |  | Cd Min: | 0.24374 | at alpha= | 20 | deg
Mach: | 0 |  |  | Cl=0 at alpha= | -2.4873 | deg
|  |  |  | @ Cl=0.1, Cd= | 0.032707
|  |  |  | @ Cl=0.4, Cd= | 0.025398
|  |  |  | @ Cl=0.6, Cd= | 0.11557
alpha (deg) | Cl | Cd | Cm | Cl/Cd
-20 | -0.5746 | 0.23453 | 0.0235 | -2.45
-19.5 | -0.5551 | 0.22729 | 0.0211 | -2.4423
-19 | -0.5386 | 0.22186 | 0.0179 | -2.4277
-18.5 | -0.5269 | 0.21911 | 0.0138 | -2.4047
-17.5 | -0.4913 | 0.20489 | 0.0086 | -2.3979
-17 | -0.4749 | 0.19912 | 0.006 | -2.385
-16.5 | -0.4669 | 0.19664 | 0.002 | -2.3744
-16 | -0.4769 | 0.19989 | -0.0031 | -2.3858
-15.5 | -0.4316 | 0.18169 | -0.0022 | -2.3755
-15 | -0.4169 | 0.17593 | -0.0045 | -2.3697
-14.5 | -0.4223 | 0.1758 | -0.0089 | -2.4022
-14 | -0.3945 | 0.1645 | -0.0095 | -2.3982
-13.5 | -0.3786 | 0.15804 | -0.011 | -2.3956
-13 | -0.3843 | 0.15615 | -0.015 | -2.4611
-12.5 | -0.3625 | 0.14672 | -0.0157 | -2.4707
-12 | -0.348 | 0.14027 | -0.0168 | -2.4809
-11 | -0.33 | 0.12817 | -0.0196 | -2.5747
-10.5 | -0.3613 | 0.1279 | -0.0249 | -2.8249
-10 | -0.3182 | 0.11657 | -0.0221 | -2.7297
-9.5 | -0.3151 | 0.1105 | -0.023 | -2.8516
-9 | -0.3335 | 0.10735 | -0.025 | -3.1067
-8.5 | -0.3235 | 0.1006 | -0.0236 | -3.2157
-8 | -0.3278 | 0.09524 | -0.022 | -3.4418
-7.5 | -0.3421 | 0.09047 | -0.0193 | -3.7814
-7 | -0.3704 | 0.08647 | -0.0163 | -4.2836
-6 | -0.4109 | 0.07834 | -0.0049 | -5.2451
-5.5 | -0.4064 | 0.07365 | 0.0053 | -5.518
-5 | 0.1095 | 0.04816 | -0.0275 | 2.2737
-4 | -0.0914 | 0.05663 | 0.0153 | -1.614
-3 | -0.0979 | 0.04087 | -0.0486 | -2.3954
-2.5 | -0.0021 | 0.03662 | -0.0538 | -0.057346
-2 | 0.0803 | 0.0333 | -0.0565 | 2.4114
-1.5 | 0.1624 | 0.03083 | -0.059 | 5.2676
-1 | 0.2476 | 0.02878 | -0.0619 | 8.6032
-0.5 | 0.4427 | 0.02445 | -0.0817 | 18.1063
0 | 0.4757 | 0.02572 | -0.0781 | 18.4953
0.5 | 0.5149 | 0.0268 | -0.075 | 19.2127
1 | 0.5512 | 0.02821 | -0.0719 | 19.5392
1.5 | 0.5791 | 0.03021 | -0.0682 | 19.1691
2 | 0.6075 | 0.03237 | -0.0647 | 18.7674
2.5 | 0.6336 | 0.03481 | -0.0612 | 18.2017
3 | 0.6619 | 0.03732 | -0.0579 | 17.7358
3.5 | 0.6793 | 0.04069 | -0.0541 | 16.6945
4 | 0.6539 | 0.04705 | -0.0484 | 13.898
4.5 | 0.5948 | 0.05585 | -0.0423 | 10.65
5 | 0.5834 | 0.06205 | -0.0399 | 9.4021
5.5 | 0.548 | 0.07033 | -0.0387 | 7.7918
7.5 | 0.5185 | 0.0978 | -0.0417 | 5.3016
8 | 0.5301 | 0.10157 | -0.0403 | 5.2191
8.5 | 0.5614 | 0.10688 | -0.0405 | 5.2526
9 | 0.5939 | 0.11296 | -0.0411 | 5.2576
9.5 | 0.6051 | 0.11775 | -0.0404 | 5.1389
10 | 0.6133 | 0.12212 | -0.0398 | 5.0221
10.5 | 0.6309 | 0.12728 | -0.0398 | 4.9568
11 | 0.6486 | 0.13284 | -0.0402 | 4.8826
11.5 | 0.6681 | 0.13855 | -0.0406 | 4.8221
12 | 0.6833 | 0.14427 | -0.0413 | 4.7363
12.5 | 0.7004 | 0.15014 | -0.0421 | 4.665
13 | 0.7141 | 0.15594 | -0.0431 | 4.5793
13.5 | 0.7278 | 0.16182 | -0.0443 | 4.4976
14 | 0.7421 | 0.16777 | -0.0457 | 4.4233
14.5 | 0.7552 | 0.1738 | -0.0474 | 4.3452
15 | 0.7693 | 0.17989 | -0.0491 | 4.2765
15.5 | 0.7834 | 0.18606 | -0.0511 | 4.2105
16 | 0.7969 | 0.19228 | -0.0533 | 4.1445
16.5 | 0.8108 | 0.19858 | -0.0556 | 4.083
17 | 0.8245 | 0.20491 | -0.058 | 4.0237
17.5 | 0.8384 | 0.21127 | -0.0606 | 3.9684
18 | 0.8524 | 0.21775 | -0.0634 | 3.9146
18.5 | 0.8681 | 0.22468 | -0.0661 | 3.8637
19 | 0.8879 | 0.2327 | -0.0683 | 3.8156
19.5 | 0.9121 | 0.24227 | -0.0702 | 3.7648
20 | 0.9121 | 0.24374 | -0.075 | 3.7421

## 3. Re 50k Mach 0.10 (1)
BIGFOIL.COM POLAR EXPORT
NACA45012
NACA45012 |  |  |  | Cl Max: | 1.489 | at alpha= | 13.5 | deg
JavaFoil+Calcfoil stall+Eppler ext transition |  |  |  | L/D Max: | 31.834 | at alpha= | 3 | deg
Re: | 50000 |  |  | Cd Min: | 0.01957 | at alpha= | 1.5 | deg
Mach: | 0.1 |  |  | Cl=0 at alpha= | -3.0938 | deg
|  |  |  | @ Cl=0.1, Cd= | 0.038917
|  |  |  | @ Cl=0.4, Cd= | 0.020438
|  |  |  | @ Cl=0.6, Cd= | 0.02016
alpha (deg) | Cl | Cd | Cm | Cl/Cd
-18.5 | -0.513 | 0.35642 | -0.013 | -1.438
-18 | -0.527 | 0.3284 | -0.013 | -1.604
-17.5 | -0.541 | 0.31335 | -0.013 | -1.725
-17 | -0.553 | 0.28711 | -0.013 | -1.927
-16.5 | -0.565 | 0.26647 | -0.013 | -2.121
-16 | -0.576 | 0.24967 | -0.013 | -2.307
-15.5 | -0.585 | 0.23032 | -0.013 | -2.541
-15 | -0.593 | 0.21661 | -0.013 | -2.737
-14.5 | -0.599 | 0.20258 | -0.014 | -2.955
-14 | -0.602 | 0.18792 | -0.014 | -3.205
-13.5 | -0.604 | 0.17345 | -0.014 | -3.48
-13 | -0.602 | 0.16099 | -0.014 | -3.741
-12.5 | -0.598 | 0.14782 | -0.014 | -4.046
-12 | -0.591 | 0.1369 | -0.014 | -4.317
-11.5 | -0.581 | 0.12803 | -0.014 | -4.537
-11 | -0.567 | 0.11835 | -0.014 | -4.795
-10.5 | -0.55 | 0.10978 | -0.014 | -5.008
-10 | -0.529 | 0.10071 | -0.014 | -5.252
-9.5 | -0.505 | 0.09412 | -0.015 | -5.366
-9 | -0.478 | 0.08732 | -0.015 | -5.478
-8.5 | -0.449 | 0.0804 | -0.015 | -5.582
-8 | -0.417 | 0.07471 | -0.015 | -5.576
-7.5 | -0.382 | 0.06946 | -0.015 | -5.498
-7 | -0.345 | 0.0649 | -0.016 | -5.314
-6.5 | -0.306 | 0.06053 | -0.016 | -5.051
-6 | -0.265 | 0.0568 | -0.016 | -4.662
-5.5 | -0.222 | 0.05249 | -0.016 | -4.231
-5 | -0.178 | 0.0497 | -0.017 | -3.58
-4.5 | -0.133 | 0.04756 | -0.017 | -2.787
-4 | -0.086 | 0.04596 | -0.017 | -1.877
-3.5 | -0.039 | 0.04404 | -0.018 | -0.89
-3 | 0.009 | 0.04181 | -0.018 | 0.204
-2.5 | 0.057 | 0.04044 | -0.019 | 1.404
-2 | 0.105 | 0.03874 | -0.02 | 2.722
-1.5 | 0.155 | 0.03732 | -0.02 | 4.141
-1 | 0.204 | 0.03763 | -0.021 | 5.422
-0.5 | 0.254 | 0.03678 | -0.023 | 6.911
0 | 0.371 | 0.02031 | -0.04 | 18.264
0.5 | 0.43 | 0.02057 | -0.04 | 20.889
1 | 0.488 | 0.02083 | -0.04 | 23.428
1.5 | 0.545 | 0.01957 | -0.04 | 27.85
2 | 0.6 | 0.02016 | -0.04 | 29.768
2.5 | 0.653 | 0.02095 | -0.04 | 31.166
3 | 0.702 | 0.02204 | -0.04 | 31.834
3.5 | 0.747 | 0.0236 | -0.039 | 31.639
4 | 0.789 | 0.02565 | -0.038 | 30.77
4.5 | 0.831 | 0.02799 | -0.038 | 29.7
5 | 0.874 | 0.03042 | -0.037 | 28.745
5.5 | 0.919 | 0.03282 | -0.037 | 28.011
6 | 0.964 | 0.03527 | -0.037 | 27.346
6.5 | 1.011 | 0.03734 | -0.037 | 27.079
7 | 1.058 | 0.03997 | -0.036 | 26.463
7.5 | 1.104 | 0.04249 | -0.037 | 25.991
8 | 1.15 | 0.04518 | -0.037 | 25.448
8.5 | 1.193 | 0.04801 | -0.037 | 24.856
9 | 1.235 | 0.05116 | -0.037 | 24.139
9.5 | 1.275 | 0.05436 | -0.037 | 23.455
10 | 1.313 | 0.05776 | -0.037 | 22.725
10.5 | 1.348 | 0.06138 | -0.037 | 21.968
11 | 1.381 | 0.06527 | -0.037 | 21.156
11.5 | 1.412 | 0.06907 | -0.038 | 20.436
12 | 1.456 | 0.07041 | -0.039 | 20.683
12.5 | 1.474 | 0.07588 | -0.039 | 19.43
13 | 1.486 | 0.08203 | -0.039 | 18.117
13.5 | 1.489 | 0.08984 | -0.038 | 16.572
14 | 1.459 | 0.10749 | -0.036 | 13.578
14.5 | 1.393 | 0.13119 | -0.021 | 10.615
15 | 1.391 | 0.14016 | -0.02 | 9.925
15.5 | 1.386 | 0.14925 | -0.019 | 9.286
16 | 1.377 | 0.15906 | -0.018 | 8.658
16.5 | 1.364 | 0.16955 | -0.017 | 8.048
17 | 1.348 | 0.18174 | -0.017 | 7.42
17.5 | 1.328 | 0.19331 | -0.017 | 6.872
18 | 1.302 | 0.20722 | -0.016 | 6.285
18.5 | 1.273 | 0.22053 | -0.016 | 5.773

## 4. Re 50k Mach 0.10 (2)
BIGFOIL.COM POLAR EXPORT
NACA45012
NACA45012 |  |  |  | Cl Max: | 0.9152 | at alpha= | 20 | deg
XFOIL ncrit=9 |  |  |  | L/D Max: | 19.2682 | at alpha= | 0.5 | deg
Re: | 50000 |  |  | Cd Min: | 0.24477 | at alpha= | 20 | deg
Mach: | 0.1 |  |  | Cl=0 at alpha= | -2.5092 | deg
|  |  |  | @ Cl=0.1, Cd= | 0.032867
|  |  |  | @ Cl=0.4, Cd= | 0.025691
|  |  |  | @ Cl=0.6, Cd= | 0.11831
alpha (deg) | Cl | Cd | Cm | Cl/Cd
-20 | -0.5754 | 0.23475 | 0.0239 | -2.4511
-19.5 | -0.5563 | 0.22786 | 0.0213 | -2.4414
-19 | -0.5398 | 0.22253 | 0.0181 | -2.4257
-18.5 | -0.5289 | 0.22033 | 0.0137 | -2.4005
-18 | -0.5229 | 0.21907 | 0.0093 | -2.3869
-17.5 | -0.4916 | 0.2053 | 0.0088 | -2.3945
-17 | -0.4755 | 0.19968 | 0.006 | -2.3813
-16.5 | -0.4688 | 0.19782 | 0.0019 | -2.3698
-16 | -0.4675 | 0.1963 | -0.0022 | -2.3816
-15.5 | -0.431 | 0.18201 | -0.0021 | -2.368
-15 | -0.417 | 0.17646 | -0.0046 | -2.3631
-14.5 | -0.4243 | 0.17699 | -0.0092 | -2.3973
-14 | -0.3926 | 0.16463 | -0.0094 | -2.3847
-13.5 | -0.378 | 0.15849 | -0.0111 | -2.385
-13 | -0.3861 | 0.15723 | -0.0153 | -2.4556
-12.5 | -0.3593 | 0.14675 | -0.0155 | -2.4484
-12 | -0.3476 | 0.14082 | -0.0169 | -2.4684
-11.5 | -0.3727 | 0.14104 | -0.0222 | -2.6425
-11 | -0.3293 | 0.12868 | -0.0198 | -2.5591
-10.5 | -0.3333 | 0.12374 | -0.0223 | -2.6936
-10 | -0.3182 | 0.11718 | -0.0223 | -2.7155
-9.5 | -0.3105 | 0.11067 | -0.0228 | -2.8056
-9 | -0.3364 | 0.10827 | -0.0254 | -3.107
-8.5 | -0.3261 | 0.10143 | -0.0239 | -3.215
-8 | -0.3308 | 0.09606 | -0.0223 | -3.4437
-7.5 | -0.3458 | 0.0913 | -0.0195 | -3.7875
-7 | -0.3749 | 0.08739 | -0.0166 | -4.29
-6.5 | -0.3584 | 0.08105 | -0.01 | -4.422
-5 | 0.1103 | 0.0484 | -0.0276 | 2.2789
-4 | -0.088 | 0.057 | 0.0145 | -1.5439
-3.5 | -0.2387 | 0.05476 | 0.0081 | -4.359
-3 | -0.101 | 0.0413 | -0.0485 | -2.4455
-2.5 | 0.0019 | 0.0367 | -0.0546 | 0.051771
-2 | 0.0858 | 0.03329 | -0.0575 | 2.5774
-1.5 | 0.165 | 0.03093 | -0.0595 | 5.3346
-0.5 | 0.4404 | 0.02479 | -0.0816 | 17.7652
0 | 0.4779 | 0.02587 | -0.0783 | 18.4731
0.5 | 0.5187 | 0.02692 | -0.0753 | 19.2682
1 | 0.5469 | 0.02877 | -0.0716 | 19.0094
1.5 | 0.5756 | 0.03074 | -0.068 | 18.7248
2 | 0.6027 | 0.03301 | -0.0643 | 18.2581
2.5 | 0.6258 | 0.03567 | -0.0605 | 17.5442
3 | 0.6462 | 0.03869 | -0.0567 | 16.702
3.5 | 0.6778 | 0.04126 | -0.0538 | 16.4275
4 | 0.6567 | 0.04732 | -0.0484 | 13.8779
4.5 | 0.5815 | 0.05706 | -0.0418 | 10.191
5 | 0.6202 | 0.06038 | -0.0407 | 10.2716
5.5 | 0.5433 | 0.07104 | -0.0387 | 7.6478
7.5 | 0.5098 | 0.09755 | -0.0409 | 5.226
8 | 0.5304 | 0.10199 | -0.0403 | 5.2005
8.5 | 0.564 | 0.10753 | -0.0407 | 5.245
9 | 0.5973 | 0.11383 | -0.0414 | 5.2473
9.5 | 0.5981 | 0.11765 | -0.04 | 5.0837
10 | 0.6121 | 0.1225 | -0.0398 | 4.9967
10.5 | 0.6315 | 0.12779 | -0.0399 | 4.9417
11 | 0.6494 | 0.13339 | -0.0403 | 4.8684
11.5 | 0.6696 | 0.13919 | -0.0407 | 4.8107
12 | 0.6849 | 0.14492 | -0.0414 | 4.7261
13 | 0.716 | 0.15663 | -0.0433 | 4.5713
13.5 | 0.7294 | 0.16249 | -0.0445 | 4.4889
14 | 0.7439 | 0.16846 | -0.0459 | 4.4159
14.5 | 0.7569 | 0.17448 | -0.0476 | 4.338
15 | 0.771 | 0.18058 | -0.0494 | 4.2696
15.5 | 0.7853 | 0.18677 | -0.0513 | 4.2046
16 | 0.7988 | 0.19299 | -0.0536 | 4.1391
16.5 | 0.8128 | 0.1993 | -0.0559 | 4.0783
17 | 0.8265 | 0.20565 | -0.0584 | 4.019
17.5 | 0.8405 | 0.21203 | -0.0611 | 3.9641
18 | 0.8545 | 0.21852 | -0.0639 | 3.9104
18.5 | 0.87 | 0.22541 | -0.0666 | 3.8596
19 | 0.8896 | 0.2334 | -0.069 | 3.8115
19.5 | 0.9139 | 0.24299 | -0.0708 | 3.7611
20 | 0.9152 | 0.24477 | -0.0756 | 3.739

## 5. Re 50k Mach 0.25 (1)
BIGFOIL.COM POLAR EXPORT
NACA45012
NACA45012 |  |  |  | Cl Max: | 1.465 | at alpha= | 12.5 | deg
JavaFoil+Calcfoil stall+Eppler ext transition |  |  |  | L/D Max: | 30.413 | at alpha= | 2.5 | deg
Re: | 50000 |  |  | Cd Min: | 0.01528 | at alpha= | 0 | deg
Mach: | 0.25 |  |  | Cl=0 at alpha= | -3.0918 | deg
|  |  |  | @ Cl=0.1, Cd= | 0.039355
|  |  |  | @ Cl=0.4, Cd= | 0.017129
|  |  |  | @ Cl=0.6, Cd= | 0.020629
alpha (deg) | Cl | Cd | Cm | Cl/Cd
-16 | -0.274 | 0.48427 | -0.013 | -0.567
-15.5 | -0.318 | 0.41636 | -0.013 | -0.763
-15 | -0.356 | 0.35715 | -0.013 | -0.997
-14.5 | -0.391 | 0.29988 | -0.013 | -1.304
-14 | -0.422 | 0.27281 | -0.013 | -1.546
-13.5 | -0.448 | 0.23896 | -0.013 | -1.877
-13 | -0.471 | 0.2135 | -0.014 | -2.205
-12.5 | -0.489 | 0.18968 | -0.014 | -2.576
-12 | -0.501 | 0.16787 | -0.014 | -2.987
-11.5 | -0.509 | 0.15261 | -0.014 | -3.336
-11 | -0.511 | 0.13825 | -0.014 | -3.699
-10.5 | -0.507 | 0.12712 | -0.014 | -3.986
-10 | -0.497 | 0.11555 | -0.015 | -4.301
-9.5 | -0.482 | 0.10552 | -0.015 | -4.572
-9 | -0.463 | 0.09522 | -0.015 | -4.866
-8.5 | -0.44 | 0.08777 | -0.015 | -5.011
-8 | -0.412 | 0.08019 | -0.015 | -5.141
-7.5 | -0.381 | 0.07382 | -0.016 | -5.161
-7 | -0.346 | 0.06827 | -0.016 | -5.073
-6.5 | -0.309 | 0.06304 | -0.016 | -4.896
-6 | -0.268 | 0.05855 | -0.016 | -4.585
-5.5 | -0.226 | 0.05412 | -0.017 | -4.175
-5 | -0.181 | 0.05095 | -0.017 | -3.561
-4.5 | -0.135 | 0.04934 | -0.017 | -2.745
-4 | -0.088 | 0.0468 | -0.018 | -1.886
-3.5 | -0.04 | 0.04412 | -0.018 | -0.91
-3 | 0.009 | 0.04237 | -0.019 | 0.206
-2.5 | 0.058 | 0.04038 | -0.019 | 1.442
-2 | 0.108 | 0.03916 | -0.02 | 2.764
-1.5 | 0.159 | 0.03882 | -0.021 | 4.086
-1 | 0.209 | 0.03801 | -0.022 | 5.51
-0.5 | 0.261 | 0.03728 | -0.023 | 6.997
0 | 0.38 | 0.01528 | -0.026 | 24.899
0.5 | 0.441 | 0.02092 | -0.041 | 21.061
1 | 0.5 | 0.02122 | -0.041 | 23.542
1.5 | 0.557 | 0.02005 | -0.041 | 27.786
2 | 0.612 | 0.02079 | -0.041 | 29.433
2.5 | 0.664 | 0.02182 | -0.041 | 30.413
3 | 0.71 | 0.02337 | -0.04 | 30.385
3.5 | 0.755 | 0.02534 | -0.039 | 29.773
4 | 0.798 | 0.02772 | -0.039 | 28.781
4.5 | 0.843 | 0.03012 | -0.038 | 27.976
5 | 0.889 | 0.0325 | -0.038 | 27.345
5.5 | 0.936 | 0.03485 | -0.037 | 26.861
6 | 0.984 | 0.0372 | -0.037 | 26.45
6.5 | 1.032 | 0.03964 | -0.037 | 26.044
7 | 1.081 | 0.04187 | -0.037 | 25.812
7.5 | 1.129 | 0.04469 | -0.037 | 25.255
8 | 1.175 | 0.04754 | -0.037 | 24.711
8.5 | 1.218 | 0.0506 | -0.037 | 24.082
9 | 1.26 | 0.05393 | -0.037 | 23.36
9.5 | 1.299 | 0.05755 | -0.038 | 22.57
10 | 1.335 | 0.06134 | -0.038 | 21.762
10.5 | 1.368 | 0.06538 | -0.038 | 20.931
11 | 1.398 | 0.06968 | -0.038 | 20.058
11.5 | 1.441 | 0.07149 | -0.04 | 20.159
12 | 1.457 | 0.07711 | -0.039 | 18.888
12.5 | 1.465 | 0.08379 | -0.039 | 17.478
13 | 1.461 | 0.09244 | -0.039 | 15.802
13.5 | 1.359 | 0.12263 | -0.022 | 11.086
14 | 1.35 | 0.13218 | -0.02 | 10.212
14.5 | 1.335 | 0.1423 | -0.019 | 9.381
15 | 1.314 | 0.15328 | -0.018 | 8.57
15.5 | 1.285 | 0.16569 | -0.017 | 7.757
16 | 1.25 | 0.18074 | -0.017 | 6.916
16.5 | 1.208 | 0.1959 | -0.016 | 6.167
17 | 1.16 | 0.21442 | -0.015 | 5.409
17.5 | 1.105 | 0.23135 | -0.015 | 4.775

## 6. Re 50k Mach 0.25 (2)
BIGFOIL.COM POLAR EXPORT
NACA45012
NACA45012 |  |  |  | Cl Max: | 0.9321 | at alpha= | 20 | deg
XFOIL ncrit=9 |  |  |  | L/D Max: | 18.2221 | at alpha= | 1 | deg
Re: | 50000 |  |  | Cd Min: | 0.25041 | at alpha= | 20 | deg
Mach: | 0.25 |  |  | Cl=0 at alpha= | -2.5494 | deg
|  |  |  | @ Cl=0.1, Cd= | 0.034137
|  |  |  | @ Cl=0.4, Cd= | 0.026868
|  |  |  | @ Cl=0.6, Cd= | 0.12153
alpha (deg) | Cl | Cd | Cm | Cl/Cd
-20 | -0.5819 | 0.23738 | 0.0258 | -2.4513
-19.5 | -0.5636 | 0.23137 | 0.0225 | -2.4359
-19 | -0.5479 | 0.22694 | 0.0187 | -2.4143
-18.5 | -0.5422 | 0.22827 | 0.0135 | -2.3753
-18 | -0.5147 | 0.21504 | 0.012 | -2.3935
-17.5 | -0.4946 | 0.20795 | 0.0096 | -2.3785
-17 | -0.4804 | 0.20347 | 0.0061 | -2.361
-16.5 | -0.481 | 0.20523 | 0.0011 | -2.3437
-16 | -0.4492 | 0.19115 | 0.0002 | -2.35
-15.5 | -0.4297 | 0.18412 | -0.0018 | -2.3338
-15 | -0.4205 | 0.18047 | -0.0052 | -2.33
-14.5 | -0.4356 | 0.18367 | -0.0105 | -2.3716
-14 | -0.3863 | 0.16614 | -0.0091 | -2.3251
-13.5 | -0.3786 | 0.16186 | -0.0119 | -2.3391
-13 | -0.3967 | 0.16328 | -0.0171 | -2.4296
-12.5 | -0.3486 | 0.14805 | -0.0152 | -2.3546
-12 | -0.3522 | 0.1452 | -0.0186 | -2.4256
-11.5 | -0.3286 | 0.13604 | -0.0187 | -2.4155
-11 | -0.3339 | 0.13288 | -0.0216 | -2.5128
-10.5 | -0.31 | 0.12398 | -0.0212 | -2.5004
-10 | -0.3279 | 0.12192 | -0.0246 | -2.6895
-9.5 | -0.2988 | 0.11269 | -0.0231 | -2.6515
-9 | -0.2922 | 0.10665 | -0.0231 | -2.7398
-8.5 | -0.2903 | 0.10113 | -0.0227 | -2.8706
-8 | -0.2912 | 0.09594 | -0.0214 | -3.0352
-7.5 | -0.3036 | 0.09153 | -0.0194 | -3.3169
-7 | -0.3376 | 0.08836 | -0.0153 | -3.8207
-6.5 | -0.334 | 0.08294 | -0.0093 | -4.027
-6 | -0.3568 | 0.07955 | -0.0015 | -4.4852
-4 | -0.1045 | 0.05919 | 0.0074 | -1.7655
-3 | -0.0821 | 0.04198 | -0.0534 | -1.9557
-2.5 | 0.009 | 0.03767 | -0.0573 | 0.23892
-2 | 0.0913 | 0.03439 | -0.0594 | 2.6548
-1.5 | 0.1612 | 0.03236 | -0.0598 | 4.9815
-1 | 0.2454 | 0.03046 | -0.0625 | 8.0565
-0.5 | 0.4477 | 0.02576 | -0.0829 | 17.3797
0 | 0.4809 | 0.02721 | -0.079 | 17.6736
0.5 | 0.5169 | 0.02862 | -0.0755 | 18.0608
1 | 0.5514 | 0.03026 | -0.0719 | 18.2221
1.5 | 0.5816 | 0.03229 | -0.0682 | 18.0118
2 | 0.6057 | 0.03482 | -0.0641 | 17.3952
2.5 | 0.6182 | 0.03819 | -0.0594 | 16.1875
3 | 0.6129 | 0.04275 | -0.0539 | 14.3368
3.5 | 0.5808 | 0.04923 | -0.0479 | 11.7977
4 | 0.577 | 0.05431 | -0.0439 | 10.6242
4.5 | 0.5387 | 0.06164 | -0.0401 | 8.7395
5 | 0.5695 | 0.0659 | -0.0394 | 8.6419
5.5 | 0.5622 | 0.07257 | -0.0386 | 7.747
7 | 0.4849 | 0.09513 | -0.0414 | 5.0972
7.5 | 0.5068 | 0.09935 | -0.0406 | 5.1012
8.5 | 0.5727 | 0.11117 | -0.0415 | 5.1516
9 | 0.5735 | 0.11467 | -0.04 | 5.0013
9.5 | 0.5926 | 0.11959 | -0.0397 | 4.9553
10 | 0.6136 | 0.12509 | -0.0399 | 4.9053
10.5 | 0.6388 | 0.13102 | -0.0404 | 4.8756
11 | 0.6581 | 0.13687 | -0.0408 | 4.8082
13 | 0.7302 | 0.16122 | -0.0441 | 4.5292
13.5 | 0.7408 | 0.16666 | -0.0455 | 4.445
14 | 0.7562 | 0.17276 | -0.0469 | 4.3772
14.5 | 0.7692 | 0.17868 | -0.0487 | 4.3049
15 | 0.7826 | 0.18472 | -0.0507 | 4.2367
15.5 | 0.7975 | 0.19103 | -0.0528 | 4.1747
16 | 0.8116 | 0.19728 | -0.0551 | 4.1139
16.5 | 0.8258 | 0.20366 | -0.0577 | 4.0548
17 | 0.8393 | 0.21 | -0.0604 | 3.9967
17.5 | 0.8532 | 0.21643 | -0.0634 | 3.9422
18.5 | 0.8826 | 0.22981 | -0.0695 | 3.8406
19 | 0.9014 | 0.23765 | -0.0723 | 3.793
19.5 | 0.926 | 0.2475 | -0.0743 | 3.7414
20 | 0.9321 | 0.25041 | -0.0788 | 3.7223

## 7. Re 50k Mach 0.50 (1)
BIGFOIL.COM POLAR EXPORT
NACA45012
NACA45012 |  |  |  | Cl Max: | 1.366 | at alpha= | 10 | deg
JavaFoil+Calcfoil stall+Eppler ext transition |  |  |  | L/D Max: | 24.898 | at alpha= | 0 | deg
Re: | 50000 |  |  | Cd Min: | 0.01685 | at alpha= | 0 | deg
Mach: | 0.5 |  |  | Cl=0 at alpha= | -3.0926 | deg
|  |  |  | @ Cl=0.1, Cd= | 0.04231
|  |  |  | @ Cl=0.4, Cd= | 0.020145
|  |  |  | @ Cl=0.6, Cd= | 0.025543
alpha (deg) | Cl | Cd | Cm | Cl/Cd
-20 | -0.907 | 0.46462 | -0.024 | -1.951
-19.5 | -0.881 | 0.44067 | -0.023 | -1.998
-19 | -0.855 | 0.43664 | -0.023 | -1.957
-18.5 | -0.829 | 0.42558 | -0.023 | -1.947
-18 | -0.802 | 0.41891 | -0.023 | -1.913
-17.5 | -0.776 | 0.39931 | -0.023 | -1.942
-17 | -0.749 | 0.39989 | -0.023 | -1.874
-16.5 | -0.723 | 0.39618 | -0.023 | -1.825
-16 | -0.696 | 0.37891 | -0.022 | -1.837
-15.5 | -0.67 | 0.37883 | -0.022 | -1.768
-15 | -0.643 | 0.36497 | -0.022 | -1.763
-14.5 | -0.616 | 0.35342 | -0.022 | -1.743
-14 | -0.59 | 0.34825 | -0.022 | -1.693
-13.5 | -0.563 | 0.34871 | -0.022 | -1.615
-13 | -0.536 | 0.32122 | -0.021 | -1.668
-12.5 | -0.509 | 0.32034 | -0.021 | -1.59
-12 | -0.483 | 0.31714 | -0.021 | -1.522
-11.5 | -0.455 | 0.30216 | -0.02 | -1.507
-11 | -0.429 | 0.28942 | -0.02 | -1.481
-10.5 | -0.402 | 0.28032 | -0.02 | -1.433
-10 | -0.375 | 0.26712 | -0.02 | -1.402
-9.5 | -0.348 | 0.2577 | -0.02 | -1.349
-9 | -0.32 | 0.24314 | -0.019 | -1.318
-8.5 | -0.294 | 0.23765 | -0.019 | -1.235
-8 | -0.266 | 0.22681 | -0.018 | -1.174
-7.5 | -0.239 | 0.20868 | -0.018 | -1.147
-7 | -0.212 | 0.20041 | -0.017 | -1.059
-6.5 | -0.185 | 0.1689 | -0.016 | -1.095
-6 | -0.235 | 0.09003 | -0.016 | -2.61
-5.5 | -0.224 | 0.06993 | -0.017 | -3.199
-5 | -0.188 | 0.06212 | -0.018 | -3.031
-4.5 | -0.144 | 0.05581 | -0.018 | -2.587
-4 | -0.096 | 0.05071 | -0.019 | -1.887
-3.5 | -0.044 | 0.04682 | -0.02 | -0.939
-3 | 0.01 | 0.04528 | -0.02 | 0.213
-2.5 | 0.065 | 0.04329 | -0.021 | 1.49
-2 | 0.12 | 0.04175 | -0.022 | 2.879
-1.5 | 0.176 | 0.04062 | -0.022 | 4.345
-1 | 0.233 | 0.0398 | -0.023 | 5.861
-0.5 | 0.29 | 0.03922 | -0.024 | 7.403
0 | 0.419 | 0.01685 | -0.026 | 24.898
0.5 | 0.482 | 0.02297 | -0.045 | 21.005
1 | 0.541 | 0.02398 | -0.045 | 22.571
1.5 | 0.595 | 0.02549 | -0.044 | 23.338
2 | 0.645 | 0.02602 | -0.042 | 24.801
2.5 | 0.696 | 0.02843 | -0.042 | 24.488
3 | 0.748 | 0.03075 | -0.041 | 24.34
3.5 | 0.802 | 0.03297 | -0.041 | 24.333
4 | 0.857 | 0.0352 | -0.04 | 24.339
4.5 | 0.912 | 0.03743 | -0.04 | 24.376
5 | 0.967 | 0.03987 | -0.04 | 24.261
5.5 | 1.022 | 0.04249 | -0.04 | 24.047
6 | 1.076 | 0.04539 | -0.04 | 23.698
6.5 | 1.128 | 0.04863 | -0.04 | 23.204
7 | 1.18 | 0.05218 | -0.04 | 22.619
7.5 | 1.231 | 0.05611 | -0.04 | 21.932
8 | 1.275 | 0.06028 | -0.04 | 21.158
8.5 | 1.314 | 0.06539 | -0.04 | 20.095
9 | 1.344 | 0.07101 | -0.04 | 18.93
9.5 | 1.364 | 0.07749 | -0.041 | 17.596
10 | 1.366 | 0.08507 | -0.041 | 16.059
10.5 | 1.347 | 0.09422 | -0.042 | 14.292
11 | 1.138 | 0.11919 | -0.019 | 9.551
11.5 | 0.791 | 0.22672 | -0.018 | 3.489
12 | 0.818 | 0.25493 | -0.02 | 3.21
12.5 | 0.846 | 0.2849 | -0.023 | 2.97
13 | 0.874 | 0.31341 | -0.024 | 2.788
13.5 | 0.901 | 0.32578 | -0.026 | 2.767
14 | 0.929 | 0.3584 | -0.027 | 2.592
14.5 | 0.957 | 0.38012 | -0.028 | 2.518
15 | 0.985 | 0.38976 | -0.029 | 2.528

## 8. Re 50k Mach 0.50 (2)
BIGFOIL.COM POLAR EXPORT
NACA45012
NACA45012 |  |  |  | Cl Max: | 1.0118 | at alpha= | 20 | deg
XFOIL ncrit=9 |  |  |  | L/D Max: | 12.1202 | at alpha= | 1 | deg
Re: | 50000 |  |  | Cd Min: | 0.27749 | at alpha= | 20 | deg
Mach: | 0.5 |  |  | Cl=0 at alpha= | -2.6922 | deg
|  |  |  | @ Cl=0.1, Cd= | 0.040118
|  |  |  | @ Cl=0.4, Cd= | 0.039636
|  |  |  | @ Cl=0.6, Cd= | 0.1312
alpha (deg) | Cl | Cd | Cm | Cl/Cd
-20 | -0.6293 | 0.26051 | 0.0313 | -2.4156
-19 | -0.5844 | 0.24395 | 0.0235 | -2.3956
-18.5 | -0.5611 | 0.23597 | 0.0201 | -2.3778
-18 | -0.5418 | 0.23078 | 0.0158 | -2.3477
-17.5 | -0.5352 | 0.2333 | 0.01 | -2.294
-17 | -0.4998 | 0.21635 | 0.0085 | -2.3101
-16.5 | -0.4767 | 0.2086 | 0.0055 | -2.2852
-16 | -0.4599 | 0.20382 | 0.0015 | -2.2564
-15.5 | -0.46 | 0.20628 | -0.0037 | -2.23
-15 | -0.4172 | 0.18854 | -0.0042 | -2.2128
-14.5 | -0.4009 | 0.18319 | -0.0074 | -2.1884
-14 | -0.4078 | 0.18552 | -0.0123 | -2.1981
-13.5 | -0.3619 | 0.16879 | -0.0124 | -2.1441
-13 | -0.3505 | 0.16419 | -0.0154 | -2.1347
-12.5 | -0.337 | 0.15784 | -0.0179 | -2.1351
-12 | -0.3167 | 0.15051 | -0.0192 | -2.1042
-11.5 | -0.3039 | 0.14405 | -0.0211 | -2.1097
-11 | -0.2947 | 0.13895 | -0.0228 | -2.1209
-10.5 | -0.2743 | 0.13091 | -0.0235 | -2.0953
-9.5 | -0.2708 | 0.12164 | -0.026 | -2.2262
-9 | -0.2626 | 0.11563 | -0.0258 | -2.271
-8 | -0.2358 | 0.10219 | -0.0227 | -2.3075
-7.5 | -0.2582 | 0.09958 | -0.0203 | -2.5929
-7 | -0.2631 | 0.09495 | -0.0156 | -2.7709
-6.5 | -0.2369 | 0.08843 | -0.0087 | -2.679
-6 | -0.2535 | 0.08661 | 0.0023 | -2.9269
-5.5 | -0.2565 | 0.08551 | 0.0137 | -2.9996
-5 | 0.1305 | 0.05879 | -0.0354 | 2.2198
-4.5 | 0.0253 | 0.06229 | -0.0266 | 0.40616
-4 | -0.1325 | 0.05902 | -0.0397 | -2.245
-3.5 | -0.1047 | 0.05154 | -0.0628 | -2.0314
-3 | -0.0386 | 0.04672 | -0.0662 | -0.8262
-2.5 | 0.0241 | 0.04311 | -0.066 | 0.55904
-2 | 0.0699 | 0.04113 | -0.0631 | 1.6995
-1.5 | 0.138 | 0.03884 | -0.0622 | 3.553
-1 | 0.1845 | 0.03843 | -0.0595 | 4.8009
-0.5 | 0.2525 | 0.03818 | -0.0597 | 6.6134
0 | 0.3106 | 0.03832 | -0.0586 | 8.1054
0.5 | 0.3365 | 0.0393 | -0.0541 | 8.5623
1 | 0.4859 | 0.04009 | -0.0675 | 12.1202
1.5 | 0.4871 | 0.0438 | -0.0611 | 11.121
2 | 0.4416 | 0.04936 | -0.0522 | 8.9465
2.5 | 0.4334 | 0.05396 | -0.0471 | 8.0319
3 | 0.4689 | 0.05756 | -0.0451 | 8.1463
3.5 | 0.4405 | 0.06333 | -0.0411 | 6.9556
4 | 0.4531 | 0.06813 | -0.0395 | 6.6505
4.5 | 0.4747 | 0.07315 | -0.0387 | 6.4894
5 | 0.482 | 0.07888 | -0.0384 | 6.1105
6.5 | 0.46 | 0.09915 | -0.0422 | 4.6394
7 | 0.472 | 0.10268 | -0.0404 | 4.5968
7.5 | 0.4996 | 0.10794 | -0.0404 | 4.6285
8 | 0.5367 | 0.11428 | -0.041 | 4.6964
8.5 | 0.5684 | 0.1208 | -0.0417 | 4.7053
9 | 0.5796 | 0.12525 | -0.041 | 4.6275
9.5 | 0.5975 | 0.13047 | -0.0411 | 4.5796
10 | 0.6154 | 0.13567 | -0.0414 | 4.536
10.5 | 0.6366 | 0.14162 | -0.0422 | 4.4951
11 | 0.6577 | 0.14751 | -0.0431 | 4.4587
11.5 | 0.6784 | 0.15376 | -0.0443 | 4.4121
12 | 0.6991 | 0.15996 | -0.0457 | 4.3705
12.5 | 0.7199 | 0.16657 | -0.0474 | 4.3219
13 | 0.741 | 0.1733 | -0.0492 | 4.2758
13.5 | 0.7625 | 0.18027 | -0.0512 | 4.2298
14 | 0.7858 | 0.18792 | -0.0534 | 4.1816
14.5 | 0.8065 | 0.19516 | -0.0557 | 4.1325
15 | 0.8267 | 0.20245 | -0.0583 | 4.0835
15.5 | 0.8486 | 0.21047 | -0.061 | 4.0319
16 | 0.87 | 0.21859 | -0.0638 | 3.9801
16.5 | 0.8904 | 0.22664 | -0.0668 | 3.9287
17 | 0.9112 | 0.23497 | -0.0699 | 3.8779
17.5 | 0.9217 | 0.23928 | -0.0742 | 3.852
18 | 0.9353 | 0.24554 | -0.0787 | 3.8092
18.5 | 0.9535 | 0.25342 | -0.0828 | 3.7625
19 | 0.9761 | 0.26282 | -0.0864 | 3.7139
19.5 | 1.0042 | 0.27502 | -0.0892 | 3.6514
20 | 1.0118 | 0.27749 | -0.0953 | 3.6463

## 9. Re 100k Mach 0.00 (1)
BIGFOIL.COM POLAR EXPORT
NACA45012
NACA45012 |  |  |  | Cl Max: | 1.52 | at alpha= | 14.5 | deg
JavaFoil+Calcfoil stall+Eppler ext transition |  |  |  | L/D Max: | 51.955 | at alpha= | 5.5 | deg
Re: | 100000 |  |  | Cd Min: | 0.01443 | at alpha= | 1.5 | deg
Mach: | 0 |  |  | Cl=0 at alpha= | -3.0851 | deg
|  |  |  | @ Cl=0.1, Cd= | 0.03608
|  |  |  | @ Cl=0.4, Cd= | 0.017049
|  |  |  | @ Cl=0.6, Cd= | 0.014747
alpha (deg) | Cl | Cd | Cm | Cl/Cd
-19 | -0.546 | 0.29094 | -0.013 | -1.877
-18.5 | -0.558 | 0.27134 | -0.013 | -2.057
-18 | -0.57 | 0.25594 | -0.013 | -2.227
-17.5 | -0.581 | 0.2426 | -0.013 | -2.394
-17 | -0.591 | 0.22751 | -0.013 | -2.597
-16.5 | -0.6 | 0.20831 | -0.013 | -2.88
-16 | -0.608 | 0.19867 | -0.014 | -3.059
-15.5 | -0.614 | 0.18617 | -0.014 | -3.299
-15 | -0.619 | 0.17213 | -0.014 | -3.595
-14.5 | -0.622 | 0.16254 | -0.014 | -3.825
-14 | -0.623 | 0.15107 | -0.014 | -4.121
-13.5 | -0.621 | 0.14217 | -0.014 | -4.369
-13 | -0.617 | 0.13109 | -0.014 | -4.708
-12.5 | -0.611 | 0.12328 | -0.014 | -4.954
-12 | -0.601 | 0.11515 | -0.014 | -5.223
-11.5 | -0.589 | 0.10655 | -0.014 | -5.53
-11 | -0.574 | 0.09933 | -0.014 | -5.778
-10.5 | -0.555 | 0.09357 | -0.015 | -5.929
-10 | -0.533 | 0.08663 | -0.015 | -6.147
-9.5 | -0.508 | 0.08083 | -0.015 | -6.28
-9 | -0.48 | 0.07499 | -0.015 | -6.4
-8.5 | -0.45 | 0.06953 | -0.015 | -6.467
-8 | -0.417 | 0.0651 | -0.015 | -6.404
-7.5 | -0.382 | 0.06088 | -0.016 | -6.27
-7 | -0.344 | 0.05705 | -0.016 | -6.037
-6.5 | -0.305 | 0.05346 | -0.016 | -5.708
-6 | -0.264 | 0.05048 | -0.016 | -5.232
-5.5 | -0.221 | 0.04764 | -0.017 | -4.649
-5 | -0.177 | 0.04552 | -0.017 | -3.895
-4.5 | -0.132 | 0.04342 | -0.017 | -3.042
-4 | -0.086 | 0.04207 | -0.018 | -2.043
-3.5 | -0.039 | 0.04035 | -0.018 | -0.968
-3 | 0.008 | 0.03888 | -0.019 | 0.218
-2.5 | 0.057 | 0.03763 | -0.02 | 1.504
-2 | 0.105 | 0.0359 | -0.021 | 2.929
-1.5 | 0.154 | 0.03477 | -0.022 | 4.44
-1 | 0.206 | 0.0317 | -0.025 | 6.499
-0.5 | 0.311 | 0.01652 | -0.04 | 18.843
0 | 0.371 | 0.01727 | -0.04 | 21.453
0.5 | 0.43 | 0.01682 | -0.04 | 25.573
1 | 0.489 | 0.01634 | -0.04 | 29.954
1.5 | 0.548 | 0.01443 | -0.041 | 38.008
2 | 0.607 | 0.01479 | -0.041 | 41.045
2.5 | 0.665 | 0.0152 | -0.041 | 43.784
3 | 0.723 | 0.01565 | -0.041 | 46.211
3.5 | 0.78 | 0.01615 | -0.041 | 48.289
4 | 0.836 | 0.01672 | -0.041 | 50.001
4.5 | 0.89 | 0.01747 | -0.041 | 50.958
5 | 0.943 | 0.01823 | -0.041 | 51.759
5.5 | 0.994 | 0.01913 | -0.041 | 51.955
6 | 1.042 | 0.02026 | -0.041 | 51.446
6.5 | 1.088 | 0.02167 | -0.041 | 50.206
7 | 1.131 | 0.02345 | -0.041 | 48.212
7.5 | 1.172 | 0.02565 | -0.041 | 45.696
8 | 1.211 | 0.02811 | -0.04 | 43.088
8.5 | 1.249 | 0.03083 | -0.04 | 40.493
9 | 1.285 | 0.03374 | -0.04 | 38.083
9.5 | 1.32 | 0.03684 | -0.04 | 35.836
10 | 1.354 | 0.04013 | -0.04 | 33.74
10.5 | 1.387 | 0.0435 | -0.039 | 31.873
11 | 1.416 | 0.04699 | -0.039 | 30.14
11.5 | 1.445 | 0.05063 | -0.04 | 28.536
12 | 1.475 | 0.05723 | -0.04 | 25.767
12.5 | 1.492 | 0.06235 | -0.04 | 23.93
13 | 1.506 | 0.06759 | -0.04 | 22.276
13.5 | 1.514 | 0.07319 | -0.04 | 20.691
14 | 1.519 | 0.07892 | -0.039 | 19.251
14.5 | 1.52 | 0.08525 | -0.039 | 17.825
15 | 1.513 | 0.09296 | -0.039 | 16.277
15.5 | 1.498 | 0.1029 | -0.038 | 14.562
16 | 1.401 | 0.14099 | -0.025 | 9.937
16.5 | 1.386 | 0.1501 | -0.021 | 9.23
17 | 1.372 | 0.1593 | -0.02 | 8.614
17.5 | 1.355 | 0.16913 | -0.019 | 8.014
18 | 1.333 | 0.17885 | -0.019 | 7.454
18.5 | 1.308 | 0.19041 | -0.019 | 6.872
19 | 1.281 | 0.2008 | -0.018 | 6.38
19.5 | 1.252 | 0.21225 | -0.018 | 5.898

## 10. Re 100k Mach 0.00 (2)
BIGFOIL.COM POLAR EXPORT
NACA45012
NACA45012 |  |  |  | Cl Max: | 1.3519 | at alpha= | 13 | deg
XFOIL ncrit=9 |  |  |  | L/D Max: | 37.6762 | at alpha= | 4.5 | deg
Re: | 100000 |  |  | Cd Min: | 0.22951 | at alpha= | -20 | deg
Mach: | 0 |  |  | Cl=0 at alpha= | -3.4048 | deg
|  |  |  | @ Cl=0.1, Cd= | 0.023667
|  |  |  | @ Cl=0.4, Cd= | 0.017563
|  |  |  | @ Cl=0.6, Cd= | 0.017638
alpha (deg) | Cl | Cd | Cm | Cl/Cd
-20 | -0.5652 | 0.22951 | 0.0232 | -2.4626
-19.5 | -0.5481 | 0.22381 | 0.0201 | -2.449
-19 | -0.532 | 0.21829 | 0.0167 | -2.4371
-18.5 | -0.5224 | 0.21571 | 0.0116 | -2.4218
-18 | -0.5013 | 0.20679 | 0.01 | -2.4242
-17.5 | -0.4837 | 0.20063 | 0.0076 | -2.4109
-17 | -0.4682 | 0.19487 | 0.0047 | -2.4026
-16.5 | -0.4591 | 0.19114 | 0.0003 | -2.4019
-16 | -0.4473 | 0.18503 | -0.0029 | -2.4174
-15.5 | -0.4247 | 0.17679 | -0.0037 | -2.4023
-15 | -0.4098 | 0.17085 | -0.0059 | -2.3986
-14.5 | -0.4077 | 0.16767 | -0.0105 | -2.4316
-14 | -0.4005 | 0.16152 | -0.0137 | -2.4796
-13.5 | -0.3738 | 0.15252 | -0.0133 | -2.4508
-13 | -0.3607 | 0.14643 | -0.015 | -2.4633
-12.5 | -0.3563 | 0.14153 | -0.0185 | -2.5175
-12 | -0.3769 | 0.13976 | -0.0257 | -2.6968
-11.5 | -0.3331 | 0.12785 | -0.0213 | -2.6054
-11 | -0.3236 | 0.12201 | -0.0229 | -2.6522
-10.5 | -0.3385 | 0.11859 | -0.0288 | -2.8544
-10 | -0.3353 | 0.11108 | -0.0306 | -3.0185
-9.5 | -0.3081 | 0.10361 | -0.0277 | -2.9737
-9 | -0.3058 | 0.09809 | -0.0288 | -3.1175
-8.5 | -0.3405 | 0.09418 | -0.034 | -3.6154
-8 | -0.3899 | 0.09156 | -0.0349 | -4.2584
-7.5 | -0.3467 | 0.08201 | -0.0282 | -4.2275
-7 | -0.367 | 0.07775 | -0.0251 | -4.7203
-6.5 | -0.4106 | 0.07607 | -0.0221 | -5.3977
-6 | -0.3847 | 0.06743 | -0.0248 | -5.7052
-5.5 | -0.3106 | 0.05835 | -0.0377 | -5.3231
-5 | -0.2336 | 0.05045 | -0.0468 | -4.6303
-4.5 | -0.1611 | 0.04349 | -0.0539 | -3.7043
-4 | -0.097 | 0.03756 | -0.0573 | -2.5825
-3.5 | -0.0112 | 0.03094 | -0.0584 | -0.36199
-3 | 0.0476 | 0.02599 | -0.0569 | 1.8315
-2.5 | 0.1015 | 0.0236 | -0.0548 | 4.3008
-2 | 0.1549 | 0.02177 | -0.0528 | 7.1153
-1.5 | 0.2087 | 0.02059 | -0.0513 | 10.136
-1 | 0.2619 | 0.01934 | -0.0501 | 13.5419
0 | 0.4974 | 0.01631 | -0.0711 | 30.4966
0.5 | 0.5396 | 0.01679 | -0.0687 | 32.1382
1 | 0.5819 | 0.01736 | -0.0663 | 33.5196
1.5 | 0.6243 | 0.01801 | -0.064 | 34.6641
2 | 0.667 | 0.01874 | -0.0616 | 35.5923
2.5 | 0.7108 | 0.01952 | -0.0595 | 36.4139
3 | 0.7534 | 0.02036 | -0.0572 | 37.0039
3.5 | 0.794 | 0.02136 | -0.0546 | 37.1723
4 | 0.8356 | 0.02245 | -0.0523 | 37.2205
4.5 | 0.882 | 0.02341 | -0.0505 | 37.6762
5 | 0.9185 | 0.02472 | -0.0476 | 37.1561
5.5 | 0.9568 | 0.02613 | -0.0449 | 36.6169
6 | 1.0049 | 0.02718 | -0.0435 | 36.972
6.5 | 1.0354 | 0.0289 | -0.04 | 35.827
7 | 1.069 | 0.03073 | -0.0369 | 34.7869
7.5 | 1.1181 | 0.03169 | -0.0357 | 35.2824
8 | 1.1397 | 0.03407 | -0.0315 | 33.4517
8.5 | 1.1657 | 0.0364 | -0.0279 | 32.0247
9 | 1.2219 | 0.03679 | -0.0275 | 33.2128
9.5 | 1.227 | 0.04003 | -0.0219 | 30.652
10 | 1.2282 | 0.04362 | -0.0164 | 28.1568
10.5 | 1.2847 | 0.04351 | -0.0157 | 29.5265
11 | 1.3188 | 0.04433 | -0.0129 | 29.7496
12.5 | 1.2942 | 0.05353 | 0.004 | 24.1771
13 | 1.3519 | 0.05097 | 0.0061 | 26.5234
13.5 | 1.2967 | 0.05919 | 0.0088 | 21.9074
14 | 1.3061 | 0.0615 | 0.0101 | 21.2374
14.5 | 0.8481 | 0.1484 | -0.0298 | 5.715
15 | 0.8589 | 0.15411 | -0.0313 | 5.5733
15.5 | 0.8693 | 0.15998 | -0.0332 | 5.4338
16 | 0.8794 | 0.16588 | -0.0352 | 5.3014
16.5 | 0.8889 | 0.17198 | -0.0376 | 5.1686
17 | 0.8981 | 0.1784 | -0.0402 | 5.0342
17.5 | 0.908 | 0.18486 | -0.043 | 4.9118
18 | 0.9204 | 0.1908 | -0.0455 | 4.8239

## 11. Re 100k Mach 0.10 (1)
BIGFOIL.COM POLAR EXPORT
NACA45012
NACA45012 |  |  |  | Cl Max: | 1.513 | at alpha= | 14 | deg
JavaFoil+Calcfoil stall+Eppler ext transition |  |  |  | L/D Max: | 51.651 | at alpha= | 5.5 | deg
Re: | 100000 |  |  | Cd Min: | 0.01448 | at alpha= | 1.5 | deg
Mach: | 0.1 |  |  | Cl=0 at alpha= | -3.0938 | deg
|  |  |  | @ Cl=0.1, Cd= | 0.036201
|  |  |  | @ Cl=0.4, Cd= | 0.016823
|  |  |  | @ Cl=0.6, Cd= | 0.014787
alpha (deg) | Cl | Cd | Cm | Cl/Cd
-18.5 | -0.513 | 0.28351 | -0.013 | -1.808
-18 | -0.527 | 0.26885 | -0.013 | -1.96
-17.5 | -0.541 | 0.24983 | -0.013 | -2.164
-17 | -0.553 | 0.23514 | -0.013 | -2.354
-16.5 | -0.565 | 0.21948 | -0.013 | -2.576
-16 | -0.576 | 0.20976 | -0.014 | -2.747
-15.5 | -0.585 | 0.1946 | -0.014 | -3.008
-15 | -0.593 | 0.17881 | -0.014 | -3.316
-14.5 | -0.599 | 0.16771 | -0.014 | -3.57
-14 | -0.602 | 0.15614 | -0.014 | -3.858
-13.5 | -0.604 | 0.14472 | -0.014 | -4.171
-13 | -0.602 | 0.13485 | -0.014 | -4.466
-12.5 | -0.598 | 0.12708 | -0.014 | -4.707
-12 | -0.591 | 0.1179 | -0.014 | -5.013
-11.5 | -0.581 | 0.10864 | -0.014 | -5.347
-11 | -0.568 | 0.10232 | -0.014 | -5.547
-10.5 | -0.55 | 0.09489 | -0.015 | -5.794
-10 | -0.529 | 0.08808 | -0.015 | -6.006
-9.5 | -0.505 | 0.0816 | -0.015 | -6.191
-9 | -0.478 | 0.07582 | -0.015 | -6.31
-8.5 | -0.449 | 0.07034 | -0.015 | -6.382
-8 | -0.417 | 0.06543 | -0.015 | -6.369
-7.5 | -0.382 | 0.06127 | -0.016 | -6.235
-7 | -0.345 | 0.05735 | -0.016 | -6.015
-6.5 | -0.306 | 0.05364 | -0.016 | -5.702
-6 | -0.265 | 0.05063 | -0.016 | -5.231
-5.5 | -0.222 | 0.04779 | -0.017 | -4.65
-5 | -0.178 | 0.04568 | -0.017 | -3.896
-4.5 | -0.133 | 0.0436 | -0.017 | -3.042
-4 | -0.086 | 0.04215 | -0.018 | -2.048
-3.5 | -0.039 | 0.04042 | -0.018 | -0.971
-3 | 0.009 | 0.03899 | -0.019 | 0.219
-2.5 | 0.057 | 0.03771 | -0.02 | 1.508
-2 | 0.106 | 0.03599 | -0.021 | 2.936
-1.5 | 0.155 | 0.03488 | -0.022 | 4.445
-1 | 0.206 | 0.03238 | -0.025 | 6.369
-0.5 | 0.313 | 0.01656 | -0.04 | 18.895
0 | 0.372 | 0.0168 | -0.04 | 22.169
0.5 | 0.432 | 0.01685 | -0.04 | 25.644
1 | 0.492 | 0.01638 | -0.041 | 30.028
1.5 | 0.551 | 0.01448 | -0.041 | 38.063
2 | 0.61 | 0.01485 | -0.041 | 41.087
2.5 | 0.668 | 0.01526 | -0.041 | 43.805
3 | 0.726 | 0.01572 | -0.041 | 46.207
3.5 | 0.783 | 0.01623 | -0.041 | 48.261
4 | 0.839 | 0.01681 | -0.042 | 49.923
4.5 | 0.894 | 0.01759 | -0.042 | 50.83
5 | 0.947 | 0.01837 | -0.042 | 51.549
5.5 | 0.997 | 0.01931 | -0.042 | 51.651
6 | 1.045 | 0.02049 | -0.041 | 51.008
6.5 | 1.091 | 0.02198 | -0.041 | 49.628
7 | 1.133 | 0.02384 | -0.041 | 47.538
7.5 | 1.175 | 0.02611 | -0.041 | 45.002
8 | 1.214 | 0.02866 | -0.04 | 42.359
8.5 | 1.251 | 0.03143 | -0.04 | 39.815
9 | 1.288 | 0.03442 | -0.04 | 37.415
9.5 | 1.323 | 0.03752 | -0.04 | 35.26
10 | 1.357 | 0.04086 | -0.04 | 33.209
10.5 | 1.389 | 0.04427 | -0.04 | 31.381
11 | 1.419 | 0.04782 | -0.04 | 29.671
11.5 | 1.447 | 0.05154 | -0.04 | 28.07
12 | 1.475 | 0.05839 | -0.04 | 25.261
12.5 | 1.491 | 0.06359 | -0.04 | 23.453
13 | 1.504 | 0.06892 | -0.04 | 21.817
13.5 | 1.511 | 0.07468 | -0.04 | 20.23
14 | 1.513 | 0.08058 | -0.04 | 18.781
14.5 | 1.511 | 0.08726 | -0.039 | 17.314
15 | 1.501 | 0.09562 | -0.039 | 15.693
15.5 | 1.474 | 0.10933 | -0.038 | 13.481
16 | 1.382 | 0.14345 | -0.023 | 9.633
16.5 | 1.367 | 0.15254 | -0.02 | 8.96
17 | 1.35 | 0.16186 | -0.02 | 8.342
17.5 | 1.33 | 0.17216 | -0.019 | 7.724
18 | 1.303 | 0.18245 | -0.018 | 7.143
18.5 | 1.274 | 0.19425 | -0.018 | 6.558
19 | 1.242 | 0.20629 | -0.018 | 6.021

## 12. Re 100k Mach 0.10 (2)
BIGFOIL.COM POLAR EXPORT
NACA45012
NACA45012 |  |  |  | Cl Max: | 1.2716 | at alpha= | 16.5 | deg
XFOIL ncrit=9 |  |  |  | L/D Max: | 37.1423 | at alpha= | 4.5 | deg
Re: | 100000 |  |  | Cd Min: | 0.23013 | at alpha= | -20 | deg
Mach: | 0.1 |  |  | Cl=0 at alpha= | -3.3936 | deg
|  |  |  | @ Cl=0.1, Cd= | 0.023872
|  |  |  | @ Cl=0.4, Cd= | 0.017609
|  |  |  | @ Cl=0.6, Cd= | 0.017702
alpha (deg) | Cl | Cd | Cm | Cl/Cd
-20 | -0.5665 | 0.23013 | 0.0234 | -2.4617
-19.5 | -0.5493 | 0.22441 | 0.0203 | -2.4478
-19 | -0.5331 | 0.21891 | 0.0168 | -2.4352
-18.5 | -0.5242 | 0.21673 | 0.0116 | -2.4187
-18 | -0.5017 | 0.20723 | 0.0103 | -2.421
-17.5 | -0.4842 | 0.20111 | 0.0078 | -2.4076
-17 | -0.4686 | 0.19537 | 0.0047 | -2.3985
-16.5 | -0.4604 | 0.192 | 0.0001 | -2.3979
-16 | -0.4453 | 0.18486 | -0.0025 | -2.4088
-15.5 | -0.4243 | 0.17718 | -0.0036 | -2.3947
-15 | -0.4094 | 0.17127 | -0.006 | -2.3904
-14.5 | -0.4089 | 0.16854 | -0.0108 | -2.4261
-14 | -0.3956 | 0.16101 | -0.013 | -2.457
-13.5 | -0.3723 | 0.15286 | -0.0132 | -2.4356
-13 | -0.3595 | 0.14681 | -0.0151 | -2.4487
-12.5 | -0.3568 | 0.14224 | -0.0189 | -2.5084
-12 | -0.3771 | 0.14049 | -0.026 | -2.6842
-11.5 | -0.3308 | 0.1282 | -0.0212 | -2.5803
-11 | -0.322 | 0.12242 | -0.023 | -2.6303
-10.5 | -0.3393 | 0.11937 | -0.0293 | -2.8424
-10 | -0.3263 | 0.11087 | -0.0294 | -2.9431
-9.5 | -0.3048 | 0.10398 | -0.0276 | -2.9313
-9 | -0.3035 | 0.09852 | -0.029 | -3.0806
-8.5 | -0.3421 | 0.09494 | -0.0346 | -3.6033
-8 | -0.3898 | 0.0924 | -0.0351 | -4.2186
-7.5 | -0.3395 | 0.08248 | -0.0281 | -4.1161
-7 | -0.3638 | 0.07828 | -0.0252 | -4.6474
-6.5 | -0.4131 | 0.07727 | -0.0223 | -5.3462
-6 | -0.3799 | 0.06782 | -0.0252 | -5.6016
-5.5 | -0.3065 | 0.0586 | -0.0384 | -5.2304
-5 | -0.2279 | 0.05061 | -0.048 | -4.5031
-4.5 | -0.1561 | 0.04354 | -0.055 | -3.5852
-4 | -0.0926 | 0.03762 | -0.0582 | -2.4615
-3.5 | -0.0127 | 0.03092 | -0.0588 | -0.41074
-3 | 0.047 | 0.02625 | -0.057 | 1.7905
-2.5 | 0.1016 | 0.0238 | -0.055 | 4.2689
-2 | 0.1554 | 0.02197 | -0.053 | 7.0733
-1.5 | 0.2095 | 0.02081 | -0.0515 | 10.0673
-1 | 0.2628 | 0.01949 | -0.0503 | 13.4838
-0.5 | 0.3121 | 0.01866 | -0.0482 | 16.7256
0 | 0.5002 | 0.01641 | -0.0714 | 30.4814
0.5 | 0.5426 | 0.01689 | -0.0689 | 32.1255
1 | 0.5851 | 0.01747 | -0.0665 | 33.4917
1.5 | 0.6275 | 0.01813 | -0.0641 | 34.6111
2 | 0.67 | 0.01889 | -0.0617 | 35.4685
2.5 | 0.7131 | 0.0197 | -0.0594 | 36.198
3 | 0.7578 | 0.02054 | -0.0573 | 36.8939
3.5 | 0.7979 | 0.02154 | -0.0547 | 37.0427
4 | 0.8385 | 0.02269 | -0.0521 | 36.9546
4.5 | 0.8825 | 0.02376 | -0.05 | 37.1423
5 | 0.9229 | 0.02496 | -0.0475 | 36.9752
5.5 | 0.9594 | 0.02648 | -0.0445 | 36.2311
6 | 1.0028 | 0.02775 | -0.0425 | 36.1369
6.5 | 1.0396 | 0.02924 | -0.0396 | 35.554
7 | 1.0693 | 0.03128 | -0.0361 | 34.1848
7.5 | 1.1156 | 0.03249 | -0.0345 | 34.3367
8 | 1.1434 | 0.03451 | -0.0309 | 33.1324
8.5 | 1.1603 | 0.03739 | -0.0264 | 31.0324
9 | 1.2076 | 0.03836 | -0.025 | 31.4807
9.5 | 0.9207 | 0.0674 | -0.0118 | 13.6602
10 | 1.2042 | 0.04582 | -0.0135 | 26.2811
10.5 | 1.2258 | 0.04789 | -0.0099 | 25.5962
11 | 1.0645 | 0.06606 | -0.0032 | 16.1141
12 | 0.8228 | 0.11581 | -0.0218 | 7.1047
12.5 | 0.7723 | 0.1327 | -0.0291 | 5.8199
13 | 0.8691 | 0.12354 | -0.0211 | 7.035
13.5 | 0.8235 | 0.1382 | -0.0276 | 5.9588
14 | 0.8329 | 0.14422 | -0.029 | 5.7752
14.5 | 0.8438 | 0.14995 | -0.0305 | 5.6272
15 | 0.8548 | 0.15573 | -0.0321 | 5.489
15.5 | 0.8654 | 0.16165 | -0.034 | 5.3535
16 | 0.8759 | 0.16759 | -0.0361 | 5.2264
16.5 | 1.2716 | 0.09033 | 0.0055 | 14.0773
17 | 0.8953 | 0.18021 | -0.0412 | 4.9681
17.5 | 0.9053 | 0.18681 | -0.0441 | 4.8461
18 | 0.9179 | 0.1929 | -0.0467 | 4.7584
18.5 | 0.9095 | 0.20499 | -0.0534 | 4.4368
19 | 0.9246 | 0.21129 | -0.056 | 4.376
19.5 | 0.9523 | 0.21452 | -0.0561 | 4.4392

## 13. Re 100k Mach 0.25 (1)
BIGFOIL.COM POLAR EXPORT
NACA45012
NACA45012 |  |  |  | Cl Max: | 1.482 | at alpha= | 13 | deg
JavaFoil+Calcfoil stall+Eppler ext transition |  |  |  | L/D Max: | 50.226 | at alpha= | 4.5 | deg
Re: | 100000 |  |  | Cd Min: | 0.01513 | at alpha= | 1.5 | deg
Mach: | 0.25 |  |  | Cl=0 at alpha= | -3.0918 | deg
|  |  |  | @ Cl=0.1, Cd= | 0.03658
|  |  |  | @ Cl=0.4, Cd= | 0.016467
|  |  |  | @ Cl=0.6, Cd= | 0.015354
alpha (deg) | Cl | Cd | Cm | Cl/Cd
-16 | -0.275 | 0.33696 | -0.014 | -0.815
-15.5 | -0.318 | 0.30142 | -0.013 | -1.054
-15 | -0.356 | 0.26441 | -0.013 | -1.347
-14.5 | -0.391 | 0.24022 | -0.013 | -1.627
-14 | -0.422 | 0.21883 | -0.013 | -1.927
-13.5 | -0.448 | 0.1929 | -0.014 | -2.325
-13 | -0.471 | 0.17274 | -0.014 | -2.726
-12.5 | -0.489 | 0.15332 | -0.014 | -3.187
-12 | -0.501 | 0.14135 | -0.014 | -3.548
-11.5 | -0.509 | 0.12818 | -0.014 | -3.972
-11 | -0.511 | 0.11724 | -0.014 | -4.363
-10.5 | -0.507 | 0.10699 | -0.015 | -4.737
-10 | -0.497 | 0.09738 | -0.015 | -5.105
-9.5 | -0.483 | 0.08962 | -0.015 | -5.384
-9 | -0.463 | 0.08245 | -0.015 | -5.621
-8.5 | -0.44 | 0.0747 | -0.015 | -5.889
-8 | -0.412 | 0.06925 | -0.016 | -5.954
-7.5 | -0.381 | 0.06399 | -0.016 | -5.955
-7 | -0.346 | 0.0598 | -0.016 | -5.793
-6.5 | -0.309 | 0.0557 | -0.016 | -5.543
-6 | -0.269 | 0.05182 | -0.017 | -5.181
-5.5 | -0.226 | 0.04892 | -0.017 | -4.62
-5 | -0.181 | 0.04617 | -0.017 | -3.931
-4.5 | -0.135 | 0.0449 | -0.018 | -3.017
-4 | -0.088 | 0.04279 | -0.018 | -2.064
-3.5 | -0.04 | 0.04099 | -0.019 | -0.98
-3 | 0.009 | 0.0389 | -0.019 | 0.225
-2.5 | 0.058 | 0.03758 | -0.02 | 1.551
-2 | 0.108 | 0.03639 | -0.021 | 2.979
-1.5 | 0.159 | 0.03481 | -0.022 | 4.569
-1 | 0.211 | 0.03338 | -0.024 | 6.317
-0.5 | 0.321 | 0.01628 | -0.041 | 19.736
0 | 0.382 | 0.0164 | -0.041 | 23.312
0.5 | 0.444 | 0.01663 | -0.042 | 26.674
1 | 0.505 | 0.0177 | -0.042 | 28.52
1.5 | 0.565 | 0.01513 | -0.042 | 37.362
2 | 0.626 | 0.01552 | -0.042 | 40.323
2.5 | 0.685 | 0.01596 | -0.042 | 42.956
3 | 0.744 | 0.01645 | -0.042 | 45.246
3.5 | 0.802 | 0.01672 | -0.042 | 47.982
4 | 0.859 | 0.01738 | -0.042 | 49.383
4.5 | 0.913 | 0.01818 | -0.042 | 50.226
5 | 0.965 | 0.01925 | -0.042 | 50.143
5.5 | 1.015 | 0.02045 | -0.042 | 49.612
6 | 1.061 | 0.02197 | -0.042 | 48.288
6.5 | 1.105 | 0.02389 | -0.042 | 46.255
7 | 1.147 | 0.02619 | -0.041 | 43.803
7.5 | 1.189 | 0.02883 | -0.041 | 41.228
8 | 1.229 | 0.03175 | -0.041 | 38.691
8.5 | 1.267 | 0.03478 | -0.04 | 36.433
9 | 1.304 | 0.03802 | -0.04 | 34.293
9.5 | 1.339 | 0.04134 | -0.04 | 32.391
10 | 1.372 | 0.04483 | -0.04 | 30.607
10.5 | 1.403 | 0.0486 | -0.04 | 28.869
11 | 1.43 | 0.05252 | -0.04 | 27.225
11.5 | 1.458 | 0.05929 | -0.041 | 24.6
12 | 1.472 | 0.06504 | -0.04 | 22.628
12.5 | 1.48 | 0.07084 | -0.04 | 20.896
13 | 1.482 | 0.07697 | -0.04 | 19.257
13.5 | 1.475 | 0.08373 | -0.04 | 17.616
14 | 1.458 | 0.09214 | -0.04 | 15.821
14.5 | 1.412 | 0.10898 | -0.037 | 12.954
15 | 1.316 | 0.13694 | -0.021 | 9.609
15.5 | 1.286 | 0.14695 | -0.019 | 8.754
16 | 1.251 | 0.15861 | -0.019 | 7.887
16.5 | 1.209 | 0.17011 | -0.018 | 7.105
17 | 1.16 | 0.18429 | -0.017 | 6.295
17.5 | 1.105 | 0.20028 | -0.016 | 5.517
18 | 1.039 | 0.21729 | -0.015 | 4.783

## 14. Re 100k Mach 0.25 (2)
BIGFOIL.COM POLAR EXPORT
NACA45012
NACA45012 |  |  |  | Cl Max: | 1.0991 | at alpha= | 8 | deg
XFOIL ncrit=9 |  |  |  | L/D Max: | 35.9665 | at alpha= | 4 | deg
Re: | 100000 |  |  | Cd Min: | 0.2337 | at alpha= | -20 | deg
Mach: | 0.25 |  |  | Cl=0 at alpha= | -3.2763 | deg
|  |  |  | @ Cl=0.1, Cd= | 0.02505
|  |  |  | @ Cl=0.4, Cd= | 0.018588
|  |  |  | @ Cl=0.6, Cd= | 0.018182
alpha (deg) | Cl | Cd | Cm | Cl/Cd
-20 | -0.5743 | 0.2337 | 0.0249 | -2.4574
-19.5 | -0.5565 | 0.22787 | 0.0214 | -2.4422
-19 | -0.5404 | 0.22281 | 0.0174 | -2.4254
-18.5 | -0.529 | 0.21937 | 0.0125 | -2.4115
-18 | -0.5051 | 0.20991 | 0.0113 | -2.4063
-17.5 | -0.4874 | 0.20389 | 0.0084 | -2.3905
-17 | -0.472 | 0.19848 | 0.0048 | -2.3781
-16.5 | -0.4687 | 0.19723 | -0.0007 | -2.3764
-16 | -0.4407 | 0.18589 | -0.0012 | -2.3708
-15.5 | -0.4227 | 0.17941 | -0.0033 | -2.3561
-15 | -0.4086 | 0.17379 | -0.0063 | -2.3511
-14.5 | -0.4159 | 0.17345 | -0.0122 | -2.3978
-14 | -0.3828 | 0.16135 | -0.0117 | -2.3725
-13.5 | -0.3659 | 0.15478 | -0.0132 | -2.364
-13 | -0.3544 | 0.14902 | -0.0157 | -2.3782
-12.5 | -0.3616 | 0.1466 | -0.0211 | -2.4666
-12 | -0.3372 | 0.1367 | -0.0208 | -2.4667
-11.5 | -0.3202 | 0.13011 | -0.0213 | -2.461
-11 | -0.318 | 0.12528 | -0.0246 | -2.5383
-10.5 | -0.3419 | 0.12339 | -0.0317 | -2.7709
-10 | -0.3003 | 0.1119 | -0.0272 | -2.6836
-9.5 | -0.29 | 0.10596 | -0.0277 | -2.7369
-9 | -0.3008 | 0.10167 | -0.0313 | -2.9586
-8.5 | -0.3482 | 0.09917 | -0.0368 | -3.5111
-8 | -0.2922 | 0.08902 | -0.0298 | -3.2824
-7.5 | -0.3122 | 0.08462 | -0.0292 | -3.6894
-7 | -0.3648 | 0.08232 | -0.0271 | -4.4315
-6.5 | -0.4204 | 0.08253 | -0.0225 | -5.0939
-6 | -0.3495 | 0.06973 | -0.0278 | -5.0122
-5.5 | -0.2782 | 0.05981 | -0.0425 | -4.6514
-5 | -0.2065 | 0.05221 | -0.0539 | -3.9552
-4.5 | -0.1354 | 0.04429 | -0.0595 | -3.0571
-4 | -0.0843 | 0.03873 | -0.0607 | -2.1766
-3.5 | -0.0409 | 0.03373 | -0.0583 | -1.2126
-3 | 0.0505 | 0.02752 | -0.0589 | 1.835
-2.5 | 0.1032 | 0.02489 | -0.0563 | 4.1462
-2 | 0.1586 | 0.02317 | -0.054 | 6.8451
-1.5 | 0.2137 | 0.02147 | -0.0526 | 9.9534
-1 | 0.2694 | 0.02041 | -0.0513 | 13.1994
-0.5 | 0.3212 | 0.01944 | -0.0495 | 16.5226
0 | 0.3695 | 0.01865 | -0.0472 | 19.8123
1 | 0.6011 | 0.01818 | -0.0676 | 33.0638
1.5 | 0.6448 | 0.01891 | -0.0651 | 34.0984
2 | 0.6896 | 0.01969 | -0.0627 | 35.0229
2.5 | 0.7307 | 0.02062 | -0.0598 | 35.4365
3 | 0.7716 | 0.0217 | -0.0569 | 35.5576
3.5 | 0.8138 | 0.02285 | -0.0542 | 35.6149
4 | 0.8596 | 0.0239 | -0.0519 | 35.9665
4.5 | 0.8951 | 0.02541 | -0.0485 | 35.2263
5 | 0.9326 | 0.027 | -0.0453 | 34.5407
5.5 | 0.9807 | 0.02816 | -0.0434 | 34.826
6 | 1.0074 | 0.03027 | -0.039 | 33.2805
6.5 | 1.0355 | 0.03257 | -0.0351 | 31.7931
7 | 1.0867 | 0.0336 | -0.0335 | 32.3423
7.5 | 1.092 | 0.0371 | -0.0275 | 29.434
8 | 1.0991 | 0.0407 | -0.0222 | 27.0049
8.5 | 0.9023 | 0.06054 | -0.0119 | 14.9042
9 | 1.0394 | 0.05227 | -0.0085 | 19.8852
10.5 | 0.7887 | 0.10196 | -0.02 | 7.7354
11.5 | 0.7503 | 0.12759 | -0.0292 | 5.8806
12 | 0.7634 | 0.13304 | -0.0297 | 5.7381
12.5 | 0.7723 | 0.13662 | -0.0298 | 5.6529
13 | 0.7857 | 0.14455 | -0.0317 | 5.4355

## 15. Re 100k Mach 0.50 (1)
BIGFOIL.COM POLAR EXPORT
NACA45012
NACA45012 |  |  |  | Cl Max: | 1.388 | at alpha= | 9.5 | deg
JavaFoil+Calcfoil stall+Eppler ext transition |  |  |  | L/D Max: | 43.321 | at alpha= | 3.5 | deg
Re: | 100000 |  |  | Cd Min: | 0.01723 | at alpha= | 2 | deg
Mach: | 0.5 |  |  | Cl=0 at alpha= | -3.0926 | deg
|  |  |  | @ Cl=0.1, Cd= | 0.037742
|  |  |  | @ Cl=0.4, Cd= | 0.021198
|  |  |  | @ Cl=0.6, Cd= | 0.018722
alpha (deg) | Cl | Cd | Cm | Cl/Cd
-20 | -0.907 | 0.3561 | -0.024 | -2.546
-19.5 | -0.881 | 0.34257 | -0.023 | -2.57
-19 | -0.855 | 0.33832 | -0.023 | -2.526
-18.5 | -0.829 | 0.32916 | -0.023 | -2.518
-18 | -0.802 | 0.32337 | -0.023 | -2.479
-17.5 | -0.776 | 0.30825 | -0.023 | -2.516
-17 | -0.749 | 0.30733 | -0.023 | -2.438
-16.5 | -0.723 | 0.30344 | -0.023 | -2.383
-16 | -0.696 | 0.29024 | -0.022 | -2.398
-15.5 | -0.67 | 0.28896 | -0.022 | -2.317
-15 | -0.643 | 0.29553 | -0.022 | -2.177
-14.5 | -0.616 | 0.26776 | -0.022 | -2.301
-14 | -0.59 | 0.26299 | -0.022 | -2.242
-13.5 | -0.563 | 0.26223 | -0.022 | -2.147
-13 | -0.536 | 0.24202 | -0.021 | -2.214
-12.5 | -0.509 | 0.25524 | -0.021 | -1.995
-12 | -0.483 | 0.25199 | -0.021 | -1.915
-11.5 | -0.455 | 0.23961 | -0.02 | -1.9
-11 | -0.429 | 0.2288 | -0.02 | -1.873
-10.5 | -0.402 | 0.20866 | -0.02 | -1.926
-10 | -0.375 | 0.21066 | -0.02 | -1.778
-9.5 | -0.348 | 0.20199 | -0.02 | -1.721
-9 | -0.32 | 0.19007 | -0.019 | -1.686
-8.5 | -0.294 | 0.18594 | -0.019 | -1.579
-8 | -0.266 | 0.16453 | -0.018 | -1.619
-7.5 | -0.239 | 0.16068 | -0.018 | -1.49
-7 | -0.212 | 0.15399 | -0.018 | -1.378
-6.5 | -0.185 | 0.13382 | -0.017 | -1.383
-6 | -0.235 | 0.07448 | -0.016 | -3.155
-5.5 | -0.224 | 0.06042 | -0.017 | -3.703
-5 | -0.188 | 0.05446 | -0.018 | -3.458
-4.5 | -0.144 | 0.04959 | -0.019 | -2.912
-4 | -0.096 | 0.04606 | -0.019 | -2.077
-3.5 | -0.044 | 0.04277 | -0.02 | -1.029
-3 | 0.01 | 0.0406 | -0.021 | 0.238
-2.5 | 0.065 | 0.0389 | -0.021 | 1.659
-2 | 0.12 | 0.03708 | -0.022 | 3.244
-1.5 | 0.177 | 0.03551 | -0.023 | 4.976
-1 | 0.234 | 0.03568 | -0.025 | 6.552
-0.5 | 0.292 | 0.03445 | -0.027 | 8.481
0 | 0.425 | 0.01813 | -0.046 | 23.464
0.5 | 0.493 | 0.01834 | -0.046 | 26.887
1 | 0.56 | 0.01854 | -0.046 | 30.215
1.5 | 0.626 | 0.01884 | -0.047 | 33.241
2 | 0.691 | 0.01723 | -0.046 | 40.1
2.5 | 0.754 | 0.01798 | -0.046 | 41.935
3 | 0.814 | 0.01891 | -0.046 | 43.067
3.5 | 0.871 | 0.02011 | -0.046 | 43.321
4 | 0.924 | 0.02171 | -0.046 | 42.556
4.5 | 0.974 | 0.02373 | -0.045 | 41.04
5 | 1.021 | 0.02625 | -0.044 | 38.892
5.5 | 1.068 | 0.02904 | -0.044 | 36.793
6 | 1.116 | 0.03206 | -0.043 | 34.799
6.5 | 1.163 | 0.03503 | -0.043 | 33.212
7 | 1.211 | 0.03848 | -0.043 | 31.48
7.5 | 1.259 | 0.04205 | -0.043 | 29.944
8 | 1.302 | 0.0459 | -0.042 | 28.371
8.5 | 1.34 | 0.05009 | -0.042 | 26.744
9 | 1.369 | 0.05477 | -0.042 | 24.996
9.5 | 1.388 | 0.06023 | -0.042 | 23.036
10 | 1.388 | 0.06683 | -0.043 | 20.771
10.5 | 1.358 | 0.08046 | -0.043 | 16.88
11 | 1.14 | 0.10409 | -0.021 | 10.949
11.5 | 0.791 | 0.17796 | -0.018 | 4.445
12 | 0.818 | 0.19242 | -0.02 | 4.252
12.5 | 0.846 | 0.22815 | -0.023 | 3.709
13 | 0.874 | 0.23687 | -0.024 | 3.689
13.5 | 0.901 | 0.26302 | -0.026 | 3.427
14 | 0.929 | 0.27035 | -0.027 | 3.437
14.5 | 0.957 | 0.28411 | -0.028 | 3.369

## 16. Re 100k Mach 0.50 (2)
BIGFOIL.COM POLAR EXPORT
NACA45012
NACA45012 |  |  |  | Cl Max: | 1.013 | at alpha= | 20 | deg
XFOIL ncrit=9 |  |  |  | L/D Max: | 30.3391 | at alpha= | 2 | deg
Re: | 100000 |  |  | Cd Min: | 0.26906 | at alpha= | 20 | deg
Mach: | 0.5 |  |  | Cl=0 at alpha= | -3.3752 | deg
|  |  |  | @ Cl=0.1, Cd= | 0.030732
|  |  |  | @ Cl=0.4, Cd= | 0.022642
|  |  |  | @ Cl=0.6, Cd= | 0.021996
alpha (deg) | Cl | Cd | Cm | Cl/Cd
-20 | -0.6187 | 0.25406 | 0.0304 | -2.4353
-19 | -0.575 | 0.23897 | 0.0225 | -2.4062
-18.5 | -0.5526 | 0.23163 | 0.0189 | -2.3857
-18 | -0.5317 | 0.22522 | 0.0147 | -2.3608
-17.5 | -0.5176 | 0.22243 | 0.009 | -2.327
-17 | -0.4911 | 0.21154 | 0.0068 | -2.3215
-16.5 | -0.4681 | 0.20382 | 0.004 | -2.2966
-16 | -0.4475 | 0.19708 | 0.0006 | -2.2707
-15.5 | -0.4339 | 0.1932 | -0.0043 | -2.2459
-15 | -0.4122 | 0.18463 | -0.0069 | -2.2326
-14.5 | -0.3887 | 0.17659 | -0.0088 | -2.2011
-14 | -0.3703 | 0.17018 | -0.0117 | -2.1759
-13.5 | -0.3641 | 0.16721 | -0.0165 | -2.1775
-13 | -0.346 | 0.15919 | -0.0189 | -2.1735
-12.5 | -0.3194 | 0.15026 | -0.0194 | -2.1256
-12 | -0.3051 | 0.14434 | -0.0218 | -2.1138
-11.5 | -0.3174 | 0.14368 | -0.0277 | -2.2091
-11 | -0.2807 | 0.13157 | -0.0262 | -2.1335
-10.5 | -0.2637 | 0.12486 | -0.027 | -2.112
-10 | -0.2606 | 0.12026 | -0.0299 | -2.167
-9.5 | -0.2805 | 0.11822 | -0.0352 | -2.3727
-9 | -0.2368 | 0.10694 | -0.0307 | -2.2143
-8.5 | -0.2412 | 0.10273 | -0.0325 | -2.3479
-8 | -0.2855 | 0.10212 | -0.037 | -2.7957
-7.5 | -0.2352 | 0.09101 | -0.0304 | -2.5843
-7 | -0.2534 | 0.08748 | -0.0275 | -2.8967
-6.5 | -0.2834 | 0.08381 | -0.0407 | -3.3815
-6 | -0.2166 | 0.07343 | -0.0568 | -2.9497
-5.5 | -0.1554 | 0.06269 | -0.0664 | -2.4789
-5 | -0.0999 | 0.05394 | -0.0714 | -1.8521
-4.5 | -0.0745 | 0.0489 | -0.0714 | -1.5235
-4 | -0.0461 | 0.0438 | -0.0676 | -1.0525
-3.5 | -0.0209 | 0.03866 | -0.0622 | -0.54061
-3 | 0.0628 | 0.03335 | -0.0661 | 1.8831
-2.5 | 0.1151 | 0.02967 | -0.0628 | 3.8793
-2 | 0.1701 | 0.02726 | -0.0599 | 6.2399
-1.5 | 0.2313 | 0.02564 | -0.0573 | 9.0211
-1 | 0.2934 | 0.02405 | -0.0556 | 12.1996
-0.5 | 0.3544 | 0.0232 | -0.0538 | 15.2759
0 | 0.4116 | 0.0225 | -0.0514 | 18.2933
0.5 | 0.4653 | 0.02208 | -0.0487 | 21.0734
1 | 0.6583 | 0.02196 | -0.0709 | 29.9772
1.5 | 0.6992 | 0.02319 | -0.0667 | 30.1509
2 | 0.7427 | 0.02448 | -0.0628 | 30.3391
2.5 | 0.7719 | 0.02635 | -0.0573 | 29.2941
3 | 0.7968 | 0.02865 | -0.0516 | 27.8115
3.5 | 0.8345 | 0.03049 | -0.0471 | 27.3696
4 | 0.8464 | 0.03354 | -0.0405 | 25.2355
4.5 | 0.8299 | 0.03807 | -0.0322 | 21.7993
5 | 0.8305 | 0.04214 | -0.026 | 19.7081
5.5 | 0.7947 | 0.04816 | -0.0188 | 16.5012
6 | 0.7065 | 0.06129 | -0.0187 | 11.5272
6.5 | 0.676 | 0.07028 | -0.0194 | 9.6187
7 | 0.6873 | 0.07597 | -0.0189 | 9.047
7.5 | 0.6987 | 0.0816 | -0.0187 | 8.5625
8 | 0.6817 | 0.09012 | -0.0205 | 7.5644
8.5 | 0.7196 | 0.09396 | -0.0191 | 7.6586
9 | 0.6969 | 0.10311 | -0.0221 | 6.7588
9.5 | 0.7157 | 0.10896 | -0.0224 | 6.5685
10 | 0.7231 | 0.11564 | -0.0238 | 6.253
10.5 | 0.7276 | 0.12293 | -0.0256 | 5.9188
11 | 0.7547 | 0.12817 | -0.0257 | 5.8883
11.5 | 0.746 | 0.13685 | -0.0294 | 5.4512
12 | 0.767 | 0.14278 | -0.0305 | 5.3719
12.5 | 0.7714 | 0.15072 | -0.0338 | 5.1181
13 | 0.7878 | 0.15732 | -0.0358 | 5.0076
13.5 | 0.7987 | 0.1689 | -0.0405 | 4.7288
14 | 0.8232 | 0.16985 | -0.04 | 4.8466
14.5 | 0.8407 | 0.17656 | -0.0425 | 4.7616
15 | 0.858 | 0.18333 | -0.0453 | 4.6801
15.5 | 0.875 | 0.19029 | -0.0483 | 4.5982
16 | 0.8922 | 0.19741 | -0.0515 | 4.5195
16.5 | 0.9095 | 0.20472 | -0.0549 | 4.4427
17 | 0.929 | 0.21202 | -0.058 | 4.3817
17.5 | 0.9367 | 0.2219 | -0.0641 | 4.2213
18 | 0.9568 | 0.22975 | -0.0675 | 4.1645
18.5 | 0.9684 | 0.24487 | -0.0742 | 3.9548
19 | 0.9819 | 0.25196 | -0.0794 | 3.897
19.5 | 1.0019 | 0.26188 | -0.0835 | 3.8258
20 | 1.013 | 0.26906 | -0.0898 | 3.765

## 17. Re 250k Mach 0.00 (1)
BIGFOIL.COM POLAR EXPORT
NACA45012
NACA45012 |  |  |  | Cl Max: | 1.54 | at alpha= | 14 | deg
JavaFoil+Calcfoil stall+Eppler ext transition |  |  |  | L/D Max: | 76.222 | at alpha= | 7 | deg
Re: | 250000 |  |  | Cd Min: | 0.01102 | at alpha= | 3.5 | deg
Mach: | 0 |  |  | Cl=0 at alpha= | -3.0938 | deg
|  |  |  | @ Cl=0.1, Cd= | 0.01475
|  |  |  | @ Cl=0.4, Cd= | 0.014424
|  |  |  | @ Cl=0.6, Cd= | 0.011067
alpha (deg) | Cl | Cd | Cm | Cl/Cd
-19 | -0.546 | 0.23179 | -0.014 | -2.357
-18.5 | -0.558 | 0.22147 | -0.014 | -2.521
-18 | -0.57 | 0.20905 | -0.014 | -2.727
-17.5 | -0.581 | 0.19505 | -0.014 | -2.979
-17 | -0.591 | 0.18494 | -0.014 | -3.197
-16.5 | -0.6 | 0.17201 | -0.014 | -3.489
-16 | -0.608 | 0.16346 | -0.014 | -3.72
-15.5 | -0.614 | 0.15435 | -0.014 | -3.981
-15 | -0.619 | 0.14394 | -0.014 | -4.302
-14.5 | -0.622 | 0.1354 | -0.014 | -4.594
-14 | -0.623 | 0.12717 | -0.014 | -4.898
-13.5 | -0.621 | 0.11918 | -0.015 | -5.214
-13 | -0.618 | 0.11098 | -0.015 | -5.564
-12.5 | -0.611 | 0.10443 | -0.015 | -5.85
-12 | -0.602 | 0.09831 | -0.015 | -6.121
-11.5 | -0.59 | 0.09196 | -0.015 | -6.411
-11 | -0.574 | 0.08568 | -0.015 | -6.703
-10.5 | -0.555 | 0.08041 | -0.015 | -6.903
-10 | -0.533 | 0.07478 | -0.015 | -7.127
-9.5 | -0.508 | 0.0701 | -0.016 | -7.247
-9 | -0.48 | 0.06582 | -0.016 | -7.298
-8.5 | -0.45 | 0.06161 | -0.016 | -7.304
-8 | -0.417 | 0.0576 | -0.016 | -7.244
-7.5 | -0.382 | 0.05409 | -0.016 | -7.064
-7 | -0.345 | 0.0509 | -0.017 | -6.774
-6.5 | -0.306 | 0.04784 | -0.017 | -6.387
-6 | -0.264 | 0.04539 | -0.018 | -5.827
-5.5 | -0.222 | 0.04299 | -0.018 | -5.161
-5 | -0.178 | 0.04091 | -0.018 | -4.343
-4.5 | -0.132 | 0.03925 | -0.019 | -3.374
-4 | -0.086 | 0.03816 | -0.02 | -2.261
-3.5 | -0.039 | 0.03645 | -0.021 | -1.077
-3 | 0.009 | 0.03448 | -0.022 | 0.248
-2.5 | 0.07 | 0.01471 | -0.039 | 4.767
-2 | 0.13 | 0.01479 | -0.039 | 8.798
-1.5 | 0.19 | 0.01487 | -0.04 | 12.803
-1 | 0.251 | 0.01477 | -0.04 | 16.988
-0.5 | 0.311 | 0.01472 | -0.04 | 21.149
0 | 0.371 | 0.01467 | -0.04 | 25.282
0.5 | 0.431 | 0.01416 | -0.04 | 30.428
1 | 0.49 | 0.01407 | -0.041 | 34.858
1.5 | 0.55 | 0.01127 | -0.041 | 48.775
2 | 0.609 | 0.01103 | -0.041 | 55.225
2.5 | 0.668 | 0.01133 | -0.041 | 58.988
3 | 0.727 | 0.01115 | -0.041 | 65.187
3.5 | 0.785 | 0.01102 | -0.042 | 71.263
4 | 0.844 | 0.01229 | -0.042 | 68.65
4.5 | 0.901 | 0.01269 | -0.042 | 71.004
5 | 0.958 | 0.01323 | -0.042 | 72.469
5.5 | 1.015 | 0.01361 | -0.042 | 74.554
6 | 1.071 | 0.01423 | -0.043 | 75.25
6.5 | 1.125 | 0.01481 | -0.043 | 75.961
7 | 1.179 | 0.01547 | -0.043 | 76.222
7.5 | 1.231 | 0.01621 | -0.043 | 75.896
8 | 1.279 | 0.01708 | -0.043 | 74.878
8.5 | 1.324 | 0.01812 | -0.043 | 73.082
9 | 1.365 | 0.01936 | -0.043 | 70.516
9.5 | 1.403 | 0.02089 | -0.043 | 67.166
10 | 1.436 | 0.02278 | -0.043 | 63.031
10.5 | 1.465 | 0.0252 | -0.043 | 58.117
11 | 1.489 | 0.0281 | -0.043 | 52.983
11.5 | 1.508 | 0.03173 | -0.042 | 47.541
12 | 1.502 | 0.04435 | -0.041 | 33.856
12.5 | 1.517 | 0.04931 | -0.041 | 30.761
13 | 1.529 | 0.05408 | -0.041 | 28.265
13.5 | 1.536 | 0.05897 | -0.041 | 26.052
14 | 1.54 | 0.06408 | -0.041 | 24.037
14.5 | 1.54 | 0.06947 | -0.041 | 22.174
15 | 1.537 | 0.07512 | -0.041 | 20.458
15.5 | 1.53 | 0.08095 | -0.04 | 18.897
16 | 1.519 | 0.0873 | -0.04 | 17.394
16.5 | 1.503 | 0.09403 | -0.04 | 15.989
17 | 1.484 | 0.1015 | -0.04 | 14.624
17.5 | 1.46 | 0.10992 | -0.04 | 13.285
18 | 1.428 | 0.11978 | -0.04 | 11.925
18.5 | 1.391 | 0.13241 | -0.039 | 10.505
19 | 1.34 | 0.1527 | -0.037 | 8.773

## 18. Re 250k Mach 0.00 (2)
BIGFOIL.COM POLAR EXPORT
NACA45012
NACA45012 |  |  |  | Cl Max: | 1.4967 | at alpha= | 13.5 | deg
XFOIL ncrit=9 |  |  |  | L/D Max: | 69.1468 | at alpha= | 8.5 | deg
Re: | 250000 |  |  | Cd Min: | 0.22705 | at alpha= | -20 | deg
Mach: | 0 |  |  | Cl=0 at alpha= | -3.5204 | deg
|  |  |  | @ Cl=0.1, Cd= | 0.015803
|  |  |  | @ Cl=0.4, Cd= | 0.011363
|  |  |  | @ Cl=0.6, Cd= | 0.011867
alpha (deg) | Cl | Cd | Cm | Cl/Cd
-20 | -0.5628 | 0.22705 | 0.022 | -2.4787
-19.5 | -0.5457 | 0.22138 | 0.0193 | -2.465
-19 | -0.529 | 0.21575 | 0.0163 | -2.4519
-18.5 | -0.513 | 0.20979 | 0.0129 | -2.4453
-17.5 | -0.4831 | 0.19729 | 0.0064 | -2.4487
-17 | -0.4665 | 0.19147 | 0.0041 | -2.4364
-16.5 | -0.4511 | 0.18552 | 0.0014 | -2.4315
-16 | -0.4386 | 0.17938 | -0.0022 | -2.4451
-15.5 | -0.4285 | 0.17291 | -0.0057 | -2.4782
-15 | -0.4104 | 0.16661 | -0.0066 | -2.4632
-14.5 | -0.3966 | 0.1606 | -0.0087 | -2.4695
-14 | -0.3848 | 0.15435 | -0.0113 | -2.493
-13.5 | -0.3915 | 0.14888 | -0.0177 | -2.6296
-13 | -0.3666 | 0.14104 | -0.0165 | -2.5993
-12.5 | -0.3527 | 0.13516 | -0.0176 | -2.6095
-12 | -0.3433 | 0.12898 | -0.0198 | -2.6617
-11.5 | -0.3586 | 0.1225 | -0.0277 | -2.9273
-11 | -0.334 | 0.11537 | -0.0251 | -2.895
-10.5 | -0.3214 | 0.10965 | -0.0254 | -2.9311
-10 | -0.3149 | 0.10367 | -0.027 | -3.0375
-9.5 | -0.334 | 0.09642 | -0.0345 | -3.464
-9 | -0.3433 | 0.08875 | -0.0372 | -3.8682
-8.5 | -0.3232 | 0.0844 | -0.0325 | -3.8294
-8 | -0.3376 | 0.07944 | -0.0318 | -4.2497
-7.5 | -0.3745 | 0.07532 | -0.0276 | -4.9721
-7 | -0.3389 | 0.06167 | -0.046 | -5.4954
-6.5 | -0.2849 | 0.05515 | -0.0515 | -5.1659
-6 | -0.2314 | 0.04565 | -0.059 | -5.069
-5.5 | -0.1706 | 0.04224 | -0.0616 | -4.0388
-5 | -0.1237 | 0.03454 | -0.0636 | -3.5814
-4 | -0.0447 | 0.02028 | -0.0555 | -2.2041
-3.5 | 0.0019 | 0.01813 | -0.0526 | 0.1048
-3 | 0.0492 | 0.01652 | -0.0504 | 2.9782
-2.5 | 0.0985 | 0.01583 | -0.0484 | 6.2224
-2 | 0.1478 | 0.01495 | -0.0468 | 9.8863
-1.5 | 0.1972 | 0.01425 | -0.0452 | 13.8386
-1 | 0.2461 | 0.0138 | -0.0435 | 17.8333
-0.5 | 0.2948 | 0.01348 | -0.0419 | 21.8694
0 | 0.3433 | 0.01318 | -0.0403 | 26.047
0.5 | 0.3712 | 0.01129 | -0.035 | 32.8787
1.5 | 0.6328 | 0.01195 | -0.0642 | 52.954
2 | 0.6765 | 0.01221 | -0.062 | 55.4054
2.5 | 0.7208 | 0.01257 | -0.0599 | 57.3429
3 | 0.7643 | 0.01283 | -0.0576 | 59.5713
3.5 | 0.8088 | 0.01324 | -0.0554 | 61.0876
4 | 0.853 | 0.01359 | -0.0532 | 62.7667
4.5 | 0.8974 | 0.01405 | -0.0511 | 63.8719
5 | 0.9422 | 0.01446 | -0.049 | 65.1591
5.5 | 0.9862 | 0.01494 | -0.0468 | 66.0107
6 | 1.032 | 0.01545 | -0.045 | 66.7961
6.5 | 1.0748 | 0.01591 | -0.0427 | 67.555
7 | 1.1203 | 0.0165 | -0.0409 | 67.897
7.5 | 1.1624 | 0.01695 | -0.0385 | 68.5782
8 | 1.2057 | 0.01755 | -0.0364 | 68.7009
8.5 | 1.2481 | 0.01805 | -0.0342 | 69.1468
9 | 1.2879 | 0.01867 | -0.0316 | 68.9823
9.5 | 1.3285 | 0.01928 | -0.0292 | 68.9056
10 | 1.365 | 0.01976 | -0.0261 | 69.0789
10.5 | 1.3964 | 0.02027 | -0.0223 | 68.89
11 | 1.4251 | 0.02089 | -0.0181 | 68.2192
11.5 | 1.4476 | 0.02163 | -0.0131 | 66.9256
12 | 1.4645 | 0.02256 | -0.0075 | 64.9158
12.5 | 1.4791 | 0.02381 | -0.0024 | 62.121
13 | 1.4907 | 0.02554 | 0.0021 | 58.3673
13.5 | 1.4967 | 0.02798 | 0.006 | 53.4918
14 | 1.4945 | 0.03158 | 0.0091 | 47.3243
14.5 | 1.4854 | 0.03658 | 0.0106 | 40.6069
15 | 1.4655 | 0.04354 | 0.0106 | 33.6587
15.5 | 1.4344 | 0.05257 | 0.0091 | 27.2855
16 | 1.3975 | 0.06296 | 0.0065 | 22.1966
16.5 | 1.3597 | 0.07406 | 0.0032 | 18.3594
17 | 1.3259 | 0.08509 | -0.0003 | 15.5823
17.5 | 1.298 | 0.09571 | -0.004 | 13.5618
18 | 1.2765 | 0.10565 | -0.0077 | 12.0823
18.5 | 1.261 | 0.11483 | -0.0112 | 10.9815

## 19. Re 250k Mach 0.10 (1)
BIGFOIL.COM POLAR EXPORT
NACA45012
NACA45012 |  |  |  | Cl Max: | 1.534 | at alpha= | 14 | deg
JavaFoil+Calcfoil stall+Eppler ext transition |  |  |  | L/D Max: | 75.869 | at alpha= | 7 | deg
Re: | 250000 |  |  | Cd Min: | 0.01098 | at alpha= | 3.5 | deg
Mach: | 0.1 |  |  | Cl=0 at alpha= | -3.0938 | deg
|  |  |  | @ Cl=0.1, Cd= | 0.014775
|  |  |  | @ Cl=0.4, Cd= | 0.014493
|  |  |  | @ Cl=0.6, Cd= | 0.011128
alpha (deg) | Cl | Cd | Cm | Cl/Cd
-18.5 | -0.513 | 0.22813 | -0.014 | -2.248
-18 | -0.527 | 0.21753 | -0.014 | -2.423
-17.5 | -0.541 | 0.2053 | -0.014 | -2.634
-17 | -0.554 | 0.19359 | -0.014 | -2.86
-16.5 | -0.566 | 0.18178 | -0.014 | -3.112
-16 | -0.576 | 0.16932 | -0.014 | -3.404
-15.5 | -0.586 | 0.15823 | -0.014 | -3.701
-15 | -0.593 | 0.14955 | -0.014 | -3.967
-14.5 | -0.599 | 0.13817 | -0.014 | -4.335
-14 | -0.603 | 0.13111 | -0.014 | -4.596
-13.5 | -0.604 | 0.12185 | -0.015 | -4.956
-13 | -0.603 | 0.11383 | -0.015 | -5.294
-12.5 | -0.598 | 0.10679 | -0.015 | -5.604
-12 | -0.591 | 0.09941 | -0.015 | -5.949
-11.5 | -0.581 | 0.09274 | -0.015 | -6.267
-11 | -0.568 | 0.08705 | -0.015 | -6.523
-10.5 | -0.55 | 0.08121 | -0.015 | -6.774
-10 | -0.529 | 0.07608 | -0.016 | -6.958
-9.5 | -0.506 | 0.0709 | -0.016 | -7.13
-9 | -0.479 | 0.06627 | -0.016 | -7.226
-8.5 | -0.449 | 0.06206 | -0.016 | -7.239
-8 | -0.417 | 0.05802 | -0.016 | -7.188
-7.5 | -0.382 | 0.05441 | -0.017 | -7.027
-7 | -0.345 | 0.05102 | -0.017 | -6.769
-6.5 | -0.306 | 0.04808 | -0.017 | -6.368
-6 | -0.265 | 0.04564 | -0.018 | -5.812
-5.5 | -0.223 | 0.04318 | -0.018 | -5.155
-5 | -0.178 | 0.04104 | -0.019 | -4.346
-4.5 | -0.133 | 0.0394 | -0.019 | -3.373
-4 | -0.087 | 0.03821 | -0.02 | -2.267
-3.5 | -0.039 | 0.0365 | -0.021 | -1.08
-3 | 0.009 | 0.03475 | -0.022 | 0.247
-2.5 | 0.07 | 0.01476 | -0.039 | 4.773
-2 | 0.131 | 0.01479 | -0.04 | 8.839
-1.5 | 0.191 | 0.01491 | -0.04 | 12.833
-1 | 0.252 | 0.0148 | -0.04 | 17.029
-0.5 | 0.313 | 0.01476 | -0.04 | 21.193
0 | 0.373 | 0.01475 | -0.04 | 25.274
0.5 | 0.433 | 0.01418 | -0.041 | 30.517
1 | 0.493 | 0.01415 | -0.041 | 34.81
1.5 | 0.552 | 0.01132 | -0.041 | 48.798
2 | 0.612 | 0.01108 | -0.041 | 55.251
2.5 | 0.671 | 0.01139 | -0.041 | 58.965
3 | 0.73 | 0.0112 | -0.042 | 65.206
3.5 | 0.789 | 0.01098 | -0.042 | 71.894
4 | 0.848 | 0.01235 | -0.042 | 68.609
4.5 | 0.906 | 0.01276 | -0.042 | 70.956
5 | 0.963 | 0.0133 | -0.042 | 72.389
5.5 | 1.02 | 0.01371 | -0.043 | 74.389
6 | 1.075 | 0.01433 | -0.043 | 75.066
6.5 | 1.13 | 0.01493 | -0.043 | 75.69
7 | 1.184 | 0.0156 | -0.043 | 75.869
7.5 | 1.235 | 0.01638 | -0.043 | 75.442
8 | 1.284 | 0.01727 | -0.043 | 74.323
8.5 | 1.328 | 0.01835 | -0.043 | 72.38
9 | 1.369 | 0.01966 | -0.043 | 69.654
9.5 | 1.406 | 0.02127 | -0.043 | 66.088
10 | 1.438 | 0.02326 | -0.043 | 61.837
10.5 | 1.467 | 0.02581 | -0.043 | 56.822
11 | 1.49 | 0.02885 | -0.043 | 51.629
11.5 | 1.508 | 0.03266 | -0.043 | 46.182
12 | 1.501 | 0.04549 | -0.041 | 33.004
12.5 | 1.515 | 0.05056 | -0.041 | 29.966
13 | 1.526 | 0.05534 | -0.041 | 27.574
13.5 | 1.532 | 0.06036 | -0.041 | 25.378
14 | 1.534 | 0.06562 | -0.041 | 23.375
14.5 | 1.532 | 0.07112 | -0.041 | 21.535
15 | 1.525 | 0.07698 | -0.041 | 19.813
15.5 | 1.515 | 0.08298 | -0.041 | 18.259
16 | 1.5 | 0.08951 | -0.04 | 16.762
16.5 | 1.481 | 0.09671 | -0.04 | 15.316
17 | 1.457 | 0.1048 | -0.04 | 13.907
17.5 | 1.428 | 0.11403 | -0.04 | 12.527
18 | 1.39 | 0.12568 | -0.039 | 11.057
18.5 | 1.342 | 0.14257 | -0.038 | 9.41
19 | 1.266 | 0.17491 | -0.031 | 7.24

## 20. Re 250k Mach 0.10 (2)
BIGFOIL.COM POLAR EXPORT
NACA45012
NACA45012 |  |  |  | Cl Max: | 1.4925 | at alpha= | 13.5 | deg
XFOIL ncrit=9 |  |  |  | L/D Max: | 68.6441 | at alpha= | 8.5 | deg
Re: | 250000 |  |  | Cd Min: | 0.22768 | at alpha= | -20 | deg
Mach: | 0.1 |  |  | Cl=0 at alpha= | -3.5151 | deg
|  |  |  | @ Cl=0.1, Cd= | 0.015915
|  |  |  | @ Cl=0.4, Cd= | 0.011681
|  |  |  | @ Cl=0.6, Cd= | 0.011914
alpha (deg) | Cl | Cd | Cm | Cl/Cd
-20 | -0.564 | 0.22768 | 0.0223 | -2.4772
-19.5 | -0.5467 | 0.22199 | 0.0195 | -2.4627
-19 | -0.5299 | 0.21631 | 0.0164 | -2.4497
-18.5 | -0.5138 | 0.21032 | 0.013 | -2.4429
-17.5 | -0.4833 | 0.19779 | 0.0065 | -2.4435
-17 | -0.4666 | 0.19195 | 0.0042 | -2.4308
-16.5 | -0.4511 | 0.18597 | 0.0015 | -2.4257
-16 | -0.4388 | 0.17986 | -0.0023 | -2.4397
-15.5 | -0.4275 | 0.17329 | -0.0055 | -2.467
-15 | -0.4096 | 0.16704 | -0.0066 | -2.4521
-14.5 | -0.3957 | 0.161 | -0.0088 | -2.4578
-14 | -0.384 | 0.15473 | -0.0115 | -2.4817
-13.5 | -0.3911 | 0.1494 | -0.0178 | -2.6178
-13 | -0.3647 | 0.14146 | -0.0165 | -2.5781
-12.5 | -0.3509 | 0.13556 | -0.0177 | -2.5885
-12 | -0.3418 | 0.12935 | -0.02 | -2.6424
-11.5 | -0.3572 | 0.12299 | -0.0278 | -2.9043
-11 | -0.3308 | 0.11584 | -0.0249 | -2.8557
-10.5 | -0.3187 | 0.11009 | -0.0254 | -2.8949
-10 | -0.3122 | 0.10408 | -0.027 | -2.9996
-9.5 | -0.3325 | 0.09688 | -0.0349 | -3.4321
-9 | -0.334 | 0.08955 | -0.0359 | -3.7298
-8.5 | -0.3171 | 0.08503 | -0.0322 | -3.7293
-8 | -0.329 | 0.07995 | -0.0318 | -4.1151
-7.5 | -0.3678 | 0.07587 | -0.0278 | -4.8478
-7 | -0.2501 | 0.04957 | -0.0517 | -5.0454
-6.5 | -0.2818 | 0.05573 | -0.0518 | -5.0565
-6 | -0.2282 | 0.0461 | -0.0598 | -4.9501
-5.5 | -0.1704 | 0.04108 | -0.0633 | -4.148
-5 | -0.1219 | 0.03485 | -0.0642 | -3.4978
-4.5 | -0.0857 | 0.02639 | -0.0599 | -3.2474
-4 | -0.0449 | 0.02067 | -0.0559 | -2.1722
-3.5 | 0.0014 | 0.01839 | -0.0528 | 0.076128
-3 | 0.049 | 0.01665 | -0.0506 | 2.9429
-2.5 | 0.0986 | 0.01594 | -0.0486 | 6.1857
-2 | 0.1484 | 0.01505 | -0.0471 | 9.8605
-1.5 | 0.1982 | 0.01433 | -0.0454 | 13.8311
-1 | 0.2474 | 0.01389 | -0.0437 | 17.8114
-0.5 | 0.2965 | 0.01356 | -0.0421 | 21.8658
0 | 0.3454 | 0.01328 | -0.0405 | 26.009
0.5 | 0.3784 | 0.01166 | -0.0363 | 32.4528
1 | 0.5816 | 0.01186 | -0.0644 | 49.0388
1.5 | 0.6364 | 0.01202 | -0.0645 | 52.9451
2 | 0.6803 | 0.01227 | -0.0622 | 55.4442
2.5 | 0.7246 | 0.01263 | -0.06 | 57.3713
3 | 0.7685 | 0.01291 | -0.0577 | 59.5275
3.5 | 0.813 | 0.01331 | -0.0555 | 61.0819
4 | 0.8577 | 0.01369 | -0.0533 | 62.6516
4.5 | 0.9021 | 0.01413 | -0.051 | 63.8429
5 | 0.9477 | 0.01461 | -0.049 | 64.8665
5.5 | 0.9914 | 0.01504 | -0.0467 | 65.9176
6 | 1.0375 | 0.01562 | -0.0449 | 66.4213
6.5 | 1.0805 | 0.01604 | -0.0424 | 67.3628
7 | 1.1253 | 0.01663 | -0.0404 | 67.6669
7.5 | 1.1687 | 0.0171 | -0.0381 | 68.345
8 | 1.2113 | 0.01772 | -0.0358 | 68.3578
8.5 | 1.2555 | 0.01829 | -0.0338 | 68.6441
9 | 1.294 | 0.01886 | -0.0308 | 68.6108
9.5 | 1.3336 | 0.0195 | -0.0281 | 68.3897
10 | 1.3725 | 0.02007 | -0.0254 | 68.3857
10.5 | 1.4023 | 0.02054 | -0.0211 | 68.2717
11 | 1.4292 | 0.02118 | -0.0166 | 67.4788
11.5 | 1.449 | 0.02196 | -0.0109 | 65.9836
12 | 1.4653 | 0.02297 | -0.0054 | 63.7919
12.5 | 1.479 | 0.02436 | -0.0003 | 60.7143
13 | 1.489 | 0.02629 | 0.0042 | 56.6375
13.5 | 1.4925 | 0.02908 | 0.0079 | 51.3239
14 | 1.4881 | 0.03313 | 0.0105 | 44.917
14.5 | 1.4768 | 0.03868 | 0.0115 | 38.1799
15 | 1.4521 | 0.04645 | 0.0109 | 31.2616
15.5 | 1.4183 | 0.05604 | 0.0089 | 25.3087
16 | 1.3824 | 0.0665 | 0.0061 | 20.788
16.5 | 1.3457 | 0.07759 | 0.0027 | 17.3437
17 | 1.3122 | 0.08869 | -0.001 | 14.7954
17.5 | 1.2849 | 0.09927 | -0.0047 | 12.9435
18 | 1.2652 | 0.10908 | -0.0084 | 11.5988
18.5 | 1.2517 | 0.11805 | -0.012 | 10.6031

## 21. Re 250k Mach 0.25 (1)
BIGFOIL.COM POLAR EXPORT
NACA45012
NACA45012 |  |  |  | Cl Max: | 1.501 | at alpha= | 13 | deg
JavaFoil+Calcfoil stall+Eppler ext transition |  |  |  | L/D Max: | 74.413 | at alpha= | 6.5 | deg
Re: | 250000 |  |  | Cd Min: | 0.0109 | at alpha= | 3 | deg
Mach: | 0.25 |  |  | Cl=0 at alpha= | -3.0918 | deg
|  |  |  | @ Cl=0.1, Cd= | 0.022702
|  |  |  | @ Cl=0.4, Cd= | 0.014436
|  |  |  | @ Cl=0.6, Cd= | 0.011194
alpha (deg) | Cl | Cd | Cm | Cl/Cd
-16 | -0.275 | 0.23491 | -0.015 | -1.169
-15.5 | -0.318 | 0.22788 | -0.014 | -1.395
-15 | -0.356 | 0.20206 | -0.014 | -1.764
-14.5 | -0.391 | 0.18655 | -0.014 | -2.096
-14 | -0.422 | 0.16991 | -0.014 | -2.483
-13.5 | -0.449 | 0.15231 | -0.014 | -2.945
-13 | -0.471 | 0.13699 | -0.014 | -3.438
-12.5 | -0.489 | 0.12628 | -0.014 | -3.871
-12 | -0.502 | 0.11425 | -0.015 | -4.39
-11.5 | -0.509 | 0.10493 | -0.015 | -4.854
-11 | -0.512 | 0.09605 | -0.015 | -5.326
-10.5 | -0.507 | 0.08951 | -0.015 | -5.665
-10 | -0.497 | 0.08216 | -0.015 | -6.053
-9.5 | -0.483 | 0.07597 | -0.016 | -6.355
-9 | -0.464 | 0.07029 | -0.016 | -6.596
-8.5 | -0.44 | 0.06495 | -0.016 | -6.777
-8 | -0.413 | 0.06041 | -0.016 | -6.83
-7.5 | -0.381 | 0.05643 | -0.017 | -6.758
-7 | -0.347 | 0.05266 | -0.017 | -6.584
-6.5 | -0.309 | 0.04935 | -0.017 | -6.262
-6 | -0.269 | 0.04663 | -0.018 | -5.764
-5.5 | -0.226 | 0.04405 | -0.018 | -5.138
-5 | -0.182 | 0.04182 | -0.019 | -4.346
-4.5 | -0.136 | 0.0407 | -0.019 | -3.335
-4 | -0.089 | 0.03882 | -0.02 | -2.281
-3.5 | -0.04 | 0.03711 | -0.021 | -1.087
-3 | 0.009 | 0.03538 | -0.022 | 0.249
-2.5 | 0.059 | 0.03264 | -0.024 | 1.807
-2 | 0.134 | 0.01446 | -0.041 | 9.281
-1.5 | 0.196 | 0.01437 | -0.041 | 13.675
-1 | 0.259 | 0.0144 | -0.041 | 17.978
-0.5 | 0.321 | 0.01502 | -0.041 | 21.394
0 | 0.383 | 0.01445 | -0.041 | 26.506
0.5 | 0.445 | 0.0144 | -0.042 | 30.875
1 | 0.506 | 0.0144 | -0.042 | 35.128
1.5 | 0.567 | 0.01101 | -0.042 | 51.533
2 | 0.628 | 0.01135 | -0.042 | 55.359
2.5 | 0.689 | 0.01116 | -0.042 | 61.745
3 | 0.75 | 0.0109 | -0.043 | 68.798
3.5 | 0.81 | 0.01229 | -0.043 | 65.872
4 | 0.869 | 0.0127 | -0.043 | 68.445
4.5 | 0.929 | 0.01316 | -0.043 | 70.554
5 | 0.987 | 0.01366 | -0.044 | 72.252
5.5 | 1.044 | 0.01421 | -0.044 | 73.475
6 | 1.101 | 0.01483 | -0.044 | 74.216
6.5 | 1.156 | 0.01553 | -0.044 | 74.413
7 | 1.209 | 0.01642 | -0.044 | 73.657
7.5 | 1.26 | 0.01735 | -0.044 | 72.661
8 | 1.307 | 0.01847 | -0.044 | 70.805
8.5 | 1.35 | 0.01985 | -0.044 | 68.01
9 | 1.388 | 0.02157 | -0.044 | 64.344
9.5 | 1.421 | 0.0237 | -0.044 | 59.959
10 | 1.449 | 0.02632 | -0.044 | 55.065
10.5 | 1.473 | 0.02952 | -0.043 | 49.898
11 | 1.491 | 0.03352 | -0.043 | 44.476
11.5 | 1.484 | 0.04638 | -0.042 | 31.99
12 | 1.493 | 0.05219 | -0.042 | 28.614
12.5 | 1.5 | 0.05746 | -0.041 | 26.11
13 | 1.501 | 0.06298 | -0.041 | 23.825
13.5 | 1.493 | 0.06875 | -0.041 | 21.718
14 | 1.479 | 0.07497 | -0.041 | 19.727
14.5 | 1.458 | 0.08147 | -0.041 | 17.893
15 | 1.429 | 0.08882 | -0.041 | 16.084
15.5 | 1.391 | 0.09718 | -0.041 | 14.311
16 | 1.342 | 0.10823 | -0.04 | 12.401
16.5 | 1.273 | 0.12745 | -0.038 | 9.987
17 | 1.166 | 0.16123 | -0.024 | 7.231
17.5 | 1.107 | 0.17287 | -0.021 | 6.405
18 | 1.041 | 0.18549 | -0.02 | 5.61

## 22. Re 250k Mach 0.25 (2)
BIGFOIL.COM POLAR EXPORT
NACA45012
NACA45012 |  |  |  | Cl Max: | 1.4721 | at alpha= | 13 | deg
XFOIL ncrit=9 |  |  |  | L/D Max: | 66.485 | at alpha= | 8 | deg
Re: | 250000 |  |  | Cd Min: | 0.2313 | at alpha= | -20 | deg
Mach: | 0.25 |  |  | Cl=0 at alpha= | -3.4959 | deg
|  |  |  | @ Cl=0.1, Cd= | 0.016661
|  |  |  | @ Cl=0.4, Cd= | 0.013293
|  |  |  | @ Cl=0.6, Cd= | 0.012582
alpha (deg) | Cl | Cd | Cm | Cl/Cd
-20 | -0.5712 | 0.2313 | 0.0238 | -2.4695
-19.5 | -0.5532 | 0.22546 | 0.0206 | -2.4537
-19 | -0.5356 | 0.21949 | 0.0173 | -2.4402
-18.5 | -0.519 | 0.21342 | 0.0133 | -2.4318
-18 | -0.5052 | 0.20752 | 0.009 | -2.4345
-17.5 | -0.4853 | 0.20064 | 0.0073 | -2.4188
-17 | -0.468 | 0.19463 | 0.0047 | -2.4046
-16.5 | -0.4517 | 0.18843 | 0.0017 | -2.3972
-16 | -0.441 | 0.18273 | -0.003 | -2.4134
-15.5 | -0.4236 | 0.1755 | -0.0048 | -2.4137
-15 | -0.4063 | 0.16937 | -0.0065 | -2.3989
-14.5 | -0.3917 | 0.16314 | -0.0089 | -2.401
-14 | -0.382 | 0.15703 | -0.0127 | -2.4327
-13.5 | -0.3771 | 0.15074 | -0.0165 | -2.5017
-13 | -0.3554 | 0.14368 | -0.0163 | -2.4736
-12.5 | -0.342 | 0.13767 | -0.0179 | -2.4842
-12 | -0.3387 | 0.13162 | -0.022 | -2.5733
-11.5 | -0.3367 | 0.12473 | -0.0255 | -2.6994
-11 | -0.3158 | 0.11821 | -0.0244 | -2.6715
-10.5 | -0.3051 | 0.11228 | -0.0255 | -2.7173
-10 | -0.2997 | 0.10612 | -0.0277 | -2.8242
-9.5 | -0.3224 | 0.09944 | -0.0363 | -3.2422
-9 | -0.3007 | 0.09288 | -0.0323 | -3.2375
-8.5 | -0.2921 | 0.0878 | -0.0313 | -3.3269
-8 | -0.301 | 0.08231 | -0.0321 | -3.6569
-7.5 | -0.3469 | 0.07822 | -0.03 | -4.4349
-7 | -0.3131 | 0.0662 | -0.046 | -4.7296
-6.5 | -0.2619 | 0.0586 | -0.0534 | -4.4693
-6 | -0.2119 | 0.04854 | -0.0634 | -4.3655
-5.5 | -0.1544 | 0.0443 | -0.0666 | -3.4853
-5 | -0.1132 | 0.03664 | -0.0673 | -3.0895
-4.5 | -0.0823 | 0.02838 | -0.0622 | -2.8999
-4 | -0.0434 | 0.02371 | -0.0585 | -1.8305
-3.5 | -0.0004 | 0.02006 | -0.0546 | -0.01994
-3 | 0.048 | 0.01756 | -0.0517 | 2.7335
-2.5 | 0.0991 | 0.01668 | -0.0499 | 5.9412
-2 | 0.1515 | 0.01558 | -0.0482 | 9.724
-1.5 | 0.2041 | 0.01486 | -0.0466 | 13.7349
-1 | 0.2562 | 0.01446 | -0.045 | 17.7178
-0.5 | 0.3064 | 0.01396 | -0.0432 | 21.9484
0 | 0.3566 | 0.01363 | -0.0414 | 26.1629
0.5 | 0.4055 | 0.01325 | -0.0395 | 30.6038
1.5 | 0.6561 | 0.01239 | -0.0655 | 52.954
2 | 0.7014 | 0.0127 | -0.0631 | 55.2283
2.5 | 0.7461 | 0.01298 | -0.0606 | 57.4807
3 | 0.7919 | 0.01341 | -0.0582 | 59.0529
3.5 | 0.837 | 0.01376 | -0.0556 | 60.8285
4 | 0.8827 | 0.01425 | -0.0532 | 61.9439
4.5 | 0.9288 | 0.01469 | -0.0507 | 63.2267
5 | 0.9739 | 0.01522 | -0.0482 | 63.9882
5.5 | 1.0214 | 0.01578 | -0.046 | 64.7275
6 | 1.0651 | 0.01628 | -0.0431 | 65.4238
6.5 | 1.1118 | 0.01691 | -0.0408 | 65.7481
7 | 1.1556 | 0.01744 | -0.038 | 66.2615
7.5 | 1.1998 | 0.01814 | -0.0353 | 66.1411
8 | 1.2446 | 0.01872 | -0.0326 | 66.485
8.5 | 1.2844 | 0.01944 | -0.0292 | 66.07
9 | 1.3262 | 0.02017 | -0.0262 | 65.7511
9.5 | 1.3645 | 0.02079 | -0.0226 | 65.6325
10 | 1.3961 | 0.02152 | -0.018 | 64.8745
10.5 | 1.4224 | 0.02223 | -0.0126 | 63.9856
11 | 1.4392 | 0.02307 | -0.0059 | 62.384
11.5 | 1.4538 | 0.02423 | 0.0002 | 60
12 | 1.4649 | 0.02591 | 0.0056 | 56.538
12.5 | 1.4712 | 0.02832 | 0.01 | 51.9492
13 | 1.4721 | 0.03178 | 0.0132 | 46.3216
13.5 | 1.4643 | 0.03674 | 0.0149 | 39.8557
14 | 1.4451 | 0.04367 | 0.0148 | 33.0914
14.5 | 1.4179 | 0.05226 | 0.0132 | 27.1316
15 | 1.3836 | 0.06223 | 0.0106 | 22.2336
15.5 | 1.3463 | 0.07307 | 0.0073 | 18.4248
16 | 1.3109 | 0.08418 | 0.0035 | 15.5726
16.5 | 1.2789 | 0.0953 | -0.0006 | 13.4197
17 | 1.2539 | 0.10577 | -0.0045 | 11.855
17.5 | 1.2353 | 0.11557 | -0.0084 | 10.6888
18 | 1.2231 | 0.12449 | -0.0121 | 9.8249

## 23. Re 250k Mach 0.50 (1)
BIGFOIL.COM POLAR EXPORT
NACA45012
NACA45012 |  |  |  | Cl Max: | 1.43 | at alpha= | 9.5 | deg
JavaFoil+Calcfoil stall+Eppler ext transition |  |  |  | L/D Max: | 66.729 | at alpha= | 5 | deg
Re: | 250000 |  |  | Cd Min: | 0.0124 | at alpha= | 2 | deg
Mach: | 0.5 |  |  | Cl=0 at alpha= | -3.0926 | deg
|  |  |  | @ Cl=0.1, Cd= | 0.034025
|  |  |  | @ Cl=0.4, Cd= | 0.014013
|  |  |  | @ Cl=0.6, Cd= | 0.014637
alpha (deg) | Cl | Cd | Cm | Cl/Cd
-20 | -0.907 | 0.27745 | -0.024 | -3.268
-19.5 | -0.881 | 0.26661 | -0.023 | -3.303
-19 | -0.855 | 0.26218 | -0.023 | -3.26
-18.5 | -0.829 | 0.2548 | -0.023 | -3.253
-18 | -0.802 | 0.24937 | -0.023 | -3.214
-17.5 | -0.776 | 0.23771 | -0.023 | -3.263
-17 | -0.749 | 0.23538 | -0.023 | -3.184
-16.5 | -0.723 | 0.23137 | -0.023 | -3.126
-16 | -0.696 | 0.2215 | -0.022 | -3.142
-15.5 | -0.67 | 0.21905 | -0.022 | -3.057
-15 | -0.643 | 0.21014 | -0.022 | -3.061
-14.5 | -0.616 | 0.20084 | -0.022 | -3.068
-14 | -0.59 | 0.19647 | -0.022 | -3.001
-13.5 | -0.563 | 0.19445 | -0.022 | -2.896
-13 | -0.536 | 0.17968 | -0.021 | -2.982
-12.5 | -0.509 | 0.18567 | -0.021 | -2.743
-12 | -0.483 | 0.18238 | -0.021 | -2.646
-11.5 | -0.455 | 0.17285 | -0.02 | -2.634
-11 | -0.429 | 0.16441 | -0.021 | -2.607
-10.5 | -0.402 | 0.15923 | -0.021 | -2.524
-10 | -0.375 | 0.15056 | -0.02 | -2.488
-9.5 | -0.348 | 0.15018 | -0.02 | -2.315
-9 | -0.32 | 0.14034 | -0.019 | -2.284
-8.5 | -0.294 | 0.13136 | -0.019 | -2.235
-8 | -0.266 | 0.1238 | -0.019 | -2.152
-7.5 | -0.239 | 0.12102 | -0.019 | -1.978
-7 | -0.212 | 0.11071 | -0.018 | -1.917
-6.5 | -0.185 | 0.07638 | -0.017 | -2.423
-6 | -0.235 | 0.06182 | -0.017 | -3.802
-5.5 | -0.224 | 0.05173 | -0.018 | -4.326
-5 | -0.188 | 0.0477 | -0.019 | -3.949
-4.5 | -0.144 | 0.04408 | -0.019 | -3.278
-4 | -0.096 | 0.04133 | -0.02 | -2.318
-3.5 | -0.044 | 0.03911 | -0.021 | -1.127
-3 | 0.01 | 0.03724 | -0.022 | 0.26
-2.5 | 0.065 | 0.03505 | -0.024 | 1.848
-2 | 0.121 | 0.03341 | -0.026 | 3.626
-1.5 | 0.219 | 0.01483 | -0.046 | 14.753
-1 | 0.289 | 0.01423 | -0.046 | 20.293
-0.5 | 0.359 | 0.01426 | -0.046 | 25.148
0 | 0.427 | 0.01385 | -0.046 | 30.824
0.5 | 0.495 | 0.01387 | -0.046 | 35.702
1 | 0.563 | 0.01406 | -0.047 | 40.071
1.5 | 0.631 | 0.01512 | -0.047 | 41.745
2 | 0.699 | 0.0124 | -0.047 | 56.346
2.5 | 0.765 | 0.01286 | -0.047 | 59.539
3 | 0.831 | 0.01337 | -0.047 | 62.207
3.5 | 0.897 | 0.01395 | -0.048 | 64.289
4 | 0.961 | 0.0146 | -0.048 | 65.807
4.5 | 1.023 | 0.01536 | -0.048 | 66.598
5 | 1.083 | 0.01623 | -0.048 | 66.729
5.5 | 1.141 | 0.0173 | -0.048 | 65.966
6 | 1.196 | 0.0186 | -0.048 | 64.286
6.5 | 1.247 | 0.02024 | -0.048 | 61.587
7 | 1.294 | 0.02235 | -0.047 | 57.873
7.5 | 1.336 | 0.02502 | -0.047 | 53.413
8 | 1.372 | 0.0283 | -0.047 | 48.487
8.5 | 1.401 | 0.03217 | -0.046 | 43.531
9 | 1.421 | 0.03676 | -0.046 | 38.648
9.5 | 1.43 | 0.04221 | -0.045 | 33.865
10 | 1.419 | 0.04911 | -0.045 | 28.903
10.5 | 1.369 | 0.06714 | -0.044 | 20.398
11 | 1.238 | 0.07804 | -0.043 | 15.864
11.5 | 0.791 | 0.13586 | -0.018 | 5.823
12 | 0.818 | 0.14749 | -0.02 | 5.548
12.5 | 0.846 | 0.16819 | -0.023 | 5.032
13 | 0.874 | 0.18451 | -0.024 | 4.736
13.5 | 0.901 | 0.1959 | -0.026 | 4.601
14 | 0.929 | 0.20209 | -0.027 | 4.598
14.5 | 0.957 | 0.20851 | -0.028 | 4.59

## 24. Re 250k Mach 0.50 (2)
BIGFOIL.COM POLAR EXPORT
NACA45012
NACA45012 |  |  |  | Cl Max: | 1.2926 | at alpha= | 8.5 | deg
XFOIL ncrit=9 |  |  |  | L/D Max: | 57.5146 | at alpha= | 4 | deg
Re: | 250000 |  |  | Cd Min: | 0.25044 | at alpha= | -20 | deg
Mach: | 0.5 |  |  | Cl=0 at alpha= | -3.6615 | deg
|  |  |  | @ Cl=0.1, Cd= | 0.020989
|  |  |  | @ Cl=0.4, Cd= | 0.015402
|  |  |  | @ Cl=0.6, Cd= | 0.014584
alpha (deg) | Cl | Cd | Cm | Cl/Cd
-20 | -0.6123 | 0.25044 | 0.0301 | -2.4449
-19.5 | -0.5904 | 0.24325 | 0.026 | -2.4271
-19 | -0.5697 | 0.2364 | 0.0209 | -2.4099
-18.5 | -0.5482 | 0.22876 | 0.0172 | -2.3964
-18 | -0.5261 | 0.22154 | 0.014 | -2.3747
-17.5 | -0.5047 | 0.21457 | 0.0104 | -2.3521
-17 | -0.4839 | 0.2075 | 0.0066 | -2.332
-16.5 | -0.467 | 0.20149 | 0.0014 | -2.3177
-16 | -0.444 | 0.19322 | -0.0007 | -2.2979
-15.5 | -0.4229 | 0.18639 | -0.0034 | -2.2689
-15 | -0.4034 | 0.17956 | -0.0066 | -2.2466
-14.5 | -0.3911 | 0.17389 | -0.0117 | -2.2491
-14 | -0.3692 | 0.16573 | -0.0133 | -2.2277
-13.5 | -0.3492 | 0.15888 | -0.0151 | -2.1979
-13 | -0.332 | 0.15228 | -0.0174 | -2.1802
-12.5 | -0.3233 | 0.14666 | -0.0219 | -2.2044
-12 | -0.3046 | 0.1389 | -0.0229 | -2.1929
-11.5 | -0.2878 | 0.13242 | -0.0241 | -2.1734
-11 | -0.2744 | 0.12611 | -0.0259 | -2.1759
-10.5 | -0.277 | 0.12098 | -0.0311 | -2.2896
-10 | -0.2612 | 0.11347 | -0.0314 | -2.3019
-9.5 | -0.244 | 0.10705 | -0.0307 | -2.2793
-9 | -0.235 | 0.10133 | -0.0316 | -2.3192
-8.5 | -0.2562 | 0.09681 | -0.0383 | -2.6464
-8 | -0.2384 | 0.08966 | -0.0343 | -2.6589
-7.5 | -0.2316 | 0.08434 | -0.0329 | -2.746
-7 | -0.1926 | 0.07465 | -0.051 | -2.58
-6.5 | -0.1472 | 0.06327 | -0.0695 | -2.3265
-6 | -0.0981 | 0.05554 | -0.0781 | -1.7663
-5.5 | -0.0993 | 0.05013 | -0.0788 | -1.9808
-5 | -0.0776 | 0.04473 | -0.0752 | -1.7349
-4.5 | -0.0528 | 0.0404 | -0.072 | -1.3069
-4 | -0.0239 | 0.03587 | -0.0686 | -0.66629
-3.5 | 0.0114 | 0.02851 | -0.064 | 0.39986
-3 | 0.0555 | 0.02407 | -0.0597 | 2.3058
-2.5 | 0.1075 | 0.02047 | -0.0561 | 5.2516
-2 | 0.1661 | 0.01885 | -0.0538 | 8.8117
-1.5 | 0.2277 | 0.01729 | -0.0519 | 13.1695
-1 | 0.2893 | 0.01634 | -0.0499 | 17.705
-0.5 | 0.3492 | 0.01584 | -0.0478 | 22.0455
0 | 0.406 | 0.01535 | -0.0454 | 26.4495
0.5 | 0.4628 | 0.01517 | -0.043 | 30.5076
1 | 0.5163 | 0.01481 | -0.0401 | 34.8616
1.5 | 0.7426 | 0.0142 | -0.0695 | 52.2958
2 | 0.79 | 0.0146 | -0.0657 | 54.1096
2.5 | 0.8387 | 0.01518 | -0.0621 | 55.2503
3 | 0.8869 | 0.01571 | -0.0582 | 56.4545
3.5 | 0.9336 | 0.01645 | -0.0541 | 56.7538
4 | 0.9835 | 0.0171 | -0.0502 | 57.5146
4.5 | 1.0265 | 0.01799 | -0.0453 | 57.0595
5 | 1.0755 | 0.0188 | -0.0412 | 57.2074
5.5 | 1.1159 | 0.01983 | -0.0358 | 56.2733
6 | 1.1582 | 0.02089 | -0.0307 | 55.4428
6.5 | 1.1992 | 0.02194 | -0.0253 | 54.6582
7 | 1.2276 | 0.02345 | -0.0184 | 52.3497
7.5 | 1.271 | 0.02443 | -0.0132 | 52.0262
8 | 1.267 | 0.02662 | -0.0029 | 47.5958
8.5 | 1.2926 | 0.02815 | 0.0035 | 45.9183
9 | 1.2814 | 0.03154 | 0.0108 | 40.6278
9.5 | 1.2707 | 0.036 | 0.0153 | 35.2972
10 | 1.2868 | 0.03928 | 0.0182 | 32.7597
10.5 | 1.1717 | 0.05526 | 0.0133 | 21.2034
12 | 1.0032 | 0.09574 | -0.0023 | 10.4784
13 | 0.9782 | 0.11473 | -0.0094 | 8.5261
13.5 | 0.9749 | 0.12337 | -0.0128 | 7.9022

## 25. Re 500k Mach 0.00 (1)
BIGFOIL.COM POLAR EXPORT
NACA45012
NACA45012 |  |  |  | Cl Max: | 1.557 | at alpha= | 14 | deg
JavaFoil+Calcfoil stall+Eppler ext transition |  |  |  | L/D Max: | 99.962 | at alpha= | 5.5 | deg
Re: | 500000 |  |  | Cd Min: | 0.00965 | at alpha= | 2.5 | deg
Mach: | 0 |  |  | Cl=0 at alpha= | -3.0917 | deg
|  |  |  | @ Cl=0.1, Cd= | 0.01308
|  |  |  | @ Cl=0.4, Cd= | 0.012819
|  |  |  | @ Cl=0.6, Cd= | 0.01
alpha (deg) | Cl | Cd | Cm | Cl/Cd
-19.5 | -0.534 | 0.21507 | -0.015 | -2.483
-19 | -0.547 | 0.20424 | -0.015 | -2.677
-18.5 | -0.559 | 0.19339 | -0.015 | -2.89
-18 | -0.571 | 0.18317 | -0.015 | -3.115
-17.5 | -0.582 | 0.1734 | -0.015 | -3.354
-17 | -0.592 | 0.16486 | -0.015 | -3.589
-16.5 | -0.601 | 0.15514 | -0.015 | -3.872
-16 | -0.609 | 0.14708 | -0.015 | -4.138
-15.5 | -0.615 | 0.13784 | -0.015 | -4.462
-15 | -0.62 | 0.13046 | -0.015 | -4.75
-14.5 | -0.623 | 0.1227 | -0.015 | -5.075
-14 | -0.623 | 0.11463 | -0.015 | -5.439
-13.5 | -0.622 | 0.1088 | -0.016 | -5.718
-13 | -0.618 | 0.1013 | -0.016 | -6.102
-12.5 | -0.612 | 0.09523 | -0.016 | -6.422
-12 | -0.602 | 0.0895 | -0.016 | -6.731
-11.5 | -0.59 | 0.08399 | -0.016 | -7.028
-11 | -0.575 | 0.07898 | -0.016 | -7.281
-10.5 | -0.556 | 0.07394 | -0.017 | -7.518
-10 | -0.534 | 0.06933 | -0.017 | -7.698
-9.5 | -0.509 | 0.06491 | -0.017 | -7.84
-9 | -0.481 | 0.06084 | -0.017 | -7.91
-8.5 | -0.451 | 0.05701 | -0.018 | -7.91
-8 | -0.418 | 0.05364 | -0.018 | -7.798
-7.5 | -0.383 | 0.05042 | -0.018 | -7.597
-7 | -0.346 | 0.0473 | -0.019 | -7.311
-6.5 | -0.307 | 0.04439 | -0.019 | -6.908
-6 | -0.266 | 0.04176 | -0.02 | -6.363
-5.5 | -0.223 | 0.03965 | -0.021 | -5.629
-5 | -0.179 | 0.03746 | -0.022 | -4.78
-4.5 | -0.134 | 0.03516 | -0.023 | -3.81
-4 | -0.107 | 0.01311 | -0.039 | -8.146
-3.5 | -0.049 | 0.01305 | -0.039 | -3.716
-3 | 0.011 | 0.01292 | -0.039 | 0.816
-2.5 | 0.07 | 0.01277 | -0.039 | 5.494
-2 | 0.13 | 0.01339 | -0.039 | 9.717
-1.5 | 0.19 | 0.01331 | -0.04 | 14.302
-1 | 0.251 | 0.01319 | -0.04 | 19.021
-0.5 | 0.311 | 0.01317 | -0.04 | 23.641
0 | 0.371 | 0.01307 | -0.04 | 28.391
0.5 | 0.431 | 0.01255 | -0.04 | 34.324
1 | 0.491 | 0.01316 | -0.041 | 37.281
1.5 | 0.55 | 0.0098 | -0.041 | 56.164
2 | 0.61 | 0.01004 | -0.041 | 60.726
2.5 | 0.669 | 0.00965 | -0.041 | 69.268
3 | 0.728 | 0.00995 | -0.041 | 73.14
3.5 | 0.787 | 0.00974 | -0.042 | 80.716
4 | 0.845 | 0.01008 | -0.042 | 83.808
4.5 | 0.903 | 0.00991 | -0.042 | 91.118
5 | 0.961 | 0.01028 | -0.042 | 93.501
5.5 | 1.018 | 0.01019 | -0.043 | 99.962
6 | 1.075 | 0.01158 | -0.043 | 92.862
6.5 | 1.131 | 0.01204 | -0.043 | 93.98
7 | 1.187 | 0.01252 | -0.043 | 94.779
7.5 | 1.241 | 0.01307 | -0.043 | 94.911
8 | 1.292 | 0.01369 | -0.044 | 94.418
8.5 | 1.341 | 0.01438 | -0.044 | 93.246
9 | 1.386 | 0.01518 | -0.044 | 91.323
9.5 | 1.428 | 0.01612 | -0.044 | 88.597
10 | 1.466 | 0.01727 | -0.044 | 84.882
10.5 | 1.499 | 0.01873 | -0.044 | 80.043
11 | 1.526 | 0.02067 | -0.044 | 73.826
11.5 | 1.546 | 0.02332 | -0.044 | 66.302
12 | 1.524 | 0.03641 | -0.042 | 41.839
12.5 | 1.537 | 0.04102 | -0.042 | 37.467
13 | 1.547 | 0.0454 | -0.042 | 34.085
13.5 | 1.554 | 0.04994 | -0.042 | 31.113
14 | 1.557 | 0.05464 | -0.042 | 28.497
14.5 | 1.556 | 0.05962 | -0.041 | 26.104
15 | 1.552 | 0.06481 | -0.041 | 23.944
15.5 | 1.544 | 0.07024 | -0.041 | 21.978
16 | 1.532 | 0.07601 | -0.041 | 20.153
16.5 | 1.517 | 0.08193 | -0.041 | 18.51
17 | 1.498 | 0.08822 | -0.041 | 16.983
17.5 | 1.476 | 0.09475 | -0.041 | 15.578
18 | 1.448 | 0.10175 | -0.041 | 14.229
18.5 | 1.416 | 0.10953 | -0.041 | 12.928
19 | 1.382 | 0.11766 | -0.041 | 11.744

## 26. Re 500k Mach 0.00 (2)
BIGFOIL.COM POLAR EXPORT
NACA45012
NACA45012 |  |  |  | Cl Max: | 1.5374 | at alpha= | 13.5 | deg
XFOIL ncrit=9 |  |  |  | L/D Max: | 94.7265 | at alpha= | 9 | deg
Re: | 500000 |  |  | Cd Min: | 0.22672 | at alpha= | -20 | deg
Mach: | 0 |  |  | Cl=0 at alpha= | -3.4087 | deg
|  |  |  | @ Cl=0.1, Cd= | 0.011695
|  |  |  | @ Cl=0.4, Cd= | 0.0098187
|  |  |  | @ Cl=0.6, Cd= | 0.0093268
alpha (deg) | Cl | Cd | Cm | Cl/Cd
-20 | -0.5656 | 0.22672 | 0.0233 | -2.4947
-19.5 | -0.5527 | 0.2203 | 0.0184 | -2.5089
-19 | -0.5342 | 0.21429 | 0.0168 | -2.4929
-18.5 | -0.5175 | 0.20885 | 0.014 | -2.4779
-18 | -0.5013 | 0.20304 | 0.0111 | -2.469
-17.5 | -0.4857 | 0.19679 | 0.008 | -2.4681
-17 | -0.4772 | 0.18941 | 0.0027 | -2.5194
-16.5 | -0.4583 | 0.18331 | 0.0018 | -2.5001
-16 | -0.4427 | 0.17769 | -0.0004 | -2.4914
-15.5 | -0.4282 | 0.17174 | -0.0029 | -2.4933
-15 | -0.4154 | 0.16515 | -0.0056 | -2.5153
-14.5 | -0.4112 | 0.15715 | -0.0101 | -2.6166
-14 | -0.3936 | 0.15152 | -0.0107 | -2.5977
-13.5 | -0.3805 | 0.14574 | -0.0125 | -2.6108
-13 | -0.3689 | 0.13956 | -0.0145 | -2.6433
-12.5 | -0.3689 | 0.13159 | -0.0195 | -2.8034
-12 | -0.3608 | 0.12411 | -0.0212 | -2.9071
-11.5 | -0.3463 | 0.11863 | -0.0217 | -2.9192
-11 | -0.3356 | 0.11293 | -0.0231 | -2.9718
-10.5 | -0.3288 | 0.10653 | -0.0252 | -3.0865
-10 | -0.3475 | 0.09594 | -0.033 | -3.6221
-9.5 | -0.334 | 0.0912 | -0.0314 | -3.6623
-9 | -0.3288 | 0.08601 | -0.0317 | -3.8228
-8.5 | -0.3336 | 0.08052 | -0.0322 | -4.1431
-8 | -0.358 | 0.07435 | -0.034 | -4.8151
-7.5 | -0.3342 | 0.05661 | -0.0548 | -5.9036
-7 | -0.3346 | 0.03047 | -0.0606 | -10.9813
-6.5 | -0.254 | 0.03408 | -0.0652 | -7.4531
-6 | -0.2441 | 0.01885 | -0.0599 | -12.9496
-5.5 | -0.1987 | 0.01557 | -0.0575 | -12.7617
-5 | -0.151 | 0.01468 | -0.0556 | -10.2861
-4.5 | -0.1036 | 0.01402 | -0.0533 | -7.3894
-4 | -0.057 | 0.01306 | -0.0511 | -4.3645
-3 | 0.0394 | 0.01214 | -0.0474 | 3.2455
-2.5 | 0.0883 | 0.01174 | -0.0457 | 7.5213
-2 | 0.1381 | 0.01155 | -0.0443 | 11.9567
-1.5 | 0.1878 | 0.01124 | -0.0428 | 16.7082
-1 | 0.238 | 0.01102 | -0.0414 | 21.5971
-0.5 | 0.2886 | 0.01088 | -0.0402 | 26.5257
0 | 0.3398 | 0.01081 | -0.039 | 31.4339
0.5 | 0.3907 | 0.01061 | -0.0379 | 36.8238
1 | 0.4155 | 0.0085 | -0.0314 | 48.8824
1.5 | 0.5341 | 0.00911 | -0.044 | 58.6279
2 | 0.6344 | 0.00944 | -0.0532 | 67.2034
2.5 | 0.731 | 0.00966 | -0.0619 | 75.6729
3 | 0.7792 | 0.00988 | -0.0606 | 78.8664
3.5 | 0.8236 | 0.01 | -0.0584 | 82.36
4 | 0.8666 | 0.0103 | -0.056 | 84.1359
4.5 | 0.9111 | 0.01046 | -0.0537 | 87.1033
5 | 0.9541 | 0.01082 | -0.0513 | 88.1793
5.5 | 0.9986 | 0.01103 | -0.0491 | 90.5349
6 | 1.0416 | 0.01143 | -0.0467 | 91.1286
6.5 | 1.0858 | 0.01169 | -0.0445 | 92.8828
7 | 1.1288 | 0.01211 | -0.0421 | 93.2122
7.5 | 1.1723 | 0.01244 | -0.0399 | 94.2363
8 | 1.2149 | 0.01287 | -0.0376 | 94.3978
8.5 | 1.2564 | 0.01333 | -0.0351 | 94.2536
9 | 1.2987 | 0.01371 | -0.0328 | 94.7265
9.5 | 1.3383 | 0.01419 | -0.0301 | 94.3129
10 | 1.3761 | 0.01472 | -0.0272 | 93.4851
10.5 | 1.4115 | 0.01533 | -0.024 | 92.0744
11 | 1.4425 | 0.01602 | -0.0201 | 90.0437
11.5 | 1.4689 | 0.01681 | -0.0155 | 87.3825
12 | 1.4944 | 0.01778 | -0.0113 | 84.0495
12.5 | 1.5156 | 0.01908 | -0.0069 | 79.434
13 | 1.5288 | 0.02097 | -0.0023 | 72.9041
13.5 | 1.5374 | 0.02342 | 0.0018 | 65.6447
14 | 1.5345 | 0.02718 | 0.0054 | 56.457
15 | 1.5043 | 0.03951 | 0.0074 | 38.0739
15.5 | 1.4772 | 0.04827 | 0.0061 | 30.6029
16 | 1.4444 | 0.05817 | 0.0039 | 24.8307
16.5 | 1.4068 | 0.06905 | 0.0012 | 20.3736
17 | 1.3776 | 0.07918 | -0.0016 | 17.3983
17.5 | 1.3442 | 0.09028 | -0.005 | 14.8892
18 | 1.3212 | 0.10021 | -0.0083 | 13.1843
18.5 | 1.296 | 0.11069 | -0.012 | 11.7084

## 27. Re 500k Mach 0.10 (1)
BIGFOIL.COM POLAR EXPORT
NACA45012
NACA45012 |  |  |  | Cl Max: | 1.55 | at alpha= | 14 | deg
JavaFoil+Calcfoil stall+Eppler ext transition |  |  |  | L/D Max: | 94.469 | at alpha= | 7.5 | deg
Re: | 500000 |  |  | Cd Min: | 0.00969 | at alpha= | 2.5 | deg
Mach: | 0.1 |  |  | Cl=0 at alpha= | -3.0917 | deg
|  |  |  | @ Cl=0.1, Cd= | 0.01315
|  |  |  | @ Cl=0.4, Cd= | 0.012859
|  |  |  | @ Cl=0.6, Cd= | 0.010036
alpha (deg) | Cl | Cd | Cm | Cl/Cd
-18.5 | -0.513 | 0.20409 | -0.015 | -2.514
-18 | -0.528 | 0.19082 | -0.015 | -2.764
-17.5 | -0.541 | 0.18061 | -0.015 | -2.996
-17 | -0.554 | 0.17081 | -0.015 | -3.244
-16.5 | -0.566 | 0.1613 | -0.015 | -3.509
-16 | -0.577 | 0.15083 | -0.015 | -3.824
-15.5 | -0.586 | 0.14172 | -0.015 | -4.136
-15 | -0.594 | 0.13346 | -0.015 | -4.449
-14.5 | -0.6 | 0.12501 | -0.015 | -4.796
-14 | -0.603 | 0.11777 | -0.015 | -5.122
-13.5 | -0.604 | 0.11022 | -0.016 | -5.484
-13 | -0.603 | 0.10355 | -0.016 | -5.825
-12.5 | -0.599 | 0.09664 | -0.016 | -6.199
-12 | -0.592 | 0.09125 | -0.016 | -6.488
-11.5 | -0.582 | 0.08503 | -0.016 | -6.843
-11 | -0.568 | 0.07965 | -0.016 | -7.137
-10.5 | -0.551 | 0.07472 | -0.016 | -7.372
-10 | -0.53 | 0.06983 | -0.017 | -7.592
-9.5 | -0.506 | 0.06549 | -0.017 | -7.731
-9 | -0.48 | 0.06116 | -0.017 | -7.843
-8.5 | -0.45 | 0.05742 | -0.017 | -7.839
-8 | -0.418 | 0.05398 | -0.018 | -7.743
-7.5 | -0.383 | 0.05059 | -0.018 | -7.576
-7 | -0.346 | 0.04752 | -0.019 | -7.289
-6.5 | -0.307 | 0.04467 | -0.019 | -6.877
-6 | -0.266 | 0.042 | -0.02 | -6.342
-5.5 | -0.224 | 0.03955 | -0.021 | -5.659
-5 | -0.18 | 0.03759 | -0.022 | -4.78
-4.5 | -0.134 | 0.03513 | -0.023 | -3.824
-4 | -0.107 | 0.01315 | -0.039 | -8.156
-3.5 | -0.049 | 0.01306 | -0.039 | -3.731
-3 | 0.011 | 0.01292 | -0.039 | 0.82
-2.5 | 0.07 | 0.01283 | -0.039 | 5.496
-2 | 0.131 | 0.01348 | -0.04 | 9.698
-1.5 | 0.191 | 0.01332 | -0.04 | 14.363
-1 | 0.252 | 0.01327 | -0.04 | 19.001
-0.5 | 0.313 | 0.01318 | -0.04 | 23.74
0 | 0.373 | 0.01308 | -0.04 | 28.517
0.5 | 0.433 | 0.01259 | -0.041 | 34.397
1 | 0.493 | 0.01317 | -0.041 | 37.429
1.5 | 0.553 | 0.00984 | -0.041 | 56.161
2 | 0.613 | 0.01009 | -0.041 | 60.71
2.5 | 0.672 | 0.00969 | -0.041 | 69.328
3 | 0.731 | 0.01001 | -0.042 | 73.023
3.5 | 0.79 | 0.00979 | -0.042 | 80.698
4 | 0.849 | 0.01014 | -0.042 | 83.749
4.5 | 0.908 | 0.00999 | -0.042 | 90.82
5 | 0.966 | 0.01034 | -0.043 | 93.346
5.5 | 1.023 | 0.01124 | -0.043 | 91
6 | 1.08 | 0.01165 | -0.043 | 92.687
6.5 | 1.136 | 0.01212 | -0.043 | 93.752
7 | 1.192 | 0.01262 | -0.043 | 94.441
7.5 | 1.246 | 0.01319 | -0.044 | 94.469
8 | 1.298 | 0.01382 | -0.044 | 93.917
8.5 | 1.346 | 0.01453 | -0.044 | 92.63
9 | 1.391 | 0.01536 | -0.044 | 90.568
9.5 | 1.433 | 0.01636 | -0.044 | 87.594
10 | 1.47 | 0.01756 | -0.044 | 83.708
10.5 | 1.502 | 0.0191 | -0.044 | 78.626
11 | 1.527 | 0.02117 | -0.044 | 72.148
11.5 | 1.546 | 0.02402 | -0.044 | 64.361
12 | 1.523 | 0.03748 | -0.042 | 40.624
12.5 | 1.535 | 0.04223 | -0.042 | 36.341
13 | 1.544 | 0.04662 | -0.042 | 33.127
13.5 | 1.549 | 0.05126 | -0.042 | 30.218
14 | 1.55 | 0.05612 | -0.042 | 27.617
14.5 | 1.547 | 0.0612 | -0.041 | 25.274
15 | 1.54 | 0.06663 | -0.041 | 23.107
15.5 | 1.529 | 0.07212 | -0.041 | 21.194
16 | 1.513 | 0.07804 | -0.041 | 19.394
16.5 | 1.495 | 0.0842 | -0.041 | 17.752
17 | 1.472 | 0.0908 | -0.041 | 16.212
17.5 | 1.446 | 0.0977 | -0.041 | 14.796
18 | 1.412 | 0.10522 | -0.041 | 13.421
18.5 | 1.376 | 0.11347 | -0.041 | 12.122
19 | 1.336 | 0.12263 | -0.041 | 10.891

## 28. Re 500k Mach 0.10 (2)
BIGFOIL.COM POLAR EXPORT
NACA45012
NACA45012 |  |  |  | Cl Max: | 1.5337 | at alpha= | 13.5 | deg
XFOIL ncrit=9 |  |  |  | L/D Max: | 94.1635 | at alpha= | 8 | deg
Re: | 500000 |  |  | Cd Min: | 0.22733 | at alpha= | -20 | deg
Mach: | 0.1 |  |  | Cl=0 at alpha= | -3.406 | deg
|  |  |  | @ Cl=0.1, Cd= | 0.011808
|  |  |  | @ Cl=0.4, Cd= | 0.0099755
|  |  |  | @ Cl=0.6, Cd= | 0.0093568
alpha (deg) | Cl | Cd | Cm | Cl/Cd
-20 | -0.5668 | 0.22733 | 0.0235 | -2.4933
-19 | -0.535 | 0.21488 | 0.017 | -2.4898
-18.5 | -0.5181 | 0.2094 | 0.0142 | -2.4742
-18 | -0.5018 | 0.20355 | 0.0112 | -2.4652
-17.5 | -0.4859 | 0.19725 | 0.008 | -2.4634
-17 | -0.4769 | 0.18992 | 0.0028 | -2.5111
-16.5 | -0.458 | 0.18381 | 0.0018 | -2.4917
-16 | -0.4423 | 0.17815 | -0.0004 | -2.4827
-15.5 | -0.4276 | 0.17217 | -0.0029 | -2.4836
-15 | -0.4147 | 0.1655 | -0.0057 | -2.5057
-14.5 | -0.4099 | 0.15763 | -0.0101 | -2.6004
-14 | -0.3922 | 0.15199 | -0.0107 | -2.5804
-13.5 | -0.379 | 0.14618 | -0.0125 | -2.5927
-13 | -0.3673 | 0.13997 | -0.0146 | -2.6241
-12.5 | -0.3674 | 0.13203 | -0.0196 | -2.7827
-12 | -0.3581 | 0.12465 | -0.0212 | -2.8728
-11.5 | -0.3437 | 0.11914 | -0.0217 | -2.8848
-11 | -0.3329 | 0.1134 | -0.0231 | -2.9356
-10.5 | -0.3264 | 0.10691 | -0.0254 | -3.053
-10 | -0.3435 | 0.09667 | -0.0327 | -3.5533
-9.5 | -0.3293 | 0.09191 | -0.0311 | -3.5829
-9 | -0.3238 | 0.08668 | -0.0315 | -3.7356
-8.5 | -0.3276 | 0.08114 | -0.0321 | -4.0375
-8 | -0.3524 | 0.07525 | -0.0331 | -4.6831
-6.5 | -0.2915 | 0.02289 | -0.0619 | -12.7348
-6 | -0.24 | 0.02048 | -0.0614 | -11.7188
-5.5 | -0.1988 | 0.0163 | -0.0581 | -12.1963
-4.5 | -0.1048 | 0.01419 | -0.0536 | -7.3855
-4 | -0.0579 | 0.01319 | -0.0514 | -4.3897
-3.5 | -0.0091 | 0.01282 | -0.0495 | -0.70983
-3 | 0.0393 | 0.01222 | -0.0477 | 3.216
-2.5 | 0.0889 | 0.01187 | -0.046 | 7.4895
-2 | 0.1389 | 0.01159 | -0.0445 | 11.9845
-1.5 | 0.1889 | 0.01128 | -0.043 | 16.7465
-1 | 0.2393 | 0.01105 | -0.0416 | 21.6561
-0.5 | 0.2902 | 0.01091 | -0.0403 | 26.5995
0 | 0.3414 | 0.01086 | -0.0391 | 31.4365
0.5 | 0.3928 | 0.01066 | -0.038 | 36.848
1 | 0.4151 | 0.00854 | -0.031 | 48.6066
1.5 | 0.5351 | 0.00912 | -0.0437 | 58.6732
2 | 0.6365 | 0.00949 | -0.053 | 67.0706
2.5 | 0.7339 | 0.0097 | -0.0618 | 75.6598
3 | 0.7835 | 0.00993 | -0.0607 | 78.9023
3.5 | 0.8281 | 0.01005 | -0.0585 | 82.398
4 | 0.8715 | 0.01034 | -0.056 | 84.2843
4.5 | 0.916 | 0.01053 | -0.0537 | 86.9896
5 | 0.9594 | 0.01087 | -0.0512 | 88.2613
5.5 | 1.0038 | 0.01111 | -0.0489 | 90.351
6 | 1.0473 | 0.01149 | -0.0464 | 91.1488
6.5 | 1.0914 | 0.01178 | -0.0441 | 92.6486
7 | 1.1348 | 0.01219 | -0.0417 | 93.0927
7.5 | 1.178 | 0.01256 | -0.0393 | 93.7898
8 | 1.2213 | 0.01297 | -0.037 | 94.1635
8.5 | 1.2623 | 0.01349 | -0.0343 | 93.573
9 | 1.3048 | 0.01386 | -0.0319 | 94.1414
9.5 | 1.3446 | 0.01433 | -0.0292 | 93.8311
10 | 1.3822 | 0.01487 | -0.0261 | 92.9523
10.5 | 1.4175 | 0.0155 | -0.0227 | 91.4516
11 | 1.4467 | 0.01621 | -0.0183 | 89.2474
11.5 | 1.4732 | 0.01705 | -0.0137 | 86.4047
12 | 1.4978 | 0.01811 | -0.0093 | 82.7057
12.5 | 1.5166 | 0.01959 | -0.0047 | 77.417
13 | 1.5301 | 0.02157 | -0.0003 | 70.9365
13.5 | 1.5337 | 0.02452 | 0.0039 | 62.5489
14 | 1.5285 | 0.02874 | 0.0069 | 53.1837
14.5 | 1.5146 | 0.03466 | 0.0082 | 43.6988
15 | 1.4918 | 0.04249 | 0.0077 | 35.1094
15.5 | 1.4613 | 0.05185 | 0.0059 | 28.1832
16 | 1.4266 | 0.0621 | 0.0036 | 22.9726
16.5 | 1.3883 | 0.07319 | 0.0006 | 18.9684
17 | 1.36 | 0.08333 | -0.0023 | 16.3207
17.5 | 1.3285 | 0.09427 | -0.0057 | 14.0925
18 | 1.3058 | 0.10422 | -0.0091 | 12.5293
18.5 | 1.2833 | 0.11441 | -0.0128 | 11.2167

## 29. Re 500k Mach 0.25 (1)
BIGFOIL.COM POLAR EXPORT
NACA45012
NACA45012 |  |  |  | Cl Max: | 1.53 | at alpha= | 11 | deg
JavaFoil+Calcfoil stall+Eppler ext transition |  |  |  | L/D Max: | 94.647 | at alpha= | 4.5 | deg
Re: | 500000 |  |  | Cd Min: | 0.00957 | at alpha= | 1.5 | deg
Mach: | 0.25 |  |  | Cl=0 at alpha= | -3.0902 | deg
|  |  |  | @ Cl=0.1, Cd= | 0.013372
|  |  |  | @ Cl=0.4, Cd= | 0.012814
|  |  |  | @ Cl=0.6, Cd= | 0.009612
alpha (deg) | Cl | Cd | Cm | Cl/Cd
-16 | -0.275 | 0.189 | -0.016 | -1.455
-15.5 | -0.318 | 0.17935 | -0.015 | -1.773
-15 | -0.357 | 0.16873 | -0.015 | -2.114
-14.5 | -0.391 | 0.15561 | -0.015 | -2.515
-14 | -0.422 | 0.14166 | -0.015 | -2.979
-13.5 | -0.449 | 0.13225 | -0.015 | -3.394
-13 | -0.471 | 0.12209 | -0.015 | -3.86
-12.5 | -0.489 | 0.11164 | -0.015 | -4.381
-12 | -0.502 | 0.10296 | -0.015 | -4.875
-11.5 | -0.51 | 0.09466 | -0.016 | -5.384
-11 | -0.512 | 0.08736 | -0.016 | -5.861
-10.5 | -0.507 | 0.08067 | -0.016 | -6.29
-10 | -0.498 | 0.07486 | -0.016 | -6.649
-9.5 | -0.483 | 0.06922 | -0.017 | -6.981
-9 | -0.464 | 0.0646 | -0.017 | -7.186
-8.5 | -0.441 | 0.06001 | -0.017 | -7.345
-8 | -0.413 | 0.05618 | -0.018 | -7.356
-7.5 | -0.382 | 0.05241 | -0.018 | -7.288
-7 | -0.347 | 0.04899 | -0.018 | -7.091
-6.5 | -0.31 | 0.04587 | -0.019 | -6.754
-6 | -0.27 | 0.04311 | -0.02 | -6.254
-5.5 | -0.227 | 0.0406 | -0.02 | -5.596
-5 | -0.183 | 0.03829 | -0.021 | -4.773
-4.5 | -0.137 | 0.03702 | -0.022 | -3.694
-4 | -0.09 | 0.03416 | -0.024 | -2.627
-3.5 | -0.05 | 0.01326 | -0.04 | -3.765
-3 | 0.011 | 0.01317 | -0.04 | 0.825
-2.5 | 0.072 | 0.01306 | -0.04 | 5.539
-2 | 0.134 | 0.01375 | -0.041 | 9.765
-1.5 | 0.197 | 0.01357 | -0.041 | 14.483
-1 | 0.259 | 0.01351 | -0.041 | 19.164
-0.5 | 0.321 | 0.01283 | -0.041 | 25.054
0 | 0.383 | 0.01282 | -0.041 | 29.887
0.5 | 0.445 | 0.0128 | -0.042 | 34.747
1 | 0.506 | 0.01276 | -0.042 | 39.693
1.5 | 0.568 | 0.00957 | -0.042 | 59.327
2 | 0.629 | 0.00965 | -0.042 | 65.153
2.5 | 0.69 | 0.00996 | -0.043 | 69.279
3 | 0.751 | 0.00975 | -0.043 | 76.99
3.5 | 0.811 | 0.01009 | -0.043 | 80.408
4 | 0.871 | 0.00994 | -0.043 | 87.688
4.5 | 0.931 | 0.00984 | -0.043 | 94.647
5 | 0.99 | 0.0112 | -0.044 | 88.406
5.5 | 1.049 | 0.01164 | -0.044 | 90.166
6 | 1.107 | 0.01211 | -0.044 | 91.442
6.5 | 1.164 | 0.01263 | -0.044 | 92.193
7 | 1.22 | 0.01321 | -0.045 | 92.374
7.5 | 1.275 | 0.01385 | -0.045 | 92.01
8 | 1.326 | 0.0146 | -0.045 | 90.814
8.5 | 1.373 | 0.01547 | -0.045 | 88.744
9 | 1.416 | 0.01651 | -0.045 | 85.78
9.5 | 1.454 | 0.01779 | -0.045 | 81.756
10 | 1.487 | 0.01941 | -0.045 | 76.597
10.5 | 1.513 | 0.02155 | -0.045 | 70.208
11 | 1.53 | 0.02455 | -0.045 | 62.327
11.5 | 1.505 | 0.03832 | -0.043 | 39.264
12 | 1.511 | 0.04397 | -0.043 | 34.376
12.5 | 1.517 | 0.04887 | -0.042 | 31.04
13 | 1.516 | 0.05397 | -0.042 | 28.089
13.5 | 1.507 | 0.05938 | -0.042 | 25.387
14 | 1.492 | 0.0651 | -0.042 | 22.919
14.5 | 1.47 | 0.07113 | -0.042 | 20.664
15 | 1.44 | 0.07759 | -0.042 | 18.565
15.5 | 1.404 | 0.08444 | -0.041 | 16.629
16 | 1.36 | 0.09221 | -0.041 | 14.746

## 30. Re 500k Mach 0.25 (2)
BIGFOIL.COM POLAR EXPORT
NACA45012
NACA45012 |  |  |  | Cl Max: | 1.5216 | at alpha= | 13 | deg
XFOIL ncrit=9 |  |  |  | L/D Max: | 91.9134 | at alpha= | 7.5 | deg
Re: | 500000 |  |  | Cd Min: | 0.23083 | at alpha= | -20 | deg
Mach: | 0.25 |  |  | Cl=0 at alpha= | -3.3866 | deg
|  |  |  | @ Cl=0.1, Cd= | 0.012277
|  |  |  | @ Cl=0.4, Cd= | 0.010936
|  |  |  | @ Cl=0.6, Cd= | 0.0094924
alpha (deg) | Cl | Cd | Cm | Cl/Cd
-20 | -0.5739 | 0.23083 | 0.0244 | -2.4862
-19.5 | -0.5586 | 0.22434 | 0.0199 | -2.49
-19 | -0.5397 | 0.21823 | 0.0179 | -2.4731
-18.5 | -0.522 | 0.21252 | 0.0149 | -2.4562
-18 | -0.5047 | 0.20645 | 0.0117 | -2.4447
-17.5 | -0.4881 | 0.19981 | 0.0082 | -2.4428
-17 | -0.476 | 0.19266 | 0.0036 | -2.4707
-16.5 | -0.4572 | 0.18652 | 0.0021 | -2.4512
-16 | -0.4407 | 0.18068 | -0.0003 | -2.4391
-15.5 | -0.4251 | 0.17453 | -0.0029 | -2.4357
-15 | -0.4124 | 0.16749 | -0.0065 | -2.4622
-14.5 | -0.4031 | 0.16015 | -0.0099 | -2.517
-14 | -0.3854 | 0.15443 | -0.0108 | -2.4956
-13.5 | -0.3714 | 0.14844 | -0.0128 | -2.502
-13 | -0.3592 | 0.14208 | -0.0149 | -2.5282
-12.5 | -0.3596 | 0.13436 | -0.0203 | -2.6764
-12 | -0.3448 | 0.12738 | -0.0208 | -2.7069
-11.5 | -0.3308 | 0.12168 | -0.0217 | -2.7186
-11 | -0.3198 | 0.11577 | -0.0233 | -2.7624
-10.5 | -0.3243 | 0.10791 | -0.0287 | -3.0053
-10 | -0.3231 | 0.10023 | -0.0313 | -3.2236
-9.5 | -0.3073 | 0.09524 | -0.0301 | -3.2266
-9 | -0.3011 | 0.08979 | -0.0307 | -3.3534
-8.5 | -0.3023 | 0.08395 | -0.0317 | -3.601
-8 | -0.3343 | 0.07442 | -0.0414 | -4.4921
-7.5 | -0.3073 | 0.06271 | -0.0541 | -4.9003
-7 | -0.2561 | 0.0564 | -0.0615 | -4.5408
-6.5 | -0.2154 | 0.04353 | -0.0722 | -4.9483
-6 | -0.1957 | 0.03366 | -0.0703 | -5.814
-5.5 | -0.1896 | 0.02192 | -0.0635 | -8.6496
-5 | -0.1575 | 0.01642 | -0.0585 | -9.592
-4.5 | -0.1102 | 0.01561 | -0.0558 | -7.0596
-4 | -0.0619 | 0.0141 | -0.0532 | -4.3901
-3.5 | -0.0117 | 0.01344 | -0.0512 | -0.87054
-2.5 | 0.0915 | 0.01235 | -0.0476 | 7.4089
-2 | 0.1426 | 0.01191 | -0.0459 | 11.9731
-1.5 | 0.1941 | 0.01155 | -0.0441 | 16.8052
-1 | 0.2461 | 0.01132 | -0.0426 | 21.7403
-0.5 | 0.2989 | 0.01113 | -0.0412 | 26.8553
0 | 0.3519 | 0.011 | -0.0399 | 31.9909
0.5 | 0.4044 | 0.01093 | -0.0385 | 36.9991
1 | 0.4326 | 0.00912 | -0.0329 | 47.4342
1.5 | 0.5399 | 0.00922 | -0.0419 | 58.5575
2 | 0.648 | 0.00971 | -0.052 | 66.7353
2.5 | 0.7495 | 0.01 | -0.0611 | 74.95
3 | 0.8075 | 0.01015 | -0.0612 | 79.5567
3.5 | 0.8518 | 0.01043 | -0.0584 | 81.6683
4 | 0.8975 | 0.0106 | -0.0559 | 84.6698
4.5 | 0.9418 | 0.01096 | -0.0531 | 85.9307
5 | 0.9875 | 0.0112 | -0.0504 | 88.1696
5.5 | 1.0318 | 0.0116 | -0.0476 | 88.9483
6 | 1.0773 | 0.0119 | -0.0449 | 90.5294
6.5 | 1.1216 | 0.01233 | -0.042 | 90.9651
7 | 1.1664 | 0.01271 | -0.0392 | 91.7703
7.5 | 1.2105 | 0.01317 | -0.0363 | 91.9134
8 | 1.2531 | 0.01368 | -0.0332 | 91.6009
8.5 | 1.2965 | 0.01413 | -0.0302 | 91.7551
9 | 1.3366 | 0.01471 | -0.0267 | 90.8634
9.5 | 1.3735 | 0.01532 | -0.0227 | 89.654
10 | 1.4057 | 0.01596 | -0.0179 | 88.0764
10.5 | 1.4351 | 0.01668 | -0.0128 | 86.0372
11 | 1.4625 | 0.01764 | -0.0079 | 82.9082
11.5 | 1.4866 | 0.01893 | -0.0031 | 78.5314
12 | 1.5084 | 0.02054 | 0.0013 | 73.4372
12.5 | 1.5192 | 0.02304 | 0.0057 | 65.9375
13 | 1.5216 | 0.02664 | 0.0092 | 57.1171
13.5 | 1.5097 | 0.03223 | 0.0111 | 46.8415
14 | 1.488 | 0.03981 | 0.011 | 37.3775
14.5 | 1.456 | 0.04918 | 0.0094 | 29.6055
15 | 1.4172 | 0.05964 | 0.0071 | 23.7626
15.5 | 1.3791 | 0.07036 | 0.0044 | 19.6006
16 | 1.3429 | 0.08129 | 0.0012 | 16.5199
16.5 | 1.3088 | 0.09241 | -0.0023 | 14.163
17 | 1.2852 | 0.10247 | -0.0057 | 12.5422
17.5 | 1.262 | 0.11274 | -0.0095 | 11.1939
18 | 1.2426 | 0.12273 | -0.0135 | 10.1247

## 31. Re 500k Mach 0.50 (1)
BIGFOIL.COM POLAR EXPORT
NACA45012
NACA45012 |  |  |  | Cl Max: | 1.466 | at alpha= | 9.5 | deg
JavaFoil+Calcfoil stall+Eppler ext transition |  |  |  | L/D Max: | 83.829 | at alpha= | 5 | deg
Re: | 500000 |  |  | Cd Min: | 0.00961 | at alpha= | 2.5 | deg
Mach: | 0.5 |  |  | Cl=0 at alpha= | -3.0926 | deg
|  |  |  | @ Cl=0.1, Cd= | 0.013438
|  |  |  | @ Cl=0.4, Cd= | 0.012674
|  |  |  | @ Cl=0.6, Cd= | 0.012564
alpha (deg) | Cl | Cd | Cm | Cl/Cd
-20 | -0.907 | 0.23365 | -0.024 | -3.881
-19.5 | -0.881 | 0.22631 | -0.024 | -3.891
-19 | -0.855 | 0.2218 | -0.023 | -3.854
-18.5 | -0.829 | 0.21535 | -0.023 | -3.849
-18 | -0.802 | 0.21003 | -0.023 | -3.817
-17.5 | -0.776 | 0.20015 | -0.023 | -3.875
-17 | -0.749 | 0.1971 | -0.023 | -3.802
-16.5 | -0.723 | 0.19302 | -0.023 | -3.747
-16 | -0.696 | 0.18482 | -0.022 | -3.766
-15.5 | -0.67 | 0.18178 | -0.022 | -3.684
-15 | -0.643 | 0.17393 | -0.022 | -3.699
-14.5 | -0.616 | 0.16514 | -0.022 | -3.731
-14 | -0.59 | 0.16097 | -0.022 | -3.663
-13.5 | -0.563 | 0.15833 | -0.022 | -3.557
-13 | -0.536 | 0.15144 | -0.021 | -3.539
-12.5 | -0.509 | 0.1485 | -0.021 | -3.43
-12 | -0.483 | 0.14529 | -0.021 | -3.322
-11.5 | -0.455 | 0.13735 | -0.021 | -3.315
-11 | -0.429 | 0.13487 | -0.021 | -3.178
-10.5 | -0.402 | 0.12579 | -0.021 | -3.194
-10 | -0.375 | 0.12263 | -0.02 | -3.055
-9.5 | -0.348 | 0.11991 | -0.02 | -2.9
-9 | -0.321 | 0.11523 | -0.019 | -2.782
-8.5 | -0.294 | 0.10901 | -0.019 | -2.693
-8 | -0.266 | 0.08332 | -0.019 | -3.198
-7.5 | -0.239 | 0.0656 | -0.019 | -3.65
-7 | -0.212 | 0.06839 | -0.018 | -3.104
-6.5 | -0.185 | 0.06634 | -0.017 | -2.791
-6 | -0.235 | 0.05494 | -0.017 | -4.278
-5.5 | -0.224 | 0.04747 | -0.019 | -4.718
-5 | -0.189 | 0.0444 | -0.02 | -4.248
-4.5 | -0.145 | 0.04124 | -0.021 | -3.51
-4 | -0.096 | 0.03814 | -0.022 | -2.52
-3.5 | -0.044 | 0.03588 | -0.024 | -1.234
-3 | 0.01 | 0.03337 | -0.026 | 0.293
-2.5 | 0.08 | 0.01347 | -0.045 | 5.952
-2 | 0.149 | 0.01336 | -0.045 | 11.167
-1.5 | 0.219 | 0.01329 | -0.046 | 16.468
-1 | 0.289 | 0.0127 | -0.046 | 22.741
-0.5 | 0.359 | 0.01262 | -0.046 | 28.425
0 | 0.427 | 0.01271 | -0.046 | 33.623
0.5 | 0.496 | 0.01277 | -0.047 | 38.831
1 | 0.564 | 0.01286 | -0.047 | 43.882
1.5 | 0.632 | 0.0123 | -0.047 | 51.417
2 | 0.7 | 0.00971 | -0.047 | 72.069
2.5 | 0.767 | 0.00961 | -0.047 | 79.825
3 | 0.834 | 0.011 | -0.048 | 75.848
3.5 | 0.9 | 0.01146 | -0.048 | 78.603
4 | 0.966 | 0.01194 | -0.048 | 80.903
4.5 | 1.03 | 0.01251 | -0.048 | 82.365
5 | 1.094 | 0.01305 | -0.049 | 83.829
5.5 | 1.156 | 0.01379 | -0.049 | 83.8
6 | 1.215 | 0.01464 | -0.049 | 83.007
6.5 | 1.272 | 0.01565 | -0.049 | 81.324
7 | 1.326 | 0.01689 | -0.049 | 78.5
7.5 | 1.375 | 0.01847 | -0.049 | 74.457
8 | 1.415 | 0.02052 | -0.049 | 68.972
8.5 | 1.445 | 0.02323 | -0.048 | 62.224
9 | 1.463 | 0.02685 | -0.048 | 54.478
9.5 | 1.466 | 0.03174 | -0.047 | 46.19
10 | 1.447 | 0.03862 | -0.046 | 37.473
10.5 | 1.379 | 0.05891 | -0.044 | 23.407
11 | 1.246 | 0.06896 | -0.044 | 18.063
11.5 | 0.791 | 0.09533 | -0.019 | 8.301
12 | 0.818 | 0.12735 | -0.02 | 6.426
12.5 | 0.846 | 0.14023 | -0.023 | 6.035
13 | 0.874 | 0.14874 | -0.024 | 5.875
13.5 | 0.901 | 0.15967 | -0.026 | 5.646
14 | 0.929 | 0.16542 | -0.027 | 5.617
14.5 | 0.957 | 0.1739 | -0.028 | 5.505

## 32. Re 500k Mach 0.50 (2)
BIGFOIL.COM POLAR EXPORT
NACA45012
NACA45012 |  |  |  | Cl Max: | 1.4616 | at alpha= | 11 | deg
XFOIL ncrit=9 |  |  |  | L/D Max: | 82.8675 | at alpha= | 5.5 | deg
Re: | 500000 |  |  | Cd Min: | 0.24211 | at alpha= | -19.5 | deg
Mach: | 0.5 |  |  | Cl=0 at alpha= | -3.4092 | deg
|  |  |  | @ Cl=0.1, Cd= | 0.0148
|  |  |  | @ Cl=0.4, Cd= | 0.012043
|  |  |  | @ Cl=0.6, Cd= | 0.010262
alpha (deg) | Cl | Cd | Cm | Cl/Cd
-19.5 | -0.5919 | 0.24211 | 0.0261 | -2.4448
-19 | -0.5701 | 0.2352 | 0.0223 | -2.4239
-18.5 | -0.5484 | 0.22808 | 0.0184 | -2.4044
-18 | -0.527 | 0.22063 | 0.0143 | -2.3886
-17.5 | -0.5079 | 0.21338 | 0.0092 | -2.3803
-17 | -0.4859 | 0.20591 | 0.0068 | -2.3598
-16.5 | -0.4649 | 0.19915 | 0.0036 | -2.3344
-16 | -0.4444 | 0.19218 | 0.0003 | -2.3124
-15.5 | -0.4248 | 0.18496 | -0.0032 | -2.2967
-14.5 | -0.3884 | 0.17051 | -0.0094 | -2.2779
-14 | -0.3691 | 0.16412 | -0.0117 | -2.249
-13.5 | -0.3517 | 0.15728 | -0.0144 | -2.2361
-13 | -0.3411 | 0.15021 | -0.019 | -2.2708
-12.5 | -0.3242 | 0.14292 | -0.0206 | -2.2684
-12 | -0.3062 | 0.13661 | -0.0216 | -2.2414
-11.5 | -0.2915 | 0.13024 | -0.0234 | -2.2382
-11 | -0.283 | 0.12338 | -0.027 | -2.2937
-10.5 | -0.2733 | 0.11629 | -0.029 | -2.3502
-10 | -0.2579 | 0.11032 | -0.0292 | -2.3377
-9.5 | -0.2468 | 0.10436 | -0.0302 | -2.3649
-9 | -0.2408 | 0.09811 | -0.032 | -2.4544
-8.5 | -0.2537 | 0.09117 | -0.0371 | -2.7827
-8 | -0.2197 | 0.08382 | -0.0393 | -2.6211
-7.5 | -0.1657 | 0.07461 | -0.0534 | -2.2209
-7 | -0.116 | 0.06033 | -0.0841 | -1.9228
-6.5 | -0.1138 | 0.05626 | -0.0801 | -2.0228
-6 | -0.1132 | 0.05147 | -0.0782 | -2.1993
-5.5 | -0.1056 | 0.04616 | -0.0766 | -2.2877
-5 | -0.0962 | 0.03855 | -0.0743 | -2.4955
-4.5 | -0.0736 | 0.03284 | -0.0705 | -2.2412
-4 | -0.0461 | 0.02622 | -0.0657 | -1.7582
-3.5 | -0.0091 | 0.0202 | -0.0607 | -0.4505
-3 | 0.041 | 0.01639 | -0.057 | 2.5015
-2.5 | 0.1011 | 0.01477 | -0.0544 | 6.845
-2 | 0.1612 | 0.01369 | -0.0522 | 11.775
-1.5 | 0.2205 | 0.01298 | -0.0497 | 16.9877
-1 | 0.2796 | 0.01248 | -0.0473 | 22.4038
0 | 0.3966 | 0.01205 | -0.0427 | 32.9129
0.5 | 0.4563 | 0.01192 | -0.0406 | 38.2802
1 | 0.5155 | 0.01189 | -0.0386 | 43.3558
1.5 | 0.5405 | 0.01002 | -0.0304 | 53.9421
2 | 0.7002 | 0.01067 | -0.0475 | 65.6232
2.5 | 0.8196 | 0.01122 | -0.0573 | 73.0481
3.5 | 0.9557 | 0.01191 | -0.0568 | 80.2435
4 | 1.003 | 0.01238 | -0.0524 | 81.0178
4.5 | 1.051 | 0.01276 | -0.0478 | 82.3668
5 | 1.0977 | 0.01332 | -0.043 | 82.4099
5.5 | 1.1444 | 0.01381 | -0.038 | 82.8675
6 | 1.1898 | 0.01447 | -0.0328 | 82.2253
6.5 | 1.2336 | 0.01508 | -0.0271 | 81.8037
7 | 1.2751 | 0.01587 | -0.0212 | 80.3466
7.5 | 1.3078 | 0.01664 | -0.0137 | 78.5938
8 | 1.3396 | 0.01761 | -0.0065 | 76.0704
8.5 | 1.3703 | 0.01884 | 0.0003 | 72.7335
9 | 1.3999 | 0.02035 | 0.0064 | 68.7912
9.5 | 1.4248 | 0.02244 | 0.0119 | 63.4938
10 | 1.4448 | 0.02519 | 0.0164 | 57.3561
10.5 | 1.4581 | 0.029 | 0.0194 | 50.2793
11 | 1.4616 | 0.03424 | 0.0209 | 42.6869
11.5 | 1.4523 | 0.04105 | 0.0209 | 35.3788
12 | 1.429 | 0.04932 | 0.0199 | 28.974
12.5 | 1.3961 | 0.05857 | 0.0181 | 23.8364
13 | 1.3599 | 0.06846 | 0.0156 | 19.8642
13.5 | 1.3242 | 0.07876 | 0.0124 | 16.8131
14 | 1.289 | 0.08948 | 0.0086 | 14.4055
14.5 | 1.2574 | 0.10027 | 0.0045 | 12.5401
15 | 1.2286 | 0.11119 | -0.0001 | 11.0496
15.5 | 1.2041 | 0.12206 | -0.0051 | 9.8648
16 | 1.1857 | 0.13261 | -0.0102 | 8.9413

## 33. Re 750k Mach 0.00 (1)
BIGFOIL.COM POLAR EXPORT
NACA45012
NACA45012 |  |  |  | Cl Max: | 1.567 | at alpha= | 14 | deg
JavaFoil+Calcfoil stall+Eppler ext transition |  |  |  | L/D Max: | 108.528 | at alpha= | 6 | deg
Re: | 750000 |  |  | Cd Min: | 0.00908 | at alpha= | 2 | deg
Mach: | 0 |  |  | Cl=0 at alpha= | -3.0917 | deg
|  |  |  | @ Cl=0.1, Cd= | 0.012395
|  |  |  | @ Cl=0.4, Cd= | 0.01198
|  |  |  | @ Cl=0.6, Cd= | 0.0091417
alpha (deg) | Cl | Cd | Cm | Cl/Cd
-19 | -0.547 | 0.19158 | -0.016 | -2.856
-18.5 | -0.559 | 0.1819 | -0.015 | -3.074
-18 | -0.571 | 0.17276 | -0.016 | -3.305
-17.5 | -0.582 | 0.16453 | -0.016 | -3.538
-17 | -0.592 | 0.15559 | -0.016 | -3.806
-16.5 | -0.601 | 0.14618 | -0.016 | -4.113
-16 | -0.609 | 0.13923 | -0.016 | -4.375
-15.5 | -0.616 | 0.13115 | -0.016 | -4.694
-15 | -0.62 | 0.12341 | -0.016 | -5.027
-14.5 | -0.623 | 0.11698 | -0.016 | -5.328
-14 | -0.624 | 0.10957 | -0.016 | -5.696
-13.5 | -0.623 | 0.10327 | -0.016 | -6.03
-13 | -0.619 | 0.09688 | -0.017 | -6.388
-12.5 | -0.612 | 0.09129 | -0.017 | -6.707
-12 | -0.603 | 0.08573 | -0.017 | -7.037
-11.5 | -0.591 | 0.08026 | -0.017 | -7.365
-11 | -0.576 | 0.07572 | -0.017 | -7.606
-10.5 | -0.557 | 0.07096 | -0.018 | -7.847
-10 | -0.535 | 0.0666 | -0.018 | -8.028
-9.5 | -0.51 | 0.06225 | -0.018 | -8.191
-9 | -0.482 | 0.05836 | -0.019 | -8.263
-8.5 | -0.452 | 0.05474 | -0.019 | -8.258
-8 | -0.419 | 0.05129 | -0.019 | -8.178
-7.5 | -0.384 | 0.04836 | -0.02 | -7.945
-7 | -0.347 | 0.04529 | -0.02 | -7.666
-6.5 | -0.308 | 0.04236 | -0.021 | -7.274
-6 | -0.267 | 0.0395 | -0.022 | -6.77
-5.5 | -0.225 | 0.03659 | -0.023 | -6.156
-5 | -0.182 | 0.03256 | -0.026 | -5.6
-4.5 | -0.164 | 0.01203 | -0.038 | -13.653
-4 | -0.107 | 0.01267 | -0.039 | -8.433
-3.5 | -0.049 | 0.01206 | -0.039 | -4.024
-3 | 0.011 | 0.01257 | -0.039 | 0.839
-2.5 | 0.07 | 0.0124 | -0.039 | 5.656
-2 | 0.13 | 0.01239 | -0.039 | 10.507
-1.5 | 0.19 | 0.01219 | -0.04 | 15.624
-1 | 0.251 | 0.01214 | -0.04 | 20.661
-0.5 | 0.311 | 0.01206 | -0.04 | 25.816
0 | 0.371 | 0.01197 | -0.04 | 31.021
0.5 | 0.431 | 0.01199 | -0.04 | 35.944
1 | 0.491 | 0.01262 | -0.041 | 38.89
1.5 | 0.55 | 0.00945 | -0.041 | 58.217
2 | 0.61 | 0.00908 | -0.041 | 67.126
2.5 | 0.669 | 0.00931 | -0.041 | 71.841
3 | 0.728 | 0.0096 | -0.041 | 75.823
3.5 | 0.787 | 0.00921 | -0.042 | 85.404
4 | 0.846 | 0.00952 | -0.042 | 88.767
4.5 | 0.904 | 0.00932 | -0.042 | 96.954
5 | 0.962 | 0.00965 | -0.042 | 99.66
5.5 | 1.019 | 0.00952 | -0.043 | 107.039
6 | 1.077 | 0.00992 | -0.043 | 108.528
6.5 | 1.133 | 0.01081 | -0.043 | 104.849
7 | 1.189 | 0.01123 | -0.043 | 105.884
7.5 | 1.244 | 0.01171 | -0.044 | 106.197
8 | 1.296 | 0.01224 | -0.044 | 105.861
8.5 | 1.346 | 0.01284 | -0.044 | 104.779
9 | 1.393 | 0.01352 | -0.044 | 103.028
9.5 | 1.436 | 0.01429 | -0.044 | 100.48
10 | 1.476 | 0.01523 | -0.045 | 96.934
10.5 | 1.511 | 0.01639 | -0.045 | 92.206
11 | 1.54 | 0.01793 | -0.045 | 85.884
11.5 | 1.562 | 0.02005 | -0.044 | 77.899
12 | 1.537 | 0.03238 | -0.043 | 47.452
12.5 | 1.549 | 0.0367 | -0.042 | 42.21
13 | 1.559 | 0.04084 | -0.042 | 38.183
13.5 | 1.565 | 0.04514 | -0.042 | 34.671
14 | 1.567 | 0.04959 | -0.042 | 31.61
14.5 | 1.566 | 0.05433 | -0.042 | 28.824
15 | 1.561 | 0.05929 | -0.042 | 26.329
15.5 | 1.552 | 0.06447 | -0.042 | 24.08
16 | 1.54 | 0.06998 | -0.042 | 22.008
16.5 | 1.524 | 0.07566 | -0.042 | 20.148
17 | 1.505 | 0.08169 | -0.042 | 18.427
17.5 | 1.483 | 0.08787 | -0.042 | 16.879
18 | 1.455 | 0.09431 | -0.042 | 15.426
18.5 | 1.423 | 0.10139 | -0.042 | 14.038
19 | 1.39 | 0.10856 | -0.041 | 12.801

## 34. Re 750k Mach 0.00 (2)
BIGFOIL.COM POLAR EXPORT
NACA45012
NACA45012 |  |  |  | Cl Max: | 1.5544 | at alpha= | 13.5 | deg
XFOIL ncrit=9 |  |  |  | L/D Max: | 110.755 | at alpha= | 8 | deg
Re: | 750000 |  |  | Cd Min: | 0.10384 | at alpha= | 18.5 | deg
Mach: | 0 |  |  | Cl=0 at alpha= | -3.331 | deg
|  |  |  | @ Cl=0.1, Cd= | 0.010232
|  |  |  | @ Cl=0.4, Cd= | 0.0093496
|  |  |  | @ Cl=0.6, Cd= | 0.0080608
alpha (deg) | Cl | Cd | Cm | Cl/Cd
-8.5 | -0.536 | 0.02251 | -0.0554 | -23.8116
-8 | -0.476 | 0.0202 | -0.0573 | -23.5644
-7.5 | -0.4163 | 0.01716 | -0.059 | -24.2599
-7 | -0.3587 | 0.01475 | -0.0597 | -24.3186
-6.5 | -0.3041 | 0.014 | -0.0592 | -21.7214
-6 | -0.2555 | 0.01327 | -0.0573 | -19.254
-5.5 | -0.2096 | 0.01225 | -0.055 | -17.1102
-5 | -0.1625 | 0.0119 | -0.0529 | -13.6555
-4.5 | -0.1138 | 0.0117 | -0.051 | -9.7265
-4 | -0.0666 | 0.01113 | -0.0491 | -5.9838
-3.5 | -0.0166 | 0.01095 | -0.0476 | -1.516
-3 | 0.0325 | 0.01058 | -0.046 | 3.0718
-2.5 | 0.0824 | 0.01028 | -0.0445 | 8.0156
-1 | 0.2368 | 0.00986 | -0.0411 | 24.0162
0 | 0.3413 | 0.00968 | -0.0392 | 35.2583
0.5 | 0.393 | 0.00962 | -0.0382 | 40.8524
1 | 0.4295 | 0.00821 | -0.0347 | 52.3143
1.5 | 0.4884 | 0.00761 | -0.0347 | 64.1787
2 | 0.5792 | 0.00798 | -0.0418 | 72.5815
2.5 | 0.6641 | 0.00831 | -0.0479 | 79.9158
3 | 0.7468 | 0.00864 | -0.0536 | 86.4352
3.5 | 0.8396 | 0.00875 | -0.0617 | 95.9543
4 | 0.8831 | 0.00894 | -0.0593 | 98.7808
4.5 | 0.9277 | 0.00909 | -0.0571 | 102.0572
5 | 0.971 | 0.00935 | -0.0547 | 103.8503
5.5 | 1.0154 | 0.00956 | -0.0525 | 106.2134
6 | 1.0586 | 0.00986 | -0.05 | 107.3631
6.5 | 1.1026 | 0.01013 | -0.0478 | 108.845
7 | 1.1459 | 0.01045 | -0.0454 | 109.6555
7.5 | 1.189 | 0.0108 | -0.0431 | 110.0926
8 | 1.2327 | 0.01113 | -0.0409 | 110.7547
8.5 | 1.2742 | 0.01158 | -0.0384 | 110.0345
9 | 1.3167 | 0.01197 | -0.0362 | 110
9.5 | 1.3581 | 0.01243 | -0.0338 | 109.2599
10 | 1.3981 | 0.01295 | -0.0312 | 107.9614
10.5 | 1.4358 | 0.01355 | -0.0284 | 105.9631
11 | 1.4703 | 0.01427 | -0.025 | 103.0343
11.5 | 1.4964 | 0.01513 | -0.0203 | 98.9028
12 | 1.5203 | 0.01611 | -0.0155 | 94.37
12.5 | 1.5376 | 0.01754 | -0.0102 | 87.6625
13 | 1.5509 | 0.01936 | -0.0053 | 80.1085
13.5 | 1.5544 | 0.02203 | -0.0003 | 70.5583
14 | 1.5531 | 0.02557 | 0.0035 | 60.7391
14.5 | 1.5444 | 0.03051 | 0.0057 | 50.6195
15 | 1.5331 | 0.03664 | 0.0061 | 41.8422
15.5 | 1.5148 | 0.04427 | 0.0052 | 34.2173
16 | 1.4902 | 0.05308 | 0.0034 | 28.0746
16.5 | 1.4598 | 0.0629 | 0.0011 | 23.2083
17 | 1.4304 | 0.0729 | -0.0015 | 19.6214
17.5 | 1.3959 | 0.08391 | -0.0046 | 16.6357
18 | 1.3736 | 0.09348 | -0.0075 | 14.6941
18.5 | 1.3476 | 0.10384 | -0.0109 | 12.9777

## 35. Re 750k Mach 0.10 (1)
BIGFOIL.COM POLAR EXPORT
NACA45012
NACA45012 |  |  |  | Cl Max: | 1.563 | at alpha= | 11.5 | deg
JavaFoil+Calcfoil stall+Eppler ext transition |  |  |  | L/D Max: | 113.558 | at alpha= | 6 | deg
Re: | 750000 |  |  | Cd Min: | 0.00894 | at alpha= | 1.5 | deg
Mach: | 0.1 |  |  | Cl=0 at alpha= | -3.0917 | deg
|  |  |  | @ Cl=0.1, Cd= | 0.012441
|  |  |  | @ Cl=0.4, Cd= | 0.012067
|  |  |  | @ Cl=0.6, Cd= | 0.0090888
alpha (deg) | Cl | Cd | Cm | Cl/Cd
-18.5 | -0.514 | 0.19078 | -0.015 | -2.692
-18 | -0.528 | 0.179 | -0.016 | -2.949
-17.5 | -0.542 | 0.17091 | -0.016 | -3.169
-17 | -0.555 | 0.15891 | -0.016 | -3.49
-16.5 | -0.566 | 0.15013 | -0.016 | -3.773
-16 | -0.577 | 0.14196 | -0.016 | -4.067
-15.5 | -0.587 | 0.1339 | -0.016 | -4.381
-15 | -0.594 | 0.12681 | -0.016 | -4.687
-14.5 | -0.6 | 0.1194 | -0.016 | -5.026
-14 | -0.604 | 0.11158 | -0.016 | -5.411
-13.5 | -0.605 | 0.10489 | -0.016 | -5.769
-13 | -0.604 | 0.09905 | -0.017 | -6.096
-12.5 | -0.6 | 0.09266 | -0.017 | -6.472
-12 | -0.593 | 0.08674 | -0.017 | -6.832
-11.5 | -0.583 | 0.08121 | -0.017 | -7.174
-11 | -0.569 | 0.07667 | -0.017 | -7.425
-10.5 | -0.552 | 0.0719 | -0.017 | -7.673
-10 | -0.531 | 0.06711 | -0.018 | -7.914
-9.5 | -0.507 | 0.06287 | -0.018 | -8.069
-9 | -0.481 | 0.05885 | -0.019 | -8.169
-8.5 | -0.451 | 0.05511 | -0.019 | -8.186
-8 | -0.419 | 0.05162 | -0.019 | -8.119
-7.5 | -0.384 | 0.04862 | -0.02 | -7.907
-7 | -0.348 | 0.04549 | -0.02 | -7.642
-6.5 | -0.309 | 0.04266 | -0.021 | -7.234
-6 | -0.268 | 0.03985 | -0.022 | -6.724
-5.5 | -0.226 | 0.03701 | -0.023 | -6.098
-5 | -0.182 | 0.03327 | -0.025 | -5.485
-4.5 | -0.165 | 0.01207 | -0.039 | -13.658
-4 | -0.107 | 0.01276 | -0.039 | -8.407
-3.5 | -0.049 | 0.01206 | -0.039 | -4.039
-3 | 0.011 | 0.01273 | -0.039 | 0.832
-2.5 | 0.07 | 0.01249 | -0.039 | 5.642
-2 | 0.131 | 0.01239 | -0.04 | 10.551
-1.5 | 0.191 | 0.01224 | -0.04 | 15.631
-1 | 0.252 | 0.01215 | -0.04 | 20.756
-0.5 | 0.313 | 0.01206 | -0.04 | 25.935
0 | 0.373 | 0.01208 | -0.04 | 30.872
0.5 | 0.433 | 0.01205 | -0.041 | 35.929
1 | 0.493 | 0.01263 | -0.041 | 39.035
1.5 | 0.553 | 0.00894 | -0.041 | 61.856
2 | 0.613 | 0.00913 | -0.041 | 67.126
2.5 | 0.672 | 0.00936 | -0.041 | 71.816
3 | 0.732 | 0.00966 | -0.042 | 75.762
3.5 | 0.791 | 0.00927 | -0.042 | 85.255
4 | 0.85 | 0.00957 | -0.042 | 88.756
4.5 | 0.908 | 0.00939 | -0.042 | 96.737
5 | 0.966 | 0.00972 | -0.043 | 99.382
5.5 | 1.024 | 0.00959 | -0.043 | 106.819
6 | 1.082 | 0.00952 | -0.043 | 113.558
6.5 | 1.138 | 0.01088 | -0.043 | 104.626
7 | 1.194 | 0.01132 | -0.044 | 105.498
7.5 | 1.249 | 0.01181 | -0.044 | 105.758
8 | 1.302 | 0.01236 | -0.044 | 105.294
8.5 | 1.351 | 0.01297 | -0.044 | 104.167
9 | 1.398 | 0.01367 | -0.044 | 102.256
9.5 | 1.441 | 0.01448 | -0.045 | 99.483
10 | 1.48 | 0.01546 | -0.045 | 95.759
10.5 | 1.515 | 0.01668 | -0.045 | 90.779
11 | 1.542 | 0.01829 | -0.045 | 84.327
11.5 | 1.563 | 0.02063 | -0.045 | 75.766
12 | 1.535 | 0.03339 | -0.043 | 45.985
12.5 | 1.547 | 0.03787 | -0.043 | 40.841
13 | 1.556 | 0.04201 | -0.042 | 37.031
13.5 | 1.56 | 0.04641 | -0.042 | 33.608
14 | 1.56 | 0.05104 | -0.042 | 30.566
14.5 | 1.556 | 0.05589 | -0.042 | 27.85
15 | 1.549 | 0.06105 | -0.042 | 25.366
15.5 | 1.537 | 0.06633 | -0.042 | 23.172
16 | 1.521 | 0.072 | -0.042 | 21.131
16.5 | 1.502 | 0.07791 | -0.042 | 19.276

## 36. Re 750k Mach 0.10 (2)
BIGFOIL.COM POLAR EXPORT
NACA45012
NACA45012 |  |  |  | Cl Max: | 1.5501 | at alpha= | 13 | deg
XFOIL ncrit=9 |  |  |  | L/D Max: | 110.347 | at alpha= | 8 | deg
Re: | 750000 |  |  | Cd Min: | 0.22785 | at alpha= | -20 | deg
Mach: | 0.1 |  |  | Cl=0 at alpha= | -3.3293 | deg
|  |  |  | @ Cl=0.1, Cd= | 0.010317
|  |  |  | @ Cl=0.4, Cd= | 0.0095201
|  |  |  | @ Cl=0.6, Cd= | 0.0080822
alpha (deg) | Cl | Cd | Cm | Cl/Cd
-20 | -0.5714 | 0.22785 | 0.0254 | -2.5078
-19.5 | -0.5565 | 0.22065 | 0.0208 | -2.5221
-19 | -0.5407 | 0.21413 | 0.0179 | -2.5251
-18.5 | -0.5235 | 0.2089 | 0.0153 | -2.506
-18 | -0.5068 | 0.20329 | 0.0124 | -2.493
-17.5 | -0.4907 | 0.19729 | 0.0094 | -2.4872
-17 | -0.4785 | 0.1895 | 0.0049 | -2.5251
-16.5 | -0.4657 | 0.18235 | 0.002 | -2.5539
-16 | -0.4488 | 0.17685 | 0.0003 | -2.5377
-15.5 | -0.4335 | 0.17115 | -0.002 | -2.5329
-15 | -0.4192 | 0.16518 | -0.0044 | -2.5378
-14.5 | -0.4119 | 0.15701 | -0.0087 | -2.6234
-14 | -0.4037 | 0.14941 | -0.0116 | -2.702
-13.5 | -0.3875 | 0.14399 | -0.0125 | -2.6912
-13 | -0.3741 | 0.1383 | -0.0142 | -2.705
-12.5 | -0.3626 | 0.13221 | -0.0162 | -2.7426
-12 | -0.3671 | 0.12259 | -0.022 | -2.9945
-11.5 | -0.3599 | 0.11515 | -0.0237 | -3.1255
-11 | -0.3453 | 0.11003 | -0.0241 | -3.1382
-10.5 | -0.3345 | 0.10459 | -0.0254 | -3.1982
-10 | -0.3271 | 0.0987 | -0.0271 | -3.3141
-9.5 | -0.3479 | 0.08715 | -0.0346 | -3.992
-9 | -0.3585 | 0.07975 | -0.036 | -4.4953
-8.5 | -0.5297 | 0.02512 | -0.0569 | -21.0868
-8 | -0.4585 | 0.02584 | -0.0598 | -17.7438
-7.5 | -0.4148 | 0.0182 | -0.0604 | -22.7912
-7 | -0.359 | 0.01532 | -0.0608 | -23.4334
-6.5 | -0.3058 | 0.01428 | -0.06 | -21.4146
-6 | -0.2571 | 0.01353 | -0.058 | -19.0022
-5.5 | -0.2111 | 0.01247 | -0.0555 | -16.9286
-5 | -0.1638 | 0.01203 | -0.0533 | -13.616
-4.5 | -0.1151 | 0.01178 | -0.0514 | -9.7708
-4 | -0.0673 | 0.01122 | -0.0494 | -5.9982
-3.5 | -0.0169 | 0.01099 | -0.0479 | -1.5378
-3 | 0.0326 | 0.01063 | -0.0463 | 3.0668
-2.5 | 0.0828 | 0.01035 | -0.0448 | 8
-2 | 0.135 | 0.01025 | -0.0437 | 13.1707
-1.5 | 0.1861 | 0.01003 | -0.0424 | 18.5543
-0.5 | 0.2906 | 0.00978 | -0.0403 | 29.7137
0 | 0.3434 | 0.00971 | -0.0394 | 35.3656
0.5 | 0.3952 | 0.00967 | -0.0383 | 40.8687
1 | 0.4349 | 0.00843 | -0.0354 | 51.5896
1.5 | 0.4886 | 0.00761 | -0.0342 | 64.205
2 | 0.5812 | 0.00801 | -0.0416 | 72.5593
2.5 | 0.6671 | 0.00834 | -0.0478 | 79.988
3 | 0.7507 | 0.00866 | -0.0536 | 86.6859
3.5 | 0.8442 | 0.00879 | -0.0617 | 96.041
4 | 0.8882 | 0.00897 | -0.0593 | 99.019
4.5 | 0.9326 | 0.00915 | -0.057 | 101.9235
5 | 0.9765 | 0.00939 | -0.0546 | 103.9936
5.5 | 1.0206 | 0.00963 | -0.0523 | 105.9813
6 | 1.0645 | 0.00991 | -0.0498 | 107.4168
6.5 | 1.1081 | 0.01021 | -0.0474 | 108.5309
7 | 1.1522 | 0.01052 | -0.0451 | 109.5247
7.5 | 1.1947 | 0.01092 | -0.0425 | 109.4048
8 | 1.2392 | 0.01123 | -0.0403 | 110.3473
8.5 | 1.2813 | 0.01166 | -0.0378 | 109.8885
9 | 1.3227 | 0.01213 | -0.0352 | 109.0437
9.5 | 1.3642 | 0.01259 | -0.0327 | 108.3558
10 | 1.4043 | 0.01312 | -0.03 | 107.0351
10.5 | 1.4416 | 0.01374 | -0.027 | 104.9199
11 | 1.4747 | 0.0145 | -0.0232 | 101.7034
11.5 | 1.5004 | 0.01534 | -0.0183 | 97.8096
12 | 1.5235 | 0.01642 | -0.0133 | 92.7832
12.5 | 1.5404 | 0.01794 | -0.0082 | 85.864
13 | 1.5501 | 0.02005 | -0.003 | 77.3117
14 | 1.5478 | 0.02706 | 0.0051 | 57.1988
14.5 | 1.5372 | 0.03256 | 0.0067 | 47.2113
15 | 1.5231 | 0.03933 | 0.0065 | 38.7262
15.5 | 1.4992 | 0.04786 | 0.0051 | 31.3247
16 | 1.472 | 0.0571 | 0.0031 | 25.7793
16.5 | 1.4397 | 0.06727 | 0.0006 | 21.4018
17 | 1.4101 | 0.07739 | -0.0021 | 18.2207
17.5 | 1.3763 | 0.08843 | -0.0054 | 15.5637
18 | 1.3556 | 0.09788 | -0.0083 | 13.8496

## 37. Re 750k Mach 0.25 (1)
BIGFOIL.COM POLAR EXPORT
NACA45012
NACA45012 |  |  |  | Cl Max: | 1.547 | at alpha= | 11 | deg
JavaFoil+Calcfoil stall+Eppler ext transition |  |  |  | L/D Max: | 110.65 | at alpha= | 5.5 | deg
Re: | 750000 |  |  | Cd Min: | 0.00911 | at alpha= | 2.5 | deg
Mach: | 0.25 |  |  | Cl=0 at alpha= | -3.0902 | deg
|  |  |  | @ Cl=0.1, Cd= | 0.012268
|  |  |  | @ Cl=0.4, Cd= | 0.012134
|  |  |  | @ Cl=0.6, Cd= | 0.0092649
alpha (deg) | Cl | Cd | Cm | Cl/Cd
-16 | -0.275 | 0.17137 | -0.016 | -1.605
-15.5 | -0.318 | 0.16132 | -0.016 | -1.973
-15 | -0.357 | 0.15191 | -0.016 | -2.349
-14.5 | -0.392 | 0.1414 | -0.016 | -2.769
-14 | -0.422 | 0.13191 | -0.015 | -3.201
-13.5 | -0.449 | 0.1223 | -0.015 | -3.671
-13 | -0.471 | 0.11443 | -0.016 | -4.12
-12.5 | -0.489 | 0.10438 | -0.016 | -4.688
-12 | -0.502 | 0.09631 | -0.016 | -5.215
-11.5 | -0.51 | 0.08914 | -0.016 | -5.722
-11 | -0.512 | 0.08236 | -0.016 | -6.221
-10.5 | -0.508 | 0.07716 | -0.017 | -6.582
-10 | -0.498 | 0.0713 | -0.017 | -6.988
-9.5 | -0.484 | 0.06639 | -0.018 | -7.287
-9 | -0.465 | 0.0619 | -0.018 | -7.51
-8.5 | -0.441 | 0.05755 | -0.018 | -7.671
-8 | -0.414 | 0.05376 | -0.019 | -7.702
-7.5 | -0.383 | 0.05011 | -0.019 | -7.641
-7 | -0.348 | 0.04716 | -0.02 | -7.387
-6.5 | -0.311 | 0.04416 | -0.021 | -7.038
-6 | -0.271 | 0.04135 | -0.021 | -6.548
-5.5 | -0.229 | 0.0387 | -0.022 | -5.905
-5 | -0.184 | 0.03592 | -0.024 | -5.132
-4.5 | -0.139 | 0.03281 | -0.026 | -4.242
-4 | -0.11 | 0.01245 | -0.04 | -8.822
-3.5 | -0.05 | 0.01229 | -0.04 | -4.063
-3 | 0.011 | 0.01214 | -0.04 | 0.895
-2.5 | 0.072 | 0.01202 | -0.04 | 6.016
-2 | 0.134 | 0.01257 | -0.041 | 10.684
-1.5 | 0.197 | 0.01248 | -0.041 | 15.742
-1 | 0.259 | 0.01236 | -0.041 | 20.961
-0.5 | 0.321 | 0.01233 | -0.041 | 26.067
0 | 0.383 | 0.01229 | -0.041 | 31.172
0.5 | 0.445 | 0.01172 | -0.042 | 37.973
1 | 0.506 | 0.01233 | -0.042 | 41.068
1.5 | 0.568 | 0.00916 | -0.042 | 62.02
2 | 0.629 | 0.00936 | -0.042 | 67.227
2.5 | 0.69 | 0.00911 | -0.043 | 75.802
3 | 0.751 | 0.00937 | -0.043 | 80.193
3.5 | 0.812 | 0.00956 | -0.043 | 84.921
4 | 0.872 | 0.00934 | -0.043 | 93.361
4.5 | 0.932 | 0.00971 | -0.044 | 96.011
5 | 0.991 | 0.00956 | -0.044 | 103.653
5.5 | 1.05 | 0.00949 | -0.044 | 110.65
6 | 1.109 | 0.01087 | -0.044 | 102.046
6.5 | 1.167 | 0.01132 | -0.044 | 103.014
7 | 1.223 | 0.01183 | -0.045 | 103.399
7.5 | 1.279 | 0.01239 | -0.045 | 103.204
8 | 1.331 | 0.01302 | -0.045 | 102.196
8.5 | 1.38 | 0.01376 | -0.045 | 100.309
9 | 1.425 | 0.0146 | -0.045 | 97.549
9.5 | 1.465 | 0.01563 | -0.046 | 93.731
10 | 1.5 | 0.01691 | -0.046 | 88.668
10.5 | 1.528 | 0.0186 | -0.046 | 82.181
11 | 1.547 | 0.02099 | -0.045 | 73.735
11.5 | 1.517 | 0.03418 | -0.043 | 44.398
12 | 1.523 | 0.03962 | -0.043 | 38.44
12.5 | 1.528 | 0.04429 | -0.043 | 34.487
13 | 1.526 | 0.04917 | -0.043 | 31.029
13.5 | 1.516 | 0.05432 | -0.042 | 27.914
14 | 1.5 | 0.05981 | -0.042 | 25.083
14.5 | 1.477 | 0.06559 | -0.042 | 22.527
15 | 1.447 | 0.07179 | -0.042 | 20.161
15.5 | 1.41 | 0.0783 | -0.042 | 18.012
16 | 1.366 | 0.08549 | -0.042 | 15.98

## 38. Re 750k Mach 0.25 (2)
BIGFOIL.COM POLAR EXPORT
NACA45012
NACA45012 |  |  |  | Cl Max: | 1.5462 | at alpha= | 12.5 | deg
XFOIL ncrit=9 |  |  |  | L/D Max: | 108.135 | at alpha= | 7.5 | deg
Re: | 750000 |  |  | Cd Min: | 0.23125 | at alpha= | -20 | deg
Mach: | 0.25 |  |  | Cl=0 at alpha= | -3.3207 | deg
|  |  |  | @ Cl=0.1, Cd= | 0.01067
|  |  |  | @ Cl=0.4, Cd= | 0.0098011
|  |  |  | @ Cl=0.6, Cd= | 0.008194
alpha (deg) | Cl | Cd | Cm | Cl/Cd
-20 | -0.5781 | 0.23125 | 0.0263 | -2.4999
-19.5 | -0.5618 | 0.22419 | 0.0218 | -2.5059
-19 | -0.545 | 0.21752 | 0.0187 | -2.5055
-18.5 | -0.527 | 0.21209 | 0.016 | -2.4848
-18 | -0.5095 | 0.20626 | 0.0129 | -2.4702
-17.5 | -0.4924 | 0.20006 | 0.0098 | -2.4613
-17 | -0.4785 | 0.19233 | 0.0052 | -2.4879
-16.5 | -0.4643 | 0.1852 | 0.0022 | -2.507
-16 | -0.4467 | 0.17952 | 0.0004 | -2.4883
-15.5 | -0.4305 | 0.17366 | -0.0021 | -2.479
-15 | -0.4151 | 0.16752 | -0.0046 | -2.4779
-14.5 | -0.4063 | 0.1595 | -0.0089 | -2.5473
-14 | -0.3958 | 0.1521 | -0.0116 | -2.6022
-13.5 | -0.3789 | 0.14654 | -0.0126 | -2.5856
-13 | -0.365 | 0.14073 | -0.0144 | -2.5936
-12.5 | -0.3527 | 0.13449 | -0.0165 | -2.6225
-12 | -0.3548 | 0.12542 | -0.022 | -2.8289
-11.5 | -0.3449 | 0.11825 | -0.0235 | -2.9167
-11 | -0.33 | 0.11292 | -0.024 | -2.9224
-10.5 | -0.3188 | 0.10733 | -0.0253 | -2.9703
-10 | -0.3106 | 0.10128 | -0.027 | -3.0667
-9.5 | -0.3262 | 0.09081 | -0.0338 | -3.5921
-9 | -0.3264 | 0.08443 | -0.0342 | -3.8659
-8.5 | -0.3213 | 0.08017 | -0.0329 | -4.0077
-6.5 | -0.3102 | 0.01664 | -0.0646 | -18.6418
-6 | -0.2641 | 0.01558 | -0.0617 | -16.9512
-5.5 | -0.218 | 0.01422 | -0.0586 | -15.3305
-5 | -0.1712 | 0.0129 | -0.0558 | -13.2713
-4.5 | -0.1209 | 0.01243 | -0.0537 | -9.7265
-4 | -0.0705 | 0.01175 | -0.0515 | -6
-3.5 | -0.0185 | 0.01139 | -0.0498 | -1.6242
-3 | 0.0331 | 0.01094 | -0.048 | 3.0256
-2.5 | 0.0865 | 0.01075 | -0.0466 | 8.0465
-2 | 0.1387 | 0.01044 | -0.045 | 13.2854
-1.5 | 0.1917 | 0.01019 | -0.0436 | 18.8126
-1 | 0.2453 | 0.01003 | -0.0423 | 24.4566
-0.5 | 0.299 | 0.00994 | -0.0411 | 30.0805
0 | 0.3532 | 0.00987 | -0.04 | 35.7852
0.5 | 0.4075 | 0.00979 | -0.0389 | 41.6241
1 | 0.4595 | 0.00966 | -0.0376 | 47.5673
1.5 | 0.4902 | 0.00769 | -0.0318 | 63.7451
2 | 0.5919 | 0.00816 | -0.0405 | 72.5368
2.5 | 0.6825 | 0.00854 | -0.0471 | 79.918
3 | 0.7716 | 0.00882 | -0.0535 | 87.483
3.5 | 0.869 | 0.00907 | -0.0618 | 95.8104
4 | 0.9149 | 0.00922 | -0.0593 | 99.2299
4.5 | 0.9597 | 0.00947 | -0.0565 | 101.3411
5 | 1.0054 | 0.00969 | -0.0539 | 103.7564
5.5 | 1.0499 | 0.01 | -0.051 | 104.99
6 | 1.0952 | 0.01028 | -0.0483 | 106.537
6.5 | 1.1399 | 0.01063 | -0.0454 | 107.2342
7 | 1.1843 | 0.011 | -0.0425 | 107.6636
7.5 | 1.2295 | 0.01137 | -0.0397 | 108.1354
8 | 1.272 | 0.01186 | -0.0365 | 107.2513
8.5 | 1.3168 | 0.01225 | -0.0336 | 107.4939
9 | 1.3594 | 0.01274 | -0.0305 | 106.7033
9.5 | 1.4 | 0.0133 | -0.027 | 105.2632
10 | 1.438 | 0.01396 | -0.0232 | 103.0086
10.5 | 1.4683 | 0.0147 | -0.0181 | 99.8844
11 | 1.4958 | 0.01562 | -0.0128 | 95.7618
11.5 | 1.5182 | 0.01693 | -0.0073 | 89.6751
12 | 1.5377 | 0.01857 | -0.0023 | 82.8056
12.5 | 1.5462 | 0.02109 | 0.0029 | 73.3144
13 | 1.5442 | 0.02483 | 0.0072 | 62.1909
13.5 | 1.5303 | 0.03046 | 0.0095 | 50.2397
14 | 1.511 | 0.03779 | 0.0095 | 39.9841
14.5 | 1.4841 | 0.04665 | 0.0081 | 31.8135
15 | 1.4497 | 0.05661 | 0.0061 | 25.6085
15.5 | 1.4125 | 0.06716 | 0.0036 | 21.0319
16 | 1.3796 | 0.07756 | 0.0008 | 17.7875
16.5 | 1.3457 | 0.08849 | -0.0025 | 15.2074
17 | 1.3222 | 0.09832 | -0.0056 | 13.4479
17.5 | 1.2941 | 0.10908 | -0.0093 | 11.8638

## 39. Re 750k Mach 0.50 (1)
BIGFOIL.COM POLAR EXPORT
NACA45012
NACA45012 |  |  |  | Cl Max: | 1.486 | at alpha= | 9.5 | deg
JavaFoil+Calcfoil stall+Eppler ext transition |  |  |  | L/D Max: | 93.517 | at alpha= | 6 | deg
Re: | 750000 |  |  | Cd Min: | 0.00896 | at alpha= | 3 | deg
Mach: | 0.5 |  |  | Cl=0 at alpha= | -3.1053 | deg
|  |  |  | @ Cl=0.1, Cd= | 0.012371
|  |  |  | @ Cl=0.4, Cd= | 0.012393
|  |  |  | @ Cl=0.6, Cd= | 0.011947
alpha (deg) | Cl | Cd | Cm | Cl/Cd
-20 | -0.907 | 0.21041 | -0.024 | -4.309
-19.5 | -0.881 | 0.20325 | -0.024 | -4.333
-19 | -0.855 | 0.19869 | -0.023 | -4.302
-18.5 | -0.829 | 0.19256 | -0.024 | -4.305
-18 | -0.802 | 0.19323 | -0.023 | -4.149
-17.5 | -0.776 | 0.18405 | -0.023 | -4.214
-17 | -0.75 | 0.18065 | -0.023 | -4.149
-16.5 | -0.723 | 0.17654 | -0.023 | -4.097
-16 | -0.696 | 0.169 | -0.022 | -4.119
-15.5 | -0.67 | 0.16571 | -0.022 | -4.042
-15 | -0.643 | 0.15822 | -0.022 | -4.066
-14.5 | -0.616 | 0.14958 | -0.022 | -4.119
-14 | -0.59 | 0.1455 | -0.022 | -4.053
-13.5 | -0.563 | 0.147 | -0.022 | -3.831
-13 | -0.536 | 0.13536 | -0.021 | -3.959
-12.5 | -0.509 | 0.13235 | -0.021 | -3.848
-12 | -0.483 | 0.12906 | -0.021 | -3.74
-11.5 | -0.455 | 0.12527 | -0.021 | -3.635
-11 | -0.429 | 0.1219 | -0.021 | -3.517
-10.5 | -0.402 | 0.11438 | -0.021 | -3.514
-10 | -0.375 | 0.11025 | -0.02 | -3.398
-9.5 | -0.348 | 0.10632 | -0.02 | -3.271
-9 | -0.321 | 0.10382 | -0.019 | -3.088
-8.5 | -0.294 | 0.09618 | -0.019 | -3.053
-8 | -0.266 | 0.07765 | -0.019 | -3.432
-7.5 | -0.239 | 0.06172 | -0.019 | -3.88
-7 | -0.212 | 0.06343 | -0.018 | -3.347
-6.5 | -0.185 | 0.06172 | -0.018 | -3
-6 | -0.235 | 0.05173 | -0.017 | -4.545
-5.5 | -0.224 | 0.04552 | -0.02 | -4.924
-5 | -0.189 | 0.04254 | -0.021 | -4.44
-4.5 | -0.145 | 0.03938 | -0.023 | -3.685
-4 | -0.097 | 0.03658 | -0.025 | -2.639
-3.5 | -0.045 | 0.03372 | -0.027 | -1.324
-3 | 0.012 | 0.01311 | -0.045 | 0.914
-2.5 | 0.08 | 0.01242 | -0.045 | 6.456
-2 | 0.149 | 0.01225 | -0.045 | 12.186
-1.5 | 0.219 | 0.01217 | -0.046 | 17.99
-1 | 0.289 | 0.01212 | -0.046 | 23.826
-0.5 | 0.359 | 0.0127 | -0.046 | 28.252
0 | 0.427 | 0.01219 | -0.046 | 35.066
0.5 | 0.496 | 0.01212 | -0.047 | 40.941
1 | 0.565 | 0.01221 | -0.047 | 46.226
1.5 | 0.633 | 0.0117 | -0.047 | 54.06
2 | 0.701 | 0.00921 | -0.047 | 76.052
2.5 | 0.768 | 0.00908 | -0.048 | 84.602
3 | 0.835 | 0.00896 | -0.048 | 93.239
3.5 | 0.902 | 0.0103 | -0.048 | 87.523
4 | 0.968 | 0.01073 | -0.048 | 90.158
4.5 | 1.033 | 0.01123 | -0.048 | 91.95
5 | 1.097 | 0.01178 | -0.049 | 93.1
5.5 | 1.16 | 0.01241 | -0.049 | 93.403
6 | 1.221 | 0.01305 | -0.049 | 93.517
6.5 | 1.28 | 0.01389 | -0.049 | 92.153
7 | 1.336 | 0.0149 | -0.049 | 89.669
7.5 | 1.388 | 0.01615 | -0.049 | 85.947
8 | 1.431 | 0.01774 | -0.049 | 80.688
8.5 | 1.464 | 0.01986 | -0.049 | 73.73
9 | 1.483 | 0.02281 | -0.049 | 65.035
9.5 | 1.486 | 0.02701 | -0.048 | 55.01
10 | 1.464 | 0.03351 | -0.047 | 43.681
10.5 | 1.385 | 0.05448 | -0.045 | 25.43
11 | 1.25 | 0.0642 | -0.044 | 19.473
11.5 | 0.793 | 0.09197 | -0.022 | 8.619
12 | 0.818 | 0.11535 | -0.021 | 7.096
12.5 | 0.846 | 0.1278 | -0.023 | 6.623
13 | 0.874 | 0.13664 | -0.024 | 6.395
13.5 | 0.901 | 0.14384 | -0.026 | 6.267
14 | 0.929 | 0.14947 | -0.027 | 6.217
14.5 | 0.957 | 0.15481 | -0.028 | 6.183

## 40. Re 750k Mach 0.50 (2)
BIGFOIL.COM POLAR EXPORT
NACA45012
NACA45012 |  |  |  | Cl Max: | 1.5228 | at alpha= | 10.5 | deg
XFOIL ncrit=9 |  |  |  | L/D Max: | 98.9992 | at alpha= | 5.5 | deg
Re: | 750000 |  |  | Cd Min: | 0.24954 | at alpha= | -20 | deg
Mach: | 0.5 |  |  | Cl=0 at alpha= | -3.315 | deg
|  |  |  | @ Cl=0.1, Cd= | 0.012309
|  |  |  | @ Cl=0.4, Cd= | 0.010599
|  |  |  | @ Cl=0.6, Cd= | 0.0097606
alpha (deg) | Cl | Cd | Cm | Cl/Cd
-20 | -0.6168 | 0.24954 | 0.031 | -2.4717
-19 | -0.5738 | 0.23469 | 0.0231 | -2.4449
-18.5 | -0.5519 | 0.22792 | 0.0194 | -2.4215
-18 | -0.5304 | 0.22082 | 0.0155 | -2.402
-17.5 | -0.5092 | 0.2133 | 0.0116 | -2.3872
-17 | -0.4906 | 0.20541 | 0.0065 | -2.3884
-16.5 | -0.4692 | 0.1981 | 0.0039 | -2.3685
-16 | -0.4483 | 0.19156 | 0.0011 | -2.3403
-15.5 | -0.4281 | 0.18475 | -0.0021 | -2.3172
-15 | -0.409 | 0.17743 | -0.0054 | -2.3051
-14.5 | -0.3948 | 0.1696 | -0.0101 | -2.3278
-14 | -0.3748 | 0.16257 | -0.0118 | -2.3055
-13.5 | -0.3559 | 0.15635 | -0.0138 | -2.2763
-13 | -0.3387 | 0.14975 | -0.0162 | -2.2618
-12.5 | -0.3251 | 0.14228 | -0.0197 | -2.2849
-11.5 | -0.2979 | 0.12831 | -0.0238 | -2.3217
-11 | -0.2828 | 0.1223 | -0.0252 | -2.3123
-10.5 | -0.27 | 0.11592 | -0.0269 | -2.3292
-10 | -0.2705 | 0.1082 | -0.0319 | -2.5
-9.5 | -0.2576 | 0.10165 | -0.0318 | -2.5342
-9 | -0.2464 | 0.09619 | -0.0317 | -2.5616
-8.5 | -0.2245 | 0.08917 | -0.0364 | -2.5177
-8 | -0.1805 | 0.07656 | -0.0578 | -2.3576
-7.5 | -0.1037 | 0.06507 | -0.0799 | -1.5937
-7 | -0.1045 | 0.06113 | -0.0784 | -1.7095
-6.5 | -0.1214 | 0.05565 | -0.0785 | -2.1815
-6 | -0.1333 | 0.04797 | -0.0785 | -2.7788
-5.5 | -0.129 | 0.04125 | -0.0767 | -3.1273
-5 | -0.114 | 0.03461 | -0.0736 | -3.2938
-4.5 | -0.0912 | 0.02781 | -0.0692 | -3.2794
-4 | -0.0727 | 0.01829 | -0.063 | -3.9748
-3.5 | -0.0215 | 0.01531 | -0.0593 | -1.4043
-3 | 0.0366 | 0.01327 | -0.0564 | 2.7581
-2.5 | 0.0981 | 0.01233 | -0.054 | 7.9562
-2 | 0.1583 | 0.01166 | -0.0515 | 13.5763
-1.5 | 0.218 | 0.01121 | -0.0491 | 19.4469
-1 | 0.2769 | 0.01092 | -0.0466 | 25.3571
-0.5 | 0.3375 | 0.01069 | -0.0446 | 31.5716
0 | 0.3979 | 0.0106 | -0.0426 | 37.5377
0.5 | 0.4585 | 0.01056 | -0.0407 | 43.4186
1 | 0.5195 | 0.01053 | -0.039 | 49.3352
1.5 | 0.5757 | 0.01033 | -0.0366 | 55.7309
2 | 0.641 | 0.0088 | -0.0357 | 72.8409
2.5 | 0.7532 | 0.0094 | -0.044 | 80.1277
3 | 0.8609 | 0.00989 | -0.0515 | 87.0475
3.5 | 0.975 | 0.01027 | -0.0601 | 94.9367
4 | 1.0247 | 0.01062 | -0.056 | 96.4878
4.5 | 1.0734 | 0.01094 | -0.0515 | 98.117
5 | 1.1198 | 0.01137 | -0.0465 | 98.4872
5.5 | 1.1672 | 0.01179 | -0.0414 | 98.9992
6 | 1.2126 | 0.01231 | -0.036 | 98.5053
6.5 | 1.2572 | 0.01286 | -0.0303 | 97.7605
7 | 1.3008 | 0.01349 | -0.0243 | 96.427
7.5 | 1.3327 | 0.0142 | -0.0164 | 93.8521
8 | 1.3723 | 0.01496 | -0.0099 | 91.7313
8.5 | 1.4073 | 0.01603 | -0.0033 | 87.7916
9 | 1.4421 | 0.01735 | 0.0028 | 83.1182
9.5 | 1.4763 | 0.01901 | 0.0082 | 77.6591
10 | 1.5037 | 0.02137 | 0.013 | 70.365
10.5 | 1.5228 | 0.02477 | 0.0168 | 61.4776
11.5 | 1.5177 | 0.03675 | 0.0194 | 41.298
12 | 1.4864 | 0.04565 | 0.0185 | 32.5608
12.5 | 1.4419 | 0.05567 | 0.0169 | 25.9008
13 | 1.3953 | 0.06616 | 0.0145 | 21.0898
13.5 | 1.3514 | 0.07699 | 0.0114 | 17.5529
14 | 1.3109 | 0.08802 | 0.0077 | 14.8932
14.5 | 1.2749 | 0.09906 | 0.0037 | 12.87
15 | 1.245 | 0.10986 | -0.0006 | 11.3326
15.5 | 1.22 | 0.12061 | -0.0052 | 10.1152

## 41. Re 1M Mach 0.00 (1)
BIGFOIL.COM POLAR EXPORT
NACA45012
NACA45012 |  |  |  | Cl Max: | 1.575 | at alpha= | 14 | deg
JavaFoil+Calcfoil stall+Eppler ext transition |  |  |  | L/D Max: | 124.543 | at alpha= | 7 | deg
Re: | 1000000 |  |  | Cd Min: | 0.00861 | at alpha= | 2.5 | deg
Mach: | 0 |  |  | Cl=0 at alpha= | -3.0917 | deg
|  |  |  | @ Cl=0.1, Cd= | 0.01169
|  |  |  | @ Cl=0.4, Cd= | 0.011972
|  |  |  | @ Cl=0.6, Cd= | 0.008965
alpha (deg) | Cl | Cd | Cm | Cl/Cd
-19 | -0.547 | 0.18647 | -0.016 | -2.936
-18.5 | -0.56 | 0.1759 | -0.016 | -3.182
-18 | -0.571 | 0.16601 | -0.016 | -3.442
-17.5 | -0.583 | 0.1575 | -0.016 | -3.699
-17 | -0.593 | 0.15014 | -0.016 | -3.947
-16.5 | -0.602 | 0.14226 | -0.016 | -4.23
-16 | -0.61 | 0.13471 | -0.017 | -4.526
-15.5 | -0.616 | 0.12587 | -0.017 | -4.895
-15 | -0.621 | 0.11979 | -0.017 | -5.183
-14.5 | -0.624 | 0.11275 | -0.017 | -5.533
-14 | -0.625 | 0.10573 | -0.017 | -5.909
-13.5 | -0.623 | 0.09978 | -0.017 | -6.247
-13 | -0.62 | 0.09396 | -0.017 | -6.593
-12.5 | -0.613 | 0.08846 | -0.017 | -6.93
-12 | -0.604 | 0.083 | -0.018 | -7.277
-11.5 | -0.592 | 0.07797 | -0.018 | -7.591
-11 | -0.577 | 0.07337 | -0.018 | -7.861
-10.5 | -0.558 | 0.06892 | -0.018 | -8.091
-10 | -0.536 | 0.06454 | -0.019 | -8.298
-9.5 | -0.511 | 0.06056 | -0.019 | -8.436
-9 | -0.483 | 0.05677 | -0.019 | -8.513
-8.5 | -0.453 | 0.05319 | -0.02 | -8.52
-8 | -0.421 | 0.0498 | -0.02 | -8.445
-7.5 | -0.385 | 0.04662 | -0.021 | -8.269
-7 | -0.349 | 0.04347 | -0.022 | -8.019
-6.5 | -0.31 | 0.0404 | -0.023 | -7.667
-6 | -0.269 | 0.03709 | -0.024 | -7.265
-5.5 | -0.275 | 0.01152 | -0.038 | -23.906
-5 | -0.221 | 0.01161 | -0.038 | -18.996
-4.5 | -0.164 | 0.01195 | -0.038 | -13.746
-4 | -0.107 | 0.01201 | -0.039 | -8.893
-3.5 | -0.049 | 0.0126 | -0.039 | -3.851
-3 | 0.011 | 0.01244 | -0.039 | 0.847
-2.5 | 0.07 | 0.01176 | -0.039 | 5.965
-2 | 0.13 | 0.01162 | -0.039 | 11.198
-1.5 | 0.19 | 0.01156 | -0.04 | 16.476
-1 | 0.251 | 0.0114 | -0.04 | 22
-0.5 | 0.311 | 0.01139 | -0.04 | 27.341
0 | 0.371 | 0.01202 | -0.04 | 30.87
0.5 | 0.431 | 0.01192 | -0.04 | 36.16
1 | 0.491 | 0.01187 | -0.041 | 41.338
1.5 | 0.55 | 0.00879 | -0.041 | 62.6
2 | 0.61 | 0.009 | -0.041 | 67.72
2.5 | 0.669 | 0.00861 | -0.041 | 77.691
3 | 0.728 | 0.00889 | -0.041 | 81.943
3.5 | 0.787 | 0.00914 | -0.042 | 86.098
4 | 0.846 | 0.00943 | -0.042 | 89.738
4.5 | 0.904 | 0.00916 | -0.042 | 98.751
5 | 0.962 | 0.00954 | -0.042 | 100.861
5.5 | 1.02 | 0.00932 | -0.043 | 109.49
6 | 1.077 | 0.00922 | -0.043 | 116.815
6.5 | 1.134 | 0.00961 | -0.043 | 117.96
7 | 1.19 | 0.00956 | -0.043 | 124.543
7.5 | 1.245 | 0.01092 | -0.044 | 113.994
8 | 1.298 | 0.01141 | -0.044 | 113.729
8.5 | 1.348 | 0.01196 | -0.044 | 112.701
9 | 1.396 | 0.01258 | -0.044 | 110.938
9.5 | 1.44 | 0.01339 | -0.045 | 107.575
10 | 1.481 | 0.01416 | -0.045 | 104.544
10.5 | 1.517 | 0.01515 | -0.045 | 100.147
11 | 1.548 | 0.01641 | -0.045 | 94.318
11.5 | 1.572 | 0.01821 | -0.045 | 86.289
12 | 1.546 | 0.02977 | -0.043 | 51.928
12.5 | 1.558 | 0.03386 | -0.043 | 46.009
13 | 1.568 | 0.0378 | -0.043 | 41.473
13.5 | 1.573 | 0.04192 | -0.043 | 37.529
14 | 1.575 | 0.04619 | -0.042 | 34.108
14.5 | 1.574 | 0.05077 | -0.042 | 30.992
15 | 1.568 | 0.05554 | -0.042 | 28.234
15.5 | 1.559 | 0.06057 | -0.042 | 25.741
16 | 1.546 | 0.0659 | -0.042 | 23.466
16.5 | 1.53 | 0.07141 | -0.042 | 21.429
17 | 1.511 | 0.07728 | -0.042 | 19.548
17.5 | 1.488 | 0.08331 | -0.042 | 17.862
18 | 1.459 | 0.08948 | -0.042 | 16.31
18.5 | 1.428 | 0.09625 | -0.042 | 14.837
19 | 1.394 | 0.10303 | -0.042 | 13.534

## 42. Re 1M Mach 0.00 (2)
BIGFOIL.COM POLAR EXPORT
NACA45012
NACA45012 |  |  |  | Cl Max: | 1.568 | at alpha= | 14 | deg
XFOIL ncrit=9 |  |  |  | L/D Max: | 122.183 | at alpha= | 7.5 | deg
Re: | 1000000 |  |  | Cd Min: | 0.10784 | at alpha= | 19 | deg
Mach: | 0 |  |  | Cl=0 at alpha= | -3.28 | deg
|  |  |  | @ Cl=0.1, Cd= | 0.0094912
|  |  |  | @ Cl=0.4, Cd= | 0.0088432
|  |  |  | @ Cl=0.6, Cd= | 0.0073133
alpha (deg) | Cl | Cd | Cm | Cl/Cd
-10 | -0.7201 | 0.02183 | -0.0515 | -32.9867
-9.5 | -0.6596 | 0.01948 | -0.0539 | -33.8604
-9 | -0.6003 | 0.01804 | -0.0552 | -33.2761
-8.5 | -0.5374 | 0.01646 | -0.0572 | -32.6488
-8 | -0.4736 | 0.0147 | -0.0592 | -32.2177
-7.5 | -0.4135 | 0.0133 | -0.0603 | -31.0902
-7 | -0.3605 | 0.01261 | -0.0594 | -28.5884
-6.5 | -0.3123 | 0.01208 | -0.0574 | -25.8526
-6 | -0.2667 | 0.01132 | -0.0551 | -23.5601
-5.5 | -0.2192 | 0.01106 | -0.053 | -19.8192
-5 | -0.1704 | 0.01082 | -0.0512 | -15.7486
-4.5 | -0.1228 | 0.01036 | -0.0493 | -11.8533
-4 | -0.0721 | 0.01025 | -0.048 | -7.0341
-3.5 | -0.0227 | 0.00989 | -0.0464 | -2.2952
-3 | 0.0289 | 0.00975 | -0.0453 | 2.9641
-2.5 | 0.0802 | 0.00956 | -0.0441 | 8.3891
-2 | 0.132 | 0.00938 | -0.043 | 14.0725
-1.5 | 0.1842 | 0.00925 | -0.042 | 19.9135
-1 | 0.2369 | 0.00916 | -0.0411 | 25.8624
-0.5 | 0.29 | 0.00907 | -0.0403 | 31.9735
0 | 0.3428 | 0.00902 | -0.0395 | 38.0044
0.5 | 0.3958 | 0.00896 | -0.0387 | 44.1741
1.5 | 0.4688 | 0.00693 | -0.0307 | 67.6479
2 | 0.5537 | 0.0071 | -0.0365 | 77.9859
2.5 | 0.634 | 0.00747 | -0.0416 | 84.8728
3 | 0.7151 | 0.00772 | -0.0469 | 92.6295
3.5 | 0.7964 | 0.00801 | -0.0524 | 99.4257
4 | 0.8751 | 0.00818 | -0.0575 | 106.9804
4.5 | 0.9405 | 0.00834 | -0.0597 | 112.7698
5 | 0.9842 | 0.00856 | -0.0574 | 114.9766
5.5 | 1.0288 | 0.00874 | -0.0552 | 117.7117
6 | 1.0719 | 0.00903 | -0.0528 | 118.7043
6.5 | 1.1165 | 0.00925 | -0.0506 | 120.7027
7 | 1.1589 | 0.0096 | -0.0481 | 120.7188
7.5 | 1.2035 | 0.00985 | -0.046 | 122.1827
8 | 1.2463 | 0.01022 | -0.0436 | 121.9472
8.5 | 1.2886 | 0.01062 | -0.0412 | 121.3371
9 | 1.3311 | 0.01102 | -0.0389 | 120.7895
9.5 | 1.3725 | 0.01148 | -0.0365 | 119.5557
10 | 1.4124 | 0.01203 | -0.0339 | 117.4065
10.5 | 1.4504 | 0.01265 | -0.0311 | 114.6561
11 | 1.485 | 0.01342 | -0.0278 | 110.6557
11.5 | 1.5153 | 0.01426 | -0.0238 | 106.2623
12 | 1.5337 | 0.01539 | -0.0179 | 99.6556
12.5 | 1.5501 | 0.0168 | -0.0123 | 92.2679
13 | 1.5604 | 0.01872 | -0.0068 | 83.3547
13.5 | 1.5659 | 0.02123 | -0.0019 | 73.7588
14 | 1.568 | 0.02443 | 0.002 | 64.1834
14.5 | 1.5652 | 0.0287 | 0.0044 | 54.5366
15 | 1.5606 | 0.03393 | 0.0052 | 45.9947
15.5 | 1.5494 | 0.04053 | 0.0048 | 38.2285
16 | 1.528 | 0.04883 | 0.0033 | 31.2922
16.5 | 1.5057 | 0.0575 | 0.0015 | 26.1861
17 | 1.4733 | 0.06771 | -0.001 | 21.759
17.5 | 1.447 | 0.07742 | -0.0036 | 18.6903
18 | 1.4196 | 0.08755 | -0.0066 | 16.2147
18.5 | 1.3897 | 0.09829 | -0.01 | 14.1388
19 | 1.3695 | 0.10784 | -0.0133 | 12.6994

## 43. Re 1M Mach 0.10 (1)
BIGFOIL.COM POLAR EXPORT
NACA45012
NACA45012 |  |  |  | Cl Max: | 1.572 | at alpha= | 11.5 | deg
JavaFoil+Calcfoil stall+Eppler ext transition |  |  |  | L/D Max: | 123.38 | at alpha= | 6.5 | deg
Re: | 1000000 |  |  | Cd Min: | 0.00866 | at alpha= | 2.5 | deg
Mach: | 0.1 |  |  | Cl=0 at alpha= | -3.0917 | deg
|  |  |  | @ Cl=0.1, Cd= | 0.01173
|  |  |  | @ Cl=0.4, Cd= | 0.012008
|  |  |  | @ Cl=0.6, Cd= | 0.0089932
alpha (deg) | Cl | Cd | Cm | Cl/Cd
-18.5 | -0.514 | 0.18375 | -0.016 | -2.796
-18 | -0.528 | 0.17394 | -0.016 | -3.037
-17.5 | -0.542 | 0.16326 | -0.016 | -3.319
-17 | -0.555 | 0.15328 | -0.016 | -3.621
-16.5 | -0.567 | 0.14591 | -0.016 | -3.885
-16 | -0.578 | 0.13828 | -0.017 | -4.178
-15.5 | -0.587 | 0.12972 | -0.017 | -4.526
-15 | -0.595 | 0.12167 | -0.017 | -4.889
-14.5 | -0.601 | 0.11464 | -0.017 | -5.239
-14 | -0.604 | 0.10824 | -0.017 | -5.584
-13.5 | -0.606 | 0.10166 | -0.017 | -5.958
-13 | -0.604 | 0.09554 | -0.017 | -6.327
-12.5 | -0.6 | 0.08969 | -0.017 | -6.694
-12 | -0.593 | 0.08419 | -0.018 | -7.048
-11.5 | -0.583 | 0.07897 | -0.018 | -7.387
-11 | -0.57 | 0.07443 | -0.018 | -7.659
-10.5 | -0.552 | 0.0695 | -0.018 | -7.949
-10 | -0.532 | 0.06499 | -0.019 | -8.185
-9.5 | -0.508 | 0.06111 | -0.019 | -8.315
-9 | -0.482 | 0.0572 | -0.019 | -8.421
-8.5 | -0.452 | 0.05366 | -0.02 | -8.426
-8 | -0.42 | 0.05013 | -0.02 | -8.382
-7.5 | -0.386 | 0.04688 | -0.021 | -8.225
-7 | -0.349 | 0.04378 | -0.022 | -7.971
-6.5 | -0.31 | 0.04079 | -0.022 | -7.604
-6 | -0.27 | 0.03759 | -0.024 | -7.178
-5.5 | -0.229 | 0.03325 | -0.026 | -6.885
-5 | -0.221 | 0.01163 | -0.039 | -19.042
-4.5 | -0.165 | 0.01199 | -0.039 | -13.757
-4 | -0.107 | 0.01203 | -0.039 | -8.922
-3.5 | -0.049 | 0.01269 | -0.039 | -3.84
-3 | 0.011 | 0.01245 | -0.039 | 0.851
-2.5 | 0.07 | 0.01176 | -0.039 | 5.992
-2 | 0.131 | 0.0117 | -0.04 | 11.177
-1.5 | 0.191 | 0.01156 | -0.04 | 16.553
-1 | 0.252 | 0.01152 | -0.04 | 21.887
-0.5 | 0.313 | 0.01144 | -0.04 | 27.348
0 | 0.373 | 0.01203 | -0.04 | 31
0.5 | 0.433 | 0.01198 | -0.041 | 36.148
1 | 0.493 | 0.01188 | -0.041 | 41.499
1.5 | 0.553 | 0.00886 | -0.041 | 62.412
2 | 0.613 | 0.00903 | -0.041 | 67.9
2.5 | 0.672 | 0.00866 | -0.041 | 77.679
3 | 0.732 | 0.00893 | -0.042 | 81.98
3.5 | 0.791 | 0.00919 | -0.042 | 86.017
4 | 0.85 | 0.00895 | -0.042 | 94.983
4.5 | 0.909 | 0.00923 | -0.042 | 98.446
5 | 0.967 | 0.00906 | -0.043 | 106.729
5.5 | 1.025 | 0.0094 | -0.043 | 109.011
6 | 1.082 | 0.00928 | -0.043 | 116.576
6.5 | 1.139 | 0.00923 | -0.043 | 123.38
7 | 1.195 | 0.01056 | -0.044 | 113.186
7.5 | 1.251 | 0.01101 | -0.044 | 113.554
8 | 1.304 | 0.01152 | -0.044 | 113.163
8.5 | 1.354 | 0.01208 | -0.044 | 112.021
9 | 1.401 | 0.01272 | -0.045 | 110.167
9.5 | 1.445 | 0.01355 | -0.045 | 106.641
10 | 1.485 | 0.01436 | -0.045 | 103.388
10.5 | 1.521 | 0.01541 | -0.045 | 98.724
11 | 1.55 | 0.01674 | -0.045 | 92.596
11.5 | 1.572 | 0.0187 | -0.045 | 84.069
12 | 1.545 | 0.03072 | -0.043 | 50.274
12.5 | 1.555 | 0.03499 | -0.043 | 44.449
13 | 1.564 | 0.03894 | -0.043 | 40.17
13.5 | 1.568 | 0.04316 | -0.043 | 36.33
14 | 1.568 | 0.04762 | -0.042 | 32.924
14.5 | 1.564 | 0.05228 | -0.042 | 29.907
15 | 1.555 | 0.05728 | -0.042 | 27.152
15.5 | 1.543 | 0.06239 | -0.042 | 24.737
16 | 1.527 | 0.06787 | -0.042 | 22.501
16.5 | 1.507 | 0.07363 | -0.042 | 20.474

## 44. Re 1M Mach 0.10 (2)
BIGFOIL.COM POLAR EXPORT
NACA45012
NACA45012 |  |  |  | Cl Max: | 1.5644 | at alpha= | 14 | deg
XFOIL ncrit=9 |  |  |  | L/D Max: | 121.798 | at alpha= | 8 | deg
Re: | 1000000 |  |  | Cd Min: | 0.11232 | at alpha= | 19 | deg
Mach: | 0.1 |  |  | Cl=0 at alpha= | -3.2787 | deg
|  |  |  | @ Cl=0.1, Cd= | 0.0095192
|  |  |  | @ Cl=0.4, Cd= | 0.008994
|  |  |  | @ Cl=0.6, Cd= | 0.0073144
alpha (deg) | Cl | Cd | Cm | Cl/Cd
-9.5 | -0.6586 | 0.02086 | -0.0556 | -31.5724
-9 | -0.601 | 0.01913 | -0.0566 | -31.4166
-8.5 | -0.5382 | 0.01734 | -0.0585 | -31.0381
-8 | -0.4737 | 0.01552 | -0.0605 | -30.5219
-7.5 | -0.4156 | 0.01359 | -0.0612 | -30.5813
-7 | -0.3626 | 0.01288 | -0.0602 | -28.1522
-6.5 | -0.3146 | 0.01225 | -0.0581 | -25.6816
-6 | -0.2686 | 0.01148 | -0.0557 | -23.3972
-5.5 | -0.2208 | 0.01119 | -0.0535 | -19.7319
-5 | -0.1718 | 0.0109 | -0.0517 | -15.7615
-4.5 | -0.1238 | 0.01044 | -0.0498 | -11.8582
-4 | -0.0727 | 0.0103 | -0.0484 | -7.0583
-3.5 | -0.0229 | 0.00994 | -0.0468 | -2.3038
-2.5 | 0.0806 | 0.00959 | -0.0444 | 8.4046
-2 | 0.1327 | 0.0094 | -0.0432 | 14.117
-1.5 | 0.1853 | 0.00928 | -0.0422 | 19.9677
-0.5 | 0.2916 | 0.0091 | -0.0405 | 32.044
0 | 0.3447 | 0.00904 | -0.0396 | 38.1305
0.5 | 0.3979 | 0.009 | -0.0388 | 44.2111
1 | 0.4503 | 0.00885 | -0.0379 | 50.8814
1.5 | 0.4715 | 0.00698 | -0.0308 | 67.5501
2 | 0.5562 | 0.00712 | -0.0364 | 78.118
2.5 | 0.6373 | 0.00748 | -0.0416 | 85.2005
3 | 0.7186 | 0.00775 | -0.0468 | 92.7226
3.5 | 0.8007 | 0.00804 | -0.0524 | 99.5896
4 | 0.8798 | 0.00824 | -0.0575 | 106.7718
4.5 | 0.9457 | 0.00838 | -0.0597 | 112.852
5 | 0.9892 | 0.00863 | -0.0572 | 114.6234
5.5 | 1.0345 | 0.00879 | -0.0551 | 117.6906
6 | 1.0774 | 0.00911 | -0.0525 | 118.2656
6.5 | 1.1226 | 0.00931 | -0.0503 | 120.58
7 | 1.1656 | 0.00965 | -0.0478 | 120.7876
7.5 | 1.2099 | 0.00994 | -0.0455 | 121.7203
8 | 1.2533 | 0.01029 | -0.0431 | 121.7979
8.5 | 1.2953 | 0.01072 | -0.0405 | 120.8302
9 | 1.3377 | 0.01115 | -0.0381 | 119.9731
9.5 | 1.3793 | 0.01162 | -0.0356 | 118.7005
10 | 1.4191 | 0.01219 | -0.0328 | 116.4151
10.5 | 1.4569 | 0.01284 | -0.0298 | 113.4657
11 | 1.4918 | 0.01358 | -0.0264 | 109.8527
11.5 | 1.5188 | 0.01448 | -0.0216 | 104.8895
12 | 1.5374 | 0.01566 | -0.0158 | 98.1737
12.5 | 1.5523 | 0.01722 | -0.0101 | 90.1452
13 | 1.5607 | 0.01935 | -0.0045 | 80.6563
13.5 | 1.5631 | 0.02221 | 0.0003 | 70.3782
14 | 1.5644 | 0.02574 | 0.0037 | 60.777
14.5 | 1.5578 | 0.03069 | 0.0056 | 50.7592
15 | 1.5504 | 0.03656 | 0.0058 | 42.407
15.5 | 1.5359 | 0.04384 | 0.0049 | 35.0342
16 | 1.5108 | 0.05272 | 0.0031 | 28.6571
16.5 | 1.4852 | 0.06193 | 0.0011 | 23.9819
17 | 1.4516 | 0.07242 | -0.0017 | 20.0442
17.5 | 1.4255 | 0.08222 | -0.0044 | 17.3376
18 | 1.399 | 0.09231 | -0.0075 | 15.1555
18.5 | 1.3696 | 0.10314 | -0.011 | 13.279
19 | 1.3522 | 0.11232 | -0.0142 | 12.0388

## 45. Re 1M Mach 0.25 (1)
BIGFOIL.COM POLAR EXPORT
NACA45012
NACA45012 |  |  |  | Cl Max: | 1.558 | at alpha= | 11 | deg
JavaFoil+Calcfoil stall+Eppler ext transition |  |  |  | L/D Max: | 120.437 | at alpha= | 6 | deg
Re: | 1000000 |  |  | Cd Min: | 0.00849 | at alpha= | 1.5 | deg
Mach: | 0.25 |  |  | Cl=0 at alpha= | -3.0902 | deg
|  |  |  | @ Cl=0.1, Cd= | 0.011965
|  |  |  | @ Cl=0.4, Cd= | 0.011763
|  |  |  | @ Cl=0.6, Cd= | 0.0085897
alpha (deg) | Cl | Cd | Cm | Cl/Cd
-16 | -0.275 | 0.16223 | -0.017 | -1.697
-15.5 | -0.318 | 0.15274 | -0.016 | -2.084
-15 | -0.357 | 0.14396 | -0.016 | -2.48
-14.5 | -0.392 | 0.13629 | -0.016 | -2.874
-14 | -0.422 | 0.12648 | -0.016 | -3.34
-13.5 | -0.449 | 0.11779 | -0.016 | -3.814
-13 | -0.472 | 0.10935 | -0.016 | -4.314
-12.5 | -0.49 | 0.10098 | -0.016 | -4.849
-12 | -0.503 | 0.09374 | -0.017 | -5.362
-11.5 | -0.51 | 0.08647 | -0.017 | -5.903
-11 | -0.513 | 0.08028 | -0.017 | -6.388
-10.5 | -0.508 | 0.07445 | -0.018 | -6.829
-10 | -0.499 | 0.06951 | -0.018 | -7.176
-9.5 | -0.484 | 0.06465 | -0.018 | -7.493
-9 | -0.465 | 0.06024 | -0.019 | -7.727
-8.5 | -0.442 | 0.056 | -0.019 | -7.896
-8 | -0.415 | 0.0523 | -0.02 | -7.932
-7.5 | -0.384 | 0.04888 | -0.02 | -7.849
-7 | -0.349 | 0.0456 | -0.021 | -7.659
-6.5 | -0.312 | 0.04259 | -0.022 | -7.322
-6 | -0.272 | 0.0397 | -0.023 | -6.851
-5.5 | -0.23 | 0.03669 | -0.024 | -6.27
-5 | -0.187 | 0.03217 | -0.027 | -5.819
-4.5 | -0.169 | 0.01242 | -0.04 | -13.567
-4 | -0.11 | 0.01232 | -0.04 | -8.916
-3.5 | -0.05 | 0.01215 | -0.04 | -4.111
-3 | 0.011 | 0.01226 | -0.04 | 0.886
-2.5 | 0.072 | 0.01201 | -0.04 | 6.021
-2 | 0.134 | 0.01191 | -0.041 | 11.272
-1.5 | 0.197 | 0.01183 | -0.041 | 16.612
-1 | 0.259 | 0.01171 | -0.041 | 22.113
-0.5 | 0.321 | 0.01157 | -0.041 | 27.781
0 | 0.383 | 0.01159 | -0.041 | 33.049
0.5 | 0.445 | 0.01222 | -0.042 | 36.402
1 | 0.507 | 0.01215 | -0.042 | 41.699
1.5 | 0.568 | 0.00849 | -0.042 | 66.86
2 | 0.629 | 0.00868 | -0.042 | 72.474
2.5 | 0.69 | 0.00891 | -0.043 | 77.499
3 | 0.751 | 0.00919 | -0.043 | 81.71
3.5 | 0.812 | 0.00894 | -0.043 | 90.839
4 | 0.872 | 0.00921 | -0.043 | 94.744
4.5 | 0.932 | 0.00906 | -0.044 | 102.925
5 | 0.992 | 0.00938 | -0.044 | 105.803
5.5 | 1.051 | 0.00927 | -0.044 | 113.399
6 | 1.11 | 0.00921 | -0.044 | 120.437
6.5 | 1.168 | 0.01056 | -0.045 | 110.541
7 | 1.225 | 0.01104 | -0.045 | 110.952
7.5 | 1.281 | 0.01155 | -0.045 | 110.895
8 | 1.334 | 0.01213 | -0.045 | 109.934
8.5 | 1.383 | 0.0128 | -0.045 | 108.074
9 | 1.429 | 0.01356 | -0.046 | 105.406
9.5 | 1.47 | 0.01447 | -0.046 | 101.637
10 | 1.506 | 0.01563 | -0.046 | 96.41
10.5 | 1.537 | 0.01705 | -0.046 | 90.118
11 | 1.558 | 0.01904 | -0.046 | 81.826
11.5 | 1.527 | 0.03147 | -0.044 | 48.504
12 | 1.531 | 0.03673 | -0.043 | 41.693
12.5 | 1.535 | 0.04122 | -0.043 | 37.247
13 | 1.533 | 0.04594 | -0.043 | 33.374
13.5 | 1.523 | 0.05092 | -0.043 | 29.914
14 | 1.507 | 0.05623 | -0.043 | 26.795
14.5 | 1.483 | 0.06182 | -0.042 | 23.992
15 | 1.453 | 0.06785 | -0.042 | 21.409
15.5 | 1.415 | 0.0742 | -0.042 | 19.073
16 | 1.37 | 0.08116 | -0.042 | 16.887

## 46. Re 1M Mach 0.25 (2)
BIGFOIL.COM POLAR EXPORT
NACA45012
NACA45012 |  |  |  | Cl Max: | 1.5587 | at alpha= | 12.5 | deg
XFOIL ncrit=9 |  |  |  | L/D Max: | 119.83 | at alpha= | 7 | deg
Re: | 1000000 |  |  | Cd Min: | 0.22995 | at alpha= | -20 | deg
Mach: | 0.25 |  |  | Cl=0 at alpha= | -3.2771 | deg
|  |  |  | @ Cl=0.1, Cd= | 0.0097324
|  |  |  | @ Cl=0.4, Cd= | 0.0091392
|  |  |  | @ Cl=0.6, Cd= | 0.0073819
alpha (deg) | Cl | Cd | Cm | Cl/Cd
-20 | -0.5832 | 0.22995 | 0.0267 | -2.5362
-19.5 | -0.5652 | 0.22446 | 0.0237 | -2.518
-19 | -0.5472 | 0.2189 | 0.0204 | -2.4998
-18.5 | -0.5295 | 0.2129 | 0.0171 | -2.4871
-18 | -0.5133 | 0.20527 | 0.0131 | -2.5006
-17.5 | -0.4989 | 0.19804 | 0.009 | -2.5192
-17 | -0.4821 | 0.19168 | 0.0068 | -2.5151
-16.5 | -0.465 | 0.18599 | 0.0042 | -2.5001
-16 | -0.4483 | 0.18025 | 0.0015 | -2.4871
-15.5 | -0.4327 | 0.17386 | -0.0012 | -2.4888
-15 | -0.4243 | 0.16503 | -0.0059 | -2.571
-14.5 | -0.4105 | 0.15817 | -0.0078 | -2.5953
-14 | -0.3945 | 0.15263 | -0.0095 | -2.5847
-13.5 | -0.3802 | 0.14674 | -0.0116 | -2.591
-13 | -0.3672 | 0.14053 | -0.0139 | -2.613
-12.5 | -0.3655 | 0.13129 | -0.0187 | -2.7839
-12 | -0.356 | 0.12405 | -0.0202 | -2.8698
-11.5 | -0.3423 | 0.11857 | -0.0215 | -2.8869
-11 | -0.3307 | 0.11279 | -0.0231 | -2.932
-10.5 | -0.3215 | 0.10663 | -0.025 | -3.0151
-10 | -0.3297 | 0.09665 | -0.0305 | -3.4113
-9.5 | -0.3332 | 0.08874 | -0.0326 | -3.7548
-9 | -0.3282 | 0.08364 | -0.0328 | -3.924
-8.5 | -0.3136 | 0.07793 | -0.0363 | -4.0241
-7 | -0.3717 | 0.01493 | -0.0651 | -24.8962
-6.5 | -0.325 | 0.01389 | -0.0621 | -23.3981
-6 | -0.2774 | 0.01298 | -0.0593 | -21.3713
-5.5 | -0.2298 | 0.01202 | -0.0565 | -19.1181
-5 | -0.1793 | 0.01156 | -0.0543 | -15.5104
-4.5 | -0.1285 | 0.01102 | -0.0522 | -11.6606
-4 | -0.076 | 0.01069 | -0.0506 | -7.1094
-3.5 | -0.0238 | 0.01029 | -0.0488 | -2.3129
-3 | 0.0296 | 0.01006 | -0.0474 | 2.9423
-2.5 | 0.0827 | 0.00979 | -0.0459 | 8.4474
-2 | 0.1368 | 0.00961 | -0.0446 | 14.2352
-1.5 | 0.1915 | 0.00948 | -0.0435 | 20.2004
-1 | 0.2459 | 0.00934 | -0.0424 | 26.3276
-0.5 | 0.3001 | 0.00928 | -0.0413 | 32.3384
0 | 0.3554 | 0.00918 | -0.0404 | 38.7146
0.5 | 0.41 | 0.00913 | -0.0394 | 44.9069
1 | 0.4643 | 0.00905 | -0.0384 | 51.3039
1.5 | 0.4894 | 0.00727 | -0.0319 | 67.3177
2 | 0.5669 | 0.00725 | -0.0353 | 78.1931
2.5 | 0.6547 | 0.0076 | -0.0413 | 86.1447
3 | 0.7377 | 0.00796 | -0.0464 | 92.6759
3.5 | 0.8233 | 0.00822 | -0.0521 | 100.1582
4 | 0.9072 | 0.00844 | -0.0575 | 107.4882
4.5 | 0.9738 | 0.00867 | -0.0593 | 112.3183
5 | 1.02 | 0.00885 | -0.0568 | 115.2542
5.5 | 1.0644 | 0.00915 | -0.0539 | 116.3279
6 | 1.1107 | 0.00938 | -0.0513 | 118.4115
6.5 | 1.1544 | 0.00975 | -0.0482 | 118.4
7 | 1.2007 | 0.01002 | -0.0456 | 119.8303
7.5 | 1.2447 | 0.01041 | -0.0426 | 119.5677
8 | 1.2892 | 0.0108 | -0.0397 | 119.3704
8.5 | 1.3338 | 0.01121 | -0.0367 | 118.9831
9 | 1.3766 | 0.01171 | -0.0336 | 117.5576
9.5 | 1.4179 | 0.01228 | -0.0302 | 115.4642
10 | 1.4568 | 0.01294 | -0.0265 | 112.5811
10.5 | 1.4907 | 0.01372 | -0.022 | 108.6516
11 | 1.5144 | 0.01471 | -0.0158 | 102.9504
11.5 | 1.538 | 0.0159 | -0.0103 | 96.7296
12 | 1.5525 | 0.01771 | -0.0043 | 87.6623
12.5 | 1.5587 | 0.02026 | 0.0013 | 76.9348
13 | 1.5567 | 0.02391 | 0.0059 | 65.1066
13.5 | 1.5457 | 0.02918 | 0.0085 | 52.9712
14 | 1.532 | 0.03582 | 0.0088 | 42.7694
14.5 | 1.5091 | 0.04418 | 0.0077 | 34.158
15 | 1.4807 | 0.05346 | 0.0059 | 27.6973
15.5 | 1.4491 | 0.06329 | 0.0037 | 22.8962
16 | 1.4123 | 0.07404 | 0.0009 | 19.0748
16.5 | 1.3843 | 0.08407 | -0.0019 | 16.466
17 | 1.356 | 0.09442 | -0.0051 | 14.3614
17.5 | 1.3315 | 0.10457 | -0.0085 | 12.7331

## 47. Re 1M Mach 0.50 (1)
BIGFOIL.COM POLAR EXPORT
NACA45012
NACA45012 |  |  |  | Cl Max: | 1.499 | at alpha= | 9.5 | deg
JavaFoil+Calcfoil stall+Eppler ext transition |  |  |  | L/D Max: | 103.421 | at alpha= | 3.5 | deg
Re: | 1000000 |  |  | Cd Min: | 0.00869 | at alpha= | 2 | deg
Mach: | 0.5 |  |  | Cl=0 at alpha= | -3.1053 | deg
|  |  |  | @ Cl=0.1, Cd= | 0.012236
|  |  |  | @ Cl=0.4, Cd= | 0.01199
|  |  |  | @ Cl=0.6, Cd= | 0.011484
alpha (deg) | Cl | Cd | Cm | Cl/Cd
-20 | -0.907 | 0.19983 | -0.024 | -4.538
-19.5 | -0.881 | 0.19413 | -0.024 | -4.536
-19 | -0.855 | 0.18956 | -0.024 | -4.509
-18.5 | -0.829 | 0.18373 | -0.024 | -4.512
-18 | -0.802 | 0.17861 | -0.023 | -4.488
-17.5 | -0.776 | 0.17016 | -0.023 | -4.558
-17 | -0.75 | 0.16663 | -0.023 | -4.498
-16.5 | -0.723 | 0.16249 | -0.023 | -4.452
-16 | -0.696 | 0.15555 | -0.022 | -4.475
-15.5 | -0.67 | 0.1562 | -0.022 | -4.288
-15 | -0.643 | 0.14886 | -0.022 | -4.322
-14.5 | -0.616 | 0.14396 | -0.022 | -4.281
-14 | -0.59 | 0.1363 | -0.022 | -4.327
-13.5 | -0.563 | 0.13669 | -0.022 | -4.121
-13 | -0.536 | 0.129 | -0.021 | -4.155
-12.5 | -0.509 | 0.12566 | -0.021 | -4.053
-12 | -0.483 | 0.12237 | -0.021 | -3.945
-11.5 | -0.455 | 0.11808 | -0.021 | -3.857
-11 | -0.429 | 0.11408 | -0.021 | -3.758
-10.5 | -0.402 | 0.10753 | -0.021 | -3.738
-10 | -0.375 | 0.10266 | -0.02 | -3.65
-9.5 | -0.348 | 0.1003 | -0.02 | -3.468
-9 | -0.321 | 0.08017 | -0.02 | -3.999
-8.5 | -0.294 | 0.06607 | -0.02 | -4.445
-8 | -0.267 | 0.0723 | -0.019 | -3.687
-7.5 | -0.24 | 0.05954 | -0.019 | -4.023
-7 | -0.212 | 0.06034 | -0.018 | -3.519
-6.5 | -0.185 | 0.05454 | -0.018 | -3.397
-6 | -0.235 | 0.04979 | -0.018 | -4.723
-5.5 | -0.224 | 0.04439 | -0.02 | -5.055
-5 | -0.189 | 0.0412 | -0.022 | -4.594
-4.5 | -0.146 | 0.03803 | -0.024 | -3.828
-4 | -0.097 | 0.03487 | -0.026 | -2.782
-3.5 | -0.045 | 0.03003 | -0.03 | -1.51
-3 | 0.012 | 0.01249 | -0.045 | 0.96
-2.5 | 0.08 | 0.0123 | -0.045 | 6.52
-2 | 0.149 | 0.01208 | -0.045 | 12.358
-1.5 | 0.219 | 0.0115 | -0.046 | 19.03
-1 | 0.289 | 0.0121 | -0.046 | 23.867
-0.5 | 0.359 | 0.01199 | -0.046 | 29.93
0 | 0.427 | 0.01199 | -0.046 | 35.655
0.5 | 0.496 | 0.01144 | -0.047 | 43.385
1 | 0.565 | 0.01152 | -0.047 | 49.029
1.5 | 0.633 | 0.01145 | -0.047 | 55.259
2 | 0.701 | 0.00869 | -0.047 | 80.652
2.5 | 0.768 | 0.00899 | -0.048 | 85.435
3 | 0.836 | 0.00882 | -0.048 | 94.767
3.5 | 0.902 | 0.00872 | -0.048 | 103.421
4 | 0.968 | 0.01005 | -0.048 | 96.329
4.5 | 1.034 | 0.0105 | -0.049 | 98.495
5 | 1.098 | 0.011 | -0.049 | 99.866
5.5 | 1.162 | 0.01156 | -0.049 | 100.473
6 | 1.223 | 0.01223 | -0.049 | 100.044
6.5 | 1.283 | 0.01288 | -0.049 | 99.627
7 | 1.341 | 0.01379 | -0.05 | 97.204
7.5 | 1.394 | 0.01489 | -0.05 | 93.641
8 | 1.44 | 0.01627 | -0.05 | 88.465
8.5 | 1.474 | 0.0181 | -0.049 | 81.46
9 | 1.495 | 0.02065 | -0.049 | 72.398
9.5 | 1.499 | 0.02436 | -0.049 | 61.511
10 | 1.475 | 0.03034 | -0.048 | 48.62
10.5 | 1.39 | 0.05158 | -0.045 | 26.958
11 | 1.254 | 0.06106 | -0.044 | 20.533
11.5 | 0.864 | 0.07007 | -0.044 | 12.337
12 | 0.819 | 0.10102 | -0.021 | 8.103
12.5 | 0.846 | 0.12015 | -0.023 | 7.045
13 | 0.874 | 0.12941 | -0.025 | 6.754
13.5 | 0.902 | 0.13435 | -0.026 | 6.71
14 | 0.929 | 0.13996 | -0.027 | 6.64
14.5 | 0.957 | 0.14684 | -0.028 | 6.52

## 48. Re 1M Mach 0.50 (2)
BIGFOIL.COM POLAR EXPORT
NACA45012
NACA45012 |  |  |  | Cl Max: | 1.5742 | at alpha= | 11 | deg
XFOIL ncrit=9 |  |  |  | L/D Max: | 111.178 | at alpha= | 5.5 | deg
Re: | 1000000 |  |  | Cd Min: | 0.2496 | at alpha= | -20 | deg
Mach: | 0.5 |  |  | Cl=0 at alpha= | -3.2777 | deg
|  |  |  | @ Cl=0.1, Cd= | 0.01095
|  |  |  | @ Cl=0.4, Cd= | 0.0098302
|  |  |  | @ Cl=0.6, Cd= | 0.0083636
alpha (deg) | Cl | Cd | Cm | Cl/Cd
-20 | -0.6205 | 0.2496 | 0.0325 | -2.486
-19.5 | -0.5985 | 0.24275 | 0.0285 | -2.4655
-19 | -0.5764 | 0.23567 | 0.0244 | -2.4458
-18.5 | -0.5546 | 0.22826 | 0.0203 | -2.4297
-18 | -0.5338 | 0.21993 | 0.0156 | -2.4271
-17.5 | -0.5139 | 0.21228 | 0.0112 | -2.4209
-17 | -0.4924 | 0.20537 | 0.0086 | -2.3976
-16.5 | -0.4713 | 0.19864 | 0.0052 | -2.3726
-16 | -0.4504 | 0.19182 | 0.0019 | -2.348
-15.5 | -0.4308 | 0.18422 | -0.0017 | -2.3385
-15 | -0.4148 | 0.17613 | -0.0061 | -2.3551
-14.5 | -0.3954 | 0.16911 | -0.0082 | -2.3381
-14 | -0.3759 | 0.16283 | -0.0106 | -2.3085
-13.5 | -0.3578 | 0.15618 | -0.0132 | -2.2909
-13 | -0.3433 | 0.14843 | -0.0168 | -2.3129
-12.5 | -0.3319 | 0.14086 | -0.0205 | -2.3562
-12 | -0.3148 | 0.13417 | -0.0214 | -2.3463
-11.5 | -0.2988 | 0.12809 | -0.0231 | -2.3327
-11 | -0.2847 | 0.12178 | -0.0249 | -2.3378
-10.5 | -0.2775 | 0.11405 | -0.0284 | -2.4331
-10 | -0.2728 | 0.10669 | -0.0315 | -2.5569
-9.5 | -0.2586 | 0.10093 | -0.0309 | -2.5622
-9 | -0.2381 | 0.09436 | -0.0345 | -2.5233
-8.5 | -0.1991 | 0.08329 | -0.0503 | -2.3904
-8 | -0.1134 | 0.06902 | -0.08 | -1.643
-7.5 | -0.1099 | 0.06545 | -0.0768 | -1.6791
-7 | -0.1484 | 0.05555 | -0.0818 | -2.6715
-6.5 | -0.1424 | 0.05252 | -0.0794 | -2.7113
-6 | -0.1559 | 0.04421 | -0.0791 | -3.5264
-5.5 | -0.1444 | 0.03817 | -0.0767 | -3.7831
-4.5 | -0.124 | 0.02009 | -0.0665 | -6.1722
-3.5 | -0.0273 | 0.01271 | -0.0587 | -2.1479
-3 | 0.0341 | 0.01175 | -0.0561 | 2.9021
-2.5 | 0.0949 | 0.01099 | -0.0535 | 8.6351
-2 | 0.1558 | 0.01051 | -0.0511 | 14.824
-1.5 | 0.2172 | 0.01027 | -0.0489 | 21.149
-1 | 0.2778 | 0.01003 | -0.0467 | 27.6969
-0.5 | 0.3394 | 0.00987 | -0.0449 | 34.387
0 | 0.4003 | 0.00983 | -0.043 | 40.7223
0.5 | 0.4626 | 0.00974 | -0.0414 | 47.4949
1 | 0.5238 | 0.00977 | -0.0396 | 53.6131
1.5 | 0.5848 | 0.0097 | -0.0379 | 60.2887
2 | 0.6055 | 0.00788 | -0.0285 | 76.8401
2.5 | 0.7243 | 0.00831 | -0.0381 | 87.16
3 | 0.8231 | 0.00877 | -0.0438 | 93.854
3.5 | 0.9222 | 0.00924 | -0.0495 | 99.8052
4.5 | 1.0938 | 0.00996 | -0.055 | 109.8193
5 | 1.141 | 0.01033 | -0.0501 | 110.455
5.5 | 1.1896 | 0.0107 | -0.0451 | 111.1776
6 | 1.2339 | 0.01121 | -0.0394 | 110.0714
6.5 | 1.2824 | 0.01163 | -0.0341 | 110.2666
7 | 1.3252 | 0.01225 | -0.0279 | 108.1796
7.5 | 1.366 | 0.01281 | -0.0211 | 106.6354
8 | 1.4021 | 0.01352 | -0.0137 | 103.7056
9 | 1.4797 | 0.01553 | -0.001 | 95.2801
9.5 | 1.5154 | 0.01701 | 0.0049 | 89.0888
10 | 1.5452 | 0.0191 | 0.0103 | 80.9005
10.5 | 1.5658 | 0.02216 | 0.015 | 70.6588
11 | 1.5742 | 0.02671 | 0.0181 | 58.9367
11.5 | 1.5562 | 0.03409 | 0.0188 | 45.6498
12.5 | 1.4629 | 0.05449 | 0.016 | 26.8471
13 | 1.4102 | 0.06542 | 0.0135 | 21.5561
13.5 | 1.3621 | 0.07655 | 0.0103 | 17.7936
14 | 1.3201 | 0.0877 | 0.0067 | 15.0525
14.5 | 1.2849 | 0.0986 | 0.0028 | 13.0314
15 | 1.2555 | 0.10928 | -0.0013 | 11.4888
15.5 | 1.2319 | 0.11975 | -0.0056 | 10.2873
16 | 1.2133 | 0.12995 | -0.01 | 9.3367

## 49. Re 2M Mach 0.00 (1)
BIGFOIL.COM POLAR EXPORT
NACA45012
NACA45012 |  |  |  | Cl Max: | 1.595 | at alpha= | 14 | deg
JavaFoil+Calcfoil stall+Eppler ext transition |  |  |  | L/D Max: | 133.376 | at alpha= | 7.5 | deg
Re: | 2000000 |  |  | Cd Min: | 0.008 | at alpha= | 1.5 | deg
Mach: | 0 |  |  | Cl=0 at alpha= | -3.0917 | deg
|  |  |  | @ Cl=0.1, Cd= | 0.010855
|  |  |  | @ Cl=0.4, Cd= | 0.011182
|  |  |  | @ Cl=0.6, Cd= | 0.0080583
alpha (deg) | Cl | Cd | Cm | Cl/Cd
-19 | -0.549 | 0.17054 | -0.017 | -3.217
-18.5 | -0.561 | 0.16228 | -0.017 | -3.456
-18 | -0.573 | 0.15376 | -0.018 | -3.724
-17.5 | -0.584 | 0.14622 | -0.018 | -3.992
-17 | -0.594 | 0.13905 | -0.018 | -4.272
-16.5 | -0.603 | 0.13141 | -0.018 | -4.59
-16 | -0.611 | 0.12438 | -0.018 | -4.913
-15.5 | -0.618 | 0.11729 | -0.018 | -5.266
-15 | -0.623 | 0.11098 | -0.018 | -5.61
-14.5 | -0.626 | 0.10507 | -0.018 | -5.954
-14 | -0.627 | 0.09904 | -0.019 | -6.326
-13.5 | -0.625 | 0.09355 | -0.019 | -6.685
-13 | -0.622 | 0.08786 | -0.019 | -7.074
-12.5 | -0.615 | 0.08251 | -0.019 | -7.456
-12 | -0.606 | 0.07771 | -0.019 | -7.801
-11.5 | -0.594 | 0.073 | -0.02 | -8.14
-11 | -0.579 | 0.06865 | -0.02 | -8.436
-10.5 | -0.56 | 0.06444 | -0.02 | -8.693
-10 | -0.538 | 0.06028 | -0.021 | -8.929
-9.5 | -0.514 | 0.05637 | -0.021 | -9.112
-9 | -0.486 | 0.05265 | -0.022 | -9.237
-8.5 | -0.456 | 0.04911 | -0.022 | -9.294
-8 | -0.424 | 0.04564 | -0.023 | -9.294
-7.5 | -0.39 | 0.04192 | -0.024 | -9.305
-7 | -0.355 | 0.03773 | -0.025 | -9.398
-6.5 | -0.38 | 0.0103 | -0.038 | -36.861
-6 | -0.329 | 0.01102 | -0.038 | -29.82
-5.5 | -0.276 | 0.01121 | -0.038 | -24.572
-5 | -0.221 | 0.01104 | -0.038 | -19.974
-4.5 | -0.164 | 0.01163 | -0.039 | -14.123
-4 | -0.107 | 0.01141 | -0.039 | -9.36
-3.5 | -0.049 | 0.01125 | -0.039 | -4.311
-3 | 0.011 | 0.01103 | -0.039 | 0.956
-2.5 | 0.07 | 0.01092 | -0.039 | 6.427
-2 | 0.13 | 0.01079 | -0.039 | 12.058
-1.5 | 0.19 | 0.01072 | -0.04 | 17.764
-1 | 0.251 | 0.01138 | -0.04 | 22.042
-0.5 | 0.311 | 0.01128 | -0.04 | 27.603
0 | 0.371 | 0.01123 | -0.04 | 33.05
0.5 | 0.431 | 0.01113 | -0.04 | 38.745
1 | 0.491 | 0.01052 | -0.041 | 46.635
1.5 | 0.55 | 0.008 | -0.041 | 68.837
2 | 0.61 | 0.00807 | -0.041 | 75.575
2.5 | 0.669 | 0.00826 | -0.041 | 80.985
3 | 0.728 | 0.00844 | -0.041 | 86.33
3.5 | 0.787 | 0.00864 | -0.042 | 91.149
4 | 0.846 | 0.00834 | -0.042 | 101.405
4.5 | 0.905 | 0.00858 | -0.042 | 105.445
5 | 0.963 | 0.00889 | -0.042 | 108.346
5.5 | 1.021 | 0.00879 | -0.043 | 116.069
6 | 1.078 | 0.0091 | -0.043 | 118.459
6.5 | 1.135 | 0.00893 | -0.043 | 127.096
7 | 1.191 | 0.00899 | -0.043 | 132.521
7.5 | 1.247 | 0.00935 | -0.044 | 133.376
8 | 1.3 | 0.01022 | -0.044 | 127.227
8.5 | 1.351 | 0.01068 | -0.044 | 126.465
9 | 1.399 | 0.01121 | -0.044 | 124.88
9.5 | 1.445 | 0.0118 | -0.045 | 122.386
10 | 1.486 | 0.01254 | -0.045 | 118.56
10.5 | 1.524 | 0.01346 | -0.045 | 113.268
11 | 1.555 | 0.01465 | -0.045 | 106.135
11.5 | 1.579 | 0.01643 | -0.045 | 96.112
12 | 1.568 | 0.02435 | -0.044 | 64.393
12.5 | 1.58 | 0.02781 | -0.044 | 56.804
13 | 1.589 | 0.0312 | -0.044 | 50.939
13.5 | 1.594 | 0.0348 | -0.043 | 45.8
14 | 1.595 | 0.03859 | -0.043 | 41.341
14.5 | 1.593 | 0.04272 | -0.043 | 37.281
15 | 1.586 | 0.04705 | -0.043 | 33.715
15.5 | 1.576 | 0.05166 | -0.043 | 30.514
16 | 1.563 | 0.05657 | -0.043 | 27.621
16.5 | 1.546 | 0.06167 | -0.043 | 25.062
17 | 1.525 | 0.06716 | -0.043 | 22.706
17.5 | 1.501 | 0.07277 | -0.043 | 20.629
18 | 1.472 | 0.07863 | -0.043 | 18.716
18.5 | 1.439 | 0.08493 | -0.043 | 16.945
19 | 1.405 | 0.09114 | -0.043 | 15.417

## 50. Re 2M Mach 0.00 (2)
BIGFOIL.COM POLAR EXPORT
NACA45012
NACA45012 |  |  |  | Cl Max: | 1.6322 | at alpha= | 15.5 | deg
XFOIL ncrit=9 |  |  |  | L/D Max: | 149.54 | at alpha= | 7.5 | deg
Re: | 2000000 |  |  | Cd Min: | 0.11165 | at alpha= | 20 | deg
Mach: | 0 |  |  | Cl=0 at alpha= | -3.2191 | deg
|  |  |  | @ Cl=0.1, Cd= | 0.0080726
|  |  |  | @ Cl=0.4, Cd= | 0.0077311
|  |  |  | @ Cl=0.6, Cd= | 0.0059022
alpha (deg) | Cl | Cd | Cm | Cl/Cd
-14.5 | -1.0123 | 0.04699 | -0.0655 | -21.5429
-14 | -1.1145 | 0.02696 | -0.0568 | -41.339
-13.5 | -1.1035 | 0.02367 | -0.051 | -46.6202
-13 | -1.079 | 0.0218 | -0.0462 | -49.4954
-12 | -0.9489 | 0.01826 | -0.0523 | -51.966
-11.5 | -0.8938 | 0.01684 | -0.0529 | -53.076
-11 | -0.8332 | 0.01571 | -0.0543 | -53.0363
-10.5 | -0.7724 | 0.01471 | -0.0556 | -52.5085
-10 | -0.7137 | 0.01294 | -0.0569 | -55.1546
-9.5 | -0.647 | 0.01208 | -0.0593 | -53.5596
-9 | -0.5824 | 0.0114 | -0.0611 | -51.0877
-8.5 | -0.5293 | 0.01094 | -0.0603 | -48.3821
-8 | -0.4818 | 0.01046 | -0.0582 | -46.0612
-7.5 | -0.4359 | 0.00993 | -0.0559 | -43.8973
-7 | -0.3876 | 0.00969 | -0.054 | -40
-6.5 | -0.3383 | 0.00949 | -0.0523 | -35.6481
-6 | -0.2889 | 0.0092 | -0.0507 | -31.4022
-5.5 | -0.2382 | 0.00903 | -0.0494 | -26.3787
-5 | -0.1865 | 0.00891 | -0.0482 | -20.9315
-4.5 | -0.1353 | 0.00866 | -0.047 | -15.6236
-4 | -0.0825 | 0.00854 | -0.0461 | -9.6604
-3.5 | -0.03 | 0.00837 | -0.0451 | -3.5842
-2.5 | 0.0768 | 0.00812 | -0.0435 | 9.4581
-2 | 0.1306 | 0.00801 | -0.0428 | 16.3046
-1.5 | 0.1845 | 0.00794 | -0.0421 | 23.2368
0 | 0.3468 | 0.00778 | -0.0402 | 44.5758
0.5 | 0.4012 | 0.00773 | -0.0397 | 51.9017
1 | 0.4548 | 0.00772 | -0.0391 | 58.9119
1.5 | 0.5076 | 0.00755 | -0.0384 | 67.2318
2 | 0.534 | 0.00601 | -0.0325 | 88.8519
2.5 | 0.5871 | 0.00586 | -0.0314 | 100.1877
3 | 0.6636 | 0.00611 | -0.0359 | 108.6088
3.5 | 0.7313 | 0.00633 | -0.0383 | 115.5292
4 | 0.8082 | 0.0066 | -0.043 | 122.4545
4.5 | 0.8819 | 0.00685 | -0.0469 | 128.7445
5 | 0.9438 | 0.00707 | -0.0483 | 133.4936
5.5 | 1.0097 | 0.0073 | -0.0508 | 138.3151
6 | 1.075 | 0.00748 | -0.0531 | 143.7166
6.5 | 1.1389 | 0.00775 | -0.0551 | 146.9548
7 | 1.1916 | 0.00799 | -0.0548 | 149.1364
7.5 | 1.2352 | 0.00826 | -0.0525 | 149.54
8 | 1.2776 | 0.00861 | -0.05 | 148.3856
8.5 | 1.3191 | 0.00901 | -0.0474 | 146.404
9 | 1.3602 | 0.00945 | -0.0448 | 143.9365
9.5 | 1.4006 | 0.00994 | -0.0422 | 140.9054
10 | 1.4391 | 0.01054 | -0.0392 | 136.537
10.5 | 1.4748 | 0.01127 | -0.0359 | 130.8607
11 | 1.5081 | 0.01213 | -0.0323 | 124.3281
11.5 | 1.537 | 0.01317 | -0.0281 | 116.7046
12 | 1.554 | 0.01444 | -0.0219 | 107.6177
12.5 | 1.5699 | 0.01575 | -0.0159 | 99.6762
13 | 1.5835 | 0.01741 | -0.0105 | 90.9535
13.5 | 1.598 | 0.01926 | -0.006 | 82.9699
14 | 1.6107 | 0.02151 | -0.0023 | 74.8815
15 | 1.6295 | 0.0277 | 0.0024 | 58.8267
15.5 | 1.6322 | 0.03216 | 0.0033 | 50.7525
16 | 1.626 | 0.03805 | 0.0031 | 42.7332
16.5 | 1.6183 | 0.04454 | 0.0023 | 36.3336
17 | 1.5982 | 0.05279 | 0.0007 | 30.2747
17.5 | 1.5698 | 0.06232 | -0.0015 | 25.1893
18 | 1.5462 | 0.07146 | -0.0039 | 21.6373
18.5 | 1.5195 | 0.08122 | -0.0066 | 18.7084
19 | 1.4906 | 0.09154 | -0.0097 | 16.2836
19.5 | 1.4638 | 0.10182 | -0.0131 | 14.3764
20 | 1.4411 | 0.11165 | -0.0166 | 12.9073

## 51. Re 2M Mach 0.10 (1)
BIGFOIL.COM POLAR EXPORT
NACA45012
NACA45012 |  |  |  | Cl Max: | 1.588 | at alpha= | 13.5 | deg
JavaFoil+Calcfoil stall+Eppler ext transition |  |  |  | L/D Max: | 139.644 | at alpha= | 7.5 | deg
Re: | 2000000 |  |  | Cd Min: | 0.00801 | at alpha= | 1.5 | deg
Mach: | 0.1 |  |  | Cl=0 at alpha= | -3.0917 | deg
|  |  |  | @ Cl=0.1, Cd= | 0.01089
|  |  |  | @ Cl=0.4, Cd= | 0.011236
|  |  |  | @ Cl=0.6, Cd= | 0.0081197
alpha (deg) | Cl | Cd | Cm | Cl/Cd
-18.5 | -0.515 | 0.16791 | -0.017 | -3.066
-18 | -0.529 | 0.15912 | -0.017 | -3.326
-17.5 | -0.543 | 0.15097 | -0.017 | -3.597
-17 | -0.556 | 0.14205 | -0.018 | -3.915
-16.5 | -0.568 | 0.13446 | -0.018 | -4.225
-16 | -0.579 | 0.12749 | -0.018 | -4.541
-15.5 | -0.588 | 0.12007 | -0.018 | -4.901
-15 | -0.596 | 0.11303 | -0.018 | -5.276
-14.5 | -0.602 | 0.1067 | -0.018 | -5.644
-14 | -0.606 | 0.10052 | -0.018 | -6.029
-13.5 | -0.607 | 0.09482 | -0.019 | -6.406
-13 | -0.606 | 0.08926 | -0.019 | -6.792
-12.5 | -0.602 | 0.08359 | -0.019 | -7.207
-12 | -0.595 | 0.07877 | -0.019 | -7.56
-11.5 | -0.586 | 0.07386 | -0.02 | -7.929
-11 | -0.572 | 0.06941 | -0.02 | -8.245
-10.5 | -0.555 | 0.06512 | -0.02 | -8.521
-10 | -0.534 | 0.06087 | -0.021 | -8.779
-9.5 | -0.511 | 0.05689 | -0.021 | -8.981
-9 | -0.484 | 0.05321 | -0.021 | -9.105
-8.5 | -0.455 | 0.04959 | -0.022 | -9.181
-8 | -0.424 | 0.04607 | -0.023 | -9.195
-7.5 | -0.39 | 0.04252 | -0.024 | -9.165
-7 | -0.354 | 0.03866 | -0.025 | -9.158
-6.5 | -0.381 | 0.01037 | -0.038 | -36.725
-6 | -0.33 | 0.01103 | -0.038 | -29.88
-5.5 | -0.277 | 0.01122 | -0.038 | -24.634
-5 | -0.221 | 0.01105 | -0.039 | -20.035
-4.5 | -0.165 | 0.01172 | -0.039 | -14.079
-4 | -0.107 | 0.01146 | -0.039 | -9.365
-3.5 | -0.049 | 0.01126 | -0.039 | -4.326
-3 | 0.011 | 0.01107 | -0.039 | 0.957
-2.5 | 0.07 | 0.01092 | -0.039 | 6.457
-2 | 0.131 | 0.01086 | -0.04 | 12.039
-1.5 | 0.191 | 0.01078 | -0.04 | 17.747
-1 | 0.252 | 0.01139 | -0.04 | 22.141
-0.5 | 0.313 | 0.01133 | -0.04 | 27.609
0 | 0.373 | 0.01124 | -0.04 | 33.189
0.5 | 0.433 | 0.01123 | -0.041 | 38.579
1 | 0.493 | 0.01057 | -0.041 | 46.657
1.5 | 0.553 | 0.00801 | -0.041 | 69.06
2 | 0.613 | 0.00815 | -0.041 | 75.226
2.5 | 0.673 | 0.00829 | -0.041 | 81.081
3 | 0.732 | 0.00846 | -0.042 | 86.535
3.5 | 0.791 | 0.00871 | -0.042 | 90.817
4 | 0.85 | 0.00836 | -0.042 | 101.655
4.5 | 0.909 | 0.00865 | -0.042 | 105.137
5 | 0.967 | 0.00895 | -0.043 | 108.15
5.5 | 1.025 | 0.00886 | -0.043 | 115.787
6 | 1.083 | 0.00917 | -0.043 | 118.062
6.5 | 1.14 | 0.009 | -0.043 | 126.641
7 | 1.197 | 0.00893 | -0.044 | 134.063
7.5 | 1.253 | 0.00897 | -0.044 | 139.644
8 | 1.306 | 0.01031 | -0.044 | 126.723
8.5 | 1.357 | 0.01079 | -0.044 | 125.779
9 | 1.405 | 0.01133 | -0.045 | 123.995
9.5 | 1.45 | 0.01195 | -0.045 | 121.284
10 | 1.491 | 0.01271 | -0.045 | 117.294
10.5 | 1.528 | 0.01368 | -0.045 | 111.724
11 | 1.558 | 0.01495 | -0.045 | 104.196
11.5 | 1.58 | 0.01691 | -0.045 | 93.441
12 | 1.567 | 0.02515 | -0.044 | 62.289
12.5 | 1.577 | 0.02881 | -0.044 | 54.747
13 | 1.585 | 0.03222 | -0.044 | 49.205
13.5 | 1.588 | 0.03593 | -0.043 | 44.201
14 | 1.587 | 0.03992 | -0.043 | 39.761
14.5 | 1.582 | 0.04415 | -0.043 | 35.839
15 | 1.573 | 0.04872 | -0.043 | 32.287
15.5 | 1.56 | 0.0534 | -0.043 | 29.211
16 | 1.543 | 0.05847 | -0.043 | 26.385
16.5 | 1.522 | 0.0638 | -0.043 | 23.858
17 | 1.498 | 0.06954 | -0.043 | 21.534
17.5 | 1.469 | 0.07541 | -0.043 | 19.487
18 | 1.435 | 0.08155 | -0.043 | 17.598
18.5 | 1.398 | 0.08798 | -0.043 | 15.893

## 52. Re 2M Mach 0.10 (2)
BIGFOIL.COM POLAR EXPORT
NACA45012
NACA45012 |  |  |  | Cl Max: | 1.6237 | at alpha= | 15 | deg
XFOIL ncrit=9 |  |  |  | L/D Max: | 149.339 | at alpha= | 7.5 | deg
Re: | 2000000 |  |  | Cd Min: | 0.20276 | at alpha= | -18 | deg
Mach: | 0.1 |  |  | Cl=0 at alpha= | -3.2195 | deg
|  |  |  | @ Cl=0.1, Cd= | 0.0080936
|  |  |  | @ Cl=0.4, Cd= | 0.0077438
|  |  |  | @ Cl=0.6, Cd= | 0.0059121
alpha (deg) | Cl | Cd | Cm | Cl/Cd
-18 | -0.5189 | 0.20276 | 0.0152 | -2.5592
-17.5 | -0.5027 | 0.19666 | 0.0121 | -2.5562
-17 | -0.4897 | 0.18824 | 0.0082 | -2.6015
-16.5 | -0.4767 | 0.18092 | 0.005 | -2.6349
-16 | -0.4649 | 0.17381 | 0.0022 | -2.6748
-15.5 | -0.4495 | 0.16813 | -0.0003 | -2.6735
-15 | -0.4335 | 0.16285 | -0.0026 | -2.662
-13.5 | -0.9103 | 0.05051 | -0.0632 | -18.0222
-13 | -1.0641 | 0.0252 | -0.051 | -42.2262
-12.5 | -1.0159 | 0.02204 | -0.0517 | -46.0935
-12 | -0.9526 | 0.01989 | -0.0544 | -47.8934
-11.5 | -0.8979 | 0.01804 | -0.0549 | -49.7727
-11 | -0.8384 | 0.01657 | -0.056 | -50.5975
-10.5 | -0.7776 | 0.0153 | -0.0572 | -50.8235
-10 | -0.7181 | 0.01355 | -0.0584 | -52.9963
-9.5 | -0.6515 | 0.01242 | -0.0607 | -52.4557
-9 | -0.5865 | 0.01167 | -0.0623 | -50.2571
-8.5 | -0.5331 | 0.01115 | -0.0614 | -47.8117
-8 | -0.4843 | 0.01079 | -0.0593 | -44.8842
-7.5 | -0.4392 | 0.01009 | -0.0567 | -43.5282
-7 | -0.3905 | 0.00981 | -0.0548 | -39.8063
-6.5 | -0.3408 | 0.00958 | -0.053 | -35.5741
-6 | -0.2906 | 0.00934 | -0.0514 | -31.1135
-5.5 | -0.2399 | 0.00909 | -0.0499 | -26.3916
-5 | -0.188 | 0.00896 | -0.0487 | -20.9821
-4.5 | -0.1363 | 0.00871 | -0.0474 | -15.6487
-4 | -0.0832 | 0.00858 | -0.0465 | -9.697
-3 | 0.0234 | 0.0083 | -0.0446 | 2.8193
-2.5 | 0.0771 | 0.00814 | -0.0437 | 9.4717
-2 | 0.1314 | 0.00803 | -0.043 | 16.3636
-1.5 | 0.1857 | 0.00796 | -0.0423 | 23.3291
-1 | 0.24 | 0.0079 | -0.0416 | 30.3797
-0.5 | 0.2946 | 0.00782 | -0.041 | 37.6726
0 | 0.3487 | 0.0078 | -0.0404 | 44.7051
0.5 | 0.4035 | 0.00774 | -0.0398 | 52.1318
1 | 0.4575 | 0.00773 | -0.0392 | 59.185
1.5 | 0.5108 | 0.00759 | -0.0385 | 67.2991
2 | 0.5375 | 0.00605 | -0.0326 | 88.843
2.5 | 0.5901 | 0.00588 | -0.0314 | 100.3571
3 | 0.6672 | 0.00613 | -0.0358 | 108.8418
3.5 | 0.7353 | 0.00636 | -0.0383 | 115.6132
4 | 0.8128 | 0.00662 | -0.0429 | 122.7795
4.5 | 0.887 | 0.00689 | -0.0469 | 128.7373
5 | 0.9496 | 0.0071 | -0.0484 | 133.7465
5.5 | 1.0159 | 0.00735 | -0.0508 | 138.2177
6 | 1.0818 | 0.00753 | -0.053 | 143.6653
6.5 | 1.1463 | 0.00779 | -0.0551 | 147.1502
7 | 1.1984 | 0.00806 | -0.0545 | 148.6849
7.5 | 1.2425 | 0.00832 | -0.0521 | 149.3389
8 | 1.2852 | 0.00867 | -0.0496 | 148.2353
8.5 | 1.3269 | 0.00908 | -0.0469 | 146.1344
9 | 1.3683 | 0.00953 | -0.0442 | 143.5782
9.5 | 1.4087 | 0.01003 | -0.0414 | 140.4487
10 | 1.4467 | 0.01067 | -0.0382 | 135.5858
10.5 | 1.483 | 0.01139 | -0.0349 | 130.2019
11 | 1.5147 | 0.01234 | -0.0308 | 122.7472
11.5 | 1.5422 | 0.01345 | -0.0263 | 114.6617
12.5 | 1.5715 | 0.01617 | -0.0134 | 97.1861
13 | 1.5849 | 0.01794 | -0.0081 | 88.3445
13.5 | 1.5982 | 0.01999 | -0.0038 | 79.95
14 | 1.6108 | 0.02243 | -0.0003 | 71.8145
14.5 | 1.6193 | 0.02559 | 0.0022 | 63.2786
15 | 1.6237 | 0.02963 | 0.0037 | 54.7992
15.5 | 1.6236 | 0.03468 | 0.0041 | 46.8166
16 | 1.6143 | 0.04121 | 0.0035 | 39.1725
16.5 | 1.6015 | 0.04852 | 0.0023 | 33.007
17 | 1.5768 | 0.05745 | 0.0004 | 27.4465
17.5 | 1.5469 | 0.06727 | -0.002 | 22.9954
18 | 1.5219 | 0.0767 | -0.0045 | 19.8422
18.5 | 1.4957 | 0.08656 | -0.0074 | 17.2793
19 | 1.4671 | 0.09696 | -0.0107 | 15.131
19.5 | 1.4414 | 0.10717 | -0.0142 | 13.4497
20 | 1.4211 | 0.1168 | -0.0178 | 12.167

## 53. Re 2M Mach 0.25 (1)
BIGFOIL.COM POLAR EXPORT
NACA45012
NACA45012 |  |  |  | Cl Max: | 1.567 | at alpha= | 11 | deg
JavaFoil+Calcfoil stall+Eppler ext transition |  |  |  | L/D Max: | 137.892 | at alpha= | 7 | deg
Re: | 2000000 |  |  | Cd Min: | 0.00818 | at alpha= | 3 | deg
Mach: | 0.25 |  |  | Cl=0 at alpha= | -3.0902 | deg
|  |  |  | @ Cl=0.1, Cd= | 0.011129
|  |  |  | @ Cl=0.4, Cd= | 0.010895
|  |  |  | @ Cl=0.6, Cd= | 0.0082834
alpha (deg) | Cl | Cd | Cm | Cl/Cd
-16 | -0.276 | 0.14729 | -0.018 | -1.871
-15.5 | -0.319 | 0.13942 | -0.017 | -2.287
-15 | -0.358 | 0.1307 | -0.017 | -2.735
-14.5 | -0.392 | 0.12375 | -0.017 | -3.17
-14 | -0.423 | 0.1151 | -0.017 | -3.676
-13.5 | -0.45 | 0.10776 | -0.017 | -4.176
-13 | -0.473 | 0.10015 | -0.018 | -4.719
-12.5 | -0.491 | 0.09273 | -0.018 | -5.291
-12 | -0.504 | 0.08661 | -0.018 | -5.816
-11.5 | -0.512 | 0.08066 | -0.019 | -6.344
-11 | -0.514 | 0.07475 | -0.019 | -6.88
-10.5 | -0.51 | 0.06958 | -0.019 | -7.329
-10 | -0.5 | 0.06497 | -0.02 | -7.703
-9.5 | -0.486 | 0.06041 | -0.02 | -8.048
-9 | -0.467 | 0.05618 | -0.021 | -8.322
-8.5 | -0.444 | 0.05232 | -0.021 | -8.494
-8 | -0.417 | 0.04877 | -0.022 | -8.553
-7.5 | -0.386 | 0.04532 | -0.023 | -8.525
-7 | -0.352 | 0.04189 | -0.024 | -8.411
-6.5 | -0.316 | 0.03833 | -0.025 | -8.237
-6 | -0.28 | 0.03202 | -0.028 | -8.739
-5.5 | -0.281 | 0.01156 | -0.039 | -24.331
-5 | -0.226 | 0.01132 | -0.04 | -19.947
-4.5 | -0.169 | 0.01113 | -0.04 | -15.142
-4 | -0.11 | 0.0117 | -0.04 | -9.384
-3.5 | -0.05 | 0.01148 | -0.04 | -4.348
-3 | 0.011 | 0.01133 | -0.04 | 0.959
-2.5 | 0.072 | 0.01117 | -0.04 | 6.474
-2 | 0.134 | 0.01108 | -0.041 | 12.115
-1.5 | 0.197 | 0.01093 | -0.041 | 17.985
-1 | 0.259 | 0.01093 | -0.041 | 23.685
-0.5 | 0.321 | 0.01102 | -0.041 | 29.167
0 | 0.383 | 0.01092 | -0.041 | 35.082
0.5 | 0.445 | 0.01083 | -0.042 | 41.093
1 | 0.507 | 0.01079 | -0.042 | 46.939
1.5 | 0.568 | 0.00821 | -0.042 | 69.184
2 | 0.629 | 0.00835 | -0.042 | 75.383
2.5 | 0.691 | 0.00856 | -0.043 | 80.655
3 | 0.752 | 0.00818 | -0.043 | 91.877
3.5 | 0.812 | 0.0084 | -0.043 | 96.741
4 | 0.873 | 0.00867 | -0.043 | 100.689
4.5 | 0.933 | 0.00842 | -0.044 | 110.751
5 | 0.993 | 0.00875 | -0.044 | 113.447
5.5 | 1.052 | 0.00868 | -0.044 | 121.166
6 | 1.111 | 0.00903 | -0.044 | 122.996
6.5 | 1.169 | 0.00893 | -0.045 | 130.944
7 | 1.227 | 0.0089 | -0.045 | 137.892
7.5 | 1.283 | 0.01036 | -0.045 | 123.936
8 | 1.337 | 0.01083 | -0.045 | 123.496
8.5 | 1.387 | 0.01139 | -0.046 | 121.784
9 | 1.434 | 0.01206 | -0.046 | 118.884
9.5 | 1.477 | 0.01285 | -0.046 | 114.959
10 | 1.514 | 0.01381 | -0.046 | 109.632
10.5 | 1.546 | 0.0151 | -0.046 | 102.343
11 | 1.567 | 0.01704 | -0.046 | 91.96
11.5 | 1.548 | 0.02579 | -0.045 | 60.052
12 | 1.552 | 0.03042 | -0.044 | 51.017
12.5 | 1.555 | 0.03441 | -0.044 | 45.194
13 | 1.552 | 0.03866 | -0.044 | 40.141
13.5 | 1.541 | 0.0432 | -0.044 | 35.672
14 | 1.523 | 0.04808 | -0.043 | 31.681
14.5 | 1.498 | 0.05325 | -0.043 | 28.142
15 | 1.467 | 0.05884 | -0.043 | 24.926
15.5 | 1.428 | 0.06472 | -0.043 | 22.063
16 | 1.382 | 0.07132 | -0.043 | 19.376

## 54. Re 2M Mach 0.25 (2)
BIGFOIL.COM POLAR EXPORT
NACA45012
NACA45012 |  |  |  | Cl Max: | 1.5946 | at alpha= | 14 | deg
XFOIL ncrit=9 |  |  |  | L/D Max: | 147.955 | at alpha= | 7 | deg
Re: | 2000000 |  |  | Cd Min: | 0.15925 | at alpha= | -14.5 | deg
Mach: | 0.25 |  |  | Cl=0 at alpha= | -3.2181 | deg
|  |  |  | @ Cl=0.1, Cd= | 0.0082216
|  |  |  | @ Cl=0.4, Cd= | 0.0078628
|  |  |  | @ Cl=0.6, Cd= | 0.006033
alpha (deg) | Cl | Cd | Cm | Cl/Cd
-14.5 | -0.4134 | 0.15925 | -0.0053 | -2.5959
-14 | -0.4047 | 0.1503 | -0.0091 | -2.6926
-13.5 | -0.3941 | 0.143 | -0.0118 | -2.7559
-13 | -0.385 | 0.13534 | -0.0145 | -2.8447
-12.5 | -0.3756 | 0.12877 | -0.0165 | -2.9168
-12 | -0.3599 | 0.12376 | -0.0182 | -2.908
-11.5 | -0.3496 | 0.11726 | -0.0205 | -2.9814
-11 | -0.3796 | 0.10097 | -0.0264 | -3.7595
-10.5 | -0.3709 | 0.09519 | -0.0285 | -3.8964
-9.5 | -0.6611 | 0.01751 | -0.0696 | -37.7556
-9 | -0.6034 | 0.01415 | -0.0702 | -42.6431
-8.5 | -0.5508 | 0.0131 | -0.0681 | -42.0458
-8 | -0.5028 | 0.01225 | -0.0651 | -41.0449
-7.5 | -0.4545 | 0.01156 | -0.0621 | -39.3166
-7 | -0.4064 | 0.01068 | -0.0592 | -38.0524
-6.5 | -0.3549 | 0.01025 | -0.0569 | -34.6244
-6 | -0.3021 | 0.00994 | -0.055 | -30.3924
-5.5 | -0.2494 | 0.00955 | -0.0531 | -26.1152
-5 | -0.1957 | 0.00928 | -0.0515 | -21.0884
-4.5 | -0.1408 | 0.00909 | -0.0501 | -15.4895
-4 | -0.0867 | 0.00878 | -0.0486 | -9.8747
-3.5 | -0.0309 | 0.00864 | -0.0476 | -3.5764
-3 | 0.0239 | 0.00841 | -0.0463 | 2.8419
-2.5 | 0.0795 | 0.00826 | -0.0453 | 9.6247
-1.5 | 0.1915 | 0.00805 | -0.0435 | 23.7888
-1 | 0.2475 | 0.00797 | -0.0427 | 31.054
-0.5 | 0.3036 | 0.00792 | -0.0419 | 38.3333
0 | 0.3601 | 0.00787 | -0.0412 | 45.756
0.5 | 0.4158 | 0.00786 | -0.0405 | 52.9008
1 | 0.4722 | 0.00781 | -0.0398 | 60.4609
2 | 0.557 | 0.00622 | -0.0334 | 89.5498
2.5 | 0.6053 | 0.00601 | -0.0308 | 100.7155
3 | 0.6866 | 0.00623 | -0.0355 | 110.2087
3.5 | 0.7577 | 0.00653 | -0.0381 | 116.0337
4 | 0.8381 | 0.00677 | -0.0427 | 123.7962
4.5 | 0.9163 | 0.00707 | -0.0469 | 129.604
5 | 0.9816 | 0.00732 | -0.0483 | 134.0984
5.5 | 1.0513 | 0.00753 | -0.0507 | 139.6149
6 | 1.1194 | 0.00783 | -0.0527 | 142.963
6.5 | 1.1875 | 0.00807 | -0.0547 | 147.1499
7 | 1.2369 | 0.00836 | -0.0527 | 147.9545
7.5 | 1.281 | 0.00872 | -0.0497 | 146.9037
8 | 1.3257 | 0.00907 | -0.0467 | 146.1632
8.5 | 1.3682 | 0.00954 | -0.0433 | 143.4172
9 | 1.4102 | 0.01006 | -0.0399 | 140.1789
9.5 | 1.4508 | 0.01065 | -0.0363 | 136.2254
10 | 1.4894 | 0.01133 | -0.0324 | 131.4563
10.5 | 1.5224 | 0.01226 | -0.0277 | 124.1762
11 | 1.5466 | 0.0134 | -0.0216 | 115.4179
11.5 | 1.5611 | 0.01476 | -0.0142 | 105.7656
12 | 1.5727 | 0.01658 | -0.0075 | 94.8552
12.5 | 1.5819 | 0.01885 | -0.0017 | 83.9204
13 | 1.5891 | 0.02172 | 0.0028 | 73.163
13.5 | 1.5937 | 0.02541 | 0.0058 | 62.7194
14 | 1.5946 | 0.03015 | 0.0073 | 52.8889
14.5 | 1.5895 | 0.03617 | 0.0074 | 43.9453
15 | 1.5762 | 0.04354 | 0.0064 | 36.2012
15.5 | 1.5509 | 0.05247 | 0.0048 | 29.5578
16 | 1.5197 | 0.06221 | 0.0027 | 24.4285
16.5 | 1.4925 | 0.07172 | 0.0004 | 20.8101
17 | 1.4639 | 0.08168 | -0.0024 | 17.9224
17.5 | 1.4326 | 0.09232 | -0.0057 | 15.5178
18 | 1.4099 | 0.10208 | -0.0089 | 13.8117
18.5 | 1.3891 | 0.11175 | -0.0122 | 12.4304
19 | 1.3686 | 0.1216 | -0.0161 | 11.2549

## 55. Re 2M Mach 0.50 (1)
BIGFOIL.COM POLAR EXPORT
NACA45012
NACA45012 |  |  |  | Cl Max: | 1.514 | at alpha= | 9.5 | deg
JavaFoil+Calcfoil stall+Eppler ext transition |  |  |  | L/D Max: | 123.974 | at alpha= | 4.5 | deg
Re: | 2000000 |  |  | Cd Min: | 0.00827 | at alpha= | 3 | deg
Mach: | 0.5 |  |  | Cl=0 at alpha= | -3.0896 | deg
|  |  |  | @ Cl=0.1, Cd= | 0.010805
|  |  |  | @ Cl=0.4, Cd= | 0.010831
|  |  |  | @ Cl=0.6, Cd= | 0.010934
alpha (deg) | Cl | Cd | Cm | Cl/Cd
-20 | -0.907 | 0.17831 | -0.024 | -5.089
-19.5 | -0.881 | 0.17307 | -0.024 | -5.09
-19 | -0.855 | 0.16854 | -0.024 | -5.074
-18.5 | -0.829 | 0.16363 | -0.024 | -5.068
-18 | -0.802 | 0.16024 | -0.023 | -5.005
-17.5 | -0.776 | 0.152 | -0.023 | -5.105
-17 | -0.75 | 0.15082 | -0.023 | -4.972
-16.5 | -0.724 | 0.14362 | -0.023 | -5.038
-16 | -0.696 | 0.13943 | -0.023 | -4.995
-15.5 | -0.67 | 0.13526 | -0.023 | -4.954
-15 | -0.644 | 0.13018 | -0.023 | -4.945
-14.5 | -0.616 | 0.12621 | -0.022 | -4.884
-14 | -0.59 | 0.12003 | -0.022 | -4.915
-13.5 | -0.563 | 0.11854 | -0.022 | -4.753
-13 | -0.536 | 0.11182 | -0.021 | -4.795
-12.5 | -0.51 | 0.11035 | -0.021 | -4.618
-12 | -0.483 | 0.10707 | -0.021 | -4.51
-11.5 | -0.456 | 0.09164 | -0.021 | -4.972
-11 | -0.429 | 0.0785 | -0.021 | -5.464
-10.5 | -0.402 | 0.07078 | -0.021 | -5.681
-10 | -0.375 | 0.07591 | -0.02 | -4.938
-9.5 | -0.348 | 0.06561 | -0.021 | -5.304
-9 | -0.321 | 0.07308 | -0.02 | -4.39
-8.5 | -0.294 | 0.06128 | -0.02 | -4.795
-8 | -0.267 | 0.05987 | -0.02 | -4.456
-7.5 | -0.24 | 0.05484 | -0.02 | -4.37
-7 | -0.213 | 0.05391 | -0.019 | -3.942
-6.5 | -0.185 | 0.05177 | -0.02 | -3.583
-6 | -0.236 | 0.0477 | -0.02 | -4.939
-5.5 | -0.225 | 0.04204 | -0.023 | -5.358
-5 | -0.19 | 0.03821 | -0.025 | -4.982
-4.5 | -0.147 | 0.03427 | -0.027 | -4.291
-4 | -0.119 | 0.01143 | -0.045 | -10.415
-3.5 | -0.055 | 0.01129 | -0.045 | -4.846
-3 | 0.012 | 0.01101 | -0.045 | 1.089
-2.5 | 0.08 | 0.01084 | -0.045 | 7.395
-2 | 0.149 | 0.01072 | -0.045 | 13.927
-1.5 | 0.219 | 0.01127 | -0.046 | 19.418
-1 | 0.289 | 0.01123 | -0.046 | 25.714
-0.5 | 0.359 | 0.01114 | -0.046 | 32.201
0 | 0.428 | 0.01062 | -0.046 | 40.265
0.5 | 0.496 | 0.01059 | -0.047 | 46.877
1 | 0.565 | 0.01062 | -0.047 | 53.2
1.5 | 0.633 | 0.01123 | -0.047 | 56.384
2 | 0.701 | 0.00828 | -0.047 | 84.684
2.5 | 0.769 | 0.00849 | -0.048 | 90.522
3 | 0.836 | 0.00827 | -0.048 | 101.091
3.5 | 0.903 | 0.00857 | -0.048 | 105.4
4 | 0.97 | 0.00842 | -0.048 | 115.151
4.5 | 1.035 | 0.00835 | -0.049 | 123.974
5 | 1.1 | 0.0097 | -0.049 | 113.478
5.5 | 1.164 | 0.01019 | -0.049 | 114.19
6 | 1.227 | 0.01075 | -0.049 | 114.131
6.5 | 1.288 | 0.0114 | -0.05 | 113.014
7 | 1.347 | 0.01223 | -0.05 | 110.065
7.5 | 1.402 | 0.01315 | -0.05 | 106.662
8 | 1.45 | 0.01429 | -0.05 | 101.411
8.5 | 1.487 | 0.01581 | -0.05 | 94.009
9 | 1.51 | 0.01793 | -0.05 | 84.192
9.5 | 1.514 | 0.02123 | -0.049 | 71.288
10 | 1.486 | 0.02763 | -0.048 | 53.759
10.5 | 1.404 | 0.04481 | -0.046 | 31.333
11 | 1.264 | 0.05372 | -0.045 | 23.53
11.5 | 0.871 | 0.06209 | -0.045 | 14.027
12 | 0.822 | 0.09461 | -0.026 | 8.687
12.5 | 0.919 | 0.0725 | -0.044 | 12.675
13 | 0.874 | 0.11213 | -0.025 | 7.796
13.5 | 0.902 | 0.11743 | -0.026 | 7.679
14 | 0.929 | 0.12353 | -0.027 | 7.524
14.5 | 0.958 | 0.12913 | -0.029 | 7.416

## 56. Re 2M Mach 0.50 (2)
BIGFOIL.COM POLAR EXPORT
NACA45012
NACA45012 |  |  |  | Cl Max: | 1.639 | at alpha= | 10.5 | deg
XFOIL ncrit=9 |  |  |  | L/D Max: | 141.519 | at alpha= | 6 | deg
Re: | 2000000 |  |  | Cd Min: | 0.25017 | at alpha= | -20 | deg
Mach: | 0.5 |  |  | Cl=0 at alpha= | -3.213 | deg
|  |  |  | @ Cl=0.1, Cd= | 0.008872
|  |  |  | @ Cl=0.4, Cd= | 0.0082778
|  |  |  | @ Cl=0.6, Cd= | 0.0082876
alpha (deg) | Cl | Cd | Cm | Cl/Cd
-20 | -0.6273 | 0.25017 | 0.0349 | -2.5075
-19.5 | -0.6056 | 0.24227 | 0.0303 | -2.4997
-19 | -0.5844 | 0.23426 | 0.0259 | -2.4947
-18.5 | -0.5633 | 0.22708 | 0.0221 | -2.4806
-18 | -0.5411 | 0.22055 | 0.0183 | -2.4534
-17.5 | -0.5194 | 0.21355 | 0.0145 | -2.4322
-17 | -0.4986 | 0.2052 | 0.0103 | -2.4298
-16.5 | -0.4786 | 0.19739 | 0.0063 | -2.4246
-16 | -0.2988 | 0.15943 | -0.0116 | -1.8742
-15.5 | -0.282 | 0.15475 | -0.0147 | -1.8223
-15 | -0.4196 | 0.17618 | -0.0034 | -2.3817
-14.5 | -0.3997 | 0.16954 | -0.0064 | -2.3576
-14 | -0.3838 | 0.16097 | -0.0102 | -2.3843
-13.5 | -0.3681 | 0.15343 | -0.0133 | -2.3991
-13 | -0.3528 | 0.14597 | -0.0162 | -2.4169
-12.5 | -0.3365 | 0.13955 | -0.0181 | -2.4113
-12 | -0.3198 | 0.13341 | -0.0202 | -2.3971
-11.5 | -0.3052 | 0.12679 | -0.0223 | -2.4071
-11 | -0.2965 | 0.11855 | -0.0255 | -2.5011
-10.5 | -0.2835 | 0.11263 | -0.0266 | -2.5171
-10 | -0.2668 | 0.10457 | -0.031 | -2.5514
-9.5 | -0.1589 | 0.087 | -0.0673 | -1.8264
-9 | -0.1419 | 0.07962 | -0.0733 | -1.7822
-8.5 | -0.1467 | 0.07194 | -0.0759 | -2.0392
-8 | -0.1523 | 0.06482 | -0.0785 | -2.3496
-7.5 | -0.1726 | 0.05673 | -0.0834 | -3.0425
-6.5 | -0.1885 | 0.04587 | -0.0817 | -4.1094
-6 | -0.1869 | 0.03897 | -0.0798 | -4.796
-5.5 | -0.1957 | 0.02881 | -0.0752 | -6.7928
-5 | -0.1917 | 0.01889 | -0.0688 | -10.1482
-4.5 | -0.1615 | 0.01175 | -0.0635 | -13.7447
-4 | -0.0994 | 0.01052 | -0.0604 | -9.4487
-3.5 | -0.0361 | 0.00979 | -0.0576 | -3.6874
-3 | 0.0268 | 0.0093 | -0.055 | 2.8817
-2.5 | 0.09 | 0.0089 | -0.0527 | 10.1124
-2 | 0.1542 | 0.00872 | -0.0508 | 17.6835
-1.5 | 0.217 | 0.00853 | -0.0488 | 25.4396
-1 | 0.281 | 0.00839 | -0.0472 | 33.4923
-0.5 | 0.3442 | 0.00833 | -0.0457 | 41.3205
0 | 0.4083 | 0.00827 | -0.0443 | 49.3712
0.5 | 0.4717 | 0.00828 | -0.0429 | 56.9686
1 | 0.5354 | 0.00827 | -0.0416 | 64.74
1.5 | 0.5985 | 0.0083 | -0.0402 | 72.1084
2 | 0.6543 | 0.00784 | -0.0377 | 83.4566
2.5 | 0.6819 | 0.00663 | -0.0293 | 102.8507
3 | 0.7738 | 0.00683 | -0.0335 | 113.2943
3.5 | 0.8661 | 0.0072 | -0.0378 | 120.2917
4 | 0.9535 | 0.00761 | -0.041 | 125.2957
4.5 | 1.0471 | 0.00799 | -0.0451 | 131.0513
5 | 1.1295 | 0.00835 | -0.0468 | 135.2695
5.5 | 1.2122 | 0.00876 | -0.0484 | 138.379
6 | 1.2949 | 0.00915 | -0.0496 | 141.5191
6.5 | 1.3429 | 0.00957 | -0.0441 | 140.3239
7 | 1.3915 | 0.00999 | -0.0384 | 139.2893
7.5 | 1.4386 | 0.0105 | -0.0324 | 137.0095
8 | 1.4829 | 0.01112 | -0.0258 | 133.3543
9 | 1.5548 | 0.01266 | -0.0099 | 122.812
9.5 | 1.5925 | 0.0138 | -0.003 | 115.3986
10 | 1.623 | 0.01546 | 0.004 | 104.9806
10.5 | 1.639 | 0.01816 | 0.0108 | 90.2533
11 | 1.6336 | 0.02283 | 0.016 | 71.555
11.5 | 1.6079 | 0.03034 | 0.0177 | 52.996
12 | 1.5656 | 0.04028 | 0.0166 | 38.8679
12.5 | 1.5082 | 0.05147 | 0.0148 | 29.3025
13 | 1.4532 | 0.06252 | 0.0125 | 23.2438
13.5 | 1.4057 | 0.07343 | 0.0097 | 19.1434
14 | 1.3641 | 0.08437 | 0.0063 | 16.1681
14.5 | 1.3296 | 0.09507 | 0.0027 | 13.9855
15 | 1.3032 | 0.10532 | -0.001 | 12.3737
15.5 | 1.2804 | 0.11551 | -0.0049 | 11.0848

## 57. Re 3M Mach 0.00 (1)
BIGFOIL.COM POLAR EXPORT
NACA45012
NACA45012 |  |  |  | Cl Max: | 1.608 | at alpha= | 14 | deg
JavaFoil+Calcfoil stall+Eppler ext transition |  |  |  | L/D Max: | 148.947 | at alpha= | 8 | deg
Re: | 3000000 |  |  | Cd Min: | 0.00771 | at alpha= | 2 | deg
Mach: | 0 |  |  | Cl=0 at alpha= | -3.0917 | deg
|  |  |  | @ Cl=0.1, Cd= | 0.01017
|  |  |  | @ Cl=0.4, Cd= | 0.010537
|  |  |  | @ Cl=0.6, Cd= | 0.0077867
alpha (deg) | Cl | Cd | Cm | Cl/Cd
-19 | -0.549 | 0.16456 | -0.018 | -3.337
-18.5 | -0.562 | 0.15522 | -0.018 | -3.617
-18 | -0.573 | 0.14807 | -0.018 | -3.872
-17.5 | -0.585 | 0.14076 | -0.018 | -4.152
-17 | -0.595 | 0.13364 | -0.018 | -4.45
-16.5 | -0.604 | 0.12635 | -0.019 | -4.78
-16 | -0.612 | 0.11992 | -0.019 | -5.103
-15.5 | -0.619 | 0.11324 | -0.019 | -5.463
-15 | -0.624 | 0.10693 | -0.019 | -5.831
-14.5 | -0.627 | 0.10136 | -0.019 | -6.182
-14 | -0.628 | 0.09558 | -0.019 | -6.567
-13.5 | -0.626 | 0.09017 | -0.019 | -6.947
-13 | -0.623 | 0.08489 | -0.02 | -7.337
-12.5 | -0.617 | 0.0796 | -0.02 | -7.746
-12 | -0.608 | 0.07491 | -0.02 | -8.111
-11.5 | -0.596 | 0.0704 | -0.021 | -8.461
-11 | -0.581 | 0.06627 | -0.021 | -8.763
-10.5 | -0.562 | 0.06206 | -0.021 | -9.051
-10 | -0.54 | 0.05798 | -0.022 | -9.313
-9.5 | -0.516 | 0.05411 | -0.022 | -9.527
-9 | -0.488 | 0.05038 | -0.023 | -9.695
-8.5 | -0.459 | 0.04671 | -0.023 | -9.825
-8 | -0.427 | 0.04289 | -0.024 | -9.962
-7.5 | -0.396 | 0.03723 | -0.026 | -10.634
-7 | -0.429 | 0.01077 | -0.038 | -39.798
-6.5 | -0.38 | 0.01087 | -0.038 | -34.938
-6 | -0.329 | 0.01077 | -0.038 | -30.522
-5.5 | -0.276 | 0.01059 | -0.038 | -26.013
-5 | -0.221 | 0.01112 | -0.038 | -19.839
-4.5 | -0.164 | 0.01088 | -0.039 | -15.096
-4 | -0.107 | 0.01069 | -0.039 | -9.997
-3.5 | -0.049 | 0.01055 | -0.039 | -4.6
-3 | 0.011 | 0.01034 | -0.039 | 1.02
-2.5 | 0.07 | 0.01022 | -0.039 | 6.863
-2 | 0.13 | 0.01012 | -0.039 | 12.864
-1.5 | 0.19 | 0.01012 | -0.04 | 18.825
-1 | 0.251 | 0.01067 | -0.04 | 23.505
-0.5 | 0.311 | 0.01063 | -0.04 | 29.301
0 | 0.371 | 0.01058 | -0.04 | 35.095
0.5 | 0.431 | 0.01049 | -0.04 | 41.105
1 | 0.491 | 0.01043 | -0.041 | 47.053
1.5 | 0.55 | 0.00817 | -0.041 | 67.367
2 | 0.61 | 0.00771 | -0.041 | 79.071
2.5 | 0.669 | 0.00784 | -0.041 | 85.394
3 | 0.728 | 0.00797 | -0.042 | 91.37
3.5 | 0.787 | 0.00815 | -0.042 | 96.604
4 | 0.846 | 0.00857 | -0.042 | 98.688
4.5 | 0.905 | 0.00881 | -0.042 | 102.74
5 | 0.963 | 0.00848 | -0.042 | 113.564
5.5 | 1.021 | 0.00877 | -0.043 | 116.387
6 | 1.078 | 0.00873 | -0.043 | 123.52
6.5 | 1.136 | 0.00905 | -0.043 | 125.495
7 | 1.192 | 0.0089 | -0.044 | 134.005
7.5 | 1.248 | 0.00879 | -0.044 | 142.003
8 | 1.301 | 0.00874 | -0.044 | 148.947
8.5 | 1.352 | 0.01009 | -0.044 | 134.014
9 | 1.401 | 0.01061 | -0.045 | 132.077
9.5 | 1.446 | 0.0112 | -0.045 | 129.09
10 | 1.488 | 0.01194 | -0.045 | 124.638
10.5 | 1.526 | 0.01288 | -0.045 | 118.448
11 | 1.557 | 0.0142 | -0.045 | 109.67
11.5 | 1.576 | 0.01677 | -0.045 | 94.004
12 | 1.58 | 0.02172 | -0.044 | 72.729
12.5 | 1.592 | 0.02477 | -0.044 | 64.273
13 | 1.602 | 0.0278 | -0.044 | 57.631
13.5 | 1.607 | 0.03106 | -0.044 | 51.723
14 | 1.608 | 0.03453 | -0.044 | 46.561
14.5 | 1.605 | 0.03836 | -0.044 | 41.826
15 | 1.598 | 0.04241 | -0.044 | 37.675
15.5 | 1.587 | 0.04675 | -0.043 | 33.951
16 | 1.573 | 0.0514 | -0.043 | 30.601
16.5 | 1.555 | 0.05625 | -0.043 | 27.65
17 | 1.534 | 0.0615 | -0.043 | 24.947
17.5 | 1.51 | 0.06686 | -0.043 | 22.583
18 | 1.48 | 0.07249 | -0.043 | 20.414
18.5 | 1.447 | 0.07859 | -0.043 | 18.408
19 | 1.412 | 0.0846 | -0.043 | 16.689

## 58. Re 3M Mach 0.00 (2)
BIGFOIL.COM POLAR EXPORT
NACA45012
NACA45012 |  |  |  | Cl Max: | 1.6825 | at alpha= | 16 | deg
XFOIL ncrit=9 |  |  |  | L/D Max: | 162.365 | at alpha= | 7.5 | deg
Re: | 3000000 |  |  | Cd Min: | 0.10143 | at alpha= | 20 | deg
Mach: | 0 |  |  | Cl=0 at alpha= | -3.2017 | deg
|  |  |  | @ Cl=0.1, Cd= | 0.0074771
|  |  |  | @ Cl=0.4, Cd= | 0.0071726
|  |  |  | @ Cl=0.6, Cd= | 0.0054764
alpha (deg) | Cl | Cd | Cm | Cl/Cd
-16 | -1.28 | 0.02851 | -0.0662 | -44.8965
-15.5 | -1.2641 | 0.02545 | -0.0616 | -49.6699
-15 | -1.2409 | 0.02333 | -0.0572 | -53.189
-14.5 | -1.2158 | 0.02153 | -0.0526 | -56.47
-14 | -1.1883 | 0.02007 | -0.048 | -59.2078
-13.5 | -1.1299 | 0.01857 | -0.0496 | -60.8454
-12.5 | -1.0018 | 0.01616 | -0.0542 | -61.9926
-12 | -0.9501 | 0.01437 | -0.0543 | -66.1169
-11.5 | -0.8904 | 0.01327 | -0.0554 | -67.0987
-11 | -0.8307 | 0.01247 | -0.0564 | -66.6159
-10.5 | -0.7611 | 0.01166 | -0.0594 | -65.2744
-10 | -0.6954 | 0.01096 | -0.0616 | -63.4489
-9.5 | -0.6405 | 0.01049 | -0.0611 | -61.0582
-9 | -0.5941 | 0.00991 | -0.0589 | -59.9495
-8.5 | -0.5469 | 0.00955 | -0.0568 | -57.267
-8 | -0.4984 | 0.00932 | -0.055 | -53.4764
-7.5 | -0.4487 | 0.00911 | -0.0534 | -49.2536
-7 | -0.3984 | 0.00897 | -0.052 | -44.4147
-6.5 | -0.3486 | 0.00861 | -0.0505 | -40.4878
-6 | -0.297 | 0.00847 | -0.0493 | -35.0649
-5.5 | -0.2445 | 0.00837 | -0.0483 | -29.2115
-5 | -0.1925 | 0.00813 | -0.0472 | -23.6777
-4.5 | -0.1393 | 0.00801 | -0.0463 | -17.3908
-4 | -0.086 | 0.00784 | -0.0455 | -10.9694
-3.5 | -0.0321 | 0.00773 | -0.0447 | -4.1527
-3 | 0.0217 | 0.0076 | -0.044 | 2.8553
-2.5 | 0.076 | 0.00753 | -0.0434 | 10.093
-2 | 0.1304 | 0.00741 | -0.0428 | 17.5978
-1.5 | 0.1849 | 0.00733 | -0.0422 | 25.2251
-1 | 0.2393 | 0.00728 | -0.0416 | 32.8709
-0.5 | 0.2942 | 0.00722 | -0.0411 | 40.7479
0 | 0.3486 | 0.00721 | -0.0406 | 48.3495
0.5 | 0.4036 | 0.00717 | -0.0402 | 56.2901
1 | 0.4577 | 0.00716 | -0.0397 | 63.9246
1.5 | 0.5121 | 0.00711 | -0.0392 | 72.0253
2 | 0.5508 | 0.00603 | -0.036 | 91.3433
2.5 | 0.5907 | 0.00548 | -0.0324 | 107.792
3 | 0.6424 | 0.00546 | -0.0312 | 117.6557
3.5 | 0.7154 | 0.00563 | -0.0349 | 127.0693
4 | 0.7819 | 0.00589 | -0.0372 | 132.7504
4.5 | 0.8573 | 0.00611 | -0.0415 | 140.311
5 | 0.9232 | 0.00636 | -0.0438 | 145.1572
5.5 | 0.982 | 0.00658 | -0.0446 | 149.2401
6 | 1.0465 | 0.0068 | -0.0467 | 153.8971
6.5 | 1.1104 | 0.00707 | -0.0488 | 157.058
7 | 1.1737 | 0.0073 | -0.0507 | 160.7808
7.5 | 1.2356 | 0.00761 | -0.0524 | 162.3653
8 | 1.2926 | 0.00802 | -0.0532 | 161.1721
8.5 | 1.3338 | 0.00842 | -0.0505 | 158.4086
9 | 1.3737 | 0.00889 | -0.0477 | 154.5219
9.5 | 1.4126 | 0.00942 | -0.0447 | 149.9575
10 | 1.4503 | 0.01002 | -0.0416 | 144.7405
10.5 | 1.4842 | 0.01083 | -0.0379 | 137.0452
11 | 1.5152 | 0.01177 | -0.0339 | 128.7341
11.5 | 1.5428 | 0.01288 | -0.0294 | 119.7826
12 | 1.5656 | 0.01401 | -0.0242 | 111.7488
13 | 1.6032 | 0.01645 | -0.0134 | 97.459
13.5 | 1.6234 | 0.0179 | -0.0092 | 90.6927
14 | 1.6412 | 0.01968 | -0.0055 | 83.3943
14.5 | 1.6578 | 0.02178 | -0.0025 | 76.1157
15 | 1.6697 | 0.02454 | 0 | 68.0399
15.5 | 1.6779 | 0.02803 | 0.0017 | 59.8609
16 | 1.6825 | 0.03234 | 0.0024 | 52.0254
16.5 | 1.6779 | 0.03805 | 0.0023 | 44.0972
17 | 1.6659 | 0.04499 | 0.0013 | 37.0282
17.5 | 1.6507 | 0.05258 | -0.0001 | 31.3941
18 | 1.6273 | 0.0614 | -0.0021 | 26.5033
18.5 | 1.5976 | 0.07131 | -0.0046 | 22.4036
19 | 1.5667 | 0.08157 | -0.0075 | 19.2068
19.5 | 1.535 | 0.09225 | -0.0109 | 16.6396
20 | 1.5152 | 0.10143 | -0.0139 | 14.9384

## 59. Re 3M Mach 0.10 (1)
BIGFOIL.COM POLAR EXPORT
NACA45012
NACA45012 |  |  |  | Cl Max: | 1.601 | at alpha= | 13.5 | deg
JavaFoil+Calcfoil stall+Eppler ext transition |  |  |  | L/D Max: | 148.19 | at alpha= | 8 | deg
Re: | 3000000 |  |  | Cd Min: | 0.00774 | at alpha= | 2 | deg
Mach: | 0.1 |  |  | Cl=0 at alpha= | -3.0917 | deg
|  |  |  | @ Cl=0.1, Cd= | 0.010235
|  |  |  | @ Cl=0.4, Cd= | 0.010572
|  |  |  | @ Cl=0.6, Cd= | 0.0078505
alpha (deg) | Cl | Cd | Cm | Cl/Cd
-18.5 | -0.515 | 0.16088 | -0.018 | -3.203
-18 | -0.53 | 0.15272 | -0.018 | -3.469
-17.5 | -0.544 | 0.14445 | -0.018 | -3.764
-17 | -0.557 | 0.13655 | -0.018 | -4.077
-16.5 | -0.569 | 0.12971 | -0.018 | -4.386
-16 | -0.58 | 0.1225 | -0.018 | -4.733
-15.5 | -0.589 | 0.11543 | -0.019 | -5.105
-15 | -0.597 | 0.10896 | -0.019 | -5.481
-14.5 | -0.603 | 0.10306 | -0.019 | -5.852
-14 | -0.607 | 0.09688 | -0.019 | -6.265
-13.5 | -0.608 | 0.09137 | -0.019 | -6.659
-13 | -0.607 | 0.08611 | -0.02 | -7.054
-12.5 | -0.604 | 0.08069 | -0.02 | -7.48
-12 | -0.597 | 0.07586 | -0.02 | -7.867
-11.5 | -0.587 | 0.07123 | -0.02 | -8.24
-11 | -0.574 | 0.06697 | -0.021 | -8.568
-10.5 | -0.556 | 0.06272 | -0.021 | -8.87
-10 | -0.536 | 0.05864 | -0.021 | -9.141
-9.5 | -0.513 | 0.0547 | -0.022 | -9.371
-9 | -0.486 | 0.05105 | -0.022 | -9.528
-8.5 | -0.458 | 0.04732 | -0.023 | -9.669
-8 | -0.426 | 0.04351 | -0.024 | -9.801
-7.5 | -0.394 | 0.03894 | -0.025 | -10.117
-7 | -0.429 | 0.01018 | -0.038 | -42.187
-6.5 | -0.381 | 0.01098 | -0.038 | -34.68
-6 | -0.33 | 0.01089 | -0.038 | -30.273
-5.5 | -0.277 | 0.01063 | -0.038 | -26.014
-5 | -0.221 | 0.01117 | -0.039 | -19.831
-4.5 | -0.165 | 0.01099 | -0.039 | -15.006
-4 | -0.107 | 0.01075 | -0.039 | -9.984
-3.5 | -0.049 | 0.01058 | -0.039 | -4.604
-3 | 0.011 | 0.01045 | -0.039 | 1.014
-2.5 | 0.07 | 0.01023 | -0.039 | 6.888
-2 | 0.131 | 0.01024 | -0.04 | 12.774
-1.5 | 0.191 | 0.01012 | -0.04 | 18.916
-1 | 0.252 | 0.01073 | -0.04 | 23.491
-0.5 | 0.313 | 0.01063 | -0.04 | 29.426
0 | 0.373 | 0.01059 | -0.04 | 35.247
0.5 | 0.433 | 0.01055 | -0.041 | 41.066
1 | 0.493 | 0.0105 | -0.041 | 46.995
1.5 | 0.553 | 0.00825 | -0.041 | 67.023
2 | 0.613 | 0.00774 | -0.041 | 79.189
2.5 | 0.673 | 0.00785 | -0.041 | 85.672
3 | 0.732 | 0.008 | -0.042 | 91.49
3.5 | 0.791 | 0.00822 | -0.042 | 96.288
4 | 0.85 | 0.0086 | -0.042 | 98.878
4.5 | 0.909 | 0.00831 | -0.042 | 109.458
5 | 0.968 | 0.00854 | -0.043 | 113.268
5.5 | 1.026 | 0.00883 | -0.043 | 116.198
6 | 1.084 | 0.0088 | -0.043 | 123.142
6.5 | 1.141 | 0.00912 | -0.043 | 125.055
7 | 1.198 | 0.00897 | -0.044 | 133.445
7.5 | 1.254 | 0.00886 | -0.044 | 141.429
8 | 1.307 | 0.00882 | -0.044 | 148.19
8.5 | 1.358 | 0.01019 | -0.044 | 133.23
9 | 1.406 | 0.01073 | -0.045 | 131.099
9.5 | 1.452 | 0.01134 | -0.045 | 127.954
10 | 1.493 | 0.01211 | -0.045 | 123.271
10.5 | 1.53 | 0.0131 | -0.045 | 116.807
11 | 1.56 | 0.01451 | -0.045 | 107.46
11.5 | 1.576 | 0.01738 | -0.045 | 90.712
12 | 1.579 | 0.02243 | -0.044 | 70.392
12.5 | 1.59 | 0.02567 | -0.044 | 61.919
13 | 1.598 | 0.02873 | -0.044 | 55.618
13.5 | 1.601 | 0.03211 | -0.044 | 49.849
14 | 1.599 | 0.03579 | -0.044 | 44.692
14.5 | 1.594 | 0.03973 | -0.044 | 40.123
15 | 1.584 | 0.04401 | -0.044 | 35.993
15.5 | 1.571 | 0.04844 | -0.043 | 32.423
16 | 1.553 | 0.05325 | -0.043 | 29.16
16.5 | 1.531 | 0.05832 | -0.043 | 26.258
17 | 1.506 | 0.06384 | -0.043 | 23.597
17.5 | 1.478 | 0.06947 | -0.043 | 21.27
18 | 1.443 | 0.07538 | -0.043 | 19.141
18.5 | 1.405 | 0.08157 | -0.043 | 17.228

## 60. Re 3M Mach 0.10 (2)
BIGFOIL.COM POLAR EXPORT
NACA45012
NACA45012 |  |  |  | Cl Max: | 1.6742 | at alpha= | 16 | deg
XFOIL ncrit=9 |  |  |  | L/D Max: | 162.19 | at alpha= | 7.5 | deg
Re: | 3000000 |  |  | Cd Min: | 0.10704 | at alpha= | 20 | deg
Mach: | 0.1 |  |  | Cl=0 at alpha= | -3.2007 | deg
|  |  |  | @ Cl=0.1, Cd= | 0.0074925
|  |  |  | @ Cl=0.4, Cd= | 0.0071843
|  |  |  | @ Cl=0.6, Cd= | 0.0055067
alpha (deg) | Cl | Cd | Cm | Cl/Cd
-14.5 | -1.1992 | 0.02517 | -0.0585 | -47.644
-14 | -1.1797 | 0.02265 | -0.0532 | -52.0839
-13.5 | -1.1351 | 0.02049 | -0.0523 | -55.3978
-13 | -1.0703 | 0.01873 | -0.0549 | -57.1436
-12.5 | -1.0083 | 0.01714 | -0.0567 | -58.8273
-12 | -0.9538 | 0.01584 | -0.0567 | -60.2146
-11.5 | -0.8978 | 0.01391 | -0.0573 | -64.5435
-11 | -0.8378 | 0.01294 | -0.058 | -64.745
-10.5 | -0.7675 | 0.01203 | -0.061 | -63.7988
-10 | -0.7008 | 0.01124 | -0.063 | -62.3488
-9.5 | -0.6456 | 0.0107 | -0.0625 | -60.3364
-9 | -0.5975 | 0.01029 | -0.0603 | -58.0661
-8.5 | -0.5512 | 0.0097 | -0.0579 | -56.8247
-8 | -0.5024 | 0.00945 | -0.0559 | -53.164
-7.5 | -0.4523 | 0.00921 | -0.0542 | -49.1097
-7 | -0.4015 | 0.00904 | -0.0527 | -44.4137
-6.5 | -0.3511 | 0.00869 | -0.0511 | -40.4028
-6 | -0.2993 | 0.00853 | -0.0499 | -35.0879
-5.5 | -0.2463 | 0.00841 | -0.0488 | -29.2866
-5 | -0.194 | 0.00818 | -0.0477 | -23.7164
-4.5 | -0.1403 | 0.00804 | -0.0467 | -17.4502
-4 | -0.0866 | 0.00788 | -0.0459 | -10.9898
-3.5 | -0.0325 | 0.00775 | -0.0451 | -4.1935
-3 | 0.0218 | 0.00761 | -0.0443 | 2.8647
-2.5 | 0.0764 | 0.00754 | -0.0436 | 10.1326
-2 | 0.1311 | 0.00743 | -0.043 | 17.6447
-1.5 | 0.186 | 0.00734 | -0.0424 | 25.3406
-1 | 0.2407 | 0.00729 | -0.0418 | 33.0178
-0.5 | 0.2959 | 0.00723 | -0.0413 | 40.9267
0 | 0.3506 | 0.00722 | -0.0408 | 48.5596
0.5 | 0.406 | 0.00718 | -0.0403 | 56.546
1 | 0.4603 | 0.00718 | -0.0398 | 64.1086
1.5 | 0.5152 | 0.00713 | -0.0393 | 72.2581
2 | 0.5544 | 0.00608 | -0.0361 | 91.1842
2.5 | 0.5943 | 0.00551 | -0.0324 | 107.8584
3 | 0.6459 | 0.00548 | -0.0311 | 117.865
3.5 | 0.7194 | 0.00565 | -0.0348 | 127.3274
4 | 0.7866 | 0.00591 | -0.0372 | 133.0964
4.5 | 0.8624 | 0.00614 | -0.0415 | 140.456
5 | 0.929 | 0.00638 | -0.0438 | 145.6113
5.5 | 0.9879 | 0.00662 | -0.0445 | 149.2296
6 | 1.0533 | 0.00683 | -0.0467 | 154.2167
6.5 | 1.1177 | 0.00711 | -0.0487 | 157.2011
7 | 1.1815 | 0.00736 | -0.0506 | 160.5299
7.5 | 1.244 | 0.00767 | -0.0523 | 162.1904
8 | 1.3002 | 0.00809 | -0.0527 | 160.7169
8.5 | 1.3416 | 0.0085 | -0.05 | 157.8353
9 | 1.3817 | 0.00898 | -0.047 | 153.8641
9.5 | 1.4211 | 0.0095 | -0.044 | 149.5895
10 | 1.4583 | 0.01015 | -0.0406 | 143.6749
10.5 | 1.4921 | 0.01097 | -0.0368 | 136.0164
11 | 1.5225 | 0.01195 | -0.0325 | 127.4059
11.5 | 1.5487 | 0.01313 | -0.0277 | 117.9513
12 | 1.5684 | 0.01425 | -0.0217 | 110.0632
12.5 | 1.5864 | 0.01549 | -0.0159 | 102.4145
13 | 1.6056 | 0.01691 | -0.0111 | 94.9497
13.5 | 1.6246 | 0.01852 | -0.0069 | 87.7214
14 | 1.6414 | 0.0205 | -0.0033 | 80.0683
14.5 | 1.6569 | 0.02286 | -0.0004 | 72.4803
15 | 1.6679 | 0.02593 | 0.0017 | 64.3232
15.5 | 1.6718 | 0.03012 | 0.003 | 55.5046
16 | 1.6742 | 0.03494 | 0.0033 | 47.9164
16.5 | 1.6636 | 0.0416 | 0.0027 | 39.9904
17 | 1.6486 | 0.04912 | 0.0014 | 33.5627
17.5 | 1.6282 | 0.0575 | -0.0003 | 28.3165
18 | 1.6008 | 0.06695 | -0.0026 | 23.9104
18.5 | 1.5713 | 0.07691 | -0.0053 | 20.4304
19 | 1.5408 | 0.08731 | -0.0084 | 17.6475
19.5 | 1.511 | 0.09786 | -0.0118 | 15.4404
20 | 1.4917 | 0.10704 | -0.015 | 13.9359

## 61. Re 3M Mach 0.25 (1)
BIGFOIL.COM POLAR EXPORT
NACA45012
NACA45012 |  |  |  | Cl Max: | 1.568 | at alpha= | 12.5 | deg
JavaFoil+Calcfoil stall+Eppler ext transition |  |  |  | L/D Max: | 144.791 | at alpha= | 7.5 | deg
Re: | 3000000 |  |  | Cd Min: | 0.00785 | at alpha= | 1.5 | deg
Mach: | 0.25 |  |  | Cl=0 at alpha= | -3.0902 | deg
|  |  |  | @ Cl=0.1, Cd= | 0.010446
|  |  |  | @ Cl=0.4, Cd= | 0.010779
|  |  |  | @ Cl=0.6, Cd= | 0.0079077
alpha (deg) | Cl | Cd | Cm | Cl/Cd
-16 | -0.276 | 0.14103 | -0.018 | -1.955
-15.5 | -0.319 | 0.13318 | -0.018 | -2.396
-15 | -0.358 | 0.12529 | -0.018 | -2.856
-14.5 | -0.393 | 0.11822 | -0.018 | -3.322
-14 | -0.424 | 0.11021 | -0.018 | -3.843
-13.5 | -0.451 | 0.10365 | -0.018 | -4.346
-13 | -0.473 | 0.09599 | -0.018 | -4.929
-12.5 | -0.491 | 0.08943 | -0.019 | -5.494
-12 | -0.504 | 0.08334 | -0.019 | -6.053
-11.5 | -0.512 | 0.07765 | -0.019 | -6.599
-11 | -0.515 | 0.07198 | -0.02 | -7.157
-10.5 | -0.511 | 0.06712 | -0.02 | -7.612
-10 | -0.501 | 0.06266 | -0.021 | -8.003
-9.5 | -0.487 | 0.05843 | -0.021 | -8.342
-9 | -0.469 | 0.05424 | -0.022 | -8.642
-8.5 | -0.446 | 0.05045 | -0.022 | -8.836
-8 | -0.419 | 0.0469 | -0.023 | -8.929
-7.5 | -0.388 | 0.0433 | -0.024 | -8.968
-7 | -0.355 | 0.0394 | -0.025 | -9.01
-6.5 | -0.384 | 0.01071 | -0.039 | -35.892
-6 | -0.334 | 0.01114 | -0.039 | -30.006
-5.5 | -0.281 | 0.01095 | -0.039 | -25.704
-5 | -0.226 | 0.01067 | -0.04 | -21.158
-4.5 | -0.169 | 0.01118 | -0.04 | -15.074
-4 | -0.11 | 0.01101 | -0.04 | -9.972
-3.5 | -0.05 | 0.01077 | -0.04 | -4.638
-3 | 0.011 | 0.01061 | -0.04 | 1.024
-2.5 | 0.072 | 0.0105 | -0.04 | 6.891
-2 | 0.134 | 0.01038 | -0.041 | 12.941
-1.5 | 0.197 | 0.0103 | -0.041 | 19.073
-1 | 0.259 | 0.01091 | -0.041 | 23.735
-0.5 | 0.321 | 0.01086 | -0.041 | 29.589
0 | 0.383 | 0.01079 | -0.041 | 35.526
0.5 | 0.445 | 0.01075 | -0.042 | 41.403
1 | 0.507 | 0.01015 | -0.042 | 49.917
1.5 | 0.568 | 0.00785 | -0.042 | 72.379
2 | 0.629 | 0.00796 | -0.042 | 79.055
2.5 | 0.691 | 0.00811 | -0.043 | 85.214
3 | 0.752 | 0.00825 | -0.043 | 91.071
3.5 | 0.812 | 0.0085 | -0.043 | 95.613
4 | 0.873 | 0.00835 | -0.043 | 104.517
4.5 | 0.933 | 0.0086 | -0.044 | 108.478
5 | 0.993 | 0.00834 | -0.044 | 119.122
5.5 | 1.052 | 0.00864 | -0.044 | 121.852
6 | 1.111 | 0.00846 | -0.044 | 131.315
6.5 | 1.17 | 0.00899 | -0.045 | 130.118
7 | 1.228 | 0.00892 | -0.045 | 137.7
7.5 | 1.284 | 0.00887 | -0.045 | 144.791
8 | 1.338 | 0.01023 | -0.045 | 130.802
8.5 | 1.389 | 0.01077 | -0.046 | 129.003
9 | 1.436 | 0.01141 | -0.046 | 125.79
9.5 | 1.479 | 0.01218 | -0.046 | 121.377
10 | 1.517 | 0.01315 | -0.046 | 115.3
10.5 | 1.548 | 0.01452 | -0.046 | 106.592
11 | 1.567 | 0.01685 | -0.046 | 92.951
11.5 | 1.561 | 0.02299 | -0.045 | 67.898
12 | 1.565 | 0.02718 | -0.045 | 57.556
12.5 | 1.568 | 0.03082 | -0.045 | 50.858
13 | 1.564 | 0.03476 | -0.044 | 44.997
13.5 | 1.552 | 0.03899 | -0.044 | 39.808
14 | 1.534 | 0.04359 | -0.044 | 35.185
14.5 | 1.508 | 0.0485 | -0.044 | 31.1
15 | 1.476 | 0.05383 | -0.044 | 27.417
15.5 | 1.436 | 0.05946 | -0.044 | 24.157
16 | 1.389 | 0.06576 | -0.043 | 21.129
16.5 | 1.336 | 0.07222 | -0.043 | 18.502
17 | 1.277 | 0.0793 | -0.043 | 16.1
17.5 | 1.21 | 0.087 | -0.043 | 13.911

## 62. Re 3M Mach 0.25 (2)
BIGFOIL.COM POLAR EXPORT
NACA45012
NACA45012 |  |  |  | Cl Max: | 1.6399 | at alpha= | 14.5 | deg
XFOIL ncrit=9 |  |  |  | L/D Max: | 160.923 | at alpha= | 7.5 | deg
Re: | 3000000 |  |  | Cd Min: | 0.17074 | at alpha= | -15.5 | deg
Mach: | 0.25 |  |  | Cl=0 at alpha= | -3.1977 | deg
|  |  |  | @ Cl=0.1, Cd= | 0.0075658
|  |  |  | @ Cl=0.4, Cd= | 0.0072666
|  |  |  | @ Cl=0.6, Cd= | 0.0058787
alpha (deg) | Cl | Cd | Cm | Cl/Cd
-15.5 | -0.4496 | 0.17074 | 0.0006 | -2.6332
-15 | -0.4351 | 0.16341 | -0.0026 | -2.6626
-14.5 | -0.4236 | 0.15588 | -0.0055 | -2.7175
-14 | -0.4105 | 0.14971 | -0.0079 | -2.742
-13.5 | -0.4019 | 0.14196 | -0.0107 | -2.8311
-13 | -0.4011 | 0.13193 | -0.0143 | -3.0402
-12.5 | -0.3995 | 0.12261 | -0.0176 | -3.2583
-12 | -0.3982 | 0.11422 | -0.0209 | -3.4863
-11.5 | -0.3941 | 0.1066 | -0.0239 | -3.697
-11 | -0.7434 | 0.04276 | -0.0662 | -17.3854
-10.5 | -0.7942 | 0.01641 | -0.0704 | -48.3973
-10 | -0.7247 | 0.01407 | -0.0725 | -51.5068
-9.5 | -0.6692 | 0.0128 | -0.0709 | -52.2812
-9 | -0.6216 | 0.0119 | -0.0676 | -52.2353
-8.5 | -0.5728 | 0.01124 | -0.0645 | -50.9609
-8 | -0.524 | 0.01044 | -0.0615 | -50.1916
-7.5 | -0.4719 | 0.00996 | -0.0592 | -47.3795
-7 | -0.419 | 0.00962 | -0.0571 | -43.5551
-6.5 | -0.3651 | 0.00932 | -0.0552 | -39.1738
-6 | -0.3117 | 0.00892 | -0.0534 | -34.9439
-5.5 | -0.2568 | 0.00869 | -0.0519 | -29.5512
-5 | -0.2009 | 0.00851 | -0.0506 | -23.6075
-4.5 | -0.1463 | 0.00824 | -0.0492 | -17.7549
-4 | -0.09 | 0.00808 | -0.0481 | -11.1386
-3.5 | -0.0344 | 0.00789 | -0.047 | -4.3599
-3 | 0.0225 | 0.00776 | -0.0461 | 2.8995
-2.5 | 0.0786 | 0.0076 | -0.0452 | 10.3421
-2 | 0.135 | 0.00751 | -0.0443 | 17.976
-1.5 | 0.1919 | 0.00742 | -0.0436 | 25.8625
-1 | 0.2485 | 0.00736 | -0.0429 | 33.7636
-0.5 | 0.3053 | 0.00731 | -0.0423 | 41.7647
0 | 0.3621 | 0.00728 | -0.0416 | 49.739
0.5 | 0.4187 | 0.00726 | -0.041 | 57.6722
1 | 0.4754 | 0.00724 | -0.0405 | 65.663
1.5 | 0.5315 | 0.00723 | -0.0398 | 73.5131
2 | 0.5745 | 0.00628 | -0.0369 | 91.4809
2.5 | 0.6139 | 0.00566 | -0.0328 | 108.4629
3 | 0.6656 | 0.00557 | -0.0309 | 119.4973
3.5 | 0.7415 | 0.00579 | -0.0346 | 128.0656
4 | 0.8126 | 0.00602 | -0.0372 | 134.9834
5 | 0.9608 | 0.00655 | -0.0438 | 146.687
5.5 | 1.0222 | 0.00682 | -0.0443 | 149.8827
6 | 1.0909 | 0.00707 | -0.0464 | 154.2999
6.5 | 1.1588 | 0.00732 | -0.0484 | 158.306
7 | 1.2252 | 0.00764 | -0.05 | 160.3665
7.5 | 1.2906 | 0.00802 | -0.0515 | 160.9227
8 | 1.3431 | 0.00843 | -0.0502 | 159.3238
8.5 | 1.3856 | 0.00887 | -0.0468 | 156.212
9 | 1.4269 | 0.00938 | -0.0432 | 152.1215
9.5 | 1.4657 | 0.01003 | -0.0392 | 146.1316
10 | 1.502 | 0.0108 | -0.0349 | 139.0741
10.5 | 1.5326 | 0.01181 | -0.0297 | 129.7714
11 | 1.5578 | 0.01301 | -0.0238 | 119.7387
11.5 | 1.5716 | 0.01431 | -0.0161 | 109.8253
12 | 1.5871 | 0.01589 | -0.0096 | 99.8804
12.5 | 1.6028 | 0.01776 | -0.0042 | 90.2477
13 | 1.6163 | 0.02008 | 0.0003 | 80.493
13.5 | 1.6288 | 0.02291 | 0.0037 | 71.0956
14 | 1.638 | 0.02655 | 0.006 | 61.6949
14.5 | 1.6399 | 0.03143 | 0.007 | 52.1763
15 | 1.6336 | 0.03769 | 0.0068 | 43.3431
15.5 | 1.6182 | 0.04534 | 0.0058 | 35.6903
16 | 1.5947 | 0.05403 | 0.0042 | 29.5151
16.5 | 1.562 | 0.06394 | 0.002 | 24.4292
17 | 1.5284 | 0.07429 | -0.0007 | 20.5734
17.5 | 1.5023 | 0.08397 | -0.0034 | 17.8909
18 | 1.4769 | 0.09381 | -0.0065 | 15.7435
18.5 | 1.4514 | 0.10395 | -0.0099 | 13.9625
19 | 1.427 | 0.11409 | -0.0136 | 12.5077
19.5 | 1.4078 | 0.12374 | -0.0175 | 11.3771

## 63. Re 3M Mach 0.50 (1)
BIGFOIL.COM POLAR EXPORT
NACA45012
NACA45012 |  |  |  | Cl Max: | 1.518 | at alpha= | 9.5 | deg
JavaFoil+Calcfoil stall+Eppler ext transition |  |  |  | L/D Max: | 134.486 | at alpha= | 5 | deg
Re: | 3000000 |  |  | Cd Min: | 0.00803 | at alpha= | 2.5 | deg
Mach: | 0.5 |  |  | Cl=0 at alpha= | -3.0896 | deg
|  |  |  | @ Cl=0.1, Cd= | 0.010828
|  |  |  | @ Cl=0.4, Cd= | 0.010452
|  |  |  | @ Cl=0.6, Cd= | 0.010544
alpha (deg) | Cl | Cd | Cm | Cl/Cd
-20 | -0.908 | 0.17129 | -0.024 | -5.3
-19.5 | -0.881 | 0.16317 | -0.024 | -5.401
-19 | -0.855 | 0.1587 | -0.024 | -5.39
-18.5 | -0.83 | 0.15442 | -0.024 | -5.372
-18 | -0.802 | 0.15176 | -0.023 | -5.287
-17.5 | -0.776 | 0.14305 | -0.023 | -5.427
-17 | -0.75 | 0.14086 | -0.023 | -5.326
-16.5 | -0.724 | 0.13686 | -0.023 | -5.29
-16 | -0.697 | 0.12258 | -0.023 | -5.684
-15.5 | -0.67 | 0.11049 | -0.023 | -6.068
-15 | -0.644 | 0.12234 | -0.023 | -5.264
-14.5 | -0.617 | 0.11211 | -0.022 | -5.501
-14 | -0.59 | 0.09912 | -0.022 | -5.955
-13.5 | -0.564 | 0.091 | -0.022 | -6.196
-13 | -0.537 | 0.10038 | -0.022 | -5.345
-12.5 | -0.51 | 0.08716 | -0.022 | -5.85
-12 | -0.483 | 0.07926 | -0.022 | -6.097
-11.5 | -0.456 | 0.08788 | -0.021 | -5.188
-11 | -0.429 | 0.07465 | -0.021 | -5.749
-10.5 | -0.402 | 0.06791 | -0.022 | -5.927
-10 | -0.375 | 0.07114 | -0.021 | -5.271
-9.5 | -0.348 | 0.06321 | -0.021 | -5.508
-9 | -0.321 | 0.06367 | -0.02 | -5.041
-8.5 | -0.294 | 0.05894 | -0.02 | -4.987
-8 | -0.267 | 0.05771 | -0.02 | -4.625
-7.5 | -0.24 | 0.05323 | -0.02 | -4.506
-7 | -0.213 | 0.05194 | -0.02 | -4.096
-6.5 | -0.186 | 0.05006 | -0.02 | -3.709
-6 | -0.236 | 0.04629 | -0.021 | -5.098
-5.5 | -0.226 | 0.04093 | -0.024 | -5.517
-5 | -0.191 | 0.03643 | -0.026 | -5.248
-4.5 | -0.149 | 0.03103 | -0.03 | -4.796
-4 | -0.119 | 0.01133 | -0.045 | -10.512
-3.5 | -0.055 | 0.01057 | -0.045 | -5.175
-3 | 0.012 | 0.01039 | -0.045 | 1.155
-2.5 | 0.08 | 0.0109 | -0.045 | 7.354
-2 | 0.149 | 0.01065 | -0.045 | 14.012
-1.5 | 0.219 | 0.01054 | -0.046 | 20.767
-1 | 0.289 | 0.01052 | -0.046 | 27.472
-0.5 | 0.359 | 0.01044 | -0.046 | 34.383
0 | 0.428 | 0.01046 | -0.046 | 40.874
0.5 | 0.496 | 0.01044 | -0.047 | 47.55
1 | 0.565 | 0.01057 | -0.047 | 53.46
1.5 | 0.633 | 0.01052 | -0.047 | 60.186
2 | 0.701 | 0.00837 | -0.047 | 83.816
2.5 | 0.769 | 0.00803 | -0.048 | 95.778
3 | 0.837 | 0.00827 | -0.048 | 101.17
3.5 | 0.904 | 0.00807 | -0.048 | 111.987
4 | 0.97 | 0.00839 | -0.048 | 115.655
4.5 | 1.036 | 0.00825 | -0.049 | 125.587
5 | 1.101 | 0.00819 | -0.049 | 134.486
5.5 | 1.165 | 0.00958 | -0.049 | 121.596
6 | 1.228 | 0.0102 | -0.049 | 120.362
6.5 | 1.29 | 0.01079 | -0.05 | 119.558
7 | 1.349 | 0.01163 | -0.05 | 115.946
7.5 | 1.405 | 0.01247 | -0.05 | 112.707
8 | 1.453 | 0.01352 | -0.05 | 107.481
8.5 | 1.491 | 0.01491 | -0.05 | 99.982
9 | 1.515 | 0.01692 | -0.05 | 89.519
9.5 | 1.518 | 0.02027 | -0.049 | 74.872
10 | 1.472 | 0.03096 | -0.048 | 47.533
10.5 | 1.413 | 0.04107 | -0.046 | 34.405
11 | 1.271 | 0.04965 | -0.046 | 25.592
11.5 | 0.875 | 0.05756 | -0.045 | 15.201
12 | 0.897 | 0.06549 | -0.045 | 13.699
12.5 | 0.926 | 0.06681 | -0.045 | 13.868
13 | 0.949 | 0.07413 | -0.045 | 12.808
13.5 | 0.903 | 0.10615 | -0.027 | 8.503
14 | 0.93 | 0.11487 | -0.028 | 8.095
14.5 | 0.958 | 0.12192 | -0.029 | 7.861

## 64. Re 3M Mach 0.50 (2)
BIGFOIL.COM POLAR EXPORT
NACA45012
NACA45012 |  |  |  | Cl Max: | 1.659 | at alpha= | 10.5 | deg
XFOIL ncrit=9 |  |  |  | L/D Max: | 156.722 | at alpha= | 7 | deg
Re: | 3000000 |  |  | Cd Min: | 0.24943 | at alpha= | -20 | deg
Mach: | 0.5 |  |  | Cl=0 at alpha= | -3.1864 | deg
|  |  |  | @ Cl=0.1, Cd= | 0.0080687
|  |  |  | @ Cl=0.4, Cd= | 0.0076173
|  |  |  | @ Cl=0.6, Cd= | 0.0076666
alpha (deg) | Cl | Cd | Cm | Cl/Cd
-20 | -0.632 | 0.24943 | 0.0359 | -2.5338
-19.5 | -0.6107 | 0.24222 | 0.0317 | -2.5213
-19 | -0.5882 | 0.23553 | 0.0276 | -2.4973
-18.5 | -0.5659 | 0.22847 | 0.0235 | -2.4769
-18 | -0.5445 | 0.22021 | 0.0193 | -2.4726
-17.5 | -0.5238 | 0.21233 | 0.0152 | -2.4669
-17 | -0.5038 | 0.20423 | 0.0111 | -2.4668
-16.5 | -0.4836 | 0.19658 | 0.0073 | -2.4601
-16 | -0.464 | 0.18947 | 0.0039 | -2.4489
-15.5 | -0.4459 | 0.18145 | 0.0003 | -2.4574
-15 | -0.4222 | 0.1764 | -0.0025 | -2.3934
-14.5 | -0.4057 | 0.16759 | -0.0063 | -2.4208
-14 | -0.3888 | 0.15992 | -0.0095 | -2.4312
-13.5 | -0.3711 | 0.15351 | -0.012 | -2.4174
-13 | -0.3555 | 0.14622 | -0.0148 | -2.4313
-12.5 | -0.3416 | 0.13868 | -0.0176 | -2.4632
-12 | -0.3336 | 0.12975 | -0.0207 | -2.5711
-11.5 | -0.3244 | 0.12199 | -0.0234 | -2.6592
-11 | -0.303 | 0.11465 | -0.0281 | -2.6428
-10.5 | -0.2441 | 0.10347 | -0.0451 | -2.3591
-10 | -0.167 | 0.09063 | -0.0699 | -1.8427
-9.5 | -0.1679 | 0.08269 | -0.0729 | -2.0305
-9 | -0.1694 | 0.07513 | -0.0759 | -2.2548
-8.5 | -0.1635 | 0.06932 | -0.078 | -2.3586
-8 | -0.1669 | 0.06251 | -0.081 | -2.67
-7.5 | -0.184 | 0.05546 | -0.0852 | -3.3177
-6.5 | -0.2229 | 0.04103 | -0.0826 | -5.4326
-6 | -0.2384 | 0.03117 | -0.0788 | -7.6484
-5.5 | -0.2301 | 0.02297 | -0.0734 | -10.0174
-4.5 | -0.1697 | 0.01004 | -0.0626 | -16.9024
-4 | -0.1052 | 0.00922 | -0.0596 | -11.41
-3.5 | -0.0409 | 0.00868 | -0.0569 | -4.712
-3 | 0.0243 | 0.00841 | -0.0546 | 2.8894
-2.5 | 0.0888 | 0.0081 | -0.0525 | 10.963
-2 | 0.1532 | 0.00792 | -0.0506 | 19.3434
-1.5 | 0.2179 | 0.00779 | -0.049 | 27.9718
-1 | 0.2827 | 0.0077 | -0.0476 | 36.7143
-0.5 | 0.347 | 0.00765 | -0.0462 | 45.3595
0 | 0.4118 | 0.00761 | -0.045 | 54.113
0.5 | 0.4758 | 0.00762 | -0.0437 | 62.4409
1 | 0.5407 | 0.00762 | -0.0426 | 70.958
1.5 | 0.6043 | 0.00767 | -0.0413 | 78.7875
2 | 0.6685 | 0.00766 | -0.0401 | 87.2715
2.5 | 0.7048 | 0.00643 | -0.0339 | 109.6112
3 | 0.7522 | 0.0061 | -0.0288 | 123.3115
3.5 | 0.842 | 0.00637 | -0.0327 | 132.1821
4 | 0.9299 | 0.00669 | -0.0359 | 138.9985
4.5 | 1.0209 | 0.00706 | -0.0396 | 144.6034
5 | 1.1045 | 0.00747 | -0.0416 | 147.8581
5.5 | 1.1836 | 0.0078 | -0.0424 | 151.7436
6 | 1.266 | 0.0082 | -0.0436 | 154.3902
6.5 | 1.3476 | 0.00865 | -0.0444 | 155.7919
7 | 1.4246 | 0.00909 | -0.0439 | 156.7217
7.5 | 1.4724 | 0.00956 | -0.0378 | 154.0167
8 | 1.518 | 0.01013 | -0.0312 | 149.8519
8.5 | 1.5603 | 0.01083 | -0.024 | 144.072
9 | 1.5902 | 0.01159 | -0.0148 | 137.2045
9.5 | 1.6229 | 0.0127 | -0.0067 | 127.7874
10 | 1.6491 | 0.01438 | 0.0013 | 114.6801
10.5 | 1.659 | 0.01716 | 0.009 | 96.6783
11 | 1.6491 | 0.02189 | 0.0149 | 75.3358
11.5 | 1.628 | 0.02894 | 0.017 | 56.2543
12 | 1.5908 | 0.03845 | 0.0162 | 41.3732
12.5 | 1.5406 | 0.04909 | 0.0147 | 31.3832
13 | 1.4898 | 0.05973 | 0.0128 | 24.9422
13.5 | 1.4406 | 0.07064 | 0.0102 | 20.3935
14 | 1.4014 | 0.08121 | 0.0071 | 17.2565
14.5 | 1.3691 | 0.09156 | 0.0038 | 14.953
15 | 1.3433 | 0.10162 | 0.0004 | 13.2189
15.5 | 1.3195 | 0.11176 | -0.0034 | 11.8065

## 65. Re 4M Mach 0.00 (1)
BIGFOIL.COM POLAR EXPORT
NACA45012
NACA45012 |  |  |  | Cl Max: | 1.617 | at alpha= | 14 | deg
JavaFoil+Calcfoil stall+Eppler ext transition |  |  |  | L/D Max: | 152.037 | at alpha= | 8.5 | deg
Re: | 4000000 |  |  | Cd Min: | 0.00776 | at alpha= | 3 | deg
Mach: | 0 |  |  | Cl=0 at alpha= | -3.0917 | deg
|  |  |  | @ Cl=0.1, Cd= | 0.009785
|  |  |  | @ Cl=0.4, Cd= | 0.01009
|  |  |  | @ Cl=0.6, Cd= | 0.0080933
alpha (deg) | Cl | Cd | Cm | Cl/Cd
-19 | -0.55 | 0.16044 | -0.018 | -3.426
-18.5 | -0.562 | 0.15177 | -0.019 | -3.703
-18 | -0.574 | 0.14488 | -0.019 | -3.961
-17.5 | -0.585 | 0.13732 | -0.019 | -4.26
-17 | -0.595 | 0.13072 | -0.019 | -4.554
-16.5 | -0.605 | 0.1234 | -0.019 | -4.899
-16 | -0.613 | 0.11719 | -0.019 | -5.227
-15.5 | -0.619 | 0.11057 | -0.019 | -5.6
-15 | -0.624 | 0.10461 | -0.019 | -5.967
-14.5 | -0.627 | 0.09916 | -0.02 | -6.326
-14 | -0.628 | 0.09328 | -0.02 | -6.737
-13.5 | -0.627 | 0.08816 | -0.02 | -7.115
-13 | -0.624 | 0.08285 | -0.02 | -7.527
-12.5 | -0.618 | 0.07773 | -0.02 | -7.945
-12 | -0.609 | 0.07324 | -0.021 | -8.31
-11.5 | -0.597 | 0.06871 | -0.021 | -8.684
-11 | -0.582 | 0.06465 | -0.021 | -8.999
-10.5 | -0.563 | 0.06054 | -0.022 | -9.299
-10 | -0.541 | 0.05646 | -0.022 | -9.588
-9.5 | -0.517 | 0.05258 | -0.023 | -9.834
-9 | -0.49 | 0.04875 | -0.023 | -10.056
-8.5 | -0.461 | 0.0448 | -0.024 | -10.292
-8 | -0.431 | 0.04007 | -0.026 | -10.754
-7.5 | -0.475 | 0.01005 | -0.038 | -47.314
-7 | -0.429 | 0.01082 | -0.038 | -39.635
-6.5 | -0.38 | 0.01062 | -0.038 | -35.773
-6 | -0.329 | 0.0104 | -0.038 | -31.603
-5.5 | -0.276 | 0.01087 | -0.038 | -25.36
-5 | -0.221 | 0.01062 | -0.038 | -20.773
-4.5 | -0.164 | 0.01044 | -0.039 | -15.728
-4 | -0.107 | 0.01026 | -0.039 | -10.411
-3.5 | -0.049 | 0.01007 | -0.039 | -4.816
-3 | 0.011 | 0.00995 | -0.039 | 1.06
-2.5 | 0.07 | 0.00983 | -0.039 | 7.135
-2 | 0.13 | 0.00974 | -0.039 | 13.36
-1.5 | 0.19 | 0.01029 | -0.04 | 18.504
-1 | 0.251 | 0.01026 | -0.04 | 24.461
-0.5 | 0.311 | 0.01012 | -0.04 | 30.766
0 | 0.371 | 0.0101 | -0.04 | 36.751
0.5 | 0.431 | 0.01008 | -0.04 | 42.77
1 | 0.491 | 0.01001 | -0.041 | 49.053
1.5 | 0.55 | 0.00796 | -0.041 | 69.194
2 | 0.61 | 0.00812 | -0.041 | 75.154
2.5 | 0.669 | 0.00825 | -0.041 | 81.137
3 | 0.729 | 0.00776 | -0.042 | 93.926
3.5 | 0.788 | 0.00791 | -0.042 | 99.534
4 | 0.846 | 0.00832 | -0.042 | 101.777
4.5 | 0.905 | 0.00851 | -0.042 | 106.349
5 | 0.963 | 0.00902 | -0.043 | 106.733
5.5 | 1.021 | 0.00868 | -0.043 | 117.696
6 | 1.079 | 0.00897 | -0.043 | 120.25
6.5 | 1.136 | 0.00876 | -0.043 | 129.723
7 | 1.192 | 0.00859 | -0.044 | 138.89
7.5 | 1.248 | 0.00894 | -0.044 | 139.577
8 | 1.302 | 0.00887 | -0.044 | 146.779
8.5 | 1.353 | 0.0089 | -0.044 | 152.037
9 | 1.402 | 0.01028 | -0.045 | 136.278
9.5 | 1.447 | 0.01089 | -0.045 | 132.856
10 | 1.489 | 0.01165 | -0.045 | 127.835
10.5 | 1.527 | 0.01266 | -0.045 | 120.558
11 | 1.556 | 0.01424 | -0.045 | 109.308
11.5 | 1.571 | 0.01759 | -0.045 | 89.309
12 | 1.588 | 0.02015 | -0.045 | 78.798
12.5 | 1.601 | 0.02285 | -0.044 | 70.078
13 | 1.611 | 0.0256 | -0.044 | 62.924
13.5 | 1.616 | 0.02861 | -0.044 | 56.473
14 | 1.617 | 0.03183 | -0.044 | 50.785
14.5 | 1.613 | 0.03544 | -0.044 | 45.527
15 | 1.606 | 0.03926 | -0.044 | 40.911
15.5 | 1.595 | 0.0434 | -0.044 | 36.758
16 | 1.581 | 0.04786 | -0.044 | 33.028
16.5 | 1.563 | 0.05252 | -0.044 | 29.756
17 | 1.541 | 0.05759 | -0.044 | 26.763
17.5 | 1.516 | 0.06277 | -0.043 | 24.158
18 | 1.486 | 0.06824 | -0.043 | 21.776
18.5 | 1.452 | 0.07416 | -0.043 | 19.585
19 | 1.417 | 0.08002 | -0.043 | 17.711

## 66. Re 4M Mach 0.00 (2)
BIGFOIL.COM POLAR EXPORT
NACA45012
NACA45012 |  |  |  | Cl Max: | 1.7197 | at alpha= | 16.5 | deg
XFOIL ncrit=9 |  |  |  | L/D Max: | 169.029 | at alpha= | 7.5 | deg
Re: | 4000000 |  |  | Cd Min: | 0.09471 | at alpha= | 20 | deg
Mach: | 0 |  |  | Cl=0 at alpha= | -3.1923 | deg
|  |  |  | @ Cl=0.1, Cd= | 0.0070796
|  |  |  | @ Cl=0.4, Cd= | 0.00683
|  |  |  | @ Cl=0.6, Cd= | 0.0055131
alpha (deg) | Cl | Cd | Cm | Cl/Cd
-16.5 | -1.334 | 0.02758 | -0.0673 | -48.3684
-16 | -1.3263 | 0.02387 | -0.0619 | -55.5635
-15.5 | -1.3093 | 0.02124 | -0.0566 | -61.6431
-15 | -1.284 | 0.0195 | -0.0519 | -65.8462
-14.5 | -1.244 | 0.01803 | -0.0497 | -68.9961
-14 | -1.1863 | 0.01674 | -0.0509 | -70.8662
-13.5 | -1.123 | 0.0156 | -0.0531 | -71.9872
-13 | -1.06 | 0.01466 | -0.0549 | -72.3056
-12.5 | -1.0044 | 0.01375 | -0.0551 | -73.0473
-12 | -0.9442 | 0.013 | -0.0562 | -72.6308
-11.5 | -0.8829 | 0.01228 | -0.0575 | -71.8974
-11 | -0.8149 | 0.01107 | -0.0604 | -73.6134
-10.5 | -0.7514 | 0.01036 | -0.0621 | -72.529
-10 | -0.7004 | 0.00991 | -0.0608 | -70.6761
-9.5 | -0.6528 | 0.00959 | -0.0588 | -68.0709
-9 | -0.6049 | 0.00934 | -0.0568 | -64.7645
-8.5 | -0.5559 | 0.00917 | -0.0551 | -60.6216
-8 | -0.507 | 0.00876 | -0.0534 | -57.8767
-7.5 | -0.4564 | 0.00855 | -0.052 | -53.3801
-7 | -0.4051 | 0.00839 | -0.0508 | -48.2837
-6.5 | -0.3532 | 0.00826 | -0.0497 | -42.7603
-6 | -0.3015 | 0.00802 | -0.0485 | -37.5935
-5.5 | -0.2487 | 0.00788 | -0.0475 | -31.5609
-5 | -0.1949 | 0.00778 | -0.0468 | -25.0514
-4.5 | -0.1418 | 0.00757 | -0.0459 | -18.7318
-4 | -0.0876 | 0.00746 | -0.0452 | -11.7426
-3.5 | -0.0336 | 0.00731 | -0.0445 | -4.5964
-3 | 0.021 | 0.00724 | -0.0439 | 2.9006
-2.5 | 0.0754 | 0.00712 | -0.0433 | 10.5899
-2 | 0.1302 | 0.00703 | -0.0427 | 18.5206
-1.5 | 0.1849 | 0.00698 | -0.0422 | 26.49
-1 | 0.2401 | 0.00691 | -0.0418 | 34.7467
-0.5 | 0.2948 | 0.00689 | -0.0413 | 42.7866
0 | 0.35 | 0.00683 | -0.0409 | 51.2445
0.5 | 0.4046 | 0.00683 | -0.0404 | 59.2387
1 | 0.4597 | 0.0068 | -0.0401 | 67.6029
1.5 | 0.514 | 0.00681 | -0.0396 | 75.4772
2 | 0.5675 | 0.00668 | -0.039 | 84.9551
2.5 | 0.6012 | 0.00547 | -0.0347 | 109.9086
3 | 0.6459 | 0.00521 | -0.032 | 123.9731
3.5 | 0.701 | 0.00527 | -0.0316 | 133.0171
4 | 0.7734 | 0.00544 | -0.0353 | 142.1691
4.5 | 0.8409 | 0.00568 | -0.0379 | 148.0458
5 | 0.9111 | 0.00592 | -0.0411 | 153.902
5.5 | 0.9727 | 0.00613 | -0.0425 | 158.6786
6 | 1.0298 | 0.00639 | -0.0429 | 161.1581
6.5 | 1.094 | 0.00661 | -0.045 | 165.5068
7 | 1.1571 | 0.00688 | -0.0469 | 168.1831
7.5 | 1.2187 | 0.00721 | -0.0486 | 169.0291
8 | 1.2789 | 0.00762 | -0.0501 | 167.8346
8.5 | 1.3378 | 0.00813 | -0.0514 | 164.551
9 | 1.3824 | 0.00859 | -0.0495 | 160.9313
9.5 | 1.4205 | 0.00914 | -0.0464 | 155.4158
10 | 1.456 | 0.00983 | -0.0429 | 148.118
10.5 | 1.4886 | 0.01068 | -0.0389 | 139.382
11 | 1.5186 | 0.01164 | -0.0346 | 130.4639
11.5 | 1.5472 | 0.01269 | -0.0303 | 121.9228
12 | 1.5745 | 0.01372 | -0.0259 | 114.7595
12.5 | 1.5959 | 0.01466 | -0.0204 | 108.8608
13 | 1.6181 | 0.01578 | -0.0157 | 102.5412
13.5 | 1.6414 | 0.01702 | -0.0117 | 96.4395
14 | 1.6624 | 0.01851 | -0.008 | 89.8109
14.5 | 1.6819 | 0.02028 | -0.0048 | 82.9339
15 | 1.6966 | 0.02262 | -0.002 | 75.0044
15.5 | 1.7094 | 0.02546 | 0.0001 | 67.1406
16 | 1.716 | 0.02924 | 0.0014 | 58.6867
16.5 | 1.7197 | 0.03373 | 0.0019 | 50.9843
17 | 1.713 | 0.03976 | 0.0016 | 43.0835
17.5 | 1.6989 | 0.04702 | 0.0005 | 36.1314
18 | 1.6816 | 0.05488 | -0.0011 | 30.6414
18.5 | 1.655 | 0.06413 | -0.0033 | 25.807
19 | 1.6282 | 0.07363 | -0.0057 | 22.1133
19.5 | 1.5954 | 0.08419 | -0.0088 | 18.95
20 | 1.5647 | 0.09471 | -0.0122 | 16.521

## 67. Re 4M Mach 0.10 (1)
BIGFOIL.COM POLAR EXPORT
NACA45012
NACA45012 |  |  |  | Cl Max: | 1.61 | at alpha= | 13.5 | deg
JavaFoil+Calcfoil stall+Eppler ext transition |  |  |  | L/D Max: | 145.985 | at alpha= | 8 | deg
Re: | 4000000 |  |  | Cd Min: | 0.00769 | at alpha= | 2.5 | deg
Mach: | 0.1 |  |  | Cl=0 at alpha= | -3.0917 | deg
|  |  |  | @ Cl=0.1, Cd= | 0.0097959
|  |  |  | @ Cl=0.4, Cd= | 0.010129
|  |  |  | @ Cl=0.6, Cd= | 0.008124
alpha (deg) | Cl | Cd | Cm | Cl/Cd
-18.5 | -0.516 | 0.15621 | -0.018 | -3.302
-18 | -0.53 | 0.14806 | -0.018 | -3.581
-17.5 | -0.544 | 0.14113 | -0.019 | -3.856
-17 | -0.557 | 0.13334 | -0.019 | -4.179
-16.5 | -0.569 | 0.12598 | -0.019 | -4.519
-16 | -0.58 | 0.11954 | -0.019 | -4.854
-15.5 | -0.59 | 0.11287 | -0.019 | -5.226
-15 | -0.598 | 0.10664 | -0.019 | -5.605
-14.5 | -0.604 | 0.1007 | -0.019 | -5.996
-14 | -0.608 | 0.09484 | -0.02 | -6.407
-13.5 | -0.609 | 0.08921 | -0.02 | -6.829
-13 | -0.608 | 0.08419 | -0.02 | -7.224
-12.5 | -0.604 | 0.07895 | -0.02 | -7.656
-12 | -0.598 | 0.07412 | -0.021 | -8.064
-11.5 | -0.588 | 0.06952 | -0.021 | -8.457
-11 | -0.575 | 0.06541 | -0.021 | -8.787
-10.5 | -0.557 | 0.06122 | -0.022 | -9.106
-10 | -0.537 | 0.05717 | -0.022 | -9.396
-9.5 | -0.514 | 0.05322 | -0.023 | -9.657
-9 | -0.488 | 0.04954 | -0.023 | -9.847
-8.5 | -0.46 | 0.04556 | -0.024 | -10.087
-8 | -0.429 | 0.04114 | -0.025 | -10.436
-7.5 | -0.476 | 0.01017 | -0.038 | -46.764
-7 | -0.43 | 0.0109 | -0.038 | -39.4
-6.5 | -0.381 | 0.01062 | -0.038 | -35.845
-6 | -0.33 | 0.01041 | -0.038 | -31.674
-5.5 | -0.277 | 0.01091 | -0.038 | -25.356
-5 | -0.221 | 0.01071 | -0.039 | -20.676
-4.5 | -0.165 | 0.01048 | -0.039 | -15.741
-4 | -0.107 | 0.01032 | -0.039 | -10.4
-3.5 | -0.049 | 0.01014 | -0.039 | -4.807
-3 | 0.011 | 0.00997 | -0.039 | 1.062
-2.5 | 0.07 | 0.00985 | -0.039 | 7.16
-2 | 0.131 | 0.00974 | -0.04 | 13.429
-1.5 | 0.191 | 0.01035 | -0.04 | 18.492
-1 | 0.252 | 0.01026 | -0.04 | 24.575
-0.5 | 0.313 | 0.01022 | -0.04 | 30.627
0 | 0.373 | 0.01016 | -0.04 | 36.731
0.5 | 0.433 | 0.01009 | -0.041 | 42.96
1 | 0.493 | 0.01005 | -0.041 | 49.068
1.5 | 0.553 | 0.00803 | -0.041 | 68.857
2 | 0.613 | 0.00815 | -0.041 | 75.242
2.5 | 0.673 | 0.00769 | -0.041 | 87.499
3 | 0.732 | 0.00777 | -0.042 | 94.215
3.5 | 0.791 | 0.00797 | -0.042 | 99.234
4 | 0.85 | 0.00834 | -0.042 | 101.99
4.5 | 0.909 | 0.00854 | -0.042 | 106.423
5 | 0.968 | 0.00825 | -0.043 | 117.255
5.5 | 1.026 | 0.00873 | -0.043 | 117.513
6 | 1.084 | 0.00903 | -0.043 | 120.006
6.5 | 1.141 | 0.00883 | -0.043 | 129.263
7 | 1.198 | 0.00865 | -0.044 | 138.555
7.5 | 1.254 | 0.00903 | -0.044 | 138.921
8 | 1.308 | 0.00896 | -0.044 | 145.985
8.5 | 1.359 | 0.00987 | -0.045 | 137.645
9 | 1.407 | 0.0104 | -0.045 | 135.297
9.5 | 1.452 | 0.01103 | -0.045 | 131.691
10 | 1.494 | 0.01182 | -0.045 | 126.425
10.5 | 1.531 | 0.01289 | -0.045 | 118.766
11 | 1.558 | 0.01464 | -0.045 | 106.466
11.5 | 1.572 | 0.01808 | -0.045 | 86.943
12 | 1.587 | 0.02077 | -0.045 | 76.414
12.5 | 1.599 | 0.02367 | -0.045 | 67.527
13 | 1.607 | 0.02647 | -0.044 | 60.712
13.5 | 1.61 | 0.0296 | -0.044 | 54.398
14 | 1.608 | 0.03303 | -0.044 | 48.693
14.5 | 1.603 | 0.03674 | -0.044 | 43.616
15 | 1.592 | 0.04081 | -0.044 | 39.02
15.5 | 1.579 | 0.04505 | -0.044 | 35.039
16 | 1.56 | 0.04966 | -0.044 | 31.421
16.5 | 1.539 | 0.05455 | -0.044 | 28.204
17 | 1.513 | 0.05987 | -0.044 | 25.27
17.5 | 1.484 | 0.06535 | -0.043 | 22.706
18 | 1.449 | 0.07109 | -0.043 | 20.378
18.5 | 1.411 | 0.07712 | -0.043 | 18.29

## 68. Re 4M Mach 0.10 (2)
BIGFOIL.COM POLAR EXPORT
NACA45012
NACA45012 |  |  |  | Cl Max: | 1.7108 | at alpha= | 16 | deg
XFOIL ncrit=9 |  |  |  | L/D Max: | 169.022 | at alpha= | 7.5 | deg
Re: | 4000000 |  |  | Cd Min: | 0.10076 | at alpha= | 20 | deg
Mach: | 0.1 |  |  | Cl=0 at alpha= | -3.1918 | deg
|  |  |  | @ Cl=0.1, Cd= | 0.0070961
|  |  |  | @ Cl=0.4, Cd= | 0.0068413
|  |  |  | @ Cl=0.6, Cd= | 0.0056658
alpha (deg) | Cl | Cd | Cm | Cl/Cd
-15.5 | -1.2768 | 0.02672 | -0.0645 | -47.7844
-15 | -1.2718 | 0.02256 | -0.0582 | -56.3741
-14.5 | -1.2504 | 0.02018 | -0.053 | -61.9623
-14 | -1.1949 | 0.01823 | -0.0539 | -65.5458
-13 | -1.0683 | 0.01552 | -0.0576 | -68.8338
-12.5 | -1.0134 | 0.01443 | -0.0574 | -70.2287
-12 | -0.9532 | 0.01352 | -0.0582 | -70.503
-11.5 | -0.8914 | 0.01267 | -0.0592 | -70.3552
-11 | -0.8217 | 0.01156 | -0.0621 | -71.0813
-10.5 | -0.7575 | 0.01065 | -0.0637 | -71.1268
-10 | -0.7062 | 0.01013 | -0.0623 | -69.7137
-9.5 | -0.6582 | 0.00977 | -0.0601 | -67.3695
-9 | -0.61 | 0.00948 | -0.058 | -64.346
-8.5 | -0.5606 | 0.00927 | -0.0561 | -60.4746
-8 | -0.5109 | 0.00888 | -0.0544 | -57.5338
-7.5 | -0.46 | 0.00864 | -0.0529 | -53.2407
-7 | -0.4083 | 0.00846 | -0.0515 | -48.2624
-6.5 | -0.356 | 0.00832 | -0.0503 | -42.7885
-6 | -0.3037 | 0.00808 | -0.0491 | -37.5866
-5.5 | -0.2505 | 0.00792 | -0.0481 | -31.6288
-5 | -0.1964 | 0.0078 | -0.0472 | -25.1795
-4.5 | -0.1429 | 0.00761 | -0.0463 | -18.7779
-4 | -0.0884 | 0.00749 | -0.0456 | -11.8024
-3.5 | -0.0339 | 0.00733 | -0.0448 | -4.6248
-3 | 0.0211 | 0.00725 | -0.0442 | 2.9103
-2.5 | 0.0757 | 0.00714 | -0.0435 | 10.6022
-2 | 0.131 | 0.00704 | -0.043 | 18.608
-1.5 | 0.186 | 0.00699 | -0.0424 | 26.6094
-1 | 0.2415 | 0.00692 | -0.042 | 34.8988
-0.5 | 0.2966 | 0.0069 | -0.0415 | 42.9855
0 | 0.352 | 0.00685 | -0.0411 | 51.3869
0.5 | 0.407 | 0.00684 | -0.0406 | 59.5029
1 | 0.4624 | 0.00682 | -0.0402 | 67.8006
1.5 | 0.5171 | 0.00682 | -0.0397 | 75.8211
2 | 0.5709 | 0.00671 | -0.0391 | 85.082
2.5 | 0.6049 | 0.00549 | -0.0348 | 110.1821
3 | 0.6497 | 0.00523 | -0.032 | 124.2256
3.5 | 0.705 | 0.00529 | -0.0316 | 133.2703
4 | 0.778 | 0.00547 | -0.0353 | 142.2303
4.5 | 0.8461 | 0.0057 | -0.0379 | 148.4386
5 | 0.9167 | 0.00596 | -0.0411 | 153.8087
5.5 | 0.9789 | 0.00616 | -0.0425 | 158.9123
6 | 1.0364 | 0.00644 | -0.0429 | 160.9317
6.5 | 1.1013 | 0.00665 | -0.045 | 165.609
7 | 1.165 | 0.00692 | -0.0469 | 168.3526
7.5 | 1.2271 | 0.00726 | -0.0485 | 169.022
8 | 1.2878 | 0.00768 | -0.0499 | 167.6823
8.5 | 1.3473 | 0.0082 | -0.0512 | 164.3049
9 | 1.3909 | 0.00866 | -0.0489 | 160.612
9.5 | 1.4286 | 0.00924 | -0.0456 | 154.6104
10 | 1.4646 | 0.00992 | -0.042 | 147.6411
10.5 | 1.4969 | 0.01079 | -0.0378 | 138.7303
11 | 1.5261 | 0.01181 | -0.0333 | 129.221
11.5 | 1.5536 | 0.01291 | -0.0286 | 120.3408
12 | 1.5782 | 0.01392 | -0.0235 | 113.3764
12.5 | 1.5992 | 0.01496 | -0.018 | 106.8984
13 | 1.6211 | 0.01619 | -0.0133 | 100.1297
14 | 1.6635 | 0.01922 | -0.0056 | 86.5505
14.5 | 1.6822 | 0.0212 | -0.0026 | 79.3491
15 | 1.6964 | 0.02379 | 0 | 71.3073
15.5 | 1.7052 | 0.0272 | 0.0018 | 62.6912
16 | 1.7108 | 0.03139 | 0.0027 | 54.5014
16.5 | 1.709 | 0.03677 | 0.0027 | 46.4781
17 | 1.6967 | 0.04369 | 0.0019 | 38.835
17.5 | 1.6792 | 0.05154 | 0.0005 | 32.5805
18 | 1.6569 | 0.06019 | -0.0014 | 27.5278
18.5 | 1.6274 | 0.06996 | -0.0038 | 23.2619
19 | 1.5983 | 0.07989 | -0.0066 | 20.0063
19.5 | 1.5665 | 0.09046 | -0.0098 | 17.317
20 | 1.5386 | 0.10076 | -0.0133 | 15.2699

## 69. Re 4M Mach 0.25 (1)
BIGFOIL.COM POLAR EXPORT
NACA45012
NACA45012 |  |  |  | Cl Max: | 1.577 | at alpha= | 12.5 | deg
JavaFoil+Calcfoil stall+Eppler ext transition |  |  |  | L/D Max: | 150.363 | at alpha= | 7.5 | deg
Re: | 4000000 |  |  | Cd Min: | 0.00776 | at alpha= | 2 | deg
Mach: | 0.25 |  |  | Cl=0 at alpha= | -3.0902 | deg
|  |  |  | @ Cl=0.1, Cd= | 0.01004
|  |  |  | @ Cl=0.4, Cd= | 0.010327
|  |  |  | @ Cl=0.6, Cd= | 0.0079874
alpha (deg) | Cl | Cd | Cm | Cl/Cd
-16 | -0.276 | 0.1379 | -0.018 | -2.001
-15.5 | -0.319 | 0.1285 | -0.018 | -2.484
-15 | -0.358 | 0.12078 | -0.018 | -2.964
-14.5 | -0.393 | 0.11422 | -0.018 | -3.44
-14 | -0.424 | 0.10781 | -0.018 | -3.932
-13.5 | -0.451 | 0.10107 | -0.018 | -4.461
-13 | -0.474 | 0.09379 | -0.019 | -5.05
-12.5 | -0.492 | 0.08752 | -0.019 | -5.619
-12 | -0.505 | 0.08108 | -0.019 | -6.228
-11.5 | -0.513 | 0.07585 | -0.02 | -6.763
-11 | -0.516 | 0.07026 | -0.02 | -7.343
-10.5 | -0.512 | 0.06563 | -0.021 | -7.795
-10 | -0.502 | 0.06137 | -0.021 | -8.184
-9.5 | -0.488 | 0.0571 | -0.022 | -8.55
-9 | -0.47 | 0.05301 | -0.022 | -8.862
-8.5 | -0.447 | 0.04921 | -0.023 | -9.081
-8 | -0.42 | 0.0456 | -0.024 | -9.213
-7.5 | -0.39 | 0.04176 | -0.025 | -9.341
-7 | -0.359 | 0.03674 | -0.027 | -9.759
-6.5 | -0.384 | 0.01093 | -0.039 | -35.185
-6 | -0.334 | 0.01066 | -0.039 | -31.351
-5.5 | -0.281 | 0.01045 | -0.039 | -26.925
-5 | -0.226 | 0.01026 | -0.04 | -22.01
-4.5 | -0.169 | 0.01072 | -0.04 | -15.722
-4 | -0.11 | 0.0105 | -0.04 | -10.462
-3.5 | -0.05 | 0.01033 | -0.04 | -4.832
-3 | 0.011 | 0.01019 | -0.04 | 1.066
-2.5 | 0.072 | 0.01009 | -0.04 | 7.171
-2 | 0.134 | 0.00998 | -0.041 | 13.449
-1.5 | 0.197 | 0.00986 | -0.041 | 19.935
-1 | 0.259 | 0.01048 | -0.041 | 24.713
-0.5 | 0.321 | 0.01038 | -0.041 | 30.976
0 | 0.383 | 0.01033 | -0.041 | 37.117
0.5 | 0.445 | 0.01032 | -0.042 | 43.136
1 | 0.507 | 0.01028 | -0.042 | 49.27
1.5 | 0.568 | 0.00823 | -0.042 | 69.008
2 | 0.63 | 0.00776 | -0.042 | 81.152
2.5 | 0.691 | 0.00788 | -0.043 | 87.664
3 | 0.752 | 0.00802 | -0.043 | 93.768
3.5 | 0.812 | 0.00822 | -0.043 | 98.786
4 | 0.873 | 0.00866 | -0.043 | 100.786
4.5 | 0.933 | 0.00832 | -0.044 | 112.225
5 | 0.993 | 0.00855 | -0.044 | 116.177
5.5 | 1.053 | 0.00858 | -0.044 | 122.669
6 | 1.112 | 0.00886 | -0.044 | 125.504
6.5 | 1.17 | 0.00869 | -0.045 | 134.643
7 | 1.228 | 0.00861 | -0.045 | 142.65
7.5 | 1.285 | 0.00855 | -0.045 | 150.363
8 | 1.339 | 0.0099 | -0.045 | 135.296
8.5 | 1.39 | 0.01043 | -0.046 | 133.272
9 | 1.437 | 0.01107 | -0.046 | 129.739
9.5 | 1.48 | 0.01185 | -0.046 | 124.865
10 | 1.517 | 0.01287 | -0.046 | 117.941
10.5 | 1.548 | 0.01439 | -0.046 | 107.579
11 | 1.561 | 0.01779 | -0.046 | 87.734
11.5 | 1.567 | 0.02181 | -0.045 | 71.832
12 | 1.574 | 0.02509 | -0.045 | 62.717
12.5 | 1.577 | 0.02846 | -0.045 | 55.392
13 | 1.573 | 0.03215 | -0.045 | 48.921
13.5 | 1.561 | 0.03616 | -0.045 | 43.163
14 | 1.542 | 0.04054 | -0.044 | 38.028
14.5 | 1.516 | 0.04525 | -0.044 | 33.499
15 | 1.483 | 0.05038 | -0.044 | 29.433
15.5 | 1.443 | 0.05581 | -0.044 | 25.849
16 | 1.395 | 0.06194 | -0.044 | 22.526
16.5 | 1.341 | 0.0682 | -0.044 | 19.669
17 | 1.281 | 0.07511 | -0.043 | 17.06
17.5 | 1.214 | 0.08268 | -0.043 | 14.687

## 70. Re 4M Mach 0.25 (2)
BIGFOIL.COM POLAR EXPORT
NACA45012
NACA45012 |  |  |  | Cl Max: | 1.6735 | at alpha= | 14.5 | deg
XFOIL ncrit=9 |  |  |  | L/D Max: | 168.702 | at alpha= | 7.5 | deg
Re: | 4000000 |  |  | Cd Min: | 0.17611 | at alpha= | -16 | deg
Mach: | 0.25 |  |  | Cl=0 at alpha= | -3.1878 | deg
|  |  |  | @ Cl=0.1, Cd= | 0.0071792
|  |  |  | @ Cl=0.4, Cd= | 0.0069043
|  |  |  | @ Cl=0.6, Cd= | 0.0064903
alpha (deg) | Cl | Cd | Cm | Cl/Cd
-16 | -0.4699 | 0.17611 | 0.0038 | -2.6682
-15.5 | -0.4577 | 0.16838 | 0.0006 | -2.7183
-15 | -0.4499 | 0.1595 | -0.0028 | -2.8207
-14.5 | -0.4445 | 0.1503 | -0.0064 | -2.9574
-14 | -0.4323 | 0.14365 | -0.0091 | -3.0094
-13.5 | -0.4201 | 0.13706 | -0.0118 | -3.0651
-13 | -0.4102 | 0.13 | -0.0145 | -3.1554
-12.5 | -0.4558 | 0.11028 | -0.0228 | -4.1331
-12 | -0.7195 | 0.05935 | -0.0625 | -12.123
-11 | -0.8537 | 0.0161 | -0.0723 | -53.0248
-10.5 | -0.7822 | 0.01391 | -0.0745 | -56.2329
-10 | -0.7322 | 0.01254 | -0.0719 | -58.3892
-9.5 | -0.6874 | 0.01131 | -0.0681 | -60.7781
-9 | -0.6376 | 0.01067 | -0.065 | -59.7563
-8.5 | -0.5864 | 0.01018 | -0.0623 | -57.6031
-8 | -0.533 | 0.0098 | -0.06 | -54.3878
-7.5 | -0.4796 | 0.00938 | -0.0579 | -51.1301
-7 | -0.4263 | 0.00895 | -0.0559 | -47.6313
-6.5 | -0.3715 | 0.00868 | -0.0542 | -42.7995
-6 | -0.316 | 0.00848 | -0.0527 | -37.2642
-5.5 | -0.2608 | 0.00817 | -0.0512 | -31.9217
-5 | -0.2049 | 0.00798 | -0.0499 | -25.6767
-4.5 | -0.1483 | 0.00782 | -0.0488 | -18.9642
-4 | -0.0923 | 0.00761 | -0.0477 | -12.1288
-3.5 | -0.0354 | 0.00749 | -0.0468 | -4.7263
-3 | 0.0213 | 0.00732 | -0.0459 | 2.9098
-2.5 | 0.078 | 0.00721 | -0.0451 | 10.8183
-2 | 0.1352 | 0.00713 | -0.0444 | 18.9621
-1.5 | 0.1922 | 0.00705 | -0.0437 | 27.2624
-1 | 0.249 | 0.00699 | -0.043 | 35.6223
-0.5 | 0.3063 | 0.00694 | -0.0425 | 44.1354
0 | 0.3632 | 0.00693 | -0.0419 | 52.4098
0.5 | 0.4204 | 0.00689 | -0.0414 | 61.016
1 | 0.477 | 0.0069 | -0.0408 | 69.1304
1.5 | 0.534 | 0.00688 | -0.0403 | 77.6163
2 | 0.5895 | 0.00685 | -0.0396 | 86.0584
2.5 | 0.6257 | 0.00561 | -0.0352 | 111.533
3 | 0.6705 | 0.00537 | -0.0321 | 124.8603
3.5 | 0.7273 | 0.00537 | -0.0314 | 135.4376
4 | 0.8035 | 0.00562 | -0.0352 | 142.9715
4.5 | 0.8747 | 0.00583 | -0.0378 | 150.0343
5 | 0.9485 | 0.00612 | -0.041 | 154.9837
5.5 | 1.0131 | 0.00635 | -0.0423 | 159.5433
6 | 1.0743 | 0.0066 | -0.0427 | 162.7727
6.5 | 1.1416 | 0.00691 | -0.0446 | 165.2098
7 | 1.2084 | 0.00719 | -0.0463 | 168.0668
7.5 | 1.2737 | 0.00755 | -0.0477 | 168.702
8 | 1.3373 | 0.00804 | -0.0488 | 166.3308
8.5 | 1.3962 | 0.00853 | -0.0489 | 163.6811
9 | 1.4367 | 0.00906 | -0.0452 | 158.5762
9.5 | 1.4736 | 0.00976 | -0.0408 | 150.9836
10 | 1.5078 | 0.01059 | -0.0361 | 142.3796
10.5 | 1.5371 | 0.01163 | -0.0306 | 132.1668
11 | 1.5632 | 0.01283 | -0.0249 | 121.8394
11.5 | 1.5779 | 0.01406 | -0.0172 | 112.2262
12 | 1.5983 | 0.01541 | -0.0113 | 103.7184
12.5 | 1.6191 | 0.01696 | -0.0062 | 95.4658
13 | 1.6367 | 0.01894 | -0.0016 | 86.415
13.5 | 1.6535 | 0.02131 | 0.002 | 77.5927
14 | 1.6666 | 0.02437 | 0.0047 | 68.3874
14.5 | 1.6735 | 0.02848 | 0.0064 | 58.7605
15 | 1.6726 | 0.03388 | 0.0069 | 49.3684
15.5 | 1.6633 | 0.04067 | 0.0063 | 40.8975
16 | 1.646 | 0.04856 | 0.0051 | 33.8962
16.5 | 1.6159 | 0.05803 | 0.0032 | 27.8459
17 | 1.5827 | 0.06807 | 0.0009 | 23.2511
17.5 | 1.5515 | 0.07818 | -0.0019 | 19.8452
18 | 1.5243 | 0.08812 | -0.0048 | 17.298
18.5 | 1.4974 | 0.09822 | -0.0081 | 15.2454
19 | 1.4744 | 0.10801 | -0.0115 | 13.6506
19.5 | 1.4516 | 0.11799 | -0.0154 | 12.3027

## 71. Re 4M Mach 0.50 (1)
BIGFOIL.COM POLAR EXPORT
NACA45012
NACA45012 |  |  |  | Cl Max: | 1.518 | at alpha= | 9.5 | deg
JavaFoil+Calcfoil stall+Eppler ext transition |  |  |  | L/D Max: | 132.011 | at alpha= | 5 | deg
Re: | 4000000 |  |  | Cd Min: | 0.00803 | at alpha= | 3 | deg
Mach: | 0.5 |  |  | Cl=0 at alpha= | -3.0896 | deg
|  |  |  | @ Cl=0.1, Cd= | 0.010319
|  |  |  | @ Cl=0.4, Cd= | 0.010002
|  |  |  | @ Cl=0.6, Cd= | 0.010089
alpha (deg) | Cl | Cd | Cm | Cl/Cd
-20 | -0.908 | 0.16308 | -0.024 | -5.569
-19.5 | -0.882 | 0.15803 | -0.024 | -5.578
-19 | -0.856 | 0.1536 | -0.024 | -5.571
-18.5 | -0.83 | 0.14719 | -0.024 | -5.637
-18 | -0.803 | 0.14448 | -0.023 | -5.555
-17.5 | -0.777 | 0.12795 | -0.023 | -6.07
-17 | -0.751 | 0.11869 | -0.023 | -6.324
-16.5 | -0.724 | 0.11159 | -0.024 | -6.492
-16 | -0.697 | 0.11763 | -0.023 | -5.925
-15.5 | -0.671 | 0.10802 | -0.023 | -6.209
-15 | -0.645 | 0.09978 | -0.023 | -6.461
-14.5 | -0.617 | 0.10931 | -0.022 | -5.645
-14 | -0.591 | 0.09558 | -0.023 | -6.179
-13.5 | -0.564 | 0.08823 | -0.023 | -6.396
-13 | -0.537 | 0.09639 | -0.022 | -5.568
-12.5 | -0.51 | 0.0844 | -0.022 | -6.044
-12 | -0.484 | 0.07768 | -0.022 | -6.224
-11.5 | -0.456 | 0.08429 | -0.021 | -5.411
-11 | -0.429 | 0.07349 | -0.022 | -5.843
-10.5 | -0.403 | 0.06673 | -0.022 | -6.037
-10 | -0.375 | 0.06785 | -0.021 | -5.531
-9.5 | -0.349 | 0.06191 | -0.022 | -5.631
-9 | -0.321 | 0.0617 | -0.021 | -5.206
-8.5 | -0.294 | 0.05752 | -0.021 | -5.115
-8 | -0.267 | 0.05633 | -0.021 | -4.742
-7.5 | -0.24 | 0.0525 | -0.021 | -4.572
-7 | -0.213 | 0.05077 | -0.021 | -4.194
-6.5 | -0.186 | 0.04878 | -0.021 | -3.81
-6 | -0.236 | 0.04521 | -0.022 | -5.226
-5.5 | -0.226 | 0.03985 | -0.025 | -5.679
-5 | -0.192 | 0.03558 | -0.027 | -5.393
-4.5 | -0.18 | 0.01108 | -0.044 | -16.229
-4 | -0.119 | 0.01079 | -0.045 | -11.035
-3.5 | -0.055 | 0.01059 | -0.045 | -5.168
-3 | 0.012 | 0.01062 | -0.045 | 1.129
-2.5 | 0.08 | 0.01036 | -0.045 | 7.738
-2 | 0.149 | 0.01022 | -0.045 | 14.613
-1.5 | 0.219 | 0.01008 | -0.046 | 21.719
-1 | 0.289 | 0.01005 | -0.046 | 28.732
-0.5 | 0.359 | 0.00999 | -0.046 | 35.915
0 | 0.428 | 0.01001 | -0.046 | 42.708
0.5 | 0.496 | 0.01063 | -0.047 | 46.698
1 | 0.565 | 0.01012 | -0.047 | 55.812
1.5 | 0.633 | 0.01006 | -0.047 | 62.971
2 | 0.701 | 0.00813 | -0.047 | 86.231
2.5 | 0.769 | 0.0083 | -0.048 | 92.693
3 | 0.837 | 0.00803 | -0.048 | 104.199
3.5 | 0.904 | 0.00832 | -0.048 | 108.638
4 | 0.97 | 0.0081 | -0.048 | 119.828
4.5 | 1.036 | 0.00841 | -0.049 | 123.264
5 | 1.101 | 0.00834 | -0.049 | 132.011
5.5 | 1.166 | 0.00937 | -0.049 | 124.419
6 | 1.229 | 0.00984 | -0.049 | 124.869
6.5 | 1.29 | 0.01059 | -0.05 | 121.819
7 | 1.35 | 0.01125 | -0.05 | 119.979
7.5 | 1.406 | 0.01205 | -0.05 | 116.725
8 | 1.455 | 0.01307 | -0.05 | 111.334
8.5 | 1.493 | 0.01443 | -0.05 | 103.439
9 | 1.517 | 0.01644 | -0.05 | 92.285
9.5 | 1.518 | 0.02005 | -0.049 | 75.721
10 | 1.473 | 0.0307 | -0.048 | 47.964
10.5 | 1.42 | 0.03851 | -0.047 | 36.87
11 | 1.276 | 0.04686 | -0.046 | 27.229
11.5 | 0.878 | 0.05447 | -0.045 | 16.125
12 | 0.901 | 0.06204 | -0.045 | 14.515
12.5 | 0.93 | 0.06365 | -0.045 | 14.604
13 | 0.954 | 0.07006 | -0.045 | 13.61
13.5 | 0.976 | 0.0774 | -0.045 | 12.614
14 | 0.979 | 0.09578 | -0.042 | 10.224
14.5 | 1.01 | 0.0995 | -0.042 | 10.154

## 72. Re 4M Mach 0.50 (2)
BIGFOIL.COM POLAR EXPORT
NACA45012
NACA45012 |  |  |  | Cl Max: | 1.6669 | at alpha= | 10.5 | deg
XFOIL ncrit=9 |  |  |  | L/D Max: | 166.165 | at alpha= | 7 | deg
Re: | 4000000 |  |  | Cd Min: | 0.25057 | at alpha= | -20 | deg
Mach: | 0.5 |  |  | Cl=0 at alpha= | -3.1717 | deg
|  |  |  | @ Cl=0.1, Cd= | 0.0075877
|  |  |  | @ Cl=0.4, Cd= | 0.0072279
|  |  |  | @ Cl=0.6, Cd= | 0.0072487
alpha (deg) | Cl | Cd | Cm | Cl/Cd
-20 | -0.6338 | 0.25057 | 0.037 | -2.5294
-19.5 | -0.612 | 0.24273 | 0.0325 | -2.5213
-19 | -0.5906 | 0.23477 | 0.0281 | -2.5157
-18.5 | -0.5692 | 0.22773 | 0.0241 | -2.4995
-18 | -0.55 | 0.21861 | 0.0196 | -2.5159
-17.5 | -0.5297 | 0.21077 | 0.0156 | -2.5132
-17 | -0.5048 | 0.20584 | 0.0122 | -2.4524
-16.5 | -0.4865 | 0.19698 | 0.0082 | -2.4698
-16 | -0.4655 | 0.18997 | 0.0046 | -2.4504
-15.5 | -0.4483 | 0.1815 | 0.0009 | -2.47
-15 | -0.4282 | 0.17472 | -0.0024 | -2.4508
-14.5 | -0.4111 | 0.16674 | -0.0058 | -2.4655
-14 | -0.3958 | 0.15835 | -0.0092 | -2.4995
-13.5 | -0.3807 | 0.15078 | -0.0122 | -2.5249
-13 | -0.3667 | 0.14323 | -0.0153 | -2.5602
-12.5 | -0.3504 | 0.1366 | -0.0178 | -2.5652
-12 | -0.3344 | 0.13011 | -0.0202 | -2.5701
-11.5 | -0.3206 | 0.12234 | -0.0233 | -2.6206
-11 | -0.2314 | 0.10402 | -0.0556 | -2.2246
-10.5 | -0.1908 | 0.09447 | -0.0689 | -2.0197
-10 | -0.1797 | 0.08829 | -0.0715 | -2.0353
-9.5 | -0.1706 | 0.08218 | -0.0738 | -2.0759
-9 | -0.1697 | 0.07488 | -0.0767 | -2.2663
-8.5 | -0.1824 | 0.06627 | -0.0806 | -2.7524
-8 | -0.2041 | 0.05756 | -0.0857 | -3.5459
-7.5 | -0.2323 | 0.05143 | -0.0859 | -4.5168
-7 | -0.244 | 0.04472 | -0.0852 | -5.4562
-6.5 | -0.2404 | 0.03848 | -0.083 | -6.2474
-6 | -0.2729 | 0.02607 | -0.0774 | -10.468
-5.5 | -0.2902 | 0.01349 | -0.0697 | -21.5122
-5 | -0.2388 | 0.01019 | -0.0653 | -23.4347
-4.5 | -0.1749 | 0.00905 | -0.0619 | -19.326
-4 | -0.1088 | 0.0085 | -0.0591 | -12.8
-3.5 | -0.0432 | 0.00813 | -0.0565 | -5.3137
-3 | 0.0226 | 0.00783 | -0.0543 | 2.8863
-2.5 | 0.0878 | 0.00761 | -0.0523 | 11.5375
-2 | 0.1534 | 0.00749 | -0.0507 | 20.4806
-1.5 | 0.2187 | 0.00736 | -0.0491 | 29.7147
-1 | 0.2834 | 0.00729 | -0.0477 | 38.8752
-0.5 | 0.3489 | 0.00722 | -0.0465 | 48.3241
0 | 0.4134 | 0.00723 | -0.0453 | 57.1784
0.5 | 0.4789 | 0.0072 | -0.0443 | 66.5139
1 | 0.5432 | 0.00724 | -0.0431 | 75.0276
1.5 | 0.6085 | 0.00725 | -0.042 | 83.931
2 | 0.6724 | 0.00731 | -0.0408 | 91.9836
2.5 | 0.7199 | 0.00639 | -0.0367 | 112.6604
3 | 0.7649 | 0.00594 | -0.0315 | 128.771
3.5 | 0.8239 | 0.00587 | -0.0287 | 140.3578
4 | 0.9207 | 0.0062 | -0.0339 | 148.5
4.5 | 1.0055 | 0.00652 | -0.0364 | 154.2178
5 | 1.0943 | 0.00689 | -0.0394 | 158.8244
5.5 | 1.1672 | 0.00728 | -0.039 | 160.3297
6 | 1.2493 | 0.00762 | -0.0401 | 163.9501
6.5 | 1.3314 | 0.00802 | -0.041 | 166.01
7 | 1.4124 | 0.0085 | -0.0413 | 166.1647
8.5 | 1.5804 | 0.0103 | -0.0272 | 153.4369
9 | 1.6121 | 0.01106 | -0.018 | 145.7595
10 | 1.6574 | 0.01402 | 0.0002 | 118.2168
10.5 | 1.6669 | 0.01676 | 0.0082 | 99.457
11 | 1.6617 | 0.02115 | 0.0143 | 78.5674
11.5 | 1.6481 | 0.02752 | 0.0168 | 59.8874
12 | 1.6205 | 0.03617 | 0.0165 | 44.8023
12.5 | 1.574 | 0.04654 | 0.0152 | 33.8204
13 | 1.5231 | 0.05714 | 0.0135 | 26.6556
13.5 | 1.4737 | 0.0679 | 0.011 | 21.704
14 | 1.4347 | 0.07831 | 0.0082 | 18.3208
14.5 | 1.4008 | 0.08873 | 0.0049 | 15.7872
15 | 1.3758 | 0.09855 | 0.0018 | 13.9604
15.5 | 1.3511 | 0.1087 | -0.002 | 12.4296

## 73. Re 5M Mach 0.00 (1)
BIGFOIL.COM POLAR EXPORT
NACA45012
NACA45012 |  |  |  | Cl Max: | 1.624 | at alpha= | 14 | deg
JavaFoil+Calcfoil stall+Eppler ext transition |  |  |  | L/D Max: | 155.727 | at alpha= | 8.5 | deg
Re: | 5000000 |  |  | Cd Min: | 0.00787 | at alpha= | 1.5 | deg
Mach: | 0 |  |  | Cl=0 at alpha= | -3.0917 | deg
|  |  |  | @ Cl=0.1, Cd= | 0.00981
|  |  |  | @ Cl=0.4, Cd= | 0.0097703
|  |  |  | @ Cl=0.6, Cd= | 0.007995
alpha (deg) | Cl | Cd | Cm | Cl/Cd
-19 | -0.55 | 0.15695 | -0.019 | -3.504
-18.5 | -0.562 | 0.14933 | -0.019 | -3.766
-18 | -0.574 | 0.14214 | -0.019 | -4.04
-17.5 | -0.585 | 0.13501 | -0.019 | -4.336
-17 | -0.596 | 0.12834 | -0.019 | -4.642
-16.5 | -0.605 | 0.12153 | -0.019 | -4.978
-16 | -0.613 | 0.1151 | -0.019 | -5.326
-15.5 | -0.62 | 0.10897 | -0.02 | -5.687
-15 | -0.625 | 0.10299 | -0.02 | -6.066
-14.5 | -0.628 | 0.09739 | -0.02 | -6.447
-14 | -0.629 | 0.09175 | -0.02 | -6.856
-13.5 | -0.628 | 0.08674 | -0.02 | -7.238
-13 | -0.624 | 0.08146 | -0.021 | -7.664
-12.5 | -0.618 | 0.07645 | -0.021 | -8.088
-12 | -0.609 | 0.07195 | -0.021 | -8.469
-11.5 | -0.598 | 0.06754 | -0.021 | -8.847
-11 | -0.583 | 0.06349 | -0.022 | -9.177
-10.5 | -0.564 | 0.0594 | -0.022 | -9.493
-10 | -0.542 | 0.0553 | -0.023 | -9.81
-9.5 | -0.518 | 0.05136 | -0.023 | -10.092
-9 | -0.492 | 0.04732 | -0.024 | -10.394
-8.5 | -0.464 | 0.0429 | -0.025 | -10.805
-8 | -0.519 | 0.00962 | -0.038 | -53.926
-7.5 | -0.475 | 0.01071 | -0.038 | -44.393
-7 | -0.429 | 0.01046 | -0.038 | -40.999
-6.5 | -0.38 | 0.01021 | -0.038 | -37.217
-6 | -0.329 | 0.01083 | -0.038 | -30.365
-5.5 | -0.276 | 0.01053 | -0.038 | -26.182
-5 | -0.221 | 0.01029 | -0.038 | -21.439
-4.5 | -0.164 | 0.01013 | -0.039 | -16.223
-4 | -0.107 | 0.00995 | -0.039 | -10.736
-3.5 | -0.049 | 0.00975 | -0.039 | -4.975
-3 | 0.011 | 0.00963 | -0.039 | 1.095
-2.5 | 0.07 | 0.00955 | -0.039 | 7.35
-2 | 0.13 | 0.01007 | -0.039 | 12.921
-1.5 | 0.19 | 0.00996 | -0.04 | 19.116
-1 | 0.251 | 0.00993 | -0.04 | 25.27
-0.5 | 0.311 | 0.00984 | -0.04 | 31.629
0 | 0.371 | 0.00978 | -0.04 | 37.979
0.5 | 0.431 | 0.00976 | -0.04 | 44.151
1 | 0.491 | 0.0097 | -0.041 | 50.599
1.5 | 0.55 | 0.00787 | -0.041 | 69.969
2 | 0.61 | 0.00802 | -0.041 | 76.101
2.5 | 0.669 | 0.00814 | -0.041 | 82.276
3 | 0.729 | 0.0082 | -0.042 | 88.889
3.5 | 0.788 | 0.00797 | -0.042 | 98.831
4 | 0.846 | 0.00813 | -0.042 | 104.07
4.5 | 0.905 | 0.00833 | -0.042 | 108.611
5 | 0.963 | 0.00888 | -0.043 | 108.432
5.5 | 1.021 | 0.0085 | -0.043 | 120.098
6 | 1.079 | 0.00878 | -0.043 | 122.846
6.5 | 1.136 | 0.00856 | -0.043 | 132.692
7 | 1.193 | 0.00888 | -0.044 | 134.3
7.5 | 1.248 | 0.00875 | -0.044 | 142.726
8 | 1.302 | 0.00867 | -0.044 | 150.121
8.5 | 1.353 | 0.00869 | -0.044 | 155.727
9 | 1.402 | 0.01009 | -0.045 | 138.947
9.5 | 1.448 | 0.01071 | -0.045 | 135.13
10 | 1.49 | 0.01151 | -0.045 | 129.424
10.5 | 1.527 | 0.01263 | -0.045 | 120.862
11 | 1.554 | 0.01462 | -0.045 | 106.31
11.5 | 1.573 | 0.01721 | -0.045 | 91.399
12 | 1.592 | 0.01938 | -0.045 | 82.108
12.5 | 1.607 | 0.02158 | -0.045 | 74.482
13 | 1.618 | 0.02402 | -0.045 | 67.346
13.5 | 1.623 | 0.02683 | -0.044 | 60.491
14 | 1.624 | 0.02986 | -0.044 | 54.391
14.5 | 1.62 | 0.03327 | -0.044 | 48.705
15 | 1.613 | 0.03692 | -0.044 | 43.698
15.5 | 1.602 | 0.04089 | -0.044 | 39.179
16 | 1.587 | 0.04518 | -0.044 | 35.129
16.5 | 1.569 | 0.04969 | -0.044 | 31.571
17 | 1.547 | 0.05461 | -0.044 | 28.328
17.5 | 1.522 | 0.05965 | -0.044 | 25.51
18 | 1.491 | 0.06498 | -0.044 | 22.946
18.5 | 1.457 | 0.07078 | -0.044 | 20.586
19 | 1.421 | 0.0765 | -0.044 | 18.582

## 74. Re 5M Mach 0.00 (2)
BIGFOIL.COM POLAR EXPORT
NACA45012
NACA45012 |  |  |  | Cl Max: | 1.7482 | at alpha= | 17 | deg
XFOIL ncrit=9 |  |  |  | L/D Max: | 173.066 | at alpha= | 7 | deg
Re: | 5000000 |  |  | Cd Min: | 0.08861 | at alpha= | 20 | deg
Mach: | 0 |  |  | Cl=0 at alpha= | -3.185 | deg
|  |  |  | @ Cl=0.1, Cd= | 0.0068174
|  |  |  | @ Cl=0.4, Cd= | 0.0065742
|  |  |  | @ Cl=0.6, Cd= | 0.0057153
alpha (deg) | Cl | Cd | Cm | Cl/Cd
-18.5 | -1.4423 | 0.03246 | -0.0809 | -44.4331
-18 | -1.447 | 0.02922 | -0.0748 | -49.5209
-17.5 | -1.4359 | 0.02619 | -0.0703 | -54.8263
-17 | -1.4128 | 0.02416 | -0.0664 | -58.4768
-16.5 | -1.3873 | 0.02239 | -0.0623 | -61.9607
-16 | -1.3578 | 0.02102 | -0.0583 | -64.5956
-15.5 | -1.3278 | 0.01975 | -0.0542 | -67.2304
-15 | -1.2905 | 0.01861 | -0.0513 | -69.3444
-14.5 | -1.2383 | 0.01661 | -0.052 | -74.5515
-14 | -1.1794 | 0.01519 | -0.0534 | -77.6432
-13 | -1.0612 | 0.01326 | -0.0555 | -80.0302
-12.5 | -1.0022 | 0.01246 | -0.0563 | -80.4334
-12 | -0.9392 | 0.01176 | -0.058 | -79.8639
-11.5 | -0.8702 | 0.01107 | -0.0609 | -78.6089
-11 | -0.8049 | 0.01051 | -0.0629 | -76.5842
-10.5 | -0.7561 | 0.00988 | -0.0612 | -76.5283
-10 | -0.7097 | 0.00943 | -0.059 | -75.2598
-9.5 | -0.6619 | 0.00912 | -0.057 | -72.5768
-9 | -0.613 | 0.00889 | -0.0553 | -68.9539
-8.5 | -0.5629 | 0.0087 | -0.0538 | -64.7011
-8 | -0.5115 | 0.00856 | -0.0526 | -59.7547
-7.5 | -0.4613 | 0.00824 | -0.0512 | -55.983
-7 | -0.4094 | 0.00805 | -0.05 | -50.8571
-6.5 | -0.3571 | 0.00792 | -0.049 | -45.0884
-6 | -0.3039 | 0.00778 | -0.0481 | -39.0617
-5.5 | -0.2511 | 0.00757 | -0.0471 | -33.1704
-5 | -0.1972 | 0.00744 | -0.0464 | -26.5054
-4.5 | -0.1432 | 0.0073 | -0.0456 | -19.6164
-4 | -0.089 | 0.00716 | -0.045 | -12.4302
-3.5 | -0.0344 | 0.00706 | -0.0443 | -4.8725
-3 | 0.0202 | 0.00695 | -0.0438 | 2.9065
-2.5 | 0.0752 | 0.00684 | -0.0432 | 10.9942
-2 | 0.13 | 0.00679 | -0.0427 | 19.1458
-1.5 | 0.1853 | 0.00671 | -0.0423 | 27.6155
-1 | 0.2401 | 0.00667 | -0.0418 | 35.997
-0.5 | 0.2955 | 0.00661 | -0.0414 | 44.705
0 | 0.3504 | 0.00661 | -0.041 | 53.0106
0.5 | 0.4058 | 0.00657 | -0.0407 | 61.7656
1 | 0.4605 | 0.00658 | -0.0402 | 69.9848
1.5 | 0.5156 | 0.00656 | -0.0399 | 78.5976
2 | 0.5695 | 0.00654 | -0.0394 | 87.0795
2.5 | 0.6087 | 0.00548 | -0.0362 | 111.0766
3 | 0.6536 | 0.00519 | -0.0337 | 125.9345
3.5 | 0.7004 | 0.00504 | -0.0315 | 138.9683
4 | 0.7597 | 0.00519 | -0.0322 | 146.3776
4.5 | 0.8283 | 0.00537 | -0.035 | 154.2458
5 | 0.9027 | 0.00563 | -0.0392 | 160.3375
5.5 | 0.965 | 0.00585 | -0.0408 | 164.9573
6 | 1.0244 | 0.00606 | -0.0417 | 169.0429
6.5 | 1.0827 | 0.00635 | -0.0425 | 170.5039
7 | 1.1457 | 0.00662 | -0.0444 | 173.0665
7.5 | 1.2071 | 0.00698 | -0.046 | 172.937
8 | 1.2675 | 0.00737 | -0.0475 | 171.981
8.5 | 1.3265 | 0.00785 | -0.0488 | 168.9809
9 | 1.384 | 0.0084 | -0.0499 | 164.7619
9.5 | 1.4256 | 0.009 | -0.0475 | 158.4
10 | 1.4602 | 0.00971 | -0.0438 | 150.3811
10.5 | 1.4924 | 0.01055 | -0.0398 | 141.4597
11 | 1.5225 | 0.01149 | -0.0355 | 132.5065
11.5 | 1.552 | 0.01248 | -0.0312 | 124.359
12 | 1.5835 | 0.01338 | -0.0275 | 118.3483
12.5 | 1.6072 | 0.01424 | -0.0223 | 112.8652
13 | 1.6313 | 0.01523 | -0.0177 | 107.111
13.5 | 1.6565 | 0.01631 | -0.0138 | 101.5635
14 | 1.6794 | 0.01763 | -0.0101 | 95.2581
14.5 | 1.6993 | 0.01928 | -0.0067 | 88.138
15 | 1.7179 | 0.02122 | -0.0038 | 80.9566
15.5 | 1.7322 | 0.02374 | -0.0013 | 72.9655
16 | 1.7437 | 0.02684 | 0.0004 | 64.9665
16.5 | 1.7465 | 0.03116 | 0.0014 | 56.0494
17 | 1.7482 | 0.03603 | 0.0015 | 48.5207
17.5 | 1.7402 | 0.04231 | 0.0009 | 41.1298
18 | 1.722 | 0.0501 | -0.0004 | 34.3713
18.5 | 1.6945 | 0.05932 | -0.0024 | 28.5654
19 | 1.6678 | 0.06868 | -0.0048 | 24.2836
19.5 | 1.639 | 0.07849 | -0.0075 | 20.8816
20 | 1.61 | 0.08861 | -0.0105 | 18.1695

## 75. Re 5M Mach 0.10 (1)
BIGFOIL.COM POLAR EXPORT
NACA45012
NACA45012 |  |  |  | Cl Max: | 1.617 | at alpha= | 13.5 | deg
JavaFoil+Calcfoil stall+Eppler ext transition |  |  |  | L/D Max: | 154.579 | at alpha= | 8.5 | deg
Re: | 5000000 |  |  | Cd Min: | 0.00767 | at alpha= | 3 | deg
Mach: | 0.1 |  |  | Cl=0 at alpha= | -3.0917 | deg
|  |  |  | @ Cl=0.1, Cd= | 0.0098353
|  |  |  | @ Cl=0.4, Cd= | 0.0098155
|  |  |  | @ Cl=0.6, Cd= | 0.0080083
alpha (deg) | Cl | Cd | Cm | Cl/Cd
-18.5 | -0.516 | 0.15287 | -0.019 | -3.376
-18 | -0.531 | 0.14603 | -0.019 | -3.633
-17.5 | -0.544 | 0.13876 | -0.019 | -3.924
-17 | -0.558 | 0.13136 | -0.019 | -4.245
-16.5 | -0.57 | 0.12394 | -0.019 | -4.597
-16 | -0.581 | 0.11749 | -0.019 | -4.942
-15.5 | -0.59 | 0.11098 | -0.019 | -5.319
-15 | -0.598 | 0.105 | -0.02 | -5.697
-14.5 | -0.604 | 0.09884 | -0.02 | -6.113
-14 | -0.608 | 0.09328 | -0.02 | -6.519
-13.5 | -0.61 | 0.08787 | -0.02 | -6.939
-13 | -0.609 | 0.08276 | -0.02 | -7.355
-12.5 | -0.605 | 0.07751 | -0.021 | -7.807
-12 | -0.598 | 0.0729 | -0.021 | -8.21
-11.5 | -0.589 | 0.06836 | -0.021 | -8.612
-11 | -0.576 | 0.06425 | -0.022 | -8.959
-10.5 | -0.558 | 0.06013 | -0.022 | -9.286
-10 | -0.538 | 0.05605 | -0.023 | -9.603
-9.5 | -0.515 | 0.05206 | -0.023 | -9.896
-9 | -0.489 | 0.04829 | -0.024 | -10.133
-8.5 | -0.462 | 0.04395 | -0.025 | -10.501
-8 | -0.434 | 0.03753 | -0.027 | -11.575
-7.5 | -0.476 | 0.01015 | -0.038 | -46.869
-7 | -0.43 | 0.01055 | -0.038 | -40.723
-6.5 | -0.381 | 0.01033 | -0.038 | -36.879
-6 | -0.33 | 0.01011 | -0.038 | -32.618
-5.5 | -0.277 | 0.01053 | -0.038 | -26.256
-5 | -0.221 | 0.01035 | -0.039 | -21.402
-4.5 | -0.165 | 0.01013 | -0.039 | -16.285
-4 | -0.107 | 0.00998 | -0.039 | -10.754
-3.5 | -0.049 | 0.00984 | -0.039 | -4.952
-3 | 0.011 | 0.00966 | -0.039 | 1.097
-2.5 | 0.07 | 0.00955 | -0.039 | 7.386
-2 | 0.131 | 0.01013 | -0.04 | 12.909
-1.5 | 0.191 | 0.01002 | -0.04 | 19.109
-1 | 0.252 | 0.00993 | -0.04 | 25.396
-0.5 | 0.313 | 0.00985 | -0.04 | 31.779
0 | 0.373 | 0.00982 | -0.04 | 37.99
0.5 | 0.433 | 0.00981 | -0.041 | 44.154
1 | 0.493 | 0.00976 | -0.041 | 50.552
1.5 | 0.553 | 0.00793 | -0.041 | 69.801
2 | 0.613 | 0.00803 | -0.041 | 76.345
2.5 | 0.673 | 0.00817 | -0.041 | 82.373
3 | 0.732 | 0.00767 | -0.042 | 95.408
3.5 | 0.791 | 0.008 | -0.042 | 98.913
4 | 0.85 | 0.00821 | -0.042 | 103.545
4.5 | 0.909 | 0.00841 | -0.042 | 108.14
5 | 0.968 | 0.00892 | -0.043 | 108.565
5.5 | 1.026 | 0.00855 | -0.043 | 119.974
6 | 1.084 | 0.00887 | -0.043 | 122.267
6.5 | 1.141 | 0.00863 | -0.043 | 132.212
7 | 1.198 | 0.00896 | -0.044 | 133.784
7.5 | 1.254 | 0.00883 | -0.044 | 142.065
8 | 1.308 | 0.00876 | -0.044 | 149.333
8.5 | 1.359 | 0.00879 | -0.045 | 154.579
9 | 1.408 | 0.0102 | -0.045 | 137.949
9.5 | 1.453 | 0.01085 | -0.045 | 133.912
10 | 1.494 | 0.01168 | -0.045 | 127.962
10.5 | 1.53 | 0.01288 | -0.045 | 118.786
11 | 1.555 | 0.01515 | -0.045 | 102.629
11.5 | 1.574 | 0.01767 | -0.045 | 89.045
12 | 1.591 | 0.01993 | -0.045 | 79.816
12.5 | 1.605 | 0.02227 | -0.045 | 72.066
13 | 1.614 | 0.02484 | -0.045 | 64.987
13.5 | 1.617 | 0.02776 | -0.045 | 58.25
14 | 1.615 | 0.031 | -0.044 | 52.113
14.5 | 1.61 | 0.03453 | -0.044 | 46.617
15 | 1.599 | 0.03842 | -0.044 | 41.626
15.5 | 1.585 | 0.04249 | -0.044 | 37.302
16 | 1.567 | 0.04694 | -0.044 | 33.371
16.5 | 1.544 | 0.05169 | -0.044 | 29.88
17 | 1.518 | 0.05686 | -0.044 | 26.706
17.5 | 1.489 | 0.0622 | -0.044 | 23.938
18 | 1.453 | 0.06779 | -0.044 | 21.439
18.5 | 1.415 | 0.07369 | -0.044 | 19.202

## 76. Re 5M Mach 0.10 (2)
BIGFOIL.COM POLAR EXPORT
NACA45012
NACA45012 |  |  |  | Cl Max: | 1.7392 | at alpha= | 16.5 | deg
XFOIL ncrit=9 |  |  |  | L/D Max: | 173.198 | at alpha= | 7 | deg
Re: | 5000000 |  |  | Cd Min: | 0.1955 | at alpha= | -18 | deg
Mach: | 0.1 |  |  | Cl=0 at alpha= | -3.1843 | deg
|  |  |  | @ Cl=0.1, Cd= | 0.0068214
|  |  |  | @ Cl=0.4, Cd= | 0.0065929
|  |  |  | @ Cl=0.6, Cd= | 0.0058391
alpha (deg) | Cl | Cd | Cm | Cl/Cd
-19.5 | -0.401 | 0.18908 | 0.0119 | -2.1208
-19 | -0.3883 | 0.18311 | 0.0079 | -2.1206
-18.5 | -0.3775 | 0.17667 | 0.0038 | -2.1368
-18 | -0.5414 | 0.1955 | 0.0158 | -2.7693
-16.5 | -1.3683 | 0.02647 | -0.0695 | -51.6925
-16 | -1.3477 | 0.02406 | -0.0648 | -56.0141
-15.5 | -1.3236 | 0.02207 | -0.0601 | -59.9728
-15 | -1.2962 | 0.02052 | -0.0553 | -63.1676
-14.5 | -1.2439 | 0.01886 | -0.0553 | -65.9544
-14 | -1.1881 | 0.01663 | -0.0564 | -71.4432
-13.5 | -1.1252 | 0.01499 | -0.0584 | -75.0634
-13 | -1.0713 | 0.01393 | -0.058 | -76.906
-12.5 | -1.0123 | 0.013 | -0.0585 | -77.8692
-12 | -0.9487 | 0.01218 | -0.0599 | -77.89
-11.5 | -0.8788 | 0.01139 | -0.0626 | -77.1554
-11 | -0.8121 | 0.01076 | -0.0646 | -75.474
-10.5 | -0.7614 | 0.01027 | -0.063 | -74.1383
-10 | -0.7155 | 0.00966 | -0.0605 | -74.0683
-9.5 | -0.6676 | 0.00929 | -0.0583 | -71.8622
-9 | -0.6183 | 0.00902 | -0.0565 | -68.5477
-8.5 | -0.5676 | 0.0088 | -0.0549 | -64.5
-8 | -0.5158 | 0.00864 | -0.0535 | -59.6991
-7.5 | -0.4648 | 0.00834 | -0.052 | -55.7314
-7 | -0.4126 | 0.00811 | -0.0508 | -50.8755
-6.5 | -0.3599 | 0.00797 | -0.0496 | -45.1568
-6 | -0.3062 | 0.00784 | -0.0487 | -39.0561
-5.5 | -0.2529 | 0.00761 | -0.0477 | -33.2326
-5 | -0.1987 | 0.00747 | -0.0468 | -26.5997
-4.5 | -0.1442 | 0.00733 | -0.0461 | -19.6726
-4 | -0.0897 | 0.00718 | -0.0453 | -12.493
-3.5 | -0.0346 | 0.00708 | -0.0447 | -4.887
-3 | 0.0202 | 0.00696 | -0.0441 | 2.9023
-2.5 | 0.0756 | 0.00685 | -0.0435 | 11.0365
-1.5 | 0.1864 | 0.00672 | -0.0425 | 27.7381
-1 | 0.2416 | 0.00668 | -0.042 | 36.1677
-0.5 | 0.2972 | 0.00662 | -0.0416 | 44.8943
0 | 0.3525 | 0.00661 | -0.0412 | 53.3283
0.5 | 0.4082 | 0.00659 | -0.0408 | 61.9423
1 | 0.4633 | 0.00658 | -0.0404 | 70.4103
1.5 | 0.5186 | 0.00657 | -0.04 | 78.9346
2 | 0.573 | 0.00655 | -0.0395 | 87.4809
2.5 | 0.6125 | 0.00551 | -0.0363 | 111.1615
3 | 0.6575 | 0.00521 | -0.0338 | 126.1996
3.5 | 0.7044 | 0.00506 | -0.0315 | 139.2095
4 | 0.7643 | 0.00521 | -0.0322 | 146.6987
4.5 | 0.8334 | 0.00539 | -0.035 | 154.6197
5 | 0.9085 | 0.00565 | -0.0392 | 160.7965
5.5 | 0.9711 | 0.00589 | -0.0408 | 164.8727
6 | 1.031 | 0.00609 | -0.0417 | 169.2939
6.5 | 1.0901 | 0.00637 | -0.0424 | 171.1303
7 | 1.1535 | 0.00666 | -0.0443 | 173.1982
7.5 | 1.2155 | 0.00702 | -0.0459 | 173.1481
8 | 1.2764 | 0.00741 | -0.0473 | 172.2537
8.5 | 1.3358 | 0.00792 | -0.0486 | 168.6616
9 | 1.3941 | 0.00847 | -0.0496 | 164.5927
9.5 | 1.4337 | 0.00911 | -0.0467 | 157.3765
10 | 1.4684 | 0.00983 | -0.0428 | 149.3795
10.5 | 1.5001 | 0.0107 | -0.0386 | 140.1963
11 | 1.5292 | 0.01169 | -0.034 | 130.8127
11.5 | 1.5585 | 0.0127 | -0.0296 | 122.7165
12 | 1.5887 | 0.01359 | -0.0254 | 116.9021
12.5 | 1.6108 | 0.01451 | -0.0199 | 111.0131
13 | 1.6348 | 0.0156 | -0.0153 | 104.7949
13.5 | 1.6595 | 0.01678 | -0.0114 | 98.8975
14 | 1.6819 | 0.01823 | -0.0077 | 92.26
14.5 | 1.7012 | 0.02004 | -0.0044 | 84.8902
15 | 1.7168 | 0.02236 | -0.0015 | 76.78
15.5 | 1.7307 | 0.02516 | 0.0006 | 68.7878
16 | 1.7384 | 0.02888 | 0.002 | 60.1939
16.5 | 1.7392 | 0.03371 | 0.0025 | 51.593
17 | 1.7361 | 0.03939 | 0.0022 | 44.0746
17.5 | 1.7218 | 0.04667 | 0.0012 | 36.8931
18 | 1.698 | 0.0553 | -0.0005 | 30.7052
18.5 | 1.6678 | 0.06497 | -0.0028 | 25.6703
19 | 1.639 | 0.07474 | -0.0054 | 21.9294
19.5 | 1.611 | 0.08464 | -0.0083 | 19.0336
20 | 1.5829 | 0.09474 | -0.0115 | 16.7078

## 77. Re 5M Mach 0.25 (1)
BIGFOIL.COM POLAR EXPORT
NACA45012
NACA45012 |  |  |  | Cl Max: | 1.583 | at alpha= | 12.5 | deg
JavaFoil+Calcfoil stall+Eppler ext transition |  |  |  | L/D Max: | 146.104 | at alpha= | 7.5 | deg
Re: | 5000000 |  |  | Cd Min: | 0.00777 | at alpha= | 2.5 | deg
Mach: | 0.25 |  |  | Cl=0 at alpha= | -3.0902 | deg
|  |  |  | @ Cl=0.1, Cd= | 0.0096864
|  |  |  | @ Cl=0.4, Cd= | 0.010004
|  |  |  | @ Cl=0.6, Cd= | 0.0090626
alpha (deg) | Cl | Cd | Cm | Cl/Cd
-16 | -0.276 | 0.13389 | -0.018 | -2.061
-15.5 | -0.319 | 0.12678 | -0.018 | -2.519
-15 | -0.358 | 0.11916 | -0.018 | -3.006
-14.5 | -0.393 | 0.11175 | -0.018 | -3.518
-14 | -0.424 | 0.10539 | -0.019 | -4.024
-13.5 | -0.451 | 0.09894 | -0.019 | -4.559
-13 | -0.474 | 0.09217 | -0.019 | -5.141
-12.5 | -0.492 | 0.08596 | -0.019 | -5.724
-12 | -0.505 | 0.07976 | -0.02 | -6.336
-11.5 | -0.513 | 0.07468 | -0.02 | -6.875
-11 | -0.516 | 0.06919 | -0.021 | -7.462
-10.5 | -0.512 | 0.06459 | -0.021 | -7.93
-10 | -0.503 | 0.06041 | -0.022 | -8.324
-9.5 | -0.489 | 0.05615 | -0.022 | -8.708
-9 | -0.471 | 0.05207 | -0.023 | -9.035
-8.5 | -0.448 | 0.04826 | -0.023 | -9.28
-8 | -0.421 | 0.04459 | -0.024 | -9.446
-7.5 | -0.392 | 0.04036 | -0.026 | -9.711
-7 | -0.431 | 0.01023 | -0.039 | -42.16
-6.5 | -0.384 | 0.01057 | -0.039 | -36.364
-6 | -0.334 | 0.01036 | -0.039 | -32.26
-5.5 | -0.281 | 0.01015 | -0.039 | -27.734
-5 | -0.226 | 0.01055 | -0.04 | -21.408
-4.5 | -0.169 | 0.01036 | -0.04 | -16.275
-4 | -0.11 | 0.01014 | -0.04 | -10.828
-3.5 | -0.05 | 0.01003 | -0.04 | -4.98
-3 | 0.011 | 0.00986 | -0.04 | 1.102
-2.5 | 0.072 | 0.0097 | -0.04 | 7.456
-2 | 0.134 | 0.00967 | -0.041 | 13.879
-1.5 | 0.197 | 0.01021 | -0.041 | 19.241
-1 | 0.259 | 0.01018 | -0.041 | 25.438
-0.5 | 0.321 | 0.01005 | -0.041 | 31.989
0 | 0.383 | 0.01001 | -0.041 | 38.293
0.5 | 0.445 | 0.00999 | -0.042 | 44.561
1 | 0.507 | 0.00997 | -0.042 | 50.816
1.5 | 0.568 | 0.00994 | -0.042 | 57.163
2 | 0.63 | 0.00824 | -0.042 | 76.383
2.5 | 0.691 | 0.00777 | -0.043 | 88.898
3 | 0.752 | 0.0079 | -0.043 | 95.208
3.5 | 0.813 | 0.00806 | -0.043 | 100.873
4 | 0.873 | 0.00848 | -0.043 | 102.995
4.5 | 0.933 | 0.00813 | -0.044 | 114.771
5 | 0.993 | 0.0084 | -0.044 | 118.246
5.5 | 1.053 | 0.00891 | -0.044 | 118.175
6 | 1.112 | 0.00868 | -0.044 | 128.145
6.5 | 1.171 | 0.00901 | -0.045 | 129.903
7 | 1.228 | 0.00886 | -0.045 | 138.587
7.5 | 1.285 | 0.0088 | -0.045 | 146.104
8 | 1.339 | 0.0097 | -0.045 | 138.042
8.5 | 1.39 | 0.01022 | -0.046 | 135.986
9 | 1.437 | 0.01087 | -0.046 | 132.181
9.5 | 1.481 | 0.01168 | -0.046 | 126.797
10 | 1.518 | 0.01276 | -0.046 | 118.972
10.5 | 1.547 | 0.01454 | -0.046 | 106.372
11 | 1.559 | 0.01799 | -0.046 | 86.678
11.5 | 1.571 | 0.02083 | -0.046 | 75.423
12 | 1.58 | 0.02369 | -0.045 | 66.672
12.5 | 1.583 | 0.02674 | -0.045 | 59.223
13 | 1.58 | 0.03022 | -0.045 | 52.266
13.5 | 1.567 | 0.03404 | -0.045 | 46.045
14 | 1.548 | 0.03825 | -0.045 | 40.478
14.5 | 1.522 | 0.04279 | -0.044 | 35.568
15 | 1.488 | 0.04775 | -0.044 | 31.167
15.5 | 1.448 | 0.05303 | -0.044 | 27.3
16 | 1.4 | 0.059 | -0.044 | 23.726
16.5 | 1.346 | 0.06514 | -0.044 | 20.659
17 | 1.285 | 0.07189 | -0.044 | 17.876
17.5 | 1.218 | 0.07935 | -0.043 | 15.345

## 78. Re 5M Mach 0.25 (2)
BIGFOIL.COM POLAR EXPORT
NACA45012
NACA45012 |  |  |  | Cl Max: | 1.7031 | at alpha= | 15 | deg
XFOIL ncrit=9 |  |  |  | L/D Max: | 174.365 | at alpha= | 7.5 | deg
Re: | 5000000 |  |  | Cd Min: | 0.18062 | at alpha= | -16.5 | deg
Mach: | 0.25 |  |  | Cl=0 at alpha= | -3.1805 | deg
|  |  |  | @ Cl=0.1, Cd= | 0.0069113
|  |  |  | @ Cl=0.4, Cd= | 0.0066563
|  |  |  | @ Cl=0.6, Cd= | 0.0064469
alpha (deg) | Cl | Cd | Cm | Cl/Cd
-16.5 | -0.4921 | 0.18062 | 0.0068 | -2.7245
-16 | -0.4765 | 0.17411 | 0.0037 | -2.7368
-15.5 | -0.4636 | 0.1668 | 0.0006 | -2.7794
-15 | -0.4534 | 0.1589 | -0.0027 | -2.8534
-14.5 | -0.4558 | 0.14741 | -0.007 | -3.0921
-14 | -0.4466 | 0.14004 | -0.01 | -3.1891
-13.5 | -0.5628 | 0.10572 | -0.027 | -5.3235
-13 | -0.6423 | 0.08413 | -0.0411 | -7.6346
-12.5 | -0.8256 | 0.05474 | -0.0651 | -15.0822
-11.5 | -0.9195 | 0.01552 | -0.0736 | -59.2461
-11 | -0.8458 | 0.01352 | -0.0759 | -62.5592
-10.5 | -0.7939 | 0.01235 | -0.0733 | -64.2834
-10 | -0.7465 | 0.01153 | -0.0696 | -64.7441
-9.5 | -0.6964 | 0.01094 | -0.0665 | -63.6563
-9 | -0.6469 | 0.01007 | -0.0635 | -64.2403
-8.5 | -0.5942 | 0.00958 | -0.0611 | -62.0251
-8 | -0.5398 | 0.00923 | -0.059 | -58.4832
-7.5 | -0.4852 | 0.00895 | -0.057 | -54.2123
-7 | -0.4303 | 0.00861 | -0.0552 | -49.9768
-6.5 | -0.3756 | 0.0083 | -0.0535 | -45.253
-6 | -0.3194 | 0.00807 | -0.0521 | -39.5787
-5.5 | -0.263 | 0.00791 | -0.0509 | -33.2491
-5 | -0.2071 | 0.00764 | -0.0496 | -27.1073
-4.5 | -0.1503 | 0.00749 | -0.0485 | -20.0668
-4 | -0.0936 | 0.0073 | -0.0475 | -12.8219
-3.5 | -0.0363 | 0.00716 | -0.0466 | -5.0698
-3 | 0.0205 | 0.00704 | -0.0458 | 2.9119
-2.5 | 0.0779 | 0.00695 | -0.0451 | 11.2086
-2 | 0.135 | 0.00685 | -0.0444 | 19.708
-1.5 | 0.1921 | 0.00678 | -0.0437 | 28.3333
-1 | 0.2495 | 0.00672 | -0.0431 | 37.128
-0.5 | 0.3066 | 0.00669 | -0.0426 | 45.8296
0 | 0.3642 | 0.00665 | -0.0421 | 54.7669
0.5 | 0.4211 | 0.00666 | -0.0415 | 63.2282
1 | 0.4786 | 0.00664 | -0.0411 | 72.0783
1.5 | 0.5352 | 0.00666 | -0.0405 | 80.3604
2 | 0.5921 | 0.00663 | -0.04 | 89.3062
2.5 | 0.6331 | 0.00568 | -0.0367 | 111.4613
3 | 0.6794 | 0.00529 | -0.034 | 128.431
3.5 | 0.7265 | 0.00519 | -0.0312 | 139.9807
4 | 0.7893 | 0.00529 | -0.032 | 149.206
4.5 | 0.8614 | 0.00555 | -0.0349 | 155.2072
5 | 0.9401 | 0.00579 | -0.0392 | 162.3661
5.5 | 1.0056 | 0.00604 | -0.0406 | 166.4901
6 | 1.0674 | 0.00629 | -0.0412 | 169.6979
6.5 | 1.1308 | 0.00655 | -0.0421 | 172.6412
7 | 1.1973 | 0.00687 | -0.0438 | 174.2795
7.5 | 1.2624 | 0.00724 | -0.0452 | 174.3646
8 | 1.3261 | 0.00771 | -0.0463 | 171.9974
8.5 | 1.3884 | 0.00829 | -0.0472 | 167.4789
9 | 1.4436 | 0.00887 | -0.0466 | 162.7508
9.5 | 1.4796 | 0.00959 | -0.0421 | 154.2857
10 | 1.5125 | 0.01045 | -0.0371 | 144.7368
10.5 | 1.5416 | 0.01148 | -0.0316 | 134.2857
11 | 1.5671 | 0.01268 | -0.0256 | 123.5883
11.5 | 1.586 | 0.01378 | -0.0185 | 115.0943
12 | 1.6091 | 0.01496 | -0.0128 | 107.5602
12.5 | 1.6329 | 0.01633 | -0.0079 | 99.9939
13 | 1.6544 | 0.018 | -0.0034 | 91.9111
13.5 | 1.6737 | 0.02008 | 0.0004 | 83.3516
14 | 1.6882 | 0.02285 | 0.0036 | 73.8818
14.5 | 1.6968 | 0.02657 | 0.0057 | 63.8615
15 | 1.7031 | 0.03105 | 0.0067 | 54.8502
15.5 | 1.6968 | 0.03728 | 0.0067 | 45.515
16 | 1.6818 | 0.04478 | 0.0057 | 37.5569
16.5 | 1.6583 | 0.05343 | 0.0042 | 31.0369
17 | 1.6284 | 0.06296 | 0.0021 | 25.864
17.5 | 1.5955 | 0.0731 | -0.0005 | 21.8263
18 | 1.5624 | 0.08355 | -0.0035 | 18.7002
18.5 | 1.53 | 0.09425 | -0.0069 | 16.2334
19 | 1.5095 | 0.10362 | -0.0101 | 14.5677
19.5 | 1.4852 | 0.11365 | -0.0138 | 13.0682
20 | 1.4647 | 0.1234 | -0.0177 | 11.8695

## 79. Re 5M Mach 0.50 (1)
BIGFOIL.COM POLAR EXPORT
NACA45012
NACA45012 |  |  |  | Cl Max: | 1.518 | at alpha= | 9 | deg
JavaFoil+Calcfoil stall+Eppler ext transition |  |  |  | L/D Max: | 141.959 | at alpha= | 5.5 | deg
Re: | 5000000 |  |  | Cd Min: | 0.00786 | at alpha= | 3 | deg
Mach: | 0.5 |  |  | Cl=0 at alpha= | -3.0896 | deg
|  |  |  | @ Cl=0.1, Cd= | 0.010366
|  |  |  | @ Cl=0.4, Cd= | 0.010053
|  |  |  | @ Cl=0.6, Cd= | 0.010306
alpha (deg) | Cl | Cd | Cm | Cl/Cd
-20 | -0.909 | 0.16063 | -0.024 | -5.656
-19.5 | -0.882 | 0.14689 | -0.024 | -6.005
-19 | -0.856 | 0.13668 | -0.024 | -6.266
-18.5 | -0.831 | 0.12802 | -0.024 | -6.488
-18 | -0.803 | 0.14014 | -0.024 | -5.729
-17.5 | -0.777 | 0.1255 | -0.024 | -6.193
-17 | -0.751 | 0.11657 | -0.024 | -6.444
-16.5 | -0.725 | 0.10932 | -0.024 | -6.635
-16 | -0.697 | 0.11472 | -0.023 | -6.076
-15.5 | -0.671 | 0.10524 | -0.023 | -6.377
-15 | -0.645 | 0.09771 | -0.023 | -6.601
-14.5 | -0.617 | 0.10548 | -0.023 | -5.852
-14 | -0.591 | 0.09417 | -0.023 | -6.274
-13.5 | -0.565 | 0.087 | -0.023 | -6.491
-13 | -0.537 | 0.0887 | -0.022 | -6.054
-12.5 | -0.51 | 0.08352 | -0.022 | -6.111
-12 | -0.484 | 0.07596 | -0.023 | -6.374
-11.5 | -0.456 | 0.07762 | -0.022 | -5.88
-11 | -0.43 | 0.07187 | -0.022 | -5.977
-10.5 | -0.403 | 0.06555 | -0.023 | -6.153
-10 | -0.375 | 0.0664 | -0.021 | -5.655
-9.5 | -0.349 | 0.06106 | -0.022 | -5.715
-9 | -0.322 | 0.0608 | -0.021 | -5.288
-8.5 | -0.294 | 0.05672 | -0.021 | -5.191
-8 | -0.267 | 0.05534 | -0.021 | -4.83
-7.5 | -0.24 | 0.05155 | -0.021 | -4.661
-7 | -0.213 | 0.04982 | -0.022 | -4.279
-6.5 | -0.186 | 0.04792 | -0.022 | -3.881
-6 | -0.237 | 0.04439 | -0.022 | -5.329
-5.5 | -0.227 | 0.03903 | -0.025 | -5.807
-5 | -0.193 | 0.03439 | -0.028 | -5.599
-4.5 | -0.18 | 0.01071 | -0.044 | -16.782
-4 | -0.119 | 0.01048 | -0.045 | -11.367
-3.5 | -0.055 | 0.01027 | -0.045 | -5.328
-3 | 0.012 | 0.01075 | -0.045 | 1.116
-2.5 | 0.08 | 0.01056 | -0.045 | 7.595
-2 | 0.149 | 0.00989 | -0.045 | 15.091
-1.5 | 0.219 | 0.00976 | -0.046 | 22.424
-1 | 0.289 | 0.00975 | -0.046 | 29.628
-0.5 | 0.359 | 0.00969 | -0.046 | 37.031
0 | 0.428 | 0.0103 | -0.046 | 41.504
0.5 | 0.496 | 0.01033 | -0.047 | 48.058
1 | 0.565 | 0.01028 | -0.047 | 54.979
1.5 | 0.633 | 0.01033 | -0.047 | 61.316
2 | 0.702 | 0.00797 | -0.047 | 88.062
2.5 | 0.769 | 0.00815 | -0.048 | 94.385
3 | 0.837 | 0.00786 | -0.048 | 106.41
3.5 | 0.904 | 0.00814 | -0.048 | 111.112
4 | 0.971 | 0.00792 | -0.048 | 122.545
4.5 | 1.036 | 0.00841 | -0.049 | 123.173
5 | 1.102 | 0.00827 | -0.049 | 133.226
5.5 | 1.166 | 0.00821 | -0.049 | 141.959
6 | 1.229 | 0.00963 | -0.049 | 127.694
6.5 | 1.291 | 0.01037 | -0.05 | 124.487
7 | 1.351 | 0.011 | -0.05 | 122.792
7.5 | 1.408 | 0.01178 | -0.05 | 119.518
8 | 1.456 | 0.01277 | -0.05 | 114.003
8.5 | 1.494 | 0.01414 | -0.05 | 105.656
9 | 1.518 | 0.01621 | -0.05 | 93.612
9.5 | 1.517 | 0.0203 | -0.049 | 74.73
10 | 1.476 | 0.02982 | -0.048 | 49.505
10.5 | 1.425 | 0.03658 | -0.047 | 38.961
11 | 1.28 | 0.04473 | -0.046 | 28.625
11.5 | 0.881 | 0.05212 | -0.046 | 16.904
12 | 0.903 | 0.05968 | -0.045 | 15.133
12.5 | 0.932 | 0.06094 | -0.046 | 15.296
13 | 0.956 | 0.06747 | -0.045 | 14.169
13.5 | 0.98 | 0.07381 | -0.045 | 13.28
14 | 1.002 | 0.08159 | -0.045 | 12.277

## 80. Re 5M Mach 0.50 (2)
BIGFOIL.COM POLAR EXPORT
NACA45012
NACA45012 |  |  |  | Cl Max: | 1.6733 | at alpha= | 10.5 | deg
XFOIL ncrit=9 |  |  |  | L/D Max: | 174.112 | at alpha= | 7 | deg
Re: | 5000000 |  |  | Cd Min: | 0.25082 | at alpha= | -20 | deg
Mach: | 0.5 |  |  | Cl=0 at alpha= | -3.1618 | deg
|  |  |  | @ Cl=0.1, Cd= | 0.0072898
|  |  |  | @ Cl=0.4, Cd= | 0.006927
|  |  |  | @ Cl=0.6, Cd= | 0.006982
alpha (deg) | Cl | Cd | Cm | Cl/Cd
-20 | -0.6364 | 0.25082 | 0.0376 | -2.5373
-19.5 | -0.6137 | 0.24389 | 0.0332 | -2.5163
-19 | -0.5959 | 0.23284 | 0.0284 | -2.5593
-18.5 | -0.5731 | 0.22642 | 0.0243 | -2.5311
-18 | -0.5508 | 0.21953 | 0.0203 | -2.509
-17.5 | -0.5299 | 0.21197 | 0.0163 | -2.4999
-17 | -0.5092 | 0.2042 | 0.0123 | -2.4936
-16.5 | -0.4896 | 0.19625 | 0.0084 | -2.4948
-16 | -0.4719 | 0.18757 | 0.0045 | -2.5159
-15.5 | -0.455 | 0.17934 | 0.0007 | -2.5371
-15 | -0.4333 | 0.1732 | -0.0024 | -2.5017
-14.5 | -0.4131 | 0.16653 | -0.0055 | -2.4806
-14 | -0.3954 | 0.15923 | -0.0087 | -2.4832
-13.5 | -0.3804 | 0.15146 | -0.0118 | -2.5116
-13 | -0.3687 | 0.14294 | -0.0151 | -2.5794
-12.5 | -0.3592 | 0.13449 | -0.0182 | -2.6708
-12 | -0.3396 | 0.12791 | -0.0212 | -2.655
-11.5 | -0.2174 | 0.1089 | -0.0612 | -1.9963
-11 | -0.2036 | 0.10059 | -0.0669 | -2.0241
-10.5 | -0.1997 | 0.09256 | -0.0705 | -2.1575
-10 | -0.1923 | 0.0859 | -0.0733 | -2.2386
-9.5 | -0.1819 | 0.07994 | -0.0756 | -2.2755
-9 | -0.1802 | 0.07293 | -0.0785 | -2.4709
-8.5 | -0.1924 | 0.06463 | -0.0823 | -2.9769
-8 | -0.2183 | 0.05581 | -0.0885 | -3.9115
-7.5 | -0.2593 | 0.04855 | -0.0872 | -5.3409
-7 | -0.2749 | 0.04108 | -0.0858 | -6.6918
-6.5 | -0.2709 | 0.03442 | -0.0827 | -7.8704
-6 | -0.3023 | 0.02179 | -0.076 | -13.8733
-5.5 | -0.3046 | 0.01117 | -0.0688 | -27.2695
-5 | -0.2434 | 0.00935 | -0.0649 | -26.0321
-4.5 | -0.1772 | 0.00857 | -0.0616 | -20.6768
-4 | -0.1115 | 0.00804 | -0.0587 | -13.8682
-3.5 | -0.0445 | 0.00772 | -0.0563 | -5.7642
-3 | 0.0213 | 0.00747 | -0.0541 | 2.8514
-2.5 | 0.0876 | 0.00732 | -0.0523 | 11.9672
-2 | 0.1532 | 0.00716 | -0.0507 | 21.3966
-1.5 | 0.2187 | 0.00706 | -0.0492 | 30.9773
-1 | 0.2844 | 0.00698 | -0.0479 | 40.745
-0.5 | 0.3496 | 0.00695 | -0.0467 | 50.3022
0 | 0.4152 | 0.00692 | -0.0456 | 60
0.5 | 0.4802 | 0.00694 | -0.0445 | 69.1931
1 | 0.5458 | 0.00694 | -0.0435 | 78.6455
1.5 | 0.6103 | 0.00699 | -0.0424 | 87.3104
2 | 0.6757 | 0.00701 | -0.0414 | 96.3909
2.5 | 0.7385 | 0.00701 | -0.0399 | 105.3495
3 | 0.7775 | 0.00586 | -0.034 | 132.6792
3.5 | 0.8262 | 0.00569 | -0.0292 | 145.2021
4 | 0.9014 | 0.00582 | -0.0298 | 154.8797
4.5 | 0.9922 | 0.00616 | -0.0336 | 161.0714
5 | 1.085 | 0.00652 | -0.0374 | 166.411
5.5 | 1.1637 | 0.00685 | -0.0381 | 169.8832
6 | 1.2378 | 0.00725 | -0.0377 | 170.731
6.5 | 1.3201 | 0.00762 | -0.0386 | 173.2415
7 | 1.4016 | 0.00805 | -0.039 | 174.1118
7.5 | 1.4823 | 0.00857 | -0.039 | 172.9638
8 | 1.5531 | 0.00927 | -0.0369 | 167.5405
8.5 | 1.595 | 0.00994 | -0.0295 | 160.4628
9 | 1.6274 | 0.01078 | -0.0204 | 150.9647
10 | 1.665 | 0.01372 | -0.0007 | 121.3557
10.5 | 1.6733 | 0.01646 | 0.0076 | 101.6586
11.5 | 1.665 | 0.02634 | 0.0167 | 63.2118
12 | 1.6451 | 0.03426 | 0.0169 | 48.0181
12.5 | 1.6054 | 0.04411 | 0.0158 | 36.3954
13 | 1.5535 | 0.05477 | 0.0142 | 28.3641
13.5 | 1.5042 | 0.06541 | 0.012 | 22.9965
14 | 1.4636 | 0.07583 | 0.0092 | 19.3011
14.5 | 1.4285 | 0.08622 | 0.0061 | 16.5681
15 | 1.4026 | 0.09604 | 0.003 | 14.6043
15.5 | 1.3778 | 0.10612 | -0.0007 | 12.9834

## 81. Re 6M Mach 0.00 (1)
BIGFOIL.COM POLAR EXPORT
NACA45012
NACA45012 |  |  |  | Cl Max: | 1.629 | at alpha= | 14 | deg
JavaFoil+Calcfoil stall+Eppler ext transition |  |  |  | L/D Max: | 157.983 | at alpha= | 8.5 | deg
Re: | 6000000 |  |  | Cd Min: | 0.0079 | at alpha= | 2 | deg
Mach: | 0 |  |  | Cl=0 at alpha= | -3.0917 | deg
|  |  |  | @ Cl=0.1, Cd= | 0.00994
|  |  |  | @ Cl=0.4, Cd= | 0.0095452
|  |  |  | @ Cl=0.6, Cd= | 0.0081644
alpha (deg) | Cl | Cd | Cm | Cl/Cd
-19 | -0.55 | 0.15522 | -0.019 | -3.545
-18.5 | -0.563 | 0.14756 | -0.019 | -3.813
-18 | -0.574 | 0.1406 | -0.019 | -4.086
-17.5 | -0.586 | 0.13351 | -0.019 | -4.387
-17 | -0.596 | 0.12676 | -0.019 | -4.702
-16.5 | -0.605 | 0.12002 | -0.019 | -5.044
-16 | -0.613 | 0.11382 | -0.02 | -5.389
-15.5 | -0.62 | 0.10764 | -0.02 | -5.761
-15 | -0.625 | 0.10154 | -0.02 | -6.157
-14.5 | -0.628 | 0.09608 | -0.02 | -6.539
-14 | -0.63 | 0.09068 | -0.02 | -6.942
-13.5 | -0.628 | 0.08555 | -0.021 | -7.345
-13 | -0.625 | 0.08035 | -0.021 | -7.778
-12.5 | -0.619 | 0.07539 | -0.021 | -8.21
-12 | -0.61 | 0.071 | -0.021 | -8.592
-11.5 | -0.598 | 0.06659 | -0.022 | -8.984
-11 | -0.583 | 0.06257 | -0.022 | -9.325
-10.5 | -0.565 | 0.05848 | -0.022 | -9.657
-10 | -0.543 | 0.05432 | -0.023 | -10.005
-9.5 | -0.52 | 0.0503 | -0.024 | -10.328
-9 | -0.494 | 0.04602 | -0.025 | -10.724
-8.5 | -0.467 | 0.04057 | -0.026 | -11.507
-8 | -0.519 | 0.01016 | -0.038 | -51.093
-7.5 | -0.475 | 0.01048 | -0.038 | -45.34
-7 | -0.429 | 0.01018 | -0.038 | -42.13
-6.5 | -0.38 | 0.00996 | -0.038 | -38.166
-6 | -0.329 | 0.01052 | -0.038 | -31.237
-5.5 | -0.276 | 0.01024 | -0.038 | -26.919
-5 | -0.221 | 0.01001 | -0.038 | -22.028
-4.5 | -0.164 | 0.00983 | -0.039 | -16.714
-4 | -0.107 | 0.00967 | -0.039 | -11.048
-3.5 | -0.049 | 0.00956 | -0.039 | -5.075
-3 | 0.011 | 0.0094 | -0.039 | 1.122
-2.5 | 0.07 | 0.01005 | -0.039 | 6.981
-2 | 0.13 | 0.00983 | -0.039 | 13.239
-1.5 | 0.19 | 0.00972 | -0.04 | 19.587
-1 | 0.251 | 0.0097 | -0.04 | 25.877
-0.5 | 0.311 | 0.00958 | -0.04 | 32.519
0 | 0.371 | 0.00955 | -0.04 | 38.875
0.5 | 0.431 | 0.00954 | -0.04 | 45.204
1 | 0.491 | 0.00947 | -0.041 | 51.834
1.5 | 0.551 | 0.00946 | -0.041 | 58.18
2 | 0.61 | 0.0079 | -0.041 | 77.187
2.5 | 0.669 | 0.00801 | -0.041 | 83.523
3 | 0.729 | 0.00811 | -0.042 | 89.793
3.5 | 0.788 | 0.0079 | -0.042 | 99.72
4 | 0.846 | 0.00806 | -0.042 | 105.059
4.5 | 0.905 | 0.00857 | -0.042 | 105.606
5 | 0.963 | 0.00875 | -0.043 | 110.034
5.5 | 1.021 | 0.00901 | -0.043 | 113.327
6 | 1.079 | 0.00867 | -0.043 | 124.482
6.5 | 1.136 | 0.00898 | -0.043 | 126.551
7 | 1.193 | 0.00875 | -0.044 | 136.312
7.5 | 1.249 | 0.0086 | -0.044 | 145.178
8 | 1.302 | 0.00901 | -0.044 | 144.5
8.5 | 1.354 | 0.00857 | -0.044 | 157.983
9 | 1.402 | 0.00997 | -0.045 | 140.656
9.5 | 1.448 | 0.01061 | -0.045 | 136.437
10 | 1.49 | 0.01146 | -0.045 | 129.997
10.5 | 1.526 | 0.01273 | -0.045 | 119.898
11 | 1.552 | 0.01485 | -0.045 | 104.547
11.5 | 1.575 | 0.01686 | -0.045 | 93.377
12 | 1.595 | 0.01865 | -0.045 | 85.569
12.5 | 1.612 | 0.02068 | -0.045 | 77.926
13 | 1.623 | 0.02294 | -0.045 | 70.738
13.5 | 1.628 | 0.02549 | -0.045 | 63.892
14 | 1.629 | 0.02836 | -0.045 | 57.454
14.5 | 1.626 | 0.03157 | -0.044 | 51.518
15 | 1.619 | 0.03513 | -0.044 | 46.081
15.5 | 1.607 | 0.03889 | -0.044 | 41.338
16 | 1.592 | 0.04304 | -0.044 | 37
16.5 | 1.574 | 0.04752 | -0.044 | 33.113
17 | 1.552 | 0.05221 | -0.044 | 29.719
17.5 | 1.526 | 0.05727 | -0.044 | 26.647
18 | 1.495 | 0.06249 | -0.044 | 23.922
18.5 | 1.461 | 0.06822 | -0.044 | 21.412
19 | 1.425 | 0.07384 | -0.044 | 19.298

## 82. Re 6M Mach 0.00 (2)
BIGFOIL.COM POLAR EXPORT
NACA45012
NACA45012 |  |  |  | Cl Max: | 1.772 | at alpha= | 17 | deg
XFOIL ncrit=9 |  |  |  | L/D Max: | 178.323 | at alpha= | 7 | deg
Re: | 6000000 |  |  | Cd Min: | 0.08429 | at alpha= | 20 | deg
Mach: | 0 |  |  | Cl=0 at alpha= | -3.181 | deg
|  |  |  | @ Cl=0.1, Cd= | 0.006619
|  |  |  | @ Cl=0.4, Cd= | 0.0063989
|  |  |  | @ Cl=0.6, Cd= | 0.0058291
alpha (deg) | Cl | Cd | Cm | Cl/Cd
-19.5 | -1.4991 | 0.03396 | -0.086 | -44.1431
-19 | -1.5139 | 0.02966 | -0.0813 | -51.0418
-18.5 | -1.5172 | 0.02681 | -0.0748 | -56.5908
-18 | -1.496 | 0.02482 | -0.0709 | -60.274
-17.5 | -1.472 | 0.02291 | -0.067 | -64.2514
-17 | -1.4438 | 0.02142 | -0.0632 | -67.4043
-16.5 | -1.4143 | 0.02005 | -0.0592 | -70.5387
-16 | -1.3828 | 0.01892 | -0.0552 | -73.0867
-15.5 | -1.3466 | 0.01784 | -0.052 | -75.4821
-15 | -1.2909 | 0.01675 | -0.0527 | -77.0687
-14.5 | -1.2327 | 0.01572 | -0.0538 | -78.416
-14 | -1.1711 | 0.01447 | -0.0556 | -80.933
-13.5 | -1.1161 | 0.01328 | -0.0559 | -84.0437
-13 | -1.06 | 0.01239 | -0.0563 | -85.5529
-12 | -0.9287 | 0.01094 | -0.0607 | -84.8903
-11.5 | -0.8617 | 0.01032 | -0.0631 | -83.4981
-11 | -0.8106 | 0.00993 | -0.0619 | -81.6314
-10.5 | -0.7631 | 0.00962 | -0.0599 | -79.3243
-10 | -0.7165 | 0.00923 | -0.0577 | -77.6273
-9.5 | -0.6681 | 0.00886 | -0.0559 | -75.4063
-9 | -0.6184 | 0.0086 | -0.0543 | -71.907
-8.5 | -0.5675 | 0.00839 | -0.053 | -67.64
-8 | -0.5159 | 0.00825 | -0.0518 | -62.5333
-7.5 | -0.4642 | 0.00807 | -0.0507 | -57.5217
-7 | -0.4124 | 0.00783 | -0.0495 | -52.6692
-6.5 | -0.3597 | 0.00766 | -0.0485 | -46.9582
-6 | -0.3062 | 0.00754 | -0.0477 | -40.6101
-5.5 | -0.2527 | 0.00736 | -0.0469 | -34.3342
-5 | -0.1987 | 0.0072 | -0.0461 | -27.5972
-4.5 | -0.1442 | 0.0071 | -0.0455 | -20.3099
-4 | -0.09 | 0.00695 | -0.0448 | -12.9496
-3.5 | -0.0349 | 0.00684 | -0.0443 | -5.1023
-3 | 0.0198 | 0.00673 | -0.0437 | 2.9421
-2.5 | 0.0748 | 0.00666 | -0.0432 | 11.2312
-2 | 0.1301 | 0.00657 | -0.0428 | 19.8021
-1.5 | 0.1851 | 0.00652 | -0.0423 | 28.3896
-1 | 0.2405 | 0.00646 | -0.0419 | 37.2291
-0.5 | 0.2956 | 0.00644 | -0.0415 | 45.9006
0 | 0.3511 | 0.00639 | -0.0411 | 54.9452
0.5 | 0.4061 | 0.0064 | -0.0407 | 63.4531
1 | 0.4616 | 0.00638 | -0.0405 | 72.3511
1.5 | 0.5162 | 0.0064 | -0.04 | 80.6562
2 | 0.5712 | 0.00637 | -0.0397 | 89.6703
2.5 | 0.6138 | 0.00557 | -0.0372 | 110.1975
3 | 0.66 | 0.00516 | -0.0351 | 127.907
3.5 | 0.7049 | 0.00498 | -0.0325 | 141.5462
4 | 0.7566 | 0.00499 | -0.0314 | 151.6232
4.5 | 0.8236 | 0.00519 | -0.034 | 158.6898
5 | 0.8962 | 0.00539 | -0.0378 | 166.2709
5.5 | 0.9596 | 0.00563 | -0.0396 | 170.444
6 | 1.0195 | 0.00587 | -0.0406 | 173.6797
6.5 | 1.0751 | 0.0061 | -0.0407 | 176.2459
7 | 1.1377 | 0.00638 | -0.0425 | 178.3229
7.5 | 1.199 | 0.00675 | -0.0442 | 177.6296
8 | 1.2589 | 0.00719 | -0.0456 | 175.0904
8.5 | 1.3179 | 0.00766 | -0.0468 | 172.0496
9 | 1.3751 | 0.00825 | -0.0479 | 166.6788
9.5 | 1.4292 | 0.00893 | -0.0484 | 160.0448
10 | 1.4617 | 0.00973 | -0.0442 | 150.2261
10.5 | 1.4946 | 0.01051 | -0.0403 | 142.2074
11 | 1.5261 | 0.01137 | -0.0362 | 134.2216
11.5 | 1.5573 | 0.01225 | -0.0322 | 127.1265
12 | 1.5895 | 0.01311 | -0.0286 | 121.2433
12.5 | 1.6168 | 0.01393 | -0.024 | 116.066
13 | 1.642 | 0.01479 | -0.0194 | 111.021
13.5 | 1.6677 | 0.01582 | -0.0154 | 105.4172
14 | 1.6913 | 0.01705 | -0.0117 | 99.1965
14.5 | 1.7142 | 0.01846 | -0.0083 | 92.8602
15 | 1.7336 | 0.02024 | -0.0052 | 85.6522
15.5 | 1.7503 | 0.02246 | -0.0027 | 77.9297
16 | 1.7614 | 0.02542 | -0.0006 | 69.2919
16.5 | 1.7703 | 0.02898 | 0.0007 | 61.087
17 | 1.772 | 0.03361 | 0.0013 | 52.7224
17.5 | 1.765 | 0.0396 | 0.001 | 44.5707
18 | 1.7555 | 0.04623 | 0 | 37.9732
18.5 | 1.7334 | 0.05461 | -0.0016 | 31.7414
19 | 1.7084 | 0.06358 | -0.0037 | 26.8701
19.5 | 1.6745 | 0.07393 | -0.0064 | 22.6498
20 | 1.6427 | 0.08429 | -0.0094 | 19.4887

## 83. Re 6M Mach 0.10 (1)
BIGFOIL.COM POLAR EXPORT
NACA45012
NACA45012 |  |  |  | Cl Max: | 1.623 | at alpha= | 13.5 | deg
JavaFoil+Calcfoil stall+Eppler ext transition |  |  |  | L/D Max: | 157.063 | at alpha= | 8.5 | deg
Re: | 6000000 |  |  | Cd Min: | 0.00793 | at alpha= | 3.5 | deg
Mach: | 0.1 |  |  | Cl=0 at alpha= | -3.0917 | deg
|  |  |  | @ Cl=0.1, Cd= | 0.010017
|  |  |  | @ Cl=0.4, Cd= | 0.009573
|  |  |  | @ Cl=0.6, Cd= | 0.0082958
alpha (deg) | Cl | Cd | Cm | Cl/Cd
-18.5 | -0.516 | 0.15124 | -0.019 | -3.414
-18 | -0.531 | 0.14371 | -0.019 | -3.694
-17.5 | -0.545 | 0.13704 | -0.019 | -3.975
-17 | -0.558 | 0.1301 | -0.019 | -4.287
-16.5 | -0.57 | 0.12271 | -0.019 | -4.645
-16 | -0.581 | 0.11618 | -0.019 | -5.001
-15.5 | -0.591 | 0.10962 | -0.02 | -5.388
-15 | -0.599 | 0.10342 | -0.02 | -5.788
-14.5 | -0.605 | 0.09768 | -0.02 | -6.19
-14 | -0.609 | 0.09216 | -0.02 | -6.604
-13.5 | -0.61 | 0.08688 | -0.02 | -7.023
-13 | -0.609 | 0.08159 | -0.021 | -7.468
-12.5 | -0.606 | 0.07655 | -0.021 | -7.912
-12 | -0.599 | 0.07187 | -0.021 | -8.335
-11.5 | -0.589 | 0.06743 | -0.022 | -8.741
-11 | -0.576 | 0.06335 | -0.022 | -9.098
-10.5 | -0.559 | 0.05925 | -0.022 | -9.438
-10 | -0.539 | 0.05514 | -0.023 | -9.777
-9.5 | -0.516 | 0.05109 | -0.024 | -10.105
-9 | -0.491 | 0.04718 | -0.024 | -10.398
-8.5 | -0.464 | 0.04225 | -0.026 | -10.978
-8 | -0.519 | 0.01025 | -0.038 | -50.595
-7.5 | -0.476 | 0.01056 | -0.038 | -45.043
-7 | -0.43 | 0.0103 | -0.038 | -41.714
-6.5 | -0.381 | 0.01004 | -0.038 | -37.936
-6 | -0.33 | 0.01059 | -0.038 | -31.139
-5.5 | -0.277 | 0.01029 | -0.038 | -26.868
-5 | -0.221 | 0.01007 | -0.039 | -21.988
-4.5 | -0.165 | 0.00992 | -0.039 | -16.621
-4 | -0.107 | 0.00972 | -0.039 | -11.036
-3.5 | -0.049 | 0.00956 | -0.039 | -5.096
-3 | 0.011 | 0.00939 | -0.039 | 1.128
-2.5 | 0.07 | 0.01014 | -0.039 | 6.951
-2 | 0.131 | 0.00989 | -0.04 | 13.232
-1.5 | 0.191 | 0.00978 | -0.04 | 19.575
-1 | 0.252 | 0.0097 | -0.04 | 26.004
-0.5 | 0.313 | 0.00967 | -0.04 | 32.371
0 | 0.373 | 0.0096 | -0.04 | 38.86
0.5 | 0.433 | 0.00954 | -0.041 | 45.411
1 | 0.493 | 0.00956 | -0.041 | 51.609
1.5 | 0.553 | 0.00951 | -0.041 | 58.202
2 | 0.613 | 0.00796 | -0.041 | 76.99
2.5 | 0.673 | 0.00808 | -0.041 | 83.291
3 | 0.732 | 0.00819 | -0.042 | 89.424
3.5 | 0.791 | 0.00793 | -0.042 | 99.793
4 | 0.851 | 0.00809 | -0.042 | 105.124
4.5 | 0.909 | 0.0086 | -0.042 | 105.712
5 | 0.968 | 0.00883 | -0.043 | 109.67
5.5 | 1.026 | 0.00905 | -0.043 | 113.413
6 | 1.084 | 0.00872 | -0.043 | 124.26
6.5 | 1.141 | 0.00906 | -0.043 | 125.937
7 | 1.198 | 0.00883 | -0.044 | 135.769
7.5 | 1.254 | 0.00869 | -0.044 | 144.265
8 | 1.308 | 0.00862 | -0.044 | 151.787
8.5 | 1.359 | 0.00866 | -0.045 | 157.063
9 | 1.408 | 0.01008 | -0.045 | 139.673
9.5 | 1.453 | 0.01075 | -0.045 | 135.186
10 | 1.494 | 0.01163 | -0.045 | 128.489
10.5 | 1.53 | 0.01299 | -0.045 | 117.765
11 | 1.554 | 0.01534 | -0.045 | 101.265
11.5 | 1.576 | 0.01727 | -0.045 | 91.241
12 | 1.595 | 0.01917 | -0.045 | 83.219
12.5 | 1.61 | 0.02132 | -0.045 | 75.517
13 | 1.619 | 0.02372 | -0.045 | 68.266
13.5 | 1.623 | 0.02642 | -0.045 | 61.415
14 | 1.621 | 0.02946 | -0.045 | 55.028
14.5 | 1.615 | 0.03284 | -0.045 | 49.182
15 | 1.605 | 0.03652 | -0.044 | 43.947
15.5 | 1.59 | 0.04045 | -0.044 | 39.317
16 | 1.572 | 0.04477 | -0.044 | 35.108
16.5 | 1.549 | 0.04949 | -0.044 | 31.3
17 | 1.523 | 0.05443 | -0.044 | 27.982
17.5 | 1.493 | 0.05967 | -0.044 | 25.024
18 | 1.457 | 0.06533 | -0.044 | 22.303
18.5 | 1.419 | 0.07091 | -0.044 | 20.006

## 84. Re 6M Mach 0.10 (2)
BIGFOIL.COM POLAR EXPORT
NACA45012
NACA45012 |  |  |  | Cl Max: | 1.7631 | at alpha= | 16.5 | deg
XFOIL ncrit=9 |  |  |  | L/D Max: | 178.442 | at alpha= | 7 | deg
Re: | 6000000 |  |  | Cd Min: | 0.09063 | at alpha= | 20 | deg
Mach: | 0.1 |  |  | Cl=0 at alpha= | -3.1797 | deg
|  |  |  | @ Cl=0.1, Cd= | 0.0066299
|  |  |  | @ Cl=0.4, Cd= | 0.0064085
|  |  |  | @ Cl=0.6, Cd= | 0.0059233
alpha (deg) | Cl | Cd | Cm | Cl/Cd
-17.5 | -1.448 | 0.02755 | -0.075 | -52.559
-17 | -1.431 | 0.02482 | -0.0705 | -57.6551
-16.5 | -1.4092 | 0.02264 | -0.0658 | -62.2438
-16 | -1.3816 | 0.02102 | -0.0613 | -65.7279
-15.5 | -1.3532 | 0.01956 | -0.0566 | -69.182
-15 | -1.3026 | 0.01814 | -0.0561 | -71.8082
-14.5 | -1.2447 | 0.01681 | -0.0569 | -74.0452
-14 | -1.1811 | 0.01564 | -0.0586 | -75.5179
-13.5 | -1.1249 | 0.0143 | -0.0589 | -78.6643
-13 | -1.0707 | 0.01301 | -0.0586 | -82.2982
-12 | -0.9384 | 0.0113 | -0.0626 | -83.0442
-11.5 | -0.8698 | 0.01059 | -0.065 | -82.1341
-11 | -0.8179 | 0.01015 | -0.0637 | -80.5813
-10.5 | -0.7701 | 0.0098 | -0.0614 | -78.5816
-10 | -0.7221 | 0.00951 | -0.0592 | -75.9306
-9.5 | -0.6736 | 0.00904 | -0.0572 | -74.5133
-9 | -0.6237 | 0.00873 | -0.0555 | -71.4433
-8.5 | -0.5723 | 0.00849 | -0.0541 | -67.4087
-8 | -0.5202 | 0.00832 | -0.0527 | -62.524
-7.5 | -0.4677 | 0.00818 | -0.0515 | -57.176
-7 | -0.4155 | 0.00789 | -0.0503 | -52.6616
-6.5 | -0.3625 | 0.00771 | -0.0492 | -47.0169
-6 | -0.3086 | 0.00757 | -0.0483 | -40.7662
-5.5 | -0.2545 | 0.00741 | -0.0474 | -34.3455
-5 | -0.2002 | 0.00723 | -0.0466 | -27.6902
-4.5 | -0.1453 | 0.00712 | -0.0459 | -20.4073
-4 | -0.0907 | 0.00697 | -0.0452 | -13.0129
-3.5 | -0.0353 | 0.00686 | -0.0446 | -5.1458
-3 | 0.0198 | 0.00674 | -0.044 | 2.9377
-2.5 | 0.0752 | 0.00667 | -0.0435 | 11.2744
-2 | 0.1308 | 0.00658 | -0.043 | 19.8784
-1.5 | 0.1861 | 0.00653 | -0.0425 | 28.4992
-1 | 0.2419 | 0.00647 | -0.0421 | 37.3879
-0.5 | 0.2973 | 0.00645 | -0.0416 | 46.093
0 | 0.3532 | 0.0064 | -0.0413 | 55.1875
0.5 | 0.4085 | 0.00641 | -0.0409 | 63.7285
1 | 0.4643 | 0.00639 | -0.0406 | 72.6604
1.5 | 0.5193 | 0.00641 | -0.0401 | 81.014
2 | 0.5746 | 0.00639 | -0.0398 | 89.9218
2.5 | 0.6176 | 0.0056 | -0.0373 | 110.2857
3 | 0.664 | 0.00518 | -0.0351 | 128.1853
3.5 | 0.709 | 0.00501 | -0.0325 | 141.517
4 | 0.761 | 0.00501 | -0.0314 | 151.8962
4.5 | 0.8286 | 0.00522 | -0.0339 | 158.7356
5 | 0.9018 | 0.00542 | -0.0378 | 166.3838
5.5 | 0.9659 | 0.00565 | -0.0396 | 170.9558
6 | 1.0261 | 0.00591 | -0.0406 | 173.621
6.5 | 1.0823 | 0.00613 | -0.0407 | 176.5579
7 | 1.1456 | 0.00642 | -0.0425 | 178.4424
7.5 | 1.2074 | 0.00679 | -0.0441 | 177.8203
8 | 1.2677 | 0.00725 | -0.0454 | 174.8552
8.5 | 1.3273 | 0.00771 | -0.0466 | 172.153
9 | 1.3849 | 0.00833 | -0.0476 | 166.2545
9.5 | 1.4374 | 0.00903 | -0.0475 | 159.1805
10 | 1.4698 | 0.00984 | -0.0433 | 149.3699
10.5 | 1.5022 | 0.01066 | -0.0391 | 140.9193
11 | 1.5331 | 0.01156 | -0.0347 | 132.6211
11.5 | 1.5641 | 0.01246 | -0.0306 | 125.5297
12 | 1.5969 | 0.01332 | -0.0269 | 119.8874
12.5 | 1.6207 | 0.01415 | -0.0215 | 114.5371
13 | 1.6467 | 0.01509 | -0.0171 | 109.1252
13.5 | 1.6724 | 0.01619 | -0.0131 | 103.2983
14 | 1.6951 | 0.01756 | -0.0093 | 96.5319
14.5 | 1.7156 | 0.01922 | -0.0058 | 89.2612
15 | 1.735 | 0.02117 | -0.003 | 81.9556
15.5 | 1.7485 | 0.02382 | -0.0005 | 73.4047
16 | 1.7592 | 0.02709 | 0.0012 | 64.9391
16.5 | 1.7631 | 0.0314 | 0.0021 | 56.1497
17 | 1.7602 | 0.03687 | 0.0022 | 47.7407
17.5 | 1.7504 | 0.04343 | 0.0015 | 40.3039
18 | 1.734 | 0.05109 | 0.0002 | 33.9401
18.5 | 1.7068 | 0.06026 | -0.0018 | 28.3239
19 | 1.6797 | 0.06964 | -0.0042 | 24.1198
19.5 | 1.6427 | 0.08056 | -0.0073 | 20.391
20 | 1.6138 | 0.09063 | -0.0104 | 17.8065

## 85. Re 6M Mach 0.25 (1)
BIGFOIL.COM POLAR EXPORT
NACA45012
NACA45012 |  |  |  | Cl Max: | 1.589 | at alpha= | 12.5 | deg
JavaFoil+Calcfoil stall+Eppler ext transition |  |  |  | L/D Max: | 154.841 | at alpha= | 8 | deg
Re: | 6000000 |  |  | Cd Min: | 0.0077 | at alpha= | 2.5 | deg
Mach: | 0.25 |  |  | Cl=0 at alpha= | -3.0902 | deg
|  |  |  | @ Cl=0.1, Cd= | 0.0094584
|  |  |  | @ Cl=0.4, Cd= | 0.0097573
|  |  |  | @ Cl=0.6, Cd= | 0.008939
alpha (deg) | Cl | Cd | Cm | Cl/Cd
-16 | -0.276 | 0.13324 | -0.018 | -2.072
-15.5 | -0.319 | 0.12469 | -0.019 | -2.562
-15 | -0.358 | 0.11757 | -0.019 | -3.048
-14.5 | -0.393 | 0.11073 | -0.019 | -3.552
-14 | -0.424 | 0.10406 | -0.019 | -4.078
-13.5 | -0.451 | 0.0977 | -0.019 | -4.62
-13 | -0.474 | 0.09116 | -0.019 | -5.201
-12.5 | -0.492 | 0.08468 | -0.02 | -5.814
-12 | -0.506 | 0.07883 | -0.02 | -6.415
-11.5 | -0.514 | 0.07356 | -0.02 | -6.985
-11 | -0.517 | 0.0683 | -0.021 | -7.566
-10.5 | -0.513 | 0.06372 | -0.021 | -8.045
-10 | -0.503 | 0.05963 | -0.022 | -8.441
-9.5 | -0.489 | 0.05544 | -0.022 | -8.829
-9 | -0.471 | 0.05133 | -0.023 | -9.18
-8.5 | -0.449 | 0.0475 | -0.024 | -9.445
-8 | -0.422 | 0.04372 | -0.025 | -9.662
-7.5 | -0.394 | 0.03844 | -0.027 | -10.256
-7 | -0.431 | 0.01062 | -0.039 | -40.601
-6.5 | -0.384 | 0.01033 | -0.039 | -37.23
-6 | -0.334 | 0.01007 | -0.039 | -33.19
-5.5 | -0.281 | 0.01061 | -0.039 | -26.517
-5 | -0.226 | 0.01031 | -0.04 | -21.9
-4.5 | -0.169 | 0.01008 | -0.04 | -16.725
-4 | -0.11 | 0.00994 | -0.04 | -11.045
-3.5 | -0.05 | 0.00974 | -0.04 | -5.127
-3 | 0.011 | 0.00962 | -0.04 | 1.129
-2.5 | 0.072 | 0.00949 | -0.04 | 7.622
-2 | 0.134 | 0.00942 | -0.041 | 14.256
-1.5 | 0.197 | 0.00992 | -0.041 | 19.808
-1 | 0.259 | 0.0099 | -0.041 | 26.169
-0.5 | 0.321 | 0.00981 | -0.041 | 32.77
0 | 0.383 | 0.00976 | -0.041 | 39.286
0.5 | 0.445 | 0.00975 | -0.042 | 45.633
1 | 0.507 | 0.00976 | -0.042 | 51.916
1.5 | 0.568 | 0.00977 | -0.042 | 58.149
2 | 0.63 | 0.00816 | -0.042 | 77.134
2.5 | 0.691 | 0.0077 | -0.043 | 89.682
3 | 0.752 | 0.00778 | -0.043 | 96.669
3.5 | 0.813 | 0.00797 | -0.043 | 102.019
4 | 0.873 | 0.00838 | -0.043 | 104.135
4.5 | 0.933 | 0.0086 | -0.044 | 108.562
5 | 0.993 | 0.00854 | -0.044 | 116.386
5.5 | 1.053 | 0.00881 | -0.044 | 119.567
6 | 1.112 | 0.00856 | -0.044 | 129.924
6.5 | 1.171 | 0.00887 | -0.045 | 131.955
7 | 1.229 | 0.00873 | -0.045 | 140.649
7.5 | 1.285 | 0.00866 | -0.045 | 148.392
8 | 1.34 | 0.00865 | -0.045 | 154.841
8.5 | 1.39 | 0.01009 | -0.046 | 137.873
9 | 1.438 | 0.01075 | -0.046 | 133.737
9.5 | 1.481 | 0.01159 | -0.046 | 127.789
10 | 1.518 | 0.01275 | -0.046 | 119.042
10.5 | 1.545 | 0.01486 | -0.046 | 103.947
11 | 1.561 | 0.01771 | -0.046 | 88.112
11.5 | 1.575 | 0.02017 | -0.046 | 78.065
12 | 1.584 | 0.0227 | -0.046 | 69.788
12.5 | 1.589 | 0.02555 | -0.045 | 62.176
13 | 1.585 | 0.02876 | -0.045 | 55.112
13.5 | 1.573 | 0.03237 | -0.045 | 48.593
14 | 1.553 | 0.03642 | -0.045 | 42.653
14.5 | 1.527 | 0.04082 | -0.045 | 37.406
15 | 1.493 | 0.04565 | -0.045 | 32.707
15.5 | 1.452 | 0.05081 | -0.044 | 28.584
16 | 1.404 | 0.05665 | -0.044 | 24.785
16.5 | 1.349 | 0.06271 | -0.044 | 21.516
17 | 1.288 | 0.06933 | -0.044 | 18.582
17.5 | 1.221 | 0.07649 | -0.044 | 15.958

## 86. Re 6M Mach 0.25 (2)
BIGFOIL.COM POLAR EXPORT
NACA45012
NACA45012 |  |  |  | Cl Max: | 1.7246 | at alpha= | 15.5 | deg
XFOIL ncrit=9 |  |  |  | L/D Max: | 179.351 | at alpha= | 7 | deg
Re: | 6000000 |  |  | Cd Min: | 0.18457 | at alpha= | -17 | deg
Mach: | 0.25 |  |  | Cl=0 at alpha= | -3.1753 | deg
|  |  |  | @ Cl=0.1, Cd= | 0.0066947
|  |  |  | @ Cl=0.4, Cd= | 0.0064577
|  |  |  | @ Cl=0.6, Cd= | 0.0063604
alpha (deg) | Cl | Cd | Cm | Cl/Cd
-17 | -0.5154 | 0.18457 | 0.0096 | -2.7924
-16.5 | -0.4988 | 0.17848 | 0.0065 | -2.7947
-16 | -0.4854 | 0.17127 | 0.0032 | -2.8341
-15.5 | -0.4728 | 0.16403 | 0 | -2.8824
-15 | -0.4681 | 0.15456 | -0.0037 | -3.0286
-14.5 | -0.4782 | 0.14175 | -0.0089 | -3.3735
-14 | -0.5308 | 0.12054 | -0.0189 | -4.4035
-13.5 | -0.6605 | 0.08866 | -0.0391 | -7.4498
-13 | -0.8045 | 0.05898 | -0.0683 | -13.6402
-12.5 | -0.9093 | 0.04091 | -0.0734 | -22.2268
-12 | -0.9824 | 0.01628 | -0.0745 | -60.344
-11.5 | -0.9095 | 0.01357 | -0.0771 | -67.0228
-11 | -0.8543 | 0.01236 | -0.0751 | -69.1181
-10.5 | -0.8065 | 0.01152 | -0.0714 | -70.0087
-10 | -0.7571 | 0.01084 | -0.068 | -69.8432
-9.5 | -0.705 | 0.0103 | -0.0652 | -68.4466
-9 | -0.652 | 0.00988 | -0.0627 | -65.9919
-8.5 | -0.5993 | 0.00923 | -0.0602 | -64.9296
-8 | -0.5448 | 0.00887 | -0.0582 | -61.4205
-7.5 | -0.4894 | 0.00859 | -0.0564 | -56.9732
-7 | -0.4336 | 0.00836 | -0.0547 | -51.866
-6.5 | -0.3782 | 0.00806 | -0.0531 | -46.9231
-6 | -0.3219 | 0.00779 | -0.0517 | -41.3222
-5.5 | -0.2652 | 0.00762 | -0.0505 | -34.8031
-5 | -0.2085 | 0.0074 | -0.0493 | -28.1757
-4.5 | -0.1515 | 0.00723 | -0.0483 | -20.9544
-4 | -0.0942 | 0.00709 | -0.0474 | -13.2863
-3.5 | -0.0374 | 0.00694 | -0.0465 | -5.389
-3 | 0.0202 | 0.00682 | -0.0457 | 2.9619
-2.5 | 0.0775 | 0.00673 | -0.045 | 11.5156
-2 | 0.1348 | 0.00664 | -0.0443 | 20.3012
-1.5 | 0.1923 | 0.00657 | -0.0438 | 29.2694
-1 | 0.2497 | 0.00653 | -0.0432 | 38.2389
-0.5 | 0.3073 | 0.00649 | -0.0427 | 47.3498
0 | 0.3646 | 0.00647 | -0.0422 | 56.3524
0.5 | 0.4221 | 0.00645 | -0.0417 | 65.4419
1 | 0.4793 | 0.00646 | -0.0412 | 74.195
1.5 | 0.5365 | 0.00646 | -0.0408 | 83.0495
2 | 0.5932 | 0.00647 | -0.0403 | 91.6847
2.5 | 0.6391 | 0.00573 | -0.0378 | 111.5358
3 | 0.6858 | 0.0053 | -0.0353 | 129.3962
3.5 | 0.7323 | 0.0051 | -0.0325 | 143.5882
4 | 0.7852 | 0.00512 | -0.0311 | 153.3594
4.5 | 0.8571 | 0.00531 | -0.0339 | 161.4124
5 | 0.9331 | 0.00558 | -0.0376 | 167.2222
5.5 | 1.0004 | 0.0058 | -0.0394 | 172.4828
6 | 1.0633 | 0.00606 | -0.0403 | 175.462
6.5 | 1.1224 | 0.00635 | -0.0403 | 176.7559
7 | 1.1891 | 0.00663 | -0.042 | 179.3514
7.5 | 1.2538 | 0.00705 | -0.0433 | 177.844
8 | 1.3174 | 0.00751 | -0.0444 | 175.4194
8.5 | 1.3797 | 0.00807 | -0.0453 | 170.9665
9 | 1.4406 | 0.00871 | -0.0459 | 165.3961
9.5 | 1.4838 | 0.00949 | -0.043 | 156.3541
10 | 1.5153 | 0.01039 | -0.0377 | 145.8422
10.5 | 1.5452 | 0.01137 | -0.0323 | 135.9015
11 | 1.5721 | 0.01248 | -0.0265 | 125.9696
11.5 | 1.5946 | 0.0135 | -0.02 | 118.1185
12 | 1.618 | 0.01461 | -0.0141 | 110.7461
12.5 | 1.6442 | 0.01583 | -0.0093 | 103.8661
13 | 1.6676 | 0.01735 | -0.0048 | 96.1153
13.5 | 1.688 | 0.01927 | -0.0008 | 87.5973
14 | 1.7045 | 0.02177 | 0.0025 | 78.2958
14.5 | 1.7189 | 0.02485 | 0.005 | 69.171
15 | 1.7237 | 0.02923 | 0.0064 | 58.9702
15.5 | 1.7246 | 0.03454 | 0.0068 | 49.9305
16 | 1.716 | 0.04121 | 0.0063 | 41.6404
16.5 | 1.6888 | 0.05017 | 0.0048 | 33.6616
17 | 1.6593 | 0.05959 | 0.0029 | 27.8453
17.5 | 1.6286 | 0.06931 | 0.0006 | 23.4973
18 | 1.598 | 0.0793 | -0.0022 | 20.1513
18.5 | 1.5665 | 0.08975 | -0.0054 | 17.454
19 | 1.5393 | 0.09989 | -0.0088 | 15.41
19.5 | 1.5128 | 0.11008 | -0.0125 | 13.7427
20 | 1.4897 | 0.1201 | -0.0165 | 12.4038

## 87. Re 6M Mach 0.50 (1)
BIGFOIL.COM POLAR EXPORT
NACA45012
NACA45012 |  |  |  | Cl Max: | 1.518 | at alpha= | 9 | deg
JavaFoil+Calcfoil stall+Eppler ext transition |  |  |  | L/D Max: | 144.201 | at alpha= | 5.5 | deg
Re: | 6000000 |  |  | Cd Min: | 0.00787 | at alpha= | 2 | deg
Mach: | 0.5 |  |  | Cl=0 at alpha= | -3.0896 | deg
|  |  |  | @ Cl=0.1, Cd= | 0.010127
|  |  |  | @ Cl=0.4, Cd= | 0.0098381
|  |  |  | @ Cl=0.6, Cd= | 0.010057
alpha (deg) | Cl | Cd | Cm | Cl/Cd
-20 | -0.909 | 0.15709 | -0.024 | -5.785
-19.5 | -0.882 | 0.14406 | -0.024 | -6.125
-19 | -0.857 | 0.13477 | -0.024 | -6.357
-18.5 | -0.831 | 0.1265 | -0.024 | -6.57
-18 | -0.803 | 0.13853 | -0.024 | -5.797
-17.5 | -0.777 | 0.12304 | -0.024 | -6.318
-17 | -0.752 | 0.11512 | -0.024 | -6.529
-16.5 | -0.726 | 0.10732 | -0.024 | -6.766
-16 | -0.697 | 0.11351 | -0.023 | -6.144
-15.5 | -0.672 | 0.10427 | -0.023 | -6.44
-15 | -0.646 | 0.09599 | -0.024 | -6.732
-14.5 | -0.617 | 0.10355 | -0.023 | -5.963
-14 | -0.591 | 0.09249 | -0.023 | -6.39
-13.5 | -0.566 | 0.08543 | -0.024 | -6.62
-13 | -0.537 | 0.08732 | -0.022 | -6.153
-12.5 | -0.511 | 0.08196 | -0.022 | -6.23
-12 | -0.485 | 0.07467 | -0.023 | -6.491
-11.5 | -0.457 | 0.07659 | -0.022 | -5.962
-11 | -0.43 | 0.07099 | -0.022 | -6.057
-10.5 | -0.404 | 0.06421 | -0.023 | -6.293
-10 | -0.376 | 0.06557 | -0.022 | -5.732
-9.5 | -0.349 | 0.06015 | -0.023 | -5.806
-9 | -0.322 | 0.05987 | -0.022 | -5.374
-8.5 | -0.295 | 0.05614 | -0.022 | -5.249
-8 | -0.268 | 0.05461 | -0.022 | -4.9
-7.5 | -0.241 | 0.0507 | -0.022 | -4.746
-7 | -0.213 | 0.04912 | -0.022 | -4.343
-6.5 | -0.186 | 0.04733 | -0.022 | -3.932
-6 | -0.237 | 0.0437 | -0.023 | -5.417
-5.5 | -0.227 | 0.03835 | -0.026 | -5.919
-5 | -0.193 | 0.0333 | -0.029 | -5.804
-4.5 | -0.18 | 0.01046 | -0.044 | -17.187
-4 | -0.119 | 0.01021 | -0.045 | -11.67
-3.5 | -0.055 | 0.01067 | -0.045 | -5.131
-3 | 0.012 | 0.0105 | -0.045 | 1.142
-2.5 | 0.08 | 0.01033 | -0.045 | 7.764
-2 | 0.149 | 0.00963 | -0.045 | 15.496
-1.5 | 0.219 | 0.00956 | -0.046 | 22.899
-1 | 0.289 | 0.00949 | -0.046 | 30.445
-0.5 | 0.359 | 0.00944 | -0.046 | 38.008
0 | 0.428 | 0.01011 | -0.046 | 42.283
0.5 | 0.496 | 0.01005 | -0.047 | 49.412
1 | 0.565 | 0.01 | -0.047 | 56.5
1.5 | 0.633 | 0.01011 | -0.047 | 62.657
2 | 0.702 | 0.00787 | -0.047 | 89.124
2.5 | 0.769 | 0.00805 | -0.048 | 95.528
3 | 0.837 | 0.00828 | -0.048 | 101.115
3.5 | 0.904 | 0.00802 | -0.048 | 112.668
4 | 0.971 | 0.00832 | -0.048 | 116.713
4.5 | 1.037 | 0.00829 | -0.049 | 125.109
5 | 1.102 | 0.00815 | -0.049 | 135.247
5.5 | 1.166 | 0.00809 | -0.049 | 144.201
6 | 1.23 | 0.00947 | -0.05 | 129.895
6.5 | 1.291 | 0.01022 | -0.05 | 126.351
7 | 1.351 | 0.01085 | -0.05 | 124.584
7.5 | 1.408 | 0.01161 | -0.05 | 121.28
8 | 1.457 | 0.01262 | -0.05 | 115.483
8.5 | 1.495 | 0.01396 | -0.05 | 107.114
9 | 1.518 | 0.01613 | -0.05 | 94.132
9.5 | 1.513 | 0.02093 | -0.049 | 72.276
10 | 1.48 | 0.02881 | -0.048 | 51.37
10.5 | 1.43 | 0.03514 | -0.047 | 40.683
11 | 1.284 | 0.04303 | -0.047 | 29.844
11.5 | 0.883 | 0.05023 | -0.046 | 17.586
12 | 0.905 | 0.05752 | -0.046 | 15.739
12.5 | 0.934 | 0.05901 | -0.046 | 15.833
13 | 0.958 | 0.06511 | -0.046 | 14.717
13.5 | 0.983 | 0.07118 | -0.045 | 13.803
14 | 1.006 | 0.07817 | -0.045 | 12.868

## 88. Re 6M Mach 0.50 (2)
BIGFOIL.COM POLAR EXPORT
NACA45012
NACA45012 |  |  |  | Cl Max: | 1.6818 | at alpha= | 11.5 | deg
XFOIL ncrit=9 |  |  |  | L/D Max: | 179.279 | at alpha= | 7 | deg
Re: | 6000000 |  |  | Cd Min: | 0.25028 | at alpha= | -20 | deg
Mach: | 0.5 |  |  | Cl=0 at alpha= | -3.1555 | deg
|  |  |  | @ Cl=0.1, Cd= | 0.0070325
|  |  |  | @ Cl=0.4, Cd= | 0.0067149
|  |  |  | @ Cl=0.6, Cd= | 0.0067643
alpha (deg) | Cl | Cd | Cm | Cl/Cd
-20 | -0.6383 | 0.25028 | 0.0379 | -2.5503
-19.5 | -0.6168 | 0.24233 | 0.0334 | -2.5453
-19 | -0.5956 | 0.23418 | 0.0289 | -2.5433
-18.5 | -0.5768 | 0.22481 | 0.0243 | -2.5657
-18 | -0.5535 | 0.21866 | 0.0205 | -2.5313
-17.5 | -0.5327 | 0.21112 | 0.0164 | -2.5232
-17 | -0.5105 | 0.20421 | 0.0126 | -2.4999
-16.5 | -0.4911 | 0.19611 | 0.0087 | -2.5042
-16 | -0.4718 | 0.18828 | 0.0049 | -2.5058
-15.5 | -0.456 | 0.17938 | 0.001 | -2.5421
-15 | -0.438 | 0.1718 | -0.0025 | -2.5495
-14.5 | -0.417 | 0.16545 | -0.0056 | -2.5204
-14 | -0.3982 | 0.1586 | -0.0086 | -2.5107
-13.5 | -0.383 | 0.15093 | -0.0117 | -2.5376
-13 | -0.3679 | 0.14276 | -0.0154 | -2.5771
-12.5 | -0.3584 | 0.13388 | -0.0187 | -2.677
-12 | -0.2394 | 0.11526 | -0.0573 | -2.077
-11 | -0.2066 | 0.09975 | -0.0679 | -2.0712
-10.5 | -0.2019 | 0.09191 | -0.0713 | -2.1967
-10 | -0.2038 | 0.08376 | -0.075 | -2.4331
-9.5 | -0.1945 | 0.07767 | -0.0774 | -2.5042
-9 | -0.1951 | 0.07048 | -0.0806 | -2.7682
-8.5 | -0.207 | 0.06246 | -0.0844 | -3.3141
-8 | -0.2368 | 0.05399 | -0.0902 | -4.386
-7.5 | -0.2752 | 0.0468 | -0.088 | -5.8803
-7 | -0.3014 | 0.03792 | -0.0859 | -7.9483
-6.5 | -0.3011 | 0.03042 | -0.082 | -9.8981
-6 | -0.3298 | 0.01783 | -0.0746 | -18.4969
-5.5 | -0.3112 | 0.01012 | -0.0682 | -30.751
-5 | -0.2471 | 0.00879 | -0.0644 | -28.1115
-4.5 | -0.1797 | 0.00816 | -0.0613 | -22.0221
-4 | -0.1129 | 0.00771 | -0.0585 | -14.6433
-3.5 | -0.0461 | 0.00744 | -0.0561 | -6.1962
-3 | 0.0208 | 0.00721 | -0.0541 | 2.8849
-2.5 | 0.087 | 0.00706 | -0.0522 | 12.3229
-2 | 0.1531 | 0.00692 | -0.0507 | 22.1243
-1.5 | 0.219 | 0.00684 | -0.0492 | 32.0175
-1 | 0.2849 | 0.00677 | -0.048 | 42.0827
-0.5 | 0.3506 | 0.00673 | -0.0469 | 52.0951
0 | 0.4162 | 0.00671 | -0.0458 | 62.0268
0.5 | 0.4816 | 0.00672 | -0.0448 | 71.6667
1 | 0.547 | 0.00674 | -0.0438 | 81.1573
1.5 | 0.6125 | 0.00677 | -0.0428 | 90.4727
2 | 0.6775 | 0.00683 | -0.0417 | 99.1947
2.5 | 0.7422 | 0.00683 | -0.0405 | 108.6676
3 | 0.7855 | 0.00587 | -0.0355 | 133.816
3.5 | 0.8357 | 0.00559 | -0.0311 | 149.4991
4 | 0.8938 | 0.00561 | -0.0281 | 159.3226
4.5 | 0.9867 | 0.00588 | -0.0323 | 167.8061
5 | 1.0779 | 0.00625 | -0.0359 | 172.464
5.5 | 1.159 | 0.00658 | -0.0371 | 176.1398
6.5 | 1.3116 | 0.00734 | -0.0369 | 178.6921
7 | 1.393 | 0.00777 | -0.0373 | 179.2793
7.5 | 1.4737 | 0.00825 | -0.0372 | 178.6303
8 | 1.5517 | 0.00899 | -0.0365 | 172.6029
8.5 | 1.6055 | 0.0097 | -0.0311 | 165.5155
9 | 1.6379 | 0.01061 | -0.0222 | 154.3732
9.5 | 1.6548 | 0.01167 | -0.011 | 141.7995
10 | 1.6693 | 0.01355 | -0.0013 | 123.1956
10.5 | 1.6772 | 0.01627 | 0.0071 | 103.0854
11.5 | 1.6818 | 0.02518 | 0.0166 | 66.7911
12 | 1.6682 | 0.03245 | 0.0174 | 51.4083
12.5 | 1.6347 | 0.0418 | 0.0165 | 39.1077
13 | 1.5844 | 0.05234 | 0.015 | 30.2713
13.5 | 1.5324 | 0.0631 | 0.0129 | 24.2853
14 | 1.4917 | 0.07338 | 0.0104 | 20.3284
14.5 | 1.4552 | 0.08378 | 0.0073 | 17.3693
15 | 1.4254 | 0.0939 | 0.004 | 15.18
15.5 | 1.4012 | 0.10386 | 0.0006 | 13.4912
16 | 1.3798 | 0.11374 | -0.0032 | 12.1312
16.5 | 1.3639 | 0.12339 | -0.0071 | 11.0536

## 89. Re 7M Mach 0.00 (1)
BIGFOIL.COM POLAR EXPORT
NACA45012
NACA45012 |  |  |  | Cl Max: | 1.634 | at alpha= | 14 | deg
JavaFoil+Calcfoil stall+Eppler ext transition |  |  |  | L/D Max: | 151.417 | at alpha= | 8.5 | deg
Re: | 7000000 |  |  | Cd Min: | 0.00784 | at alpha= | 2 | deg
Mach: | 0 |  |  | Cl=0 at alpha= | -3.0917 | deg
|  |  |  | @ Cl=0.1, Cd= | 0.009775
|  |  |  | @ Cl=0.4, Cd= | 0.0093548
|  |  |  | @ Cl=0.6, Cd= | 0.0080909
alpha (deg) | Cl | Cd | Cm | Cl/Cd
-19 | -0.55 | 0.15303 | -0.019 | -3.597
-18.5 | -0.563 | 0.14578 | -0.019 | -3.861
-18 | -0.575 | 0.13919 | -0.019 | -4.129
-17.5 | -0.586 | 0.132 | -0.019 | -4.439
-17 | -0.596 | 0.12538 | -0.019 | -4.755
-16.5 | -0.606 | 0.1188 | -0.02 | -5.097
-16 | -0.614 | 0.11288 | -0.02 | -5.436
-15.5 | -0.62 | 0.1067 | -0.02 | -5.814
-15 | -0.625 | 0.10071 | -0.02 | -6.211
-14.5 | -0.629 | 0.09542 | -0.02 | -6.588
-14 | -0.63 | 0.0899 | -0.021 | -7.007
-13.5 | -0.629 | 0.08483 | -0.021 | -7.411
-13 | -0.625 | 0.07967 | -0.021 | -7.85
-12.5 | -0.619 | 0.07477 | -0.021 | -8.283
-12 | -0.611 | 0.07025 | -0.022 | -8.69
-11.5 | -0.599 | 0.06587 | -0.022 | -9.091
-11 | -0.584 | 0.0617 | -0.022 | -9.469
-10.5 | -0.566 | 0.05762 | -0.023 | -9.817
-10 | -0.545 | 0.05337 | -0.023 | -10.203
-9.5 | -0.521 | 0.04935 | -0.024 | -10.55
-9 | -0.495 | 0.04466 | -0.025 | -11.091
-8.5 | -0.559 | 0.00933 | -0.037 | -59.958
-8 | -0.519 | 0.00994 | -0.038 | -52.23
-7.5 | -0.475 | 0.01026 | -0.038 | -46.315
-7 | -0.429 | 0.00999 | -0.038 | -42.953
-6.5 | -0.38 | 0.01057 | -0.038 | -35.941
-6 | -0.329 | 0.01031 | -0.038 | -31.879
-5.5 | -0.276 | 0.01004 | -0.038 | -27.462
-5 | -0.221 | 0.00979 | -0.038 | -22.537
-4.5 | -0.164 | 0.00966 | -0.039 | -17.002
-4 | -0.107 | 0.00947 | -0.039 | -11.286
-3.5 | -0.049 | 0.00935 | -0.039 | -5.187
-3 | 0.011 | 0.00919 | -0.039 | 1.147
-2.5 | 0.07 | 0.00988 | -0.039 | 7.105
-2 | 0.13 | 0.00967 | -0.039 | 13.46
-1.5 | 0.19 | 0.00953 | -0.04 | 19.977
-1 | 0.251 | 0.00945 | -0.04 | 26.546
-0.5 | 0.311 | 0.00943 | -0.04 | 33.011
0 | 0.371 | 0.00935 | -0.04 | 39.715
0.5 | 0.431 | 0.00936 | -0.04 | 46.065
1 | 0.491 | 0.00934 | -0.041 | 52.531
1.5 | 0.551 | 0.00932 | -0.041 | 59.055
2 | 0.61 | 0.00784 | -0.041 | 77.834
2.5 | 0.669 | 0.00821 | -0.041 | 81.572
3 | 0.729 | 0.00828 | -0.042 | 88.029
3.5 | 0.788 | 0.00841 | -0.042 | 93.671
4 | 0.846 | 0.00864 | -0.042 | 97.92
4.5 | 0.905 | 0.00853 | -0.042 | 106.09
5 | 0.963 | 0.0087 | -0.043 | 110.671
5.5 | 1.021 | 0.00889 | -0.043 | 114.873
6 | 1.079 | 0.0086 | -0.043 | 125.488
6.5 | 1.136 | 0.00888 | -0.043 | 127.887
7 | 1.193 | 0.00865 | -0.044 | 137.915
7.5 | 1.249 | 0.00902 | -0.044 | 138.425
8 | 1.303 | 0.00893 | -0.044 | 145.92
8.5 | 1.354 | 0.00894 | -0.044 | 151.417
9 | 1.402 | 0.0099 | -0.045 | 141.618
9.5 | 1.448 | 0.01056 | -0.045 | 137.105
10 | 1.49 | 0.01147 | -0.045 | 129.828
10.5 | 1.525 | 0.01294 | -0.045 | 117.85
11 | 1.552 | 0.01482 | -0.045 | 104.744
11.5 | 1.577 | 0.01644 | -0.045 | 95.947
12 | 1.598 | 0.0181 | -0.045 | 88.329
12.5 | 1.615 | 0.01997 | -0.045 | 80.896
13 | 1.627 | 0.02213 | -0.045 | 73.522
13.5 | 1.633 | 0.02453 | -0.045 | 66.552
14 | 1.634 | 0.02725 | -0.045 | 59.961
14.5 | 1.631 | 0.03034 | -0.045 | 53.736
15 | 1.623 | 0.03374 | -0.045 | 48.114
15.5 | 1.612 | 0.03739 | -0.044 | 43.109
16 | 1.596 | 0.04145 | -0.044 | 38.518
16.5 | 1.578 | 0.04571 | -0.044 | 34.513
17 | 1.555 | 0.0505 | -0.044 | 30.795
17.5 | 1.53 | 0.0553 | -0.044 | 27.665
18 | 1.498 | 0.06045 | -0.044 | 24.788
18.5 | 1.464 | 0.06608 | -0.044 | 22.152
19 | 1.428 | 0.07163 | -0.044 | 19.934

## 90. Re 7M Mach 0.00 (2)
BIGFOIL.COM POLAR EXPORT
NACA45012
NACA45012 |  |  |  | Cl Max: | 1.7916 | at alpha= | 17 | deg
XFOIL ncrit=9 |  |  |  | L/D Max: | 181.008 | at alpha= | 7 | deg
Re: | 7000000 |  |  | Cd Min: | 0.0803 | at alpha= | 20 | deg
Mach: | 0 |  |  | Cl=0 at alpha= | -3.1766 | deg
|  |  |  | @ Cl=0.1, Cd= | 0.0064533
|  |  |  | @ Cl=0.4, Cd= | 0.0062425
|  |  |  | @ Cl=0.6, Cd= | 0.006154
alpha (deg) | Cl | Cd | Cm | Cl/Cd
-20 | -1.5472 | 0.03322 | -0.0874 | -46.5744
-19.5 | -1.5567 | 0.02942 | -0.0833 | -52.913
-19 | -1.5593 | 0.02658 | -0.0774 | -58.6644
-18.5 | -1.5466 | 0.02439 | -0.0722 | -63.4112
-18 | -1.5212 | 0.02266 | -0.0685 | -67.1315
-17.5 | -1.4934 | 0.0211 | -0.0647 | -70.7773
-17 | -1.4634 | 0.01981 | -0.0609 | -73.8718
-16.5 | -1.4322 | 0.01862 | -0.0569 | -76.9173
-16 | -1.3997 | 0.01762 | -0.0529 | -79.4381
-15.5 | -1.3466 | 0.01653 | -0.0531 | -81.464
-15 | -1.2899 | 0.01555 | -0.0538 | -82.9518
-13.5 | -1.1146 | 0.01284 | -0.0565 | -86.8069
-12.5 | -0.9886 | 0.01104 | -0.0601 | -89.5471
-12 | -0.9183 | 0.01035 | -0.0633 | -88.7246
-11.5 | -0.8649 | 0.00989 | -0.0626 | -87.452
-11 | -0.818 | 0.00957 | -0.0605 | -85.4754
-10.5 | -0.7701 | 0.00929 | -0.0585 | -82.8956
-10 | -0.7214 | 0.00904 | -0.0568 | -79.8009
-9.5 | -0.6721 | 0.00871 | -0.0552 | -77.1642
-9 | -0.6222 | 0.00841 | -0.0537 | -73.9834
-8.5 | -0.571 | 0.00818 | -0.0524 | -69.8044
-8 | -0.5193 | 0.00803 | -0.0512 | -64.67
-7.5 | -0.4667 | 0.00788 | -0.0502 | -59.2259
-7 | -0.4145 | 0.00767 | -0.0492 | -54.0417
-6.5 | -0.3616 | 0.00747 | -0.0482 | -48.407
-6 | -0.308 | 0.00734 | -0.0474 | -41.9619
-5.5 | -0.2538 | 0.00722 | -0.0467 | -35.1524
-4.5 | -0.1453 | 0.00691 | -0.0453 | -21.0275
-4 | -0.0905 | 0.00677 | -0.0447 | -13.3678
-3.5 | -0.0357 | 0.00667 | -0.0442 | -5.3523
-3 | 0.0195 | 0.00656 | -0.0437 | 2.9726
-2.5 | 0.0747 | 0.00649 | -0.0432 | 11.51
-2 | 0.1299 | 0.00641 | -0.0427 | 20.2652
-1.5 | 0.1852 | 0.00635 | -0.0423 | 29.1654
-1 | 0.2405 | 0.00631 | -0.0419 | 38.1141
-0.5 | 0.2961 | 0.00627 | -0.0416 | 47.2249
0 | 0.3513 | 0.00626 | -0.0412 | 56.1182
0.5 | 0.4068 | 0.00624 | -0.0409 | 65.1923
1 | 0.4619 | 0.00625 | -0.0405 | 73.904
1.5 | 0.5172 | 0.00624 | -0.0402 | 82.8846
2 | 0.5719 | 0.00625 | -0.0398 | 91.504
2.5 | 0.6246 | 0.00607 | -0.0391 | 102.8995
3 | 0.6642 | 0.0052 | -0.036 | 127.7308
3.5 | 0.7103 | 0.00495 | -0.0337 | 143.4949
4 | 0.7584 | 0.00491 | -0.0319 | 154.4603
4.5 | 0.8149 | 0.00501 | -0.032 | 162.6547
5 | 0.8864 | 0.00524 | -0.0356 | 169.1603
5.5 | 0.956 | 0.00545 | -0.0387 | 175.4128
6 | 1.0159 | 0.00569 | -0.0398 | 178.5413
6.5 | 1.0721 | 0.00596 | -0.0401 | 179.8826
7 | 1.1313 | 0.00625 | -0.0411 | 181.008
7.5 | 1.1922 | 0.00663 | -0.0426 | 179.819
8 | 1.2526 | 0.00702 | -0.0441 | 178.433
8.5 | 1.3108 | 0.00756 | -0.0453 | 173.3862
9 | 1.3684 | 0.0081 | -0.0463 | 168.9383
9.5 | 1.4236 | 0.00882 | -0.0471 | 161.4059
10 | 1.4637 | 0.00972 | -0.0447 | 150.5864
10.5 | 1.4972 | 0.01045 | -0.0408 | 143.2727
11 | 1.5302 | 0.01123 | -0.037 | 136.26
11.5 | 1.5619 | 0.01205 | -0.033 | 129.6183
12 | 1.5953 | 0.01285 | -0.0296 | 124.1479
12.5 | 1.6246 | 0.01369 | -0.0254 | 118.6706
13 | 1.6505 | 0.01447 | -0.0208 | 114.0636
13.5 | 1.6778 | 0.01539 | -0.0169 | 109.0188
14 | 1.7031 | 0.01649 | -0.0132 | 103.2808
14.5 | 1.7252 | 0.01788 | -0.0096 | 96.4877
15 | 1.7476 | 0.01942 | -0.0067 | 89.9897
15.5 | 1.7635 | 0.02158 | -0.0037 | 81.7192
16 | 1.7799 | 0.024 | -0.0016 | 74.1625
16.5 | 1.7859 | 0.02761 | 0.0001 | 64.6831
17 | 1.7916 | 0.03171 | 0.0009 | 56.4995
17.5 | 1.791 | 0.03684 | 0.001 | 48.6156
18 | 1.7809 | 0.04334 | 0.0003 | 41.0914
18.5 | 1.7582 | 0.05167 | -0.0012 | 34.0275
19 | 1.7345 | 0.06038 | -0.0031 | 28.7264
19.5 | 1.7019 | 0.07047 | -0.0056 | 24.1507
20 | 1.6729 | 0.0803 | -0.0084 | 20.8331

## 91. Re 7M Mach 0.10 (1)
BIGFOIL.COM POLAR EXPORT
NACA45012
NACA45012 |  |  |  | Cl Max: | 1.627 | at alpha= | 13.5 | deg
JavaFoil+Calcfoil stall+Eppler ext transition |  |  |  | L/D Max: | 158.286 | at alpha= | 8.5 | deg
Re: | 7000000 |  |  | Cd Min: | 0.00789 | at alpha= | 2 | deg
Mach: | 0.1 |  |  | Cl=0 at alpha= | -3.0917 | deg
|  |  |  | @ Cl=0.1, Cd= | 0.009792
|  |  |  | @ Cl=0.4, Cd= | 0.009382
|  |  |  | @ Cl=0.6, Cd= | 0.0082193
alpha (deg) | Cl | Cd | Cm | Cl/Cd
-18.5 | -0.517 | 0.14955 | -0.019 | -3.454
-18 | -0.531 | 0.14278 | -0.019 | -3.719
-17.5 | -0.545 | 0.13546 | -0.019 | -4.022
-17 | -0.558 | 0.12863 | -0.019 | -4.338
-16.5 | -0.57 | 0.12121 | -0.019 | -4.705
-16 | -0.581 | 0.11535 | -0.02 | -5.039
-15.5 | -0.591 | 0.10857 | -0.02 | -5.442
-15 | -0.599 | 0.10256 | -0.02 | -5.839
-14.5 | -0.605 | 0.09681 | -0.02 | -6.249
-14 | -0.609 | 0.09138 | -0.02 | -6.663
-13.5 | -0.611 | 0.0861 | -0.021 | -7.091
-13 | -0.61 | 0.0809 | -0.021 | -7.536
-12.5 | -0.606 | 0.0759 | -0.021 | -7.985
-12 | -0.6 | 0.07118 | -0.021 | -8.423
-11.5 | -0.59 | 0.06672 | -0.022 | -8.842
-11 | -0.577 | 0.06248 | -0.022 | -9.236
-10.5 | -0.56 | 0.05837 | -0.023 | -9.593
-10 | -0.54 | 0.05435 | -0.023 | -9.934
-9.5 | -0.517 | 0.05021 | -0.024 | -10.301
-9 | -0.492 | 0.04605 | -0.025 | -10.685
-8.5 | -0.467 | 0.04007 | -0.027 | -11.66
-8 | -0.519 | 0.00998 | -0.038 | -52.009
-7.5 | -0.476 | 0.01025 | -0.038 | -46.398
-7 | -0.43 | 0.01007 | -0.038 | -42.647
-6.5 | -0.381 | 0.00981 | -0.038 | -38.81
-6 | -0.33 | 0.01037 | -0.038 | -31.788
-5.5 | -0.277 | 0.01004 | -0.038 | -27.543
-5 | -0.221 | 0.00983 | -0.039 | -22.538
-4.5 | -0.165 | 0.00967 | -0.039 | -17.055
-4 | -0.107 | 0.0095 | -0.039 | -11.299
-3.5 | -0.049 | 0.00936 | -0.039 | -5.21
-3 | 0.011 | 0.00925 | -0.039 | 1.145
-2.5 | 0.07 | 0.00991 | -0.039 | 7.116
-2 | 0.131 | 0.00967 | -0.04 | 13.523
-1.5 | 0.191 | 0.00957 | -0.04 | 19.991
-1 | 0.252 | 0.00954 | -0.04 | 26.42
-0.5 | 0.313 | 0.00943 | -0.04 | 33.169
0 | 0.373 | 0.0094 | -0.04 | 39.697
0.5 | 0.433 | 0.00936 | -0.041 | 46.285
1 | 0.493 | 0.00938 | -0.041 | 52.575
1.5 | 0.553 | 0.00941 | -0.041 | 58.817
2 | 0.613 | 0.00789 | -0.041 | 77.655
2.5 | 0.673 | 0.00827 | -0.041 | 81.39
3 | 0.732 | 0.00812 | -0.042 | 90.116
3.5 | 0.791 | 0.00847 | -0.042 | 93.437
4 | 0.851 | 0.00869 | -0.042 | 97.887
4.5 | 0.909 | 0.00856 | -0.042 | 106.204
5 | 0.968 | 0.00878 | -0.043 | 110.294
5.5 | 1.026 | 0.00897 | -0.043 | 114.413
6 | 1.084 | 0.00865 | -0.043 | 125.29
6.5 | 1.142 | 0.00897 | -0.044 | 127.226
7 | 1.198 | 0.00872 | -0.044 | 137.386
7.5 | 1.255 | 0.0086 | -0.044 | 145.931
8 | 1.308 | 0.00855 | -0.044 | 153.085
8.5 | 1.36 | 0.00859 | -0.045 | 158.286
9 | 1.408 | 0.01001 | -0.045 | 140.622
9.5 | 1.454 | 0.01071 | -0.045 | 135.761
10 | 1.494 | 0.01166 | -0.045 | 128.216
10.5 | 1.529 | 0.0132 | -0.045 | 115.824
11 | 1.555 | 0.01521 | -0.045 | 102.185
11.5 | 1.578 | 0.01686 | -0.045 | 93.6
12 | 1.598 | 0.0186 | -0.045 | 85.91
12.5 | 1.614 | 0.02058 | -0.045 | 78.423
13 | 1.623 | 0.02284 | -0.045 | 71.074
13.5 | 1.627 | 0.02539 | -0.045 | 64.074
14 | 1.625 | 0.02831 | -0.045 | 57.407
14.5 | 1.62 | 0.03153 | -0.045 | 51.372
15 | 1.609 | 0.03509 | -0.045 | 45.852
15.5 | 1.595 | 0.03893 | -0.045 | 40.962
16 | 1.576 | 0.04316 | -0.044 | 36.505
16.5 | 1.553 | 0.04766 | -0.044 | 32.583
17 | 1.527 | 0.05249 | -0.044 | 29.085
17.5 | 1.496 | 0.05786 | -0.044 | 25.865
18 | 1.46 | 0.06323 | -0.044 | 23.094
18.5 | 1.421 | 0.06894 | -0.044 | 20.618

## 92. Re 7M Mach 0.10 (2)
BIGFOIL.COM POLAR EXPORT
NACA45012
NACA45012 |  |  |  | Cl Max: | 1.7836 | at alpha= | 17 | deg
XFOIL ncrit=9 |  |  |  | L/D Max: | 181.081 | at alpha= | 7 | deg
Re: | 7000000 |  |  | Cd Min: | 0.08724 | at alpha= | 20 | deg
Mach: | 0.1 |  |  | Cl=0 at alpha= | -3.1757 | deg
|  |  |  | @ Cl=0.1, Cd= | 0.0064641
|  |  |  | @ Cl=0.4, Cd= | 0.006245
|  |  |  | @ Cl=0.6, Cd= | 0.0062007
alpha (deg) | Cl | Cd | Cm | Cl/Cd
-18.5 | -1.4897 | 0.03084 | -0.0837 | -48.3042
-18 | -1.4978 | 0.02717 | -0.077 | -55.127
-17.5 | -1.4822 | 0.02444 | -0.0724 | -60.6465
-17 | -1.4587 | 0.02241 | -0.0679 | -65.0915
-16.5 | -1.4324 | 0.02068 | -0.0634 | -69.265
-16 | -1.4027 | 0.01931 | -0.0588 | -72.6411
-15.5 | -1.3596 | 0.01795 | -0.0568 | -75.7437
-15 | -1.3031 | 0.01668 | -0.0572 | -78.1235
-14.5 | -1.2428 | 0.01552 | -0.0583 | -80.0773
-14 | -1.1785 | 0.01448 | -0.06 | -81.3881
-13.5 | -1.1255 | 0.0136 | -0.0592 | -82.7574
-13 | -1.0656 | 0.01247 | -0.0601 | -85.4531
-12.5 | -0.999 | 0.0115 | -0.0622 | -86.8696
-12 | -0.9273 | 0.01068 | -0.0653 | -86.8258
-11.5 | -0.8729 | 0.01014 | -0.0646 | -86.0848
-11 | -0.8255 | 0.00978 | -0.0623 | -84.407
-10.5 | -0.7772 | 0.00946 | -0.0601 | -82.1564
-10 | -0.728 | 0.00918 | -0.0582 | -79.3028
-9.5 | -0.6775 | 0.00892 | -0.0565 | -75.9529
-9 | -0.6274 | 0.00854 | -0.0548 | -73.466
-8.5 | -0.5758 | 0.00827 | -0.0534 | -69.6252
-8 | -0.5237 | 0.0081 | -0.0522 | -64.6543
-7.5 | -0.4706 | 0.00794 | -0.051 | -59.2695
-7 | -0.4176 | 0.00775 | -0.0499 | -53.8839
-6.5 | -0.3644 | 0.00752 | -0.0489 | -48.4574
-6 | -0.3104 | 0.00737 | -0.048 | -42.1167
-5.5 | -0.2557 | 0.00725 | -0.0472 | -35.269
-5 | -0.2015 | 0.00706 | -0.0464 | -28.5411
-4.5 | -0.1464 | 0.00693 | -0.0457 | -21.1255
-4 | -0.0911 | 0.00679 | -0.0451 | -13.4168
-3.5 | -0.036 | 0.00668 | -0.0445 | -5.3892
-3 | 0.0195 | 0.00658 | -0.044 | 2.9635
-2.5 | 0.0751 | 0.0065 | -0.0435 | 11.5538
-2 | 0.1306 | 0.00642 | -0.043 | 20.3427
-1.5 | 0.1864 | 0.00636 | -0.0425 | 29.3082
-1 | 0.2419 | 0.00633 | -0.0421 | 38.2148
-0.5 | 0.2979 | 0.00628 | -0.0418 | 47.4363
0 | 0.3533 | 0.00627 | -0.0414 | 56.3477
0.5 | 0.4093 | 0.00624 | -0.041 | 65.5929
1 | 0.4646 | 0.00626 | -0.0407 | 74.2173
1.5 | 0.5203 | 0.00625 | -0.0404 | 83.248
2 | 0.5752 | 0.00627 | -0.0399 | 91.7384
2.5 | 0.6289 | 0.00612 | -0.0393 | 102.7614
3 | 0.6681 | 0.00522 | -0.036 | 127.9885
3.5 | 0.7146 | 0.00496 | -0.0338 | 144.0726
4 | 0.7627 | 0.00493 | -0.0318 | 154.7059
4.5 | 0.8199 | 0.00502 | -0.0319 | 163.3267
5 | 0.892 | 0.00527 | -0.0355 | 169.26
5.5 | 0.9622 | 0.00547 | -0.0387 | 175.9049
6 | 1.0226 | 0.00572 | -0.0398 | 178.7762
6.5 | 1.079 | 0.00599 | -0.0399 | 180.1336
7 | 1.139 | 0.00629 | -0.041 | 181.0811
7.5 | 1.2006 | 0.00667 | -0.0425 | 180
8 | 1.2614 | 0.00707 | -0.044 | 178.4158
8.5 | 1.3201 | 0.00761 | -0.0451 | 173.4691
9 | 1.3782 | 0.00818 | -0.0461 | 168.4841
9.5 | 1.4337 | 0.00893 | -0.0467 | 160.5487
10 | 1.472 | 0.00982 | -0.0438 | 149.8982
10.5 | 1.5048 | 0.0106 | -0.0396 | 141.9623
11 | 1.5375 | 0.0114 | -0.0356 | 134.8684
11.5 | 1.5695 | 0.01223 | -0.0315 | 128.332
12 | 1.6023 | 0.01309 | -0.0278 | 122.4064
12.5 | 1.6285 | 0.0139 | -0.0229 | 117.1583
13 | 1.6549 | 0.01477 | -0.0184 | 112.0447
13.5 | 1.6816 | 0.01578 | -0.0144 | 106.5653
14 | 1.7066 | 0.01699 | -0.0108 | 100.4473
14.5 | 1.7287 | 0.0185 | -0.0073 | 93.4432
15 | 1.7485 | 0.02032 | -0.0042 | 86.0482
15.5 | 1.764 | 0.02272 | -0.0015 | 77.6408
16 | 1.7781 | 0.02555 | 0.0004 | 69.593
16.5 | 1.7801 | 0.02986 | 0.0017 | 59.6149
17 | 1.7836 | 0.03446 | 0.0021 | 51.7586
17.5 | 1.7769 | 0.04053 | 0.0017 | 43.8416
18 | 1.7613 | 0.04794 | 0.0006 | 36.7397
18.5 | 1.7317 | 0.05731 | -0.0013 | 30.2164
19 | 1.7048 | 0.06656 | -0.0035 | 25.613
19.5 | 1.6696 | 0.07713 | -0.0064 | 21.6466
20 | 1.6402 | 0.08724 | -0.0095 | 18.801

## 93. Re 7M Mach 0.25 (1)
BIGFOIL.COM POLAR EXPORT
NACA45012
NACA45012 |  |  |  | Cl Max: | 1.593 | at alpha= | 12.5 | deg
JavaFoil+Calcfoil stall+Eppler ext transition |  |  |  | L/D Max: | 156.425 | at alpha= | 8 | deg
Re: | 7000000 |  |  | Cd Min: | 0.00772 | at alpha= | 3 | deg
Mach: | 0.25 |  |  | Cl=0 at alpha= | -3.0902 | deg
|  |  |  | @ Cl=0.1, Cd= | 0.0095564
|  |  |  | @ Cl=0.4, Cd= | 0.009589
|  |  |  | @ Cl=0.6, Cd= | 0.008811
alpha (deg) | Cl | Cd | Cm | Cl/Cd
-16 | -0.276 | 0.13174 | -0.019 | -2.096
-15.5 | -0.32 | 0.1238 | -0.019 | -2.581
-15 | -0.358 | 0.11629 | -0.019 | -3.082
-14.5 | -0.393 | 0.10994 | -0.019 | -3.578
-14 | -0.424 | 0.10288 | -0.019 | -4.126
-13.5 | -0.451 | 0.09656 | -0.019 | -4.676
-13 | -0.474 | 0.09037 | -0.019 | -5.249
-12.5 | -0.493 | 0.08391 | -0.02 | -5.87
-12 | -0.506 | 0.07828 | -0.02 | -6.463
-11.5 | -0.514 | 0.07289 | -0.021 | -7.054
-11 | -0.517 | 0.06769 | -0.021 | -7.639
-10.5 | -0.513 | 0.06316 | -0.022 | -8.121
-10 | -0.504 | 0.05888 | -0.022 | -8.557
-9.5 | -0.49 | 0.05472 | -0.023 | -8.955
-9 | -0.472 | 0.05073 | -0.023 | -9.301
-8.5 | -0.449 | 0.04691 | -0.024 | -9.582
-8 | -0.424 | 0.04262 | -0.025 | -9.938
-7.5 | -0.4 | 0.03436 | -0.028 | -11.634
-7 | -0.431 | 0.01034 | -0.039 | -41.734
-6.5 | -0.385 | 0.0101 | -0.039 | -38.06
-6 | -0.334 | 0.00984 | -0.039 | -33.965
-5.5 | -0.281 | 0.0104 | -0.039 | -27.059
-5 | -0.226 | 0.01006 | -0.04 | -22.457
-4.5 | -0.169 | 0.00984 | -0.04 | -17.137
-4 | -0.11 | 0.00969 | -0.04 | -11.337
-3.5 | -0.05 | 0.00952 | -0.04 | -5.246
-3 | 0.011 | 0.00941 | -0.04 | 1.155
-2.5 | 0.072 | 0.00929 | -0.04 | 7.786
-2 | 0.134 | 0.00988 | -0.041 | 13.595
-1.5 | 0.197 | 0.00977 | -0.041 | 20.122
-1 | 0.259 | 0.00969 | -0.041 | 26.738
-0.5 | 0.321 | 0.00966 | -0.041 | 33.268
0 | 0.383 | 0.0096 | -0.041 | 39.913
0.5 | 0.445 | 0.00956 | -0.042 | 46.563
1 | 0.507 | 0.00958 | -0.042 | 52.897
1.5 | 0.568 | 0.00958 | -0.042 | 59.334
2 | 0.63 | 0.00809 | -0.042 | 77.823
2.5 | 0.691 | 0.00827 | -0.043 | 83.508
3 | 0.752 | 0.00772 | -0.043 | 97.362
3.5 | 0.813 | 0.00811 | -0.043 | 100.233
4 | 0.873 | 0.00832 | -0.043 | 104.938
4.5 | 0.933 | 0.00853 | -0.044 | 109.383
5 | 0.993 | 0.00907 | -0.044 | 109.493
5.5 | 1.053 | 0.00873 | -0.044 | 120.628
6 | 1.112 | 0.00905 | -0.044 | 122.883
6.5 | 1.171 | 0.0088 | -0.045 | 133.079
7 | 1.229 | 0.00865 | -0.045 | 142.074
7.5 | 1.286 | 0.00856 | -0.045 | 150.112
8 | 1.34 | 0.00856 | -0.045 | 156.425
8.5 | 1.391 | 0.01 | -0.046 | 139.065
9 | 1.438 | 0.01068 | -0.046 | 134.68
9.5 | 1.481 | 0.01155 | -0.046 | 128.216
10 | 1.517 | 0.01284 | -0.046 | 118.189
10.5 | 1.543 | 0.01511 | -0.046 | 102.101
11 | 1.562 | 0.01743 | -0.046 | 89.66
11.5 | 1.578 | 0.01953 | -0.046 | 80.825
12 | 1.588 | 0.02191 | -0.046 | 72.511
12.5 | 1.593 | 0.02465 | -0.046 | 64.613
13 | 1.589 | 0.02767 | -0.045 | 57.445
13.5 | 1.577 | 0.03117 | -0.045 | 50.603
14 | 1.558 | 0.03505 | -0.045 | 44.438
14.5 | 1.531 | 0.03936 | -0.045 | 38.893
15 | 1.497 | 0.04406 | -0.045 | 33.974
15.5 | 1.456 | 0.04918 | -0.045 | 29.599
16 | 1.407 | 0.05481 | -0.044 | 25.677
16.5 | 1.352 | 0.06078 | -0.044 | 22.248
17 | 1.291 | 0.06727 | -0.044 | 19.19
17.5 | 1.223 | 0.07441 | -0.044 | 16.437

## 94. Re 7M Mach 0.25 (2)
BIGFOIL.COM POLAR EXPORT
NACA45012
NACA45012 |  |  |  | Cl Max: | 1.7459 | at alpha= | 15.5 | deg
XFOIL ncrit=9 |  |  |  | L/D Max: | 182.485 | at alpha= | 7 | deg
Re: | 7000000 |  |  | Cd Min: | 0.18495 | at alpha= | -17 | deg
Mach: | 0.25 |  |  | Cl=0 at alpha= | -3.1722 | deg
|  |  |  | @ Cl=0.1, Cd= | 0.0065263
|  |  |  | @ Cl=0.4, Cd= | 0.0063079
|  |  |  | @ Cl=0.6, Cd= | 0.0063319
alpha (deg) | Cl | Cd | Cm | Cl/Cd
-17 | -0.5153 | 0.18495 | 0.01 | -2.7862
-16.5 | -0.5085 | 0.17532 | 0.0058 | -2.9004
-16 | -0.4946 | 0.16844 | 0.0026 | -2.9364
-15 | -0.5088 | 0.14379 | -0.0078 | -3.5385
-14.5 | -0.5651 | 0.1222 | -0.0186 | -4.6244
-14 | -0.6219 | 0.10311 | -0.0297 | -6.0314
-13.5 | -0.6741 | 0.08651 | -0.0406 | -7.7922
-12 | -0.9688 | 0.01523 | -0.078 | -63.6113
-11.5 | -0.9106 | 0.01279 | -0.0775 | -71.1962
-11 | -0.8649 | 0.01172 | -0.0734 | -73.7969
-10.5 | -0.8156 | 0.01097 | -0.07 | -74.3482
-10 | -0.7645 | 0.01037 | -0.0669 | -73.7223
-9.5 | -0.7113 | 0.00988 | -0.0642 | -71.9939
-9 | -0.6573 | 0.00948 | -0.0619 | -69.3354
-8.5 | -0.6025 | 0.00906 | -0.0598 | -66.5011
-8 | -0.5482 | 0.00861 | -0.0576 | -63.6702
-7.5 | -0.4926 | 0.00833 | -0.0559 | -59.1357
-7 | -0.4363 | 0.0081 | -0.0543 | -53.8642
-6.5 | -0.3798 | 0.00789 | -0.0529 | -48.1369
-6 | -0.3237 | 0.00759 | -0.0514 | -42.6482
-5.5 | -0.2667 | 0.00739 | -0.0502 | -36.0893
-5 | -0.2093 | 0.00723 | -0.0492 | -28.9488
-4.5 | -0.1526 | 0.00704 | -0.0481 | -21.6761
-4 | -0.095 | 0.0069 | -0.0473 | -13.7681
-3.5 | -0.0377 | 0.00675 | -0.0464 | -5.5852
-3 | 0.0198 | 0.00667 | -0.0457 | 2.9685
-2.5 | 0.0773 | 0.00655 | -0.045 | 11.8015
-2 | 0.1347 | 0.00649 | -0.0443 | 20.755
-1.5 | 0.1925 | 0.00641 | -0.0438 | 30.0312
-1 | 0.2499 | 0.00638 | -0.0432 | 39.1693
-0.5 | 0.3077 | 0.00633 | -0.0428 | 48.6098
0 | 0.365 | 0.00632 | -0.0423 | 57.7532
0.5 | 0.4227 | 0.0063 | -0.0419 | 67.0952
1 | 0.4799 | 0.00631 | -0.0414 | 76.0539
1.5 | 0.5375 | 0.00631 | -0.041 | 85.1823
2 | 0.5943 | 0.00634 | -0.0405 | 93.7382
2.5 | 0.6505 | 0.00626 | -0.0399 | 103.9137
3 | 0.6904 | 0.00534 | -0.0363 | 129.2884
3.5 | 0.7382 | 0.00506 | -0.0338 | 145.8893
4 | 0.7872 | 0.00503 | -0.0315 | 156.501
4.5 | 0.8473 | 0.00513 | -0.0316 | 165.1657
5 | 0.9236 | 0.00537 | -0.0355 | 171.9926
5.5 | 0.9963 | 0.00565 | -0.0385 | 176.3363
6 | 1.0599 | 0.00586 | -0.0395 | 180.8703
6.5 | 1.1171 | 0.00615 | -0.0391 | 181.6423
7 | 1.1825 | 0.00648 | -0.0405 | 182.4846
7.5 | 1.2474 | 0.00686 | -0.0419 | 181.8367
8 | 1.3109 | 0.00734 | -0.043 | 178.5967
8.5 | 1.3728 | 0.00791 | -0.0438 | 173.5525
9 | 1.4329 | 0.00862 | -0.0443 | 166.2297
9.5 | 1.4869 | 0.00944 | -0.0436 | 157.5106
10 | 1.5172 | 0.01037 | -0.0381 | 146.3067
10.5 | 1.5481 | 0.01129 | -0.0328 | 137.1213
11 | 1.5776 | 0.01227 | -0.0274 | 128.5738
11.5 | 1.6023 | 0.01326 | -0.0212 | 120.8371
12 | 1.6274 | 0.01425 | -0.0155 | 114.2035
12.5 | 1.6542 | 0.0154 | -0.0106 | 107.4156
13 | 1.6784 | 0.01683 | -0.0061 | 99.7267
13.5 | 1.7018 | 0.01852 | -0.0021 | 91.8898
14 | 1.7199 | 0.02079 | 0.0015 | 82.7273
14.5 | 1.7341 | 0.02373 | 0.0043 | 73.0763
15 | 1.7436 | 0.02753 | 0.0061 | 63.3345
15.5 | 1.7459 | 0.03253 | 0.0068 | 53.6705
16 | 1.7374 | 0.03907 | 0.0065 | 44.4689
16.5 | 1.7192 | 0.04693 | 0.0054 | 36.6333
17 | 1.6937 | 0.05578 | 0.0038 | 30.3639
17.5 | 1.6616 | 0.06555 | 0.0016 | 25.3486
18 | 1.6238 | 0.07633 | -0.0013 | 21.2734
18.5 | 1.5897 | 0.087 | -0.0045 | 18.2724
19 | 1.5626 | 0.09697 | -0.0078 | 16.1143
19.5 | 1.533 | 0.10757 | -0.0116 | 14.2512
20 | 1.5126 | 0.11712 | -0.0153 | 12.915

## 95. Re 7M Mach 0.50 (1)
BIGFOIL.COM POLAR EXPORT
NACA45012
NACA45012 |  |  |  | Cl Max: | 1.518 | at alpha= | 9 | deg
JavaFoil+Calcfoil stall+Eppler ext transition |  |  |  | L/D Max: | 138.254 | at alpha= | 5.5 | deg
Re: | 7000000 |  |  | Cd Min: | 0.00796 | at alpha= | 3.5 | deg
Mach: | 0.5 |  |  | Cl=0 at alpha= | -3.0896 | deg
|  |  |  | @ Cl=0.1, Cd= | 0.010039
|  |  |  | @ Cl=0.4, Cd= | 0.0096246
|  |  |  | @ Cl=0.6, Cd= | 0.0098906
alpha (deg) | Cl | Cd | Cm | Cl/Cd
-20 | -0.909 | 0.14942 | -0.025 | -6.085
-19.5 | -0.883 | 0.14328 | -0.024 | -6.162
-19 | -0.858 | 0.13267 | -0.025 | -6.465
-18.5 | -0.833 | 0.12442 | -0.025 | -6.692
-18 | -0.803 | 0.13613 | -0.024 | -5.901
-17.5 | -0.778 | 0.12209 | -0.024 | -6.369
-17 | -0.752 | 0.11337 | -0.024 | -6.636
-16.5 | -0.727 | 0.10561 | -0.025 | -6.886
-16 | -0.698 | 0.1121 | -0.023 | -6.223
-15.5 | -0.672 | 0.10259 | -0.024 | -6.55
-15 | -0.647 | 0.09444 | -0.024 | -6.851
-14.5 | -0.618 | 0.09881 | -0.023 | -6.252
-14 | -0.592 | 0.09157 | -0.023 | -6.462
-13.5 | -0.566 | 0.08405 | -0.024 | -6.736
-13 | -0.538 | 0.08608 | -0.023 | -6.246
-12.5 | -0.511 | 0.08075 | -0.023 | -6.329
-12 | -0.485 | 0.07356 | -0.024 | -6.6
-11.5 | -0.457 | 0.07573 | -0.022 | -6.032
-11 | -0.43 | 0.06988 | -0.023 | -6.157
-10.5 | -0.405 | 0.06324 | -0.024 | -6.398
-10 | -0.376 | 0.06457 | -0.022 | -5.824
-9.5 | -0.35 | 0.05925 | -0.023 | -5.902
-9 | -0.322 | 0.05937 | -0.022 | -5.423
-8.5 | -0.295 | 0.05549 | -0.022 | -5.316
-8 | -0.268 | 0.05404 | -0.022 | -4.954
-7.5 | -0.241 | 0.04996 | -0.023 | -4.82
-7 | -0.213 | 0.04855 | -0.022 | -4.397
-6.5 | -0.186 | 0.04676 | -0.022 | -3.982
-6 | -0.237 | 0.04314 | -0.023 | -5.493
-5.5 | -0.227 | 0.0378 | -0.026 | -6.013
-5 | -0.194 | 0.03214 | -0.03 | -6.039
-4.5 | -0.18 | 0.01023 | -0.044 | -17.582
-4 | -0.119 | 0.00997 | -0.045 | -11.943
-3.5 | -0.055 | 0.01045 | -0.045 | -5.238
-3 | 0.012 | 0.01025 | -0.045 | 1.17
-2.5 | 0.08 | 0.01008 | -0.045 | 7.956
-2 | 0.149 | 0.00994 | -0.045 | 15.017
-1.5 | 0.219 | 0.00933 | -0.046 | 23.476
-1 | 0.289 | 0.00933 | -0.046 | 30.98
-0.5 | 0.359 | 0.00928 | -0.046 | 38.685
0 | 0.428 | 0.00986 | -0.046 | 43.363
0.5 | 0.496 | 0.00984 | -0.047 | 50.454
1 | 0.565 | 0.00987 | -0.047 | 57.228
1.5 | 0.633 | 0.00991 | -0.047 | 63.912
2 | 0.702 | 0.00997 | -0.047 | 70.393
2.5 | 0.769 | 0.00797 | -0.048 | 96.573
3 | 0.837 | 0.00819 | -0.048 | 102.208
3.5 | 0.904 | 0.00796 | -0.048 | 113.579
4 | 0.971 | 0.00824 | -0.048 | 117.849
4.5 | 1.037 | 0.00822 | -0.049 | 126.197
5 | 1.102 | 0.00852 | -0.049 | 129.366
5.5 | 1.167 | 0.00844 | -0.049 | 138.254
6 | 1.23 | 0.00963 | -0.05 | 127.758
6.5 | 1.292 | 0.01012 | -0.05 | 127.6
7 | 1.352 | 0.01072 | -0.05 | 126.05
7.5 | 1.409 | 0.01148 | -0.05 | 122.682
8 | 1.458 | 0.01249 | -0.05 | 116.711
8.5 | 1.496 | 0.01388 | -0.05 | 107.763
9 | 1.518 | 0.01612 | -0.05 | 94.149
9.5 | 1.51 | 0.02148 | -0.049 | 70.31
10 | 1.483 | 0.02815 | -0.048 | 52.681
10.5 | 1.433 | 0.03401 | -0.047 | 42.148
11 | 1.287 | 0.0416 | -0.047 | 30.948
11.5 | 0.885 | 0.04864 | -0.046 | 18.204
12 | 0.907 | 0.05577 | -0.046 | 16.268
12.5 | 0.936 | 0.05721 | -0.046 | 16.367
13 | 0.96 | 0.06316 | -0.046 | 15.202
13.5 | 0.984 | 0.06935 | -0.046 | 14.194
14 | 1.008 | 0.07566 | -0.045 | 13.329

## 96. Re 7M Mach 0.50 (2)
BIGFOIL.COM POLAR EXPORT
NACA45012
NACA45012 |  |  |  | Cl Max: | 1.6963 | at alpha= | 11.5 | deg
XFOIL ncrit=9 |  |  |  | L/D Max: | 184.724 | at alpha= | 6.5 | deg
Re: | 7000000 |  |  | Cd Min: | 0.25036 | at alpha= | -20 | deg
Mach: | 0.5 |  |  | Cl=0 at alpha= | -3.1507 | deg
|  |  |  | @ Cl=0.1, Cd= | 0.00683
|  |  |  | @ Cl=0.4, Cd= | 0.00656
|  |  |  | @ Cl=0.6, Cd= | 0.0065958
alpha (deg) | Cl | Cd | Cm | Cl/Cd
-20 | -0.6393 | 0.25036 | 0.0382 | -2.5535
-19.5 | -0.6177 | 0.24251 | 0.0337 | -2.5471
-19 | -0.5968 | 0.23412 | 0.0292 | -2.5491
-18.5 | -0.5775 | 0.225 | 0.0247 | -2.5667
-18 | -0.5564 | 0.2176 | 0.0205 | -2.557
-17.5 | -0.5358 | 0.20994 | 0.0164 | -2.5522
-17 | -0.513 | 0.20347 | 0.0127 | -2.5213
-16.5 | -0.4937 | 0.19536 | 0.0087 | -2.5271
-16 | -0.4735 | 0.18794 | 0.005 | -2.5194
-15.5 | -0.4564 | 0.17966 | 0.0013 | -2.5404
-15 | -0.4394 | 0.17152 | -0.0023 | -2.5618
-14.5 | -0.4218 | 0.16408 | -0.0058 | -2.5707
-14 | -0.4034 | 0.15716 | -0.0089 | -2.5668
-13.5 | -0.3857 | 0.14974 | -0.0123 | -2.5758
-13 | -0.3502 | 0.13908 | -0.0229 | -2.518
-12.5 | -0.2814 | 0.12353 | -0.0467 | -2.278
-12 | -0.2324 | 0.11292 | -0.0623 | -2.0581
-11.5 | -0.2198 | 0.10586 | -0.0657 | -2.0763
-11 | -0.2116 | 0.09858 | -0.0689 | -2.1465
-10.5 | -0.2067 | 0.09087 | -0.0723 | -2.2747
-10 | -0.2148 | 0.08185 | -0.0765 | -2.6243
-9.5 | -0.2076 | 0.07547 | -0.0792 | -2.7508
-9 | -0.2109 | 0.06807 | -0.0827 | -3.0983
-8.5 | -0.2244 | 0.06007 | -0.0868 | -3.7356
-8 | -0.2579 | 0.05229 | -0.0908 | -4.9321
-7.5 | -0.2915 | 0.045 | -0.0887 | -6.4778
-7 | -0.3168 | 0.03604 | -0.086 | -8.7902
-6.5 | -0.328 | 0.02691 | -0.0811 | -12.1888
-6 | -0.352 | 0.01471 | -0.0735 | -23.9293
-5.5 | -0.3145 | 0.0096 | -0.0679 | -32.7604
-5 | -0.2494 | 0.00837 | -0.0641 | -29.7969
-4.5 | -0.1817 | 0.00786 | -0.061 | -23.117
-4 | -0.1137 | 0.00751 | -0.0584 | -15.1398
-3.5 | -0.0468 | 0.0072 | -0.056 | -6.5
-3 | 0.0202 | 0.00704 | -0.054 | 2.8693
-2.5 | 0.0868 | 0.00685 | -0.0522 | 12.6715
-2 | 0.1528 | 0.00675 | -0.0506 | 22.637
-1.5 | 0.2194 | 0.00665 | -0.0493 | 32.9925
-1 | 0.2851 | 0.00662 | -0.0481 | 43.0665
-0.5 | 0.3514 | 0.00656 | -0.047 | 53.5671
0 | 0.4167 | 0.00656 | -0.0459 | 63.5213
0.5 | 0.4828 | 0.00654 | -0.045 | 73.8226
1 | 0.5479 | 0.00658 | -0.044 | 83.2675
1.5 | 0.614 | 0.0066 | -0.0431 | 93.0303
2 | 0.679 | 0.00666 | -0.042 | 101.952
2.5 | 0.7443 | 0.00669 | -0.0409 | 111.2556
3 | 0.7916 | 0.00589 | -0.0366 | 134.3973
3.5 | 0.8435 | 0.00555 | -0.0327 | 151.982
4 | 0.8962 | 0.0055 | -0.0286 | 162.9455
4.5 | 0.9742 | 0.00567 | -0.0296 | 171.8166
5 | 1.0691 | 0.006 | -0.034 | 178.1833
5.5 | 1.1552 | 0.00638 | -0.0363 | 181.0658
6 | 1.2303 | 0.00669 | -0.036 | 183.9013
6.5 | 1.306 | 0.00707 | -0.0356 | 184.7242
7 | 1.3867 | 0.00753 | -0.0359 | 184.1567
7.5 | 1.4668 | 0.00804 | -0.0358 | 182.4378
8 | 1.5453 | 0.00871 | -0.0351 | 177.4168
8.5 | 1.6118 | 0.00959 | -0.0322 | 168.0709
9 | 1.6477 | 0.01042 | -0.0237 | 158.1286
9.5 | 1.66 | 0.01152 | -0.0117 | 144.0972
10 | 1.6724 | 0.01343 | -0.0017 | 124.5272
10.5 | 1.6836 | 0.01598 | 0.0066 | 105.3567
11 | 1.6926 | 0.01942 | 0.0128 | 87.1576
11.5 | 1.6963 | 0.02421 | 0.0165 | 70.0661
12 | 1.6894 | 0.03083 | 0.0178 | 54.7973
13 | 1.6132 | 0.05008 | 0.0159 | 32.2125
13.5 | 1.5617 | 0.06072 | 0.0139 | 25.7197
14 | 1.5142 | 0.07146 | 0.0113 | 21.1895
14.5 | 1.4769 | 0.08183 | 0.0083 | 18.0484
15 | 1.4482 | 0.09177 | 0.0052 | 15.7808
16 | 1.3997 | 0.11175 | -0.002 | 12.5253
16.5 | 1.3815 | 0.12161 | -0.0061 | 11.3601

## 97. Re 8M Mach 0.00 (1)
BIGFOIL.COM POLAR EXPORT
NACA45012
NACA45012 |  |  |  | Cl Max: | 1.638 | at alpha= | 14 | deg
JavaFoil+Calcfoil stall+Eppler ext transition |  |  |  | L/D Max: | 152.471 | at alpha= | 8.5 | deg
Re: | 8000000 |  |  | Cd Min: | 0.00783 | at alpha= | 2 | deg
Mach: | 0 |  |  | Cl=0 at alpha= | -3.0917 | deg
|  |  |  | @ Cl=0.1, Cd= | 0.00959
|  |  |  | @ Cl=0.4, Cd= | 0.0092107
|  |  |  | @ Cl=0.6, Cd= | 0.0080588
alpha (deg) | Cl | Cd | Cm | Cl/Cd
-19 | -0.551 | 0.15208 | -0.019 | -3.62
-18.5 | -0.563 | 0.14477 | -0.019 | -3.889
-18 | -0.575 | 0.1379 | -0.019 | -4.169
-17.5 | -0.586 | 0.13131 | -0.019 | -4.463
-17 | -0.596 | 0.12475 | -0.02 | -4.781
-16.5 | -0.606 | 0.11819 | -0.02 | -5.126
-16 | -0.614 | 0.11216 | -0.02 | -5.473
-15.5 | -0.621 | 0.10584 | -0.02 | -5.864
-15 | -0.626 | 0.10017 | -0.02 | -6.246
-14.5 | -0.629 | 0.0947 | -0.02 | -6.641
-14 | -0.63 | 0.08929 | -0.021 | -7.057
-13.5 | -0.629 | 0.08431 | -0.021 | -7.46
-13 | -0.626 | 0.07913 | -0.021 | -7.907
-12.5 | -0.62 | 0.07427 | -0.021 | -8.345
-12 | -0.611 | 0.06958 | -0.022 | -8.781
-11.5 | -0.599 | 0.06521 | -0.022 | -9.193
-11 | -0.585 | 0.061 | -0.023 | -9.588
-10.5 | -0.566 | 0.05689 | -0.023 | -9.956
-10 | -0.545 | 0.05262 | -0.024 | -10.366
-9.5 | -0.522 | 0.04842 | -0.024 | -10.777
-9 | -0.498 | 0.04326 | -0.026 | -11.501
-8.5 | -0.56 | 0.00951 | -0.037 | -58.858
-8 | -0.519 | 0.01033 | -0.038 | -50.278
-7.5 | -0.475 | 0.01006 | -0.038 | -47.259
-7 | -0.429 | 0.00978 | -0.038 | -43.865
-6.5 | -0.38 | 0.01038 | -0.038 | -36.619
-6 | -0.329 | 0.01013 | -0.038 | -32.469
-5.5 | -0.276 | 0.00981 | -0.038 | -28.099
-5 | -0.221 | 0.00965 | -0.038 | -22.867
-4.5 | -0.164 | 0.00943 | -0.039 | -17.416
-4 | -0.107 | 0.00933 | -0.039 | -11.453
-3.5 | -0.049 | 0.00916 | -0.039 | -5.295
-3 | 0.011 | 0.00908 | -0.039 | 1.161
-2.5 | 0.07 | 0.00969 | -0.039 | 7.24
-2 | 0.13 | 0.00949 | -0.039 | 13.719
-1.5 | 0.19 | 0.00935 | -0.04 | 20.373
-1 | 0.251 | 0.00933 | -0.04 | 26.891
-0.5 | 0.311 | 0.00926 | -0.04 | 33.636
0 | 0.371 | 0.00923 | -0.04 | 40.205
0.5 | 0.431 | 0.00919 | -0.04 | 46.902
1 | 0.491 | 0.0092 | -0.041 | 53.363
1.5 | 0.551 | 0.00918 | -0.041 | 59.995
2 | 0.61 | 0.00783 | -0.041 | 77.874
2.5 | 0.669 | 0.00817 | -0.041 | 81.938
3 | 0.729 | 0.00826 | -0.042 | 88.263
3.5 | 0.788 | 0.00836 | -0.042 | 94.272
4 | 0.846 | 0.00864 | -0.042 | 98.025
4.5 | 0.905 | 0.00851 | -0.042 | 106.354
5 | 0.963 | 0.00867 | -0.043 | 111.103
5.5 | 1.021 | 0.0089 | -0.043 | 114.81
6 | 1.079 | 0.00854 | -0.043 | 126.359
6.5 | 1.136 | 0.00885 | -0.043 | 128.432
7 | 1.193 | 0.0086 | -0.044 | 138.646
7.5 | 1.249 | 0.00896 | -0.044 | 139.431
8 | 1.303 | 0.00887 | -0.044 | 146.831
8.5 | 1.354 | 0.00888 | -0.044 | 152.471
9 | 1.403 | 0.00986 | -0.045 | 142.203
9.5 | 1.448 | 0.01055 | -0.045 | 137.295
10 | 1.489 | 0.01153 | -0.045 | 129.185
10.5 | 1.524 | 0.01306 | -0.045 | 116.72
11 | 1.553 | 0.01465 | -0.045 | 106.055
11.5 | 1.579 | 0.01614 | -0.045 | 97.83
12 | 1.601 | 0.01767 | -0.045 | 90.586
12.5 | 1.619 | 0.01937 | -0.045 | 83.541
13 | 1.63 | 0.02141 | -0.045 | 76.143
13.5 | 1.636 | 0.02368 | -0.045 | 69.103
14 | 1.638 | 0.02634 | -0.045 | 62.172
14.5 | 1.635 | 0.02929 | -0.045 | 55.811
15 | 1.627 | 0.03258 | -0.045 | 49.942
15.5 | 1.616 | 0.03609 | -0.045 | 44.768
16 | 1.6 | 0.04006 | -0.045 | 39.946
16.5 | 1.581 | 0.04432 | -0.044 | 35.678
17 | 1.559 | 0.04891 | -0.044 | 31.867
17.5 | 1.533 | 0.05367 | -0.044 | 28.564
18 | 1.501 | 0.05884 | -0.044 | 25.51
18.5 | 1.467 | 0.06425 | -0.044 | 22.828
19 | 1.431 | 0.06977 | -0.044 | 20.503

## 98. Re 8M Mach 0.00 (2)
BIGFOIL.COM POLAR EXPORT
NACA45012
NACA45012 |  |  |  | Cl Max: | 1.8098 | at alpha= | 17 | deg
XFOIL ncrit=9 |  |  |  | L/D Max: | 184.655 | at alpha= | 6.5 | deg
Re: | 8000000 |  |  | Cd Min: | 0.07622 | at alpha= | 20 | deg
Mach: | 0 |  |  | Cl=0 at alpha= | -3.1733 | deg
|  |  |  | @ Cl=0.1, Cd= | 0.0063223
|  |  |  | @ Cl=0.4, Cd= | 0.0061226
|  |  |  | @ Cl=0.6, Cd= | 0.0061148
alpha (deg) | Cl | Cd | Cm | Cl/Cd
-20 | -1.5821 | 0.03054 | -0.086 | -51.8042
-19.5 | -1.5829 | 0.02764 | -0.0813 | -57.2685
-19 | -1.584 | 0.02509 | -0.0747 | -63.1327
-18.5 | -1.5632 | 0.02306 | -0.0706 | -67.7884
-18 | -1.5368 | 0.02139 | -0.0669 | -71.8467
-17.5 | -1.5078 | 0.01998 | -0.063 | -75.4655
-17 | -1.4768 | 0.01876 | -0.0592 | -78.7207
-16.5 | -1.4452 | 0.01766 | -0.0552 | -81.8347
-16 | -1.4009 | 0.01663 | -0.0535 | -84.2393
-15.5 | -1.3457 | 0.01561 | -0.054 | -86.2076
-15 | -1.2881 | 0.0147 | -0.0549 | -87.6259
-14.5 | -1.2262 | 0.01383 | -0.0565 | -88.6623
-14 | -1.1699 | 0.01307 | -0.0568 | -89.5103
-13.5 | -1.1115 | 0.01235 | -0.0575 | -90
-13 | -1.0463 | 0.01142 | -0.0598 | -91.62
-12 | -0.9181 | 0.01 | -0.0635 | -91.81
-11.5 | -0.8714 | 0.00962 | -0.0614 | -90.5821
-11 | -0.824 | 0.00931 | -0.0594 | -88.507
-10.5 | -0.7754 | 0.00904 | -0.0576 | -85.7743
-10 | -0.7258 | 0.00881 | -0.056 | -82.3837
-9.5 | -0.6753 | 0.00861 | -0.0546 | -78.4321
-9 | -0.6251 | 0.00828 | -0.0532 | -75.4952
-8.5 | -0.5737 | 0.00802 | -0.0519 | -71.5337
-8 | -0.5218 | 0.00785 | -0.0508 | -66.4713
-7.5 | -0.4691 | 0.0077 | -0.0498 | -60.9221
-7 | -0.416 | 0.00756 | -0.0489 | -55.0265
-6.5 | -0.3631 | 0.00733 | -0.048 | -49.5362
-6 | -0.3093 | 0.00717 | -0.0472 | -43.1381
-5.5 | -0.2549 | 0.00705 | -0.0465 | -36.156
-5 | -0.2006 | 0.00688 | -0.0458 | -29.157
-4.5 | -0.146 | 0.00675 | -0.0452 | -21.6296
-4 | -0.0911 | 0.00664 | -0.0446 | -13.7199
-3.5 | -0.036 | 0.00652 | -0.0441 | -5.5215
-3 | 0.0191 | 0.00644 | -0.0436 | 2.9658
-2.5 | 0.0745 | 0.00635 | -0.0432 | 11.7323
-2 | 0.1297 | 0.00629 | -0.0427 | 20.62
-1.5 | 0.1853 | 0.00622 | -0.0423 | 29.791
-1 | 0.2407 | 0.00619 | -0.042 | 38.8853
-0.5 | 0.2963 | 0.00615 | -0.0416 | 48.1789
0 | 0.3516 | 0.00614 | -0.0413 | 57.2638
0.5 | 0.4072 | 0.00612 | -0.041 | 66.5359
1 | 0.4623 | 0.00612 | -0.0406 | 75.5392
1.5 | 0.5178 | 0.00612 | -0.0404 | 84.6078
2 | 0.5726 | 0.00614 | -0.04 | 93.2573
2.5 | 0.627 | 0.00609 | -0.0396 | 102.9557
3 | 0.6674 | 0.00522 | -0.0366 | 127.8544
3.5 | 0.7147 | 0.00494 | -0.0347 | 144.6761
4 | 0.7621 | 0.00488 | -0.0327 | 156.168
4.5 | 0.8138 | 0.0049 | -0.0317 | 166.0816
5 | 0.8788 | 0.00509 | -0.0338 | 172.6523
5.5 | 0.9529 | 0.00534 | -0.038 | 178.4457
6 | 1.0132 | 0.00555 | -0.0392 | 182.5586
6.5 | 1.071 | 0.0058 | -0.0398 | 184.6552
7 | 1.1265 | 0.00611 | -0.04 | 184.3699
7.5 | 1.1874 | 0.00649 | -0.0415 | 182.9584
8 | 1.2468 | 0.00696 | -0.0429 | 179.1379
8.5 | 1.3057 | 0.00742 | -0.0441 | 175.9704
9 | 1.3626 | 0.00803 | -0.0451 | 169.6887
9.5 | 1.4177 | 0.00875 | -0.0458 | 162.0229
10 | 1.4665 | 0.00966 | -0.0453 | 151.8116
10.5 | 1.5005 | 0.01036 | -0.0415 | 144.8359
11 | 1.5335 | 0.01111 | -0.0376 | 138.0288
11.5 | 1.5655 | 0.01191 | -0.0337 | 131.4442
12 | 1.6003 | 0.01264 | -0.0305 | 126.606
12.5 | 1.6337 | 0.01341 | -0.0271 | 121.827
13 | 1.6589 | 0.01417 | -0.0222 | 117.0713
13.5 | 1.6854 | 0.01507 | -0.0181 | 111.8381
14 | 1.7116 | 0.01611 | -0.0144 | 106.2446
14.5 | 1.7368 | 0.0173 | -0.0111 | 100.3931
15 | 1.7574 | 0.01887 | -0.0077 | 93.132
15.5 | 1.7774 | 0.02069 | -0.0049 | 85.9062
16 | 1.7928 | 0.02306 | -0.0025 | 77.745
16.5 | 1.8015 | 0.0263 | -0.0005 | 68.4981
17 | 1.8098 | 0.03 | 0.0005 | 60.3267
17.5 | 1.8087 | 0.035 | 0.0009 | 51.6771
18 | 1.7985 | 0.04139 | 0.0004 | 43.4525
18.5 | 1.7833 | 0.04871 | -0.0007 | 36.6106
19 | 1.7622 | 0.05702 | -0.0024 | 30.9049
19.5 | 1.734 | 0.0664 | -0.0047 | 26.1145
20 | 1.7041 | 0.07622 | -0.0073 | 22.3576

## 99. Re 8M Mach 0.10 (1)
BIGFOIL.COM POLAR EXPORT
NACA45012
NACA45012 |  |  |  | Cl Max: | 1.631 | at alpha= | 13.5 | deg
JavaFoil+Calcfoil stall+Eppler ext transition |  |  |  | L/D Max: | 151.532 | at alpha= | 8.5 | deg
Re: | 8000000 |  |  | Cd Min: | 0.00784 | at alpha= | 2 | deg
Mach: | 0.1 |  |  | Cl=0 at alpha= | -3.0917 | deg
|  |  |  | @ Cl=0.1, Cd= | 0.0095966
|  |  |  | @ Cl=0.4, Cd= | 0.0092175
|  |  |  | @ Cl=0.6, Cd= | 0.0081477
alpha (deg) | Cl | Cd | Cm | Cl/Cd
-18.5 | -0.517 | 0.14884 | -0.019 | -3.471
-18 | -0.531 | 0.14122 | -0.019 | -3.761
-17.5 | -0.545 | 0.13444 | -0.019 | -4.054
-17 | -0.558 | 0.12728 | -0.019 | -4.385
-16.5 | -0.57 | 0.12056 | -0.02 | -4.731
-16 | -0.581 | 0.11417 | -0.02 | -5.093
-15.5 | -0.591 | 0.10772 | -0.02 | -5.488
-15 | -0.599 | 0.1016 | -0.02 | -5.896
-14.5 | -0.605 | 0.09626 | -0.02 | -6.286
-14 | -0.609 | 0.09084 | -0.02 | -6.706
-13.5 | -0.611 | 0.08532 | -0.021 | -7.159
-13 | -0.61 | 0.08039 | -0.021 | -7.587
-12.5 | -0.606 | 0.07525 | -0.021 | -8.059
-12 | -0.6 | 0.07065 | -0.022 | -8.49
-11.5 | -0.59 | 0.06627 | -0.022 | -8.907
-11 | -0.577 | 0.06201 | -0.022 | -9.313
-10.5 | -0.561 | 0.05772 | -0.023 | -9.713
-10 | -0.541 | 0.05365 | -0.023 | -10.078
-9.5 | -0.518 | 0.0494 | -0.024 | -10.492
-9 | -0.494 | 0.04506 | -0.025 | -10.953
-8.5 | -0.559 | 0.00925 | -0.038 | -60.364
-8 | -0.519 | 0.00978 | -0.038 | -53.043
-7.5 | -0.476 | 0.01005 | -0.038 | -47.326
-7 | -0.43 | 0.00987 | -0.038 | -43.543
-6.5 | -0.381 | 0.01041 | -0.038 | -36.569
-6 | -0.33 | 0.01013 | -0.038 | -32.543
-5.5 | -0.277 | 0.00986 | -0.038 | -28.046
-5 | -0.221 | 0.00966 | -0.039 | -22.934
-4.5 | -0.165 | 0.0095 | -0.039 | -17.356
-4 | -0.107 | 0.00936 | -0.039 | -11.463
-3.5 | -0.049 | 0.00918 | -0.039 | -5.309
-3 | 0.011 | 0.00908 | -0.039 | 1.167
-2.5 | 0.07 | 0.00969 | -0.039 | 7.275
-2 | 0.131 | 0.0095 | -0.04 | 13.768
-1.5 | 0.191 | 0.00939 | -0.04 | 20.392
-1 | 0.252 | 0.00937 | -0.04 | 26.912
-0.5 | 0.313 | 0.00926 | -0.04 | 33.804
0 | 0.373 | 0.00924 | -0.04 | 40.402
0.5 | 0.433 | 0.00919 | -0.041 | 47.135
1 | 0.493 | 0.00924 | -0.041 | 53.419
1.5 | 0.553 | 0.00926 | -0.041 | 59.743
2 | 0.613 | 0.00784 | -0.041 | 78.16
2.5 | 0.673 | 0.00823 | -0.041 | 81.757
3 | 0.732 | 0.00832 | -0.042 | 88.054
3.5 | 0.791 | 0.00841 | -0.042 | 94.065
4 | 0.851 | 0.00866 | -0.042 | 98.224
4.5 | 0.909 | 0.00854 | -0.042 | 106.53
5 | 0.968 | 0.00874 | -0.043 | 110.778
5.5 | 1.026 | 0.00893 | -0.043 | 114.938
6 | 1.084 | 0.00862 | -0.043 | 125.814
6.5 | 1.142 | 0.00891 | -0.044 | 128.199
7 | 1.199 | 0.00867 | -0.044 | 138.171
7.5 | 1.255 | 0.00855 | -0.044 | 146.745
8 | 1.308 | 0.00896 | -0.044 | 146.057
8.5 | 1.36 | 0.00897 | -0.045 | 151.532
9 | 1.408 | 0.00998 | -0.045 | 141.136
9.5 | 1.454 | 0.0107 | -0.045 | 135.906
10 | 1.494 | 0.01171 | -0.045 | 127.546
10.5 | 1.528 | 0.0134 | -0.045 | 114.027
11 | 1.556 | 0.01496 | -0.045 | 103.981
11.5 | 1.58 | 0.01651 | -0.045 | 95.733
12 | 1.601 | 0.01814 | -0.045 | 88.25
12.5 | 1.617 | 0.01996 | -0.045 | 81.018
13 | 1.627 | 0.0221 | -0.045 | 73.622
13.5 | 1.631 | 0.02455 | -0.045 | 66.42
14 | 1.629 | 0.02733 | -0.045 | 59.626
14.5 | 1.623 | 0.03044 | -0.045 | 53.341
15 | 1.613 | 0.03391 | -0.045 | 47.57
15.5 | 1.598 | 0.03765 | -0.045 | 42.452
16 | 1.579 | 0.04171 | -0.045 | 37.86
16.5 | 1.556 | 0.04622 | -0.045 | 33.669
17 | 1.53 | 0.05104 | -0.044 | 29.971
17.5 | 1.5 | 0.05618 | -0.044 | 26.691
18 | 1.463 | 0.06151 | -0.044 | 23.786
18.5 | 1.424 | 0.06718 | -0.044 | 21.195

## 100. Re 8M Mach 0.10 (2)
BIGFOIL.COM POLAR EXPORT
NACA45012
NACA45012 |  |  |  | Cl Max: | 1.802 | at alpha= | 17 | deg
XFOIL ncrit=9 |  |  |  | L/D Max: | 184.94 | at alpha= | 6.5 | deg
Re: | 8000000 |  |  | Cd Min: | 0.08324 | at alpha= | 20 | deg
Mach: | 0.1 |  |  | Cl=0 at alpha= | -3.173 | deg
|  |  |  | @ Cl=0.1, Cd= | 0.0063284
|  |  |  | @ Cl=0.4, Cd= | 0.0061334
|  |  |  | @ Cl=0.6, Cd= | 0.0061325
alpha (deg) | Cl | Cd | Cm | Cl/Cd
-19 | -1.5049 | 0.03277 | -0.0876 | -45.9231
-18.5 | -1.5228 | 0.02849 | -0.0812 | -53.4503
-18 | -1.5214 | 0.02517 | -0.0752 | -60.445
-17.5 | -1.5006 | 0.02289 | -0.0707 | -65.557
-17 | -1.4758 | 0.02105 | -0.0661 | -70.1093
-16.5 | -1.4479 | 0.01948 | -0.0615 | -74.3275
-16 | -1.4144 | 0.01818 | -0.0576 | -77.7998
-15.5 | -1.3599 | 0.01683 | -0.0577 | -80.8021
-15 | -1.3022 | 0.01568 | -0.0582 | -83.0485
-14.5 | -1.2399 | 0.0146 | -0.0596 | -84.9247
-14 | -1.1824 | 0.0137 | -0.0598 | -86.3066
-13.5 | -1.1242 | 0.01286 | -0.06 | -87.4184
-13 | -1.0574 | 0.01211 | -0.062 | -87.3163
-12.5 | -0.9878 | 0.01108 | -0.0648 | -89.1516
-12 | -0.9264 | 0.01032 | -0.0657 | -89.7674
-11.5 | -0.8795 | 0.00986 | -0.0633 | -89.1988
-10.5 | -0.7826 | 0.00921 | -0.0591 | -84.9729
-10 | -0.7325 | 0.00894 | -0.0574 | -81.9351
-9.5 | -0.6815 | 0.00872 | -0.0559 | -78.1537
-9 | -0.6302 | 0.00842 | -0.0544 | -74.8456
-8.5 | -0.5786 | 0.00812 | -0.053 | -71.2562
-8 | -0.5262 | 0.00792 | -0.0517 | -66.4394
-7.5 | -0.4731 | 0.00776 | -0.0506 | -60.9665
-7 | -0.4194 | 0.00762 | -0.0496 | -55.0394
-6.5 | -0.3658 | 0.00738 | -0.0486 | -49.5664
-6 | -0.3117 | 0.00721 | -0.0478 | -43.2316
-5.5 | -0.2569 | 0.00707 | -0.047 | -36.3366
-5 | -0.2021 | 0.00691 | -0.0463 | -29.2475
-4.5 | -0.1471 | 0.00677 | -0.0456 | -21.7282
-4 | -0.0917 | 0.00667 | -0.045 | -13.7481
-3.5 | -0.0363 | 0.00653 | -0.0444 | -5.559
-3 | 0.0192 | 0.00646 | -0.0439 | 2.9721
-2.5 | 0.0749 | 0.00636 | -0.0434 | 11.7767
-2 | 0.1305 | 0.00629 | -0.043 | 20.7472
-1.5 | 0.1864 | 0.00623 | -0.0426 | 29.9197
-1 | 0.2422 | 0.0062 | -0.0422 | 39.0645
-0.5 | 0.2981 | 0.00616 | -0.0418 | 48.3929
0 | 0.3538 | 0.00615 | -0.0414 | 57.5285
0.5 | 0.4096 | 0.00613 | -0.0411 | 66.8189
1 | 0.4652 | 0.00613 | -0.0408 | 75.8891
1.5 | 0.5209 | 0.00613 | -0.0405 | 84.9755
2 | 0.5761 | 0.00615 | -0.0401 | 93.6748
2.5 | 0.6308 | 0.00611 | -0.0397 | 103.2406
3.5 | 0.719 | 0.00496 | -0.0347 | 144.9597
4 | 0.7667 | 0.00489 | -0.0327 | 156.7894
4.5 | 0.8186 | 0.00492 | -0.0316 | 166.3821
5 | 0.8844 | 0.00511 | -0.0338 | 173.0724
5.5 | 0.959 | 0.00536 | -0.038 | 178.9179
6 | 1.0199 | 0.00557 | -0.0391 | 183.1059
6.5 | 1.0782 | 0.00583 | -0.0397 | 184.94
7 | 1.1343 | 0.00614 | -0.0399 | 184.7394
7.5 | 1.1957 | 0.00653 | -0.0414 | 183.1087
8 | 1.2557 | 0.007 | -0.0427 | 179.3857
8.5 | 1.315 | 0.00747 | -0.0439 | 176.0375
9 | 1.3725 | 0.00809 | -0.0448 | 169.6539
9.5 | 1.428 | 0.00883 | -0.0454 | 161.7214
10 | 1.4744 | 0.00978 | -0.0443 | 150.7566
10.5 | 1.5081 | 0.0105 | -0.0403 | 143.6286
11 | 1.5417 | 0.01125 | -0.0364 | 137.04
11.5 | 1.5735 | 0.01207 | -0.0322 | 130.3645
12 | 1.608 | 0.01283 | -0.0288 | 125.3313
12.5 | 1.6373 | 0.01362 | -0.0244 | 120.2129
13 | 1.6637 | 0.01443 | -0.0198 | 115.2945
13.5 | 1.6907 | 0.0154 | -0.0158 | 109.7857
14 | 1.7153 | 0.01659 | -0.0119 | 103.3936
14.5 | 1.7401 | 0.0179 | -0.0085 | 97.2123
15 | 1.7591 | 0.0197 | -0.0052 | 89.2944
15.5 | 1.7781 | 0.02176 | -0.0025 | 81.7142
16 | 1.7909 | 0.02457 | -0.0003 | 72.8897
16.5 | 1.7983 | 0.02822 | 0.0012 | 63.7243
17 | 1.802 | 0.03264 | 0.0019 | 55.2083
17.5 | 1.7949 | 0.03861 | 0.0018 | 46.488
18 | 1.7804 | 0.04579 | 0.0009 | 38.8819
18.5 | 1.7593 | 0.05402 | -0.0007 | 32.5676
19 | 1.7337 | 0.063 | -0.0027 | 27.519
19.5 | 1.7017 | 0.07306 | -0.0054 | 23.2918
20 | 1.6706 | 0.08324 | -0.0083 | 20.0697

## 101. Re 8M Mach 0.25 (1)
BIGFOIL.COM POLAR EXPORT
NACA45012
NACA45012 |  |  |  | Cl Max: | 1.596 | at alpha= | 12.5 | deg
JavaFoil+Calcfoil stall+Eppler ext transition |  |  |  | L/D Max: | 157.304 | at alpha= | 8 | deg
Re: | 8000000 |  |  | Cd Min: | 0.00772 | at alpha= | 3 | deg
Mach: | 0.25 |  |  | Cl=0 at alpha= | -3.0902 | deg
|  |  |  | @ Cl=0.1, Cd= | 0.0098116
|  |  |  | @ Cl=0.4, Cd= | 0.0094163
|  |  |  | @ Cl=0.6, Cd= | 0.0087284
alpha (deg) | Cl | Cd | Cm | Cl/Cd
-16 | -0.276 | 0.13007 | -0.019 | -2.123
-15.5 | -0.32 | 0.12183 | -0.019 | -2.623
-15 | -0.358 | 0.11515 | -0.019 | -3.113
-14.5 | -0.393 | 0.10863 | -0.019 | -3.622
-14 | -0.425 | 0.1022 | -0.019 | -4.154
-13.5 | -0.452 | 0.09554 | -0.019 | -4.727
-13 | -0.474 | 0.08945 | -0.02 | -5.304
-12.5 | -0.493 | 0.0834 | -0.02 | -5.907
-12 | -0.506 | 0.07757 | -0.02 | -6.524
-11.5 | -0.514 | 0.07245 | -0.021 | -7.099
-11 | -0.517 | 0.06732 | -0.021 | -7.685
-10.5 | -0.513 | 0.06261 | -0.022 | -8.199
-10 | -0.504 | 0.05842 | -0.022 | -8.632
-9.5 | -0.491 | 0.0542 | -0.023 | -9.05
-9 | -0.472 | 0.05033 | -0.024 | -9.385
-8.5 | -0.45 | 0.04617 | -0.025 | -9.751
-8 | -0.425 | 0.04156 | -0.026 | -10.222
-7.5 | -0.474 | 0.00992 | -0.039 | -47.804
-7 | -0.431 | 0.01015 | -0.039 | -42.52
-6.5 | -0.385 | 0.00987 | -0.039 | -38.94
-6 | -0.334 | 0.0105 | -0.039 | -31.851
-5.5 | -0.281 | 0.01015 | -0.039 | -27.714
-5 | -0.226 | 0.00988 | -0.04 | -22.86
-4.5 | -0.169 | 0.00966 | -0.04 | -17.445
-4 | -0.11 | 0.00952 | -0.04 | -11.532
-3.5 | -0.05 | 0.00938 | -0.04 | -5.325
-3 | 0.011 | 0.00924 | -0.04 | 1.176
-2.5 | 0.072 | 0.00992 | -0.04 | 7.293
-2 | 0.134 | 0.00968 | -0.041 | 13.867
-1.5 | 0.197 | 0.00957 | -0.041 | 20.528
-1 | 0.259 | 0.00956 | -0.041 | 27.094
-0.5 | 0.321 | 0.00948 | -0.041 | 33.916
0 | 0.383 | 0.00943 | -0.041 | 40.654
0.5 | 0.445 | 0.00938 | -0.042 | 47.446
1 | 0.507 | 0.00939 | -0.042 | 53.984
1.5 | 0.568 | 0.00942 | -0.042 | 60.31
2 | 0.63 | 0.00808 | -0.042 | 77.937
2.5 | 0.691 | 0.0082 | -0.043 | 84.208
3 | 0.752 | 0.00772 | -0.043 | 97.374
3.5 | 0.813 | 0.00808 | -0.043 | 100.612
4 | 0.873 | 0.00827 | -0.043 | 105.648
4.5 | 0.934 | 0.00884 | -0.044 | 105.586
5 | 0.993 | 0.00907 | -0.044 | 109.519
5.5 | 1.053 | 0.00871 | -0.044 | 120.928
6 | 1.112 | 0.00899 | -0.044 | 123.78
6.5 | 1.171 | 0.00874 | -0.045 | 133.947
7 | 1.229 | 0.00859 | -0.045 | 143.064
7.5 | 1.286 | 0.00852 | -0.045 | 150.971
8 | 1.34 | 0.00852 | -0.045 | 157.304
8.5 | 1.391 | 0.00995 | -0.046 | 139.736
9 | 1.438 | 0.01064 | -0.046 | 135.146
9.5 | 1.481 | 0.01155 | -0.046 | 128.174
10 | 1.517 | 0.01296 | -0.046 | 117.071
10.5 | 1.543 | 0.01511 | -0.046 | 102.142
11 | 1.564 | 0.01705 | -0.046 | 91.749
11.5 | 1.581 | 0.01904 | -0.046 | 83.054
12 | 1.592 | 0.02124 | -0.046 | 74.94
12.5 | 1.596 | 0.02385 | -0.046 | 66.926
13 | 1.593 | 0.02673 | -0.046 | 59.612
13.5 | 1.581 | 0.03012 | -0.045 | 52.485
14 | 1.561 | 0.03391 | -0.045 | 46.041
14.5 | 1.535 | 0.03804 | -0.045 | 40.345
15 | 1.5 | 0.04265 | -0.045 | 35.174
15.5 | 1.459 | 0.04769 | -0.045 | 30.589
16 | 1.41 | 0.05324 | -0.045 | 26.484
16.5 | 1.355 | 0.05916 | -0.044 | 22.901
17 | 1.293 | 0.06556 | -0.044 | 19.728
17.5 | 1.225 | 0.07277 | -0.044 | 16.831

## 102. Re 8M Mach 0.25 (2)
BIGFOIL.COM POLAR EXPORT
NACA45012
NACA45012 |  |  |  | Cl Max: | 1.7612 | at alpha= | 15.5 | deg
XFOIL ncrit=9 |  |  |  | L/D Max: | 186.672 | at alpha= | 7 | deg
Re: | 8000000 |  |  | Cd Min: | 0.19826 | at alpha= | -18 | deg
Mach: | 0.25 |  |  | Cl=0 at alpha= | -3.169 | deg
|  |  |  | @ Cl=0.1, Cd= | 0.0063881
|  |  |  | @ Cl=0.4, Cd= | 0.006186
|  |  |  | @ Cl=0.6, Cd= | 0.0062008
alpha (deg) | Cl | Cd | Cm | Cl/Cd
-18 | -0.5477 | 0.19826 | 0.0169 | -2.7625
-17.5 | -0.5337 | 0.1908 | 0.0133 | -2.7972
-17 | -0.5198 | 0.18363 | 0.0098 | -2.8307
-16.5 | -0.5154 | 0.17321 | 0.0053 | -2.9756
-16 | -0.5005 | 0.16676 | 0.0022 | -3.0013
-15 | -0.554 | 0.13338 | -0.0129 | -4.1535
-14.5 | -0.6144 | 0.11262 | -0.0245 | -5.4555
-14 | -0.6559 | 0.09721 | -0.0339 | -6.7472
-13.5 | -0.8504 | 0.05869 | -0.071 | -14.4897
-13 | -1.1058 | 0.01893 | -0.0761 | -58.4152
-12.5 | -1.0399 | 0.01584 | -0.0777 | -65.6503
-12 | -0.9631 | 0.01379 | -0.0803 | -69.8405
-11.5 | -0.917 | 0.01262 | -0.0764 | -72.6624
-11 | -0.8726 | 0.01135 | -0.0722 | -76.8811
-10.5 | -0.8223 | 0.01059 | -0.0689 | -77.6487
-10 | -0.7699 | 0.01002 | -0.0661 | -76.8363
-9.5 | -0.7161 | 0.00957 | -0.0635 | -74.8276
-9 | -0.6612 | 0.00918 | -0.0613 | -72.0261
-8.5 | -0.6056 | 0.00884 | -0.0593 | -68.5068
-8 | -0.5509 | 0.00845 | -0.0572 | -65.1953
-7.5 | -0.4951 | 0.00813 | -0.0555 | -60.8979
-7 | -0.4386 | 0.0079 | -0.0539 | -55.519
-6.5 | -0.3816 | 0.00768 | -0.0526 | -49.6875
-6 | -0.3251 | 0.00744 | -0.0512 | -43.6962
-5 | -0.2105 | 0.00707 | -0.049 | -29.7737
-4.5 | -0.1532 | 0.00687 | -0.048 | -22.2999
-4 | -0.0958 | 0.00675 | -0.0472 | -14.1926
-3.5 | -0.0382 | 0.00661 | -0.0464 | -5.7791
-3 | 0.0195 | 0.00651 | -0.0456 | 2.9954
-2.5 | 0.0769 | 0.00642 | -0.0449 | 11.9782
-2 | 0.1349 | 0.00634 | -0.0444 | 21.2776
-1.5 | 0.1924 | 0.0063 | -0.0438 | 30.5397
-1 | 0.2502 | 0.00623 | -0.0433 | 40.1605
-0.5 | 0.3077 | 0.00621 | -0.0428 | 49.5491
0 | 0.3656 | 0.00618 | -0.0424 | 59.1586
0.5 | 0.423 | 0.00619 | -0.0419 | 68.336
1 | 0.4807 | 0.00617 | -0.0415 | 77.9092
1.5 | 0.5378 | 0.0062 | -0.0411 | 86.7419
2 | 0.5954 | 0.0062 | -0.0407 | 96.0323
2.5 | 0.6516 | 0.00621 | -0.0401 | 104.9275
3 | 0.6944 | 0.00533 | -0.037 | 130.2814
3.5 | 0.7424 | 0.00507 | -0.0347 | 146.43
4 | 0.7919 | 0.00497 | -0.0325 | 159.336
4.5 | 0.845 | 0.00505 | -0.0312 | 167.3267
5 | 0.9155 | 0.00521 | -0.0336 | 175.7198
5.5 | 0.9936 | 0.00549 | -0.0379 | 180.9836
6 | 1.0567 | 0.00575 | -0.0388 | 183.7739
6.5 | 1.1177 | 0.00599 | -0.0392 | 186.5943
7 | 1.1779 | 0.00631 | -0.0394 | 186.6719
7.5 | 1.242 | 0.00675 | -0.0407 | 184
8 | 1.3054 | 0.00723 | -0.0418 | 180.5533
8.5 | 1.3672 | 0.0078 | -0.0425 | 175.2821
9 | 1.4275 | 0.00848 | -0.0431 | 168.3373
9.5 | 1.4845 | 0.00941 | -0.0432 | 157.7577
10 | 1.5198 | 0.01033 | -0.0387 | 147.1249
10.5 | 1.5511 | 0.01121 | -0.0334 | 138.3675
11 | 1.5815 | 0.01213 | -0.0281 | 130.3792
11.5 | 1.6084 | 0.01309 | -0.0223 | 122.8724
12 | 1.6344 | 0.01399 | -0.0165 | 116.8263
12.5 | 1.6624 | 0.01506 | -0.0117 | 110.3851
13 | 1.6881 | 0.01639 | -0.0072 | 102.9957
13.5 | 1.7113 | 0.01802 | -0.003 | 94.9667
14 | 1.7325 | 0.02003 | 0.0005 | 86.4953
14.5 | 1.7475 | 0.0228 | 0.0036 | 76.6447
15 | 1.7591 | 0.02628 | 0.0056 | 66.9368
15.5 | 1.7612 | 0.03114 | 0.0067 | 56.5575
16 | 1.7593 | 0.03686 | 0.0068 | 47.7292
16.5 | 1.7433 | 0.04439 | 0.0059 | 39.2724
17 | 1.7164 | 0.05332 | 0.0044 | 32.1905
17.5 | 1.6838 | 0.06311 | 0.0022 | 26.6804
18 | 1.6461 | 0.07377 | -0.0006 | 22.3139
18.5 | 1.6138 | 0.08409 | -0.0036 | 19.1913
19 | 1.5845 | 0.09429 | -0.0068 | 16.8045
19.5 | 1.56 | 0.10412 | -0.0103 | 14.9827
20 | 1.5378 | 0.11375 | -0.0139 | 13.5191

## 103. Re 8M Mach 0.50 (1)
BIGFOIL.COM POLAR EXPORT
NACA45012
NACA45012 |  |  |  | Cl Max: | 1.518 | at alpha= | 9 | deg
JavaFoil+Calcfoil stall+Eppler ext transition |  |  |  | L/D Max: | 139.195 | at alpha= | 5.5 | deg
Re: | 8000000 |  |  | Cd Min: | 0.00793 | at alpha= | 2.5 | deg
Mach: | 0.5 |  |  | Cl=0 at alpha= | -3.0896 | deg
|  |  |  | @ Cl=0.1, Cd= | 0.0098752
|  |  |  | @ Cl=0.4, Cd= | 0.0094649
|  |  |  | @ Cl=0.6, Cd= | 0.0097566
alpha (deg) | Cl | Cd | Cm | Cl/Cd
-20 | -0.91 | 0.14777 | -0.025 | -6.155
-19.5 | -0.883 | 0.14066 | -0.024 | -6.278
-19 | -0.858 | 0.13124 | -0.025 | -6.541
-18.5 | -0.834 | 0.12242 | -0.025 | -6.811
-18 | -0.804 | 0.13517 | -0.024 | -5.945
-17.5 | -0.778 | 0.11991 | -0.024 | -6.492
-17 | -0.753 | 0.11168 | -0.025 | -6.747
-16.5 | -0.729 | 0.10321 | -0.025 | -7.065
-16 | -0.698 | 0.11016 | -0.023 | -6.333
-15.5 | -0.672 | 0.10126 | -0.024 | -6.641
-15 | -0.648 | 0.09279 | -0.025 | -6.983
-14.5 | -0.618 | 0.09795 | -0.023 | -6.31
-14 | -0.592 | 0.09043 | -0.023 | -6.547
-13.5 | -0.567 | 0.08281 | -0.024 | -6.845
-13 | -0.538 | 0.08534 | -0.023 | -6.303
-12.5 | -0.511 | 0.07982 | -0.023 | -6.407
-12 | -0.486 | 0.07255 | -0.024 | -6.699
-11.5 | -0.457 | 0.07492 | -0.023 | -6.103
-11 | -0.431 | 0.06923 | -0.023 | -6.219
-10.5 | -0.405 | 0.0625 | -0.024 | -6.482
-10 | -0.376 | 0.06409 | -0.023 | -5.871
-9.5 | -0.35 | 0.05873 | -0.024 | -5.961
-9 | -0.322 | 0.05887 | -0.023 | -5.472
-8.5 | -0.295 | 0.05482 | -0.023 | -5.385
-8 | -0.268 | 0.05333 | -0.022 | -5.023
-7.5 | -0.241 | 0.04945 | -0.023 | -4.874
-7 | -0.214 | 0.04833 | -0.023 | -4.419
-6.5 | -0.186 | 0.0464 | -0.022 | -4.014
-6 | -0.237 | 0.04269 | -0.024 | -5.554
-5.5 | -0.228 | 0.03729 | -0.027 | -6.103
-5 | -0.195 | 0.03052 | -0.031 | -6.401
-4.5 | -0.18 | 0.01003 | -0.044 | -17.92
-4 | -0.119 | 0.01048 | -0.045 | -11.365
-3.5 | -0.055 | 0.01021 | -0.045 | -5.361
-3 | 0.012 | 0.01006 | -0.045 | 1.191
-2.5 | 0.08 | 0.00991 | -0.045 | 8.093
-2 | 0.149 | 0.00979 | -0.045 | 15.244
-1.5 | 0.219 | 0.00969 | -0.046 | 22.588
-1 | 0.289 | 0.00914 | -0.046 | 31.614
-0.5 | 0.359 | 0.00915 | -0.046 | 39.23
0 | 0.428 | 0.00968 | -0.046 | 44.206
0.5 | 0.496 | 0.00967 | -0.047 | 51.349
1 | 0.565 | 0.0097 | -0.047 | 58.268
1.5 | 0.633 | 0.00981 | -0.047 | 64.593
2 | 0.702 | 0.00982 | -0.047 | 71.446
2.5 | 0.77 | 0.00793 | -0.048 | 97.041
3 | 0.837 | 0.00814 | -0.048 | 102.87
3.5 | 0.904 | 0.00843 | -0.048 | 107.288
4 | 0.971 | 0.00818 | -0.048 | 118.739
4.5 | 1.037 | 0.00817 | -0.049 | 126.884
5 | 1.102 | 0.00847 | -0.049 | 130.153
5.5 | 1.167 | 0.00838 | -0.049 | 139.195
6 | 1.23 | 0.00957 | -0.05 | 128.572
6.5 | 1.292 | 0.01005 | -0.05 | 128.528
7 | 1.352 | 0.01066 | -0.05 | 126.864
7.5 | 1.409 | 0.01142 | -0.05 | 123.398
8 | 1.458 | 0.01242 | -0.05 | 117.43
8.5 | 1.496 | 0.01382 | -0.05 | 108.266
9 | 1.518 | 0.01619 | -0.05 | 93.712
9.5 | 1.509 | 0.02181 | -0.049 | 69.157
10 | 1.486 | 0.02736 | -0.048 | 54.317
10.5 | 1.437 | 0.03306 | -0.048 | 43.449
11 | 1.29 | 0.04037 | -0.047 | 31.96
11.5 | 0.887 | 0.04743 | -0.046 | 18.704
12 | 0.909 | 0.05446 | -0.046 | 16.689
12.5 | 0.938 | 0.05565 | -0.046 | 16.858
13 | 0.962 | 0.06171 | -0.046 | 15.585
13.5 | 0.986 | 0.06752 | -0.046 | 14.604
14 | 1.01 | 0.07362 | -0.046 | 13.722

## 104. Re 8M Mach 0.50 (2)
BIGFOIL.COM POLAR EXPORT
NACA45012
NACA45012 |  |  |  | Cl Max: | 1.7093 | at alpha= | 11.5 | deg
XFOIL ncrit=9 |  |  |  | L/D Max: | 189.432 | at alpha= | 6.5 | deg
Re: | 8000000 |  |  | Cd Min: | 0.24962 | at alpha= | -20 | deg
Mach: | 0.5 |  |  | Cl=0 at alpha= | -3.1466 | deg
|  |  |  | @ Cl=0.1, Cd= | 0.0066797
|  |  |  | @ Cl=0.4, Cd= | 0.0064154
|  |  |  | @ Cl=0.6, Cd= | 0.0064688
alpha (deg) | Cl | Cd | Cm | Cl/Cd
-20 | -0.641 | 0.24962 | 0.0383 | -2.5679
-19.5 | -0.6196 | 0.24165 | 0.0337 | -2.564
-19 | -0.5986 | 0.23344 | 0.0293 | -2.5643
-18.5 | -0.5775 | 0.22558 | 0.025 | -2.5601
-18 | -0.5588 | 0.21672 | 0.0206 | -2.5784
-17.5 | -0.5387 | 0.20888 | 0.0164 | -2.579
-17 | -0.5163 | 0.2022 | 0.0126 | -2.5534
-16.5 | -0.4964 | 0.19448 | 0.0087 | -2.5524
-16 | -0.4759 | 0.18726 | 0.0051 | -2.5414
-15.5 | -0.4579 | 0.17936 | 0.0013 | -2.553
-15 | -0.4415 | 0.17107 | -0.0023 | -2.5808
-14.5 | -0.4259 | 0.16293 | -0.006 | -2.614
-14 | -0.4082 | 0.15587 | -0.0091 | -2.6188
-12.5 | -0.2494 | 0.11906 | -0.0596 | -2.0947
-12 | -0.2362 | 0.1117 | -0.0635 | -2.1146
-11.5 | -0.2242 | 0.10471 | -0.0667 | -2.1412
-11 | -0.2168 | 0.09736 | -0.0699 | -2.2268
-10.5 | -0.2121 | 0.08975 | -0.0733 | -2.3632
-10 | -0.2248 | 0.08011 | -0.078 | -2.8061
-9.5 | -0.2202 | 0.07345 | -0.081 | -2.998
-9 | -0.2266 | 0.06581 | -0.0847 | -3.4432
-8.5 | -0.2422 | 0.05781 | -0.0894 | -4.1896
-8 | -0.2794 | 0.05084 | -0.0906 | -5.4957
-7.5 | -0.3073 | 0.04328 | -0.0891 | -7.1003
-7 | -0.3329 | 0.03404 | -0.0859 | -9.7797
-6.5 | -0.3498 | 0.02408 | -0.0803 | -14.5266
-6 | -0.365 | 0.01287 | -0.0728 | -28.3605
-5.5 | -0.3175 | 0.00915 | -0.0677 | -34.6995
-5 | -0.2513 | 0.00811 | -0.0639 | -30.9864
-4.5 | -0.1831 | 0.00761 | -0.0608 | -24.0604
-4 | -0.1151 | 0.0073 | -0.0582 | -15.7671
-3.5 | -0.0475 | 0.00702 | -0.0559 | -6.7664
-3 | 0.0197 | 0.00686 | -0.0539 | 2.8717
-2.5 | 0.0865 | 0.0067 | -0.0522 | 12.9104
-2 | 0.153 | 0.0066 | -0.0507 | 23.1818
-1.5 | 0.2196 | 0.00652 | -0.0494 | 33.681
-1 | 0.2856 | 0.00646 | -0.0482 | 44.2105
-0.5 | 0.3516 | 0.00643 | -0.0471 | 54.6812
0 | 0.4177 | 0.00641 | -0.0461 | 65.1638
0.5 | 0.4833 | 0.00642 | -0.0451 | 75.2804
1 | 0.5493 | 0.00643 | -0.0442 | 85.4277
1.5 | 0.6147 | 0.00648 | -0.0432 | 94.8611
2 | 0.6807 | 0.00651 | -0.0423 | 104.5622
2.5 | 0.7456 | 0.00658 | -0.0411 | 113.3131
3 | 0.7971 | 0.00588 | -0.0376 | 135.5612
3.5 | 0.8494 | 0.00556 | -0.0339 | 152.7698
4 | 0.9028 | 0.00542 | -0.0299 | 166.5683
4.5 | 0.9663 | 0.00554 | -0.0279 | 174.4224
5 | 1.058 | 0.00581 | -0.0317 | 182.0998
5.5 | 1.1527 | 0.00619 | -0.0357 | 186.2197
6 | 1.2284 | 0.00653 | -0.0356 | 188.1164
6.5 | 1.3014 | 0.00687 | -0.0346 | 189.4323
7 | 1.3822 | 0.0073 | -0.0349 | 189.3425
7.5 | 1.4622 | 0.00781 | -0.0348 | 187.2215
8 | 1.5393 | 0.00854 | -0.034 | 180.2459
8.5 | 1.6151 | 0.0094 | -0.0327 | 171.8191
9 | 1.6521 | 0.01034 | -0.0244 | 159.7776
9.5 | 1.6618 | 0.01147 | -0.0121 | 144.8823
10 | 1.6765 | 0.01327 | -0.0021 | 126.3376
10.5 | 1.6897 | 0.01572 | 0.0061 | 107.4873
11 | 1.7026 | 0.0189 | 0.0124 | 90.0847
11.5 | 1.7093 | 0.02337 | 0.0164 | 73.1408
12 | 1.7068 | 0.02952 | 0.0181 | 57.8184
12.5 | 1.6855 | 0.03779 | 0.0179 | 44.6017
13 | 1.6373 | 0.0482 | 0.0165 | 33.9689
13.5 | 1.587 | 0.05868 | 0.0148 | 27.045
14 | 1.5392 | 0.06932 | 0.0123 | 22.2043
14.5 | 1.4995 | 0.07979 | 0.0094 | 18.7931
15 | 1.4646 | 0.09028 | 0.006 | 16.2229
15.5 | 1.4412 | 0.09998 | 0.0028 | 14.4149
16 | 1.4184 | 0.10987 | -0.0009 | 12.9098
16.5 | 1.3963 | 0.1201 | -0.0051 | 11.6261

## 105. Re 10M Mach 0.00 (1)
BIGFOIL.COM POLAR EXPORT
NACA45012
NACA45012 |  |  |  | Cl Max: | 1.644 | at alpha= | 14 | deg
JavaFoil+Calcfoil stall+Eppler ext transition |  |  |  | L/D Max: | 153.274 | at alpha= | 8.5 | deg
Re: | 10000000 |  |  | Cd Min: | 0.00812 | at alpha= | 2.5 | deg
Mach: | 0 |  |  | Cl=0 at alpha= | -3.0917 | deg
|  |  |  | @ Cl=0.1, Cd= | 0.00931
|  |  |  | @ Cl=0.4, Cd= | 0.0089897
|  |  |  | @ Cl=0.6, Cd= | 0.0094368
alpha (deg) | Cl | Cd | Cm | Cl/Cd
-19 | -0.551 | 0.15008 | -0.019 | -3.671
-18.5 | -0.563 | 0.14278 | -0.019 | -3.945
-18 | -0.575 | 0.13619 | -0.02 | -4.224
-17.5 | -0.586 | 0.12929 | -0.02 | -4.536
-17 | -0.597 | 0.12302 | -0.02 | -4.851
-16.5 | -0.606 | 0.11656 | -0.02 | -5.2
-16 | -0.614 | 0.11066 | -0.02 | -5.55
-15.5 | -0.621 | 0.10475 | -0.02 | -5.928
-15 | -0.626 | 0.09896 | -0.02 | -6.327
-14.5 | -0.629 | 0.09356 | -0.021 | -6.726
-14 | -0.631 | 0.08824 | -0.021 | -7.146
-13.5 | -0.63 | 0.08336 | -0.021 | -7.552
-13 | -0.626 | 0.07817 | -0.021 | -8.012
-12.5 | -0.62 | 0.07334 | -0.022 | -8.459
-12 | -0.612 | 0.06884 | -0.022 | -8.885
-11.5 | -0.6 | 0.06429 | -0.023 | -9.337
-11 | -0.586 | 0.06004 | -0.023 | -9.757
-10.5 | -0.567 | 0.05588 | -0.023 | -10.156
-10 | -0.547 | 0.05146 | -0.024 | -10.627
-9.5 | -0.524 | 0.04698 | -0.025 | -11.153
-9 | -0.596 | 0.0086 | -0.037 | -69.34
-8.5 | -0.56 | 0.00974 | -0.037 | -57.463
-8 | -0.519 | 0.01 | -0.038 | -51.942
-7.5 | -0.475 | 0.00972 | -0.038 | -48.922
-7 | -0.429 | 0.01023 | -0.038 | -41.911
-6.5 | -0.38 | 0.01007 | -0.038 | -37.737
-6 | -0.329 | 0.00983 | -0.038 | -33.446
-5.5 | -0.276 | 0.0095 | -0.038 | -29.001
-5 | -0.221 | 0.00931 | -0.038 | -23.701
-4.5 | -0.164 | 0.00915 | -0.039 | -17.95
-4 | -0.107 | 0.009 | -0.039 | -11.873
-3.5 | -0.049 | 0.0089 | -0.039 | -5.449
-3 | 0.011 | 0.00949 | -0.039 | 1.112
-2.5 | 0.07 | 0.00941 | -0.039 | 7.46
-2 | 0.13 | 0.00921 | -0.039 | 14.129
-1.5 | 0.19 | 0.00909 | -0.04 | 20.958
-1 | 0.251 | 0.00907 | -0.04 | 27.662
-0.5 | 0.311 | 0.00902 | -0.04 | 34.541
0 | 0.371 | 0.00898 | -0.04 | 41.358
0.5 | 0.431 | 0.009 | -0.04 | 47.917
1 | 0.491 | 0.00893 | -0.041 | 54.961
1.5 | 0.551 | 0.00898 | -0.041 | 61.304
2 | 0.61 | 0.00953 | -0.041 | 64.02
2.5 | 0.669 | 0.00812 | -0.041 | 82.486
3 | 0.729 | 0.00819 | -0.042 | 89.006
3.5 | 0.788 | 0.00834 | -0.042 | 94.469
4 | 0.846 | 0.00902 | -0.042 | 93.83
4.5 | 0.905 | 0.00912 | -0.042 | 99.237
5 | 0.963 | 0.0087 | -0.043 | 110.773
5.5 | 1.021 | 0.00884 | -0.043 | 115.58
6 | 1.079 | 0.00909 | -0.043 | 118.669
6.5 | 1.136 | 0.00879 | -0.043 | 129.28
7 | 1.193 | 0.00909 | -0.044 | 131.197
7.5 | 1.249 | 0.0089 | -0.044 | 140.388
8 | 1.303 | 0.00881 | -0.044 | 147.841
8.5 | 1.354 | 0.00883 | -0.044 | 153.274
9 | 1.403 | 0.00985 | -0.045 | 142.435
9.5 | 1.448 | 0.01059 | -0.045 | 136.734
10 | 1.489 | 0.0117 | -0.045 | 127.238
10.5 | 1.524 | 0.01308 | -0.045 | 116.578
11 | 1.555 | 0.0143 | -0.045 | 108.762
11.5 | 1.583 | 0.01553 | -0.045 | 101.878
12 | 1.605 | 0.01689 | -0.045 | 95.039
12.5 | 1.624 | 0.01849 | -0.045 | 87.804
13 | 1.636 | 0.02029 | -0.045 | 80.645
13.5 | 1.643 | 0.0224 | -0.045 | 73.327
14 | 1.644 | 0.02483 | -0.045 | 66.209
14.5 | 1.641 | 0.02756 | -0.045 | 59.549
15 | 1.634 | 0.03069 | -0.045 | 53.234
15.5 | 1.622 | 0.03401 | -0.045 | 47.701
16 | 1.606 | 0.03782 | -0.045 | 42.472
16.5 | 1.587 | 0.04186 | -0.045 | 37.922
17 | 1.564 | 0.04643 | -0.045 | 33.69
17.5 | 1.539 | 0.05092 | -0.045 | 30.216
18 | 1.506 | 0.056 | -0.045 | 26.898
18.5 | 1.472 | 0.06132 | -0.044 | 23.998
19 | 1.435 | 0.06672 | -0.044 | 21.507

## 106. Re 10M Mach 0.00 (2)
BIGFOIL.COM POLAR EXPORT
NACA45012
NACA45012 |  |  |  | Cl Max: | 1.8368 | at alpha= | 17.5 | deg
XFOIL ncrit=9 |  |  |  | L/D Max: | 189.574 | at alpha= | 6.5 | deg
Re: | 10000000 |  |  | Cd Min: | 0.0709 | at alpha= | 20 | deg
Mach: | 0 |  |  | Cl=0 at alpha= | -3.1688 | deg
|  |  |  | @ Cl=0.1, Cd= | 0.0061073
|  |  |  | @ Cl=0.4, Cd= | 0.0059386
|  |  |  | @ Cl=0.6, Cd= | 0.0059548
alpha (deg) | Cl | Cd | Cm | Cl/Cd
-20 | -1.6176 | 0.02813 | -0.0838 | -57.5044
-19.5 | -1.6131 | 0.02583 | -0.0784 | -62.4506
-19 | -1.606 | 0.02344 | -0.0726 | -68.5154
-18.5 | -1.5817 | 0.02164 | -0.0687 | -73.0915
-18 | -1.5547 | 0.02004 | -0.0648 | -77.5798
-17.5 | -1.5247 | 0.01877 | -0.0609 | -81.2307
-17 | -1.4938 | 0.01758 | -0.0569 | -84.9716
-16.5 | -1.4526 | 0.01642 | -0.0548 | -88.4653
-16 | -1.3986 | 0.01536 | -0.0551 | -91.0547
-15.5 | -1.3426 | 0.01439 | -0.0556 | -93.3009
-15 | -1.2827 | 0.01353 | -0.0569 | -94.8041
-14.5 | -1.2254 | 0.01276 | -0.0574 | -96.0345
-14 | -1.1676 | 0.01207 | -0.058 | -96.7357
-13.5 | -1.0988 | 0.01138 | -0.0609 | -96.5554
-13 | -1.028 | 0.01076 | -0.0642 | -95.539
-12.5 | -0.9731 | 0.0102 | -0.064 | -95.402
-12 | -0.928 | 0.0097 | -0.0616 | -95.6701
-11.5 | -0.8811 | 0.00929 | -0.0595 | -94.8439
-11 | -0.8325 | 0.00897 | -0.0578 | -92.8094
-10.5 | -0.7829 | 0.00871 | -0.0562 | -89.8852
-10 | -0.7324 | 0.00848 | -0.0549 | -86.3679
-9.5 | -0.6812 | 0.00828 | -0.0536 | -82.2705
-9 | -0.6292 | 0.00809 | -0.0525 | -77.775
-8.5 | -0.5777 | 0.00782 | -0.0512 | -73.8747
-8 | -0.5255 | 0.0076 | -0.0502 | -69.1447
-7.5 | -0.4727 | 0.00744 | -0.0492 | -63.5349
-7 | -0.4189 | 0.00729 | -0.0484 | -57.4623
-6.5 | -0.365 | 0.00712 | -0.0476 | -51.264
-6 | -0.3112 | 0.00693 | -0.0468 | -44.9062
-5.5 | -0.2567 | 0.00679 | -0.0462 | -37.8056
-5 | -0.2018 | 0.00667 | -0.0456 | -30.2549
-4.5 | -0.1472 | 0.00652 | -0.045 | -22.5767
-4 | -0.0918 | 0.00641 | -0.0445 | -14.3214
-3.5 | -0.0369 | 0.00631 | -0.044 | -5.8479
-3 | 0.0188 | 0.00622 | -0.0436 | 3.0225
-2.5 | 0.074 | 0.00614 | -0.0431 | 12.0521
-2 | 0.1297 | 0.00607 | -0.0427 | 21.3674
-1.5 | 0.1852 | 0.00603 | -0.0424 | 30.7131
-1 | 0.241 | 0.00598 | -0.042 | 40.301
-0.5 | 0.2964 | 0.00596 | -0.0417 | 49.7315
0 | 0.3522 | 0.00593 | -0.0414 | 59.3929
0.5 | 0.4076 | 0.00594 | -0.0411 | 68.6195
1 | 0.4633 | 0.00593 | -0.0408 | 78.1282
1.5 | 0.5184 | 0.00594 | -0.0405 | 87.2727
2 | 0.574 | 0.00595 | -0.0403 | 96.4706
2.5 | 0.6285 | 0.00596 | -0.0399 | 105.453
3 | 0.673 | 0.00525 | -0.0377 | 128.1905
3.5 | 0.7207 | 0.00499 | -0.036 | 144.4289
4 | 0.7694 | 0.00483 | -0.0343 | 159.2961
4.5 | 0.8177 | 0.00482 | -0.0326 | 169.6473
5 | 0.8707 | 0.0049 | -0.0319 | 177.6939
5.5 | 0.9434 | 0.00511 | -0.0358 | 184.6184
6 | 1.0091 | 0.00537 | -0.0382 | 187.9143
6.5 | 1.0673 | 0.00563 | -0.039 | 189.5737
7.5 | 1.1796 | 0.00632 | -0.0398 | 186.6456
8 | 1.2385 | 0.00681 | -0.041 | 181.8649
8.5 | 1.2971 | 0.00729 | -0.0422 | 177.9287
9 | 1.3538 | 0.0079 | -0.0431 | 171.3671
9.5 | 1.409 | 0.00862 | -0.0438 | 163.4571
10 | 1.4617 | 0.00952 | -0.0442 | 153.5399
10.5 | 1.5055 | 0.01024 | -0.0425 | 147.0215
11 | 1.5397 | 0.01091 | -0.0388 | 141.1274
11.5 | 1.5735 | 0.01162 | -0.0352 | 135.4131
12 | 1.6084 | 0.01229 | -0.0319 | 130.8706
12.5 | 1.6442 | 0.013 | -0.0289 | 126.4769
13 | 1.6716 | 0.01374 | -0.0244 | 121.6594
13.5 | 1.6994 | 0.01451 | -0.0203 | 117.1192
14 | 1.7275 | 0.01541 | -0.0167 | 112.1025
14.5 | 1.752 | 0.01657 | -0.013 | 105.7333
15 | 1.7763 | 0.01786 | -0.0098 | 99.4569
15.5 | 1.7957 | 0.01958 | -0.0067 | 91.7109
16 | 1.8128 | 0.02168 | -0.004 | 83.6162
16.5 | 1.827 | 0.02429 | -0.0019 | 75.2161
17 | 1.8339 | 0.02785 | -0.0003 | 65.8492
17.5 | 1.8368 | 0.03221 | 0.0005 | 57.0258
18 | 1.8352 | 0.03743 | 0.0005 | 49.0302
18.5 | 1.8238 | 0.04408 | -0.0002 | 41.3748
19 | 1.8045 | 0.05194 | -0.0016 | 34.742
19.5 | 1.7774 | 0.06102 | -0.0036 | 29.1282
20 | 1.746 | 0.0709 | -0.0061 | 24.6262

## 107. Re 10M Mach 0.10 (1)
BIGFOIL.COM POLAR EXPORT
NACA45012
NACA45012 |  |  |  | Cl Max: | 1.637 | at alpha= | 13.5 | deg
JavaFoil+Calcfoil stall+Eppler ext transition |  |  |  | L/D Max: | 152.211 | at alpha= | 8.5 | deg
Re: | 10000000 |  |  | Cd Min: | 0.00815 | at alpha= | 2.5 | deg
Mach: | 0.1 |  |  | Cl=0 at alpha= | -3.0917 | deg
|  |  |  | @ Cl=0.1, Cd= | 0.0093369
|  |  |  | @ Cl=0.4, Cd= | 0.0090165
|  |  |  | @ Cl=0.6, Cd= | 0.0094587
alpha (deg) | Cl | Cd | Cm | Cl/Cd
-18.5 | -0.517 | 0.14686 | -0.019 | -3.519
-18 | -0.531 | 0.13921 | -0.019 | -3.818
-17.5 | -0.545 | 0.13273 | -0.019 | -4.109
-17 | -0.558 | 0.12582 | -0.02 | -4.439
-16.5 | -0.571 | 0.11904 | -0.02 | -4.795
-16 | -0.582 | 0.11293 | -0.02 | -5.151
-15.5 | -0.591 | 0.10648 | -0.02 | -5.555
-15 | -0.599 | 0.10051 | -0.02 | -5.964
-14.5 | -0.606 | 0.09523 | -0.02 | -6.359
-14 | -0.61 | 0.08973 | -0.021 | -6.793
-13.5 | -0.611 | 0.08455 | -0.021 | -7.229
-13 | -0.61 | 0.07948 | -0.021 | -7.681
-12.5 | -0.607 | 0.0745 | -0.022 | -8.147
-12 | -0.601 | 0.06983 | -0.022 | -8.6
-11.5 | -0.591 | 0.06519 | -0.022 | -9.068
-11 | -0.578 | 0.06113 | -0.023 | -9.461
-10.5 | -0.562 | 0.05677 | -0.023 | -9.893
-10 | -0.542 | 0.05266 | -0.024 | -10.29
-9.5 | -0.52 | 0.0482 | -0.025 | -10.788
-9 | -0.497 | 0.04223 | -0.026 | -11.779
-8.5 | -0.559 | 0.00986 | -0.038 | -56.703
-8 | -0.519 | 0.01016 | -0.038 | -51.065
-7.5 | -0.476 | 0.00978 | -0.038 | -48.642
-7 | -0.43 | 0.01033 | -0.038 | -41.572
-6.5 | -0.381 | 0.01008 | -0.038 | -37.797
-6 | -0.33 | 0.00984 | -0.038 | -33.523
-5.5 | -0.277 | 0.00958 | -0.038 | -28.865
-5 | -0.221 | 0.00936 | -0.039 | -23.666
-4.5 | -0.165 | 0.00922 | -0.039 | -17.892
-4 | -0.107 | 0.00909 | -0.039 | -11.811
-3.5 | -0.049 | 0.00892 | -0.039 | -5.464
-3 | 0.011 | 0.00949 | -0.039 | 1.117
-2.5 | 0.07 | 0.00945 | -0.039 | 7.463
-2 | 0.131 | 0.00922 | -0.04 | 14.183
-1.5 | 0.191 | 0.00912 | -0.04 | 20.978
-1 | 0.252 | 0.00911 | -0.04 | 27.682
-0.5 | 0.313 | 0.00905 | -0.04 | 34.571
0 | 0.373 | 0.00903 | -0.04 | 41.329
0.5 | 0.433 | 0.009 | -0.041 | 48.146
1 | 0.493 | 0.00901 | -0.041 | 54.727
1.5 | 0.553 | 0.00902 | -0.041 | 61.369
2 | 0.613 | 0.00958 | -0.041 | 63.969
2.5 | 0.673 | 0.00815 | -0.041 | 82.523
3 | 0.732 | 0.00824 | -0.042 | 88.826
3.5 | 0.792 | 0.00835 | -0.042 | 94.755
4 | 0.851 | 0.00905 | -0.042 | 94.043
4.5 | 0.909 | 0.00919 | -0.042 | 98.936
5 | 0.968 | 0.00872 | -0.043 | 110.959
5.5 | 1.026 | 0.00891 | -0.043 | 115.17
6 | 1.084 | 0.00917 | -0.043 | 118.22
6.5 | 1.142 | 0.00887 | -0.044 | 128.715
7 | 1.199 | 0.00919 | -0.044 | 130.473
7.5 | 1.255 | 0.009 | -0.044 | 139.492
8 | 1.309 | 0.00889 | -0.044 | 147.15
8.5 | 1.36 | 0.00893 | -0.045 | 152.211
9 | 1.409 | 0.00996 | -0.045 | 141.398
9.5 | 1.454 | 0.01075 | -0.045 | 135.26
10 | 1.494 | 0.0119 | -0.045 | 125.559
10.5 | 1.528 | 0.01334 | -0.045 | 114.522
11 | 1.558 | 0.01459 | -0.045 | 106.83
11.5 | 1.584 | 0.01588 | -0.045 | 99.757
12 | 1.606 | 0.01733 | -0.045 | 92.653
12.5 | 1.622 | 0.01901 | -0.045 | 85.318
13 | 1.633 | 0.02094 | -0.045 | 77.984
13.5 | 1.637 | 0.02317 | -0.045 | 70.64
14 | 1.636 | 0.02577 | -0.045 | 63.484
14.5 | 1.63 | 0.02866 | -0.045 | 56.878
15 | 1.619 | 0.03197 | -0.045 | 50.661
15.5 | 1.605 | 0.03548 | -0.045 | 45.222
16 | 1.585 | 0.03949 | -0.045 | 40.141
16.5 | 1.562 | 0.04385 | -0.045 | 35.617
17 | 1.535 | 0.04841 | -0.045 | 31.719
17.5 | 1.505 | 0.05344 | -0.045 | 28.157
18 | 1.468 | 0.05861 | -0.045 | 25.049
18.5 | 1.429 | 0.06403 | -0.044 | 22.313

## 108. Re 10M Mach 0.10 (2)
BIGFOIL.COM POLAR EXPORT
NACA45012
NACA45012 |  |  |  | Cl Max: | 1.828 | at alpha= | 17.5 | deg
XFOIL ncrit=9 |  |  |  | L/D Max: | 189.841 | at alpha= | 6.5 | deg
Re: | 10000000 |  |  | Cd Min: | 0.07809 | at alpha= | 20 | deg
Mach: | 0.1 |  |  | Cl=0 at alpha= | -3.1679 | deg
|  |  |  | @ Cl=0.1, Cd= | 0.0061226
|  |  |  | @ Cl=0.4, Cd= | 0.00594
|  |  |  | @ Cl=0.6, Cd= | 0.0059641
alpha (deg) | Cl | Cd | Cm | Cl/Cd
-19.5 | -1.537 | 0.03349 | -0.09 | -45.8943
-19 | -1.5531 | 0.02921 | -0.0849 | -53.1701
-18.5 | -1.5603 | 0.02598 | -0.0779 | -60.0577
-18 | -1.5445 | 0.02332 | -0.0732 | -66.2307
-17.5 | -1.521 | 0.02135 | -0.0686 | -71.2412
-17 | -1.4949 | 0.01964 | -0.0639 | -76.1151
-16.5 | -1.466 | 0.01818 | -0.0593 | -80.6381
-16 | -1.4131 | 0.01673 | -0.0592 | -84.465
-15.5 | -1.3576 | 0.01545 | -0.0593 | -87.8706
-15 | -1.2975 | 0.01436 | -0.0602 | -90.3552
-14.5 | -1.2387 | 0.01341 | -0.0607 | -92.3714
-14 | -1.1817 | 0.0126 | -0.0607 | -93.7857
-13.5 | -1.1125 | 0.0118 | -0.0632 | -94.2797
-13 | -1.04 | 0.0111 | -0.0664 | -93.6937
-12.5 | -0.9822 | 0.01054 | -0.0664 | -93.1879
-12 | -0.9363 | 0.01003 | -0.0638 | -93.35
-11.5 | -0.8893 | 0.00955 | -0.0615 | -93.1204
-11 | -0.8403 | 0.00917 | -0.0596 | -91.6358
-10.5 | -0.7903 | 0.00886 | -0.0578 | -89.1986
-10 | -0.7392 | 0.0086 | -0.0563 | -85.9535
-9.5 | -0.6874 | 0.00838 | -0.0548 | -82.0286
-9 | -0.6349 | 0.00817 | -0.0536 | -77.7111
-8.5 | -0.5825 | 0.00792 | -0.0523 | -73.548
-8 | -0.5299 | 0.00768 | -0.0511 | -68.9974
-7.5 | -0.4766 | 0.00749 | -0.05 | -63.6315
-7 | -0.4224 | 0.00733 | -0.0491 | -57.6262
-6.5 | -0.3678 | 0.00718 | -0.0483 | -51.2256
-6 | -0.3136 | 0.00696 | -0.0474 | -45.0575
-5.5 | -0.2587 | 0.00681 | -0.0467 | -37.9883
-5 | -0.2033 | 0.00669 | -0.0461 | -30.3886
-4.5 | -0.1483 | 0.00654 | -0.0454 | -22.6758
-4 | -0.0925 | 0.00642 | -0.0449 | -14.4081
-3.5 | -0.0372 | 0.00632 | -0.0443 | -5.8861
-3 | 0.0188 | 0.00623 | -0.0439 | 3.0177
-2.5 | 0.0744 | 0.00615 | -0.0434 | 12.0976
-2 | 0.1305 | 0.00609 | -0.043 | 21.4286
-1.5 | 0.1864 | 0.00604 | -0.0426 | 30.8609
-1 | 0.2424 | 0.00599 | -0.0422 | 40.4674
-0.5 | 0.2982 | 0.00597 | -0.0419 | 49.9497
0 | 0.3543 | 0.00594 | -0.0416 | 59.6465
0.5 | 0.4101 | 0.00594 | -0.0412 | 69.0404
1 | 0.4661 | 0.00594 | -0.041 | 78.468
1.5 | 0.5216 | 0.00595 | -0.0406 | 87.6639
2 | 0.5774 | 0.00596 | -0.0404 | 96.8792
2.5 | 0.6323 | 0.00597 | -0.04 | 105.9129
3 | 0.6771 | 0.00527 | -0.0378 | 128.482
3.5 | 0.7252 | 0.00501 | -0.036 | 144.7505
4 | 0.7739 | 0.00485 | -0.0343 | 159.567
4.5 | 0.8226 | 0.00483 | -0.0326 | 170.3106
5 | 0.8759 | 0.00492 | -0.0318 | 178.0285
5.5 | 0.9497 | 0.00513 | -0.0358 | 185.1267
6 | 1.0158 | 0.00539 | -0.0382 | 188.4601
6.5 | 1.0745 | 0.00566 | -0.0389 | 189.841
7.5 | 1.1879 | 0.00635 | -0.0396 | 187.0709
8 | 1.2473 | 0.00685 | -0.0408 | 182.0876
8.5 | 1.3064 | 0.00734 | -0.042 | 177.9837
9 | 1.3636 | 0.00797 | -0.0428 | 171.0916
9.5 | 1.419 | 0.00872 | -0.0434 | 162.7294
10 | 1.4722 | 0.00963 | -0.0437 | 152.8764
10.5 | 1.5135 | 0.01037 | -0.0414 | 145.9499
11 | 1.5478 | 0.01105 | -0.0375 | 140.0724
11.5 | 1.5814 | 0.01177 | -0.0337 | 134.3585
12 | 1.6167 | 0.01247 | -0.0303 | 129.6472
12.5 | 1.6512 | 0.01321 | -0.0269 | 124.9962
13 | 1.6765 | 0.01397 | -0.0219 | 120.0072
13.5 | 1.7042 | 0.01484 | -0.0178 | 114.8383
14 | 1.7325 | 0.01581 | -0.0142 | 109.5825
14.5 | 1.7559 | 0.01711 | -0.0104 | 102.6242
15 | 1.7792 | 0.01857 | -0.0072 | 95.8104
15.5 | 1.7967 | 0.02058 | -0.0041 | 87.3032
16 | 1.8131 | 0.02293 | -0.0017 | 79.0711
16.5 | 1.8235 | 0.02609 | 0.0003 | 69.8927
17 | 1.8274 | 0.03026 | 0.0015 | 60.39
17.5 | 1.828 | 0.03518 | 0.0018 | 51.9613
18 | 1.8205 | 0.04132 | 0.0013 | 44.0586
18.5 | 1.8008 | 0.04919 | 0.0001 | 36.6091
19 | 1.7765 | 0.0579 | -0.0017 | 30.6822
19.5 | 1.7449 | 0.0677 | -0.0041 | 25.774
20 | 1.7107 | 0.07809 | -0.0069 | 21.9068

## 109. Re 10M Mach 0.25 (1)
BIGFOIL.COM POLAR EXPORT
NACA45012
NACA45012 |  |  |  | Cl Max: | 1.602 | at alpha= | 12.5 | deg
JavaFoil+Calcfoil stall+Eppler ext transition |  |  |  | L/D Max: | 150.298 | at alpha= | 8 | deg
Re: | 10000000 |  |  | Cd Min: | 0.00805 | at alpha= | 3.5 | deg
Mach: | 0.25 |  |  | Cl=0 at alpha= | -3.0902 | deg
|  |  |  | @ Cl=0.1, Cd= | 0.0095387
|  |  |  | @ Cl=0.4, Cd= | 0.0092018
|  |  |  | @ Cl=0.6, Cd= | 0.0092503
alpha (deg) | Cl | Cd | Cm | Cl/Cd
-16 | -0.276 | 0.12864 | -0.019 | -2.147
-15.5 | -0.32 | 0.12133 | -0.019 | -2.635
-15 | -0.359 | 0.11428 | -0.019 | -3.138
-14.5 | -0.394 | 0.10751 | -0.019 | -3.661
-14 | -0.425 | 0.10082 | -0.019 | -4.213
-13.5 | -0.452 | 0.09459 | -0.019 | -4.777
-13 | -0.475 | 0.08838 | -0.02 | -5.371
-12.5 | -0.493 | 0.0825 | -0.02 | -5.975
-12 | -0.506 | 0.07665 | -0.021 | -6.607
-11.5 | -0.515 | 0.07168 | -0.021 | -7.18
-11 | -0.518 | 0.06659 | -0.022 | -7.775
-10.5 | -0.514 | 0.06193 | -0.022 | -8.297
-10 | -0.505 | 0.05771 | -0.023 | -8.747
-9.5 | -0.491 | 0.05361 | -0.023 | -9.163
-9 | -0.473 | 0.04937 | -0.024 | -9.586
-8.5 | -0.451 | 0.04497 | -0.025 | -10.037
-8 | -0.427 | 0.0396 | -0.027 | -10.787
-7.5 | -0.475 | 0.00958 | -0.039 | -49.543
-7 | -0.431 | 0.00981 | -0.039 | -43.97
-6.5 | -0.385 | 0.01033 | -0.039 | -37.23
-6 | -0.334 | 0.01015 | -0.039 | -32.932
-5.5 | -0.281 | 0.00986 | -0.039 | -28.539
-5 | -0.226 | 0.0096 | -0.04 | -23.53
-4.5 | -0.169 | 0.0094 | -0.04 | -17.937
-4 | -0.11 | 0.00924 | -0.04 | -11.889
-3.5 | -0.05 | 0.00911 | -0.04 | -5.484
-3 | 0.011 | 0.00897 | -0.04 | 1.211
-2.5 | 0.072 | 0.00962 | -0.04 | 7.518
-2 | 0.134 | 0.00944 | -0.041 | 14.224
-1.5 | 0.197 | 0.0093 | -0.041 | 21.127
-1 | 0.259 | 0.00929 | -0.041 | 27.885
-0.5 | 0.321 | 0.00923 | -0.041 | 34.839
0 | 0.383 | 0.00921 | -0.041 | 41.606
0.5 | 0.445 | 0.00918 | -0.042 | 48.473
1 | 0.507 | 0.00919 | -0.042 | 55.123
1.5 | 0.568 | 0.00924 | -0.042 | 61.467
2 | 0.63 | 0.00926 | -0.042 | 68.015
2.5 | 0.691 | 0.00838 | -0.043 | 82.419
3 | 0.752 | 0.00848 | -0.043 | 88.7
3.5 | 0.813 | 0.00805 | -0.043 | 100.907
4 | 0.873 | 0.00824 | -0.043 | 105.933
4.5 | 0.934 | 0.0088 | -0.044 | 106.096
5 | 0.994 | 0.00902 | -0.044 | 110.117
5.5 | 1.053 | 0.00866 | -0.044 | 121.57
6 | 1.112 | 0.00894 | -0.044 | 124.355
6.5 | 1.171 | 0.0087 | -0.045 | 134.579
7 | 1.229 | 0.00904 | -0.045 | 135.889
7.5 | 1.286 | 0.00893 | -0.045 | 144.086
8 | 1.34 | 0.00892 | -0.045 | 150.298
8.5 | 1.391 | 0.00991 | -0.046 | 140.312
9 | 1.438 | 0.01064 | -0.046 | 135.18
9.5 | 1.481 | 0.01165 | -0.046 | 127.118
10 | 1.515 | 0.01326 | -0.046 | 114.272
10.5 | 1.545 | 0.01487 | -0.046 | 103.895
11 | 1.568 | 0.01648 | -0.046 | 95.133
11.5 | 1.586 | 0.01822 | -0.046 | 87.014
12 | 1.597 | 0.02023 | -0.046 | 78.958
12.5 | 1.602 | 0.02258 | -0.046 | 70.958
13 | 1.599 | 0.0253 | -0.046 | 63.231
13.5 | 1.587 | 0.02849 | -0.046 | 55.708
14 | 1.568 | 0.03203 | -0.045 | 48.934
14.5 | 1.541 | 0.03602 | -0.045 | 42.768
15 | 1.506 | 0.0405 | -0.045 | 37.183
15.5 | 1.464 | 0.0454 | -0.045 | 32.249
16 | 1.415 | 0.05071 | -0.045 | 27.905
16.5 | 1.359 | 0.05644 | -0.045 | 24.084
17 | 1.297 | 0.06273 | -0.044 | 20.682
17.5 | 1.229 | 0.0697 | -0.044 | 17.626

## 110. Re 10M Mach 0.25 (2)
BIGFOIL.COM POLAR EXPORT
NACA45012
NACA45012 |  |  |  | Cl Max: | 1.7913 | at alpha= | 15.5 | deg
XFOIL ncrit=9 |  |  |  | L/D Max: | 192.155 | at alpha= | 6.5 | deg
Re: | 10000000 |  |  | Cd Min: | 0.20274 | at alpha= | -18.5 | deg
Mach: | 0.25 |  |  | Cl=0 at alpha= | -3.1635 | deg
|  |  |  | @ Cl=0.1, Cd= | 0.0061759
|  |  |  | @ Cl=0.4, Cd= | 0.0059782
|  |  |  | @ Cl=0.6, Cd= | 0.00603
alpha (deg) | Cl | Cd | Cm | Cl/Cd
-18.5 | -0.5701 | 0.20274 | 0.0202 | -2.812
-18 | -0.5532 | 0.19647 | 0.0167 | -2.8157
-17.5 | -0.5609 | 0.18163 | 0.0105 | -3.0881
-17 | -0.5471 | 0.17473 | 0.007 | -3.1311
-16.5 | -0.5243 | 0.17071 | 0.0047 | -3.0713
-16 | -0.5908 | 0.14344 | -0.0082 | -4.1188
-15.5 | -0.6086 | 0.13078 | -0.0148 | -4.6536
-15 | -0.6335 | 0.11738 | -0.0223 | -5.397
-14.5 | -0.672 | 0.1023 | -0.0315 | -6.5689
-14 | -0.8462 | 0.06635 | -0.0624 | -12.7536
-13.5 | -1.1707 | 0.01843 | -0.0786 | -63.5214
-13 | -1.1025 | 0.01539 | -0.0803 | -71.6374
-12.5 | -1.0268 | 0.01354 | -0.0823 | -75.8346
-12 | -0.9816 | 0.01253 | -0.0779 | -78.34
-11.5 | -0.9337 | 0.01164 | -0.074 | -80.2148
-11 | -0.8821 | 0.01099 | -0.0708 | -80.2639
-10.5 | -0.8311 | 0.01019 | -0.0676 | -81.5604
-10 | -0.7776 | 0.00958 | -0.0649 | -81.1691
-9.5 | -0.723 | 0.00914 | -0.0625 | -79.1028
-9 | -0.6672 | 0.00876 | -0.0604 | -76.1644
-8.5 | -0.6111 | 0.00845 | -0.0584 | -72.3195
-8 | -0.5545 | 0.00821 | -0.0567 | -67.5396
-7.5 | -0.4986 | 0.00786 | -0.0549 | -63.4351
-7 | -0.4418 | 0.00759 | -0.0534 | -58.2082
-6.5 | -0.3846 | 0.00738 | -0.0521 | -52.1138
-6 | -0.3269 | 0.00721 | -0.0509 | -45.3398
-5.5 | -0.2698 | 0.00697 | -0.0497 | -38.7088
-5 | -0.2121 | 0.00679 | -0.0488 | -31.2371
-4.5 | -0.1544 | 0.00666 | -0.0479 | -23.1832
-4 | -0.0968 | 0.0065 | -0.047 | -14.8923
-3.5 | -0.0387 | 0.0064 | -0.0463 | -6.0469
-3 | 0.0188 | 0.00628 | -0.0455 | 2.9936
-2.5 | 0.0768 | 0.0062 | -0.0449 | 12.3871
-2 | 0.1345 | 0.00614 | -0.0443 | 21.9055
-1.5 | 0.1925 | 0.00607 | -0.0438 | 31.7133
-1 | 0.2502 | 0.00604 | -0.0433 | 41.4238
-0.5 | 0.3082 | 0.00599 | -0.0429 | 51.4524
0 | 0.3658 | 0.00599 | -0.0425 | 61.0684
0.5 | 0.4238 | 0.00597 | -0.0421 | 70.9883
1 | 0.4813 | 0.006 | -0.0417 | 80.2167
1.5 | 0.5391 | 0.00599 | -0.0413 | 90
2 | 0.5963 | 0.00603 | -0.0409 | 98.8889
2.5 | 0.6536 | 0.00603 | -0.0405 | 108.3914
3 | 0.6998 | 0.00539 | -0.0381 | 129.833
3.5 | 0.7496 | 0.00508 | -0.0362 | 147.5591
4 | 0.7992 | 0.00495 | -0.0341 | 161.4545
4.5 | 0.8497 | 0.00491 | -0.0322 | 173.055
5 | 0.9051 | 0.00504 | -0.0313 | 179.5833
5.5 | 0.9845 | 0.00525 | -0.0358 | 187.5238
6 | 1.0534 | 0.00551 | -0.038 | 191.1797
6.5 | 1.1145 | 0.0058 | -0.0385 | 192.1552
7 | 1.1701 | 0.00614 | -0.0377 | 190.57
7.5 | 1.2343 | 0.00654 | -0.039 | 188.7309
8 | 1.2967 | 0.00708 | -0.0399 | 183.1497
8.5 | 1.3584 | 0.00764 | -0.0406 | 177.801
9 | 1.4181 | 0.00836 | -0.0411 | 169.6292
9.5 | 1.4753 | 0.00926 | -0.0412 | 159.3197
10 | 1.524 | 0.01026 | -0.0395 | 148.538
10.5 | 1.5576 | 0.01102 | -0.0346 | 141.343
11 | 1.59 | 0.01184 | -0.0296 | 134.2905
11.5 | 1.6217 | 0.01274 | -0.0246 | 127.292
12 | 1.6471 | 0.01355 | -0.0185 | 121.5572
12.5 | 1.6753 | 0.01455 | -0.0135 | 115.1409
13 | 1.7035 | 0.01571 | -0.0091 | 108.4341
13.5 | 1.7303 | 0.01708 | -0.005 | 101.3056
14 | 1.7512 | 0.01897 | -0.001 | 92.3142
14.5 | 1.7708 | 0.02126 | 0.0022 | 83.2926
15 | 1.7825 | 0.02449 | 0.0048 | 72.7848
15.5 | 1.7913 | 0.02847 | 0.0064 | 62.9189
16 | 1.7905 | 0.03383 | 0.007 | 52.9264
16.5 | 1.777 | 0.04091 | 0.0065 | 43.4368
17 | 1.7585 | 0.04885 | 0.0053 | 35.998
17.5 | 1.7302 | 0.05801 | 0.0036 | 29.8259
18 | 1.6932 | 0.06838 | 0.0011 | 24.7616
18.5 | 1.6566 | 0.079 | -0.0019 | 20.9696
19 | 1.6239 | 0.08947 | -0.0051 | 18.1502
19.5 | 1.5962 | 0.09955 | -0.0085 | 16.0342
20 | 1.5643 | 0.11043 | -0.0126 | 14.1655

## 111. Re 10M Mach 0.50 (1)
BIGFOIL.COM POLAR EXPORT
NACA45012
NACA45012 |  |  |  | Cl Max: | 1.516 | at alpha= | 9 | deg
JavaFoil+Calcfoil stall+Eppler ext transition |  |  |  | L/D Max: | 143.456 | at alpha= | 6 | deg
Re: | 10000000 |  |  | Cd Min: | 0.00805 | at alpha= | 3 | deg
Mach: | 0.5 |  |  | Cl=0 at alpha= | -3.0896 | deg
|  |  |  | @ Cl=0.1, Cd= | 0.009581
|  |  |  | @ Cl=0.4, Cd= | 0.00946
|  |  |  | @ Cl=0.6, Cd= | 0.0094803
alpha (deg) | Cl | Cd | Cm | Cl/Cd
-20 | -0.911 | 0.14637 | -0.025 | -6.224
-19.5 | -0.884 | 0.13831 | -0.025 | -6.391
-19 | -0.86 | 0.12807 | -0.025 | -6.715
-18.5 | -0.836 | 0.1185 | -0.026 | -7.059
-18 | -0.804 | 0.13094 | -0.024 | -6.138
-17.5 | -0.779 | 0.11762 | -0.025 | -6.626
-17 | -0.755 | 0.10894 | -0.025 | -6.932
-16.5 | -0.732 | 0.09967 | -0.026 | -7.342
-16 | -0.698 | 0.10915 | -0.024 | -6.398
-15.5 | -0.674 | 0.09894 | -0.025 | -6.81
-15 | -0.65 | 0.08981 | -0.026 | -7.241
-14.5 | -0.619 | 0.0958 | -0.023 | -6.457
-14 | -0.593 | 0.08836 | -0.024 | -6.712
-13.5 | -0.568 | 0.08067 | -0.025 | -7.045
-13 | -0.538 | 0.08391 | -0.023 | -6.417
-12.5 | -0.512 | 0.07834 | -0.024 | -6.535
-12 | -0.487 | 0.07086 | -0.025 | -6.873
-11.5 | -0.458 | 0.07347 | -0.023 | -6.228
-11 | -0.431 | 0.06807 | -0.023 | -6.335
-10.5 | -0.406 | 0.06101 | -0.025 | -6.658
-10 | -0.377 | 0.063 | -0.023 | -5.98
-9.5 | -0.351 | 0.05774 | -0.024 | -6.073
-9 | -0.322 | 0.05767 | -0.023 | -5.592
-8.5 | -0.296 | 0.05374 | -0.023 | -5.5
-8 | -0.268 | 0.05247 | -0.023 | -5.111
-7.5 | -0.241 | 0.04854 | -0.024 | -4.971
-7 | -0.214 | 0.04746 | -0.023 | -4.504
-6.5 | -0.186 | 0.04575 | -0.023 | -4.075
-6 | -0.237 | 0.04197 | -0.024 | -5.655
-5.5 | -0.228 | 0.03645 | -0.027 | -6.258
-5 | -0.235 | 0.01003 | -0.044 | -23.383
-4.5 | -0.18 | 0.00971 | -0.044 | -18.515
-4 | -0.119 | 0.01014 | -0.045 | -11.75
-3.5 | -0.055 | 0.00992 | -0.045 | -5.518
-3 | 0.012 | 0.00975 | -0.045 | 1.23
-2.5 | 0.08 | 0.00961 | -0.045 | 8.348
-2 | 0.149 | 0.00951 | -0.045 | 15.704
-1.5 | 0.219 | 0.00941 | -0.046 | 23.257
-1 | 0.289 | 0.00942 | -0.046 | 30.656
-0.5 | 0.359 | 0.00946 | -0.046 | 37.927
0 | 0.428 | 0.00946 | -0.046 | 45.226
0.5 | 0.497 | 0.00942 | -0.047 | 52.7
1 | 0.565 | 0.00946 | -0.047 | 59.71
1.5 | 0.634 | 0.0095 | -0.047 | 66.693
2 | 0.702 | 0.00964 | -0.047 | 72.82
2.5 | 0.77 | 0.00842 | -0.048 | 91.422
3 | 0.837 | 0.00805 | -0.048 | 103.975
3.5 | 0.904 | 0.00836 | -0.048 | 108.196
4 | 0.971 | 0.00809 | -0.048 | 119.982
4.5 | 1.037 | 0.0086 | -0.049 | 120.565
5 | 1.102 | 0.0084 | -0.049 | 131.25
5.5 | 1.167 | 0.0083 | -0.049 | 140.555
6 | 1.23 | 0.00858 | -0.05 | 143.456
6.5 | 1.292 | 0.00999 | -0.05 | 129.39
7 | 1.353 | 0.01058 | -0.05 | 127.887
7.5 | 1.41 | 0.01133 | -0.05 | 124.445
8 | 1.458 | 0.01234 | -0.05 | 118.18
8.5 | 1.496 | 0.01381 | -0.05 | 108.33
9 | 1.516 | 0.01648 | -0.05 | 91.953
9.5 | 1.511 | 0.02146 | -0.049 | 70.401
10 | 1.492 | 0.02615 | -0.049 | 57.03
10.5 | 1.442 | 0.03153 | -0.048 | 45.743
11 | 1.295 | 0.03852 | -0.047 | 33.62
11.5 | 0.891 | 0.04513 | -0.047 | 19.733
12 | 0.912 | 0.05195 | -0.046 | 17.556
12.5 | 0.941 | 0.05325 | -0.046 | 17.675
13 | 0.965 | 0.05896 | -0.046 | 16.365
13.5 | 0.989 | 0.06456 | -0.046 | 15.322
14 | 1.013 | 0.07067 | -0.046 | 14.337

## 112. Re 10M Mach 0.50 (2)
BIGFOIL.COM POLAR EXPORT
NACA45012
NACA45012 |  |  |  | Cl Max: | 1.739 | at alpha= | 12 | deg
XFOIL ncrit=9 |  |  |  | L/D Max: | 196.442 | at alpha= | 6 | deg
Re: | 10000000 |  |  | Cd Min: | 0.24661 | at alpha= | -20 | deg
Mach: | 0.5 |  |  | Cl=0 at alpha= | -3.1401 | deg
|  |  |  | @ Cl=0.1, Cd= | 0.006439
|  |  |  | @ Cl=0.4, Cd= | 0.0061928
|  |  |  | @ Cl=0.6, Cd= | 0.0062424
alpha (deg) | Cl | Cd | Cm | Cl/Cd
-20 | -0.6461 | 0.24661 | 0.038 | -2.6199
-19.5 | -0.6243 | 0.23919 | 0.0336 | -2.6101
-19 | -0.6017 | 0.23227 | 0.0294 | -2.5905
-18.5 | -0.5793 | 0.22528 | 0.0252 | -2.5715
-18 | -0.5598 | 0.21688 | 0.0209 | -2.5812
-17.5 | -0.5402 | 0.20875 | 0.0167 | -2.5878
-17 | -0.5207 | 0.20072 | 0.0126 | -2.5942
-16.5 | -0.5002 | 0.19336 | 0.0087 | -2.5869
-16 | -0.4796 | 0.18622 | 0.005 | -2.5754
-15.5 | -0.4609 | 0.17863 | 0.0014 | -2.5802
-15 | -0.4442 | 0.17052 | -0.0023 | -2.605
-14.5 | -0.4172 | 0.16114 | -0.0095 | -2.5891
-14 | -0.3847 | 0.15027 | -0.0198 | -2.5601
-13.5 | -0.2852 | 0.13345 | -0.0515 | -2.1371
-13 | -0.2651 | 0.12487 | -0.058 | -2.123
-12.5 | -0.2526 | 0.11742 | -0.0616 | -2.1513
-12 | -0.2435 | 0.10984 | -0.0651 | -2.2169
-11.5 | -0.2329 | 0.10266 | -0.0683 | -2.2687
-11 | -0.2262 | 0.09527 | -0.0717 | -2.3743
-10.5 | -0.2248 | 0.08731 | -0.0754 | -2.5747
-10 | -0.2461 | 0.07668 | -0.0811 | -3.2094
-9.5 | -0.2459 | 0.06963 | -0.0844 | -3.5315
-9 | -0.2584 | 0.06158 | -0.0888 | -4.1962
-8.5 | -0.2793 | 0.05388 | -0.0946 | -5.1837
-8 | -0.3146 | 0.04774 | -0.0917 | -6.5899
-7.5 | -0.3361 | 0.04016 | -0.0897 | -8.369
-7 | -0.3586 | 0.03087 | -0.0856 | -11.6165
-6.5 | -0.3806 | 0.02002 | -0.0791 | -19.011
-6 | -0.3794 | 0.01095 | -0.072 | -34.6484
-5.5 | -0.3218 | 0.00849 | -0.0672 | -37.9034
-5 | -0.2537 | 0.00771 | -0.0636 | -32.9053
-4.5 | -0.1855 | 0.00727 | -0.0604 | -25.5158
-4 | -0.1166 | 0.00697 | -0.0579 | -16.7288
-3.5 | -0.0488 | 0.00677 | -0.0557 | -7.2083
-3 | 0.019 | 0.00658 | -0.0538 | 2.8875
-2.5 | 0.0859 | 0.00646 | -0.0521 | 13.2972
-2 | 0.1532 | 0.00636 | -0.0507 | 24.0881
-1.5 | 0.2195 | 0.00629 | -0.0494 | 34.8967
-1 | 0.286 | 0.00623 | -0.0483 | 45.9069
-0.5 | 0.3522 | 0.0062 | -0.0472 | 56.8065
0 | 0.4185 | 0.00619 | -0.0463 | 67.609
0.5 | 0.4846 | 0.0062 | -0.0454 | 78.1613
1 | 0.5508 | 0.00622 | -0.0445 | 88.5531
1.5 | 0.6166 | 0.00625 | -0.0436 | 98.656
2 | 0.6825 | 0.00631 | -0.0427 | 108.1616
2.5 | 0.7484 | 0.00636 | -0.0416 | 117.673
3 | 0.8129 | 0.00637 | -0.0403 | 127.6138
4 | 0.9142 | 0.00539 | -0.0322 | 169.6104
4.5 | 0.969 | 0.00536 | -0.0284 | 180.7836
5 | 1.0435 | 0.00557 | -0.0286 | 187.3429
5.5 | 1.1462 | 0.00589 | -0.0343 | 194.601
6 | 1.2258 | 0.00624 | -0.0349 | 196.4423
6.5 | 1.2958 | 0.00662 | -0.0334 | 195.7402
7 | 1.3746 | 0.00701 | -0.0333 | 196.0913
7.5 | 1.4539 | 0.00753 | -0.0331 | 193.081
8 | 1.5316 | 0.0082 | -0.0323 | 186.7805
8.5 | 1.6061 | 0.00912 | -0.0309 | 176.1075
9 | 1.66 | 0.0102 | -0.0257 | 162.7451
9.5 | 1.6669 | 0.01134 | -0.0128 | 146.9929
10.5 | 1.701 | 0.01525 | 0.0052 | 111.541
11 | 1.7197 | 0.01803 | 0.0116 | 95.3799
11.5 | 1.7344 | 0.0218 | 0.0161 | 79.5596
12 | 1.739 | 0.02716 | 0.0186 | 64.028
12.5 | 1.7253 | 0.03468 | 0.019 | 49.7491
13 | 1.6849 | 0.0445 | 0.018 | 37.8629
14 | 1.5795 | 0.06597 | 0.014 | 23.9427
14.5 | 1.5365 | 0.07656 | 0.0111 | 20.0692
15 | 1.5023 | 0.0868 | 0.008 | 17.3076
15.5 | 1.4692 | 0.09733 | 0.0043 | 15.095
16 | 1.4485 | 0.10693 | 0.0009 | 13.5462
16.5 | 1.4289 | 0.11673 | -0.0029 | 12.2411
17 | 1.4121 | 0.12647 | -0.0071 | 11.1655

## 113. Re 12M Mach 0.00 (1)
BIGFOIL.COM POLAR EXPORT
NACA45012
NACA45012 |  |  |  | Cl Max: | 1.649 | at alpha= | 14 | deg
JavaFoil+Calcfoil stall+Eppler ext transition |  |  |  | L/D Max: | 155.941 | at alpha= | 9 | deg
Re: | 12000000 |  |  | Cd Min: | 0.0081 | at alpha= | 2.5 | deg
Mach: | 0 |  |  | Cl=0 at alpha= | -3.0917 | deg
|  |  |  | @ Cl=0.1, Cd= | 0.00908
|  |  |  | @ Cl=0.4, Cd= | 0.0087845
|  |  |  | @ Cl=0.6, Cd= | 0.0093883
alpha (deg) | Cl | Cd | Cm | Cl/Cd
-19 | -0.551 | 0.1483 | -0.02 | -3.716
-18.5 | -0.564 | 0.14178 | -0.02 | -3.975
-18 | -0.575 | 0.13463 | -0.02 | -4.275
-17.5 | -0.587 | 0.12839 | -0.02 | -4.569
-17 | -0.597 | 0.12215 | -0.02 | -4.887
-16.5 | -0.606 | 0.11554 | -0.02 | -5.248
-16 | -0.615 | 0.10965 | -0.02 | -5.605
-15.5 | -0.621 | 0.10353 | -0.02 | -6.002
-15 | -0.626 | 0.09816 | -0.021 | -6.382
-14.5 | -0.63 | 0.09281 | -0.021 | -6.784
-14 | -0.631 | 0.08746 | -0.021 | -7.214
-13.5 | -0.63 | 0.08263 | -0.021 | -7.624
-13 | -0.627 | 0.07764 | -0.022 | -8.07
-12.5 | -0.621 | 0.07265 | -0.022 | -8.546
-12 | -0.612 | 0.06818 | -0.022 | -8.979
-11.5 | -0.601 | 0.06359 | -0.023 | -9.45
-11 | -0.587 | 0.05931 | -0.023 | -9.891
-10.5 | -0.568 | 0.05511 | -0.024 | -10.314
-10 | -0.548 | 0.05051 | -0.025 | -10.853
-9.5 | -0.526 | 0.04528 | -0.026 | -11.619
-9 | -0.597 | 0.00938 | -0.037 | -63.687
-8.5 | -0.56 | 0.00945 | -0.037 | -59.245
-8 | -0.519 | 0.00978 | -0.038 | -53.104
-7.5 | -0.475 | 0.00945 | -0.038 | -50.315
-7 | -0.429 | 0.01003 | -0.038 | -42.76
-6.5 | -0.38 | 0.00981 | -0.038 | -38.726
-6 | -0.329 | 0.00956 | -0.038 | -34.397
-5.5 | -0.276 | 0.00932 | -0.038 | -29.577
-5 | -0.221 | 0.00913 | -0.038 | -24.158
-4.5 | -0.164 | 0.00894 | -0.039 | -18.373
-4 | -0.107 | 0.00886 | -0.039 | -12.067
-3.5 | -0.049 | 0.00942 | -0.039 | -5.151
-3 | 0.011 | 0.00924 | -0.039 | 1.141
-2.5 | 0.07 | 0.00916 | -0.039 | 7.659
-2 | 0.13 | 0.009 | -0.039 | 14.465
-1.5 | 0.19 | 0.00891 | -0.04 | 21.38
-1 | 0.251 | 0.0089 | -0.04 | 28.204
-0.5 | 0.311 | 0.00884 | -0.04 | 35.209
0 | 0.371 | 0.00877 | -0.04 | 42.33
0.5 | 0.431 | 0.0088 | -0.04 | 49.011
1 | 0.491 | 0.00878 | -0.041 | 55.894
1.5 | 0.551 | 0.00938 | -0.041 | 58.725
2 | 0.61 | 0.00939 | -0.041 | 64.988
2.5 | 0.669 | 0.0081 | -0.041 | 82.604
3 | 0.729 | 0.00814 | -0.042 | 89.493
3.5 | 0.788 | 0.00828 | -0.042 | 95.188
4 | 0.847 | 0.009 | -0.042 | 94.086
4.5 | 0.905 | 0.0091 | -0.042 | 99.414
5 | 0.963 | 0.00929 | -0.043 | 103.673
5.5 | 1.021 | 0.00885 | -0.043 | 115.437
6 | 1.079 | 0.0091 | -0.043 | 118.585
6.5 | 1.136 | 0.00879 | -0.043 | 129.309
7 | 1.193 | 0.00908 | -0.044 | 131.434
7.5 | 1.249 | 0.00889 | -0.044 | 140.472
8 | 1.303 | 0.0088 | -0.044 | 147.998
8.5 | 1.354 | 0.00885 | -0.044 | 153.04
9 | 1.403 | 0.009 | -0.045 | 155.941
9.5 | 1.448 | 0.0107 | -0.045 | 135.383
10 | 1.489 | 0.01183 | -0.045 | 125.851
10.5 | 1.525 | 0.01293 | -0.045 | 117.981
11 | 1.557 | 0.014 | -0.045 | 111.271
11.5 | 1.585 | 0.0151 | -0.045 | 104.997
12 | 1.609 | 0.01632 | -0.045 | 98.617
12.5 | 1.628 | 0.01777 | -0.045 | 91.574
13 | 1.641 | 0.01946 | -0.045 | 84.328
13.5 | 1.648 | 0.02141 | -0.045 | 76.968
14 | 1.649 | 0.02367 | -0.045 | 69.675
14.5 | 1.647 | 0.02626 | -0.045 | 62.695
15 | 1.639 | 0.02918 | -0.045 | 56.17
15.5 | 1.627 | 0.03245 | -0.045 | 50.158
16 | 1.612 | 0.03602 | -0.045 | 44.748
16.5 | 1.592 | 0.04008 | -0.045 | 39.724
17 | 1.569 | 0.04429 | -0.045 | 35.435
17.5 | 1.543 | 0.04878 | -0.045 | 31.635
18 | 1.511 | 0.05366 | -0.045 | 28.151
18.5 | 1.476 | 0.05883 | -0.045 | 25.087
19 | 1.439 | 0.06411 | -0.045 | 22.443

## 114. Re 12M Mach 0.00 (2)
BIGFOIL.COM POLAR EXPORT
NACA45012
NACA45012 |  |  |  | Cl Max: | 1.8621 | at alpha= | 17.5 | deg
XFOIL ncrit=9 |  |  |  | L/D Max: | 194.771 | at alpha= | 6.5 | deg
Re: | 12000000 |  |  | Cd Min: | 0.06663 | at alpha= | 20 | deg
Mach: | 0 |  |  | Cl=0 at alpha= | -3.1639 | deg
|  |  |  | @ Cl=0.1, Cd= | 0.0059512
|  |  |  | @ Cl=0.4, Cd= | 0.0057744
|  |  |  | @ Cl=0.6, Cd= | 0.0058254
alpha (deg) | Cl | Cd | Cm | Cl/Cd
-20 | -1.6643 | 0.02516 | -0.0799 | -66.1486
-19.5 | -1.6515 | 0.0236 | -0.0743 | -69.9788
-19 | -1.624 | 0.02211 | -0.0708 | -73.4509
-18.5 | -1.5956 | 0.02061 | -0.0672 | -77.4187
-18 | -1.5669 | 0.01923 | -0.0633 | -81.4821
-17.5 | -1.5358 | 0.01804 | -0.0594 | -85.133
-17 | -1.5013 | 0.01689 | -0.056 | -88.8869
-16.5 | -1.4493 | 0.01568 | -0.0561 | -92.4298
-16 | -1.395 | 0.01464 | -0.0564 | -95.2869
-15.5 | -1.3385 | 0.01364 | -0.0571 | -98.1305
-15 | -1.2776 | 0.01278 | -0.0585 | -99.9687
-14.5 | -1.2246 | 0.01206 | -0.0581 | -101.5423
-14 | -1.1551 | 0.01135 | -0.0612 | -101.7709
-13.5 | -1.0827 | 0.01068 | -0.0648 | -101.3764
-13 | -1.0283 | 0.01026 | -0.0645 | -100.2242
-12 | -0.9355 | 0.00953 | -0.0602 | -98.1637
-11.5 | -0.8873 | 0.00911 | -0.0584 | -97.3985
-11 | -0.8382 | 0.00878 | -0.0568 | -95.467
-10.5 | -0.7882 | 0.0085 | -0.0553 | -92.7294
-10 | -0.7373 | 0.00826 | -0.054 | -89.2615
-9.5 | -0.6853 | 0.00804 | -0.0529 | -85.2363
-9 | -0.6331 | 0.00787 | -0.0518 | -80.4447
-8.5 | -0.5806 | 0.00767 | -0.0508 | -75.6975
-8 | -0.5281 | 0.00745 | -0.0497 | -70.8859
-7.5 | -0.4751 | 0.00725 | -0.0488 | -65.531
-7 | -0.4211 | 0.00708 | -0.048 | -59.4774
-6.5 | -0.3667 | 0.00694 | -0.0474 | -52.8386
-6 | -0.3125 | 0.00675 | -0.0466 | -46.2963
-5.5 | -0.2581 | 0.0066 | -0.046 | -39.1061
-5 | -0.2028 | 0.00648 | -0.0454 | -31.2963
-4.5 | -0.1478 | 0.00634 | -0.0449 | -23.3123
-4 | -0.0927 | 0.00624 | -0.0444 | -14.8558
-3.5 | -0.0371 | 0.00613 | -0.0439 | -6.0522
-3 | 0.0181 | 0.00606 | -0.0435 | 2.9868
-2.5 | 0.0739 | 0.00597 | -0.0431 | 12.3786
-2 | 0.1294 | 0.00593 | -0.0427 | 21.8212
-1.5 | 0.1853 | 0.00586 | -0.0424 | 31.6212
-1 | 0.2408 | 0.00584 | -0.042 | 41.2329
-0.5 | 0.2968 | 0.00579 | -0.0418 | 51.2608
0 | 0.3522 | 0.0058 | -0.0414 | 60.7241
0.5 | 0.4082 | 0.00577 | -0.0412 | 70.7452
1 | 0.4635 | 0.0058 | -0.0409 | 79.9138
1.5 | 0.5194 | 0.00579 | -0.0407 | 89.7064
2 | 0.5743 | 0.00583 | -0.0404 | 98.5077
2.5 | 0.6298 | 0.00582 | -0.0401 | 108.2131
3 | 0.6816 | 0.00567 | -0.0393 | 120.2116
3.5 | 0.7258 | 0.00502 | -0.037 | 144.5817
4 | 0.774 | 0.00487 | -0.0354 | 158.9322
4.5 | 0.8233 | 0.00478 | -0.0338 | 172.2385
5 | 0.8721 | 0.00481 | -0.0323 | 181.3098
5.5 | 0.9317 | 0.00497 | -0.0331 | 187.4648
6 | 1.0036 | 0.0052 | -0.0369 | 193
6.5 | 1.0654 | 0.00547 | -0.0385 | 194.7715
7 | 1.1205 | 0.00581 | -0.0386 | 192.8571
7.5 | 1.1736 | 0.00623 | -0.0384 | 188.3788
8 | 1.2324 | 0.0067 | -0.0396 | 183.9403
8.5 | 1.2904 | 0.00721 | -0.0407 | 178.9736
9 | 1.3468 | 0.00783 | -0.0415 | 172.0051
10 | 1.4552 | 0.00936 | -0.0427 | 155.4701
10.5 | 1.5085 | 0.0101 | -0.0431 | 149.3564
11 | 1.5455 | 0.01072 | -0.04 | 144.1698
11.5 | 1.581 | 0.01135 | -0.0366 | 139.2952
12 | 1.6153 | 0.01201 | -0.0331 | 134.4963
12.5 | 1.6517 | 0.01266 | -0.0302 | 130.466
13 | 1.684 | 0.01336 | -0.0266 | 126.0479
13.5 | 1.7109 | 0.01409 | -0.0222 | 121.4265
14 | 1.739 | 0.01494 | -0.0184 | 116.3989
14.5 | 1.7659 | 0.01593 | -0.0149 | 110.8537
15 | 1.7889 | 0.01722 | -0.0114 | 103.885
15.5 | 1.8112 | 0.0187 | -0.0083 | 96.8556
16 | 1.8292 | 0.02062 | -0.0054 | 88.71
16.5 | 1.8432 | 0.02309 | -0.0029 | 79.8268
17 | 1.8546 | 0.0261 | -0.0011 | 71.0575
17.5 | 1.8621 | 0.02983 | 0 | 62.4237
18 | 1.86 | 0.03486 | 0.0004 | 53.3563
18.5 | 1.8483 | 0.04136 | 0 | 44.6881
19 | 1.8335 | 0.04855 | -0.0011 | 37.7652
19.5 | 1.81 | 0.05707 | -0.0028 | 31.7154
20 | 1.7801 | 0.06663 | -0.0051 | 26.7162

## 115. Re 12M Mach 0.10 (1)
BIGFOIL.COM POLAR EXPORT
NACA45012
NACA45012 |  |  |  | Cl Max: | 1.642 | at alpha= | 13.5 | deg
JavaFoil+Calcfoil stall+Eppler ext transition |  |  |  | L/D Max: | 152.193 | at alpha= | 8.5 | deg
Re: | 12000000 |  |  | Cd Min: | 0.00812 | at alpha= | 2.5 | deg
Mach: | 0.1 |  |  | Cl=0 at alpha= | -3.0917 | deg
|  |  |  | @ Cl=0.1, Cd= | 0.0091485
|  |  |  | @ Cl=0.4, Cd= | 0.0088465
|  |  |  | @ Cl=0.6, Cd= | 0.0093957
alpha (deg) | Cl | Cd | Cm | Cl/Cd
-18.5 | -0.517 | 0.14496 | -0.019 | -3.567
-18 | -0.532 | 0.13802 | -0.019 | -3.852
-17.5 | -0.546 | 0.13156 | -0.02 | -4.147
-17 | -0.559 | 0.12446 | -0.02 | -4.489
-16.5 | -0.571 | 0.11786 | -0.02 | -4.845
-16 | -0.582 | 0.11177 | -0.02 | -5.207
-15.5 | -0.592 | 0.10553 | -0.02 | -5.607
-15 | -0.6 | 0.0998 | -0.02 | -6.01
-14.5 | -0.606 | 0.09413 | -0.021 | -6.437
-14 | -0.61 | 0.08902 | -0.021 | -6.851
-13.5 | -0.612 | 0.08392 | -0.021 | -7.288
-13 | -0.611 | 0.07877 | -0.021 | -7.755
-12.5 | -0.607 | 0.07386 | -0.022 | -8.224
-12 | -0.601 | 0.06935 | -0.022 | -8.665
-11.5 | -0.592 | 0.06473 | -0.023 | -9.139
-11 | -0.579 | 0.06024 | -0.023 | -9.615
-10.5 | -0.562 | 0.05606 | -0.024 | -10.033
-10 | -0.543 | 0.05188 | -0.024 | -10.465
-9.5 | -0.522 | 0.04688 | -0.025 | -11.126
-9 | -0.594 | 0.00847 | -0.037 | -70.154
-8.5 | -0.559 | 0.00955 | -0.038 | -58.522
-8 | -0.519 | 0.00986 | -0.038 | -52.651
-7.5 | -0.476 | 0.00956 | -0.038 | -49.771
-7 | -0.43 | 0.01004 | -0.038 | -42.802
-6.5 | -0.381 | 0.00987 | -0.038 | -38.587
-6 | -0.33 | 0.00959 | -0.038 | -34.38
-5.5 | -0.277 | 0.00932 | -0.038 | -29.675
-5 | -0.221 | 0.00914 | -0.039 | -24.237
-4.5 | -0.165 | 0.00901 | -0.039 | -18.313
-4 | -0.107 | 0.00884 | -0.039 | -12.143
-3.5 | -0.049 | 0.00945 | -0.039 | -5.158
-3 | 0.011 | 0.00931 | -0.039 | 1.138
-2.5 | 0.071 | 0.00925 | -0.039 | 7.625
-2 | 0.131 | 0.00904 | -0.04 | 14.476
-1.5 | 0.191 | 0.00895 | -0.04 | 21.375
-1 | 0.252 | 0.0089 | -0.04 | 28.342
-0.5 | 0.313 | 0.00884 | -0.04 | 35.383
0 | 0.373 | 0.00886 | -0.04 | 42.124
0.5 | 0.433 | 0.00883 | -0.041 | 49.045
1 | 0.493 | 0.00883 | -0.041 | 55.873
1.5 | 0.553 | 0.00938 | -0.041 | 58.991
2 | 0.613 | 0.0094 | -0.041 | 65.248
2.5 | 0.673 | 0.00812 | -0.041 | 82.898
3 | 0.732 | 0.00822 | -0.042 | 89.088
3.5 | 0.792 | 0.00833 | -0.042 | 95.012
4 | 0.851 | 0.00904 | -0.042 | 94.121
4.5 | 0.91 | 0.00917 | -0.042 | 99.166
5 | 0.968 | 0.00874 | -0.043 | 110.789
5.5 | 1.026 | 0.00888 | -0.043 | 115.649
6 | 1.084 | 0.00918 | -0.043 | 118.12
6.5 | 1.142 | 0.00887 | -0.044 | 128.774
7 | 1.199 | 0.00917 | -0.044 | 130.742
7.5 | 1.255 | 0.00897 | -0.044 | 139.905
8 | 1.309 | 0.0089 | -0.044 | 147.058
8.5 | 1.36 | 0.00894 | -0.045 | 152.193
9 | 1.409 | 0.01 | -0.045 | 140.856
9.5 | 1.453 | 0.01085 | -0.045 | 133.9
10 | 1.493 | 0.01202 | -0.045 | 124.279
10.5 | 1.529 | 0.01317 | -0.045 | 116.152
11 | 1.56 | 0.01426 | -0.045 | 109.404
11.5 | 1.587 | 0.01542 | -0.045 | 102.956
12 | 1.609 | 0.01673 | -0.045 | 96.211
12.5 | 1.626 | 0.01827 | -0.045 | 89.04
13 | 1.638 | 0.02004 | -0.045 | 81.72
13.5 | 1.642 | 0.02219 | -0.045 | 73.991
14 | 1.641 | 0.02457 | -0.045 | 66.805
14.5 | 1.635 | 0.02732 | -0.045 | 59.863
15 | 1.625 | 0.03042 | -0.045 | 53.41
15.5 | 1.61 | 0.03389 | -0.045 | 47.504
16 | 1.59 | 0.03766 | -0.045 | 42.233
16.5 | 1.567 | 0.04193 | -0.045 | 37.37
17 | 1.54 | 0.04634 | -0.045 | 33.236
17.5 | 1.509 | 0.05123 | -0.045 | 29.458
18 | 1.472 | 0.05619 | -0.045 | 26.202
18.5 | 1.432 | 0.06166 | -0.045 | 23.23

## 116. Re 12M Mach 0.10 (2)
BIGFOIL.COM POLAR EXPORT
NACA45012
NACA45012 |  |  |  | Cl Max: | 1.8543 | at alpha= | 17.5 | deg
XFOIL ncrit=9 |  |  |  | L/D Max: | 195.373 | at alpha= | 6.5 | deg
Re: | 12000000 |  |  | Cd Min: | 0.07358 | at alpha= | 20 | deg
Mach: | 0.1 |  |  | Cl=0 at alpha= | -3.1637 | deg
|  |  |  | @ Cl=0.1, Cd= | 0.0059616
|  |  |  | @ Cl=0.4, Cd= | 0.0057838
|  |  |  | @ Cl=0.6, Cd= | 0.005836
alpha (deg) | Cl | Cd | Cm | Cl/Cd
-20 | -1.6151 | 0.03064 | -0.091 | -52.7121
-19.5 | -1.6179 | 0.02759 | -0.0861 | -58.6408
-19 | -1.614 | 0.02541 | -0.0796 | -63.5183
-18.5 | -1.5953 | 0.02316 | -0.075 | -68.8817
-18 | -1.5647 | 0.02175 | -0.0713 | -71.9402
-17.5 | -1.5363 | 0.02029 | -0.0669 | -75.7171
-17 | -1.5076 | 0.01882 | -0.0623 | -80.1063
-16.5 | -1.4635 | 0.01728 | -0.0606 | -84.6933
-16 | -1.41 | 0.01592 | -0.0605 | -88.5678
-15.5 | -1.3535 | 0.01467 | -0.0608 | -92.2631
-15 | -1.2922 | 0.01356 | -0.062 | -95.295
-14.5 | -1.2394 | 0.01267 | -0.0611 | -97.8216
-14 | -1.1701 | 0.01182 | -0.0637 | -98.9932
-13.5 | -1.0958 | 0.01105 | -0.0673 | -99.1674
-13 | -1.0389 | 0.01055 | -0.0671 | -98.4739
-12.5 | -0.9929 | 0.01016 | -0.0645 | -97.7264
-12 | -0.9444 | 0.00983 | -0.0624 | -96.0732
-11.5 | -0.8956 | 0.00937 | -0.0604 | -95.5816
-11 | -0.846 | 0.00899 | -0.0586 | -94.1046
-10.5 | -0.7955 | 0.00866 | -0.0569 | -91.8591
-10 | -0.7441 | 0.00838 | -0.0554 | -88.7947
-9.5 | -0.6916 | 0.00813 | -0.0541 | -85.0677
-9 | -0.6389 | 0.00794 | -0.0529 | -80.466
-8.5 | -0.5856 | 0.00776 | -0.0518 | -75.4639
-8 | -0.5324 | 0.00752 | -0.0507 | -70.7979
-7.5 | -0.479 | 0.0073 | -0.0496 | -65.6164
-7 | -0.4245 | 0.00712 | -0.0488 | -59.6208
-6.5 | -0.3697 | 0.00697 | -0.048 | -53.0416
-6 | -0.3148 | 0.00679 | -0.0472 | -46.3623
-5.5 | -0.26 | 0.00663 | -0.0465 | -39.2157
-5 | -0.2044 | 0.0065 | -0.0459 | -31.4462
-4.5 | -0.1489 | 0.00636 | -0.0453 | -23.4119
-4 | -0.0935 | 0.00625 | -0.0447 | -14.96
-3.5 | -0.0374 | 0.00615 | -0.0443 | -6.0813
-3 | 0.0182 | 0.00607 | -0.0438 | 2.9984
-2.5 | 0.0744 | 0.00598 | -0.0434 | 12.4415
-2 | 0.1302 | 0.00594 | -0.043 | 21.9192
-1.5 | 0.1864 | 0.00587 | -0.0426 | 31.7547
-1 | 0.2423 | 0.00584 | -0.0422 | 41.4897
-0.5 | 0.2986 | 0.0058 | -0.0419 | 51.4828
0 | 0.3544 | 0.0058 | -0.0416 | 61.1034
0.5 | 0.4106 | 0.00578 | -0.0414 | 71.0381
1 | 0.4663 | 0.0058 | -0.041 | 80.3966
1.5 | 0.5226 | 0.0058 | -0.0408 | 90.1034
2 | 0.5779 | 0.00584 | -0.0405 | 98.9555
2.5 | 0.6336 | 0.00583 | -0.0402 | 108.6792
3 | 0.6864 | 0.00572 | -0.0395 | 120
4 | 0.7788 | 0.00488 | -0.0354 | 159.5902
4.5 | 0.8282 | 0.00479 | -0.0338 | 172.9019
5 | 0.8774 | 0.00483 | -0.0322 | 181.6563
5.5 | 0.9376 | 0.00499 | -0.0331 | 187.8958
6 | 1.0104 | 0.00522 | -0.0369 | 193.5632
6.5 | 1.0726 | 0.00549 | -0.0385 | 195.3734
7 | 1.1281 | 0.00584 | -0.0385 | 193.1678
7.5 | 1.1819 | 0.00626 | -0.0383 | 188.8019
8 | 1.2412 | 0.00674 | -0.0395 | 184.1543
9 | 1.3566 | 0.00789 | -0.0413 | 171.9392
9.5 | 1.4122 | 0.00861 | -0.0419 | 164.0186
10 | 1.4656 | 0.00948 | -0.0422 | 154.5992
10.5 | 1.5186 | 0.01024 | -0.0424 | 148.3008
11 | 1.5539 | 0.01085 | -0.0387 | 143.2166
11.5 | 1.5888 | 0.01152 | -0.0351 | 137.9167
12 | 1.6234 | 0.01219 | -0.0315 | 133.1747
12.5 | 1.6598 | 0.0129 | -0.0284 | 128.6667
13 | 1.6877 | 0.0136 | -0.0238 | 124.0956
13.5 | 1.7166 | 0.01436 | -0.0197 | 119.5404
14 | 1.7437 | 0.01533 | -0.0158 | 113.7443
14.5 | 1.7707 | 0.0164 | -0.0123 | 107.9695
15 | 1.7919 | 0.01789 | -0.0086 | 100.1621
15.5 | 1.8137 | 0.01954 | -0.0056 | 92.8199
16 | 1.8288 | 0.02184 | -0.0028 | 83.7363
16.5 | 1.8411 | 0.02471 | -0.0006 | 74.5083
17 | 1.8512 | 0.02814 | 0.0008 | 65.7854
17.5 | 1.8543 | 0.03257 | 0.0016 | 56.9328
18 | 1.8451 | 0.03869 | 0.0015 | 47.6893
18.5 | 1.8294 | 0.04596 | 0.0006 | 39.8042
19 | 1.8074 | 0.05423 | -0.001 | 33.3284
19.5 | 1.7802 | 0.06334 | -0.003 | 28.1055
20 | 1.7463 | 0.07358 | -0.0058 | 23.7334

## 117. Re 12M Mach 0.25 (1)
BIGFOIL.COM POLAR EXPORT
NACA45012
NACA45012 |  |  |  | Cl Max: | 1.607 | at alpha= | 12.5 | deg
JavaFoil+Calcfoil stall+Eppler ext transition |  |  |  | L/D Max: | 150.412 | at alpha= | 8 | deg
Re: | 12000000 |  |  | Cd Min: | 0.00834 | at alpha= | 2.5 | deg
Mach: | 0.25 |  |  | Cl=0 at alpha= | -3.0902 | deg
|  |  |  | @ Cl=0.1, Cd= | 0.0093052
|  |  |  | @ Cl=0.4, Cd= | 0.0089845
|  |  |  | @ Cl=0.6, Cd= | 0.0093542
alpha (deg) | Cl | Cd | Cm | Cl/Cd
-16 | -0.276 | 0.12683 | -0.019 | -2.178
-15.5 | -0.32 | 0.12032 | -0.019 | -2.658
-15 | -0.359 | 0.11304 | -0.019 | -3.173
-14.5 | -0.394 | 0.10591 | -0.019 | -3.718
-14 | -0.425 | 0.09943 | -0.019 | -4.274
-13.5 | -0.452 | 0.09374 | -0.02 | -4.822
-13 | -0.475 | 0.08752 | -0.02 | -5.426
-12.5 | -0.493 | 0.08168 | -0.02 | -6.038
-12 | -0.507 | 0.07622 | -0.021 | -6.648
-11.5 | -0.515 | 0.07107 | -0.021 | -7.246
-11 | -0.518 | 0.06623 | -0.022 | -7.821
-10.5 | -0.514 | 0.06146 | -0.022 | -8.366
-10 | -0.505 | 0.05712 | -0.023 | -8.848
-9.5 | -0.492 | 0.05292 | -0.024 | -9.293
-9 | -0.474 | 0.04858 | -0.024 | -9.756
-8.5 | -0.452 | 0.04396 | -0.026 | -10.293
-8 | -0.431 | 0.03666 | -0.028 | -11.761
-7.5 | -0.475 | 0.00999 | -0.039 | -47.516
-7 | -0.431 | 0.00955 | -0.039 | -45.196
-6.5 | -0.385 | 0.01012 | -0.039 | -38.003
-6 | -0.334 | 0.0099 | -0.039 | -33.789
-5.5 | -0.281 | 0.00966 | -0.039 | -29.123
-5 | -0.226 | 0.00934 | -0.04 | -24.189
-4.5 | -0.169 | 0.00915 | -0.04 | -18.426
-4 | -0.11 | 0.00903 | -0.04 | -12.167
-3.5 | -0.05 | 0.00889 | -0.04 | -5.62
-3 | 0.011 | 0.00946 | -0.04 | 1.149
-2.5 | 0.072 | 0.0094 | -0.04 | 7.696
-2 | 0.134 | 0.00919 | -0.041 | 14.619
-1.5 | 0.197 | 0.00912 | -0.041 | 21.563
-1 | 0.259 | 0.00907 | -0.041 | 28.566
-0.5 | 0.321 | 0.00901 | -0.041 | 35.666
0 | 0.383 | 0.00899 | -0.041 | 42.618
0.5 | 0.445 | 0.00897 | -0.042 | 49.614
1 | 0.507 | 0.009 | -0.042 | 56.294
1.5 | 0.568 | 0.00906 | -0.042 | 62.707
2 | 0.63 | 0.00963 | -0.042 | 65.396
2.5 | 0.691 | 0.00834 | -0.043 | 82.864
3 | 0.752 | 0.00844 | -0.043 | 89.139
3.5 | 0.813 | 0.00857 | -0.043 | 94.85
4 | 0.873 | 0.00928 | -0.043 | 94.075
4.5 | 0.934 | 0.00882 | -0.044 | 105.831
5 | 0.994 | 0.00903 | -0.044 | 110.057
5.5 | 1.053 | 0.00928 | -0.044 | 113.542
6 | 1.112 | 0.00895 | -0.044 | 124.332
6.5 | 1.171 | 0.00869 | -0.045 | 134.742
7 | 1.229 | 0.00902 | -0.045 | 136.309
7.5 | 1.286 | 0.00891 | -0.045 | 144.362
8 | 1.34 | 0.00891 | -0.045 | 150.412
8.5 | 1.391 | 0.00993 | -0.046 | 140.137
9 | 1.438 | 0.0107 | -0.046 | 134.487
9.5 | 1.48 | 0.0118 | -0.046 | 125.417
10 | 1.516 | 0.01323 | -0.046 | 114.548
10.5 | 1.547 | 0.01459 | -0.046 | 106.015
11 | 1.571 | 0.01599 | -0.046 | 98.265
11.5 | 1.59 | 0.01757 | -0.046 | 90.451
12 | 1.602 | 0.01945 | -0.046 | 82.363
12.5 | 1.607 | 0.02161 | -0.046 | 74.385
13 | 1.604 | 0.02418 | -0.046 | 66.344
13.5 | 1.592 | 0.02718 | -0.046 | 58.576
14 | 1.573 | 0.03053 | -0.046 | 51.524
14.5 | 1.546 | 0.03436 | -0.046 | 44.983
15 | 1.511 | 0.03872 | -0.045 | 39.015
15.5 | 1.469 | 0.04339 | -0.045 | 33.849
16 | 1.419 | 0.04871 | -0.045 | 29.131
16.5 | 1.363 | 0.0543 | -0.045 | 25.107
17 | 1.301 | 0.06039 | -0.045 | 21.541
17.5 | 1.232 | 0.0672 | -0.045 | 18.33

## 118. Re 12M Mach 0.25 (2)
BIGFOIL.COM POLAR EXPORT
NACA45012
NACA45012 |  |  |  | Cl Max: | 1.8146 | at alpha= | 16 | deg
XFOIL ncrit=9 |  |  |  | L/D Max: | 197.638 | at alpha= | 6.5 | deg
Re: | 12000000 |  |  | Cd Min: | 0.22208 | at alpha= | -20 | deg
Mach: | 0.25 |  |  | Cl=0 at alpha= | -3.1598 | deg
|  |  |  | @ Cl=0.1, Cd= | 0.0060077
|  |  |  | @ Cl=0.4, Cd= | 0.00583
|  |  |  | @ Cl=0.6, Cd= | 0.0058814
alpha (deg) | Cl | Cd | Cm | Cl/Cd
-20 | -0.6211 | 0.22208 | 0.0316 | -2.7967
-19.5 | -0.606 | 0.21503 | 0.0276 | -2.8182
-18 | -0.5841 | 0.18574 | 0.0132 | -3.1447
-17.5 | -0.5682 | 0.17961 | 0.0099 | -3.1635
-17 | -0.5872 | 0.16355 | 0.0021 | -3.5903
-16.5 | -0.6025 | 0.15022 | -0.0047 | -4.0108
-16 | -0.6203 | 0.13728 | -0.0115 | -4.5185
-15.5 | -0.6457 | 0.12356 | -0.0192 | -5.2258
-15 | -0.6774 | 0.10943 | -0.0277 | -6.1903
-13.5 | -1.1654 | 0.01584 | -0.0823 | -73.5732
-13 | -1.088 | 0.01369 | -0.0847 | -79.4741
-12.5 | -1.0439 | 0.01269 | -0.0799 | -82.2616
-12 | -0.9955 | 0.01182 | -0.0759 | -84.2217
-11.5 | -0.9443 | 0.01103 | -0.0725 | -85.612
-11 | -0.891 | 0.01045 | -0.0695 | -85.2632
-10.5 | -0.8367 | 0.00995 | -0.0668 | -84.0905
-10 | -0.7828 | 0.00934 | -0.0641 | -83.8116
-9.5 | -0.7277 | 0.00886 | -0.0618 | -82.1332
-9 | -0.6715 | 0.00848 | -0.0597 | -79.1863
-8.5 | -0.615 | 0.00818 | -0.0578 | -75.1834
-8 | -0.5579 | 0.00793 | -0.0562 | -70.3531
-7.5 | -0.5009 | 0.00768 | -0.0546 | -65.2214
-7 | -0.4439 | 0.00738 | -0.0531 | -60.1491
-6.5 | -0.3865 | 0.00716 | -0.0518 | -53.9804
-6 | -0.3285 | 0.00697 | -0.0507 | -47.1306
-5.5 | -0.2709 | 0.00678 | -0.0496 | -39.9558
-5 | -0.2134 | 0.0066 | -0.0485 | -32.3333
-4.5 | -0.1551 | 0.00646 | -0.0477 | -24.0093
-4 | -0.0975 | 0.00632 | -0.0469 | -15.4272
-3.5 | -0.0394 | 0.00621 | -0.0462 | -6.3446
-3 | 0.0185 | 0.00611 | -0.0455 | 3.0278
-2.5 | 0.0766 | 0.00604 | -0.0449 | 12.6821
-2 | 0.1345 | 0.00596 | -0.0443 | 22.5671
-1.5 | 0.1924 | 0.00591 | -0.0438 | 32.555
-1 | 0.2505 | 0.00587 | -0.0434 | 42.6746
-0.5 | 0.3084 | 0.00585 | -0.043 | 52.7179
0 | 0.3664 | 0.00583 | -0.0426 | 62.8473
0.5 | 0.4241 | 0.00583 | -0.0422 | 72.7444
1 | 0.482 | 0.00583 | -0.0418 | 82.6758
1.5 | 0.5397 | 0.00586 | -0.0415 | 92.099
2 | 0.5974 | 0.00588 | -0.0411 | 101.5986
2.5 | 0.6546 | 0.00591 | -0.0407 | 110.7614
3 | 0.7109 | 0.00586 | -0.0401 | 121.314
3.5 | 0.7545 | 0.00514 | -0.0372 | 146.7899
4 | 0.8051 | 0.00494 | -0.0354 | 162.9757
4.5 | 0.8553 | 0.00489 | -0.0334 | 174.908
5 | 0.9068 | 0.00491 | -0.0316 | 184.6843
5.5 | 0.9716 | 0.00511 | -0.0329 | 190.137
6 | 1.048 | 0.00537 | -0.0368 | 195.1583
6.5 | 1.1127 | 0.00563 | -0.038 | 197.6377
7 | 1.1703 | 0.00599 | -0.0378 | 195.3756
7.5 | 1.2282 | 0.00643 | -0.0376 | 191.0109
8 | 1.2904 | 0.00695 | -0.0385 | 185.6691
8.5 | 1.3517 | 0.00752 | -0.0392 | 179.7473
9 | 1.411 | 0.00825 | -0.0395 | 171.0303
9.5 | 1.4681 | 0.00915 | -0.0396 | 160.4481
10 | 1.5241 | 0.01008 | -0.0394 | 151.2004
10.5 | 1.5636 | 0.01085 | -0.0357 | 144.1106
11 | 1.597 | 0.01163 | -0.0308 | 137.3173
11.5 | 1.6317 | 0.0124 | -0.0262 | 131.5887
12 | 1.6587 | 0.01319 | -0.0203 | 125.7544
12.5 | 1.6875 | 0.01409 | -0.0152 | 119.7658
13 | 1.7166 | 0.01515 | -0.0107 | 113.3069
13.5 | 1.7429 | 0.01649 | -0.0064 | 105.6944
14 | 1.7685 | 0.01805 | -0.0026 | 97.9778
14.5 | 1.7861 | 0.02031 | 0.0011 | 87.9419
15 | 1.8018 | 0.02309 | 0.004 | 78.0338
15.5 | 1.8109 | 0.02684 | 0.006 | 67.4702
16 | 1.8146 | 0.03159 | 0.007 | 57.4422
16.5 | 1.8099 | 0.0376 | 0.007 | 48.1356
17 | 1.7909 | 0.04542 | 0.0061 | 39.4298
17.5 | 1.7639 | 0.05434 | 0.0045 | 32.4604
18 | 1.7243 | 0.06488 | 0.002 | 26.5768
18.5 | 1.687 | 0.07546 | -0.0008 | 22.3562
19 | 1.6541 | 0.08587 | -0.0039 | 19.2628
19.5 | 1.6216 | 0.09645 | -0.0074 | 16.8129
20 | 1.5979 | 0.10611 | -0.0109 | 15.0589

## 119. Re 12M Mach 0.50 (1)
BIGFOIL.COM POLAR EXPORT
NACA45012
NACA45012 |  |  |  | Cl Max: | 1.514 | at alpha= | 9 | deg
JavaFoil+Calcfoil stall+Eppler ext transition |  |  |  | L/D Max: | 143.682 | at alpha= | 6 | deg
Re: | 12000000 |  |  | Cd Min: | 0.00799 | at alpha= | 3 | deg
Mach: | 0.5 |  |  | Cl=0 at alpha= | -3.0896 | deg
|  |  |  | @ Cl=0.1, Cd= | 0.0093581
|  |  |  | @ Cl=0.4, Cd= | 0.0097938
|  |  |  | @ Cl=0.6, Cd= | 0.0092754
alpha (deg) | Cl | Cd | Cm | Cl/Cd
-20 | -0.91 | 0.15874 | -0.025 | -5.736
-19.5 | -0.885 | 0.1458 | -0.025 | -6.07
-19 | -0.861 | 0.13395 | -0.026 | -6.425
-18.5 | -0.836 | 0.12462 | -0.026 | -6.709
-18 | -0.805 | 0.13227 | -0.024 | -6.086
-17.5 | -0.781 | 0.11599 | -0.025 | -6.736
-17 | -0.758 | 0.10627 | -0.026 | -7.128
-16.5 | -0.734 | 0.09694 | -0.027 | -7.577
-16 | -0.699 | 0.10727 | -0.024 | -6.514
-15.5 | -0.675 | 0.09715 | -0.025 | -6.947
-15 | -0.652 | 0.0875 | -0.026 | -7.451
-14.5 | -0.619 | 0.09455 | -0.024 | -6.549
-14 | -0.594 | 0.08696 | -0.024 | -6.829
-13.5 | -0.57 | 0.07893 | -0.026 | -7.216
-13 | -0.539 | 0.08232 | -0.024 | -6.548
-12.5 | -0.513 | 0.07721 | -0.024 | -6.639
-12 | -0.488 | 0.06953 | -0.025 | -7.019
-11.5 | -0.458 | 0.07234 | -0.023 | -6.331
-11 | -0.432 | 0.0669 | -0.024 | -6.453
-10.5 | -0.407 | 0.0599 | -0.026 | -6.794
-10 | -0.377 | 0.06217 | -0.023 | -6.066
-9.5 | -0.351 | 0.05676 | -0.025 | -6.187
-9 | -0.323 | 0.05699 | -0.023 | -5.664
-8.5 | -0.296 | 0.05295 | -0.024 | -5.589
-8 | -0.268 | 0.05173 | -0.023 | -5.188
-7.5 | -0.241 | 0.04798 | -0.024 | -5.033
-7 | -0.214 | 0.04678 | -0.023 | -4.573
-6.5 | -0.187 | 0.04534 | -0.023 | -4.114
-6 | -0.238 | 0.04143 | -0.024 | -5.734
-5.5 | -0.228 | 0.03603 | -0.027 | -6.336
-5 | -0.235 | 0.00978 | -0.044 | -23.975
-4.5 | -0.18 | 0.01029 | -0.044 | -17.475
-4 | -0.119 | 0.00993 | -0.045 | -11.995
-3.5 | -0.055 | 0.00973 | -0.045 | -5.628
-3 | 0.012 | 0.00951 | -0.045 | 1.26
-2.5 | 0.08 | 0.00939 | -0.045 | 8.542
-2 | 0.149 | 0.00928 | -0.045 | 16.094
-1.5 | 0.219 | 0.00922 | -0.046 | 23.74
-1 | 0.289 | 0.00982 | -0.046 | 29.407
-0.5 | 0.359 | 0.00977 | -0.046 | 36.712
0 | 0.428 | 0.00981 | -0.046 | 43.622
0.5 | 0.497 | 0.00922 | -0.047 | 53.859
1 | 0.565 | 0.00925 | -0.047 | 61.082
1.5 | 0.634 | 0.0093 | -0.047 | 68.121
2 | 0.702 | 0.00943 | -0.047 | 74.396
2.5 | 0.77 | 0.00952 | -0.048 | 80.883
3 | 0.837 | 0.00799 | -0.048 | 104.739
3.5 | 0.904 | 0.0083 | -0.048 | 108.953
4 | 0.971 | 0.00882 | -0.048 | 110.045
4.5 | 1.037 | 0.00856 | -0.049 | 121.104
5 | 1.103 | 0.00836 | -0.049 | 131.911
5.5 | 1.167 | 0.00827 | -0.049 | 141.083
6 | 1.231 | 0.00857 | -0.05 | 143.682
6.5 | 1.293 | 0.00996 | -0.05 | 129.822
7 | 1.353 | 0.01054 | -0.05 | 128.369
7.5 | 1.41 | 0.0113 | -0.05 | 124.765
8 | 1.459 | 0.01235 | -0.05 | 118.157
8.5 | 1.496 | 0.01388 | -0.05 | 107.756
9 | 1.514 | 0.01684 | -0.05 | 89.897
9.5 | 1.513 | 0.02105 | -0.049 | 71.896
10 | 1.496 | 0.02527 | -0.049 | 59.192
10.5 | 1.447 | 0.03026 | -0.048 | 47.812
11 | 1.299 | 0.03706 | -0.047 | 35.052
11.5 | 0.893 | 0.04348 | -0.047 | 20.542
12 | 0.915 | 0.04992 | -0.046 | 18.323
12.5 | 0.944 | 0.05118 | -0.047 | 18.442
13 | 0.968 | 0.05672 | -0.046 | 17.057
13.5 | 0.991 | 0.0624 | -0.046 | 15.89
14 | 1.016 | 0.06806 | -0.046 | 14.924

## 120. Re 12M Mach 0.50 (2)
BIGFOIL.COM POLAR EXPORT
NACA45012
NACA45012 |  |  |  | Cl Max: | 1.7642 | at alpha= | 12 | deg
XFOIL ncrit=9 |  |  |  | L/D Max: | 203.677 | at alpha= | 6 | deg
Re: | 12000000 |  |  | Cd Min: | 0.2465 | at alpha= | -20 | deg
Mach: | 0.5 |  |  | Cl=0 at alpha= | -3.1343 | deg
|  |  |  | @ Cl=0.1, Cd= | 0.0062531
|  |  |  | @ Cl=0.4, Cd= | 0.0060343
|  |  |  | @ Cl=0.6, Cd= | 0.0060773
alpha (deg) | Cl | Cd | Cm | Cl/Cd
-20 | -0.6473 | 0.2465 | 0.0383 | -2.626
-19.5 | -0.6265 | 0.23843 | 0.0337 | -2.6276
-19 | -0.6036 | 0.23166 | 0.0295 | -2.6055
-18.5 | -0.581 | 0.22487 | 0.0254 | -2.5837
-18 | -0.5609 | 0.21683 | 0.0211 | -2.5868
-17.5 | -0.5424 | 0.20814 | 0.0167 | -2.6059
-17 | -0.5235 | 0.19989 | 0.0125 | -2.6189
-16.5 | -0.5025 | 0.19274 | 0.0087 | -2.6071
-16 | -0.4822 | 0.18553 | 0.005 | -2.599
-15.5 | -0.4636 | 0.17796 | 0.0014 | -2.6051
-15 | -0.4224 | 0.1661 | -0.0112 | -2.543
-14.5 | -0.412 | 0.15877 | -0.0128 | -2.5949
-14 | -0.298 | 0.13862 | -0.0515 | -2.1498
-13.5 | -0.2802 | 0.13133 | -0.0556 | -2.1336
-13 | -0.2698 | 0.12317 | -0.0595 | -2.1905
-12 | -0.2501 | 0.10825 | -0.0664 | -2.3104
-11.5 | -0.2412 | 0.1008 | -0.0699 | -2.3929
-11 | -0.2368 | 0.09305 | -0.0735 | -2.5449
-10.5 | -0.2399 | 0.08464 | -0.0776 | -2.8344
-10 | -0.2571 | 0.07482 | -0.083 | -3.4362
-9.5 | -0.2696 | 0.06636 | -0.0876 | -4.0627
-9 | -0.2873 | 0.05798 | -0.0928 | -4.9552
-8.5 | -0.3133 | 0.05122 | -0.0959 | -6.1168
-8 | -0.3429 | 0.04503 | -0.0927 | -7.6149
-7.5 | -0.3596 | 0.03756 | -0.09 | -9.574
-7 | -0.3784 | 0.02842 | -0.0853 | -13.3146
-6.5 | -0.4002 | 0.01751 | -0.0783 | -22.8555
-6 | -0.3874 | 0.00984 | -0.0715 | -39.3699
-5.5 | -0.3252 | 0.00804 | -0.0668 | -40.4478
-5 | -0.2562 | 0.0074 | -0.0632 | -34.6216
-4.5 | -0.1867 | 0.00702 | -0.0603 | -26.5954
-4 | -0.1181 | 0.00675 | -0.0577 | -17.4963
-3.5 | -0.0493 | 0.00656 | -0.0556 | -7.5152
-3 | 0.0181 | 0.0064 | -0.0537 | 2.8281
-2.5 | 0.0859 | 0.00627 | -0.0521 | 13.7002
-2 | 0.1527 | 0.00619 | -0.0506 | 24.6688
-1.5 | 0.2198 | 0.0061 | -0.0494 | 36.0328
-1 | 0.2861 | 0.00607 | -0.0483 | 47.1334
-0.5 | 0.353 | 0.00602 | -0.0474 | 58.6379
0 | 0.4189 | 0.00604 | -0.0464 | 69.3543
0.5 | 0.4857 | 0.00602 | -0.0456 | 80.6811
1 | 0.5514 | 0.00607 | -0.0446 | 90.8402
1.5 | 0.6182 | 0.00608 | -0.0439 | 101.6776
2 | 0.6837 | 0.00616 | -0.0429 | 110.9903
2.5 | 0.7505 | 0.00619 | -0.042 | 121.2439
3 | 0.8153 | 0.00625 | -0.0408 | 130.448
3.5 | 0.8663 | 0.00556 | -0.037 | 155.8094
4 | 0.922 | 0.0054 | -0.0338 | 170.7407
4.5 | 0.9779 | 0.00528 | -0.0302 | 185.2083
5 | 1.0368 | 0.00538 | -0.0271 | 192.7138
5.5 | 1.1334 | 0.0057 | -0.0316 | 198.8421
6 | 1.2241 | 0.00601 | -0.0345 | 203.6772
6.5 | 1.2979 | 0.00638 | -0.0337 | 203.4326
7 | 1.369 | 0.0068 | -0.0321 | 201.3235
7.5 | 1.4482 | 0.0073 | -0.0319 | 198.3836
8 | 1.5248 | 0.008 | -0.0309 | 190.6
8.5 | 1.5989 | 0.0089 | -0.0294 | 179.6517
9 | 1.6658 | 0.01012 | -0.0267 | 164.6047
9.5 | 1.672 | 0.01122 | -0.0136 | 149.0196
10 | 1.6891 | 0.01283 | -0.0036 | 131.6524
10.5 | 1.7111 | 0.01484 | 0.0044 | 115.3032
11 | 1.7336 | 0.01736 | 0.0109 | 99.8618
11.5 | 1.7537 | 0.02066 | 0.0158 | 84.8838
12 | 1.7642 | 0.02539 | 0.0188 | 69.484
12.5 | 1.7579 | 0.03214 | 0.0199 | 54.6951
13 | 1.7284 | 0.04109 | 0.0194 | 42.0638
13.5 | 1.6777 | 0.05157 | 0.018 | 32.5325
14 | 1.6198 | 0.0627 | 0.0157 | 25.8341
14.5 | 1.5706 | 0.07361 | 0.0128 | 21.3368
15 | 1.5307 | 0.08424 | 0.0095 | 18.1707
15.5 | 1.5026 | 0.09414 | 0.0063 | 15.9613
16 | 1.475 | 0.10438 | 0.0026 | 14.1311
16.5 | 1.4504 | 0.11458 | -0.0015 | 12.6584
17 | 1.4338 | 0.12426 | -0.0056 | 11.5387

## 121. Re 14M Mach 0.00 (1)
BIGFOIL.COM POLAR EXPORT
NACA45012
NACA45012 |  |  |  | Cl Max: | 1.654 | at alpha= | 14 | deg
JavaFoil+Calcfoil stall+Eppler ext transition |  |  |  | L/D Max: | 154.727 | at alpha= | 9 | deg
Re: | 14000000 |  |  | Cd Min: | 0.00806 | at alpha= | 2.5 | deg
Mach: | 0 |  |  | Cl=0 at alpha= | -3.0917 | deg
|  |  |  | @ Cl=0.1, Cd= | 0.00925
|  |  |  | @ Cl=0.4, Cd= | 0.0090132
|  |  |  | @ Cl=0.6, Cd= | 0.0092449
alpha (deg) | Cl | Cd | Cm | Cl/Cd
-19 | -0.551 | 0.14776 | -0.02 | -3.731
-18.5 | -0.564 | 0.1405 | -0.02 | -4.013
-18 | -0.576 | 0.13369 | -0.02 | -4.306
-17.5 | -0.587 | 0.12743 | -0.02 | -4.605
-17 | -0.597 | 0.12114 | -0.02 | -4.93
-16.5 | -0.607 | 0.11457 | -0.02 | -5.295
-16 | -0.615 | 0.10899 | -0.02 | -5.641
-15.5 | -0.622 | 0.10301 | -0.021 | -6.035
-15 | -0.627 | 0.09727 | -0.021 | -6.444
-14.5 | -0.63 | 0.09228 | -0.021 | -6.827
-14 | -0.631 | 0.08703 | -0.021 | -7.253
-13.5 | -0.63 | 0.08208 | -0.021 | -7.679
-13 | -0.627 | 0.07712 | -0.022 | -8.129
-12.5 | -0.621 | 0.0721 | -0.022 | -8.618
-12 | -0.613 | 0.06765 | -0.022 | -9.056
-11.5 | -0.601 | 0.06301 | -0.023 | -9.545
-11 | -0.587 | 0.05874 | -0.023 | -9.998
-10.5 | -0.569 | 0.05448 | -0.024 | -10.448
-10 | -0.549 | 0.04951 | -0.025 | -11.095
-9.5 | -0.529 | 0.04342 | -0.026 | -12.177
-9 | -0.598 | 0.00913 | -0.037 | -65.452
-8.5 | -0.56 | 0.00989 | -0.037 | -56.63
-8 | -0.519 | 0.00958 | -0.038 | -54.209
-7.5 | -0.475 | 0.00928 | -0.038 | -51.256
-7 | -0.429 | 0.00979 | -0.038 | -43.812
-6.5 | -0.38 | 0.00956 | -0.038 | -39.763
-6 | -0.329 | 0.00934 | -0.038 | -35.186
-5.5 | -0.276 | 0.00912 | -0.038 | -30.239
-5 | -0.221 | 0.00892 | -0.038 | -24.74
-4.5 | -0.164 | 0.0088 | -0.039 | -18.676
-4 | -0.107 | 0.00867 | -0.039 | -12.33
-3.5 | -0.049 | 0.00993 | -0.039 | -4.884
-3 | 0.011 | 0.00972 | -0.039 | 1.085
-2.5 | 0.07 | 0.00903 | -0.039 | 7.767
-2 | 0.13 | 0.00947 | -0.039 | 13.746
-1.5 | 0.19 | 0.00937 | -0.04 | 20.322
-1 | 0.251 | 0.00875 | -0.04 | 28.691
-0.5 | 0.311 | 0.00866 | -0.04 | 35.946
0 | 0.371 | 0.00867 | -0.04 | 42.815
0.5 | 0.431 | 0.00938 | -0.04 | 45.985
1 | 0.491 | 0.00865 | -0.041 | 56.748
1.5 | 0.551 | 0.00922 | -0.041 | 59.692
2 | 0.61 | 0.00925 | -0.041 | 65.941
2.5 | 0.669 | 0.00806 | -0.041 | 83.101
3 | 0.729 | 0.00811 | -0.042 | 89.826
3.5 | 0.788 | 0.00824 | -0.042 | 95.581
4 | 0.847 | 0.00899 | -0.042 | 94.121
4.5 | 0.905 | 0.00914 | -0.042 | 99.042
5 | 0.963 | 0.00934 | -0.043 | 103.143
5.5 | 1.022 | 0.00887 | -0.043 | 115.199
6 | 1.079 | 0.00911 | -0.043 | 118.428
6.5 | 1.137 | 0.00939 | -0.043 | 121.014
7 | 1.193 | 0.0091 | -0.044 | 131.068
7.5 | 1.249 | 0.00891 | -0.044 | 140.232
8 | 1.303 | 0.00883 | -0.044 | 147.616
8.5 | 1.354 | 0.00888 | -0.044 | 152.442
9 | 1.403 | 0.00907 | -0.045 | 154.727
9.5 | 1.448 | 0.0108 | -0.045 | 134.05
10 | 1.489 | 0.01182 | -0.045 | 125.993
10.5 | 1.526 | 0.01277 | -0.045 | 119.52
11 | 1.559 | 0.0137 | -0.045 | 113.841
11.5 | 1.588 | 0.01471 | -0.045 | 107.974
12 | 1.612 | 0.01588 | -0.045 | 101.515
12.5 | 1.631 | 0.0172 | -0.045 | 94.809
13 | 1.645 | 0.01877 | -0.045 | 87.639
13.5 | 1.652 | 0.02064 | -0.045 | 80.029
14 | 1.654 | 0.02276 | -0.045 | 72.654
14.5 | 1.651 | 0.02518 | -0.045 | 65.566
15 | 1.644 | 0.02798 | -0.045 | 58.743
15.5 | 1.632 | 0.03113 | -0.045 | 52.414
16 | 1.616 | 0.03458 | -0.045 | 46.732
16.5 | 1.596 | 0.03851 | -0.045 | 41.455
17 | 1.573 | 0.04264 | -0.045 | 36.898
17.5 | 1.547 | 0.04704 | -0.045 | 32.889
18 | 1.515 | 0.05169 | -0.045 | 29.301
18.5 | 1.479 | 0.05693 | -0.045 | 25.983
19 | 1.442 | 0.0622 | -0.045 | 23.185

## 122. Re 14M Mach 0.00 (2)
BIGFOIL.COM POLAR EXPORT
NACA45012
NACA45012 |  |  |  | Cl Max: | 1.8793 | at alpha= | 17.5 | deg
XFOIL ncrit=9 |  |  |  | L/D Max: | 196.481 | at alpha= | 6.5 | deg
Re: | 14000000 |  |  | Cd Min: | 0.06261 | at alpha= | 20 | deg
Mach: | 0 |  |  | Cl=0 at alpha= | -3.1616 | deg
|  |  |  | @ Cl=0.1, Cd= | 0.0058269
|  |  |  | @ Cl=0.4, Cd= | 0.0056685
|  |  |  | @ Cl=0.6, Cd= | 0.005718
alpha (deg) | Cl | Cd | Cm | Cl/Cd
-20 | -1.6979 | 0.02331 | -0.0762 | -72.84
-19.5 | -1.6738 | 0.0219 | -0.0721 | -76.4292
-19 | -1.6431 | 0.02062 | -0.0688 | -79.6848
-18.5 | -1.6124 | 0.01934 | -0.0653 | -83.3713
-18 | -1.5791 | 0.0184 | -0.0617 | -85.8207
-17.5 | -1.5457 | 0.01743 | -0.058 | -88.6804
-17 | -1.4988 | 0.01628 | -0.0571 | -92.0639
-16.5 | -1.4464 | 0.01513 | -0.0572 | -95.5981
-16 | -1.3914 | 0.01414 | -0.0576 | -98.4017
-15.5 | -1.3333 | 0.01316 | -0.0585 | -101.3146
-15 | -1.281 | 0.01231 | -0.0581 | -104.0617
-14.5 | -1.2121 | 0.0115 | -0.0612 | -105.4
-14 | -1.1366 | 0.01077 | -0.0656 | -105.5339
-13.5 | -1.0829 | 0.01031 | -0.0651 | -105.0339
-13 | -1.0374 | 0.00999 | -0.0627 | -103.8438
-12.5 | -0.9902 | 0.00965 | -0.0608 | -102.6114
-12 | -0.9411 | 0.00935 | -0.0592 | -100.6524
-11.5 | -0.8921 | 0.00899 | -0.0575 | -99.2325
-11 | -0.8422 | 0.00866 | -0.0561 | -97.2517
-10.5 | -0.7919 | 0.00835 | -0.0546 | -94.8383
-10 | -0.7408 | 0.00809 | -0.0534 | -91.5698
-9.5 | -0.6886 | 0.00786 | -0.0523 | -87.6081
-8.5 | -0.5831 | 0.00752 | -0.0503 | -77.5399
-8 | -0.53 | 0.00732 | -0.0494 | -72.4044
-7.5 | -0.4768 | 0.0071 | -0.0485 | -67.1549
-7 | -0.4228 | 0.00692 | -0.0477 | -61.0983
-6.5 | -0.3683 | 0.00678 | -0.0471 | -54.3215
-6 | -0.3136 | 0.00662 | -0.0465 | -47.3716
-5.5 | -0.2589 | 0.00645 | -0.0458 | -40.1395
-5 | -0.2038 | 0.00633 | -0.0453 | -32.1959
-4.5 | -0.1485 | 0.00621 | -0.0448 | -23.913
-4 | -0.0932 | 0.00609 | -0.0443 | -15.3038
-3.5 | -0.0377 | 0.00602 | -0.0438 | -6.2625
-3 | 0.018 | 0.00591 | -0.0434 | 3.0457
-2.5 | 0.0735 | 0.00586 | -0.043 | 12.5427
-2 | 0.1295 | 0.00579 | -0.0427 | 22.3661
-1.5 | 0.185 | 0.00575 | -0.0423 | 32.1739
-1 | 0.2411 | 0.0057 | -0.0421 | 42.2982
-0.5 | 0.2967 | 0.00569 | -0.0418 | 52.1441
0 | 0.3527 | 0.00566 | -0.0415 | 62.3145
0.5 | 0.4082 | 0.00567 | -0.0412 | 71.9929
1 | 0.4642 | 0.00566 | -0.041 | 82.0141
1.5 | 0.5196 | 0.00569 | -0.0407 | 91.3181
2 | 0.5753 | 0.0057 | -0.0405 | 100.9298
2.5 | 0.6302 | 0.00574 | -0.0402 | 109.7909
3 | 0.6849 | 0.0057 | -0.0399 | 120.1579
4 | 0.7784 | 0.00487 | -0.0363 | 159.8357
4.5 | 0.8271 | 0.0048 | -0.0347 | 172.3125
5 | 0.8764 | 0.00477 | -0.0332 | 183.7317
5.5 | 0.9278 | 0.00486 | -0.0322 | 190.9053
6 | 0.9968 | 0.00512 | -0.0354 | 194.6875
6.5 | 1.061 | 0.0054 | -0.0375 | 196.4815
7 | 1.1195 | 0.00572 | -0.0384 | 195.7168
7.5 | 1.1692 | 0.00614 | -0.0374 | 190.4235
8 | 1.228 | 0.0066 | -0.0386 | 186.0606
8.5 | 1.2851 | 0.00716 | -0.0395 | 179.4832
9 | 1.3412 | 0.00778 | -0.0403 | 172.3907
9.5 | 1.3965 | 0.00844 | -0.041 | 165.4621
10 | 1.4505 | 0.00918 | -0.0415 | 158.0065
11 | 1.5506 | 0.01057 | -0.041 | 146.6982
11.5 | 1.5868 | 0.01114 | -0.0377 | 142.4417
12 | 1.6222 | 0.01174 | -0.0344 | 138.1772
12.5 | 1.6582 | 0.01238 | -0.0313 | 133.9418
13 | 1.6933 | 0.0131 | -0.0283 | 129.2595
13.5 | 1.7202 | 0.01376 | -0.0237 | 125.0145
14 | 1.7489 | 0.01454 | -0.0199 | 120.282
14.5 | 1.7761 | 0.01549 | -0.0163 | 114.6611
15 | 1.8005 | 0.01666 | -0.0128 | 108.0732
15.5 | 1.8237 | 0.01802 | -0.0096 | 101.2042
16 | 1.8411 | 0.01989 | -0.0064 | 92.5641
16.5 | 1.8587 | 0.022 | -0.004 | 84.4864
17 | 1.872 | 0.02471 | -0.002 | 75.7588
17.5 | 1.8793 | 0.02829 | -0.0005 | 66.4298
18 | 1.8778 | 0.03308 | 0.0002 | 56.7654
18.5 | 1.8733 | 0.03862 | 0.0001 | 48.506
19 | 1.8621 | 0.04531 | -0.0007 | 41.0969
19.5 | 1.8423 | 0.05322 | -0.0021 | 34.6167
20 | 1.8124 | 0.06261 | -0.0042 | 28.9475

## 123. Re 14M Mach 0.10 (1)
BIGFOIL.COM POLAR EXPORT
NACA45012
NACA45012 |  |  |  | Cl Max: | 1.646 | at alpha= | 13.5 | deg
JavaFoil+Calcfoil stall+Eppler ext transition |  |  |  | L/D Max: | 151.577 | at alpha= | 8.5 | deg
Re: | 14000000 |  |  | Cd Min: | 0.00807 | at alpha= | 2.5 | deg
Mach: | 0.1 |  |  | Cl=0 at alpha= | -3.0917 | deg
|  |  |  | @ Cl=0.1, Cd= | 0.009304
|  |  |  | @ Cl=0.4, Cd= | 0.0089895
|  |  |  | @ Cl=0.6, Cd= | 0.0092535
alpha (deg) | Cl | Cd | Cm | Cl/Cd
-18.5 | -0.517 | 0.14396 | -0.019 | -3.593
-18 | -0.532 | 0.13654 | -0.02 | -3.895
-17.5 | -0.546 | 0.13021 | -0.02 | -4.191
-17 | -0.559 | 0.12388 | -0.02 | -4.512
-16.5 | -0.571 | 0.11704 | -0.02 | -4.88
-16 | -0.582 | 0.11128 | -0.02 | -5.232
-15.5 | -0.592 | 0.10471 | -0.02 | -5.654
-15 | -0.6 | 0.09908 | -0.021 | -6.055
-14.5 | -0.606 | 0.09365 | -0.021 | -6.473
-14 | -0.61 | 0.08834 | -0.021 | -6.908
-13.5 | -0.612 | 0.08316 | -0.021 | -7.359
-13 | -0.611 | 0.07822 | -0.022 | -7.813
-12.5 | -0.608 | 0.07335 | -0.022 | -8.285
-12 | -0.601 | 0.06883 | -0.022 | -8.737
-11.5 | -0.592 | 0.06421 | -0.023 | -9.22
-11 | -0.58 | 0.05996 | -0.023 | -9.666
-10.5 | -0.563 | 0.05549 | -0.024 | -10.148
-10 | -0.544 | 0.05076 | -0.025 | -10.721
-9.5 | -0.523 | 0.04564 | -0.026 | -11.461
-9 | -0.595 | 0.00886 | -0.037 | -67.171
-8.5 | -0.559 | 0.00935 | -0.038 | -59.793
-8 | -0.519 | 0.00968 | -0.038 | -53.643
-7.5 | -0.476 | 0.00938 | -0.038 | -50.702
-7 | -0.43 | 0.00986 | -0.038 | -43.591
-6.5 | -0.381 | 0.00964 | -0.038 | -39.496
-6 | -0.33 | 0.00942 | -0.038 | -34.989
-5.5 | -0.277 | 0.00917 | -0.038 | -30.176
-5 | -0.221 | 0.00899 | -0.039 | -24.645
-4.5 | -0.165 | 0.0088 | -0.039 | -18.749
-4 | -0.107 | 0.00866 | -0.039 | -12.391
-3.5 | -0.049 | 0.00989 | -0.039 | -4.929
-3 | 0.011 | 0.00973 | -0.039 | 1.089
-2.5 | 0.071 | 0.00971 | -0.039 | 7.262
-2 | 0.131 | 0.00887 | -0.04 | 14.74
-1.5 | 0.191 | 0.0088 | -0.04 | 21.756
-1 | 0.252 | 0.00874 | -0.04 | 28.838
-0.5 | 0.313 | 0.0087 | -0.04 | 35.987
0 | 0.373 | 0.00867 | -0.04 | 43.03
0.5 | 0.433 | 0.00938 | -0.041 | 46.2
1 | 0.493 | 0.0087 | -0.041 | 56.709
1.5 | 0.553 | 0.00923 | -0.041 | 59.972
2 | 0.613 | 0.00926 | -0.041 | 66.227
2.5 | 0.673 | 0.00807 | -0.041 | 83.409
3 | 0.732 | 0.00819 | -0.042 | 89.437
3.5 | 0.792 | 0.0083 | -0.042 | 95.426
4 | 0.851 | 0.00907 | -0.042 | 93.746
4.5 | 0.91 | 0.00921 | -0.042 | 98.801
5 | 0.968 | 0.00937 | -0.043 | 103.289
5.5 | 1.026 | 0.00889 | -0.043 | 115.459
6 | 1.084 | 0.00919 | -0.043 | 118.026
6.5 | 1.142 | 0.00887 | -0.044 | 128.774
7 | 1.199 | 0.00916 | -0.044 | 130.816
7.5 | 1.255 | 0.00898 | -0.044 | 139.721
8 | 1.309 | 0.00892 | -0.044 | 146.695
8.5 | 1.36 | 0.00897 | -0.045 | 151.577
9 | 1.409 | 0.01007 | -0.045 | 139.854
9.5 | 1.453 | 0.01099 | -0.045 | 132.229
10 | 1.494 | 0.012 | -0.045 | 124.496
10.5 | 1.53 | 0.01298 | -0.045 | 117.928
11 | 1.562 | 0.01395 | -0.045 | 111.983
11.5 | 1.59 | 0.01502 | -0.045 | 105.827
12 | 1.612 | 0.01625 | -0.046 | 99.196
12.5 | 1.63 | 0.01767 | -0.046 | 92.245
13 | 1.641 | 0.01935 | -0.046 | 84.843
13.5 | 1.646 | 0.02135 | -0.046 | 77.096
14 | 1.646 | 0.02362 | -0.046 | 69.67
14.5 | 1.64 | 0.02619 | -0.045 | 62.609
15 | 1.629 | 0.02917 | -0.045 | 55.853
15.5 | 1.614 | 0.03253 | -0.045 | 49.627
16 | 1.595 | 0.03618 | -0.045 | 44.079
16.5 | 1.571 | 0.04022 | -0.045 | 39.069
17 | 1.544 | 0.04454 | -0.045 | 34.674
17.5 | 1.513 | 0.04932 | -0.045 | 30.679
18 | 1.476 | 0.05436 | -0.045 | 27.148
18.5 | 1.436 | 0.05957 | -0.045 | 24.106

## 124. Re 14M Mach 0.10 (2)
BIGFOIL.COM POLAR EXPORT
NACA45012
NACA45012 |  |  |  | Cl Max: | 1.8713 | at alpha= | 17.5 | deg
XFOIL ncrit=9 |  |  |  | L/D Max: | 197.103 | at alpha= | 6.5 | deg
Re: | 14000000 |  |  | Cd Min: | 0.06951 | at alpha= | 20 | deg
Mach: | 0.1 |  |  | Cl=0 at alpha= | -3.1607 | deg
|  |  |  | @ Cl=0.1, Cd= | 0.005833
|  |  |  | @ Cl=0.4, Cd= | 0.0056781
|  |  |  | @ Cl=0.6, Cd= | 0.0057254
alpha (deg) | Cl | Cd | Cm | Cl/Cd
-20 | -1.6674 | 0.02714 | -0.0881 | -61.437
-19.5 | -1.6607 | 0.02504 | -0.0824 | -66.3219
-19 | -1.6433 | 0.02323 | -0.0771 | -70.7404
-18.5 | -1.6174 | 0.02145 | -0.073 | -75.4033
-18 | -1.5857 | 0.02022 | -0.069 | -78.4224
-17.5 | -1.5544 | 0.01896 | -0.0648 | -81.9831
-17 | -1.5149 | 0.01781 | -0.0619 | -85.059
-16.5 | -1.4617 | 0.01657 | -0.0617 | -88.2136
-16 | -1.4069 | 0.01532 | -0.0617 | -91.8342
-15.5 | -1.3484 | 0.01412 | -0.0623 | -95.4958
-15 | -1.2953 | 0.01311 | -0.0617 | -98.8024
-14.5 | -1.2278 | 0.01211 | -0.064 | -101.3873
-14 | -1.1507 | 0.01121 | -0.0682 | -102.6494
-13.5 | -1.094 | 0.01064 | -0.068 | -102.8195
-13 | -1.0484 | 0.01026 | -0.0653 | -102.1832
-12.5 | -1.0006 | 0.00988 | -0.0631 | -101.2753
-12 | -0.9509 | 0.00955 | -0.0612 | -99.5707
-11.5 | -0.9006 | 0.00923 | -0.0595 | -97.5731
-11 | -0.8502 | 0.00886 | -0.0578 | -95.9594
-10 | -0.7476 | 0.00822 | -0.0548 | -90.9489
-9.5 | -0.6949 | 0.00796 | -0.0536 | -87.299
-9 | -0.6418 | 0.00775 | -0.0524 | -82.8129
-8.5 | -0.5883 | 0.00758 | -0.0513 | -77.6121
-8 | -0.5344 | 0.00739 | -0.0504 | -72.3139
-7.5 | -0.4807 | 0.00716 | -0.0493 | -67.1369
-7 | -0.4262 | 0.00696 | -0.0485 | -61.2356
-6.5 | -0.3713 | 0.0068 | -0.0477 | -54.6029
-6 | -0.316 | 0.00666 | -0.0471 | -47.4474
-5.5 | -0.2608 | 0.00647 | -0.0464 | -40.3091
-5 | -0.2053 | 0.00634 | -0.0457 | -32.3817
-4.5 | -0.1496 | 0.00623 | -0.0452 | -24.0128
-4 | -0.0939 | 0.0061 | -0.0447 | -15.3934
-3.5 | -0.038 | 0.00603 | -0.0442 | -6.3018
-3 | 0.018 | 0.00592 | -0.0437 | 3.0405
-2.5 | 0.074 | 0.00587 | -0.0433 | 12.6065
-2 | 0.1302 | 0.00579 | -0.043 | 22.487
-1.5 | 0.1861 | 0.00576 | -0.0426 | 32.309
-1 | 0.2425 | 0.00571 | -0.0423 | 42.4694
-0.5 | 0.2985 | 0.0057 | -0.042 | 52.3684
0 | 0.3549 | 0.00567 | -0.0417 | 62.5926
0.5 | 0.4107 | 0.00568 | -0.0414 | 72.3063
1 | 0.467 | 0.00567 | -0.0412 | 82.3633
1.5 | 0.5227 | 0.0057 | -0.0409 | 91.7018
2 | 0.5788 | 0.00571 | -0.0407 | 101.366
2.5 | 0.634 | 0.00575 | -0.0403 | 110.2609
3 | 0.6892 | 0.00572 | -0.04 | 120.4895
3.5 | 0.7334 | 0.00511 | -0.0377 | 143.5225
4 | 0.7831 | 0.00488 | -0.0363 | 160.4713
4.5 | 0.8321 | 0.00481 | -0.0347 | 172.9938
5 | 0.8817 | 0.00479 | -0.0331 | 184.071
5.5 | 0.9338 | 0.00487 | -0.0322 | 191.7454
6 | 1.0036 | 0.00514 | -0.0354 | 195.2529
6.5 | 1.0683 | 0.00542 | -0.0375 | 197.1033
7 | 1.1271 | 0.00575 | -0.0383 | 196.0174
7.5 | 1.1775 | 0.00617 | -0.0373 | 190.8428
8 | 1.2367 | 0.00663 | -0.0384 | 186.5309
8.5 | 1.2944 | 0.0072 | -0.0393 | 179.7778
9 | 1.3509 | 0.00783 | -0.04 | 172.5287
9.5 | 1.4066 | 0.00852 | -0.0406 | 165.0939
10 | 1.4609 | 0.00929 | -0.041 | 157.2551
10.5 | 1.5146 | 0.01004 | -0.0414 | 150.8566
11 | 1.559 | 0.01069 | -0.0397 | 145.8372
11.5 | 1.5955 | 0.01128 | -0.0363 | 141.445
12 | 1.6306 | 0.0119 | -0.0327 | 137.0252
12.5 | 1.6669 | 0.01258 | -0.0296 | 132.504
13 | 1.6977 | 0.01329 | -0.0255 | 127.7427
13.5 | 1.7253 | 0.01404 | -0.0211 | 122.8846
14 | 1.755 | 0.01486 | -0.0174 | 118.1023
14.5 | 1.7803 | 0.01597 | -0.0136 | 111.4778
15 | 1.8047 | 0.01724 | -0.0101 | 104.681
15.5 | 1.8258 | 0.01884 | -0.0068 | 96.9108
16 | 1.8425 | 0.02095 | -0.0038 | 87.9475
16.5 | 1.8589 | 0.02338 | -0.0016 | 79.5081
17 | 1.8686 | 0.02665 | 0.0002 | 70.1163
17.5 | 1.8713 | 0.03095 | 0.0013 | 60.462
18 | 1.8668 | 0.03643 | 0.0015 | 51.2435
18.5 | 1.8571 | 0.04287 | 0.0009 | 43.3193
19 | 1.8403 | 0.05038 | -0.0003 | 36.5284
19.5 | 1.8142 | 0.05925 | -0.0022 | 30.6194
20 | 1.7791 | 0.06951 | -0.0047 | 25.5949

## 125. Re 14M Mach 0.25 (1)
BIGFOIL.COM POLAR EXPORT
NACA45012
NACA45012 |  |  |  | Cl Max: | 1.611 | at alpha= | 12.5 | deg
JavaFoil+Calcfoil stall+Eppler ext transition |  |  |  | L/D Max: | 150.22 | at alpha= | 8 | deg
Re: | 14000000 |  |  | Cd Min: | 0.0084 | at alpha= | 3 | deg
Mach: | 0.25 |  |  | Cl=0 at alpha= | -3.0902 | deg
|  |  |  | @ Cl=0.1, Cd= | 0.0091432
|  |  |  | @ Cl=0.4, Cd= | 0.0088345
|  |  |  | @ Cl=0.6, Cd= | 0.0092139
alpha (deg) | Cl | Cd | Cm | Cl/Cd
-16 | -0.276 | 0.12692 | -0.019 | -2.177
-15.5 | -0.32 | 0.11868 | -0.019 | -2.695
-15 | -0.359 | 0.11188 | -0.019 | -3.207
-14.5 | -0.394 | 0.10516 | -0.019 | -3.746
-14 | -0.425 | 0.09906 | -0.02 | -4.29
-13.5 | -0.452 | 0.09295 | -0.02 | -4.864
-13 | -0.475 | 0.08685 | -0.02 | -5.469
-12.5 | -0.493 | 0.08133 | -0.02 | -6.066
-12 | -0.507 | 0.0757 | -0.021 | -6.695
-11.5 | -0.515 | 0.07062 | -0.021 | -7.295
-11 | -0.518 | 0.06569 | -0.022 | -7.891
-10.5 | -0.515 | 0.06111 | -0.022 | -8.419
-10 | -0.506 | 0.0566 | -0.023 | -8.935
-9.5 | -0.492 | 0.05217 | -0.024 | -9.439
-9 | -0.475 | 0.04795 | -0.025 | -9.898
-8.5 | -0.454 | 0.04303 | -0.026 | -10.54
-8 | -0.513 | 0.00911 | -0.039 | -56.356
-7.5 | -0.475 | 0.0098 | -0.039 | -48.417
-7 | -0.431 | 0.00937 | -0.039 | -46.039
-6.5 | -0.385 | 0.00988 | -0.039 | -38.916
-6 | -0.334 | 0.00967 | -0.039 | -34.585
-5.5 | -0.281 | 0.00945 | -0.039 | -29.791
-5 | -0.226 | 0.00918 | -0.04 | -24.602
-4.5 | -0.169 | 0.009 | -0.04 | -18.728
-4 | -0.11 | 0.00888 | -0.04 | -12.366
-3.5 | -0.05 | 0.00875 | -0.04 | -5.707
-3 | 0.011 | 0.0093 | -0.04 | 1.168
-2.5 | 0.072 | 0.00922 | -0.04 | 7.846
-2 | 0.134 | 0.00905 | -0.041 | 14.843
-1.5 | 0.197 | 0.00893 | -0.041 | 22.022
-1 | 0.259 | 0.00891 | -0.041 | 29.067
-0.5 | 0.321 | 0.00886 | -0.041 | 36.29
0 | 0.383 | 0.00884 | -0.041 | 43.355
0.5 | 0.445 | 0.00882 | -0.042 | 50.457
1 | 0.507 | 0.00886 | -0.042 | 57.171
1.5 | 0.568 | 0.00893 | -0.042 | 63.665
2 | 0.63 | 0.00948 | -0.042 | 66.391
2.5 | 0.691 | 0.00948 | -0.043 | 72.856
3 | 0.752 | 0.0084 | -0.043 | 89.532
3.5 | 0.813 | 0.00853 | -0.043 | 95.3
4 | 0.873 | 0.00929 | -0.043 | 93.968
4.5 | 0.934 | 0.00883 | -0.044 | 105.739
5 | 0.994 | 0.00903 | -0.044 | 110.024
5.5 | 1.053 | 0.00929 | -0.044 | 113.437
6 | 1.113 | 0.00895 | -0.044 | 124.282
6.5 | 1.171 | 0.00924 | -0.045 | 126.778
7 | 1.229 | 0.00902 | -0.045 | 136.225
7.5 | 1.286 | 0.00893 | -0.045 | 144.09
8 | 1.341 | 0.00892 | -0.045 | 150.22
8.5 | 1.391 | 0.00997 | -0.046 | 139.557
9 | 1.438 | 0.01078 | -0.046 | 133.395
9.5 | 1.48 | 0.01191 | -0.046 | 124.305
10 | 1.516 | 0.01314 | -0.046 | 115.423
10.5 | 1.548 | 0.01435 | -0.046 | 107.929
11 | 1.573 | 0.01562 | -0.046 | 100.715
11.5 | 1.593 | 0.01706 | -0.046 | 93.346
12 | 1.605 | 0.0188 | -0.046 | 85.408
12.5 | 1.611 | 0.02082 | -0.046 | 77.404
13 | 1.609 | 0.02327 | -0.046 | 69.136
13.5 | 1.597 | 0.0261 | -0.046 | 61.185
14 | 1.577 | 0.02938 | -0.046 | 53.68
14.5 | 1.55 | 0.03303 | -0.046 | 46.929
15 | 1.515 | 0.03729 | -0.046 | 40.618
15.5 | 1.472 | 0.04185 | -0.045 | 35.183
16 | 1.423 | 0.04695 | -0.045 | 30.305
16.5 | 1.367 | 0.05243 | -0.045 | 26.064
17 | 1.304 | 0.05842 | -0.045 | 22.321
17.5 | 1.234 | 0.0654 | -0.045 | 18.871

## 126. Re 14M Mach 0.25 (2)
BIGFOIL.COM POLAR EXPORT
NACA45012
NACA45012 |  |  |  | Cl Max: | 1.8359 | at alpha= | 16 | deg
XFOIL ncrit=9 |  |  |  | L/D Max: | 200.181 | at alpha= | 6.5 | deg
Re: | 14000000 |  |  | Cd Min: | 0.205 | at alpha= | -19 | deg
Mach: | 0.25 |  |  | Cl=0 at alpha= | -3.1561 | deg
|  |  |  | @ Cl=0.1, Cd= | 0.0058772
|  |  |  | @ Cl=0.4, Cd= | 0.0057158
|  |  |  | @ Cl=0.6, Cd= | 0.0057613
alpha (deg) | Cl | Cd | Cm | Cl/Cd
-19 | -0.5985 | 0.205 | 0.0229 | -2.9195
-18.5 | -0.584 | 0.19783 | 0.019 | -2.952
-18 | -0.591 | 0.18381 | 0.0125 | -3.2153
-17.5 | -0.6077 | 0.16836 | 0.0048 | -3.6095
-17 | -0.6161 | 0.15662 | -0.0013 | -3.9337
-16.5 | -0.6115 | 0.14826 | -0.0056 | -4.1245
-16 | -0.6269 | 0.13601 | -0.0122 | -4.6092
-15 | -0.7009 | 0.1053 | -0.0306 | -6.6562
-14.5 | -1.1646 | 0.03617 | -0.0838 | -32.198
-14 | -1.2224 | 0.01719 | -0.0845 | -71.1111
-13.5 | -1.1436 | 0.01436 | -0.0878 | -79.6379
-13 | -1.1029 | 0.01308 | -0.0826 | -84.3196
-12 | -1.0047 | 0.01133 | -0.0747 | -88.6761
-11.5 | -0.952 | 0.01063 | -0.0714 | -89.5579
-11 | -0.8976 | 0.01009 | -0.0686 | -88.9594
-10.5 | -0.8424 | 0.00962 | -0.0659 | -87.5676
-10 | -0.7865 | 0.00918 | -0.0636 | -85.6754
-9.5 | -0.7309 | 0.00867 | -0.0613 | -84.3022
-9 | -0.6749 | 0.00829 | -0.0592 | -81.4113
-8.5 | -0.6181 | 0.00798 | -0.0574 | -77.4561
-8 | -0.5607 | 0.00773 | -0.0557 | -72.5356
-7.5 | -0.5029 | 0.0075 | -0.0543 | -67.0533
-7 | -0.4455 | 0.00722 | -0.0528 | -61.7036
-6.5 | -0.3879 | 0.00698 | -0.0516 | -55.5731
-5.5 | -0.2719 | 0.00664 | -0.0494 | -40.9488
-5 | -0.214 | 0.00644 | -0.0484 | -33.2298
-4.5 | -0.1561 | 0.00632 | -0.0476 | -24.6994
-4 | -0.0979 | 0.00617 | -0.0468 | -15.8671
-3.5 | -0.0401 | 0.00608 | -0.0461 | -6.5954
-3 | 0.0182 | 0.00598 | -0.0455 | 3.0435
-2.5 | 0.0762 | 0.00591 | -0.0449 | 12.8934
-2 | 0.1343 | 0.00583 | -0.0443 | 23.036
-1.5 | 0.1924 | 0.00579 | -0.0438 | 33.2297
-1 | 0.2507 | 0.00575 | -0.0434 | 43.6
-0.5 | 0.3085 | 0.00574 | -0.043 | 53.7456
0 | 0.3667 | 0.00571 | -0.0427 | 64.2207
0.5 | 0.4245 | 0.00572 | -0.0423 | 74.2133
1 | 0.4826 | 0.00572 | -0.0419 | 84.3706
1.5 | 0.5401 | 0.00574 | -0.0416 | 94.0941
2 | 0.5982 | 0.00576 | -0.0413 | 103.8542
2.5 | 0.6554 | 0.0058 | -0.0408 | 113
3.5 | 0.7585 | 0.00519 | -0.0379 | 146.1464
4 | 0.8094 | 0.00497 | -0.0363 | 162.8571
4.5 | 0.8601 | 0.00488 | -0.0344 | 176.25
5 | 0.9108 | 0.00489 | -0.0326 | 186.2577
5.5 | 0.9668 | 0.00496 | -0.0318 | 194.9194
6.5 | 1.109 | 0.00554 | -0.0372 | 200.1805
7 | 1.1699 | 0.00588 | -0.0377 | 198.9626
7.5 | 1.2238 | 0.00632 | -0.0366 | 193.6392
8 | 1.2857 | 0.00684 | -0.0374 | 187.9678
8.5 | 1.3462 | 0.00746 | -0.038 | 180.4558
9 | 1.4053 | 0.00817 | -0.0383 | 172.0073
9.5 | 1.4627 | 0.00901 | -0.0383 | 162.3418
10 | 1.5189 | 0.00991 | -0.0382 | 153.2694
10.5 | 1.5689 | 0.01072 | -0.0367 | 146.3526
11 | 1.6038 | 0.01142 | -0.032 | 140.4378
11.5 | 1.6378 | 0.01216 | -0.0272 | 134.6875
12 | 1.6674 | 0.01294 | -0.0218 | 128.8563
12.5 | 1.6963 | 0.01377 | -0.0165 | 123.1881
13 | 1.7264 | 0.01475 | -0.012 | 117.0441
13.5 | 1.7554 | 0.01592 | -0.0078 | 110.2638
14 | 1.7799 | 0.01746 | -0.0037 | 101.9416
14.5 | 1.8014 | 0.0194 | 0 | 92.8557
15 | 1.8155 | 0.02214 | 0.0033 | 82.0009
15.5 | 1.829 | 0.02541 | 0.0055 | 71.9795
16 | 1.8359 | 0.0297 | 0.0068 | 61.8148
16.5 | 1.8318 | 0.03546 | 0.0072 | 51.6582
17 | 1.8132 | 0.04311 | 0.0065 | 42.0598
17.5 | 1.7892 | 0.05163 | 0.0051 | 34.6543
18 | 1.7565 | 0.06133 | 0.003 | 28.6401
18.5 | 1.7224 | 0.07141 | 0.0005 | 24.1199
19 | 1.6888 | 0.08168 | -0.0024 | 20.6758
19.5 | 1.654 | 0.09242 | -0.0059 | 17.8966
20 | 1.6213 | 0.10323 | -0.0098 | 15.7057

## 127. Re 14M Mach 0.50 (1)
BIGFOIL.COM POLAR EXPORT
NACA45012
NACA45012 |  |  |  | Cl Max: | 1.516 | at alpha= | 9.5 | deg
JavaFoil+Calcfoil stall+Eppler ext transition |  |  |  | L/D Max: | 143.531 | at alpha= | 6 | deg
Re: | 14000000 |  |  | Cd Min: | 0.00797 | at alpha= | 3 | deg
Mach: | 0.5 |  |  | Cl=0 at alpha= | -3.0896 | deg
|  |  |  | @ Cl=0.1, Cd= | 0.009171
|  |  |  | @ Cl=0.4, Cd= | 0.0096138
|  |  |  | @ Cl=0.6, Cd= | 0.0091507
alpha (deg) | Cl | Cd | Cm | Cl/Cd
-20 | -0.91 | 0.1675 | -0.025 | -5.434
-19.5 | -0.884 | 0.1535 | -0.025 | -5.762
-19 | -0.86 | 0.1409 | -0.025 | -6.101
-18.5 | -0.835 | 0.13095 | -0.026 | -6.374
-18 | -0.805 | 0.14115 | -0.024 | -5.7
-17.5 | -0.78 | 0.12381 | -0.025 | -6.3
-17 | -0.755 | 0.11422 | -0.025 | -6.61
-16.5 | -0.73 | 0.10561 | -0.026 | -6.914
-16 | -0.699 | 0.11077 | -0.024 | -6.314
-15.5 | -0.675 | 0.10015 | -0.025 | -6.739
-15 | -0.653 | 0.08738 | -0.027 | -7.469
-14.5 | -0.62 | 0.09341 | -0.024 | -6.634
-14 | -0.595 | 0.08551 | -0.025 | -6.953
-13.5 | -0.571 | 0.07743 | -0.026 | -7.369
-13 | -0.539 | 0.0815 | -0.024 | -6.62
-12.5 | -0.513 | 0.07616 | -0.024 | -6.739
-12 | -0.489 | 0.06836 | -0.026 | -7.151
-11.5 | -0.458 | 0.07155 | -0.024 | -6.406
-11 | -0.432 | 0.06626 | -0.024 | -6.523
-10.5 | -0.408 | 0.05913 | -0.026 | -6.893
-10 | -0.377 | 0.06136 | -0.024 | -6.151
-9.5 | -0.352 | 0.05598 | -0.025 | -6.28
-9 | -0.323 | 0.05621 | -0.024 | -5.747
-8.5 | -0.296 | 0.05222 | -0.024 | -5.672
-8 | -0.269 | 0.05118 | -0.024 | -5.247
-7.5 | -0.242 | 0.04745 | -0.024 | -5.093
-7 | -0.214 | 0.04648 | -0.023 | -4.604
-6.5 | -0.187 | 0.04481 | -0.023 | -4.164
-6 | -0.238 | 0.04097 | -0.025 | -5.804
-5.5 | -0.229 | 0.03539 | -0.028 | -6.463
-5 | -0.235 | 0.00961 | -0.044 | -24.414
-4.5 | -0.18 | 0.01005 | -0.044 | -17.9
-4 | -0.119 | 0.00971 | -0.045 | -12.271
-3.5 | -0.055 | 0.00947 | -0.045 | -5.78
-3 | 0.012 | 0.00937 | -0.045 | 1.28
-2.5 | 0.08 | 0.0092 | -0.045 | 8.716
-2 | 0.149 | 0.0091 | -0.045 | 16.404
-1.5 | 0.219 | 0.0098 | -0.046 | 22.349
-1 | 0.289 | 0.00964 | -0.046 | 29.965
-0.5 | 0.359 | 0.00959 | -0.046 | 37.436
0 | 0.428 | 0.00963 | -0.046 | 44.408
0.5 | 0.497 | 0.00967 | -0.047 | 51.341
1 | 0.565 | 0.0091 | -0.047 | 62.088
1.5 | 0.634 | 0.0092 | -0.047 | 68.844
2 | 0.702 | 0.00929 | -0.047 | 75.508
2.5 | 0.77 | 0.00943 | -0.048 | 81.623
3 | 0.837 | 0.00797 | -0.048 | 105.04
3.5 | 0.904 | 0.00825 | -0.048 | 109.685
4 | 0.971 | 0.00876 | -0.048 | 110.873
4.5 | 1.037 | 0.00854 | -0.049 | 121.414
5 | 1.103 | 0.00834 | -0.049 | 132.291
5.5 | 1.167 | 0.00824 | -0.049 | 141.717
6 | 1.231 | 0.00858 | -0.05 | 143.531
6.5 | 1.293 | 0.00997 | -0.05 | 129.663
7 | 1.353 | 0.01056 | -0.05 | 128.173
7.5 | 1.41 | 0.01131 | -0.05 | 124.666
8 | 1.459 | 0.01238 | -0.05 | 117.826
8.5 | 1.496 | 0.014 | -0.05 | 106.852
9 | 1.514 | 0.01697 | -0.05 | 89.181
9.5 | 1.516 | 0.02053 | -0.049 | 73.869
10 | 1.5 | 0.02446 | -0.049 | 61.321
10.5 | 1.451 | 0.02925 | -0.048 | 49.61
11 | 1.303 | 0.0358 | -0.048 | 36.386
11.5 | 0.896 | 0.04197 | -0.047 | 21.34
12 | 0.917 | 0.04848 | -0.047 | 18.913
12.5 | 0.946 | 0.04946 | -0.047 | 19.134
13 | 0.97 | 0.05507 | -0.047 | 17.607
13.5 | 0.994 | 0.06039 | -0.046 | 16.456
14 | 1.018 | 0.06593 | -0.046 | 15.439
14.5 | 1.036 | 0.07802 | -0.046 | 13.279

## 128. Re 14M Mach 0.50 (2)
BIGFOIL.COM POLAR EXPORT
NACA45012
NACA45012 |  |  |  | Cl Max: | 1.7881 | at alpha= | 12.5 | deg
XFOIL ncrit=9 |  |  |  | L/D Max: | 209.323 | at alpha= | 6.5 | deg
Re: | 14000000 |  |  | Cd Min: | 0.24583 | at alpha= | -20 | deg
Mach: | 0.5 |  |  | Cl=0 at alpha= | -3.1309 | deg
|  |  |  | @ Cl=0.1, Cd= | 0.0061163
|  |  |  | @ Cl=0.4, Cd= | 0.005896
|  |  |  | @ Cl=0.6, Cd= | 0.0059558
alpha (deg) | Cl | Cd | Cm | Cl/Cd
-20 | -0.6491 | 0.24583 | 0.0383 | -2.6404
-19.5 | -0.628 | 0.23798 | 0.0338 | -2.6389
-19 | -0.6051 | 0.23121 | 0.0295 | -2.6171
-18.5 | -0.5825 | 0.22446 | 0.0255 | -2.5951
-18 | -0.562 | 0.21668 | 0.0212 | -2.5937
-17.5 | -0.5446 | 0.20751 | 0.0167 | -2.6245
-17 | -0.5237 | 0.20008 | 0.0128 | -2.6175
-16.5 | -0.5046 | 0.19219 | 0.0087 | -2.6255
-16 | -0.4835 | 0.18486 | 0.0048 | -2.6155
-15.5 | -0.4366 | 0.17296 | -0.0091 | -2.5243
-15 | -0.4111 | 0.16271 | -0.0169 | -2.5266
-14.5 | -0.3147 | 0.14486 | -0.0492 | -2.1724
-14 | -0.298 | 0.13736 | -0.0533 | -2.1695
-13.5 | -0.284 | 0.12995 | -0.0568 | -2.1855
-13 | -0.2754 | 0.12165 | -0.0607 | -2.2639
-12.5 | -0.262 | 0.11478 | -0.0639 | -2.2826
-12 | -0.2558 | 0.10683 | -0.0676 | -2.3945
-11.5 | -0.2504 | 0.09887 | -0.0714 | -2.5326
-10.5 | -0.2569 | 0.08184 | -0.0801 | -3.1391
-10 | -0.2721 | 0.07254 | -0.0852 | -3.751
-9.5 | -0.2906 | 0.06361 | -0.0904 | -4.5685
-9 | -0.3105 | 0.05518 | -0.0972 | -5.627
-8.5 | -0.3412 | 0.04953 | -0.0956 | -6.8888
-8 | -0.3642 | 0.04293 | -0.0933 | -8.4836
-7.5 | -0.3788 | 0.03545 | -0.09 | -10.6855
-7 | -0.3943 | 0.02647 | -0.085 | -14.8961
-6.5 | -0.4132 | 0.0158 | -0.0778 | -26.1519
-6 | -0.3929 | 0.00914 | -0.071 | -42.9869
-5.5 | -0.3277 | 0.00769 | -0.0665 | -42.6138
-5 | -0.258 | 0.00716 | -0.063 | -36.0335
-4.5 | -0.1877 | 0.00684 | -0.0601 | -27.4415
-4 | -0.119 | 0.00657 | -0.0576 | -18.1126
-3.5 | -0.0502 | 0.00639 | -0.0555 | -7.856
-3 | 0.0178 | 0.00624 | -0.0536 | 2.8526
-2.5 | 0.0855 | 0.00614 | -0.0521 | 13.9251
-2 | 0.1528 | 0.00603 | -0.0507 | 25.34
-1.5 | 0.2196 | 0.00597 | -0.0494 | 36.7839
-1 | 0.2867 | 0.00592 | -0.0484 | 48.4291
-0.5 | 0.3532 | 0.00591 | -0.0474 | 59.7631
0 | 0.4199 | 0.00589 | -0.0465 | 71.2903
0.5 | 0.4861 | 0.0059 | -0.0457 | 82.3898
1 | 0.5526 | 0.00592 | -0.0449 | 93.3446
1.5 | 0.6188 | 0.00597 | -0.044 | 103.6516
2 | 0.6854 | 0.00601 | -0.0432 | 114.0433
2.5 | 0.7514 | 0.00608 | -0.0422 | 123.5855
3 | 0.8176 | 0.00612 | -0.0412 | 133.5948
3.5 | 0.8711 | 0.0056 | -0.0379 | 155.5536
4 | 0.9286 | 0.00537 | -0.035 | 172.9236
4.5 | 0.9849 | 0.0053 | -0.0316 | 185.8302
5 | 1.0417 | 0.00528 | -0.028 | 197.2917
6 | 1.2198 | 0.00587 | -0.0335 | 207.8024
6.5 | 1.2978 | 0.0062 | -0.0336 | 209.3226
7 | 1.3657 | 0.00659 | -0.0313 | 207.2382
7.5 | 1.444 | 0.00711 | -0.0309 | 203.0942
8 | 1.5198 | 0.00782 | -0.0299 | 194.3478
8.5 | 1.5932 | 0.00873 | -0.0283 | 182.4971
9 | 1.6615 | 0.00998 | -0.0259 | 166.483
9.5 | 1.6758 | 0.01115 | -0.0142 | 150.296
10 | 1.6949 | 0.01264 | -0.0042 | 134.0902
10.5 | 1.7207 | 0.01446 | 0.0036 | 118.9972
11 | 1.748 | 0.01669 | 0.0101 | 104.7334
11.5 | 1.7684 | 0.01984 | 0.0154 | 89.1331
12 | 1.7837 | 0.02408 | 0.0189 | 74.0739
12.5 | 1.7881 | 0.02986 | 0.0207 | 59.8828
13 | 1.7615 | 0.03854 | 0.0204 | 45.7058
13.5 | 1.7154 | 0.04866 | 0.0193 | 35.2528
14 | 1.6571 | 0.0597 | 0.0172 | 27.7571
14.5 | 1.6041 | 0.07075 | 0.0144 | 22.6728
15 | 1.5621 | 0.08139 | 0.0112 | 19.1928
15.5 | 1.5256 | 0.09203 | 0.0076 | 16.5772
16.5 | 1.4738 | 0.11222 | 0.0001 | 13.1331
17 | 1.4543 | 0.12218 | -0.0041 | 11.9029
17.5 | 1.4361 | 0.13219 | -0.0087 | 10.8639

## 129. Re 16M Mach 0.00 (1)
BIGFOIL.COM POLAR EXPORT
NACA45012
NACA45012 |  |  |  | Cl Max: | 1.658 | at alpha= | 14 | deg
JavaFoil+Calcfoil stall+Eppler ext transition |  |  |  | L/D Max: | 153.535 | at alpha= | 9 | deg
Re: | 16000000 |  |  | Cd Min: | 0.00809 | at alpha= | 3 | deg
Mach: | 0 |  |  | Cl=0 at alpha= | -3.0917 | deg
|  |  |  | @ Cl=0.1, Cd= | 0.00938
|  |  |  | @ Cl=0.4, Cd= | 0.0095135
|  |  |  | @ Cl=0.6, Cd= | 0.0091132
alpha (deg) | Cl | Cd | Cm | Cl/Cd
-19 | -0.551 | 0.14673 | -0.02 | -3.758
-18.5 | -0.564 | 0.13996 | -0.02 | -4.029
-18 | -0.576 | 0.13292 | -0.02 | -4.333
-17.5 | -0.587 | 0.1267 | -0.02 | -4.634
-17 | -0.597 | 0.12029 | -0.02 | -4.966
-16.5 | -0.607 | 0.11408 | -0.02 | -5.319
-16 | -0.615 | 0.10826 | -0.02 | -5.681
-15.5 | -0.622 | 0.10242 | -0.021 | -6.071
-15 | -0.627 | 0.09679 | -0.021 | -6.478
-14.5 | -0.63 | 0.0918 | -0.021 | -6.865
-14 | -0.632 | 0.08629 | -0.021 | -7.32
-13.5 | -0.631 | 0.08162 | -0.021 | -7.726
-13 | -0.627 | 0.07673 | -0.022 | -8.175
-12.5 | -0.622 | 0.07166 | -0.022 | -8.675
-12 | -0.613 | 0.06718 | -0.023 | -9.125
-11.5 | -0.602 | 0.06286 | -0.023 | -9.571
-11 | -0.588 | 0.05831 | -0.024 | -10.081
-10.5 | -0.57 | 0.0535 | -0.024 | -10.658
-10 | -0.55 | 0.04861 | -0.025 | -11.322
-9.5 | -0.63 | 0.00921 | -0.037 | -68.358
-9 | -0.598 | 0.00952 | -0.037 | -62.797
-8.5 | -0.56 | 0.00971 | -0.037 | -57.711
-8 | -0.519 | 0.0094 | -0.038 | -55.262
-7.5 | -0.475 | 0.00988 | -0.038 | -48.105
-7 | -0.429 | 0.0096 | -0.038 | -44.681
-6.5 | -0.38 | 0.00943 | -0.038 | -40.287
-6 | -0.329 | 0.00974 | -0.038 | -33.747
-5.5 | -0.276 | 0.00898 | -0.038 | -30.705
-5 | -0.221 | 0.00928 | -0.038 | -23.776
-4.5 | -0.164 | 0.00868 | -0.039 | -18.938
-4 | -0.107 | 0.0098 | -0.039 | -10.906
-3.5 | -0.049 | 0.00969 | -0.039 | -5.005
-3 | 0.011 | 0.00954 | -0.039 | 1.105
-2.5 | 0.07 | 0.00942 | -0.039 | 7.445
-2 | 0.13 | 0.00934 | -0.039 | 13.938
-1.5 | 0.19 | 0.00925 | -0.04 | 20.601
-1 | 0.251 | 0.0092 | -0.04 | 27.265
-0.5 | 0.311 | 0.00918 | -0.04 | 33.939
0 | 0.371 | 0.00918 | -0.04 | 40.461
0.5 | 0.431 | 0.00987 | -0.04 | 43.676
1 | 0.491 | 0.00915 | -0.041 | 53.625
1.5 | 0.551 | 0.00908 | -0.041 | 60.616
2 | 0.61 | 0.00912 | -0.041 | 66.879
2.5 | 0.669 | 0.00912 | -0.041 | 73.443
3 | 0.729 | 0.00809 | -0.042 | 90.047
3.5 | 0.788 | 0.00822 | -0.042 | 95.886
4 | 0.847 | 0.00901 | -0.042 | 93.967
4.5 | 0.905 | 0.00911 | -0.042 | 99.406
5 | 0.964 | 0.00932 | -0.043 | 103.401
5.5 | 1.022 | 0.00887 | -0.043 | 115.201
6 | 1.079 | 0.00912 | -0.043 | 118.403
6.5 | 1.137 | 0.00941 | -0.043 | 120.833
7 | 1.193 | 0.00914 | -0.044 | 130.563
7.5 | 1.249 | 0.00894 | -0.044 | 139.81
8 | 1.303 | 0.00887 | -0.044 | 146.944
8.5 | 1.355 | 0.00893 | -0.044 | 151.631
9 | 1.403 | 0.00914 | -0.045 | 153.535
9.5 | 1.448 | 0.01089 | -0.045 | 132.916
10 | 1.489 | 0.01177 | -0.045 | 126.599
10.5 | 1.528 | 0.01262 | -0.045 | 121.074
11 | 1.561 | 0.01347 | -0.045 | 115.882
11.5 | 1.59 | 0.0144 | -0.045 | 110.422
12 | 1.614 | 0.01549 | -0.045 | 104.236
12.5 | 1.634 | 0.01675 | -0.046 | 97.54
13 | 1.648 | 0.01824 | -0.046 | 90.346
13.5 | 1.655 | 0.01996 | -0.046 | 82.918
14 | 1.658 | 0.02199 | -0.046 | 75.389
14.5 | 1.655 | 0.0243 | -0.046 | 68.115
15 | 1.647 | 0.02704 | -0.045 | 60.932
15.5 | 1.636 | 0.03003 | -0.045 | 54.478
16 | 1.62 | 0.0334 | -0.045 | 48.504
16.5 | 1.6 | 0.0371 | -0.045 | 43.136
17 | 1.577 | 0.04115 | -0.045 | 38.33
17.5 | 1.551 | 0.04544 | -0.045 | 34.125
18 | 1.518 | 0.05014 | -0.045 | 30.273
18.5 | 1.482 | 0.05516 | -0.045 | 26.873
19 | 1.445 | 0.06055 | -0.045 | 23.859

## 130. Re 16M Mach 0.00 (2)
BIGFOIL.COM POLAR EXPORT
NACA45012
NACA45012 |  |  |  | Cl Max: | 1.896 | at alpha= | 18 | deg
XFOIL ncrit=9 |  |  |  | L/D Max: | 199.622 | at alpha= | 6.5 | deg
Re: | 16000000 |  |  | Cd Min: | 0.05984 | at alpha= | 20 | deg
Mach: | 0 |  |  | Cl=0 at alpha= | -3.1583 | deg
|  |  |  | @ Cl=0.1, Cd= | 0.0057167
|  |  |  | @ Cl=0.4, Cd= | 0.0055715
|  |  |  | @ Cl=0.6, Cd= | 0.0056288
alpha (deg) | Cl | Cd | Cm | Cl/Cd
-20 | -1.7199 | 0.022 | -0.0738 | -78.1773
-19.5 | -1.6898 | 0.02071 | -0.0705 | -81.5934
-19 | -1.6573 | 0.01955 | -0.0673 | -84.7724
-18.5 | -1.626 | 0.01842 | -0.0636 | -88.2736
-18 | -1.5914 | 0.01754 | -0.0601 | -90.7298
-17.5 | -1.5504 | 0.01659 | -0.0579 | -93.4539
-17 | -1.4976 | 0.01566 | -0.0579 | -95.6322
-16.5 | -1.4438 | 0.01468 | -0.0581 | -98.3515
-16 | -1.3877 | 0.01373 | -0.0587 | -101.0706
-15.5 | -1.3289 | 0.01278 | -0.0598 | -103.9828
-15 | -1.2729 | 0.01194 | -0.0601 | -106.608
-14.5 | -1.1919 | 0.01103 | -0.0658 | -108.0598
-14 | -1.1364 | 0.01049 | -0.0658 | -108.3317
-13.5 | -1.0908 | 0.0101 | -0.0636 | -108
-13 | -1.044 | 0.00977 | -0.0615 | -106.8577
-12.5 | -0.9958 | 0.00945 | -0.0598 | -105.3757
-12 | -0.9458 | 0.00914 | -0.0583 | -103.4792
-11.5 | -0.8958 | 0.00887 | -0.0569 | -100.9921
-11 | -0.8454 | 0.00855 | -0.0555 | -98.8772
-10.5 | -0.7948 | 0.00825 | -0.0542 | -96.3394
-10 | -0.7432 | 0.00795 | -0.053 | -93.4843
-9.5 | -0.6912 | 0.00772 | -0.0519 | -89.5337
-9 | -0.6385 | 0.00754 | -0.0509 | -84.6817
-8.5 | -0.5853 | 0.00738 | -0.05 | -79.3089
-8 | -0.5315 | 0.0072 | -0.0492 | -73.8194
-7.5 | -0.4779 | 0.00698 | -0.0483 | -68.467
-7 | -0.424 | 0.00678 | -0.0475 | -62.5369
-6.5 | -0.3693 | 0.00663 | -0.0469 | -55.7014
-6 | -0.3143 | 0.0065 | -0.0463 | -48.3538
-5.5 | -0.2597 | 0.00634 | -0.0457 | -40.9621
-5 | -0.2044 | 0.00619 | -0.0452 | -33.021
-4.5 | -0.149 | 0.0061 | -0.0447 | -24.4262
-4 | -0.0937 | 0.00597 | -0.0442 | -15.6951
-3.5 | -0.038 | 0.0059 | -0.0438 | -6.4407
-3 | 0.0176 | 0.00581 | -0.0434 | 3.0293
-2.5 | 0.0735 | 0.00575 | -0.043 | 12.7826
-2 | 0.1292 | 0.00568 | -0.0427 | 22.7465
-1.5 | 0.1851 | 0.00564 | -0.0424 | 32.8191
-1 | 0.241 | 0.00561 | -0.0421 | 42.959
-0.5 | 0.297 | 0.00559 | -0.0418 | 53.1306
0 | 0.3528 | 0.00558 | -0.0416 | 63.2258
0.5 | 0.4086 | 0.00557 | -0.0413 | 73.3573
1 | 0.4644 | 0.00558 | -0.0411 | 83.2258
1.5 | 0.52 | 0.00559 | -0.0408 | 93.0233
2 | 0.5756 | 0.00562 | -0.0406 | 102.4199
2.5 | 0.6309 | 0.00564 | -0.0404 | 111.8617
3 | 0.6856 | 0.00565 | -0.04 | 121.3451
3.5 | 0.732 | 0.00512 | -0.0382 | 142.9688
4 | 0.7814 | 0.00494 | -0.0369 | 158.1781
4.5 | 0.8312 | 0.0048 | -0.0356 | 173.1667
5 | 0.8795 | 0.00478 | -0.0339 | 183.9958
5.5 | 0.9287 | 0.00481 | -0.0324 | 193.0769
6 | 0.9908 | 0.00499 | -0.034 | 198.5571
6.5 | 1.056 | 0.00529 | -0.0363 | 199.6219
7 | 1.117 | 0.00571 | -0.0379 | 195.6217
7.5 | 1.1705 | 0.00607 | -0.0377 | 192.8336
8 | 1.2239 | 0.00657 | -0.0377 | 186.2861
8.5 | 1.2807 | 0.00714 | -0.0385 | 179.3697
9 | 1.3366 | 0.00776 | -0.0392 | 172.2423
9.5 | 1.392 | 0.00838 | -0.0399 | 166.1098
10 | 1.4461 | 0.00909 | -0.0405 | 159.0869
10.5 | 1.4997 | 0.00978 | -0.0409 | 153.3436
11 | 1.5534 | 0.01037 | -0.0414 | 149.7975
11.5 | 1.5922 | 0.01095 | -0.0387 | 145.4064
12 | 1.6277 | 0.01156 | -0.0354 | 140.8045
12.5 | 1.6638 | 0.01215 | -0.0323 | 136.9383
13 | 1.7011 | 0.0128 | -0.0297 | 132.8984
13.5 | 1.7281 | 0.0135 | -0.0251 | 128.0074
14 | 1.7582 | 0.01418 | -0.0214 | 123.9915
14.5 | 1.7841 | 0.01515 | -0.0175 | 117.7624
15 | 1.8107 | 0.01618 | -0.0141 | 111.9098
15.5 | 1.8326 | 0.01755 | -0.0106 | 104.4217
16 | 1.8534 | 0.01916 | -0.0076 | 96.7328
16.5 | 1.8725 | 0.02107 | -0.005 | 88.8704
17 | 1.8845 | 0.02377 | -0.0027 | 79.2806
17.5 | 1.8921 | 0.02718 | -0.001 | 69.6137
18 | 1.896 | 0.03132 | -0.0001 | 60.5364
18.5 | 1.8951 | 0.03634 | 0.0001 | 52.1491
19 | 1.8878 | 0.04239 | -0.0004 | 44.5341
19.5 | 1.8674 | 0.05024 | -0.0016 | 37.1696
20 | 1.8349 | 0.05984 | -0.0037 | 30.6634

## 131. Re 16M Mach 0.10 (1)
BIGFOIL.COM POLAR EXPORT
NACA45012
NACA45012 |  |  |  | Cl Max: | 1.65 | at alpha= | 13.5 | deg
JavaFoil+Calcfoil stall+Eppler ext transition |  |  |  | L/D Max: | 150.641 | at alpha= | 8.5 | deg
Re: | 16000000 |  |  | Cd Min: | 0.00814 | at alpha= | 3 | deg
Mach: | 0.1 |  |  | Cl=0 at alpha= | -3.0917 | deg
|  |  |  | @ Cl=0.1, Cd= | 0.0094165
|  |  |  | @ Cl=0.4, Cd= | 0.0095175
|  |  |  | @ Cl=0.6, Cd= | 0.0091613
alpha (deg) | Cl | Cd | Cm | Cl/Cd
-18.5 | -0.517 | 0.14351 | -0.02 | -3.605
-18 | -0.532 | 0.13604 | -0.02 | -3.91
-17.5 | -0.546 | 0.12961 | -0.02 | -4.211
-17 | -0.559 | 0.12268 | -0.02 | -4.557
-16.5 | -0.571 | 0.11633 | -0.02 | -4.912
-16 | -0.582 | 0.11034 | -0.02 | -5.278
-15.5 | -0.592 | 0.10427 | -0.02 | -5.679
-15 | -0.6 | 0.09833 | -0.021 | -6.104
-14.5 | -0.606 | 0.0931 | -0.021 | -6.512
-14 | -0.61 | 0.08791 | -0.021 | -6.944
-13.5 | -0.612 | 0.08276 | -0.021 | -7.397
-13 | -0.611 | 0.07783 | -0.022 | -7.856
-12.5 | -0.608 | 0.07296 | -0.022 | -8.334
-12 | -0.602 | 0.06845 | -0.022 | -8.789
-11.5 | -0.592 | 0.06389 | -0.023 | -9.272
-11 | -0.58 | 0.05954 | -0.023 | -9.741
-10.5 | -0.564 | 0.05466 | -0.024 | -10.319
-10 | -0.545 | 0.04999 | -0.025 | -10.903
-9.5 | -0.525 | 0.04439 | -0.026 | -11.82
-9 | -0.596 | 0.00907 | -0.037 | -65.691
-8.5 | -0.559 | 0.00979 | -0.038 | -57.139
-8 | -0.519 | 0.00949 | -0.038 | -54.691
-7.5 | -0.476 | 0.00921 | -0.038 | -51.674
-7 | -0.43 | 0.00969 | -0.038 | -44.348
-6.5 | -0.381 | 0.00949 | -0.038 | -40.14
-6 | -0.33 | 0.00927 | -0.038 | -35.554
-5.5 | -0.277 | 0.00898 | -0.038 | -30.793
-5 | -0.221 | 0.00881 | -0.039 | -25.127
-4.5 | -0.165 | 0.00867 | -0.039 | -19.025
-4 | -0.107 | 0.00929 | -0.039 | -11.553
-3.5 | -0.049 | 0.0097 | -0.039 | -5.028
-3 | 0.011 | 0.00959 | -0.039 | 1.105
-2.5 | 0.071 | 0.00946 | -0.039 | 7.456
-2 | 0.131 | 0.00937 | -0.04 | 13.953
-1.5 | 0.191 | 0.00932 | -0.04 | 20.544
-1 | 0.252 | 0.00924 | -0.04 | 27.286
-0.5 | 0.313 | 0.00861 | -0.04 | 36.351
0 | 0.373 | 0.00918 | -0.04 | 40.643
0.5 | 0.433 | 0.00993 | -0.041 | 43.618
1 | 0.493 | 0.00916 | -0.041 | 53.86
1.5 | 0.553 | 0.00913 | -0.041 | 60.575
2 | 0.613 | 0.00917 | -0.041 | 66.856
2.5 | 0.673 | 0.00917 | -0.041 | 73.404
3 | 0.732 | 0.00814 | -0.042 | 89.935
3.5 | 0.792 | 0.00829 | -0.042 | 95.453
4 | 0.851 | 0.00905 | -0.042 | 94.029
4.5 | 0.91 | 0.00917 | -0.042 | 99.16
5 | 0.968 | 0.00942 | -0.043 | 102.794
5.5 | 1.026 | 0.00889 | -0.043 | 115.438
6 | 1.084 | 0.00919 | -0.043 | 118.013
6.5 | 1.142 | 0.00949 | -0.044 | 120.381
7 | 1.199 | 0.0092 | -0.044 | 130.319
7.5 | 1.255 | 0.00903 | -0.044 | 139.035
8 | 1.309 | 0.00896 | -0.044 | 146.108
8.5 | 1.36 | 0.00903 | -0.045 | 150.641
9 | 1.409 | 0.01015 | -0.045 | 138.759
9.5 | 1.453 | 0.01104 | -0.045 | 131.606
10 | 1.494 | 0.01193 | -0.045 | 125.239
10.5 | 1.532 | 0.01283 | -0.045 | 119.403
11 | 1.564 | 0.01372 | -0.045 | 114.019
11.5 | 1.592 | 0.01469 | -0.046 | 108.37
12 | 1.615 | 0.01585 | -0.046 | 101.911
12.5 | 1.633 | 0.0172 | -0.046 | 94.959
13 | 1.645 | 0.01877 | -0.046 | 87.646
13.5 | 1.65 | 0.02064 | -0.046 | 79.922
14 | 1.649 | 0.02279 | -0.046 | 72.365
14.5 | 1.644 | 0.02528 | -0.046 | 65.025
15 | 1.633 | 0.02813 | -0.046 | 58.064
15.5 | 1.618 | 0.03138 | -0.045 | 51.565
16 | 1.599 | 0.03494 | -0.045 | 45.75
16.5 | 1.575 | 0.03888 | -0.045 | 40.504
17 | 1.548 | 0.04314 | -0.045 | 35.871
17.5 | 1.517 | 0.04768 | -0.045 | 31.811
18 | 1.479 | 0.05266 | -0.045 | 28.087
18.5 | 1.439 | 0.05797 | -0.045 | 24.819

## 132. Re 16M Mach 0.10 (2)
BIGFOIL.COM POLAR EXPORT
NACA45012
NACA45012 |  |  |  | Cl Max: | 1.8876 | at alpha= | 18 | deg
XFOIL ncrit=9 |  |  |  | L/D Max: | 200.264 | at alpha= | 6.5 | deg
Re: | 16000000 |  |  | Cd Min: | 0.06669 | at alpha= | 20 | deg
Mach: | 0.1 |  |  | Cl=0 at alpha= | -3.1574 | deg
|  |  |  | @ Cl=0.1, Cd= | 0.0057221
|  |  |  | @ Cl=0.4, Cd= | 0.005582
|  |  |  | @ Cl=0.6, Cd= | 0.0056375
alpha (deg) | Cl | Cd | Cm | Cl/Cd
-20 | -1.7005 | 0.02517 | -0.0855 | -67.5606
-19.5 | -1.6898 | 0.02345 | -0.0793 | -72.0597
-19 | -1.6626 | 0.0218 | -0.0754 | -76.2661
-18.5 | -1.6334 | 0.02027 | -0.0714 | -80.5821
-18 | -1.6014 | 0.01913 | -0.0673 | -83.7114
-17.5 | -1.5684 | 0.018 | -0.0631 | -87.1333
-17 | -1.5161 | 0.01686 | -0.0626 | -89.9229
-16.5 | -1.4617 | 0.01574 | -0.0625 | -92.8653
-16 | -1.4037 | 0.0148 | -0.0628 | -94.8446
-15.5 | -1.3436 | 0.01367 | -0.0637 | -98.2882
-15 | -1.2889 | 0.0127 | -0.0633 | -101.4882
-14.5 | -1.2069 | 0.01164 | -0.0687 | -103.6856
-14 | -1.1477 | 0.01092 | -0.0691 | -105.1007
-13.5 | -1.1022 | 0.01044 | -0.0665 | -105.5747
-13 | -1.0553 | 0.01003 | -0.0641 | -105.2144
-12.5 | -1.0065 | 0.00967 | -0.0621 | -104.0848
-12 | -0.9557 | 0.00933 | -0.0604 | -102.433
-11.5 | -0.9051 | 0.00903 | -0.0588 | -100.2326
-11 | -0.8535 | 0.00874 | -0.0573 | -97.6545
-10.5 | -0.8022 | 0.00841 | -0.0557 | -95.3864
-9.5 | -0.6975 | 0.00782 | -0.0531 | -89.1944
-9 | -0.6443 | 0.00761 | -0.052 | -84.6649
-8.5 | -0.5906 | 0.00743 | -0.051 | -79.4886
-8 | -0.536 | 0.00726 | -0.0501 | -73.8292
-7.5 | -0.4818 | 0.00703 | -0.0492 | -68.5349
-7 | -0.4275 | 0.00683 | -0.0483 | -62.5915
-6.5 | -0.3723 | 0.00666 | -0.0476 | -55.9009
-6 | -0.3168 | 0.00652 | -0.0469 | -48.589
-5.5 | -0.2616 | 0.00637 | -0.0462 | -41.0675
-5 | -0.206 | 0.00621 | -0.0456 | -33.1723
-4.5 | -0.1501 | 0.00612 | -0.0451 | -24.5261
-4 | -0.0944 | 0.00598 | -0.0446 | -15.786
-3.5 | -0.0383 | 0.0059 | -0.0441 | -6.4915
-3 | 0.0176 | 0.00582 | -0.0437 | 3.0241
-2.5 | 0.0739 | 0.00575 | -0.0433 | 12.8522
-2 | 0.13 | 0.00569 | -0.0429 | 22.8471
-1.5 | 0.1862 | 0.00565 | -0.0426 | 32.9558
-1 | 0.2425 | 0.00562 | -0.0423 | 43.1495
-0.5 | 0.2988 | 0.00559 | -0.042 | 53.4526
0 | 0.3549 | 0.00559 | -0.0417 | 63.4884
0.5 | 0.4112 | 0.00558 | -0.0415 | 73.6918
1 | 0.4672 | 0.00559 | -0.0412 | 83.5778
1.5 | 0.5232 | 0.0056 | -0.041 | 93.4286
2 | 0.579 | 0.00563 | -0.0407 | 102.8419
2.5 | 0.6348 | 0.00565 | -0.0405 | 112.354
3 | 0.6898 | 0.00567 | -0.0401 | 121.6578
3.5 | 0.7365 | 0.00513 | -0.0383 | 143.5673
4 | 0.7862 | 0.00495 | -0.0369 | 158.8283
4.5 | 0.8363 | 0.00481 | -0.0355 | 173.8669
5 | 0.8849 | 0.0048 | -0.0339 | 184.3542
5.5 | 0.9344 | 0.00482 | -0.0323 | 193.8589
6 | 0.9976 | 0.00501 | -0.034 | 199.1218
6.5 | 1.0634 | 0.00531 | -0.0363 | 200.2637
7 | 1.1248 | 0.00573 | -0.0378 | 196.3002
7.5 | 1.1784 | 0.00609 | -0.0375 | 193.4975
8 | 1.2327 | 0.0066 | -0.0375 | 186.7727
8.5 | 1.2899 | 0.00718 | -0.0383 | 179.6518
9 | 1.3462 | 0.00781 | -0.039 | 172.3688
9.5 | 1.402 | 0.00846 | -0.0396 | 165.721
10 | 1.4567 | 0.00918 | -0.04 | 158.6819
10.5 | 1.5106 | 0.00988 | -0.0404 | 152.8947
11 | 1.5646 | 0.01052 | -0.0407 | 148.7262
11.5 | 1.6006 | 0.0111 | -0.0372 | 144.1982
12 | 1.6356 | 0.01173 | -0.0337 | 139.4373
12.5 | 1.6722 | 0.01235 | -0.0305 | 135.4008
13 | 1.7074 | 0.01302 | -0.0273 | 131.1367
13.5 | 1.7337 | 0.01374 | -0.0224 | 126.179
14 | 1.7642 | 0.01449 | -0.0188 | 121.7529
14.5 | 1.7898 | 0.01555 | -0.0149 | 115.0997
15 | 1.8146 | 0.01676 | -0.0113 | 108.2697
15.5 | 1.8357 | 0.0183 | -0.0078 | 100.3115
16 | 1.8561 | 0.0201 | -0.0049 | 92.3433
16.5 | 1.8726 | 0.02239 | -0.0024 | 83.6356
17 | 1.8808 | 0.02565 | -0.0003 | 73.3255
17.5 | 1.8863 | 0.02959 | 0.001 | 63.7479
18 | 1.8876 | 0.03432 | 0.0014 | 55
18.5 | 1.8805 | 0.0403 | 0.0012 | 46.6625
19 | 1.8663 | 0.04742 | 0.0002 | 39.3568
19.5 | 1.84 | 0.05621 | -0.0015 | 32.7344
20 | 1.8018 | 0.06669 | -0.004 | 27.0175

## 133. Re 16M Mach 0.25 (1)
BIGFOIL.COM POLAR EXPORT
NACA45012
NACA45012 |  |  |  | Cl Max: | 1.615 | at alpha= | 12.5 | deg
JavaFoil+Calcfoil stall+Eppler ext transition |  |  |  | L/D Max: | 149.417 | at alpha= | 8 | deg
Re: | 16000000 |  |  | Cd Min: | 0.00835 | at alpha= | 3 | deg
Mach: | 0.25 |  |  | Cl=0 at alpha= | -3.0902 | deg
|  |  |  | @ Cl=0.1, Cd= | 0.0089558
|  |  |  | @ Cl=0.4, Cd= | 0.008711
|  |  |  | @ Cl=0.6, Cd= | 0.0093448
alpha (deg) | Cl | Cd | Cm | Cl/Cd
-16 | -0.276 | 0.12523 | -0.019 | -2.207
-15.5 | -0.32 | 0.11847 | -0.019 | -2.7
-15 | -0.359 | 0.11121 | -0.019 | -3.227
-14.5 | -0.394 | 0.10493 | -0.02 | -3.754
-14 | -0.425 | 0.09859 | -0.02 | -4.312
-13.5 | -0.452 | 0.09251 | -0.02 | -4.889
-13 | -0.475 | 0.08619 | -0.02 | -5.514
-12.5 | -0.494 | 0.08058 | -0.021 | -6.125
-12 | -0.507 | 0.07521 | -0.021 | -6.741
-11.5 | -0.515 | 0.07034 | -0.021 | -7.326
-11 | -0.519 | 0.06546 | -0.022 | -7.922
-10.5 | -0.515 | 0.06074 | -0.023 | -8.475
-10 | -0.506 | 0.05638 | -0.023 | -8.973
-9.5 | -0.493 | 0.05174 | -0.024 | -9.526
-9 | -0.475 | 0.04716 | -0.025 | -10.081
-8.5 | -0.455 | 0.04178 | -0.026 | -10.891
-8 | -0.513 | 0.00935 | -0.039 | -54.896
-7.5 | -0.475 | 0.00962 | -0.039 | -49.324
-7 | -0.432 | 0.00925 | -0.039 | -46.673
-6.5 | -0.385 | 0.00972 | -0.039 | -39.56
-6 | -0.334 | 0.00951 | -0.039 | -35.151
-5.5 | -0.281 | 0.00931 | -0.039 | -30.241
-5 | -0.226 | 0.009 | -0.04 | -25.11
-4.5 | -0.169 | 0.00883 | -0.04 | -19.099
-4 | -0.11 | 0.00871 | -0.04 | -12.604
-3.5 | -0.05 | 0.00929 | -0.04 | -5.374
-3 | 0.011 | 0.00912 | -0.04 | 1.192
-2.5 | 0.072 | 0.00901 | -0.04 | 8.031
-2 | 0.134 | 0.00889 | -0.041 | 15.099
-1.5 | 0.197 | 0.00882 | -0.041 | 22.285
-1 | 0.259 | 0.00877 | -0.041 | 29.55
-0.5 | 0.321 | 0.00872 | -0.041 | 36.868
0 | 0.383 | 0.0087 | -0.041 | 44.054
0.5 | 0.445 | 0.00874 | -0.042 | 50.933
1 | 0.507 | 0.00874 | -0.042 | 58.001
1.5 | 0.568 | 0.00935 | -0.042 | 60.755
2 | 0.63 | 0.00934 | -0.042 | 67.407
2.5 | 0.691 | 0.00939 | -0.043 | 73.568
3 | 0.752 | 0.00835 | -0.043 | 90.025
3.5 | 0.813 | 0.00852 | -0.043 | 95.421
4 | 0.873 | 0.00929 | -0.043 | 94.053
4.5 | 0.934 | 0.00949 | -0.044 | 98.405
5 | 0.994 | 0.00906 | -0.044 | 109.657
5.5 | 1.053 | 0.00928 | -0.044 | 113.482
6 | 1.113 | 0.00894 | -0.044 | 124.397
6.5 | 1.171 | 0.00926 | -0.045 | 126.511
7 | 1.229 | 0.00906 | -0.045 | 135.669
7.5 | 1.286 | 0.00896 | -0.045 | 143.585
8 | 1.341 | 0.00897 | -0.045 | 149.417
8.5 | 1.391 | 0.01004 | -0.046 | 138.644
9 | 1.438 | 0.01088 | -0.046 | 132.174
9.5 | 1.48 | 0.01197 | -0.046 | 123.673
10 | 1.517 | 0.01304 | -0.046 | 116.39
10.5 | 1.55 | 0.01409 | -0.046 | 110.021
11 | 1.576 | 0.01527 | -0.046 | 103.198
11.5 | 1.595 | 0.01664 | -0.046 | 95.879
12 | 1.609 | 0.01825 | -0.046 | 88.123
12.5 | 1.615 | 0.02018 | -0.046 | 80.026
13 | 1.613 | 0.02249 | -0.046 | 71.698
13.5 | 1.601 | 0.02521 | -0.046 | 63.499
14 | 1.581 | 0.02832 | -0.046 | 55.844
14.5 | 1.554 | 0.03192 | -0.046 | 48.668
15 | 1.518 | 0.03599 | -0.046 | 42.197
15.5 | 1.476 | 0.04046 | -0.046 | 36.483
16 | 1.426 | 0.04546 | -0.045 | 31.369
16.5 | 1.37 | 0.05084 | -0.045 | 26.94
17 | 1.306 | 0.05692 | -0.045 | 22.951
17.5 | 1.237 | 0.06366 | -0.045 | 19.422

## 134. Re 16M Mach 0.25 (2)
BIGFOIL.COM POLAR EXPORT
NACA45012
NACA45012 |  |  |  | Cl Max: | 1.8506 | at alpha= | 16 | deg
XFOIL ncrit=9 |  |  |  | L/D Max: | 203.801 | at alpha= | 6.5 | deg
Re: | 16000000 |  |  | Cd Min: | 0.20928 | at alpha= | -19.5 | deg
Mach: | 0.25 |  |  | Cl=0 at alpha= | -3.1532 | deg
|  |  |  | @ Cl=0.1, Cd= | 0.0057635
|  |  |  | @ Cl=0.4, Cd= | 0.0056129
|  |  |  | @ Cl=0.6, Cd= | 0.0056803
alpha (deg) | Cl | Cd | Cm | Cl/Cd
-19.5 | -0.6209 | 0.20928 | 0.026 | -2.9668
-19 | -0.6061 | 0.20226 | 0.022 | -2.9966
-18.5 | -0.5876 | 0.19673 | 0.0187 | -2.9868
-18 | -0.6248 | 0.17415 | 0.008 | -3.5877
-17.5 | -0.6151 | 0.16658 | 0.004 | -3.6925
-17 | -0.6243 | 0.15482 | -0.0022 | -4.0324
-16.5 | -0.6183 | 0.14682 | -0.0064 | -4.2113
-16 | -0.6317 | 0.13494 | -0.0129 | -4.6813
-15 | -0.741 | 0.095 | -0.0418 | -7.8
-14.5 | -1.2766 | 0.01942 | -0.0863 | -65.7364
-14 | -1.1926 | 0.01566 | -0.0916 | -76.1558
-13.5 | -1.1557 | 0.01399 | -0.0861 | -82.609
-13 | -1.1132 | 0.0127 | -0.0811 | -87.6535
-12.5 | -1.0637 | 0.0118 | -0.0772 | -90.1441
-12 | -1.0112 | 0.01097 | -0.0738 | -92.1787
-11.5 | -0.9577 | 0.01033 | -0.0707 | -92.7106
-11 | -0.9026 | 0.0098 | -0.0679 | -92.102
-10.5 | -0.8467 | 0.00936 | -0.0653 | -90.4594
-10 | -0.7901 | 0.00896 | -0.0631 | -88.1808
-9 | -0.6772 | 0.00814 | -0.0589 | -83.1941
-8.5 | -0.6203 | 0.00782 | -0.057 | -79.3223
-8 | -0.5627 | 0.00756 | -0.0554 | -74.4312
-7.5 | -0.5047 | 0.00733 | -0.054 | -68.854
-7 | -0.4469 | 0.0071 | -0.0526 | -62.9437
-6.5 | -0.3891 | 0.00686 | -0.0514 | -56.7201
-6 | -0.331 | 0.00665 | -0.0503 | -49.7744
-5.5 | -0.2727 | 0.0065 | -0.0493 | -41.9538
-5 | -0.2148 | 0.00632 | -0.0483 | -33.9873
-4.5 | -0.1567 | 0.00618 | -0.0475 | -25.356
-4 | -0.0985 | 0.00607 | -0.0467 | -16.2273
-3.5 | -0.0403 | 0.00595 | -0.046 | -6.7731
-3 | 0.0178 | 0.00588 | -0.0454 | 3.0272
-2.5 | 0.0761 | 0.00578 | -0.0449 | 13.1661
-2 | 0.134 | 0.00574 | -0.0443 | 23.3449
-1.5 | 0.1926 | 0.00568 | -0.0439 | 33.9085
-1 | 0.2505 | 0.00566 | -0.0434 | 44.258
-0.5 | 0.3089 | 0.00562 | -0.0431 | 54.9644
0 | 0.3667 | 0.00563 | -0.0427 | 65.1332
0.5 | 0.4251 | 0.0056 | -0.0424 | 75.9107
1 | 0.4827 | 0.00564 | -0.042 | 85.5851
1.5 | 0.5409 | 0.00563 | -0.0417 | 96.0746
2 | 0.5983 | 0.00568 | -0.0413 | 105.3345
2.5 | 0.6564 | 0.00569 | -0.041 | 115.3603
3 | 0.713 | 0.00574 | -0.0405 | 124.216
3.5 | 0.7618 | 0.0052 | -0.0386 | 146.5
4 | 0.8127 | 0.00503 | -0.0369 | 161.5706
4.5 | 0.8644 | 0.00488 | -0.0353 | 177.1311
5 | 0.9146 | 0.00487 | -0.0334 | 187.8029
5.5 | 0.9658 | 0.00491 | -0.0316 | 196.7006
6 | 1.0354 | 0.00512 | -0.0339 | 202.2266
6.5 | 1.1046 | 0.00542 | -0.0362 | 203.8007
7 | 1.1684 | 0.00583 | -0.0374 | 200.4117
7.5 | 1.2218 | 0.00624 | -0.0362 | 195.8013
8 | 1.2815 | 0.00681 | -0.0365 | 188.1791
8.5 | 1.3415 | 0.00744 | -0.037 | 180.3091
9 | 1.4004 | 0.00813 | -0.0373 | 172.2509
9.5 | 1.4585 | 0.00889 | -0.0374 | 164.0607
10 | 1.5146 | 0.00977 | -0.0372 | 155.0256
10.5 | 1.5708 | 0.01057 | -0.0369 | 148.6093
11 | 1.6096 | 0.01124 | -0.033 | 143.2028
11.5 | 1.6451 | 0.01191 | -0.0284 | 138.1276
12 | 1.6767 | 0.01269 | -0.0233 | 132.1277
12.5 | 1.7057 | 0.01344 | -0.0179 | 126.9122
13 | 1.7351 | 0.01442 | -0.0132 | 120.3259
13.5 | 1.7654 | 0.01549 | -0.009 | 113.9703
14 | 1.7901 | 0.01696 | -0.0047 | 105.5483
14.5 | 1.813 | 0.01875 | -0.0009 | 96.6933
15 | 1.8291 | 0.02125 | 0.0025 | 86.0753
15.5 | 1.8452 | 0.0242 | 0.0049 | 76.2479
16 | 1.8506 | 0.02842 | 0.0066 | 65.1161
16.5 | 1.8483 | 0.03389 | 0.0072 | 54.5382
17 | 1.8376 | 0.04062 | 0.0069 | 45.2388
17.5 | 1.8182 | 0.04856 | 0.0058 | 37.4423
18 | 1.7848 | 0.05824 | 0.0039 | 30.6456
18.5 | 1.7477 | 0.06856 | 0.0014 | 25.4915
19 | 1.7126 | 0.07893 | -0.0015 | 21.6977
19.5 | 1.675 | 0.08991 | -0.005 | 18.6297
20 | 1.6443 | 0.10031 | -0.0086 | 16.3922

## 135. Re 16M Mach 0.50 (1)
BIGFOIL.COM POLAR EXPORT
NACA45012
NACA45012 |  |  |  | Cl Max: | 1.519 | at alpha= | 9.5 | deg
JavaFoil+Calcfoil stall+Eppler ext transition |  |  |  | L/D Max: | 136.005 | at alpha= | 6 | deg
Re: | 16000000 |  |  | Cd Min: | 0.00832 | at alpha= | 5 | deg
Mach: | 0.5 |  |  | Cl=0 at alpha= | -3.0896 | deg
|  |  |  | @ Cl=0.1, Cd= | 0.0090439
|  |  |  | @ Cl=0.4, Cd= | 0.0095138
|  |  |  | @ Cl=0.6, Cd= | 0.0093412
alpha (deg) | Cl | Cd | Cm | Cl/Cd
-20 | -0.91 | 0.17331 | -0.025 | -5.252
-19.5 | -0.884 | 0.15887 | -0.025 | -5.566
-19 | -0.859 | 0.14536 | -0.025 | -5.912
-18.5 | -0.834 | 0.13454 | -0.025 | -6.2
-18 | -0.804 | 0.14853 | -0.024 | -5.416
-17.5 | -0.779 | 0.12886 | -0.025 | -6.049
-17 | -0.754 | 0.11885 | -0.025 | -6.345
-16.5 | -0.729 | 0.10999 | -0.025 | -6.627
-16 | -0.699 | 0.11676 | -0.024 | -5.985
-15.5 | -0.674 | 0.10556 | -0.024 | -6.383
-15 | -0.649 | 0.09372 | -0.025 | -6.929
-14.5 | -0.62 | 0.09612 | -0.024 | -6.447
-14 | -0.594 | 0.08833 | -0.025 | -6.727
-13.5 | -0.569 | 0.08034 | -0.026 | -7.087
-13 | -0.54 | 0.08044 | -0.024 | -6.712
-12.5 | -0.514 | 0.0752 | -0.025 | -6.83
-12 | -0.49 | 0.06735 | -0.026 | -7.269
-11.5 | -0.459 | 0.07095 | -0.024 | -6.465
-11 | -0.433 | 0.06551 | -0.025 | -6.603
-10.5 | -0.408 | 0.05822 | -0.026 | -7.01
-10 | -0.378 | 0.06082 | -0.024 | -6.211
-9.5 | -0.352 | 0.05536 | -0.025 | -6.356
-9 | -0.323 | 0.05592 | -0.024 | -5.778
-8.5 | -0.296 | 0.05162 | -0.024 | -5.743
-8 | -0.269 | 0.05079 | -0.024 | -5.289
-7.5 | -0.242 | 0.04701 | -0.024 | -5.144
-7 | -0.214 | 0.04604 | -0.024 | -4.651
-6.5 | -0.187 | 0.04445 | -0.023 | -4.2
-6 | -0.238 | 0.04071 | -0.025 | -5.843
-5.5 | -0.229 | 0.03499 | -0.028 | -6.543
-5 | -0.235 | 0.00944 | -0.044 | -24.848
-4.5 | -0.18 | 0.00988 | -0.044 | -18.197
-4 | -0.119 | 0.00955 | -0.045 | -12.469
-3.5 | -0.055 | 0.00933 | -0.045 | -5.868
-3 | 0.012 | 0.00922 | -0.045 | 1.3
-2.5 | 0.08 | 0.00907 | -0.045 | 8.841
-2 | 0.149 | 0.00898 | -0.045 | 16.634
-1.5 | 0.219 | 0.00962 | -0.046 | 22.753
-1 | 0.289 | 0.0095 | -0.046 | 30.403
-0.5 | 0.359 | 0.00949 | -0.046 | 37.794
0 | 0.428 | 0.00953 | -0.046 | 44.861
0.5 | 0.497 | 0.00949 | -0.047 | 52.33
1 | 0.565 | 0.00961 | -0.047 | 58.835
1.5 | 0.634 | 0.00908 | -0.047 | 69.807
2 | 0.702 | 0.00915 | -0.047 | 76.675
2.5 | 0.77 | 0.00931 | -0.048 | 82.643
3 | 0.837 | 0.00853 | -0.048 | 98.118
3.5 | 0.904 | 0.00847 | -0.048 | 106.723
4 | 0.971 | 0.00874 | -0.048 | 111.169
4.5 | 1.037 | 0.0085 | -0.049 | 122.03
5 | 1.103 | 0.00832 | -0.049 | 132.53
5.5 | 1.167 | 0.00911 | -0.049 | 128.198
6 | 1.231 | 0.00905 | -0.05 | 136.005
6.5 | 1.293 | 0.00999 | -0.05 | 129.488
7 | 1.353 | 0.01058 | -0.05 | 127.908
7.5 | 1.41 | 0.01135 | -0.05 | 124.246
8 | 1.459 | 0.01243 | -0.05 | 117.347
8.5 | 1.495 | 0.01414 | -0.05 | 105.75
9 | 1.514 | 0.01696 | -0.05 | 89.278
9.5 | 1.519 | 0.02016 | -0.049 | 75.35
10 | 1.503 | 0.02377 | -0.049 | 63.243
10.5 | 1.455 | 0.02836 | -0.049 | 51.282
11 | 1.306 | 0.03473 | -0.048 | 37.594
11.5 | 0.898 | 0.04067 | -0.047 | 22.073
12 | 0.919 | 0.04702 | -0.047 | 19.544
12.5 | 0.948 | 0.04813 | -0.047 | 19.703
13 | 0.972 | 0.05347 | -0.047 | 18.174
13.5 | 0.996 | 0.0589 | -0.047 | 16.903
14 | 1.012 | 0.07181 | -0.046 | 14.087
14.5 | 1.026 | 0.08742 | -0.044 | 11.737

## 136. Re 16M Mach 0.50 (2)
BIGFOIL.COM POLAR EXPORT
NACA45012
NACA45012 |  |  |  | Cl Max: | 1.8104 | at alpha= | 12.5 | deg
XFOIL ncrit=9 |  |  |  | L/D Max: | 212.443 | at alpha= | 6.5 | deg
Re: | 16000000 |  |  | Cd Min: | 0.23764 | at alpha= | -19.5 | deg
Mach: | 0.5 |  |  | Cl=0 at alpha= | -3.1283 | deg
|  |  |  | @ Cl=0.1, Cd= | 0.0059958
|  |  |  | @ Cl=0.4, Cd= | 0.0057792
|  |  |  | @ Cl=0.6, Cd= | 0.0058423
alpha (deg) | Cl | Cd | Cm | Cl/Cd
-19.5 | -0.6292 | 0.23764 | 0.0338 | -2.6477
-19 | -0.6064 | 0.23083 | 0.0296 | -2.627
-18.5 | -0.5838 | 0.22405 | 0.0255 | -2.6057
-18 | -0.5633 | 0.21633 | 0.0213 | -2.6039
-17.5 | -0.5468 | 0.20677 | 0.0166 | -2.6445
-16.5 | -0.5022 | 0.1912 | 0.0073 | -2.6266
-16 | -0.4552 | 0.18024 | -0.0056 | -2.5255
-15.5 | -0.4259 | 0.17001 | -0.0141 | -2.5051
-15 | -0.3319 | 0.15134 | -0.0467 | -2.1931
-14.5 | -0.3149 | 0.14394 | -0.0505 | -2.1877
-14 | -0.3011 | 0.13622 | -0.0542 | -2.2104
-13.5 | -0.2888 | 0.12856 | -0.0578 | -2.2464
-13 | -0.2806 | 0.12036 | -0.0617 | -2.3313
-12.5 | -0.2673 | 0.11347 | -0.065 | -2.3557
-12 | -0.2632 | 0.10519 | -0.0689 | -2.5021
-11.5 | -0.2631 | 0.09649 | -0.0733 | -2.7267
-11 | -0.263 | 0.08834 | -0.0775 | -2.9771
-10.5 | -0.2699 | 0.07974 | -0.082 | -3.3848
-10 | -0.2866 | 0.07049 | -0.0873 | -4.0658
-9.5 | -0.3056 | 0.06162 | -0.0926 | -4.9594
-9 | -0.3288 | 0.0534 | -0.0995 | -6.1573
-8.5 | -0.3612 | 0.04813 | -0.0958 | -7.5047
-8 | -0.3812 | 0.04126 | -0.0937 | -9.239
-7.5 | -0.3941 | 0.03377 | -0.09 | -11.6701
-7 | -0.4068 | 0.02489 | -0.0847 | -16.3439
-6.5 | -0.4238 | 0.01452 | -0.0774 | -29.1873
-6 | -0.3967 | 0.00863 | -0.0707 | -45.9676
-5.5 | -0.33 | 0.00744 | -0.0662 | -44.3548
-5 | -0.2593 | 0.00696 | -0.0628 | -37.2557
-4.5 | -0.1891 | 0.00668 | -0.0599 | -28.3084
-4 | -0.1196 | 0.00642 | -0.0575 | -18.6293
-3.5 | -0.051 | 0.00626 | -0.0554 | -8.147
-3 | 0.0176 | 0.00611 | -0.0536 | 2.8805
-2.5 | 0.0851 | 0.00602 | -0.052 | 14.1362
-2 | 0.1528 | 0.00591 | -0.0507 | 25.8545
-1.5 | 0.2196 | 0.00587 | -0.0494 | 37.4106
-1 | 0.2871 | 0.0058 | -0.0485 | 49.5
-0.5 | 0.3534 | 0.0058 | -0.0475 | 60.931
0 | 0.4205 | 0.00577 | -0.0467 | 72.8769
0.5 | 0.4865 | 0.0058 | -0.0458 | 83.8793
1 | 0.5535 | 0.0058 | -0.045 | 95.431
1.5 | 0.6194 | 0.00586 | -0.0441 | 105.6997
2 | 0.6865 | 0.00589 | -0.0434 | 116.5535
2.5 | 0.7523 | 0.00598 | -0.0424 | 125.8027
3 | 0.8191 | 0.00601 | -0.0415 | 136.2895
3.5 | 0.8817 | 0.00594 | -0.0397 | 148.4343
4 | 0.9335 | 0.00537 | -0.0359 | 173.8361
4.5 | 0.9908 | 0.00529 | -0.0328 | 187.2968
5 | 1.0483 | 0.00525 | -0.0294 | 199.6762
5.5 | 1.1092 | 0.00537 | -0.0264 | 206.5549
6 | 1.2144 | 0.00576 | -0.0324 | 210.8333
6.5 | 1.2959 | 0.0061 | -0.0332 | 212.4426
7 | 1.3685 | 0.00645 | -0.0318 | 212.1705
7.5 | 1.4395 | 0.00703 | -0.0301 | 204.7653
8 | 1.5163 | 0.00766 | -0.0291 | 197.9504
8.5 | 1.5885 | 0.00859 | -0.0274 | 184.9243
9 | 1.6567 | 0.00981 | -0.0249 | 168.8787
10 | 1.6997 | 0.01249 | -0.0047 | 136.0849
10.5 | 1.7301 | 0.01411 | 0.0028 | 122.6152
11 | 1.7574 | 0.01626 | 0.0095 | 108.0812
11.5 | 1.7838 | 0.01901 | 0.0149 | 93.8348
12 | 1.8038 | 0.02279 | 0.0189 | 79.1487
12.5 | 1.8104 | 0.02824 | 0.0212 | 64.1076
13 | 1.7952 | 0.03595 | 0.0215 | 49.936
13.5 | 1.7535 | 0.04574 | 0.0206 | 38.3362
14 | 1.6933 | 0.05685 | 0.0187 | 29.7854
14.5 | 1.6342 | 0.06824 | 0.0158 | 23.9478
15 | 1.5842 | 0.07947 | 0.0124 | 19.9346
15.5 | 1.5479 | 0.09 | 0.0089 | 17.1989
16 | 1.5205 | 0.10001 | 0.0054 | 15.2035
16.5 | 1.496 | 0.11001 | 0.0016 | 13.5988
17 | 1.4764 | 0.11988 | -0.0024 | 12.3156
17.5 | 1.4537 | 0.13032 | -0.0073 | 11.1548

## 137. Re 18M Mach 0.00 (1)
BIGFOIL.COM POLAR EXPORT
NACA45012
NACA45012 |  |  |  | Cl Max: | 1.661 | at alpha= | 14 | deg
JavaFoil+Calcfoil stall+Eppler ext transition |  |  |  | L/D Max: | 152.267 | at alpha= | 9 | deg
Re: | 18000000 |  |  | Cd Min: | 0.00805 | at alpha= | 3 | deg
Mach: | 0 |  |  | Cl=0 at alpha= | -3.0917 | deg
|  |  |  | @ Cl=0.1, Cd= | 0.00926
|  |  |  | @ Cl=0.4, Cd= | 0.0098107
|  |  |  | @ Cl=0.6, Cd= | 0.0096146
alpha (deg) | Cl | Cd | Cm | Cl/Cd
-19 | -0.552 | 0.14637 | -0.02 | -3.768
-18.5 | -0.564 | 0.13908 | -0.02 | -4.055
-18 | -0.576 | 0.13236 | -0.02 | -4.352
-17.5 | -0.587 | 0.12595 | -0.02 | -4.662
-17 | -0.598 | 0.11971 | -0.02 | -4.993
-16.5 | -0.607 | 0.11357 | -0.02 | -5.345
-16 | -0.615 | 0.10763 | -0.021 | -5.716
-15.5 | -0.622 | 0.10182 | -0.021 | -6.109
-15 | -0.627 | 0.09612 | -0.021 | -6.526
-14.5 | -0.63 | 0.09116 | -0.021 | -6.916
-14 | -0.632 | 0.08595 | -0.021 | -7.352
-13.5 | -0.631 | 0.0813 | -0.022 | -7.759
-13 | -0.628 | 0.07615 | -0.022 | -8.242
-12.5 | -0.622 | 0.07138 | -0.022 | -8.712
-12 | -0.613 | 0.06702 | -0.023 | -9.15
-11.5 | -0.602 | 0.0623 | -0.023 | -9.666
-11 | -0.588 | 0.05779 | -0.024 | -10.179
-10.5 | -0.571 | 0.05292 | -0.025 | -10.789
-10 | -0.552 | 0.04724 | -0.026 | -11.688
-9.5 | -0.631 | 0.00853 | -0.037 | -73.97
-9 | -0.598 | 0.00933 | -0.037 | -64.079
-8.5 | -0.56 | 0.00956 | -0.037 | -58.58
-8 | -0.519 | 0.00971 | -0.038 | -53.502
-7.5 | -0.476 | 0.00976 | -0.038 | -48.708
-7 | -0.429 | 0.00949 | -0.038 | -45.202
-6.5 | -0.38 | 0.00982 | -0.038 | -38.681
-6 | -0.329 | 0.00961 | -0.038 | -34.223
-5.5 | -0.276 | 0.00933 | -0.038 | -29.534
-5 | -0.221 | 0.00916 | -0.038 | -24.085
-4.5 | -0.164 | 0.00905 | -0.039 | -18.163
-4 | -0.107 | 0.00966 | -0.039 | -11.058
-3.5 | -0.049 | 0.00957 | -0.039 | -5.072
-3 | 0.011 | 0.00942 | -0.039 | 1.12
-2.5 | 0.07 | 0.0093 | -0.039 | 7.542
-2 | 0.13 | 0.00922 | -0.039 | 14.118
-1.5 | 0.19 | 0.00913 | -0.04 | 20.856
-1 | 0.251 | 0.00908 | -0.04 | 27.622
-0.5 | 0.311 | 0.00906 | -0.04 | 34.359
0 | 0.371 | 0.00983 | -0.04 | 37.778
0.5 | 0.431 | 0.00979 | -0.04 | 44.054
1 | 0.491 | 0.00968 | -0.041 | 50.734
1.5 | 0.551 | 0.009 | -0.041 | 61.16
2 | 0.61 | 0.00974 | -0.041 | 62.667
2.5 | 0.669 | 0.00905 | -0.041 | 73.963
3 | 0.729 | 0.00805 | -0.042 | 90.506
3.5 | 0.788 | 0.00819 | -0.042 | 96.155
4 | 0.847 | 0.00898 | -0.042 | 94.239
4.5 | 0.905 | 0.00914 | -0.042 | 99.052
5 | 0.964 | 0.00934 | -0.043 | 103.121
5.5 | 1.022 | 0.0095 | -0.043 | 107.497
6 | 1.079 | 0.00915 | -0.043 | 117.93
6.5 | 1.137 | 0.00941 | -0.043 | 120.819
7 | 1.193 | 0.00914 | -0.044 | 130.562
7.5 | 1.249 | 0.00955 | -0.044 | 130.807
8 | 1.303 | 0.00943 | -0.044 | 138.147
8.5 | 1.355 | 0.00899 | -0.044 | 150.674
9 | 1.403 | 0.00921 | -0.045 | 152.267
9.5 | 1.448 | 0.01092 | -0.045 | 132.644
10 | 1.49 | 0.0117 | -0.045 | 127.306
10.5 | 1.529 | 0.01245 | -0.045 | 122.733
11 | 1.562 | 0.01325 | -0.045 | 117.861
11.5 | 1.592 | 0.01414 | -0.045 | 112.555
12 | 1.616 | 0.01517 | -0.046 | 106.537
12.5 | 1.636 | 0.01636 | -0.046 | 100.008
13 | 1.651 | 0.01779 | -0.046 | 92.776
13.5 | 1.658 | 0.01944 | -0.046 | 85.313
14 | 1.661 | 0.02133 | -0.046 | 77.877
14.5 | 1.658 | 0.02356 | -0.046 | 70.382
15 | 1.651 | 0.02614 | -0.046 | 63.16
15.5 | 1.639 | 0.0291 | -0.046 | 56.327
16 | 1.623 | 0.03238 | -0.046 | 50.133
16.5 | 1.604 | 0.03591 | -0.045 | 44.667
17 | 1.58 | 0.03994 | -0.045 | 39.569
17.5 | 1.554 | 0.04411 | -0.045 | 35.222
18 | 1.521 | 0.04869 | -0.045 | 31.236
18.5 | 1.485 | 0.05364 | -0.045 | 27.691
19 | 1.447 | 0.05895 | -0.045 | 24.55

## 138. Re 18M Mach 0.00 (2)
BIGFOIL.COM POLAR EXPORT
NACA45012
NACA45012 |  |  |  | Cl Max: | 1.9119 | at alpha= | 18 | deg
XFOIL ncrit=9 |  |  |  | L/D Max: | 199.582 | at alpha= | 6.5 | deg
Re: | 18000000 |  |  | Cd Min: | 0.05741 | at alpha= | 20 | deg
Mach: | 0 |  |  | Cl=0 at alpha= | -3.1556 | deg
|  |  |  | @ Cl=0.1, Cd= | 0.0056261
|  |  |  | @ Cl=0.4, Cd= | 0.0054832
|  |  |  | @ Cl=0.6, Cd= | 0.0055544
alpha (deg) | Cl | Cd | Cm | Cl/Cd
-20 | -1.7337 | 0.021 | -0.0724 | -82.5571
-19.5 | -1.702 | 0.01982 | -0.0692 | -85.8729
-19 | -1.6686 | 0.01874 | -0.066 | -89.0395
-18.5 | -1.6367 | 0.01771 | -0.0622 | -92.4167
-18 | -1.6014 | 0.01687 | -0.0588 | -94.9259
-17.5 | -1.5505 | 0.01592 | -0.0585 | -97.3932
-17 | -1.4969 | 0.01504 | -0.0586 | -99.5279
-16 | -1.3837 | 0.01338 | -0.0598 | -103.4155
-15.5 | -1.3317 | 0.0125 | -0.0594 | -106.536
-15 | -1.2503 | 0.01155 | -0.0652 | -108.2511
-14.5 | -1.1867 | 0.01081 | -0.0671 | -109.778
-14 | -1.1435 | 0.01035 | -0.0645 | -110.4831
-13.5 | -1.0969 | 0.00994 | -0.0625 | -110.3521
-13 | -1.0491 | 0.0096 | -0.0607 | -109.2812
-12.5 | -1 | 0.00928 | -0.059 | -107.7586
-12 | -0.9497 | 0.00897 | -0.0577 | -105.8751
-11.5 | -0.8993 | 0.00871 | -0.0563 | -103.2491
-11 | -0.8481 | 0.00846 | -0.055 | -100.2482
-10.5 | -0.7972 | 0.00816 | -0.0537 | -97.6961
-10 | -0.7453 | 0.00786 | -0.0526 | -94.8219
-9.5 | -0.6933 | 0.00762 | -0.0515 | -90.9843
-9 | -0.6404 | 0.00742 | -0.0506 | -86.3073
-8.5 | -0.587 | 0.00725 | -0.0497 | -80.9655
-8 | -0.533 | 0.00708 | -0.0489 | -75.2825
-7.5 | -0.479 | 0.00688 | -0.0481 | -69.6221
-7 | -0.425 | 0.00668 | -0.0474 | -63.6228
-6.5 | -0.3704 | 0.00652 | -0.0467 | -56.8098
-6 | -0.3152 | 0.00639 | -0.0462 | -49.3271
-5.5 | -0.2601 | 0.00623 | -0.0456 | -41.7496
-5 | -0.2052 | 0.0061 | -0.045 | -33.6393
-4.5 | -0.1494 | 0.00599 | -0.0446 | -24.9416
-4 | -0.0942 | 0.00589 | -0.0441 | -15.9932
-3.5 | -0.0383 | 0.00579 | -0.0438 | -6.6149
-3 | 0.0173 | 0.00573 | -0.0433 | 3.0192
-2.5 | 0.0734 | 0.00565 | -0.043 | 12.9912
-2 | 0.129 | 0.0056 | -0.0426 | 23.0357
-1.5 | 0.1852 | 0.00555 | -0.0424 | 33.3694
-1 | 0.2409 | 0.00554 | -0.0421 | 43.4838
-0.5 | 0.2972 | 0.0055 | -0.0419 | 54.0364
0 | 0.3528 | 0.0055 | -0.0416 | 64.1455
0.5 | 0.409 | 0.00548 | -0.0414 | 74.635
1 | 0.4645 | 0.00551 | -0.0411 | 84.3013
1.5 | 0.5205 | 0.0055 | -0.0409 | 94.6364
2 | 0.5757 | 0.00555 | -0.0406 | 103.7297
2.5 | 0.6316 | 0.00556 | -0.0405 | 113.5971
3 | 0.6861 | 0.0056 | -0.0401 | 122.5179
3.5 | 0.7341 | 0.00513 | -0.0386 | 143.0994
4 | 0.784 | 0.00497 | -0.0374 | 157.7465
4.5 | 0.834 | 0.00483 | -0.0361 | 172.6708
5 | 0.8832 | 0.00477 | -0.0347 | 185.1572
5.5 | 0.9311 | 0.00482 | -0.033 | 193.1743
6 | 0.9852 | 0.00494 | -0.0327 | 199.4332
6.5 | 1.0498 | 0.00526 | -0.0349 | 199.5817
7 | 1.1136 | 0.00563 | -0.0371 | 197.7975
7.5 | 1.1701 | 0.00607 | -0.0377 | 192.7677
8 | 1.2211 | 0.00648 | -0.037 | 188.4414
8.5 | 1.2776 | 0.00706 | -0.0378 | 180.9632
9 | 1.3333 | 0.00767 | -0.0385 | 173.8331
10 | 1.4431 | 0.00894 | -0.0397 | 161.4206
10.5 | 1.497 | 0.0096 | -0.0402 | 155.9375
11 | 1.5504 | 0.01023 | -0.0406 | 151.5543
11.5 | 1.5963 | 0.01081 | -0.0395 | 147.6688
12 | 1.6328 | 0.01138 | -0.0363 | 143.4798
12.5 | 1.6682 | 0.01197 | -0.0331 | 139.3651
13 | 1.706 | 0.01258 | -0.0305 | 135.6121
13.5 | 1.7367 | 0.01324 | -0.0266 | 131.1707
14 | 1.7652 | 0.01393 | -0.0225 | 126.7193
14.5 | 1.7927 | 0.0148 | -0.0188 | 121.1284
15 | 1.818 | 0.01584 | -0.0151 | 114.7727
15.5 | 1.8413 | 0.01711 | -0.0117 | 107.6154
16 | 1.8641 | 0.01855 | -0.0087 | 100.4906
16.5 | 1.8829 | 0.02041 | -0.0059 | 92.2538
17 | 1.8948 | 0.02302 | -0.0033 | 82.311
17.5 | 1.9053 | 0.02607 | -0.0015 | 73.084
18 | 1.9119 | 0.02984 | -0.0004 | 64.0717
18.5 | 1.9119 | 0.03464 | 0 | 55.1934
19 | 1.9067 | 0.0403 | -0.0002 | 47.3127
19.5 | 1.8858 | 0.04812 | -0.0014 | 39.1895
20 | 1.8551 | 0.05741 | -0.0032 | 32.3132

## 139. Re 18M Mach 0.10 (1)
BIGFOIL.COM POLAR EXPORT
NACA45012
NACA45012 |  |  |  | Cl Max: | 1.653 | at alpha= | 13.5 | deg
JavaFoil+Calcfoil stall+Eppler ext transition |  |  |  | L/D Max: | 149.649 | at alpha= | 8.5 | deg
Re: | 18000000 |  |  | Cd Min: | 0.0081 | at alpha= | 3 | deg
Mach: | 0.1 |  |  | Cl=0 at alpha= | -3.0917 | deg
|  |  |  | @ Cl=0.1, Cd= | 0.0092913
|  |  |  | @ Cl=0.4, Cd= | 0.0094105
|  |  |  | @ Cl=0.6, Cd= | 0.00905
alpha (deg) | Cl | Cd | Cm | Cl/Cd
-18.5 | -0.517 | 0.14302 | -0.02 | -3.618
-18 | -0.532 | 0.13573 | -0.02 | -3.92
-17.5 | -0.546 | 0.1285 | -0.02 | -4.249
-17 | -0.559 | 0.12229 | -0.02 | -4.573
-16.5 | -0.571 | 0.116 | -0.02 | -4.926
-16 | -0.583 | 0.10992 | -0.02 | -5.299
-15.5 | -0.592 | 0.10345 | -0.021 | -5.726
-15 | -0.6 | 0.09815 | -0.021 | -6.117
-14.5 | -0.607 | 0.09256 | -0.021 | -6.554
-14 | -0.611 | 0.08723 | -0.021 | -7.001
-13.5 | -0.612 | 0.08238 | -0.021 | -7.434
-13 | -0.612 | 0.07754 | -0.022 | -7.888
-12.5 | -0.608 | 0.0727 | -0.022 | -8.367
-12 | -0.602 | 0.06805 | -0.022 | -8.847
-11.5 | -0.593 | 0.06366 | -0.023 | -9.309
-11 | -0.58 | 0.05908 | -0.023 | -9.825
-10.5 | -0.564 | 0.05443 | -0.024 | -10.365
-10 | -0.546 | 0.04934 | -0.025 | -11.061
-9.5 | -0.528 | 0.04204 | -0.027 | -12.56
-9 | -0.596 | 0.0089 | -0.037 | -66.91
-8.5 | -0.559 | 0.00964 | -0.038 | -58.022
-8 | -0.519 | 0.00933 | -0.038 | -55.667
-7.5 | -0.476 | 0.00983 | -0.038 | -48.427
-7 | -0.43 | 0.00953 | -0.038 | -45.094
-6.5 | -0.381 | 0.00988 | -0.038 | -38.549
-6 | -0.33 | 0.00964 | -0.038 | -34.208
-5.5 | -0.277 | 0.00934 | -0.038 | -29.613
-5 | -0.221 | 0.00919 | -0.039 | -24.096
-4.5 | -0.165 | 0.00908 | -0.039 | -18.161
-4 | -0.107 | 0.0097 | -0.039 | -11.065
-3.5 | -0.049 | 0.00957 | -0.039 | -5.094
-3 | 0.011 | 0.00946 | -0.039 | 1.12
-2.5 | 0.071 | 0.00933 | -0.039 | 7.553
-2 | 0.131 | 0.00925 | -0.04 | 14.136
-1.5 | 0.191 | 0.00922 | -0.04 | 20.769
-1 | 0.252 | 0.00912 | -0.04 | 27.649
-0.5 | 0.313 | 0.00913 | -0.04 | 34.26
0 | 0.373 | 0.0091 | -0.04 | 41.015
0.5 | 0.433 | 0.00979 | -0.041 | 44.242
1 | 0.493 | 0.00968 | -0.041 | 50.945
1.5 | 0.553 | 0.00905 | -0.041 | 61.129
2 | 0.613 | 0.00905 | -0.041 | 67.749
2.5 | 0.673 | 0.00906 | -0.041 | 74.266
3 | 0.732 | 0.0081 | -0.042 | 90.398
3.5 | 0.792 | 0.00824 | -0.042 | 96.027
4 | 0.851 | 0.00906 | -0.042 | 93.87
4.5 | 0.91 | 0.0092 | -0.042 | 98.827
5 | 0.968 | 0.00937 | -0.043 | 103.285
5.5 | 1.026 | 0.00894 | -0.043 | 114.859
6 | 1.084 | 0.00923 | -0.043 | 117.554
6.5 | 1.142 | 0.00949 | -0.044 | 120.371
7 | 1.199 | 0.00923 | -0.044 | 129.932
7.5 | 1.255 | 0.00907 | -0.044 | 138.425
8 | 1.309 | 0.00901 | -0.044 | 145.274
8.5 | 1.36 | 0.00909 | -0.045 | 149.649
9 | 1.409 | 0.01023 | -0.045 | 137.708
9.5 | 1.454 | 0.01106 | -0.045 | 131.402
10 | 1.495 | 0.01187 | -0.045 | 125.954
10.5 | 1.533 | 0.01265 | -0.045 | 121.14
11 | 1.565 | 0.01349 | -0.045 | 116.079
11.5 | 1.594 | 0.01442 | -0.046 | 110.518
12 | 1.617 | 0.01552 | -0.046 | 104.22
12.5 | 1.635 | 0.01679 | -0.046 | 97.411
13 | 1.648 | 0.01829 | -0.046 | 90.084
13.5 | 1.653 | 0.02005 | -0.046 | 82.426
14 | 1.653 | 0.02211 | -0.046 | 74.74
14.5 | 1.647 | 0.02451 | -0.046 | 67.216
15 | 1.637 | 0.02727 | -0.046 | 60.028
15.5 | 1.622 | 0.03034 | -0.046 | 53.455
16 | 1.602 | 0.03383 | -0.046 | 47.36
16.5 | 1.578 | 0.03766 | -0.045 | 41.911
17 | 1.551 | 0.04183 | -0.045 | 37.079
17.5 | 1.52 | 0.04629 | -0.045 | 32.833
18 | 1.482 | 0.05118 | -0.045 | 28.957
18.5 | 1.441 | 0.05642 | -0.045 | 25.545

## 140. Re 18M Mach 0.10 (2)
BIGFOIL.COM POLAR EXPORT
NACA45012
NACA45012 |  |  |  | Cl Max: | 1.9041 | at alpha= | 18 | deg
XFOIL ncrit=9 |  |  |  | L/D Max: | 200.227 | at alpha= | 6.5 | deg
Re: | 18000000 |  |  | Cd Min: | 0.06413 | at alpha= | 20 | deg
Mach: | 0.1 |  |  | Cl=0 at alpha= | -3.1547 | deg
|  |  |  | @ Cl=0.1, Cd= | 0.0056365
|  |  |  | @ Cl=0.4, Cd= | 0.0054941
|  |  |  | @ Cl=0.6, Cd= | 0.0055637
alpha (deg) | Cl | Cd | Cm | Cl/Cd
-20 | -1.7252 | 0.02384 | -0.0832 | -72.3658
-19.5 | -1.7063 | 0.02224 | -0.0779 | -76.7221
-19 | -1.6769 | 0.02075 | -0.0741 | -80.8145
-18.5 | -1.6465 | 0.0194 | -0.0699 | -84.8711
-18 | -1.6134 | 0.01832 | -0.0658 | -88.0677
-17.5 | -1.5701 | 0.01719 | -0.0636 | -91.338
-17 | -1.5162 | 0.01612 | -0.0633 | -94.0571
-16.5 | -1.461 | 0.01508 | -0.0632 | -96.8833
-16 | -1.4013 | 0.01418 | -0.0638 | -98.8223
-15.5 | -1.3475 | 0.01334 | -0.0632 | -101.012
-15 | -1.2676 | 0.01225 | -0.0681 | -103.4776
-14.5 | -1.198 | 0.01137 | -0.0708 | -105.365
-14 | -1.155 | 0.01082 | -0.0677 | -106.7468
-13.5 | -1.1084 | 0.0103 | -0.0654 | -107.6117
-13 | -1.0605 | 0.00985 | -0.0632 | -107.665
-12.5 | -1.0108 | 0.00949 | -0.0613 | -106.5121
-12 | -0.9598 | 0.00915 | -0.0597 | -104.8962
-11.5 | -0.9087 | 0.00887 | -0.0581 | -102.4464
-11 | -0.8566 | 0.00861 | -0.0568 | -99.489
-10.5 | -0.8047 | 0.00832 | -0.0553 | -96.7188
-10 | -0.7522 | 0.008 | -0.0541 | -94.025
-9.5 | -0.6996 | 0.00772 | -0.0528 | -90.6218
-9 | -0.6463 | 0.00749 | -0.0517 | -86.2884
-8.5 | -0.5923 | 0.0073 | -0.0507 | -81.137
-8 | -0.5376 | 0.00713 | -0.0498 | -75.3997
-7.5 | -0.4829 | 0.00693 | -0.049 | -69.6825
-7 | -0.4284 | 0.00672 | -0.0481 | -63.75
-6.5 | -0.3734 | 0.00655 | -0.0474 | -57.0076
-6 | -0.3177 | 0.00641 | -0.0468 | -49.5632
-5.5 | -0.262 | 0.00626 | -0.0462 | -41.853
-5 | -0.2067 | 0.00612 | -0.0455 | -33.7745
-4.5 | -0.1505 | 0.006 | -0.0451 | -25.0833
-4 | -0.0949 | 0.0059 | -0.0445 | -16.0847
-3.5 | -0.0386 | 0.0058 | -0.0441 | -6.6552
-3 | 0.0173 | 0.00574 | -0.0436 | 3.0139
-2.5 | 0.0737 | 0.00566 | -0.0433 | 13.0212
-2 | 0.1297 | 0.00561 | -0.0429 | 23.1194
-1.5 | 0.1863 | 0.00556 | -0.0426 | 33.5072
-1 | 0.2424 | 0.00554 | -0.0423 | 43.7545
-0.5 | 0.299 | 0.0055 | -0.0421 | 54.3636
0 | 0.3549 | 0.00551 | -0.0417 | 64.4102
0.5 | 0.4115 | 0.00549 | -0.0416 | 74.9545
1 | 0.4673 | 0.00552 | -0.0413 | 84.6558
1.5 | 0.5237 | 0.00551 | -0.0411 | 95.0454
2 | 0.5792 | 0.00556 | -0.0408 | 104.1727
2.5 | 0.6354 | 0.00557 | -0.0406 | 114.0754
3 | 0.6903 | 0.00561 | -0.0402 | 123.0481
3.5 | 0.7386 | 0.00514 | -0.0387 | 143.6965
4 | 0.7888 | 0.00498 | -0.0374 | 158.3936
4.5 | 0.8391 | 0.00484 | -0.0361 | 173.3678
5 | 0.8886 | 0.00478 | -0.0347 | 185.8996
5.5 | 0.9369 | 0.00483 | -0.0329 | 193.9752
6 | 0.9916 | 0.00496 | -0.0326 | 199.9194
6.5 | 1.0572 | 0.00528 | -0.0349 | 200.2273
7 | 1.1215 | 0.00565 | -0.037 | 198.4956
7.5 | 1.1781 | 0.0061 | -0.0375 | 193.1311
8 | 1.2298 | 0.00651 | -0.0368 | 188.9094
8.5 | 1.2868 | 0.00711 | -0.0376 | 180.9845
9 | 1.3429 | 0.00774 | -0.0382 | 173.5013
9.5 | 1.399 | 0.00834 | -0.0388 | 167.7458
10 | 1.4535 | 0.00905 | -0.0392 | 160.6077
10.5 | 1.5079 | 0.00972 | -0.0396 | 155.1337
11 | 1.5617 | 0.01037 | -0.04 | 150.5979
11.5 | 1.6054 | 0.01094 | -0.0381 | 146.7459
12 | 1.6416 | 0.01153 | -0.0347 | 142.3764
12.5 | 1.6772 | 0.01215 | -0.0314 | 138.0412
13 | 1.7144 | 0.01282 | -0.0285 | 133.7285
13.5 | 1.7419 | 0.01346 | -0.0238 | 129.4131
14 | 1.7709 | 0.01424 | -0.0198 | 124.361
14.5 | 1.7983 | 0.01518 | -0.016 | 118.4651
15 | 1.8222 | 0.01639 | -0.0122 | 111.1775
15.5 | 1.8457 | 0.01777 | -0.0089 | 103.8661
16 | 1.8664 | 0.01947 | -0.0059 | 95.8603
16.5 | 1.8829 | 0.02168 | -0.0031 | 86.8496
17 | 1.8925 | 0.02472 | -0.0008 | 76.5574
17.5 | 1.9017 | 0.02822 | 0.0005 | 67.3884
18 | 1.9041 | 0.0327 | 0.0013 | 58.2294
18.5 | 1.8978 | 0.03846 | 0.0012 | 49.3448
19 | 1.8859 | 0.04523 | 0.0004 | 41.6958
19.5 | 1.8593 | 0.05392 | -0.0011 | 34.4826
20 | 1.8226 | 0.06413 | -0.0034 | 28.4204

## 141. Re 18M Mach 0.25 (1)
BIGFOIL.COM POLAR EXPORT
NACA45012
NACA45012 |  |  |  | Cl Max: | 1.618 | at alpha= | 12.5 | deg
JavaFoil+Calcfoil stall+Eppler ext transition |  |  |  | L/D Max: | 148.77 | at alpha= | 8 | deg
Re: | 18000000 |  |  | Cd Min: | 0.00831 | at alpha= | 3 | deg
Mach: | 0.25 |  |  | Cl=0 at alpha= | -3.0902 | deg
|  |  |  | @ Cl=0.1, Cd= | 0.0088358
|  |  |  | @ Cl=0.4, Cd= | 0.0088202
|  |  |  | @ Cl=0.6, Cd= | 0.0092358
alpha (deg) | Cl | Cd | Cm | Cl/Cd
-16 | -0.276 | 0.12533 | -0.019 | -2.205
-15.5 | -0.32 | 0.11781 | -0.019 | -2.715
-15 | -0.359 | 0.11077 | -0.019 | -3.24
-14.5 | -0.394 | 0.10385 | -0.02 | -3.794
-14 | -0.425 | 0.09757 | -0.02 | -4.358
-13.5 | -0.452 | 0.09228 | -0.02 | -4.902
-13 | -0.475 | 0.08596 | -0.02 | -5.529
-12.5 | -0.494 | 0.08036 | -0.021 | -6.143
-12 | -0.507 | 0.07502 | -0.021 | -6.76
-11.5 | -0.515 | 0.07019 | -0.022 | -7.344
-11 | -0.519 | 0.06513 | -0.022 | -7.965
-10.5 | -0.515 | 0.06053 | -0.023 | -8.506
-10 | -0.506 | 0.05602 | -0.023 | -9.036
-9.5 | -0.493 | 0.05112 | -0.024 | -9.65
-9 | -0.476 | 0.04666 | -0.025 | -10.199
-8.5 | -0.456 | 0.04096 | -0.027 | -11.134
-8 | -0.514 | 0.00919 | -0.039 | -55.905
-7.5 | -0.475 | 0.00945 | -0.039 | -50.237
-7 | -0.432 | 0.00914 | -0.039 | -47.196
-6.5 | -0.385 | 0.00954 | -0.039 | -40.32
-6 | -0.334 | 0.00937 | -0.039 | -35.679
-5.5 | -0.281 | 0.00917 | -0.039 | -30.704
-5 | -0.226 | 0.00887 | -0.04 | -25.456
-4.5 | -0.169 | 0.00871 | -0.04 | -19.354
-4 | -0.11 | 0.0086 | -0.04 | -12.767
-3.5 | -0.05 | 0.00917 | -0.04 | -5.449
-3 | 0.011 | 0.009 | -0.04 | 1.208
-2.5 | 0.072 | 0.00889 | -0.04 | 8.138
-2 | 0.134 | 0.00877 | -0.041 | 15.316
-1.5 | 0.197 | 0.0087 | -0.041 | 22.602
-1 | 0.259 | 0.00868 | -0.041 | 29.827
-0.5 | 0.321 | 0.00864 | -0.041 | 37.192
0 | 0.383 | 0.00862 | -0.041 | 44.457
0.5 | 0.445 | 0.00935 | -0.042 | 47.625
1 | 0.507 | 0.00867 | -0.042 | 58.46
1.5 | 0.568 | 0.00921 | -0.042 | 61.679
2 | 0.63 | 0.00926 | -0.042 | 67.987
2.5 | 0.691 | 0.00927 | -0.043 | 74.501
3 | 0.752 | 0.00831 | -0.043 | 90.506
3.5 | 0.813 | 0.00846 | -0.043 | 96.021
4 | 0.873 | 0.00927 | -0.043 | 94.169
4.5 | 0.934 | 0.00951 | -0.044 | 98.225
5 | 0.994 | 0.00904 | -0.044 | 109.904
5.5 | 1.053 | 0.00928 | -0.044 | 113.518
6 | 1.113 | 0.00956 | -0.044 | 116.368
6.5 | 1.171 | 0.00928 | -0.045 | 126.175
7 | 1.229 | 0.00908 | -0.045 | 135.427
7.5 | 1.287 | 0.00899 | -0.045 | 143.04
8 | 1.341 | 0.00901 | -0.045 | 148.77
8.5 | 1.392 | 0.0101 | -0.046 | 137.822
9 | 1.438 | 0.01096 | -0.046 | 131.185
9.5 | 1.481 | 0.01193 | -0.046 | 124.07
10 | 1.518 | 0.01288 | -0.046 | 117.847
10.5 | 1.552 | 0.01388 | -0.046 | 111.791
11 | 1.578 | 0.01499 | -0.046 | 105.288
11.5 | 1.598 | 0.01628 | -0.046 | 98.12
12 | 1.611 | 0.01781 | -0.046 | 90.482
12.5 | 1.618 | 0.01966 | -0.046 | 82.31
13 | 1.616 | 0.02184 | -0.046 | 73.978
13.5 | 1.604 | 0.02446 | -0.046 | 65.576
14 | 1.585 | 0.02747 | -0.046 | 57.679
14.5 | 1.557 | 0.03092 | -0.046 | 50.371
15 | 1.522 | 0.03498 | -0.046 | 43.492
15.5 | 1.479 | 0.03925 | -0.046 | 37.683
16 | 1.429 | 0.04417 | -0.046 | 32.351
16.5 | 1.372 | 0.04948 | -0.045 | 27.734
17 | 1.309 | 0.05549 | -0.045 | 23.586
17.5 | 1.239 | 0.06219 | -0.045 | 19.915

## 142. Re 18M Mach 0.25 (2)
BIGFOIL.COM POLAR EXPORT
NACA45012
NACA45012 |  |  |  | Cl Max: | 1.8651 | at alpha= | 16.5 | deg
XFOIL ncrit=9 |  |  |  | L/D Max: | 204.201 | at alpha= | 6.5 | deg
Re: | 18000000 |  |  | Cd Min: | 0.17254 | at alpha= | -18 | deg
Mach: | 0.25 |  |  | Cl=0 at alpha= | -3.1513 | deg
|  |  |  | @ Cl=0.1, Cd= | 0.0056692
|  |  |  | @ Cl=0.4, Cd= | 0.0055243
|  |  |  | @ Cl=0.6, Cd= | 0.0055906
alpha (deg) | Cl | Cd | Cm | Cl/Cd
-18 | -0.6313 | 0.17254 | 0.0073 | -3.6589
-17.5 | -0.6389 | 0.16086 | 0.001 | -3.9718
-17 | -0.6296 | 0.15367 | -0.0028 | -4.0971
-16.5 | -0.6375 | 0.14062 | -0.0116 | -4.5335
-16 | -0.6398 | 0.1282 | -0.0212 | -4.9906
-15 | -1.3323 | 0.02146 | -0.0882 | -62.0829
-14.5 | -1.2471 | 0.01687 | -0.0945 | -73.9241
-14 | -1.2054 | 0.01521 | -0.0899 | -79.2505
-13.5 | -1.1648 | 0.01375 | -0.0847 | -84.7127
-13 | -1.1201 | 0.01243 | -0.0802 | -90.1126
-12.5 | -1.0692 | 0.01155 | -0.0764 | -92.5714
-11.5 | -0.9623 | 0.0101 | -0.07 | -95.2772
-10.5 | -0.8503 | 0.00915 | -0.0648 | -92.929
-10 | -0.7931 | 0.00876 | -0.0626 | -90.5365
-9.5 | -0.7358 | 0.00842 | -0.0606 | -87.3872
-9 | -0.6791 | 0.00803 | -0.0586 | -84.5704
-8.5 | -0.6221 | 0.0077 | -0.0567 | -80.7922
-8 | -0.5643 | 0.00741 | -0.0552 | -76.1538
-7.5 | -0.5061 | 0.00718 | -0.0538 | -70.4875
-7 | -0.4477 | 0.00697 | -0.0525 | -64.2324
-6.5 | -0.3899 | 0.00674 | -0.0512 | -57.8487
-6 | -0.3321 | 0.00654 | -0.0501 | -50.7798
-5.5 | -0.2734 | 0.00637 | -0.0492 | -42.9199
-5 | -0.2154 | 0.00623 | -0.0482 | -34.5746
-4.5 | -0.1572 | 0.00607 | -0.0474 | -25.8979
-4 | -0.0989 | 0.00597 | -0.0467 | -16.5662
-3.5 | -0.0408 | 0.00585 | -0.046 | -6.9744
-3 | 0.0177 | 0.00578 | -0.0454 | 3.0623
-2.5 | 0.0758 | 0.00569 | -0.0448 | 13.3216
-2 | 0.1341 | 0.00564 | -0.0443 | 23.7766
-1.5 | 0.1924 | 0.0056 | -0.0439 | 34.3571
-1 | 0.2506 | 0.00556 | -0.0434 | 45.0719
-0.5 | 0.3089 | 0.00553 | -0.0431 | 55.859
0 | 0.3669 | 0.00553 | -0.0427 | 66.3472
0.5 | 0.4252 | 0.00552 | -0.0424 | 77.029
1 | 0.4831 | 0.00554 | -0.0421 | 87.2022
1.5 | 0.5413 | 0.00555 | -0.0418 | 97.5315
2 | 0.5989 | 0.00559 | -0.0414 | 107.1377
2.5 | 0.6568 | 0.00562 | -0.0411 | 116.8683
3 | 0.7139 | 0.00566 | -0.0407 | 126.1307
3.5 | 0.7661 | 0.00537 | -0.0393 | 142.6629
4 | 0.8158 | 0.00504 | -0.0375 | 161.8651
4.5 | 0.8673 | 0.00493 | -0.036 | 175.9229
5 | 0.9188 | 0.00485 | -0.0343 | 189.4433
5.5 | 0.9688 | 0.00491 | -0.0323 | 197.3116
6 | 1.0276 | 0.00506 | -0.0322 | 203.083
6.5 | 1.0986 | 0.00538 | -0.0349 | 204.2007
7 | 1.1654 | 0.00576 | -0.0367 | 202.3264
7.5 | 1.2232 | 0.00623 | -0.0365 | 196.3403
8 | 1.2786 | 0.00671 | -0.0359 | 190.5514
8.5 | 1.3382 | 0.00735 | -0.0362 | 182.068
9 | 1.3964 | 0.0081 | -0.0364 | 172.3951
9.5 | 1.4545 | 0.00883 | -0.0365 | 164.7225
10 | 1.5115 | 0.00963 | -0.0364 | 156.9574
10.5 | 1.5681 | 0.0104 | -0.0362 | 150.7788
11 | 1.6151 | 0.01107 | -0.034 | 145.8988
11.5 | 1.6508 | 0.01174 | -0.0294 | 140.6133
12 | 1.6844 | 0.01251 | -0.0246 | 134.6443
12.5 | 1.7135 | 0.01319 | -0.0191 | 129.909
13 | 1.7438 | 0.01409 | -0.0144 | 123.7615
13.5 | 1.7724 | 0.0152 | -0.0099 | 116.6053
14 | 1.8003 | 0.01648 | -0.0058 | 109.2415
14.5 | 1.8216 | 0.01829 | -0.0017 | 99.5954
15 | 1.8416 | 0.02047 | 0.0017 | 89.9658
15.5 | 1.8577 | 0.02329 | 0.0044 | 79.7638
16 | 1.8628 | 0.0274 | 0.0064 | 67.9854
16.5 | 1.8651 | 0.03231 | 0.0073 | 57.7252
17 | 1.8575 | 0.03864 | 0.0072 | 48.0719
17.5 | 1.8395 | 0.04633 | 0.0063 | 39.7043
18 | 1.8059 | 0.05593 | 0.0045 | 32.2886
18.5 | 1.7698 | 0.06607 | 0.0022 | 26.7867
19 | 1.7357 | 0.07621 | -0.0005 | 22.7752
19.5 | 1.6961 | 0.08737 | -0.004 | 19.4128
20 | 1.6581 | 0.09864 | -0.008 | 16.8096

## 143. Re 18M Mach 0.50 (1)
BIGFOIL.COM POLAR EXPORT
NACA45012
NACA45012 |  |  |  | Cl Max: | 1.522 | at alpha= | 9.5 | deg
JavaFoil+Calcfoil stall+Eppler ext transition |  |  |  | L/D Max: | 136.013 | at alpha= | 6 | deg
Re: | 18000000 |  |  | Cd Min: | 0.00844 | at alpha= | 3.5 | deg
Mach: | 0.5 |  |  | Cl=0 at alpha= | -3.0896 | deg
|  |  |  | @ Cl=0.1, Cd= | 0.0088955
|  |  |  | @ Cl=0.4, Cd= | 0.0093697
|  |  |  | @ Cl=0.6, Cd= | 0.0092013
alpha (deg) | Cl | Cd | Cm | Cl/Cd
-20 | -0.91 | 0.17676 | -0.025 | -5.149
-19.5 | -0.884 | 0.16201 | -0.025 | -5.458
-19 | -0.859 | 0.14863 | -0.025 | -5.782
-18.5 | -0.834 | 0.13702 | -0.025 | -6.087
-18 | -0.804 | 0.15315 | -0.024 | -5.252
-17.5 | -0.779 | 0.13387 | -0.024 | -5.819
-17 | -0.754 | 0.12198 | -0.025 | -6.18
-16.5 | -0.728 | 0.11306 | -0.025 | -6.442
-16 | -0.699 | 0.12102 | -0.024 | -5.773
-15.5 | -0.673 | 0.10894 | -0.024 | -6.181
-15 | -0.648 | 0.09759 | -0.025 | -6.643
-14.5 | -0.619 | 0.10109 | -0.024 | -6.124
-14 | -0.593 | 0.09289 | -0.024 | -6.385
-13.5 | -0.568 | 0.08414 | -0.025 | -6.749
-13 | -0.54 | 0.0817 | -0.024 | -6.607
-12.5 | -0.514 | 0.07597 | -0.025 | -6.762
-12 | -0.489 | 0.06827 | -0.026 | -7.165
-11.5 | -0.459 | 0.07032 | -0.024 | -6.527
-11 | -0.433 | 0.06484 | -0.025 | -6.677
-10.5 | -0.409 | 0.05738 | -0.027 | -7.123
-10 | -0.378 | 0.06021 | -0.024 | -6.278
-9.5 | -0.352 | 0.05481 | -0.025 | -6.425
-9 | -0.323 | 0.05553 | -0.024 | -5.821
-8.5 | -0.297 | 0.05129 | -0.025 | -5.783
-8 | -0.269 | 0.05032 | -0.024 | -5.341
-7.5 | -0.242 | 0.04657 | -0.025 | -5.197
-7 | -0.214 | 0.04566 | -0.024 | -4.692
-6.5 | -0.187 | 0.04423 | -0.024 | -4.222
-6 | -0.238 | 0.04036 | -0.025 | -5.897
-5.5 | -0.229 | 0.03443 | -0.028 | -6.662
-5 | -0.235 | 0.00927 | -0.044 | -25.298
-4.5 | -0.18 | 0.00973 | -0.044 | -18.477
-4 | -0.119 | 0.00941 | -0.045 | -12.653
-3.5 | -0.055 | 0.00923 | -0.045 | -5.928
-3 | 0.012 | 0.00905 | -0.045 | 1.325
-2.5 | 0.08 | 0.00891 | -0.045 | 8.999
-2 | 0.149 | 0.00886 | -0.045 | 16.847
-1.5 | 0.219 | 0.00941 | -0.046 | 23.28
-1 | 0.289 | 0.00938 | -0.046 | 30.8
-0.5 | 0.359 | 0.00934 | -0.046 | 38.417
0 | 0.428 | 0.00939 | -0.046 | 45.57
0.5 | 0.497 | 0.0094 | -0.047 | 52.833
1 | 0.565 | 0.00946 | -0.047 | 59.751
1.5 | 0.634 | 0.00895 | -0.047 | 70.824
2 | 0.702 | 0.0091 | -0.047 | 77.15
2.5 | 0.77 | 0.00919 | -0.048 | 83.784
3 | 0.837 | 0.00847 | -0.048 | 98.897
3.5 | 0.904 | 0.00844 | -0.048 | 107.221
4 | 0.971 | 0.00873 | -0.048 | 111.299
4.5 | 1.037 | 0.0085 | -0.049 | 122.019
5 | 1.103 | 0.0088 | -0.049 | 125.394
5.5 | 1.168 | 0.00911 | -0.049 | 128.106
6 | 1.231 | 0.00905 | -0.05 | 136.013
6.5 | 1.293 | 0.01001 | -0.05 | 129.189
7 | 1.353 | 0.0106 | -0.05 | 127.682
7.5 | 1.41 | 0.01139 | -0.05 | 123.827
8 | 1.459 | 0.0125 | -0.05 | 116.696
8.5 | 1.495 | 0.01427 | -0.05 | 104.762
9 | 1.515 | 0.01687 | -0.05 | 89.809
9.5 | 1.522 | 0.01973 | -0.05 | 77.106
10 | 1.506 | 0.02321 | -0.049 | 64.911
10.5 | 1.458 | 0.02762 | -0.049 | 52.783
11 | 1.309 | 0.03382 | -0.048 | 38.696
11.5 | 0.9 | 0.03967 | -0.047 | 22.676
12 | 0.921 | 0.04576 | -0.047 | 20.127
12.5 | 0.95 | 0.04683 | -0.047 | 20.289
13 | 0.974 | 0.05208 | -0.047 | 18.695
13.5 | 0.99 | 0.06339 | -0.046 | 15.619
14 | 1.005 | 0.07753 | -0.045 | 12.963
14.5 | 1.017 | 0.09611 | -0.043 | 10.578

## 144. Re 18M Mach 0.50 (2)
BIGFOIL.COM POLAR EXPORT
NACA45012
NACA45012 |  |  |  | Cl Max: | 1.8314 | at alpha= | 12.5 | deg
XFOIL ncrit=9 |  |  |  | L/D Max: | 215.417 | at alpha= | 6.5 | deg
Re: | 18000000 |  |  | Cd Min: | 0.12855 | at alpha= | 17.5 | deg
Mach: | 0.5 |  |  | Cl=0 at alpha= | -3.1254 | deg
|  |  |  | @ Cl=0.1, Cd= | 0.0058823
|  |  |  | @ Cl=0.4, Cd= | 0.00569
|  |  |  | @ Cl=0.6, Cd= | 0.0057408
alpha (deg) | Cl | Cd | Cm | Cl/Cd
-5.5 | -0.3317 | 0.00723 | -0.066 | -45.8783
-5 | -0.2605 | 0.0068 | -0.0626 | -38.3088
-4.5 | -0.19 | 0.00654 | -0.0598 | -29.052
-4 | -0.1203 | 0.00632 | -0.0574 | -19.0348
-3.5 | -0.0514 | 0.00614 | -0.0553 | -8.3713
-3 | 0.0172 | 0.00602 | -0.0536 | 2.8571
-2.5 | 0.0851 | 0.0059 | -0.052 | 14.4237
-2 | 0.1525 | 0.00582 | -0.0506 | 26.2027
-1.5 | 0.22 | 0.00576 | -0.0495 | 38.1944
-1 | 0.287 | 0.00572 | -0.0485 | 50.1748
-0.5 | 0.3539 | 0.00569 | -0.0476 | 62.1968
0 | 0.4207 | 0.00569 | -0.0467 | 73.9367
0.5 | 0.4873 | 0.0057 | -0.0459 | 85.4912
1 | 0.5539 | 0.00572 | -0.0451 | 96.8357
1.5 | 0.6204 | 0.00575 | -0.0443 | 107.8957
2 | 0.687 | 0.00581 | -0.0435 | 118.2444
2.5 | 0.7537 | 0.00587 | -0.0426 | 128.3986
3 | 0.8199 | 0.00594 | -0.0416 | 138.0303
3.5 | 0.886 | 0.00598 | -0.0405 | 148.1605
4 | 0.937 | 0.0054 | -0.0365 | 173.5185
4.5 | 0.9963 | 0.00528 | -0.0338 | 188.6932
5 | 1.0535 | 0.00526 | -0.0304 | 200.2852
5.5 | 1.1122 | 0.0053 | -0.027 | 209.8491
6 | 1.2072 | 0.00562 | -0.0309 | 214.8043
6.5 | 1.2925 | 0.006 | -0.0324 | 215.4167
7 | 1.3686 | 0.00639 | -0.0318 | 214.1784
7.5 | 1.4369 | 0.0069 | -0.0295 | 208.2464
8 | 1.5119 | 0.00759 | -0.0283 | 199.1963
8.5 | 1.5839 | 0.00852 | -0.0265 | 185.9038
9 | 1.6518 | 0.00972 | -0.024 | 169.9383
9.5 | 1.6865 | 0.01099 | -0.0158 | 153.4577
10 | 1.7036 | 0.01236 | -0.0052 | 137.8317
10.5 | 1.7379 | 0.01383 | 0.0021 | 125.6616
11 | 1.7687 | 0.01578 | 0.0088 | 112.0849
11.5 | 1.7957 | 0.0184 | 0.0145 | 97.5924
12 | 1.82 | 0.0218 | 0.0188 | 83.4862
12.5 | 1.8314 | 0.02676 | 0.0216 | 68.438
13 | 1.8223 | 0.03387 | 0.0224 | 53.8028
13.5 | 1.7846 | 0.04339 | 0.0217 | 41.1293
14 | 1.7224 | 0.05464 | 0.0198 | 31.5227
14.5 | 1.6615 | 0.06602 | 0.0171 | 25.1666
15 | 1.6093 | 0.0773 | 0.0137 | 20.8189
15.5 | 1.5732 | 0.08771 | 0.0104 | 17.9364
16 | 1.5397 | 0.09819 | 0.0067 | 15.6808
16.5 | 1.5124 | 0.10842 | 0.0028 | 13.9495
17 | 1.4916 | 0.11835 | -0.0013 | 12.6033
17.5 | 1.4706 | 0.12855 | -0.0059 | 11.4399

## 145. Re 20M Mach 0.00 (1)
BIGFOIL.COM POLAR EXPORT
NACA45012
NACA45012 |  |  |  | Cl Max: | 1.664 | at alpha= | 14 | deg
JavaFoil+Calcfoil stall+Eppler ext transition |  |  |  | L/D Max: | 151.362 | at alpha= | 9 | deg
Re: | 20000000 |  |  | Cd Min: | 0.008 | at alpha= | 3 | deg
Mach: | 0 |  |  | Cl=0 at alpha= | -3.0917 | deg
|  |  |  | @ Cl=0.1, Cd= | 0.009145
|  |  |  | @ Cl=0.4, Cd= | 0.0097065
|  |  |  | @ Cl=0.6, Cd= | 0.0095595
alpha (deg) | Cl | Cd | Cm | Cl/Cd
-19 | -0.552 | 0.14597 | -0.02 | -3.779
-18.5 | -0.564 | 0.13881 | -0.02 | -4.064
-18 | -0.576 | 0.13197 | -0.02 | -4.365
-17.5 | -0.587 | 0.12527 | -0.02 | -4.689
-17 | -0.598 | 0.11913 | -0.02 | -5.017
-16.5 | -0.607 | 0.11318 | -0.02 | -5.365
-16 | -0.615 | 0.10751 | -0.021 | -5.723
-15.5 | -0.622 | 0.10158 | -0.021 | -6.124
-15 | -0.627 | 0.09598 | -0.021 | -6.537
-14.5 | -0.631 | 0.09091 | -0.021 | -6.937
-14 | -0.632 | 0.08562 | -0.021 | -7.381
-13.5 | -0.631 | 0.08075 | -0.022 | -7.815
-13 | -0.628 | 0.07586 | -0.022 | -8.277
-12.5 | -0.622 | 0.07113 | -0.022 | -8.746
-12 | -0.614 | 0.06665 | -0.023 | -9.207
-11.5 | -0.602 | 0.06203 | -0.023 | -9.713
-11 | -0.588 | 0.05763 | -0.024 | -10.209
-10.5 | -0.571 | 0.05241 | -0.025 | -10.903
-10 | -0.553 | 0.04641 | -0.026 | -11.92
-9.5 | -0.631 | 0.00836 | -0.037 | -75.532
-9 | -0.598 | 0.0096 | -0.037 | -62.271
-8.5 | -0.56 | 0.00986 | -0.037 | -56.798
-8 | -0.519 | 0.00961 | -0.038 | -54.023
-7.5 | -0.476 | 0.00962 | -0.038 | -49.432
-7 | -0.429 | 0.00938 | -0.038 | -45.709
-6.5 | -0.38 | 0.00969 | -0.038 | -39.23
-6 | -0.329 | 0.00948 | -0.038 | -34.672
-5.5 | -0.276 | 0.00921 | -0.038 | -29.922
-5 | -0.221 | 0.00904 | -0.038 | -24.392
-4.5 | -0.164 | 0.0097 | -0.039 | -16.933
-4 | -0.107 | 0.00957 | -0.039 | -11.167
-3.5 | -0.049 | 0.00944 | -0.039 | -5.139
-3 | 0.011 | 0.0093 | -0.039 | 1.133
-2.5 | 0.07 | 0.00918 | -0.039 | 7.641
-2 | 0.13 | 0.00911 | -0.039 | 14.285
-1.5 | 0.19 | 0.00902 | -0.04 | 21.118
-1 | 0.251 | 0.00898 | -0.04 | 27.94
-0.5 | 0.311 | 0.00895 | -0.04 | 34.792
0 | 0.371 | 0.00975 | -0.04 | 38.073
0.5 | 0.431 | 0.00966 | -0.04 | 44.645
1 | 0.491 | 0.00959 | -0.041 | 51.172
1.5 | 0.551 | 0.00892 | -0.041 | 61.708
2 | 0.61 | 0.00969 | -0.041 | 62.987
2.5 | 0.669 | 0.0097 | -0.041 | 69.03
3 | 0.729 | 0.008 | -0.042 | 91.094
3.5 | 0.788 | 0.0082 | -0.042 | 96.122
4 | 0.847 | 0.00896 | -0.042 | 94.486
4.5 | 0.905 | 0.00909 | -0.042 | 99.565
5 | 0.964 | 0.00931 | -0.043 | 103.515
5.5 | 1.022 | 0.00953 | -0.043 | 107.193
6 | 1.079 | 0.00918 | -0.043 | 117.524
6.5 | 1.137 | 0.00944 | -0.043 | 120.356
7 | 1.193 | 0.00916 | -0.044 | 130.244
7.5 | 1.25 | 0.00957 | -0.044 | 130.542
8 | 1.303 | 0.00947 | -0.044 | 137.552
8.5 | 1.355 | 0.00905 | -0.044 | 149.689
9 | 1.403 | 0.00927 | -0.045 | 151.362
9.5 | 1.448 | 0.0109 | -0.045 | 132.894
10 | 1.491 | 0.01161 | -0.045 | 128.413
10.5 | 1.529 | 0.01232 | -0.045 | 124.147
11 | 1.563 | 0.01308 | -0.045 | 119.572
11.5 | 1.593 | 0.01393 | -0.045 | 114.364
12 | 1.618 | 0.0149 | -0.046 | 108.61
12.5 | 1.639 | 0.01604 | -0.046 | 102.159
13 | 1.653 | 0.01738 | -0.046 | 95.114
13.5 | 1.661 | 0.01897 | -0.046 | 87.58
14 | 1.664 | 0.02078 | -0.046 | 80.074
14.5 | 1.662 | 0.02292 | -0.046 | 72.481
15 | 1.654 | 0.02543 | -0.046 | 65.046
15.5 | 1.643 | 0.02823 | -0.046 | 58.181
16 | 1.627 | 0.03142 | -0.046 | 51.765
16.5 | 1.607 | 0.03497 | -0.046 | 45.95
17 | 1.584 | 0.0388 | -0.046 | 40.814
17.5 | 1.557 | 0.04291 | -0.045 | 36.275
18 | 1.524 | 0.04741 | -0.045 | 32.134
18.5 | 1.487 | 0.05248 | -0.045 | 28.344
19 | 1.449 | 0.05769 | -0.045 | 25.127

## 146. Re 20M Mach 0.00 (2)
BIGFOIL.COM POLAR EXPORT
NACA45012
NACA45012 |  |  |  | Cl Max: | 1.9249 | at alpha= | 18 | deg
XFOIL ncrit=9 |  |  |  | L/D Max: | 201.66 | at alpha= | 6.5 | deg
Re: | 20000000 |  |  | Cd Min: | 0.05489 | at alpha= | 20 | deg
Mach: | 0 |  |  | Cl=0 at alpha= | -3.1545 | deg
|  |  |  | @ Cl=0.1, Cd= | 0.0055462
|  |  |  | @ Cl=0.4, Cd= | 0.00542
|  |  |  | @ Cl=0.6, Cd= | 0.0054871
alpha (deg) | Cl | Cd | Cm | Cl/Cd
-20 | -1.7448 | 0.02022 | -0.0713 | -86.2908
-19.5 | -1.7118 | 0.01911 | -0.0681 | -89.5761
-19 | -1.6784 | 0.01811 | -0.0648 | -92.6781
-18.5 | -1.6454 | 0.01714 | -0.0611 | -95.9977
-18 | -1.6025 | 0.01628 | -0.0592 | -98.4337
-17.5 | -1.55 | 0.01537 | -0.0591 | -100.8458
-17 | -1.4958 | 0.01453 | -0.0593 | -102.9456
-16.5 | -1.4402 | 0.01371 | -0.0597 | -105.0474
-15 | -1.236 | 0.0113 | -0.0685 | -109.3805
-14.5 | -1.1935 | 0.01075 | -0.0658 | -111.0233
-14 | -1.1488 | 0.01025 | -0.0635 | -112.078
-13.5 | -1.1015 | 0.00982 | -0.0616 | -112.169
-13 | -1.0532 | 0.00946 | -0.0599 | -111.3319
-12.5 | -1.0033 | 0.00913 | -0.0585 | -109.8905
-12 | -0.9529 | 0.00883 | -0.0571 | -107.9162
-11.5 | -0.9022 | 0.00858 | -0.0558 | -105.1515
-11 | -0.8508 | 0.00835 | -0.0546 | -101.8922
-10.5 | -0.7991 | 0.00807 | -0.0534 | -99.0211
-10 | -0.7471 | 0.00779 | -0.0523 | -95.905
-9.5 | -0.695 | 0.00753 | -0.0512 | -92.2975
-9 | -0.642 | 0.00731 | -0.0503 | -87.8249
-8.5 | -0.5884 | 0.00713 | -0.0495 | -82.5245
-8 | -0.5342 | 0.00697 | -0.0487 | -76.6428
-7.5 | -0.48 | 0.00679 | -0.048 | -70.6922
-7 | -0.4257 | 0.00659 | -0.0473 | -64.5979
-6.5 | -0.371 | 0.00641 | -0.0466 | -57.8783
-6 | -0.316 | 0.00629 | -0.046 | -50.2385
-5.5 | -0.2605 | 0.00614 | -0.0456 | -42.4267
-5 | -0.2056 | 0.006 | -0.045 | -34.2667
-4.5 | -0.1499 | 0.0059 | -0.0445 | -25.4068
-4 | -0.0944 | 0.0058 | -0.0441 | -16.2759
-3.5 | -0.0387 | 0.00571 | -0.0437 | -6.7776
-3 | 0.0173 | 0.00564 | -0.0433 | 3.0674
-2.5 | 0.073 | 0.00558 | -0.043 | 13.0824
-2 | 0.129 | 0.00551 | -0.0427 | 23.412
-1.5 | 0.185 | 0.00549 | -0.0424 | 33.6976
-1 | 0.2411 | 0.00545 | -0.0421 | 44.2385
-0.5 | 0.297 | 0.00543 | -0.0418 | 54.6961
0 | 0.353 | 0.00542 | -0.0416 | 65.1292
0.5 | 0.4089 | 0.00542 | -0.0414 | 75.4428
1 | 0.4649 | 0.00543 | -0.0412 | 85.6169
1.5 | 0.5205 | 0.00545 | -0.041 | 95.5046
2 | 0.5763 | 0.00547 | -0.0408 | 105.3565
2.5 | 0.6316 | 0.00551 | -0.0405 | 114.6279
3 | 0.6869 | 0.00553 | -0.0403 | 124.2134
3.5 | 0.7409 | 0.00555 | -0.0399 | 133.4955
4 | 0.7865 | 0.00498 | -0.0379 | 157.9317
4.5 | 0.8361 | 0.00488 | -0.0366 | 171.332
5 | 0.8861 | 0.00479 | -0.0354 | 184.9896
5.5 | 0.9353 | 0.00481 | -0.0339 | 194.4491
6 | 0.9832 | 0.0049 | -0.0322 | 200.6531
6.5 | 1.0446 | 0.00518 | -0.0337 | 201.6602
7 | 1.1087 | 0.00562 | -0.036 | 197.2776
7.5 | 1.169 | 0.00603 | -0.0374 | 193.864
8 | 1.2182 | 0.00647 | -0.0364 | 188.2844
8.5 | 1.2746 | 0.00704 | -0.0371 | 181.0511
9 | 1.3302 | 0.00763 | -0.0377 | 174.3381
9.5 | 1.3854 | 0.00824 | -0.0384 | 168.1311
10 | 1.4399 | 0.00888 | -0.0389 | 162.1509
10.5 | 1.4942 | 0.00949 | -0.0395 | 157.4499
11 | 1.5482 | 0.01007 | -0.04 | 153.7438
11.5 | 1.6011 | 0.01065 | -0.0404 | 150.338
12 | 1.6377 | 0.01121 | -0.0372 | 146.0928
12.5 | 1.6732 | 0.01177 | -0.034 | 142.158
13 | 1.7101 | 0.0124 | -0.0312 | 137.9113
13.5 | 1.7443 | 0.01303 | -0.028 | 133.868
14 | 1.7708 | 0.01373 | -0.0234 | 128.9731
14.5 | 1.7997 | 0.01451 | -0.0198 | 124.0317
15 | 1.8249 | 0.01554 | -0.0161 | 117.4324
15.5 | 1.8503 | 0.01667 | -0.0128 | 110.9958
16 | 1.8724 | 0.01809 | -0.0096 | 103.5047
16.5 | 1.8912 | 0.0199 | -0.0067 | 95.0352
17 | 1.9045 | 0.02232 | -0.004 | 85.3271
17.5 | 1.9178 | 0.02506 | -0.0021 | 76.5283
18 | 1.9249 | 0.02868 | -0.0008 | 67.1165
18.5 | 1.9247 | 0.03335 | -0.0001 | 57.7121
19 | 1.9194 | 0.03895 | -0.0002 | 49.2786
19.5 | 1.9015 | 0.04632 | -0.0011 | 41.0514
20 | 1.876 | 0.05489 | -0.0027 | 34.1774

## 147. Re 20M Mach 0.10 (1)
BIGFOIL.COM POLAR EXPORT
NACA45012
NACA45012 |  |  |  | Cl Max: | 1.656 | at alpha= | 13.5 | deg
JavaFoil+Calcfoil stall+Eppler ext transition |  |  |  | L/D Max: | 148.744 | at alpha= | 8.5 | deg
Re: | 20000000 |  |  | Cd Min: | 0.00805 | at alpha= | 3 | deg
Mach: | 0.1 |  |  | Cl=0 at alpha= | -3.0917 | deg
|  |  |  | @ Cl=0.1, Cd= | 0.0091862
|  |  |  | @ Cl=0.4, Cd= | 0.0097285
|  |  |  | @ Cl=0.6, Cd= | 0.0095488
alpha (deg) | Cl | Cd | Cm | Cl/Cd
-14.5 | -0.607 | 0.0923 | -0.021 | -6.573
-14 | -0.611 | 0.08697 | -0.021 | -7.024
-13.5 | -0.613 | 0.08188 | -0.022 | -7.483
-13 | -0.612 | 0.07704 | -0.022 | -7.943
-12.5 | -0.609 | 0.07225 | -0.022 | -8.424
-12 | -0.602 | 0.0677 | -0.023 | -8.898
-11.5 | -0.593 | 0.06333 | -0.023 | -9.362
-11 | -0.581 | 0.05873 | -0.024 | -9.889
-10.5 | -0.565 | 0.05397 | -0.024 | -10.463
-10 | -0.547 | 0.04833 | -0.025 | -11.318
-9.5 | -0.626 | 0.00916 | -0.037 | -68.332
-9 | -0.596 | 0.00935 | -0.038 | -63.747
-8.5 | -0.559 | 0.00999 | -0.038 | -55.995
-8 | -0.519 | 0.00971 | -0.038 | -53.456
-7.5 | -0.476 | 0.00968 | -0.038 | -49.148
-7 | -0.43 | 0.00941 | -0.038 | -45.648
-6.5 | -0.381 | 0.00974 | -0.038 | -39.085
-6 | -0.33 | 0.00952 | -0.038 | -34.658
-5.5 | -0.277 | 0.00922 | -0.038 | -30.005
-5 | -0.221 | 0.00908 | -0.039 | -24.402
-4.5 | -0.165 | 0.00897 | -0.039 | -18.389
-4 | -0.107 | 0.00957 | -0.039 | -11.211
-3.5 | -0.049 | 0.00944 | -0.039 | -5.162
-3 | 0.011 | 0.00935 | -0.039 | 1.134
-2.5 | 0.071 | 0.00922 | -0.039 | 7.649
-2 | 0.131 | 0.00915 | -0.04 | 14.301
-1.5 | 0.191 | 0.00909 | -0.04 | 21.064
-1 | 0.252 | 0.00905 | -0.04 | 27.859
-0.5 | 0.313 | 0.00902 | -0.04 | 34.692
0 | 0.373 | 0.00976 | -0.04 | 38.229
0.5 | 0.433 | 0.00969 | -0.041 | 44.702
1 | 0.493 | 0.00961 | -0.041 | 51.323
1.5 | 0.553 | 0.00893 | -0.041 | 61.993
2 | 0.613 | 0.00972 | -0.041 | 63.088
2.5 | 0.673 | 0.009 | -0.041 | 74.767
3 | 0.732 | 0.00805 | -0.042 | 90.971
3.5 | 0.792 | 0.0082 | -0.042 | 96.478
4 | 0.851 | 0.00902 | -0.042 | 94.345
4.5 | 0.91 | 0.00915 | -0.042 | 99.362
5 | 0.968 | 0.00941 | -0.043 | 102.913
5.5 | 1.027 | 0.00956 | -0.043 | 107.346
6 | 1.084 | 0.00926 | -0.043 | 117.172
6.5 | 1.142 | 0.00948 | -0.044 | 120.47
7 | 1.199 | 0.00925 | -0.044 | 129.675
7.5 | 1.255 | 0.00908 | -0.044 | 138.244
8 | 1.309 | 0.00904 | -0.044 | 144.755
8.5 | 1.36 | 0.00915 | -0.045 | 148.744
9 | 1.409 | 0.01029 | -0.045 | 136.956
9.5 | 1.454 | 0.01105 | -0.045 | 131.51
10 | 1.495 | 0.01177 | -0.045 | 127.071
10.5 | 1.534 | 0.01251 | -0.045 | 122.646
11 | 1.567 | 0.0133 | -0.046 | 117.815
11.5 | 1.595 | 0.0142 | -0.046 | 112.364
12 | 1.619 | 0.01523 | -0.046 | 106.306
12.5 | 1.638 | 0.01643 | -0.046 | 99.682
13 | 1.65 | 0.01786 | -0.046 | 92.395
13.5 | 1.656 | 0.01956 | -0.046 | 84.655
14 | 1.656 | 0.02154 | -0.046 | 76.872
14.5 | 1.65 | 0.02384 | -0.046 | 69.22
15 | 1.64 | 0.02653 | -0.046 | 61.815
15.5 | 1.625 | 0.02954 | -0.046 | 55.005
16 | 1.605 | 0.03293 | -0.046 | 48.735
16.5 | 1.581 | 0.03659 | -0.046 | 43.218
17 | 1.554 | 0.04068 | -0.046 | 38.196
17.5 | 1.523 | 0.04507 | -0.045 | 33.781
18 | 1.484 | 0.04994 | -0.045 | 29.724
18.5 | 1.444 | 0.05508 | -0.045 | 26.213

## 148. Re 20M Mach 0.10 (2)
BIGFOIL.COM POLAR EXPORT
NACA45012
NACA45012 |  |  |  | Cl Max: | 1.9167 | at alpha= | 18 | deg
XFOIL ncrit=9 |  |  |  | L/D Max: | 202.288 | at alpha= | 6.5 | deg
Re: | 20000000 |  |  | Cd Min: | 0.06169 | at alpha= | 20 | deg
Mach: | 0.1 |  |  | Cl=0 at alpha= | -3.1534 | deg
|  |  |  | @ Cl=0.1, Cd= | 0.0055517
|  |  |  | @ Cl=0.4, Cd= | 0.005428
|  |  |  | @ Cl=0.6, Cd= | 0.0054945
alpha (deg) | Cl | Cd | Cm | Cl/Cd
-15 | -1.248 | 0.01191 | -0.0725 | -104.7859
-14.5 | -1.2052 | 0.01129 | -0.0694 | -106.7493
-14 | -1.1603 | 0.01073 | -0.0668 | -108.1361
-13.5 | -1.1129 | 0.01021 | -0.0645 | -109.001
-13 | -1.0648 | 0.00971 | -0.0625 | -109.6601
-12 | -0.9631 | 0.00901 | -0.0592 | -106.8923
-11.5 | -0.9117 | 0.00872 | -0.0577 | -104.5528
-11 | -0.8595 | 0.00847 | -0.0563 | -101.4758
-10.5 | -0.8067 | 0.00822 | -0.055 | -98.1387
-10 | -0.754 | 0.00791 | -0.0538 | -95.3224
-9.5 | -0.7012 | 0.00764 | -0.0525 | -91.7801
-9 | -0.6479 | 0.00739 | -0.0514 | -87.6725
-8.5 | -0.5936 | 0.00719 | -0.0505 | -82.5591
-8 | -0.5389 | 0.00701 | -0.0496 | -76.8759
-7.5 | -0.484 | 0.00684 | -0.0488 | -70.7602
-7 | -0.4291 | 0.00663 | -0.048 | -64.721
-6.5 | -0.374 | 0.00644 | -0.0473 | -58.0745
-6 | -0.3185 | 0.00631 | -0.0466 | -50.4754
-5.5 | -0.2625 | 0.00617 | -0.0461 | -42.5446
-5 | -0.2071 | 0.00602 | -0.0454 | -34.402
-4.5 | -0.1511 | 0.00591 | -0.045 | -25.5668
-4 | -0.0951 | 0.00581 | -0.0445 | -16.3683
-3.5 | -0.0391 | 0.00572 | -0.044 | -6.8357
-3 | 0.0173 | 0.00565 | -0.0436 | 3.0619
-2.5 | 0.0734 | 0.00558 | -0.0432 | 13.1541
-2 | 0.1298 | 0.00552 | -0.0429 | 23.5145
-1.5 | 0.1861 | 0.0055 | -0.0426 | 33.8364
-1 | 0.2426 | 0.00545 | -0.0423 | 44.5138
-0.5 | 0.2988 | 0.00544 | -0.042 | 54.9265
0 | 0.3552 | 0.00542 | -0.0418 | 65.5351
0.5 | 0.4114 | 0.00543 | -0.0415 | 75.7643
1 | 0.4677 | 0.00543 | -0.0413 | 86.1326
1.5 | 0.5237 | 0.00546 | -0.0411 | 95.9158
2 | 0.5798 | 0.00548 | -0.0409 | 105.8029
2.5 | 0.6355 | 0.00552 | -0.0406 | 115.1268
3 | 0.6912 | 0.00554 | -0.0404 | 124.7653
3.5 | 0.7455 | 0.00556 | -0.0399 | 134.0827
4 | 0.7914 | 0.00499 | -0.0379 | 158.5972
4.5 | 0.8412 | 0.00489 | -0.0366 | 172.0245
5 | 0.8916 | 0.0048 | -0.0353 | 185.75
5.5 | 0.9411 | 0.00482 | -0.0338 | 195.249
6 | 0.9894 | 0.00491 | -0.0321 | 201.5071
6.5 | 1.0519 | 0.0052 | -0.0337 | 202.2885
7 | 1.1166 | 0.00564 | -0.036 | 197.9787
7.5 | 1.1773 | 0.00605 | -0.0373 | 194.595
8 | 1.2269 | 0.0065 | -0.0362 | 188.7538
8.5 | 1.2837 | 0.00708 | -0.0369 | 181.3136
9 | 1.3398 | 0.00769 | -0.0375 | 174.2263
9.5 | 1.3954 | 0.00831 | -0.038 | 167.9182
10 | 1.4504 | 0.00896 | -0.0385 | 161.875
10.5 | 1.505 | 0.00961 | -0.0389 | 156.6077
11 | 1.5597 | 0.01019 | -0.0394 | 153.0618
11.5 | 1.61 | 0.01078 | -0.039 | 149.3506
12 | 1.6464 | 0.01137 | -0.0356 | 144.8021
12.5 | 1.6823 | 0.01194 | -0.0323 | 140.8961
13 | 1.7195 | 0.01262 | -0.0294 | 136.252
13.5 | 1.7487 | 0.01325 | -0.0249 | 131.9774
14 | 1.7768 | 0.01402 | -0.0207 | 126.7332
14.5 | 1.8053 | 0.01489 | -0.017 | 121.2424
15 | 1.8299 | 0.01604 | -0.0132 | 114.0835
15.5 | 1.8547 | 0.01731 | -0.0099 | 107.1462
16 | 1.8748 | 0.01898 | -0.0067 | 98.7777
16.5 | 1.8913 | 0.02113 | -0.0038 | 89.5078
17 | 1.9048 | 0.0238 | -0.0015 | 80.0336
17.5 | 1.9145 | 0.02712 | 0.0001 | 70.5937
18 | 1.9167 | 0.03149 | 0.0011 | 60.8669
18.5 | 1.9107 | 0.03713 | 0.0012 | 51.4597
19 | 1.9002 | 0.04364 | 0.0006 | 43.5426
19.5 | 1.8753 | 0.05207 | -0.0008 | 36.015
20 | 1.8429 | 0.06169 | -0.0029 | 29.8736

## 149. Re 20M Mach 0.25 (1)
BIGFOIL.COM POLAR EXPORT
NACA45012
NACA45012 |  |  |  | Cl Max: | 1.621 | at alpha= | 12.5 | deg
JavaFoil+Calcfoil stall+Eppler ext transition |  |  |  | L/D Max: | 147.909 | at alpha= | 8 | deg
Re: | 20000000 |  |  | Cd Min: | 0.00828 | at alpha= | 3 | deg
Mach: | 0.25 |  |  | Cl=0 at alpha= | -3.0902 | deg
|  |  |  | @ Cl=0.1, Cd= | 0.0090968
|  |  |  | @ Cl=0.4, Cd= | 0.0087347
|  |  |  | @ Cl=0.6, Cd= | 0.009161
alpha (deg) | Cl | Cd | Cm | Cl/Cd
-16 | -0.276 | 0.12406 | -0.019 | -2.228
-15.5 | -0.32 | 0.1179 | -0.019 | -2.713
-15 | -0.359 | 0.11052 | -0.019 | -3.248
-14.5 | -0.394 | 0.10321 | -0.02 | -3.818
-14 | -0.425 | 0.09758 | -0.02 | -4.358
-13.5 | -0.452 | 0.09167 | -0.02 | -4.935
-13 | -0.475 | 0.08549 | -0.02 | -5.561
-12.5 | -0.494 | 0.07989 | -0.021 | -6.181
-12 | -0.507 | 0.07461 | -0.021 | -6.8
-11.5 | -0.516 | 0.06975 | -0.022 | -7.393
-11 | -0.519 | 0.06493 | -0.022 | -7.989
-10.5 | -0.515 | 0.06028 | -0.023 | -8.544
-10 | -0.506 | 0.05596 | -0.023 | -9.044
-9.5 | -0.494 | 0.05078 | -0.024 | -9.72
-9 | -0.477 | 0.04598 | -0.025 | -10.367
-8.5 | -0.457 | 0.04012 | -0.027 | -11.394
-8 | -0.514 | 0.00909 | -0.039 | -56.508
-7.5 | -0.475 | 0.00929 | -0.039 | -51.119
-7 | -0.432 | 0.00976 | -0.039 | -44.216
-6.5 | -0.385 | 0.00947 | -0.039 | -40.62
-6 | -0.334 | 0.00924 | -0.039 | -36.18
-5.5 | -0.281 | 0.00904 | -0.039 | -31.132
-5 | -0.226 | 0.00876 | -0.04 | -25.792
-4.5 | -0.169 | 0.0086 | -0.04 | -19.61
-4 | -0.11 | 0.0085 | -0.04 | -12.927
-3.5 | -0.05 | 0.00907 | -0.04 | -5.506
-3 | 0.011 | 0.00962 | -0.04 | 1.129
-2.5 | 0.072 | 0.00944 | -0.04 | 7.667
-2 | 0.134 | 0.00868 | -0.041 | 15.471
-1.5 | 0.197 | 0.0086 | -0.041 | 22.846
-1 | 0.259 | 0.00856 | -0.041 | 30.246
-0.5 | 0.321 | 0.00852 | -0.041 | 37.742
0 | 0.383 | 0.00854 | -0.041 | 44.869
0.5 | 0.445 | 0.00925 | -0.042 | 48.106
1 | 0.507 | 0.00915 | -0.042 | 55.384
1.5 | 0.568 | 0.00913 | -0.042 | 62.245
2 | 0.63 | 0.00919 | -0.042 | 68.526
2.5 | 0.691 | 0.00925 | -0.043 | 74.656
3 | 0.752 | 0.00828 | -0.043 | 90.865
3.5 | 0.813 | 0.00847 | -0.043 | 95.973
4 | 0.873 | 0.00925 | -0.043 | 94.428
4.5 | 0.934 | 0.00945 | -0.044 | 98.842
5 | 0.994 | 0.00904 | -0.044 | 109.971
5.5 | 1.053 | 0.00926 | -0.044 | 113.706
6 | 1.113 | 0.00958 | -0.044 | 116.088
6.5 | 1.171 | 0.00927 | -0.045 | 126.432
7 | 1.229 | 0.0091 | -0.045 | 135.11
7.5 | 1.287 | 0.00903 | -0.045 | 142.468
8 | 1.341 | 0.00906 | -0.045 | 147.909
8.5 | 1.392 | 0.01016 | -0.046 | 136.906
9 | 1.438 | 0.01101 | -0.046 | 130.6
9.5 | 1.481 | 0.0119 | -0.046 | 124.472
10 | 1.519 | 0.01278 | -0.046 | 118.903
10.5 | 1.553 | 0.01371 | -0.046 | 113.236
11 | 1.58 | 0.01475 | -0.046 | 107.086
11.5 | 1.6 | 0.01598 | -0.047 | 100.125
12 | 1.614 | 0.01744 | -0.047 | 92.546
12.5 | 1.621 | 0.01919 | -0.047 | 84.462
13 | 1.619 | 0.02129 | -0.046 | 76.024
13.5 | 1.607 | 0.02383 | -0.046 | 67.448
14 | 1.588 | 0.02669 | -0.046 | 59.487
14.5 | 1.56 | 0.03011 | -0.046 | 51.808
15 | 1.525 | 0.034 | -0.046 | 44.849
15.5 | 1.482 | 0.03819 | -0.046 | 38.805
16 | 1.432 | 0.04304 | -0.046 | 33.267
16.5 | 1.375 | 0.04827 | -0.046 | 28.48
17 | 1.311 | 0.05418 | -0.045 | 24.197
17.5 | 1.24 | 0.06093 | -0.045 | 20.359

## 150. Re 20M Mach 0.25 (2)
BIGFOIL.COM POLAR EXPORT
NACA45012
NACA45012 |  |  |  | Cl Max: | 1.8808 | at alpha= | 16.5 | deg
XFOIL ncrit=9 |  |  |  | L/D Max: | 206.208 | at alpha= | 6.5 | deg
Re: | 20000000 |  |  | Cd Min: | 0.21316 | at alpha= | -20 | deg
Mach: | 0.25 |  |  | Cl=0 at alpha= | -3.1491 | deg
|  |  |  | @ Cl=0.1, Cd= | 0.0055908
|  |  |  | @ Cl=0.4, Cd= | 0.0054513
|  |  |  | @ Cl=0.6, Cd= | 0.0055104
alpha (deg) | Cl | Cd | Cm | Cl/Cd
-20 | -0.6447 | 0.21316 | 0.0291 | -3.0245
-19.5 | -0.6266 | 0.20744 | 0.0255 | -3.0206
-19 | -0.6408 | 0.19093 | 0.0174 | -3.3562
-18.5 | -0.6257 | 0.18468 | 0.0138 | -3.388
-18 | -0.6352 | 0.17162 | 0.0069 | -3.7012
-17.5 | -0.6311 | 0.16234 | 0.0016 | -3.8875
-17 | -0.6409 | 0.14721 | -0.0095 | -4.3536
-16.5 | -0.6259 | 0.13696 | -0.0187 | -4.5699
-16 | -0.6291 | 0.12379 | -0.0295 | -5.082
-15.5 | -1.365 | 0.02374 | -0.0934 | -57.4979
-15 | -1.3013 | 0.01824 | -0.0975 | -71.3432
-14.5 | -1.2582 | 0.01602 | -0.0937 | -78.5393
-14 | -1.2189 | 0.01462 | -0.0882 | -83.3721
-13.5 | -1.1724 | 0.01345 | -0.0838 | -87.1673
-13 | -1.1255 | 0.01224 | -0.0794 | -91.9526
-12 | -1.0203 | 0.01054 | -0.0726 | -96.8027
-11.5 | -0.9657 | 0.00992 | -0.0695 | -97.3488
-11 | -0.91 | 0.0094 | -0.0668 | -96.8085
-10.5 | -0.8531 | 0.00897 | -0.0644 | -95.1059
-10 | -0.7956 | 0.00859 | -0.0623 | -92.6193
-9.5 | -0.738 | 0.00828 | -0.0603 | -89.1304
-9 | -0.6808 | 0.00793 | -0.0583 | -85.8512
-8.5 | -0.6235 | 0.0076 | -0.0565 | -82.0395
-8 | -0.5658 | 0.0073 | -0.0549 | -77.5068
-7.5 | -0.5075 | 0.00707 | -0.0535 | -71.7822
-7 | -0.4489 | 0.00687 | -0.0523 | -65.3421
-6.5 | -0.3906 | 0.00664 | -0.0511 | -58.8253
-6 | -0.3327 | 0.00643 | -0.05 | -51.7418
-5.5 | -0.2742 | 0.00627 | -0.049 | -43.7321
-5 | -0.2157 | 0.00613 | -0.0482 | -35.1876
-4.5 | -0.1578 | 0.00599 | -0.0473 | -26.3439
-4 | -0.0991 | 0.00588 | -0.0466 | -16.8537
-3.5 | -0.0412 | 0.00578 | -0.0459 | -7.128
-3 | 0.0175 | 0.00569 | -0.0454 | 3.0756
-2.5 | 0.0755 | 0.00562 | -0.0448 | 13.4342
-2 | 0.1342 | 0.00555 | -0.0443 | 24.1802
-1.5 | 0.1922 | 0.00553 | -0.0438 | 34.7559
-1 | 0.2507 | 0.00547 | -0.0435 | 45.8318
-0.5 | 0.3087 | 0.00547 | -0.0431 | 56.4351
0 | 0.3672 | 0.00544 | -0.0428 | 67.5
0.5 | 0.4251 | 0.00546 | -0.0424 | 77.8571
1 | 0.4836 | 0.00546 | -0.0422 | 88.5714
1.5 | 0.5413 | 0.0055 | -0.0418 | 98.4182
2 | 0.5996 | 0.00551 | -0.0416 | 108.8203
2.5 | 0.6569 | 0.00557 | -0.0411 | 117.9354
3 | 0.7148 | 0.00558 | -0.0409 | 128.1004
3.5 | 0.7711 | 0.00563 | -0.0403 | 136.9627
4 | 0.8184 | 0.00505 | -0.038 | 162.0594
4.5 | 0.8699 | 0.00495 | -0.0365 | 175.7374
5 | 0.9218 | 0.00488 | -0.0349 | 188.8934
5.5 | 0.9734 | 0.0049 | -0.0333 | 198.6531
6 | 1.0247 | 0.005 | -0.0315 | 204.94
6.5 | 1.0929 | 0.0053 | -0.0336 | 206.2075
7 | 1.161 | 0.00573 | -0.0357 | 202.6178
7.5 | 1.2234 | 0.00617 | -0.0366 | 198.282
8 | 1.2754 | 0.0067 | -0.0352 | 190.3582
8.5 | 1.3349 | 0.00733 | -0.0355 | 182.1146
9 | 1.3935 | 0.00801 | -0.0357 | 173.97
9.5 | 1.4517 | 0.00871 | -0.0358 | 166.6705
10 | 1.5086 | 0.0095 | -0.0357 | 158.8
10.5 | 1.5658 | 0.01023 | -0.0356 | 153.0596
11 | 1.6192 | 0.01095 | -0.0347 | 147.8721
11.5 | 1.6561 | 0.01159 | -0.0303 | 142.8904
12 | 1.6915 | 0.01231 | -0.0259 | 137.4086
12.5 | 1.7195 | 0.013 | -0.0201 | 132.2692
13 | 1.7513 | 0.01381 | -0.0154 | 126.8139
13.5 | 1.7798 | 0.0149 | -0.0108 | 119.4497
14 | 1.8084 | 0.01611 | -0.0067 | 112.2533
14.5 | 1.8305 | 0.01782 | -0.0025 | 102.7217
15 | 1.8516 | 0.01987 | 0.001 | 93.1857
15.5 | 1.8667 | 0.02266 | 0.004 | 82.3786
16 | 1.8757 | 0.02635 | 0.0061 | 71.1841
16.5 | 1.8808 | 0.0309 | 0.0072 | 60.8673
17 | 1.8717 | 0.03726 | 0.0073 | 50.2335
17.5 | 1.855 | 0.04474 | 0.0066 | 41.4618
18 | 1.8232 | 0.05407 | 0.005 | 33.7193
18.5 | 1.7896 | 0.06383 | 0.0029 | 28.037
19 | 1.7491 | 0.07472 | -0.0001 | 23.4087
19.5 | 1.7105 | 0.0857 | -0.0035 | 19.9592
20 | 1.6765 | 0.09634 | -0.007 | 17.4019

## 151. Re 20M Mach 0.50 (1)
BIGFOIL.COM POLAR EXPORT
NACA45012
NACA45012 |  |  |  | Cl Max: | 1.524 | at alpha= | 9.5 | deg
JavaFoil+Calcfoil stall+Eppler ext transition |  |  |  | L/D Max: | 135.711 | at alpha= | 6 | deg
Re: | 20000000 |  |  | Cd Min: | 0.00843 | at alpha= | 3.5 | deg
Mach: | 0.5 |  |  | Cl=0 at alpha= | -3.0896 | deg
|  |  |  | @ Cl=0.1, Cd= | 0.0090145
|  |  |  | @ Cl=0.4, Cd= | 0.0092278
|  |  |  | @ Cl=0.6, Cd= | 0.0091364
alpha (deg) | Cl | Cd | Cm | Cl/Cd
-20 | -0.91 | 0.17803 | -0.025 | -5.113
-19.5 | -0.884 | 0.16608 | -0.025 | -5.325
-19 | -0.859 | 0.15016 | -0.025 | -5.723
-18.5 | -0.834 | 0.1391 | -0.025 | -5.997
-18 | -0.804 | 0.15636 | -0.024 | -5.144
-17.5 | -0.779 | 0.13581 | -0.024 | -5.737
-17 | -0.754 | 0.1241 | -0.025 | -6.073
-16.5 | -0.728 | 0.11498 | -0.025 | -6.334
-16 | -0.699 | 0.12595 | -0.024 | -5.547
-15.5 | -0.673 | 0.11189 | -0.024 | -6.017
-15 | -0.648 | 0.09999 | -0.025 | -6.479
-14.5 | -0.619 | 0.10429 | -0.024 | -5.934
-14 | -0.593 | 0.09514 | -0.024 | -6.231
-13.5 | -0.567 | 0.08692 | -0.024 | -6.525
-13 | -0.539 | 0.08542 | -0.024 | -6.31
-12.5 | -0.513 | 0.07936 | -0.024 | -6.46
-12 | -0.487 | 0.0719 | -0.025 | -6.778
-11.5 | -0.459 | 0.07127 | -0.024 | -6.438
-11 | -0.433 | 0.06419 | -0.025 | -6.75
-10.5 | -0.409 | 0.05661 | -0.027 | -7.229
-10 | -0.378 | 0.0596 | -0.025 | -6.347
-9.5 | -0.352 | 0.05424 | -0.026 | -6.498
-9 | -0.323 | 0.05506 | -0.024 | -5.874
-8.5 | -0.297 | 0.05085 | -0.025 | -5.838
-8 | -0.269 | 0.05 | -0.024 | -5.378
-7.5 | -0.242 | 0.04621 | -0.025 | -5.24
-7 | -0.214 | 0.04546 | -0.024 | -4.713
-6.5 | -0.187 | 0.04392 | -0.024 | -4.254
-6 | -0.238 | 0.04003 | -0.025 | -5.949
-5.5 | -0.23 | 0.03393 | -0.029 | -6.771
-5 | -0.235 | 0.00918 | -0.044 | -25.55
-4.5 | -0.18 | 0.00959 | -0.044 | -18.748
-4 | -0.119 | 0.00929 | -0.045 | -12.829
-3.5 | -0.055 | 0.00911 | -0.045 | -6.01
-3 | 0.012 | 0.00894 | -0.045 | 1.342
-2.5 | 0.08 | 0.0088 | -0.045 | 9.117
-2 | 0.149 | 0.00954 | -0.045 | 15.655
-1.5 | 0.219 | 0.00928 | -0.046 | 23.585
-1 | 0.289 | 0.00927 | -0.046 | 31.169
-0.5 | 0.359 | 0.00921 | -0.046 | 38.969
0 | 0.428 | 0.00924 | -0.046 | 46.277
0.5 | 0.497 | 0.00929 | -0.047 | 53.428
1 | 0.565 | 0.00939 | -0.047 | 60.213
1.5 | 0.634 | 0.00889 | -0.047 | 71.289
2 | 0.702 | 0.00898 | -0.047 | 78.173
2.5 | 0.77 | 0.00917 | -0.048 | 83.917
3 | 0.837 | 0.00978 | -0.048 | 85.636
3.5 | 0.904 | 0.00843 | -0.048 | 107.27
4 | 0.971 | 0.00869 | -0.048 | 111.767
4.5 | 1.037 | 0.00848 | -0.049 | 122.391
5 | 1.103 | 0.00881 | -0.049 | 125.223
5.5 | 1.168 | 0.00913 | -0.049 | 127.885
6 | 1.231 | 0.00907 | -0.05 | 135.711
6.5 | 1.293 | 0.01004 | -0.05 | 128.885
7 | 1.354 | 0.01064 | -0.05 | 127.238
7.5 | 1.411 | 0.01143 | -0.05 | 123.437
8 | 1.459 | 0.01258 | -0.05 | 115.989
8.5 | 1.495 | 0.01435 | -0.05 | 104.169
9 | 1.516 | 0.01671 | -0.05 | 90.726
9.5 | 1.524 | 0.01938 | -0.05 | 78.619
10 | 1.509 | 0.0227 | -0.049 | 66.482
10.5 | 1.461 | 0.02697 | -0.049 | 54.151
11 | 1.312 | 0.03293 | -0.048 | 39.826
11.5 | 0.901 | 0.03868 | -0.048 | 23.306
12 | 0.923 | 0.04463 | -0.047 | 20.672
12.5 | 0.952 | 0.04568 | -0.047 | 20.842
13 | 0.973 | 0.05234 | -0.047 | 18.597
13.5 | 0.986 | 0.06679 | -0.046 | 14.761
14 | 0.998 | 0.08398 | -0.044 | 11.879
14.5 | 1.011 | 0.1018 | -0.043 | 9.931

## 152. Re 20M Mach 0.50 (2)
BIGFOIL.COM POLAR EXPORT
NACA45012
NACA45012 |  |  |  | Cl Max: | 1.8504 | at alpha= | 12.5 | deg
XFOIL ncrit=9 |  |  |  | L/D Max: | 219.167 | at alpha= | 6.5 | deg
Re: | 20000000 |  |  | Cd Min: | 0.24484 | at alpha= | -20 | deg
Mach: | 0.5 |  |  | Cl=0 at alpha= | -3.1226 | deg
|  |  |  | @ Cl=0.1, Cd= | 0.0057866
|  |  |  | @ Cl=0.4, Cd= | 0.0056138
|  |  |  | @ Cl=0.6, Cd= | 0.0056668
alpha (deg) | Cl | Cd | Cm | Cl/Cd
-20 | -0.6523 | 0.24484 | 0.0385 | -2.6642
-19.5 | -0.6299 | 0.23776 | 0.0341 | -2.6493
-19 | -0.6087 | 0.23008 | 0.0296 | -2.6456
-18.5 | -0.5864 | 0.22316 | 0.0255 | -2.6277
-18 | -0.5669 | 0.21503 | 0.0212 | -2.6364
-17.5 | -0.5406 | 0.2046 | 0.0134 | -2.6422
-17 | -0.4978 | 0.19525 | 0.0029 | -2.5496
-16.5 | -0.4668 | 0.1852 | -0.0058 | -2.5205
-16 | -0.3662 | 0.1653 | -0.0404 | -2.2154
-15.5 | -0.3483 | 0.15782 | -0.0443 | -2.2069
-15 | -0.3331 | 0.15016 | -0.0481 | -2.2183
-14.5 | -0.3199 | 0.14219 | -0.0519 | -2.2498
-14 | -0.3099 | 0.13376 | -0.0559 | -2.3168
-13.5 | -0.296 | 0.12659 | -0.0594 | -2.3383
-13 | -0.2949 | 0.11719 | -0.064 | -2.5164
-12 | -0.2804 | 0.10173 | -0.0717 | -2.7563
-11.5 | -0.2862 | 0.09241 | -0.0768 | -3.0971
-11 | -0.2871 | 0.08437 | -0.0811 | -3.4029
-10.5 | -0.2899 | 0.0766 | -0.0851 | -3.7846
-10 | -0.3075 | 0.0675 | -0.0905 | -4.5556
-9.5 | -0.3192 | 0.0597 | -0.0951 | -5.3467
-9 | -0.3472 | 0.05174 | -0.1013 | -6.7105
-8.5 | -0.3869 | 0.04584 | -0.0969 | -8.4402
-8 | -0.4051 | 0.03885 | -0.0942 | -10.4273
-7.5 | -0.4157 | 0.03131 | -0.09 | -13.2769
-7 | -0.4258 | 0.02259 | -0.0842 | -18.849
-6.5 | -0.4386 | 0.01274 | -0.0767 | -34.427
-6 | -0.4016 | 0.00803 | -0.0702 | -50.0125
-5.5 | -0.3328 | 0.00706 | -0.0658 | -47.1388
-5 | -0.2617 | 0.00668 | -0.0625 | -39.1766
-4.5 | -0.1907 | 0.00641 | -0.0597 | -29.7504
-4 | -0.1209 | 0.00623 | -0.0573 | -19.4061
-3.5 | -0.0517 | 0.00603 | -0.0553 | -8.5738
-3 | 0.0168 | 0.00593 | -0.0535 | 2.8331
-2.5 | 0.085 | 0.0058 | -0.052 | 14.6552
-2 | 0.1523 | 0.00574 | -0.0506 | 26.5331
-1.5 | 0.2202 | 0.00567 | -0.0496 | 38.836
-1 | 0.2869 | 0.00564 | -0.0485 | 50.8688
-0.5 | 0.3542 | 0.0056 | -0.0476 | 63.25
0 | 0.4207 | 0.00562 | -0.0467 | 74.8577
0.5 | 0.4878 | 0.00561 | -0.046 | 86.9519
1 | 0.5541 | 0.00566 | -0.0452 | 97.8975
1.5 | 0.6213 | 0.00567 | -0.0445 | 109.5767
2 | 0.6874 | 0.00574 | -0.0436 | 119.7561
2.5 | 0.7547 | 0.00578 | -0.0428 | 130.5709
3 | 0.8207 | 0.00588 | -0.0418 | 139.5748
3.5 | 0.8875 | 0.00591 | -0.0407 | 150.1692
4 | 0.9399 | 0.00541 | -0.0371 | 173.7338
5 | 1.0583 | 0.00526 | -0.0313 | 201.1977
5.5 | 1.1182 | 0.0053 | -0.0282 | 210.9811
6 | 1.1957 | 0.00549 | -0.0285 | 217.796
6.5 | 1.2887 | 0.00588 | -0.0316 | 219.1667
7 | 1.3686 | 0.00629 | -0.0318 | 217.5835
7.5 | 1.4344 | 0.00681 | -0.0289 | 210.6314
8 | 1.5091 | 0.00749 | -0.0277 | 201.482
9 | 1.6478 | 0.00961 | -0.0232 | 171.4672
9.5 | 1.6906 | 0.01095 | -0.0164 | 154.3927
10 | 1.7104 | 0.01215 | -0.0059 | 140.7737
10.5 | 1.7447 | 0.01359 | 0.0015 | 128.3812
11 | 1.7768 | 0.01544 | 0.0083 | 115.0777
11.5 | 1.8062 | 0.01788 | 0.0141 | 101.0179
12 | 1.8325 | 0.02107 | 0.0187 | 86.972
12.5 | 1.8504 | 0.02545 | 0.0218 | 72.7073
13 | 1.844 | 0.03224 | 0.0231 | 57.196
13.5 | 1.8133 | 0.04121 | 0.0227 | 44.0015
14 | 1.7541 | 0.05224 | 0.0211 | 33.5777
14.5 | 1.6897 | 0.06378 | 0.0184 | 26.4926
15 | 1.6352 | 0.0751 | 0.0151 | 21.7736
15.5 | 1.5918 | 0.08605 | 0.0115 | 18.4985
16 | 1.5618 | 0.09609 | 0.0081 | 16.2535
16.5 | 1.5276 | 0.10697 | 0.0038 | 14.2806
17 | 1.5047 | 0.11705 | -0.0003 | 12.8552
17.5 | 1.4828 | 0.12732 | -0.005 | 11.6462