## index
index | Re | Mach | Datasource
1 | 50000 | 0 | JavaFoil+Calcfoil stall+Eppler ext transition
2 | 50000 | 0 | XFOIL ncrit=9
3 | 50000 | 0.1 | JavaFoil+Calcfoil stall+Eppler ext transition
4 | 50000 | 0.1 | XFOIL ncrit=9
5 | 50000 | 0.25 | JavaFoil+Calcfoil stall+Eppler ext transition
6 | 50000 | 0.25 | XFOIL ncrit=9
7 | 50000 | 0.5 | JavaFoil+Calcfoil stall+Eppler ext transition
8 | 50000 | 0.5 | XFOIL ncrit=9
9 | 100000 | 0 | JavaFoil+Calcfoil stall+Eppler ext transition
10 | 100000 | 0 | XFOIL ncrit=9
11 | 100000 | 0.1 | JavaFoil+Calcfoil stall+Eppler ext transition
12 | 100000 | 0.1 | XFOIL ncrit=9
13 | 100000 | 0.25 | JavaFoil+Calcfoil stall+Eppler ext transition
14 | 100000 | 0.25 | XFOIL ncrit=9
15 | 100000 | 0.5 | JavaFoil+Calcfoil stall+Eppler ext transition
16 | 100000 | 0.5 | XFOIL ncrit=9
17 | 250000 | 0 | JavaFoil+Calcfoil stall+Eppler ext transition
18 | 250000 | 0 | XFOIL ncrit=9
19 | 250000 | 0.1 | JavaFoil+Calcfoil stall+Eppler ext transition
20 | 250000 | 0.1 | XFOIL ncrit=9
21 | 250000 | 0.25 | JavaFoil+Calcfoil stall+Eppler ext transition
22 | 250000 | 0.25 | XFOIL ncrit=9
23 | 250000 | 0.5 | JavaFoil+Calcfoil stall+Eppler ext transition
24 | 250000 | 0.5 | XFOIL ncrit=9
25 | 500000 | 0 | JavaFoil+Calcfoil stall+Eppler ext transition
26 | 500000 | 0 | XFOIL ncrit=9
27 | 500000 | 0.1 | JavaFoil+Calcfoil stall+Eppler ext transition
28 | 500000 | 0.1 | XFOIL ncrit=9
29 | 500000 | 0.25 | JavaFoil+Calcfoil stall+Eppler ext transition
30 | 500000 | 0.25 | XFOIL ncrit=9
31 | 500000 | 0.5 | JavaFoil+Calcfoil stall+Eppler ext transition
32 | 500000 | 0.5 | XFOIL ncrit=9
33 | 750000 | 0 | JavaFoil+Calcfoil stall+Eppler ext transition
34 | 750000 | 0 | XFOIL ncrit=9
35 | 750000 | 0.1 | JavaFoil+Calcfoil stall+Eppler ext transition
36 | 750000 | 0.1 | XFOIL ncrit=9
37 | 750000 | 0.25 | JavaFoil+Calcfoil stall+Eppler ext transition
38 | 750000 | 0.25 | XFOIL ncrit=9
39 | 750000 | 0.5 | JavaFoil+Calcfoil stall+Eppler ext transition
40 | 750000 | 0.5 | XFOIL ncrit=9
41 | 1000000 | 0 | JavaFoil+Calcfoil stall+Eppler ext transition
42 | 1000000 | 0 | XFOIL ncrit=9
43 | 1000000 | 0.1 | JavaFoil+Calcfoil stall+Eppler ext transition
44 | 1000000 | 0.1 | XFOIL ncrit=9
45 | 1000000 | 0.25 | JavaFoil+Calcfoil stall+Eppler ext transition
46 | 1000000 | 0.25 | XFOIL ncrit=9
47 | 1000000 | 0.5 | JavaFoil+Calcfoil stall+Eppler ext transition
48 | 1000000 | 0.5 | XFOIL ncrit=9
49 | 2000000 | 0 | JavaFoil+Calcfoil stall+Eppler ext transition
50 | 2000000 | 0 | XFOIL ncrit=9
51 | 2000000 | 0.1 | JavaFoil+Calcfoil stall+Eppler ext transition
52 | 2000000 | 0.1 | XFOIL ncrit=9
53 | 2000000 | 0.25 | JavaFoil+Calcfoil stall+Eppler ext transition
54 | 2000000 | 0.25 | XFOIL ncrit=9
55 | 2000000 | 0.5 | JavaFoil+Calcfoil stall+Eppler ext transition
56 | 2000000 | 0.5 | XFOIL ncrit=9
57 | 3000000 | 0 | JavaFoil+Calcfoil stall+Eppler ext transition
58 | 3000000 | 0 | XFOIL ncrit=9
59 | 3000000 | 0.1 | JavaFoil+Calcfoil stall+Eppler ext transition
60 | 3000000 | 0.1 | XFOIL ncrit=9
61 | 3000000 | 0.25 | JavaFoil+Calcfoil stall+Eppler ext transition
62 | 3000000 | 0.25 | XFOIL ncrit=9
63 | 3000000 | 0.5 | JavaFoil+Calcfoil stall+Eppler ext transition
64 | 3000000 | 0.5 | XFOIL ncrit=9
65 | 4000000 | 0 | JavaFoil+Calcfoil stall+Eppler ext transition
66 | 4000000 | 0 | XFOIL ncrit=9
67 | 4000000 | 0.1 | JavaFoil+Calcfoil stall+Eppler ext transition
68 | 4000000 | 0.1 | XFOIL ncrit=9
69 | 4000000 | 0.25 | JavaFoil+Calcfoil stall+Eppler ext transition
70 | 4000000 | 0.25 | XFOIL ncrit=9
71 | 4000000 | 0.5 | JavaFoil+Calcfoil stall+Eppler ext transition
72 | 4000000 | 0.5 | XFOIL ncrit=9
73 | 5000000 | 0 | JavaFoil+Calcfoil stall+Eppler ext transition
74 | 5000000 | 0 | XFOIL ncrit=9
75 | 5000000 | 0.1 | JavaFoil+Calcfoil stall+Eppler ext transition
76 | 5000000 | 0.1 | XFOIL ncrit=9
77 | 5000000 | 0.25 | JavaFoil+Calcfoil stall+Eppler ext transition
78 | 5000000 | 0.25 | XFOIL ncrit=9
79 | 5000000 | 0.5 | JavaFoil+Calcfoil stall+Eppler ext transition
80 | 5000000 | 0.5 | XFOIL ncrit=9
81 | 6000000 | 0 | JavaFoil+Calcfoil stall+Eppler ext transition
82 | 6000000 | 0 | XFOIL ncrit=9
83 | 6000000 | 0.1 | JavaFoil+Calcfoil stall+Eppler ext transition
84 | 6000000 | 0.1 | XFOIL ncrit=9
85 | 6000000 | 0.25 | JavaFoil+Calcfoil stall+Eppler ext transition
86 | 6000000 | 0.25 | XFOIL ncrit=9
87 | 6000000 | 0.5 | JavaFoil+Calcfoil stall+Eppler ext transition
88 | 6000000 | 0.5 | XFOIL ncrit=9
89 | 7000000 | 0 | JavaFoil+Calcfoil stall+Eppler ext transition
90 | 7000000 | 0 | XFOIL ncrit=9
91 | 7000000 | 0.1 | JavaFoil+Calcfoil stall+Eppler ext transition
92 | 7000000 | 0.1 | XFOIL ncrit=9
93 | 7000000 | 0.25 | JavaFoil+Calcfoil stall+Eppler ext transition
94 | 7000000 | 0.25 | XFOIL ncrit=9
95 | 7000000 | 0.5 | JavaFoil+Calcfoil stall+Eppler ext transition
96 | 7000000 | 0.5 | XFOIL ncrit=9
97 | 8000000 | 0 | JavaFoil+Calcfoil stall+Eppler ext transition
98 | 8000000 | 0 | XFOIL ncrit=9
99 | 8000000 | 0.1 | JavaFoil+Calcfoil stall+Eppler ext transition
100 | 8000000 | 0.1 | XFOIL ncrit=9
101 | 8000000 | 0.25 | JavaFoil+Calcfoil stall+Eppler ext transition
102 | 8000000 | 0.25 | XFOIL ncrit=9
103 | 8000000 | 0.5 | JavaFoil+Calcfoil stall+Eppler ext transition
104 | 8000000 | 0.5 | XFOIL ncrit=9
105 | 10000000 | 0 | JavaFoil+Calcfoil stall+Eppler ext transition
106 | 10000000 | 0 | XFOIL ncrit=9
107 | 10000000 | 0.1 | JavaFoil+Calcfoil stall+Eppler ext transition
108 | 10000000 | 0.1 | XFOIL ncrit=9
109 | 10000000 | 0.25 | JavaFoil+Calcfoil stall+Eppler ext transition
110 | 10000000 | 0.25 | XFOIL ncrit=9
111 | 10000000 | 0.5 | JavaFoil+Calcfoil stall+Eppler ext transition
112 | 10000000 | 0.5 | XFOIL ncrit=9
113 | 12000000 | 0 | JavaFoil+Calcfoil stall+Eppler ext transition
114 | 12000000 | 0 | XFOIL ncrit=9
115 | 12000000 | 0.1 | JavaFoil+Calcfoil stall+Eppler ext transition
116 | 12000000 | 0.1 | XFOIL ncrit=9
117 | 12000000 | 0.25 | JavaFoil+Calcfoil stall+Eppler ext transition
118 | 12000000 | 0.25 | XFOIL ncrit=9
119 | 12000000 | 0.5 | JavaFoil+Calcfoil stall+Eppler ext transition
120 | 12000000 | 0.5 | XFOIL ncrit=9
121 | 14000000 | 0 | JavaFoil+Calcfoil stall+Eppler ext transition
122 | 14000000 | 0 | XFOIL ncrit=9
123 | 14000000 | 0.1 | JavaFoil+Calcfoil stall+Eppler ext transition
124 | 14000000 | 0.1 | XFOIL ncrit=9
125 | 14000000 | 0.25 | JavaFoil+Calcfoil stall+Eppler ext transition
126 | 14000000 | 0.25 | XFOIL ncrit=9
127 | 14000000 | 0.5 | JavaFoil+Calcfoil stall+Eppler ext transition
128 | 14000000 | 0.5 | XFOIL ncrit=9
129 | 16000000 | 0 | JavaFoil+Calcfoil stall+Eppler ext transition
130 | 16000000 | 0 | XFOIL ncrit=9
131 | 16000000 | 0.1 | JavaFoil+Calcfoil stall+Eppler ext transition
132 | 16000000 | 0.1 | XFOIL ncrit=9
133 | 16000000 | 0.25 | JavaFoil+Calcfoil stall+Eppler ext transition
134 | 16000000 | 0.25 | XFOIL ncrit=9
135 | 16000000 | 0.5 | JavaFoil+Calcfoil stall+Eppler ext transition
136 | 16000000 | 0.5 | XFOIL ncrit=9
137 | 18000000 | 0 | JavaFoil+Calcfoil stall+Eppler ext transition
138 | 18000000 | 0 | XFOIL ncrit=9
139 | 18000000 | 0.1 | JavaFoil+Calcfoil stall+Eppler ext transition
140 | 18000000 | 0.1 | XFOIL ncrit=9
141 | 18000000 | 0.25 | JavaFoil+Calcfoil stall+Eppler ext transition
142 | 18000000 | 0.25 | XFOIL ncrit=9
143 | 18000000 | 0.5 | JavaFoil+Calcfoil stall+Eppler ext transition
144 | 18000000 | 0.5 | XFOIL ncrit=9
145 | 20000000 | 0 | JavaFoil+Calcfoil stall+Eppler ext transition
146 | 20000000 | 0 | XFOIL ncrit=9
147 | 20000000 | 0.1 | JavaFoil+Calcfoil stall+Eppler ext transition
148 | 20000000 | 0.1 | XFOIL ncrit=9
149 | 20000000 | 0.25 | JavaFoil+Calcfoil stall+Eppler ext transition
150 | 20000000 | 0.25 | XFOIL ncrit=9
151 | 20000000 | 0.5 | JavaFoil+Calcfoil stall+Eppler ext transition
152 | 20000000 | 0.5 | XFOIL ncrit=9

## 1. Re 50k Mach 0.00 (1)
BIGFOIL.COM POLAR EXPORT
GA 30A010
GA 30A010 |  |  |  | Cl Max: | 0.872 | at alpha= | 12.5 | deg
JavaFoil+Calcfoil stall+Eppler ext transition |  |  |  | L/D Max: | 29.38 | at alpha= | 5.5 | deg
Re: | 50000 |  |  | Cd Min: | 0.01689 | at alpha= | 0 | deg
Mach: | 0 |  |  | Cl=0 at alpha= | 0 | deg
|  |  |  | @ Cl=0.1, Cd= | 0.017583
|  |  |  | @ Cl=0.4, Cd= | 0.01885
|  |  |  | @ Cl=0.6, Cd= | 0.053297
alpha (deg) | Cl | Cd | Cm | Cl/Cd
-18 | -0.723 | 0.30659 | 0.007 | -2.358
-17.5 | -0.75 | 0.28125 | 0.007 | -2.667
-17 | -0.777 | 0.26568 | 0.006 | -2.923
-16.5 | -0.8 | 0.25591 | 0.006 | -3.126
-16 | -0.816 | 0.23719 | 0.006 | -3.442
-15.5 | -0.831 | 0.21143 | 0.006 | -3.932
-15 | -0.844 | 0.20047 | 0.006 | -4.212
-14.5 | -0.855 | 0.18043 | 0.006 | -4.741
-14 | -0.864 | 0.16593 | 0.005 | -5.206
-13.5 | -0.87 | 0.15358 | 0.005 | -5.662
-13 | -0.872 | 0.14122 | 0.005 | -6.178
-12.5 | -0.872 | 0.13089 | 0.005 | -6.662
-12 | -0.868 | 0.12359 | 0.005 | -7.026
-11.5 | -0.861 | 0.11239 | 0.005 | -7.662
-11 | -0.85 | 0.10474 | 0.005 | -8.118
-10.5 | -0.836 | 0.09729 | 0.004 | -8.591
-10 | -0.818 | 0.08906 | 0.004 | -9.182
-9.5 | -0.796 | 0.08157 | 0.004 | -9.761
-9 | -0.771 | 0.07615 | 0.004 | -10.126
-8.5 | -0.743 | 0.0711 | 0.004 | -10.448
-8 | -0.712 | 0.0659 | 0.004 | -10.8
-7.5 | -0.678 | 0.06095 | 0.004 | -11.121
-7 | -0.641 | 0.05696 | 0.003 | -11.262
-6.5 | -0.603 | 0.05358 | 0.003 | -11.264
-6 | -0.564 | 0.0499 | 0.004 | -11.306
-5.5 | -0.641 | 0.02206 | 0.006 | -29.035
-5 | -0.586 | 0.02112 | 0.006 | -27.756
-4.5 | -0.53 | 0.02074 | 0.005 | -25.57
-4 | -0.473 | 0.02014 | 0.005 | -23.494
-3.5 | -0.415 | 0.01909 | 0.004 | -21.751
-3 | -0.357 | 0.0185 | 0.004 | -19.277
-2.5 | -0.298 | 0.01828 | 0.003 | -16.278
-2 | -0.238 | 0.01793 | 0.002 | -13.291
-1.5 | -0.179 | 0.01734 | 0.002 | -10.308
-1 | -0.119 | 0.0178 | 0.001 | -6.698
-0.5 | -0.06 | 0.0173 | 0.001 | -3.446
0 | 0 | 0.01689 | 0 | 0
0.5 | 0.06 | 0.01725 | -0.001 | 3.486
1 | 0.12 | 0.01775 | -0.001 | 6.774
1.5 | 0.18 | 0.0173 | -0.002 | 10.424
2 | 0.24 | 0.01788 | -0.002 | 13.438
2.5 | 0.3 | 0.01823 | -0.003 | 16.458
3 | 0.36 | 0.01845 | -0.004 | 19.492
3.5 | 0.419 | 0.01904 | -0.004 | 21.993
4 | 0.477 | 0.02009 | -0.005 | 23.755
4.5 | 0.535 | 0.02069 | -0.005 | 25.857
5 | 0.591 | 0.02106 | -0.006 | 28.076
5.5 | 0.646 | 0.022 | -0.006 | 29.38
6 | 0.564 | 0.0499 | -0.004 | 11.306
6.5 | 0.603 | 0.05358 | -0.003 | 11.264
7 | 0.641 | 0.05696 | -0.003 | 11.262
7.5 | 0.678 | 0.06095 | -0.004 | 11.121
8 | 0.712 | 0.0659 | -0.004 | 10.8
8.5 | 0.743 | 0.0711 | -0.004 | 10.448
9 | 0.771 | 0.07615 | -0.004 | 10.126
9.5 | 0.796 | 0.08157 | -0.004 | 9.761
10 | 0.818 | 0.08906 | -0.004 | 9.182
10.5 | 0.836 | 0.09729 | -0.004 | 8.591
11 | 0.85 | 0.10474 | -0.004 | 8.118
11.5 | 0.861 | 0.11239 | -0.005 | 7.662
12 | 0.868 | 0.12359 | -0.005 | 7.026
12.5 | 0.872 | 0.13089 | -0.005 | 6.662
13 | 0.872 | 0.14122 | -0.005 | 6.178
13.5 | 0.87 | 0.15358 | -0.005 | 5.662
14 | 0.864 | 0.16593 | -0.005 | 5.206
14.5 | 0.855 | 0.18043 | -0.006 | 4.741
15 | 0.844 | 0.20047 | -0.006 | 4.212
15.5 | 0.831 | 0.21143 | -0.006 | 3.932
16 | 0.816 | 0.23719 | -0.006 | 3.442
16.5 | 0.8 | 0.25591 | -0.006 | 3.126
17 | 0.777 | 0.26568 | -0.006 | 2.923
17.5 | 0.75 | 0.28125 | -0.007 | 2.667

## 2. Re 50k Mach 0.00 (2)
BIGFOIL.COM POLAR EXPORT
GA 30A010
GA 30A010 |  |  |  | Cl Max: | 0.8587 | at alpha= | 20 | deg
XFOIL ncrit=9 |  |  |  | L/D Max: | 25.8626 | at alpha= | 4.5 | deg
Re: | 50000 |  |  | Cd Min: | 0.25814 | at alpha= | 20 | deg
Mach: | 0 |  |  | Cl=0 at alpha= | 0 | deg
|  |  |  | @ Cl=0.1, Cd= | 0.020494
|  |  |  | @ Cl=0.4, Cd= | 0.021525
|  |  |  | @ Cl=0.6, Cd= | 0.024621
alpha (deg) | Cl | Cd | Cm | Cl/Cd
-20 | -0.8575 | 0.25729 | 0.0798 | -3.3328
-19.5 | -0.8497 | 0.25628 | 0.0731 | -3.3155
-19 | -0.8273 | 0.24514 | 0.0709 | -3.3748
-18.5 | -0.8103 | 0.23889 | 0.0675 | -3.3919
-18 | -0.802 | 0.23485 | 0.0619 | -3.4149
-17.5 | -0.778 | 0.22536 | 0.0604 | -3.4523
-17 | -0.7837 | 0.22678 | 0.0531 | -3.4558
-16.5 | -0.748 | 0.21204 | 0.0535 | -3.5276
-16 | -0.7583 | 0.2131 | 0.0465 | -3.5584
-15.5 | -0.723 | 0.19971 | 0.0466 | -3.6202
-15 | -0.7085 | 0.19208 | 0.0439 | -3.6886
-14.5 | -0.7139 | 0.1896 | 0.0391 | -3.7653
-14 | -0.6844 | 0.17868 | 0.0386 | -3.8303
-13.5 | -0.6711 | 0.17131 | 0.0367 | -3.9175
-13 | -0.6622 | 0.16428 | 0.0344 | -4.0309
-12.5 | -0.6598 | 0.15778 | 0.0318 | -4.1818
-12 | -0.6556 | 0.15097 | 0.0299 | -4.3426
-11.5 | -0.6366 | 0.14278 | 0.0296 | -4.4586
-11 | -0.6278 | 0.13536 | 0.0285 | -4.638
-10.5 | -0.6207 | 0.12805 | 0.0276 | -4.8473
-10 | -0.6361 | 0.12244 | 0.0259 | -5.1952
-9 | -0.7346 | 0.07959 | -0.0108 | -9.2298
-8.5 | -0.7853 | 0.06414 | -0.0164 | -12.2435
-8 | -0.7951 | 0.05306 | -0.0157 | -14.9849
-7.5 | -0.7786 | 0.04518 | -0.0133 | -17.2333
-7 | -0.7471 | 0.03869 | -0.0108 | -19.3099
-6.5 | -0.7073 | 0.03358 | -0.0084 | -21.0631
-6 | -0.6631 | 0.02945 | -0.0061 | -22.5161
-5.5 | -0.6185 | 0.02601 | -0.0035 | -23.7793
-5 | -0.5792 | 0.02306 | 0.0003 | -25.1171
-4.5 | -0.5457 | 0.0211 | 0.0065 | -25.8626
-4 | -0.5108 | 0.0204 | 0.0145 | -25.0392
-3.5 | -0.4701 | 0.02058 | 0.0228 | -22.8426
-3 | -0.3811 | 0.02178 | 0.0235 | -17.4977
-2.5 | -0.1969 | 0.022 | 0.0015 | -8.95
-2 | -0.0705 | 0.02005 | -0.0159 | -3.5162
-1.5 | -0.0466 | 0.01883 | -0.0143 | -2.4748
-1 | -0.0258 | 0.01802 | -0.0111 | -1.4317
-0.5 | -0.0111 | 0.01756 | -0.006 | -0.63212
0 | 0 | 0.01741 | 0 | 0
0.5 | 0.0111 | 0.01756 | 0.006 | 0.63212
1 | 0.0258 | 0.01802 | 0.0111 | 1.4317
1.5 | 0.0466 | 0.01882 | 0.0143 | 2.4761
2 | 0.0706 | 0.02004 | 0.0159 | 3.523
2.5 | 0.1969 | 0.02199 | -0.0015 | 8.9541
3 | 0.3811 | 0.02178 | -0.0235 | 17.4977
3.5 | 0.4701 | 0.02058 | -0.0228 | 22.8426
4 | 0.5108 | 0.0204 | -0.0145 | 25.0392
4.5 | 0.5457 | 0.0211 | -0.0065 | 25.8626
5 | 0.5792 | 0.02306 | -0.0003 | 25.1171
5.5 | 0.6185 | 0.02601 | 0.0035 | 23.7793
6 | 0.6631 | 0.02945 | 0.0061 | 22.5161
6.5 | 0.7073 | 0.03358 | 0.0084 | 21.0631
7 | 0.7471 | 0.03869 | 0.0108 | 19.3099
7.5 | 0.7786 | 0.04518 | 0.0133 | 17.2333
8 | 0.7952 | 0.05307 | 0.0157 | 14.984
8.5 | 0.7854 | 0.06416 | 0.0163 | 12.2413
9 | 0.7883 | 0.07507 | 0.0159 | 10.5009
9.5 | 0.6177 | 0.11354 | -0.0261 | 5.4404
10 | 0.6362 | 0.12243 | -0.0261 | 5.1964
10.5 | 0.6217 | 0.12808 | -0.0278 | 4.854
11 | 0.629 | 0.13543 | -0.0287 | 4.6445
11.5 | 0.6381 | 0.14287 | -0.0298 | 4.4663
12 | 0.6585 | 0.15126 | -0.0299 | 4.3534
12.5 | 0.6616 | 0.15796 | -0.032 | 4.1884
13 | 0.6636 | 0.16441 | -0.0346 | 4.0363
13.5 | 0.6722 | 0.17143 | -0.0369 | 3.9211
14 | 0.6853 | 0.17879 | -0.0389 | 3.833
14.5 | 0.7144 | 0.18964 | -0.0394 | 3.7671
15 | 0.7098 | 0.19233 | -0.0441 | 3.6905
15.5 | 0.7238 | 0.19989 | -0.0469 | 3.621
16 | 0.7587 | 0.21318 | -0.0468 | 3.559
16.5 | 0.7491 | 0.21239 | -0.0537 | 3.527
17 | 0.7842 | 0.22694 | -0.0534 | 3.4555
17.5 | 0.7791 | 0.22581 | -0.0607 | 3.4502
18 | 0.8039 | 0.23575 | -0.062 | 3.41
18.5 | 0.8113 | 0.23943 | -0.0678 | 3.3885
19 | 0.8286 | 0.24587 | -0.0712 | 3.3701
19.5 | 0.8506 | 0.2569 | -0.0734 | 3.311
20 | 0.8587 | 0.25814 | -0.0801 | 3.3265

## 3. Re 50k Mach 0.10 (1)
BIGFOIL.COM POLAR EXPORT
GA 30A010
GA 30A010 |  |  |  | Cl Max: | 0.859 | at alpha= | 12.5 | deg
JavaFoil+Calcfoil stall+Eppler ext transition |  |  |  | L/D Max: | 29.977 | at alpha= | 5.5 | deg
Re: | 50000 |  |  | Cd Min: | 0.01697 | at alpha= | 0 | deg
Mach: | 0.1 |  |  | Cl=0 at alpha= | 0 | deg
|  |  |  | @ Cl=0.1, Cd= | 0.017608
|  |  |  | @ Cl=0.4, Cd= | 0.018877
|  |  |  | @ Cl=0.6, Cd= | 0.02116
alpha (deg) | Cl | Cd | Cm | Cl/Cd
-17.5 | -0.702 | 0.30258 | 0.007 | -2.32
-17 | -0.732 | 0.28404 | 0.006 | -2.578
-16.5 | -0.759 | 0.26186 | 0.006 | -2.9
-16 | -0.78 | 0.24223 | 0.006 | -3.218
-15.5 | -0.798 | 0.22449 | 0.006 | -3.555
-15 | -0.815 | 0.21109 | 0.006 | -3.86
-14.5 | -0.829 | 0.18417 | 0.006 | -4.503
-14 | -0.841 | 0.17143 | 0.005 | -4.907
-13.5 | -0.85 | 0.16161 | 0.005 | -5.262
-13 | -0.856 | 0.1486 | 0.005 | -5.762
-12.5 | -0.859 | 0.13358 | 0.005 | -6.43
-12 | -0.858 | 0.12517 | 0.005 | -6.854
-11.5 | -0.853 | 0.11384 | 0.005 | -7.494
-11 | -0.844 | 0.10513 | 0.005 | -8.032
-10.5 | -0.832 | 0.09763 | 0.004 | -8.521
-10 | -0.815 | 0.08851 | 0.004 | -9.212
-9.5 | -0.795 | 0.08398 | 0.004 | -9.469
-9 | -0.771 | 0.07754 | 0.004 | -9.946
-8.5 | -0.744 | 0.07219 | 0.004 | -10.303
-8 | -0.713 | 0.06586 | 0.004 | -10.828
-7.5 | -0.68 | 0.06166 | 0.004 | -11.024
-7 | -0.643 | 0.0575 | 0.003 | -11.192
-6.5 | -0.606 | 0.0538 | 0.003 | -11.259
-6 | -0.565 | 0.05017 | 0.003 | -11.271
-5.5 | -0.643 | 0.02172 | 0.006 | -29.62
-5 | -0.589 | 0.02116 | 0.006 | -27.836
-4.5 | -0.533 | 0.02107 | 0.005 | -25.3
-4 | -0.476 | 0.02041 | 0.005 | -23.303
-3.5 | -0.417 | 0.01914 | 0.004 | -21.801
-3 | -0.358 | 0.01852 | 0.004 | -19.344
-2.5 | -0.299 | 0.0183 | 0.003 | -16.338
-2 | -0.239 | 0.01795 | 0.002 | -13.337
-1.5 | -0.18 | 0.01736 | 0.002 | -10.352
-1 | -0.12 | 0.01782 | 0.001 | -6.723
-0.5 | -0.06 | 0.01734 | 0.001 | -3.456
0 | 0 | 0.01697 | 0 | 0
0.5 | 0.06 | 0.0173 | -0.001 | 3.495
1 | 0.121 | 0.01777 | -0.001 | 6.799
1.5 | 0.181 | 0.01731 | -0.002 | 10.468
2 | 0.241 | 0.01791 | -0.002 | 13.485
2.5 | 0.302 | 0.01825 | -0.003 | 16.519
3 | 0.361 | 0.01848 | -0.004 | 19.559
3.5 | 0.421 | 0.01909 | -0.004 | 22.043
4 | 0.48 | 0.02035 | -0.005 | 23.562
4.5 | 0.538 | 0.02101 | -0.005 | 25.586
5 | 0.594 | 0.0211 | -0.006 | 28.158
5.5 | 0.649 | 0.02165 | -0.006 | 29.977
6 | 0.565 | 0.05017 | -0.003 | 11.271
6.5 | 0.606 | 0.0538 | -0.003 | 11.259
7 | 0.643 | 0.0575 | -0.003 | 11.192
7.5 | 0.68 | 0.06166 | -0.004 | 11.024
8 | 0.713 | 0.06586 | -0.004 | 10.828
8.5 | 0.744 | 0.07219 | -0.004 | 10.303
9 | 0.771 | 0.07754 | -0.004 | 9.946
9.5 | 0.795 | 0.08398 | -0.004 | 9.469
10 | 0.815 | 0.08851 | -0.004 | 9.212
10.5 | 0.832 | 0.09763 | -0.004 | 8.521
11 | 0.844 | 0.10513 | -0.004 | 8.032
11.5 | 0.853 | 0.11384 | -0.005 | 7.494
12 | 0.858 | 0.12517 | -0.005 | 6.854
12.5 | 0.859 | 0.13358 | -0.005 | 6.43
13 | 0.856 | 0.1486 | -0.005 | 5.762
13.5 | 0.85 | 0.16161 | -0.005 | 5.262
14 | 0.841 | 0.17143 | -0.005 | 4.907
14.5 | 0.829 | 0.18417 | -0.006 | 4.503
15 | 0.815 | 0.21109 | -0.006 | 3.86
15.5 | 0.798 | 0.22449 | -0.006 | 3.555
16 | 0.78 | 0.24223 | -0.006 | 3.218
16.5 | 0.759 | 0.26186 | -0.006 | 2.9
17 | 0.732 | 0.28404 | -0.006 | 2.578
17.5 | 0.702 | 0.30258 | -0.007 | 2.32

## 4. Re 50k Mach 0.10 (2)
BIGFOIL.COM POLAR EXPORT
GA 30A010
GA 30A010 |  |  |  | Cl Max: | 0.8614 | at alpha= | 20 | deg
XFOIL ncrit=9 |  |  |  | L/D Max: | 25.7647 | at alpha= | 4.5 | deg
Re: | 50000 |  |  | Cd Min: | 0.25909 | at alpha= | 20 | deg
Mach: | 0.1 |  |  | Cl=0 at alpha= | 0 | deg
|  |  |  | @ Cl=0.1, Cd= | 0.02059
|  |  |  | @ Cl=0.4, Cd= | 0.021555
|  |  |  | @ Cl=0.6, Cd= | 0.024714
alpha (deg) | Cl | Cd | Cm | Cl/Cd
-20 | -0.8603 | 0.25824 | 0.0803 | -3.3314
-19.5 | -0.8537 | 0.25813 | 0.0732 | -3.3072
-19 | -0.8291 | 0.24571 | 0.0716 | -3.3743
-18.5 | -0.813 | 0.23996 | 0.0677 | -3.3881
-18 | -0.8014 | 0.23442 | 0.0629 | -3.4187
-17.5 | -0.7799 | 0.22614 | 0.0607 | -3.4487
-17 | -0.7876 | 0.22844 | 0.0531 | -3.4477
-16.5 | -0.7493 | 0.2127 | 0.0538 | -3.5228
-16 | -0.75 | 0.21014 | 0.0479 | -3.569
-15.5 | -0.7254 | 0.2007 | 0.0467 | -3.6143
-15 | -0.7084 | 0.1925 | 0.0443 | -3.68
-14.5 | -0.7172 | 0.19084 | 0.039 | -3.7581
-14 | -0.686 | 0.17947 | 0.0387 | -3.8224
-13.5 | -0.6713 | 0.17187 | 0.0368 | -3.9059
-13 | -0.6612 | 0.16469 | 0.0347 | -4.0148
-12.5 | -0.6569 | 0.15798 | 0.0322 | -4.1581
-12 | -0.6496 | 0.15089 | 0.0305 | -4.3051
-11.5 | -0.6345 | 0.14318 | 0.0298 | -4.4315
-11 | -0.6262 | 0.1358 | 0.0286 | -4.6112
-10.5 | -0.6198 | 0.12855 | 0.0276 | -4.8215
-10 | -0.6361 | 0.12303 | 0.0258 | -5.1703
-9 | -0.7258 | 0.08085 | -0.0103 | -8.9771
-8.5 | -0.7797 | 0.06539 | -0.0164 | -11.9238
-8 | -0.7914 | 0.05441 | -0.0161 | -14.5451
-7.5 | -0.7791 | 0.04611 | -0.0138 | -16.8966
-7 | -0.7496 | 0.03933 | -0.0113 | -19.0592
-6.5 | -0.7103 | 0.0341 | -0.0088 | -20.8299
-6 | -0.6663 | 0.02986 | -0.0065 | -22.3141
-5.5 | -0.6216 | 0.02633 | -0.0039 | -23.6081
-5 | -0.5815 | 0.02333 | -0.0002 | -24.925
-4.5 | -0.5476 | 0.02126 | 0.0059 | -25.7573
-4 | -0.5131 | 0.02045 | 0.0138 | -25.0905
-3.5 | -0.4719 | 0.02061 | 0.0223 | -22.8967
-3 | -0.3928 | 0.02165 | 0.0247 | -18.1432
-2.5 | -0.2043 | 0.02209 | 0.0028 | -9.2485
-2 | -0.0693 | 0.02016 | -0.016 | -3.4375
-1.5 | -0.0455 | 0.01892 | -0.0144 | -2.4049
-1 | -0.0249 | 0.01809 | -0.0112 | -1.3765
-0.5 | -0.0105 | 0.01762 | -0.0061 | -0.59591
0 | 0 | 0.01747 | 0 | 0
0.5 | 0.0105 | 0.01762 | 0.0061 | 0.59591
1 | 0.0249 | 0.01809 | 0.0112 | 1.3765
1.5 | 0.0455 | 0.01891 | 0.0144 | 2.4061
2 | 0.0694 | 0.02015 | 0.016 | 3.4442
2.5 | 0.2043 | 0.02209 | -0.0028 | 9.2485
3 | 0.3928 | 0.02165 | -0.0247 | 18.1432
3.5 | 0.4719 | 0.02061 | -0.0223 | 22.8967
4 | 0.513 | 0.02045 | -0.0138 | 25.0856
4.5 | 0.5475 | 0.02125 | -0.0059 | 25.7647
5 | 0.5815 | 0.02333 | 0.0002 | 24.925
5.5 | 0.6216 | 0.02633 | 0.0039 | 23.6081
6 | 0.6663 | 0.02986 | 0.0065 | 22.3141
6.5 | 0.7103 | 0.0341 | 0.0088 | 20.8299
7 | 0.7496 | 0.03933 | 0.0113 | 19.0592
7.5 | 0.7791 | 0.04611 | 0.0138 | 16.8966
8 | 0.7915 | 0.05441 | 0.0161 | 14.547
8.5 | 0.7799 | 0.06541 | 0.0164 | 11.9233
9 | 0.7842 | 0.07617 | 0.0159 | 10.2954
9.5 | 0.6163 | 0.11398 | -0.0261 | 5.4071
10 | 0.6363 | 0.12302 | -0.026 | 5.1723
10.5 | 0.6207 | 0.12857 | -0.0278 | 4.8277
11 | 0.6274 | 0.13586 | -0.0288 | 4.618
11.5 | 0.6359 | 0.14326 | -0.03 | 4.4388
12 | 0.6518 | 0.15108 | -0.0306 | 4.3143
12.5 | 0.6585 | 0.15814 | -0.0324 | 4.164
13 | 0.6624 | 0.16482 | -0.0349 | 4.0189
13.5 | 0.6724 | 0.17198 | -0.0371 | 3.9098
14 | 0.6868 | 0.17956 | -0.039 | 3.8249
14.5 | 0.7177 | 0.19088 | -0.0393 | 3.76
15 | 0.7096 | 0.19275 | -0.0445 | 3.6815
15.5 | 0.7261 | 0.20086 | -0.047 | 3.615
16 | 0.7558 | 0.21216 | -0.0475 | 3.5624
16.5 | 0.7504 | 0.21304 | -0.0541 | 3.5223
17 | 0.7881 | 0.2286 | -0.0534 | 3.4475
17.5 | 0.781 | 0.22658 | -0.061 | 3.4469
18 | 0.8029 | 0.23514 | -0.063 | 3.4146
18.5 | 0.814 | 0.24048 | -0.0681 | 3.3849
19 | 0.8303 | 0.24643 | -0.0719 | 3.3693
19.5 | 0.8546 | 0.25875 | -0.0735 | 3.3028
20 | 0.8614 | 0.25909 | -0.0806 | 3.3247

## 5. Re 50k Mach 0.25 (1)
BIGFOIL.COM POLAR EXPORT
GA 30A010
GA 30A010 |  |  |  | Cl Max: | 0.794 | at alpha= | 10.5 | deg
JavaFoil+Calcfoil stall+Eppler ext transition |  |  |  | L/D Max: | 28.409 | at alpha= | 5 | deg
Re: | 50000 |  |  | Cd Min: | 0.01702 | at alpha= | 0 | deg
Mach: | 0.25 |  |  | Cl=0 at alpha= | 0 | deg
|  |  |  | @ Cl=0.1, Cd= | 0.017629
|  |  |  | @ Cl=0.4, Cd= | 0.019122
|  |  |  | @ Cl=0.6, Cd= | 0.36985
alpha (deg) | Cl | Cd | Cm | Cl/Cd
-15.5 | -0.492 | 0.36985 | 0.006 | -1.331
-15 | -0.546 | 0.31612 | 0.006 | -1.726
-14.5 | -0.595 | 0.25964 | 0.006 | -2.291
-14 | -0.639 | 0.22822 | 0.006 | -2.802
-13.5 | -0.679 | 0.20912 | 0.005 | -3.249
-13 | -0.714 | 0.1909 | 0.005 | -3.74
-12.5 | -0.743 | 0.16033 | 0.005 | -4.632
-12 | -0.765 | 0.14753 | 0.005 | -5.187
-11.5 | -0.781 | 0.13082 | 0.005 | -5.973
-11 | -0.791 | 0.11879 | 0.005 | -6.658
-10.5 | -0.794 | 0.10737 | 0.004 | -7.395
-10 | -0.79 | 0.09748 | 0.004 | -8.109
-9.5 | -0.781 | 0.0887 | 0.004 | -8.802
-9 | -0.765 | 0.08224 | 0.004 | -9.304
-8.5 | -0.744 | 0.07569 | 0.004 | -9.831
-8 | -0.718 | 0.06872 | 0.004 | -10.454
-7.5 | -0.688 | 0.0638 | 0.004 | -10.785
-7 | -0.654 | 0.05856 | 0.003 | -11.171
-6.5 | -0.617 | 0.05485 | 0.003 | -11.252
-6 | -0.578 | 0.05084 | 0.003 | -11.37
-5.5 | -0.538 | 0.04775 | 0.004 | -11.276
-5 | -0.604 | 0.02151 | 0.006 | -28.077
-4.5 | -0.547 | 0.02113 | 0.005 | -25.885
-4 | -0.488 | 0.02071 | 0.005 | -23.567
-3.5 | -0.428 | 0.01967 | 0.004 | -21.789
-3 | -0.368 | 0.01873 | 0.004 | -19.654
-2.5 | -0.307 | 0.01818 | 0.003 | -16.899
-2 | -0.246 | 0.01809 | 0.002 | -13.601
-1.5 | -0.185 | 0.01748 | 0.002 | -10.559
-1 | -0.123 | 0.01802 | 0.001 | -6.832
-0.5 | -0.062 | 0.01714 | 0.001 | -3.592
0 | 0 | 0.01702 | 0 | 0
0.5 | 0.062 | 0.01709 | -0.001 | 3.634
1 | 0.124 | 0.01797 | -0.001 | 6.911
1.5 | 0.186 | 0.01744 | -0.002 | 10.678
2 | 0.248 | 0.01804 | -0.002 | 13.753
2.5 | 0.31 | 0.01813 | -0.003 | 17.089
3 | 0.371 | 0.01868 | -0.004 | 19.874
3.5 | 0.432 | 0.01961 | -0.004 | 22.035
4 | 0.492 | 0.02066 | -0.005 | 23.832
4.5 | 0.552 | 0.02107 | -0.005 | 26.183
5 | 0.609 | 0.02144 | -0.006 | 28.409
5.5 | 0.538 | 0.04775 | -0.004 | 11.276
6 | 0.578 | 0.05084 | -0.003 | 11.37
6.5 | 0.617 | 0.05485 | -0.003 | 11.252
7 | 0.654 | 0.05856 | -0.003 | 11.171
7.5 | 0.688 | 0.0638 | -0.004 | 10.785
8 | 0.718 | 0.06872 | -0.004 | 10.454
8.5 | 0.744 | 0.07569 | -0.004 | 9.831
9 | 0.765 | 0.08224 | -0.004 | 9.304
9.5 | 0.781 | 0.0887 | -0.004 | 8.802
10 | 0.79 | 0.09748 | -0.004 | 8.109
10.5 | 0.794 | 0.10737 | -0.004 | 7.395
11 | 0.791 | 0.11879 | -0.004 | 6.658
11.5 | 0.781 | 0.13082 | -0.005 | 5.973
12 | 0.765 | 0.14753 | -0.005 | 5.187
12.5 | 0.743 | 0.16033 | -0.005 | 4.632
13 | 0.714 | 0.1909 | -0.005 | 3.74
13.5 | 0.679 | 0.20912 | -0.005 | 3.249
14 | 0.639 | 0.22822 | -0.006 | 2.802
14.5 | 0.595 | 0.25964 | -0.006 | 2.291
15 | 0.546 | 0.29927 | -0.006 | 1.823
15.5 | 0.492 | 0.36985 | -0.006 | 1.331

## 6. Re 50k Mach 0.25 (2)
BIGFOIL.COM POLAR EXPORT
GA 30A010
GA 30A010 |  |  |  | Cl Max: | 0.8788 | at alpha= | 20 | deg
XFOIL ncrit=9 |  |  |  | L/D Max: | 25.0381 | at alpha= | 4.5 | deg
Re: | 50000 |  |  | Cd Min: | 0.26542 | at alpha= | 20 | deg
Mach: | 0.25 |  |  | Cl=0 at alpha= | 0 | deg
|  |  |  | @ Cl=0.1, Cd= | 0.021089
|  |  |  | @ Cl=0.4, Cd= | 0.02153
|  |  |  | @ Cl=0.6, Cd= | 0.025276
alpha (deg) | Cl | Cd | Cm | Cl/Cd
-20 | -0.8777 | 0.26463 | 0.0826 | -3.3167
-19.5 | -0.8699 | 0.2637 | 0.0757 | -3.2988
-19 | -0.841 | 0.24977 | 0.0749 | -3.3671
-18.5 | -0.832 | 0.24787 | 0.0686 | -3.3566
-18 | -0.8077 | 0.2366 | 0.0666 | -3.4138
-17.5 | -0.7943 | 0.23174 | 0.062 | -3.4275
-17 | -0.777 | 0.22369 | 0.0584 | -3.4736
-16.5 | -0.7604 | 0.21723 | 0.0551 | -3.5004
-16 | -0.743 | 0.20936 | 0.052 | -3.5489
-15.5 | -0.7427 | 0.20745 | 0.0466 | -3.5801
-15 | -0.7119 | 0.19545 | 0.0459 | -3.6424
-14.5 | -0.7044 | 0.18945 | 0.0419 | -3.7181
-14 | -0.7004 | 0.18499 | 0.0384 | -3.7862
-13.5 | -0.68 | 0.17608 | 0.037 | -3.8619
-13 | -0.6608 | 0.16745 | 0.0355 | -3.9463
-12.5 | -0.649 | 0.15992 | 0.0334 | -4.0583
-12 | -0.6384 | 0.15277 | 0.0318 | -4.1788
-11.5 | -0.6298 | 0.14572 | 0.0303 | -4.322
-11 | -0.6216 | 0.13831 | 0.0289 | -4.4943
-10.5 | -0.6212 | 0.13168 | 0.0275 | -4.7175
-10 | -0.6184 | 0.1243 | 0.0265 | -4.9751
-9.5 | -0.6088 | 0.11624 | 0.0257 | -5.2374
-9 | -0.6918 | 0.08805 | -0.0056 | -7.8569
-8.5 | -0.7535 | 0.07129 | -0.0167 | -10.5695
-8 | -0.7709 | 0.06075 | -0.0176 | -12.6897
-7.5 | -0.7759 | 0.05113 | -0.0164 | -15.175
-7 | -0.7604 | 0.04298 | -0.0138 | -17.6919
-6.5 | -0.727 | 0.03702 | -0.011 | -19.638
-6 | -0.6845 | 0.03229 | -0.0084 | -21.1985
-5.5 | -0.6389 | 0.02822 | -0.0057 | -22.64
-5 | -0.5953 | 0.02492 | -0.0023 | -23.8884
-4.5 | -0.5581 | 0.02229 | 0.0029 | -25.0381
-4 | -0.5234 | 0.02094 | 0.0106 | -24.9952
-3.5 | -0.485 | 0.02067 | 0.0194 | -23.464
-3 | -0.4264 | 0.02135 | 0.0262 | -19.9719
-2.5 | -0.2613 | 0.02249 | 0.0119 | -11.6185
-2 | -0.0666 | 0.02081 | -0.0159 | -3.2004
-1.5 | -0.0392 | 0.01942 | -0.0152 | -2.0185
-1 | -0.0196 | 0.0185 | -0.012 | -1.0595
-0.5 | -0.0074 | 0.01798 | -0.0066 | -0.41157
0 | 0 | 0.0178 | 0 | 0
0.5 | 0.0074 | 0.01798 | 0.0066 | 0.41157
1 | 0.0197 | 0.0185 | 0.012 | 1.0649
1.5 | 0.0393 | 0.01942 | 0.0152 | 2.0237
2 | 0.0665 | 0.0208 | 0.0159 | 3.1971
2.5 | 0.2613 | 0.02248 | -0.0119 | 11.6237
3 | 0.4263 | 0.02135 | -0.0262 | 19.9672
3.5 | 0.485 | 0.02067 | -0.0194 | 23.464
4 | 0.5234 | 0.02094 | -0.0106 | 24.9952
4.5 | 0.5581 | 0.02229 | -0.0029 | 25.0381
5 | 0.5953 | 0.02492 | 0.0023 | 23.8884
5.5 | 0.6389 | 0.02822 | 0.0057 | 22.64
6 | 0.6845 | 0.03228 | 0.0084 | 21.2051
6.5 | 0.727 | 0.03702 | 0.011 | 19.638
7 | 0.7605 | 0.04298 | 0.0138 | 17.6943
7.5 | 0.776 | 0.05114 | 0.0164 | 15.174
8 | 0.771 | 0.06076 | 0.0176 | 12.6893
8.5 | 0.7536 | 0.07132 | 0.0166 | 10.5665
9 | 0.6922 | 0.08811 | 0.0055 | 7.8561
9.5 | 0.6099 | 0.1163 | -0.0258 | 5.2442
10 | 0.6207 | 0.12448 | -0.0266 | 4.9863
10.5 | 0.6215 | 0.13166 | -0.0277 | 4.7205
11 | 0.6224 | 0.13835 | -0.0291 | 4.4987
11.5 | 0.6308 | 0.14577 | -0.0305 | 4.3274
12 | 0.6396 | 0.15284 | -0.032 | 4.1848
12.5 | 0.6501 | 0.16003 | -0.0336 | 4.0624
13 | 0.6618 | 0.16754 | -0.0357 | 3.9501
13.5 | 0.6804 | 0.1761 | -0.0373 | 3.8637
14 | 0.7009 | 0.18503 | -0.0387 | 3.788
14.5 | 0.7059 | 0.18974 | -0.0421 | 3.7204
15 | 0.7129 | 0.19566 | -0.0461 | 3.6436
15.5 | 0.7432 | 0.20755 | -0.0469 | 3.5808
16 | 0.7442 | 0.2097 | -0.0522 | 3.5489
16.5 | 0.7612 | 0.2175 | -0.0554 | 3.4998
17 | 0.7782 | 0.22417 | -0.0586 | 3.4715
17.5 | 0.7951 | 0.23211 | -0.0623 | 3.4255
18 | 0.8088 | 0.23716 | -0.0669 | 3.4104
18.5 | 0.8327 | 0.24827 | -0.0689 | 3.354
19 | 0.8421 | 0.25046 | -0.0752 | 3.3622
19.5 | 0.8714 | 0.26481 | -0.0758 | 3.2907
20 | 0.8788 | 0.26542 | -0.083 | 3.311

## 7. Re 50k Mach 0.50 (1)
BIGFOIL.COM POLAR EXPORT
GA 30A010
GA 30A010 |  |  |  | Cl Max: | 1.095 | at alpha= | 20 | deg
JavaFoil+Calcfoil stall+Eppler ext transition |  |  |  | L/D Max: | 26.702 | at alpha= | 4.5 | deg
Re: | 50000 |  |  | Cd Min: | 0.01774 | at alpha= | 0 | deg
Mach: | 0.5 |  |  | Cl=0 at alpha= | 0 | deg
|  |  |  | @ Cl=0.1, Cd= | 0.017822
|  |  |  | @ Cl=0.4, Cd= | 0.019968
|  |  |  | @ Cl=0.6, Cd= | 0.055348
alpha (deg) | Cl | Cd | Cm | Cl/Cd
-20 | -1.095 | 0.45775 | 0.014 | -2.393
-19.5 | -1.069 | 0.44274 | 0.014 | -2.414
-19 | -1.043 | 0.43403 | 0.013 | -2.402
-18.5 | -1.016 | 0.43625 | 0.013 | -2.33
-18 | -0.99 | 0.41041 | 0.013 | -2.413
-17.5 | -0.964 | 0.42001 | 0.012 | -2.295
-17 | -0.937 | 0.41634 | 0.012 | -2.251
-16.5 | -0.911 | 0.40916 | 0.012 | -2.226
-16 | -0.88 | 0.35424 | 0.011 | -2.485
-15.5 | -0.853 | 0.34826 | 0.01 | -2.449
-15 | -0.826 | 0.34065 | 0.01 | -2.425
-14.5 | -0.799 | 0.345 | 0.009 | -2.317
-14 | -0.772 | 0.3276 | 0.009 | -2.358
-13.5 | -0.745 | 0.31676 | 0.009 | -2.353
-13 | -0.718 | 0.30899 | 0.008 | -2.325
-12.5 | -0.691 | 0.28901 | 0.008 | -2.393
-12 | -0.663 | 0.27661 | 0.007 | -2.396
-11.5 | -0.635 | 0.25505 | 0.007 | -2.49
-11 | -0.608 | 0.25271 | 0.006 | -2.406
-10.5 | -0.581 | 0.23941 | 0.006 | -2.426
-10 | -0.553 | 0.25454 | 0.006 | -2.174
-9.5 | -0.526 | 0.22059 | 0.005 | -2.382
-9 | -0.498 | 0.2061 | 0.005 | -2.417
-8.5 | -0.471 | 0.17826 | 0.005 | -2.641
-8 | -0.443 | 0.18204 | 0.004 | -2.434
-7.5 | -0.415 | 0.15959 | 0.003 | -2.603
-7 | -0.621 | 0.07525 | 0.003 | -8.259
-6.5 | -0.634 | 0.06386 | 0.003 | -9.931
-6 | -0.615 | 0.05717 | 0.003 | -10.757
-5.5 | -0.582 | 0.05178 | 0.003 | -11.239
-5 | -0.542 | 0.04767 | 0.004 | -11.366
-4.5 | -0.606 | 0.02247 | 0.006 | -26.961
-4 | -0.543 | 0.02166 | 0.005 | -25.067
-3.5 | -0.478 | 0.02103 | 0.005 | -22.704
-3 | -0.411 | 0.02023 | 0.004 | -20.299
-2.5 | -0.343 | 0.0192 | 0.003 | -17.866
-2 | -0.275 | 0.01865 | 0.003 | -14.736
-1.5 | -0.206 | 0.01914 | 0.002 | -10.779
-1 | -0.138 | 0.01794 | 0.001 | -7.669
-0.5 | -0.069 | 0.01781 | 0.001 | -3.865
0 | 0 | 0.01774 | 0 | 0
0.5 | 0.069 | 0.01776 | -0.001 | 3.909
1 | 0.139 | 0.0179 | -0.001 | 7.757
1.5 | 0.208 | 0.01909 | -0.002 | 10.903
2 | 0.277 | 0.0186 | -0.003 | 14.904
2.5 | 0.346 | 0.01915 | -0.003 | 18.071
3 | 0.414 | 0.02018 | -0.004 | 20.53
3.5 | 0.482 | 0.02128 | -0.005 | 22.638
4 | 0.548 | 0.0229 | -0.005 | 23.918
4.5 | 0.611 | 0.0229 | -0.006 | 26.702
5 | 0.542 | 0.04864 | -0.004 | 11.143
5.5 | 0.582 | 0.05267 | -0.003 | 11.048
6 | 0.615 | 0.05758 | -0.003 | 10.683
6.5 | 0.634 | 0.06437 | -0.003 | 9.852
7 | 0.621 | 0.07525 | -0.003 | 8.259
7.5 | 0.415 | 0.09284 | -0.003 | 4.474
8 | 0.443 | 0.16519 | -0.004 | 2.682
8.5 | 0.471 | 0.17766 | -0.005 | 2.65
9 | 0.498 | 0.2061 | -0.005 | 2.417
9.5 | 0.526 | 0.22059 | -0.005 | 2.382
10 | 0.553 | 0.25454 | -0.006 | 2.174
10.5 | 0.581 | 0.2608 | -0.006 | 2.227
11 | 0.608 | 0.25967 | -0.006 | 2.341
11.5 | 0.635 | 0.26584 | -0.007 | 2.389
12 | 0.663 | 0.28176 | -0.007 | 2.352
12.5 | 0.691 | 0.28901 | -0.008 | 2.393
13 | 0.718 | 0.30898 | -0.008 | 2.325
13.5 | 0.745 | 0.33957 | -0.009 | 2.195
14 | 0.772 | 0.32786 | -0.009 | 2.355
14.5 | 0.799 | 0.34469 | -0.009 | 2.318
15 | 0.826 | 0.34368 | -0.01 | 2.403
15.5 | 0.853 | 0.34933 | -0.01 | 2.441
16 | 0.88 | 0.35447 | -0.01 | 2.483
16.5 | 0.911 | 0.41599 | -0.012 | 2.189
17 | 0.937 | 0.41758 | -0.012 | 2.245
17.5 | 0.964 | 0.42405 | -0.012 | 2.273
18 | 0.99 | 0.41138 | -0.013 | 2.407
18.5 | 1.016 | 0.43703 | -0.013 | 2.326
19 | 1.043 | 0.43271 | -0.013 | 2.41
19.5 | 1.069 | 0.4436 | -0.014 | 2.41
20 | 1.095 | 0.46122 | -0.014 | 2.375

## 8. Re 50k Mach 0.50 (2)
BIGFOIL.COM POLAR EXPORT
GA 30A010
GA 30A010 |  |  |  | Cl Max: | 0.9558 | at alpha= | 20 | deg
XFOIL ncrit=9 |  |  |  | L/D Max: | 23.2415 | at alpha= | 3.5 | deg
Re: | 50000 |  |  | Cd Min: | 0.29062 | at alpha= | 20 | deg
Mach: | 0.5 |  |  | Cl=0 at alpha= | 1.04 | deg
|  |  |  | @ Cl=0.1, Cd= | 0.022297
|  |  |  | @ Cl=0.4, Cd= | 0.022487
|  |  |  | @ Cl=0.6, Cd= | 0.1409
alpha (deg) | Cl | Cd | Cm | Cl/Cd
-20 | -0.9547 | 0.28979 | 0.0982 | -3.2945
-19.5 | -0.9359 | 0.28443 | 0.0919 | -3.2904
-19 | -0.9135 | 0.27477 | 0.0871 | -3.3246
-18.5 | -0.8903 | 0.26613 | 0.0828 | -3.3454
-18 | -0.8749 | 0.26143 | 0.0762 | -3.3466
-17.5 | -0.8464 | 0.24922 | 0.0736 | -3.3962
-17 | -0.8389 | 0.24874 | 0.0661 | -3.3726
-16.5 | -0.8046 | 0.23332 | 0.0646 | -3.4485
-16 | -0.7878 | 0.22648 | 0.0596 | -3.4785
-15.5 | -0.7684 | 0.21929 | 0.0556 | -3.504
-15 | -0.7443 | 0.20932 | 0.0525 | -3.5558
-14.5 | -0.7389 | 0.20596 | 0.047 | -3.5876
-14 | -0.7167 | 0.19697 | 0.0443 | -3.6386
-13.5 | -0.6898 | 0.18647 | 0.0422 | -3.6993
-13 | -0.6703 | 0.17792 | 0.0393 | -3.7674
-12.5 | -0.6542 | 0.17024 | 0.0366 | -3.8428
-12 | -0.638 | 0.1625 | 0.0343 | -3.9262
-11.5 | -0.6249 | 0.15491 | 0.032 | -4.034
-11 | -0.6108 | 0.14713 | 0.0301 | -4.1514
-10.5 | -0.5964 | 0.13943 | 0.0287 | -4.2774
-10 | -0.5864 | 0.13159 | 0.0269 | -4.4563
-9.5 | -0.5936 | 0.12536 | 0.0245 | -4.7352
-8.5 | -0.6219 | 0.09548 | -0.0007 | -6.5134
-8 | -0.6276 | 0.08488 | -0.0058 | -7.394
-7.5 | -0.6489 | 0.07263 | -0.0142 | -8.9343
-7 | -0.6895 | 0.06154 | -0.0191 | -11.2041
-6.5 | -0.7078 | 0.05252 | -0.0193 | -13.4768
-6 | -0.718 | 0.04418 | -0.0172 | -16.2517
-5.5 | -0.6953 | 0.03757 | -0.0136 | -18.5068
-5 | -0.6585 | 0.03229 | -0.0095 | -20.3933
-4.5 | -0.6145 | 0.02817 | -0.005 | -21.814
-4 | -0.5713 | 0.02492 | 0.0006 | -22.9254
-3.5 | -0.5313 | 0.02286 | 0.0086 | -23.2415
-3 | -0.4888 | 0.02206 | 0.0184 | -22.1578
-2.5 | -0.4326 | 0.02226 | 0.0276 | -19.434
-2 | -0.3093 | 0.02312 | 0.0244 | -13.378
-1.5 | -0.0678 | 0.02217 | -0.0076 | -3.0582
-1 | 0.0059 | 0.02053 | -0.0148 | 0.28738
-0.5 | 0.009 | 0.01979 | -0.0086 | 0.45478
0 | 0 | 0.01955 | 0 | 0
0.5 | -0.009 | 0.01979 | 0.0086 | -0.45478
1 | -0.0059 | 0.02052 | 0.0148 | -0.28752
1.5 | 0.0678 | 0.02217 | 0.0076 | 3.0582
2 | 0.3092 | 0.02312 | -0.0244 | 13.3737
2.5 | 0.4325 | 0.02226 | -0.0276 | 19.4295
3 | 0.4888 | 0.02206 | -0.0184 | 22.1578
3.5 | 0.5313 | 0.02286 | -0.0086 | 23.2415
4 | 0.5713 | 0.02492 | -0.0006 | 22.9254
4.5 | 0.6145 | 0.02817 | 0.005 | 21.814
5 | 0.6584 | 0.03228 | 0.0095 | 20.3965
5.5 | 0.6953 | 0.03757 | 0.0136 | 18.5068
6 | 0.718 | 0.04418 | 0.0172 | 16.2517
6.5 | 0.7079 | 0.05252 | 0.0192 | 13.4787
7 | 0.6897 | 0.06155 | 0.019 | 11.2055
7.5 | 0.6492 | 0.07265 | 0.0141 | 8.936
8 | 0.6281 | 0.08492 | 0.0057 | 7.3964
8.5 | 0.6224 | 0.09553 | 0.0005 | 6.5152
9.5 | 0.5959 | 0.12558 | -0.0247 | 4.7452
10 | 0.5874 | 0.13165 | -0.027 | 4.4618
10.5 | 0.5973 | 0.13947 | -0.0289 | 4.2826
11 | 0.6119 | 0.14722 | -0.0303 | 4.1564
11.5 | 0.626 | 0.155 | -0.0321 | 4.0387
12 | 0.639 | 0.16259 | -0.0345 | 3.9301
12.5 | 0.6552 | 0.17035 | -0.0368 | 3.8462
13 | 0.6713 | 0.17804 | -0.0395 | 3.7705
13.5 | 0.6906 | 0.18656 | -0.0424 | 3.7018
14 | 0.7173 | 0.19703 | -0.0445 | 3.6406
15 | 0.7453 | 0.20955 | -0.0527 | 3.5567
15.5 | 0.7691 | 0.21946 | -0.0559 | 3.5045
16 | 0.789 | 0.22687 | -0.0598 | 3.4778
16.5 | 0.8054 | 0.23363 | -0.0649 | 3.4473
17 | 0.8394 | 0.24893 | -0.0664 | 3.372
17.5 | 0.8474 | 0.24966 | -0.0738 | 3.3942
18 | 0.8761 | 0.26212 | -0.0764 | 3.3424
18.5 | 0.8912 | 0.26666 | -0.0831 | 3.3421
19 | 0.9146 | 0.27553 | -0.0873 | 3.3194
19.5 | 0.9368 | 0.2851 | -0.0921 | 3.2859
20 | 0.9558 | 0.29062 | -0.0985 | 3.2888

## 9. Re 100k Mach 0.00 (1)
BIGFOIL.COM POLAR EXPORT
GA 30A010
GA 30A010 |  |  |  | Cl Max: | 0.872 | at alpha= | 12.5 | deg
JavaFoil+Calcfoil stall+Eppler ext transition |  |  |  | L/D Max: | 39.341 | at alpha= | 6.5 | deg
Re: | 100000 |  |  | Cd Min: | 0.01298 | at alpha= | 0 | deg
Mach: | 0 |  |  | Cl=0 at alpha= | 0 | deg
|  |  |  | @ Cl=0.1, Cd= | 0.013497
|  |  |  | @ Cl=0.4, Cd= | 0.014966
|  |  |  | @ Cl=0.6, Cd= | 0.017764
alpha (deg) | Cl | Cd | Cm | Cl/Cd
-18 | -0.723 | 0.25877 | 0.007 | -2.794
-17.5 | -0.75 | 0.23537 | 0.007 | -3.188
-17 | -0.777 | 0.22657 | 0.006 | -3.428
-16.5 | -0.8 | 0.21044 | 0.006 | -3.801
-16 | -0.816 | 0.19623 | 0.006 | -4.161
-15.5 | -0.831 | 0.18342 | 0.006 | -4.533
-15 | -0.844 | 0.1697 | 0.006 | -4.976
-14.5 | -0.855 | 0.15416 | 0.006 | -5.549
-14 | -0.864 | 0.14187 | 0.005 | -6.089
-13.5 | -0.87 | 0.1324 | 0.005 | -6.568
-13 | -0.872 | 0.12441 | 0.005 | -7.013
-12.5 | -0.872 | 0.11328 | 0.005 | -7.698
-12 | -0.868 | 0.10592 | 0.005 | -8.199
-11.5 | -0.861 | 0.0976 | 0.005 | -8.823
-11 | -0.85 | 0.09073 | 0.005 | -9.373
-10.5 | -0.836 | 0.08583 | 0.004 | -9.74
-10 | -0.818 | 0.08003 | 0.004 | -10.221
-9.5 | -0.796 | 0.07439 | 0.004 | -10.706
-9 | -0.771 | 0.06929 | 0.004 | -11.133
-8.5 | -0.743 | 0.06455 | 0.004 | -11.514
-8 | -0.712 | 0.06 | 0.004 | -11.868
-7.5 | -0.679 | 0.05579 | 0.004 | -12.167
-7 | -0.643 | 0.0521 | 0.004 | -12.345
-6.5 | -0.744 | 0.01915 | 0.008 | -38.841
-6 | -0.693 | 0.0186 | 0.007 | -37.273
-5.5 | -0.641 | 0.01856 | 0.006 | -34.52
-5 | -0.586 | 0.01768 | 0.006 | -33.17
-4.5 | -0.531 | 0.01722 | 0.005 | -30.807
-4 | -0.473 | 0.01644 | 0.005 | -28.792
-3.5 | -0.415 | 0.0152 | 0.004 | -27.328
-3 | -0.357 | 0.01463 | 0.004 | -24.385
-2.5 | -0.298 | 0.01427 | 0.003 | -20.854
-2 | -0.238 | 0.01391 | 0.002 | -17.136
-1.5 | -0.179 | 0.01341 | 0.002 | -13.338
-1 | -0.119 | 0.01368 | 0.001 | -8.719
-0.5 | -0.06 | 0.01325 | 0.001 | -4.501
0 | 0 | 0.01298 | 0 | 0
0.5 | 0.06 | 0.01321 | -0.001 | 4.552
1 | 0.12 | 0.01364 | -0.001 | 8.819
1.5 | 0.18 | 0.01337 | -0.002 | 13.489
2 | 0.24 | 0.01387 | -0.002 | 17.327
2.5 | 0.3 | 0.01423 | -0.003 | 21.086
3 | 0.36 | 0.01458 | -0.004 | 24.66
3.5 | 0.419 | 0.01515 | -0.004 | 27.635
4 | 0.477 | 0.01639 | -0.005 | 29.115
4.5 | 0.535 | 0.01717 | -0.005 | 31.16
5 | 0.591 | 0.01762 | -0.006 | 33.556
5.5 | 0.646 | 0.0185 | -0.006 | 34.93
6 | 0.699 | 0.01854 | -0.007 | 37.73
6.5 | 0.75 | 0.01908 | -0.008 | 39.341
7 | 0.643 | 0.0521 | -0.004 | 12.345
7.5 | 0.679 | 0.05579 | -0.004 | 12.167
8 | 0.712 | 0.06 | -0.004 | 11.868
8.5 | 0.743 | 0.06455 | -0.004 | 11.514
9 | 0.771 | 0.06929 | -0.004 | 11.133
9.5 | 0.796 | 0.07439 | -0.004 | 10.706
10 | 0.818 | 0.08003 | -0.004 | 10.221
10.5 | 0.836 | 0.08583 | -0.004 | 9.74
11 | 0.85 | 0.09073 | -0.005 | 9.373
11.5 | 0.861 | 0.0976 | -0.005 | 8.823
12 | 0.868 | 0.10592 | -0.005 | 8.199
12.5 | 0.872 | 0.11328 | -0.005 | 7.698
13 | 0.872 | 0.12441 | -0.005 | 7.013
13.5 | 0.87 | 0.1324 | -0.005 | 6.568
14 | 0.864 | 0.14187 | -0.005 | 6.089
14.5 | 0.855 | 0.15416 | -0.006 | 5.549
15 | 0.844 | 0.1697 | -0.006 | 4.976
15.5 | 0.831 | 0.18342 | -0.006 | 4.533
16 | 0.816 | 0.19623 | -0.006 | 4.161
16.5 | 0.8 | 0.21044 | -0.006 | 3.801
17 | 0.777 | 0.22657 | -0.006 | 3.428
17.5 | 0.75 | 0.23537 | -0.007 | 3.188

## 10. Re 100k Mach 0.00 (2)
BIGFOIL.COM POLAR EXPORT
GA 30A010
GA 30A010 |  |  |  | Cl Max: | 0.8594 | at alpha= | 20 | deg
XFOIL ncrit=9 |  |  |  | L/D Max: | 35.7437 | at alpha= | 4.5 | deg
Re: | 100000 |  |  | Cd Min: | 0.25544 | at alpha= | 20 | deg
Mach: | 0 |  |  | Cl=0 at alpha= | 0.54308 | deg
|  |  |  | @ Cl=0.1, Cd= | 0.013938
|  |  |  | @ Cl=0.4, Cd= | 0.012923
|  |  |  | @ Cl=0.6, Cd= | 0.018399
alpha (deg) | Cl | Cd | Cm | Cl/Cd
-20 | -0.8582 | 0.25464 | 0.0799 | -3.3702
-19.5 | -0.8547 | 0.25439 | 0.0708 | -3.3598
-19 | -0.8291 | 0.24132 | 0.0702 | -3.4357
-18.5 | -0.8096 | 0.2344 | 0.0679 | -3.4539
-18 | -0.7978 | 0.22915 | 0.062 | -3.4816
-17 | -0.7655 | 0.21387 | 0.0555 | -3.5793
-16.5 | -0.7499 | 0.20723 | 0.0522 | -3.6187
-16 | -0.7589 | 0.20484 | 0.0429 | -3.7048
-15.5 | -0.7248 | 0.19285 | 0.0445 | -3.7584
-15 | -0.713 | 0.18624 | 0.0409 | -3.8284
-14.5 | -0.7364 | 0.18224 | 0.0299 | -4.0408
-14 | -0.6906 | 0.17103 | 0.0348 | -4.0379
-13.5 | -0.699 | 0.16492 | 0.028 | -4.2384
-13 | -0.6764 | 0.15596 | 0.0283 | -4.337
-12.5 | -0.6916 | 0.14908 | 0.0208 | -4.6391
-12 | -0.6673 | 0.14005 | 0.0221 | -4.7647
-11.5 | -0.691 | 0.13207 | 0.0136 | -5.2321
-11 | -0.6609 | 0.12373 | 0.0167 | -5.3415
-10.5 | -0.7081 | 0.11295 | 0.0041 | -6.2691
-10 | -0.6872 | 0.106 | 0.006 | -6.483
-9.5 | -0.8443 | 0.06202 | -0.022 | -13.6134
-9 | -0.858 | 0.05132 | -0.0198 | -16.7186
-8.5 | -0.8504 | 0.04312 | -0.0166 | -19.7217
-8 | -0.8268 | 0.03647 | -0.0131 | -22.6707
-7.5 | -0.7912 | 0.03107 | -0.0104 | -25.4651
-7 | -0.7472 | 0.02759 | -0.0082 | -27.0823
-6.5 | -0.7013 | 0.02445 | -0.0064 | -28.683
-6 | -0.6559 | 0.02155 | -0.0046 | -30.4362
-5.5 | -0.613 | 0.01917 | -0.0022 | -31.977
-5 | -0.5747 | 0.01688 | 0.0007 | -34.0462
-4.5 | -0.5384 | 0.01506 | 0.0042 | -35.7503
-4 | -0.4996 | 0.01399 | 0.0078 | -35.7112
-3.5 | -0.4588 | 0.01332 | 0.0117 | -34.4444
-3 | -0.4175 | 0.01294 | 0.0161 | -32.2643
-2.5 | -0.3755 | 0.0129 | 0.021 | -29.1085
-2 | -0.3215 | 0.01326 | 0.0239 | -24.2459
-1.5 | -0.2141 | 0.01388 | 0.0154 | -15.4251
-1 | -0.0754 | 0.01395 | -0.0011 | -5.405
-0.5 | 0.0071 | 0.01342 | -0.0087 | 0.52906
0 | 0 | 0.01319 | 0 | 0
0.5 | -0.0071 | 0.01342 | 0.0087 | -0.52906
1 | 0.0753 | 0.01395 | 0.0011 | 5.3978
1.5 | 0.214 | 0.01388 | -0.0154 | 15.4179
2 | 0.3214 | 0.01326 | -0.0239 | 24.2383
2.5 | 0.3754 | 0.0129 | -0.021 | 29.1008
3 | 0.4174 | 0.01294 | -0.0161 | 32.2566
3.5 | 0.4587 | 0.01332 | -0.0117 | 34.4369
4 | 0.4995 | 0.01399 | -0.0078 | 35.7041
4.5 | 0.5383 | 0.01506 | -0.0041 | 35.7437
5 | 0.5746 | 0.01688 | -0.0007 | 34.0403
5.5 | 0.6129 | 0.01917 | 0.0022 | 31.9718
6 | 0.6558 | 0.02155 | 0.0046 | 30.4316
6.5 | 0.7013 | 0.02445 | 0.0064 | 28.683
7 | 0.7472 | 0.02759 | 0.0082 | 27.0823
7.5 | 0.7912 | 0.03107 | 0.0104 | 25.4651
8 | 0.8268 | 0.03647 | 0.0131 | 22.6707
8.5 | 0.8505 | 0.04313 | 0.0165 | 19.7195
9 | 0.8581 | 0.05134 | 0.0198 | 16.7141
9.5 | 0.8445 | 0.06205 | 0.0219 | 13.61
10 | 0.759 | 0.08008 | 0.0164 | 9.478
11 | 0.6622 | 0.12376 | -0.0169 | 5.3507
11.5 | 0.6908 | 0.13215 | -0.0141 | 5.2274
12 | 0.6687 | 0.14012 | -0.0223 | 4.7723
12.5 | 0.6914 | 0.14915 | -0.0213 | 4.6356
13 | 0.6779 | 0.15605 | -0.0285 | 4.3441
13.5 | 0.6991 | 0.16499 | -0.0284 | 4.2372
14 | 0.6919 | 0.17118 | -0.035 | 4.0419
14.5 | 0.7398 | 0.18298 | -0.0296 | 4.0431
15 | 0.7139 | 0.18642 | -0.0412 | 3.8295
15.5 | 0.7262 | 0.19309 | -0.0447 | 3.7609
16 | 0.7594 | 0.205 | -0.0433 | 3.7044
16.5 | 0.751 | 0.20755 | -0.0525 | 3.6184
17 | 0.7668 | 0.21425 | -0.0558 | 3.579
17.5 | 0.8082 | 0.23023 | -0.0524 | 3.5104
18 | 0.7987 | 0.22954 | -0.0624 | 3.4796
18.5 | 0.8108 | 0.23497 | -0.0682 | 3.4507
19 | 0.8303 | 0.24198 | -0.0705 | 3.4313
19.5 | 0.8557 | 0.25503 | -0.0711 | 3.3553
20 | 0.8594 | 0.25544 | -0.0803 | 3.3644

## 11. Re 100k Mach 0.10 (1)
BIGFOIL.COM POLAR EXPORT
GA 30A010
GA 30A010 |  |  |  | Cl Max: | 0.859 | at alpha= | 12.5 | deg
JavaFoil+Calcfoil stall+Eppler ext transition |  |  |  | L/D Max: | 39.35 | at alpha= | 6.5 | deg
Re: | 100000 |  |  | Cd Min: | 0.01299 | at alpha= | 0 | deg
Mach: | 0.1 |  |  | Cl=0 at alpha= | 0 | deg
|  |  |  | @ Cl=0.1, Cd= | 0.013538
|  |  |  | @ Cl=0.4, Cd= | 0.014984
|  |  |  | @ Cl=0.6, Cd= | 0.01777
alpha (deg) | Cl | Cd | Cm | Cl/Cd
-17.5 | -0.702 | 0.25257 | 0.007 | -2.779
-17 | -0.732 | 0.23832 | 0.006 | -3.072
-16.5 | -0.759 | 0.22116 | 0.006 | -3.434
-16 | -0.78 | 0.20594 | 0.006 | -3.785
-15.5 | -0.798 | 0.18588 | 0.006 | -4.294
-15 | -0.815 | 0.17742 | 0.006 | -4.592
-14.5 | -0.829 | 0.15622 | 0.006 | -5.309
-14 | -0.841 | 0.14654 | 0.005 | -5.741
-13.5 | -0.85 | 0.13717 | 0.005 | -6.199
-13 | -0.856 | 0.12734 | 0.005 | -6.725
-12.5 | -0.859 | 0.11799 | 0.005 | -7.28
-12 | -0.858 | 0.1086 | 0.005 | -7.9
-11.5 | -0.853 | 0.10145 | 0.005 | -8.41
-11 | -0.845 | 0.09411 | 0.005 | -8.974
-10.5 | -0.832 | 0.08732 | 0.004 | -9.528
-10 | -0.816 | 0.07944 | 0.004 | -10.266
-9.5 | -0.795 | 0.07433 | 0.004 | -10.7
-9 | -0.771 | 0.06915 | 0.004 | -11.155
-8.5 | -0.744 | 0.06485 | 0.004 | -11.473
-8 | -0.713 | 0.06017 | 0.004 | -11.856
-7.5 | -0.68 | 0.05603 | 0.004 | -12.144
-7 | -0.645 | 0.05252 | 0.004 | -12.279
-6.5 | -0.747 | 0.01922 | 0.008 | -38.831
-6 | -0.696 | 0.01869 | 0.007 | -37.247
-5.5 | -0.644 | 0.01832 | 0.006 | -35.133
-5 | -0.589 | 0.01777 | 0.006 | -33.151
-4.5 | -0.533 | 0.0174 | 0.005 | -30.636
-4 | -0.476 | 0.01671 | 0.005 | -28.47
-3.5 | -0.417 | 0.01524 | 0.004 | -27.393
-3 | -0.358 | 0.01464 | 0.004 | -24.477
-2.5 | -0.299 | 0.01436 | 0.003 | -20.831
-2 | -0.24 | 0.014 | 0.002 | -17.114
-1.5 | -0.18 | 0.01341 | 0.002 | -13.402
-1 | -0.12 | 0.01374 | 0.001 | -8.72
-0.5 | -0.06 | 0.01327 | 0.001 | -4.518
0 | 0 | 0.01299 | 0 | 0
0.5 | 0.06 | 0.01323 | -0.001 | 4.57
1 | 0.121 | 0.0137 | -0.001 | 8.821
1.5 | 0.181 | 0.01337 | -0.002 | 13.553
2 | 0.241 | 0.01395 | -0.002 | 17.306
2.5 | 0.302 | 0.01431 | -0.003 | 21.065
3 | 0.361 | 0.0146 | -0.004 | 24.752
3.5 | 0.421 | 0.01519 | -0.004 | 27.701
4 | 0.48 | 0.01666 | -0.005 | 28.792
4.5 | 0.538 | 0.01735 | -0.005 | 30.986
5 | 0.594 | 0.01771 | -0.006 | 33.54
5.5 | 0.649 | 0.01826 | -0.006 | 35.551
6 | 0.702 | 0.01863 | -0.007 | 37.709
6.5 | 0.753 | 0.01915 | -0.008 | 39.35
7 | 0.645 | 0.05252 | -0.004 | 12.279
7.5 | 0.68 | 0.05603 | -0.004 | 12.144
8 | 0.713 | 0.06017 | -0.004 | 11.856
8.5 | 0.744 | 0.06485 | -0.004 | 11.473
9 | 0.771 | 0.06915 | -0.004 | 11.155
9.5 | 0.795 | 0.07433 | -0.004 | 10.7
10 | 0.816 | 0.07944 | -0.004 | 10.266
10.5 | 0.832 | 0.08732 | -0.004 | 9.528
11 | 0.845 | 0.09411 | -0.005 | 8.974
11.5 | 0.853 | 0.10145 | -0.005 | 8.41
12 | 0.858 | 0.1086 | -0.005 | 7.9
12.5 | 0.859 | 0.11799 | -0.005 | 7.28
13 | 0.856 | 0.12734 | -0.005 | 6.725
13.5 | 0.85 | 0.13717 | -0.005 | 6.199
14 | 0.841 | 0.14654 | -0.005 | 5.741
14.5 | 0.829 | 0.15622 | -0.006 | 5.309
15 | 0.815 | 0.17742 | -0.006 | 4.592
15.5 | 0.798 | 0.18588 | -0.006 | 4.294
16 | 0.78 | 0.20594 | -0.006 | 3.785
16.5 | 0.759 | 0.22116 | -0.006 | 3.434
17 | 0.732 | 0.23832 | -0.006 | 3.072
17.5 | 0.702 | 0.25257 | -0.007 | 2.779

## 12. Re 100k Mach 0.10 (2)
BIGFOIL.COM POLAR EXPORT
GA 30A010
GA 30A010 |  |  |  | Cl Max: | 0.8523 | at alpha= | 9 | deg
XFOIL ncrit=9 |  |  |  | L/D Max: | 35.6139 | at alpha= | 4 | deg
Re: | 100000 |  |  | Cd Min: | 0.25591 | at alpha= | -19.5 | deg
Mach: | 0.1 |  |  | Cl=0 at alpha= | 0.54535 | deg
|  |  |  | @ Cl=0.1, Cd= | 0.013974
|  |  |  | @ Cl=0.4, Cd= | 0.012957
|  |  |  | @ Cl=0.6, Cd= | 0.018516
alpha (deg) | Cl | Cd | Cm | Cl/Cd
-20 | -0.8611 | 0.25566 | 0.0803 | -3.3681
-19.5 | -0.8583 | 0.25591 | 0.071 | -3.3539
-19 | -0.8307 | 0.24198 | 0.071 | -3.4329
-18.5 | -0.8116 | 0.23517 | 0.0684 | -3.4511
-18 | -0.8009 | 0.23033 | 0.062 | -3.4772
-17.5 | -0.8064 | 0.22935 | 0.0531 | -3.516
-17 | -0.7666 | 0.21453 | 0.056 | -3.5734
-16.5 | -0.7513 | 0.2079 | 0.0525 | -3.6138
-16 | -0.7615 | 0.20592 | 0.0429 | -3.698
-15.5 | -0.7251 | 0.19347 | 0.045 | -3.7479
-15 | -0.7145 | 0.18698 | 0.0409 | -3.8213
-14.5 | -0.7288 | 0.18151 | 0.0321 | -4.0152
-14 | -0.6901 | 0.17162 | 0.0351 | -4.0211
-13.5 | -0.7017 | 0.16578 | 0.0275 | -4.2327
-13 | -0.6746 | 0.1566 | 0.0287 | -4.3078
-12.5 | -0.6941 | 0.14987 | 0.0203 | -4.6313
-12 | -0.6648 | 0.14074 | 0.0226 | -4.7236
-11.5 | -0.6935 | 0.1328 | 0.013 | -5.2221
-11 | -0.6576 | 0.12452 | 0.0172 | -5.2811
-10.5 | -0.6882 | 0.11435 | 0.0082 | -6.0184
-10 | -0.691 | 0.10652 | 0.0049 | -6.487
-9.5 | -0.8354 | 0.06336 | -0.0225 | -13.185
-9 | -0.8522 | 0.05281 | -0.0207 | -16.1371
-8.5 | -0.8488 | 0.04431 | -0.0175 | -19.1559
-8 | -0.8282 | 0.03737 | -0.0139 | -22.1622
-7.5 | -0.7946 | 0.03168 | -0.0109 | -25.0821
-7 | -0.751 | 0.02803 | -0.0088 | -26.7927
-6.5 | -0.7052 | 0.02475 | -0.0069 | -28.4929
-6 | -0.6593 | 0.02181 | -0.005 | -30.2293
-5.5 | -0.6158 | 0.01945 | -0.0026 | -31.6607
-5 | -0.5768 | 0.01713 | 0.0004 | -33.6719
-4.5 | -0.5406 | 0.01521 | 0.0038 | -35.5424
-4 | -0.5019 | 0.01409 | 0.0075 | -35.621
-3.5 | -0.461 | 0.01339 | 0.0114 | -34.4287
-3 | -0.4195 | 0.01299 | 0.0159 | -32.2941
-2.5 | -0.3772 | 0.01293 | 0.0208 | -29.1725
-2 | -0.3238 | 0.01326 | 0.0239 | -24.4193
-1.5 | -0.2218 | 0.01388 | 0.0166 | -15.9798
-1 | -0.0813 | 0.014 | 0 | -5.8071
-0.5 | 0.0081 | 0.01349 | -0.0088 | 0.60044
0 | 0 | 0.01325 | 0 | 0
0.5 | -0.0081 | 0.01348 | 0.0088 | -0.60089
1 | 0.0812 | 0.01399 | 0 | 5.8041
1.5 | 0.2217 | 0.01387 | -0.0166 | 15.9841
2 | 0.3238 | 0.01326 | -0.0239 | 24.4193
2.5 | 0.3772 | 0.01293 | -0.0208 | 29.1725
3 | 0.4194 | 0.01298 | -0.0159 | 32.3112
3.5 | 0.4609 | 0.01339 | -0.0114 | 34.4212
4 | 0.5018 | 0.01409 | -0.0075 | 35.6139
4.5 | 0.5406 | 0.0152 | -0.0038 | 35.5658
5 | 0.5767 | 0.01713 | -0.0004 | 33.6661
5.5 | 0.6157 | 0.01945 | 0.0026 | 31.6555
6 | 0.6593 | 0.02181 | 0.005 | 30.2293
6.5 | 0.7052 | 0.02475 | 0.0069 | 28.4929
7 | 0.751 | 0.02803 | 0.0088 | 26.7927
7.5 | 0.7946 | 0.03168 | 0.0109 | 25.0821
8 | 0.8282 | 0.03738 | 0.0139 | 22.1562
8.5 | 0.8489 | 0.04432 | 0.0175 | 19.1539
9 | 0.8523 | 0.05283 | 0.0206 | 16.1329
9.5 | 0.8357 | 0.06339 | 0.0224 | 13.1835
10 | 0.7441 | 0.08396 | 0.013 | 8.8626
10.5 | 0.6931 | 0.11425 | -0.0075 | 6.0665
11 | 0.6588 | 0.12456 | -0.0173 | 5.289
11.5 | 0.6935 | 0.13288 | -0.0134 | 5.219
12 | 0.6662 | 0.14081 | -0.0228 | 4.7312
12.5 | 0.694 | 0.14994 | -0.0208 | 4.6285
13 | 0.676 | 0.15669 | -0.029 | 4.3143
13.5 | 0.7019 | 0.16585 | -0.028 | 4.2321
14 | 0.6913 | 0.17177 | -0.0353 | 4.0246

## 13. Re 100k Mach 0.25 (1)
BIGFOIL.COM POLAR EXPORT
GA 30A010
GA 30A010 |  |  |  | Cl Max: | 0.794 | at alpha= | 10.5 | deg
JavaFoil+Calcfoil stall+Eppler ext transition |  |  |  | L/D Max: | 37.954 | at alpha= | 6 | deg
Re: | 100000 |  |  | Cd Min: | 0.01309 | at alpha= | 0 | deg
Mach: | 0.25 |  |  | Cl=0 at alpha= | 0 | deg
|  |  |  | @ Cl=0.1, Cd= | 0.013557
|  |  |  | @ Cl=0.4, Cd= | 0.015234
|  |  |  | @ Cl=0.6, Cd= | 0.2474
alpha (deg) | Cl | Cd | Cm | Cl/Cd
-15.5 | -0.492 | 0.2474 | 0.006 | -1.99
-15 | -0.546 | 0.25396 | 0.006 | -2.148
-14.5 | -0.595 | 0.19569 | 0.006 | -3.039
-14 | -0.64 | 0.19156 | 0.006 | -3.339
-13.5 | -0.679 | 0.1709 | 0.005 | -3.975
-13 | -0.714 | 0.15699 | 0.005 | -4.548
-12.5 | -0.743 | 0.13465 | 0.005 | -5.516
-12 | -0.765 | 0.12486 | 0.005 | -6.129
-11.5 | -0.781 | 0.11221 | 0.005 | -6.964
-11 | -0.791 | 0.10252 | 0.005 | -7.715
-10.5 | -0.794 | 0.09332 | 0.004 | -8.509
-10 | -0.791 | 0.08501 | 0.004 | -9.299
-9.5 | -0.781 | 0.07878 | 0.004 | -9.911
-9 | -0.765 | 0.07354 | 0.004 | -10.407
-8.5 | -0.744 | 0.06716 | 0.004 | -11.082
-8 | -0.719 | 0.06221 | 0.004 | -11.551
-7.5 | -0.688 | 0.05798 | 0.004 | -11.875
-7 | -0.655 | 0.05348 | 0.004 | -12.254
-6.5 | -0.619 | 0.05002 | 0.004 | -12.37
-6 | -0.712 | 0.01899 | 0.007 | -37.482
-5.5 | -0.659 | 0.01869 | 0.007 | -35.258
-5 | -0.604 | 0.01805 | 0.006 | -33.467
-4.5 | -0.547 | 0.01748 | 0.005 | -31.294
-4 | -0.488 | 0.01702 | 0.005 | -28.686
-3.5 | -0.429 | 0.01573 | 0.004 | -27.243
-3 | -0.368 | 0.01487 | 0.004 | -24.755
-2.5 | -0.307 | 0.01427 | 0.003 | -21.541
-2 | -0.246 | 0.0141 | 0.002 | -17.451
-1.5 | -0.185 | 0.01357 | 0.002 | -13.608
-1 | -0.123 | 0.01389 | 0.001 | -8.869
-0.5 | -0.062 | 0.01315 | 0.001 | -4.683
0 | 0 | 0.01309 | 0 | 0
0.5 | 0.062 | 0.01311 | -0.001 | 4.737
1 | 0.124 | 0.01384 | -0.001 | 8.972
1.5 | 0.186 | 0.01353 | -0.002 | 13.765
2 | 0.248 | 0.01406 | -0.002 | 17.648
2.5 | 0.31 | 0.01422 | -0.003 | 21.786
3 | 0.371 | 0.01483 | -0.004 | 25.038
3.5 | 0.432 | 0.01568 | -0.004 | 27.556
4 | 0.492 | 0.01697 | -0.005 | 29.015
4.5 | 0.552 | 0.01742 | -0.005 | 31.658
5 | 0.609 | 0.01799 | -0.006 | 33.866
5.5 | 0.665 | 0.01863 | -0.007 | 35.688
6 | 0.718 | 0.01892 | -0.007 | 37.954
6.5 | 0.619 | 0.05002 | -0.004 | 12.37
7 | 0.655 | 0.05348 | -0.004 | 12.254
7.5 | 0.688 | 0.05798 | -0.004 | 11.875
8 | 0.719 | 0.06221 | -0.004 | 11.551
8.5 | 0.744 | 0.06716 | -0.004 | 11.082
9 | 0.765 | 0.07354 | -0.004 | 10.407
9.5 | 0.781 | 0.07878 | -0.004 | 9.911
10 | 0.791 | 0.08501 | -0.004 | 9.299
10.5 | 0.794 | 0.09332 | -0.004 | 8.509
11 | 0.791 | 0.10252 | -0.004 | 7.715
11.5 | 0.781 | 0.11221 | -0.005 | 6.964
12 | 0.765 | 0.12486 | -0.005 | 6.129
12.5 | 0.743 | 0.13465 | -0.005 | 5.516
13 | 0.714 | 0.15699 | -0.005 | 4.548
13.5 | 0.679 | 0.1709 | -0.005 | 3.975
14 | 0.64 | 0.19156 | -0.006 | 3.339
14.5 | 0.595 | 0.19569 | -0.006 | 3.039
15 | 0.546 | 0.20678 | -0.006 | 2.639
15.5 | 0.492 | 0.2474 | -0.006 | 1.99

## 14. Re 100k Mach 0.25 (2)
BIGFOIL.COM POLAR EXPORT
GA 30A010
GA 30A010 |  |  |  | Cl Max: | 0.8806 | at alpha= | 20 | deg
XFOIL ncrit=9 |  |  |  | L/D Max: | 35.0819 | at alpha= | 4 | deg
Re: | 100000 |  |  | Cd Min: | 0.26351 | at alpha= | 20 | deg
Mach: | 0.25 |  |  | Cl=0 at alpha= | 0.55117 | deg
|  |  |  | @ Cl=0.1, Cd= | 0.014168
|  |  |  | @ Cl=0.4, Cd= | 0.013108
|  |  |  | @ Cl=0.6, Cd= | 0.018917
alpha (deg) | Cl | Cd | Cm | Cl/Cd
-20 | -0.8796 | 0.26279 | 0.0816 | -3.3472
-19 | -0.842 | 0.24621 | 0.0748 | -3.4198
-18.5 | -0.8238 | 0.23953 | 0.071 | -3.4392
-18 | -0.8193 | 0.23771 | 0.0622 | -3.4466
-17.5 | -0.7954 | 0.22594 | 0.0606 | -3.5204
-17 | -0.7743 | 0.21827 | 0.0585 | -3.5474
-16.5 | -0.7617 | 0.21215 | 0.0533 | -3.5904
-16 | -0.7748 | 0.2117 | 0.043 | -3.6599
-15.5 | -0.7286 | 0.19683 | 0.0471 | -3.7017
-15 | -0.73 | 0.19244 | 0.0397 | -3.7934
-14.5 | -0.7094 | 0.18225 | 0.038 | -3.8925
-14 | -0.69 | 0.17475 | 0.0365 | -3.9485
-13.5 | -0.7136 | 0.17045 | 0.026 | -4.1866
-13 | -0.6696 | 0.15976 | 0.0302 | -4.1913
-12.5 | -0.7038 | 0.1542 | 0.0187 | -4.5642
-12 | -0.6553 | 0.14409 | 0.0242 | -4.5479
-11.5 | -0.6848 | 0.13606 | 0.0145 | -5.0331
-11 | -0.6478 | 0.12816 | 0.0183 | -5.0546
-10.5 | -0.6481 | 0.11956 | 0.0152 | -5.4207
-10 | -0.7161 | 0.09109 | -0.0084 | -7.8615
-9.5 | -0.7823 | 0.06949 | -0.024 | -11.2577
-9 | -0.8146 | 0.05995 | -0.024 | -13.588
-8.5 | -0.8322 | 0.05066 | -0.0219 | -16.4272
-8 | -0.8285 | 0.04245 | -0.0185 | -19.5171
-7.5 | -0.8073 | 0.03587 | -0.0145 | -22.5063
-7 | -0.7691 | 0.03088 | -0.0121 | -24.9061
-6.5 | -0.7257 | 0.02669 | -0.0094 | -27.19
-6 | -0.6786 | 0.02349 | -0.007 | -28.8889
-5.5 | -0.6327 | 0.02075 | -0.0045 | -30.4916
-5 | -0.5902 | 0.01837 | -0.0015 | -32.1285
-4.5 | -0.5525 | 0.01613 | 0.0021 | -34.2529
-4 | -0.5144 | 0.01466 | 0.0061 | -35.0887
-3.5 | -0.4733 | 0.01379 | 0.0102 | -34.322
-3 | -0.431 | 0.01326 | 0.0147 | -32.5038
-2.5 | -0.3884 | 0.01305 | 0.0197 | -29.7625
-2 | -0.3407 | 0.01326 | 0.0244 | -25.6938
-1.5 | -0.2593 | 0.01383 | 0.0221 | -18.7491
-1 | -0.1184 | 0.01422 | 0.0065 | -8.3263
-0.5 | 0.0136 | 0.01385 | -0.0095 | 0.98195
0 | 0 | 0.01359 | 0 | 0
0.5 | -0.0135 | 0.01385 | 0.0095 | -0.97473
1 | 0.1184 | 0.01422 | -0.0065 | 8.3263
1.5 | 0.2592 | 0.01382 | -0.0221 | 18.7554
2 | 0.3407 | 0.01325 | -0.0243 | 25.7132
2.5 | 0.3883 | 0.01305 | -0.0197 | 29.7548
3 | 0.4309 | 0.01326 | -0.0147 | 32.4962
3.5 | 0.4732 | 0.01379 | -0.0102 | 34.3147
4 | 0.5143 | 0.01466 | -0.006 | 35.0819
4.5 | 0.5525 | 0.01613 | -0.0021 | 34.2529
5 | 0.5901 | 0.01836 | 0.0015 | 32.1405
5.5 | 0.6326 | 0.02075 | 0.0045 | 30.4867
6 | 0.6786 | 0.02348 | 0.007 | 28.9012
6.5 | 0.7257 | 0.02669 | 0.0094 | 27.19
7 | 0.7691 | 0.03088 | 0.0121 | 24.9061
7.5 | 0.8073 | 0.03588 | 0.0145 | 22.5
8 | 0.8286 | 0.04245 | 0.0185 | 19.5194
8.5 | 0.8323 | 0.05068 | 0.0219 | 16.4227
9 | 0.8147 | 0.05997 | 0.0239 | 13.5851
9.5 | 0.7826 | 0.06953 | 0.0239 | 11.2556
10 | 0.7171 | 0.09108 | 0.0083 | 7.8733
10.5 | 0.6493 | 0.1196 | -0.0153 | 5.4289
11 | 0.6486 | 0.12822 | -0.0186 | 5.0585
11.5 | 0.687 | 0.13621 | -0.0145 | 5.0437
12 | 0.6565 | 0.14417 | -0.0245 | 4.5537
12.5 | 0.7041 | 0.15427 | -0.0191 | 4.5641
13 | 0.6707 | 0.15987 | -0.0305 | 4.1953
13.5 | 0.714 | 0.17053 | -0.0264 | 4.1869
14 | 0.6911 | 0.1749 | -0.0367 | 3.9514
14.5 | 0.7109 | 0.18246 | -0.0382 | 3.8962
15 | 0.7303 | 0.19251 | -0.0401 | 3.7936
15.5 | 0.7297 | 0.19707 | -0.0473 | 3.7027
16 | 0.7754 | 0.21189 | -0.0434 | 3.6594
16.5 | 0.7625 | 0.21241 | -0.0536 | 3.5898
17 | 0.7754 | 0.21866 | -0.0588 | 3.5461
17.5 | 0.7966 | 0.22642 | -0.0608 | 3.5182
18 | 0.82 | 0.23804 | -0.0626 | 3.4448
18.5 | 0.8249 | 0.24011 | -0.0713 | 3.4355
19 | 0.8431 | 0.24687 | -0.0751 | 3.4152
20 | 0.8806 | 0.26351 | -0.082 | 3.3418

## 15. Re 100k Mach 0.50 (1)
BIGFOIL.COM POLAR EXPORT
GA 30A010
GA 30A010 |  |  |  | Cl Max: | 1.096 | at alpha= | 20 | deg
JavaFoil+Calcfoil stall+Eppler ext transition |  |  |  | L/D Max: | 33.574 | at alpha= | 5 | deg
Re: | 100000 |  |  | Cd Min: | 0.01366 | at alpha= | 0 | deg
Mach: | 0.5 |  |  | Cl=0 at alpha= | 0 | deg
|  |  |  | @ Cl=0.1, Cd= | 0.013816
|  |  |  | @ Cl=0.4, Cd= | 0.015914
|  |  |  | @ Cl=0.6, Cd= | 0.019112
alpha (deg) | Cl | Cd | Cm | Cl/Cd
-20 | -1.096 | 0.35266 | 0.014 | -3.106
-19.5 | -1.069 | 0.3519 | 0.014 | -3.038
-19 | -1.043 | 0.33952 | 0.013 | -3.071
-18.5 | -1.016 | 0.33016 | 0.013 | -3.079
-18 | -0.99 | 0.32638 | 0.013 | -3.034
-17.5 | -0.964 | 0.31812 | 0.012 | -3.03
-17 | -0.937 | 0.31595 | 0.012 | -2.967
-16.5 | -0.911 | 0.31937 | 0.012 | -2.852
-16 | -0.881 | 0.28441 | 0.011 | -3.097
-15.5 | -0.853 | 0.27361 | 0.01 | -3.118
-15 | -0.826 | 0.26886 | 0.01 | -3.073
-14.5 | -0.799 | 0.26849 | 0.009 | -2.977
-14 | -0.772 | 0.25601 | 0.009 | -3.017
-13.5 | -0.745 | 0.25173 | 0.009 | -2.961
-13 | -0.718 | 0.23202 | 0.008 | -3.097
-12.5 | -0.692 | 0.22845 | 0.008 | -3.027
-12 | -0.663 | 0.21142 | 0.007 | -3.136
-11.5 | -0.635 | 0.19779 | 0.007 | -3.211
-11 | -0.608 | 0.1897 | 0.006 | -3.205
-10.5 | -0.581 | 0.18877 | 0.006 | -3.077
-10 | -0.553 | 0.19776 | 0.006 | -2.799
-9.5 | -0.526 | 0.17279 | 0.005 | -3.042
-9 | -0.498 | 0.16302 | 0.005 | -3.056
-8.5 | -0.471 | 0.13894 | 0.005 | -3.389
-8 | -0.443 | 0.14527 | 0.004 | -3.05
-7.5 | -0.415 | 0.08012 | 0.004 | -5.185
-7 | -0.622 | 0.06531 | 0.003 | -9.516
-6.5 | -0.634 | 0.0568 | 0.003 | -11.168
-6 | -0.615 | 0.05139 | 0.003 | -11.974
-5.5 | -0.586 | 0.04638 | 0.004 | -12.626
-5 | -0.665 | 0.01927 | 0.007 | -34.49
-4.5 | -0.606 | 0.01886 | 0.006 | -32.131
-4 | -0.543 | 0.01802 | 0.005 | -30.126
-3.5 | -0.478 | 0.01726 | 0.005 | -27.67
-3 | -0.411 | 0.01616 | 0.004 | -25.417
-2.5 | -0.343 | 0.01521 | 0.003 | -22.559
-2 | -0.275 | 0.01461 | 0.003 | -18.809
-1.5 | -0.206 | 0.01492 | 0.002 | -13.829
-1 | -0.138 | 0.01394 | 0.001 | -9.873
-0.5 | -0.069 | 0.0138 | 0.001 | -4.99
0 | 0 | 0.01366 | 0 | 0
0.5 | 0.069 | 0.01375 | -0.001 | 5.049
1 | 0.139 | 0.0139 | -0.001 | 9.988
1.5 | 0.208 | 0.01487 | -0.002 | 13.99
2 | 0.277 | 0.01457 | -0.003 | 19.027
2.5 | 0.346 | 0.01516 | -0.003 | 22.821
3 | 0.414 | 0.01611 | -0.004 | 25.712
3.5 | 0.482 | 0.01743 | -0.005 | 27.643
4 | 0.548 | 0.01898 | -0.005 | 28.85
4.5 | 0.611 | 0.01914 | -0.006 | 31.94
5 | 0.671 | 0.01998 | -0.007 | 33.574
5.5 | 0.586 | 0.04708 | -0.004 | 12.44
6 | 0.616 | 0.05169 | -0.003 | 11.909
6.5 | 0.634 | 0.05716 | -0.003 | 11.098
7 | 0.622 | 0.06531 | -0.003 | 9.516
7.5 | 0.415 | 0.07841 | -0.004 | 5.298
8 | 0.443 | 0.12791 | -0.004 | 3.464
8.5 | 0.471 | 0.13852 | -0.005 | 3.399
9 | 0.498 | 0.16302 | -0.005 | 3.056
9.5 | 0.526 | 0.17279 | -0.005 | 3.042
10 | 0.553 | 0.19776 | -0.006 | 2.799
10.5 | 0.581 | 0.20327 | -0.006 | 2.857
11 | 0.608 | 0.20306 | -0.006 | 2.994
11.5 | 0.635 | 0.21203 | -0.007 | 2.996
12 | 0.663 | 0.21569 | -0.007 | 3.074
12.5 | 0.692 | 0.22845 | -0.008 | 3.027
13 | 0.718 | 0.23201 | -0.008 | 3.097
13.5 | 0.745 | 0.25245 | -0.009 | 2.952
14 | 0.772 | 0.26882 | -0.009 | 2.873
14.5 | 0.799 | 0.26772 | -0.009 | 2.985
15 | 0.826 | 0.27036 | -0.01 | 3.056
15.5 | 0.853 | 0.27962 | -0.01 | 3.05
16 | 0.881 | 0.28286 | -0.011 | 3.113
16.5 | 0.911 | 0.32396 | -0.012 | 2.811
17 | 0.937 | 0.31682 | -0.012 | 2.959
17.5 | 0.964 | 0.32091 | -0.012 | 3.003
18 | 0.99 | 0.32705 | -0.013 | 3.028
18.5 | 1.016 | 0.33072 | -0.013 | 3.073
19 | 1.043 | 0.35192 | -0.013 | 2.963
19.5 | 1.069 | 0.35249 | -0.014 | 3.033
20 | 1.096 | 0.35522 | -0.014 | 3.084

## 16. Re 100k Mach 0.50 (2)
BIGFOIL.COM POLAR EXPORT
GA 30A010
GA 30A010 |  |  |  | Cl Max: | 0.9556 | at alpha= | 20 | deg
XFOIL ncrit=9 |  |  |  | L/D Max: | 32.7256 | at alpha= | 3.5 | deg
Re: | 100000 |  |  | Cd Min: | 0.28713 | at alpha= | 20 | deg
Mach: | 0.5 |  |  | Cl=0 at alpha= | 0 | deg
|  |  |  | @ Cl=0.1, Cd= | 0.015354
|  |  |  | @ Cl=0.4, Cd= | 0.013985
|  |  |  | @ Cl=0.6, Cd= | 0.019881
alpha (deg) | Cl | Cd | Cm | Cl/Cd
-11.5 | -0.4802 | 0.13056 | 0.0049 | -3.678
-11 | -0.4828 | 0.12503 | 0.003 | -3.8615
-10.5 | -0.4708 | 0.11752 | 0.0023 | -4.0061
-9.5 | -0.6492 | 0.10097 | -0.0025 | -6.4296
-9 | -0.6535 | 0.08996 | -0.0075 | -7.2643
-8.5 | -0.6662 | 0.07743 | -0.015 | -8.6039
-8 | -0.6937 | 0.06404 | -0.0251 | -10.8323
-7.5 | -0.7328 | 0.05396 | -0.0287 | -13.5804
-7 | -0.7594 | 0.0455 | -0.027 | -16.6901
-6.5 | -0.7654 | 0.03796 | -0.0229 | -20.1633
-6 | -0.7403 | 0.03235 | -0.0184 | -22.8841
-5.5 | -0.705 | 0.02736 | -0.0137 | -25.7675
-5 | -0.6584 | 0.02354 | -0.0093 | -27.9694
-4.5 | -0.611 | 0.0205 | -0.005 | -29.8049
-4 | -0.5667 | 0.01802 | -0.0003 | -31.4484
-3.5 | -0.526 | 0.01608 | 0.0049 | -32.7114
-3 | -0.4827 | 0.01491 | 0.0102 | -32.3742
-2.5 | -0.4369 | 0.01423 | 0.0157 | -30.7027
-2 | -0.39 | 0.01392 | 0.0216 | -28.0172
-1.5 | -0.342 | 0.01401 | 0.0276 | -24.4111
-1 | -0.2713 | 0.01459 | 0.0292 | -18.5949
-0.5 | -0.1258 | 0.01534 | 0.0148 | -8.2008
0 | 0 | 0.01541 | 0 | 0
0.5 | 0.1257 | 0.01534 | -0.0148 | 8.1943
1 | 0.2712 | 0.01459 | -0.0292 | 18.5881
1.5 | 0.3419 | 0.01401 | -0.0276 | 24.404
2 | 0.3899 | 0.01392 | -0.0216 | 28.0101
2.5 | 0.4368 | 0.01422 | -0.0157 | 30.7173
3 | 0.4827 | 0.01491 | -0.0102 | 32.3742
3.5 | 0.5259 | 0.01607 | -0.0048 | 32.7256
4 | 0.5667 | 0.01802 | 0.0003 | 31.4484
4.5 | 0.6109 | 0.02049 | 0.005 | 29.8145
5 | 0.6584 | 0.02353 | 0.0093 | 27.9813
5.5 | 0.7049 | 0.02736 | 0.0137 | 25.7639
6 | 0.7403 | 0.03235 | 0.0184 | 22.8841
6.5 | 0.7654 | 0.03796 | 0.0229 | 20.1633
7 | 0.7595 | 0.04551 | 0.027 | 16.6886
7.5 | 0.7329 | 0.05399 | 0.0286 | 13.5747
8 | 0.694 | 0.06408 | 0.025 | 10.8302
8.5 | 0.6667 | 0.07749 | 0.0148 | 8.6037
9 | 0.6541 | 0.09003 | 0.0073 | 7.2654
9.5 | 0.6499 | 0.10102 | 0.0023 | 6.4334
10 | 0.6373 | 0.12265 | -0.0113 | 5.1961
10.5 | 0.6323 | 0.13185 | -0.0167 | 4.7956
11 | 0.6299 | 0.1392 | -0.0215 | 4.5251
11.5 | 0.6416 | 0.14796 | -0.0242 | 4.3363
12 | 0.6722 | 0.15749 | -0.024 | 4.2682
12.5 | 0.6612 | 0.16342 | -0.0315 | 4.046
13.5 | 0.6929 | 0.17988 | -0.0384 | 3.852
14 | 0.7192 | 0.18893 | -0.0398 | 3.8067
14.5 | 0.7287 | 0.19631 | -0.0458 | 3.712
15 | 0.7462 | 0.20381 | -0.0503 | 3.6613
15.5 | 0.7871 | 0.21969 | -0.0494 | 3.5828
16 | 0.7844 | 0.22043 | -0.0594 | 3.5585
16.5 | 0.8071 | 0.22873 | -0.063 | 3.5286
17 | 0.8375 | 0.24266 | -0.0644 | 3.4513
17.5 | 0.8465 | 0.24526 | -0.0735 | 3.4514
18 | 0.8682 | 0.25338 | -0.0784 | 3.4265
18.5 | 0.8968 | 0.26584 | -0.08 | 3.3735
19 | 0.9129 | 0.27179 | -0.0873 | 3.3588
19.5 | 0.9328 | 0.27853 | -0.0941 | 3.349
20 | 0.9556 | 0.28713 | -0.0988 | 3.3281

## 17. Re 250k Mach 0.00 (1)
BIGFOIL.COM POLAR EXPORT
GA 30A010
GA 30A010 |  |  |  | Cl Max: | 0.888 | at alpha= | 8 | deg
JavaFoil+Calcfoil stall+Eppler ext transition |  |  |  | L/D Max: | 49.655 | at alpha= | 8 | deg
Re: | 250000 |  |  | Cd Min: | 0.00954 | at alpha= | 0 | deg
Mach: | 0 |  |  | Cl=0 at alpha= | 0 | deg
|  |  |  | @ Cl=0.1, Cd= | 0.0099333
|  |  |  | @ Cl=0.4, Cd= | 0.011514
|  |  |  | @ Cl=0.6, Cd= | 0.014401
alpha (deg) | Cl | Cd | Cm | Cl/Cd
-13 | -0.873 | 0.10826 | 0.005 | -8.061
-12.5 | -0.872 | 0.09968 | 0.005 | -8.752
-12 | -0.869 | 0.09273 | 0.005 | -9.368
-11.5 | -0.862 | 0.08819 | 0.005 | -9.769
-11 | -0.851 | 0.08156 | 0.005 | -10.432
-10.5 | -0.837 | 0.07618 | 0.005 | -10.982
-10 | -0.819 | 0.07157 | 0.005 | -11.439
-9.5 | -0.798 | 0.06689 | 0.005 | -11.932
-9 | -0.774 | 0.06232 | 0.005 | -12.419
-8.5 | -0.747 | 0.05812 | 0.005 | -12.854
-8 | -0.879 | 0.01797 | 0.009 | -48.936
-7.5 | -0.838 | 0.0172 | 0.009 | -48.693
-7 | -0.792 | 0.01655 | 0.008 | -47.886
-6.5 | -0.744 | 0.01589 | 0.008 | -46.835
-6 | -0.694 | 0.01527 | 0.007 | -45.436
-5.5 | -0.641 | 0.01507 | 0.006 | -42.522
-5 | -0.587 | 0.01433 | 0.006 | -40.921
-4.5 | -0.531 | 0.01382 | 0.005 | -38.407
-4 | -0.473 | 0.013 | 0.005 | -36.425
-3.5 | -0.415 | 0.01175 | 0.004 | -35.36
-3 | -0.357 | 0.01114 | 0.004 | -32.018
-2.5 | -0.298 | 0.01076 | 0.003 | -27.681
-2 | -0.238 | 0.01044 | 0.002 | -22.844
-1.5 | -0.179 | 0.00996 | 0.002 | -17.958
-1 | -0.119 | 0.0101 | 0.001 | -11.814
-0.5 | -0.06 | 0.00972 | 0.001 | -6.138
0 | 0 | 0.00954 | 0 | 0
0.5 | 0.06 | 0.00968 | -0.001 | 6.21
1 | 0.12 | 0.01006 | -0.001 | 11.952
1.5 | 0.18 | 0.00993 | -0.002 | 18.166
2 | 0.24 | 0.0104 | -0.002 | 23.106
2.5 | 0.3 | 0.01072 | -0.003 | 27.998
3 | 0.36 | 0.0111 | -0.004 | 32.388
3.5 | 0.419 | 0.01171 | -0.004 | 35.771
4 | 0.477 | 0.01295 | -0.005 | 36.844
4.5 | 0.535 | 0.01377 | -0.005 | 38.856
5 | 0.591 | 0.01428 | -0.006 | 41.407
5.5 | 0.646 | 0.01502 | -0.006 | 43.037
6 | 0.699 | 0.0152 | -0.007 | 45.999
6.5 | 0.75 | 0.01582 | -0.008 | 47.43
7 | 0.799 | 0.01647 | -0.008 | 48.51
7.5 | 0.845 | 0.01712 | -0.009 | 49.351
8 | 0.888 | 0.01788 | -0.009 | 49.655
8.5 | 0.747 | 0.05812 | -0.005 | 12.854
9 | 0.774 | 0.06232 | -0.005 | 12.419
9.5 | 0.798 | 0.06689 | -0.005 | 11.932
10 | 0.819 | 0.07157 | -0.005 | 11.439
10.5 | 0.837 | 0.07618 | -0.005 | 10.982
11 | 0.851 | 0.08156 | -0.005 | 10.432
11.5 | 0.862 | 0.08819 | -0.005 | 9.769
12 | 0.869 | 0.09273 | -0.005 | 9.368
12.5 | 0.872 | 0.09968 | -0.005 | 8.752
13 | 0.873 | 0.10826 | -0.005 | 8.061

## 18. Re 250k Mach 0.00 (2)
BIGFOIL.COM POLAR EXPORT
GA 30A010
GA 30A010 |  |  |  | Cl Max: | 0.9964 | at alpha= | 10.5 | deg
XFOIL ncrit=9 |  |  |  | L/D Max: | 47.5072 | at alpha= | 4 | deg
Re: | 250000 |  |  | Cd Min: | 0.18726 | at alpha= | 15.5 | deg
Mach: | 0 |  |  | Cl=0 at alpha= | 0 | deg
|  |  |  | @ Cl=0.1, Cd= | 0.0084887
|  |  |  | @ Cl=0.4, Cd= | 0.0091217
|  |  |  | @ Cl=0.6, Cd= | 0.013081
alpha (deg) | Cl | Cd | Cm | Cl/Cd
-15.5 | -0.7323 | 0.18706 | 0.0442 | -3.9148
-15 | -0.7193 | 0.18004 | 0.041 | -3.9952
-14.5 | -0.7259 | 0.16971 | 0.031 | -4.2773
-14 | -0.7201 | 0.15952 | 0.0282 | -4.5142
-13.5 | -0.701 | 0.15416 | 0.0286 | -4.5472
-13 | -0.6922 | 0.14674 | 0.0257 | -4.7172
-12.5 | -0.7151 | 0.13163 | 0.0124 | -5.4327
-12 | -0.7088 | 0.12346 | 0.0135 | -5.7411
-11.5 | -0.9619 | 0.05703 | -0.0286 | -16.8666
-11 | -0.9939 | 0.04956 | -0.0247 | -20.0545
-10.5 | -0.9956 | 0.04277 | -0.0215 | -23.278
-10 | -0.979 | 0.0376 | -0.0186 | -26.0372
-9.5 | -0.955 | 0.03257 | -0.0155 | -29.3215
-9 | -0.9217 | 0.02849 | -0.0129 | -32.3517
-8.5 | -0.8832 | 0.02501 | -0.0106 | -35.3139
-8 | -0.8404 | 0.02239 | -0.0089 | -37.5346
-7.5 | -0.795 | 0.02068 | -0.007 | -38.4429
-7 | -0.7529 | 0.01832 | -0.005 | -41.0972
-6.5 | -0.7105 | 0.01656 | -0.0028 | -42.9046
-6 | -0.6677 | 0.01513 | -0.0004 | -44.1309
-5.5 | -0.6251 | 0.01383 | 0.0019 | -45.1988
-5 | -0.5824 | 0.01255 | 0.0041 | -46.4064
-4.5 | -0.5396 | 0.01136 | 0.0061 | -47.5
-4 | -0.4956 | 0.01043 | 0.008 | -47.5168
-3.5 | -0.4507 | 0.00971 | 0.0098 | -46.4161
-3 | -0.4045 | 0.00916 | 0.0115 | -44.1594
-2.5 | -0.3574 | 0.00875 | 0.0132 | -40.8457
-2 | -0.3097 | 0.00847 | 0.0149 | -36.5643
-1.5 | -0.2578 | 0.00836 | 0.0159 | -30.8373
-1 | -0.1755 | 0.0084 | 0.0112 | -20.8929
-0.5 | -0.0904 | 0.0085 | 0.0061 | -10.6353
0 | 0 | 0.00856 | 0 | 0
0.5 | 0.0904 | 0.0085 | -0.0061 | 10.6353
1 | 0.1755 | 0.0084 | -0.0112 | 20.8929
1.5 | 0.2578 | 0.00836 | -0.0159 | 30.8373
2 | 0.3096 | 0.00847 | -0.0149 | 36.5525
2.5 | 0.3573 | 0.00875 | -0.0132 | 40.8343
3 | 0.4044 | 0.00916 | -0.0115 | 44.1485
3.5 | 0.4506 | 0.00971 | -0.0098 | 46.4058
4 | 0.4955 | 0.01043 | -0.0079 | 47.5072
4.5 | 0.5395 | 0.01136 | -0.0061 | 47.4912
5 | 0.5823 | 0.01255 | -0.0041 | 46.3984
5.5 | 0.625 | 0.01383 | -0.0019 | 45.1916
6 | 0.6677 | 0.01513 | 0.0004 | 44.1309
6.5 | 0.7104 | 0.01656 | 0.0028 | 42.8986
7 | 0.7529 | 0.01833 | 0.005 | 41.0747
7.5 | 0.795 | 0.02069 | 0.007 | 38.4244
8 | 0.8405 | 0.02239 | 0.0089 | 37.5391
8.5 | 0.8833 | 0.02502 | 0.0106 | 35.3038
9 | 0.9218 | 0.0285 | 0.0129 | 32.3439
9.5 | 0.9551 | 0.03258 | 0.0155 | 29.3155
10 | 0.9791 | 0.03763 | 0.0185 | 26.0191
10.5 | 0.9964 | 0.04269 | 0.0214 | 23.3404
11 | 0.9939 | 0.04965 | 0.0246 | 20.0181
11.5 | 0.962 | 0.05714 | 0.0285 | 16.8358
12 | 0.7949 | 0.09444 | 0.0023 | 8.417
12.5 | 0.7158 | 0.13181 | -0.0128 | 5.4305
13 | 0.6934 | 0.14685 | -0.0261 | 4.7218
13.5 | 0.7025 | 0.15421 | -0.0288 | 4.5555
14 | 0.7217 | 0.15957 | -0.0284 | 4.5228
14.5 | 0.7268 | 0.16992 | -0.0313 | 4.2773
15 | 0.7205 | 0.18024 | -0.0413 | 3.9974
15.5 | 0.7337 | 0.18726 | -0.0445 | 3.9181

## 19. Re 250k Mach 0.10 (1)
BIGFOIL.COM POLAR EXPORT
GA 30A010
GA 30A010 |  |  |  | Cl Max: | 0.859 | at alpha= | 12.5 | deg
JavaFoil+Calcfoil stall+Eppler ext transition |  |  |  | L/D Max: | 49.222 | at alpha= | 7.5 | deg
Re: | 250000 |  |  | Cd Min: | 0.00955 | at alpha= | 0 | deg
Mach: | 0.1 |  |  | Cl=0 at alpha= | 0 | deg
|  |  |  | @ Cl=0.1, Cd= | 0.0099533
|  |  |  | @ Cl=0.4, Cd= | 0.01152
|  |  |  | @ Cl=0.6, Cd= | 0.014424
alpha (deg) | Cl | Cd | Cm | Cl/Cd
-17.5 | -0.702 | 0.20117 | 0.007 | -3.49
-17 | -0.732 | 0.19101 | 0.007 | -3.834
-16.5 | -0.76 | 0.1792 | 0.006 | -4.239
-16 | -0.78 | 0.16863 | 0.006 | -4.624
-15.5 | -0.798 | 0.15529 | 0.006 | -5.14
-15 | -0.815 | 0.1453 | 0.006 | -5.608
-14.5 | -0.829 | 0.13214 | 0.006 | -6.277
-14 | -0.841 | 0.1251 | 0.006 | -6.726
-13.5 | -0.851 | 0.1157 | 0.005 | -7.352
-13 | -0.857 | 0.10852 | 0.005 | -7.892
-12.5 | -0.859 | 0.10011 | 0.005 | -8.583
-12 | -0.858 | 0.09324 | 0.005 | -9.204
-11.5 | -0.854 | 0.08833 | 0.005 | -9.664
-11 | -0.845 | 0.08294 | 0.005 | -10.188
-10.5 | -0.833 | 0.07743 | 0.005 | -10.752
-10 | -0.816 | 0.07175 | 0.005 | -11.375
-9.5 | -0.796 | 0.0672 | 0.005 | -11.851
-9 | -0.773 | 0.06288 | 0.005 | -12.301
-8.5 | -0.747 | 0.05861 | 0.005 | -12.74
-8 | -0.728 | 0.05082 | 0.006 | -14.329
-7.5 | -0.84 | 0.01729 | 0.009 | -48.56
-7 | -0.795 | 0.01665 | 0.008 | -47.748
-6.5 | -0.747 | 0.01598 | 0.008 | -46.735
-6 | -0.697 | 0.01537 | 0.007 | -45.314
-5.5 | -0.644 | 0.01492 | 0.006 | -43.161
-5 | -0.589 | 0.01443 | 0.006 | -40.847
-4.5 | -0.533 | 0.01392 | 0.005 | -38.3
-4 | -0.476 | 0.0132 | 0.005 | -36.043
-3.5 | -0.417 | 0.01179 | 0.004 | -35.425
-3 | -0.359 | 0.01115 | 0.004 | -32.158
-2.5 | -0.299 | 0.01084 | 0.003 | -27.614
-2 | -0.24 | 0.01044 | 0.002 | -22.941
-1.5 | -0.18 | 0.00996 | 0.002 | -18.059
-1 | -0.12 | 0.0101 | 0.001 | -11.87
-0.5 | -0.06 | 0.00978 | 0.001 | -6.129
0 | 0 | 0.00955 | 0 | 0
0.5 | 0.06 | 0.00975 | -0.001 | 6.202
1 | 0.121 | 0.01006 | -0.001 | 12.009
1.5 | 0.181 | 0.00992 | -0.002 | 18.268
2 | 0.241 | 0.01041 | -0.002 | 23.204
2.5 | 0.302 | 0.0108 | -0.003 | 27.933
3 | 0.361 | 0.01111 | -0.004 | 32.53
3.5 | 0.421 | 0.01174 | -0.004 | 35.836
4 | 0.48 | 0.01315 | -0.005 | 36.46
4.5 | 0.538 | 0.01387 | -0.005 | 38.747
5 | 0.594 | 0.01437 | -0.006 | 41.336
5.5 | 0.649 | 0.01486 | -0.006 | 43.685
6 | 0.702 | 0.01531 | -0.007 | 45.881
6.5 | 0.753 | 0.01592 | -0.008 | 47.334
7 | 0.802 | 0.01658 | -0.008 | 48.375
7.5 | 0.847 | 0.01721 | -0.009 | 49.222
8 | 0.728 | 0.05082 | -0.006 | 14.329
8.5 | 0.747 | 0.05861 | -0.005 | 12.74
9 | 0.773 | 0.06288 | -0.005 | 12.301
9.5 | 0.796 | 0.0672 | -0.005 | 11.851
10 | 0.816 | 0.07175 | -0.005 | 11.375
10.5 | 0.833 | 0.07743 | -0.005 | 10.752
11 | 0.845 | 0.08294 | -0.005 | 10.188
11.5 | 0.854 | 0.08833 | -0.005 | 9.664
12 | 0.858 | 0.09324 | -0.005 | 9.204
12.5 | 0.859 | 0.10011 | -0.005 | 8.583
13 | 0.857 | 0.10852 | -0.005 | 7.892
13.5 | 0.851 | 0.1157 | -0.005 | 7.352
14 | 0.841 | 0.1251 | -0.006 | 6.726
14.5 | 0.829 | 0.13214 | -0.006 | 6.277
15 | 0.815 | 0.1453 | -0.006 | 5.608
15.5 | 0.798 | 0.15529 | -0.006 | 5.14
16 | 0.78 | 0.16863 | -0.006 | 4.624
16.5 | 0.76 | 0.1792 | -0.006 | 4.239
17 | 0.732 | 0.19101 | -0.007 | 3.834
17.5 | 0.702 | 0.20117 | -0.007 | 3.49

## 20. Re 250k Mach 0.10 (2)
BIGFOIL.COM POLAR EXPORT
GA 30A010
GA 30A010 |  |  |  | Cl Max: | 0.9706 | at alpha= | 10 | deg
XFOIL ncrit=9 |  |  |  | L/D Max: | 47.4215 | at alpha= | 4 | deg
Re: | 250000 |  |  | Cd Min: | 0.18092 | at alpha= | 15 | deg
Mach: | 0.1 |  |  | Cl=0 at alpha= | -99 | deg
|  |  |  | @ Cl=0.1, Cd= | 0.0084905
|  |  |  | @ Cl=0.4, Cd= | 0.0091487
|  |  |  | @ Cl=0.6, Cd= | 0.013186
alpha (deg) | Cl | Cd | Cm | Cl/Cd
0 | 0 | 0.00855 | 0 | 0
0.5 | 0.09 | 0.0085 | -0.0059 | 10.5882
1 | 0.1739 | 0.00842 | -0.0106 | 20.6532
1.5 | 0.257 | 0.0084 | -0.0154 | 30.5952
2 | 0.3116 | 0.00851 | -0.0149 | 36.6157
2.5 | 0.3596 | 0.00879 | -0.0132 | 40.9101
3 | 0.4069 | 0.00921 | -0.0115 | 44.1802
3.5 | 0.4532 | 0.00978 | -0.0097 | 46.3395
4 | 0.4984 | 0.01051 | -0.0079 | 47.4215
4.5 | 0.5424 | 0.01147 | -0.0059 | 47.2886
5 | 0.5852 | 0.01271 | -0.0039 | 46.0425
5.5 | 0.6275 | 0.01407 | -0.0015 | 44.5984
6 | 0.6712 | 0.01527 | 0.0008 | 43.9555
6.5 | 0.714 | 0.01673 | 0.0032 | 42.6778
7 | 0.7568 | 0.01857 | 0.0056 | 40.7539
7.5 | 0.7994 | 0.02088 | 0.0076 | 38.2854
8 | 0.8445 | 0.02283 | 0.0096 | 36.9908
8.5 | 0.8863 | 0.02606 | 0.0114 | 34.01
9 | 0.9239 | 0.02938 | 0.014 | 31.4466
9.5 | 0.954 | 0.03392 | 0.0169 | 28.125
10 | 0.9706 | 0.03981 | 0.0204 | 24.3808
10.5 | 0.9694 | 0.04672 | 0.0242 | 20.7491
11 | 0.9498 | 0.05336 | 0.028 | 17.7999
11.5 | 0.7789 | 0.09185 | 0.0023 | 8.4801
12 | 0.7888 | 0.0961 | 0.0015 | 8.2081
12.5 | 0.7136 | 0.13292 | -0.0131 | 5.3686
13 | 0.6921 | 0.14764 | -0.0263 | 4.6878
13.5 | 0.7006 | 0.15516 | -0.0293 | 4.5153
14 | 0.7197 | 0.1607 | -0.0291 | 4.4785
14.5 | 0.727 | 0.1707 | -0.0315 | 4.2589
15 | 0.7206 | 0.18092 | -0.0416 | 3.983

## 21. Re 250k Mach 0.25 (1)
BIGFOIL.COM POLAR EXPORT
GA 30A010
GA 30A010 |  |  |  | Cl Max: | 0.858 | at alpha= | 7.5 | deg
JavaFoil+Calcfoil stall+Eppler ext transition |  |  |  | L/D Max: | 47.981 | at alpha= | 7.5 | deg
Re: | 250000 |  |  | Cd Min: | 0.0096 | at alpha= | 0 | deg
Mach: | 0.25 |  |  | Cl=0 at alpha= | 0 | deg
|  |  |  | @ Cl=0.1, Cd= | 0.010016
|  |  |  | @ Cl=0.4, Cd= | 0.011647
|  |  |  | @ Cl=0.6, Cd= | 0.014503
alpha (deg) | Cl | Cd | Cm | Cl/Cd
-12.5 | -0.743 | 0.11168 | 0.005 | -6.652
-12 | -0.765 | 0.10331 | 0.005 | -7.408
-11.5 | -0.781 | 0.09455 | 0.005 | -8.265
-11 | -0.791 | 0.08693 | 0.005 | -9.101
-10.5 | -0.794 | 0.08091 | 0.005 | -9.816
-10 | -0.791 | 0.07474 | 0.004 | -10.581
-9.5 | -0.781 | 0.0705 | 0.004 | -11.083
-9 | -0.766 | 0.0655 | 0.004 | -11.695
-8.5 | -0.746 | 0.06093 | 0.005 | -12.246
-8 | -0.721 | 0.056 | 0.005 | -12.878
-7.5 | -0.85 | 0.01798 | 0.009 | -47.292
-7 | -0.808 | 0.01708 | 0.008 | -47.31
-6.5 | -0.762 | 0.01644 | 0.008 | -46.338
-6 | -0.712 | 0.01563 | 0.007 | -45.553
-5.5 | -0.659 | 0.01525 | 0.007 | -43.218
-5 | -0.604 | 0.01464 | 0.006 | -41.257
-4.5 | -0.547 | 0.01409 | 0.005 | -38.827
-4 | -0.488 | 0.01349 | 0.005 | -36.211
-3.5 | -0.429 | 0.01209 | 0.004 | -35.461
-3 | -0.368 | 0.01134 | 0.004 | -32.483
-2.5 | -0.307 | 0.01085 | 0.003 | -28.33
-2 | -0.246 | 0.01059 | 0.002 | -23.255
-1.5 | -0.185 | 0.01008 | 0.002 | -18.332
-1 | -0.123 | 0.01025 | 0.001 | -12.026
-0.5 | -0.062 | 0.00975 | 0.001 | -6.321
0 | 0 | 0.0096 | 0 | 0
0.5 | 0.062 | 0.00971 | -0.001 | 6.397
1 | 0.124 | 0.01021 | -0.001 | 12.169
1.5 | 0.186 | 0.01004 | -0.002 | 18.549
2 | 0.248 | 0.01055 | -0.002 | 23.528
2.5 | 0.31 | 0.01081 | -0.003 | 28.664
3 | 0.371 | 0.01129 | -0.004 | 32.867
3.5 | 0.432 | 0.01204 | -0.004 | 35.881
4 | 0.492 | 0.01344 | -0.005 | 36.638
4.5 | 0.552 | 0.01404 | -0.005 | 39.294
5 | 0.609 | 0.01459 | -0.006 | 41.759
5.5 | 0.665 | 0.01519 | -0.007 | 43.757
6 | 0.718 | 0.01557 | -0.007 | 46.131
6.5 | 0.768 | 0.01637 | -0.008 | 46.945
7 | 0.815 | 0.01701 | -0.008 | 47.945
7.5 | 0.858 | 0.01789 | -0.009 | 47.981
8 | 0.721 | 0.056 | -0.005 | 12.878
8.5 | 0.746 | 0.06093 | -0.005 | 12.246
9 | 0.766 | 0.0655 | -0.004 | 11.695
9.5 | 0.781 | 0.0705 | -0.004 | 11.083
10 | 0.791 | 0.07474 | -0.004 | 10.581
10.5 | 0.794 | 0.08091 | -0.005 | 9.816
11 | 0.791 | 0.08693 | -0.005 | 9.101
11.5 | 0.781 | 0.09455 | -0.005 | 8.265
12 | 0.765 | 0.10331 | -0.005 | 7.408
12.5 | 0.743 | 0.11168 | -0.005 | 6.652

## 22. Re 250k Mach 0.25 (2)
BIGFOIL.COM POLAR EXPORT
GA 30A010
GA 30A010 |  |  |  | Cl Max: | 0.9197 | at alpha= | 9 | deg
XFOIL ncrit=9 |  |  |  | L/D Max: | 46.7334 | at alpha= | 4 | deg
Re: | 250000 |  |  | Cd Min: | 0.17469 | at alpha= | -14.5 | deg
Mach: | 0.25 |  |  | Cl=0 at alpha= | 0 | deg
|  |  |  | @ Cl=0.1, Cd= | 0.0084864
|  |  |  | @ Cl=0.4, Cd= | 0.0093356
|  |  |  | @ Cl=0.6, Cd= | 0.013357
alpha (deg) | Cl | Cd | Cm | Cl/Cd
-14.5 | -0.7279 | 0.17469 | 0.0322 | -4.1668
-14 | -0.7098 | 0.16607 | 0.0325 | -4.2741
-13.5 | -0.6919 | 0.15959 | 0.0314 | -4.3355
-13 | -0.6942 | 0.15003 | 0.024 | -4.6271
-12.5 | -0.7028 | 0.13759 | 0.0168 | -5.1079
-12 | -0.6843 | 0.13183 | 0.0183 | -5.1908
-11.5 | -0.7546 | 0.09725 | -0.0003 | -7.7594
-11 | -0.7878 | 0.08053 | -0.0098 | -9.7827
-10.5 | -0.8424 | 0.06165 | -0.0259 | -13.6642
-10 | -0.8899 | 0.05103 | -0.0292 | -17.4388
-9.5 | -0.9196 | 0.0428 | -0.0252 | -21.486
-9 | -0.9196 | 0.03553 | -0.0209 | -25.8824
-8.5 | -0.8975 | 0.03028 | -0.0169 | -29.64
-8 | -0.8639 | 0.02565 | -0.0138 | -33.6803
-7.5 | -0.8209 | 0.02275 | -0.0113 | -36.0835
-7 | -0.7771 | 0.02003 | -0.0086 | -38.7968
-6.5 | -0.7313 | 0.01824 | -0.006 | -40.0932
-6 | -0.6881 | 0.0164 | -0.0032 | -41.9573
-5.5 | -0.6454 | 0.0148 | -0.0002 | -43.6081
-5 | -0.6019 | 0.01341 | 0.0026 | -44.8844
-4.5 | -0.5581 | 0.01211 | 0.0051 | -46.0859
-4 | -0.5137 | 0.01099 | 0.0074 | -46.7425
-3.5 | -0.4678 | 0.01015 | 0.0094 | -46.0887
-3 | -0.4206 | 0.00953 | 0.0114 | -44.1343
-2.5 | -0.3721 | 0.00907 | 0.0132 | -41.0254
-2 | -0.3227 | 0.00876 | 0.0149 | -36.8379
-1.5 | -0.2534 | 0.00857 | 0.0128 | -29.5683
-1 | -0.1705 | 0.00847 | 0.0086 | -20.1299
-0.5 | -0.0846 | 0.00849 | 0.0041 | -9.9647
0 | 0 | 0.00851 | 0 | 0
0.5 | 0.0845 | 0.00849 | -0.0041 | 9.9529
1 | 0.1705 | 0.00847 | -0.0086 | 20.1299
1.5 | 0.2534 | 0.00857 | -0.0128 | 29.5683
2 | 0.3227 | 0.00876 | -0.0149 | 36.8379
2.5 | 0.372 | 0.00907 | -0.0132 | 41.0143
3 | 0.4205 | 0.00953 | -0.0114 | 44.1238
3.5 | 0.4678 | 0.01015 | -0.0094 | 46.0887
4 | 0.5136 | 0.01099 | -0.0073 | 46.7334
4.5 | 0.558 | 0.01211 | -0.0051 | 46.0776
5 | 0.6018 | 0.01341 | -0.0026 | 44.877
5.5 | 0.6453 | 0.0148 | 0.0002 | 43.6014
6 | 0.6881 | 0.0164 | 0.0032 | 41.9573
6.5 | 0.7313 | 0.01824 | 0.0061 | 40.0932
7 | 0.7771 | 0.02003 | 0.0086 | 38.7968
7.5 | 0.821 | 0.02276 | 0.0113 | 36.0721
8 | 0.864 | 0.02565 | 0.0138 | 33.6842
8.5 | 0.8976 | 0.03029 | 0.0169 | 29.6335
9 | 0.9197 | 0.03555 | 0.0209 | 25.8706
9.5 | 0.9197 | 0.04283 | 0.0251 | 21.4733
10 | 0.8901 | 0.05108 | 0.0291 | 17.4256
10.5 | 0.8427 | 0.06174 | 0.0257 | 13.6492
11 | 0.7881 | 0.08074 | 0.0095 | 9.761
11.5 | 0.7559 | 0.0972 | 0.0002 | 7.7767
12 | 0.6856 | 0.13188 | -0.0185 | 5.1987
12.5 | 0.7048 | 0.13754 | -0.0166 | 5.1243
13 | 0.6938 | 0.15037 | -0.0248 | 4.614
13.5 | 0.6933 | 0.15967 | -0.0316 | 4.3421
14 | 0.7113 | 0.16616 | -0.0327 | 4.2808

## 23. Re 250k Mach 0.50 (1)
BIGFOIL.COM POLAR EXPORT
GA 30A010
GA 30A010 |  |  |  | Cl Max: | 1.097 | at alpha= | 20 | deg
JavaFoil+Calcfoil stall+Eppler ext transition |  |  |  | L/D Max: | 42.289 | at alpha= | 5.5 | deg
Re: | 250000 |  |  | Cd Min: | 0.01022 | at alpha= | 0 | deg
Mach: | 0.5 |  |  | Cl=0 at alpha= | 0 | deg
|  |  |  | @ Cl=0.1, Cd= | 0.01032
|  |  |  | @ Cl=0.4, Cd= | 0.012239
|  |  |  | @ Cl=0.6, Cd= | 0.015368
alpha (deg) | Cl | Cd | Cm | Cl/Cd
-20 | -1.097 | 0.279 | 0.014 | -3.93
-19.5 | -1.07 | 0.2681 | 0.014 | -3.989
-19 | -1.043 | 0.26524 | 0.014 | -3.933
-18.5 | -1.017 | 0.25188 | 0.013 | -4.036
-18 | -0.99 | 0.24777 | 0.013 | -3.997
-17.5 | -0.964 | 0.24704 | 0.013 | -3.902
-17 | -0.937 | 0.23754 | 0.012 | -3.946
-16.5 | -0.911 | 0.23762 | 0.012 | -3.833
-16 | -0.882 | 0.21553 | 0.011 | -4.094
-15.5 | -0.854 | 0.21088 | 0.01 | -4.049
-15 | -0.827 | 0.20101 | 0.01 | -4.112
-14.5 | -0.799 | 0.19587 | 0.009 | -4.081
-14 | -0.773 | 0.19481 | 0.009 | -3.966
-13.5 | -0.746 | 0.19 | 0.009 | -3.924
-13 | -0.719 | 0.17744 | 0.008 | -4.05
-12.5 | -0.692 | 0.17058 | 0.008 | -4.054
-12 | -0.664 | 0.16869 | 0.008 | -3.936
-11.5 | -0.635 | 0.15148 | 0.007 | -4.194
-11 | -0.608 | 0.14783 | 0.006 | -4.113
-10.5 | -0.581 | 0.1417 | 0.006 | -4.099
-10 | -0.554 | 0.14484 | 0.006 | -3.821
-9.5 | -0.526 | 0.12785 | 0.005 | -4.111
-9 | -0.498 | 0.12248 | 0.005 | -4.068
-8.5 | -0.471 | 0.10723 | 0.005 | -4.392
-8 | -0.443 | 0.07126 | 0.004 | -6.219
-7.5 | -0.415 | 0.06762 | 0.004 | -6.144
-7 | -0.622 | 0.05724 | 0.003 | -10.862
-6.5 | -0.636 | 0.05105 | 0.004 | -12.455
-6 | -0.76 | 0.01791 | 0.008 | -42.417
-5.5 | -0.717 | 0.01676 | 0.007 | -42.798
-5 | -0.665 | 0.01582 | 0.007 | -42.039
-4.5 | -0.606 | 0.01525 | 0.006 | -39.751
-4 | -0.543 | 0.01449 | 0.005 | -37.488
-3.5 | -0.478 | 0.01365 | 0.005 | -34.999
-3 | -0.411 | 0.01244 | 0.004 | -33.018
-2.5 | -0.343 | 0.01166 | 0.003 | -29.431
-2 | -0.275 | 0.01108 | 0.003 | -24.807
-1.5 | -0.206 | 0.01121 | 0.002 | -18.406
-1 | -0.138 | 0.01046 | 0.001 | -13.165
-0.5 | -0.069 | 0.01028 | 0.001 | -6.701
0 | 0 | 0.01022 | 0 | 0
0.5 | 0.069 | 0.01024 | -0.001 | 6.782
1 | 0.139 | 0.01042 | -0.001 | 13.323
1.5 | 0.208 | 0.01117 | -0.002 | 18.629
2 | 0.277 | 0.01104 | -0.003 | 25.106
2.5 | 0.346 | 0.01162 | -0.003 | 29.786
3 | 0.414 | 0.0124 | -0.004 | 33.415
3.5 | 0.482 | 0.01375 | -0.005 | 35.046
4 | 0.548 | 0.01517 | -0.005 | 36.103
4.5 | 0.611 | 0.01541 | -0.006 | 39.68
5 | 0.671 | 0.01625 | -0.007 | 41.278
5.5 | 0.724 | 0.01712 | -0.007 | 42.289
6 | 0.767 | 0.01818 | -0.008 | 42.177
6.5 | 0.635 | 0.05166 | -0.004 | 12.296
7 | 0.622 | 0.05724 | -0.003 | 10.862
7.5 | 0.415 | 0.06656 | -0.004 | 6.242
8 | 0.443 | 0.07014 | -0.004 | 6.319
8.5 | 0.471 | 0.107 | -0.005 | 4.401
9 | 0.498 | 0.12248 | -0.005 | 4.068
9.5 | 0.526 | 0.12785 | -0.005 | 4.111
10 | 0.554 | 0.14484 | -0.006 | 3.821
10.5 | 0.581 | 0.14965 | -0.006 | 3.881
11 | 0.608 | 0.15038 | -0.006 | 4.043
11.5 | 0.635 | 0.15158 | -0.007 | 4.19
12 | 0.664 | 0.1642 | -0.008 | 4.043
12.5 | 0.692 | 0.17058 | -0.008 | 4.054
13 | 0.719 | 0.17744 | -0.008 | 4.05
13.5 | 0.745 | 0.18963 | -0.009 | 3.931
14 | 0.772 | 0.19335 | -0.009 | 3.995
14.5 | 0.799 | 0.20043 | -0.009 | 3.988
15 | 0.826 | 0.2063 | -0.01 | 4.006
15.5 | 0.853 | 0.21159 | -0.01 | 4.033
16 | 0.882 | 0.21867 | -0.011 | 4.035
16.5 | 0.911 | 0.24019 | -0.012 | 3.792
17 | 0.937 | 0.23809 | -0.012 | 3.937
17.5 | 0.964 | 0.2491 | -0.012 | 3.87
18 | 0.99 | 0.24817 | -0.013 | 3.991
18.5 | 1.017 | 0.25221 | -0.013 | 4.031
19 | 1.043 | 0.26416 | -0.013 | 3.949
19.5 | 1.07 | 0.26845 | -0.014 | 3.984
20 | 1.097 | 0.28148 | -0.014 | 3.896

## 24. Re 250k Mach 0.50 (2)
BIGFOIL.COM POLAR EXPORT
GA 30A010
GA 30A010 |  |  |  | Cl Max: | 0.9567 | at alpha= | 20 | deg
XFOIL ncrit=9 |  |  |  | L/D Max: | 44.3907 | at alpha= | 3.5 | deg
Re: | 250000 |  |  | Cd Min: | 0.28541 | at alpha= | 20 | deg
Mach: | 0.5 |  |  | Cl=0 at alpha= | 0 | deg
|  |  |  | @ Cl=0.1, Cd= | 0.0086784
|  |  |  | @ Cl=0.4, Cd= | 0.010143
|  |  |  | @ Cl=0.6, Cd= | 0.013975
alpha (deg) | Cl | Cd | Cm | Cl/Cd
-20 | -0.9556 | 0.28466 | 0.1009 | -3.357
-19.5 | -0.9336 | 0.27601 | 0.095 | -3.3825
-19 | -0.9182 | 0.26972 | 0.0852 | -3.4043
-18.5 | -0.8909 | 0.2585 | 0.0842 | -3.4464
-18 | -0.8688 | 0.25039 | 0.0797 | -3.4698
-17.5 | -0.8476 | 0.24185 | 0.0742 | -3.5047
-17 | -0.8359 | 0.23508 | 0.0644 | -3.5558
-16.5 | -0.8087 | 0.22399 | 0.0631 | -3.6104
-16 | -0.7859 | 0.21628 | 0.06 | -3.6337
-15.5 | -0.771 | 0.20819 | 0.0525 | -3.7033
-15 | -0.7644 | 0.20075 | 0.044 | -3.8077
-14.5 | -0.7322 | 0.19014 | 0.0452 | -3.8508
-14 | -0.7124 | 0.18226 | 0.042 | -3.9087
-13.5 | -0.7102 | 0.17406 | 0.0326 | -4.0802
-13 | -0.691 | 0.16406 | 0.0306 | -4.2119
-12.5 | -0.6701 | 0.15627 | 0.0292 | -4.2881
-12 | -0.6575 | 0.14787 | 0.0255 | -4.4465
-11.5 | -0.6646 | 0.13739 | 0.0156 | -4.8373
-11 | -0.6625 | 0.12214 | 0.0117 | -5.4241
-10.5 | -0.6612 | 0.11217 | 0.0079 | -5.8946
-10 | -0.6653 | 0.1016 | 0.0035 | -6.5482
-9.5 | -0.6784 | 0.08946 | -0.0027 | -7.5833
-9 | -0.7028 | 0.07483 | -0.0115 | -9.392
-8.5 | -0.7396 | 0.05777 | -0.0256 | -12.8025
-8 | -0.7775 | 0.04584 | -0.0343 | -16.9612
-7.5 | -0.8092 | 0.03813 | -0.0318 | -21.2221
-7 | -0.8161 | 0.03119 | -0.0267 | -26.1654
-6.5 | -0.7974 | 0.0259 | -0.0211 | -30.7876
-6 | -0.7603 | 0.02188 | -0.0157 | -34.7486
-5.5 | -0.7169 | 0.01888 | -0.0105 | -37.9714
-5 | -0.6715 | 0.01661 | -0.0054 | -40.4275
-4.5 | -0.626 | 0.01481 | -0.0004 | -42.2687
-4 | -0.5795 | 0.01332 | 0.004 | -43.506
-3.5 | -0.5319 | 0.01198 | 0.0077 | -44.399
-3 | -0.482 | 0.01099 | 0.0108 | -43.8581
-2.5 | -0.4294 | 0.01034 | 0.0133 | -41.528
-2 | -0.3414 | 0.00975 | 0.0091 | -35.0154
-1.5 | -0.2435 | 0.00926 | 0.0034 | -26.2959
-1 | -0.1518 | 0.00885 | -0.0005 | -17.1525
-0.5 | -0.0703 | 0.00858 | -0.0016 | -8.1935
0 | 0 | 0.00849 | 0 | 0
0.5 | 0.0703 | 0.00858 | 0.0016 | 8.1935
1 | 0.1518 | 0.00885 | 0.0005 | 17.1525
1.5 | 0.2434 | 0.00926 | -0.0034 | 26.2851
2 | 0.3414 | 0.00975 | -0.0091 | 35.0154
2.5 | 0.4293 | 0.01034 | -0.0133 | 41.5184
3 | 0.4819 | 0.01098 | -0.0107 | 43.8889
3.5 | 0.5318 | 0.01198 | -0.0077 | 44.3907
4 | 0.5794 | 0.01331 | -0.004 | 43.5312
4.5 | 0.6259 | 0.01481 | 0.0004 | 42.262
5 | 0.6715 | 0.0166 | 0.0054 | 40.4518
5.5 | 0.7169 | 0.01887 | 0.0105 | 37.9915
6 | 0.7603 | 0.02188 | 0.0157 | 34.7486
6.5 | 0.7975 | 0.0259 | 0.0211 | 30.7915
7 | 0.8161 | 0.0312 | 0.0267 | 26.1571
7.5 | 0.8094 | 0.03814 | 0.0317 | 21.2218
8 | 0.7777 | 0.04587 | 0.0342 | 16.9544
8.5 | 0.7399 | 0.05784 | 0.0254 | 12.7922
9 | 0.7033 | 0.07494 | 0.0112 | 9.3848
9.5 | 0.6791 | 0.08954 | 0.0025 | 7.5843
10 | 0.6661 | 0.10167 | -0.0037 | 6.5516
10.5 | 0.6621 | 0.11224 | -0.0082 | 5.899
11 | 0.6633 | 0.12227 | -0.012 | 5.4249
11.5 | 0.6656 | 0.13748 | -0.0158 | 4.8414
12 | 0.6585 | 0.14797 | -0.0257 | 4.4502
12.5 | 0.6712 | 0.15635 | -0.0294 | 4.2929
13 | 0.6923 | 0.16416 | -0.0308 | 4.2172
13.5 | 0.7107 | 0.17417 | -0.033 | 4.0805
14 | 0.7135 | 0.1824 | -0.0422 | 3.9117
14.5 | 0.7332 | 0.19029 | -0.0454 | 3.8531
15 | 0.7651 | 0.20093 | -0.0443 | 3.8078
15.5 | 0.7717 | 0.20838 | -0.0529 | 3.7033
16 | 0.7869 | 0.21654 | -0.0603 | 3.634
16.5 | 0.8097 | 0.22429 | -0.0633 | 3.6101
17 | 0.8367 | 0.23538 | -0.0647 | 3.5547
17.5 | 0.8487 | 0.24225 | -0.0745 | 3.5034
18 | 0.8699 | 0.25085 | -0.08 | 3.4678
18.5 | 0.892 | 0.25901 | -0.0845 | 3.4439
19 | 0.9189 | 0.27019 | -0.0856 | 3.4009
19.5 | 0.9347 | 0.27667 | -0.0953 | 3.3784
20 | 0.9567 | 0.28541 | -0.1012 | 3.352

## 25. Re 500k Mach 0.00 (1)
BIGFOIL.COM POLAR EXPORT
GA 30A010
GA 30A010 |  |  |  | Cl Max: | 0.965 | at alpha= | 9.5 | deg
JavaFoil+Calcfoil stall+Eppler ext transition |  |  |  | L/D Max: | 56.623 | at alpha= | 8 | deg
Re: | 500000 |  |  | Cd Min: | 0.00784 | at alpha= | 0 | deg
Mach: | 0 |  |  | Cl=0 at alpha= | 0 | deg
|  |  |  | @ Cl=0.1, Cd= | 0.0081633
|  |  |  | @ Cl=0.4, Cd= | 0.0096864
|  |  |  | @ Cl=0.6, Cd= | 0.012486
alpha (deg) | Cl | Cd | Cm | Cl/Cd
-14.5 | -0.856 | 0.1182 | 0.006 | -7.24
-14 | -0.864 | 0.11262 | 0.006 | -7.675
-13.5 | -0.87 | 0.10408 | 0.006 | -8.36
-13 | -0.873 | 0.099 | 0.006 | -8.819
-12.5 | -0.873 | 0.09315 | 0.006 | -9.375
-12 | -0.87 | 0.0874 | 0.006 | -9.949
-11.5 | -0.862 | 0.0812 | 0.005 | -10.621
-11 | -0.854 | 0.07634 | 0.006 | -11.184
-10.5 | -0.842 | 0.07093 | 0.006 | -11.867
-10 | -0.831 | 0.0637 | 0.007 | -13.048
-9.5 | -0.965 | 0.02016 | 0.011 | -47.884
-9 | -0.953 | 0.0176 | 0.01 | -54.173
-8.5 | -0.919 | 0.01673 | 0.01 | -54.917
-8 | -0.88 | 0.01576 | 0.009 | -55.845
-7.5 | -0.838 | 0.01509 | 0.009 | -55.522
-7 | -0.792 | 0.01451 | 0.008 | -54.608
-6.5 | -0.744 | 0.01391 | 0.008 | -53.518
-6 | -0.694 | 0.01334 | 0.007 | -52.014
-5.5 | -0.641 | 0.01308 | 0.006 | -49.009
-5 | -0.587 | 0.01243 | 0.006 | -47.195
-4.5 | -0.531 | 0.01191 | 0.005 | -44.555
-4 | -0.474 | 0.0111 | 0.005 | -42.656
-3.5 | -0.416 | 0.00991 | 0.004 | -41.916
-3 | -0.357 | 0.00934 | 0.004 | -38.199
-2.5 | -0.298 | 0.00895 | 0.003 | -33.277
-2 | -0.238 | 0.00865 | 0.002 | -27.567
-1.5 | -0.179 | 0.00826 | 0.002 | -21.656
-1 | -0.119 | 0.00831 | 0.001 | -14.369
-0.5 | -0.06 | 0.00798 | 0.001 | -7.479
0 | 0 | 0.00784 | 0 | 0
0.5 | 0.06 | 0.00795 | -0.001 | 7.568
1 | 0.12 | 0.00827 | -0.001 | 14.541
1.5 | 0.18 | 0.00823 | -0.002 | 21.914
2 | 0.24 | 0.00861 | -0.002 | 27.892
2.5 | 0.3 | 0.00891 | -0.003 | 33.668
3 | 0.36 | 0.0093 | -0.004 | 38.652
3.5 | 0.419 | 0.00987 | -0.004 | 42.414
4 | 0.477 | 0.01106 | -0.005 | 43.156
4.5 | 0.535 | 0.01187 | -0.005 | 45.085
5 | 0.591 | 0.01238 | -0.006 | 47.762
5.5 | 0.646 | 0.01303 | -0.006 | 49.611
6 | 0.699 | 0.01328 | -0.007 | 52.667
6.5 | 0.75 | 0.01384 | -0.008 | 54.207
7 | 0.799 | 0.01444 | -0.008 | 55.329
7.5 | 0.845 | 0.01501 | -0.009 | 56.276
8 | 0.888 | 0.01568 | -0.009 | 56.623
8.5 | 0.927 | 0.01663 | -0.01 | 55.714
9 | 0.962 | 0.01749 | -0.01 | 55.001
9.5 | 0.965 | 0.02016 | -0.011 | 47.884
10 | 0.831 | 0.0637 | -0.007 | 13.048
10.5 | 0.842 | 0.07093 | -0.006 | 11.867
11 | 0.854 | 0.07634 | -0.006 | 11.184
11.5 | 0.862 | 0.0812 | -0.005 | 10.621
12 | 0.87 | 0.0874 | -0.006 | 9.949
12.5 | 0.873 | 0.09315 | -0.006 | 9.375
13 | 0.873 | 0.099 | -0.006 | 8.819
13.5 | 0.87 | 0.10408 | -0.006 | 8.36
14 | 0.864 | 0.11262 | -0.006 | 7.675
14.5 | 0.856 | 0.1182 | -0.006 | 7.24

## 26. Re 500k Mach 0.00 (2)
BIGFOIL.COM POLAR EXPORT
GA 30A010
GA 30A010 |  |  |  | Cl Max: | 1.1192 | at alpha= | 12 | deg
XFOIL ncrit=9 |  |  |  | L/D Max: | 56.6058 | at alpha= | 6 | deg
Re: | 500000 |  |  | Cd Min: | 0.20714 | at alpha= | 17 | deg
Mach: | 0 |  |  | Cl=0 at alpha= | 0 | deg
|  |  |  | @ Cl=0.1, Cd= | 0.0058032
|  |  |  | @ Cl=0.4, Cd= | 0.0078795
|  |  |  | @ Cl=0.6, Cd= | 0.010632
alpha (deg) | Cl | Cd | Cm | Cl/Cd
-17 | -0.7759 | 0.20683 | 0.0565 | -3.7514
-16.5 | -0.7612 | 0.20024 | 0.053 | -3.8014
-16 | -0.7572 | 0.18873 | 0.0448 | -4.0121
-15.5 | -0.7519 | 0.17833 | 0.0405 | -4.2163
-15 | -0.7352 | 0.17332 | 0.0393 | -4.2419
-14.5 | -0.722 | 0.16696 | 0.0367 | -4.3244
-14 | -0.9199 | 0.09764 | 0.0048 | -9.4213
-13.5 | -1.0299 | 0.06469 | -0.0194 | -15.9205
-13 | -1.0787 | 0.05029 | -0.0287 | -21.4496
-12.5 | -1.104 | 0.04267 | -0.0292 | -25.873
-12 | -1.1186 | 0.03744 | -0.0249 | -29.8771
-11.5 | -1.1127 | 0.03304 | -0.0207 | -33.6774
-11 | -1.0905 | 0.02953 | -0.0175 | -36.9285
-10.5 | -1.0638 | 0.02567 | -0.0146 | -41.4414
-10 | -1.0272 | 0.02338 | -0.0126 | -43.935
-9.5 | -0.9861 | 0.02166 | -0.0109 | -45.5263
-9 | -0.9431 | 0.02001 | -0.0091 | -47.1314
-8.5 | -0.9045 | 0.01764 | -0.0068 | -51.2755
-8 | -0.8589 | 0.01651 | -0.0052 | -52.023
-7.5 | -0.8166 | 0.01496 | -0.0031 | -54.5856
-7 | -0.7706 | 0.01407 | -0.0013 | -54.769
-6.5 | -0.7269 | 0.01296 | 0.0008 | -56.088
-6 | -0.6821 | 0.01206 | 0.0028 | -56.5589
-5.5 | -0.6366 | 0.01131 | 0.0048 | -56.2865
-5 | -0.5919 | 0.01048 | 0.0067 | -56.479
-4.5 | -0.5467 | 0.00972 | 0.0085 | -56.2449
-4 | -0.5008 | 0.00899 | 0.0101 | -55.7063
-3.5 | -0.4536 | 0.00837 | 0.0113 | -54.1935
-3 | -0.3837 | 0.00773 | 0.0078 | -49.6378
-2.5 | -0.3093 | 0.00715 | 0.0035 | -43.2587
-2 | -0.2351 | 0.00664 | -0.0005 | -35.4066
-1.5 | -0.165 | 0.00619 | -0.0033 | -26.6559
-1 | -0.1039 | 0.00582 | -0.0037 | -17.8522
-0.5 | -0.0504 | 0.00559 | -0.0023 | -9.0161
0 | 0 | 0.0055 | 0 | 0
0.5 | 0.0504 | 0.00559 | 0.0023 | 9.0161
1 | 0.1039 | 0.00582 | 0.0037 | 17.8522
1.5 | 0.165 | 0.00619 | 0.0032 | 26.6559
2 | 0.235 | 0.00663 | 0.0005 | 35.4449
2.5 | 0.3093 | 0.00715 | -0.0035 | 43.2587
3 | 0.3837 | 0.00773 | -0.0078 | 49.6378
3.5 | 0.4535 | 0.00837 | -0.0113 | 54.1816
4 | 0.5007 | 0.00899 | -0.01 | 55.6952
4.5 | 0.5466 | 0.00972 | -0.0085 | 56.2346
5 | 0.5918 | 0.01048 | -0.0067 | 56.4695
5.5 | 0.6365 | 0.01131 | -0.0048 | 56.2776
6 | 0.6821 | 0.01205 | -0.0028 | 56.6058
6.5 | 0.7269 | 0.01296 | -0.0008 | 56.088
7 | 0.7705 | 0.01407 | 0.0013 | 54.7619
7.5 | 0.8166 | 0.01496 | 0.0031 | 54.5856
8 | 0.8589 | 0.01651 | 0.0052 | 52.023
8.5 | 0.9045 | 0.01764 | 0.0068 | 51.2755
9 | 0.9431 | 0.02001 | 0.0091 | 47.1314
9.5 | 0.9862 | 0.02166 | 0.0108 | 45.5309
10 | 1.0274 | 0.02337 | 0.0126 | 43.9623
10.5 | 1.064 | 0.02568 | 0.0146 | 41.433
11 | 1.0908 | 0.02953 | 0.0175 | 36.9387
11.5 | 1.1131 | 0.03303 | 0.0206 | 33.6997
12 | 1.1192 | 0.03743 | 0.0248 | 29.9011
12.5 | 1.1048 | 0.04266 | 0.0291 | 25.8978
13 | 1.0796 | 0.05031 | 0.0285 | 21.459
13.5 | 1.0313 | 0.06466 | 0.0192 | 15.9496
14 | 0.9186 | 0.09835 | -0.0055 | 9.3401
14.5 | 0.7233 | 0.16711 | -0.037 | 4.3283
15 | 0.7367 | 0.17341 | -0.0395 | 4.2483
15.5 | 0.7533 | 0.17844 | -0.0407 | 4.2216
16 | 0.7582 | 0.18903 | -0.0452 | 4.011
16.5 | 0.7625 | 0.20053 | -0.0533 | 3.8024
17 | 0.7772 | 0.20714 | -0.0568 | 3.7521

## 27. Re 500k Mach 0.10 (1)
BIGFOIL.COM POLAR EXPORT
GA 30A010
GA 30A010 |  |  |  | Cl Max: | 0.962 | at alpha= | 9 | deg
JavaFoil+Calcfoil stall+Eppler ext transition |  |  |  | L/D Max: | 56.312 | at alpha= | 8 | deg
Re: | 500000 |  |  | Cd Min: | 0.00783 | at alpha= | 0 | deg
Mach: | 0.1 |  |  | Cl=0 at alpha= | 0 | deg
|  |  |  | @ Cl=0.1, Cd= | 0.0081702
|  |  |  | @ Cl=0.4, Cd= | 0.00969
|  |  |  | @ Cl=0.6, Cd= | 0.012518
alpha (deg) | Cl | Cd | Cm | Cl/Cd
-14 | -0.842 | 0.11245 | 0.006 | -7.484
-13.5 | -0.851 | 0.10612 | 0.006 | -8.018
-13 | -0.857 | 0.1006 | 0.006 | -8.517
-12.5 | -0.86 | 0.0932 | 0.006 | -9.224
-12 | -0.859 | 0.08757 | 0.005 | -9.806
-11.5 | -0.855 | 0.08248 | 0.006 | -10.362
-11 | -0.847 | 0.07691 | 0.006 | -11.015
-10.5 | -0.836 | 0.07197 | 0.006 | -11.612
-10 | -0.824 | 0.06605 | 0.006 | -12.471
-9.5 | -0.93 | 0.02436 | 0.01 | -38.169
-9 | -0.953 | 0.0178 | 0.01 | -53.546
-8.5 | -0.92 | 0.01685 | 0.01 | -54.572
-8 | -0.882 | 0.01588 | 0.009 | -55.532
-7.5 | -0.84 | 0.01515 | 0.009 | -55.45
-7 | -0.795 | 0.01456 | 0.008 | -54.613
-6.5 | -0.747 | 0.01393 | 0.008 | -53.638
-6 | -0.697 | 0.01343 | 0.007 | -51.857
-5.5 | -0.644 | 0.01296 | 0.006 | -49.669
-5 | -0.589 | 0.01252 | 0.006 | -47.065
-4.5 | -0.533 | 0.01198 | 0.005 | -44.533
-4 | -0.476 | 0.01127 | 0.005 | -42.223
-3.5 | -0.418 | 0.00994 | 0.004 | -42.006
-3 | -0.359 | 0.00934 | 0.004 | -38.386
-2.5 | -0.299 | 0.00895 | 0.003 | -33.437
-2 | -0.24 | 0.00868 | 0.002 | -27.616
-1.5 | -0.18 | 0.00826 | 0.002 | -21.784
-1 | -0.12 | 0.0083 | 0.001 | -14.447
-0.5 | -0.06 | 0.00801 | 0.001 | -7.485
0 | 0 | 0.00783 | 0 | 0
0.5 | 0.06 | 0.00798 | -0.001 | 7.575
1 | 0.121 | 0.00827 | -0.001 | 14.62
1.5 | 0.181 | 0.00822 | -0.002 | 22.043
2 | 0.241 | 0.00864 | -0.002 | 27.941
2.5 | 0.302 | 0.00891 | -0.003 | 33.83
3 | 0.361 | 0.0093 | -0.004 | 38.84
3.5 | 0.421 | 0.0099 | -0.004 | 42.505
4 | 0.48 | 0.01123 | -0.005 | 42.721
4.5 | 0.538 | 0.01193 | -0.005 | 45.061
5 | 0.594 | 0.01247 | -0.006 | 47.635
5.5 | 0.649 | 0.01291 | -0.006 | 50.281
6 | 0.702 | 0.01337 | -0.007 | 52.514
6.5 | 0.753 | 0.01387 | -0.008 | 54.328
7 | 0.802 | 0.01449 | -0.008 | 55.333
7.5 | 0.847 | 0.01508 | -0.009 | 56.201
8 | 0.889 | 0.01579 | -0.009 | 56.312
8.5 | 0.928 | 0.01676 | -0.01 | 55.37
9 | 0.962 | 0.0177 | -0.01 | 54.369
9.5 | 0.93 | 0.02436 | -0.01 | 38.169
10 | 0.824 | 0.06605 | -0.006 | 12.471
10.5 | 0.836 | 0.07197 | -0.006 | 11.612
11 | 0.847 | 0.07691 | -0.006 | 11.015
11.5 | 0.855 | 0.08248 | -0.005 | 10.362
12 | 0.859 | 0.08757 | -0.005 | 9.806
12.5 | 0.86 | 0.0932 | -0.006 | 9.224
13 | 0.857 | 0.1006 | -0.006 | 8.517
13.5 | 0.851 | 0.10612 | -0.006 | 8.018
14 | 0.842 | 0.11245 | -0.006 | 7.484

## 28. Re 500k Mach 0.10 (2)
BIGFOIL.COM POLAR EXPORT
GA 30A010
GA 30A010 |  |  |  | Cl Max: | 1.1021 | at alpha= | 11.5 | deg
XFOIL ncrit=9 |  |  |  | L/D Max: | 56.5157 | at alpha= | 6 | deg
Re: | 500000 |  |  | Cd Min: | 0.20133 | at alpha= | 16.5 | deg
Mach: | 0.1 |  |  | Cl=0 at alpha= | 0 | deg
|  |  |  | @ Cl=0.1, Cd= | 0.0058225
|  |  |  | @ Cl=0.4, Cd= | 0.0078999
|  |  |  | @ Cl=0.6, Cd= | 0.010674
alpha (deg) | Cl | Cd | Cm | Cl/Cd
-16.5 | -0.762 | 0.20104 | 0.0535 | -3.7903
-16 | -0.7575 | 0.18964 | 0.0452 | -3.9944
-15.5 | -0.7515 | 0.17938 | 0.0409 | -4.1894
-15 | -0.7344 | 0.17433 | 0.0398 | -4.2127
-14.5 | -0.7211 | 0.1679 | 0.0371 | -4.2948
-14 | -0.7243 | 0.15458 | 0.0286 | -4.6856
-13.5 | -0.9593 | 0.08067 | -0.0067 | -11.8917
-13 | -1.0239 | 0.05943 | -0.0232 | -17.2287
-12.5 | -1.0654 | 0.04738 | -0.0299 | -22.4863
-12 | -1.0922 | 0.04021 | -0.0284 | -27.1624
-11.5 | -1.1016 | 0.03514 | -0.0233 | -31.3489
-11 | -1.0875 | 0.03094 | -0.0195 | -35.1487
-10.5 | -1.0621 | 0.02734 | -0.0164 | -38.8478
-10 | -1.0304 | 0.02406 | -0.0139 | -42.8263
-9.5 | -0.9898 | 0.02226 | -0.012 | -44.4654
-9 | -0.9476 | 0.02039 | -0.01 | -46.4738
-8.5 | -0.9087 | 0.01797 | -0.0076 | -50.5676
-8 | -0.8634 | 0.01674 | -0.0059 | -51.5771
-7.5 | -0.8207 | 0.01517 | -0.0037 | -54.1002
-7 | -0.775 | 0.01419 | -0.0018 | -54.6159
-6.5 | -0.7311 | 0.01307 | 0.0004 | -55.9373
-6 | -0.6861 | 0.01214 | 0.0026 | -56.5157
-5.5 | -0.6405 | 0.01137 | 0.0046 | -56.3325
-5 | -0.5952 | 0.01059 | 0.0066 | -56.204
-4.5 | -0.55 | 0.00979 | 0.0084 | -56.1798
-4 | -0.5039 | 0.00906 | 0.01 | -55.6181
-3.5 | -0.4566 | 0.00842 | 0.0113 | -54.228
-3 | -0.3848 | 0.00776 | 0.0075 | -49.5876
-2.5 | -0.3098 | 0.00718 | 0.0032 | -43.1476
-2 | -0.2353 | 0.00666 | -0.0008 | -35.3303
-1.5 | -0.1654 | 0.0062 | -0.0034 | -26.6774
-1 | -0.1038 | 0.00584 | -0.0039 | -17.774
-0.5 | -0.0505 | 0.0056 | -0.0023 | -9.0179
0 | 0 | 0.00552 | 0 | 0
0.5 | 0.0505 | 0.0056 | 0.0023 | 9.0179
1 | 0.1039 | 0.00584 | 0.0039 | 17.7911
1.5 | 0.1654 | 0.0062 | 0.0034 | 26.6774
2 | 0.2353 | 0.00666 | 0.0008 | 35.3303
2.5 | 0.3099 | 0.00718 | -0.0032 | 43.1616
3 | 0.3848 | 0.00776 | -0.0075 | 49.5876
3.5 | 0.4565 | 0.00842 | -0.0113 | 54.2162
4 | 0.5038 | 0.00906 | -0.01 | 55.6071
4.5 | 0.5499 | 0.00979 | -0.0084 | 56.1696
5 | 0.5951 | 0.01059 | -0.0066 | 56.1945
5.5 | 0.6404 | 0.01137 | -0.0046 | 56.3237
6 | 0.6861 | 0.01214 | -0.0025 | 56.5157
6.5 | 0.7311 | 0.01307 | -0.0004 | 55.9373
7 | 0.7749 | 0.01419 | 0.0018 | 54.6089
7.5 | 0.8207 | 0.01517 | 0.0037 | 54.1002
8 | 0.8635 | 0.01674 | 0.0059 | 51.583
8.5 | 0.9088 | 0.01797 | 0.0076 | 50.5732
9 | 0.9477 | 0.0204 | 0.01 | 46.4559
9.5 | 0.9899 | 0.02226 | 0.012 | 44.4699
10 | 1.0306 | 0.02405 | 0.0139 | 42.8524
10.5 | 1.0622 | 0.02736 | 0.0164 | 38.8231
11 | 1.0878 | 0.03094 | 0.0195 | 35.1584
11.5 | 1.1021 | 0.03514 | 0.0232 | 31.3631
12 | 1.0929 | 0.0402 | 0.0282 | 27.1866
12.5 | 1.0662 | 0.0474 | 0.0297 | 22.4937
13 | 1.0248 | 0.05949 | 0.023 | 17.2264
13.5 | 0.9595 | 0.08098 | 0.0062 | 11.8486
14.5 | 0.7224 | 0.16805 | -0.0374 | 4.2987
15 | 0.7359 | 0.17442 | -0.04 | 4.2191
15.5 | 0.7529 | 0.17951 | -0.0411 | 4.1942
16 | 0.7586 | 0.18994 | -0.0456 | 3.9939
16.5 | 0.7633 | 0.20133 | -0.0538 | 3.7913

## 29. Re 500k Mach 0.25 (1)
BIGFOIL.COM POLAR EXPORT
GA 30A010
GA 30A010 |  |  |  | Cl Max: | 0.929 | at alpha= | 8.5 | deg
JavaFoil+Calcfoil stall+Eppler ext transition |  |  |  | L/D Max: | 54.757 | at alpha= | 7 | deg
Re: | 500000 |  |  | Cd Min: | 0.00793 | at alpha= | 0 | deg
Mach: | 0.25 |  |  | Cl=0 at alpha= | 0 | deg
|  |  |  | @ Cl=0.1, Cd= | 0.0082719
|  |  |  | @ Cl=0.4, Cd= | 0.0098638
|  |  |  | @ Cl=0.6, Cd= | 0.012553
alpha (deg) | Cl | Cd | Cm | Cl/Cd
-13.5 | -0.68 | 0.1166 | 0.006 | -5.829
-13 | -0.714 | 0.11005 | 0.005 | -6.489
-12.5 | -0.743 | 0.10077 | 0.005 | -7.374
-12 | -0.766 | 0.09509 | 0.005 | -8.052
-11.5 | -0.782 | 0.08763 | 0.005 | -8.922
-11 | -0.791 | 0.08088 | 0.005 | -9.786
-10.5 | -0.795 | 0.07524 | 0.005 | -10.569
-10 | -0.793 | 0.0703 | 0.005 | -11.279
-9.5 | -0.785 | 0.06543 | 0.005 | -11.991
-9 | -0.78 | 0.0572 | 0.007 | -13.638
-8.5 | -0.92 | 0.01798 | 0.01 | -51.165
-8 | -0.888 | 0.01656 | 0.01 | -53.623
-7.5 | -0.851 | 0.0158 | 0.009 | -53.843
-7 | -0.808 | 0.01496 | 0.008 | -54.028
-6.5 | -0.762 | 0.01436 | 0.008 | -53.077
-6 | -0.712 | 0.01365 | 0.007 | -52.166
-5.5 | -0.659 | 0.01326 | 0.007 | -49.711
-5 | -0.604 | 0.01269 | 0.006 | -47.607
-4.5 | -0.547 | 0.01214 | 0.005 | -45.063
-4 | -0.488 | 0.01162 | 0.005 | -42.02
-3.5 | -0.429 | 0.01026 | 0.004 | -41.808
-3 | -0.368 | 0.00959 | 0.004 | -38.408
-2.5 | -0.307 | 0.00906 | 0.003 | -33.94
-2 | -0.246 | 0.00878 | 0.002 | -28.037
-1.5 | -0.185 | 0.00835 | 0.002 | -22.117
-1 | -0.123 | 0.00849 | 0.001 | -14.516
-0.5 | -0.062 | 0.00803 | 0.001 | -7.68
0 | 0 | 0.00793 | 0 | 0
0.5 | 0.062 | 0.00799 | -0.001 | 7.775
1 | 0.124 | 0.00845 | -0.001 | 14.695
1.5 | 0.186 | 0.00832 | -0.002 | 22.388
2 | 0.248 | 0.00874 | -0.002 | 28.376
2.5 | 0.31 | 0.00902 | -0.003 | 34.352
3 | 0.371 | 0.00955 | -0.004 | 38.876
3.5 | 0.432 | 0.01021 | -0.004 | 42.316
4 | 0.492 | 0.01158 | -0.005 | 42.528
4.5 | 0.552 | 0.01209 | -0.005 | 45.614
5 | 0.609 | 0.01264 | -0.006 | 48.195
5.5 | 0.665 | 0.01321 | -0.007 | 50.34
6 | 0.718 | 0.01359 | -0.007 | 52.837
6.5 | 0.768 | 0.01429 | -0.008 | 53.776
7 | 0.815 | 0.01489 | -0.008 | 54.757
7.5 | 0.858 | 0.01572 | -0.009 | 54.593
8 | 0.896 | 0.01647 | -0.01 | 54.396
8.5 | 0.929 | 0.01787 | -0.01 | 51.955
9 | 0.78 | 0.0572 | -0.007 | 13.638
9.5 | 0.785 | 0.06543 | -0.005 | 11.991
10 | 0.793 | 0.0703 | -0.005 | 11.279
10.5 | 0.795 | 0.07524 | -0.005 | 10.569
11 | 0.791 | 0.08088 | -0.005 | 9.786
11.5 | 0.782 | 0.08763 | -0.005 | 8.922
12 | 0.766 | 0.09509 | -0.005 | 8.052
12.5 | 0.743 | 0.10077 | -0.005 | 7.374
13 | 0.714 | 0.11005 | -0.005 | 6.489
13.5 | 0.68 | 0.1166 | -0.006 | 5.829

## 30. Re 500k Mach 0.25 (2)
BIGFOIL.COM POLAR EXPORT
GA 30A010
GA 30A010 |  |  |  | Cl Max: | 1.0304 | at alpha= | 10 | deg
XFOIL ncrit=9 |  |  |  | L/D Max: | 55.8038 | at alpha= | 5 | deg
Re: | 500000 |  |  | Cd Min: | 0.17954 | at alpha= | 15 | deg
Mach: | 0.25 |  |  | Cl=0 at alpha= | 0 | deg
|  |  |  | @ Cl=0.1, Cd= | 0.0059097
|  |  |  | @ Cl=0.4, Cd= | 0.0080534
|  |  |  | @ Cl=0.6, Cd= | 0.010763
alpha (deg) | Cl | Cd | Cm | Cl/Cd
-15 | -0.7323 | 0.17941 | 0.0423 | -4.0817
-14.5 | -0.7186 | 0.1725 | 0.0392 | -4.1658
-14 | -0.7193 | 0.15976 | 0.0305 | -4.5024
-13.5 | -0.7215 | 0.14768 | 0.0254 | -4.8856
-13 | -0.727 | 0.13506 | 0.0224 | -5.3828
-12.5 | -0.8896 | 0.08424 | -0.0035 | -10.5603
-12 | -0.9375 | 0.06518 | -0.0178 | -14.3832
-11.5 | -0.9762 | 0.05086 | -0.0291 | -19.1939
-11 | -1.0092 | 0.04161 | -0.0318 | -24.2538
-10.5 | -1.0296 | 0.03573 | -0.0271 | -28.8161
-10 | -1.0302 | 0.02965 | -0.0223 | -34.7454
-9.5 | -1.0012 | 0.02655 | -0.0191 | -37.71
-9 | -0.9659 | 0.02357 | -0.016 | -40.9801
-8.5 | -0.9249 | 0.02108 | -0.0132 | -43.8757
-8 | -0.8863 | 0.01831 | -0.0101 | -48.4052
-7.5 | -0.8398 | 0.01691 | -0.0078 | -49.6629
-7 | -0.7976 | 0.01509 | -0.0047 | -52.8562
-6.5 | -0.7525 | 0.01386 | -0.002 | -54.2929
-6 | -0.7059 | 0.01292 | 0.0005 | -54.6362
-5.5 | -0.6604 | 0.01191 | 0.0032 | -55.4492
-5 | -0.6145 | 0.01102 | 0.0057 | -55.7623
-4.5 | -0.5679 | 0.01021 | 0.0079 | -55.6219
-4 | -0.5209 | 0.00944 | 0.0098 | -55.1801
-3.5 | -0.4695 | 0.00872 | 0.0107 | -53.8417
-3 | -0.3913 | 0.00798 | 0.0061 | -49.0351
-2.5 | -0.3129 | 0.00734 | 0.0015 | -42.6294
-2 | -0.2364 | 0.00679 | -0.0023 | -34.8159
-1.5 | -0.1663 | 0.00632 | -0.0045 | -26.3133
-1 | -0.1066 | 0.00594 | -0.0041 | -17.9461
-0.5 | -0.0521 | 0.00569 | -0.0024 | -9.1564
0 | 0 | 0.0056 | 0 | 0
0.5 | 0.0521 | 0.00569 | 0.0024 | 9.1564
1 | 0.1066 | 0.00594 | 0.0041 | 17.9461
1.5 | 0.1663 | 0.00632 | 0.0045 | 26.3133
2 | 0.2364 | 0.00679 | 0.0023 | 34.8159
2.5 | 0.3129 | 0.00734 | -0.0015 | 42.6294
3 | 0.3913 | 0.00797 | -0.0061 | 49.0966
3.5 | 0.4695 | 0.00872 | -0.0107 | 53.8417
4 | 0.5208 | 0.00944 | -0.0098 | 55.1695
4.5 | 0.5678 | 0.01021 | -0.0079 | 55.6121
5 | 0.6144 | 0.01101 | -0.0056 | 55.8038
5.5 | 0.6603 | 0.01191 | -0.0032 | 55.4408
6 | 0.7059 | 0.01292 | -0.0005 | 54.6362
6.5 | 0.7524 | 0.01386 | 0.002 | 54.2857
7 | 0.7975 | 0.01509 | 0.0048 | 52.8496
7.5 | 0.8398 | 0.01691 | 0.0077 | 49.6629
8 | 0.8863 | 0.01831 | 0.0101 | 48.4052
8.5 | 0.925 | 0.02108 | 0.0131 | 43.8805
9 | 0.966 | 0.02358 | 0.016 | 40.9669
9.5 | 1.0015 | 0.02653 | 0.0191 | 37.7497
10 | 1.0304 | 0.02965 | 0.0223 | 34.7521
10.5 | 1.03 | 0.03573 | 0.027 | 28.8273
11 | 1.0096 | 0.04164 | 0.0316 | 24.2459
11.5 | 0.9767 | 0.05092 | 0.0289 | 19.1811
12 | 0.9379 | 0.06537 | 0.0174 | 14.3476
12.5 | 0.8897 | 0.08459 | 0.003 | 10.5178
13 | 0.729 | 0.13537 | -0.0224 | 5.3852
13.5 | 0.7172 | 0.14906 | -0.0258 | 4.8115
14 | 0.7205 | 0.15995 | -0.0308 | 4.5045
14.5 | 0.7198 | 0.17266 | -0.0395 | 4.1689
15 | 0.7337 | 0.17954 | -0.0426 | 4.0866

## 31. Re 500k Mach 0.50 (1)
BIGFOIL.COM POLAR EXPORT
GA 30A010
GA 30A010 |  |  |  | Cl Max: | 1.098 | at alpha= | 20 | deg
JavaFoil+Calcfoil stall+Eppler ext transition |  |  |  | L/D Max: | 48.658 | at alpha= | 5.5 | deg
Re: | 500000 |  |  | Cd Min: | 0.00852 | at alpha= | 0.5 | deg
Mach: | 0.5 |  |  | Cl=0 at alpha= | 0 | deg
|  |  |  | @ Cl=0.1, Cd= | 0.0085731
|  |  |  | @ Cl=0.4, Cd= | 0.010298
|  |  |  | @ Cl=0.6, Cd= | 0.013296
alpha (deg) | Cl | Cd | Cm | Cl/Cd
-20 | -1.098 | 0.23256 | 0.015 | -4.723
-19.5 | -1.07 | 0.22956 | 0.014 | -4.663
-19 | -1.044 | 0.22039 | 0.014 | -4.735
-18.5 | -1.017 | 0.21553 | 0.013 | -4.718
-18 | -0.991 | 0.20718 | 0.013 | -4.782
-17.5 | -0.964 | 0.20486 | 0.013 | -4.706
-17 | -0.938 | 0.20113 | 0.012 | -4.661
-16.5 | -0.911 | 0.19663 | 0.012 | -4.633
-16 | -0.885 | 0.18524 | 0.012 | -4.776
-15.5 | -0.855 | 0.17655 | 0.011 | -4.843
-15 | -0.827 | 0.17293 | 0.01 | -4.784
-14.5 | -0.8 | 0.1665 | 0.01 | -4.804
-14 | -0.773 | 0.16355 | 0.009 | -4.726
-13.5 | -0.746 | 0.15708 | 0.009 | -4.748
-13 | -0.719 | 0.14807 | 0.009 | -4.854
-12.5 | -0.692 | 0.14474 | 0.008 | -4.78
-12 | -0.665 | 0.13552 | 0.008 | -4.907
-11.5 | -0.635 | 0.12598 | 0.007 | -5.044
-11 | -0.608 | 0.12183 | 0.006 | -4.992
-10.5 | -0.581 | 0.1175 | 0.006 | -4.944
-10 | -0.554 | 0.11755 | 0.006 | -4.709
-9.5 | -0.526 | 0.10656 | 0.005 | -4.934
-9 | -0.498 | 0.10118 | 0.005 | -4.925
-8.5 | -0.471 | 0.09095 | 0.005 | -5.179
-8 | -0.443 | 0.06418 | 0.004 | -6.909
-7.5 | -0.416 | 0.06001 | 0.004 | -6.925
-7 | -0.622 | 0.05325 | 0.004 | -11.682
-6.5 | -0.784 | 0.01705 | 0.009 | -45.994
-6 | -0.76 | 0.01568 | 0.008 | -48.448
-5.5 | -0.718 | 0.01465 | 0.007 | -48.995
-5 | -0.665 | 0.01373 | 0.007 | -48.441
-4.5 | -0.606 | 0.01324 | 0.006 | -45.78
-4 | -0.543 | 0.01253 | 0.005 | -43.347
-3.5 | -0.478 | 0.01172 | 0.005 | -40.753
-3 | -0.411 | 0.01047 | 0.004 | -39.247
-2.5 | -0.343 | 0.00984 | 0.003 | -34.894
-2 | -0.275 | 0.00928 | 0.003 | -29.638
-1.5 | -0.206 | 0.00933 | 0.002 | -22.125
-1 | -0.138 | 0.00868 | 0.001 | -15.87
-0.5 | -0.069 | 0.00856 | 0.001 | -8.047
0 | 0 | 0.00854 | 0 | 0
0.5 | 0.069 | 0.00852 | -0.001 | 8.147
1 | 0.139 | 0.00864 | -0.001 | 16.067
1.5 | 0.208 | 0.00929 | -0.002 | 22.4
2 | 0.277 | 0.00924 | -0.003 | 30.006
2.5 | 0.346 | 0.00979 | -0.003 | 35.327
3 | 0.414 | 0.01043 | -0.004 | 39.73
3.5 | 0.482 | 0.01177 | -0.005 | 40.936
4 | 0.548 | 0.01309 | -0.005 | 41.829
4.5 | 0.611 | 0.01334 | -0.006 | 45.826
5 | 0.671 | 0.01407 | -0.007 | 47.675
5.5 | 0.724 | 0.01488 | -0.007 | 48.658
6 | 0.767 | 0.01585 | -0.008 | 48.371
6.5 | 0.791 | 0.01711 | -0.009 | 46.266
7 | 0.622 | 0.05325 | -0.004 | 11.682
7.5 | 0.416 | 0.06011 | -0.004 | 6.914
8 | 0.443 | 0.06336 | -0.004 | 6.997
8.5 | 0.471 | 0.09082 | -0.005 | 5.187
9 | 0.498 | 0.10118 | -0.005 | 4.925
9.5 | 0.526 | 0.10656 | -0.005 | 4.934
10 | 0.554 | 0.11755 | -0.006 | 4.709
10.5 | 0.581 | 0.12206 | -0.006 | 4.759
11 | 0.608 | 0.12629 | -0.006 | 4.815
11.5 | 0.635 | 0.12998 | -0.007 | 4.888
12 | 0.665 | 0.14071 | -0.008 | 4.725
12.5 | 0.692 | 0.14474 | -0.008 | 4.78
13 | 0.719 | 0.14807 | -0.008 | 4.854
13.5 | 0.746 | 0.16036 | -0.009 | 4.65
14 | 0.773 | 0.16536 | -0.009 | 4.674
14.5 | 0.8 | 0.16757 | -0.009 | 4.772
15 | 0.827 | 0.17456 | -0.01 | 4.739
15.5 | 0.855 | 0.1807 | -0.01 | 4.729
16 | 0.885 | 0.18596 | -0.012 | 4.757
16.5 | 0.911 | 0.19805 | -0.012 | 4.599
17 | 0.938 | 0.20152 | -0.012 | 4.652
17.5 | 0.964 | 0.2065 | -0.012 | 4.669
18 | 0.991 | 0.20744 | -0.013 | 4.776
18.5 | 1.017 | 0.21571 | -0.013 | 4.714
19 | 1.044 | 0.22405 | -0.014 | 4.658
19.5 | 1.07 | 0.22974 | -0.014 | 4.659
20 | 1.098 | 0.23532 | -0.015 | 4.667

## 32. Re 500k Mach 0.50 (2)
BIGFOIL.COM POLAR EXPORT
GA 30A010
GA 30A010 |  |  |  | Cl Max: | 0.9591 | at alpha= | 20 | deg
XFOIL ncrit=9 |  |  |  | L/D Max: | 53.991 | at alpha= | 4 | deg
Re: | 500000 |  |  | Cd Min: | 0.28412 | at alpha= | 20 | deg
Mach: | 0.5 |  |  | Cl=0 at alpha= | 0 | deg
|  |  |  | @ Cl=0.1, Cd= | 0.0063461
|  |  |  | @ Cl=0.4, Cd= | 0.0086797
|  |  |  | @ Cl=0.6, Cd= | 0.011114
alpha (deg) | Cl | Cd | Cm | Cl/Cd
-20 | -0.958 | 0.2834 | 0.1014 | -3.3804
-19.5 | -0.9361 | 0.27541 | 0.0965 | -3.3989
-19 | -0.9143 | 0.26693 | 0.0912 | -3.4252
-18.5 | -0.8941 | 0.25707 | 0.0835 | -3.478
-18 | -0.8739 | 0.24763 | 0.0781 | -3.5291
-17.5 | -0.8508 | 0.24019 | 0.0752 | -3.5422
-17 | -0.8294 | 0.2321 | 0.0705 | -3.5735
-16.5 | -0.8133 | 0.22201 | 0.0622 | -3.6633
-16 | -0.7948 | 0.21237 | 0.0575 | -3.7425
-15.5 | -0.7717 | 0.20506 | 0.0554 | -3.7633
-15 | -0.7521 | 0.19712 | 0.0514 | -3.8154
-14.5 | -0.7417 | 0.1866 | 0.0426 | -3.9748
-14 | -0.7265 | 0.17685 | 0.0388 | -4.108
-13.5 | -0.7059 | 0.16953 | 0.0369 | -4.1639
-13 | -0.6905 | 0.16136 | 0.0334 | -4.2793
-12.5 | -0.6832 | 0.15026 | 0.0282 | -4.5468
-12 | -0.6767 | 0.14018 | 0.0237 | -4.8274
-11.5 | -0.677 | 0.12871 | 0.0186 | -5.2599
-11 | -0.6842 | 0.11645 | 0.0129 | -5.8755
-10.5 | -0.6942 | 0.1046 | 0.0073 | -6.6367
-10 | -0.7114 | 0.09199 | 0.0009 | -7.7334
-9.5 | -0.7402 | 0.07757 | -0.0071 | -9.5423
-9 | -0.7813 | 0.05988 | -0.0195 | -13.0478
-8.5 | -0.8162 | 0.04507 | -0.0333 | -18.1096
-8 | -0.8486 | 0.03604 | -0.0357 | -23.5461
-7.5 | -0.8661 | 0.02944 | -0.0304 | -29.4192
-7 | -0.8567 | 0.02347 | -0.0242 | -36.5019
-6.5 | -0.8273 | 0.01928 | -0.0179 | -42.9098
-6 | -0.7855 | 0.01672 | -0.0119 | -46.9797
-5.5 | -0.7424 | 0.01466 | -0.0061 | -50.6412
-5 | -0.6963 | 0.01315 | -0.0008 | -52.9506
-4.5 | -0.6475 | 0.01201 | 0.0039 | -53.9134
-4 | -0.5967 | 0.01105 | 0.0078 | -54
-3.5 | -0.5085 | 0.00993 | 0.0039 | -51.2085
-3 | -0.4195 | 0.00887 | -0.0005 | -47.2943
-2 | -0.2493 | 0.00734 | -0.0075 | -33.9646
-1.5 | -0.1806 | 0.00681 | -0.0071 | -26.5198
-1 | -0.1183 | 0.00641 | -0.0052 | -18.4555
-0.5 | -0.0589 | 0.00618 | -0.0027 | -9.5307
0 | 0 | 0.00609 | 0 | 0
0.5 | 0.0589 | 0.00618 | 0.0027 | 9.5307
1 | 0.1183 | 0.00642 | 0.0052 | 18.4268
1.5 | 0.1806 | 0.00681 | 0.0071 | 26.5198
2 | 0.2493 | 0.00734 | 0.0075 | 33.9646
2.5 | 0.3314 | 0.00801 | 0.0047 | 41.3733
3 | 0.4195 | 0.00887 | 0.0005 | 47.2943
3.5 | 0.5085 | 0.00993 | -0.0039 | 51.2085
4 | 0.5966 | 0.01105 | -0.0078 | 53.991
4.5 | 0.6473 | 0.012 | -0.0039 | 53.9417
5 | 0.6962 | 0.01315 | 0.0008 | 52.943
5.5 | 0.7423 | 0.01466 | 0.0061 | 50.6344
6 | 0.7854 | 0.01672 | 0.0119 | 46.9737
6.5 | 0.8273 | 0.01928 | 0.0179 | 42.9098
7 | 0.8568 | 0.02347 | 0.0242 | 36.5062
7.5 | 0.8662 | 0.02946 | 0.0303 | 29.4026
8 | 0.8489 | 0.03606 | 0.0357 | 23.5413
8.5 | 0.8164 | 0.04514 | 0.0331 | 18.086
9 | 0.7817 | 0.05999 | 0.0193 | 13.0305
9.5 | 0.7406 | 0.07771 | 0.0068 | 9.5303
10 | 0.712 | 0.09213 | -0.0012 | 7.7282
10.5 | 0.6952 | 0.10468 | -0.0076 | 6.6412
11 | 0.6852 | 0.11652 | -0.0132 | 5.8805
11.5 | 0.6778 | 0.12886 | -0.0189 | 5.26
12 | 0.6779 | 0.14025 | -0.024 | 4.8335
12.5 | 0.6843 | 0.15038 | -0.0285 | 4.5505
13 | 0.6916 | 0.16145 | -0.0336 | 4.2837
13.5 | 0.7072 | 0.16961 | -0.0372 | 4.1696
14 | 0.7277 | 0.17695 | -0.0389 | 4.1125
14.5 | 0.7427 | 0.18677 | -0.0429 | 3.9765
15 | 0.7531 | 0.19731 | -0.0516 | 3.8168
15.5 | 0.7727 | 0.20526 | -0.0556 | 3.7645
16 | 0.796 | 0.2126 | -0.0576 | 3.7441
16.5 | 0.8142 | 0.2223 | -0.0625 | 3.6626
17 | 0.8305 | 0.23244 | -0.0708 | 3.573
17.5 | 0.8519 | 0.24053 | -0.0755 | 3.5418
18 | 0.8749 | 0.24806 | -0.0783 | 3.527
18.5 | 0.895 | 0.2576 | -0.0839 | 3.4744
19 | 0.9153 | 0.26751 | -0.0915 | 3.4216
19.5 | 0.9372 | 0.27605 | -0.0968 | 3.395
20 | 0.9591 | 0.28412 | -0.1017 | 3.3757

## 33. Re 750k Mach 0.00 (1)
BIGFOIL.COM POLAR EXPORT
GA 30A010
GA 30A010 |  |  |  | Cl Max: | 0.998 | at alpha= | 10 | deg
JavaFoil+Calcfoil stall+Eppler ext transition |  |  |  | L/D Max: | 60.925 | at alpha= | 8 | deg
Re: | 750000 |  |  | Cd Min: | 0.00747 | at alpha= | 0 | deg
Mach: | 0 |  |  | Cl=0 at alpha= | 0 | deg
|  |  |  | @ Cl=0.1, Cd= | 0.0077333
|  |  |  | @ Cl=0.4, Cd= | 0.0088661
|  |  |  | @ Cl=0.6, Cd= | 0.011614
alpha (deg) | Cl | Cd | Cm | Cl/Cd
-15 | -0.845 | 0.12129 | 0.006 | -6.966
-14.5 | -0.856 | 0.11362 | 0.006 | -7.534
-14 | -0.865 | 0.10819 | 0.006 | -7.995
-13.5 | -0.871 | 0.10199 | 0.006 | -8.537
-13 | -0.874 | 0.09624 | 0.006 | -9.082
-12.5 | -0.875 | 0.08919 | 0.006 | -9.812
-12 | -0.872 | 0.08395 | 0.006 | -10.388
-11.5 | -0.867 | 0.0783 | 0.007 | -11.069
-11 | -0.868 | 0.06842 | 0.008 | -12.688
-10.5 | -0.93 | 0.03608 | 0.01 | -25.79
-10 | -0.998 | 0.01929 | 0.011 | -51.741
-9.5 | -0.984 | 0.01717 | 0.011 | -57.339
-9 | -0.954 | 0.01629 | 0.01 | -58.555
-8.5 | -0.919 | 0.01551 | 0.01 | -59.239
-8 | -0.88 | 0.01465 | 0.009 | -60.083
-7.5 | -0.838 | 0.01403 | 0.009 | -59.73
-7 | -0.793 | 0.01348 | 0.008 | -58.793
-6.5 | -0.744 | 0.01291 | 0.008 | -57.677
-6 | -0.694 | 0.01237 | 0.007 | -56.106
-5.5 | -0.641 | 0.01209 | 0.006 | -53.033
-5 | -0.587 | 0.01158 | 0.006 | -50.676
-4.5 | -0.531 | 0.01097 | 0.005 | -48.394
-4 | -0.474 | 0.01036 | 0.005 | -45.704
-3.5 | -0.416 | 0.00908 | 0.004 | -45.783
-3 | -0.357 | 0.00853 | 0.004 | -41.822
-2.5 | -0.298 | 0.00823 | 0.003 | -36.184
-2 | -0.238 | 0.00802 | 0.002 | -29.727
-1.5 | -0.179 | 0.00777 | 0.002 | -23.047
-1 | -0.119 | 0.00784 | 0.001 | -15.228
-0.5 | -0.06 | 0.00763 | 0.001 | -7.823
0 | 0 | 0.00747 | 0 | 0
0.5 | 0.06 | 0.0076 | -0.001 | 7.915
1 | 0.12 | 0.0078 | -0.001 | 15.41
1.5 | 0.18 | 0.00773 | -0.002 | 23.321
2 | 0.24 | 0.00799 | -0.002 | 30.079
2.5 | 0.3 | 0.00819 | -0.003 | 36.613
3 | 0.36 | 0.0085 | -0.004 | 42.321
3.5 | 0.419 | 0.00904 | -0.004 | 46.331
4 | 0.477 | 0.01032 | -0.005 | 46.246
4.5 | 0.535 | 0.01092 | -0.005 | 48.971
5 | 0.591 | 0.01153 | -0.006 | 51.293
5.5 | 0.646 | 0.01204 | -0.006 | 53.688
6 | 0.699 | 0.01231 | -0.007 | 56.813
6.5 | 0.75 | 0.01285 | -0.008 | 58.423
7 | 0.799 | 0.01341 | -0.008 | 59.574
7.5 | 0.845 | 0.01396 | -0.009 | 60.545
8 | 0.888 | 0.01457 | -0.009 | 60.925
8.5 | 0.927 | 0.01542 | -0.01 | 60.096
9 | 0.962 | 0.01619 | -0.01 | 59.432
9.5 | 0.993 | 0.01706 | -0.011 | 58.244
10 | 0.998 | 0.01929 | -0.011 | 51.741
10.5 | 0.93 | 0.03608 | -0.01 | 25.79
11 | 0.868 | 0.06842 | -0.008 | 12.688
11.5 | 0.867 | 0.0783 | -0.007 | 11.069
12 | 0.872 | 0.08395 | -0.006 | 10.388
12.5 | 0.875 | 0.08919 | -0.006 | 9.812
13 | 0.874 | 0.09624 | -0.006 | 9.082
13.5 | 0.871 | 0.10199 | -0.006 | 8.537
14 | 0.865 | 0.10819 | -0.006 | 7.995
14.5 | 0.856 | 0.11362 | -0.006 | 7.534
15 | 0.845 | 0.12129 | -0.006 | 6.966

## 34. Re 750k Mach 0.00 (2)
BIGFOIL.COM POLAR EXPORT
GA 30A010
GA 30A010 |  |  |  | Cl Max: | 1.2258 | at alpha= | 13.5 | deg
XFOIL ncrit=9 |  |  |  | L/D Max: | 64.2235 | at alpha= | 7 | deg
Re: | 750000 |  |  | Cd Min: | 0.22947 | at alpha= | 18.5 | deg
Mach: | 0 |  |  | Cl=0 at alpha= | 0 | deg
|  |  |  | @ Cl=0.1, Cd= | 0.0051011
|  |  |  | @ Cl=0.4, Cd= | 0.0073652
|  |  |  | @ Cl=0.6, Cd= | 0.0095526
alpha (deg) | Cl | Cd | Cm | Cl/Cd
-18.5 | -0.8197 | 0.22902 | 0.0698 | -3.5792
-18 | -0.8046 | 0.22187 | 0.0656 | -3.6264
-17.5 | -0.7961 | 0.20999 | 0.0581 | -3.7911
-17 | -0.783 | 0.20319 | 0.0555 | -3.8535
-15.5 | -1.1301 | 0.07882 | -0.0067 | -14.3377
-15 | -1.1723 | 0.06286 | -0.0171 | -18.6494
-14.5 | -1.2029 | 0.05042 | -0.0249 | -23.8576
-14 | -1.22 | 0.0419 | -0.0286 | -29.1169
-13.5 | -1.2244 | 0.0365 | -0.0285 | -33.5452
-13 | -1.2196 | 0.03293 | -0.026 | -37.0361
-12.5 | -1.2083 | 0.03031 | -0.022 | -39.8647
-12 | -1.186 | 0.02785 | -0.0188 | -42.5853
-11.5 | -1.157 | 0.02546 | -0.0161 | -45.4438
-11 | -1.1226 | 0.02337 | -0.0138 | -48.0359
-10.5 | -1.0923 | 0.02045 | -0.011 | -53.4132
-10 | -1.0501 | 0.01905 | -0.0094 | -55.1234
-9.5 | -1.0055 | 0.01785 | -0.0079 | -56.3305
-9 | -0.9642 | 0.01614 | -0.0059 | -59.7398
-8.5 | -0.9188 | 0.01501 | -0.0044 | -61.2125
-8 | -0.8716 | 0.01416 | -0.003 | -61.5537
-7.5 | -0.8275 | 0.01298 | -0.001 | -63.7519
-7 | -0.7817 | 0.01217 | 0.0008 | -64.2317
-6.5 | -0.7355 | 0.01146 | 0.0026 | -64.1798
-6 | -0.6899 | 0.01076 | 0.0045 | -64.1171
-5.5 | -0.644 | 0.01017 | 0.0064 | -63.3235
-5 | -0.5985 | 0.00953 | 0.0083 | -62.8017
-4.5 | -0.5526 | 0.00894 | 0.01 | -61.8121
-4 | -0.4844 | 0.00821 | 0.0069 | -59.0012
-3.5 | -0.4141 | 0.00749 | 0.0033 | -55.287
-3 | -0.3418 | 0.00685 | -0.0006 | -49.8978
-2.5 | -0.2731 | 0.00627 | -0.0036 | -43.5566
-2 | -0.2101 | 0.00581 | -0.005 | -36.1618
-1.5 | -0.1542 | 0.00541 | -0.0046 | -28.5028
-1 | -0.1024 | 0.00511 | -0.0032 | -20.0391
-0.5 | -0.0512 | 0.00492 | -0.0016 | -10.4065
0 | 0 | 0.00486 | 0 | 0
0.5 | 0.0512 | 0.00492 | 0.0016 | 10.4065
1 | 0.1024 | 0.00511 | 0.0032 | 20.0391
1.5 | 0.1542 | 0.00541 | 0.0046 | 28.5028
2 | 0.2101 | 0.00581 | 0.005 | 36.1618
2.5 | 0.273 | 0.00627 | 0.0036 | 43.5407
3 | 0.3418 | 0.00685 | 0.0006 | 49.8978
3.5 | 0.4141 | 0.00749 | -0.0033 | 55.287
4 | 0.4844 | 0.00821 | -0.0069 | 59.0012
4.5 | 0.5525 | 0.00894 | -0.01 | 61.8009
5 | 0.5984 | 0.00953 | -0.0083 | 62.7912
5.5 | 0.6438 | 0.01017 | -0.0064 | 63.3038
6 | 0.6898 | 0.01076 | -0.0045 | 64.1078
6.5 | 0.7354 | 0.01146 | -0.0026 | 64.171
7 | 0.7816 | 0.01217 | -0.0008 | 64.2235
7.5 | 0.8275 | 0.01298 | 0.001 | 63.7519
8 | 0.8715 | 0.01416 | 0.003 | 61.5466
8.5 | 0.9188 | 0.01501 | 0.0044 | 61.2125
9 | 0.9642 | 0.01614 | 0.0059 | 59.7398
9.5 | 1.0057 | 0.01784 | 0.0079 | 56.3733
10 | 1.0502 | 0.01905 | 0.0093 | 55.1286
10.5 | 1.0925 | 0.02045 | 0.0109 | 53.423
11 | 1.1228 | 0.02338 | 0.0138 | 48.024
11.5 | 1.1574 | 0.02546 | 0.0161 | 45.4595
12 | 1.1865 | 0.02786 | 0.0187 | 42.5879
12.5 | 1.2091 | 0.03031 | 0.0219 | 39.8911
13 | 1.2205 | 0.03293 | 0.0259 | 37.0635
13.5 | 1.2258 | 0.03646 | 0.0283 | 33.6204
14 | 1.2213 | 0.04188 | 0.0284 | 29.1619
14.5 | 1.2039 | 0.05048 | 0.0247 | 23.849
15 | 1.1729 | 0.06302 | 0.0167 | 18.6116
15.5 | 1.1312 | 0.07896 | 0.0063 | 14.3262
16.5 | 0.7678 | 0.1981 | -0.053 | 3.8758
17 | 0.7844 | 0.20343 | -0.0557 | 3.8559
17.5 | 0.7974 | 0.21035 | -0.0584 | 3.7908
18 | 0.8059 | 0.22233 | -0.066 | 3.6248
18.5 | 0.8211 | 0.22947 | -0.0701 | 3.5782

## 35. Re 750k Mach 0.10 (1)
BIGFOIL.COM POLAR EXPORT
GA 30A010
GA 30A010 |  |  |  | Cl Max: | 0.992 | at alpha= | 9.5 | deg
JavaFoil+Calcfoil stall+Eppler ext transition |  |  |  | L/D Max: | 60.592 | at alpha= | 8 | deg
Re: | 750000 |  |  | Cd Min: | 0.00746 | at alpha= | 0 | deg
Mach: | 0.1 |  |  | Cl=0 at alpha= | 0 | deg
|  |  |  | @ Cl=0.1, Cd= | 0.0077384
|  |  |  | @ Cl=0.4, Cd= | 0.008854
|  |  |  | @ Cl=0.6, Cd= | 0.011565
alpha (deg) | Cl | Cd | Cm | Cl/Cd
-15 | -0.815 | 0.12428 | 0.006 | -6.56
-14.5 | -0.83 | 0.11542 | 0.006 | -7.192
-14 | -0.842 | 0.10804 | 0.006 | -7.793
-13.5 | -0.852 | 0.10378 | 0.006 | -8.206
-13 | -0.858 | 0.09692 | 0.006 | -8.848
-12.5 | -0.861 | 0.09042 | 0.006 | -9.521
-12 | -0.861 | 0.08528 | 0.006 | -10.092
-11.5 | -0.858 | 0.07901 | 0.007 | -10.86
-11 | -0.856 | 0.07154 | 0.007 | -11.97
-10.5 | -0.871 | 0.05558 | 0.009 | -15.675
-10 | -0.983 | 0.0204 | 0.011 | -48.205
-9.5 | -0.983 | 0.01735 | 0.011 | -56.661
-9 | -0.954 | 0.01644 | 0.01 | -58.017
-8.5 | -0.92 | 0.01561 | 0.01 | -58.932
-8 | -0.882 | 0.01476 | 0.009 | -59.748
-7.5 | -0.84 | 0.01408 | 0.009 | -59.674
-7 | -0.795 | 0.01352 | 0.008 | -58.832
-6.5 | -0.747 | 0.01293 | 0.008 | -57.817
-6 | -0.697 | 0.01246 | 0.007 | -55.905
-5.5 | -0.644 | 0.01199 | 0.006 | -53.728
-5 | -0.589 | 0.01157 | 0.006 | -50.929
-4.5 | -0.533 | 0.01111 | 0.005 | -47.993
-4 | -0.476 | 0.01042 | 0.005 | -45.664
-3.5 | -0.418 | 0.00909 | 0.004 | -45.925
-3 | -0.359 | 0.00853 | 0.004 | -42.054
-2.5 | -0.299 | 0.0083 | 0.003 | -36.067
-2 | -0.24 | 0.008 | 0.002 | -29.952
-1.5 | -0.18 | 0.00775 | 0.002 | -23.2
-1 | -0.12 | 0.00782 | 0.001 | -15.337
-0.5 | -0.06 | 0.00767 | 0.001 | -7.819
0 | 0 | 0.00746 | 0 | 0
0.5 | 0.06 | 0.00764 | -0.001 | 7.911
1 | 0.121 | 0.00779 | -0.001 | 15.52
1.5 | 0.181 | 0.00772 | -0.002 | 23.476
2 | 0.241 | 0.00797 | -0.002 | 30.307
2.5 | 0.302 | 0.00826 | -0.003 | 36.498
3 | 0.361 | 0.00849 | -0.004 | 42.557
3.5 | 0.421 | 0.00905 | -0.004 | 46.475
4 | 0.48 | 0.01038 | -0.005 | 46.204
4.5 | 0.538 | 0.01107 | -0.005 | 48.57
5 | 0.594 | 0.01152 | -0.006 | 51.55
5.5 | 0.649 | 0.01193 | -0.006 | 54.393
6 | 0.702 | 0.01241 | -0.007 | 56.616
6.5 | 0.753 | 0.01286 | -0.008 | 58.565
7 | 0.802 | 0.01345 | -0.008 | 59.613
7.5 | 0.847 | 0.01401 | -0.009 | 60.488
8 | 0.889 | 0.01468 | -0.009 | 60.592
8.5 | 0.928 | 0.01552 | -0.01 | 59.783
9 | 0.962 | 0.01634 | -0.01 | 58.891
9.5 | 0.992 | 0.01723 | -0.011 | 57.57
10 | 0.983 | 0.0204 | -0.011 | 48.205
10.5 | 0.871 | 0.05558 | -0.009 | 15.675
11 | 0.856 | 0.07154 | -0.007 | 11.97
11.5 | 0.858 | 0.07901 | -0.006 | 10.86
12 | 0.861 | 0.08528 | -0.006 | 10.092
12.5 | 0.861 | 0.09042 | -0.006 | 9.521
13 | 0.858 | 0.09692 | -0.006 | 8.848
13.5 | 0.852 | 0.10378 | -0.006 | 8.206
14 | 0.842 | 0.10804 | -0.006 | 7.793
14.5 | 0.83 | 0.11542 | -0.006 | 7.192

## 36. Re 750k Mach 0.10 (2)
BIGFOIL.COM POLAR EXPORT
GA 30A010
GA 30A010 |  |  |  | Cl Max: | 1.1994 | at alpha= | 13 | deg
XFOIL ncrit=9 |  |  |  | L/D Max: | 64.1717 | at alpha= | 6.5 | deg
Re: | 750000 |  |  | Cd Min: | 0.22318 | at alpha= | 18 | deg
Mach: | 0.1 |  |  | Cl=0 at alpha= | 0 | deg
|  |  |  | @ Cl=0.1, Cd= | 0.0051189
|  |  |  | @ Cl=0.4, Cd= | 0.0073948
|  |  |  | @ Cl=0.6, Cd= | 0.0095632
alpha (deg) | Cl | Cd | Cm | Cl/Cd
-18 | -0.8062 | 0.22272 | 0.0661 | -3.6198
-17 | -0.7839 | 0.20409 | 0.0559 | -3.841
-16.5 | -0.7672 | 0.19873 | 0.0532 | -3.8605
-16 | -0.754 | 0.19132 | 0.0493 | -3.941
-15 | -1.1109 | 0.07667 | -0.0078 | -14.4894
-14.5 | -1.157 | 0.05983 | -0.0192 | -19.3381
-14 | -1.1832 | 0.04821 | -0.0267 | -24.5426
-13.5 | -1.1959 | 0.04056 | -0.0296 | -29.4847
-13 | -1.1985 | 0.03561 | -0.0289 | -33.6563
-12.5 | -1.1933 | 0.03223 | -0.0256 | -37.0245
-12 | -1.1804 | 0.02943 | -0.0214 | -40.1087
-11.5 | -1.1562 | 0.02665 | -0.0182 | -43.3846
-11 | -1.1232 | 0.02445 | -0.0157 | -45.9387
-10.5 | -1.0956 | 0.02114 | -0.0125 | -51.8259
-10 | -1.0545 | 0.01956 | -0.0106 | -53.911
-9.5 | -1.0105 | 0.01823 | -0.009 | -55.4306
-9 | -0.9674 | 0.01668 | -0.007 | -57.9976
-8.5 | -0.9238 | 0.01525 | -0.0052 | -60.577
-8 | -0.8767 | 0.01431 | -0.0036 | -61.2648
-7.5 | -0.8323 | 0.01312 | -0.0016 | -63.4375
-7 | -0.785 | 0.01246 | 0.0002 | -63.0016
-6.5 | -0.74 | 0.01153 | 0.0023 | -64.1804
-6 | -0.6941 | 0.01082 | 0.0043 | -64.1497
-5.5 | -0.648 | 0.01021 | 0.0062 | -63.4672
-5 | -0.6022 | 0.00959 | 0.0082 | -62.7946
-4.5 | -0.556 | 0.009 | 0.01 | -61.7778
-4 | -0.4864 | 0.00827 | 0.0066 | -58.815
-3.5 | -0.4158 | 0.00754 | 0.0031 | -55.1459
-3 | -0.3428 | 0.00687 | -0.0009 | -49.8981
-2.5 | -0.274 | 0.00629 | -0.0038 | -43.5612
-2 | -0.2109 | 0.00582 | -0.0051 | -36.2371
-1.5 | -0.1551 | 0.00542 | -0.0046 | -28.6162
-1 | -0.103 | 0.00513 | -0.0032 | -20.078
-0.5 | -0.0515 | 0.00494 | -0.0016 | -10.4251
0 | 0 | 0.00488 | 0 | 0
0.5 | 0.0515 | 0.00494 | 0.0016 | 10.4251
1 | 0.103 | 0.00513 | 0.0032 | 20.078
1.5 | 0.1551 | 0.00543 | 0.0046 | 28.5635
2 | 0.2109 | 0.00582 | 0.0051 | 36.2371
2.5 | 0.2739 | 0.00629 | 0.0038 | 43.5453
3 | 0.3429 | 0.00687 | 0.0009 | 49.9127
3.5 | 0.4158 | 0.00754 | -0.0031 | 55.1459
4 | 0.4864 | 0.00826 | -0.0066 | 58.8862
4.5 | 0.5559 | 0.009 | -0.01 | 61.7667
5 | 0.6021 | 0.00959 | -0.0082 | 62.7842
5.5 | 0.6479 | 0.01021 | -0.0062 | 63.4574
6 | 0.694 | 0.01082 | -0.0042 | 64.1405
6.5 | 0.7399 | 0.01153 | -0.0022 | 64.1717
7 | 0.7849 | 0.01245 | -0.0001 | 63.0442
7.5 | 0.8323 | 0.01312 | 0.0016 | 63.4375
8 | 0.8767 | 0.01431 | 0.0036 | 61.2648
8.5 | 0.9239 | 0.01524 | 0.0052 | 60.6234
9 | 0.9675 | 0.01668 | 0.007 | 58.0036
9.5 | 1.0106 | 0.01822 | 0.0089 | 55.4665
10 | 1.0546 | 0.01956 | 0.0106 | 53.9162
10.5 | 1.0958 | 0.02114 | 0.0124 | 51.8354
11 | 1.1235 | 0.02445 | 0.0156 | 45.9509
11.5 | 1.1566 | 0.02664 | 0.0182 | 43.4159
12 | 1.1809 | 0.02944 | 0.0213 | 40.1121
12.5 | 1.1942 | 0.03222 | 0.0255 | 37.0639
13 | 1.1994 | 0.03562 | 0.0287 | 33.6721
13.5 | 1.1975 | 0.0405 | 0.0294 | 29.5679
14 | 1.1846 | 0.04818 | 0.0264 | 24.587
14.5 | 1.1581 | 0.0599 | 0.0189 | 19.3339
15 | 1.1133 | 0.07653 | 0.0076 | 14.5472
16 | 0.7553 | 0.19158 | -0.0497 | 3.9425
16.5 | 0.7685 | 0.19898 | -0.0535 | 3.8622
17 | 0.7853 | 0.20434 | -0.0562 | 3.8431
18 | 0.8075 | 0.22318 | -0.0664 | 3.6182

## 37. Re 750k Mach 0.25 (1)
BIGFOIL.COM POLAR EXPORT
GA 30A010
GA 30A010 |  |  |  | Cl Max: | 0.955 | at alpha= | 9 | deg
JavaFoil+Calcfoil stall+Eppler ext transition |  |  |  | L/D Max: | 58.97 | at alpha= | 7 | deg
Re: | 750000 |  |  | Cd Min: | 0.00755 | at alpha= | 0 | deg
Mach: | 0.25 |  |  | Cl=0 at alpha= | 0 | deg
|  |  |  | @ Cl=0.1, Cd= | 0.0078345
|  |  |  | @ Cl=0.4, Cd= | 0.00902
|  |  |  | @ Cl=0.6, Cd= | 0.011661
alpha (deg) | Cl | Cd | Cm | Cl/Cd
-14 | -0.64 | 0.11883 | 0.006 | -5.385
-13.5 | -0.68 | 0.11279 | 0.006 | -6.028
-13 | -0.714 | 0.10481 | 0.006 | -6.816
-12.5 | -0.743 | 0.09718 | 0.006 | -7.65
-12 | -0.766 | 0.09071 | 0.005 | -8.445
-11.5 | -0.782 | 0.08391 | 0.005 | -9.322
-11 | -0.792 | 0.07778 | 0.005 | -10.187
-10.5 | -0.798 | 0.07247 | 0.006 | -11.01
-10 | -0.801 | 0.06559 | 0.007 | -12.21
-9.5 | -0.866 | 0.03458 | 0.01 | -25.06
-9 | -0.946 | 0.0175 | 0.011 | -54.047
-8.5 | -0.92 | 0.01655 | 0.01 | -55.586
-8 | -0.888 | 0.01537 | 0.01 | -57.805
-7.5 | -0.851 | 0.01468 | 0.009 | -57.939
-7 | -0.809 | 0.0139 | 0.008 | -58.18
-6.5 | -0.762 | 0.01332 | 0.008 | -57.22
-6 | -0.712 | 0.01265 | 0.007 | -56.317
-5.5 | -0.659 | 0.01227 | 0.007 | -53.756
-5 | -0.604 | 0.01181 | 0.006 | -51.159
-4.5 | -0.547 | 0.01118 | 0.005 | -48.945
-4 | -0.489 | 0.01077 | 0.005 | -45.365
-3.5 | -0.429 | 0.00938 | 0.004 | -45.702
-3 | -0.368 | 0.00877 | 0.004 | -42.022
-2.5 | -0.307 | 0.00831 | 0.003 | -37.015
-2 | -0.246 | 0.00814 | 0.002 | -30.257
-1.5 | -0.185 | 0.0079 | 0.002 | -23.403
-1 | -0.123 | 0.00801 | 0.001 | -15.388
-0.5 | -0.062 | 0.00765 | 0.001 | -8.055
0 | 0 | 0.00755 | 0 | 0
0.5 | 0.062 | 0.00762 | -0.001 | 8.153
1 | 0.124 | 0.00797 | -0.001 | 15.577
1.5 | 0.186 | 0.00786 | -0.002 | 23.69
2 | 0.248 | 0.0081 | -0.002 | 30.626
2.5 | 0.31 | 0.00827 | -0.003 | 37.471
3 | 0.371 | 0.00873 | -0.004 | 42.541
3.5 | 0.432 | 0.00934 | -0.004 | 46.263
4 | 0.492 | 0.01072 | -0.005 | 45.914
4.5 | 0.552 | 0.01113 | -0.005 | 49.549
5 | 0.609 | 0.01176 | -0.006 | 51.8
5.5 | 0.665 | 0.01221 | -0.007 | 54.439
6 | 0.718 | 0.01259 | -0.007 | 57.046
6.5 | 0.768 | 0.01326 | -0.008 | 57.977
7 | 0.815 | 0.01383 | -0.008 | 58.97
7.5 | 0.858 | 0.01461 | -0.009 | 58.751
8 | 0.896 | 0.01528 | -0.01 | 58.636
8.5 | 0.929 | 0.01646 | -0.01 | 56.42
9 | 0.955 | 0.01739 | -0.011 | 54.909
9.5 | 0.866 | 0.03458 | -0.01 | 25.06
10 | 0.801 | 0.06559 | -0.007 | 12.21
10.5 | 0.798 | 0.07247 | -0.006 | 11.01
11 | 0.792 | 0.07778 | -0.005 | 10.187
11.5 | 0.782 | 0.08391 | -0.005 | 9.322
12 | 0.766 | 0.09071 | -0.005 | 8.445
12.5 | 0.743 | 0.09718 | -0.006 | 7.65
13 | 0.714 | 0.10481 | -0.006 | 6.816
13.5 | 0.68 | 0.11279 | -0.006 | 6.028
14 | 0.64 | 0.11883 | -0.006 | 5.385

## 38. Re 750k Mach 0.25 (2)
BIGFOIL.COM POLAR EXPORT
GA 30A010
GA 30A010 |  |  |  | Cl Max: | 1.0978 | at alpha= | 11 | deg
XFOIL ncrit=9 |  |  |  | L/D Max: | 63.2974 | at alpha= | 6.5 | deg
Re: | 750000 |  |  | Cd Min: | 0.19604 | at alpha= | 16 | deg
Mach: | 0.25 |  |  | Cl=0 at alpha= | 0 | deg
|  |  |  | @ Cl=0.1, Cd= | 0.0052286
|  |  |  | @ Cl=0.4, Cd= | 0.0075176
|  |  |  | @ Cl=0.6, Cd= | 0.009665
alpha (deg) | Cl | Cd | Cm | Cl/Cd
-16 | -0.7575 | 0.19576 | 0.0516 | -3.8695
-15.5 | -0.7519 | 0.18315 | 0.0439 | -4.1054
-15 | -0.746 | 0.17336 | 0.04 | -4.3032
-14.5 | -0.7319 | 0.16728 | 0.0376 | -4.3753
-14 | -0.7202 | 0.16005 | 0.0344 | -4.4998
-13.5 | -0.9057 | 0.10114 | 0.008 | -8.9549
-13 | -0.9713 | 0.07872 | -0.0054 | -12.3387
-12.5 | -1.0191 | 0.06002 | -0.0193 | -16.9793
-12 | -1.0549 | 0.04612 | -0.0299 | -22.8729
-11.5 | -1.0822 | 0.03737 | -0.0321 | -28.9591
-11 | -1.0972 | 0.03187 | -0.0276 | -34.4274
-10.5 | -1.0862 | 0.02785 | -0.023 | -39.0018
-10 | -1.069 | 0.02341 | -0.0186 | -45.6642
-9.5 | -1.0313 | 0.02111 | -0.0157 | -48.8536
-9 | -0.9886 | 0.01921 | -0.0131 | -51.4628
-8.5 | -0.948 | 0.01698 | -0.0101 | -55.8304
-8 | -0.9025 | 0.0155 | -0.0076 | -58.2258
-7.5 | -0.8547 | 0.01441 | -0.0053 | -59.313
-7 | -0.8102 | 0.0131 | -0.0025 | -61.8473
-6.5 | -0.7641 | 0.01207 | 0.0002 | -63.3057
-6 | -0.7166 | 0.01133 | 0.0026 | -63.248
-5.5 | -0.6696 | 0.0106 | 0.0051 | -63.1698
-5 | -0.6226 | 0.00994 | 0.0074 | -62.6358
-4.5 | -0.5726 | 0.00933 | 0.0091 | -61.3719
-4 | -0.4977 | 0.00853 | 0.0052 | -58.347
-3.5 | -0.4251 | 0.00775 | 0.0018 | -54.8516
-3 | -0.3483 | 0.00704 | -0.0024 | -49.4744
-2.5 | -0.2788 | 0.00643 | -0.0049 | -43.3593
-2 | -0.2155 | 0.00594 | -0.0058 | -36.2795
-1.5 | -0.1598 | 0.00554 | -0.0048 | -28.8448
-1 | -0.1062 | 0.00525 | -0.0033 | -20.2286
-0.5 | -0.0532 | 0.00507 | -0.0016 | -10.4931
0 | 0 | 0.00501 | 0 | 0
0.5 | 0.0533 | 0.00507 | 0.0016 | 10.5128
1 | 0.1063 | 0.00525 | 0.0033 | 20.2476
1.5 | 0.1598 | 0.00554 | 0.0048 | 28.8448
2 | 0.2155 | 0.00594 | 0.0058 | 36.2795
2.5 | 0.2788 | 0.00643 | 0.0049 | 43.3593
3 | 0.3484 | 0.00704 | 0.0024 | 49.4886
3.5 | 0.4251 | 0.00775 | -0.0018 | 54.8516
4 | 0.4977 | 0.00853 | -0.0052 | 58.347
4.5 | 0.5726 | 0.00933 | -0.0091 | 61.3719
5 | 0.6225 | 0.00994 | -0.0074 | 62.6258
5.5 | 0.6695 | 0.0106 | -0.0051 | 63.1604
6 | 0.7164 | 0.01133 | -0.0026 | 63.2304
6.5 | 0.764 | 0.01207 | -0.0002 | 63.2974
7 | 0.8101 | 0.0131 | 0.0025 | 61.8397
7.5 | 0.8546 | 0.01441 | 0.0053 | 59.306
8 | 0.9025 | 0.0155 | 0.0076 | 58.2258
8.5 | 0.948 | 0.01698 | 0.0101 | 55.8304
9 | 0.9888 | 0.01921 | 0.0131 | 51.4732
9.5 | 1.0315 | 0.02111 | 0.0157 | 48.8631
10 | 1.0693 | 0.02341 | 0.0186 | 45.6771
10.5 | 1.0867 | 0.02784 | 0.0229 | 39.0338
11 | 1.0978 | 0.03188 | 0.0275 | 34.4354
11.5 | 1.0829 | 0.03738 | 0.032 | 28.97
12 | 1.0556 | 0.04619 | 0.0297 | 22.8534
12.5 | 1.0198 | 0.06015 | 0.0189 | 16.9543
13 | 0.9719 | 0.07892 | 0.005 | 12.315
13.5 | 0.9053 | 0.10162 | -0.0085 | 8.9087
14 | 0.7216 | 0.16011 | -0.0347 | 4.5069
14.5 | 0.7332 | 0.16739 | -0.0378 | 4.3802
15 | 0.7474 | 0.17345 | -0.0402 | 4.309
15.5 | 0.7531 | 0.18338 | -0.0442 | 4.1068
16 | 0.7587 | 0.19604 | -0.0519 | 3.8701

## 39. Re 750k Mach 0.50 (1)
BIGFOIL.COM POLAR EXPORT
GA 30A010
GA 30A010 |  |  |  | Cl Max: | 1.1 | at alpha= | 20 | deg
JavaFoil+Calcfoil stall+Eppler ext transition |  |  |  | L/D Max: | 52.666 | at alpha= | 5.5 | deg
Re: | 750000 |  |  | Cd Min: | 0.00807 | at alpha= | 0.5 | deg
Mach: | 0.5 |  |  | Cl=0 at alpha= | 0 | deg
|  |  |  | @ Cl=0.1, Cd= | 0.0080921
|  |  |  | @ Cl=0.4, Cd= | 0.0094606
|  |  |  | @ Cl=0.6, Cd= | 0.012378
alpha (deg) | Cl | Cd | Cm | Cl/Cd
-20 | -1.1 | 0.21747 | 0.015 | -5.059
-19.5 | -1.071 | 0.21002 | 0.014 | -5.101
-19 | -1.044 | 0.20598 | 0.014 | -5.069
-18.5 | -1.017 | 0.19434 | 0.013 | -5.234
-18 | -0.991 | 0.19278 | 0.013 | -5.14
-17.5 | -0.964 | 0.18566 | 0.013 | -5.194
-17 | -0.938 | 0.17995 | 0.012 | -5.211
-16.5 | -0.911 | 0.17844 | 0.012 | -5.106
-16 | -0.886 | 0.1724 | 0.012 | -5.139
-15.5 | -0.856 | 0.16321 | 0.011 | -5.245
-15 | -0.828 | 0.15637 | 0.01 | -5.295
-14.5 | -0.8 | 0.15431 | 0.01 | -5.186
-14 | -0.773 | 0.14805 | 0.009 | -5.223
-13.5 | -0.746 | 0.14467 | 0.009 | -5.157
-13 | -0.719 | 0.13351 | 0.009 | -5.385
-12.5 | -0.692 | 0.13275 | 0.008 | -5.213
-12 | -0.666 | 0.12779 | 0.008 | -5.209
-11.5 | -0.636 | 0.11678 | 0.007 | -5.443
-11 | -0.608 | 0.11222 | 0.006 | -5.42
-10.5 | -0.581 | 0.10868 | 0.006 | -5.346
-10 | -0.554 | 0.10715 | 0.006 | -5.167
-9.5 | -0.526 | 0.09824 | 0.005 | -5.352
-9 | -0.498 | 0.09303 | 0.005 | -5.358
-8.5 | -0.471 | 0.06302 | 0.005 | -7.482
-8 | -0.444 | 0.06115 | 0.004 | -7.254
-7.5 | -0.416 | 0.05802 | 0.004 | -7.167
-7 | -0.624 | 0.0515 | 0.004 | -12.121
-6.5 | -0.784 | 0.01582 | 0.009 | -49.589
-6 | -0.76 | 0.01456 | 0.008 | -52.196
-5.5 | -0.718 | 0.01357 | 0.007 | -52.891
-5 | -0.665 | 0.01274 | 0.007 | -52.197
-4.5 | -0.606 | 0.01234 | 0.006 | -49.141
-4 | -0.543 | 0.01163 | 0.005 | -46.705
-3.5 | -0.478 | 0.01083 | 0.005 | -44.121
-3 | -0.411 | 0.00962 | 0.004 | -42.726
-2.5 | -0.343 | 0.00904 | 0.003 | -37.958
-2 | -0.275 | 0.00859 | 0.003 | -32.034
-1.5 | -0.206 | 0.00867 | 0.002 | -23.825
-1 | -0.138 | 0.00816 | 0.001 | -16.882
-0.5 | -0.069 | 0.0081 | 0.001 | -8.503
0 | 0 | 0.00808 | 0 | 0
0.5 | 0.069 | 0.00807 | -0.001 | 8.609
1 | 0.139 | 0.00812 | -0.001 | 17.093
1.5 | 0.208 | 0.00863 | -0.002 | 24.124
2 | 0.277 | 0.00855 | -0.003 | 32.436
2.5 | 0.346 | 0.009 | -0.003 | 38.436
3 | 0.414 | 0.00958 | -0.004 | 43.259
3.5 | 0.482 | 0.01088 | -0.005 | 44.274
4 | 0.548 | 0.01213 | -0.005 | 45.148
4.5 | 0.611 | 0.01243 | -0.006 | 49.2
5 | 0.671 | 0.01297 | -0.007 | 51.697
5.5 | 0.724 | 0.01374 | -0.007 | 52.666
6 | 0.767 | 0.01468 | -0.008 | 52.226
6.5 | 0.791 | 0.01587 | -0.009 | 49.875
7 | 0.624 | 0.0515 | -0.004 | 12.121
7.5 | 0.416 | 0.05626 | -0.004 | 7.388
8 | 0.444 | 0.06009 | -0.004 | 7.381
8.5 | 0.471 | 0.06288 | -0.005 | 7.498
9 | 0.498 | 0.09303 | -0.005 | 5.358
9.5 | 0.526 | 0.09824 | -0.005 | 5.352
10 | 0.554 | 0.10715 | -0.006 | 5.167
10.5 | 0.581 | 0.11175 | -0.006 | 5.198
11 | 0.608 | 0.11522 | -0.006 | 5.278
11.5 | 0.636 | 0.11923 | -0.007 | 5.331
12 | 0.666 | 0.12553 | -0.008 | 5.302
12.5 | 0.692 | 0.13275 | -0.008 | 5.213
13 | 0.719 | 0.1335 | -0.008 | 5.385
13.5 | 0.746 | 0.14595 | -0.009 | 5.111
14 | 0.773 | 0.15181 | -0.009 | 5.093
14.5 | 0.8 | 0.15314 | -0.01 | 5.225
15 | 0.828 | 0.15991 | -0.01 | 5.178
15.5 | 0.856 | 0.16518 | -0.011 | 5.18
16 | 0.886 | 0.17353 | -0.012 | 5.106
16.5 | 0.911 | 0.17925 | -0.012 | 5.082
17 | 0.938 | 0.18026 | -0.012 | 5.202
17.5 | 0.964 | 0.18716 | -0.012 | 5.152
18 | 0.991 | 0.19296 | -0.013 | 5.136
18.5 | 1.017 | 0.1983 | -0.013 | 5.13
19 | 1.044 | 0.20448 | -0.014 | 5.106
19.5 | 1.071 | 0.21012 | -0.014 | 5.098
20 | 1.1 | 0.2202 | -0.015 | 4.997

## 40. Re 750k Mach 0.50 (2)
BIGFOIL.COM POLAR EXPORT
GA 30A010
GA 30A010 |  |  |  | Cl Max: | 0.9607 | at alpha= | 20 | deg
XFOIL ncrit=9 |  |  |  | L/D Max: | 61.2478 | at alpha= | 5 | deg
Re: | 750000 |  |  | Cd Min: | 0.28279 | at alpha= | 20 | deg
Mach: | 0.5 |  |  | Cl=0 at alpha= | 0 | deg
|  |  |  | @ Cl=0.1, Cd= | 0.005734
|  |  |  | @ Cl=0.4, Cd= | 0.0079909
|  |  |  | @ Cl=0.6, Cd= | 0.010192
alpha (deg) | Cl | Cd | Cm | Cl/Cd
-20 | -0.9597 | 0.28209 | 0.1 | -3.4021
-19.5 | -0.9376 | 0.27438 | 0.0965 | -3.4172
-19 | -0.9159 | 0.26648 | 0.0916 | -3.437
-18.5 | -0.8942 | 0.25788 | 0.0864 | -3.4675
-18 | -0.8744 | 0.24713 | 0.0789 | -3.5382
-17.5 | -0.8542 | 0.23785 | 0.074 | -3.5913
-17 | -0.8322 | 0.2306 | 0.0705 | -3.6088
-16.5 | -0.8112 | 0.22265 | 0.066 | -3.6434
-16 | -0.7954 | 0.21153 | 0.0581 | -3.7602
-15.5 | -0.7786 | 0.20174 | 0.0528 | -3.8594
-15 | -0.7572 | 0.19475 | 0.0508 | -3.8881
-14.5 | -0.7384 | 0.18685 | 0.0469 | -3.9518
-14 | -0.7268 | 0.17574 | 0.0395 | -4.1357
-13.5 | -0.7157 | 0.16509 | 0.036 | -4.3352
-13 | -0.7042 | 0.15601 | 0.0321 | -4.5138
-12.5 | -0.6975 | 0.14564 | 0.0273 | -4.7892
-12 | -0.6958 | 0.13457 | 0.0223 | -5.1705
-11.5 | -0.7027 | 0.12189 | 0.0164 | -5.765
-11 | -0.7172 | 0.10919 | 0.0104 | -6.5684
-10.5 | -0.7339 | 0.09702 | 0.0043 | -7.5644
-10 | -0.7586 | 0.08385 | -0.0028 | -9.0471
-9.5 | -0.7947 | 0.06872 | -0.0116 | -11.5643
-9 | -0.8296 | 0.05203 | -0.0253 | -15.9446
-8.5 | -0.8611 | 0.03933 | -0.0364 | -21.8942
-8 | -0.8916 | 0.03165 | -0.0347 | -28.1706
-7.5 | -0.9008 | 0.02507 | -0.0287 | -35.9314
-7 | -0.8832 | 0.01979 | -0.0219 | -44.6286
-6.5 | -0.8484 | 0.01653 | -0.0152 | -51.3249
-6 | -0.8055 | 0.01442 | -0.0089 | -55.8599
-5.5 | -0.7604 | 0.01281 | -0.0031 | -59.3599
-5 | -0.7119 | 0.01162 | 0.002 | -61.2651
-4.5 | -0.6379 | 0.01063 | 0.002 | -60.0094
-4 | -0.5513 | 0.00963 | -0.0009 | -57.2482
-3.5 | -0.4636 | 0.00867 | -0.0046 | -53.4717
-2.5 | -0.3072 | 0.007 | -0.0086 | -43.8857
-2 | -0.2426 | 0.00647 | -0.0075 | -37.4961
-1.5 | -0.1817 | 0.00605 | -0.0056 | -30.0331
-1 | -0.1211 | 0.00579 | -0.0037 | -20.9154
-0.5 | -0.0607 | 0.00563 | -0.0018 | -10.7815
0 | 0 | 0.00559 | 0 | 0
0.5 | 0.0608 | 0.00563 | 0.0018 | 10.7993
1 | 0.1211 | 0.00579 | 0.0037 | 20.9154
1.5 | 0.1817 | 0.00606 | 0.0056 | 29.9835
2 | 0.2426 | 0.00647 | 0.0075 | 37.4961
2.5 | 0.3072 | 0.007 | 0.0086 | 43.8857
3.5 | 0.4636 | 0.00867 | 0.0046 | 53.4717
4 | 0.5513 | 0.00963 | 0.0009 | 57.2482
4.5 | 0.6379 | 0.01063 | -0.002 | 60.0094
5 | 0.7117 | 0.01162 | -0.002 | 61.2478
5.5 | 0.7603 | 0.01281 | 0.0031 | 59.3521
6 | 0.8054 | 0.01442 | 0.009 | 55.853
6.5 | 0.8483 | 0.01653 | 0.0152 | 51.3188
7 | 0.8832 | 0.01979 | 0.0219 | 44.6286
7.5 | 0.9008 | 0.02508 | 0.0286 | 35.9171
8 | 0.8919 | 0.03167 | 0.0346 | 28.1623
8.5 | 0.8612 | 0.03939 | 0.0362 | 21.8634
9 | 0.8301 | 0.05212 | 0.025 | 15.9267
9.5 | 0.7949 | 0.06887 | 0.0113 | 11.542
10 | 0.7589 | 0.08402 | 0.0025 | 9.0324
10.5 | 0.7347 | 0.09711 | -0.0045 | 7.5656
11 | 0.7181 | 0.10928 | -0.0107 | 6.5712
11.5 | 0.7036 | 0.12205 | -0.0167 | 5.7649
12 | 0.6967 | 0.13473 | -0.0226 | 5.1711
12.5 | 0.6985 | 0.14579 | -0.0276 | 4.7911
13 | 0.7052 | 0.15617 | -0.0323 | 4.5156
13.5 | 0.7167 | 0.16527 | -0.0363 | 4.3365
14 | 0.7278 | 0.1759 | -0.0398 | 4.1376
14.5 | 0.7395 | 0.187 | -0.0471 | 3.9545
15 | 0.7583 | 0.1949 | -0.0511 | 3.8907
15.5 | 0.7796 | 0.20197 | -0.053 | 3.86
16 | 0.7964 | 0.2118 | -0.0584 | 3.7602
16.5 | 0.8122 | 0.22294 | -0.0663 | 3.6431
17 | 0.8333 | 0.23094 | -0.0708 | 3.6083
17.5 | 0.8553 | 0.23818 | -0.0743 | 3.591
18 | 0.8754 | 0.24756 | -0.0791 | 3.5361
18.5 | 0.8953 | 0.25841 | -0.0867 | 3.4646
19 | 0.917 | 0.26703 | -0.0919 | 3.4341
19.5 | 0.9387 | 0.27499 | -0.0968 | 3.4136
20 | 0.9607 | 0.28279 | -0.1004 | 3.3972

## 41. Re 1M Mach 0.00 (1)
BIGFOIL.COM POLAR EXPORT
GA 30A010
GA 30A010 |  |  |  | Cl Max: | 1.021 | at alpha= | 10 | deg
JavaFoil+Calcfoil stall+Eppler ext transition |  |  |  | L/D Max: | 64.235 | at alpha= | 8 | deg
Re: | 1000000 |  |  | Cd Min: | 0.00738 | at alpha= | 0 | deg
Mach: | 0 |  |  | Cl=0 at alpha= | 0 | deg
|  |  |  | @ Cl=0.1, Cd= | 0.0075933
|  |  |  | @ Cl=0.4, Cd= | 0.008498
|  |  |  | @ Cl=0.6, Cd= | 0.010963
alpha (deg) | Cl | Cd | Cm | Cl/Cd
-15.5 | -0.833 | 0.12619 | 0.007 | -6.597
-15 | -0.846 | 0.11906 | 0.007 | -7.102
-14.5 | -0.857 | 0.11152 | 0.007 | -7.683
-14 | -0.866 | 0.10549 | 0.007 | -8.207
-13.5 | -0.872 | 0.09912 | 0.007 | -8.794
-13 | -0.876 | 0.09296 | 0.007 | -9.425
-12.5 | -0.88 | 0.08584 | 0.008 | -10.254
-12 | -0.88 | 0.07911 | 0.008 | -11.121
-11.5 | -0.882 | 0.0699 | 0.008 | -12.62
-11 | -0.958 | 0.03378 | 0.011 | -28.362
-10.5 | -1.012 | 0.01985 | 0.012 | -51.002
-10 | -1.011 | 0.01713 | 0.011 | -59.027
-9.5 | -0.985 | 0.01623 | 0.011 | -60.655
-9 | -0.954 | 0.01544 | 0.01 | -61.79
-8.5 | -0.919 | 0.01471 | 0.01 | -62.451
-8 | -0.88 | 0.01389 | 0.009 | -63.348
-7.5 | -0.838 | 0.0133 | 0.009 | -63.007
-7 | -0.793 | 0.01278 | 0.008 | -62.036
-6.5 | -0.744 | 0.0123 | 0.008 | -60.536
-6 | -0.694 | 0.01178 | 0.007 | -58.885
-5.5 | -0.641 | 0.0115 | 0.006 | -55.78
-5 | -0.587 | 0.01092 | 0.006 | -53.741
-4.5 | -0.531 | 0.01051 | 0.005 | -50.51
-4 | -0.474 | 0.00987 | 0.005 | -47.984
-3.5 | -0.416 | 0.00867 | 0.004 | -47.956
-3 | -0.357 | 0.00826 | 0.004 | -43.232
-2.5 | -0.298 | 0.008 | 0.003 | -37.237
-2 | -0.239 | 0.00781 | 0.002 | -30.533
-1.5 | -0.179 | 0.00764 | 0.002 | -23.436
-1 | -0.119 | 0.0077 | 0.001 | -15.511
-0.5 | -0.06 | 0.00749 | 0.001 | -7.967
0 | 0 | 0.00738 | 0 | 0
0.5 | 0.06 | 0.00746 | -0.001 | 8.06
1 | 0.12 | 0.00766 | -0.001 | 15.695
1.5 | 0.18 | 0.0076 | -0.002 | 23.712
2 | 0.24 | 0.00778 | -0.002 | 30.893
2.5 | 0.3 | 0.00796 | -0.003 | 37.677
3 | 0.36 | 0.00822 | -0.004 | 43.748
3.5 | 0.419 | 0.00863 | -0.004 | 48.533
4 | 0.477 | 0.00983 | -0.005 | 48.556
4.5 | 0.535 | 0.01047 | -0.005 | 51.116
5 | 0.591 | 0.01087 | -0.006 | 54.394
5.5 | 0.646 | 0.01144 | -0.006 | 56.473
6 | 0.699 | 0.01173 | -0.007 | 59.632
6.5 | 0.75 | 0.01224 | -0.008 | 61.325
7 | 0.799 | 0.01271 | -0.008 | 62.858
7.5 | 0.845 | 0.01323 | -0.009 | 63.866
8 | 0.888 | 0.01382 | -0.009 | 64.235
8.5 | 0.927 | 0.01463 | -0.01 | 63.353
9 | 0.962 | 0.01534 | -0.01 | 62.716
9.5 | 0.993 | 0.01613 | -0.011 | 61.605
10 | 1.021 | 0.01701 | -0.011 | 60.011
10.5 | 1.012 | 0.01985 | -0.012 | 51.002
11 | 0.958 | 0.03378 | -0.011 | 28.362
11.5 | 0.882 | 0.0699 | -0.008 | 12.62
12 | 0.88 | 0.07911 | -0.008 | 11.121
12.5 | 0.88 | 0.08584 | -0.008 | 10.254
13 | 0.876 | 0.09296 | -0.007 | 9.425
13.5 | 0.872 | 0.09912 | -0.007 | 8.794
14 | 0.866 | 0.10549 | -0.007 | 8.207
14.5 | 0.857 | 0.11152 | -0.007 | 7.683
15 | 0.846 | 0.11906 | -0.007 | 7.102

## 42. Re 1M Mach 0.00 (2)
BIGFOIL.COM POLAR EXPORT
GA 30A010
GA 30A010 |  |  |  | Cl Max: | 1.2848 | at alpha= | 14 | deg
XFOIL ncrit=9 |  |  |  | L/D Max: | 70.6381 | at alpha= | 6.5 | deg
Re: | 1000000 |  |  | Cd Min: | 0.23656 | at alpha= | 19 | deg
Mach: | 0 |  |  | Cl=0 at alpha= | 0 | deg
|  |  |  | @ Cl=0.1, Cd= | 0.0048474
|  |  |  | @ Cl=0.4, Cd= | 0.0070424
|  |  |  | @ Cl=0.6, Cd= | 0.0089466
alpha (deg) | Cl | Cd | Cm | Cl/Cd
-19 | -0.8361 | 0.23601 | 0.0744 | -3.5426
-18.5 | -0.8237 | 0.22528 | 0.0679 | -3.6563
-16.5 | -1.1203 | 0.09897 | 0.0065 | -11.3196
-16 | -1.1947 | 0.0767 | -0.0063 | -15.5763
-15.5 | -1.2421 | 0.06003 | -0.0167 | -20.6913
-15 | -1.2676 | 0.04823 | -0.0242 | -26.2824
-14.5 | -1.2799 | 0.04013 | -0.0279 | -31.8938
-14 | -1.2835 | 0.03467 | -0.028 | -37.0205
-13.5 | -1.2798 | 0.03091 | -0.0254 | -41.4041
-13 | -1.2692 | 0.02819 | -0.0213 | -45.0231
-12.5 | -1.2442 | 0.0262 | -0.0182 | -47.4885
-12 | -1.2253 | 0.0229 | -0.0145 | -53.5066
-11.5 | -1.1898 | 0.02109 | -0.0123 | -56.4154
-11 | -1.1494 | 0.01964 | -0.0106 | -58.5234
-10.5 | -1.1068 | 0.0183 | -0.009 | -60.4809
-10 | -1.0615 | 0.01721 | -0.0076 | -61.6793
-9.5 | -1.0213 | 0.01541 | -0.0056 | -66.2751
-9 | -0.9739 | 0.01454 | -0.0044 | -66.9807
-8.5 | -0.9257 | 0.01377 | -0.0032 | -67.2259
-8 | -0.8812 | 0.01259 | -0.0013 | -69.9921
-7.5 | -0.8334 | 0.01199 | 0.0001 | -69.5079
-7 | -0.7879 | 0.01116 | 0.002 | -70.6004
-6.5 | -0.7418 | 0.0105 | 0.0039 | -70.6476
-6 | -0.6956 | 0.00996 | 0.0057 | -69.8394
-5.5 | -0.6498 | 0.00943 | 0.0076 | -68.9077
-5 | -0.5982 | 0.00893 | 0.0083 | -66.9877
-4 | -0.46 | 0.00762 | 0.0018 | -60.3675
-3.5 | -0.3904 | 0.00695 | -0.0015 | -56.1727
-3 | -0.3242 | 0.00634 | -0.004 | -51.1356
-2.5 | -0.2639 | 0.00581 | -0.0049 | -45.4217
-2 | -0.2087 | 0.00542 | -0.0046 | -38.5055
-1.5 | -0.1567 | 0.00508 | -0.0034 | -30.8465
-1 | -0.1046 | 0.00486 | -0.0022 | -21.5226
-0.5 | -0.0525 | 0.00472 | -0.0011 | -11.1229
0 | 0 | 0.00468 | 0 | 0
0.5 | 0.0525 | 0.00472 | 0.0011 | 11.1229
1 | 0.1047 | 0.00486 | 0.0022 | 21.5432
1.5 | 0.1567 | 0.00508 | 0.0034 | 30.8465
2 | 0.2087 | 0.00542 | 0.0046 | 38.5055
2.5 | 0.2639 | 0.00581 | 0.0049 | 45.4217
3 | 0.3242 | 0.00634 | 0.004 | 51.1356
3.5 | 0.3904 | 0.00695 | 0.0015 | 56.1727
4 | 0.46 | 0.00762 | -0.0018 | 60.3675
5 | 0.5983 | 0.00893 | -0.0083 | 66.9989
5.5 | 0.6496 | 0.00943 | -0.0076 | 68.8865
6 | 0.6955 | 0.00996 | -0.0057 | 69.8293
6.5 | 0.7417 | 0.0105 | -0.0038 | 70.6381
7 | 0.7878 | 0.01117 | -0.002 | 70.5282
7.5 | 0.8333 | 0.01199 | -0.0001 | 69.4996
8 | 0.8811 | 0.01259 | 0.0014 | 69.9841
8.5 | 0.9257 | 0.01377 | 0.0032 | 67.2259
9 | 0.9739 | 0.01454 | 0.0044 | 66.9807
9.5 | 1.0215 | 0.0154 | 0.0055 | 66.3312
10 | 1.0617 | 0.01721 | 0.0076 | 61.6909
10.5 | 1.107 | 0.0183 | 0.0089 | 60.4918
11 | 1.1496 | 0.01964 | 0.0105 | 58.5336
11.5 | 1.1902 | 0.02108 | 0.0122 | 56.4611
12 | 1.2257 | 0.02291 | 0.0144 | 53.5007
12.5 | 1.2449 | 0.0262 | 0.0181 | 47.5153
13 | 1.2701 | 0.02819 | 0.0212 | 45.055
13.5 | 1.2811 | 0.03089 | 0.0252 | 41.473
14 | 1.2848 | 0.03465 | 0.0278 | 37.0794
14.5 | 1.2811 | 0.04014 | 0.0277 | 31.9158
15 | 1.2698 | 0.04813 | 0.0239 | 26.3827
15.5 | 1.2449 | 0.05986 | 0.0165 | 20.7969
16 | 1.1958 | 0.07686 | 0.0058 | 15.5582
16.5 | 1.1222 | 0.09903 | -0.0069 | 11.3319
18 | 0.8121 | 0.21692 | -0.0634 | 3.7438
18.5 | 0.8249 | 0.22584 | -0.0682 | 3.6526
19 | 0.8374 | 0.23656 | -0.0747 | 3.5399

## 43. Re 1M Mach 0.10 (1)
BIGFOIL.COM POLAR EXPORT
GA 30A010
GA 30A010 |  |  |  | Cl Max: | 1.018 | at alpha= | 10 | deg
JavaFoil+Calcfoil stall+Eppler ext transition |  |  |  | L/D Max: | 63.847 | at alpha= | 8 | deg
Re: | 1000000 |  |  | Cd Min: | 0.00737 | at alpha= | 0 | deg
Mach: | 0.1 |  |  | Cl=0 at alpha= | 0 | deg
|  |  |  | @ Cl=0.1, Cd= | 0.0075746
|  |  |  | @ Cl=0.4, Cd= | 0.008477
|  |  |  | @ Cl=0.6, Cd= | 0.011003
alpha (deg) | Cl | Cd | Cm | Cl/Cd
-15 | -0.816 | 0.12041 | 0.007 | -6.774
-14.5 | -0.831 | 0.11472 | 0.007 | -7.242
-14 | -0.843 | 0.10592 | 0.007 | -7.955
-13.5 | -0.853 | 0.10026 | 0.007 | -8.503
-13 | -0.859 | 0.09456 | 0.007 | -9.083
-12.5 | -0.863 | 0.08789 | 0.007 | -9.825
-12 | -0.866 | 0.08155 | 0.007 | -10.616
-11.5 | -0.87 | 0.07248 | 0.008 | -12
-11 | -0.907 | 0.04862 | 0.01 | -18.661
-10.5 | -0.994 | 0.02152 | 0.012 | -46.182
-10 | -1.008 | 0.01736 | 0.012 | -58.046
-9.5 | -0.983 | 0.01641 | 0.011 | -59.911
-9 | -0.954 | 0.01557 | 0.01 | -61.237
-8.5 | -0.92 | 0.0148 | 0.01 | -62.157
-8 | -0.882 | 0.01401 | 0.009 | -62.959
-7.5 | -0.84 | 0.01341 | 0.009 | -62.66
-7 | -0.795 | 0.01288 | 0.008 | -61.738
-6.5 | -0.747 | 0.01232 | 0.008 | -60.681
-6 | -0.697 | 0.0118 | 0.007 | -59.067
-5.5 | -0.644 | 0.01141 | 0.006 | -56.468
-5 | -0.59 | 0.01101 | 0.006 | -53.543
-4.5 | -0.533 | 0.01055 | 0.005 | -50.564
-4 | -0.476 | 0.00993 | 0.005 | -47.953
-3.5 | -0.418 | 0.00865 | 0.004 | -48.266
-3 | -0.359 | 0.00827 | 0.004 | -43.392
-2.5 | -0.299 | 0.00807 | 0.003 | -37.106
-2 | -0.24 | 0.00779 | 0.002 | -30.775
-1.5 | -0.18 | 0.00762 | 0.002 | -23.614
-1 | -0.12 | 0.00768 | 0.001 | -15.63
-0.5 | -0.06 | 0.00748 | 0.001 | -8.024
0 | 0 | 0.00737 | 0 | 0
0.5 | 0.06 | 0.00745 | -0.001 | 8.118
1 | 0.121 | 0.00764 | -0.001 | 15.815
1.5 | 0.181 | 0.00758 | -0.002 | 23.894
2 | 0.241 | 0.00775 | -0.002 | 31.139
2.5 | 0.302 | 0.00803 | -0.003 | 37.548
3 | 0.361 | 0.00823 | -0.004 | 43.911
3.5 | 0.421 | 0.00861 | -0.004 | 48.847
4 | 0.48 | 0.00988 | -0.005 | 48.523
4.5 | 0.538 | 0.01051 | -0.005 | 51.169
5 | 0.594 | 0.01096 | -0.006 | 54.2
5.5 | 0.649 | 0.01135 | -0.006 | 57.172
6 | 0.702 | 0.01174 | -0.007 | 59.816
6.5 | 0.753 | 0.01226 | -0.008 | 61.471
7 | 0.802 | 0.01282 | -0.008 | 62.563
7.5 | 0.847 | 0.01334 | -0.009 | 63.521
8 | 0.889 | 0.01393 | -0.009 | 63.847
8.5 | 0.928 | 0.01472 | -0.01 | 63.053
9 | 0.962 | 0.01548 | -0.01 | 62.161
9.5 | 0.992 | 0.0163 | -0.011 | 60.854
10 | 1.018 | 0.01724 | -0.012 | 59.028
10.5 | 0.994 | 0.02152 | -0.011 | 46.182
11 | 0.907 | 0.04862 | -0.01 | 18.661
11.5 | 0.87 | 0.07248 | -0.008 | 12
12 | 0.866 | 0.08155 | -0.007 | 10.616
12.5 | 0.863 | 0.08789 | -0.007 | 9.825
13 | 0.859 | 0.09456 | -0.007 | 9.083
13.5 | 0.853 | 0.10026 | -0.007 | 8.503
14 | 0.843 | 0.10592 | -0.006 | 7.955
14.5 | 0.831 | 0.11472 | -0.007 | 7.242
15 | 0.816 | 0.12041 | -0.007 | 6.774

## 44. Re 1M Mach 0.10 (2)
BIGFOIL.COM POLAR EXPORT
GA 30A010
GA 30A010 |  |  |  | Cl Max: | 1.2604 | at alpha= | 13.5 | deg
XFOIL ncrit=9 |  |  |  | L/D Max: | 70.4622 | at alpha= | 7 | deg
Re: | 1000000 |  |  | Cd Min: | 0.22686 | at alpha= | 18.5 | deg
Mach: | 0.1 |  |  | Cl=0 at alpha= | 0 | deg
|  |  |  | @ Cl=0.1, Cd= | 0.0048667
|  |  |  | @ Cl=0.4, Cd= | 0.0070587
|  |  |  | @ Cl=0.6, Cd= | 0.0089673
alpha (deg) | Cl | Cd | Cm | Cl/Cd
-18.5 | -0.8254 | 0.22628 | 0.0684 | -3.6477
-17.5 | -0.7989 | 0.21104 | 0.0606 | -3.7855
-16.5 | -0.9802 | 0.13112 | 0.024 | -7.4756
-16 | -1.0966 | 0.09758 | 0.0056 | -11.238
-15.5 | -1.1679 | 0.07575 | -0.0071 | -15.4178
-15 | -1.2151 | 0.05891 | -0.018 | -20.6264
-14.5 | -1.242 | 0.04687 | -0.0257 | -26.4988
-14 | -1.2551 | 0.03888 | -0.0291 | -32.2814
-13.5 | -1.2591 | 0.03361 | -0.0285 | -37.4621
-13 | -1.2554 | 0.02999 | -0.0251 | -41.8606
-12.5 | -1.2413 | 0.02746 | -0.0208 | -45.2039
-12 | -1.2209 | 0.02448 | -0.0172 | -49.8734
-11.5 | -1.1926 | 0.02192 | -0.0142 | -54.4069
-11 | -1.1534 | 0.02031 | -0.0122 | -56.7898
-10.5 | -1.1117 | 0.01883 | -0.0104 | -59.0388
-10 | -1.0673 | 0.01757 | -0.0088 | -60.7456
-9.5 | -1.0268 | 0.01574 | -0.0066 | -65.2351
-9 | -0.9795 | 0.01479 | -0.0053 | -66.2272
-8.5 | -0.9314 | 0.01393 | -0.0039 | -66.8629
-8 | -0.8865 | 0.01274 | -0.0019 | -69.584
-7.5 | -0.8387 | 0.01208 | -0.0004 | -69.4288
-7 | -0.7928 | 0.01125 | 0.0016 | -70.4711
-6.5 | -0.7463 | 0.0106 | 0.0035 | -70.4057
-6 | -0.6998 | 0.01006 | 0.0055 | -69.5626
-5.5 | -0.6537 | 0.0095 | 0.0075 | -68.8105
-5 | -0.6014 | 0.00898 | 0.0081 | -66.971
-4.5 | -0.5308 | 0.00834 | 0.0046 | -63.6451
-4 | -0.4621 | 0.00767 | 0.0016 | -60.2477
-3.5 | -0.3919 | 0.00698 | -0.0018 | -56.1461
-3 | -0.3257 | 0.00638 | -0.0041 | -51.0502
-2.5 | -0.2652 | 0.00583 | -0.005 | -45.4889
-2 | -0.2099 | 0.00544 | -0.0046 | -38.5846
-1.5 | -0.1576 | 0.00511 | -0.0034 | -30.8415
-1 | -0.1053 | 0.00488 | -0.0022 | -21.5779
-0.5 | -0.0527 | 0.00475 | -0.0011 | -11.0947
0 | 0 | 0.00471 | 0 | 0
0.5 | 0.0528 | 0.00475 | 0.0011 | 11.1158
1 | 0.1054 | 0.00488 | 0.0022 | 21.5984
1.5 | 0.1576 | 0.00511 | 0.0034 | 30.8415
2 | 0.21 | 0.00544 | 0.0046 | 38.6029
2.5 | 0.2652 | 0.00583 | 0.005 | 45.4889
3 | 0.3257 | 0.00638 | 0.0041 | 51.0502
3.5 | 0.392 | 0.00698 | 0.0017 | 56.1605
4 | 0.4621 | 0.00767 | -0.0016 | 60.2477
4.5 | 0.5307 | 0.00834 | -0.0046 | 63.6331
5 | 0.6014 | 0.00898 | -0.0081 | 66.971
5.5 | 0.6536 | 0.0095 | -0.0074 | 68.8
6 | 0.6996 | 0.01006 | -0.0054 | 69.5427
6.5 | 0.7462 | 0.0106 | -0.0035 | 70.3962
7 | 0.7927 | 0.01125 | -0.0016 | 70.4622
7.5 | 0.8386 | 0.01208 | 0.0004 | 69.4205
8 | 0.8865 | 0.01274 | 0.002 | 69.584
8.5 | 0.9314 | 0.01393 | 0.0039 | 66.8629
9 | 0.9795 | 0.01479 | 0.0052 | 66.2272
9.5 | 1.0269 | 0.01574 | 0.0066 | 65.2414
10 | 1.0675 | 0.01757 | 0.0087 | 60.757
10.5 | 1.1119 | 0.01883 | 0.0103 | 59.0494
11 | 1.1537 | 0.02031 | 0.0122 | 56.8045
11.5 | 1.193 | 0.02191 | 0.0141 | 54.45
12 | 1.2214 | 0.02448 | 0.0171 | 49.8938
12.5 | 1.242 | 0.02745 | 0.0207 | 45.2459
13 | 1.2563 | 0.02999 | 0.0249 | 41.8906
13.5 | 1.2604 | 0.03359 | 0.0283 | 37.5231
14 | 1.2565 | 0.03885 | 0.0289 | 32.3423
14.5 | 1.2432 | 0.0469 | 0.0255 | 26.5075
15 | 1.2172 | 0.05884 | 0.0177 | 20.6866
15.5 | 1.1705 | 0.07564 | 0.0068 | 15.4746
16 | 1.0968 | 0.09793 | -0.0062 | 11.1998
16.5 | 0.9788 | 0.13194 | -0.0247 | 7.4185
17.5 | 0.8002 | 0.21138 | -0.0609 | 3.7856
18 | 0.8134 | 0.21796 | -0.0639 | 3.7319
18.5 | 0.8266 | 0.22686 | -0.0688 | 3.6437

## 45. Re 1M Mach 0.25 (1)
BIGFOIL.COM POLAR EXPORT
GA 30A010
GA 30A010 |  |  |  | Cl Max: | 0.955 | at alpha= | 9 | deg
JavaFoil+Calcfoil stall+Eppler ext transition |  |  |  | L/D Max: | 61.93 | at alpha= | 7.5 | deg
Re: | 1000000 |  |  | Cd Min: | 0.00744 | at alpha= | 0 | deg
Mach: | 0.25 |  |  | Cl=0 at alpha= | 0 | deg
|  |  |  | @ Cl=0.1, Cd= | 0.0076707
|  |  |  | @ Cl=0.4, Cd= | 0.0086134
|  |  |  | @ Cl=0.6, Cd= | 0.011021
alpha (deg) | Cl | Cd | Cm | Cl/Cd
-14.5 | -0.596 | 0.12158 | 0.007 | -4.899
-14 | -0.64 | 0.11607 | 0.007 | -5.517
-13.5 | -0.68 | 0.107 | 0.006 | -6.356
-13 | -0.715 | 0.10129 | 0.006 | -7.056
-12.5 | -0.744 | 0.09536 | 0.006 | -7.801
-12 | -0.767 | 0.08741 | 0.006 | -8.769
-11.5 | -0.783 | 0.08285 | 0.006 | -9.452
-11 | -0.795 | 0.07595 | 0.006 | -10.464
-10.5 | -0.807 | 0.0678 | 0.007 | -11.897
-10 | -0.861 | 0.04099 | 0.01 | -20.996
-9.5 | -0.952 | 0.01882 | 0.011 | -50.593
-9 | -0.946 | 0.0165 | 0.011 | -57.335
-8.5 | -0.92 | 0.01568 | 0.01 | -58.675
-8 | -0.888 | 0.01461 | 0.01 | -60.804
-7.5 | -0.851 | 0.01393 | 0.009 | -61.076
-7 | -0.809 | 0.01325 | 0.008 | -61.027
-6.5 | -0.762 | 0.01269 | 0.008 | -60.066
-6 | -0.712 | 0.01204 | 0.007 | -59.138
-5.5 | -0.659 | 0.01167 | 0.007 | -56.534
-5 | -0.604 | 0.01114 | 0.006 | -54.243
-4.5 | -0.547 | 0.0107 | 0.005 | -51.159
-4 | -0.489 | 0.01024 | 0.005 | -47.712
-3.5 | -0.429 | 0.0089 | 0.004 | -48.206
-3 | -0.368 | 0.00843 | 0.004 | -43.698
-2.5 | -0.307 | 0.00807 | 0.003 | -38.123
-2 | -0.246 | 0.00793 | 0.002 | -31.07
-1.5 | -0.185 | 0.00776 | 0.002 | -23.807
-1 | -0.123 | 0.00785 | 0.001 | -15.708
-0.5 | -0.062 | 0.00748 | 0.001 | -8.237
0 | 0 | 0.00744 | 0 | 0
0.5 | 0.062 | 0.00745 | -0.001 | 8.338
1 | 0.124 | 0.00781 | -0.001 | 15.9
1.5 | 0.186 | 0.00773 | -0.002 | 24.097
2 | 0.248 | 0.00789 | -0.002 | 31.449
2.5 | 0.31 | 0.00803 | -0.003 | 38.592
3 | 0.371 | 0.00839 | -0.004 | 44.239
3.5 | 0.432 | 0.00886 | -0.004 | 48.802
4 | 0.492 | 0.0102 | -0.005 | 48.294
4.5 | 0.552 | 0.01065 | -0.005 | 51.79
5 | 0.609 | 0.01109 | -0.006 | 54.925
5.5 | 0.665 | 0.01161 | -0.007 | 57.257
6 | 0.718 | 0.01199 | -0.007 | 59.908
6.5 | 0.768 | 0.01263 | -0.008 | 60.866
7 | 0.815 | 0.01318 | -0.008 | 61.862
7.5 | 0.858 | 0.01386 | -0.009 | 61.93
8 | 0.896 | 0.01453 | -0.01 | 61.685
8.5 | 0.929 | 0.01559 | -0.01 | 59.556
9 | 0.955 | 0.0164 | -0.011 | 58.234
9.5 | 0.952 | 0.01882 | -0.011 | 50.593
10 | 0.861 | 0.04099 | -0.01 | 20.996
10.5 | 0.807 | 0.0678 | -0.007 | 11.897
11 | 0.795 | 0.07595 | -0.006 | 10.464
11.5 | 0.783 | 0.08285 | -0.006 | 9.452
12 | 0.767 | 0.08741 | -0.006 | 8.769
12.5 | 0.744 | 0.09536 | -0.006 | 7.801
13 | 0.715 | 0.10129 | -0.006 | 7.056
13.5 | 0.68 | 0.107 | -0.006 | 6.356
14 | 0.64 | 0.11607 | -0.006 | 5.517

## 46. Re 1M Mach 0.25 (2)
BIGFOIL.COM POLAR EXPORT
GA 30A010
GA 30A010 |  |  |  | Cl Max: | 1.1639 | at alpha= | 11.5 | deg
XFOIL ncrit=9 |  |  |  | L/D Max: | 69.4434 | at alpha= | 6 | deg
Re: | 1000000 |  |  | Cd Min: | 0.20318 | at alpha= | 16.5 | deg
Mach: | 0.25 |  |  | Cl=0 at alpha= | -0.00045914 | deg
|  |  |  | @ Cl=0.1, Cd= | 0.0049807
|  |  |  | @ Cl=0.4, Cd= | 0.0071661
|  |  |  | @ Cl=0.6, Cd= | 0.0091068
alpha (deg) | Cl | Cd | Cm | Cl/Cd
-16.5 | -0.7737 | 0.20289 | 0.056 | -3.8134
-16 | -0.7658 | 0.19045 | 0.049 | -4.021
-15 | -0.7467 | 0.17336 | 0.0416 | -4.3072
-14.5 | -0.9425 | 0.11161 | 0.0131 | -8.4446
-14 | -0.9914 | 0.09341 | 0.0035 | -10.6134
-13.5 | -1.0507 | 0.0737 | -0.0082 | -14.2564
-13 | -1.0946 | 0.0565 | -0.0206 | -19.3735
-12.5 | -1.1246 | 0.04353 | -0.0302 | -25.8351
-12 | -1.14 | 0.0358 | -0.0325 | -31.8436
-11.5 | -1.1634 | 0.02959 | -0.0282 | -39.3173
-11 | -1.1543 | 0.02586 | -0.0232 | -44.6365
-10.5 | -1.125 | 0.0231 | -0.0196 | -48.7013
-10 | -1.0891 | 0.02066 | -0.0164 | -52.7154
-9.5 | -1.0477 | 0.01866 | -0.0136 | -56.1468
-9 | -1.0078 | 0.01645 | -0.0106 | -61.2644
-8.5 | -0.9599 | 0.01521 | -0.0084 | -63.1098
-8 | -0.9115 | 0.01411 | -0.0062 | -64.5996
-7.5 | -0.8663 | 0.01278 | -0.0034 | -67.7856
-7 | -0.8174 | 0.01205 | -0.0011 | -67.834
-6.5 | -0.7708 | 0.01115 | 0.0015 | -69.13
-6 | -0.7237 | 0.01042 | 0.004 | -69.453
-5.5 | -0.6762 | 0.00983 | 0.0064 | -68.7894
-5 | -0.6185 | 0.00928 | 0.0066 | -66.6487
-4.5 | -0.5448 | 0.00859 | 0.0033 | -63.4226
-4 | -0.4741 | 0.00789 | 0.0004 | -60.0887
-3.5 | -0.4004 | 0.00717 | -0.0031 | -55.8438
-2.5 | -0.2721 | 0.00596 | -0.0057 | -45.6544
-2 | -0.2167 | 0.00556 | -0.0048 | -38.9748
-1.5 | -0.1628 | 0.00523 | -0.0035 | -31.1281
-1 | -0.1087 | 0.005 | -0.0023 | -21.74
-0.5 | -0.0544 | 0.00488 | -0.0011 | -11.1475
0.5 | 0.0545 | 0.00488 | 0.0011 | 11.168
1 | 0.1087 | 0.005 | 0.0023 | 21.74
1.5 | 0.1629 | 0.00523 | 0.0035 | 31.1472
2 | 0.2167 | 0.00556 | 0.0048 | 38.9748
2.5 | 0.2721 | 0.00596 | 0.0057 | 45.6544
3 | 0.3337 | 0.00652 | 0.005 | 51.181
3.5 | 0.4004 | 0.00717 | 0.0031 | 55.8438
4 | 0.4741 | 0.00788 | -0.0004 | 60.165
4.5 | 0.5448 | 0.00859 | -0.0033 | 63.4226
5 | 0.6185 | 0.00928 | -0.0066 | 66.6487
5.5 | 0.6761 | 0.00983 | -0.0064 | 68.7792
6 | 0.7236 | 0.01042 | -0.004 | 69.4434
6.5 | 0.7707 | 0.01115 | -0.0015 | 69.1211
7 | 0.8174 | 0.01204 | 0.0011 | 67.8904
7.5 | 0.8662 | 0.01278 | 0.0034 | 67.7778
8 | 0.9114 | 0.01411 | 0.0062 | 64.5925
8.5 | 0.96 | 0.01521 | 0.0084 | 63.1164
9 | 1.0079 | 0.01645 | 0.0106 | 61.2705
9.5 | 1.0479 | 0.01866 | 0.0136 | 56.1576
10 | 1.0894 | 0.02066 | 0.0164 | 52.7299
10.5 | 1.1254 | 0.0231 | 0.0196 | 48.7186
11 | 1.1548 | 0.02585 | 0.0231 | 44.6731
11.5 | 1.1639 | 0.02961 | 0.028 | 39.3077
12 | 1.1407 | 0.03583 | 0.0323 | 31.8364
12.5 | 1.1256 | 0.04356 | 0.03 | 25.8402
13 | 1.0955 | 0.05659 | 0.0203 | 19.3585
13.5 | 1.0514 | 0.0739 | 0.0078 | 14.2273
14 | 0.9927 | 0.09354 | -0.0039 | 10.6126
14.5 | 0.7561 | 0.15893 | -0.0358 | 4.7574
15.5 | 0.7607 | 0.17999 | -0.0445 | 4.2263
16.5 | 0.775 | 0.20318 | -0.0563 | 3.8144

## 47. Re 1M Mach 0.50 (1)
BIGFOIL.COM POLAR EXPORT
GA 30A010
GA 30A010 |  |  |  | Cl Max: | 1.102 | at alpha= | 20 | deg
JavaFoil+Calcfoil stall+Eppler ext transition |  |  |  | L/D Max: | 55.439 | at alpha= | 5.5 | deg
Re: | 1000000 |  |  | Cd Min: | 0.0079 | at alpha= | 0.5 | deg
Mach: | 0.5 |  |  | Cl=0 at alpha= | 0 | deg
|  |  |  | @ Cl=0.1, Cd= | 0.0079399
|  |  |  | @ Cl=0.4, Cd= | 0.0089994
|  |  |  | @ Cl=0.6, Cd= | 0.011789
alpha (deg) | Cl | Cd | Cm | Cl/Cd
-20 | -1.102 | 0.20462 | 0.015 | -5.384
-19.5 | -1.072 | 0.19811 | 0.014 | -5.412
-19 | -1.045 | 0.19314 | 0.014 | -5.409
-18.5 | -1.018 | 0.18651 | 0.013 | -5.456
-18 | -0.991 | 0.1797 | 0.013 | -5.516
-17.5 | -0.964 | 0.17739 | 0.013 | -5.437
-17 | -0.938 | 0.17064 | 0.012 | -5.496
-16.5 | -0.911 | 0.16724 | 0.012 | -5.449
-16 | -0.887 | 0.15924 | 0.012 | -5.568
-15.5 | -0.857 | 0.1539 | 0.011 | -5.569
-15 | -0.829 | 0.14879 | 0.01 | -5.569
-14.5 | -0.801 | 0.14614 | 0.01 | -5.479
-14 | -0.774 | 0.14134 | 0.009 | -5.473
-13.5 | -0.746 | 0.13626 | 0.009 | -5.476
-13 | -0.719 | 0.12628 | 0.009 | -5.695
-12.5 | -0.692 | 0.12514 | 0.008 | -5.532
-12 | -0.666 | 0.12 | 0.008 | -5.55
-11.5 | -0.636 | 0.11068 | 0.007 | -5.745
-11 | -0.608 | 0.10402 | 0.007 | -5.848
-10.5 | -0.581 | 0.10101 | 0.006 | -5.752
-10 | -0.554 | 0.10042 | 0.006 | -5.514
-9.5 | -0.526 | 0.09342 | 0.005 | -5.63
-9 | -0.498 | 0.08759 | 0.005 | -5.691
-8.5 | -0.472 | 0.06149 | 0.005 | -7.68
-8 | -0.444 | 0.05891 | 0.004 | -7.531
-7.5 | -0.416 | 0.05586 | 0.004 | -7.449
-7 | -0.643 | 0.0441 | 0.006 | -14.574
-6.5 | -0.784 | 0.01502 | 0.009 | -52.236
-6 | -0.76 | 0.01382 | 0.008 | -54.985
-5.5 | -0.718 | 0.01291 | 0.007 | -55.591
-5 | -0.665 | 0.01218 | 0.007 | -54.606
-4.5 | -0.606 | 0.01178 | 0.006 | -51.497
-4 | -0.543 | 0.01107 | 0.005 | -49.087
-3.5 | -0.478 | 0.0103 | 0.005 | -46.381
-3 | -0.411 | 0.00913 | 0.004 | -45.008
-2.5 | -0.343 | 0.00869 | 0.003 | -39.492
-2 | -0.275 | 0.00834 | 0.003 | -32.99
-1.5 | -0.206 | 0.00848 | 0.002 | -24.345
-1 | -0.138 | 0.00803 | 0.001 | -17.164
-0.5 | -0.069 | 0.00794 | 0.001 | -8.682
0 | 0 | 0.00791 | 0 | 0
0.5 | 0.069 | 0.0079 | -0.001 | 8.79
1 | 0.139 | 0.00799 | -0.001 | 17.378
1.5 | 0.208 | 0.00844 | -0.002 | 24.652
2 | 0.277 | 0.0083 | -0.003 | 33.404
2.5 | 0.346 | 0.00865 | -0.003 | 39.991
3 | 0.414 | 0.00909 | -0.004 | 45.575
3.5 | 0.482 | 0.01035 | -0.005 | 46.534
4 | 0.548 | 0.01155 | -0.005 | 47.422
4.5 | 0.611 | 0.01184 | -0.006 | 51.664
5 | 0.671 | 0.0124 | -0.007 | 54.088
5.5 | 0.724 | 0.01306 | -0.007 | 55.439
6 | 0.767 | 0.01394 | -0.008 | 54.986
6.5 | 0.791 | 0.01505 | -0.009 | 52.579
7 | 0.643 | 0.0441 | -0.006 | 14.574
7.5 | 0.416 | 0.05587 | -0.004 | 7.447
8 | 0.444 | 0.05869 | -0.004 | 7.559
8.5 | 0.472 | 0.06141 | -0.005 | 7.689
9 | 0.498 | 0.08759 | -0.005 | 5.691
9.5 | 0.526 | 0.09342 | -0.005 | 5.63
10 | 0.554 | 0.10042 | -0.006 | 5.514
10.5 | 0.581 | 0.10514 | -0.006 | 5.526
11 | 0.608 | 0.1081 | -0.006 | 5.627
11.5 | 0.636 | 0.11203 | -0.007 | 5.675
12 | 0.666 | 0.11935 | -0.008 | 5.58
12.5 | 0.692 | 0.12514 | -0.008 | 5.532
13 | 0.719 | 0.12627 | -0.009 | 5.695
13.5 | 0.746 | 0.13608 | -0.009 | 5.483
14 | 0.774 | 0.14324 | -0.009 | 5.401
14.5 | 0.801 | 0.14663 | -0.01 | 5.46
15 | 0.829 | 0.15127 | -0.01 | 5.477
15.5 | 0.857 | 0.15513 | -0.011 | 5.522
16 | 0.887 | 0.16093 | -0.012 | 5.51
16.5 | 0.911 | 0.16983 | -0.012 | 5.365
17 | 0.938 | 0.17091 | -0.012 | 5.487
17.5 | 0.964 | 0.17494 | -0.012 | 5.513
18 | 0.991 | 0.17983 | -0.013 | 5.512
18.5 | 1.018 | 0.18654 | -0.013 | 5.455
19 | 1.045 | 0.1915 | -0.014 | 5.455
19.5 | 1.072 | 0.19815 | -0.014 | 5.411
20 | 1.102 | 0.20714 | -0.015 | 5.319

## 48. Re 1M Mach 0.50 (2)
BIGFOIL.COM POLAR EXPORT
GA 30A010
GA 30A010 |  |  |  | Cl Max: | 0.9613 | at alpha= | 20 | deg
XFOIL ncrit=9 |  |  |  | L/D Max: | 65.6718 | at alpha= | 5.5 | deg
Re: | 1000000 |  |  | Cd Min: | 0.28353 | at alpha= | 20 | deg
Mach: | 0.5 |  |  | Cl=0 at alpha= | 0 | deg
|  |  |  | @ Cl=0.1, Cd= | 0.0054936
|  |  |  | @ Cl=0.4, Cd= | 0.0074838
|  |  |  | @ Cl=0.6, Cd= | 0.0095292
alpha (deg) | Cl | Cd | Cm | Cl/Cd
-20 | -0.9602 | 0.28283 | 0.1023 | -3.395
-19.5 | -0.9385 | 0.27501 | 0.0973 | -3.4126
-19 | -0.9167 | 0.26646 | 0.0919 | -3.4403
-18.5 | -0.8961 | 0.25546 | 0.0848 | -3.5078
-18 | -0.876 | 0.24593 | 0.0794 | -3.562
-17.5 | -0.8541 | 0.23885 | 0.0758 | -3.5759
-17 | -0.833 | 0.23085 | 0.0711 | -3.6084
-16.5 | -0.8144 | 0.22014 | 0.0644 | -3.6995
-16 | -0.7972 | 0.21006 | 0.0585 | -3.7951
-15.5 | -0.778 | 0.20211 | 0.0553 | -3.8494
-15 | -0.7584 | 0.19465 | 0.0515 | -3.8962
-14.5 | -0.7442 | 0.18403 | 0.0463 | -4.0439
-14 | -0.7304 | 0.17448 | 0.0416 | -4.1862
-13.5 | -0.7206 | 0.16386 | 0.0365 | -4.3977
-13 | -0.7133 | 0.15322 | 0.0315 | -4.6554
-12.5 | -0.7113 | 0.14171 | 0.0262 | -5.0194
-12 | -0.7162 | 0.1295 | 0.0206 | -5.5305
-11.5 | -0.7198 | 0.11885 | 0.0155 | -6.0564
-11 | -0.7237 | 0.1086 | 0.0106 | -6.6639
-10.5 | -0.7426 | 0.09592 | 0.0041 | -7.7419
-10 | -0.7757 | 0.08141 | -0.0039 | -9.5283
-9.5 | -0.8188 | 0.06516 | -0.0135 | -12.566
-9 | -0.8539 | 0.04831 | -0.0283 | -17.6754
-8.5 | -0.8884 | 0.03633 | -0.0375 | -24.4536
-8 | -0.9219 | 0.02874 | -0.0336 | -32.0772
-7.5 | -0.9279 | 0.02187 | -0.0269 | -42.428
-7 | -0.9033 | 0.01751 | -0.0199 | -51.5877
-6.5 | -0.8636 | 0.01495 | -0.0132 | -57.7659
-6 | -0.8211 | 0.01299 | -0.0066 | -63.2102
-5.5 | -0.7724 | 0.01177 | -0.0011 | -65.6245
-5 | -0.6971 | 0.01065 | -0.0009 | -65.4554
-4.5 | -0.6114 | 0.00964 | -0.0032 | -63.4232
-4 | -0.526 | 0.00881 | -0.0058 | -59.7049
-3.5 | -0.4455 | 0.00797 | -0.0079 | -55.8971
-3 | -0.3725 | 0.00719 | -0.0086 | -51.8081
-2.5 | -0.3082 | 0.00654 | -0.0075 | -47.1254
-2 | -0.2469 | 0.00607 | -0.0058 | -40.6755
-1.5 | -0.1855 | 0.00574 | -0.0041 | -32.3171
-1 | -0.1239 | 0.00554 | -0.0026 | -22.3646
-0.5 | -0.0621 | 0.00542 | -0.0013 | -11.4576
0 | 0 | 0.00539 | 0 | 0
0.5 | 0.0621 | 0.00542 | 0.0013 | 11.4576
1 | 0.1239 | 0.00554 | 0.0026 | 22.3646
1.5 | 0.1855 | 0.00574 | 0.0041 | 32.3171
2 | 0.2469 | 0.00607 | 0.0058 | 40.6755
2.5 | 0.3082 | 0.00654 | 0.0075 | 47.1254
3 | 0.3725 | 0.00719 | 0.0086 | 51.8081
3.5 | 0.4455 | 0.00797 | 0.0079 | 55.8971
4 | 0.526 | 0.00881 | 0.0058 | 59.7049
4.5 | 0.6114 | 0.00964 | 0.0032 | 63.4232
5 | 0.6971 | 0.01065 | 0.0009 | 65.4554
5.5 | 0.7723 | 0.01176 | 0.0011 | 65.6718
6 | 0.821 | 0.01298 | 0.0066 | 63.2512
6.5 | 0.8635 | 0.01495 | 0.0132 | 57.7592
7 | 0.9033 | 0.01751 | 0.0199 | 51.5877
7.5 | 0.928 | 0.02187 | 0.0269 | 42.4326
8 | 0.922 | 0.02876 | 0.0336 | 32.0584
8.5 | 0.8886 | 0.03638 | 0.0374 | 24.4255
9 | 0.8542 | 0.04841 | 0.028 | 17.6451
9.5 | 0.8192 | 0.0653 | 0.0133 | 12.5452
10 | 0.7762 | 0.08155 | 0.0036 | 9.5181
10.5 | 0.7434 | 0.09602 | -0.0044 | 7.7421
11 | 0.7255 | 0.10854 | -0.0108 | 6.6842
11.5 | 0.7211 | 0.11887 | -0.0157 | 6.0663
12 | 0.7172 | 0.1296 | -0.0209 | 5.534
12.5 | 0.7121 | 0.1419 | -0.0266 | 5.0183
13 | 0.7143 | 0.15341 | -0.0318 | 4.6562
13.5 | 0.7215 | 0.16406 | -0.0368 | 4.3978
14 | 0.7314 | 0.17464 | -0.0419 | 4.188
14.5 | 0.7453 | 0.18417 | -0.0465 | 4.0468
15 | 0.7594 | 0.19484 | -0.0518 | 3.8976
15.5 | 0.779 | 0.20233 | -0.0555 | 3.8501
16 | 0.7982 | 0.21031 | -0.0588 | 3.7953
16.5 | 0.8154 | 0.22045 | -0.0647 | 3.6988
17 | 0.834 | 0.23117 | -0.0714 | 3.6077
17.5 | 0.8552 | 0.23918 | -0.0761 | 3.5755
18 | 0.877 | 0.24634 | -0.0797 | 3.5601
18.5 | 0.8971 | 0.25601 | -0.0851 | 3.5042
19 | 0.9177 | 0.26705 | -0.0923 | 3.4364
19.5 | 0.9396 | 0.27559 | -0.0976 | 3.4094
20 | 0.9613 | 0.28353 | -0.1026 | 3.3905

## 49. Re 2M Mach 0.00 (1)
BIGFOIL.COM POLAR EXPORT
GA 30A010
GA 30A010 |  |  |  | Cl Max: | 1.061 | at alpha= | 11 | deg
JavaFoil+Calcfoil stall+Eppler ext transition |  |  |  | L/D Max: | 72.426 | at alpha= | 8 | deg
Re: | 2000000 |  |  | Cd Min: | 0.00728 | at alpha= | 0 | deg
Mach: | 0 |  |  | Cl=0 at alpha= | 0 | deg
|  |  |  | @ Cl=0.1, Cd= | 0.0075233
|  |  |  | @ Cl=0.4, Cd= | 0.0081227
|  |  |  | @ Cl=0.6, Cd= | 0.0099022
alpha (deg) | Cl | Cd | Cm | Cl/Cd
-16 | -0.822 | 0.12445 | 0.009 | -6.603
-15.5 | -0.838 | 0.11739 | 0.009 | -7.135
-15 | -0.852 | 0.1101 | 0.009 | -7.736
-14.5 | -0.865 | 0.10238 | 0.009 | -8.448
-14 | -0.878 | 0.09383 | 0.009 | -9.359
-13.5 | -0.889 | 0.08589 | 0.01 | -10.349
-13 | -0.905 | 0.07367 | 0.01 | -12.289
-12.5 | -0.943 | 0.05165 | 0.011 | -18.263
-12 | -0.999 | 0.02945 | 0.012 | -33.935
-11.5 | -1.036 | 0.02025 | 0.013 | -51.172
-11 | -1.051 | 0.01682 | 0.013 | -62.475
-10.5 | -1.034 | 0.01586 | 0.012 | -65.168
-10 | -1.012 | 0.01502 | 0.011 | -67.333
-9.5 | -0.985 | 0.01431 | 0.011 | -68.819
-9 | -0.954 | 0.01365 | 0.01 | -69.908
-8.5 | -0.919 | 0.01306 | 0.01 | -70.39
-8 | -0.88 | 0.01233 | 0.009 | -71.423
-7.5 | -0.838 | 0.0118 | 0.009 | -71.012
-7 | -0.793 | 0.01141 | 0.008 | -69.469
-6.5 | -0.745 | 0.0109 | 0.008 | -68.303
-6 | -0.694 | 0.0106 | 0.007 | -65.474
-5.5 | -0.641 | 0.01027 | 0.006 | -62.474
-5 | -0.587 | 0.00989 | 0.006 | -59.353
-4.5 | -0.531 | 0.00949 | 0.005 | -55.958
-4 | -0.474 | 0.00891 | 0.005 | -53.177
-3.5 | -0.416 | 0.00824 | 0.004 | -50.453
-3 | -0.357 | 0.00799 | 0.004 | -44.671
-2.5 | -0.298 | 0.0078 | 0.003 | -38.185
-2 | -0.239 | 0.00762 | 0.002 | -31.314
-1.5 | -0.179 | 0.0075 | 0.002 | -23.884
-1 | -0.119 | 0.00761 | 0.001 | -15.684
-0.5 | -0.06 | 0.00744 | 0.001 | -8.027
0 | 0 | 0.00728 | 0 | 0
0.5 | 0.06 | 0.00741 | -0.001 | 8.118
1 | 0.12 | 0.00758 | -0.001 | 15.864
1.5 | 0.18 | 0.00746 | -0.002 | 24.157
2 | 0.24 | 0.00759 | -0.002 | 31.675
2.5 | 0.3 | 0.00777 | -0.003 | 38.629
3 | 0.36 | 0.00796 | -0.004 | 45.198
3.5 | 0.419 | 0.0082 | -0.004 | 51.049
4 | 0.477 | 0.00887 | -0.005 | 53.812
4.5 | 0.535 | 0.00945 | -0.005 | 56.629
5 | 0.591 | 0.00984 | -0.006 | 60.075
5.5 | 0.646 | 0.01022 | -0.006 | 63.246
6 | 0.699 | 0.01055 | -0.007 | 66.309
6.5 | 0.75 | 0.01085 | -0.008 | 69.193
7 | 0.799 | 0.01135 | -0.008 | 70.399
7.5 | 0.845 | 0.01174 | -0.009 | 71.981
8 | 0.888 | 0.01226 | -0.009 | 72.426
8.5 | 0.927 | 0.01298 | -0.01 | 71.412
9 | 0.962 | 0.01356 | -0.01 | 70.951
9.5 | 0.993 | 0.01422 | -0.011 | 69.884
10 | 1.021 | 0.01491 | -0.011 | 68.426
10.5 | 1.043 | 0.01574 | -0.012 | 66.284
11 | 1.061 | 0.01668 | -0.013 | 63.623
11.5 | 1.036 | 0.02025 | -0.013 | 51.172
12 | 0.999 | 0.02945 | -0.012 | 33.935
12.5 | 0.943 | 0.05165 | -0.011 | 18.263
13 | 0.905 | 0.07367 | -0.01 | 12.289
13.5 | 0.889 | 0.08589 | -0.009 | 10.349
14 | 0.878 | 0.09383 | -0.009 | 9.359
14.5 | 0.865 | 0.10238 | -0.009 | 8.448
15 | 0.852 | 0.1101 | -0.009 | 7.736
15.5 | 0.838 | 0.11739 | -0.009 | 7.135
16 | 0.822 | 0.12445 | -0.009 | 6.603

## 50. Re 2M Mach 0.00 (2)
BIGFOIL.COM POLAR EXPORT
GA 30A010
GA 30A010 |  |  |  | Cl Max: | 1.4981 | at alpha= | 16 | deg
XFOIL ncrit=9 |  |  |  | L/D Max: | 86.6538 | at alpha= | 8 | deg
Re: | 2000000 |  |  | Cd Min: | 0.16923 | at alpha= | 19.5 | deg
Mach: | 0 |  |  | Cl=0 at alpha= | 0 | deg
|  |  |  | @ Cl=0.1, Cd= | 0.0047097
|  |  |  | @ Cl=0.4, Cd= | 0.0062706
|  |  |  | @ Cl=0.6, Cd= | 0.0078031
alpha (deg) | Cl | Cd | Cm | Cl/Cd
-19.5 | -1.0457 | 0.16895 | 0.0447 | -6.1894
-19 | -1.1234 | 0.14199 | 0.0292 | -7.9118
-18.5 | -1.2372 | 0.111 | 0.0123 | -11.1459
-18 | -1.351 | 0.08253 | -0.0029 | -16.3698
-17.5 | -1.4172 | 0.06319 | -0.0139 | -22.4276
-17 | -1.4639 | 0.04796 | -0.0232 | -30.5234
-16.5 | -1.4891 | 0.03806 | -0.0279 | -39.1251
-16 | -1.4968 | 0.03219 | -0.0282 | -46.4989
-15.5 | -1.492 | 0.02859 | -0.0259 | -52.1861
-15 | -1.4793 | 0.02613 | -0.0224 | -56.6131
-14.5 | -1.4606 | 0.02427 | -0.0183 | -60.1813
-14 | -1.4304 | 0.02261 | -0.0157 | -63.264
-13.5 | -1.3952 | 0.02112 | -0.0135 | -66.0606
-13 | -1.3563 | 0.0198 | -0.0117 | -68.5
-12.5 | -1.3142 | 0.01866 | -0.0102 | -70.4287
-12 | -1.2758 | 0.01695 | -0.0081 | -75.2684
-11.5 | -1.2322 | 0.01572 | -0.0067 | -78.3842
-11 | -1.1852 | 0.01482 | -0.0057 | -79.973
-10.5 | -1.1372 | 0.01399 | -0.0047 | -81.2866
-10 | -1.0881 | 0.01329 | -0.0038 | -81.8736
-9.5 | -1.0413 | 0.01224 | -0.0024 | -85.0735
-9 | -0.9922 | 0.01157 | -0.0014 | -85.7563
-8.5 | -0.9429 | 0.01105 | -0.0003 | -85.3303
-8 | -0.8961 | 0.01034 | 0.0014 | -86.6634
-7.5 | -0.8483 | 0.00988 | 0.0029 | -85.8603
-7 | -0.8022 | 0.00933 | 0.0048 | -85.9807
-6.5 | -0.7516 | 0.00888 | 0.0058 | -84.6396
-6 | -0.6856 | 0.00841 | 0.0034 | -81.522
-5.5 | -0.6184 | 0.00793 | 0.0007 | -77.9823
-5 | -0.5534 | 0.00748 | -0.0015 | -73.984
-4.5 | -0.489 | 0.007 | -0.0035 | -69.8571
-4 | -0.4298 | 0.00653 | -0.0042 | -65.8193
-3.5 | -0.3757 | 0.00607 | -0.0038 | -61.8946
-3 | -0.3236 | 0.00566 | -0.0029 | -57.1731
-2.5 | -0.2709 | 0.00533 | -0.0021 | -50.8255
-2 | -0.2177 | 0.00503 | -0.0015 | -43.2803
-1.5 | -0.1637 | 0.00487 | -0.001 | -33.614
-1 | -0.1094 | 0.00472 | -0.0006 | -23.178
-0.5 | -0.0548 | 0.00466 | -0.0003 | -11.7597
0 | 0 | 0.00463 | 0 | 0
0.5 | 0.0548 | 0.00466 | 0.0003 | 11.7597
1 | 0.1094 | 0.00472 | 0.0006 | 23.178
1.5 | 0.1637 | 0.00487 | 0.001 | 33.614
2 | 0.2177 | 0.00503 | 0.0015 | 43.2803
2.5 | 0.271 | 0.00533 | 0.0021 | 50.8443
3 | 0.3237 | 0.00566 | 0.0029 | 57.1908
3.5 | 0.3758 | 0.00606 | 0.0038 | 62.0132
4 | 0.4298 | 0.00653 | 0.0042 | 65.8193
4.5 | 0.489 | 0.007 | 0.0035 | 69.8571
5 | 0.5534 | 0.00748 | 0.0015 | 73.984
5.5 | 0.6183 | 0.00793 | -0.0007 | 77.9697
6 | 0.6856 | 0.00841 | -0.0034 | 81.522
6.5 | 0.7516 | 0.00888 | -0.0058 | 84.6396
7 | 0.802 | 0.00933 | -0.0048 | 85.9593
7.5 | 0.8481 | 0.00988 | -0.0029 | 85.8401
8 | 0.896 | 0.01034 | -0.0014 | 86.6538
8.5 | 0.9428 | 0.01105 | 0.0003 | 85.3213
9 | 0.9923 | 0.01157 | 0.0014 | 85.7649
9.5 | 1.0414 | 0.01224 | 0.0024 | 85.0817
10 | 1.0882 | 0.01329 | 0.0037 | 81.8811
10.5 | 1.1374 | 0.01399 | 0.0046 | 81.3009
11 | 1.1854 | 0.01482 | 0.0056 | 79.9865
11.5 | 1.2324 | 0.01572 | 0.0067 | 78.3969
12 | 1.2762 | 0.01695 | 0.0081 | 75.292
12.5 | 1.3146 | 0.01866 | 0.0101 | 70.4502
13 | 1.3568 | 0.01979 | 0.0116 | 68.5599
13.5 | 1.3959 | 0.02111 | 0.0134 | 66.1251
14 | 1.4311 | 0.0226 | 0.0155 | 63.323
14.5 | 1.4614 | 0.02428 | 0.0181 | 60.1895
15 | 1.4805 | 0.02613 | 0.0222 | 56.659
15.5 | 1.4935 | 0.02857 | 0.0257 | 52.2751
16 | 1.4981 | 0.03219 | 0.0279 | 46.5393
16.5 | 1.4903 | 0.03809 | 0.0277 | 39.1258
17 | 1.4643 | 0.04817 | 0.0228 | 30.3986
17.5 | 1.4172 | 0.06354 | 0.0133 | 22.3041
18 | 1.3512 | 0.08289 | 0.0023 | 16.3011
18.5 | 1.2408 | 0.11077 | -0.0125 | 11.2016
19 | 1.1258 | 0.142 | -0.0296 | 7.9282
19.5 | 1.0471 | 0.16923 | -0.0451 | 6.1874

## 51. Re 2M Mach 0.10 (1)
BIGFOIL.COM POLAR EXPORT
GA 30A010
GA 30A010 |  |  |  | Cl Max: | 1.038 | at alpha= | 10.5 | deg
JavaFoil+Calcfoil stall+Eppler ext transition |  |  |  | L/D Max: | 71.93 | at alpha= | 8 | deg
Re: | 2000000 |  |  | Cd Min: | 0.00737 | at alpha= | 0 | deg
Mach: | 0.1 |  |  | Cl=0 at alpha= | 0 | deg
|  |  |  | @ Cl=0.1, Cd= | 0.0075946
|  |  |  | @ Cl=0.4, Cd= | 0.0081615
|  |  |  | @ Cl=0.6, Cd= | 0.0099716
alpha (deg) | Cl | Cd | Cm | Cl/Cd
-16 | -0.784 | 0.12545 | 0.009 | -6.247
-15.5 | -0.803 | 0.11952 | 0.009 | -6.72
-15 | -0.82 | 0.11311 | 0.008 | -7.249
-14.5 | -0.838 | 0.10439 | 0.009 | -8.023
-14 | -0.851 | 0.09741 | 0.009 | -8.733
-13.5 | -0.865 | 0.08912 | 0.009 | -9.708
-13 | -0.878 | 0.08032 | 0.01 | -10.931
-12.5 | -0.906 | 0.06258 | 0.011 | -14.483
-12 | -0.961 | 0.0373 | 0.012 | -25.754
-11.5 | -1.011 | 0.02259 | 0.013 | -44.758
-11 | -1.031 | 0.01821 | 0.012 | -56.614
-10.5 | -1.029 | 0.01606 | 0.012 | -64.035
-10 | -1.009 | 0.0152 | 0.012 | -66.368
-9.5 | -0.984 | 0.01446 | 0.011 | -68.035
-9 | -0.954 | 0.01378 | 0.01 | -69.253
-8.5 | -0.92 | 0.01312 | 0.01 | -70.157
-8 | -0.882 | 0.01244 | 0.009 | -70.927
-7.5 | -0.841 | 0.01191 | 0.009 | -70.565
-7 | -0.796 | 0.01143 | 0.008 | -69.626
-6.5 | -0.748 | 0.011 | 0.008 | -67.973
-6 | -0.697 | 0.0106 | 0.007 | -65.742
-5.5 | -0.644 | 0.01028 | 0.006 | -62.649
-5 | -0.59 | 0.00999 | 0.006 | -59.046
-4.5 | -0.534 | 0.00952 | 0.005 | -56.075
-4 | -0.476 | 0.00895 | 0.005 | -53.188
-3.5 | -0.418 | 0.0083 | 0.004 | -50.304
-3 | -0.359 | 0.008 | 0.004 | -44.858
-2.5 | -0.299 | 0.00782 | 0.003 | -38.303
-2 | -0.24 | 0.00769 | 0.002 | -31.186
-1.5 | -0.18 | 0.00748 | 0.002 | -24.059
-1 | -0.12 | 0.00769 | 0.001 | -15.606
-0.5 | -0.06 | 0.00751 | 0.001 | -7.997
0 | 0 | 0.00737 | 0 | 0
0.5 | 0.06 | 0.00747 | -0.001 | 8.087
1 | 0.121 | 0.00766 | -0.001 | 15.786
1.5 | 0.181 | 0.00745 | -0.002 | 24.336
2 | 0.241 | 0.00765 | -0.002 | 31.546
2.5 | 0.302 | 0.00778 | -0.003 | 38.75
3 | 0.361 | 0.00796 | -0.004 | 45.387
3.5 | 0.421 | 0.00827 | -0.004 | 50.905
4 | 0.48 | 0.00891 | -0.005 | 53.822
4.5 | 0.538 | 0.00947 | -0.005 | 56.747
5 | 0.594 | 0.00994 | -0.006 | 59.77
5.5 | 0.649 | 0.01023 | -0.006 | 63.432
6 | 0.702 | 0.01055 | -0.007 | 66.58
6.5 | 0.753 | 0.01094 | -0.008 | 68.866
7 | 0.802 | 0.01136 | -0.008 | 70.557
7.5 | 0.847 | 0.01184 | -0.009 | 71.536
8 | 0.889 | 0.01237 | -0.009 | 71.93
8.5 | 0.928 | 0.01304 | -0.01 | 71.173
9 | 0.962 | 0.01369 | -0.01 | 70.294
9.5 | 0.992 | 0.01436 | -0.011 | 69.096
10 | 1.018 | 0.01509 | -0.012 | 67.451
10.5 | 1.038 | 0.01594 | -0.012 | 65.149
11 | 1.031 | 0.01821 | -0.012 | 56.614
11.5 | 1.011 | 0.02259 | -0.012 | 44.758
12 | 0.961 | 0.0373 | -0.012 | 25.754
12.5 | 0.906 | 0.06258 | -0.011 | 14.483
13 | 0.878 | 0.08032 | -0.009 | 10.931
13.5 | 0.865 | 0.08912 | -0.009 | 9.708
14 | 0.851 | 0.09741 | -0.009 | 8.733
14.5 | 0.838 | 0.10439 | -0.009 | 8.023
15 | 0.82 | 0.11311 | -0.008 | 7.249
15.5 | 0.803 | 0.11952 | -0.009 | 6.72

## 52. Re 2M Mach 0.10 (2)
BIGFOIL.COM POLAR EXPORT
GA 30A010
GA 30A010 |  |  |  | Cl Max: | 1.4693 | at alpha= | 15.5 | deg
XFOIL ncrit=9 |  |  |  | L/D Max: | 86.2967 | at alpha= | 8 | deg
Re: | 2000000 |  |  | Cd Min: | 0.24881 | at alpha= | 20 | deg
Mach: | 0.1 |  |  | Cl=0 at alpha= | 0 | deg
|  |  |  | @ Cl=0.1, Cd= | 0.004729
|  |  |  | @ Cl=0.4, Cd= | 0.0062808
|  |  |  | @ Cl=0.6, Cd= | 0.007826
alpha (deg) | Cl | Cd | Cm | Cl/Cd
-19 | -1.0105 | 0.17083 | 0.0453 | -5.9152
-18.5 | -1.0968 | 0.14153 | 0.0286 | -7.7496
-18 | -1.2073 | 0.11124 | 0.0119 | -10.8531
-17.5 | -1.3196 | 0.08325 | -0.0031 | -15.8511
-17 | -1.3905 | 0.06298 | -0.0148 | -22.0784
-16.5 | -1.435 | 0.04787 | -0.0244 | -29.977
-16 | -1.4599 | 0.03786 | -0.0294 | -38.5605
-15.5 | -1.4678 | 0.03196 | -0.0295 | -45.9262
-15 | -1.4631 | 0.02834 | -0.027 | -51.6267
-14.5 | -1.4504 | 0.02587 | -0.0231 | -56.0649
-14 | -1.4294 | 0.02394 | -0.019 | -59.7076
-13.5 | -1.3977 | 0.0222 | -0.0164 | -62.9595
-13 | -1.3612 | 0.02064 | -0.0141 | -65.9496
-12.5 | -1.3207 | 0.01931 | -0.0122 | -68.3946
-12 | -1.2773 | 0.01815 | -0.0106 | -70.3747
-11.5 | -1.2395 | 0.01618 | -0.0083 | -76.6069
-11 | -1.1928 | 0.01518 | -0.007 | -78.5771
-10.5 | -1.1447 | 0.01428 | -0.0058 | -80.1611
-10 | -1.0955 | 0.01349 | -0.0047 | -81.2083
-9.5 | -1.048 | 0.01248 | -0.0034 | -83.9744
-9 | -0.9989 | 0.01171 | -0.0021 | -85.3032
-8.5 | -0.9493 | 0.01115 | -0.0009 | -85.139
-8 | -0.9019 | 0.01045 | 0.0008 | -86.3062
-7.5 | -0.8539 | 0.00994 | 0.0025 | -85.9054
-7 | -0.8074 | 0.00939 | 0.0045 | -85.9851
-6.5 | -0.7562 | 0.00895 | 0.0055 | -84.4916
-6 | -0.6897 | 0.00847 | 0.0031 | -81.4286
-5.5 | -0.6219 | 0.00798 | 0.0004 | -77.9323
-5 | -0.5565 | 0.00752 | -0.0017 | -74.0027
-4.5 | -0.4916 | 0.00704 | -0.0037 | -69.8295
-4 | -0.4322 | 0.00656 | -0.0044 | -65.8841
-3.5 | -0.3779 | 0.00609 | -0.0039 | -62.0525
-3 | -0.3256 | 0.00569 | -0.0029 | -57.2232
-2.5 | -0.2725 | 0.00534 | -0.0021 | -51.03
-2 | -0.219 | 0.00505 | -0.0015 | -43.3663
-1.5 | -0.1646 | 0.00489 | -0.001 | -33.6605
-1 | -0.11 | 0.00475 | -0.0006 | -23.1579
-0.5 | -0.0551 | 0.00468 | -0.0003 | -11.7735
0 | 0 | 0.00465 | 0 | 0
0.5 | 0.0551 | 0.00468 | 0.0003 | 11.7735
1 | 0.1101 | 0.00474 | 0.0006 | 23.2278
1.5 | 0.1647 | 0.00489 | 0.001 | 33.681
2 | 0.219 | 0.00505 | 0.0015 | 43.3663
2.5 | 0.2726 | 0.00534 | 0.0021 | 51.0487
3 | 0.3256 | 0.00568 | 0.0029 | 57.3239
3.5 | 0.378 | 0.00609 | 0.0039 | 62.069
4 | 0.4322 | 0.00656 | 0.0044 | 65.8841
4.5 | 0.4916 | 0.00704 | 0.0037 | 69.8295
5 | 0.5565 | 0.00752 | 0.0017 | 74.0027
5.5 | 0.6219 | 0.00798 | -0.0004 | 77.9323
6 | 0.6897 | 0.00847 | -0.0031 | 81.4286
6.5 | 0.7562 | 0.00895 | -0.0055 | 84.4916
7 | 0.8073 | 0.00939 | -0.0045 | 85.9744
7.5 | 0.8538 | 0.00994 | -0.0025 | 85.8954
8 | 0.9018 | 0.01045 | -0.0008 | 86.2967
8.5 | 0.9492 | 0.01115 | 0.0009 | 85.13
9 | 0.9989 | 0.01171 | 0.0021 | 85.3032
9.5 | 1.048 | 0.01248 | 0.0033 | 83.9744
10 | 1.0957 | 0.01349 | 0.0047 | 81.2231
10.5 | 1.1449 | 0.01428 | 0.0058 | 80.1751
11 | 1.193 | 0.01518 | 0.007 | 78.5903
11.5 | 1.2398 | 0.01619 | 0.0082 | 76.5781
12 | 1.2777 | 0.01815 | 0.0105 | 70.3967
12.5 | 1.3212 | 0.01931 | 0.0121 | 68.4205
13 | 1.3618 | 0.02064 | 0.014 | 65.9787
13.5 | 1.3984 | 0.02219 | 0.0162 | 63.0194
14 | 1.4303 | 0.02393 | 0.0189 | 59.7702
14.5 | 1.4513 | 0.02587 | 0.0229 | 56.0997
15 | 1.4644 | 0.02833 | 0.0268 | 51.6908
15.5 | 1.4693 | 0.03194 | 0.0293 | 46.0019
16 | 1.4615 | 0.03786 | 0.0291 | 38.6027
16.5 | 1.4358 | 0.04801 | 0.024 | 29.9063
17 | 1.3916 | 0.06315 | 0.0144 | 22.0364
17.5 | 1.3209 | 0.08343 | 0.0026 | 15.8324
18 | 1.2092 | 0.11132 | -0.0123 | 10.8624
18.5 | 1.0987 | 0.14164 | -0.029 | 7.757
19 | 0.9681 | 0.1833 | -0.0526 | 5.2815
19.5 | 0.8595 | 0.24043 | -0.0789 | 3.5748
20 | 0.874 | 0.24881 | -0.0836 | 3.5127

## 53. Re 2M Mach 0.25 (1)
BIGFOIL.COM POLAR EXPORT
GA 30A010
GA 30A010 |  |  |  | Cl Max: | 0.987 | at alpha= | 10 | deg
JavaFoil+Calcfoil stall+Eppler ext transition |  |  |  | L/D Max: | 69.853 | at alpha= | 7.5 | deg
Re: | 2000000 |  |  | Cd Min: | 0.00738 | at alpha= | 0 | deg
Mach: | 0.25 |  |  | Cl=0 at alpha= | 0 | deg
|  |  |  | @ Cl=0.1, Cd= | 0.0076116
|  |  |  | @ Cl=0.4, Cd= | 0.0082592
|  |  |  | @ Cl=0.6, Cd= | 0.12263
alpha (deg) | Cl | Cd | Cm | Cl/Cd
-15 | -0.548 | 0.12527 | 0.008 | -4.373
-14.5 | -0.597 | 0.11532 | 0.008 | -5.18
-14 | -0.642 | 0.10755 | 0.008 | -5.971
-13.5 | -0.682 | 0.10265 | 0.007 | -6.646
-13 | -0.717 | 0.09619 | 0.007 | -7.459
-12.5 | -0.749 | 0.08785 | 0.008 | -8.526
-12 | -0.774 | 0.08118 | 0.008 | -9.532
-11.5 | -0.798 | 0.07207 | 0.008 | -11.072
-11 | -0.854 | 0.04665 | 0.01 | -18.299
-10.5 | -0.943 | 0.02158 | 0.012 | -43.675
-10 | -0.977 | 0.01648 | 0.012 | -59.299
-9.5 | -0.966 | 0.01541 | 0.011 | -62.649
-9 | -0.946 | 0.01454 | 0.011 | -65.118
-8.5 | -0.921 | 0.01387 | 0.01 | -66.364
-8 | -0.889 | 0.01297 | 0.01 | -68.506
-7.5 | -0.851 | 0.01236 | 0.009 | -68.881
-7 | -0.809 | 0.01175 | 0.008 | -68.821
-6.5 | -0.762 | 0.01132 | 0.008 | -67.329
-6 | -0.712 | 0.01082 | 0.007 | -65.822
-5.5 | -0.66 | 0.01052 | 0.007 | -62.727
-5 | -0.604 | 0.01017 | 0.006 | -59.414
-4.5 | -0.547 | 0.00966 | 0.005 | -56.682
-4 | -0.489 | 0.00926 | 0.005 | -52.759
-3.5 | -0.429 | 0.00853 | 0.004 | -50.295
-3 | -0.368 | 0.00809 | 0.004 | -45.562
-2.5 | -0.308 | 0.00786 | 0.003 | -39.111
-2 | -0.246 | 0.00782 | 0.002 | -31.505
-1.5 | -0.185 | 0.00759 | 0.002 | -24.34
-1 | -0.123 | 0.00775 | 0.001 | -15.903
-0.5 | -0.062 | 0.00748 | 0.001 | -8.249
0 | 0 | 0.00738 | 0 | 0
0.5 | 0.062 | 0.00744 | -0.001 | 8.346
1 | 0.124 | 0.00772 | -0.001 | 16.092
1.5 | 0.186 | 0.00756 | -0.002 | 24.63
2 | 0.248 | 0.00778 | -0.002 | 31.881
2.5 | 0.31 | 0.00783 | -0.003 | 39.584
3 | 0.371 | 0.00805 | -0.004 | 46.118
3.5 | 0.432 | 0.00849 | -0.004 | 50.912
4 | 0.492 | 0.00922 | -0.005 | 53.407
4.5 | 0.552 | 0.00961 | -0.005 | 57.387
5 | 0.609 | 0.01012 | -0.006 | 60.164
5.5 | 0.665 | 0.01046 | -0.007 | 63.533
6 | 0.718 | 0.01077 | -0.007 | 66.685
6.5 | 0.768 | 0.01126 | -0.008 | 68.235
7 | 0.815 | 0.01169 | -0.008 | 69.769
7.5 | 0.858 | 0.01228 | -0.009 | 69.853
8 | 0.896 | 0.01289 | -0.01 | 69.503
8.5 | 0.929 | 0.01379 | -0.01 | 67.358
9 | 0.955 | 0.01444 | -0.011 | 66.129
9.5 | 0.974 | 0.0153 | -0.011 | 63.673
10 | 0.987 | 0.01635 | -0.012 | 60.336
10.5 | 0.943 | 0.02158 | -0.012 | 43.675
11 | 0.854 | 0.04665 | -0.01 | 18.299
11.5 | 0.798 | 0.07207 | -0.008 | 11.072
12 | 0.774 | 0.08118 | -0.008 | 9.532
12.5 | 0.749 | 0.08785 | -0.008 | 8.526
13 | 0.717 | 0.09619 | -0.007 | 7.459
13.5 | 0.682 | 0.10265 | -0.007 | 6.646
14 | 0.642 | 0.10755 | -0.008 | 5.971
14.5 | 0.597 | 0.11532 | -0.008 | 5.18
15 | 0.548 | 0.12263 | -0.008 | 4.468

## 54. Re 2M Mach 0.25 (2)
BIGFOIL.COM POLAR EXPORT
GA 30A010
GA 30A010 |  |  |  | Cl Max: | 1.3125 | at alpha= | 12.5 | deg
XFOIL ncrit=9 |  |  |  | L/D Max: | 84.8848 | at alpha= | 7.5 | deg
Re: | 2000000 |  |  | Cd Min: | 0.17687 | at alpha= | 17.5 | deg
Mach: | 0.25 |  |  | Cl=0 at alpha= | 0 | deg
|  |  |  | @ Cl=0.1, Cd= | 0.0048257
|  |  |  | @ Cl=0.4, Cd= | 0.0063154
|  |  |  | @ Cl=0.6, Cd= | 0.17687
alpha (deg) | Cl | Cd | Cm | Cl/Cd
-16.5 | -0.9409 | 0.1497 | 0.0323 | -6.2852
-16 | -1.0146 | 0.12513 | 0.0187 | -8.1084
-15.5 | -1.0864 | 0.1037 | 0.0071 | -10.4764
-15 | -1.1644 | 0.08227 | -0.0046 | -14.1534
-14.5 | -1.234 | 0.06158 | -0.0175 | -20.039
-14 | -1.2764 | 0.04571 | -0.0294 | -27.9239
-13.5 | -1.2997 | 0.03581 | -0.0347 | -36.2943
-13 | -1.311 | 0.02994 | -0.0332 | -43.7876
-12.5 | -1.3116 | 0.02618 | -0.0278 | -50.0993
-12 | -1.2921 | 0.0232 | -0.0232 | -55.694
-11.5 | -1.2588 | 0.02084 | -0.0197 | -60.4031
-11 | -1.2252 | 0.01822 | -0.0161 | -67.2448
-10.5 | -1.181 | 0.01651 | -0.0134 | -71.5324
-10 | -1.1329 | 0.01518 | -0.0112 | -74.6311
-9.5 | -1.0829 | 0.01404 | -0.0091 | -77.1296
-9 | -1.0337 | 0.01285 | -0.0069 | -80.4436
-8.5 | -0.9836 | 0.01189 | -0.0048 | -82.725
-8 | -0.9331 | 0.01121 | -0.0027 | -83.2382
-7.5 | -0.8847 | 0.01042 | -0.0002 | -84.904
-7 | -0.8357 | 0.00988 | 0.0022 | -84.585
-6.5 | -0.7824 | 0.00927 | 0.0036 | -84.4013
-6 | -0.7129 | 0.00871 | 0.0015 | -81.8485
-5.5 | -0.6418 | 0.0082 | -0.0011 | -78.2683
-5 | -0.5739 | 0.0077 | -0.0029 | -74.5325
-4.5 | -0.5061 | 0.0072 | -0.0049 | -70.2917
-4 | -0.4453 | 0.00671 | -0.0053 | -66.3636
-3.5 | -0.39 | 0.00624 | -0.0044 | -62.5
-3 | -0.3359 | 0.00582 | -0.0033 | -57.7148
-2.5 | -0.2811 | 0.00546 | -0.0024 | -51.4835
-2 | -0.2259 | 0.00516 | -0.0017 | -43.7791
-1.5 | -0.1698 | 0.00498 | -0.0011 | -34.0964
-1 | -0.1135 | 0.00484 | -0.0007 | -23.4504
-0.5 | -0.0568 | 0.00478 | -0.0003 | -11.8828
0 | 0 | 0.00475 | 0 | 0
0.5 | 0.0569 | 0.00478 | 0.0003 | 11.9038
1 | 0.1135 | 0.00484 | 0.0007 | 23.4504
1.5 | 0.1698 | 0.00498 | 0.0011 | 34.0964
2 | 0.2259 | 0.00516 | 0.0017 | 43.7791
2.5 | 0.2812 | 0.00546 | 0.0024 | 51.5018
3 | 0.336 | 0.00581 | 0.0033 | 57.8313
3.5 | 0.3902 | 0.00623 | 0.0044 | 62.6324
4 | 0.4453 | 0.00671 | 0.0052 | 66.3636
4.5 | 0.5062 | 0.0072 | 0.0049 | 70.3056
5 | 0.5739 | 0.0077 | 0.0029 | 74.5325
5.5 | 0.6418 | 0.0082 | 0.0011 | 78.2683
6 | 0.7129 | 0.00871 | -0.0015 | 81.8485
6.5 | 0.7824 | 0.00927 | -0.0036 | 84.4013
7 | 0.8355 | 0.00988 | -0.0022 | 84.5648
7.5 | 0.8845 | 0.01042 | 0.0002 | 84.8848
8 | 0.933 | 0.01121 | 0.0027 | 83.2293
8.5 | 0.9836 | 0.01189 | 0.0048 | 82.725
9 | 1.0338 | 0.01284 | 0.0069 | 80.514
9.5 | 1.0831 | 0.01403 | 0.0091 | 77.1989
10 | 1.1331 | 0.01518 | 0.0111 | 74.6443
10.5 | 1.1813 | 0.01651 | 0.0134 | 71.5506
11 | 1.2255 | 0.01822 | 0.016 | 67.2613
11.5 | 1.2594 | 0.02083 | 0.0196 | 60.4609
12 | 1.2927 | 0.0232 | 0.0231 | 55.7198
12.5 | 1.3125 | 0.02619 | 0.0277 | 50.1145
13 | 1.312 | 0.02995 | 0.033 | 43.8063
13.5 | 1.3013 | 0.03578 | 0.0345 | 36.3695
14 | 1.2785 | 0.04563 | 0.0292 | 28.0188
14.5 | 1.2347 | 0.06178 | 0.0171 | 19.9854
15 | 1.166 | 0.08237 | 0.0042 | 14.1556
15.5 | 1.0882 | 0.10377 | -0.0074 | 10.4867
16 | 1.0148 | 0.12551 | -0.0193 | 8.0854
16.5 | 0.9416 | 0.15004 | -0.0328 | 6.2757
17.5 | 0.5691 | 0.17687 | -0.0286 | 3.2176

## 55. Re 2M Mach 0.50 (1)
BIGFOIL.COM POLAR EXPORT
GA 30A010
GA 30A010 |  |  |  | Cl Max: | 1.105 | at alpha= | 20 | deg
JavaFoil+Calcfoil stall+Eppler ext transition |  |  |  | L/D Max: | 61.564 | at alpha= | 5.5 | deg
Re: | 2000000 |  |  | Cd Min: | 0.00775 | at alpha= | 0 | deg
Mach: | 0.5 |  |  | Cl=0 at alpha= | 0 | deg
|  |  |  | @ Cl=0.1, Cd= | 0.0077644
|  |  |  | @ Cl=0.4, Cd= | 0.0086118
|  |  |  | @ Cl=0.6, Cd= | 0.01061
alpha (deg) | Cl | Cd | Cm | Cl/Cd
-20 | -1.105 | 0.18067 | 0.016 | -6.118
-19.5 | -1.077 | 0.17568 | 0.015 | -6.128
-19 | -1.047 | 0.17046 | 0.014 | -6.143
-18.5 | -1.02 | 0.16622 | 0.014 | -6.135
-18 | -0.993 | 0.16279 | 0.013 | -6.1
-17.5 | -0.966 | 0.15553 | 0.013 | -6.21
-17 | -0.939 | 0.15194 | 0.012 | -6.18
-16.5 | -0.912 | 0.14869 | 0.012 | -6.134
-16 | -0.888 | 0.14174 | 0.012 | -6.266
-15.5 | -0.86 | 0.1395 | 0.012 | -6.168
-15 | -0.831 | 0.13252 | 0.011 | -6.268
-14.5 | -0.803 | 0.12964 | 0.01 | -6.19
-14 | -0.775 | 0.12569 | 0.01 | -6.164
-13.5 | -0.747 | 0.12156 | 0.009 | -6.147
-13 | -0.72 | 0.1136 | 0.009 | -6.339
-12.5 | -0.693 | 0.11081 | 0.009 | -6.255
-12 | -0.667 | 0.10906 | 0.008 | -6.115
-11.5 | -0.637 | 0.09868 | 0.007 | -6.451
-11 | -0.609 | 0.09308 | 0.007 | -6.539
-10.5 | -0.581 | 0.08971 | 0.006 | -6.482
-10 | -0.554 | 0.08934 | 0.006 | -6.203
-9.5 | -0.526 | 0.0813 | 0.006 | -6.475
-9 | -0.499 | 0.06559 | 0.006 | -7.615
-8.5 | -0.5 | 0.0431 | 0.009 | -11.591
-8 | -0.447 | 0.05561 | 0.006 | -8.036
-7.5 | -0.422 | 0.05111 | 0.006 | -8.251
-7 | -0.769 | 0.01458 | 0.009 | -52.724
-6.5 | -0.785 | 0.01339 | 0.009 | -58.615
-6 | -0.76 | 0.01244 | 0.008 | -61.122
-5.5 | -0.718 | 0.01164 | 0.007 | -61.682
-5 | -0.665 | 0.01095 | 0.007 | -60.756
-4.5 | -0.607 | 0.01059 | 0.006 | -57.303
-4 | -0.543 | 0.01001 | 0.005 | -54.282
-3.5 | -0.478 | 0.0094 | 0.005 | -50.837
-3 | -0.411 | 0.00873 | 0.004 | -47.084
-2.5 | -0.343 | 0.00835 | 0.003 | -41.108
-2 | -0.275 | 0.00811 | 0.003 | -33.94
-1.5 | -0.207 | 0.00825 | 0.002 | -25.018
-1 | -0.138 | 0.00781 | 0.001 | -17.643
-0.5 | -0.069 | 0.00779 | 0.001 | -8.84
0 | 0 | 0.00775 | 0 | 0
0.5 | 0.069 | 0.00776 | -0.001 | 8.948
1 | 0.139 | 0.00777 | -0.001 | 17.859
1.5 | 0.208 | 0.00822 | -0.002 | 25.327
2 | 0.277 | 0.00807 | -0.003 | 34.36
2.5 | 0.346 | 0.00831 | -0.003 | 41.623
3 | 0.414 | 0.00869 | -0.004 | 47.651
3.5 | 0.482 | 0.00943 | -0.005 | 51.062
4 | 0.548 | 0.01042 | -0.005 | 52.557
4.5 | 0.611 | 0.01065 | -0.006 | 57.427
5 | 0.671 | 0.01114 | -0.007 | 60.195
5.5 | 0.724 | 0.01176 | -0.007 | 61.564
6 | 0.767 | 0.01252 | -0.008 | 61.238
6.5 | 0.791 | 0.01341 | -0.009 | 59.034
7 | 0.776 | 0.0145 | -0.009 | 53.506
7.5 | 0.424 | 0.04882 | -0.006 | 8.695
8 | 0.447 | 0.0554 | -0.006 | 8.07
8.5 | 0.486 | 0.05101 | -0.008 | 9.524
9 | 0.499 | 0.06559 | -0.005 | 7.615
9.5 | 0.526 | 0.0813 | -0.006 | 6.475
10 | 0.554 | 0.08934 | -0.006 | 6.203
10.5 | 0.581 | 0.09283 | -0.006 | 6.263
11 | 0.609 | 0.09658 | -0.007 | 6.302
11.5 | 0.637 | 0.10005 | -0.007 | 6.362
12 | 0.667 | 0.10706 | -0.008 | 6.228
12.5 | 0.693 | 0.11081 | -0.009 | 6.255
13 | 0.72 | 0.11359 | -0.009 | 6.34
13.5 | 0.747 | 0.1211 | -0.009 | 6.17
14 | 0.775 | 0.12488 | -0.01 | 6.205
14.5 | 0.803 | 0.1293 | -0.01 | 6.206
15 | 0.831 | 0.13435 | -0.011 | 6.182
15.5 | 0.86 | 0.13973 | -0.012 | 6.156
16 | 0.888 | 0.14434 | -0.012 | 6.153
16.5 | 0.912 | 0.15047 | -0.012 | 6.061
17 | 0.939 | 0.15211 | -0.012 | 6.173
17.5 | 0.966 | 0.15747 | -0.013 | 6.134
18 | 0.993 | 0.16275 | -0.013 | 6.101
18.5 | 1.02 | 0.16605 | -0.014 | 6.141
19 | 1.047 | 0.17189 | -0.014 | 6.092
19.5 | 1.076 | 0.1763 | -0.015 | 6.105
20 | 1.105 | 0.18176 | -0.016 | 6.081

## 56. Re 2M Mach 0.50 (2)
BIGFOIL.COM POLAR EXPORT
GA 30A010
GA 30A010 |  |  |  | Cl Max: | 0.9831 | at alpha= | 8 | deg
XFOIL ncrit=9 |  |  |  | L/D Max: | 79.1304 | at alpha= | 6 | deg
Re: | 2000000 |  |  | Cd Min: | 0.1487 | at alpha= | 13 | deg
Mach: | 0.5 |  |  | Cl=0 at alpha= | 0 | deg
|  |  |  | @ Cl=0.1, Cd= | 0.0052242
|  |  |  | @ Cl=0.4, Cd= | 0.0065211
|  |  |  | @ Cl=0.6, Cd= | 0.0081166
alpha (deg) | Cl | Cd | Cm | Cl/Cd
-13 | -0.7329 | 0.14862 | 0.0304 | -4.9314
-12.5 | -0.7342 | 0.13713 | 0.025 | -5.354
-12 | -0.7481 | 0.12364 | 0.0184 | -6.0506
-11.5 | -0.7771 | 0.10876 | 0.0107 | -7.1451
-11 | -0.8117 | 0.09419 | 0.0026 | -8.6177
-10.5 | -0.8424 | 0.08082 | -0.0051 | -10.4232
-10 | -0.8753 | 0.06715 | -0.0131 | -13.035
-9.5 | -0.9046 | 0.05158 | -0.0247 | -17.5378
-9 | -0.9319 | 0.03813 | -0.0376 | -24.4401
-8.5 | -0.9645 | 0.02987 | -0.0377 | -32.2899
-8 | -0.9829 | 0.023 | -0.031 | -42.7348
-7.5 | -0.9757 | 0.01704 | -0.0232 | -57.2594
-7 | -0.9457 | 0.01361 | -0.0149 | -69.4857
-6.5 | -0.9015 | 0.01172 | -0.0079 | -76.9198
-6 | -0.819 | 0.01035 | -0.0079 | -79.1304
-5.5 | -0.7344 | 0.00936 | -0.0089 | -78.4615
-5 | -0.6537 | 0.00856 | -0.0096 | -76.3668
-4.5 | -0.5773 | 0.00793 | -0.0099 | -72.7995
-4 | -0.508 | 0.00737 | -0.009 | -68.9281
-3.5 | -0.4449 | 0.00687 | -0.0071 | -64.7598
-3 | -0.3825 | 0.0064 | -0.0053 | -59.7656
-2.5 | -0.3197 | 0.00598 | -0.0039 | -53.4615
-2 | -0.2568 | 0.00563 | -0.0027 | -45.6128
-1.5 | -0.1929 | 0.00541 | -0.0018 | -35.6562
-1 | -0.1288 | 0.00526 | -0.0011 | -24.4867
-0.5 | -0.0645 | 0.00518 | -0.0005 | -12.4517
0 | 0 | 0.00514 | 0 | 0
0.5 | 0.0645 | 0.00518 | 0.0005 | 12.4517
1 | 0.1288 | 0.00526 | 0.0011 | 24.4867
1.5 | 0.1929 | 0.00541 | 0.0018 | 35.6562
2 | 0.2568 | 0.00563 | 0.0027 | 45.6128
2.5 | 0.3197 | 0.00598 | 0.0039 | 53.4615
3 | 0.3826 | 0.00639 | 0.0052 | 59.8748
3.5 | 0.445 | 0.00686 | 0.0071 | 64.8688
4 | 0.5081 | 0.00738 | 0.009 | 68.8482
4.5 | 0.5774 | 0.00793 | 0.0099 | 72.8121
5 | 0.6537 | 0.00856 | 0.0096 | 76.3668
5.5 | 0.7344 | 0.00936 | 0.0089 | 78.4615
6 | 0.819 | 0.01035 | 0.0079 | 79.1304
6.5 | 0.9015 | 0.01172 | 0.0079 | 76.9198
7 | 0.9456 | 0.01361 | 0.0149 | 69.4783
7.5 | 0.9757 | 0.01704 | 0.0232 | 57.2594
8 | 0.9831 | 0.023 | 0.031 | 42.7435
8.5 | 0.9648 | 0.0299 | 0.0376 | 32.2676
9 | 0.9323 | 0.03819 | 0.0374 | 24.4121
9.5 | 0.9051 | 0.05168 | 0.0244 | 17.5135
10 | 0.876 | 0.06725 | 0.0129 | 13.026
10.5 | 0.8431 | 0.08094 | 0.0048 | 10.4164
11 | 0.8122 | 0.09436 | -0.0029 | 8.6075
11.5 | 0.7778 | 0.10893 | -0.011 | 7.1404
12 | 0.7488 | 0.12384 | -0.0188 | 6.0465
12.5 | 0.7352 | 0.13728 | -0.0253 | 5.3555
13 | 0.7343 | 0.1487 | -0.0307 | 4.9381

## 57. Re 3M Mach 0.00 (1)
BIGFOIL.COM POLAR EXPORT
GA 30A010
GA 30A010 |  |  |  | Cl Max: | 1.075 | at alpha= | 11.5 | deg
JavaFoil+Calcfoil stall+Eppler ext transition |  |  |  | L/D Max: | 77.169 | at alpha= | 8 | deg
Re: | 3000000 |  |  | Cd Min: | 0.00742 | at alpha= | 0 | deg
Mach: | 0 |  |  | Cl=0 at alpha= | 0 | deg
|  |  |  | @ Cl=0.1, Cd= | 0.0076267
|  |  |  | @ Cl=0.4, Cd= | 0.0081002
|  |  |  | @ Cl=0.6, Cd= | 0.0094189
alpha (deg) | Cl | Cd | Cm | Cl/Cd
-16.5 | -0.809 | 0.1246 | 0.01 | -6.493
-16 | -0.827 | 0.1174 | 0.01 | -7.043
-15.5 | -0.844 | 0.1104 | 0.01 | -7.641
-15 | -0.859 | 0.10233 | 0.01 | -8.399
-14.5 | -0.88 | 0.08984 | 0.011 | -9.796
-14 | -0.899 | 0.07881 | 0.011 | -11.408
-13.5 | -0.925 | 0.06379 | 0.012 | -14.497
-13 | -0.962 | 0.04514 | 0.012 | -21.319
-12.5 | -1.01 | 0.02827 | 0.013 | -35.71
-12 | -1.043 | 0.02021 | 0.013 | -51.625
-11.5 | -1.064 | 0.01714 | 0.013 | -62.091
-11 | -1.051 | 0.01557 | 0.013 | -67.551
-10.5 | -1.034 | 0.01474 | 0.012 | -70.159
-10 | -1.012 | 0.014 | 0.011 | -72.25
-9.5 | -0.985 | 0.01338 | 0.011 | -73.61
-9 | -0.954 | 0.01278 | 0.01 | -74.688
-8.5 | -0.919 | 0.01217 | 0.01 | -75.515
-8 | -0.881 | 0.01157 | 0.009 | -76.097
-7.5 | -0.838 | 0.01108 | 0.009 | -75.654
-7 | -0.793 | 0.01112 | 0.008 | -71.303
-6.5 | -0.745 | 0.01037 | 0.008 | -71.845
-6 | -0.694 | 0.01006 | 0.007 | -68.997
-5.5 | -0.641 | 0.00977 | 0.006 | -65.669
-5 | -0.587 | 0.0094 | 0.006 | -62.442
-4.5 | -0.531 | 0.00909 | 0.005 | -58.444
-4 | -0.474 | 0.00866 | 0.005 | -54.707
-3.5 | -0.416 | 0.00823 | 0.004 | -50.494
-3 | -0.357 | 0.00793 | 0.004 | -45.032
-2.5 | -0.298 | 0.00783 | 0.003 | -38.034
-2 | -0.239 | 0.00774 | 0.002 | -30.84
-1.5 | -0.179 | 0.00749 | 0.002 | -23.9
-1 | -0.119 | 0.00771 | 0.001 | -15.479
-0.5 | -0.06 | 0.00755 | 0.001 | -7.914
0 | 0 | 0.00742 | 0 | 0
0.5 | 0.06 | 0.00752 | -0.001 | 8.001
1 | 0.12 | 0.00768 | -0.001 | 15.653
1.5 | 0.18 | 0.00746 | -0.002 | 24.169
2 | 0.24 | 0.0077 | -0.002 | 31.187
2.5 | 0.3 | 0.0078 | -0.003 | 38.467
3 | 0.36 | 0.00789 | -0.004 | 45.551
3.5 | 0.419 | 0.0082 | -0.004 | 51.083
4 | 0.477 | 0.00862 | -0.005 | 55.351
4.5 | 0.535 | 0.00905 | -0.005 | 59.138
5 | 0.591 | 0.00936 | -0.006 | 63.197
5.5 | 0.646 | 0.00972 | -0.006 | 66.476
6 | 0.699 | 0.01001 | -0.007 | 69.873
6.5 | 0.75 | 0.01031 | -0.008 | 72.776
7 | 0.799 | 0.01106 | -0.008 | 72.255
7.5 | 0.845 | 0.01102 | -0.009 | 76.689
8 | 0.888 | 0.0115 | -0.009 | 77.169
8.5 | 0.927 | 0.0121 | -0.01 | 76.606
9 | 0.962 | 0.01269 | -0.01 | 75.809
9.5 | 0.993 | 0.01329 | -0.011 | 74.758
10 | 1.021 | 0.0139 | -0.011 | 73.421
10.5 | 1.043 | 0.01462 | -0.012 | 71.349
11 | 1.061 | 0.01543 | -0.013 | 68.761
11.5 | 1.075 | 0.01699 | -0.013 | 63.274
12 | 1.043 | 0.02021 | -0.013 | 51.625
12.5 | 1.01 | 0.02827 | -0.013 | 35.71
13 | 0.962 | 0.04514 | -0.012 | 21.319
13.5 | 0.925 | 0.06379 | -0.012 | 14.497
14 | 0.899 | 0.07881 | -0.011 | 11.408
14.5 | 0.88 | 0.08984 | -0.011 | 9.796
15 | 0.859 | 0.10233 | -0.01 | 8.399
15.5 | 0.844 | 0.1104 | -0.01 | 7.641
16 | 0.827 | 0.1174 | -0.01 | 7.043
16.5 | 0.809 | 0.1246 | -0.01 | 6.493

## 58. Re 3M Mach 0.00 (2)
BIGFOIL.COM POLAR EXPORT
GA 30A010
GA 30A010 |  |  |  | Cl Max: | 1.6054 | at alpha= | 17.5 | deg
XFOIL ncrit=9 |  |  |  | L/D Max: | 96.1982 | at alpha= | 8.5 | deg
Re: | 3000000 |  |  | Cd Min: | 0.16325 | at alpha= | 20 | deg
Mach: | 0 |  |  | Cl=0 at alpha= | 0 | deg
|  |  |  | @ Cl=0.1, Cd= | 0.0047744
|  |  |  | @ Cl=0.4, Cd= | 0.0059193
|  |  |  | @ Cl=0.6, Cd= | 0.0072124
alpha (deg) | Cl | Cd | Cm | Cl/Cd
-20 | -1.1171 | 0.16082 | 0.0398 | -6.9463
-19.5 | -1.3114 | 0.11263 | 0.012 | -11.6434
-19 | -1.5098 | 0.07005 | -0.0117 | -21.5532
-18.5 | -1.5701 | 0.05297 | -0.0216 | -29.6413
-18 | -1.5954 | 0.0426 | -0.027 | -37.4507
-17.5 | -1.6031 | 0.03588 | -0.0291 | -44.6795
-17 | -1.6013 | 0.03127 | -0.0287 | -51.2088
-16.5 | -1.5935 | 0.02796 | -0.0266 | -56.9921
-16 | -1.5795 | 0.02561 | -0.0234 | -61.6751
-15.5 | -1.559 | 0.02396 | -0.0196 | -65.0668
-15 | -1.5313 | 0.02254 | -0.0165 | -67.937
-14.5 | -1.4959 | 0.02126 | -0.0143 | -70.3622
-14 | -1.467 | 0.01911 | -0.0114 | -76.7661
-13.5 | -1.4281 | 0.0177 | -0.0095 | -80.6836
-13 | -1.3849 | 0.01661 | -0.0081 | -83.3775
-12.5 | -1.3397 | 0.01566 | -0.0069 | -85.5492
-12 | -1.293 | 0.01479 | -0.0058 | -87.4239
-11.5 | -1.2449 | 0.01402 | -0.0049 | -88.7946
-11 | -1.1959 | 0.01332 | -0.0041 | -89.7823
-10.5 | -1.1487 | 0.01231 | -0.0029 | -93.3144
-10 | -1.0991 | 0.01163 | -0.0021 | -94.5056
-9.5 | -1.049 | 0.01105 | -0.0012 | -94.9321
-9 | -0.9991 | 0.01053 | -0.0002 | -94.8813
-8.5 | -0.9515 | 0.00989 | 0.0013 | -96.2083
-8 | -0.9034 | 0.00945 | 0.0028 | -95.5979
-7.5 | -0.857 | 0.00895 | 0.0046 | -95.7542
-7 | -0.7962 | 0.00852 | 0.0033 | -93.4507
-6.5 | -0.7317 | 0.00806 | 0.0013 | -90.7816
-6 | -0.6659 | 0.00763 | -0.0011 | -87.2739
-5.5 | -0.6041 | 0.00724 | -0.0025 | -83.4392
-5 | -0.5432 | 0.00684 | -0.0037 | -79.4152
-4.5 | -0.4883 | 0.00649 | -0.0034 | -75.2388
-4 | -0.4359 | 0.00615 | -0.0025 | -70.878
-3.5 | -0.3829 | 0.00582 | -0.0018 | -65.7904
-3 | -0.3292 | 0.00552 | -0.0012 | -59.6377
-2.5 | -0.2752 | 0.00527 | -0.0008 | -52.2201
-2 | -0.2208 | 0.00504 | -0.0005 | -43.8095
-1.5 | -0.166 | 0.00489 | -0.0003 | -33.9468
-1 | -0.1107 | 0.00479 | -0.0002 | -23.1106
-0.5 | -0.0554 | 0.00472 | -0.0001 | -11.7373
0 | 0 | 0.0047 | 0 | 0
0.5 | 0.0554 | 0.00471 | 0.0001 | 11.7622
1 | 0.1108 | 0.00479 | 0.0002 | 23.1315
1.5 | 0.166 | 0.00489 | 0.0003 | 33.9468
2 | 0.2209 | 0.00503 | 0.0005 | 43.9165
2.5 | 0.2752 | 0.00527 | 0.0008 | 52.2201
3 | 0.3293 | 0.00552 | 0.0012 | 59.6558
3.5 | 0.383 | 0.00581 | 0.0018 | 65.9208
4 | 0.4359 | 0.00615 | 0.0025 | 70.878
4.5 | 0.4883 | 0.00649 | 0.0034 | 75.2388
5 | 0.5433 | 0.00683 | 0.0037 | 79.5461
5.5 | 0.6041 | 0.00724 | 0.0025 | 83.4392
6 | 0.6659 | 0.00763 | 0.0011 | 87.2739
6.5 | 0.7318 | 0.00806 | -0.0013 | 90.794
7 | 0.7962 | 0.00852 | -0.0033 | 93.4507
7.5 | 0.8568 | 0.00895 | -0.0046 | 95.7318
8 | 0.9032 | 0.00945 | -0.0027 | 95.5767
8.5 | 0.9514 | 0.00989 | -0.0013 | 96.1982
9 | 0.9991 | 0.01053 | 0.0002 | 94.8813
9.5 | 1.049 | 0.01105 | 0.0012 | 94.9321
10 | 1.0992 | 0.01163 | 0.002 | 94.5142
10.5 | 1.1489 | 0.01231 | 0.0029 | 93.3306
11 | 1.1962 | 0.01331 | 0.004 | 89.8723
11.5 | 1.2451 | 0.01402 | 0.0049 | 88.8088
12 | 1.2933 | 0.01479 | 0.0058 | 87.4442
12.5 | 1.34 | 0.01566 | 0.0068 | 85.5683
13 | 1.3853 | 0.01661 | 0.008 | 83.4016
13.5 | 1.4286 | 0.0177 | 0.0094 | 80.7119
14 | 1.4675 | 0.01911 | 0.0113 | 76.7923
14.5 | 1.4966 | 0.02126 | 0.0142 | 70.3951
15 | 1.5322 | 0.02253 | 0.0163 | 68.0071
15.5 | 1.5608 | 0.02392 | 0.0193 | 65.2508
16 | 1.5804 | 0.02563 | 0.0232 | 61.6621
16.5 | 1.5954 | 0.02792 | 0.0263 | 57.1418
17 | 1.6035 | 0.0312 | 0.0285 | 51.3942
17.5 | 1.6054 | 0.03579 | 0.0288 | 44.8561
18 | 1.5978 | 0.0425 | 0.0268 | 37.5953
18.5 | 1.5746 | 0.05258 | 0.0215 | 29.9467
19 | 1.5136 | 0.06978 | 0.0115 | 21.691
19.5 | 1.3183 | 0.1118 | -0.0119 | 11.7916
20 | 1.1093 | 0.16325 | -0.0415 | 6.7951

## 59. Re 3M Mach 0.10 (1)
BIGFOIL.COM POLAR EXPORT
GA 30A010
GA 30A010 |  |  |  | Cl Max: | 1.054 | at alpha= | 11 | deg
JavaFoil+Calcfoil stall+Eppler ext transition |  |  |  | L/D Max: | 76.632 | at alpha= | 8 | deg
Re: | 3000000 |  |  | Cd Min: | 0.00738 | at alpha= | 0 | deg
Mach: | 0.1 |  |  | Cl=0 at alpha= | 0 | deg
|  |  |  | @ Cl=0.1, Cd= | 0.0075884
|  |  |  | @ Cl=0.4, Cd= | 0.008123
|  |  |  | @ Cl=0.6, Cd= | 0.0094906
alpha (deg) | Cl | Cd | Cm | Cl/Cd
-16 | -0.788 | 0.11992 | 0.01 | -6.572
-15.5 | -0.808 | 0.11324 | 0.01 | -7.134
-15 | -0.827 | 0.10517 | 0.01 | -7.861
-14.5 | -0.846 | 0.09577 | 0.01 | -8.839
-14 | -0.867 | 0.08527 | 0.011 | -10.162
-13.5 | -0.889 | 0.07309 | 0.011 | -12.161
-13 | -0.922 | 0.05557 | 0.012 | -16.587
-12.5 | -0.972 | 0.03465 | 0.013 | -28.058
-12 | -1.018 | 0.02233 | 0.013 | -45.573
-11.5 | -1.039 | 0.01809 | 0.013 | -57.47
-11 | -1.044 | 0.0158 | 0.013 | -66.066
-10.5 | -1.029 | 0.01493 | 0.012 | -68.919
-10 | -1.009 | 0.01415 | 0.012 | -71.27
-9.5 | -0.984 | 0.01348 | 0.011 | -72.999
-9 | -0.954 | 0.01284 | 0.01 | -74.322
-8.5 | -0.92 | 0.01229 | 0.01 | -74.897
-8 | -0.882 | 0.01168 | 0.009 | -75.559
-7.5 | -0.841 | 0.01118 | 0.009 | -75.159
-7 | -0.796 | 0.01082 | 0.008 | -73.56
-6.5 | -0.748 | 0.01045 | 0.008 | -71.512
-6 | -0.697 | 0.01004 | 0.007 | -69.43
-5.5 | -0.644 | 0.00979 | 0.006 | -65.845
-5 | -0.59 | 0.0095 | 0.006 | -62.043
-4.5 | -0.534 | 0.00921 | 0.005 | -57.91
-4 | -0.476 | 0.00872 | 0.005 | -54.614
-3.5 | -0.418 | 0.00824 | 0.004 | -50.708
-3 | -0.359 | 0.00802 | 0.004 | -44.759
-2.5 | -0.299 | 0.00787 | 0.003 | -38.051
-2 | -0.24 | 0.00771 | 0.002 | -31.116
-1.5 | -0.18 | 0.00756 | 0.002 | -23.787
-1 | -0.12 | 0.00767 | 0.001 | -15.636
-0.5 | -0.06 | 0.00752 | 0.001 | -7.977
0 | 0 | 0.00738 | 0 | 0
0.5 | 0.06 | 0.00749 | -0.001 | 8.066
1 | 0.121 | 0.00764 | -0.001 | 15.812
1.5 | 0.181 | 0.00753 | -0.002 | 24.055
2 | 0.241 | 0.00767 | -0.002 | 31.468
2.5 | 0.302 | 0.00784 | -0.003 | 38.486
3 | 0.361 | 0.00798 | -0.004 | 45.28
3.5 | 0.421 | 0.0082 | -0.004 | 51.303
4 | 0.48 | 0.00868 | -0.005 | 55.259
4.5 | 0.538 | 0.00917 | -0.005 | 58.603
5 | 0.594 | 0.00946 | -0.006 | 62.8
5.5 | 0.649 | 0.00974 | -0.006 | 66.664
6 | 0.702 | 0.00999 | -0.007 | 70.312
6.5 | 0.753 | 0.0104 | -0.008 | 72.448
7 | 0.802 | 0.01076 | -0.008 | 74.543
7.5 | 0.847 | 0.01112 | -0.009 | 76.196
8 | 0.889 | 0.01161 | -0.009 | 76.632
8.5 | 0.928 | 0.01221 | -0.01 | 75.987
9 | 0.962 | 0.01276 | -0.01 | 75.435
9.5 | 0.992 | 0.01338 | -0.011 | 74.134
10 | 1.018 | 0.01405 | -0.012 | 72.432
10.5 | 1.038 | 0.01481 | -0.012 | 70.094
11 | 1.054 | 0.01567 | -0.013 | 67.266
11.5 | 1.039 | 0.01809 | -0.013 | 57.47
12 | 1.018 | 0.02233 | -0.013 | 45.573
12.5 | 0.972 | 0.03465 | -0.013 | 28.058
13 | 0.922 | 0.05557 | -0.012 | 16.587
13.5 | 0.889 | 0.07309 | -0.011 | 12.161
14 | 0.867 | 0.08527 | -0.01 | 10.162
14.5 | 0.846 | 0.09577 | -0.01 | 8.839
15 | 0.827 | 0.10517 | -0.01 | 7.861
15.5 | 0.808 | 0.11324 | -0.01 | 7.134
16 | 0.788 | 0.11992 | -0.01 | 6.572

## 60. Re 3M Mach 0.10 (2)
BIGFOIL.COM POLAR EXPORT
GA 30A010
GA 30A010 |  |  |  | Cl Max: | 1.5735 | at alpha= | 16.5 | deg
XFOIL ncrit=9 |  |  |  | L/D Max: | 95.8759 | at alpha= | 8.5 | deg
Re: | 3000000 |  |  | Cd Min: | 0.18391 | at alpha= | 20 | deg
Mach: | 0.1 |  |  | Cl=0 at alpha= | 0 | deg
|  |  |  | @ Cl=0.1, Cd= | 0.0047936
|  |  |  | @ Cl=0.4, Cd= | 0.0059265
|  |  |  | @ Cl=0.6, Cd= | 0.0072103
alpha (deg) | Cl | Cd | Cm | Cl/Cd
-20 | -1.0358 | 0.18344 | 0.0529 | -5.6465
-19.5 | -1.0866 | 0.16156 | 0.0397 | -6.7257
-19 | -1.2305 | 0.12295 | 0.0172 | -10.0081
-18.5 | -1.4447 | 0.07706 | -0.0085 | -18.7477
-18 | -1.5275 | 0.05577 | -0.0212 | -27.3893
-17.5 | -1.5592 | 0.04395 | -0.028 | -35.4767
-17 | -1.5704 | 0.03646 | -0.0307 | -43.0719
-16.5 | -1.5715 | 0.03139 | -0.0305 | -50.0637
-16 | -1.5645 | 0.02795 | -0.0282 | -55.975
-15.5 | -1.5496 | 0.02561 | -0.0248 | -60.5076
-15 | -1.5309 | 0.02378 | -0.0205 | -64.3776
-14.5 | -1.5006 | 0.02225 | -0.0175 | -67.4427
-14 | -1.4655 | 0.02076 | -0.0151 | -70.5925
-13.5 | -1.4348 | 0.01855 | -0.0121 | -77.3477
-13 | -1.3934 | 0.01722 | -0.0103 | -80.9175
-12.5 | -1.3485 | 0.01616 | -0.0088 | -83.4468
-12 | -1.3019 | 0.01519 | -0.0075 | -85.7077
-11.5 | -1.2539 | 0.01433 | -0.0063 | -87.5017
-11 | -1.2041 | 0.01363 | -0.0054 | -88.3419
-10.5 | -1.1567 | 0.01258 | -0.0041 | -91.9475
-10 | -1.1069 | 0.01182 | -0.003 | -93.6464
-9.5 | -1.0564 | 0.0112 | -0.002 | -94.3214
-9 | -1.006 | 0.01066 | -0.0009 | -94.3715
-8.5 | -0.9579 | 0.00999 | 0.0007 | -95.8859
-8 | -0.9096 | 0.00952 | 0.0023 | -95.5462
-7.5 | -0.8627 | 0.00903 | 0.0042 | -95.5371
-7 | -0.8014 | 0.00858 | 0.003 | -93.4033
-6.5 | -0.7365 | 0.0081 | 0.001 | -90.9259
-6 | -0.67 | 0.00766 | -0.0014 | -87.4674
-5.5 | -0.6078 | 0.00726 | -0.0027 | -83.719
-5 | -0.5465 | 0.00688 | -0.0038 | -79.4331
-4.5 | -0.4913 | 0.00651 | -0.0035 | -75.4685
-4 | -0.4385 | 0.00617 | -0.0026 | -71.0697
-3.5 | -0.3852 | 0.00584 | -0.0018 | -65.9589
-3 | -0.3311 | 0.00555 | -0.0013 | -59.6577
-2.5 | -0.2768 | 0.00528 | -0.0009 | -52.4242
-2 | -0.222 | 0.00506 | -0.0005 | -43.8735
-1.5 | -0.1669 | 0.00491 | -0.0003 | -33.9919
-1 | -0.1114 | 0.00481 | -0.0002 | -23.1601
-0.5 | -0.0557 | 0.00473 | -0.0001 | -11.7759
0 | 0 | 0.00471 | 0 | 0
0.5 | 0.0557 | 0.00473 | 0.0001 | 11.7759
1 | 0.1114 | 0.00481 | 0.0002 | 23.1601
1.5 | 0.1669 | 0.00491 | 0.0003 | 33.9919
2 | 0.2221 | 0.00505 | 0.0005 | 43.9802
2.5 | 0.2768 | 0.00528 | 0.0008 | 52.4242
3.5 | 0.3853 | 0.00583 | 0.0018 | 66.0892
4 | 0.4386 | 0.00618 | 0.0026 | 70.9709
4.5 | 0.4914 | 0.00651 | 0.0035 | 75.4839
5 | 0.5466 | 0.00687 | 0.0038 | 79.5633
5.5 | 0.6078 | 0.00726 | 0.0027 | 83.719
6 | 0.67 | 0.00766 | 0.0014 | 87.4674
6.5 | 0.7365 | 0.0081 | -0.001 | 90.9259
7 | 0.8014 | 0.00858 | -0.003 | 93.4033
7.5 | 0.8625 | 0.00903 | -0.0042 | 95.515
8 | 0.9094 | 0.00952 | -0.0022 | 95.5252
8.5 | 0.9578 | 0.00999 | -0.0006 | 95.8759
9 | 1.0059 | 0.01066 | 0.001 | 94.3621
9.5 | 1.0565 | 0.01119 | 0.002 | 94.4147
10 | 1.107 | 0.01182 | 0.003 | 93.6548
10.5 | 1.1568 | 0.01257 | 0.004 | 92.0286
11 | 1.2043 | 0.01364 | 0.0054 | 88.2918
11.5 | 1.2541 | 0.01433 | 0.0063 | 87.5157
12 | 1.3022 | 0.01519 | 0.0074 | 85.7275
12.5 | 1.3489 | 0.01615 | 0.0087 | 83.5232
13 | 1.3938 | 0.01723 | 0.0102 | 80.8938
13.5 | 1.4353 | 0.01855 | 0.012 | 77.3747
14 | 1.4659 | 0.02077 | 0.015 | 70.5778
14.5 | 1.5013 | 0.02226 | 0.0174 | 67.4438
15 | 1.5321 | 0.02377 | 0.0203 | 64.4552
15.5 | 1.5512 | 0.02558 | 0.0245 | 60.6411
16 | 1.5655 | 0.02797 | 0.028 | 55.9707
16.5 | 1.5735 | 0.03134 | 0.0303 | 50.2074
17 | 1.5729 | 0.03635 | 0.0305 | 43.271
17.5 | 1.5618 | 0.04384 | 0.0277 | 35.625
18 | 1.5302 | 0.05567 | 0.0209 | 27.487
18.5 | 1.4506 | 0.07646 | 0.0085 | 18.972
19 | 1.232 | 0.12311 | -0.0177 | 10.0073
19.5 | 1.0882 | 0.16175 | -0.0401 | 6.7277
20 | 1.0365 | 0.18391 | -0.0534 | 5.6359

## 61. Re 3M Mach 0.25 (1)
BIGFOIL.COM POLAR EXPORT
GA 30A010
GA 30A010 |  |  |  | Cl Max: | 0.987 | at alpha= | 10 | deg
JavaFoil+Calcfoil stall+Eppler ext transition |  |  |  | L/D Max: | 74.556 | at alpha= | 8 | deg
Re: | 3000000 |  |  | Cd Min: | 0.00739 | at alpha= | 0 | deg
Mach: | 0.25 |  |  | Cl=0 at alpha= | 0 | deg
|  |  |  | @ Cl=0.1, Cd= | 0.0076194
|  |  |  | @ Cl=0.4, Cd= | 0.0081702
|  |  |  | @ Cl=0.6, Cd= | 0.11637
alpha (deg) | Cl | Cd | Cm | Cl/Cd
-15 | -0.549 | 0.11827 | 0.009 | -4.644
-14.5 | -0.6 | 0.10899 | 0.009 | -5.503
-14 | -0.645 | 0.10263 | 0.009 | -6.288
-13.5 | -0.686 | 0.09591 | 0.008 | -7.154
-13 | -0.722 | 0.09112 | 0.008 | -7.921
-12.5 | -0.756 | 0.08124 | 0.009 | -9.31
-12 | -0.789 | 0.07058 | 0.009 | -11.182
-11.5 | -0.847 | 0.04686 | 0.011 | -18.068
-11 | -0.93 | 0.02309 | 0.012 | -40.283
-10.5 | -0.971 | 0.0174 | 0.012 | -55.793
-10 | -0.978 | 0.01523 | 0.012 | -64.191
-9.5 | -0.966 | 0.01434 | 0.011 | -67.33
-9 | -0.947 | 0.01355 | 0.011 | -69.891
-8.5 | -0.921 | 0.01293 | 0.01 | -71.211
-8 | -0.889 | 0.01209 | 0.01 | -73.492
-7.5 | -0.851 | 0.01158 | 0.009 | -73.488
-7 | -0.809 | 0.01111 | 0.008 | -72.838
-6.5 | -0.762 | 0.01074 | 0.008 | -70.959
-6 | -0.713 | 0.01025 | 0.007 | -69.508
-5.5 | -0.66 | 0.00998 | 0.007 | -66.078
-5 | -0.605 | 0.00968 | 0.006 | -62.477
-4.5 | -0.548 | 0.00922 | 0.005 | -59.401
-4 | -0.489 | 0.0089 | 0.005 | -54.914
-3.5 | -0.429 | 0.00842 | 0.004 | -50.96
-3 | -0.369 | 0.00802 | 0.004 | -45.977
-2.5 | -0.308 | 0.00786 | 0.003 | -39.137
-2 | -0.246 | 0.00779 | 0.002 | -31.633
-1.5 | -0.185 | 0.00757 | 0.002 | -24.421
-1 | -0.123 | 0.00776 | 0.001 | -15.893
-0.5 | -0.062 | 0.00749 | 0.001 | -8.236
0 | 0 | 0.00739 | 0 | 0
0.5 | 0.062 | 0.00746 | -0.001 | 8.331
1 | 0.124 | 0.00772 | -0.001 | 16.078
1.5 | 0.186 | 0.00754 | -0.002 | 24.707
2 | 0.248 | 0.00775 | -0.002 | 32.004
2.5 | 0.31 | 0.00782 | -0.003 | 39.602
3 | 0.371 | 0.00798 | -0.004 | 46.529
3.5 | 0.432 | 0.00838 | -0.004 | 51.577
4 | 0.492 | 0.00886 | -0.005 | 55.582
4.5 | 0.552 | 0.00917 | -0.005 | 60.135
5 | 0.609 | 0.00963 | -0.006 | 63.262
5.5 | 0.665 | 0.00993 | -0.007 | 66.924
6 | 0.718 | 0.0102 | -0.007 | 70.423
6.5 | 0.768 | 0.01069 | -0.008 | 71.912
7 | 0.815 | 0.01104 | -0.008 | 73.841
7.5 | 0.858 | 0.01151 | -0.009 | 74.529
8 | 0.896 | 0.01202 | -0.01 | 74.556
8.5 | 0.929 | 0.01285 | -0.01 | 72.274
9 | 0.955 | 0.01345 | -0.011 | 70.974
9.5 | 0.974 | 0.01424 | -0.011 | 68.419
10 | 0.987 | 0.01511 | -0.012 | 65.296
10.5 | 0.971 | 0.0174 | -0.012 | 55.793
11 | 0.93 | 0.02309 | -0.012 | 40.283
11.5 | 0.847 | 0.04686 | -0.011 | 18.068
12 | 0.789 | 0.07058 | -0.009 | 11.182
12.5 | 0.756 | 0.08124 | -0.009 | 9.31
13 | 0.722 | 0.09112 | -0.008 | 7.921
13.5 | 0.686 | 0.09591 | -0.008 | 7.154
14 | 0.645 | 0.10263 | -0.009 | 6.288
14.5 | 0.6 | 0.10899 | -0.009 | 5.503
15 | 0.55 | 0.11637 | -0.009 | 4.725

## 62. Re 3M Mach 0.25 (2)
BIGFOIL.COM POLAR EXPORT
GA 30A010
GA 30A010 |  |  |  | Cl Max: | 1.4026 | at alpha= | 13.5 | deg
XFOIL ncrit=9 |  |  |  | L/D Max: | 94.3038 | at alpha= | 7.5 | deg
Re: | 3000000 |  |  | Cd Min: | 0.22042 | at alpha= | -18.5 | deg
Mach: | 0.25 |  |  | Cl=0 at alpha= | 0 | deg
|  |  |  | @ Cl=0.1, Cd= | 0.0048618
|  |  |  | @ Cl=0.4, Cd= | 0.0059752
|  |  |  | @ Cl=0.6, Cd= | 0.0072671
alpha (deg) | Cl | Cd | Cm | Cl/Cd
-18.5 | -0.8581 | 0.22042 | 0.0699 | -3.893
-17.5 | -0.9829 | 0.15927 | 0.0369 | -6.1713
-17 | -1.0292 | 0.14011 | 0.0259 | -7.3457
-16.5 | -1.0791 | 0.12191 | 0.0157 | -8.8516
-16 | -1.183 | 0.09604 | 0.0011 | -12.3178
-15.5 | -1.2796 | 0.07196 | -0.0126 | -17.7821
-15 | -1.3425 | 0.05268 | -0.0259 | -25.4841
-14.5 | -1.3779 | 0.03963 | -0.0349 | -34.7691
-14 | -1.3953 | 0.03202 | -0.0365 | -43.5759
-13.5 | -1.4011 | 0.02738 | -0.0329 | -51.1724
-13 | -1.3934 | 0.02437 | -0.0271 | -57.1769
-12.5 | -1.3777 | 0.02076 | -0.022 | -66.3632
-12 | -1.3405 | 0.01861 | -0.0186 | -72.0312
-11.5 | -1.2958 | 0.01701 | -0.0159 | -76.1787
-11 | -1.248 | 0.01563 | -0.0135 | -79.8464
-10.5 | -1.1976 | 0.0145 | -0.0114 | -82.5931
-10 | -1.1473 | 0.01332 | -0.0093 | -86.1336
-9.5 | -1.0969 | 0.01218 | -0.0072 | -90.0575
-9 | -1.0446 | 0.0114 | -0.0053 | -91.6316
-8.5 | -0.9929 | 0.01074 | -0.0033 | -92.4488
-8 | -0.9435 | 0.01001 | -0.0009 | -94.2557
-7.5 | -0.8942 | 0.00948 | 0.0016 | -94.3249
-7 | -0.8308 | 0.00888 | 0.0009 | -93.5586
-6.5 | -0.7625 | 0.00837 | -0.0008 | -91.0992
-6 | -0.6928 | 0.00789 | -0.003 | -87.8074
-5.5 | -0.6283 | 0.00745 | -0.004 | -84.3356
-5 | -0.5652 | 0.00703 | -0.0048 | -80.3983
-4.5 | -0.5077 | 0.00666 | -0.0043 | -76.2312
-4 | -0.4528 | 0.0063 | -0.0032 | -71.873
-3.5 | -0.3975 | 0.00597 | -0.0023 | -66.5829
-3 | -0.3417 | 0.00566 | -0.0016 | -60.371
-2.5 | -0.2854 | 0.00539 | -0.0011 | -52.9499
-2 | -0.2291 | 0.00515 | -0.0007 | -44.4854
-1.5 | -0.1721 | 0.00498 | -0.0005 | -34.5582
-1 | -0.1148 | 0.00488 | -0.0003 | -23.5246
-0.5 | -0.0575 | 0.00481 | -0.0001 | -11.9543
0 | 0 | 0.00479 | 0 | 0
0.5 | 0.0575 | 0.00481 | 0.0001 | 11.9543
1 | 0.1149 | 0.00488 | 0.0003 | 23.5451
1.5 | 0.1721 | 0.00498 | 0.0004 | 34.5582
2 | 0.2291 | 0.00515 | 0.0007 | 44.4854
2.5 | 0.2855 | 0.00539 | 0.0011 | 52.9685
3 | 0.3418 | 0.00565 | 0.0016 | 60.4956
3.5 | 0.3976 | 0.00596 | 0.0023 | 66.7114
4 | 0.4529 | 0.00631 | 0.0032 | 71.775
4.5 | 0.5078 | 0.00666 | 0.0043 | 76.2462
5 | 0.5652 | 0.00703 | 0.0048 | 80.3983
5.5 | 0.6283 | 0.00746 | 0.004 | 84.2225
6 | 0.6927 | 0.00789 | 0.003 | 87.7947
6.5 | 0.7626 | 0.00837 | 0.0008 | 91.1111
7 | 0.8308 | 0.00888 | -0.0009 | 93.5586
7.5 | 0.894 | 0.00948 | -0.0015 | 94.3038
8 | 0.9433 | 0.01001 | 0.0009 | 94.2358
8.5 | 0.9928 | 0.01074 | 0.0033 | 92.4395
9 | 1.0446 | 0.01139 | 0.0053 | 91.712
9.5 | 1.097 | 0.01218 | 0.0071 | 90.0657
10 | 1.1474 | 0.01332 | 0.0092 | 86.1411
10.5 | 1.1978 | 0.0145 | 0.0113 | 82.6069
11 | 1.2483 | 0.01563 | 0.0134 | 79.8656
11.5 | 1.2962 | 0.01701 | 0.0158 | 76.2022
12 | 1.341 | 0.01861 | 0.0185 | 72.058
12.5 | 1.3781 | 0.02078 | 0.0219 | 66.3186
13 | 1.3941 | 0.02438 | 0.027 | 57.1821
13.5 | 1.4026 | 0.02736 | 0.0327 | 51.2646
14 | 1.3972 | 0.03196 | 0.0363 | 43.7171
14.5 | 1.3784 | 0.03974 | 0.0346 | 34.6855
15 | 1.344 | 0.05273 | 0.0256 | 25.4883
15.5 | 1.2816 | 0.07198 | 0.0123 | 17.8049
16 | 1.1822 | 0.09655 | -0.0018 | 12.2444
16.5 | 1.0812 | 0.12196 | -0.0161 | 8.8652
17 | 1.0284 | 0.14075 | -0.0266 | 7.3066
17.5 | 0.9822 | 0.15997 | -0.0376 | 6.1399

## 63. Re 3M Mach 0.50 (1)
BIGFOIL.COM POLAR EXPORT
GA 30A010
GA 30A010 |  |  |  | Cl Max: | 1.107 | at alpha= | 20 | deg
JavaFoil+Calcfoil stall+Eppler ext transition |  |  |  | L/D Max: | 65.106 | at alpha= | 5.5 | deg
Re: | 3000000 |  |  | Cd Min: | 0.00765 | at alpha= | 0 | deg
Mach: | 0.5 |  |  | Cl=0 at alpha= | 0 | deg
|  |  |  | @ Cl=0.1, Cd= | 0.0077699
|  |  |  | @ Cl=0.4, Cd= | 0.0085797
|  |  |  | @ Cl=0.6, Cd= | 0.010163
alpha (deg) | Cl | Cd | Cm | Cl/Cd
-20 | -1.107 | 0.17322 | 0.016 | -6.389
-19.5 | -1.08 | 0.16566 | 0.015 | -6.516
-19 | -1.051 | 0.16173 | 0.015 | -6.496
-18.5 | -1.021 | 0.15553 | 0.014 | -6.566
-18 | -0.994 | 0.15232 | 0.014 | -6.528
-17.5 | -0.967 | 0.14675 | 0.013 | -6.591
-17 | -0.94 | 0.14215 | 0.013 | -6.614
-16.5 | -0.913 | 0.1387 | 0.012 | -6.584
-16 | -0.889 | 0.13746 | 0.012 | -6.466
-15.5 | -0.862 | 0.1291 | 0.012 | -6.674
-15 | -0.833 | 0.12509 | 0.011 | -6.662
-14.5 | -0.803 | 0.12135 | 0.01 | -6.619
-14 | -0.776 | 0.11824 | 0.01 | -6.562
-13.5 | -0.748 | 0.11117 | 0.009 | -6.731
-13 | -0.721 | 0.10603 | 0.009 | -6.801
-12.5 | -0.694 | 0.10181 | 0.009 | -6.813
-12 | -0.667 | 0.10154 | 0.009 | -6.571
-11.5 | -0.639 | 0.09196 | 0.008 | -6.945
-11 | -0.609 | 0.08847 | 0.007 | -6.884
-10.5 | -0.582 | 0.08561 | 0.007 | -6.795
-10 | -0.554 | 0.08409 | 0.006 | -6.594
-9.5 | -0.527 | 0.07674 | 0.006 | -6.865
-9 | -0.5 | 0.06322 | 0.006 | -7.911
-8.5 | -0.567 | 0.01836 | 0.011 | -30.857
-8 | -0.465 | 0.04329 | 0.008 | -10.75
-7.5 | -0.489 | 0.01956 | 0.009 | -24.995
-7 | -0.769 | 0.01369 | 0.009 | -56.165
-6.5 | -0.785 | 0.01262 | 0.009 | -62.179
-6 | -0.76 | 0.01171 | 0.008 | -64.903
-5.5 | -0.718 | 0.01099 | 0.007 | -65.32
-5 | -0.665 | 0.01044 | 0.007 | -63.739
-4.5 | -0.607 | 0.01014 | 0.006 | -59.816
-4 | -0.543 | 0.00958 | 0.005 | -56.719
-3.5 | -0.478 | 0.00914 | 0.005 | -52.277
-3 | -0.411 | 0.0087 | 0.004 | -47.276
-2.5 | -0.343 | 0.0083 | 0.003 | -41.35
-2 | -0.275 | 0.00808 | 0.003 | -34.068
-1.5 | -0.207 | 0.00822 | 0.002 | -25.135
-1 | -0.138 | 0.00786 | 0.001 | -17.536
-0.5 | -0.069 | 0.00776 | 0.001 | -8.879
0 | 0 | 0.00765 | 0 | 0
0.5 | 0.069 | 0.00773 | -0.001 | 8.985
1 | 0.139 | 0.00782 | -0.001 | 17.748
1.5 | 0.208 | 0.00818 | -0.002 | 25.442
2 | 0.277 | 0.00804 | -0.003 | 34.486
2.5 | 0.346 | 0.00827 | -0.003 | 41.859
3 | 0.414 | 0.00866 | -0.004 | 47.862
3.5 | 0.482 | 0.00918 | -0.005 | 52.499
4 | 0.548 | 0.00999 | -0.005 | 54.808
4.5 | 0.611 | 0.0102 | -0.006 | 59.92
5 | 0.671 | 0.01063 | -0.007 | 63.126
5.5 | 0.724 | 0.01112 | -0.007 | 65.106
6 | 0.767 | 0.01179 | -0.008 | 65.043
6.5 | 0.791 | 0.01263 | -0.009 | 62.664
7 | 0.776 | 0.01362 | -0.009 | 56.988
7.5 | 0.508 | 0.01615 | -0.01 | 31.446
8 | 0.469 | 0.04123 | -0.008 | 11.368
8.5 | 0.558 | 0.01975 | -0.011 | 28.27
9 | 0.5 | 0.06322 | -0.006 | 7.911
9.5 | 0.527 | 0.07674 | -0.006 | 6.865
10 | 0.554 | 0.08409 | -0.006 | 6.594
10.5 | 0.582 | 0.08775 | -0.006 | 6.629
11 | 0.609 | 0.09114 | -0.007 | 6.683
11.5 | 0.638 | 0.09621 | -0.008 | 6.633
12 | 0.667 | 0.10265 | -0.008 | 6.499
12.5 | 0.694 | 0.10181 | -0.009 | 6.813
13 | 0.721 | 0.10602 | -0.009 | 6.801
13.5 | 0.748 | 0.11548 | -0.009 | 6.48
14 | 0.776 | 0.11936 | -0.01 | 6.499
14.5 | 0.803 | 0.12215 | -0.01 | 6.576
15 | 0.833 | 0.12658 | -0.011 | 6.582
15.5 | 0.861 | 0.13046 | -0.012 | 6.604
16 | 0.889 | 0.14016 | -0.012 | 6.341
16.5 | 0.913 | 0.13914 | -0.012 | 6.562
17 | 0.94 | 0.14227 | -0.013 | 6.608
17.5 | 0.967 | 0.14876 | -0.013 | 6.501
18 | 0.994 | 0.15227 | -0.013 | 6.53
18.5 | 1.021 | 0.1554 | -0.014 | 6.571
19 | 1.05 | 0.16126 | -0.015 | 6.513
19.5 | 1.079 | 0.16553 | -0.015 | 6.52
20 | 1.107 | 0.17039 | -0.016 | 6.494

## 64. Re 3M Mach 0.50 (2)
BIGFOIL.COM POLAR EXPORT
GA 30A010
GA 30A010 |  |  |  | Cl Max: | 1.0193 | at alpha= | 8 | deg
XFOIL ncrit=9 |  |  |  | L/D Max: | 88.2139 | at alpha= | 6 | deg
Re: | 3000000 |  |  | Cd Min: | 0.14198 | at alpha= | 13 | deg
Mach: | 0.5 |  |  | Cl=0 at alpha= | 0 | deg
|  |  |  | @ Cl=0.1, Cd= | 0.0051688
|  |  |  | @ Cl=0.4, Cd= | 0.0062108
|  |  |  | @ Cl=0.6, Cd= | 0.0074186
alpha (deg) | Cl | Cd | Cm | Cl/Cd
-13 | -0.6461 | 0.11643 | 0.0004 | -5.5493
-12.5 | -0.6742 | 0.10482 | -0.0052 | -6.432
-12 | -0.705 | 0.09277 | -0.0106 | -7.5994
-11.5 | -0.7383 | 0.08033 | -0.0157 | -9.1908
-11 | -0.7731 | 0.06755 | -0.0203 | -11.4449
-10.5 | -0.8091 | 0.05411 | -0.0248 | -14.9529
-10 | -0.8436 | 0.0399 | -0.0311 | -21.1429
-9.5 | -0.8778 | 0.02674 | -0.0396 | -32.8272
-9 | -0.9181 | 0.01764 | -0.0444 | -52.0465
-8.5 | -0.9612 | 0.0123 | -0.0391 | -78.1463
-8 | -0.9843 | 0.00694 | -0.0303 | -141.83
-7.5 | -0.973 | 0.00389 | -0.021 | -250.1285
-7 | -0.9233 | 0.00248 | -0.0158 | -372.2984
-6.5 | -0.8477 | 0.00186 | -0.0148 | -455.7527
-6 | -0.7725 | 0.00154 | -0.014 | -501.6234
-5.5 | -0.6996 | 0.00133 | -0.0131 | -526.015
-5 | -0.6335 | 0.00121 | -0.0111 | -523.5537
-4.5 | -0.5706 | 0.00112 | -0.0088 | -509.4643
-4 | -0.508 | 0.00104 | -0.0068 | -488.4615
-3.5 | -0.4448 | 0.00098 | -0.0052 | -453.8776
-3 | -0.3817 | 0.00091 | -0.0039 | -419.4505
-2.5 | -0.3187 | 0.00086 | -0.0028 | -370.5814
-2 | -0.2555 | 0.00081 | -0.002 | -315.4321
-1.5 | -0.192 | 0.00077 | -0.0013 | -249.3506
-1 | -0.1281 | 0.00075 | -0.0008 | -170.8
-0.5 | -0.0641 | 0.00073 | -0.0004 | -87.8082
0 | 0 | 0.00509 | 0 | 0
0.5 | 0.0652 | 0.00511 | 0.0003 | 12.7593
1 | 0.1303 | 0.00522 | 0.0007 | 24.9617
1.5 | 0.1954 | 0.00534 | 0.0012 | 36.5918
2 | 0.2601 | 0.00554 | 0.0018 | 46.9495
2.5 | 0.3246 | 0.00583 | 0.0026 | 55.6775
3 | 0.3891 | 0.00615 | 0.0036 | 63.2683
3.5 | 0.4536 | 0.00651 | 0.0049 | 69.6774
4 | 0.5183 | 0.00687 | 0.0066 | 75.444
4.5 | 0.5825 | 0.0073 | 0.0086 | 79.7945
5 | 0.6489 | 0.00775 | 0.0106 | 83.729
5.5 | 0.7222 | 0.00832 | 0.0115 | 86.8029
6 | 0.8001 | 0.00907 | 0.0119 | 88.2139
6.5 | 0.8841 | 0.01013 | 0.0117 | 87.2754
7 | 0.9637 | 0.01184 | 0.0128 | 81.3936
7.5 | 1.005 | 0.01452 | 0.0202 | 69.2149
8 | 1.0193 | 0.01966 | 0.029 | 51.8464
8.5 | 0.9983 | 0.02753 | 0.0362 | 36.2623
9 | 0.9597 | 0.03531 | 0.0395 | 27.1793
9.5 | 0.9286 | 0.04771 | 0.0286 | 19.4634
10 | 0.9023 | 0.06337 | 0.0154 | 14.2386
10.5 | 0.8697 | 0.07718 | 0.0075 | 11.2685
11 | 0.8403 | 0.09025 | -0.0001 | 9.3108
11.5 | 0.8144 | 0.10314 | -0.0073 | 7.8961
12 | 0.7936 | 0.1158 | -0.0141 | 6.8532
12.5 | 0.7799 | 0.12806 | -0.0205 | 6.0901
13 | 0.7632 | 0.14198 | -0.0277 | 5.3754

## 65. Re 4M Mach 0.00 (1)
BIGFOIL.COM POLAR EXPORT
GA 30A010
GA 30A010 |  |  |  | Cl Max: | 1.075 | at alpha= | 11.5 | deg
JavaFoil+Calcfoil stall+Eppler ext transition |  |  |  | L/D Max: | 79.889 | at alpha= | 8.5 | deg
Re: | 4000000 |  |  | Cd Min: | 0.00736 | at alpha= | 0 | deg
Mach: | 0 |  |  | Cl=0 at alpha= | 0 | deg
|  |  |  | @ Cl=0.1, Cd= | 0.0076367
|  |  |  | @ Cl=0.4, Cd= | 0.008217
|  |  |  | @ Cl=0.6, Cd= | 0.0092224
alpha (deg) | Cl | Cd | Cm | Cl/Cd
-16.5 | -0.813 | 0.11902 | 0.011 | -6.832
-16 | -0.831 | 0.11196 | 0.011 | -7.423
-15.5 | -0.849 | 0.10458 | 0.011 | -8.116
-15 | -0.868 | 0.09452 | 0.011 | -9.184
-14.5 | -0.895 | 0.07873 | 0.012 | -11.368
-14 | -0.921 | 0.06465 | 0.012 | -14.254
-13.5 | -0.958 | 0.04688 | 0.013 | -20.444
-13 | -0.999 | 0.03165 | 0.013 | -31.579
-12.5 | -1.037 | 0.02192 | 0.014 | -47.322
-12 | -1.058 | 0.01786 | 0.013 | -59.248
-11.5 | -1.065 | 0.01618 | 0.013 | -65.82
-11 | -1.052 | 0.01477 | 0.013 | -71.209
-10.5 | -1.034 | 0.01402 | 0.012 | -73.782
-10 | -1.012 | 0.01335 | 0.011 | -75.788
-9.5 | -0.985 | 0.01277 | 0.011 | -77.162
-9 | -0.954 | 0.01218 | 0.01 | -78.325
-8.5 | -0.919 | 0.01168 | 0.01 | -78.744
-8 | -0.881 | 0.0112 | 0.009 | -78.61
-7.5 | -0.838 | 0.01078 | 0.009 | -77.751
-7 | -0.793 | 0.01075 | 0.008 | -73.75
-6.5 | -0.745 | 0.01008 | 0.008 | -73.883
-6 | -0.694 | 0.00966 | 0.007 | -71.885
-5.5 | -0.642 | 0.00954 | 0.006 | -67.259
-5 | -0.587 | 0.00921 | 0.006 | -63.714
-4.5 | -0.531 | 0.00889 | 0.005 | -59.717
-4 | -0.474 | 0.00861 | 0.005 | -55.064
-3.5 | -0.416 | 0.00835 | 0.004 | -49.783
-3 | -0.357 | 0.00803 | 0.004 | -44.463
-2.5 | -0.298 | 0.00785 | 0.003 | -37.936
-2 | -0.239 | 0.00774 | 0.002 | -30.832
-1.5 | -0.179 | 0.00754 | 0.002 | -23.744
-1 | -0.119 | 0.0077 | 0.001 | -15.512
-0.5 | -0.06 | 0.0076 | 0.001 | -7.864
0 | 0 | 0.00736 | 0 | 0
0.5 | 0.06 | 0.00757 | -0.001 | 7.949
1 | 0.12 | 0.00767 | -0.001 | 15.683
1.5 | 0.18 | 0.00751 | -0.002 | 24.006
2 | 0.24 | 0.00771 | -0.002 | 31.175
2.5 | 0.3 | 0.00782 | -0.003 | 38.361
3 | 0.36 | 0.008 | -0.004 | 44.967
3.5 | 0.419 | 0.00832 | -0.004 | 50.353
4 | 0.477 | 0.00857 | -0.005 | 55.705
4.5 | 0.535 | 0.00885 | -0.005 | 60.424
5 | 0.591 | 0.00917 | -0.006 | 64.481
5.5 | 0.646 | 0.00949 | -0.006 | 68.083
6 | 0.699 | 0.00961 | -0.007 | 72.79
6.5 | 0.75 | 0.01003 | -0.008 | 74.84
7 | 0.799 | 0.01069 | -0.008 | 74.737
7.5 | 0.845 | 0.01072 | -0.009 | 78.814
8 | 0.888 | 0.01113 | -0.009 | 79.719
8.5 | 0.927 | 0.0116 | -0.01 | 79.889
9 | 0.962 | 0.0121 | -0.01 | 79.497
9.5 | 0.993 | 0.01268 | -0.011 | 78.363
10 | 1.021 | 0.01325 | -0.011 | 77.015
10.5 | 1.043 | 0.01391 | -0.012 | 75.022
11 | 1.061 | 0.01464 | -0.013 | 72.476
11.5 | 1.075 | 0.01603 | -0.013 | 67.058
12 | 1.058 | 0.01786 | -0.013 | 59.248
12.5 | 1.037 | 0.02192 | -0.013 | 47.322
13 | 0.999 | 0.03165 | -0.013 | 31.579
13.5 | 0.958 | 0.04688 | -0.013 | 20.444
14 | 0.921 | 0.06465 | -0.012 | 14.254
14.5 | 0.895 | 0.07873 | -0.012 | 11.368
15 | 0.868 | 0.09452 | -0.011 | 9.184
15.5 | 0.849 | 0.10458 | -0.011 | 8.116
16 | 0.831 | 0.11196 | -0.011 | 7.423
16.5 | 0.813 | 0.11902 | -0.011 | 6.832

## 66. Re 4M Mach 0.00 (2)
BIGFOIL.COM POLAR EXPORT
GA 30A010
GA 30A010 |  |  |  | Cl Max: | 1.6787 | at alpha= | 18 | deg
XFOIL ncrit=9 |  |  |  | L/D Max: | 102.851 | at alpha= | 8 | deg
Re: | 4000000 |  |  | Cd Min: | 0.08569 | at alpha= | -20 | deg
Mach: | 0 |  |  | Cl=0 at alpha= | 0 | deg
|  |  |  | @ Cl=0.1, Cd= | 0.0048396
|  |  |  | @ Cl=0.4, Cd= | 0.0057558
|  |  |  | @ Cl=0.6, Cd= | 0.0068117
alpha (deg) | Cl | Cd | Cm | Cl/Cd
-20 | -1.503 | 0.08569 | -0.004 | -17.54
-19.5 | -1.5901 | 0.06403 | -0.016 | -24.8337
-19 | -1.6392 | 0.04949 | -0.0241 | -33.1218
-18.5 | -1.6663 | 0.03955 | -0.0286 | -42.1315
-18 | -1.6774 | 0.03304 | -0.0296 | -50.7688
-17.5 | -1.6763 | 0.02883 | -0.0282 | -58.1443
-17 | -1.6673 | 0.02593 | -0.0253 | -64.3
-16.5 | -1.6528 | 0.02382 | -0.0215 | -69.3871
-16 | -1.6331 | 0.02223 | -0.0173 | -73.4638
-15.5 | -1.6011 | 0.02087 | -0.0147 | -76.7178
-15 | -1.5642 | 0.01967 | -0.0127 | -79.5221
-14.5 | -1.5242 | 0.01859 | -0.011 | -81.9903
-14 | -1.482 | 0.01758 | -0.0095 | -84.3003
-13.5 | -1.4377 | 0.01667 | -0.0083 | -86.2448
-13 | -1.3951 | 0.01545 | -0.0067 | -90.2977
-12.5 | -1.3503 | 0.01436 | -0.0054 | -94.032
-12 | -1.3029 | 0.01352 | -0.0044 | -96.3683
-11.5 | -1.254 | 0.0128 | -0.0036 | -97.9688
-11 | -1.2041 | 0.01218 | -0.0029 | -98.8588
-10.5 | -1.1535 | 0.01162 | -0.0022 | -99.2685
-10 | -1.1042 | 0.01088 | -0.0013 | -101.489
-9.5 | -1.0543 | 0.01028 | -0.0003 | -102.5584
-9 | -1.0047 | 0.00979 | 0.0008 | -102.6251
-8.5 | -0.9561 | 0.00934 | 0.0021 | -102.3662
-8 | -0.9094 | 0.00884 | 0.0039 | -102.8733
-7.5 | -0.8484 | 0.00842 | 0.0026 | -100.7601
-7 | -0.7853 | 0.00796 | 0.0008 | -98.6558
-6.5 | -0.7206 | 0.00754 | -0.0013 | -95.5703
-6 | -0.6604 | 0.00716 | -0.0024 | -92.2346
-5.5 | -0.6013 | 0.00682 | -0.0031 | -88.1672
-5 | -0.5474 | 0.0065 | -0.0026 | -84.2154
-4.5 | -0.4945 | 0.00623 | -0.0018 | -79.374
-4 | -0.4409 | 0.00596 | -0.0012 | -73.9765
-3.5 | -0.3867 | 0.00569 | -0.0008 | -67.9613
-3 | -0.3322 | 0.00545 | -0.0005 | -60.9541
-2.5 | -0.2774 | 0.00525 | -0.0003 | -52.8381
-2 | -0.2222 | 0.00508 | -0.0001 | -43.7402
-1.5 | -0.167 | 0.00493 | 0 | -33.8742
-1 | -0.1113 | 0.00486 | 0 | -22.9012
-0.5 | -0.0557 | 0.00476 | 0 | -11.7017
0 | 0 | 0.00477 | 0 | 0
0.5 | 0.0558 | 0.00476 | 0 | 11.7227
1 | 0.1113 | 0.00486 | 0 | 22.9012
1.5 | 0.167 | 0.00493 | 0 | 33.8742
2 | 0.2223 | 0.00508 | 0.0001 | 43.7598
2.5 | 0.2774 | 0.00525 | 0.0002 | 52.8381
3 | 0.3322 | 0.00545 | 0.0005 | 60.9541
3.5 | 0.3868 | 0.00569 | 0.0008 | 67.9789
4 | 0.441 | 0.00596 | 0.0012 | 73.9933
4.5 | 0.4946 | 0.00623 | 0.0018 | 79.39
5 | 0.5474 | 0.0065 | 0.0026 | 84.2154
5.5 | 0.6014 | 0.00682 | 0.0031 | 88.1818
6 | 0.6605 | 0.00716 | 0.0024 | 92.2486
6.5 | 0.7206 | 0.00754 | 0.0013 | 95.5703
7 | 0.7853 | 0.00796 | -0.0008 | 98.6558
7.5 | 0.8484 | 0.00842 | -0.0026 | 100.7601
8 | 0.9092 | 0.00884 | -0.0039 | 102.8507
8.5 | 0.956 | 0.00934 | -0.0021 | 102.3555
9 | 1.0046 | 0.00979 | -0.0007 | 102.6149
9.5 | 1.0543 | 0.01027 | 0.0003 | 102.6582
10 | 1.1042 | 0.01088 | 0.0013 | 101.489
10.5 | 1.1536 | 0.01162 | 0.0022 | 99.2771
11 | 1.2043 | 0.01218 | 0.0029 | 98.8752
11.5 | 1.2543 | 0.0128 | 0.0036 | 97.9922
12 | 1.3032 | 0.01352 | 0.0044 | 96.3905
12.5 | 1.3507 | 0.01435 | 0.0054 | 94.1254
13 | 1.3954 | 0.01546 | 0.0067 | 90.2587
13.5 | 1.4382 | 0.01666 | 0.0082 | 86.3265
14 | 1.4825 | 0.01758 | 0.0094 | 84.3288
14.5 | 1.5248 | 0.01859 | 0.0109 | 82.0226
15 | 1.5649 | 0.01967 | 0.0126 | 79.5577
15.5 | 1.6019 | 0.02086 | 0.0146 | 76.7929
16 | 1.6339 | 0.02223 | 0.0171 | 73.4998
16.5 | 1.6541 | 0.02381 | 0.0213 | 69.4708
17 | 1.6687 | 0.02591 | 0.0251 | 64.4037
17.5 | 1.6778 | 0.02882 | 0.028 | 58.2165
18 | 1.6787 | 0.03306 | 0.0294 | 50.7774
18.5 | 1.6673 | 0.03964 | 0.0283 | 42.061
19 | 1.6397 | 0.04971 | 0.0237 | 32.9853
19.5 | 1.5904 | 0.06436 | 0.0154 | 24.711
20 | 1.5074 | 0.08535 | 0.0037 | 17.6614

## 67. Re 4M Mach 0.10 (1)
BIGFOIL.COM POLAR EXPORT
GA 30A010
GA 30A010 |  |  |  | Cl Max: | 1.065 | at alpha= | 11.5 | deg
JavaFoil+Calcfoil stall+Eppler ext transition |  |  |  | L/D Max: | 79.736 | at alpha= | 8.5 | deg
Re: | 4000000 |  |  | Cd Min: | 0.00742 | at alpha= | 0 | deg
Mach: | 0.1 |  |  | Cl=0 at alpha= | 0 | deg
|  |  |  | @ Cl=0.1, Cd= | 0.0076646
|  |  |  | @ Cl=0.4, Cd= | 0.008178
|  |  |  | @ Cl=0.6, Cd= | 0.0092929
alpha (deg) | Cl | Cd | Cm | Cl/Cd
-16.5 | -0.77 | 0.12202 | 0.011 | -6.311
-16 | -0.792 | 0.11497 | 0.011 | -6.887
-15.5 | -0.812 | 0.10769 | 0.01 | -7.541
-15 | -0.833 | 0.09926 | 0.011 | -8.389
-14.5 | -0.857 | 0.08708 | 0.011 | -9.839
-14 | -0.882 | 0.07408 | 0.012 | -11.91
-13.5 | -0.914 | 0.05816 | 0.012 | -15.721
-13 | -0.959 | 0.03901 | 0.013 | -24.59
-12.5 | -1.006 | 0.02508 | 0.013 | -40.119
-12 | -1.038 | 0.01885 | 0.013 | -55.058
-11.5 | -1.055 | 0.0165 | 0.013 | -63.927
-11 | -1.044 | 0.015 | 0.013 | -69.613
-10.5 | -1.029 | 0.01419 | 0.012 | -72.517
-10 | -1.009 | 0.01349 | 0.012 | -74.78
-9.5 | -0.984 | 0.01285 | 0.011 | -76.596
-9 | -0.954 | 0.0123 | 0.01 | -77.577
-8.5 | -0.92 | 0.01171 | 0.01 | -78.594
-8 | -0.882 | 0.01123 | 0.009 | -78.581
-7.5 | -0.841 | 0.0108 | 0.009 | -77.882
-7 | -0.796 | 0.01048 | 0.008 | -75.904
-6.5 | -0.748 | 0.01006 | 0.008 | -74.295
-6 | -0.697 | 0.00975 | 0.007 | -71.492
-5.5 | -0.644 | 0.00953 | 0.006 | -67.602
-5 | -0.59 | 0.00931 | 0.006 | -63.348
-4.5 | -0.534 | 0.00892 | 0.005 | -59.818
-4 | -0.476 | 0.00865 | 0.005 | -55.019
-3.5 | -0.418 | 0.00833 | 0.004 | -50.164
-3 | -0.359 | 0.008 | 0.004 | -44.829
-2.5 | -0.299 | 0.00792 | 0.003 | -37.79
-2 | -0.24 | 0.00774 | 0.002 | -30.964
-1.5 | -0.18 | 0.00757 | 0.002 | -23.78
-1 | -0.12 | 0.00776 | 0.001 | -15.456
-0.5 | -0.06 | 0.00757 | 0.001 | -7.934
0 | 0 | 0.00742 | 0 | 0
0.5 | 0.06 | 0.00754 | -0.001 | 8.02
1 | 0.121 | 0.00773 | -0.001 | 15.628
1.5 | 0.181 | 0.00754 | -0.002 | 24.045
2 | 0.241 | 0.00771 | -0.002 | 31.31
2.5 | 0.302 | 0.00789 | -0.003 | 38.216
3 | 0.361 | 0.00797 | -0.004 | 45.34
3.5 | 0.421 | 0.00829 | -0.004 | 50.743
4 | 0.48 | 0.00862 | -0.005 | 55.662
4.5 | 0.538 | 0.00888 | -0.005 | 60.525
5 | 0.594 | 0.00927 | -0.006 | 64.117
5.5 | 0.649 | 0.00948 | -0.006 | 68.441
6 | 0.702 | 0.0097 | -0.007 | 72.4
6.5 | 0.753 | 0.01001 | -0.008 | 75.259
7 | 0.802 | 0.01042 | -0.008 | 76.919
7.5 | 0.847 | 0.01073 | -0.009 | 78.946
8 | 0.889 | 0.01116 | -0.009 | 79.689
8.5 | 0.928 | 0.01164 | -0.01 | 79.736
9 | 0.962 | 0.01222 | -0.01 | 78.747
9.5 | 0.992 | 0.01276 | -0.011 | 77.785
10 | 1.018 | 0.01339 | -0.012 | 75.999
10.5 | 1.038 | 0.01408 | -0.012 | 73.743
11 | 1.054 | 0.01488 | -0.013 | 70.855
11.5 | 1.065 | 0.01634 | -0.013 | 65.156
12 | 1.038 | 0.01885 | -0.013 | 55.058
12.5 | 1.006 | 0.02508 | -0.013 | 40.119
13 | 0.959 | 0.03901 | -0.013 | 24.59
13.5 | 0.914 | 0.05816 | -0.012 | 15.721
14 | 0.882 | 0.07408 | -0.011 | 11.91
14.5 | 0.857 | 0.08708 | -0.011 | 9.839
15 | 0.833 | 0.09926 | -0.01 | 8.389
15.5 | 0.812 | 0.10769 | -0.01 | 7.541
16 | 0.792 | 0.11497 | -0.01 | 6.887
16.5 | 0.77 | 0.12202 | -0.01 | 6.311

## 68. Re 4M Mach 0.10 (2)
BIGFOIL.COM POLAR EXPORT
GA 30A010
GA 30A010 |  |  |  | Cl Max: | 1.6498 | at alpha= | 17 | deg
XFOIL ncrit=9 |  |  |  | L/D Max: | 102.623 | at alpha= | 8 | deg
Re: | 4000000 |  |  | Cd Min: | 0.13985 | at alpha= | 20 | deg
Mach: | 0.1 |  |  | Cl=0 at alpha= | 0 | deg
|  |  |  | @ Cl=0.1, Cd= | 0.0048604
|  |  |  | @ Cl=0.4, Cd= | 0.0057704
|  |  |  | @ Cl=0.6, Cd= | 0.0068194
alpha (deg) | Cl | Cd | Cm | Cl/Cd
-20 | -1.2271 | 0.13947 | 0.0256 | -8.7983
-19.5 | -1.4451 | 0.09184 | -0.0016 | -15.735
-19 | -1.5369 | 0.06915 | -0.0143 | -22.2256
-18.5 | -1.5951 | 0.05265 | -0.024 | -30.2963
-18 | -1.6304 | 0.04101 | -0.03 | -39.7562
-17.5 | -1.6457 | 0.03367 | -0.0317 | -48.8773
-17 | -1.6483 | 0.02897 | -0.0303 | -56.8968
-16.5 | -1.641 | 0.02588 | -0.0272 | -63.408
-16 | -1.627 | 0.0237 | -0.0229 | -68.6498
-15.5 | -1.6048 | 0.02207 | -0.0187 | -72.7141
-15 | -1.5709 | 0.02066 | -0.0161 | -76.0358
-14.5 | -1.5326 | 0.0194 | -0.014 | -79
-14 | -1.4916 | 0.01824 | -0.0121 | -81.7763
-13.5 | -1.4478 | 0.01721 | -0.0105 | -84.1255
-13 | -1.4022 | 0.01627 | -0.0091 | -86.1832
-12.5 | -1.3595 | 0.01486 | -0.0073 | -91.4872
-12 | -1.3125 | 0.01387 | -0.006 | -94.6287
-11.5 | -1.2635 | 0.01308 | -0.005 | -96.5979
-11 | -1.2133 | 0.01239 | -0.0041 | -97.9257
-10.5 | -1.1623 | 0.01179 | -0.0033 | -98.5835
-10 | -1.1119 | 0.01109 | -0.0023 | -100.2615
-9.5 | -1.0618 | 0.01041 | -0.0012 | -101.9981
-9 | -1.0119 | 0.00988 | 0.0001 | -102.419
-8.5 | -0.9626 | 0.00945 | 0.0015 | -101.8624
-8 | -0.9156 | 0.00892 | 0.0034 | -102.6457
-7.5 | -0.8541 | 0.00849 | 0.0022 | -100.6007
-7 | -0.7906 | 0.008 | 0.0004 | -98.825
-6.5 | -0.7253 | 0.00758 | -0.0017 | -95.686
-6 | -0.6646 | 0.0072 | -0.0026 | -92.3056
-5.5 | -0.6051 | 0.00685 | -0.0033 | -88.3358
-5 | -0.5508 | 0.00653 | -0.0028 | -84.3492
-4.5 | -0.4975 | 0.00625 | -0.002 | -79.6
-4 | -0.4436 | 0.00597 | -0.0013 | -74.3049
-3.5 | -0.389 | 0.00572 | -0.0009 | -68.007
-3 | -0.3341 | 0.00548 | -0.0005 | -60.9672
-2.5 | -0.279 | 0.00526 | -0.0003 | -53.0418
-2 | -0.2235 | 0.0051 | -0.0002 | -43.8235
-1.5 | -0.1679 | 0.00494 | -0.0001 | -33.9879
-1 | -0.1119 | 0.00487 | 0 | -22.9774
0 | 0 | 0.00478 | 0 | 0
1 | 0.1119 | 0.00487 | 0 | 22.9774
1.5 | 0.168 | 0.00494 | 0 | 34.0081
2 | 0.2236 | 0.00509 | 0.0001 | 43.9293
2.5 | 0.279 | 0.00526 | 0.0003 | 53.0418
3 | 0.3341 | 0.00548 | 0.0005 | 60.9672
3.5 | 0.389 | 0.00572 | 0.0009 | 68.007
4 | 0.4436 | 0.00597 | 0.0013 | 74.3049
4.5 | 0.4976 | 0.00625 | 0.0019 | 79.616
5 | 0.5508 | 0.00653 | 0.0028 | 84.3492
5.5 | 0.6052 | 0.00685 | 0.0033 | 88.3504
6 | 0.6646 | 0.0072 | 0.0026 | 92.3056
6.5 | 0.7252 | 0.00758 | 0.0017 | 95.6728
7 | 0.7906 | 0.008 | -0.0004 | 98.825
7.5 | 0.8541 | 0.00849 | -0.0022 | 100.6007
8 | 0.9154 | 0.00892 | -0.0034 | 102.6233
8.5 | 0.9625 | 0.00945 | -0.0015 | 101.8519
9 | 1.0118 | 0.00988 | 0 | 102.4089
9.5 | 1.0618 | 0.01041 | 0.0012 | 101.9981
10 | 1.112 | 0.01109 | 0.0022 | 100.2705
10.5 | 1.1624 | 0.01179 | 0.0032 | 98.592
11 | 1.2135 | 0.01239 | 0.004 | 97.9419
11.5 | 1.2638 | 0.01307 | 0.0049 | 96.6947
12 | 1.3128 | 0.01387 | 0.006 | 94.6503
12.5 | 1.3599 | 0.01485 | 0.0072 | 91.5758
13 | 1.4026 | 0.01627 | 0.0091 | 86.2077
13.5 | 1.4483 | 0.0172 | 0.0104 | 84.2035
14 | 1.4921 | 0.01824 | 0.012 | 81.8037
14.5 | 1.5333 | 0.0194 | 0.0139 | 79.0361
15 | 1.5716 | 0.02065 | 0.016 | 76.1065
15.5 | 1.6058 | 0.02206 | 0.0186 | 72.7924
16 | 1.6279 | 0.02371 | 0.0227 | 68.6588
16.5 | 1.6423 | 0.02587 | 0.0269 | 63.4828
17 | 1.6498 | 0.02896 | 0.0301 | 56.9682
17.5 | 1.6468 | 0.03372 | 0.0315 | 48.8375
18 | 1.6308 | 0.04116 | 0.0296 | 39.621
18.5 | 1.5949 | 0.05298 | 0.0234 | 30.1038
19 | 1.5367 | 0.06955 | 0.0136 | 22.0949
19.5 | 1.4457 | 0.09217 | 0.001 | 15.6851
20 | 1.2277 | 0.13985 | -0.0262 | 8.7787

## 69. Re 4M Mach 0.25 (1)
BIGFOIL.COM POLAR EXPORT
GA 30A010
GA 30A010 |  |  |  | Cl Max: | 0.991 | at alpha= | 10.5 | deg
JavaFoil+Calcfoil stall+Eppler ext transition |  |  |  | L/D Max: | 77.16 | at alpha= | 8 | deg
Re: | 4000000 |  |  | Cd Min: | 0.00743 | at alpha= | 0 | deg
Mach: | 0.25 |  |  | Cl=0 at alpha= | 0 | deg
|  |  |  | @ Cl=0.1, Cd= | 0.0076516
|  |  |  | @ Cl=0.4, Cd= | 0.0082497
|  |  |  | @ Cl=0.6, Cd= | 0.1211
alpha (deg) | Cl | Cd | Cm | Cl/Cd
-15.5 | -0.497 | 0.1211 | 0.01 | -4.103
-15 | -0.551 | 0.11347 | 0.009 | -4.856
-14.5 | -0.602 | 0.10495 | 0.009 | -5.732
-14 | -0.648 | 0.09788 | 0.009 | -6.624
-13.5 | -0.691 | 0.09103 | 0.009 | -7.585
-13 | -0.726 | 0.08607 | 0.009 | -8.436
-12.5 | -0.768 | 0.07249 | 0.01 | -10.595
-12 | -0.814 | 0.05585 | 0.011 | -14.582
-11.5 | -0.892 | 0.03003 | 0.012 | -29.698
-11 | -0.955 | 0.01869 | 0.013 | -51.08
-10.5 | -0.982 | 0.01551 | 0.012 | -63.315
-10 | -0.978 | 0.01447 | 0.012 | -67.552
-9.5 | -0.966 | 0.01366 | 0.011 | -70.721
-9 | -0.947 | 0.01291 | 0.011 | -73.347
-8.5 | -0.921 | 0.01238 | 0.01 | -74.367
-8 | -0.889 | 0.01169 | 0.01 | -76.055
-7.5 | -0.851 | 0.01124 | 0.009 | -75.727
-7 | -0.809 | 0.01074 | 0.008 | -75.344
-6.5 | -0.763 | 0.01032 | 0.008 | -73.918
-6 | -0.713 | 0.00994 | 0.007 | -71.686
-5.5 | -0.66 | 0.00973 | 0.007 | -67.807
-5 | -0.605 | 0.00936 | 0.006 | -64.568
-4.5 | -0.548 | 0.00902 | 0.005 | -60.701
-4 | -0.489 | 0.00876 | 0.005 | -55.793
-3.5 | -0.429 | 0.0085 | 0.004 | -50.453
-3 | -0.369 | 0.00809 | 0.004 | -45.564
-2.5 | -0.308 | 0.00787 | 0.003 | -39.071
-2 | -0.246 | 0.00781 | 0.002 | -31.55
-1.5 | -0.185 | 0.00761 | 0.002 | -24.308
-1 | -0.123 | 0.00779 | 0.001 | -15.828
-0.5 | -0.062 | 0.00751 | 0.001 | -8.21
0 | 0 | 0.00743 | 0 | 0
0.5 | 0.062 | 0.00748 | -0.001 | 8.304
1 | 0.124 | 0.00776 | -0.001 | 16.01
1.5 | 0.186 | 0.00757 | -0.002 | 24.588
2 | 0.248 | 0.00777 | -0.002 | 31.916
2.5 | 0.31 | 0.00784 | -0.003 | 39.529
3 | 0.371 | 0.00805 | -0.004 | 46.103
3.5 | 0.432 | 0.00847 | -0.004 | 51.053
4 | 0.492 | 0.00872 | -0.005 | 56.468
4.5 | 0.552 | 0.00898 | -0.005 | 61.448
5 | 0.609 | 0.00932 | -0.006 | 65.375
5.5 | 0.665 | 0.00968 | -0.007 | 68.674
6 | 0.718 | 0.00989 | -0.007 | 72.624
6.5 | 0.768 | 0.01026 | -0.008 | 74.909
7 | 0.815 | 0.01068 | -0.008 | 76.378
7.5 | 0.858 | 0.01117 | -0.009 | 76.795
8 | 0.896 | 0.01161 | -0.01 | 77.16
8.5 | 0.929 | 0.0123 | -0.01 | 75.485
9 | 0.955 | 0.01282 | -0.011 | 74.481
9.5 | 0.974 | 0.01356 | -0.011 | 71.864
10 | 0.987 | 0.01436 | -0.012 | 68.705
10.5 | 0.991 | 0.01538 | -0.012 | 64.458
11 | 0.955 | 0.01869 | -0.012 | 51.08
11.5 | 0.892 | 0.03003 | -0.012 | 29.698
12 | 0.814 | 0.05585 | -0.011 | 14.582
12.5 | 0.768 | 0.07249 | -0.01 | 10.595
13 | 0.726 | 0.08607 | -0.009 | 8.436
13.5 | 0.691 | 0.09103 | -0.009 | 7.585
14 | 0.648 | 0.09788 | -0.009 | 6.624
14.5 | 0.602 | 0.10495 | -0.009 | 5.732
15 | 0.551 | 0.11182 | -0.009 | 4.931
15.5 | 0.497 | 0.1211 | -0.009 | 4.103

## 70. Re 4M Mach 0.25 (2)
BIGFOIL.COM POLAR EXPORT
GA 30A010
GA 30A010 |  |  |  | Cl Max: | 1.4791 | at alpha= | 14 | deg
XFOIL ncrit=9 |  |  |  | L/D Max: | 100.594 | at alpha= | 8.5 | deg
Re: | 4000000 |  |  | Cd Min: | 0.2193 | at alpha= | 19 | deg
Mach: | 0.25 |  |  | Cl=0 at alpha= | 0 | deg
|  |  |  | @ Cl=0.1, Cd= | 0.0048958
|  |  |  | @ Cl=0.4, Cd= | 0.0058125
|  |  |  | @ Cl=0.6, Cd= | 0.0068672
alpha (deg) | Cl | Cd | Cm | Cl/Cd
-18.5 | -0.9743 | 0.18102 | 0.0494 | -5.3823
-18 | -1.0105 | 0.16253 | 0.0382 | -6.2173
-17.5 | -1.0712 | 0.14058 | 0.025 | -7.6199
-17 | -1.1716 | 0.11398 | 0.0092 | -10.279
-16.5 | -1.2919 | 0.08649 | -0.0065 | -14.937
-16 | -1.3877 | 0.06284 | -0.0212 | -22.0831
-15.5 | -1.4366 | 0.04687 | -0.0325 | -30.6507
-15 | -1.4621 | 0.03653 | -0.0382 | -40.0246
-14.5 | -1.4755 | 0.03004 | -0.0379 | -49.1178
-14 | -1.4774 | 0.02599 | -0.0335 | -56.8449
-13.5 | -1.4677 | 0.02312 | -0.0275 | -63.4818
-13 | -1.4381 | 0.02069 | -0.0233 | -69.507
-12.5 | -1.3991 | 0.01877 | -0.02 | -74.5392
-12 | -1.3542 | 0.01722 | -0.0171 | -78.6411
-11.5 | -1.3115 | 0.01528 | -0.0141 | -85.8312
-11 | -1.2618 | 0.01402 | -0.0118 | -90
-10.5 | -1.2093 | 0.01307 | -0.0099 | -92.5249
-10 | -1.1561 | 0.01219 | -0.0081 | -94.84
-9.5 | -1.1023 | 0.01147 | -0.0064 | -96.1029
-9 | -1.0513 | 0.01056 | -0.0043 | -99.5549
-8.5 | -1 | 0.00994 | -0.0021 | -100.6036
-8 | -0.9496 | 0.00945 | 0.0002 | -100.4868
-7.5 | -0.8869 | 0.00882 | -0.0002 | -100.5556
-7 | -0.8197 | 0.00832 | -0.0016 | -98.5216
-6 | -0.6878 | 0.00741 | -0.0042 | -92.8205
-5.5 | -0.6261 | 0.00702 | -0.0045 | -89.188
-5 | -0.5696 | 0.00669 | -0.0037 | -85.142
-4.5 | -0.5142 | 0.00636 | -0.0027 | -80.8491
-4 | -0.4581 | 0.00609 | -0.0019 | -75.2217
-3 | -0.3448 | 0.00557 | -0.0009 | -61.9031
-2.5 | -0.2878 | 0.00536 | -0.0006 | -53.694
-2 | -0.2305 | 0.00516 | -0.0003 | -44.6705
-1.5 | -0.1732 | 0.00501 | -0.0002 | -34.5709
-1 | -0.1154 | 0.00493 | -0.0001 | -23.4077
-0.5 | -0.0577 | 0.00483 | -0.0001 | -11.9462
0 | 0 | 0.00483 | 0 | 0
0.5 | 0.0578 | 0.00483 | 0 | 11.9669
1.5 | 0.1732 | 0.00501 | 0.0002 | 34.5709
2 | 0.2306 | 0.00517 | 0.0003 | 44.6035
2.5 | 0.2878 | 0.00536 | 0.0006 | 53.694
3 | 0.3449 | 0.00557 | 0.0009 | 61.921
3.5 | 0.4017 | 0.00582 | 0.0013 | 69.0206
4 | 0.4582 | 0.00609 | 0.0019 | 75.2381
4.5 | 0.5143 | 0.00636 | 0.0027 | 80.8648
5 | 0.5696 | 0.00669 | 0.0037 | 85.142
5.5 | 0.6262 | 0.00702 | 0.0045 | 89.2023
6 | 0.6878 | 0.00741 | 0.0041 | 92.8205
7 | 0.8198 | 0.00832 | 0.0016 | 98.5337
7.5 | 0.8869 | 0.00882 | 0.0002 | 100.5556
8 | 0.9494 | 0.00945 | -0.0002 | 100.4656
8.5 | 0.9999 | 0.00994 | 0.0021 | 100.5936
9 | 1.0512 | 0.01056 | 0.0043 | 99.5455
9.5 | 1.1023 | 0.01147 | 0.0064 | 96.1029
10 | 1.1563 | 0.01219 | 0.0081 | 94.8564
10.5 | 1.2095 | 0.01307 | 0.0099 | 92.5402
11 | 1.2621 | 0.01402 | 0.0118 | 90.0214
11.5 | 1.3118 | 0.01529 | 0.014 | 85.7946
12 | 1.3546 | 0.01722 | 0.0171 | 78.6643
12.5 | 1.3997 | 0.01876 | 0.0199 | 74.6109
13 | 1.4386 | 0.0207 | 0.0232 | 69.4976
13.5 | 1.4685 | 0.02311 | 0.0273 | 63.5439
14 | 1.4791 | 0.02596 | 0.0333 | 56.9761
14.5 | 1.4759 | 0.0301 | 0.0377 | 49.0332
15 | 1.4636 | 0.03652 | 0.038 | 40.0767
15.5 | 1.4381 | 0.04689 | 0.0322 | 30.6697
16 | 1.3876 | 0.06319 | 0.0206 | 21.9592
16.5 | 1.2929 | 0.08669 | 0.006 | 14.9141
17 | 1.1728 | 0.11416 | -0.0097 | 10.2733
17.5 | 1.0721 | 0.14087 | -0.0255 | 7.6106
18 | 1.0113 | 0.16287 | -0.0387 | 6.2092
18.5 | 0.9752 | 0.18141 | -0.0498 | 5.3757
19 | 0.8938 | 0.2193 | -0.0711 | 4.0757

## 71. Re 4M Mach 0.50 (1)
BIGFOIL.COM POLAR EXPORT
GA 30A010
GA 30A010 |  |  |  | Cl Max: | 1.109 | at alpha= | 20 | deg
JavaFoil+Calcfoil stall+Eppler ext transition |  |  |  | L/D Max: | 67.488 | at alpha= | 6 | deg
Re: | 4000000 |  |  | Cd Min: | 0.0077 | at alpha= | 0.5 | deg
Mach: | 0.5 |  |  | Cl=0 at alpha= | 0 | deg
|  |  |  | @ Cl=0.1, Cd= | 0.0077443
|  |  |  | @ Cl=0.4, Cd= | 0.008635
|  |  |  | @ Cl=0.6, Cd= | 0.0099033
alpha (deg) | Cl | Cd | Cm | Cl/Cd
-20 | -1.11 | 0.16601 | 0.016 | -6.688
-19.5 | -1.082 | 0.15957 | 0.016 | -6.778
-19 | -1.053 | 0.15589 | 0.015 | -6.753
-18.5 | -1.024 | 0.15079 | 0.014 | -6.793
-18 | -0.995 | 0.1463 | 0.014 | -6.8
-17.5 | -0.968 | 0.14116 | 0.013 | -6.856
-17 | -0.941 | 0.13748 | 0.013 | -6.843
-16.5 | -0.914 | 0.13308 | 0.012 | -6.868
-16 | -0.889 | 0.13387 | 0.012 | -6.644
-15.5 | -0.862 | 0.12642 | 0.012 | -6.822
-15 | -0.835 | 0.12036 | 0.012 | -6.934
-14.5 | -0.806 | 0.1176 | 0.011 | -6.85
-14 | -0.776 | 0.11399 | 0.01 | -6.81
-13.5 | -0.749 | 0.10918 | 0.01 | -6.859
-13 | -0.721 | 0.10268 | 0.009 | -7.027
-12.5 | -0.694 | 0.10006 | 0.009 | -6.938
-12 | -0.667 | 0.09945 | 0.009 | -6.711
-11.5 | -0.64 | 0.09107 | 0.008 | -7.024
-11 | -0.609 | 0.08526 | 0.007 | -7.148
-10.5 | -0.582 | 0.08178 | 0.007 | -7.118
-10 | -0.555 | 0.08149 | 0.006 | -6.808
-9.5 | -0.527 | 0.07573 | 0.006 | -6.959
-9 | -0.502 | 0.06156 | 0.006 | -8.16
-8.5 | -0.581 | 0.01559 | 0.011 | -37.282
-8 | -0.529 | 0.01821 | 0.01 | -29.046
-7.5 | -0.514 | 0.01486 | 0.01 | -34.563
-7 | -0.769 | 0.01313 | 0.009 | -58.582
-6.5 | -0.785 | 0.01218 | 0.009 | -64.408
-6 | -0.76 | 0.01128 | 0.008 | -67.422
-5.5 | -0.718 | 0.01066 | 0.007 | -67.368
-5 | -0.665 | 0.01009 | 0.007 | -65.97
-4.5 | -0.607 | 0.00988 | 0.006 | -61.435
-4 | -0.543 | 0.00935 | 0.005 | -58.121
-3.5 | -0.478 | 0.00901 | 0.005 | -53.038
-3 | -0.411 | 0.00878 | 0.004 | -46.834
-2.5 | -0.343 | 0.00827 | 0.003 | -41.522
-2 | -0.275 | 0.00806 | 0.003 | -34.141
-1.5 | -0.207 | 0.00823 | 0.002 | -25.108
-1 | -0.138 | 0.00783 | 0.001 | -17.595
-0.5 | -0.069 | 0.00774 | 0.001 | -8.907
0 | 0 | 0.00773 | 0 | 0
0.5 | 0.069 | 0.0077 | -0.001 | 9.013
1 | 0.139 | 0.0078 | -0.001 | 17.805
1.5 | 0.208 | 0.00819 | -0.002 | 25.411
2 | 0.277 | 0.00802 | -0.003 | 34.555
2.5 | 0.346 | 0.00823 | -0.003 | 42.028
3 | 0.414 | 0.00874 | -0.004 | 47.405
3.5 | 0.482 | 0.00905 | -0.005 | 53.223
4 | 0.548 | 0.00973 | -0.005 | 56.306
4.5 | 0.611 | 0.00994 | -0.006 | 61.508
5 | 0.671 | 0.01029 | -0.007 | 65.173
5.5 | 0.724 | 0.01119 | -0.007 | 64.675
6 | 0.767 | 0.01136 | -0.008 | 67.488
6.5 | 0.791 | 0.0122 | -0.009 | 64.855
7 | 0.776 | 0.01305 | -0.009 | 59.436
7.5 | 0.519 | 0.01432 | -0.01 | 36.213
8 | 0.542 | 0.01614 | -0.01 | 33.553
8.5 | 0.574 | 0.01663 | -0.011 | 34.507
9 | 0.502 | 0.06156 | -0.006 | 8.16
9.5 | 0.527 | 0.07573 | -0.006 | 6.959
10 | 0.555 | 0.08149 | -0.006 | 6.808
10.5 | 0.582 | 0.08452 | -0.007 | 6.887
11 | 0.609 | 0.08642 | -0.007 | 7.051
11.5 | 0.639 | 0.09003 | -0.008 | 7.099
12 | 0.667 | 0.0995 | -0.009 | 6.707
12.5 | 0.694 | 0.10006 | -0.009 | 6.938
13 | 0.721 | 0.10267 | -0.009 | 7.027
13.5 | 0.749 | 0.11137 | -0.01 | 6.724
14 | 0.776 | 0.11225 | -0.01 | 6.915
14.5 | 0.805 | 0.11853 | -0.011 | 6.795
15 | 0.834 | 0.12234 | -0.011 | 6.82
15.5 | 0.862 | 0.12605 | -0.012 | 6.84
16 | 0.89 | 0.13415 | -0.012 | 6.632
16.5 | 0.914 | 0.13339 | -0.012 | 6.851
17 | 0.941 | 0.13758 | -0.013 | 6.838
17.5 | 0.968 | 0.14295 | -0.013 | 6.77
18 | 0.995 | 0.14627 | -0.014 | 6.802
18.5 | 1.024 | 0.15008 | -0.014 | 6.822
19 | 1.052 | 0.1553 | -0.015 | 6.777
19.5 | 1.081 | 0.15994 | -0.015 | 6.758
20 | 1.109 | 0.16844 | -0.016 | 6.586

## 72. Re 4M Mach 0.50 (2)
BIGFOIL.COM POLAR EXPORT
GA 30A010
GA 30A010 |  |  |  | Cl Max: | 1.0335 | at alpha= | 8 | deg
XFOIL ncrit=9 |  |  |  | L/D Max: | 94.7619 | at alpha= | 6 | deg
Re: | 4000000 |  |  | Cd Min: | 0.13903 | at alpha= | 13 | deg
Mach: | 0.5 |  |  | Cl=0 at alpha= | 0 | deg
|  |  |  | @ Cl=0.1, Cd= | 0.0051351
|  |  |  | @ Cl=0.4, Cd= | 0.0060422
|  |  |  | @ Cl=0.6, Cd= | 0.0069973
alpha (deg) | Cl | Cd | Cm | Cl/Cd
-13 | -0.7768 | 0.13887 | 0.0258 | -5.5937
-12.5 | -0.7991 | 0.12426 | 0.0179 | -6.4309
-12 | -0.8249 | 0.1104 | 0.0103 | -7.4719
-11.5 | -0.8522 | 0.09719 | 0.0028 | -8.7684
-11 | -0.879 | 0.08451 | -0.0045 | -10.4011
-10.5 | -0.9064 | 0.0719 | -0.0118 | -12.6064
-10 | -0.9344 | 0.0582 | -0.0197 | -16.055
-9.5 | -0.9573 | 0.04331 | -0.0338 | -22.1034
-9 | -0.9883 | 0.03271 | -0.0409 | -30.214
-8.5 | -1.0215 | 0.02562 | -0.0356 | -39.8712
-8 | -1.0334 | 0.01832 | -0.0281 | -56.4083
-7.5 | -1.0212 | 0.01331 | -0.0184 | -76.7243
-7 | -0.9564 | 0.01053 | -0.0147 | -90.8262
-6.5 | -0.8737 | 0.00922 | -0.014 | -94.7614
-6 | -0.796 | 0.0084 | -0.0129 | -94.7619
-5.5 | -0.7228 | 0.00781 | -0.0114 | -92.548
-5 | -0.6561 | 0.00734 | -0.0091 | -89.3869
-4.5 | -0.5905 | 0.00694 | -0.0069 | -85.0865
-4 | -0.5244 | 0.00661 | -0.0052 | -79.3343
-3.5 | -0.4584 | 0.0063 | -0.0039 | -72.7619
-3 | -0.3926 | 0.00601 | -0.0029 | -65.3245
-2.5 | -0.3273 | 0.00574 | -0.002 | -57.0209
-2 | -0.2618 | 0.0055 | -0.0014 | -47.6
-1.5 | -0.1967 | 0.0053 | -0.0009 | -37.1132
-1 | -0.131 | 0.00519 | -0.0005 | -25.2408
-0.5 | -0.0655 | 0.00508 | -0.0003 | -12.8937
0 | 0 | 0.00507 | 0 | 0
0.5 | 0.0656 | 0.00508 | 0.0002 | 12.9134
1.5 | 0.1967 | 0.00529 | 0.0009 | 37.1834
2 | 0.2619 | 0.0055 | 0.0014 | 47.6182
2.5 | 0.3273 | 0.00574 | 0.002 | 57.0209
3 | 0.3927 | 0.00601 | 0.0028 | 65.3411
3.5 | 0.4585 | 0.0063 | 0.0039 | 72.7778
4 | 0.5244 | 0.00661 | 0.0052 | 79.3343
4.5 | 0.5906 | 0.00694 | 0.0069 | 85.1009
5 | 0.6562 | 0.00734 | 0.0091 | 89.4005
5.5 | 0.7229 | 0.00781 | 0.0114 | 92.5608
6 | 0.796 | 0.0084 | 0.0129 | 94.7619
6.5 | 0.8737 | 0.00922 | 0.014 | 94.7614
7 | 0.9566 | 0.01053 | 0.0147 | 90.8452
7.5 | 1.0211 | 0.01331 | 0.0184 | 76.7168
8 | 1.0335 | 0.01833 | 0.028 | 56.383
8.5 | 1.0217 | 0.02564 | 0.0355 | 39.8479
9 | 0.9886 | 0.03276 | 0.0408 | 30.177
9.5 | 0.9579 | 0.04339 | 0.0335 | 22.0765
10 | 0.9351 | 0.05831 | 0.0194 | 16.0367
10.5 | 0.9071 | 0.07202 | 0.0115 | 12.5951
11 | 0.8798 | 0.08462 | 0.0042 | 10.3971
11.5 | 0.8529 | 0.09734 | -0.0032 | 8.7621
12 | 0.8256 | 0.11058 | -0.0106 | 7.4661
12.5 | 0.7997 | 0.12448 | -0.0183 | 6.4243
13 | 0.7779 | 0.13903 | -0.0261 | 5.5952

## 73. Re 5M Mach 0.00 (1)
BIGFOIL.COM POLAR EXPORT
GA 30A010
GA 30A010 |  |  |  | Cl Max: | 1.084 | at alpha= | 12 | deg
JavaFoil+Calcfoil stall+Eppler ext transition |  |  |  | L/D Max: | 82.693 | at alpha= | 9 | deg
Re: | 5000000 |  |  | Cd Min: | 0.00738 | at alpha= | 0 | deg
Mach: | 0 |  |  | Cl=0 at alpha= | 0 | deg
|  |  |  | @ Cl=0.1, Cd= | 0.00771
|  |  |  | @ Cl=0.4, Cd= | 0.0081837
|  |  |  | @ Cl=0.6, Cd= | 0.0090791
alpha (deg) | Cl | Cd | Cm | Cl/Cd
-17 | -0.791 | 0.12233 | 0.011 | -6.464
-16.5 | -0.816 | 0.11457 | 0.011 | -7.125
-16 | -0.835 | 0.10726 | 0.011 | -7.786
-15.5 | -0.854 | 0.09935 | 0.011 | -8.596
-15 | -0.876 | 0.08812 | 0.012 | -9.936
-14.5 | -0.91 | 0.06853 | 0.013 | -13.282
-14 | -0.942 | 0.0533 | 0.013 | -17.675
-13.5 | -0.984 | 0.03658 | 0.014 | -26.891
-13 | -1.022 | 0.02532 | 0.014 | -40.362
-12.5 | -1.051 | 0.01928 | 0.014 | -54.54
-12 | -1.073 | 0.01649 | 0.014 | -65.091
-11.5 | -1.065 | 0.01553 | 0.013 | -68.549
-11 | -1.052 | 0.01421 | 0.013 | -74.045
-10.5 | -1.034 | 0.01349 | 0.012 | -76.65
-10 | -1.012 | 0.01286 | 0.011 | -78.671
-9.5 | -0.985 | 0.01229 | 0.011 | -80.144
-9 | -0.954 | 0.01171 | 0.01 | -81.481
-8.5 | -0.919 | 0.01134 | 0.01 | -81.057
-8 | -0.881 | 0.01094 | 0.009 | -80.534
-7.5 | -0.838 | 0.01063 | 0.009 | -78.895
-7 | -0.793 | 0.01063 | 0.008 | -74.575
-6.5 | -0.745 | 0.00998 | 0.008 | -74.659
-6 | -0.694 | 0.00965 | 0.007 | -71.957
-5.5 | -0.642 | 0.00937 | 0.006 | -68.459
-5 | -0.587 | 0.00907 | 0.006 | -64.746
-4.5 | -0.531 | 0.00878 | 0.005 | -60.525
-4 | -0.474 | 0.00855 | 0.005 | -55.437
-3.5 | -0.416 | 0.00832 | 0.004 | -49.966
-3 | -0.357 | 0.00799 | 0.004 | -44.693
-2.5 | -0.298 | 0.00785 | 0.003 | -37.972
-2 | -0.239 | 0.00778 | 0.002 | -30.678
-1.5 | -0.179 | 0.00756 | 0.002 | -23.676
-1 | -0.119 | 0.0078 | 0.001 | -15.301
-0.5 | -0.06 | 0.00761 | 0.001 | -7.845
0 | 0 | 0.00738 | 0 | 0
0.5 | 0.06 | 0.00759 | -0.001 | 7.929
1 | 0.12 | 0.00777 | -0.001 | 15.468
1.5 | 0.18 | 0.00753 | -0.002 | 23.934
2 | 0.24 | 0.00775 | -0.002 | 31.014
2.5 | 0.3 | 0.00782 | -0.003 | 38.393
3 | 0.36 | 0.00796 | -0.004 | 45.194
3.5 | 0.419 | 0.00829 | -0.004 | 50.532
4 | 0.477 | 0.00851 | -0.005 | 56.075
4.5 | 0.535 | 0.00874 | -0.005 | 61.236
5 | 0.591 | 0.00903 | -0.006 | 65.52
5.5 | 0.646 | 0.00933 | -0.006 | 69.293
6 | 0.699 | 0.0096 | -0.007 | 72.852
6.5 | 0.75 | 0.00992 | -0.008 | 75.618
7 | 0.799 | 0.01058 | -0.008 | 75.565
7.5 | 0.845 | 0.01057 | -0.009 | 79.967
8 | 0.888 | 0.01087 | -0.009 | 81.654
8.5 | 0.927 | 0.01127 | -0.01 | 82.222
9 | 0.962 | 0.01164 | -0.01 | 82.693
9.5 | 0.993 | 0.01221 | -0.011 | 81.384
10 | 1.021 | 0.01277 | -0.011 | 79.938
10.5 | 1.043 | 0.01339 | -0.012 | 77.933
11 | 1.061 | 0.01408 | -0.013 | 75.358
11.5 | 1.075 | 0.01539 | -0.013 | 69.824
12 | 1.084 | 0.01633 | -0.014 | 66.389
12.5 | 1.051 | 0.01928 | -0.014 | 54.54
13 | 1.022 | 0.02532 | -0.014 | 40.362
13.5 | 0.984 | 0.03658 | -0.013 | 26.891
14 | 0.942 | 0.0533 | -0.013 | 17.675
14.5 | 0.91 | 0.06853 | -0.012 | 13.282
15 | 0.876 | 0.08812 | -0.011 | 9.936
15.5 | 0.854 | 0.09935 | -0.011 | 8.596
16 | 0.835 | 0.10726 | -0.011 | 7.786
16.5 | 0.816 | 0.11457 | -0.011 | 7.125
17 | 0.791 | 0.12233 | -0.011 | 6.464

## 74. Re 5M Mach 0.00 (2)
BIGFOIL.COM POLAR EXPORT
GA 30A010
GA 30A010 |  |  |  | Cl Max: | 1.7101 | at alpha= | 18.5 | deg
XFOIL ncrit=9 |  |  |  | L/D Max: | 108.452 | at alpha= | 9 | deg
Re: | 5000000 |  |  | Cd Min: | 0.0633 | at alpha= | -20 | deg
Mach: | 0 |  |  | Cl=0 at alpha= | 0 | deg
|  |  |  | @ Cl=0.1, Cd= | 0.0048653
|  |  |  | @ Cl=0.4, Cd= | 0.0056734
|  |  |  | @ Cl=0.6, Cd= | 0.0065529
alpha (deg) | Cl | Cd | Cm | Cl/Cd
-20 | -1.6391 | 0.0633 | -0.0171 | -25.8942
-19.5 | -1.6841 | 0.04969 | -0.0245 | -33.8921
-19 | -1.7031 | 0.04085 | -0.0284 | -41.6916
-18.5 | -1.707 | 0.03489 | -0.0298 | -48.9252
-18 | -1.7037 | 0.03053 | -0.0293 | -55.8041
-17.5 | -1.6949 | 0.02733 | -0.0273 | -62.0161
-17 | -1.6935 | 0.02416 | -0.023 | -70.0952
-16.5 | -1.6813 | 0.02212 | -0.0181 | -76.0081
-16 | -1.6549 | 0.02056 | -0.0147 | -80.4912
-15.5 | -1.6199 | 0.01926 | -0.0125 | -84.107
-15 | -1.5808 | 0.01813 | -0.0107 | -87.1925
-14.5 | -1.5388 | 0.01715 | -0.0092 | -89.7259
-14 | -1.4949 | 0.01622 | -0.0079 | -92.164
-13.5 | -1.4494 | 0.01537 | -0.0067 | -94.3006
-13 | -1.4026 | 0.01459 | -0.0057 | -96.1343
-12.5 | -1.3546 | 0.01386 | -0.0049 | -97.7345
-12 | -1.3083 | 0.01283 | -0.0037 | -101.9719
-11.5 | -1.2594 | 0.01209 | -0.0028 | -104.1687
-11 | -1.2093 | 0.01146 | -0.0021 | -105.5236
-10.5 | -1.1584 | 0.01092 | -0.0015 | -106.0806
-10 | -1.1073 | 0.01043 | -0.0008 | -106.1649
-9.5 | -1.0576 | 0.00982 | 0.0002 | -107.6986
-9 | -1.0087 | 0.0093 | 0.0015 | -108.4624
-8.5 | -0.9604 | 0.0089 | 0.0029 | -107.9101
-8 | -0.9034 | 0.00843 | 0.0024 | -107.1649
-7.5 | -0.8414 | 0.00801 | 0.0009 | -105.0437
-7 | -0.7779 | 0.00757 | -0.001 | -102.7609
-6.5 | -0.7175 | 0.0072 | -0.0021 | -99.6528
-6 | -0.6589 | 0.00688 | -0.0027 | -95.7703
-5.5 | -0.6052 | 0.00658 | -0.0022 | -91.9757
-4.5 | -0.4986 | 0.00605 | -0.0009 | -82.4132
-4 | -0.4439 | 0.00584 | -0.0005 | -76.0103
-3.5 | -0.3891 | 0.00562 | -0.0002 | -69.2349
-3 | -0.3339 | 0.00544 | -0.0001 | -61.3787
-2.5 | -0.2786 | 0.00527 | 0 | -52.8653
-2 | -0.2232 | 0.0051 | 0.0001 | -43.7647
-1.5 | -0.1677 | 0.00495 | 0.0001 | -33.8788
-1 | -0.1117 | 0.00489 | 0.0001 | -22.8425
-0.5 | -0.0559 | 0.00481 | 0 | -11.6216
0 | 0 | 0.0048 | 0 | 0
0.5 | 0.0559 | 0.00481 | -0.0001 | 11.6216
1 | 0.1117 | 0.00488 | -0.0001 | 22.8893
1.5 | 0.1678 | 0.00495 | -0.0001 | 33.899
2 | 0.2232 | 0.00511 | -0.0001 | 43.6791
3 | 0.334 | 0.00544 | 0.0001 | 61.3971
3.5 | 0.3892 | 0.00563 | 0.0002 | 69.1297
4 | 0.444 | 0.00585 | 0.0005 | 75.8974
4.5 | 0.4987 | 0.00605 | 0.0008 | 82.4298
5 | 0.5525 | 0.00631 | 0.0014 | 87.5594
5.5 | 0.6053 | 0.00658 | 0.0022 | 91.9909
6 | 0.659 | 0.00688 | 0.0027 | 95.7849
6.5 | 0.7176 | 0.0072 | 0.0021 | 99.6667
7 | 0.7779 | 0.00757 | 0.001 | 102.7609
7.5 | 0.8414 | 0.00801 | -0.0009 | 105.0437
8 | 0.9034 | 0.00843 | -0.0025 | 107.1649
8.5 | 0.9602 | 0.0089 | -0.0029 | 107.8876
9 | 1.0086 | 0.0093 | -0.0014 | 108.4516
9.5 | 1.0576 | 0.00982 | -0.0002 | 107.6986
10 | 1.1073 | 0.01043 | 0.0008 | 106.1649
10.5 | 1.1585 | 0.01093 | 0.0015 | 105.9927
11 | 1.2094 | 0.01146 | 0.0021 | 105.5323
11.5 | 1.2596 | 0.01209 | 0.0028 | 104.1853
12 | 1.3086 | 0.01283 | 0.0036 | 101.9953
12.5 | 1.355 | 0.01385 | 0.0048 | 97.8339
13 | 1.4029 | 0.01459 | 0.0057 | 96.1549
13.5 | 1.4499 | 0.01537 | 0.0066 | 94.3331
14 | 1.4954 | 0.01622 | 0.0078 | 92.1948
14.5 | 1.5393 | 0.01714 | 0.0091 | 89.8075
15 | 1.5814 | 0.01813 | 0.0105 | 87.2256
15.5 | 1.6205 | 0.01926 | 0.0124 | 84.1381
16 | 1.6555 | 0.02057 | 0.0146 | 80.4813
16.5 | 1.6822 | 0.02213 | 0.0179 | 76.0145
17 | 1.6944 | 0.02417 | 0.0228 | 70.1034
17.5 | 1.6964 | 0.02732 | 0.027 | 62.0937
18 | 1.7057 | 0.03047 | 0.029 | 55.9797
18.5 | 1.7101 | 0.03472 | 0.0296 | 49.254
19 | 1.7054 | 0.04078 | 0.0281 | 41.8195
19.5 | 1.6878 | 0.04945 | 0.0242 | 34.1314
20 | 1.6421 | 0.06319 | 0.0168 | 25.9867

## 75. Re 5M Mach 0.10 (1)
BIGFOIL.COM POLAR EXPORT
GA 30A010
GA 30A010 |  |  |  | Cl Max: | 1.065 | at alpha= | 11.5 | deg
JavaFoil+Calcfoil stall+Eppler ext transition |  |  |  | L/D Max: | 81.866 | at alpha= | 9 | deg
Re: | 5000000 |  |  | Cd Min: | 0.00739 | at alpha= | 0 | deg
Mach: | 0.1 |  |  | Cl=0 at alpha= | 0 | deg
|  |  |  | @ Cl=0.1, Cd= | 0.0076649
|  |  |  | @ Cl=0.4, Cd= | 0.0081725
|  |  |  | @ Cl=0.6, Cd= | 0.009044
alpha (deg) | Cl | Cd | Cm | Cl/Cd
-16.5 | -0.773 | 0.11855 | 0.011 | -6.517
-16 | -0.795 | 0.1109 | 0.011 | -7.166
-15.5 | -0.816 | 0.10333 | 0.011 | -7.895
-15 | -0.839 | 0.09313 | 0.011 | -9.011
-14.5 | -0.868 | 0.07839 | 0.012 | -11.074
-14 | -0.9 | 0.06307 | 0.012 | -14.267
-13.5 | -0.938 | 0.04654 | 0.013 | -20.145
-13 | -0.985 | 0.03027 | 0.013 | -32.527
-12.5 | -1.024 | 0.02113 | 0.014 | -48.484
-12 | -1.047 | 0.01735 | 0.013 | -60.38
-11.5 | -1.055 | 0.01581 | 0.013 | -66.727
-11 | -1.045 | 0.01441 | 0.013 | -72.485
-10.5 | -1.029 | 0.01367 | 0.012 | -75.29
-10 | -1.009 | 0.013 | 0.012 | -77.62
-9.5 | -0.984 | 0.01242 | 0.011 | -79.238
-9 | -0.954 | 0.01183 | 0.01 | -80.657
-8.5 | -0.92 | 0.01145 | 0.01 | -80.402
-8 | -0.882 | 0.01104 | 0.009 | -79.963
-7.5 | -0.841 | 0.01063 | 0.009 | -79.123
-7 | -0.796 | 0.01037 | 0.008 | -76.707
-6.5 | -0.748 | 0.00997 | 0.008 | -75.026
-6 | -0.697 | 0.00973 | 0.007 | -71.647
-5.5 | -0.644 | 0.00928 | 0.006 | -69.406
-5 | -0.59 | 0.00907 | 0.006 | -65.059
-4.5 | -0.534 | 0.00882 | 0.005 | -60.523
-4 | -0.476 | 0.0086 | 0.005 | -55.387
-3.5 | -0.418 | 0.00829 | 0.004 | -50.392
-3 | -0.359 | 0.00804 | 0.004 | -44.616
-2.5 | -0.299 | 0.00792 | 0.003 | -37.821
-2 | -0.24 | 0.00778 | 0.002 | -30.805
-1.5 | -0.18 | 0.00759 | 0.002 | -23.722
-1 | -0.12 | 0.00775 | 0.001 | -15.477
-0.5 | -0.06 | 0.00758 | 0.001 | -7.915
0 | 0 | 0.00739 | 0 | 0
0.5 | 0.06 | 0.00756 | -0.001 | 8
1 | 0.121 | 0.00772 | -0.001 | 15.646
1.5 | 0.181 | 0.00756 | -0.002 | 23.981
2 | 0.241 | 0.00775 | -0.002 | 31.144
2.5 | 0.302 | 0.00789 | -0.003 | 38.241
3 | 0.361 | 0.00801 | -0.004 | 45.121
3.5 | 0.421 | 0.00826 | -0.004 | 50.967
4 | 0.48 | 0.00856 | -0.005 | 56.028
4.5 | 0.538 | 0.00878 | -0.005 | 61.237
5 | 0.594 | 0.00902 | -0.006 | 65.842
5.5 | 0.649 | 0.00924 | -0.006 | 70.26
6 | 0.702 | 0.00968 | -0.007 | 72.547
6.5 | 0.753 | 0.00991 | -0.008 | 75.991
7 | 0.802 | 0.01032 | -0.008 | 77.724
7.5 | 0.847 | 0.01057 | -0.009 | 80.198
8 | 0.889 | 0.01097 | -0.009 | 81.085
8.5 | 0.928 | 0.01138 | -0.01 | 81.567
9 | 0.962 | 0.01175 | -0.01 | 81.866
9.5 | 0.992 | 0.01233 | -0.011 | 80.473
10 | 1.018 | 0.0129 | -0.012 | 78.878
10.5 | 1.038 | 0.01356 | -0.012 | 76.571
11 | 1.054 | 0.01429 | -0.013 | 73.775
11.5 | 1.065 | 0.01566 | -0.013 | 67.997
12 | 1.047 | 0.01735 | -0.013 | 60.38
12.5 | 1.024 | 0.02113 | -0.014 | 48.484
13 | 0.985 | 0.03027 | -0.013 | 32.527
13.5 | 0.938 | 0.04654 | -0.013 | 20.145
14 | 0.9 | 0.06307 | -0.012 | 14.267
14.5 | 0.868 | 0.07839 | -0.012 | 11.074
15 | 0.839 | 0.09313 | -0.011 | 9.011
15.5 | 0.816 | 0.10333 | -0.011 | 7.895
16 | 0.795 | 0.1109 | -0.011 | 7.166
16.5 | 0.773 | 0.11855 | -0.011 | 6.517

## 76. Re 5M Mach 0.10 (2)
BIGFOIL.COM POLAR EXPORT
GA 30A010
GA 30A010 |  |  |  | Cl Max: | 1.6821 | at alpha= | 18 | deg
XFOIL ncrit=9 |  |  |  | L/D Max: | 108.064 | at alpha= | 9 | deg
Re: | 5000000 |  |  | Cd Min: | 0.11228 | at alpha= | 20 | deg
Mach: | 0.1 |  |  | Cl=0 at alpha= | 0 | deg
|  |  |  | @ Cl=0.1, Cd= | 0.0048745
|  |  |  | @ Cl=0.4, Cd= | 0.0056927
|  |  |  | @ Cl=0.6, Cd= | 0.0065638
alpha (deg) | Cl | Cd | Cm | Cl/Cd
-20 | -1.3879 | 0.10935 | 0.0079 | -12.6923
-19.5 | -1.589 | 0.06807 | -0.0159 | -23.3436
-19 | -1.6487 | 0.05178 | -0.0252 | -31.8405
-18.5 | -1.6717 | 0.04198 | -0.0301 | -39.8213
-18 | -1.6801 | 0.03522 | -0.032 | -47.703
-17.5 | -1.678 | 0.0306 | -0.0315 | -54.8366
-17 | -1.6692 | 0.02732 | -0.0294 | -61.0981
-16.5 | -1.665 | 0.02429 | -0.0251 | -68.5467
-16 | -1.6553 | 0.02203 | -0.0196 | -75.1384
-15.5 | -1.6266 | 0.02034 | -0.0163 | -79.9705
-15 | -1.59 | 0.01899 | -0.0139 | -83.7283
-14.5 | -1.5491 | 0.01785 | -0.012 | -86.7843
-14 | -1.5058 | 0.01681 | -0.0104 | -89.5776
-13.5 | -1.4605 | 0.01585 | -0.0089 | -92.1451
-13 | -1.4136 | 0.01498 | -0.0077 | -94.3658
-12.5 | -1.3653 | 0.0142 | -0.0066 | -96.1479
-12 | -1.3177 | 0.01324 | -0.0053 | -99.5242
-11.5 | -1.2691 | 0.01235 | -0.0042 | -102.7611
-11 | -1.2187 | 0.01166 | -0.0033 | -104.5197
-10.5 | -1.1673 | 0.01108 | -0.0025 | -105.352
-10 | -1.1157 | 0.01055 | -0.0017 | -105.7536
-9.5 | -1.0651 | 0.00997 | -0.0006 | -106.8305
-9 | -1.0159 | 0.00941 | 0.0008 | -107.9596
-8.5 | -0.9673 | 0.00897 | 0.0023 | -107.8372
-8 | -0.9098 | 0.00851 | 0.002 | -106.9095
-7.5 | -0.8473 | 0.00805 | 0.0005 | -105.2547
-7 | -0.7832 | 0.00762 | -0.0013 | -102.7822
-6.5 | -0.7222 | 0.00725 | -0.0024 | -99.6138
-6 | -0.6632 | 0.00691 | -0.003 | -95.9768
-5.5 | -0.6091 | 0.00661 | -0.0024 | -92.1483
-5 | -0.5558 | 0.00634 | -0.0016 | -87.6656
-4 | -0.4465 | 0.00587 | -0.0006 | -76.0647
-3.5 | -0.3914 | 0.00564 | -0.0003 | -69.3972
-3 | -0.3359 | 0.00545 | -0.0001 | -61.633
-2.5 | -0.2802 | 0.00528 | 0 | -53.0682
-2 | -0.2245 | 0.00511 | 0.0001 | -43.9335
-1.5 | -0.1687 | 0.00496 | 0.0001 | -34.0121
-1 | -0.1124 | 0.00489 | 0.0001 | -22.9857
-0.5 | -0.0562 | 0.00482 | 0 | -11.6598
0 | 0 | 0.0048 | 0 | 0
0.5 | 0.0563 | 0.00482 | 0 | 11.6805
1 | 0.1124 | 0.00489 | -0.0001 | 22.9857
1.5 | 0.1687 | 0.00497 | -0.0001 | 33.9437
2 | 0.2245 | 0.00512 | -0.0001 | 43.8477
2.5 | 0.2802 | 0.00528 | 0 | 53.0682
3 | 0.3359 | 0.00545 | 0.0001 | 61.633
3.5 | 0.3914 | 0.00566 | 0.0003 | 69.1519
4 | 0.4466 | 0.00587 | 0.0006 | 76.0818
5 | 0.5559 | 0.00634 | 0.0015 | 87.6814
5.5 | 0.6091 | 0.00661 | 0.0024 | 92.1483
6 | 0.6633 | 0.00691 | 0.003 | 95.9913
6.5 | 0.7223 | 0.00725 | 0.0024 | 99.6276
7 | 0.7831 | 0.00762 | 0.0013 | 102.769
7.5 | 0.8473 | 0.00805 | -0.0005 | 105.2547
8 | 0.9098 | 0.00851 | -0.002 | 106.9095
8.5 | 0.9671 | 0.00897 | -0.0023 | 107.8149
9 | 1.0158 | 0.0094 | -0.0007 | 108.0638
9.5 | 1.0651 | 0.00997 | 0.0006 | 106.8305
10 | 1.1158 | 0.01055 | 0.0017 | 105.763
10.5 | 1.1674 | 0.01108 | 0.0025 | 105.361
11 | 1.2188 | 0.01166 | 0.0033 | 104.5283
11.5 | 1.2693 | 0.01235 | 0.0041 | 102.7773
12 | 1.318 | 0.01324 | 0.0053 | 99.5468
12.5 | 1.3656 | 0.01419 | 0.0065 | 96.2368
13 | 1.414 | 0.01498 | 0.0076 | 94.3925
13.5 | 1.461 | 0.01585 | 0.0088 | 92.1767
14 | 1.5063 | 0.01681 | 0.0103 | 89.6074
14.5 | 1.5497 | 0.01784 | 0.0119 | 86.8666
15 | 1.5906 | 0.01899 | 0.0138 | 83.7599
15.5 | 1.6272 | 0.02035 | 0.0162 | 79.9607
16 | 1.6562 | 0.02204 | 0.0194 | 75.1452
16.5 | 1.6656 | 0.02433 | 0.0249 | 68.4587
17 | 1.671 | 0.02728 | 0.0291 | 61.2537
17.5 | 1.6801 | 0.03054 | 0.0313 | 55.0131
18 | 1.6821 | 0.03516 | 0.0317 | 47.8413
18.5 | 1.6751 | 0.04177 | 0.0299 | 40.1029
19 | 1.6507 | 0.05177 | 0.0249 | 31.8853
19.5 | 1.5936 | 0.06769 | 0.0157 | 23.5426
20 | 1.374 | 0.11228 | -0.01 | 12.2373

## 77. Re 5M Mach 0.25 (1)
BIGFOIL.COM POLAR EXPORT
GA 30A010
GA 30A010 |  |  |  | Cl Max: | 0.991 | at alpha= | 10.5 | deg
JavaFoil+Calcfoil stall+Eppler ext transition |  |  |  | L/D Max: | 78.515 | at alpha= | 8 | deg
Re: | 5000000 |  |  | Cd Min: | 0.00743 | at alpha= | 0 | deg
Mach: | 0.25 |  |  | Cl=0 at alpha= | 0 | deg
|  |  |  | @ Cl=0.1, Cd= | 0.0076823
|  |  |  | @ Cl=0.4, Cd= | 0.0082877
|  |  |  | @ Cl=0.6, Cd= | 0.11869
alpha (deg) | Cl | Cd | Cm | Cl/Cd
-15.5 | -0.498 | 0.11869 | 0.01 | -4.192
-15 | -0.552 | 0.11131 | 0.01 | -4.955
-14.5 | -0.604 | 0.10172 | 0.01 | -5.937
-14 | -0.651 | 0.09467 | 0.01 | -6.874
-13.5 | -0.694 | 0.08698 | 0.01 | -7.981
-13 | -0.73 | 0.08225 | 0.01 | -8.879
-12.5 | -0.78 | 0.06434 | 0.011 | -12.126
-12 | -0.84 | 0.04333 | 0.012 | -19.387
-11.5 | -0.918 | 0.02313 | 0.013 | -39.691
-11 | -0.965 | 0.01708 | 0.013 | -56.531
-10.5 | -0.982 | 0.01487 | 0.012 | -66.023
-10 | -0.978 | 0.01393 | 0.012 | -70.193
-9.5 | -0.966 | 0.01314 | 0.011 | -73.509
-9 | -0.947 | 0.01247 | 0.011 | -75.926
-8.5 | -0.921 | 0.01202 | 0.01 | -76.624
-8 | -0.889 | 0.01148 | 0.01 | -77.394
-7.5 | -0.851 | 0.01106 | 0.009 | -76.942
-7 | -0.809 | 0.01061 | 0.008 | -76.257
-6.5 | -0.763 | 0.01022 | 0.008 | -74.614
-6 | -0.713 | 0.00991 | 0.007 | -71.946
-5.5 | -0.66 | 0.00954 | 0.007 | -69.173
-5 | -0.605 | 0.00919 | 0.006 | -65.787
-4.5 | -0.548 | 0.00886 | 0.005 | -61.774
-4 | -0.489 | 0.0087 | 0.005 | -56.186
-3.5 | -0.429 | 0.00859 | 0.004 | -49.935
-3 | -0.369 | 0.00809 | 0.004 | -45.561
-2.5 | -0.308 | 0.00785 | 0.003 | -39.16
-2 | -0.246 | 0.00783 | 0.002 | -31.469
-1.5 | -0.185 | 0.00761 | 0.002 | -24.311
-1 | -0.123 | 0.00784 | 0.001 | -15.729
-0.5 | -0.062 | 0.00751 | 0.001 | -8.209
0 | 0 | 0.00743 | 0 | 0
0.5 | 0.062 | 0.00748 | -0.001 | 8.302
1 | 0.124 | 0.00781 | -0.001 | 15.909
1.5 | 0.186 | 0.00757 | -0.002 | 24.588
2 | 0.248 | 0.0078 | -0.002 | 31.828
2.5 | 0.31 | 0.00782 | -0.003 | 39.613
3 | 0.371 | 0.00805 | -0.004 | 46.096
3.5 | 0.432 | 0.00855 | -0.004 | 50.523
4 | 0.492 | 0.00866 | -0.005 | 56.858
4.5 | 0.552 | 0.00882 | -0.005 | 62.53
5 | 0.609 | 0.00915 | -0.006 | 66.605
5.5 | 0.665 | 0.00949 | -0.007 | 70.053
6 | 0.718 | 0.00985 | -0.007 | 72.877
6.5 | 0.768 | 0.01016 | -0.008 | 75.606
7 | 0.815 | 0.01055 | -0.008 | 77.296
7.5 | 0.858 | 0.011 | -0.009 | 78.021
8 | 0.896 | 0.01141 | -0.01 | 78.515
8.5 | 0.929 | 0.01194 | -0.01 | 77.764
9 | 0.955 | 0.01238 | -0.011 | 77.106
9.5 | 0.974 | 0.01305 | -0.011 | 74.692
10 | 0.987 | 0.01382 | -0.012 | 71.386
10.5 | 0.991 | 0.01475 | -0.012 | 67.201
11 | 0.965 | 0.01708 | -0.013 | 56.531
11.5 | 0.918 | 0.02313 | -0.013 | 39.691
12 | 0.84 | 0.04333 | -0.012 | 19.387
12.5 | 0.78 | 0.06434 | -0.011 | 12.126
13 | 0.73 | 0.08225 | -0.01 | 8.879
13.5 | 0.694 | 0.08698 | -0.01 | 7.981
14 | 0.651 | 0.09467 | -0.01 | 6.874
14.5 | 0.604 | 0.10172 | -0.01 | 5.937
15 | 0.553 | 0.10892 | -0.01 | 5.075
15.5 | 0.498 | 0.11869 | -0.01 | 4.192

## 78. Re 5M Mach 0.25 (2)
BIGFOIL.COM POLAR EXPORT
GA 30A010
GA 30A010 |  |  |  | Cl Max: | 1.5388 | at alpha= | 14.5 | deg
XFOIL ncrit=9 |  |  |  | L/D Max: | 106.328 | at alpha= | 8.5 | deg
Re: | 5000000 |  |  | Cd Min: | 0.20225 | at alpha= | 19.5 | deg
Mach: | 0.25 |  |  | Cl=0 at alpha= | 0 | deg
|  |  |  | @ Cl=0.1, Cd= | 0.0049107
|  |  |  | @ Cl=0.4, Cd= | 0.005725
|  |  |  | @ Cl=0.6, Cd= | 0.0065859
alpha (deg) | Cl | Cd | Cm | Cl/Cd
-19.5 | -0.976 | 0.20158 | 0.0619 | -4.8418
-19 | -1.0021 | 0.18395 | 0.0509 | -5.4477
-18.5 | -1.034 | 0.16653 | 0.0401 | -6.2091
-18 | -1.1042 | 0.14277 | 0.0253 | -7.7341
-17.5 | -1.2333 | 0.11164 | 0.0062 | -11.0471
-17 | -1.3381 | 0.08714 | -0.0078 | -15.3557
-16.5 | -1.4066 | 0.06832 | -0.0189 | -20.5884
-16 | -1.4592 | 0.05176 | -0.0301 | -28.1917
-15.5 | -1.5028 | 0.03839 | -0.0387 | -39.1456
-15 | -1.5299 | 0.03024 | -0.0396 | -50.5919
-14.5 | -1.5379 | 0.02569 | -0.0353 | -59.8638
-14 | -1.5301 | 0.02284 | -0.0289 | -66.9921
-13.5 | -1.5 | 0.02054 | -0.0247 | -73.0282
-13 | -1.4613 | 0.01863 | -0.0211 | -78.438
-12.5 | -1.4171 | 0.01703 | -0.0181 | -83.212
-12 | -1.3692 | 0.01566 | -0.0155 | -87.433
-11.5 | -1.3183 | 0.01454 | -0.0133 | -90.6671
-11 | -1.2685 | 0.01324 | -0.011 | -95.8082
-10.5 | -1.2162 | 0.01221 | -0.009 | -99.6069
-10 | -1.1622 | 0.01142 | -0.0073 | -101.7688
-9.5 | -1.1081 | 0.01074 | -0.0056 | -103.175
-9 | -1.0551 | 0.01014 | -0.0037 | -104.0533
-8.5 | -1.005 | 0.00945 | -0.0012 | -106.3492
-8 | -0.9458 | 0.00892 | -0.0008 | -106.0314
-7.5 | -0.8798 | 0.00839 | -0.0019 | -104.8629
-7 | -0.8123 | 0.00791 | -0.0034 | -102.6928
-6.5 | -0.7486 | 0.00746 | -0.0041 | -100.3485
-6 | -0.687 | 0.00707 | -0.0044 | -97.1711
-5.5 | -0.6306 | 0.00674 | -0.0035 | -93.5608
-5 | -0.5749 | 0.00646 | -0.0025 | -88.9938
-4.5 | -0.5183 | 0.00621 | -0.0017 | -83.4622
-4 | -0.4614 | 0.00596 | -0.0012 | -77.4161
-3.5 | -0.4041 | 0.00573 | -0.0008 | -70.5236
-3 | -0.3466 | 0.00553 | -0.0005 | -62.6763
-2.5 | -0.2891 | 0.00535 | -0.0003 | -54.0374
-2 | -0.2314 | 0.00518 | -0.0001 | -44.6718
-1.5 | -0.1739 | 0.00503 | 0 | -34.5726
-1 | -0.1159 | 0.00493 | 0 | -23.5091
-0.5 | -0.058 | 0.00486 | 0 | -11.9342
0 | 0 | 0.00486 | 0 | 0
0.5 | 0.0581 | 0.00486 | 0 | 11.9547
1 | 0.1159 | 0.00493 | 0 | 23.5091
2 | 0.2315 | 0.00518 | 0.0001 | 44.6911
3 | 0.3467 | 0.00553 | 0.0005 | 62.6944
3.5 | 0.4041 | 0.00574 | 0.0008 | 70.4007
4 | 0.4614 | 0.00596 | 0.0012 | 77.4161
4.5 | 0.5184 | 0.00621 | 0.0017 | 83.4783
5 | 0.575 | 0.00646 | 0.0025 | 89.0093
5.5 | 0.6306 | 0.00674 | 0.0035 | 93.5608
6 | 0.6871 | 0.00707 | 0.0043 | 97.1853
6.5 | 0.7486 | 0.00746 | 0.0041 | 100.3485
7 | 0.8123 | 0.00791 | 0.0034 | 102.6928
7.5 | 0.8799 | 0.00839 | 0.0018 | 104.8749
8 | 0.9458 | 0.00892 | 0.0008 | 106.0314
8.5 | 1.0048 | 0.00945 | 0.0013 | 106.328
9 | 1.055 | 0.01014 | 0.0037 | 104.0434
9.5 | 1.1081 | 0.01074 | 0.0056 | 103.175
10 | 1.1623 | 0.01142 | 0.0072 | 101.7776
10.5 | 1.2164 | 0.01221 | 0.0089 | 99.6233
11 | 1.2688 | 0.01323 | 0.0109 | 95.9033
11.5 | 1.3187 | 0.01453 | 0.0132 | 90.7571
12 | 1.3695 | 0.01566 | 0.0155 | 87.4521
12.5 | 1.4176 | 0.01702 | 0.018 | 83.2902
13 | 1.4618 | 0.01863 | 0.021 | 78.4648
13.5 | 1.5007 | 0.02053 | 0.0245 | 73.0979
14 | 1.5309 | 0.02283 | 0.0288 | 67.0565
14.5 | 1.5388 | 0.02569 | 0.0351 | 59.8988
15 | 1.5306 | 0.03029 | 0.0394 | 50.5315
15.5 | 1.5028 | 0.03856 | 0.0383 | 38.973
16 | 1.4615 | 0.0517 | 0.0298 | 28.2689
16.5 | 1.4066 | 0.06865 | 0.0183 | 20.4894
17 | 1.3376 | 0.08757 | 0.0072 | 15.2746
17.5 | 1.2324 | 0.11219 | -0.0069 | 10.9849
18 | 1.1044 | 0.1432 | -0.0259 | 7.7123
18.5 | 1.0352 | 0.16682 | -0.0405 | 6.2055
19 | 1.0031 | 0.18429 | -0.0514 | 5.4431
19.5 | 0.9763 | 0.20225 | -0.0625 | 4.8272

## 79. Re 5M Mach 0.50 (1)
BIGFOIL.COM POLAR EXPORT
GA 30A010
GA 30A010 |  |  |  | Cl Max: | 1.112 | at alpha= | 20 | deg
JavaFoil+Calcfoil stall+Eppler ext transition |  |  |  | L/D Max: | 69.013 | at alpha= | 6 | deg
Re: | 5000000 |  |  | Cd Min: | 0.0077 | at alpha= | 0 | deg
Mach: | 0.5 |  |  | Cl=0 at alpha= | 0 | deg
|  |  |  | @ Cl=0.1, Cd= | 0.0077411
|  |  |  | @ Cl=0.4, Cd= | 0.0085832
|  |  |  | @ Cl=0.6, Cd= | 0.0096732
alpha (deg) | Cl | Cd | Cm | Cl/Cd
-20 | -1.113 | 0.16077 | 0.016 | -6.921
-19.5 | -1.085 | 0.15351 | 0.016 | -7.068
-19 | -1.055 | 0.15 | 0.015 | -7.032
-18.5 | -1.026 | 0.14509 | 0.015 | -7.074
-18 | -0.997 | 0.14175 | 0.014 | -7.033
-17.5 | -0.968 | 0.1376 | 0.013 | -7.038
-17 | -0.941 | 0.13221 | 0.013 | -7.12
-16.5 | -0.914 | 0.12831 | 0.012 | -7.126
-16 | -0.89 | 0.13151 | 0.013 | -6.77
-15.5 | -0.864 | 0.12299 | 0.012 | -7.022
-15 | -0.835 | 0.11715 | 0.012 | -7.13
-14.5 | -0.807 | 0.11309 | 0.011 | -7.133
-14 | -0.777 | 0.11051 | 0.01 | -7.034
-13.5 | -0.749 | 0.10483 | 0.01 | -7.145
-13 | -0.722 | 0.10043 | 0.009 | -7.188
-12.5 | -0.694 | 0.09685 | 0.009 | -7.171
-12 | -0.668 | 0.09671 | 0.009 | -6.902
-11.5 | -0.64 | 0.08764 | 0.008 | -7.305
-11 | -0.61 | 0.08323 | 0.007 | -7.334
-10.5 | -0.583 | 0.07579 | 0.007 | -7.69
-10 | -0.555 | 0.07028 | 0.007 | -7.903
-9.5 | -0.527 | 0.07274 | 0.006 | -7.247
-9 | -0.505 | 0.05927 | 0.007 | -8.526
-8.5 | -0.582 | 0.01498 | 0.011 | -38.807
-8 | -0.547 | 0.01483 | 0.011 | -36.919
-7.5 | -0.514 | 0.01429 | 0.01 | -35.952
-7 | -0.769 | 0.01291 | 0.009 | -59.59
-6.5 | -0.785 | 0.01194 | 0.009 | -65.755
-6 | -0.76 | 0.01121 | 0.008 | -67.831
-5.5 | -0.718 | 0.01041 | 0.007 | -68.962
-5 | -0.665 | 0.00986 | 0.007 | -67.512
-4.5 | -0.607 | 0.00966 | 0.006 | -62.778
-4 | -0.544 | 0.00922 | 0.005 | -58.936
-3.5 | -0.478 | 0.00894 | 0.005 | -53.465
-3 | -0.411 | 0.00872 | 0.004 | -47.142
-2.5 | -0.343 | 0.00825 | 0.003 | -41.622
-2 | -0.275 | 0.00805 | 0.003 | -34.182
-1.5 | -0.207 | 0.00821 | 0.002 | -25.169
-1 | -0.138 | 0.00777 | 0.001 | -17.738
-0.5 | -0.069 | 0.00778 | 0.001 | -8.859
0 | 0 | 0.0077 | 0 | 0
0.5 | 0.069 | 0.00775 | -0.001 | 8.963
1 | 0.139 | 0.00773 | -0.001 | 17.947
1.5 | 0.208 | 0.00817 | -0.002 | 25.47
2 | 0.277 | 0.00801 | -0.003 | 34.591
2.5 | 0.346 | 0.00821 | -0.003 | 42.126
3 | 0.414 | 0.00868 | -0.004 | 47.716
3.5 | 0.482 | 0.00898 | -0.005 | 53.653
4 | 0.548 | 0.00931 | -0.005 | 58.854
4.5 | 0.611 | 0.00975 | -0.006 | 62.704
5 | 0.671 | 0.01007 | -0.007 | 66.576
5.5 | 0.724 | 0.01095 | -0.007 | 66.103
6 | 0.767 | 0.01111 | -0.008 | 69.013
6.5 | 0.791 | 0.01181 | -0.009 | 67.017
7 | 0.776 | 0.01284 | -0.009 | 60.451
7.5 | 0.519 | 0.01399 | -0.01 | 37.077
8 | 0.553 | 0.0146 | -0.011 | 37.86
8.5 | 0.587 | 0.01504 | -0.011 | 39.045
9 | 0.505 | 0.05927 | -0.007 | 8.526
9.5 | 0.527 | 0.07274 | -0.006 | 7.247
10 | 0.555 | 0.07028 | -0.007 | 7.903
10.5 | 0.582 | 0.07689 | -0.007 | 7.573
11 | 0.61 | 0.08453 | -0.007 | 7.215
11.5 | 0.64 | 0.08945 | -0.008 | 7.154
12 | 0.668 | 0.0973 | -0.009 | 6.86
12.5 | 0.694 | 0.09685 | -0.009 | 7.171
13 | 0.722 | 0.10042 | -0.009 | 7.188
13.5 | 0.749 | 0.10717 | -0.01 | 6.99
14 | 0.777 | 0.11071 | -0.01 | 7.02
14.5 | 0.807 | 0.11506 | -0.011 | 7.01
15 | 0.835 | 0.11912 | -0.011 | 7.01
15.5 | 0.864 | 0.12397 | -0.012 | 6.966
16 | 0.891 | 0.13191 | -0.012 | 6.751
16.5 | 0.914 | 0.13229 | -0.012 | 6.912
17 | 0.941 | 0.13231 | -0.013 | 7.115
17.5 | 0.968 | 0.13903 | -0.013 | 6.965
18 | 0.997 | 0.1425 | -0.014 | 6.993
18.5 | 1.026 | 0.14688 | -0.015 | 6.987
19 | 1.054 | 0.15031 | -0.015 | 7.011
19.5 | 1.085 | 0.15479 | -0.016 | 7.007
20 | 1.112 | 0.16327 | -0.016 | 6.809

## 80. Re 5M Mach 0.50 (2)
BIGFOIL.COM POLAR EXPORT
GA 30A010
GA 30A010 |  |  |  | Cl Max: | 1.0487 | at alpha= | 8 | deg
XFOIL ncrit=9 |  |  |  | L/D Max: | 100.577 | at alpha= | 6.5 | deg
Re: | 5000000 |  |  | Cd Min: | 0.13461 | at alpha= | 13 | deg
Mach: | 0.5 |  |  | Cl=0 at alpha= | 0 | deg
|  |  |  | @ Cl=0.1, Cd= | 0.0051119
|  |  |  | @ Cl=0.4, Cd= | 0.0059477
|  |  |  | @ Cl=0.6, Cd= | 0.0067722
alpha (deg) | Cl | Cd | Cm | Cl/Cd
-6.5 | -0.8719 | 0.00867 | -0.0145 | -100.5652
-6 | -0.7969 | 0.00801 | -0.0128 | -99.4881
-5.5 | -0.7293 | 0.00749 | -0.0101 | -97.3698
-5 | -0.6624 | 0.00708 | -0.0078 | -93.5593
-4.5 | -0.5953 | 0.00675 | -0.0059 | -88.1926
-4 | -0.5283 | 0.00644 | -0.0045 | -82.0342
-3.5 | -0.4615 | 0.00617 | -0.0033 | -74.7974
-3 | -0.395 | 0.00594 | -0.0024 | -66.4983
-2.5 | -0.3288 | 0.00569 | -0.0017 | -57.7856
-2 | -0.2631 | 0.00547 | -0.0012 | -48.0987
-1.5 | -0.1975 | 0.00528 | -0.0007 | -37.4053
-1 | -0.1316 | 0.00516 | -0.0004 | -25.5039
-0.5 | -0.0658 | 0.00506 | -0.0002 | -13.004
0 | 0 | 0.00505 | 0 | 0
0.5 | 0.0659 | 0.00506 | 0.0002 | 13.0237
1 | 0.1316 | 0.00516 | 0.0004 | 25.5039
2 | 0.2631 | 0.00547 | 0.0011 | 48.0987
2.5 | 0.3288 | 0.00569 | 0.0017 | 57.7856
3 | 0.3951 | 0.00593 | 0.0024 | 66.6273
3.5 | 0.4615 | 0.00617 | 0.0033 | 74.7974
4 | 0.5284 | 0.00644 | 0.0044 | 82.0497
4.5 | 0.5955 | 0.00675 | 0.0059 | 88.2222
5 | 0.6624 | 0.00708 | 0.0078 | 93.5593
5.5 | 0.7294 | 0.00749 | 0.0101 | 97.3832
6 | 0.797 | 0.00801 | 0.0128 | 99.5006
6.5 | 0.872 | 0.00867 | 0.0145 | 100.5767
7 | 0.9507 | 0.00979 | 0.0161 | 97.1093
7.5 | 1.025 | 0.01221 | 0.0185 | 83.9476
8 | 1.0487 | 0.01699 | 0.027 | 61.7245
8.5 | 1.0427 | 0.02393 | 0.0348 | 43.5729
9 | 1.0104 | 0.03108 | 0.0411 | 32.5097
9.5 | 0.9726 | 0.04138 | 0.0357 | 23.5041
10 | 0.9478 | 0.05623 | 0.0211 | 16.8558
10.5 | 0.9207 | 0.07018 | 0.0128 | 13.1191
11 | 0.8922 | 0.08292 | 0.0054 | 10.7598
11.5 | 0.8656 | 0.09549 | -0.0018 | 9.0648
12 | 0.8408 | 0.1082 | -0.009 | 7.7708
12.5 | 0.818 | 0.12131 | -0.0163 | 6.7431
13 | 0.8001 | 0.13461 | -0.0234 | 5.9438

## 81. Re 6M Mach 0.00 (1)
BIGFOIL.COM POLAR EXPORT
GA 30A010
GA 30A010 |  |  |  | Cl Max: | 1.084 | at alpha= | 12 | deg
JavaFoil+Calcfoil stall+Eppler ext transition |  |  |  | L/D Max: | 84.036 | at alpha= | 9 | deg
Re: | 6000000 |  |  | Cd Min: | 0.00749 | at alpha= | 0 | deg
Mach: | 0 |  |  | Cl=0 at alpha= | 0 | deg
|  |  |  | @ Cl=0.1, Cd= | 0.0076867
|  |  |  | @ Cl=0.4, Cd= | 0.0081569
|  |  |  | @ Cl=0.6, Cd= | 0.0089307
alpha (deg) | Cl | Cd | Cm | Cl/Cd
-17 | -0.793 | 0.11903 | 0.012 | -6.663
-16.5 | -0.819 | 0.11114 | 0.012 | -7.368
-16 | -0.839 | 0.10274 | 0.012 | -8.171
-15.5 | -0.859 | 0.09441 | 0.012 | -9.102
-15 | -0.883 | 0.08235 | 0.012 | -10.72
-14.5 | -0.924 | 0.05984 | 0.013 | -15.447
-14 | -0.959 | 0.04491 | 0.014 | -21.36
-13.5 | -1.002 | 0.03038 | 0.014 | -32.975
-13 | -1.036 | 0.02202 | 0.014 | -47.077
-12.5 | -1.06 | 0.01787 | 0.014 | -59.332
-12 | -1.074 | 0.01595 | 0.014 | -67.321
-11.5 | -1.065 | 0.01503 | 0.013 | -70.858
-11 | -1.052 | 0.01378 | 0.013 | -76.365
-10.5 | -1.034 | 0.0131 | 0.012 | -78.924
-10 | -1.012 | 0.0125 | 0.011 | -80.935
-9.5 | -0.985 | 0.01201 | 0.011 | -82.084
-9 | -0.955 | 0.01153 | 0.01 | -82.81
-8.5 | -0.92 | 0.0111 | 0.01 | -82.825
-8 | -0.881 | 0.01072 | 0.009 | -82.172
-7.5 | -0.839 | 0.01022 | 0.009 | -82.031
-7 | -0.793 | 0.01031 | 0.008 | -76.886
-6.5 | -0.745 | 0.00969 | 0.008 | -76.838
-6 | -0.694 | 0.00933 | 0.007 | -74.449
-5.5 | -0.642 | 0.00923 | 0.006 | -69.486
-5 | -0.587 | 0.00893 | 0.006 | -65.78
-4.5 | -0.531 | 0.0087 | 0.005 | -61.024
-4 | -0.474 | 0.00854 | 0.005 | -55.509
-3.5 | -0.416 | 0.0083 | 0.004 | -50.111
-3 | -0.357 | 0.00797 | 0.004 | -44.816
-2.5 | -0.298 | 0.00794 | 0.003 | -37.53
-2 | -0.239 | 0.00777 | 0.002 | -30.698
-1.5 | -0.179 | 0.00761 | 0.002 | -23.519
-1 | -0.119 | 0.00779 | 0.001 | -15.325
-0.5 | -0.06 | 0.00757 | 0.001 | -7.889
0 | 0 | 0.00749 | 0 | 0
0.5 | 0.06 | 0.00754 | -0.001 | 7.972
1 | 0.12 | 0.00776 | -0.001 | 15.49
1.5 | 0.18 | 0.00758 | -0.002 | 23.773
2 | 0.24 | 0.00774 | -0.002 | 31.031
2.5 | 0.3 | 0.00791 | -0.003 | 37.941
3 | 0.36 | 0.00794 | -0.004 | 45.315
3.5 | 0.419 | 0.00826 | -0.004 | 50.675
4 | 0.477 | 0.0085 | -0.005 | 56.141
4.5 | 0.535 | 0.00867 | -0.005 | 61.734
5 | 0.591 | 0.00888 | -0.006 | 66.561
5.5 | 0.646 | 0.00919 | -0.006 | 70.326
6 | 0.699 | 0.00928 | -0.007 | 75.376
6.5 | 0.75 | 0.00964 | -0.008 | 77.825
7 | 0.799 | 0.01026 | -0.008 | 77.908
7.5 | 0.845 | 0.01016 | -0.009 | 83.136
8 | 0.888 | 0.01065 | -0.009 | 83.311
8.5 | 0.927 | 0.01103 | -0.01 | 84.012
9 | 0.962 | 0.01145 | -0.01 | 84.036
9.5 | 0.993 | 0.01192 | -0.011 | 83.353
10 | 1.021 | 0.01241 | -0.011 | 82.241
10.5 | 1.043 | 0.013 | -0.012 | 80.247
11 | 1.061 | 0.01366 | -0.013 | 77.709
11.5 | 1.075 | 0.01489 | -0.013 | 72.169
12 | 1.084 | 0.01579 | -0.014 | 68.644
12.5 | 1.06 | 0.01787 | -0.014 | 59.332
13 | 1.036 | 0.02202 | -0.014 | 47.077
13.5 | 1.002 | 0.03038 | -0.014 | 32.975
14 | 0.959 | 0.04491 | -0.013 | 21.36
14.5 | 0.924 | 0.05984 | -0.013 | 15.447
15 | 0.883 | 0.08235 | -0.012 | 10.72
15.5 | 0.859 | 0.09441 | -0.012 | 9.102
16 | 0.839 | 0.10274 | -0.012 | 8.171
16.5 | 0.819 | 0.11114 | -0.011 | 7.368
17 | 0.793 | 0.11903 | -0.012 | 6.663

## 82. Re 6M Mach 0.00 (2)
BIGFOIL.COM POLAR EXPORT
GA 30A010
GA 30A010 |  |  |  | Cl Max: | 1.7603 | at alpha= | 19 | deg
XFOIL ncrit=9 |  |  |  | L/D Max: | 112.639 | at alpha= | 9 | deg
Re: | 6000000 |  |  | Cd Min: | 0.049 | at alpha= | -20 | deg
Mach: | 0 |  |  | Cl=0 at alpha= | 0 | deg
|  |  |  | @ Cl=0.1, Cd= | 0.0048835
|  |  |  | @ Cl=0.4, Cd= | 0.0056203
|  |  |  | @ Cl=0.6, Cd= | 0.0063494
alpha (deg) | Cl | Cd | Cm | Cl/Cd
-20 | -1.7351 | 0.049 | -0.0253 | -35.4102
-19.5 | -1.7531 | 0.04049 | -0.0289 | -43.2971
-19 | -1.7582 | 0.03448 | -0.0301 | -50.9919
-18.5 | -1.7542 | 0.03022 | -0.0296 | -58.0477
-18 | -1.7452 | 0.02705 | -0.0276 | -64.5176
-17.5 | -1.7314 | 0.02469 | -0.0246 | -70.1256
-17 | -1.7138 | 0.0229 | -0.0209 | -74.8384
-16.5 | -1.6925 | 0.02149 | -0.0167 | -78.7576
-16 | -1.6655 | 0.01972 | -0.0135 | -84.4574
-15.5 | -1.6304 | 0.01834 | -0.0112 | -88.8986
-15 | -1.5907 | 0.0172 | -0.0094 | -92.4826
-14.5 | -1.5481 | 0.01621 | -0.008 | -95.5028
-14 | -1.5033 | 0.01534 | -0.0068 | -97.9987
-13.5 | -1.457 | 0.01454 | -0.0057 | -100.2063
-13 | -1.4094 | 0.01379 | -0.0048 | -102.2045
-12.5 | -1.3607 | 0.01312 | -0.004 | -103.7119
-12 | -1.3112 | 0.01248 | -0.0033 | -105.0641
-11.5 | -1.2628 | 0.01164 | -0.0023 | -108.488
-11 | -1.2128 | 0.01099 | -0.0016 | -110.3549
-10.5 | -1.1618 | 0.01044 | -0.001 | -111.2835
-10 | -1.1106 | 0.00997 | -0.0003 | -111.3942
-9.5 | -1.0599 | 0.00953 | 0.0006 | -111.2172
-9 | -1.0116 | 0.00898 | 0.002 | -112.6503
-8.5 | -0.9595 | 0.00854 | 0.0026 | -112.3536
-8 | -0.8984 | 0.00813 | 0.0012 | -110.5043
-7 | -0.7744 | 0.0073 | -0.0019 | -106.0822
-6.5 | -0.7164 | 0.00697 | -0.0024 | -102.7834
-6 | -0.6627 | 0.00667 | -0.0019 | -99.3553
-5.5 | -0.6094 | 0.00639 | -0.0012 | -95.3678
-5 | -0.5556 | 0.00616 | -0.0007 | -90.1948
-4.5 | -0.501 | 0.00596 | -0.0003 | -84.0604
-4 | -0.446 | 0.00577 | -0.0001 | -77.2964
-3.5 | -0.3907 | 0.00558 | 0.0001 | -70.0179
-3 | -0.3351 | 0.00543 | 0.0001 | -61.7127
-2.5 | -0.2795 | 0.00527 | 0.0002 | -53.0361
-2 | -0.2238 | 0.00513 | 0.0002 | -43.6257
-1.5 | -0.1681 | 0.00499 | 0.0002 | -33.6874
-1 | -0.1121 | 0.0049 | 0.0001 | -22.8776
0 | 0 | 0.00482 | 0 | 0
0.5 | 0.0561 | 0.00486 | -0.0001 | 11.5432
1 | 0.1121 | 0.00489 | -0.0001 | 22.9243
1.5 | 0.1682 | 0.00499 | -0.0002 | 33.7074
2 | 0.2238 | 0.00513 | -0.0002 | 43.6257
3 | 0.3351 | 0.00542 | -0.0002 | 61.8266
3.5 | 0.3907 | 0.00559 | -0.0001 | 69.8927
4 | 0.446 | 0.00577 | 0.0001 | 77.2964
4.5 | 0.5011 | 0.00596 | 0.0003 | 84.0772
5 | 0.5557 | 0.00616 | 0.0007 | 90.211
5.5 | 0.6095 | 0.00639 | 0.0012 | 95.3834
6 | 0.6628 | 0.00667 | 0.0018 | 99.3703
6.5 | 0.7165 | 0.00698 | 0.0024 | 102.6504
7 | 0.7745 | 0.0073 | 0.0018 | 106.0959
8 | 0.8984 | 0.00814 | -0.0012 | 110.3686
8.5 | 0.9595 | 0.00854 | -0.0026 | 112.3536
9 | 1.0115 | 0.00898 | -0.002 | 112.6392
9.5 | 1.0598 | 0.00953 | -0.0006 | 111.2067
10 | 1.1106 | 0.00996 | 0.0003 | 111.506
10.5 | 1.1619 | 0.01045 | 0.0009 | 111.1866
11 | 1.2129 | 0.01099 | 0.0016 | 110.364
11.5 | 1.2631 | 0.01164 | 0.0023 | 108.5137
12 | 1.3115 | 0.01248 | 0.0032 | 105.0881
12.5 | 1.361 | 0.01311 | 0.0039 | 103.8139
13 | 1.4097 | 0.01379 | 0.0047 | 102.2263
13.5 | 1.4573 | 0.01454 | 0.0056 | 100.227
14 | 1.5037 | 0.01534 | 0.0067 | 98.0248
14.5 | 1.5486 | 0.01621 | 0.0079 | 95.5336
15 | 1.5912 | 0.0172 | 0.0093 | 92.5116
15.5 | 1.6309 | 0.01835 | 0.0111 | 88.8774
16 | 1.6661 | 0.01973 | 0.0134 | 84.445
16.5 | 1.6936 | 0.02147 | 0.0165 | 78.8822
17 | 1.7153 | 0.02288 | 0.0206 | 74.9694
17.5 | 1.7334 | 0.02464 | 0.0244 | 70.349
18 | 1.747 | 0.02701 | 0.0274 | 64.6797
18.5 | 1.7566 | 0.03014 | 0.0293 | 58.2814
19 | 1.7603 | 0.03443 | 0.0299 | 51.1269
19.5 | 1.7558 | 0.04036 | 0.0286 | 43.5035
20 | 1.7378 | 0.0489 | 0.025 | 35.5378

## 83. Re 6M Mach 0.10 (1)
BIGFOIL.COM POLAR EXPORT
GA 30A010
GA 30A010 |  |  |  | Cl Max: | 1.071 | at alpha= | 12 | deg
JavaFoil+Calcfoil stall+Eppler ext transition |  |  |  | L/D Max: | 83.263 | at alpha= | 8.5 | deg
Re: | 6000000 |  |  | Cd Min: | 0.00745 | at alpha= | 0 | deg
Mach: | 0.1 |  |  | Cl=0 at alpha= | 0 | deg
|  |  |  | @ Cl=0.1, Cd= | 0.0076612
|  |  |  | @ Cl=0.4, Cd= | 0.0081845
|  |  |  | @ Cl=0.6, Cd= | 0.0090029
alpha (deg) | Cl | Cd | Cm | Cl/Cd
-17 | -0.745 | 0.1229 | 0.011 | -6.063
-16.5 | -0.775 | 0.11483 | 0.011 | -6.748
-16 | -0.797 | 0.10747 | 0.011 | -7.419
-15.5 | -0.82 | 0.09935 | 0.011 | -8.252
-15 | -0.844 | 0.08903 | 0.012 | -9.477
-14.5 | -0.879 | 0.07095 | 0.012 | -12.383
-14 | -0.915 | 0.05435 | 0.013 | -16.836
-13.5 | -0.956 | 0.03851 | 0.013 | -24.833
-13 | -1.002 | 0.02537 | 0.014 | -39.497
-12.5 | -1.035 | 0.0191 | 0.014 | -54.214
-12 | -1.06 | 0.01624 | 0.014 | -65.294
-11.5 | -1.055 | 0.01533 | 0.013 | -68.806
-11 | -1.045 | 0.01397 | 0.013 | -74.807
-10.5 | -1.029 | 0.01326 | 0.012 | -77.647
-10 | -1.009 | 0.01259 | 0.012 | -80.154
-9.5 | -0.984 | 0.01213 | 0.011 | -81.125
-9 | -0.955 | 0.01165 | 0.01 | -81.944
-8.5 | -0.921 | 0.01122 | 0.01 | -82.077
-8 | -0.883 | 0.01082 | 0.009 | -81.597
-7.5 | -0.841 | 0.01031 | 0.009 | -81.575
-7 | -0.796 | 0.01005 | 0.008 | -79.164
-6.5 | -0.748 | 0.00966 | 0.008 | -77.383
-6 | -0.697 | 0.00942 | 0.007 | -74.048
-5.5 | -0.644 | 0.00924 | 0.006 | -69.753
-5 | -0.59 | 0.00902 | 0.006 | -65.389
-4.5 | -0.534 | 0.00875 | 0.005 | -60.992
-4 | -0.476 | 0.00867 | 0.005 | -54.905
-3.5 | -0.418 | 0.00834 | 0.004 | -50.125
-3 | -0.359 | 0.008 | 0.004 | -44.836
-2.5 | -0.299 | 0.00794 | 0.003 | -37.698
-2 | -0.24 | 0.00784 | 0.002 | -30.603
-1.5 | -0.18 | 0.00762 | 0.002 | -23.627
-1 | -0.12 | 0.00776 | 0.001 | -15.467
-0.5 | -0.06 | 0.00756 | 0.001 | -7.94
0 | 0 | 0.00745 | 0 | 0
0.5 | 0.06 | 0.00753 | -0.001 | 8.024
1 | 0.121 | 0.00773 | -0.001 | 15.635
1.5 | 0.181 | 0.00759 | -0.002 | 23.884
2 | 0.241 | 0.00781 | -0.002 | 30.937
2.5 | 0.302 | 0.00791 | -0.003 | 38.114
3 | 0.361 | 0.00797 | -0.004 | 45.337
3.5 | 0.421 | 0.0083 | -0.004 | 50.692
4 | 0.48 | 0.00864 | -0.005 | 55.534
4.5 | 0.538 | 0.00871 | -0.005 | 61.704
5 | 0.594 | 0.00898 | -0.006 | 66.172
5.5 | 0.649 | 0.00919 | -0.006 | 70.607
6 | 0.702 | 0.00937 | -0.007 | 74.978
6.5 | 0.753 | 0.00961 | -0.008 | 78.378
7 | 0.802 | 0.01 | -0.008 | 80.214
7.5 | 0.847 | 0.01025 | -0.009 | 82.684
8 | 0.889 | 0.01075 | -0.009 | 82.738
8.5 | 0.928 | 0.01114 | -0.01 | 83.263
9 | 0.962 | 0.01157 | -0.01 | 83.167
9.5 | 0.992 | 0.01204 | -0.011 | 82.389
10 | 1.018 | 0.0125 | -0.012 | 81.443
10.5 | 1.038 | 0.01315 | -0.012 | 78.957
11 | 1.054 | 0.01385 | -0.013 | 76.129
11.5 | 1.065 | 0.01519 | -0.013 | 70.094
12 | 1.071 | 0.01608 | -0.014 | 66.606
12.5 | 1.035 | 0.0191 | -0.014 | 54.214
13 | 1.002 | 0.02537 | -0.014 | 39.497
13.5 | 0.956 | 0.03851 | -0.013 | 24.833
14 | 0.915 | 0.05435 | -0.013 | 16.836
14.5 | 0.879 | 0.07095 | -0.012 | 12.383
15 | 0.844 | 0.08903 | -0.011 | 9.477
15.5 | 0.82 | 0.09935 | -0.011 | 8.252
16 | 0.797 | 0.10747 | -0.011 | 7.419
16.5 | 0.775 | 0.11483 | -0.011 | 6.748
17 | 0.745 | 0.1229 | -0.011 | 6.063

## 84. Re 6M Mach 0.10 (2)
BIGFOIL.COM POLAR EXPORT
GA 30A010
GA 30A010 |  |  |  | Cl Max: | 1.7332 | at alpha= | 18.5 | deg
XFOIL ncrit=9 |  |  |  | L/D Max: | 112.265 | at alpha= | 8.5 | deg
Re: | 6000000 |  |  | Cd Min: | 0.06657 | at alpha= | -20 | deg
Mach: | 0.1 |  |  | Cl=0 at alpha= | 0 | deg
|  |  |  | @ Cl=0.1, Cd= | 0.0048932
|  |  |  | @ Cl=0.4, Cd= | 0.0056226
|  |  |  | @ Cl=0.6, Cd= | 0.0063532
alpha (deg) | Cl | Cd | Cm | Cl/Cd
-20 | -1.6441 | 0.06657 | -0.0177 | -24.6973
-19.5 | -1.6986 | 0.05148 | -0.0261 | -32.9953
-19 | -1.723 | 0.04169 | -0.0308 | -41.3289
-18.5 | -1.7307 | 0.03509 | -0.0325 | -49.3217
-18 | -1.7296 | 0.03037 | -0.0321 | -56.9509
-17.5 | -1.7214 | 0.02702 | -0.0299 | -63.7084
-17 | -1.708 | 0.02458 | -0.0266 | -69.4874
-16.5 | -1.6908 | 0.02273 | -0.0224 | -74.3863
-16 | -1.6667 | 0.02127 | -0.0183 | -78.3592
-15.5 | -1.6369 | 0.01951 | -0.0151 | -83.9006
-15 | -1.6006 | 0.01804 | -0.0127 | -88.7251
-14.5 | -1.5593 | 0.01687 | -0.0108 | -92.4303
-14 | -1.515 | 0.01587 | -0.0092 | -95.4631
-13.5 | -1.4687 | 0.01498 | -0.0079 | -98.0441
-13 | -1.4209 | 0.01415 | -0.0067 | -100.417
-12.5 | -1.3719 | 0.01341 | -0.0057 | -102.3043
-12 | -1.322 | 0.01272 | -0.0048 | -103.9308
-11.5 | -1.2724 | 0.01193 | -0.0037 | -106.6555
-11 | -1.2222 | 0.01119 | -0.0028 | -109.2225
-10.5 | -1.1709 | 0.0106 | -0.002 | -110.4623
-10 | -1.1191 | 0.01008 | -0.0012 | -111.0218
-9.5 | -1.0678 | 0.00962 | -0.0002 | -110.9979
-9 | -1.0188 | 0.00909 | 0.0013 | -112.0792
-8.5 | -0.9665 | 0.00861 | 0.002 | -112.2532
-8 | -0.9047 | 0.00822 | 0.0007 | -110.0608
-7.5 | -0.8421 | 0.00774 | -0.0008 | -108.7984
-7 | -0.7796 | 0.00735 | -0.0022 | -106.068
-6.5 | -0.7211 | 0.00701 | -0.0027 | -102.8673
-6 | -0.667 | 0.00669 | -0.0021 | -99.701
-5.5 | -0.6133 | 0.00641 | -0.0014 | -95.6786
-5 | -0.559 | 0.00618 | -0.0008 | -90.4531
-4.5 | -0.5041 | 0.00598 | -0.0004 | -84.2977
-4 | -0.4486 | 0.00578 | -0.0002 | -77.6125
-3.5 | -0.393 | 0.00559 | 0 | -70.3041
-3 | -0.337 | 0.00544 | 0.0001 | -61.9485
-2.5 | -0.2811 | 0.00528 | 0.0002 | -53.2386
-2 | -0.2251 | 0.00514 | 0.0002 | -43.7938
-1.5 | -0.1691 | 0.00499 | 0.0002 | -33.8878
-1 | -0.1127 | 0.00491 | 0.0001 | -22.9532
-0.5 | -0.0564 | 0.00487 | 0.0001 | -11.5811
0 | 0 | 0.00483 | 0 | 0
0.5 | 0.0564 | 0.00487 | -0.0001 | 11.5811
1 | 0.1127 | 0.0049 | -0.0001 | 23
1.5 | 0.1691 | 0.00499 | -0.0002 | 33.8878
2 | 0.2251 | 0.00514 | -0.0002 | 43.7938
2.5 | 0.2812 | 0.00528 | -0.0002 | 53.2576
3 | 0.3371 | 0.00544 | -0.0001 | 61.9669
3.5 | 0.393 | 0.0056 | 0 | 70.1786
4 | 0.4487 | 0.00578 | 0.0002 | 77.6298
4.5 | 0.5041 | 0.00598 | 0.0004 | 84.2977
5 | 0.5591 | 0.00618 | 0.0008 | 90.4693
5.5 | 0.6134 | 0.00641 | 0.0014 | 95.6942
6 | 0.6671 | 0.00669 | 0.0021 | 99.716
6.5 | 0.7212 | 0.00702 | 0.0027 | 102.735
7 | 0.7797 | 0.00735 | 0.0022 | 106.0816
8 | 0.9048 | 0.00821 | -0.0007 | 110.2071
8.5 | 0.9666 | 0.00861 | -0.0021 | 112.2648
9 | 1.0187 | 0.00908 | -0.0013 | 112.1916
9.5 | 1.0678 | 0.00962 | 0.0002 | 110.9979
10 | 1.1191 | 0.01008 | 0.0011 | 111.0218
10.5 | 1.171 | 0.0106 | 0.0019 | 110.4717
11 | 1.2224 | 0.01119 | 0.0027 | 109.2404
11.5 | 1.2726 | 0.01193 | 0.0037 | 106.6723
12 | 1.3222 | 0.01273 | 0.0047 | 103.8649
12.5 | 1.3722 | 0.01341 | 0.0056 | 102.3266
13 | 1.4213 | 0.01415 | 0.0066 | 100.4452
13.5 | 1.4691 | 0.01497 | 0.0078 | 98.1363
14 | 1.5154 | 0.01587 | 0.0091 | 95.4883
14.5 | 1.5598 | 0.01687 | 0.0107 | 92.46
15 | 1.6011 | 0.01805 | 0.0126 | 88.7036
15.5 | 1.6373 | 0.01953 | 0.015 | 83.8351
16 | 1.6674 | 0.02128 | 0.0181 | 78.3553
16.5 | 1.6923 | 0.02271 | 0.0221 | 74.5178
17 | 1.7096 | 0.02456 | 0.0264 | 69.6091
17.5 | 1.7232 | 0.02698 | 0.0297 | 63.8695
18 | 1.7314 | 0.03033 | 0.0318 | 57.0854
18.5 | 1.7332 | 0.03499 | 0.0323 | 49.5342
19 | 1.7249 | 0.04167 | 0.0304 | 41.3943
19.5 | 1.7016 | 0.05133 | 0.0258 | 33.1502
20 | 1.6476 | 0.06638 | 0.0174 | 24.8207

## 85. Re 6M Mach 0.25 (1)
BIGFOIL.COM POLAR EXPORT
GA 30A010
GA 30A010 |  |  |  | Cl Max: | 0.991 | at alpha= | 10.5 | deg
JavaFoil+Calcfoil stall+Eppler ext transition |  |  |  | L/D Max: | 80.491 | at alpha= | 7.5 | deg
Re: | 6000000 |  |  | Cd Min: | 0.00748 | at alpha= | 0 | deg
Mach: | 0.25 |  |  | Cl=0 at alpha= | 0 | deg
|  |  |  | @ Cl=0.1, Cd= | 0.0076832
|  |  |  | @ Cl=0.4, Cd= | 0.0082369
|  |  |  | @ Cl=0.6, Cd= | 0.1156
alpha (deg) | Cl | Cd | Cm | Cl/Cd
-15.5 | -0.498 | 0.1156 | 0.01 | -4.308
-15 | -0.553 | 0.10937 | 0.01 | -5.053
-14.5 | -0.605 | 0.09904 | 0.01 | -6.112
-14 | -0.653 | 0.09136 | 0.01 | -7.152
-13.5 | -0.699 | 0.08276 | 0.01 | -8.443
-13 | -0.736 | 0.07754 | 0.01 | -9.489
-12.5 | -0.794 | 0.05589 | 0.011 | -14.206
-12 | -0.862 | 0.03447 | 0.012 | -24.992
-11.5 | -0.933 | 0.01999 | 0.013 | -46.676
-11 | -0.978 | 0.01537 | 0.013 | -63.616
-10.5 | -0.982 | 0.01438 | 0.012 | -68.28
-10 | -0.978 | 0.01351 | 0.012 | -72.394
-9.5 | -0.966 | 0.01282 | 0.011 | -75.377
-9 | -0.947 | 0.01226 | 0.011 | -77.222
-8.5 | -0.921 | 0.01176 | 0.01 | -78.296
-8 | -0.889 | 0.01125 | 0.01 | -79.049
-7.5 | -0.851 | 0.01073 | 0.009 | -79.376
-7 | -0.809 | 0.01027 | 0.008 | -78.779
-6.5 | -0.763 | 0.00991 | 0.008 | -76.974
-6 | -0.713 | 0.00952 | 0.007 | -74.858
-5.5 | -0.66 | 0.00938 | 0.007 | -70.332
-5 | -0.605 | 0.00914 | 0.006 | -66.168
-4.5 | -0.548 | 0.0088 | 0.005 | -62.263
-4 | -0.489 | 0.00871 | 0.005 | -56.123
-3.5 | -0.429 | 0.00844 | 0.004 | -50.809
-3 | -0.369 | 0.00812 | 0.004 | -45.413
-2.5 | -0.308 | 0.00789 | 0.003 | -39.005
-2 | -0.246 | 0.00787 | 0.002 | -31.32
-1.5 | -0.185 | 0.00763 | 0.002 | -24.22
-1 | -0.123 | 0.00781 | 0.001 | -15.79
-0.5 | -0.062 | 0.00756 | 0.001 | -8.16
0 | 0 | 0.00748 | 0 | 0
0.5 | 0.062 | 0.00753 | -0.001 | 8.251
1 | 0.124 | 0.00778 | -0.001 | 15.968
1.5 | 0.186 | 0.0076 | -0.002 | 24.494
2 | 0.248 | 0.00783 | -0.002 | 31.674
2.5 | 0.31 | 0.00785 | -0.003 | 39.453
3 | 0.371 | 0.00808 | -0.004 | 45.938
3.5 | 0.432 | 0.00841 | -0.004 | 51.403
4 | 0.492 | 0.00867 | -0.005 | 56.79
4.5 | 0.552 | 0.00875 | -0.005 | 63.017
5 | 0.609 | 0.00909 | -0.006 | 66.988
5.5 | 0.665 | 0.00933 | -0.007 | 71.221
6 | 0.718 | 0.00947 | -0.007 | 75.83
6.5 | 0.768 | 0.00985 | -0.008 | 77.998
7 | 0.815 | 0.01021 | -0.008 | 79.854
7.5 | 0.858 | 0.01066 | -0.009 | 80.491
8 | 0.896 | 0.01117 | -0.01 | 80.19
8.5 | 0.929 | 0.01169 | -0.01 | 79.458
9 | 0.955 | 0.01218 | -0.011 | 78.417
9.5 | 0.974 | 0.01272 | -0.011 | 76.591
10 | 0.987 | 0.0134 | -0.012 | 73.615
10.5 | 0.991 | 0.01426 | -0.012 | 69.492
11 | 0.987 | 0.01523 | -0.013 | 64.837
11.5 | 0.933 | 0.01999 | -0.013 | 46.676
12 | 0.862 | 0.03447 | -0.012 | 24.992
12.5 | 0.794 | 0.05589 | -0.011 | 14.206
13 | 0.736 | 0.07754 | -0.01 | 9.489
13.5 | 0.699 | 0.08276 | -0.01 | 8.443
14 | 0.653 | 0.09136 | -0.01 | 7.152
14.5 | 0.605 | 0.09904 | -0.01 | 6.112
15 | 0.554 | 0.10684 | -0.01 | 5.185
15.5 | 0.498 | 0.1156 | -0.01 | 4.308

## 86. Re 6M Mach 0.25 (2)
BIGFOIL.COM POLAR EXPORT
GA 30A010
GA 30A010 |  |  |  | Cl Max: | 1.562 | at alpha= | 15 | deg
XFOIL ncrit=9 |  |  |  | L/D Max: | 110.307 | at alpha= | 8.5 | deg
Re: | 6000000 |  |  | Cd Min: | 0.21557 | at alpha= | 20 | deg
Mach: | 0.25 |  |  | Cl=0 at alpha= | 0 | deg
|  |  |  | @ Cl=0.1, Cd= | 0.004926
|  |  |  | @ Cl=0.4, Cd= | 0.0056902
|  |  |  | @ Cl=0.6, Cd= | 0.0064158
alpha (deg) | Cl | Cd | Cm | Cl/Cd
-20 | -0.969 | 0.21506 | 0.0704 | -4.5057
-19.5 | -1.0029 | 0.19406 | 0.0572 | -5.168
-19 | -1.0315 | 0.17663 | 0.0461 | -5.8399
-18.5 | -1.09 | 0.15444 | 0.032 | -7.0578
-18 | -1.178 | 0.12918 | 0.0162 | -9.1191
-17.5 | -1.2947 | 0.1018 | -0.0001 | -12.7181
-17 | -1.4201 | 0.07443 | -0.0164 | -19.0797
-16.5 | -1.4929 | 0.05506 | -0.0293 | -27.1141
-16 | -1.5332 | 0.04168 | -0.0381 | -36.785
-15.5 | -1.5536 | 0.03316 | -0.041 | -46.8516
-15 | -1.5605 | 0.02792 | -0.039 | -55.8918
-14.5 | -1.5556 | 0.02463 | -0.0339 | -63.1587
-14 | -1.55 | 0.02137 | -0.0272 | -72.5316
-13.5 | -1.5188 | 0.01895 | -0.0229 | -80.1478
-13 | -1.4762 | 0.01726 | -0.0196 | -85.5272
-12.5 | -1.4287 | 0.01588 | -0.0169 | -89.9685
-12 | -1.3786 | 0.01467 | -0.0145 | -93.9741
-11.5 | -1.3265 | 0.01363 | -0.0123 | -97.3221
-11 | -1.2729 | 0.01273 | -0.0104 | -99.9921
-10.5 | -1.2204 | 0.0117 | -0.0084 | -104.3077
-10 | -1.1664 | 0.0109 | -0.0067 | -107.0092
-9.5 | -1.1122 | 0.01025 | -0.005 | -108.5073
-9 | -1.0593 | 0.0097 | -0.003 | -109.2062
-8.5 | -1.006 | 0.00912 | -0.0012 | -110.307
-8 | -0.941 | 0.00855 | -0.002 | -110.0585
-7.5 | -0.8745 | 0.00809 | -0.0031 | -108.0964
-7 | -0.809 | 0.0076 | -0.0042 | -106.4474
-6.5 | -0.7475 | 0.00719 | -0.0044 | -103.9638
-6 | -0.6909 | 0.00686 | -0.0035 | -100.7143
-5.5 | -0.6349 | 0.00657 | -0.0025 | -96.6362
-5 | -0.5782 | 0.00632 | -0.0017 | -91.4873
-4.5 | -0.5212 | 0.00608 | -0.0011 | -85.7237
-4 | -0.4634 | 0.0059 | -0.0008 | -78.5424
-3.5 | -0.4057 | 0.0057 | -0.0005 | -71.1754
-3 | -0.3479 | 0.00551 | -0.0002 | -63.1397
-2.5 | -0.29 | 0.00535 | -0.0001 | -54.2056
-2 | -0.2322 | 0.00519 | 0 | -44.7399
-1.5 | -0.1744 | 0.00503 | 0.0001 | -34.672
-1 | -0.1162 | 0.00495 | 0 | -23.4747
-0.5 | -0.0582 | 0.00489 | 0 | -11.9018
0 | 0 | 0.00487 | 0 | 0
0.5 | 0.0582 | 0.00489 | 0 | 11.9018
1 | 0.1162 | 0.00494 | -0.0001 | 23.5223
1.5 | 0.1745 | 0.00503 | -0.0001 | 34.6918
2 | 0.2322 | 0.0052 | 0 | 44.6538
2.5 | 0.29 | 0.00535 | 0.0001 | 54.2056
3 | 0.348 | 0.00551 | 0.0002 | 63.1579
3.5 | 0.4057 | 0.00571 | 0.0004 | 71.0508
4 | 0.4635 | 0.0059 | 0.0007 | 78.5593
4.5 | 0.5213 | 0.00608 | 0.0011 | 85.7401
5 | 0.5783 | 0.00632 | 0.0017 | 91.5032
5.5 | 0.6349 | 0.00657 | 0.0025 | 96.6362
6 | 0.691 | 0.00686 | 0.0035 | 100.7289
6.5 | 0.7476 | 0.00719 | 0.0044 | 103.9777
7 | 0.8091 | 0.0076 | 0.0042 | 106.4605
8 | 0.941 | 0.00855 | 0.0019 | 110.0585
8.5 | 1.006 | 0.00912 | 0.0012 | 110.307
9 | 1.0592 | 0.0097 | 0.003 | 109.1959
9.5 | 1.1122 | 0.01025 | 0.005 | 108.5073
10 | 1.1665 | 0.0109 | 0.0067 | 107.0183
10.5 | 1.2206 | 0.01169 | 0.0084 | 104.414
11 | 1.2731 | 0.01273 | 0.0104 | 100.0079
11.5 | 1.3268 | 0.01362 | 0.0123 | 97.4156
12 | 1.379 | 0.01467 | 0.0144 | 94.0014
12.5 | 1.4292 | 0.01587 | 0.0168 | 90.0567
13 | 1.4766 | 0.01726 | 0.0196 | 85.5504
13.5 | 1.5193 | 0.01896 | 0.0228 | 80.1319
14 | 1.5505 | 0.02138 | 0.0271 | 72.521
14.5 | 1.5579 | 0.02456 | 0.0336 | 63.4324
15 | 1.562 | 0.02791 | 0.0388 | 55.9656
15.5 | 1.5548 | 0.03319 | 0.0408 | 46.8454
16 | 1.5337 | 0.04181 | 0.0377 | 36.6826
16.5 | 1.494 | 0.05519 | 0.0288 | 27.0701
17 | 1.4231 | 0.07432 | 0.0161 | 19.1483
17.5 | 1.294 | 0.10229 | -0.0006 | 12.6503
18 | 1.1762 | 0.12993 | -0.0171 | 9.0526
18.5 | 1.0906 | 0.15482 | -0.0325 | 7.0443
19 | 1.0316 | 0.17718 | -0.0467 | 5.8223
19.5 | 1.0033 | 0.1946 | -0.0578 | 5.1557
20 | 0.97 | 0.21557 | -0.0708 | 4.4997

## 87. Re 6M Mach 0.50 (1)
BIGFOIL.COM POLAR EXPORT
GA 30A010
GA 30A010 |  |  |  | Cl Max: | 1.113 | at alpha= | 20 | deg
JavaFoil+Calcfoil stall+Eppler ext transition |  |  |  | L/D Max: | 70.351 | at alpha= | 6 | deg
Re: | 6000000 |  |  | Cd Min: | 0.00767 | at alpha= | 0.5 | deg
Mach: | 0.5 |  |  | Cl=0 at alpha= | 0 | deg
|  |  |  | @ Cl=0.1, Cd= | 0.0077099
|  |  |  | @ Cl=0.4, Cd= | 0.0085953
|  |  |  | @ Cl=0.6, Cd= | 0.0095332
alpha (deg) | Cl | Cd | Cm | Cl/Cd
-20 | -1.114 | 0.15707 | 0.017 | -7.095
-19.5 | -1.088 | 0.14953 | 0.016 | -7.273
-19 | -1.058 | 0.14561 | 0.016 | -7.264
-18.5 | -1.028 | 0.14097 | 0.015 | -7.289
-18 | -0.999 | 0.13818 | 0.014 | -7.227
-17.5 | -0.969 | 0.13481 | 0.013 | -7.186
-17 | -0.942 | 0.12929 | 0.013 | -7.284
-16.5 | -0.915 | 0.12518 | 0.013 | -7.306
-16 | -0.891 | 0.12886 | 0.013 | -6.914
-15.5 | -0.865 | 0.12024 | 0.012 | -7.191
-15 | -0.836 | 0.11435 | 0.012 | -7.315
-14.5 | -0.808 | 0.11136 | 0.011 | -7.251
-14 | -0.778 | 0.10734 | 0.01 | -7.252
-13.5 | -0.749 | 0.10206 | 0.01 | -7.341
-13 | -0.722 | 0.09864 | 0.009 | -7.32
-12.5 | -0.695 | 0.0948 | 0.009 | -7.327
-12 | -0.668 | 0.09516 | 0.009 | -7.016
-11.5 | -0.64 | 0.08624 | 0.008 | -7.427
-11 | -0.611 | 0.08235 | 0.008 | -7.426
-10.5 | -0.584 | 0.07428 | 0.007 | -7.867
-10 | -0.557 | 0.06898 | 0.007 | -8.076
-9.5 | -0.527 | 0.0719 | 0.006 | -7.334
-9 | -0.508 | 0.05664 | 0.007 | -8.978
-8.5 | -0.582 | 0.01433 | 0.011 | -40.573
-8 | -0.548 | 0.01448 | 0.011 | -37.819
-7.5 | -0.514 | 0.01388 | 0.01 | -37.027
-7 | -0.769 | 0.01264 | 0.009 | -60.877
-6.5 | -0.785 | 0.01156 | 0.009 | -67.917
-6 | -0.76 | 0.01085 | 0.008 | -70.109
-5.5 | -0.718 | 0.01022 | 0.007 | -70.287
-5 | -0.666 | 0.00973 | 0.007 | -68.412
-4.5 | -0.607 | 0.00952 | 0.006 | -63.75
-4 | -0.544 | 0.00907 | 0.005 | -59.954
-3.5 | -0.478 | 0.00889 | 0.005 | -53.806
-3 | -0.411 | 0.00873 | 0.004 | -47.121
-2.5 | -0.343 | 0.00827 | 0.003 | -41.52
-2 | -0.275 | 0.00803 | 0.003 | -34.284
-1.5 | -0.207 | 0.00818 | 0.002 | -25.263
-1 | -0.138 | 0.00779 | 0.001 | -17.69
-0.5 | -0.069 | 0.00771 | 0.001 | -8.943
0 | 0 | 0.00772 | 0 | 0
0.5 | 0.069 | 0.00767 | -0.001 | 9.047
1 | 0.139 | 0.00776 | -0.001 | 17.898
1.5 | 0.208 | 0.00814 | -0.002 | 25.563
2 | 0.277 | 0.00799 | -0.003 | 34.692
2.5 | 0.346 | 0.00823 | -0.003 | 42.019
3 | 0.414 | 0.00869 | -0.004 | 47.656
3.5 | 0.482 | 0.00915 | -0.005 | 52.651
4 | 0.548 | 0.00917 | -0.005 | 59.722
4.5 | 0.611 | 0.00961 | -0.006 | 63.606
5 | 0.671 | 0.00994 | -0.007 | 67.507
5.5 | 0.724 | 0.01073 | -0.007 | 67.425
6 | 0.767 | 0.0109 | -0.008 | 70.351
6.5 | 0.791 | 0.01158 | -0.009 | 68.329
7 | 0.776 | 0.01257 | -0.009 | 61.753
7.5 | 0.519 | 0.01361 | -0.01 | 38.103
8 | 0.553 | 0.01419 | -0.011 | 38.955
8.5 | 0.587 | 0.01454 | -0.011 | 40.371
9 | 0.508 | 0.05664 | -0.007 | 8.978
9.5 | 0.527 | 0.0719 | -0.006 | 7.334
10 | 0.557 | 0.06898 | -0.007 | 8.076
10.5 | 0.584 | 0.07505 | -0.007 | 7.782
11 | 0.611 | 0.08393 | -0.007 | 7.28
11.5 | 0.64 | 0.08647 | -0.008 | 7.405
12 | 0.668 | 0.09566 | -0.009 | 6.979
12.5 | 0.695 | 0.0948 | -0.009 | 7.327
13 | 0.722 | 0.09864 | -0.009 | 7.32
13.5 | 0.749 | 0.10449 | -0.01 | 7.171
14 | 0.778 | 0.10811 | -0.01 | 7.198
14.5 | 0.807 | 0.11143 | -0.011 | 7.244
15 | 0.836 | 0.11585 | -0.012 | 7.216
15.5 | 0.865 | 0.12118 | -0.012 | 7.134
16 | 0.891 | 0.12928 | -0.013 | 6.894
16.5 | 0.915 | 0.12892 | -0.012 | 7.094
17 | 0.942 | 0.12938 | -0.013 | 7.278
17.5 | 0.969 | 0.13604 | -0.013 | 7.121
18 | 0.998 | 0.13929 | -0.014 | 7.167
18.5 | 1.027 | 0.14268 | -0.015 | 7.201
19 | 1.057 | 0.14674 | -0.015 | 7.205
19.5 | 1.087 | 0.15101 | -0.016 | 7.2
20 | 1.113 | 0.15819 | -0.016 | 7.038

## 88. Re 6M Mach 0.50 (2)
BIGFOIL.COM POLAR EXPORT
GA 30A010
GA 30A010 |  |  |  | Cl Max: | 1.0614 | at alpha= | 8 | deg
XFOIL ncrit=9 |  |  |  | L/D Max: | 104.574 | at alpha= | 6.5 | deg
Re: | 6000000 |  |  | Cd Min: | 0.13065 | at alpha= | 13 | deg
Mach: | 0.5 |  |  | Cl=0 at alpha= | 0 | deg
|  |  |  | @ Cl=0.1, Cd= | 0.0051011
|  |  |  | @ Cl=0.4, Cd= | 0.005862
|  |  |  | @ Cl=0.6, Cd= | 0.0065953
alpha (deg) | Cl | Cd | Cm | Cl/Cd
-13 | -0.8198 | 0.13054 | 0.0205 | -6.2801
-12.5 | -0.8356 | 0.11807 | 0.0137 | -7.0772
-12 | -0.8556 | 0.10569 | 0.0069 | -8.0954
-11.5 | -0.878 | 0.09347 | 0.0001 | -9.3934
-11 | -0.9029 | 0.08125 | -0.0068 | -11.1126
-10.5 | -0.9301 | 0.06881 | -0.0138 | -13.5169
-10 | -0.9547 | 0.05485 | -0.0225 | -17.4057
-9.5 | -0.9789 | 0.04038 | -0.0369 | -24.2422
-9 | -1.0153 | 0.03059 | -0.0413 | -33.1906
-8.5 | -1.0532 | 0.02302 | -0.0345 | -45.7515
-8 | -1.0614 | 0.01591 | -0.026 | -66.7128
-7.5 | -1.0243 | 0.01124 | -0.0193 | -91.1299
-7 | -0.9466 | 0.00923 | -0.0171 | -102.5569
-6.5 | -0.8709 | 0.00833 | -0.0148 | -104.5498
-6 | -0.8022 | 0.00771 | -0.0118 | -104.0467
-5.5 | -0.7349 | 0.00725 | -0.009 | -101.3655
-5 | -0.6669 | 0.00688 | -0.0069 | -96.9331
-4.5 | -0.5987 | 0.00659 | -0.0053 | -90.8498
-4 | -0.5309 | 0.00632 | -0.004 | -84.0032
-3.5 | -0.4636 | 0.00608 | -0.0029 | -76.25
-3 | -0.3967 | 0.00586 | -0.0021 | -67.6962
-2.5 | -0.33 | 0.00566 | -0.0015 | -58.3039
-2 | -0.264 | 0.00544 | -0.001 | -48.5294
-1.5 | -0.1982 | 0.00525 | -0.0006 | -37.7524
-1 | -0.132 | 0.00514 | -0.0004 | -25.6809
-0.5 | -0.066 | 0.00506 | -0.0002 | -13.0435
0 | 0 | 0.00504 | 0 | 0
0.5 | 0.066 | 0.00506 | 0.0002 | 13.0435
1 | 0.1321 | 0.00514 | 0.0004 | 25.7004
1.5 | 0.1982 | 0.00525 | 0.0006 | 37.7524
2 | 0.264 | 0.00545 | 0.001 | 48.4404
2.5 | 0.3301 | 0.00566 | 0.0015 | 58.3216
3 | 0.3968 | 0.00585 | 0.0021 | 67.8291
3.5 | 0.4636 | 0.0061 | 0.0029 | 76
4 | 0.531 | 0.00632 | 0.0039 | 84.019
4.5 | 0.5988 | 0.00659 | 0.0052 | 90.8649
5 | 0.667 | 0.00689 | 0.0069 | 96.807
5.5 | 0.735 | 0.00725 | 0.009 | 101.3793
6 | 0.8023 | 0.00771 | 0.0118 | 104.0597
6.5 | 0.8711 | 0.00833 | 0.0148 | 104.5738
7.5 | 1.0243 | 0.01124 | 0.0193 | 91.1299
8 | 1.0614 | 0.01591 | 0.026 | 66.7128
8.5 | 1.0532 | 0.02306 | 0.0344 | 45.6722
9 | 1.0154 | 0.03065 | 0.0411 | 33.1289
9.5 | 0.9793 | 0.04048 | 0.0367 | 24.1922
10 | 0.9552 | 0.055 | 0.0222 | 17.3673
10.5 | 0.9305 | 0.06895 | 0.0135 | 13.4953
11 | 0.9035 | 0.08139 | 0.0065 | 11.1009
11.5 | 0.8789 | 0.09361 | -0.0005 | 9.389
12 | 0.8565 | 0.10583 | -0.0073 | 8.0932
12.5 | 0.8366 | 0.11822 | -0.0141 | 7.0766
13 | 0.821 | 0.13065 | -0.0208 | 6.284

## 89. Re 7M Mach 0.00 (1)
BIGFOIL.COM POLAR EXPORT
GA 30A010
GA 30A010 |  |  |  | Cl Max: | 1.084 | at alpha= | 12 | deg
JavaFoil+Calcfoil stall+Eppler ext transition |  |  |  | L/D Max: | 86.94 | at alpha= | 8.5 | deg
Re: | 7000000 |  |  | Cd Min: | 0.00748 | at alpha= | 0 | deg
Mach: | 0 |  |  | Cl=0 at alpha= | 0 | deg
|  |  |  | @ Cl=0.1, Cd= | 0.0076867
|  |  |  | @ Cl=0.4, Cd= | 0.0082973
|  |  |  | @ Cl=0.6, Cd= | 0.0088509
alpha (deg) | Cl | Cd | Cm | Cl/Cd
-17 | -0.795 | 0.11616 | 0.012 | -6.843
-16.5 | -0.822 | 0.10796 | 0.012 | -7.613
-16 | -0.843 | 0.09884 | 0.012 | -8.533
-15.5 | -0.864 | 0.09029 | 0.012 | -9.565
-15 | -0.89 | 0.07674 | 0.013 | -11.601
-14.5 | -0.934 | 0.05447 | 0.013 | -17.145
-14 | -0.974 | 0.03859 | 0.014 | -25.236
-13.5 | -1.012 | 0.0272 | 0.014 | -37.207
-13 | -1.046 | 0.02002 | 0.014 | -52.277
-12.5 | -1.066 | 0.01695 | 0.014 | -62.878
-12 | -1.074 | 0.01549 | 0.014 | -69.315
-11.5 | -1.065 | 0.01464 | 0.013 | -72.761
-11 | -1.052 | 0.01341 | 0.013 | -78.428
-10.5 | -1.034 | 0.01279 | 0.012 | -80.881
-10 | -1.012 | 0.01221 | 0.011 | -82.894
-9.5 | -0.985 | 0.01167 | 0.011 | -84.443
-9 | -0.955 | 0.01132 | 0.01 | -84.349
-8.5 | -0.92 | 0.01073 | 0.01 | -85.708
-8 | -0.881 | 0.0104 | 0.009 | -84.705
-7.5 | -0.839 | 0.01027 | 0.009 | -81.684
-7 | -0.793 | 0.01016 | 0.008 | -78.094
-6.5 | -0.745 | 0.00954 | 0.008 | -78.067
-6 | -0.694 | 0.00929 | 0.007 | -74.767
-5.5 | -0.642 | 0.0091 | 0.006 | -70.519
-5 | -0.587 | 0.00885 | 0.006 | -66.338
-4.5 | -0.531 | 0.00861 | 0.005 | -61.703
-4 | -0.474 | 0.00845 | 0.005 | -56.114
-3.5 | -0.416 | 0.00844 | 0.004 | -49.245
-3 | -0.357 | 0.00809 | 0.004 | -44.14
-2.5 | -0.298 | 0.00795 | 0.003 | -37.492
-2 | -0.239 | 0.00784 | 0.002 | -30.455
-1.5 | -0.179 | 0.00759 | 0.002 | -23.586
-1 | -0.119 | 0.00778 | 0.001 | -15.36
-0.5 | -0.06 | 0.00759 | 0.001 | -7.875
0 | 0 | 0.00748 | 0 | 0
0.5 | 0.06 | 0.00756 | -0.001 | 7.958
1 | 0.12 | 0.00775 | -0.001 | 15.525
1.5 | 0.18 | 0.00756 | -0.002 | 23.839
2 | 0.24 | 0.00781 | -0.002 | 30.783
2.5 | 0.3 | 0.00792 | -0.003 | 37.899
3 | 0.36 | 0.00806 | -0.004 | 44.626
3.5 | 0.419 | 0.00841 | -0.004 | 49.8
4 | 0.477 | 0.00841 | -0.005 | 56.751
4.5 | 0.535 | 0.00857 | -0.005 | 62.414
5 | 0.591 | 0.00881 | -0.006 | 67.123
5.5 | 0.646 | 0.00906 | -0.006 | 71.366
6 | 0.699 | 0.00924 | -0.007 | 75.699
6.5 | 0.75 | 0.00949 | -0.008 | 79.063
7 | 0.799 | 0.0101 | -0.008 | 79.125
7.5 | 0.845 | 0.01021 | -0.009 | 82.782
8 | 0.888 | 0.01034 | -0.009 | 85.88
8.5 | 0.927 | 0.01066 | -0.01 | 86.94
9 | 0.962 | 0.01124 | -0.01 | 85.593
9.5 | 0.993 | 0.01159 | -0.011 | 85.75
10 | 1.021 | 0.01212 | -0.011 | 84.214
10.5 | 1.043 | 0.01269 | -0.012 | 82.237
11 | 1.061 | 0.0133 | -0.013 | 79.795
11.5 | 1.075 | 0.01451 | -0.013 | 74.095
12 | 1.084 | 0.01534 | -0.014 | 70.669
12.5 | 1.066 | 0.01695 | -0.014 | 62.878
13 | 1.046 | 0.02002 | -0.014 | 52.277
13.5 | 1.012 | 0.0272 | -0.014 | 37.207
14 | 0.974 | 0.03859 | -0.014 | 25.236
14.5 | 0.934 | 0.05447 | -0.013 | 17.145
15 | 0.89 | 0.07674 | -0.012 | 11.601
15.5 | 0.864 | 0.09029 | -0.012 | 9.565
16 | 0.843 | 0.09884 | -0.012 | 8.533
16.5 | 0.822 | 0.10796 | -0.012 | 7.613
17 | 0.795 | 0.11616 | -0.012 | 6.843

## 90. Re 7M Mach 0.00 (2)
BIGFOIL.COM POLAR EXPORT
GA 30A010
GA 30A010 |  |  |  | Cl Max: | 1.7967 | at alpha= | 19.5 | deg
XFOIL ncrit=9 |  |  |  | L/D Max: | 116.007 | at alpha= | 9 | deg
Re: | 7000000 |  |  | Cd Min: | 0.04225 | at alpha= | -20 | deg
Mach: | 0 |  |  | Cl=0 at alpha= | 0 | deg
|  |  |  | @ Cl=0.1, Cd= | 0.0049156
|  |  |  | @ Cl=0.4, Cd= | 0.0055936
|  |  |  | @ Cl=0.6, Cd= | 0.0062161
alpha (deg) | Cl | Cd | Cm | Cl/Cd
-20 | -1.786 | 0.04225 | -0.0285 | -42.2722
-19.5 | -1.7943 | 0.03569 | -0.0302 | -50.2746
-19 | -1.7933 | 0.03097 | -0.0301 | -57.9044
-18.5 | -1.7856 | 0.02754 | -0.0285 | -64.8366
-18 | -1.7734 | 0.02497 | -0.0257 | -71.0212
-17.5 | -1.7572 | 0.02303 | -0.0222 | -76.3005
-17 | -1.7376 | 0.02154 | -0.018 | -80.6685
-16.5 | -1.7088 | 0.02028 | -0.0148 | -84.2604
-16 | -1.6727 | 0.01914 | -0.0126 | -87.3929
-15.5 | -1.6368 | 0.01779 | -0.0104 | -92.0067
-15 | -1.597 | 0.01661 | -0.0086 | -96.1469
-14.5 | -1.5542 | 0.0156 | -0.0072 | -99.6282
-14 | -1.5092 | 0.01472 | -0.006 | -102.5272
-13.5 | -1.4624 | 0.01394 | -0.005 | -104.9067
-13 | -1.4143 | 0.01322 | -0.0041 | -106.9818
-12.5 | -1.3652 | 0.01257 | -0.0034 | -108.6078
-12 | -1.3153 | 0.01197 | -0.0027 | -109.883
-11.5 | -1.2652 | 0.01134 | -0.002 | -111.5697
-11 | -1.2152 | 0.01066 | -0.0012 | -113.9962
-10.5 | -1.1643 | 0.01009 | -0.0006 | -115.3915
-10 | -1.1131 | 0.00962 | 0.0001 | -115.7069
-9.5 | -1.0626 | 0.0092 | 0.001 | -115.5
-9 | -1.014 | 0.00874 | 0.0024 | -116.0183
-8.5 | -0.9558 | 0.00826 | 0.0016 | -115.7143
-7 | -0.7744 | 0.00711 | -0.0019 | -108.917
-6.5 | -0.7193 | 0.00679 | -0.0017 | -105.9352
-6 | -0.6664 | 0.0065 | -0.001 | -102.5231
-5.5 | -0.6126 | 0.00626 | -0.0005 | -97.8594
-5 | -0.558 | 0.00607 | -0.0001 | -91.9275
-4.5 | -0.5028 | 0.00588 | 0.0001 | -85.5102
-4 | -0.4473 | 0.00573 | 0.0002 | -78.0628
-3.5 | -0.3918 | 0.00556 | 0.0003 | -70.4676
-3 | -0.336 | 0.00542 | 0.0003 | -61.9926
-2.5 | -0.2802 | 0.00527 | 0.0003 | -53.1689
-2 | -0.2243 | 0.00515 | 0.0003 | -43.5534
-1.5 | -0.1685 | 0.005 | 0.0003 | -33.7
-1 | -0.1123 | 0.00493 | 0.0002 | -22.7789
-0.5 | -0.0561 | 0.0049 | 0.0001 | -11.449
0.5 | 0.0561 | 0.0049 | -0.0001 | 11.449
1 | 0.1123 | 0.00492 | -0.0002 | 22.8252
1.5 | 0.1685 | 0.005 | -0.0003 | 33.7
2 | 0.2243 | 0.00514 | -0.0003 | 43.6381
2.5 | 0.2803 | 0.00527 | -0.0003 | 53.1879
3 | 0.3361 | 0.00541 | -0.0003 | 62.1257
3.5 | 0.3918 | 0.00557 | -0.0003 | 70.3411
4 | 0.4474 | 0.00573 | -0.0002 | 78.0803
4.5 | 0.5029 | 0.00588 | -0.0001 | 85.5272
5 | 0.5581 | 0.00607 | 0.0001 | 91.944
5.5 | 0.6126 | 0.00626 | 0.0005 | 97.8594
6 | 0.6665 | 0.00651 | 0.001 | 102.381
6.5 | 0.7194 | 0.00679 | 0.0017 | 105.9499
7 | 0.7745 | 0.00711 | 0.0019 | 108.9311
8 | 0.8946 | 0.00788 | -0.0003 | 113.5279
8.5 | 0.9558 | 0.00826 | -0.0017 | 115.7143
9 | 1.0139 | 0.00874 | -0.0024 | 116.0069
9.5 | 1.0625 | 0.0092 | -0.001 | 115.4891
10 | 1.1131 | 0.00962 | -0.0001 | 115.7069
10.5 | 1.1644 | 0.0101 | 0.0005 | 115.2871
11 | 1.2154 | 0.01066 | 0.0012 | 114.015
11.5 | 1.2654 | 0.01134 | 0.0019 | 111.5873
12 | 1.3155 | 0.01197 | 0.0026 | 109.8997
12.5 | 1.3655 | 0.01257 | 0.0033 | 108.6317
13 | 1.4146 | 0.01322 | 0.004 | 107.0045
13.5 | 1.4627 | 0.01394 | 0.0049 | 104.9283
14 | 1.5096 | 0.01472 | 0.0059 | 102.5543
14.5 | 1.5547 | 0.0156 | 0.0071 | 99.6603
15 | 1.5975 | 0.01661 | 0.0085 | 96.177
15.5 | 1.6372 | 0.0178 | 0.0103 | 91.9775
16 | 1.6734 | 0.01915 | 0.0125 | 87.3838
16.5 | 1.7097 | 0.02027 | 0.0146 | 84.3463
17 | 1.7389 | 0.02153 | 0.0177 | 80.7664
17.5 | 1.7589 | 0.023 | 0.0219 | 76.4739
18 | 1.775 | 0.02495 | 0.0255 | 71.1423
18.5 | 1.7875 | 0.0275 | 0.0282 | 65
19 | 1.7952 | 0.03094 | 0.0298 | 58.022
19.5 | 1.7967 | 0.03562 | 0.0299 | 50.4408
20 | 1.7888 | 0.04214 | 0.0282 | 42.449

## 91. Re 7M Mach 0.10 (1)
BIGFOIL.COM POLAR EXPORT
GA 30A010
GA 30A010 |  |  |  | Cl Max: | 1.071 | at alpha= | 12 | deg
JavaFoil+Calcfoil stall+Eppler ext transition |  |  |  | L/D Max: | 86.193 | at alpha= | 8.5 | deg
Re: | 7000000 |  |  | Cd Min: | 0.00741 | at alpha= | 0 | deg
Mach: | 0.1 |  |  | Cl=0 at alpha= | 0 | deg
|  |  |  | @ Cl=0.1, Cd= | 0.0077053
|  |  |  | @ Cl=0.4, Cd= | 0.008281
|  |  |  | @ Cl=0.6, Cd= | 0.0089085
alpha (deg) | Cl | Cd | Cm | Cl/Cd
-17 | -0.747 | 0.12017 | 0.012 | -6.216
-16.5 | -0.776 | 0.11254 | 0.012 | -6.899
-16 | -0.8 | 0.10409 | 0.012 | -7.689
-15.5 | -0.824 | 0.09541 | 0.012 | -8.634
-15 | -0.85 | 0.08416 | 0.012 | -10.095
-14.5 | -0.889 | 0.06429 | 0.013 | -13.823
-14 | -0.929 | 0.04723 | 0.013 | -19.669
-13.5 | -0.971 | 0.03293 | 0.014 | -29.49
-13 | -1.014 | 0.02247 | 0.014 | -45.146
-12.5 | -1.043 | 0.01787 | 0.014 | -58.359
-12 | -1.061 | 0.01575 | 0.014 | -67.352
-11.5 | -1.055 | 0.01492 | 0.013 | -70.702
-11 | -1.045 | 0.01361 | 0.013 | -76.781
-10.5 | -1.029 | 0.01293 | 0.012 | -79.588
-10 | -1.009 | 0.01234 | 0.012 | -81.796
-9.5 | -0.984 | 0.01179 | 0.011 | -83.505
-9 | -0.955 | 0.01143 | 0.01 | -83.539
-8.5 | -0.921 | 0.01084 | 0.01 | -84.961
-8 | -0.883 | 0.0105 | 0.009 | -84.043
-7.5 | -0.841 | 0.01026 | 0.009 | -81.948
-7 | -0.796 | 0.0099 | 0.008 | -80.403
-6.5 | -0.748 | 0.00952 | 0.008 | -78.559
-6 | -0.697 | 0.00926 | 0.007 | -75.272
-5.5 | -0.644 | 0.0091 | 0.006 | -70.792
-5 | -0.59 | 0.00894 | 0.006 | -66.013
-4.5 | -0.534 | 0.00875 | 0.005 | -61.031
-4 | -0.476 | 0.00858 | 0.005 | -55.53
-3.5 | -0.418 | 0.00844 | 0.004 | -49.528
-3 | -0.359 | 0.00809 | 0.004 | -44.36
-2.5 | -0.299 | 0.00798 | 0.003 | -37.543
-2 | -0.24 | 0.00775 | 0.002 | -30.937
-1.5 | -0.18 | 0.00763 | 0.002 | -23.58
-1 | -0.12 | 0.00778 | 0.001 | -15.425
-0.5 | -0.06 | 0.00765 | 0.001 | -7.85
0 | 0 | 0.00741 | 0 | 0
0.5 | 0.06 | 0.00762 | -0.001 | 7.932
1 | 0.121 | 0.00775 | -0.001 | 15.591
1.5 | 0.181 | 0.0076 | -0.002 | 23.834
2 | 0.241 | 0.00772 | -0.002 | 31.271
2.5 | 0.302 | 0.00795 | -0.003 | 37.953
3 | 0.361 | 0.00806 | -0.004 | 44.851
3.5 | 0.421 | 0.0084 | -0.004 | 50.09
4 | 0.48 | 0.00854 | -0.005 | 56.161
4.5 | 0.538 | 0.00871 | -0.005 | 61.74
5 | 0.594 | 0.00889 | -0.006 | 66.796
5.5 | 0.649 | 0.00906 | -0.006 | 71.653
6 | 0.702 | 0.00922 | -0.007 | 76.211
6.5 | 0.753 | 0.00947 | -0.008 | 79.562
7 | 0.802 | 0.00984 | -0.008 | 81.463
7.5 | 0.847 | 0.0102 | -0.009 | 83.05
8 | 0.889 | 0.01044 | -0.009 | 85.218
8.5 | 0.928 | 0.01076 | -0.01 | 86.193
9 | 0.962 | 0.01135 | -0.01 | 84.781
9.5 | 0.992 | 0.0117 | -0.011 | 84.807
10 | 1.018 | 0.01224 | -0.012 | 83.108
10.5 | 1.038 | 0.01283 | -0.012 | 80.931
11 | 1.054 | 0.01349 | -0.013 | 78.141
11.5 | 1.065 | 0.01479 | -0.013 | 72.014
12 | 1.071 | 0.01559 | -0.014 | 68.699
12.5 | 1.043 | 0.01787 | -0.014 | 58.359
13 | 1.014 | 0.02247 | -0.014 | 45.146
13.5 | 0.971 | 0.03293 | -0.014 | 29.49
14 | 0.929 | 0.04723 | -0.013 | 19.669
14.5 | 0.889 | 0.06429 | -0.013 | 13.823
15 | 0.85 | 0.08416 | -0.012 | 10.095
15.5 | 0.824 | 0.09541 | -0.012 | 8.634
16 | 0.8 | 0.10409 | -0.011 | 7.689
16.5 | 0.776 | 0.11254 | -0.011 | 6.899
17 | 0.747 | 0.12017 | -0.011 | 6.216

## 92. Re 7M Mach 0.10 (2)
BIGFOIL.COM POLAR EXPORT
GA 30A010
GA 30A010 |  |  |  | Cl Max: | 1.7698 | at alpha= | 18.5 | deg
XFOIL ncrit=9 |  |  |  | L/D Max: | 115.456 | at alpha= | 8.5 | deg
Re: | 7000000 |  |  | Cd Min: | 0.0548 | at alpha= | -20 | deg
Mach: | 0.1 |  |  | Cl=0 at alpha= | 0 | deg
|  |  |  | @ Cl=0.1, Cd= | 0.0049254
|  |  |  | @ Cl=0.4, Cd= | 0.0055979
|  |  |  | @ Cl=0.6, Cd= | 0.0062299
alpha (deg) | Cl | Cd | Cm | Cl/Cd
-20 | -1.7232 | 0.0548 | -0.0249 | -31.4453
-19.5 | -1.7543 | 0.04396 | -0.0302 | -39.9067
-19 | -1.7667 | 0.03655 | -0.0327 | -48.3365
-18.5 | -1.7678 | 0.03138 | -0.0328 | -56.3352
-18 | -1.7621 | 0.02764 | -0.0311 | -63.7518
-17.5 | -1.7507 | 0.02492 | -0.0281 | -70.2528
-17 | -1.7347 | 0.02292 | -0.0241 | -75.685
-16.5 | -1.7148 | 0.02138 | -0.0195 | -80.2058
-16 | -1.6825 | 0.02005 | -0.0165 | -83.9152
-15.5 | -1.6448 | 0.01887 | -0.0142 | -87.1648
-15 | -1.6068 | 0.0175 | -0.0119 | -91.8171
-14.5 | -1.5657 | 0.01626 | -0.01 | -96.2915
-14 | -1.5212 | 0.01523 | -0.0084 | -99.8818
-13.5 | -1.4745 | 0.01435 | -0.0071 | -102.7526
-13 | -1.4262 | 0.01356 | -0.006 | -105.177
-12.5 | -1.3767 | 0.01285 | -0.005 | -107.1362
-12 | -1.3263 | 0.01219 | -0.0041 | -108.8023
-11.5 | -1.2751 | 0.0116 | -0.0034 | -109.9224
-11 | -1.2246 | 0.01087 | -0.0024 | -112.6587
-10.5 | -1.1734 | 0.01025 | -0.0016 | -114.478
-10 | -1.1217 | 0.00973 | -0.0008 | -115.2826
-9 | -1.0212 | 0.00885 | 0.0017 | -115.3898
-8.5 | -0.9629 | 0.00834 | 0.0011 | -115.4556
-8 | -0.901 | 0.00793 | -0.0002 | -113.6192
-7 | -0.7796 | 0.00716 | -0.0022 | -108.8827
-6.5 | -0.7241 | 0.00682 | -0.002 | -106.173
-6 | -0.6708 | 0.00653 | -0.0012 | -102.7259
-5.5 | -0.6165 | 0.00629 | -0.0007 | -98.0127
-5 | -0.5615 | 0.00609 | -0.0003 | -92.2003
-4.5 | -0.5059 | 0.0059 | 0 | -85.7458
-4 | -0.45 | 0.00575 | 0.0001 | -78.2609
-3.5 | -0.3941 | 0.00558 | 0.0002 | -70.6272
-3 | -0.3379 | 0.00544 | 0.0003 | -62.114
-2.5 | -0.2818 | 0.00528 | 0.0003 | -53.3712
-2 | -0.2256 | 0.00515 | 0.0003 | -43.8058
-1.5 | -0.1695 | 0.00501 | 0.0002 | -33.8323
-1 | -0.1129 | 0.00493 | 0.0002 | -22.9006
-0.5 | -0.0564 | 0.00491 | 0.0001 | -11.4868
0 | 0 | 0.00486 | 0 | 0
0.5 | 0.0565 | 0.00491 | -0.0001 | 11.5071
1 | 0.113 | 0.00493 | -0.0002 | 22.9209
1.5 | 0.1695 | 0.00501 | -0.0003 | 33.8323
2 | 0.2256 | 0.00515 | -0.0003 | 43.8058
2.5 | 0.2819 | 0.00528 | -0.0003 | 53.3902
3 | 0.338 | 0.00543 | -0.0003 | 62.2468
3.5 | 0.3941 | 0.00558 | -0.0002 | 70.6272
4 | 0.4501 | 0.00575 | -0.0001 | 78.2783
4.5 | 0.506 | 0.0059 | 0 | 85.7627
5 | 0.5616 | 0.00609 | 0.0003 | 92.2167
5.5 | 0.6165 | 0.00629 | 0.0007 | 98.0127
6 | 0.6708 | 0.00653 | 0.0012 | 102.7259
6.5 | 0.7242 | 0.00682 | 0.002 | 106.1877
7 | 0.7797 | 0.00716 | 0.0022 | 108.8966
8 | 0.9011 | 0.00793 | 0.0002 | 113.6318
8.5 | 0.9629 | 0.00834 | -0.0011 | 115.4556
9 | 1.021 | 0.00885 | -0.0017 | 115.3672
9.5 | 1.0705 | 0.00928 | -0.0003 | 115.3556
10 | 1.1217 | 0.00973 | 0.0007 | 115.2826
10.5 | 1.1735 | 0.01025 | 0.0016 | 114.4878
11 | 1.2248 | 0.01087 | 0.0024 | 112.6771
11.5 | 1.2753 | 0.0116 | 0.0033 | 109.9397
12 | 1.3265 | 0.01219 | 0.0041 | 108.8187
12.5 | 1.377 | 0.01285 | 0.0049 | 107.1595
13 | 1.4265 | 0.01356 | 0.0059 | 105.1991
13.5 | 1.4748 | 0.01435 | 0.007 | 102.7735
14 | 1.5216 | 0.01523 | 0.0083 | 99.9081
14.5 | 1.5661 | 0.01626 | 0.0099 | 96.3161
15 | 1.6072 | 0.01751 | 0.0118 | 91.7875
15.5 | 1.6454 | 0.01886 | 0.0141 | 87.2428
16 | 1.6832 | 0.02006 | 0.0164 | 83.9083
16.5 | 1.716 | 0.02136 | 0.0192 | 80.3371
17 | 1.736 | 0.0229 | 0.0238 | 75.8079
17.5 | 1.7522 | 0.0249 | 0.0278 | 70.3695
18 | 1.7638 | 0.02761 | 0.0308 | 63.8827
18.5 | 1.7698 | 0.03132 | 0.0325 | 56.507
19 | 1.7686 | 0.03653 | 0.0324 | 48.415
19.5 | 1.7569 | 0.04387 | 0.0299 | 40.0479
20 | 1.7267 | 0.05461 | 0.0246 | 31.6188

## 93. Re 7M Mach 0.25 (1)
BIGFOIL.COM POLAR EXPORT
GA 30A010
GA 30A010 |  |  |  | Cl Max: | 0.991 | at alpha= | 10.5 | deg
JavaFoil+Calcfoil stall+Eppler ext transition |  |  |  | L/D Max: | 82.504 | at alpha= | 8 | deg
Re: | 7000000 |  |  | Cd Min: | 0.00746 | at alpha= | 0.5 | deg
Mach: | 0.25 |  |  | Cl=0 at alpha= | 0 | deg
|  |  |  | @ Cl=0.1, Cd= | 0.0076684
|  |  |  | @ Cl=0.4, Cd= | 0.0083325
|  |  |  | @ Cl=0.6, Cd= | 0.11455
alpha (deg) | Cl | Cd | Cm | Cl/Cd
-15.5 | -0.499 | 0.11455 | 0.01 | -4.356
-15 | -0.554 | 0.10698 | 0.01 | -5.175
-14.5 | -0.607 | 0.09644 | 0.01 | -6.295
-14 | -0.654 | 0.08975 | 0.01 | -7.292
-13.5 | -0.701 | 0.0805 | 0.011 | -8.708
-13 | -0.74 | 0.07399 | 0.01 | -10.001
-12.5 | -0.807 | 0.04865 | 0.012 | -16.592
-12 | -0.878 | 0.02875 | 0.013 | -30.549
-11.5 | -0.943 | 0.0183 | 0.013 | -51.521
-11 | -0.978 | 0.01498 | 0.013 | -65.318
-10.5 | -0.982 | 0.01406 | 0.012 | -69.832
-10 | -0.978 | 0.01322 | 0.012 | -73.998
-9.5 | -0.966 | 0.01245 | 0.011 | -77.588
-9 | -0.947 | 0.01202 | 0.011 | -78.781
-8.5 | -0.921 | 0.01135 | 0.01 | -81.151
-8 | -0.889 | 0.01093 | 0.01 | -81.329
-7.5 | -0.851 | 0.01068 | 0.009 | -79.733
-7 | -0.809 | 0.01012 | 0.008 | -79.947
-6.5 | -0.763 | 0.00984 | 0.008 | -77.533
-6 | -0.713 | 0.00943 | 0.007 | -75.54
-5.5 | -0.66 | 0.00919 | 0.007 | -71.833
-5 | -0.605 | 0.00899 | 0.006 | -67.255
-4.5 | -0.548 | 0.00873 | 0.005 | -62.708
-4 | -0.489 | 0.00861 | 0.005 | -56.804
-3.5 | -0.429 | 0.00864 | 0.004 | -49.684
-3 | -0.369 | 0.00812 | 0.004 | -45.371
-2.5 | -0.308 | 0.0079 | 0.003 | -38.947
-2 | -0.246 | 0.00784 | 0.002 | -31.422
-1.5 | -0.185 | 0.00766 | 0.002 | -24.126
-1 | -0.123 | 0.00783 | 0.001 | -15.745
-0.5 | -0.062 | 0.0075 | 0.001 | -8.23
0 | 0 | 0.0075 | 0 | 0
0.5 | 0.062 | 0.00746 | -0.001 | 8.321
1 | 0.124 | 0.0078 | -0.001 | 15.921
1.5 | 0.186 | 0.00763 | -0.002 | 24.396
2 | 0.248 | 0.00781 | -0.002 | 31.776
2.5 | 0.31 | 0.00786 | -0.003 | 39.391
3 | 0.371 | 0.00809 | -0.004 | 45.893
3.5 | 0.432 | 0.0086 | -0.004 | 50.268
4 | 0.492 | 0.00857 | -0.005 | 57.474
4.5 | 0.552 | 0.00869 | -0.005 | 63.465
5 | 0.609 | 0.00895 | -0.006 | 68.083
5.5 | 0.665 | 0.00914 | -0.007 | 72.737
6 | 0.718 | 0.00938 | -0.007 | 76.519
6.5 | 0.768 | 0.00978 | -0.008 | 78.561
7 | 0.815 | 0.01006 | -0.008 | 81.038
7.5 | 0.858 | 0.01062 | -0.009 | 80.842
8 | 0.896 | 0.01086 | -0.01 | 82.504
8.5 | 0.929 | 0.01127 | -0.01 | 82.36
9 | 0.955 | 0.01194 | -0.011 | 79.997
9.5 | 0.974 | 0.01236 | -0.011 | 78.839
10 | 0.987 | 0.01311 | -0.012 | 75.244
10.5 | 0.991 | 0.01395 | -0.012 | 71.071
11 | 0.987 | 0.01484 | -0.013 | 66.549
11.5 | 0.943 | 0.0183 | -0.013 | 51.521
12 | 0.878 | 0.02875 | -0.013 | 30.549
12.5 | 0.807 | 0.04865 | -0.012 | 16.592
13 | 0.74 | 0.07399 | -0.01 | 10.001
13.5 | 0.701 | 0.0805 | -0.01 | 8.708
14 | 0.654 | 0.08975 | -0.01 | 7.292
14.5 | 0.607 | 0.09644 | -0.01 | 6.295
15 | 0.555 | 0.10436 | -0.01 | 5.318
15.5 | 0.499 | 0.11455 | -0.01 | 4.356

## 94. Re 7M Mach 0.25 (2)
BIGFOIL.COM POLAR EXPORT
GA 30A010
GA 30A010 |  |  |  | Cl Max: | 1.6006 | at alpha= | 15 | deg
XFOIL ncrit=9 |  |  |  | L/D Max: | 113.658 | at alpha= | 9 | deg
Re: | 7000000 |  |  | Cd Min: | 0.20723 | at alpha= | 20 | deg
Mach: | 0.25 |  |  | Cl=0 at alpha= | 0 | deg
|  |  |  | @ Cl=0.1, Cd= | 0.0049515
|  |  |  | @ Cl=0.4, Cd= | 0.0056395
|  |  |  | @ Cl=0.6, Cd= | 0.0062971
alpha (deg) | Cl | Cd | Cm | Cl/Cd
-20 | -0.9952 | 0.2068 | 0.0654 | -4.8124
-19.5 | -1.0088 | 0.19254 | 0.0563 | -5.2394
-19 | -1.0391 | 0.17495 | 0.0451 | -5.9394
-18.5 | -1.0951 | 0.15351 | 0.0314 | -7.1337
-18 | -1.2985 | 0.10901 | 0.0029 | -11.9118
-17.5 | -1.4288 | 0.08111 | -0.0138 | -17.6156
-17 | -1.5083 | 0.06109 | -0.0264 | -24.6898
-16.5 | -1.5576 | 0.04602 | -0.0366 | -33.8462
-16 | -1.5851 | 0.03583 | -0.0417 | -44.2395
-15.5 | -1.598 | 0.0294 | -0.0413 | -54.3537
-15 | -1.5997 | 0.02532 | -0.0371 | -63.1793
-14.5 | -1.5906 | 0.02268 | -0.0307 | -70.1323
-14 | -1.5609 | 0.02054 | -0.0262 | -75.9932
-13.5 | -1.5276 | 0.01821 | -0.0221 | -83.888
-13 | -1.4858 | 0.01636 | -0.0186 | -90.8191
-12.5 | -1.4369 | 0.01506 | -0.016 | -95.4117
-12 | -1.3854 | 0.01395 | -0.0137 | -99.3118
-11.5 | -1.3322 | 0.01299 | -0.0116 | -102.5558
-11 | -1.2779 | 0.01214 | -0.0098 | -105.2636
-10.5 | -1.2228 | 0.01142 | -0.0081 | -107.0753
-10 | -1.1694 | 0.01052 | -0.0062 | -111.1597
-9.5 | -1.1154 | 0.00989 | -0.0045 | -112.7806
-9 | -1.0628 | 0.00935 | -0.0024 | -113.6684
-8.5 | -1.0021 | 0.00886 | -0.0021 | -113.1038
-8 | -0.9373 | 0.00826 | -0.0029 | -113.4746
-7 | -0.809 | 0.00737 | -0.0042 | -109.7693
-6.5 | -0.7507 | 0.00701 | -0.0037 | -107.0899
-6 | -0.6947 | 0.00671 | -0.0026 | -103.532
-5.5 | -0.6381 | 0.00645 | -0.0018 | -98.9302
-5 | -0.5807 | 0.00622 | -0.0012 | -93.3601
-4.5 | -0.5229 | 0.00602 | -0.0008 | -86.8605
-4 | -0.4651 | 0.00582 | -0.0004 | -79.9141
-3.5 | -0.4071 | 0.00565 | -0.0002 | -72.0531
-3 | -0.3489 | 0.00549 | -0.0001 | -63.5519
-2.5 | -0.2908 | 0.00534 | 0 | -54.4569
-2 | -0.2328 | 0.0052 | 0.0001 | -44.7692
-1.5 | -0.1747 | 0.00506 | 0.0001 | -34.5257
-1 | -0.1165 | 0.00496 | 0.0001 | -23.4879
-0.5 | -0.0582 | 0.00493 | 0 | -11.8053
0 | 0 | 0.00488 | 0 | 0
0.5 | 0.0583 | 0.00493 | -0.0001 | 11.8256
1 | 0.1165 | 0.00496 | -0.0001 | 23.4879
1.5 | 0.1747 | 0.00506 | -0.0001 | 34.5257
2 | 0.2328 | 0.00521 | -0.0001 | 44.6833
2.5 | 0.2908 | 0.00534 | 0 | 54.4569
3 | 0.349 | 0.00549 | 0 | 63.5701
3.5 | 0.407 | 0.00566 | 0.0002 | 71.9081
4 | 0.4651 | 0.00582 | 0.0004 | 79.9141
4.5 | 0.523 | 0.00602 | 0.0007 | 86.8771
5 | 0.5808 | 0.00622 | 0.0012 | 93.3762
5.5 | 0.6381 | 0.00645 | 0.0018 | 98.9302
6 | 0.6948 | 0.00672 | 0.0026 | 103.3929
6.5 | 0.7508 | 0.00701 | 0.0037 | 107.1041
7 | 0.8091 | 0.00737 | 0.0042 | 109.7829
8 | 0.9373 | 0.00827 | 0.0029 | 113.3374
8.5 | 1.0021 | 0.00886 | 0.0021 | 113.1038
9 | 1.0627 | 0.00935 | 0.0024 | 113.6578
9.5 | 1.1153 | 0.00988 | 0.0045 | 112.8846
10 | 1.1695 | 0.01052 | 0.0062 | 111.1692
10.5 | 1.2229 | 0.01142 | 0.0081 | 107.0841
11 | 1.2781 | 0.01215 | 0.0097 | 105.1934
11.5 | 1.3326 | 0.01298 | 0.0116 | 102.6656
12 | 1.3857 | 0.01395 | 0.0136 | 99.3333
12.5 | 1.4373 | 0.01505 | 0.0159 | 95.5017
13 | 1.4861 | 0.01637 | 0.0186 | 90.7819
13.5 | 1.5278 | 0.01823 | 0.022 | 83.8069
14 | 1.5616 | 0.02053 | 0.0261 | 76.0643
14.5 | 1.5924 | 0.02263 | 0.0305 | 70.3668
15 | 1.6006 | 0.02534 | 0.0369 | 63.165
15.5 | 1.599 | 0.02942 | 0.0411 | 54.3508
16 | 1.5858 | 0.03591 | 0.0414 | 44.1604
16.5 | 1.5589 | 0.04609 | 0.0362 | 33.823
17 | 1.5111 | 0.06099 | 0.0262 | 24.7762
17.5 | 1.4286 | 0.0815 | 0.0131 | 17.5288
18 | 1.2974 | 0.10957 | -0.0037 | 11.8408
18.5 | 1.1129 | 0.15035 | -0.0296 | 7.4021
19 | 1.0361 | 0.17622 | -0.0461 | 5.8796
19.5 | 1.0093 | 0.19307 | -0.0568 | 5.2276
20 | 0.9964 | 0.20723 | -0.0658 | 4.8082

## 95. Re 7M Mach 0.50 (1)
BIGFOIL.COM POLAR EXPORT
GA 30A010
GA 30A010 |  |  |  | Cl Max: | 1.115 | at alpha= | 20 | deg
JavaFoil+Calcfoil stall+Eppler ext transition |  |  |  | L/D Max: | 71.118 | at alpha= | 6 | deg
Re: | 7000000 |  |  | Cd Min: | 0.00767 | at alpha= | 0.5 | deg
Mach: | 0.5 |  |  | Cl=0 at alpha= | 0 | deg
|  |  |  | @ Cl=0.1, Cd= | 0.0077099
|  |  |  | @ Cl=0.4, Cd= | 0.0087388
|  |  |  | @ Cl=0.6, Cd= | 0.0094484
alpha (deg) | Cl | Cd | Cm | Cl/Cd
-20 | -1.116 | 0.15464 | 0.017 | -7.213
-19.5 | -1.09 | 0.14663 | 0.016 | -7.43
-19 | -1.06 | 0.14169 | 0.016 | -7.484
-18.5 | -1.031 | 0.13756 | 0.015 | -7.493
-18 | -1 | 0.13476 | 0.014 | -7.42
-17.5 | -0.971 | 0.13197 | 0.014 | -7.356
-17 | -0.942 | 0.1292 | 0.013 | -7.292
-16.5 | -0.915 | 0.12375 | 0.013 | -7.394
-16 | -0.892 | 0.12625 | 0.013 | -7.064
-15.5 | -0.866 | 0.11862 | 0.012 | -7.297
-15 | -0.838 | 0.11196 | 0.012 | -7.481
-14.5 | -0.808 | 0.10893 | 0.011 | -7.418
-14 | -0.779 | 0.10562 | 0.011 | -7.379
-13.5 | -0.75 | 0.10193 | 0.01 | -7.356
-13 | -0.722 | 0.09631 | 0.009 | -7.498
-12.5 | -0.695 | 0.09309 | 0.009 | -7.463
-12 | -0.668 | 0.09503 | 0.009 | -7.026
-11.5 | -0.641 | 0.08424 | 0.008 | -7.609
-11 | -0.612 | 0.07931 | 0.008 | -7.72
-10.5 | -0.585 | 0.07224 | 0.008 | -8.102
-10 | -0.558 | 0.06698 | 0.007 | -8.334
-9.5 | -0.527 | 0.07015 | 0.006 | -7.518
-9 | -0.514 | 0.05283 | 0.008 | -9.728
-8.5 | -0.582 | 0.01407 | 0.011 | -41.354
-8 | -0.548 | 0.01433 | 0.011 | -38.205
-7.5 | -0.514 | 0.01358 | 0.01 | -37.851
-7 | -0.769 | 0.01227 | 0.009 | -62.711
-6.5 | -0.785 | 0.01138 | 0.009 | -68.954
-6 | -0.761 | 0.01066 | 0.008 | -71.376
-5.5 | -0.718 | 0.01009 | 0.007 | -71.159
-5 | -0.666 | 0.00956 | 0.007 | -69.583
-4.5 | -0.607 | 0.00943 | 0.006 | -64.374
-4 | -0.544 | 0.009 | 0.005 | -60.419
-3.5 | -0.478 | 0.00881 | 0.005 | -54.253
-3 | -0.411 | 0.00864 | 0.004 | -47.58
-2.5 | -0.343 | 0.00835 | 0.003 | -41.15
-2 | -0.275 | 0.00801 | 0.003 | -34.341
-1.5 | -0.207 | 0.00817 | 0.002 | -25.268
-1 | -0.138 | 0.0078 | 0.001 | -17.677
-0.5 | -0.069 | 0.00771 | 0.001 | -8.943
0 | 0 | 0.00772 | 0 | 0
0.5 | 0.069 | 0.00767 | -0.001 | 9.047
1 | 0.139 | 0.00776 | -0.001 | 17.883
1.5 | 0.208 | 0.00814 | -0.002 | 25.566
2 | 0.277 | 0.00798 | -0.003 | 34.748
2.5 | 0.346 | 0.00831 | -0.003 | 41.641
3 | 0.414 | 0.00885 | -0.004 | 46.821
3.5 | 0.482 | 0.00913 | -0.005 | 52.788
4 | 0.548 | 0.00911 | -0.005 | 60.137
4.5 | 0.611 | 0.00952 | -0.006 | 64.197
5 | 0.671 | 0.00981 | -0.007 | 68.343
5.5 | 0.724 | 0.01061 | -0.007 | 68.21
6 | 0.767 | 0.01078 | -0.008 | 71.118
6.5 | 0.791 | 0.01142 | -0.009 | 69.292
7 | 0.776 | 0.0122 | -0.009 | 63.616
7.5 | 0.519 | 0.01316 | -0.01 | 39.393
8 | 0.553 | 0.01375 | -0.011 | 40.218
8.5 | 0.587 | 0.01426 | -0.011 | 41.159
9 | 0.514 | 0.05283 | -0.008 | 9.728
9.5 | 0.527 | 0.07015 | -0.006 | 7.518
10 | 0.558 | 0.06698 | -0.007 | 8.334
10.5 | 0.585 | 0.07409 | -0.007 | 7.894
11 | 0.612 | 0.08211 | -0.008 | 7.452
11.5 | 0.64 | 0.0844 | -0.008 | 7.588
12 | 0.668 | 0.09282 | -0.009 | 7.193
12.5 | 0.695 | 0.09309 | -0.009 | 7.463
13 | 0.722 | 0.0963 | -0.009 | 7.498
13.5 | 0.749 | 0.10312 | -0.01 | 7.268
14 | 0.779 | 0.10701 | -0.01 | 7.28
14.5 | 0.808 | 0.10919 | -0.011 | 7.398
15 | 0.837 | 0.11339 | -0.012 | 7.382
15.5 | 0.865 | 0.11829 | -0.012 | 7.314
16 | 0.892 | 0.12708 | -0.013 | 7.016
16.5 | 0.915 | 0.12432 | -0.012 | 7.359
17 | 0.942 | 0.12928 | -0.013 | 7.287
17.5 | 0.97 | 0.13377 | -0.013 | 7.253
18 | 1 | 0.13595 | -0.014 | 7.353
18.5 | 1.029 | 0.13963 | -0.015 | 7.371
19 | 1.06 | 0.14227 | -0.016 | 7.45
19.5 | 1.089 | 0.14708 | -0.016 | 7.404
20 | 1.115 | 0.15679 | -0.017 | 7.109

## 96. Re 7M Mach 0.50 (2)
BIGFOIL.COM POLAR EXPORT
GA 30A010
GA 30A010 |  |  |  | Cl Max: | 1.0717 | at alpha= | 8 | deg
XFOIL ncrit=9 |  |  |  | L/D Max: | 108.525 | at alpha= | 6.5 | deg
Re: | 7000000 |  |  | Cd Min: | 0.12754 | at alpha= | 13 | deg
Mach: | 0.5 |  |  | Cl=0 at alpha= | 0 | deg
|  |  |  | @ Cl=0.1, Cd= | 0.0050958
|  |  |  | @ Cl=0.4, Cd= | 0.0058162
|  |  |  | @ Cl=0.6, Cd= | 0.0064753
alpha (deg) | Cl | Cd | Cm | Cl/Cd
-13 | -0.8372 | 0.12742 | 0.0183 | -6.5704
-12.5 | -0.8518 | 0.11546 | 0.0118 | -7.3774
-12 | -0.8701 | 0.10356 | 0.0053 | -8.4019
-11.5 | -0.8909 | 0.09169 | -0.0012 | -9.7164
-11 | -0.9143 | 0.07972 | -0.008 | -11.4689
-10.5 | -0.9406 | 0.06749 | -0.0146 | -13.9369
-10 | -0.9635 | 0.05341 | -0.0239 | -18.0397
-9.5 | -0.9877 | 0.0393 | -0.0381 | -25.1323
-9 | -1.0239 | 0.02997 | -0.0412 | -34.1642
-8.5 | -1.0587 | 0.02254 | -0.0342 | -46.9698
-8 | -1.0717 | 0.01511 | -0.0251 | -70.9265
-7 | -0.9482 | 0.00884 | -0.017 | -107.2624
-6.5 | -0.8756 | 0.00807 | -0.014 | -108.5006
-6 | -0.8073 | 0.0075 | -0.0109 | -107.64
-5.5 | -0.7387 | 0.00708 | -0.0083 | -104.3362
-5 | -0.6699 | 0.00674 | -0.0063 | -99.3917
-4.5 | -0.6013 | 0.00647 | -0.0048 | -92.9366
-4 | -0.5329 | 0.00625 | -0.0036 | -85.264
-3.5 | -0.4652 | 0.00601 | -0.0027 | -77.4043
-3 | -0.3979 | 0.00581 | -0.0019 | -68.4854
-2.5 | -0.3311 | 0.00561 | -0.0013 | -59.0196
-2 | -0.2647 | 0.00542 | -0.0009 | -48.8376
-1.5 | -0.1986 | 0.00523 | -0.0005 | -37.9732
-1 | -0.1323 | 0.00513 | -0.0003 | -25.7895
-0.5 | -0.0662 | 0.00506 | -0.0001 | -13.083
0 | 0 | 0.00502 | 0 | 0
0.5 | 0.0662 | 0.00506 | 0.0001 | 13.083
1 | 0.1323 | 0.00513 | 0.0003 | 25.7895
1.5 | 0.1987 | 0.00524 | 0.0005 | 37.9198
2 | 0.2647 | 0.00543 | 0.0009 | 48.7477
2.5 | 0.3312 | 0.00561 | 0.0013 | 59.0374
3 | 0.398 | 0.00581 | 0.0019 | 68.5026
3.5 | 0.4653 | 0.00602 | 0.0026 | 77.2924
4 | 0.533 | 0.00625 | 0.0036 | 85.28
4.5 | 0.6014 | 0.00648 | 0.0048 | 92.8086
5 | 0.67 | 0.00674 | 0.0063 | 99.4065
5.5 | 0.7388 | 0.00709 | 0.0083 | 104.2031
6 | 0.8074 | 0.0075 | 0.0108 | 107.6533
6.5 | 0.8758 | 0.00807 | 0.014 | 108.5254
7 | 0.9484 | 0.00884 | 0.017 | 107.2851
8 | 1.0717 | 0.01511 | 0.0251 | 70.9265
8.5 | 1.0588 | 0.02258 | 0.0342 | 46.8911
9 | 1.024 | 0.03002 | 0.0411 | 34.1106
9.5 | 0.9881 | 0.03938 | 0.0378 | 25.0914
10 | 0.964 | 0.05354 | 0.0236 | 18.0052
10.5 | 0.9411 | 0.06762 | 0.0143 | 13.9175
11 | 0.9151 | 0.07984 | 0.0077 | 11.4617
11.5 | 0.8918 | 0.09181 | 0.0009 | 9.7135
12 | 0.8711 | 0.10368 | -0.0057 | 8.4018
12.5 | 0.8528 | 0.1156 | -0.0122 | 7.3772
13 | 0.8385 | 0.12754 | -0.0187 | 6.5744

## 97. Re 8M Mach 0.00 (1)
BIGFOIL.COM POLAR EXPORT
GA 30A010
GA 30A010 |  |  |  | Cl Max: | 1.089 | at alpha= | 12.5 | deg
JavaFoil+Calcfoil stall+Eppler ext transition |  |  |  | L/D Max: | 87.659 | at alpha= | 9 | deg
Re: | 8000000 |  |  | Cd Min: | 0.00741 | at alpha= | 0 | deg
Mach: | 0 |  |  | Cl=0 at alpha= | 0 | deg
|  |  |  | @ Cl=0.1, Cd= | 0.00772
|  |  |  | @ Cl=0.4, Cd= | 0.0082237
|  |  |  | @ Cl=0.6, Cd= | 0.0088358
alpha (deg) | Cl | Cd | Cm | Cl/Cd
-17.5 | -0.772 | 0.1165 | 0.013 | -6.623
-17 | -0.797 | 0.11312 | 0.012 | -7.05
-16.5 | -0.825 | 0.10468 | 0.012 | -7.88
-16 | -0.845 | 0.09656 | 0.012 | -8.756
-15.5 | -0.869 | 0.08592 | 0.012 | -10.112
-15 | -0.897 | 0.07176 | 0.013 | -12.502
-14.5 | -0.945 | 0.04875 | 0.014 | -19.378
-14 | -0.986 | 0.03402 | 0.014 | -28.975
-13.5 | -1.023 | 0.02438 | 0.014 | -41.952
-13 | -1.053 | 0.01874 | 0.014 | -56.221
-12.5 | -1.078 | 0.01605 | 0.014 | -67.166
-12 | -1.074 | 0.0151 | 0.014 | -71.127
-11.5 | -1.065 | 0.01429 | 0.013 | -74.524
-11 | -1.052 | 0.01312 | 0.013 | -80.194
-10.5 | -1.034 | 0.01256 | 0.012 | -82.384
-10 | -1.012 | 0.01197 | 0.011 | -84.558
-9.5 | -0.986 | 0.01162 | 0.011 | -84.842
-9 | -0.955 | 0.01105 | 0.01 | -86.371
-8.5 | -0.92 | 0.01074 | 0.01 | -85.649
-8 | -0.881 | 0.01039 | 0.009 | -84.808
-7.5 | -0.839 | 0.01 | 0.009 | -83.866
-7 | -0.793 | 0.01001 | 0.008 | -79.234
-6.5 | -0.745 | 0.0094 | 0.008 | -79.289
-6 | -0.694 | 0.00937 | 0.007 | -74.099
-5.5 | -0.642 | 0.00912 | 0.006 | -70.39
-5 | -0.587 | 0.00883 | 0.006 | -66.5
-4.5 | -0.531 | 0.0086 | 0.005 | -61.768
-4 | -0.474 | 0.00842 | 0.005 | -56.296
-3.5 | -0.416 | 0.00837 | 0.004 | -49.705
-3 | -0.357 | 0.00803 | 0.004 | -44.486
-2.5 | -0.298 | 0.00785 | 0.003 | -37.968
-2 | -0.239 | 0.00776 | 0.002 | -30.751
-1.5 | -0.179 | 0.00758 | 0.002 | -23.627
-1 | -0.119 | 0.00779 | 0.001 | -15.323
-0.5 | -0.06 | 0.00765 | 0.001 | -7.81
0 | 0 | 0.00741 | 0 | 0
0.5 | 0.06 | 0.00762 | -0.001 | 7.891
1 | 0.12 | 0.00777 | -0.001 | 15.486
1.5 | 0.18 | 0.00755 | -0.002 | 23.877
2 | 0.24 | 0.00773 | -0.002 | 31.078
2.5 | 0.3 | 0.00782 | -0.003 | 38.377
3 | 0.36 | 0.008 | -0.004 | 44.973
3.5 | 0.419 | 0.00833 | -0.004 | 50.262
4 | 0.477 | 0.00838 | -0.005 | 56.931
4.5 | 0.535 | 0.00856 | -0.005 | 62.48
5 | 0.591 | 0.00879 | -0.006 | 67.282
5.5 | 0.646 | 0.00907 | -0.006 | 71.235
6 | 0.699 | 0.00932 | -0.007 | 75.019
6.5 | 0.75 | 0.00935 | -0.008 | 80.294
7 | 0.799 | 0.00995 | -0.008 | 80.274
7.5 | 0.845 | 0.00994 | -0.009 | 84.992
8 | 0.888 | 0.01032 | -0.009 | 85.97
8.5 | 0.927 | 0.01067 | -0.01 | 86.865
9 | 0.962 | 0.01098 | -0.01 | 87.659
9.5 | 0.993 | 0.01153 | -0.011 | 86.142
10 | 1.021 | 0.01188 | -0.011 | 85.918
10.5 | 1.043 | 0.01245 | -0.012 | 83.762
11 | 1.061 | 0.01301 | -0.013 | 81.59
11.5 | 1.075 | 0.01416 | -0.013 | 75.891
12 | 1.084 | 0.01495 | -0.014 | 72.52
12.5 | 1.089 | 0.01588 | -0.014 | 68.561
13 | 1.053 | 0.01874 | -0.014 | 56.221
13.5 | 1.023 | 0.02438 | -0.014 | 41.952
14 | 0.986 | 0.03402 | -0.014 | 28.975
14.5 | 0.945 | 0.04875 | -0.014 | 19.378
15 | 0.897 | 0.07176 | -0.013 | 12.502
15.5 | 0.869 | 0.08592 | -0.012 | 10.112
16 | 0.845 | 0.09656 | -0.012 | 8.756
16.5 | 0.825 | 0.10468 | -0.012 | 7.88
17 | 0.797 | 0.11312 | -0.012 | 7.05
17.5 | 0.772 | 0.1165 | -0.013 | 6.623

## 98. Re 8M Mach 0.00 (2)
BIGFOIL.COM POLAR EXPORT
GA 30A010
GA 30A010 |  |  |  | Cl Max: | 1.8242 | at alpha= | 19.5 | deg
XFOIL ncrit=9 |  |  |  | L/D Max: | 119.262 | at alpha= | 10 | deg
Re: | 8000000 |  |  | Cd Min: | 0.03835 | at alpha= | -20 | deg
Mach: | 0 |  |  | Cl=0 at alpha= | 0 | deg
|  |  |  | @ Cl=0.1, Cd= | 0.0049411
|  |  |  | @ Cl=0.4, Cd= | 0.0055506
|  |  |  | @ Cl=0.6, Cd= | 0.0061343
alpha (deg) | Cl | Cd | Cm | Cl/Cd
-20 | -1.818 | 0.03835 | -0.0299 | -47.4055
-19.5 | -1.8222 | 0.03276 | -0.0305 | -55.6227
-19 | -1.8183 | 0.02873 | -0.0295 | -63.2892
-18.5 | -1.8084 | 0.02578 | -0.0272 | -70.1474
-18 | -1.7944 | 0.02357 | -0.0239 | -76.1307
-17.5 | -1.7767 | 0.02188 | -0.02 | -81.202
-17 | -1.7541 | 0.02057 | -0.0159 | -85.2747
-16.5 | -1.7202 | 0.01939 | -0.0134 | -88.7158
-16 | -1.6824 | 0.01833 | -0.0115 | -91.784
-15.5 | -1.6418 | 0.01736 | -0.0098 | -94.5737
-15 | -1.6014 | 0.0162 | -0.0081 | -98.8519
-14.5 | -1.5585 | 0.01518 | -0.0066 | -102.668
-14 | -1.5134 | 0.01427 | -0.0054 | -106.0547
-13.5 | -1.4664 | 0.01349 | -0.0044 | -108.7027
-13 | -1.4181 | 0.01279 | -0.0036 | -110.8757
-12.5 | -1.3687 | 0.01215 | -0.0029 | -112.6502
-12 | -1.3185 | 0.01157 | -0.0022 | -113.9585
-11.5 | -1.2675 | 0.01104 | -0.0017 | -114.8098
-11 | -1.217 | 0.01041 | -0.001 | -116.9068
-10.5 | -1.1662 | 0.00983 | -0.0003 | -118.6368
-10 | -1.1151 | 0.00935 | 0.0004 | -119.262
-9.5 | -1.0649 | 0.00893 | 0.0014 | -119.2497
-9 | -1.0127 | 0.00854 | 0.002 | -118.5831
-8.5 | -0.9529 | 0.00805 | 0.0009 | -118.3727
-8 | -0.8915 | 0.00766 | -0.0005 | -116.3838
-7.5 | -0.8319 | 0.00726 | -0.0015 | -114.5868
-7 | -0.7754 | 0.00695 | -0.0017 | -111.5683
-6.5 | -0.7224 | 0.00664 | -0.001 | -108.7952
-6 | -0.6691 | 0.00639 | -0.0004 | -104.7105
-5.5 | -0.6147 | 0.00618 | 0 | -99.466
-5 | -0.5596 | 0.00601 | 0.0002 | -93.1115
-4.5 | -0.5042 | 0.00583 | 0.0003 | -86.4837
-4 | -0.4485 | 0.00569 | 0.0004 | -78.8225
-3.5 | -0.3927 | 0.00553 | 0.0005 | -71.0127
-3 | -0.3368 | 0.0054 | 0.0004 | -62.3704
-2.5 | -0.2808 | 0.00528 | 0.0004 | -53.1818
-2 | -0.2248 | 0.00515 | 0.0004 | -43.6505
-1.5 | -0.1687 | 0.00503 | 0.0003 | -33.5388
-1 | -0.1125 | 0.00494 | 0.0002 | -22.7733
-0.5 | -0.0562 | 0.00492 | 0.0001 | -11.4228
0 | 0 | 0.00486 | 0 | 0
0.5 | 0.0562 | 0.00491 | -0.0001 | 11.446
1 | 0.1126 | 0.00495 | -0.0002 | 22.7475
1.5 | 0.1687 | 0.00502 | -0.0003 | 33.6056
2 | 0.2248 | 0.00515 | -0.0004 | 43.6505
2.5 | 0.2808 | 0.00528 | -0.0004 | 53.1818
3 | 0.3369 | 0.00539 | -0.0005 | 62.5046
3.5 | 0.3928 | 0.00553 | -0.0005 | 71.0307
4 | 0.4486 | 0.00569 | -0.0004 | 78.8401
4.5 | 0.5043 | 0.00583 | -0.0004 | 86.5009
5 | 0.5597 | 0.00601 | -0.0002 | 93.1281
5.5 | 0.6148 | 0.00618 | 0 | 99.4822
6 | 0.6692 | 0.00639 | 0.0004 | 104.7261
6.5 | 0.7225 | 0.00664 | 0.001 | 108.8102
7 | 0.7756 | 0.00695 | 0.0017 | 111.5971
7.5 | 0.832 | 0.00726 | 0.0015 | 114.6006
8 | 0.8916 | 0.00766 | 0.0005 | 116.3969
8.5 | 0.953 | 0.00805 | -0.0009 | 118.3851
9 | 1.0127 | 0.00854 | -0.002 | 118.5831
9.5 | 1.0648 | 0.00893 | -0.0014 | 119.2385
10 | 1.1151 | 0.00935 | -0.0004 | 119.262
10.5 | 1.1663 | 0.00983 | 0.0002 | 118.647
11 | 1.2172 | 0.01041 | 0.0009 | 116.926
11.5 | 1.2678 | 0.01104 | 0.0016 | 114.837
12 | 1.3187 | 0.01157 | 0.0022 | 113.9758
12.5 | 1.369 | 0.01215 | 0.0028 | 112.6749
13 | 1.4184 | 0.01279 | 0.0035 | 110.8991
13.5 | 1.4668 | 0.01349 | 0.0043 | 108.7324
14 | 1.5137 | 0.01428 | 0.0053 | 106.0014
14.5 | 1.5589 | 0.01518 | 0.0065 | 102.6943
15 | 1.6019 | 0.0162 | 0.008 | 98.8827
15.5 | 1.6424 | 0.01735 | 0.0097 | 94.6628
16 | 1.683 | 0.01833 | 0.0113 | 91.8167
16.5 | 1.721 | 0.01938 | 0.0133 | 88.8029
17 | 1.755 | 0.02056 | 0.0157 | 85.3599
17.5 | 1.7782 | 0.02186 | 0.0197 | 81.3449
18 | 1.7959 | 0.02355 | 0.0237 | 76.259
18.5 | 1.8101 | 0.02576 | 0.027 | 70.2679
19 | 1.8199 | 0.02872 | 0.0293 | 63.367
19.5 | 1.8242 | 0.03271 | 0.0303 | 55.7689
20 | 1.8209 | 0.03822 | 0.0296 | 47.6426

## 99. Re 8M Mach 0.10 (1)
BIGFOIL.COM POLAR EXPORT
GA 30A010
GA 30A010 |  |  |  | Cl Max: | 1.071 | at alpha= | 12 | deg
JavaFoil+Calcfoil stall+Eppler ext transition |  |  |  | L/D Max: | 87.455 | at alpha= | 9 | deg
Re: | 8000000 |  |  | Cd Min: | 0.00742 | at alpha= | 0 | deg
Mach: | 0.1 |  |  | Cl=0 at alpha= | 0 | deg
|  |  |  | @ Cl=0.1, Cd= | 0.0076653
|  |  |  | @ Cl=0.4, Cd= | 0.008271
|  |  |  | @ Cl=0.6, Cd= | 0.0088096
alpha (deg) | Cl | Cd | Cm | Cl/Cd
-17 | -0.748 | 0.11803 | 0.012 | -6.341
-16.5 | -0.778 | 0.11038 | 0.012 | -7.05
-16 | -0.803 | 0.10153 | 0.012 | -7.906
-15.5 | -0.827 | 0.09246 | 0.012 | -8.942
-15 | -0.854 | 0.08014 | 0.012 | -10.662
-14.5 | -0.898 | 0.05843 | 0.013 | -15.372
-14 | -0.937 | 0.04337 | 0.014 | -21.601
-13.5 | -0.983 | 0.02896 | 0.014 | -33.946
-13 | -1.022 | 0.02079 | 0.014 | -49.145
-12.5 | -1.049 | 0.01697 | 0.014 | -61.776
-12 | -1.061 | 0.0154 | 0.014 | -68.893
-11.5 | -1.055 | 0.01457 | 0.013 | -72.412
-11 | -1.045 | 0.01329 | 0.013 | -78.619
-10.5 | -1.029 | 0.0127 | 0.012 | -81.061
-10 | -1.009 | 0.01204 | 0.012 | -83.846
-9.5 | -0.984 | 0.01174 | 0.011 | -83.857
-9 | -0.955 | 0.01108 | 0.01 | -86.171
-8.5 | -0.921 | 0.01085 | 0.01 | -84.824
-8 | -0.883 | 0.01047 | 0.009 | -84.307
-7.5 | -0.841 | 0.00999 | 0.009 | -84.163
-7 | -0.796 | 0.00975 | 0.008 | -81.59
-6.5 | -0.748 | 0.00948 | 0.008 | -78.864
-6 | -0.697 | 0.00945 | 0.007 | -73.75
-5.5 | -0.645 | 0.00901 | 0.006 | -71.53
-5 | -0.59 | 0.00883 | 0.006 | -66.795
-4.5 | -0.534 | 0.00863 | 0.005 | -61.84
-4 | -0.476 | 0.00847 | 0.005 | -56.211
-3.5 | -0.418 | 0.00842 | 0.004 | -49.614
-3 | -0.359 | 0.00808 | 0.004 | -44.427
-2.5 | -0.299 | 0.00786 | 0.003 | -38.095
-2 | -0.24 | 0.00779 | 0.002 | -30.772
-1.5 | -0.18 | 0.00757 | 0.002 | -23.785
-1 | -0.12 | 0.00774 | 0.001 | -15.517
-0.5 | -0.06 | 0.00761 | 0.001 | -7.888
0 | 0 | 0.00742 | 0 | 0
0.5 | 0.06 | 0.00758 | -0.001 | 7.971
1 | 0.121 | 0.00771 | -0.001 | 15.682
1.5 | 0.181 | 0.00754 | -0.002 | 24.039
2 | 0.241 | 0.00776 | -0.002 | 31.102
2.5 | 0.302 | 0.00783 | -0.003 | 38.508
3 | 0.361 | 0.00805 | -0.004 | 44.916
3.5 | 0.421 | 0.00839 | -0.004 | 50.173
4 | 0.48 | 0.00844 | -0.005 | 56.848
4.5 | 0.538 | 0.00859 | -0.005 | 62.551
5 | 0.594 | 0.00879 | -0.006 | 67.586
5.5 | 0.649 | 0.00897 | -0.006 | 72.393
6 | 0.702 | 0.00941 | -0.007 | 74.675
6.5 | 0.753 | 0.00943 | -0.008 | 79.873
7 | 0.802 | 0.0097 | -0.008 | 82.658
7.5 | 0.847 | 0.00993 | -0.009 | 85.293
8 | 0.889 | 0.01041 | -0.009 | 85.473
8.5 | 0.928 | 0.01078 | -0.01 | 86.037
9 | 0.962 | 0.011 | -0.01 | 87.455
9.5 | 0.992 | 0.01165 | -0.011 | 85.152
10 | 1.018 | 0.01195 | -0.012 | 85.191
10.5 | 1.038 | 0.0126 | -0.012 | 82.425
11 | 1.054 | 0.01318 | -0.013 | 79.995
11.5 | 1.065 | 0.01444 | -0.013 | 73.757
12 | 1.071 | 0.01524 | -0.014 | 70.258
12.5 | 1.049 | 0.01697 | -0.014 | 61.776
13 | 1.022 | 0.02079 | -0.014 | 49.145
13.5 | 0.983 | 0.02896 | -0.014 | 33.946
14 | 0.937 | 0.04337 | -0.014 | 21.601
14.5 | 0.898 | 0.05843 | -0.013 | 15.372
15 | 0.854 | 0.08014 | -0.012 | 10.662
15.5 | 0.827 | 0.09246 | -0.012 | 8.942
16 | 0.803 | 0.10153 | -0.012 | 7.906
16.5 | 0.778 | 0.11038 | -0.012 | 7.05
17 | 0.748 | 0.11803 | -0.012 | 6.341

## 100. Re 8M Mach 0.10 (2)
BIGFOIL.COM POLAR EXPORT
GA 30A010
GA 30A010 |  |  |  | Cl Max: | 1.7974 | at alpha= | 19 | deg
XFOIL ncrit=9 |  |  |  | L/D Max: | 118.947 | at alpha= | 9.5 | deg
Re: | 8000000 |  |  | Cd Min: | 0.0487 | at alpha= | -20 | deg
Mach: | 0.1 |  |  | Cl=0 at alpha= | 0 | deg
|  |  |  | @ Cl=0.1, Cd= | 0.004943
|  |  |  | @ Cl=0.4, Cd= | 0.0055631
|  |  |  | @ Cl=0.6, Cd= | 0.0061495
alpha (deg) | Cl | Cd | Cm | Cl/Cd
-20 | -1.7668 | 0.0487 | -0.0284 | -36.2793
-19.5 | -1.7886 | 0.0397 | -0.0321 | -45.0529
-19 | -1.7957 | 0.03347 | -0.0333 | -53.651
-18.5 | -1.7938 | 0.02905 | -0.0324 | -61.7487
-18 | -1.7856 | 0.02585 | -0.0299 | -69.0754
-17.5 | -1.7722 | 0.02352 | -0.0262 | -75.3486
-17 | -1.7546 | 0.02178 | -0.0218 | -80.5601
-16.5 | -1.7295 | 0.02039 | -0.0178 | -84.821
-16 | -1.6939 | 0.01915 | -0.0152 | -88.4543
-15.5 | -1.6543 | 0.01805 | -0.0131 | -91.651
-15 | -1.612 | 0.01703 | -0.0113 | -94.6565
-14.5 | -1.5701 | 0.01585 | -0.0094 | -99.0599
-14 | -1.5256 | 0.01479 | -0.0078 | -103.1508
-13.5 | -1.4787 | 0.0139 | -0.0065 | -106.3813
-13 | -1.4302 | 0.01311 | -0.0054 | -109.0923
-12.5 | -1.3804 | 0.01242 | -0.0045 | -111.1433
-12 | -1.3297 | 0.01178 | -0.0037 | -112.8778
-11.5 | -1.2781 | 0.01121 | -0.0029 | -114.0143
-11 | -1.2265 | 0.01063 | -0.0022 | -115.381
-10.5 | -1.1753 | 0.00999 | -0.0013 | -117.6476
-10 | -1.1238 | 0.00946 | -0.0004 | -118.7949
-9.5 | -1.073 | 0.00902 | 0.0007 | -118.9579
-9 | -1.0204 | 0.00862 | 0.0014 | -118.3759
-8.5 | -0.9599 | 0.00813 | 0.0004 | -118.0689
-8 | -0.898 | 0.00771 | -0.001 | -116.4721
-7.5 | -0.8376 | 0.00732 | -0.0019 | -114.4262
-7 | -0.7807 | 0.00699 | -0.002 | -111.6881
-6.5 | -0.7272 | 0.00667 | -0.0013 | -109.0255
-6 | -0.6735 | 0.00642 | -0.0006 | -104.9065
-5.5 | -0.6186 | 0.00621 | -0.0002 | -99.6135
-5 | -0.563 | 0.00603 | 0 | -93.3665
-4.5 | -0.5073 | 0.00586 | 0.0002 | -86.57
-4 | -0.4512 | 0.0057 | 0.0003 | -79.1579
-3.5 | -0.3951 | 0.00554 | 0.0004 | -71.3177
-3 | -0.3388 | 0.00541 | 0.0004 | -62.6248
-2.5 | -0.2824 | 0.00529 | 0.0004 | -53.3837
-2 | -0.2261 | 0.00516 | 0.0003 | -43.8178
-1.5 | -0.1696 | 0.00504 | 0.0003 | -33.6508
-1 | -0.1131 | 0.00495 | 0.0002 | -22.8485
-0.5 | -0.0565 | 0.00492 | 0.0001 | -11.4837
0 | 0 | 0.00487 | 0 | 0
0.5 | 0.0565 | 0.00492 | -0.0001 | 11.4837
1 | 0.1132 | 0.00495 | -0.0002 | 22.8687
1.5 | 0.1697 | 0.00503 | -0.0003 | 33.7376
2 | 0.2261 | 0.00516 | -0.0003 | 43.8178
2.5 | 0.2825 | 0.00529 | -0.0004 | 53.4026
3 | 0.3389 | 0.0054 | -0.0004 | 62.7593
3.5 | 0.3951 | 0.00555 | -0.0004 | 71.1892
4 | 0.4513 | 0.0057 | -0.0003 | 79.1754
4.5 | 0.5074 | 0.00585 | -0.0002 | 86.735
5 | 0.5631 | 0.00603 | -0.0001 | 93.3831
5.5 | 0.6187 | 0.00621 | 0.0002 | 99.6296
6 | 0.6736 | 0.00642 | 0.0006 | 104.9221
6.5 | 0.7273 | 0.00667 | 0.0013 | 109.0405
7 | 0.7809 | 0.00699 | 0.002 | 111.7167
7.5 | 0.8377 | 0.00732 | 0.0019 | 114.4399
8 | 0.8981 | 0.00771 | 0.0009 | 116.4851
8.5 | 0.96 | 0.00813 | -0.0004 | 118.0812
9 | 1.0204 | 0.00862 | -0.0014 | 118.3759
9.5 | 1.0729 | 0.00902 | -0.0007 | 118.9468
10 | 1.1238 | 0.00946 | 0.0004 | 118.7949
10.5 | 1.1754 | 0.00999 | 0.0013 | 117.6577
11 | 1.2267 | 0.01063 | 0.0021 | 115.3998
11.5 | 1.2784 | 0.01121 | 0.0029 | 114.041
12 | 1.3299 | 0.01179 | 0.0036 | 112.799
12.5 | 1.3807 | 0.01242 | 0.0044 | 111.1675
13 | 1.4305 | 0.01312 | 0.0054 | 109.032
13.5 | 1.4791 | 0.0139 | 0.0065 | 106.4101
14 | 1.526 | 0.01479 | 0.0078 | 103.1778
14.5 | 1.5705 | 0.01585 | 0.0093 | 99.0852
15 | 1.6126 | 0.01703 | 0.0112 | 94.6917
15.5 | 1.6549 | 0.01804 | 0.013 | 91.735
16 | 1.6945 | 0.01915 | 0.0151 | 88.4856
16.5 | 1.7303 | 0.02039 | 0.0176 | 84.8602
17 | 1.7558 | 0.02178 | 0.0216 | 80.6152
17.5 | 1.7736 | 0.02351 | 0.026 | 75.4402
18 | 1.7871 | 0.02584 | 0.0296 | 69.1602
18.5 | 1.7954 | 0.02904 | 0.0321 | 61.8251
19 | 1.7974 | 0.03346 | 0.033 | 53.7179
19.5 | 1.7908 | 0.03965 | 0.0318 | 45.1652
20 | 1.7702 | 0.04851 | 0.0281 | 36.4914

## 101. Re 8M Mach 0.25 (1)
BIGFOIL.COM POLAR EXPORT
GA 30A010
GA 30A010 |  |  |  | Cl Max: | 0.991 | at alpha= | 10.5 | deg
JavaFoil+Calcfoil stall+Eppler ext transition |  |  |  | L/D Max: | 83.084 | at alpha= | 7.5 | deg
Re: | 8000000 |  |  | Cd Min: | 0.00747 | at alpha= | 0.5 | deg
Mach: | 0.25 |  |  | Cl=0 at alpha= | 0 | deg
|  |  |  | @ Cl=0.1, Cd= | 0.0076845
|  |  |  | @ Cl=0.4, Cd= | 0.008323
|  |  |  | @ Cl=0.6, Cd= | 0.11231
alpha (deg) | Cl | Cd | Cm | Cl/Cd
-15.5 | -0.5 | 0.11231 | 0.01 | -4.448
-15 | -0.554 | 0.1054 | 0.01 | -5.26
-14.5 | -0.608 | 0.09458 | 0.011 | -6.433
-14 | -0.659 | 0.08526 | 0.011 | -7.728
-13.5 | -0.707 | 0.0753 | 0.011 | -9.389
-13 | -0.744 | 0.07072 | 0.011 | -10.526
-12.5 | -0.823 | 0.04098 | 0.012 | -20.08
-12 | -0.894 | 0.02424 | 0.013 | -36.887
-11.5 | -0.95 | 0.01714 | 0.013 | -55.424
-11 | -0.978 | 0.01455 | 0.013 | -67.228
-10.5 | -0.982 | 0.01379 | 0.012 | -71.243
-10 | -0.978 | 0.01289 | 0.012 | -75.878
-9.5 | -0.966 | 0.01238 | 0.011 | -78.05
-9 | -0.947 | 0.01165 | 0.011 | -81.269
-8.5 | -0.921 | 0.01135 | 0.01 | -81.189
-8 | -0.889 | 0.01089 | 0.01 | -81.66
-7.5 | -0.851 | 0.01039 | 0.009 | -81.938
-7 | -0.809 | 0.00995 | 0.008 | -81.292
-6.5 | -0.763 | 0.00964 | 0.008 | -79.107
-6 | -0.713 | 0.00936 | 0.007 | -76.113
-5.5 | -0.66 | 0.00917 | 0.007 | -71.977
-5 | -0.605 | 0.00891 | 0.006 | -67.843
-4.5 | -0.548 | 0.00869 | 0.005 | -63.014
-4 | -0.489 | 0.00856 | 0.005 | -57.115
-3.5 | -0.429 | 0.00862 | 0.004 | -49.782
-3 | -0.369 | 0.00812 | 0.004 | -45.394
-2.5 | -0.308 | 0.00789 | 0.003 | -38.987
-2 | -0.246 | 0.00785 | 0.002 | -31.365
-1.5 | -0.185 | 0.00763 | 0.002 | -24.247
-1 | -0.123 | 0.00785 | 0.001 | -15.715
-0.5 | -0.062 | 0.0075 | 0.001 | -8.222
0 | 0 | 0.00751 | 0 | 0
0.5 | 0.062 | 0.00747 | -0.001 | 8.312
1 | 0.124 | 0.00782 | -0.001 | 15.889
1.5 | 0.186 | 0.00759 | -0.002 | 24.518
2 | 0.248 | 0.00782 | -0.002 | 31.716
2.5 | 0.31 | 0.00786 | -0.003 | 39.429
3 | 0.371 | 0.00809 | -0.004 | 45.913
3.5 | 0.432 | 0.00858 | -0.004 | 50.364
4 | 0.492 | 0.00852 | -0.005 | 57.785
4.5 | 0.552 | 0.00865 | -0.005 | 63.771
5 | 0.609 | 0.00887 | -0.006 | 68.676
5.5 | 0.665 | 0.00912 | -0.007 | 72.878
6 | 0.718 | 0.00931 | -0.007 | 77.097
6.5 | 0.768 | 0.00959 | -0.008 | 80.151
7 | 0.815 | 0.0099 | -0.008 | 82.396
7.5 | 0.858 | 0.01033 | -0.009 | 83.084
8 | 0.896 | 0.01082 | -0.01 | 82.827
8.5 | 0.929 | 0.01127 | -0.01 | 82.393
9 | 0.955 | 0.01157 | -0.011 | 82.526
9.5 | 0.974 | 0.01229 | -0.011 | 79.298
10 | 0.987 | 0.01279 | -0.012 | 77.157
10.5 | 0.991 | 0.01367 | -0.012 | 72.505
11 | 0.987 | 0.01442 | -0.013 | 68.499
11.5 | 0.95 | 0.01714 | -0.013 | 55.424
12 | 0.894 | 0.02424 | -0.013 | 36.887
12.5 | 0.823 | 0.04098 | -0.012 | 20.08
13 | 0.744 | 0.07072 | -0.011 | 10.526
13.5 | 0.707 | 0.0753 | -0.011 | 9.389
14 | 0.659 | 0.08526 | -0.011 | 7.728
14.5 | 0.608 | 0.09458 | -0.011 | 6.433
15 | 0.556 | 0.1024 | -0.01 | 5.43
15.5 | 0.5 | 0.11231 | -0.01 | 4.448

## 102. Re 8M Mach 0.25 (2)
BIGFOIL.COM POLAR EXPORT
GA 30A010
GA 30A010 |  |  |  | Cl Max: | 1.6329 | at alpha= | 15.5 | deg
XFOIL ncrit=9 |  |  |  | L/D Max: | 117.343 | at alpha= | 9 | deg
Re: | 8000000 |  |  | Cd Min: | 0.20059 | at alpha= | 20 | deg
Mach: | 0.25 |  |  | Cl=0 at alpha= | 0 | deg
|  |  |  | @ Cl=0.1, Cd= | 0.0049686
|  |  |  | @ Cl=0.4, Cd= | 0.0056096
|  |  |  | @ Cl=0.6, Cd= | 0.0061928
alpha (deg) | Cl | Cd | Cm | Cl/Cd
-20 | -1.0186 | 0.20018 | 0.0612 | -5.0884
-19.5 | -1.0395 | 0.18456 | 0.051 | -5.6323
-19 | -1.0995 | 0.16153 | 0.0359 | -6.8068
-18.5 | -1.263 | 0.12266 | 0.0104 | -10.2968
-18 | -1.4149 | 0.09101 | -0.009 | -15.5466
-17.5 | -1.5109 | 0.06884 | -0.0226 | -21.948
-17 | -1.5701 | 0.05223 | -0.0335 | -30.0613
-16.5 | -1.6059 | 0.04007 | -0.0409 | -40.0774
-16 | -1.6251 | 0.03202 | -0.0431 | -50.7527
-15.5 | -1.6319 | 0.02694 | -0.0405 | -60.5754
-15 | -1.6288 | 0.02363 | -0.035 | -68.9293
-14.5 | -1.6118 | 0.02126 | -0.0289 | -75.8137
-14 | -1.5761 | 0.01933 | -0.0249 | -81.5365
-13.5 | -1.534 | 0.01766 | -0.0214 | -86.863
-13 | -1.4916 | 0.01582 | -0.018 | -94.2857
-12.5 | -1.4428 | 0.01447 | -0.0153 | -99.7097
-12 | -1.3906 | 0.01341 | -0.0131 | -103.6987
-11.5 | -1.3366 | 0.0125 | -0.0111 | -106.928
-11 | -1.2818 | 0.0117 | -0.0093 | -109.5556
-10.5 | -1.2262 | 0.011 | -0.0077 | -111.4727
-10 | -1.1716 | 0.01026 | -0.0059 | -114.191
-9.5 | -1.118 | 0.00961 | -0.0041 | -116.3371
-9 | -1.0642 | 0.00907 | -0.0022 | -117.3319
-8.5 | -0.9995 | 0.00858 | -0.0028 | -116.4918
-7.5 | -0.8701 | 0.0076 | -0.0043 | -114.4868
-7 | -0.8102 | 0.0072 | -0.004 | -112.5278
-6.5 | -0.7538 | 0.00688 | -0.003 | -109.564
-6 | -0.6976 | 0.00659 | -0.002 | -105.8574
-5.5 | -0.6404 | 0.00634 | -0.0013 | -101.0095
-5 | -0.5826 | 0.00613 | -0.0008 | -95.0408
-4.5 | -0.5244 | 0.00596 | -0.0005 | -87.9866
-4 | -0.4663 | 0.00577 | -0.0002 | -80.8146
-3.5 | -0.4079 | 0.00563 | -0.0001 | -72.4512
-3 | -0.3497 | 0.00549 | 0.0001 | -63.6976
-2.5 | -0.2915 | 0.00533 | 0.0001 | -54.6904
-2 | -0.2332 | 0.0052 | 0.0002 | -44.8462
-1.5 | -0.175 | 0.00507 | 0.0002 | -34.5168
-1 | -0.1167 | 0.00498 | 0.0001 | -23.4337
-0.5 | -0.0582 | 0.00495 | 0.0001 | -11.7576
0 | 0 | 0.0049 | 0 | 0
0.5 | 0.0583 | 0.00494 | -0.0001 | 11.8016
1 | 0.1167 | 0.00498 | -0.0001 | 23.4337
1.5 | 0.175 | 0.00507 | -0.0002 | 34.5168
2 | 0.2333 | 0.0052 | -0.0002 | 44.8654
2.5 | 0.2915 | 0.00533 | -0.0002 | 54.6904
3 | 0.3497 | 0.00548 | -0.0001 | 63.8139
3.5 | 0.4079 | 0.00563 | 0.0001 | 72.4512
4 | 0.4664 | 0.00578 | 0.0002 | 80.692
4.5 | 0.5245 | 0.00596 | 0.0005 | 88.0034
5 | 0.5827 | 0.00613 | 0.0008 | 95.0571
5.5 | 0.6405 | 0.00634 | 0.0013 | 101.0252
6 | 0.6977 | 0.00659 | 0.002 | 105.8725
6.5 | 0.7539 | 0.00688 | 0.003 | 109.5785
7 | 0.8104 | 0.0072 | 0.004 | 112.5556
7.5 | 0.8702 | 0.00761 | 0.0043 | 114.3495
8.5 | 0.9995 | 0.00858 | 0.0028 | 116.4918
9 | 1.0643 | 0.00907 | 0.0022 | 117.3429
9.5 | 1.1179 | 0.00961 | 0.0041 | 116.3267
10 | 1.1717 | 0.01026 | 0.0059 | 114.2008
10.5 | 1.2264 | 0.011 | 0.0076 | 111.4909
11 | 1.282 | 0.0117 | 0.0092 | 109.5726
11.5 | 1.3369 | 0.0125 | 0.011 | 106.952
12 | 1.3909 | 0.01341 | 0.013 | 103.7211
12.5 | 1.4432 | 0.01446 | 0.0152 | 99.8064
13 | 1.4918 | 0.01584 | 0.018 | 94.1793
13.5 | 1.5345 | 0.01766 | 0.0213 | 86.8913
14 | 1.5768 | 0.01932 | 0.0247 | 81.6149
14.5 | 1.6128 | 0.02124 | 0.0287 | 75.9322
15 | 1.6297 | 0.02363 | 0.0348 | 68.9674
15.5 | 1.6329 | 0.02695 | 0.0403 | 60.59
16 | 1.6257 | 0.0321 | 0.0428 | 50.6449
16.5 | 1.6071 | 0.04013 | 0.0406 | 40.0473
17 | 1.5726 | 0.05215 | 0.0333 | 30.1553
17.5 | 1.5109 | 0.06917 | 0.022 | 21.8433
18 | 1.4138 | 0.09154 | 0.0083 | 15.4446
18.5 | 1.2639 | 0.12292 | -0.0109 | 10.2823
19 | 1.0998 | 0.16198 | -0.0365 | 6.7897
19.5 | 1.0402 | 0.185 | -0.0515 | 5.6227
20 | 1.0196 | 0.20059 | -0.0616 | 5.083

## 103. Re 8M Mach 0.50 (1)
BIGFOIL.COM POLAR EXPORT
GA 30A010
GA 30A010 |  |  |  | Cl Max: | 1.116 | at alpha= | 20 | deg
JavaFoil+Calcfoil stall+Eppler ext transition |  |  |  | L/D Max: | 72.466 | at alpha= | 6 | deg
Re: | 8000000 |  |  | Cd Min: | 0.00766 | at alpha= | 0.5 | deg
Mach: | 0.5 |  |  | Cl=0 at alpha= | 0 | deg
|  |  |  | @ Cl=0.1, Cd= | 0.0076999
|  |  |  | @ Cl=0.4, Cd= | 0.0086571
|  |  |  | @ Cl=0.6, Cd= | 0.0093402
alpha (deg) | Cl | Cd | Cm | Cl/Cd
-20 | -1.117 | 0.15201 | 0.017 | -7.346
-19.5 | -1.091 | 0.14356 | 0.017 | -7.599
-19 | -1.063 | 0.13828 | 0.016 | -7.684
-18.5 | -1.034 | 0.13382 | 0.015 | -7.724
-18 | -1.001 | 0.13218 | 0.014 | -7.573
-17.5 | -0.972 | 0.12931 | 0.014 | -7.517
-17 | -0.942 | 0.12629 | 0.013 | -7.461
-16.5 | -0.915 | 0.12409 | 0.013 | -7.376
-16 | -0.892 | 0.12542 | 0.013 | -7.116
-15.5 | -0.866 | 0.11542 | 0.013 | -7.506
-15 | -0.839 | 0.11059 | 0.012 | -7.583
-14.5 | -0.809 | 0.10797 | 0.011 | -7.489
-14 | -0.78 | 0.1044 | 0.011 | -7.471
-13.5 | -0.751 | 0.10108 | 0.01 | -7.426
-13 | -0.722 | 0.09516 | 0.009 | -7.59
-12.5 | -0.695 | 0.09068 | 0.009 | -7.662
-12 | -0.668 | 0.09306 | 0.009 | -7.176
-11.5 | -0.642 | 0.08291 | 0.009 | -7.741
-11 | -0.613 | 0.07887 | 0.008 | -7.769
-10.5 | -0.586 | 0.07151 | 0.008 | -8.194
-10 | -0.56 | 0.06569 | 0.008 | -8.525
-9.5 | -0.527 | 0.07034 | 0.006 | -7.499
-9 | -0.521 | 0.04778 | 0.009 | -10.909
-8.5 | -0.582 | 0.01398 | 0.011 | -41.62
-8 | -0.548 | 0.01402 | 0.011 | -39.059
-7.5 | -0.514 | 0.01336 | 0.01 | -38.468
-7 | -0.769 | 0.01202 | 0.009 | -64.029
-6.5 | -0.785 | 0.01119 | 0.009 | -70.121
-6 | -0.761 | 0.01052 | 0.008 | -72.263
-5.5 | -0.718 | 0.00992 | 0.007 | -72.388
-5 | -0.666 | 0.00948 | 0.007 | -70.217
-4.5 | -0.607 | 0.00935 | 0.006 | -64.93
-4 | -0.544 | 0.00893 | 0.005 | -60.89
-3.5 | -0.478 | 0.00877 | 0.005 | -54.513
-3 | -0.411 | 0.00856 | 0.004 | -48.044
-2.5 | -0.343 | 0.00829 | 0.003 | -41.413
-2 | -0.275 | 0.00799 | 0.003 | -34.424
-1.5 | -0.207 | 0.00816 | 0.002 | -25.324
-1 | -0.138 | 0.00779 | 0.001 | -17.697
-0.5 | -0.069 | 0.0077 | 0.001 | -8.957
0 | 0 | 0.00769 | 0 | 0
0.5 | 0.069 | 0.00766 | -0.001 | 9.06
1 | 0.139 | 0.00775 | -0.001 | 17.902
1.5 | 0.208 | 0.00812 | -0.002 | 25.621
2 | 0.277 | 0.00796 | -0.003 | 34.829
2.5 | 0.346 | 0.00826 | -0.003 | 41.904
3 | 0.414 | 0.00876 | -0.004 | 47.27
3.5 | 0.482 | 0.00879 | -0.005 | 54.812
4 | 0.548 | 0.00901 | -0.005 | 60.801
4.5 | 0.611 | 0.00941 | -0.006 | 64.948
5 | 0.671 | 0.00973 | -0.007 | 68.961
5.5 | 0.724 | 0.01054 | -0.007 | 68.677
6 | 0.767 | 0.01058 | -0.008 | 72.466
6.5 | 0.791 | 0.01124 | -0.009 | 70.422
7 | 0.776 | 0.01195 | -0.009 | 64.95
7.5 | 0.519 | 0.01311 | -0.01 | 39.567
8 | 0.553 | 0.0138 | -0.011 | 40.069
8.5 | 0.587 | 0.01384 | -0.011 | 42.413
9 | 0.521 | 0.04778 | -0.009 | 10.909
9.5 | 0.527 | 0.07034 | -0.006 | 7.499
10 | 0.56 | 0.06569 | -0.008 | 8.525
10.5 | 0.585 | 0.07304 | -0.008 | 8.015
11 | 0.612 | 0.0812 | -0.008 | 7.541
11.5 | 0.641 | 0.08454 | -0.008 | 7.582
12 | 0.668 | 0.09313 | -0.009 | 7.17
12.5 | 0.695 | 0.09068 | -0.009 | 7.662
13 | 0.722 | 0.09516 | -0.009 | 7.59
13.5 | 0.75 | 0.10164 | -0.01 | 7.382
14 | 0.78 | 0.1044 | -0.011 | 7.467
14.5 | 0.808 | 0.10804 | -0.011 | 7.48
15 | 0.838 | 0.11192 | -0.012 | 7.487
15.5 | 0.866 | 0.11697 | -0.012 | 7.404
16 | 0.892 | 0.12627 | -0.013 | 7.066
16.5 | 0.915 | 0.12458 | -0.012 | 7.346
17 | 0.942 | 0.12637 | -0.013 | 7.456
17.5 | 0.971 | 0.13131 | -0.014 | 7.399
18 | 1.001 | 0.13326 | -0.014 | 7.51
18.5 | 1.032 | 0.13633 | -0.015 | 7.571
19 | 1.062 | 0.13895 | -0.016 | 7.643
19.5 | 1.09 | 0.14402 | -0.016 | 7.571
20 | 1.116 | 0.154 | -0.017 | 7.245

## 104. Re 8M Mach 0.50 (2)
BIGFOIL.COM POLAR EXPORT
GA 30A010
GA 30A010 |  |  |  | Cl Max: | 1.0776 | at alpha= | 8 | deg
XFOIL ncrit=9 |  |  |  | L/D Max: | 112.14 | at alpha= | 6.5 | deg
Re: | 8000000 |  |  | Cd Min: | 0.12527 | at alpha= | 13 | deg
Mach: | 0.5 |  |  | Cl=0 at alpha= | 0 | deg
|  |  |  | @ Cl=0.1, Cd= | 0.0050957
|  |  |  | @ Cl=0.4, Cd= | 0.0057625
|  |  |  | @ Cl=0.6, Cd= | 0.0063794
alpha (deg) | Cl | Cd | Cm | Cl/Cd
-13 | -0.8506 | 0.12514 | 0.0167 | -6.7972
-12.5 | -0.8651 | 0.11337 | 0.0103 | -7.6308
-12 | -0.8827 | 0.10174 | 0.0039 | -8.676
-11.5 | -0.9025 | 0.0901 | -0.0025 | -10.0166
-11 | -0.925 | 0.07832 | -0.0091 | -11.8105
-10.5 | -0.9505 | 0.06619 | -0.0154 | -14.3602
-10 | -0.9721 | 0.052 | -0.0254 | -18.6942
-9.5 | -0.9965 | 0.03827 | -0.0391 | -26.0387
-9 | -1.0327 | 0.02936 | -0.0411 | -35.1737
-8.5 | -1.0652 | 0.02199 | -0.034 | -48.4402
-8 | -1.0775 | 0.01457 | -0.0247 | -73.9533
-7.5 | -1.0222 | 0.00995 | -0.0205 | -102.7337
-7 | -0.9496 | 0.00854 | -0.0169 | -111.1944
-6.5 | -0.8802 | 0.00785 | -0.0132 | -112.1274
-6 | -0.8111 | 0.00735 | -0.0101 | -110.3537
-5.5 | -0.7416 | 0.00696 | -0.0078 | -106.5517
-5 | -0.6723 | 0.00665 | -0.0059 | -101.0977
-4.5 | -0.6032 | 0.00639 | -0.0045 | -94.3975
-4 | -0.5346 | 0.00617 | -0.0033 | -86.6451
-3.5 | -0.4666 | 0.00594 | -0.0024 | -78.5522
-3 | -0.399 | 0.00576 | -0.0018 | -69.2708
-2 | -0.2652 | 0.00541 | -0.0008 | -49.0203
-1.5 | -0.199 | 0.00523 | -0.0005 | -38.0497
-1 | -0.1325 | 0.00513 | -0.0003 | -25.8285
-0.5 | -0.0662 | 0.00506 | -0.0001 | -13.083
0 | 0 | 0.00502 | 0 | 0
0.5 | 0.0662 | 0.00506 | 0.0001 | 13.083
1 | 0.1325 | 0.00513 | 0.0003 | 25.8285
1.5 | 0.199 | 0.00523 | 0.0005 | 38.0497
2 | 0.2652 | 0.00541 | 0.0008 | 49.0203
2.5 | 0.332 | 0.00559 | 0.0012 | 59.3918
3 | 0.3991 | 0.00576 | 0.0017 | 69.2882
3.5 | 0.4667 | 0.00595 | 0.0024 | 78.437
4 | 0.5347 | 0.00617 | 0.0033 | 86.6613
4.5 | 0.6033 | 0.00639 | 0.0045 | 94.4131
5 | 0.6724 | 0.00665 | 0.0059 | 101.1128
5.5 | 0.7417 | 0.00696 | 0.0078 | 106.5661
6 | 0.8113 | 0.00735 | 0.0101 | 110.381
6.5 | 0.8803 | 0.00785 | 0.0132 | 112.1401
7 | 0.9499 | 0.00854 | 0.0168 | 111.2295
8 | 1.0776 | 0.01458 | 0.0247 | 73.9095
8.5 | 1.0653 | 0.02202 | 0.0339 | 48.3787
9 | 1.0328 | 0.0294 | 0.041 | 35.1293
9.5 | 0.9969 | 0.03834 | 0.0389 | 26.0016
10 | 0.9727 | 0.05213 | 0.0251 | 18.6591
10.5 | 0.9511 | 0.06632 | 0.0151 | 14.3411
11 | 0.9259 | 0.07842 | 0.0088 | 11.8069
11.5 | 0.9034 | 0.09023 | 0.0021 | 10.0122
12 | 0.8837 | 0.10185 | -0.0043 | 8.6765
12.5 | 0.8661 | 0.11351 | -0.0106 | 7.6302
13 | 0.8517 | 0.12527 | -0.017 | 6.7989

## 105. Re 10M Mach 0.00 (1)
BIGFOIL.COM POLAR EXPORT
GA 30A010
GA 30A010 |  |  |  | Cl Max: | 1.089 | at alpha= | 12.5 | deg
JavaFoil+Calcfoil stall+Eppler ext transition |  |  |  | L/D Max: | 88.664 | at alpha= | 9.5 | deg
Re: | 10000000 |  |  | Cd Min: | 0.0074 | at alpha= | 0 | deg
Mach: | 0 |  |  | Cl=0 at alpha= | 0 | deg
|  |  |  | @ Cl=0.1, Cd= | 0.0076667
|  |  |  | @ Cl=0.4, Cd= | 0.0082446
|  |  |  | @ Cl=0.6, Cd= | 0.0086291
alpha (deg) | Cl | Cd | Cm | Cl/Cd
-17.5 | -0.773 | 0.11454 | 0.013 | -6.747
-17 | -0.801 | 0.10862 | 0.013 | -7.375
-16.5 | -0.829 | 0.09975 | 0.013 | -8.311
-16 | -0.852 | 0.09006 | 0.013 | -9.465
-15.5 | -0.876 | 0.07989 | 0.013 | -10.967
-15 | -0.908 | 0.06448 | 0.013 | -14.081
-14.5 | -0.965 | 0.03934 | 0.014 | -24.525
-14 | -1.003 | 0.02831 | 0.015 | -35.413
-13.5 | -1.039 | 0.0207 | 0.015 | -50.18
-13 | -1.062 | 0.01725 | 0.014 | -61.58
-12.5 | -1.078 | 0.01537 | 0.014 | -70.152
-12 | -1.074 | 0.01454 | 0.014 | -73.878
-11.5 | -1.065 | 0.01381 | 0.013 | -77.145
-11 | -1.052 | 0.01267 | 0.013 | -83.045
-10.5 | -1.035 | 0.01226 | 0.012 | -84.362
-10 | -1.012 | 0.01163 | 0.011 | -87.077
-9.5 | -0.986 | 0.01129 | 0.011 | -87.34
-9 | -0.955 | 0.01094 | 0.01 | -87.271
-8.5 | -0.92 | 0.01057 | 0.01 | -87
-8 | -0.881 | 0.01008 | 0.009 | -87.426
-7.5 | -0.839 | 0.00984 | 0.009 | -85.225
-7 | -0.793 | 0.00948 | 0.008 | -83.654
-6.5 | -0.745 | 0.00927 | 0.008 | -80.405
-6 | -0.694 | 0.00923 | 0.007 | -75.209
-5.5 | -0.642 | 0.00892 | 0.006 | -71.949
-5 | -0.587 | 0.00862 | 0.006 | -68.098
-4.5 | -0.531 | 0.00843 | 0.005 | -63.036
-4 | -0.474 | 0.00835 | 0.005 | -56.743
-3.5 | -0.416 | 0.00832 | 0.004 | -49.986
-3 | -0.357 | 0.0082 | 0.004 | -43.532
-2.5 | -0.298 | 0.00797 | 0.003 | -37.381
-2 | -0.239 | 0.00771 | 0.002 | -30.957
-1.5 | -0.179 | 0.00757 | 0.002 | -23.65
-1 | -0.119 | 0.00772 | 0.001 | -15.473
-0.5 | -0.06 | 0.00765 | 0.001 | -7.81
0 | 0 | 0.0074 | 0 | 0
0.5 | 0.06 | 0.00762 | -0.001 | 7.89
1 | 0.12 | 0.00769 | -0.001 | 15.635
1.5 | 0.18 | 0.00755 | -0.002 | 23.897
2 | 0.24 | 0.00768 | -0.002 | 31.282
2.5 | 0.3 | 0.00794 | -0.003 | 37.779
3 | 0.36 | 0.00817 | -0.004 | 44.009
3.5 | 0.419 | 0.00828 | -0.004 | 50.541
4 | 0.477 | 0.00832 | -0.005 | 57.376
4.5 | 0.535 | 0.00839 | -0.005 | 63.754
5 | 0.591 | 0.00858 | -0.006 | 68.891
5.5 | 0.646 | 0.00888 | -0.006 | 72.803
6 | 0.699 | 0.00919 | -0.007 | 76.137
6.5 | 0.75 | 0.00922 | -0.008 | 81.417
7 | 0.799 | 0.00943 | -0.008 | 84.734
7.5 | 0.845 | 0.00978 | -0.009 | 86.362
8 | 0.888 | 0.01002 | -0.009 | 88.624
8.5 | 0.927 | 0.0105 | -0.01 | 88.228
9 | 0.962 | 0.01087 | -0.01 | 88.546
9.5 | 0.993 | 0.01121 | -0.011 | 88.664
10 | 1.021 | 0.01154 | -0.011 | 88.463
10.5 | 1.043 | 0.01216 | -0.012 | 85.756
11 | 1.061 | 0.01256 | -0.013 | 84.483
11.5 | 1.075 | 0.01368 | -0.013 | 78.554
12 | 1.084 | 0.01439 | -0.014 | 75.306
12.5 | 1.089 | 0.01521 | -0.014 | 71.597
13 | 1.062 | 0.01725 | -0.014 | 61.58
13.5 | 1.039 | 0.0207 | -0.014 | 50.18
14 | 1.003 | 0.02831 | -0.014 | 35.413
14.5 | 0.965 | 0.03934 | -0.014 | 24.525
15 | 0.908 | 0.06448 | -0.013 | 14.081
15.5 | 0.876 | 0.07989 | -0.013 | 10.967
16 | 0.852 | 0.09006 | -0.013 | 9.465
16.5 | 0.829 | 0.09975 | -0.012 | 8.311
17 | 0.801 | 0.10862 | -0.012 | 7.375
17.5 | 0.773 | 0.11454 | -0.013 | 6.747

## 106. Re 10M Mach 0.00 (2)
BIGFOIL.COM POLAR EXPORT
GA 30A010
GA 30A010 |  |  |  | Cl Max: | 1.8579 | at alpha= | 19.5 | deg
XFOIL ncrit=9 |  |  |  | L/D Max: | 125.229 | at alpha= | 9.5 | deg
Re: | 10000000 |  |  | Cd Min: | 0.03427 | at alpha= | -20 | deg
Mach: | 0 |  |  | Cl=0 at alpha= | 0 | deg
|  |  |  | @ Cl=0.1, Cd= | 0.0049609
|  |  |  | @ Cl=0.4, Cd= | 0.0055216
|  |  |  | @ Cl=0.6, Cd= | 0.0060193
alpha (deg) | Cl | Cd | Cm | Cl/Cd
-20 | -1.8549 | 0.03427 | -0.0307 | -54.1261
-19.5 | -1.8564 | 0.02952 | -0.0302 | -62.8862
-19 | -1.8505 | 0.02614 | -0.0281 | -70.7919
-18.5 | -1.8394 | 0.02364 | -0.0249 | -77.8088
-18 | -1.8238 | 0.02179 | -0.0209 | -83.6989
-17.5 | -1.8046 | 0.02039 | -0.0164 | -88.5042
-17 | -1.773 | 0.0192 | -0.0136 | -92.3438
-16.5 | -1.736 | 0.01813 | -0.0115 | -95.7529
-16 | -1.696 | 0.01716 | -0.0098 | -98.8345
-15.5 | -1.6536 | 0.01627 | -0.0083 | -101.6349
-15 | -1.6095 | 0.01544 | -0.007 | -104.2422
-14.5 | -1.5646 | 0.01458 | -0.0058 | -107.3114
-14 | -1.519 | 0.01369 | -0.0047 | -110.9569
-13.5 | -1.472 | 0.01289 | -0.0037 | -114.1971
-13 | -1.4235 | 0.01217 | -0.0028 | -116.968
-12.5 | -1.3738 | 0.01154 | -0.0021 | -119.0468
-12 | -1.3232 | 0.01098 | -0.0015 | -120.51
-11.5 | -1.2719 | 0.01048 | -0.001 | -121.3645
-11 | -1.2202 | 0.01001 | -0.0005 | -121.8981
-10.5 | -1.169 | 0.00947 | 0.0001 | -123.4424
-10 | -1.1182 | 0.00896 | 0.0009 | -124.7991
-9.5 | -1.0681 | 0.00853 | 0.002 | -125.2169
-8 | -0.889 | 0.00733 | -0.0012 | -121.2824
-7.5 | -0.8336 | 0.00702 | -0.0012 | -118.7464
-7 | -0.7807 | 0.0067 | -0.0005 | -116.5224
-6.5 | -0.7273 | 0.00645 | 0 | -112.7597
-6 | -0.6727 | 0.00625 | 0.0004 | -107.632
-5.5 | -0.6175 | 0.00607 | 0.0006 | -101.7298
-5 | -0.562 | 0.00591 | 0.0007 | -95.0931
-4.5 | -0.5061 | 0.00577 | 0.0007 | -87.7123
-4 | -0.4502 | 0.00563 | 0.0007 | -79.9645
-3.5 | -0.3941 | 0.0055 | 0.0007 | -71.6545
-3 | -0.338 | 0.00538 | 0.0006 | -62.8253
-2.5 | -0.2818 | 0.00527 | 0.0006 | -53.4725
-2 | -0.2255 | 0.00515 | 0.0005 | -43.7864
-1.5 | -0.1692 | 0.00505 | 0.0004 | -33.505
-1 | -0.1129 | 0.00496 | 0.0003 | -22.7621
-0.5 | -0.0564 | 0.00493 | 0.0001 | -11.4402
0 | 0 | 0.0049 | 0 | 0
0.5 | 0.0564 | 0.00493 | -0.0001 | 11.4402
1 | 0.1129 | 0.00497 | -0.0003 | 22.7163
1.5 | 0.1692 | 0.00505 | -0.0004 | 33.505
2 | 0.2256 | 0.00515 | -0.0005 | 43.8058
2.5 | 0.2818 | 0.00527 | -0.0006 | 53.4725
3 | 0.3381 | 0.00538 | -0.0006 | 62.8439
3.5 | 0.3941 | 0.00551 | -0.0007 | 71.5245
4 | 0.4503 | 0.00562 | -0.0007 | 80.1246
4.5 | 0.5062 | 0.00577 | -0.0007 | 87.7296
5 | 0.5621 | 0.00591 | -0.0007 | 95.11
5.5 | 0.6176 | 0.00607 | -0.0006 | 101.7463
6 | 0.6728 | 0.00625 | -0.0004 | 107.648
6.5 | 0.7274 | 0.00645 | -0.0001 | 112.7752
7 | 0.7808 | 0.0067 | 0.0005 | 116.5373
7.5 | 0.8338 | 0.00702 | 0.0011 | 118.7749
8 | 0.8892 | 0.00733 | 0.0012 | 121.3097
8.5 | 0.9484 | 0.00773 | 0.0003 | 122.6908
9 | 1.0087 | 0.00814 | -0.0009 | 123.9189
9.5 | 1.0682 | 0.00853 | -0.002 | 125.2286
10 | 1.1182 | 0.00896 | -0.0009 | 124.7991
10.5 | 1.1691 | 0.00947 | -0.0002 | 123.453
11 | 1.2203 | 0.01001 | 0.0005 | 121.9081
11.5 | 1.2721 | 0.01048 | 0.001 | 121.3836
12 | 1.3234 | 0.01099 | 0.0015 | 120.4186
12.5 | 1.3741 | 0.01154 | 0.0021 | 119.0728
13 | 1.4238 | 0.01217 | 0.0028 | 116.9926
13.5 | 1.4722 | 0.01289 | 0.0036 | 114.2126
14 | 1.5193 | 0.0137 | 0.0046 | 110.8978
14.5 | 1.5649 | 0.01459 | 0.0057 | 107.2584
15 | 1.61 | 0.01544 | 0.0069 | 104.2746
15.5 | 1.6542 | 0.01627 | 0.0082 | 101.6718
16 | 1.6966 | 0.01716 | 0.0097 | 98.8695
16.5 | 1.7367 | 0.01812 | 0.0114 | 95.8444
17 | 1.7737 | 0.0192 | 0.0134 | 92.3802
17.5 | 1.8055 | 0.02039 | 0.0162 | 88.5483
18 | 1.8249 | 0.0218 | 0.0207 | 83.711
18.5 | 1.8404 | 0.02366 | 0.0246 | 77.7853
19 | 1.8517 | 0.02615 | 0.0278 | 70.8107
19.5 | 1.8579 | 0.02952 | 0.0299 | 62.937
20 | 1.8578 | 0.03415 | 0.0304 | 54.4012

## 107. Re 10M Mach 0.10 (1)
BIGFOIL.COM POLAR EXPORT
GA 30A010
GA 30A010 |  |  |  | Cl Max: | 1.072 | at alpha= | 12.5 | deg
JavaFoil+Calcfoil stall+Eppler ext transition |  |  |  | L/D Max: | 87.954 | at alpha= | 8 | deg
Re: | 10000000 |  |  | Cd Min: | 0.00741 | at alpha= | 0 | deg
Mach: | 0.1 |  |  | Cl=0 at alpha= | 0 | deg
|  |  |  | @ Cl=0.1, Cd= | 0.0076587
|  |  |  | @ Cl=0.4, Cd= | 0.0082735
|  |  |  | @ Cl=0.6, Cd= | 0.0086907
alpha (deg) | Cl | Cd | Cm | Cl/Cd
-17.5 | -0.719 | 0.12072 | 0.012 | -5.954
-17 | -0.751 | 0.11456 | 0.012 | -6.552
-16.5 | -0.783 | 0.10492 | 0.012 | -7.46
-16 | -0.807 | 0.09666 | 0.012 | -8.35
-15.5 | -0.833 | 0.08699 | 0.012 | -9.572
-15 | -0.863 | 0.07345 | 0.013 | -11.752
-14.5 | -0.91 | 0.05152 | 0.014 | -17.666
-14 | -0.958 | 0.03445 | 0.014 | -27.818
-13.5 | -0.999 | 0.02433 | 0.014 | -41.065
-13 | -1.034 | 0.01847 | 0.014 | -55.995
-12.5 | -1.062 | 0.01578 | 0.014 | -67.301
-12 | -1.061 | 0.01483 | 0.014 | -71.551
-11.5 | -1.055 | 0.01402 | 0.013 | -75.268
-11 | -1.045 | 0.01283 | 0.013 | -81.462
-10.5 | -1.03 | 0.0124 | 0.012 | -83.014
-10 | -1.009 | 0.01175 | 0.012 | -85.934
-9.5 | -0.984 | 0.0114 | 0.011 | -86.332
-9 | -0.955 | 0.01106 | 0.01 | -86.356
-8.5 | -0.921 | 0.01067 | 0.01 | -86.264
-8 | -0.883 | 0.01018 | 0.009 | -86.754
-7.5 | -0.841 | 0.00983 | 0.009 | -85.582
-7 | -0.796 | 0.00958 | 0.008 | -83.119
-6.5 | -0.748 | 0.00925 | 0.008 | -80.825
-6 | -0.697 | 0.00932 | 0.007 | -74.836
-5.5 | -0.645 | 0.0089 | 0.006 | -72.436
-5 | -0.59 | 0.00871 | 0.006 | -67.737
-4.5 | -0.534 | 0.00864 | 0.005 | -61.762
-4 | -0.476 | 0.00841 | 0.005 | -56.634
-3.5 | -0.418 | 0.00837 | 0.004 | -49.907
-3 | -0.359 | 0.00818 | 0.004 | -43.848
-2.5 | -0.299 | 0.00795 | 0.003 | -37.677
-2 | -0.24 | 0.00777 | 0.002 | -30.853
-1.5 | -0.18 | 0.00756 | 0.002 | -23.807
-1 | -0.12 | 0.00773 | 0.001 | -15.531
-0.5 | -0.06 | 0.00761 | 0.001 | -7.891
0 | 0 | 0.00741 | 0 | 0
0.5 | 0.06 | 0.00758 | -0.001 | 7.973
1 | 0.121 | 0.0077 | -0.001 | 15.694
1.5 | 0.181 | 0.00753 | -0.002 | 24.058
2 | 0.241 | 0.00774 | -0.002 | 31.179
2.5 | 0.302 | 0.00792 | -0.003 | 38.081
3 | 0.361 | 0.00815 | -0.004 | 44.331
3.5 | 0.421 | 0.00834 | -0.004 | 50.464
4 | 0.48 | 0.00837 | -0.005 | 57.269
4.5 | 0.538 | 0.00861 | -0.005 | 62.468
5 | 0.594 | 0.00867 | -0.006 | 68.528
5.5 | 0.649 | 0.00886 | -0.006 | 73.302
6 | 0.702 | 0.00927 | -0.007 | 75.768
6.5 | 0.753 | 0.0092 | -0.008 | 81.849
7 | 0.802 | 0.00952 | -0.008 | 84.202
7.5 | 0.847 | 0.00977 | -0.009 | 86.726
8 | 0.889 | 0.01011 | -0.009 | 87.954
8.5 | 0.928 | 0.01061 | -0.01 | 87.491
9 | 0.962 | 0.01098 | -0.01 | 87.627
9.5 | 0.992 | 0.01132 | -0.011 | 87.65
10 | 1.018 | 0.01166 | -0.012 | 87.312
10.5 | 1.038 | 0.0123 | -0.012 | 84.394
11 | 1.054 | 0.01272 | -0.013 | 82.88
11.5 | 1.065 | 0.01389 | -0.013 | 76.663
12 | 1.071 | 0.01468 | -0.014 | 72.95
12.5 | 1.072 | 0.01561 | -0.014 | 68.697
13 | 1.034 | 0.01847 | -0.014 | 55.995
13.5 | 0.999 | 0.02433 | -0.014 | 41.065
14 | 0.958 | 0.03445 | -0.014 | 27.818
14.5 | 0.91 | 0.05152 | -0.014 | 17.666
15 | 0.863 | 0.07345 | -0.013 | 11.752
15.5 | 0.833 | 0.08699 | -0.012 | 9.572
16 | 0.807 | 0.09666 | -0.012 | 8.35
16.5 | 0.783 | 0.10492 | -0.012 | 7.46
17 | 0.751 | 0.11456 | -0.012 | 6.552
17.5 | 0.719 | 0.12072 | -0.012 | 5.954

## 108. Re 10M Mach 0.10 (2)
BIGFOIL.COM POLAR EXPORT
GA 30A010
GA 30A010 |  |  |  | Cl Max: | 1.8316 | at alpha= | 19 | deg
XFOIL ncrit=9 |  |  |  | L/D Max: | 124.896 | at alpha= | 9.5 | deg
Re: | 10000000 |  |  | Cd Min: | 0.04286 | at alpha= | -20 | deg
Mach: | 0.1 |  |  | Cl=0 at alpha= | 0 | deg
|  |  |  | @ Cl=0.1, Cd= | 0.0049604
|  |  |  | @ Cl=0.4, Cd= | 0.0055181
|  |  |  | @ Cl=0.6, Cd= | 0.0060244
alpha (deg) | Cl | Cd | Cm | Cl/Cd
-20 | -1.8121 | 0.04286 | -0.0313 | -42.2795
-19.5 | -1.827 | 0.03538 | -0.0335 | -51.6393
-19 | -1.8303 | 0.03018 | -0.0332 | -60.6461
-18.5 | -1.8266 | 0.02643 | -0.0311 | -69.1109
-18 | -1.8168 | 0.02374 | -0.0276 | -76.5291
-17.5 | -1.8019 | 0.02178 | -0.0232 | -82.7319
-17 | -1.7816 | 0.02031 | -0.0185 | -87.7203
-16.5 | -1.7479 | 0.01902 | -0.0157 | -91.898
-16 | -1.7094 | 0.01789 | -0.0134 | -95.5506
-15.5 | -1.6677 | 0.01688 | -0.0115 | -98.7974
-15 | -1.6237 | 0.01595 | -0.0099 | -101.7994
-14.5 | -1.5778 | 0.01511 | -0.0085 | -104.4209
-14 | -1.5315 | 0.0142 | -0.0071 | -107.8521
-13.5 | -1.4845 | 0.0133 | -0.0058 | -111.6165
-13 | -1.4358 | 0.0125 | -0.0047 | -114.864
-12.5 | -1.3857 | 0.0118 | -0.0038 | -117.4322
-12 | -1.3346 | 0.01118 | -0.003 | -119.3739
-11.5 | -1.2827 | 0.01064 | -0.0023 | -120.5545
-11 | -1.2303 | 0.01014 | -0.0016 | -121.3314
-10.5 | -1.1781 | 0.00962 | -0.0009 | -122.4636
-10 | -1.1268 | 0.00908 | 0.0001 | -124.0969
-9.5 | -1.0765 | 0.00862 | 0.0013 | -124.884
-9 | -1.0164 | 0.00821 | 0.0003 | -123.8002
-8 | -0.8954 | 0.00738 | -0.0017 | -121.3279
-7.5 | -0.8394 | 0.00707 | -0.0016 | -118.727
-7 | -0.786 | 0.00674 | -0.0009 | -116.6172
-6.5 | -0.7321 | 0.00648 | -0.0002 | -112.9784
-6 | -0.677 | 0.00628 | 0.0001 | -107.8025
-5.5 | -0.6215 | 0.00608 | 0.0004 | -102.2204
-5 | -0.5655 | 0.00592 | 0.0005 | -95.5236
-4.5 | -0.5093 | 0.00579 | 0.0006 | -87.962
-4 | -0.4529 | 0.00564 | 0.0006 | -80.3014
-3.5 | -0.3965 | 0.00551 | 0.0006 | -71.9601
-3 | -0.34 | 0.00539 | 0.0006 | -63.0798
-2.5 | -0.2834 | 0.00528 | 0.0005 | -53.6742
-2 | -0.2268 | 0.00515 | 0.0004 | -44.0388
-1.5 | -0.1701 | 0.00506 | 0.0003 | -33.6166
-1 | -0.1135 | 0.00496 | 0.0002 | -22.8831
-0.5 | -0.0567 | 0.00494 | 0.0001 | -11.4777
0 | 0 | 0.0049 | 0 | 0
0.5 | 0.0567 | 0.00493 | -0.0001 | 11.501
1 | 0.1136 | 0.00497 | -0.0003 | 22.8571
1.5 | 0.1702 | 0.00505 | -0.0004 | 33.703
2 | 0.2269 | 0.00515 | -0.0005 | 44.0583
2.5 | 0.2835 | 0.00528 | -0.0005 | 53.6932
3 | 0.3401 | 0.00539 | -0.0006 | 63.0983
3.5 | 0.3965 | 0.00551 | -0.0006 | 71.9601
4 | 0.453 | 0.00564 | -0.0006 | 80.3191
4.5 | 0.5093 | 0.00579 | -0.0006 | 87.962
5 | 0.5656 | 0.00592 | -0.0005 | 95.5405
5.5 | 0.6216 | 0.00609 | -0.0004 | 102.069
6 | 0.6771 | 0.00628 | -0.0002 | 107.8185
6.5 | 0.7322 | 0.00648 | 0.0002 | 112.9938
7 | 0.7862 | 0.00674 | 0.0008 | 116.6469
7.5 | 0.8395 | 0.00707 | 0.0015 | 118.7412
8 | 0.8956 | 0.00738 | 0.0016 | 121.355
9.5 | 1.0766 | 0.00862 | -0.0013 | 124.8956
10 | 1.1268 | 0.00908 | -0.0001 | 124.0969
10.5 | 1.1782 | 0.00962 | 0.0009 | 122.474
11 | 1.2305 | 0.01014 | 0.0016 | 121.3511
11.5 | 1.2829 | 0.01064 | 0.0022 | 120.5733
12 | 1.3349 | 0.01119 | 0.0029 | 119.294
12.5 | 1.386 | 0.0118 | 0.0037 | 117.4576
13 | 1.436 | 0.0125 | 0.0046 | 114.88
13.5 | 1.4848 | 0.0133 | 0.0057 | 111.6391
14 | 1.5318 | 0.01421 | 0.007 | 107.7973
14.5 | 1.5783 | 0.0151 | 0.0084 | 104.5232
15 | 1.6242 | 0.01595 | 0.0098 | 101.8307
15.5 | 1.6682 | 0.01688 | 0.0114 | 98.827
16 | 1.71 | 0.01789 | 0.0133 | 95.5841
16.5 | 1.7486 | 0.01902 | 0.0155 | 91.9348
17 | 1.7824 | 0.02031 | 0.0183 | 87.7597
17.5 | 1.8028 | 0.0218 | 0.023 | 82.6972
18 | 1.8178 | 0.02375 | 0.0274 | 76.5389
18.5 | 1.8275 | 0.02647 | 0.0309 | 69.0404
19 | 1.8316 | 0.03019 | 0.033 | 60.6691
19.5 | 1.8287 | 0.03537 | 0.0332 | 51.702
20 | 1.8155 | 0.04266 | 0.031 | 42.5574

## 109. Re 10M Mach 0.25 (1)
BIGFOIL.COM POLAR EXPORT
GA 30A010
GA 30A010 |  |  |  | Cl Max: | 0.991 | at alpha= | 10.5 | deg
JavaFoil+Calcfoil stall+Eppler ext transition |  |  |  | L/D Max: | 85.384 | at alpha= | 8 | deg
Re: | 10000000 |  |  | Cd Min: | 0.00745 | at alpha= | 0.5 | deg
Mach: | 0.25 |  |  | Cl=0 at alpha= | 0 | deg
|  |  |  | @ Cl=0.1, Cd= | 0.0076645
|  |  |  | @ Cl=0.4, Cd= | 0.0083716
|  |  |  | @ Cl=0.6, Cd= | 0.11076
alpha (deg) | Cl | Cd | Cm | Cl/Cd
-15.5 | -0.5 | 0.11076 | 0.011 | -4.517
-15 | -0.555 | 0.10349 | 0.01 | -5.365
-14.5 | -0.61 | 0.09193 | 0.011 | -6.638
-14 | -0.663 | 0.08064 | 0.011 | -8.224
-13.5 | -0.715 | 0.0683 | 0.012 | -10.476
-13 | -0.755 | 0.06325 | 0.011 | -11.932
-12.5 | -0.844 | 0.03227 | 0.013 | -26.143
-12 | -0.911 | 0.02027 | 0.013 | -44.95
-11.5 | -0.966 | 0.0157 | 0.014 | -61.527
-11 | -0.978 | 0.01422 | 0.013 | -68.787
-10.5 | -0.982 | 0.01341 | 0.012 | -73.276
-10 | -0.978 | 0.01267 | 0.012 | -77.238
-9.5 | -0.966 | 0.01203 | 0.011 | -80.304
-9 | -0.947 | 0.01151 | 0.011 | -82.291
-8.5 | -0.921 | 0.01114 | 0.01 | -82.701
-8 | -0.889 | 0.01056 | 0.01 | -84.18
-7.5 | -0.852 | 0.01014 | 0.009 | -84.021
-7 | -0.809 | 0.00977 | 0.008 | -82.789
-6.5 | -0.763 | 0.00947 | 0.008 | -80.57
-6 | -0.713 | 0.00913 | 0.007 | -78.037
-5.5 | -0.66 | 0.00901 | 0.007 | -73.256
-5 | -0.605 | 0.00879 | 0.006 | -68.793
-4.5 | -0.548 | 0.00865 | 0.005 | -63.286
-4 | -0.489 | 0.00848 | 0.005 | -57.638
-3.5 | -0.429 | 0.00859 | 0.004 | -49.954
-3 | -0.369 | 0.00825 | 0.004 | -44.683
-2.5 | -0.308 | 0.0079 | 0.003 | -38.919
-2 | -0.246 | 0.00782 | 0.002 | -31.504
-1.5 | -0.185 | 0.00761 | 0.002 | -24.312
-1 | -0.123 | 0.00783 | 0.001 | -15.752
-0.5 | -0.062 | 0.00748 | 0.001 | -8.245
0 | 0 | 0.00748 | 0 | 0
0.5 | 0.062 | 0.00745 | -0.001 | 8.334
1 | 0.124 | 0.0078 | -0.001 | 15.924
1.5 | 0.186 | 0.00758 | -0.002 | 24.58
2 | 0.248 | 0.00779 | -0.002 | 31.853
2.5 | 0.31 | 0.00787 | -0.003 | 39.354
3 | 0.371 | 0.00821 | -0.004 | 45.194
3.5 | 0.432 | 0.00855 | -0.004 | 50.532
4 | 0.492 | 0.00844 | -0.005 | 58.308
4.5 | 0.552 | 0.00861 | -0.005 | 64.038
5 | 0.609 | 0.00875 | -0.006 | 69.631
5.5 | 0.665 | 0.00896 | -0.007 | 74.169
6 | 0.718 | 0.00909 | -0.007 | 79.036
6.5 | 0.768 | 0.00941 | -0.008 | 81.628
7 | 0.815 | 0.00972 | -0.008 | 83.908
7.5 | 0.858 | 0.01007 | -0.009 | 85.187
8 | 0.896 | 0.01049 | -0.01 | 85.384
8.5 | 0.929 | 0.01107 | -0.01 | 83.915
9 | 0.955 | 0.01143 | -0.011 | 83.541
9.5 | 0.974 | 0.01195 | -0.011 | 81.574
10 | 0.987 | 0.01257 | -0.012 | 78.52
10.5 | 0.991 | 0.01329 | -0.012 | 74.564
11 | 0.987 | 0.01409 | -0.013 | 70.075
11.5 | 0.976 | 0.01554 | -0.014 | 62.778
12 | 0.911 | 0.02027 | -0.013 | 44.95
12.5 | 0.844 | 0.03227 | -0.013 | 26.143
13 | 0.755 | 0.06325 | -0.011 | 11.932
13.5 | 0.715 | 0.0683 | -0.012 | 10.476
14 | 0.663 | 0.08064 | -0.011 | 8.224
14.5 | 0.61 | 0.09193 | -0.011 | 6.638
15 | 0.557 | 0.10015 | -0.011 | 5.564
15.5 | 0.5 | 0.11076 | -0.01 | 4.517

## 110. Re 10M Mach 0.25 (2)
BIGFOIL.COM POLAR EXPORT
GA 30A010
GA 30A010 |  |  |  | Cl Max: | 1.6855 | at alpha= | 16 | deg
XFOIL ncrit=9 |  |  |  | L/D Max: | 122.72 | at alpha= | 9 | deg
Re: | 10000000 |  |  | Cd Min: | 0.18957 | at alpha= | 20 | deg
Mach: | 0.25 |  |  | Cl=0 at alpha= | 0 | deg
|  |  |  | @ Cl=0.1, Cd= | 0.0049812
|  |  |  | @ Cl=0.4, Cd= | 0.0055487
|  |  |  | @ Cl=0.6, Cd= | 0.0060628
alpha (deg) | Cl | Cd | Cm | Cl/Cd
-20 | -1.0604 | 0.18921 | 0.0538 | -5.6044
-19 | -1.3168 | 0.12177 | 0.0082 | -10.8138
-18.5 | -1.4626 | 0.09163 | -0.0106 | -15.962
-18 | -1.5603 | 0.06968 | -0.0242 | -22.3924
-17.5 | -1.6209 | 0.05327 | -0.0348 | -30.428
-17 | -1.6573 | 0.04109 | -0.0421 | -40.3334
-16.5 | -1.6771 | 0.03274 | -0.0447 | -51.2248
-16 | -1.6848 | 0.02732 | -0.0428 | -61.6691
-15.5 | -1.6824 | 0.0238 | -0.0378 | -70.6891
-15 | -1.6702 | 0.0214 | -0.0311 | -78.0467
-14.5 | -1.6378 | 0.01934 | -0.0266 | -84.6846
-14 | -1.5962 | 0.01767 | -0.023 | -90.3339
-13.5 | -1.5499 | 0.01625 | -0.0198 | -95.3785
-13 | -1.5001 | 0.01503 | -0.0171 | -99.8071
-12.5 | -1.45 | 0.01375 | -0.0145 | -105.4545
-12 | -1.3976 | 0.01267 | -0.0122 | -110.3078
-11.5 | -1.343 | 0.0118 | -0.0103 | -113.8136
-11 | -1.2874 | 0.01106 | -0.0086 | -116.4014
-10.5 | -1.2313 | 0.0104 | -0.007 | -118.3942
-10 | -1.1752 | 0.00985 | -0.0054 | -119.3096
-9.5 | -1.122 | 0.00921 | -0.0034 | -121.8241
-9 | -1.0603 | 0.00864 | -0.0033 | -122.7199
-8 | -0.931 | 0.00773 | -0.0045 | -120.4398
-7.5 | -0.8721 | 0.0073 | -0.0039 | -119.4658
-7 | -0.8156 | 0.00698 | -0.0029 | -116.8481
-6.5 | -0.7591 | 0.00667 | -0.0019 | -113.8081
-6 | -0.7017 | 0.0064 | -0.0012 | -109.6406
-5.5 | -0.6436 | 0.00619 | -0.0007 | -103.9742
-5 | -0.5852 | 0.00602 | -0.0003 | -97.2093
-4.5 | -0.5266 | 0.00587 | -0.0001 | -89.7104
-4 | -0.468 | 0.00572 | 0.0001 | -81.8182
-3.5 | -0.4095 | 0.00557 | 0.0002 | -73.5189
-3 | -0.351 | 0.00544 | 0.0003 | -64.5221
-2.5 | -0.2925 | 0.00531 | 0.0003 | -55.0847
-2 | -0.234 | 0.00519 | 0.0003 | -45.0867
-1.5 | -0.1754 | 0.00509 | 0.0002 | -34.4597
-1 | -0.1171 | 0.00498 | 0.0002 | -23.5141
-0.5 | -0.0585 | 0.00496 | 0.0001 | -11.7944
0 | 0 | 0.00492 | 0 | 0
0.5 | 0.0585 | 0.00496 | -0.0001 | 11.7944
1 | 0.1171 | 0.00499 | -0.0002 | 23.4669
1.5 | 0.1755 | 0.00509 | -0.0002 | 34.4794
2 | 0.234 | 0.00519 | -0.0003 | 45.0867
2.5 | 0.2926 | 0.00531 | -0.0003 | 55.1036
3 | 0.3511 | 0.00544 | -0.0003 | 64.5404
3.5 | 0.4096 | 0.00557 | -0.0002 | 73.5368
4 | 0.4681 | 0.00572 | -0.0001 | 81.8357
4.5 | 0.5267 | 0.00587 | 0.0001 | 89.7274
5 | 0.5853 | 0.00602 | 0.0003 | 97.2259
5.5 | 0.6437 | 0.00619 | 0.0007 | 103.9903
6 | 0.7018 | 0.00641 | 0.0012 | 109.4852
6.5 | 0.7592 | 0.00667 | 0.0018 | 113.8231
7 | 0.8157 | 0.00697 | 0.0028 | 117.0301
7.5 | 0.8723 | 0.0073 | 0.0039 | 119.4932
8 | 0.9312 | 0.00773 | 0.0044 | 120.4657
9 | 1.0603 | 0.00864 | 0.0033 | 122.7199
9.5 | 1.1218 | 0.00922 | 0.0035 | 121.6703
10 | 1.1752 | 0.00985 | 0.0054 | 119.3096
10.5 | 1.2314 | 0.0104 | 0.007 | 118.4038
11 | 1.2876 | 0.01106 | 0.0085 | 116.4195
11.5 | 1.3432 | 0.0118 | 0.0102 | 113.8305
12 | 1.3979 | 0.01267 | 0.0121 | 110.3315
12.5 | 1.4503 | 0.01376 | 0.0144 | 105.3997
13 | 1.5005 | 0.01503 | 0.017 | 99.8337
13.5 | 1.5503 | 0.01625 | 0.0197 | 95.4031
14 | 1.5968 | 0.01767 | 0.0229 | 90.3679
14.5 | 1.6383 | 0.01934 | 0.0265 | 84.7104
15 | 1.6709 | 0.02141 | 0.031 | 78.043
15.5 | 1.6831 | 0.02383 | 0.0376 | 70.6295
16 | 1.6855 | 0.02736 | 0.0426 | 61.6045
16.5 | 1.6783 | 0.03278 | 0.0445 | 51.1989
17 | 1.6592 | 0.04106 | 0.0418 | 40.4092
17.5 | 1.6214 | 0.05348 | 0.0343 | 30.3179
18 | 1.5604 | 0.07 | 0.0236 | 22.2914
18.5 | 1.4635 | 0.09187 | 0.0101 | 15.9301
19 | 1.3077 | 0.12368 | -0.0098 | 10.5733
19.5 | 1.1295 | 0.16466 | -0.0374 | 6.8596
20 | 1.0615 | 0.18957 | -0.0542 | 5.5995

## 111. Re 10M Mach 0.50 (1)
BIGFOIL.COM POLAR EXPORT
GA 30A010
GA 30A010 |  |  |  | Cl Max: | 1.117 | at alpha= | 20 | deg
JavaFoil+Calcfoil stall+Eppler ext transition |  |  |  | L/D Max: | 73.477 | at alpha= | 6 | deg
Re: | 10000000 |  |  | Cd Min: | 0.00765 | at alpha= | 0 | deg
Mach: | 0.5 |  |  | Cl=0 at alpha= | 0 | deg
|  |  |  | @ Cl=0.1, Cd= | 0.0076677
|  |  |  | @ Cl=0.4, Cd= | 0.0085612
|  |  |  | @ Cl=0.6, Cd= | 0.0092137
alpha (deg) | Cl | Cd | Cm | Cl/Cd
-20 | -1.118 | 0.14745 | 0.017 | -7.584
-19.5 | -1.093 | 0.13896 | 0.017 | -7.866
-19 | -1.066 | 0.13386 | 0.016 | -7.96
-18.5 | -1.037 | 0.12856 | 0.016 | -8.069
-18 | -1.006 | 0.12759 | 0.015 | -7.882
-17.5 | -0.974 | 0.12643 | 0.014 | -7.704
-17 | -0.944 | 0.12339 | 0.013 | -7.654
-16.5 | -0.915 | 0.11909 | 0.013 | -7.687
-16 | -0.893 | 0.12189 | 0.013 | -7.328
-15.5 | -0.867 | 0.11335 | 0.013 | -7.649
-15 | -0.84 | 0.10769 | 0.012 | -7.797
-14.5 | -0.811 | 0.10414 | 0.012 | -7.785
-14 | -0.781 | 0.10086 | 0.011 | -7.744
-13.5 | -0.752 | 0.097 | 0.01 | -7.754
-13 | -0.723 | 0.09338 | 0.01 | -7.747
-12.5 | -0.695 | 0.08949 | 0.009 | -7.766
-12 | -0.668 | 0.09098 | 0.009 | -7.34
-11.5 | -0.643 | 0.08093 | 0.009 | -7.944
-11 | -0.613 | 0.07688 | 0.008 | -7.979
-10.5 | -0.589 | 0.06871 | 0.008 | -8.568
-10 | -0.564 | 0.0628 | 0.008 | -8.975
-9.5 | -0.528 | 0.0687 | 0.006 | -7.679
-9 | -0.546 | 0.03392 | 0.01 | -16.103
-8.5 | -0.582 | 0.01332 | 0.011 | -43.677
-8 | -0.548 | 0.01365 | 0.011 | -40.143
-7.5 | -0.514 | 0.01295 | 0.01 | -39.701
-7 | -0.769 | 0.01178 | 0.009 | -65.33
-6.5 | -0.785 | 0.01096 | 0.009 | -71.606
-6 | -0.761 | 0.01028 | 0.008 | -74.007
-5.5 | -0.718 | 0.00971 | 0.007 | -73.948
-5 | -0.666 | 0.00958 | 0.007 | -69.484
-4.5 | -0.607 | 0.00919 | 0.006 | -66.039
-4 | -0.544 | 0.00895 | 0.005 | -60.714
-3.5 | -0.478 | 0.00864 | 0.005 | -55.329
-3 | -0.411 | 0.00853 | 0.004 | -48.223
-2.5 | -0.343 | 0.00821 | 0.003 | -41.828
-2 | -0.275 | 0.00799 | 0.003 | -34.436
-1.5 | -0.207 | 0.0081 | 0.002 | -25.496
-1 | -0.138 | 0.00772 | 0.001 | -17.841
-0.5 | -0.069 | 0.00769 | 0.001 | -8.969
0 | 0 | 0.00765 | 0 | 0
0.5 | 0.069 | 0.00765 | -0.001 | 9.071
1 | 0.139 | 0.00769 | -0.001 | 18.046
1.5 | 0.208 | 0.00807 | -0.002 | 25.792
2 | 0.277 | 0.00796 | -0.003 | 34.839
2.5 | 0.346 | 0.00818 | -0.003 | 42.32
3 | 0.414 | 0.00866 | -0.004 | 47.82
3.5 | 0.482 | 0.0087 | -0.005 | 55.393
4 | 0.548 | 0.0089 | -0.005 | 61.558
4.5 | 0.611 | 0.00928 | -0.006 | 65.9
5 | 0.671 | 0.00956 | -0.007 | 70.124
5.5 | 0.724 | 0.01028 | -0.007 | 70.44
6 | 0.767 | 0.01043 | -0.008 | 73.477
6.5 | 0.791 | 0.011 | -0.009 | 71.915
7 | 0.776 | 0.01171 | -0.009 | 66.266
7.5 | 0.519 | 0.01261 | -0.01 | 41.127
8 | 0.553 | 0.01326 | -0.011 | 41.707
8.5 | 0.587 | 0.01355 | -0.011 | 43.319
9 | 0.546 | 0.03392 | -0.01 | 16.103
9.5 | 0.528 | 0.0687 | -0.006 | 7.679
10 | 0.564 | 0.0628 | -0.008 | 8.975
10.5 | 0.587 | 0.07072 | -0.008 | 8.301
11 | 0.613 | 0.07841 | -0.008 | 7.817
11.5 | 0.642 | 0.08241 | -0.009 | 7.791
12 | 0.668 | 0.09128 | -0.009 | 7.317
12.5 | 0.695 | 0.08949 | -0.009 | 7.766
13 | 0.723 | 0.09338 | -0.01 | 7.747
13.5 | 0.752 | 0.09818 | -0.01 | 7.657
14 | 0.781 | 0.10111 | -0.011 | 7.721
14.5 | 0.81 | 0.10501 | -0.011 | 7.717
15 | 0.839 | 0.1089 | -0.012 | 7.706
15.5 | 0.867 | 0.1149 | -0.012 | 7.544
16 | 0.893 | 0.12278 | -0.013 | 7.272
16.5 | 0.915 | 0.123 | -0.013 | 7.443
17 | 0.944 | 0.12346 | -0.013 | 7.65
17.5 | 0.973 | 0.12707 | -0.014 | 7.66
18 | 1.004 | 0.12915 | -0.015 | 7.776
18.5 | 1.036 | 0.13053 | -0.016 | 7.938
19 | 1.065 | 0.13453 | -0.016 | 7.917
19.5 | 1.093 | 0.14041 | -0.017 | 7.782
20 | 1.117 | 0.14914 | -0.017 | 7.492

## 112. Re 10M Mach 0.50 (2)
BIGFOIL.COM POLAR EXPORT
GA 30A010
GA 30A010 |  |  |  | Cl Max: | 1.0795 | at alpha= | 8 | deg
XFOIL ncrit=9 |  |  |  | L/D Max: | 117.589 | at alpha= | 6.5 | deg
Re: | 10000000 |  |  | Cd Min: | 0.12298 | at alpha= | 13 | deg
Mach: | 0.5 |  |  | Cl=0 at alpha= | 0 | deg
|  |  |  | @ Cl=0.1, Cd= | 0.0050752
|  |  |  | @ Cl=0.4, Cd= | 0.0056981
|  |  |  | @ Cl=0.6, Cd= | 0.0062606
alpha (deg) | Cl | Cd | Cm | Cl/Cd
-13 | -0.8649 | 0.12282 | 0.015 | -7.042
-12.5 | -0.8837 | 0.11056 | 0.0081 | -7.9929
-12 | -0.9016 | 0.09902 | 0.0018 | -9.1052
-11.5 | -0.921 | 0.08759 | -0.0045 | -10.5149
-11 | -0.9427 | 0.07599 | -0.0109 | -12.4056
-10.5 | -0.9669 | 0.06394 | -0.0169 | -15.122
-10 | -0.987 | 0.04959 | -0.028 | -19.9032
-9.5 | -1.0124 | 0.03655 | -0.0408 | -27.699
-9 | -1.0488 | 0.02833 | -0.0408 | -37.0208
-8.5 | -1.0775 | 0.02097 | -0.0334 | -51.3829
-8 | -1.0793 | 0.01338 | -0.0255 | -80.6652
-7.5 | -1.0254 | 0.00933 | -0.0202 | -109.9035
-7 | -0.9577 | 0.00815 | -0.0155 | -117.5092
-6.5 | -0.8876 | 0.00755 | -0.0119 | -117.5629
-6 | -0.8165 | 0.00714 | -0.0092 | -114.3557
-5.5 | -0.7458 | 0.00679 | -0.0071 | -109.838
-5 | -0.6756 | 0.00651 | -0.0054 | -103.7788
-4.5 | -0.606 | 0.00628 | -0.004 | -96.4968
-4 | -0.537 | 0.00606 | -0.003 | -88.6139
-3.5 | -0.4686 | 0.00587 | -0.0022 | -79.8296
-3 | -0.4007 | 0.0057 | -0.0015 | -70.2982
-2.5 | -0.3333 | 0.00552 | -0.001 | -60.3804
-2 | -0.2663 | 0.00537 | -0.0007 | -49.5903
-1.5 | -0.1995 | 0.00524 | -0.0004 | -38.0725
-1 | -0.133 | 0.0051 | -0.0002 | -26.0784
-0.5 | -0.0664 | 0.00506 | -0.0001 | -13.1225
0 | 0 | 0.00501 | 0 | 0
0.5 | 0.0664 | 0.00505 | 0.0001 | 13.1485
1 | 0.133 | 0.0051 | 0.0002 | 26.0784
1.5 | 0.1996 | 0.00523 | 0.0004 | 38.1644
2 | 0.2663 | 0.00537 | 0.0006 | 49.5903
2.5 | 0.3333 | 0.00552 | 0.001 | 60.3804
3 | 0.4007 | 0.0057 | 0.0015 | 70.2982
3.5 | 0.4686 | 0.00587 | 0.0021 | 79.8296
4 | 0.5371 | 0.00606 | 0.003 | 88.6304
4.5 | 0.6061 | 0.00628 | 0.004 | 96.5127
5 | 0.6758 | 0.00651 | 0.0053 | 103.8095
5.5 | 0.7459 | 0.00679 | 0.007 | 109.8527
6 | 0.8166 | 0.00714 | 0.0092 | 114.3697
6.5 | 0.8878 | 0.00755 | 0.0118 | 117.5894
7 | 0.958 | 0.00815 | 0.0154 | 117.546
7.5 | 1.0256 | 0.00933 | 0.0202 | 109.925
8 | 1.0795 | 0.01339 | 0.0255 | 80.6199
8.5 | 1.0776 | 0.021 | 0.0334 | 51.3143
9 | 1.0489 | 0.02838 | 0.0407 | 36.9591
9.5 | 1.0128 | 0.03662 | 0.0406 | 27.657
10 | 0.9876 | 0.04971 | 0.0277 | 19.8672
10.5 | 0.9675 | 0.06407 | 0.0166 | 15.1007
11 | 0.9436 | 0.07609 | 0.0106 | 12.4011
11.5 | 0.9218 | 0.08771 | 0.0042 | 10.5096
12 | 0.9026 | 0.09916 | -0.0021 | 9.1025
12.5 | 0.8844 | 0.11075 | -0.0085 | 7.9856
13 | 0.8658 | 0.12298 | -0.0154 | 7.0402

## 113. Re 12M Mach 0.00 (1)
BIGFOIL.COM POLAR EXPORT
GA 30A010
GA 30A010 |  |  |  | Cl Max: | 1.089 | at alpha= | 12.5 | deg
JavaFoil+Calcfoil stall+Eppler ext transition |  |  |  | L/D Max: | 91.677 | at alpha= | 9.5 | deg
Re: | 12000000 |  |  | Cd Min: | 0.0075 | at alpha= | 0 | deg
Mach: | 0 |  |  | Cl=0 at alpha= | 0 | deg
|  |  |  | @ Cl=0.1, Cd= | 0.0076633
|  |  |  | @ Cl=0.4, Cd= | 0.0081646
|  |  |  | @ Cl=0.6, Cd= | 0.0086127
alpha (deg) | Cl | Cd | Cm | Cl/Cd
-18 | -0.744 | 0.12053 | 0.013 | -6.17
-17.5 | -0.776 | 0.11054 | 0.013 | -7.017
-17 | -0.804 | 0.10469 | 0.013 | -7.681
-16.5 | -0.833 | 0.09559 | 0.013 | -8.716
-16 | -0.856 | 0.08627 | 0.013 | -9.928
-15.5 | -0.884 | 0.07355 | 0.013 | -12.023
-15 | -0.92 | 0.05703 | 0.014 | -16.128
-14.5 | -0.972 | 0.03603 | 0.015 | -26.981
-14 | -1.016 | 0.02449 | 0.015 | -41.483
-13.5 | -1.047 | 0.0191 | 0.015 | -54.803
-13 | -1.078 | 0.01583 | 0.015 | -68.127
-12.5 | -1.078 | 0.01492 | 0.014 | -72.277
-12 | -1.074 | 0.01423 | 0.014 | -75.464
-11.5 | -1.065 | 0.01356 | 0.013 | -78.56
-11 | -1.052 | 0.01252 | 0.013 | -84.079
-10.5 | -1.035 | 0.01197 | 0.012 | -86.421
-10 | -1.012 | 0.01156 | 0.011 | -87.555
-9.5 | -0.986 | 0.01092 | 0.011 | -90.304
-9 | -0.955 | 0.01078 | 0.01 | -88.546
-8.5 | -0.92 | 0.01042 | 0.01 | -88.285
-8 | -0.881 | 0.00992 | 0.009 | -88.818
-7.5 | -0.839 | 0.00968 | 0.009 | -86.648
-7 | -0.793 | 0.00937 | 0.008 | -84.671
-6.5 | -0.745 | 0.00915 | 0.008 | -81.45
-6 | -0.694 | 0.00892 | 0.007 | -77.825
-5.5 | -0.642 | 0.00882 | 0.006 | -72.784
-5 | -0.587 | 0.00862 | 0.006 | -68.115
-4.5 | -0.531 | 0.0085 | 0.005 | -62.518
-4 | -0.474 | 0.00826 | 0.005 | -57.393
-3.5 | -0.416 | 0.00824 | 0.004 | -50.488
-3 | -0.357 | 0.00812 | 0.004 | -43.964
-2.5 | -0.298 | 0.00791 | 0.003 | -37.695
-2 | -0.239 | 0.00776 | 0.002 | -30.741
-1.5 | -0.179 | 0.00758 | 0.002 | -23.615
-1 | -0.119 | 0.00775 | 0.001 | -15.416
-0.5 | -0.06 | 0.00758 | 0.001 | -7.884
0 | 0 | 0.0075 | 0 | 0
0.5 | 0.06 | 0.00755 | -0.001 | 7.964
1 | 0.12 | 0.00772 | -0.001 | 15.576
1.5 | 0.18 | 0.00756 | -0.002 | 23.86
2 | 0.24 | 0.00773 | -0.002 | 31.062
2.5 | 0.3 | 0.00788 | -0.003 | 38.092
3 | 0.36 | 0.00809 | -0.004 | 44.44
3.5 | 0.419 | 0.0082 | -0.004 | 51.043
4 | 0.477 | 0.00822 | -0.005 | 58.028
4.5 | 0.535 | 0.00846 | -0.005 | 63.222
5 | 0.591 | 0.00858 | -0.006 | 68.902
5.5 | 0.646 | 0.00878 | -0.006 | 73.64
6 | 0.699 | 0.00888 | -0.007 | 78.773
6.5 | 0.75 | 0.0091 | -0.008 | 82.467
7 | 0.799 | 0.00932 | -0.008 | 85.755
7.5 | 0.845 | 0.00962 | -0.009 | 87.798
8 | 0.888 | 0.00986 | -0.009 | 90.028
8.5 | 0.927 | 0.01035 | -0.01 | 89.523
9 | 0.962 | 0.01071 | -0.01 | 89.832
9.5 | 0.993 | 0.01084 | -0.011 | 91.677
10 | 1.021 | 0.01148 | -0.011 | 88.935
10.5 | 1.043 | 0.01188 | -0.012 | 87.83
11 | 1.061 | 0.01241 | -0.013 | 85.526
11.5 | 1.075 | 0.01344 | -0.013 | 79.974
12 | 1.084 | 0.01409 | -0.014 | 76.906
12.5 | 1.089 | 0.01476 | -0.014 | 73.757
13 | 1.089 | 0.01564 | -0.015 | 69.624
13.5 | 1.047 | 0.0191 | -0.015 | 54.803
14 | 1.016 | 0.02449 | -0.015 | 41.483
14.5 | 0.972 | 0.03603 | -0.014 | 26.981
15 | 0.92 | 0.05703 | -0.014 | 16.128
15.5 | 0.884 | 0.07355 | -0.013 | 12.023
16 | 0.856 | 0.08627 | -0.013 | 9.928
16.5 | 0.833 | 0.09559 | -0.013 | 8.716
17 | 0.804 | 0.10469 | -0.013 | 7.681
17.5 | 0.776 | 0.11054 | -0.013 | 7.017

## 114. Re 12M Mach 0.00 (2)
BIGFOIL.COM POLAR EXPORT
GA 30A010
GA 30A010 |  |  |  | Cl Max: | 1.8797 | at alpha= | 20 | deg
XFOIL ncrit=9 |  |  |  | L/D Max: | 129.272 | at alpha= | 9.5 | deg
Re: | 12000000 |  |  | Cd Min: | 0.03201 | at alpha= | -20 | deg
Mach: | 0 |  |  | Cl=0 at alpha= | 0 | deg
|  |  |  | @ Cl=0.1, Cd= | 0.004963
|  |  |  | @ Cl=0.4, Cd= | 0.0054894
|  |  |  | @ Cl=0.6, Cd= | 0.0059308
alpha (deg) | Cl | Cd | Cm | Cl/Cd
-20 | -1.877 | 0.03201 | -0.0309 | -58.6379
-19.5 | -1.8762 | 0.02781 | -0.0296 | -67.4649
-19 | -1.869 | 0.02477 | -0.0269 | -75.4542
-18.5 | -1.8582 | 0.02246 | -0.0231 | -82.7337
-18 | -1.8431 | 0.02076 | -0.0185 | -88.7813
-17.5 | -1.8196 | 0.01944 | -0.0145 | -93.6008
-17 | -1.7851 | 0.01828 | -0.0121 | -97.6532
-16.5 | -1.7466 | 0.01726 | -0.0102 | -101.1935
-16 | -1.7053 | 0.01634 | -0.0086 | -104.3635
-15.5 | -1.6619 | 0.0155 | -0.0072 | -107.2194
-14 | -1.5231 | 0.01327 | -0.0041 | -114.7777
-13.5 | -1.4756 | 0.0125 | -0.0031 | -118.048
-13 | -1.4271 | 0.01177 | -0.0023 | -121.2489
-12.5 | -1.3774 | 0.01113 | -0.0016 | -123.7556
-12 | -1.3266 | 0.01057 | -0.001 | -125.5061
-11.5 | -1.2751 | 0.01007 | -0.0005 | -126.6236
-11 | -1.2231 | 0.00962 | -0.0001 | -127.1414
-10.5 | -1.1711 | 0.00918 | 0.0005 | -127.5708
-10 | -1.1205 | 0.0087 | 0.0013 | -128.7931
-9.5 | -1.0652 | 0.00823 | 0.0012 | -129.4289
-9 | -1.0057 | 0.00784 | 0.0001 | -128.2781
-8.5 | -0.9456 | 0.00749 | -0.001 | -126.2483
-8 | -0.891 | 0.00711 | -0.0008 | -125.3165
-7.5 | -0.8379 | 0.00683 | -0.0002 | -122.6794
-7 | -0.7847 | 0.00655 | 0.0004 | -119.8015
-6.5 | -0.7302 | 0.00634 | 0.0007 | -115.1735
-6 | -0.675 | 0.00615 | 0.0008 | -109.7561
-5.5 | -0.6195 | 0.00598 | 0.0009 | -103.5953
-5 | -0.5637 | 0.00584 | 0.001 | -96.524
-4.5 | -0.5076 | 0.00571 | 0.0009 | -88.8967
-4 | -0.4514 | 0.0056 | 0.0009 | -80.6071
-3.5 | -0.3952 | 0.00548 | 0.0008 | -72.1168
-3 | -0.3389 | 0.00536 | 0.0007 | -63.2276
-2.5 | -0.2825 | 0.00525 | 0.0006 | -53.8095
-2 | -0.2261 | 0.00514 | 0.0005 | -43.9883
-1.5 | -0.1695 | 0.00506 | 0.0004 | -33.498
-0.5 | -0.0565 | 0.00494 | 0.0001 | -11.4372
0.5 | 0.0565 | 0.00494 | -0.0001 | 11.4372
1 | 0.1133 | 0.00497 | -0.0003 | 22.7968
1.5 | 0.1695 | 0.00506 | -0.0004 | 33.498
2 | 0.2261 | 0.00514 | -0.0006 | 43.9883
2.5 | 0.2825 | 0.00525 | -0.0007 | 53.8095
3 | 0.3389 | 0.00536 | -0.0008 | 63.2276
3.5 | 0.3952 | 0.00548 | -0.0008 | 72.1168
4 | 0.4515 | 0.00559 | -0.0009 | 80.7692
4.5 | 0.5077 | 0.00571 | -0.001 | 88.9142
5 | 0.5638 | 0.00584 | -0.001 | 96.5411
5.5 | 0.6196 | 0.00598 | -0.001 | 103.612
6 | 0.6751 | 0.00615 | -0.0009 | 109.7724
6.5 | 0.7303 | 0.00634 | -0.0007 | 115.1893
7.5 | 0.8381 | 0.00683 | 0.0002 | 122.7086
8 | 0.8912 | 0.00711 | 0.0008 | 125.3446
8.5 | 0.9458 | 0.00749 | 0.001 | 126.275
9 | 1.0057 | 0.00784 | -0.0001 | 128.2781
9.5 | 1.0652 | 0.00824 | -0.0012 | 129.2718
10 | 1.1204 | 0.0087 | -0.0013 | 128.7816
10.5 | 1.1712 | 0.00918 | -0.0005 | 127.5817
12 | 1.3268 | 0.01057 | 0.001 | 125.5251
12.5 | 1.3777 | 0.01113 | 0.0016 | 123.7826
13 | 1.4273 | 0.01178 | 0.0023 | 121.163
13.5 | 1.4759 | 0.0125 | 0.0031 | 118.072
14 | 1.5235 | 0.01328 | 0.004 | 114.7214
14.5 | 1.5708 | 0.01399 | 0.005 | 112.2802
15 | 1.6173 | 0.01472 | 0.006 | 109.8709
15.5 | 1.6624 | 0.0155 | 0.0071 | 107.2516
16 | 1.7059 | 0.01634 | 0.0085 | 104.4002
16.5 | 1.7472 | 0.01726 | 0.0101 | 101.2283
17 | 1.7857 | 0.01829 | 0.012 | 97.6326
17.5 | 1.8202 | 0.01946 | 0.0144 | 93.5355
18 | 1.8438 | 0.02078 | 0.0184 | 88.7295
18.5 | 1.8586 | 0.02252 | 0.023 | 82.5311
19 | 1.8699 | 0.0248 | 0.0267 | 75.3992
19.5 | 1.8776 | 0.02782 | 0.0293 | 67.491
20 | 1.8797 | 0.0319 | 0.0306 | 58.9248

## 115. Re 12M Mach 0.10 (1)
BIGFOIL.COM POLAR EXPORT
GA 30A010
GA 30A010 |  |  |  | Cl Max: | 1.072 | at alpha= | 12.5 | deg
JavaFoil+Calcfoil stall+Eppler ext transition |  |  |  | L/D Max: | 90.648 | at alpha= | 9.5 | deg
Re: | 12000000 |  |  | Cd Min: | 0.00745 | at alpha= | 0 | deg
Mach: | 0.1 |  |  | Cl=0 at alpha= | 0 | deg
|  |  |  | @ Cl=0.1, Cd= | 0.0076449
|  |  |  | @ Cl=0.4, Cd= | 0.008161
|  |  |  | @ Cl=0.6, Cd= | 0.008574
alpha (deg) | Cl | Cd | Cm | Cl/Cd
-17.5 | -0.722 | 0.11643 | 0.013 | -6.199
-17 | -0.754 | 0.11027 | 0.012 | -6.836
-16.5 | -0.785 | 0.10188 | 0.012 | -7.706
-16 | -0.811 | 0.09304 | 0.013 | -8.713
-15.5 | -0.839 | 0.08177 | 0.013 | -10.256
-15 | -0.873 | 0.06661 | 0.013 | -13.101
-14.5 | -0.924 | 0.04444 | 0.014 | -20.782
-14 | -0.973 | 0.02925 | 0.015 | -33.258
-13.5 | -1.011 | 0.02139 | 0.015 | -47.271
-13 | -1.042 | 0.01715 | 0.014 | -60.748
-12.5 | -1.062 | 0.01528 | 0.014 | -69.498
-12 | -1.061 | 0.01448 | 0.014 | -73.299
-11.5 | -1.055 | 0.01377 | 0.013 | -76.649
-11 | -1.045 | 0.01273 | 0.013 | -82.091
-10.5 | -1.03 | 0.01217 | 0.012 | -84.639
-10 | -1.009 | 0.01167 | 0.012 | -86.476
-9.5 | -0.984 | 0.01103 | 0.011 | -89.28
-9 | -0.955 | 0.01087 | 0.01 | -87.815
-8.5 | -0.921 | 0.01051 | 0.01 | -87.628
-8 | -0.883 | 0.01001 | 0.009 | -88.153
-7.5 | -0.841 | 0.00966 | 0.009 | -87.049
-7 | -0.796 | 0.00945 | 0.008 | -84.198
-6.5 | -0.748 | 0.00913 | 0.008 | -81.908
-6 | -0.697 | 0.00891 | 0.007 | -78.3
-5.5 | -0.645 | 0.00881 | 0.006 | -73.176
-5 | -0.59 | 0.00859 | 0.006 | -68.685
-4.5 | -0.534 | 0.00855 | 0.005 | -62.42
-4 | -0.476 | 0.00831 | 0.005 | -57.287
-3.5 | -0.418 | 0.00825 | 0.004 | -50.667
-3 | -0.359 | 0.0081 | 0.004 | -44.302
-2.5 | -0.3 | 0.00788 | 0.003 | -37.993
-2 | -0.24 | 0.00783 | 0.002 | -30.651
-1.5 | -0.18 | 0.00756 | 0.002 | -23.801
-1 | -0.12 | 0.00773 | 0.001 | -15.532
-0.5 | -0.06 | 0.00756 | 0.001 | -7.941
0 | 0 | 0.00745 | 0 | 0
0.5 | 0.06 | 0.00754 | -0.001 | 8.022
1 | 0.121 | 0.0077 | -0.001 | 15.695
1.5 | 0.181 | 0.00754 | -0.002 | 24.049
2 | 0.241 | 0.0078 | -0.002 | 30.972
2.5 | 0.302 | 0.00785 | -0.003 | 38.396
3 | 0.361 | 0.00807 | -0.004 | 44.785
3.5 | 0.421 | 0.00821 | -0.004 | 51.228
4 | 0.48 | 0.00828 | -0.005 | 57.924
4.5 | 0.538 | 0.00852 | -0.005 | 63.127
5 | 0.594 | 0.00855 | -0.006 | 69.486
5.5 | 0.649 | 0.00877 | -0.006 | 74.049
6 | 0.702 | 0.00886 | -0.007 | 79.261
6.5 | 0.753 | 0.00908 | -0.008 | 82.938
7 | 0.802 | 0.0094 | -0.008 | 85.287
7.5 | 0.847 | 0.00961 | -0.009 | 88.205
8 | 0.889 | 0.00995 | -0.009 | 89.365
8.5 | 0.928 | 0.01044 | -0.01 | 88.868
9 | 0.962 | 0.0108 | -0.01 | 89.102
9.5 | 0.992 | 0.01095 | -0.011 | 90.648
10 | 1.018 | 0.01158 | -0.012 | 87.85
10.5 | 1.038 | 0.01207 | -0.012 | 86.043
11 | 1.054 | 0.01262 | -0.013 | 83.508
11.5 | 1.065 | 0.01364 | -0.013 | 78.05
12 | 1.071 | 0.01433 | -0.014 | 74.719
12.5 | 1.072 | 0.01512 | -0.014 | 70.934
13 | 1.042 | 0.01715 | -0.014 | 60.748
13.5 | 1.011 | 0.02139 | -0.014 | 47.271
14 | 0.973 | 0.02925 | -0.014 | 33.258
14.5 | 0.924 | 0.04444 | -0.014 | 20.782
15 | 0.873 | 0.06661 | -0.013 | 13.101
15.5 | 0.839 | 0.08177 | -0.013 | 10.256
16 | 0.811 | 0.09304 | -0.012 | 8.713
16.5 | 0.785 | 0.10188 | -0.012 | 7.706
17 | 0.754 | 0.11027 | -0.012 | 6.836
17.5 | 0.722 | 0.11643 | -0.013 | 6.199

## 116. Re 12M Mach 0.10 (2)
BIGFOIL.COM POLAR EXPORT
GA 30A010
GA 30A010 |  |  |  | Cl Max: | 1.8523 | at alpha= | 19 | deg
XFOIL ncrit=9 |  |  |  | L/D Max: | 128.884 | at alpha= | 9.5 | deg
Re: | 12000000 |  |  | Cd Min: | 0.0396 | at alpha= | -20 | deg
Mach: | 0.1 |  |  | Cl=0 at alpha= | 0 | deg
|  |  |  | @ Cl=0.1, Cd= | 0.0049855
|  |  |  | @ Cl=0.4, Cd= | 0.0054947
|  |  |  | @ Cl=0.6, Cd= | 0.005937
alpha (deg) | Cl | Cd | Cm | Cl/Cd
-20 | -1.8389 | 0.0396 | -0.0327 | -46.4369
-19.5 | -1.8502 | 0.03298 | -0.0339 | -56.1007
-19 | -1.8512 | 0.02837 | -0.0328 | -65.252
-18.5 | -1.8459 | 0.02503 | -0.03 | -73.7475
-18 | -1.8353 | 0.0226 | -0.026 | -81.208
-17.5 | -1.8206 | 0.02081 | -0.021 | -87.4868
-17 | -1.7953 | 0.01937 | -0.0169 | -92.6846
-16.5 | -1.7597 | 0.01812 | -0.0143 | -97.1137
-16 | -1.7198 | 0.01703 | -0.0122 | -100.9865
-15.5 | -1.6768 | 0.01607 | -0.0104 | -104.3435
-15 | -1.6318 | 0.0152 | -0.0089 | -107.3553
-13.5 | -1.4884 | 0.01289 | -0.0053 | -115.4694
-13 | -1.4394 | 0.0121 | -0.0042 | -118.9587
-12.5 | -1.3893 | 0.01139 | -0.0033 | -121.9754
-12 | -1.3381 | 0.01077 | -0.0025 | -124.2433
-11.5 | -1.286 | 0.01023 | -0.0018 | -125.7087
-11 | -1.2334 | 0.00974 | -0.0012 | -126.6324
-10.5 | -1.1806 | 0.0093 | -0.0005 | -126.9462
-10 | -1.1291 | 0.00881 | 0.0004 | -128.1612
-9.5 | -1.0735 | 0.00833 | 0.0005 | -128.8715
-9 | -1.0134 | 0.00791 | -0.0005 | -128.1163
-8.5 | -0.9526 | 0.00755 | -0.0015 | -126.1722
-8 | -0.8974 | 0.00717 | -0.0013 | -125.1604
-7.5 | -0.8438 | 0.00687 | -0.0006 | -122.8239
-7 | -0.7901 | 0.00659 | 0 | -119.8938
-6.5 | -0.735 | 0.00638 | 0.0004 | -115.2038
-6 | -0.6795 | 0.00617 | 0.0006 | -110.1297
-5.5 | -0.6235 | 0.006 | 0.0008 | -103.9167
-5 | -0.5673 | 0.00586 | 0.0008 | -96.8089
-4.5 | -0.5108 | 0.00573 | 0.0008 | -89.1449
-4 | -0.4542 | 0.00561 | 0.0008 | -80.9626
-3.5 | -0.3975 | 0.00549 | 0.0008 | -72.4044
-3 | -0.3408 | 0.00537 | 0.0007 | -63.4637
-2.5 | -0.2841 | 0.00526 | 0.0006 | -54.0114
-2 | -0.2274 | 0.00514 | 0.0005 | -44.2412
-1.5 | -0.1705 | 0.00506 | 0.0004 | -33.6957
-1 | -0.1138 | 0.00497 | 0.0003 | -22.8974
-0.5 | -0.0569 | 0.00495 | 0.0001 | -11.4949
0.5 | 0.0569 | 0.00494 | -0.0001 | 11.5182
1.5 | 0.1705 | 0.00506 | -0.0004 | 33.6957
2 | 0.2274 | 0.00514 | -0.0005 | 44.2412
2.5 | 0.2842 | 0.00525 | -0.0006 | 54.1333
3 | 0.3409 | 0.00537 | -0.0007 | 63.4823
3.5 | 0.3976 | 0.00549 | -0.0008 | 72.4226
4 | 0.4543 | 0.0056 | -0.0008 | 81.125
4.5 | 0.5108 | 0.00573 | -0.0008 | 89.1449
5 | 0.5674 | 0.00585 | -0.0008 | 96.9915
5.5 | 0.6236 | 0.006 | -0.0008 | 103.9333
6 | 0.6796 | 0.00617 | -0.0006 | 110.1459
6.5 | 0.7351 | 0.00638 | -0.0004 | 115.2194
7 | 0.7902 | 0.00659 | -0.0001 | 119.909
7.5 | 0.844 | 0.00687 | 0.0006 | 122.853
8 | 0.8976 | 0.00717 | 0.0012 | 125.1883
8.5 | 0.9527 | 0.00755 | 0.0015 | 126.1854
9 | 1.0135 | 0.00791 | 0.0005 | 128.129
9.5 | 1.0736 | 0.00833 | -0.0005 | 128.8836
10 | 1.129 | 0.00881 | -0.0004 | 128.1498
10.5 | 1.1807 | 0.0093 | 0.0005 | 126.957
11 | 1.2335 | 0.00975 | 0.0011 | 126.5128
11.5 | 1.2862 | 0.01023 | 0.0017 | 125.7283
12 | 1.3383 | 0.01077 | 0.0024 | 124.2618
12.5 | 1.3896 | 0.01139 | 0.0032 | 122.0018
13 | 1.4397 | 0.01211 | 0.0041 | 118.8852
13.5 | 1.4887 | 0.01289 | 0.0052 | 115.4926
14 | 1.5373 | 0.01365 | 0.0063 | 112.6227
14.5 | 1.5854 | 0.0144 | 0.0075 | 110.0972
15 | 1.6322 | 0.0152 | 0.0088 | 107.3816
15.5 | 1.6773 | 0.01607 | 0.0103 | 104.3746
16 | 1.7203 | 0.01704 | 0.0121 | 100.9566
16.5 | 1.7602 | 0.01813 | 0.0142 | 97.0877
17 | 1.7959 | 0.01938 | 0.0168 | 92.6677
17.5 | 1.8209 | 0.02085 | 0.0209 | 87.3333
18 | 1.8361 | 0.02263 | 0.0258 | 81.1357
18.5 | 1.8465 | 0.02508 | 0.0298 | 73.6244
19 | 1.8523 | 0.02839 | 0.0326 | 65.2448
19.5 | 1.8518 | 0.03298 | 0.0336 | 56.1492
20 | 1.8423 | 0.03941 | 0.0325 | 46.747

## 117. Re 12M Mach 0.25 (1)
BIGFOIL.COM POLAR EXPORT
GA 30A010
GA 30A010 |  |  |  | Cl Max: | 0.991 | at alpha= | 10.5 | deg
JavaFoil+Calcfoil stall+Eppler ext transition |  |  |  | L/D Max: | 86.861 | at alpha= | 8 | deg
Re: | 12000000 |  |  | Cd Min: | 0.00743 | at alpha= | 0 | deg
Mach: | 0.25 |  |  | Cl=0 at alpha= | 0 | deg
|  |  |  | @ Cl=0.1, Cd= | 0.0076394
|  |  |  | @ Cl=0.4, Cd= | 0.008189
|  |  |  | @ Cl=0.6, Cd= | 0.10864
alpha (deg) | Cl | Cd | Cm | Cl/Cd
-15.5 | -0.501 | 0.10864 | 0.011 | -4.612
-15 | -0.557 | 0.1009 | 0.011 | -5.517
-14.5 | -0.613 | 0.08808 | 0.011 | -6.964
-14 | -0.665 | 0.07849 | 0.011 | -8.475
-13.5 | -0.718 | 0.06617 | 0.012 | -10.849
-13 | -0.762 | 0.05815 | 0.012 | -13.108
-12.5 | -0.855 | 0.02807 | 0.013 | -30.471
-12 | -0.919 | 0.01867 | 0.014 | -49.227
-11.5 | -0.966 | 0.01519 | 0.014 | -63.6
-11 | -0.978 | 0.01386 | 0.013 | -70.583
-10.5 | -0.982 | 0.0131 | 0.012 | -75.019
-10 | -0.978 | 0.01235 | 0.012 | -79.195
-9.5 | -0.966 | 0.01162 | 0.011 | -83.17
-9 | -0.947 | 0.01133 | 0.011 | -83.635
-8.5 | -0.921 | 0.01096 | 0.01 | -84.087
-8 | -0.889 | 0.01038 | 0.01 | -85.642
-7.5 | -0.852 | 0.00996 | 0.009 | -85.483
-7 | -0.809 | 0.00963 | 0.008 | -84.039
-6.5 | -0.763 | 0.00932 | 0.008 | -81.876
-6 | -0.713 | 0.00898 | 0.007 | -79.361
-5.5 | -0.66 | 0.00889 | 0.007 | -74.27
-5 | -0.605 | 0.00867 | 0.006 | -69.732
-4.5 | -0.548 | 0.00854 | 0.005 | -64.113
-4 | -0.489 | 0.00837 | 0.005 | -58.41
-3.5 | -0.429 | 0.00825 | 0.004 | -52.041
-3 | -0.369 | 0.00821 | 0.004 | -44.913
-2.5 | -0.308 | 0.00782 | 0.003 | -39.338
-2 | -0.246 | 0.00777 | 0.002 | -31.699
-1.5 | -0.185 | 0.00759 | 0.002 | -24.379
-1 | -0.123 | 0.00777 | 0.001 | -15.88
-0.5 | -0.062 | 0.00751 | 0.001 | -8.212
0 | 0 | 0.00743 | 0 | 0
0.5 | 0.062 | 0.00748 | -0.001 | 8.301
1 | 0.124 | 0.00774 | -0.001 | 16.053
1.5 | 0.186 | 0.00756 | -0.002 | 24.644
2 | 0.248 | 0.00774 | -0.002 | 32.046
2.5 | 0.31 | 0.00779 | -0.003 | 39.774
3 | 0.371 | 0.00817 | -0.004 | 45.424
3.5 | 0.432 | 0.00821 | -0.004 | 52.632
4 | 0.492 | 0.00833 | -0.005 | 59.084
4.5 | 0.552 | 0.0085 | -0.005 | 64.869
5 | 0.609 | 0.00863 | -0.006 | 70.575
5.5 | 0.665 | 0.00884 | -0.007 | 75.188
6 | 0.718 | 0.00893 | -0.007 | 80.371
6.5 | 0.768 | 0.00927 | -0.008 | 82.945
7 | 0.815 | 0.00957 | -0.008 | 85.168
7.5 | 0.858 | 0.0099 | -0.009 | 86.663
8 | 0.896 | 0.01032 | -0.01 | 86.861
8.5 | 0.929 | 0.01088 | -0.01 | 85.315
9 | 0.955 | 0.01125 | -0.011 | 84.899
9.5 | 0.974 | 0.01153 | -0.011 | 84.492
10 | 0.987 | 0.01226 | -0.012 | 80.495
10.5 | 0.991 | 0.01299 | -0.012 | 76.322
11 | 0.987 | 0.01374 | -0.013 | 71.893
11.5 | 0.976 | 0.01504 | -0.014 | 64.875
12 | 0.919 | 0.01867 | -0.014 | 49.227
12.5 | 0.855 | 0.02807 | -0.013 | 30.471
13 | 0.762 | 0.05815 | -0.012 | 13.108
13.5 | 0.718 | 0.06617 | -0.012 | 10.849
14 | 0.665 | 0.07849 | -0.011 | 8.475
14.5 | 0.613 | 0.08808 | -0.011 | 6.964
15 | 0.559 | 0.09756 | -0.011 | 5.727
15.5 | 0.501 | 0.10864 | -0.011 | 4.612

## 118. Re 12M Mach 0.25 (2)
BIGFOIL.COM POLAR EXPORT
GA 30A010
GA 30A010 |  |  |  | Cl Max: | 1.7256 | at alpha= | 16 | deg
XFOIL ncrit=9 |  |  |  | L/D Max: | 126.787 | at alpha= | 9 | deg
Re: | 12000000 |  |  | Cd Min: | 0.17648 | at alpha= | 20 | deg
Mach: | 0.25 |  |  | Cl=0 at alpha= | 0 | deg
|  |  |  | @ Cl=0.1, Cd= | 0.0049811
|  |  |  | @ Cl=0.4, Cd= | 0.0055244
|  |  |  | @ Cl=0.6, Cd= | 0.0059954
alpha (deg) | Cl | Cd | Cm | Cl/Cd
-20 | -1.1157 | 0.17617 | 0.0445 | -6.3331
-19.5 | -1.2961 | 0.13324 | 0.0146 | -9.7276
-19 | -1.4505 | 0.1011 | -0.0061 | -14.3472
-18.5 | -1.5518 | 0.07878 | -0.0197 | -19.6979
-18 | -1.625 | 0.06072 | -0.031 | -26.7622
-17.5 | -1.6754 | 0.04624 | -0.0403 | -36.2327
-17 | -1.7067 | 0.03576 | -0.0454 | -47.7265
-16.5 | -1.7216 | 0.02901 | -0.0452 | -59.3451
-16 | -1.7245 | 0.02473 | -0.0412 | -69.7331
-15.5 | -1.7175 | 0.02195 | -0.0348 | -78.246
-15 | -1.6927 | 0.01987 | -0.0292 | -85.1887
-14.5 | -1.6542 | 0.01807 | -0.0251 | -91.544
-14 | -1.6092 | 0.01659 | -0.0217 | -96.9982
-13.5 | -1.5603 | 0.01531 | -0.0187 | -101.9138
-13 | -1.5087 | 0.01421 | -0.0162 | -106.1717
-12.5 | -1.4551 | 0.01326 | -0.0139 | -109.736
-12 | -1.402 | 0.01222 | -0.0117 | -114.73
-11.5 | -1.3473 | 0.01134 | -0.0097 | -118.8095
-11 | -1.2913 | 0.01061 | -0.008 | -121.7059
-10.5 | -1.2349 | 0.00998 | -0.0065 | -123.7375
-10 | -1.1788 | 0.00944 | -0.0049 | -124.8729
-9.5 | -1.1209 | 0.00892 | -0.0038 | -125.6614
-9 | -1.0573 | 0.00834 | -0.0041 | -126.7746
-8.5 | -0.9921 | 0.00786 | -0.0048 | -126.2214
-8 | -0.9331 | 0.00749 | -0.0041 | -124.5794
-7.5 | -0.8767 | 0.0071 | -0.003 | -123.4789
-7 | -0.82 | 0.00681 | -0.002 | -120.4112
-6.5 | -0.7624 | 0.00652 | -0.0012 | -116.9325
-6 | -0.7042 | 0.0063 | -0.0007 | -111.7778
-5.5 | -0.6456 | 0.00612 | -0.0003 | -105.4902
-5 | -0.5869 | 0.00596 | 0 | -98.4732
-4.5 | -0.5281 | 0.00582 | 0.0001 | -90.7388
-4 | -0.4694 | 0.00567 | 0.0003 | -82.7866
-3.5 | -0.4106 | 0.00554 | 0.0003 | -74.1155
-3 | -0.352 | 0.0054 | 0.0004 | -65.1852
-2.5 | -0.2933 | 0.00529 | 0.0004 | -55.4442
-2 | -0.2346 | 0.00518 | 0.0004 | -45.2896
-1.5 | -0.1759 | 0.00508 | 0.0003 | -34.626
-1 | -0.1174 | 0.00499 | 0.0002 | -23.5271
-0.5 | -0.0586 | 0.00497 | 0.0001 | -11.7907
0 | 0 | 0.00492 | 0 | 0
0.5 | 0.0586 | 0.00496 | -0.0001 | 11.8145
1 | 0.1175 | 0.00499 | -0.0002 | 23.5471
1.5 | 0.1759 | 0.00508 | -0.0003 | 34.626
2 | 0.2347 | 0.00518 | -0.0004 | 45.3089
2.5 | 0.2933 | 0.00529 | -0.0004 | 55.4442
3 | 0.3521 | 0.00541 | -0.0004 | 65.0832
3.5 | 0.4107 | 0.00555 | -0.0004 | 74
4 | 0.4696 | 0.00565 | -0.0003 | 83.115
4.5 | 0.5282 | 0.00582 | -0.0002 | 90.756
5 | 0.587 | 0.00596 | 0 | 98.4899
5.5 | 0.6458 | 0.00612 | 0.0003 | 105.5229
6 | 0.7043 | 0.0063 | 0.0007 | 111.7937
6.5 | 0.7625 | 0.00652 | 0.0012 | 116.9479
7 | 0.8201 | 0.00681 | 0.0019 | 120.4258
7.5 | 0.877 | 0.0071 | 0.0029 | 123.5211
8 | 0.9333 | 0.00749 | 0.0041 | 124.6061
8.5 | 0.9923 | 0.00786 | 0.0047 | 126.2468
9 | 1.0574 | 0.00834 | 0.0041 | 126.7866
9.5 | 1.121 | 0.00892 | 0.0038 | 125.6726
10 | 1.1788 | 0.00945 | 0.0049 | 124.7407
10.5 | 1.235 | 0.00998 | 0.0065 | 123.7475
11 | 1.2915 | 0.01061 | 0.008 | 121.7248
11.5 | 1.3475 | 0.01134 | 0.0097 | 118.8272
12 | 1.4023 | 0.01222 | 0.0116 | 114.7545
12.5 | 1.4555 | 0.01325 | 0.0138 | 109.8491
13 | 1.5091 | 0.01421 | 0.0161 | 106.1999
13.5 | 1.5607 | 0.01532 | 0.0187 | 101.8734
14 | 1.6098 | 0.01658 | 0.0216 | 97.0929
14.5 | 1.6547 | 0.01808 | 0.025 | 91.521
15 | 1.6933 | 0.01988 | 0.0291 | 85.1761
15.5 | 1.718 | 0.02198 | 0.0347 | 78.162
16 | 1.7256 | 0.02474 | 0.041 | 69.7494
16.5 | 1.7226 | 0.02905 | 0.045 | 59.2978
17 | 1.7077 | 0.03582 | 0.0451 | 47.6745
17.5 | 1.6766 | 0.04633 | 0.0399 | 36.1882
18 | 1.6263 | 0.06085 | 0.0306 | 26.7264
18.5 | 1.5522 | 0.07906 | 0.0191 | 19.6332
19 | 1.4502 | 0.10153 | 0.0054 | 14.2835
19.5 | 1.295 | 0.13385 | -0.0154 | 9.675
20 | 1.1168 | 0.17648 | -0.045 | 6.3282

## 119. Re 12M Mach 0.50 (1)
BIGFOIL.COM POLAR EXPORT
GA 30A010
GA 30A010 |  |  |  | Cl Max: | 1.113 | at alpha= | 20 | deg
JavaFoil+Calcfoil stall+Eppler ext transition |  |  |  | L/D Max: | 74.871 | at alpha= | 6 | deg
Re: | 12000000 |  |  | Cd Min: | 0.00762 | at alpha= | 0.5 | deg
Mach: | 0.5 |  |  | Cl=0 at alpha= | 0 | deg
|  |  |  | @ Cl=0.1, Cd= | 0.0076554
|  |  |  | @ Cl=0.4, Cd= | 0.0085706
|  |  |  | @ Cl=0.6, Cd= | 0.009147
alpha (deg) | Cl | Cd | Cm | Cl/Cd
-20 | -1.113 | 0.16341 | 0.017 | -6.812
-19.5 | -1.086 | 0.15746 | 0.016 | -6.895
-19 | -1.057 | 0.15318 | 0.015 | -6.898
-18.5 | -1.03 | 0.14167 | 0.015 | -7.272
-18 | -1 | 0.14042 | 0.014 | -7.121
-17.5 | -0.971 | 0.13727 | 0.014 | -7.077
-17 | -0.943 | 0.13322 | 0.013 | -7.078
-16.5 | -0.915 | 0.13073 | 0.013 | -7.003
-16 | -0.894 | 0.12075 | 0.013 | -7.4
-15.5 | -0.869 | 0.11113 | 0.013 | -7.816
-15 | -0.841 | 0.10542 | 0.012 | -7.977
-14.5 | -0.812 | 0.10229 | 0.012 | -7.936
-14 | -0.782 | 0.09919 | 0.011 | -7.886
-13.5 | -0.753 | 0.09567 | 0.01 | -7.87
-13 | -0.724 | 0.09208 | 0.01 | -7.867
-12.5 | -0.695 | 0.08886 | 0.009 | -7.822
-12 | -0.668 | 0.09059 | 0.009 | -7.373
-11.5 | -0.644 | 0.07929 | 0.009 | -8.119
-11 | -0.615 | 0.07507 | 0.008 | -8.193
-10.5 | -0.591 | 0.06672 | 0.009 | -8.861
-10 | -0.569 | 0.05848 | 0.009 | -9.735
-9.5 | -0.528 | 0.06785 | 0.006 | -7.786
-9 | -0.566 | 0.02573 | 0.011 | -21.997
-8.5 | -0.582 | 0.01325 | 0.011 | -43.899
-8 | -0.548 | 0.0133 | 0.011 | -41.191
-7.5 | -0.514 | 0.01272 | 0.01 | -40.417
-7 | -0.77 | 0.0115 | 0.009 | -66.891
-6.5 | -0.785 | 0.01076 | 0.009 | -72.963
-6 | -0.761 | 0.01013 | 0.008 | -75.062
-5.5 | -0.718 | 0.00961 | 0.007 | -74.728
-5 | -0.666 | 0.00914 | 0.007 | -72.794
-4.5 | -0.607 | 0.00904 | 0.006 | -67.131
-4 | -0.544 | 0.0088 | 0.005 | -61.798
-3.5 | -0.478 | 0.00854 | 0.005 | -55.984
-3 | -0.411 | 0.00843 | 0.004 | -48.814
-2.5 | -0.343 | 0.00842 | 0.003 | -40.802
-2 | -0.275 | 0.00798 | 0.003 | -34.479
-1.5 | -0.207 | 0.00812 | 0.002 | -25.455
-1 | -0.138 | 0.00773 | 0.001 | -17.834
-0.5 | -0.069 | 0.00765 | 0.001 | -9.013
0 | 0 | 0.00766 | 0 | 0
0.5 | 0.069 | 0.00762 | -0.001 | 9.115
1 | 0.139 | 0.0077 | -0.001 | 18.037
1.5 | 0.208 | 0.00808 | -0.002 | 25.749
2 | 0.277 | 0.00795 | -0.003 | 34.878
2.5 | 0.346 | 0.00838 | -0.003 | 41.284
3 | 0.414 | 0.00862 | -0.004 | 48.082
3.5 | 0.482 | 0.0086 | -0.005 | 55.995
4 | 0.548 | 0.00918 | -0.005 | 59.664
4.5 | 0.611 | 0.00914 | -0.006 | 66.891
5 | 0.671 | 0.00949 | -0.007 | 70.706
5.5 | 0.724 | 0.01017 | -0.007 | 71.177
6 | 0.767 | 0.01024 | -0.008 | 74.871
6.5 | 0.791 | 0.01082 | -0.009 | 73.138
7 | 0.776 | 0.01144 | -0.009 | 67.843
7.5 | 0.519 | 0.01231 | -0.01 | 42.115
8 | 0.553 | 0.01292 | -0.011 | 42.774
8.5 | 0.587 | 0.01315 | -0.011 | 44.641
9 | 0.566 | 0.02573 | -0.011 | 21.997
9.5 | 0.528 | 0.06785 | -0.006 | 7.786
10 | 0.569 | 0.05848 | -0.009 | 9.735
10.5 | 0.589 | 0.06881 | -0.008 | 8.557
11 | 0.614 | 0.07689 | -0.008 | 7.98
11.5 | 0.643 | 0.08056 | -0.009 | 7.98
12 | 0.668 | 0.09012 | -0.009 | 7.412
12.5 | 0.695 | 0.08886 | -0.009 | 7.822
13 | 0.724 | 0.09208 | -0.01 | 7.867
13.5 | 0.753 | 0.09718 | -0.01 | 7.744
14 | 0.782 | 0.10021 | -0.011 | 7.8
14.5 | 0.811 | 0.10323 | -0.012 | 7.861
15 | 0.84 | 0.10667 | -0.012 | 7.876
15.5 | 0.867 | 0.11239 | -0.013 | 7.719
16 | 0.893 | 0.12164 | -0.013 | 7.344
16.5 | 0.915 | 0.13073 | -0.013 | 7.002
17 | 0.943 | 0.13329 | -0.013 | 7.074
17.5 | 0.972 | 0.1373 | -0.014 | 7.08
18 | 1.001 | 0.13925 | -0.014 | 7.186
18.5 | 1.03 | 0.14317 | -0.015 | 7.192
19 | 1.056 | 0.15353 | -0.015 | 6.878
19.5 | 1.085 | 0.15857 | -0.016 | 6.843
20 | 1.113 | 0.16394 | -0.016 | 6.788

## 120. Re 12M Mach 0.50 (2)
BIGFOIL.COM POLAR EXPORT
GA 30A010
GA 30A010 |  |  |  | Cl Max: | 1.0878 | at alpha= | 8.5 | deg
XFOIL ncrit=9 |  |  |  | L/D Max: | 121.705 | at alpha= | 7 | deg
Re: | 12000000 |  |  | Cd Min: | 0.13344 | at alpha= | 13.5 | deg
Mach: | 0.5 |  |  | Cl=0 at alpha= | 0 | deg
|  |  |  | @ Cl=0.1, Cd= | 0.0050649
|  |  |  | @ Cl=0.4, Cd= | 0.0056245
|  |  |  | @ Cl=0.6, Cd= | 0.0061573
alpha (deg) | Cl | Cd | Cm | Cl/Cd
-13.5 | -0.8614 | 0.13325 | 0.0205 | -6.4645
-13 | -0.8762 | 0.12105 | 0.0137 | -7.2383
-12.5 | -0.8935 | 0.10914 | 0.007 | -8.1867
-12 | -0.913 | 0.09744 | 0.0005 | -9.3699
-11.5 | -0.9336 | 0.08589 | -0.0059 | -10.8697
-11 | -0.9557 | 0.07431 | -0.0122 | -12.861
-10.5 | -0.979 | 0.0622 | -0.0182 | -15.7395
-10 | -0.9987 | 0.04776 | -0.0302 | -20.9108
-9.5 | -1.0251 | 0.03527 | -0.042 | -29.0644
-9 | -1.0621 | 0.02755 | -0.0403 | -38.5517
-8.5 | -1.0877 | 0.02012 | -0.033 | -54.0606
-8 | -1.0809 | 0.01239 | -0.0262 | -87.2397
-7.5 | -1.0328 | 0.00894 | -0.0191 | -115.5257
-7 | -0.9637 | 0.00792 | -0.0145 | -121.6793
-6.5 | -0.8921 | 0.00735 | -0.0111 | -121.3741
-6 | -0.8202 | 0.00698 | -0.0086 | -117.5072
-5.5 | -0.7489 | 0.00666 | -0.0066 | -112.4474
-5 | -0.6783 | 0.0064 | -0.005 | -105.9844
-4.5 | -0.6082 | 0.00618 | -0.0037 | -98.4142
-4 | -0.5387 | 0.00599 | -0.0027 | -89.9332
-3.5 | -0.4702 | 0.00579 | -0.0019 | -81.209
-3 | -0.4021 | 0.00563 | -0.0013 | -71.421
-2.5 | -0.3344 | 0.00546 | -0.0009 | -61.2454
-2 | -0.2671 | 0.00534 | -0.0006 | -50.0187
-1.5 | -0.2001 | 0.00521 | -0.0003 | -38.4069
-1 | -0.1334 | 0.00508 | -0.0002 | -26.2598
-0.5 | -0.0666 | 0.00504 | -0.0001 | -13.2143
0 | 0 | 0.005 | 0 | 0
0.5 | 0.0667 | 0.00504 | 0.0001 | 13.2341
1 | 0.1335 | 0.00509 | 0.0001 | 26.2279
1.5 | 0.2001 | 0.00521 | 0.0003 | 38.4069
2 | 0.2672 | 0.00534 | 0.0005 | 50.0375
2.5 | 0.3345 | 0.00546 | 0.0009 | 61.2637
3 | 0.4022 | 0.00563 | 0.0013 | 71.4387
3.5 | 0.4703 | 0.00579 | 0.0019 | 81.2263
4 | 0.5389 | 0.00599 | 0.0027 | 89.9666
4.5 | 0.6083 | 0.00618 | 0.0037 | 98.4304
5 | 0.6784 | 0.0064 | 0.0049 | 106
5.5 | 0.749 | 0.00666 | 0.0065 | 112.4625
6 | 0.8203 | 0.00698 | 0.0086 | 117.5215
6.5 | 0.8923 | 0.00735 | 0.0111 | 121.4014
7 | 0.9639 | 0.00792 | 0.0144 | 121.7045
7.5 | 1.0331 | 0.00895 | 0.019 | 115.4302
8 | 1.0811 | 0.0124 | 0.0261 | 87.1855
8.5 | 1.0878 | 0.02015 | 0.0329 | 53.9851
9 | 1.0622 | 0.0276 | 0.0402 | 38.4855
9.5 | 1.0254 | 0.03534 | 0.0418 | 29.0153
10 | 0.9992 | 0.04788 | 0.0298 | 20.8688
10.5 | 0.9797 | 0.06233 | 0.0179 | 15.718
11 | 0.9565 | 0.07443 | 0.0119 | 12.851
11.5 | 0.9344 | 0.08603 | 0.0055 | 10.8613
12 | 0.9135 | 0.09763 | -0.0009 | 9.3568
12.5 | 0.8941 | 0.10934 | -0.0075 | 8.1772
13 | 0.8771 | 0.12121 | -0.0141 | 7.2362
13.5 | 0.8623 | 0.13344 | -0.0209 | 6.4621

## 121. Re 14M Mach 0.00 (1)
BIGFOIL.COM POLAR EXPORT
GA 30A010
GA 30A010 |  |  |  | Cl Max: | 1.089 | at alpha= | 12.5 | deg
JavaFoil+Calcfoil stall+Eppler ext transition |  |  |  | L/D Max: | 91.177 | at alpha= | 9.5 | deg
Re: | 14000000 |  |  | Cd Min: | 0.00738 | at alpha= | 0 | deg
Mach: | 0 |  |  | Cl=0 at alpha= | 0 | deg
|  |  |  | @ Cl=0.1, Cd= | 0.0076233
|  |  |  | @ Cl=0.4, Cd= | 0.0080071
|  |  |  | @ Cl=0.6, Cd= | 0.0086378
alpha (deg) | Cl | Cd | Cm | Cl/Cd
-18 | -0.746 | 0.11699 | 0.013 | -6.378
-17.5 | -0.778 | 0.10733 | 0.013 | -7.249
-17 | -0.806 | 0.10212 | 0.013 | -7.897
-16.5 | -0.837 | 0.09134 | 0.013 | -9.169
-16 | -0.863 | 0.08094 | 0.013 | -10.659
-15.5 | -0.89 | 0.06946 | 0.014 | -12.812
-15 | -0.931 | 0.05091 | 0.014 | -18.276
-14.5 | -0.984 | 0.03152 | 0.015 | -31.224
-14 | -1.021 | 0.02308 | 0.015 | -44.225
-13.5 | -1.054 | 0.01779 | 0.015 | -59.22
-13 | -1.078 | 0.01553 | 0.015 | -69.451
-12.5 | -1.078 | 0.01456 | 0.014 | -74.065
-12 | -1.074 | 0.01394 | 0.014 | -77.078
-11.5 | -1.066 | 0.01318 | 0.013 | -80.852
-11 | -1.052 | 0.01235 | 0.013 | -85.251
-10.5 | -1.035 | 0.01181 | 0.012 | -87.63
-10 | -1.012 | 0.01142 | 0.011 | -88.657
-9.5 | -0.986 | 0.01097 | 0.011 | -89.832
-9 | -0.955 | 0.01063 | 0.01 | -89.818
-8.5 | -0.92 | 0.01028 | 0.01 | -89.508
-8 | -0.881 | 0.00981 | 0.009 | -89.833
-7.5 | -0.839 | 0.00955 | 0.009 | -87.797
-7 | -0.793 | 0.00924 | 0.008 | -85.897
-6.5 | -0.745 | 0.00901 | 0.008 | -82.685
-6 | -0.695 | 0.00879 | 0.007 | -79.046
-5.5 | -0.642 | 0.00882 | 0.006 | -72.734
-5 | -0.587 | 0.00864 | 0.006 | -67.934
-4.5 | -0.531 | 0.00838 | 0.005 | -63.403
-4 | -0.474 | 0.0081 | 0.005 | -58.496
-3.5 | -0.416 | 0.00805 | 0.004 | -51.666
-3 | -0.357 | 0.00802 | 0.004 | -44.553
-2.5 | -0.298 | 0.00784 | 0.003 | -38.01
-2 | -0.239 | 0.00772 | 0.002 | -30.9
-1.5 | -0.179 | 0.00753 | 0.002 | -23.8
-1 | -0.119 | 0.0077 | 0.001 | -15.504
-0.5 | -0.06 | 0.00754 | 0.001 | -7.923
0 | 0 | 0.00738 | 0 | 0
0.5 | 0.06 | 0.00751 | -0.001 | 8.003
1 | 0.12 | 0.00768 | -0.001 | 15.663
1.5 | 0.18 | 0.0075 | -0.002 | 24.044
2 | 0.24 | 0.0077 | -0.002 | 31.218
2.5 | 0.3 | 0.00781 | -0.003 | 38.406
3 | 0.36 | 0.00798 | -0.004 | 45.032
3.5 | 0.419 | 0.00802 | -0.004 | 52.223
4 | 0.477 | 0.00807 | -0.005 | 59.139
4.5 | 0.535 | 0.00834 | -0.005 | 64.111
5 | 0.591 | 0.00861 | -0.006 | 68.708
5.5 | 0.646 | 0.00878 | -0.006 | 73.583
6 | 0.699 | 0.00874 | -0.007 | 80.003
6.5 | 0.75 | 0.00897 | -0.008 | 83.71
7 | 0.799 | 0.00919 | -0.008 | 86.997
7.5 | 0.845 | 0.0095 | -0.009 | 88.954
8 | 0.888 | 0.00975 | -0.009 | 91.048
8.5 | 0.927 | 0.01021 | -0.01 | 90.755
9 | 0.962 | 0.01056 | -0.01 | 91.114
9.5 | 0.993 | 0.0109 | -0.011 | 91.177
10 | 1.021 | 0.01133 | -0.011 | 90.046
10.5 | 1.043 | 0.01171 | -0.012 | 89.052
11 | 1.061 | 0.01224 | -0.013 | 86.711
11.5 | 1.075 | 0.01306 | -0.013 | 82.313
12 | 1.084 | 0.0138 | -0.014 | 78.533
12.5 | 1.089 | 0.01441 | -0.014 | 75.568
13 | 1.089 | 0.01535 | -0.015 | 70.961
13.5 | 1.054 | 0.01779 | -0.015 | 59.22
14 | 1.021 | 0.02308 | -0.015 | 44.225
14.5 | 0.984 | 0.03152 | -0.015 | 31.224
15 | 0.931 | 0.05091 | -0.014 | 18.276
15.5 | 0.89 | 0.06946 | -0.013 | 12.812
16 | 0.863 | 0.08094 | -0.013 | 10.659
16.5 | 0.837 | 0.09134 | -0.013 | 9.169
17 | 0.806 | 0.10212 | -0.013 | 7.897
17.5 | 0.778 | 0.10733 | -0.013 | 7.249

## 122. Re 14M Mach 0.00 (2)
BIGFOIL.COM POLAR EXPORT
GA 30A010
GA 30A010 |  |  |  | Cl Max: | 1.8969 | at alpha= | 20 | deg
XFOIL ncrit=9 |  |  |  | L/D Max: | 132.709 | at alpha= | 9.5 | deg
Re: | 14000000 |  |  | Cd Min: | 0.03037 | at alpha= | -20 | deg
Mach: | 0 |  |  | Cl=0 at alpha= | 0 | deg
|  |  |  | @ Cl=0.1, Cd= | 0.0049676
|  |  |  | @ Cl=0.4, Cd= | 0.0054562
|  |  |  | @ Cl=0.6, Cd= | 0.0058711
alpha (deg) | Cl | Cd | Cm | Cl/Cd
-20 | -1.8943 | 0.03037 | -0.0307 | -62.3741
-19.5 | -1.8919 | 0.02655 | -0.0289 | -71.258
-19 | -1.8834 | 0.0238 | -0.0258 | -79.1345
-18.5 | -1.8713 | 0.02171 | -0.0217 | -86.1953
-18 | -1.856 | 0.02013 | -0.0168 | -92.2007
-17.5 | -1.8286 | 0.01881 | -0.0134 | -97.2142
-17 | -1.7935 | 0.01764 | -0.0111 | -101.6723
-16.5 | -1.7543 | 0.01663 | -0.0092 | -105.4901
-16 | -1.7122 | 0.01574 | -0.0077 | -108.7802
-15.5 | -1.6681 | 0.01493 | -0.0064 | -111.7281
-15 | -1.6224 | 0.01418 | -0.0053 | -114.4147
-14.5 | -1.5754 | 0.01348 | -0.0044 | -116.8694
-14 | -1.5274 | 0.01283 | -0.0035 | -119.0491
-13.5 | -1.4786 | 0.01218 | -0.0027 | -121.3957
-13 | -1.4297 | 0.01148 | -0.0019 | -124.5383
-12.5 | -1.3799 | 0.01083 | -0.0012 | -127.4146
-12 | -1.3292 | 0.01026 | -0.0007 | -129.5517
-11.5 | -1.2776 | 0.00976 | -0.0002 | -130.9016
-11 | -1.2254 | 0.00932 | 0.0003 | -131.4807
-10.5 | -1.1733 | 0.00891 | 0.0008 | -131.6835
-10 | -1.1211 | 0.00848 | 0.0013 | -132.2052
-9.5 | -1.0629 | 0.00801 | 0.0005 | -132.6966
-9 | -1.0027 | 0.00761 | -0.0007 | -131.7608
-8.5 | -0.9476 | 0.0073 | -0.0006 | -129.8082
-8 | -0.8948 | 0.00697 | 0 | -128.3788
-7.5 | -0.8414 | 0.00669 | 0.0005 | -125.7698
-7 | -0.7871 | 0.00645 | 0.0009 | -122.031
-6.5 | -0.7321 | 0.00626 | 0.0011 | -116.9489
-6 | -0.6768 | 0.00607 | 0.0012 | -111.4992
-5.5 | -0.621 | 0.00592 | 0.0012 | -104.8986
-5 | -0.5649 | 0.00579 | 0.0012 | -97.5648
-4.5 | -0.5087 | 0.00568 | 0.0011 | -89.5599
-4 | -0.4524 | 0.00556 | 0.001 | -81.3669
-3.5 | -0.396 | 0.00545 | 0.0009 | -72.6606
-3 | -0.3396 | 0.00532 | 0.0008 | -63.8346
-2.5 | -0.2831 | 0.00523 | 0.0007 | -54.13
-2 | -0.2265 | 0.00514 | 0.0006 | -44.0661
-1.5 | -0.1698 | 0.00507 | 0.0005 | -33.4911
-1 | -0.1134 | 0.00497 | 0.0003 | -22.8169
-0.5 | -0.0566 | 0.00496 | 0.0002 | -11.4113
0 | 0 | 0.00495 | 0 | 0
1 | 0.1135 | 0.00497 | -0.0003 | 22.837
1.5 | 0.1699 | 0.00506 | -0.0005 | 33.5771
2 | 0.2266 | 0.00514 | -0.0006 | 44.0856
2.5 | 0.2832 | 0.00522 | -0.0007 | 54.2529
3 | 0.3396 | 0.00533 | -0.0009 | 63.7148
3.5 | 0.3961 | 0.00545 | -0.001 | 72.6789
4 | 0.4526 | 0.00554 | -0.0011 | 81.6968
4.5 | 0.5087 | 0.00568 | -0.0011 | 89.5599
5 | 0.565 | 0.00579 | -0.0012 | 97.582
5.5 | 0.6211 | 0.00592 | -0.0012 | 104.9155
6 | 0.6769 | 0.00607 | -0.0012 | 111.5157
6.5 | 0.7323 | 0.00626 | -0.0011 | 116.9808
7 | 0.7872 | 0.00645 | -0.0009 | 122.0465
7.5 | 0.8415 | 0.00669 | -0.0005 | 125.7848
8 | 0.895 | 0.00697 | -0.0001 | 128.4075
8.5 | 0.9478 | 0.0073 | 0.0006 | 129.8356
9 | 1.0028 | 0.00761 | 0.0007 | 131.774
9.5 | 1.063 | 0.00801 | -0.0005 | 132.7091
10 | 1.1212 | 0.00848 | -0.0014 | 132.217
10.5 | 1.1733 | 0.00891 | -0.0008 | 131.6835
11 | 1.2255 | 0.00932 | -0.0003 | 131.4914
11.5 | 1.2778 | 0.00976 | 0.0001 | 130.9221
12 | 1.3294 | 0.01026 | 0.0006 | 129.5712
12.5 | 1.3802 | 0.01083 | 0.0012 | 127.4423
13 | 1.4299 | 0.01149 | 0.0019 | 124.4473
13.5 | 1.4789 | 0.01219 | 0.0027 | 121.3208
14 | 1.5277 | 0.01283 | 0.0034 | 119.0725
14.5 | 1.5758 | 0.01348 | 0.0043 | 116.8991
15 | 1.6229 | 0.01418 | 0.0052 | 114.4499
15.5 | 1.6686 | 0.01493 | 0.0063 | 111.7616
16 | 1.7128 | 0.01574 | 0.0076 | 108.8183
16.5 | 1.7548 | 0.01663 | 0.0091 | 105.5201
17 | 1.7941 | 0.01765 | 0.011 | 101.6487
17.5 | 1.8289 | 0.01884 | 0.0133 | 97.0754
18 | 1.8565 | 0.02016 | 0.0167 | 92.0883
18.5 | 1.8716 | 0.02176 | 0.0216 | 86.011
19 | 1.8842 | 0.02384 | 0.0256 | 79.0352
19.5 | 1.8931 | 0.02657 | 0.0287 | 71.2495
20 | 1.8969 | 0.03026 | 0.0304 | 62.6867

## 123. Re 14M Mach 0.10 (1)
BIGFOIL.COM POLAR EXPORT
GA 30A010
GA 30A010 |  |  |  | Cl Max: | 1.072 | at alpha= | 12.5 | deg
JavaFoil+Calcfoil stall+Eppler ext transition |  |  |  | L/D Max: | 90.396 | at alpha= | 8 | deg
Re: | 14000000 |  |  | Cd Min: | 0.00738 | at alpha= | 0 | deg
Mach: | 0.1 |  |  | Cl=0 at alpha= | 0 | deg
|  |  |  | @ Cl=0.1, Cd= | 0.0076118
|  |  |  | @ Cl=0.4, Cd= | 0.0080605
|  |  |  | @ Cl=0.6, Cd= | 0.0085707
alpha (deg) | Cl | Cd | Cm | Cl/Cd
-17.5 | -0.724 | 0.11306 | 0.013 | -6.404
-17 | -0.756 | 0.10705 | 0.013 | -7.066
-16.5 | -0.788 | 0.09871 | 0.013 | -7.982
-16 | -0.815 | 0.08873 | 0.013 | -9.186
-15.5 | -0.843 | 0.07803 | 0.013 | -10.805
-15 | -0.882 | 0.06061 | 0.014 | -14.544
-14.5 | -0.936 | 0.03882 | 0.014 | -24.102
-14 | -0.978 | 0.02745 | 0.015 | -35.626
-13.5 | -1.02 | 0.0195 | 0.015 | -52.315
-13 | -1.046 | 0.01651 | 0.015 | -63.362
-12.5 | -1.062 | 0.01488 | 0.014 | -71.37
-12 | -1.061 | 0.01422 | 0.014 | -74.642
-11.5 | -1.056 | 0.01337 | 0.013 | -78.953
-11 | -1.045 | 0.01249 | 0.013 | -83.674
-10.5 | -1.03 | 0.01193 | 0.012 | -86.325
-10 | -1.01 | 0.01146 | 0.012 | -88.11
-9.5 | -0.984 | 0.01108 | 0.011 | -88.821
-9 | -0.955 | 0.01073 | 0.01 | -88.953
-8.5 | -0.921 | 0.01038 | 0.01 | -88.747
-8 | -0.883 | 0.0099 | 0.009 | -89.179
-7.5 | -0.841 | 0.00955 | 0.009 | -88.109
-7 | -0.796 | 0.00932 | 0.008 | -85.387
-6.5 | -0.748 | 0.00909 | 0.008 | -82.254
-6 | -0.697 | 0.00876 | 0.007 | -79.569
-5.5 | -0.645 | 0.00878 | 0.006 | -73.424
-5 | -0.59 | 0.00859 | 0.006 | -68.666
-4.5 | -0.534 | 0.00842 | 0.005 | -63.371
-4 | -0.476 | 0.00819 | 0.005 | -58.165
-3.5 | -0.418 | 0.00808 | 0.004 | -51.722
-3 | -0.359 | 0.00812 | 0.004 | -44.218
-2.5 | -0.3 | 0.00802 | 0.003 | -37.338
-2 | -0.24 | 0.00773 | 0.002 | -31.037
-1.5 | -0.18 | 0.00753 | 0.002 | -23.894
-1 | -0.12 | 0.00769 | 0.001 | -15.618
-0.5 | -0.06 | 0.00755 | 0.001 | -7.957
0 | 0 | 0.00738 | 0 | 0
0.5 | 0.06 | 0.00752 | -0.001 | 8.038
1 | 0.121 | 0.00766 | -0.001 | 15.779
1.5 | 0.181 | 0.00751 | -0.002 | 24.141
2 | 0.241 | 0.0077 | -0.002 | 31.359
2.5 | 0.302 | 0.00799 | -0.003 | 37.734
3 | 0.361 | 0.00808 | -0.004 | 44.697
3.5 | 0.421 | 0.00805 | -0.004 | 52.283
4 | 0.48 | 0.00816 | -0.005 | 58.807
4.5 | 0.538 | 0.00839 | -0.005 | 64.083
5 | 0.594 | 0.00855 | -0.006 | 69.456
5.5 | 0.649 | 0.00874 | -0.006 | 74.289
6 | 0.702 | 0.00872 | -0.007 | 80.539
6.5 | 0.753 | 0.00905 | -0.008 | 83.283
7 | 0.802 | 0.00927 | -0.008 | 86.483
7.5 | 0.847 | 0.00949 | -0.009 | 89.271
8 | 0.889 | 0.00984 | -0.009 | 90.396
8.5 | 0.928 | 0.01031 | -0.01 | 89.994
9 | 0.962 | 0.01066 | -0.01 | 90.248
9.5 | 0.992 | 0.011 | -0.011 | 90.161
10 | 1.018 | 0.01137 | -0.012 | 89.488
10.5 | 1.038 | 0.01183 | -0.012 | 87.736
11 | 1.054 | 0.01238 | -0.013 | 85.115
11.5 | 1.065 | 0.01325 | -0.013 | 80.385
12 | 1.071 | 0.01408 | -0.014 | 76.069
12.5 | 1.072 | 0.01472 | -0.014 | 72.833
13 | 1.046 | 0.01651 | -0.014 | 63.362
13.5 | 1.02 | 0.0195 | -0.015 | 52.315
14 | 0.978 | 0.02745 | -0.015 | 35.626
14.5 | 0.936 | 0.03882 | -0.014 | 24.102
15 | 0.882 | 0.06061 | -0.014 | 14.544
15.5 | 0.843 | 0.07803 | -0.013 | 10.805
16 | 0.815 | 0.08873 | -0.013 | 9.186
16.5 | 0.788 | 0.09871 | -0.013 | 7.982
17 | 0.756 | 0.10705 | -0.013 | 7.066
17.5 | 0.724 | 0.11306 | -0.013 | 6.404

## 124. Re 14M Mach 0.10 (2)
BIGFOIL.COM POLAR EXPORT
GA 30A010
GA 30A010 |  |  |  | Cl Max: | 1.8762 | at alpha= | 19.5 | deg
XFOIL ncrit=9 |  |  |  | L/D Max: | 132.096 | at alpha= | 9.5 | deg
Re: | 14000000 |  |  | Cd Min: | 0.03574 | at alpha= | -20 | deg
Mach: | 0.1 |  |  | Cl=0 at alpha= | 0 | deg
|  |  |  | @ Cl=0.1, Cd= | 0.0049675
|  |  |  | @ Cl=0.4, Cd= | 0.0054624
|  |  |  | @ Cl=0.6, Cd= | 0.0058823
alpha (deg) | Cl | Cd | Cm | Cl/Cd
-20 | -1.8733 | 0.03574 | -0.034 | -52.4147
-19.5 | -1.8744 | 0.03067 | -0.0339 | -61.1151
-19 | -1.8683 | 0.02699 | -0.0322 | -69.2219
-18.5 | -1.8609 | 0.02403 | -0.029 | -77.4407
-18 | -1.8492 | 0.02182 | -0.0246 | -84.7479
-17.5 | -1.8335 | 0.02019 | -0.0193 | -90.8123
-17 | -1.8039 | 0.01877 | -0.0159 | -96.1055
-16.5 | -1.7677 | 0.0175 | -0.0133 | -101.0114
-16 | -1.7272 | 0.01641 | -0.0113 | -105.2529
-15.5 | -1.6836 | 0.01547 | -0.0096 | -108.83
-15 | -1.6378 | 0.01463 | -0.0081 | -111.9481
-14.5 | -1.5904 | 0.01387 | -0.0068 | -114.6647
-14 | -1.5418 | 0.01316 | -0.0057 | -117.1581
-13 | -1.4423 | 0.01179 | -0.0038 | -122.3325
-12.5 | -1.3919 | 0.0111 | -0.0029 | -125.3964
-12 | -1.3407 | 0.01047 | -0.0021 | -128.0516
-11.5 | -1.2886 | 0.00991 | -0.0014 | -130.0303
-10 | -1.1301 | 0.00859 | 0.0005 | -131.56
-9.5 | -1.0712 | 0.00811 | -0.0002 | -132.0838
-8.5 | -0.9546 | 0.00735 | -0.0012 | -129.8776
-8 | -0.9012 | 0.00703 | -0.0005 | -128.1935
-7.5 | -0.8473 | 0.00673 | 0.0001 | -125.899
-7 | -0.7924 | 0.00649 | 0.0005 | -122.0955
-6.5 | -0.7371 | 0.00629 | 0.0008 | -117.186
-6 | -0.6812 | 0.00609 | 0.0009 | -111.8555
-5.5 | -0.625 | 0.00595 | 0.001 | -105.042
-5 | -0.5685 | 0.00581 | 0.001 | -97.8485
-4.5 | -0.5118 | 0.00569 | 0.001 | -89.9473
-4 | -0.4552 | 0.00557 | 0.0009 | -81.7235
-3.5 | -0.3984 | 0.00546 | 0.0009 | -72.967
-3 | -0.3416 | 0.00533 | 0.0008 | -64.0901
-2.5 | -0.2848 | 0.00523 | 0.0007 | -54.4551
-2 | -0.2278 | 0.00514 | 0.0006 | -44.3191
-1.5 | -0.1708 | 0.00507 | 0.0004 | -33.6884
-1 | -0.1141 | 0.00497 | 0.0003 | -22.9577
-0.5 | -0.057 | 0.00496 | 0.0002 | -11.4919
0 | 0 | 0.00495 | 0 | 0
0.5 | 0.057 | 0.00496 | -0.0002 | 11.4919
1 | 0.1141 | 0.00497 | -0.0003 | 22.9577
1.5 | 0.1709 | 0.00506 | -0.0004 | 33.7747
2 | 0.2279 | 0.00514 | -0.0006 | 44.3385
2.5 | 0.2848 | 0.00523 | -0.0007 | 54.4551
3 | 0.3416 | 0.00533 | -0.0008 | 64.0901
3.5 | 0.3985 | 0.00546 | -0.0009 | 72.9853
4 | 0.4553 | 0.00555 | -0.001 | 82.036
4.5 | 0.5119 | 0.0057 | -0.001 | 89.807
5 | 0.5686 | 0.00581 | -0.001 | 97.8657
5.5 | 0.6251 | 0.00594 | -0.001 | 105.2357
6 | 0.6813 | 0.00609 | -0.001 | 111.8719
6.5 | 0.7372 | 0.00629 | -0.0008 | 117.2019
7 | 0.7926 | 0.00649 | -0.0006 | 122.1263
7.5 | 0.8474 | 0.00673 | -0.0002 | 125.9138
8 | 0.9014 | 0.00703 | 0.0004 | 128.2219
8.5 | 0.9549 | 0.00735 | 0.0011 | 129.9184
9.5 | 1.0713 | 0.00811 | 0.0001 | 132.0962
10 | 1.1302 | 0.00859 | -0.0006 | 131.5716
10.5 | 1.183 | 0.00901 | 0.0002 | 131.2986
11 | 1.2359 | 0.00944 | 0.0008 | 130.9216
11.5 | 1.2888 | 0.00991 | 0.0014 | 130.0505
12 | 1.3409 | 0.01047 | 0.002 | 128.0707
12.5 | 1.3922 | 0.0111 | 0.0028 | 125.4234
13 | 1.4425 | 0.0118 | 0.0037 | 122.2458
14 | 1.5422 | 0.01316 | 0.0057 | 117.1884
14.5 | 1.5908 | 0.01387 | 0.0068 | 114.6936
15 | 1.6383 | 0.01463 | 0.008 | 111.9822
15.5 | 1.6841 | 0.01547 | 0.0095 | 108.8623
16 | 1.7277 | 0.01642 | 0.0112 | 105.2192
16.5 | 1.7681 | 0.01751 | 0.0132 | 100.9766
17 | 1.8044 | 0.01879 | 0.0158 | 96.0298
17.5 | 1.8338 | 0.02022 | 0.0192 | 90.6924
18 | 1.8499 | 0.02185 | 0.0244 | 84.6636
18.5 | 1.8614 | 0.02408 | 0.0288 | 77.3007
19 | 1.8694 | 0.02702 | 0.032 | 69.1858
19.5 | 1.8762 | 0.03065 | 0.0336 | 61.2137
20 | 1.8761 | 0.03563 | 0.0337 | 52.6551

## 125. Re 14M Mach 0.25 (1)
BIGFOIL.COM POLAR EXPORT
GA 30A010
GA 30A010 |  |  |  | Cl Max: | 0.991 | at alpha= | 10.5 | deg
JavaFoil+Calcfoil stall+Eppler ext transition |  |  |  | L/D Max: | 87.426 | at alpha= | 7.5 | deg
Re: | 14000000 |  |  | Cd Min: | 0.00741 | at alpha= | 0.5 | deg
Mach: | 0.25 |  |  | Cl=0 at alpha= | 0 | deg
|  |  |  | @ Cl=0.1, Cd= | 0.0076061
|  |  |  | @ Cl=0.4, Cd= | 0.0081233
|  |  |  | @ Cl=0.6, Cd= | 0.1064
alpha (deg) | Cl | Cd | Cm | Cl/Cd
-15.5 | -0.502 | 0.1064 | 0.011 | -4.718
-15 | -0.558 | 0.09889 | 0.011 | -5.641
-14.5 | -0.616 | 0.08515 | 0.012 | -7.231
-14 | -0.67 | 0.07433 | 0.012 | -9.008
-13.5 | -0.725 | 0.06059 | 0.012 | -11.971
-13 | -0.772 | 0.05207 | 0.012 | -14.823
-12.5 | -0.863 | 0.02542 | 0.014 | -33.968
-12 | -0.927 | 0.01737 | 0.014 | -53.371
-11.5 | -0.966 | 0.01501 | 0.014 | -64.366
-11 | -0.979 | 0.01361 | 0.013 | -71.878
-10.5 | -0.983 | 0.01287 | 0.012 | -76.342
-10 | -0.978 | 0.01227 | 0.012 | -79.732
-9.5 | -0.967 | 0.01166 | 0.011 | -82.901
-9 | -0.947 | 0.01117 | 0.011 | -84.842
-8.5 | -0.921 | 0.0108 | 0.01 | -85.334
-8 | -0.889 | 0.01039 | 0.01 | -85.615
-7.5 | -0.852 | 0.00988 | 0.009 | -86.238
-7 | -0.809 | 0.00948 | 0.008 | -85.39
-6.5 | -0.763 | 0.00926 | 0.008 | -82.381
-6 | -0.713 | 0.00893 | 0.007 | -79.872
-5.5 | -0.66 | 0.00897 | 0.007 | -73.594
-5 | -0.605 | 0.00875 | 0.006 | -69.146
-4.5 | -0.548 | 0.00847 | 0.005 | -64.658
-4 | -0.489 | 0.0083 | 0.005 | -58.9
-3.5 | -0.429 | 0.00819 | 0.004 | -52.388
-3 | -0.369 | 0.00813 | 0.004 | -45.357
-2.5 | -0.308 | 0.00801 | 0.003 | -38.389
-2 | -0.246 | 0.00781 | 0.002 | -31.563
-1.5 | -0.185 | 0.00756 | 0.002 | -24.474
-1 | -0.123 | 0.00776 | 0.001 | -15.887
-0.5 | -0.062 | 0.00743 | 0.001 | -8.298
0 | 0 | 0.00744 | 0 | 0
0.5 | 0.062 | 0.00741 | -0.001 | 8.386
1 | 0.124 | 0.00773 | -0.001 | 16.058
1.5 | 0.186 | 0.00753 | -0.002 | 24.738
2 | 0.248 | 0.00778 | -0.002 | 31.905
2.5 | 0.31 | 0.00798 | -0.003 | 38.816
3 | 0.371 | 0.00809 | -0.004 | 45.868
3.5 | 0.432 | 0.00816 | -0.004 | 52.981
4 | 0.492 | 0.00826 | -0.005 | 59.577
4.5 | 0.552 | 0.00843 | -0.005 | 65.418
5 | 0.609 | 0.00871 | -0.006 | 69.973
5.5 | 0.665 | 0.00892 | -0.007 | 74.494
6 | 0.718 | 0.00888 | -0.007 | 80.885
6.5 | 0.768 | 0.00921 | -0.008 | 83.452
7 | 0.815 | 0.00942 | -0.008 | 86.53
7.5 | 0.858 | 0.00982 | -0.009 | 87.426
8 | 0.896 | 0.01032 | -0.01 | 86.819
8.5 | 0.929 | 0.01073 | -0.01 | 86.573
9 | 0.955 | 0.01109 | -0.011 | 86.125
9.5 | 0.974 | 0.01157 | -0.011 | 84.201
10 | 0.987 | 0.01217 | -0.012 | 81.046
10.5 | 0.991 | 0.01276 | -0.012 | 77.665
11 | 0.987 | 0.01349 | -0.013 | 73.194
11.5 | 0.976 | 0.01487 | -0.014 | 65.624
12 | 0.927 | 0.01737 | -0.014 | 53.371
12.5 | 0.863 | 0.02542 | -0.013 | 33.968
13 | 0.772 | 0.05207 | -0.012 | 14.823
13.5 | 0.725 | 0.06059 | -0.012 | 11.971
14 | 0.67 | 0.07433 | -0.012 | 9.008
14.5 | 0.616 | 0.08515 | -0.011 | 7.231
15 | 0.56 | 0.09533 | -0.011 | 5.878
15.5 | 0.502 | 0.1064 | -0.011 | 4.718

## 126. Re 14M Mach 0.25 (2)
BIGFOIL.COM POLAR EXPORT
GA 30A010
GA 30A010 |  |  |  | Cl Max: | 1.7491 | at alpha= | 16 | deg
XFOIL ncrit=9 |  |  |  | L/D Max: | 129.987 | at alpha= | 8.5 | deg
Re: | 14000000 |  |  | Cd Min: | 0.15438 | at alpha= | 20 | deg
Mach: | 0.25 |  |  | Cl=0 at alpha= | 0 | deg
|  |  |  | @ Cl=0.1, Cd= | 0.004981
|  |  |  | @ Cl=0.4, Cd= | 0.0054782
|  |  |  | @ Cl=0.6, Cd= | 0.0059315
alpha (deg) | Cl | Cd | Cm | Cl/Cd
-20 | -1.2243 | 0.15426 | 0.0285 | -7.9366
-19.5 | -1.3788 | 0.11982 | 0.0051 | -11.5073
-19 | -1.4904 | 0.09532 | -0.0101 | -15.6358
-18.5 | -1.5945 | 0.07284 | -0.024 | -21.8904
-18 | -1.6632 | 0.05558 | -0.0351 | -29.9244
-17.5 | -1.704 | 0.04279 | -0.0428 | -39.8224
-17 | -1.7266 | 0.03381 | -0.0463 | -51.0677
-16.5 | -1.7432 | 0.02742 | -0.045 | -63.574
-16 | -1.7477 | 0.0234 | -0.0398 | -74.688
-15.5 | -1.7398 | 0.02085 | -0.0326 | -83.4436
-15 | -1.7073 | 0.01883 | -0.0279 | -90.6691
-14.5 | -1.6655 | 0.01719 | -0.024 | -96.8877
-14 | -1.6185 | 0.0158 | -0.0208 | -102.4367
-13.5 | -1.5679 | 0.01463 | -0.0179 | -107.1702
-13 | -1.5151 | 0.0136 | -0.0155 | -111.4044
-12.5 | -1.4605 | 0.01272 | -0.0133 | -114.8192
-12 | -1.4052 | 0.0119 | -0.0113 | -118.084
-11.5 | -1.3503 | 0.01101 | -0.0094 | -122.6431
-11 | -1.2942 | 0.01029 | -0.0077 | -125.7726
-10.5 | -1.2377 | 0.00966 | -0.0061 | -128.1263
-10 | -1.1817 | 0.00914 | -0.0045 | -129.2888
-8.5 | -0.9942 | 0.00765 | -0.0044 | -129.9608
-8 | -0.9375 | 0.0073 | -0.0032 | -128.4247
-7.5 | -0.8802 | 0.00698 | -0.0022 | -126.1032
-7 | -0.8227 | 0.00668 | -0.0014 | -123.1587
-6.5 | -0.7646 | 0.00643 | -0.0008 | -118.9114
-6 | -0.7059 | 0.00624 | -0.0004 | -113.125
-5.5 | -0.6472 | 0.00606 | -0.0001 | -106.7987
-5 | -0.5883 | 0.0059 | 0.0002 | -99.7119
-4.5 | -0.5294 | 0.00576 | 0.0003 | -91.9097
-4 | -0.4704 | 0.00564 | 0.0004 | -83.4043
-3.5 | -0.4117 | 0.0055 | 0.0005 | -74.8545
-3 | -0.3527 | 0.00538 | 0.0005 | -65.5576
-2.5 | -0.2939 | 0.00527 | 0.0005 | -55.7685
-2 | -0.2351 | 0.00517 | 0.0004 | -45.4739
-1 | -0.1176 | 0.00499 | 0.0002 | -23.5671
-0.5 | -0.0588 | 0.00496 | 0.0001 | -11.8548
0 | 0 | 0.00495 | 0 | 0
0.5 | 0.0588 | 0.00496 | -0.0001 | 11.8548
1 | 0.1177 | 0.00499 | -0.0003 | 23.5872
1.5 | 0.1763 | 0.00508 | -0.0003 | 34.7047
2 | 0.2352 | 0.00516 | -0.0004 | 45.5814
2.5 | 0.294 | 0.00526 | -0.0005 | 55.8935
3 | 0.3527 | 0.00539 | -0.0005 | 65.436
3.5 | 0.4117 | 0.0055 | -0.0005 | 74.8545
4 | 0.4705 | 0.00562 | -0.0004 | 83.7189
4.5 | 0.5294 | 0.00576 | -0.0003 | 91.9097
5 | 0.5884 | 0.0059 | -0.0002 | 99.7288
5.5 | 0.6473 | 0.00606 | 0 | 106.8152
6 | 0.706 | 0.00624 | 0.0003 | 113.141
6.5 | 0.7647 | 0.00643 | 0.0008 | 118.9269
7 | 0.8229 | 0.00668 | 0.0014 | 123.1886
7.5 | 0.8804 | 0.00697 | 0.0022 | 126.3128
8 | 0.9377 | 0.0073 | 0.0032 | 128.4521
8.5 | 0.9944 | 0.00765 | 0.0043 | 129.9869
10 | 1.1816 | 0.00914 | 0.0045 | 129.2779
10.5 | 1.2378 | 0.00966 | 0.0061 | 128.1366
11 | 1.2944 | 0.01028 | 0.0076 | 125.9144
11.5 | 1.3505 | 0.01102 | 0.0093 | 122.5499
12 | 1.4055 | 0.0119 | 0.0112 | 118.1092
12.5 | 1.4609 | 0.01271 | 0.0132 | 114.941
13 | 1.5154 | 0.01361 | 0.0154 | 111.3446
13.5 | 1.5683 | 0.01464 | 0.0179 | 107.1243
14 | 1.6189 | 0.0158 | 0.0207 | 102.462
14.5 | 1.666 | 0.01719 | 0.0239 | 96.9168
15 | 1.7078 | 0.01884 | 0.0278 | 90.6476
15.5 | 1.7404 | 0.02087 | 0.0325 | 83.3924
16 | 1.7491 | 0.02338 | 0.0396 | 74.8118
16.5 | 1.7438 | 0.02747 | 0.0448 | 63.4802
17 | 1.728 | 0.03383 | 0.046 | 51.0789
17.5 | 1.7043 | 0.04296 | 0.0424 | 39.6718
18 | 1.6635 | 0.05582 | 0.0345 | 29.8011
18.5 | 1.5948 | 0.07313 | 0.0235 | 21.8077
19 | 1.4876 | 0.0961 | 0.0092 | 15.4797
19.5 | 1.3793 | 0.12013 | -0.0057 | 11.4817
20 | 1.2261 | 0.15438 | -0.0289 | 7.9421

## 127. Re 14M Mach 0.50 (1)
BIGFOIL.COM POLAR EXPORT
GA 30A010
GA 30A010 |  |  |  | Cl Max: | 1.109 | at alpha= | 20 | deg
JavaFoil+Calcfoil stall+Eppler ext transition |  |  |  | L/D Max: | 75.722 | at alpha= | 6 | deg
Re: | 14000000 |  |  | Cd Min: | 0.00755 | at alpha= | 0 | deg
Mach: | 0.5 |  |  | Cl=0 at alpha= | 0 | deg
|  |  |  | @ Cl=0.1, Cd= | 0.0076233
|  |  |  | @ Cl=0.4, Cd= | 0.00851
|  |  |  | @ Cl=0.6, Cd= | 0.0090033
alpha (deg) | Cl | Cd | Cm | Cl/Cd
-20 | -1.11 | 0.17317 | 0.016 | -6.412
-19.5 | -1.082 | 0.16844 | 0.016 | -6.422
-19 | -1.053 | 0.16423 | 0.015 | -6.414
-18.5 | -1.027 | 0.15271 | 0.015 | -6.723
-18 | -0.999 | 0.14918 | 0.014 | -6.694
-17.5 | -0.97 | 0.14639 | 0.014 | -6.628
-17 | -0.942 | 0.14213 | 0.013 | -6.629
-16.5 | -0.915 | 0.13807 | 0.013 | -6.628
-16 | -0.894 | 0.11832 | 0.013 | -7.556
-15.5 | -0.87 | 0.10888 | 0.013 | -7.993
-15 | -0.843 | 0.10289 | 0.013 | -8.193
-14.5 | -0.813 | 0.10019 | 0.012 | -8.112
-14 | -0.783 | 0.09719 | 0.011 | -8.061
-13.5 | -0.754 | 0.0938 | 0.01 | -8.034
-13 | -0.725 | 0.0903 | 0.01 | -8.03
-12.5 | -0.696 | 0.08774 | 0.009 | -7.927
-12 | -0.668 | 0.08937 | 0.009 | -7.476
-11.5 | -0.644 | 0.07806 | 0.009 | -8.254
-11 | -0.616 | 0.07368 | 0.009 | -8.36
-10.5 | -0.593 | 0.06485 | 0.009 | -9.148
-10 | -0.575 | 0.05449 | 0.009 | -10.554
-9.5 | -0.529 | 0.06729 | 0.007 | -7.859
-9 | -0.599 | 0.01704 | 0.012 | -35.143
-8.5 | -0.582 | 0.01308 | 0.011 | -44.504
-8 | -0.548 | 0.01276 | 0.011 | -42.925
-7.5 | -0.514 | 0.01218 | 0.01 | -42.208
-7 | -0.77 | 0.0113 | 0.009 | -68.124
-6.5 | -0.785 | 0.01057 | 0.009 | -74.256
-6 | -0.761 | 0.0102 | 0.008 | -74.551
-5.5 | -0.718 | 0.00946 | 0.007 | -75.897
-5 | -0.666 | 0.00909 | 0.007 | -73.252
-4.5 | -0.607 | 0.00911 | 0.006 | -66.633
-4 | -0.544 | 0.00885 | 0.005 | -61.413
-3.5 | -0.478 | 0.00868 | 0.005 | -55.082
-3 | -0.411 | 0.00839 | 0.004 | -49.037
-2.5 | -0.343 | 0.00828 | 0.003 | -41.494
-2 | -0.275 | 0.00795 | 0.003 | -34.602
-1.5 | -0.207 | 0.00811 | 0.002 | -25.475
-1 | -0.138 | 0.00767 | 0.001 | -17.977
-0.5 | -0.069 | 0.00765 | 0.001 | -9.018
0 | 0 | 0.00755 | 0 | 0
0.5 | 0.069 | 0.00761 | -0.001 | 9.119
1 | 0.139 | 0.00764 | -0.001 | 18.181
1.5 | 0.208 | 0.00808 | -0.002 | 25.767
2 | 0.277 | 0.00792 | -0.003 | 34.999
2.5 | 0.346 | 0.00824 | -0.003 | 41.981
3 | 0.414 | 0.00858 | -0.004 | 48.283
3.5 | 0.482 | 0.0085 | -0.005 | 56.686
4 | 0.548 | 0.00883 | -0.005 | 61.998
4.5 | 0.611 | 0.00904 | -0.006 | 67.607
5 | 0.671 | 0.00933 | -0.007 | 71.901
5.5 | 0.724 | 0.00969 | -0.007 | 74.717
6 | 0.767 | 0.01012 | -0.008 | 75.722
6.5 | 0.791 | 0.01064 | -0.009 | 74.365
7 | 0.776 | 0.01123 | -0.009 | 69.09
7.5 | 0.519 | 0.01245 | -0.01 | 41.647
8 | 0.553 | 0.01268 | -0.011 | 43.597
8.5 | 0.587 | 0.01294 | -0.011 | 45.37
9 | 0.599 | 0.01704 | -0.012 | 35.143
9.5 | 0.529 | 0.06729 | -0.006 | 7.859
10 | 0.575 | 0.05449 | -0.009 | 10.554
10.5 | 0.59 | 0.06766 | -0.008 | 8.723
11 | 0.615 | 0.07598 | -0.008 | 8.089
11.5 | 0.644 | 0.07976 | -0.009 | 8.069
12 | 0.668 | 0.08892 | -0.009 | 7.517
12.5 | 0.696 | 0.08774 | -0.009 | 7.927
13 | 0.725 | 0.0903 | -0.01 | 8.03
13.5 | 0.753 | 0.09535 | -0.01 | 7.899
14 | 0.783 | 0.09827 | -0.011 | 7.967
14.5 | 0.812 | 0.10108 | -0.012 | 8.036
15 | 0.842 | 0.10479 | -0.012 | 8.032
15.5 | 0.869 | 0.11084 | -0.013 | 7.842
16 | 0.894 | 0.12058 | -0.013 | 7.413
16.5 | 0.915 | 0.13807 | -0.012 | 6.628
17 | 0.942 | 0.1422 | -0.013 | 6.625
17.5 | 0.97 | 0.14695 | -0.013 | 6.601
18 | 0.999 | 0.14916 | -0.014 | 6.695
18.5 | 1.027 | 0.15267 | -0.015 | 6.725
19 | 1.054 | 0.1644 | -0.015 | 6.409
19.5 | 1.082 | 0.16942 | -0.015 | 6.384
20 | 1.109 | 0.17679 | -0.016 | 6.275

## 128. Re 14M Mach 0.50 (2)
BIGFOIL.COM POLAR EXPORT
GA 30A010
GA 30A010 |  |  |  | Cl Max: | 1.0961 | at alpha= | 8.5 | deg
XFOIL ncrit=9 |  |  |  | L/D Max: | 125.479 | at alpha= | 7 | deg
Re: | 14000000 |  |  | Cd Min: | 0.13179 | at alpha= | 13.5 | deg
Mach: | 0.5 |  |  | Cl=0 at alpha= | 0 | deg
|  |  |  | @ Cl=0.1, Cd= | 0.0050398
|  |  |  | @ Cl=0.4, Cd= | 0.0055827
|  |  |  | @ Cl=0.6, Cd= | 0.0060741
alpha (deg) | Cl | Cd | Cm | Cl/Cd
-13.5 | -0.8711 | 0.13161 | 0.0193 | -6.6188
-13 | -0.8849 | 0.11972 | 0.0127 | -7.3914
-12.5 | -0.9013 | 0.10803 | 0.0062 | -8.3431
-12 | -0.9199 | 0.09653 | -0.0001 | -9.5297
-11.5 | -0.9402 | 0.08507 | -0.0065 | -11.0521
-11 | -0.9629 | 0.07347 | -0.0128 | -13.106
-10.5 | -0.9857 | 0.06128 | -0.0188 | -16.0852
-10 | -1.0052 | 0.04678 | -0.0313 | -21.4878
-9.5 | -1.0343 | 0.03439 | -0.0427 | -30.0756
-9 | -1.0727 | 0.02696 | -0.0398 | -39.7886
-8.5 | -1.096 | 0.01943 | -0.0326 | -56.4076
-8 | -1.0861 | 0.01185 | -0.0257 | -91.654
-7.5 | -1.0392 | 0.00866 | -0.0181 | -120
-7 | -0.9685 | 0.00772 | -0.0137 | -125.4534
-6.5 | -0.8954 | 0.00722 | -0.0106 | -124.0166
-6 | -0.8229 | 0.00686 | -0.0082 | -119.9563
-5.5 | -0.7512 | 0.00656 | -0.0062 | -114.5122
-5 | -0.6802 | 0.00631 | -0.0047 | -107.7971
-4.5 | -0.61 | 0.0061 | -0.0035 | -100
-4 | -0.5403 | 0.00592 | -0.0025 | -91.2669
-3.5 | -0.4715 | 0.00574 | -0.0018 | -82.1429
-3 | -0.403 | 0.00558 | -0.0012 | -72.2222
-2.5 | -0.3352 | 0.00543 | -0.0008 | -61.7311
-2 | -0.2678 | 0.00529 | -0.0005 | -50.6238
-1.5 | -0.2005 | 0.00517 | -0.0003 | -38.7814
-0.5 | -0.0668 | 0.00502 | -0.0001 | -13.3068
0 | 0 | 0.00498 | 0 | 0
0.5 | 0.0668 | 0.00502 | 0 | 13.3068
1 | 0.1338 | 0.00506 | 0.0001 | 26.4427
1.5 | 0.2006 | 0.00517 | 0.0003 | 38.8008
2 | 0.2679 | 0.00529 | 0.0005 | 50.6427
2.5 | 0.3352 | 0.00543 | 0.0008 | 61.7311
3 | 0.4031 | 0.00559 | 0.0012 | 72.1109
3.5 | 0.4715 | 0.00574 | 0.0018 | 82.1429
4 | 0.5404 | 0.00592 | 0.0025 | 91.2838
4.5 | 0.61 | 0.0061 | 0.0035 | 100
5 | 0.6804 | 0.00631 | 0.0047 | 107.8288
5.5 | 0.7513 | 0.00656 | 0.0062 | 114.5274
6 | 0.8231 | 0.00686 | 0.0081 | 119.9854
6.5 | 0.8957 | 0.00721 | 0.0105 | 124.2302
7 | 0.9687 | 0.00772 | 0.0137 | 125.4793
7.5 | 1.0395 | 0.00866 | 0.0181 | 120.0346
8 | 1.0864 | 0.01186 | 0.0257 | 91.602
8.5 | 1.0961 | 0.01945 | 0.0325 | 56.3548
9 | 1.0729 | 0.027 | 0.0397 | 39.737
9.5 | 1.0344 | 0.03448 | 0.0425 | 30
10 | 1.0055 | 0.04694 | 0.0309 | 21.421
10.5 | 0.9861 | 0.06144 | 0.0185 | 16.0498
11 | 0.9632 | 0.07364 | 0.0124 | 13.0798
11.5 | 0.9409 | 0.08521 | 0.0061 | 11.0421
12 | 0.9205 | 0.09671 | -0.0003 | 9.5181
12.5 | 0.902 | 0.10823 | -0.0066 | 8.3341
13 | 0.8859 | 0.11988 | -0.0131 | 7.3899
13.5 | 0.872 | 0.13179 | -0.0197 | 6.6166

## 129. Re 16M Mach 0.00 (1)
BIGFOIL.COM POLAR EXPORT
GA 30A010
GA 30A010 |  |  |  | Cl Max: | 1.089 | at alpha= | 12.5 | deg
JavaFoil+Calcfoil stall+Eppler ext transition |  |  |  | L/D Max: | 94.751 | at alpha= | 9 | deg
Re: | 16000000 |  |  | Cd Min: | 0.00739 | at alpha= | 0 | deg
Mach: | 0 |  |  | Cl=0 at alpha= | 0 | deg
|  |  |  | @ Cl=0.1, Cd= | 0.00751
|  |  |  | @ Cl=0.4, Cd= | 0.0079603
|  |  |  | @ Cl=0.6, Cd= | 0.0085344
alpha (deg) | Cl | Cd | Cm | Cl/Cd
-18 | -0.747 | 0.11606 | 0.013 | -6.433
-17.5 | -0.781 | 0.10345 | 0.014 | -7.554
-17 | -0.81 | 0.09829 | 0.013 | -8.24
-16.5 | -0.84 | 0.08901 | 0.013 | -9.435
-16 | -0.868 | 0.07659 | 0.014 | -11.334
-15.5 | -0.897 | 0.06447 | 0.014 | -13.911
-15 | -0.936 | 0.04765 | 0.014 | -19.651
-14.5 | -0.994 | 0.02813 | 0.015 | -35.328
-14 | -1.029 | 0.0211 | 0.015 | -48.774
-13.5 | -1.059 | 0.01702 | 0.015 | -62.211
-13 | -1.079 | 0.01518 | 0.015 | -71.046
-12.5 | -1.079 | 0.01441 | 0.014 | -74.865
-12 | -1.074 | 0.01373 | 0.014 | -78.222
-11.5 | -1.066 | 0.01311 | 0.013 | -81.314
-11 | -1.053 | 0.01202 | 0.013 | -87.578
-10.5 | -1.035 | 0.01166 | 0.012 | -88.739
-10 | -1.013 | 0.01105 | 0.011 | -91.631
-9.5 | -0.986 | 0.01083 | 0.011 | -91.042
-9 | -0.955 | 0.01022 | 0.01 | -93.396
-8.5 | -0.92 | 0.01017 | 0.01 | -90.492
-8 | -0.881 | 0.00968 | 0.009 | -91.024
-7.5 | -0.839 | 0.00944 | 0.009 | -88.87
-7 | -0.793 | 0.00963 | 0.008 | -82.355
-6.5 | -0.745 | 0.00891 | 0.008 | -83.657
-6 | -0.695 | 0.00871 | 0.007 | -79.75
-5.5 | -0.642 | 0.00875 | 0.006 | -73.356
-5 | -0.587 | 0.00854 | 0.006 | -68.782
-4.5 | -0.531 | 0.00829 | 0.005 | -64.061
-4 | -0.474 | 0.00808 | 0.005 | -58.639
-3.5 | -0.416 | 0.008 | 0.004 | -51.993
-3 | -0.357 | 0.00797 | 0.004 | -44.808
-2.5 | -0.298 | 0.00798 | 0.003 | -37.358
-2 | -0.239 | 0.00774 | 0.002 | -30.839
-1.5 | -0.179 | 0.00748 | 0.002 | -23.937
-1 | -0.119 | 0.00755 | 0.001 | -15.815
-0.5 | -0.06 | 0.00749 | 0.001 | -7.974
0 | 0 | 0.00739 | 0 | 0
0.5 | 0.06 | 0.00747 | -0.001 | 8.054
1 | 0.12 | 0.00753 | -0.001 | 15.974
1.5 | 0.18 | 0.00746 | -0.002 | 24.181
2 | 0.24 | 0.00771 | -0.002 | 31.154
2.5 | 0.3 | 0.00795 | -0.003 | 37.75
3 | 0.36 | 0.00794 | -0.004 | 45.287
3.5 | 0.419 | 0.00797 | -0.004 | 52.551
4 | 0.477 | 0.00805 | -0.005 | 59.28
4.5 | 0.535 | 0.00826 | -0.005 | 64.775
5 | 0.591 | 0.0085 | -0.006 | 69.565
5.5 | 0.646 | 0.00871 | -0.006 | 74.209
6 | 0.699 | 0.00867 | -0.007 | 80.712
6.5 | 0.75 | 0.00886 | -0.008 | 84.693
7 | 0.799 | 0.00958 | -0.008 | 83.397
7.5 | 0.845 | 0.00938 | -0.009 | 90.031
8 | 0.888 | 0.00962 | -0.009 | 92.253
8.5 | 0.927 | 0.0101 | -0.01 | 91.742
9 | 0.962 | 0.01015 | -0.01 | 94.751
9.5 | 0.993 | 0.01075 | -0.011 | 92.396
10 | 1.021 | 0.01097 | -0.011 | 93.071
10.5 | 1.043 | 0.01157 | -0.012 | 90.17
11 | 1.061 | 0.01191 | -0.013 | 89.08
11.5 | 1.075 | 0.01299 | -0.013 | 82.769
12 | 1.084 | 0.0136 | -0.014 | 79.694
12.5 | 1.089 | 0.01426 | -0.014 | 76.359
13 | 1.089 | 0.01501 | -0.015 | 72.577
13.5 | 1.059 | 0.01702 | -0.015 | 62.211
14 | 1.029 | 0.0211 | -0.015 | 48.774
14.5 | 0.994 | 0.02813 | -0.015 | 35.328
15 | 0.936 | 0.04765 | -0.014 | 19.651
15.5 | 0.897 | 0.06447 | -0.014 | 13.911
16 | 0.868 | 0.07659 | -0.014 | 11.334
16.5 | 0.84 | 0.08901 | -0.013 | 9.435
17 | 0.81 | 0.09829 | -0.013 | 8.24
17.5 | 0.781 | 0.10345 | -0.014 | 7.554

## 130. Re 16M Mach 0.00 (2)
BIGFOIL.COM POLAR EXPORT
GA 30A010
GA 30A010 |  |  |  | Cl Max: | 1.896 | at alpha= | 19 | deg
XFOIL ncrit=9 |  |  |  | L/D Max: | 135.38 | at alpha= | 10.5 | deg
Re: | 16000000 |  |  | Cd Min: | 0.02835 | at alpha= | -20 | deg
Mach: | 0 |  |  | Cl=0 at alpha= | 0 | deg
|  |  |  | @ Cl=0.1, Cd= | 0.0049652
|  |  |  | @ Cl=0.4, Cd= | 0.0054162
|  |  |  | @ Cl=0.6, Cd= | 0.0058487
alpha (deg) | Cl | Cd | Cm | Cl/Cd
-20 | -1.9171 | 0.02835 | -0.0302 | -67.6226
-19.5 | -1.908 | 0.02535 | -0.028 | -75.2663
-19 | -1.8953 | 0.02304 | -0.0248 | -82.2613
-18.5 | -1.8824 | 0.0211 | -0.0205 | -89.2133
-18 | -1.8657 | 0.01965 | -0.0155 | -94.9466
-17.5 | -1.8349 | 0.01837 | -0.0126 | -99.8857
-17 | -1.7994 | 0.01718 | -0.0103 | -104.7381
-16.5 | -1.7601 | 0.01615 | -0.0085 | -108.9845
-16 | -1.7176 | 0.01527 | -0.007 | -112.482
-15.5 | -1.673 | 0.01448 | -0.0058 | -115.5387
-15 | -1.6268 | 0.01375 | -0.0047 | -118.3127
-14.5 | -1.5794 | 0.01308 | -0.0038 | -120.7492
-14 | -1.531 | 0.01245 | -0.003 | -122.9719
-13.5 | -1.4817 | 0.01185 | -0.0023 | -125.038
-13 | -1.4319 | 0.01124 | -0.0016 | -127.3932
-12.5 | -1.3819 | 0.01061 | -0.001 | -130.2451
-12 | -1.3312 | 0.01002 | -0.0004 | -132.8543
-11.5 | -1.2796 | 0.00951 | 0.0001 | -134.5531
-11 | -1.2273 | 0.00908 | 0.0006 | -135.1652
-10.5 | -1.1751 | 0.00868 | 0.0011 | -135.3802
-10 | -1.1193 | 0.00829 | 0.0008 | -135.0181
-9 | -1.004 | 0.00744 | -0.0004 | -134.9462
-8.5 | -0.9511 | 0.00715 | 0.0001 | -133.021
-8 | -0.8976 | 0.00687 | 0.0006 | -130.655
-7.5 | -0.8438 | 0.00659 | 0.001 | -128.0425
-7 | -0.7889 | 0.00639 | 0.0012 | -123.4585
-6.5 | -0.7337 | 0.00619 | 0.0013 | -118.5299
-6 | -0.6781 | 0.00602 | 0.0014 | -112.6412
-5.5 | -0.6221 | 0.0059 | 0.0014 | -105.4407
-5 | -0.5659 | 0.00576 | 0.0013 | -98.2465
-4.5 | -0.5096 | 0.00565 | 0.0012 | -90.1947
-4 | -0.4532 | 0.00554 | 0.0011 | -81.8051
-3.5 | -0.3968 | 0.00541 | 0.001 | -73.3457
-3 | -0.3402 | 0.00532 | 0.0009 | -63.9474
-2.5 | -0.2835 | 0.00523 | 0.0008 | -54.2065
-2 | -0.2268 | 0.00515 | 0.0006 | -44.0388
-1.5 | -0.1701 | 0.00506 | 0.0005 | -33.6166
-1 | -0.1136 | 0.00497 | 0.0003 | -22.8571
-0.5 | -0.0567 | 0.00496 | 0.0002 | -11.4315
0.5 | 0.0567 | 0.00495 | -0.0002 | 11.4545
1 | 0.1136 | 0.00497 | -0.0004 | 22.8571
1.5 | 0.1702 | 0.00505 | -0.0005 | 33.703
2 | 0.2269 | 0.00515 | -0.0006 | 44.0583
2.5 | 0.2836 | 0.00523 | -0.0008 | 54.2256
3 | 0.3401 | 0.00533 | -0.0009 | 63.8086
3.5 | 0.3968 | 0.00541 | -0.0011 | 73.3457
4 | 0.4533 | 0.00552 | -0.0012 | 82.1196
4.5 | 0.5096 | 0.00565 | -0.0012 | 90.1947
5 | 0.566 | 0.00577 | -0.0013 | 98.0936
5.5 | 0.6222 | 0.0059 | -0.0014 | 105.4576
6 | 0.6782 | 0.00602 | -0.0014 | 112.6578
6.5 | 0.7338 | 0.0062 | -0.0014 | 118.3548
7 | 0.789 | 0.00639 | -0.0012 | 123.4742
7.5 | 0.844 | 0.00659 | -0.0011 | 128.0728
8 | 0.8978 | 0.00687 | -0.0007 | 130.6841
8.5 | 0.9514 | 0.00715 | -0.0002 | 133.0629
9 | 1.0042 | 0.00744 | 0.0004 | 134.9731
10 | 1.1195 | 0.00829 | -0.0009 | 135.0422
10.5 | 1.1751 | 0.00868 | -0.0011 | 135.3802
11 | 1.2274 | 0.00908 | -0.0006 | 135.1762
11.5 | 1.2797 | 0.00951 | -0.0002 | 134.5636
12 | 1.3314 | 0.01002 | 0.0003 | 132.8743
12.5 | 1.3822 | 0.0106 | 0.0009 | 130.3962
13 | 1.4322 | 0.01125 | 0.0016 | 127.3067
14 | 1.5313 | 0.01245 | 0.0029 | 122.996
14.5 | 1.5798 | 0.01308 | 0.0037 | 120.7798
15 | 1.6273 | 0.01375 | 0.0046 | 118.3491
15.5 | 1.6734 | 0.01448 | 0.0057 | 115.5663
16 | 1.7181 | 0.01527 | 0.0069 | 112.5147
16.5 | 1.7605 | 0.01616 | 0.0084 | 108.9418
17 | 1.7999 | 0.0172 | 0.0102 | 104.6453
17.5 | 1.8352 | 0.0184 | 0.0125 | 99.7391
18 | 1.8662 | 0.01967 | 0.0154 | 94.8754
18.5 | 1.8827 | 0.02115 | 0.0204 | 89.0165
19 | 1.896 | 0.02307 | 0.0246 | 82.1847

## 131. Re 16M Mach 0.10 (1)
BIGFOIL.COM POLAR EXPORT
GA 30A010
GA 30A010 |  |  |  | Cl Max: | 1.072 | at alpha= | 12.5 | deg
JavaFoil+Calcfoil stall+Eppler ext transition |  |  |  | L/D Max: | 93.837 | at alpha= | 9 | deg
Re: | 16000000 |  |  | Cd Min: | 0.0074 | at alpha= | 0 | deg
Mach: | 0.1 |  |  | Cl=0 at alpha= | 0 | deg
|  |  |  | @ Cl=0.1, Cd= | 0.007529
|  |  |  | @ Cl=0.4, Cd= | 0.0079435
|  |  |  | @ Cl=0.6, Cd= | 0.0086029
alpha (deg) | Cl | Cd | Cm | Cl/Cd
-17.5 | -0.726 | 0.11037 | 0.013 | -6.577
-17 | -0.758 | 0.10443 | 0.013 | -7.262
-16.5 | -0.79 | 0.09622 | 0.013 | -8.213
-16 | -0.819 | 0.08509 | 0.013 | -9.624
-15.5 | -0.848 | 0.07373 | 0.013 | -11.507
-15 | -0.886 | 0.0574 | 0.014 | -15.443
-14.5 | -0.945 | 0.0347 | 0.015 | -27.239
-14 | -0.987 | 0.02466 | 0.015 | -40.045
-13.5 | -1.023 | 0.01894 | 0.015 | -54.025
-13 | -1.059 | 0.01559 | 0.015 | -67.89
-12.5 | -1.062 | 0.01477 | 0.014 | -71.902
-12 | -1.061 | 0.01396 | 0.014 | -76.027
-11.5 | -1.056 | 0.01328 | 0.013 | -79.522
-11 | -1.045 | 0.01216 | 0.013 | -85.951
-10.5 | -1.03 | 0.01187 | 0.012 | -86.725
-10 | -1.01 | 0.01117 | 0.012 | -90.384
-9.5 | -0.985 | 0.01094 | 0.011 | -90.012
-9 | -0.955 | 0.01032 | 0.01 | -92.484
-8.5 | -0.921 | 0.01027 | 0.01 | -89.666
-8 | -0.883 | 0.00976 | 0.009 | -90.469
-7.5 | -0.841 | 0.00952 | 0.009 | -88.311
-7 | -0.796 | 0.0094 | 0.008 | -84.721
-6.5 | -0.748 | 0.00897 | 0.008 | -83.376
-6 | -0.697 | 0.00877 | 0.007 | -79.545
-5.5 | -0.645 | 0.00883 | 0.006 | -73.039
-5 | -0.59 | 0.00862 | 0.006 | -68.449
-4.5 | -0.534 | 0.00842 | 0.005 | -63.428
-4 | -0.476 | 0.00817 | 0.005 | -58.3
-3.5 | -0.418 | 0.00797 | 0.004 | -52.41
-3 | -0.359 | 0.00798 | 0.004 | -44.972
-2.5 | -0.3 | 0.00799 | 0.003 | -37.491
-2 | -0.24 | 0.00772 | 0.002 | -31.058
-1.5 | -0.18 | 0.00749 | 0.002 | -24.044
-1 | -0.12 | 0.00758 | 0.001 | -15.834
-0.5 | -0.06 | 0.00749 | 0.001 | -8.013
0 | 0 | 0.0074 | 0 | 0
0.5 | 0.06 | 0.00747 | -0.001 | 8.094
1 | 0.121 | 0.00756 | -0.001 | 15.994
1.5 | 0.181 | 0.00746 | -0.002 | 24.291
2 | 0.241 | 0.0077 | -0.002 | 31.379
2.5 | 0.302 | 0.00796 | -0.003 | 37.887
3 | 0.361 | 0.00795 | -0.004 | 45.456
3.5 | 0.421 | 0.00794 | -0.004 | 52.978
4 | 0.48 | 0.00814 | -0.005 | 58.939
4.5 | 0.538 | 0.00838 | -0.005 | 64.136
5 | 0.594 | 0.00858 | -0.006 | 69.23
5.5 | 0.649 | 0.00879 | -0.006 | 73.891
6 | 0.702 | 0.00872 | -0.007 | 80.508
6.5 | 0.753 | 0.00893 | -0.008 | 84.411
7 | 0.802 | 0.00935 | -0.008 | 85.791
7.5 | 0.847 | 0.00947 | -0.009 | 89.476
8 | 0.889 | 0.0097 | -0.009 | 91.695
8.5 | 0.928 | 0.01021 | -0.01 | 90.915
9 | 0.962 | 0.01025 | -0.01 | 93.837
9.5 | 0.992 | 0.01086 | -0.011 | 91.362
10 | 1.018 | 0.01108 | -0.012 | 91.815
10.5 | 1.038 | 0.01178 | -0.012 | 88.146
11 | 1.054 | 0.01206 | -0.013 | 87.434
11.5 | 1.065 | 0.01315 | -0.013 | 80.953
12 | 1.071 | 0.01382 | -0.014 | 77.478
12.5 | 1.072 | 0.01462 | -0.014 | 73.366
13 | 1.069 | 0.01541 | -0.015 | 69.378
13.5 | 1.023 | 0.01894 | -0.015 | 54.025
14 | 0.987 | 0.02466 | -0.015 | 40.045
14.5 | 0.945 | 0.0347 | -0.015 | 27.239
15 | 0.886 | 0.0574 | -0.014 | 15.443
15.5 | 0.848 | 0.07373 | -0.013 | 11.507
16 | 0.819 | 0.08509 | -0.013 | 9.624
16.5 | 0.79 | 0.09622 | -0.013 | 8.213
17 | 0.758 | 0.10443 | -0.013 | 7.262
17.5 | 0.726 | 0.11037 | -0.013 | 6.577

## 132. Re 16M Mach 0.10 (2)
BIGFOIL.COM POLAR EXPORT
GA 30A010
GA 30A010 |  |  |  | Cl Max: | 1.9037 | at alpha= | 20 | deg
XFOIL ncrit=9 |  |  |  | L/D Max: | 134.943 | at alpha= | 10.5 | deg
Re: | 16000000 |  |  | Cd Min: | 0.03288 | at alpha= | -20 | deg
Mach: | 0.1 |  |  | Cl=0 at alpha= | 0 | deg
|  |  |  | @ Cl=0.1, Cd= | 0.004965
|  |  |  | @ Cl=0.4, Cd= | 0.0054217
|  |  |  | @ Cl=0.6, Cd= | 0.0058552
alpha (deg) | Cl | Cd | Cm | Cl/Cd
-20 | -1.9013 | 0.03288 | -0.0344 | -57.8254
-19.5 | -1.8985 | 0.02857 | -0.0335 | -66.4508
-19 | -1.8895 | 0.02542 | -0.0312 | -74.3312
-18 | -1.8608 | 0.0212 | -0.0233 | -87.7736
-17.5 | -1.8427 | 0.01968 | -0.0182 | -93.6331
-17 | -1.8103 | 0.01831 | -0.0151 | -98.8695
-16.5 | -1.7733 | 0.01707 | -0.0127 | -103.884
-16 | -1.7327 | 0.01595 | -0.0106 | -108.6332
-15.5 | -1.6888 | 0.01501 | -0.0089 | -112.5117
-15 | -1.6426 | 0.01419 | -0.0075 | -115.7576
-14.5 | -1.5947 | 0.01344 | -0.0063 | -118.6533
-14 | -1.5457 | 0.01276 | -0.0052 | -121.1364
-13.5 | -1.4957 | 0.01212 | -0.0043 | -123.4076
-13 | -1.4448 | 0.01153 | -0.0035 | -125.3079
-12.5 | -1.394 | 0.01086 | -0.0026 | -128.361
-12 | -1.3426 | 0.01024 | -0.0018 | -131.1133
-11.5 | -1.2906 | 0.00967 | -0.0011 | -133.4643
-11 | -1.2377 | 0.00919 | -0.0005 | -134.679
-10.5 | -1.1848 | 0.00877 | 0.0001 | -135.0969
-10 | -1.1286 | 0.00837 | 0 | -134.8387
-9 | -1.0116 | 0.0075 | -0.0011 | -134.88
-8.5 | -0.9582 | 0.00719 | -0.0004 | -133.2684
-8 | -0.9041 | 0.00692 | 0.0002 | -130.6503
-7.5 | -0.8498 | 0.00663 | 0.0006 | -128.175
-7 | -0.7943 | 0.00643 | 0.0009 | -123.5303
-6.5 | -0.7386 | 0.00622 | 0.0011 | -118.746
-6 | -0.6826 | 0.00604 | 0.0012 | -113.0132
-5.5 | -0.6261 | 0.00592 | 0.0012 | -105.7601
-5 | -0.5695 | 0.00578 | 0.0012 | -98.5294
-4.5 | -0.5127 | 0.00566 | 0.0011 | -90.583
-4 | -0.4559 | 0.00555 | 0.001 | -82.1441
-3.5 | -0.3992 | 0.00542 | 0.001 | -73.6531
-3 | -0.3422 | 0.00532 | 0.0009 | -64.3233
-2.5 | -0.2852 | 0.00524 | 0.0007 | -54.4275
-2 | -0.2282 | 0.00515 | 0.0006 | -44.3107
-1.5 | -0.1711 | 0.00506 | 0.0005 | -33.8142
-1 | -0.1142 | 0.00497 | 0.0003 | -22.9779
-0.5 | -0.057 | 0.00496 | 0.0002 | -11.4919
0.5 | 0.057 | 0.00495 | -0.0002 | 11.5152
1 | 0.1143 | 0.00497 | -0.0003 | 22.998
1.5 | 0.1712 | 0.00506 | -0.0005 | 33.834
2 | 0.2282 | 0.00515 | -0.0006 | 44.3107
2.5 | 0.2853 | 0.00523 | -0.0008 | 54.5507
3 | 0.3422 | 0.00533 | -0.0009 | 64.2026
3.5 | 0.3992 | 0.00542 | -0.001 | 73.6531
4 | 0.4561 | 0.00554 | -0.0011 | 82.3285
4.5 | 0.5128 | 0.00566 | -0.0011 | 90.6007
5 | 0.5696 | 0.00578 | -0.0012 | 98.5467
5.5 | 0.6262 | 0.00592 | -0.0012 | 105.777
6 | 0.6826 | 0.00605 | -0.0012 | 112.8264
6.5 | 0.7388 | 0.00622 | -0.0011 | 118.7781
7 | 0.7944 | 0.00642 | -0.0009 | 123.7383
7.5 | 0.8499 | 0.00663 | -0.0007 | 128.19
8 | 0.9043 | 0.00692 | -0.0002 | 130.6792
8.5 | 0.9584 | 0.00719 | 0.0003 | 133.2962
9 | 1.0118 | 0.00751 | 0.001 | 134.727
9.5 | 1.0691 | 0.00793 | 0.0007 | 134.8172
10 | 1.1287 | 0.00837 | -0.0001 | 134.8507
10.5 | 1.1848 | 0.00878 | -0.0001 | 134.9431
11 | 1.2379 | 0.0092 | 0.0005 | 134.5543
11.5 | 1.2907 | 0.00967 | 0.0011 | 133.4747
12 | 1.3428 | 0.01024 | 0.0018 | 131.1328
12.5 | 1.3943 | 0.01086 | 0.0025 | 128.3886
13 | 1.4451 | 0.01152 | 0.0034 | 125.4427
13.5 | 1.496 | 0.01212 | 0.0042 | 123.4323
14 | 1.546 | 0.01276 | 0.0051 | 121.1599
14.5 | 1.5951 | 0.01345 | 0.0062 | 118.5948
15 | 1.643 | 0.01419 | 0.0074 | 115.7858
15.5 | 1.6892 | 0.01502 | 0.0088 | 112.4634
16 | 1.7331 | 0.01596 | 0.0105 | 108.5902
16.5 | 1.7736 | 0.01709 | 0.0126 | 103.78
17 | 1.8108 | 0.01833 | 0.015 | 98.7889
17.5 | 1.843 | 0.01971 | 0.0181 | 93.5058
18 | 1.8614 | 0.02124 | 0.0231 | 87.6365
19 | 1.8907 | 0.02543 | 0.0309 | 74.3492
19.5 | 1.9002 | 0.02856 | 0.0332 | 66.5336
20 | 1.9037 | 0.0328 | 0.0341 | 58.0396

## 133. Re 16M Mach 0.25 (1)
BIGFOIL.COM POLAR EXPORT
GA 30A010
GA 30A010 |  |  |  | Cl Max: | 0.991 | at alpha= | 10.5 | deg
JavaFoil+Calcfoil stall+Eppler ext transition |  |  |  | L/D Max: | 89.205 | at alpha= | 8 | deg
Re: | 16000000 |  |  | Cd Min: | 0.00739 | at alpha= | 0.5 | deg
Mach: | 0.25 |  |  | Cl=0 at alpha= | 0 | deg
|  |  |  | @ Cl=0.1, Cd= | 0.0074881
|  |  |  | @ Cl=0.4, Cd= | 0.0080447
|  |  |  | @ Cl=0.6, Cd= | 0.10446
alpha (deg) | Cl | Cd | Cm | Cl/Cd
-15.5 | -0.503 | 0.10446 | 0.011 | -4.814
-15 | -0.559 | 0.09701 | 0.011 | -5.761
-14.5 | -0.617 | 0.08345 | 0.012 | -7.394
-14 | -0.672 | 0.07197 | 0.012 | -9.338
-13.5 | -0.732 | 0.05563 | 0.013 | -13.165
-13 | -0.781 | 0.04668 | 0.013 | -16.737
-12.5 | -0.873 | 0.02274 | 0.014 | -38.407
-12 | -0.931 | 0.01661 | 0.014 | -56.014
-11.5 | -0.966 | 0.01482 | 0.014 | -65.208
-11 | -0.979 | 0.0134 | 0.013 | -73.053
-10.5 | -0.983 | 0.01266 | 0.012 | -77.644
-10 | -0.978 | 0.01187 | 0.012 | -82.399
-9.5 | -0.967 | 0.0115 | 0.011 | -84.015
-9 | -0.947 | 0.01099 | 0.011 | -86.191
-8.5 | -0.921 | 0.01067 | 0.01 | -86.331
-8 | -0.889 | 0.01011 | 0.01 | -87.962
-7.5 | -0.852 | 0.00974 | 0.009 | -87.418
-7 | -0.809 | 0.00966 | 0.008 | -83.807
-6.5 | -0.763 | 0.00911 | 0.008 | -83.74
-6 | -0.713 | 0.00887 | 0.007 | -80.377
-5.5 | -0.66 | 0.00883 | 0.007 | -74.738
-5 | -0.605 | 0.00861 | 0.006 | -70.247
-4.5 | -0.548 | 0.00841 | 0.005 | -65.149
-4 | -0.489 | 0.00832 | 0.005 | -58.745
-3.5 | -0.429 | 0.00809 | 0.004 | -53.073
-3 | -0.369 | 0.00808 | 0.004 | -45.648
-2.5 | -0.308 | 0.00797 | 0.003 | -38.585
-2 | -0.246 | 0.00779 | 0.002 | -31.632
-1.5 | -0.185 | 0.00754 | 0.002 | -24.517
-1 | -0.123 | 0.00757 | 0.001 | -16.285
-0.5 | -0.062 | 0.00742 | 0.001 | -8.312
0 | 0 | 0.00744 | 0 | 0
0.5 | 0.062 | 0.00739 | -0.001 | 8.4
1 | 0.124 | 0.00755 | -0.001 | 16.457
1.5 | 0.186 | 0.00751 | -0.002 | 24.781
2 | 0.248 | 0.00776 | -0.002 | 31.973
2.5 | 0.31 | 0.00794 | -0.003 | 39.013
3 | 0.371 | 0.00804 | -0.004 | 46.16
3.5 | 0.432 | 0.00805 | -0.004 | 53.668
4 | 0.492 | 0.00829 | -0.005 | 59.415
4.5 | 0.552 | 0.00837 | -0.005 | 65.912
5 | 0.609 | 0.00857 | -0.006 | 71.082
5.5 | 0.665 | 0.00879 | -0.007 | 75.646
6 | 0.718 | 0.00882 | -0.007 | 81.392
6.5 | 0.768 | 0.00906 | -0.008 | 84.822
7 | 0.815 | 0.0096 | -0.008 | 84.909
7.5 | 0.858 | 0.00968 | -0.009 | 88.614
8 | 0.896 | 0.01005 | -0.01 | 89.205
8.5 | 0.929 | 0.0106 | -0.01 | 87.583
9 | 0.955 | 0.01091 | -0.011 | 87.488
9.5 | 0.974 | 0.01142 | -0.011 | 85.324
10 | 0.987 | 0.01178 | -0.012 | 83.762
10.5 | 0.991 | 0.01255 | -0.012 | 78.969
11 | 0.987 | 0.01328 | -0.013 | 74.387
11.5 | 0.976 | 0.01468 | -0.014 | 66.477
12 | 0.931 | 0.01661 | -0.014 | 56.014
12.5 | 0.873 | 0.02274 | -0.014 | 38.407
13 | 0.781 | 0.04668 | -0.013 | 16.737
13.5 | 0.732 | 0.05563 | -0.013 | 13.165
14 | 0.672 | 0.07197 | -0.012 | 9.338
14.5 | 0.617 | 0.08345 | -0.012 | 7.394
15 | 0.562 | 0.09264 | -0.011 | 6.068
15.5 | 0.503 | 0.10446 | -0.011 | 4.814

## 134. Re 16M Mach 0.25 (2)
BIGFOIL.COM POLAR EXPORT
GA 30A010
GA 30A010 |  |  |  | Cl Max: | 1.7664 | at alpha= | 16.5 | deg
XFOIL ncrit=9 |  |  |  | L/D Max: | 133.041 | at alpha= | 10 | deg
Re: | 16000000 |  |  | Cd Min: | 0.14509 | at alpha= | -20 | deg
Mach: | 0.25 |  |  | Cl=0 at alpha= | 0.00084746 | deg
|  |  |  | @ Cl=0.1, Cd= | 0.0049739
|  |  |  | @ Cl=0.4, Cd= | 0.0054548
|  |  |  | @ Cl=0.6, Cd= | 0.0058782
alpha (deg) | Cl | Cd | Cm | Cl/Cd
-20 | -1.2749 | 0.14509 | 0.0217 | -8.787
-19.5 | -1.4482 | 0.10933 | -0.0023 | -13.2461
-19 | -1.5746 | 0.08337 | -0.0187 | -18.8869
-18.5 | -1.6559 | 0.06445 | -0.0304 | -25.6928
-18 | -1.7113 | 0.0494 | -0.0399 | -34.6417
-17.5 | -1.7435 | 0.03839 | -0.0458 | -45.4155
-17 | -1.7606 | 0.03082 | -0.0472 | -57.1252
-16.5 | -1.7655 | 0.02591 | -0.0444 | -68.1397
-16 | -1.7612 | 0.02268 | -0.0388 | -77.6543
-15.5 | -1.7511 | 0.02017 | -0.0316 | -86.8171
-15 | -1.717 | 0.01814 | -0.027 | -94.6527
-14.5 | -1.6737 | 0.01654 | -0.0232 | -101.1911
-14 | -1.6253 | 0.01522 | -0.02 | -106.7871
-13.5 | -1.5737 | 0.01411 | -0.0173 | -111.5308
-13 | -1.52 | 0.01314 | -0.0149 | -115.6773
-12.5 | -1.4648 | 0.01229 | -0.0128 | -119.1863
-12 | -1.4086 | 0.01154 | -0.0109 | -122.0624
-11.5 | -1.3527 | 0.01076 | -0.0091 | -125.7156
-11 | -1.2964 | 0.01004 | -0.0074 | -129.1235
-10.5 | -1.2399 | 0.00942 | -0.0058 | -131.6242
-10 | -1.1812 | 0.00888 | -0.0047 | -133.018
-9 | -1.0545 | 0.00794 | -0.0049 | -132.8086
-8.5 | -0.9975 | 0.0075 | -0.0037 | -133
-8 | -0.9408 | 0.00716 | -0.0026 | -131.3966
-7.5 | -0.8829 | 0.00688 | -0.0017 | -128.3285
-7 | -0.8249 | 0.00659 | -0.001 | -125.1745
-6.5 | -0.7662 | 0.00638 | -0.0005 | -120.094
-6 | -0.7074 | 0.00618 | -0.0001 | -114.466
-5.5 | -0.6485 | 0.00601 | 0.0001 | -107.9035
-5 | -0.5895 | 0.00585 | 0.0003 | -100.7692
-4.5 | -0.5304 | 0.00571 | 0.0005 | -92.8897
-4 | -0.4713 | 0.0056 | 0.0005 | -84.1607
-3.5 | -0.4124 | 0.00548 | 0.0006 | -75.2555
-3 | -0.3534 | 0.00536 | 0.0006 | -65.9328
-2.5 | -0.2945 | 0.00525 | 0.0005 | -56.0952
-2 | -0.2355 | 0.00517 | 0.0005 | -45.5513
-1.5 | -0.1765 | 0.00507 | 0.0004 | -34.8126
-1 | -0.1178 | 0.00498 | 0.0003 | -23.6546
-0.5 | -0.0588 | 0.00496 | 0.0001 | -11.8548
0 | -0.0001 | 0.00497 | 0 | -0.020121
0.5 | 0.0589 | 0.00496 | -0.0001 | 11.875
1 | 0.1179 | 0.00498 | -0.0003 | 23.6747
1.5 | 0.1765 | 0.00507 | -0.0004 | 34.8126
2 | 0.2356 | 0.00516 | -0.0005 | 45.6589
2.5 | 0.2946 | 0.00525 | -0.0006 | 56.1143
3 | 0.3534 | 0.00536 | -0.0006 | 65.9328
3.5 | 0.4124 | 0.00548 | -0.0006 | 75.2555
4 | 0.4714 | 0.0056 | -0.0006 | 84.1786
4.5 | 0.5305 | 0.00571 | -0.0005 | 92.9072
5 | 0.5896 | 0.00585 | -0.0004 | 100.7863
5.5 | 0.6486 | 0.00601 | -0.0002 | 107.9201
6 | 0.7075 | 0.00618 | 0.0001 | 114.4822
6.5 | 0.7663 | 0.00637 | 0.0005 | 120.2983
7 | 0.825 | 0.00659 | 0.001 | 125.1897
7.5 | 0.8831 | 0.00688 | 0.0017 | 128.3576
8 | 0.941 | 0.00716 | 0.0025 | 131.4246
8.5 | 0.9978 | 0.0075 | 0.0037 | 133.04
9 | 1.0547 | 0.00794 | 0.0049 | 132.8338
10 | 1.1814 | 0.00888 | 0.0047 | 133.0405
10.5 | 1.24 | 0.00941 | 0.0058 | 131.7747
11 | 1.2966 | 0.01004 | 0.0073 | 129.1434
11.5 | 1.3529 | 0.01076 | 0.009 | 125.7342
12 | 1.4089 | 0.01154 | 0.0108 | 122.0884
12.5 | 1.4651 | 0.01229 | 0.0127 | 119.2107
13 | 1.5203 | 0.01314 | 0.0148 | 115.7002
13.5 | 1.5741 | 0.01411 | 0.0172 | 111.5592
14 | 1.6257 | 0.01523 | 0.02 | 106.7433
14.5 | 1.6741 | 0.01655 | 0.0231 | 101.1541
15 | 1.7174 | 0.01815 | 0.0269 | 94.6226
15.5 | 1.7517 | 0.02018 | 0.0315 | 86.8038
16 | 1.7622 | 0.02269 | 0.0387 | 77.6642
16.5 | 1.7664 | 0.02594 | 0.0442 | 68.0956
17 | 1.7617 | 0.03085 | 0.0469 | 57.1053
17.5 | 1.7442 | 0.0385 | 0.0455 | 45.3039
18 | 1.712 | 0.04957 | 0.0395 | 34.537
18.5 | 1.6568 | 0.06465 | 0.0299 | 25.6272
19 | 1.5736 | 0.08386 | 0.0179 | 18.7646
19.5 | 1.4474 | 0.10984 | 0.0016 | 13.1773
20 | 1.2773 | 0.14509 | -0.0221 | 8.8035

## 135. Re 16M Mach 0.50 (1)
BIGFOIL.COM POLAR EXPORT
GA 30A010
GA 30A010 |  |  |  | Cl Max: | 1.109 | at alpha= | 20 | deg
JavaFoil+Calcfoil stall+Eppler ext transition |  |  |  | L/D Max: | 76.283 | at alpha= | 6 | deg
Re: | 16000000 |  |  | Cd Min: | 0.00753 | at alpha= | 0 | deg
Mach: | 0.5 |  |  | Cl=0 at alpha= | 0 | deg
|  |  |  | @ Cl=0.1, Cd= | 0.0075977
|  |  |  | @ Cl=0.4, Cd= | 0.0082832
|  |  |  | @ Cl=0.6, Cd= | 0.0089052
alpha (deg) | Cl | Cd | Cm | Cl/Cd
-20 | -1.109 | 0.18217 | 0.016 | -6.085
-19.5 | -1.08 | 0.17711 | 0.015 | -6.1
-19 | -1.053 | 0.171 | 0.015 | -6.158
-18.5 | -1.026 | 0.15972 | 0.015 | -6.423
-18 | -0.997 | 0.15946 | 0.014 | -6.255
-17.5 | -0.969 | 0.15561 | 0.013 | -6.229
-17 | -0.942 | 0.14708 | 0.013 | -6.404
-16.5 | -0.915 | 0.14695 | 0.013 | -6.227
-16 | -0.895 | 0.11727 | 0.013 | -7.63
-15.5 | -0.872 | 0.10697 | 0.013 | -8.149
-15 | -0.845 | 0.10067 | 0.013 | -8.39
-14.5 | -0.814 | 0.09879 | 0.012 | -8.239
-14 | -0.784 | 0.09549 | 0.011 | -8.215
-13.5 | -0.754 | 0.09321 | 0.011 | -8.091
-13 | -0.726 | 0.08899 | 0.01 | -8.154
-12.5 | -0.696 | 0.08645 | 0.009 | -8.054
-12 | -0.669 | 0.08927 | 0.009 | -7.49
-11.5 | -0.645 | 0.0777 | 0.009 | -8.297
-11 | -0.617 | 0.07254 | 0.009 | -8.503
-10.5 | -0.597 | 0.06157 | 0.009 | -9.702
-10 | -0.584 | 0.04871 | 0.01 | -11.99
-9.5 | -0.529 | 0.06648 | 0.007 | -7.962
-9 | -0.605 | 0.01594 | 0.012 | -37.979
-8.5 | -0.582 | 0.01257 | 0.011 | -46.288
-8 | -0.548 | 0.01291 | 0.011 | -42.433
-7.5 | -0.514 | 0.01233 | 0.01 | -41.704
-7 | -0.77 | 0.01117 | 0.009 | -68.889
-6.5 | -0.785 | 0.01069 | 0.009 | -73.418
-6 | -0.761 | 0.00988 | 0.008 | -77.035
-5.5 | -0.718 | 0.00936 | 0.007 | -76.755
-5 | -0.666 | 0.00899 | 0.007 | -74.08
-4.5 | -0.607 | 0.00896 | 0.006 | -67.774
-4 | -0.544 | 0.00857 | 0.005 | -63.472
-3.5 | -0.478 | 0.00861 | 0.005 | -55.523
-3 | -0.411 | 0.00834 | 0.004 | -49.291
-2.5 | -0.343 | 0.00822 | 0.003 | -41.794
-2 | -0.275 | 0.00788 | 0.003 | -34.917
-1.5 | -0.207 | 0.0081 | 0.002 | -25.52
-1 | -0.138 | 0.00766 | 0.001 | -18.003
-0.5 | -0.069 | 0.00761 | 0.001 | -9.056
0 | 0 | 0.00753 | 0 | 0
0.5 | 0.069 | 0.00758 | -0.001 | 9.157
1 | 0.139 | 0.00762 | -0.001 | 18.206
1.5 | 0.208 | 0.00806 | -0.002 | 25.811
2 | 0.277 | 0.00785 | -0.003 | 35.318
2.5 | 0.346 | 0.00818 | -0.003 | 42.282
3 | 0.414 | 0.00831 | -0.004 | 49.866
3.5 | 0.482 | 0.0084 | -0.005 | 57.38
4 | 0.548 | 0.00893 | -0.005 | 61.304
4.5 | 0.611 | 0.0089 | -0.006 | 68.726
5 | 0.671 | 0.00925 | -0.007 | 72.486
5.5 | 0.724 | 0.00959 | -0.007 | 75.463
6 | 0.767 | 0.01005 | -0.008 | 76.283
6.5 | 0.791 | 0.01052 | -0.009 | 75.261
7 | 0.776 | 0.01111 | -0.009 | 69.864
7.5 | 0.519 | 0.01193 | -0.01 | 43.465
8 | 0.553 | 0.01244 | -0.011 | 44.445
8.5 | 0.587 | 0.01273 | -0.011 | 46.135
9 | 0.605 | 0.01594 | -0.012 | 37.979
9.5 | 0.529 | 0.06648 | -0.007 | 7.962
10 | 0.584 | 0.04871 | -0.01 | 11.99
10.5 | 0.592 | 0.06567 | -0.009 | 9.015
11 | 0.616 | 0.07471 | -0.008 | 8.239
11.5 | 0.644 | 0.07913 | -0.009 | 8.137
12 | 0.669 | 0.0886 | -0.009 | 7.545
12.5 | 0.696 | 0.08645 | -0.009 | 8.054
13 | 0.726 | 0.08899 | -0.01 | 8.154
13.5 | 0.754 | 0.09383 | -0.01 | 8.032
14 | 0.784 | 0.09656 | -0.011 | 8.118
14.5 | 0.813 | 0.09958 | -0.012 | 8.166
15 | 0.843 | 0.1026 | -0.013 | 8.219
15.5 | 0.87 | 0.10856 | -0.013 | 8.018
16 | 0.894 | 0.11912 | -0.013 | 7.508
16.5 | 0.915 | 0.14377 | -0.012 | 6.365
17 | 0.942 | 0.14715 | -0.013 | 6.401
17.5 | 0.969 | 0.15609 | -0.013 | 6.21
18 | 0.997 | 0.1595 | -0.014 | 6.253
18.5 | 1.026 | 0.16241 | -0.014 | 6.315
19 | 1.053 | 0.17168 | -0.015 | 6.135
19.5 | 1.081 | 0.17581 | -0.015 | 6.146
20 | 1.109 | 0.18084 | -0.016 | 6.133

## 136. Re 16M Mach 0.50 (2)
BIGFOIL.COM POLAR EXPORT
GA 30A010
GA 30A010 |  |  |  | Cl Max: | 1.1023 | at alpha= | 8.5 | deg
XFOIL ncrit=9 |  |  |  | L/D Max: | 128.755 | at alpha= | 7 | deg
Re: | 16000000 |  |  | Cd Min: | 0.13044 | at alpha= | 13.5 | deg
Mach: | 0.5 |  |  | Cl=0 at alpha= | 0 | deg
|  |  |  | @ Cl=0.1, Cd= | 0.0050246
|  |  |  | @ Cl=0.4, Cd= | 0.0055318
|  |  |  | @ Cl=0.6, Cd= | 0.0060103
alpha (deg) | Cl | Cd | Cm | Cl/Cd
-13.5 | -0.8792 | 0.13027 | 0.0183 | -6.7491
-13 | -0.8923 | 0.11863 | 0.0118 | -7.5217
-12.5 | -0.908 | 0.10711 | 0.0055 | -8.4773
-12 | -0.9259 | 0.09574 | -0.0007 | -9.671
-11.5 | -0.9456 | 0.0844 | -0.007 | -11.2038
-11 | -0.968 | 0.07292 | -0.0131 | -13.2748
-10.5 | -0.9902 | 0.06068 | -0.0192 | -16.3184
-10 | -1.0096 | 0.04615 | -0.0319 | -21.8765
-9.5 | -1.0386 | 0.03399 | -0.043 | -30.556
-9 | -1.0798 | 0.02655 | -0.0395 | -40.6704
-8.5 | -1.1022 | 0.01876 | -0.0325 | -58.7527
-8 | -1.0932 | 0.01155 | -0.0248 | -94.6494
-7.5 | -1.044 | 0.00842 | -0.0174 | -123.9905
-7 | -0.9719 | 0.00755 | -0.0132 | -128.7285
-6.5 | -0.8979 | 0.00712 | -0.0102 | -126.1096
-6 | -0.8251 | 0.00677 | -0.0079 | -121.8759
-5.5 | -0.753 | 0.00649 | -0.006 | -116.0247
-5 | -0.6818 | 0.00624 | -0.0045 | -109.2628
-4.5 | -0.6114 | 0.00603 | -0.0033 | -101.393
-4 | -0.5416 | 0.00587 | -0.0024 | -92.2658
-3.5 | -0.4724 | 0.00571 | -0.0017 | -82.732
-3 | -0.404 | 0.00554 | -0.0011 | -72.9242
-2.5 | -0.336 | 0.0054 | -0.0007 | -62.2222
-2 | -0.2682 | 0.00528 | -0.0004 | -50.7955
-1.5 | -0.2009 | 0.00514 | -0.0002 | -39.0856
-1 | -0.134 | 0.00505 | -0.0001 | -26.5347
-0.5 | -0.0669 | 0.005 | 0 | -13.38
0 | 0 | 0.00497 | 0 | 0
0.5 | 0.0669 | 0.005 | 0 | 13.38
1 | 0.1341 | 0.00505 | 0.0001 | 26.5545
1.5 | 0.201 | 0.00514 | 0.0002 | 39.1051
2 | 0.2683 | 0.00528 | 0.0004 | 50.8144
2.5 | 0.336 | 0.0054 | 0.0007 | 62.2222
3 | 0.404 | 0.00554 | 0.0011 | 72.9242
3.5 | 0.4725 | 0.00571 | 0.0016 | 82.7496
4 | 0.5417 | 0.00586 | 0.0023 | 92.4403
4.5 | 0.6115 | 0.00604 | 0.0033 | 101.2417
5 | 0.682 | 0.00624 | 0.0045 | 109.2949
5.5 | 0.7531 | 0.00649 | 0.006 | 116.0401
6 | 0.8252 | 0.00677 | 0.0078 | 121.8907
6.5 | 0.8982 | 0.00712 | 0.0102 | 126.1517
7 | 0.9721 | 0.00755 | 0.0132 | 128.755
7.5 | 1.0442 | 0.00842 | 0.0174 | 124.0143
8 | 1.0934 | 0.01156 | 0.0248 | 94.5848
8.5 | 1.1023 | 0.01878 | 0.0324 | 58.6954
9 | 1.0798 | 0.0266 | 0.0394 | 40.594
9.5 | 1.0388 | 0.03406 | 0.0428 | 30.4991
10 | 1.0099 | 0.0463 | 0.0315 | 21.8121
10.5 | 0.9907 | 0.06084 | 0.0189 | 16.2837
11 | 0.9684 | 0.07307 | 0.0128 | 13.253
11.5 | 0.9463 | 0.08454 | 0.0066 | 11.1935
12 | 0.9266 | 0.09592 | 0.0003 | 9.6601
12.5 | 0.9087 | 0.1073 | -0.0059 | 8.4688
13 | 0.8933 | 0.11878 | -0.0122 | 7.5206
13.5 | 0.8801 | 0.13044 | -0.0187 | 6.7472

## 137. Re 18M Mach 0.00 (1)
BIGFOIL.COM POLAR EXPORT
GA 30A010
GA 30A010 |  |  |  | Cl Max: | 1.089 | at alpha= | 12.5 | deg
JavaFoil+Calcfoil stall+Eppler ext transition |  |  |  | L/D Max: | 96.052 | at alpha= | 9 | deg
Re: | 18000000 |  |  | Cd Min: | 0.00744 | at alpha= | 0 | deg
Mach: | 0 |  |  | Cl=0 at alpha= | 0 | deg
|  |  |  | @ Cl=0.1, Cd= | 0.00747
|  |  |  | @ Cl=0.4, Cd= | 0.0078854
|  |  |  | @ Cl=0.6, Cd= | 0.0083747
alpha (deg) | Cl | Cd | Cm | Cl/Cd
-18 | -0.748 | 0.11377 | 0.013 | -6.578
-17.5 | -0.784 | 0.10024 | 0.014 | -7.822
-17 | -0.813 | 0.09516 | 0.014 | -8.541
-16.5 | -0.844 | 0.08506 | 0.014 | -9.924
-16 | -0.871 | 0.07403 | 0.014 | -11.767
-15.5 | -0.903 | 0.06011 | 0.014 | -15.029
-15 | -0.945 | 0.04334 | 0.015 | -21.799
-14.5 | -1.001 | 0.02578 | 0.015 | -38.852
-14 | -1.036 | 0.01969 | 0.015 | -52.586
-13.5 | -1.061 | 0.0167 | 0.015 | -63.529
-13 | -1.079 | 0.01492 | 0.015 | -72.295
-12.5 | -1.079 | 0.01424 | 0.014 | -75.734
-12 | -1.074 | 0.01355 | 0.014 | -79.322
-11.5 | -1.066 | 0.01294 | 0.013 | -82.383
-11 | -1.053 | 0.01205 | 0.013 | -87.341
-10.5 | -1.035 | 0.0116 | 0.012 | -89.229
-10 | -1.013 | 0.01114 | 0.011 | -90.926
-9.5 | -0.986 | 0.01055 | 0.011 | -93.468
-9 | -0.955 | 0.01009 | 0.01 | -94.687
-8.5 | -0.92 | 0.01005 | 0.01 | -91.499
-8 | -0.881 | 0.00965 | 0.009 | -91.352
-7.5 | -0.839 | 0.00932 | 0.009 | -90.026
-7 | -0.793 | 0.00929 | 0.008 | -85.365
-6.5 | -0.745 | 0.00889 | 0.008 | -83.863
-6 | -0.695 | 0.00856 | 0.007 | -81.098
-5.5 | -0.642 | 0.00849 | 0.006 | -75.557
-5 | -0.587 | 0.0084 | 0.006 | -69.914
-4.5 | -0.531 | 0.00829 | 0.005 | -64.091
-4 | -0.474 | 0.00812 | 0.005 | -58.376
-3.5 | -0.416 | 0.00788 | 0.004 | -52.775
-3 | -0.357 | 0.00799 | 0.004 | -44.724
-2.5 | -0.298 | 0.00793 | 0.003 | -37.607
-2 | -0.239 | 0.00769 | 0.002 | -31.028
-1.5 | -0.179 | 0.00749 | 0.002 | -23.919
-1 | -0.119 | 0.00751 | 0.001 | -15.914
-0.5 | -0.06 | 0.00747 | 0.001 | -7.995
0 | 0 | 0.00744 | 0 | 0
0.5 | 0.06 | 0.00745 | -0.001 | 8.074
1 | 0.12 | 0.00748 | -0.001 | 16.073
1.5 | 0.18 | 0.00746 | -0.002 | 24.161
2 | 0.24 | 0.00767 | -0.002 | 31.343
2.5 | 0.3 | 0.0079 | -0.003 | 38
3 | 0.36 | 0.00796 | -0.004 | 45.198
3.5 | 0.419 | 0.00785 | -0.004 | 53.337
4 | 0.477 | 0.00809 | -0.005 | 59.009
4.5 | 0.535 | 0.00826 | -0.005 | 64.801
5 | 0.591 | 0.00836 | -0.006 | 70.703
5.5 | 0.646 | 0.00845 | -0.006 | 76.435
6 | 0.699 | 0.00852 | -0.007 | 82.07
6.5 | 0.75 | 0.00884 | -0.008 | 84.895
7 | 0.799 | 0.00924 | -0.008 | 86.455
7.5 | 0.845 | 0.00927 | -0.009 | 91.194
8 | 0.888 | 0.00959 | -0.009 | 92.58
8.5 | 0.927 | 0.00999 | -0.01 | 92.761
9 | 0.962 | 0.01002 | -0.01 | 96.052
9.5 | 0.993 | 0.01047 | -0.011 | 94.876
10 | 1.021 | 0.01105 | -0.011 | 92.331
10.5 | 1.043 | 0.01151 | -0.012 | 90.672
11 | 1.061 | 0.01195 | -0.013 | 88.818
11.5 | 1.075 | 0.01282 | -0.013 | 83.85
12 | 1.084 | 0.01341 | -0.014 | 80.808
12.5 | 1.089 | 0.01409 | -0.014 | 77.238
13 | 1.089 | 0.01475 | -0.015 | 73.834
13.5 | 1.061 | 0.0167 | -0.015 | 63.529
14 | 1.036 | 0.01969 | -0.015 | 52.586
14.5 | 1.001 | 0.02578 | -0.015 | 38.852
15 | 0.945 | 0.04334 | -0.014 | 21.799
15.5 | 0.903 | 0.06011 | -0.014 | 15.029
16 | 0.871 | 0.07403 | -0.014 | 11.767
16.5 | 0.844 | 0.08506 | -0.014 | 9.924
17 | 0.813 | 0.09516 | -0.013 | 8.541
17.5 | 0.784 | 0.10024 | -0.014 | 7.822

## 138. Re 18M Mach 0.00 (2)
BIGFOIL.COM POLAR EXPORT
GA 30A010
GA 30A010 |  |  |  | Cl Max: | 1.9376 | at alpha= | 20 | deg
XFOIL ncrit=9 |  |  |  | L/D Max: | 138.703 | at alpha= | 10.5 | deg
Re: | 18000000 |  |  | Cd Min: | 0.02683 | at alpha= | -20 | deg
Mach: | 0 |  |  | Cl=0 at alpha= | 0.00087873 | deg
|  |  |  | @ Cl=0.1, Cd= | 0.0049727
|  |  |  | @ Cl=0.4, Cd= | 0.005405
|  |  |  | @ Cl=0.6, Cd= | 0.0058066
alpha (deg) | Cl | Cd | Cm | Cl/Cd
-20 | -1.9355 | 0.02683 | -0.0295 | -72.1394
-19.5 | -1.9245 | 0.02417 | -0.0269 | -79.6235
-19 | -1.9098 | 0.02215 | -0.0235 | -86.2212
-18.5 | -1.8924 | 0.02059 | -0.0193 | -91.9087
-18 | -1.8728 | 0.01922 | -0.0146 | -97.4402
-17.5 | -1.8402 | 0.01799 | -0.012 | -102.2902
-17 | -1.8038 | 0.01684 | -0.0098 | -107.114
-16.5 | -1.7644 | 0.01579 | -0.0079 | -111.7416
-16 | -1.7219 | 0.01489 | -0.0065 | -115.6414
-15.5 | -1.677 | 0.01411 | -0.0053 | -118.8519
-15 | -1.6304 | 0.0134 | -0.0043 | -121.6716
-14.5 | -1.5827 | 0.01275 | -0.0034 | -124.1333
-14 | -1.534 | 0.01213 | -0.0026 | -126.4633
-13.5 | -1.4844 | 0.01155 | -0.0019 | -128.5195
-13 | -1.434 | 0.01101 | -0.0013 | -130.2452
-12.5 | -1.3836 | 0.01041 | -0.0007 | -132.9107
-12 | -1.3327 | 0.00984 | -0.0002 | -135.437
-11.5 | -1.2812 | 0.00931 | 0.0004 | -137.6155
-11 | -1.2289 | 0.00888 | 0.0008 | -138.3896
-10.5 | -1.1761 | 0.00848 | 0.0012 | -138.691
-10 | -1.1179 | 0.0081 | 0.0004 | -138.0123
-9.5 | -1.0595 | 0.00769 | -0.0004 | -137.7763
-9 | -1.0065 | 0.00731 | 0.0001 | -137.6881
-8.5 | -0.9539 | 0.00703 | 0.0007 | -135.6899
-8 | -0.8998 | 0.00678 | 0.0011 | -132.7139
-7.5 | -0.8455 | 0.00652 | 0.0013 | -129.6779
-7 | -0.7903 | 0.00634 | 0.0015 | -124.653
-6.5 | -0.7349 | 0.00615 | 0.0015 | -119.4959
-6 | -0.6791 | 0.00599 | 0.0015 | -113.3723
-5.5 | -0.623 | 0.00586 | 0.0015 | -106.314
-5 | -0.5668 | 0.00573 | 0.0014 | -98.918
-4.5 | -0.5104 | 0.00562 | 0.0013 | -90.8185
-4 | -0.4539 | 0.00552 | 0.0012 | -82.2283
-3.5 | -0.3973 | 0.0054 | 0.0011 | -73.5741
-3 | -0.3407 | 0.0053 | 0.001 | -64.283
-2.5 | -0.284 | 0.0052 | 0.0008 | -54.6154
-2 | -0.2271 | 0.00513 | 0.0007 | -44.269
-1.5 | -0.1704 | 0.00506 | 0.0005 | -33.6759
-0.5 | -0.0567 | 0.00496 | 0.0002 | -11.4315
0 | -0.0001 | 0.00498 | 0 | -0.02008
0.5 | 0.0568 | 0.00495 | -0.0002 | 11.4747
1 | 0.1138 | 0.00498 | -0.0004 | 22.8514
1.5 | 0.1705 | 0.00506 | -0.0005 | 33.6957
2 | 0.2272 | 0.00512 | -0.0007 | 44.375
2.5 | 0.2841 | 0.0052 | -0.0009 | 54.6346
3 | 0.3407 | 0.0053 | -0.001 | 64.283
3.5 | 0.3974 | 0.0054 | -0.0011 | 73.5926
4 | 0.454 | 0.00551 | -0.0012 | 82.3956
4.5 | 0.5105 | 0.00561 | -0.0013 | 90.9982
5 | 0.5669 | 0.00573 | -0.0014 | 98.9354
5.5 | 0.6231 | 0.00586 | -0.0015 | 106.3311
6 | 0.6792 | 0.006 | -0.0016 | 113.2
6.5 | 0.7351 | 0.00615 | -0.0016 | 119.5285
7 | 0.7904 | 0.00634 | -0.0015 | 124.6688
7.5 | 0.8456 | 0.00652 | -0.0014 | 129.6933
8 | 0.9 | 0.00678 | -0.0011 | 132.7434
8.5 | 0.9541 | 0.00703 | -0.0008 | 135.7183
9 | 1.0067 | 0.00731 | -0.0001 | 137.7155
9.5 | 1.0597 | 0.00769 | 0.0004 | 137.8023
10 | 1.1181 | 0.0081 | -0.0004 | 138.037
10.5 | 1.1762 | 0.00848 | -0.0012 | 138.7028
11 | 1.229 | 0.00888 | -0.0008 | 138.4009
11.5 | 1.2813 | 0.00931 | -0.0004 | 137.6262
12 | 1.3329 | 0.00984 | 0.0001 | 135.4573
12.5 | 1.3839 | 0.01041 | 0.0007 | 132.9395
13 | 1.4343 | 0.01101 | 0.0013 | 130.2725
13.5 | 1.4847 | 0.01155 | 0.0019 | 128.5455
14 | 1.5343 | 0.01213 | 0.0025 | 126.488
14.5 | 1.5831 | 0.01275 | 0.0033 | 124.1647
15 | 1.6308 | 0.0134 | 0.0042 | 121.7015
15.5 | 1.6774 | 0.01411 | 0.0052 | 118.8802
16 | 1.7223 | 0.0149 | 0.0064 | 115.5906
16.5 | 1.7648 | 0.01581 | 0.0078 | 111.6256
17 | 1.8042 | 0.01686 | 0.0097 | 107.0107
17.5 | 1.8406 | 0.01802 | 0.0119 | 102.1421
18 | 1.8733 | 0.01925 | 0.0145 | 97.3143
18.5 | 1.8934 | 0.0206 | 0.0191 | 91.9126
19 | 1.9111 | 0.02216 | 0.0232 | 86.241
19.5 | 1.926 | 0.02416 | 0.0267 | 79.7185
20 | 1.9376 | 0.02679 | 0.0292 | 72.3255

## 139. Re 18M Mach 0.10 (1)
BIGFOIL.COM POLAR EXPORT
GA 30A010
GA 30A010 |  |  |  | Cl Max: | 1.072 | at alpha= | 12.5 | deg
JavaFoil+Calcfoil stall+Eppler ext transition |  |  |  | L/D Max: | 95.092 | at alpha= | 9 | deg
Re: | 18000000 |  |  | Cd Min: | 0.00738 | at alpha= | 0 | deg
Mach: | 0.1 |  |  | Cl=0 at alpha= | 0 | deg
|  |  |  | @ Cl=0.1, Cd= | 0.0074697
|  |  |  | @ Cl=0.4, Cd= | 0.007878
|  |  |  | @ Cl=0.6, Cd= | 0.0084229
alpha (deg) | Cl | Cd | Cm | Cl/Cd
-17.5 | -0.727 | 0.10801 | 0.013 | -6.734
-17 | -0.761 | 0.10153 | 0.013 | -7.492
-16.5 | -0.793 | 0.09303 | 0.013 | -8.526
-16 | -0.821 | 0.0828 | 0.013 | -9.92
-15.5 | -0.854 | 0.06944 | 0.014 | -12.297
-15 | -0.894 | 0.05284 | 0.014 | -16.917
-14.5 | -0.954 | 0.03144 | 0.015 | -30.334
-14 | -0.995 | 0.02263 | 0.015 | -43.975
-13.5 | -1.029 | 0.01794 | 0.015 | -57.328
-13 | -1.059 | 0.0153 | 0.015 | -69.211
-12.5 | -1.062 | 0.01456 | 0.014 | -72.982
-12 | -1.061 | 0.01375 | 0.014 | -77.196
-11.5 | -1.056 | 0.01314 | 0.013 | -80.378
-11 | -1.045 | 0.01199 | 0.013 | -87.184
-10.5 | -1.03 | 0.01172 | 0.012 | -87.892
-10 | -1.01 | 0.01125 | 0.012 | -89.771
-9.5 | -0.985 | 0.01056 | 0.011 | -93.255
-9 | -0.955 | 0.01019 | 0.01 | -93.73
-8.5 | -0.921 | 0.01014 | 0.01 | -90.83
-8 | -0.883 | 0.00963 | 0.009 | -91.662
-7.5 | -0.841 | 0.00959 | 0.009 | -87.737
-7 | -0.796 | 0.00908 | 0.008 | -87.638
-6.5 | -0.748 | 0.00886 | 0.008 | -84.422
-6 | -0.697 | 0.00859 | 0.007 | -81.203
-5.5 | -0.645 | 0.00865 | 0.006 | -74.517
-5 | -0.59 | 0.00844 | 0.006 | -69.934
-4.5 | -0.534 | 0.00834 | 0.005 | -64.015
-4 | -0.476 | 0.00817 | 0.005 | -58.305
-3.5 | -0.418 | 0.00789 | 0.004 | -53.006
-3 | -0.359 | 0.00796 | 0.004 | -45.099
-2.5 | -0.3 | 0.00796 | 0.003 | -37.606
-2 | -0.24 | 0.00772 | 0.002 | -31.079
-1.5 | -0.18 | 0.00749 | 0.002 | -24.03
-1 | -0.12 | 0.00751 | 0.001 | -15.993
-0.5 | -0.06 | 0.00748 | 0.001 | -8.034
0 | 0 | 0.00738 | 0 | 0
0.5 | 0.06 | 0.00745 | -0.001 | 8.114
1 | 0.121 | 0.00748 | -0.001 | 16.154
1.5 | 0.181 | 0.00746 | -0.002 | 24.275
2 | 0.241 | 0.00769 | -0.002 | 31.397
2.5 | 0.302 | 0.00794 | -0.003 | 38.001
3 | 0.361 | 0.00793 | -0.004 | 45.581
3.5 | 0.421 | 0.00785 | -0.004 | 53.574
4 | 0.48 | 0.00814 | -0.005 | 58.94
4.5 | 0.538 | 0.0083 | -0.005 | 64.727
5 | 0.594 | 0.0084 | -0.006 | 70.728
5.5 | 0.649 | 0.00861 | -0.006 | 75.382
6 | 0.702 | 0.00855 | -0.007 | 82.182
6.5 | 0.753 | 0.00881 | -0.008 | 85.469
7 | 0.802 | 0.00903 | -0.008 | 88.753
7.5 | 0.847 | 0.00953 | -0.009 | 88.876
8 | 0.889 | 0.00957 | -0.009 | 92.903
8.5 | 0.928 | 0.01008 | -0.01 | 92.086
9 | 0.962 | 0.01012 | -0.01 | 95.092
9.5 | 0.992 | 0.01048 | -0.011 | 94.659
10 | 1.018 | 0.01116 | -0.012 | 91.17
10.5 | 1.038 | 0.01162 | -0.012 | 89.324
11 | 1.054 | 0.01189 | -0.013 | 88.681
11.5 | 1.065 | 0.01302 | -0.013 | 81.815
12 | 1.071 | 0.01361 | -0.014 | 78.665
12.5 | 1.072 | 0.0144 | -0.014 | 74.447
13 | 1.069 | 0.01512 | -0.015 | 70.712
13.5 | 1.029 | 0.01794 | -0.015 | 57.328
14 | 0.995 | 0.02263 | -0.015 | 43.975
14.5 | 0.954 | 0.03144 | -0.015 | 30.334
15 | 0.894 | 0.05284 | -0.014 | 16.917
15.5 | 0.854 | 0.06944 | -0.013 | 12.297
16 | 0.821 | 0.0828 | -0.013 | 9.92
16.5 | 0.793 | 0.09303 | -0.013 | 8.526
17 | 0.761 | 0.10153 | -0.013 | 7.492
17.5 | 0.727 | 0.10801 | -0.013 | 6.734

## 140. Re 18M Mach 0.10 (2)
BIGFOIL.COM POLAR EXPORT
GA 30A010
GA 30A010 |  |  |  | Cl Max: | 1.9253 | at alpha= | 20 | deg
XFOIL ncrit=9 |  |  |  | L/D Max: | 138.252 | at alpha= | 10.5 | deg
Re: | 18000000 |  |  | Cd Min: | 0.0308 | at alpha= | -20 | deg
Mach: | 0.1 |  |  | Cl=0 at alpha= | 0.00087413 | deg
|  |  |  | @ Cl=0.1, Cd= | 0.0049725
|  |  |  | @ Cl=0.4, Cd= | 0.0054106
|  |  |  | @ Cl=0.6, Cd= | 0.005813
alpha (deg) | Cl | Cd | Cm | Cl/Cd
-20 | -1.9229 | 0.0308 | -0.0345 | -62.4318
-19.5 | -1.9176 | 0.02701 | -0.0329 | -70.9959
-19 | -1.9067 | 0.02422 | -0.0301 | -78.7242
-18.5 | -1.8921 | 0.02212 | -0.0263 | -85.538
-17.5 | -1.8497 | 0.01924 | -0.0173 | -96.1383
-17 | -1.8159 | 0.01791 | -0.0145 | -101.3903
-16.5 | -1.7777 | 0.01672 | -0.0121 | -106.3218
-16 | -1.7367 | 0.01562 | -0.0101 | -111.1844
-15.5 | -1.6929 | 0.01465 | -0.0084 | -115.5563
-15 | -1.6464 | 0.01383 | -0.007 | -119.0456
-14.5 | -1.5982 | 0.0131 | -0.0058 | -122
-14 | -1.5489 | 0.01243 | -0.0048 | -124.6098
-13.5 | -1.4986 | 0.01181 | -0.0039 | -126.8925
-12.5 | -1.3959 | 0.01066 | -0.0023 | -130.9475
-12 | -1.3442 | 0.01006 | -0.0016 | -133.6183
-11.5 | -1.2922 | 0.00947 | -0.0009 | -136.452
-11 | -1.2393 | 0.00899 | -0.0003 | -137.8532
-10.5 | -1.1861 | 0.00858 | 0.0003 | -138.2401
-10 | -1.1272 | 0.00818 | -0.0004 | -137.7995
-9.5 | -1.0677 | 0.00778 | -0.0011 | -137.2365
-9 | -1.014 | 0.00738 | -0.0006 | -137.3984
-8.5 | -0.961 | 0.00707 | 0.0002 | -135.9264
-8 | -0.9063 | 0.00683 | 0.0006 | -132.694
-7.5 | -0.8514 | 0.00657 | 0.001 | -129.589
-7 | -0.7958 | 0.00637 | 0.0012 | -124.9294
-6.5 | -0.7399 | 0.00617 | 0.0013 | -119.919
-6 | -0.6836 | 0.00602 | 0.0013 | -113.5548
-5.5 | -0.627 | 0.00588 | 0.0013 | -106.6327
-5 | -0.5704 | 0.00574 | 0.0013 | -99.3728
-4.5 | -0.5136 | 0.00562 | 0.0012 | -91.3879
-4 | -0.4566 | 0.00552 | 0.0011 | -82.7174
-3.5 | -0.3997 | 0.00541 | 0.001 | -73.8817
-3 | -0.3427 | 0.0053 | 0.0009 | -64.6604
-2.5 | -0.2856 | 0.00521 | 0.0008 | -54.8177
-2 | -0.2285 | 0.00513 | 0.0006 | -44.5419
-1.5 | -0.1714 | 0.00506 | 0.0005 | -33.8735
-0.5 | -0.0571 | 0.00496 | 0.0002 | -11.5121
0 | -0.0001 | 0.00498 | 0 | -0.02008
0.5 | 0.0571 | 0.00495 | -0.0002 | 11.5354
1 | 0.1144 | 0.00498 | -0.0004 | 22.9719
1.5 | 0.1715 | 0.00506 | -0.0005 | 33.8933
2 | 0.2285 | 0.00513 | -0.0007 | 44.5419
2.5 | 0.2858 | 0.0052 | -0.0008 | 54.9615
3 | 0.3427 | 0.0053 | -0.0009 | 64.6604
3.5 | 0.3997 | 0.00541 | -0.0011 | 73.8817
4 | 0.4567 | 0.00552 | -0.0012 | 82.7355
4.5 | 0.5136 | 0.00562 | -0.0012 | 91.3879
5 | 0.5705 | 0.00574 | -0.0013 | 99.3902
5.5 | 0.6271 | 0.00588 | -0.0013 | 106.6497
6 | 0.6837 | 0.00602 | -0.0014 | 113.5714
6.5 | 0.74 | 0.00617 | -0.0013 | 119.9352
7 | 0.7959 | 0.00637 | -0.0012 | 124.9451
7.5 | 0.8516 | 0.00656 | -0.001 | 129.8171
8 | 0.9065 | 0.00683 | -0.0006 | 132.7233
8.5 | 0.9612 | 0.00708 | -0.0002 | 135.7627
9 | 1.0143 | 0.00738 | 0.0005 | 137.439
9.5 | 1.068 | 0.00778 | 0.0011 | 137.2751
10 | 1.1274 | 0.00818 | 0.0003 | 137.824
10.5 | 1.1862 | 0.00858 | -0.0003 | 138.2517
11 | 1.2395 | 0.00899 | 0.0002 | 137.8754
11.5 | 1.2923 | 0.00948 | 0.0009 | 136.3186
12 | 1.3444 | 0.01006 | 0.0015 | 133.6382
12.5 | 1.3962 | 0.01065 | 0.0023 | 131.0986
13.5 | 1.4989 | 0.01181 | 0.0038 | 126.9179
14 | 1.5492 | 0.01243 | 0.0047 | 124.634
14.5 | 1.5986 | 0.0131 | 0.0057 | 122.0305
15 | 1.6468 | 0.01383 | 0.0069 | 119.0745
15.5 | 1.6933 | 0.01466 | 0.0083 | 115.5048
16 | 1.7371 | 0.01563 | 0.01 | 111.1388
16.5 | 1.7781 | 0.01674 | 0.012 | 106.2186
17 | 1.8163 | 0.01793 | 0.0144 | 101.2995
17.5 | 1.8503 | 0.01925 | 0.0172 | 96.1195
18 | 1.8756 | 0.02052 | 0.0215 | 91.4035
18.5 | 1.8931 | 0.02213 | 0.0261 | 85.5445
19 | 1.908 | 0.02423 | 0.0299 | 78.7454
19.5 | 1.9192 | 0.027 | 0.0327 | 71.0815
20 | 1.9253 | 0.03073 | 0.0342 | 62.6521

## 141. Re 18M Mach 0.25 (1)
BIGFOIL.COM POLAR EXPORT
GA 30A010
GA 30A010 |  |  |  | Cl Max: | 0.991 | at alpha= | 10.5 | deg
JavaFoil+Calcfoil stall+Eppler ext transition |  |  |  | L/D Max: | 90.55 | at alpha= | 8 | deg
Re: | 18000000 |  |  | Cd Min: | 0.00737 | at alpha= | 0.5 | deg
Mach: | 0.25 |  |  | Cl=0 at alpha= | 0 | deg
|  |  |  | @ Cl=0.1, Cd= | 0.0074681
|  |  |  | @ Cl=0.4, Cd= | 0.0080095
|  |  |  | @ Cl=0.6, Cd= | 0.10425
alpha (deg) | Cl | Cd | Cm | Cl/Cd
-15.5 | -0.503 | 0.10425 | 0.011 | -4.824
-15 | -0.56 | 0.09461 | 0.011 | -5.924
-14.5 | -0.62 | 0.08029 | 0.012 | -7.721
-14 | -0.676 | 0.06826 | 0.012 | -9.907
-13.5 | -0.736 | 0.05315 | 0.013 | -13.845
-13 | -0.79 | 0.04203 | 0.013 | -18.795
-12.5 | -0.881 | 0.02068 | 0.014 | -42.617
-12 | -0.935 | 0.01612 | 0.014 | -58.016
-11.5 | -0.966 | 0.01457 | 0.014 | -66.344
-11 | -0.979 | 0.01317 | 0.013 | -74.302
-10.5 | -0.983 | 0.01247 | 0.012 | -78.778
-10 | -0.979 | 0.01195 | 0.012 | -81.916
-9.5 | -0.967 | 0.01133 | 0.011 | -85.325
-9 | -0.947 | 0.01097 | 0.011 | -86.352
-8.5 | -0.921 | 0.01065 | 0.01 | -86.509
-8 | -0.889 | 0.00996 | 0.01 | -89.295
-7.5 | -0.852 | 0.00987 | 0.009 | -86.297
-7 | -0.809 | 0.00926 | 0.008 | -87.44
-6.5 | -0.763 | 0.00902 | 0.008 | -84.54
-6 | -0.713 | 0.00872 | 0.007 | -81.77
-5.5 | -0.66 | 0.00878 | 0.007 | -75.171
-5 | -0.605 | 0.00854 | 0.006 | -70.797
-4.5 | -0.548 | 0.0083 | 0.005 | -65.971
-4 | -0.489 | 0.00826 | 0.005 | -59.195
-3.5 | -0.429 | 0.00805 | 0.004 | -53.295
-3 | -0.369 | 0.00804 | 0.004 | -45.878
-2.5 | -0.308 | 0.0079 | 0.003 | -38.928
-2 | -0.246 | 0.00776 | 0.002 | -31.765
-1.5 | -0.185 | 0.00771 | 0.002 | -23.99
-1 | -0.123 | 0.00756 | 0.001 | -16.317
-0.5 | -0.062 | 0.0074 | 0.001 | -8.341
0 | 0 | 0.00742 | 0 | 0
0.5 | 0.062 | 0.00737 | -0.001 | 8.429
1 | 0.124 | 0.00753 | -0.001 | 16.489
1.5 | 0.186 | 0.00768 | -0.002 | 24.25
2 | 0.248 | 0.00773 | -0.002 | 32.105
2.5 | 0.31 | 0.00787 | -0.003 | 39.358
3 | 0.371 | 0.008 | -0.004 | 46.39
3.5 | 0.432 | 0.00802 | -0.004 | 53.89
4 | 0.492 | 0.00822 | -0.005 | 59.868
4.5 | 0.552 | 0.00827 | -0.005 | 66.737
5 | 0.609 | 0.0085 | -0.006 | 71.635
5.5 | 0.665 | 0.00874 | -0.007 | 76.08
6 | 0.718 | 0.00867 | -0.007 | 82.796
6.5 | 0.768 | 0.00897 | -0.008 | 85.631
7 | 0.815 | 0.0092 | -0.008 | 88.597
7.5 | 0.858 | 0.00981 | -0.009 | 87.463
8 | 0.896 | 0.0099 | -0.01 | 90.55
8.5 | 0.929 | 0.01058 | -0.01 | 87.757
9 | 0.955 | 0.0109 | -0.011 | 87.644
9.5 | 0.974 | 0.01125 | -0.011 | 86.648
10 | 0.987 | 0.01185 | -0.012 | 83.251
10.5 | 0.991 | 0.01237 | -0.012 | 80.116
11 | 0.987 | 0.01306 | -0.013 | 75.639
11.5 | 0.976 | 0.01443 | -0.014 | 67.633
12 | 0.935 | 0.01612 | -0.014 | 58.016
12.5 | 0.881 | 0.02068 | -0.014 | 42.617
13 | 0.79 | 0.04203 | -0.013 | 18.795
13.5 | 0.736 | 0.05315 | -0.013 | 13.845
14 | 0.676 | 0.06826 | -0.012 | 9.907
14.5 | 0.62 | 0.08029 | -0.012 | 7.721
15 | 0.564 | 0.09039 | -0.012 | 6.235
15.5 | 0.503 | 0.10425 | -0.011 | 4.824

## 142. Re 18M Mach 0.25 (2)
BIGFOIL.COM POLAR EXPORT
GA 30A010
GA 30A010 |  |  |  | Cl Max: | 1.7901 | at alpha= | 16.5 | deg
XFOIL ncrit=9 |  |  |  | L/D Max: | 136.125 | at alpha= | 10 | deg
Re: | 18000000 |  |  | Cd Min: | 0.13105 | at alpha= | -20 | deg
Mach: | 0.25 |  |  | Cl=0 at alpha= | 0.00084746 | deg
|  |  |  | @ Cl=0.1, Cd= | 0.0049739
|  |  |  | @ Cl=0.4, Cd= | 0.0054236
|  |  |  | @ Cl=0.6, Cd= | 0.0058339
alpha (deg) | Cl | Cd | Cm | Cl/Cd
-20 | -1.3589 | 0.13105 | 0.0114 | -10.3693
-19.5 | -1.5328 | 0.09695 | -0.0111 | -15.8102
-19 | -1.6344 | 0.07522 | -0.0246 | -21.7283
-18.5 | -1.7021 | 0.0584 | -0.0351 | -29.1455
-18 | -1.7487 | 0.04487 | -0.0434 | -38.9726
-17.5 | -1.775 | 0.03519 | -0.0477 | -50.4405
-17 | -1.7877 | 0.02866 | -0.0474 | -62.3761
-16.5 | -1.7892 | 0.02444 | -0.0434 | -73.2079
-16 | -1.7818 | 0.02165 | -0.0371 | -82.3002
-15.5 | -1.7594 | 0.01964 | -0.0309 | -89.5825
-15 | -1.7237 | 0.01766 | -0.0264 | -97.6048
-14.5 | -1.6796 | 0.01608 | -0.0226 | -104.4527
-14 | -1.6305 | 0.01478 | -0.0195 | -110.318
-13.5 | -1.5783 | 0.0137 | -0.0168 | -115.2044
-13 | -1.524 | 0.01276 | -0.0144 | -119.4357
-12.5 | -1.4683 | 0.01195 | -0.0124 | -122.8703
-12 | -1.4117 | 0.01122 | -0.0105 | -125.82
-11.5 | -1.3547 | 0.01054 | -0.0088 | -128.5294
-11 | -1.2982 | 0.00984 | -0.0071 | -131.9309
-10.5 | -1.2416 | 0.00922 | -0.0056 | -134.6638
-10 | -1.1801 | 0.00867 | -0.0051 | -136.113
-9.5 | -1.1151 | 0.0082 | -0.0055 | -135.9878
-9 | -1.0569 | 0.0078 | -0.0045 | -135.5
-8.5 | -1.0007 | 0.00739 | -0.0031 | -135.4127
-8 | -0.9432 | 0.00705 | -0.0021 | -133.7872
-7.5 | -0.8848 | 0.0068 | -0.0013 | -130.1176
-7 | -0.8264 | 0.00653 | -0.0007 | -126.5544
-6.5 | -0.7675 | 0.00633 | -0.0003 | -121.248
-6 | -0.7086 | 0.00613 | 0.0001 | -115.5954
-5.5 | -0.6496 | 0.00596 | 0.0003 | -108.9933
-5 | -0.5905 | 0.0058 | 0.0005 | -101.8103
-4.5 | -0.5313 | 0.00568 | 0.0006 | -93.5387
-4 | -0.4721 | 0.00557 | 0.0006 | -84.7576
-3.5 | -0.413 | 0.00546 | 0.0007 | -75.641
-3 | -0.354 | 0.00532 | 0.0006 | -66.5414
-2.5 | -0.2948 | 0.00524 | 0.0006 | -56.2595
-2 | -0.2358 | 0.00516 | 0.0005 | -45.6977
-1.5 | -0.1769 | 0.00507 | 0.0004 | -34.8915
-1 | -0.118 | 0.00498 | 0.0003 | -23.6948
-0.5 | -0.0589 | 0.00496 | 0.0001 | -11.875
0 | -0.0001 | 0.00498 | 0 | -0.02008
0.5 | 0.0589 | 0.00496 | -0.0001 | 11.875
1 | 0.1181 | 0.00498 | -0.0003 | 23.7149
1.5 | 0.1769 | 0.00507 | -0.0004 | 34.8915
2 | 0.2358 | 0.00515 | -0.0005 | 45.7864
2.5 | 0.295 | 0.00523 | -0.0006 | 56.4054
3 | 0.3539 | 0.00533 | -0.0006 | 66.3977
3.5 | 0.413 | 0.00545 | -0.0007 | 75.7798
4.5 | 0.5314 | 0.00568 | -0.0006 | 93.5563
5 | 0.5906 | 0.00581 | -0.0005 | 101.6523
5.5 | 0.6497 | 0.00596 | -0.0003 | 109.0101
6 | 0.7087 | 0.00614 | -0.0001 | 115.4235
6.5 | 0.7676 | 0.00633 | 0.0003 | 121.2638
7 | 0.8266 | 0.00652 | 0.0007 | 126.7791
7.5 | 0.885 | 0.0068 | 0.0013 | 130.1471
8 | 0.9434 | 0.00705 | 0.002 | 133.8156
8.5 | 1.0008 | 0.0074 | 0.003 | 135.2432
9 | 1.0572 | 0.0078 | 0.0044 | 135.5385
9.5 | 1.1153 | 0.0082 | 0.0054 | 136.0122
10 | 1.1802 | 0.00867 | 0.0051 | 136.1246
10.5 | 1.2418 | 0.00921 | 0.0055 | 134.8317
11 | 1.2984 | 0.00984 | 0.0071 | 131.9512
11.5 | 1.3549 | 0.01055 | 0.0088 | 128.4265
12 | 1.4119 | 0.01122 | 0.0105 | 125.8378
12.5 | 1.4686 | 0.01194 | 0.0123 | 122.9983
13 | 1.5243 | 0.01276 | 0.0144 | 119.4592
13.5 | 1.5786 | 0.0137 | 0.0167 | 115.2263
14 | 1.6309 | 0.01479 | 0.0194 | 110.2705
14.5 | 1.68 | 0.01608 | 0.0226 | 104.4776
15 | 1.7241 | 0.01767 | 0.0263 | 97.5722
15.5 | 1.7597 | 0.01967 | 0.0308 | 89.4611
16 | 1.7829 | 0.02166 | 0.0369 | 82.313
16.5 | 1.7901 | 0.02446 | 0.0432 | 73.1848
17 | 1.7889 | 0.02869 | 0.0472 | 62.3527
17.5 | 1.7758 | 0.03528 | 0.0474 | 50.3345
18 | 1.7497 | 0.045 | 0.043 | 38.8822
18.5 | 1.7035 | 0.05852 | 0.0347 | 29.1097
19 | 1.6341 | 0.07562 | 0.0239 | 21.6094
19.5 | 1.5326 | 0.09736 | 0.0104 | 15.7416
20 | 1.3621 | 0.13094 | -0.0117 | 10.4025

## 143. Re 18M Mach 0.50 (1)
BIGFOIL.COM POLAR EXPORT
GA 30A010
GA 30A010 |  |  |  | Cl Max: | 1.109 | at alpha= | 20 | deg
JavaFoil+Calcfoil stall+Eppler ext transition |  |  |  | L/D Max: | 77.417 | at alpha= | 6 | deg
Re: | 18000000 |  |  | Cd Min: | 0.0075 | at alpha= | 0 | deg
Mach: | 0.5 |  |  | Cl=0 at alpha= | 0 | deg
|  |  |  | @ Cl=0.1, Cd= | 0.0075666
|  |  |  | @ Cl=0.4, Cd= | 0.0082273
|  |  |  | @ Cl=0.6, Cd= | 0.0088352
alpha (deg) | Cl | Cd | Cm | Cl/Cd
-20 | -1.109 | 0.1837 | 0.016 | -6.035
-19.5 | -1.08 | 0.17748 | 0.015 | -6.086
-19 | -1.053 | 0.17597 | 0.015 | -5.984
-18.5 | -1.025 | 0.16482 | 0.015 | -6.221
-18 | -0.998 | 0.16137 | 0.014 | -6.184
-17.5 | -0.97 | 0.15546 | 0.013 | -6.236
-17 | -0.942 | 0.15412 | 0.013 | -6.112
-16.5 | -0.915 | 0.1464 | 0.013 | -6.251
-16 | -0.893 | 0.12205 | 0.013 | -7.32
-15.5 | -0.867 | 0.11359 | 0.013 | -7.636
-15 | -0.84 | 0.10756 | 0.012 | -7.806
-14.5 | -0.81 | 0.10459 | 0.012 | -7.747
-14 | -0.781 | 0.10234 | 0.011 | -7.631
-13.5 | -0.752 | 0.09803 | 0.01 | -7.672
-13 | -0.726 | 0.08763 | 0.01 | -8.286
-12.5 | -0.697 | 0.08529 | 0.009 | -8.17
-12 | -0.669 | 0.08828 | 0.009 | -7.577
-11.5 | -0.646 | 0.07646 | 0.009 | -8.447
-11 | -0.618 | 0.07163 | 0.009 | -8.626
-10.5 | -0.6 | 0.05946 | 0.01 | -10.097
-10 | -0.595 | 0.04217 | 0.011 | -14.105
-9.5 | -0.53 | 0.0659 | 0.007 | -8.036
-9 | -0.608 | 0.01548 | 0.012 | -39.271
-8.5 | -0.582 | 0.01271 | 0.011 | -45.79
-8 | -0.548 | 0.01268 | 0.011 | -43.21
-7.5 | -0.514 | 0.01219 | 0.01 | -42.178
-7 | -0.77 | 0.01121 | 0.009 | -68.632
-6.5 | -0.785 | 0.01036 | 0.009 | -75.794
-6 | -0.761 | 0.00968 | 0.008 | -78.587
-5.5 | -0.718 | 0.00927 | 0.007 | -77.502
-5 | -0.666 | 0.00889 | 0.007 | -74.907
-4.5 | -0.607 | 0.00873 | 0.006 | -69.499
-4 | -0.544 | 0.00849 | 0.005 | -64.028
-3.5 | -0.478 | 0.00832 | 0.005 | -57.456
-3 | -0.411 | 0.00828 | 0.004 | -49.687
-2.5 | -0.343 | 0.00817 | 0.003 | -42.025
-2 | -0.275 | 0.00804 | 0.003 | -34.25
-1.5 | -0.207 | 0.00807 | 0.002 | -25.607
-1 | -0.138 | 0.00763 | 0.001 | -18.071
-0.5 | -0.069 | 0.00757 | 0.001 | -9.105
0 | 0 | 0.0075 | 0 | 0
0.5 | 0.069 | 0.00754 | -0.001 | 9.207
1 | 0.139 | 0.0076 | -0.001 | 18.274
1.5 | 0.208 | 0.00804 | -0.002 | 25.897
2 | 0.277 | 0.008 | -0.003 | 34.645
2.5 | 0.346 | 0.00814 | -0.003 | 42.514
3 | 0.414 | 0.00825 | -0.004 | 50.228
3.5 | 0.482 | 0.00835 | -0.005 | 57.687
4 | 0.548 | 0.00886 | -0.005 | 61.823
4.5 | 0.611 | 0.00883 | -0.006 | 69.222
5 | 0.671 | 0.00917 | -0.007 | 73.149
5.5 | 0.724 | 0.00952 | -0.007 | 76.006
6 | 0.767 | 0.0099 | -0.008 | 77.417
6.5 | 0.791 | 0.01054 | -0.009 | 75.088
7 | 0.776 | 0.01115 | -0.009 | 69.591
7.5 | 0.519 | 0.01175 | -0.01 | 44.135
8 | 0.553 | 0.01235 | -0.011 | 44.748
8.5 | 0.587 | 0.01254 | -0.011 | 46.828
9 | 0.608 | 0.01548 | -0.012 | 39.271
9.5 | 0.53 | 0.0659 | -0.007 | 8.036
10 | 0.595 | 0.04217 | -0.011 | 14.105
10.5 | 0.594 | 0.06398 | -0.009 | 9.284
11 | 0.616 | 0.07374 | -0.009 | 8.356
11.5 | 0.644 | 0.0778 | -0.009 | 8.283
12 | 0.669 | 0.08789 | -0.009 | 7.61
12.5 | 0.697 | 0.08529 | -0.009 | 8.17
13 | 0.726 | 0.08763 | -0.01 | 8.286
13.5 | 0.753 | 0.0958 | -0.01 | 7.861
14 | 0.782 | 0.09955 | -0.011 | 7.858
14.5 | 0.812 | 0.10254 | -0.012 | 7.916
15 | 0.84 | 0.10696 | -0.012 | 7.855
15.5 | 0.868 | 0.11258 | -0.013 | 7.706
16 | 0.893 | 0.12137 | -0.013 | 7.36
16.5 | 0.915 | 0.15186 | -0.012 | 6.026
17 | 0.942 | 0.15421 | -0.013 | 6.109
17.5 | 0.969 | 0.15946 | -0.013 | 6.078
18 | 0.997 | 0.16354 | -0.014 | 6.099
18.5 | 1.025 | 0.16486 | -0.014 | 6.22
19 | 1.053 | 0.17379 | -0.015 | 6.059
19.5 | 1.08 | 0.17752 | -0.015 | 6.085
20 | 1.109 | 0.18394 | -0.016 | 6.026

## 144. Re 18M Mach 0.50 (2)
BIGFOIL.COM POLAR EXPORT
GA 30A010
GA 30A010 |  |  |  | Cl Max: | 1.1054 | at alpha= | 8.5 | deg
XFOIL ncrit=9 |  |  |  | L/D Max: | 131.198 | at alpha= | 7 | deg
Re: | 18000000 |  |  | Cd Min: | 0.12933 | at alpha= | 13.5 | deg
Mach: | 0.5 |  |  | Cl=0 at alpha= | 0 | deg
|  |  |  | @ Cl=0.1, Cd= | 0.0050145
|  |  |  | @ Cl=0.4, Cd= | 0.0054808
|  |  |  | @ Cl=0.6, Cd= | 0.0059494
alpha (deg) | Cl | Cd | Cm | Cl/Cd
-13.5 | -0.886 | 0.12915 | 0.0174 | -6.8602
-13 | -0.8986 | 0.11771 | 0.0111 | -7.634
-12.5 | -0.9138 | 0.10632 | 0.0049 | -8.5948
-12 | -0.9313 | 0.09505 | -0.0013 | -9.798
-11.5 | -0.9507 | 0.08378 | -0.0074 | -11.3476
-11 | -0.9729 | 0.07237 | -0.0134 | -13.4434
-10.5 | -0.9947 | 0.06007 | -0.0197 | -16.559
-10 | -1.014 | 0.04552 | -0.0326 | -22.2759
-9.5 | -1.0432 | 0.03356 | -0.0432 | -31.0846
-9 | -1.084 | 0.02627 | -0.0393 | -41.2638
-8.5 | -1.1053 | 0.01795 | -0.0331 | -61.5766
-8 | -1.099 | 0.01128 | -0.0241 | -97.4291
-7.5 | -1.0477 | 0.00823 | -0.0169 | -127.3026
-7 | -0.9746 | 0.00743 | -0.0128 | -131.1709
-6.5 | -0.9 | 0.00703 | -0.0099 | -128.0228
-6 | -0.8268 | 0.0067 | -0.0076 | -123.403
-5.5 | -0.7544 | 0.00644 | -0.0058 | -117.1429
-5 | -0.6831 | 0.00619 | -0.0043 | -110.3554
-4.5 | -0.6125 | 0.00598 | -0.0031 | -102.4247
-4 | -0.5426 | 0.00581 | -0.0022 | -93.3907
-3.5 | -0.4733 | 0.00566 | -0.0015 | -83.6219
-3 | -0.4048 | 0.00549 | -0.001 | -73.7341
-2.5 | -0.3366 | 0.00536 | -0.0006 | -62.7985
-2 | -0.2688 | 0.00525 | -0.0003 | -51.2
-1 | -0.1342 | 0.00504 | -0.0001 | -26.627
-0.5 | -0.067 | 0.00499 | 0 | -13.4269
0 | 0 | 0.00498 | 0 | 0
0.5 | 0.067 | 0.00499 | 0 | 13.4269
1 | 0.1343 | 0.00504 | 0 | 26.6468
1.5 | 0.2012 | 0.00513 | 0.0002 | 39.2203
2 | 0.2689 | 0.00524 | 0.0003 | 51.3168
2.5 | 0.3367 | 0.00536 | 0.0006 | 62.8172
3 | 0.4048 | 0.00549 | 0.001 | 73.7341
3.5 | 0.4733 | 0.00566 | 0.0015 | 83.6219
4 | 0.5427 | 0.00581 | 0.0022 | 93.4079
4.5 | 0.6126 | 0.00598 | 0.0031 | 102.4415
5 | 0.6832 | 0.00619 | 0.0043 | 110.3716
5.5 | 0.7545 | 0.00644 | 0.0058 | 117.1584
6 | 0.827 | 0.00669 | 0.0076 | 123.6173
6.5 | 0.9002 | 0.00703 | 0.0099 | 128.0512
7 | 0.9748 | 0.00743 | 0.0128 | 131.1978
7.5 | 1.048 | 0.00823 | 0.0168 | 127.339
8 | 1.0993 | 0.0113 | 0.024 | 97.2832
8.5 | 1.1054 | 0.01797 | 0.033 | 61.5136
9 | 1.0841 | 0.02632 | 0.0392 | 41.1892
9.5 | 1.0434 | 0.03363 | 0.043 | 31.0259
10 | 1.0143 | 0.04566 | 0.0322 | 22.2142
10.5 | 0.9953 | 0.06022 | 0.0193 | 16.5277
11 | 0.9734 | 0.07252 | 0.0131 | 13.4225
11.5 | 0.9514 | 0.08392 | 0.0071 | 11.337
12 | 0.932 | 0.09522 | 0.0009 | 9.7879
12.5 | 0.9145 | 0.1065 | -0.0053 | 8.5869
13 | 0.8996 | 0.11786 | -0.0115 | 7.6328
13.5 | 0.887 | 0.12933 | -0.0178 | 6.8584

## 145. Re 20M Mach 0.00 (1)
BIGFOIL.COM POLAR EXPORT
GA 30A010
GA 30A010 |  |  |  | Cl Max: | 1.089 | at alpha= | 12.5 | deg
JavaFoil+Calcfoil stall+Eppler ext transition |  |  |  | L/D Max: | 93.812 | at alpha= | 8 | deg
Re: | 20000000 |  |  | Cd Min: | 0.00735 | at alpha= | 0 | deg
Mach: | 0 |  |  | Cl=0 at alpha= | 0 | deg
|  |  |  | @ Cl=0.1, Cd= | 0.00745
|  |  |  | @ Cl=0.4, Cd= | 0.0077778
|  |  |  | @ Cl=0.6, Cd= | 0.0082994
alpha (deg) | Cl | Cd | Cm | Cl/Cd
-18 | -0.75 | 0.1117 | 0.014 | -6.711
-17.5 | -0.784 | 0.09984 | 0.014 | -7.856
-17 | -0.815 | 0.0924 | 0.014 | -8.824
-16.5 | -0.848 | 0.0818 | 0.014 | -10.364
-16 | -0.876 | 0.07043 | 0.014 | -12.435
-15.5 | -0.907 | 0.05785 | 0.014 | -15.677
-15 | -0.952 | 0.03973 | 0.015 | -23.975
-14.5 | -1.008 | 0.02389 | 0.015 | -42.196
-14 | -1.041 | 0.01877 | 0.015 | -55.441
-13.5 | -1.075 | 0.01574 | 0.015 | -68.297
-13 | -1.079 | 0.01476 | 0.015 | -73.068
-12.5 | -1.079 | 0.01406 | 0.014 | -76.714
-12 | -1.074 | 0.01337 | 0.014 | -80.385
-11.5 | -1.066 | 0.01281 | 0.013 | -83.195
-11 | -1.053 | 0.01191 | 0.013 | -88.385
-10.5 | -1.035 | 0.01146 | 0.012 | -90.335
-10 | -1.013 | 0.01101 | 0.011 | -91.987
-9.5 | -0.986 | 0.01067 | 0.011 | -92.385
-9 | -0.955 | 0.01035 | 0.01 | -92.268
-8.5 | -0.92 | 0.01002 | 0.01 | -91.821
-8 | -0.881 | 0.00952 | 0.009 | -92.577
-7.5 | -0.839 | 0.00927 | 0.009 | -90.522
-7 | -0.793 | 0.00928 | 0.008 | -85.528
-6.5 | -0.745 | 0.00877 | 0.008 | -85.018
-6 | -0.695 | 0.00879 | 0.007 | -79.058
-5.5 | -0.642 | 0.00849 | 0.006 | -75.606
-5 | -0.587 | 0.0083 | 0.006 | -70.731
-4.5 | -0.531 | 0.00816 | 0.005 | -65.161
-4 | -0.474 | 0.00804 | 0.005 | -58.931
-3.5 | -0.416 | 0.00784 | 0.004 | -53.079
-3 | -0.357 | 0.00774 | 0.004 | -46.146
-2.5 | -0.298 | 0.00792 | 0.003 | -37.634
-2 | -0.239 | 0.00766 | 0.002 | -31.169
-1.5 | -0.179 | 0.00748 | 0.002 | -23.957
-1 | -0.119 | 0.00748 | 0.001 | -15.97
-0.5 | -0.06 | 0.00746 | 0.001 | -8.011
0 | 0 | 0.00735 | 0 | 0
0.5 | 0.06 | 0.00743 | -0.001 | 8.09
1 | 0.12 | 0.00746 | -0.001 | 16.129
1.5 | 0.18 | 0.00745 | -0.002 | 24.198
2 | 0.24 | 0.00763 | -0.002 | 31.484
2.5 | 0.3 | 0.00789 | -0.003 | 38.025
3 | 0.36 | 0.00771 | -0.004 | 46.628
3.5 | 0.419 | 0.00781 | -0.004 | 53.641
4 | 0.477 | 0.00801 | -0.005 | 59.567
4.5 | 0.535 | 0.00812 | -0.005 | 65.878
5 | 0.591 | 0.00827 | -0.006 | 71.528
5.5 | 0.646 | 0.00845 | -0.006 | 76.478
6 | 0.699 | 0.00874 | -0.007 | 79.989
6.5 | 0.75 | 0.00872 | -0.008 | 86.056
7 | 0.799 | 0.00923 | -0.008 | 86.614
7.5 | 0.845 | 0.00921 | -0.009 | 91.699
8 | 0.888 | 0.00946 | -0.009 | 93.812
8.5 | 0.927 | 0.00996 | -0.01 | 93.081
9 | 0.962 | 0.01028 | -0.01 | 93.582
9.5 | 0.993 | 0.0106 | -0.011 | 93.751
10 | 1.021 | 0.01093 | -0.011 | 93.399
10.5 | 1.043 | 0.01137 | -0.012 | 91.786
11 | 1.061 | 0.01181 | -0.013 | 89.87
11.5 | 1.075 | 0.0127 | -0.013 | 84.667
12 | 1.084 | 0.01324 | -0.014 | 81.883
12.5 | 1.089 | 0.01392 | -0.014 | 78.231
13 | 1.089 | 0.0146 | -0.015 | 74.615
13.5 | 1.086 | 0.01554 | -0.015 | 69.845
14 | 1.041 | 0.01877 | -0.015 | 55.441
14.5 | 1.008 | 0.02389 | -0.015 | 42.196
15 | 0.952 | 0.03973 | -0.015 | 23.975
15.5 | 0.907 | 0.05785 | -0.014 | 15.677
16 | 0.876 | 0.07043 | -0.014 | 12.435
16.5 | 0.848 | 0.0818 | -0.014 | 10.364
17 | 0.815 | 0.0924 | -0.014 | 8.824
17.5 | 0.784 | 0.09984 | -0.014 | 7.856

## 146. Re 20M Mach 0.00 (2)
BIGFOIL.COM POLAR EXPORT
GA 30A010
GA 30A010 |  |  |  | Cl Max: | 1.9527 | at alpha= | 20 | deg
XFOIL ncrit=9 |  |  |  | L/D Max: | 141.42 | at alpha= | 10.5 | deg
Re: | 20000000 |  |  | Cd Min: | 0.02566 | at alpha= | -20 | deg
Mach: | 0 |  |  | Cl=0 at alpha= | 0 | deg
|  |  |  | @ Cl=0.1, Cd= | 0.0049727
|  |  |  | @ Cl=0.4, Cd= | 0.0053839
|  |  |  | @ Cl=0.6, Cd= | 0.0057748
alpha (deg) | Cl | Cd | Cm | Cl/Cd
-20 | -1.9507 | 0.02566 | -0.0288 | -76.021
-19.5 | -1.9385 | 0.02325 | -0.0258 | -83.3763
-19 | -1.9226 | 0.02141 | -0.0221 | -89.7992
-18.5 | -1.9047 | 0.01999 | -0.0177 | -95.2826
-18 | -1.8787 | 0.01884 | -0.0139 | -99.7187
-17.5 | -1.845 | 0.01765 | -0.0114 | -104.5326
-17 | -1.8076 | 0.01655 | -0.0093 | -109.2205
-16.5 | -1.7677 | 0.01552 | -0.0075 | -113.8982
-16 | -1.7252 | 0.01459 | -0.006 | -118.2454
-15.5 | -1.6802 | 0.0138 | -0.0048 | -121.7536
-15 | -1.6335 | 0.01311 | -0.0038 | -124.5995
-14.5 | -1.5855 | 0.01247 | -0.003 | -127.1451
-14 | -1.5365 | 0.01187 | -0.0023 | -129.444
-13.5 | -1.4867 | 0.0113 | -0.0016 | -131.5664
-12.5 | -1.3851 | 0.01024 | -0.0005 | -135.2637
-12 | -1.334 | 0.00969 | 0 | -137.6677
-11.5 | -1.2825 | 0.00914 | 0.0006 | -140.3173
-11 | -1.2302 | 0.00871 | 0.001 | -141.24
-10.5 | -1.1751 | 0.00831 | 0.0009 | -141.4079
-10 | -1.1162 | 0.00793 | -0.0001 | -140.7566
-9.5 | -1.0615 | 0.00758 | 0 | -140.0396
-9 | -1.0093 | 0.00722 | 0.0007 | -139.7922
-8.5 | -0.9561 | 0.00694 | 0.0012 | -137.7666
-8 | -0.9016 | 0.00672 | 0.0014 | -134.1667
-7.5 | -0.8468 | 0.00648 | 0.0016 | -130.679
-7 | -0.7915 | 0.0063 | 0.0017 | -125.6349
-6.5 | -0.7359 | 0.00611 | 0.0017 | -120.4419
-6 | -0.68 | 0.00597 | 0.0017 | -113.9028
-5.5 | -0.6238 | 0.00583 | 0.0016 | -106.9983
-5 | -0.5676 | 0.0057 | 0.0015 | -99.5789
-4.5 | -0.5111 | 0.00559 | 0.0014 | -91.4311
-4 | -0.4545 | 0.00548 | 0.0013 | -82.938
-3.5 | -0.3978 | 0.00538 | 0.0012 | -73.9405
-3 | -0.3412 | 0.00527 | 0.001 | -64.7438
-2.5 | -0.2843 | 0.00521 | 0.0009 | -54.5681
-2 | -0.2274 | 0.00511 | 0.0007 | -44.501
-1.5 | -0.1706 | 0.00506 | 0.0005 | -33.7154
-1 | -0.1138 | 0.00498 | 0.0004 | -22.8514
-0.5 | -0.0568 | 0.00495 | 0.0002 | -11.4747
0.5 | 0.0568 | 0.00495 | -0.0002 | 11.4747
1 | 0.1138 | 0.00498 | -0.0004 | 22.8514
1.5 | 0.1706 | 0.00506 | -0.0005 | 33.7154
2 | 0.2274 | 0.00511 | -0.0007 | 44.501
2.5 | 0.2844 | 0.0052 | -0.0009 | 54.6923
3 | 0.3412 | 0.00528 | -0.001 | 64.6212
3.5 | 0.3978 | 0.00538 | -0.0012 | 73.9405
4 | 0.4546 | 0.00548 | -0.0013 | 82.9562
4.5 | 0.5112 | 0.00559 | -0.0014 | 91.449
5 | 0.5676 | 0.0057 | -0.0016 | 99.5789
5.5 | 0.6239 | 0.00583 | -0.0016 | 107.0154
6 | 0.6801 | 0.00597 | -0.0017 | 113.9196
6.5 | 0.7361 | 0.00611 | -0.0017 | 120.4746
7 | 0.7916 | 0.0063 | -0.0017 | 125.6508
7.5 | 0.8469 | 0.00648 | -0.0016 | 130.6944
8 | 0.9017 | 0.00672 | -0.0014 | 134.1815
8.5 | 0.9563 | 0.00694 | -0.0012 | 137.7954
9 | 1.0095 | 0.00722 | -0.0007 | 139.8199
9.5 | 1.0617 | 0.00758 | 0 | 140.066
10 | 1.1163 | 0.00793 | 0.0001 | 140.7692
10.5 | 1.1752 | 0.00831 | -0.0009 | 141.42
11 | 1.2304 | 0.00871 | -0.001 | 141.2629
11.5 | 1.2827 | 0.00915 | -0.0006 | 140.1858
12 | 1.3342 | 0.00969 | -0.0001 | 137.6883
12.5 | 1.3854 | 0.01024 | 0.0004 | 135.293
13.5 | 1.487 | 0.0113 | 0.0015 | 131.5929
14 | 1.5368 | 0.01187 | 0.0022 | 129.4693
14.5 | 1.5858 | 0.01247 | 0.0029 | 127.1692
15 | 1.6339 | 0.01311 | 0.0038 | 124.6301
15.5 | 1.6806 | 0.01381 | 0.0047 | 121.6944
16 | 1.7256 | 0.0146 | 0.0059 | 118.1918
16.5 | 1.768 | 0.01554 | 0.0074 | 113.7709
17 | 1.808 | 0.01657 | 0.0092 | 109.1129
17.5 | 1.8453 | 0.01767 | 0.0113 | 104.4312
18 | 1.8794 | 0.01884 | 0.0137 | 99.7558
18.5 | 1.9057 | 0.02 | 0.0175 | 95.285
19 | 1.9238 | 0.02142 | 0.0219 | 89.8133
19.5 | 1.94 | 0.02324 | 0.0256 | 83.4768
20 | 1.9527 | 0.02562 | 0.0285 | 76.2178

## 147. Re 20M Mach 0.10 (1)
BIGFOIL.COM POLAR EXPORT
GA 30A010
GA 30A010 |  |  |  | Cl Max: | 1.072 | at alpha= | 12.5 | deg
JavaFoil+Calcfoil stall+Eppler ext transition |  |  |  | L/D Max: | 94.364 | at alpha= | 10 | deg
Re: | 20000000 |  |  | Cd Min: | 0.00735 | at alpha= | 0 | deg
Mach: | 0.1 |  |  | Cl=0 at alpha= | 0 | deg
|  |  |  | @ Cl=0.1, Cd= | 0.0074531
|  |  |  | @ Cl=0.4, Cd= | 0.007775
|  |  |  | @ Cl=0.6, Cd= | 0.0082438
alpha (deg) | Cl | Cd | Cm | Cl/Cd
-17.5 | -0.727 | 0.1077 | 0.013 | -6.754
-17 | -0.761 | 0.1014 | 0.013 | -7.502
-16.5 | -0.796 | 0.09039 | 0.013 | -8.804
-16 | -0.825 | 0.0795 | 0.014 | -10.377
-15.5 | -0.856 | 0.06763 | 0.014 | -12.66
-15 | -0.901 | 0.04887 | 0.014 | -18.432
-14.5 | -0.961 | 0.02876 | 0.015 | -33.423
-14 | -1.001 | 0.02133 | 0.015 | -46.92
-13.5 | -1.033 | 0.01712 | 0.015 | -60.35
-13 | -1.059 | 0.01521 | 0.015 | -69.597
-12.5 | -1.062 | 0.01434 | 0.014 | -74.079
-12 | -1.061 | 0.01364 | 0.014 | -77.808
-11.5 | -1.056 | 0.01279 | 0.013 | -82.553
-11 | -1.045 | 0.01204 | 0.013 | -86.814
-10.5 | -1.03 | 0.01156 | 0.012 | -89.072
-10 | -1.01 | 0.01087 | 0.012 | -92.91
-9.5 | -0.985 | 0.01077 | 0.011 | -91.396
-9 | -0.955 | 0.01034 | 0.01 | -92.358
-8.5 | -0.921 | 0.01 | 0.01 | -92.069
-8 | -0.883 | 0.00963 | 0.009 | -91.672
-7.5 | -0.841 | 0.00928 | 0.009 | -90.659
-7 | -0.796 | 0.00905 | 0.008 | -87.94
-6.5 | -0.748 | 0.00884 | 0.008 | -84.638
-6 | -0.698 | 0.00876 | 0.007 | -79.637
-5.5 | -0.645 | 0.00856 | 0.006 | -75.342
-5 | -0.59 | 0.00825 | 0.006 | -71.529
-4.5 | -0.534 | 0.00819 | 0.005 | -65.159
-4 | -0.476 | 0.0081 | 0.005 | -58.828
-3.5 | -0.418 | 0.00784 | 0.004 | -53.313
-3 | -0.359 | 0.00774 | 0.004 | -46.357
-2.5 | -0.3 | 0.00789 | 0.003 | -37.963
-2 | -0.24 | 0.00767 | 0.002 | -31.294
-1.5 | -0.18 | 0.00748 | 0.002 | -24.079
-1 | -0.12 | 0.00748 | 0.001 | -16.044
-0.5 | -0.06 | 0.00746 | 0.001 | -8.049
0 | 0 | 0.00735 | 0 | 0
0.5 | 0.06 | 0.00744 | -0.001 | 8.129
1 | 0.121 | 0.00746 | -0.001 | 16.205
1.5 | 0.181 | 0.00745 | -0.002 | 24.323
2 | 0.241 | 0.00764 | -0.002 | 31.613
2.5 | 0.302 | 0.00786 | -0.003 | 38.36
3 | 0.361 | 0.00771 | -0.004 | 46.844
3.5 | 0.421 | 0.00781 | -0.004 | 53.882
4 | 0.48 | 0.00806 | -0.005 | 59.466
4.5 | 0.538 | 0.00816 | -0.005 | 65.879
5 | 0.594 | 0.00821 | -0.006 | 72.343
5.5 | 0.649 | 0.00852 | -0.006 | 76.214
6 | 0.702 | 0.00872 | -0.007 | 80.582
6.5 | 0.753 | 0.00879 | -0.008 | 85.682
7 | 0.802 | 0.009 | -0.008 | 89.053
7.5 | 0.847 | 0.00923 | -0.009 | 91.845
8 | 0.889 | 0.00957 | -0.009 | 92.905
8.5 | 0.928 | 0.00994 | -0.01 | 93.342
9 | 0.962 | 0.01027 | -0.01 | 93.674
9.5 | 0.992 | 0.0107 | -0.011 | 92.759
10 | 1.018 | 0.01078 | -0.012 | 94.364
10.5 | 1.038 | 0.01147 | -0.012 | 90.514
11 | 1.054 | 0.01194 | -0.013 | 88.283
11.5 | 1.065 | 0.01267 | -0.013 | 84.032
12 | 1.071 | 0.01351 | -0.014 | 79.277
12.5 | 1.072 | 0.01419 | -0.014 | 75.561
13 | 1.069 | 0.01504 | -0.015 | 71.095
13.5 | 1.033 | 0.01712 | -0.015 | 60.35
14 | 1.001 | 0.02133 | -0.015 | 46.92
14.5 | 0.961 | 0.02876 | -0.015 | 33.423
15 | 0.901 | 0.04887 | -0.014 | 18.432
15.5 | 0.856 | 0.06763 | -0.014 | 12.66
16 | 0.825 | 0.0795 | -0.013 | 10.377
16.5 | 0.796 | 0.09039 | -0.013 | 8.804
17 | 0.761 | 0.1014 | -0.013 | 7.502
17.5 | 0.727 | 0.1077 | -0.013 | 6.754

## 148. Re 20M Mach 0.10 (2)
BIGFOIL.COM POLAR EXPORT
GA 30A010
GA 30A010 |  |  |  | Cl Max: | 1.943 | at alpha= | 20 | deg
XFOIL ncrit=9 |  |  |  | L/D Max: | 141.107 | at alpha= | 10.5 | deg
Re: | 20000000 |  |  | Cd Min: | 0.02922 | at alpha= | -20 | deg
Mach: | 0.1 |  |  | Cl=0 at alpha= | 0 | deg
|  |  |  | @ Cl=0.1, Cd= | 0.0049724
|  |  |  | @ Cl=0.4, Cd= | 0.0053897
|  |  |  | @ Cl=0.6, Cd= | 0.0057758
alpha (deg) | Cl | Cd | Cm | Cl/Cd
-20 | -1.9407 | 0.02922 | -0.0343 | -66.4168
-19.5 | -1.9333 | 0.02582 | -0.0323 | -74.8761
-19 | -1.9212 | 0.02329 | -0.029 | -82.4903
-18.5 | -1.9054 | 0.02138 | -0.025 | -89.1207
-18 | -1.8872 | 0.01992 | -0.02 | -94.739
-17 | -1.8207 | 0.01757 | -0.0139 | -103.6255
-16.5 | -1.7817 | 0.01642 | -0.0116 | -108.5079
-16 | -1.7399 | 0.01535 | -0.0097 | -113.3485
-15.5 | -1.6961 | 0.01437 | -0.008 | -118.0306
-15 | -1.6496 | 0.01353 | -0.0066 | -121.9217
-14.5 | -1.6012 | 0.01281 | -0.0054 | -124.9961
-14 | -1.5516 | 0.01216 | -0.0044 | -127.5987
-13 | -1.4497 | 0.01098 | -0.0028 | -132.031
-12.5 | -1.3977 | 0.01046 | -0.0021 | -133.6233
-12 | -1.3457 | 0.00989 | -0.0014 | -136.0667
-11.5 | -1.2935 | 0.00932 | -0.0007 | -138.7876
-11 | -1.2407 | 0.00883 | -0.0001 | -140.5096
-10.5 | -1.1851 | 0.0084 | 0 | -141.0833
-10 | -1.1255 | 0.00801 | -0.0008 | -140.5119
-9.5 | -1.0697 | 0.00766 | -0.0008 | -139.6475
-9 | -1.0169 | 0.00729 | 0 | -139.4925
-8.5 | -0.9632 | 0.00699 | 0.0006 | -137.7969
-8 | -0.9081 | 0.00675 | 0.001 | -134.5333
-7.5 | -0.8527 | 0.00653 | 0.0012 | -130.5819
-7 | -0.797 | 0.00632 | 0.0014 | -126.1076
-6.5 | -0.7409 | 0.00613 | 0.0014 | -120.8646
-6 | -0.6844 | 0.00599 | 0.0015 | -114.2571
-5.5 | -0.6279 | 0.00584 | 0.0014 | -107.5171
-5 | -0.5712 | 0.00571 | 0.0014 | -100.035
-4.5 | -0.5143 | 0.0056 | 0.0013 | -91.8393
-4 | -0.4573 | 0.00549 | 0.0012 | -83.2969
-3.5 | -0.4002 | 0.00539 | 0.0011 | -74.2486
-3 | -0.3432 | 0.00528 | 0.001 | -65
-2.5 | -0.286 | 0.00521 | 0.0008 | -54.8944
-2 | -0.2287 | 0.00512 | 0.0007 | -44.668
-1.5 | -0.1716 | 0.00507 | 0.0005 | -33.8462
-1 | -0.1145 | 0.00498 | 0.0004 | -22.992
-0.5 | -0.0571 | 0.00495 | 0.0002 | -11.5354
0 | 0 | 0.00496 | 0 | 0
0.5 | 0.0571 | 0.00495 | -0.0002 | 11.5354
1 | 0.1145 | 0.00498 | -0.0004 | 22.992
1.5 | 0.1716 | 0.00506 | -0.0005 | 33.913
2 | 0.2287 | 0.00512 | -0.0007 | 44.668
2.5 | 0.2861 | 0.0052 | -0.0009 | 55.0192
3 | 0.3432 | 0.00529 | -0.001 | 64.8771
3.5 | 0.4002 | 0.00539 | -0.0011 | 74.2486
4 | 0.4574 | 0.00549 | -0.0012 | 83.3151
4.5 | 0.5144 | 0.0056 | -0.0013 | 91.8571
5 | 0.5713 | 0.00571 | -0.0014 | 100.0525
5.5 | 0.628 | 0.00584 | -0.0015 | 107.5342
6 | 0.6845 | 0.00599 | -0.0015 | 114.2738
6.5 | 0.741 | 0.00614 | -0.0015 | 120.684
7 | 0.7971 | 0.00632 | -0.0014 | 126.1234
7.5 | 0.8529 | 0.00652 | -0.0012 | 130.8129
8 | 0.9083 | 0.00675 | -0.001 | 134.563
8.5 | 0.9634 | 0.00699 | -0.0007 | 137.8255
9 | 1.0171 | 0.0073 | -0.0001 | 139.3288
9.5 | 1.0699 | 0.00766 | 0.0007 | 139.6736
10 | 1.1256 | 0.00801 | 0.0008 | 140.5243
10.5 | 1.1853 | 0.0084 | 0 | 141.1071
11 | 1.2408 | 0.00882 | 0 | 140.6803
11.5 | 1.2936 | 0.00933 | 0.0007 | 138.6495
12 | 1.3459 | 0.00989 | 0.0013 | 136.087
12.5 | 1.3979 | 0.01046 | 0.002 | 133.6424
13 | 1.45 | 0.01098 | 0.0027 | 132.0583
14 | 1.5519 | 0.01216 | 0.0044 | 127.6234
14.5 | 1.6016 | 0.01281 | 0.0054 | 125.0273
15 | 1.65 | 0.01354 | 0.0065 | 121.8612
15.5 | 1.6964 | 0.01438 | 0.0079 | 117.9694
16 | 1.7403 | 0.01537 | 0.0096 | 113.2271
16.5 | 1.782 | 0.01643 | 0.0116 | 108.4601
17 | 1.8211 | 0.01758 | 0.0138 | 103.5893
18 | 1.8882 | 0.01993 | 0.0198 | 94.7416
18.5 | 1.9064 | 0.02139 | 0.0247 | 89.1258
19 | 1.9225 | 0.0233 | 0.0288 | 82.5107
19.5 | 1.935 | 0.02581 | 0.032 | 74.9709
20 | 1.943 | 0.02916 | 0.034 | 66.6324

## 149. Re 20M Mach 0.25 (1)
BIGFOIL.COM POLAR EXPORT
GA 30A010
GA 30A010 |  |  |  | Cl Max: | 0.991 | at alpha= | 10.5 | deg
JavaFoil+Calcfoil stall+Eppler ext transition |  |  |  | L/D Max: | 90.054 | at alpha= | 7.5 | deg
Re: | 20000000 |  |  | Cd Min: | 0.00735 | at alpha= | 0.5 | deg
Mach: | 0.25 |  |  | Cl=0 at alpha= | 0 | deg
|  |  |  | @ Cl=0.1, Cd= | 0.0073929
|  |  |  | @ Cl=0.4, Cd= | 0.0078651
|  |  |  | @ Cl=0.6, Cd= | 0.10309
alpha (deg) | Cl | Cd | Cm | Cl/Cd
-15.5 | -0.504 | 0.10309 | 0.011 | -4.885
-15 | -0.56 | 0.09462 | 0.011 | -5.923
-14.5 | -0.622 | 0.07773 | 0.012 | -8.005
-14 | -0.68 | 0.06483 | 0.013 | -10.492
-13.5 | -0.742 | 0.04906 | 0.013 | -15.13
-13 | -0.793 | 0.04036 | 0.013 | -19.66
-12.5 | -0.885 | 0.02005 | 0.014 | -44.12
-12 | -0.946 | 0.01544 | 0.014 | -61.287
-11.5 | -0.967 | 0.01438 | 0.014 | -67.2
-11 | -0.979 | 0.013 | 0.013 | -75.307
-10.5 | -0.983 | 0.01238 | 0.012 | -79.379
-10 | -0.979 | 0.01154 | 0.012 | -84.811
-9.5 | -0.967 | 0.01131 | 0.011 | -85.493
-9 | -0.947 | 0.01085 | 0.011 | -87.353
-8.5 | -0.921 | 0.01048 | 0.01 | -87.911
-8 | -0.889 | 0.01012 | 0.01 | -87.918
-7.5 | -0.852 | 0.00959 | 0.009 | -88.846
-7 | -0.809 | 0.00929 | 0.008 | -87.08
-6.5 | -0.763 | 0.00897 | 0.008 | -85.073
-6 | -0.713 | 0.00865 | 0.007 | -82.445
-5.5 | -0.66 | 0.0087 | 0.007 | -75.837
-5 | -0.605 | 0.00836 | 0.006 | -72.361
-4.5 | -0.548 | 0.00824 | 0.005 | -66.483
-4 | -0.489 | 0.00822 | 0.005 | -59.492
-3.5 | -0.429 | 0.008 | 0.004 | -53.643
-3 | -0.369 | 0.0078 | 0.004 | -47.26
-2.5 | -0.308 | 0.00786 | 0.003 | -39.163
-2 | -0.246 | 0.00783 | 0.002 | -31.466
-1.5 | -0.185 | 0.00752 | 0.002 | -24.601
-1 | -0.123 | 0.00745 | 0.001 | -16.554
-0.5 | -0.062 | 0.00737 | 0.001 | -8.367
0 | 0 | 0.00739 | 0 | 0
0.5 | 0.062 | 0.00735 | -0.001 | 8.454
1 | 0.124 | 0.00742 | -0.001 | 16.728
1.5 | 0.186 | 0.00749 | -0.002 | 24.862
2 | 0.248 | 0.0078 | -0.002 | 31.805
2.5 | 0.31 | 0.00782 | -0.003 | 39.593
3 | 0.371 | 0.00777 | -0.004 | 47.78
3.5 | 0.432 | 0.00797 | -0.004 | 54.239
4 | 0.492 | 0.00818 | -0.005 | 60.165
4.5 | 0.552 | 0.0082 | -0.005 | 67.252
5 | 0.609 | 0.00832 | -0.006 | 73.219
5.5 | 0.665 | 0.00866 | -0.007 | 76.752
6 | 0.718 | 0.0086 | -0.007 | 83.477
6.5 | 0.768 | 0.00892 | -0.008 | 86.166
7 | 0.815 | 0.00924 | -0.008 | 88.229
7.5 | 0.858 | 0.00953 | -0.009 | 90.054
8 | 0.896 | 0.01005 | -0.01 | 89.137
8.5 | 0.929 | 0.01041 | -0.01 | 89.173
9 | 0.955 | 0.01077 | -0.011 | 88.651
9.5 | 0.974 | 0.01122 | -0.011 | 86.82
10 | 0.987 | 0.01145 | -0.012 | 86.2
10.5 | 0.991 | 0.01228 | -0.012 | 80.732
11 | 0.987 | 0.01288 | -0.013 | 76.656
11.5 | 0.976 | 0.01425 | -0.014 | 68.486
12 | 0.955 | 0.01527 | -0.014 | 62.578
12.5 | 0.885 | 0.02005 | -0.014 | 44.12
13 | 0.793 | 0.04036 | -0.013 | 19.66
13.5 | 0.742 | 0.04906 | -0.013 | 15.13
14 | 0.68 | 0.06483 | -0.012 | 10.492
14.5 | 0.622 | 0.07773 | -0.012 | 8.005
15 | 0.565 | 0.08882 | -0.012 | 6.358
15.5 | 0.504 | 0.10309 | -0.011 | 4.885

## 150. Re 20M Mach 0.25 (2)
BIGFOIL.COM POLAR EXPORT
GA 30A010
GA 30A010 |  |  |  | Cl Max: | 1.8117 | at alpha= | 17 | deg
XFOIL ncrit=9 |  |  |  | L/D Max: | 138.846 | at alpha= | 10 | deg
Re: | 20000000 |  |  | Cd Min: | 0.11549 | at alpha= | -20 | deg
Mach: | 0.25 |  |  | Cl=0 at alpha= | 0 | deg
|  |  |  | @ Cl=0.1, Cd= | 0.0049739
|  |  |  | @ Cl=0.4, Cd= | 0.0053993
|  |  |  | @ Cl=0.6, Cd= | 0.0058003
alpha (deg) | Cl | Cd | Cm | Cl/Cd
-20 | -1.4586 | 0.11549 | 0.0001 | -12.6297
-19.5 | -1.5942 | 0.08842 | -0.0173 | -18.0299
-19 | -1.6806 | 0.06902 | -0.0293 | -24.3495
-18.5 | -1.739 | 0.05365 | -0.0389 | -32.4138
-18 | -1.7789 | 0.0414 | -0.0459 | -42.9686
-17.5 | -1.8009 | 0.03277 | -0.0487 | -54.9558
-17 | -1.8105 | 0.02703 | -0.0471 | -66.9811
-16.5 | -1.809 | 0.02331 | -0.0423 | -77.6062
-16 | -1.7995 | 0.02085 | -0.0354 | -86.307
-15.5 | -1.7699 | 0.01894 | -0.03 | -93.4477
-15 | -1.7288 | 0.01729 | -0.0259 | -99.9884
-14.5 | -1.6842 | 0.01572 | -0.0222 | -107.1374
-14 | -1.6345 | 0.01444 | -0.0191 | -113.1925
-13.5 | -1.582 | 0.01336 | -0.0164 | -118.4132
-13 | -1.5273 | 0.01245 | -0.0141 | -122.6747
-12.5 | -1.4712 | 0.01166 | -0.012 | -126.175
-12 | -1.4142 | 0.01096 | -0.0102 | -129.0328
-11.5 | -1.3568 | 0.01032 | -0.0086 | -131.4729
-11 | -1.2998 | 0.00967 | -0.0069 | -134.4157
-10.5 | -1.242 | 0.00906 | -0.0056 | -137.0861
-10 | -1.1787 | 0.00849 | -0.0055 | -138.8339
-9.5 | -1.1171 | 0.00804 | -0.0051 | -138.9428
-9 | -1.0604 | 0.00768 | -0.0038 | -138.0729
-8.5 | -1.003 | 0.00731 | -0.0026 | -137.2093
-8 | -0.9451 | 0.00697 | -0.0017 | -135.5954
-7.5 | -0.8864 | 0.00673 | -0.0011 | -131.7088
-7 | -0.8277 | 0.00648 | -0.0005 | -127.7315
-6.5 | -0.7686 | 0.00629 | -0.0001 | -122.194
-6 | -0.7096 | 0.00609 | 0.0002 | -116.5189
-5.5 | -0.6505 | 0.00592 | 0.0004 | -109.8818
-5 | -0.5913 | 0.00578 | 0.0006 | -102.301
-4.5 | -0.532 | 0.00566 | 0.0007 | -93.9929
-4 | -0.4727 | 0.00554 | 0.0007 | -85.3249
-3.5 | -0.4136 | 0.00542 | 0.0007 | -76.31
-3 | -0.3544 | 0.00532 | 0.0007 | -66.6165
-2.5 | -0.2952 | 0.00522 | 0.0006 | -56.5517
-2 | -0.2361 | 0.00513 | 0.0005 | -46.0234
-1.5 | -0.177 | 0.00507 | 0.0004 | -34.9112
-1 | -0.1181 | 0.00498 | 0.0003 | -23.7149
-0.5 | -0.0589 | 0.00496 | 0.0001 | -11.875
0 | 0 | 0.00497 | 0 | 0
0.5 | 0.0589 | 0.00496 | -0.0001 | 11.875
1 | 0.1181 | 0.00498 | -0.0003 | 23.7149
1.5 | 0.1771 | 0.00507 | -0.0004 | 34.931
2 | 0.2361 | 0.00513 | -0.0005 | 46.0234
2.5 | 0.2953 | 0.00522 | -0.0006 | 56.5709
3 | 0.3544 | 0.00533 | -0.0007 | 66.4916
3.5 | 0.4136 | 0.00542 | -0.0007 | 76.31
4 | 0.4728 | 0.00553 | -0.0007 | 85.4973
4.5 | 0.532 | 0.00566 | -0.0007 | 93.9929
5 | 0.5914 | 0.00578 | -0.0006 | 102.3183
5.5 | 0.6506 | 0.00592 | -0.0005 | 109.8986
6 | 0.7098 | 0.00609 | -0.0002 | 116.5517
6.5 | 0.7687 | 0.00629 | 0.0001 | 122.2099
7 | 0.8278 | 0.00648 | 0.0005 | 127.7469
7.5 | 0.8866 | 0.00673 | 0.001 | 131.7385
8 | 0.9453 | 0.00697 | 0.0017 | 135.6241
8.5 | 1.0032 | 0.00731 | 0.0026 | 137.2367
9 | 1.0606 | 0.00768 | 0.0037 | 138.099
9.5 | 1.1173 | 0.00805 | 0.0051 | 138.795
10 | 1.1788 | 0.00849 | 0.0055 | 138.8457
10.5 | 1.2422 | 0.00905 | 0.0056 | 137.2597
11 | 1.3 | 0.00967 | 0.0069 | 134.4364
11.5 | 1.357 | 0.01032 | 0.0085 | 131.4922
12 | 1.4145 | 0.01096 | 0.0101 | 129.0602
12.5 | 1.4715 | 0.01166 | 0.012 | 126.2007
13 | 1.5276 | 0.01245 | 0.014 | 122.6988
13.5 | 1.5823 | 0.01337 | 0.0163 | 118.347
14 | 1.6349 | 0.01445 | 0.019 | 113.1419
14.5 | 1.6846 | 0.01572 | 0.0221 | 107.1628
15 | 1.7292 | 0.0173 | 0.0258 | 99.9538
15.5 | 1.7702 | 0.01897 | 0.0299 | 93.3158
16 | 1.8006 | 0.02086 | 0.0352 | 86.3183
16.5 | 1.81 | 0.02333 | 0.0421 | 77.5825
17 | 1.8117 | 0.02704 | 0.0469 | 67.0007
17.5 | 1.8017 | 0.03284 | 0.0485 | 54.863
18 | 1.7801 | 0.04149 | 0.0456 | 42.9043
18.5 | 1.7404 | 0.05377 | 0.0384 | 32.3675
19 | 1.6809 | 0.06932 | 0.0287 | 24.2484
19.5 | 1.5951 | 0.08866 | 0.0167 | 17.9912
20 | 1.4618 | 0.11543 | -0.0004 | 12.664

## 151. Re 20M Mach 0.50 (1)
BIGFOIL.COM POLAR EXPORT
GA 30A010
GA 30A010 |  |  |  | Cl Max: | 1.108 | at alpha= | 20 | deg
JavaFoil+Calcfoil stall+Eppler ext transition |  |  |  | L/D Max: | 79.166 | at alpha= | 6 | deg
Re: | 20000000 |  |  | Cd Min: | 0.00744 | at alpha= | 0 | deg
Mach: | 0.5 |  |  | Cl=0 at alpha= | 0 | deg
|  |  |  | @ Cl=0.1, Cd= | 0.0075853
|  |  |  | @ Cl=0.4, Cd= | 0.0081162
|  |  |  | @ Cl=0.6, Cd= | 0.0087652
alpha (deg) | Cl | Cd | Cm | Cl/Cd
-20 | -1.108 | 0.18834 | 0.016 | -5.882
-19.5 | -1.08 | 0.18335 | 0.015 | -5.89
-19 | -1.053 | 0.17945 | 0.015 | -5.866
-18.5 | -1.025 | 0.16958 | 0.015 | -6.047
-18 | -0.998 | 0.16419 | 0.014 | -6.076
-17.5 | -0.97 | 0.16028 | 0.013 | -6.049
-17 | -0.942 | 0.15863 | 0.013 | -5.939
-16.5 | -0.915 | 0.14981 | 0.013 | -6.108
-16 | -0.892 | 0.12571 | 0.013 | -7.098
-15.5 | -0.866 | 0.11807 | 0.013 | -7.334
-15 | -0.838 | 0.11265 | 0.012 | -7.439
-14.5 | -0.808 | 0.10926 | 0.011 | -7.399
-14 | -0.78 | 0.10491 | 0.011 | -7.436
-13.5 | -0.751 | 0.10226 | 0.01 | -7.348
-13 | -0.726 | 0.08892 | 0.01 | -8.164
-12.5 | -0.697 | 0.08507 | 0.009 | -8.195
-12 | -0.669 | 0.08717 | 0.009 | -7.676
-11.5 | -0.647 | 0.07537 | 0.009 | -8.578
-11 | -0.62 | 0.06979 | 0.009 | -8.879
-10.5 | -0.608 | 0.05408 | 0.01 | -11.241
-10 | -0.614 | 0.03277 | 0.011 | -18.745
-9.5 | -0.53 | 0.06503 | 0.007 | -8.146
-9 | -0.615 | 0.01427 | 0.012 | -43.118
-8.5 | -0.582 | 0.01252 | 0.011 | -46.501
-8 | -0.548 | 0.01255 | 0.011 | -43.67
-7.5 | -0.514 | 0.01203 | 0.01 | -42.751
-7 | -0.77 | 0.01089 | 0.009 | -70.698
-6.5 | -0.785 | 0.01027 | 0.009 | -76.46
-6 | -0.761 | 0.00959 | 0.008 | -79.369
-5.5 | -0.718 | 0.00919 | 0.007 | -78.176
-5 | -0.666 | 0.00885 | 0.007 | -75.249
-4.5 | -0.607 | 0.00866 | 0.006 | -70.105
-4 | -0.544 | 0.00842 | 0.005 | -64.56
-3.5 | -0.478 | 0.00826 | 0.005 | -57.909
-3 | -0.411 | 0.00844 | 0.004 | -48.715
-2.5 | -0.344 | 0.00791 | 0.003 | -43.454
-2 | -0.275 | 0.00797 | 0.003 | -34.549
-1.5 | -0.207 | 0.00784 | 0.002 | -26.362
-1 | -0.138 | 0.00772 | 0.001 | -17.865
-0.5 | -0.069 | 0.00754 | 0.001 | -9.142
0 | 0 | 0.00744 | 0 | 0
0.5 | 0.069 | 0.00751 | -0.001 | 9.243
1 | 0.139 | 0.00768 | -0.001 | 18.064
1.5 | 0.208 | 0.00781 | -0.002 | 26.656
2 | 0.277 | 0.00793 | -0.003 | 34.946
2.5 | 0.346 | 0.00787 | -0.003 | 43.953
3 | 0.414 | 0.00818 | -0.004 | 50.622
3.5 | 0.482 | 0.00829 | -0.005 | 58.136
4 | 0.548 | 0.00879 | -0.005 | 62.331
4.5 | 0.611 | 0.00876 | -0.006 | 69.823
5 | 0.671 | 0.00909 | -0.007 | 73.817
5.5 | 0.724 | 0.00943 | -0.007 | 76.782
6 | 0.767 | 0.00968 | -0.008 | 79.166
6.5 | 0.791 | 0.01043 | -0.009 | 75.86
7 | 0.776 | 0.01082 | -0.009 | 71.692
7.5 | 0.519 | 0.01171 | -0.01 | 44.304
8 | 0.553 | 0.01234 | -0.011 | 44.795
8.5 | 0.587 | 0.01237 | -0.011 | 47.464
9 | 0.621 | 0.01415 | -0.012 | 43.893
9.5 | 0.53 | 0.06503 | -0.007 | 8.146
10 | 0.614 | 0.03277 | -0.011 | 18.745
10.5 | 0.599 | 0.06074 | -0.009 | 9.857
11 | 0.617 | 0.07203 | -0.009 | 8.567
11.5 | 0.645 | 0.07743 | -0.009 | 8.331
12 | 0.669 | 0.08741 | -0.009 | 7.656
12.5 | 0.697 | 0.08507 | -0.009 | 8.195
13 | 0.726 | 0.08937 | -0.01 | 8.119
13.5 | 0.751 | 0.10268 | -0.01 | 7.317
14 | 0.78 | 0.10579 | -0.011 | 7.371
14.5 | 0.808 | 0.11039 | -0.011 | 7.322
15 | 0.837 | 0.11366 | -0.012 | 7.368
15.5 | 0.866 | 0.11814 | -0.012 | 7.327
16 | 0.892 | 0.1266 | -0.013 | 7.049
16.5 | 0.915 | 0.15616 | -0.012 | 5.86
17 | 0.942 | 0.15882 | -0.013 | 5.931
17.5 | 0.969 | 0.16337 | -0.013 | 5.931
18 | 0.997 | 0.16611 | -0.014 | 6.005
18.5 | 1.025 | 0.16961 | -0.014 | 6.046
19 | 1.053 | 0.17889 | -0.015 | 5.886
19.5 | 1.08 | 0.18339 | -0.015 | 5.889
20 | 1.108 | 0.18979 | -0.016 | 5.838

## 152. Re 20M Mach 0.50 (2)
BIGFOIL.COM POLAR EXPORT
GA 30A010
GA 30A010 |  |  |  | Cl Max: | 1.1102 | at alpha= | 8.5 | deg
XFOIL ncrit=9 |  |  |  | L/D Max: | 133.288 | at alpha= | 7 | deg
Re: | 20000000 |  |  | Cd Min: | 0.12839 | at alpha= | 13.5 | deg
Mach: | 0.5 |  |  | Cl=0 at alpha= | 0 | deg
|  |  |  | @ Cl=0.1, Cd= | 0.0049998
|  |  |  | @ Cl=0.4, Cd= | 0.0054505
|  |  |  | @ Cl=0.6, Cd= | 0.005915
alpha (deg) | Cl | Cd | Cm | Cl/Cd
-13.5 | -0.892 | 0.12821 | 0.0167 | -6.9573
-13 | -0.904 | 0.11691 | 0.0105 | -7.7324
-12.5 | -0.919 | 0.10563 | 0.0043 | -8.7002
-12 | -0.9361 | 0.09443 | -0.0018 | -9.9132
-11.5 | -0.9553 | 0.08322 | -0.0079 | -11.4792
-11 | -0.9775 | 0.07186 | -0.0138 | -13.6028
-10.5 | -0.9989 | 0.05948 | -0.0201 | -16.7939
-10 | -1.0181 | 0.04492 | -0.0333 | -22.6647
-9.5 | -1.0477 | 0.03317 | -0.0435 | -31.5858
-9 | -1.0882 | 0.02598 | -0.0392 | -41.8861
-8.5 | -1.11 | 0.01757 | -0.0328 | -63.1759
-8 | -1.1038 | 0.01105 | -0.0235 | -99.8914
-7.5 | -1.0508 | 0.00808 | -0.0165 | -130.0495
-7 | -0.9768 | 0.00733 | -0.0125 | -133.2606
-6.5 | -0.9018 | 0.00695 | -0.0097 | -129.7554
-6 | -0.8283 | 0.00664 | -0.0074 | -124.744
-5.5 | -0.7556 | 0.00639 | -0.0056 | -118.2473
-5 | -0.6842 | 0.00615 | -0.0042 | -111.252
-4.5 | -0.6135 | 0.00595 | -0.003 | -103.1092
-4 | -0.5434 | 0.00578 | -0.0021 | -94.0138
-3.5 | -0.4741 | 0.00562 | -0.0014 | -84.3594
-3 | -0.4055 | 0.00545 | -0.0009 | -74.4037
-2.5 | -0.337 | 0.00535 | -0.0006 | -62.9907
-2 | -0.2691 | 0.00524 | -0.0003 | -51.355
-1.5 | -0.2015 | 0.00511 | -0.0002 | -39.4325
-1 | -0.1345 | 0.00501 | 0 | -26.8463
-0.5 | -0.0671 | 0.00499 | 0 | -13.4469
0 | 0 | 0.00498 | 0 | 0
0.5 | 0.0671 | 0.00499 | 0 | 13.4469
1 | 0.1345 | 0.00501 | 0 | 26.8463
1.5 | 0.2016 | 0.0051 | 0.0001 | 39.5294
2 | 0.2692 | 0.00523 | 0.0003 | 51.4723
2.5 | 0.3371 | 0.00534 | 0.0005 | 63.1273
3 | 0.4054 | 0.00546 | 0.0009 | 74.2491
3.5 | 0.4741 | 0.00562 | 0.0014 | 84.3594
4 | 0.5436 | 0.00577 | 0.0021 | 94.2114
4.5 | 0.6136 | 0.00595 | 0.003 | 103.1261
5 | 0.6843 | 0.00615 | 0.0042 | 111.2683
5.5 | 0.7558 | 0.00639 | 0.0056 | 118.2786
6 | 0.8285 | 0.00664 | 0.0074 | 124.7741
6.5 | 0.902 | 0.00695 | 0.0096 | 129.7842
7 | 0.977 | 0.00733 | 0.0125 | 133.2879
7.5 | 1.0511 | 0.00808 | 0.0164 | 130.0866
8 | 1.104 | 0.01106 | 0.0235 | 99.8192
8.5 | 1.1102 | 0.0176 | 0.0327 | 63.0795
9 | 1.0883 | 0.02602 | 0.0391 | 41.8255
9.5 | 1.0479 | 0.03324 | 0.0433 | 31.5253
10 | 1.0185 | 0.04506 | 0.0329 | 22.6032
10.5 | 0.9995 | 0.05964 | 0.0198 | 16.7589
11 | 0.978 | 0.07201 | 0.0134 | 13.5814
11.5 | 0.9561 | 0.08335 | 0.0075 | 11.4709
12 | 0.9368 | 0.0946 | 0.0014 | 9.9027
12.5 | 0.9197 | 0.10581 | -0.0047 | 8.692
13 | 0.905 | 0.11706 | -0.0109 | 7.7311
13.5 | 0.8929 | 0.12839 | -0.0171 | 6.9546