## index
index | Re | Mach | Datasource
1 | 50000 | 0 | JavaFoil+Calcfoil stall+Eppler ext transition
2 | 50000 | 0 | XFOIL ncrit=9
3 | 50000 | 0.1 | JavaFoil+Calcfoil stall+Eppler ext transition
4 | 50000 | 0.1 | XFOIL ncrit=9
5 | 50000 | 0.25 | JavaFoil+Calcfoil stall+Eppler ext transition
6 | 50000 | 0.25 | XFOIL ncrit=9
7 | 50000 | 0.5 | JavaFoil+Calcfoil stall+Eppler ext transition
8 | 50000 | 0.5 | XFOIL ncrit=9
9 | 100000 | 0 | JavaFoil+Calcfoil stall+Eppler ext transition
10 | 100000 | 0 | XFOIL ncrit=9
11 | 100000 | 0.1 | JavaFoil+Calcfoil stall+Eppler ext transition
12 | 100000 | 0.1 | XFOIL ncrit=9
13 | 100000 | 0.25 | JavaFoil+Calcfoil stall+Eppler ext transition
14 | 100000 | 0.25 | XFOIL ncrit=9
15 | 100000 | 0.5 | JavaFoil+Calcfoil stall+Eppler ext transition
16 | 100000 | 0.5 | XFOIL ncrit=9
17 | 250000 | 0 | JavaFoil+Calcfoil stall+Eppler ext transition
18 | 250000 | 0 | XFOIL ncrit=9
19 | 250000 | 0.1 | JavaFoil+Calcfoil stall+Eppler ext transition
20 | 250000 | 0.1 | XFOIL ncrit=9
21 | 250000 | 0.25 | JavaFoil+Calcfoil stall+Eppler ext transition
22 | 250000 | 0.25 | XFOIL ncrit=9
23 | 250000 | 0.5 | JavaFoil+Calcfoil stall+Eppler ext transition
24 | 250000 | 0.5 | XFOIL ncrit=9
25 | 500000 | 0 | JavaFoil+Calcfoil stall+Eppler ext transition
26 | 500000 | 0 | XFOIL ncrit=9
27 | 500000 | 0.1 | JavaFoil+Calcfoil stall+Eppler ext transition
28 | 500000 | 0.1 | XFOIL ncrit=9
29 | 500000 | 0.25 | JavaFoil+Calcfoil stall+Eppler ext transition
30 | 500000 | 0.25 | XFOIL ncrit=9
31 | 500000 | 0.5 | JavaFoil+Calcfoil stall+Eppler ext transition
32 | 500000 | 0.5 | XFOIL ncrit=9
33 | 750000 | 0 | JavaFoil+Calcfoil stall+Eppler ext transition
34 | 750000 | 0 | XFOIL ncrit=9
35 | 750000 | 0.1 | JavaFoil+Calcfoil stall+Eppler ext transition
36 | 750000 | 0.1 | XFOIL ncrit=9
37 | 750000 | 0.25 | JavaFoil+Calcfoil stall+Eppler ext transition
38 | 750000 | 0.25 | XFOIL ncrit=9
39 | 750000 | 0.5 | JavaFoil+Calcfoil stall+Eppler ext transition
40 | 750000 | 0.5 | XFOIL ncrit=9
41 | 1000000 | 0 | JavaFoil+Calcfoil stall+Eppler ext transition
42 | 1000000 | 0 | XFOIL ncrit=9
43 | 1000000 | 0.1 | JavaFoil+Calcfoil stall+Eppler ext transition
44 | 1000000 | 0.1 | XFOIL ncrit=9
45 | 1000000 | 0.25 | JavaFoil+Calcfoil stall+Eppler ext transition
46 | 1000000 | 0.25 | XFOIL ncrit=9
47 | 1000000 | 0.5 | JavaFoil+Calcfoil stall+Eppler ext transition
48 | 1000000 | 0.5 | XFOIL ncrit=9
49 | 2000000 | 0 | JavaFoil+Calcfoil stall+Eppler ext transition
50 | 2000000 | 0 | XFOIL ncrit=9
51 | 2000000 | 0.1 | JavaFoil+Calcfoil stall+Eppler ext transition
52 | 2000000 | 0.1 | XFOIL ncrit=9
53 | 2000000 | 0.25 | JavaFoil+Calcfoil stall+Eppler ext transition
54 | 2000000 | 0.25 | XFOIL ncrit=9
55 | 2000000 | 0.5 | JavaFoil+Calcfoil stall+Eppler ext transition
56 | 2000000 | 0.5 | XFOIL ncrit=9
57 | 3000000 | 0 | JavaFoil+Calcfoil stall+Eppler ext transition
58 | 3000000 | 0 | XFOIL ncrit=9
59 | 3000000 | 0.1 | JavaFoil+Calcfoil stall+Eppler ext transition
60 | 3000000 | 0.1 | XFOIL ncrit=9
61 | 3000000 | 0.25 | JavaFoil+Calcfoil stall+Eppler ext transition
62 | 3000000 | 0.25 | XFOIL ncrit=9
63 | 3000000 | 0.5 | JavaFoil+Calcfoil stall+Eppler ext transition
64 | 3000000 | 0.5 | XFOIL ncrit=9
65 | 4000000 | 0 | JavaFoil+Calcfoil stall+Eppler ext transition
66 | 4000000 | 0 | XFOIL ncrit=9
67 | 4000000 | 0.1 | JavaFoil+Calcfoil stall+Eppler ext transition
68 | 4000000 | 0.1 | XFOIL ncrit=9
69 | 4000000 | 0.25 | JavaFoil+Calcfoil stall+Eppler ext transition
70 | 4000000 | 0.25 | XFOIL ncrit=9
71 | 4000000 | 0.5 | JavaFoil+Calcfoil stall+Eppler ext transition
72 | 4000000 | 0.5 | XFOIL ncrit=9
73 | 5000000 | 0 | JavaFoil+Calcfoil stall+Eppler ext transition
74 | 5000000 | 0 | XFOIL ncrit=9
75 | 5000000 | 0.1 | JavaFoil+Calcfoil stall+Eppler ext transition
76 | 5000000 | 0.1 | XFOIL ncrit=9
77 | 5000000 | 0.25 | JavaFoil+Calcfoil stall+Eppler ext transition
78 | 5000000 | 0.25 | XFOIL ncrit=9
79 | 5000000 | 0.5 | JavaFoil+Calcfoil stall+Eppler ext transition
80 | 5000000 | 0.5 | XFOIL ncrit=9
81 | 6000000 | 0 | JavaFoil+Calcfoil stall+Eppler ext transition
82 | 6000000 | 0 | XFOIL ncrit=9
83 | 6000000 | 0.1 | JavaFoil+Calcfoil stall+Eppler ext transition
84 | 6000000 | 0.1 | XFOIL ncrit=9
85 | 6000000 | 0.25 | JavaFoil+Calcfoil stall+Eppler ext transition
86 | 6000000 | 0.25 | XFOIL ncrit=9
87 | 6000000 | 0.5 | JavaFoil+Calcfoil stall+Eppler ext transition
88 | 6000000 | 0.5 | XFOIL ncrit=9
89 | 7000000 | 0 | JavaFoil+Calcfoil stall+Eppler ext transition
90 | 7000000 | 0 | XFOIL ncrit=9
91 | 7000000 | 0.1 | JavaFoil+Calcfoil stall+Eppler ext transition
92 | 7000000 | 0.1 | XFOIL ncrit=9
93 | 7000000 | 0.25 | JavaFoil+Calcfoil stall+Eppler ext transition
94 | 7000000 | 0.25 | XFOIL ncrit=9
95 | 7000000 | 0.5 | JavaFoil+Calcfoil stall+Eppler ext transition
96 | 7000000 | 0.5 | XFOIL ncrit=9
97 | 8000000 | 0 | JavaFoil+Calcfoil stall+Eppler ext transition
98 | 8000000 | 0 | XFOIL ncrit=9
99 | 8000000 | 0.1 | JavaFoil+Calcfoil stall+Eppler ext transition
100 | 8000000 | 0.1 | XFOIL ncrit=9
101 | 8000000 | 0.25 | JavaFoil+Calcfoil stall+Eppler ext transition
102 | 8000000 | 0.25 | XFOIL ncrit=9
103 | 8000000 | 0.5 | JavaFoil+Calcfoil stall+Eppler ext transition
104 | 8000000 | 0.5 | XFOIL ncrit=9
105 | 10000000 | 0 | JavaFoil+Calcfoil stall+Eppler ext transition
106 | 10000000 | 0 | XFOIL ncrit=9
107 | 10000000 | 0.1 | JavaFoil+Calcfoil stall+Eppler ext transition
108 | 10000000 | 0.1 | XFOIL ncrit=9
109 | 10000000 | 0.25 | JavaFoil+Calcfoil stall+Eppler ext transition
110 | 10000000 | 0.25 | XFOIL ncrit=9
111 | 10000000 | 0.5 | JavaFoil+Calcfoil stall+Eppler ext transition
112 | 10000000 | 0.5 | XFOIL ncrit=9
113 | 12000000 | 0 | JavaFoil+Calcfoil stall+Eppler ext transition
114 | 12000000 | 0 | XFOIL ncrit=9
115 | 12000000 | 0.1 | JavaFoil+Calcfoil stall+Eppler ext transition
116 | 12000000 | 0.1 | XFOIL ncrit=9
117 | 12000000 | 0.25 | JavaFoil+Calcfoil stall+Eppler ext transition
118 | 12000000 | 0.25 | XFOIL ncrit=9
119 | 12000000 | 0.5 | JavaFoil+Calcfoil stall+Eppler ext transition
120 | 12000000 | 0.5 | XFOIL ncrit=9
121 | 14000000 | 0 | JavaFoil+Calcfoil stall+Eppler ext transition
122 | 14000000 | 0 | XFOIL ncrit=9
123 | 14000000 | 0.1 | JavaFoil+Calcfoil stall+Eppler ext transition
124 | 14000000 | 0.1 | XFOIL ncrit=9
125 | 14000000 | 0.25 | JavaFoil+Calcfoil stall+Eppler ext transition
126 | 14000000 | 0.25 | XFOIL ncrit=9
127 | 14000000 | 0.5 | JavaFoil+Calcfoil stall+Eppler ext transition
128 | 14000000 | 0.5 | XFOIL ncrit=9
129 | 16000000 | 0 | JavaFoil+Calcfoil stall+Eppler ext transition
130 | 16000000 | 0 | XFOIL ncrit=9
131 | 16000000 | 0.1 | JavaFoil+Calcfoil stall+Eppler ext transition
132 | 16000000 | 0.1 | XFOIL ncrit=9
133 | 16000000 | 0.25 | JavaFoil+Calcfoil stall+Eppler ext transition
134 | 16000000 | 0.25 | XFOIL ncrit=9
135 | 16000000 | 0.5 | JavaFoil+Calcfoil stall+Eppler ext transition
136 | 16000000 | 0.5 | XFOIL ncrit=9
137 | 18000000 | 0 | JavaFoil+Calcfoil stall+Eppler ext transition
138 | 18000000 | 0 | XFOIL ncrit=9
139 | 18000000 | 0.1 | JavaFoil+Calcfoil stall+Eppler ext transition
140 | 18000000 | 0.1 | XFOIL ncrit=9
141 | 18000000 | 0.25 | JavaFoil+Calcfoil stall+Eppler ext transition
142 | 18000000 | 0.25 | XFOIL ncrit=9
143 | 18000000 | 0.5 | JavaFoil+Calcfoil stall+Eppler ext transition
144 | 18000000 | 0.5 | XFOIL ncrit=9
145 | 20000000 | 0 | JavaFoil+Calcfoil stall+Eppler ext transition
146 | 20000000 | 0 | XFOIL ncrit=9
147 | 20000000 | 0.1 | JavaFoil+Calcfoil stall+Eppler ext transition
148 | 20000000 | 0.1 | XFOIL ncrit=9
149 | 20000000 | 0.25 | JavaFoil+Calcfoil stall+Eppler ext transition
150 | 20000000 | 0.25 | XFOIL ncrit=9
151 | 20000000 | 0.5 | JavaFoil+Calcfoil stall+Eppler ext transition
152 | 20000000 | 0.5 | XFOIL ncrit=9

## 1. Re 50k Mach 0.00 (1)
BIGFOIL.COM POLAR EXPORT
NACA63-712 a=0.6
NACA63-712 a=0.6 |  |  |  | Cl Max: | 1.377 | at alpha= | 8 | deg
JavaFoil+Calcfoil stall+Eppler ext transition |  |  |  | L/D Max: | 43.357 | at alpha= | 6.5 | deg
Re: | 50000 |  |  | Cd Min: | 0.01767 | at alpha= | -0.5 | deg
Mach: | 0 |  |  | Cl=0 at alpha= | -4.7766 | deg
|  |  |  | @ Cl=0.1, Cd= | 0.043449
|  |  |  | @ Cl=0.4, Cd= | 0.017771
|  |  |  | @ Cl=0.6, Cd= | 0.020527
alpha (deg) | Cl | Cd | Cm | Cl/Cd
-18.5 | -0.368 | 0.39917 | -0.029 | -0.922
-18 | -0.38 | 0.38621 | -0.028 | -0.984
-17.5 | -0.392 | 0.33737 | -0.029 | -1.161
-17 | -0.403 | 0.31089 | -0.029 | -1.296
-16.5 | -0.414 | 0.29941 | -0.028 | -1.382
-16 | -0.424 | 0.26411 | -0.029 | -1.605
-15.5 | -0.433 | 0.24173 | -0.029 | -1.79
-15 | -0.441 | 0.22765 | -0.029 | -1.935
-14.5 | -0.447 | 0.20872 | -0.029 | -2.141
-14 | -0.451 | 0.20161 | -0.028 | -2.238
-13.5 | -0.454 | 0.17797 | -0.029 | -2.549
-13 | -0.453 | 0.16012 | -0.03 | -2.832
-12.5 | -0.451 | 0.1486 | -0.03 | -3.033
-12 | -0.445 | 0.13573 | -0.03 | -3.278
-11.5 | -0.436 | 0.12838 | -0.03 | -3.395
-11 | -0.423 | 0.11859 | -0.031 | -3.57
-10.5 | -0.407 | 0.10685 | -0.032 | -3.812
-10 | -0.388 | 0.10127 | -0.033 | -3.827
-9.5 | -0.364 | 0.09203 | -0.033 | -3.957
-9 | -0.337 | 0.08587 | -0.033 | -3.926
-8.5 | -0.307 | 0.07928 | -0.034 | -3.869
-8 | -0.273 | 0.07358 | -0.035 | -3.711
-7.5 | -0.236 | 0.06827 | -0.035 | -3.464
-7 | -0.197 | 0.06341 | -0.036 | -3.111
-6.5 | -0.156 | 0.05977 | -0.038 | -2.607
-6 | -0.112 | 0.05571 | -0.038 | -2.017
-5.5 | -0.067 | 0.0524 | -0.039 | -1.287
-5 | -0.021 | 0.04931 | -0.04 | -0.43
-4.5 | 0.026 | 0.04661 | -0.04 | 0.554
-4 | 0.073 | 0.04458 | -0.041 | 1.646
-3.5 | 0.121 | 0.04257 | -0.042 | 2.851
-3 | 0.17 | 0.04103 | -0.042 | 4.135
-2.5 | 0.218 | 0.03981 | -0.044 | 5.48
-2 | 0.267 | 0.03874 | -0.046 | 6.886
-1.5 | 0.391 | 0.01775 | -0.095 | 22.051
-1 | 0.452 | 0.01789 | -0.096 | 25.278
-0.5 | 0.512 | 0.01767 | -0.096 | 28.976
0 | 0.537 | 0.02022 | -0.096 | 26.557
0.5 | 0.593 | 0.02049 | -0.097 | 28.967
1 | 0.65 | 0.02079 | -0.098 | 31.286
1.5 | 0.707 | 0.02112 | -0.098 | 33.477
2 | 0.763 | 0.02157 | -0.099 | 35.393
2.5 | 0.82 | 0.02206 | -0.099 | 37.155
3 | 0.871 | 0.02266 | -0.099 | 38.451
3.5 | 0.927 | 0.0233 | -0.1 | 39.759
4 | 0.981 | 0.02403 | -0.1 | 40.841
4.5 | 1.035 | 0.02442 | -0.1 | 42.375
5 | 1.087 | 0.02527 | -0.101 | 43.015
5.5 | 1.137 | 0.0263 | -0.101 | 43.249
6 | 1.186 | 0.02738 | -0.101 | 43.327
6.5 | 1.233 | 0.02844 | -0.102 | 43.357
7 | 1.278 | 0.02975 | -0.102 | 42.961
7.5 | 1.34 | 0.03325 | -0.104 | 40.306
8 | 1.377 | 0.03486 | -0.105 | 39.485
8.5 | 1.193 | 0.0624 | -0.049 | 19.122
9 | 1.215 | 0.06781 | -0.045 | 17.913
9.5 | 1.231 | 0.0728 | -0.043 | 16.909
10 | 1.242 | 0.07837 | -0.041 | 15.847
10.5 | 1.247 | 0.08565 | -0.04 | 14.56
11 | 1.246 | 0.09291 | -0.037 | 13.411
11.5 | 1.239 | 0.09894 | -0.036 | 12.527
12 | 1.227 | 0.10795 | -0.034 | 11.365
12.5 | 1.209 | 0.1169 | -0.033 | 10.342
13 | 1.186 | 0.12501 | -0.031 | 9.487

## 2. Re 50k Mach 0.00 (2)
BIGFOIL.COM POLAR EXPORT
NACA63-712 a=0.6
NACA63-712 a=0.6 |  |  |  | Cl Max: | 1.4231 | at alpha= | 13 | deg
XFOIL ncrit=9 |  |  |  | L/D Max: | 24.6139 | at alpha= | 11 | deg
Re: | 50000 |  |  | Cd Min: | 0.24069 | at alpha= | 18 | deg
Mach: | 0 |  |  | Cl=0 at alpha= | -0.16667 | deg
|  |  |  | @ Cl=0.1, Cd= | 0.04074
|  |  |  | @ Cl=0.4, Cd= | 0.062254
|  |  |  | @ Cl=0.6, Cd= | 0.081862
alpha (deg) | Cl | Cd | Cm | Cl/Cd
-20 | -0.5183 | 0.2333 | 0.0073 | -2.2216
-19.5 | -0.5012 | 0.22891 | 0.0023 | -2.1895
-19 | -0.4923 | 0.22978 | -0.0037 | -2.1425
-18.5 | -0.4669 | 0.21757 | -0.0067 | -2.146
-18 | -0.4438 | 0.2092 | -0.0097 | -2.1214
-17.5 | -0.426 | 0.20353 | -0.0137 | -2.0931
-17 | -0.4184 | 0.20299 | -0.0195 | -2.0612
-16.5 | -0.3925 | 0.19179 | -0.0221 | -2.0465
-16 | -0.3722 | 0.18496 | -0.0252 | -2.0123
-15.5 | -0.3633 | 0.18224 | -0.0302 | -1.9935
-15 | -0.3445 | 0.17413 | -0.0335 | -1.9784
-14.5 | -0.3226 | 0.1666 | -0.036 | -1.9364
-14 | -0.3217 | 0.16504 | -0.0409 | -1.9492
-13.5 | -0.2938 | 0.15461 | -0.0424 | -1.9003
-13 | -0.2924 | 0.15207 | -0.0463 | -1.9228
-12.5 | -0.272 | 0.14375 | -0.0469 | -1.8922
-12 | -0.2854 | 0.14279 | -0.0467 | -1.9987
-11 | -0.3102 | 0.13722 | -0.0371 | -2.2606
-10.5 | -0.3498 | 0.13892 | -0.0343 | -2.518
-10 | -0.3395 | 0.13196 | -0.03 | -2.5727
-9.5 | -0.3756 | 0.13235 | -0.0279 | -2.8379
-9 | -0.368 | 0.126 | -0.0241 | -2.9206
-8.5 | -0.382 | 0.12246 | -0.0212 | -3.1194
-8 | -0.4204 | 0.12199 | -0.0185 | -3.4462
-7.5 | -0.4294 | 0.11759 | -0.0146 | -3.6517
-7 | -0.4425 | 0.11353 | -0.0105 | -3.8976
-6.5 | -0.4597 | 0.10969 | -0.006 | -4.1909
-6 | -0.4817 | 0.1061 | -0.0033 | -4.5401
-5.5 | -0.4879 | 0.10088 | -0.0001 | -4.8364
-5 | -0.4979 | 0.09638 | 0.0016 | -5.166
-4.5 | -0.4938 | 0.09161 | 0.0075 | -5.3902
-4 | -0.4978 | 0.08742 | 0.011 | -5.6943
-3.5 | -0.4907 | 0.0825 | 0.0199 | -5.9479
-3 | -0.2997 | 0.05235 | -0.0593 | -5.7249
-2.5 | -0.2338 | 0.04589 | -0.065 | -5.0948
-2 | -0.178 | 0.04256 | -0.0672 | -4.1823
-1.5 | -0.1263 | 0.04073 | -0.0679 | -3.1009
-1 | -0.0796 | 0.03985 | -0.0678 | -1.9975
-0.5 | -0.0314 | 0.03952 | -0.0677 | -0.79453
0 | 0.0157 | 0.0367 | -0.065 | 0.42779
0.5 | 0.0548 | 0.03836 | -0.0647 | 1.4286
1 | 0.0948 | 0.04044 | -0.0653 | 2.3442
1.5 | 0.1334 | 0.04267 | -0.0658 | 3.1263
2 | 0.1707 | 0.04506 | -0.0663 | 3.7883
2.5 | 0.2067 | 0.04759 | -0.0667 | 4.3433
3 | 0.2449 | 0.05047 | -0.0678 | 4.8524
4.5 | 0.4243 | 0.0641 | -0.0834 | 6.6193
5 | 0.4714 | 0.06837 | -0.0861 | 6.8948
5.5 | 0.525 | 0.07332 | -0.0896 | 7.1604
6 | 0.5579 | 0.0768 | -0.0901 | 7.2643
6.5 | 0.5923 | 0.081 | -0.091 | 7.3123
7 | 0.6423 | 0.0866 | -0.094 | 7.4169
8 | 0.7094 | 0.09556 | -0.0955 | 7.4236
9 | 0.8418 | 0.09728 | -0.0936 | 8.6534
9.5 | 0.897 | 0.09859 | -0.0925 | 9.0983
10 | 0.9502 | 0.09924 | -0.0906 | 9.5748
10.5 | 1.0259 | 0.09556 | -0.0865 | 10.7357
11 | 1.2718 | 0.05167 | -0.0637 | 24.6139
11.5 | 1.2558 | 0.05771 | -0.057 | 21.7605
12.5 | 1.3921 | 0.06684 | -0.0524 | 20.8273
13 | 1.4231 | 0.07503 | -0.0508 | 18.9671
13.5 | 1.396 | 0.08388 | -0.0479 | 16.6428
14 | 1.354 | 0.09423 | -0.0468 | 14.3691
14.5 | 1.3016 | 0.10677 | -0.0485 | 12.1907
15 | 1.2501 | 0.12149 | -0.0535 | 10.2897
16.5 | 1.0179 | 0.21771 | -0.1197 | 4.6755
17 | 1.0265 | 0.22505 | -0.1237 | 4.5612
17.5 | 1.0398 | 0.23256 | -0.1273 | 4.4711
18 | 1.0561 | 0.24069 | -0.1306 | 4.3878

## 3. Re 50k Mach 0.10 (1)
BIGFOIL.COM POLAR EXPORT
NACA63-712 a=0.6
NACA63-712 a=0.6 |  |  |  | Cl Max: | 1.381 | at alpha= | 8 | deg
JavaFoil+Calcfoil stall+Eppler ext transition |  |  |  | L/D Max: | 43.214 | at alpha= | 6 | deg
Re: | 50000 |  |  | Cd Min: | 0.01771 | at alpha= | -0.5 | deg
Mach: | 0.1 |  |  | Cl=0 at alpha= | -4.7766 | deg
|  |  |  | @ Cl=0.1, Cd= | 0.043478
|  |  |  | @ Cl=0.4, Cd= | 0.017817
|  |  |  | @ Cl=0.6, Cd= | 0.020589
alpha (deg) | Cl | Cd | Cm | Cl/Cd
-18 | -0.336 | 0.43609 | -0.029 | -0.77
-17.5 | -0.35 | 0.36954 | -0.029 | -0.946
-17 | -0.363 | 0.34274 | -0.029 | -1.06
-16.5 | -0.377 | 0.31477 | -0.029 | -1.196
-16 | -0.389 | 0.28506 | -0.029 | -1.365
-15.5 | -0.401 | 0.26193 | -0.029 | -1.53
-15 | -0.411 | 0.2406 | -0.029 | -1.71
-14.5 | -0.421 | 0.23471 | -0.028 | -1.792
-14 | -0.428 | 0.21441 | -0.028 | -1.996
-13.5 | -0.433 | 0.18141 | -0.029 | -2.388
-13 | -0.436 | 0.16998 | -0.03 | -2.565
-12.5 | -0.436 | 0.15122 | -0.03 | -2.883
-12 | -0.433 | 0.14559 | -0.03 | -2.972
-11.5 | -0.426 | 0.131 | -0.03 | -3.252
-11 | -0.416 | 0.11874 | -0.031 | -3.501
-10.5 | -0.402 | 0.11082 | -0.032 | -3.624
-10 | -0.383 | 0.10169 | -0.032 | -3.771
-9.5 | -0.361 | 0.09264 | -0.033 | -3.901
-9 | -0.335 | 0.08742 | -0.033 | -3.838
-8.5 | -0.306 | 0.08118 | -0.034 | -3.768
-8 | -0.273 | 0.07531 | -0.035 | -3.623
-7.5 | -0.237 | 0.06959 | -0.035 | -3.4
-7 | -0.198 | 0.06443 | -0.037 | -3.067
-6.5 | -0.156 | 0.05938 | -0.037 | -2.631
-6 | -0.113 | 0.0557 | -0.038 | -2.025
-5.5 | -0.068 | 0.05215 | -0.039 | -1.298
-5 | -0.021 | 0.0496 | -0.04 | -0.429
-4.5 | 0.026 | 0.04663 | -0.041 | 0.556
-4 | 0.074 | 0.04441 | -0.041 | 1.66
-3.5 | 0.122 | 0.04269 | -0.042 | 2.857
-3 | 0.17 | 0.04117 | -0.043 | 4.141
-2.5 | 0.219 | 0.03986 | -0.044 | 5.498
-2 | 0.268 | 0.03881 | -0.046 | 6.908
-1.5 | 0.393 | 0.0178 | -0.096 | 22.103
-1 | 0.455 | 0.01795 | -0.096 | 25.327
-0.5 | 0.515 | 0.01771 | -0.097 | 29.062
0 | 0.54 | 0.02029 | -0.097 | 26.605
0.5 | 0.596 | 0.02057 | -0.097 | 28.998
1 | 0.654 | 0.02085 | -0.098 | 31.362
1.5 | 0.711 | 0.02121 | -0.099 | 33.503
2 | 0.767 | 0.02165 | -0.099 | 35.448
2.5 | 0.824 | 0.02216 | -0.099 | 37.16
3 | 0.876 | 0.02276 | -0.1 | 38.479
3.5 | 0.931 | 0.02343 | -0.1 | 39.733
4 | 0.986 | 0.02414 | -0.101 | 40.838
4.5 | 1.04 | 0.02453 | -0.101 | 42.384
5 | 1.092 | 0.02542 | -0.101 | 42.958
5.5 | 1.143 | 0.02647 | -0.102 | 43.167
6 | 1.191 | 0.02757 | -0.102 | 43.214
6.5 | 1.238 | 0.02867 | -0.102 | 43.194
7 | 1.305 | 0.03204 | -0.105 | 40.73
7.5 | 1.345 | 0.03353 | -0.105 | 40.109
8 | 1.381 | 0.03515 | -0.105 | 39.296
8.5 | 1.196 | 0.06284 | -0.048 | 19.038
9 | 1.218 | 0.06789 | -0.045 | 17.936
9.5 | 1.233 | 0.07305 | -0.042 | 16.872
10 | 1.242 | 0.07857 | -0.041 | 15.805
10.5 | 1.245 | 0.08598 | -0.039 | 14.478
11 | 1.241 | 0.09344 | -0.036 | 13.285
11.5 | 1.232 | 0.09887 | -0.035 | 12.457
12 | 1.216 | 0.10866 | -0.034 | 11.188
12.5 | 1.194 | 0.11853 | -0.033 | 10.072
13 | 1.166 | 0.12586 | -0.03 | 9.268

## 4. Re 50k Mach 0.10 (2)
BIGFOIL.COM POLAR EXPORT
NACA63-712 a=0.6
NACA63-712 a=0.6 |  |  |  | Cl Max: | 1.4153 | at alpha= | 13 | deg
XFOIL ncrit=9 |  |  |  | L/D Max: | 24.0706 | at alpha= | 11 | deg
Re: | 50000 |  |  | Cd Min: | 0.24184 | at alpha= | 18 | deg
Mach: | 0.1 |  |  | Cl=0 at alpha= | -0.1955 | deg
|  |  |  | @ Cl=0.1, Cd= | 0.040949
|  |  |  | @ Cl=0.4, Cd= | 0.062389
|  |  |  | @ Cl=0.6, Cd= | 0.082076
alpha (deg) | Cl | Cd | Cm | Cl/Cd
-20 | -0.5192 | 0.23393 | 0.0073 | -2.2195
-19.5 | -0.5024 | 0.22991 | 0.0021 | -2.1852
-19 | -0.4943 | 0.23135 | -0.004 | -2.1366
-18.5 | -0.4661 | 0.21736 | -0.0065 | -2.1444
-18 | -0.4438 | 0.2096 | -0.0098 | -2.1174
-17.5 | -0.4262 | 0.20411 | -0.014 | -2.0881
-17 | -0.4199 | 0.2043 | -0.02 | -2.0553
-16.5 | -0.3912 | 0.19186 | -0.0221 | -2.039
-16 | -0.3716 | 0.18536 | -0.0255 | -2.0047
-15.5 | -0.3642 | 0.18332 | -0.0307 | -1.9867
-15 | -0.3416 | 0.17385 | -0.0336 | -1.9649
-14.5 | -0.3216 | 0.16697 | -0.0364 | -1.9261
-14 | -0.3227 | 0.16613 | -0.0416 | -1.9425
-13.5 | -0.2918 | 0.15486 | -0.0428 | -1.8843
-13 | -0.2934 | 0.15307 | -0.0469 | -1.9168
-12.5 | -0.2707 | 0.14415 | -0.0471 | -1.8779
-12 | -0.2879 | 0.14387 | -0.0465 | -2.0011
-11.5 | -0.2996 | 0.14044 | -0.0418 | -2.1333
-11 | -0.3111 | 0.13797 | -0.037 | -2.2548
-10.5 | -0.3524 | 0.14002 | -0.0343 | -2.5168
-10 | -0.3392 | 0.13256 | -0.03 | -2.5588
-9.5 | -0.3783 | 0.13341 | -0.028 | -2.8356
-9 | -0.3687 | 0.12675 | -0.0242 | -2.9089
-8.5 | -0.3786 | 0.1228 | -0.0211 | -3.0831
-8 | -0.4231 | 0.12299 | -0.0186 | -3.4401
-7.5 | -0.4323 | 0.11857 | -0.0148 | -3.6459
-7 | -0.4457 | 0.1145 | -0.0106 | -3.8926
-6.5 | -0.4628 | 0.11063 | -0.0061 | -4.1833
-6 | -0.4859 | 0.10711 | -0.0039 | -4.5365
-5.5 | -0.4828 | 0.10128 | 0.0008 | -4.767
-5 | -0.4943 | 0.0968 | 0.0029 | -5.1064
-4.5 | -0.4969 | 0.09248 | 0.0068 | -5.3731
-3.5 | -0.4909 | 0.08305 | 0.0204 | -5.9109
-3 | -0.3044 | 0.05311 | -0.0589 | -5.7315
-2.5 | -0.2387 | 0.04651 | -0.0648 | -5.1322
-2 | -0.1818 | 0.04296 | -0.0673 | -4.2318
-1.5 | -0.1294 | 0.04104 | -0.0681 | -3.153
-1 | -0.0822 | 0.04009 | -0.0681 | -2.0504
-0.5 | -0.0338 | 0.03973 | -0.068 | -0.85074
0 | 0.0217 | 0.03739 | -0.0663 | 0.58037
0.5 | 0.0535 | 0.03849 | -0.065 | 1.39
1 | 0.0938 | 0.04059 | -0.0655 | 2.3109
1.5 | 0.1327 | 0.04284 | -0.0661 | 3.0976
2 | 0.1703 | 0.04524 | -0.0665 | 3.7644
2.5 | 0.2066 | 0.04778 | -0.067 | 4.324
3 | 0.2474 | 0.05083 | -0.0686 | 4.8672
3.5 | 0.3185 | 0.05601 | -0.0759 | 5.6865
4.5 | 0.4271 | 0.06451 | -0.084 | 6.6207
5 | 0.4716 | 0.06855 | -0.0863 | 6.8796
5.5 | 0.5279 | 0.07392 | -0.0903 | 7.1415
6.5 | 0.5942 | 0.08136 | -0.0914 | 7.3033
7 | 0.6347 | 0.08636 | -0.0932 | 7.3495
7.5 | 0.6818 | 0.09181 | -0.0956 | 7.4262
8 | 0.7169 | 0.09656 | -0.0965 | 7.4244
8.5 | 0.7418 | 0.10098 | -0.0964 | 7.346
9.5 | 0.92 | 0.09777 | -0.0929 | 9.4098
10 | 0.9735 | 0.0978 | -0.0904 | 9.954
10.5 | 1.0337 | 0.09527 | -0.0861 | 10.8502
11 | 1.2678 | 0.05267 | -0.0626 | 24.0706
11.5 | 1.2552 | 0.05886 | -0.0564 | 21.3252
12 | 1.3361 | 0.06184 | -0.0532 | 21.6058
12.5 | 1.387 | 0.06828 | -0.0516 | 20.3134
13 | 1.4153 | 0.07656 | -0.05 | 18.4862
13.5 | 1.3849 | 0.08575 | -0.0474 | 16.1504
14 | 1.3413 | 0.0965 | -0.0469 | 13.8995
14.5 | 1.2908 | 0.10932 | -0.0493 | 11.8075
15 | 1.2433 | 0.1241 | -0.0546 | 10.0185
15.5 | 1.0859 | 0.17022 | -0.0864 | 6.3794
16.5 | 1.0204 | 0.21862 | -0.1205 | 4.6675
17 | 1.0291 | 0.22597 | -0.1246 | 4.5541
17.5 | 1.0427 | 0.23352 | -0.1283 | 4.4651
18 | 1.0599 | 0.24184 | -0.1314 | 4.3826

## 5. Re 50k Mach 0.25 (1)
BIGFOIL.COM POLAR EXPORT
NACA63-712 a=0.6
NACA63-712 a=0.6 |  |  |  | Cl Max: | 1.372 | at alpha= | 7.5 | deg
JavaFoil+Calcfoil stall+Eppler ext transition |  |  |  | L/D Max: | 42.615 | at alpha= | 6 | deg
Re: | 50000 |  |  | Cd Min: | 0.01798 | at alpha= | -0.5 | deg
Mach: | 0.25 |  |  | Cl=0 at alpha= | -4.7755 | deg
|  |  |  | @ Cl=0.1, Cd= | 0.044202
|  |  |  | @ Cl=0.4, Cd= | 0.018703
|  |  |  | @ Cl=0.6, Cd= | 0.020865
alpha (deg) | Cl | Cd | Cm | Cl/Cd
-15.5 | -0.063 | 0.37884 | -0.033 | -0.165
-15 | -0.06 | 0.34711 | -0.033 | -0.172
-14.5 | -0.159 | 0.33203 | -0.032 | -0.478
-14 | -0.205 | 0.46775 | -0.031 | -0.438
-13.5 | -0.243 | 0.32831 | -0.031 | -0.74
-13 | -0.275 | 0.266 | -0.031 | -1.034
-12.5 | -0.302 | 0.22447 | -0.031 | -1.344
-12 | -0.323 | 0.19619 | -0.03 | -1.647
-11.5 | -0.339 | 0.16954 | -0.03 | -1.997
-11 | -0.348 | 0.15255 | -0.03 | -2.281
-10.5 | -0.351 | 0.1324 | -0.03 | -2.649
-10 | -0.347 | 0.11993 | -0.031 | -2.893
-9.5 | -0.336 | 0.11084 | -0.031 | -3.036
-9 | -0.32 | 0.09751 | -0.032 | -3.279
-8.5 | -0.297 | 0.08881 | -0.033 | -3.345
-8 | -0.269 | 0.07906 | -0.035 | -3.401
-7.5 | -0.236 | 0.07358 | -0.035 | -3.205
-7 | -0.199 | 0.06733 | -0.036 | -2.951
-6.5 | -0.158 | 0.06271 | -0.038 | -2.521
-6 | -0.115 | 0.05764 | -0.038 | -1.99
-5.5 | -0.069 | 0.05391 | -0.04 | -1.282
-5 | -0.022 | 0.05014 | -0.041 | -0.434
-4.5 | 0.027 | 0.04752 | -0.041 | 0.559
-4 | 0.076 | 0.04525 | -0.042 | 1.671
-3.5 | 0.125 | 0.04311 | -0.043 | 2.903
-3 | 0.175 | 0.04151 | -0.044 | 4.217
-2.5 | 0.225 | 0.04023 | -0.044 | 5.595
-2 | 0.275 | 0.03911 | -0.047 | 7.04
-1.5 | 0.404 | 0.01805 | -0.098 | 22.392
-1 | 0.467 | 0.01822 | -0.099 | 25.643
-0.5 | 0.529 | 0.01798 | -0.099 | 29.414
0 | 0.554 | 0.02067 | -0.099 | 26.813
0.5 | 0.613 | 0.02092 | -0.1 | 29.293
1 | 0.671 | 0.02125 | -0.101 | 31.592
1.5 | 0.73 | 0.02168 | -0.101 | 33.674
2 | 0.788 | 0.02218 | -0.102 | 35.53
2.5 | 0.846 | 0.02273 | -0.102 | 37.204
3 | 0.899 | 0.02337 | -0.103 | 38.463
3.5 | 0.955 | 0.02411 | -0.103 | 39.618
4 | 1.012 | 0.02483 | -0.103 | 40.75
4.5 | 1.067 | 0.02574 | -0.104 | 41.428
5 | 1.12 | 0.02633 | -0.104 | 42.535
5.5 | 1.171 | 0.02749 | -0.104 | 42.605
6 | 1.22 | 0.02864 | -0.105 | 42.615
6.5 | 1.268 | 0.02989 | -0.105 | 42.407
7 | 1.333 | 0.03352 | -0.107 | 39.775
7.5 | 1.372 | 0.03535 | -0.108 | 38.805
8 | 1.191 | 0.05988 | -0.052 | 19.887
8.5 | 1.214 | 0.06466 | -0.047 | 18.773
9 | 1.229 | 0.07078 | -0.044 | 17.371
9.5 | 1.236 | 0.07802 | -0.042 | 15.836
10 | 1.232 | 0.08402 | -0.039 | 14.667
10.5 | 1.219 | 0.09144 | -0.037 | 13.336
11 | 1.196 | 0.10229 | -0.033 | 11.69
11.5 | 1.161 | 0.11387 | -0.031 | 10.199
12 | 1.116 | 0.12629 | -0.028 | 8.839
12.5 | 1.061 | 0.13817 | -0.028 | 7.678

## 6. Re 50k Mach 0.25 (2)
BIGFOIL.COM POLAR EXPORT
NACA63-712 a=0.6
NACA63-712 a=0.6 |  |  |  | Cl Max: | 1.3598 | at alpha= | 12.5 | deg
XFOIL ncrit=9 |  |  |  | L/D Max: | 21.4878 | at alpha= | 11 | deg
Re: | 50000 |  |  | Cd Min: | 0.23901 | at alpha= | 17.5 | deg
Mach: | 0.25 |  |  | Cl=0 at alpha= | -0.078097 | deg
|  |  |  | @ Cl=0.1, Cd= | 0.042057
|  |  |  | @ Cl=0.4, Cd= | 0.063464
|  |  |  | @ Cl=0.6, Cd= | 0.083099
alpha (deg) | Cl | Cd | Cm | Cl/Cd
-20 | -0.525 | 0.23796 | 0.007 | -2.2063
-19.5 | -0.5112 | 0.23698 | 0.0009 | -2.1571
-19 | -0.4948 | 0.23198 | -0.0042 | -2.1329
-18.5 | -0.4652 | 0.21863 | -0.0065 | -2.1278
-18 | -0.4444 | 0.21215 | -0.0106 | -2.0947
-17.5 | -0.4294 | 0.20857 | -0.0158 | -2.0588
-17 | -0.4291 | 0.21211 | -0.0222 | -2.023
-16.5 | -0.3868 | 0.19332 | -0.0232 | -2.0008
-16 | -0.3704 | 0.18836 | -0.0276 | -1.9664
-15.5 | -0.3712 | 0.18996 | -0.0336 | -1.9541
-15 | -0.332 | 0.17456 | -0.0349 | -1.9019
-14.5 | -0.319 | 0.17005 | -0.0391 | -1.8759
-14 | -0.3098 | 0.16543 | -0.0434 | -1.8727
-13.5 | -0.2851 | 0.15696 | -0.0451 | -1.8164
-13 | -0.3009 | 0.15888 | -0.0498 | -1.8939
-12.5 | -0.2697 | 0.14729 | -0.0481 | -1.8311
-12 | -0.3031 | 0.15003 | -0.0454 | -2.0203
-11.5 | -0.2977 | 0.14328 | -0.0401 | -2.0777
-11 | -0.3202 | 0.14278 | -0.0365 | -2.2426
-10.5 | -0.3294 | 0.13888 | -0.0331 | -2.3718
-10 | -0.3442 | 0.13671 | -0.03 | -2.5177
-9.5 | -0.3507 | 0.13237 | -0.027 | -2.6494
-9 | -0.3804 | 0.13183 | -0.0248 | -2.8855
-8.5 | -0.38 | 0.12652 | -0.0214 | -3.0035
-8 | -0.3871 | 0.12222 | -0.0181 | -3.1672
-7.5 | -0.3985 | 0.11831 | -0.0149 | -3.3683
-7 | -0.4134 | 0.11463 | -0.0113 | -3.6064
-6.5 | -0.4314 | 0.11116 | -0.0072 | -3.8809
-6 | -0.4544 | 0.10794 | -0.0024 | -4.2097
-5.5 | -0.4886 | 0.10544 | 0.0001 | -4.6339
-5 | -0.4906 | 0.10029 | 0.0045 | -4.8918
-4.5 | -0.488 | 0.09503 | 0.0104 | -5.1352
-4 | -0.4905 | 0.09046 | 0.0159 | -5.4223
-3.5 | -0.4967 | 0.08625 | 0.0214 | -5.7588
-2.5 | -0.2646 | 0.04998 | -0.0635 | -5.2941
-2 | -0.2029 | 0.04526 | -0.0675 | -4.483
-1.5 | -0.1474 | 0.04286 | -0.0692 | -3.4391
-1 | -0.0962 | 0.04148 | -0.0696 | -2.3192
-0.5 | -0.047 | 0.04103 | -0.0694 | -1.1455
0 | 0.0087 | 0.04108 | -0.0706 | 0.21178
0.5 | 0.0462 | 0.03924 | -0.0663 | 1.1774
1 | 0.0887 | 0.04141 | -0.067 | 2.142
1.5 | 0.1292 | 0.04373 | -0.0676 | 2.9545
2 | 0.1682 | 0.0462 | -0.0681 | 3.6407
2.5 | 0.2057 | 0.04883 | -0.0686 | 4.2126
3 | 0.258 | 0.05262 | -0.0722 | 4.9031
3.5 | 0.3252 | 0.0575 | -0.0787 | 5.6557
4 | 0.3819 | 0.06192 | -0.083 | 6.1676
4.5 | 0.4363 | 0.06656 | -0.0867 | 6.555
5 | 0.4898 | 0.07126 | -0.0901 | 6.8734
5.5 | 0.5263 | 0.07482 | -0.0909 | 7.0342
6 | 0.5628 | 0.07897 | -0.0919 | 7.1268
6.5 | 0.611 | 0.08432 | -0.0945 | 7.2462
7.5 | 0.6814 | 0.09334 | -0.0962 | 7.3002
8 | 0.722 | 0.09856 | -0.0976 | 7.3255
8.5 | 0.7726 | 0.10064 | -0.0965 | 7.6769
9 | 0.8587 | 0.0996 | -0.0945 | 8.6215
9.5 | 0.9125 | 0.10137 | -0.0932 | 9.0017
10 | 0.9639 | 0.10229 | -0.0908 | 9.4232
10.5 | 1.0113 | 0.102 | -0.087 | 9.9147
11 | 1.2551 | 0.05841 | -0.0586 | 21.4878
11.5 | 1.2673 | 0.0639 | -0.0537 | 19.8326
12 | 1.3325 | 0.06839 | -0.0505 | 19.4838
12.5 | 1.3598 | 0.07619 | -0.0485 | 17.8475
13 | 1.3297 | 0.08617 | -0.0474 | 15.4311
13.5 | 1.2868 | 0.09814 | -0.0488 | 13.1119
14 | 1.2313 | 0.11327 | -0.0541 | 10.8705
14.5 | 1.1805 | 0.13109 | -0.0629 | 9.0053
15.5 | 1.0614 | 0.1865 | -0.0993 | 5.6912
16.5 | 1.0348 | 0.22356 | -0.1252 | 4.6287
17 | 1.0446 | 0.2311 | -0.1296 | 4.5201
17.5 | 1.0603 | 0.23901 | -0.1334 | 4.4362

## 7. Re 50k Mach 0.50 (1)
BIGFOIL.COM POLAR EXPORT
NACA63-712 a=0.6
NACA63-712 a=0.6 |  |  |  | Cl Max: | 1.435 | at alpha= | 7 | deg
JavaFoil+Calcfoil stall+Eppler ext transition |  |  |  | L/D Max: | 40.063 | at alpha= | 5 | deg
Re: | 50000 |  |  | Cd Min: | 0.01941 | at alpha= | -0.5 | deg
Mach: | 0.5 |  |  | Cl=0 at alpha= | -4.7789 | deg
|  |  |  | @ Cl=0.1, Cd= | 0.047848
|  |  |  | @ Cl=0.4, Cd= | 0.035247
|  |  |  | @ Cl=0.6, Cd= | 0.020342
alpha (deg) | Cl | Cd | Cm | Cl/Cd
-20 | -0.853 | 0.42792 | -0.055 | -1.994
-19.5 | -0.825 | 0.41071 | -0.055 | -2.01
-19 | -0.798 | 0.41336 | -0.055 | -1.929
-18.5 | -0.77 | 0.41169 | -0.055 | -1.87
-18 | -0.742 | 0.37283 | -0.055 | -1.99
-17.5 | -0.714 | 0.36768 | -0.056 | -1.942
-17 | -0.684 | 0.36878 | -0.053 | -1.856
-16.5 | -0.656 | 0.34258 | -0.053 | -1.916
-16 | -0.628 | 0.35698 | -0.052 | -1.76
-15.5 | -0.6 | 0.35294 | -0.053 | -1.701
-15 | -0.572 | 0.32439 | -0.053 | -1.765
-14.5 | -0.544 | 0.31706 | -0.053 | -1.717
-14 | -0.515 | 0.47974 | -0.051 | -1.074
-13.5 | -0.487 | 0.29488 | -0.048 | -1.652
-13 | -0.459 | 0.27341 | -0.049 | -1.68
-12.5 | -0.431 | 0.26796 | -0.049 | -1.609
-12 | -0.403 | 0.2629 | -0.049 | -1.534
-11.5 | -0.375 | 0.2593 | -0.049 | -1.447
-11 | -0.347 | 0.27872 | -0.048 | -1.246
-10.5 | -0.319 | 0.2258 | -0.044 | -1.411
-10 | -0.291 | 0.23188 | -0.044 | -1.254
-9.5 | -0.263 | 0.22937 | -0.044 | -1.146
-9 | -0.235 | 0.231 | -0.044 | -1.017
-8.5 | -0.207 | 0.22867 | -0.044 | -0.905
-8 | -0.179 | 0.20207 | -0.044 | -0.887
-7.5 | -0.151 | 0.18347 | -0.038 | -0.824
-7 | -0.123 | 0.17867 | -0.039 | -0.69
-6.5 | -0.096 | 0.14222 | -0.033 | -0.672
-6 | -0.11 | 0.07836 | -0.038 | -1.409
-5.5 | -0.072 | 0.06439 | -0.04 | -1.118
-5 | -0.023 | 0.05723 | -0.043 | -0.408
-4.5 | 0.029 | 0.0523 | -0.044 | 0.554
-4 | 0.083 | 0.04875 | -0.046 | 1.708
-3.5 | 0.139 | 0.04578 | -0.046 | 3.028
-3 | 0.195 | 0.04359 | -0.048 | 4.466
-2.5 | 0.251 | 0.04203 | -0.048 | 5.966
-2 | 0.307 | 0.04086 | -0.05 | 7.513
-1.5 | 0.364 | 0.0399 | -0.053 | 9.113
-1 | 0.522 | 0.01948 | -0.11 | 26.816
-0.5 | 0.591 | 0.01941 | -0.11 | 30.466
0 | 0.619 | 0.02231 | -0.111 | 27.751
0.5 | 0.684 | 0.02275 | -0.112 | 30.079
1 | 0.749 | 0.02328 | -0.112 | 32.183
1.5 | 0.814 | 0.0239 | -0.113 | 34.048
2 | 0.878 | 0.02458 | -0.113 | 35.726
2.5 | 0.942 | 0.02543 | -0.114 | 37.051
3 | 0.999 | 0.02636 | -0.114 | 37.9
3.5 | 1.062 | 0.0274 | -0.114 | 38.743
4 | 1.123 | 0.02843 | -0.115 | 39.512
4.5 | 1.183 | 0.02974 | -0.115 | 39.773
5 | 1.239 | 0.03093 | -0.115 | 40.063
5.5 | 1.293 | 0.03239 | -0.116 | 39.913
6 | 1.34 | 0.03422 | -0.116 | 39.162
6.5 | 1.403 | 0.03954 | -0.119 | 35.489
7 | 1.435 | 0.04213 | -0.119 | 34.067
7.5 | 1.23 | 0.06397 | -0.052 | 19.232
8 | 1.21 | 0.07254 | -0.045 | 16.684
8.5 | 1.125 | 0.09078 | -0.038 | 12.396
9 | 0.739 | 0.18237 | -0.032 | 4.05
9.5 | 0.765 | 0.20753 | -0.042 | 3.686
10 | 0.791 | 0.21696 | -0.043 | 3.644
10.5 | 0.817 | 0.24269 | -0.05 | 3.367
11 | 0.843 | 0.26004 | -0.051 | 3.24
11.5 | 0.868 | 0.26554 | -0.052 | 3.269
12 | 0.895 | 0.27679 | -0.058 | 3.233

## 8. Re 50k Mach 0.50 (2)
BIGFOIL.COM POLAR EXPORT
NACA63-712 a=0.6
NACA63-712 a=0.6 |  |  |  | Cl Max: | 1.2533 | at alpha= | 20 | deg
XFOIL ncrit=9 |  |  |  | L/D Max: | 8.5144 | at alpha= | 11.5 | deg
Re: | 50000 |  |  | Cd Min: | 0.31133 | at alpha= | 20 | deg
Mach: | 0.5 |  |  | Cl=0 at alpha= | 0.37948 | deg
|  |  |  | @ Cl=0.1, Cd= | 0.046947
|  |  |  | @ Cl=0.4, Cd= | 0.067975
|  |  |  | @ Cl=0.6, Cd= | 0.087764
alpha (deg) | Cl | Cd | Cm | Cl/Cd
-20 | -0.5537 | 0.2565 | 0.0065 | -2.1587
-19.5 | -0.5268 | 0.24729 | 0.0015 | -2.1303
-19 | -0.5021 | 0.24016 | -0.004 | -2.0907
-18.5 | -0.4819 | 0.23655 | -0.0106 | -2.0372
-18 | -0.4605 | 0.23066 | -0.0165 | -1.9964
-17.5 | -0.4287 | 0.21787 | -0.02 | -1.9677
-17 | -0.4062 | 0.21209 | -0.0256 | -1.9152
-16.5 | -0.3983 | 0.21393 | -0.0326 | -1.8618
-16 | -0.3575 | 0.19666 | -0.0352 | -1.8179
-15.5 | -0.3361 | 0.1907 | -0.0401 | -1.7625
-15 | -0.3274 | 0.1892 | -0.046 | -1.7304
-14.5 | -0.2932 | 0.17665 | -0.0482 | -1.6598
-14 | -0.29 | 0.1756 | -0.0522 | -1.6515
-13.5 | -0.2727 | 0.167 | -0.0513 | -1.6329
-13 | -0.2889 | 0.16731 | -0.0483 | -1.7267
-12.5 | -0.298 | 0.16413 | -0.0443 | -1.8156
-12 | -0.3038 | 0.16101 | -0.0405 | -1.8868
-11.5 | -0.3368 | 0.164 | -0.0386 | -2.0537
-11 | -0.3199 | 0.15475 | -0.0346 | -2.0672
-10.5 | -0.3436 | 0.15446 | -0.0329 | -2.2245
-10 | -0.339 | 0.1486 | -0.0297 | -2.2813
-9.5 | -0.3412 | 0.14388 | -0.027 | -2.3714
-9 | -0.3515 | 0.14036 | -0.0246 | -2.5043
-8.5 | -0.3708 | 0.13822 | -0.0223 | -2.6827
-8 | -0.3904 | 0.13611 | -0.0195 | -2.8683
-7.5 | -0.3991 | 0.13177 | -0.0164 | -3.0288
-7 | -0.3996 | 0.12605 | -0.0131 | -3.1702
-6.5 | -0.3945 | 0.12022 | -0.0094 | -3.2815
-6 | -0.4227 | 0.11813 | -0.005 | -3.5783
-5.5 | -0.4265 | 0.11321 | -0.0003 | -3.7673
-5 | -0.4429 | 0.10945 | 0.0054 | -4.0466
-4.5 | -0.4696 | 0.10637 | 0.0122 | -4.4148
-4 | -0.4568 | 0.09991 | 0.0172 | -4.5721
-3.5 | -0.4643 | 0.09521 | 0.0237 | -4.8766
-2 | -0.3135 | 0.05905 | -0.0584 | -5.3091
-1.5 | -0.2441 | 0.05288 | -0.0663 | -4.6161
-1 | -0.1709 | 0.04901 | -0.0726 | -3.487
-0.5 | -0.106 | 0.04705 | -0.0753 | -2.2529
0 | -0.0466 | 0.04644 | -0.0762 | -1.0034
0.5 | 0.0148 | 0.04685 | -0.0772 | 0.3159
1 | 0.0663 | 0.04533 | -0.074 | 1.4626
1.5 | 0.1107 | 0.04746 | -0.0739 | 2.3325
2 | 0.157 | 0.05029 | -0.0747 | 3.1219
2.5 | 0.2224 | 0.05468 | -0.0796 | 4.0673
3 | 0.2978 | 0.06006 | -0.0865 | 4.9584
3.5 | 0.3602 | 0.06475 | -0.0909 | 5.5629
4 | 0.4124 | 0.06898 | -0.0935 | 5.9785
4.5 | 0.4597 | 0.07325 | -0.0953 | 6.2758
5 | 0.5089 | 0.0781 | -0.0975 | 6.516
5.5 | 0.5638 | 0.08364 | -0.1005 | 6.7408
6 | 0.6004 | 0.08781 | -0.1009 | 6.8375
6.5 | 0.6353 | 0.09234 | -0.1013 | 6.88
7 | 0.6747 | 0.09745 | -0.1022 | 6.9236
7.5 | 0.7357 | 0.10083 | -0.102 | 7.2964
8 | 0.7975 | 0.10304 | -0.1006 | 7.7397
8.5 | 0.8431 | 0.10691 | -0.1 | 7.8861
9 | 0.8937 | 0.11056 | -0.0991 | 8.0834
9.5 | 0.9233 | 0.11484 | -0.0978 | 8.0399
10 | 0.9783 | 0.1174 | -0.0953 | 8.333
10.5 | 1.0009 | 0.1216 | -0.0933 | 8.2311
11 | 1.0399 | 0.12305 | -0.0889 | 8.451
11.5 | 1.0672 | 0.12534 | -0.0847 | 8.5144
12 | 1.0786 | 0.13209 | -0.0842 | 8.1656
13 | 1.0735 | 0.15553 | -0.0933 | 6.9022
13.5 | 1.075 | 0.16751 | -0.0989 | 6.4175
14 | 1.0716 | 0.18135 | -0.1068 | 5.909
14.5 | 1.0855 | 0.19216 | -0.1115 | 5.6489
15 | 1.0929 | 0.20476 | -0.1184 | 5.3375
15.5 | 1.1097 | 0.217 | -0.1239 | 5.1138
16.5 | 1.1114 | 0.24672 | -0.147 | 4.5047
17 | 1.1373 | 0.25872 | -0.151 | 4.3959
17.5 | 1.1642 | 0.2704 | -0.1547 | 4.3055
18 | 1.1707 | 0.27473 | -0.1619 | 4.2613
18.5 | 1.1917 | 0.28425 | -0.1669 | 4.1924
19 | 1.2177 | 0.29583 | -0.1707 | 4.1162
19.5 | 1.2371 | 0.30391 | -0.176 | 4.0706
20 | 1.2533 | 0.31133 | -0.1824 | 4.0256

## 9. Re 100k Mach 0.00 (1)
BIGFOIL.COM POLAR EXPORT
NACA63-712 a=0.6
NACA63-712 a=0.6 |  |  |  | Cl Max: | 1.415 | at alpha= | 8.5 | deg
JavaFoil+Calcfoil stall+Eppler ext transition |  |  |  | L/D Max: | 60.214 | at alpha= | 6 | deg
Re: | 100000 |  |  | Cd Min: | 0.01328 | at alpha= | -0.5 | deg
Mach: | 0 |  |  | Cl=0 at alpha= | -4.7766 | deg
|  |  |  | @ Cl=0.1, Cd= | 0.039294
|  |  |  | @ Cl=0.4, Cd= | 0.013992
|  |  |  | @ Cl=0.6, Cd= | 0.015187
alpha (deg) | Cl | Cd | Cm | Cl/Cd
-18.5 | -0.368 | 0.29455 | -0.03 | -1.25
-18 | -0.38 | 0.31005 | -0.029 | -1.226
-17.5 | -0.392 | 0.25638 | -0.03 | -1.528
-17 | -0.403 | 0.25364 | -0.03 | -1.589
-16.5 | -0.414 | 0.2479 | -0.028 | -1.669
-16 | -0.424 | 0.21541 | -0.029 | -1.967
-15.5 | -0.433 | 0.20008 | -0.029 | -2.163
-15 | -0.441 | 0.18671 | -0.029 | -2.36
-14.5 | -0.447 | 0.17377 | -0.029 | -2.571
-14 | -0.451 | 0.16713 | -0.028 | -2.7
-13.5 | -0.454 | 0.14915 | -0.03 | -3.041
-13 | -0.454 | 0.13718 | -0.03 | -3.306
-12.5 | -0.451 | 0.12746 | -0.031 | -3.536
-12 | -0.445 | 0.11752 | -0.031 | -3.786
-11.5 | -0.436 | 0.10656 | -0.032 | -4.091
-11 | -0.423 | 0.09896 | -0.033 | -4.279
-10.5 | -0.407 | 0.09187 | -0.034 | -4.435
-10 | -0.388 | 0.08513 | -0.034 | -4.554
-9.5 | -0.364 | 0.07954 | -0.035 | -4.579
-9 | -0.337 | 0.07691 | -0.036 | -4.385
-8.5 | -0.307 | 0.07143 | -0.037 | -4.295
-8 | -0.273 | 0.06628 | -0.037 | -4.121
-7.5 | -0.237 | 0.06102 | -0.037 | -3.877
-7 | -0.197 | 0.05647 | -0.038 | -3.494
-6.5 | -0.156 | 0.0531 | -0.039 | -2.935
-6 | -0.112 | 0.05018 | -0.04 | -2.24
-5.5 | -0.067 | 0.04715 | -0.041 | -1.431
-5 | -0.021 | 0.04469 | -0.041 | -0.474
-4.5 | 0.026 | 0.04219 | -0.042 | 0.612
-4 | 0.073 | 0.04029 | -0.042 | 1.822
-3.5 | 0.121 | 0.03852 | -0.043 | 3.152
-3 | 0.17 | 0.03722 | -0.044 | 4.56
-2.5 | 0.218 | 0.0359 | -0.046 | 6.082
-2 | 0.268 | 0.03448 | -0.05 | 7.763
-1.5 | 0.391 | 0.01398 | -0.097 | 28.007
-1 | 0.452 | 0.01406 | -0.097 | 32.159
-0.5 | 0.512 | 0.01328 | -0.098 | 38.548
0 | 0.543 | 0.01501 | -0.098 | 36.203
0.5 | 0.601 | 0.01519 | -0.099 | 39.561
1 | 0.659 | 0.01536 | -0.099 | 42.919
1.5 | 0.717 | 0.0156 | -0.1 | 45.964
2 | 0.774 | 0.01591 | -0.1 | 48.664
2.5 | 0.831 | 0.01629 | -0.101 | 51.022
3 | 0.884 | 0.0167 | -0.101 | 52.913
3.5 | 0.94 | 0.0172 | -0.102 | 54.63
4 | 0.995 | 0.01772 | -0.102 | 56.159
4.5 | 1.049 | 0.01774 | -0.102 | 59.145
5 | 1.102 | 0.01838 | -0.103 | 59.945
5.5 | 1.153 | 0.01916 | -0.103 | 60.163
6 | 1.202 | 0.01997 | -0.103 | 60.214
6.5 | 1.25 | 0.02079 | -0.104 | 60.113
7 | 1.295 | 0.02185 | -0.104 | 59.274
7.5 | 1.345 | 0.02838 | -0.105 | 47.405
8 | 1.382 | 0.02994 | -0.105 | 46.156
8.5 | 1.415 | 0.03144 | -0.105 | 45.008
9 | 1.218 | 0.062 | -0.051 | 19.64
9.5 | 1.232 | 0.06651 | -0.047 | 18.53
10 | 1.243 | 0.07175 | -0.044 | 17.319
10.5 | 1.248 | 0.07708 | -0.042 | 16.185
11 | 1.247 | 0.08296 | -0.04 | 15.026
11.5 | 1.24 | 0.08858 | -0.039 | 13.998
12 | 1.227 | 0.09513 | -0.035 | 12.898
12.5 | 1.209 | 0.10232 | -0.034 | 11.817
13 | 1.186 | 0.11264 | -0.034 | 10.532
13.5 | 1.159 | 0.119 | -0.033 | 9.737

## 10. Re 100k Mach 0.00 (2)
BIGFOIL.COM POLAR EXPORT
NACA63-712 a=0.6
NACA63-712 a=0.6 |  |  |  | Cl Max: | 1.4215 | at alpha= | 13.5 | deg
XFOIL ncrit=9 |  |  |  | L/D Max: | 50.3906 | at alpha= | 9 | deg
Re: | 100000 |  |  | Cd Min: | 0.24006 | at alpha= | 18.5 | deg
Mach: | 0 |  |  | Cl=0 at alpha= | -3.5367 | deg
|  |  |  | @ Cl=0.1, Cd= | 0.033543
|  |  |  | @ Cl=0.4, Cd= | 0.032943
|  |  |  | @ Cl=0.6, Cd= | 0.03983
alpha (deg) | Cl | Cd | Cm | Cl/Cd
-4 | -0.0455 | 0.0396 | -0.1112 | -1.149
-3.5 | 0.0036 | 0.03656 | -0.1109 | 0.098468
-3 | 0.0526 | 0.03469 | -0.11 | 1.5163
-2.5 | 0.1212 | 0.03303 | -0.1122 | 3.6694
-2 | 0.1579 | 0.03265 | -0.1097 | 4.8361
-1.5 | 0.2064 | 0.03221 | -0.1091 | 6.4079
-1 | 0.2566 | 0.03061 | -0.1072 | 8.3829
-0.5 | 0.2992 | 0.03107 | -0.1054 | 9.6299
0 | 0.3466 | 0.0324 | -0.1056 | 10.6975
0.5 | 0.4204 | 0.03315 | -0.1088 | 12.6817
1 | 0.4539 | 0.03473 | -0.1069 | 13.0694
1.5 | 0.49 | 0.03637 | -0.1053 | 13.4726
2 | 0.5291 | 0.038 | -0.1042 | 13.9237
2.5 | 0.5712 | 0.03959 | -0.1033 | 14.4279
3 | 0.6419 | 0.04018 | -0.1053 | 15.9756
3.5 | 0.6766 | 0.04197 | -0.1036 | 16.121
4 | 0.7132 | 0.04372 | -0.1022 | 16.3129
4.5 | 0.7524 | 0.04537 | -0.1009 | 16.5836
5 | 0.7932 | 0.0469 | -0.0998 | 16.9126
5.5 | 0.836 | 0.04826 | -0.0987 | 17.3228
6 | 0.8815 | 0.04935 | -0.0977 | 17.8622
6.5 | 0.9302 | 0.05003 | -0.0967 | 18.5928
7 | 0.9837 | 0.05007 | -0.0957 | 19.6465
7.5 | 1.047 | 0.04873 | -0.0946 | 21.4857
8.5 | 1.3231 | 0.02805 | -0.0966 | 47.1693
9 | 1.3545 | 0.02688 | -0.0909 | 50.3906
9.5 | 1.3609 | 0.02799 | -0.0839 | 48.6209
10 | 1.3419 | 0.03162 | -0.0759 | 42.4383
10.5 | 1.2976 | 0.03886 | -0.0686 | 33.3917
11 | 1.2668 | 0.04632 | -0.0635 | 27.3489
11.5 | 1.2666 | 0.05152 | -0.0599 | 24.5846
12 | 1.2949 | 0.05474 | -0.0568 | 23.6555
12.5 | 1.3478 | 0.05749 | -0.0547 | 23.4441
13 | 1.3992 | 0.06138 | -0.0533 | 22.7957
13.5 | 1.4215 | 0.06782 | -0.0513 | 20.9599
14 | 1.4215 | 0.07545 | -0.0491 | 18.8403
14.5 | 1.4091 | 0.08353 | -0.0477 | 16.8694
15 | 1.3991 | 0.0919 | -0.0475 | 15.2242
15.5 | 1.3623 | 0.10273 | -0.0487 | 13.261
16 | 1.2711 | 0.12196 | -0.057 | 10.4223
16.5 | 1.2093 | 0.1423 | -0.0687 | 8.4982
17 | 1.169 | 0.16209 | -0.0807 | 7.212
17.5 | 1.0889 | 0.22153 | -0.1139 | 4.9154
18 | 1.073 | 0.23108 | -0.1246 | 4.6434
18.5 | 1.1074 | 0.24006 | -0.1232 | 4.613

## 11. Re 100k Mach 0.10 (1)
BIGFOIL.COM POLAR EXPORT
NACA63-712 a=0.6
NACA63-712 a=0.6 |  |  |  | Cl Max: | 1.419 | at alpha= | 8.5 | deg
JavaFoil+Calcfoil stall+Eppler ext transition |  |  |  | L/D Max: | 59.998 | at alpha= | 6 | deg
Re: | 100000 |  |  | Cd Min: | 0.01332 | at alpha= | -0.5 | deg
Mach: | 0.1 |  |  | Cl=0 at alpha= | -4.7766 | deg
|  |  |  | @ Cl=0.1, Cd= | 0.039435
|  |  |  | @ Cl=0.4, Cd= | 0.014021
|  |  |  | @ Cl=0.6, Cd= | 0.015237
alpha (deg) | Cl | Cd | Cm | Cl/Cd
-18 | -0.336 | 0.344 | -0.03 | -0.976
-17.5 | -0.35 | 0.25937 | -0.03 | -1.348
-17 | -0.363 | 0.25504 | -0.03 | -1.425
-16.5 | -0.377 | 0.24886 | -0.03 | -1.513
-16 | -0.389 | 0.23256 | -0.03 | -1.673
-15.5 | -0.401 | 0.21739 | -0.03 | -1.844
-15 | -0.411 | 0.19652 | -0.03 | -2.094
-14.5 | -0.421 | 0.18969 | -0.029 | -2.217
-14 | -0.428 | 0.17632 | -0.029 | -2.427
-13.5 | -0.433 | 0.15167 | -0.03 | -2.856
-13 | -0.436 | 0.14233 | -0.03 | -3.063
-12.5 | -0.436 | 0.12944 | -0.031 | -3.368
-12 | -0.433 | 0.11862 | -0.031 | -3.648
-11.5 | -0.426 | 0.11009 | -0.032 | -3.871
-11 | -0.416 | 0.10061 | -0.033 | -4.133
-10.5 | -0.402 | 0.0934 | -0.034 | -4.301
-10 | -0.384 | 0.08762 | -0.035 | -4.378
-9.5 | -0.362 | 0.07936 | -0.035 | -4.555
-9 | -0.336 | 0.07616 | -0.035 | -4.406
-8.5 | -0.306 | 0.07072 | -0.036 | -4.326
-8 | -0.273 | 0.06603 | -0.036 | -4.133
-7.5 | -0.237 | 0.06153 | -0.037 | -3.846
-7 | -0.198 | 0.05724 | -0.038 | -3.453
-6.5 | -0.156 | 0.05347 | -0.039 | -2.922
-6 | -0.113 | 0.04996 | -0.04 | -2.258
-5.5 | -0.068 | 0.04731 | -0.041 | -1.431
-5 | -0.021 | 0.04494 | -0.041 | -0.474
-4.5 | 0.026 | 0.04219 | -0.042 | 0.615
-4 | 0.074 | 0.04041 | -0.043 | 1.825
-3.5 | 0.122 | 0.03861 | -0.043 | 3.16
-3 | 0.171 | 0.03723 | -0.044 | 4.581
-2.5 | 0.219 | 0.03597 | -0.046 | 6.1
-2 | 0.268 | 0.03489 | -0.048 | 7.693
-1.5 | 0.393 | 0.01401 | -0.097 | 28.078
-1 | 0.455 | 0.01411 | -0.098 | 32.224
-0.5 | 0.515 | 0.01332 | -0.098 | 38.648
0 | 0.546 | 0.01506 | -0.098 | 36.258
0.5 | 0.604 | 0.01525 | -0.099 | 39.605
1 | 0.662 | 0.0154 | -0.1 | 43.011
1.5 | 0.72 | 0.01567 | -0.1 | 45.973
2 | 0.778 | 0.01597 | -0.101 | 48.711
2.5 | 0.835 | 0.01637 | -0.101 | 51.025
3 | 0.888 | 0.01678 | -0.102 | 52.912
3.5 | 0.944 | 0.01729 | -0.102 | 54.598
4 | 0.999 | 0.01782 | -0.102 | 56.103
4.5 | 1.054 | 0.01784 | -0.103 | 59.074
5 | 1.107 | 0.01851 | -0.103 | 59.805
5.5 | 1.158 | 0.01931 | -0.103 | 59.988
6 | 1.207 | 0.02013 | -0.104 | 59.998
6.5 | 1.255 | 0.02095 | -0.104 | 59.905
7 | 1.31 | 0.02718 | -0.105 | 48.198
7.5 | 1.35 | 0.02868 | -0.105 | 47.078
8 | 1.386 | 0.03023 | -0.106 | 45.86
8.5 | 1.419 | 0.03174 | -0.106 | 44.693
9 | 1.221 | 0.0621 | -0.053 | 19.669
9.5 | 1.234 | 0.06692 | -0.046 | 18.435
10 | 1.242 | 0.07239 | -0.043 | 17.163
10.5 | 1.245 | 0.07784 | -0.041 | 15.998
11 | 1.242 | 0.08396 | -0.039 | 14.791
11.5 | 1.232 | 0.09094 | -0.039 | 13.551
12 | 1.216 | 0.09681 | -0.037 | 12.561
12.5 | 1.194 | 0.10529 | -0.035 | 11.341
13 | 1.167 | 0.11474 | -0.033 | 10.168
13.5 | 1.135 | 0.12166 | -0.032 | 9.326

## 12. Re 100k Mach 0.10 (2)
BIGFOIL.COM POLAR EXPORT
NACA63-712 a=0.6
NACA63-712 a=0.6 |  |  |  | Cl Max: | 1.4169 | at alpha= | 13 | deg
XFOIL ncrit=9 |  |  |  | L/D Max: | 48.792 | at alpha= | 9 | deg
Re: | 100000 |  |  | Cd Min: | 0.23224 | at alpha= | 18 | deg
Mach: | 0.1 |  |  | Cl=0 at alpha= | -3.5373 | deg
|  |  |  | @ Cl=0.1, Cd= | 0.033774
|  |  |  | @ Cl=0.4, Cd= | 0.033849
|  |  |  | @ Cl=0.6, Cd= | 0.04094
alpha (deg) | Cl | Cd | Cm | Cl/Cd
-4 | -0.057 | 0.04064 | -0.11 | -1.4026
-3.5 | 0.0046 | 0.03683 | -0.1117 | 0.1249
-3 | 0.0497 | 0.03501 | -0.1103 | 1.4196
-2.5 | 0.1246 | 0.03317 | -0.1132 | 3.7564
-2 | 0.1591 | 0.03281 | -0.1103 | 4.8491
-1.5 | 0.2029 | 0.03253 | -0.109 | 6.2373
-1 | 0.2607 | 0.03073 | -0.1082 | 8.4836
-0.5 | 0.3007 | 0.03117 | -0.1058 | 9.6471
0 | 0.3453 | 0.03256 | -0.1057 | 10.605
0.5 | 0.3976 | 0.03381 | -0.1062 | 11.7598
1 | 0.4584 | 0.03481 | -0.1076 | 13.1686
1.5 | 0.4934 | 0.03647 | -0.1059 | 13.5289
2 | 0.531 | 0.03815 | -0.1045 | 13.9187
2.5 | 0.5706 | 0.03983 | -0.1034 | 14.3259
3 | 0.6135 | 0.04145 | -0.1026 | 14.801
3.5 | 0.6827 | 0.04203 | -0.1042 | 16.2432
4 | 0.719 | 0.04379 | -0.1027 | 16.4193
4.5 | 0.7581 | 0.04544 | -0.1014 | 16.6835
5 | 0.7991 | 0.04696 | -0.1003 | 17.0166
5.5 | 0.8422 | 0.0483 | -0.0992 | 17.4369
6 | 0.8881 | 0.04937 | -0.0981 | 17.9887
6.5 | 0.9375 | 0.04999 | -0.0971 | 18.7538
7 | 0.9659 | 0.0519 | -0.0947 | 18.6108
7.5 | 1.0168 | 0.05177 | -0.0931 | 19.6407
8 | 1.1237 | 0.04563 | -0.0928 | 24.6263
8.5 | 1.3018 | 0.03 | -0.094 | 43.3933
9 | 1.3491 | 0.02765 | -0.0895 | 48.792
9.5 | 1.3572 | 0.02873 | -0.0827 | 47.2398
10 | 1.336 | 0.03268 | -0.0747 | 40.8813
10.5 | 1.2914 | 0.04016 | -0.0677 | 32.1564
11 | 1.2636 | 0.04748 | -0.0629 | 26.6133
11.5 | 1.2655 | 0.05256 | -0.0595 | 24.0772
12 | 1.2958 | 0.0557 | -0.0563 | 23.2639
12.5 | 1.3489 | 0.05857 | -0.0541 | 23.0306
13 | 1.4169 | 0.0633 | -0.0532 | 22.3839
13.5 | 1.4147 | 0.0696 | -0.0504 | 20.3261
14 | 1.4089 | 0.07769 | -0.0484 | 18.1349
14.5 | 1.3864 | 0.08679 | -0.0475 | 15.9742
15 | 1.3521 | 0.0973 | -0.0483 | 13.8962
15.5 | 1.3045 | 0.11057 | -0.0521 | 11.798
16 | 1.2486 | 0.12736 | -0.0602 | 9.8037
16.5 | 1.1971 | 0.14667 | -0.0717 | 8.1619
17 | 1.1588 | 0.16727 | -0.0845 | 6.9277
18 | 1.0756 | 0.23224 | -0.1257 | 4.6314

## 13. Re 100k Mach 0.25 (1)
BIGFOIL.COM POLAR EXPORT
NACA63-712 a=0.6
NACA63-712 a=0.6 |  |  |  | Cl Max: | 1.438 | at alpha= | 8.5 | deg
JavaFoil+Calcfoil stall+Eppler ext transition |  |  |  | L/D Max: | 59.047 | at alpha= | 5.5 | deg
Re: | 100000 |  |  | Cd Min: | 0.01352 | at alpha= | -0.5 | deg
Mach: | 0.25 |  |  | Cl=0 at alpha= | -4.7755 | deg
|  |  |  | @ Cl=0.1, Cd= | 0.039914
|  |  |  | @ Cl=0.4, Cd= | 0.014863
|  |  |  | @ Cl=0.6, Cd= | 0.015477
alpha (deg) | Cl | Cd | Cm | Cl/Cd
-15.5 | -0.063 | 0.31557 | -0.034 | -0.198
-15 | -0.06 | 0.26349 | -0.034 | -0.226
-14.5 | -0.159 | 0.25813 | -0.033 | -0.615
-14 | -0.205 | 0.23368 | -0.032 | -0.877
-13.5 | -0.243 | 0.19789 | -0.032 | -1.227
-13 | -0.275 | 0.21242 | -0.032 | -1.294
-12.5 | -0.302 | 0.18287 | -0.032 | -1.65
-12 | -0.323 | 0.15767 | -0.031 | -2.05
-11.5 | -0.339 | 0.13849 | -0.031 | -2.446
-11 | -0.348 | 0.12232 | -0.031 | -2.845
-10.5 | -0.351 | 0.10875 | -0.032 | -3.226
-10 | -0.347 | 0.099 | -0.033 | -3.505
-9.5 | -0.337 | 0.09137 | -0.033 | -3.684
-9 | -0.32 | 0.0841 | -0.035 | -3.803
-8.5 | -0.297 | 0.07765 | -0.036 | -3.826
-8 | -0.269 | 0.0685 | -0.037 | -3.926
-7.5 | -0.236 | 0.06502 | -0.037 | -3.628
-7 | -0.199 | 0.0593 | -0.038 | -3.351
-6.5 | -0.158 | 0.05513 | -0.039 | -2.869
-6 | -0.115 | 0.05166 | -0.04 | -2.22
-5.5 | -0.069 | 0.04808 | -0.041 | -1.437
-5 | -0.022 | 0.04528 | -0.042 | -0.481
-4.5 | 0.027 | 0.04293 | -0.042 | 0.619
-4 | 0.076 | 0.04085 | -0.043 | 1.851
-3.5 | 0.125 | 0.03894 | -0.044 | 3.214
-3 | 0.175 | 0.03751 | -0.045 | 4.668
-2.5 | 0.225 | 0.0363 | -0.046 | 6.204
-2 | 0.276 | 0.03512 | -0.049 | 7.85
-1.5 | 0.404 | 0.01421 | -0.1 | 28.447
-1 | 0.467 | 0.01426 | -0.1 | 32.766
-0.5 | 0.529 | 0.01352 | -0.101 | 39.113
0 | 0.56 | 0.01537 | -0.101 | 36.452
0.5 | 0.62 | 0.01553 | -0.102 | 39.96
1 | 0.68 | 0.01573 | -0.102 | 43.252
1.5 | 0.74 | 0.01602 | -0.103 | 46.19
2 | 0.799 | 0.01639 | -0.103 | 48.734
2.5 | 0.857 | 0.01678 | -0.104 | 51.075
3 | 0.911 | 0.01727 | -0.104 | 52.74
3.5 | 0.968 | 0.01782 | -0.105 | 54.329
4 | 1.025 | 0.01834 | -0.105 | 55.901
4.5 | 1.081 | 0.01906 | -0.105 | 56.708
5 | 1.135 | 0.01923 | -0.106 | 58.995
5.5 | 1.187 | 0.0201 | -0.106 | 59.047
6 | 1.236 | 0.02096 | -0.106 | 58.999
6.5 | 1.284 | 0.02192 | -0.107 | 58.572
7 | 1.338 | 0.02867 | -0.108 | 46.68
7.5 | 1.377 | 0.0303 | -0.108 | 45.435
8 | 1.41 | 0.03202 | -0.108 | 44.025
8.5 | 1.438 | 0.03356 | -0.108 | 42.834
9 | 1.231 | 0.06466 | -0.048 | 19.036
9.5 | 1.236 | 0.06994 | -0.045 | 17.678
10 | 1.233 | 0.07561 | -0.042 | 16.306
10.5 | 1.22 | 0.08263 | -0.04 | 14.762
11 | 1.196 | 0.09156 | -0.036 | 13.062
11.5 | 1.162 | 0.10189 | -0.035 | 11.402
12 | 1.116 | 0.11127 | -0.031 | 10.034
12.5 | 1.061 | 0.11571 | -0.03 | 9.169
13 | 0.996 | 0.1315 | -0.027 | 7.573
13.5 | 0.922 | 0.14509 | -0.022 | 6.356

## 14. Re 100k Mach 0.25 (2)
BIGFOIL.COM POLAR EXPORT
NACA63-712 a=0.6
NACA63-712 a=0.6 |  |  |  | Cl Max: | 1.3761 | at alpha= | 13 | deg
XFOIL ncrit=9 |  |  |  | L/D Max: | 40.4838 | at alpha= | 9.5 | deg
Re: | 100000 |  |  | Cd Min: | 0.23855 | at alpha= | 18 | deg
Mach: | 0.25 |  |  | Cl=0 at alpha= | -3.3672 | deg
|  |  |  | @ Cl=0.1, Cd= | 0.035128
|  |  |  | @ Cl=0.4, Cd= | 0.034919
|  |  |  | @ Cl=0.6, Cd= | 0.041586
alpha (deg) | Cl | Cd | Cm | Cl/Cd
-20 | -0.5274 | 0.23558 | 0.0101 | -2.2387
-19.5 | -0.5086 | 0.23074 | 0.0045 | -2.2042
-19 | -0.4959 | 0.22935 | -0.0019 | -2.1622
-18.5 | -0.4719 | 0.21867 | -0.0054 | -2.158
-18 | -0.4472 | 0.20961 | -0.0083 | -2.1335
-17.5 | -0.4269 | 0.20315 | -0.0124 | -2.1014
-17 | -0.4072 | 0.19698 | -0.0172 | -2.0672
-16.5 | -0.3945 | 0.19403 | -0.0234 | -2.0332
-16 | -0.3911 | 0.19345 | -0.0299 | -2.0217
-15.5 | -0.3508 | 0.17717 | -0.0308 | -1.98
-15 | -0.3291 | 0.17008 | -0.0344 | -1.935
-14.5 | -0.3104 | 0.16375 | -0.0388 | -1.8956
-14 | -0.3019 | 0.16042 | -0.0451 | -1.8819
-13.5 | -0.3094 | 0.16002 | -0.0521 | -1.9335
-13 | -0.2701 | 0.1462 | -0.0489 | -1.8475
-12.5 | -0.2931 | 0.14614 | -0.0427 | -2.0056
-12 | -0.3051 | 0.14412 | -0.04 | -2.117
-11.5 | -0.2979 | 0.14031 | -0.052 | -2.1232
-11 | -0.2561 | 0.12843 | -0.0563 | -1.9941
-10.5 | -0.2282 | 0.12119 | -0.062 | -1.883
-10 | -0.2294 | 0.11796 | -0.076 | -1.9447
-9.5 | -0.1788 | 0.107 | -0.0758 | -1.671
-9 | -0.1906 | 0.10435 | -0.0881 | -1.8265
-8.5 | -0.1348 | 0.09394 | -0.0887 | -1.435
-8 | -0.1706 | 0.0927 | -0.0977 | -1.8403
-7.5 | -0.1246 | 0.0846 | -0.0946 | -1.4728
-7 | -0.1887 | 0.08455 | -0.0963 | -2.2318
-6 | -0.1614 | 0.07459 | -0.0909 | -2.1638
-5.5 | -0.1754 | 0.071 | -0.0882 | -2.4704
-5 | -0.1777 | 0.06602 | -0.0927 | -2.6916
-4.5 | -0.1306 | 0.06099 | -0.0933 | -2.1413
-4 | -0.0706 | 0.04398 | -0.1108 | -1.6053
-3.5 | -0.0182 | 0.03934 | -0.1118 | -0.46263
-3 | 0.0503 | 0.03637 | -0.1138 | 1.383
-2.5 | 0.0923 | 0.03526 | -0.1117 | 2.6177
-2 | 0.1529 | 0.03422 | -0.1122 | 4.4681
-1.5 | 0.2067 | 0.03353 | -0.1119 | 6.1646
-1 | 0.2434 | 0.03236 | -0.1095 | 7.5216
-0.5 | 0.2815 | 0.03231 | -0.1044 | 8.7125
0 | 0.3565 | 0.03314 | -0.1084 | 10.7574
0.5 | 0.3949 | 0.03472 | -0.1072 | 11.3738
1 | 0.4358 | 0.03632 | -0.1061 | 11.9989
1.5 | 0.4793 | 0.03793 | -0.1054 | 12.6364
2 | 0.5292 | 0.0394 | -0.1052 | 13.4315
3 | 0.6257 | 0.04238 | -0.1044 | 14.764
3.5 | 0.6636 | 0.04426 | -0.1031 | 14.9932
4 | 0.7029 | 0.0461 | -0.1018 | 15.2473
4.5 | 0.7443 | 0.04784 | -0.1007 | 15.5581
5 | 0.7874 | 0.04947 | -0.0996 | 15.9167
5.5 | 0.8322 | 0.05094 | -0.0986 | 16.3369
6 | 0.88 | 0.05212 | -0.0976 | 16.8841
6.5 | 0.932 | 0.0528 | -0.0965 | 17.6515
7 | 0.9756 | 0.05381 | -0.0947 | 18.1305
8.5 | 1.2353 | 0.03942 | -0.0881 | 31.3369
9.5 | 1.3388 | 0.03307 | -0.0773 | 40.4838
10 | 1.3086 | 0.03853 | -0.0699 | 33.9631
10.5 | 1.2675 | 0.04666 | -0.0646 | 27.1646
11 | 1.2511 | 0.05352 | -0.0607 | 23.3763
11.5 | 1.2667 | 0.05769 | -0.0571 | 21.957
12 | 1.3045 | 0.06083 | -0.0538 | 21.445
12.5 | 1.3509 | 0.06495 | -0.0512 | 20.7991
13 | 1.3761 | 0.07104 | -0.0491 | 19.3708
13.5 | 1.3747 | 0.07958 | -0.0478 | 17.2744
14 | 1.3461 | 0.08944 | -0.0478 | 15.0503
14.5 | 1.3116 | 0.10105 | -0.05 | 12.9797
15 | 1.2719 | 0.11447 | -0.055 | 11.1112
15.5 | 1.2298 | 0.13 | -0.063 | 9.46
16 | 1.1906 | 0.14738 | -0.0735 | 8.0784
16.5 | 1.1078 | 0.1861 | -0.0998 | 5.9527
17 | 1.1151 | 0.19795 | -0.1048 | 5.6332
17.5 | 1.1002 | 0.22975 | -0.1222 | 4.7887
18 | 1.092 | 0.23855 | -0.1318 | 4.5777

## 15. Re 100k Mach 0.50 (1)
BIGFOIL.COM POLAR EXPORT
NACA63-712 a=0.6
NACA63-712 a=0.6 |  |  |  | Cl Max: | 1.44 | at alpha= | 7 | deg
JavaFoil+Calcfoil stall+Eppler ext transition |  |  |  | L/D Max: | 54.645 | at alpha= | 5.5 | deg
Re: | 100000 |  |  | Cd Min: | 0.01455 | at alpha= | -0.5 | deg
Mach: | 0.5 |  |  | Cl=0 at alpha= | -4.7789 | deg
|  |  |  | @ Cl=0.1, Cd= | 0.042565
|  |  |  | @ Cl=0.4, Cd= | 0.022644
|  |  |  | @ Cl=0.6, Cd= | 0.015085
alpha (deg) | Cl | Cd | Cm | Cl/Cd
-20 | -0.853 | 0.32879 | -0.055 | -2.595
-19.5 | -0.825 | 0.33047 | -0.055 | -2.498
-19 | -0.798 | 0.32143 | -0.055 | -2.481
-18.5 | -0.77 | 0.3175 | -0.055 | -2.424
-18 | -0.742 | 0.30613 | -0.055 | -2.424
-17.5 | -0.714 | 0.3012 | -0.056 | -2.371
-17 | -0.684 | 0.27934 | -0.053 | -2.45
-16.5 | -0.656 | 0.27802 | -0.053 | -2.361
-16 | -0.628 | 0.27341 | -0.052 | -2.298
-15.5 | -0.6 | 0.26933 | -0.053 | -2.229
-15 | -0.572 | 0.24811 | -0.053 | -2.307
-14.5 | -0.544 | 0.24177 | -0.053 | -2.252
-14 | -0.516 | 0.37412 | -0.051 | -1.378
-13.5 | -0.487 | 0.23503 | -0.049 | -2.072
-13 | -0.459 | 0.2167 | -0.05 | -2.119
-12.5 | -0.431 | 0.21224 | -0.05 | -2.032
-12 | -0.403 | 0.20801 | -0.05 | -1.939
-11.5 | -0.375 | 0.20409 | -0.051 | -1.839
-11 | -0.347 | 0.2065 | -0.05 | -1.682
-10.5 | -0.319 | 0.17862 | -0.046 | -1.784
-10 | -0.291 | 0.18129 | -0.045 | -1.604
-9.5 | -0.263 | 0.1782 | -0.045 | -1.475
-9 | -0.235 | 0.17941 | -0.045 | -1.31
-8.5 | -0.207 | 0.17701 | -0.045 | -1.17
-8 | -0.179 | 0.1587 | -0.045 | -1.129
-7.5 | -0.151 | 0.14558 | -0.039 | -1.038
-7 | -0.123 | 0.13472 | -0.04 | -0.916
-6.5 | -0.096 | 0.11317 | -0.034 | -0.844
-6 | -0.11 | 0.0669 | -0.039 | -1.651
-5.5 | -0.072 | 0.05616 | -0.042 | -1.283
-5 | -0.023 | 0.05017 | -0.044 | -0.466
-4.5 | 0.029 | 0.04615 | -0.045 | 0.628
-4 | 0.083 | 0.04333 | -0.046 | 1.922
-3.5 | 0.139 | 0.04081 | -0.047 | 3.398
-3 | 0.195 | 0.03899 | -0.049 | 4.993
-2.5 | 0.251 | 0.03761 | -0.049 | 6.668
-2 | 0.307 | 0.03651 | -0.052 | 8.415
-1.5 | 0.451 | 0.01504 | -0.111 | 30.016
-1 | 0.522 | 0.01518 | -0.111 | 34.402
-0.5 | 0.591 | 0.01455 | -0.112 | 40.648
0 | 0.626 | 0.01663 | -0.113 | 37.632
0.5 | 0.692 | 0.01689 | -0.113 | 40.973
1 | 0.758 | 0.01731 | -0.114 | 43.784
1.5 | 0.823 | 0.01777 | -0.115 | 46.334
2 | 0.889 | 0.01831 | -0.115 | 48.534
2.5 | 0.953 | 0.01891 | -0.115 | 50.416
3 | 1.011 | 0.0196 | -0.116 | 51.588
3.5 | 1.074 | 0.02037 | -0.116 | 52.721
4 | 1.137 | 0.02119 | -0.117 | 53.644
4.5 | 1.197 | 0.02218 | -0.117 | 53.956
5 | 1.254 | 0.02325 | -0.117 | 53.929
5.5 | 1.308 | 0.02393 | -0.118 | 54.645
6 | 1.356 | 0.02532 | -0.118 | 53.564
6.5 | 1.408 | 0.03394 | -0.119 | 41.484
7 | 1.44 | 0.03641 | -0.119 | 39.55
7.5 | 1.232 | 0.05723 | -0.056 | 21.522
8 | 1.211 | 0.06506 | -0.047 | 18.607
8.5 | 1.126 | 0.07944 | -0.04 | 14.168
9 | 0.739 | 0.14131 | -0.033 | 5.227
9.5 | 0.765 | 0.16288 | -0.043 | 4.696
10 | 0.791 | 0.17086 | -0.043 | 4.627
10.5 | 0.817 | 0.19158 | -0.051 | 4.265
11 | 0.843 | 0.1954 | -0.051 | 4.312
11.5 | 0.868 | 0.20447 | -0.052 | 4.246
12 | 0.895 | 0.20831 | -0.058 | 4.296

## 16. Re 100k Mach 0.50 (2)
BIGFOIL.COM POLAR EXPORT
NACA63-712 a=0.6
NACA63-712 a=0.6 |  |  |  | Cl Max: | 1.2824 | at alpha= | 9.5 | deg
XFOIL ncrit=9 |  |  |  | L/D Max: | 23.47 | at alpha= | 9.5 | deg
Re: | 100000 |  |  | Cd Min: | 0.24647 | at alpha= | -19.5 | deg
Mach: | 0.5 |  |  | Cl=0 at alpha= | -2.7278 | deg
|  |  |  | @ Cl=0.1, Cd= | 0.040769
|  |  |  | @ Cl=0.4, Cd= | 0.040475
|  |  |  | @ Cl=0.6, Cd= | 0.049463
alpha (deg) | Cl | Cd | Cm | Cl/Cd
-19.5 | -0.5325 | 0.24647 | 0.0043 | -2.1605
-19 | -0.5058 | 0.23754 | -0.0006 | -2.1293
-18.5 | -0.4802 | 0.22986 | -0.006 | -2.0891
-18 | -0.4548 | 0.22263 | -0.012 | -2.0429
-17.5 | -0.4361 | 0.2198 | -0.0194 | -1.9841
-16.5 | -0.3801 | 0.20009 | -0.0292 | -1.8996
-16 | -0.3532 | 0.19218 | -0.0343 | -1.8379
-15.5 | -0.3279 | 0.18501 | -0.04 | -1.7723
-15 | -0.3091 | 0.18037 | -0.0468 | -1.7137
-14.5 | -0.3073 | 0.18058 | -0.0536 | -1.7017
-14 | -0.2796 | 0.16757 | -0.0513 | -1.6686
-13.5 | -0.2946 | 0.16664 | -0.0457 | -1.7679
-13 | -0.2872 | 0.16228 | -0.0476 | -1.7698
-12.5 | -0.2768 | 0.16004 | -0.0587 | -1.7296
-12 | -0.2288 | 0.14647 | -0.0641 | -1.5621
-11.5 | -0.1946 | 0.13821 | -0.0709 | -1.408
-11 | -0.1869 | 0.13508 | -0.0804 | -1.3836
-10.5 | -0.1382 | 0.12333 | -0.0852 | -1.1206
-10 | -0.1328 | 0.12005 | -0.0929 | -1.1062
-9.5 | -0.0902 | 0.11009 | -0.0976 | -0.81933
-9 | -0.0855 | 0.10638 | -0.1014 | -0.80372
-8.5 | -0.049 | 0.09825 | -0.1068 | -0.49873
-8 | -0.0738 | 0.09768 | -0.1099 | -0.75553
-7.5 | -0.0527 | 0.09149 | -0.1052 | -0.57602
-7 | -0.0556 | 0.08777 | -0.1034 | -0.63347
-6.5 | -0.1097 | 0.08872 | -0.0972 | -1.2365
-6 | -0.0893 | 0.08283 | -0.0991 | -1.0781
-5.5 | -0.1126 | 0.08032 | -0.0906 | -1.4019
-5 | -0.1455 | 0.07812 | -0.0862 | -1.8625
-4.5 | -0.1589 | 0.07512 | -0.0807 | -2.1153
-4 | -0.1616 | 0.07144 | -0.0789 | -2.262
-3.5 | -0.0691 | 0.05184 | -0.1136 | -1.3329
-3 | -0.0319 | 0.04693 | -0.1142 | -0.67974
-2.5 | 0.0267 | 0.04324 | -0.1161 | 0.61748
-2 | 0.1145 | 0.04028 | -0.1197 | 2.8426
-1.5 | 0.1584 | 0.03951 | -0.1173 | 4.0091
-1 | 0.2073 | 0.03929 | -0.1154 | 5.2762
-0.5 | 0.2657 | 0.03904 | -0.1149 | 6.8058
0 | 0.3217 | 0.03806 | -0.1124 | 8.4524
0.5 | 0.3624 | 0.03899 | -0.1094 | 9.2947
1 | 0.4105 | 0.04089 | -0.109 | 10.0391
1.5 | 0.457 | 0.0429 | -0.1083 | 10.6527
2 | 0.5036 | 0.04496 | -0.1076 | 11.2011
2.5 | 0.5499 | 0.04708 | -0.1067 | 11.6801
3 | 0.5958 | 0.04925 | -0.1058 | 12.0975
3.5 | 0.6402 | 0.0515 | -0.1048 | 12.4311
4 | 0.6825 | 0.05384 | -0.1036 | 12.6764
4.5 | 0.7255 | 0.0562 | -0.1025 | 12.9093
5 | 0.7715 | 0.0584 | -0.1013 | 13.2106
5.5 | 0.8222 | 0.06036 | -0.1003 | 13.6216
6 | 0.8788 | 0.06189 | -0.0991 | 14.1994
6.5 | 0.8979 | 0.06551 | -0.0966 | 13.7063
7 | 0.9587 | 0.06635 | -0.0949 | 14.4491
7.5 | 0.9897 | 0.06904 | -0.0923 | 14.3352
8 | 1.0356 | 0.07027 | -0.0894 | 14.7374
9 | 1.183 | 0.06371 | -0.0786 | 18.5685
9.5 | 1.2824 | 0.05464 | -0.0686 | 23.47
10 | 1.2649 | 0.06124 | -0.0642 | 20.6548
10.5 | 1.2466 | 0.06951 | -0.0619 | 17.9341
11 | 1.2553 | 0.07566 | -0.0587 | 16.5913
11.5 | 1.2715 | 0.08187 | -0.0559 | 15.5307
12 | 1.2685 | 0.09126 | -0.056 | 13.8998
12.5 | 1.2514 | 0.10275 | -0.0589 | 12.1791
13 | 1.2253 | 0.11614 | -0.0646 | 10.5502
13.5 | 1.1854 | 0.13345 | -0.0752 | 8.8827
14 | 1.1494 | 0.15259 | -0.088 | 7.5326
14.5 | 1.1269 | 0.17195 | -0.1007 | 6.5536

## 17. Re 250k Mach 0.00 (1)
BIGFOIL.COM POLAR EXPORT
NACA63-712 a=0.6
NACA63-712 a=0.6 |  |  |  | Cl Max: | 1.48 | at alpha= | 10.5 | deg
JavaFoil+Calcfoil stall+Eppler ext transition |  |  |  | L/D Max: | 91.577 | at alpha= | 5.5 | deg
Re: | 250000 |  |  | Cd Min: | 0.00948 | at alpha= | -0.5 | deg
Mach: | 0 |  |  | Cl=0 at alpha= | -4.7766 | deg
|  |  |  | @ Cl=0.1, Cd= | 0.035468
|  |  |  | @ Cl=0.4, Cd= | 0.0106
|  |  |  | @ Cl=0.6, Cd= | 0.010022
alpha (deg) | Cl | Cd | Cm | Cl/Cd
-18.5 | -0.368 | 0.23684 | -0.032 | -1.555
-18 | -0.38 | 0.2208 | -0.031 | -1.722
-17.5 | -0.392 | 0.2078 | -0.032 | -1.886
-17 | -0.403 | 0.19596 | -0.032 | -2.058
-16.5 | -0.414 | 0.1844 | -0.03 | -2.244
-16 | -0.424 | 0.17256 | -0.031 | -2.457
-15.5 | -0.433 | 0.15918 | -0.031 | -2.72
-15 | -0.441 | 0.15251 | -0.032 | -2.89
-14.5 | -0.447 | 0.13927 | -0.031 | -3.209
-14 | -0.451 | 0.13605 | -0.03 | -3.317
-13.5 | -0.454 | 0.12111 | -0.032 | -3.746
-13 | -0.454 | 0.11526 | -0.033 | -3.937
-12.5 | -0.451 | 0.10687 | -0.033 | -4.22
-12 | -0.445 | 0.09994 | -0.034 | -4.455
-11.5 | -0.436 | 0.09345 | -0.035 | -4.667
-11 | -0.424 | 0.08627 | -0.036 | -4.911
-10.5 | -0.408 | 0.08065 | -0.037 | -5.055
-10 | -0.388 | 0.07533 | -0.037 | -5.15
-9.5 | -0.365 | 0.0695 | -0.038 | -5.245
-9 | -0.337 | 0.0651 | -0.038 | -5.184
-8.5 | -0.307 | 0.06114 | -0.039 | -5.022
-8 | -0.273 | 0.05707 | -0.04 | -4.79
-7.5 | -0.237 | 0.05442 | -0.04 | -4.35
-7 | -0.197 | 0.0506 | -0.041 | -3.903
-6.5 | -0.156 | 0.04742 | -0.042 | -3.288
-6 | -0.112 | 0.04472 | -0.042 | -2.515
-5.5 | -0.067 | 0.04226 | -0.044 | -1.597
-5 | -0.021 | 0.04004 | -0.044 | -0.53
-4.5 | 0.026 | 0.03805 | -0.045 | 0.679
-4 | 0.073 | 0.03635 | -0.046 | 2.021
-3.5 | 0.122 | 0.03475 | -0.048 | 3.5
-3 | 0.17 | 0.03353 | -0.049 | 5.072
-2.5 | 0.271 | 0.01075 | -0.1 | 25.222
-2 | 0.331 | 0.01067 | -0.1 | 31.052
-1.5 | 0.391 | 0.0106 | -0.1 | 36.939
-1 | 0.452 | 0.0106 | -0.101 | 42.663
-0.5 | 0.512 | 0.00948 | -0.101 | 54.047
0 | 0.559 | 0.00993 | -0.101 | 56.268
0.5 | 0.617 | 0.01006 | -0.102 | 61.371
1 | 0.676 | 0.01024 | -0.102 | 66.045
1.5 | 0.735 | 0.01045 | -0.103 | 70.305
2 | 0.792 | 0.01071 | -0.103 | 74.003
2.5 | 0.85 | 0.01097 | -0.103 | 77.44
3 | 0.903 | 0.01129 | -0.104 | 79.952
3.5 | 0.959 | 0.01165 | -0.104 | 82.34
4 | 1.015 | 0.01204 | -0.104 | 84.292
4.5 | 1.069 | 0.01175 | -0.105 | 90.989
5 | 1.122 | 0.01226 | -0.105 | 91.551
5.5 | 1.174 | 0.01282 | -0.105 | 91.577
6 | 1.223 | 0.0134 | -0.105 | 91.275
6.5 | 1.271 | 0.01401 | -0.106 | 90.754
7 | 1.317 | 0.01476 | -0.106 | 89.191
7.5 | 1.352 | 0.02332 | -0.106 | 57.965
8 | 1.389 | 0.02468 | -0.106 | 56.284
8.5 | 1.422 | 0.02597 | -0.106 | 54.745
9 | 1.448 | 0.02742 | -0.106 | 52.796
9.5 | 1.466 | 0.02899 | -0.106 | 50.563
10 | 1.476 | 0.03058 | -0.107 | 48.284
10.5 | 1.48 | 0.03228 | -0.107 | 45.841
11 | 1.256 | 0.07486 | -0.058 | 16.771
11.5 | 1.244 | 0.08063 | -0.05 | 15.425
12 | 1.229 | 0.08709 | -0.044 | 14.108
12.5 | 1.21 | 0.0931 | -0.042 | 13.002
13 | 1.187 | 0.09952 | -0.042 | 11.932
13.5 | 1.16 | 0.10526 | -0.042 | 11.021
14 | 1.128 | 0.11393 | -0.04 | 9.903
14.5 | 1.094 | 0.12149 | -0.038 | 9.001
15 | 1.056 | 0.12777 | -0.034 | 8.265
15.5 | 1.017 | 0.14002 | -0.035 | 7.263

## 18. Re 250k Mach 0.00 (2)
BIGFOIL.COM POLAR EXPORT
NACA63-712 a=0.6
NACA63-712 a=0.6 |  |  |  | Cl Max: | 1.4158 | at alpha= | 15.5 | deg
XFOIL ncrit=9 |  |  |  | L/D Max: | 99.2993 | at alpha= | 7 | deg
Re: | 250000 |  |  | Cd Min: | 0.24997 | at alpha= | 20 | deg
Mach: | 0 |  |  | Cl=0 at alpha= | -5.0505 | deg
|  |  |  | @ Cl=0.1, Cd= | 0.019254
|  |  |  | @ Cl=0.4, Cd= | 0.013249
|  |  |  | @ Cl=0.6, Cd= | 0.012343
alpha (deg) | Cl | Cd | Cm | Cl/Cd
-20 | -0.5256 | 0.23081 | 0.0123 | -2.2772
-19.5 | -0.5065 | 0.22456 | 0.008 | -2.2555
-19 | -0.488 | 0.21846 | 0.003 | -2.2338
-18.5 | -0.4732 | 0.21342 | -0.0026 | -2.2172
-18 | -0.4542 | 0.20578 | -0.0066 | -2.2072
-17.5 | -0.4327 | 0.19845 | -0.0093 | -2.1804
-16.5 | -0.3945 | 0.1856 | -0.0174 | -2.1255
-16 | -0.376 | 0.17889 | -0.022 | -2.1019
-15.5 | -0.3623 | 0.17308 | -0.0284 | -2.0933
-15 | -0.3453 | 0.16503 | -0.0332 | -2.0923
-14.5 | -0.3193 | 0.15777 | -0.0362 | -2.0238
-14 | -0.2918 | 0.15029 | -0.0434 | -1.9416
-13.5 | -0.2664 | 0.14244 | -0.0508 | -1.8703
-13 | -0.2625 | 0.13707 | -0.0576 | -1.9151
-12.5 | -0.2566 | 0.1308 | -0.0619 | -1.9618
-12 | -0.229 | 0.12234 | -0.0611 | -1.8718
-11.5 | -0.2124 | 0.11653 | -0.0629 | -1.8227
-11 | -0.2006 | 0.11061 | -0.0656 | -1.8136
-10.5 | -0.205 | 0.10492 | -0.0726 | -1.9539
-10 | -0.1953 | 0.09662 | -0.075 | -2.0213
-9.5 | -0.1734 | 0.09135 | -0.0752 | -1.8982
-9 | -0.1603 | 0.08579 | -0.0775 | -1.8685
-8.5 | -0.1568 | 0.07942 | -0.0821 | -1.9743
-8 | -0.1704 | 0.07104 | -0.0947 | -2.3986
-7.5 | -0.1669 | 0.061 | -0.1004 | -2.7361
-7 | -0.1406 | 0.05716 | -0.101 | -2.4598
-6.5 | -0.1257 | 0.04508 | -0.1143 | -2.7884
-6 | -0.087 | 0.04061 | -0.1151 | -2.1423
-5.5 | -0.0463 | 0.03452 | -0.118 | -1.3413
-5 | 0.0052 | 0.02428 | -0.1177 | 0.21417
-4.5 | 0.0572 | 0.02081 | -0.1182 | 2.7487
-4 | 0.1114 | 0.01884 | -0.1178 | 5.913
-3.5 | 0.1663 | 0.01784 | -0.1177 | 9.3217
-3 | 0.2196 | 0.0162 | -0.1174 | 13.5556
-2.5 | 0.2742 | 0.01537 | -0.1172 | 17.8399
-2 | 0.329 | 0.01456 | -0.1175 | 22.5962
-1.5 | 0.3809 | 0.01322 | -0.1173 | 28.8124
-1 | 0.4339 | 0.0133 | -0.117 | 32.6241
-0.5 | 0.4864 | 0.01289 | -0.1158 | 37.7347
0 | 0.5318 | 0.01245 | -0.113 | 42.7149
0.5 | 0.6021 | 0.01234 | -0.1161 | 48.7925
1 | 0.6572 | 0.01264 | -0.1164 | 51.9937
1.5 | 0.7148 | 0.01263 | -0.1167 | 56.5954
2 | 0.769 | 0.01293 | -0.1168 | 59.4741
2.5 | 0.827 | 0.01288 | -0.117 | 64.2081
3 | 0.8804 | 0.01317 | -0.1169 | 66.8489
3.5 | 0.9359 | 0.0133 | -0.1169 | 70.3684
4 | 0.9922 | 0.01331 | -0.117 | 74.5455
4.5 | 1.0459 | 0.01345 | -0.1168 | 77.7621
5 | 1.1003 | 0.01347 | -0.1166 | 81.6852
5.5 | 1.1545 | 0.01341 | -0.1162 | 86.0925
6 | 1.2079 | 0.01308 | -0.1154 | 92.3471
6.5 | 1.2574 | 0.01298 | -0.1141 | 96.8721
7 | 1.3038 | 0.01313 | -0.1123 | 99.2993
7.5 | 1.3448 | 0.01369 | -0.11 | 98.2323
8 | 1.3756 | 0.01466 | -0.1062 | 93.8336
8.5 | 1.3792 | 0.01652 | -0.0984 | 83.4867
9 | 1.3563 | 0.02004 | -0.0886 | 67.6796
9.5 | 1.3334 | 0.02484 | -0.0811 | 53.6795
10 | 1.3131 | 0.03029 | -0.0751 | 43.3509
10.5 | 1.308 | 0.03508 | -0.0709 | 37.2862
11 | 1.311 | 0.03947 | -0.0678 | 33.2151
11.5 | 1.3121 | 0.04432 | -0.065 | 29.6051
12 | 1.3236 | 0.0484 | -0.0629 | 27.3471
12.5 | 1.3298 | 0.0532 | -0.0606 | 24.9962
13 | 1.3467 | 0.05708 | -0.0591 | 23.5932
13.5 | 1.3649 | 0.06103 | -0.057 | 22.3644
14 | 1.3828 | 0.06518 | -0.0557 | 21.2151
14.5 | 1.3987 | 0.06967 | -0.0548 | 20.0761
15 | 1.415 | 0.07485 | -0.0535 | 18.9045
15.5 | 1.4158 | 0.0817 | -0.0533 | 17.3293
16 | 1.4104 | 0.08976 | -0.0538 | 15.713
16.5 | 1.3969 | 0.09924 | -0.0556 | 14.076
17 | 1.3748 | 0.11046 | -0.059 | 12.4461
17.5 | 1.3408 | 0.1246 | -0.0652 | 10.7608
18 | 1.2927 | 0.14315 | -0.0755 | 9.0304
18.5 | 1.2363 | 0.16671 | -0.0911 | 7.4159
19 | 1.1754 | 0.19717 | -0.1115 | 5.9614
19.5 | 1.1273 | 0.24242 | -0.1334 | 4.6502
20 | 1.1414 | 0.24997 | -0.1358 | 4.5661

## 19. Re 250k Mach 0.10 (1)
BIGFOIL.COM POLAR EXPORT
NACA63-712 a=0.6
NACA63-712 a=0.6 |  |  |  | Cl Max: | 1.477 | at alpha= | 10.5 | deg
JavaFoil+Calcfoil stall+Eppler ext transition |  |  |  | L/D Max: | 91.299 | at alpha= | 5 | deg
Re: | 250000 |  |  | Cd Min: | 0.0095 | at alpha= | -0.5 | deg
Mach: | 0.1 |  |  | Cl=0 at alpha= | -4.7766 | deg
|  |  |  | @ Cl=0.1, Cd= | 0.035558
|  |  |  | @ Cl=0.4, Cd= | 0.010611
|  |  |  | @ Cl=0.6, Cd= | 0.010056
alpha (deg) | Cl | Cd | Cm | Cl/Cd
-18 | -0.336 | 0.24106 | -0.033 | -1.394
-17.5 | -0.35 | 0.21652 | -0.033 | -1.616
-17 | -0.363 | 0.19725 | -0.032 | -1.843
-16.5 | -0.377 | 0.18294 | -0.032 | -2.059
-16 | -0.389 | 0.17998 | -0.032 | -2.163
-15.5 | -0.401 | 0.16845 | -0.032 | -2.381
-15 | -0.412 | 0.15823 | -0.032 | -2.601
-14.5 | -0.421 | 0.15353 | -0.031 | -2.74
-14 | -0.428 | 0.14205 | -0.03 | -3.013
-13.5 | -0.433 | 0.12482 | -0.032 | -3.472
-13 | -0.436 | 0.11546 | -0.032 | -3.777
-12.5 | -0.436 | 0.1099 | -0.034 | -3.969
-12 | -0.433 | 0.10285 | -0.034 | -4.21
-11.5 | -0.426 | 0.09305 | -0.035 | -4.582
-11 | -0.416 | 0.08845 | -0.036 | -4.705
-10.5 | -0.402 | 0.08104 | -0.037 | -4.96
-10 | -0.384 | 0.07582 | -0.037 | -5.063
-9.5 | -0.362 | 0.06965 | -0.038 | -5.194
-9 | -0.336 | 0.06603 | -0.038 | -5.086
-8.5 | -0.306 | 0.06184 | -0.039 | -4.952
-8 | -0.273 | 0.05719 | -0.039 | -4.775
-7.5 | -0.237 | 0.05447 | -0.04 | -4.348
-7 | -0.198 | 0.05059 | -0.041 | -3.909
-6.5 | -0.156 | 0.0475 | -0.042 | -3.292
-6 | -0.113 | 0.04467 | -0.043 | -2.527
-5.5 | -0.068 | 0.04225 | -0.044 | -1.603
-5 | -0.021 | 0.04021 | -0.044 | -0.53
-4.5 | 0.026 | 0.03805 | -0.045 | 0.682
-4 | 0.074 | 0.03643 | -0.046 | 2.026
-3.5 | 0.122 | 0.03482 | -0.048 | 3.508
-3 | 0.171 | 0.03351 | -0.049 | 5.1
-2.5 | 0.273 | 0.01078 | -0.1 | 25.293
-2 | 0.333 | 0.01069 | -0.1 | 31.139
-1.5 | 0.393 | 0.01061 | -0.101 | 37.069
-1 | 0.455 | 0.01062 | -0.101 | 42.797
-0.5 | 0.515 | 0.0095 | -0.101 | 54.176
0 | 0.561 | 0.00997 | -0.102 | 56.313
0.5 | 0.62 | 0.0101 | -0.102 | 61.425
1 | 0.679 | 0.01028 | -0.103 | 66.089
1.5 | 0.738 | 0.01049 | -0.103 | 70.313
2 | 0.796 | 0.01076 | -0.104 | 73.988
2.5 | 0.854 | 0.01105 | -0.104 | 77.261
3 | 0.907 | 0.01135 | -0.104 | 79.882
3.5 | 0.963 | 0.01171 | -0.105 | 82.261
4 | 1.019 | 0.01211 | -0.105 | 84.181
4.5 | 1.074 | 0.01184 | -0.105 | 90.751
5 | 1.127 | 0.01235 | -0.105 | 91.299
5.5 | 1.179 | 0.01291 | -0.106 | 91.28
6 | 1.228 | 0.01351 | -0.106 | 90.939
6.5 | 1.276 | 0.01412 | -0.106 | 90.358
7 | 1.317 | 0.02225 | -0.106 | 59.187
7.5 | 1.357 | 0.02359 | -0.106 | 57.523
8 | 1.394 | 0.02495 | -0.106 | 55.849
8.5 | 1.426 | 0.02629 | -0.107 | 54.233
9 | 1.451 | 0.02781 | -0.107 | 52.158
9.5 | 1.467 | 0.02933 | -0.107 | 50.011
10 | 1.476 | 0.03096 | -0.107 | 47.669
10.5 | 1.477 | 0.03258 | -0.107 | 45.323
11 | 1.246 | 0.07629 | -0.052 | 16.337
11.5 | 1.235 | 0.08131 | -0.049 | 15.19
12 | 1.218 | 0.08747 | -0.046 | 13.927
12.5 | 1.196 | 0.09426 | -0.044 | 12.685
13 | 1.168 | 0.10049 | -0.04 | 11.619
13.5 | 1.136 | 0.10902 | -0.041 | 10.417
14 | 1.099 | 0.11633 | -0.04 | 9.45
14.5 | 1.059 | 0.12449 | -0.035 | 8.508
15 | 1.017 | 0.1327 | -0.034 | 7.663
15.5 | 0.973 | 0.1433 | -0.032 | 6.787

## 20. Re 250k Mach 0.10 (2)
BIGFOIL.COM POLAR EXPORT
NACA63-712 a=0.6
NACA63-712 a=0.6 |  |  |  | Cl Max: | 1.4085 | at alpha= | 15 | deg
XFOIL ncrit=9 |  |  |  | L/D Max: | 98.7189 | at alpha= | 7 | deg
Re: | 250000 |  |  | Cd Min: | 0.25163 | at alpha= | 20 | deg
Mach: | 0.1 |  |  | Cl=0 at alpha= | -5.0508 | deg
|  |  |  | @ Cl=0.1, Cd= | 0.019439
|  |  |  | @ Cl=0.4, Cd= | 0.013309
|  |  |  | @ Cl=0.6, Cd= | 0.012394
alpha (deg) | Cl | Cd | Cm | Cl/Cd
-20 | -0.5266 | 0.23141 | 0.0124 | -2.2756
-19.5 | -0.5073 | 0.22511 | 0.008 | -2.2536
-19 | -0.4887 | 0.21905 | 0.0029 | -2.231
-18.5 | -0.4739 | 0.21405 | -0.0027 | -2.214
-18 | -0.4536 | 0.20598 | -0.0064 | -2.2022
-17.5 | -0.4325 | 0.1989 | -0.0094 | -2.1745
-17 | -0.4129 | 0.19249 | -0.0134 | -2.145
-16.5 | -0.3939 | 0.18597 | -0.0177 | -2.1181
-16 | -0.3752 | 0.17924 | -0.0224 | -2.0933
-15.5 | -0.3617 | 0.17352 | -0.029 | -2.0845
-15 | -0.3423 | 0.16511 | -0.0334 | -2.0732
-14.5 | -0.3173 | 0.15804 | -0.0367 | -2.0077
-14 | -0.288 | 0.15034 | -0.0444 | -1.9157
-13.5 | -0.2642 | 0.1427 | -0.0515 | -1.8514
-13 | -0.2617 | 0.13757 | -0.0579 | -1.9023
-12.5 | -0.2546 | 0.13079 | -0.0619 | -1.9466
-12 | -0.2269 | 0.12281 | -0.061 | -1.8476
-11.5 | -0.2104 | 0.11694 | -0.063 | -1.7992
-11 | -0.1985 | 0.11095 | -0.0659 | -1.7891
-10.5 | -0.2034 | 0.1054 | -0.0729 | -1.9298
-10 | -0.1907 | 0.09713 | -0.0748 | -1.9633
-9.5 | -0.1699 | 0.09184 | -0.0752 | -1.85
-9 | -0.1568 | 0.08619 | -0.0778 | -1.8192
-8.5 | -0.1551 | 0.07978 | -0.0829 | -1.9441
-8 | -0.1669 | 0.07178 | -0.0944 | -2.3252
-7.5 | -0.1609 | 0.06328 | -0.0969 | -2.5427
-7 | -0.1366 | 0.05861 | -0.0994 | -2.3307
-6 | -0.0859 | 0.0413 | -0.1154 | -2.0799
-5.5 | -0.046 | 0.03498 | -0.1184 | -1.315
-5 | 0.0052 | 0.02467 | -0.1185 | 0.21078
-4.5 | 0.0572 | 0.02102 | -0.1189 | 2.7212
-4 | 0.1116 | 0.01901 | -0.1184 | 5.8706
-3.5 | 0.1668 | 0.01797 | -0.1184 | 9.2821
-3 | 0.2205 | 0.01629 | -0.118 | 13.5359
-2.5 | 0.2753 | 0.01552 | -0.1179 | 17.7384
-2 | 0.3306 | 0.01472 | -0.1181 | 22.4592
-1.5 | 0.3829 | 0.01328 | -0.1179 | 28.8328
-1 | 0.4361 | 0.01337 | -0.1176 | 32.6178
-0.5 | 0.4893 | 0.01296 | -0.1165 | 37.7546
0 | 0.533 | 0.01257 | -0.1134 | 42.4025
0.5 | 0.6053 | 0.01238 | -0.1166 | 48.8934
1 | 0.6605 | 0.0127 | -0.117 | 52.0079
1.5 | 0.7189 | 0.01268 | -0.1172 | 56.6956
2 | 0.773 | 0.01299 | -0.1173 | 59.5073
2.5 | 0.8307 | 0.01302 | -0.1175 | 63.8018
3 | 0.8854 | 0.01322 | -0.1174 | 66.9743
3.5 | 0.9402 | 0.01342 | -0.1174 | 70.0596
4 | 0.9983 | 0.01335 | -0.1176 | 74.779
4.5 | 1.052 | 0.0135 | -0.1173 | 77.9259
5 | 1.1063 | 0.01355 | -0.117 | 81.6458
5.5 | 1.1607 | 0.0135 | -0.1166 | 85.9778
6 | 1.2154 | 0.01314 | -0.1158 | 92.4962
6.5 | 1.2646 | 0.01305 | -0.1144 | 96.9042
7 | 1.31 | 0.01327 | -0.1124 | 98.7189
7.5 | 1.3508 | 0.01385 | -0.1099 | 97.5307
8 | 1.3793 | 0.0149 | -0.1055 | 92.5705
8.5 | 1.3777 | 0.0169 | -0.097 | 81.5207
9 | 1.3537 | 0.02069 | -0.0874 | 65.4277
9.5 | 1.3301 | 0.02569 | -0.0801 | 51.775
10 | 1.31 | 0.03124 | -0.0743 | 41.9334
10.5 | 1.3061 | 0.03601 | -0.0703 | 36.2705
11 | 1.3091 | 0.0405 | -0.0672 | 32.3235
11.5 | 1.3106 | 0.04543 | -0.0645 | 28.8488
12 | 1.3216 | 0.04965 | -0.0625 | 26.6183
12.5 | 1.329 | 0.05442 | -0.0602 | 24.4212
13 | 1.3457 | 0.05841 | -0.0587 | 23.0389
13.5 | 1.3639 | 0.06246 | -0.0566 | 21.8364
14 | 1.3822 | 0.06673 | -0.0552 | 20.7133
14.5 | 1.3967 | 0.07149 | -0.0543 | 19.537
15 | 1.4085 | 0.07734 | -0.0532 | 18.2118
15.5 | 1.4058 | 0.08487 | -0.0533 | 16.5642
16 | 1.3951 | 0.09389 | -0.0544 | 14.8589
16.5 | 1.3757 | 0.10457 | -0.0571 | 13.1558
17 | 1.3473 | 0.11733 | -0.062 | 11.483
17.5 | 1.3095 | 0.13299 | -0.0698 | 9.8466
18 | 1.2637 | 0.15221 | -0.0816 | 8.3023
18.5 | 1.2109 | 0.17665 | -0.0982 | 6.8548
19 | 1.1675 | 0.20245 | -0.1147 | 5.7669
19.5 | 1.1298 | 0.24426 | -0.1349 | 4.6254
20 | 1.145 | 0.25163 | -0.1371 | 4.5503

## 21. Re 250k Mach 0.25 (1)
BIGFOIL.COM POLAR EXPORT
NACA63-712 a=0.6
NACA63-712 a=0.6 |  |  |  | Cl Max: | 1.467 | at alpha= | 9.5 | deg
JavaFoil+Calcfoil stall+Eppler ext transition |  |  |  | L/D Max: | 89.667 | at alpha= | 5 | deg
Re: | 250000 |  |  | Cd Min: | 0.00963 | at alpha= | -0.5 | deg
Mach: | 0.25 |  |  | Cl=0 at alpha= | -4.7755 | deg
|  |  |  | @ Cl=0.1, Cd= | 0.036031
|  |  |  | @ Cl=0.4, Cd= | 0.010743
|  |  |  | @ Cl=0.6, Cd= | 0.010243
alpha (deg) | Cl | Cd | Cm | Cl/Cd
-15.5 | -0.063 | 0.2343 | -0.036 | -0.267
-15 | -0.06 | 0.2077 | -0.037 | -0.287
-14.5 | -0.159 | 0.20262 | -0.035 | -0.784
-14 | -0.205 | 0.17712 | -0.035 | -1.158
-13.5 | -0.243 | 0.16044 | -0.034 | -1.514
-13 | -0.275 | 0.14792 | -0.034 | -1.86
-12.5 | -0.302 | 0.13351 | -0.034 | -2.261
-12 | -0.323 | 0.12293 | -0.033 | -2.63
-11.5 | -0.339 | 0.10906 | -0.032 | -3.106
-11 | -0.348 | 0.10067 | -0.032 | -3.457
-10.5 | -0.351 | 0.09102 | -0.034 | -3.856
-10 | -0.347 | 0.08241 | -0.035 | -4.212
-9.5 | -0.337 | 0.07684 | -0.036 | -4.383
-9 | -0.32 | 0.07065 | -0.037 | -4.529
-8.5 | -0.297 | 0.06562 | -0.039 | -4.531
-8 | -0.269 | 0.05967 | -0.04 | -4.51
-7.5 | -0.236 | 0.05492 | -0.04 | -4.298
-7 | -0.199 | 0.05238 | -0.041 | -3.797
-6.5 | -0.158 | 0.04891 | -0.043 | -3.236
-6 | -0.115 | 0.04594 | -0.043 | -2.499
-5.5 | -0.069 | 0.0431 | -0.045 | -1.604
-5 | -0.022 | 0.04056 | -0.045 | -0.537
-4.5 | 0.027 | 0.03854 | -0.045 | 0.69
-4 | 0.076 | 0.03678 | -0.046 | 2.057
-3.5 | 0.125 | 0.03525 | -0.047 | 3.553
-3 | 0.176 | 0.03362 | -0.051 | 5.221
-2.5 | 0.28 | 0.01087 | -0.103 | 25.747
-2 | 0.342 | 0.01079 | -0.103 | 31.691
-1.5 | 0.404 | 0.01074 | -0.103 | 37.622
-1 | 0.467 | 0.01071 | -0.103 | 43.618
-0.5 | 0.529 | 0.00963 | -0.104 | 54.894
0 | 0.575 | 0.01019 | -0.104 | 56.449
0.5 | 0.636 | 0.01032 | -0.105 | 61.664
1 | 0.697 | 0.01053 | -0.105 | 66.176
1.5 | 0.757 | 0.01076 | -0.106 | 70.334
2 | 0.816 | 0.01105 | -0.106 | 73.894
2.5 | 0.875 | 0.01136 | -0.106 | 77.058
3 | 0.929 | 0.01171 | -0.107 | 79.36
3.5 | 0.987 | 0.0121 | -0.107 | 81.603
4 | 1.045 | 0.01252 | -0.107 | 83.42
4.5 | 1.1 | 0.01301 | -0.108 | 84.61
5 | 1.155 | 0.01288 | -0.108 | 89.667
5.5 | 1.207 | 0.0135 | -0.108 | 89.44
6 | 1.257 | 0.01414 | -0.108 | 88.932
6.5 | 1.305 | 0.01484 | -0.109 | 87.937
7 | 1.345 | 0.0236 | -0.109 | 56.997
7.5 | 1.383 | 0.02495 | -0.109 | 55.453
8 | 1.417 | 0.02651 | -0.109 | 53.454
8.5 | 1.445 | 0.02799 | -0.109 | 51.62
9 | 1.462 | 0.02974 | -0.109 | 49.155
9.5 | 1.467 | 0.03162 | -0.109 | 46.395
10 | 1.46 | 0.03329 | -0.11 | 43.849
10.5 | 1.222 | 0.07385 | -0.049 | 16.552
11 | 1.197 | 0.08051 | -0.043 | 14.872
11.5 | 1.163 | 0.08727 | -0.043 | 13.326
12 | 1.117 | 0.09534 | -0.04 | 11.719
12.5 | 1.062 | 0.10275 | -0.038 | 10.331
13 | 0.996 | 0.11106 | -0.033 | 8.969
13.5 | 0.922 | 0.12499 | -0.032 | 7.38
14 | 0.841 | 0.13717 | -0.031 | 6.133
14.5 | 0.754 | 0.14804 | -0.029 | 5.095

## 22. Re 250k Mach 0.25 (2)
BIGFOIL.COM POLAR EXPORT
NACA63-712 a=0.6
NACA63-712 a=0.6 |  |  |  | Cl Max: | 1.3895 | at alpha= | 8 | deg
XFOIL ncrit=9 |  |  |  | L/D Max: | 95.7947 | at alpha= | 7 | deg
Re: | 250000 |  |  | Cd Min: | 0.23483 | at alpha= | -20 | deg
Mach: | 0.25 |  |  | Cl=0 at alpha= | -5.0468 | deg
|  |  |  | @ Cl=0.1, Cd= | 0.020654
|  |  |  | @ Cl=0.4, Cd= | 0.013805
|  |  |  | @ Cl=0.6, Cd= | 0.012987
alpha (deg) | Cl | Cd | Cm | Cl/Cd
-20 | -0.5323 | 0.23483 | 0.013 | -2.2667
-19.5 | -0.512 | 0.22825 | 0.0082 | -2.2432
-19 | -0.4935 | 0.22257 | 0.0025 | -2.2173
-18 | -0.4529 | 0.20804 | -0.006 | -2.177
-17.5 | -0.4322 | 0.2014 | -0.0099 | -2.146
-17 | -0.4113 | 0.19473 | -0.0144 | -2.1122
-16.5 | -0.3908 | 0.18795 | -0.019 | -2.0793
-16 | -0.3718 | 0.18143 | -0.0249 | -2.0493
-15.5 | -0.3578 | 0.17596 | -0.0319 | -2.0334
-15 | -0.3299 | 0.16628 | -0.0352 | -1.984
-14.5 | -0.2995 | 0.15886 | -0.0419 | -1.8853
-14 | -0.2723 | 0.15118 | -0.0488 | -1.8012
-13.5 | -0.2597 | 0.14516 | -0.0541 | -1.7891
-13 | -0.258 | 0.14038 | -0.059 | -1.8379
-12.5 | -0.2355 | 0.13135 | -0.06 | -1.7929
-12 | -0.2152 | 0.12502 | -0.0616 | -1.7213
-11.5 | -0.2001 | 0.11905 | -0.064 | -1.6808
-11 | -0.1899 | 0.11304 | -0.068 | -1.6799
-10.5 | -0.1933 | 0.10775 | -0.0749 | -1.794
-10 | -0.1691 | 0.09963 | -0.0745 | -1.6973
-9.5 | -0.1521 | 0.09408 | -0.0762 | -1.6167
-9 | -0.14 | 0.08815 | -0.0794 | -1.5882
-8.5 | -0.1445 | 0.08198 | -0.0872 | -1.7626
-8 | -0.1473 | 0.07489 | -0.0943 | -1.9669
-7.5 | -0.125 | 0.06897 | -0.0903 | -1.8124
-7 | -0.1163 | 0.06317 | -0.0958 | -1.8411
-6 | -0.0779 | 0.04524 | -0.1156 | -1.7219
-5.5 | -0.0436 | 0.03768 | -0.1205 | -1.1571
-5 | 0.0045 | 0.02655 | -0.1226 | 0.16949
-4.5 | 0.0572 | 0.0223 | -0.1224 | 2.565
-4 | 0.1126 | 0.02017 | -0.1224 | 5.5825
-3.5 | 0.1696 | 0.01865 | -0.122 | 9.0938
-3 | 0.2255 | 0.0169 | -0.1214 | 13.3432
-2.5 | 0.2817 | 0.01625 | -0.1214 | 17.3354
-2 | 0.3394 | 0.01521 | -0.1212 | 22.3143
-1.5 | 0.3917 | 0.01383 | -0.1215 | 28.3225
-1 | 0.4489 | 0.01366 | -0.1209 | 32.8624
0 | 0.5518 | 0.01303 | -0.1175 | 42.3484
0.5 | 0.6188 | 0.01297 | -0.1195 | 47.7101
1 | 0.6799 | 0.01295 | -0.1199 | 52.5019
1.5 | 0.7358 | 0.01331 | -0.12 | 55.2817
2 | 0.797 | 0.01324 | -0.1203 | 60.1964
2.5 | 0.8519 | 0.01358 | -0.1202 | 62.732
3 | 0.909 | 0.01379 | -0.1201 | 65.9173
3.5 | 0.9689 | 0.01377 | -0.1202 | 70.3631
4 | 1.024 | 0.01404 | -0.1199 | 72.9345
4.5 | 1.0809 | 0.01413 | -0.1195 | 76.4968
5 | 1.1388 | 0.0141 | -0.1192 | 80.766
5.5 | 1.195 | 0.01404 | -0.1185 | 85.114
6 | 1.2503 | 0.01373 | -0.1173 | 91.0634
6.5 | 1.301 | 0.01363 | -0.1152 | 95.4512
7 | 1.344 | 0.01403 | -0.1123 | 95.7947
7.5 | 1.3788 | 0.01482 | -0.1082 | 93.0364
8 | 1.3895 | 0.01629 | -0.1007 | 85.2977
8.5 | 1.371 | 0.01942 | -0.0908 | 70.5973
9 | 1.3417 | 0.02444 | -0.0824 | 54.8977
9.5 | 1.3159 | 0.03027 | -0.0759 | 43.4721
10 | 1.2992 | 0.0361 | -0.0711 | 35.9889
10.5 | 1.2966 | 0.04126 | -0.0676 | 31.4251
11 | 1.3003 | 0.04627 | -0.0649 | 28.1024
11.5 | 1.303 | 0.05161 | -0.0626 | 25.247
12 | 1.3129 | 0.05643 | -0.0606 | 23.266
12.5 | 1.3256 | 0.0611 | -0.0584 | 21.6956
13 | 1.3422 | 0.06562 | -0.0567 | 20.4541

## 23. Re 250k Mach 0.50 (1)
BIGFOIL.COM POLAR EXPORT
NACA63-712 a=0.6
NACA63-712 a=0.6 |  |  |  | Cl Max: | 1.456 | at alpha= | 7.5 | deg
JavaFoil+Calcfoil stall+Eppler ext transition |  |  |  | L/D Max: | 81.15 | at alpha= | 5.5 | deg
Re: | 250000 |  |  | Cd Min: | 0.0103 | at alpha= | -0.5 | deg
Mach: | 0.5 |  |  | Cl=0 at alpha= | -4.7789 | deg
|  |  |  | @ Cl=0.1, Cd= | 0.037884
|  |  |  | @ Cl=0.4, Cd= | 0.01129
|  |  |  | @ Cl=0.6, Cd= | 0.010464
alpha (deg) | Cl | Cd | Cm | Cl/Cd
-20 | -0.853 | 0.26183 | -0.055 | -3.26
-19.5 | -0.825 | 0.25696 | -0.055 | -3.213
-19 | -0.798 | 0.24875 | -0.055 | -3.206
-18.5 | -0.77 | 0.24414 | -0.055 | -3.153
-18 | -0.742 | 0.2264 | -0.055 | -3.277
-17.5 | -0.714 | 0.22161 | -0.056 | -3.222
-17 | -0.685 | 0.21872 | -0.053 | -3.13
-16.5 | -0.656 | 0.21135 | -0.053 | -3.105
-16 | -0.628 | 0.21585 | -0.053 | -2.911
-15.5 | -0.6 | 0.21174 | -0.053 | -2.835
-15 | -0.572 | 0.18822 | -0.053 | -3.042
-14.5 | -0.545 | 0.18266 | -0.053 | -2.981
-14 | -0.516 | 0.26204 | -0.051 | -1.967
-13.5 | -0.487 | 0.17604 | -0.049 | -2.767
-13 | -0.459 | 0.16703 | -0.05 | -2.75
-12.5 | -0.431 | 0.15688 | -0.05 | -2.749
-12 | -0.403 | 0.15296 | -0.05 | -2.637
-11.5 | -0.375 | 0.1493 | -0.051 | -2.514
-11 | -0.347 | 0.1511 | -0.05 | -2.298
-10.5 | -0.319 | 0.13622 | -0.047 | -2.34
-10 | -0.291 | 0.1373 | -0.046 | -2.118
-9.5 | -0.263 | 0.13462 | -0.046 | -1.953
-9 | -0.235 | 0.13471 | -0.047 | -1.744
-8.5 | -0.207 | 0.13224 | -0.047 | -1.566
-8 | -0.179 | 0.11651 | -0.047 | -1.539
-7.5 | -0.151 | 0.10942 | -0.042 | -1.382
-7 | -0.123 | 0.10165 | -0.042 | -1.214
-6.5 | -0.096 | 0.07618 | -0.038 | -1.254
-6 | -0.11 | 0.05559 | -0.042 | -1.987
-5.5 | -0.072 | 0.0485 | -0.045 | -1.486
-5 | -0.023 | 0.04424 | -0.047 | -0.529
-4.5 | 0.029 | 0.04088 | -0.048 | 0.709
-4 | 0.083 | 0.03847 | -0.048 | 2.165
-3.5 | 0.139 | 0.03654 | -0.05 | 3.797
-3 | 0.195 | 0.03497 | -0.051 | 5.571
-2.5 | 0.251 | 0.03367 | -0.054 | 7.461
-2 | 0.382 | 0.01129 | -0.114 | 33.816
-1.5 | 0.451 | 0.01129 | -0.114 | 39.971
-1 | 0.522 | 0.01131 | -0.115 | 46.182
-0.5 | 0.591 | 0.0103 | -0.115 | 57.431
0 | 0.64 | 0.01119 | -0.116 | 57.191
0.5 | 0.707 | 0.01144 | -0.116 | 61.798
1 | 0.773 | 0.01175 | -0.117 | 65.822
1.5 | 0.839 | 0.01209 | -0.117 | 69.401
2 | 0.905 | 0.01249 | -0.118 | 72.468
2.5 | 0.97 | 0.01295 | -0.118 | 74.917
3 | 1.028 | 0.01345 | -0.118 | 76.476
3.5 | 1.092 | 0.01403 | -0.119 | 77.842
4 | 1.155 | 0.01463 | -0.119 | 78.941
4.5 | 1.216 | 0.01536 | -0.119 | 79.159
5 | 1.274 | 0.01608 | -0.12 | 79.199
5.5 | 1.328 | 0.01636 | -0.12 | 81.15
6 | 1.376 | 0.01738 | -0.12 | 79.215
6.5 | 1.414 | 0.02814 | -0.12 | 50.249
7 | 1.447 | 0.03028 | -0.12 | 47.782
7.5 | 1.456 | 0.03273 | -0.12 | 44.467
8 | 1.213 | 0.05801 | -0.054 | 20.908
8.5 | 1.126 | 0.06781 | -0.044 | 16.606
9 | 0.739 | 0.11056 | -0.035 | 6.682
9.5 | 0.765 | 0.12007 | -0.043 | 6.371
10 | 0.791 | 0.1266 | -0.043 | 6.245
10.5 | 0.817 | 0.13832 | -0.051 | 5.908
11 | 0.843 | 0.14889 | -0.051 | 5.659
11.5 | 0.868 | 0.15157 | -0.052 | 5.728
12 | 0.895 | 0.16059 | -0.058 | 5.574
12.5 | 0.92 | 0.16469 | -0.058 | 5.588

## 24. Re 250k Mach 0.50 (2)
BIGFOIL.COM POLAR EXPORT
NACA63-712 a=0.6
NACA63-712 a=0.6 |  |  |  | Cl Max: | 1.4119 | at alpha= | 7.5 | deg
XFOIL ncrit=9 |  |  |  | L/D Max: | 75.8702 | at alpha= | 6.5 | deg
Re: | 250000 |  |  | Cd Min: | 0.25274 | at alpha= | -20 | deg
Mach: | 0.5 |  |  | Cl=0 at alpha= | -5.4528 | deg
|  |  |  | @ Cl=0.1, Cd= | 0.028122
|  |  |  | @ Cl=0.4, Cd= | 0.017598
|  |  |  | @ Cl=0.6, Cd= | 0.015904
alpha (deg) | Cl | Cd | Cm | Cl/Cd
-20 | -0.563 | 0.25274 | 0.0148 | -2.2276
-19 | -0.5129 | 0.23676 | 0.0028 | -2.1663
-18.5 | -0.4868 | 0.22879 | -0.0025 | -2.1277
-18 | -0.4602 | 0.22095 | -0.0084 | -2.0828
-17.5 | -0.4337 | 0.21311 | -0.0144 | -2.0351
-17 | -0.4058 | 0.20522 | -0.0213 | -1.9774
-16.5 | -0.381 | 0.19879 | -0.0298 | -1.9166
-16 | -0.3452 | 0.18923 | -0.0384 | -1.8242
-15.5 | -0.3153 | 0.18074 | -0.0431 | -1.7445
-15 | -0.2952 | 0.17409 | -0.046 | -1.6957
-14.5 | -0.2759 | 0.16747 | -0.05 | -1.6475
-14 | -0.2632 | 0.16245 | -0.0554 | -1.6202
-13 | -0.2188 | 0.14636 | -0.0609 | -1.4949
-12.5 | -0.1989 | 0.13975 | -0.0637 | -1.4233
-12 | -0.1782 | 0.13306 | -0.0678 | -1.3392
-11.5 | -0.167 | 0.12749 | -0.0725 | -1.3099
-11 | -0.1631 | 0.12275 | -0.0792 | -1.3287
-10.5 | -0.1268 | 0.11306 | -0.0784 | -1.1215
-10 | -0.1093 | 0.10697 | -0.0812 | -1.0218
-9.5 | -0.0967 | 0.10124 | -0.0862 | -0.95516
-9 | -0.0956 | 0.09631 | -0.0928 | -0.99263
-8.5 | -0.0697 | 0.0881 | -0.093 | -0.79115
-8 | -0.0492 | 0.08255 | -0.0947 | -0.596
-7.5 | -0.0523 | 0.07758 | -0.1031 | -0.67414
-7 | -0.0353 | 0.07026 | -0.1037 | -0.50242
-6.5 | -0.0203 | 0.06515 | -0.1042 | -0.31159
-6 | -0.0218 | 0.05766 | -0.1221 | -0.37808
-5.5 | -0.0025 | 0.05023 | -0.1234 | -0.049771
-5 | 0.024 | 0.0435 | -0.1328 | 0.55172
-4.5 | 0.0635 | 0.03217 | -0.136 | 1.9739
-4 | 0.1149 | 0.02647 | -0.1378 | 4.3408
-3.5 | 0.1778 | 0.02277 | -0.1375 | 7.8085
-3 | 0.2389 | 0.02101 | -0.1367 | 11.3708
-2.5 | 0.3051 | 0.01878 | -0.1359 | 16.246
-2 | 0.3648 | 0.01822 | -0.135 | 20.022
-1.5 | 0.4333 | 0.01701 | -0.1349 | 25.4733
-1 | 0.4889 | 0.01594 | -0.1346 | 30.6713
-0.5 | 0.5489 | 0.0162 | -0.1333 | 33.8827
0 | 0.6111 | 0.01584 | -0.1319 | 38.5795
0.5 | 0.6603 | 0.01585 | -0.1286 | 41.6593
1 | 0.7428 | 0.01536 | -0.1308 | 48.3594
1.5 | 0.801 | 0.01603 | -0.1302 | 49.9688
2.5 | 0.9341 | 0.0164 | -0.13 | 56.9573
3 | 0.9892 | 0.0171 | -0.1284 | 57.848
3.5 | 1.0453 | 0.01771 | -0.1267 | 59.0232
4 | 1.1058 | 0.01805 | -0.1253 | 61.2632
4.5 | 1.1766 | 0.0179 | -0.1246 | 65.7318
5 | 1.2482 | 0.0177 | -0.1237 | 70.5198
5.5 | 1.2928 | 0.01839 | -0.1194 | 70.2991
6 | 1.3566 | 0.01797 | -0.1164 | 75.4925
6.5 | 1.3907 | 0.01833 | -0.1094 | 75.8702
7 | 1.4056 | 0.01978 | -0.1012 | 71.0617
7.5 | 1.4119 | 0.02243 | -0.0935 | 62.9469
8 | 1.4019 | 0.02651 | -0.0857 | 52.8819
8.5 | 1.3673 | 0.03289 | -0.0782 | 41.5719
9 | 1.3304 | 0.04072 | -0.0728 | 32.6719
9.5 | 1.3043 | 0.04879 | -0.0695 | 26.7329
10 | 1.2923 | 0.05639 | -0.0671 | 22.9172
10.5 | 1.2883 | 0.06368 | -0.0653 | 20.2308
11 | 1.291 | 0.07056 | -0.0635 | 18.2965
11.5 | 1.2968 | 0.07732 | -0.0617 | 16.7719
12 | 1.3069 | 0.08429 | -0.0602 | 15.5048
12.5 | 1.3027 | 0.0935 | -0.0608 | 13.9326

## 25. Re 500k Mach 0.00 (1)
BIGFOIL.COM POLAR EXPORT
NACA63-712 a=0.6
NACA63-712 a=0.6 |  |  |  | Cl Max: | 1.486 | at alpha= | 10.5 | deg
JavaFoil+Calcfoil stall+Eppler ext transition |  |  |  | L/D Max: | 121.869 | at alpha= | 5 | deg
Re: | 500000 |  |  | Cd Min: | 0.00745 | at alpha= | -0.5 | deg
Mach: | 0 |  |  | Cl=0 at alpha= | -4.7766 | deg
|  |  |  | @ Cl=0.1, Cd= | 0.0091575
|  |  |  | @ Cl=0.4, Cd= | 0.0086615
|  |  |  | @ Cl=0.6, Cd= | 0.0076653
alpha (deg) | Cl | Cd | Cm | Cl/Cd
-18.5 | -0.369 | 0.20155 | -0.035 | -1.829
-18 | -0.38 | 0.19545 | -0.034 | -1.947
-17.5 | -0.392 | 0.18139 | -0.035 | -2.162
-17 | -0.404 | 0.16803 | -0.034 | -2.401
-16.5 | -0.414 | 0.16335 | -0.034 | -2.535
-16 | -0.424 | 0.15013 | -0.034 | -2.825
-15.5 | -0.433 | 0.14619 | -0.034 | -2.963
-15 | -0.441 | 0.13407 | -0.035 | -3.29
-14.5 | -0.447 | 0.12879 | -0.035 | -3.473
-14 | -0.452 | 0.1207 | -0.034 | -3.742
-13.5 | -0.454 | 0.1123 | -0.035 | -4.044
-13 | -0.454 | 0.1038 | -0.036 | -4.375
-12.5 | -0.451 | 0.09706 | -0.037 | -4.65
-12 | -0.446 | 0.09125 | -0.037 | -4.883
-11.5 | -0.437 | 0.08474 | -0.038 | -5.153
-11 | -0.424 | 0.0794 | -0.039 | -5.342
-10.5 | -0.408 | 0.07464 | -0.04 | -5.469
-10 | -0.388 | 0.06949 | -0.041 | -5.59
-9.5 | -0.365 | 0.06438 | -0.041 | -5.669
-9 | -0.338 | 0.06131 | -0.042 | -5.512
-8.5 | -0.307 | 0.05687 | -0.042 | -5.405
-8 | -0.274 | 0.05298 | -0.042 | -5.165
-7.5 | -0.237 | 0.04971 | -0.043 | -4.767
-7 | -0.198 | 0.04614 | -0.043 | -4.284
-6.5 | -0.156 | 0.04441 | -0.044 | -3.515
-6 | -0.113 | 0.04211 | -0.045 | -2.674
-5.5 | -0.068 | 0.03957 | -0.047 | -1.709
-5 | -0.021 | 0.03782 | -0.046 | -0.561
-4.5 | 0.026 | 0.03557 | -0.049 | 0.728
-4 | 0.091 | 0.00918 | -0.1 | 9.95
-3.5 | 0.151 | 0.00903 | -0.101 | 16.734
-3 | 0.211 | 0.00889 | -0.101 | 23.755
-2.5 | 0.271 | 0.00879 | -0.102 | 30.851
-2 | 0.331 | 0.00873 | -0.102 | 37.97
-1.5 | 0.391 | 0.00866 | -0.102 | 45.226
-1 | 0.452 | 0.00867 | -0.103 | 52.186
-0.5 | 0.512 | 0.00745 | -0.103 | 68.763
0 | 0.572 | 0.0076 | -0.104 | 75.303
0.5 | 0.632 | 0.00774 | -0.104 | 81.597
1 | 0.691 | 0.00797 | -0.105 | 86.794
1.5 | 0.748 | 0.00753 | -0.105 | 99.407
2 | 0.805 | 0.00826 | -0.105 | 97.51
2.5 | 0.863 | 0.00849 | -0.105 | 101.623
3 | 0.915 | 0.00874 | -0.105 | 104.8
3.5 | 0.972 | 0.00901 | -0.106 | 107.82
4 | 1.027 | 0.0093 | -0.106 | 110.471
4.5 | 1.082 | 0.00891 | -0.106 | 121.519
5 | 1.135 | 0.00932 | -0.106 | 121.869
5.5 | 1.187 | 0.00976 | -0.106 | 121.632
6 | 1.237 | 0.01023 | -0.107 | 120.916
6.5 | 1.284 | 0.01073 | -0.107 | 119.749
7 | 1.33 | 0.01135 | -0.107 | 117.161
7.5 | 1.357 | 0.02026 | -0.106 | 67.012
8 | 1.394 | 0.02143 | -0.106 | 65.082
8.5 | 1.428 | 0.02261 | -0.107 | 63.133
9 | 1.454 | 0.02388 | -0.107 | 60.869
9.5 | 1.471 | 0.02523 | -0.107 | 58.308
10 | 1.482 | 0.02673 | -0.107 | 55.448
10.5 | 1.486 | 0.02836 | -0.107 | 52.395
11 | 1.482 | 0.03031 | -0.107 | 48.902
11.5 | 1.472 | 0.03193 | -0.108 | 46.098
12 | 1.454 | 0.03384 | -0.108 | 42.979
12.5 | 1.428 | 0.03606 | -0.108 | 39.615
13 | 1.38 | 0.04147 | -0.106 | 33.27
13.5 | 1.171 | 0.09726 | -0.062 | 12.042
14 | 1.132 | 0.10678 | -0.052 | 10.601
14.5 | 1.096 | 0.11291 | -0.049 | 9.707
15 | 1.058 | 0.12134 | -0.047 | 8.722
15.5 | 1.019 | 0.13002 | -0.046 | 7.835

## 26. Re 500k Mach 0.00 (2)
BIGFOIL.COM POLAR EXPORT
NACA63-712 a=0.6
NACA63-712 a=0.6 |  |  |  | Cl Max: | 1.4503 | at alpha= | 17 | deg
XFOIL ncrit=9 |  |  |  | L/D Max: | 133.616 | at alpha= | 5.5 | deg
Re: | 500000 |  |  | Cd Min: | 0.15982 | at alpha= | 20 | deg
Mach: | 0 |  |  | Cl=0 at alpha= | -4.9131 | deg
|  |  |  | @ Cl=0.1, Cd= | 0.013283
|  |  |  | @ Cl=0.4, Cd= | 0.0088086
|  |  |  | @ Cl=0.6, Cd= | 0.0082561
alpha (deg) | Cl | Cd | Cm | Cl/Cd
-12.5 | -0.2782 | 0.1279 | -0.0503 | -2.1751
-12 | -0.2557 | 0.12153 | -0.0519 | -2.104
-11.5 | -0.2388 | 0.11569 | -0.0544 | -2.0641
-11 | -0.2245 | 0.10947 | -0.0575 | -2.0508
-10.5 | -0.2221 | 0.10156 | -0.0632 | -2.1869
-10 | -0.2148 | 0.09403 | -0.0676 | -2.2844
-9.5 | -0.2104 | 0.08576 | -0.0708 | -2.4534
-9 | -0.1907 | 0.08161 | -0.0718 | -2.3367
-8.5 | -0.1808 | 0.07575 | -0.0748 | -2.3868
-8 | -0.1896 | 0.06688 | -0.0816 | -2.8349
-7 | -0.204 | 0.03126 | -0.108 | -6.5259
-6.5 | -0.1696 | 0.02186 | -0.1098 | -7.7585
-6 | -0.1167 | 0.02072 | -0.1105 | -5.6322
-5.5 | -0.0634 | 0.01769 | -0.1108 | -3.5839
-5 | -0.0097 | 0.01546 | -0.111 | -0.62743
-4.5 | 0.0461 | 0.01429 | -0.1113 | 3.226
-4 | 0.1023 | 0.01324 | -0.1115 | 7.7266
-3.5 | 0.1575 | 0.01196 | -0.1117 | 13.1689
-3 | 0.2143 | 0.01141 | -0.1121 | 18.7818
-2.5 | 0.2711 | 0.01066 | -0.1125 | 25.4315
-2 | 0.3284 | 0.01022 | -0.1129 | 32.1331
-1.5 | 0.3838 | 0.00888 | -0.1139 | 43.2207
-1 | 0.4405 | 0.00863 | -0.1142 | 51.0429
-0.5 | 0.4974 | 0.0086 | -0.1144 | 57.8372
0 | 0.5537 | 0.00844 | -0.1146 | 65.6043
0.5 | 0.6091 | 0.00822 | -0.1145 | 74.0998
1 | 0.6659 | 0.0076 | -0.1143 | 87.6184
1.5 | 0.7235 | 0.00771 | -0.1149 | 93.8392
2 | 0.7804 | 0.00779 | -0.1153 | 100.1797
2.5 | 0.8373 | 0.00791 | -0.1157 | 105.8534
3 | 0.8939 | 0.008 | -0.116 | 111.7375
3.5 | 0.95 | 0.00812 | -0.1163 | 116.9951
4 | 1.0057 | 0.00823 | -0.1165 | 122.1993
4.5 | 1.061 | 0.00835 | -0.1166 | 127.0659
5 | 1.1152 | 0.0085 | -0.1166 | 131.2
5.5 | 1.1678 | 0.00874 | -0.1162 | 133.6156
6 | 1.2179 | 0.00912 | -0.1155 | 133.5417
6.5 | 1.2658 | 0.00965 | -0.1145 | 131.171
7 | 1.3097 | 0.01039 | -0.1129 | 126.0539
7.5 | 1.3422 | 0.01165 | -0.1096 | 115.2103
8 | 1.3476 | 0.01388 | -0.1023 | 97.0893
8.5 | 1.3355 | 0.01687 | -0.0934 | 79.1642
9 | 1.3307 | 0.0203 | -0.0869 | 65.5517
9.5 | 1.3299 | 0.02393 | -0.0817 | 55.5746
10 | 1.3386 | 0.02719 | -0.0777 | 49.2313
10.5 | 1.3504 | 0.03039 | -0.0744 | 44.4357
11 | 1.3662 | 0.03341 | -0.0718 | 40.8919
11.5 | 1.375 | 0.03719 | -0.069 | 36.9723
12 | 1.3904 | 0.04057 | -0.067 | 34.2716
12.5 | 1.3905 | 0.0457 | -0.0646 | 30.4267
13 | 1.407 | 0.0494 | -0.0633 | 28.4818
13.5 | 1.4194 | 0.05371 | -0.0623 | 26.4271
14 | 1.4204 | 0.05946 | -0.0611 | 23.8883
14.5 | 1.431 | 0.06437 | -0.0606 | 22.2309
15 | 1.4391 | 0.06974 | -0.0604 | 20.6352
15.5 | 1.437 | 0.07647 | -0.06 | 18.7917
16 | 1.4446 | 0.08241 | -0.0607 | 17.5294
16.5 | 1.4483 | 0.08905 | -0.0617 | 16.2639
17 | 1.4503 | 0.09618 | -0.0635 | 15.079
17.5 | 1.448 | 0.10397 | -0.0655 | 13.9271
18 | 1.4373 | 0.11326 | -0.0678 | 12.6903
18.5 | 1.428 | 0.12304 | -0.0718 | 11.606
19 | 1.4145 | 0.13388 | -0.0768 | 10.5654
19.5 | 1.3966 | 0.14605 | -0.0833 | 9.5625
20 | 1.3742 | 0.15982 | -0.0915 | 8.5984

## 27. Re 500k Mach 0.10 (1)
BIGFOIL.COM POLAR EXPORT
NACA63-712 a=0.6
NACA63-712 a=0.6 |  |  |  | Cl Max: | 1.483 | at alpha= | 10.5 | deg
JavaFoil+Calcfoil stall+Eppler ext transition |  |  |  | L/D Max: | 121.504 | at alpha= | 5 | deg
Re: | 500000 |  |  | Cd Min: | 0.00749 | at alpha= | -0.5 | deg
Mach: | 0.1 |  |  | Cl=0 at alpha= | -4.7766 | deg
|  |  |  | @ Cl=0.1, Cd= | 0.0091587
|  |  |  | @ Cl=0.4, Cd= | 0.0086623
|  |  |  | @ Cl=0.6, Cd= | 0.0076725
alpha (deg) | Cl | Cd | Cm | Cl/Cd
-17.5 | -0.35 | 0.19216 | -0.035 | -1.822
-17 | -0.364 | 0.17963 | -0.035 | -2.025
-16.5 | -0.377 | 0.16722 | -0.035 | -2.254
-16 | -0.39 | 0.15492 | -0.035 | -2.515
-15.5 | -0.401 | 0.14619 | -0.035 | -2.745
-15 | -0.412 | 0.13751 | -0.034 | -2.995
-14.5 | -0.421 | 0.1329 | -0.034 | -3.168
-14 | -0.428 | 0.12429 | -0.034 | -3.446
-13.5 | -0.434 | 0.11341 | -0.035 | -3.824
-13 | -0.436 | 0.10709 | -0.036 | -4.076
-12.5 | -0.437 | 0.10022 | -0.037 | -4.356
-12 | -0.433 | 0.09198 | -0.037 | -4.712
-11.5 | -0.427 | 0.08742 | -0.038 | -4.882
-11 | -0.417 | 0.0802 | -0.039 | -5.193
-10.5 | -0.402 | 0.07538 | -0.04 | -5.339
-10 | -0.384 | 0.07019 | -0.041 | -5.476
-9.5 | -0.362 | 0.06507 | -0.041 | -5.566
-9 | -0.336 | 0.06184 | -0.042 | -5.438
-8.5 | -0.307 | 0.05713 | -0.042 | -5.365
-8 | -0.273 | 0.05368 | -0.042 | -5.093
-7.5 | -0.237 | 0.04989 | -0.043 | -4.752
-7 | -0.198 | 0.04661 | -0.043 | -4.248
-6.5 | -0.157 | 0.04465 | -0.044 | -3.506
-6 | -0.113 | 0.04207 | -0.047 | -2.688
-5.5 | -0.068 | 0.03965 | -0.047 | -1.712
-5 | -0.021 | 0.03784 | -0.045 | -0.563
-4.5 | 0.026 | 0.03556 | -0.049 | 0.732
-4 | 0.092 | 0.00918 | -0.101 | 9.999
-3.5 | 0.152 | 0.00902 | -0.101 | 16.823
-3 | 0.212 | 0.0089 | -0.102 | 23.842
-2.5 | 0.273 | 0.00881 | -0.102 | 30.946
-2 | 0.333 | 0.00874 | -0.103 | 38.09
-1.5 | 0.393 | 0.00866 | -0.103 | 45.433
-1 | 0.455 | 0.00868 | -0.103 | 52.372
-0.5 | 0.515 | 0.00749 | -0.104 | 68.682
0 | 0.575 | 0.00761 | -0.104 | 75.512
0.5 | 0.635 | 0.00776 | -0.105 | 81.856
1 | 0.695 | 0.00803 | -0.105 | 86.521
1.5 | 0.751 | 0.00809 | -0.105 | 92.911
2 | 0.809 | 0.0083 | -0.105 | 97.454
2.5 | 0.866 | 0.00853 | -0.106 | 101.612
3 | 0.92 | 0.00879 | -0.106 | 104.679
3.5 | 0.976 | 0.00906 | -0.106 | 107.712
4 | 1.032 | 0.00937 | -0.106 | 110.1
4.5 | 1.087 | 0.00898 | -0.106 | 121.108
5 | 1.14 | 0.00938 | -0.107 | 121.504
5.5 | 1.192 | 0.00983 | -0.107 | 121.227
6 | 1.242 | 0.01031 | -0.107 | 120.441
6.5 | 1.289 | 0.01082 | -0.107 | 119.209
7 | 1.322 | 0.01924 | -0.106 | 68.72
7.5 | 1.362 | 0.02048 | -0.107 | 66.533
8 | 1.399 | 0.02169 | -0.107 | 64.502
8.5 | 1.431 | 0.02286 | -0.107 | 62.607
9 | 1.456 | 0.02422 | -0.107 | 60.131
9.5 | 1.473 | 0.02555 | -0.107 | 57.624
10 | 1.482 | 0.0271 | -0.108 | 54.666
10.5 | 1.483 | 0.02879 | -0.108 | 51.515
11 | 1.476 | 0.03077 | -0.108 | 47.968
11.5 | 1.462 | 0.03239 | -0.108 | 45.149
12 | 1.44 | 0.03445 | -0.108 | 41.785
12.5 | 1.408 | 0.03709 | -0.108 | 37.978
13 | 1.172 | 0.09442 | -0.054 | 12.417
13.5 | 1.14 | 0.10028 | -0.054 | 11.372
14 | 1.103 | 0.10767 | -0.052 | 10.242
14.5 | 1.061 | 0.11638 | -0.046 | 9.116
15 | 1.019 | 0.12291 | -0.045 | 8.287
15.5 | 0.974 | 0.13252 | -0.042 | 7.348

## 28. Re 500k Mach 0.10 (2)
BIGFOIL.COM POLAR EXPORT
NACA63-712 a=0.6
NACA63-712 a=0.6 |  |  |  | Cl Max: | 1.4408 | at alpha= | 17 | deg
XFOIL ncrit=9 |  |  |  | L/D Max: | 133.5 | at alpha= | 5.5 | deg
Re: | 500000 |  |  | Cd Min: | 0.2312 | at alpha= | -20 | deg
Mach: | 0.1 |  |  | Cl=0 at alpha= | -4.911 | deg
|  |  |  | @ Cl=0.1, Cd= | 0.01357
|  |  |  | @ Cl=0.4, Cd= | 0.0088697
|  |  |  | @ Cl=0.6, Cd= | 0.0083082
alpha (deg) | Cl | Cd | Cm | Cl/Cd
-20 | -0.5284 | 0.2312 | 0.0133 | -2.2855
-19.5 | -0.5093 | 0.22464 | 0.0089 | -2.2672
-19 | -0.4913 | 0.21783 | 0.0037 | -2.2554
-18 | -0.4538 | 0.20424 | -0.0043 | -2.2219
-17.5 | -0.4347 | 0.19815 | -0.0082 | -2.1938
-17 | -0.4151 | 0.19165 | -0.0126 | -2.1659
-16.5 | -0.3946 | 0.18486 | -0.0175 | -2.1346
-16 | -0.3686 | 0.17647 | -0.026 | -2.0887
-15.5 | -0.3583 | 0.17019 | -0.0296 | -2.1053
-15 | -0.3406 | 0.1626 | -0.0317 | -2.0947
-14.5 | -0.3226 | 0.1567 | -0.0342 | -2.0587
-14 | -0.3062 | 0.15037 | -0.0375 | -2.0363
-13.5 | -0.2917 | 0.14359 | -0.0409 | -2.0315
-13 | -0.2878 | 0.1364 | -0.0469 | -2.11
-12.5 | -0.2759 | 0.12831 | -0.0502 | -2.1503
-12 | -0.2533 | 0.12202 | -0.0519 | -2.0759
-11.5 | -0.2366 | 0.11615 | -0.0545 | -2.037
-11 | -0.2221 | 0.10985 | -0.0577 | -2.0218
-10.5 | -0.2198 | 0.10198 | -0.0635 | -2.1553
-10 | -0.2119 | 0.09449 | -0.0678 | -2.2426
-9.5 | -0.2062 | 0.08644 | -0.0708 | -2.3855
-9 | -0.1863 | 0.08224 | -0.0718 | -2.2653
-8.5 | -0.1763 | 0.0763 | -0.0749 | -2.3106
-8 | -0.1847 | 0.06724 | -0.0822 | -2.7469
-7.5 | -0.1866 | 0.05381 | -0.0979 | -3.4678
-7 | -0.1882 | 0.03945 | -0.107 | -4.7706
-6.5 | -0.157 | 0.03111 | -0.1096 | -5.0466
-6 | -0.1168 | 0.02142 | -0.1113 | -5.4528
-5.5 | -0.064 | 0.01798 | -0.1115 | -3.5595
-5 | -0.01 | 0.01563 | -0.1117 | -0.6398
-4.5 | 0.0462 | 0.01443 | -0.112 | 3.2017
-4 | 0.1031 | 0.01352 | -0.1122 | 7.6257
-3.5 | 0.1583 | 0.01204 | -0.1124 | 13.1478
-3 | 0.2155 | 0.01146 | -0.1127 | 18.8045
-2.5 | 0.2727 | 0.0107 | -0.1131 | 25.486
-2 | 0.3303 | 0.01028 | -0.1135 | 32.1304
-1.5 | 0.3862 | 0.00894 | -0.1145 | 43.1991
-1 | 0.4431 | 0.00865 | -0.1148 | 51.2254
-0.5 | 0.5003 | 0.00863 | -0.1151 | 57.9722
0 | 0.557 | 0.00847 | -0.1152 | 65.7615
0.5 | 0.6128 | 0.00826 | -0.1152 | 74.1889
1 | 0.6698 | 0.00763 | -0.115 | 87.7851
1.5 | 0.7277 | 0.00774 | -0.1155 | 94.0181
2 | 0.7851 | 0.00782 | -0.1159 | 100.3964
2.5 | 0.8422 | 0.00794 | -0.1163 | 106.0705
3 | 0.8993 | 0.00803 | -0.1166 | 111.9925
3.5 | 0.9557 | 0.00815 | -0.1169 | 117.2638
4 | 1.0117 | 0.00827 | -0.1171 | 122.3337
4.5 | 1.0673 | 0.0084 | -0.1172 | 127.0595
5 | 1.1219 | 0.00855 | -0.1171 | 131.2164
5.5 | 1.1748 | 0.0088 | -0.1167 | 133.5
6 | 1.225 | 0.00919 | -0.1158 | 133.2971
6.5 | 1.2728 | 0.00975 | -0.1147 | 130.5436
7 | 1.316 | 0.01053 | -0.1129 | 124.9763
7.5 | 1.3465 | 0.01188 | -0.1092 | 113.3418
8 | 1.3468 | 0.01418 | -0.101 | 94.9788
8.5 | 1.3346 | 0.01735 | -0.0924 | 76.9222
9 | 1.3295 | 0.02092 | -0.086 | 63.5516
9.5 | 1.329 | 0.02462 | -0.0809 | 53.9805
10 | 1.3383 | 0.0279 | -0.0771 | 47.9677
10.5 | 1.3498 | 0.0312 | -0.0738 | 43.2628
11 | 1.3641 | 0.03442 | -0.0711 | 39.631
11.5 | 1.3733 | 0.03827 | -0.0684 | 35.8845
12 | 1.3876 | 0.04187 | -0.0664 | 33.1407
12.5 | 1.3889 | 0.047 | -0.0641 | 29.5511
13 | 1.4041 | 0.05096 | -0.0628 | 27.553
13.5 | 1.4139 | 0.05569 | -0.0619 | 25.3888
14 | 1.4171 | 0.06133 | -0.0608 | 23.1061
14.5 | 1.4267 | 0.06649 | -0.0603 | 21.4574
15 | 1.4336 | 0.07214 | -0.0602 | 19.8725
15.5 | 1.4327 | 0.07891 | -0.06 | 18.1561
16 | 1.4383 | 0.08527 | -0.0607 | 16.8676
16.5 | 1.4406 | 0.09229 | -0.062 | 15.6095
17 | 1.4408 | 0.09986 | -0.0641 | 14.4282
17.5 | 1.4352 | 0.1083 | -0.0662 | 13.2521
18 | 1.4218 | 0.11849 | -0.0695 | 11.9993
18.5 | 1.4085 | 0.12931 | -0.0743 | 10.8924
19 | 1.3909 | 0.14139 | -0.0805 | 9.8373
19.5 | 1.3684 | 0.15511 | -0.0885 | 8.8221
20 | 1.3412 | 0.17082 | -0.0986 | 7.8515

## 29. Re 500k Mach 0.25 (1)
BIGFOIL.COM POLAR EXPORT
NACA63-712 a=0.6
NACA63-712 a=0.6 |  |  |  | Cl Max: | 1.473 | at alpha= | 9.5 | deg
JavaFoil+Calcfoil stall+Eppler ext transition |  |  |  | L/D Max: | 119.303 | at alpha= | 5 | deg
Re: | 500000 |  |  | Cd Min: | 0.00763 | at alpha= | -0.5 | deg
Mach: | 0.25 |  |  | Cl=0 at alpha= | -4.7755 | deg
|  |  |  | @ Cl=0.1, Cd= | 0.026789
|  |  |  | @ Cl=0.4, Cd= | 0.0088013
|  |  |  | @ Cl=0.6, Cd= | 0.007811
alpha (deg) | Cl | Cd | Cm | Cl/Cd
-15.5 | -0.063 | 0.15622 | -0.039 | -0.401
-15 | -0.06 | 0.15133 | -0.039 | -0.395
-14.5 | -0.159 | 0.15141 | -0.038 | -1.05
-14 | -0.205 | 0.15924 | -0.038 | -1.289
-13.5 | -0.243 | 0.14008 | -0.037 | -1.736
-13 | -0.275 | 0.12694 | -0.037 | -2.168
-12.5 | -0.302 | 0.11336 | -0.036 | -2.665
-12 | -0.323 | 0.10726 | -0.036 | -3.015
-11.5 | -0.339 | 0.0974 | -0.036 | -3.48
-11 | -0.348 | 0.0914 | -0.036 | -3.81
-10.5 | -0.351 | 0.08394 | -0.038 | -4.184
-10 | -0.347 | 0.07675 | -0.039 | -4.527
-9.5 | -0.337 | 0.07195 | -0.04 | -4.685
-9 | -0.32 | 0.06596 | -0.041 | -4.857
-8.5 | -0.298 | 0.06026 | -0.042 | -4.939
-8 | -0.269 | 0.05526 | -0.043 | -4.875
-7.5 | -0.236 | 0.05139 | -0.043 | -4.597
-7 | -0.199 | 0.04805 | -0.044 | -4.144
-6.5 | -0.158 | 0.04581 | -0.045 | -3.459
-6 | -0.115 | 0.04285 | -0.045 | -2.681
-5.5 | -0.069 | 0.04028 | -0.048 | -1.719
-5 | -0.022 | 0.03821 | -0.046 | -0.57
-4.5 | 0.027 | 0.03626 | -0.047 | 0.734
-4 | 0.076 | 0.03437 | -0.05 | 2.206
-3.5 | 0.156 | 0.0091 | -0.104 | 17.111
-3 | 0.218 | 0.00898 | -0.104 | 24.247
-2.5 | 0.28 | 0.00889 | -0.105 | 31.493
-2 | 0.342 | 0.00882 | -0.105 | 38.801
-1.5 | 0.404 | 0.0088 | -0.106 | 45.949
-1 | 0.467 | 0.00877 | -0.106 | 53.271
-0.5 | 0.529 | 0.00763 | -0.107 | 69.327
0 | 0.591 | 0.00778 | -0.107 | 75.906
0.5 | 0.652 | 0.00799 | -0.108 | 81.695
1 | 0.71 | 0.00808 | -0.107 | 87.858
1.5 | 0.769 | 0.0083 | -0.108 | 92.736
2 | 0.829 | 0.00853 | -0.108 | 97.183
2.5 | 0.888 | 0.00878 | -0.108 | 101.164
3 | 0.942 | 0.00905 | -0.108 | 104.034
3.5 | 1 | 0.00935 | -0.109 | 106.884
4 | 1.057 | 0.0097 | -0.109 | 108.98
4.5 | 1.113 | 0.01008 | -0.109 | 110.436
5 | 1.167 | 0.00979 | -0.109 | 119.303
5.5 | 1.22 | 0.01028 | -0.11 | 118.681
6 | 1.27 | 0.01082 | -0.11 | 117.437
6.5 | 1.318 | 0.0114 | -0.11 | 115.598
7 | 1.35 | 0.02051 | -0.109 | 65.82
7.5 | 1.389 | 0.0217 | -0.109 | 63.999
8 | 1.422 | 0.02309 | -0.109 | 61.605
8.5 | 1.45 | 0.02439 | -0.11 | 59.453
9 | 1.468 | 0.02595 | -0.11 | 56.55
9.5 | 1.473 | 0.0277 | -0.11 | 53.178
10 | 1.467 | 0.0296 | -0.11 | 49.541
10.5 | 1.449 | 0.03139 | -0.11 | 46.161
11 | 1.416 | 0.03369 | -0.11 | 42.042
11.5 | 1.173 | 0.0808 | -0.062 | 14.512
12 | 1.12 | 0.08842 | -0.051 | 12.67
12.5 | 1.064 | 0.09646 | -0.048 | 11.027
13 | 0.997 | 0.10285 | -0.043 | 9.696
13.5 | 0.923 | 0.11175 | -0.039 | 8.259
14 | 0.842 | 0.12189 | -0.038 | 6.906
14.5 | 0.754 | 0.13011 | -0.034 | 5.799

## 30. Re 500k Mach 0.25 (2)
BIGFOIL.COM POLAR EXPORT
NACA63-712 a=0.6
NACA63-712 a=0.6 |  |  |  | Cl Max: | 1.403 | at alpha= | 14.5 | deg
XFOIL ncrit=9 |  |  |  | L/D Max: | 131.991 | at alpha= | 5.5 | deg
Re: | 500000 |  |  | Cd Min: | 0.23827 | at alpha= | 19.5 | deg
Mach: | 0.25 |  |  | Cl=0 at alpha= | -4.9093 | deg
|  |  |  | @ Cl=0.1, Cd= | 0.014261
|  |  |  | @ Cl=0.4, Cd= | 0.0094052
|  |  |  | @ Cl=0.6, Cd= | 0.0086108
alpha (deg) | Cl | Cd | Cm | Cl/Cd
-20 | -0.5346 | 0.23469 | 0.014 | -2.2779
-19.5 | -0.5142 | 0.22777 | 0.0093 | -2.2575
-19 | -0.4955 | 0.22097 | 0.0038 | -2.2424
-18 | -0.455 | 0.20708 | -0.0045 | -2.1972
-17.5 | -0.4346 | 0.20072 | -0.0088 | -2.1652
-17 | -0.4141 | 0.19397 | -0.0133 | -2.1349
-16.5 | -0.3834 | 0.18595 | -0.0214 | -2.0618
-15.5 | -0.3586 | 0.17307 | -0.0292 | -2.072
-15 | -0.3377 | 0.16535 | -0.0313 | -2.0423
-14.5 | -0.319 | 0.15919 | -0.0344 | -2.0039
-14 | -0.3019 | 0.15272 | -0.0377 | -1.9768
-13.5 | -0.2875 | 0.14555 | -0.0422 | -1.9753
-13 | -0.2817 | 0.13881 | -0.0476 | -2.0294
-12.5 | -0.2612 | 0.13069 | -0.0499 | -1.9986
-12 | -0.242 | 0.12454 | -0.0524 | -1.9432
-11.5 | -0.225 | 0.11834 | -0.0554 | -1.9013
-11 | -0.2104 | 0.11175 | -0.0588 | -1.8828
-10.5 | -0.2078 | 0.10416 | -0.0649 | -1.995
-10 | -0.1973 | 0.09681 | -0.0691 | -2.038
-9.5 | -0.1846 | 0.08978 | -0.0709 | -2.0561
-9 | -0.1649 | 0.08502 | -0.0726 | -1.9395
-8.5 | -0.155 | 0.07869 | -0.0761 | -1.9698
-8 | -0.1586 | 0.07001 | -0.0836 | -2.2654
-7.5 | -0.1611 | 0.06093 | -0.0915 | -2.644
-7 | -0.1641 | 0.04747 | -0.1043 | -3.4569
-6 | -0.1151 | 0.02578 | -0.1147 | -4.4647
-5.5 | -0.0655 | 0.02058 | -0.1155 | -3.1827
-5 | -0.0104 | 0.01703 | -0.1157 | -0.61069
-4.5 | 0.0469 | 0.01529 | -0.116 | 3.0674
-4 | 0.1057 | 0.01415 | -0.116 | 7.47
-3.5 | 0.163 | 0.01248 | -0.1161 | 13.0609
-3 | 0.2221 | 0.01176 | -0.1164 | 18.8861
-2.5 | 0.2811 | 0.01097 | -0.1166 | 25.6244
-2 | 0.3408 | 0.01051 | -0.1171 | 32.4263
-1.5 | 0.3995 | 0.00941 | -0.1179 | 42.4548
-1 | 0.4574 | 0.00885 | -0.1183 | 51.6836
-0.5 | 0.5167 | 0.00879 | -0.1186 | 58.7827
0 | 0.5755 | 0.0087 | -0.1187 | 66.1494
0.5 | 0.6332 | 0.00849 | -0.1188 | 74.5819
1 | 0.6832 | 0.00795 | -0.1166 | 85.9371
1.5 | 0.7511 | 0.0079 | -0.1188 | 95.0759
2 | 0.8107 | 0.00801 | -0.1193 | 101.211
2.5 | 0.8698 | 0.00811 | -0.1196 | 107.2503
3 | 0.9285 | 0.00825 | -0.1199 | 112.5455
3.5 | 0.9872 | 0.00838 | -0.1201 | 117.8043
4 | 1.0454 | 0.00851 | -0.1201 | 122.8437
4.5 | 1.1028 | 0.00867 | -0.1201 | 127.1972
5 | 1.1589 | 0.00888 | -0.1197 | 130.5068
5.5 | 1.213 | 0.00919 | -0.119 | 131.9913
6 | 1.2634 | 0.00965 | -0.1176 | 130.9223
6.5 | 1.3105 | 0.01031 | -0.1158 | 127.1096
7 | 1.3495 | 0.01128 | -0.1127 | 119.6365
7.5 | 1.3623 | 0.0131 | -0.1058 | 103.9924
8 | 1.3462 | 0.01615 | -0.0958 | 83.356
8.5 | 1.3323 | 0.02018 | -0.0881 | 66.0208
9 | 1.3249 | 0.02439 | -0.0821 | 54.3214
9.5 | 1.3249 | 0.02848 | -0.0774 | 46.5204
10 | 1.335 | 0.03209 | -0.0739 | 41.6017
10.5 | 1.3453 | 0.03591 | -0.0707 | 37.4631
11 | 1.3524 | 0.0403 | -0.0679 | 33.5583
11.5 | 1.3634 | 0.0446 | -0.0656 | 30.5695
12 | 1.3722 | 0.04934 | -0.0638 | 27.8111
12.5 | 1.3765 | 0.05484 | -0.0621 | 25.1003
13 | 1.3872 | 0.05992 | -0.061 | 23.1509
13.5 | 1.3879 | 0.06632 | -0.0601 | 20.9273
14 | 1.3976 | 0.07196 | -0.0596 | 19.4219
14.5 | 1.403 | 0.07837 | -0.0596 | 17.9023
15 | 1.4011 | 0.08582 | -0.0599 | 16.326
15.5 | 1.3983 | 0.09408 | -0.061 | 14.8629
16 | 1.3906 | 0.10343 | -0.0633 | 13.4448
16.5 | 1.3791 | 0.11383 | -0.0669 | 12.1154
17 | 1.3659 | 0.12495 | -0.0719 | 10.9316
17.5 | 1.3486 | 0.13728 | -0.0783 | 9.8237
18 | 1.328 | 0.15093 | -0.0862 | 8.7988
18.5 | 1.3037 | 0.16628 | -0.096 | 7.8404
19 | 1.2754 | 0.18404 | -0.108 | 6.93
19.5 | 1.1651 | 0.23827 | -0.1398 | 4.8898

## 31. Re 500k Mach 0.50 (1)
BIGFOIL.COM POLAR EXPORT
NACA63-712 a=0.6
NACA63-712 a=0.6 |  |  |  | Cl Max: | 1.461 | at alpha= | 7.5 | deg
JavaFoil+Calcfoil stall+Eppler ext transition |  |  |  | L/D Max: | 106.016 | at alpha= | 5.5 | deg
Re: | 500000 |  |  | Cd Min: | 0.00814 | at alpha= | -0.5 | deg
Mach: | 0.5 |  |  | Cl=0 at alpha= | -4.7789 | deg
|  |  |  | @ Cl=0.1, Cd= | 0.035326
|  |  |  | @ Cl=0.4, Cd= | 0.0089596
|  |  |  | @ Cl=0.6, Cd= | 0.008191
alpha (deg) | Cl | Cd | Cm | Cl/Cd
-20 | -0.854 | 0.22073 | -0.055 | -3.867
-19.5 | -0.826 | 0.21568 | -0.055 | -3.828
-19 | -0.798 | 0.21001 | -0.055 | -3.798
-18.5 | -0.77 | 0.20499 | -0.055 | -3.755
-18 | -0.742 | 0.19788 | -0.055 | -3.75
-17.5 | -0.714 | 0.19322 | -0.056 | -3.696
-17 | -0.685 | 0.18694 | -0.053 | -3.663
-16.5 | -0.656 | 0.18032 | -0.053 | -3.64
-16 | -0.628 | 0.1772 | -0.053 | -3.546
-15.5 | -0.6 | 0.17307 | -0.053 | -3.469
-15 | -0.573 | 0.16073 | -0.053 | -3.562
-14.5 | -0.545 | 0.15549 | -0.054 | -3.502
-14 | -0.516 | 0.21056 | -0.051 | -2.449
-13.5 | -0.487 | 0.14825 | -0.05 | -3.286
-13 | -0.459 | 0.13823 | -0.05 | -3.323
-12.5 | -0.431 | 0.13444 | -0.051 | -3.209
-12 | -0.403 | 0.13074 | -0.051 | -3.085
-11.5 | -0.375 | 0.12727 | -0.051 | -2.95
-11 | -0.347 | 0.12823 | -0.051 | -2.709
-10.5 | -0.319 | 0.11378 | -0.047 | -2.802
-10 | -0.291 | 0.11345 | -0.047 | -2.564
-9.5 | -0.263 | 0.11075 | -0.047 | -2.374
-9 | -0.235 | 0.10717 | -0.047 | -2.193
-8.5 | -0.207 | 0.10821 | -0.047 | -1.914
-8 | -0.179 | 0.09577 | -0.048 | -1.872
-7.5 | -0.151 | 0.09039 | -0.044 | -1.673
-7 | -0.123 | 0.08418 | -0.044 | -1.466
-6.5 | -0.096 | 0.06333 | -0.04 | -1.509
-6 | -0.11 | 0.05005 | -0.044 | -2.208
-5.5 | -0.072 | 0.04449 | -0.048 | -1.621
-5 | -0.023 | 0.04069 | -0.05 | -0.575
-4.5 | 0.029 | 0.03793 | -0.051 | 0.765
-4 | 0.083 | 0.03586 | -0.051 | 2.324
-3.5 | 0.139 | 0.0341 | -0.054 | 4.073
-3 | 0.242 | 0.00937 | -0.117 | 25.848
-2.5 | 0.312 | 0.00936 | -0.117 | 33.354
-2 | 0.382 | 0.00885 | -0.117 | 43.142
-1.5 | 0.451 | 0.00927 | -0.117 | 48.724
-1 | 0.522 | 0.00926 | -0.117 | 56.41
-0.5 | 0.591 | 0.00814 | -0.118 | 72.654
0 | 0.651 | 0.00848 | -0.118 | 76.765
0.5 | 0.718 | 0.00874 | -0.118 | 82.125
1 | 0.784 | 0.00899 | -0.119 | 87.205
1.5 | 0.851 | 0.0093 | -0.119 | 91.497
2 | 0.916 | 0.00964 | -0.119 | 95.012
2.5 | 0.982 | 0.00999 | -0.12 | 98.254
3 | 1.04 | 0.01042 | -0.12 | 99.795
3.5 | 1.104 | 0.0109 | -0.12 | 101.3
4 | 1.167 | 0.01138 | -0.12 | 102.55
4.5 | 1.228 | 0.01197 | -0.121 | 102.592
5 | 1.286 | 0.01254 | -0.121 | 102.556
5.5 | 1.34 | 0.01264 | -0.121 | 106.016
6 | 1.389 | 0.01346 | -0.121 | 103.144
6.5 | 1.419 | 0.02457 | -0.12 | 57.763
7 | 1.452 | 0.02645 | -0.121 | 54.884
7.5 | 1.461 | 0.02863 | -0.121 | 51.02
8 | 1.436 | 0.03128 | -0.121 | 45.902
8.5 | 1.128 | 0.06236 | -0.053 | 18.088
9 | 0.739 | 0.09421 | -0.038 | 7.843
9.5 | 0.765 | 0.10362 | -0.045 | 7.384
10 | 0.791 | 0.10761 | -0.045 | 7.349
10.5 | 0.817 | 0.11818 | -0.051 | 6.916
11 | 0.843 | 0.12151 | -0.051 | 6.935
11.5 | 0.868 | 0.12902 | -0.053 | 6.731
12 | 0.895 | 0.13276 | -0.058 | 6.742
12.5 | 0.92 | 0.13659 | -0.059 | 6.738

## 32. Re 500k Mach 0.50 (2)
BIGFOIL.COM POLAR EXPORT
NACA63-712 a=0.6
NACA63-712 a=0.6 |  |  |  | Cl Max: | 1.4154 | at alpha= | 7 | deg
XFOIL ncrit=9 |  |  |  | L/D Max: | 121.877 | at alpha= | 5 | deg
Re: | 500000 |  |  | Cd Min: | 0.21885 | at alpha= | -20 | deg
Mach: | 0.5 |  |  | Cl=0 at alpha= | -5.0949 | deg
|  |  |  | @ Cl=0.1, Cd= | 0.018891
|  |  |  | @ Cl=0.4, Cd= | 0.011486
|  |  |  | @ Cl=0.6, Cd= | 0.0095968
alpha (deg) | Cl | Cd | Cm | Cl/Cd
-20 | -0.4186 | 0.21885 | 0.0172 | -1.9127
-19 | -0.3832 | 0.20465 | 0.0079 | -1.8725
-18.5 | -0.365 | 0.19828 | 0.0036 | -1.8408
-18 | -0.3461 | 0.19188 | -0.0011 | -1.8037
-17.5 | -0.3278 | 0.18549 | -0.0057 | -1.7672
-17 | -0.3117 | 0.17953 | -0.0108 | -1.7362
-16.5 | -0.2959 | 0.17378 | -0.0162 | -1.7027
-16 | -0.2747 | 0.16676 | -0.0198 | -1.6473
-15.5 | -0.2555 | 0.16113 | -0.0237 | -1.5857
-15 | -0.237 | 0.15558 | -0.028 | -1.5233
-14.5 | -0.2193 | 0.14995 | -0.0327 | -1.4625
-14 | -0.2084 | 0.14527 | -0.0384 | -1.4346
-13.5 | -0.1909 | 0.13939 | -0.0419 | -1.3695
-13 | -0.1726 | 0.13427 | -0.0452 | -1.2855
-12.5 | -0.1545 | 0.12839 | -0.0493 | -1.2034
-12 | -0.1377 | 0.12212 | -0.0534 | -1.1276
-11.5 | -0.1305 | 0.11587 | -0.0589 | -1.1263
-11 | -0.1221 | 0.10908 | -0.0635 | -1.1194
-10.5 | -0.1619 | 0.11149 | -0.072 | -1.4521
-10 | -0.1351 | 0.10446 | -0.0733 | -1.2933
-9.5 | -0.116 | 0.09838 | -0.0763 | -1.1791
-9 | -0.1059 | 0.09194 | -0.0822 | -1.1518
-8.5 | -0.0941 | 0.08503 | -0.0871 | -1.1067
-8 | -0.0805 | 0.07777 | -0.0892 | -1.0351
-7.5 | -0.0617 | 0.07239 | -0.0911 | -0.85233
-7 | -0.0492 | 0.0664 | -0.0944 | -0.74096
-6.5 | -0.05 | 0.05905 | -0.102 | -0.84674
-6 | -0.0346 | 0.04938 | -0.1146 | -0.70069
-5.5 | -0.0256 | 0.03782 | -0.1231 | -0.67689
-5 | 0.006 | 0.02894 | -0.1293 | 0.20733
-4.5 | 0.0552 | 0.02134 | -0.1325 | 2.5867
-4 | 0.1174 | 0.01794 | -0.133 | 6.544
-3.5 | 0.1846 | 0.01569 | -0.1328 | 11.7655
-3 | 0.2505 | 0.01347 | -0.1326 | 18.5969
-2.5 | 0.3186 | 0.01249 | -0.1324 | 25.5084
-2 | 0.3859 | 0.0116 | -0.1326 | 33.2672
-1.5 | 0.455 | 0.01104 | -0.1328 | 41.2138
-1 | 0.5208 | 0.00982 | -0.1338 | 53.0346
-0.5 | 0.5887 | 0.00959 | -0.134 | 61.3869
0 | 0.6554 | 0.00963 | -0.134 | 68.0582
0.5 | 0.7225 | 0.0095 | -0.134 | 76.0526
1 | 0.7884 | 0.0094 | -0.134 | 83.8723
1.5 | 0.8446 | 0.0089 | -0.1314 | 94.8989
2 | 0.9222 | 0.00896 | -0.1335 | 102.9241
2.5 | 0.9888 | 0.00918 | -0.1335 | 107.7124
3 | 1.0553 | 0.00942 | -0.1333 | 112.0276
3.5 | 1.1216 | 0.00968 | -0.1328 | 115.8678
4 | 1.1868 | 0.00997 | -0.1319 | 119.0371
4.5 | 1.2505 | 0.01034 | -0.1307 | 120.9381
5 | 1.3114 | 0.01076 | -0.1286 | 121.8773
5.5 | 1.3643 | 0.01135 | -0.1252 | 120.2026
6 | 1.3993 | 0.01227 | -0.1189 | 114.0424
6.5 | 1.4137 | 0.01384 | -0.1102 | 102.146
7 | 1.4154 | 0.0167 | -0.1018 | 84.7545
7.5 | 1.3947 | 0.02141 | -0.0929 | 65.1425
8 | 1.3658 | 0.02734 | -0.0851 | 49.9561
8.5 | 1.3411 | 0.03377 | -0.079 | 39.7128
9 | 1.3271 | 0.04022 | -0.0747 | 32.996
9.5 | 1.3275 | 0.04617 | -0.0715 | 28.7524
10 | 1.3309 | 0.05233 | -0.0689 | 25.4328
10.5 | 1.33 | 0.05928 | -0.067 | 22.4359
11 | 1.3341 | 0.06611 | -0.0655 | 20.18
11.5 | 1.3333 | 0.07371 | -0.0645 | 18.0885
12 | 1.3384 | 0.08108 | -0.0635 | 16.5072

## 33. Re 750k Mach 0.00 (1)
BIGFOIL.COM POLAR EXPORT
NACA63-712 a=0.6
NACA63-712 a=0.6 |  |  |  | Cl Max: | 1.49 | at alpha= | 10.5 | deg
JavaFoil+Calcfoil stall+Eppler ext transition |  |  |  | L/D Max: | 137.937 | at alpha= | 5 | deg
Re: | 750000 |  |  | Cd Min: | 0.00661 | at alpha= | -0.5 | deg
Mach: | 0 |  |  | Cl=0 at alpha= | -4.8019 | deg
|  |  |  | @ Cl=0.1, Cd= | 0.008386
|  |  |  | @ Cl=0.4, Cd= | 0.0078441
|  |  |  | @ Cl=0.6, Cd= | 0.00679
alpha (deg) | Cl | Cd | Cm | Cl/Cd
-18 | -0.381 | 0.17759 | -0.036 | -2.144
-17.5 | -0.393 | 0.16823 | -0.037 | -2.333
-17 | -0.404 | 0.16108 | -0.036 | -2.507
-16.5 | -0.414 | 0.15507 | -0.036 | -2.672
-16 | -0.424 | 0.14263 | -0.036 | -2.976
-15.5 | -0.433 | 0.13766 | -0.036 | -3.149
-15 | -0.441 | 0.12954 | -0.037 | -3.407
-14.5 | -0.448 | 0.12022 | -0.037 | -3.723
-14 | -0.452 | 0.11842 | -0.037 | -3.817
-13.5 | -0.454 | 0.10771 | -0.038 | -4.22
-13 | -0.455 | 0.10058 | -0.039 | -4.519
-12.5 | -0.452 | 0.09317 | -0.039 | -4.849
-12 | -0.446 | 0.08826 | -0.04 | -5.054
-11.5 | -0.437 | 0.0817 | -0.04 | -5.349
-11 | -0.425 | 0.07686 | -0.041 | -5.524
-10.5 | -0.409 | 0.07183 | -0.042 | -5.688
-10 | -0.389 | 0.06719 | -0.043 | -5.787
-9.5 | -0.365 | 0.06229 | -0.043 | -5.864
-9 | -0.338 | 0.05878 | -0.043 | -5.754
-8.5 | -0.308 | 0.05512 | -0.044 | -5.581
-8 | -0.274 | 0.0514 | -0.044 | -5.329
-7.5 | -0.237 | 0.04833 | -0.045 | -4.91
-7 | -0.198 | 0.04508 | -0.046 | -4.391
-6.5 | -0.156 | 0.04284 | -0.048 | -3.653
-6 | -0.113 | 0.04056 | -0.049 | -2.783
-5.5 | -0.068 | 0.03701 | -0.055 | -1.841
-5 | -0.021 | 0.0361 | -0.051 | -0.59
-4.5 | 0.032 | 0.00856 | -0.1 | 3.756
-4 | 0.091 | 0.00841 | -0.1 | 10.862
-3.5 | 0.151 | 0.00825 | -0.101 | 18.309
-3 | 0.211 | 0.0081 | -0.101 | 26.044
-2.5 | 0.271 | 0.00798 | -0.102 | 33.97
-2 | 0.331 | 0.0079 | -0.102 | 41.958
-1.5 | 0.391 | 0.00785 | -0.102 | 49.899
-1 | 0.452 | 0.00781 | -0.103 | 57.883
-0.5 | 0.512 | 0.00661 | -0.103 | 77.506
0 | 0.572 | 0.00672 | -0.104 | 85.124
0.5 | 0.632 | 0.00687 | -0.104 | 91.913
1 | 0.691 | 0.00707 | -0.105 | 97.818
1.5 | 0.751 | 0.0073 | -0.105 | 102.887
2 | 0.81 | 0.00729 | -0.105 | 111.068
2.5 | 0.868 | 0.00721 | -0.106 | 120.299
3 | 0.921 | 0.00782 | -0.106 | 117.755
3.5 | 0.978 | 0.00808 | -0.106 | 121.011
4 | 1.033 | 0.00834 | -0.106 | 123.891
4.5 | 1.088 | 0.0079 | -0.107 | 137.726
5 | 1.141 | 0.00827 | -0.107 | 137.937
5.5 | 1.193 | 0.00866 | -0.107 | 137.697
6 | 1.242 | 0.00911 | -0.107 | 136.393
6.5 | 1.29 | 0.0096 | -0.107 | 134.45
7 | 1.336 | 0.01019 | -0.108 | 131.145
7.5 | 1.361 | 0.01869 | -0.106 | 72.812
8 | 1.398 | 0.01979 | -0.107 | 70.638
8.5 | 1.431 | 0.02087 | -0.107 | 68.561
9 | 1.457 | 0.02203 | -0.107 | 66.124
9.5 | 1.475 | 0.02332 | -0.107 | 63.244
10 | 1.486 | 0.02471 | -0.107 | 60.143
10.5 | 1.49 | 0.02622 | -0.108 | 56.821
11 | 1.486 | 0.02794 | -0.108 | 53.193
11.5 | 1.476 | 0.0294 | -0.108 | 50.201
12 | 1.458 | 0.03137 | -0.108 | 46.497
12.5 | 1.434 | 0.03327 | -0.108 | 43.1
13 | 1.403 | 0.03556 | -0.108 | 39.457
13.5 | 1.365 | 0.03848 | -0.108 | 35.482
14 | 1.317 | 0.0427 | -0.107 | 30.85
14.5 | 1.109 | 0.10516 | -0.067 | 10.547
15 | 1.061 | 0.11663 | -0.055 | 9.101
15.5 | 1.022 | 0.12242 | -0.054 | 8.345

## 34. Re 750k Mach 0.00 (2)
BIGFOIL.COM POLAR EXPORT
NACA63-712 a=0.6
NACA63-712 a=0.6 |  |  |  | Cl Max: | 1.5084 | at alpha= | 17 | deg
XFOIL ncrit=9 |  |  |  | L/D Max: | 154.434 | at alpha= | 5 | deg
Re: | 750000 |  |  | Cd Min: | 0.23041 | at alpha= | -20 | deg
Mach: | 0 |  |  | Cl=0 at alpha= | -4.8772 | deg
|  |  |  | @ Cl=0.1, Cd= | 0.010684
|  |  |  | @ Cl=0.4, Cd= | 0.0077688
|  |  |  | @ Cl=0.6, Cd= | 0.0069986
alpha (deg) | Cl | Cd | Cm | Cl/Cd
-20 | -0.5277 | 0.23041 | 0.0133 | -2.2903
-19.5 | -0.5088 | 0.22339 | 0.0088 | -2.2776
-19 | -0.4921 | 0.21634 | 0.0038 | -2.2747
-18.5 | -0.4744 | 0.20921 | -0.0003 | -2.2676
-17 | -0.407 | 0.1898 | -0.0153 | -2.1444
-16.5 | -0.3923 | 0.18346 | -0.0181 | -2.1383
-16 | -0.379 | 0.17611 | -0.0222 | -2.1521
-15.5 | -0.2843 | 0.1571 | -0.0181 | -1.8097
-15 | -0.3485 | 0.1616 | -0.0292 | -2.1566
-14.5 | -0.3301 | 0.15587 | -0.0321 | -2.1178
-14 | -0.3133 | 0.14944 | -0.0356 | -2.0965
-13.5 | -0.2989 | 0.14225 | -0.0393 | -2.1012
-13 | -0.2916 | 0.13421 | -0.0446 | -2.1727
-12.5 | -0.2783 | 0.12628 | -0.0477 | -2.2038
-12 | -0.262 | 0.11991 | -0.0506 | -2.185
-11.5 | -0.2442 | 0.11439 | -0.0533 | -2.1348
-11 | -0.2302 | 0.10818 | -0.0564 | -2.1279
-10.5 | -0.2273 | 0.09938 | -0.062 | -2.2872
-10 | -0.2192 | 0.09167 | -0.066 | -2.3912
-9.5 | -0.2129 | 0.08394 | -0.0698 | -2.5363
-9 | -0.2074 | 0.07749 | -0.0723 | -2.6765
-8.5 | -0.3763 | 0.02592 | -0.1057 | -14.5177
-8 | -0.3012 | 0.03371 | -0.1042 | -8.935
-7.5 | -0.2809 | 0.02145 | -0.1073 | -13.0956
-7 | -0.2322 | 0.01802 | -0.1077 | -12.8857
-6.5 | -0.1803 | 0.01569 | -0.1083 | -11.4914
-6 | -0.1247 | 0.01491 | -0.1087 | -8.3635
-5.5 | -0.0705 | 0.01314 | -0.1089 | -5.3653
-5 | -0.014 | 0.01253 | -0.1094 | -1.1173
-4.5 | 0.043 | 0.01198 | -0.1097 | 3.5893
-4 | 0.0983 | 0.0107 | -0.1101 | 9.1869
-3.5 | 0.1554 | 0.01017 | -0.1105 | 15.2802
-3 | 0.2126 | 0.00954 | -0.111 | 22.2851
-2.5 | 0.2701 | 0.0091 | -0.1114 | 29.6813
-2 | 0.3279 | 0.00875 | -0.1119 | 37.4743
-1.5 | 0.3851 | 0.00796 | -0.1127 | 48.3794
-1 | 0.4412 | 0.00724 | -0.1134 | 60.9392
-0.5 | 0.4988 | 0.00713 | -0.1139 | 69.9579
0 | 0.5563 | 0.00706 | -0.1143 | 78.796
0.5 | 0.6132 | 0.00698 | -0.1146 | 87.851
1 | 0.6699 | 0.00681 | -0.115 | 98.37
1.5 | 0.7252 | 0.00619 | -0.1146 | 117.1567
2 | 0.7827 | 0.00627 | -0.1151 | 124.8325
2.5 | 0.8398 | 0.00638 | -0.1156 | 131.6301
3 | 0.8966 | 0.0065 | -0.116 | 137.9385
3.5 | 0.953 | 0.00662 | -0.1163 | 143.9577
4 | 1.009 | 0.00677 | -0.1166 | 149.0399
4.5 | 1.0642 | 0.00697 | -0.1168 | 152.6829
5 | 1.1181 | 0.00724 | -0.1168 | 154.4337
5.5 | 1.1706 | 0.00761 | -0.1166 | 153.8239
6 | 1.2203 | 0.00815 | -0.1159 | 149.7301
6.5 | 1.2677 | 0.00882 | -0.115 | 143.7302
7 | 1.308 | 0.00987 | -0.113 | 132.5228
8 | 1.3295 | 0.01416 | -0.1 | 93.8912
8.5 | 1.3296 | 0.01673 | -0.0929 | 79.474
9 | 1.3354 | 0.01951 | -0.0876 | 68.447
9.5 | 1.3463 | 0.02227 | -0.0833 | 60.4535
10 | 1.3647 | 0.0247 | -0.08 | 55.251
10.5 | 1.3828 | 0.02728 | -0.077 | 50.6891
11 | 1.4021 | 0.02986 | -0.0745 | 46.9558
11.5 | 1.4164 | 0.03299 | -0.0717 | 42.9342
12 | 1.4354 | 0.03583 | -0.0697 | 40.0614
12.5 | 1.4426 | 0.03998 | -0.0672 | 36.083
13 | 1.462 | 0.0431 | -0.0658 | 33.9211
13.5 | 1.4764 | 0.04688 | -0.0644 | 31.4932
14 | 1.4773 | 0.05234 | -0.0629 | 28.2251
14.5 | 1.4908 | 0.05665 | -0.0621 | 26.316
15 | 1.5017 | 0.06143 | -0.0617 | 24.4457
15.5 | 1.495 | 0.0687 | -0.0616 | 21.7613
16 | 1.5038 | 0.07419 | -0.0619 | 20.2696
16.5 | 1.5064 | 0.08079 | -0.0627 | 18.6459
17 | 1.5084 | 0.08767 | -0.064 | 17.2054
17.5 | 1.5042 | 0.09572 | -0.0659 | 15.7146
18 | 1.4873 | 0.106 | -0.0687 | 14.0311
18.5 | 1.4791 | 0.11526 | -0.0719 | 12.8327
19 | 1.4718 | 0.12463 | -0.0757 | 11.8094
19.5 | 1.4622 | 0.13463 | -0.0803 | 10.8609
20 | 1.4507 | 0.14527 | -0.0857 | 9.9862

## 35. Re 750k Mach 0.10 (1)
BIGFOIL.COM POLAR EXPORT
NACA63-712 a=0.6
NACA63-712 a=0.6 |  |  |  | Cl Max: | 1.486 | at alpha= | 10.5 | deg
JavaFoil+Calcfoil stall+Eppler ext transition |  |  |  | L/D Max: | 137.505 | at alpha= | 5 | deg
Re: | 750000 |  |  | Cd Min: | 0.00662 | at alpha= | -0.5 | deg
Mach: | 0.1 |  |  | Cl=0 at alpha= | -4.8019 | deg
|  |  |  | @ Cl=0.1, Cd= | 0.0084073
|  |  |  | @ Cl=0.4, Cd= | 0.0078732
|  |  |  | @ Cl=0.6, Cd= | 0.0068092
alpha (deg) | Cl | Cd | Cm | Cl/Cd
-18 | -0.337 | 0.18471 | -0.037 | -1.822
-17.5 | -0.35 | 0.17003 | -0.037 | -2.061
-17 | -0.364 | 0.16341 | -0.037 | -2.227
-16.5 | -0.377 | 0.15344 | -0.036 | -2.458
-16 | -0.39 | 0.14472 | -0.036 | -2.693
-15.5 | -0.402 | 0.14131 | -0.037 | -2.841
-15 | -0.412 | 0.1307 | -0.036 | -3.153
-14.5 | -0.421 | 0.12898 | -0.037 | -3.266
-14 | -0.429 | 0.11786 | -0.036 | -3.636
-13.5 | -0.434 | 0.10792 | -0.037 | -4.022
-13 | -0.437 | 0.10305 | -0.038 | -4.239
-12.5 | -0.437 | 0.09652 | -0.039 | -4.527
-12 | -0.434 | 0.08985 | -0.04 | -4.828
-11.5 | -0.427 | 0.0829 | -0.04 | -5.153
-11 | -0.417 | 0.0778 | -0.041 | -5.359
-10.5 | -0.403 | 0.07267 | -0.042 | -5.543
-10 | -0.385 | 0.06793 | -0.043 | -5.663
-9.5 | -0.363 | 0.06294 | -0.043 | -5.76
-9 | -0.337 | 0.05923 | -0.043 | -5.682
-8.5 | -0.307 | 0.05539 | -0.044 | -5.539
-8 | -0.274 | 0.0515 | -0.044 | -5.313
-7.5 | -0.237 | 0.04837 | -0.045 | -4.906
-7 | -0.198 | 0.04535 | -0.046 | -4.371
-6.5 | -0.157 | 0.043 | -0.048 | -3.648
-6 | -0.113 | 0.04037 | -0.05 | -2.809
-5.5 | -0.068 | 0.03778 | -0.053 | -1.805
-5 | -0.021 | 0.03648 | -0.049 | -0.586
-4.5 | 0.032 | 0.00857 | -0.1 | 3.767
-4 | 0.092 | 0.00843 | -0.101 | 10.89
-3.5 | 0.152 | 0.00826 | -0.101 | 18.376
-3 | 0.212 | 0.00811 | -0.102 | 26.167
-2.5 | 0.273 | 0.00797 | -0.102 | 34.213
-2 | 0.333 | 0.00791 | -0.103 | 42.104
-1.5 | 0.393 | 0.00788 | -0.103 | 49.96
-1 | 0.455 | 0.00782 | -0.103 | 58.164
-0.5 | 0.515 | 0.00662 | -0.104 | 77.781
0 | 0.575 | 0.00673 | -0.104 | 85.408
0.5 | 0.635 | 0.00692 | -0.105 | 91.793
1 | 0.695 | 0.00711 | -0.105 | 97.668
1.5 | 0.755 | 0.00731 | -0.106 | 103.232
2 | 0.814 | 0.00733 | -0.106 | 110.938
2.5 | 0.872 | 0.00726 | -0.106 | 120.147
3 | 0.925 | 0.00786 | -0.107 | 117.763
3.5 | 0.982 | 0.00812 | -0.107 | 120.918
4 | 1.038 | 0.0084 | -0.107 | 123.489
4.5 | 1.093 | 0.00795 | -0.107 | 137.435
5 | 1.146 | 0.00833 | -0.107 | 137.505
5.5 | 1.198 | 0.00874 | -0.107 | 137.019
6 | 1.248 | 0.00918 | -0.108 | 135.87
6.5 | 1.295 | 0.00968 | -0.108 | 133.846
7 | 1.325 | 0.01771 | -0.107 | 74.822
7.5 | 1.366 | 0.0189 | -0.107 | 72.258
8 | 1.402 | 0.02003 | -0.107 | 70.012
8.5 | 1.435 | 0.02111 | -0.107 | 67.981
9 | 1.46 | 0.02235 | -0.108 | 65.305
9.5 | 1.476 | 0.02362 | -0.108 | 62.489
10 | 1.485 | 0.02502 | -0.108 | 59.365
10.5 | 1.486 | 0.02658 | -0.108 | 55.916
11 | 1.48 | 0.02837 | -0.108 | 52.162
11.5 | 1.466 | 0.02987 | -0.108 | 49.075
12 | 1.444 | 0.03195 | -0.109 | 45.195
12.5 | 1.415 | 0.03417 | -0.109 | 41.403
13 | 1.378 | 0.03639 | -0.109 | 37.88
13.5 | 1.333 | 0.03945 | -0.108 | 33.797
14 | 1.243 | 0.05398 | -0.103 | 23.018
14.5 | 1.066 | 0.11015 | -0.057 | 9.674
15 | 1.022 | 0.11806 | -0.054 | 8.654
15.5 | 0.976 | 0.12568 | -0.05 | 7.762

## 36. Re 750k Mach 0.10 (2)
BIGFOIL.COM POLAR EXPORT
NACA63-712 a=0.6
NACA63-712 a=0.6 |  |  |  | Cl Max: | 1.4966 | at alpha= | 17 | deg
XFOIL ncrit=9 |  |  |  | L/D Max: | 154.082 | at alpha= | 5 | deg
Re: | 750000 |  |  | Cd Min: | 0.23103 | at alpha= | -20 | deg
Mach: | 0.1 |  |  | Cl=0 at alpha= | -4.8752 | deg
|  |  |  | @ Cl=0.1, Cd= | 0.010758
|  |  |  | @ Cl=0.4, Cd= | 0.007866
|  |  |  | @ Cl=0.6, Cd= | 0.0070053
alpha (deg) | Cl | Cd | Cm | Cl/Cd
-20 | -0.5288 | 0.23103 | 0.0134 | -2.2889
-19.5 | -0.5097 | 0.22397 | 0.0089 | -2.2758
-19 | -0.4927 | 0.21692 | 0.0039 | -2.2713
-18.5 | -0.4748 | 0.20978 | -0.0003 | -2.2633
-17.5 | -0.4345 | 0.19759 | -0.0084 | -2.199
-17 | -0.4079 | 0.19041 | -0.015 | -2.1422
-16.5 | -0.3928 | 0.18397 | -0.0179 | -2.1351
-16 | -0.3792 | 0.17664 | -0.0221 | -2.1467
-15.5 | -0.3651 | 0.16961 | -0.0262 | -2.1526
-15 | -0.3478 | 0.16211 | -0.0291 | -2.1455
-14.5 | -0.3294 | 0.15636 | -0.0321 | -2.1067
-14 | -0.3124 | 0.14988 | -0.0356 | -2.0843
-13.5 | -0.298 | 0.14261 | -0.0395 | -2.0896
-13 | -0.2902 | 0.13465 | -0.0447 | -2.1552
-12.5 | -0.2761 | 0.12684 | -0.0477 | -2.1768
-12 | -0.2596 | 0.12042 | -0.0507 | -2.1558
-11.5 | -0.2419 | 0.11486 | -0.0534 | -2.106
-11 | -0.2278 | 0.10859 | -0.0566 | -2.0978
-10.5 | -0.2246 | 0.09984 | -0.0622 | -2.2496
-10 | -0.2161 | 0.0922 | -0.0662 | -2.3438
-9 | -0.2021 | 0.0783 | -0.0723 | -2.5811
-8.5 | -0.1945 | 0.0722 | -0.0753 | -2.6939
-8 | -0.1916 | 0.066 | -0.0786 | -2.903
-7.5 | -0.2359 | 0.04022 | -0.1026 | -5.8652
-7 | -0.2335 | 0.01856 | -0.1086 | -12.5808
-6.5 | -0.1817 | 0.01593 | -0.1091 | -11.4062
-6 | -0.1257 | 0.01518 | -0.1095 | -8.2806
-5.5 | -0.0711 | 0.01337 | -0.1096 | -5.3179
-5 | -0.0143 | 0.01264 | -0.1101 | -1.1313
-4.5 | 0.043 | 0.01204 | -0.1104 | 3.5714
-4 | 0.0987 | 0.01077 | -0.1107 | 9.1643
-3.5 | 0.1562 | 0.01022 | -0.1112 | 15.2838
-3 | 0.2138 | 0.00959 | -0.1116 | 22.2941
-2.5 | 0.2717 | 0.00914 | -0.1121 | 29.7265
-2 | 0.3299 | 0.00878 | -0.1126 | 37.574
-1.5 | 0.3875 | 0.00803 | -0.1133 | 48.2565
-1 | 0.4439 | 0.00729 | -0.1141 | 60.8916
-0.5 | 0.5018 | 0.00715 | -0.1145 | 70.1818
0 | 0.5596 | 0.00709 | -0.1149 | 78.9281
1 | 0.6741 | 0.00685 | -0.1156 | 98.4088
1.5 | 0.7296 | 0.00621 | -0.1152 | 117.4879
2 | 0.7874 | 0.0063 | -0.1157 | 124.9841
2.5 | 0.8449 | 0.0064 | -0.1162 | 132.0156
3 | 0.9021 | 0.00652 | -0.1166 | 138.3589
3.5 | 0.9589 | 0.00665 | -0.1169 | 144.1955
4 | 1.0152 | 0.00681 | -0.1172 | 149.0749
4.5 | 1.0709 | 0.007 | -0.1174 | 152.9857
5 | 1.1248 | 0.0073 | -0.1173 | 154.0822
5.5 | 1.1776 | 0.00767 | -0.117 | 153.5332
6 | 1.2276 | 0.00821 | -0.1163 | 149.525
6.5 | 1.275 | 0.0089 | -0.1152 | 143.2584
7.5 | 1.3321 | 0.01212 | -0.1076 | 109.9092
8 | 1.3292 | 0.01446 | -0.0989 | 91.9225
8.5 | 1.3295 | 0.01717 | -0.0921 | 77.4316
9 | 1.3347 | 0.02008 | -0.0867 | 66.4691
9.5 | 1.3463 | 0.02288 | -0.0825 | 58.8418
10 | 1.3646 | 0.02538 | -0.0793 | 53.7667
10.5 | 1.3827 | 0.02803 | -0.0763 | 49.3293
11 | 1.4003 | 0.03082 | -0.0736 | 45.4348
11.5 | 1.4155 | 0.03396 | -0.071 | 41.6814
12 | 1.4336 | 0.03699 | -0.0689 | 38.7564
12.5 | 1.4414 | 0.0412 | -0.0666 | 34.9854
13 | 1.4591 | 0.04461 | -0.0651 | 32.7079
13.5 | 1.4705 | 0.04883 | -0.0637 | 30.1147
14 | 1.4742 | 0.05417 | -0.0623 | 27.2143
14.5 | 1.4857 | 0.05885 | -0.0617 | 25.2455
15 | 1.4941 | 0.06411 | -0.0614 | 23.3053
15.5 | 1.4898 | 0.07125 | -0.0614 | 20.9095
16 | 1.4954 | 0.07736 | -0.0619 | 19.3304
16.5 | 1.4964 | 0.08437 | -0.0629 | 17.7362
17 | 1.4966 | 0.09173 | -0.0645 | 16.3153
17.5 | 1.4888 | 0.10057 | -0.0668 | 14.8036
18 | 1.4702 | 0.11133 | -0.07 | 13.2058
18.5 | 1.464 | 0.12057 | -0.0736 | 12.1423
19 | 1.4541 | 0.13065 | -0.078 | 11.1297
19.5 | 1.442 | 0.14143 | -0.0833 | 10.1959
20 | 1.4281 | 0.15292 | -0.0897 | 9.3389

## 37. Re 750k Mach 0.25 (1)
BIGFOIL.COM POLAR EXPORT
NACA63-712 a=0.6
NACA63-712 a=0.6 |  |  |  | Cl Max: | 1.476 | at alpha= | 9.5 | deg
JavaFoil+Calcfoil stall+Eppler ext transition |  |  |  | L/D Max: | 135.142 | at alpha= | 5 | deg
Re: | 750000 |  |  | Cd Min: | 0.0067 | at alpha= | -0.5 | deg
Mach: | 0.25 |  |  | Cl=0 at alpha= | -4.7755 | deg
|  |  |  | @ Cl=0.1, Cd= | 0.0084626
|  |  |  | @ Cl=0.4, Cd= | 0.0079439
|  |  |  | @ Cl=0.6, Cd= | 0.006888
alpha (deg) | Cl | Cd | Cm | Cl/Cd
-15.5 | -0.063 | 0.14927 | -0.041 | -0.42
-15 | -0.06 | 0.14045 | -0.04 | -0.425
-14.5 | -0.159 | 0.13799 | -0.04 | -1.153
-14 | -0.205 | 0.12974 | -0.04 | -1.583
-13.5 | -0.243 | 0.11869 | -0.039 | -2.049
-13 | -0.275 | 0.11832 | -0.038 | -2.327
-12.5 | -0.302 | 0.10787 | -0.038 | -2.802
-12 | -0.324 | 0.10175 | -0.037 | -3.18
-11.5 | -0.339 | 0.094 | -0.038 | -3.608
-11 | -0.348 | 0.08626 | -0.038 | -4.04
-10.5 | -0.351 | 0.07897 | -0.04 | -4.45
-10 | -0.348 | 0.07292 | -0.041 | -4.768
-9.5 | -0.337 | 0.06741 | -0.042 | -5.005
-9 | -0.321 | 0.06257 | -0.043 | -5.125
-8.5 | -0.298 | 0.05772 | -0.044 | -5.161
-8 | -0.27 | 0.05344 | -0.045 | -5.045
-7.5 | -0.236 | 0.04991 | -0.045 | -4.738
-7 | -0.199 | 0.04641 | -0.046 | -4.294
-6.5 | -0.159 | 0.04354 | -0.047 | -3.643
-6 | -0.115 | 0.04136 | -0.049 | -2.783
-5.5 | -0.069 | 0.03872 | -0.051 | -1.793
-5 | -0.022 | 0.03675 | -0.05 | -0.594
-4.5 | 0.027 | 0.03455 | -0.054 | 0.773
-4 | 0.094 | 0.00848 | -0.104 | 11.101
-3.5 | 0.156 | 0.0083 | -0.104 | 18.765
-3 | 0.218 | 0.00815 | -0.104 | 26.712
-2.5 | 0.28 | 0.00805 | -0.105 | 34.793
-2 | 0.342 | 0.008 | -0.105 | 42.78
-1.5 | 0.404 | 0.00794 | -0.106 | 50.936
-1 | 0.467 | 0.00792 | -0.106 | 58.989
-0.5 | 0.529 | 0.0067 | -0.107 | 78.914
0 | 0.591 | 0.00686 | -0.107 | 86.079
0.5 | 0.652 | 0.00705 | -0.108 | 92.577
1 | 0.714 | 0.00726 | -0.108 | 98.357
1.5 | 0.776 | 0.00751 | -0.109 | 103.324
2 | 0.835 | 0.00729 | -0.109 | 114.561
2.5 | 0.894 | 0.00784 | -0.109 | 113.997
3 | 0.948 | 0.00809 | -0.109 | 117.257
3.5 | 1.006 | 0.00838 | -0.109 | 120.049
4 | 1.063 | 0.00867 | -0.11 | 122.574
4.5 | 1.119 | 0.00902 | -0.11 | 124.017
5 | 1.174 | 0.00868 | -0.11 | 135.142
5.5 | 1.226 | 0.00914 | -0.11 | 134.118
6 | 1.276 | 0.00966 | -0.11 | 132.176
6.5 | 1.324 | 0.01021 | -0.111 | 129.669
7 | 1.353 | 0.01893 | -0.109 | 71.506
7.5 | 1.392 | 0.02004 | -0.11 | 69.467
8 | 1.426 | 0.02133 | -0.11 | 66.833
8.5 | 1.454 | 0.02254 | -0.11 | 64.497
9 | 1.471 | 0.02397 | -0.11 | 61.358
9.5 | 1.476 | 0.02558 | -0.11 | 57.704
10 | 1.47 | 0.02738 | -0.11 | 53.69
10.5 | 1.452 | 0.02904 | -0.111 | 50.014
11 | 1.421 | 0.03137 | -0.111 | 45.29
11.5 | 1.376 | 0.03373 | -0.111 | 40.792
12 | 1.315 | 0.03675 | -0.11 | 35.769
12.5 | 1.074 | 0.08893 | -0.065 | 12.074
13 | 0.999 | 0.10102 | -0.05 | 9.888
13.5 | 0.924 | 0.1079 | -0.045 | 8.562
14 | 0.843 | 0.11673 | -0.044 | 7.217
14.5 | 0.755 | 0.12522 | -0.041 | 6.029

## 38. Re 750k Mach 0.25 (2)
BIGFOIL.COM POLAR EXPORT
NACA63-712 a=0.6
NACA63-712 a=0.6 |  |  |  | Cl Max: | 1.4529 | at alpha= | 14.5 | deg
XFOIL ncrit=9 |  |  |  | L/D Max: | 153.377 | at alpha= | 5 | deg
Re: | 750000 |  |  | Cd Min: | 0.23453 | at alpha= | -20 | deg
Mach: | 0.25 |  |  | Cl=0 at alpha= | -4.8651 | deg
|  |  |  | @ Cl=0.1, Cd= | 0.011222
|  |  |  | @ Cl=0.4, Cd= | 0.0083755
|  |  |  | @ Cl=0.6, Cd= | 0.00719
alpha (deg) | Cl | Cd | Cm | Cl/Cd
-20 | -0.5351 | 0.23453 | 0.0142 | -2.2816
-19.5 | -0.515 | 0.22724 | 0.0094 | -2.2663
-19 | -0.4967 | 0.22013 | 0.0042 | -2.2564
-17.5 | -0.4288 | 0.1997 | -0.0107 | -2.1472
-17 | -0.4121 | 0.19354 | -0.0137 | -2.1293
-16.5 | -0.3949 | 0.18661 | -0.0174 | -2.1162
-16 | -0.3796 | 0.17937 | -0.0219 | -2.1163
-15.5 | -0.3639 | 0.17229 | -0.0262 | -2.1121
-15 | -0.3446 | 0.1649 | -0.029 | -2.0898
-14.5 | -0.3253 | 0.15882 | -0.0324 | -2.0482
-14 | -0.3076 | 0.15224 | -0.0359 | -2.0205
-13.5 | -0.2929 | 0.14458 | -0.0404 | -2.0259
-13 | -0.2831 | 0.13705 | -0.0453 | -2.0657
-12.5 | -0.2647 | 0.12958 | -0.048 | -2.0428
-12 | -0.248 | 0.12303 | -0.0513 | -2.0158
-11.5 | -0.2304 | 0.11724 | -0.0542 | -1.9652
-11 | -0.2153 | 0.11059 | -0.0577 | -1.9468
-10.5 | -0.211 | 0.10218 | -0.0633 | -2.065
-10 | -0.2004 | 0.09477 | -0.0672 | -2.1146
-9.5 | -0.1956 | 0.08641 | -0.071 | -2.2636
-9 | -0.177 | 0.08192 | -0.0726 | -2.1606
-8.5 | -0.1668 | 0.07585 | -0.0757 | -2.1991
-8 | -0.161 | 0.06916 | -0.0795 | -2.3279
-7.5 | -0.1997 | 0.05275 | -0.0928 | -3.7858
-7 | -0.1962 | 0.0374 | -0.1073 | -5.246
-6.5 | -0.183 | 0.01996 | -0.1132 | -9.1683
-6 | -0.1305 | 0.017 | -0.1137 | -7.6765
-5.5 | -0.0731 | 0.0153 | -0.1139 | -4.7778
-5 | -0.016 | 0.01328 | -0.1142 | -1.2048
-4.5 | 0.0433 | 0.01252 | -0.1143 | 3.4585
-4 | 0.1014 | 0.01119 | -0.1145 | 9.0617
-3.5 | 0.161 | 0.01051 | -0.1149 | 15.3187
-3 | 0.2209 | 0.01004 | -0.1152 | 22.002
-2.5 | 0.2804 | 0.00932 | -0.1156 | 30.0858
-2 | 0.3407 | 0.00892 | -0.1161 | 38.1951
-1.5 | 0.4006 | 0.00837 | -0.1167 | 47.8614
-1 | 0.4589 | 0.0074 | -0.1176 | 62.0135
-0.5 | 0.5187 | 0.00725 | -0.1181 | 71.5448
0 | 0.5784 | 0.00723 | -0.1185 | 80
0.5 | 0.6378 | 0.00712 | -0.1188 | 89.5787
1 | 0.6969 | 0.00704 | -0.1192 | 98.9915
1.5 | 0.7512 | 0.00659 | -0.1184 | 113.9909
2 | 0.8137 | 0.00644 | -0.1192 | 126.3509
2.5 | 0.8731 | 0.00656 | -0.1196 | 133.0945
3 | 0.9324 | 0.00667 | -0.12 | 139.7901
3.5 | 0.9913 | 0.00682 | -0.1202 | 145.3519
4 | 1.0494 | 0.00701 | -0.1204 | 149.7004
4.5 | 1.1068 | 0.00726 | -0.1204 | 152.4518
5 | 1.1626 | 0.00758 | -0.12 | 153.3773
5.5 | 1.2164 | 0.00802 | -0.1194 | 151.6708
6 | 1.2668 | 0.00863 | -0.1182 | 146.7903
6.5 | 1.3126 | 0.00947 | -0.1163 | 138.6061
7 | 1.3427 | 0.01097 | -0.1121 | 122.3974
7.5 | 1.3391 | 0.01337 | -0.1028 | 100.1571
8 | 1.3304 | 0.01648 | -0.0944 | 80.7282
8.5 | 1.3295 | 0.01984 | -0.0881 | 67.0111
9 | 1.3328 | 0.02332 | -0.0829 | 57.1527
9.5 | 1.3452 | 0.02646 | -0.079 | 50.839
10 | 1.3627 | 0.02939 | -0.0758 | 46.3661
10.5 | 1.3807 | 0.03243 | -0.0728 | 42.5748
11 | 1.3898 | 0.03641 | -0.0698 | 38.1708
11.5 | 1.4081 | 0.03985 | -0.0676 | 35.335
12 | 1.4189 | 0.04417 | -0.0654 | 32.1236
12.5 | 1.4297 | 0.04877 | -0.0637 | 29.3152
13 | 1.4416 | 0.05346 | -0.0623 | 26.966
13.5 | 1.4405 | 0.05985 | -0.0612 | 24.0685
14 | 1.4481 | 0.06561 | -0.0606 | 22.0713
14.5 | 1.4529 | 0.07196 | -0.0606 | 20.1904
15 | 1.444 | 0.08033 | -0.0612 | 17.9758
15.5 | 1.4473 | 0.08752 | -0.0622 | 16.5368
16 | 1.443 | 0.09606 | -0.064 | 15.0219
16.5 | 1.4355 | 0.10542 | -0.0666 | 13.617
17 | 1.4252 | 0.11564 | -0.0704 | 12.3245
17.5 | 1.4085 | 0.12728 | -0.0754 | 11.0662
18 | 1.3834 | 0.14093 | -0.0822 | 9.8162
18.5 | 1.3633 | 0.15454 | -0.0901 | 8.8217
19 | 1.3417 | 0.16907 | -0.0992 | 7.9358
19.5 | 1.3184 | 0.18488 | -0.1098 | 7.1311

## 39. Re 750k Mach 0.50 (1)
BIGFOIL.COM POLAR EXPORT
NACA63-712 a=0.6
NACA63-712 a=0.6 |  |  |  | Cl Max: | 1.464 | at alpha= | 7.5 | deg
JavaFoil+Calcfoil stall+Eppler ext transition |  |  |  | L/D Max: | 119.43 | at alpha= | 5.5 | deg
Re: | 750000 |  |  | Cd Min: | 0.00729 | at alpha= | -0.5 | deg
Mach: | 0.5 |  |  | Cl=0 at alpha= | -4.7789 | deg
|  |  |  | @ Cl=0.1, Cd= | 0.029811
|  |  |  | @ Cl=0.4, Cd= | 0.0083122
|  |  |  | @ Cl=0.6, Cd= | 0.0073265
alpha (deg) | Cl | Cd | Cm | Cl/Cd
-20 | -0.854 | 0.20678 | -0.055 | -4.129
-19.5 | -0.826 | 0.20105 | -0.055 | -4.107
-19 | -0.798 | 0.19302 | -0.055 | -4.132
-18.5 | -0.77 | 0.18799 | -0.055 | -4.095
-18 | -0.742 | 0.18157 | -0.056 | -4.087
-17.5 | -0.714 | 0.17695 | -0.056 | -4.036
-17 | -0.685 | 0.1719 | -0.054 | -3.984
-16.5 | -0.656 | 0.16328 | -0.053 | -4.02
-16 | -0.628 | 0.16438 | -0.053 | -3.823
-15.5 | -0.6 | 0.16025 | -0.053 | -3.747
-15 | -0.573 | 0.14534 | -0.053 | -3.939
-14.5 | -0.545 | 0.1403 | -0.054 | -3.882
-14 | -0.516 | 0.18826 | -0.052 | -2.74
-13.5 | -0.487 | 0.13282 | -0.05 | -3.668
-13 | -0.459 | 0.12544 | -0.05 | -3.662
-12.5 | -0.431 | 0.12176 | -0.051 | -3.543
-12 | -0.403 | 0.11815 | -0.051 | -3.414
-11.5 | -0.375 | 0.11476 | -0.051 | -3.272
-11 | -0.347 | 0.11507 | -0.051 | -3.019
-10.5 | -0.319 | 0.10317 | -0.048 | -3.091
-10 | -0.291 | 0.10211 | -0.047 | -2.849
-9.5 | -0.263 | 0.0994 | -0.048 | -2.646
-9 | -0.235 | 0.0994 | -0.048 | -2.365
-8.5 | -0.207 | 0.09691 | -0.048 | -2.138
-8 | -0.179 | 0.08608 | -0.048 | -2.083
-7.5 | -0.151 | 0.06631 | -0.045 | -2.281
-7 | -0.123 | 0.05621 | -0.045 | -2.197
-6.5 | -0.096 | 0.06045 | -0.042 | -1.582
-6 | -0.111 | 0.04814 | -0.045 | -2.296
-5.5 | -0.072 | 0.04275 | -0.05 | -1.688
-5 | -0.023 | 0.03932 | -0.052 | -0.596
-4.5 | 0.029 | 0.03675 | -0.052 | 0.79
-4 | 0.083 | 0.03476 | -0.052 | 2.399
-3.5 | 0.173 | 0.00856 | -0.116 | 20.182
-3 | 0.242 | 0.00849 | -0.117 | 28.527
-2.5 | 0.312 | 0.00839 | -0.117 | 37.195
-2 | 0.382 | 0.00832 | -0.118 | 45.883
-1.5 | 0.451 | 0.00829 | -0.118 | 54.439
-1 | 0.522 | 0.00834 | -0.119 | 62.638
-0.5 | 0.591 | 0.00729 | -0.119 | 81.136
0 | 0.66 | 0.00757 | -0.12 | 87.252
0.5 | 0.724 | 0.00772 | -0.119 | 93.75
1 | 0.79 | 0.00798 | -0.12 | 98.95
1.5 | 0.856 | 0.00825 | -0.12 | 103.723
2 | 0.922 | 0.00856 | -0.12 | 107.672
2.5 | 0.988 | 0.0089 | -0.12 | 110.994
3 | 1.046 | 0.00929 | -0.121 | 112.577
3.5 | 1.109 | 0.00972 | -0.121 | 114.111
4 | 1.173 | 0.01017 | -0.121 | 115.256
4.5 | 1.234 | 0.01068 | -0.121 | 115.53
5 | 1.292 | 0.01126 | -0.122 | 114.66
5.5 | 1.346 | 0.01127 | -0.122 | 119.43
6 | 1.394 | 0.01213 | -0.122 | 114.957
6.5 | 1.422 | 0.02275 | -0.121 | 62.524
7 | 1.455 | 0.02452 | -0.121 | 59.339
7.5 | 1.464 | 0.02654 | -0.121 | 55.145
8 | 1.439 | 0.02902 | -0.121 | 49.578
8.5 | 1.335 | 0.03195 | -0.121 | 41.778
9 | 0.739 | 0.07093 | -0.042 | 10.421
9.5 | 0.765 | 0.09511 | -0.046 | 8.047
10 | 0.791 | 0.09767 | -0.046 | 8.097
10.5 | 0.817 | 0.10605 | -0.052 | 7.708
11 | 0.843 | 0.11114 | -0.052 | 7.583
11.5 | 0.869 | 0.11779 | -0.054 | 7.375
12 | 0.895 | 0.12042 | -0.059 | 7.434
12.5 | 0.92 | 0.1241 | -0.059 | 7.417

## 40. Re 750k Mach 0.50 (2)
BIGFOIL.COM POLAR EXPORT
NACA63-712 a=0.6
NACA63-712 a=0.6 |  |  |  | Cl Max: | 1.4096 | at alpha= | 6.5 | deg
XFOIL ncrit=9 |  |  |  | L/D Max: | 145.456 | at alpha= | 4.5 | deg
Re: | 750000 |  |  | Cd Min: | 0.14556 | at alpha= | -13 | deg
Mach: | 0.5 |  |  | Cl=0 at alpha= | -4.9627 | deg
|  |  |  | @ Cl=0.1, Cd= | 0.015132
|  |  |  | @ Cl=0.4, Cd= | 0.0096149
|  |  |  | @ Cl=0.6, Cd= | 0.0078455
alpha (deg) | Cl | Cd | Cm | Cl/Cd
-13 | -0.2551 | 0.14556 | -0.0488 | -1.7525
-12.5 | -0.2307 | 0.13896 | -0.0518 | -1.6602
-12 | -0.2103 | 0.13201 | -0.0557 | -1.5931
-11.5 | -0.1903 | 0.12494 | -0.0598 | -1.5231
-11 | -0.1774 | 0.1173 | -0.0654 | -1.5124
-10.5 | -0.1634 | 0.10993 | -0.0699 | -1.4864
-10 | -0.1437 | 0.10251 | -0.0727 | -1.4018
-9.5 | -0.1228 | 0.09644 | -0.0755 | -1.2733
-9 | -0.1045 | 0.09039 | -0.0788 | -1.1561
-8.5 | -0.0949 | 0.08319 | -0.0841 | -1.1408
-8 | -0.0837 | 0.07591 | -0.0888 | -1.1026
-7.5 | -0.073 | 0.06886 | -0.0926 | -1.0601
-7 | -0.0661 | 0.06196 | -0.0957 | -1.0668
-6.5 | -0.0643 | 0.0562 | -0.0978 | -1.1441
-6 | -0.0592 | 0.04636 | -0.1093 | -1.277
-5.5 | -0.0395 | 0.03451 | -0.123 | -1.1446
-5 | -0.0039 | 0.0243 | -0.1296 | -0.16049
-4.5 | 0.0484 | 0.0169 | -0.1317 | 2.8639
-3.5 | 0.1821 | 0.01232 | -0.1316 | 14.7808
-3 | 0.2509 | 0.01121 | -0.1315 | 22.3818
-2.5 | 0.3196 | 0.01037 | -0.1315 | 30.8197
-2 | 0.3887 | 0.00968 | -0.1318 | 40.155
-1.5 | 0.4581 | 0.00928 | -0.1321 | 49.3642
-1 | 0.5266 | 0.00855 | -0.133 | 61.5906
-0.5 | 0.5938 | 0.00785 | -0.1337 | 75.6433
0 | 0.6623 | 0.0078 | -0.1341 | 84.9103
0.5 | 0.7303 | 0.00779 | -0.1344 | 93.7484
1 | 0.7984 | 0.00776 | -0.1347 | 102.8866
1.5 | 0.8659 | 0.00772 | -0.1349 | 112.1632
2 | 0.9255 | 0.00732 | -0.1333 | 126.4344
2.5 | 0.998 | 0.00734 | -0.1341 | 135.9673
3 | 1.0654 | 0.00759 | -0.134 | 140.3689
3.5 | 1.1319 | 0.00789 | -0.1336 | 143.4601
4 | 1.1971 | 0.00825 | -0.1328 | 145.103
4.5 | 1.2611 | 0.00867 | -0.1316 | 145.4556
5 | 1.3194 | 0.00922 | -0.1293 | 143.102
5.5 | 1.3709 | 0.00993 | -0.1257 | 138.0564
6 | 1.4008 | 0.01108 | -0.1188 | 126.426
6.5 | 1.4096 | 0.01316 | -0.11 | 107.1125
7 | 1.398 | 0.01698 | -0.1008 | 82.3322
8 | 1.3551 | 0.02756 | -0.0851 | 49.1691
8.5 | 1.3432 | 0.03316 | -0.0796 | 40.5066
9 | 1.3427 | 0.03857 | -0.0754 | 34.812
9.5 | 1.352 | 0.0437 | -0.0722 | 30.9382
10 | 1.3625 | 0.04912 | -0.0695 | 27.7382
10.5 | 1.3662 | 0.05552 | -0.0672 | 24.6073
11 | 1.3702 | 0.06228 | -0.0657 | 22.0006
11.5 | 1.3693 | 0.0699 | -0.0646 | 19.5894

## 41. Re 1M Mach 0.00 (1)
BIGFOIL.COM POLAR EXPORT
NACA63-712 a=0.6
NACA63-712 a=0.6 |  |  |  | Cl Max: | 1.492 | at alpha= | 10.5 | deg
JavaFoil+Calcfoil stall+Eppler ext transition |  |  |  | L/D Max: | 148.471 | at alpha= | 5 | deg
Re: | 1000000 |  |  | Cd Min: | 0.00623 | at alpha= | -0.5 | deg
Mach: | 0 |  |  | Cl=0 at alpha= | -4.7759 | deg
|  |  |  | @ Cl=0.1, Cd= | 0.007923
|  |  |  | @ Cl=0.4, Cd= | 0.0074026
|  |  |  | @ Cl=0.6, Cd= | 0.0064253
alpha (deg) | Cl | Cd | Cm | Cl/Cd
-18.5 | -0.369 | 0.1763 | -0.038 | -2.094
-18 | -0.381 | 0.17571 | -0.038 | -2.168
-17.5 | -0.393 | 0.16153 | -0.038 | -2.431
-17 | -0.404 | 0.1527 | -0.038 | -2.646
-16.5 | -0.415 | 0.14917 | -0.037 | -2.78
-16 | -0.425 | 0.13924 | -0.038 | -3.051
-15.5 | -0.434 | 0.13321 | -0.038 | -3.256
-15 | -0.442 | 0.1246 | -0.039 | -3.544
-14.5 | -0.448 | 0.11766 | -0.038 | -3.807
-14 | -0.452 | 0.11314 | -0.038 | -3.997
-13.5 | -0.455 | 0.10274 | -0.039 | -4.427
-13 | -0.455 | 0.09798 | -0.04 | -4.643
-12.5 | -0.452 | 0.09083 | -0.041 | -4.977
-12 | -0.446 | 0.08467 | -0.041 | -5.271
-11.5 | -0.437 | 0.07906 | -0.042 | -5.531
-11 | -0.425 | 0.075 | -0.042 | -5.665
-10.5 | -0.409 | 0.06953 | -0.043 | -5.879
-10 | -0.389 | 0.06547 | -0.044 | -5.944
-9.5 | -0.366 | 0.06079 | -0.045 | -6.015
-9 | -0.339 | 0.0574 | -0.045 | -5.898
-8.5 | -0.308 | 0.05369 | -0.045 | -5.736
-8 | -0.274 | 0.05049 | -0.046 | -5.433
-7.5 | -0.238 | 0.04707 | -0.047 | -5.047
-7 | -0.198 | 0.04371 | -0.049 | -4.54
-6.5 | -0.157 | 0.04073 | -0.052 | -3.853
-6 | -0.114 | 0.03676 | -0.06 | -3.112
-5.5 | -0.084 | 0.007 | -0.099 | -12.007
-5 | -0.026 | 0.00693 | -0.099 | -3.812
-4.5 | 0.032 | 0.0081 | -0.1 | 3.968
-4 | 0.091 | 0.00795 | -0.1 | 11.496
-3.5 | 0.151 | 0.00777 | -0.101 | 19.453
-3 | 0.211 | 0.0076 | -0.101 | 27.757
-2.5 | 0.271 | 0.00754 | -0.102 | 35.993
-2 | 0.331 | 0.00747 | -0.102 | 44.37
-1.5 | 0.391 | 0.00741 | -0.102 | 52.852
-1 | 0.452 | 0.00736 | -0.103 | 61.432
-0.5 | 0.512 | 0.00623 | -0.103 | 82.205
0 | 0.572 | 0.00636 | -0.104 | 89.952
0.5 | 0.632 | 0.0065 | -0.104 | 97.168
1 | 0.691 | 0.00667 | -0.105 | 103.604
1.5 | 0.751 | 0.00681 | -0.105 | 110.207
2 | 0.81 | 0.00704 | -0.106 | 115.117
2.5 | 0.869 | 0.00702 | -0.106 | 123.664
3 | 0.923 | 0.00692 | -0.106 | 133.406
3.5 | 0.98 | 0.00761 | -0.106 | 128.819
4 | 1.036 | 0.00786 | -0.107 | 131.895
4.5 | 1.091 | 0.00812 | -0.107 | 134.368
5 | 1.144 | 0.00771 | -0.107 | 148.471
5.5 | 1.196 | 0.0081 | -0.107 | 147.59
6 | 1.246 | 0.0085 | -0.108 | 146.517
6.5 | 1.293 | 0.00902 | -0.108 | 143.38
7 | 1.339 | 0.00957 | -0.108 | 139.916
7.5 | 1.363 | 0.01765 | -0.107 | 77.238
8 | 1.4 | 0.01869 | -0.107 | 74.896
8.5 | 1.433 | 0.01973 | -0.107 | 72.644
9 | 1.459 | 0.02089 | -0.107 | 69.865
9.5 | 1.477 | 0.022 | -0.107 | 67.161
10 | 1.488 | 0.02329 | -0.108 | 63.897
10.5 | 1.492 | 0.02477 | -0.108 | 60.246
11 | 1.489 | 0.0264 | -0.108 | 56.395
11.5 | 1.479 | 0.02783 | -0.108 | 53.129
12 | 1.461 | 0.02954 | -0.108 | 49.459
12.5 | 1.437 | 0.03147 | -0.108 | 45.66
13 | 1.406 | 0.03352 | -0.109 | 41.95
13.5 | 1.369 | 0.03621 | -0.109 | 37.82
14 | 1.326 | 0.03918 | -0.108 | 33.858
14.5 | 1.277 | 0.04325 | -0.108 | 29.525
15 | 1.088 | 0.10097 | -0.077 | 10.777
15.5 | 1.03 | 0.11686 | -0.065 | 8.813

## 42. Re 1M Mach 0.00 (2)
BIGFOIL.COM POLAR EXPORT
NACA63-712 a=0.6
NACA63-712 a=0.6 |  |  |  | Cl Max: | 1.5589 | at alpha= | 15.5 | deg
XFOIL ncrit=9 |  |  |  | L/D Max: | 168.687 | at alpha= | 4.5 | deg
Re: | 1000000 |  |  | Cd Min: | 0.22867 | at alpha= | -20 | deg
Mach: | 0 |  |  | Cl=0 at alpha= | -4.8505 | deg
|  |  |  | @ Cl=0.1, Cd= | 0.0097069
|  |  |  | @ Cl=0.4, Cd= | 0.0072187
|  |  |  | @ Cl=0.6, Cd= | 0.0063026
alpha (deg) | Cl | Cd | Cm | Cl/Cd
-20 | -0.5291 | 0.22867 | 0.0126 | -2.3138
-19.5 | -0.5105 | 0.22234 | 0.0089 | -2.296
-19 | -0.4914 | 0.21663 | 0.0047 | -2.2684
-18 | -0.4483 | 0.20319 | -0.0056 | -2.2063
-17 | -0.4161 | 0.18882 | -0.0141 | -2.2037
-16.5 | -0.4009 | 0.18139 | -0.0175 | -2.2102
-16 | -0.3822 | 0.17559 | -0.0206 | -2.1767
-15.5 | -0.3648 | 0.16929 | -0.0241 | -2.1549
-15 | -0.3473 | 0.16294 | -0.0277 | -2.1315
-14.5 | -0.3311 | 0.15595 | -0.0314 | -2.1231
-14 | -0.3205 | 0.1474 | -0.0364 | -2.1744
-13.5 | -0.3079 | 0.13925 | -0.0399 | -2.2111
-13 | -0.289 | 0.13365 | -0.0427 | -2.1624
-12.5 | -0.2726 | 0.12762 | -0.0459 | -2.136
-12 | -0.2583 | 0.12079 | -0.0495 | -2.1384
-11.5 | -0.2497 | 0.1128 | -0.0542 | -2.2137
-11 | -0.241 | 0.10477 | -0.0582 | -2.3003
-10.5 | -0.2392 | 0.09551 | -0.0623 | -2.5044
-10 | -0.4594 | 0.04294 | -0.0945 | -10.6986
-9.5 | -0.5013 | 0.02095 | -0.1051 | -23.9284
-9 | -0.4498 | 0.01992 | -0.1055 | -22.5803
-8.5 | -0.399 | 0.01846 | -0.1059 | -21.6143
-8 | -0.3466 | 0.01692 | -0.1063 | -20.4846
-7.5 | -0.2958 | 0.01467 | -0.1067 | -20.1636
-7 | -0.2405 | 0.01402 | -0.1071 | -17.1541
-6.5 | -0.1843 | 0.01335 | -0.1075 | -13.8052
-6 | -0.1294 | 0.01216 | -0.1079 | -10.6414
-5.5 | -0.0728 | 0.01163 | -0.1083 | -6.2597
-5 | -0.0171 | 0.01061 | -0.1086 | -1.6117
-4.5 | 0.0401 | 0.01017 | -0.1091 | 3.943
-4 | 0.0975 | 0.00974 | -0.1096 | 10.0103
-3.5 | 0.1541 | 0.00899 | -0.11 | 17.1413
-3 | 0.2121 | 0.00862 | -0.1106 | 24.6056
-2.5 | 0.2699 | 0.00822 | -0.1111 | 32.8345
-2 | 0.3277 | 0.00801 | -0.1116 | 40.9114
-1.5 | 0.3856 | 0.00744 | -0.1123 | 51.828
-1 | 0.4422 | 0.00657 | -0.1132 | 67.3059
-0.5 | 0.4996 | 0.0064 | -0.1137 | 78.0625
0 | 0.5575 | 0.00631 | -0.1142 | 88.3518
0.5 | 0.6148 | 0.0063 | -0.1146 | 97.5873
1 | 0.6724 | 0.00619 | -0.1151 | 108.6268
1.5 | 0.729 | 0.00608 | -0.1155 | 119.9013
2 | 0.7842 | 0.00549 | -0.1152 | 142.8415
2.5 | 0.8416 | 0.0056 | -0.1157 | 150.2857
3 | 0.8985 | 0.00573 | -0.1162 | 156.8063
3.5 | 0.955 | 0.00588 | -0.1166 | 162.415
4 | 1.011 | 0.00607 | -0.1169 | 166.5568
4.5 | 1.0661 | 0.00632 | -0.1171 | 168.6867
5 | 1.1201 | 0.00665 | -0.1171 | 168.4361
5.5 | 1.1718 | 0.00713 | -0.1168 | 164.3478
6 | 1.222 | 0.00769 | -0.1163 | 158.9077
6.5 | 1.2678 | 0.00853 | -0.1152 | 148.6284
7 | 1.3023 | 0.01001 | -0.1124 | 130.0999
7.5 | 1.3201 | 0.01216 | -0.1071 | 108.5609
8 | 1.325 | 0.01411 | -0.0995 | 93.905
8.5 | 1.3321 | 0.01632 | -0.0933 | 81.6238
9 | 1.3432 | 0.01873 | -0.0884 | 71.7138
9.5 | 1.3622 | 0.02089 | -0.0848 | 65.2082
10 | 1.3837 | 0.02301 | -0.0817 | 60.1347
10.5 | 1.4039 | 0.02534 | -0.0788 | 55.4025
11 | 1.4281 | 0.02747 | -0.0765 | 51.9876
11.5 | 1.4461 | 0.03018 | -0.0739 | 47.9158
12 | 1.4642 | 0.03296 | -0.0715 | 44.4235
12.5 | 1.4847 | 0.03565 | -0.0696 | 41.6466
13 | 1.4927 | 0.03968 | -0.0672 | 37.6184
13.5 | 1.5135 | 0.04266 | -0.0659 | 35.4782
14 | 1.5295 | 0.04627 | -0.0646 | 33.056
14.5 | 1.5337 | 0.05132 | -0.0632 | 29.885
15 | 1.5471 | 0.05558 | -0.0624 | 27.8356
15.5 | 1.5589 | 0.06016 | -0.062 | 25.9126
16 | 1.5568 | 0.06674 | -0.0619 | 23.3263
16.5 | 1.5544 | 0.0737 | -0.0622 | 21.0909
17 | 1.5588 | 0.08 | -0.063 | 19.485
17.5 | 1.5573 | 0.08734 | -0.0644 | 17.8303
18 | 1.555 | 0.09509 | -0.0663 | 16.3529
18.5 | 1.5488 | 0.10371 | -0.0689 | 14.934
19 | 1.537 | 0.1135 | -0.0723 | 13.5419
19.5 | 1.5181 | 0.12491 | -0.077 | 12.1536
20 | 1.4911 | 0.13808 | -0.0832 | 10.7988

## 43. Re 1M Mach 0.10 (1)
BIGFOIL.COM POLAR EXPORT
NACA63-712 a=0.6
NACA63-712 a=0.6 |  |  |  | Cl Max: | 1.489 | at alpha= | 10.5 | deg
JavaFoil+Calcfoil stall+Eppler ext transition |  |  |  | L/D Max: | 148 | at alpha= | 5 | deg
Re: | 1000000 |  |  | Cd Min: | 0.00624 | at alpha= | -0.5 | deg
Mach: | 0.1 |  |  | Cl=0 at alpha= | -4.7712 | deg
|  |  |  | @ Cl=0.1, Cd= | 0.0079347
|  |  |  | @ Cl=0.4, Cd= | 0.0074321
|  |  |  | @ Cl=0.6, Cd= | 0.0064283
alpha (deg) | Cl | Cd | Cm | Cl/Cd
-18 | -0.337 | 0.17585 | -0.038 | -1.915
-17.5 | -0.351 | 0.1668 | -0.039 | -2.102
-17 | -0.364 | 0.15698 | -0.038 | -2.32
-16.5 | -0.377 | 0.15009 | -0.038 | -2.514
-16 | -0.39 | 0.14274 | -0.038 | -2.732
-15.5 | -0.402 | 0.13384 | -0.038 | -3.002
-15 | -0.412 | 0.12777 | -0.038 | -3.228
-14.5 | -0.422 | 0.12193 | -0.038 | -3.457
-14 | -0.429 | 0.11484 | -0.038 | -3.734
-13.5 | -0.434 | 0.10596 | -0.039 | -4.099
-13 | -0.437 | 0.0985 | -0.04 | -4.438
-12.5 | -0.437 | 0.09218 | -0.041 | -4.743
-12 | -0.434 | 0.0863 | -0.041 | -5.029
-11.5 | -0.427 | 0.0803 | -0.042 | -5.323
-11 | -0.417 | 0.07602 | -0.042 | -5.487
-10.5 | -0.403 | 0.07033 | -0.043 | -5.731
-10 | -0.385 | 0.06601 | -0.044 | -5.831
-9.5 | -0.363 | 0.06158 | -0.045 | -5.893
-9 | -0.337 | 0.05799 | -0.045 | -5.809
-8.5 | -0.307 | 0.05391 | -0.046 | -5.698
-8 | -0.274 | 0.0508 | -0.046 | -5.393
-7.5 | -0.238 | 0.0473 | -0.047 | -5.024
-7 | -0.199 | 0.04423 | -0.048 | -4.489
-6.5 | -0.157 | 0.04108 | -0.051 | -3.828
-6 | -0.141 | 0.00696 | -0.099 | -20.202
-5.5 | -0.084 | 0.007 | -0.099 | -12.051
-5 | -0.027 | 0.00693 | -0.1 | -3.828
-4.5 | 0.032 | 0.00811 | -0.1 | 3.98
-4 | 0.092 | 0.00796 | -0.101 | 11.533
-3.5 | 0.152 | 0.00777 | -0.101 | 19.523
-3 | 0.212 | 0.00761 | -0.102 | 27.882
-2.5 | 0.273 | 0.00754 | -0.102 | 36.143
-2 | 0.333 | 0.00748 | -0.103 | 44.525
-1.5 | 0.393 | 0.00744 | -0.103 | 52.873
-1 | 0.455 | 0.00737 | -0.103 | 61.675
-0.5 | 0.515 | 0.00624 | -0.104 | 82.494
0 | 0.575 | 0.00637 | -0.104 | 90.195
0.5 | 0.635 | 0.00651 | -0.105 | 97.564
1 | 0.695 | 0.00668 | -0.105 | 103.994
1.5 | 0.755 | 0.0069 | -0.106 | 109.438
2 | 0.815 | 0.00688 | -0.106 | 118.365
2.5 | 0.873 | 0.00704 | -0.106 | 124.098
3 | 0.927 | 0.00695 | -0.107 | 133.424
3.5 | 0.984 | 0.00765 | -0.107 | 128.761
4 | 1.041 | 0.0079 | -0.107 | 131.737
4.5 | 1.096 | 0.00817 | -0.107 | 134.162
5 | 1.149 | 0.00777 | -0.108 | 148
5.5 | 1.201 | 0.00818 | -0.108 | 146.842
6 | 1.251 | 0.00858 | -0.108 | 145.761
6.5 | 1.299 | 0.0091 | -0.108 | 142.729
7 | 1.328 | 0.01673 | -0.107 | 79.394
7.5 | 1.368 | 0.01786 | -0.107 | 76.607
8 | 1.405 | 0.01893 | -0.107 | 74.218
8.5 | 1.437 | 0.01996 | -0.108 | 72.013
9 | 1.462 | 0.02117 | -0.108 | 69.054
9.5 | 1.479 | 0.02228 | -0.108 | 66.359
10 | 1.488 | 0.02362 | -0.108 | 62.985
10.5 | 1.489 | 0.02516 | -0.108 | 59.197
11 | 1.483 | 0.02685 | -0.109 | 55.216
11.5 | 1.469 | 0.02828 | -0.109 | 51.934
12 | 1.447 | 0.0302 | -0.109 | 47.901
12.5 | 1.418 | 0.03218 | -0.109 | 44.053
13 | 1.382 | 0.03426 | -0.109 | 40.34
13.5 | 1.339 | 0.03702 | -0.109 | 36.162
14 | 1.29 | 0.04043 | -0.109 | 31.894
14.5 | 1.21 | 0.05161 | -0.105 | 23.439
15 | 1.03 | 0.11164 | -0.065 | 9.223
15.5 | 0.978 | 0.12177 | -0.056 | 8.033

## 44. Re 1M Mach 0.10 (2)
BIGFOIL.COM POLAR EXPORT
NACA63-712 a=0.6
NACA63-712 a=0.6 |  |  |  | Cl Max: | 1.551 | at alpha= | 15.5 | deg
XFOIL ncrit=9 |  |  |  | L/D Max: | 168.664 | at alpha= | 4.5 | deg
Re: | 1000000 |  |  | Cd Min: | 0.22933 | at alpha= | -20 | deg
Mach: | 0.1 |  |  | Cl=0 at alpha= | -4.849 | deg
|  |  |  | @ Cl=0.1, Cd= | 0.0097428
|  |  |  | @ Cl=0.4, Cd= | 0.0071635
|  |  |  | @ Cl=0.6, Cd= | 0.0063165
alpha (deg) | Cl | Cd | Cm | Cl/Cd
-20 | -0.5302 | 0.22933 | 0.0127 | -2.312
-19.5 | -0.5114 | 0.22296 | 0.009 | -2.2937
-19 | -0.4921 | 0.2172 | 0.0048 | -2.2657
-18 | -0.4454 | 0.20326 | -0.0067 | -2.1913
-17.5 | -0.4311 | 0.19628 | -0.01 | -2.1964
-17 | -0.4166 | 0.18939 | -0.0139 | -2.1997
-16.5 | -0.401 | 0.18197 | -0.0174 | -2.2037
-16 | -0.382 | 0.17613 | -0.0205 | -2.1689
-15.5 | -0.3643 | 0.16979 | -0.0241 | -2.1456
-15 | -0.3468 | 0.16342 | -0.0277 | -2.1221
-14.5 | -0.3303 | 0.15636 | -0.0315 | -2.1124
-14 | -0.3194 | 0.14788 | -0.0364 | -2.1599
-13.5 | -0.3064 | 0.13976 | -0.0399 | -2.1923
-13 | -0.2874 | 0.13413 | -0.0428 | -2.1427
-12.5 | -0.2709 | 0.12808 | -0.046 | -2.1151
-12 | -0.2563 | 0.12122 | -0.0496 | -2.1143
-11.5 | -0.2476 | 0.11322 | -0.0543 | -2.1869
-11 | -0.2384 | 0.10526 | -0.0584 | -2.2649
-10.5 | -0.2357 | 0.09613 | -0.0624 | -2.4519
-10 | -0.2209 | 0.09069 | -0.065 | -2.4358
-9.5 | -0.4975 | 0.02328 | -0.1058 | -21.3703
-9 | -0.4488 | 0.02162 | -0.1063 | -20.7586
-8.5 | -0.399 | 0.01982 | -0.1068 | -20.1312
-8 | -0.3483 | 0.01762 | -0.1073 | -19.7673
-7.5 | -0.298 | 0.01499 | -0.1076 | -19.8799
-7 | -0.2423 | 0.01436 | -0.108 | -16.8733
-6.5 | -0.186 | 0.01348 | -0.1083 | -13.7982
-6 | -0.1307 | 0.01227 | -0.1087 | -10.652
-5.5 | -0.0736 | 0.01175 | -0.109 | -6.2638
-5 | -0.0174 | 0.01073 | -0.1093 | -1.6216
-4.5 | 0.0402 | 0.01024 | -0.1098 | 3.9258
-4 | 0.0979 | 0.00977 | -0.1102 | 10.0205
-3.5 | 0.155 | 0.00903 | -0.1107 | 17.165
-3 | 0.2133 | 0.00865 | -0.1112 | 24.659
-2.5 | 0.2715 | 0.00825 | -0.1117 | 32.9091
-2 | 0.3297 | 0.00803 | -0.1122 | 41.0585
-1 | 0.4449 | 0.00661 | -0.1138 | 67.3071
-0.5 | 0.5027 | 0.00641 | -0.1143 | 78.4243
0 | 0.5609 | 0.00633 | -0.1149 | 88.6098
0.5 | 0.6186 | 0.00631 | -0.1153 | 98.0349
1 | 0.6766 | 0.00621 | -0.1158 | 108.9533
1.5 | 0.7337 | 0.00611 | -0.1162 | 120.0818
2 | 0.789 | 0.00552 | -0.1159 | 142.9348
2.5 | 0.8468 | 0.00562 | -0.1164 | 150.6762
3 | 0.9041 | 0.00575 | -0.1168 | 157.2348
3.5 | 0.961 | 0.0059 | -0.1172 | 162.8814
4 | 1.0174 | 0.0061 | -0.1175 | 166.7869
4.5 | 1.0727 | 0.00636 | -0.1176 | 168.6635
5 | 1.127 | 0.00669 | -0.1176 | 168.4604
5.5 | 1.1787 | 0.0072 | -0.1173 | 163.7083
6 | 1.2293 | 0.00776 | -0.1167 | 158.4149
6.5 | 1.2748 | 0.00863 | -0.1154 | 147.7173
7 | 1.3075 | 0.01021 | -0.1123 | 128.0607
7.5 | 1.3233 | 0.01237 | -0.1066 | 106.9766
8 | 1.3251 | 0.0144 | -0.0985 | 92.0208
8.5 | 1.3326 | 0.01671 | -0.0925 | 79.7487
9 | 1.3429 | 0.01926 | -0.0876 | 69.7248
9.5 | 1.3627 | 0.02144 | -0.0841 | 63.5588
10 | 1.3844 | 0.02362 | -0.081 | 58.6113
10.5 | 1.4026 | 0.02617 | -0.0779 | 53.5957
11 | 1.4279 | 0.02828 | -0.0757 | 50.4915
11.5 | 1.4437 | 0.03124 | -0.0729 | 46.2132
12 | 1.4634 | 0.03398 | -0.0707 | 43.0665
12.5 | 1.4828 | 0.03689 | -0.0687 | 40.1952
13 | 1.4917 | 0.04096 | -0.0665 | 36.4185
13.5 | 1.511 | 0.04423 | -0.0651 | 34.1623
14 | 1.5227 | 0.04842 | -0.0637 | 31.4477
14.5 | 1.5305 | 0.05325 | -0.0625 | 28.7418
15 | 1.5417 | 0.05791 | -0.0619 | 26.6223
15.5 | 1.551 | 0.06299 | -0.0616 | 24.623
16 | 1.5404 | 0.07093 | -0.0617 | 21.7172
16.5 | 1.5452 | 0.07714 | -0.0622 | 20.0311
17 | 1.5466 | 0.08409 | -0.0633 | 18.3922
17.5 | 1.5429 | 0.092 | -0.065 | 16.7707
18 | 1.5389 | 0.10028 | -0.0673 | 15.346
18.5 | 1.5296 | 0.10966 | -0.0704 | 13.9486
19 | 1.5149 | 0.12025 | -0.0745 | 12.5979
19.5 | 1.4925 | 0.13258 | -0.0801 | 11.2574
20 | 1.4691 | 0.14547 | -0.0866 | 10.099

## 45. Re 1M Mach 0.25 (1)
BIGFOIL.COM POLAR EXPORT
NACA63-712 a=0.6
NACA63-712 a=0.6 |  |  |  | Cl Max: | 1.479 | at alpha= | 9.5 | deg
JavaFoil+Calcfoil stall+Eppler ext transition |  |  |  | L/D Max: | 145.259 | at alpha= | 5 | deg
Re: | 1000000 |  |  | Cd Min: | 0.00636 | at alpha= | -0.5 | deg
Mach: | 0.25 |  |  | Cl=0 at alpha= | -4.775 | deg
|  |  |  | @ Cl=0.1, Cd= | 0.0079826
|  |  |  | @ Cl=0.4, Cd= | 0.0074939
|  |  |  | @ Cl=0.6, Cd= | 0.0065107
alpha (deg) | Cl | Cd | Cm | Cl/Cd
-15.5 | -0.063 | 0.14428 | -0.041 | -0.434
-15 | -0.06 | 0.13489 | -0.041 | -0.443
-14.5 | -0.159 | 0.13184 | -0.041 | -1.207
-14 | -0.205 | 0.12263 | -0.041 | -1.676
-13.5 | -0.243 | 0.11715 | -0.04 | -2.078
-13 | -0.276 | 0.10796 | -0.04 | -2.552
-12.5 | -0.302 | 0.10399 | -0.039 | -2.908
-12 | -0.324 | 0.09522 | -0.039 | -3.399
-11.5 | -0.339 | 0.09056 | -0.039 | -3.747
-11 | -0.349 | 0.08359 | -0.04 | -4.172
-10.5 | -0.352 | 0.07748 | -0.041 | -4.539
-10 | -0.348 | 0.06999 | -0.042 | -4.971
-9.5 | -0.338 | 0.06586 | -0.043 | -5.126
-9 | -0.321 | 0.06055 | -0.044 | -5.298
-8.5 | -0.298 | 0.05615 | -0.045 | -5.307
-8 | -0.27 | 0.05216 | -0.046 | -5.174
-7.5 | -0.237 | 0.04867 | -0.047 | -4.863
-7 | -0.199 | 0.04542 | -0.048 | -4.393
-6.5 | -0.159 | 0.04235 | -0.049 | -3.75
-6 | -0.115 | 0.0403 | -0.051 | -2.862
-5.5 | -0.086 | 0.00694 | -0.102 | -12.409
-5 | -0.027 | 0.00692 | -0.103 | -3.919
-4.5 | 0.033 | 0.0069 | -0.103 | 4.795
-4 | 0.094 | 0.008 | -0.104 | 11.763
-3.5 | 0.156 | 0.00782 | -0.104 | 19.93
-3 | 0.218 | 0.00768 | -0.104 | 28.362
-2.5 | 0.28 | 0.00761 | -0.105 | 36.81
-2 | 0.342 | 0.00755 | -0.105 | 45.28
-1.5 | 0.404 | 0.00749 | -0.106 | 53.955
-1 | 0.467 | 0.00744 | -0.106 | 62.79
-0.5 | 0.529 | 0.00636 | -0.107 | 83.228
0 | 0.591 | 0.00649 | -0.107 | 91.02
0.5 | 0.652 | 0.00663 | -0.108 | 98.444
1 | 0.714 | 0.00684 | -0.108 | 104.376
1.5 | 0.776 | 0.00707 | -0.109 | 109.66
2 | 0.836 | 0.00705 | -0.109 | 118.599
2.5 | 0.896 | 0.00698 | -0.109 | 128.397
3 | 0.951 | 0.00761 | -0.109 | 124.997
3.5 | 1.009 | 0.00786 | -0.11 | 128.281
4 | 1.066 | 0.00815 | -0.11 | 130.868
4.5 | 1.122 | 0.00847 | -0.11 | 132.539
5 | 1.177 | 0.0081 | -0.11 | 145.259
5.5 | 1.229 | 0.00855 | -0.11 | 143.806
6 | 1.279 | 0.00901 | -0.111 | 142.063
6.5 | 1.327 | 0.0096 | -0.111 | 138.22
7 | 1.356 | 0.01791 | -0.11 | 75.685
7.5 | 1.394 | 0.01897 | -0.11 | 73.519
8 | 1.428 | 0.02018 | -0.11 | 70.776
8.5 | 1.456 | 0.02132 | -0.11 | 68.288
9 | 1.473 | 0.02276 | -0.11 | 64.747
9.5 | 1.479 | 0.02423 | -0.111 | 61.018
10 | 1.473 | 0.02593 | -0.111 | 56.784
10.5 | 1.455 | 0.02748 | -0.111 | 52.949
11 | 1.423 | 0.0297 | -0.111 | 47.927
11.5 | 1.379 | 0.03196 | -0.111 | 43.155
12 | 1.321 | 0.03454 | -0.111 | 38.248
12.5 | 1.25 | 0.03711 | -0.111 | 33.687
13 | 1.004 | 0.09505 | -0.06 | 10.563
13.5 | 0.925 | 0.10573 | -0.05 | 8.75
14 | 0.844 | 0.11348 | -0.05 | 7.434
14.5 | 0.755 | 0.12263 | -0.045 | 6.161

## 46. Re 1M Mach 0.25 (2)
BIGFOIL.COM POLAR EXPORT
NACA63-712 a=0.6
NACA63-712 a=0.6 |  |  |  | Cl Max: | 1.5026 | at alpha= | 15 | deg
XFOIL ncrit=9 |  |  |  | L/D Max: | 168.045 | at alpha= | 4.5 | deg
Re: | 1000000 |  |  | Cd Min: | 0.22649 | at alpha= | -19.5 | deg
Mach: | 0.25 |  |  | Cl=0 at alpha= | -4.8464 | deg
|  |  |  | @ Cl=0.1, Cd= | 0.010072
|  |  |  | @ Cl=0.4, Cd= | 0.0076981
|  |  |  | @ Cl=0.6, Cd= | 0.0064232
alpha (deg) | Cl | Cd | Cm | Cl/Cd
-19.5 | -0.5165 | 0.22649 | 0.0096 | -2.2805
-18.5 | -0.47 | 0.21337 | -0.0014 | -2.2027
-18 | -0.4516 | 0.20669 | -0.0051 | -2.1849
-17.5 | -0.4354 | 0.19952 | -0.0089 | -2.1822
-17 | -0.4189 | 0.19243 | -0.0132 | -2.1769
-16.5 | -0.4012 | 0.18503 | -0.0169 | -2.1683
-16 | -0.3815 | 0.17905 | -0.0202 | -2.1307
-15.5 | -0.3626 | 0.17255 | -0.024 | -2.1014
-15 | -0.344 | 0.1659 | -0.0279 | -2.0735
-14.5 | -0.3271 | 0.15839 | -0.0319 | -2.0652
-14 | -0.3139 | 0.1504 | -0.0368 | -2.0871
-13.5 | -0.2988 | 0.14246 | -0.0403 | -2.0974
-13 | -0.2794 | 0.13666 | -0.0433 | -2.0445
-12.5 | -0.2618 | 0.13032 | -0.0468 | -2.0089
-12 | -0.2463 | 0.12348 | -0.0504 | -1.9947
-11.5 | -0.237 | 0.11543 | -0.0553 | -2.0532
-11 | -0.2256 | 0.10768 | -0.0594 | -2.0951
-10.5 | -0.2186 | 0.09926 | -0.0631 | -2.2023
-10 | -0.2016 | 0.09381 | -0.0655 | -2.149
-9.5 | -0.1871 | 0.08798 | -0.0686 | -2.1266
-9 | -0.1796 | 0.08053 | -0.0732 | -2.2302
-8.5 | -0.1917 | 0.07018 | -0.0775 | -2.7315
-8 | -0.2088 | 0.06063 | -0.0824 | -3.4438
-7.5 | -0.2336 | 0.04196 | -0.1027 | -5.5672
-7 | -0.2501 | 0.01692 | -0.1127 | -14.7813
-6.5 | -0.1931 | 0.01542 | -0.1129 | -12.5227
-6 | -0.1353 | 0.01393 | -0.113 | -9.7128
-5.5 | -0.0778 | 0.01259 | -0.1132 | -6.1795
-5 | -0.018 | 0.01177 | -0.1134 | -1.5293
-4.5 | 0.0406 | 0.01063 | -0.1137 | 3.8194
-4 | 0.1002 | 0.01007 | -0.114 | 9.9503
-3.5 | 0.1599 | 0.00928 | -0.1144 | 17.2306
-3 | 0.2201 | 0.0088 | -0.1148 | 25.0114
-2.5 | 0.2803 | 0.00853 | -0.1152 | 32.8605
-2 | 0.3408 | 0.0081 | -0.1158 | 42.0741
-1.5 | 0.4012 | 0.00769 | -0.1164 | 52.1717
-1 | 0.4601 | 0.00683 | -0.1173 | 67.3646
-0.5 | 0.5198 | 0.00649 | -0.1179 | 80.0924
0.5 | 0.6398 | 0.00639 | -0.1189 | 100.1252
1 | 0.6993 | 0.00636 | -0.1193 | 109.9528
1.5 | 0.759 | 0.00625 | -0.1198 | 121.44
2 | 0.8156 | 0.00564 | -0.1193 | 144.6099
2.5 | 0.8752 | 0.00577 | -0.1198 | 151.6811
3 | 0.9347 | 0.0059 | -0.1202 | 158.4237
3.5 | 0.9935 | 0.00609 | -0.1205 | 163.1363
4 | 1.0516 | 0.00633 | -0.1207 | 166.1295
4.5 | 1.1091 | 0.0066 | -0.1207 | 168.0455
5 | 1.1648 | 0.00699 | -0.1204 | 166.6381
5.5 | 1.2181 | 0.00751 | -0.1197 | 162.1971
6 | 1.2688 | 0.00817 | -0.1187 | 155.2999
6.5 | 1.3109 | 0.00927 | -0.1163 | 141.4132
7 | 1.3326 | 0.01122 | -0.1109 | 118.7701
7.5 | 1.3277 | 0.01357 | -0.1014 | 97.8408
8 | 1.3278 | 0.01633 | -0.0942 | 81.3105
8.5 | 1.3344 | 0.01922 | -0.0886 | 69.4277
9 | 1.3453 | 0.02215 | -0.084 | 60.7359
9.5 | 1.3646 | 0.02474 | -0.0805 | 55.1576
10 | 1.3862 | 0.02728 | -0.0774 | 50.8138
10.5 | 1.4036 | 0.03027 | -0.0743 | 46.3693
11 | 1.4248 | 0.03311 | -0.0717 | 43.0323
11.5 | 1.4366 | 0.03694 | -0.0689 | 38.8901
12 | 1.4565 | 0.04024 | -0.0668 | 36.1953
12.5 | 1.4644 | 0.04489 | -0.0647 | 32.622
13 | 1.4796 | 0.04909 | -0.0631 | 30.1406
13.5 | 1.4902 | 0.05397 | -0.0619 | 27.6116
14 | 1.4929 | 0.06002 | -0.0609 | 24.8734
14.5 | 1.4996 | 0.06589 | -0.0605 | 22.7591
15 | 1.5026 | 0.07251 | -0.0606 | 20.7227
15.5 | 1.491 | 0.08142 | -0.0616 | 18.3125
16 | 1.4872 | 0.08966 | -0.063 | 16.5871
16.5 | 1.4783 | 0.09902 | -0.0653 | 14.9293
17 | 1.4677 | 0.10903 | -0.0685 | 13.4614
17.5 | 1.4533 | 0.12007 | -0.0728 | 12.1038
18 | 1.4381 | 0.13166 | -0.0781 | 10.9228
18.5 | 1.4207 | 0.14409 | -0.0847 | 9.8598
19 | 1.4014 | 0.15736 | -0.0924 | 8.9057
19.5 | 1.3808 | 0.17141 | -0.1013 | 8.0555
20 | 1.3595 | 0.18627 | -0.1112 | 7.2985

## 47. Re 1M Mach 0.50 (1)
BIGFOIL.COM POLAR EXPORT
NACA63-712 a=0.6
NACA63-712 a=0.6 |  |  |  | Cl Max: | 1.466 | at alpha= | 7.5 | deg
JavaFoil+Calcfoil stall+Eppler ext transition |  |  |  | L/D Max: | 127.608 | at alpha= | 5.5 | deg
Re: | 1000000 |  |  | Cd Min: | 0.00687 | at alpha= | -0.5 | deg
Mach: | 0.5 |  |  | Cl=0 at alpha= | -4.7789 | deg
|  |  |  | @ Cl=0.1, Cd= | 0.029215
|  |  |  | @ Cl=0.4, Cd= | 0.00782
|  |  |  | @ Cl=0.6, Cd= | 0.0068961
alpha (deg) | Cl | Cd | Cm | Cl/Cd
-20 | -0.854 | 0.19797 | -0.056 | -4.314
-19.5 | -0.826 | 0.18918 | -0.055 | -4.365
-19 | -0.798 | 0.18622 | -0.055 | -4.284
-18.5 | -0.77 | 0.17787 | -0.055 | -4.328
-18 | -0.742 | 0.17192 | -0.056 | -4.317
-17.5 | -0.714 | 0.16733 | -0.056 | -4.269
-17 | -0.685 | 0.16196 | -0.054 | -4.23
-16.5 | -0.656 | 0.15565 | -0.053 | -4.218
-16 | -0.628 | 0.15333 | -0.053 | -4.098
-15.5 | -0.6 | 0.1492 | -0.053 | -4.025
-15 | -0.573 | 0.13891 | -0.054 | -4.122
-14.5 | -0.545 | 0.1339 | -0.054 | -4.067
-14 | -0.516 | 0.16929 | -0.052 | -3.047
-13.5 | -0.487 | 0.12803 | -0.05 | -3.806
-13 | -0.459 | 0.12002 | -0.051 | -3.828
-12.5 | -0.431 | 0.11646 | -0.051 | -3.705
-12 | -0.403 | 0.11042 | -0.051 | -3.654
-11.5 | -0.375 | 0.10708 | -0.051 | -3.506
-11 | -0.347 | 0.10675 | -0.051 | -3.254
-10.5 | -0.319 | 0.09864 | -0.048 | -3.234
-10 | -0.291 | 0.09705 | -0.048 | -2.998
-9.5 | -0.263 | 0.09435 | -0.048 | -2.788
-9 | -0.235 | 0.0921 | -0.048 | -2.553
-8.5 | -0.207 | 0.0896 | -0.048 | -2.313
-8 | -0.179 | 0.08177 | -0.049 | -2.193
-7.5 | -0.151 | 0.06458 | -0.046 | -2.343
-7 | -0.124 | 0.05438 | -0.047 | -2.272
-6.5 | -0.096 | 0.0577 | -0.044 | -1.658
-6 | -0.111 | 0.04589 | -0.047 | -2.41
-5.5 | -0.072 | 0.04163 | -0.051 | -1.735
-5 | -0.023 | 0.0382 | -0.055 | -0.614
-4.5 | 0.029 | 0.03592 | -0.054 | 0.809
-4 | 0.084 | 0.03383 | -0.056 | 2.47
-3.5 | 0.173 | 0.00816 | -0.116 | 21.171
-3 | 0.242 | 0.00801 | -0.117 | 30.235
-2.5 | 0.312 | 0.00792 | -0.117 | 39.43
-2 | 0.382 | 0.00782 | -0.118 | 48.79
-1.5 | 0.451 | 0.00782 | -0.118 | 57.704
-1 | 0.522 | 0.00788 | -0.119 | 66.288
-0.5 | 0.591 | 0.00687 | -0.119 | 86.101
0 | 0.66 | 0.00707 | -0.12 | 93.398
0.5 | 0.729 | 0.00733 | -0.12 | 99.52
1 | 0.793 | 0.00748 | -0.12 | 106.007
1.5 | 0.859 | 0.00774 | -0.12 | 111.068
2 | 0.925 | 0.00802 | -0.12 | 115.355
2.5 | 0.991 | 0.00835 | -0.121 | 118.559
3 | 1.048 | 0.00871 | -0.121 | 120.367
3.5 | 1.112 | 0.0091 | -0.121 | 122.227
4 | 1.176 | 0.0095 | -0.121 | 123.74
4.5 | 1.237 | 0.01002 | -0.122 | 123.469
5 | 1.295 | 0.01054 | -0.122 | 122.835
5.5 | 1.349 | 0.01057 | -0.122 | 127.608
6 | 1.398 | 0.01138 | -0.122 | 122.794
6.5 | 1.424 | 0.02155 | -0.121 | 66.097
7 | 1.457 | 0.02323 | -0.121 | 62.733
7.5 | 1.466 | 0.02517 | -0.121 | 58.252
8 | 1.441 | 0.02748 | -0.121 | 52.438
8.5 | 1.337 | 0.03055 | -0.121 | 43.766
9 | 0.739 | 0.06893 | -0.045 | 10.727
9.5 | 0.765 | 0.08937 | -0.047 | 8.565
10 | 0.791 | 0.09287 | -0.047 | 8.518
10.5 | 0.817 | 0.10013 | -0.053 | 8.164
11 | 0.843 | 0.10422 | -0.052 | 8.088
11.5 | 0.869 | 0.11029 | -0.055 | 7.878
12 | 0.895 | 0.11282 | -0.059 | 7.935
12.5 | 0.92 | 0.1164 | -0.059 | 7.908

## 48. Re 1M Mach 0.50 (2)
BIGFOIL.COM POLAR EXPORT
NACA63-712 a=0.6
NACA63-712 a=0.6 |  |  |  | Cl Max: | 1.4019 | at alpha= | 6 | deg
XFOIL ncrit=9 |  |  |  | L/D Max: | 161.626 | at alpha= | 4 | deg
Re: | 1000000 |  |  | Cd Min: | 0.25165 | at alpha= | -20 | deg
Mach: | 0.5 |  |  | Cl=0 at alpha= | -4.874 | deg
|  |  |  | @ Cl=0.1, Cd= | 0.01275
|  |  |  | @ Cl=0.4, Cd= | 0.0086408
|  |  |  | @ Cl=0.6, Cd= | 0.0069758
alpha (deg) | Cl | Cd | Cm | Cl/Cd
-20 | -0.5644 | 0.25165 | 0.016 | -2.2428
-19 | -0.5238 | 0.23772 | 0.0084 | -2.2034
-18.5 | -0.5008 | 0.23016 | 0.0036 | -2.1759
-18 | -0.4773 | 0.22183 | -0.0014 | -2.1516
-17.5 | -0.4551 | 0.21394 | -0.0065 | -2.1272
-17 | -0.4324 | 0.20587 | -0.0115 | -2.1004
-16.5 | -0.4087 | 0.19845 | -0.0157 | -2.0595
-16 | -0.3847 | 0.19141 | -0.0203 | -2.0098
-15.5 | -0.3613 | 0.184 | -0.0249 | -1.9636
-15 | -0.3386 | 0.17627 | -0.0295 | -1.9209
-14.5 | -0.3179 | 0.16799 | -0.0347 | -1.8924
-14 | -0.2979 | 0.16022 | -0.0395 | -1.8593
-13.5 | -0.2751 | 0.15269 | -0.043 | -1.8017
-13 | -0.2527 | 0.14587 | -0.0471 | -1.7324
-12.5 | -0.2318 | 0.13864 | -0.0512 | -1.672
-12 | -0.2123 | 0.13118 | -0.0556 | -1.6184
-11.5 | -0.1983 | 0.12328 | -0.0611 | -1.6085
-11 | -0.1805 | 0.11538 | -0.0649 | -1.5644
-10.5 | -0.1589 | 0.10912 | -0.0677 | -1.4562
-10 | -0.1399 | 0.10274 | -0.0712 | -1.3617
-9.5 | -0.1222 | 0.09615 | -0.0749 | -1.2709
-9 | -0.1125 | 0.08823 | -0.0804 | -1.2751
-8.5 | -0.0989 | 0.08128 | -0.084 | -1.2168
-8 | -0.0837 | 0.07534 | -0.0862 | -1.111
-7.5 | -0.0753 | 0.06834 | -0.0901 | -1.1018
-7 | -0.0724 | 0.061 | -0.0943 | -1.1869
-6.5 | -0.0777 | 0.05374 | -0.0986 | -1.4459
-6 | -0.069 | 0.04303 | -0.1125 | -1.6035
-5.5 | -0.05 | 0.03058 | -0.125 | -1.6351
-5 | -0.0154 | 0.01935 | -0.1306 | -0.79587
-4.5 | 0.0457 | 0.01502 | -0.1314 | 3.0426
-4 | 0.1122 | 0.01224 | -0.1313 | 9.1667
-3.5 | 0.1814 | 0.01099 | -0.1311 | 16.5059
-3 | 0.2504 | 0.00981 | -0.131 | 25.525
-2.5 | 0.3201 | 0.0092 | -0.1312 | 34.7935
-2 | 0.3899 | 0.00869 | -0.1315 | 44.8677
-1.5 | 0.4597 | 0.00835 | -0.132 | 55.0539
-1 | 0.5289 | 0.00787 | -0.1326 | 67.2046
-0.5 | 0.5964 | 0.00698 | -0.1336 | 85.4441
0 | 0.6653 | 0.0069 | -0.1341 | 96.4203
0.5 | 0.7338 | 0.0069 | -0.1345 | 106.3478
1 | 0.8026 | 0.00691 | -0.135 | 116.1505
1.5 | 0.871 | 0.00693 | -0.1354 | 125.6854
2 | 0.9388 | 0.00695 | -0.1356 | 135.0791
2.5 | 1.0023 | 0.00649 | -0.1346 | 154.4376
3 | 1.0698 | 0.00676 | -0.1345 | 158.2544
3.5 | 1.1365 | 0.00708 | -0.1342 | 160.5226
4 | 1.2025 | 0.00744 | -0.1335 | 161.6263
4.5 | 1.2666 | 0.00786 | -0.1323 | 161.145
5 | 1.3263 | 0.00842 | -0.1303 | 157.5178
5.5 | 1.3749 | 0.0093 | -0.1264 | 147.8387
6 | 1.4019 | 0.01056 | -0.1191 | 132.7557
6.5 | 1.4001 | 0.01321 | -0.1093 | 105.9879
7 | 1.383 | 0.01744 | -0.0999 | 79.3005
7.5 | 1.3656 | 0.02229 | -0.0918 | 61.2651
8 | 1.3547 | 0.02725 | -0.0852 | 49.7138
8.5 | 1.3494 | 0.03239 | -0.0799 | 41.661
9 | 1.3593 | 0.03698 | -0.076 | 36.7577
9.5 | 1.3747 | 0.04157 | -0.0727 | 33.0695
10 | 1.3881 | 0.04662 | -0.0697 | 29.7748
10.5 | 1.393 | 0.05278 | -0.0673 | 26.3926
11 | 1.4019 | 0.05901 | -0.0655 | 23.757

## 49. Re 2M Mach 0.00 (1)
BIGFOIL.COM POLAR EXPORT
NACA63-712 a=0.6
NACA63-712 a=0.6 |  |  |  | Cl Max: | 1.499 | at alpha= | 10.5 | deg
JavaFoil+Calcfoil stall+Eppler ext transition |  |  |  | L/D Max: | 164.181 | at alpha= | 6 | deg
Re: | 2000000 |  |  | Cd Min: | 0.00568 | at alpha= | -6 | deg
Mach: | 0 |  |  | Cl=0 at alpha= | -4.7759 | deg
|  |  |  | @ Cl=0.1, Cd= | 0.006193
|  |  |  | @ Cl=0.4, Cd= | 0.0067144
|  |  |  | @ Cl=0.6, Cd= | 0.0058313
alpha (deg) | Cl | Cd | Cm | Cl/Cd
-18.5 | -0.37 | 0.16451 | -0.04 | -2.246
-18 | -0.381 | 0.16099 | -0.04 | -2.369
-17.5 | -0.393 | 0.15016 | -0.04 | -2.618
-17 | -0.404 | 0.14223 | -0.04 | -2.844
-16.5 | -0.415 | 0.13848 | -0.04 | -2.998
-16 | -0.425 | 0.1284 | -0.041 | -3.312
-15.5 | -0.434 | 0.12156 | -0.041 | -3.573
-15 | -0.442 | 0.11472 | -0.041 | -3.855
-14.5 | -0.448 | 0.1096 | -0.041 | -4.092
-14 | -0.453 | 0.10417 | -0.041 | -4.348
-13.5 | -0.456 | 0.0966 | -0.042 | -4.715
-13 | -0.456 | 0.09057 | -0.043 | -5.03
-12.5 | -0.453 | 0.08572 | -0.044 | -5.283
-12 | -0.447 | 0.08069 | -0.044 | -5.541
-11.5 | -0.438 | 0.07573 | -0.045 | -5.786
-11 | -0.426 | 0.07015 | -0.046 | -6.069
-10.5 | -0.41 | 0.06562 | -0.047 | -6.244
-10 | -0.39 | 0.06205 | -0.047 | -6.284
-9.5 | -0.367 | 0.05789 | -0.048 | -6.334
-9 | -0.34 | 0.05453 | -0.049 | -6.227
-8.5 | -0.309 | 0.05075 | -0.051 | -6.094
-8 | -0.276 | 0.04723 | -0.052 | -5.838
-7.5 | -0.24 | 0.04246 | -0.058 | -5.662
-7 | -0.246 | 0.00577 | -0.098 | -42.639
-6.5 | -0.194 | 0.00588 | -0.098 | -33.045
-6 | -0.14 | 0.00568 | -0.099 | -24.663
-5.5 | -0.084 | 0.0062 | -0.099 | -13.544
-5 | -0.026 | 0.00614 | -0.099 | -4.298
-4.5 | 0.032 | 0.00608 | -0.1 | 5.29
-4 | 0.091 | 0.00607 | -0.1 | 15.06
-3.5 | 0.151 | 0.00689 | -0.101 | 21.942
-3 | 0.211 | 0.00679 | -0.101 | 31.095
-2.5 | 0.271 | 0.00673 | -0.102 | 40.307
-2 | 0.331 | 0.00673 | -0.102 | 49.263
-1.5 | 0.391 | 0.00671 | -0.102 | 58.329
-1 | 0.452 | 0.00674 | -0.103 | 67.162
-0.5 | 0.512 | 0.00569 | -0.103 | 90.031
0 | 0.572 | 0.00578 | -0.104 | 98.97
0.5 | 0.632 | 0.00589 | -0.104 | 107.163
1 | 0.691 | 0.00604 | -0.105 | 114.525
1.5 | 0.751 | 0.00618 | -0.105 | 121.551
2 | 0.81 | 0.00636 | -0.106 | 127.37
2.5 | 0.869 | 0.00632 | -0.106 | 137.474
3 | 0.924 | 0.00646 | -0.106 | 142.974
3.5 | 0.982 | 0.0066 | -0.107 | 148.803
4 | 1.039 | 0.0065 | -0.107 | 159.905
4.5 | 1.095 | 0.00729 | -0.107 | 150.257
5 | 1.149 | 0.00759 | -0.108 | 151.39
5.5 | 1.201 | 0.00792 | -0.108 | 151.566
6 | 1.251 | 0.00762 | -0.108 | 164.181
6.5 | 1.299 | 0.00809 | -0.108 | 160.591
7 | 1.343 | 0.00879 | -0.108 | 152.767
7.5 | 1.369 | 0.01544 | -0.107 | 88.705
8 | 1.406 | 0.01634 | -0.107 | 86.049
8.5 | 1.44 | 0.01726 | -0.108 | 83.405
9 | 1.466 | 0.01825 | -0.108 | 80.326
9.5 | 1.484 | 0.01923 | -0.108 | 77.154
10 | 1.495 | 0.02037 | -0.108 | 73.393
10.5 | 1.499 | 0.02162 | -0.108 | 69.347
11 | 1.495 | 0.02309 | -0.109 | 64.757
11.5 | 1.485 | 0.0244 | -0.109 | 60.871
12 | 1.468 | 0.02581 | -0.109 | 56.863
12.5 | 1.443 | 0.02749 | -0.109 | 52.497
13 | 1.413 | 0.02937 | -0.109 | 48.11
13.5 | 1.377 | 0.03142 | -0.109 | 43.822
14 | 1.336 | 0.03364 | -0.109 | 39.714
14.5 | 1.291 | 0.03624 | -0.109 | 35.616
15 | 1.243 | 0.03887 | -0.109 | 31.968
15.5 | 1.191 | 0.04256 | -0.109 | 27.974

## 50. Re 2M Mach 0.00 (2)
BIGFOIL.COM POLAR EXPORT
NACA63-712 a=0.6
NACA63-712 a=0.6 |  |  |  | Cl Max: | 1.6845 | at alpha= | 17.5 | deg
XFOIL ncrit=9 |  |  |  | L/D Max: | 199.293 | at alpha= | 3.5 | deg
Re: | 2000000 |  |  | Cd Min: | 0.10745 | at alpha= | 20 | deg
Mach: | 0 |  |  | Cl=0 at alpha= | -4.8256 | deg
|  |  |  | @ Cl=0.1, Cd= | 0.0074475
|  |  |  | @ Cl=0.4, Cd= | 0.0062147
|  |  |  | @ Cl=0.6, Cd= | 0.0050588
alpha (deg) | Cl | Cd | Cm | Cl/Cd
-13.5 | -0.8804 | 0.02939 | -0.1013 | -29.9558
-13 | -0.8579 | 0.02534 | -0.1022 | -33.8556
-12.5 | -0.8224 | 0.02239 | -0.1027 | -36.7307
-12 | -0.7803 | 0.02004 | -0.103 | -38.9371
-11.5 | -0.7343 | 0.01812 | -0.1032 | -40.5243
-11 | -0.6848 | 0.0166 | -0.1035 | -41.253
-10.5 | -0.6329 | 0.01548 | -0.1037 | -40.885
-10 | -0.584 | 0.0134 | -0.104 | -43.5821
-9.5 | -0.5295 | 0.01256 | -0.1043 | -42.1576
-9 | -0.4744 | 0.01186 | -0.1046 | -40
-8.5 | -0.4187 | 0.0113 | -0.1049 | -37.0531
-8 | -0.3634 | 0.01042 | -0.1053 | -34.8752
-7.5 | -0.3065 | 0.01001 | -0.1057 | -30.6194
-7 | -0.2494 | 0.00969 | -0.1061 | -25.7379
-6.5 | -0.1929 | 0.00908 | -0.1066 | -21.2445
-6 | -0.1352 | 0.00879 | -0.1071 | -15.3811
-5.5 | -0.0776 | 0.00845 | -0.1076 | -9.1834
-5 | -0.0202 | 0.00807 | -0.108 | -2.5031
-4.5 | 0.0377 | 0.00783 | -0.1086 | 4.8148
-4 | 0.0958 | 0.00747 | -0.1091 | 12.8246
-3.5 | 0.1538 | 0.00716 | -0.1097 | 21.4804
-3 | 0.2118 | 0.00698 | -0.1102 | 30.3438
-2.5 | 0.2703 | 0.0067 | -0.1108 | 40.3433
-2 | 0.3286 | 0.00654 | -0.1114 | 50.2446
-1.5 | 0.3867 | 0.00632 | -0.112 | 61.1867
-1 | 0.4448 | 0.00586 | -0.1128 | 75.9044
-0.5 | 0.5022 | 0.0053 | -0.1136 | 94.7547
0 | 0.5602 | 0.0051 | -0.1143 | 109.8431
0.5 | 0.6182 | 0.00504 | -0.1149 | 122.6587
1 | 0.6763 | 0.00502 | -0.1155 | 134.7211
1.5 | 0.734 | 0.00504 | -0.1161 | 145.6349
2 | 0.7916 | 0.00507 | -0.1166 | 156.1341
3 | 0.9019 | 0.00461 | -0.1168 | 195.6399
3.5 | 0.9586 | 0.00481 | -0.1172 | 199.2931
4 | 1.0143 | 0.00509 | -0.1175 | 199.2731
4.5 | 1.0697 | 0.00539 | -0.1178 | 198.4601
5 | 1.1227 | 0.00588 | -0.1178 | 190.9354
5.5 | 1.1737 | 0.00651 | -0.1175 | 180.2919
6 | 1.2198 | 0.00748 | -0.1165 | 163.0749
6.5 | 1.2571 | 0.00897 | -0.1142 | 140.1449
7 | 1.2886 | 0.01058 | -0.1109 | 121.7958
7.5 | 1.318 | 0.01197 | -0.1073 | 110.1086
8 | 1.3354 | 0.0133 | -0.1013 | 100.406
8.5 | 1.3525 | 0.01479 | -0.096 | 91.4469
9 | 1.3773 | 0.0162 | -0.0923 | 85.0185
9.5 | 1.404 | 0.01768 | -0.0892 | 79.4118
10 | 1.4317 | 0.01919 | -0.0864 | 74.6066
10.5 | 1.4585 | 0.02085 | -0.0838 | 69.952
11 | 1.4845 | 0.02262 | -0.0813 | 65.6278
11.5 | 1.5081 | 0.02466 | -0.0787 | 61.1557
12 | 1.5332 | 0.02664 | -0.0765 | 57.5526
12.5 | 1.5519 | 0.02922 | -0.0739 | 53.1109
13 | 1.5749 | 0.03153 | -0.072 | 49.9493
13.5 | 1.5945 | 0.03424 | -0.07 | 46.5683
14 | 1.61 | 0.03747 | -0.068 | 42.9677
14.5 | 1.628 | 0.0406 | -0.0665 | 40.0985
15 | 1.6427 | 0.0442 | -0.065 | 37.1652
15.5 | 1.6518 | 0.04857 | -0.0637 | 34.0086
16 | 1.6649 | 0.05263 | -0.0628 | 31.634
16.5 | 1.6747 | 0.05729 | -0.0622 | 29.232
17 | 1.6819 | 0.06241 | -0.0619 | 26.9492
17.5 | 1.6845 | 0.06835 | -0.0619 | 24.6452
18 | 1.6778 | 0.07584 | -0.0626 | 22.1229
18.5 | 1.6737 | 0.08333 | -0.0638 | 20.0852
19 | 1.6711 | 0.0908 | -0.0654 | 18.4042
19.5 | 1.6664 | 0.09886 | -0.0677 | 16.8562
20 | 1.6595 | 0.10745 | -0.0705 | 15.4444

## 51. Re 2M Mach 0.10 (1)
BIGFOIL.COM POLAR EXPORT
NACA63-712 a=0.6
NACA63-712 a=0.6 |  |  |  | Cl Max: | 1.496 | at alpha= | 10.5 | deg
JavaFoil+Calcfoil stall+Eppler ext transition |  |  |  | L/D Max: | 163.436 | at alpha= | 6 | deg
Re: | 2000000 |  |  | Cd Min: | 0.0057 | at alpha= | -6 | deg
Mach: | 0.1 |  |  | Cl=0 at alpha= | -4.7712 | deg
|  |  |  | @ Cl=0.1, Cd= | 0.0061807
|  |  |  | @ Cl=0.4, Cd= | 0.0067223
|  |  |  | @ Cl=0.6, Cd= | 0.0058358
alpha (deg) | Cl | Cd | Cm | Cl/Cd
-18 | -0.337 | 0.16287 | -0.04 | -2.07
-17.5 | -0.351 | 0.15208 | -0.041 | -2.308
-17 | -0.365 | 0.14347 | -0.041 | -2.541
-16.5 | -0.378 | 0.13716 | -0.04 | -2.755
-16 | -0.39 | 0.13015 | -0.041 | -3
-15.5 | -0.402 | 0.12328 | -0.041 | -3.263
-15 | -0.413 | 0.11811 | -0.041 | -3.496
-14.5 | -0.422 | 0.11412 | -0.041 | -3.699
-14 | -0.429 | 0.10726 | -0.041 | -4.004
-13.5 | -0.435 | 0.09815 | -0.042 | -4.431
-13 | -0.438 | 0.09316 | -0.043 | -4.7
-12.5 | -0.438 | 0.08621 | -0.043 | -5.079
-12 | -0.435 | 0.08166 | -0.044 | -5.323
-11.5 | -0.428 | 0.07637 | -0.045 | -5.607
-11 | -0.418 | 0.0711 | -0.046 | -5.879
-10.5 | -0.404 | 0.06656 | -0.047 | -6.068
-10 | -0.386 | 0.06269 | -0.047 | -6.152
-9.5 | -0.364 | 0.05861 | -0.048 | -6.205
-9 | -0.338 | 0.05512 | -0.049 | -6.127
-8.5 | -0.308 | 0.05122 | -0.05 | -6.019
-8 | -0.275 | 0.04771 | -0.051 | -5.767
-7.5 | -0.24 | 0.0436 | -0.056 | -5.498
-7 | -0.246 | 0.00577 | -0.098 | -42.693
-6.5 | -0.195 | 0.00587 | -0.099 | -33.159
-6 | -0.141 | 0.0057 | -0.099 | -24.643
-5.5 | -0.084 | 0.00621 | -0.099 | -13.577
-5 | -0.027 | 0.00615 | -0.1 | -4.311
-4.5 | 0.032 | 0.00609 | -0.1 | 5.306
-4 | 0.092 | 0.00607 | -0.101 | 15.118
-3.5 | 0.152 | 0.0069 | -0.101 | 22.006
-3 | 0.212 | 0.00678 | -0.102 | 31.296
-2.5 | 0.273 | 0.00674 | -0.102 | 40.444
-2 | 0.333 | 0.00674 | -0.103 | 49.441
-1.5 | 0.393 | 0.00672 | -0.103 | 58.547
-1 | 0.455 | 0.00674 | -0.103 | 67.427
-0.5 | 0.515 | 0.0057 | -0.104 | 90.348
0 | 0.575 | 0.00579 | -0.104 | 99.341
0.5 | 0.635 | 0.0059 | -0.105 | 107.608
1 | 0.695 | 0.00604 | -0.105 | 115.118
1.5 | 0.755 | 0.00619 | -0.106 | 121.893
2 | 0.815 | 0.00637 | -0.106 | 127.86
2.5 | 0.874 | 0.00633 | -0.106 | 138.045
3 | 0.928 | 0.00651 | -0.107 | 142.687
3.5 | 0.987 | 0.00637 | -0.107 | 154.824
4 | 1.044 | 0.00653 | -0.108 | 160.022
4.5 | 1.1 | 0.00733 | -0.108 | 150.169
5 | 1.154 | 0.00763 | -0.108 | 151.162
5.5 | 1.206 | 0.00798 | -0.108 | 151.163
6 | 1.256 | 0.00768 | -0.108 | 163.436
6.5 | 1.304 | 0.00817 | -0.109 | 159.483
7 | 1.334 | 0.01457 | -0.107 | 91.573
7.5 | 1.374 | 0.01562 | -0.108 | 87.965
8 | 1.411 | 0.01655 | -0.108 | 85.228
8.5 | 1.444 | 0.01746 | -0.108 | 82.674
9 | 1.469 | 0.01852 | -0.108 | 79.274
9.5 | 1.485 | 0.01949 | -0.109 | 76.211
10 | 1.494 | 0.02066 | -0.109 | 72.337
10.5 | 1.496 | 0.02199 | -0.109 | 68.021
11 | 1.489 | 0.02345 | -0.109 | 63.484
11.5 | 1.475 | 0.02473 | -0.109 | 59.664
12 | 1.453 | 0.02643 | -0.109 | 54.982
12.5 | 1.424 | 0.02821 | -0.11 | 50.484
13 | 1.389 | 0.03003 | -0.11 | 46.241
13.5 | 1.347 | 0.03214 | -0.11 | 41.905
14 | 1.3 | 0.03465 | -0.11 | 37.514
14.5 | 1.248 | 0.03737 | -0.11 | 33.409
15 | 1.193 | 0.04052 | -0.109 | 29.442
15.5 | 1.133 | 0.04523 | -0.109 | 25.05

## 52. Re 2M Mach 0.10 (2)
BIGFOIL.COM POLAR EXPORT
NACA63-712 a=0.6
NACA63-712 a=0.6 |  |  |  | Cl Max: | 1.6725 | at alpha= | 17 | deg
XFOIL ncrit=9 |  |  |  | L/D Max: | 199.731 | at alpha= | 3.5 | deg
Re: | 2000000 |  |  | Cd Min: | 0.19644 | at alpha= | -17.5 | deg
Mach: | 0.1 |  |  | Cl=0 at alpha= | -4.8231 | deg
|  |  |  | @ Cl=0.1, Cd= | 0.0075166
|  |  |  | @ Cl=0.4, Cd= | 0.0062563
|  |  |  | @ Cl=0.6, Cd= | 0.0050789
alpha (deg) | Cl | Cd | Cm | Cl/Cd
-17.5 | -0.4361 | 0.19644 | -0.0079 | -2.22
-17 | -0.4189 | 0.1891 | -0.0121 | -2.2152
-16.5 | -0.402 | 0.18198 | -0.0161 | -2.209
-16 | -0.3851 | 0.17472 | -0.0201 | -2.2041
-15 | -0.3543 | 0.15988 | -0.028 | -2.216
-14.5 | -0.3355 | 0.15403 | -0.0316 | -2.1781
-14 | -0.3186 | 0.14742 | -0.0354 | -2.1612
-13.5 | -0.3052 | 0.13887 | -0.0397 | -2.1977
-12.5 | -0.8029 | 0.02728 | -0.1035 | -29.4318
-12 | -0.7742 | 0.02308 | -0.1044 | -33.5442
-11.5 | -0.7341 | 0.02013 | -0.1048 | -36.468
-11 | -0.6875 | 0.01795 | -0.105 | -38.3008
-10.5 | -0.6373 | 0.01633 | -0.1052 | -39.0263
-10 | -0.5882 | 0.01417 | -0.1053 | -41.5102
-9.5 | -0.5343 | 0.01296 | -0.1056 | -41.2269
-9 | -0.4787 | 0.01219 | -0.1058 | -39.2699
-8 | -0.3668 | 0.01059 | -0.1063 | -34.6364
-7.5 | -0.3095 | 0.01013 | -0.1067 | -30.5528
-7 | -0.2519 | 0.00976 | -0.107 | -25.8094
-6.5 | -0.1948 | 0.00914 | -0.1074 | -21.3129
-6 | -0.1366 | 0.00885 | -0.1078 | -15.435
-5.5 | -0.0781 | 0.00871 | -0.1083 | -8.9667
-5 | -0.0207 | 0.00811 | -0.1088 | -2.5524
-4.5 | 0.0378 | 0.00785 | -0.1093 | 4.8153
-4 | 0.0962 | 0.00754 | -0.1098 | 12.7586
-3.5 | 0.1546 | 0.00718 | -0.1103 | 21.532
-3 | 0.2131 | 0.00699 | -0.1109 | 30.4864
-2.5 | 0.2719 | 0.00672 | -0.1114 | 40.4613
-2 | 0.3306 | 0.00655 | -0.112 | 50.4733
-1.5 | 0.3891 | 0.00634 | -0.1126 | 61.3722
-1 | 0.4477 | 0.00589 | -0.1134 | 76.0102
-0.5 | 0.5054 | 0.00533 | -0.1143 | 94.8218
0 | 0.5637 | 0.00511 | -0.115 | 110.3131
0.5 | 0.622 | 0.00506 | -0.1155 | 122.9249
1 | 0.6805 | 0.00503 | -0.1161 | 135.2883
1.5 | 0.7386 | 0.00505 | -0.1167 | 146.2574
2 | 0.7965 | 0.0051 | -0.1173 | 156.1765
2.5 | 0.8539 | 0.00511 | -0.1178 | 167.1037
3 | 0.9076 | 0.00463 | -0.1174 | 196.0259
3.5 | 0.9647 | 0.00483 | -0.1178 | 199.7308
4 | 1.0206 | 0.00513 | -0.1181 | 198.9474
4.5 | 1.0764 | 0.00543 | -0.1184 | 198.232
5 | 1.1298 | 0.00592 | -0.1184 | 190.8446
5.5 | 1.1809 | 0.00657 | -0.118 | 179.7412
6 | 1.2267 | 0.00758 | -0.1169 | 161.8338
6.5 | 1.2633 | 0.00911 | -0.1143 | 138.6718
7 | 1.2938 | 0.01073 | -0.1108 | 120.5778
7.5 | 1.3216 | 0.01215 | -0.1068 | 108.7737
8 | 1.335 | 0.01354 | -0.1001 | 98.5968
8.5 | 1.3529 | 0.01512 | -0.0951 | 89.4775
9 | 1.3786 | 0.01658 | -0.0915 | 83.1484
9.5 | 1.4055 | 0.01811 | -0.0884 | 77.6091
10 | 1.4326 | 0.01973 | -0.0856 | 72.6102
10.5 | 1.46 | 0.02143 | -0.0829 | 68.1288
11 | 1.4849 | 0.02334 | -0.0803 | 63.6204
11.5 | 1.5088 | 0.02543 | -0.0777 | 59.3315
12 | 1.5331 | 0.02756 | -0.0754 | 55.6277
12.5 | 1.5527 | 0.03014 | -0.073 | 51.5163
13 | 1.5749 | 0.03263 | -0.0709 | 48.2654
13.5 | 1.5921 | 0.03567 | -0.0688 | 44.6341
14 | 1.6098 | 0.03883 | -0.067 | 41.4576
14.5 | 1.6262 | 0.04224 | -0.0654 | 38.4991
15 | 1.6378 | 0.04632 | -0.0639 | 35.3584
15.5 | 1.6488 | 0.05063 | -0.0628 | 32.5657
16 | 1.6599 | 0.05511 | -0.0619 | 30.1198
16.5 | 1.6681 | 0.06012 | -0.0614 | 27.7462
17 | 1.6725 | 0.06583 | -0.0613 | 25.4063
17.5 | 1.67 | 0.07269 | -0.0616 | 22.9743
18 | 1.6614 | 0.08078 | -0.0627 | 20.567
18.5 | 1.6595 | 0.08821 | -0.0642 | 18.8131
19 | 1.6543 | 0.09635 | -0.0663 | 17.1697
19.5 | 1.6466 | 0.10519 | -0.069 | 15.6536
20 | 1.6359 | 0.11472 | -0.0725 | 14.2599

## 53. Re 2M Mach 0.25 (1)
BIGFOIL.COM POLAR EXPORT
NACA63-712 a=0.6
NACA63-712 a=0.6 |  |  |  | Cl Max: | 1.485 | at alpha= | 9.5 | deg
JavaFoil+Calcfoil stall+Eppler ext transition |  |  |  | L/D Max: | 158.99 | at alpha= | 6 | deg
Re: | 2000000 |  |  | Cd Min: | 0.00574 | at alpha= | -6 | deg
Mach: | 0.25 |  |  | Cl=0 at alpha= | -4.775 | deg
|  |  |  | @ Cl=0.1, Cd= | 0.0061913
|  |  |  | @ Cl=0.4, Cd= | 0.0067994
|  |  |  | @ Cl=0.6, Cd= | 0.0058877
alpha (deg) | Cl | Cd | Cm | Cl/Cd
-15.5 | -0.063 | 0.1283 | -0.043 | -0.489
-15 | -0.06 | 0.1256 | -0.042 | -0.476
-14.5 | -0.159 | 0.12036 | -0.042 | -1.323
-14 | -0.206 | 0.1162 | -0.042 | -1.77
-13.5 | -0.244 | 0.10742 | -0.042 | -2.268
-13 | -0.276 | 0.10053 | -0.042 | -2.744
-12.5 | -0.303 | 0.09555 | -0.042 | -3.168
-12 | -0.324 | 0.08909 | -0.042 | -3.639
-11.5 | -0.34 | 0.08394 | -0.043 | -4.048
-11 | -0.349 | 0.07701 | -0.043 | -4.534
-10.5 | -0.352 | 0.07147 | -0.044 | -4.926
-10 | -0.348 | 0.06623 | -0.045 | -5.26
-9.5 | -0.338 | 0.06265 | -0.046 | -5.396
-9 | -0.321 | 0.05754 | -0.047 | -5.584
-8.5 | -0.299 | 0.05377 | -0.048 | -5.554
-8 | -0.271 | 0.04901 | -0.051 | -5.526
-7.5 | -0.237 | 0.04624 | -0.051 | -5.136
-7 | -0.201 | 0.04262 | -0.055 | -4.708
-6.5 | -0.197 | 0.0075 | -0.101 | -26.291
-6 | -0.143 | 0.00574 | -0.102 | -24.929
-5.5 | -0.086 | 0.00627 | -0.102 | -13.724
-5 | -0.027 | 0.00621 | -0.103 | -4.366
-4.5 | 0.033 | 0.00612 | -0.103 | 5.404
-4 | 0.094 | 0.00611 | -0.104 | 15.395
-3.5 | 0.156 | 0.00695 | -0.104 | 22.426
-3 | 0.218 | 0.00685 | -0.104 | 31.785
-2.5 | 0.28 | 0.0068 | -0.105 | 41.149
-2 | 0.342 | 0.00679 | -0.105 | 50.376
-1.5 | 0.404 | 0.0068 | -0.106 | 59.486
-1 | 0.467 | 0.00681 | -0.106 | 68.622
-0.5 | 0.529 | 0.00578 | -0.107 | 91.504
0 | 0.591 | 0.00587 | -0.107 | 100.583
0.5 | 0.652 | 0.00599 | -0.108 | 108.928
1 | 0.714 | 0.00618 | -0.108 | 115.588
1.5 | 0.776 | 0.00634 | -0.109 | 122.377
2 | 0.837 | 0.00653 | -0.109 | 128.114
2.5 | 0.897 | 0.00653 | -0.109 | 137.414
3 | 0.953 | 0.00667 | -0.11 | 142.904
3.5 | 1.012 | 0.00655 | -0.11 | 154.638
4 | 1.071 | 0.00731 | -0.11 | 146.532
4.5 | 1.127 | 0.00756 | -0.111 | 149.028
5 | 1.182 | 0.00791 | -0.111 | 149.329
5.5 | 1.234 | 0.0083 | -0.111 | 148.776
6 | 1.284 | 0.00808 | -0.111 | 158.99
6.5 | 1.332 | 0.00868 | -0.111 | 153.377
7 | 1.362 | 0.01567 | -0.11 | 86.907
7.5 | 1.4 | 0.01661 | -0.11 | 84.321
8 | 1.434 | 0.01766 | -0.111 | 81.192
8.5 | 1.462 | 0.01868 | -0.111 | 78.289
9 | 1.48 | 0.01991 | -0.111 | 74.319
9.5 | 1.485 | 0.0212 | -0.111 | 70.039
10 | 1.479 | 0.02266 | -0.111 | 65.263
10.5 | 1.461 | 0.0241 | -0.112 | 60.619
11 | 1.43 | 0.02589 | -0.112 | 55.228
11.5 | 1.386 | 0.028 | -0.112 | 49.491
12 | 1.328 | 0.03014 | -0.112 | 44.074
12.5 | 1.259 | 0.03241 | -0.112 | 38.836
13 | 1.177 | 0.03501 | -0.112 | 33.606
13.5 | 1.078 | 0.04 | -0.11 | 26.947
14 | 0.853 | 0.1024 | -0.067 | 8.326
14.5 | 0.759 | 0.11259 | -0.057 | 6.738

## 54. Re 2M Mach 0.25 (2)
BIGFOIL.COM POLAR EXPORT
NACA63-712 a=0.6
NACA63-712 a=0.6 |  |  |  | Cl Max: | 1.6181 | at alpha= | 16 | deg
XFOIL ncrit=9 |  |  |  | L/D Max: | 200.436 | at alpha= | 4 | deg
Re: | 2000000 |  |  | Cd Min: | 0.23219 | at alpha= | -20 | deg
Mach: | 0.25 |  |  | Cl=0 at alpha= | -4.809 | deg
|  |  |  | @ Cl=0.1, Cd= | 0.0077899
|  |  |  | @ Cl=0.4, Cd= | 0.006429
|  |  |  | @ Cl=0.6, Cd= | 0.0051661
alpha (deg) | Cl | Cd | Cm | Cl/Cd
-20 | -0.5304 | 0.23219 | 0.0124 | -2.2843
-19.5 | -0.5146 | 0.22567 | 0.0091 | -2.2803
-19 | -0.4974 | 0.21881 | 0.0051 | -2.2732
-18.5 | -0.4782 | 0.21263 | 0.001 | -2.249
-18 | -0.4579 | 0.20675 | -0.0032 | -2.2148
-17.5 | -0.4389 | 0.19971 | -0.0072 | -2.1977
-17 | -0.4205 | 0.19205 | -0.0116 | -2.1895
-16.5 | -0.4023 | 0.18481 | -0.0158 | -2.1768
-15.5 | -0.3662 | 0.17034 | -0.0241 | -2.1498
-15 | -0.3505 | 0.16275 | -0.0281 | -2.1536
-14.5 | -0.331 | 0.15667 | -0.0318 | -2.1127
-14 | -0.3129 | 0.14991 | -0.0357 | -2.0873
-13.5 | -0.2984 | 0.14149 | -0.0401 | -2.109
-13 | -0.2833 | 0.13387 | -0.0441 | -2.1162
-12.5 | -0.2688 | 0.12636 | -0.048 | -2.1273
-12 | -0.2558 | 0.11902 | -0.0516 | -2.1492
-11 | -0.2371 | 0.10293 | -0.0595 | -2.3035
-10.5 | -0.2372 | 0.09301 | -0.0641 | -2.5503
-10 | -0.2578 | 0.08043 | -0.0703 | -3.2053
-9.5 | -0.524 | 0.02398 | -0.1109 | -21.8515
-9 | -0.497 | 0.01586 | -0.1124 | -31.3367
-8.5 | -0.4415 | 0.014 | -0.1123 | -31.5357
-8 | -0.3837 | 0.01257 | -0.1122 | -30.5251
-7.5 | -0.3254 | 0.01124 | -0.1121 | -28.9502
-6.5 | -0.2048 | 0.00994 | -0.1121 | -20.6036
-6 | -0.1446 | 0.0092 | -0.1123 | -15.7174
-5.5 | -0.0836 | 0.00894 | -0.1125 | -9.3512
-5 | -0.0233 | 0.00837 | -0.1128 | -2.7838
-4.5 | 0.0377 | 0.00804 | -0.1131 | 4.6891
-4 | 0.0987 | 0.0078 | -0.1135 | 12.6538
-3.5 | 0.1591 | 0.00733 | -0.114 | 21.7053
-3 | 0.2201 | 0.00706 | -0.1145 | 31.1756
-2.5 | 0.2811 | 0.00681 | -0.115 | 41.2775
-2 | 0.3417 | 0.00663 | -0.1155 | 51.5385
-1.5 | 0.4026 | 0.00642 | -0.1162 | 62.7103
-1 | 0.4631 | 0.00603 | -0.1169 | 76.7993
-0.5 | 0.5229 | 0.00543 | -0.1178 | 96.2983
0 | 0.5832 | 0.00518 | -0.1185 | 112.5869
0.5 | 0.6435 | 0.00513 | -0.1192 | 125.4386
1 | 0.7038 | 0.00512 | -0.1197 | 137.4609
1.5 | 0.7641 | 0.00514 | -0.1203 | 148.6576
2.5 | 0.8836 | 0.00526 | -0.1214 | 167.9848
3 | 0.9389 | 0.00476 | -0.1209 | 197.2479
3.5 | 0.9979 | 0.00499 | -0.1213 | 199.98
4 | 1.0563 | 0.00527 | -0.1215 | 200.4364
4.5 | 1.1136 | 0.00563 | -0.1216 | 197.7975
5 | 1.1686 | 0.00616 | -0.1213 | 189.7078
5.5 | 1.2208 | 0.00686 | -0.1206 | 177.9592
6 | 1.2644 | 0.00807 | -0.1186 | 156.6791
6.5 | 1.2958 | 0.00979 | -0.1147 | 132.3596
7 | 1.3172 | 0.01156 | -0.1092 | 113.9446
7.5 | 1.3242 | 0.01323 | -0.1012 | 100.0907
8 | 1.3383 | 0.0152 | -0.0954 | 88.0461
8.5 | 1.3595 | 0.01713 | -0.0911 | 79.3637
9 | 1.3852 | 0.01897 | -0.0875 | 73.0206
9.5 | 1.4131 | 0.02081 | -0.0845 | 67.9049
10 | 1.4378 | 0.02295 | -0.0813 | 62.6492
10.5 | 1.4652 | 0.025 | -0.0785 | 58.608
11 | 1.4868 | 0.02755 | -0.0755 | 53.9673
11.5 | 1.5109 | 0.03004 | -0.0729 | 50.2963
12 | 1.5294 | 0.03312 | -0.0702 | 46.1775
12.5 | 1.552 | 0.03604 | -0.068 | 43.0633
13 | 1.5658 | 0.03989 | -0.0657 | 39.2529
13.5 | 1.5842 | 0.04352 | -0.0638 | 36.4017
14 | 1.5968 | 0.04791 | -0.0622 | 33.3292
14.5 | 1.6021 | 0.0533 | -0.0607 | 30.0582
15 | 1.6106 | 0.05863 | -0.0597 | 27.4706
15.5 | 1.6168 | 0.06448 | -0.0593 | 25.0744
16 | 1.6181 | 0.07122 | -0.0593 | 22.7197
16.5 | 1.6132 | 0.0791 | -0.0601 | 20.3944
17 | 1.5952 | 0.08927 | -0.0621 | 17.8694
17.5 | 1.5779 | 0.09988 | -0.0651 | 15.798
18 | 1.5648 | 0.11027 | -0.0686 | 14.1906
18.5 | 1.546 | 0.122 | -0.0735 | 12.6721
19 | 1.5244 | 0.13461 | -0.0796 | 11.3246
19.5 | 1.5006 | 0.14809 | -0.0869 | 10.133
20 | 1.4764 | 0.16214 | -0.0954 | 9.1057

## 55. Re 2M Mach 0.50 (1)
BIGFOIL.COM POLAR EXPORT
NACA63-712 a=0.6
NACA63-712 a=0.6 |  |  |  | Cl Max: | 1.472 | at alpha= | 7.5 | deg
JavaFoil+Calcfoil stall+Eppler ext transition |  |  |  | L/D Max: | 139.962 | at alpha= | 4 | deg
Re: | 2000000 |  |  | Cd Min: | 0.00616 | at alpha= | -0.5 | deg
Mach: | 0.5 |  |  | Cl=0 at alpha= | -4.8 | deg
|  |  |  | @ Cl=0.1, Cd= | 0.0063041
|  |  |  | @ Cl=0.4, Cd= | 0.0070752
|  |  |  | @ Cl=0.6, Cd= | 0.0061809
alpha (deg) | Cl | Cd | Cm | Cl/Cd
-20 | -0.855 | 0.17564 | -0.057 | -4.868
-19.5 | -0.826 | 0.17233 | -0.056 | -4.794
-19 | -0.798 | 0.16504 | -0.056 | -4.836
-18.5 | -0.77 | 0.16037 | -0.055 | -4.802
-18 | -0.742 | 0.15326 | -0.056 | -4.843
-17.5 | -0.714 | 0.14873 | -0.056 | -4.803
-17 | -0.686 | 0.14439 | -0.055 | -4.751
-16.5 | -0.657 | 0.13915 | -0.054 | -4.721
-16 | -0.629 | 0.13749 | -0.053 | -4.572
-15.5 | -0.601 | 0.13337 | -0.053 | -4.504
-15 | -0.573 | 0.12421 | -0.054 | -4.612
-14.5 | -0.545 | 0.11922 | -0.054 | -4.57
-14 | -0.516 | 0.14449 | -0.053 | -3.573
-13.5 | -0.487 | 0.11238 | -0.051 | -4.337
-13 | -0.46 | 0.10738 | -0.052 | -4.281
-12.5 | -0.432 | 0.10213 | -0.052 | -4.227
-12 | -0.404 | 0.09884 | -0.052 | -4.084
-11.5 | -0.376 | 0.09572 | -0.052 | -3.924
-11 | -0.348 | 0.09382 | -0.052 | -3.705
-10.5 | -0.319 | 0.08562 | -0.05 | -3.728
-10 | -0.291 | 0.07469 | -0.05 | -3.899
-9.5 | -0.263 | 0.06791 | -0.05 | -3.877
-9 | -0.235 | 0.08041 | -0.05 | -2.927
-8.5 | -0.207 | 0.0779 | -0.05 | -2.662
-8 | -0.179 | 0.07216 | -0.05 | -2.487
-7.5 | -0.151 | 0.05897 | -0.049 | -2.569
-7 | -0.124 | 0.05119 | -0.049 | -2.416
-6.5 | -0.096 | 0.05105 | -0.047 | -1.875
-6 | -0.111 | 0.04281 | -0.051 | -2.586
-5.5 | -0.072 | 0.039 | -0.055 | -1.856
-5 | -0.024 | 0.03471 | -0.067 | -0.683
-4.5 | 0.036 | 0.00637 | -0.115 | 5.667
-4 | 0.104 | 0.0063 | -0.116 | 16.477
-3.5 | 0.173 | 0.00727 | -0.116 | 23.759
-3 | 0.242 | 0.00715 | -0.117 | 33.908
-2.5 | 0.312 | 0.00709 | -0.117 | 44.02
-2 | 0.382 | 0.00707 | -0.118 | 53.985
-1.5 | 0.451 | 0.00709 | -0.118 | 63.696
-1 | 0.522 | 0.00716 | -0.119 | 72.949
-0.5 | 0.591 | 0.00616 | -0.119 | 95.949
0 | 0.66 | 0.00632 | -0.12 | 104.477
0.5 | 0.729 | 0.00656 | -0.12 | 111.107
1 | 0.798 | 0.00678 | -0.121 | 117.72
1.5 | 0.865 | 0.00665 | -0.121 | 129.952
2 | 0.93 | 0.00718 | -0.121 | 129.571
2.5 | 0.996 | 0.00744 | -0.121 | 133.737
3 | 1.054 | 0.00776 | -0.122 | 135.847
3.5 | 1.118 | 0.00809 | -0.122 | 138.096
4 | 1.181 | 0.00844 | -0.122 | 139.962
4.5 | 1.242 | 0.00895 | -0.122 | 138.805
5 | 1.3 | 0.00947 | -0.122 | 137.316
5.5 | 1.354 | 0.01013 | -0.123 | 133.747
6 | 1.402 | 0.01098 | -0.123 | 127.767
6.5 | 1.43 | 0.01897 | -0.121 | 75.385
7 | 1.463 | 0.02043 | -0.122 | 71.599
7.5 | 1.472 | 0.02212 | -0.122 | 66.54
8 | 1.447 | 0.02414 | -0.122 | 59.928
8.5 | 1.342 | 0.02695 | -0.122 | 49.809
9 | 0.741 | 0.06486 | -0.054 | 11.423
9.5 | 0.768 | 0.06601 | -0.059 | 11.632
10 | 0.792 | 0.07653 | -0.052 | 10.348
10.5 | 0.818 | 0.08853 | -0.055 | 9.239
11 | 0.843 | 0.09275 | -0.054 | 9.093
11.5 | 0.87 | 0.09985 | -0.059 | 8.712
12 | 0.896 | 0.10005 | -0.06 | 8.951
12.5 | 0.921 | 0.10328 | -0.06 | 8.916

## 56. Re 2M Mach 0.50 (2)
BIGFOIL.COM POLAR EXPORT
NACA63-712 a=0.6
NACA63-712 a=0.6 |  |  |  | Cl Max: | 1.4821 | at alpha= | 11.5 | deg
XFOIL ncrit=9 |  |  |  | L/D Max: | 199.167 | at alpha= | 3.5 | deg
Re: | 2000000 |  |  | Cd Min: | 0.25257 | at alpha= | -20 | deg
Mach: | 0.5 |  |  | Cl=0 at alpha= | -4.7683 | deg
|  |  |  | @ Cl=0.1, Cd= | 0.0090235
|  |  |  | @ Cl=0.4, Cd= | 0.0069285
|  |  |  | @ Cl=0.6, Cd= | 0.0060194
alpha (deg) | Cl | Cd | Cm | Cl/Cd
-20 | -0.5752 | 0.25257 | 0.0201 | -2.2774
-19 | -0.5285 | 0.23666 | 0.0098 | -2.2332
-18.5 | -0.5047 | 0.22921 | 0.0047 | -2.2019
-18 | -0.4803 | 0.22197 | -0.0003 | -2.1638
-17.5 | -0.4568 | 0.21422 | -0.0052 | -2.1324
-17 | -0.4335 | 0.20552 | -0.0104 | -2.1093
-16.5 | -0.4104 | 0.19757 | -0.0153 | -2.0772
-16 | -0.3876 | 0.18956 | -0.0202 | -2.0447
-15.5 | -0.3653 | 0.18178 | -0.0247 | -2.0096
-15 | -0.3418 | 0.17469 | -0.0293 | -1.9566
-14.5 | -0.3187 | 0.16745 | -0.0338 | -1.9033
-14 | -0.2964 | 0.16001 | -0.0383 | -1.8524
-13.5 | -0.2766 | 0.15123 | -0.0432 | -1.829
-13 | -0.2567 | 0.14325 | -0.0478 | -1.792
-12.5 | -0.2375 | 0.13571 | -0.0518 | -1.7501
-12 | -0.2175 | 0.12815 | -0.0562 | -1.6972
-11.5 | -0.1955 | 0.12218 | -0.0599 | -1.6001
-11 | -0.1775 | 0.11437 | -0.0645 | -1.552
-10.5 | -0.1674 | 0.10543 | -0.0685 | -1.5878
-10 | -0.1536 | 0.09789 | -0.0726 | -1.5691
-9.5 | -0.1421 | 0.09014 | -0.0768 | -1.5764
-9 | -0.123 | 0.08449 | -0.0803 | -1.4558
-8.5 | -0.1136 | 0.07717 | -0.0843 | -1.4721
-8 | -0.1045 | 0.07033 | -0.0882 | -1.4859
-7.5 | -0.1028 | 0.0627 | -0.0925 | -1.6396
-7 | -0.1148 | 0.05429 | -0.0969 | -2.1146
-6.5 | -0.1215 | 0.04408 | -0.1085 | -2.7564
-6 | -0.1105 | 0.03078 | -0.1239 | -3.59
-5.5 | -0.0768 | 0.02114 | -0.1296 | -3.6329
-5 | -0.0322 | 0.0118 | -0.1317 | -2.7288
-4.5 | 0.0373 | 0.01002 | -0.1312 | 3.7226
-4 | 0.1084 | 0.00889 | -0.1309 | 12.1935
-3.5 | 0.18 | 0.00829 | -0.1307 | 21.7129
-3 | 0.2506 | 0.00764 | -0.1308 | 32.801
-2.5 | 0.3219 | 0.00726 | -0.1311 | 44.3388
-2 | 0.3924 | 0.00695 | -0.1315 | 56.4604
-1.5 | 0.463 | 0.00675 | -0.132 | 68.5926
-1 | 0.533 | 0.00654 | -0.1326 | 81.4985
-0.5 | 0.6025 | 0.006 | -0.1336 | 100.4167
0 | 0.6711 | 0.00553 | -0.1345 | 121.3562
1 | 0.8095 | 0.00554 | -0.1358 | 146.1191
1.5 | 0.8786 | 0.00565 | -0.1363 | 155.5044
2 | 0.9474 | 0.00579 | -0.1367 | 163.6269
3 | 1.084 | 0.00612 | -0.137 | 177.1242
3.5 | 1.1472 | 0.00576 | -0.1358 | 199.1667
4.5 | 1.2786 | 0.00661 | -0.1343 | 193.4342
5 | 1.338 | 0.0073 | -0.1323 | 183.2877
5.5 | 1.3815 | 0.00851 | -0.1278 | 162.3384
6 | 1.3817 | 0.01057 | -0.1169 | 130.719
6.5 | 1.3706 | 0.01389 | -0.1067 | 98.6753
7 | 1.3646 | 0.01769 | -0.0985 | 77.1396
7.5 | 1.3629 | 0.02171 | -0.0916 | 62.7775
8 | 1.368 | 0.02568 | -0.0859 | 53.271
8.5 | 1.3868 | 0.02915 | -0.0815 | 47.5746
9 | 1.4108 | 0.03257 | -0.0777 | 43.3159
9.5 | 1.4352 | 0.03623 | -0.0741 | 39.6136
10 | 1.4533 | 0.04062 | -0.0707 | 35.7779
10.5 | 1.4717 | 0.04529 | -0.0676 | 32.495
11 | 1.4804 | 0.05117 | -0.0649 | 28.931
11.5 | 1.4821 | 0.0581 | -0.0628 | 25.5095
12 | 1.4716 | 0.06669 | -0.0615 | 22.0663
12.5 | 1.4546 | 0.07653 | -0.0614 | 19.0069
13 | 1.4352 | 0.08738 | -0.0626 | 16.4248
13.5 | 1.4103 | 0.09977 | -0.0659 | 14.1355
14 | 1.3823 | 0.11351 | -0.0714 | 12.1778
14.5 | 1.3547 | 0.12821 | -0.079 | 10.5663
15 | 1.3282 | 0.14358 | -0.0881 | 9.2506
15.5 | 1.302 | 0.15994 | -0.0988 | 8.1406
16 | 1.2805 | 0.17635 | -0.11 | 7.2611
16.5 | 1.2635 | 0.19273 | -0.121 | 6.5558

## 57. Re 3M Mach 0.00 (1)
BIGFOIL.COM POLAR EXPORT
NACA63-712 a=0.6
NACA63-712 a=0.6 |  |  |  | Cl Max: | 1.503 | at alpha= | 10.5 | deg
JavaFoil+Calcfoil stall+Eppler ext transition |  |  |  | L/D Max: | 171.104 | at alpha= | 4.5 | deg
Re: | 3000000 |  |  | Cd Min: | 0.00532 | at alpha= | -5.5 | deg
Mach: | 0 |  |  | Cl=0 at alpha= | -4.7759 | deg
|  |  |  | @ Cl=0.1, Cd= | 0.005867
|  |  |  | @ Cl=0.4, Cd= | 0.0064487
|  |  |  | @ Cl=0.6, Cd= | 0.0056167
alpha (deg) | Cl | Cd | Cm | Cl/Cd
-18.5 | -0.37 | 0.15989 | -0.041 | -2.313
-18 | -0.382 | 0.15242 | -0.041 | -2.504
-17.5 | -0.394 | 0.14578 | -0.042 | -2.699
-17 | -0.405 | 0.13624 | -0.042 | -2.971
-16.5 | -0.415 | 0.1343 | -0.041 | -3.093
-16 | -0.426 | 0.12408 | -0.042 | -3.431
-15.5 | -0.435 | 0.11687 | -0.042 | -3.72
-15 | -0.443 | 0.11107 | -0.043 | -3.986
-14.5 | -0.449 | 0.10623 | -0.043 | -4.226
-14 | -0.453 | 0.10188 | -0.043 | -4.449
-13.5 | -0.456 | 0.09316 | -0.044 | -4.895
-13 | -0.456 | 0.08801 | -0.045 | -5.181
-12.5 | -0.453 | 0.08238 | -0.045 | -5.503
-12 | -0.447 | 0.07831 | -0.045 | -5.714
-11.5 | -0.439 | 0.07312 | -0.047 | -6
-11 | -0.426 | 0.06852 | -0.048 | -6.223
-10.5 | -0.411 | 0.0641 | -0.049 | -6.405
-10 | -0.391 | 0.06029 | -0.05 | -6.481
-9.5 | -0.368 | 0.05531 | -0.053 | -6.658
-9 | -0.341 | 0.05268 | -0.052 | -6.465
-8.5 | -0.311 | 0.04795 | -0.056 | -6.493
-8 | -0.28 | 0.04151 | -0.063 | -6.755
-7.5 | -0.295 | 0.00566 | -0.097 | -52.081
-7 | -0.246 | 0.00559 | -0.098 | -44.009
-6.5 | -0.194 | 0.00537 | -0.098 | -36.202
-6 | -0.14 | 0.00537 | -0.099 | -26.072
-5.5 | -0.084 | 0.00532 | -0.099 | -15.803
-5 | -0.026 | 0.00581 | -0.099 | -4.544
-4.5 | 0.032 | 0.00577 | -0.1 | 5.574
-4 | 0.091 | 0.00575 | -0.1 | 15.9
-3.5 | 0.151 | 0.00653 | -0.101 | 23.135
-3 | 0.211 | 0.00649 | -0.101 | 32.541
-2.5 | 0.271 | 0.00646 | -0.102 | 41.959
-2 | 0.331 | 0.00647 | -0.102 | 51.237
-1.5 | 0.392 | 0.00645 | -0.102 | 60.721
-1 | 0.452 | 0.00644 | -0.103 | 70.262
-0.5 | 0.512 | 0.00548 | -0.103 | 93.406
0 | 0.572 | 0.00557 | -0.104 | 102.739
0.5 | 0.632 | 0.00567 | -0.104 | 111.413
1 | 0.691 | 0.0058 | -0.105 | 119.22
1.5 | 0.751 | 0.00596 | -0.105 | 126.045
2 | 0.81 | 0.00613 | -0.106 | 132.164
2.5 | 0.87 | 0.00627 | -0.106 | 138.711
3 | 0.924 | 0.00621 | -0.106 | 148.817
3.5 | 0.982 | 0.00636 | -0.107 | 154.506
4 | 1.04 | 0.00623 | -0.107 | 167.005
4.5 | 1.096 | 0.00641 | -0.107 | 171.104
5 | 1.15 | 0.00732 | -0.108 | 157.113
5.5 | 1.203 | 0.00765 | -0.108 | 157.241
6 | 1.252 | 0.0081 | -0.108 | 154.55
6.5 | 1.299 | 0.00878 | -0.108 | 148.011
7 | 1.342 | 0.00947 | -0.108 | 141.768
7.5 | 1.373 | 0.01427 | -0.108 | 96.219
8 | 1.41 | 0.01513 | -0.108 | 93.225
8.5 | 1.444 | 0.01598 | -0.108 | 90.362
9 | 1.47 | 0.01688 | -0.108 | 87.082
9.5 | 1.488 | 0.0178 | -0.108 | 83.577
10 | 1.499 | 0.01884 | -0.109 | 79.571
10.5 | 1.503 | 0.01998 | -0.109 | 75.228
11 | 1.499 | 0.02134 | -0.109 | 70.247
11.5 | 1.489 | 0.02254 | -0.109 | 66.072
12 | 1.472 | 0.02383 | -0.109 | 61.765
12.5 | 1.447 | 0.02539 | -0.11 | 57.006
13 | 1.417 | 0.02711 | -0.11 | 52.269
13.5 | 1.381 | 0.02899 | -0.11 | 47.628
14 | 1.34 | 0.03098 | -0.11 | 43.256
14.5 | 1.295 | 0.03325 | -0.11 | 38.96
15 | 1.248 | 0.03555 | -0.11 | 35.099
15.5 | 1.197 | 0.03839 | -0.11 | 31.178

## 58. Re 3M Mach 0.00 (2)
BIGFOIL.COM POLAR EXPORT
NACA63-712 a=0.6
NACA63-712 a=0.6 |  |  |  | Cl Max: | 1.7489 | at alpha= | 19 | deg
XFOIL ncrit=9 |  |  |  | L/D Max: | 212.935 | at alpha= | 4 | deg
Re: | 3000000 |  |  | Cd Min: | 0.0954 | at alpha= | 20 | deg
Mach: | 0 |  |  | Cl=0 at alpha= | -4.8204 | deg
|  |  |  | @ Cl=0.1, Cd= | 0.0066454
|  |  |  | @ Cl=0.4, Cd= | 0.0057179
|  |  |  | @ Cl=0.6, Cd= | 0.0046438
alpha (deg) | Cl | Cd | Cm | Cl/Cd
-15 | -0.9984 | 0.03219 | -0.1013 | -31.0158
-14.5 | -0.9968 | 0.02754 | -0.102 | -36.1946
-14 | -0.97 | 0.02438 | -0.1022 | -39.7867
-13.5 | -0.9306 | 0.02232 | -0.1023 | -41.6935
-13 | -0.888 | 0.02043 | -0.1024 | -43.4655
-12.5 | -0.8472 | 0.01776 | -0.1025 | -47.7027
-12 | -0.8022 | 0.01545 | -0.1027 | -51.9223
-11.5 | -0.7514 | 0.01416 | -0.1028 | -53.065
-11 | -0.6985 | 0.01316 | -0.1031 | -53.0775
-10.5 | -0.6445 | 0.01233 | -0.1033 | -52.2709
-10 | -0.5898 | 0.01163 | -0.1036 | -50.7137
-9.5 | -0.5342 | 0.01101 | -0.104 | -48.5195
-9 | -0.4795 | 0.01005 | -0.1043 | -47.7114
-8.5 | -0.4232 | 0.00953 | -0.1046 | -44.4071
-8 | -0.3664 | 0.00913 | -0.1051 | -40.1314
-7.5 | -0.3096 | 0.00858 | -0.1055 | -36.0839
-7 | -0.2522 | 0.00826 | -0.1059 | -30.5327
-6.5 | -0.1945 | 0.00805 | -0.1064 | -24.1615
-6 | -0.1369 | 0.0076 | -0.1069 | -18.0132
-5.5 | -0.0789 | 0.0074 | -0.1074 | -10.6622
-5 | -0.0208 | 0.00716 | -0.1079 | -2.905
-4.5 | 0.0371 | 0.00686 | -0.1085 | 5.4082
-4 | 0.0955 | 0.00666 | -0.1091 | 14.3393
-3.5 | 0.1539 | 0.00647 | -0.1096 | 23.7867
-3 | 0.2121 | 0.00624 | -0.1102 | 33.9904
-2.5 | 0.2706 | 0.00609 | -0.1108 | 44.4335
-2 | 0.3292 | 0.00591 | -0.1114 | 55.7022
-1.5 | 0.3875 | 0.00578 | -0.112 | 67.0415
-1 | 0.4459 | 0.00549 | -0.1128 | 81.2204
0 | 0.5617 | 0.00469 | -0.1144 | 119.7655
0.5 | 0.6197 | 0.00462 | -0.115 | 134.1342
1 | 0.6778 | 0.00457 | -0.1157 | 148.3151
1.5 | 0.7356 | 0.0046 | -0.1163 | 159.913
2 | 0.7931 | 0.00471 | -0.1168 | 168.3864
2.5 | 0.8503 | 0.00482 | -0.1174 | 176.4108
3 | 0.9072 | 0.00493 | -0.1179 | 184.0162
3.5 | 0.9575 | 0.00454 | -0.117 | 210.9031
4 | 1.0157 | 0.00477 | -0.1179 | 212.935
4.5 | 1.0709 | 0.0051 | -0.1182 | 209.9804
5 | 1.1224 | 0.00577 | -0.118 | 194.5234
5.5 | 1.1706 | 0.00667 | -0.1173 | 175.5022
6 | 1.2137 | 0.00787 | -0.1159 | 154.2186
7 | 1.2892 | 0.01045 | -0.1112 | 123.3684
7.5 | 1.3244 | 0.01155 | -0.1084 | 114.6667
8 | 1.3521 | 0.01263 | -0.1041 | 107.0546
8.5 | 1.3746 | 0.01362 | -0.0991 | 100.9251
9 | 1.4018 | 0.01473 | -0.0954 | 95.1663
9.5 | 1.4301 | 0.01596 | -0.0922 | 89.6053
10 | 1.4601 | 0.01721 | -0.0895 | 84.8402
10.5 | 1.4871 | 0.01872 | -0.0866 | 79.4391
11 | 1.5157 | 0.02022 | -0.0842 | 74.9604
11.5 | 1.5409 | 0.02202 | -0.0816 | 69.9773
12 | 1.5662 | 0.02388 | -0.0791 | 65.5863
12.5 | 1.5906 | 0.02588 | -0.0769 | 61.4606
13 | 1.6103 | 0.0283 | -0.0744 | 56.9011
13.5 | 1.6331 | 0.03058 | -0.0724 | 53.4042
14 | 1.6512 | 0.03337 | -0.0702 | 49.4816
14.5 | 1.6675 | 0.03646 | -0.0683 | 45.7351
15 | 1.6854 | 0.03954 | -0.0667 | 42.6252
15.5 | 1.7 | 0.04307 | -0.0652 | 39.4706
16 | 1.7086 | 0.04738 | -0.0637 | 36.0616
16.5 | 1.7196 | 0.05163 | -0.0628 | 33.3062
17 | 1.7316 | 0.05597 | -0.0622 | 30.938
17.5 | 1.7396 | 0.06091 | -0.0618 | 28.5602
18 | 1.7453 | 0.06637 | -0.0619 | 26.2965
18.5 | 1.7483 | 0.07235 | -0.0623 | 24.1645
19 | 1.7489 | 0.07891 | -0.0631 | 22.1632
19.5 | 1.7436 | 0.08655 | -0.0646 | 20.1456
20 | 1.7322 | 0.0954 | -0.0668 | 18.1572

## 59. Re 3M Mach 0.10 (1)
BIGFOIL.COM POLAR EXPORT
NACA63-712 a=0.6
NACA63-712 a=0.6 |  |  |  | Cl Max: | 1.5 | at alpha= | 10.5 | deg
JavaFoil+Calcfoil stall+Eppler ext transition |  |  |  | L/D Max: | 170.545 | at alpha= | 4.5 | deg
Re: | 3000000 |  |  | Cd Min: | 0.00532 | at alpha= | -5.5 | deg
Mach: | 0.1 |  |  | Cl=0 at alpha= | -4.7712 | deg
|  |  |  | @ Cl=0.1, Cd= | 0.005864
|  |  |  | @ Cl=0.4, Cd= | 0.0064523
|  |  |  | @ Cl=0.6, Cd= | 0.0056458
alpha (deg) | Cl | Cd | Cm | Cl/Cd
-18 | -0.337 | 0.1566 | -0.041 | -2.154
-17.5 | -0.351 | 0.14669 | -0.042 | -2.395
-17 | -0.365 | 0.13983 | -0.042 | -2.61
-16.5 | -0.378 | 0.13177 | -0.042 | -2.869
-16 | -0.391 | 0.12588 | -0.042 | -3.104
-15.5 | -0.403 | 0.12038 | -0.042 | -3.345
-15 | -0.413 | 0.11209 | -0.042 | -3.687
-14.5 | -0.422 | 0.10975 | -0.042 | -3.848
-14 | -0.43 | 0.10309 | -0.042 | -4.169
-13.5 | -0.435 | 0.09482 | -0.044 | -4.592
-13 | -0.438 | 0.08939 | -0.044 | -4.903
-12.5 | -0.438 | 0.08453 | -0.045 | -5.185
-12 | -0.435 | 0.07948 | -0.045 | -5.474
-11.5 | -0.429 | 0.07416 | -0.046 | -5.778
-11 | -0.418 | 0.0692 | -0.047 | -6.047
-10.5 | -0.405 | 0.06468 | -0.048 | -6.254
-10 | -0.386 | 0.06081 | -0.049 | -6.354
-9.5 | -0.365 | 0.05615 | -0.052 | -6.5
-9 | -0.339 | 0.05342 | -0.051 | -6.337
-8.5 | -0.31 | 0.04898 | -0.054 | -6.323
-8 | -0.278 | 0.04387 | -0.059 | -6.338
-7.5 | -0.295 | 0.00564 | -0.098 | -52.316
-7 | -0.246 | 0.00561 | -0.098 | -43.961
-6.5 | -0.195 | 0.00537 | -0.099 | -36.247
-6 | -0.141 | 0.0054 | -0.099 | -26.052
-5.5 | -0.084 | 0.00532 | -0.099 | -15.856
-5 | -0.027 | 0.00582 | -0.1 | -4.554
-4.5 | 0.032 | 0.00577 | -0.1 | 5.595
-4 | 0.092 | 0.00576 | -0.101 | 15.95
-3.5 | 0.152 | 0.00654 | -0.101 | 23.202
-3 | 0.212 | 0.00649 | -0.102 | 32.676
-2.5 | 0.273 | 0.00649 | -0.102 | 42.006
-2 | 0.333 | 0.00648 | -0.103 | 51.415
-1.5 | 0.393 | 0.00645 | -0.103 | 60.987
-1 | 0.455 | 0.00647 | -0.103 | 70.273
-0.5 | 0.515 | 0.00548 | -0.104 | 93.866
0 | 0.575 | 0.0056 | -0.104 | 102.597
0.5 | 0.635 | 0.00571 | -0.105 | 111.252
1 | 0.695 | 0.0058 | -0.105 | 119.856
1.5 | 0.755 | 0.00598 | -0.106 | 126.305
2 | 0.815 | 0.00613 | -0.106 | 132.77
2.5 | 0.874 | 0.00609 | -0.107 | 143.449
3 | 0.928 | 0.00624 | -0.107 | 148.695
3.5 | 0.987 | 0.00637 | -0.107 | 155.062
4 | 1.045 | 0.00626 | -0.108 | 166.99
4.5 | 1.101 | 0.00646 | -0.108 | 170.545
5 | 1.156 | 0.00737 | -0.108 | 156.745
5.5 | 1.208 | 0.00771 | -0.109 | 156.615
6 | 1.258 | 0.00818 | -0.109 | 153.691
6.5 | 1.304 | 0.00887 | -0.109 | 147.042
7 | 1.338 | 0.01346 | -0.108 | 99.37
7.5 | 1.378 | 0.01445 | -0.108 | 95.374
8 | 1.415 | 0.01532 | -0.108 | 92.327
8.5 | 1.448 | 0.01617 | -0.109 | 89.545
9 | 1.472 | 0.01713 | -0.109 | 85.969
9.5 | 1.489 | 0.01802 | -0.109 | 82.607
10 | 1.498 | 0.01911 | -0.109 | 78.413
10.5 | 1.5 | 0.02027 | -0.109 | 73.988
11 | 1.493 | 0.02168 | -0.109 | 68.864
11.5 | 1.479 | 0.02285 | -0.11 | 64.741
12 | 1.457 | 0.0244 | -0.11 | 59.715
12.5 | 1.428 | 0.02605 | -0.11 | 54.806
13 | 1.392 | 0.0277 | -0.11 | 50.264
13.5 | 1.351 | 0.02968 | -0.11 | 45.512
14 | 1.304 | 0.03184 | -0.11 | 40.949
14.5 | 1.253 | 0.03428 | -0.11 | 36.557
15 | 1.199 | 0.03684 | -0.11 | 32.55
15.5 | 1.142 | 0.04008 | -0.11 | 28.493

## 60. Re 3M Mach 0.10 (2)
BIGFOIL.COM POLAR EXPORT
NACA63-712 a=0.6
NACA63-712 a=0.6 |  |  |  | Cl Max: | 1.7359 | at alpha= | 18.5 | deg
XFOIL ncrit=9 |  |  |  | L/D Max: | 213.382 | at alpha= | 4 | deg
Re: | 3000000 |  |  | Cd Min: | 0.10351 | at alpha= | 20 | deg
Mach: | 0.1 |  |  | Cl=0 at alpha= | -4.8182 | deg
|  |  |  | @ Cl=0.1, Cd= | 0.0066675
|  |  |  | @ Cl=0.4, Cd= | 0.0057485
|  |  |  | @ Cl=0.6, Cd= | 0.0046583
alpha (deg) | Cl | Cd | Cm | Cl/Cd
-13.5 | -0.9156 | 0.02639 | -0.104 | -34.695
-13 | -0.8835 | 0.0232 | -0.1043 | -38.0819
-12.5 | -0.8429 | 0.02072 | -0.1044 | -40.6805
-12 | -0.8052 | 0.01713 | -0.1046 | -47.0053
-11.5 | -0.7573 | 0.0151 | -0.1046 | -50.1523
-11 | -0.7048 | 0.01382 | -0.1047 | -50.9986
-10.5 | -0.6507 | 0.01282 | -0.1049 | -50.7566
-10 | -0.5957 | 0.01197 | -0.105 | -49.7661
-9.5 | -0.5397 | 0.01125 | -0.1052 | -47.9733
-9 | -0.4842 | 0.01031 | -0.1055 | -46.9641
-8.5 | -0.4275 | 0.00969 | -0.1057 | -44.1176
-8 | -0.3701 | 0.00923 | -0.1061 | -40.0975
-7.5 | -0.3126 | 0.00869 | -0.1064 | -35.9724
-7 | -0.2547 | 0.00832 | -0.1068 | -30.613
-6.5 | -0.1965 | 0.00809 | -0.1072 | -24.2892
-6 | -0.1384 | 0.00764 | -0.1077 | -18.1152
-5.5 | -0.0798 | 0.00742 | -0.1082 | -10.7547
-5 | -0.0212 | 0.00728 | -0.1087 | -2.9121
-4.5 | 0.0371 | 0.00688 | -0.1092 | 5.3924
-4 | 0.0959 | 0.00668 | -0.1097 | 14.3563
-3.5 | 0.1547 | 0.0065 | -0.1103 | 23.8
-3 | 0.2134 | 0.00625 | -0.1109 | 34.144
-2.5 | 0.2723 | 0.0061 | -0.1115 | 44.6393
-2 | 0.3312 | 0.00592 | -0.1121 | 55.9459
-1.5 | 0.3899 | 0.0058 | -0.1127 | 67.2241
-1 | 0.4487 | 0.0055 | -0.1134 | 81.5818
-0.5 | 0.507 | 0.00509 | -0.1142 | 99.6071
0 | 0.5652 | 0.0047 | -0.115 | 120.2553
0.5 | 0.6236 | 0.00463 | -0.1157 | 134.6868
1 | 0.682 | 0.00458 | -0.1163 | 148.9083
1.5 | 0.7402 | 0.00462 | -0.1169 | 160.2165
2 | 0.798 | 0.00473 | -0.1175 | 168.7104
2.5 | 0.8556 | 0.00484 | -0.118 | 176.7769
3 | 0.913 | 0.00495 | -0.1185 | 184.4444
3.5 | 0.967 | 0.00468 | -0.1185 | 206.6239
4 | 1.0221 | 0.00479 | -0.1185 | 213.382
4.5 | 1.0778 | 0.00512 | -0.1188 | 210.5078
5 | 1.1295 | 0.0058 | -0.1185 | 194.7414
5.5 | 1.1777 | 0.00672 | -0.1178 | 175.253
6 | 1.2206 | 0.00794 | -0.1162 | 153.728
6.5 | 1.2582 | 0.00935 | -0.1138 | 134.5668
7 | 1.2949 | 0.01056 | -0.1112 | 122.6231
7.5 | 1.3287 | 0.01171 | -0.108 | 113.4671
8 | 1.3511 | 0.01281 | -0.1026 | 105.4723
8.5 | 1.3753 | 0.01388 | -0.098 | 99.085
9 | 1.4032 | 0.01505 | -0.0945 | 93.2359
9.5 | 1.4314 | 0.01637 | -0.0913 | 87.4404
10 | 1.4616 | 0.01767 | -0.0886 | 82.7165
10.5 | 1.4879 | 0.0193 | -0.0856 | 77.0933
11 | 1.5173 | 0.02083 | -0.0832 | 72.8421
11.5 | 1.5415 | 0.02276 | -0.0804 | 67.7285
12 | 1.5674 | 0.02466 | -0.0781 | 63.5604
12.5 | 1.5903 | 0.02685 | -0.0756 | 59.2291
13 | 1.6109 | 0.0293 | -0.0732 | 54.9795
13.5 | 1.6323 | 0.03182 | -0.0711 | 51.2979
14 | 1.648 | 0.03494 | -0.0689 | 47.1666
14.5 | 1.667 | 0.03793 | -0.0671 | 43.9494
15 | 1.6833 | 0.04128 | -0.0654 | 40.7776
15.5 | 1.6954 | 0.04521 | -0.0639 | 37.5006
16 | 1.7046 | 0.04964 | -0.0626 | 34.3392
16.5 | 1.7157 | 0.05409 | -0.0618 | 31.7194
17 | 1.7255 | 0.05886 | -0.0613 | 29.3153
17.5 | 1.7318 | 0.06424 | -0.0611 | 26.9583
18 | 1.7354 | 0.0702 | -0.0613 | 24.7208
18.5 | 1.7359 | 0.07677 | -0.062 | 22.6117
19 | 1.7329 | 0.08413 | -0.0633 | 20.5979
19.5 | 1.7218 | 0.09295 | -0.0653 | 18.5239
20 | 1.7022 | 0.10351 | -0.0685 | 16.4448

## 61. Re 3M Mach 0.25 (1)
BIGFOIL.COM POLAR EXPORT
NACA63-712 a=0.6
NACA63-712 a=0.6 |  |  |  | Cl Max: | 1.489 | at alpha= | 9.5 | deg
JavaFoil+Calcfoil stall+Eppler ext transition |  |  |  | L/D Max: | 166.073 | at alpha= | 4 | deg
Re: | 3000000 |  |  | Cd Min: | 0.00538 | at alpha= | -5.5 | deg
Mach: | 0.25 |  |  | Cl=0 at alpha= | -4.775 | deg
|  |  |  | @ Cl=0.1, Cd= | 0.0058774
|  |  |  | @ Cl=0.4, Cd= | 0.0065207
|  |  |  | @ Cl=0.6, Cd= | 0.0056807
alpha (deg) | Cl | Cd | Cm | Cl/Cd
-15.5 | -0.063 | 0.1256 | -0.044 | -0.5
-15 | -0.06 | 0.12232 | -0.043 | -0.489
-14.5 | -0.159 | 0.11743 | -0.043 | -1.356
-14 | -0.206 | 0.112 | -0.043 | -1.837
-13.5 | -0.244 | 0.10256 | -0.043 | -2.376
-13 | -0.276 | 0.09802 | -0.043 | -2.815
-12.5 | -0.303 | 0.09156 | -0.043 | -3.308
-12 | -0.324 | 0.08653 | -0.043 | -3.749
-11.5 | -0.34 | 0.08073 | -0.044 | -4.211
-11 | -0.349 | 0.07617 | -0.044 | -4.587
-10.5 | -0.352 | 0.06994 | -0.046 | -5.039
-10 | -0.349 | 0.06415 | -0.047 | -5.437
-9.5 | -0.338 | 0.06062 | -0.048 | -5.582
-9 | -0.322 | 0.05618 | -0.048 | -5.724
-8.5 | -0.299 | 0.05217 | -0.05 | -5.732
-8 | -0.272 | 0.04676 | -0.056 | -5.818
-7.5 | -0.239 | 0.04419 | -0.056 | -5.401
-7 | -0.248 | 0.00748 | -0.101 | -33.154
-6.5 | -0.197 | 0.0055 | -0.101 | -35.831
-6 | -0.143 | 0.00544 | -0.102 | -26.263
-5.5 | -0.086 | 0.00538 | -0.102 | -16.011
-5 | -0.027 | 0.00587 | -0.103 | -4.622
-4.5 | 0.033 | 0.00578 | -0.103 | 5.721
-4 | 0.094 | 0.0058 | -0.104 | 16.241
-3.5 | 0.156 | 0.0066 | -0.104 | 23.611
-3 | 0.218 | 0.00655 | -0.104 | 33.262
-2.5 | 0.28 | 0.00652 | -0.105 | 42.917
-2 | 0.342 | 0.00653 | -0.105 | 52.418
-1.5 | 0.404 | 0.00652 | -0.106 | 61.973
-1 | 0.467 | 0.00653 | -0.106 | 71.543
-0.5 | 0.529 | 0.00557 | -0.107 | 94.961
0 | 0.591 | 0.00566 | -0.107 | 104.383
0.5 | 0.652 | 0.0058 | -0.108 | 112.48
1 | 0.714 | 0.00593 | -0.108 | 120.419
1.5 | 0.776 | 0.00609 | -0.109 | 127.372
2 | 0.837 | 0.00627 | -0.109 | 133.525
2.5 | 0.898 | 0.00621 | -0.109 | 144.463
3 | 0.954 | 0.0064 | -0.11 | 148.924
3.5 | 1.013 | 0.00626 | -0.11 | 161.786
4 | 1.072 | 0.00646 | -0.111 | 166.073
4.5 | 1.129 | 0.00731 | -0.111 | 154.516
5 | 1.184 | 0.00765 | -0.111 | 154.833
5.5 | 1.237 | 0.008 | -0.111 | 154.529
6 | 1.286 | 0.00856 | -0.111 | 150.239
6.5 | 1.332 | 0.00965 | -0.111 | 138.066
7 | 1.365 | 0.01449 | -0.11 | 94.235
7.5 | 1.404 | 0.01535 | -0.111 | 91.45
8 | 1.438 | 0.01636 | -0.111 | 87.903
8.5 | 1.466 | 0.0173 | -0.111 | 84.756
9 | 1.483 | 0.0184 | -0.111 | 80.645
9.5 | 1.489 | 0.01964 | -0.112 | 75.815
10 | 1.483 | 0.02097 | -0.112 | 70.722
10.5 | 1.465 | 0.02229 | -0.112 | 65.71
11 | 1.434 | 0.02393 | -0.112 | 59.907
11.5 | 1.389 | 0.02589 | -0.112 | 53.676
12 | 1.332 | 0.02794 | -0.112 | 47.665
12.5 | 1.262 | 0.02984 | -0.112 | 42.305
13 | 1.18 | 0.03247 | -0.112 | 36.353
13.5 | 1.086 | 0.03627 | -0.111 | 29.931
14 | 0.981 | 0.04116 | -0.11 | 23.831
14.5 | 0.77 | 0.10222 | -0.074 | 7.535

## 62. Re 3M Mach 0.25 (2)
BIGFOIL.COM POLAR EXPORT
NACA63-712 a=0.6
NACA63-712 a=0.6 |  |  |  | Cl Max: | 1.6753 | at alpha= | 16.5 | deg
XFOIL ncrit=9 |  |  |  | L/D Max: | 214.584 | at alpha= | 4 | deg
Re: | 3000000 |  |  | Cd Min: | 0.14737 | at alpha= | 20 | deg
Mach: | 0.25 |  |  | Cl=0 at alpha= | -4.8028 | deg
|  |  |  | @ Cl=0.1, Cd= | 0.0067747
|  |  |  | @ Cl=0.4, Cd= | 0.0058486
|  |  |  | @ Cl=0.6, Cd= | 0.0047474
alpha (deg) | Cl | Cd | Cm | Cl/Cd
-11.5 | -0.2837 | 0.10112 | -0.0591 | -2.8056
-11 | -0.2592 | 0.09706 | -0.0619 | -2.6705
-10.5 | -0.6503 | 0.02283 | -0.1122 | -28.4845
-10 | -0.6156 | 0.01725 | -0.1129 | -35.687
-9.5 | -0.5644 | 0.01447 | -0.1127 | -39.0048
-9 | -0.5082 | 0.01266 | -0.1124 | -40.1422
-8.5 | -0.4495 | 0.01145 | -0.1122 | -39.2576
-8 | -0.3907 | 0.01012 | -0.112 | -38.6067
-7.5 | -0.3298 | 0.00949 | -0.1119 | -34.7524
-7 | -0.269 | 0.00886 | -0.1119 | -30.3612
-6.5 | -0.2079 | 0.00838 | -0.1119 | -24.8091
-6 | -0.1464 | 0.00806 | -0.1121 | -18.1638
-5.5 | -0.0854 | 0.00761 | -0.1124 | -11.2221
-5 | -0.0241 | 0.00744 | -0.1127 | -3.2392
-4.5 | 0.037 | 0.00702 | -0.1131 | 5.2707
-4 | 0.0982 | 0.00678 | -0.1135 | 14.4838
-3.5 | 0.1594 | 0.0066 | -0.114 | 24.1515
-3 | 0.2203 | 0.00632 | -0.1145 | 34.8576
-2.5 | 0.2815 | 0.00614 | -0.115 | 45.8469
-2 | 0.3425 | 0.00599 | -0.1156 | 57.1786
-1.5 | 0.4035 | 0.00584 | -0.1162 | 69.0925
-1 | 0.4643 | 0.00558 | -0.117 | 83.2079
-0.5 | 0.5247 | 0.00519 | -0.1178 | 101.0983
0 | 0.5848 | 0.00477 | -0.1186 | 122.5996
0.5 | 0.6453 | 0.00468 | -0.1193 | 137.8846
1 | 0.7056 | 0.00466 | -0.12 | 151.4163
1.5 | 0.7658 | 0.00471 | -0.1206 | 162.5902
2 | 0.8257 | 0.00482 | -0.1211 | 171.3071
2.5 | 0.8855 | 0.00494 | -0.1216 | 179.251
3.5 | 1.0032 | 0.00511 | -0.1225 | 196.3209
4 | 1.0579 | 0.00493 | -0.1219 | 214.5842
4.5 | 1.1157 | 0.00527 | -0.1221 | 211.7078
5 | 1.1687 | 0.006 | -0.1215 | 194.7833
5.5 | 1.2164 | 0.00706 | -0.1202 | 172.2946
6 | 1.2572 | 0.00842 | -0.1178 | 149.3112
6.5 | 1.2898 | 0.00998 | -0.114 | 129.2385
7 | 1.32 | 0.01132 | -0.1097 | 116.6078
7.5 | 1.3341 | 0.01265 | -0.1026 | 105.4625
8 | 1.3542 | 0.01418 | -0.0973 | 95.5007
8.5 | 1.382 | 0.01563 | -0.0935 | 88.4197
9 | 1.4114 | 0.01715 | -0.0901 | 82.2974
9.5 | 1.4407 | 0.01879 | -0.087 | 76.6738
10 | 1.469 | 0.02058 | -0.0839 | 71.38
10.5 | 1.4968 | 0.0225 | -0.0809 | 66.5244
11 | 1.5228 | 0.02463 | -0.078 | 61.827
11.5 | 1.5472 | 0.02697 | -0.0752 | 57.3674
12 | 1.5695 | 0.02955 | -0.0724 | 53.1134
12.5 | 1.5909 | 0.0324 | -0.0699 | 49.1019
13 | 1.6101 | 0.03558 | -0.0675 | 45.253
13.5 | 1.6266 | 0.03917 | -0.0652 | 41.5267
14 | 1.6428 | 0.04296 | -0.0632 | 38.2402
14.5 | 1.6551 | 0.04733 | -0.0614 | 34.9694
15 | 1.6596 | 0.05277 | -0.0599 | 31.4497
15.5 | 1.6707 | 0.0578 | -0.059 | 28.9048
16 | 1.6745 | 0.0639 | -0.0585 | 26.205
16.5 | 1.6753 | 0.07069 | -0.0585 | 23.6993
17 | 1.6735 | 0.07813 | -0.0592 | 21.4194
17.5 | 1.6656 | 0.08675 | -0.0607 | 19.2
18 | 1.6548 | 0.09614 | -0.0631 | 17.2124
18.5 | 1.6375 | 0.10696 | -0.0666 | 15.3095
19 | 1.6151 | 0.11896 | -0.0714 | 13.5768
19.5 | 1.5849 | 0.13282 | -0.0781 | 11.9327
20 | 1.5538 | 0.14737 | -0.0861 | 10.5435

## 63. Re 3M Mach 0.50 (1)
BIGFOIL.COM POLAR EXPORT
NACA63-712 a=0.6
NACA63-712 a=0.6 |  |  |  | Cl Max: | 1.475 | at alpha= | 7.5 | deg
JavaFoil+Calcfoil stall+Eppler ext transition |  |  |  | L/D Max: | 149.687 | at alpha= | 2 | deg
Re: | 3000000 |  |  | Cd Min: | 0.00593 | at alpha= | -0.5 | deg
Mach: | 0.5 |  |  | Cl=0 at alpha= | -4.7769 | deg
|  |  |  | @ Cl=0.1, Cd= | 0.0060129
|  |  |  | @ Cl=0.4, Cd= | 0.0067778
|  |  |  | @ Cl=0.6, Cd= | 0.005947
alpha (deg) | Cl | Cd | Cm | Cl/Cd
-20 | -0.857 | 0.16706 | -0.058 | -5.128
-19.5 | -0.827 | 0.1622 | -0.057 | -5.098
-19 | -0.799 | 0.15919 | -0.056 | -5.017
-18.5 | -0.77 | 0.15275 | -0.056 | -5.044
-18 | -0.743 | 0.14504 | -0.056 | -5.12
-17.5 | -0.715 | 0.14061 | -0.056 | -5.083
-17 | -0.687 | 0.13856 | -0.057 | -4.958
-16.5 | -0.657 | 0.13361 | -0.054 | -4.919
-16 | -0.629 | 0.12981 | -0.054 | -4.846
-15.5 | -0.601 | 0.12572 | -0.054 | -4.781
-15 | -0.573 | 0.11859 | -0.055 | -4.833
-14.5 | -0.545 | 0.1133 | -0.055 | -4.812
-14 | -0.516 | 0.13561 | -0.054 | -3.808
-13.5 | -0.488 | 0.10721 | -0.052 | -4.551
-13 | -0.46 | 0.10198 | -0.052 | -4.51
-12.5 | -0.432 | 0.09697 | -0.053 | -4.454
-12 | -0.404 | 0.09386 | -0.053 | -4.303
-11.5 | -0.376 | 0.09094 | -0.053 | -4.133
-11 | -0.348 | 0.08886 | -0.054 | -3.915
-10.5 | -0.319 | 0.08319 | -0.051 | -3.84
-10 | -0.291 | 0.07247 | -0.052 | -4.022
-9.5 | -0.264 | 0.06492 | -0.052 | -4.06
-9 | -0.236 | 0.05929 | -0.053 | -3.974
-8.5 | -0.208 | 0.05443 | -0.053 | -3.816
-8 | -0.18 | 0.05017 | -0.053 | -3.583
-7.5 | -0.152 | 0.05618 | -0.05 | -2.697
-7 | -0.124 | 0.04922 | -0.05 | -2.513
-6.5 | -0.096 | 0.04939 | -0.049 | -1.94
-6 | -0.111 | 0.04155 | -0.053 | -2.668
-5.5 | -0.073 | 0.03743 | -0.06 | -1.939
-5 | -0.029 | 0.00611 | -0.115 | -4.77
-4.5 | 0.036 | 0.00606 | -0.115 | 5.96
-4 | 0.104 | 0.00601 | -0.116 | 17.266
-3.5 | 0.173 | 0.006 | -0.116 | 28.785
-3 | 0.242 | 0.00684 | -0.117 | 35.421
-2.5 | 0.312 | 0.0068 | -0.117 | 45.886
-2 | 0.382 | 0.00677 | -0.118 | 56.373
-1.5 | 0.451 | 0.0068 | -0.118 | 66.404
-1 | 0.522 | 0.00682 | -0.119 | 76.596
-0.5 | 0.591 | 0.00593 | -0.119 | 99.726
0 | 0.66 | 0.00606 | -0.12 | 108.933
0.5 | 0.729 | 0.00624 | -0.12 | 116.894
1 | 0.798 | 0.00649 | -0.121 | 122.925
1.5 | 0.866 | 0.00656 | -0.121 | 132.093
2 | 0.932 | 0.00623 | -0.121 | 149.687
2.5 | 0.998 | 0.00709 | -0.122 | 140.646
3 | 1.056 | 0.00737 | -0.122 | 143.304
3.5 | 1.12 | 0.00773 | -0.122 | 144.931
4 | 1.183 | 0.00812 | -0.122 | 145.776
4.5 | 1.244 | 0.00859 | -0.122 | 144.81
5 | 1.302 | 0.0091 | -0.123 | 143.138
5.5 | 1.356 | 0.00983 | -0.123 | 137.918
6 | 1.402 | 0.01149 | -0.123 | 122.073
6.5 | 1.433 | 0.01811 | -0.122 | 79.165
7 | 1.466 | 0.01947 | -0.122 | 75.322
7.5 | 1.475 | 0.02055 | -0.122 | 71.792
8 | 1.45 | 0.02238 | -0.122 | 64.795
8.5 | 1.346 | 0.02493 | -0.122 | 53.971
9 | 0.744 | 0.06261 | -0.064 | 11.882
9.5 | 0.91 | 0.02904 | -0.123 | 31.321
10 | 0.792 | 0.07383 | -0.055 | 10.733
10.5 | 0.822 | 0.07145 | -0.065 | 11.499
11 | 0.844 | 0.08082 | -0.058 | 10.445
11.5 | 0.871 | 0.09224 | -0.06 | 9.438
12 | 0.896 | 0.09396 | -0.061 | 9.535
12.5 | 0.921 | 0.0988 | -0.061 | 9.324

## 64. Re 3M Mach 0.50 (2)
BIGFOIL.COM POLAR EXPORT
NACA63-712 a=0.6
NACA63-712 a=0.6 |  |  |  | Cl Max: | 1.5263 | at alpha= | 11 | deg
XFOIL ncrit=9 |  |  |  | L/D Max: | 214.956 | at alpha= | 4 | deg
Re: | 3000000 |  |  | Cd Min: | 0.24551 | at alpha= | -19.5 | deg
Mach: | 0.5 |  |  | Cl=0 at alpha= | -4.7393 | deg
|  |  |  | @ Cl=0.1, Cd= | 0.0077773
|  |  |  | @ Cl=0.4, Cd= | 0.0062353
|  |  |  | @ Cl=0.6, Cd= | 0.0056613
alpha (deg) | Cl | Cd | Cm | Cl/Cd
-19.5 | -0.5517 | 0.24551 | 0.0151 | -2.2472
-19 | -0.5277 | 0.23716 | 0.0099 | -2.2251
-18.5 | -0.5039 | 0.22918 | 0.0048 | -2.1987
-18 | -0.4806 | 0.22064 | -0.0004 | -2.1782
-17.5 | -0.4576 | 0.21264 | -0.0054 | -2.152
-17 | -0.4346 | 0.20491 | -0.0104 | -2.1209
-16.5 | -0.4109 | 0.19734 | -0.0152 | -2.0822
-16 | -0.3868 | 0.19018 | -0.02 | -2.0339
-15.5 | -0.3631 | 0.18265 | -0.0248 | -1.988
-15 | -0.3407 | 0.17417 | -0.0296 | -1.9561
-14.5 | -0.3191 | 0.16611 | -0.0343 | -1.921
-14 | -0.2975 | 0.15835 | -0.0388 | -1.8787
-13.5 | -0.2774 | 0.15059 | -0.0432 | -1.8421
-13 | -0.2579 | 0.14249 | -0.0478 | -1.81
-12.5 | -0.2345 | 0.13616 | -0.052 | -1.7222
-12 | -0.22 | 0.12706 | -0.0565 | -1.7315
-11 | -0.189 | 0.11078 | -0.0654 | -1.7061
-10.5 | -0.1729 | 0.10353 | -0.0695 | -1.67
-10 | -0.1574 | 0.09648 | -0.0735 | -1.6314
-9.5 | -0.142 | 0.08962 | -0.0775 | -1.5845
-9 | -0.1302 | 0.08231 | -0.0816 | -1.5818
-8.5 | -0.1257 | 0.07429 | -0.086 | -1.692
-8 | -0.1276 | 0.06593 | -0.0907 | -1.9354
-7.5 | -0.1305 | 0.05835 | -0.0952 | -2.2365
-7 | -0.1359 | 0.05177 | -0.0988 | -2.6251
-6.5 | -0.1313 | 0.04057 | -0.1139 | -3.2364
-6 | -0.1222 | 0.02733 | -0.1264 | -4.4713
-5.5 | -0.1032 | 0.01269 | -0.1324 | -8.1324
-5 | -0.0378 | 0.00926 | -0.1319 | -4.0821
-4.5 | 0.0347 | 0.00827 | -0.1312 | 4.1959
-4 | 0.1076 | 0.00772 | -0.1308 | 13.9378
-3.5 | 0.1797 | 0.00713 | -0.1308 | 25.2034
-3 | 0.2515 | 0.00683 | -0.1309 | 36.8228
-2.5 | 0.3228 | 0.00644 | -0.1312 | 50.1242
-2 | 0.3939 | 0.00625 | -0.1317 | 63.024
-1.5 | 0.4646 | 0.00608 | -0.1322 | 76.4145
-1 | 0.5349 | 0.00595 | -0.1329 | 89.8992
-0.5 | 0.6048 | 0.00564 | -0.1337 | 107.234
0 | 0.6738 | 0.00515 | -0.1347 | 130.835
0.5 | 0.743 | 0.00504 | -0.1355 | 147.4206
1 | 0.8122 | 0.00507 | -0.1361 | 160.1972
1.5 | 0.8814 | 0.00518 | -0.1367 | 170.1544
2 | 0.9506 | 0.00533 | -0.1371 | 178.349
2.5 | 1.0196 | 0.00551 | -0.1375 | 185.0454
3 | 1.0886 | 0.00571 | -0.1377 | 190.648
3.5 | 1.1573 | 0.00591 | -0.1377 | 195.8206
4 | 1.2188 | 0.00567 | -0.1362 | 214.9559
4.5 | 1.2847 | 0.00612 | -0.1354 | 209.9183
5 | 1.3395 | 0.00707 | -0.1328 | 189.4625
5.5 | 1.371 | 0.0087 | -0.1266 | 157.5862
6 | 1.3622 | 0.01096 | -0.1146 | 124.2883
6.5 | 1.3595 | 0.01406 | -0.1056 | 96.6927
7 | 1.3634 | 0.0174 | -0.0983 | 78.3563
7.5 | 1.3709 | 0.02089 | -0.092 | 65.6247
8 | 1.3894 | 0.02404 | -0.087 | 57.7953
8.5 | 1.4157 | 0.02693 | -0.0828 | 52.5696
9 | 1.444 | 0.02995 | -0.0789 | 48.2137
9.5 | 1.4708 | 0.03331 | -0.0752 | 44.1549
10 | 1.4933 | 0.03719 | -0.0715 | 40.1533
10.5 | 1.515 | 0.04146 | -0.0681 | 36.5412
11 | 1.5263 | 0.04688 | -0.0648 | 32.5576
11.5 | 1.5251 | 0.05384 | -0.062 | 28.3265
12 | 1.5134 | 0.0623 | -0.0602 | 24.2921
12.5 | 1.4927 | 0.0723 | -0.0598 | 20.6459
13 | 1.467 | 0.08356 | -0.0609 | 17.5562
13.5 | 1.4366 | 0.09641 | -0.0641 | 14.9009
14 | 1.4046 | 0.11052 | -0.0697 | 12.709
14.5 | 1.3738 | 0.12554 | -0.0772 | 10.9431
15 | 1.3469 | 0.14082 | -0.0862 | 9.5647
15.5 | 1.3243 | 0.15636 | -0.0962 | 8.4696
16 | 1.306 | 0.17187 | -0.1067 | 7.5988

## 65. Re 4M Mach 0.00 (1)
BIGFOIL.COM POLAR EXPORT
NACA63-712 a=0.6
NACA63-712 a=0.6 |  |  |  | Cl Max: | 1.506 | at alpha= | 10.5 | deg
JavaFoil+Calcfoil stall+Eppler ext transition |  |  |  | L/D Max: | 173.839 | at alpha= | 4.5 | deg
Re: | 4000000 |  |  | Cd Min: | 0.00513 | at alpha= | -5.5 | deg
Mach: | 0 |  |  | Cl=0 at alpha= | -4.7759 | deg
|  |  |  | @ Cl=0.1, Cd= | 0.005647
|  |  |  | @ Cl=0.4, Cd= | 0.0062527
|  |  |  | @ Cl=0.6, Cd= | 0.0055167
alpha (deg) | Cl | Cd | Cm | Cl/Cd
-18.5 | -0.37 | 0.15487 | -0.042 | -2.389
-18 | -0.382 | 0.15236 | -0.042 | -2.506
-17.5 | -0.394 | 0.14121 | -0.043 | -2.788
-17 | -0.405 | 0.13426 | -0.043 | -3.017
-16.5 | -0.416 | 0.13213 | -0.042 | -3.146
-16 | -0.426 | 0.12015 | -0.043 | -3.545
-15.5 | -0.435 | 0.11598 | -0.043 | -3.751
-15 | -0.443 | 0.10944 | -0.044 | -4.048
-14.5 | -0.449 | 0.10409 | -0.044 | -4.316
-14 | -0.454 | 0.09873 | -0.044 | -4.594
-13.5 | -0.456 | 0.09205 | -0.045 | -4.957
-13 | -0.456 | 0.08705 | -0.046 | -5.242
-12.5 | -0.454 | 0.0812 | -0.046 | -5.586
-12 | -0.448 | 0.07715 | -0.046 | -5.803
-11.5 | -0.439 | 0.07153 | -0.048 | -6.141
-11 | -0.427 | 0.06709 | -0.049 | -6.364
-10.5 | -0.411 | 0.06278 | -0.05 | -6.548
-10 | -0.392 | 0.05808 | -0.053 | -6.75
-9.5 | -0.37 | 0.05322 | -0.056 | -6.948
-9 | -0.342 | 0.0508 | -0.055 | -6.73
-8.5 | -0.316 | 0.04302 | -0.063 | -7.336
-8 | -0.341 | 0.00549 | -0.097 | -62.072
-7.5 | -0.295 | 0.00535 | -0.097 | -55.089
-7 | -0.246 | 0.00536 | -0.098 | -45.941
-6.5 | -0.194 | 0.00515 | -0.098 | -37.71
-6 | -0.14 | 0.00519 | -0.099 | -27.016
-5.5 | -0.084 | 0.00513 | -0.099 | -16.377
-5 | -0.026 | 0.0056 | -0.099 | -4.717
-4.5 | 0.032 | 0.0056 | -0.1 | 5.737
-4 | 0.091 | 0.00565 | -0.1 | 16.181
-3.5 | 0.151 | 0.00563 | -0.101 | 26.843
-3 | 0.211 | 0.00631 | -0.101 | 33.451
-2.5 | 0.271 | 0.0063 | -0.102 | 43.084
-2 | 0.331 | 0.00629 | -0.102 | 52.697
-1.5 | 0.392 | 0.00625 | -0.102 | 62.608
-1 | 0.452 | 0.00627 | -0.103 | 72.117
-0.5 | 0.512 | 0.0054 | -0.103 | 94.873
0 | 0.572 | 0.00547 | -0.104 | 104.615
0.5 | 0.632 | 0.00557 | -0.104 | 113.469
1 | 0.691 | 0.00568 | -0.105 | 121.757
1.5 | 0.751 | 0.00581 | -0.105 | 129.244
2 | 0.81 | 0.00599 | -0.106 | 135.323
2.5 | 0.87 | 0.00613 | -0.106 | 141.836
3 | 0.924 | 0.00607 | -0.106 | 152.16
3.5 | 0.982 | 0.00624 | -0.107 | 157.338
4 | 1.04 | 0.00611 | -0.107 | 170.245
4.5 | 1.096 | 0.00631 | -0.108 | 173.839
5 | 1.151 | 0.00722 | -0.108 | 159.377
5.5 | 1.203 | 0.00763 | -0.108 | 157.733
6 | 1.252 | 0.00825 | -0.108 | 151.842
6.5 | 1.298 | 0.00935 | -0.108 | 138.831
7 | 1.341 | 0.01064 | -0.108 | 125.985
7.5 | 1.376 | 0.0135 | -0.108 | 101.91
8 | 1.413 | 0.01431 | -0.108 | 98.749
8.5 | 1.447 | 0.01512 | -0.108 | 95.702
9 | 1.473 | 0.01596 | -0.108 | 92.292
9.5 | 1.491 | 0.01685 | -0.109 | 88.482
10 | 1.502 | 0.01783 | -0.109 | 84.213
10.5 | 1.506 | 0.01889 | -0.109 | 79.704
11 | 1.502 | 0.02019 | -0.109 | 74.404
11.5 | 1.492 | 0.02132 | -0.109 | 69.994
12 | 1.475 | 0.02253 | -0.11 | 65.458
12.5 | 1.45 | 0.024 | -0.11 | 60.435
13 | 1.42 | 0.02563 | -0.11 | 55.391
13.5 | 1.383 | 0.02744 | -0.11 | 50.423
14 | 1.343 | 0.02934 | -0.11 | 45.769
14.5 | 1.298 | 0.03149 | -0.11 | 41.226
15 | 1.25 | 0.03374 | -0.11 | 37.065
15.5 | 1.201 | 0.03606 | -0.11 | 33.296

## 66. Re 4M Mach 0.00 (2)
BIGFOIL.COM POLAR EXPORT
NACA63-712 a=0.6
NACA63-712 a=0.6 |  |  |  | Cl Max: | 1.7829 | at alpha= | 19.5 | deg
XFOIL ncrit=9 |  |  |  | L/D Max: | 220.456 | at alpha= | 4 | deg
Re: | 4000000 |  |  | Cd Min: | 0.08745 | at alpha= | 20 | deg
Mach: | 0 |  |  | Cl=0 at alpha= | -4.8173 | deg
|  |  |  | @ Cl=0.1, Cd= | 0.006168
|  |  |  | @ Cl=0.4, Cd= | 0.0053909
|  |  |  | @ Cl=0.6, Cd= | 0.0044666
alpha (deg) | Cl | Cd | Cm | Cl/Cd
-16 | -1.1252 | 0.02946 | -0.1029 | -38.1942
-15.5 | -1.1143 | 0.02573 | -0.1027 | -43.3074
-15 | -1.0846 | 0.02311 | -0.1024 | -46.9321
-14.5 | -1.0467 | 0.021 | -0.1023 | -49.8429
-14 | -1.004 | 0.01923 | -0.1022 | -52.2101
-13.5 | -0.9574 | 0.01782 | -0.1022 | -53.7262
-13 | -0.909 | 0.0165 | -0.1022 | -55.0909
-12 | -0.8072 | 0.01433 | -0.1025 | -56.3294
-11.5 | -0.7544 | 0.01342 | -0.1027 | -56.2146
-11 | -0.7031 | 0.01196 | -0.1028 | -58.7876
-10.5 | -0.6489 | 0.0111 | -0.1031 | -58.4595
-10 | -0.5936 | 0.01044 | -0.1034 | -56.8582
-9.5 | -0.5377 | 0.0099 | -0.1038 | -54.3131
-9 | -0.4813 | 0.00942 | -0.1041 | -51.0934
-8.5 | -0.4251 | 0.00876 | -0.1045 | -48.5274
-8 | -0.3682 | 0.00833 | -0.1049 | -44.2017
-7.5 | -0.3108 | 0.00803 | -0.1054 | -38.7049
-7 | -0.2534 | 0.00759 | -0.1058 | -33.386
-6.5 | -0.1955 | 0.00733 | -0.1063 | -26.6712
-6 | -0.1377 | 0.00703 | -0.1068 | -19.5875
-5.5 | -0.0796 | 0.00681 | -0.1073 | -11.6887
-5 | -0.0213 | 0.00664 | -0.1079 | -3.2078
-4.5 | 0.037 | 0.00636 | -0.1085 | 5.8176
-4 | 0.0953 | 0.00618 | -0.109 | 15.4207
-3.5 | 0.1538 | 0.00603 | -0.1096 | 25.5058
-3 | 0.2123 | 0.00584 | -0.1102 | 36.3527
-2.5 | 0.2708 | 0.00569 | -0.1108 | 47.5923
-2 | 0.3294 | 0.00557 | -0.1115 | 59.1382
-1.5 | 0.388 | 0.00543 | -0.1121 | 71.4549
-1 | 0.4463 | 0.00524 | -0.1128 | 85.1718
-0.5 | 0.5046 | 0.00493 | -0.1136 | 102.3529
0 | 0.5626 | 0.00457 | -0.1144 | 123.1072
0.5 | 0.6205 | 0.00441 | -0.1151 | 140.7029
1 | 0.6784 | 0.00436 | -0.1158 | 155.5963
1.5 | 0.7361 | 0.00443 | -0.1164 | 166.1625
2 | 0.7937 | 0.00452 | -0.1169 | 175.5973
2.5 | 0.8511 | 0.00464 | -0.1175 | 183.4267
3 | 0.9081 | 0.00478 | -0.118 | 189.9791
3.5 | 0.9643 | 0.00498 | -0.1185 | 193.6345
4 | 1.0163 | 0.00461 | -0.1181 | 220.4555
4.5 | 1.0703 | 0.00509 | -0.1182 | 210.275
5 | 1.1204 | 0.0059 | -0.1179 | 189.8983
5.5 | 1.1662 | 0.00699 | -0.1168 | 166.8383
6 | 1.2104 | 0.00807 | -0.1155 | 149.9876
7 | 1.2923 | 0.01021 | -0.1118 | 126.572
7.5 | 1.3301 | 0.01121 | -0.1093 | 118.653
9 | 1.4198 | 0.0138 | -0.0979 | 102.8841
9.5 | 1.4501 | 0.0148 | -0.0948 | 97.9797
10 | 1.4781 | 0.01605 | -0.0916 | 92.0935
10.5 | 1.5085 | 0.01728 | -0.089 | 87.2975
11 | 1.5356 | 0.01879 | -0.0862 | 81.7243
11.5 | 1.5632 | 0.02035 | -0.0836 | 76.8157
12 | 1.5893 | 0.02206 | -0.0812 | 72.0444
12.5 | 1.6129 | 0.02404 | -0.0786 | 67.0923
13 | 1.6372 | 0.02603 | -0.0764 | 62.8967
13.5 | 1.6566 | 0.02847 | -0.0739 | 58.1876
14 | 1.677 | 0.03094 | -0.0718 | 54.2017
14.5 | 1.6957 | 0.03367 | -0.0698 | 50.3623
15 | 1.7112 | 0.03684 | -0.0678 | 46.4495
15.5 | 1.7268 | 0.04015 | -0.0662 | 43.0087
16 | 1.7418 | 0.04366 | -0.0648 | 39.8946
16.5 | 1.755 | 0.04752 | -0.0636 | 36.9318
17 | 1.7652 | 0.05184 | -0.0627 | 34.0509
17.5 | 1.7727 | 0.05668 | -0.062 | 31.2756
18 | 1.7747 | 0.06238 | -0.0617 | 28.4498
18.5 | 1.7791 | 0.06805 | -0.0619 | 26.144
19 | 1.7825 | 0.07399 | -0.0624 | 24.0911
19.5 | 1.7829 | 0.08062 | -0.0634 | 22.1149
20 | 1.7829 | 0.08745 | -0.0648 | 20.3877

## 67. Re 4M Mach 0.10 (1)
BIGFOIL.COM POLAR EXPORT
NACA63-712 a=0.6
NACA63-712 a=0.6 |  |  |  | Cl Max: | 1.503 | at alpha= | 10.5 | deg
JavaFoil+Calcfoil stall+Eppler ext transition |  |  |  | L/D Max: | 173.81 | at alpha= | 4.5 | deg
Re: | 4000000 |  |  | Cd Min: | 0.00514 | at alpha= | -5.5 | deg
Mach: | 0.1 |  |  | Cl=0 at alpha= | -4.7712 | deg
|  |  |  | @ Cl=0.1, Cd= | 0.0056573
|  |  |  | @ Cl=0.4, Cd= | 0.0062823
|  |  |  | @ Cl=0.6, Cd= | 0.0055292
alpha (deg) | Cl | Cd | Cm | Cl/Cd
-18 | -0.337 | 0.15168 | -0.042 | -2.225
-17.5 | -0.351 | 0.14303 | -0.043 | -2.457
-17 | -0.365 | 0.13552 | -0.043 | -2.694
-16.5 | -0.378 | 0.12959 | -0.043 | -2.919
-16 | -0.391 | 0.12434 | -0.043 | -3.145
-15.5 | -0.403 | 0.11589 | -0.043 | -3.476
-15 | -0.414 | 0.11133 | -0.044 | -3.715
-14.5 | -0.423 | 0.10769 | -0.043 | -3.924
-14 | -0.43 | 0.1015 | -0.043 | -4.237
-13.5 | -0.436 | 0.09355 | -0.045 | -4.657
-13 | -0.439 | 0.08788 | -0.045 | -4.99
-12.5 | -0.439 | 0.08269 | -0.046 | -5.304
-12 | -0.435 | 0.07825 | -0.046 | -5.563
-11.5 | -0.429 | 0.07317 | -0.047 | -5.86
-11 | -0.419 | 0.06776 | -0.049 | -6.183
-10.5 | -0.405 | 0.06342 | -0.05 | -6.387
-10 | -0.387 | 0.05958 | -0.05 | -6.493
-9.5 | -0.366 | 0.05441 | -0.054 | -6.727
-9 | -0.34 | 0.05181 | -0.054 | -6.554
-8.5 | -0.312 | 0.046 | -0.059 | -6.783
-8 | -0.34 | 0.00756 | -0.097 | -45.052
-7.5 | -0.295 | 0.00536 | -0.098 | -55.054
-7 | -0.246 | 0.00537 | -0.098 | -45.912
-6.5 | -0.195 | 0.00516 | -0.099 | -37.753
-6 | -0.141 | 0.00521 | -0.099 | -26.995
-5.5 | -0.084 | 0.00514 | -0.099 | -16.424
-5 | -0.027 | 0.0056 | -0.1 | -4.731
-4.5 | 0.032 | 0.00561 | -0.1 | 5.758
-4 | 0.092 | 0.00566 | -0.101 | 16.231
-3.5 | 0.152 | 0.00564 | -0.101 | 26.934
-3 | 0.212 | 0.00632 | -0.102 | 33.588
-2.5 | 0.273 | 0.00632 | -0.102 | 43.126
-2 | 0.333 | 0.00629 | -0.103 | 52.918
-1.5 | 0.393 | 0.00628 | -0.103 | 62.653
-1 | 0.455 | 0.0063 | -0.103 | 72.117
-0.5 | 0.515 | 0.00543 | -0.104 | 94.839
0 | 0.575 | 0.0055 | -0.104 | 104.606
0.5 | 0.635 | 0.00557 | -0.105 | 114.069
1 | 0.695 | 0.00568 | -0.105 | 122.271
1.5 | 0.755 | 0.00583 | -0.106 | 129.516
2 | 0.815 | 0.00599 | -0.106 | 136.007
2.5 | 0.874 | 0.00618 | -0.107 | 141.396
3 | 0.929 | 0.00608 | -0.107 | 152.807
3.5 | 0.987 | 0.00625 | -0.107 | 157.924
4 | 1.045 | 0.00614 | -0.108 | 170.245
4.5 | 1.102 | 0.00634 | -0.108 | 173.81
5 | 1.156 | 0.00726 | -0.108 | 159.186
5.5 | 1.209 | 0.00768 | -0.109 | 157.375
6 | 1.258 | 0.00837 | -0.109 | 150.297
6.5 | 1.303 | 0.00945 | -0.109 | 137.897
7 | 1.34 | 0.01329 | -0.108 | 100.834
7.5 | 1.381 | 0.01367 | -0.108 | 101.011
8 | 1.417 | 0.01449 | -0.109 | 97.817
8.5 | 1.45 | 0.01529 | -0.109 | 94.872
9 | 1.475 | 0.01619 | -0.109 | 91.099
9.5 | 1.492 | 0.01706 | -0.109 | 87.428
10 | 1.501 | 0.01809 | -0.109 | 82.988
10.5 | 1.503 | 0.01917 | -0.11 | 78.384
11 | 1.496 | 0.02051 | -0.11 | 72.925
11.5 | 1.482 | 0.02159 | -0.11 | 68.64
12 | 1.46 | 0.02307 | -0.11 | 63.287
12.5 | 1.431 | 0.02462 | -0.11 | 58.106
13 | 1.395 | 0.02616 | -0.11 | 53.344
13.5 | 1.354 | 0.02801 | -0.11 | 48.333
14 | 1.307 | 0.03007 | -0.11 | 43.465
14.5 | 1.256 | 0.0324 | -0.11 | 38.765
15 | 1.202 | 0.03462 | -0.11 | 34.734
15.5 | 1.146 | 0.03745 | -0.11 | 30.6

## 68. Re 4M Mach 0.10 (2)
BIGFOIL.COM POLAR EXPORT
NACA63-712 a=0.6
NACA63-712 a=0.6 |  |  |  | Cl Max: | 1.7723 | at alpha= | 19 | deg
XFOIL ncrit=9 |  |  |  | L/D Max: | 220.194 | at alpha= | 4 | deg
Re: | 4000000 |  |  | Cd Min: | 0.09319 | at alpha= | 20 | deg
Mach: | 0.1 |  |  | Cl=0 at alpha= | -4.8152 | deg
|  |  |  | @ Cl=0.1, Cd= | 0.0061791
|  |  |  | @ Cl=0.4, Cd= | 0.0054089
|  |  |  | @ Cl=0.6, Cd= | 0.004487
alpha (deg) | Cl | Cd | Cm | Cl/Cd
-15 | -1.0534 | 0.02853 | -0.1049 | -36.9225
-14.5 | -1.0354 | 0.02469 | -0.1049 | -41.936
-14 | -1.002 | 0.02188 | -0.1048 | -45.7952
-13.5 | -0.9598 | 0.01983 | -0.1046 | -48.4014
-13 | -0.9139 | 0.01805 | -0.1045 | -50.6316
-12.5 | -0.8653 | 0.01648 | -0.1045 | -52.5061
-12 | -0.8143 | 0.01518 | -0.1044 | -53.643
-11.5 | -0.7616 | 0.01407 | -0.1045 | -54.1294
-11 | -0.709 | 0.01277 | -0.1045 | -55.5208
-10.5 | -0.6555 | 0.0115 | -0.1046 | -57
-10 | -0.5998 | 0.01072 | -0.1048 | -55.9515
-9 | -0.4863 | 0.00957 | -0.1053 | -50.815
-8.5 | -0.4293 | 0.00893 | -0.1056 | -48.0739
-8 | -0.3719 | 0.00843 | -0.1059 | -44.1163
-7.5 | -0.314 | 0.00809 | -0.1063 | -38.8133
-7 | -0.256 | 0.00764 | -0.1067 | -33.5079
-6.5 | -0.1976 | 0.00737 | -0.1071 | -26.8114
-6 | -0.1391 | 0.00709 | -0.1076 | -19.6192
-5.5 | -0.0806 | 0.00683 | -0.1081 | -11.8009
-5 | -0.0217 | 0.00665 | -0.1086 | -3.2632
-4.5 | 0.037 | 0.0064 | -0.1092 | 5.7812
-4 | 0.0957 | 0.00619 | -0.1097 | 15.4604
-3.5 | 0.1546 | 0.00604 | -0.1103 | 25.596
-3 | 0.2136 | 0.00585 | -0.1109 | 36.5128
-2.5 | 0.2725 | 0.0057 | -0.1115 | 47.807
-2 | 0.3315 | 0.00558 | -0.1121 | 59.4086
-1.5 | 0.3904 | 0.00544 | -0.1128 | 71.7647
-1 | 0.4491 | 0.00525 | -0.1134 | 85.5429
-0.5 | 0.5078 | 0.00494 | -0.1142 | 102.7935
0 | 0.5661 | 0.00458 | -0.115 | 123.6026
0.5 | 0.6244 | 0.00442 | -0.1158 | 141.267
1 | 0.6826 | 0.00437 | -0.1164 | 156.2014
1.5 | 0.7407 | 0.00444 | -0.117 | 166.8243
2 | 0.7987 | 0.00453 | -0.1176 | 176.3135
2.5 | 0.8565 | 0.00465 | -0.1182 | 184.1935
3 | 0.9139 | 0.00479 | -0.1187 | 190.7933
3.5 | 0.9704 | 0.005 | -0.1191 | 194.08
4 | 1.0217 | 0.00464 | -0.1185 | 220.194
4.5 | 1.0771 | 0.00511 | -0.1188 | 210.7828
5 | 1.1274 | 0.00593 | -0.1184 | 190.118
5.5 | 1.1733 | 0.00704 | -0.1173 | 166.6619
6 | 1.2171 | 0.00815 | -0.1159 | 149.3374
6.5 | 1.258 | 0.00931 | -0.1139 | 135.1235
7 | 1.2984 | 0.01031 | -0.1118 | 125.936
7.5 | 1.3352 | 0.01134 | -0.109 | 117.7425
8 | 1.3689 | 0.01222 | -0.1057 | 112.0213
8.5 | 1.3926 | 0.01308 | -0.1006 | 106.4679
9 | 1.4207 | 0.0141 | -0.0968 | 100.7589
9.5 | 1.4516 | 0.01516 | -0.0937 | 95.752
10 | 1.4796 | 0.01649 | -0.0905 | 89.7271
10.5 | 1.5101 | 0.01778 | -0.0879 | 84.9325
11 | 1.537 | 0.01938 | -0.0851 | 79.3086
11.5 | 1.5651 | 0.02098 | -0.0826 | 74.5996
12 | 1.59 | 0.02285 | -0.0799 | 69.5842
12.5 | 1.6141 | 0.02488 | -0.0774 | 64.8754
13 | 1.6371 | 0.02705 | -0.0751 | 60.5213
13.5 | 1.656 | 0.02963 | -0.0725 | 55.8893
14 | 1.6766 | 0.03222 | -0.0704 | 52.036
14.5 | 1.6943 | 0.03517 | -0.0684 | 48.1746
15 | 1.7078 | 0.03867 | -0.0663 | 44.1634
15.5 | 1.726 | 0.04188 | -0.0649 | 41.213
16 | 1.7396 | 0.04569 | -0.0635 | 38.074
16.5 | 1.7508 | 0.04992 | -0.0624 | 35.0721
17 | 1.7584 | 0.05477 | -0.0616 | 32.1052
17.5 | 1.7633 | 0.0601 | -0.061 | 29.3394
18 | 1.7652 | 0.06611 | -0.061 | 26.701
18.5 | 1.7707 | 0.07185 | -0.0613 | 24.6444
19 | 1.7723 | 0.0783 | -0.0622 | 22.6347
19.5 | 1.7703 | 0.08554 | -0.0635 | 20.6956
20 | 1.7666 | 0.09319 | -0.0653 | 18.957

## 69. Re 4M Mach 0.25 (1)
BIGFOIL.COM POLAR EXPORT
NACA63-712 a=0.6
NACA63-712 a=0.6 |  |  |  | Cl Max: | 1.492 | at alpha= | 9.5 | deg
JavaFoil+Calcfoil stall+Eppler ext transition |  |  |  | L/D Max: | 169.592 | at alpha= | 4 | deg
Re: | 4000000 |  |  | Cd Min: | 0.00519 | at alpha= | -5.5 | deg
Mach: | 0.25 |  |  | Cl=0 at alpha= | -4.775 | deg
|  |  |  | @ Cl=0.1, Cd= | 0.005679
|  |  |  | @ Cl=0.4, Cd= | 0.0063413
|  |  |  | @ Cl=0.6, Cd= | 0.0055692
alpha (deg) | Cl | Cd | Cm | Cl/Cd
-15.5 | -0.063 | 0.12264 | -0.045 | -0.512
-15 | -0.06 | 0.11871 | -0.044 | -0.504
-14.5 | -0.159 | 0.11369 | -0.044 | -1.402
-14 | -0.206 | 0.10812 | -0.044 | -1.903
-13.5 | -0.244 | 0.10114 | -0.044 | -2.411
-13 | -0.276 | 0.09478 | -0.044 | -2.913
-12.5 | -0.303 | 0.08979 | -0.044 | -3.374
-12 | -0.324 | 0.08357 | -0.044 | -3.883
-11.5 | -0.34 | 0.07975 | -0.045 | -4.265
-11 | -0.35 | 0.07401 | -0.045 | -4.724
-10.5 | -0.353 | 0.06867 | -0.047 | -5.135
-10 | -0.349 | 0.0632 | -0.048 | -5.522
-9.5 | -0.338 | 0.0597 | -0.048 | -5.67
-9 | -0.322 | 0.05553 | -0.05 | -5.797
-8.5 | -0.299 | 0.05111 | -0.052 | -5.86
-8 | -0.274 | 0.0441 | -0.061 | -6.214
-7.5 | -0.241 | 0.04082 | -0.063 | -5.906
-7 | -0.248 | 0.00534 | -0.101 | -46.387
-6.5 | -0.197 | 0.00531 | -0.101 | -37.166
-6 | -0.143 | 0.00525 | -0.102 | -27.222
-5.5 | -0.086 | 0.00519 | -0.102 | -16.599
-5 | -0.027 | 0.00564 | -0.103 | -4.806
-4.5 | 0.033 | 0.00562 | -0.103 | 5.884
-4 | 0.094 | 0.00568 | -0.104 | 16.559
-3.5 | 0.156 | 0.00567 | -0.104 | 27.461
-3 | 0.218 | 0.00641 | -0.104 | 33.957
-2.5 | 0.28 | 0.00636 | -0.105 | 44.051
-2 | 0.342 | 0.00636 | -0.105 | 53.8
-1.5 | 0.404 | 0.00634 | -0.106 | 63.716
-1 | 0.467 | 0.00636 | -0.106 | 73.459
-0.5 | 0.529 | 0.00549 | -0.107 | 96.389
0 | 0.591 | 0.00555 | -0.107 | 106.432
0.5 | 0.652 | 0.00568 | -0.108 | 114.815
1 | 0.714 | 0.0058 | -0.108 | 123.119
1.5 | 0.776 | 0.00594 | -0.109 | 130.614
2 | 0.837 | 0.00612 | -0.109 | 136.771
2.5 | 0.898 | 0.00606 | -0.109 | 148.125
3 | 0.954 | 0.00622 | -0.11 | 153.349
3.5 | 1.014 | 0.00614 | -0.11 | 165.134
4 | 1.073 | 0.00632 | -0.111 | 169.592
4.5 | 1.13 | 0.00719 | -0.111 | 157.06
5 | 1.185 | 0.00754 | -0.111 | 157.179
5.5 | 1.237 | 0.00801 | -0.111 | 154.405
6 | 1.285 | 0.00903 | -0.111 | 142.332
6.5 | 1.331 | 0.01007 | -0.111 | 132.223
7 | 1.368 | 0.01437 | -0.111 | 95.183
7.5 | 1.407 | 0.01506 | -0.111 | 93.44
8 | 1.441 | 0.01548 | -0.111 | 93.051
8.5 | 1.469 | 0.01636 | -0.111 | 89.767
9 | 1.486 | 0.01741 | -0.112 | 85.364
9.5 | 1.492 | 0.01858 | -0.112 | 80.26
10 | 1.486 | 0.01985 | -0.112 | 74.839
10.5 | 1.468 | 0.02111 | -0.112 | 69.53
11 | 1.437 | 0.02265 | -0.112 | 63.421
11.5 | 1.392 | 0.02448 | -0.112 | 56.863
12 | 1.335 | 0.02639 | -0.112 | 50.569
12.5 | 1.265 | 0.02819 | -0.113 | 44.884
13 | 1.184 | 0.03064 | -0.112 | 38.635
13.5 | 1.09 | 0.03379 | -0.112 | 32.261
14 | 0.989 | 0.03707 | -0.112 | 26.685
14.5 | 0.875 | 0.04355 | -0.11 | 20.095

## 70. Re 4M Mach 0.25 (2)
BIGFOIL.COM POLAR EXPORT
NACA63-712 a=0.6
NACA63-712 a=0.6 |  |  |  | Cl Max: | 1.7144 | at alpha= | 16.5 | deg
XFOIL ncrit=9 |  |  |  | L/D Max: | 212.824 | at alpha= | 4.5 | deg
Re: | 4000000 |  |  | Cd Min: | 0.23243 | at alpha= | -20 | deg
Mach: | 0.25 |  |  | Cl=0 at alpha= | -4.7997 | deg
|  |  |  | @ Cl=0.1, Cd= | 0.0062738
|  |  |  | @ Cl=0.4, Cd= | 0.0055083
|  |  |  | @ Cl=0.6, Cd= | 0.0046179
alpha (deg) | Cl | Cd | Cm | Cl/Cd
-20 | -0.5361 | 0.23243 | 0.0144 | -2.3065
-19.5 | -0.5194 | 0.22442 | 0.0098 | -2.3144
-19 | -0.4989 | 0.21884 | 0.0054 | -2.2797
-18.5 | -0.4795 | 0.21217 | 0.0011 | -2.26
-18 | -0.4586 | 0.2054 | -0.0032 | -2.2327
-17.5 | -0.44 | 0.1982 | -0.0075 | -2.22
-17 | -0.4208 | 0.19106 | -0.0118 | -2.2024
-16.5 | -0.4028 | 0.18373 | -0.016 | -2.1923
-15 | -0.3533 | 0.1606 | -0.0288 | -2.1999
-14.5 | -0.3404 | 0.15168 | -0.0332 | -2.2442
-14 | -0.3239 | 0.14444 | -0.0373 | -2.2425
-13.5 | -0.3019 | 0.13943 | -0.0409 | -2.1652
-13 | -0.2881 | 0.13156 | -0.0449 | -2.1899
-12.5 | -0.2806 | 0.12203 | -0.0495 | -2.2994
-12 | -0.3431 | 0.0973 | -0.0606 | -3.5262
-11.5 | -0.5156 | 0.06135 | -0.0839 | -8.4042
-11 | -0.6544 | 0.03203 | -0.1095 | -20.4308
-10.5 | -0.6715 | 0.01861 | -0.1131 | -36.0828
-10 | -0.6275 | 0.01448 | -0.1131 | -43.3356
-9.5 | -0.5731 | 0.0122 | -0.1127 | -46.9754
-9 | -0.5139 | 0.01098 | -0.1123 | -46.8033
-8.5 | -0.4536 | 0.01006 | -0.112 | -45.0895
-8 | -0.3927 | 0.0094 | -0.1119 | -41.7766
-7.5 | -0.332 | 0.00857 | -0.1118 | -38.7398
-7 | -0.2705 | 0.00811 | -0.1118 | -33.3539
-6.5 | -0.2092 | 0.00763 | -0.1119 | -27.4181
-5.5 | -0.0862 | 0.00699 | -0.1123 | -12.3319
-5 | -0.0246 | 0.00677 | -0.1126 | -3.6337
-4.5 | 0.0368 | 0.0066 | -0.113 | 5.5758
-4 | 0.098 | 0.00628 | -0.1135 | 15.6051
-3.5 | 0.1594 | 0.00609 | -0.114 | 26.1741
-3 | 0.2206 | 0.00596 | -0.1145 | 37.0134
-2.5 | 0.2817 | 0.00576 | -0.1151 | 48.9062
-2 | 0.3429 | 0.00563 | -0.1157 | 60.9059
-1.5 | 0.4039 | 0.0055 | -0.1163 | 73.4364
-1 | 0.4649 | 0.00531 | -0.117 | 87.5518
0 | 0.5859 | 0.00466 | -0.1186 | 125.7296
0.5 | 0.6462 | 0.00448 | -0.1194 | 144.2411
1 | 0.7064 | 0.00443 | -0.1201 | 159.4582
1.5 | 0.7666 | 0.0045 | -0.1207 | 170.3556
2 | 0.8265 | 0.00461 | -0.1213 | 179.2842
2.5 | 0.8864 | 0.00474 | -0.1218 | 187.0042
3 | 0.9459 | 0.00491 | -0.1223 | 192.6477
3.5 | 1.0047 | 0.00512 | -0.1227 | 196.2305
4 | 1.0626 | 0.00522 | -0.123 | 203.5632
4.5 | 1.1152 | 0.00524 | -0.1222 | 212.8244
5 | 1.1664 | 0.00612 | -0.1214 | 190.5882
5.5 | 1.2112 | 0.00737 | -0.1196 | 164.3419
6 | 1.2535 | 0.00859 | -0.1174 | 145.9255
6.5 | 1.291 | 0.00986 | -0.1143 | 130.9331
7 | 1.3256 | 0.01102 | -0.1107 | 120.2904
7.5 | 1.3446 | 0.01218 | -0.1041 | 110.3941
8 | 1.3695 | 0.01336 | -0.0992 | 102.5075
8.5 | 1.3992 | 0.01461 | -0.0954 | 95.77
9 | 1.429 | 0.01601 | -0.0919 | 89.2567
9.5 | 1.4607 | 0.01743 | -0.0889 | 83.8038
10 | 1.49 | 0.01908 | -0.0857 | 78.0922
10.5 | 1.519 | 0.02085 | -0.0828 | 72.8537
11 | 1.5462 | 0.02283 | -0.0798 | 67.7267
11.5 | 1.5716 | 0.02501 | -0.0769 | 62.8389
12 | 1.5949 | 0.02744 | -0.074 | 58.1232
12.5 | 1.615 | 0.03024 | -0.0711 | 53.4061
13 | 1.6369 | 0.03309 | -0.0686 | 49.4681
13.5 | 1.6547 | 0.03641 | -0.0662 | 45.4463
14 | 1.6694 | 0.04022 | -0.0639 | 41.5067
14.5 | 1.6851 | 0.04413 | -0.062 | 38.1849
15 | 1.6978 | 0.04856 | -0.0604 | 34.9629
15.5 | 1.7078 | 0.05348 | -0.0591 | 31.9334
16 | 1.7131 | 0.05919 | -0.0582 | 28.9424
16.5 | 1.7144 | 0.06566 | -0.0579 | 26.1103
17 | 1.7068 | 0.07359 | -0.0583 | 23.1934
17.5 | 1.702 | 0.08157 | -0.0593 | 20.8655
18 | 1.6973 | 0.08986 | -0.061 | 18.8883
18.5 | 1.6861 | 0.09944 | -0.0636 | 16.956
19 | 1.6697 | 0.11015 | -0.0673 | 15.1584
19.5 | 1.6486 | 0.12203 | -0.0723 | 13.5098
20 | 1.6259 | 0.13451 | -0.0783 | 12.0876

## 71. Re 4M Mach 0.50 (1)
BIGFOIL.COM POLAR EXPORT
NACA63-712 a=0.6
NACA63-712 a=0.6 |  |  |  | Cl Max: | 1.478 | at alpha= | 7.5 | deg
JavaFoil+Calcfoil stall+Eppler ext transition |  |  |  | L/D Max: | 148.718 | at alpha= | 4 | deg
Re: | 4000000 |  |  | Cd Min: | 0.0058 | at alpha= | -0.5 | deg
Mach: | 0.5 |  |  | Cl=0 at alpha= | -4.7769 | deg
|  |  |  | @ Cl=0.1, Cd= | 0.0058829
|  |  |  | @ Cl=0.4, Cd= | 0.0065874
|  |  |  | @ Cl=0.6, Cd= | 0.0058183
alpha (deg) | Cl | Cd | Cm | Cl/Cd
-20 | -0.857 | 0.16253 | -0.059 | -5.275
-19.5 | -0.828 | 0.15717 | -0.057 | -5.265
-19 | -0.799 | 0.15264 | -0.057 | -5.235
-18.5 | -0.771 | 0.14727 | -0.056 | -5.234
-18 | -0.743 | 0.14079 | -0.057 | -5.278
-17.5 | -0.715 | 0.13647 | -0.057 | -5.24
-17 | -0.687 | 0.13377 | -0.057 | -5.138
-16.5 | -0.658 | 0.12813 | -0.055 | -5.133
-16 | -0.629 | 0.12582 | -0.054 | -5.001
-15.5 | -0.601 | 0.12175 | -0.055 | -4.938
-15 | -0.573 | 0.11483 | -0.055 | -4.994
-14.5 | -0.545 | 0.10948 | -0.055 | -4.981
-14 | -0.517 | 0.12627 | -0.054 | -4.092
-13.5 | -0.488 | 0.10427 | -0.053 | -4.683
-13 | -0.46 | 0.09143 | -0.054 | -5.035
-12.5 | -0.432 | 0.08346 | -0.054 | -5.18
-12 | -0.404 | 0.0781 | -0.055 | -5.178
-11.5 | -0.376 | 0.07231 | -0.055 | -5.204
-11 | -0.349 | 0.06768 | -0.056 | -5.15
-10.5 | -0.32 | 0.07854 | -0.052 | -4.069
-10 | -0.292 | 0.06963 | -0.052 | -4.188
-9.5 | -0.264 | 0.06269 | -0.053 | -4.206
-9 | -0.236 | 0.05729 | -0.054 | -4.116
-8.5 | -0.208 | 0.05342 | -0.055 | -3.892
-8 | -0.18 | 0.04906 | -0.055 | -3.668
-7.5 | -0.152 | 0.05504 | -0.05 | -2.753
-7 | -0.124 | 0.04802 | -0.051 | -2.577
-6.5 | -0.096 | 0.04825 | -0.05 | -1.986
-6 | -0.111 | 0.04091 | -0.055 | -2.713
-5.5 | -0.073 | 0.03614 | -0.064 | -2.017
-5 | -0.029 | 0.00592 | -0.115 | -4.919
-4.5 | 0.036 | 0.00593 | -0.115 | 6.093
-4 | 0.104 | 0.00588 | -0.116 | 17.637
-3.5 | 0.173 | 0.00588 | -0.116 | 29.366
-3 | 0.242 | 0.00663 | -0.117 | 36.565
-2.5 | 0.312 | 0.00662 | -0.117 | 47.171
-2 | 0.382 | 0.00659 | -0.118 | 57.891
-1.5 | 0.451 | 0.00658 | -0.118 | 68.622
-1 | 0.522 | 0.00665 | -0.119 | 78.556
-0.5 | 0.591 | 0.0058 | -0.119 | 101.89
0 | 0.66 | 0.00594 | -0.12 | 111.103
0.5 | 0.729 | 0.0061 | -0.12 | 119.489
1 | 0.798 | 0.00627 | -0.121 | 127.228
1.5 | 0.867 | 0.00656 | -0.121 | 132.15
2 | 0.933 | 0.00634 | -0.122 | 147.174
2.5 | 0.999 | 0.00692 | -0.122 | 144.463
3 | 1.057 | 0.00722 | -0.122 | 146.386
3.5 | 1.121 | 0.00755 | -0.122 | 148.594
4 | 1.184 | 0.00796 | -0.122 | 148.718
4.5 | 1.246 | 0.0084 | -0.123 | 148.386
5 | 1.303 | 0.00903 | -0.123 | 144.293
5.5 | 1.356 | 0.0102 | -0.123 | 132.907
6 | 1.402 | 0.01182 | -0.123 | 118.599
6.5 | 1.436 | 0.01722 | -0.122 | 83.387
7 | 1.469 | 0.01849 | -0.122 | 79.431
7.5 | 1.478 | 0.01995 | -0.123 | 74.082
8 | 1.453 | 0.02124 | -0.123 | 68.41
8.5 | 1.348 | 0.02365 | -0.123 | 56.993
9 | 0.881 | 0.02683 | -0.123 | 32.832
9.5 | 0.912 | 0.0276 | -0.123 | 33.028
10 | 0.794 | 0.07114 | -0.06 | 11.159
10.5 | 0.969 | 0.03072 | -0.123 | 31.536
11 | 0.848 | 0.07767 | -0.066 | 10.915
11.5 | 0.871 | 0.0888 | -0.062 | 9.809
12 | 0.898 | 0.08458 | -0.066 | 10.619
12.5 | 0.923 | 0.09405 | -0.064 | 9.81

## 72. Re 4M Mach 0.50 (2)
BIGFOIL.COM POLAR EXPORT
NACA63-712 a=0.6
NACA63-712 a=0.6 |  |  |  | Cl Max: | 1.5576 | at alpha= | 11 | deg
XFOIL ncrit=9 |  |  |  | L/D Max: | 216.549 | at alpha= | 4.5 | deg
Re: | 4000000 |  |  | Cd Min: | 0.24383 | at alpha= | -19.5 | deg
Mach: | 0.5 |  |  | Cl=0 at alpha= | -4.7263 | deg
|  |  |  | @ Cl=0.1, Cd= | 0.0069876
|  |  |  | @ Cl=0.4, Cd= | 0.0058217
|  |  |  | @ Cl=0.6, Cd= | 0.0054169
alpha (deg) | Cl | Cd | Cm | Cl/Cd
-19.5 | -0.5532 | 0.24383 | 0.0151 | -2.2688
-19 | -0.529 | 0.23656 | 0.0098 | -2.2362
-18.5 | -0.505 | 0.22877 | 0.0046 | -2.2075
-18 | -0.4802 | 0.22153 | -0.0005 | -2.1677
-17.5 | -0.4567 | 0.21325 | -0.0054 | -2.1416
-17 | -0.4334 | 0.20468 | -0.0105 | -2.1175
-16.5 | -0.4102 | 0.19674 | -0.0154 | -2.085
-16 | -0.3872 | 0.18874 | -0.0203 | -2.0515
-15.5 | -0.3642 | 0.18098 | -0.0251 | -2.0124
-15 | -0.3431 | 0.17299 | -0.0299 | -1.9834
-14.5 | -0.3216 | 0.16482 | -0.0346 | -1.9512
-14 | -0.3006 | 0.15692 | -0.0392 | -1.9156
-13.5 | -0.2798 | 0.14924 | -0.0438 | -1.8748
-13 | -0.2574 | 0.14221 | -0.0482 | -1.81
-12.5 | -0.2375 | 0.13454 | -0.0526 | -1.7653
-12 | -0.2209 | 0.12617 | -0.0572 | -1.7508
-11.5 | -0.2017 | 0.11901 | -0.0613 | -1.6948
-11 | -0.1869 | 0.11081 | -0.0658 | -1.6867
-10.5 | -0.1759 | 0.10223 | -0.0703 | -1.7206
-10 | -0.1642 | 0.09431 | -0.0747 | -1.7411
-9.5 | -0.1541 | 0.08671 | -0.0791 | -1.7772
-8.5 | -0.1339 | 0.07254 | -0.0873 | -1.8459
-8 | -0.1356 | 0.06436 | -0.0921 | -2.1069
-7.5 | -0.1466 | 0.05603 | -0.0968 | -2.6165
-7 | -0.1617 | 0.04747 | -0.1039 | -3.4064
-6.5 | -0.1615 | 0.03329 | -0.122 | -4.8513
-6 | -0.1424 | 0.02179 | -0.1297 | -6.5351
-5.5 | -0.1123 | 0.00975 | -0.1329 | -11.5179
-5 | -0.0404 | 0.00812 | -0.1319 | -4.9754
-4.5 | 0.0334 | 0.00734 | -0.1313 | 4.5504
-4 | 0.1071 | 0.00695 | -0.1309 | 15.4101
-3.5 | 0.1795 | 0.00653 | -0.1308 | 27.4885
-3 | 0.2519 | 0.00625 | -0.131 | 40.304
-2.5 | 0.3234 | 0.00606 | -0.1313 | 53.3663
-2 | 0.3947 | 0.00583 | -0.1318 | 67.7015
-1.5 | 0.4654 | 0.00572 | -0.1323 | 81.3636
-1 | 0.5359 | 0.0056 | -0.133 | 95.6964
-0.5 | 0.6059 | 0.0054 | -0.1338 | 112.2037
0 | 0.6753 | 0.00507 | -0.1347 | 133.1953
0.5 | 0.7444 | 0.00482 | -0.1356 | 154.4398
1 | 0.8137 | 0.00482 | -0.1363 | 168.8174
1.5 | 0.8831 | 0.00492 | -0.1369 | 179.4919
2 | 0.9526 | 0.00506 | -0.1375 | 188.2609
3 | 1.0913 | 0.00543 | -0.1381 | 200.9761
3.5 | 1.1601 | 0.00567 | -0.1381 | 204.6032
4 | 1.2268 | 0.00603 | -0.1377 | 203.4494
4.5 | 1.2863 | 0.00594 | -0.1358 | 216.5488
5 | 1.3359 | 0.00713 | -0.1325 | 187.3633
5.5 | 1.3593 | 0.00897 | -0.1251 | 151.5385
6 | 1.3534 | 0.0111 | -0.1135 | 121.9279
6.5 | 1.3582 | 0.01391 | -0.1054 | 97.642
7 | 1.3686 | 0.01691 | -0.0986 | 80.9344
7.5 | 1.3803 | 0.02013 | -0.0925 | 68.5693
8 | 1.4085 | 0.02269 | -0.0881 | 62.0758
8.5 | 1.4384 | 0.02531 | -0.0839 | 56.8313
9 | 1.4669 | 0.02822 | -0.0798 | 51.9809
9.5 | 1.4959 | 0.03134 | -0.076 | 47.7313
10 | 1.5228 | 0.03483 | -0.0722 | 43.7209
10.5 | 1.5446 | 0.03895 | -0.0685 | 39.656
11 | 1.5576 | 0.04411 | -0.0648 | 35.3117
11.5 | 1.5543 | 0.05107 | -0.0616 | 30.4347
12 | 1.5363 | 0.05993 | -0.0595 | 25.6349
12.5 | 1.5123 | 0.07005 | -0.0588 | 21.5889
13 | 1.4866 | 0.0812 | -0.0597 | 18.3079
13.5 | 1.4561 | 0.09394 | -0.0628 | 15.5003
14 | 1.4241 | 0.10795 | -0.0681 | 13.1922
14.5 | 1.3933 | 0.1228 | -0.0754 | 11.3461
15 | 1.3625 | 0.13852 | -0.0846 | 9.8361
15.5 | 1.336 | 0.15456 | -0.0949 | 8.6439
16 | 1.315 | 0.17046 | -0.1057 | 7.7144

## 73. Re 5M Mach 0.00 (1)
BIGFOIL.COM POLAR EXPORT
NACA63-712 a=0.6
NACA63-712 a=0.6 |  |  |  | Cl Max: | 1.508 | at alpha= | 10.5 | deg
JavaFoil+Calcfoil stall+Eppler ext transition |  |  |  | L/D Max: | 175.238 | at alpha= | 4.5 | deg
Re: | 5000000 |  |  | Cd Min: | 0.005 | at alpha= | -5.5 | deg
Mach: | 0 |  |  | Cl=0 at alpha= | -4.7759 | deg
|  |  |  | @ Cl=0.1, Cd= | 0.0057075
|  |  |  | @ Cl=0.4, Cd= | 0.0061787
|  |  |  | @ Cl=0.6, Cd= | 0.005458
alpha (deg) | Cl | Cd | Cm | Cl/Cd
-18 | -0.382 | 0.147 | -0.043 | -2.599
-17.5 | -0.394 | 0.13814 | -0.043 | -2.851
-17 | -0.405 | 0.13289 | -0.043 | -3.049
-16.5 | -0.416 | 0.12845 | -0.043 | -3.238
-16 | -0.426 | 0.11931 | -0.044 | -3.572
-15.5 | -0.435 | 0.11295 | -0.044 | -3.854
-15 | -0.443 | 0.10844 | -0.044 | -4.087
-14.5 | -0.449 | 0.10315 | -0.044 | -4.356
-14 | -0.454 | 0.09781 | -0.045 | -4.64
-13.5 | -0.456 | 0.09045 | -0.046 | -5.047
-13 | -0.457 | 0.08582 | -0.046 | -5.32
-12.5 | -0.454 | 0.08067 | -0.047 | -5.627
-12 | -0.448 | 0.07596 | -0.047 | -5.899
-11.5 | -0.44 | 0.07054 | -0.049 | -6.233
-11 | -0.427 | 0.06609 | -0.05 | -6.467
-10.5 | -0.412 | 0.06141 | -0.052 | -6.707
-10 | -0.393 | 0.0567 | -0.055 | -6.933
-9.5 | -0.372 | 0.05106 | -0.059 | -7.277
-9 | -0.344 | 0.04871 | -0.058 | -7.056
-8.5 | -0.353 | 0.01476 | -0.087 | -23.925
-8 | -0.341 | 0.00536 | -0.097 | -63.534
-7.5 | -0.295 | 0.0052 | -0.097 | -56.754
-7 | -0.246 | 0.00521 | -0.098 | -47.193
-6.5 | -0.194 | 0.00501 | -0.098 | -38.772
-6 | -0.14 | 0.00504 | -0.099 | -27.789
-5.5 | -0.084 | 0.005 | -0.099 | -16.789
-5 | -0.026 | 0.00551 | -0.099 | -4.788
-4.5 | 0.032 | 0.00553 | -0.1 | 5.814
-4 | 0.091 | 0.00561 | -0.1 | 16.301
-3.5 | 0.151 | 0.00626 | -0.101 | 24.127
-3 | 0.211 | 0.00622 | -0.101 | 33.926
-2.5 | 0.271 | 0.00618 | -0.102 | 43.887
-2 | 0.331 | 0.00618 | -0.102 | 53.652
-1.5 | 0.392 | 0.00618 | -0.102 | 63.369
-1 | 0.452 | 0.00617 | -0.103 | 73.283
-0.5 | 0.512 | 0.00536 | -0.103 | 95.565
0 | 0.572 | 0.00543 | -0.104 | 105.381
0.5 | 0.632 | 0.00549 | -0.104 | 115.015
1 | 0.691 | 0.0056 | -0.105 | 123.506
1.5 | 0.751 | 0.00572 | -0.105 | 131.232
2 | 0.81 | 0.00587 | -0.106 | 138.138
2.5 | 0.87 | 0.00608 | -0.106 | 143.138
3 | 0.924 | 0.00601 | -0.106 | 153.882
3.5 | 0.982 | 0.00616 | -0.107 | 159.445
4 | 1.04 | 0.00634 | -0.107 | 164.039
4.5 | 1.097 | 0.00626 | -0.108 | 175.238
5 | 1.151 | 0.00724 | -0.108 | 159.129
5.5 | 1.203 | 0.00783 | -0.108 | 153.656
6 | 1.252 | 0.00869 | -0.108 | 144.008
6.5 | 1.298 | 0.00964 | -0.108 | 134.652
7 | 1.337 | 0.01266 | -0.108 | 105.638
7.5 | 1.378 | 0.01349 | -0.108 | 102.161
8 | 1.415 | 0.01423 | -0.108 | 99.461
8.5 | 1.449 | 0.01448 | -0.108 | 100.083
9 | 1.475 | 0.01528 | -0.109 | 96.529
9.5 | 1.493 | 0.01613 | -0.109 | 92.588
10 | 1.504 | 0.01707 | -0.109 | 88.109
10.5 | 1.508 | 0.0181 | -0.109 | 83.314
11 | 1.505 | 0.01933 | -0.11 | 77.823
11.5 | 1.494 | 0.02041 | -0.11 | 73.233
12 | 1.477 | 0.02156 | -0.11 | 68.508
12.5 | 1.453 | 0.02292 | -0.11 | 63.371
13 | 1.422 | 0.02454 | -0.11 | 57.944
13.5 | 1.386 | 0.02625 | -0.11 | 52.786
14 | 1.345 | 0.0281 | -0.11 | 47.874
14.5 | 1.3 | 0.03005 | -0.11 | 43.275
15 | 1.253 | 0.03216 | -0.11 | 38.956
15.5 | 1.203 | 0.03433 | -0.11 | 35.04

## 74. Re 5M Mach 0.00 (2)
BIGFOIL.COM POLAR EXPORT
NACA63-712 a=0.6
NACA63-712 a=0.6 |  |  |  | Cl Max: | 1.8199 | at alpha= | 20 | deg
XFOIL ncrit=9 |  |  |  | L/D Max: | 205.519 | at alpha= | 4.5 | deg
Re: | 5000000 |  |  | Cd Min: | 0.0819 | at alpha= | 20 | deg
Mach: | 0 |  |  | Cl=0 at alpha= | -4.8148 | deg
|  |  |  | @ Cl=0.1, Cd= | 0.0058377
|  |  |  | @ Cl=0.4, Cd= | 0.0051835
|  |  |  | @ Cl=0.6, Cd= | 0.004393
alpha (deg) | Cl | Cd | Cm | Cl/Cd
-16.5 | -1.1536 | 0.03011 | -0.1045 | -38.3129
-16 | -1.165 | 0.02571 | -0.103 | -45.3131
-15 | -1.1048 | 0.02035 | -0.1022 | -54.2899
-14.5 | -1.0625 | 0.01858 | -0.1021 | -57.1851
-14 | -1.0166 | 0.01709 | -0.102 | -59.4851
-13.5 | -0.9679 | 0.01587 | -0.102 | -60.9893
-13 | -0.9175 | 0.0148 | -0.102 | -61.9932
-12.5 | -0.866 | 0.01379 | -0.1021 | -62.7991
-12 | -0.8132 | 0.01292 | -0.1023 | -62.9412
-11.5 | -0.7595 | 0.01215 | -0.1025 | -62.5103
-11 | -0.7049 | 0.01147 | -0.1027 | -61.456
-10.5 | -0.651 | 0.01049 | -0.103 | -62.0591
-10 | -0.5957 | 0.0098 | -0.1033 | -60.7857
-9.5 | -0.5396 | 0.00926 | -0.1036 | -58.2721
-9 | -0.483 | 0.0088 | -0.104 | -54.8864
-8.5 | -0.4261 | 0.0084 | -0.1044 | -50.7262
-8 | -0.3692 | 0.00788 | -0.1048 | -46.8528
-7.5 | -0.3117 | 0.00753 | -0.1053 | -41.3944
-7 | -0.2541 | 0.00719 | -0.1057 | -35.3408
-6 | -0.1381 | 0.00672 | -0.1068 | -20.5506
-5.5 | -0.08 | 0.00642 | -0.1073 | -12.4611
-5 | -0.0216 | 0.00625 | -0.1079 | -3.456
-4.5 | 0.0367 | 0.00612 | -0.1084 | 5.9967
-4 | 0.0952 | 0.00585 | -0.109 | 16.2735
-3.5 | 0.1538 | 0.0057 | -0.1096 | 26.9825
-3 | 0.2123 | 0.0056 | -0.1102 | 37.9107
-2.5 | 0.271 | 0.00543 | -0.1109 | 49.9079
-2 | 0.3296 | 0.00533 | -0.1115 | 61.8386
-1.5 | 0.3881 | 0.00522 | -0.1121 | 74.3487
-1 | 0.4467 | 0.00504 | -0.1128 | 88.631
-0.5 | 0.505 | 0.00482 | -0.1136 | 104.7718
0 | 0.563 | 0.00454 | -0.1144 | 124.0088
0.5 | 0.6209 | 0.00431 | -0.1151 | 144.0603
1 | 0.6787 | 0.00425 | -0.1158 | 159.6941
1.5 | 0.7364 | 0.00432 | -0.1164 | 170.463
2 | 0.7941 | 0.0044 | -0.117 | 180.4773
2.5 | 0.8515 | 0.00452 | -0.1176 | 188.385
3 | 0.9082 | 0.00472 | -0.1181 | 192.4153
3.5 | 0.9644 | 0.00496 | -0.1185 | 194.4355
4 | 1.0204 | 0.00515 | -0.119 | 198.1359
4.5 | 1.0687 | 0.0052 | -0.1181 | 205.5192
5 | 1.1177 | 0.00611 | -0.1176 | 182.9296
5.5 | 1.1643 | 0.00712 | -0.1167 | 163.5253
6 | 1.2088 | 0.00816 | -0.1154 | 148.1373
6.5 | 1.2528 | 0.0091 | -0.114 | 137.6703
7 | 1.2955 | 0.00998 | -0.1123 | 129.8096
7.5 | 1.3356 | 0.01088 | -0.1102 | 122.7574
8 | 1.376 | 0.01161 | -0.1082 | 118.5185
8.5 | 1.4108 | 0.01229 | -0.105 | 114.7925
9 | 1.4357 | 0.0131 | -0.1002 | 109.5954
9.5 | 1.4643 | 0.01406 | -0.0967 | 104.1465
10 | 1.4941 | 0.01512 | -0.0936 | 98.8161
10.5 | 1.5231 | 0.01635 | -0.0906 | 93.156
11 | 1.5516 | 0.01771 | -0.0879 | 87.6115
11.5 | 1.58 | 0.01914 | -0.0853 | 82.5496
12 | 1.6048 | 0.02089 | -0.0826 | 76.8214
12.5 | 1.6314 | 0.0226 | -0.0802 | 72.1858
13 | 1.654 | 0.02464 | -0.0777 | 67.1266
13.5 | 1.6756 | 0.02685 | -0.0753 | 62.406
14 | 1.6953 | 0.02927 | -0.0729 | 57.9194
14.5 | 1.7132 | 0.032 | -0.0707 | 53.5375
15 | 1.7313 | 0.03484 | -0.0688 | 49.6929
15.5 | 1.7493 | 0.03784 | -0.0672 | 46.2289
16 | 1.7641 | 0.04124 | -0.0656 | 42.7764
16.5 | 1.7768 | 0.04504 | -0.0642 | 39.4494
17 | 1.7837 | 0.0496 | -0.063 | 35.9617
17.5 | 1.7951 | 0.05389 | -0.0623 | 33.3104
18 | 1.805 | 0.05849 | -0.0619 | 30.86
18.5 | 1.8125 | 0.06357 | -0.0617 | 28.5119
19 | 1.8184 | 0.06902 | -0.062 | 26.346
19.5 | 1.819 | 0.07537 | -0.0627 | 24.1343
20 | 1.8199 | 0.0819 | -0.0637 | 22.221

## 75. Re 5M Mach 0.10 (1)
BIGFOIL.COM POLAR EXPORT
NACA63-712 a=0.6
NACA63-712 a=0.6 |  |  |  | Cl Max: | 1.505 | at alpha= | 10.5 | deg
JavaFoil+Calcfoil stall+Eppler ext transition |  |  |  | L/D Max: | 175.052 | at alpha= | 4.5 | deg
Re: | 5000000 |  |  | Cd Min: | 0.00501 | at alpha= | -5.5 | deg
Mach: | 0.1 |  |  | Cl=0 at alpha= | -4.7712 | deg
|  |  |  | @ Cl=0.1, Cd= | 0.005698
|  |  |  | @ Cl=0.4, Cd= | 0.0061623
|  |  |  | @ Cl=0.6, Cd= | 0.0054733
alpha (deg) | Cl | Cd | Cm | Cl/Cd
-18 | -0.338 | 0.1493 | -0.043 | -2.261
-17.5 | -0.352 | 0.14036 | -0.043 | -2.505
-17 | -0.365 | 0.13488 | -0.043 | -2.708
-16.5 | -0.379 | 0.12807 | -0.043 | -2.956
-16 | -0.391 | 0.12121 | -0.044 | -3.227
-15.5 | -0.403 | 0.11515 | -0.044 | -3.5
-15 | -0.414 | 0.10845 | -0.044 | -3.815
-14.5 | -0.423 | 0.10489 | -0.044 | -4.031
-14 | -0.43 | 0.09994 | -0.044 | -4.306
-13.5 | -0.436 | 0.09174 | -0.045 | -4.751
-13 | -0.439 | 0.08633 | -0.046 | -5.082
-12.5 | -0.439 | 0.08143 | -0.046 | -5.388
-12 | -0.436 | 0.0772 | -0.047 | -5.642
-11.5 | -0.429 | 0.07172 | -0.048 | -5.986
-11 | -0.419 | 0.06683 | -0.05 | -6.275
-10.5 | -0.406 | 0.06239 | -0.051 | -6.499
-10 | -0.388 | 0.05784 | -0.053 | -6.711
-9.5 | -0.367 | 0.05269 | -0.057 | -6.972
-9 | -0.341 | 0.05021 | -0.056 | -6.785
-8.5 | -0.32 | 0.0378 | -0.07 | -8.464
-8 | -0.34 | 0.00535 | -0.097 | -63.65
-7.5 | -0.295 | 0.00521 | -0.098 | -56.653
-7 | -0.246 | 0.00522 | -0.098 | -47.184
-6.5 | -0.195 | 0.00502 | -0.099 | -38.816
-6 | -0.141 | 0.00506 | -0.099 | -27.767
-5.5 | -0.084 | 0.00501 | -0.099 | -16.837
-5 | -0.027 | 0.00552 | -0.1 | -4.798
-4.5 | 0.032 | 0.00553 | -0.1 | 5.835
-4 | 0.092 | 0.00561 | -0.101 | 16.361
-3.5 | 0.152 | 0.00627 | -0.101 | 24.21
-3 | 0.212 | 0.00623 | -0.102 | 34.063
-2.5 | 0.273 | 0.00619 | -0.102 | 44.033
-2 | 0.333 | 0.00619 | -0.103 | 53.84
-1.5 | 0.393 | 0.00616 | -0.103 | 63.842
-1 | 0.455 | 0.00618 | -0.103 | 73.619
-0.5 | 0.515 | 0.00536 | -0.104 | 95.976
0 | 0.575 | 0.00544 | -0.104 | 105.75
0.5 | 0.635 | 0.00552 | -0.105 | 114.986
1 | 0.695 | 0.00565 | -0.105 | 123.05
1.5 | 0.755 | 0.00576 | -0.106 | 131.018
2 | 0.815 | 0.00588 | -0.106 | 138.559
2.5 | 0.874 | 0.00609 | -0.107 | 143.552
3 | 0.929 | 0.006 | -0.107 | 154.712
3.5 | 0.987 | 0.00616 | -0.107 | 160.302
4 | 1.045 | 0.00609 | -0.108 | 171.703
4.5 | 1.102 | 0.00629 | -0.108 | 175.052
5 | 1.157 | 0.00727 | -0.108 | 159.098
5.5 | 1.208 | 0.0079 | -0.109 | 152.927
6 | 1.257 | 0.00876 | -0.109 | 143.397
6.5 | 1.303 | 0.00977 | -0.109 | 133.386
7 | 1.342 | 0.01277 | -0.108 | 105.151
7.5 | 1.383 | 0.01362 | -0.109 | 101.523
8 | 1.42 | 0.0144 | -0.109 | 98.6
8.5 | 1.453 | 0.01465 | -0.109 | 99.181
9 | 1.478 | 0.01551 | -0.109 | 95.275
9.5 | 1.494 | 0.01634 | -0.109 | 91.44
10 | 1.503 | 0.01732 | -0.11 | 86.818
10.5 | 1.505 | 0.01837 | -0.11 | 81.931
11 | 1.498 | 0.01964 | -0.11 | 76.268
11.5 | 1.484 | 0.02067 | -0.11 | 71.804
12 | 1.462 | 0.02205 | -0.11 | 66.311
12.5 | 1.433 | 0.02358 | -0.11 | 60.765
13 | 1.398 | 0.02507 | -0.111 | 55.736
13.5 | 1.356 | 0.0268 | -0.111 | 50.585
14 | 1.309 | 0.02875 | -0.111 | 45.545
14.5 | 1.258 | 0.03095 | -0.111 | 40.663
15 | 1.205 | 0.03302 | -0.111 | 36.488
15.5 | 1.149 | 0.03568 | -0.111 | 32.196

## 76. Re 5M Mach 0.10 (2)
BIGFOIL.COM POLAR EXPORT
NACA63-712 a=0.6
NACA63-712 a=0.6 |  |  |  | Cl Max: | 1.8088 | at alpha= | 19 | deg
XFOIL ncrit=9 |  |  |  | L/D Max: | 206.054 | at alpha= | 4.5 | deg
Re: | 5000000 |  |  | Cd Min: | 0.08728 | at alpha= | 20 | deg
Mach: | 0.1 |  |  | Cl=0 at alpha= | -4.8121 | deg
|  |  |  | @ Cl=0.1, Cd= | 0.0058583
|  |  |  | @ Cl=0.4, Cd= | 0.0051929
|  |  |  | @ Cl=0.6, Cd= | 0.0044385
alpha (deg) | Cl | Cd | Cm | Cl/Cd
-16 | -1.0117 | 0.0435 | -0.0948 | -23.2575
-15.5 | -1.0997 | 0.0289 | -0.1055 | -38.0519
-15 | -1.0933 | 0.02415 | -0.1053 | -45.2712
-14.5 | -1.062 | 0.02117 | -0.105 | -50.1653
-14 | -1.0209 | 0.01899 | -0.1047 | -53.7599
-13.5 | -0.9746 | 0.0173 | -0.1045 | -56.3353
-13 | -0.9252 | 0.01594 | -0.1044 | -58.0427
-12.5 | -0.8741 | 0.01466 | -0.1043 | -59.6248
-12 | -0.8215 | 0.01359 | -0.1043 | -60.4489
-11.5 | -0.7675 | 0.01265 | -0.1043 | -60.6719
-11 | -0.7125 | 0.01185 | -0.1044 | -60.1266
-10.5 | -0.6573 | 0.01104 | -0.1045 | -59.538
-10 | -0.602 | 0.01008 | -0.1047 | -59.7222
-9.5 | -0.5454 | 0.00944 | -0.1049 | -57.7754
-9 | -0.4881 | 0.00894 | -0.1052 | -54.5973
-8 | -0.373 | 0.00798 | -0.1058 | -46.7419
-7.5 | -0.3149 | 0.00759 | -0.1062 | -41.4888
-7 | -0.2567 | 0.00726 | -0.1066 | -35.3581
-6.5 | -0.1983 | 0.00697 | -0.1071 | -28.4505
-6 | -0.1396 | 0.00674 | -0.1076 | -20.7122
-5.5 | -0.081 | 0.00644 | -0.1081 | -12.5776
-5 | -0.0221 | 0.00627 | -0.1086 | -3.5247
-4.5 | 0.0367 | 0.00613 | -0.1091 | 5.9869
-4 | 0.0957 | 0.00587 | -0.1097 | 16.3032
-3.5 | 0.1547 | 0.00571 | -0.1103 | 27.0928
-3 | 0.2136 | 0.00561 | -0.1109 | 38.0749
-2.5 | 0.2727 | 0.00543 | -0.1115 | 50.221
-2 | 0.3317 | 0.00533 | -0.1121 | 62.2326
-1.5 | 0.3906 | 0.00522 | -0.1128 | 74.8276
-1 | 0.4495 | 0.00505 | -0.1135 | 89.0099
-0.5 | 0.5082 | 0.00484 | -0.1142 | 105
0.5 | 0.6248 | 0.00433 | -0.1158 | 144.2956
1.5 | 0.7411 | 0.00433 | -0.1171 | 171.1547
2 | 0.7991 | 0.00441 | -0.1177 | 181.2018
3 | 0.914 | 0.00473 | -0.1187 | 193.2347
3.5 | 0.9705 | 0.00498 | -0.1192 | 194.8795
4 | 1.027 | 0.00517 | -0.1196 | 198.646
4.5 | 1.0756 | 0.00522 | -0.1187 | 206.0536
5 | 1.1247 | 0.00615 | -0.1181 | 182.878
5.5 | 1.1713 | 0.00717 | -0.1171 | 163.3612
6 | 1.2156 | 0.00823 | -0.1157 | 147.7035
6.5 | 1.2594 | 0.00918 | -0.1142 | 137.1895
7 | 1.3015 | 0.0101 | -0.1123 | 128.8614
7.5 | 1.3413 | 0.011 | -0.11 | 121.9364
8 | 1.3805 | 0.01176 | -0.1076 | 117.3895
8.5 | 1.4093 | 0.01247 | -0.1032 | 113.0152
9 | 1.4364 | 0.01335 | -0.099 | 107.5955
9.5 | 1.4655 | 0.01439 | -0.0955 | 101.8416
10 | 1.496 | 0.01551 | -0.0925 | 96.4539
10.5 | 1.5246 | 0.01684 | -0.0895 | 90.5344
11 | 1.5539 | 0.01822 | -0.0868 | 85.2854
11.5 | 1.5816 | 0.01978 | -0.0841 | 79.9596
12 | 1.6065 | 0.02159 | -0.0814 | 74.4094
12.5 | 1.632 | 0.02346 | -0.0789 | 69.5652
13 | 1.6539 | 0.02564 | -0.0763 | 64.5047
13.5 | 1.6762 | 0.02788 | -0.0739 | 60.122
14 | 1.6942 | 0.03057 | -0.0714 | 55.4203
14.5 | 1.7121 | 0.03343 | -0.0692 | 51.2145
15 | 1.7313 | 0.03633 | -0.0674 | 47.6548
15.5 | 1.7468 | 0.0397 | -0.0657 | 44
16 | 1.7603 | 0.04341 | -0.0641 | 40.5506
16.5 | 1.7708 | 0.04761 | -0.0628 | 37.1939
17 | 1.78 | 0.05213 | -0.0618 | 34.1454
17.5 | 1.7911 | 0.05665 | -0.0612 | 31.6169
18 | 1.7992 | 0.06167 | -0.0609 | 29.1746
18.5 | 1.8047 | 0.06724 | -0.061 | 26.8397
19 | 1.8088 | 0.07315 | -0.0614 | 24.7273
19.5 | 1.807 | 0.08013 | -0.0624 | 22.5509
20 | 1.8053 | 0.08728 | -0.0639 | 20.684

## 77. Re 5M Mach 0.25 (1)
BIGFOIL.COM POLAR EXPORT
NACA63-712 a=0.6
NACA63-712 a=0.6 |  |  |  | Cl Max: | 1.494 | at alpha= | 9.5 | deg
JavaFoil+Calcfoil stall+Eppler ext transition |  |  |  | L/D Max: | 171.236 | at alpha= | 4 | deg
Re: | 5000000 |  |  | Cd Min: | 0.00506 | at alpha= | -5.5 | deg
Mach: | 0.25 |  |  | Cl=0 at alpha= | -4.775 | deg
|  |  |  | @ Cl=0.1, Cd= | 0.0057248
|  |  |  | @ Cl=0.4, Cd= | 0.00623
|  |  |  | @ Cl=0.6, Cd= | 0.0055233
alpha (deg) | Cl | Cd | Cm | Cl/Cd
-15.5 | -0.063 | 0.1199 | -0.045 | -0.524
-15 | -0.06 | 0.1187 | -0.044 | -0.504
-14.5 | -0.159 | 0.11276 | -0.044 | -1.413
-14 | -0.206 | 0.10602 | -0.044 | -1.942
-13.5 | -0.244 | 0.09768 | -0.045 | -2.497
-13 | -0.276 | 0.09331 | -0.044 | -2.959
-12.5 | -0.303 | 0.08764 | -0.044 | -3.459
-12 | -0.325 | 0.08272 | -0.045 | -3.925
-11.5 | -0.34 | 0.07847 | -0.045 | -4.337
-11 | -0.35 | 0.0729 | -0.046 | -4.798
-10.5 | -0.353 | 0.0676 | -0.048 | -5.22
-10 | -0.349 | 0.06223 | -0.049 | -5.611
-9.5 | -0.339 | 0.0592 | -0.049 | -5.72
-9 | -0.322 | 0.05459 | -0.051 | -5.901
-8.5 | -0.3 | 0.04964 | -0.055 | -6.052
-8 | -0.279 | 0.038 | -0.07 | -7.351
-7.5 | -0.294 | 0.00737 | -0.1 | -39.909
-7 | -0.248 | 0.00522 | -0.101 | -47.478
-6.5 | -0.197 | 0.00516 | -0.101 | -38.194
-6 | -0.143 | 0.0051 | -0.102 | -28.014
-5.5 | -0.086 | 0.00506 | -0.102 | -17.007
-5 | -0.027 | 0.00555 | -0.103 | -4.882
-4.5 | 0.033 | 0.00558 | -0.103 | 5.929
-4 | 0.094 | 0.00566 | -0.104 | 16.637
-3.5 | 0.156 | 0.00633 | -0.104 | 24.604
-3 | 0.218 | 0.00626 | -0.104 | 34.785
-2.5 | 0.28 | 0.00621 | -0.105 | 45.051
-2 | 0.342 | 0.00623 | -0.105 | 54.928
-1.5 | 0.404 | 0.00623 | -0.106 | 64.911
-1 | 0.467 | 0.00623 | -0.106 | 74.975
-0.5 | 0.529 | 0.00542 | -0.107 | 97.599
0 | 0.591 | 0.00551 | -0.107 | 107.134
0.5 | 0.652 | 0.0056 | -0.108 | 116.506
1 | 0.714 | 0.00573 | -0.108 | 124.569
1.5 | 0.776 | 0.00585 | -0.109 | 132.56
2 | 0.837 | 0.00601 | -0.109 | 139.16
2.5 | 0.898 | 0.00598 | -0.109 | 150.259
3 | 0.954 | 0.00618 | -0.11 | 154.405
3.5 | 1.014 | 0.00636 | -0.11 | 159.456
4 | 1.073 | 0.00626 | -0.111 | 171.236
4.5 | 1.13 | 0.00717 | -0.111 | 157.615
5 | 1.185 | 0.00755 | -0.111 | 156.882
5.5 | 1.236 | 0.00842 | -0.111 | 146.748
6 | 1.285 | 0.00925 | -0.111 | 138.947
6.5 | 1.331 | 0.01054 | -0.111 | 126.252
7 | 1.37 | 0.01382 | -0.111 | 99.141
7.5 | 1.409 | 0.01447 | -0.111 | 97.404
8 | 1.443 | 0.01534 | -0.111 | 94.054
8.5 | 1.471 | 0.01568 | -0.112 | 93.821
9 | 1.489 | 0.01669 | -0.112 | 89.188
9.5 | 1.494 | 0.0178 | -0.112 | 83.922
10 | 1.488 | 0.01902 | -0.112 | 78.227
10.5 | 1.47 | 0.02021 | -0.112 | 72.716
11 | 1.439 | 0.0217 | -0.113 | 66.32
11.5 | 1.394 | 0.02354 | -0.113 | 59.224
12 | 1.337 | 0.02529 | -0.113 | 52.87
12.5 | 1.267 | 0.02698 | -0.113 | 46.972
13 | 1.186 | 0.02926 | -0.113 | 40.524
13.5 | 1.093 | 0.03214 | -0.112 | 34.007
14 | 0.992 | 0.03506 | -0.112 | 28.308
14.5 | 0.882 | 0.03958 | -0.111 | 22.294

## 78. Re 5M Mach 0.25 (2)
BIGFOIL.COM POLAR EXPORT
NACA63-712 a=0.6
NACA63-712 a=0.6 |  |  |  | Cl Max: | 1.7447 | at alpha= | 17 | deg
XFOIL ncrit=9 |  |  |  | L/D Max: | 208.539 | at alpha= | 4.5 | deg
Re: | 5000000 |  |  | Cd Min: | 0.18386 | at alpha= | -16.5 | deg
Mach: | 0.25 |  |  | Cl=0 at alpha= | -4.7963 | deg
|  |  |  | @ Cl=0.1, Cd= | 0.0059541
|  |  |  | @ Cl=0.4, Cd= | 0.0052582
|  |  |  | @ Cl=0.6, Cd= | 0.0045658
alpha (deg) | Cl | Cd | Cm | Cl/Cd
-16.5 | -0.4022 | 0.18386 | -0.0162 | -2.1875
-16 | -0.3851 | 0.17637 | -0.0205 | -2.1835
-15.5 | -0.3673 | 0.16919 | -0.0247 | -2.1709
-15 | -0.3555 | 0.15939 | -0.0292 | -2.2304
-14.5 | -0.3413 | 0.15077 | -0.0335 | -2.2637
-13.5 | -0.3291 | 0.13038 | -0.0435 | -2.5242
-13 | -0.3125 | 0.1238 | -0.0474 | -2.5242
-12.5 | -0.3137 | 0.11291 | -0.0528 | -2.7783
-12 | -0.5005 | 0.07024 | -0.0781 | -7.1256
-11.5 | -0.7503 | 0.02616 | -0.1127 | -28.6812
-11 | -0.734 | 0.01862 | -0.1139 | -39.42
-10.5 | -0.6878 | 0.0152 | -0.1136 | -45.25
-10 | -0.6331 | 0.01311 | -0.1131 | -48.2914
-9.5 | -0.5751 | 0.01162 | -0.1126 | -49.4923
-9 | -0.5168 | 0.01013 | -0.1122 | -51.0168
-8.5 | -0.4559 | 0.00933 | -0.1119 | -48.8639
-8 | -0.3945 | 0.00869 | -0.1118 | -45.397
-7.5 | -0.3331 | 0.00809 | -0.1117 | -41.1743
-7 | -0.2716 | 0.00762 | -0.1117 | -35.643
-6.5 | -0.21 | 0.00723 | -0.1118 | -29.0456
-6 | -0.1483 | 0.00689 | -0.112 | -21.5239
-5.5 | -0.0865 | 0.00666 | -0.1123 | -12.988
-5 | -0.0251 | 0.00638 | -0.1126 | -3.9342
-4.5 | 0.0365 | 0.0062 | -0.113 | 5.8871
-4 | 0.098 | 0.00596 | -0.1135 | 16.443
-3.5 | 0.1593 | 0.00578 | -0.114 | 27.5606
-3 | 0.2206 | 0.00565 | -0.1145 | 39.0442
-2.5 | 0.282 | 0.00548 | -0.1151 | 51.4599
-2 | 0.3431 | 0.00537 | -0.1157 | 63.892
-1.5 | 0.4042 | 0.00525 | -0.1164 | 76.9905
-1 | 0.4651 | 0.00514 | -0.117 | 90.4864
-0.5 | 0.5259 | 0.0049 | -0.1178 | 107.3265
0 | 0.5864 | 0.00462 | -0.1186 | 126.9264
0.5 | 0.6466 | 0.00438 | -0.1194 | 147.6256
1 | 0.7068 | 0.00431 | -0.1201 | 163.9907
1.5 | 0.767 | 0.00438 | -0.1208 | 175.1142
2 | 0.827 | 0.00448 | -0.1214 | 184.5982
2.5 | 0.887 | 0.00461 | -0.1219 | 192.4078
3 | 0.9464 | 0.0048 | -0.1224 | 197.1667
3.5 | 1.0049 | 0.00507 | -0.1228 | 198.2051
4 | 1.0633 | 0.00531 | -0.1231 | 200.2448
4.5 | 1.1136 | 0.00534 | -0.122 | 208.5393
5 | 1.1628 | 0.00637 | -0.121 | 182.5432
5.5 | 1.2089 | 0.00749 | -0.1194 | 161.4019
6 | 1.2516 | 0.00867 | -0.1172 | 144.3599
6.5 | 1.2928 | 0.00973 | -0.1147 | 132.8674
7 | 1.3309 | 0.01075 | -0.1115 | 123.8047
7.5 | 1.3576 | 0.01174 | -0.1062 | 115.6388
8 | 1.3821 | 0.01277 | -0.1009 | 108.2302
8.5 | 1.4126 | 0.01388 | -0.097 | 101.7723
9 | 1.4445 | 0.01509 | -0.0936 | 95.7256
9.5 | 1.4747 | 0.01652 | -0.0903 | 89.2676
10 | 1.5063 | 0.01799 | -0.0873 | 83.7298
10.5 | 1.5348 | 0.01972 | -0.0841 | 77.8296
11 | 1.5633 | 0.02155 | -0.0811 | 72.5429
11.5 | 1.5888 | 0.02367 | -0.0781 | 67.1229
12 | 1.6136 | 0.02592 | -0.0752 | 62.2531
12.5 | 1.6354 | 0.02851 | -0.0723 | 57.3623
13 | 1.6564 | 0.03133 | -0.0696 | 52.8695
13.5 | 1.6739 | 0.0346 | -0.0669 | 48.3786
14 | 1.6925 | 0.03798 | -0.0647 | 44.5629
14.5 | 1.7088 | 0.04171 | -0.0626 | 40.9686
15 | 1.722 | 0.04597 | -0.0608 | 37.4592
15.5 | 1.727 | 0.05127 | -0.0592 | 33.6844
16 | 1.7358 | 0.05649 | -0.0581 | 30.7276
16.5 | 1.7418 | 0.06225 | -0.0575 | 27.9807
17 | 1.7447 | 0.06872 | -0.0575 | 25.3885
17.5 | 1.7438 | 0.0759 | -0.058 | 22.975
18 | 1.7398 | 0.08386 | -0.0592 | 20.7465
18.5 | 1.7295 | 0.093 | -0.0613 | 18.5968
19 | 1.7163 | 0.10296 | -0.0643 | 16.6696
19.5 | 1.6979 | 0.11402 | -0.0684 | 14.8912
20 | 1.6767 | 0.12595 | -0.0736 | 13.3124

## 79. Re 5M Mach 0.50 (1)
BIGFOIL.COM POLAR EXPORT
NACA63-712 a=0.6
NACA63-712 a=0.6 |  |  |  | Cl Max: | 1.48 | at alpha= | 7.5 | deg
JavaFoil+Calcfoil stall+Eppler ext transition |  |  |  | L/D Max: | 150.614 | at alpha= | 4 | deg
Re: | 5000000 |  |  | Cd Min: | 0.0052 | at alpha= | -5 | deg
Mach: | 0.5 |  |  | Cl=0 at alpha= | -4.7769 | deg
|  |  |  | @ Cl=0.1, Cd= | 0.0058012
|  |  |  | @ Cl=0.4, Cd= | 0.00646
|  |  |  | @ Cl=0.6, Cd= | 0.0057557
alpha (deg) | Cl | Cd | Cm | Cl/Cd
-20 | -0.858 | 0.1586 | -0.06 | -5.41
-19.5 | -0.828 | 0.1553 | -0.058 | -5.334
-19 | -0.799 | 0.14923 | -0.057 | -5.356
-18.5 | -0.771 | 0.14368 | -0.057 | -5.367
-18 | -0.743 | 0.13795 | -0.057 | -5.388
-17.5 | -0.715 | 0.13369 | -0.057 | -5.35
-17 | -0.688 | 0.12991 | -0.058 | -5.293
-16.5 | -0.658 | 0.12437 | -0.056 | -5.294
-16 | -0.63 | 0.12221 | -0.055 | -5.152
-15.5 | -0.602 | 0.11815 | -0.055 | -5.092
-15 | -0.574 | 0.11197 | -0.056 | -5.123
-14.5 | -0.546 | 0.10673 | -0.056 | -5.112
-14 | -0.517 | 0.12172 | -0.054 | -4.246
-13.5 | -0.489 | 0.1014 | -0.054 | -4.819
-13 | -0.461 | 0.08996 | -0.055 | -5.122
-12.5 | -0.433 | 0.08295 | -0.055 | -5.217
-12 | -0.405 | 0.07684 | -0.056 | -5.269
-11.5 | -0.377 | 0.07136 | -0.057 | -5.282
-11 | -0.35 | 0.06584 | -0.059 | -5.311
-10.5 | -0.32 | 0.07641 | -0.052 | -4.183
-10 | -0.292 | 0.0681 | -0.053 | -4.283
-9.5 | -0.264 | 0.06171 | -0.054 | -4.275
-9 | -0.236 | 0.05646 | -0.055 | -4.178
-8.5 | -0.208 | 0.0523 | -0.056 | -3.978
-8 | -0.18 | 0.04799 | -0.059 | -3.759
-7.5 | -0.152 | 0.0539 | -0.05 | -2.812
-7 | -0.124 | 0.04714 | -0.052 | -2.626
-6.5 | -0.096 | 0.04712 | -0.05 | -2.034
-6 | -0.111 | 0.04032 | -0.056 | -2.754
-5.5 | -0.074 | 0.0327 | -0.074 | -2.26
-5 | -0.029 | 0.0052 | -0.115 | -5.601
-4.5 | 0.036 | 0.00582 | -0.115 | 6.2
-4 | 0.104 | 0.0058 | -0.116 | 17.876
-3.5 | 0.173 | 0.0058 | -0.116 | 29.796
-3 | 0.242 | 0.0058 | -0.117 | 41.813
-2.5 | 0.312 | 0.00646 | -0.117 | 48.327
-2 | 0.382 | 0.00646 | -0.118 | 59.1
-1.5 | 0.451 | 0.00646 | -0.118 | 69.899
-1 | 0.522 | 0.00651 | -0.119 | 80.263
-0.5 | 0.591 | 0.00574 | -0.119 | 103.025
0 | 0.66 | 0.00586 | -0.12 | 112.772
0.5 | 0.729 | 0.006 | -0.12 | 121.577
1 | 0.798 | 0.00623 | -0.121 | 128.232
1.5 | 0.867 | 0.0064 | -0.121 | 135.488
2 | 0.934 | 0.00623 | -0.122 | 149.878
2.5 | 1 | 0.00684 | -0.122 | 146.213
3 | 1.058 | 0.00713 | -0.122 | 148.484
3.5 | 1.122 | 0.00749 | -0.122 | 149.899
4 | 1.185 | 0.00787 | -0.122 | 150.614
4.5 | 1.246 | 0.00839 | -0.123 | 148.563
5 | 1.303 | 0.00917 | -0.123 | 142.203
5.5 | 1.355 | 0.0106 | -0.123 | 127.835
6 | 1.402 | 0.01233 | -0.123 | 113.698
6.5 | 1.438 | 0.01664 | -0.122 | 86.395
7 | 1.471 | 0.01775 | -0.123 | 82.85
7.5 | 1.48 | 0.01917 | -0.123 | 77.199
8 | 1.455 | 0.02083 | -0.123 | 69.855
8.5 | 1.35 | 0.02268 | -0.123 | 59.524
9 | 0.883 | 0.02578 | -0.123 | 34.231
9.5 | 0.913 | 0.02654 | -0.123 | 34.387
10 | 0.798 | 0.06964 | -0.068 | 11.455
10.5 | 0.97 | 0.02949 | -0.124 | 32.901
11 | 0.994 | 0.0332 | -0.123 | 29.93
11.5 | 0.872 | 0.08721 | -0.065 | 10.004
12 | 1.051 | 0.03588 | -0.123 | 29.28
12.5 | 0.924 | 0.09163 | -0.067 | 10.087

## 80. Re 5M Mach 0.50 (2)
BIGFOIL.COM POLAR EXPORT
NACA63-712 a=0.6
NACA63-712 a=0.6 |  |  |  | Cl Max: | 1.5796 | at alpha= | 11 | deg
XFOIL ncrit=9 |  |  |  | L/D Max: | 210.417 | at alpha= | 3.5 | deg
Re: | 5000000 |  |  | Cd Min: | 0.25253 | at alpha= | -20 | deg
Mach: | 0.5 |  |  | Cl=0 at alpha= | -4.7201 | deg
|  |  |  | @ Cl=0.1, Cd= | 0.0065277
|  |  |  | @ Cl=0.4, Cd= | 0.005553
|  |  |  | @ Cl=0.6, Cd= | 0.0052628
alpha (deg) | Cl | Cd | Cm | Cl/Cd
-20 | -0.5756 | 0.25253 | 0.0204 | -2.2793
-19.5 | -0.5517 | 0.24437 | 0.015 | -2.2576
-19 | -0.5281 | 0.23621 | 0.0098 | -2.2357
-18.5 | -0.5048 | 0.22848 | 0.0045 | -2.2094
-18 | -0.4819 | 0.21993 | -0.0007 | -2.1912
-17 | -0.4328 | 0.20485 | -0.0106 | -2.1128
-16.5 | -0.4097 | 0.19691 | -0.0155 | -2.0806
-16 | -0.3867 | 0.18884 | -0.0204 | -2.0478
-15.5 | -0.3635 | 0.18105 | -0.0252 | -2.0077
-15 | -0.3418 | 0.1733 | -0.03 | -1.9723
-14.5 | -0.3207 | 0.16505 | -0.0348 | -1.943
-14 | -0.3001 | 0.15682 | -0.0395 | -1.9137
-13.5 | -0.2814 | 0.14797 | -0.0442 | -1.9017
-13 | -0.2612 | 0.1404 | -0.0488 | -1.8604
-12.5 | -0.2392 | 0.1336 | -0.0531 | -1.7904
-12 | -0.2276 | 0.12385 | -0.058 | -1.8377
-11.5 | -0.2054 | 0.11748 | -0.0621 | -1.7484
-11 | -0.1887 | 0.10988 | -0.0664 | -1.7173
-10.5 | -0.1769 | 0.10162 | -0.0709 | -1.7408
-9.5 | -0.1578 | 0.08563 | -0.0798 | -1.8428
-9 | -0.152 | 0.07768 | -0.0845 | -1.9567
-8.5 | -0.1487 | 0.06991 | -0.0891 | -2.127
-8 | -0.1481 | 0.06238 | -0.0935 | -2.3742
-7.5 | -0.1603 | 0.05435 | -0.0979 | -2.9494
-7 | -0.1741 | 0.04474 | -0.1078 | -3.8914
-6.5 | -0.1719 | 0.03082 | -0.1243 | -5.5775
-6 | -0.161 | 0.01698 | -0.1319 | -9.4817
-5.5 | -0.1154 | 0.00868 | -0.133 | -13.2949
-5 | -0.0417 | 0.00738 | -0.132 | -5.6504
-4.5 | 0.0328 | 0.00681 | -0.1313 | 4.8164
-4 | 0.1066 | 0.0065 | -0.1309 | 16.4
-3.5 | 0.1798 | 0.00617 | -0.1309 | 29.141
-3 | 0.252 | 0.00591 | -0.131 | 42.6396
-2.5 | 0.3238 | 0.00573 | -0.1314 | 56.5096
-2 | 0.395 | 0.00556 | -0.1318 | 71.0432
-1.5 | 0.4659 | 0.00546 | -0.1324 | 85.3297
-1 | 0.5364 | 0.00539 | -0.1331 | 99.5176
-0.5 | 0.6064 | 0.00525 | -0.1339 | 115.5048
0 | 0.6759 | 0.005 | -0.1348 | 135.18
0.5 | 0.7451 | 0.00472 | -0.1357 | 157.8602
1 | 0.8147 | 0.00466 | -0.1365 | 174.8283
1.5 | 0.8845 | 0.00473 | -0.1371 | 186.9979
2 | 0.954 | 0.00487 | -0.1377 | 195.8932
2.5 | 1.0235 | 0.00505 | -0.1381 | 202.6733
3.5 | 1.1615 | 0.00552 | -0.1384 | 210.4167
4 | 1.2286 | 0.00589 | -0.138 | 208.5908
4.5 | 1.2892 | 0.00658 | -0.1365 | 195.9271
5 | 1.3292 | 0.00735 | -0.1317 | 180.8435
5.5 | 1.3519 | 0.0091 | -0.1241 | 148.5604
6 | 1.3494 | 0.01112 | -0.113 | 121.3489
6.5 | 1.3595 | 0.0137 | -0.1054 | 99.2336
7 | 1.3723 | 0.01656 | -0.0988 | 82.8684
7.5 | 1.3919 | 0.01934 | -0.0933 | 71.97
8 | 1.4226 | 0.02172 | -0.0889 | 65.4972
8.5 | 1.4541 | 0.02421 | -0.0847 | 60.062
9 | 1.4855 | 0.02687 | -0.0807 | 55.2847
9.5 | 1.5158 | 0.02985 | -0.0767 | 50.7806
10 | 1.5434 | 0.03321 | -0.0728 | 46.474
10.5 | 1.568 | 0.03706 | -0.0689 | 42.3098
11 | 1.5796 | 0.04222 | -0.0649 | 37.4135
11.5 | 1.5746 | 0.04918 | -0.0613 | 32.0171
12 | 1.5548 | 0.05804 | -0.0589 | 26.7884
12.5 | 1.5295 | 0.06816 | -0.058 | 22.4398
13 | 1.5033 | 0.07924 | -0.0587 | 18.9715
13.5 | 1.4706 | 0.09213 | -0.0618 | 15.9622
14 | 1.4343 | 0.10659 | -0.0673 | 13.4562
14.5 | 1.4003 | 0.1218 | -0.0748 | 11.4967
15 | 1.3707 | 0.13732 | -0.0837 | 9.9818
15.5 | 1.345 | 0.15316 | -0.0939 | 8.7817
16 | 1.3248 | 0.16884 | -0.1045 | 7.8465

## 81. Re 6M Mach 0.00 (1)
BIGFOIL.COM POLAR EXPORT
NACA63-712 a=0.6
NACA63-712 a=0.6 |  |  |  | Cl Max: | 1.51 | at alpha= | 10.5 | deg
JavaFoil+Calcfoil stall+Eppler ext transition |  |  |  | L/D Max: | 175.25 | at alpha= | 4.5 | deg
Re: | 6000000 |  |  | Cd Min: | 0.00489 | at alpha= | -6.5 | deg
Mach: | 0 |  |  | Cl=0 at alpha= | -4.7759 | deg
|  |  |  | @ Cl=0.1, Cd= | 0.0056345
|  |  |  | @ Cl=0.4, Cd= | 0.0060727
|  |  |  | @ Cl=0.6, Cd= | 0.005422
alpha (deg) | Cl | Cd | Cm | Cl/Cd
-18.5 | -0.37 | 0.15211 | -0.043 | -2.434
-18 | -0.382 | 0.14749 | -0.043 | -2.591
-17.5 | -0.394 | 0.13864 | -0.043 | -2.842
-17 | -0.405 | 0.13154 | -0.043 | -3.081
-16.5 | -0.416 | 0.1259 | -0.043 | -3.304
-16 | -0.426 | 0.11801 | -0.044 | -3.612
-15.5 | -0.435 | 0.11301 | -0.044 | -3.853
-15 | -0.443 | 0.1067 | -0.045 | -4.155
-14.5 | -0.449 | 0.10147 | -0.045 | -4.43
-14 | -0.454 | 0.0963 | -0.045 | -4.714
-13.5 | -0.457 | 0.09009 | -0.046 | -5.07
-13 | -0.457 | 0.08466 | -0.047 | -5.395
-12.5 | -0.454 | 0.07929 | -0.048 | -5.729
-12 | -0.449 | 0.07492 | -0.049 | -5.989
-11.5 | -0.44 | 0.06987 | -0.049 | -6.294
-11 | -0.428 | 0.06504 | -0.052 | -6.581
-10.5 | -0.413 | 0.06042 | -0.053 | -6.828
-10 | -0.393 | 0.05663 | -0.054 | -6.94
-9.5 | -0.374 | 0.04805 | -0.062 | -7.791
-9 | -0.356 | 0.03682 | -0.072 | -9.668
-8.5 | -0.383 | 0.00533 | -0.096 | -71.877
-8 | -0.341 | 0.00526 | -0.097 | -64.82
-7.5 | -0.295 | 0.00509 | -0.097 | -57.995
-7 | -0.246 | 0.0051 | -0.098 | -48.266
-6.5 | -0.194 | 0.00489 | -0.098 | -39.685
-6 | -0.14 | 0.00496 | -0.099 | -28.261
-5.5 | -0.084 | 0.00494 | -0.099 | -16.997
-5 | -0.026 | 0.00546 | -0.099 | -4.837
-4.5 | 0.032 | 0.00548 | -0.1 | 5.869
-4 | 0.091 | 0.00554 | -0.1 | 16.491
-3.5 | 0.151 | 0.00617 | -0.101 | 24.5
-3 | 0.211 | 0.00612 | -0.101 | 34.51
-2.5 | 0.271 | 0.00608 | -0.102 | 44.62
-2 | 0.331 | 0.0061 | -0.102 | 54.305
-1.5 | 0.392 | 0.00607 | -0.102 | 64.516
-1 | 0.452 | 0.00609 | -0.103 | 74.261
-0.5 | 0.512 | 0.00533 | -0.103 | 96.072
0 | 0.572 | 0.00538 | -0.104 | 106.35
0.5 | 0.632 | 0.00547 | -0.104 | 115.521
1 | 0.691 | 0.00555 | -0.105 | 124.63
1.5 | 0.751 | 0.00568 | -0.105 | 132.289
2 | 0.81 | 0.00586 | -0.106 | 138.218
2.5 | 0.87 | 0.00601 | -0.106 | 144.652
3 | 0.924 | 0.00596 | -0.106 | 154.959
3.5 | 0.982 | 0.0061 | -0.107 | 161.006
4 | 1.04 | 0.00636 | -0.107 | 163.598
4.5 | 1.097 | 0.00626 | -0.108 | 175.25
5 | 1.151 | 0.00738 | -0.108 | 155.908
5.5 | 1.203 | 0.00816 | -0.108 | 147.404
6 | 1.252 | 0.00886 | -0.108 | 141.225
6.5 | 1.297 | 0.0101 | -0.108 | 128.397
7 | 1.339 | 0.01236 | -0.108 | 108.305
7.5 | 1.38 | 0.01314 | -0.108 | 104.975
8 | 1.417 | 0.01377 | -0.108 | 102.94
8.5 | 1.451 | 0.01447 | -0.109 | 100.254
9 | 1.477 | 0.01474 | -0.109 | 100.159
9.5 | 1.495 | 0.01556 | -0.109 | 96.069
10 | 1.506 | 0.01647 | -0.109 | 91.429
10.5 | 1.51 | 0.01746 | -0.109 | 86.505
11 | 1.506 | 0.01865 | -0.11 | 80.781
11.5 | 1.496 | 0.01968 | -0.11 | 76.024
12 | 1.479 | 0.02083 | -0.11 | 70.998
12.5 | 1.455 | 0.02212 | -0.11 | 65.744
13 | 1.424 | 0.02365 | -0.11 | 60.211
13.5 | 1.388 | 0.02532 | -0.11 | 54.808
14 | 1.347 | 0.02708 | -0.111 | 49.736
14.5 | 1.302 | 0.02898 | -0.111 | 44.937
15 | 1.255 | 0.03096 | -0.111 | 40.529
15.5 | 1.205 | 0.03305 | -0.111 | 36.461

## 82. Re 6M Mach 0.00 (2)
BIGFOIL.COM POLAR EXPORT
NACA63-712 a=0.6
NACA63-712 a=0.6 |  |  |  | Cl Max: | 1.8452 | at alpha= | 20 | deg
XFOIL ncrit=9 |  |  |  | L/D Max: | 196.95 | at alpha= | 4 | deg
Re: | 6000000 |  |  | Cd Min: | 0.07816 | at alpha= | 20 | deg
Mach: | 0 |  |  | Cl=0 at alpha= | -4.8128 | deg
|  |  |  | @ Cl=0.1, Cd= | 0.0056285
|  |  |  | @ Cl=0.4, Cd= | 0.005008
|  |  |  | @ Cl=0.6, Cd= | 0.0043579
alpha (deg) | Cl | Cd | Cm | Cl/Cd
-17 | -1.0559 | 0.04862 | -0.0891 | -21.7174
-16.5 | -1.1841 | 0.02846 | -0.1035 | -41.6058
-16 | -1.171 | 0.0251 | -0.1029 | -46.6534
-15.5 | -1.1496 | 0.02153 | -0.1024 | -53.3953
-15 | -1.1127 | 0.01923 | -0.1021 | -57.8627
-14.5 | -1.0695 | 0.01746 | -0.1019 | -61.2543
-14 | -1.0227 | 0.01602 | -0.1018 | -63.839
-13.5 | -0.9735 | 0.0148 | -0.1018 | -65.777
-13 | -0.9224 | 0.01378 | -0.1019 | -66.9376
-12.5 | -0.8701 | 0.01288 | -0.102 | -67.5543
-12 | -0.8168 | 0.01208 | -0.1022 | -67.6159
-11.5 | -0.7626 | 0.01137 | -0.1024 | -67.0712
-11 | -0.7076 | 0.01076 | -0.1026 | -65.7621
-10.5 | -0.6521 | 0.01022 | -0.1029 | -63.8063
-10 | -0.597 | 0.0094 | -0.1032 | -63.5106
-9.5 | -0.5409 | 0.00885 | -0.1035 | -61.1186
-9 | -0.4842 | 0.00841 | -0.1039 | -57.5743
-8.5 | -0.4271 | 0.00802 | -0.1043 | -53.2544
-8 | -0.3699 | 0.00757 | -0.1048 | -48.8639
-7.5 | -0.3125 | 0.00722 | -0.1052 | -43.2825
-7 | -0.2546 | 0.00695 | -0.1057 | -36.6331
-6.5 | -0.1967 | 0.00663 | -0.1062 | -29.6682
-6 | -0.1385 | 0.00642 | -0.1067 | -21.5732
-5.5 | -0.0803 | 0.00618 | -0.1073 | -12.9935
-5 | -0.0219 | 0.00599 | -0.1079 | -3.6561
-4.5 | 0.0366 | 0.00583 | -0.1084 | 6.2779
-4 | 0.0952 | 0.00564 | -0.109 | 16.8794
-3.5 | 0.1537 | 0.0055 | -0.1096 | 27.9455
-3 | 0.2124 | 0.00537 | -0.1103 | 39.5531
-2.5 | 0.271 | 0.00524 | -0.1109 | 51.7176
-2 | 0.3296 | 0.00515 | -0.1115 | 64
-1.5 | 0.3883 | 0.00503 | -0.1122 | 77.1968
-1 | 0.4468 | 0.00492 | -0.1128 | 90.813
-0.5 | 0.5051 | 0.00474 | -0.1136 | 106.5612
0 | 0.5633 | 0.00451 | -0.1143 | 124.9002
0.5 | 0.6212 | 0.00427 | -0.1151 | 145.4801
1 | 0.6788 | 0.0042 | -0.1158 | 161.619
1.5 | 0.7366 | 0.00425 | -0.1164 | 173.3176
2 | 0.7943 | 0.00432 | -0.1171 | 183.8657
2.5 | 0.8517 | 0.00445 | -0.1176 | 191.3933
3 | 0.9084 | 0.00466 | -0.1181 | 194.9356
3.5 | 0.9645 | 0.00492 | -0.1186 | 196.0366
4 | 1.0202 | 0.00518 | -0.119 | 196.9498
4.5 | 1.0704 | 0.00595 | -0.1187 | 179.8992
5 | 1.1155 | 0.0063 | -0.1174 | 177.0635
5.5 | 1.1633 | 0.00719 | -0.1166 | 161.7942
6 | 1.2086 | 0.00816 | -0.1154 | 148.1127
6.5 | 1.2544 | 0.00896 | -0.1143 | 140
7 | 1.2979 | 0.00982 | -0.1127 | 132.169
7.5 | 1.3407 | 0.01058 | -0.1111 | 126.7202
8 | 1.3827 | 0.01127 | -0.1092 | 122.6886
8.5 | 1.4224 | 0.01193 | -0.107 | 119.2288
9 | 1.4498 | 0.01258 | -0.1025 | 115.2464
9.5 | 1.4763 | 0.01349 | -0.0983 | 109.4366
10 | 1.5065 | 0.01445 | -0.0952 | 104.2561
10.5 | 1.5346 | 0.01566 | -0.092 | 97.9949
11 | 1.5648 | 0.01686 | -0.0894 | 92.8114
11.5 | 1.5922 | 0.01831 | -0.0866 | 86.9579
12 | 1.6192 | 0.01985 | -0.084 | 81.5718
12.5 | 1.6438 | 0.02164 | -0.0813 | 75.9612
13 | 1.6677 | 0.02355 | -0.0788 | 70.8153
13.5 | 1.6903 | 0.02562 | -0.0764 | 65.9758
14 | 1.709 | 0.02806 | -0.0738 | 60.9052
14.5 | 1.7298 | 0.03048 | -0.0717 | 56.752
15 | 1.7495 | 0.03311 | -0.0698 | 52.839
15.5 | 1.7646 | 0.03629 | -0.0678 | 48.625
16 | 1.779 | 0.03966 | -0.0661 | 44.8563
16.5 | 1.7908 | 0.04346 | -0.0646 | 41.2057
17 | 1.8053 | 0.04715 | -0.0635 | 38.2884
17.5 | 1.8178 | 0.05118 | -0.0627 | 35.5178
18 | 1.8286 | 0.05557 | -0.0621 | 32.9062
18.5 | 1.8366 | 0.06043 | -0.0618 | 30.3922
19 | 1.8429 | 0.06571 | -0.0618 | 28.046
19.5 | 1.8441 | 0.07184 | -0.0623 | 25.6695
20 | 1.8452 | 0.07816 | -0.0631 | 23.608

## 83. Re 6M Mach 0.10 (1)
BIGFOIL.COM POLAR EXPORT
NACA63-712 a=0.6
NACA63-712 a=0.6 |  |  |  | Cl Max: | 1.507 | at alpha= | 10.5 | deg
JavaFoil+Calcfoil stall+Eppler ext transition |  |  |  | L/D Max: | 175.052 | at alpha= | 4.5 | deg
Re: | 6000000 |  |  | Cd Min: | 0.0049 | at alpha= | -6.5 | deg
Mach: | 0.1 |  |  | Cl=0 at alpha= | -4.7712 | deg
|  |  |  | @ Cl=0.1, Cd= | 0.0056327
|  |  |  | @ Cl=0.4, Cd= | 0.0060723
|  |  |  | @ Cl=0.6, Cd= | 0.0054175
alpha (deg) | Cl | Cd | Cm | Cl/Cd
-18 | -0.338 | 0.149 | -0.043 | -2.266
-17.5 | -0.352 | 0.13791 | -0.044 | -2.55
-17 | -0.365 | 0.13362 | -0.044 | -2.734
-16.5 | -0.379 | 0.12647 | -0.044 | -2.994
-16 | -0.391 | 0.1201 | -0.044 | -3.258
-15.5 | -0.403 | 0.11413 | -0.044 | -3.532
-15 | -0.414 | 0.10788 | -0.045 | -3.837
-14.5 | -0.423 | 0.10439 | -0.044 | -4.052
-14 | -0.43 | 0.09814 | -0.045 | -4.386
-13.5 | -0.436 | 0.09142 | -0.046 | -4.769
-13 | -0.439 | 0.08524 | -0.046 | -5.148
-12.5 | -0.439 | 0.08066 | -0.047 | -5.443
-12 | -0.436 | 0.0759 | -0.047 | -5.742
-11.5 | -0.429 | 0.07141 | -0.049 | -6.014
-11 | -0.42 | 0.06613 | -0.05 | -6.346
-10.5 | -0.406 | 0.0614 | -0.052 | -6.614
-10 | -0.389 | 0.05666 | -0.055 | -6.863
-9.5 | -0.367 | 0.05261 | -0.057 | -6.981
-9 | -0.345 | 0.04579 | -0.063 | -7.527
-8.5 | -0.382 | 0.00534 | -0.097 | -71.518
-8 | -0.34 | 0.00525 | -0.097 | -64.886
-7.5 | -0.295 | 0.0051 | -0.098 | -57.878
-7 | -0.246 | 0.00511 | -0.098 | -48.255
-6.5 | -0.195 | 0.0049 | -0.099 | -39.729
-6 | -0.141 | 0.00498 | -0.099 | -28.238
-5.5 | -0.084 | 0.00495 | -0.099 | -17.046
-5 | -0.027 | 0.00547 | -0.1 | -4.851
-4.5 | 0.032 | 0.00548 | -0.1 | 5.89
-4 | 0.092 | 0.00555 | -0.101 | 16.552
-3.5 | 0.152 | 0.00617 | -0.101 | 24.584
-3 | 0.212 | 0.00611 | -0.102 | 34.691
-2.5 | 0.273 | 0.00609 | -0.102 | 44.77
-2 | 0.333 | 0.00611 | -0.103 | 54.531
-1.5 | 0.393 | 0.00607 | -0.103 | 64.802
-1 | 0.455 | 0.00609 | -0.103 | 74.61
-0.5 | 0.515 | 0.00533 | -0.104 | 96.503
0 | 0.575 | 0.00538 | -0.104 | 106.844
0.5 | 0.635 | 0.00547 | -0.105 | 115.984
1 | 0.695 | 0.00558 | -0.105 | 124.553
1.5 | 0.755 | 0.00569 | -0.106 | 132.561
2 | 0.815 | 0.00587 | -0.106 | 138.781
2.5 | 0.874 | 0.00607 | -0.107 | 144.148
3 | 0.929 | 0.006 | -0.107 | 154.823
3.5 | 0.987 | 0.00616 | -0.107 | 160.321
4 | 1.045 | 0.00637 | -0.108 | 164.249
4.5 | 1.102 | 0.0063 | -0.108 | 175.052
5 | 1.156 | 0.00745 | -0.108 | 155.255
5.5 | 1.208 | 0.00822 | -0.109 | 146.872
6 | 1.257 | 0.00896 | -0.109 | 140.309
6.5 | 1.302 | 0.01037 | -0.109 | 125.545
7 | 1.344 | 0.0125 | -0.109 | 107.531
7.5 | 1.385 | 0.01328 | -0.109 | 104.232
8 | 1.422 | 0.01393 | -0.109 | 102.026
8.5 | 1.455 | 0.01463 | -0.109 | 99.432
9 | 1.48 | 0.01497 | -0.109 | 98.823
9.5 | 1.496 | 0.01577 | -0.11 | 94.883
10 | 1.505 | 0.0167 | -0.11 | 90.13
10.5 | 1.507 | 0.01773 | -0.11 | 85.003
11 | 1.5 | 0.01895 | -0.11 | 79.167
11.5 | 1.486 | 0.01997 | -0.11 | 74.443
12 | 1.464 | 0.0213 | -0.111 | 68.738
12.5 | 1.435 | 0.02276 | -0.111 | 63.041
13 | 1.399 | 0.02416 | -0.111 | 57.921
13.5 | 1.358 | 0.02585 | -0.111 | 52.527
14 | 1.311 | 0.02771 | -0.111 | 47.312
14.5 | 1.26 | 0.02982 | -0.111 | 42.262
15 | 1.207 | 0.03183 | -0.111 | 37.915
15.5 | 1.151 | 0.03425 | -0.111 | 33.595

## 84. Re 6M Mach 0.10 (2)
BIGFOIL.COM POLAR EXPORT
NACA63-712 a=0.6
NACA63-712 a=0.6 |  |  |  | Cl Max: | 1.8333 | at alpha= | 19 | deg
XFOIL ncrit=9 |  |  |  | L/D Max: | 197.462 | at alpha= | 4 | deg
Re: | 6000000 |  |  | Cd Min: | 0.08373 | at alpha= | 20 | deg
Mach: | 0.1 |  |  | Cl=0 at alpha= | -4.8102 | deg
|  |  |  | @ Cl=0.1, Cd= | 0.0056488
|  |  |  | @ Cl=0.4, Cd= | 0.0050228
|  |  |  | @ Cl=0.6, Cd= | 0.0043833
alpha (deg) | Cl | Cd | Cm | Cl/Cd
-16 | -1.0893 | 0.03312 | -0.1046 | -32.8895
-15.5 | -1.1178 | 0.02718 | -0.1057 | -41.1258
-15 | -1.1008 | 0.02326 | -0.1053 | -47.3259
-14.5 | -1.0707 | 0.01992 | -0.1049 | -53.75
-14 | -1.0286 | 0.01775 | -0.1046 | -57.9493
-13.5 | -0.9817 | 0.01604 | -0.1044 | -61.2032
-13 | -0.9313 | 0.01474 | -0.1042 | -63.1818
-12.5 | -0.8791 | 0.01362 | -0.1042 | -64.5448
-12 | -0.8256 | 0.01264 | -0.1042 | -65.3165
-11.5 | -0.771 | 0.0118 | -0.1042 | -65.339
-11 | -0.7155 | 0.01109 | -0.1043 | -64.5176
-10.5 | -0.6593 | 0.01046 | -0.1044 | -63.0306
-10 | -0.6032 | 0.00971 | -0.1046 | -62.1215
-9.5 | -0.5467 | 0.00904 | -0.1048 | -60.4757
-9 | -0.4894 | 0.00854 | -0.1051 | -57.3068
-8.5 | -0.4316 | 0.00811 | -0.1054 | -53.2182
-8 | -0.3736 | 0.00769 | -0.1058 | -48.5826
-7.5 | -0.3157 | 0.00728 | -0.1062 | -43.3654
-7 | -0.2572 | 0.00701 | -0.1066 | -36.6904
-6.5 | -0.1988 | 0.00666 | -0.107 | -29.8498
-6 | -0.14 | 0.00644 | -0.1075 | -21.7391
-5.5 | -0.0813 | 0.00621 | -0.108 | -13.0918
-5 | -0.0224 | 0.00601 | -0.1086 | -3.7271
-4.5 | 0.0366 | 0.00584 | -0.1091 | 6.2671
-4 | 0.0956 | 0.00566 | -0.1097 | 16.8905
-3.5 | 0.1545 | 0.00551 | -0.1103 | 28.0399
-3 | 0.2137 | 0.00538 | -0.1109 | 39.7212
-2.5 | 0.2727 | 0.00525 | -0.1115 | 51.9429
-2 | 0.3317 | 0.00515 | -0.1122 | 64.4078
-1.5 | 0.3908 | 0.00504 | -0.1128 | 77.5397
-1 | 0.4496 | 0.00493 | -0.1135 | 91.1968
0 | 0.5668 | 0.00452 | -0.115 | 125.3982
0.5 | 0.6251 | 0.00428 | -0.1158 | 146.0514
1 | 0.6831 | 0.00421 | -0.1165 | 162.2565
1.5 | 0.7413 | 0.00426 | -0.1171 | 174.0141
2 | 0.7993 | 0.00433 | -0.1177 | 184.5958
2.5 | 0.8572 | 0.00446 | -0.1183 | 192.1973
3 | 0.9142 | 0.00467 | -0.1188 | 195.7602
3.5 | 0.9707 | 0.00493 | -0.1192 | 196.8966
4 | 1.0268 | 0.0052 | -0.1196 | 197.4615
4.5 | 1.0772 | 0.00598 | -0.1193 | 180.1338
5 | 1.1223 | 0.00634 | -0.1179 | 177.0189
5.5 | 1.1702 | 0.00724 | -0.117 | 161.6298
6 | 1.2155 | 0.00822 | -0.1158 | 147.871
6.5 | 1.2609 | 0.00906 | -0.1144 | 139.1722
7 | 1.3039 | 0.00994 | -0.1127 | 131.1771
7.5 | 1.3464 | 0.01071 | -0.1109 | 125.7143
8 | 1.3881 | 0.01139 | -0.1089 | 121.8701
8.5 | 1.4232 | 0.01207 | -0.1056 | 117.9122
9 | 1.4494 | 0.01281 | -0.1009 | 113.146
9.5 | 1.4777 | 0.01378 | -0.0971 | 107.2351
10 | 1.5081 | 0.01482 | -0.094 | 101.7611
10.5 | 1.537 | 0.01608 | -0.0909 | 95.5846
11 | 1.5667 | 0.01738 | -0.0882 | 90.1438
11.5 | 1.5935 | 0.01893 | -0.0853 | 84.1786
12 | 1.6213 | 0.02052 | -0.0827 | 79.0107
12.5 | 1.6445 | 0.02248 | -0.0799 | 73.1539
13 | 1.669 | 0.02443 | -0.0774 | 68.3176
13.5 | 1.6894 | 0.02676 | -0.0748 | 63.1315
14 | 1.709 | 0.02925 | -0.0723 | 58.4274
14.5 | 1.7298 | 0.03181 | -0.0703 | 54.3791
15 | 1.7484 | 0.03466 | -0.0683 | 50.4443
15.5 | 1.7616 | 0.03816 | -0.0663 | 46.1635
16 | 1.775 | 0.0418 | -0.0646 | 42.4641
16.5 | 1.7902 | 0.04544 | -0.0633 | 39.397
17 | 1.8033 | 0.04943 | -0.0622 | 36.4819
17.5 | 1.8138 | 0.0539 | -0.0614 | 33.6512
18 | 1.8227 | 0.05872 | -0.061 | 31.0405
18.5 | 1.8289 | 0.06404 | -0.0608 | 28.5587
19 | 1.8333 | 0.06981 | -0.0611 | 26.2613
19.5 | 1.8322 | 0.0765 | -0.0618 | 23.9503
20 | 1.8292 | 0.08373 | -0.0631 | 21.8464

## 85. Re 6M Mach 0.25 (1)
BIGFOIL.COM POLAR EXPORT
NACA63-712 a=0.6
NACA63-712 a=0.6 |  |  |  | Cl Max: | 1.496 | at alpha= | 9.5 | deg
JavaFoil+Calcfoil stall+Eppler ext transition |  |  |  | L/D Max: | 171.502 | at alpha= | 4 | deg
Re: | 6000000 |  |  | Cd Min: | 0.005 | at alpha= | -5.5 | deg
Mach: | 0.25 |  |  | Cl=0 at alpha= | -4.775 | deg
|  |  |  | @ Cl=0.1, Cd= | 0.0056529
|  |  |  | @ Cl=0.4, Cd= | 0.00614
|  |  |  | @ Cl=0.6, Cd= | 0.0054747
alpha (deg) | Cl | Cd | Cm | Cl/Cd
-15.5 | -0.063 | 0.11993 | -0.045 | -0.524
-15 | -0.06 | 0.11668 | -0.045 | -0.513
-14.5 | -0.159 | 0.11243 | -0.044 | -1.418
-14 | -0.206 | 0.10595 | -0.044 | -1.943
-13.5 | -0.244 | 0.09673 | -0.045 | -2.523
-13 | -0.276 | 0.09306 | -0.045 | -2.968
-12.5 | -0.303 | 0.08734 | -0.045 | -3.472
-12 | -0.325 | 0.08175 | -0.046 | -3.973
-11.5 | -0.34 | 0.07653 | -0.046 | -4.449
-11 | -0.35 | 0.07143 | -0.047 | -4.9
-10.5 | -0.353 | 0.06663 | -0.048 | -5.297
-10 | -0.349 | 0.06149 | -0.049 | -5.683
-9.5 | -0.339 | 0.05844 | -0.049 | -5.797
-9 | -0.322 | 0.05396 | -0.051 | -5.975
-8.5 | -0.301 | 0.04871 | -0.056 | -6.178
-8 | -0.28 | 0.03759 | -0.07 | -7.439
-7.5 | -0.294 | 0.00528 | -0.1 | -55.759
-7 | -0.248 | 0.00511 | -0.101 | -48.502
-6.5 | -0.197 | 0.00505 | -0.101 | -39.078
-6 | -0.143 | 0.00503 | -0.102 | -28.456
-5.5 | -0.086 | 0.005 | -0.102 | -17.229
-5 | -0.027 | 0.00551 | -0.103 | -4.922
-4.5 | 0.033 | 0.00551 | -0.103 | 6.001
-4 | 0.094 | 0.00559 | -0.104 | 16.844
-3.5 | 0.156 | 0.00624 | -0.104 | 24.983
-3 | 0.218 | 0.00618 | -0.104 | 35.246
-2.5 | 0.28 | 0.00615 | -0.105 | 45.503
-2 | 0.342 | 0.00614 | -0.105 | 55.698
-1.5 | 0.404 | 0.00614 | -0.106 | 65.891
-1 | 0.467 | 0.00617 | -0.106 | 75.727
-0.5 | 0.529 | 0.0054 | -0.107 | 98.017
0 | 0.591 | 0.00546 | -0.107 | 108.268
0.5 | 0.652 | 0.00556 | -0.108 | 117.344
1 | 0.714 | 0.00566 | -0.108 | 126.261
1.5 | 0.776 | 0.0058 | -0.109 | 133.784
2 | 0.837 | 0.00599 | -0.109 | 139.707
2.5 | 0.898 | 0.00596 | -0.109 | 150.763
3 | 0.954 | 0.00613 | -0.11 | 155.532
3.5 | 1.014 | 0.00634 | -0.11 | 159.821
4 | 1.073 | 0.00626 | -0.111 | 171.502
4.5 | 1.131 | 0.00718 | -0.111 | 157.411
5 | 1.185 | 0.00782 | -0.111 | 151.488
5.5 | 1.236 | 0.0086 | -0.111 | 143.7
6 | 1.285 | 0.00948 | -0.111 | 135.529
6.5 | 1.33 | 0.01105 | -0.111 | 120.347
7 | 1.372 | 0.01338 | -0.111 | 102.507
7.5 | 1.411 | 0.014 | -0.111 | 100.8
8 | 1.445 | 0.01484 | -0.112 | 97.361
8.5 | 1.473 | 0.01562 | -0.112 | 94.315
9 | 1.491 | 0.01611 | -0.112 | 92.545
9.5 | 1.496 | 0.01719 | -0.112 | 87.016
10 | 1.49 | 0.01836 | -0.112 | 81.161
10.5 | 1.472 | 0.01952 | -0.113 | 75.405
11 | 1.441 | 0.02094 | -0.113 | 68.808
11.5 | 1.396 | 0.02271 | -0.113 | 61.465
12 | 1.339 | 0.0244 | -0.113 | 54.854
12.5 | 1.269 | 0.02602 | -0.113 | 48.774
13 | 1.187 | 0.02816 | -0.113 | 42.163
13.5 | 1.095 | 0.03091 | -0.113 | 35.423
14 | 0.995 | 0.03359 | -0.113 | 29.613
14.5 | 0.886 | 0.0374 | -0.112 | 23.682

## 86. Re 6M Mach 0.25 (2)
BIGFOIL.COM POLAR EXPORT
NACA63-712 a=0.6
NACA63-712 a=0.6 |  |  |  | Cl Max: | 1.7729 | at alpha= | 17.5 | deg
XFOIL ncrit=9 |  |  |  | L/D Max: | 201.021 | at alpha= | 4 | deg
Re: | 6000000 |  |  | Cd Min: | 0.17901 | at alpha= | -16.5 | deg
Mach: | 0.25 |  |  | Cl=0 at alpha= | -4.795 | deg
|  |  |  | @ Cl=0.1, Cd= | 0.0057725
|  |  |  | @ Cl=0.4, Cd= | 0.0050956
|  |  |  | @ Cl=0.6, Cd= | 0.0045344
alpha (deg) | Cl | Cd | Cm | Cl/Cd
-16.5 | -0.4128 | 0.17901 | -0.017 | -2.306
-16 | -0.3914 | 0.17337 | -0.021 | -2.2576
-15.5 | -0.3776 | 0.16444 | -0.0256 | -2.2963
-15 | -0.3587 | 0.15787 | -0.0297 | -2.2721
-14.5 | -0.3437 | 0.14977 | -0.034 | -2.2949
-14 | -0.3327 | 0.14077 | -0.0386 | -2.3634
-13.5 | -0.3458 | 0.12558 | -0.0454 | -2.7536
-13 | -0.3317 | 0.11853 | -0.0495 | -2.7984
-12 | -0.7886 | 0.02893 | -0.1128 | -27.2589
-11.5 | -0.7927 | 0.01941 | -0.1146 | -40.8398
-11 | -0.7483 | 0.01588 | -0.1142 | -47.1222
-10.5 | -0.6953 | 0.01353 | -0.1137 | -51.3895
-10 | -0.6379 | 0.01192 | -0.1131 | -53.5151
-9.5 | -0.5783 | 0.01079 | -0.1126 | -53.5959
-9 | -0.5182 | 0.00971 | -0.1122 | -53.3677
-8.5 | -0.4573 | 0.00884 | -0.1119 | -51.7308
-8 | -0.3957 | 0.00825 | -0.1117 | -47.9636
-7.5 | -0.3339 | 0.00781 | -0.1116 | -42.7529
-7 | -0.2723 | 0.00728 | -0.1117 | -37.4038
-6.5 | -0.2104 | 0.00694 | -0.1118 | -30.317
-6 | -0.1488 | 0.00659 | -0.112 | -22.5797
-5.5 | -0.087 | 0.00639 | -0.1123 | -13.615
-5 | -0.0253 | 0.0061 | -0.1126 | -4.1475
-4.5 | 0.0364 | 0.00592 | -0.113 | 6.1486
-4 | 0.0979 | 0.00578 | -0.1135 | 16.9377
-3.5 | 0.1593 | 0.00556 | -0.114 | 28.6511
-3 | 0.2207 | 0.00541 | -0.1145 | 40.7948
-2.5 | 0.282 | 0.00531 | -0.1151 | 53.1073
-2 | 0.3432 | 0.00517 | -0.1157 | 66.383
-1.5 | 0.4043 | 0.00509 | -0.1164 | 79.4303
-1 | 0.4653 | 0.00498 | -0.1171 | 93.4337
-0.5 | 0.5261 | 0.00481 | -0.1178 | 109.3763
0 | 0.5866 | 0.00459 | -0.1186 | 127.7996
0.5 | 0.6468 | 0.00434 | -0.1194 | 149.0323
1 | 0.707 | 0.00425 | -0.1202 | 166.3529
1.5 | 0.7672 | 0.00431 | -0.1208 | 178.0046
2 | 0.8274 | 0.00439 | -0.1214 | 188.4738
2.5 | 0.8873 | 0.00453 | -0.122 | 195.872
3 | 0.9466 | 0.00474 | -0.1225 | 199.7046
3.5 | 1.0052 | 0.00501 | -0.1228 | 200.6387
4 | 1.0634 | 0.00529 | -0.1231 | 201.0208
4.5 | 1.1153 | 0.00611 | -0.1226 | 182.5368
5 | 1.1602 | 0.00656 | -0.1207 | 176.8598
5.5 | 1.2074 | 0.00757 | -0.1193 | 159.498
6 | 1.2514 | 0.00865 | -0.1172 | 144.6705
6.5 | 1.2954 | 0.00956 | -0.1151 | 135.5021
7 | 1.3347 | 0.01055 | -0.1121 | 126.5118
7.5 | 1.3706 | 0.01138 | -0.1084 | 120.4394
8 | 1.3946 | 0.01225 | -0.1027 | 113.8449
8.5 | 1.424 | 0.01331 | -0.0985 | 106.9872
9 | 1.4557 | 0.01446 | -0.0949 | 100.6708
9.5 | 1.488 | 0.01573 | -0.0917 | 94.5963
10 | 1.518 | 0.01722 | -0.0884 | 88.1533
10.5 | 1.5488 | 0.01877 | -0.0854 | 82.5147
11 | 1.576 | 0.02064 | -0.0822 | 76.3566
11.5 | 1.6042 | 0.02253 | -0.0793 | 71.2028
12 | 1.6271 | 0.02486 | -0.0761 | 65.4505
12.5 | 1.6492 | 0.02736 | -0.0731 | 60.2778
13 | 1.6701 | 0.03012 | -0.0703 | 55.4482
13.5 | 1.6913 | 0.03304 | -0.0677 | 51.1895
14 | 1.7095 | 0.03635 | -0.0653 | 47.0289
14.5 | 1.7262 | 0.03998 | -0.0631 | 43.1766
15 | 1.7365 | 0.04442 | -0.061 | 39.0928
15.5 | 1.7504 | 0.04875 | -0.0595 | 35.9056
16 | 1.761 | 0.05363 | -0.0582 | 32.8361
16.5 | 1.7679 | 0.05916 | -0.0574 | 29.8834
17 | 1.772 | 0.06531 | -0.0571 | 27.1321
17.5 | 1.7729 | 0.07212 | -0.0573 | 24.5826
18 | 1.7703 | 0.07968 | -0.0581 | 22.2176
18.5 | 1.7616 | 0.08842 | -0.0598 | 19.9231
19 | 1.75 | 0.0979 | -0.0624 | 17.8754
19.5 | 1.7325 | 0.10864 | -0.066 | 15.9472
20 | 1.7105 | 0.12043 | -0.0708 | 14.2033

## 87. Re 6M Mach 0.50 (1)
BIGFOIL.COM POLAR EXPORT
NACA63-712 a=0.6
NACA63-712 a=0.6 |  |  |  | Cl Max: | 1.482 | at alpha= | 7.5 | deg
JavaFoil+Calcfoil stall+Eppler ext transition |  |  |  | L/D Max: | 151.587 | at alpha= | 3.5 | deg
Re: | 6000000 |  |  | Cd Min: | 0.00511 | at alpha= | -5.5 | deg
Mach: | 0.5 |  |  | Cl=0 at alpha= | -4.7769 | deg
|  |  |  | @ Cl=0.1, Cd= | 0.0057494
|  |  |  | @ Cl=0.4, Cd= | 0.0063726
|  |  |  | @ Cl=0.6, Cd= | 0.0057378
alpha (deg) | Cl | Cd | Cm | Cl/Cd
-20 | -0.858 | 0.15521 | -0.06 | -5.531
-19.5 | -0.829 | 0.15274 | -0.059 | -5.429
-19 | -0.8 | 0.14648 | -0.057 | -5.459
-18.5 | -0.771 | 0.14317 | -0.057 | -5.388
-18 | -0.744 | 0.13537 | -0.057 | -5.493
-17.5 | -0.716 | 0.13115 | -0.058 | -5.456
-17 | -0.688 | 0.12756 | -0.058 | -5.393
-16.5 | -0.659 | 0.12212 | -0.057 | -5.396
-16 | -0.63 | 0.12102 | -0.055 | -5.204
-15.5 | -0.602 | 0.11697 | -0.056 | -5.144
-15 | -0.574 | 0.10098 | -0.057 | -5.687
-14.5 | -0.546 | 0.09425 | -0.057 | -5.795
-14 | -0.517 | 0.1198 | -0.055 | -4.315
-13.5 | -0.489 | 0.09774 | -0.055 | -5.001
-13 | -0.461 | 0.08832 | -0.056 | -5.22
-12.5 | -0.433 | 0.08129 | -0.056 | -5.328
-12 | -0.405 | 0.07522 | -0.057 | -5.387
-11.5 | -0.377 | 0.07007 | -0.058 | -5.385
-11 | -0.351 | 0.06384 | -0.062 | -5.494
-10.5 | -0.32 | 0.07535 | -0.053 | -4.243
-10 | -0.292 | 0.06676 | -0.053 | -4.371
-9.5 | -0.264 | 0.06085 | -0.054 | -4.337
-9 | -0.236 | 0.05605 | -0.056 | -4.213
-8.5 | -0.208 | 0.05167 | -0.058 | -4.034
-8 | -0.181 | 0.04663 | -0.063 | -3.885
-7.5 | -0.152 | 0.05283 | -0.051 | -2.869
-7 | -0.124 | 0.0469 | -0.053 | -2.641
-6.5 | -0.096 | 0.04697 | -0.05 | -2.041
-6 | -0.111 | 0.03994 | -0.057 | -2.782
-5.5 | -0.09 | 0.00511 | -0.114 | -17.574
-5 | -0.029 | 0.00513 | -0.115 | -5.677
-4.5 | 0.036 | 0.00574 | -0.115 | 6.288
-4 | 0.104 | 0.00575 | -0.116 | 18.05
-3.5 | 0.173 | 0.00573 | -0.116 | 30.118
-3 | 0.242 | 0.00572 | -0.117 | 42.339
-2.5 | 0.312 | 0.0064 | -0.117 | 48.782
-2 | 0.382 | 0.00637 | -0.118 | 59.975
-1.5 | 0.451 | 0.00638 | -0.118 | 70.794
-1 | 0.522 | 0.00641 | -0.119 | 81.464
-0.5 | 0.591 | 0.00573 | -0.119 | 103.156
0 | 0.66 | 0.00579 | -0.12 | 114.025
0.5 | 0.729 | 0.00597 | -0.12 | 122.123
1 | 0.798 | 0.00614 | -0.121 | 129.969
1.5 | 0.867 | 0.00639 | -0.121 | 135.742
2 | 0.934 | 0.00642 | -0.122 | 145.548
2.5 | 1 | 0.00678 | -0.122 | 147.629
3 | 1.059 | 0.00708 | -0.122 | 149.465
3.5 | 1.123 | 0.00741 | -0.122 | 151.587
4 | 1.186 | 0.00787 | -0.123 | 150.736
4.5 | 1.246 | 0.00851 | -0.123 | 146.391
5 | 1.302 | 0.00966 | -0.123 | 134.822
5.5 | 1.356 | 0.01078 | -0.123 | 125.758
6 | 1.401 | 0.01299 | -0.123 | 107.873
6.5 | 1.44 | 0.01612 | -0.123 | 89.292
7 | 1.473 | 0.01721 | -0.123 | 85.57
7.5 | 1.482 | 0.01856 | -0.123 | 79.848
8 | 1.456 | 0.02013 | -0.123 | 72.342
8.5 | 1.352 | 0.02241 | -0.123 | 60.317
9 | 0.884 | 0.02493 | -0.123 | 35.448
9.5 | 0.914 | 0.02563 | -0.123 | 35.652
10 | 0.936 | 0.02931 | -0.122 | 31.934
10.5 | 0.972 | 0.0286 | -0.124 | 33.978
11 | 0.997 | 0.03206 | -0.123 | 31.089
11.5 | 0.874 | 0.08532 | -0.068 | 10.246
12 | 1.054 | 0.03464 | -0.124 | 30.426
12.5 | 1.054 | 0.04584 | -0.12 | 22.982

## 88. Re 6M Mach 0.50 (2)
BIGFOIL.COM POLAR EXPORT
NACA63-712 a=0.6
NACA63-712 a=0.6 |  |  |  | Cl Max: | 1.5975 | at alpha= | 11 | deg
XFOIL ncrit=9 |  |  |  | L/D Max: | 214.549 | at alpha= | 3 | deg
Re: | 6000000 |  |  | Cd Min: | 0.22214 | at alpha= | -20 | deg
Mach: | 0.5 |  |  | Cl=0 at alpha= | -4.7161 | deg
|  |  |  | @ Cl=0.1, Cd= | 0.0061934
|  |  |  | @ Cl=0.4, Cd= | 0.0053647
|  |  |  | @ Cl=0.6, Cd= | 0.0051375
alpha (deg) | Cl | Cd | Cm | Cl/Cd
-20 | -0.453 | 0.22214 | 0.0304 | -2.0393
-19.5 | -0.4348 | 0.21471 | 0.0254 | -2.0251
-19 | -0.4165 | 0.20743 | 0.0204 | -2.0079
-18.5 | -0.3984 | 0.20018 | 0.0153 | -1.9902
-18 | -0.38 | 0.19311 | 0.0102 | -1.9678
-17.5 | -0.3617 | 0.18624 | 0.0053 | -1.9421
-17 | -0.3423 | 0.17986 | 0.0004 | -1.9031
-16.5 | -0.322 | 0.17356 | -0.0045 | -1.8553
-16 | -0.3031 | 0.16715 | -0.0094 | -1.8133
-15.5 | -0.3631 | 0.1811 | -0.0254 | -2.005
-15 | -0.3423 | 0.17285 | -0.0303 | -1.9803
-14.5 | -0.3223 | 0.16403 | -0.0351 | -1.9649
-14 | -0.3019 | 0.15578 | -0.0399 | -1.938
-13.5 | -0.2816 | 0.14778 | -0.0445 | -1.9055
-12 | -0.2276 | 0.1234 | -0.0584 | -1.8444
-11.5 | -0.2129 | 0.1152 | -0.063 | -1.8481
-11 | -0.1941 | 0.10829 | -0.0672 | -1.7924
-10.5 | -0.18 | 0.10062 | -0.0716 | -1.7889
-10 | -0.1715 | 0.09222 | -0.0763 | -1.8597
-9.5 | -0.1632 | 0.08434 | -0.0808 | -1.935
-9 | -0.1634 | 0.07561 | -0.0859 | -2.1611
-8.5 | -0.1649 | 0.06739 | -0.0908 | -2.447
-8 | -0.1635 | 0.06016 | -0.0952 | -2.7178
-7.5 | -0.1769 | 0.05262 | -0.0989 | -3.3618
-7 | -0.1846 | 0.04205 | -0.112 | -4.39
-6.5 | -0.1815 | 0.02864 | -0.1261 | -6.3373
-6 | -0.1743 | 0.01356 | -0.1332 | -12.854
-5.5 | -0.1173 | 0.00795 | -0.1331 | -14.7547
-5 | -0.0427 | 0.00691 | -0.132 | -6.1795
-4.5 | 0.0325 | 0.00654 | -0.1313 | 4.9694
-4 | 0.1065 | 0.00616 | -0.1309 | 17.289
-3.5 | 0.1798 | 0.00594 | -0.1309 | 30.2694
-3 | 0.2521 | 0.00566 | -0.131 | 44.5406
-2.5 | 0.324 | 0.00549 | -0.1314 | 59.0164
-2 | 0.3953 | 0.00537 | -0.1319 | 73.6127
-1.5 | 0.4661 | 0.00529 | -0.1325 | 88.1096
-0.5 | 0.6066 | 0.00513 | -0.1339 | 118.2456
0 | 0.6765 | 0.00494 | -0.1348 | 136.9433
0.5 | 0.746 | 0.00464 | -0.1358 | 160.7759
1 | 0.8156 | 0.00454 | -0.1366 | 179.6476
1.5 | 0.8854 | 0.00461 | -0.1373 | 192.0607
2 | 0.955 | 0.00474 | -0.1378 | 201.4768
2.5 | 1.0247 | 0.0049 | -0.1383 | 209.1224
3 | 1.0942 | 0.0051 | -0.1386 | 214.549
3.5 | 1.1623 | 0.00542 | -0.1385 | 214.4465
4 | 1.2294 | 0.00581 | -0.1382 | 211.6007
5 | 1.3265 | 0.00812 | -0.1315 | 163.3621
5.5 | 1.3466 | 0.00915 | -0.1233 | 147.1694
6 | 1.3468 | 0.01112 | -0.1127 | 121.1151
6.5 | 1.3614 | 0.0135 | -0.1055 | 100.8444
7 | 1.3766 | 0.01622 | -0.0991 | 84.8705
7.5 | 1.403 | 0.01863 | -0.0941 | 75.3086
8 | 1.4361 | 0.02085 | -0.0898 | 68.8777
8.5 | 1.4687 | 0.02323 | -0.0855 | 63.2243
9 | 1.4998 | 0.02585 | -0.0813 | 58.0193
9.5 | 1.532 | 0.02866 | -0.0773 | 53.4543
10 | 1.5605 | 0.03192 | -0.0733 | 48.8878
10.5 | 1.5853 | 0.03569 | -0.0692 | 44.4186
11 | 1.5975 | 0.04072 | -0.065 | 39.2313
11.5 | 1.5914 | 0.04766 | -0.0611 | 33.3907
12 | 1.5699 | 0.05653 | -0.0584 | 27.7711
12.5 | 1.544 | 0.06659 | -0.0573 | 23.1867
13 | 1.5131 | 0.07805 | -0.0581 | 19.3863
13.5 | 1.4777 | 0.09118 | -0.0612 | 16.2064
14 | 1.442 | 0.10554 | -0.0666 | 13.6631
14.5 | 1.4084 | 0.12065 | -0.074 | 11.6734
15 | 1.379 | 0.13611 | -0.0829 | 10.1315
15.5 | 1.3535 | 0.15184 | -0.0929 | 8.914
16 | 1.3335 | 0.16741 | -0.1033 | 7.9655

## 89. Re 7M Mach 0.00 (1)
BIGFOIL.COM POLAR EXPORT
NACA63-712 a=0.6
NACA63-712 a=0.6 |  |  |  | Cl Max: | 1.512 | at alpha= | 10.5 | deg
JavaFoil+Calcfoil stall+Eppler ext transition |  |  |  | L/D Max: | 172.655 | at alpha= | 4.5 | deg
Re: | 7000000 |  |  | Cd Min: | 0.00484 | at alpha= | -6.5 | deg
Mach: | 0 |  |  | Cl=0 at alpha= | -4.7759 | deg
|  |  |  | @ Cl=0.1, Cd= | 0.0054925
|  |  |  | @ Cl=0.4, Cd= | 0.0060313
|  |  |  | @ Cl=0.6, Cd= | 0.0053873
alpha (deg) | Cl | Cd | Cm | Cl/Cd
-18.5 | -0.37 | 0.15075 | -0.043 | -2.456
-18 | -0.382 | 0.14634 | -0.043 | -2.612
-17.5 | -0.394 | 0.13607 | -0.044 | -2.896
-17 | -0.405 | 0.13098 | -0.044 | -3.096
-16.5 | -0.416 | 0.12619 | -0.044 | -3.298
-16 | -0.426 | 0.11817 | -0.044 | -3.608
-15.5 | -0.435 | 0.11166 | -0.045 | -3.9
-15 | -0.443 | 0.10504 | -0.045 | -4.221
-14.5 | -0.45 | 0.10092 | -0.045 | -4.455
-14 | -0.454 | 0.09582 | -0.045 | -4.739
-13.5 | -0.457 | 0.08884 | -0.047 | -5.143
-13 | -0.457 | 0.08394 | -0.047 | -5.445
-12.5 | -0.455 | 0.07857 | -0.048 | -5.785
-12 | -0.449 | 0.07455 | -0.049 | -6.019
-11.5 | -0.44 | 0.06932 | -0.05 | -6.348
-11 | -0.429 | 0.06417 | -0.052 | -6.677
-10.5 | -0.413 | 0.05931 | -0.055 | -6.969
-10 | -0.394 | 0.05553 | -0.056 | -7.09
-9.5 | -0.38 | 0.04268 | -0.068 | -8.902
-9 | -0.382 | 0.01823 | -0.085 | -20.964
-8.5 | -0.383 | 0.00516 | -0.096 | -74.233
-8 | -0.341 | 0.00506 | -0.097 | -67.314
-7.5 | -0.295 | 0.00499 | -0.097 | -59.085
-7 | -0.246 | 0.005 | -0.098 | -49.203
-6.5 | -0.194 | 0.00484 | -0.098 | -40.127
-6 | -0.14 | 0.0049 | -0.099 | -28.567
-5.5 | -0.084 | 0.00489 | -0.099 | -17.166
-5 | -0.026 | 0.00541 | -0.099 | -4.878
-4.5 | 0.032 | 0.00542 | -0.1 | 5.93
-4 | 0.091 | 0.0055 | -0.1 | 16.618
-3.5 | 0.151 | 0.00545 | -0.101 | 27.719
-3 | 0.211 | 0.00606 | -0.101 | 34.839
-2.5 | 0.271 | 0.00603 | -0.102 | 44.992
-2 | 0.331 | 0.00602 | -0.102 | 55.007
-1.5 | 0.392 | 0.00603 | -0.102 | 64.959
-1 | 0.452 | 0.00604 | -0.103 | 74.948
-0.5 | 0.512 | 0.00531 | -0.103 | 96.388
0 | 0.572 | 0.00535 | -0.104 | 106.994
0.5 | 0.632 | 0.00543 | -0.104 | 116.413
1 | 0.691 | 0.00553 | -0.105 | 125.012
1.5 | 0.751 | 0.00568 | -0.105 | 132.24
2 | 0.81 | 0.00582 | -0.106 | 139.364
2.5 | 0.87 | 0.00602 | -0.106 | 144.437
3 | 0.924 | 0.00592 | -0.106 | 156.112
3.5 | 0.982 | 0.00612 | -0.107 | 160.461
4 | 1.04 | 0.00638 | -0.107 | 163.015
4.5 | 1.097 | 0.00635 | -0.108 | 172.655
5 | 1.151 | 0.00768 | -0.108 | 149.906
5.5 | 1.203 | 0.00828 | -0.108 | 145.205
6 | 1.251 | 0.00909 | -0.108 | 137.598
6.5 | 1.297 | 0.01037 | -0.108 | 125.064
7 | 1.34 | 0.01208 | -0.108 | 110.976
7.5 | 1.381 | 0.01279 | -0.108 | 107.992
8 | 1.419 | 0.01338 | -0.109 | 106.003
8.5 | 1.452 | 0.01407 | -0.109 | 103.238
9 | 1.478 | 0.01478 | -0.109 | 100.018
9.5 | 1.497 | 0.0151 | -0.109 | 99.099
10 | 1.508 | 0.01598 | -0.109 | 94.368
10.5 | 1.512 | 0.01694 | -0.11 | 89.253
11 | 1.508 | 0.01816 | -0.11 | 83.022
11.5 | 1.498 | 0.0191 | -0.11 | 78.429
12 | 1.48 | 0.02021 | -0.11 | 73.255
12.5 | 1.456 | 0.02146 | -0.11 | 67.846
13 | 1.426 | 0.02295 | -0.111 | 62.12
13.5 | 1.389 | 0.02458 | -0.111 | 56.533
14 | 1.349 | 0.02626 | -0.111 | 51.363
14.5 | 1.304 | 0.02806 | -0.111 | 46.47
15 | 1.257 | 0.03001 | -0.111 | 41.87
15.5 | 1.207 | 0.03201 | -0.111 | 37.703

## 90. Re 7M Mach 0.00 (2)
BIGFOIL.COM POLAR EXPORT
NACA63-712 a=0.6
NACA63-712 a=0.6 |  |  |  | Cl Max: | 1.8624 | at alpha= | 19.5 | deg
XFOIL ncrit=9 |  |  |  | L/D Max: | 197.239 | at alpha= | 3.5 | deg
Re: | 7000000 |  |  | Cd Min: | 0.07584 | at alpha= | 20 | deg
Mach: | 0 |  |  | Cl=0 at alpha= | -4.8114 | deg
|  |  |  | @ Cl=0.1, Cd= | 0.0054938
|  |  |  | @ Cl=0.4, Cd= | 0.0049
|  |  |  | @ Cl=0.6, Cd= | 0.0043409
alpha (deg) | Cl | Cd | Cm | Cl/Cd
-17.5 | -1.1884 | 0.03634 | -0.0999 | -32.7023
-17 | -1.2457 | 0.02733 | -0.104 | -45.5799
-16.5 | -1.2262 | 0.02466 | -0.1032 | -49.7242
-16 | -1.1954 | 0.02241 | -0.1026 | -53.3423
-15.5 | -1.1559 | 0.02074 | -0.1023 | -55.7329
-15 | -1.1166 | 0.01867 | -0.102 | -59.8072
-14.5 | -1.0732 | 0.01687 | -0.1018 | -63.6159
-14 | -1.026 | 0.01545 | -0.1017 | -66.4078
-13.5 | -0.9766 | 0.0142 | -0.1017 | -68.7746
-13 | -0.9254 | 0.01318 | -0.1018 | -70.2124
-12.5 | -0.8728 | 0.01228 | -0.1019 | -71.0749
-12 | -0.8192 | 0.0115 | -0.102 | -71.2348
-11.5 | -0.7647 | 0.01084 | -0.1023 | -70.5443
-11 | -0.7095 | 0.01026 | -0.1025 | -69.152
-10.5 | -0.6537 | 0.00974 | -0.1028 | -67.115
-10 | -0.5979 | 0.00915 | -0.1031 | -65.3443
-9.5 | -0.5418 | 0.00858 | -0.1035 | -63.1469
-9 | -0.485 | 0.0081 | -0.1039 | -59.8765
-8.5 | -0.4278 | 0.00772 | -0.1043 | -55.4145
-8 | -0.3704 | 0.00738 | -0.1047 | -50.1897
-7.5 | -0.313 | 0.00699 | -0.1052 | -44.7783
-7 | -0.255 | 0.00672 | -0.1057 | -37.9464
-6.5 | -0.1971 | 0.00641 | -0.1062 | -30.7488
-6 | -0.1389 | 0.00621 | -0.1067 | -22.3671
-5.5 | -0.0805 | 0.006 | -0.1073 | -13.4167
-5 | -0.0221 | 0.00578 | -0.1078 | -3.8235
-4.5 | 0.0365 | 0.00563 | -0.1084 | 6.4831
-4 | 0.095 | 0.00551 | -0.109 | 17.2414
-3.5 | 0.1537 | 0.00532 | -0.1096 | 28.891
-3 | 0.2124 | 0.0052 | -0.1103 | 40.8462
-2.5 | 0.271 | 0.00512 | -0.1109 | 52.9297
-2 | 0.3297 | 0.00499 | -0.1115 | 66.0721
-1.5 | 0.3883 | 0.00492 | -0.1122 | 78.9228
-1 | 0.4468 | 0.00482 | -0.1129 | 92.6971
-0.5 | 0.5052 | 0.00466 | -0.1136 | 108.412
0 | 0.5634 | 0.00448 | -0.1143 | 125.7589
0.5 | 0.6213 | 0.00426 | -0.1151 | 145.8451
1 | 0.679 | 0.00416 | -0.1158 | 163.2212
1.5 | 0.7368 | 0.00419 | -0.1165 | 175.8473
2 | 0.7944 | 0.00428 | -0.1171 | 185.6075
2.5 | 0.8518 | 0.00441 | -0.1177 | 193.1519
3 | 0.9084 | 0.00464 | -0.1182 | 195.7759
3.5 | 0.9645 | 0.00489 | -0.1186 | 197.2393
4 | 1.0196 | 0.00524 | -0.1189 | 194.5802
4.5 | 1.0687 | 0.00618 | -0.1184 | 172.9288
5 | 1.1138 | 0.00644 | -0.1172 | 172.9503
5.5 | 1.1625 | 0.00724 | -0.1165 | 160.5663
6.5 | 1.256 | 0.00884 | -0.1145 | 142.0814
7 | 1.3002 | 0.00966 | -0.1131 | 134.5963
7.5 | 1.3447 | 0.01034 | -0.1117 | 130.0484
8 | 1.3886 | 0.01095 | -0.1102 | 126.8128
8.5 | 1.4302 | 0.01157 | -0.1083 | 123.6128
9 | 1.4614 | 0.01222 | -0.1045 | 119.5908
9.5 | 1.488 | 0.01299 | -0.1001 | 114.5497
10 | 1.516 | 0.01397 | -0.0965 | 108.5183
10.5 | 1.546 | 0.01502 | -0.0934 | 102.9294
11 | 1.5747 | 0.01625 | -0.0905 | 96.9046
11.5 | 1.6025 | 0.01763 | -0.0877 | 90.8962
12 | 1.6305 | 0.01906 | -0.0851 | 85.5456
12.5 | 1.6547 | 0.02083 | -0.0823 | 79.4383
13 | 1.6801 | 0.02259 | -0.0799 | 74.3736
13.5 | 1.7007 | 0.02476 | -0.0772 | 68.6874
14 | 1.722 | 0.02698 | -0.0748 | 63.8251
14.5 | 1.743 | 0.0293 | -0.0726 | 59.4881
15 | 1.7623 | 0.03192 | -0.0705 | 55.2099
15.5 | 1.7757 | 0.03517 | -0.0683 | 50.4891
16 | 1.7924 | 0.03828 | -0.0667 | 46.8234
16.5 | 1.8089 | 0.04153 | -0.0653 | 43.5565
17 | 1.8237 | 0.04511 | -0.0641 | 40.4278
17.5 | 1.8361 | 0.04904 | -0.063 | 37.4409
18 | 1.8466 | 0.05336 | -0.0623 | 34.6064
18.5 | 1.8532 | 0.05833 | -0.0618 | 31.771
19 | 1.8606 | 0.06335 | -0.0617 | 29.3702
19.5 | 1.8624 | 0.0693 | -0.062 | 26.8745
20 | 1.8614 | 0.07584 | -0.0627 | 24.5438

## 91. Re 7M Mach 0.10 (1)
BIGFOIL.COM POLAR EXPORT
NACA63-712 a=0.6
NACA63-712 a=0.6 |  |  |  | Cl Max: | 1.509 | at alpha= | 10.5 | deg
JavaFoil+Calcfoil stall+Eppler ext transition |  |  |  | L/D Max: | 172.642 | at alpha= | 4.5 | deg
Re: | 7000000 |  |  | Cd Min: | 0.00485 | at alpha= | -6.5 | deg
Mach: | 0.1 |  |  | Cl=0 at alpha= | -4.7712 | deg
|  |  |  | @ Cl=0.1, Cd= | 0.0054933
|  |  |  | @ Cl=0.4, Cd= | 0.0060311
|  |  |  | @ Cl=0.6, Cd= | 0.005395
alpha (deg) | Cl | Cd | Cm | Cl/Cd
-18 | -0.338 | 0.14671 | -0.043 | -2.302
-17.5 | -0.352 | 0.1368 | -0.044 | -2.571
-17 | -0.365 | 0.13133 | -0.044 | -2.783
-16.5 | -0.379 | 0.12616 | -0.044 | -3.002
-16 | -0.391 | 0.11945 | -0.044 | -3.276
-15.5 | -0.403 | 0.11343 | -0.044 | -3.555
-15 | -0.414 | 0.10736 | -0.045 | -3.856
-14.5 | -0.423 | 0.10251 | -0.045 | -4.127
-14 | -0.431 | 0.09759 | -0.045 | -4.412
-13.5 | -0.436 | 0.09012 | -0.046 | -4.839
-13 | -0.439 | 0.08466 | -0.047 | -5.187
-12.5 | -0.439 | 0.0799 | -0.048 | -5.498
-12 | -0.436 | 0.07518 | -0.048 | -5.8
-11.5 | -0.43 | 0.07076 | -0.049 | -6.073
-11 | -0.42 | 0.06524 | -0.051 | -6.441
-10.5 | -0.407 | 0.06059 | -0.053 | -6.711
-10 | -0.39 | 0.05561 | -0.056 | -7.007
-9.5 | -0.369 | 0.05113 | -0.059 | -7.208
-9 | -0.351 | 0.03977 | -0.069 | -8.821
-8.5 | -0.382 | 0.00525 | -0.097 | -72.674
-8 | -0.34 | 0.00505 | -0.097 | -67.343
-7.5 | -0.295 | 0.005 | -0.098 | -58.986
-7 | -0.246 | 0.00501 | -0.098 | -49.191
-6.5 | -0.195 | 0.00485 | -0.099 | -40.172
-6 | -0.141 | 0.00492 | -0.099 | -28.544
-5.5 | -0.084 | 0.0049 | -0.099 | -17.215
-5 | -0.027 | 0.00542 | -0.1 | -4.892
-4.5 | 0.032 | 0.00543 | -0.1 | 5.951
-4 | 0.092 | 0.0055 | -0.101 | 16.679
-3.5 | 0.152 | 0.00545 | -0.101 | 27.83
-3 | 0.212 | 0.00547 | -0.102 | 38.794
-2.5 | 0.273 | 0.00603 | -0.102 | 45.173
-2 | 0.333 | 0.00603 | -0.103 | 55.238
-1.5 | 0.393 | 0.00603 | -0.103 | 65.241
-1 | 0.455 | 0.00604 | -0.103 | 75.288
-0.5 | 0.515 | 0.00534 | -0.104 | 96.34
0 | 0.575 | 0.00537 | -0.104 | 106.966
0.5 | 0.635 | 0.00543 | -0.105 | 117.01
1 | 0.695 | 0.00553 | -0.105 | 125.537
1.5 | 0.755 | 0.00571 | -0.106 | 132.279
2 | 0.815 | 0.00586 | -0.106 | 139.102
2.5 | 0.874 | 0.00607 | -0.107 | 144.149
3 | 0.929 | 0.00596 | -0.107 | 155.81
3.5 | 0.987 | 0.00618 | -0.107 | 159.81
4 | 1.045 | 0.00639 | -0.108 | 163.611
4.5 | 1.102 | 0.00638 | -0.108 | 172.642
5 | 1.156 | 0.00774 | -0.108 | 149.334
5.5 | 1.208 | 0.00835 | -0.109 | 144.672
6 | 1.257 | 0.00918 | -0.109 | 136.819
6.5 | 1.302 | 0.01047 | -0.109 | 124.382
7 | 1.345 | 0.01219 | -0.109 | 110.336
7.5 | 1.386 | 0.01293 | -0.109 | 107.223
8 | 1.423 | 0.01354 | -0.109 | 105.076
8.5 | 1.456 | 0.01423 | -0.109 | 102.295
9 | 1.481 | 0.01501 | -0.11 | 98.675
9.5 | 1.498 | 0.0153 | -0.11 | 97.906
10 | 1.507 | 0.01621 | -0.11 | 92.99
10.5 | 1.509 | 0.01719 | -0.11 | 87.748
11 | 1.502 | 0.01846 | -0.11 | 81.349
11.5 | 1.488 | 0.01936 | -0.111 | 76.851
12 | 1.466 | 0.02066 | -0.111 | 70.961
12.5 | 1.437 | 0.02208 | -0.111 | 65.06
13 | 1.401 | 0.02344 | -0.111 | 59.758
13.5 | 1.359 | 0.02508 | -0.111 | 54.205
14 | 1.313 | 0.027 | -0.111 | 48.611
14.5 | 1.262 | 0.02886 | -0.111 | 43.722
15 | 1.208 | 0.03079 | -0.111 | 39.246
15.5 | 1.153 | 0.03317 | -0.111 | 34.743

## 92. Re 7M Mach 0.10 (2)
BIGFOIL.COM POLAR EXPORT
NACA63-712 a=0.6
NACA63-712 a=0.6 |  |  |  | Cl Max: | 1.8508 | at alpha= | 19 | deg
XFOIL ncrit=9 |  |  |  | L/D Max: | 198.102 | at alpha= | 3.5 | deg
Re: | 7000000 |  |  | Cd Min: | 0.08136 | at alpha= | 20 | deg
Mach: | 0.1 |  |  | Cl=0 at alpha= | -4.8085 | deg
|  |  |  | @ Cl=0.1, Cd= | 0.0055145
|  |  |  | @ Cl=0.4, Cd= | 0.0049058
|  |  |  | @ Cl=0.6, Cd= | 0.0043653
alpha (deg) | Cl | Cd | Cm | Cl/Cd
-16.5 | -1.1357 | 0.03341 | -0.1048 | -33.9928
-16 | -1.1795 | 0.02621 | -0.1063 | -45.0019
-15.5 | -1.1522 | 0.02358 | -0.1058 | -48.8634
-15 | -1.1151 | 0.02145 | -0.1053 | -51.986
-14.5 | -1.0733 | 0.01957 | -0.1049 | -54.8441
-14 | -1.0324 | 0.01714 | -0.1046 | -60.2334
-13.5 | -0.9852 | 0.0154 | -0.1043 | -63.974
-13 | -0.9347 | 0.01407 | -0.1042 | -66.4321
-12.5 | -0.8822 | 0.01296 | -0.1041 | -68.071
-12 | -0.8284 | 0.01201 | -0.1041 | -68.9759
-11.5 | -0.7734 | 0.01123 | -0.1041 | -68.8691
-11 | -0.7175 | 0.01055 | -0.1042 | -68.0095
-10.5 | -0.6611 | 0.00996 | -0.1044 | -66.3755
-10 | -0.6042 | 0.00945 | -0.1046 | -63.9365
-9.5 | -0.5475 | 0.00877 | -0.1048 | -62.4287
-9 | -0.4902 | 0.00823 | -0.105 | -59.5626
-8.5 | -0.4324 | 0.00781 | -0.1054 | -55.3649
-8 | -0.3742 | 0.00748 | -0.1057 | -50.0267
-7.5 | -0.3162 | 0.00705 | -0.1061 | -44.8511
-7 | -0.2577 | 0.00675 | -0.1066 | -38.1778
-6.5 | -0.1991 | 0.00645 | -0.107 | -30.8682
-6 | -0.1404 | 0.00623 | -0.1075 | -22.5361
-5.5 | -0.0815 | 0.00603 | -0.108 | -13.5158
-5 | -0.0226 | 0.0058 | -0.1086 | -3.8966
-4.5 | 0.0364 | 0.00565 | -0.1091 | 6.4425
-4 | 0.0954 | 0.00553 | -0.1097 | 17.2514
-3.5 | 0.1546 | 0.00533 | -0.1103 | 29.0056
-3 | 0.2137 | 0.00521 | -0.1109 | 41.0173
-2.5 | 0.2727 | 0.00513 | -0.1115 | 53.1579
-2 | 0.3318 | 0.005 | -0.1122 | 66.36
-1.5 | 0.3907 | 0.00492 | -0.1128 | 79.4106
-1 | 0.4497 | 0.00483 | -0.1135 | 93.1056
-0.5 | 0.5084 | 0.00467 | -0.1142 | 108.8651
0 | 0.567 | 0.00449 | -0.115 | 126.2806
0.5 | 0.6252 | 0.00427 | -0.1158 | 146.4169
1 | 0.6833 | 0.00418 | -0.1165 | 163.4689
1.5 | 0.7414 | 0.00421 | -0.1171 | 176.1045
2 | 0.7994 | 0.00429 | -0.1177 | 186.3403
2.5 | 0.8572 | 0.00442 | -0.1183 | 193.9367
3 | 0.9142 | 0.00464 | -0.1188 | 197.0259
3.5 | 0.9707 | 0.0049 | -0.1193 | 198.102
4 | 1.0262 | 0.00525 | -0.1196 | 195.4667
4.5 | 1.0756 | 0.0062 | -0.119 | 173.4839
5 | 1.1201 | 0.00655 | -0.1176 | 171.0076
5.5 | 1.1694 | 0.00729 | -0.117 | 160.4115
6 | 1.2161 | 0.00816 | -0.1159 | 149.0319
6.5 | 1.2627 | 0.00893 | -0.1147 | 141.3998
7 | 1.3067 | 0.00976 | -0.1132 | 133.8832
7.5 | 1.3511 | 0.01044 | -0.1116 | 129.4157
8 | 1.3943 | 0.01108 | -0.1099 | 125.8394
8.5 | 1.4349 | 0.01171 | -0.1077 | 122.5363
9 | 1.46 | 0.01243 | -0.1026 | 117.4578
9.5 | 1.489 | 0.01326 | -0.0987 | 112.2926
10 | 1.5175 | 0.01432 | -0.0952 | 105.9707
10.5 | 1.5482 | 0.01542 | -0.0922 | 100.4021
11 | 1.5764 | 0.01676 | -0.0892 | 94.0573
11.5 | 1.6051 | 0.01817 | -0.0865 | 88.3379
12 | 1.6319 | 0.01976 | -0.0837 | 82.586
12.5 | 1.6562 | 0.0216 | -0.0809 | 76.6759
13 | 1.6809 | 0.0235 | -0.0784 | 71.5277
13.5 | 1.7011 | 0.02579 | -0.0756 | 65.9597
14 | 1.7231 | 0.02805 | -0.0733 | 61.4296
14.5 | 1.7435 | 0.03056 | -0.0711 | 57.0517
15 | 1.761 | 0.03346 | -0.0689 | 52.63
15.5 | 1.7748 | 0.03684 | -0.0668 | 48.1759
16 | 1.7916 | 0.04009 | -0.0652 | 44.6894
16.5 | 1.8072 | 0.04361 | -0.0638 | 41.44
17 | 1.8207 | 0.04749 | -0.0626 | 38.3386
17.5 | 1.8315 | 0.05179 | -0.0617 | 35.364
18 | 1.8408 | 0.05647 | -0.0611 | 32.5978
18.5 | 1.8452 | 0.06192 | -0.0608 | 29.7997
19 | 1.8508 | 0.06745 | -0.0609 | 27.4396
19.5 | 1.8496 | 0.07405 | -0.0614 | 24.9777
20 | 1.8452 | 0.08136 | -0.0625 | 22.6794

## 93. Re 7M Mach 0.25 (1)
BIGFOIL.COM POLAR EXPORT
NACA63-712 a=0.6
NACA63-712 a=0.6 |  |  |  | Cl Max: | 1.497 | at alpha= | 9.5 | deg
JavaFoil+Calcfoil stall+Eppler ext transition |  |  |  | L/D Max: | 171.401 | at alpha= | 4 | deg
Re: | 7000000 |  |  | Cd Min: | 0.00495 | at alpha= | -5.5 | deg
Mach: | 0.25 |  |  | Cl=0 at alpha= | -4.775 | deg
|  |  |  | @ Cl=0.1, Cd= | 0.0055461
|  |  |  | @ Cl=0.4, Cd= | 0.0060713
|  |  |  | @ Cl=0.6, Cd= | 0.0054318
alpha (deg) | Cl | Cd | Cm | Cl/Cd
-15.5 | -0.063 | 0.11682 | -0.046 | -0.538
-15 | -0.06 | 0.11598 | -0.045 | -0.516
-14.5 | -0.159 | 0.11006 | -0.045 | -1.449
-14 | -0.206 | 0.10459 | -0.045 | -1.969
-13.5 | -0.244 | 0.09649 | -0.046 | -2.53
-13 | -0.276 | 0.09194 | -0.045 | -3.005
-12.5 | -0.303 | 0.08655 | -0.046 | -3.505
-12 | -0.325 | 0.08094 | -0.046 | -4.014
-11.5 | -0.341 | 0.07581 | -0.046 | -4.492
-11 | -0.35 | 0.07091 | -0.047 | -4.937
-10.5 | -0.353 | 0.06628 | -0.048 | -5.327
-10 | -0.35 | 0.06116 | -0.05 | -5.718
-9.5 | -0.339 | 0.05813 | -0.05 | -5.832
-9 | -0.323 | 0.05343 | -0.052 | -6.038
-8.5 | -0.302 | 0.0477 | -0.058 | -6.324
-8 | -0.307 | 0.01525 | -0.09 | -20.153
-7.5 | -0.294 | 0.00521 | -0.1 | -56.49
-7 | -0.248 | 0.00502 | -0.101 | -49.375
-6.5 | -0.197 | 0.00499 | -0.101 | -39.511
-6 | -0.143 | 0.00497 | -0.102 | -28.782
-5.5 | -0.086 | 0.00495 | -0.102 | -17.401
-5 | -0.027 | 0.00545 | -0.103 | -4.976
-4.5 | 0.033 | 0.00547 | -0.103 | 6.051
-4 | 0.094 | 0.00555 | -0.104 | 16.974
-3.5 | 0.156 | 0.00551 | -0.104 | 28.292
-3 | 0.218 | 0.00612 | -0.104 | 35.571
-2.5 | 0.28 | 0.00608 | -0.105 | 46.073
-2 | 0.342 | 0.00609 | -0.105 | 56.211
-1.5 | 0.404 | 0.00607 | -0.106 | 66.601
-1 | 0.467 | 0.00607 | -0.106 | 76.95
-0.5 | 0.529 | 0.0054 | -0.107 | 98.01
0 | 0.591 | 0.00542 | -0.107 | 108.989
0.5 | 0.652 | 0.0055 | -0.108 | 118.664
1 | 0.714 | 0.00561 | -0.108 | 127.271
1.5 | 0.776 | 0.00581 | -0.109 | 133.527
2 | 0.837 | 0.00597 | -0.109 | 140.164
2.5 | 0.898 | 0.00595 | -0.109 | 150.918
3 | 0.954 | 0.00609 | -0.11 | 156.735
3.5 | 1.014 | 0.00631 | -0.11 | 160.684
4 | 1.073 | 0.00626 | -0.111 | 171.401
4.5 | 1.13 | 0.00732 | -0.111 | 154.326
5 | 1.184 | 0.00805 | -0.111 | 147.091
5.5 | 1.236 | 0.00874 | -0.111 | 141.523
6 | 1.285 | 0.00975 | -0.111 | 131.743
6.5 | 1.331 | 0.01122 | -0.111 | 118.579
7 | 1.373 | 0.01302 | -0.111 | 105.466
7.5 | 1.412 | 0.01362 | -0.112 | 103.727
8 | 1.446 | 0.01443 | -0.112 | 100.259
8.5 | 1.475 | 0.01518 | -0.112 | 97.154
9 | 1.492 | 0.01609 | -0.112 | 92.752
9.5 | 1.497 | 0.01668 | -0.112 | 89.771
10 | 1.491 | 0.01782 | -0.113 | 83.68
10.5 | 1.473 | 0.01893 | -0.113 | 77.813
11 | 1.442 | 0.02031 | -0.113 | 71.001
11.5 | 1.397 | 0.02203 | -0.113 | 63.44
12 | 1.34 | 0.02367 | -0.113 | 56.623
12.5 | 1.271 | 0.02512 | -0.113 | 50.587
13 | 1.189 | 0.0273 | -0.113 | 43.552
13.5 | 1.097 | 0.02994 | -0.113 | 36.632
14 | 0.996 | 0.03243 | -0.113 | 30.721
14.5 | 0.888 | 0.03596 | -0.112 | 24.699

## 94. Re 7M Mach 0.25 (2)
BIGFOIL.COM POLAR EXPORT
NACA63-712 a=0.6
NACA63-712 a=0.6 |  |  |  | Cl Max: | 1.7948 | at alpha= | 17.5 | deg
XFOIL ncrit=9 |  |  |  | L/D Max: | 201.847 | at alpha= | 3.5 | deg
Re: | 7000000 |  |  | Cd Min: | 0.23314 | at alpha= | -20 | deg
Mach: | 0.25 |  |  | Cl=0 at alpha= | -4.7934 | deg
|  |  |  | @ Cl=0.1, Cd= | 0.0055728
|  |  |  | @ Cl=0.4, Cd= | 0.004965
|  |  |  | @ Cl=0.6, Cd= | 0.0045193
alpha (deg) | Cl | Cd | Cm | Cl/Cd
-20 | -0.5355 | 0.23314 | 0.0143 | -2.2969
-19.5 | -0.5163 | 0.22608 | 0.0098 | -2.2837
-19 | -0.4995 | 0.21778 | 0.0051 | -2.2936
-18.5 | -0.4808 | 0.21054 | 0.0007 | -2.2837
-17.5 | -0.446 | 0.19463 | -0.0081 | -2.2915
-16.5 | -0.4157 | 0.17755 | -0.0173 | -2.3413
-16 | -0.3956 | 0.17132 | -0.0215 | -2.3091
-15.5 | -0.3796 | 0.16345 | -0.0259 | -2.3224
-15 | -0.3605 | 0.15693 | -0.03 | -2.2972
-14.5 | -0.3456 | 0.14888 | -0.0344 | -2.3213
-14 | -0.371 | 0.12962 | -0.0426 | -2.8622
-13.5 | -0.3819 | 0.11658 | -0.0495 | -3.2759
-12.5 | -0.7774 | 0.03617 | -0.1095 | -21.4929
-12 | -0.8397 | 0.02194 | -0.1151 | -38.2726
-11.5 | -0.8072 | 0.01689 | -0.115 | -47.7916
-11 | -0.756 | 0.01432 | -0.1143 | -52.7933
-10.5 | -0.6998 | 0.0125 | -0.1137 | -55.984
-10 | -0.641 | 0.01117 | -0.113 | -57.3859
-9.5 | -0.5805 | 0.01016 | -0.1125 | -57.1358
-9 | -0.5192 | 0.00939 | -0.1121 | -55.2929
-8.5 | -0.4583 | 0.00853 | -0.1118 | -53.728
-8 | -0.3966 | 0.00795 | -0.1117 | -49.8868
-7.5 | -0.3346 | 0.00749 | -0.1116 | -44.6729
-7 | -0.2728 | 0.00703 | -0.1116 | -38.8051
-6.5 | -0.2109 | 0.0067 | -0.1117 | -31.4776
-6 | -0.1492 | 0.00639 | -0.1119 | -23.349
-5.5 | -0.0872 | 0.00615 | -0.1122 | -14.1789
-5 | -0.0255 | 0.0059 | -0.1126 | -4.322
-4.5 | 0.0362 | 0.00572 | -0.113 | 6.3287
-4 | 0.0978 | 0.00558 | -0.1135 | 17.5269
-3.5 | 0.1593 | 0.00538 | -0.114 | 29.6097
-3 | 0.2207 | 0.00525 | -0.1145 | 42.0381
-2.5 | 0.282 | 0.00515 | -0.1151 | 54.7573
-2 | 0.3433 | 0.00503 | -0.1158 | 68.2505
-1.5 | 0.4044 | 0.00496 | -0.1164 | 81.5323
-1 | 0.4653 | 0.00489 | -0.1171 | 95.1534
-0.5 | 0.5261 | 0.00475 | -0.1178 | 110.7579
0 | 0.5867 | 0.00457 | -0.1186 | 128.3807
0.5 | 0.647 | 0.00434 | -0.1194 | 149.0783
1 | 0.7071 | 0.00424 | -0.1201 | 166.7689
1.5 | 0.7674 | 0.00426 | -0.1208 | 180.1408
2 | 0.8276 | 0.00434 | -0.1215 | 190.6912
2.5 | 0.8875 | 0.00447 | -0.122 | 198.5459
3 | 0.9466 | 0.0047 | -0.1225 | 201.4043
3.5 | 1.0052 | 0.00498 | -0.1229 | 201.8474
4 | 1.063 | 0.00532 | -0.1231 | 199.812
4.5 | 1.1133 | 0.00631 | -0.1223 | 176.4342
5 | 1.1618 | 0.00719 | -0.1212 | 161.5855
5.5 | 1.2069 | 0.00759 | -0.1192 | 159.0119
6 | 1.2523 | 0.00858 | -0.1174 | 145.9557
6.5 | 1.2975 | 0.00943 | -0.1154 | 137.5928
7 | 1.3383 | 0.01036 | -0.1127 | 129.1795
7.5 | 1.3797 | 0.01109 | -0.11 | 124.4094
8 | 1.4054 | 0.01187 | -0.1043 | 118.3993
8.5 | 1.4349 | 0.01281 | -0.0999 | 112.0141
9 | 1.4652 | 0.01395 | -0.0961 | 105.0323
9.5 | 1.4985 | 0.01512 | -0.0929 | 99.1071
10 | 1.5286 | 0.01656 | -0.0895 | 92.3068
10.5 | 1.5601 | 0.01803 | -0.0864 | 86.528
11 | 1.5878 | 0.01982 | -0.0832 | 80.111
11.5 | 1.6152 | 0.02172 | -0.0801 | 74.3646
12 | 1.64 | 0.02388 | -0.077 | 68.6767
12.5 | 1.6609 | 0.02642 | -0.0738 | 62.8653
13 | 1.6844 | 0.02892 | -0.071 | 58.2434
13.5 | 1.7044 | 0.03187 | -0.0683 | 53.4798
14 | 1.7214 | 0.03523 | -0.0657 | 48.8618
14.5 | 1.738 | 0.03882 | -0.0634 | 44.7707
15 | 1.7547 | 0.04258 | -0.0615 | 41.2095
15.5 | 1.7693 | 0.04676 | -0.0598 | 37.8379
16 | 1.7802 | 0.0515 | -0.0584 | 34.567
16.5 | 1.7881 | 0.05683 | -0.0574 | 31.464
17 | 1.7933 | 0.06271 | -0.0568 | 28.5967
17.5 | 1.7948 | 0.06934 | -0.0568 | 25.884
18 | 1.7897 | 0.07708 | -0.0575 | 23.2187
18.5 | 1.7796 | 0.08589 | -0.059 | 20.7195
19 | 1.7664 | 0.09548 | -0.0614 | 18.5002
19.5 | 1.7446 | 0.1068 | -0.0652 | 16.3352
20 | 1.7184 | 0.1192 | -0.0702 | 14.4161

## 95. Re 7M Mach 0.50 (1)
BIGFOIL.COM POLAR EXPORT
NACA63-712 a=0.6
NACA63-712 a=0.6 |  |  |  | Cl Max: | 1.483 | at alpha= | 7.5 | deg
JavaFoil+Calcfoil stall+Eppler ext transition |  |  |  | L/D Max: | 165.626 | at alpha= | 2.5 | deg
Re: | 7000000 |  |  | Cd Min: | 0.00507 | at alpha= | -5 | deg
Mach: | 0.5 |  |  | Cl=0 at alpha= | -4.7769 | deg
|  |  |  | @ Cl=0.1, Cd= | 0.0056718
|  |  |  | @ Cl=0.4, Cd= | 0.0062952
|  |  |  | @ Cl=0.6, Cd= | 0.00578
alpha (deg) | Cl | Cd | Cm | Cl/Cd
-20 | -0.859 | 0.15532 | -0.06 | -5.529
-19.5 | -0.83 | 0.14837 | -0.06 | -5.594
-19 | -0.8 | 0.14489 | -0.058 | -5.522
-18.5 | -0.772 | 0.14012 | -0.057 | -5.506
-18 | -0.744 | 0.1328 | -0.058 | -5.6
-17.5 | -0.716 | 0.12857 | -0.058 | -5.567
-17 | -0.688 | 0.12556 | -0.058 | -5.48
-16.5 | -0.659 | 0.12067 | -0.058 | -5.464
-16 | -0.63 | 0.11706 | -0.056 | -5.385
-15.5 | -0.602 | 0.1087 | -0.057 | -5.543
-15 | -0.575 | 0.09847 | -0.058 | -5.839
-14.5 | -0.547 | 0.09337 | -0.059 | -5.859
-14 | -0.517 | 0.117 | -0.055 | -4.419
-13.5 | -0.489 | 0.0965 | -0.055 | -5.068
-13 | -0.461 | 0.08675 | -0.056 | -5.317
-12.5 | -0.433 | 0.08005 | -0.057 | -5.414
-12 | -0.406 | 0.07428 | -0.059 | -5.464
-11.5 | -0.378 | 0.06862 | -0.061 | -5.514
-11 | -0.352 | 0.0618 | -0.065 | -5.699
-10.5 | -0.32 | 0.07422 | -0.053 | -4.308
-10 | -0.292 | 0.06661 | -0.054 | -4.381
-9.5 | -0.264 | 0.06045 | -0.055 | -4.368
-9 | -0.236 | 0.05525 | -0.057 | -4.277
-8.5 | -0.209 | 0.05102 | -0.059 | -4.087
-8 | -0.182 | 0.04491 | -0.067 | -4.052
-7.5 | -0.152 | 0.05101 | -0.051 | -2.973
-7 | -0.124 | 0.04662 | -0.053 | -2.657
-6.5 | -0.096 | 0.04622 | -0.05 | -2.074
-6 | -0.111 | 0.03962 | -0.058 | -2.807
-5.5 | -0.09 | 0.00517 | -0.114 | -17.388
-5 | -0.029 | 0.00507 | -0.115 | -5.745
-4.5 | 0.036 | 0.0057 | -0.115 | 6.339
-4 | 0.104 | 0.00567 | -0.116 | 18.287
-3.5 | 0.173 | 0.00567 | -0.116 | 30.47
-3 | 0.242 | 0.00569 | -0.117 | 42.568
-2.5 | 0.312 | 0.00629 | -0.117 | 49.606
-2 | 0.382 | 0.00629 | -0.118 | 60.68
-1.5 | 0.451 | 0.00631 | -0.118 | 71.504
-1 | 0.522 | 0.00635 | -0.119 | 82.314
-0.5 | 0.591 | 0.00578 | -0.119 | 102.279
0 | 0.66 | 0.00578 | -0.12 | 114.21
0.5 | 0.729 | 0.00591 | -0.12 | 123.497
1 | 0.798 | 0.0061 | -0.121 | 130.91
1.5 | 0.867 | 0.00638 | -0.121 | 136.008
2 | 0.934 | 0.00641 | -0.122 | 145.789
2.5 | 1.001 | 0.00604 | -0.122 | 165.626
3 | 1.059 | 0.00704 | -0.122 | 150.511
3.5 | 1.123 | 0.00742 | -0.122 | 151.254
4 | 1.186 | 0.00795 | -0.123 | 149.174
4.5 | 1.245 | 0.00893 | -0.123 | 139.529
5 | 1.302 | 0.00979 | -0.123 | 132.989
5.5 | 1.355 | 0.01104 | -0.123 | 122.759
6 | 1.401 | 0.01326 | -0.123 | 105.653
6.5 | 1.441 | 0.01571 | -0.123 | 91.711
7 | 1.474 | 0.01675 | -0.123 | 88.022
7.5 | 1.483 | 0.01803 | -0.123 | 82.237
8 | 1.458 | 0.01959 | -0.123 | 74.437
8.5 | 1.353 | 0.02175 | -0.123 | 62.191
9 | 0.885 | 0.02465 | -0.123 | 35.9
9.5 | 0.915 | 0.02489 | -0.124 | 36.755
10 | 0.939 | 0.02824 | -0.123 | 33.27
10.5 | 0.973 | 0.02775 | -0.124 | 35.058
11 | 0.998 | 0.03102 | -0.124 | 32.175
11.5 | 0.878 | 0.08302 | -0.074 | 10.576
12 | 1.056 | 0.03356 | -0.124 | 31.453
12.5 | 1.073 | 0.03933 | -0.123 | 27.29

## 96. Re 7M Mach 0.50 (2)
BIGFOIL.COM POLAR EXPORT
NACA63-712 a=0.6
NACA63-712 a=0.6 |  |  |  | Cl Max: | 1.6132 | at alpha= | 11 | deg
XFOIL ncrit=9 |  |  |  | L/D Max: | 218.563 | at alpha= | 3 | deg
Re: | 7000000 |  |  | Cd Min: | 0.25289 | at alpha= | -20 | deg
Mach: | 0.5 |  |  | Cl=0 at alpha= | -4.7132 | deg
|  |  |  | @ Cl=0.1, Cd= | 0.0059393
|  |  |  | @ Cl=0.4, Cd= | 0.0052335
|  |  |  | @ Cl=0.6, Cd= | 0.0050279
alpha (deg) | Cl | Cd | Cm | Cl/Cd
-20 | -0.5751 | 0.25289 | 0.0203 | -2.2741
-19.5 | -0.5512 | 0.2447 | 0.0149 | -2.2526
-19 | -0.5275 | 0.23653 | 0.0096 | -2.2302
-18.5 | -0.5049 | 0.2279 | 0.0042 | -2.2154
-18 | -0.4811 | 0.21992 | -0.0009 | -2.1876
-17.5 | -0.4583 | 0.21177 | -0.0059 | -2.1641
-17 | -0.434 | 0.20428 | -0.0109 | -2.1245
-16.5 | -0.413 | 0.19478 | -0.0159 | -2.1203
-16 | -0.3907 | 0.18669 | -0.0209 | -2.0928
-15.5 | -0.3682 | 0.17878 | -0.0258 | -2.0595
-15 | -0.3475 | 0.17018 | -0.0307 | -2.042
-14.5 | -0.3252 | 0.16257 | -0.0355 | -2.0004
-14 | -0.3038 | 0.15487 | -0.0402 | -1.9616
-13.5 | -0.2813 | 0.14769 | -0.0447 | -1.9047
-13 | -0.2624 | 0.13937 | -0.0494 | -1.8828
-12.5 | -0.2436 | 0.13145 | -0.054 | -1.8532
-12 | -0.2297 | 0.12263 | -0.0588 | -1.8731
-11.5 | -0.2116 | 0.11525 | -0.0632 | -1.836
-11 | -0.1984 | 0.10701 | -0.0679 | -1.854
-10.5 | -0.1836 | 0.09956 | -0.0723 | -1.8441
-10 | -0.1754 | 0.0912 | -0.077 | -1.9232
-9.5 | -0.1688 | 0.08316 | -0.0816 | -2.0298
-9 | -0.1646 | 0.07524 | -0.0863 | -2.1877
-8.5 | -0.1794 | 0.06519 | -0.0926 | -2.752
-8 | -0.18 | 0.05795 | -0.0969 | -3.1061
-7.5 | -0.1947 | 0.05086 | -0.1003 | -3.8282
-7 | -0.1951 | 0.03905 | -0.1166 | -4.9962
-6.5 | -0.1905 | 0.02658 | -0.1276 | -7.167
-6 | -0.1833 | 0.01131 | -0.1339 | -16.2069
-5.5 | -0.1187 | 0.00745 | -0.1331 | -15.9329
-5 | -0.0433 | 0.0066 | -0.132 | -6.5606
-4.5 | 0.0322 | 0.00625 | -0.1313 | 5.152
-4 | 0.1064 | 0.00591 | -0.131 | 18.0034
-3.5 | 0.1796 | 0.00572 | -0.1309 | 31.3986
-3 | 0.2522 | 0.00547 | -0.1311 | 46.106
-2.5 | 0.324 | 0.00533 | -0.1314 | 60.788
-2 | 0.3954 | 0.00524 | -0.1319 | 75.458
-1.5 | 0.4663 | 0.00514 | -0.1325 | 90.7198
-1 | 0.5368 | 0.0051 | -0.1332 | 105.2549
-0.5 | 0.6069 | 0.00502 | -0.1339 | 120.8964
0 | 0.6768 | 0.00487 | -0.1348 | 138.9733
0.5 | 0.7464 | 0.00463 | -0.1358 | 161.2095
1 | 0.816 | 0.0045 | -0.1366 | 181.3333
1.5 | 0.8857 | 0.00455 | -0.1373 | 194.6593
2 | 0.9554 | 0.00466 | -0.1379 | 205.0215
2.5 | 1.0253 | 0.00481 | -0.1384 | 213.1601
3 | 1.095 | 0.00501 | -0.1387 | 218.5629
3.5 | 1.1627 | 0.00536 | -0.1386 | 216.9216
4.5 | 1.2838 | 0.00683 | -0.1358 | 187.9649
5 | 1.3224 | 0.00831 | -0.1309 | 159.1336
6 | 1.3481 | 0.011 | -0.1128 | 122.5545
6.5 | 1.3638 | 0.0133 | -0.1057 | 102.5414
7 | 1.382 | 0.01585 | -0.0995 | 87.1924
7.5 | 1.4126 | 0.01803 | -0.0947 | 78.3472
8 | 1.4469 | 0.02016 | -0.0905 | 71.7708
8.5 | 1.4805 | 0.02245 | -0.0862 | 65.9465
9 | 1.5124 | 0.025 | -0.0819 | 60.496
9.5 | 1.5454 | 0.0277 | -0.0779 | 55.7906
10 | 1.5757 | 0.0308 | -0.0738 | 51.1591
10.5 | 1.6003 | 0.03454 | -0.0695 | 46.3318
11 | 1.6132 | 0.03943 | -0.0651 | 40.913
11.5 | 1.6057 | 0.04637 | -0.0609 | 34.628
12 | 1.5818 | 0.05536 | -0.0581 | 28.573
12.5 | 1.5519 | 0.06569 | -0.0569 | 23.6246
13 | 1.5206 | 0.07713 | -0.0575 | 19.7148
13.5 | 1.4848 | 0.09028 | -0.0606 | 16.4466
14 | 1.4492 | 0.10458 | -0.066 | 13.8573
14.5 | 1.4157 | 0.11964 | -0.0733 | 11.833
15 | 1.3863 | 0.13505 | -0.0821 | 10.2651
15.5 | 1.3607 | 0.15072 | -0.092 | 9.028
16 | 1.3406 | 0.16625 | -0.1024 | 8.0638

## 97. Re 8M Mach 0.00 (1)
BIGFOIL.COM POLAR EXPORT
NACA63-712 a=0.6
NACA63-712 a=0.6 |  |  |  | Cl Max: | 1.513 | at alpha= | 10.5 | deg
JavaFoil+Calcfoil stall+Eppler ext transition |  |  |  | L/D Max: | 165.391 | at alpha= | 4.5 | deg
Re: | 8000000 |  |  | Cd Min: | 0.00479 | at alpha= | -6.5 | deg
Mach: | 0 |  |  | Cl=0 at alpha= | -4.7759 | deg
|  |  |  | @ Cl=0.1, Cd= | 0.00544
|  |  |  | @ Cl=0.4, Cd= | 0.0059513
|  |  |  | @ Cl=0.6, Cd= | 0.005382
alpha (deg) | Cl | Cd | Cm | Cl/Cd
-18.5 | -0.37 | 0.14974 | -0.043 | -2.473
-18 | -0.382 | 0.14282 | -0.043 | -2.677
-17.5 | -0.394 | 0.13606 | -0.044 | -2.897
-17 | -0.405 | 0.1288 | -0.044 | -3.148
-16.5 | -0.416 | 0.12491 | -0.044 | -3.332
-16 | -0.426 | 0.11702 | -0.045 | -3.644
-15.5 | -0.436 | 0.11063 | -0.045 | -3.937
-15 | -0.443 | 0.10419 | -0.045 | -4.256
-14.5 | -0.45 | 0.09998 | -0.045 | -4.497
-14 | -0.454 | 0.09498 | -0.045 | -4.782
-13.5 | -0.457 | 0.08853 | -0.047 | -5.164
-13 | -0.457 | 0.08304 | -0.048 | -5.506
-12.5 | -0.455 | 0.07775 | -0.049 | -5.849
-12 | -0.449 | 0.07375 | -0.049 | -6.087
-11.5 | -0.44 | 0.0688 | -0.051 | -6.402
-11 | -0.429 | 0.06339 | -0.053 | -6.768
-10.5 | -0.414 | 0.05839 | -0.056 | -7.091
-10 | -0.395 | 0.05437 | -0.057 | -7.259
-9.5 | -0.4 | 0.02666 | -0.08 | -15.011
-9 | -0.421 | 0.00748 | -0.096 | -56.283
-8.5 | -0.383 | 0.00508 | -0.096 | -75.326
-8 | -0.341 | 0.00492 | -0.097 | -69.216
-7.5 | -0.295 | 0.00503 | -0.097 | -58.672
-7 | -0.246 | 0.00497 | -0.098 | -49.487
-6.5 | -0.194 | 0.00479 | -0.098 | -40.522
-6 | -0.14 | 0.00486 | -0.099 | -28.807
-5.5 | -0.084 | 0.00485 | -0.099 | -17.339
-5 | -0.026 | 0.00537 | -0.099 | -4.919
-4.5 | 0.032 | 0.00538 | -0.1 | 5.974
-4 | 0.091 | 0.00544 | -0.1 | 16.796
-3.5 | 0.151 | 0.00544 | -0.101 | 27.792
-3 | 0.211 | 0.00598 | -0.101 | 35.299
-2.5 | 0.271 | 0.00596 | -0.102 | 45.498
-2 | 0.331 | 0.00598 | -0.102 | 55.373
-1.5 | 0.392 | 0.00595 | -0.102 | 65.786
-1 | 0.452 | 0.00596 | -0.103 | 75.856
-0.5 | 0.512 | 0.0054 | -0.103 | 94.784
0 | 0.572 | 0.00534 | -0.104 | 107.075
0.5 | 0.632 | 0.00543 | -0.104 | 116.44
1 | 0.691 | 0.00555 | -0.105 | 124.636
1.5 | 0.751 | 0.00563 | -0.105 | 133.369
2 | 0.81 | 0.00582 | -0.106 | 139.303
2.5 | 0.87 | 0.00601 | -0.106 | 144.845
3 | 0.924 | 0.00595 | -0.106 | 155.445
3.5 | 0.982 | 0.00615 | -0.107 | 159.787
4 | 1.04 | 0.00647 | -0.107 | 160.842
4.5 | 1.096 | 0.00663 | -0.108 | 165.391
5 | 1.151 | 0.00779 | -0.108 | 147.769
5.5 | 1.203 | 0.0084 | -0.108 | 143.15
6 | 1.251 | 0.00931 | -0.108 | 134.368
6.5 | 1.298 | 0.01041 | -0.108 | 124.603
7 | 1.341 | 0.01183 | -0.108 | 113.397
7.5 | 1.383 | 0.01251 | -0.108 | 110.544
8 | 1.42 | 0.01309 | -0.109 | 108.498
8.5 | 1.454 | 0.01374 | -0.109 | 105.825
9 | 1.48 | 0.01443 | -0.109 | 102.525
9.5 | 1.498 | 0.01517 | -0.109 | 98.772
10 | 1.509 | 0.01559 | -0.11 | 96.824
10.5 | 1.513 | 0.01649 | -0.11 | 91.76
11 | 1.509 | 0.01768 | -0.11 | 85.373
11.5 | 1.499 | 0.0186 | -0.11 | 80.63
12 | 1.482 | 0.01967 | -0.11 | 75.337
12.5 | 1.457 | 0.02089 | -0.111 | 69.765
13 | 1.427 | 0.02234 | -0.111 | 63.867
13.5 | 1.391 | 0.02391 | -0.111 | 58.162
14 | 1.35 | 0.02557 | -0.111 | 52.789
14.5 | 1.306 | 0.0273 | -0.111 | 47.813
15 | 1.258 | 0.02917 | -0.111 | 43.117
15.5 | 1.208 | 0.03109 | -0.111 | 38.859

## 98. Re 8M Mach 0.00 (2)
BIGFOIL.COM POLAR EXPORT
NACA63-712 a=0.6
NACA63-712 a=0.6 |  |  |  | Cl Max: | 1.8757 | at alpha= | 20 | deg
XFOIL ncrit=9 |  |  |  | L/D Max: | 197.623 | at alpha= | 3.5 | deg
Re: | 8000000 |  |  | Cd Min: | 0.07378 | at alpha= | 20 | deg
Mach: | 0 |  |  | Cl=0 at alpha= | -4.8103 | deg
|  |  |  | @ Cl=0.1, Cd= | 0.0053455
|  |  |  | @ Cl=0.4, Cd= | 0.0047981
|  |  |  | @ Cl=0.6, Cd= | 0.0043599
alpha (deg) | Cl | Cd | Cm | Cl/Cd
-18 | -1.1462 | 0.04864 | -0.0903 | -23.565
-17.5 | -1.2954 | 0.02719 | -0.1046 | -47.6425
-17 | -1.2778 | 0.02456 | -0.1035 | -52.0277
-16.5 | -1.2468 | 0.02252 | -0.1029 | -55.3641
-16 | -1.2097 | 0.02069 | -0.1024 | -58.4679
-15.5 | -1.1671 | 0.01924 | -0.1021 | -60.6601
-15 | -1.1216 | 0.01793 | -0.1019 | -62.5544
-14.5 | -1.0756 | 0.01651 | -0.1017 | -65.1484
-14 | -1.0283 | 0.01505 | -0.1016 | -68.3256
-13.5 | -0.9786 | 0.01383 | -0.1016 | -70.7592
-13 | -0.9272 | 0.0128 | -0.1017 | -72.4375
-12.5 | -0.8746 | 0.01188 | -0.1018 | -73.6195
-12 | -0.821 | 0.0111 | -0.102 | -73.964
-11.5 | -0.7663 | 0.01044 | -0.1022 | -73.4004
-11 | -0.7109 | 0.00988 | -0.1024 | -71.9534
-10.5 | -0.655 | 0.00939 | -0.1028 | -69.7551
-10 | -0.5987 | 0.00896 | -0.1031 | -66.8192
-9.5 | -0.5424 | 0.00836 | -0.1034 | -64.8804
-9 | -0.4857 | 0.00788 | -0.1038 | -61.6371
-8.5 | -0.4285 | 0.0075 | -0.1042 | -57.1333
-8 | -0.3709 | 0.0072 | -0.1047 | -51.5139
-7.5 | -0.3133 | 0.0068 | -0.1051 | -46.0735
-7 | -0.2554 | 0.00652 | -0.1056 | -39.1718
-6.5 | -0.1974 | 0.00625 | -0.1062 | -31.584
-6 | -0.1392 | 0.00604 | -0.1067 | -23.0464
-5.5 | -0.0807 | 0.00585 | -0.1073 | -13.7949
-5 | -0.0222 | 0.00563 | -0.1078 | -3.9432
-4.5 | 0.0363 | 0.00549 | -0.1084 | 6.612
-4 | 0.095 | 0.00536 | -0.109 | 17.7239
-3.5 | 0.1537 | 0.00519 | -0.1096 | 29.6146
-3 | 0.2123 | 0.00509 | -0.1103 | 41.7092
-2.5 | 0.2711 | 0.00499 | -0.1109 | 54.3287
-2 | 0.3297 | 0.00489 | -0.1116 | 67.4233
-1.5 | 0.3884 | 0.00481 | -0.1122 | 80.7484
-1 | 0.4468 | 0.00475 | -0.1129 | 94.0632
-0.5 | 0.5052 | 0.00462 | -0.1136 | 109.3506
0 | 0.5634 | 0.00448 | -0.1143 | 125.7589
0.5 | 0.6213 | 0.00429 | -0.1151 | 144.8252
1 | 0.6791 | 0.00415 | -0.1158 | 163.6386
1.5 | 0.7369 | 0.00415 | -0.1165 | 177.5663
2 | 0.7945 | 0.00424 | -0.1171 | 187.3821
2.5 | 0.8517 | 0.0044 | -0.1177 | 193.5682
3 | 0.9083 | 0.00463 | -0.1182 | 196.1771
3.5 | 0.9644 | 0.00488 | -0.1186 | 197.623
4 | 1.0187 | 0.00533 | -0.1188 | 191.1257
4.5 | 1.0672 | 0.00634 | -0.1183 | 168.3281
5 | 1.1161 | 0.00712 | -0.1177 | 156.7556
5.5 | 1.162 | 0.00727 | -0.1165 | 159.8349
6 | 1.2099 | 0.00803 | -0.1157 | 150.6725
6.5 | 1.2572 | 0.00875 | -0.1147 | 143.68
7 | 1.3022 | 0.00953 | -0.1134 | 136.6422
7.5 | 1.3483 | 0.01012 | -0.1123 | 133.2312
8 | 1.3928 | 0.01072 | -0.1109 | 129.9254
8.5 | 1.4361 | 0.01128 | -0.1093 | 127.3138
9 | 1.4729 | 0.01192 | -0.1065 | 123.5654
9.5 | 1.4977 | 0.01262 | -0.1016 | 118.6767
10 | 1.5248 | 0.01356 | -0.0977 | 112.4484
10.5 | 1.5556 | 0.01451 | -0.0947 | 107.2088
11 | 1.5829 | 0.01576 | -0.0915 | 100.4378
11.5 | 1.6126 | 0.01699 | -0.0888 | 94.9147
12 | 1.6392 | 0.01847 | -0.086 | 88.7493
12.5 | 1.6644 | 0.02014 | -0.0832 | 82.6415
13 | 1.6894 | 0.02189 | -0.0807 | 77.1768
13.5 | 1.711 | 0.02395 | -0.078 | 71.4405
14 | 1.7337 | 0.02602 | -0.0756 | 66.6295
14.5 | 1.7546 | 0.0283 | -0.0734 | 62
15 | 1.7727 | 0.03096 | -0.0711 | 57.2578
15.5 | 1.7881 | 0.03398 | -0.069 | 52.6221
16 | 1.8061 | 0.03692 | -0.0673 | 48.9193
16.5 | 1.8227 | 0.0401 | -0.0658 | 45.4539
17 | 1.8373 | 0.04362 | -0.0645 | 42.1206
17.5 | 1.8488 | 0.0476 | -0.0634 | 38.8403
18 | 1.8591 | 0.05186 | -0.0625 | 35.8484
18.5 | 1.8668 | 0.05662 | -0.0619 | 32.9707
19 | 1.8747 | 0.06149 | -0.0617 | 30.4879
19.5 | 1.8747 | 0.06763 | -0.0619 | 27.7199
20 | 1.8757 | 0.07378 | -0.0624 | 25.4229

## 99. Re 8M Mach 0.10 (1)
BIGFOIL.COM POLAR EXPORT
NACA63-712 a=0.6
NACA63-712 a=0.6 |  |  |  | Cl Max: | 1.51 | at alpha= | 10.5 | deg
JavaFoil+Calcfoil stall+Eppler ext transition |  |  |  | L/D Max: | 165.324 | at alpha= | 4.5 | deg
Re: | 8000000 |  |  | Cd Min: | 0.0048 | at alpha= | -6.5 | deg
Mach: | 0.1 |  |  | Cl=0 at alpha= | -4.7712 | deg
|  |  |  | @ Cl=0.1, Cd= | 0.0054487
|  |  |  | @ Cl=0.4, Cd= | 0.0059789
|  |  |  | @ Cl=0.6, Cd= | 0.0053775
alpha (deg) | Cl | Cd | Cm | Cl/Cd
-18 | -0.338 | 0.1448 | -0.044 | -2.333
-17.5 | -0.352 | 0.1359 | -0.044 | -2.589
-17 | -0.365 | 0.13028 | -0.044 | -2.805
-16.5 | -0.379 | 0.12417 | -0.044 | -3.05
-16 | -0.391 | 0.11924 | -0.044 | -3.283
-15.5 | -0.403 | 0.1132 | -0.045 | -3.563
-15 | -0.414 | 0.10578 | -0.045 | -3.914
-14.5 | -0.423 | 0.10152 | -0.045 | -4.168
-14 | -0.431 | 0.09661 | -0.045 | -4.457
-13.5 | -0.436 | 0.08932 | -0.046 | -4.884
-13 | -0.439 | 0.08464 | -0.047 | -5.19
-12.5 | -0.439 | 0.079 | -0.048 | -5.563
-12 | -0.436 | 0.07484 | -0.049 | -5.829
-11.5 | -0.43 | 0.07001 | -0.05 | -6.14
-11 | -0.421 | 0.06451 | -0.052 | -6.519
-10.5 | -0.407 | 0.05974 | -0.054 | -6.816
-10 | -0.391 | 0.05451 | -0.058 | -7.165
-9.5 | -0.37 | 0.04954 | -0.061 | -7.469
-9 | -0.374 | 0.02195 | -0.083 | -17.035
-8.5 | -0.382 | 0.00519 | -0.097 | -73.522
-8 | -0.34 | 0.00492 | -0.097 | -69.221
-7.5 | -0.295 | 0.00504 | -0.098 | -58.564
-7 | -0.246 | 0.00497 | -0.098 | -49.608
-6.5 | -0.195 | 0.0048 | -0.099 | -40.568
-6 | -0.141 | 0.00488 | -0.099 | -28.784
-5.5 | -0.084 | 0.00485 | -0.099 | -17.389
-5 | -0.027 | 0.00537 | -0.1 | -4.933
-4.5 | 0.032 | 0.00538 | -0.1 | 6.007
-4 | 0.092 | 0.00545 | -0.101 | 16.859
-3.5 | 0.152 | 0.00544 | -0.101 | 27.903
-3 | 0.212 | 0.00543 | -0.102 | 39.091
-2.5 | 0.273 | 0.00599 | -0.102 | 45.531
-2 | 0.333 | 0.00599 | -0.103 | 55.603
-1.5 | 0.393 | 0.00598 | -0.103 | 65.82
-1 | 0.455 | 0.00597 | -0.103 | 76.15
-0.5 | 0.515 | 0.00541 | -0.104 | 95.201
0 | 0.575 | 0.00534 | -0.104 | 107.563
0.5 | 0.635 | 0.00543 | -0.105 | 117.019
1 | 0.695 | 0.00555 | -0.105 | 125.257
1.5 | 0.755 | 0.00568 | -0.106 | 132.84
2 | 0.815 | 0.00583 | -0.106 | 139.707
2.5 | 0.874 | 0.00602 | -0.107 | 145.211
3 | 0.929 | 0.00598 | -0.107 | 155.301
3.5 | 0.987 | 0.00615 | -0.107 | 160.626
4 | 1.045 | 0.00648 | -0.108 | 161.429
4.5 | 1.102 | 0.00666 | -0.108 | 165.324
5 | 1.156 | 0.00784 | -0.108 | 147.525
5.5 | 1.208 | 0.00847 | -0.109 | 142.609
6 | 1.256 | 0.00942 | -0.109 | 133.32
6.5 | 1.303 | 0.0105 | -0.109 | 124.039
7 | 1.347 | 0.01196 | -0.109 | 112.598
7.5 | 1.388 | 0.01264 | -0.109 | 109.741
8 | 1.425 | 0.01322 | -0.109 | 107.757
8.5 | 1.457 | 0.01388 | -0.109 | 104.968
9 | 1.483 | 0.01464 | -0.11 | 101.268
9.5 | 1.499 | 0.01536 | -0.11 | 97.637
10 | 1.509 | 0.01581 | -0.11 | 95.443
10.5 | 1.51 | 0.01674 | -0.11 | 90.213
11 | 1.503 | 0.01797 | -0.11 | 83.621
11.5 | 1.489 | 0.01885 | -0.111 | 79.008
12 | 1.467 | 0.02011 | -0.111 | 72.975
12.5 | 1.438 | 0.02149 | -0.111 | 66.901
13 | 1.402 | 0.02282 | -0.111 | 61.446
13.5 | 1.361 | 0.02441 | -0.111 | 55.752
14 | 1.314 | 0.02625 | -0.111 | 50.039
14.5 | 1.263 | 0.02808 | -0.111 | 44.988
15 | 1.21 | 0.02998 | -0.111 | 40.367
15.5 | 1.154 | 0.03224 | -0.111 | 35.79

## 100. Re 8M Mach 0.10 (2)
BIGFOIL.COM POLAR EXPORT
NACA63-712 a=0.6
NACA63-712 a=0.6 |  |  |  | Cl Max: | 1.864 | at alpha= | 19 | deg
XFOIL ncrit=9 |  |  |  | L/D Max: | 198.487 | at alpha= | 3.5 | deg
Re: | 8000000 |  |  | Cd Min: | 0.07929 | at alpha= | 20 | deg
Mach: | 0.1 |  |  | Cl=0 at alpha= | -4.8076 | deg
|  |  |  | @ Cl=0.1, Cd= | 0.0053568
|  |  |  | @ Cl=0.4, Cd= | 0.0048091
|  |  |  | @ Cl=0.6, Cd= | 0.0043825
alpha (deg) | Cl | Cd | Cm | Cl/Cd
-17 | -1.1788 | 0.03415 | -0.1047 | -34.5183
-16.5 | -1.2267 | 0.0266 | -0.107 | -46.1165
-16 | -1.206 | 0.02358 | -0.1062 | -51.145
-15.5 | -1.17 | 0.02148 | -0.1056 | -54.4693
-15 | -1.1282 | 0.01971 | -0.1052 | -57.24
-14.5 | -1.0827 | 0.01817 | -0.1048 | -59.5872
-14 | -1.0346 | 0.0168 | -0.1045 | -61.5833
-13.5 | -0.9875 | 0.015 | -0.1043 | -65.8333
-13 | -0.9368 | 0.01367 | -0.1041 | -68.5296
-12.5 | -0.8842 | 0.01253 | -0.104 | -70.5666
-12 | -0.8303 | 0.01159 | -0.104 | -71.6393
-11.5 | -0.7751 | 0.01082 | -0.104 | -71.6359
-11 | -0.7191 | 0.01015 | -0.1041 | -70.8473
-10.5 | -0.6625 | 0.00959 | -0.1043 | -69.0824
-10 | -0.6054 | 0.00911 | -0.1045 | -66.4544
-9.5 | -0.5482 | 0.00856 | -0.1047 | -64.0421
-9 | -0.4908 | 0.00802 | -0.105 | -61.197
-8.5 | -0.433 | 0.00759 | -0.1053 | -57.0487
-8 | -0.3748 | 0.00725 | -0.1057 | -51.6966
-7.5 | -0.3165 | 0.00687 | -0.1061 | -46.0699
-7 | -0.2581 | 0.00656 | -0.1065 | -39.3445
-6.5 | -0.1994 | 0.0063 | -0.107 | -31.6508
-6 | -0.1407 | 0.00606 | -0.1075 | -23.2178
-5.5 | -0.0817 | 0.00587 | -0.108 | -13.9182
-5 | -0.0227 | 0.00565 | -0.1085 | -4.0177
-4.5 | 0.0363 | 0.0055 | -0.1091 | 6.6
-4 | 0.0954 | 0.00537 | -0.1097 | 17.7654
-3.5 | 0.1545 | 0.0052 | -0.1103 | 29.7115
-3 | 0.2136 | 0.00509 | -0.1109 | 41.9646
-2.5 | 0.2727 | 0.00499 | -0.1116 | 54.6493
-2 | 0.3318 | 0.0049 | -0.1122 | 67.7143
-1.5 | 0.3908 | 0.00482 | -0.1129 | 81.0788
-1 | 0.4497 | 0.00475 | -0.1135 | 94.6737
-0.5 | 0.5084 | 0.00462 | -0.1142 | 110.0433
0 | 0.567 | 0.00449 | -0.1149 | 126.2806
0.5 | 0.6253 | 0.0043 | -0.1157 | 145.4186
1 | 0.6834 | 0.00416 | -0.1165 | 164.2788
1.5 | 0.7416 | 0.00416 | -0.1172 | 178.2692
2 | 0.7996 | 0.00425 | -0.1178 | 188.1412
2.5 | 0.8572 | 0.0044 | -0.1184 | 194.8182
3 | 0.9141 | 0.00464 | -0.1188 | 197.0043
3.5 | 0.9706 | 0.00489 | -0.1193 | 198.4867
4 | 1.0254 | 0.00534 | -0.1195 | 192.0225
4.5 | 1.074 | 0.00636 | -0.1188 | 168.8679
5 | 1.1229 | 0.00716 | -0.1182 | 156.8296
5.5 | 1.1688 | 0.00733 | -0.1169 | 159.4543
6 | 1.2169 | 0.0081 | -0.116 | 150.2346
6.5 | 1.2641 | 0.00882 | -0.115 | 143.322
7 | 1.3088 | 0.00962 | -0.1135 | 136.0499
7.5 | 1.3547 | 0.01023 | -0.1122 | 132.4242
8 | 1.3988 | 0.01085 | -0.1106 | 128.9217
8.5 | 1.4414 | 0.01142 | -0.1088 | 126.2172
9 | 1.4712 | 0.01209 | -0.1045 | 121.6873
9.5 | 1.4981 | 0.01288 | -0.1001 | 116.3121
10 | 1.5266 | 0.01387 | -0.0964 | 110.0649
10.5 | 1.5575 | 0.01491 | -0.0934 | 104.4601
11 | 1.5849 | 0.01624 | -0.0902 | 97.5924
11.5 | 1.6147 | 0.01754 | -0.0875 | 92.0582
12 | 1.6407 | 0.01915 | -0.0846 | 85.6762
12.5 | 1.6659 | 0.02089 | -0.0818 | 79.7463
13 | 1.6894 | 0.02284 | -0.0791 | 73.9667
13.5 | 1.7119 | 0.02493 | -0.0765 | 68.6683
14 | 1.7336 | 0.02718 | -0.074 | 63.7822
14.5 | 1.754 | 0.02964 | -0.0717 | 59.1768
15 | 1.7715 | 0.03247 | -0.0695 | 54.5581
15.5 | 1.7892 | 0.03545 | -0.0675 | 50.4711
16 | 1.8067 | 0.03857 | -0.0658 | 46.8421
16.5 | 1.8222 | 0.04201 | -0.0643 | 43.3754
17 | 1.8354 | 0.04587 | -0.063 | 40.0131
17.5 | 1.8445 | 0.05027 | -0.0619 | 36.6919
18 | 1.8529 | 0.055 | -0.0611 | 33.6891
18.5 | 1.8587 | 0.06018 | -0.0607 | 30.8857
19 | 1.864 | 0.06567 | -0.0607 | 28.3843
19.5 | 1.8624 | 0.07226 | -0.0612 | 25.7736
20 | 1.8595 | 0.07929 | -0.0621 | 23.4519

## 101. Re 8M Mach 0.25 (1)
BIGFOIL.COM POLAR EXPORT
NACA63-712 a=0.6
NACA63-712 a=0.6 |  |  |  | Cl Max: | 1.499 | at alpha= | 9.5 | deg
JavaFoil+Calcfoil stall+Eppler ext transition |  |  |  | L/D Max: | 169.239 | at alpha= | 4 | deg
Re: | 8000000 |  |  | Cd Min: | 0.0049 | at alpha= | -5.5 | deg
Mach: | 0.25 |  |  | Cl=0 at alpha= | -4.775 | deg
|  |  |  | @ Cl=0.1, Cd= | 0.0054881
|  |  |  | @ Cl=0.4, Cd= | 0.0060213
|  |  |  | @ Cl=0.6, Cd= | 0.0054318
alpha (deg) | Cl | Cd | Cm | Cl/Cd
-15.5 | -0.063 | 0.11692 | -0.046 | -0.538
-15 | -0.06 | 0.11381 | -0.045 | -0.526
-14.5 | -0.159 | 0.10892 | -0.045 | -1.464
-14 | -0.206 | 0.10331 | -0.045 | -1.994
-13.5 | -0.244 | 0.09513 | -0.046 | -2.566
-13 | -0.276 | 0.09032 | -0.046 | -3.06
-12.5 | -0.303 | 0.08538 | -0.046 | -3.553
-12 | -0.325 | 0.08048 | -0.046 | -4.038
-11.5 | -0.341 | 0.07566 | -0.047 | -4.502
-11 | -0.35 | 0.0702 | -0.048 | -4.988
-10.5 | -0.353 | 0.06576 | -0.049 | -5.37
-10 | -0.349 | 0.06129 | -0.049 | -5.701
-9.5 | -0.339 | 0.05749 | -0.051 | -5.9
-9 | -0.323 | 0.05313 | -0.053 | -6.075
-8.5 | -0.302 | 0.04669 | -0.06 | -6.477
-8 | -0.336 | 0.00702 | -0.1 | -47.803
-7.5 | -0.294 | 0.005 | -0.1 | -58.822
-7 | -0.248 | 0.00508 | -0.101 | -48.769
-6.5 | -0.197 | 0.00493 | -0.101 | -39.999
-6 | -0.143 | 0.00492 | -0.102 | -29.042
-5.5 | -0.086 | 0.0049 | -0.102 | -17.588
-5 | -0.027 | 0.00541 | -0.103 | -5.012
-4.5 | 0.033 | 0.00542 | -0.103 | 6.107
-4 | 0.094 | 0.00549 | -0.104 | 17.155
-3.5 | 0.156 | 0.00547 | -0.104 | 28.474
-3 | 0.218 | 0.00606 | -0.104 | 35.926
-2.5 | 0.28 | 0.00601 | -0.105 | 46.566
-2 | 0.342 | 0.00604 | -0.105 | 56.616
-1.5 | 0.404 | 0.00602 | -0.106 | 67.139
-1 | 0.467 | 0.00603 | -0.106 | 77.495
-0.5 | 0.529 | 0.00549 | -0.107 | 96.362
0 | 0.591 | 0.00542 | -0.107 | 109.01
0.5 | 0.652 | 0.0055 | -0.108 | 118.644
1 | 0.714 | 0.00562 | -0.108 | 126.952
1.5 | 0.776 | 0.00575 | -0.109 | 134.808
2 | 0.837 | 0.00595 | -0.109 | 140.641
2.5 | 0.898 | 0.00613 | -0.109 | 146.558
3 | 0.954 | 0.00611 | -0.11 | 156.044
3.5 | 1.014 | 0.00633 | -0.11 | 160.151
4 | 1.073 | 0.00634 | -0.111 | 169.239
4.5 | 1.13 | 0.00761 | -0.111 | 148.477
5 | 1.184 | 0.00815 | -0.111 | 145.328
5.5 | 1.236 | 0.00888 | -0.111 | 139.171
6 | 1.285 | 0.01003 | -0.111 | 128.157
6.5 | 1.329 | 0.01197 | -0.111 | 111.025
7 | 1.374 | 0.01274 | -0.111 | 107.915
7.5 | 1.414 | 0.01339 | -0.112 | 105.557
8 | 1.448 | 0.01408 | -0.112 | 102.823
8.5 | 1.476 | 0.01482 | -0.112 | 99.592
9 | 1.494 | 0.01571 | -0.112 | 95.077
9.5 | 1.499 | 0.01669 | -0.113 | 89.813
10 | 1.493 | 0.01736 | -0.113 | 85.998
10.5 | 1.475 | 0.01844 | -0.113 | 79.962
11 | 1.444 | 0.01978 | -0.113 | 72.994
11.5 | 1.399 | 0.02147 | -0.113 | 65.143
12 | 1.341 | 0.02303 | -0.113 | 58.238
12.5 | 1.272 | 0.02448 | -0.113 | 51.97
13 | 1.19 | 0.02657 | -0.113 | 44.8
13.5 | 1.098 | 0.0291 | -0.113 | 37.728
14 | 0.998 | 0.03149 | -0.113 | 31.685
14.5 | 0.888 | 0.03556 | -0.112 | 24.972

## 102. Re 8M Mach 0.25 (2)
BIGFOIL.COM POLAR EXPORT
NACA63-712 a=0.6
NACA63-712 a=0.6 |  |  |  | Cl Max: | 1.8106 | at alpha= | 17.5 | deg
XFOIL ncrit=9 |  |  |  | L/D Max: | 202.641 | at alpha= | 3.5 | deg
Re: | 8000000 |  |  | Cd Min: | 0.17672 | at alpha= | -16.5 | deg
Mach: | 0.25 |  |  | Cl=0 at alpha= | -4.7917 | deg
|  |  |  | @ Cl=0.1, Cd= | 0.0054044
|  |  |  | @ Cl=0.4, Cd= | 0.0048743
|  |  |  | @ Cl=0.6, Cd= | 0.0044863
alpha (deg) | Cl | Cd | Cm | Cl/Cd
-16.5 | -0.4173 | 0.17672 | -0.0176 | -2.3614
-16 | -0.3968 | 0.17065 | -0.0217 | -2.3252
-15.5 | -0.3811 | 0.16271 | -0.0262 | -2.3422
-15 | -0.3624 | 0.156 | -0.0304 | -2.3231
-14.5 | -0.3962 | 0.13381 | -0.0396 | -2.9609
-14 | -0.4114 | 0.11963 | -0.0474 | -3.4389
-13.5 | -0.4413 | 0.10382 | -0.0567 | -4.2506
-13 | -0.7364 | 0.04762 | -0.0978 | -15.4641
-12.5 | -0.7962 | 0.03421 | -0.1112 | -23.2739
-11.5 | -0.814 | 0.01562 | -0.1151 | -52.1127
-11 | -0.7607 | 0.01334 | -0.1144 | -57.024
-10.5 | -0.703 | 0.0118 | -0.1136 | -59.5763
-10 | -0.6431 | 0.01062 | -0.113 | -60.5556
-9.5 | -0.5822 | 0.0097 | -0.1125 | -60.0206
-9 | -0.5206 | 0.009 | -0.1121 | -57.8444
-8.5 | -0.459 | 0.00832 | -0.1118 | -55.1683
-8 | -0.3973 | 0.0077 | -0.1116 | -51.5974
-7.5 | -0.3352 | 0.00725 | -0.1116 | -46.2345
-7 | -0.2732 | 0.00686 | -0.1116 | -39.8251
-6.5 | -0.2114 | 0.00651 | -0.1117 | -32.4731
-6 | -0.1494 | 0.00621 | -0.1119 | -24.058
-5.5 | -0.0875 | 0.00596 | -0.1122 | -14.6812
-5 | -0.0257 | 0.00576 | -0.1126 | -4.4618
-4.5 | 0.036 | 0.00557 | -0.113 | 6.4632
-4 | 0.0977 | 0.00541 | -0.1135 | 18.0591
-3.5 | 0.1592 | 0.00526 | -0.114 | 30.2662
-3 | 0.2207 | 0.00513 | -0.1146 | 43.0214
-2 | 0.3433 | 0.00493 | -0.1158 | 69.6349
-1.5 | 0.4044 | 0.00487 | -0.1164 | 83.039
-1 | 0.4654 | 0.00479 | -0.1171 | 97.1608
-0.5 | 0.5262 | 0.00468 | -0.1178 | 112.4359
0 | 0.5868 | 0.00453 | -0.1186 | 129.5364
0.5 | 0.6472 | 0.00433 | -0.1194 | 149.4688
1 | 0.7073 | 0.00421 | -0.1202 | 168.0048
1.5 | 0.7676 | 0.00421 | -0.1209 | 182.3278
2 | 0.8277 | 0.0043 | -0.1215 | 192.4884
2.5 | 0.8875 | 0.00444 | -0.1221 | 199.8874
3 | 0.9466 | 0.00469 | -0.1225 | 201.8337
3.5 | 1.0051 | 0.00496 | -0.1229 | 202.6411
4 | 1.0621 | 0.00539 | -0.123 | 197.0501
4.5 | 1.1115 | 0.00646 | -0.1221 | 172.0588
5 | 1.1605 | 0.00739 | -0.121 | 157.0365
7 | 1.3425 | 0.01016 | -0.1133 | 132.1358
7.5 | 1.385 | 0.01086 | -0.1108 | 127.5322
8 | 1.4147 | 0.01158 | -0.1058 | 122.1675
8.5 | 1.4436 | 0.01244 | -0.1011 | 116.045
9 | 1.4749 | 0.01347 | -0.0973 | 109.4952
9.5 | 1.5063 | 0.01468 | -0.0937 | 102.609
10 | 1.5387 | 0.01596 | -0.0905 | 96.4098
10.5 | 1.5684 | 0.01749 | -0.0872 | 89.6741
11 | 1.598 | 0.01913 | -0.0841 | 83.5337
11.5 | 1.6245 | 0.02105 | -0.0808 | 77.1734
12 | 1.6504 | 0.02311 | -0.0777 | 71.415
12.5 | 1.6718 | 0.02557 | -0.0745 | 65.3813
13 | 1.6952 | 0.02803 | -0.0717 | 60.4781
13.5 | 1.7151 | 0.03093 | -0.0688 | 55.451
14 | 1.7332 | 0.03415 | -0.0662 | 50.7526
14.5 | 1.7528 | 0.03743 | -0.064 | 46.8287
15 | 1.7694 | 0.04114 | -0.0619 | 43.0092
15.5 | 1.7832 | 0.04532 | -0.06 | 39.3469
16 | 1.7955 | 0.04984 | -0.0585 | 36.0253
16.5 | 1.8051 | 0.05488 | -0.0574 | 32.8918
17 | 1.8078 | 0.06097 | -0.0567 | 29.6506
17.5 | 1.8106 | 0.06733 | -0.0565 | 26.8914
18 | 1.7998 | 0.07571 | -0.0571 | 23.7723
18.5 | 1.7919 | 0.08416 | -0.0585 | 21.2916
19 | 1.783 | 0.09307 | -0.0606 | 19.1576
19.5 | 1.7668 | 0.10344 | -0.0637 | 17.0804
20 | 1.749 | 0.11434 | -0.0678 | 15.2965

## 103. Re 8M Mach 0.50 (1)
BIGFOIL.COM POLAR EXPORT
NACA63-712 a=0.6
NACA63-712 a=0.6 |  |  |  | Cl Max: | 1.484 | at alpha= | 7.5 | deg
JavaFoil+Calcfoil stall+Eppler ext transition |  |  |  | L/D Max: | 158.981 | at alpha= | 2.5 | deg
Re: | 8000000 |  |  | Cd Min: | 0.00507 | at alpha= | -5 | deg
Mach: | 0.5 |  |  | Cl=0 at alpha= | -4.7769 | deg
|  |  |  | @ Cl=0.1, Cd= | 0.0056306
|  |  |  | @ Cl=0.4, Cd= | 0.0062349
|  |  |  | @ Cl=0.6, Cd= | 0.0058009
alpha (deg) | Cl | Cd | Cm | Cl/Cd
-20 | -0.86 | 0.15268 | -0.061 | -5.631
-19.5 | -0.83 | 0.14656 | -0.06 | -5.666
-19 | -0.801 | 0.14213 | -0.058 | -5.633
-18.5 | -0.772 | 0.13896 | -0.057 | -5.554
-18 | -0.744 | 0.13176 | -0.058 | -5.645
-17.5 | -0.716 | 0.12756 | -0.058 | -5.612
-17 | -0.689 | 0.12581 | -0.059 | -5.473
-16.5 | -0.66 | 0.11878 | -0.058 | -5.554
-16 | -0.631 | 0.11439 | -0.057 | -5.514
-15.5 | -0.603 | 0.10699 | -0.058 | -5.635
-15 | -0.576 | 0.09761 | -0.059 | -5.899
-14.5 | -0.548 | 0.09143 | -0.06 | -5.996
-14 | -0.517 | 0.11391 | -0.055 | -4.54
-13.5 | -0.489 | 0.09594 | -0.056 | -5.099
-13 | -0.461 | 0.08573 | -0.057 | -5.382
-12.5 | -0.434 | 0.0791 | -0.058 | -5.486
-12 | -0.406 | 0.07316 | -0.06 | -5.555
-11.5 | -0.379 | 0.06723 | -0.063 | -5.641
-11 | -0.354 | 0.05929 | -0.069 | -5.973
-10.5 | -0.32 | 0.07439 | -0.053 | -4.299
-10 | -0.292 | 0.06536 | -0.054 | -4.466
-9.5 | -0.264 | 0.06002 | -0.056 | -4.401
-9 | -0.236 | 0.05457 | -0.058 | -4.332
-8.5 | -0.209 | 0.05048 | -0.06 | -4.136
-8 | -0.183 | 0.04269 | -0.071 | -4.291
-7.5 | -0.152 | 0.05077 | -0.052 | -2.987
-7 | -0.124 | 0.04639 | -0.054 | -2.671
-6.5 | -0.096 | 0.04588 | -0.051 | -2.09
-6 | -0.111 | 0.03956 | -0.058 | -2.812
-5.5 | -0.09 | 0.00516 | -0.114 | -17.404
-5 | -0.029 | 0.00507 | -0.115 | -5.752
-4.5 | 0.036 | 0.00564 | -0.115 | 6.407
-4 | 0.104 | 0.00563 | -0.116 | 18.43
-3.5 | 0.173 | 0.00564 | -0.116 | 30.629
-3 | 0.242 | 0.00563 | -0.117 | 43.01
-2.5 | 0.312 | 0.00625 | -0.117 | 49.958
-2 | 0.382 | 0.00624 | -0.118 | 61.171
-1.5 | 0.452 | 0.00622 | -0.118 | 72.562
-1 | 0.522 | 0.00628 | -0.119 | 83.229
-0.5 | 0.591 | 0.00581 | -0.119 | 101.778
0 | 0.66 | 0.00574 | -0.12 | 114.972
0.5 | 0.729 | 0.00592 | -0.12 | 123.278
1 | 0.798 | 0.00609 | -0.121 | 131.027
1.5 | 0.867 | 0.0063 | -0.121 | 137.694
2 | 0.934 | 0.00637 | -0.122 | 146.774
2.5 | 1.001 | 0.0063 | -0.122 | 158.981
3 | 1.059 | 0.00707 | -0.122 | 149.918
3.5 | 1.123 | 0.00747 | -0.122 | 150.41
4 | 1.186 | 0.00817 | -0.122 | 145.172
4.5 | 1.246 | 0.00905 | -0.123 | 137.636
5 | 1.303 | 0.00992 | -0.123 | 131.383
5.5 | 1.355 | 0.01136 | -0.123 | 119.313
6 | 1.402 | 0.01309 | -0.123 | 107.091
6.5 | 1.443 | 0.01535 | -0.123 | 94.004
7 | 1.475 | 0.01635 | -0.123 | 90.243
7.5 | 1.484 | 0.01762 | -0.123 | 84.235
8 | 1.459 | 0.01913 | -0.123 | 76.274
8.5 | 1.354 | 0.02124 | -0.123 | 63.769
9 | 0.886 | 0.02404 | -0.123 | 36.848
9.5 | 0.916 | 0.0247 | -0.124 | 37.08
10 | 0.941 | 0.02762 | -0.123 | 34.072
10.5 | 0.974 | 0.02702 | -0.124 | 36.03
11 | 0.999 | 0.0302 | -0.124 | 33.093
11.5 | 0.887 | 0.07912 | -0.082 | 11.206
12 | 1.057 | 0.03268 | -0.124 | 32.339
12.5 | 1.077 | 0.03769 | -0.124 | 28.59

## 104. Re 8M Mach 0.50 (2)
BIGFOIL.COM POLAR EXPORT
NACA63-712 a=0.6
NACA63-712 a=0.6 |  |  |  | Cl Max: | 1.6254 | at alpha= | 11 | deg
XFOIL ncrit=9 |  |  |  | L/D Max: | 220.342 | at alpha= | 3 | deg
Re: | 8000000 |  |  | Cd Min: | 0.1657 | at alpha= | 16 | deg
Mach: | 0.5 |  |  | Cl=0 at alpha= | -4.7116 | deg
|  |  |  | @ Cl=0.1, Cd= | 0.0057642
|  |  |  | @ Cl=0.4, Cd= | 0.0051155
|  |  |  | @ Cl=0.6, Cd= | 0.0049645
alpha (deg) | Cl | Cd | Cm | Cl/Cd
-8.5 | -0.1917 | 0.06341 | -0.094 | -3.0232
-8 | -0.1968 | 0.0559 | -0.0985 | -3.5206
-7.5 | -0.21 | 0.04869 | -0.1031 | -4.313
-7 | -0.2064 | 0.03658 | -0.1195 | -5.6424
-6.5 | -0.199 | 0.02469 | -0.1289 | -8.0599
-6 | -0.188 | 0.01011 | -0.1343 | -18.5955
-5.5 | -0.1198 | 0.00709 | -0.1331 | -16.897
-5 | -0.0436 | 0.00636 | -0.132 | -6.8553
-4.5 | 0.032 | 0.00603 | -0.1313 | 5.3068
-4 | 0.1062 | 0.00574 | -0.131 | 18.5017
-3.5 | 0.1797 | 0.00553 | -0.1309 | 32.4955
-3 | 0.2522 | 0.00534 | -0.1311 | 47.2285
-2.5 | 0.3242 | 0.00519 | -0.1314 | 62.4663
-2 | 0.3955 | 0.00512 | -0.1319 | 77.2461
-1.5 | 0.4663 | 0.00505 | -0.1325 | 92.3366
-0.5 | 0.607 | 0.00496 | -0.134 | 122.379
0 | 0.6771 | 0.00482 | -0.1348 | 140.4772
0.5 | 0.7469 | 0.0046 | -0.1358 | 162.3696
1 | 0.8166 | 0.00443 | -0.1367 | 184.3341
1.5 | 0.8863 | 0.00446 | -0.1374 | 198.722
2 | 0.9561 | 0.00457 | -0.138 | 209.2123
2.5 | 1.026 | 0.00473 | -0.1385 | 216.9133
3 | 1.0951 | 0.00497 | -0.1388 | 220.3421
3.5 | 1.1628 | 0.00532 | -0.1387 | 218.5714
4 | 1.2295 | 0.00574 | -0.1383 | 214.1986
4.5 | 1.2804 | 0.00698 | -0.1354 | 183.4384
5 | 1.3197 | 0.0084 | -0.1305 | 157.1071
5.5 | 1.3415 | 0.00973 | -0.1225 | 137.8726
7 | 1.3886 | 0.01545 | -0.1 | 89.877
7.5 | 1.4199 | 0.01757 | -0.0953 | 80.8139
8 | 1.4556 | 0.0196 | -0.091 | 74.2653
8.5 | 1.4905 | 0.02181 | -0.0868 | 68.3402
9 | 1.5239 | 0.02424 | -0.0825 | 62.8672
9.5 | 1.5556 | 0.02699 | -0.0783 | 57.6362
10 | 1.5876 | 0.02993 | -0.0742 | 53.0438
10.5 | 1.6141 | 0.03349 | -0.0698 | 48.1965
11 | 1.6254 | 0.03846 | -0.0652 | 42.2621
11.5 | 1.6168 | 0.04541 | -0.0608 | 35.6045
12 | 1.5891 | 0.0546 | -0.0578 | 29.1044
12.5 | 1.5588 | 0.06492 | -0.0565 | 24.0111
13 | 1.5275 | 0.07631 | -0.0571 | 20.017
13.5 | 1.4911 | 0.08948 | -0.0601 | 16.6641
14 | 1.4554 | 0.10376 | -0.0655 | 14.0266
14.5 | 1.4218 | 0.1188 | -0.0727 | 11.968
15 | 1.3924 | 0.13417 | -0.0814 | 10.3779
15.5 | 1.3665 | 0.14983 | -0.0913 | 9.1203
16 | 1.3443 | 0.1657 | -0.102 | 8.1129

## 105. Re 10M Mach 0.00 (1)
BIGFOIL.COM POLAR EXPORT
NACA63-712 a=0.6
NACA63-712 a=0.6 |  |  |  | Cl Max: | 1.516 | at alpha= | 10.5 | deg
JavaFoil+Calcfoil stall+Eppler ext transition |  |  |  | L/D Max: | 162.122 | at alpha= | 4.5 | deg
Re: | 10000000 |  |  | Cd Min: | 0.00473 | at alpha= | -5 | deg
Mach: | 0 |  |  | Cl=0 at alpha= | -4.7759 | deg
|  |  |  | @ Cl=0.1, Cd= | 0.0053955
|  |  |  | @ Cl=0.4, Cd= | 0.0058787
|  |  |  | @ Cl=0.6, Cd= | 0.00542
alpha (deg) | Cl | Cd | Cm | Cl/Cd
-18 | -0.382 | 0.14239 | -0.044 | -2.686
-17.5 | -0.394 | 0.13334 | -0.044 | -2.957
-17 | -0.406 | 0.12794 | -0.044 | -3.17
-16.5 | -0.416 | 0.12403 | -0.044 | -3.357
-16 | -0.427 | 0.11601 | -0.045 | -3.677
-15.5 | -0.436 | 0.10945 | -0.045 | -3.981
-15 | -0.444 | 0.10428 | -0.046 | -4.256
-14.5 | -0.45 | 0.09927 | -0.046 | -4.531
-14 | -0.454 | 0.09382 | -0.046 | -4.844
-13.5 | -0.457 | 0.08747 | -0.048 | -5.229
-13 | -0.458 | 0.08217 | -0.049 | -5.568
-12.5 | -0.455 | 0.07727 | -0.05 | -5.889
-12 | -0.449 | 0.07293 | -0.05 | -6.159
-11.5 | -0.441 | 0.06818 | -0.051 | -6.463
-11 | -0.43 | 0.06182 | -0.055 | -6.956
-10.5 | -0.416 | 0.05643 | -0.058 | -7.365
-10 | -0.397 | 0.05205 | -0.06 | -7.622
-9.5 | -0.425 | 0.0132 | -0.089 | -32.224
-9 | -0.421 | 0.00513 | -0.096 | -81.985
-8.5 | -0.383 | 0.00496 | -0.096 | -77.186
-8 | -0.341 | 0.00483 | -0.097 | -70.576
-7.5 | -0.295 | 0.00495 | -0.097 | -59.598
-7 | -0.246 | 0.00489 | -0.098 | -50.298
-6.5 | -0.194 | 0.00486 | -0.098 | -39.991
-6 | -0.14 | 0.00479 | -0.099 | -29.228
-5.5 | -0.084 | 0.00477 | -0.099 | -17.616
-5 | -0.026 | 0.00473 | -0.099 | -5.578
-4.5 | 0.032 | 0.00531 | -0.1 | 6.05
-4 | 0.091 | 0.0054 | -0.1 | 16.925
-3.5 | 0.151 | 0.00537 | -0.101 | 28.125
-3 | 0.211 | 0.00591 | -0.101 | 35.71
-2.5 | 0.271 | 0.00588 | -0.102 | 46.113
-2 | 0.331 | 0.00588 | -0.102 | 56.346
-1.5 | 0.392 | 0.00588 | -0.102 | 66.563
-1 | 0.452 | 0.00587 | -0.103 | 77.087
-0.5 | 0.512 | 0.00543 | -0.103 | 94.273
0 | 0.572 | 0.00542 | -0.104 | 105.491
0.5 | 0.632 | 0.00542 | -0.104 | 116.547
1 | 0.691 | 0.00553 | -0.105 | 125.043
1.5 | 0.751 | 0.00567 | -0.105 | 132.398
2 | 0.81 | 0.00583 | -0.106 | 139.074
2.5 | 0.87 | 0.00606 | -0.106 | 143.648
3 | 0.924 | 0.00602 | -0.106 | 153.603
3.5 | 0.982 | 0.0063 | -0.107 | 156.026
4 | 1.04 | 0.00673 | -0.107 | 154.486
4.5 | 1.096 | 0.00676 | -0.108 | 162.122
5 | 1.151 | 0.00794 | -0.108 | 144.917
5.5 | 1.203 | 0.00868 | -0.108 | 138.627
6 | 1.252 | 0.00951 | -0.108 | 131.648
6.5 | 1.298 | 0.0109 | -0.108 | 119.1
7 | 1.343 | 0.01153 | -0.108 | 116.532
7.5 | 1.385 | 0.01207 | -0.109 | 114.695
8 | 1.422 | 0.0126 | -0.109 | 112.874
8.5 | 1.456 | 0.01318 | -0.109 | 110.464
9 | 1.482 | 0.01388 | -0.109 | 106.824
9.5 | 1.501 | 0.01454 | -0.11 | 103.172
10 | 1.512 | 0.01535 | -0.11 | 98.476
10.5 | 1.516 | 0.01578 | -0.11 | 96.063
11 | 1.512 | 0.01691 | -0.11 | 89.414
11.5 | 1.502 | 0.01778 | -0.11 | 84.456
12 | 1.484 | 0.01881 | -0.111 | 78.912
12.5 | 1.46 | 0.01997 | -0.111 | 73.101
13 | 1.429 | 0.02136 | -0.111 | 66.91
13.5 | 1.393 | 0.02285 | -0.111 | 60.964
14 | 1.352 | 0.02442 | -0.111 | 55.37
14.5 | 1.308 | 0.02605 | -0.111 | 50.208
15 | 1.26 | 0.02781 | -0.111 | 45.318
15.5 | 1.211 | 0.02968 | -0.111 | 40.784

## 106. Re 10M Mach 0.00 (2)
BIGFOIL.COM POLAR EXPORT
NACA63-712 a=0.6
NACA63-712 a=0.6 |  |  |  | Cl Max: | 1.9037 | at alpha= | 20 | deg
XFOIL ncrit=9 |  |  |  | L/D Max: | 196.334 | at alpha= | 3.5 | deg
Re: | 10000000 |  |  | Cd Min: | 0.06992 | at alpha= | 20 | deg
Mach: | 0 |  |  | Cl=0 at alpha= | -4.808 | deg
|  |  |  | @ Cl=0.1, Cd= | 0.0051203
|  |  |  | @ Cl=0.4, Cd= | 0.00467
|  |  |  | @ Cl=0.6, Cd= | 0.0043741
alpha (deg) | Cl | Cd | Cm | Cl/Cd
-18.5 | -1.3111 | 0.03311 | -0.1035 | -39.5983
-18 | -1.3595 | 0.02598 | -0.1049 | -52.3287
-17.5 | -1.3411 | 0.02341 | -0.1036 | -57.2875
-17 | -1.308 | 0.02155 | -0.1029 | -60.6961
-16.5 | -1.2691 | 0.01997 | -0.1024 | -63.5503
-16 | -1.2266 | 0.01853 | -0.102 | -66.1954
-15.5 | -1.1807 | 0.01731 | -0.1017 | -68.2091
-15 | -1.1328 | 0.01621 | -0.1016 | -69.8828
-14.5 | -1.0835 | 0.01519 | -0.1015 | -71.3298
-13.5 | -0.9815 | 0.01331 | -0.1015 | -73.7415
-13 | -0.9297 | 0.01231 | -0.1016 | -75.524
-12.5 | -0.8768 | 0.01142 | -0.1017 | -76.7776
-12 | -0.8232 | 0.01059 | -0.1018 | -77.7337
-11.5 | -0.7685 | 0.00991 | -0.1021 | -77.5479
-11 | -0.713 | 0.00935 | -0.1023 | -76.2567
-10.5 | -0.6568 | 0.00888 | -0.1026 | -73.964
-10 | -0.6003 | 0.00846 | -0.103 | -70.9574
-9.5 | -0.5434 | 0.00806 | -0.1034 | -67.4194
-9 | -0.4866 | 0.0076 | -0.1037 | -64.0263
-8.5 | -0.4294 | 0.00717 | -0.1042 | -59.8884
-8 | -0.3717 | 0.00685 | -0.1046 | -54.2628
-7.5 | -0.3139 | 0.00655 | -0.1051 | -47.9237
-7 | -0.2561 | 0.00625 | -0.1056 | -40.976
-6.5 | -0.1978 | 0.00601 | -0.1061 | -32.9118
-6 | -0.1395 | 0.00576 | -0.1067 | -24.2188
-5.5 | -0.0811 | 0.0056 | -0.1072 | -14.4821
-5 | -0.0225 | 0.00543 | -0.1078 | -4.1436
-4.5 | 0.0361 | 0.00524 | -0.1084 | 6.8893
-4 | 0.0948 | 0.00513 | -0.109 | 18.4795
-3.5 | 0.1535 | 0.00502 | -0.1096 | 30.5777
-3 | 0.2123 | 0.00488 | -0.1103 | 43.5041
-2.5 | 0.2709 | 0.00482 | -0.1109 | 56.2033
-2 | 0.3297 | 0.00472 | -0.1116 | 69.8517
-1.5 | 0.3883 | 0.00468 | -0.1122 | 82.9701
-1 | 0.4468 | 0.00463 | -0.1129 | 96.5011
-0.5 | 0.5051 | 0.00454 | -0.1136 | 111.2555
0 | 0.5633 | 0.00445 | -0.1143 | 126.5843
0.5 | 0.6213 | 0.00433 | -0.115 | 143.4873
1 | 0.6792 | 0.00419 | -0.1158 | 162.1002
1.5 | 0.7369 | 0.00411 | -0.1165 | 179.2944
2 | 0.7945 | 0.00422 | -0.1171 | 188.2701
2.5 | 0.8514 | 0.0044 | -0.1177 | 193.5
3 | 0.9079 | 0.00465 | -0.1182 | 195.2473
3.5 | 0.964 | 0.00491 | -0.1186 | 196.334
4 | 1.0163 | 0.00559 | -0.1186 | 181.8068
4.5 | 1.0654 | 0.00652 | -0.118 | 163.4049
5.5 | 1.1649 | 0.00785 | -0.1171 | 148.3949
6 | 1.2112 | 0.00792 | -0.1159 | 152.9293
6.5 | 1.2596 | 0.00857 | -0.1151 | 146.9778
7 | 1.3065 | 0.00923 | -0.1141 | 141.5493
7.5 | 1.3536 | 0.0098 | -0.1131 | 138.1224
8 | 1.3998 | 0.01033 | -0.112 | 135.5082
8.5 | 1.4443 | 0.01088 | -0.1106 | 132.7482
9 | 1.4864 | 0.01144 | -0.1088 | 129.9301
9.5 | 1.5148 | 0.01209 | -0.1044 | 125.2936
10 | 1.5417 | 0.01284 | -0.1002 | 120.0701
10.5 | 1.5699 | 0.01379 | -0.0966 | 113.8434
11 | 1.5986 | 0.01488 | -0.0934 | 107.4328
11.5 | 1.6277 | 0.01607 | -0.0905 | 101.2881
12 | 1.6537 | 0.01752 | -0.0875 | 94.3893
12.5 | 1.679 | 0.01912 | -0.0846 | 87.8138
13 | 1.704 | 0.02081 | -0.082 | 81.8837
13.5 | 1.7284 | 0.02263 | -0.0795 | 76.3765
14 | 1.7497 | 0.02473 | -0.0769 | 70.7521
14.5 | 1.7704 | 0.02696 | -0.0745 | 65.6677
15 | 1.7891 | 0.02949 | -0.0721 | 60.668
15.5 | 1.8094 | 0.03202 | -0.0702 | 56.5084
16 | 1.8279 | 0.0348 | -0.0684 | 52.5259
16.5 | 1.8445 | 0.03789 | -0.0668 | 48.6804
17 | 1.8588 | 0.04132 | -0.0652 | 44.9855
17.5 | 1.869 | 0.04533 | -0.0638 | 41.231
18 | 1.8796 | 0.04944 | -0.0628 | 38.0178
18.5 | 1.8865 | 0.05419 | -0.0621 | 34.8127
19 | 1.8948 | 0.05892 | -0.0617 | 32.1589
19.5 | 1.8972 | 0.06458 | -0.0616 | 29.3775
20 | 1.9037 | 0.06992 | -0.062 | 27.2268

## 107. Re 10M Mach 0.10 (1)
BIGFOIL.COM POLAR EXPORT
NACA63-712 a=0.6
NACA63-712 a=0.6 |  |  |  | Cl Max: | 1.512 | at alpha= | 10.5 | deg
JavaFoil+Calcfoil stall+Eppler ext transition |  |  |  | L/D Max: | 162.874 | at alpha= | 4.5 | deg
Re: | 10000000 |  |  | Cd Min: | 0.00474 | at alpha= | -5 | deg
Mach: | 0.1 |  |  | Cl=0 at alpha= | -4.7712 | deg
|  |  |  | @ Cl=0.1, Cd= | 0.0053987
|  |  |  | @ Cl=0.4, Cd= | 0.0058911
|  |  |  | @ Cl=0.6, Cd= | 0.0054375
alpha (deg) | Cl | Cd | Cm | Cl/Cd
-18 | -0.338 | 0.14324 | -0.044 | -2.359
-17.5 | -0.352 | 0.13552 | -0.044 | -2.597
-17 | -0.366 | 0.12974 | -0.045 | -2.818
-16.5 | -0.379 | 0.12231 | -0.045 | -3.098
-16 | -0.392 | 0.11717 | -0.045 | -3.342
-15.5 | -0.403 | 0.11121 | -0.045 | -3.628
-15 | -0.414 | 0.10561 | -0.046 | -3.922
-14.5 | -0.423 | 0.10072 | -0.045 | -4.202
-14 | -0.431 | 0.09587 | -0.046 | -4.493
-13.5 | -0.437 | 0.08858 | -0.047 | -4.928
-13 | -0.44 | 0.0836 | -0.048 | -5.257
-12.5 | -0.44 | 0.07809 | -0.049 | -5.632
-12 | -0.437 | 0.07397 | -0.049 | -5.903
-11.5 | -0.43 | 0.0692 | -0.05 | -6.217
-11 | -0.421 | 0.06331 | -0.054 | -6.654
-10.5 | -0.408 | 0.05827 | -0.056 | -7.005
-10 | -0.392 | 0.05229 | -0.06 | -7.506
-9.5 | -0.375 | 0.04465 | -0.066 | -8.393
-9 | -0.419 | 0.0073 | -0.097 | -57.365
-8.5 | -0.382 | 0.00508 | -0.097 | -75.202
-8 | -0.34 | 0.00482 | -0.097 | -70.586
-7.5 | -0.295 | 0.00496 | -0.098 | -59.486
-7 | -0.246 | 0.0049 | -0.098 | -50.284
-6.5 | -0.195 | 0.00487 | -0.099 | -40.032
-6 | -0.141 | 0.00481 | -0.099 | -29.202
-5.5 | -0.084 | 0.00477 | -0.099 | -17.668
-5 | -0.027 | 0.00474 | -0.1 | -5.597
-4.5 | 0.032 | 0.00531 | -0.1 | 6.084
-4 | 0.092 | 0.0054 | -0.101 | 16.988
-3.5 | 0.152 | 0.00539 | -0.101 | 28.147
-3 | 0.212 | 0.00539 | -0.102 | 39.376
-2.5 | 0.273 | 0.00589 | -0.102 | 46.296
-2 | 0.333 | 0.00589 | -0.103 | 56.58
-1.5 | 0.393 | 0.00589 | -0.103 | 66.848
-1 | 0.455 | 0.0059 | -0.103 | 77.117
-0.5 | 0.515 | 0.00546 | -0.104 | 94.241
0 | 0.575 | 0.00545 | -0.104 | 105.431
0.5 | 0.635 | 0.00542 | -0.105 | 117.136
1 | 0.695 | 0.00553 | -0.105 | 125.68
1.5 | 0.755 | 0.00567 | -0.106 | 133.063
2 | 0.815 | 0.00583 | -0.106 | 139.762
2.5 | 0.874 | 0.00606 | -0.107 | 144.341
3 | 0.929 | 0.00601 | -0.107 | 154.434
3.5 | 0.987 | 0.00635 | -0.107 | 155.374
4 | 1.045 | 0.00646 | -0.108 | 161.789
4.5 | 1.102 | 0.00677 | -0.108 | 162.874
5 | 1.156 | 0.00799 | -0.108 | 144.662
5.5 | 1.208 | 0.00875 | -0.109 | 138.089
6 | 1.257 | 0.00961 | -0.109 | 130.844
6.5 | 1.303 | 0.01101 | -0.109 | 118.324
7 | 1.349 | 0.01163 | -0.109 | 115.989
7.5 | 1.39 | 0.01218 | -0.109 | 114.064
8 | 1.427 | 0.01273 | -0.109 | 112.112
8.5 | 1.46 | 0.01334 | -0.11 | 109.463
9 | 1.485 | 0.01405 | -0.11 | 105.683
9.5 | 1.502 | 0.01472 | -0.11 | 102.012
10 | 1.511 | 0.0156 | -0.11 | 96.867
10.5 | 1.512 | 0.01601 | -0.11 | 94.443
11 | 1.506 | 0.01719 | -0.111 | 87.58
11.5 | 1.492 | 0.01803 | -0.111 | 82.728
12 | 1.47 | 0.01923 | -0.111 | 76.43
12.5 | 1.44 | 0.02055 | -0.111 | 70.078
13 | 1.405 | 0.02182 | -0.111 | 64.379
13.5 | 1.363 | 0.0234 | -0.111 | 58.247
14 | 1.316 | 0.0251 | -0.111 | 52.437
14.5 | 1.266 | 0.02679 | -0.112 | 47.237
15 | 1.212 | 0.02861 | -0.112 | 42.375
15.5 | 1.156 | 0.03087 | -0.112 | 37.447

## 108. Re 10M Mach 0.10 (2)
BIGFOIL.COM POLAR EXPORT
NACA63-712 a=0.6
NACA63-712 a=0.6 |  |  |  | Cl Max: | 1.8948 | at alpha= | 20 | deg
XFOIL ncrit=9 |  |  |  | L/D Max: | 197.195 | at alpha= | 3.5 | deg
Re: | 10000000 |  |  | Cd Min: | 0.0743 | at alpha= | 20 | deg
Mach: | 0.1 |  |  | Cl=0 at alpha= | -4.8054 | deg
|  |  |  | @ Cl=0.1, Cd= | 0.0051219
|  |  |  | @ Cl=0.4, Cd= | 0.0046721
|  |  |  | @ Cl=0.6, Cd= | 0.004382
alpha (deg) | Cl | Cd | Cm | Cl/Cd
-17.5 | -1.2598 | 0.03062 | -0.1088 | -41.143
-17 | -1.2931 | 0.02533 | -0.1077 | -51.0501
-16.5 | -1.2679 | 0.02275 | -0.1067 | -55.7319
-16 | -1.2322 | 0.02065 | -0.1059 | -59.6707
-15.5 | -1.1897 | 0.019 | -0.1054 | -62.6158
-15 | -1.1435 | 0.01757 | -0.1049 | -65.0825
-14.5 | -1.0948 | 0.0163 | -0.1046 | -67.1656
-14 | -1.0443 | 0.01518 | -0.1043 | -68.7945
-13 | -0.9395 | 0.01316 | -0.104 | -71.3906
-12.5 | -0.8867 | 0.01204 | -0.1039 | -73.6462
-12 | -0.8325 | 0.01108 | -0.1039 | -75.1354
-11.5 | -0.7773 | 0.01029 | -0.1039 | -75.5394
-11 | -0.7212 | 0.00962 | -0.104 | -74.9688
-10.5 | -0.6644 | 0.00906 | -0.1042 | -73.3333
-10 | -0.6071 | 0.00859 | -0.1044 | -70.6752
-9 | -0.4918 | 0.00773 | -0.1049 | -63.6223
-8.5 | -0.4339 | 0.00727 | -0.1053 | -59.6836
-8 | -0.3757 | 0.00691 | -0.1056 | -54.3705
-7.5 | -0.3172 | 0.00662 | -0.106 | -47.9154
-7 | -0.2587 | 0.00629 | -0.1065 | -41.1288
-6.5 | -0.1999 | 0.00605 | -0.107 | -33.0413
-6 | -0.1411 | 0.00578 | -0.1075 | -24.4118
-5 | -0.023 | 0.00544 | -0.1085 | -4.2279
-4.5 | 0.0361 | 0.00525 | -0.1091 | 6.8762
-4 | 0.0952 | 0.00513 | -0.1097 | 18.5575
-3.5 | 0.1544 | 0.00503 | -0.1103 | 30.6958
-3 | 0.2136 | 0.00488 | -0.1109 | 43.7705
-2.5 | 0.2726 | 0.00482 | -0.1116 | 56.556
-2 | 0.3318 | 0.00473 | -0.1122 | 70.148
-1.5 | 0.3907 | 0.00468 | -0.1129 | 83.4829
-1 | 0.4496 | 0.00463 | -0.1135 | 97.1058
-0.5 | 0.5083 | 0.00454 | -0.1142 | 111.9604
0 | 0.5669 | 0.00445 | -0.1149 | 127.3933
0.5 | 0.6253 | 0.00433 | -0.1157 | 144.4111
1 | 0.6836 | 0.0042 | -0.1164 | 162.7619
1.5 | 0.7416 | 0.00412 | -0.1172 | 180
2 | 0.7995 | 0.00423 | -0.1178 | 189.0071
2.5 | 0.8568 | 0.00441 | -0.1183 | 194.2857
3 | 0.9137 | 0.00466 | -0.1188 | 196.073
3.5 | 0.9702 | 0.00492 | -0.1193 | 197.1951
4 | 1.0228 | 0.0056 | -0.1192 | 182.6429
4.5 | 1.0721 | 0.00654 | -0.1186 | 163.9297
5.5 | 1.1719 | 0.0079 | -0.1175 | 148.3418
6 | 1.2181 | 0.00799 | -0.1163 | 152.4531
6.5 | 1.2665 | 0.00864 | -0.1154 | 146.5856
7 | 1.3133 | 0.00932 | -0.1142 | 140.912
7.5 | 1.3605 | 0.00989 | -0.1131 | 137.5632
8 | 1.4065 | 0.01044 | -0.1119 | 134.7222
8.5 | 1.4503 | 0.01101 | -0.1102 | 131.7257
9 | 1.4908 | 0.01158 | -0.108 | 128.7392
9.5 | 1.5135 | 0.01231 | -0.1024 | 122.9488
10 | 1.5428 | 0.01313 | -0.0987 | 117.5019
10.5 | 1.5714 | 0.01417 | -0.0952 | 110.8963
11 | 1.6011 | 0.01531 | -0.0921 | 104.5787
11.5 | 1.6293 | 0.01663 | -0.0891 | 97.9735
12 | 1.6563 | 0.0181 | -0.0861 | 91.5083
12.5 | 1.6797 | 0.0199 | -0.083 | 84.407
13 | 1.7058 | 0.02162 | -0.0805 | 78.8992
13.5 | 1.7294 | 0.02358 | -0.0778 | 73.3418
14 | 1.7501 | 0.02583 | -0.0752 | 67.7545
14.5 | 1.7704 | 0.02821 | -0.0727 | 62.7579
15 | 1.7903 | 0.03078 | -0.0705 | 58.1644
15.5 | 1.8094 | 0.03354 | -0.0685 | 53.9475
16 | 1.8272 | 0.03655 | -0.0667 | 49.9918
16.5 | 1.8423 | 0.03993 | -0.065 | 46.1382
17 | 1.8549 | 0.04373 | -0.0635 | 42.4171
17.5 | 1.8646 | 0.04798 | -0.0623 | 38.862
18 | 1.8736 | 0.05249 | -0.0613 | 35.6944
18.5 | 1.8798 | 0.05755 | -0.0607 | 32.6638
19 | 1.8875 | 0.06261 | -0.0606 | 30.1469
19.5 | 1.8906 | 0.06844 | -0.0607 | 27.6242
20 | 1.8948 | 0.0743 | -0.0613 | 25.502

## 109. Re 10M Mach 0.25 (1)
BIGFOIL.COM POLAR EXPORT
NACA63-712 a=0.6
NACA63-712 a=0.6 |  |  |  | Cl Max: | 1.501 | at alpha= | 9.5 | deg
JavaFoil+Calcfoil stall+Eppler ext transition |  |  |  | L/D Max: | 161.046 | at alpha= | 4 | deg
Re: | 10000000 |  |  | Cd Min: | 0.00476 | at alpha= | -5 | deg
Mach: | 0.25 |  |  | Cl=0 at alpha= | -4.775 | deg
|  |  |  | @ Cl=0.1, Cd= | 0.0054381
|  |  |  | @ Cl=0.4, Cd= | 0.0059306
|  |  |  | @ Cl=0.6, Cd= | 0.0054985
alpha (deg) | Cl | Cd | Cm | Cl/Cd
-15.5 | -0.063 | 0.11698 | -0.046 | -0.537
-15 | -0.06 | 0.11212 | -0.045 | -0.534
-14.5 | -0.16 | 0.107 | -0.045 | -1.491
-14 | -0.206 | 0.10238 | -0.046 | -2.013
-13.5 | -0.244 | 0.09467 | -0.046 | -2.579
-13 | -0.276 | 0.08956 | -0.046 | -3.087
-12.5 | -0.303 | 0.08434 | -0.046 | -3.598
-12 | -0.325 | 0.07978 | -0.047 | -4.075
-11.5 | -0.341 | 0.07419 | -0.047 | -4.593
-11 | -0.35 | 0.0696 | -0.048 | -5.033
-10.5 | -0.353 | 0.06507 | -0.05 | -5.431
-10 | -0.35 | 0.06045 | -0.05 | -5.785
-9.5 | -0.339 | 0.05674 | -0.051 | -5.982
-9 | -0.323 | 0.05228 | -0.054 | -6.184
-8.5 | -0.304 | 0.04439 | -0.063 | -6.855
-8 | -0.336 | 0.0051 | -0.1 | -65.851
-7.5 | -0.294 | 0.00493 | -0.1 | -59.69
-7 | -0.248 | 0.005 | -0.101 | -49.555
-6.5 | -0.197 | 0.00485 | -0.101 | -40.695
-6 | -0.143 | 0.00485 | -0.102 | -29.459
-5.5 | -0.086 | 0.00483 | -0.102 | -17.836
-5 | -0.027 | 0.00476 | -0.103 | -5.702
-4.5 | 0.033 | 0.00535 | -0.103 | 6.182
-4 | 0.094 | 0.00544 | -0.104 | 17.298
-3.5 | 0.156 | 0.00542 | -0.104 | 28.726
-3 | 0.218 | 0.00597 | -0.104 | 36.473
-2.5 | 0.28 | 0.00593 | -0.105 | 47.241
-2 | 0.342 | 0.00594 | -0.105 | 57.608
-1.5 | 0.404 | 0.00593 | -0.106 | 68.176
-1 | 0.467 | 0.00595 | -0.106 | 78.552
-0.5 | 0.529 | 0.00552 | -0.107 | 95.886
0 | 0.591 | 0.0055 | -0.107 | 107.474
0.5 | 0.652 | 0.00549 | -0.108 | 118.855
1 | 0.714 | 0.0056 | -0.108 | 127.431
1.5 | 0.776 | 0.00576 | -0.109 | 134.541
2 | 0.837 | 0.00595 | -0.109 | 140.772
2.5 | 0.898 | 0.0062 | -0.109 | 144.958
3 | 0.954 | 0.00618 | -0.11 | 154.267
3.5 | 1.014 | 0.00651 | -0.11 | 155.808
4 | 1.073 | 0.00666 | -0.111 | 161.046
4.5 | 1.13 | 0.00776 | -0.111 | 145.655
5 | 1.185 | 0.00832 | -0.111 | 142.395
5.5 | 1.236 | 0.00917 | -0.111 | 134.777
6 | 1.285 | 0.01018 | -0.111 | 126.269
6.5 | 1.332 | 0.01157 | -0.111 | 115.101
7 | 1.377 | 0.01227 | -0.112 | 112.158
7.5 | 1.416 | 0.01293 | -0.112 | 109.499
8 | 1.45 | 0.01356 | -0.112 | 106.955
8.5 | 1.478 | 0.01427 | -0.112 | 103.599
9 | 1.496 | 0.01509 | -0.113 | 99.141
9.5 | 1.501 | 0.01601 | -0.113 | 93.788
10 | 1.495 | 0.01704 | -0.113 | 87.763
10.5 | 1.477 | 0.01767 | -0.113 | 83.601
11 | 1.446 | 0.01893 | -0.113 | 76.397
11.5 | 1.401 | 0.02053 | -0.113 | 68.258
12 | 1.344 | 0.02204 | -0.113 | 60.978
12.5 | 1.274 | 0.02341 | -0.114 | 54.442
13 | 1.192 | 0.0254 | -0.114 | 46.939
13.5 | 1.1 | 0.02784 | -0.113 | 39.517
14 | 1 | 0.02999 | -0.113 | 33.346
14.5 | 0.891 | 0.03364 | -0.113 | 26.487

## 110. Re 10M Mach 0.25 (2)
BIGFOIL.COM POLAR EXPORT
NACA63-712 a=0.6
NACA63-712 a=0.6 |  |  |  | Cl Max: | 1.8359 | at alpha= | 18 | deg
XFOIL ncrit=9 |  |  |  | L/D Max: | 201.747 | at alpha= | 3.5 | deg
Re: | 10000000 |  |  | Cd Min: | 0.22841 | at alpha= | -20 | deg
Mach: | 0.25 |  |  | Cl=0 at alpha= | -4.7896 | deg
|  |  |  | @ Cl=0.1, Cd= | 0.0051755
|  |  |  | @ Cl=0.4, Cd= | 0.0047242
|  |  |  | @ Cl=0.6, Cd= | 0.004464
alpha (deg) | Cl | Cd | Cm | Cl/Cd
-20 | -0.5414 | 0.22841 | 0.0138 | -2.3703
-19.5 | -0.5212 | 0.22244 | 0.0093 | -2.3431
-19 | -0.5004 | 0.21673 | 0.0048 | -2.3089
-18.5 | -0.4815 | 0.20968 | 0.0004 | -2.2964
-18 | -0.4618 | 0.2029 | -0.004 | -2.276
-16.5 | -0.4192 | 0.17573 | -0.018 | -2.3855
-16 | -0.3986 | 0.16963 | -0.0221 | -2.3498
-15.5 | -0.3852 | 0.16089 | -0.0268 | -2.3942
-15 | -0.4011 | 0.14344 | -0.0344 | -2.7963
-14.5 | -0.4329 | 0.12458 | -0.0443 | -3.4749
-14 | -0.4281 | 0.11561 | -0.0498 | -3.703
-13 | -0.8214 | 0.03597 | -0.1101 | -22.8357
-12.5 | -0.8875 | 0.02395 | -0.1158 | -37.0564
-12 | -0.8653 | 0.01796 | -0.1159 | -48.1793
-11.5 | -0.8183 | 0.01484 | -0.1152 | -55.1415
-11 | -0.7656 | 0.01233 | -0.1144 | -62.0925
-10.5 | -0.7068 | 0.01091 | -0.1136 | -64.7846
-10 | -0.646 | 0.00989 | -0.1129 | -65.3185
-9.5 | -0.5845 | 0.0091 | -0.1124 | -64.2308
-9 | -0.5224 | 0.00846 | -0.112 | -61.7494
-8.5 | -0.4601 | 0.00794 | -0.1117 | -57.9471
-8 | -0.3982 | 0.00737 | -0.1116 | -54.0299
-7.5 | -0.3361 | 0.00693 | -0.1115 | -48.4993
-7 | -0.2739 | 0.00659 | -0.1116 | -41.563
-6.5 | -0.2119 | 0.00621 | -0.1117 | -34.1224
-6 | -0.1498 | 0.00595 | -0.1119 | -25.1765
-5.5 | -0.0879 | 0.00571 | -0.1122 | -15.394
-5 | -0.026 | 0.00553 | -0.1126 | -4.7016
-4.5 | 0.0358 | 0.00532 | -0.113 | 6.7293
-4 | 0.0975 | 0.00518 | -0.1135 | 18.8224
-3.5 | 0.1591 | 0.00507 | -0.114 | 31.3807
-3 | 0.2206 | 0.00492 | -0.1146 | 44.8374
-2.5 | 0.282 | 0.00484 | -0.1152 | 58.2645
-2 | 0.3432 | 0.00478 | -0.1158 | 71.7992
-1.5 | 0.4043 | 0.00472 | -0.1164 | 85.6568
-1 | 0.4653 | 0.00468 | -0.1171 | 99.4231
-0.5 | 0.5262 | 0.00459 | -0.1178 | 114.6405
0 | 0.5869 | 0.00449 | -0.1186 | 130.7127
0.5 | 0.6473 | 0.00437 | -0.1193 | 148.1236
1 | 0.7075 | 0.00424 | -0.1201 | 166.8632
1.5 | 0.7677 | 0.00416 | -0.1209 | 184.5433
2 | 0.8278 | 0.00426 | -0.1215 | 194.3192
2.5 | 0.8873 | 0.00444 | -0.1221 | 199.8423
3 | 0.9461 | 0.0047 | -0.1225 | 201.2979
3.5 | 1.0047 | 0.00498 | -0.1229 | 201.747
4 | 1.0594 | 0.00563 | -0.1227 | 188.1705
4.5 | 1.1092 | 0.00665 | -0.1218 | 166.797
5 | 1.1599 | 0.00745 | -0.1209 | 155.6913
5.5 | 1.2099 | 0.00818 | -0.1198 | 147.9095
6 | 1.2558 | 0.00833 | -0.118 | 150.7563
6.5 | 1.3027 | 0.00912 | -0.1163 | 142.8399
7 | 1.349 | 0.00982 | -0.1144 | 137.3727
7.5 | 1.3946 | 0.01044 | -0.1123 | 133.5824
8 | 1.4351 | 0.01108 | -0.1093 | 129.5217
8.5 | 1.4586 | 0.01187 | -0.1033 | 122.8812
9 | 1.4899 | 0.01278 | -0.0992 | 116.5806
9.5 | 1.5212 | 0.0139 | -0.0955 | 109.4388
10 | 1.5535 | 0.01511 | -0.0921 | 102.8127
10.5 | 1.5838 | 0.01654 | -0.0887 | 95.7557
11 | 1.6126 | 0.01817 | -0.0854 | 88.7507
11.5 | 1.6409 | 0.01993 | -0.0822 | 82.3332
12 | 1.6658 | 0.02197 | -0.0789 | 75.8216
12.5 | 1.69 | 0.0242 | -0.0757 | 69.8347
13 | 1.7122 | 0.02667 | -0.0727 | 64.1995
13.5 | 1.7326 | 0.02945 | -0.0697 | 58.8319
14 | 1.7546 | 0.03229 | -0.0672 | 54.3388
14.5 | 1.7747 | 0.03541 | -0.0648 | 50.1186
15 | 1.7924 | 0.03893 | -0.0626 | 46.0416
15.5 | 1.8058 | 0.04301 | -0.0605 | 41.9856
16 | 1.8183 | 0.04741 | -0.0588 | 38.3527
16.5 | 1.8267 | 0.05247 | -0.0574 | 34.8142
17 | 1.8294 | 0.05841 | -0.0565 | 31.32
17.5 | 1.8319 | 0.06469 | -0.0561 | 28.3181
18 | 1.8359 | 0.07109 | -0.0562 | 25.825
18.5 | 1.8315 | 0.07883 | -0.0571 | 23.2335
19 | 1.8251 | 0.08718 | -0.0586 | 20.9348
19.5 | 1.8112 | 0.09688 | -0.0612 | 18.6953
20 | 1.7949 | 0.10734 | -0.0647 | 16.7216

## 111. Re 10M Mach 0.50 (1)
BIGFOIL.COM POLAR EXPORT
NACA63-712 a=0.6
NACA63-712 a=0.6 |  |  |  | Cl Max: | 1.487 | at alpha= | 7.5 | deg
JavaFoil+Calcfoil stall+Eppler ext transition |  |  |  | L/D Max: | 158.04 | at alpha= | 2.5 | deg
Re: | 10000000 |  |  | Cd Min: | 0.00498 | at alpha= | -5 | deg
Mach: | 0.5 |  |  | Cl=0 at alpha= | -4.7769 | deg
|  |  |  | @ Cl=0.1, Cd= | 0.0055488
|  |  |  | @ Cl=0.4, Cd= | 0.0061377
|  |  |  | @ Cl=0.6, Cd= | 0.0058513
alpha (deg) | Cl | Cd | Cm | Cl/Cd
-20 | -0.861 | 0.15092 | -0.061 | -5.702
-19.5 | -0.831 | 0.14357 | -0.061 | -5.79
-19 | -0.802 | 0.14088 | -0.06 | -5.693
-18.5 | -0.772 | 0.13477 | -0.058 | -5.732
-18 | -0.745 | 0.12573 | -0.059 | -5.926
-17.5 | -0.717 | 0.11877 | -0.059 | -6.039
-17 | -0.689 | 0.1224 | -0.06 | -5.63
-16.5 | -0.66 | 0.11727 | -0.059 | -5.63
-16 | -0.631 | 0.11134 | -0.058 | -5.67
-15.5 | -0.604 | 0.10431 | -0.059 | -5.786
-15 | -0.578 | 0.09503 | -0.062 | -6.078
-14.5 | -0.55 | 0.08803 | -0.063 | -6.252
-14 | -0.517 | 0.11058 | -0.055 | -4.677
-13.5 | -0.489 | 0.09389 | -0.056 | -5.212
-13 | -0.462 | 0.08428 | -0.058 | -5.481
-12.5 | -0.435 | 0.07742 | -0.06 | -5.613
-12 | -0.408 | 0.07121 | -0.062 | -5.723
-11.5 | -0.381 | 0.06439 | -0.066 | -5.918
-11 | -0.358 | 0.05372 | -0.075 | -6.672
-10.5 | -0.32 | 0.07339 | -0.054 | -4.359
-10 | -0.292 | 0.06444 | -0.054 | -4.53
-9.5 | -0.264 | 0.0588 | -0.057 | -4.496
-9 | -0.237 | 0.05452 | -0.059 | -4.34
-8.5 | -0.209 | 0.04931 | -0.063 | -4.244
-8 | -0.196 | 0.02457 | -0.092 | -7.965
-7.5 | -0.152 | 0.05028 | -0.053 | -3.018
-7 | -0.124 | 0.04601 | -0.054 | -2.694
-6.5 | -0.096 | 0.04578 | -0.051 | -2.095
-6 | -0.111 | 0.03894 | -0.06 | -2.86
-5.5 | -0.09 | 0.00512 | -0.114 | -17.562
-5 | -0.029 | 0.00498 | -0.115 | -5.857
-4.5 | 0.036 | 0.00553 | -0.115 | 6.532
-4 | 0.104 | 0.00555 | -0.116 | 18.679
-3.5 | 0.173 | 0.00557 | -0.116 | 30.985
-3 | 0.242 | 0.00559 | -0.117 | 43.361
-2.5 | 0.312 | 0.00559 | -0.117 | 55.804
-2 | 0.382 | 0.00613 | -0.118 | 62.295
-1.5 | 0.452 | 0.00616 | -0.118 | 73.314
-1 | 0.522 | 0.0062 | -0.119 | 84.281
-0.5 | 0.591 | 0.00585 | -0.119 | 101.115
0 | 0.66 | 0.00586 | -0.12 | 112.716
0.5 | 0.729 | 0.00589 | -0.12 | 123.784
1 | 0.798 | 0.00607 | -0.121 | 131.582
1.5 | 0.867 | 0.00631 | -0.121 | 137.464
2 | 0.935 | 0.00633 | -0.122 | 147.659
2.5 | 1.002 | 0.00634 | -0.122 | 158.04
3 | 1.06 | 0.00714 | -0.122 | 148.333
3.5 | 1.123 | 0.00783 | -0.122 | 143.386
4 | 1.185 | 0.00847 | -0.122 | 139.982
4.5 | 1.246 | 0.00921 | -0.123 | 135.256
5 | 1.303 | 0.01018 | -0.123 | 127.999
5.5 | 1.356 | 0.01162 | -0.123 | 116.643
6 | 1.402 | 0.01373 | -0.123 | 102.151
6.5 | 1.445 | 0.0148 | -0.123 | 97.592
7 | 1.478 | 0.01574 | -0.123 | 93.869
7.5 | 1.487 | 0.01693 | -0.123 | 87.837
8 | 1.462 | 0.01837 | -0.124 | 79.552
8.5 | 1.356 | 0.02039 | -0.124 | 66.514
9 | 0.887 | 0.02309 | -0.124 | 38.425
9.5 | 0.917 | 0.0237 | -0.124 | 38.704
10 | 0.943 | 0.02676 | -0.124 | 35.242
10.5 | 0.975 | 0.02591 | -0.124 | 37.629
11 | 1.001 | 0.02899 | -0.124 | 34.544
11.5 | 1.013 | 0.03624 | -0.122 | 27.943
12 | 1.059 | 0.03132 | -0.125 | 33.804
12.5 | 1.081 | 0.03585 | -0.124 | 30.158

## 112. Re 10M Mach 0.50 (2)
BIGFOIL.COM POLAR EXPORT
NACA63-712 a=0.6
NACA63-712 a=0.6 |  |  |  | Cl Max: | 1.6449 | at alpha= | 11 | deg
XFOIL ncrit=9 |  |  |  | L/D Max: | 853.714 | at alpha= | -0.5 | deg
Re: | 10000000 |  |  | Cd Min: | 0.21345 | at alpha= | -19.5 | deg
Mach: | 0.5 |  |  | Cl=0 at alpha= | -4.6901 | deg
|  |  |  | @ Cl=0.1, Cd= | 0.00085136
|  |  |  | @ Cl=0.4, Cd= | 0.00073831
|  |  |  | @ Cl=0.6, Cd= | 0.00082045
alpha (deg) | Cl | Cd | Cm | Cl/Cd
-19.5 | -0.4405 | 0.21345 | 0.0263 | -2.0637
-19 | -0.4232 | 0.20557 | 0.0212 | -2.0587
-18.5 | -0.4043 | 0.19878 | 0.0161 | -2.0339
-18 | -0.3854 | 0.19204 | 0.0111 | -2.0069
-17.5 | -0.3653 | 0.18605 | 0.0062 | -1.9635
-17 | -0.3469 | 0.17918 | 0.0012 | -1.936
-16.5 | -0.3285 | 0.17244 | -0.0038 | -1.905
-16 | -0.3106 | 0.16572 | -0.0089 | -1.8742
-15.5 | -0.2946 | 0.1586 | -0.0142 | -1.8575
-15 | -0.2784 | 0.15209 | -0.0193 | -1.8305
-14.5 | -0.2619 | 0.14624 | -0.0244 | -1.7909
-14 | -0.2447 | 0.14198 | -0.0295 | -1.7235
-13.5 | -0.2272 | 0.1362 | -0.0344 | -1.6681
-13 | -0.2112 | 0.12907 | -0.0392 | -1.6363
-12.5 | -0.2 | 0.12064 | -0.0444 | -1.6578
-12 | -0.189 | 0.11226 | -0.0495 | -1.6836
-11.5 | -0.1846 | 0.10263 | -0.0549 | -1.7987
-11 | -0.1676 | 0.09568 | -0.0589 | -1.7517
-10.5 | -0.1625 | 0.08638 | -0.0638 | -1.8812
-10 | -0.1657 | 0.0758 | -0.0692 | -2.186
-9.5 | -0.1731 | 0.06502 | -0.0749 | -2.6623
-9 | -0.1805 | 0.05506 | -0.0803 | -3.2782
-8.5 | -0.203 | 0.04392 | -0.087 | -4.622
-8 | -0.2199 | 0.0351 | -0.0925 | -6.265
-7.5 | -0.2357 | 0.0276 | -0.0995 | -8.5399
-7 | -0.2337 | 0.01707 | -0.1156 | -13.6907
-6.5 | -0.2238 | 0.00775 | -0.1236 | -28.8774
-6 | -0.196 | 0.00153 | -0.13 | -128.1046
-5.5 | -0.1223 | 0.00107 | -0.1293 | -114.2991
-5 | -0.0463 | 0.00096 | -0.1285 | -48.2292
-4.5 | 0.0284 | 0.0009 | -0.128 | 31.5556
-4 | 0.102 | 0.00085 | -0.1278 | 120
-3.5 | 0.1746 | 0.00081 | -0.1278 | 215.5556
-3 | 0.2465 | 0.00079 | -0.1281 | 312.0253
-2.5 | 0.3176 | 0.00076 | -0.1285 | 417.8947
-2 | 0.3882 | 0.00074 | -0.129 | 524.5946
-1.5 | 0.4582 | 0.00073 | -0.1296 | 627.6712
-1 | 0.528 | 0.00072 | -0.1303 | 733.3333
-0.5 | 0.5976 | 0.0007 | -0.1311 | 853.7143
0 | 0.6775 | 0.00471 | -0.1349 | 143.8429
0.5 | 0.7475 | 0.00458 | -0.1358 | 163.2096
1 | 0.8172 | 0.00443 | -0.1367 | 184.4695
1.5 | 0.8869 | 0.00437 | -0.1375 | 202.9519
2 | 0.9569 | 0.00447 | -0.1382 | 214.0716
2.5 | 1.0268 | 0.00462 | -0.1387 | 222.2511
3 | 1.0956 | 0.00489 | -0.1389 | 224.0491
3.5 | 1.1629 | 0.00528 | -0.1388 | 220.2462
4 | 1.2275 | 0.00583 | -0.138 | 210.5489
4.5 | 1.275 | 0.0072 | -0.1347 | 177.0833
5 | 1.3147 | 0.00856 | -0.1298 | 153.5864
5.5 | 1.3421 | 0.00971 | -0.1226 | 138.2183
6 | 1.3554 | 0.01122 | -0.1137 | 120.8021
7.5 | 1.4358 | 0.01664 | -0.0965 | 86.2861
8 | 1.4718 | 0.01862 | -0.0921 | 79.044
8.5 | 1.5067 | 0.02079 | -0.0878 | 72.4723
9 | 1.5429 | 0.02302 | -0.0835 | 67.0243
9.5 | 1.5764 | 0.02558 | -0.0792 | 61.6263
10 | 1.6072 | 0.02855 | -0.0749 | 56.2942
10.5 | 1.6342 | 0.03201 | -0.0704 | 51.0528
11 | 1.6449 | 0.03691 | -0.0653 | 44.5652
11.5 | 1.6323 | 0.04404 | -0.0606 | 37.064
12 | 1.6006 | 0.05344 | -0.0573 | 29.9513
12.5 | 1.5704 | 0.06362 | -0.0558 | 24.6841
13 | 1.5384 | 0.07502 | -0.0564 | 20.5065
13.5 | 1.4998 | 0.08841 | -0.0594 | 16.9641
14 | 1.4633 | 0.10274 | -0.0648 | 14.2427
14.5 | 1.4299 | 0.1177 | -0.0719 | 12.1487
15 | 1.3996 | 0.13315 | -0.0807 | 10.5115
15.5 | 1.372 | 0.14906 | -0.0908 | 9.2043
16 | 1.3501 | 0.16482 | -0.1013 | 8.1914

## 113. Re 12M Mach 0.00 (1)
BIGFOIL.COM POLAR EXPORT
NACA63-712 a=0.6
NACA63-712 a=0.6 |  |  |  | Cl Max: | 1.518 | at alpha= | 10.5 | deg
JavaFoil+Calcfoil stall+Eppler ext transition |  |  |  | L/D Max: | 160.218 | at alpha= | 4.5 | deg
Re: | 12000000 |  |  | Cd Min: | 0.00469 | at alpha= | -5 | deg
Mach: | 0 |  |  | Cl=0 at alpha= | -4.7759 | deg
|  |  |  | @ Cl=0.1, Cd= | 0.00534
|  |  |  | @ Cl=0.4, Cd= | 0.0057953
|  |  |  | @ Cl=0.6, Cd= | 0.00549
alpha (deg) | Cl | Cd | Cm | Cl/Cd
-18.5 | -0.371 | 0.1452 | -0.044 | -2.553
-18 | -0.382 | 0.14027 | -0.044 | -2.727
-17.5 | -0.394 | 0.13278 | -0.045 | -2.97
-17 | -0.406 | 0.12728 | -0.045 | -3.188
-16.5 | -0.416 | 0.12192 | -0.044 | -3.416
-16 | -0.427 | 0.11494 | -0.046 | -3.714
-15.5 | -0.436 | 0.10838 | -0.046 | -4.023
-15 | -0.444 | 0.10261 | -0.046 | -4.326
-14.5 | -0.45 | 0.09837 | -0.046 | -4.575
-14 | -0.455 | 0.09289 | -0.047 | -4.895
-13.5 | -0.458 | 0.08671 | -0.048 | -5.278
-13 | -0.458 | 0.08146 | -0.049 | -5.619
-12.5 | -0.456 | 0.07623 | -0.051 | -5.976
-12 | -0.45 | 0.07218 | -0.051 | -6.23
-11.5 | -0.441 | 0.06725 | -0.052 | -6.561
-11 | -0.429 | 0.06282 | -0.054 | -6.832
-10.5 | -0.417 | 0.05483 | -0.06 | -7.605
-10 | -0.405 | 0.04373 | -0.068 | -9.268
-9.5 | -0.415 | 0.01734 | -0.085 | -23.954
-9 | -0.421 | 0.00507 | -0.096 | -83.071
-8.5 | -0.383 | 0.0049 | -0.096 | -78.181
-8 | -0.341 | 0.00477 | -0.097 | -71.462
-7.5 | -0.295 | 0.00488 | -0.097 | -60.438
-7 | -0.246 | 0.00482 | -0.098 | -51.027
-6.5 | -0.194 | 0.00479 | -0.098 | -40.532
-6 | -0.14 | 0.00472 | -0.099 | -29.656
-5.5 | -0.084 | 0.00472 | -0.099 | -17.8
-5 | -0.026 | 0.00469 | -0.099 | -5.632
-4.5 | 0.032 | 0.00526 | -0.1 | 6.11
-4 | 0.091 | 0.00534 | -0.1 | 17.099
-3.5 | 0.151 | 0.00534 | -0.101 | 28.31
-3 | 0.211 | 0.00533 | -0.101 | 39.594
-2.5 | 0.271 | 0.00534 | -0.102 | 50.831
-2 | 0.331 | 0.00582 | -0.102 | 56.975
-1.5 | 0.392 | 0.00579 | -0.102 | 67.627
-1 | 0.452 | 0.00583 | -0.103 | 77.594
-0.5 | 0.512 | 0.00553 | -0.103 | 92.69
0 | 0.572 | 0.00549 | -0.104 | 104.269
0.5 | 0.632 | 0.00549 | -0.104 | 115.043
1 | 0.691 | 0.00551 | -0.105 | 125.362
1.5 | 0.751 | 0.00569 | -0.105 | 131.9
2 | 0.81 | 0.00583 | -0.106 | 138.963
2.5 | 0.87 | 0.00609 | -0.106 | 142.856
3 | 0.924 | 0.00617 | -0.106 | 149.731
3.5 | 0.982 | 0.00648 | -0.107 | 151.686
4 | 1.04 | 0.00684 | -0.107 | 152.049
4.5 | 1.097 | 0.00684 | -0.108 | 160.218
5 | 1.151 | 0.00812 | -0.108 | 141.76
5.5 | 1.203 | 0.00881 | -0.108 | 136.524
6 | 1.253 | 0.00949 | -0.108 | 132.059
6.5 | 1.299 | 0.01062 | -0.108 | 122.368
7 | 1.345 | 0.01118 | -0.109 | 120.348
7.5 | 1.387 | 0.01171 | -0.109 | 118.371
8 | 1.424 | 0.01223 | -0.109 | 116.48
8.5 | 1.458 | 0.01278 | -0.109 | 114.066
9 | 1.484 | 0.01343 | -0.11 | 110.495
9.5 | 1.502 | 0.0141 | -0.11 | 106.565
10 | 1.514 | 0.01487 | -0.11 | 101.787
10.5 | 1.518 | 0.01573 | -0.11 | 96.466
11 | 1.514 | 0.01631 | -0.11 | 92.841
11.5 | 1.504 | 0.01714 | -0.111 | 87.747
12 | 1.486 | 0.0182 | -0.111 | 81.668
12.5 | 1.462 | 0.01942 | -0.111 | 75.268
13 | 1.431 | 0.02058 | -0.111 | 69.55
13.5 | 1.395 | 0.02214 | -0.111 | 63.006
14 | 1.354 | 0.02349 | -0.111 | 57.664
14.5 | 1.31 | 0.02512 | -0.111 | 52.135
15 | 1.262 | 0.02683 | -0.111 | 47.046
15.5 | 1.212 | 0.0287 | -0.111 | 42.242

## 114. Re 12M Mach 0.00 (2)
BIGFOIL.COM POLAR EXPORT
NACA63-712 a=0.6
NACA63-712 a=0.6 |  |  |  | Cl Max: | 1.9281 | at alpha= | 20 | deg
XFOIL ncrit=9 |  |  |  | L/D Max: | 193.434 | at alpha= | 3.5 | deg
Re: | 12000000 |  |  | Cd Min: | 0.06664 | at alpha= | 20 | deg
Mach: | 0 |  |  | Cl=0 at alpha= | -4.8063 | deg
|  |  |  | @ Cl=0.1, Cd= | 0.0049608
|  |  |  | @ Cl=0.4, Cd= | 0.0045839
|  |  |  | @ Cl=0.6, Cd= | 0.0043693
alpha (deg) | Cl | Cd | Cm | Cl/Cd
-19 | -1.3475 | 0.03446 | -0.1028 | -39.1033
-18.5 | -1.4034 | 0.02604 | -0.106 | -53.894
-18 | -1.3919 | 0.02341 | -0.104 | -59.4575
-17.5 | -1.3616 | 0.02144 | -0.1031 | -63.5075
-17 | -1.3237 | 0.01983 | -0.1025 | -66.7524
-16.5 | -1.2815 | 0.01845 | -0.102 | -69.458
-16 | -1.2365 | 0.01719 | -0.1017 | -71.9314
-15.5 | -1.189 | 0.01611 | -0.1015 | -73.8051
-15 | -1.1398 | 0.01511 | -0.1013 | -75.4335
-14.5 | -1.0894 | 0.0142 | -0.1013 | -76.7183
-14 | -1.0378 | 0.01335 | -0.1013 | -77.7378
-13.5 | -0.9853 | 0.01257 | -0.1014 | -78.385
-12.5 | -0.8784 | 0.01109 | -0.1016 | -79.2065
-12 | -0.8245 | 0.01029 | -0.1018 | -80.1263
-11.5 | -0.7698 | 0.0096 | -0.102 | -80.1875
-11 | -0.7143 | 0.00899 | -0.1023 | -79.4549
-10.5 | -0.6582 | 0.00851 | -0.1026 | -77.3443
-10 | -0.6015 | 0.00812 | -0.1029 | -74.0764
-9.5 | -0.5445 | 0.00776 | -0.1033 | -70.1675
-9 | -0.4873 | 0.00737 | -0.1037 | -66.1194
-8.5 | -0.43 | 0.00695 | -0.1041 | -61.8705
-8 | -0.3724 | 0.00662 | -0.1046 | -56.2538
-7.5 | -0.3144 | 0.00636 | -0.1051 | -49.434
-7 | -0.2564 | 0.00604 | -0.1056 | -42.4503
-6.5 | -0.1982 | 0.00582 | -0.1061 | -34.055
-6 | -0.1399 | 0.00558 | -0.1066 | -25.0717
-5.5 | -0.0814 | 0.00542 | -0.1072 | -15.0185
-5 | -0.0227 | 0.00525 | -0.1078 | -4.3238
-4.5 | 0.0359 | 0.00508 | -0.1084 | 7.0669
-4 | 0.0946 | 0.00497 | -0.109 | 19.0342
-3.5 | 0.1534 | 0.00487 | -0.1097 | 31.499
-3 | 0.2121 | 0.00476 | -0.1103 | 44.5588
-2 | 0.3296 | 0.00462 | -0.1116 | 71.342
-1.5 | 0.3881 | 0.00459 | -0.1122 | 84.5534
-1 | 0.4466 | 0.00456 | -0.1129 | 97.9386
-0.5 | 0.505 | 0.00449 | -0.1136 | 112.4722
0 | 0.5632 | 0.00442 | -0.1143 | 127.4208
0.5 | 0.6213 | 0.00434 | -0.115 | 143.1567
1 | 0.6793 | 0.00425 | -0.1157 | 159.8353
1.5 | 0.7368 | 0.00412 | -0.1165 | 178.835
2 | 0.7943 | 0.00423 | -0.1171 | 187.7778
2.5 | 0.8511 | 0.00442 | -0.1177 | 192.5566
3 | 0.9073 | 0.00471 | -0.1181 | 192.6327
3.5 | 0.9633 | 0.00498 | -0.1185 | 193.4337
4 | 1.0136 | 0.00587 | -0.1182 | 172.6746
4.5 | 1.0644 | 0.0066 | -0.1179 | 161.2727
5 | 1.1153 | 0.00724 | -0.1176 | 154.047
5.5 | 1.1658 | 0.00782 | -0.1172 | 149.0793
6 | 1.2158 | 0.0083 | -0.1167 | 146.4819
6.5 | 1.2614 | 0.00843 | -0.1154 | 149.6323
7 | 1.31 | 0.00899 | -0.1147 | 145.7175
7.5 | 1.3581 | 0.00951 | -0.1139 | 142.8076
8 | 1.4055 | 0.01 | -0.113 | 140.55
8.5 | 1.4508 | 0.01054 | -0.1117 | 137.6471
9 | 1.4938 | 0.0111 | -0.1101 | 134.5766
9.5 | 1.5324 | 0.01167 | -0.1076 | 131.3111
10 | 1.5549 | 0.01235 | -0.1022 | 125.9028
10.5 | 1.5818 | 0.01326 | -0.0983 | 119.2911
11 | 1.6114 | 0.01423 | -0.0951 | 113.2396
11.5 | 1.6384 | 0.01546 | -0.0918 | 105.9767
12 | 1.6667 | 0.01672 | -0.089 | 99.683
12.5 | 1.6906 | 0.01834 | -0.0858 | 92.181
13 | 1.7172 | 0.01989 | -0.0832 | 86.3348
13.5 | 1.7409 | 0.0217 | -0.0806 | 80.2258
14 | 1.7627 | 0.02372 | -0.0779 | 74.3128
14.5 | 1.7846 | 0.02582 | -0.0755 | 69.117
15 | 1.8063 | 0.02802 | -0.0733 | 64.4647
15.5 | 1.8256 | 0.03056 | -0.0712 | 59.7382
16 | 1.8442 | 0.03325 | -0.0693 | 55.4647
16.5 | 1.8597 | 0.03637 | -0.0674 | 51.1328
17 | 1.8731 | 0.03982 | -0.0658 | 47.0392
17.5 | 1.8834 | 0.04374 | -0.0643 | 43.059
18 | 1.8944 | 0.04774 | -0.0631 | 39.6816
19 | 1.9165 | 0.05624 | -0.0619 | 34.0772
19.5 | 1.9225 | 0.0613 | -0.0616 | 31.3622
20 | 1.9281 | 0.06664 | -0.0618 | 28.9331

## 115. Re 12M Mach 0.10 (1)
BIGFOIL.COM POLAR EXPORT
NACA63-712 a=0.6
NACA63-712 a=0.6 |  |  |  | Cl Max: | 1.514 | at alpha= | 10.5 | deg
JavaFoil+Calcfoil stall+Eppler ext transition |  |  |  | L/D Max: | 159.983 | at alpha= | 4.5 | deg
Re: | 12000000 |  |  | Cd Min: | 0.00469 | at alpha= | -5 | deg
Mach: | 0.1 |  |  | Cl=0 at alpha= | -4.7712 | deg
|  |  |  | @ Cl=0.1, Cd= | 0.0053487
|  |  |  | @ Cl=0.4, Cd= | 0.0057957
|  |  |  | @ Cl=0.6, Cd= | 0.0054983
alpha (deg) | Cl | Cd | Cm | Cl/Cd
-18 | -0.338 | 0.14287 | -0.044 | -2.365
-17.5 | -0.352 | 0.13485 | -0.045 | -2.61
-17 | -0.366 | 0.12715 | -0.045 | -2.876
-16.5 | -0.379 | 0.1216 | -0.045 | -3.116
-16 | -0.392 | 0.11637 | -0.045 | -3.365
-15.5 | -0.404 | 0.11029 | -0.045 | -3.659
-15 | -0.414 | 0.10454 | -0.046 | -3.964
-14.5 | -0.423 | 0.10021 | -0.046 | -4.225
-14 | -0.431 | 0.09408 | -0.046 | -4.58
-13.5 | -0.437 | 0.08771 | -0.048 | -4.979
-13 | -0.44 | 0.08285 | -0.049 | -5.308
-12.5 | -0.44 | 0.07739 | -0.049 | -5.685
-12 | -0.437 | 0.07328 | -0.05 | -5.96
-11.5 | -0.431 | 0.06851 | -0.051 | -6.285
-11 | -0.421 | 0.06405 | -0.053 | -6.569
-10.5 | -0.409 | 0.05676 | -0.058 | -7.215
-10 | -0.395 | 0.04952 | -0.063 | -7.978
-9.5 | -0.386 | 0.03505 | -0.074 | -11
-9 | -0.419 | 0.00508 | -0.097 | -82.365
-8.5 | -0.382 | 0.00502 | -0.097 | -76.03
-8 | -0.34 | 0.00476 | -0.097 | -71.514
-7.5 | -0.295 | 0.00489 | -0.098 | -60.323
-7 | -0.246 | 0.00485 | -0.098 | -50.818
-6.5 | -0.195 | 0.0048 | -0.099 | -40.574
-6 | -0.141 | 0.00474 | -0.099 | -29.63
-5.5 | -0.084 | 0.00472 | -0.099 | -17.851
-5 | -0.027 | 0.00469 | -0.1 | -5.651
-4.5 | 0.032 | 0.00527 | -0.1 | 6.132
-4 | 0.092 | 0.00535 | -0.101 | 17.162
-3.5 | 0.152 | 0.00534 | -0.101 | 28.423
-3 | 0.212 | 0.00533 | -0.102 | 39.837
-2.5 | 0.273 | 0.00534 | -0.102 | 51.055
-2 | 0.333 | 0.00584 | -0.103 | 56.998
-1.5 | 0.393 | 0.00579 | -0.103 | 67.919
-1 | 0.455 | 0.00584 | -0.103 | 77.897
-0.5 | 0.515 | 0.00553 | -0.104 | 93.058
0 | 0.575 | 0.00549 | -0.104 | 104.734
0.5 | 0.635 | 0.00551 | -0.105 | 115.275
1 | 0.695 | 0.00556 | -0.105 | 124.981
1.5 | 0.755 | 0.00568 | -0.106 | 132.876
2 | 0.815 | 0.00587 | -0.106 | 138.672
2.5 | 0.874 | 0.00614 | -0.107 | 142.504
3 | 0.929 | 0.00623 | -0.107 | 149.1
3.5 | 0.987 | 0.00655 | -0.107 | 150.676
4 | 1.045 | 0.00684 | -0.108 | 152.758
4.5 | 1.102 | 0.00689 | -0.108 | 159.983
5 | 1.156 | 0.00817 | -0.108 | 141.497
5.5 | 1.208 | 0.00888 | -0.109 | 136.134
6 | 1.258 | 0.00956 | -0.109 | 131.579
6.5 | 1.305 | 0.0107 | -0.109 | 121.918
7 | 1.35 | 0.0113 | -0.109 | 119.453
7.5 | 1.391 | 0.01184 | -0.109 | 117.494
8 | 1.429 | 0.01235 | -0.11 | 115.702
8.5 | 1.462 | 0.01293 | -0.11 | 113.032
9 | 1.487 | 0.01364 | -0.11 | 109.021
9.5 | 1.504 | 0.01429 | -0.11 | 105.262
10 | 1.513 | 0.01507 | -0.11 | 100.411
10.5 | 1.514 | 0.01597 | -0.111 | 94.85
11 | 1.508 | 0.01658 | -0.111 | 90.94
11.5 | 1.494 | 0.01738 | -0.111 | 85.942
12 | 1.472 | 0.01854 | -0.111 | 79.392
12.5 | 1.442 | 0.01981 | -0.111 | 72.815
13 | 1.406 | 0.02109 | -0.111 | 66.688
13.5 | 1.365 | 0.02264 | -0.112 | 60.273
14 | 1.318 | 0.02416 | -0.112 | 54.546
14.5 | 1.267 | 0.02582 | -0.112 | 49.093
15 | 1.214 | 0.02762 | -0.112 | 43.952
15.5 | 1.158 | 0.02971 | -0.112 | 38.971

## 116. Re 12M Mach 0.10 (2)
BIGFOIL.COM POLAR EXPORT
NACA63-712 a=0.6
NACA63-712 a=0.6 |  |  |  | Cl Max: | 1.9203 | at alpha= | 20 | deg
XFOIL ncrit=9 |  |  |  | L/D Max: | 194.289 | at alpha= | 3.5 | deg
Re: | 12000000 |  |  | Cd Min: | 0.07084 | at alpha= | 20 | deg
Mach: | 0.1 |  |  | Cl=0 at alpha= | -4.8037 | deg
|  |  |  | @ Cl=0.1, Cd= | 0.0049709
|  |  |  | @ Cl=0.4, Cd= | 0.0045852
|  |  |  | @ Cl=0.6, Cd= | 0.0043846
alpha (deg) | Cl | Cd | Cm | Cl/Cd
-18 | -1.2901 | 0.03285 | -0.1073 | -39.2725
-17.5 | -1.3348 | 0.02609 | -0.1086 | -51.1614
-17 | -1.3197 | 0.02296 | -0.1073 | -57.4782
-16.5 | -1.2867 | 0.02076 | -0.1064 | -61.9798
-16 | -1.2461 | 0.01898 | -0.1057 | -65.6533
-15.5 | -1.2007 | 0.01752 | -0.1051 | -68.5331
-15 | -1.1524 | 0.01626 | -0.1047 | -70.8733
-14.5 | -1.1021 | 0.01515 | -0.1044 | -72.7459
-14 | -1.0503 | 0.01414 | -0.1041 | -74.2786
-13.5 | -0.9974 | 0.01321 | -0.104 | -75.5034
-12 | -0.8341 | 0.01075 | -0.1038 | -77.5907
-11.5 | -0.7786 | 0.00998 | -0.1038 | -78.016
-11 | -0.7225 | 0.00929 | -0.1039 | -77.7718
-10.5 | -0.6658 | 0.00869 | -0.1041 | -76.6168
-10 | -0.6084 | 0.00825 | -0.1043 | -73.7455
-9.5 | -0.5506 | 0.00786 | -0.1046 | -70.0509
-9 | -0.4925 | 0.00749 | -0.1049 | -65.7543
-8.5 | -0.4345 | 0.00705 | -0.1052 | -61.6312
-8 | -0.3763 | 0.00668 | -0.1056 | -56.3323
-7.5 | -0.3177 | 0.00641 | -0.106 | -49.5632
-7 | -0.2591 | 0.00609 | -0.1065 | -42.5452
-6.5 | -0.2003 | 0.00584 | -0.1069 | -34.2979
-6 | -0.1414 | 0.00561 | -0.1074 | -25.205
-5.5 | -0.0824 | 0.00543 | -0.108 | -15.175
-5 | -0.0232 | 0.00527 | -0.1085 | -4.4023
-4.5 | 0.0359 | 0.00509 | -0.1091 | 7.053
-4 | 0.0951 | 0.00498 | -0.1097 | 19.0964
-3.5 | 0.1543 | 0.00487 | -0.1103 | 31.6838
-3 | 0.2134 | 0.00477 | -0.1109 | 44.7379
-2.5 | 0.2726 | 0.00468 | -0.1116 | 58.2479
-2 | 0.3316 | 0.00463 | -0.1122 | 71.6199
-1.5 | 0.3906 | 0.00459 | -0.1129 | 85.098
-1 | 0.4495 | 0.00456 | -0.1135 | 98.5746
-0.5 | 0.5082 | 0.00449 | -0.1142 | 113.1849
0 | 0.5668 | 0.00443 | -0.1149 | 127.9458
0.5 | 0.6253 | 0.00435 | -0.1157 | 143.7471
1 | 0.6836 | 0.00425 | -0.1164 | 160.8471
1.5 | 0.7415 | 0.00412 | -0.1172 | 179.9757
2 | 0.7994 | 0.00423 | -0.1178 | 188.9835
2.5 | 0.8566 | 0.00442 | -0.1183 | 193.8009
3 | 0.9131 | 0.00472 | -0.1188 | 193.4534
3.5 | 0.9695 | 0.00499 | -0.1192 | 194.2886
4 | 1.0201 | 0.00588 | -0.1189 | 173.4864
4.5 | 1.0711 | 0.00663 | -0.1185 | 161.5535
5 | 1.1221 | 0.00728 | -0.1181 | 154.1346
6 | 1.2228 | 0.00837 | -0.1171 | 146.0932
6.5 | 1.2685 | 0.0085 | -0.1157 | 149.2353
7 | 1.3172 | 0.00907 | -0.1149 | 145.226
7.5 | 1.3652 | 0.00961 | -0.1139 | 142.0604
8 | 1.4126 | 0.01011 | -0.1128 | 139.723
8.5 | 1.4575 | 0.01065 | -0.1114 | 136.8545
9 | 1.4995 | 0.01124 | -0.1094 | 133.4075
9.5 | 1.5302 | 0.01183 | -0.1052 | 129.3491
10 | 1.5551 | 0.01262 | -0.1005 | 123.225
10.5 | 1.5837 | 0.01358 | -0.0968 | 116.62
11 | 1.6132 | 0.01465 | -0.0936 | 110.116
11.5 | 1.6407 | 0.01595 | -0.0904 | 102.8652
12 | 1.6686 | 0.01732 | -0.0874 | 96.3395
12.5 | 1.6932 | 0.01899 | -0.0844 | 89.1627
13 | 1.7191 | 0.02067 | -0.0817 | 83.1688
13.5 | 1.7414 | 0.02268 | -0.0788 | 76.7813
14 | 1.763 | 0.02481 | -0.0761 | 71.0601
14.5 | 1.7855 | 0.02697 | -0.0738 | 66.2032
15 | 1.807 | 0.02933 | -0.0716 | 61.6093
15.5 | 1.8247 | 0.03214 | -0.0694 | 56.7735
16 | 1.8427 | 0.03504 | -0.0674 | 52.5885
16.5 | 1.858 | 0.03835 | -0.0656 | 48.4485
17 | 1.8709 | 0.04201 | -0.064 | 44.5346
17.5 | 1.8807 | 0.04619 | -0.0626 | 40.7166
18 | 1.8924 | 0.05032 | -0.0616 | 37.6073
18.5 | 1.9025 | 0.05482 | -0.0609 | 34.7045
19 | 1.9119 | 0.05953 | -0.0606 | 32.1166
19.5 | 1.9167 | 0.065 | -0.0605 | 29.4877
20 | 1.9203 | 0.07084 | -0.0609 | 27.1076

## 117. Re 12M Mach 0.25 (1)
BIGFOIL.COM POLAR EXPORT
NACA63-712 a=0.6
NACA63-712 a=0.6 |  |  |  | Cl Max: | 1.503 | at alpha= | 9.5 | deg
JavaFoil+Calcfoil stall+Eppler ext transition |  |  |  | L/D Max: | 159.44 | at alpha= | 4 | deg
Re: | 12000000 |  |  | Cd Min: | 0.00472 | at alpha= | -5 | deg
Mach: | 0.25 |  |  | Cl=0 at alpha= | -4.775 | deg
|  |  |  | @ Cl=0.1, Cd= | 0.0053881
|  |  |  | @ Cl=0.4, Cd= | 0.0058506
|  |  |  | @ Cl=0.6, Cd= | 0.0055629
alpha (deg) | Cl | Cd | Cm | Cl/Cd
-15.5 | -0.063 | 0.11624 | -0.046 | -0.541
-15 | -0.06 | 0.11134 | -0.046 | -0.538
-14.5 | -0.16 | 0.10683 | -0.046 | -1.494
-14 | -0.206 | 0.10092 | -0.046 | -2.042
-13.5 | -0.244 | 0.09321 | -0.046 | -2.62
-13 | -0.277 | 0.08919 | -0.047 | -3.101
-12.5 | -0.304 | 0.08461 | -0.047 | -3.588
-12 | -0.325 | 0.07906 | -0.047 | -4.112
-11.5 | -0.341 | 0.07377 | -0.048 | -4.621
-11 | -0.35 | 0.06974 | -0.048 | -5.022
-10.5 | -0.354 | 0.06438 | -0.05 | -5.491
-10 | -0.35 | 0.06016 | -0.051 | -5.816
-9.5 | -0.34 | 0.05649 | -0.052 | -6.012
-9 | -0.324 | 0.0517 | -0.055 | -6.26
-8.5 | -0.307 | 0.04177 | -0.067 | -7.342
-8 | -0.336 | 0.00504 | -0.1 | -66.544
-7.5 | -0.294 | 0.00487 | -0.1 | -60.475
-7 | -0.248 | 0.00493 | -0.101 | -50.26
-6.5 | -0.197 | 0.00478 | -0.101 | -41.242
-6 | -0.143 | 0.00478 | -0.102 | -29.908
-5.5 | -0.086 | 0.00477 | -0.102 | -18.059
-5 | -0.027 | 0.00472 | -0.103 | -5.745
-4.5 | 0.033 | 0.00529 | -0.103 | 6.256
-4 | 0.094 | 0.00539 | -0.104 | 17.474
-3.5 | 0.156 | 0.00537 | -0.104 | 29.009
-3 | 0.218 | 0.00537 | -0.104 | 40.596
-2.5 | 0.28 | 0.00538 | -0.105 | 51.997
-2 | 0.342 | 0.00586 | -0.105 | 58.397
-1.5 | 0.404 | 0.00585 | -0.106 | 69.102
-1 | 0.467 | 0.00588 | -0.106 | 79.404
-0.5 | 0.529 | 0.00561 | -0.107 | 94.315
0 | 0.591 | 0.00556 | -0.107 | 106.235
0.5 | 0.652 | 0.00558 | -0.108 | 116.91
1 | 0.714 | 0.00563 | -0.108 | 126.783
1.5 | 0.776 | 0.00581 | -0.109 | 133.411
2 | 0.837 | 0.006 | -0.109 | 139.49
2.5 | 0.898 | 0.00627 | -0.109 | 143.229
3 | 0.954 | 0.00636 | -0.11 | 149.961
3.5 | 1.014 | 0.00676 | -0.11 | 150.068
4 | 1.073 | 0.00673 | -0.111 | 159.44
4.5 | 1.13 | 0.00787 | -0.111 | 143.515
5 | 1.185 | 0.0085 | -0.111 | 139.324
5.5 | 1.237 | 0.00931 | -0.111 | 132.822
6 | 1.287 | 0.01003 | -0.111 | 128.271
6.5 | 1.333 | 0.01126 | -0.112 | 118.448
7 | 1.379 | 0.01191 | -0.112 | 115.698
7.5 | 1.418 | 0.01256 | -0.112 | 112.839
8 | 1.452 | 0.01312 | -0.112 | 110.676
8.5 | 1.48 | 0.01379 | -0.112 | 107.361
9 | 1.498 | 0.0146 | -0.113 | 102.638
9.5 | 1.503 | 0.0155 | -0.113 | 97.009
10 | 1.497 | 0.01652 | -0.113 | 90.64
10.5 | 1.479 | 0.01751 | -0.113 | 84.455
11 | 1.447 | 0.01842 | -0.113 | 78.601
11.5 | 1.403 | 0.01983 | -0.114 | 70.754
12 | 1.346 | 0.02129 | -0.114 | 63.195
12.5 | 1.276 | 0.02267 | -0.114 | 56.281
13 | 1.194 | 0.02451 | -0.114 | 48.729
13.5 | 1.102 | 0.02683 | -0.114 | 41.068
14 | 1.001 | 0.02924 | -0.114 | 34.231
14.5 | 0.893 | 0.03216 | -0.113 | 27.767

## 118. Re 12M Mach 0.25 (2)
BIGFOIL.COM POLAR EXPORT
NACA63-712 a=0.6
NACA63-712 a=0.6 |  |  |  | Cl Max: | 1.8634 | at alpha= | 18 | deg
XFOIL ncrit=9 |  |  |  | L/D Max: | 200.248 | at alpha= | 2.5 | deg
Re: | 12000000 |  |  | Cd Min: | 0.2029 | at alpha= | -18 | deg
Mach: | 0.25 |  |  | Cl=0 at alpha= | -4.788 | deg
|  |  |  | @ Cl=0.1, Cd= | 0.0050054
|  |  |  | @ Cl=0.4, Cd= | 0.0046135
|  |  |  | @ Cl=0.6, Cd= | 0.0044425
alpha (deg) | Cl | Cd | Cm | Cl/Cd
-18 | -0.4614 | 0.2029 | -0.0042 | -2.274
-16.5 | -0.421 | 0.17477 | -0.0183 | -2.4089
-15.5 | -0.4364 | 0.14496 | -0.0325 | -3.0105
-15 | -0.4224 | 0.13751 | -0.0371 | -3.0718
-14.5 | -0.4373 | 0.12331 | -0.0451 | -3.5463
-14 | -0.4548 | 0.10979 | -0.0533 | -4.1425
-13.5 | -0.8865 | 0.03496 | -0.1122 | -25.3576
-13 | -0.9318 | 0.02605 | -0.1166 | -35.7697
-12.5 | -0.9226 | 0.01915 | -0.1169 | -48.1775
-12 | -0.8795 | 0.01563 | -0.1162 | -56.27
-11.5 | -0.8251 | 0.01356 | -0.1152 | -60.8481
-11 | -0.7678 | 0.01188 | -0.1143 | -64.6296
-10.5 | -0.7089 | 0.01043 | -0.1135 | -67.9674
-10 | -0.6478 | 0.00946 | -0.1129 | -68.4778
-9.5 | -0.586 | 0.00869 | -0.1123 | -67.4338
-9 | -0.5237 | 0.00808 | -0.112 | -64.8144
-8.5 | -0.4612 | 0.0076 | -0.1117 | -60.6842
-8 | -0.3989 | 0.00716 | -0.1115 | -55.7123
-7.5 | -0.3367 | 0.00669 | -0.1115 | -50.3288
-7 | -0.2744 | 0.00634 | -0.1115 | -43.2808
-6.5 | -0.2123 | 0.00601 | -0.1117 | -35.3245
-6 | -0.1502 | 0.00577 | -0.1119 | -26.0312
-5.5 | -0.0882 | 0.00551 | -0.1122 | -16.0073
-5 | -0.0262 | 0.00533 | -0.1126 | -4.9156
-4.5 | 0.0356 | 0.00516 | -0.113 | 6.8992
-4 | 0.0974 | 0.00501 | -0.1135 | 19.4411
-3.5 | 0.159 | 0.0049 | -0.114 | 32.449
-3 | 0.2205 | 0.0048 | -0.1146 | 45.9375
-2.5 | 0.2819 | 0.00471 | -0.1152 | 59.8514
-2 | 0.3431 | 0.00466 | -0.1158 | 73.6266
-1.5 | 0.4043 | 0.00461 | -0.1165 | 87.7007
-1 | 0.4653 | 0.00458 | -0.1171 | 101.5939
-0.5 | 0.5261 | 0.00453 | -0.1178 | 116.1369
0 | 0.5868 | 0.00446 | -0.1186 | 131.5695
0.5 | 0.6472 | 0.00438 | -0.1193 | 147.7626
1.5 | 0.7677 | 0.00414 | -0.1209 | 185.4348
2 | 0.8278 | 0.00425 | -0.1215 | 194.7765
2.5 | 0.8871 | 0.00443 | -0.1221 | 200.2483
3 | 0.9457 | 0.00473 | -0.1225 | 199.9366
3.5 | 1.004 | 0.00504 | -0.1228 | 199.2063
4 | 1.0567 | 0.00588 | -0.1224 | 179.7109
4.5 | 1.1077 | 0.00677 | -0.1216 | 163.6189
5 | 1.1595 | 0.00748 | -0.1209 | 155.0134
5.5 | 1.2105 | 0.00816 | -0.1199 | 148.3456
6 | 1.2611 | 0.00873 | -0.1189 | 144.4559
6.5 | 1.3055 | 0.00895 | -0.1167 | 145.8659
7 | 1.3542 | 0.00954 | -0.1152 | 141.9497
7.5 | 1.4007 | 0.01016 | -0.1133 | 137.8642
8 | 1.445 | 0.01075 | -0.1109 | 134.4186
8.5 | 1.4742 | 0.01139 | -0.1057 | 129.4293
9 | 1.5013 | 0.0123 | -0.1008 | 122.0569
9.5 | 1.5341 | 0.01327 | -0.0971 | 115.6066
10 | 1.5644 | 0.01451 | -0.0933 | 107.8153
10.5 | 1.5968 | 0.01578 | -0.0901 | 101.1914
11 | 1.6246 | 0.01741 | -0.0865 | 93.3142
11.5 | 1.6533 | 0.01909 | -0.0833 | 86.6056
12 | 1.6796 | 0.02101 | -0.08 | 79.9429
12.5 | 1.7024 | 0.02328 | -0.0766 | 73.1271
13 | 1.7253 | 0.02565 | -0.0735 | 67.2632
13.5 | 1.7495 | 0.02808 | -0.0707 | 62.3041
14 | 1.7717 | 0.03083 | -0.068 | 57.4668
14.5 | 1.7925 | 0.03382 | -0.0655 | 53.0012
15 | 1.8096 | 0.0373 | -0.0631 | 48.5147
15.5 | 1.8209 | 0.04152 | -0.0608 | 43.856
16 | 1.8333 | 0.04585 | -0.059 | 39.9847
16.5 | 1.8451 | 0.05045 | -0.0575 | 36.5728
17 | 1.8544 | 0.05558 | -0.0564 | 33.3645
17.5 | 1.8592 | 0.06144 | -0.0558 | 30.2604
18 | 1.8634 | 0.06767 | -0.0557 | 27.5366
18.5 | 1.8613 | 0.07493 | -0.0562 | 24.8405
19 | 1.8562 | 0.08294 | -0.0574 | 22.38
19.5 | 1.8445 | 0.09214 | -0.0595 | 20.0185
20 | 1.8294 | 0.1022 | -0.0625 | 17.9002

## 119. Re 12M Mach 0.50 (1)
BIGFOIL.COM POLAR EXPORT
NACA63-712 a=0.6
NACA63-712 a=0.6 |  |  |  | Cl Max: | 1.488 | at alpha= | 7.5 | deg
JavaFoil+Calcfoil stall+Eppler ext transition |  |  |  | L/D Max: | 155.702 | at alpha= | 2.5 | deg
Re: | 12000000 |  |  | Cd Min: | 0.00492 | at alpha= | -5 | deg
Mach: | 0.5 |  |  | Cl=0 at alpha= | -4.7769 | deg
|  |  |  | @ Cl=0.1, Cd= | 0.0054982
|  |  |  | @ Cl=0.4, Cd= | 0.0060677
|  |  |  | @ Cl=0.6, Cd= | 0.0060017
alpha (deg) | Cl | Cd | Cm | Cl/Cd
-20 | -0.861 | 0.14725 | -0.062 | -5.849
-19.5 | -0.832 | 0.14211 | -0.061 | -5.858
-19 | -0.803 | 0.13724 | -0.06 | -5.848
-18.5 | -0.773 | 0.13317 | -0.059 | -5.808
-18 | -0.746 | 0.12335 | -0.06 | -6.049
-17.5 | -0.718 | 0.11615 | -0.061 | -6.186
-17 | -0.69 | 0.12094 | -0.06 | -5.703
-16.5 | -0.661 | 0.11539 | -0.06 | -5.728
-16 | -0.632 | 0.11062 | -0.059 | -5.712
-15.5 | -0.605 | 0.10266 | -0.06 | -5.891
-15 | -0.579 | 0.09212 | -0.064 | -6.29
-14.5 | -0.553 | 0.0846 | -0.066 | -6.536
-14 | -0.517 | 0.10807 | -0.056 | -4.787
-13.5 | -0.489 | 0.09271 | -0.056 | -5.28
-13 | -0.463 | 0.08326 | -0.059 | -5.555
-12.5 | -0.435 | 0.07644 | -0.061 | -5.694
-12 | -0.409 | 0.06923 | -0.065 | -5.903
-11.5 | -0.383 | 0.06155 | -0.069 | -6.225
-11 | -0.365 | 0.04637 | -0.081 | -7.866
-10.5 | -0.32 | 0.07156 | -0.054 | -4.471
-10 | -0.292 | 0.06444 | -0.055 | -4.533
-9.5 | -0.265 | 0.05787 | -0.058 | -4.573
-9 | -0.237 | 0.05293 | -0.061 | -4.482
-8.5 | -0.211 | 0.04705 | -0.067 | -4.474
-8 | -0.21 | 0.01159 | -0.104 | -18.116
-7.5 | -0.152 | 0.0498 | -0.053 | -3.048
-7 | -0.124 | 0.0456 | -0.055 | -2.719
-6.5 | -0.096 | 0.04508 | -0.052 | -2.127
-6 | -0.112 | 0.03846 | -0.061 | -2.9
-5.5 | -0.09 | 0.00505 | -0.114 | -17.794
-5 | -0.029 | 0.00492 | -0.115 | -5.923
-4.5 | 0.036 | 0.00547 | -0.115 | 6.604
-4 | 0.104 | 0.0055 | -0.116 | 18.851
-3.5 | 0.173 | 0.00551 | -0.116 | 31.322
-3 | 0.242 | 0.00552 | -0.117 | 43.933
-2.5 | 0.312 | 0.00558 | -0.117 | 55.952
-2 | 0.382 | 0.00606 | -0.118 | 63.034
-1.5 | 0.452 | 0.00609 | -0.118 | 74.171
-1 | 0.522 | 0.00612 | -0.119 | 85.3
-0.5 | 0.591 | 0.00602 | -0.119 | 98.295
0 | 0.66 | 0.00588 | -0.12 | 112.368
0.5 | 0.729 | 0.00595 | -0.12 | 122.667
1 | 0.798 | 0.00604 | -0.121 | 132.228
1.5 | 0.867 | 0.0063 | -0.121 | 137.534
2 | 0.935 | 0.00638 | -0.122 | 146.44
2.5 | 1.002 | 0.00643 | -0.122 | 155.702
3 | 1.059 | 0.00743 | -0.122 | 142.586
3.5 | 1.123 | 0.00797 | -0.122 | 140.841
4 | 1.186 | 0.00856 | -0.122 | 138.464
4.5 | 1.246 | 0.00937 | -0.123 | 132.997
5 | 1.303 | 0.01048 | -0.123 | 124.291
5.5 | 1.357 | 0.0116 | -0.123 | 116.946
6 | 1.404 | 0.01335 | -0.123 | 105.164
6.5 | 1.447 | 0.01435 | -0.123 | 100.793
7 | 1.48 | 0.01535 | -0.123 | 96.393
7.5 | 1.488 | 0.01642 | -0.124 | 90.67
8 | 1.463 | 0.01784 | -0.124 | 82.005
8.5 | 1.358 | 0.01976 | -0.124 | 68.709
9 | 0.888 | 0.02236 | -0.124 | 39.727
9.5 | 0.918 | 0.02291 | -0.124 | 40.097
10 | 0.944 | 0.02586 | -0.124 | 36.522
10.5 | 0.976 | 0.02535 | -0.125 | 38.516
11 | 1.003 | 0.02786 | -0.124 | 35.987
11.5 | 1.02 | 0.03356 | -0.123 | 30.396
12 | 1.06 | 0.03018 | -0.125 | 35.132
12.5 | 1.084 | 0.03436 | -0.125 | 31.536

## 120. Re 12M Mach 0.50 (2)
BIGFOIL.COM POLAR EXPORT
NACA63-712 a=0.6
NACA63-712 a=0.6 |  |  |  | Cl Max: | 1.6602 | at alpha= | 11 | deg
XFOIL ncrit=9 |  |  |  | L/D Max: | 225.241 | at alpha= | 2.5 | deg
Re: | 12000000 |  |  | Cd Min: | 0.15254 | at alpha= | -14 | deg
Mach: | 0.5 |  |  | Cl=0 at alpha= | -4.7065 | deg
|  |  |  | @ Cl=0.1, Cd= | 0.0052974
|  |  |  | @ Cl=0.4, Cd= | 0.0048081
|  |  |  | @ Cl=0.6, Cd= | 0.0046978
alpha (deg) | Cl | Cd | Cm | Cl/Cd
-14 | -0.3082 | 0.15254 | -0.0412 | -2.0205
-13.5 | -0.2841 | 0.14587 | -0.0457 | -1.9476
-13 | -0.264 | 0.13806 | -0.0504 | -1.9122
-12.5 | -0.2478 | 0.12946 | -0.0553 | -1.9141
-12 | -0.2409 | 0.11902 | -0.0609 | -2.024
-11.5 | -0.2269 | 0.11089 | -0.0656 | -2.0462
-11 | -0.2157 | 0.10254 | -0.0706 | -2.1036
-10.5 | -0.2032 | 0.09489 | -0.0752 | -2.1414
-10 | -0.2009 | 0.08594 | -0.0806 | -2.3377
-9.5 | -0.2007 | 0.0773 | -0.086 | -2.5964
-9 | -0.2016 | 0.06914 | -0.0911 | -2.9158
-8.5 | -0.216 | 0.05995 | -0.0971 | -3.603
-8 | -0.2299 | 0.05225 | -0.1013 | -4.4
-7.5 | -0.2415 | 0.04289 | -0.1117 | -5.6307
-7 | -0.239 | 0.0303 | -0.1259 | -7.8878
-6.5 | -0.2248 | 0.01911 | -0.1321 | -11.7635
-6 | -0.1963 | 0.00797 | -0.1347 | -24.6299
-5.5 | -0.1216 | 0.00625 | -0.1331 | -19.456
-5 | -0.0445 | 0.00581 | -0.132 | -7.6592
-4.5 | 0.0313 | 0.0055 | -0.1313 | 5.6909
-4 | 0.1059 | 0.00528 | -0.131 | 20.0568
-3.5 | 0.1794 | 0.00509 | -0.1309 | 35.2456
-3 | 0.252 | 0.00499 | -0.1311 | 50.501
-2.5 | 0.324 | 0.00488 | -0.1315 | 66.3934
-2 | 0.3954 | 0.00481 | -0.132 | 82.2037
-1.5 | 0.4664 | 0.00478 | -0.1326 | 97.5732
0 | 0.6776 | 0.00465 | -0.1349 | 145.7204
0.5 | 0.7476 | 0.00456 | -0.1358 | 163.9474
1 | 0.8174 | 0.00445 | -0.1367 | 183.6854
1.5 | 0.8871 | 0.00432 | -0.1376 | 205.3472
2 | 0.9572 | 0.00442 | -0.1382 | 216.5611
2.5 | 1.0271 | 0.00456 | -0.1388 | 225.2412
3 | 1.0955 | 0.00487 | -0.1389 | 224.9487
3.5 | 1.1623 | 0.00529 | -0.1387 | 219.7164
4 | 1.2243 | 0.00599 | -0.1377 | 204.3907
4.5 | 1.2717 | 0.00733 | -0.1343 | 173.4925
5 | 1.3128 | 0.0086 | -0.1296 | 152.6512
5.5 | 1.3462 | 0.00962 | -0.1232 | 139.9376
6 | 1.359 | 0.0111 | -0.1141 | 122.4324
6.5 | 1.3765 | 0.01247 | -0.1068 | 110.3849
7 | 1.4106 | 0.0142 | -0.1019 | 99.338
7.5 | 1.4466 | 0.01601 | -0.0973 | 90.356
8 | 1.4845 | 0.01786 | -0.093 | 83.1187
8.5 | 1.5219 | 0.01987 | -0.0887 | 76.5929
9 | 1.5563 | 0.02217 | -0.0843 | 70.1985
9.5 | 1.5915 | 0.0246 | -0.0799 | 64.6951
10 | 1.624 | 0.02739 | -0.0755 | 59.2917
10.5 | 1.6517 | 0.03076 | -0.0708 | 53.6964
11 | 1.6602 | 0.03575 | -0.0655 | 46.4392
11.5 | 1.6451 | 0.04294 | -0.0605 | 38.3116

## 121. Re 14M Mach 0.00 (1)
BIGFOIL.COM POLAR EXPORT
NACA63-712 a=0.6
NACA63-712 a=0.6 |  |  |  | Cl Max: | 1.52 | at alpha= | 10.5 | deg
JavaFoil+Calcfoil stall+Eppler ext transition |  |  |  | L/D Max: | 157.999 | at alpha= | 4.5 | deg
Re: | 14000000 |  |  | Cd Min: | 0.00465 | at alpha= | -5 | deg
Mach: | 0 |  |  | Cl=0 at alpha= | -4.7759 | deg
|  |  |  | @ Cl=0.1, Cd= | 0.0052585
|  |  |  | @ Cl=0.4, Cd= | 0.0057813
|  |  |  | @ Cl=0.6, Cd= | 0.0055193
alpha (deg) | Cl | Cd | Cm | Cl/Cd
-18.5 | -0.371 | 0.14338 | -0.045 | -2.586
-18 | -0.383 | 0.14092 | -0.044 | -2.715
-17.5 | -0.394 | 0.13106 | -0.045 | -3.01
-17 | -0.406 | 0.12554 | -0.045 | -3.233
-16.5 | -0.417 | 0.12217 | -0.045 | -3.41
-16 | -0.427 | 0.1134 | -0.046 | -3.765
-15.5 | -0.436 | 0.10816 | -0.046 | -4.033
-15 | -0.444 | 0.10239 | -0.047 | -4.337
-14.5 | -0.45 | 0.09748 | -0.046 | -4.618
-14 | -0.455 | 0.09264 | -0.047 | -4.91
-13.5 | -0.458 | 0.0858 | -0.049 | -5.335
-13 | -0.458 | 0.08068 | -0.049 | -5.675
-12.5 | -0.456 | 0.07556 | -0.051 | -6.032
-12 | -0.45 | 0.07154 | -0.051 | -6.289
-11.5 | -0.442 | 0.06684 | -0.053 | -6.606
-11 | -0.43 | 0.06214 | -0.054 | -6.915
-10.5 | -0.419 | 0.05268 | -0.062 | -7.954
-10 | -0.401 | 0.04762 | -0.065 | -8.422
-9.5 | -0.44 | 0.00901 | -0.092 | -48.894
-9 | -0.421 | 0.00502 | -0.096 | -83.839
-8.5 | -0.383 | 0.00486 | -0.096 | -78.787
-8 | -0.341 | 0.00471 | -0.097 | -72.378
-7.5 | -0.295 | 0.00483 | -0.097 | -61.136
-7 | -0.246 | 0.00478 | -0.098 | -51.463
-6.5 | -0.194 | 0.00474 | -0.098 | -40.947
-6 | -0.14 | 0.0047 | -0.099 | -29.834
-5.5 | -0.084 | 0.00467 | -0.099 | -17.987
-5 | -0.026 | 0.00465 | -0.099 | -5.674
-4.5 | 0.032 | 0.00522 | -0.1 | 6.163
-4 | 0.091 | 0.00526 | -0.1 | 17.385
-3.5 | 0.151 | 0.00525 | -0.101 | 28.749
-3 | 0.211 | 0.0053 | -0.101 | 39.816
-2.5 | 0.271 | 0.00531 | -0.102 | 51.052
-2 | 0.331 | 0.00576 | -0.102 | 57.496
-1.5 | 0.392 | 0.00578 | -0.102 | 67.69
-1 | 0.452 | 0.00579 | -0.103 | 78.199
-0.5 | 0.512 | 0.0056 | -0.103 | 91.387
0 | 0.572 | 0.00551 | -0.104 | 103.738
0.5 | 0.632 | 0.00553 | -0.104 | 114.156
1 | 0.691 | 0.0056 | -0.105 | 123.533
1.5 | 0.751 | 0.0057 | -0.105 | 131.784
2 | 0.81 | 0.00592 | -0.106 | 136.794
2.5 | 0.87 | 0.0063 | -0.106 | 137.986
3 | 0.924 | 0.0063 | -0.106 | 146.743
3.5 | 0.982 | 0.00657 | -0.107 | 149.557
4 | 1.04 | 0.00696 | -0.107 | 149.498
4.5 | 1.097 | 0.00694 | -0.108 | 157.999
5 | 1.151 | 0.00823 | -0.108 | 139.958
5.5 | 1.204 | 0.00883 | -0.108 | 136.272
6 | 1.254 | 0.00938 | -0.108 | 133.587
6.5 | 1.301 | 0.01039 | -0.108 | 125.221
7 | 1.347 | 0.01092 | -0.109 | 123.323
7.5 | 1.388 | 0.01142 | -0.109 | 121.598
8 | 1.426 | 0.01201 | -0.109 | 118.742
8.5 | 1.46 | 0.01246 | -0.109 | 117.136
9 | 1.486 | 0.0131 | -0.11 | 113.386
9.5 | 1.504 | 0.0137 | -0.11 | 109.827
10 | 1.516 | 0.01445 | -0.11 | 104.927
10.5 | 1.52 | 0.01528 | -0.11 | 99.442
11 | 1.516 | 0.01628 | -0.111 | 93.097
11.5 | 1.506 | 0.01699 | -0.111 | 88.625
12 | 1.488 | 0.01764 | -0.111 | 84.365
12.5 | 1.463 | 0.01883 | -0.111 | 77.739
13 | 1.433 | 0.02 | -0.111 | 71.633
13.5 | 1.397 | 0.02145 | -0.111 | 65.096
14 | 1.356 | 0.02275 | -0.111 | 59.601
14.5 | 1.311 | 0.02432 | -0.112 | 53.909
15 | 1.263 | 0.0262 | -0.112 | 48.227
15.5 | 1.214 | 0.02775 | -0.112 | 43.744

## 122. Re 14M Mach 0.00 (2)
BIGFOIL.COM POLAR EXPORT
NACA63-712 a=0.6
NACA63-712 a=0.6 |  |  |  | Cl Max: | 1.9484 | at alpha= | 20 | deg
XFOIL ncrit=9 |  |  |  | L/D Max: | 190.504 | at alpha= | 3 | deg
Re: | 14000000 |  |  | Cd Min: | 0.06395 | at alpha= | 20 | deg
Mach: | 0 |  |  | Cl=0 at alpha= | -4.8046 | deg
|  |  |  | @ Cl=0.1, Cd= | 0.0048534
|  |  |  | @ Cl=0.4, Cd= | 0.0045179
|  |  |  | @ Cl=0.6, Cd= | 0.004372
alpha (deg) | Cl | Cd | Cm | Cl/Cd
-19.5 | -1.2638 | 0.0516 | -0.0897 | -24.4922
-19 | -1.3995 | 0.02862 | -0.1078 | -48.8994
-18.5 | -1.4283 | 0.02449 | -0.1049 | -58.3218
-18 | -1.4087 | 0.02191 | -0.1035 | -64.2948
-17.5 | -1.3737 | 0.02019 | -0.1027 | -68.0386
-17 | -1.3336 | 0.01869 | -0.1021 | -71.3537
-16.5 | -1.2896 | 0.01741 | -0.1017 | -74.0724
-16 | -1.2431 | 0.01627 | -0.1015 | -76.4044
-15.5 | -1.1946 | 0.01526 | -0.1013 | -78.2831
-15 | -1.1446 | 0.01434 | -0.1012 | -79.8187
-14.5 | -1.0935 | 0.01349 | -0.1011 | -81.06
-14 | -1.0413 | 0.01271 | -0.1012 | -81.9276
-13.5 | -0.9884 | 0.01199 | -0.1012 | -82.4354
-13 | -0.9346 | 0.01132 | -0.1014 | -82.5618
-12 | -0.8256 | 0.01007 | -0.1017 | -81.9861
-11.5 | -0.7707 | 0.00937 | -0.1019 | -82.2519
-11 | -0.7153 | 0.00875 | -0.1022 | -81.7486
-10.5 | -0.6592 | 0.00825 | -0.1025 | -79.903
-10 | -0.6024 | 0.00786 | -0.1029 | -76.6412
-9.5 | -0.5453 | 0.0075 | -0.1033 | -72.7067
-9 | -0.4879 | 0.00718 | -0.1037 | -67.9526
-8.5 | -0.4305 | 0.0068 | -0.1041 | -63.3088
-8 | -0.3729 | 0.00645 | -0.1046 | -57.814
-7.5 | -0.3148 | 0.00617 | -0.105 | -51.0211
-7 | -0.2568 | 0.0059 | -0.1056 | -43.5254
-6.5 | -0.1985 | 0.00566 | -0.1061 | -35.0707
-6 | -0.1401 | 0.00545 | -0.1066 | -25.7064
-5.5 | -0.0816 | 0.00525 | -0.1072 | -15.5429
-5 | -0.0229 | 0.00512 | -0.1078 | -4.4727
-4.5 | 0.0357 | 0.00497 | -0.1084 | 7.1831
-3 | 0.2121 | 0.00465 | -0.1103 | 45.6129
-2.5 | 0.2708 | 0.00458 | -0.1109 | 59.1266
-2 | 0.3294 | 0.00456 | -0.1116 | 72.2368
-1.5 | 0.388 | 0.00452 | -0.1122 | 85.8407
-1 | 0.4465 | 0.00451 | -0.1129 | 99.0022
-0.5 | 0.5048 | 0.00447 | -0.1136 | 112.9306
0 | 0.5631 | 0.00441 | -0.1143 | 127.6871
0.5 | 0.6213 | 0.00435 | -0.115 | 142.8276
1.5 | 0.7367 | 0.00413 | -0.1165 | 178.3777
2 | 0.794 | 0.00428 | -0.1171 | 185.514
2.5 | 0.8507 | 0.00448 | -0.1176 | 189.8884
3 | 0.9068 | 0.00476 | -0.1181 | 190.5042
3.5 | 0.9624 | 0.00508 | -0.1185 | 189.4488
4 | 1.0119 | 0.00605 | -0.118 | 167.2562
5 | 1.1156 | 0.00721 | -0.1177 | 154.7295
6 | 1.2175 | 0.00825 | -0.117 | 147.5758
6.5 | 1.2631 | 0.00831 | -0.1157 | 151.9976
7 | 1.3129 | 0.00879 | -0.1152 | 149.3629
7.5 | 1.3613 | 0.00931 | -0.1144 | 146.2191
8 | 1.4096 | 0.00976 | -0.1136 | 144.4262
8.5 | 1.4562 | 0.01025 | -0.1126 | 142.0683
9 | 1.4998 | 0.01081 | -0.111 | 138.7419
9.5 | 1.5418 | 0.01134 | -0.1093 | 135.9612
10 | 1.5664 | 0.012 | -0.1041 | 130.5333
10.5 | 1.5932 | 0.01278 | -0.0999 | 124.6635
11 | 1.6208 | 0.01377 | -0.0963 | 117.7052
11.5 | 1.6489 | 0.01488 | -0.0931 | 110.8132
12 | 1.6763 | 0.01614 | -0.0901 | 103.86
12.5 | 1.7014 | 0.01765 | -0.087 | 96.3966
13.5 | 1.7511 | 0.02096 | -0.0815 | 83.5448
14 | 1.774 | 0.02287 | -0.0789 | 77.5689
14.5 | 1.7971 | 0.02483 | -0.0765 | 72.3762
15 | 1.819 | 0.02697 | -0.0742 | 67.4453
15.5 | 1.8364 | 0.02959 | -0.0719 | 62.0615
16 | 1.8556 | 0.0322 | -0.0699 | 57.6273
16.5 | 1.8714 | 0.03522 | -0.068 | 53.1346
17 | 1.8861 | 0.03849 | -0.0663 | 49.0023
17.5 | 1.8982 | 0.04215 | -0.0647 | 45.0344
18 | 1.9133 | 0.04567 | -0.0636 | 41.894
18.5 | 1.9249 | 0.04965 | -0.0627 | 38.7694
19 | 1.9353 | 0.05396 | -0.0621 | 35.8655
19.5 | 1.941 | 0.05898 | -0.0617 | 32.9095
20 | 1.9484 | 0.06395 | -0.0617 | 30.4676

## 123. Re 14M Mach 0.10 (1)
BIGFOIL.COM POLAR EXPORT
NACA63-712 a=0.6
NACA63-712 a=0.6 |  |  |  | Cl Max: | 1.516 | at alpha= | 10.5 | deg
JavaFoil+Calcfoil stall+Eppler ext transition |  |  |  | L/D Max: | 157.459 | at alpha= | 4.5 | deg
Re: | 14000000 |  |  | Cd Min: | 0.00466 | at alpha= | -5 | deg
Mach: | 0.1 |  |  | Cl=0 at alpha= | -4.7712 | deg
|  |  |  | @ Cl=0.1, Cd= | 0.00526
|  |  |  | @ Cl=0.4, Cd= | 0.0057923
|  |  |  | @ Cl=0.6, Cd= | 0.0055358
alpha (deg) | Cl | Cd | Cm | Cl/Cd
-18 | -0.338 | 0.14143 | -0.044 | -2.39
-17.5 | -0.352 | 0.13347 | -0.045 | -2.638
-17 | -0.366 | 0.12753 | -0.045 | -2.869
-16.5 | -0.379 | 0.12031 | -0.045 | -3.151
-16 | -0.392 | 0.11501 | -0.045 | -3.407
-15.5 | -0.404 | 0.10891 | -0.046 | -3.707
-15 | -0.415 | 0.10365 | -0.046 | -3.999
-14.5 | -0.423 | 0.09902 | -0.046 | -4.277
-14 | -0.431 | 0.09379 | -0.047 | -4.596
-13.5 | -0.437 | 0.08748 | -0.048 | -4.995
-13 | -0.44 | 0.08196 | -0.049 | -5.367
-12.5 | -0.44 | 0.07685 | -0.05 | -5.729
-12 | -0.437 | 0.07268 | -0.05 | -6.013
-11.5 | -0.431 | 0.06776 | -0.052 | -6.361
-11 | -0.421 | 0.06334 | -0.053 | -6.648
-10.5 | -0.408 | 0.05835 | -0.056 | -6.994
-10 | -0.393 | 0.05125 | -0.061 | -7.673
-9.5 | -0.401 | 0.02352 | -0.082 | -17.07
-9 | -0.419 | 0.00504 | -0.097 | -83.085
-8.5 | -0.382 | 0.00487 | -0.097 | -78.41
-8 | -0.34 | 0.0047 | -0.097 | -72.406
-7.5 | -0.295 | 0.00484 | -0.098 | -61.02
-7 | -0.246 | 0.00479 | -0.098 | -51.447
-6.5 | -0.195 | 0.00475 | -0.099 | -41.012
-6 | -0.141 | 0.0047 | -0.099 | -29.895
-5.5 | -0.084 | 0.00468 | -0.099 | -18.038
-5 | -0.027 | 0.00466 | -0.1 | -5.693
-4.5 | 0.032 | 0.00522 | -0.1 | 6.184
-4 | 0.092 | 0.00526 | -0.101 | 17.45
-3.5 | 0.152 | 0.00526 | -0.101 | 28.867
-3 | 0.212 | 0.0053 | -0.102 | 40
-2.5 | 0.273 | 0.00532 | -0.102 | 51.273
-2 | 0.333 | 0.00577 | -0.103 | 57.732
-1.5 | 0.393 | 0.00579 | -0.103 | 67.987
-1 | 0.455 | 0.00581 | -0.103 | 78.215
-0.5 | 0.515 | 0.00564 | -0.104 | 91.248
0 | 0.575 | 0.00554 | -0.104 | 103.772
0.5 | 0.635 | 0.00553 | -0.105 | 114.702
1 | 0.695 | 0.0056 | -0.105 | 124.165
1.5 | 0.755 | 0.00574 | -0.106 | 131.538
2 | 0.815 | 0.00597 | -0.106 | 136.501
2.5 | 0.874 | 0.00631 | -0.107 | 138.649
3 | 0.929 | 0.00634 | -0.107 | 146.545
3.5 | 0.987 | 0.00662 | -0.107 | 149.021
4 | 1.045 | 0.00698 | -0.108 | 149.816
4.5 | 1.102 | 0.007 | -0.108 | 157.459
5 | 1.156 | 0.0083 | -0.108 | 139.258
5.5 | 1.209 | 0.00892 | -0.109 | 135.544
6 | 1.259 | 0.00946 | -0.109 | 133.103
6.5 | 1.306 | 0.01047 | -0.109 | 124.772
7 | 1.352 | 0.01101 | -0.109 | 122.778
7.5 | 1.393 | 0.01154 | -0.109 | 120.755
8 | 1.43 | 0.01214 | -0.11 | 117.8
8.5 | 1.464 | 0.01261 | -0.11 | 116.087
9 | 1.489 | 0.01326 | -0.11 | 112.307
9.5 | 1.506 | 0.01394 | -0.11 | 107.966
10 | 1.515 | 0.01471 | -0.111 | 102.948
10.5 | 1.516 | 0.01551 | -0.111 | 97.773
11 | 1.509 | 0.01655 | -0.111 | 91.217
11.5 | 1.495 | 0.01734 | -0.111 | 86.244
12 | 1.473 | 0.01797 | -0.111 | 81.989
12.5 | 1.444 | 0.0192 | -0.112 | 75.214
13 | 1.408 | 0.02048 | -0.112 | 68.77
13.5 | 1.366 | 0.02196 | -0.112 | 62.199
14 | 1.32 | 0.0234 | -0.112 | 56.409
14.5 | 1.269 | 0.02511 | -0.112 | 50.535
15 | 1.215 | 0.02674 | -0.112 | 45.449
15.5 | 1.159 | 0.02905 | -0.112 | 39.893

## 124. Re 14M Mach 0.10 (2)
BIGFOIL.COM POLAR EXPORT
NACA63-712 a=0.6
NACA63-712 a=0.6 |  |  |  | Cl Max: | 1.9412 | at alpha= | 20 | deg
XFOIL ncrit=9 |  |  |  | L/D Max: | 191.723 | at alpha= | 3 | deg
Re: | 14000000 |  |  | Cd Min: | 0.06805 | at alpha= | 20 | deg
Mach: | 0.1 |  |  | Cl=0 at alpha= | -4.8018 | deg
|  |  |  | @ Cl=0.1, Cd= | 0.0048332
|  |  |  | @ Cl=0.4, Cd= | 0.0045267
|  |  |  | @ Cl=0.6, Cd= | 0.0043758
alpha (deg) | Cl | Cd | Cm | Cl/Cd
-18.5 | -1.2142 | 0.04879 | -0.0945 | -24.8862
-18 | -1.343 | 0.02774 | -0.1118 | -48.4138
-17.5 | -1.3527 | 0.02471 | -0.1083 | -54.743
-17 | -1.3332 | 0.02165 | -0.107 | -61.5797
-16.5 | -1.2976 | 0.01953 | -0.1061 | -66.4414
-16 | -1.2547 | 0.0179 | -0.1055 | -70.095
-15.5 | -1.2079 | 0.01653 | -0.105 | -73.0732
-15 | -1.1584 | 0.01537 | -0.1045 | -75.3676
-14.5 | -1.1071 | 0.01433 | -0.1042 | -77.2575
-14 | -1.0545 | 0.01341 | -0.104 | -78.6353
-13.5 | -1.0009 | 0.01257 | -0.1039 | -79.6261
-11.5 | -0.7797 | 0.00974 | -0.1038 | -80.0513
-11 | -0.7234 | 0.00906 | -0.1039 | -79.8455
-10.5 | -0.6668 | 0.00845 | -0.1041 | -78.9112
-10 | -0.6093 | 0.00798 | -0.1043 | -76.3534
-9.5 | -0.5514 | 0.00759 | -0.1045 | -72.6482
-9 | -0.4932 | 0.00725 | -0.1049 | -68.0276
-8.5 | -0.435 | 0.00689 | -0.1052 | -63.135
-8 | -0.3768 | 0.00651 | -0.1056 | -57.8802
-7.5 | -0.3181 | 0.00621 | -0.106 | -51.2238
-7 | -0.2594 | 0.00595 | -0.1064 | -43.5966
-6.5 | -0.2006 | 0.00569 | -0.1069 | -35.2548
-6 | -0.1416 | 0.00548 | -0.1074 | -25.8394
-5.5 | -0.0826 | 0.00527 | -0.108 | -15.6736
-4.5 | 0.0357 | 0.00498 | -0.1091 | 7.1687
-4 | 0.095 | 0.00484 | -0.1097 | 19.6281
-3.5 | 0.1541 | 0.00476 | -0.1103 | 32.3739
-3 | 0.2134 | 0.00466 | -0.1109 | 45.794
-2.5 | 0.2724 | 0.00459 | -0.1116 | 59.3464
-2 | 0.3315 | 0.00456 | -0.1122 | 72.6974
-1.5 | 0.3904 | 0.00453 | -0.1129 | 86.181
-1 | 0.4493 | 0.00451 | -0.1135 | 99.6231
-0.5 | 0.5081 | 0.00447 | -0.1142 | 113.6689
0 | 0.5667 | 0.00441 | -0.1149 | 128.5034
0.5 | 0.6252 | 0.00435 | -0.1156 | 143.7241
1.5 | 0.7414 | 0.00413 | -0.1172 | 179.5157
2 | 0.7991 | 0.00428 | -0.1178 | 186.7056
2.5 | 0.8561 | 0.00448 | -0.1183 | 191.0938
3 | 0.9126 | 0.00476 | -0.1187 | 191.7227
3.5 | 0.9686 | 0.00509 | -0.1191 | 190.2947
4 | 1.0185 | 0.00605 | -0.1187 | 168.3471
4.5 | 1.0704 | 0.00669 | -0.1184 | 160
5 | 1.1225 | 0.00724 | -0.1182 | 155.0414
5.5 | 1.1736 | 0.00781 | -0.1178 | 150.2689
6 | 1.2245 | 0.00831 | -0.1173 | 147.3526
6.5 | 1.2703 | 0.00837 | -0.116 | 151.7682
7 | 1.3201 | 0.00887 | -0.1153 | 148.8275
7.5 | 1.3686 | 0.0094 | -0.1145 | 145.5957
8 | 1.4168 | 0.00987 | -0.1135 | 143.5461
8.5 | 1.4632 | 0.01036 | -0.1123 | 141.2355
9 | 1.5062 | 0.01095 | -0.1105 | 137.5525
9.5 | 1.545 | 0.01149 | -0.1079 | 134.4648
10 | 1.5657 | 0.01224 | -0.1021 | 127.9167
10.5 | 1.5948 | 0.01309 | -0.0984 | 121.8335
11 | 1.6223 | 0.01419 | -0.0947 | 114.327
11.5 | 1.6513 | 0.01535 | -0.0916 | 107.5765
12 | 1.6782 | 0.01673 | -0.0885 | 100.3108
12.5 | 1.7032 | 0.01833 | -0.0854 | 92.9187
13 | 1.7289 | 0.01999 | -0.0826 | 86.4882
13.5 | 1.7526 | 0.02185 | -0.0798 | 80.2105
14 | 1.7768 | 0.02376 | -0.0772 | 74.7811
14.5 | 1.7996 | 0.02585 | -0.0748 | 69.617
15 | 1.8204 | 0.0282 | -0.0725 | 64.5532
15.5 | 1.8356 | 0.03116 | -0.07 | 58.9089
16 | 1.8538 | 0.03398 | -0.068 | 54.5556
16.5 | 1.8694 | 0.03721 | -0.0661 | 50.2392
17.5 | 1.8964 | 0.04449 | -0.063 | 42.6253
18 | 1.9108 | 0.04825 | -0.062 | 39.6021
18.5 | 1.922 | 0.05251 | -0.0612 | 36.6026
19 | 1.9321 | 0.05707 | -0.0607 | 33.8549
19.5 | 1.9357 | 0.06257 | -0.0605 | 30.9366
20 | 1.9412 | 0.06805 | -0.0606 | 28.5261

## 125. Re 14M Mach 0.25 (1)
BIGFOIL.COM POLAR EXPORT
NACA63-712 a=0.6
NACA63-712 a=0.6 |  |  |  | Cl Max: | 1.505 | at alpha= | 9.5 | deg
JavaFoil+Calcfoil stall+Eppler ext transition |  |  |  | L/D Max: | 157.211 | at alpha= | 4 | deg
Re: | 14000000 |  |  | Cd Min: | 0.00467 | at alpha= | -5 | deg
Mach: | 0.25 |  |  | Cl=0 at alpha= | -4.775 | deg
|  |  |  | @ Cl=0.1, Cd= | 0.00528
|  |  |  | @ Cl=0.4, Cd= | 0.0058387
|  |  |  | @ Cl=0.6, Cd= | 0.0055829
alpha (deg) | Cl | Cd | Cm | Cl/Cd
-15.5 | -0.063 | 0.11414 | -0.046 | -0.551
-15 | -0.06 | 0.11125 | -0.046 | -0.539
-14.5 | -0.16 | 0.10578 | -0.046 | -1.509
-14 | -0.206 | 0.09988 | -0.046 | -2.063
-13.5 | -0.244 | 0.09355 | -0.047 | -2.611
-13 | -0.277 | 0.08813 | -0.047 | -3.138
-12.5 | -0.304 | 0.08373 | -0.047 | -3.626
-12 | -0.325 | 0.0783 | -0.047 | -4.153
-11.5 | -0.341 | 0.07302 | -0.048 | -4.669
-11 | -0.35 | 0.06889 | -0.049 | -5.086
-10.5 | -0.354 | 0.06404 | -0.051 | -5.524
-10 | -0.35 | 0.05991 | -0.051 | -5.842
-9.5 | -0.34 | 0.05594 | -0.052 | -6.074
-9 | -0.324 | 0.05131 | -0.056 | -6.312
-8.5 | -0.304 | 0.04433 | -0.063 | -6.863
-8 | -0.336 | 0.00499 | -0.1 | -67.302
-7.5 | -0.294 | 0.00481 | -0.1 | -61.163
-7 | -0.248 | 0.00487 | -0.101 | -50.909
-6.5 | -0.197 | 0.00472 | -0.101 | -41.771
-6 | -0.143 | 0.00475 | -0.102 | -30.078
-5.5 | -0.086 | 0.00472 | -0.102 | -18.251
-5 | -0.027 | 0.00467 | -0.103 | -5.804
-4.5 | 0.033 | 0.00526 | -0.103 | 6.284
-4 | 0.094 | 0.00528 | -0.104 | 17.829
-3.5 | 0.156 | 0.00528 | -0.104 | 29.491
-3 | 0.218 | 0.00533 | -0.104 | 40.827
-2.5 | 0.28 | 0.00534 | -0.105 | 52.463
-2 | 0.342 | 0.00582 | -0.105 | 58.786
-1.5 | 0.404 | 0.00584 | -0.106 | 69.193
-1 | 0.467 | 0.00586 | -0.106 | 79.76
-0.5 | 0.529 | 0.0057 | -0.107 | 92.788
0 | 0.591 | 0.00558 | -0.107 | 105.792
0.5 | 0.652 | 0.0056 | -0.108 | 116.525
1 | 0.714 | 0.0057 | -0.108 | 125.33
1.5 | 0.776 | 0.0058 | -0.109 | 133.709
2 | 0.837 | 0.0061 | -0.109 | 137.286
2.5 | 0.898 | 0.00645 | -0.109 | 139.203
3 | 0.954 | 0.00648 | -0.11 | 147.125
3.5 | 1.014 | 0.00681 | -0.11 | 148.925
4 | 1.073 | 0.00682 | -0.111 | 157.211
4.5 | 1.13 | 0.00799 | -0.111 | 141.519
5 | 1.185 | 0.00863 | -0.111 | 137.226
5.5 | 1.238 | 0.00932 | -0.111 | 132.747
6 | 1.288 | 0.00991 | -0.112 | 129.985
6.5 | 1.335 | 0.01108 | -0.112 | 120.465
7 | 1.38 | 0.01162 | -0.112 | 118.799
7.5 | 1.419 | 0.01223 | -0.112 | 116.06
8 | 1.454 | 0.01279 | -0.112 | 113.702
8.5 | 1.482 | 0.01346 | -0.113 | 110.158
9 | 1.5 | 0.01418 | -0.113 | 105.744
9.5 | 1.505 | 0.01505 | -0.113 | 100.001
10 | 1.499 | 0.01604 | -0.113 | 93.436
10.5 | 1.481 | 0.01701 | -0.113 | 87.076
11 | 1.449 | 0.01825 | -0.114 | 79.405
11.5 | 1.405 | 0.01927 | -0.114 | 72.897
12 | 1.347 | 0.02067 | -0.114 | 65.164
12.5 | 1.277 | 0.02205 | -0.114 | 57.941
13 | 1.196 | 0.02374 | -0.114 | 50.37
13.5 | 1.103 | 0.02613 | -0.114 | 42.203
14 | 1.002 | 0.02829 | -0.114 | 35.437
14.5 | 0.895 | 0.03105 | -0.114 | 28.815

## 126. Re 14M Mach 0.25 (2)
BIGFOIL.COM POLAR EXPORT
NACA63-712 a=0.6
NACA63-712 a=0.6 |  |  |  | Cl Max: | 1.8853 | at alpha= | 18.5 | deg
XFOIL ncrit=9 |  |  |  | L/D Max: | 198.367 | at alpha= | 2.5 | deg
Re: | 14000000 |  |  | Cd Min: | 0.19451 | at alpha= | -18 | deg
Mach: | 0.25 |  |  | Cl=0 at alpha= | -4.7867 | deg
|  |  |  | @ Cl=0.1, Cd= | 0.0048661
|  |  |  | @ Cl=0.4, Cd= | 0.0045427
|  |  |  | @ Cl=0.6, Cd= | 0.0044246
alpha (deg) | Cl | Cd | Cm | Cl/Cd
-18 | -0.4777 | 0.19451 | -0.0054 | -2.4559
-16.5 | -0.441 | 0.16731 | -0.0205 | -2.6358
-16 | -0.4579 | 0.15035 | -0.0288 | -3.0456
-15.5 | -0.443 | 0.14303 | -0.0335 | -3.0973
-15 | -0.4481 | 0.13088 | -0.0405 | -3.4237
-14.5 | -0.4401 | 0.12252 | -0.0457 | -3.5921
-14 | -0.911 | 0.03873 | -0.1093 | -23.5218
-13.5 | -0.9627 | 0.02904 | -0.117 | -33.1508
-13 | -0.9717 | 0.0213 | -0.118 | -45.6197
-12.5 | -0.9379 | 0.01687 | -0.1173 | -55.5957
-12 | -0.8875 | 0.01425 | -0.1163 | -62.2807
-11.5 | -0.8303 | 0.01258 | -0.1152 | -66.0016
-11 | -0.7702 | 0.01138 | -0.1143 | -67.6801
-10.5 | -0.7103 | 0.01014 | -0.1135 | -70.0493
-10 | -0.649 | 0.00917 | -0.1128 | -70.7743
-9.5 | -0.587 | 0.00841 | -0.1123 | -69.7979
-9 | -0.5247 | 0.00781 | -0.1119 | -67.1831
-8.5 | -0.4621 | 0.00735 | -0.1117 | -62.8707
-8 | -0.3994 | 0.00696 | -0.1115 | -57.3851
-7.5 | -0.3371 | 0.00652 | -0.1114 | -51.7025
-7 | -0.2749 | 0.00616 | -0.1115 | -44.6266
-6.5 | -0.2126 | 0.00588 | -0.1116 | -36.1565
-6 | -0.1505 | 0.0056 | -0.1119 | -26.875
-5.5 | -0.0884 | 0.00536 | -0.1122 | -16.4925
-5 | -0.0264 | 0.00519 | -0.1126 | -5.0867
-4.5 | 0.0355 | 0.00504 | -0.113 | 7.0437
-4 | 0.0972 | 0.00487 | -0.1135 | 19.9589
-3 | 0.2204 | 0.0047 | -0.1146 | 46.8936
-2.5 | 0.2818 | 0.00461 | -0.1152 | 61.128
-2 | 0.343 | 0.00458 | -0.1158 | 74.8908
-1.5 | 0.4041 | 0.00454 | -0.1165 | 89.0088
-1 | 0.4651 | 0.00452 | -0.1171 | 102.8982
-0.5 | 0.526 | 0.00449 | -0.1178 | 117.1492
0 | 0.5867 | 0.00444 | -0.1186 | 132.1396
0.5 | 0.6472 | 0.00437 | -0.1193 | 148.1007
1 | 0.7077 | 0.00429 | -0.1201 | 164.965
1.5 | 0.7677 | 0.00414 | -0.1209 | 185.4348
2 | 0.8276 | 0.00427 | -0.1215 | 193.8173
2.5 | 0.8867 | 0.00447 | -0.122 | 198.3669
3 | 0.9452 | 0.00478 | -0.1224 | 197.7406
3.5 | 1.0033 | 0.0051 | -0.1228 | 196.7255
4 | 1.0545 | 0.00609 | -0.1221 | 173.1527
4.5 | 1.107 | 0.00682 | -0.1215 | 162.3167
5.5 | 1.2116 | 0.00808 | -0.1201 | 149.9505
6 | 1.2625 | 0.00868 | -0.1191 | 145.4493
6.5 | 1.3072 | 0.0088 | -0.1169 | 148.5455
8.5 | 1.4886 | 0.01105 | -0.1082 | 134.7149
9 | 1.5128 | 0.01187 | -0.1024 | 127.4473
9.5 | 1.5443 | 0.01281 | -0.0984 | 120.5543
10 | 1.5752 | 0.01396 | -0.0946 | 112.8367
10.5 | 1.606 | 0.01526 | -0.0911 | 105.2425
11 | 1.635 | 0.01677 | -0.0875 | 97.4955
11.5 | 1.6626 | 0.01848 | -0.0841 | 89.9675
12 | 1.6911 | 0.02023 | -0.0809 | 83.5937
12.5 | 1.714 | 0.02245 | -0.0774 | 76.3474
13 | 1.7392 | 0.02462 | -0.0744 | 70.6418
13.5 | 1.7628 | 0.02705 | -0.0715 | 65.1682
14 | 1.784 | 0.0298 | -0.0687 | 59.8658
14.5 | 1.8045 | 0.03277 | -0.066 | 55.0656
15 | 1.8221 | 0.03615 | -0.0636 | 50.4039
15.5 | 1.8352 | 0.04012 | -0.0612 | 45.7428
16 | 1.8523 | 0.04393 | -0.0594 | 42.1648
16.5 | 1.8637 | 0.04851 | -0.0577 | 38.4189
17 | 1.874 | 0.05342 | -0.0565 | 35.0805
17.5 | 1.8817 | 0.05884 | -0.0556 | 31.9799
18 | 1.8847 | 0.06509 | -0.0553 | 28.9553
18.5 | 1.8853 | 0.07191 | -0.0556 | 26.2175
19 | 1.8815 | 0.07956 | -0.0565 | 23.6488
19.5 | 1.8714 | 0.08842 | -0.0582 | 21.1649
20 | 1.8574 | 0.09813 | -0.0609 | 18.928

## 127. Re 14M Mach 0.50 (1)
BIGFOIL.COM POLAR EXPORT
NACA63-712 a=0.6
NACA63-712 a=0.6 |  |  |  | Cl Max: | 1.49 | at alpha= | 7.5 | deg
JavaFoil+Calcfoil stall+Eppler ext transition |  |  |  | L/D Max: | 150.869 | at alpha= | 2.5 | deg
Re: | 14000000 |  |  | Cd Min: | 0.00487 | at alpha= | -5 | deg
Mach: | 0.5 |  |  | Cl=0 at alpha= | -4.7769 | deg
|  |  |  | @ Cl=0.1, Cd= | 0.0054488
|  |  |  | @ Cl=0.4, Cd= | 0.0060126
|  |  |  | @ Cl=0.6, Cd= | 0.00614
alpha (deg) | Cl | Cd | Cm | Cl/Cd
-20 | -0.861 | 0.1514 | -0.062 | -5.686
-19.5 | -0.832 | 0.14469 | -0.061 | -5.75
-19 | -0.802 | 0.14029 | -0.06 | -5.72
-18.5 | -0.774 | 0.13538 | -0.06 | -5.718
-18 | -0.747 | 0.12498 | -0.061 | -5.976
-17.5 | -0.719 | 0.11853 | -0.062 | -6.069
-17 | -0.69 | 0.11946 | -0.061 | -5.777
-16.5 | -0.661 | 0.11321 | -0.06 | -5.842
-16 | -0.633 | 0.10935 | -0.06 | -5.786
-15.5 | -0.606 | 0.10023 | -0.061 | -6.041
-15 | -0.581 | 0.08967 | -0.066 | -6.48
-14.5 | -0.556 | 0.08102 | -0.069 | -6.859
-14 | -0.517 | 0.1079 | -0.056 | -4.795
-13.5 | -0.49 | 0.092 | -0.057 | -5.321
-13 | -0.463 | 0.08216 | -0.059 | -5.632
-12.5 | -0.436 | 0.07518 | -0.063 | -5.8
-12 | -0.41 | 0.06756 | -0.066 | -6.065
-11.5 | -0.386 | 0.05839 | -0.072 | -6.604
-11 | -0.376 | 0.03548 | -0.088 | -10.584
-10.5 | -0.32 | 0.07092 | -0.054 | -4.511
-10 | -0.292 | 0.06339 | -0.056 | -4.611
-9.5 | -0.265 | 0.0571 | -0.058 | -4.636
-9 | -0.237 | 0.05236 | -0.062 | -4.535
-8.5 | -0.211 | 0.04588 | -0.069 | -4.603
-8 | -0.223 | 0.00504 | -0.112 | -44.296
-7.5 | -0.152 | 0.04959 | -0.053 | -3.061
-7 | -0.124 | 0.04545 | -0.055 | -2.728
-6.5 | -0.096 | 0.04495 | -0.052 | -2.134
-6 | -0.112 | 0.03785 | -0.063 | -2.952
-5.5 | -0.09 | 0.00501 | -0.114 | -17.944
-5 | -0.029 | 0.00487 | -0.115 | -5.984
-4.5 | 0.036 | 0.00543 | -0.115 | 6.655
-4 | 0.104 | 0.00545 | -0.116 | 19.049
-3.5 | 0.173 | 0.00548 | -0.116 | 31.538
-3 | 0.242 | 0.0055 | -0.117 | 44.082
-2.5 | 0.312 | 0.00552 | -0.117 | 56.498
-2 | 0.382 | 0.00601 | -0.118 | 63.489
-1.5 | 0.452 | 0.00602 | -0.118 | 74.95
-1 | 0.522 | 0.00611 | -0.119 | 85.563
-0.5 | 0.591 | 0.00617 | -0.119 | 95.808
0 | 0.66 | 0.00594 | -0.12 | 111.225
0.5 | 0.729 | 0.00599 | -0.12 | 121.776
1 | 0.798 | 0.00611 | -0.121 | 130.626
1.5 | 0.867 | 0.00632 | -0.121 | 137.25
2 | 0.935 | 0.00646 | -0.122 | 144.607
2.5 | 1.001 | 0.00664 | -0.122 | 150.869
3 | 1.059 | 0.00754 | -0.122 | 140.453
3.5 | 1.123 | 0.00804 | -0.122 | 139.712
4 | 1.186 | 0.00868 | -0.123 | 136.67
4.5 | 1.247 | 0.00952 | -0.123 | 130.95
5 | 1.304 | 0.01052 | -0.123 | 123.938
5.5 | 1.358 | 0.01144 | -0.123 | 118.736
6 | 1.405 | 0.01305 | -0.123 | 107.725
6.5 | 1.448 | 0.01399 | -0.123 | 103.509
7 | 1.481 | 0.01496 | -0.124 | 99.027
7.5 | 1.49 | 0.01597 | -0.124 | 93.304
8 | 1.465 | 0.01734 | -0.124 | 84.491
8.5 | 1.359 | 0.0192 | -0.124 | 70.788
9 | 0.889 | 0.02171 | -0.124 | 40.962
9.5 | 0.919 | 0.0223 | -0.124 | 41.226
10 | 0.946 | 0.02508 | -0.124 | 37.704
10.5 | 0.978 | 0.02454 | -0.125 | 39.844
11 | 1.004 | 0.02746 | -0.125 | 36.557
11.5 | 1.023 | 0.03201 | -0.123 | 31.972
12 | 1.062 | 0.02922 | -0.125 | 36.335
12.5 | 1.085 | 0.03309 | -0.125 | 32.797

## 128. Re 14M Mach 0.50 (2)
BIGFOIL.COM POLAR EXPORT
NACA63-712 a=0.6
NACA63-712 a=0.6 |  |  |  | Cl Max: | 1.6725 | at alpha= | 11 | deg
XFOIL ncrit=9 |  |  |  | L/D Max: | 226.233 | at alpha= | 2.5 | deg
Re: | 14000000 |  |  | Cd Min: | 0.04208 | at alpha= | 11.5 | deg
Mach: | 0.5 |  |  | Cl=0 at alpha= | -99 | deg
|  |  |  | @ Cl=0.1, Cd= | 0.00457
|  |  |  | @ Cl=0.4, Cd= | 0.00457
|  |  |  | @ Cl=0.6, Cd= | 0.00457
alpha (deg) | Cl | Cd | Cm | Cl/Cd
0 | 0.6778 | 0.00457 | -0.135 | 148.3151
0.5 | 0.7479 | 0.0045 | -0.1358 | 166.2
1 | 0.8177 | 0.00444 | -0.1367 | 184.1667
1.5 | 0.8875 | 0.00427 | -0.1376 | 207.8454
2 | 0.9575 | 0.00439 | -0.1383 | 218.1093
2.5 | 1.0271 | 0.00454 | -0.1388 | 226.2335
3 | 1.095 | 0.00489 | -0.1389 | 223.9264
3.5 | 1.1618 | 0.00531 | -0.1387 | 218.7947
4.5 | 1.2689 | 0.00744 | -0.1339 | 170.5511
5 | 1.3132 | 0.00857 | -0.1296 | 153.2322
5.5 | 1.3509 | 0.00953 | -0.124 | 141.7524
6 | 1.3631 | 0.01093 | -0.1146 | 124.7118
6.5 | 1.3864 | 0.01271 | -0.108 | 109.0795
7 | 1.4185 | 0.01377 | -0.1026 | 103.0138
7.5 | 1.4567 | 0.01545 | -0.0981 | 94.2848
8 | 1.4942 | 0.01729 | -0.0937 | 86.4199
8.5 | 1.5335 | 0.01918 | -0.0895 | 79.9531
9 | 1.5696 | 0.02136 | -0.085 | 73.4831
9.5 | 1.6038 | 0.02381 | -0.0805 | 67.3583
10 | 1.6367 | 0.02654 | -0.076 | 61.6692
10.5 | 1.6656 | 0.02979 | -0.0712 | 55.9114
11 | 1.6725 | 0.03483 | -0.0656 | 48.0189
11.5 | 1.6553 | 0.04208 | -0.0604 | 39.337

## 129. Re 16M Mach 0.00 (1)
BIGFOIL.COM POLAR EXPORT
NACA63-712 a=0.6
NACA63-712 a=0.6 |  |  |  | Cl Max: | 1.521 | at alpha= | 10.5 | deg
JavaFoil+Calcfoil stall+Eppler ext transition |  |  |  | L/D Max: | 156.678 | at alpha= | 4.5 | deg
Re: | 16000000 |  |  | Cd Min: | 0.00461 | at alpha= | -5 | deg
Mach: | 0 |  |  | Cl=0 at alpha= | -4.7759 | deg
|  |  |  | @ Cl=0.1, Cd= | 0.0052215
|  |  |  | @ Cl=0.4, Cd= | 0.0057453
|  |  |  | @ Cl=0.6, Cd= | 0.0055887
alpha (deg) | Cl | Cd | Cm | Cl/Cd
-18.5 | -0.371 | 0.14274 | -0.045 | -2.598
-18 | -0.383 | 0.13835 | -0.045 | -2.766
-17.5 | -0.395 | 0.13031 | -0.045 | -3.028
-17 | -0.406 | 0.12475 | -0.046 | -3.255
-16.5 | -0.417 | 0.11996 | -0.045 | -3.473
-16 | -0.427 | 0.11265 | -0.046 | -3.791
-15.5 | -0.436 | 0.10744 | -0.047 | -4.061
-15 | -0.444 | 0.10177 | -0.047 | -4.365
-14.5 | -0.45 | 0.09681 | -0.047 | -4.652
-14 | -0.455 | 0.092 | -0.048 | -4.946
-13.5 | -0.458 | 0.08529 | -0.049 | -5.369
-13 | -0.458 | 0.08064 | -0.05 | -5.681
-12.5 | -0.456 | 0.07488 | -0.052 | -6.092
-12 | -0.45 | 0.07087 | -0.052 | -6.353
-11.5 | -0.442 | 0.0663 | -0.053 | -6.663
-11 | -0.43 | 0.06134 | -0.055 | -7.014
-10.5 | -0.416 | 0.05595 | -0.058 | -7.431
-10 | -0.407 | 0.04213 | -0.069 | -9.661
-9.5 | -0.455 | 0.00502 | -0.096 | -90.535
-9 | -0.421 | 0.00497 | -0.096 | -84.613
-8.5 | -0.383 | 0.00481 | -0.096 | -79.65
-8 | -0.341 | 0.00466 | -0.097 | -73.106
-7.5 | -0.295 | 0.00477 | -0.097 | -61.882
-7 | -0.246 | 0.00473 | -0.098 | -51.961
-6.5 | -0.194 | 0.0047 | -0.098 | -41.319
-6 | -0.14 | 0.00465 | -0.099 | -30.126
-5.5 | -0.084 | 0.00465 | -0.099 | -18.071
-5 | -0.026 | 0.00461 | -0.099 | -5.721
-4.5 | 0.032 | 0.00517 | -0.1 | 6.224
-4 | 0.091 | 0.00522 | -0.1 | 17.504
-3.5 | 0.151 | 0.00523 | -0.101 | 28.879
-3 | 0.211 | 0.00526 | -0.101 | 40.166
-2.5 | 0.271 | 0.00529 | -0.102 | 51.267
-2 | 0.331 | 0.00575 | -0.102 | 57.646
-1.5 | 0.392 | 0.00574 | -0.102 | 68.263
-1 | 0.452 | 0.00578 | -0.103 | 78.329
-0.5 | 0.512 | 0.00567 | -0.103 | 90.323
0 | 0.572 | 0.00557 | -0.104 | 102.6
0.5 | 0.632 | 0.00561 | -0.104 | 112.605
1 | 0.691 | 0.00569 | -0.105 | 121.467
1.5 | 0.751 | 0.0058 | -0.105 | 129.549
2 | 0.81 | 0.00612 | -0.106 | 132.515
2.5 | 0.87 | 0.0064 | -0.106 | 135.964
3 | 0.924 | 0.00635 | -0.106 | 145.507
3.5 | 0.982 | 0.00667 | -0.107 | 147.253
4 | 1.04 | 0.00693 | -0.107 | 150.112
4.5 | 1.097 | 0.007 | -0.108 | 156.678
5 | 1.151 | 0.00826 | -0.108 | 139.416
5.5 | 1.204 | 0.00878 | -0.108 | 137.09
6 | 1.255 | 0.00927 | -0.108 | 135.358
6.5 | 1.302 | 0.01026 | -0.109 | 126.877
7 | 1.348 | 0.01069 | -0.109 | 126.125
7.5 | 1.389 | 0.01119 | -0.109 | 124.15
8 | 1.427 | 0.01173 | -0.109 | 121.666
8.5 | 1.461 | 0.01217 | -0.11 | 120.026
9 | 1.488 | 0.01278 | -0.11 | 116.354
9.5 | 1.506 | 0.01343 | -0.11 | 112.1
10 | 1.517 | 0.01416 | -0.11 | 107.178
10.5 | 1.521 | 0.0149 | -0.11 | 102.092
11 | 1.517 | 0.01586 | -0.111 | 95.648
11.5 | 1.507 | 0.01661 | -0.111 | 90.747
12 | 1.49 | 0.01753 | -0.111 | 84.983
12.5 | 1.465 | 0.01832 | -0.111 | 79.983
13 | 1.434 | 0.01945 | -0.111 | 73.745
13.5 | 1.398 | 0.0209 | -0.111 | 66.897
14 | 1.357 | 0.02221 | -0.112 | 61.12
14.5 | 1.313 | 0.02372 | -0.112 | 55.327
15 | 1.265 | 0.02545 | -0.112 | 49.694
15.5 | 1.215 | 0.02711 | -0.112 | 44.814

## 130. Re 16M Mach 0.00 (2)
BIGFOIL.COM POLAR EXPORT
NACA63-712 a=0.6
NACA63-712 a=0.6 |  |  |  | Cl Max: | 1.9659 | at alpha= | 20 | deg
XFOIL ncrit=9 |  |  |  | L/D Max: | 188.008 | at alpha= | 3 | deg
Re: | 16000000 |  |  | Cd Min: | 0.06168 | at alpha= | 20 | deg
Mach: | 0 |  |  | Cl=0 at alpha= | -4.8036 | deg
|  |  |  | @ Cl=0.1, Cd= | 0.0047314
|  |  |  | @ Cl=0.4, Cd= | 0.0044679
|  |  |  | @ Cl=0.6, Cd= | 0.0043681
alpha (deg) | Cl | Cd | Cm | Cl/Cd
-19.5 | -1.2851 | 0.04849 | -0.0922 | -26.5024
-19 | -1.432 | 0.02636 | -0.1086 | -54.3247
-18.5 | -1.4394 | 0.02365 | -0.1046 | -60.8626
-18 | -1.4186 | 0.02098 | -0.1032 | -67.6168
-17.5 | -1.3815 | 0.01936 | -0.1025 | -71.3585
-17 | -1.3404 | 0.01787 | -0.1019 | -75.0084
-16.5 | -1.2953 | 0.01667 | -0.1015 | -77.7025
-16 | -1.248 | 0.01558 | -0.1013 | -80.1027
-15.5 | -1.1988 | 0.01463 | -0.1011 | -81.9412
-15 | -1.1482 | 0.01376 | -0.101 | -83.4448
-14.5 | -1.0966 | 0.01296 | -0.101 | -84.6142
-14 | -1.044 | 0.01223 | -0.101 | -85.3639
-13.5 | -0.9907 | 0.01154 | -0.1011 | -85.8492
-13 | -0.9366 | 0.01091 | -0.1013 | -85.8478
-12.5 | -0.882 | 0.01033 | -0.1015 | -85.3824
-11.5 | -0.7715 | 0.0092 | -0.1019 | -83.8587
-11 | -0.716 | 0.00859 | -0.1022 | -83.3527
-10.5 | -0.6599 | 0.00805 | -0.1025 | -81.9752
-10 | -0.6031 | 0.00764 | -0.1028 | -78.9398
-9.5 | -0.5459 | 0.0073 | -0.1032 | -74.7808
-9 | -0.4885 | 0.00699 | -0.1036 | -69.8856
-8.5 | -0.4309 | 0.00666 | -0.1041 | -64.6997
-8 | -0.3732 | 0.0063 | -0.1045 | -59.2381
-7.5 | -0.3152 | 0.00603 | -0.105 | -52.272
-7 | -0.257 | 0.00579 | -0.1055 | -44.3869
-6.5 | -0.1988 | 0.00554 | -0.1061 | -35.8845
-6 | -0.1403 | 0.00533 | -0.1066 | -26.3227
-5.5 | -0.0818 | 0.00514 | -0.1072 | -15.9144
-5 | -0.0231 | 0.00502 | -0.1078 | -4.6016
-4.5 | 0.0357 | 0.00486 | -0.1084 | 7.3457
-4 | 0.0944 | 0.00474 | -0.109 | 19.9156
-3.5 | 0.1532 | 0.00465 | -0.1097 | 32.9462
-3 | 0.2119 | 0.00459 | -0.1103 | 46.1656
-2.5 | 0.2706 | 0.00453 | -0.1109 | 59.7351
-2 | 0.3292 | 0.0045 | -0.1116 | 73.1556
-1.5 | 0.3878 | 0.00447 | -0.1122 | 86.7562
-1 | 0.4463 | 0.00446 | -0.1129 | 100.0673
-0.5 | 0.5046 | 0.00445 | -0.1136 | 113.3933
0 | 0.5629 | 0.0044 | -0.1143 | 127.9318
1 | 0.6791 | 0.0043 | -0.1157 | 157.9302
1.5 | 0.7365 | 0.00418 | -0.1165 | 176.1962
2 | 0.7937 | 0.00432 | -0.1171 | 183.7269
2.5 | 0.8502 | 0.00454 | -0.1176 | 187.2687
3 | 0.9062 | 0.00482 | -0.118 | 188.0083
3.5 | 0.9613 | 0.00521 | -0.1183 | 184.5106
4 | 1.011 | 0.00615 | -0.1179 | 164.3902
4.5 | 1.0637 | 0.00667 | -0.1179 | 159.4753
5 | 1.116 | 0.00717 | -0.1177 | 155.6485
5.5 | 1.1672 | 0.00771 | -0.1174 | 151.3878
6 | 1.2184 | 0.00819 | -0.1171 | 148.7668
6.5 | 1.2681 | 0.00868 | -0.1166 | 146.0945
7 | 1.315 | 0.00864 | -0.1155 | 152.1991
7.5 | 1.3643 | 0.00911 | -0.1149 | 149.7585
8 | 1.4128 | 0.00957 | -0.1141 | 147.628
8.5 | 1.4602 | 0.01003 | -0.1132 | 145.5833
9 | 1.505 | 0.01056 | -0.1119 | 142.5189
9.5 | 1.5476 | 0.01109 | -0.1102 | 139.5491
10 | 1.5791 | 0.0117 | -0.1064 | 134.9658
10.5 | 1.603 | 0.01241 | -0.1014 | 129.17
11 | 1.6287 | 0.0134 | -0.0974 | 121.5448
11.5 | 1.658 | 0.01441 | -0.0943 | 115.059
12 | 1.6842 | 0.01569 | -0.091 | 107.3423
12.5 | 1.7101 | 0.01711 | -0.0879 | 99.9474
13 | 1.7358 | 0.01863 | -0.0851 | 93.1723
13.5 | 1.7603 | 0.02032 | -0.0823 | 86.6289
14 | 1.7854 | 0.02204 | -0.0799 | 81.0073
14.5 | 1.8091 | 0.02392 | -0.0775 | 75.6313
15 | 1.8307 | 0.02604 | -0.0751 | 70.3034
15.5 | 1.8456 | 0.02879 | -0.0725 | 64.1056
16 | 1.8652 | 0.03132 | -0.0705 | 59.553
16.5 | 1.8812 | 0.03428 | -0.0685 | 54.8775
17.5 | 1.9112 | 0.04079 | -0.0652 | 46.8546
18 | 1.9265 | 0.04423 | -0.0641 | 43.5564
18.5 | 1.9389 | 0.04808 | -0.063 | 40.3265
19 | 1.9504 | 0.05217 | -0.0623 | 37.3855
19.5 | 1.9587 | 0.0568 | -0.0618 | 34.4842
20 | 1.9659 | 0.06168 | -0.0616 | 31.8726

## 131. Re 16M Mach 0.10 (1)
BIGFOIL.COM POLAR EXPORT
NACA63-712 a=0.6
NACA63-712 a=0.6 |  |  |  | Cl Max: | 1.518 | at alpha= | 10.5 | deg
JavaFoil+Calcfoil stall+Eppler ext transition |  |  |  | L/D Max: | 156.263 | at alpha= | 4.5 | deg
Re: | 16000000 |  |  | Cd Min: | 0.00462 | at alpha= | -5 | deg
Mach: | 0.1 |  |  | Cl=0 at alpha= | -4.7712 | deg
|  |  |  | @ Cl=0.1, Cd= | 0.0052227
|  |  |  | @ Cl=0.4, Cd= | 0.0057445
|  |  |  | @ Cl=0.6, Cd= | 0.0055867
alpha (deg) | Cl | Cd | Cm | Cl/Cd
-17.5 | -0.352 | 0.13256 | -0.045 | -2.657
-17 | -0.366 | 0.12663 | -0.046 | -2.89
-16.5 | -0.379 | 0.12095 | -0.046 | -3.135
-16 | -0.392 | 0.11417 | -0.046 | -3.432
-15.5 | -0.404 | 0.10812 | -0.046 | -3.734
-15 | -0.415 | 0.10294 | -0.047 | -4.027
-14.5 | -0.424 | 0.09878 | -0.046 | -4.288
-14 | -0.431 | 0.09389 | -0.047 | -4.592
-13.5 | -0.437 | 0.08692 | -0.048 | -5.028
-13 | -0.44 | 0.08146 | -0.049 | -5.402
-12.5 | -0.441 | 0.07613 | -0.051 | -5.788
-12 | -0.437 | 0.07233 | -0.051 | -6.046
-11.5 | -0.431 | 0.06726 | -0.052 | -6.411
-11 | -0.421 | 0.06287 | -0.054 | -6.703
-10.5 | -0.408 | 0.05787 | -0.056 | -7.057
-10 | -0.395 | 0.04991 | -0.063 | -7.905
-9.5 | -0.408 | 0.01943 | -0.084 | -21.001
-9 | -0.419 | 0.005 | -0.097 | -83.783
-8.5 | -0.382 | 0.00483 | -0.097 | -79.111
-8 | -0.34 | 0.00465 | -0.097 | -73.141
-7.5 | -0.295 | 0.00464 | -0.098 | -63.566
-7 | -0.246 | 0.00474 | -0.098 | -51.945
-6.5 | -0.195 | 0.00471 | -0.099 | -41.362
-6 | -0.141 | 0.00465 | -0.099 | -30.205
-5.5 | -0.084 | 0.00465 | -0.099 | -18.123
-5 | -0.027 | 0.00462 | -0.1 | -5.741
-4.5 | 0.032 | 0.00517 | -0.1 | 6.25
-4 | 0.092 | 0.00522 | -0.101 | 17.57
-3.5 | 0.152 | 0.00524 | -0.101 | 28.996
-3 | 0.212 | 0.00525 | -0.102 | 40.392
-2.5 | 0.273 | 0.00529 | -0.102 | 51.493
-2 | 0.333 | 0.00575 | -0.103 | 57.879
-1.5 | 0.393 | 0.00574 | -0.103 | 68.557
-1 | 0.455 | 0.00578 | -0.103 | 78.683
-0.5 | 0.515 | 0.00567 | -0.104 | 90.745
0 | 0.575 | 0.00557 | -0.104 | 103.18
0.5 | 0.635 | 0.00561 | -0.105 | 113.154
1 | 0.695 | 0.00569 | -0.105 | 122.064
1.5 | 0.755 | 0.00584 | -0.106 | 129.302
2 | 0.815 | 0.00612 | -0.106 | 133.131
2.5 | 0.874 | 0.0064 | -0.107 | 136.592
3 | 0.929 | 0.00639 | -0.107 | 145.31
3.5 | 0.987 | 0.00668 | -0.107 | 147.844
4 | 1.045 | 0.00701 | -0.108 | 149.066
4.5 | 1.102 | 0.00705 | -0.108 | 156.263
5 | 1.157 | 0.00833 | -0.108 | 138.914
5.5 | 1.21 | 0.00885 | -0.109 | 136.711
6 | 1.26 | 0.00934 | -0.109 | 134.844
6.5 | 1.307 | 0.01034 | -0.109 | 126.393
7 | 1.353 | 0.01078 | -0.109 | 125.505
7.5 | 1.394 | 0.01131 | -0.11 | 123.332
8 | 1.432 | 0.01186 | -0.11 | 120.749
8.5 | 1.465 | 0.0123 | -0.11 | 119.058
9 | 1.49 | 0.01294 | -0.11 | 115.219
9.5 | 1.507 | 0.0136 | -0.111 | 110.811
10 | 1.516 | 0.01434 | -0.111 | 105.721
10.5 | 1.518 | 0.01517 | -0.111 | 100.017
11 | 1.511 | 0.01613 | -0.111 | 93.699
11.5 | 1.497 | 0.01689 | -0.111 | 88.605
12 | 1.475 | 0.01799 | -0.112 | 81.997
12.5 | 1.446 | 0.01868 | -0.112 | 77.366
13 | 1.41 | 0.01993 | -0.112 | 70.746
13.5 | 1.368 | 0.02137 | -0.112 | 63.994
14 | 1.321 | 0.02283 | -0.112 | 57.86
14.5 | 1.27 | 0.02441 | -0.112 | 52.038
15 | 1.217 | 0.02613 | -0.112 | 46.561
15.5 | 1.16 | 0.02819 | -0.112 | 41.156

## 132. Re 16M Mach 0.10 (2)
BIGFOIL.COM POLAR EXPORT
NACA63-712 a=0.6
NACA63-712 a=0.6 |  |  |  | Cl Max: | 1.9577 | at alpha= | 20 | deg
XFOIL ncrit=9 |  |  |  | L/D Max: | 188.82 | at alpha= | 3 | deg
Re: | 16000000 |  |  | Cd Min: | 0.06588 | at alpha= | 20 | deg
Mach: | 0.1 |  |  | Cl=0 at alpha= | -4.8007 | deg
|  |  |  | @ Cl=0.1, Cd= | 0.0047421
|  |  |  | @ Cl=0.4, Cd= | 0.0044684
|  |  |  | @ Cl=0.6, Cd= | 0.0043714
alpha (deg) | Cl | Cd | Cm | Cl/Cd
-18.5 | -1.2448 | 0.04451 | -0.0981 | -27.9667
-18 | -1.3743 | 0.0265 | -0.1104 | -51.8604
-17.5 | -1.3633 | 0.02385 | -0.1082 | -57.1614
-17 | -1.3406 | 0.02089 | -0.1069 | -64.1742
-16.5 | -1.3043 | 0.01876 | -0.106 | -69.5256
-16 | -1.2605 | 0.01714 | -0.1053 | -73.5414
-15.5 | -1.213 | 0.01581 | -0.1048 | -76.7236
-15 | -1.1627 | 0.01471 | -0.1044 | -79.0415
-14.5 | -1.1108 | 0.01373 | -0.1041 | -80.9031
-14 | -1.0577 | 0.01287 | -0.1039 | -82.1834
-13.5 | -1.0036 | 0.01207 | -0.1037 | -83.1483
-13 | -0.9487 | 0.01135 | -0.1037 | -83.5859
-11 | -0.7242 | 0.00889 | -0.1039 | -81.4623
-10.5 | -0.6675 | 0.00827 | -0.104 | -80.7134
-10 | -0.61 | 0.00777 | -0.1042 | -78.5071
-9.5 | -0.5521 | 0.00739 | -0.1045 | -74.7091
-8.5 | -0.4355 | 0.00675 | -0.1052 | -64.5185
-8 | -0.3771 | 0.00637 | -0.1055 | -59.1994
-7.5 | -0.3185 | 0.00606 | -0.106 | -52.5578
-7 | -0.2597 | 0.00583 | -0.1064 | -44.5455
-6.5 | -0.2009 | 0.00556 | -0.1069 | -36.1331
-6 | -0.1418 | 0.00535 | -0.1074 | -26.5047
-5.5 | -0.0828 | 0.00515 | -0.108 | -16.0777
-5 | -0.0236 | 0.00502 | -0.1085 | -4.7012
-4.5 | 0.0356 | 0.00487 | -0.1091 | 7.3101
-4 | 0.0948 | 0.00475 | -0.1097 | 19.9579
-3.5 | 0.1541 | 0.00466 | -0.1103 | 33.0687
-3 | 0.2132 | 0.0046 | -0.1109 | 46.3478
-2.5 | 0.2723 | 0.00453 | -0.1116 | 60.1104
-2 | 0.3313 | 0.00451 | -0.1122 | 73.459
-1.5 | 0.3903 | 0.00447 | -0.1129 | 87.3154
-1 | 0.4492 | 0.00446 | -0.1136 | 100.7175
0 | 0.5665 | 0.0044 | -0.1149 | 128.75
0.5 | 0.6251 | 0.00435 | -0.1156 | 143.7011
1 | 0.6835 | 0.0043 | -0.1164 | 158.9535
1.5 | 0.7412 | 0.00418 | -0.1171 | 177.3206
2 | 0.7988 | 0.00432 | -0.1177 | 184.9074
2.5 | 0.8557 | 0.00454 | -0.1183 | 188.4802
3 | 0.912 | 0.00483 | -0.1187 | 188.8199
3.5 | 0.9675 | 0.00521 | -0.119 | 185.7006
4 | 1.0175 | 0.00615 | -0.1185 | 165.4472
4.5 | 1.0703 | 0.00669 | -0.1184 | 159.9851
5 | 1.1228 | 0.00721 | -0.1182 | 155.7282
5.5 | 1.1742 | 0.00776 | -0.1179 | 151.3144
6 | 1.2256 | 0.00824 | -0.1175 | 148.7379
6.5 | 1.2753 | 0.00876 | -0.1168 | 145.5822
7 | 1.3224 | 0.00871 | -0.1157 | 151.8255
7.5 | 1.3719 | 0.00919 | -0.115 | 149.2818
8 | 1.4203 | 0.00967 | -0.1141 | 146.8769
8.5 | 1.4675 | 0.01014 | -0.113 | 144.7239
9 | 1.5119 | 0.01068 | -0.1115 | 141.5637
9.5 | 1.5532 | 0.01125 | -0.1094 | 138.0622
10 | 1.5767 | 0.0119 | -0.1039 | 132.4958
10.5 | 1.6038 | 0.01271 | -0.0997 | 126.1841
11 | 1.6308 | 0.01377 | -0.0959 | 118.4314
11.5 | 1.6602 | 0.01487 | -0.0927 | 111.6476
12 | 1.6862 | 0.01625 | -0.0894 | 103.7662
12.5 | 1.712 | 0.01777 | -0.0863 | 96.3421
13 | 1.7376 | 0.0194 | -0.0834 | 89.567
13.5 | 1.7623 | 0.02116 | -0.0806 | 83.2845
14 | 1.7871 | 0.023 | -0.0781 | 77.7
14.5 | 1.8103 | 0.02502 | -0.0756 | 72.3541
15 | 1.831 | 0.02732 | -0.0732 | 67.0205
15.5 | 1.8464 | 0.0302 | -0.0706 | 61.1391
16 | 1.8653 | 0.03292 | -0.0686 | 56.6616
16.5 | 1.8809 | 0.03609 | -0.0666 | 52.1169
17 | 1.8982 | 0.03923 | -0.065 | 48.3864
17.5 | 1.9108 | 0.04297 | -0.0635 | 44.4682
18 | 1.9253 | 0.04666 | -0.0624 | 41.2623
18.5 | 1.9364 | 0.05085 | -0.0614 | 38.0806
19 | 1.9466 | 0.05533 | -0.0608 | 35.1816
19.5 | 1.9536 | 0.06032 | -0.0604 | 32.3873
20 | 1.9577 | 0.06588 | -0.0605 | 29.7162

## 133. Re 16M Mach 0.25 (1)
BIGFOIL.COM POLAR EXPORT
NACA63-712 a=0.6
NACA63-712 a=0.6 |  |  |  | Cl Max: | 1.506 | at alpha= | 9.5 | deg
JavaFoil+Calcfoil stall+Eppler ext transition |  |  |  | L/D Max: | 156.007 | at alpha= | 4 | deg
Re: | 16000000 |  |  | Cd Min: | 0.00465 | at alpha= | -5 | deg
Mach: | 0.25 |  |  | Cl=0 at alpha= | -4.775 | deg
|  |  |  | @ Cl=0.1, Cd= | 0.00526
|  |  |  | @ Cl=0.4, Cd= | 0.0057894
|  |  |  | @ Cl=0.6, Cd= | 0.0056459
alpha (deg) | Cl | Cd | Cm | Cl/Cd
-15.5 | -0.063 | 0.11286 | -0.046 | -0.557
-15 | -0.06 | 0.10981 | -0.046 | -0.546
-14.5 | -0.16 | 0.10612 | -0.046 | -1.504
-14 | -0.206 | 0.09997 | -0.046 | -2.062
-13.5 | -0.244 | 0.09214 | -0.047 | -2.651
-13 | -0.277 | 0.08792 | -0.047 | -3.146
-12.5 | -0.304 | 0.08239 | -0.047 | -3.685
-12 | -0.325 | 0.07787 | -0.048 | -4.176
-11.5 | -0.341 | 0.07336 | -0.048 | -4.646
-11 | -0.35 | 0.0684 | -0.049 | -5.123
-10.5 | -0.354 | 0.06363 | -0.051 | -5.56
-10 | -0.35 | 0.0595 | -0.052 | -5.885
-9.5 | -0.34 | 0.056 | -0.052 | -6.067
-9 | -0.324 | 0.05065 | -0.057 | -6.403
-8.5 | -0.305 | 0.04307 | -0.065 | -7.089
-8 | -0.336 | 0.00485 | -0.1 | -69.15
-7.5 | -0.294 | 0.00476 | -0.1 | -61.852
-7 | -0.248 | 0.00482 | -0.101 | -51.404
-6.5 | -0.197 | 0.00468 | -0.101 | -42.126
-6 | -0.143 | 0.0047 | -0.102 | -30.393
-5.5 | -0.086 | 0.00468 | -0.102 | -18.387
-5 | -0.027 | 0.00465 | -0.103 | -5.833
-4.5 | 0.033 | 0.00521 | -0.103 | 6.347
-4 | 0.094 | 0.00526 | -0.104 | 17.901
-3.5 | 0.156 | 0.00526 | -0.104 | 29.619
-3 | 0.218 | 0.00528 | -0.104 | 41.244
-2.5 | 0.28 | 0.00534 | -0.105 | 52.475
-2 | 0.342 | 0.00578 | -0.105 | 59.161
-1.5 | 0.404 | 0.00579 | -0.106 | 69.783
-1 | 0.467 | 0.00581 | -0.106 | 80.453
-0.5 | 0.529 | 0.00574 | -0.107 | 92.117
0 | 0.591 | 0.00564 | -0.107 | 104.737
0.5 | 0.652 | 0.00568 | -0.108 | 114.939
1 | 0.714 | 0.00576 | -0.108 | 123.967
1.5 | 0.776 | 0.0059 | -0.109 | 131.413
2 | 0.837 | 0.00624 | -0.109 | 134.102
2.5 | 0.898 | 0.00655 | -0.109 | 137.12
3 | 0.954 | 0.00653 | -0.11 | 146.028
3.5 | 1.014 | 0.00689 | -0.11 | 147.198
4 | 1.073 | 0.00688 | -0.111 | 156.007
4.5 | 1.131 | 0.00808 | -0.111 | 140.011
5 | 1.185 | 0.00865 | -0.111 | 136.997
5.5 | 1.239 | 0.00923 | -0.111 | 134.202
6 | 1.288 | 0.01025 | -0.112 | 125.637
6.5 | 1.336 | 0.01084 | -0.112 | 123.187
7 | 1.382 | 0.01136 | -0.112 | 121.666
7.5 | 1.421 | 0.01196 | -0.112 | 118.762
8 | 1.455 | 0.01251 | -0.112 | 116.324
8.5 | 1.484 | 0.01313 | -0.113 | 113.035
9 | 1.501 | 0.01389 | -0.113 | 108.058
9.5 | 1.506 | 0.01474 | -0.113 | 102.23
10 | 1.501 | 0.01565 | -0.113 | 95.904
10.5 | 1.482 | 0.01657 | -0.114 | 89.464
11 | 1.451 | 0.01778 | -0.114 | 81.58
11.5 | 1.406 | 0.01912 | -0.114 | 73.541
12 | 1.349 | 0.02044 | -0.114 | 65.975
12.5 | 1.279 | 0.02146 | -0.114 | 59.592
13 | 1.196 | 0.02334 | -0.114 | 51.262
13.5 | 1.104 | 0.0254 | -0.114 | 43.462
14 | 1.004 | 0.02747 | -0.114 | 36.538
14.5 | 0.896 | 0.03007 | -0.114 | 29.789

## 134. Re 16M Mach 0.25 (2)
BIGFOIL.COM POLAR EXPORT
NACA63-712 a=0.6
NACA63-712 a=0.6 |  |  |  | Cl Max: | 1.9041 | at alpha= | 18 | deg
XFOIL ncrit=9 |  |  |  | L/D Max: | 195.176 | at alpha= | 2.5 | deg
Re: | 16000000 |  |  | Cd Min: | 0.20392 | at alpha= | -18.5 | deg
Mach: | 0.25 |  |  | Cl=0 at alpha= | -4.7855 | deg
|  |  |  | @ Cl=0.1, Cd= | 0.0047848
|  |  |  | @ Cl=0.4, Cd= | 0.004502
|  |  |  | @ Cl=0.6, Cd= | 0.0044089
alpha (deg) | Cl | Cd | Cm | Cl/Cd
-18.5 | -0.4907 | 0.20392 | -0.0006 | -2.4063
-17 | -0.4732 | 0.16941 | -0.0177 | -2.7932
-16.5 | -0.4595 | 0.16149 | -0.0226 | -2.8454
-16 | -0.462 | 0.1491 | -0.0295 | -3.0986
-15.5 | -0.4469 | 0.14186 | -0.0341 | -3.1503
-15 | -0.4555 | 0.12901 | -0.0416 | -3.5307
-14.5 | -0.9123 | 0.04687 | -0.1025 | -19.4645
-14 | -0.9684 | 0.0325 | -0.1168 | -29.7969
-13.5 | -1.0075 | 0.02461 | -0.1188 | -40.9386
-13 | -0.9908 | 0.01881 | -0.1185 | -52.6741
-12.5 | -0.947 | 0.01546 | -0.1174 | -61.2549
-12 | -0.8928 | 0.01332 | -0.1163 | -67.027
-11.5 | -0.8339 | 0.01189 | -0.1152 | -70.1346
-11 | -0.7729 | 0.01083 | -0.1143 | -71.3666
-10.5 | -0.7113 | 0.0099 | -0.1135 | -71.8485
-10 | -0.6499 | 0.00895 | -0.1128 | -72.6145
-9.5 | -0.5877 | 0.00822 | -0.1123 | -71.4964
-9 | -0.5254 | 0.00761 | -0.1119 | -69.0407
-8.5 | -0.4627 | 0.00714 | -0.1116 | -64.8039
-8 | -0.4 | 0.00677 | -0.1115 | -59.0842
-7.5 | -0.3375 | 0.00639 | -0.1114 | -52.8169
-7 | -0.2753 | 0.00603 | -0.1115 | -45.6551
-6.5 | -0.2129 | 0.00575 | -0.1116 | -37.0261
-6 | -0.1507 | 0.00546 | -0.1119 | -27.6007
-5.5 | -0.0886 | 0.00525 | -0.1122 | -16.8762
-5 | -0.0266 | 0.00508 | -0.1125 | -5.2362
-4.5 | 0.0354 | 0.00493 | -0.113 | 7.1805
-4 | 0.0971 | 0.00479 | -0.1135 | 20.2714
-3.5 | 0.1588 | 0.00468 | -0.114 | 33.9316
-3 | 0.2203 | 0.00463 | -0.1146 | 47.581
-2.5 | 0.2816 | 0.00456 | -0.1152 | 61.7544
-1.5 | 0.404 | 0.0045 | -0.1165 | 89.7778
-1 | 0.465 | 0.00448 | -0.1172 | 103.7946
-0.5 | 0.5258 | 0.00447 | -0.1178 | 117.6286
0 | 0.5865 | 0.00442 | -0.1186 | 132.6923
0.5 | 0.6471 | 0.00437 | -0.1193 | 148.0778
1 | 0.7076 | 0.00431 | -0.1201 | 164.1763
1.5 | 0.7676 | 0.00416 | -0.1209 | 184.5192
2 | 0.8273 | 0.0043 | -0.1215 | 192.3953
2.5 | 0.8861 | 0.00454 | -0.122 | 195.1762
3 | 0.9445 | 0.00485 | -0.1224 | 194.7423
3.5 | 1.0023 | 0.0052 | -0.1226 | 192.75
4.5 | 1.1067 | 0.00684 | -0.1215 | 161.7982
5 | 1.1603 | 0.00741 | -0.121 | 156.5857
5.5 | 1.2126 | 0.008 | -0.1202 | 151.575
6 | 1.2642 | 0.00858 | -0.1193 | 147.3427
7 | 1.3619 | 0.00913 | -0.1164 | 149.1676
7.5 | 1.4109 | 0.00966 | -0.1149 | 146.0559
8 | 1.4576 | 0.01023 | -0.1129 | 142.4829
8.5 | 1.4995 | 0.01082 | -0.1101 | 138.586
9 | 1.5235 | 0.01151 | -0.104 | 132.3632
9.5 | 1.5523 | 0.01247 | -0.0995 | 124.4828
10 | 1.5846 | 0.0135 | -0.0958 | 117.3778
10.5 | 1.6143 | 0.01481 | -0.092 | 109.0007
11 | 1.6421 | 0.01634 | -0.0882 | 100.4957
11.5 | 1.6725 | 0.01786 | -0.085 | 93.645
12 | 1.7009 | 0.01959 | -0.0818 | 86.8249
12.5 | 1.7235 | 0.02178 | -0.0782 | 79.1322
13 | 1.7503 | 0.02382 | -0.0752 | 73.4803
13.5 | 1.7742 | 0.02617 | -0.0722 | 67.7952
14 | 1.7951 | 0.02889 | -0.0692 | 62.1357
14.5 | 1.8152 | 0.03185 | -0.0665 | 56.9922
15 | 1.8326 | 0.0352 | -0.0639 | 52.0625
15.5 | 1.8487 | 0.03886 | -0.0616 | 47.5733
16 | 1.8663 | 0.04255 | -0.0597 | 43.8613
16.5 | 1.8803 | 0.0468 | -0.058 | 40.1774
17 | 1.8911 | 0.05156 | -0.0566 | 36.6777
17.5 | 1.8982 | 0.05699 | -0.0556 | 33.3076
18 | 1.9041 | 0.06277 | -0.0551 | 30.3346
18.5 | 1.9037 | 0.06963 | -0.0552 | 27.3402
19 | 1.9022 | 0.07687 | -0.0558 | 24.7457
19.5 | 1.8948 | 0.08523 | -0.0572 | 22.2316
20 | 1.8819 | 0.09465 | -0.0595 | 19.8827

## 135. Re 16M Mach 0.50 (1)
BIGFOIL.COM POLAR EXPORT
NACA63-712 a=0.6
NACA63-712 a=0.6 |  |  |  | Cl Max: | 1.492 | at alpha= | 7.5 | deg
JavaFoil+Calcfoil stall+Eppler ext transition |  |  |  | L/D Max: | 148.698 | at alpha= | 2.5 | deg
Re: | 16000000 |  |  | Cd Min: | 0.00485 | at alpha= | -5 | deg
Mach: | 0.5 |  |  | Cl=0 at alpha= | -4.7769 | deg
|  |  |  | @ Cl=0.1, Cd= | 0.0054212
|  |  |  | @ Cl=0.4, Cd= | 0.0059926
|  |  |  | @ Cl=0.6, Cd= | 0.0061426
alpha (deg) | Cl | Cd | Cm | Cl/Cd
-20 | -0.859 | 0.15855 | -0.061 | -5.421
-19.5 | -0.831 | 0.15464 | -0.06 | -5.371
-19 | -0.802 | 0.14899 | -0.06 | -5.382
-18.5 | -0.773 | 0.14505 | -0.059 | -5.331
-18 | -0.746 | 0.13234 | -0.06 | -5.634
-17.5 | -0.718 | 0.12582 | -0.06 | -5.706
-17 | -0.69 | 0.11881 | -0.061 | -5.81
-16.5 | -0.662 | 0.11316 | -0.061 | -5.85
-16 | -0.633 | 0.10715 | -0.06 | -5.91
-15.5 | -0.606 | 0.09907 | -0.062 | -6.12
-15 | -0.583 | 0.08735 | -0.067 | -6.672
-14.5 | -0.559 | 0.07752 | -0.071 | -7.205
-14 | -0.517 | 0.10637 | -0.056 | -4.864
-13.5 | -0.49 | 0.09145 | -0.057 | -5.356
-13 | -0.463 | 0.08221 | -0.06 | -5.633
-12.5 | -0.436 | 0.0743 | -0.063 | -5.875
-12 | -0.411 | 0.06606 | -0.068 | -6.22
-11.5 | -0.388 | 0.05544 | -0.075 | -7
-11 | -0.383 | 0.0288 | -0.092 | -13.301
-10.5 | -0.32 | 0.06992 | -0.054 | -4.576
-10 | -0.292 | 0.06336 | -0.056 | -4.615
-9.5 | -0.265 | 0.05722 | -0.059 | -4.629
-9 | -0.238 | 0.05158 | -0.064 | -4.611
-8.5 | -0.212 | 0.04412 | -0.072 | -4.81
-8 | -0.223 | 0.005 | -0.112 | -44.641
-7.5 | -0.152 | 0.04934 | -0.053 | -3.076
-7 | -0.124 | 0.0449 | -0.055 | -2.762
-6.5 | -0.096 | 0.04495 | -0.052 | -2.135
-6 | -0.112 | 0.03771 | -0.064 | -2.965
-5.5 | -0.09 | 0.00497 | -0.114 | -18.091
-5 | -0.029 | 0.00485 | -0.115 | -6.011
-4.5 | 0.036 | 0.00544 | -0.115 | 6.643
-4 | 0.104 | 0.00542 | -0.116 | 19.149
-3.5 | 0.173 | 0.00544 | -0.116 | 31.74
-3 | 0.242 | 0.00544 | -0.117 | 44.529
-2.5 | 0.312 | 0.00551 | -0.117 | 56.684
-2 | 0.382 | 0.00599 | -0.118 | 63.794
-1.5 | 0.452 | 0.006 | -0.118 | 75.281
-1 | 0.522 | 0.00606 | -0.119 | 86.139
-0.5 | 0.591 | 0.00617 | -0.119 | 95.917
0 | 0.66 | 0.00596 | -0.12 | 110.796
0.5 | 0.729 | 0.00607 | -0.12 | 120.255
1 | 0.798 | 0.0062 | -0.121 | 128.693
1.5 | 0.867 | 0.00642 | -0.121 | 135.033
2 | 0.935 | 0.00663 | -0.122 | 140.887
2.5 | 1.001 | 0.00673 | -0.122 | 148.698
3 | 1.06 | 0.00762 | -0.122 | 139.078
3.5 | 1.123 | 0.00811 | -0.122 | 138.469
4 | 1.186 | 0.00877 | -0.123 | 135.333
4.5 | 1.247 | 0.0096 | -0.123 | 129.858
5 | 1.305 | 0.01051 | -0.123 | 124.152
5.5 | 1.359 | 0.01132 | -0.123 | 120.09
6 | 1.407 | 0.01285 | -0.123 | 109.481
6.5 | 1.449 | 0.01368 | -0.123 | 105.922
7 | 1.483 | 0.01464 | -0.124 | 101.258
7.5 | 1.492 | 0.01558 | -0.124 | 95.746
8 | 1.466 | 0.01691 | -0.124 | 86.729
8.5 | 1.361 | 0.01875 | -0.124 | 72.584
9 | 0.89 | 0.02116 | -0.124 | 42.066
9.5 | 0.92 | 0.02173 | -0.124 | 42.36
10 | 0.947 | 0.02445 | -0.124 | 38.719
10.5 | 0.979 | 0.02395 | -0.125 | 40.85
11 | 1.005 | 0.02671 | -0.125 | 37.624
11.5 | 1.025 | 0.03162 | -0.124 | 32.409
12 | 1.063 | 0.02849 | -0.125 | 37.298
12.5 | 1.087 | 0.03234 | -0.125 | 33.605

## 136. Re 16M Mach 0.50 (2)
BIGFOIL.COM POLAR EXPORT
NACA63-712 a=0.6
NACA63-712 a=0.6 |  |  |  | Cl Max: | 1.6833 | at alpha= | 11 | deg
XFOIL ncrit=9 |  |  |  | L/D Max: | 225.692 | at alpha= | 2.5 | deg
Re: | 16000000 |  |  | Cd Min: | 0.04133 | at alpha= | 11.5 | deg
Mach: | 0.5 |  |  | Cl=0 at alpha= | -99 | deg
|  |  |  | @ Cl=0.1, Cd= | 0.00453
|  |  |  | @ Cl=0.4, Cd= | 0.00453
|  |  |  | @ Cl=0.6, Cd= | 0.00453
alpha (deg) | Cl | Cd | Cm | Cl/Cd
0 | 0.6778 | 0.00453 | -0.135 | 149.6247
0.5 | 0.7479 | 0.00449 | -0.1358 | 166.5702
1.5 | 0.8878 | 0.00425 | -0.1376 | 208.8941
2 | 0.9578 | 0.00435 | -0.1383 | 220.1839
2.5 | 1.0269 | 0.00455 | -0.1388 | 225.6923
3 | 1.0942 | 0.00493 | -0.1388 | 221.9473
3.5 | 1.1609 | 0.00535 | -0.1386 | 216.9907
4 | 1.2182 | 0.00631 | -0.1369 | 193.0586
4.5 | 1.2668 | 0.00751 | -0.1336 | 168.6818
5 | 1.3138 | 0.00853 | -0.1297 | 154.0211
5.5 | 1.3542 | 0.00946 | -0.1245 | 143.1501
6 | 1.3672 | 0.01076 | -0.115 | 127.0632
6.5 | 1.3924 | 0.01245 | -0.1086 | 111.8394
7 | 1.4302 | 0.01385 | -0.1039 | 103.2635
7.5 | 1.4659 | 0.01495 | -0.0989 | 98.0535
8 | 1.5045 | 0.01672 | -0.0945 | 89.9821
8.5 | 1.5429 | 0.01863 | -0.0901 | 82.818
9 | 1.5803 | 0.02073 | -0.0857 | 76.2325
9.5 | 1.6154 | 0.02308 | -0.0811 | 69.9913
10 | 1.6486 | 0.02576 | -0.0765 | 63.9984
10.5 | 1.6775 | 0.02898 | -0.0716 | 57.8847
11 | 1.6833 | 0.03402 | -0.0658 | 49.4797
11.5 | 1.6641 | 0.04133 | -0.0603 | 40.2637

## 137. Re 18M Mach 0.00 (1)
BIGFOIL.COM POLAR EXPORT
NACA63-712 a=0.6
NACA63-712 a=0.6 |  |  |  | Cl Max: | 1.522 | at alpha= | 10.5 | deg
JavaFoil+Calcfoil stall+Eppler ext transition |  |  |  | L/D Max: | 156.069 | at alpha= | 5 | deg
Re: | 18000000 |  |  | Cd Min: | 0.00459 | at alpha= | -5 | deg
Mach: | 0 |  |  | Cl=0 at alpha= | -4.7759 | deg
|  |  |  | @ Cl=0.1, Cd= | 0.0051885
|  |  |  | @ Cl=0.4, Cd= | 0.0057427
|  |  |  | @ Cl=0.6, Cd= | 0.0056493
alpha (deg) | Cl | Cd | Cm | Cl/Cd
-18 | -0.383 | 0.1381 | -0.045 | -2.771
-17.5 | -0.395 | 0.13003 | -0.046 | -3.037
-17 | -0.406 | 0.12397 | -0.046 | -3.277
-16.5 | -0.417 | 0.11965 | -0.045 | -3.483
-16 | -0.427 | 0.11171 | -0.047 | -3.824
-15.5 | -0.436 | 0.1066 | -0.047 | -4.094
-15 | -0.444 | 0.10077 | -0.047 | -4.408
-14.5 | -0.45 | 0.09647 | -0.047 | -4.67
-14 | -0.455 | 0.09165 | -0.048 | -4.965
-13.5 | -0.458 | 0.0851 | -0.049 | -5.381
-13 | -0.459 | 0.07938 | -0.051 | -5.778
-12.5 | -0.456 | 0.07496 | -0.051 | -6.083
-12 | -0.451 | 0.07036 | -0.052 | -6.403
-11.5 | -0.442 | 0.06542 | -0.054 | -6.763
-11 | -0.431 | 0.06043 | -0.056 | -7.132
-10.5 | -0.417 | 0.05414 | -0.06 | -7.711
-10 | -0.407 | 0.04195 | -0.07 | -9.705
-9.5 | -0.455 | 0.00498 | -0.096 | -91.314
-9 | -0.421 | 0.00484 | -0.096 | -86.859
-8.5 | -0.383 | 0.00477 | -0.096 | -80.321
-8 | -0.341 | 0.00464 | -0.097 | -73.348
-7.5 | -0.295 | 0.0046 | -0.097 | -64.136
-7 | -0.246 | 0.00469 | -0.098 | -52.413
-6.5 | -0.194 | 0.00466 | -0.098 | -41.683
-6 | -0.14 | 0.00463 | -0.099 | -30.245
-5.5 | -0.084 | 0.00461 | -0.099 | -18.227
-5 | -0.026 | 0.00459 | -0.099 | -5.752
-4.5 | 0.032 | 0.00515 | -0.1 | 6.242
-4 | 0.091 | 0.00519 | -0.1 | 17.592
-3.5 | 0.151 | 0.00518 | -0.101 | 29.174
-3 | 0.211 | 0.00525 | -0.101 | 40.19
-2.5 | 0.271 | 0.00529 | -0.102 | 51.312
-2 | 0.331 | 0.0057 | -0.102 | 58.109
-1.5 | 0.392 | 0.00574 | -0.102 | 68.243
-1 | 0.452 | 0.00576 | -0.103 | 78.527
-0.5 | 0.512 | 0.00567 | -0.103 | 90.259
0 | 0.572 | 0.00564 | -0.104 | 101.394
0.5 | 0.632 | 0.00566 | -0.104 | 111.673
1 | 0.691 | 0.00575 | -0.105 | 120.313
1.5 | 0.751 | 0.00598 | -0.105 | 125.508
2 | 0.81 | 0.00618 | -0.106 | 131.175
2.5 | 0.87 | 0.00642 | -0.106 | 135.519
3 | 0.924 | 0.00641 | -0.106 | 144.295
3.5 | 0.982 | 0.00665 | -0.107 | 147.773
4 | 1.04 | 0.007 | -0.107 | 148.569
4.5 | 1.097 | 0.00704 | -0.108 | 155.929
5 | 1.152 | 0.00738 | -0.108 | 156.069
5.5 | 1.205 | 0.00871 | -0.108 | 138.364
6 | 1.254 | 0.00957 | -0.108 | 131.08
6.5 | 1.303 | 0.01007 | -0.109 | 129.414
7 | 1.349 | 0.0105 | -0.109 | 128.558
7.5 | 1.391 | 0.01098 | -0.109 | 126.675
8 | 1.429 | 0.01151 | -0.109 | 124.11
8.5 | 1.462 | 0.01195 | -0.11 | 122.411
9 | 1.489 | 0.01251 | -0.11 | 119.006
9.5 | 1.507 | 0.01314 | -0.11 | 114.717
10 | 1.519 | 0.01384 | -0.11 | 109.742
10.5 | 1.522 | 0.01463 | -0.111 | 104.07
11 | 1.519 | 0.01551 | -0.111 | 97.928
11.5 | 1.509 | 0.01623 | -0.111 | 92.957
12 | 1.491 | 0.01723 | -0.111 | 86.535
12.5 | 1.466 | 0.01818 | -0.111 | 80.667
13 | 1.436 | 0.01903 | -0.111 | 75.438
13.5 | 1.399 | 0.02039 | -0.112 | 68.634
14 | 1.359 | 0.02167 | -0.112 | 62.707
14.5 | 1.314 | 0.02316 | -0.112 | 56.733
15 | 1.266 | 0.02483 | -0.112 | 50.982
15.5 | 1.216 | 0.02644 | -0.112 | 46.001

## 138. Re 18M Mach 0.00 (2)
BIGFOIL.COM POLAR EXPORT
NACA63-712 a=0.6
NACA63-712 a=0.6 |  |  |  | Cl Max: | 1.9789 | at alpha= | 20 | deg
XFOIL ncrit=9 |  |  |  | L/D Max: | 185.594 | at alpha= | 3 | deg
Re: | 18000000 |  |  | Cd Min: | 0.06004 | at alpha= | 20 | deg
Mach: | 0 |  |  | Cl=0 at alpha= | -4.8024 | deg
|  |  |  | @ Cl=0.1, Cd= | 0.0046542
|  |  |  | @ Cl=0.4, Cd= | 0.00442
|  |  |  | @ Cl=0.6, Cd= | 0.0043808
alpha (deg) | Cl | Cd | Cm | Cl/Cd
-19.5 | -1.3245 | 0.04314 | -0.0965 | -30.7024
-19 | -1.457 | 0.02547 | -0.1069 | -57.2046
-18.5 | -1.4476 | 0.02299 | -0.1043 | -62.9665
-18 | -1.4245 | 0.0204 | -0.103 | -69.8284
-17.5 | -1.3864 | 0.01881 | -0.1023 | -73.7055
-17 | -1.3452 | 0.01728 | -0.1017 | -77.8472
-16.5 | -1.2997 | 0.01608 | -0.1014 | -80.8271
-16 | -1.2517 | 0.01505 | -0.1011 | -83.1694
-15.5 | -1.202 | 0.01414 | -0.101 | -85.0071
-15 | -1.151 | 0.0133 | -0.1009 | -86.5414
-14.5 | -1.099 | 0.01255 | -0.1009 | -87.5697
-14 | -1.0461 | 0.01184 | -0.101 | -88.353
-13.5 | -0.9925 | 0.01118 | -0.101 | -88.7746
-13 | -0.9382 | 0.01059 | -0.1012 | -88.593
-12.5 | -0.8834 | 0.01002 | -0.1014 | -88.1637
-12 | -0.8281 | 0.00949 | -0.1016 | -87.2603
-11.5 | -0.7723 | 0.00902 | -0.1019 | -85.6208
-11 | -0.7165 | 0.00845 | -0.1021 | -84.7929
-10.5 | -0.6605 | 0.00789 | -0.1024 | -83.7136
-10 | -0.6037 | 0.00747 | -0.1028 | -80.8166
-9.5 | -0.5465 | 0.00714 | -0.1032 | -76.5406
-9 | -0.489 | 0.00684 | -0.1036 | -71.4912
-8.5 | -0.4312 | 0.00653 | -0.1041 | -66.0337
-8 | -0.3735 | 0.00619 | -0.1045 | -60.3393
-7.5 | -0.3155 | 0.00591 | -0.105 | -53.3841
-7 | -0.2573 | 0.00569 | -0.1055 | -45.2197
-6.5 | -0.199 | 0.00542 | -0.1061 | -36.7159
-6 | -0.1405 | 0.00524 | -0.1066 | -26.813
-5.5 | -0.082 | 0.00505 | -0.1072 | -16.2376
-5 | -0.0232 | 0.00491 | -0.1078 | -4.7251
-4.5 | 0.0355 | 0.00479 | -0.1084 | 7.4113
-4 | 0.0943 | 0.00466 | -0.109 | 20.2361
-3 | 0.2118 | 0.00454 | -0.1103 | 46.652
-2.5 | 0.2705 | 0.00447 | -0.1109 | 60.5145
-2 | 0.3292 | 0.00444 | -0.1116 | 74.1441
-1.5 | 0.3878 | 0.00442 | -0.1123 | 87.7376
-1 | 0.4462 | 0.00442 | -0.1129 | 100.9502
-0.5 | 0.5045 | 0.00444 | -0.1136 | 113.6261
0 | 0.5628 | 0.0044 | -0.1143 | 127.9091
0.5 | 0.621 | 0.00437 | -0.115 | 142.1053
1 | 0.679 | 0.00432 | -0.1157 | 157.1759
1.5 | 0.7363 | 0.00424 | -0.1164 | 173.6557
2 | 0.7934 | 0.00436 | -0.117 | 181.9725
2.5 | 0.8496 | 0.00463 | -0.1175 | 183.4989
3 | 0.9057 | 0.00488 | -0.118 | 185.5943
3.5 | 0.9602 | 0.00533 | -0.1182 | 180.1501
4 | 1.0106 | 0.00619 | -0.1179 | 163.2633
5 | 1.1161 | 0.00715 | -0.1177 | 156.0979
5.5 | 1.1682 | 0.00762 | -0.1176 | 153.3071
6 | 1.2191 | 0.00814 | -0.1172 | 149.7666
6.5 | 1.2695 | 0.00861 | -0.1167 | 147.4448
7 | 1.32 | 0.00881 | -0.1164 | 149.8297
7.5 | 1.3671 | 0.00893 | -0.1153 | 153.0907
8 | 1.4158 | 0.00939 | -0.1146 | 150.7774
8.5 | 1.4633 | 0.00986 | -0.1137 | 148.4077
9 | 1.5093 | 0.01034 | -0.1126 | 145.9671
9.5 | 1.5521 | 0.0109 | -0.111 | 142.3945
10 | 1.5908 | 0.01145 | -0.1086 | 138.9345
10.5 | 1.611 | 0.01214 | -0.1027 | 132.7018
11 | 1.6371 | 0.01304 | -0.0986 | 125.5445
11.5 | 1.665 | 0.01406 | -0.0952 | 118.4211
12 | 1.6916 | 0.01528 | -0.0919 | 110.7068
12.5 | 1.7173 | 0.01668 | -0.0887 | 102.9556
13 | 1.7436 | 0.01813 | -0.0859 | 96.1721
13.5 | 1.7689 | 0.01973 | -0.0832 | 89.6553
14 | 1.7941 | 0.02142 | -0.0807 | 83.7582
14.5 | 1.8179 | 0.02326 | -0.0782 | 78.1556
15 | 1.8394 | 0.02536 | -0.0758 | 72.5315
15.5 | 1.855 | 0.028 | -0.0731 | 66.25
16 | 1.8752 | 0.03043 | -0.0711 | 61.6234
17 | 1.9101 | 0.03614 | -0.0674 | 52.8528
17.5 | 1.9242 | 0.03947 | -0.0658 | 48.751
18 | 1.9396 | 0.04283 | -0.0645 | 45.286
18.5 | 1.9521 | 0.04662 | -0.0634 | 41.8726
19 | 1.9632 | 0.05068 | -0.0626 | 38.7372
19.5 | 1.9714 | 0.05526 | -0.062 | 35.675
20 | 1.9789 | 0.06004 | -0.0617 | 32.9597

## 139. Re 18M Mach 0.10 (1)
BIGFOIL.COM POLAR EXPORT
NACA63-712 a=0.6
NACA63-712 a=0.6 |  |  |  | Cl Max: | 1.519 | at alpha= | 10.5 | deg
JavaFoil+Calcfoil stall+Eppler ext transition |  |  |  | L/D Max: | 155.53 | at alpha= | 4.5 | deg
Re: | 18000000 |  |  | Cd Min: | 0.00459 | at alpha= | -5 | deg
Mach: | 0.1 |  |  | Cl=0 at alpha= | -4.7712 | deg
|  |  |  | @ Cl=0.1, Cd= | 0.0051973
|  |  |  | @ Cl=0.4, Cd= | 0.0057423
|  |  |  | @ Cl=0.6, Cd= | 0.00566
alpha (deg) | Cl | Cd | Cm | Cl/Cd
-14.5 | -0.424 | 0.09882 | -0.047 | -4.288
-14 | -0.431 | 0.09271 | -0.047 | -4.651
-13.5 | -0.437 | 0.08682 | -0.049 | -5.034
-13 | -0.44 | 0.08086 | -0.05 | -5.446
-12.5 | -0.441 | 0.07581 | -0.051 | -5.815
-12 | -0.438 | 0.07157 | -0.052 | -6.115
-11.5 | -0.432 | 0.06663 | -0.053 | -6.477
-11 | -0.422 | 0.06179 | -0.055 | -6.832
-10.5 | -0.41 | 0.05623 | -0.058 | -7.287
-10 | -0.404 | 0.04139 | -0.07 | -9.75
-9.5 | -0.451 | 0.00711 | -0.096 | -63.483
-9 | -0.419 | 0.00497 | -0.097 | -84.338
-8.5 | -0.382 | 0.00479 | -0.097 | -79.738
-8 | -0.34 | 0.00468 | -0.097 | -72.708
-7.5 | -0.295 | 0.00461 | -0.098 | -64.049
-7 | -0.246 | 0.0047 | -0.098 | -52.398
-6.5 | -0.195 | 0.00467 | -0.099 | -41.727
-6 | -0.141 | 0.00464 | -0.099 | -30.307
-5.5 | -0.084 | 0.00461 | -0.099 | -18.279
-5 | -0.027 | 0.00459 | -0.1 | -5.771
-4.5 | 0.032 | 0.00516 | -0.1 | 6.263
-4 | 0.092 | 0.0052 | -0.101 | 17.658
-3.5 | 0.152 | 0.00518 | -0.101 | 29.294
-3 | 0.212 | 0.00525 | -0.102 | 40.37
-2.5 | 0.273 | 0.00529 | -0.102 | 51.535
-2 | 0.333 | 0.00571 | -0.103 | 58.347
-1.5 | 0.393 | 0.00574 | -0.103 | 68.534
-1 | 0.455 | 0.00576 | -0.103 | 78.873
-0.5 | 0.515 | 0.00568 | -0.104 | 90.67
0 | 0.575 | 0.00566 | -0.104 | 101.653
0.5 | 0.635 | 0.00566 | -0.105 | 112.215
1 | 0.695 | 0.00578 | -0.105 | 120.229
1.5 | 0.755 | 0.00598 | -0.106 | 126.222
2 | 0.815 | 0.00618 | -0.106 | 131.82
2.5 | 0.874 | 0.00647 | -0.107 | 135.15
3 | 0.929 | 0.0064 | -0.107 | 145.037
3.5 | 0.987 | 0.00671 | -0.107 | 147.179
4 | 1.045 | 0.00708 | -0.108 | 147.618
4.5 | 1.102 | 0.00709 | -0.108 | 155.53
5 | 1.157 | 0.00745 | -0.108 | 155.326
5.5 | 1.21 | 0.00877 | -0.109 | 137.921
6 | 1.26 | 0.00964 | -0.109 | 130.671
6.5 | 1.308 | 0.01014 | -0.109 | 128.968
7 | 1.355 | 0.01058 | -0.109 | 128.011
7.5 | 1.396 | 0.01109 | -0.11 | 125.86
8 | 1.433 | 0.01163 | -0.11 | 123.19
8.5 | 1.466 | 0.01207 | -0.11 | 121.467
9 | 1.492 | 0.01267 | -0.11 | 117.765
9.5 | 1.508 | 0.01333 | -0.111 | 113.162
10 | 1.518 | 0.01408 | -0.111 | 107.794
10.5 | 1.519 | 0.01484 | -0.111 | 102.383
11 | 1.512 | 0.01576 | -0.111 | 95.947
11.5 | 1.498 | 0.01651 | -0.111 | 90.769
12 | 1.476 | 0.01753 | -0.112 | 84.186
12.5 | 1.447 | 0.01862 | -0.112 | 77.69
13 | 1.411 | 0.0196 | -0.112 | 71.989
13.5 | 1.369 | 0.02085 | -0.112 | 65.67
14 | 1.322 | 0.02236 | -0.112 | 59.136
14.5 | 1.271 | 0.0238 | -0.112 | 53.421
15 | 1.218 | 0.02549 | -0.112 | 47.774
15.5 | 1.162 | 0.02737 | -0.112 | 42.448

## 140. Re 18M Mach 0.10 (2)
BIGFOIL.COM POLAR EXPORT
NACA63-712 a=0.6
NACA63-712 a=0.6 |  |  |  | Cl Max: | 1.9707 | at alpha= | 20 | deg
XFOIL ncrit=9 |  |  |  | L/D Max: | 186.803 | at alpha= | 3 | deg
Re: | 18000000 |  |  | Cd Min: | 0.06419 | at alpha= | 20 | deg
Mach: | 0.1 |  |  | Cl=0 at alpha= | -4.7998 | deg
|  |  |  | @ Cl=0.1, Cd= | 0.0046546
|  |  |  | @ Cl=0.4, Cd= | 0.00442
|  |  |  | @ Cl=0.6, Cd= | 0.004377
alpha (deg) | Cl | Cd | Cm | Cl/Cd
-18.5 | -1.2766 | 0.04038 | -0.1017 | -31.6147
-18 | -1.3875 | 0.02593 | -0.1096 | -53.5094
-17.5 | -1.367 | 0.02354 | -0.1081 | -58.0714
-17 | -1.346 | 0.02034 | -0.1068 | -66.175
-16.5 | -1.3085 | 0.01825 | -0.1059 | -71.6986
-16 | -1.2644 | 0.01663 | -0.1052 | -76.0313
-15.5 | -1.2167 | 0.01527 | -0.1047 | -79.6791
-15 | -1.166 | 0.01419 | -0.1043 | -82.1705
-14.5 | -1.1137 | 0.01327 | -0.104 | -83.9261
-14 | -1.0601 | 0.01244 | -0.1038 | -85.217
-13.5 | -1.0057 | 0.01168 | -0.1037 | -86.1045
-13 | -0.9505 | 0.011 | -0.1036 | -86.4091
-12.5 | -0.8948 | 0.01036 | -0.1036 | -86.3707
-12 | -0.8386 | 0.00977 | -0.1036 | -85.8342
-11 | -0.7248 | 0.00875 | -0.1038 | -82.8343
-10.5 | -0.668 | 0.00812 | -0.104 | -82.266
-10 | -0.6106 | 0.00761 | -0.1042 | -80.2365
-9.5 | -0.5527 | 0.00723 | -0.1045 | -76.4454
-9 | -0.4944 | 0.00691 | -0.1048 | -71.5485
-8.5 | -0.4359 | 0.0066 | -0.1052 | -66.0455
-8 | -0.3774 | 0.00627 | -0.1055 | -60.1914
-7.5 | -0.3188 | 0.00595 | -0.106 | -53.5798
-7 | -0.26 | 0.00573 | -0.1064 | -45.3752
-6.5 | -0.2011 | 0.00545 | -0.1069 | -36.8991
-6 | -0.142 | 0.00526 | -0.1074 | -26.9962
-5.5 | -0.083 | 0.00507 | -0.1079 | -16.3708
-5 | -0.0237 | 0.00492 | -0.1085 | -4.8171
-4.5 | 0.0355 | 0.0048 | -0.1091 | 7.3958
-4 | 0.0947 | 0.00466 | -0.1097 | 20.3219
-3 | 0.2131 | 0.00454 | -0.1109 | 46.9383
-2.5 | 0.2722 | 0.00447 | -0.1116 | 60.8949
-2 | 0.3312 | 0.00445 | -0.1122 | 74.427
-1.5 | 0.3902 | 0.00442 | -0.1129 | 88.2805
-1 | 0.4491 | 0.00442 | -0.1136 | 101.6063
-0.5 | 0.5077 | 0.00444 | -0.1142 | 114.3468
0 | 0.5664 | 0.0044 | -0.1149 | 128.7273
1 | 0.6833 | 0.00432 | -0.1163 | 158.1713
1.5 | 0.7411 | 0.00424 | -0.1171 | 174.7877
2 | 0.7985 | 0.00436 | -0.1177 | 183.1422
2.5 | 0.855 | 0.00463 | -0.1182 | 184.6652
3 | 0.9116 | 0.00488 | -0.1186 | 186.8033
3.5 | 0.9664 | 0.00534 | -0.1189 | 180.9738
4 | 1.0169 | 0.00621 | -0.1185 | 163.752
4.5 | 1.0702 | 0.0067 | -0.1184 | 159.7313
5 | 1.123 | 0.00719 | -0.1183 | 156.1892
5.5 | 1.1752 | 0.00767 | -0.118 | 153.2203
6 | 1.2263 | 0.00819 | -0.1176 | 149.7314
6.5 | 1.2769 | 0.00868 | -0.117 | 147.1083
7 | 1.3277 | 0.00893 | -0.1167 | 148.6786
7.5 | 1.3748 | 0.00901 | -0.1154 | 152.586
8 | 1.4235 | 0.00948 | -0.1146 | 150.1582
8.5 | 1.4708 | 0.00997 | -0.1135 | 147.5226
9 | 1.5165 | 0.01046 | -0.1122 | 144.9809
9.5 | 1.5583 | 0.01104 | -0.1102 | 141.1504
10 | 1.5879 | 0.01161 | -0.1058 | 136.77
10.5 | 1.6111 | 0.01243 | -0.1007 | 129.6138
11 | 1.639 | 0.01339 | -0.097 | 122.4048
11.5 | 1.6665 | 0.01453 | -0.0935 | 114.6937
12 | 1.6946 | 0.01577 | -0.0903 | 107.4572
12.5 | 1.719 | 0.01733 | -0.087 | 99.1922
13 | 1.7459 | 0.01885 | -0.0842 | 92.6207
13.5 | 1.7722 | 0.02048 | -0.0816 | 86.5332
14 | 1.7966 | 0.02232 | -0.0789 | 80.4928
14.5 | 1.8192 | 0.02434 | -0.0763 | 74.7412
15 | 1.8389 | 0.02668 | -0.0737 | 68.9243
15.5 | 1.8546 | 0.02949 | -0.0711 | 62.8891
16 | 1.8746 | 0.03209 | -0.0691 | 58.417
16.5 | 1.8925 | 0.035 | -0.0672 | 54.0714
17 | 1.9102 | 0.03805 | -0.0655 | 50.2024
17.5 | 1.9242 | 0.04157 | -0.0639 | 46.2882
18 | 1.9391 | 0.04517 | -0.0627 | 42.9289
18.5 | 1.951 | 0.04919 | -0.0617 | 39.6625
19 | 1.9601 | 0.05372 | -0.0609 | 36.4873
19.5 | 1.9667 | 0.05872 | -0.0605 | 33.4928
20 | 1.9707 | 0.06419 | -0.0604 | 30.701

## 141. Re 18M Mach 0.25 (1)
BIGFOIL.COM POLAR EXPORT
NACA63-712 a=0.6
NACA63-712 a=0.6 |  |  |  | Cl Max: | 1.508 | at alpha= | 9.5 | deg
JavaFoil+Calcfoil stall+Eppler ext transition |  |  |  | L/D Max: | 162.703 | at alpha= | 4.5 | deg
Re: | 18000000 |  |  | Cd Min: | 0.00461 | at alpha= | -5 | deg
Mach: | 0.25 |  |  | Cl=0 at alpha= | -4.775 | deg
|  |  |  | @ Cl=0.1, Cd= | 0.005229
|  |  |  | @ Cl=0.4, Cd= | 0.0057687
|  |  |  | @ Cl=0.6, Cd= | 0.0057285
alpha (deg) | Cl | Cd | Cm | Cl/Cd
-15.5 | -0.063 | 0.11346 | -0.047 | -0.554
-15 | -0.06 | 0.10918 | -0.046 | -0.549
-14.5 | -0.16 | 0.10433 | -0.046 | -1.53
-14 | -0.206 | 0.09844 | -0.046 | -2.094
-13.5 | -0.244 | 0.09293 | -0.047 | -2.629
-13 | -0.277 | 0.08788 | -0.047 | -3.148
-12.5 | -0.304 | 0.0835 | -0.047 | -3.636
-12 | -0.325 | 0.07774 | -0.048 | -4.183
-11.5 | -0.341 | 0.07307 | -0.049 | -4.667
-11 | -0.351 | 0.06841 | -0.049 | -5.124
-10.5 | -0.354 | 0.06358 | -0.051 | -5.564
-10 | -0.35 | 0.05882 | -0.052 | -5.955
-9.5 | -0.34 | 0.05555 | -0.053 | -6.121
-9 | -0.324 | 0.05059 | -0.057 | -6.412
-8.5 | -0.305 | 0.04283 | -0.065 | -7.132
-8 | -0.336 | 0.00481 | -0.1 | -69.787
-7.5 | -0.294 | 0.00472 | -0.1 | -62.309
-7 | -0.248 | 0.00465 | -0.101 | -53.31
-6.5 | -0.197 | 0.00475 | -0.101 | -41.472
-6 | -0.143 | 0.00467 | -0.102 | -30.588
-5.5 | -0.086 | 0.00466 | -0.102 | -18.494
-5 | -0.027 | 0.00461 | -0.103 | -5.882
-4.5 | 0.033 | 0.0052 | -0.103 | 6.364
-4 | 0.094 | 0.00523 | -0.104 | 17.984
-3.5 | 0.156 | 0.00522 | -0.104 | 29.817
-3 | 0.218 | 0.00528 | -0.104 | 41.285
-2.5 | 0.28 | 0.00534 | -0.105 | 52.471
-2 | 0.342 | 0.00575 | -0.105 | 59.477
-1.5 | 0.404 | 0.00577 | -0.106 | 70.032
-1 | 0.467 | 0.00579 | -0.106 | 80.637
-0.5 | 0.529 | 0.00572 | -0.107 | 92.511
0 | 0.591 | 0.00573 | -0.107 | 103.122
0.5 | 0.652 | 0.00572 | -0.108 | 114.065
1 | 0.714 | 0.00584 | -0.108 | 122.186
1.5 | 0.776 | 0.00606 | -0.109 | 128.018
2 | 0.837 | 0.00633 | -0.109 | 132.292
2.5 | 0.898 | 0.00662 | -0.109 | 135.641
3 | 0.954 | 0.00659 | -0.11 | 144.768
3.5 | 1.014 | 0.00689 | -0.11 | 147.156
4 | 1.073 | 0.00692 | -0.111 | 155.062
4.5 | 1.131 | 0.00695 | -0.111 | 162.703
5 | 1.186 | 0.00863 | -0.111 | 137.531
5.5 | 1.239 | 0.00914 | -0.111 | 135.584
6 | 1.289 | 0.01009 | -0.112 | 127.75
6.5 | 1.337 | 0.01064 | -0.112 | 125.72
7 | 1.383 | 0.01115 | -0.112 | 123.983
7.5 | 1.422 | 0.01173 | -0.112 | 121.27
8 | 1.456 | 0.01234 | -0.113 | 118
8.5 | 1.485 | 0.01288 | -0.113 | 115.329
9 | 1.503 | 0.01358 | -0.113 | 110.608
9.5 | 1.508 | 0.01442 | -0.113 | 104.583
10 | 1.502 | 0.01536 | -0.113 | 97.737
10.5 | 1.484 | 0.01623 | -0.114 | 91.423
11 | 1.452 | 0.01738 | -0.114 | 83.555
11.5 | 1.407 | 0.01872 | -0.114 | 75.175
12 | 1.35 | 0.01996 | -0.114 | 67.611
12.5 | 1.28 | 0.02095 | -0.114 | 61.109
13 | 1.198 | 0.02277 | -0.114 | 52.606
13.5 | 1.106 | 0.02455 | -0.114 | 45.053
14 | 1.005 | 0.02676 | -0.114 | 37.545
14.5 | 0.896 | 0.0299 | -0.114 | 29.953

## 142. Re 18M Mach 0.25 (2)
BIGFOIL.COM POLAR EXPORT
NACA63-712 a=0.6
NACA63-712 a=0.6 |  |  |  | Cl Max: | 1.921 | at alpha= | 18.5 | deg
XFOIL ncrit=9 |  |  |  | L/D Max: | 192.963 | at alpha= | 2.5 | deg
Re: | 18000000 |  |  | Cd Min: | 0.20129 | at alpha= | -18.5 | deg
Mach: | 0.25 |  |  | Cl=0 at alpha= | -4.7839 | deg
|  |  |  | @ Cl=0.1, Cd= | 0.0046961
|  |  |  | @ Cl=0.4, Cd= | 0.0044413
|  |  |  | @ Cl=0.6, Cd= | 0.0044033
alpha (deg) | Cl | Cd | Cm | Cl/Cd
-18.5 | -0.4964 | 0.20129 | -0.001 | -2.4661
-18 | -0.4794 | 0.19361 | -0.0058 | -2.4761
-17 | -0.4758 | 0.16854 | -0.0181 | -2.8231
-16.5 | -0.4785 | 0.15595 | -0.0251 | -3.0683
-16 | -0.4644 | 0.14833 | -0.0299 | -3.1309
-15.5 | -0.4712 | 0.13569 | -0.0373 | -3.4726
-15 | -0.4602 | 0.12783 | -0.0423 | -3.6001
-14.5 | -0.9698 | 0.03865 | -0.1111 | -25.0918
-14 | -1.0166 | 0.0295 | -0.1187 | -34.461
-13.5 | -1.0332 | 0.02176 | -0.1196 | -47.4816
-13 | -1.0025 | 0.0172 | -0.1187 | -58.2849
-12.5 | -0.9532 | 0.01447 | -0.1175 | -65.8742
-12 | -0.8967 | 0.01265 | -0.1163 | -70.8854
-11.5 | -0.8366 | 0.01137 | -0.1152 | -73.5796
-11 | -0.775 | 0.0104 | -0.1143 | -74.5192
-10.5 | -0.7129 | 0.00954 | -0.1135 | -74.7275
-10 | -0.6507 | 0.00877 | -0.1128 | -74.1961
-9.5 | -0.5884 | 0.00806 | -0.1123 | -73.0025
-9 | -0.5259 | 0.00745 | -0.1119 | -70.5906
-8.5 | -0.4633 | 0.00697 | -0.1116 | -66.4706
-8 | -0.4005 | 0.00661 | -0.1115 | -60.59
-7.5 | -0.3379 | 0.00628 | -0.1114 | -53.8057
-7 | -0.2755 | 0.00591 | -0.1115 | -46.6159
-6.5 | -0.2131 | 0.00564 | -0.1116 | -37.7837
-6 | -0.151 | 0.00536 | -0.1119 | -28.1716
-5.5 | -0.0888 | 0.00517 | -0.1122 | -17.176
-5 | -0.0268 | 0.00497 | -0.1125 | -5.3924
-4.5 | 0.0352 | 0.00485 | -0.113 | 7.2577
-4 | 0.097 | 0.0047 | -0.1135 | 20.6383
-3.5 | 0.1586 | 0.00462 | -0.114 | 34.329
-2.5 | 0.2815 | 0.0045 | -0.1152 | 62.5556
-2 | 0.3428 | 0.00446 | -0.1158 | 76.861
-1.5 | 0.4039 | 0.00444 | -0.1165 | 90.9685
-1 | 0.4649 | 0.00443 | -0.1172 | 104.9436
-0.5 | 0.5257 | 0.00443 | -0.1179 | 118.6682
0 | 0.5864 | 0.00441 | -0.1186 | 132.9705
0.5 | 0.647 | 0.00438 | -0.1193 | 147.7169
1.5 | 0.7675 | 0.00421 | -0.1208 | 182.304
2 | 0.827 | 0.00435 | -0.1214 | 190.1149
2.5 | 0.8857 | 0.00459 | -0.1219 | 192.963
3 | 0.9439 | 0.00491 | -0.1223 | 192.2403
3.5 | 1.0011 | 0.00532 | -0.1225 | 188.1767
4 | 1.0524 | 0.00627 | -0.1218 | 167.8469
4.5 | 1.1066 | 0.00684 | -0.1215 | 161.7836
5 | 1.1606 | 0.00738 | -0.121 | 157.2629
5.5 | 1.2134 | 0.00794 | -0.1204 | 152.8212
6 | 1.2655 | 0.0085 | -0.1195 | 148.8824
7 | 1.3681 | 0.00943 | -0.1174 | 145.0795
7.5 | 1.4144 | 0.00949 | -0.1155 | 149.0411
8 | 1.4624 | 0.01001 | -0.1137 | 146.0939
8.5 | 1.5063 | 0.01061 | -0.1112 | 141.9698
9 | 1.5332 | 0.01123 | -0.1056 | 136.5272
9.5 | 1.5603 | 0.01214 | -0.1006 | 128.5255
10 | 1.5923 | 0.01314 | -0.0967 | 121.1796
10.5 | 1.622 | 0.0144 | -0.0929 | 112.6389
11 | 1.6499 | 0.01589 | -0.089 | 103.8326
11.5 | 1.6802 | 0.01739 | -0.0857 | 96.6187
12 | 1.7088 | 0.01908 | -0.0824 | 89.5597
12.5 | 1.7334 | 0.02111 | -0.079 | 82.1127
13 | 1.7597 | 0.02316 | -0.0759 | 75.9801
13.5 | 1.7825 | 0.02553 | -0.0727 | 69.8198
14 | 1.8036 | 0.0282 | -0.0697 | 63.9574
14.5 | 1.8251 | 0.03101 | -0.067 | 58.8552
15 | 1.8439 | 0.03419 | -0.0644 | 53.931
15.5 | 1.8616 | 0.03767 | -0.0621 | 49.4186
16 | 1.8787 | 0.04135 | -0.06 | 45.4341
16.5 | 1.8929 | 0.04553 | -0.0582 | 41.5748
17 | 1.9044 | 0.05015 | -0.0567 | 37.9741
17.5 | 1.9144 | 0.05518 | -0.0556 | 34.6937
18 | 1.9181 | 0.06115 | -0.055 | 31.3671
18.5 | 1.921 | 0.0675 | -0.0548 | 28.4593
19 | 1.919 | 0.07474 | -0.0553 | 25.6757
19.5 | 1.9122 | 0.08292 | -0.0566 | 23.0608
20 | 1.9011 | 0.09198 | -0.0586 | 20.6686

## 143. Re 18M Mach 0.50 (1)
BIGFOIL.COM POLAR EXPORT
NACA63-712 a=0.6
NACA63-712 a=0.6 |  |  |  | Cl Max: | 1.493 | at alpha= | 7.5 | deg
JavaFoil+Calcfoil stall+Eppler ext transition |  |  |  | L/D Max: | 147.581 | at alpha= | 2.5 | deg
Re: | 18000000 |  |  | Cd Min: | 0.0048 | at alpha= | -5 | deg
Mach: | 0.5 |  |  | Cl=0 at alpha= | -4.7769 | deg
|  |  |  | @ Cl=0.1, Cd= | 0.0053812
|  |  |  | @ Cl=0.4, Cd= | 0.0056383
|  |  |  | @ Cl=0.6, Cd= | 0.0061035
alpha (deg) | Cl | Cd | Cm | Cl/Cd
-20 | -0.859 | 0.16805 | -0.06 | -5.11
-19.5 | -0.83 | 0.16147 | -0.06 | -5.142
-19 | -0.802 | 0.15337 | -0.059 | -5.226
-18.5 | -0.773 | 0.14867 | -0.059 | -5.198
-18 | -0.745 | 0.13772 | -0.059 | -5.412
-17.5 | -0.717 | 0.12998 | -0.06 | -5.52
-17 | -0.689 | 0.12571 | -0.059 | -5.481
-16.5 | -0.66 | 0.12082 | -0.059 | -5.466
-16 | -0.632 | 0.11374 | -0.059 | -5.555
-15.5 | -0.605 | 0.10583 | -0.06 | -5.712
-15 | -0.58 | 0.09113 | -0.065 | -6.367
-14.5 | -0.561 | 0.07449 | -0.073 | -7.535
-14 | -0.517 | 0.10507 | -0.056 | -4.925
-13.5 | -0.49 | 0.09055 | -0.057 | -5.41
-13 | -0.463 | 0.08123 | -0.061 | -5.704
-12.5 | -0.437 | 0.07305 | -0.064 | -5.984
-12 | -0.412 | 0.06452 | -0.069 | -6.385
-11.5 | -0.391 | 0.05146 | -0.078 | -7.607
-11 | -0.386 | 0.02627 | -0.094 | -14.7
-10.5 | -0.32 | 0.07049 | -0.054 | -4.539
-10 | -0.292 | 0.06241 | -0.057 | -4.686
-9.5 | -0.265 | 0.0567 | -0.06 | -4.675
-9 | -0.238 | 0.05087 | -0.065 | -4.682
-8.5 | -0.214 | 0.0418 | -0.075 | -5.111
-8 | -0.223 | 0.00495 | -0.112 | -45.093
-7.5 | -0.152 | 0.04925 | -0.054 | -3.082
-7 | -0.124 | 0.04481 | -0.055 | -2.768
-6.5 | -0.096 | 0.04443 | -0.053 | -2.16
-6 | -0.112 | 0.03707 | -0.066 | -3.022
-5.5 | -0.09 | 0.00493 | -0.114 | -18.212
-5 | -0.029 | 0.0048 | -0.115 | -6.07
-4.5 | 0.036 | 0.0054 | -0.115 | 6.686
-4 | 0.104 | 0.00538 | -0.116 | 19.277
-3.5 | 0.173 | 0.00541 | -0.116 | 31.936
-3 | 0.242 | 0.00543 | -0.117 | 44.642
-2.5 | 0.312 | 0.00551 | -0.117 | 56.692
-2 | 0.382 | 0.00552 | -0.118 | 69.23
-1.5 | 0.452 | 0.00598 | -0.118 | 75.559
-1 | 0.522 | 0.00605 | -0.119 | 86.298
-0.5 | 0.591 | 0.00611 | -0.119 | 96.777
0 | 0.66 | 0.00606 | -0.12 | 109.072
0.5 | 0.729 | 0.00606 | -0.12 | 120.338
1 | 0.798 | 0.00625 | -0.121 | 127.651
1.5 | 0.867 | 0.00656 | -0.121 | 132.092
2 | 0.935 | 0.00674 | -0.122 | 138.712
2.5 | 1.002 | 0.00679 | -0.122 | 147.581
3 | 1.06 | 0.00767 | -0.122 | 138.253
3.5 | 1.124 | 0.00819 | -0.122 | 137.247
4 | 1.187 | 0.00885 | -0.123 | 134.12
4.5 | 1.248 | 0.00962 | -0.123 | 129.689
5 | 1.305 | 0.01041 | -0.123 | 125.415
5.5 | 1.359 | 0.01173 | -0.123 | 115.797
6 | 1.408 | 0.01262 | -0.123 | 111.579
6.5 | 1.451 | 0.01341 | -0.124 | 108.142
7 | 1.484 | 0.01434 | -0.124 | 103.512
7.5 | 1.493 | 0.0153 | -0.124 | 97.574
8 | 1.468 | 0.01654 | -0.124 | 88.712
8.5 | 1.362 | 0.01833 | -0.124 | 74.308
9 | 0.891 | 0.0207 | -0.124 | 43.047
9.5 | 0.921 | 0.02125 | -0.125 | 43.341
10 | 0.948 | 0.02386 | -0.124 | 39.713
10.5 | 0.979 | 0.02343 | -0.125 | 41.807
11 | 1.006 | 0.02605 | -0.125 | 38.611
11.5 | 1.027 | 0.03069 | -0.124 | 33.451
12 | 1.064 | 0.02808 | -0.126 | 37.876
12.5 | 1.088 | 0.03146 | -0.125 | 34.582

## 144. Re 18M Mach 0.50 (2)
BIGFOIL.COM POLAR EXPORT
NACA63-712 a=0.6
NACA63-712 a=0.6 |  |  |  | Cl Max: | 1.6922 | at alpha= | 11 | deg
XFOIL ncrit=9 |  |  |  | L/D Max: | 224.127 | at alpha= | 2.5 | deg
Re: | 18000000 |  |  | Cd Min: | 0.04067 | at alpha= | 11.5 | deg
Mach: | 0.5 |  |  | Cl=0 at alpha= | -99 | deg
|  |  |  | @ Cl=0.1, Cd= | 0.00448
|  |  |  | @ Cl=0.4, Cd= | 0.00448
|  |  |  | @ Cl=0.6, Cd= | 0.00448
alpha (deg) | Cl | Cd | Cm | Cl/Cd
0 | 0.6779 | 0.00448 | -0.135 | 151.317
0.5 | 0.7479 | 0.00446 | -0.1358 | 167.6906
1 | 0.8179 | 0.00442 | -0.1367 | 185.0452
2 | 0.9577 | 0.00436 | -0.1383 | 219.656
2.5 | 1.0265 | 0.00458 | -0.1387 | 224.1266
3 | 1.0934 | 0.00498 | -0.1387 | 219.5582
3.5 | 1.1599 | 0.00541 | -0.1385 | 214.3993
4 | 1.2155 | 0.00645 | -0.1365 | 188.4496
4.5 | 1.2655 | 0.00756 | -0.1334 | 167.3942
5 | 1.3147 | 0.00848 | -0.1299 | 155.0354
5.5 | 1.3582 | 0.00938 | -0.1252 | 144.7974
6 | 1.3694 | 0.01066 | -0.1153 | 128.4615
6.5 | 1.3997 | 0.01214 | -0.1093 | 115.2965
7 | 1.438 | 0.01354 | -0.1047 | 106.2038
7.5 | 1.4743 | 0.01451 | -0.0997 | 101.6058
8 | 1.5128 | 0.01626 | -0.0952 | 93.0381
8.5 | 1.5514 | 0.01814 | -0.0907 | 85.5237
9 | 1.5899 | 0.02016 | -0.0863 | 78.8641
9.5 | 1.6249 | 0.02251 | -0.0817 | 72.1857
10 | 1.659 | 0.0251 | -0.077 | 66.0956
10.5 | 1.6888 | 0.02822 | -0.072 | 59.8441
11 | 1.6922 | 0.03336 | -0.0658 | 50.7254
11.5 | 1.6721 | 0.04067 | -0.0602 | 41.1138

## 145. Re 20M Mach 0.00 (1)
BIGFOIL.COM POLAR EXPORT
NACA63-712 a=0.6
NACA63-712 a=0.6 |  |  |  | Cl Max: | 1.524 | at alpha= | 10.5 | deg
JavaFoil+Calcfoil stall+Eppler ext transition |  |  |  | L/D Max: | 156.303 | at alpha= | 4.5 | deg
Re: | 20000000 |  |  | Cd Min: | 0.00456 | at alpha= | -7.5 | deg
Mach: | 0 |  |  | Cl=0 at alpha= | -4.7759 | deg
|  |  |  | @ Cl=0.1, Cd= | 0.0051575
|  |  |  | @ Cl=0.4, Cd= | 0.0056967
|  |  |  | @ Cl=0.6, Cd= | 0.0056927
alpha (deg) | Cl | Cd | Cm | Cl/Cd
-18 | -0.383 | 0.13673 | -0.045 | -2.8
-17.5 | -0.395 | 0.12853 | -0.046 | -3.072
-17 | -0.406 | 0.12261 | -0.046 | -3.313
-16.5 | -0.417 | 0.11978 | -0.046 | -3.48
-16 | -0.427 | 0.11174 | -0.047 | -3.824
-15.5 | -0.436 | 0.10668 | -0.047 | -4.091
-15 | -0.445 | 0.10059 | -0.048 | -4.42
-14.5 | -0.451 | 0.09646 | -0.047 | -4.671
-14 | -0.455 | 0.09168 | -0.048 | -4.964
-13.5 | -0.458 | 0.08499 | -0.049 | -5.39
-13 | -0.459 | 0.07883 | -0.051 | -5.822
-12.5 | -0.456 | 0.07447 | -0.052 | -6.126
-12 | -0.451 | 0.06996 | -0.053 | -6.445
-11.5 | -0.443 | 0.06482 | -0.055 | -6.832
-11 | -0.432 | 0.05984 | -0.057 | -7.211
-10.5 | -0.419 | 0.05269 | -0.062 | -7.949
-10 | -0.438 | 0.02004 | -0.084 | -21.857
-9.5 | -0.455 | 0.00487 | -0.096 | -93.345
-9 | -0.421 | 0.00491 | -0.096 | -85.737
-8.5 | -0.383 | 0.0047 | -0.096 | -81.44
-8 | -0.341 | 0.00466 | -0.097 | -73.147
-7.5 | -0.295 | 0.00456 | -0.097 | -64.692
-7 | -0.246 | 0.00466 | -0.098 | -52.79
-6.5 | -0.194 | 0.00463 | -0.098 | -41.948
-6 | -0.14 | 0.0046 | -0.099 | -30.484
-5.5 | -0.084 | 0.00458 | -0.099 | -18.352
-5 | -0.026 | 0.00457 | -0.099 | -5.781
-4.5 | 0.032 | 0.00512 | -0.1 | 6.285
-4 | 0.091 | 0.00515 | -0.1 | 17.741
-3.5 | 0.151 | 0.0052 | -0.101 | 29.046
-3 | 0.211 | 0.00522 | -0.101 | 40.456
-2.5 | 0.271 | 0.00526 | -0.102 | 51.558
-2 | 0.331 | 0.0057 | -0.102 | 58.172
-1.5 | 0.392 | 0.00569 | -0.102 | 68.796
-1 | 0.452 | 0.00574 | -0.103 | 78.877
-0.5 | 0.512 | 0.00579 | -0.103 | 88.471
0 | 0.572 | 0.00566 | -0.104 | 101.003
0.5 | 0.632 | 0.00573 | -0.104 | 110.312
1 | 0.691 | 0.00586 | -0.105 | 117.929
1.5 | 0.751 | 0.00604 | -0.105 | 124.232
2 | 0.81 | 0.00623 | -0.106 | 130.05
2.5 | 0.87 | 0.00646 | -0.106 | 134.619
3 | 0.925 | 0.00644 | -0.106 | 143.642
3.5 | 0.982 | 0.0067 | -0.107 | 146.667
4 | 1.04 | 0.00706 | -0.107 | 147.299
4.5 | 1.097 | 0.00702 | -0.108 | 156.303
5 | 1.152 | 0.00741 | -0.108 | 155.434
5.5 | 1.205 | 0.00861 | -0.108 | 139.96
6 | 1.255 | 0.00943 | -0.109 | 133.112
6.5 | 1.304 | 0.00991 | -0.109 | 131.641
7 | 1.35 | 0.01032 | -0.109 | 130.853
7.5 | 1.392 | 0.01081 | -0.109 | 128.734
8 | 1.43 | 0.01131 | -0.11 | 126.378
8.5 | 1.464 | 0.01171 | -0.11 | 124.964
9 | 1.49 | 0.01228 | -0.11 | 121.303
9.5 | 1.508 | 0.01292 | -0.11 | 116.778
10 | 1.52 | 0.01361 | -0.11 | 111.638
10.5 | 1.524 | 0.01434 | -0.111 | 106.275
11 | 1.52 | 0.01521 | -0.111 | 99.949
11.5 | 1.51 | 0.0159 | -0.111 | 94.964
12 | 1.492 | 0.01687 | -0.111 | 88.465
12.5 | 1.467 | 0.01788 | -0.111 | 82.076
13 | 1.437 | 0.01895 | -0.112 | 75.833
13.5 | 1.401 | 0.01992 | -0.112 | 70.325
14 | 1.36 | 0.0212 | -0.112 | 64.151
14.5 | 1.315 | 0.02263 | -0.112 | 58.101
15 | 1.267 | 0.02428 | -0.112 | 52.185
15.5 | 1.217 | 0.02584 | -0.112 | 47.108

## 146. Re 20M Mach 0.00 (2)
BIGFOIL.COM POLAR EXPORT
NACA63-712 a=0.6
NACA63-712 a=0.6 |  |  |  | Cl Max: | 1.9903 | at alpha= | 20 | deg
XFOIL ncrit=9 |  |  |  | L/D Max: | 182.113 | at alpha= | 3 | deg
Re: | 20000000 |  |  | Cd Min: | 0.07099 | at alpha= | -20 | deg
Mach: | 0 |  |  | Cl=0 at alpha= | -4.8015 | deg
|  |  |  | @ Cl=0.1, Cd= | 0.004593
|  |  |  | @ Cl=0.4, Cd= | 0.0044021
|  |  |  | @ Cl=0.6, Cd= | 0.0043764
alpha (deg) | Cl | Cd | Cm | Cl/Cd
-20 | -1.1851 | 0.07099 | -0.0757 | -16.6939
-19.5 | -1.3923 | 0.03477 | -0.1031 | -40.0431
-19 | -1.4595 | 0.0254 | -0.1067 | -57.4606
-18.5 | -1.4542 | 0.02245 | -0.1041 | -64.7751
-18 | -1.4286 | 0.01999 | -0.1029 | -71.4657
-17.5 | -1.3897 | 0.01844 | -0.1022 | -75.3633
-17 | -1.3487 | 0.01686 | -0.1016 | -79.9941
-16.5 | -1.303 | 0.01564 | -0.1012 | -83.312
-16 | -1.2546 | 0.01464 | -0.101 | -85.6967
-15.5 | -1.2046 | 0.01374 | -0.1009 | -87.671
-15 | -1.1532 | 0.01294 | -0.1008 | -89.119
-14.5 | -1.1009 | 0.01221 | -0.1008 | -90.1638
-14 | -1.0478 | 0.01152 | -0.1009 | -90.9549
-13.5 | -0.994 | 0.0109 | -0.101 | -91.1927
-13 | -0.9395 | 0.01032 | -0.1011 | -91.0368
-12.5 | -0.8845 | 0.00977 | -0.1013 | -90.5322
-12 | -0.8291 | 0.00927 | -0.1015 | -89.4391
-11.5 | -0.7732 | 0.00881 | -0.1018 | -87.7639
-11 | -0.717 | 0.00835 | -0.1021 | -85.8683
-10.5 | -0.6609 | 0.00777 | -0.1024 | -85.0579
-10 | -0.6042 | 0.00734 | -0.1028 | -82.3161
-9.5 | -0.5469 | 0.007 | -0.1032 | -78.1286
-9 | -0.4894 | 0.0067 | -0.1036 | -73.0448
-8.5 | -0.4316 | 0.00642 | -0.104 | -67.2274
-8 | -0.3738 | 0.00611 | -0.1045 | -61.1784
-7.5 | -0.3158 | 0.00582 | -0.105 | -54.2612
-7 | -0.2575 | 0.00559 | -0.1055 | -46.0644
-6.5 | -0.1992 | 0.00533 | -0.1061 | -37.3734
-6 | -0.1407 | 0.00516 | -0.1066 | -27.2674
-5.5 | -0.0821 | 0.00497 | -0.1072 | -16.5191
-5 | -0.0233 | 0.00483 | -0.1078 | -4.824
-4.5 | 0.0354 | 0.00473 | -0.1084 | 7.4841
-4 | 0.0941 | 0.0046 | -0.109 | 20.4565
-3.5 | 0.1529 | 0.00453 | -0.1097 | 33.7528
-2.5 | 0.2703 | 0.00443 | -0.1109 | 61.0158
-2 | 0.329 | 0.00442 | -0.1116 | 74.4344
-1.5 | 0.3876 | 0.0044 | -0.1123 | 88.0909
-1 | 0.4461 | 0.00441 | -0.1129 | 101.1565
-0.5 | 0.5044 | 0.00441 | -0.1136 | 114.3764
0 | 0.5627 | 0.00437 | -0.1143 | 128.7643
0.5 | 0.6208 | 0.00438 | -0.1149 | 141.7352
1 | 0.6788 | 0.00435 | -0.1157 | 156.046
1.5 | 0.7361 | 0.00431 | -0.1164 | 170.7889
2 | 0.793 | 0.00442 | -0.117 | 179.4118
3 | 0.9051 | 0.00497 | -0.1179 | 182.1127
3.5 | 0.9592 | 0.00545 | -0.1181 | 176
4 | 1.0104 | 0.00621 | -0.1178 | 162.7053
4.5 | 1.0636 | 0.00668 | -0.1178 | 159.2216
5 | 1.1165 | 0.00712 | -0.1178 | 156.8118
5.5 | 1.1687 | 0.00758 | -0.1176 | 154.1821
6 | 1.2202 | 0.00805 | -0.1173 | 151.5776
6.5 | 1.2711 | 0.0085 | -0.117 | 149.5412
7 | 1.3221 | 0.00887 | -0.1167 | 149.053
7.5 | 1.3693 | 0.00878 | -0.1157 | 155.9567
8 | 1.4185 | 0.00923 | -0.1151 | 153.6836
8.5 | 1.4661 | 0.0097 | -0.1142 | 151.1443
9 | 1.5128 | 0.01016 | -0.1132 | 148.8976
9.5 | 1.5562 | 0.01071 | -0.1116 | 145.3035
10 | 1.5975 | 0.01124 | -0.1097 | 142.1263
10.5 | 1.6184 | 0.01192 | -0.1039 | 135.7718
11 | 1.6444 | 0.01274 | -0.0997 | 129.0738
11.5 | 1.6708 | 0.01378 | -0.096 | 121.2482
12 | 1.6992 | 0.01488 | -0.0928 | 114.1935
12.5 | 1.7236 | 0.0163 | -0.0894 | 105.7423
13 | 1.7506 | 0.01769 | -0.0866 | 98.9599
13.5 | 1.7776 | 0.01917 | -0.084 | 92.7282
14 | 1.8025 | 0.02083 | -0.0814 | 86.5338
14.5 | 1.8258 | 0.02268 | -0.0789 | 80.5026
15 | 1.8463 | 0.02481 | -0.0763 | 74.4176
15.5 | 1.8623 | 0.02739 | -0.0736 | 67.992
16 | 1.8828 | 0.02977 | -0.0715 | 63.2449
16.5 | 1.9015 | 0.03241 | -0.0696 | 58.6702
17 | 1.9197 | 0.03521 | -0.0679 | 54.5214
17.5 | 1.935 | 0.0384 | -0.0662 | 50.3906
18 | 1.9506 | 0.04168 | -0.0649 | 46.7994
18.5 | 1.9639 | 0.04533 | -0.0637 | 43.3245
19 | 1.9758 | 0.04924 | -0.0628 | 40.1259
19.5 | 1.985 | 0.05363 | -0.0621 | 37.0129
20 | 1.9903 | 0.05863 | -0.0617 | 33.9468

## 147. Re 20M Mach 0.10 (1)
BIGFOIL.COM POLAR EXPORT
NACA63-712 a=0.6
NACA63-712 a=0.6 |  |  |  | Cl Max: | 1.52 | at alpha= | 10.5 | deg
JavaFoil+Calcfoil stall+Eppler ext transition |  |  |  | L/D Max: | 155.944 | at alpha= | 5 | deg
Re: | 20000000 |  |  | Cd Min: | 0.00453 | at alpha= | -6.5 | deg
Mach: | 0.1 |  |  | Cl=0 at alpha= | -4.7712 | deg
|  |  |  | @ Cl=0.1, Cd= | 0.005158
|  |  |  | @ Cl=0.4, Cd= | 0.0057245
|  |  |  | @ Cl=0.6, Cd= | 0.0057183
alpha (deg) | Cl | Cd | Cm | Cl/Cd
-14.5 | -0.424 | 0.09788 | -0.047 | -4.329
-14 | -0.431 | 0.09273 | -0.047 | -4.651
-13.5 | -0.437 | 0.08601 | -0.049 | -5.083
-13 | -0.44 | 0.08128 | -0.05 | -5.416
-12.5 | -0.441 | 0.07527 | -0.052 | -5.86
-12 | -0.438 | 0.07124 | -0.052 | -6.145
-11.5 | -0.432 | 0.06639 | -0.053 | -6.503
-11 | -0.423 | 0.06139 | -0.056 | -6.884
-10.5 | -0.413 | 0.0531 | -0.062 | -7.771
-10 | -0.415 | 0.03193 | -0.077 | -13.001
-9.5 | -0.451 | 0.00497 | -0.096 | -90.705
-9 | -0.419 | 0.00493 | -0.097 | -84.945
-8.5 | -0.382 | 0.00476 | -0.097 | -80.197
-8 | -0.34 | 0.00466 | -0.097 | -73.117
-7.5 | -0.295 | 0.00457 | -0.098 | -64.574
-7 | -0.246 | 0.00469 | -0.098 | -52.571
-6.5 | -0.195 | 0.00453 | -0.099 | -43.02
-6 | -0.141 | 0.0046 | -0.099 | -30.563
-5.5 | -0.084 | 0.00458 | -0.099 | -18.404
-5 | -0.027 | 0.00457 | -0.1 | -5.8
-4.5 | 0.032 | 0.00512 | -0.1 | 6.311
-4 | 0.092 | 0.00515 | -0.101 | 17.819
-3.5 | 0.152 | 0.00521 | -0.101 | 29.162
-3 | 0.212 | 0.00522 | -0.102 | 40.64
-2.5 | 0.273 | 0.00528 | -0.102 | 51.617
-2 | 0.333 | 0.0057 | -0.103 | 58.396
-1.5 | 0.393 | 0.00572 | -0.103 | 68.798
-1 | 0.455 | 0.00576 | -0.103 | 78.938
-0.5 | 0.515 | 0.00582 | -0.104 | 88.472
0 | 0.575 | 0.00571 | -0.104 | 100.726
0.5 | 0.635 | 0.00573 | -0.105 | 110.84
1 | 0.695 | 0.00589 | -0.105 | 117.912
1.5 | 0.755 | 0.00609 | -0.106 | 123.97
2 | 0.815 | 0.00627 | -0.106 | 129.846
2.5 | 0.874 | 0.00646 | -0.107 | 135.278
3 | 0.929 | 0.00648 | -0.107 | 143.311
3.5 | 0.987 | 0.00675 | -0.107 | 146.152
4 | 1.046 | 0.00706 | -0.108 | 148.015
4.5 | 1.102 | 0.00707 | -0.108 | 155.906
5 | 1.158 | 0.00742 | -0.108 | 155.944
5.5 | 1.211 | 0.0087 | -0.109 | 139.239
6 | 1.261 | 0.0095 | -0.109 | 132.723
6.5 | 1.309 | 0.00998 | -0.109 | 131.182
7 | 1.356 | 0.0104 | -0.11 | 130.297
7.5 | 1.397 | 0.01091 | -0.11 | 128.084
8 | 1.434 | 0.01145 | -0.11 | 125.322
8.5 | 1.467 | 0.01185 | -0.11 | 123.8
9 | 1.493 | 0.01242 | -0.11 | 120.189
9.5 | 1.51 | 0.01307 | -0.111 | 115.52
10 | 1.519 | 0.0138 | -0.111 | 110.044
10.5 | 1.52 | 0.01454 | -0.111 | 104.546
11 | 1.514 | 0.01545 | -0.111 | 97.945
11.5 | 1.5 | 0.01626 | -0.112 | 92.243
12 | 1.478 | 0.01717 | -0.112 | 86.046
12.5 | 1.448 | 0.01828 | -0.112 | 79.224
13 | 1.412 | 0.01917 | -0.112 | 73.664
13.5 | 1.37 | 0.02038 | -0.112 | 67.215
14 | 1.323 | 0.02188 | -0.112 | 60.482
14.5 | 1.272 | 0.02336 | -0.112 | 54.481
15 | 1.219 | 0.02492 | -0.112 | 48.907
15.5 | 1.163 | 0.02689 | -0.112 | 43.239

## 148. Re 20M Mach 0.10 (2)
BIGFOIL.COM POLAR EXPORT
NACA63-712 a=0.6
NACA63-712 a=0.6 |  |  |  | Cl Max: | 1.9805 | at alpha= | 19.5 | deg
XFOIL ncrit=9 |  |  |  | L/D Max: | 183.28 | at alpha= | 3 | deg
Re: | 20000000 |  |  | Cd Min: | 0.06299 | at alpha= | 20 | deg
Mach: | 0.1 |  |  | Cl=0 at alpha= | -4.7981 | deg
|  |  |  | @ Cl=0.1, Cd= | 0.0045936
|  |  |  | @ Cl=0.4, Cd= | 0.0044017
|  |  |  | @ Cl=0.6, Cd= | 0.00437
alpha (deg) | Cl | Cd | Cm | Cl/Cd
-18.5 | -1.3404 | 0.03279 | -0.1082 | -40.8783
-17 | -1.3506 | 0.01986 | -0.1067 | -68.006
-16.5 | -1.3116 | 0.01788 | -0.1058 | -73.3557
-16 | -1.2671 | 0.01628 | -0.1051 | -77.8317
-15.5 | -1.2196 | 0.01486 | -0.1046 | -82.0727
-15 | -1.1687 | 0.01379 | -0.1042 | -84.7498
-14.5 | -1.1159 | 0.01289 | -0.1039 | -86.571
-14 | -1.0621 | 0.01209 | -0.1037 | -87.8495
-13.5 | -1.0074 | 0.01136 | -0.1036 | -88.6796
-13 | -0.952 | 0.01071 | -0.1035 | -88.8889
-12.5 | -0.8961 | 0.01009 | -0.1035 | -88.8107
-11.5 | -0.7828 | 0.00903 | -0.1037 | -86.6888
-10.5 | -0.6685 | 0.008 | -0.104 | -83.5625
-10 | -0.6111 | 0.00749 | -0.1042 | -81.5888
-9.5 | -0.5531 | 0.0071 | -0.1045 | -77.9014
-9 | -0.4948 | 0.00676 | -0.1048 | -73.1953
-8.5 | -0.4363 | 0.00647 | -0.1051 | -67.4343
-8 | -0.3777 | 0.00618 | -0.1055 | -61.1165
-7.5 | -0.3191 | 0.00586 | -0.1059 | -54.4539
-7 | -0.2602 | 0.00562 | -0.1064 | -46.2989
-6.5 | -0.2012 | 0.00536 | -0.1069 | -37.5373
-6 | -0.1422 | 0.00518 | -0.1074 | -27.4517
-5.5 | -0.0831 | 0.00498 | -0.1079 | -16.6867
-5 | -0.0239 | 0.00483 | -0.1085 | -4.9482
-4.5 | 0.0353 | 0.00474 | -0.1091 | 7.4473
-4 | 0.0946 | 0.0046 | -0.1097 | 20.5652
-3.5 | 0.1538 | 0.00453 | -0.1103 | 33.9514
-3 | 0.2129 | 0.00449 | -0.1109 | 47.4165
-2.5 | 0.272 | 0.00444 | -0.1116 | 61.2613
-2 | 0.3311 | 0.00442 | -0.1122 | 74.9095
-1.5 | 0.39 | 0.0044 | -0.1129 | 88.6364
-1 | 0.4489 | 0.00441 | -0.1136 | 101.7914
-0.5 | 0.5077 | 0.00441 | -0.1142 | 115.1247
0 | 0.5663 | 0.00437 | -0.1149 | 129.5881
0.5 | 0.6248 | 0.00437 | -0.1156 | 142.9748
1 | 0.6831 | 0.00435 | -0.1163 | 157.0345
1.5 | 0.7408 | 0.00431 | -0.117 | 171.8794
2 | 0.7982 | 0.00442 | -0.1177 | 180.5882
2.5 | 0.8546 | 0.00469 | -0.1181 | 182.2175
3 | 0.9109 | 0.00497 | -0.1186 | 183.2797
3.5 | 0.9654 | 0.00545 | -0.1187 | 177.1376
4 | 1.0167 | 0.00623 | -0.1184 | 163.1942
4.5 | 1.0702 | 0.0067 | -0.1184 | 159.7313
5 | 1.1234 | 0.00715 | -0.1183 | 157.1189
5.5 | 1.1758 | 0.00762 | -0.1181 | 154.3045
6 | 1.2274 | 0.0081 | -0.1177 | 151.5309
6.5 | 1.2786 | 0.00856 | -0.1173 | 149.3692
7 | 1.3298 | 0.00894 | -0.1169 | 148.7472
7.5 | 1.3771 | 0.00886 | -0.1158 | 155.4289
8 | 1.4264 | 0.00931 | -0.1151 | 153.2116
8.5 | 1.4738 | 0.00981 | -0.114 | 150.2345
9 | 1.5203 | 0.01028 | -0.1128 | 147.8891
9.5 | 1.5629 | 0.01085 | -0.111 | 144.0461
10 | 1.5987 | 0.01139 | -0.1078 | 140.36
10.5 | 1.6182 | 0.01218 | -0.1018 | 132.8571
11 | 1.6456 | 0.0131 | -0.0979 | 125.6183
11.5 | 1.6728 | 0.01421 | -0.0943 | 117.7199
12 | 1.7018 | 0.01538 | -0.0912 | 110.6502
12.5 | 1.7261 | 0.01691 | -0.0878 | 102.0757
13 | 1.7532 | 0.01838 | -0.0849 | 95.3863
13.5 | 1.7799 | 0.01996 | -0.0823 | 89.1733
14 | 1.8047 | 0.02174 | -0.0796 | 83.0129
14.5 | 1.8276 | 0.02371 | -0.077 | 77.0814
15 | 1.8466 | 0.02607 | -0.0743 | 70.8324
16.5 | 1.9019 | 0.03411 | -0.0676 | 55.7578
17 | 1.9198 | 0.03713 | -0.066 | 51.7048
17.5 | 1.9342 | 0.04056 | -0.0643 | 47.6874
18 | 1.9491 | 0.04411 | -0.063 | 44.1873
18.5 | 1.9612 | 0.04807 | -0.0619 | 40.7988
19 | 1.9712 | 0.05243 | -0.0611 | 37.5968
19.5 | 1.9805 | 0.05705 | -0.0605 | 34.7152
20 | 1.9801 | 0.06299 | -0.0603 | 31.4351

## 149. Re 20M Mach 0.25 (1)
BIGFOIL.COM POLAR EXPORT
NACA63-712 a=0.6
NACA63-712 a=0.6 |  |  |  | Cl Max: | 1.509 | at alpha= | 9.5 | deg
JavaFoil+Calcfoil stall+Eppler ext transition |  |  |  | L/D Max: | 153.844 | at alpha= | 4.5 | deg
Re: | 20000000 |  |  | Cd Min: | 0.00459 | at alpha= | -5 | deg
Mach: | 0.25 |  |  | Cl=0 at alpha= | -4.775 | deg
|  |  |  | @ Cl=0.1, Cd= | 0.0051919
|  |  |  | @ Cl=0.4, Cd= | 0.0057694
|  |  |  | @ Cl=0.6, Cd= | 0.0057488
alpha (deg) | Cl | Cd | Cm | Cl/Cd
-15.5 | -0.063 | 0.1131 | -0.047 | -0.556
-15 | -0.06 | 0.10848 | -0.046 | -0.553
-14.5 | -0.16 | 0.10363 | -0.046 | -1.54
-14 | -0.206 | 0.0992 | -0.046 | -2.078
-13.5 | -0.244 | 0.0922 | -0.047 | -2.65
-13 | -0.277 | 0.08713 | -0.047 | -3.175
-12.5 | -0.304 | 0.08272 | -0.047 | -3.671
-12 | -0.325 | 0.07709 | -0.048 | -4.219
-11.5 | -0.341 | 0.07233 | -0.049 | -4.716
-11 | -0.351 | 0.06823 | -0.05 | -5.139
-10.5 | -0.354 | 0.06303 | -0.051 | -5.614
-10 | -0.351 | 0.05864 | -0.053 | -5.979
-9.5 | -0.34 | 0.05539 | -0.054 | -6.141
-9 | -0.325 | 0.05032 | -0.057 | -6.449
-8.5 | -0.306 | 0.04186 | -0.066 | -7.319
-8 | -0.336 | 0.00479 | -0.1 | -70.113
-7.5 | -0.294 | 0.00476 | -0.1 | -61.808
-7 | -0.248 | 0.00461 | -0.101 | -53.727
-6.5 | -0.197 | 0.00472 | -0.101 | -41.744
-6 | -0.143 | 0.00465 | -0.102 | -30.747
-5.5 | -0.086 | 0.00462 | -0.102 | -18.631
-5 | -0.027 | 0.00459 | -0.103 | -5.908
-4.5 | 0.033 | 0.00513 | -0.103 | 6.455
-4 | 0.094 | 0.00519 | -0.104 | 18.141
-3.5 | 0.156 | 0.00521 | -0.104 | 29.916
-3 | 0.218 | 0.00526 | -0.104 | 41.377
-2.5 | 0.28 | 0.0053 | -0.105 | 52.839
-2 | 0.342 | 0.00576 | -0.105 | 59.419
-1.5 | 0.404 | 0.00577 | -0.106 | 70.041
-1 | 0.467 | 0.0058 | -0.106 | 80.542
-0.5 | 0.529 | 0.00586 | -0.107 | 90.272
0 | 0.591 | 0.00574 | -0.107 | 102.967
0.5 | 0.652 | 0.0058 | -0.108 | 112.428
1 | 0.714 | 0.00596 | -0.108 | 119.756
1.5 | 0.776 | 0.00617 | -0.109 | 125.681
2 | 0.837 | 0.0064 | -0.109 | 130.764
2.5 | 0.898 | 0.00666 | -0.109 | 134.885
3 | 0.954 | 0.00662 | -0.11 | 144.031
3.5 | 1.014 | 0.0069 | -0.11 | 146.858
4 | 1.073 | 0.00698 | -0.111 | 153.76
4.5 | 1.131 | 0.00735 | -0.111 | 153.844
5 | 1.187 | 0.00859 | -0.111 | 138.113
5.5 | 1.24 | 0.00904 | -0.112 | 137.211
6 | 1.29 | 0.00993 | -0.112 | 129.899
6.5 | 1.338 | 0.01046 | -0.112 | 127.882
7 | 1.384 | 0.01096 | -0.112 | 126.239
7.5 | 1.423 | 0.01151 | -0.112 | 123.697
8 | 1.458 | 0.01211 | -0.113 | 120.348
8.5 | 1.486 | 0.01264 | -0.113 | 117.58
9 | 1.504 | 0.01338 | -0.113 | 112.413
9.5 | 1.509 | 0.01413 | -0.113 | 106.776
10 | 1.503 | 0.01506 | -0.114 | 99.786
10.5 | 1.485 | 0.01593 | -0.114 | 93.188
11 | 1.453 | 0.01706 | -0.114 | 85.168
11.5 | 1.409 | 0.01835 | -0.114 | 76.759
12 | 1.351 | 0.01965 | -0.114 | 68.743
12.5 | 1.281 | 0.02081 | -0.114 | 61.564
13 | 1.199 | 0.02228 | -0.114 | 53.804
13.5 | 1.107 | 0.02396 | -0.114 | 46.201
14 | 1.005 | 0.0264 | -0.114 | 38.092
14.5 | 0.897 | 0.02918 | -0.114 | 30.733

## 150. Re 20M Mach 0.25 (2)
BIGFOIL.COM POLAR EXPORT
NACA63-712 a=0.6
NACA63-712 a=0.6 |  |  |  | Cl Max: | 1.9336 | at alpha= | 18.5 | deg
XFOIL ncrit=9 |  |  |  | L/D Max: | 189.819 | at alpha= | 3 | deg
Re: | 20000000 |  |  | Cd Min: | 0.20633 | at alpha= | -19 | deg
Mach: | 0.25 |  |  | Cl=0 at alpha= | -4.7827 | deg
|  |  |  | @ Cl=0.1, Cd= | 0.0046453
|  |  |  | @ Cl=0.4, Cd= | 0.0044206
|  |  |  | @ Cl=0.6, Cd= | 0.0043678
alpha (deg) | Cl | Cd | Cm | Cl/Cd
-19 | -0.5188 | 0.20633 | 0.0031 | -2.5144
-18.5 | -0.4969 | 0.20097 | -0.0012 | -2.4725
-18 | -0.4801 | 0.19325 | -0.0059 | -2.4843
-17.5 | -0.4569 | 0.18851 | -0.0099 | -2.4237
-17 | -0.4766 | 0.1682 | -0.0183 | -2.8335
-16.5 | -0.4807 | 0.15522 | -0.0255 | -3.0969
-16 | -0.466 | 0.14781 | -0.0302 | -3.1527
-15.5 | -0.4657 | 0.13694 | -0.0367 | -3.4008
-15 | -0.9425 | 0.05111 | -0.1006 | -18.4406
-14.5 | -1.01 | 0.03405 | -0.1164 | -29.6623
-14 | -1.0513 | 0.02649 | -0.1201 | -39.6867
-13.5 | -1.0496 | 0.01982 | -0.12 | -52.9566
-13 | -1.0104 | 0.01606 | -0.1188 | -62.9141
-12.5 | -0.9577 | 0.01374 | -0.1175 | -69.7016
-12 | -0.8996 | 0.01213 | -0.1163 | -74.1632
-11.5 | -0.8387 | 0.01097 | -0.1152 | -76.454
-11 | -0.7766 | 0.01005 | -0.1142 | -77.2736
-10.5 | -0.7142 | 0.00926 | -0.1134 | -77.1274
-10 | -0.6515 | 0.00859 | -0.1128 | -75.844
-9.5 | -0.5889 | 0.00792 | -0.1122 | -74.3561
-9 | -0.5264 | 0.00732 | -0.1118 | -71.9126
-8.5 | -0.4637 | 0.00683 | -0.1116 | -67.8917
-8 | -0.4009 | 0.00649 | -0.1114 | -61.772
-7.5 | -0.3382 | 0.00618 | -0.1114 | -54.7249
-7 | -0.2758 | 0.0058 | -0.1115 | -47.5517
-6.5 | -0.2133 | 0.00554 | -0.1116 | -38.5018
-6 | -0.1512 | 0.00528 | -0.1118 | -28.6364
-5.5 | -0.0889 | 0.00508 | -0.1122 | -17.5
-5 | -0.0269 | 0.00489 | -0.1125 | -5.501
-4.5 | 0.035 | 0.00477 | -0.113 | 7.3375
-4 | 0.0968 | 0.00465 | -0.1135 | 20.8172
-3.5 | 0.1585 | 0.00456 | -0.114 | 34.7588
-2.5 | 0.2814 | 0.00446 | -0.1152 | 63.0942
-2 | 0.3426 | 0.00443 | -0.1158 | 77.3363
-1.5 | 0.4038 | 0.00442 | -0.1165 | 91.3575
-1 | 0.4648 | 0.00441 | -0.1172 | 105.3968
-0.5 | 0.5256 | 0.00441 | -0.1179 | 119.1837
0 | 0.5864 | 0.00437 | -0.1186 | 134.1876
0.5 | 0.647 | 0.00436 | -0.1193 | 148.3945
1 | 0.7073 | 0.00435 | -0.12 | 162.5977
1.5 | 0.7673 | 0.00426 | -0.1208 | 180.1174
2 | 0.8266 | 0.0044 | -0.1214 | 187.8636
2.5 | 0.8851 | 0.00468 | -0.1219 | 189.1239
3 | 0.9434 | 0.00497 | -0.1222 | 189.8189
3.5 | 0.9999 | 0.00544 | -0.1224 | 183.8051
4 | 1.0519 | 0.00631 | -0.1218 | 166.7036
4.5 | 1.1065 | 0.00685 | -0.1215 | 161.5328
5 | 1.161 | 0.00734 | -0.1211 | 158.1744
5.5 | 1.2146 | 0.00786 | -0.1205 | 154.5293
6 | 1.2665 | 0.00843 | -0.1196 | 150.2372
6.5 | 1.3187 | 0.00892 | -0.1188 | 147.8363
7 | 1.3703 | 0.00936 | -0.1177 | 146.3996
7.5 | 1.4173 | 0.00934 | -0.1159 | 151.7452
8 | 1.4662 | 0.00984 | -0.1143 | 149.0041
8.5 | 1.5115 | 0.01041 | -0.1121 | 145.1969
9 | 1.542 | 0.01102 | -0.107 | 139.9274
9.5 | 1.5682 | 0.01185 | -0.1017 | 132.3376
10 | 1.5986 | 0.01285 | -0.0975 | 124.4047
10.5 | 1.6293 | 0.01403 | -0.0937 | 116.1297
11 | 1.6568 | 0.01551 | -0.0898 | 106.8214
11.5 | 1.6871 | 0.01697 | -0.0864 | 99.4166
12 | 1.715 | 0.01867 | -0.083 | 91.8586
12.5 | 1.742 | 0.02054 | -0.0797 | 84.8101
13 | 1.7686 | 0.02254 | -0.0766 | 78.465
13.5 | 1.7901 | 0.02497 | -0.0732 | 71.69
14 | 1.8113 | 0.0276 | -0.0701 | 65.6268
14.5 | 1.8332 | 0.03034 | -0.0674 | 60.4219
15 | 1.8538 | 0.03334 | -0.0648 | 55.6029
15.5 | 1.8728 | 0.03665 | -0.0625 | 51.0996
16 | 1.891 | 0.04018 | -0.0604 | 47.0632
16.5 | 1.9054 | 0.04428 | -0.0584 | 43.0307
17 | 1.9154 | 0.049 | -0.0568 | 39.0898
17.5 | 1.9264 | 0.05387 | -0.0556 | 35.7602
18 | 1.9317 | 0.05959 | -0.0548 | 32.4165
18.5 | 1.9336 | 0.06599 | -0.0546 | 29.3014
19 | 1.933 | 0.07299 | -0.0549 | 26.4831
19.5 | 1.9295 | 0.08062 | -0.0559 | 23.9333
20 | 1.9182 | 0.08963 | -0.0578 | 21.4013

## 151. Re 20M Mach 0.50 (1)
BIGFOIL.COM POLAR EXPORT
NACA63-712 a=0.6
NACA63-712 a=0.6 |  |  |  | Cl Max: | 1.494 | at alpha= | 7.5 | deg
JavaFoil+Calcfoil stall+Eppler ext transition |  |  |  | L/D Max: | 147.008 | at alpha= | 2.5 | deg
Re: | 20000000 |  |  | Cd Min: | 0.00479 | at alpha= | -5 | deg
Mach: | 0.5 |  |  | Cl=0 at alpha= | -4.7769 | deg
|  |  |  | @ Cl=0.1, Cd= | 0.0053518
|  |  |  | @ Cl=0.4, Cd= | 0.0056431
|  |  |  | @ Cl=0.6, Cd= | 0.0061209
alpha (deg) | Cl | Cd | Cm | Cl/Cd
-20 | -0.859 | 0.17057 | -0.06 | -5.034
-19.5 | -0.83 | 0.16414 | -0.06 | -5.057
-19 | -0.801 | 0.16095 | -0.059 | -4.979
-18.5 | -0.773 | 0.1518 | -0.059 | -5.092
-18 | -0.745 | 0.14084 | -0.059 | -5.291
-17.5 | -0.717 | 0.13323 | -0.06 | -5.384
-17 | -0.688 | 0.13061 | -0.059 | -5.27
-16.5 | -0.66 | 0.12762 | -0.058 | -5.17
-16 | -0.632 | 0.11706 | -0.058 | -5.396
-15.5 | -0.604 | 0.10848 | -0.059 | -5.567
-15 | -0.577 | 0.09661 | -0.062 | -5.977
-14.5 | -0.552 | 0.08708 | -0.065 | -6.335
-14 | -0.517 | 0.10294 | -0.056 | -5.027
-13.5 | -0.49 | 0.08973 | -0.058 | -5.462
-13 | -0.464 | 0.0802 | -0.061 | -5.781
-12.5 | -0.438 | 0.07201 | -0.065 | -6.079
-12 | -0.413 | 0.0628 | -0.071 | -6.581
-11.5 | -0.396 | 0.04671 | -0.082 | -8.473
-11 | -0.385 | 0.02686 | -0.093 | -14.346
-10.5 | -0.32 | 0.06882 | -0.054 | -4.651
-10 | -0.293 | 0.06255 | -0.057 | -4.677
-9.5 | -0.265 | 0.05614 | -0.06 | -4.724
-9 | -0.239 | 0.05024 | -0.066 | -4.747
-8.5 | -0.216 | 0.03795 | -0.08 | -5.698
-8 | -0.223 | 0.00492 | -0.112 | -45.426
-7.5 | -0.152 | 0.0493 | -0.054 | -3.08
-7 | -0.124 | 0.04481 | -0.056 | -2.769
-6.5 | -0.096 | 0.04438 | -0.053 | -2.163
-6 | -0.112 | 0.03641 | -0.068 | -3.084
-5.5 | -0.09 | 0.00489 | -0.114 | -18.376
-5 | -0.029 | 0.00479 | -0.115 | -6.09
-4.5 | 0.036 | 0.00538 | -0.115 | 6.718
-4 | 0.104 | 0.00535 | -0.116 | 19.389
-3.5 | 0.173 | 0.00538 | -0.116 | 32.07
-3 | 0.242 | 0.00545 | -0.117 | 44.451
-2.5 | 0.312 | 0.00551 | -0.117 | 56.633
-2 | 0.382 | 0.00553 | -0.118 | 69.076
-1.5 | 0.452 | 0.00597 | -0.118 | 75.631
-1 | 0.522 | 0.00602 | -0.119 | 86.746
-0.5 | 0.591 | 0.00613 | -0.119 | 96.489
0 | 0.66 | 0.00606 | -0.12 | 108.977
0.5 | 0.729 | 0.00616 | -0.12 | 118.432
1 | 0.798 | 0.00635 | -0.121 | 125.803
1.5 | 0.867 | 0.00677 | -0.121 | 128.07
2 | 0.935 | 0.00682 | -0.122 | 137.143
2.5 | 1.002 | 0.00681 | -0.122 | 147.008
3 | 1.06 | 0.0077 | -0.122 | 137.701
3.5 | 1.124 | 0.00823 | -0.122 | 136.539
4 | 1.187 | 0.0089 | -0.123 | 133.348
4.5 | 1.248 | 0.0096 | -0.123 | 129.97
5 | 1.306 | 0.01033 | -0.123 | 126.434
5.5 | 1.36 | 0.01156 | -0.123 | 117.665
6 | 1.409 | 0.01238 | -0.123 | 113.782
6.5 | 1.452 | 0.01318 | -0.124 | 110.178
7 | 1.485 | 0.0141 | -0.124 | 105.275
7.5 | 1.494 | 0.01503 | -0.124 | 99.43
8 | 1.469 | 0.01629 | -0.124 | 90.137
8.5 | 1.363 | 0.01806 | -0.124 | 75.449
9 | 0.892 | 0.02028 | -0.124 | 43.98
9.5 | 0.922 | 0.02088 | -0.125 | 44.15
10 | 0.948 | 0.02347 | -0.125 | 40.418
10.5 | 0.98 | 0.02293 | -0.125 | 42.743
11 | 1.007 | 0.02559 | -0.125 | 39.335
11.5 | 1.028 | 0.02996 | -0.124 | 34.322
12 | 1.065 | 0.02751 | -0.126 | 38.706
12.5 | 1.089 | 0.03105 | -0.125 | 35.07

## 152. Re 20M Mach 0.50 (2)
BIGFOIL.COM POLAR EXPORT
NACA63-712 a=0.6
NACA63-712 a=0.6 |  |  |  | Cl Max: | 1.6982 | at alpha= | 10.5 | deg
XFOIL ncrit=9 |  |  |  | L/D Max: | 222.056 | at alpha= | 2.5 | deg
Re: | 20000000 |  |  | Cd Min: | 0.02902 | at alpha= | 11.5 | deg
Mach: | 0.5 |  |  | Cl=0 at alpha= | -99 | deg
|  |  |  | @ Cl=0.1, Cd= | 0.00447
|  |  |  | @ Cl=0.4, Cd= | 0.00447
|  |  |  | @ Cl=0.6, Cd= | 0.00447
alpha (deg) | Cl | Cd | Cm | Cl/Cd
0 | 0.6778 | 0.00447 | -0.135 | 151.6331
0.5 | 0.7479 | 0.00445 | -0.1359 | 168.0674
1 | 0.818 | 0.0044 | -0.1367 | 185.9091
1.5 | 0.888 | 0.00427 | -0.1376 | 207.9625
2 | 0.9576 | 0.00437 | -0.1383 | 219.1304
2.5 | 1.0259 | 0.00462 | -0.1387 | 222.0563
3.5 | 1.1588 | 0.00547 | -0.1384 | 211.8464
4 | 1.2138 | 0.00652 | -0.1363 | 186.1656
4.5 | 1.2648 | 0.00758 | -0.1333 | 166.8602
5 | 1.3168 | 0.00839 | -0.1302 | 156.9487
5.5 | 1.361 | 0.00929 | -0.1256 | 146.5016
6 | 1.3734 | 0.01051 | -0.1158 | 130.6755
6.5 | 1.4058 | 0.01187 | -0.11 | 118.433
7 | 1.4445 | 0.01325 | -0.1053 | 109.0189
7.5 | 1.4837 | 0.01462 | -0.1007 | 101.4843
9 | 1.5988 | 0.01964 | -0.0868 | 81.4053
9.5 | 1.6335 | 0.02199 | -0.0821 | 74.2838
10 | 1.6676 | 0.02456 | -0.0773 | 67.899
10.5 | 1.6982 | 0.0276 | -0.0723 | 61.529
11 | 1.6003 | 0.02007 | -0.0639 | 79.7359
11.5 | 1.5831 | 0.02902 | -0.0594 | 54.552