## index
index | Re | Mach | Datasource
1 | 50000 | 0 | JavaFoil+Calcfoil stall+Eppler ext transition
2 | 50000 | 0 | XFOIL ncrit=9
3 | 50000 | 0.1 | JavaFoil+Calcfoil stall+Eppler ext transition
4 | 50000 | 0.1 | XFOIL ncrit=9
5 | 50000 | 0.25 | JavaFoil+Calcfoil stall+Eppler ext transition
6 | 50000 | 0.25 | XFOIL ncrit=9
7 | 50000 | 0.5 | JavaFoil+Calcfoil stall+Eppler ext transition
8 | 50000 | 0.5 | XFOIL ncrit=9
9 | 100000 | 0 | JavaFoil+Calcfoil stall+Eppler ext transition
10 | 100000 | 0 | XFOIL ncrit=9
11 | 100000 | 0.1 | JavaFoil+Calcfoil stall+Eppler ext transition
12 | 100000 | 0.1 | XFOIL ncrit=9
13 | 100000 | 0.25 | JavaFoil+Calcfoil stall+Eppler ext transition
14 | 100000 | 0.25 | XFOIL ncrit=9
15 | 100000 | 0.5 | JavaFoil+Calcfoil stall+Eppler ext transition
16 | 100000 | 0.5 | XFOIL ncrit=9
17 | 250000 | 0 | JavaFoil+Calcfoil stall+Eppler ext transition
18 | 250000 | 0 | XFOIL ncrit=9
19 | 250000 | 0.1 | JavaFoil+Calcfoil stall+Eppler ext transition
20 | 250000 | 0.1 | XFOIL ncrit=9
21 | 250000 | 0.25 | JavaFoil+Calcfoil stall+Eppler ext transition
22 | 250000 | 0.25 | XFOIL ncrit=9
23 | 250000 | 0.5 | JavaFoil+Calcfoil stall+Eppler ext transition
24 | 250000 | 0.5 | XFOIL ncrit=9
25 | 500000 | 0 | JavaFoil+Calcfoil stall+Eppler ext transition
26 | 500000 | 0 | XFOIL ncrit=9
27 | 500000 | 0.1 | JavaFoil+Calcfoil stall+Eppler ext transition
28 | 500000 | 0.1 | XFOIL ncrit=9
29 | 500000 | 0.25 | JavaFoil+Calcfoil stall+Eppler ext transition
30 | 500000 | 0.25 | XFOIL ncrit=9
31 | 500000 | 0.5 | JavaFoil+Calcfoil stall+Eppler ext transition
32 | 500000 | 0.5 | XFOIL ncrit=9
33 | 750000 | 0 | JavaFoil+Calcfoil stall+Eppler ext transition
34 | 750000 | 0 | XFOIL ncrit=9
35 | 750000 | 0.1 | JavaFoil+Calcfoil stall+Eppler ext transition
36 | 750000 | 0.1 | XFOIL ncrit=9
37 | 750000 | 0.25 | JavaFoil+Calcfoil stall+Eppler ext transition
38 | 750000 | 0.25 | XFOIL ncrit=9
39 | 750000 | 0.5 | JavaFoil+Calcfoil stall+Eppler ext transition
40 | 750000 | 0.5 | XFOIL ncrit=9
41 | 1000000 | 0 | JavaFoil+Calcfoil stall+Eppler ext transition
42 | 1000000 | 0 | XFOIL ncrit=9
43 | 1000000 | 0.1 | JavaFoil+Calcfoil stall+Eppler ext transition
44 | 1000000 | 0.1 | XFOIL ncrit=9
45 | 1000000 | 0.25 | JavaFoil+Calcfoil stall+Eppler ext transition
46 | 1000000 | 0.25 | XFOIL ncrit=9
47 | 1000000 | 0.5 | JavaFoil+Calcfoil stall+Eppler ext transition
48 | 1000000 | 0.5 | XFOIL ncrit=9
49 | 2000000 | 0 | JavaFoil+Calcfoil stall+Eppler ext transition
50 | 2000000 | 0 | XFOIL ncrit=9
51 | 2000000 | 0.1 | JavaFoil+Calcfoil stall+Eppler ext transition
52 | 2000000 | 0.1 | XFOIL ncrit=9
53 | 2000000 | 0.25 | JavaFoil+Calcfoil stall+Eppler ext transition
54 | 2000000 | 0.25 | XFOIL ncrit=9
55 | 2000000 | 0.5 | JavaFoil+Calcfoil stall+Eppler ext transition
56 | 2000000 | 0.5 | XFOIL ncrit=9
57 | 3000000 | 0 | JavaFoil+Calcfoil stall+Eppler ext transition
58 | 3000000 | 0 | XFOIL ncrit=9
59 | 3000000 | 0.1 | JavaFoil+Calcfoil stall+Eppler ext transition
60 | 3000000 | 0.1 | XFOIL ncrit=9
61 | 3000000 | 0.25 | JavaFoil+Calcfoil stall+Eppler ext transition
62 | 3000000 | 0.25 | XFOIL ncrit=9
63 | 3000000 | 0.5 | JavaFoil+Calcfoil stall+Eppler ext transition
64 | 3000000 | 0.5 | XFOIL ncrit=9
65 | 4000000 | 0 | JavaFoil+Calcfoil stall+Eppler ext transition
66 | 4000000 | 0 | XFOIL ncrit=9
67 | 4000000 | 0.1 | JavaFoil+Calcfoil stall+Eppler ext transition
68 | 4000000 | 0.1 | XFOIL ncrit=9
69 | 4000000 | 0.25 | JavaFoil+Calcfoil stall+Eppler ext transition
70 | 4000000 | 0.25 | XFOIL ncrit=9
71 | 4000000 | 0.5 | JavaFoil+Calcfoil stall+Eppler ext transition
72 | 4000000 | 0.5 | XFOIL ncrit=9
73 | 5000000 | 0 | JavaFoil+Calcfoil stall+Eppler ext transition
74 | 5000000 | 0 | XFOIL ncrit=9
75 | 5000000 | 0.1 | JavaFoil+Calcfoil stall+Eppler ext transition
76 | 5000000 | 0.1 | XFOIL ncrit=9
77 | 5000000 | 0.25 | JavaFoil+Calcfoil stall+Eppler ext transition
78 | 5000000 | 0.25 | XFOIL ncrit=9
79 | 5000000 | 0.5 | JavaFoil+Calcfoil stall+Eppler ext transition
80 | 5000000 | 0.5 | XFOIL ncrit=9
81 | 6000000 | 0 | JavaFoil+Calcfoil stall+Eppler ext transition
82 | 6000000 | 0 | XFOIL ncrit=9
83 | 6000000 | 0.1 | JavaFoil+Calcfoil stall+Eppler ext transition
84 | 6000000 | 0.1 | XFOIL ncrit=9
85 | 6000000 | 0.25 | JavaFoil+Calcfoil stall+Eppler ext transition
86 | 6000000 | 0.25 | XFOIL ncrit=9
87 | 6000000 | 0.5 | JavaFoil+Calcfoil stall+Eppler ext transition
88 | 6000000 | 0.5 | XFOIL ncrit=9
89 | 7000000 | 0 | JavaFoil+Calcfoil stall+Eppler ext transition
90 | 7000000 | 0 | XFOIL ncrit=9
91 | 7000000 | 0.1 | JavaFoil+Calcfoil stall+Eppler ext transition
92 | 7000000 | 0.1 | XFOIL ncrit=9
93 | 7000000 | 0.25 | JavaFoil+Calcfoil stall+Eppler ext transition
94 | 7000000 | 0.25 | XFOIL ncrit=9
95 | 7000000 | 0.5 | JavaFoil+Calcfoil stall+Eppler ext transition
96 | 7000000 | 0.5 | XFOIL ncrit=9
97 | 8000000 | 0 | JavaFoil+Calcfoil stall+Eppler ext transition
98 | 8000000 | 0 | XFOIL ncrit=9
99 | 8000000 | 0.1 | JavaFoil+Calcfoil stall+Eppler ext transition
100 | 8000000 | 0.1 | XFOIL ncrit=9
101 | 8000000 | 0.25 | JavaFoil+Calcfoil stall+Eppler ext transition
102 | 8000000 | 0.25 | XFOIL ncrit=9
103 | 8000000 | 0.5 | JavaFoil+Calcfoil stall+Eppler ext transition
104 | 8000000 | 0.5 | XFOIL ncrit=9
105 | 10000000 | 0 | JavaFoil+Calcfoil stall+Eppler ext transition
106 | 10000000 | 0 | XFOIL ncrit=9
107 | 10000000 | 0.1 | JavaFoil+Calcfoil stall+Eppler ext transition
108 | 10000000 | 0.1 | XFOIL ncrit=9
109 | 10000000 | 0.25 | JavaFoil+Calcfoil stall+Eppler ext transition
110 | 10000000 | 0.25 | XFOIL ncrit=9
111 | 10000000 | 0.5 | JavaFoil+Calcfoil stall+Eppler ext transition
112 | 10000000 | 0.5 | XFOIL ncrit=9
113 | 12000000 | 0 | JavaFoil+Calcfoil stall+Eppler ext transition
114 | 12000000 | 0 | XFOIL ncrit=9
115 | 12000000 | 0.1 | JavaFoil+Calcfoil stall+Eppler ext transition
116 | 12000000 | 0.1 | XFOIL ncrit=9
117 | 12000000 | 0.25 | JavaFoil+Calcfoil stall+Eppler ext transition
118 | 12000000 | 0.25 | XFOIL ncrit=9
119 | 12000000 | 0.5 | JavaFoil+Calcfoil stall+Eppler ext transition
120 | 12000000 | 0.5 | XFOIL ncrit=9
121 | 14000000 | 0 | JavaFoil+Calcfoil stall+Eppler ext transition
122 | 14000000 | 0 | XFOIL ncrit=9
123 | 14000000 | 0.1 | JavaFoil+Calcfoil stall+Eppler ext transition
124 | 14000000 | 0.1 | XFOIL ncrit=9
125 | 14000000 | 0.25 | JavaFoil+Calcfoil stall+Eppler ext transition
126 | 14000000 | 0.25 | XFOIL ncrit=9
127 | 14000000 | 0.5 | JavaFoil+Calcfoil stall+Eppler ext transition
128 | 14000000 | 0.5 | XFOIL ncrit=9
129 | 16000000 | 0 | JavaFoil+Calcfoil stall+Eppler ext transition
130 | 16000000 | 0 | XFOIL ncrit=9
131 | 16000000 | 0.1 | JavaFoil+Calcfoil stall+Eppler ext transition
132 | 16000000 | 0.1 | XFOIL ncrit=9
133 | 16000000 | 0.25 | JavaFoil+Calcfoil stall+Eppler ext transition
134 | 16000000 | 0.25 | XFOIL ncrit=9
135 | 16000000 | 0.5 | JavaFoil+Calcfoil stall+Eppler ext transition
136 | 16000000 | 0.5 | XFOIL ncrit=9
137 | 18000000 | 0 | JavaFoil+Calcfoil stall+Eppler ext transition
138 | 18000000 | 0 | XFOIL ncrit=9
139 | 18000000 | 0.1 | JavaFoil+Calcfoil stall+Eppler ext transition
140 | 18000000 | 0.1 | XFOIL ncrit=9
141 | 18000000 | 0.25 | JavaFoil+Calcfoil stall+Eppler ext transition
142 | 18000000 | 0.25 | XFOIL ncrit=9
143 | 18000000 | 0.5 | JavaFoil+Calcfoil stall+Eppler ext transition
144 | 18000000 | 0.5 | XFOIL ncrit=9
145 | 20000000 | 0 | JavaFoil+Calcfoil stall+Eppler ext transition
146 | 20000000 | 0 | XFOIL ncrit=9
147 | 20000000 | 0.1 | JavaFoil+Calcfoil stall+Eppler ext transition
148 | 20000000 | 0.1 | XFOIL ncrit=9
149 | 20000000 | 0.25 | JavaFoil+Calcfoil stall+Eppler ext transition
150 | 20000000 | 0.25 | XFOIL ncrit=9
151 | 20000000 | 0.5 | JavaFoil+Calcfoil stall+Eppler ext transition
152 | 20000000 | 0.5 | XFOIL ncrit=9

## 1. Re 50k Mach 0.00 (1)
BIGFOIL.COM POLAR EXPORT
NACA67-117 a=0.6
NACA67-117 a=0.6 |  |  |  | Cl Max: | 1.099 | at alpha= | 14.5 | deg
JavaFoil+Calcfoil stall+Eppler ext transition |  |  |  | L/D Max: | 29.766 | at alpha= | 6 | deg
Re: | 50000 |  |  | Cd Min: | 0.02057 | at alpha= | -1 | deg
Mach: | 0 |  |  | Cl=0 at alpha= | -0.725 | deg
|  |  |  | @ Cl=0.1, Cd= | 0.020694
|  |  |  | @ Cl=0.4, Cd= | 0.021453
|  |  |  | @ Cl=0.6, Cd= | 0.022664
alpha (deg) | Cl | Cd | Cm | Cl/Cd
-20 | -0.892 | 0.30523 | 0.013 | -2.924
-19.5 | -0.91 | 0.28689 | 0.013 | -3.171
-19 | -0.926 | 0.25843 | 0.012 | -3.583
-18.5 | -0.941 | 0.24426 | 0.012 | -3.852
-18 | -0.955 | 0.2432 | 0.012 | -3.927
-17.5 | -0.967 | 0.22625 | 0.011 | -4.273
-17 | -0.977 | 0.20354 | 0.011 | -4.8
-16.5 | -0.985 | 0.20033 | 0.011 | -4.917
-16 | -0.991 | 0.18353 | 0.01 | -5.399
-15.5 | -0.994 | 0.1731 | 0.01 | -5.744
-15 | -0.995 | 0.16143 | 0.009 | -6.163
-14.5 | -0.993 | 0.14905 | 0.009 | -6.659
-14 | -0.988 | 0.14241 | 0.008 | -6.935
-13.5 | -0.979 | 0.135 | 0.008 | -7.255
-13 | -0.968 | 0.12402 | 0.007 | -7.807
-12.5 | -0.954 | 0.11361 | 0.007 | -8.394
-12 | -0.936 | 0.10817 | 0.006 | -8.654
-11.5 | -0.915 | 0.09977 | 0.006 | -9.175
-11 | -0.892 | 0.0944 | 0.006 | -9.445
-10.5 | -0.865 | 0.08824 | 0.005 | -9.801
-10 | -0.835 | 0.08189 | 0.005 | -10.201
-9.5 | -0.803 | 0.07669 | 0.004 | -10.475
-9 | -0.769 | 0.07189 | 0.004 | -10.69
-8.5 | -0.732 | 0.06718 | 0.003 | -10.891
-8 | -0.692 | 0.06291 | 0.002 | -11.007
-7.5 | -0.651 | 0.0592 | 0.002 | -10.99
-7 | -0.608 | 0.05556 | 0.001 | -10.935
-6.5 | -0.563 | 0.05237 | 0.001 | -10.755
-6 | -0.518 | 0.0494 | 0 | -10.484
-5.5 | -0.472 | 0.04657 | -0.001 | -10.134
-5 | -0.512 | 0.02398 | -0.003 | -21.349
-4.5 | -0.454 | 0.02351 | -0.004 | -19.317
-4 | -0.395 | 0.02297 | -0.005 | -17.212
-3.5 | -0.328 | 0.02135 | -0.006 | -15.364
-3 | -0.269 | 0.02114 | -0.008 | -12.748
-2.5 | -0.211 | 0.02093 | -0.009 | -10.063
-2 | -0.152 | 0.02076 | -0.01 | -7.304
-1.5 | -0.092 | 0.02066 | -0.012 | -4.469
-1 | -0.033 | 0.02057 | -0.013 | -1.603
-0.5 | 0.027 | 0.0206 | -0.014 | 1.293
0 | 0.086 | 0.02068 | -0.016 | 4.168
0.5 | 0.146 | 0.02074 | -0.017 | 7.022
1 | 0.205 | 0.02087 | -0.018 | 9.831
1.5 | 0.265 | 0.021 | -0.019 | 12.599
2 | 0.323 | 0.02115 | -0.021 | 15.271
2.5 | 0.382 | 0.02136 | -0.022 | 17.873
3 | 0.44 | 0.02166 | -0.023 | 20.323
3.5 | 0.498 | 0.02191 | -0.025 | 22.739
4 | 0.556 | 0.02234 | -0.026 | 24.887
4.5 | 0.613 | 0.02276 | -0.027 | 26.94
5 | 0.684 | 0.02538 | -0.029 | 26.958
5.5 | 0.741 | 0.02601 | -0.03 | 28.469
6 | 0.795 | 0.02672 | -0.032 | 29.766
6.5 | 0.706 | 0.05088 | -0.018 | 13.874
7 | 0.748 | 0.05441 | -0.018 | 13.746
7.5 | 0.788 | 0.05787 | -0.018 | 13.625
8 | 0.828 | 0.06183 | -0.018 | 13.391
8.5 | 0.865 | 0.06595 | -0.018 | 13.119
9 | 0.901 | 0.06933 | -0.019 | 13.001
9.5 | 0.934 | 0.07442 | -0.02 | 12.547
10 | 0.963 | 0.07917 | -0.02 | 12.17
10.5 | 0.99 | 0.08619 | -0.019 | 11.484
11 | 1.015 | 0.09091 | -0.02 | 11.161
11.5 | 1.035 | 0.0972 | -0.019 | 10.653
12 | 1.053 | 0.10469 | -0.018 | 10.061
12.5 | 1.069 | 0.11193 | -0.019 | 9.546
13 | 1.081 | 0.11848 | -0.019 | 9.122
13.5 | 1.09 | 0.12814 | -0.019 | 8.504
14 | 1.096 | 0.13629 | -0.02 | 8.039
14.5 | 1.099 | 0.14533 | -0.02 | 7.559
15 | 1.098 | 0.15579 | -0.02 | 7.051
15.5 | 1.096 | 0.16565 | -0.021 | 6.614
16 | 1.09 | 0.17867 | -0.021 | 6.102
16.5 | 1.082 | 0.18994 | -0.021 | 5.698
17 | 1.072 | 0.20831 | -0.022 | 5.147
17.5 | 1.06 | 0.21215 | -0.022 | 4.997
18 | 1.042 | 0.22833 | -0.023 | 4.564
18.5 | 1.022 | 0.23851 | -0.023 | 4.286
19 | 1.001 | 0.26454 | -0.023 | 3.783
19.5 | 0.978 | 0.28885 | -0.023 | 3.386

## 2. Re 50k Mach 0.00 (2)
BIGFOIL.COM POLAR EXPORT
NACA67-117 a=0.6
NACA67-117 a=0.6 |  |  |  | Cl Max: | 1.1187 | at alpha= | 9 | deg
XFOIL ncrit=9 |  |  |  | L/D Max: | 21.7141 | at alpha= | 8.5 | deg
Re: | 50000 |  |  | Cd Min: | 0.16023 | at alpha= | -13.5 | deg
Mach: | 0 |  |  | Cl=0 at alpha= | 0.69363 | deg
|  |  |  | @ Cl=0.1, Cd= | 0.053879
|  |  |  | @ Cl=0.4, Cd= | 0.064268
|  |  |  | @ Cl=0.6, Cd= | 0.15286
alpha (deg) | Cl | Cd | Cm | Cl/Cd
-13.5 | -0.4834 | 0.16023 | -0.0274 | -3.0169
-13 | -0.4884 | 0.15551 | -0.0252 | -3.1406
-12.5 | -0.493 | 0.15044 | -0.0229 | -3.2771
-12 | -0.4885 | 0.1449 | -0.0203 | -3.3713
-11.5 | -0.4887 | 0.13979 | -0.0175 | -3.496
-11 | -0.4949 | 0.13437 | -0.0149 | -3.6831
-10.5 | -0.7696 | 0.09455 | -0.0377 | -8.1396
-10 | -0.8424 | 0.08623 | -0.0288 | -9.7692
-9.5 | -0.9303 | 0.0806 | -0.0136 | -11.5422
-9 | -0.9692 | 0.0735 | -0.003 | -13.1864
-8.5 | -1.0298 | 0.06727 | 0.0128 | -15.3085
-8 | -1.0224 | 0.06043 | 0.0193 | -16.9187
-7.5 | -1.0157 | 0.05509 | 0.0269 | -18.4371
-7 | -0.9865 | 0.04975 | 0.0306 | -19.8291
-6.5 | -0.9516 | 0.04571 | 0.0342 | -20.8182
-6 | -0.9008 | 0.04197 | 0.0351 | -21.4629
-5.5 | -0.823 | 0.0391 | 0.0317 | -21.0486
-5 | -0.5975 | 0.04681 | 0.0211 | -12.7644
-4.5 | -0.1858 | 0.05537 | -0.0349 | -3.3556
-4 | -0.174 | 0.05383 | -0.0315 | -3.2324
-3.5 | -0.1599 | 0.05263 | -0.028 | -3.0382
-3 | -0.1439 | 0.0517 | -0.0243 | -2.7834
-2.5 | -0.1266 | 0.051 | -0.0206 | -2.4824
-2 | -0.1082 | 0.05049 | -0.0169 | -2.143
-1.5 | -0.0889 | 0.05015 | -0.0131 | -1.7727
-1 | -0.069 | 0.04996 | -0.0094 | -1.3811
-0.5 | -0.0488 | 0.04991 | -0.0056 | -0.97776
0 | -0.0284 | 0.04999 | -0.0019 | -0.56811
0.5 | -0.0079 | 0.0502 | 0.0018 | -0.15737
1 | 0.0125 | 0.05053 | 0.0055 | 0.24738
1.5 | 0.0325 | 0.05099 | 0.0091 | 0.63738
2 | 0.0521 | 0.05159 | 0.0128 | 1.0099
2.5 | 0.071 | 0.05233 | 0.0163 | 1.3568
3 | 0.0892 | 0.05321 | 0.0199 | 1.6764
3.5 | 0.1063 | 0.05427 | 0.0233 | 1.9587
4 | 0.1222 | 0.05552 | 0.0267 | 2.201
4.5 | 0.1366 | 0.05698 | 0.0299 | 2.3973
5 | 0.1496 | 0.05869 | 0.033 | 2.549
5.5 | 0.1605 | 0.06068 | 0.0358 | 2.645
6 | 0.4088 | 0.0644 | -0.0016 | 6.3478
6.5 | 0.5367 | 0.06123 | -0.0096 | 8.7653
7 | 0.6849 | 0.04889 | -0.0108 | 14.009
7.5 | 0.7864 | 0.03992 | -0.0003 | 19.6994
8.5 | 1.0755 | 0.04953 | -0.0277 | 21.7141
9 | 1.1187 | 0.05482 | -0.0263 | 20.4068
9.5 | 1.1126 | 0.05951 | -0.0165 | 18.696
10 | 1.095 | 0.06456 | -0.0058 | 16.961
10.5 | 1.061 | 0.06948 | 0.0064 | 15.2706
11 | 1.0099 | 0.07382 | 0.0202 | 13.6806
11.5 | 0.9515 | 0.07827 | 0.0334 | 12.1566
12 | 0.8974 | 0.08398 | 0.0437 | 10.6859
13 | 0.6934 | 0.10538 | 0.0559 | 6.58
13.5 | 0.4743 | 0.14758 | 0.0291 | 3.2139
14 | 0.4759 | 0.15286 | 0.0316 | 3.1133

## 3. Re 50k Mach 0.10 (1)
BIGFOIL.COM POLAR EXPORT
NACA67-117 a=0.6
NACA67-117 a=0.6 |  |  |  | Cl Max: | 1.083 | at alpha= | 14 | deg
JavaFoil+Calcfoil stall+Eppler ext transition |  |  |  | L/D Max: | 29.741 | at alpha= | 6 | deg
Re: | 50000 |  |  | Cd Min: | 0.02064 | at alpha= | -1 | deg
Mach: | 0.1 |  |  | Cl=0 at alpha= | -0.725 | deg
|  |  |  | @ Cl=0.1, Cd= | 0.020751
|  |  |  | @ Cl=0.4, Cd= | 0.021482
|  |  |  | @ Cl=0.6, Cd= | 0.022713
alpha (deg) | Cl | Cd | Cm | Cl/Cd
-19.5 | -0.862 | 0.30577 | 0.013 | -2.819
-19 | -0.882 | 0.28948 | 0.012 | -3.046
-18.5 | -0.901 | 0.25654 | 0.012 | -3.51
-18 | -0.918 | 0.24204 | 0.011 | -3.792
-17.5 | -0.933 | 0.22092 | 0.011 | -4.225
-17 | -0.947 | 0.21938 | 0.011 | -4.317
-16.5 | -0.959 | 0.1953 | 0.01 | -4.908
-16 | -0.968 | 0.19058 | 0.01 | -5.078
-15.5 | -0.974 | 0.17363 | 0.01 | -5.61
-15 | -0.978 | 0.16652 | 0.009 | -5.873
-14.5 | -0.979 | 0.15628 | 0.009 | -6.261
-14 | -0.976 | 0.14228 | 0.008 | -6.859
-13.5 | -0.97 | 0.13434 | 0.008 | -7.221
-13 | -0.961 | 0.12404 | 0.007 | -7.747
-12.5 | -0.948 | 0.11599 | 0.007 | -8.177
-12 | -0.933 | 0.11105 | 0.007 | -8.398
-11.5 | -0.913 | 0.10202 | 0.006 | -8.953
-11 | -0.891 | 0.09635 | 0.006 | -9.245
-10.5 | -0.865 | 0.08745 | 0.005 | -9.891
-10 | -0.836 | 0.08186 | 0.005 | -10.216
-9.5 | -0.805 | 0.07685 | 0.004 | -10.472
-9 | -0.771 | 0.07277 | 0.004 | -10.589
-8.5 | -0.734 | 0.0679 | 0.003 | -10.81
-8 | -0.695 | 0.06291 | 0.002 | -11.045
-7.5 | -0.653 | 0.05923 | 0.002 | -11.025
-7 | -0.61 | 0.05569 | 0.001 | -10.953
-6.5 | -0.566 | 0.05252 | 0.001 | -10.771
-6 | -0.52 | 0.04949 | 0 | -10.51
-5.5 | -0.474 | 0.04677 | -0.001 | -10.132
-5 | -0.514 | 0.02411 | -0.003 | -21.338
-4.5 | -0.456 | 0.0236 | -0.004 | -19.328
-4 | -0.397 | 0.02306 | -0.005 | -17.227
-3.5 | -0.33 | 0.02142 | -0.006 | -15.386
-3 | -0.271 | 0.02118 | -0.008 | -12.787
-2.5 | -0.212 | 0.021 | -0.009 | -10.079
-2 | -0.152 | 0.0208 | -0.01 | -7.324
-1.5 | -0.093 | 0.0207 | -0.012 | -4.482
-1 | -0.033 | 0.02064 | -0.013 | -1.605
-0.5 | 0.027 | 0.02065 | -0.014 | 1.297
0 | 0.087 | 0.02074 | -0.016 | 4.176
0.5 | 0.146 | 0.02079 | -0.017 | 7.041
1 | 0.206 | 0.02091 | -0.018 | 9.859
1.5 | 0.266 | 0.02107 | -0.02 | 12.617
2 | 0.325 | 0.02123 | -0.021 | 15.289
2.5 | 0.384 | 0.02141 | -0.022 | 17.916
3 | 0.442 | 0.02167 | -0.023 | 20.412
3.5 | 0.501 | 0.02198 | -0.025 | 22.783
4 | 0.559 | 0.02244 | -0.026 | 24.897
4.5 | 0.616 | 0.02282 | -0.027 | 26.997
5 | 0.687 | 0.02549 | -0.029 | 26.962
5.5 | 0.744 | 0.02614 | -0.031 | 28.458
6 | 0.799 | 0.02686 | -0.032 | 29.741
6.5 | 0.709 | 0.05105 | -0.018 | 13.884
7 | 0.751 | 0.0546 | -0.018 | 13.752
7.5 | 0.792 | 0.05828 | -0.018 | 13.582
8 | 0.831 | 0.06179 | -0.018 | 13.445
8.5 | 0.868 | 0.06652 | -0.018 | 13.046
9 | 0.903 | 0.06976 | -0.019 | 12.95
9.5 | 0.935 | 0.07472 | -0.02 | 12.516
10 | 0.964 | 0.07963 | -0.02 | 12.11
10.5 | 0.991 | 0.08589 | -0.02 | 11.535
11 | 1.013 | 0.09174 | -0.019 | 11.046
11.5 | 1.033 | 0.09812 | -0.019 | 10.527
12 | 1.049 | 0.10535 | -0.018 | 9.962
12.5 | 1.063 | 0.11335 | -0.019 | 9.378
13 | 1.073 | 0.12294 | -0.019 | 8.729
13.5 | 1.08 | 0.12924 | -0.019 | 8.355
14 | 1.083 | 0.13963 | -0.02 | 7.758
14.5 | 1.083 | 0.14758 | -0.02 | 7.341
15 | 1.08 | 0.15769 | -0.02 | 6.851
15.5 | 1.075 | 0.17277 | -0.021 | 6.22
16 | 1.066 | 0.18772 | -0.021 | 5.678
16.5 | 1.054 | 0.2012 | -0.022 | 5.241
17 | 1.041 | 0.20873 | -0.022 | 4.986
17.5 | 1.025 | 0.22366 | -0.022 | 4.583
18 | 1.003 | 0.23466 | -0.023 | 4.275
18.5 | 0.979 | 0.25283 | -0.023 | 3.873
19 | 0.954 | 0.27174 | -0.023 | 3.51

## 4. Re 50k Mach 0.10 (2)
BIGFOIL.COM POLAR EXPORT
NACA67-117 a=0.6
NACA67-117 a=0.6 |  |  |  | Cl Max: | 1.1172 | at alpha= | 9 | deg
XFOIL ncrit=9 |  |  |  | L/D Max: | 22.4359 | at alpha= | 8 | deg
Re: | 50000 |  |  | Cd Min: | 0.16087 | at alpha= | -13.5 | deg
Mach: | 0.1 |  |  | Cl=0 at alpha= | 0.69363 | deg
|  |  |  | @ Cl=0.1, Cd= | 0.054113
|  |  |  | @ Cl=0.4, Cd= | 0.064194
|  |  |  | @ Cl=0.6, Cd= | 0.15344
alpha (deg) | Cl | Cd | Cm | Cl/Cd
-13.5 | -0.4818 | 0.16087 | -0.0273 | -2.995
-13 | -0.4871 | 0.15618 | -0.0252 | -3.1188
-12.5 | -0.4918 | 0.15114 | -0.0229 | -3.2539
-12 | -0.4874 | 0.14559 | -0.0204 | -3.3478
-11.5 | -0.4873 | 0.14044 | -0.0176 | -3.4698
-11 | -0.4922 | 0.1349 | -0.0151 | -3.6486
-10.5 | -0.7396 | 0.09564 | -0.0395 | -7.7332
-10 | -0.8383 | 0.0868 | -0.03 | -9.6578
-9.5 | -0.9177 | 0.08135 | -0.0159 | -11.2809
-9 | -0.9595 | 0.07441 | -0.0052 | -12.8948
-8.5 | -1.0272 | 0.06834 | 0.0114 | -15.0307
-8 | -1.0208 | 0.06139 | 0.0179 | -16.6281
-7.5 | -1.0165 | 0.05593 | 0.0257 | -18.1745
-7 | -0.9894 | 0.0505 | 0.0298 | -19.5921
-6.5 | -0.9556 | 0.04631 | 0.0336 | -20.6349
-6 | -0.9068 | 0.04246 | 0.035 | -21.3566
-5.5 | -0.8333 | 0.03951 | 0.0324 | -21.0909
-5 | -0.6122 | 0.04529 | 0.021 | -13.5173
-4.5 | -0.1863 | 0.05568 | -0.035 | -3.3459
-4 | -0.1745 | 0.05411 | -0.0316 | -3.2249
-3.5 | -0.1604 | 0.05289 | -0.0281 | -3.0327
-3 | -0.1444 | 0.05195 | -0.0244 | -2.7796
-2.5 | -0.1271 | 0.05123 | -0.0207 | -2.481
-2 | -0.1086 | 0.05071 | -0.017 | -2.1416
-1.5 | -0.0893 | 0.05037 | -0.0132 | -1.7729
-1 | -0.0694 | 0.05017 | -0.0094 | -1.3833
-0.5 | -0.049 | 0.05012 | -0.0057 | -0.97765
0 | -0.0285 | 0.0502 | -0.0019 | -0.56773
0.5 | -0.0079 | 0.05041 | 0.0018 | -0.15671
1 | 0.0125 | 0.05075 | 0.0055 | 0.24631
1.5 | 0.0326 | 0.05121 | 0.0092 | 0.63659
2 | 0.0523 | 0.05182 | 0.0128 | 1.0093
2.5 | 0.0713 | 0.05256 | 0.0164 | 1.3565
3 | 0.0895 | 0.05346 | 0.0199 | 1.6741
3.5 | 0.1067 | 0.05453 | 0.0234 | 1.9567
4 | 0.1226 | 0.05579 | 0.0267 | 2.1975
4.5 | 0.1371 | 0.05728 | 0.03 | 2.3935
5 | 0.1501 | 0.05901 | 0.033 | 2.5436
5.5 | 0.1611 | 0.06103 | 0.0359 | 2.6397
6 | 0.4201 | 0.06446 | -0.0027 | 6.5172
6.5 | 0.5463 | 0.06083 | -0.01 | 8.9808
7.5 | 0.7935 | 0.04041 | -0.0002 | 19.6362
8 | 1.0242 | 0.04565 | -0.027 | 22.4359
8.5 | 1.0775 | 0.05027 | -0.0266 | 21.4343
9 | 1.1172 | 0.05563 | -0.0246 | 20.0827
9.5 | 1.108 | 0.06039 | -0.0144 | 18.3474
10 | 1.0872 | 0.06544 | -0.0034 | 16.6137
10.5 | 1.0489 | 0.07026 | 0.0093 | 14.9288
11 | 0.9953 | 0.0744 | 0.0233 | 13.3777
11.5 | 0.9378 | 0.0791 | 0.0358 | 11.8559
12 | 0.8849 | 0.08507 | 0.0454 | 10.402
13 | 0.5489 | 0.13148 | 0.0377 | 4.1748
13.5 | 0.473 | 0.14821 | 0.029 | 3.1914
14 | 0.4744 | 0.15344 | 0.0316 | 3.0918

## 5. Re 50k Mach 0.25 (1)
BIGFOIL.COM POLAR EXPORT
NACA67-117 a=0.6
NACA67-117 a=0.6 |  |  |  | Cl Max: | 1.012 | at alpha= | 12 | deg
JavaFoil+Calcfoil stall+Eppler ext transition |  |  |  | L/D Max: | 29.573 | at alpha= | 6 | deg
Re: | 50000 |  |  | Cd Min: | 0.02096 | at alpha= | -1 | deg
Mach: | 0.25 |  |  | Cl=0 at alpha= | -0.72581 | deg
|  |  |  | @ Cl=0.1, Cd= | 0.021084
|  |  |  | @ Cl=0.4, Cd= | 0.021827
|  |  |  | @ Cl=0.6, Cd= | 0.02308
alpha (deg) | Cl | Cd | Cm | Cl/Cd
-17.5 | -0.633 | 0.32522 | 0.011 | -1.945
-17 | -0.68 | 0.28669 | 0.01 | -2.372
-16.5 | -0.724 | 0.25394 | 0.01 | -2.851
-16 | -0.764 | 0.2314 | 0.01 | -3.3
-15.5 | -0.799 | 0.20477 | 0.009 | -3.902
-15 | -0.829 | 0.19341 | 0.009 | -4.289
-14.5 | -0.855 | 0.17858 | 0.009 | -4.787
-14 | -0.875 | 0.15912 | 0.008 | -5.498
-13.5 | -0.889 | 0.14647 | 0.008 | -6.072
-13 | -0.898 | 0.14203 | 0.008 | -6.324
-12.5 | -0.901 | 0.12823 | 0.007 | -7.028
-12 | -0.899 | 0.11975 | 0.007 | -7.505
-11.5 | -0.891 | 0.10802 | 0.006 | -8.247
-11 | -0.878 | 0.10094 | 0.006 | -8.695
-10.5 | -0.86 | 0.09349 | 0.005 | -9.196
-10 | -0.837 | 0.08748 | 0.005 | -9.566
-9.5 | -0.81 | 0.08119 | 0.004 | -9.975
-9 | -0.779 | 0.07508 | 0.004 | -10.378
-8.5 | -0.745 | 0.06936 | 0.003 | -10.738
-8 | -0.707 | 0.06515 | 0.003 | -10.86
-7.5 | -0.666 | 0.06075 | 0.002 | -10.967
-7 | -0.623 | 0.05693 | 0.001 | -10.946
-6.5 | -0.579 | 0.05329 | 0.001 | -10.857
-6 | -0.533 | 0.05028 | 0 | -10.593
-5.5 | -0.486 | 0.04745 | -0.001 | -10.233
-5 | -0.527 | 0.02463 | -0.003 | -21.408
-4.5 | -0.468 | 0.02412 | -0.004 | -19.395
-4 | -0.408 | 0.02354 | -0.005 | -17.311
-3.5 | -0.338 | 0.02177 | -0.007 | -15.544
-3 | -0.278 | 0.02154 | -0.008 | -12.909
-2.5 | -0.217 | 0.02135 | -0.009 | -10.186
-2 | -0.157 | 0.02116 | -0.011 | -7.396
-1.5 | -0.095 | 0.02103 | -0.012 | -4.531
-1 | -0.034 | 0.02096 | -0.013 | -1.624
-0.5 | 0.028 | 0.021 | -0.015 | 1.31
0 | 0.089 | 0.02107 | -0.016 | 4.223
0.5 | 0.15 | 0.02115 | -0.017 | 7.109
1 | 0.212 | 0.02128 | -0.019 | 9.954
1.5 | 0.273 | 0.02139 | -0.02 | 12.766
2 | 0.333 | 0.02157 | -0.021 | 15.457
2.5 | 0.394 | 0.0218 | -0.023 | 18.074
3 | 0.454 | 0.02207 | -0.024 | 20.584
3.5 | 0.514 | 0.02241 | -0.025 | 22.946
4 | 0.573 | 0.02286 | -0.027 | 25.079
4.5 | 0.632 | 0.02334 | -0.028 | 27.091
5 | 0.705 | 0.02617 | -0.03 | 26.934
5.5 | 0.762 | 0.02689 | -0.031 | 28.353
6 | 0.818 | 0.02766 | -0.033 | 29.573
6.5 | 0.725 | 0.05203 | -0.018 | 13.933
7 | 0.767 | 0.05584 | -0.018 | 13.734
7.5 | 0.807 | 0.0594 | -0.018 | 13.594
8 | 0.845 | 0.07398 | -0.018 | 11.419
8.5 | 0.881 | 0.06838 | -0.019 | 12.878
9 | 0.913 | 0.07251 | -0.02 | 12.589
9.5 | 0.94 | 0.07771 | -0.019 | 12.101
10 | 0.964 | 0.08438 | -0.019 | 11.424
10.5 | 0.982 | 0.09074 | -0.017 | 10.825
11 | 0.997 | 0.09778 | -0.018 | 10.199
11.5 | 1.007 | 0.10488 | -0.018 | 9.604
12 | 1.012 | 0.1146 | -0.018 | 8.829
12.5 | 1.011 | 0.12421 | -0.019 | 8.14
13 | 1.005 | 0.13346 | -0.019 | 7.527
13.5 | 0.992 | 0.14565 | -0.02 | 6.814
14 | 0.975 | 0.16 | -0.02 | 6.092
14.5 | 0.951 | 0.17403 | -0.02 | 5.467
15 | 0.923 | 0.1877 | -0.021 | 4.916
15.5 | 0.889 | 0.21064 | -0.021 | 4.221
16 | 0.851 | 0.22859 | -0.021 | 3.721
16.5 | 0.808 | 0.24618 | -0.021 | 3.281
17 | 0.761 | 0.28776 | -0.022 | 2.644

## 6. Re 50k Mach 0.25 (2)
BIGFOIL.COM POLAR EXPORT
NACA67-117 a=0.6
NACA67-117 a=0.6 |  |  |  | Cl Max: | 1.1048 | at alpha= | 9 | deg
XFOIL ncrit=9 |  |  |  | L/D Max: | 21.3756 | at alpha= | 8 | deg
Re: | 50000 |  |  | Cd Min: | 0.15692 | at alpha= | 14 | deg
Mach: | 0.25 |  |  | Cl=0 at alpha= | 0.7 | deg
|  |  |  | @ Cl=0.1, Cd= | 0.055392
|  |  |  | @ Cl=0.4, Cd= | 0.064183
|  |  |  | @ Cl=0.6, Cd= | 0.15692
alpha (deg) | Cl | Cd | Cm | Cl/Cd
-12.5 | -0.4862 | 0.15478 | -0.0231 | -3.1412
-12 | -0.4821 | 0.14922 | -0.0207 | -3.2308
-11.5 | -0.4814 | 0.14391 | -0.0182 | -3.3451
-11 | -0.4861 | 0.13823 | -0.0159 | -3.5166
-10.5 | -0.5043 | 0.13243 | -0.0136 | -3.808
-10 | -0.8019 | 0.09116 | -0.0367 | -8.7966
-9 | -0.9011 | 0.07836 | -0.017 | -11.4995
-8.5 | -0.9697 | 0.0721 | -0.0025 | -13.4494
-8 | -1.0069 | 0.06639 | 0.01 | -15.1664
-7.5 | -1.0165 | 0.0606 | 0.0194 | -16.7739
-7 | -0.9961 | 0.05464 | 0.0244 | -18.2302
-6.5 | -0.9733 | 0.04976 | 0.03 | -19.5599
-6 | -0.9389 | 0.04547 | 0.0343 | -20.6488
-5.5 | -0.8775 | 0.04182 | 0.034 | -20.9828
-5 | -0.6097 | 0.04227 | 0.011 | -14.4239
-4 | -0.1772 | 0.0557 | -0.0324 | -3.1813
-3.5 | -0.1633 | 0.05435 | -0.0288 | -3.0046
-3 | -0.1473 | 0.05331 | -0.0251 | -2.7631
-2.5 | -0.1298 | 0.05252 | -0.0213 | -2.4714
-2 | -0.1111 | 0.05195 | -0.0175 | -2.1386
-1.5 | -0.0915 | 0.05157 | -0.0136 | -1.7743
-1 | -0.0711 | 0.05135 | -0.0098 | -1.3846
-0.5 | -0.0504 | 0.05128 | -0.0059 | -0.98284
0 | -0.0294 | 0.05137 | -0.0021 | -0.57232
0.5 | -0.0084 | 0.05158 | 0.0017 | -0.16285
1 | 0.0126 | 0.05193 | 0.0055 | 0.24263
1.5 | 0.0332 | 0.05243 | 0.0092 | 0.63323
2 | 0.0533 | 0.05307 | 0.0129 | 1.0043
2.5 | 0.0727 | 0.05386 | 0.0166 | 1.3498
3 | 0.0913 | 0.05482 | 0.0202 | 1.6655
3.5 | 0.1088 | 0.05597 | 0.0237 | 1.9439
4 | 0.125 | 0.05733 | 0.0271 | 2.1804
4.5 | 0.1398 | 0.05893 | 0.0303 | 2.3723
5 | 0.1529 | 0.0608 | 0.0333 | 2.5148
5.5 | 0.1794 | 0.0635 | 0.0327 | 2.8252
6 | 0.4797 | 0.06443 | -0.008 | 7.4453
6.5 | 0.6305 | 0.05533 | -0.0124 | 11.3953
7 | 0.7671 | 0.03973 | -0.0006 | 19.3078
7.5 | 0.9031 | 0.04315 | -0.0101 | 20.9293
8 | 1.0613 | 0.04965 | -0.0261 | 21.3756
8.5 | 1.0767 | 0.0542 | -0.0191 | 19.8653
9 | 1.1048 | 0.06003 | -0.0152 | 18.4041
9.5 | 1.0775 | 0.06473 | -0.003 | 16.6461
10 | 1.0416 | 0.06959 | 0.0095 | 14.9677
10.5 | 0.9882 | 0.07368 | 0.0235 | 13.4121
11 | 0.9364 | 0.07866 | 0.0352 | 11.9044
11.5 | 0.8863 | 0.08472 | 0.0445 | 10.4615
12 | 0.7266 | 0.09563 | 0.0533 | 7.598
12.5 | 0.6831 | 0.10622 | 0.0543 | 6.431
13 | 0.5475 | 0.13599 | 0.0381 | 4.026
13.5 | 0.4716 | 0.15193 | 0.0287 | 3.1041
14 | 0.4703 | 0.15692 | 0.0312 | 2.9971

## 7. Re 50k Mach 0.50 (1)
BIGFOIL.COM POLAR EXPORT
NACA67-117 a=0.6
NACA67-117 a=0.6 |  |  |  | Cl Max: | 1.153 | at alpha= | 20 | deg
JavaFoil+Calcfoil stall+Eppler ext transition |  |  |  | L/D Max: | 26.421 | at alpha= | 5 | deg
Re: | 50000 |  |  | Cd Min: | 0.02245 | at alpha= | -0.5 | deg
Mach: | 0.5 |  |  | Cl=0 at alpha= | -0.72464 | deg
|  |  |  | @ Cl=0.1, Cd= | 0.022592
|  |  |  | @ Cl=0.4, Cd= | 0.02336
|  |  |  | @ Cl=0.6, Cd= | 0.024641
alpha (deg) | Cl | Cd | Cm | Cl/Cd
-20 | -1.078 | 0.46605 | 0.024 | -2.313
-19.5 | -1.048 | 0.42886 | 0.022 | -2.444
-19 | -1.021 | 0.41739 | 0.021 | -2.446
-18.5 | -0.994 | 0.41598 | 0.02 | -2.389
-18 | -0.967 | 0.42241 | 0.019 | -2.289
-17.5 | -0.94 | 0.39975 | 0.019 | -2.351
-17 | -0.91 | 0.40657 | 0.017 | -2.238
-16.5 | -0.882 | 0.39718 | 0.016 | -2.222
-16 | -0.855 | 0.38743 | 0.015 | -2.207
-15.5 | -0.828 | 0.37729 | 0.015 | -2.194
-15 | -0.801 | 0.35579 | 0.014 | -2.25
-14.5 | -0.771 | 0.33022 | 0.012 | -2.336
-14 | -0.744 | 0.31027 | 0.012 | -2.397
-13.5 | -0.716 | 0.31065 | 0.011 | -2.306
-13 | -0.689 | 0.30564 | 0.01 | -2.254
-12.5 | -0.661 | 0.31668 | 0.009 | -2.088
-12 | -0.632 | 0.27626 | 0.008 | -2.289
-11.5 | -0.604 | 0.27 | 0.007 | -2.239
-11 | -0.577 | 0.26147 | 0.007 | -2.206
-10.5 | -0.549 | 0.24141 | 0.006 | -2.274
-10 | -0.52 | 0.2013 | 0.005 | -2.584
-9.5 | -0.492 | 0.19482 | 0.004 | -2.528
-9 | -0.464 | 0.17413 | 0.003 | -2.667
-8.5 | -0.687 | 0.09855 | 0.003 | -6.975
-8 | -0.71 | 0.08095 | 0.003 | -8.776
-7.5 | -0.694 | 0.0711 | 0.002 | -9.759
-7 | -0.664 | 0.06469 | 0.001 | -10.264
-6.5 | -0.626 | 0.05905 | 0.001 | -10.596
-6 | -0.582 | 0.05462 | 0 | -10.651
-5.5 | -0.534 | 0.05065 | -0.001 | -10.543
-5 | -0.483 | 0.04755 | -0.002 | -10.166
-4.5 | -0.431 | 0.04467 | -0.002 | -9.65
-4 | -0.452 | 0.02588 | -0.006 | -17.472
-3.5 | -0.385 | 0.02518 | -0.008 | -15.281
-3 | -0.31 | 0.02321 | -0.009 | -13.353
-2.5 | -0.242 | 0.02294 | -0.01 | -10.572
-2 | -0.175 | 0.02272 | -0.012 | -7.687
-1.5 | -0.106 | 0.02255 | -0.013 | -4.717
-1 | -0.038 | 0.02246 | -0.015 | -1.693
-0.5 | 0.031 | 0.02245 | -0.016 | 1.369
0 | 0.099 | 0.02259 | -0.018 | 4.4
0.5 | 0.168 | 0.02271 | -0.019 | 7.396
1 | 0.237 | 0.02283 | -0.021 | 10.36
1.5 | 0.305 | 0.02304 | -0.022 | 13.242
2 | 0.372 | 0.02326 | -0.024 | 15.99
2.5 | 0.439 | 0.0235 | -0.025 | 18.699
3 | 0.506 | 0.02393 | -0.027 | 21.162
3.5 | 0.573 | 0.0244 | -0.028 | 23.47
4 | 0.638 | 0.02498 | -0.03 | 25.534
4.5 | 0.715 | 0.0285 | -0.032 | 25.102
5 | 0.779 | 0.02949 | -0.033 | 26.421
5.5 | 0.7 | 0.0491 | -0.018 | 14.258
6 | 0.745 | 0.05296 | -0.018 | 14.074
6.5 | 0.786 | 0.05715 | -0.018 | 13.757
7 | 0.82 | 0.06273 | -0.019 | 13.068
7.5 | 0.842 | 0.06791 | -0.02 | 12.394
8 | 0.84 | 0.0763 | -0.016 | 11.013
8.5 | 0.793 | 0.09136 | -0.016 | 8.684
9 | 0.544 | 0.1527 | -0.016 | 3.563
9.5 | 0.572 | 0.16875 | -0.017 | 3.387
10 | 0.6 | 0.2221 | -0.02 | 2.701
10.5 | 0.628 | 0.22787 | -0.021 | 2.754
11 | 0.656 | 0.24581 | -0.023 | 2.669
11.5 | 0.684 | 0.43148 | -0.024 | 1.584
12 | 0.711 | 0.27492 | -0.025 | 2.586
12.5 | 0.739 | 0.28999 | -0.026 | 2.548
13 | 0.767 | 0.30409 | -0.029 | 2.523
13.5 | 0.795 | 0.30904 | -0.029 | 2.571
14 | 0.822 | 0.31398 | -0.03 | 2.618
14.5 | 0.849 | 0.32121 | -0.031 | 2.644
15 | 0.878 | 0.36078 | -0.034 | 2.435
15.5 | 0.906 | 0.36565 | -0.035 | 2.476
16 | 0.933 | 0.36056 | -0.035 | 2.586
16.5 | 0.96 | 0.37947 | -0.036 | 2.529
17 | 0.989 | 0.39363 | -0.039 | 2.513
17.5 | 1.016 | 0.41387 | -0.04 | 2.455
18 | 1.043 | 0.4244 | -0.041 | 2.457
18.5 | 1.07 | 0.42271 | -0.042 | 2.531
19 | 1.097 | 0.44781 | -0.043 | 2.45
19.5 | 1.126 | 0.48566 | -0.045 | 2.319
20 | 1.153 | 0.49096 | -0.046 | 2.348

## 8. Re 50k Mach 0.50 (2)
BIGFOIL.COM POLAR EXPORT
NACA67-117 a=0.6
NACA67-117 a=0.6 |  |  |  | Cl Max: | 0.9544 | at alpha= | 8 | deg
XFOIL ncrit=9 |  |  |  | L/D Max: | 18.1059 | at alpha= | 7 | deg
Re: | 50000 |  |  | Cd Min: | 0.163 | at alpha= | 13 | deg
Mach: | 0.5 |  |  | Cl=0 at alpha= | 0.73026 | deg
|  |  |  | @ Cl=0.1, Cd= | 0.061067
|  |  |  | @ Cl=0.4, Cd= | 0.069518
|  |  |  | @ Cl=0.6, Cd= | 0.163
alpha (deg) | Cl | Cd | Cm | Cl/Cd
-11 | -0.4932 | 0.15379 | -0.0185 | -3.207
-10.5 | -0.5393 | 0.13417 | -0.0325 | -4.0195
-10 | -0.5775 | 0.12212 | -0.0369 | -4.729
-9.5 | -0.5971 | 0.11219 | -0.0381 | -5.3222
-9 | -0.6356 | 0.10075 | -0.0403 | -6.3087
-8.5 | -0.7423 | 0.08803 | -0.0398 | -8.4324
-8 | -0.7944 | 0.08061 | -0.0328 | -9.8549
-7.5 | -0.852 | 0.07457 | -0.0221 | -11.4255
-7 | -0.9098 | 0.06955 | -0.0085 | -13.0812
-6.5 | -0.952 | 0.06419 | 0.0045 | -14.831
-6 | -0.9553 | 0.05829 | 0.0134 | -16.3887
-5.5 | -0.9501 | 0.05307 | 0.0222 | -17.9028
-5 | -0.9144 | 0.04813 | 0.0272 | -18.9985
-4.5 | -0.7258 | 0.04382 | 0.0102 | -16.5632
-4 | -0.5843 | 0.05018 | 0.017 | -11.6441
-3.5 | -0.174 | 0.06103 | -0.0318 | -2.8511
-3 | -0.1586 | 0.05949 | -0.0279 | -2.666
-2.5 | -0.1408 | 0.05834 | -0.0238 | -2.4134
-2 | -0.1213 | 0.0575 | -0.0196 | -2.1096
-1.5 | -0.1004 | 0.05693 | -0.0154 | -1.7636
-1 | -0.0786 | 0.0566 | -0.0111 | -1.3887
-0.5 | -0.0561 | 0.05646 | -0.0069 | -0.99362
0 | -0.0334 | 0.05653 | -0.0027 | -0.59084
0.5 | -0.0105 | 0.05677 | 0.0015 | -0.18496
1 | 0.0123 | 0.0572 | 0.0056 | 0.21503
1.5 | 0.0348 | 0.05781 | 0.0096 | 0.60197
2 | 0.0566 | 0.05862 | 0.0136 | 0.96554
2.5 | 0.0777 | 0.05964 | 0.0176 | 1.3028
3 | 0.0978 | 0.06089 | 0.0214 | 1.6062
3.5 | 0.1165 | 0.06239 | 0.025 | 1.8673
4 | 0.1338 | 0.06417 | 0.0285 | 2.0851
4.5 | 0.1493 | 0.06629 | 0.0317 | 2.2522
5 | 0.4056 | 0.06959 | -0.0056 | 5.8284
5.5 | 0.5014 | 0.06758 | -0.0083 | 7.4194
6 | 0.6821 | 0.05216 | -0.0044 | 13.0771
6.5 | 0.7785 | 0.04635 | 0.0081 | 16.7961
7 | 0.9024 | 0.04984 | 0.0037 | 18.1059
7.5 | 0.9494 | 0.05513 | 0.0069 | 17.2211
8 | 0.9544 | 0.06056 | 0.0145 | 15.7596
8.5 | 0.9078 | 0.06587 | 0.0264 | 13.7817
9 | 0.8539 | 0.07222 | 0.0365 | 11.8236
9.5 | 0.792 | 0.08004 | 0.0439 | 9.8951
10 | 0.7284 | 0.08968 | 0.0476 | 8.1222
10.5 | 0.6714 | 0.10111 | 0.0476 | 6.6403
11 | 0.6337 | 0.11261 | 0.0459 | 5.6274
12 | 0.5583 | 0.13688 | 0.0386 | 4.0788
13 | 0.4883 | 0.163 | 0.0263 | 2.9957

## 9. Re 100k Mach 0.00 (1)
BIGFOIL.COM POLAR EXPORT
NACA67-117 a=0.6
NACA67-117 a=0.6 |  |  |  | Cl Max: | 1.099 | at alpha= | 14.5 | deg
JavaFoil+Calcfoil stall+Eppler ext transition |  |  |  | L/D Max: | 37.86 | at alpha= | 7 | deg
Re: | 100000 |  |  | Cd Min: | 0.01499 | at alpha= | -1 | deg
Mach: | 0 |  |  | Cl=0 at alpha= | -0.725 | deg
|  |  |  | @ Cl=0.1, Cd= | 0.015076
|  |  |  | @ Cl=0.4, Cd= | 0.01567
|  |  |  | @ Cl=0.6, Cd= | 0.016599
alpha (deg) | Cl | Cd | Cm | Cl/Cd
-20 | -0.893 | 0.2585 | 0.014 | -3.454
-19.5 | -0.91 | 0.24469 | 0.013 | -3.719
-19 | -0.926 | 0.23342 | 0.013 | -3.969
-18.5 | -0.941 | 0.2108 | 0.012 | -4.465
-18 | -0.955 | 0.19765 | 0.012 | -4.832
-17.5 | -0.967 | 0.18672 | 0.012 | -5.179
-17 | -0.977 | 0.17653 | 0.011 | -5.536
-16.5 | -0.985 | 0.16552 | 0.011 | -5.952
-16 | -0.991 | 0.15997 | 0.01 | -6.196
-15.5 | -0.995 | 0.14908 | 0.01 | -6.671
-15 | -0.995 | 0.14142 | 0.01 | -7.037
-14.5 | -0.993 | 0.13417 | 0.009 | -7.401
-14 | -0.988 | 0.12453 | 0.009 | -7.933
-13.5 | -0.98 | 0.11626 | 0.008 | -8.425
-13 | -0.968 | 0.10905 | 0.008 | -8.881
-12.5 | -0.954 | 0.10332 | 0.007 | -9.234
-12 | -0.936 | 0.09563 | 0.007 | -9.792
-11.5 | -0.916 | 0.0898 | 0.006 | -10.198
-11 | -0.892 | 0.08502 | 0.006 | -10.494
-10.5 | -0.865 | 0.07919 | 0.005 | -10.93
-10 | -0.836 | 0.0738 | 0.005 | -11.327
-9.5 | -0.804 | 0.06901 | 0.004 | -11.651
-9 | -0.769 | 0.06488 | 0.004 | -11.856
-8.5 | -0.733 | 0.06064 | 0.003 | -12.081
-8 | -0.693 | 0.05694 | 0.003 | -12.173
-7.5 | -0.652 | 0.05349 | 0.002 | -12.182
-7 | -0.609 | 0.05016 | 0.001 | -12.135
-6.5 | -0.564 | 0.04723 | 0.001 | -11.945
-6 | -0.626 | 0.02079 | 0 | -30.12
-5.5 | -0.57 | 0.02026 | -0.001 | -28.138
-5 | -0.513 | 0.01972 | -0.003 | -26.016
-4.5 | -0.455 | 0.01921 | -0.004 | -23.673
-4 | -0.396 | 0.0187 | -0.005 | -21.176
-3.5 | -0.328 | 0.01562 | -0.006 | -21.027
-3 | -0.27 | 0.01544 | -0.008 | -17.469
-2.5 | -0.211 | 0.01527 | -0.009 | -13.806
-2 | -0.152 | 0.01514 | -0.01 | -10.028
-1.5 | -0.092 | 0.01505 | -0.012 | -6.141
-1 | -0.033 | 0.01499 | -0.013 | -2.202
-0.5 | 0.027 | 0.01499 | -0.014 | 1.779
0 | 0.086 | 0.01506 | -0.016 | 5.731
0.5 | 0.146 | 0.01513 | -0.017 | 9.638
1 | 0.205 | 0.01522 | -0.018 | 13.498
1.5 | 0.265 | 0.01532 | -0.019 | 17.286
2 | 0.323 | 0.01545 | -0.021 | 20.934
2.5 | 0.382 | 0.0156 | -0.022 | 24.492
3 | 0.441 | 0.01583 | -0.023 | 27.839
3.5 | 0.499 | 0.01603 | -0.025 | 31.122
4 | 0.557 | 0.01638 | -0.026 | 33.979
4.5 | 0.614 | 0.01667 | -0.027 | 36.826
5 | 0.685 | 0.021 | -0.029 | 32.633
5.5 | 0.742 | 0.02168 | -0.031 | 34.231
6 | 0.797 | 0.02235 | -0.032 | 35.653
6.5 | 0.85 | 0.02308 | -0.033 | 36.824
7 | 0.902 | 0.02381 | -0.035 | 37.86
7.5 | 0.79 | 0.05256 | -0.019 | 15.035
8 | 0.829 | 0.05613 | -0.019 | 14.771
8.5 | 0.866 | 0.05992 | -0.019 | 14.449
9 | 0.91 | 0.06123 | -0.024 | 14.856
9.5 | 0.937 | 0.06713 | -0.022 | 13.957
10 | 0.966 | 0.07178 | -0.021 | 13.452
10.5 | 0.992 | 0.078 | -0.021 | 12.715
11 | 1.017 | 0.08233 | -0.022 | 12.347
11.5 | 1.038 | 0.08753 | -0.022 | 11.853
12 | 1.055 | 0.0946 | -0.021 | 11.151
12.5 | 1.069 | 0.10038 | -0.02 | 10.654
13 | 1.081 | 0.10701 | -0.02 | 10.106
13.5 | 1.09 | 0.11346 | -0.02 | 9.606
14 | 1.096 | 0.12109 | -0.02 | 9.049
14.5 | 1.099 | 0.1281 | -0.021 | 8.576
15 | 1.099 | 0.13787 | -0.021 | 7.968
15.5 | 1.096 | 0.14742 | -0.021 | 7.433
16 | 1.09 | 0.15769 | -0.022 | 6.915
16.5 | 1.082 | 0.1687 | -0.022 | 6.416
17 | 1.072 | 0.17865 | -0.022 | 6.002
17.5 | 1.06 | 0.1837 | -0.022 | 5.771
18 | 1.042 | 0.20052 | -0.023 | 5.198
18.5 | 1.022 | 0.2111 | -0.024 | 4.843
19 | 1.001 | 0.22292 | -0.024 | 4.49
19.5 | 0.978 | 0.24287 | -0.024 | 4.028

## 10. Re 100k Mach 0.00 (2)
BIGFOIL.COM POLAR EXPORT
NACA67-117 a=0.6
NACA67-117 a=0.6 |  |  |  | Cl Max: | 1.1753 | at alpha= | 10.5 | deg
XFOIL ncrit=9 |  |  |  | L/D Max: | 27.671 | at alpha= | 6.5 | deg
Re: | 100000 |  |  | Cd Min: | 0.15469 | at alpha= | 15.5 | deg
Mach: | 0 |  |  | Cl=0 at alpha= | 0.7 | deg
|  |  |  | @ Cl=0.1, Cd= | 0.049962
|  |  |  | @ Cl=0.4, Cd= | 0.050094
|  |  |  | @ Cl=0.6, Cd= | 0.15469
alpha (deg) | Cl | Cd | Cm | Cl/Cd
-13.5 | -0.5986 | 0.14846 | -0.04 | -4.0321
-13 | -0.5411 | 0.14355 | -0.0322 | -3.7694
-12.5 | -0.6296 | 0.13368 | -0.0396 | -4.7098
-12 | -0.5635 | 0.13075 | -0.0307 | -4.3098
-11.5 | -0.6059 | 0.12141 | -0.0323 | -4.9905
-11 | -0.6408 | 0.11343 | -0.0328 | -5.6493
-10.5 | -0.6404 | 0.10684 | -0.0294 | -5.994
-9.5 | -1.0558 | 0.0656 | 0.0043 | -16.0945
-9 | -1.0597 | 0.05861 | 0.0119 | -18.0805
-8.5 | -1.0638 | 0.053 | 0.0208 | -20.0717
-8 | -1.0549 | 0.04806 | 0.0283 | -21.9496
-7.5 | -1.0324 | 0.0437 | 0.0339 | -23.6247
-7 | -0.9975 | 0.03986 | 0.0368 | -25.0251
-6.5 | -0.9548 | 0.03718 | 0.0387 | -25.6805
-6 | -0.9042 | 0.03463 | 0.0391 | -26.1103
-5.5 | -0.8579 | 0.03302 | 0.0404 | -25.9812
-5 | -0.8104 | 0.03126 | 0.0412 | -25.9245
-4.5 | -0.7816 | 0.02964 | 0.0453 | -26.3698
-4 | -0.7151 | 0.03024 | 0.0487 | -23.6475
-3.5 | -0.6715 | 0.03518 | 0.0559 | -19.0875
-3 | -0.3771 | 0.04566 | 0.0187 | -8.2589
-2.5 | -0.1953 | 0.04772 | -0.0063 | -4.0926
-2 | -0.1078 | 0.04802 | -0.0167 | -2.2449
-1.5 | -0.0888 | 0.04764 | -0.0131 | -1.864
-1 | -0.0692 | 0.04743 | -0.0094 | -1.459
-0.5 | -0.0491 | 0.04738 | -0.0058 | -1.0363
0 | -0.0287 | 0.04748 | -0.0022 | -0.60447
0.5 | -0.0082 | 0.04773 | 0.0014 | -0.1718
1 | 0.0123 | 0.04812 | 0.005 | 0.25561
1.5 | 0.0324 | 0.04865 | 0.0085 | 0.66598
2 | 0.0521 | 0.04934 | 0.0119 | 1.0559
2.5 | 0.1045 | 0.05002 | 0.0082 | 2.0892
3.5 | 0.3771 | 0.05038 | -0.025 | 7.4851
4 | 0.4523 | 0.04944 | -0.0287 | 9.1485
4.5 | 0.5438 | 0.04717 | -0.0336 | 11.5285
5 | 0.6448 | 0.04247 | -0.0377 | 15.1825
5.5 | 0.7275 | 0.03723 | -0.038 | 19.5407
6.5 | 0.8293 | 0.02997 | -0.0251 | 27.671
7 | 0.8344 | 0.03228 | -0.0172 | 25.8488
7.5 | 0.8624 | 0.0339 | -0.013 | 25.4395
8 | 0.932 | 0.03592 | -0.0156 | 25.9465
8.5 | 1.0243 | 0.03888 | -0.0224 | 26.3452
9 | 1.1084 | 0.04313 | -0.0286 | 25.699
9.5 | 1.1219 | 0.0458 | -0.0215 | 24.4956
10 | 1.1477 | 0.04949 | -0.0172 | 23.1905
10.5 | 1.1753 | 0.05595 | -0.0144 | 21.0063
11 | 1.148 | 0.05932 | -0.0018 | 19.3527
11.5 | 1.1096 | 0.06281 | 0.0119 | 17.666
12 | 1.0676 | 0.06668 | 0.0248 | 16.0108
12.5 | 1.031 | 0.07182 | 0.0353 | 14.3553
13 | 0.9871 | 0.07616 | 0.0458 | 12.9609
13.5 | 0.8238 | 0.0849 | 0.0618 | 9.7032
14 | 0.747 | 0.09457 | 0.0657 | 7.8989
14.5 | 0.709 | 0.10352 | 0.0677 | 6.8489
15 | 0.5109 | 0.15094 | 0.0431 | 3.3848
15.5 | 0.5117 | 0.15469 | 0.0462 | 3.3079

## 11. Re 100k Mach 0.10 (1)
BIGFOIL.COM POLAR EXPORT
NACA67-117 a=0.6
NACA67-117 a=0.6 |  |  |  | Cl Max: | 1.084 | at alpha= | 14.5 | deg
JavaFoil+Calcfoil stall+Eppler ext transition |  |  |  | L/D Max: | 37.813 | at alpha= | 7 | deg
Re: | 100000 |  |  | Cd Min: | 0.01504 | at alpha= | -1 | deg
Mach: | 0.1 |  |  | Cl=0 at alpha= | -0.725 | deg
|  |  |  | @ Cl=0.1, Cd= | 0.015105
|  |  |  | @ Cl=0.4, Cd= | 0.015707
|  |  |  | @ Cl=0.6, Cd= | 0.016646
alpha (deg) | Cl | Cd | Cm | Cl/Cd
-19.5 | -0.862 | 0.25696 | 0.013 | -3.356
-19 | -0.882 | 0.2313 | 0.013 | -3.813
-18.5 | -0.901 | 0.21865 | 0.012 | -4.12
-18 | -0.918 | 0.20889 | 0.012 | -4.395
-17.5 | -0.934 | 0.19204 | 0.012 | -4.862
-17 | -0.947 | 0.1806 | 0.011 | -5.245
-16.5 | -0.959 | 0.16923 | 0.011 | -5.666
-16 | -0.968 | 0.16432 | 0.011 | -5.891
-15.5 | -0.974 | 0.15123 | 0.01 | -6.444
-15 | -0.978 | 0.14444 | 0.01 | -6.773
-14.5 | -0.979 | 0.13568 | 0.009 | -7.214
-14 | -0.976 | 0.12554 | 0.009 | -7.777
-13.5 | -0.97 | 0.12009 | 0.008 | -8.08
-13 | -0.961 | 0.10991 | 0.008 | -8.746
-12.5 | -0.949 | 0.10382 | 0.007 | -9.138
-12 | -0.933 | 0.09787 | 0.007 | -9.532
-11.5 | -0.914 | 0.09033 | 0.006 | -10.115
-11 | -0.891 | 0.08559 | 0.006 | -10.414
-10.5 | -0.866 | 0.07889 | 0.005 | -10.973
-10 | -0.837 | 0.07407 | 0.005 | -11.299
-9.5 | -0.805 | 0.06937 | 0.004 | -11.61
-9 | -0.771 | 0.06513 | 0.004 | -11.84
-8.5 | -0.735 | 0.06092 | 0.003 | -12.06
-8 | -0.696 | 0.05712 | 0.003 | -12.185
-7.5 | -0.654 | 0.05372 | 0.002 | -12.174
-7 | -0.611 | 0.0502 | 0.001 | -12.171
-6.5 | -0.567 | 0.04712 | 0.001 | -12.043
-6 | -0.629 | 0.02087 | 0 | -30.131
-5.5 | -0.573 | 0.02035 | -0.001 | -28.141
-5 | -0.515 | 0.01981 | -0.003 | -26.014
-4.5 | -0.457 | 0.0193 | -0.004 | -23.681
-4 | -0.398 | 0.01878 | -0.005 | -21.187
-3.5 | -0.33 | 0.01566 | -0.007 | -21.07
-3 | -0.271 | 0.01547 | -0.008 | -17.528
-2.5 | -0.212 | 0.01534 | -0.009 | -13.815
-2 | -0.153 | 0.01518 | -0.01 | -10.051
-1.5 | -0.093 | 0.01509 | -0.012 | -6.155
-1 | -0.033 | 0.01504 | -0.013 | -2.206
-0.5 | 0.027 | 0.01504 | -0.014 | 1.783
0 | 0.087 | 0.01509 | -0.016 | 5.745
0.5 | 0.147 | 0.01516 | -0.017 | 9.672
1 | 0.206 | 0.01526 | -0.018 | 13.528
1.5 | 0.266 | 0.01536 | -0.02 | 17.325
2 | 0.325 | 0.01549 | -0.021 | 20.978
2.5 | 0.384 | 0.01565 | -0.022 | 24.538
3 | 0.443 | 0.01586 | -0.024 | 27.919
3.5 | 0.501 | 0.01609 | -0.025 | 31.158
4 | 0.559 | 0.01642 | -0.026 | 34.066
4.5 | 0.617 | 0.01674 | -0.027 | 36.854
5 | 0.689 | 0.02111 | -0.029 | 32.625
5.5 | 0.745 | 0.02179 | -0.031 | 34.205
6 | 0.8 | 0.02247 | -0.032 | 35.62
6.5 | 0.854 | 0.02321 | -0.033 | 36.772
7 | 0.905 | 0.02394 | -0.035 | 37.813
7.5 | 0.793 | 0.05277 | -0.019 | 15.027
8 | 0.832 | 0.05616 | -0.019 | 14.812
8.5 | 0.868 | 0.05998 | -0.019 | 14.474
9 | 0.909 | 0.06246 | -0.023 | 14.549
9.5 | 0.938 | 0.06728 | -0.022 | 13.945
10 | 0.966 | 0.0725 | -0.021 | 13.328
10.5 | 0.992 | 0.07675 | -0.021 | 12.929
11 | 1.015 | 0.0824 | -0.021 | 12.321
11.5 | 1.035 | 0.08915 | -0.022 | 11.61
12 | 1.051 | 0.09536 | -0.021 | 11.024
12.5 | 1.063 | 0.10069 | -0.019 | 10.558
13 | 1.073 | 0.10818 | -0.02 | 9.921
13.5 | 1.08 | 0.11485 | -0.02 | 9.403
14 | 1.083 | 0.12306 | -0.02 | 8.804
14.5 | 1.084 | 0.13059 | -0.021 | 8.297
15 | 1.081 | 0.14026 | -0.021 | 7.704
15.5 | 1.075 | 0.14702 | -0.021 | 7.309
16 | 1.066 | 0.15996 | -0.022 | 6.663
16.5 | 1.055 | 0.17232 | -0.022 | 6.12
17 | 1.041 | 0.18352 | -0.023 | 5.672
17.5 | 1.025 | 0.18902 | -0.023 | 5.423
18 | 1.003 | 0.19989 | -0.023 | 5.019
18.5 | 0.979 | 0.21724 | -0.024 | 4.508
19 | 0.954 | 0.22888 | -0.024 | 4.168
19.5 | 0.927 | 0.24946 | -0.024 | 3.718

## 12. Re 100k Mach 0.10 (2)
BIGFOIL.COM POLAR EXPORT
NACA67-117 a=0.6
NACA67-117 a=0.6 |  |  |  | Cl Max: | 1.1687 | at alpha= | 10.5 | deg
XFOIL ncrit=9 |  |  |  | L/D Max: | 27.1189 | at alpha= | 6.5 | deg
Re: | 100000 |  |  | Cd Min: | 0.20721 | at alpha= | -20 | deg
Mach: | 0.1 |  |  | Cl=0 at alpha= | 0.7 | deg
|  |  |  | @ Cl=0.1, Cd= | 0.05025
|  |  |  | @ Cl=0.4, Cd= | 0.049983
|  |  |  | @ Cl=0.6, Cd= | 0.15572
alpha (deg) | Cl | Cd | Cm | Cl/Cd
-20 | -0.4766 | 0.20721 | -0.0418 | -2.3001
-19.5 | -0.4757 | 0.20375 | -0.0462 | -2.3347
-19 | -0.4717 | 0.19814 | -0.0482 | -2.3806
-18.5 | -0.4591 | 0.19388 | -0.0457 | -2.368
-18 | -0.4717 | 0.19218 | -0.0437 | -2.4545
-17.5 | -0.5207 | 0.19366 | -0.0452 | -2.6887
-17 | -0.4883 | 0.18522 | -0.0393 | -2.6363
-16.5 | -0.488 | 0.18165 | -0.0369 | -2.6865
-16 | -0.5303 | 0.1793 | -0.0399 | -2.9576
-15.5 | -0.5086 | 0.17229 | -0.0359 | -2.952
-15 | -0.5073 | 0.16808 | -0.0342 | -3.0182
-14.5 | -0.5371 | 0.16158 | -0.0363 | -3.3241
-14 | -0.518 | 0.15696 | -0.0327 | -3.3002
-13 | -0.5382 | 0.14458 | -0.032 | -3.7225
-12.5 | -0.6274 | 0.13497 | -0.0395 | -4.6484
-12 | -0.5598 | 0.13187 | -0.0305 | -4.2451
-11.5 | -0.597 | 0.12299 | -0.0317 | -4.8541
-11 | -0.6534 | 0.11352 | -0.0342 | -5.7558
-10.5 | -0.6322 | 0.10834 | -0.0291 | -5.8353
-10 | -0.9694 | 0.07505 | -0.0162 | -12.9167
-9.5 | -1.0469 | 0.06664 | 0.0017 | -15.7098
-9 | -1.0537 | 0.05975 | 0.0097 | -17.6351
-8.5 | -1.0611 | 0.05407 | 0.019 | -19.6246
-8 | -1.0553 | 0.04902 | 0.0269 | -21.5279
-7.5 | -1.0349 | 0.04445 | 0.0329 | -23.2823
-7 | -1.0023 | 0.04046 | 0.0363 | -24.7726
-6.5 | -0.9599 | 0.03765 | 0.0383 | -25.4954
-6 | -0.91 | 0.03503 | 0.039 | -25.9777
-5.5 | -0.8629 | 0.03336 | 0.0402 | -25.8663
-5 | -0.8137 | 0.03159 | 0.0408 | -25.7582
-4.5 | -0.7822 | 0.02991 | 0.0445 | -26.1518
-4 | -0.7048 | 0.03086 | 0.0463 | -22.8386
-3.5 | -0.6523 | 0.03605 | 0.0521 | -18.0943
-3 | -0.3965 | 0.04551 | 0.0216 | -8.7124
-2.5 | -0.211 | 0.04788 | -0.0035 | -4.4069
-2 | -0.1082 | 0.04824 | -0.0168 | -2.243
-1.5 | -0.0892 | 0.04785 | -0.0132 | -1.8642
-1 | -0.0695 | 0.04763 | -0.0095 | -1.4592
-0.5 | -0.0493 | 0.04758 | -0.0058 | -1.0361
0 | -0.0288 | 0.04769 | -0.0022 | -0.6039
0.5 | -0.0082 | 0.04793 | 0.0014 | -0.17108
1 | 0.0123 | 0.04832 | 0.005 | 0.25455
1.5 | 0.0325 | 0.04886 | 0.0085 | 0.66517
2 | 0.0522 | 0.04956 | 0.0119 | 1.0533
3 | 0.2165 | 0.05193 | -0.0064 | 4.1691
3.5 | 0.3671 | 0.05027 | -0.0229 | 7.3026
4 | 0.4484 | 0.04956 | -0.0276 | 9.0476
4.5 | 0.5415 | 0.04733 | -0.0328 | 11.4409
5 | 0.6431 | 0.04257 | -0.0368 | 15.1069
5.5 | 0.7443 | 0.03637 | -0.0392 | 20.4647
6.5 | 0.8255 | 0.03044 | -0.0236 | 27.1189
7 | 0.834 | 0.03261 | -0.0162 | 25.575
7.5 | 0.8652 | 0.03427 | -0.0124 | 25.2466
8 | 0.9353 | 0.03626 | -0.0148 | 25.7943
8.5 | 1.0287 | 0.03937 | -0.0217 | 26.129
9 | 1.1083 | 0.04368 | -0.0269 | 25.3732
9.5 | 1.1212 | 0.04657 | -0.0197 | 24.0756
10 | 1.1436 | 0.05041 | -0.0149 | 22.686
10.5 | 1.1687 | 0.05691 | -0.0117 | 20.5359
11 | 1.1382 | 0.06036 | 0.0013 | 18.8569
11.5 | 1.0958 | 0.06364 | 0.0154 | 17.2187
12 | 1.0527 | 0.06761 | 0.0281 | 15.5702
12.5 | 1.0134 | 0.07271 | 0.0385 | 13.9376
13 | 0.9652 | 0.07704 | 0.049 | 12.5286
13.5 | 0.8009 | 0.08722 | 0.0628 | 9.1825
14 | 0.7311 | 0.09713 | 0.0655 | 7.527
14.5 | 0.7029 | 0.10575 | 0.0674 | 6.6468
15 | 0.5104 | 0.15201 | 0.0427 | 3.3577
15.5 | 0.5109 | 0.15572 | 0.0459 | 3.2809

## 13. Re 100k Mach 0.25 (1)
BIGFOIL.COM POLAR EXPORT
NACA67-117 a=0.6
NACA67-117 a=0.6 |  |  |  | Cl Max: | 1.012 | at alpha= | 12 | deg
JavaFoil+Calcfoil stall+Eppler ext transition |  |  |  | L/D Max: | 37.035 | at alpha= | 4.5 | deg
Re: | 100000 |  |  | Cd Min: | 0.01527 | at alpha= | -1 | deg
Mach: | 0.25 |  |  | Cl=0 at alpha= | -0.72581 | deg
|  |  |  | @ Cl=0.1, Cd= | 0.015348
|  |  |  | @ Cl=0.4, Cd= | 0.015931
|  |  |  | @ Cl=0.6, Cd= | 0.0169
alpha (deg) | Cl | Cd | Cm | Cl/Cd
-17.5 | -0.633 | 0.26031 | 0.011 | -2.43
-17 | -0.68 | 0.23905 | 0.011 | -2.845
-16.5 | -0.724 | 0.20843 | 0.01 | -3.474
-16 | -0.764 | 0.19058 | 0.01 | -4.008
-15.5 | -0.799 | 0.17894 | 0.01 | -4.466
-15 | -0.83 | 0.16781 | 0.01 | -4.944
-14.5 | -0.855 | 0.15431 | 0.009 | -5.542
-14 | -0.875 | 0.13986 | 0.009 | -6.257
-13.5 | -0.89 | 0.12815 | 0.008 | -6.942
-13 | -0.898 | 0.11903 | 0.008 | -7.547
-12.5 | -0.901 | 0.1113 | 0.007 | -8.099
-12 | -0.899 | 0.10357 | 0.007 | -8.679
-11.5 | -0.891 | 0.0955 | 0.006 | -9.331
-11 | -0.878 | 0.0908 | 0.006 | -9.671
-10.5 | -0.86 | 0.08273 | 0.005 | -10.397
-10 | -0.837 | 0.078 | 0.005 | -10.734
-9.5 | -0.81 | 0.07205 | 0.004 | -11.246
-9 | -0.78 | 0.06662 | 0.004 | -11.705
-8.5 | -0.746 | 0.06261 | 0.003 | -11.906
-8 | -0.708 | 0.05829 | 0.003 | -12.148
-7.5 | -0.667 | 0.05474 | 0.002 | -12.183
-7 | -0.624 | 0.05124 | 0.001 | -12.181
-6.5 | -0.58 | 0.04803 | 0.001 | -12.07
-6 | -0.535 | 0.04496 | 0 | -11.891
-5.5 | -0.587 | 0.02088 | -0.001 | -28.096
-5 | -0.528 | 0.0203 | -0.003 | -26.025
-4.5 | -0.469 | 0.01974 | -0.004 | -23.737
-4 | -0.408 | 0.0192 | -0.005 | -21.264
-3.5 | -0.339 | 0.01593 | -0.007 | -21.267
-3 | -0.278 | 0.01575 | -0.008 | -17.669
-2.5 | -0.218 | 0.01557 | -0.009 | -13.978
-2 | -0.157 | 0.01543 | -0.011 | -10.157
-1.5 | -0.095 | 0.01532 | -0.012 | -6.226
-1 | -0.034 | 0.01527 | -0.013 | -2.232
-0.5 | 0.028 | 0.01529 | -0.015 | 1.801
0 | 0.089 | 0.01533 | -0.016 | 5.811
0.5 | 0.151 | 0.01543 | -0.017 | 9.76
1 | 0.212 | 0.0155 | -0.019 | 13.677
1.5 | 0.273 | 0.01561 | -0.02 | 17.513
2 | 0.334 | 0.01577 | -0.021 | 21.166
2.5 | 0.394 | 0.01591 | -0.023 | 24.792
3 | 0.455 | 0.01612 | -0.024 | 28.205
3.5 | 0.515 | 0.0164 | -0.025 | 31.389
4 | 0.574 | 0.01675 | -0.027 | 34.285
4.5 | 0.633 | 0.01709 | -0.028 | 37.035
5 | 0.706 | 0.02169 | -0.03 | 32.547
5.5 | 0.764 | 0.02243 | -0.032 | 34.054
6 | 0.82 | 0.0232 | -0.033 | 35.325
6.5 | 0.873 | 0.02398 | -0.034 | 36.412
7 | 0.768 | 0.05032 | -0.019 | 15.272
7.5 | 0.809 | 0.05374 | -0.019 | 15.047
8 | 0.845 | 0.06503 | -0.018 | 12.994
8.5 | 0.881 | 0.06186 | -0.019 | 14.242
9 | 0.916 | 0.0652 | -0.022 | 14.042
9.5 | 0.942 | 0.07014 | -0.021 | 13.437
10 | 0.966 | 0.07534 | -0.021 | 12.818
10.5 | 0.984 | 0.08196 | -0.021 | 12.01
11 | 0.999 | 0.0873 | -0.02 | 11.441
11.5 | 1.007 | 0.09267 | -0.019 | 10.871
12 | 1.012 | 0.10249 | -0.019 | 9.874
12.5 | 1.011 | 0.10896 | -0.019 | 9.281
13 | 1.005 | 0.11846 | -0.02 | 8.482
13.5 | 0.993 | 0.12819 | -0.02 | 7.744
14 | 0.975 | 0.1369 | -0.02 | 7.12
14.5 | 0.951 | 0.14856 | -0.02 | 6.404
15 | 0.923 | 0.15916 | -0.021 | 5.798
15.5 | 0.889 | 0.17427 | -0.021 | 5.102
16 | 0.851 | 0.18813 | -0.021 | 4.522
16.5 | 0.808 | 0.20833 | -0.022 | 3.878
17 | 0.761 | 0.23025 | -0.022 | 3.305

## 14. Re 100k Mach 0.25 (2)
BIGFOIL.COM POLAR EXPORT
NACA67-117 a=0.6
NACA67-117 a=0.6 |  |  |  | Cl Max: | 1.1041 | at alpha= | 9 | deg
XFOIL ncrit=9 |  |  |  | L/D Max: | 27.9302 | at alpha= | 6 | deg
Re: | 100000 |  |  | Cd Min: | 0.14973 | at alpha= | -13 | deg
Mach: | 0.25 |  |  | Cl=0 at alpha= | 0.70813 | deg
|  |  |  | @ Cl=0.1, Cd= | 0.051347
|  |  |  | @ Cl=0.4, Cd= | 0.051099
|  |  |  | @ Cl=0.6, Cd= | 0.045871
alpha (deg) | Cl | Cd | Cm | Cl/Cd
-13 | -0.5259 | 0.14973 | -0.0311 | -3.5123
-12.5 | -0.587 | 0.14168 | -0.0361 | -4.1431
-12 | -0.5457 | 0.13724 | -0.0299 | -3.9762
-11.5 | -0.5674 | 0.12958 | -0.0301 | -4.3788
-11 | -0.7531 | 0.09063 | -0.0498 | -8.3096
-10.5 | -0.8014 | 0.08253 | -0.0446 | -9.7104
-10 | -0.8804 | 0.07517 | -0.0337 | -11.7121
-9.5 | -0.982 | 0.07089 | -0.0139 | -13.8524
-9 | -1.0119 | 0.06517 | -0.0031 | -15.5271
-8.5 | -1.0379 | 0.05958 | 0.0083 | -17.4203
-8 | -1.0478 | 0.05415 | 0.0181 | -19.35
-7.5 | -1.042 | 0.04888 | 0.0263 | -21.3175
-7 | -1.0241 | 0.0442 | 0.0328 | -23.1697
-6.5 | -0.9862 | 0.04059 | 0.0357 | -24.2966
-6 | -0.9451 | 0.03778 | 0.0389 | -25.0159
-5.5 | -0.887 | 0.035 | 0.0385 | -25.3429
-5 | -0.8307 | 0.03302 | 0.0385 | -25.1575
-4.5 | -0.7876 | 0.03146 | 0.0407 | -25.035
-4 | -0.6673 | 0.03285 | 0.0358 | -20.3135
-3.5 | -0.7007 | 0.03328 | 0.0539 | -21.0547
-3 | -0.4557 | 0.04472 | 0.0288 | -10.1901
-2.5 | -0.2677 | 0.04833 | 0.0059 | -5.539
-2 | -0.1105 | 0.04944 | -0.0173 | -2.235
-1.5 | -0.0912 | 0.04901 | -0.0136 | -1.8608
-1 | -0.0712 | 0.04877 | -0.0098 | -1.4599
-0.5 | -0.0506 | 0.04871 | -0.0061 | -1.0388
0 | -0.0297 | 0.04881 | -0.0024 | -0.60848
0.5 | -0.0087 | 0.04906 | 0.0013 | -0.17733
1 | 0.0122 | 0.04947 | 0.005 | 0.24661
1.5 | 0.0329 | 0.05004 | 0.0086 | 0.65747
2 | 0.053 | 0.05077 | 0.0121 | 1.0439
2.5 | 0.1491 | 0.05195 | -0.0002 | 2.8701
3 | 0.3222 | 0.05149 | -0.0224 | 6.2575
3.5 | 0.4077 | 0.05106 | -0.028 | 7.9847
4.5 | 0.5835 | 0.04685 | -0.0362 | 12.4546
5 | 0.6811 | 0.04106 | -0.0378 | 16.5879
5.5 | 0.7375 | 0.03667 | -0.0332 | 20.1118
6 | 0.8245 | 0.02952 | -0.0276 | 27.9302
6.5 | 0.8135 | 0.03259 | -0.0168 | 24.9616
7 | 0.8354 | 0.03451 | -0.0111 | 24.2075
7.5 | 0.8868 | 0.03613 | -0.0097 | 24.5447
8 | 0.9653 | 0.0385 | -0.0127 | 25.0727
8.5 | 1.0489 | 0.04233 | -0.0171 | 24.7791
9 | 1.1041 | 0.04711 | -0.0175 | 23.4366
9.5 | 1.0995 | 0.05053 | -0.0075 | 21.7594
10 | 1.0867 | 0.05416 | 0.003 | 20.0646
10.5 | 1.06 | 0.05816 | 0.0148 | 18.2256
11 | 1.0194 | 0.06247 | 0.0271 | 16.3182
11.5 | 0.9686 | 0.06736 | 0.0389 | 14.3795
12 | 0.9081 | 0.07332 | 0.0494 | 12.3854
12.5 | 0.8419 | 0.08056 | 0.0573 | 10.4506
13 | 0.7754 | 0.08926 | 0.0619 | 8.687
13.5 | 0.7189 | 0.09933 | 0.0631 | 7.2375
14 | 0.6908 | 0.10858 | 0.0639 | 6.3621

## 15. Re 100k Mach 0.50 (1)
BIGFOIL.COM POLAR EXPORT
NACA67-117 a=0.6
NACA67-117 a=0.6 |  |  |  | Cl Max: | 1.153 | at alpha= | 20 | deg
JavaFoil+Calcfoil stall+Eppler ext transition |  |  |  | L/D Max: | 35.036 | at alpha= | 4 | deg
Re: | 100000 |  |  | Cd Min: | 0.01632 | at alpha= | -0.5 | deg
Mach: | 0.5 |  |  | Cl=0 at alpha= | -0.72464 | deg
|  |  |  | @ Cl=0.1, Cd= | 0.016441
|  |  |  | @ Cl=0.4, Cd= | 0.017056
|  |  |  | @ Cl=0.6, Cd= | 0.017964
alpha (deg) | Cl | Cd | Cm | Cl/Cd
-20 | -1.078 | 0.35862 | 0.024 | -3.006
-19.5 | -1.048 | 0.34577 | 0.022 | -3.032
-19 | -1.021 | 0.34144 | 0.021 | -2.99
-18.5 | -0.994 | 0.33394 | 0.02 | -2.976
-18 | -0.967 | 0.32438 | 0.02 | -2.98
-17.5 | -0.94 | 0.3234 | 0.019 | -2.906
-17 | -0.91 | 0.30325 | 0.017 | -3.001
-16.5 | -0.882 | 0.30134 | 0.016 | -2.929
-16 | -0.855 | 0.29557 | 0.015 | -2.893
-15.5 | -0.828 | 0.30444 | 0.015 | -2.72
-15 | -0.801 | 0.2865 | 0.014 | -2.795
-14.5 | -0.772 | 0.26119 | 0.013 | -2.954
-14 | -0.744 | 0.24772 | 0.012 | -3.003
-13.5 | -0.716 | 0.23721 | 0.011 | -3.02
-13 | -0.689 | 0.2326 | 0.01 | -2.961
-12.5 | -0.661 | 0.2373 | 0.009 | -2.786
-12 | -0.632 | 0.20981 | 0.008 | -3.014
-11.5 | -0.604 | 0.20317 | 0.007 | -2.975
-11 | -0.577 | 0.19627 | 0.007 | -2.939
-10.5 | -0.549 | 0.18153 | 0.006 | -3.024
-10 | -0.52 | 0.15686 | 0.005 | -3.317
-9.5 | -0.493 | 0.15201 | 0.004 | -3.24
-9 | -0.464 | 0.13489 | 0.003 | -3.443
-8.5 | -0.687 | 0.08362 | 0.003 | -8.221
-8 | -0.711 | 0.07054 | 0.003 | -10.073
-7.5 | -0.694 | 0.06279 | 0.002 | -11.055
-7 | -0.665 | 0.05728 | 0.001 | -11.6
-6.5 | -0.626 | 0.05265 | 0.001 | -11.893
-6 | -0.582 | 0.04879 | 0 | -11.937
-5.5 | -0.535 | 0.04521 | -0.001 | -11.831
-5 | -0.583 | 0.02258 | -0.003 | -25.807
-4.5 | -0.519 | 0.02188 | -0.005 | -23.716
-4 | -0.453 | 0.02119 | -0.006 | -21.373
-3.5 | -0.385 | 0.02053 | -0.008 | -18.776
-3 | -0.31 | 0.01692 | -0.009 | -18.325
-2.5 | -0.243 | 0.01671 | -0.01 | -14.522
-2 | -0.175 | 0.01655 | -0.012 | -10.558
-1.5 | -0.106 | 0.01643 | -0.013 | -6.48
-1 | -0.038 | 0.01637 | -0.015 | -2.325
-0.5 | 0.031 | 0.01632 | -0.016 | 1.884
0 | 0.099 | 0.01644 | -0.018 | 6.051
0.5 | 0.168 | 0.01652 | -0.019 | 10.176
1 | 0.237 | 0.01664 | -0.021 | 14.229
1.5 | 0.305 | 0.01678 | -0.022 | 18.195
2 | 0.372 | 0.01697 | -0.024 | 21.945
2.5 | 0.44 | 0.01718 | -0.025 | 25.607
3 | 0.507 | 0.01745 | -0.027 | 29.054
3.5 | 0.573 | 0.01778 | -0.028 | 32.241
4 | 0.639 | 0.01823 | -0.03 | 35.036
4.5 | 0.717 | 0.02366 | -0.032 | 30.289
5 | 0.781 | 0.02465 | -0.034 | 31.664
5.5 | 0.841 | 0.02562 | -0.035 | 32.835
6 | 0.747 | 0.04737 | -0.019 | 15.76
6.5 | 0.787 | 0.051 | -0.019 | 15.422
7 | 0.82 | 0.05576 | -0.019 | 14.707
7.5 | 0.844 | 0.05994 | -0.021 | 14.074
8 | 0.843 | 0.06839 | -0.02 | 12.32
8.5 | 0.793 | 0.07805 | -0.016 | 10.166
9 | 0.544 | 0.1238 | -0.017 | 4.395
9.5 | 0.572 | 0.13703 | -0.017 | 4.172
10 | 0.6 | 0.17365 | -0.02 | 3.454
10.5 | 0.628 | 0.1854 | -0.021 | 3.386
11 | 0.656 | 0.19723 | -0.024 | 3.327
11.5 | 0.684 | 0.34466 | -0.024 | 1.983
12 | 0.711 | 0.21921 | -0.025 | 3.243
12.5 | 0.739 | 0.22518 | -0.027 | 3.282
13 | 0.767 | 0.23144 | -0.029 | 3.316
13.5 | 0.795 | 0.23598 | -0.03 | 3.367
14 | 0.822 | 0.25085 | -0.03 | 3.277
14.5 | 0.849 | 0.25742 | -0.031 | 3.299
15 | 0.878 | 0.27457 | -0.034 | 3.199
15.5 | 0.906 | 0.27817 | -0.035 | 3.255
16 | 0.933 | 0.28835 | -0.036 | 3.234
16.5 | 0.96 | 0.29814 | -0.037 | 3.219
17 | 0.989 | 0.31732 | -0.039 | 3.118
17.5 | 1.016 | 0.31642 | -0.04 | 3.211
18 | 1.043 | 0.32397 | -0.041 | 3.219
18.5 | 1.07 | 0.3416 | -0.042 | 3.132
19 | 1.097 | 0.35746 | -0.043 | 3.07
19.5 | 1.126 | 0.37138 | -0.045 | 3.033
20 | 1.153 | 0.37327 | -0.046 | 3.088

## 16. Re 100k Mach 0.50 (2)
BIGFOIL.COM POLAR EXPORT
NACA67-117 a=0.6
NACA67-117 a=0.6 |  |  |  | Cl Max: | 0.9792 | at alpha= | 8 | deg
XFOIL ncrit=9 |  |  |  | L/D Max: | 21.8508 | at alpha= | 5.5 | deg
Re: | 100000 |  |  | Cd Min: | 0.23347 | at alpha= | 20 | deg
Mach: | 0.5 |  |  | Cl=0 at alpha= | 0.74336 | deg
|  |  |  | @ Cl=0.1, Cd= | 0.055062
|  |  |  | @ Cl=0.4, Cd= | 0.054329
|  |  |  | @ Cl=0.6, Cd= | 0.23347
alpha (deg) | Cl | Cd | Cm | Cl/Cd
-11 | -0.5625 | 0.13308 | -0.0365 | -4.2268
-10.5 | -0.6076 | 0.11449 | -0.046 | -5.307
-10 | -0.628 | 0.10431 | -0.0474 | -6.0205
-9.5 | -0.6653 | 0.09347 | -0.049 | -7.1178
-9 | -0.7181 | 0.08334 | -0.048 | -8.6165
-8.5 | -0.7778 | 0.07506 | -0.0425 | -10.3624
-8 | -0.8339 | 0.06843 | -0.0335 | -12.1862
-7.5 | -0.8874 | 0.06304 | -0.0216 | -14.0768
-7 | -0.939 | 0.05869 | -0.0069 | -15.9993
-6.5 | -0.9739 | 0.05412 | 0.0069 | -17.9952
-6 | -0.9876 | 0.04931 | 0.0188 | -20.0284
-5.5 | -0.978 | 0.04479 | 0.0279 | -21.8352
-5 | -0.9324 | 0.04084 | 0.0319 | -22.8306
-4.5 | -0.8554 | 0.03763 | 0.0311 | -22.7319
-4 | -0.7572 | 0.03556 | 0.0266 | -21.2936
-3.5 | -0.7092 | 0.03424 | 0.0304 | -20.7126
-3 | -0.6483 | 0.03879 | 0.0418 | -16.7131
-2.5 | -0.4617 | 0.0486 | 0.0304 | -9.5
-2 | -0.2976 | 0.05229 | 0.0139 | -5.6913
-1.5 | -0.1746 | 0.053 | -0.0003 | -3.2943
-1 | -0.0783 | 0.05386 | -0.0112 | -1.4538
-0.5 | -0.0562 | 0.05372 | -0.0071 | -1.0462
0 | -0.0338 | 0.05379 | -0.003 | -0.62837
0.5 | -0.011 | 0.05407 | 0.0011 | -0.20344
1 | 0.0116 | 0.05456 | 0.0051 | 0.21261
1.5 | 0.0566 | 0.0552 | 0.0042 | 1.0254
2 | 0.2545 | 0.05457 | -0.0235 | 4.6637
2.5 | 0.3232 | 0.05462 | -0.0261 | 5.9172
3 | 0.3898 | 0.05442 | -0.0275 | 7.1628
3.5 | 0.4582 | 0.05381 | -0.0285 | 8.5151
4 | 0.549 | 0.05152 | -0.0309 | 10.6561
4.5 | 0.6714 | 0.04491 | -0.0329 | 14.9499
5 | 0.7191 | 0.04058 | -0.0242 | 17.7206
5.5 | 0.7792 | 0.03566 | -0.0127 | 21.8508
6 | 0.7835 | 0.03825 | -0.0031 | 20.4837
6.5 | 0.8281 | 0.03985 | 0.0016 | 20.7804
7 | 0.9052 | 0.04201 | 0.0023 | 21.5473
7.5 | 0.963 | 0.04566 | 0.0049 | 21.0907
8 | 0.9792 | 0.04982 | 0.0123 | 19.6548
8.5 | 0.9697 | 0.05464 | 0.0217 | 17.7471
9 | 0.9322 | 0.05971 | 0.0329 | 15.6121
9.5 | 0.8852 | 0.0656 | 0.0428 | 13.4939
10 | 0.8335 | 0.07252 | 0.0505 | 11.4934
10.5 | 0.7749 | 0.08106 | 0.0551 | 9.5596
11 | 0.7148 | 0.09188 | 0.0556 | 7.7797
11.5 | 0.6592 | 0.10527 | 0.0519 | 6.262
12 | 0.6214 | 0.11887 | 0.0473 | 5.2276
12.5 | 0.603 | 0.12909 | 0.0457 | 4.6712
14 | 0.5275 | 0.16646 | 0.0334 | 3.1689
14.5 | 0.5348 | 0.1721 | 0.0357 | 3.1075
15 | 0.5414 | 0.17925 | 0.0376 | 3.0204
15.5 | 0.5174 | 0.18211 | 0.0375 | 2.8411
16 | 0.5405 | 0.18998 | 0.0417 | 2.845
16.5 | 0.5086 | 0.19056 | 0.0412 | 2.669
17.5 | 0.5128 | 0.2001 | 0.0427 | 2.5627
18 | 0.5247 | 0.20576 | 0.0409 | 2.5501
18.5 | 0.5534 | 0.21608 | 0.0398 | 2.5611
19 | 0.5523 | 0.21885 | 0.0339 | 2.5236
19.5 | 0.5881 | 0.23024 | 0.0328 | 2.5543
20 | 0.5883 | 0.23347 | 0.0259 | 2.5198

## 17. Re 250k Mach 0.00 (1)
BIGFOIL.COM POLAR EXPORT
NACA67-117 a=0.6
NACA67-117 a=0.6 |  |  |  | Cl Max: | 1.217 | at alpha= | 11 | deg
JavaFoil+Calcfoil stall+Eppler ext transition |  |  |  | L/D Max: | 54.664 | at alpha= | 4.5 | deg
Re: | 250000 |  |  | Cd Min: | 0.00996 | at alpha= | -0.5 | deg
Mach: | 0 |  |  | Cl=0 at alpha= | -0.725 | deg
|  |  |  | @ Cl=0.1, Cd= | 0.010033
|  |  |  | @ Cl=0.4, Cd= | 0.010529
|  |  |  | @ Cl=0.6, Cd= | 0.011205
alpha (deg) | Cl | Cd | Cm | Cl/Cd
-20 | -0.894 | 0.21343 | 0.015 | -4.187
-19.5 | -0.911 | 0.20456 | 0.014 | -4.453
-19 | -0.927 | 0.19153 | 0.014 | -4.841
-18.5 | -0.942 | 0.18529 | 0.014 | -5.086
-18 | -0.956 | 0.16956 | 0.013 | -5.638
-17.5 | -0.968 | 0.16162 | 0.013 | -5.989
-17 | -0.978 | 0.15479 | 0.012 | -6.321
-16.5 | -0.986 | 0.14591 | 0.012 | -6.76
-16 | -0.992 | 0.13912 | 0.011 | -7.133
-15.5 | -0.996 | 0.13102 | 0.011 | -7.603
-15 | -0.996 | 0.12192 | 0.01 | -8.172
-14.5 | -0.995 | 0.11759 | 0.01 | -8.458
-14 | -0.989 | 0.10875 | 0.009 | -9.097
-13.5 | -0.981 | 0.10334 | 0.009 | -9.49
-13 | -0.97 | 0.09691 | 0.009 | -10.012
-12.5 | -0.956 | 0.09037 | 0.008 | -10.577
-12 | -0.938 | 0.08533 | 0.007 | -10.997
-11.5 | -0.918 | 0.0802 | 0.007 | -11.447
-11 | -0.895 | 0.07547 | 0.007 | -11.855
-10.5 | -0.868 | 0.07065 | 0.006 | -12.292
-10 | -0.839 | 0.06592 | 0.005 | -12.725
-9.5 | -0.809 | 0.061 | 0.005 | -13.264
-9 | -0.775 | 0.05705 | 0.004 | -13.59
-8.5 | -0.887 | 0.01988 | 0.007 | -44.608
-8 | -0.84 | 0.01908 | 0.005 | -44.013
-7.5 | -0.789 | 0.01843 | 0.004 | -42.82
-7 | -0.737 | 0.01777 | 0.003 | -41.463
-6.5 | -0.683 | 0.01717 | 0.001 | -39.769
-6 | -0.628 | 0.01662 | 0 | -37.771
-5.5 | -0.571 | 0.01609 | -0.001 | -35.527
-5 | -0.514 | 0.01557 | -0.003 | -33.027
-4.5 | -0.456 | 0.0151 | -0.004 | -30.194
-4 | -0.397 | 0.01464 | -0.005 | -27.111
-3.5 | -0.329 | 0.0105 | -0.007 | -31.384
-3 | -0.271 | 0.01036 | -0.008 | -26.107
-2.5 | -0.212 | 0.01023 | -0.009 | -20.686
-2 | -0.152 | 0.0101 | -0.01 | -15.084
-1.5 | -0.093 | 0.01003 | -0.012 | -9.256
-1 | -0.033 | 0.00997 | -0.013 | -3.323
-0.5 | 0.027 | 0.00996 | -0.014 | 2.691
0 | 0.087 | 0.01002 | -0.016 | 8.651
0.5 | 0.146 | 0.01008 | -0.017 | 14.524
1 | 0.206 | 0.01016 | -0.018 | 20.282
1.5 | 0.266 | 0.01026 | -0.02 | 25.914
2 | 0.324 | 0.01036 | -0.021 | 31.324
2.5 | 0.383 | 0.01048 | -0.022 | 36.566
3 | 0.442 | 0.01065 | -0.024 | 41.501
3.5 | 0.501 | 0.01078 | -0.025 | 46.424
4 | 0.559 | 0.01104 | -0.026 | 50.589
4.5 | 0.616 | 0.01127 | -0.028 | 54.664
5 | 0.687 | 0.0168 | -0.03 | 40.897
5.5 | 0.744 | 0.01741 | -0.031 | 42.716
6 | 0.799 | 0.018 | -0.032 | 44.365
6.5 | 0.852 | 0.01866 | -0.034 | 45.677
7 | 0.904 | 0.01936 | -0.035 | 46.692
7.5 | 0.954 | 0.02006 | -0.037 | 47.525
8 | 1.001 | 0.02078 | -0.038 | 48.178
8.5 | 1.046 | 0.02153 | -0.039 | 48.566
9 | 1.088 | 0.02293 | -0.04 | 47.444
9.5 | 1.126 | 0.02391 | -0.042 | 47.106
10 | 1.162 | 0.0249 | -0.043 | 46.664
10.5 | 1.192 | 0.02615 | -0.044 | 45.575
11 | 1.217 | 0.02755 | -0.045 | 44.17
11.5 | 1.047 | 0.07705 | -0.027 | 13.585
12 | 1.06 | 0.08381 | -0.025 | 12.651
12.5 | 1.075 | 0.08975 | -0.025 | 11.974
13 | 1.086 | 0.09536 | -0.025 | 11.388
13.5 | 1.094 | 0.10173 | -0.025 | 10.751
14 | 1.099 | 0.10735 | -0.025 | 10.24
14.5 | 1.102 | 0.11429 | -0.025 | 9.641
15 | 1.101 | 0.12244 | -0.025 | 8.991
15.5 | 1.097 | 0.12901 | -0.024 | 8.501
16 | 1.091 | 0.13769 | -0.024 | 7.926

## 18. Re 250k Mach 0.00 (2)
BIGFOIL.COM POLAR EXPORT
NACA67-117 a=0.6
NACA67-117 a=0.6 |  |  |  | Cl Max: | 1.0005 | at alpha= | 14.5 | deg
XFOIL ncrit=9 |  |  |  | L/D Max: | 50.3859 | at alpha= | 4.5 | deg
Re: | 250000 |  |  | Cd Min: | 0.19578 | at alpha= | 19.5 | deg
Mach: | 0 |  |  | Cl=0 at alpha= | -0.29512 | deg
|  |  |  | @ Cl=0.1, Cd= | 0.036537
|  |  |  | @ Cl=0.4, Cd= | 0.033528
|  |  |  | @ Cl=0.6, Cd= | 0.19578
alpha (deg) | Cl | Cd | Cm | Cl/Cd
-17.5 | -0.4156 | 0.17018 | -0.0639 | -2.4421
-17 | -0.4268 | 0.1574 | -0.077 | -2.7116
-16.5 | -0.3924 | 0.15122 | -0.0794 | -2.5949
-16 | -0.3685 | 0.14521 | -0.0834 | -2.5377
-15.5 | -0.4048 | 0.12696 | -0.098 | -3.1884
-15 | -0.3659 | 0.12369 | -0.098 | -2.9582
-14 | -0.7149 | 0.05313 | -0.1224 | -13.4557
-13.5 | -0.7415 | 0.0473 | -0.1181 | -15.6765
-12.5 | -0.7495 | 0.03859 | -0.1071 | -19.4221
-12 | -0.7144 | 0.03633 | -0.1065 | -19.6642
-11.5 | -0.717 | 0.03519 | -0.0981 | -20.3751
-11 | -0.6955 | 0.0332 | -0.0936 | -20.9488
-10.5 | -0.6359 | 0.03061 | -0.0959 | -20.7743
-10 | -0.5894 | 0.02933 | -0.0957 | -20.0955
-9.5 | -0.6062 | 0.02976 | -0.0827 | -20.3696
-9 | -0.5887 | 0.02903 | -0.0762 | -20.279
-8.5 | -0.5693 | 0.02873 | -0.0705 | -19.8155
-8 | -0.5333 | 0.0278 | -0.068 | -19.1835
-7.5 | -0.4855 | 0.02688 | -0.068 | -18.0618
-6.5 | -0.569 | 0.02758 | -0.0329 | -20.6309
-6 | -0.5633 | 0.0272 | -0.0247 | -20.7096
-5.5 | -0.5238 | 0.02653 | -0.0228 | -19.7437
-5 | -0.6396 | 0.0274 | 0.0085 | -23.3431
-4 | -0.6498 | 0.0256 | 0.0295 | -25.3828
-3.5 | -0.6757 | 0.02289 | 0.0443 | -29.5194
-3 | -0.6307 | 0.02328 | 0.0499 | -27.0919
-2.5 | -0.5178 | 0.02685 | 0.0416 | -19.2849
-2 | -0.2859 | 0.03346 | 0.0113 | -8.5445
-1.5 | -0.0991 | 0.03597 | -0.0131 | -2.7551
-0.5 | -0.0277 | 0.03659 | -0.007 | -0.75704
0 | 0.0399 | 0.03664 | -0.0106 | 1.089
0.5 | 0.0986 | 0.03654 | -0.0121 | 2.6984
1 | 0.1701 | 0.03639 | -0.016 | 4.6744
2 | 0.2224 | 0.0358 | -0.0066 | 6.2123
2.5 | 0.3211 | 0.03493 | -0.0154 | 9.1927
3 | 0.393 | 0.03371 | -0.0185 | 11.6583
3.5 | 0.6791 | 0.02628 | -0.0578 | 25.8409
4.5 | 0.9271 | 0.0184 | -0.0797 | 50.3859
5 | 0.8885 | 0.02073 | -0.0625 | 42.8606
5.5 | 0.8705 | 0.02279 | -0.0509 | 38.1966
6 | 0.8638 | 0.02458 | -0.0408 | 35.1424
6.5 | 0.6543 | 0.02189 | 0.0131 | 29.8904
7 | 0.623 | 0.02318 | 0.0274 | 26.8766
7.5 | 0.5849 | 0.02368 | 0.0435 | 24.7002
8 | 0.5571 | 0.02408 | 0.0577 | 23.1354
8.5 | 0.5754 | 0.02528 | 0.0623 | 22.7611
9 | 0.5847 | 0.02606 | 0.069 | 22.4367
9.5 | 0.602 | 0.02668 | 0.0743 | 22.5637
10 | 0.6429 | 0.02805 | 0.0746 | 22.9198
10.5 | 0.6848 | 0.02946 | 0.0748 | 23.2451
11 | 0.7226 | 0.03061 | 0.0759 | 23.6067
11.5 | 0.7651 | 0.03209 | 0.0766 | 23.8423
12 | 0.8236 | 0.03416 | 0.0739 | 24.1101
12.5 | 0.8723 | 0.03639 | 0.0724 | 23.9709
13 | 0.9272 | 0.03945 | 0.0703 | 23.5032
13.5 | 0.9435 | 0.04256 | 0.0729 | 22.1687
14 | 0.9747 | 0.04565 | 0.0722 | 21.3516
14.5 | 1.0005 | 0.05094 | 0.0718 | 19.6408
15 | 0.9866 | 0.05712 | 0.0743 | 17.2724
15.5 | 0.9602 | 0.0651 | 0.0753 | 14.7496
16 | 0.9139 | 0.07252 | 0.0787 | 12.602
16.5 | 0.8578 | 0.07796 | 0.085 | 11.0031
17.5 | 0.5352 | 0.16575 | 0.0451 | 3.229
18 | 0.549 | 0.17273 | 0.0433 | 3.1784
18.5 | 0.5379 | 0.18336 | 0.0351 | 2.9336
19 | 0.5616 | 0.18784 | 0.0337 | 2.9898
19.5 | 0.5733 | 0.19578 | 0.0304 | 2.9283

## 19. Re 250k Mach 0.10 (1)
BIGFOIL.COM POLAR EXPORT
NACA67-117 a=0.6
NACA67-117 a=0.6 |  |  |  | Cl Max: | 1.193 | at alpha= | 10.5 | deg
JavaFoil+Calcfoil stall+Eppler ext transition |  |  |  | L/D Max: | 54.833 | at alpha= | 4.5 | deg
Re: | 250000 |  |  | Cd Min: | 0.00999 | at alpha= | -0.5 | deg
Mach: | 0.1 |  |  | Cl=0 at alpha= | -0.725 | deg
|  |  |  | @ Cl=0.1, Cd= | 0.010055
|  |  |  | @ Cl=0.4, Cd= | 0.010548
|  |  |  | @ Cl=0.6, Cd= | 0.011218
alpha (deg) | Cl | Cd | Cm | Cl/Cd
-19.5 | -0.863 | 0.21011 | 0.014 | -4.108
-19 | -0.883 | 0.19688 | 0.014 | -4.484
-18.5 | -0.902 | 0.18937 | 0.014 | -4.762
-18 | -0.919 | 0.17712 | 0.013 | -5.188
-17.5 | -0.935 | 0.16496 | 0.013 | -5.665
-17 | -0.948 | 0.15656 | 0.012 | -6.057
-16.5 | -0.96 | 0.14837 | 0.012 | -6.47
-16 | -0.969 | 0.14188 | 0.011 | -6.831
-15.5 | -0.976 | 0.13117 | 0.011 | -7.438
-15 | -0.979 | 0.12338 | 0.01 | -7.938
-14.5 | -0.98 | 0.1174 | 0.01 | -8.348
-14 | -0.977 | 0.11031 | 0.009 | -8.861
-13.5 | -0.971 | 0.10395 | 0.009 | -9.343
-13 | -0.963 | 0.09817 | 0.008 | -9.808
-12.5 | -0.95 | 0.09168 | 0.008 | -10.36
-12 | -0.935 | 0.08677 | 0.007 | -10.774
-11.5 | -0.916 | 0.08041 | 0.007 | -11.387
-11 | -0.893 | 0.07578 | 0.006 | -11.79
-10.5 | -0.869 | 0.07038 | 0.006 | -12.341
-10 | -0.84 | 0.06584 | 0.005 | -12.761
-9.5 | -0.81 | 0.06163 | 0.005 | -13.138
-9 | -0.776 | 0.05767 | 0.004 | -13.453
-8.5 | -0.889 | 0.01998 | 0.007 | -44.498
-8 | -0.842 | 0.01926 | 0.005 | -43.75
-7.5 | -0.792 | 0.01854 | 0.004 | -42.722
-7 | -0.74 | 0.01787 | 0.003 | -41.399
-6.5 | -0.686 | 0.01729 | 0.001 | -39.673
-6 | -0.631 | 0.0167 | 0 | -37.751
-5.5 | -0.574 | 0.01616 | -0.001 | -35.526
-5 | -0.517 | 0.01564 | -0.003 | -33.018
-4.5 | -0.458 | 0.01518 | -0.004 | -30.172
-4 | -0.399 | 0.01471 | -0.005 | -27.114
-3.5 | -0.331 | 0.01053 | -0.007 | -31.436
-3 | -0.272 | 0.01037 | -0.008 | -26.218
-2.5 | -0.213 | 0.01026 | -0.009 | -20.719
-2 | -0.153 | 0.01014 | -0.011 | -15.102
-1.5 | -0.093 | 0.01006 | -0.012 | -9.267
-1 | -0.033 | 0.01 | -0.013 | -3.33
-0.5 | 0.027 | 0.00999 | -0.014 | 2.694
0 | 0.087 | 0.01004 | -0.016 | 8.669
0.5 | 0.147 | 0.01011 | -0.017 | 14.56
1 | 0.207 | 0.01019 | -0.018 | 20.323
1.5 | 0.267 | 0.01028 | -0.02 | 25.974
2 | 0.326 | 0.01039 | -0.021 | 31.377
2.5 | 0.385 | 0.01051 | -0.022 | 36.639
3 | 0.444 | 0.01066 | -0.024 | 41.66
3.5 | 0.503 | 0.01083 | -0.025 | 46.428
4 | 0.561 | 0.01107 | -0.027 | 50.716
4.5 | 0.619 | 0.01129 | -0.028 | 54.833
5 | 0.69 | 0.01688 | -0.03 | 40.88
5.5 | 0.747 | 0.01751 | -0.031 | 42.656
6 | 0.802 | 0.0181 | -0.033 | 44.31
6.5 | 0.856 | 0.01877 | -0.034 | 45.595
7 | 0.908 | 0.01949 | -0.035 | 46.572
7.5 | 0.957 | 0.0202 | -0.037 | 47.379
8 | 1.004 | 0.02095 | -0.038 | 47.948
8.5 | 1.049 | 0.02162 | -0.039 | 48.504
9 | 1.09 | 0.02314 | -0.041 | 47.115
9.5 | 1.128 | 0.02416 | -0.042 | 46.705
10 | 1.163 | 0.02515 | -0.043 | 46.23
10.5 | 1.193 | 0.02629 | -0.044 | 45.359
11 | 1.035 | 0.06913 | -0.03 | 14.969
11.5 | 1.042 | 0.07827 | -0.026 | 13.312
12 | 1.056 | 0.08404 | -0.026 | 12.571
12.5 | 1.068 | 0.09078 | -0.025 | 11.762
13 | 1.077 | 0.09668 | -0.025 | 11.144
13.5 | 1.083 | 0.10275 | -0.025 | 10.543
14 | 1.087 | 0.11093 | -0.025 | 9.794
14.5 | 1.086 | 0.11576 | -0.025 | 9.381
15 | 1.082 | 0.12296 | -0.023 | 8.797
15.5 | 1.076 | 0.13187 | -0.025 | 8.163

## 20. Re 250k Mach 0.10 (2)
BIGFOIL.COM POLAR EXPORT
NACA67-117 a=0.6
NACA67-117 a=0.6 |  |  |  | Cl Max: | 0.9819 | at alpha= | 14.5 | deg
XFOIL ncrit=9 |  |  |  | L/D Max: | 49.2053 | at alpha= | 4.5 | deg
Re: | 250000 |  |  | Cd Min: | 0.19658 | at alpha= | 19.5 | deg
Mach: | 0.1 |  |  | Cl=0 at alpha= | -0.29919 | deg
|  |  |  | @ Cl=0.1, Cd= | 0.036632
|  |  |  | @ Cl=0.4, Cd= | 0.033632
|  |  |  | @ Cl=0.6, Cd= | 0.19658
alpha (deg) | Cl | Cd | Cm | Cl/Cd
-18 | -0.4378 | 0.17731 | -0.0593 | -2.4691
-17.5 | -0.4119 | 0.17062 | -0.0649 | -2.4141
-17 | -0.423 | 0.15796 | -0.0781 | -2.6779
-16.5 | -0.3867 | 0.15193 | -0.0802 | -2.5453
-16 | -0.3641 | 0.14581 | -0.0842 | -2.4971
-15.5 | -0.3969 | 0.12835 | -0.0984 | -3.0923
-15 | -0.4702 | 0.09386 | -0.1133 | -5.0096
-14 | -0.6936 | 0.05484 | -0.1253 | -12.6477
-13.5 | -0.7235 | 0.04873 | -0.1213 | -14.8471
-13 | -0.749 | 0.04477 | -0.1135 | -16.73
-12.5 | -0.7403 | 0.03958 | -0.11 | -18.7039
-12 | -0.7073 | 0.03711 | -0.1091 | -19.0596
-11.5 | -0.7121 | 0.03588 | -0.1005 | -19.8467
-11 | -0.6926 | 0.03369 | -0.0958 | -20.558
-10.5 | -0.6368 | 0.03098 | -0.0972 | -20.5552
-10 | -0.5902 | 0.02963 | -0.097 | -19.919
-9.5 | -0.6404 | 0.03078 | -0.0776 | -20.8057
-9 | -0.5905 | 0.0293 | -0.0771 | -20.1536
-8.5 | -0.5683 | 0.02892 | -0.0719 | -19.6508
-8 | -0.5302 | 0.02798 | -0.0697 | -18.9492
-7 | -0.57 | 0.0284 | -0.043 | -20.0704
-6.5 | -0.5657 | 0.02775 | -0.0344 | -20.3856
-6 | -0.5572 | 0.02735 | -0.0267 | -20.3729
-5 | -0.5568 | 0.0264 | -0.0076 | -21.0909
-4.5 | -0.5906 | 0.02574 | 0.0086 | -22.9448
-4 | -0.6246 | 0.02455 | 0.0247 | -25.442
-3.5 | -0.6301 | 0.02306 | 0.0383 | -27.3244
-3 | -0.6263 | 0.02346 | 0.0487 | -26.6965
-2.5 | -0.4952 | 0.02757 | 0.0373 | -17.9616
-2 | -0.2182 | 0.03472 | -0.0013 | -6.2846
-1.5 | -0.187 | 0.03595 | 0.0036 | -5.2017
-0.5 | -0.0247 | 0.03675 | -0.0076 | -0.67211
0 | 0.0368 | 0.03673 | -0.01 | 1.0019
0.5 | 0.1076 | 0.03662 | -0.0138 | 2.9383
1 | 0.1769 | 0.0365 | -0.0172 | 4.8466
2 | 0.219 | 0.03591 | -0.0056 | 6.0986
2.5 | 0.3216 | 0.03501 | -0.0151 | 9.1859
3 | 0.3956 | 0.03375 | -0.0186 | 11.7215
3.5 | 0.497 | 0.03104 | -0.0258 | 16.0116
4 | 0.8737 | 0.02104 | -0.0813 | 41.5257
4.5 | 0.9226 | 0.01875 | -0.0779 | 49.2053
5 | 0.8816 | 0.02104 | -0.0602 | 41.9011
5.5 | 0.8657 | 0.02314 | -0.0492 | 37.4114
6 | 0.8614 | 0.02486 | -0.0395 | 34.65
6.5 | 0.6473 | 0.0221 | 0.0153 | 29.2896
7 | 0.6179 | 0.02343 | 0.0292 | 26.3722
7.5 | 0.581 | 0.02398 | 0.0451 | 24.2285
8 | 0.5535 | 0.0243 | 0.0593 | 22.7778
8.5 | 0.5732 | 0.02549 | 0.0637 | 22.4872
9 | 0.5858 | 0.02632 | 0.0698 | 22.2568
9.5 | 0.5997 | 0.02693 | 0.0758 | 22.2688
10 | 0.6414 | 0.0283 | 0.0761 | 22.6643
10.5 | 0.6841 | 0.02973 | 0.0762 | 23.0104
11 | 0.724 | 0.03098 | 0.077 | 23.3699
11.5 | 0.7644 | 0.03244 | 0.0782 | 23.5635
12 | 0.8217 | 0.0346 | 0.0758 | 23.7486
12.5 | 0.8712 | 0.03699 | 0.0743 | 23.5523
13 | 0.9211 | 0.0403 | 0.0728 | 22.8561
13.5 | 0.935 | 0.04373 | 0.0756 | 21.3812
14 | 0.963 | 0.04708 | 0.0751 | 20.4545
14.5 | 0.9819 | 0.05277 | 0.075 | 18.6072
15 | 0.9636 | 0.05943 | 0.0773 | 16.214
15.5 | 0.9336 | 0.06797 | 0.0776 | 13.7355
16 | 0.8869 | 0.07602 | 0.0798 | 11.6667
16.5 | 0.8325 | 0.08187 | 0.0852 | 10.1686
17 | 0.5164 | 0.16191 | 0.0467 | 3.1894
17.5 | 0.5329 | 0.16681 | 0.0451 | 3.1947
18 | 0.5474 | 0.17372 | 0.0434 | 3.151
18.5 | 0.5367 | 0.18417 | 0.0352 | 2.9142
19 | 0.5604 | 0.18877 | 0.0338 | 2.9687
19.5 | 0.5733 | 0.19658 | 0.0306 | 2.9164

## 21. Re 250k Mach 0.25 (1)
BIGFOIL.COM POLAR EXPORT
NACA67-117 a=0.6
NACA67-117 a=0.6 |  |  |  | Cl Max: | 1.159 | at alpha= | 10 | deg
JavaFoil+Calcfoil stall+Eppler ext transition |  |  |  | L/D Max: | 55.056 | at alpha= | 4.5 | deg
Re: | 250000 |  |  | Cd Min: | 0.01016 | at alpha= | -0.5 | deg
Mach: | 0.25 |  |  | Cl=0 at alpha= | -0.72581 | deg
|  |  |  | @ Cl=0.1, Cd= | 0.010222
|  |  |  | @ Cl=0.4, Cd= | 0.0107
|  |  |  | @ Cl=0.6, Cd= | 0.011398
alpha (deg) | Cl | Cd | Cm | Cl/Cd
-17.5 | -0.633 | 0.20583 | 0.012 | -3.075
-17 | -0.681 | 0.19226 | 0.012 | -3.54
-16.5 | -0.725 | 0.17023 | 0.011 | -4.256
-16 | -0.764 | 0.16418 | 0.011 | -4.656
-15.5 | -0.8 | 0.14833 | 0.011 | -5.392
-15 | -0.83 | 0.13891 | 0.01 | -5.978
-14.5 | -0.856 | 0.12765 | 0.01 | -6.705
-14 | -0.876 | 0.11853 | 0.009 | -7.389
-13.5 | -0.89 | 0.11077 | 0.009 | -8.039
-13 | -0.899 | 0.10422 | 0.008 | -8.628
-12.5 | -0.902 | 0.09704 | 0.008 | -9.299
-12 | -0.9 | 0.09042 | 0.007 | -9.95
-11.5 | -0.893 | 0.08489 | 0.007 | -10.515
-11 | -0.88 | 0.07928 | 0.006 | -11.098
-10.5 | -0.862 | 0.07349 | 0.006 | -11.733
-10 | -0.839 | 0.06886 | 0.005 | -12.184
-9.5 | -0.813 | 0.06408 | 0.005 | -12.683
-9 | -0.784 | 0.05922 | 0.004 | -13.236
-8.5 | -0.75 | 0.05508 | 0.004 | -13.618
-8 | -0.857 | 0.01997 | 0.005 | -42.911
-7.5 | -0.807 | 0.01921 | 0.004 | -42.032
-7 | -0.755 | 0.01851 | 0.003 | -40.813
-6.5 | -0.701 | 0.01785 | 0.001 | -39.294
-6 | -0.645 | 0.01721 | 0 | -37.51
-5.5 | -0.588 | 0.0166 | -0.001 | -35.418
-5 | -0.529 | 0.01604 | -0.003 | -32.999
-4.5 | -0.47 | 0.01554 | -0.004 | -30.226
-4 | -0.409 | 0.01503 | -0.006 | -27.219
-3.5 | -0.34 | 0.0107 | -0.007 | -31.733
-3 | -0.279 | 0.01057 | -0.008 | -26.414
-2.5 | -0.218 | 0.01043 | -0.009 | -20.933
-2 | -0.157 | 0.0103 | -0.011 | -15.259
-1.5 | -0.096 | 0.01022 | -0.012 | -9.367
-1 | -0.034 | 0.01017 | -0.014 | -3.364
-0.5 | 0.028 | 0.01016 | -0.015 | 2.721
0 | 0.089 | 0.01021 | -0.016 | 8.756
0.5 | 0.151 | 0.01028 | -0.018 | 14.697
1 | 0.213 | 0.01035 | -0.019 | 20.558
1.5 | 0.274 | 0.01044 | -0.02 | 26.27
2 | 0.335 | 0.01056 | -0.022 | 31.707
2.5 | 0.396 | 0.01069 | -0.023 | 36.997
3 | 0.456 | 0.01084 | -0.024 | 42.08
3.5 | 0.516 | 0.01103 | -0.026 | 46.82
4 | 0.576 | 0.0113 | -0.027 | 50.969
4.5 | 0.635 | 0.01154 | -0.029 | 55.056
5 | 0.708 | 0.01736 | -0.031 | 40.75
5.5 | 0.766 | 0.01806 | -0.032 | 42.389
6 | 0.821 | 0.01872 | -0.033 | 43.892
6.5 | 0.875 | 0.01945 | -0.035 | 45.012
7 | 0.927 | 0.02019 | -0.036 | 45.903
7.5 | 0.976 | 0.02103 | -0.038 | 46.396
8 | 0.846 | 0.05726 | -0.019 | 14.774
8.5 | 1.063 | 0.02248 | -0.04 | 47.296
9 | 1.101 | 0.02438 | -0.042 | 45.156
9.5 | 1.133 | 0.02554 | -0.043 | 44.378
10 | 1.159 | 0.02682 | -0.044 | 43.21
10.5 | 0.99 | 0.07232 | -0.025 | 13.686
11 | 1.004 | 0.07737 | -0.025 | 12.972
11.5 | 1.012 | 0.08351 | -0.024 | 12.117
12 | 1.015 | 0.09042 | -0.024 | 11.229
12.5 | 1.014 | 0.09722 | -0.024 | 10.432
13 | 1.006 | 0.10341 | -0.022 | 9.724
13.5 | 0.993 | 0.11093 | -0.022 | 8.955
14 | 0.975 | 0.11821 | -0.021 | 8.248
14.5 | 0.952 | 0.1271 | -0.021 | 7.488
15 | 0.923 | 0.13744 | -0.022 | 6.716

## 22. Re 250k Mach 0.25 (2)
BIGFOIL.COM POLAR EXPORT
NACA67-117 a=0.6
NACA67-117 a=0.6 |  |  |  | Cl Max: | 0.8945 | at alpha= | 4.5 | deg
XFOIL ncrit=9 |  |  |  | L/D Max: | 43.6768 | at alpha= | 4.5 | deg
Re: | 250000 |  |  | Cd Min: | 0.14847 | at alpha= | -16 | deg
Mach: | 0.25 |  |  | Cl=0 at alpha= | -0.52129 | deg
|  |  |  | @ Cl=0.1, Cd= | 0.03717
|  |  |  | @ Cl=0.4, Cd= | 0.033808
|  |  |  | @ Cl=0.6, Cd= | 0.02843
alpha (deg) | Cl | Cd | Cm | Cl/Cd
-16 | -0.3418 | 0.14847 | -0.0894 | -2.3021
-15.5 | -0.359 | 0.13428 | -0.1013 | -2.6735
-15 | -0.3228 | 0.12943 | -0.1031 | -2.494
-14.5 | -0.4117 | 0.09472 | -0.1202 | -4.3465
-14 | -0.4718 | 0.07553 | -0.1321 | -6.2465
-13.5 | -0.5479 | 0.06044 | -0.1384 | -9.0652
-13 | -0.6043 | 0.05187 | -0.1355 | -11.6503
-12.5 | -0.6471 | 0.0457 | -0.1289 | -14.1597
-12 | -0.6451 | 0.0422 | -0.1251 | -15.2867
-11.5 | -0.6656 | 0.0399 | -0.1156 | -16.6817
-11 | -0.6666 | 0.03687 | -0.1084 | -18.0797
-10.5 | -0.6456 | 0.0338 | -0.104 | -19.1006
-10 | -0.6255 | 0.03258 | -0.0985 | -19.1989
-9.5 | -0.6612 | 0.03302 | -0.0817 | -20.0242
-9 | -0.6242 | 0.03172 | -0.0786 | -19.6784
-8.5 | -0.5636 | 0.03006 | -0.0798 | -18.7492
-8 | -0.5131 | 0.02891 | -0.0791 | -17.7482
-7.5 | -0.5702 | 0.02974 | -0.0583 | -19.1728
-7 | -0.5685 | 0.02947 | -0.0487 | -19.2908
-6.5 | -0.549 | 0.02872 | -0.0426 | -19.1156
-6 | -0.5221 | 0.0281 | -0.038 | -18.5801
-5.5 | -0.5132 | 0.02769 | -0.0298 | -18.5338
-5 | -0.5412 | 0.02735 | -0.0147 | -19.7879
-4.5 | -0.5516 | 0.02645 | -0.003 | -20.8544
-3.5 | -0.6333 | 0.02327 | 0.0332 | -27.2153
-3 | -0.5998 | 0.0244 | 0.0411 | -24.582
-2 | -0.1966 | 0.03542 | -0.0069 | -5.5505
-1 | -0.0877 | 0.03697 | -0.0062 | -2.3722
-0.5 | 0.0039 | 0.03724 | -0.0137 | 0.10473
0 | 0.0285 | 0.03725 | -0.0084 | 0.7651
0.5 | 0.1272 | 0.03714 | -0.0173 | 3.4249
1.5 | 0.2019 | 0.03687 | -0.0117 | 5.476
2 | 0.27 | 0.03631 | -0.0144 | 7.436
3 | 0.7122 | 0.0278 | -0.0717 | 25.6187
3.5 | 0.8193 | 0.02375 | -0.0791 | 34.4968
4.5 | 0.8945 | 0.02048 | -0.0676 | 43.6768
5.5 | 0.7206 | 0.02131 | -0.013 | 33.8151
6 | 0.6519 | 0.0219 | 0.0103 | 29.7671
6.5 | 0.6159 | 0.02331 | 0.0256 | 26.4221
7 | 0.5928 | 0.0248 | 0.0382 | 23.9032
7.5 | 0.5691 | 0.02561 | 0.0516 | 22.2218
8 | 0.5353 | 0.02547 | 0.0676 | 21.0169
8.5 | 0.5607 | 0.02666 | 0.0714 | 21.0315
9 | 0.5843 | 0.02774 | 0.0756 | 21.0634
9.5 | 0.5875 | 0.02843 | 0.0841 | 20.6648

## 23. Re 250k Mach 0.50 (1)
BIGFOIL.COM POLAR EXPORT
NACA67-117 a=0.6
NACA67-117 a=0.6 |  |  |  | Cl Max: | 1.153 | at alpha= | 20 | deg
JavaFoil+Calcfoil stall+Eppler ext transition |  |  |  | L/D Max: | 52.357 | at alpha= | 4 | deg
Re: | 250000 |  |  | Cd Min: | 0.01085 | at alpha= | -0.5 | deg
Mach: | 0.5 |  |  | Cl=0 at alpha= | -0.72464 | deg
|  |  |  | @ Cl=0.1, Cd= | 0.01095
|  |  |  | @ Cl=0.4, Cd= | 0.011416
|  |  |  | @ Cl=0.6, Cd= | 0.012045
alpha (deg) | Cl | Cd | Cm | Cl/Cd
-20 | -1.078 | 0.2736 | 0.024 | -3.94
-19.5 | -1.049 | 0.26194 | 0.022 | -4.004
-19 | -1.021 | 0.25738 | 0.021 | -3.967
-18.5 | -0.994 | 0.25104 | 0.021 | -3.959
-18 | -0.967 | 0.2473 | 0.02 | -3.91
-17.5 | -0.94 | 0.23368 | 0.019 | -4.022
-17 | -0.91 | 0.23563 | 0.017 | -3.863
-16.5 | -0.883 | 0.23026 | 0.016 | -3.833
-16 | -0.855 | 0.22262 | 0.016 | -3.842
-15.5 | -0.828 | 0.217 | 0.015 | -3.816
-15 | -0.801 | 0.21344 | 0.014 | -3.751
-14.5 | -0.772 | 0.19425 | 0.013 | -3.973
-14 | -0.744 | 0.19025 | 0.012 | -3.91
-13.5 | -0.716 | 0.17982 | 0.011 | -3.984
-13 | -0.689 | 0.1756 | 0.01 | -3.923
-12.5 | -0.661 | 0.17534 | 0.01 | -3.771
-12 | -0.632 | 0.15941 | 0.008 | -3.967
-11.5 | -0.604 | 0.15068 | 0.007 | -4.012
-11 | -0.577 | 0.14506 | 0.007 | -3.976
-10.5 | -0.549 | 0.13936 | 0.006 | -3.94
-10 | -0.52 | 0.12087 | 0.005 | -4.305
-9.5 | -0.493 | 0.11802 | 0.004 | -4.174
-9 | -0.465 | 0.10807 | 0.004 | -4.299
-8.5 | -0.688 | 0.0702 | 0.003 | -9.795
-8 | -0.711 | 0.06114 | 0.003 | -11.635
-7.5 | -0.696 | 0.05543 | 0.002 | -12.551
-7 | -0.667 | 0.0503 | 0.002 | -13.256
-6.5 | -0.63 | 0.04595 | 0.001 | -13.707
-6 | -0.704 | 0.01962 | 0 | -35.869
-5.5 | -0.646 | 0.01878 | -0.002 | -34.386
-5 | -0.584 | 0.018 | -0.003 | -32.445
-4.5 | -0.52 | 0.01728 | -0.005 | -30.093
-4 | -0.454 | 0.01663 | -0.006 | -27.292
-3.5 | -0.386 | 0.01605 | -0.008 | -24.065
-3 | -0.311 | 0.01135 | -0.009 | -27.383
-2.5 | -0.243 | 0.0112 | -0.01 | -21.716
-2 | -0.175 | 0.01104 | -0.012 | -15.862
-1.5 | -0.107 | 0.01096 | -0.014 | -9.737
-1 | -0.038 | 0.01091 | -0.015 | -3.497
-0.5 | 0.031 | 0.01085 | -0.017 | 2.843
0 | 0.1 | 0.01095 | -0.018 | 9.108
0.5 | 0.169 | 0.01102 | -0.02 | 15.293
1 | 0.237 | 0.01111 | -0.021 | 21.362
1.5 | 0.306 | 0.01123 | -0.023 | 27.262
2 | 0.373 | 0.01136 | -0.024 | 32.87
2.5 | 0.441 | 0.0115 | -0.026 | 38.345
3 | 0.508 | 0.0117 | -0.027 | 43.457
3.5 | 0.575 | 0.01193 | -0.029 | 48.177
4 | 0.64 | 0.01223 | -0.03 | 52.357
4.5 | 0.718 | 0.01895 | -0.032 | 37.907
5 | 0.782 | 0.01982 | -0.034 | 39.481
5.5 | 0.843 | 0.02071 | -0.035 | 40.719
6 | 0.899 | 0.02175 | -0.037 | 41.334
6.5 | 0.948 | 0.02274 | -0.039 | 41.683
7 | 0.823 | 0.04906 | -0.021 | 16.764
7.5 | 1.013 | 0.02607 | -0.042 | 38.853
8 | 0.847 | 0.05915 | -0.023 | 14.313
8.5 | 0.794 | 0.06756 | -0.017 | 11.747
9 | 0.544 | 0.0984 | -0.017 | 5.531
9.5 | 0.572 | 0.10581 | -0.018 | 5.404
10 | 0.6 | 0.1324 | -0.02 | 4.531
10.5 | 0.628 | 0.14153 | -0.022 | 4.437
11 | 0.656 | 0.14568 | -0.024 | 4.504
11.5 | 0.684 | 0.23406 | -0.025 | 2.92
12 | 0.711 | 0.16007 | -0.025 | 4.441
12.5 | 0.74 | 0.17339 | -0.028 | 4.265
13 | 0.767 | 0.17478 | -0.029 | 4.391
13.5 | 0.795 | 0.17896 | -0.03 | 4.44
14 | 0.822 | 0.185 | -0.031 | 4.443
14.5 | 0.849 | 0.19557 | -0.032 | 4.344
15 | 0.878 | 0.20762 | -0.034 | 4.231
15.5 | 0.906 | 0.20948 | -0.035 | 4.323
16 | 0.933 | 0.21489 | -0.036 | 4.34
16.5 | 0.96 | 0.22351 | -0.037 | 4.294
17 | 0.989 | 0.23784 | -0.04 | 4.16
17.5 | 1.016 | 0.23886 | -0.041 | 4.254
18 | 1.043 | 0.24283 | -0.041 | 4.295
18.5 | 1.07 | 0.25226 | -0.042 | 4.241
19 | 1.098 | 0.27334 | -0.044 | 4.017
19.5 | 1.126 | 0.27959 | -0.046 | 4.028
20 | 1.153 | 0.28532 | -0.047 | 4.041

## 24. Re 250k Mach 0.50 (2)
BIGFOIL.COM POLAR EXPORT
NACA67-117 a=0.6
NACA67-117 a=0.6 |  |  |  | Cl Max: | 0.6782 | at alpha= | 5 | deg
XFOIL ncrit=9 |  |  |  | L/D Max: | 27.4575 | at alpha= | 5 | deg
Re: | 250000 |  |  | Cd Min: | 0.10301 | at alpha= | -13 | deg
Mach: | 0.5 |  |  | Cl=0 at alpha= | -0.067626 | deg
|  |  |  | @ Cl=0.1, Cd= | 0.039528
|  |  |  | @ Cl=0.4, Cd= | 0.036637
|  |  |  | @ Cl=0.6, Cd= | 0.035229
alpha (deg) | Cl | Cd | Cm | Cl/Cd
-13 | -0.2455 | 0.10301 | -0.1398 | -2.3833
-12.5 | -0.2648 | 0.09278 | -0.1431 | -2.8541
-12 | -0.3114 | 0.07665 | -0.1514 | -4.0626
-11.5 | -0.3653 | 0.06382 | -0.1576 | -5.7239
-11 | -0.4098 | 0.05509 | -0.1581 | -7.4387
-10.5 | -0.4533 | 0.05021 | -0.1516 | -9.0281
-10 | -0.5053 | 0.0474 | -0.1392 | -10.6603
-9.5 | -0.5393 | 0.04388 | -0.1288 | -12.2903
-9 | -0.5489 | 0.03975 | -0.1209 | -13.8088
-8.5 | -0.6468 | 0.0419 | -0.0924 | -15.4368
-8 | -0.6574 | 0.03929 | -0.081 | -16.732
-7.5 | -0.6149 | 0.03653 | -0.0775 | -16.8327
-7 | -0.5454 | 0.03434 | -0.0773 | -15.8824
-6 | -0.5369 | 0.03321 | -0.0552 | -16.1668
-5.5 | -0.5058 | 0.03233 | -0.0493 | -15.6449
-5 | -0.4719 | 0.03131 | -0.0443 | -15.0719
-4.5 | -0.4826 | 0.03068 | -0.0312 | -15.7301
-4 | -0.4828 | 0.02931 | -0.0204 | -16.4722
-3.5 | -0.521 | 0.02715 | -0.003 | -19.1897
-3 | -0.5929 | 0.02526 | 0.0226 | -23.4719
-2.5 | -0.461 | 0.03085 | 0.0177 | -14.9433
-2 | -0.2303 | 0.03719 | -0.008 | -6.1925
-1.5 | -0.1991 | 0.03871 | -0.0008 | -5.1434
1 | 0.1484 | 0.03966 | -0.0089 | 3.7418
1.5 | 0.2102 | 0.03941 | -0.0096 | 5.3337
2.5 | 0.3073 | 0.03835 | -0.0046 | 8.013
3 | 0.4004 | 0.03663 | -0.0089 | 10.9309
5 | 0.6782 | 0.0247 | 0.0017 | 27.4575
5.5 | 0.6272 | 0.02668 | 0.021 | 23.5082
6 | 0.5844 | 0.02834 | 0.0382 | 20.621
6.5 | 0.5266 | 0.02853 | 0.0597 | 18.4578
7 | 0.5311 | 0.03012 | 0.0681 | 17.6328
7.5 | 0.542 | 0.03148 | 0.0758 | 17.2173
8.5 | 0.5165 | 0.032 | 0.1023 | 16.1406
9 | 0.5605 | 0.03369 | 0.1047 | 16.637
9.5 | 0.6072 | 0.03551 | 0.1071 | 17.0994
10 | 0.6435 | 0.03792 | 0.1109 | 16.9699

## 25. Re 500k Mach 0.00 (1)
BIGFOIL.COM POLAR EXPORT
NACA67-117 a=0.6
NACA67-117 a=0.6 |  |  |  | Cl Max: | 1.282 | at alpha= | 12.5 | deg
JavaFoil+Calcfoil stall+Eppler ext transition |  |  |  | L/D Max: | 75.97 | at alpha= | 4.5 | deg
Re: | 500000 |  |  | Cd Min: | 0.00724 | at alpha= | -0.5 | deg
Mach: | 0 |  |  | Cl=0 at alpha= | -0.725 | deg
|  |  |  | @ Cl=0.1, Cd= | 0.00733
|  |  |  | @ Cl=0.4, Cd= | 0.007721
|  |  |  | @ Cl=0.6, Cd= | 0.0081369
alpha (deg) | Cl | Cd | Cm | Cl/Cd
-16 | -0.995 | 0.12699 | 0.013 | -7.837
-15.5 | -0.999 | 0.11892 | 0.013 | -8.401
-15 | -1 | 0.11387 | 0.012 | -8.779
-14.5 | -0.998 | 0.10665 | 0.011 | -9.356
-14 | -0.993 | 0.1008 | 0.011 | -9.849
-13.5 | -0.984 | 0.0956 | 0.01 | -10.295
-13 | -0.974 | 0.08941 | 0.01 | -10.894
-12.5 | -0.961 | 0.08365 | 0.009 | -11.486
-12 | -0.944 | 0.07872 | 0.009 | -11.994
-11.5 | -0.93 | 0.07087 | 0.009 | -13.121
-11 | -1.07 | 0.02226 | 0.013 | -48.073
-10.5 | -1.047 | 0.0204 | 0.012 | -51.329
-10 | -1.013 | 0.01944 | 0.011 | -52.123
-9.5 | -0.975 | 0.01863 | 0.009 | -52.315
-9 | -0.933 | 0.01789 | 0.008 | -52.159
-8.5 | -0.889 | 0.01718 | 0.007 | -51.724
-8 | -0.841 | 0.01642 | 0.005 | -51.237
-7.5 | -0.791 | 0.0158 | 0.004 | -50.029
-7 | -0.738 | 0.0152 | 0.003 | -48.557
-6.5 | -0.684 | 0.01466 | 0.001 | -46.668
-6 | -0.629 | 0.01416 | 0 | -44.409
-5.5 | -0.573 | 0.01368 | -0.001 | -41.84
-5 | -0.515 | 0.01322 | -0.003 | -38.957
-4.5 | -0.457 | 0.0128 | -0.004 | -35.67
-4 | -0.398 | 0.01239 | -0.005 | -32.097
-3.5 | -0.332 | 0.00768 | -0.007 | -43.249
-3 | -0.273 | 0.00758 | -0.008 | -36.017
-2.5 | -0.214 | 0.00746 | -0.009 | -28.627
-2 | -0.154 | 0.00736 | -0.011 | -20.895
-1.5 | -0.094 | 0.00732 | -0.012 | -12.799
-1 | -0.033 | 0.00726 | -0.013 | -4.61
-0.5 | 0.027 | 0.00724 | -0.015 | 3.738
0 | 0.088 | 0.00732 | -0.016 | 11.955
0.5 | 0.148 | 0.00737 | -0.017 | 20.053
1 | 0.208 | 0.00744 | -0.019 | 27.965
1.5 | 0.268 | 0.00752 | -0.02 | 35.654
2 | 0.327 | 0.00761 | -0.022 | 43.006
2.5 | 0.386 | 0.0077 | -0.023 | 50.181
3 | 0.446 | 0.00779 | -0.024 | 57.227
3.5 | 0.505 | 0.00789 | -0.026 | 64.042
4 | 0.564 | 0.00805 | -0.027 | 70.069
4.5 | 0.622 | 0.00819 | -0.028 | 75.97
5 | 0.688 | 0.01436 | -0.03 | 47.939
5.5 | 0.745 | 0.01493 | -0.032 | 49.897
6 | 0.8 | 0.01546 | -0.033 | 51.762
6.5 | 0.854 | 0.01603 | -0.034 | 53.243
7 | 0.906 | 0.01664 | -0.036 | 54.411
7.5 | 0.955 | 0.01727 | -0.037 | 55.329
8 | 1.003 | 0.01792 | -0.038 | 55.974
8.5 | 1.048 | 0.01862 | -0.04 | 56.29
9 | 1.09 | 0.01991 | -0.041 | 54.734
9.5 | 1.129 | 0.02071 | -0.042 | 54.516
10 | 1.165 | 0.02158 | -0.044 | 53.972
10.5 | 1.197 | 0.02271 | -0.045 | 52.717
11 | 1.226 | 0.02369 | -0.046 | 51.745
11.5 | 1.25 | 0.02488 | -0.047 | 50.232
12 | 1.269 | 0.02618 | -0.049 | 48.494
12.5 | 1.282 | 0.02801 | -0.05 | 45.777
13 | 1.129 | 0.07257 | -0.038 | 15.563
13.5 | 1.107 | 0.09074 | -0.032 | 12.196
14 | 1.108 | 0.09775 | -0.031 | 11.339
14.5 | 1.109 | 0.10425 | -0.031 | 10.64
15 | 1.106 | 0.11143 | -0.03 | 9.929
15.5 | 1.102 | 0.11888 | -0.03 | 9.271
16 | 1.096 | 0.12634 | -0.029 | 8.674
16.5 | 1.087 | 0.13364 | -0.029 | 8.132
17 | 1.076 | 0.14189 | -0.029 | 7.583
17.5 | 1.064 | 0.15012 | -0.03 | 7.089

## 26. Re 500k Mach 0.00 (2)
BIGFOIL.COM POLAR EXPORT
NACA67-117 a=0.6
NACA67-117 a=0.6 |  |  |  | Cl Max: | 1.0293 | at alpha= | 17 | deg
XFOIL ncrit=9 |  |  |  | L/D Max: | 44.7273 | at alpha= | 5.5 | deg
Re: | 500000 |  |  | Cd Min: | 0.19571 | at alpha= | -20 | deg
Mach: | 0 |  |  | Cl=0 at alpha= | 0.34737 | deg
|  |  |  | @ Cl=0.1, Cd= | 0.021055
|  |  |  | @ Cl=0.4, Cd= | 0.017636
|  |  |  | @ Cl=0.6, Cd= | 0.020449
alpha (deg) | Cl | Cd | Cm | Cl/Cd
-20 | -0.4544 | 0.19571 | -0.0515 | -2.3218
-19.5 | -0.4515 | 0.18221 | -0.0631 | -2.4779
-19 | -0.4203 | 0.17728 | -0.067 | -2.3708
-18.5 | -0.4012 | 0.17174 | -0.0706 | -2.3361
-18 | -0.6738 | 0.09267 | -0.1042 | -7.271
-17.5 | -0.7445 | 0.07376 | -0.1146 | -10.0935
-17 | -0.7942 | 0.06178 | -0.1187 | -12.8553
-16.5 | -0.8284 | 0.05357 | -0.1186 | -15.4639
-16 | -0.8548 | 0.0473 | -0.1166 | -18.0719
-15.5 | -0.8673 | 0.04273 | -0.1134 | -20.2972
-15 | -0.8655 | 0.03842 | -0.1105 | -22.5273
-14.5 | -0.851 | 0.03621 | -0.1082 | -23.5018
-14 | -0.8346 | 0.03364 | -0.1055 | -24.8098
-13.5 | -0.8143 | 0.03152 | -0.1028 | -25.8344
-13 | -0.7906 | 0.02972 | -0.1001 | -26.6016
-12.5 | -0.7532 | 0.02746 | -0.0994 | -27.429
-12 | -0.7207 | 0.02617 | -0.0977 | -27.5392
-11.5 | -0.6878 | 0.02509 | -0.0957 | -27.4133
-11 | -0.6497 | 0.02352 | -0.0945 | -27.6233
-10.5 | -0.6134 | 0.02256 | -0.0928 | -27.1897
-10 | -0.5768 | 0.02151 | -0.091 | -26.8154
-9.5 | -0.5403 | 0.02058 | -0.0893 | -26.2536
-9 | -0.5016 | 0.0198 | -0.0878 | -25.3333
-8.5 | -0.4661 | 0.0189 | -0.0857 | -24.6614
-8 | -0.4298 | 0.01814 | -0.0836 | -23.6935
-7.5 | -0.392 | 0.01753 | -0.0817 | -22.3617
-7 | -0.3557 | 0.01688 | -0.0793 | -21.0723
-6.5 | -0.3213 | 0.01621 | -0.0765 | -19.8211
-6 | -0.2967 | 0.0154 | -0.072 | -19.2662
-5.5 | -0.2844 | 0.01453 | -0.0658 | -19.5733
-4 | -0.4181 | 0.01405 | -0.009 | -29.758
-3.5 | -0.3968 | 0.01395 | -0.001 | -28.4444
-3 | -0.3436 | 0.01449 | -0.0002 | -23.7129
-1.5 | -0.2349 | 0.01761 | 0.0123 | -13.339
-1 | -0.0794 | 0.02114 | -0.0059 | -3.7559
-0.5 | -0.0594 | 0.02237 | 0.001 | -2.6553
0 | -0.0528 | 0.0215 | 0.0104 | -2.4558
0.5 | 0.0232 | 0.02136 | 0.0059 | 1.0861
1 | 0.1038 | 0.02104 | 0.0005 | 4.9335
1.5 | 0.1894 | 0.02056 | -0.006 | 9.2121
2 | 0.2849 | 0.01959 | -0.0141 | 14.5431
2.5 | 0.3998 | 0.01764 | -0.0253 | 22.6644
3 | 0.5049 | 0.01551 | -0.0344 | 32.5532
3.5 | 0.5566 | 0.01454 | -0.0334 | 38.2806
4 | 0.4811 | 0.01331 | -0.0075 | 36.1458
4.5 | 0.4717 | 0.0127 | 0.0058 | 37.1417
5 | 0.4594 | 0.01248 | 0.0186 | 36.8109
5.5 | 0.5166 | 0.01155 | 0.0186 | 44.7273
6 | 0.4947 | 0.01255 | 0.0325 | 39.4183
6.5 | 0.4796 | 0.01413 | 0.0441 | 33.942
7 | 0.4826 | 0.01568 | 0.0518 | 30.7781
7.5 | 0.501 | 0.017 | 0.0566 | 29.4706
8 | 0.5259 | 0.01826 | 0.0602 | 28.8007
8.5 | 0.5581 | 0.01921 | 0.0628 | 29.0526
9 | 0.5907 | 0.02013 | 0.0653 | 29.3443
9.5 | 0.6219 | 0.0212 | 0.0679 | 29.3349
10 | 0.6571 | 0.02211 | 0.0698 | 29.7196
10.5 | 0.6852 | 0.02349 | 0.0725 | 29.1699
11 | 0.7217 | 0.0244 | 0.0739 | 29.5779
11.5 | 0.7468 | 0.02592 | 0.0769 | 28.8117
12 | 0.7797 | 0.02704 | 0.0787 | 28.8351
12.5 | 0.8052 | 0.02883 | 0.0811 | 27.9292
13 | 0.8343 | 0.03017 | 0.0831 | 27.6533
13.5 | 0.8582 | 0.03199 | 0.0854 | 26.8271
14 | 0.8833 | 0.03385 | 0.0873 | 26.0945
14.5 | 0.9071 | 0.03589 | 0.089 | 25.2744
15 | 0.9351 | 0.0388 | 0.089 | 24.1005
15.5 | 0.9657 | 0.04197 | 0.0876 | 23.0093
16 | 0.9932 | 0.04583 | 0.0855 | 21.6714
16.5 | 1.0167 | 0.05006 | 0.083 | 20.3096
17 | 1.0293 | 0.05422 | 0.0822 | 18.9838
17.5 | 1.0286 | 0.05933 | 0.0828 | 17.3369
18 | 1.0141 | 0.06655 | 0.0821 | 15.2382
18.5 | 0.994 | 0.07519 | 0.0801 | 13.2198
19 | 0.9653 | 0.08597 | 0.0759 | 11.2283
19.5 | 0.9206 | 0.10057 | 0.0686 | 9.1538
20 | 0.8612 | 0.11967 | 0.0577 | 7.1965

## 27. Re 500k Mach 0.10 (1)
BIGFOIL.COM POLAR EXPORT
NACA67-117 a=0.6
NACA67-117 a=0.6 |  |  |  | Cl Max: | 1.267 | at alpha= | 12.5 | deg
JavaFoil+Calcfoil stall+Eppler ext transition |  |  |  | L/D Max: | 75.918 | at alpha= | 4.5 | deg
Re: | 500000 |  |  | Cd Min: | 0.00727 | at alpha= | -0.5 | deg
Mach: | 0.1 |  |  | Cl=0 at alpha= | -0.72131 | deg
|  |  |  | @ Cl=0.1, Cd= | 0.0073618
|  |  |  | @ Cl=0.4, Cd= | 0.00773
|  |  |  | @ Cl=0.6, Cd= | 0.0081664
alpha (deg) | Cl | Cd | Cm | Cl/Cd
-15.5 | -0.979 | 0.12169 | 0.012 | -8.041
-15 | -0.983 | 0.1148 | 0.012 | -8.558
-14.5 | -0.983 | 0.10871 | 0.011 | -9.044
-14 | -0.981 | 0.1026 | 0.011 | -9.559
-13.5 | -0.974 | 0.09655 | 0.01 | -10.091
-13 | -0.966 | 0.09068 | 0.01 | -10.658
-12.5 | -0.954 | 0.08509 | 0.009 | -11.206
-12 | -0.94 | 0.07961 | 0.009 | -11.803
-11.5 | -0.923 | 0.07312 | 0.008 | -12.626
-11 | -0.91 | 0.06507 | 0.009 | -13.991
-10.5 | -1.047 | 0.02054 | 0.012 | -50.972
-10 | -1.014 | 0.01963 | 0.011 | -51.644
-9.5 | -0.977 | 0.0188 | 0.009 | -51.947
-9 | -0.935 | 0.01803 | 0.008 | -51.889
-8.5 | -0.891 | 0.0173 | 0.007 | -51.508
-8 | -0.844 | 0.01657 | 0.005 | -50.952
-7.5 | -0.794 | 0.01591 | 0.004 | -49.885
-7 | -0.741 | 0.0153 | 0.003 | -48.46
-6.5 | -0.687 | 0.01476 | 0.001 | -46.541
-6 | -0.632 | 0.01424 | 0 | -44.371
-5.5 | -0.575 | 0.01375 | -0.001 | -41.824
-5 | -0.517 | 0.01329 | -0.003 | -38.927
-4.5 | -0.459 | 0.01287 | -0.004 | -35.65
-4 | -0.4 | 0.01245 | -0.005 | -32.096
-3.5 | -0.334 | 0.00771 | -0.007 | -43.28
-3 | -0.274 | 0.00761 | -0.008 | -36.026
-2.5 | -0.215 | 0.0075 | -0.009 | -28.63
-2 | -0.155 | 0.0074 | -0.011 | -20.897
-1.5 | -0.094 | 0.00732 | -0.012 | -12.87
-1 | -0.034 | 0.00729 | -0.013 | -4.612
-0.5 | 0.027 | 0.00727 | -0.015 | 3.741
0 | 0.088 | 0.00735 | -0.016 | 11.96
0.5 | 0.149 | 0.00741 | -0.018 | 20.054
1 | 0.209 | 0.00747 | -0.019 | 27.974
1.5 | 0.269 | 0.00755 | -0.02 | 35.66
2 | 0.329 | 0.00764 | -0.022 | 43.017
2.5 | 0.388 | 0.00771 | -0.023 | 50.354
3 | 0.448 | 0.00781 | -0.024 | 57.384
3.5 | 0.507 | 0.00793 | -0.026 | 64.007
4 | 0.566 | 0.00808 | -0.027 | 70.04
4.5 | 0.625 | 0.00823 | -0.029 | 75.918
5 | 0.691 | 0.01443 | -0.03 | 47.909
5.5 | 0.748 | 0.01503 | -0.032 | 49.807
6 | 0.804 | 0.01555 | -0.033 | 51.687
6.5 | 0.857 | 0.01613 | -0.034 | 53.145
7 | 0.909 | 0.01674 | -0.036 | 54.306
7.5 | 0.959 | 0.01739 | -0.037 | 55.146
8 | 1.006 | 0.01807 | -0.039 | 55.689
8.5 | 1.051 | 0.01876 | -0.04 | 56.018
9 | 1.092 | 0.0201 | -0.041 | 54.35
9.5 | 1.131 | 0.02092 | -0.043 | 54.057
10 | 1.166 | 0.02182 | -0.044 | 53.424
10.5 | 1.197 | 0.02283 | -0.045 | 52.433
11 | 1.224 | 0.02395 | -0.046 | 51.097
11.5 | 1.246 | 0.02519 | -0.048 | 49.472
12 | 1.263 | 0.02664 | -0.049 | 47.423
12.5 | 1.267 | 0.02951 | -0.049 | 42.958
13 | 1.095 | 0.0843 | -0.033 | 12.991
13.5 | 1.092 | 0.09347 | -0.03 | 11.681
14 | 1.093 | 0.10016 | -0.03 | 10.916
14.5 | 1.092 | 0.10652 | -0.03 | 10.252
15 | 1.087 | 0.11322 | -0.029 | 9.602
15.5 | 1.081 | 0.1203 | -0.03 | 8.987
16 | 1.071 | 0.13008 | -0.029 | 8.23
16.5 | 1.058 | 0.13755 | -0.028 | 7.692
17 | 1.045 | 0.14345 | -0.029 | 7.283
17.5 | 1.029 | 0.15028 | -0.03 | 6.848

## 28. Re 500k Mach 0.10 (2)
BIGFOIL.COM POLAR EXPORT
NACA67-117 a=0.6
NACA67-117 a=0.6 |  |  |  | Cl Max: | 1.0131 | at alpha= | 17 | deg
XFOIL ncrit=9 |  |  |  | L/D Max: | 44.0566 | at alpha= | 5.5 | deg
Re: | 500000 |  |  | Cd Min: | 0.19611 | at alpha= | -20 | deg
Mach: | 0.1 |  |  | Cl=0 at alpha= | -0.58117 | deg
|  |  |  | @ Cl=0.1, Cd= | 0.021673
|  |  |  | @ Cl=0.4, Cd= | 0.017553
|  |  |  | @ Cl=0.6, Cd= | 0.020718
alpha (deg) | Cl | Cd | Cm | Cl/Cd
-20 | -0.4514 | 0.19611 | -0.0526 | -2.3018
-19.5 | -0.4487 | 0.1829 | -0.064 | -2.4533
-19 | -0.4177 | 0.17794 | -0.0676 | -2.3474
-18.5 | -0.3998 | 0.17251 | -0.0708 | -2.3175
-17.5 | -0.6856 | 0.08396 | -0.1104 | -8.1658
-17 | -0.7462 | 0.06847 | -0.118 | -10.8982
-16.5 | -0.7874 | 0.05842 | -0.1201 | -13.4783
-16 | -0.8235 | 0.05057 | -0.1194 | -16.2844
-15.5 | -0.8434 | 0.04507 | -0.1166 | -18.7131
-15 | -0.8518 | 0.04013 | -0.1134 | -21.226
-14.5 | -0.8398 | 0.0376 | -0.111 | -22.3351
-14 | -0.8277 | 0.03475 | -0.1081 | -23.8187
-13.5 | -0.8103 | 0.03243 | -0.1051 | -24.9861
-13 | -0.7878 | 0.03036 | -0.1023 | -25.9486
-12.5 | -0.7528 | 0.02799 | -0.1012 | -26.8953
-12 | -0.7206 | 0.02659 | -0.0994 | -27.1004
-11.5 | -0.6876 | 0.02541 | -0.0974 | -27.0602
-11 | -0.6494 | 0.02384 | -0.096 | -27.2399
-10.5 | -0.6134 | 0.02282 | -0.0942 | -26.8799
-10 | -0.5756 | 0.02188 | -0.0925 | -26.3071
-9.5 | -0.5394 | 0.02078 | -0.0907 | -25.9577
-9 | -0.499 | 0.02011 | -0.0894 | -24.8135
-8.5 | -0.4651 | 0.01906 | -0.087 | -24.4019
-8 | -0.4279 | 0.01833 | -0.085 | -23.3442
-7.5 | -0.3909 | 0.01765 | -0.0828 | -22.1473
-7 | -0.3547 | 0.017 | -0.0804 | -20.8647
-6.5 | -0.3197 | 0.01634 | -0.0776 | -19.5655
-6 | -0.2939 | 0.01556 | -0.0733 | -18.8882
-5.5 | -0.2809 | 0.0147 | -0.0672 | -19.1088
-3.5 | -0.4724 | 0.01467 | 0.0128 | -32.2018
-3 | -0.4382 | 0.0151 | 0.0174 | -29.0199
-2.5 | -0.3827 | 0.01548 | 0.0177 | -24.7222
-2 | -0.3142 | 0.01608 | 0.0156 | -19.5398
-1.5 | -0.2289 | 0.01788 | 0.011 | -12.802
-1 | -0.0792 | 0.02118 | -0.0061 | -3.7394
0 | 0.1099 | 0.0217 | -0.0225 | 5.0645
0.5 | 0.188 | 0.02151 | -0.0275 | 8.7401
1 | 0.2471 | 0.0213 | -0.0285 | 11.6009
2 | 0.2885 | 0.01965 | -0.0145 | 14.6819
3 | 0.5081 | 0.01552 | -0.0346 | 32.7384
3.5 | 0.561 | 0.01457 | -0.0337 | 38.5038
4 | 0.4769 | 0.01338 | -0.0061 | 35.6428
4.5 | 0.4679 | 0.01277 | 0.0072 | 36.6406
5 | 0.4555 | 0.01261 | 0.02 | 36.1221
5.5 | 0.5137 | 0.01166 | 0.02 | 44.0566
6 | 0.4904 | 0.01273 | 0.034 | 38.5232
6.5 | 0.4763 | 0.01432 | 0.0455 | 33.2612
7 | 0.4803 | 0.01586 | 0.053 | 30.2837
8 | 0.5241 | 0.01846 | 0.0614 | 28.3911
8.5 | 0.5571 | 0.01941 | 0.0639 | 28.7017
9 | 0.5898 | 0.02032 | 0.0665 | 29.0256
9.5 | 0.6198 | 0.02149 | 0.0693 | 28.8413
10 | 0.6561 | 0.02237 | 0.0712 | 29.3295
10.5 | 0.6849 | 0.02373 | 0.0738 | 28.8622
11 | 0.721 | 0.02472 | 0.0753 | 29.1667
11.5 | 0.7467 | 0.02622 | 0.0783 | 28.4783
12 | 0.7789 | 0.02743 | 0.0802 | 28.3959
12.5 | 0.8047 | 0.02923 | 0.0826 | 27.5299
13 | 0.8334 | 0.03068 | 0.0847 | 27.1643
13.5 | 0.8562 | 0.03271 | 0.0872 | 26.1755
14 | 0.8812 | 0.03456 | 0.0892 | 25.4977
14.5 | 0.9041 | 0.03671 | 0.0909 | 24.6282
15 | 0.9301 | 0.0398 | 0.0911 | 23.3693
15.5 | 0.9579 | 0.04328 | 0.09 | 22.1326
16 | 0.9821 | 0.04756 | 0.088 | 20.6497
16.5 | 1.0025 | 0.05223 | 0.0853 | 19.1939
17 | 1.0131 | 0.05695 | 0.0841 | 17.7893
17.5 | 1.005 | 0.06309 | 0.0843 | 15.9296
18 | 0.9836 | 0.07158 | 0.0826 | 13.7413
18.5 | 0.9552 | 0.08194 | 0.0792 | 11.6573
19 | 0.9172 | 0.09505 | 0.0729 | 9.6497
19.5 | 0.8595 | 0.11332 | 0.0626 | 7.5847
20 | 0.7728 | 0.14006 | 0.0471 | 5.5176

## 29. Re 500k Mach 0.25 (1)
BIGFOIL.COM POLAR EXPORT
NACA67-117 a=0.6
NACA67-117 a=0.6 |  |  |  | Cl Max: | 1.202 | at alpha= | 11 | deg
JavaFoil+Calcfoil stall+Eppler ext transition |  |  |  | L/D Max: | 76.03 | at alpha= | 4.5 | deg
Re: | 500000 |  |  | Cd Min: | 0.00741 | at alpha= | -0.5 | deg
Mach: | 0.25 |  |  | Cl=0 at alpha= | -0.72222 | deg
|  |  |  | @ Cl=0.1, Cd= | 0.0074997
|  |  |  | @ Cl=0.4, Cd= | 0.0078618
|  |  |  | @ Cl=0.6, Cd= | 0.0083207
alpha (deg) | Cl | Cd | Cm | Cl/Cd
-14.5 | -0.858 | 0.11654 | 0.011 | -7.36
-14 | -0.878 | 0.10993 | 0.01 | -7.986
-13.5 | -0.893 | 0.10265 | 0.01 | -8.698
-13 | -0.902 | 0.09721 | 0.009 | -9.274
-12.5 | -0.905 | 0.08952 | 0.009 | -10.111
-12 | -0.902 | 0.08387 | 0.008 | -10.76
-11.5 | -0.896 | 0.0777 | 0.008 | -11.537
-11 | -0.884 | 0.0727 | 0.007 | -12.163
-10.5 | -0.872 | 0.06523 | 0.007 | -13.375
-10 | -0.856 | 0.05881 | 0.007 | -14.555
-9.5 | -0.981 | 0.01975 | 0.01 | -49.681
-9 | -0.945 | 0.0189 | 0.008 | -50.008
-8.5 | -0.904 | 0.01803 | 0.007 | -50.156
-8 | -0.859 | 0.01727 | 0.005 | -49.725
-7.5 | -0.809 | 0.01654 | 0.004 | -48.906
-7 | -0.757 | 0.01587 | 0.003 | -47.688
-6.5 | -0.703 | 0.01526 | 0.001 | -46.047
-6 | -0.647 | 0.01468 | 0 | -44.041
-5.5 | -0.589 | 0.01415 | -0.001 | -41.645
-5 | -0.53 | 0.01364 | -0.003 | -38.877
-4.5 | -0.471 | 0.01319 | -0.004 | -35.686
-4 | -0.41 | 0.01274 | -0.006 | -32.163
-3.5 | -0.342 | 0.00788 | -0.007 | -43.44
-3 | -0.281 | 0.00777 | -0.008 | -36.188
-2.5 | -0.22 | 0.00765 | -0.01 | -28.798
-2 | -0.159 | 0.00754 | -0.011 | -21.03
-1.5 | -0.097 | 0.00749 | -0.012 | -12.889
-1 | -0.035 | 0.00743 | -0.014 | -4.646
-0.5 | 0.028 | 0.00741 | -0.015 | 3.77
0 | 0.09 | 0.00749 | -0.017 | 12.042
0.5 | 0.152 | 0.00755 | -0.018 | 20.195
1 | 0.214 | 0.00761 | -0.019 | 28.166
1.5 | 0.276 | 0.0077 | -0.021 | 35.888
2 | 0.337 | 0.00779 | -0.022 | 43.253
2.5 | 0.399 | 0.00786 | -0.024 | 50.701
3 | 0.46 | 0.00797 | -0.025 | 57.735
3.5 | 0.521 | 0.0081 | -0.026 | 64.299
4 | 0.581 | 0.00827 | -0.028 | 70.254
4.5 | 0.641 | 0.00843 | -0.029 | 76.03
5 | 0.709 | 0.01487 | -0.031 | 47.675
5.5 | 0.767 | 0.0155 | -0.033 | 49.471
6 | 0.823 | 0.01607 | -0.034 | 51.199
6.5 | 0.877 | 0.01671 | -0.035 | 52.491
7 | 0.929 | 0.01738 | -0.037 | 53.439
7.5 | 0.977 | 0.01811 | -0.038 | 53.969
8 | 0.851 | 0.05174 | -0.022 | 16.44
8.5 | 1.065 | 0.01965 | -0.041 | 54.218
9 | 1.103 | 0.02111 | -0.042 | 52.257
9.5 | 1.137 | 0.02215 | -0.044 | 51.306
10 | 1.165 | 0.02329 | -0.045 | 50.003
10.5 | 1.186 | 0.02459 | -0.046 | 48.244
11 | 1.202 | 0.02583 | -0.047 | 46.542
11.5 | 1.198 | 0.0293 | -0.048 | 40.891
12 | 1.022 | 0.08274 | -0.028 | 12.353
12.5 | 1.02 | 0.08832 | -0.028 | 11.548
13 | 1.011 | 0.09545 | -0.027 | 10.588
13.5 | 0.998 | 0.1024 | -0.027 | 9.742
14 | 0.978 | 0.11098 | -0.026 | 8.816
14.5 | 0.955 | 0.11859 | -0.027 | 8.049
15 | 0.925 | 0.12524 | -0.026 | 7.386
15.5 | 0.89 | 0.13227 | -0.023 | 6.725
16 | 0.851 | 0.1413 | -0.023 | 6.023

## 30. Re 500k Mach 0.25 (2)
BIGFOIL.COM POLAR EXPORT
NACA67-117 a=0.6
NACA67-117 a=0.6 |  |  |  | Cl Max: | 0.883 | at alpha= | 15 | deg
XFOIL ncrit=9 |  |  |  | L/D Max: | 40.1133 | at alpha= | 5.5 | deg
Re: | 500000 |  |  | Cd Min: | 0.20622 | at alpha= | 20 | deg
Mach: | 0.25 |  |  | Cl=0 at alpha= | 0.31119 | deg
|  |  |  | @ Cl=0.1, Cd= | 0.02144
|  |  |  | @ Cl=0.4, Cd= | 0.01482
|  |  |  | @ Cl=0.6, Cd= | 0.20622
alpha (deg) | Cl | Cd | Cm | Cl/Cd
-18 | -0.3977 | 0.16759 | -0.077 | -2.3731
-17.5 | -0.3975 | 0.15763 | -0.0816 | -2.5217
-17 | -0.3745 | 0.15356 | -0.0829 | -2.4388
-16.5 | -0.3604 | 0.14767 | -0.0856 | -2.4406
-16 | -0.4134 | 0.12277 | -0.095 | -3.3673
-15.5 | -0.6589 | 0.06633 | -0.124 | -9.9337
-15 | -0.6989 | 0.05632 | -0.1266 | -12.4094
-14.5 | -0.7111 | 0.05068 | -0.1263 | -14.0312
-14 | -0.7379 | 0.04422 | -0.1236 | -16.687
-13.5 | -0.7492 | 0.0397 | -0.1197 | -18.8715
-13 | -0.7515 | 0.03562 | -0.1155 | -21.0977
-12.5 | -0.7402 | 0.03212 | -0.1118 | -23.0448
-12 | -0.7155 | 0.02931 | -0.1091 | -24.4115
-11.5 | -0.6866 | 0.02764 | -0.1063 | -24.8408
-11 | -0.651 | 0.02602 | -0.1041 | -25.0192
-10.5 | -0.6126 | 0.02438 | -0.1022 | -25.1272
-10 | -0.5738 | 0.0233 | -0.1003 | -24.6266
-9.5 | -0.5342 | 0.02197 | -0.0986 | -24.315
-9 | -0.4948 | 0.02106 | -0.0967 | -23.4948
-8.5 | -0.4585 | 0.01999 | -0.0943 | -22.9365
-8 | -0.4193 | 0.01927 | -0.0922 | -21.7592
-7.5 | -0.3847 | 0.01837 | -0.0892 | -20.9418
-7 | -0.3476 | 0.01769 | -0.0866 | -19.6495
-6.5 | -0.3113 | 0.01709 | -0.0836 | -18.2153
-6 | -0.2809 | 0.01643 | -0.0799 | -17.0968
-5.5 | -0.265 | 0.01562 | -0.074 | -16.9654
-5 | -0.2712 | 0.01462 | -0.0636 | -18.5499
-4.5 | -0.3046 | 0.01339 | -0.0468 | -22.7483
-4 | -0.3861 | 0.01465 | -0.0199 | -26.3549
-3.5 | -0.3924 | 0.01429 | -0.0055 | -27.4598
-1.5 | 0.0321 | 0.02082 | -0.0404 | 1.5418
-1 | -0.0531 | 0.02191 | -0.0121 | -2.4236
-0.5 | 0.023 | 0.02189 | -0.016 | 1.0507
0 | -0.0506 | 0.02181 | 0.0099 | -2.32
0.5 | 0.0307 | 0.02166 | 0.0047 | 1.4174
1 | 0.1159 | 0.02139 | -0.0012 | 5.4184
1.5 | 0.2038 | 0.02096 | -0.0076 | 9.7233
2.5 | 0.1553 | 0.01925 | 0.0239 | 8.0675
3 | 0.2222 | 0.01823 | 0.0224 | 12.1887
3.5 | 0.3065 | 0.01645 | 0.0181 | 18.6322
4 | 0.4717 | 0.01357 | -0.0016 | 34.7605
4.5 | 0.4131 | 0.01385 | 0.021 | 29.8267
5 | 0.4368 | 0.01336 | 0.0271 | 32.6946
5.5 | 0.4958 | 0.01236 | 0.0277 | 40.1133
6 | 0.47 | 0.01366 | 0.0419 | 34.407
6.5 | 0.4597 | 0.01532 | 0.0526 | 30.0065
7 | 0.467 | 0.01689 | 0.0597 | 27.6495
7.5 | 0.4874 | 0.01828 | 0.0644 | 26.663
8 | 0.5166 | 0.01946 | 0.0678 | 26.5468
8.5 | 0.5504 | 0.02053 | 0.0705 | 26.8095
9 | 0.5851 | 0.02145 | 0.073 | 27.2774
9.5 | 0.6159 | 0.02268 | 0.0761 | 27.1561
10 | 0.6499 | 0.02383 | 0.0785 | 27.2723
10.5 | 0.6809 | 0.02524 | 0.0812 | 26.977
11 | 0.7112 | 0.02678 | 0.0837 | 26.5571
11.5 | 0.7433 | 0.02818 | 0.0861 | 26.3769
12 | 0.7701 | 0.03005 | 0.0889 | 25.6273
12.5 | 0.7992 | 0.03185 | 0.0913 | 25.0926
13 | 0.824 | 0.03413 | 0.0937 | 24.143
13.5 | 0.8463 | 0.03646 | 0.0965 | 23.2117
14 | 0.8644 | 0.03912 | 0.099 | 22.0961
14.5 | 0.8774 | 0.04271 | 0.1012 | 20.5432
15 | 0.883 | 0.04737 | 0.1029 | 18.6405
15.5 | 0.8823 | 0.05383 | 0.1023 | 16.3905
16 | 0.8719 | 0.06259 | 0.0988 | 13.9303
16.5 | 0.8551 | 0.0732 | 0.0928 | 11.6817
17.5 | 0.7604 | 0.10632 | 0.0726 | 7.152
18 | 0.563 | 0.16269 | 0.0459 | 3.4606
18.5 | 0.5368 | 0.18364 | 0.0373 | 2.9231
19 | 0.5518 | 0.18988 | 0.0336 | 2.906
19.5 | 0.5725 | 0.19464 | 0.0311 | 2.9413
20 | 0.5714 | 0.20622 | 0.0242 | 2.7708

## 31. Re 500k Mach 0.50 (1)
BIGFOIL.COM POLAR EXPORT
NACA67-117 a=0.6
NACA67-117 a=0.6 |  |  |  | Cl Max: | 1.153 | at alpha= | 20 | deg
JavaFoil+Calcfoil stall+Eppler ext transition |  |  |  | L/D Max: | 71.023 | at alpha= | 4 | deg
Re: | 500000 |  |  | Cd Min: | 0.00797 | at alpha= | -0.5 | deg
Mach: | 0.5 |  |  | Cl=0 at alpha= | -0.72464 | deg
|  |  |  | @ Cl=0.1, Cd= | 0.00812
|  |  |  | @ Cl=0.4, Cd= | 0.008489
|  |  |  | @ Cl=0.6, Cd= | 0.00893
alpha (deg) | Cl | Cd | Cm | Cl/Cd
-20 | -1.078 | 0.22862 | 0.024 | -4.716
-19.5 | -1.049 | 0.22203 | 0.023 | -4.727
-19 | -1.021 | 0.21861 | 0.022 | -4.671
-18.5 | -0.994 | 0.21214 | 0.021 | -4.685
-18 | -0.967 | 0.20623 | 0.02 | -4.688
-17.5 | -0.94 | 0.20096 | 0.019 | -4.677
-17 | -0.911 | 0.19591 | 0.018 | -4.648
-16.5 | -0.883 | 0.19038 | 0.017 | -4.636
-16 | -0.855 | 0.1838 | 0.016 | -4.653
-15.5 | -0.828 | 0.18589 | 0.015 | -4.454
-15 | -0.801 | 0.17433 | 0.014 | -4.593
-14.5 | -0.772 | 0.16309 | 0.013 | -4.734
-14 | -0.744 | 0.15705 | 0.012 | -4.737
-13.5 | -0.716 | 0.1489 | 0.011 | -4.811
-13 | -0.689 | 0.14488 | 0.01 | -4.755
-12.5 | -0.661 | 0.14684 | 0.01 | -4.503
-12 | -0.633 | 0.13482 | 0.009 | -4.693
-11.5 | -0.605 | 0.1259 | 0.008 | -4.802
-11 | -0.577 | 0.12082 | 0.007 | -4.774
-10.5 | -0.549 | 0.11439 | 0.006 | -4.8
-10 | -0.521 | 0.10389 | 0.005 | -5.01
-9.5 | -0.493 | 0.09808 | 0.004 | -5.024
-9 | -0.465 | 0.09117 | 0.004 | -5.099
-8.5 | -0.688 | 0.06417 | 0.003 | -10.723
-8 | -0.714 | 0.0561 | 0.003 | -12.719
-7.5 | -0.838 | 0.0198 | 0.005 | -42.33
-7 | -0.804 | 0.0188 | 0.003 | -42.781
-6.5 | -0.758 | 0.01777 | 0.002 | -42.678
-6 | -0.705 | 0.01688 | 0 | -41.774
-5.5 | -0.647 | 0.01608 | -0.002 | -40.215
-5 | -0.585 | 0.01538 | -0.003 | -38.049
-4.5 | -0.521 | 0.01472 | -0.005 | -35.389
-4 | -0.455 | 0.01414 | -0.006 | -32.166
-3.5 | -0.387 | 0.01361 | -0.008 | -28.436
-3 | -0.312 | 0.00845 | -0.009 | -36.952
-2.5 | -0.244 | 0.00832 | -0.011 | -29.378
-2 | -0.176 | 0.0082 | -0.012 | -21.475
-1.5 | -0.107 | 0.0081 | -0.014 | -13.251
-1 | -0.038 | 0.00803 | -0.015 | -4.78
-0.5 | 0.031 | 0.00797 | -0.017 | 3.894
0 | 0.1 | 0.00812 | -0.018 | 12.354
0.5 | 0.169 | 0.00818 | -0.02 | 20.724
1 | 0.239 | 0.00826 | -0.021 | 28.87
1.5 | 0.308 | 0.00836 | -0.023 | 36.81
2 | 0.375 | 0.00846 | -0.025 | 44.37
2.5 | 0.444 | 0.00854 | -0.026 | 51.964
3 | 0.511 | 0.00868 | -0.028 | 58.895
3.5 | 0.578 | 0.00886 | -0.029 | 65.258
4 | 0.644 | 0.00907 | -0.031 | 71.023
4.5 | 0.719 | 0.01627 | -0.033 | 44.21
5 | 0.784 | 0.01707 | -0.034 | 45.914
5.5 | 0.845 | 0.01788 | -0.036 | 47.242
6 | 0.9 | 0.01875 | -0.038 | 48.013
6.5 | 0.95 | 0.01969 | -0.039 | 48.241
7 | 0.99 | 0.02076 | -0.041 | 47.679
7.5 | 1.015 | 0.02267 | -0.042 | 44.791
8 | 1.015 | 0.02432 | -0.044 | 41.749
8.5 | 0.797 | 0.06269 | -0.022 | 12.715
9 | 0.545 | 0.07017 | -0.021 | 7.773
9.5 | 0.572 | 0.09242 | -0.019 | 6.189
10 | 0.6 | 0.11169 | -0.021 | 5.373
10.5 | 0.628 | 0.1152 | -0.023 | 5.454
11 | 0.656 | 0.12144 | -0.024 | 5.404
11.5 | 0.684 | 0.17909 | -0.025 | 3.817
12 | 0.711 | 0.13207 | -0.026 | 5.384
12.5 | 0.74 | 0.14692 | -0.028 | 5.036
13 | 0.767 | 0.14422 | -0.03 | 5.321
13.5 | 0.795 | 0.14821 | -0.03 | 5.362
14 | 0.822 | 0.15423 | -0.031 | 5.33
14.5 | 0.85 | 0.16198 | -0.032 | 5.246
15 | 0.879 | 0.17183 | -0.035 | 5.113
15.5 | 0.906 | 0.17863 | -0.036 | 5.07
16 | 0.933 | 0.18046 | -0.036 | 5.168
16.5 | 0.96 | 0.18882 | -0.037 | 5.083
17 | 0.989 | 0.19564 | -0.04 | 5.058
17.5 | 1.016 | 0.19771 | -0.041 | 5.14
18 | 1.043 | 0.20429 | -0.042 | 5.106
18.5 | 1.07 | 0.21049 | -0.043 | 5.084
19 | 1.099 | 0.22496 | -0.045 | 4.887
19.5 | 1.126 | 0.23117 | -0.046 | 4.872
20 | 1.153 | 0.2369 | -0.047 | 4.867

## 32. Re 500k Mach 0.50 (2)
BIGFOIL.COM POLAR EXPORT
NACA67-117 a=0.6
NACA67-117 a=0.6 |  |  |  | Cl Max: | 0.6855 | at alpha= | 11.5 | deg
XFOIL ncrit=9 |  |  |  | L/D Max: | 29.1089 | at alpha= | 5 | deg
Re: | 500000 |  |  | Cd Min: | 0.15971 | at alpha= | 16.5 | deg
Mach: | 0.5 |  |  | Cl=0 at alpha= | 0.0090909 | deg
|  |  |  | @ Cl=0.1, Cd= | 0.024384
|  |  |  | @ Cl=0.4, Cd= | 0.016026
|  |  |  | @ Cl=0.6, Cd= | 0.15971
alpha (deg) | Cl | Cd | Cm | Cl/Cd
-15 | -0.3044 | 0.13648 | -0.1062 | -2.2304
-14.5 | -0.2942 | 0.12847 | -0.1099 | -2.29
-14 | -0.2959 | 0.11813 | -0.1148 | -2.5049
-13.5 | -0.3047 | 0.10699 | -0.1202 | -2.8479
-13 | -0.3256 | 0.09411 | -0.1266 | -3.4598
-12.5 | -0.3763 | 0.07542 | -0.1372 | -4.9894
-12 | -0.4248 | 0.06081 | -0.1462 | -6.9857
-11.5 | -0.4687 | 0.05066 | -0.1488 | -9.2519
-11 | -0.5022 | 0.04306 | -0.1473 | -11.6628
-10.5 | -0.5294 | 0.03671 | -0.1425 | -14.4211
-10 | -0.5318 | 0.0326 | -0.1372 | -16.3129
-9.5 | -0.5143 | 0.02923 | -0.1322 | -17.5949
-9 | -0.4778 | 0.02661 | -0.1283 | -17.9557
-8.5 | -0.436 | 0.02481 | -0.1248 | -17.5736
-8 | -0.3931 | 0.02338 | -0.1213 | -16.8135
-7.5 | -0.353 | 0.02234 | -0.1175 | -15.8013
-7 | -0.3169 | 0.02137 | -0.1135 | -14.8292
-6.5 | -0.2824 | 0.02064 | -0.109 | -13.6822
-6 | -0.2484 | 0.02007 | -0.1043 | -12.3767
-5.5 | -0.2171 | 0.01938 | -0.099 | -11.2023
-5 | -0.2013 | 0.01822 | -0.0913 | -11.0483
-4.5 | -0.2321 | 0.01837 | -0.0753 | -12.6347
-3 | -0.4377 | 0.01685 | 0.0015 | -25.9763
-2.5 | -0.4674 | 0.01772 | 0.0211 | -26.377
-2 | -0.3969 | 0.01852 | 0.0218 | -21.4309
-1.5 | -0.2728 | 0.02102 | 0.0124 | -12.9781
-1 | -0.1025 | 0.02473 | -0.0058 | -4.1448
-0.5 | -0.0532 | 0.02625 | -0.0032 | -2.0267
0.5 | 0.0513 | 0.02546 | 0.0014 | 2.0149
2.5 | 0.1536 | 0.0232 | 0.031 | 6.6207
3 | 0.1701 | 0.02085 | 0.0404 | 8.1583
3.5 | 0.2434 | 0.01935 | 0.0397 | 12.5788
4.5 | 0.353 | 0.01703 | 0.0455 | 20.7281
5 | 0.441 | 0.01515 | 0.0435 | 29.1089
5.5 | 0.4239 | 0.01603 | 0.0578 | 26.4442
6 | 0.4051 | 0.0178 | 0.0704 | 22.7584
6.5 | 0.4074 | 0.01955 | 0.079 | 20.8389
7 | 0.4248 | 0.02119 | 0.0854 | 20.0472
7.5 | 0.456 | 0.02254 | 0.0899 | 20.2307
8 | 0.4897 | 0.02392 | 0.094 | 20.4724
8.5 | 0.5226 | 0.02548 | 0.098 | 20.5102
9 | 0.5546 | 0.02724 | 0.1019 | 20.3598
9.5 | 0.5901 | 0.02902 | 0.1053 | 20.3343
10 | 0.6249 | 0.03107 | 0.1088 | 20.1126
10.5 | 0.6546 | 0.03357 | 0.1127 | 19.4996
11 | 0.6787 | 0.03664 | 0.1165 | 18.5235
11.5 | 0.6855 | 0.04132 | 0.1206 | 16.59
12 | 0.674 | 0.04762 | 0.1237 | 14.1537
12.5 | 0.6503 | 0.05555 | 0.1245 | 11.7066
13 | 0.6203 | 0.065 | 0.1225 | 9.5431
13.5 | 0.589 | 0.07609 | 0.1175 | 7.7408
14 | 0.5589 | 0.08874 | 0.11 | 6.2982
14.5 | 0.5071 | 0.10731 | 0.0986 | 4.7256
15 | 0.4681 | 0.12473 | 0.0897 | 3.7529
15.5 | 0.4511 | 0.1387 | 0.083 | 3.2523
16 | 0.4474 | 0.1499 | 0.0779 | 2.9847
16.5 | 0.4515 | 0.15971 | 0.0736 | 2.827

## 33. Re 750k Mach 0.00 (1)
BIGFOIL.COM POLAR EXPORT
NACA67-117 a=0.6
NACA67-117 a=0.6 |  |  |  | Cl Max: | 1.305 | at alpha= | 13.5 | deg
JavaFoil+Calcfoil stall+Eppler ext transition |  |  |  | L/D Max: | 93.752 | at alpha= | 4.5 | deg
Re: | 750000 |  |  | Cd Min: | 0.00595 | at alpha= | -0.5 | deg
Mach: | 0 |  |  | Cl=0 at alpha= | -0.72131 | deg
|  |  |  | @ Cl=0.1, Cd= | 0.0060259
|  |  |  | @ Cl=0.4, Cd= | 0.0062737
|  |  |  | @ Cl=0.6, Cd= | 0.0066341
alpha (deg) | Cl | Cd | Cm | Cl/Cd
-17 | -0.983 | 0.13484 | 0.015 | -7.293
-16.5 | -0.992 | 0.12753 | 0.014 | -7.777
-16 | -0.998 | 0.12079 | 0.014 | -8.265
-15.5 | -1.002 | 0.11434 | 0.013 | -8.765
-15 | -1.003 | 0.10767 | 0.013 | -9.315
-14.5 | -1.001 | 0.10197 | 0.012 | -9.822
-14 | -0.997 | 0.09612 | 0.012 | -10.373
-13.5 | -0.989 | 0.09044 | 0.011 | -10.935
-13 | -0.985 | 0.08196 | 0.011 | -12.013
-12.5 | -0.986 | 0.06978 | 0.012 | -14.125
-12 | -1.125 | 0.02249 | 0.016 | -50.041
-11.5 | -1.108 | 0.02063 | 0.015 | -53.682
-11 | -1.08 | 0.01976 | 0.013 | -54.682
-10.5 | -1.05 | 0.01876 | 0.012 | -55.949
-10 | -1.015 | 0.01789 | 0.011 | -56.728
-9.5 | -0.976 | 0.01713 | 0.009 | -57
-9 | -0.934 | 0.01643 | 0.008 | -56.884
-8.5 | -0.89 | 0.01576 | 0.007 | -56.466
-8 | -0.842 | 0.01505 | 0.005 | -55.957
-7.5 | -0.792 | 0.01448 | 0.004 | -54.681
-7 | -0.739 | 0.01392 | 0.003 | -53.11
-6.5 | -0.685 | 0.01341 | 0.001 | -51.101
-6 | -0.63 | 0.01295 | 0 | -48.647
-5.5 | -0.573 | 0.0125 | -0.001 | -45.851
-5 | -0.516 | 0.01207 | -0.003 | -42.735
-4.5 | -0.457 | 0.01168 | -0.004 | -39.164
-4 | -0.398 | 0.01128 | -0.006 | -35.282
-3.5 | -0.335 | 0.00626 | -0.007 | -53.516
-3 | -0.275 | 0.00619 | -0.008 | -44.528
-2.5 | -0.216 | 0.00611 | -0.01 | -35.282
-2 | -0.155 | 0.00604 | -0.011 | -25.681
-1.5 | -0.095 | 0.00599 | -0.012 | -15.778
-1 | -0.034 | 0.00597 | -0.014 | -5.658
-0.5 | 0.027 | 0.00595 | -0.015 | 4.587
0 | 0.088 | 0.00602 | -0.016 | 14.658
0.5 | 0.149 | 0.00605 | -0.018 | 24.667
1 | 0.21 | 0.00609 | -0.019 | 34.454
1.5 | 0.271 | 0.00615 | -0.021 | 43.994
2 | 0.33 | 0.0062 | -0.022 | 53.265
2.5 | 0.391 | 0.00626 | -0.023 | 62.385
3 | 0.45 | 0.00635 | -0.025 | 70.92
3.5 | 0.51 | 0.00644 | -0.026 | 79.172
4 | 0.569 | 0.00657 | -0.028 | 86.648
4.5 | 0.627 | 0.00669 | -0.029 | 93.752
5 | 0.689 | 0.01315 | -0.03 | 52.394
5.5 | 0.746 | 0.0137 | -0.032 | 54.443
6 | 0.801 | 0.01419 | -0.033 | 56.453
6.5 | 0.855 | 0.01472 | -0.035 | 58.056
7 | 0.907 | 0.01528 | -0.036 | 59.318
7.5 | 0.956 | 0.01586 | -0.037 | 60.303
8 | 1.004 | 0.01647 | -0.039 | 60.975
8.5 | 1.049 | 0.01711 | -0.04 | 61.303
9 | 1.091 | 0.01835 | -0.041 | 59.471
9.5 | 1.13 | 0.01918 | -0.043 | 58.938
10 | 1.166 | 0.01991 | -0.044 | 58.586
10.5 | 1.199 | 0.02078 | -0.045 | 57.683
11 | 1.228 | 0.02167 | -0.046 | 56.643
11.5 | 1.252 | 0.02271 | -0.048 | 55.146
12 | 1.273 | 0.02398 | -0.049 | 53.071
12.5 | 1.289 | 0.02529 | -0.05 | 50.955
13 | 1.3 | 0.02693 | -0.051 | 48.261
13.5 | 1.305 | 0.02901 | -0.052 | 44.972
14 | 1.297 | 0.03324 | -0.053 | 39.027
14.5 | 1.134 | 0.08947 | -0.038 | 12.679
15 | 1.12 | 0.1021 | -0.036 | 10.968
15.5 | 1.11 | 0.11132 | -0.034 | 9.972
16 | 1.101 | 0.11981 | -0.033 | 9.192
16.5 | 1.091 | 0.12706 | -0.032 | 8.588
17 | 1.08 | 0.13442 | -0.032 | 8.031
17.5 | 1.067 | 0.14221 | -0.033 | 7.506
18 | 1.05 | 0.14937 | -0.033 | 7.027
18.5 | 1.029 | 0.15701 | -0.033 | 6.552

## 34. Re 750k Mach 0.00 (2)
BIGFOIL.COM POLAR EXPORT
NACA67-117 a=0.6
NACA67-117 a=0.6 |  |  |  | Cl Max: | 1.0853 | at alpha= | 18 | deg
XFOIL ncrit=9 |  |  |  | L/D Max: | 61.8301 | at alpha= | 4.5 | deg
Re: | 750000 |  |  | Cd Min: | 0.09039 | at alpha= | -19.5 | deg
Mach: | 0 |  |  | Cl=0 at alpha= | -0.7149 | deg
|  |  |  | @ Cl=0.1, Cd= | 0.01295
|  |  |  | @ Cl=0.4, Cd= | 0.009875
|  |  |  | @ Cl=0.6, Cd= | 0.017601
alpha (deg) | Cl | Cd | Cm | Cl/Cd
-19.5 | -0.8302 | 0.09039 | -0.0981 | -9.1846
-19 | -0.8702 | 0.0765 | -0.1059 | -11.3752
-18.5 | -0.8985 | 0.06619 | -0.1103 | -13.5746
-18 | -0.917 | 0.0582 | -0.1125 | -15.756
-17.5 | -0.9319 | 0.05149 | -0.1129 | -18.0987
-17 | -0.9348 | 0.04654 | -0.1125 | -20.0859
-16.5 | -0.9353 | 0.04215 | -0.1111 | -22.1898
-15.5 | -0.9195 | 0.03553 | -0.107 | -25.8795
-15 | -0.9091 | 0.03243 | -0.1043 | -28.0327
-14.5 | -0.888 | 0.03061 | -0.1022 | -29.0101
-14 | -0.8656 | 0.02872 | -0.0999 | -30.1393
-13.5 | -0.8388 | 0.02709 | -0.0979 | -30.9635
-13 | -0.8131 | 0.02531 | -0.0955 | -32.1256
-12.5 | -0.7859 | 0.02371 | -0.0932 | -33.1464
-12 | -0.7533 | 0.02261 | -0.0912 | -33.3171
-11.5 | -0.717 | 0.02171 | -0.0896 | -33.0263
-11 | -0.6888 | 0.02033 | -0.0868 | -33.881
-10.5 | -0.6513 | 0.01949 | -0.0853 | -33.4171
-10 | -0.6151 | 0.01856 | -0.0834 | -33.1412
-9.5 | -0.5782 | 0.01771 | -0.0815 | -32.6482
-9 | -0.5376 | 0.01708 | -0.0801 | -31.4754
-8.5 | -0.5012 | 0.01623 | -0.078 | -30.8811
-8 | -0.4611 | 0.01561 | -0.0762 | -29.5388
-7.5 | -0.4213 | 0.01498 | -0.0744 | -28.1242
-7 | -0.3816 | 0.01443 | -0.0725 | -26.4449
-6.5 | -0.3419 | 0.01395 | -0.0706 | -24.509
-6 | -0.3063 | 0.01324 | -0.0681 | -23.1344
-5.5 | -0.2773 | 0.01237 | -0.0643 | -22.4171
-5 | -0.2599 | 0.01134 | -0.0583 | -22.9189
-4.5 | -0.2651 | 0.01005 | -0.0477 | -26.3781
-4 | -0.3025 | 0.00908 | -0.0293 | -33.315
-3.5 | -0.317 | 0.00906 | -0.0147 | -34.989
-3 | -0.2784 | 0.00944 | -0.0115 | -29.4915
-2.5 | -0.2307 | 0.00978 | -0.01 | -23.589
-2 | -0.1775 | 0.01015 | -0.0096 | -17.4877
-1.5 | -0.1179 | 0.01086 | -0.0101 | -10.8564
-1 | -0.0264 | 0.0123 | -0.0166 | -2.1463
-0.5 | 0.0199 | 0.01248 | -0.015 | 1.5946
0 | 0.055 | 0.01288 | -0.0115 | 4.2702
0.5 | 0.1062 | 0.01296 | -0.0111 | 8.1944
1 | 0.1646 | 0.01272 | -0.012 | 12.9403
1.5 | 0.2357 | 0.01215 | -0.0154 | 19.3992
2 | 0.2942 | 0.01145 | -0.0161 | 25.6943
2.5 | 0.364 | 0.01041 | -0.0189 | 34.9664
3 | 0.4111 | 0.00971 | -0.0174 | 42.3378
3.5 | 0.4565 | 0.00908 | -0.0155 | 50.2753
4 | 0.4961 | 0.00863 | -0.0124 | 57.4855
4.5 | 0.5169 | 0.00836 | -0.0052 | 61.8301
5 | 0.5004 | 0.0089 | 0.0094 | 56.2247
5.5 | 0.4709 | 0.01044 | 0.025 | 45.1054
6 | 0.4633 | 0.01201 | 0.0354 | 38.5762
6.5 | 0.4727 | 0.01336 | 0.0424 | 35.3817
7 | 0.4939 | 0.01452 | 0.0472 | 34.0152
7.5 | 0.5212 | 0.01561 | 0.0509 | 33.3889
8 | 0.5538 | 0.01656 | 0.0536 | 33.442
8.5 | 0.5894 | 0.0174 | 0.0558 | 33.8736
9 | 0.628 | 0.01813 | 0.0575 | 34.6387
9.5 | 0.6628 | 0.01908 | 0.0597 | 34.7379
10 | 0.7004 | 0.01987 | 0.0613 | 35.2491
10.5 | 0.7325 | 0.02094 | 0.0637 | 34.9809
11 | 0.7691 | 0.02181 | 0.0653 | 35.2636
11.5 | 0.7977 | 0.02318 | 0.0679 | 34.4133
12 | 0.8337 | 0.02416 | 0.0693 | 34.5075
12.5 | 0.8614 | 0.0256 | 0.0717 | 33.6484
13 | 0.8931 | 0.02681 | 0.0735 | 33.3122
13.5 | 0.9151 | 0.0287 | 0.0762 | 31.885
14 | 0.9442 | 0.03014 | 0.078 | 31.3271
14.5 | 0.9682 | 0.03191 | 0.0802 | 30.3416
15 | 0.9799 | 0.03465 | 0.0832 | 28.2799
15.5 | 0.9981 | 0.037 | 0.0854 | 26.9757
16 | 1.0155 | 0.03974 | 0.087 | 25.5536
16.5 | 1.0411 | 0.0429 | 0.0859 | 24.2681
17 | 1.0689 | 0.04708 | 0.0826 | 22.7039
18 | 1.0853 | 0.05783 | 0.0795 | 18.7671
18.5 | 1.0812 | 0.06394 | 0.0787 | 16.9096
19 | 1.0751 | 0.07079 | 0.077 | 15.1872
19.5 | 1.0629 | 0.07893 | 0.0742 | 13.4664
20 | 1.0451 | 0.08832 | 0.0703 | 11.8331

## 35. Re 750k Mach 0.10 (1)
BIGFOIL.COM POLAR EXPORT
NACA67-117 a=0.6
NACA67-117 a=0.6 |  |  |  | Cl Max: | 1.288 | at alpha= | 13 | deg
JavaFoil+Calcfoil stall+Eppler ext transition |  |  |  | L/D Max: | 93.859 | at alpha= | 4.5 | deg
Re: | 750000 |  |  | Cd Min: | 0.00598 | at alpha= | -1 | deg
Mach: | 0.1 |  |  | Cl=0 at alpha= | -0.72131 | deg
|  |  |  | @ Cl=0.1, Cd= | 0.0060372
|  |  |  | @ Cl=0.4, Cd= | 0.0062893
|  |  |  | @ Cl=0.6, Cd= | 0.0066528
alpha (deg) | Cl | Cd | Cm | Cl/Cd
-17 | -0.953 | 0.1382 | 0.015 | -6.894
-16.5 | -0.965 | 0.13047 | 0.014 | -7.395
-16 | -0.974 | 0.12237 | 0.014 | -7.962
-15.5 | -0.981 | 0.11626 | 0.013 | -8.437
-15 | -0.985 | 0.1091 | 0.013 | -9.032
-14.5 | -0.986 | 0.1034 | 0.012 | -9.537
-14 | -0.984 | 0.0973 | 0.012 | -10.116
-13.5 | -0.978 | 0.09197 | 0.011 | -10.639
-13 | -0.973 | 0.08459 | 0.011 | -11.502
-12.5 | -0.963 | 0.0785 | 0.01 | -12.264
-12 | -1.111 | 0.02442 | 0.016 | -45.492
-11.5 | -1.104 | 0.02094 | 0.015 | -52.748
-11 | -1.079 | 0.01998 | 0.013 | -54.002
-10.5 | -1.05 | 0.01891 | 0.012 | -55.515
-10 | -1.015 | 0.01806 | 0.011 | -56.223
-9.5 | -0.978 | 0.01727 | 0.009 | -56.617
-9 | -0.937 | 0.01656 | 0.008 | -56.553
-8.5 | -0.892 | 0.01588 | 0.007 | -56.2
-8 | -0.845 | 0.01519 | 0.005 | -55.633
-7.5 | -0.794 | 0.01457 | 0.004 | -54.518
-7 | -0.742 | 0.014 | 0.003 | -53.002
-6.5 | -0.688 | 0.01351 | 0.001 | -50.928
-6 | -0.632 | 0.01301 | 0 | -48.597
-5.5 | -0.576 | 0.01256 | -0.001 | -45.842
-5 | -0.518 | 0.01213 | -0.003 | -42.696
-4.5 | -0.459 | 0.01173 | -0.004 | -39.147
-4 | -0.4 | 0.01134 | -0.006 | -35.276
-3.5 | -0.337 | 0.00629 | -0.007 | -53.57
-3 | -0.277 | 0.00621 | -0.008 | -44.579
-2.5 | -0.217 | 0.00613 | -0.01 | -35.313
-2 | -0.156 | 0.00607 | -0.011 | -25.707
-1.5 | -0.095 | 0.00602 | -0.012 | -15.794
-1 | -0.034 | 0.00598 | -0.014 | -5.677
-0.5 | 0.027 | 0.00598 | -0.015 | 4.59
0 | 0.089 | 0.00603 | -0.017 | 14.708
0.5 | 0.15 | 0.00607 | -0.018 | 24.695
1 | 0.211 | 0.00612 | -0.019 | 34.492
1.5 | 0.272 | 0.00617 | -0.021 | 44.036
2 | 0.332 | 0.00622 | -0.022 | 53.389
2.5 | 0.393 | 0.00628 | -0.023 | 62.518
3 | 0.453 | 0.00636 | -0.025 | 71.151
3.5 | 0.512 | 0.00646 | -0.026 | 79.316
4 | 0.572 | 0.00659 | -0.028 | 86.71
4.5 | 0.63 | 0.00672 | -0.029 | 93.859
5 | 0.692 | 0.01322 | -0.031 | 52.355
5.5 | 0.749 | 0.01379 | -0.032 | 54.35
6 | 0.805 | 0.01427 | -0.033 | 56.365
6.5 | 0.858 | 0.01482 | -0.035 | 57.934
7 | 0.91 | 0.01539 | -0.036 | 59.154
7.5 | 0.96 | 0.01597 | -0.037 | 60.097
8 | 1.007 | 0.01661 | -0.039 | 60.669
8.5 | 1.052 | 0.01725 | -0.04 | 61.011
9 | 1.094 | 0.01849 | -0.041 | 59.147
9.5 | 1.132 | 0.01934 | -0.043 | 58.526
10 | 1.167 | 0.02011 | -0.044 | 58.055
10.5 | 1.199 | 0.02078 | -0.045 | 57.672
11 | 1.226 | 0.02194 | -0.047 | 55.888
11.5 | 1.249 | 0.02305 | -0.048 | 54.196
12 | 1.268 | 0.02438 | -0.049 | 51.984
12.5 | 1.281 | 0.02578 | -0.05 | 49.685
13 | 1.288 | 0.02761 | -0.051 | 46.669
13.5 | 1.287 | 0.03049 | -0.052 | 42.189
14 | 1.118 | 0.08589 | -0.038 | 13.016
14.5 | 1.107 | 0.09629 | -0.036 | 11.494
15 | 1.095 | 0.1061 | -0.033 | 10.322
15.5 | 1.087 | 0.11344 | -0.033 | 9.584
16 | 1.075 | 0.12214 | -0.032 | 8.804
16.5 | 1.062 | 0.13057 | -0.031 | 8.131
17 | 1.048 | 0.13825 | -0.032 | 7.581
17.5 | 1.032 | 0.14343 | -0.033 | 7.195
18 | 1.009 | 0.15303 | -0.033 | 6.595

## 36. Re 750k Mach 0.10 (2)
BIGFOIL.COM POLAR EXPORT
NACA67-117 a=0.6
NACA67-117 a=0.6 |  |  |  | Cl Max: | 1.0676 | at alpha= | 18 | deg
XFOIL ncrit=9 |  |  |  | L/D Max: | 61.0833 | at alpha= | 4.5 | deg
Re: | 750000 |  |  | Cd Min: | 0.1923 | at alpha= | -20 | deg
Mach: | 0.1 |  |  | Cl=0 at alpha= | -0.7475 | deg
|  |  |  | @ Cl=0.1, Cd= | 0.013029
|  |  |  | @ Cl=0.4, Cd= | 0.0099701
|  |  |  | @ Cl=0.6, Cd= | 0.017816
alpha (deg) | Cl | Cd | Cm | Cl/Cd
-20 | -0.4479 | 0.1923 | -0.0557 | -2.3292
-19 | -0.8002 | 0.08955 | -0.1001 | -8.9358
-18 | -0.8766 | 0.06438 | -0.1124 | -13.616
-17.5 | -0.9014 | 0.05584 | -0.1143 | -16.1426
-17 | -0.9104 | 0.04986 | -0.1146 | -18.2591
-16.5 | -0.917 | 0.04462 | -0.1136 | -20.5513
-16 | -0.9149 | 0.04072 | -0.1118 | -22.4681
-15.5 | -0.908 | 0.03716 | -0.1097 | -24.4349
-15 | -0.9017 | 0.0336 | -0.107 | -26.8363
-14.5 | -0.8831 | 0.03151 | -0.1047 | -28.026
-14 | -0.8619 | 0.02948 | -0.1023 | -29.2368
-13.5 | -0.8367 | 0.02769 | -0.1001 | -30.2167
-13 | -0.8077 | 0.02623 | -0.098 | -30.793
-12.5 | -0.7845 | 0.02414 | -0.0952 | -32.4979
-12 | -0.7521 | 0.02297 | -0.0931 | -32.7427
-11.5 | -0.717 | 0.02198 | -0.0913 | -32.6206
-11 | -0.6876 | 0.02061 | -0.0886 | -33.3624
-10.5 | -0.6508 | 0.01971 | -0.0868 | -33.0188
-10 | -0.6127 | 0.01886 | -0.0851 | -32.4867
-9.5 | -0.5774 | 0.01789 | -0.083 | -32.275
-9 | -0.5359 | 0.01728 | -0.0816 | -31.0127
-8.5 | -0.5003 | 0.01637 | -0.0793 | -30.562
-8 | -0.4591 | 0.01579 | -0.0777 | -29.0754
-7.5 | -0.4204 | 0.01509 | -0.0756 | -27.8595
-7 | -0.3804 | 0.01455 | -0.0737 | -26.1443
-6.5 | -0.3403 | 0.01405 | -0.0718 | -24.2206
-6 | -0.3039 | 0.01337 | -0.0692 | -22.73
-5.5 | -0.2748 | 0.01249 | -0.0655 | -22.0016
-5 | -0.2566 | 0.01146 | -0.0596 | -22.3909
-4.5 | -0.2613 | 0.01017 | -0.0491 | -25.6932
-4 | -0.2975 | 0.00913 | -0.031 | -32.5849
-3.5 | -0.319 | 0.00911 | -0.0149 | -35.0165
-3 | -0.2808 | 0.00949 | -0.0115 | -29.589
-2.5 | -0.233 | 0.00983 | -0.0099 | -23.703
-2 | -0.1795 | 0.01019 | -0.0095 | -17.6153
-1.5 | -0.1176 | 0.01093 | -0.0104 | -10.7594
-1 | -0.0253 | 0.01238 | -0.0169 | -2.0436
-0.5 | 0.0248 | 0.01266 | -0.016 | 1.9589
0 | 0.0505 | 0.01302 | -0.0106 | 3.8786
0.5 | 0.1056 | 0.01303 | -0.0109 | 8.1044
1 | 0.1653 | 0.01279 | -0.012 | 12.9242
1.5 | 0.2374 | 0.01222 | -0.0155 | 19.4272
2 | 0.2923 | 0.01157 | -0.0155 | 25.2636
2.5 | 0.3674 | 0.01047 | -0.0192 | 35.0907
3 | 0.4137 | 0.00976 | -0.0175 | 42.3873
3.5 | 0.458 | 0.00912 | -0.0153 | 50.2193
4 | 0.4972 | 0.00866 | -0.012 | 57.4134
4.5 | 0.5131 | 0.0084 | -0.0037 | 61.0833
5 | 0.4967 | 0.00901 | 0.0108 | 55.1276
5.5 | 0.4674 | 0.01059 | 0.0263 | 44.136
6 | 0.4602 | 0.01217 | 0.0367 | 37.8143
6.5 | 0.4703 | 0.01352 | 0.0436 | 34.7855
7 | 0.4921 | 0.01467 | 0.0483 | 33.5446
7.5 | 0.5196 | 0.01578 | 0.052 | 32.9278
8 | 0.5523 | 0.01673 | 0.0548 | 33.0126
8.5 | 0.5881 | 0.0176 | 0.0571 | 33.4148
9 | 0.6273 | 0.01831 | 0.0587 | 34.26
9.5 | 0.6622 | 0.01927 | 0.0609 | 34.3643
10 | 0.6998 | 0.0201 | 0.0626 | 34.8159
10.5 | 0.7322 | 0.02118 | 0.065 | 34.5703
11 | 0.7686 | 0.02209 | 0.0668 | 34.794
11.5 | 0.7982 | 0.02345 | 0.0693 | 34.0384
12 | 0.8329 | 0.02452 | 0.071 | 33.9682
12.5 | 0.8614 | 0.02598 | 0.0733 | 33.1563
13 | 0.8918 | 0.0273 | 0.0753 | 32.6667
13.5 | 0.9142 | 0.02921 | 0.078 | 31.2975
14 | 0.9421 | 0.03081 | 0.0799 | 30.5777
14.5 | 0.9634 | 0.03282 | 0.0824 | 29.3541
15 | 0.9761 | 0.03559 | 0.0853 | 27.4262
15.5 | 0.9928 | 0.03815 | 0.0876 | 26.0236
16 | 1.0082 | 0.04113 | 0.0892 | 24.5125
16.5 | 1.0317 | 0.0445 | 0.0883 | 23.1843
17 | 1.0551 | 0.04921 | 0.0851 | 21.4408
17.5 | 1.0641 | 0.05549 | 0.0819 | 19.1764
18 | 1.0676 | 0.06107 | 0.0809 | 17.4816
18.5 | 1.059 | 0.06801 | 0.0797 | 15.5712
19 | 1.0476 | 0.07594 | 0.0772 | 13.7951
19.5 | 1.0294 | 0.08538 | 0.0733 | 12.0567
20 | 1.0047 | 0.09642 | 0.0681 | 10.42

## 37. Re 750k Mach 0.25 (1)
BIGFOIL.COM POLAR EXPORT
NACA67-117 a=0.6
NACA67-117 a=0.6 |  |  |  | Cl Max: | 1.215 | at alpha= | 11.5 | deg
JavaFoil+Calcfoil stall+Eppler ext transition |  |  |  | L/D Max: | 93.868 | at alpha= | 4.5 | deg
Re: | 750000 |  |  | Cd Min: | 0.00608 | at alpha= | -0.5 | deg
Mach: | 0.25 |  |  | Cl=0 at alpha= | -0.72222 | deg
|  |  |  | @ Cl=0.1, Cd= | 0.0061557
|  |  |  | @ Cl=0.4, Cd= | 0.0064066
|  |  |  | @ Cl=0.6, Cd= | 0.006775
alpha (deg) | Cl | Cd | Cm | Cl/Cd
-16 | -0.767 | 0.13875 | 0.013 | -5.525
-15.5 | -0.802 | 0.12974 | 0.013 | -6.185
-15 | -0.833 | 0.11999 | 0.012 | -6.945
-14.5 | -0.859 | 0.11157 | 0.012 | -7.702
-14 | -0.88 | 0.10412 | 0.011 | -8.449
-13.5 | -0.895 | 0.09843 | 0.011 | -9.093
-13 | -0.904 | 0.09202 | 0.01 | -9.821
-12.5 | -0.908 | 0.08524 | 0.01 | -10.658
-12 | -0.906 | 0.07961 | 0.009 | -11.385
-11.5 | -0.91 | 0.06956 | 0.01 | -13.08
-11 | -1.048 | 0.02315 | 0.013 | -45.268
-10.5 | -1.04 | 0.02021 | 0.012 | -51.487
-10 | -1.015 | 0.01919 | 0.011 | -52.877
-9.5 | -0.983 | 0.0182 | 0.01 | -54.007
-9 | -0.946 | 0.01737 | 0.008 | -54.482
-8.5 | -0.905 | 0.01656 | 0.007 | -54.67
-8 | -0.86 | 0.01584 | 0.006 | -54.263
-7.5 | -0.81 | 0.01516 | 0.004 | -53.418
-7 | -0.758 | 0.01453 | 0.003 | -52.131
-6.5 | -0.703 | 0.01396 | 0.001 | -50.386
-6 | -0.647 | 0.01342 | 0 | -48.221
-5.5 | -0.59 | 0.01292 | -0.001 | -45.651
-5 | -0.531 | 0.01245 | -0.003 | -42.639
-4.5 | -0.471 | 0.01203 | -0.004 | -39.177
-4 | -0.41 | 0.01161 | -0.006 | -35.336
-3.5 | -0.345 | 0.00642 | -0.007 | -53.821
-3 | -0.284 | 0.00633 | -0.008 | -44.831
-2.5 | -0.222 | 0.00625 | -0.01 | -35.555
-2 | -0.16 | 0.00618 | -0.011 | -25.898
-1.5 | -0.098 | 0.00613 | -0.013 | -15.922
-1 | -0.035 | 0.0061 | -0.014 | -5.711
-0.5 | 0.028 | 0.00608 | -0.016 | 4.631
0 | 0.091 | 0.00615 | -0.017 | 14.796
0.5 | 0.154 | 0.00619 | -0.018 | 24.835
1 | 0.216 | 0.00624 | -0.02 | 34.676
1.5 | 0.279 | 0.00629 | -0.021 | 44.399
2 | 0.341 | 0.00634 | -0.023 | 53.705
2.5 | 0.403 | 0.00641 | -0.024 | 62.849
3 | 0.464 | 0.0065 | -0.025 | 71.46
3.5 | 0.526 | 0.00661 | -0.027 | 79.542
4 | 0.586 | 0.00674 | -0.028 | 86.975
4.5 | 0.646 | 0.00689 | -0.03 | 93.868
5 | 0.71 | 0.01363 | -0.031 | 52.076
5.5 | 0.768 | 0.01423 | -0.033 | 53.941
6 | 0.824 | 0.01476 | -0.034 | 55.796
6.5 | 0.878 | 0.01535 | -0.036 | 57.194
7 | 0.93 | 0.01597 | -0.037 | 58.225
7.5 | 0.979 | 0.01665 | -0.038 | 58.773
8 | 1.024 | 0.01836 | -0.04 | 55.768
8.5 | 1.067 | 0.01808 | -0.041 | 59.001
9 | 1.104 | 0.01954 | -0.043 | 56.522
9.5 | 1.138 | 0.0205 | -0.044 | 55.511
10 | 1.166 | 0.02148 | -0.045 | 54.295
10.5 | 1.189 | 0.02266 | -0.047 | 52.459
11 | 1.206 | 0.02349 | -0.048 | 51.326
11.5 | 1.215 | 0.02508 | -0.049 | 48.438
12 | 1.206 | 0.02863 | -0.05 | 42.135
12.5 | 1.041 | 0.07669 | -0.035 | 13.574
13 | 1.017 | 0.08942 | -0.031 | 11.378
13.5 | 1.002 | 0.09715 | -0.03 | 10.314
14 | 0.981 | 0.10402 | -0.029 | 9.436
14.5 | 0.957 | 0.11177 | -0.029 | 8.565
15 | 0.927 | 0.12023 | -0.029 | 7.713
15.5 | 0.893 | 0.12732 | -0.028 | 7.01
16 | 0.853 | 0.13943 | -0.028 | 6.119
16.5 | 0.81 | 0.14748 | -0.028 | 5.491

## 38. Re 750k Mach 0.25 (2)
BIGFOIL.COM POLAR EXPORT
NACA67-117 a=0.6
NACA67-117 a=0.6 |  |  |  | Cl Max: | 0.9554 | at alpha= | 16.5 | deg
XFOIL ncrit=9 |  |  |  | L/D Max: | 56.8886 | at alpha= | 4.5 | deg
Re: | 750000 |  |  | Cd Min: | 0.19103 | at alpha= | -19.5 | deg
Mach: | 0.25 |  |  | Cl=0 at alpha= | -0.79039 | deg
|  |  |  | @ Cl=0.1, Cd= | 0.013416
|  |  |  | @ Cl=0.4, Cd= | 0.010589
|  |  |  | @ Cl=0.6, Cd= | 0.018878
alpha (deg) | Cl | Cd | Cm | Cl/Cd
-19.5 | -0.4337 | 0.19103 | -0.0591 | -2.2703
-19 | -0.4395 | 0.17966 | -0.0647 | -2.4463
-17.5 | -0.6035 | 0.11008 | -0.0929 | -5.4824
-17 | -0.6908 | 0.08483 | -0.108 | -8.1433
-16.5 | -0.7375 | 0.07004 | -0.1164 | -10.5297
-16 | -0.7774 | 0.05836 | -0.1213 | -13.3208
-15.5 | -0.8062 | 0.04979 | -0.1223 | -16.192
-15 | -0.8211 | 0.04367 | -0.1211 | -18.8024
-14.5 | -0.8322 | 0.03848 | -0.1184 | -21.6268
-14 | -0.8256 | 0.03498 | -0.1156 | -23.6021
-13.5 | -0.8117 | 0.03218 | -0.1127 | -25.2237
-13 | -0.7929 | 0.02963 | -0.1096 | -26.76
-12.5 | -0.7689 | 0.02734 | -0.1066 | -28.1236
-12 | -0.7443 | 0.0252 | -0.1035 | -29.5357
-11.5 | -0.712 | 0.02386 | -0.101 | -29.8407
-11 | -0.6779 | 0.02251 | -0.0985 | -30.1155
-10.5 | -0.6456 | 0.02106 | -0.0958 | -30.6553
-10 | -0.606 | 0.02016 | -0.0939 | -30.0595
-9.5 | -0.5718 | 0.01895 | -0.0911 | -30.1741
-9 | -0.532 | 0.01811 | -0.089 | -29.376
-8.5 | -0.4946 | 0.01718 | -0.0865 | -28.7893
-8 | -0.4532 | 0.0165 | -0.0845 | -27.4667
-7.5 | -0.4143 | 0.01574 | -0.0821 | -26.3215
-7 | -0.373 | 0.01524 | -0.08 | -24.4751
-6.5 | -0.3318 | 0.01463 | -0.0779 | -22.6794
-6 | -0.2927 | 0.014 | -0.0755 | -20.9071
-5.5 | -0.2614 | 0.01314 | -0.0718 | -19.8935
-4.5 | -0.2404 | 0.01081 | -0.0564 | -22.2387
-4 | -0.2726 | 0.00949 | -0.0395 | -28.725
-3.5 | -0.3254 | 0.00941 | -0.0169 | -34.5802
-3 | -0.2929 | 0.00974 | -0.0116 | -30.0719
-2.5 | -0.2453 | 0.01005 | -0.0095 | -24.408
-2 | -0.1864 | 0.01046 | -0.0096 | -17.8203
-1.5 | -0.1137 | 0.01139 | -0.0122 | -9.9824
-1 | -0.0205 | 0.01284 | -0.0186 | -1.5966
-0.5 | 0.0284 | 0.01388 | -0.0171 | 2.0461
0 | 0.0402 | 0.01351 | -0.0086 | 2.9756
0.5 | 0.1035 | 0.01341 | -0.0101 | 7.7181
1 | 0.171 | 0.01316 | -0.0124 | 12.9939
1.5 | 0.2463 | 0.01267 | -0.0162 | 19.4396
2 | 0.2885 | 0.01211 | -0.0132 | 23.8233
2.5 | 0.3854 | 0.01084 | -0.0209 | 35.5535
3 | 0.4314 | 0.01005 | -0.0185 | 42.9254
3.5 | 0.4689 | 0.00936 | -0.0145 | 50.0962
4 | 0.4812 | 0.00893 | -0.0053 | 53.8858
4.5 | 0.4955 | 0.00871 | 0.0037 | 56.8886
5 | 0.4774 | 0.00966 | 0.0184 | 49.4203
5.5 | 0.4502 | 0.01137 | 0.0334 | 39.5954
6 | 0.4461 | 0.01299 | 0.0432 | 34.3418
6.5 | 0.4589 | 0.01441 | 0.0498 | 31.8459
7 | 0.4818 | 0.01557 | 0.0545 | 30.9441
7.5 | 0.5111 | 0.01668 | 0.0583 | 30.6415
8 | 0.5475 | 0.01759 | 0.0609 | 31.1256
8.5 | 0.5843 | 0.0185 | 0.0633 | 31.5838
9 | 0.6221 | 0.01941 | 0.0656 | 32.0505
9.5 | 0.6591 | 0.02039 | 0.0678 | 32.3247
10 | 0.6929 | 0.02159 | 0.0704 | 32.0936
10.5 | 0.7297 | 0.0226 | 0.0725 | 32.2876
11 | 0.76 | 0.02402 | 0.0754 | 31.6403
11.5 | 0.7951 | 0.02525 | 0.0776 | 31.4891
12 | 0.8224 | 0.02699 | 0.0805 | 30.4705
13 | 0.8761 | 0.0307 | 0.0857 | 28.5375
13.5 | 0.9003 | 0.03283 | 0.0884 | 27.4231
14 | 0.9204 | 0.03533 | 0.0909 | 26.0515
14.5 | 0.9337 | 0.03847 | 0.0938 | 24.2709
15 | 0.9437 | 0.04204 | 0.0964 | 22.4477
15.5 | 0.9511 | 0.04602 | 0.0984 | 20.6671
16 | 0.9511 | 0.05097 | 0.0999 | 18.66
16.5 | 0.9554 | 0.05629 | 0.0995 | 16.9728
17 | 0.9532 | 0.06429 | 0.0955 | 14.8266
17.5 | 0.9371 | 0.07529 | 0.0889 | 12.4465
18 | 0.9145 | 0.08821 | 0.08 | 10.3673
18.5 | 0.8762 | 0.10257 | 0.0721 | 8.5425
19 | 0.8298 | 0.11932 | 0.0623 | 6.9544
19.5 | 0.748 | 0.14463 | 0.0479 | 5.1718

## 39. Re 750k Mach 0.50 (1)
BIGFOIL.COM POLAR EXPORT
NACA67-117 a=0.6
NACA67-117 a=0.6 |  |  |  | Cl Max: | 1.153 | at alpha= | 20 | deg
JavaFoil+Calcfoil stall+Eppler ext transition |  |  |  | L/D Max: | 87.2 | at alpha= | 4 | deg
Re: | 750000 |  |  | Cd Min: | 0.00657 | at alpha= | -0.5 | deg
Mach: | 0.5 |  |  | Cl=0 at alpha= | -0.72143 | deg
|  |  |  | @ Cl=0.1, Cd= | 0.0066686
|  |  |  | @ Cl=0.4, Cd= | 0.0069374
|  |  |  | @ Cl=0.6, Cd= | 0.0073157
alpha (deg) | Cl | Cd | Cm | Cl/Cd
-20 | -1.078 | 0.20902 | 0.024 | -5.158
-19.5 | -1.05 | 0.20505 | 0.023 | -5.122
-19 | -1.021 | 0.19581 | 0.022 | -5.216
-18.5 | -0.994 | 0.19151 | 0.021 | -5.19
-18 | -0.967 | 0.18838 | 0.02 | -5.133
-17.5 | -0.94 | 0.18267 | 0.019 | -5.145
-17 | -0.911 | 0.18003 | 0.018 | -5.06
-16.5 | -0.883 | 0.17569 | 0.017 | -5.025
-16 | -0.855 | 0.17073 | 0.016 | -5.01
-15.5 | -0.828 | 0.16804 | 0.015 | -4.928
-15 | -0.801 | 0.15733 | 0.014 | -5.09
-14.5 | -0.772 | 0.14758 | 0.013 | -5.233
-14 | -0.744 | 0.14242 | 0.012 | -5.224
-13.5 | -0.716 | 0.13918 | 0.011 | -5.148
-13 | -0.689 | 0.13136 | 0.011 | -5.244
-12.5 | -0.661 | 0.13054 | 0.01 | -5.065
-12 | -0.633 | 0.12273 | 0.009 | -5.158
-11.5 | -0.605 | 0.11474 | 0.008 | -5.269
-11 | -0.577 | 0.10987 | 0.007 | -5.251
-10.5 | -0.549 | 0.10561 | 0.006 | -5.2
-10 | -0.521 | 0.09534 | 0.005 | -5.461
-9.5 | -0.493 | 0.09173 | 0.005 | -5.373
-9 | -0.465 | 0.08658 | 0.004 | -5.371
-8.5 | -0.689 | 0.06149 | 0.003 | -11.202
-8 | -0.718 | 0.05255 | 0.004 | -13.661
-7.5 | -0.841 | 0.01843 | 0.005 | -45.645
-7 | -0.805 | 0.01731 | 0.003 | -46.543
-6.5 | -0.759 | 0.0163 | 0.002 | -46.563
-6 | -0.706 | 0.01546 | 0 | -45.653
-5.5 | -0.647 | 0.01472 | -0.002 | -43.985
-5 | -0.586 | 0.01406 | -0.003 | -41.657
-4.5 | -0.521 | 0.01344 | -0.005 | -38.785
-4 | -0.455 | 0.0129 | -0.006 | -35.285
-3.5 | -0.387 | 0.0124 | -0.008 | -31.243
-3 | -0.315 | 0.00693 | -0.009 | -45.496
-2.5 | -0.247 | 0.0068 | -0.011 | -36.275
-2 | -0.178 | 0.00673 | -0.012 | -26.419
-1.5 | -0.108 | 0.00665 | -0.014 | -16.283
-1 | -0.039 | 0.0066 | -0.016 | -5.872
-0.5 | 0.031 | 0.00657 | -0.017 | 4.77
0 | 0.101 | 0.00667 | -0.019 | 15.185
0.5 | 0.171 | 0.00672 | -0.02 | 25.462
1 | 0.241 | 0.00677 | -0.022 | 35.605
1.5 | 0.311 | 0.00683 | -0.023 | 45.537
2 | 0.379 | 0.00691 | -0.025 | 54.872
2.5 | 0.448 | 0.007 | -0.027 | 64.019
3 | 0.516 | 0.00712 | -0.028 | 72.496
3.5 | 0.583 | 0.00727 | -0.03 | 80.287
4 | 0.65 | 0.00745 | -0.031 | 87.2
4.5 | 0.72 | 0.01493 | -0.033 | 48.244
5 | 0.785 | 0.01569 | -0.035 | 49.997
5.5 | 0.846 | 0.01642 | -0.036 | 51.5
6 | 0.901 | 0.01725 | -0.038 | 52.258
6.5 | 0.951 | 0.01812 | -0.039 | 52.481
7 | 0.991 | 0.01912 | -0.041 | 51.837
7.5 | 1.017 | 0.02089 | -0.042 | 48.663
8 | 1.017 | 0.02247 | -0.044 | 45.256
8.5 | 0.801 | 0.05892 | -0.025 | 13.602
9 | 0.547 | 0.06653 | -0.023 | 8.216
9.5 | 0.573 | 0.07964 | -0.02 | 7.189
10 | 0.6 | 0.10176 | -0.021 | 5.898
10.5 | 0.629 | 0.10526 | -0.024 | 5.971
11 | 0.656 | 0.11052 | -0.025 | 5.938
11.5 | 0.684 | 0.16227 | -0.025 | 4.213
12 | 0.711 | 0.12236 | -0.026 | 5.812
12.5 | 0.74 | 0.13648 | -0.029 | 5.423
13 | 0.767 | 0.13076 | -0.03 | 5.869
13.5 | 0.795 | 0.13466 | -0.03 | 5.902
14 | 0.822 | 0.14065 | -0.031 | 5.845
14.5 | 0.85 | 0.14979 | -0.033 | 5.675
15 | 0.879 | 0.15624 | -0.035 | 5.623
15.5 | 0.906 | 0.16108 | -0.036 | 5.623
16 | 0.933 | 0.16535 | -0.037 | 5.641
16.5 | 0.96 | 0.17036 | -0.038 | 5.635
17 | 0.99 | 0.17736 | -0.04 | 5.579
17.5 | 1.016 | 0.18387 | -0.041 | 5.527
18 | 1.043 | 0.1875 | -0.042 | 5.564
18.5 | 1.07 | 0.19162 | -0.043 | 5.586
19 | 1.1 | 0.21004 | -0.046 | 5.238
19.5 | 1.126 | 0.21454 | -0.046 | 5.251
20 | 1.153 | 0.21581 | -0.047 | 5.343

## 40. Re 750k Mach 0.50 (2)
BIGFOIL.COM POLAR EXPORT
NACA67-117 a=0.6
NACA67-117 a=0.6 |  |  |  | Cl Max: | 0.7321 | at alpha= | 11.5 | deg
XFOIL ncrit=9 |  |  |  | L/D Max: | 39.8094 | at alpha= | 4.5 | deg
Re: | 750000 |  |  | Cd Min: | 0.15382 | at alpha= | 16.5 | deg
Mach: | 0.5 |  |  | Cl=0 at alpha= | -0.036313 | deg
|  |  |  | @ Cl=0.1, Cd= | 0.016274
|  |  |  | @ Cl=0.4, Cd= | 0.016664
|  |  |  | @ Cl=0.6, Cd= | 0.15382
alpha (deg) | Cl | Cd | Cm | Cl/Cd
-15.5 | -0.3287 | 0.14383 | -0.0968 | -2.2853
-15 | -0.325 | 0.13394 | -0.1016 | -2.4265
-14.5 | -0.3345 | 0.1215 | -0.1074 | -2.7531
-14 | -0.3512 | 0.1087 | -0.1136 | -3.2309
-13.5 | -0.3744 | 0.09583 | -0.1203 | -3.9069
-13 | -0.4091 | 0.08089 | -0.1285 | -5.0575
-12.5 | -0.4607 | 0.06399 | -0.1396 | -7.1996
-12 | -0.495 | 0.05309 | -0.145 | -9.3238
-11.5 | -0.5263 | 0.04479 | -0.1456 | -11.7504
-11 | -0.5546 | 0.03792 | -0.1425 | -14.6255
-10.5 | -0.5723 | 0.0322 | -0.1371 | -17.7733
-10 | -0.567 | 0.02794 | -0.1315 | -20.2935
-9.5 | -0.5392 | 0.02526 | -0.127 | -21.346
-9 | -0.5007 | 0.02318 | -0.1229 | -21.6005
-8.5 | -0.4628 | 0.02159 | -0.1189 | -21.4358
-8 | -0.4223 | 0.02026 | -0.115 | -20.844
-7.5 | -0.381 | 0.01915 | -0.1114 | -19.8956
-7 | -0.3415 | 0.0181 | -0.1075 | -18.8674
-6.5 | -0.2983 | 0.0173 | -0.1041 | -17.2428
-6 | -0.2552 | 0.01657 | -0.1007 | -15.4013
-5.5 | -0.213 | 0.01584 | -0.0971 | -13.447
-5 | -0.1821 | 0.01486 | -0.0919 | -12.2544
-4.5 | -0.1676 | 0.01368 | -0.0839 | -12.2515
-4 | -0.1895 | 0.01249 | -0.0693 | -15.1721
-3.5 | -0.2467 | 0.01122 | -0.0466 | -21.9875
-2.5 | -0.3295 | 0.01217 | -0.0027 | -27.0748
-2 | -0.3541 | 0.01315 | 0.0151 | -26.9278
-1.5 | -0.2983 | 0.01369 | 0.0176 | -21.7896
-1 | -0.207 | 0.01515 | 0.014 | -13.6634
0 | 0.0078 | 0.01707 | -0.0017 | 0.45694
0.5 | 0.0861 | 0.01681 | -0.0046 | 5.122
1 | 0.1224 | 0.01541 | 0.0005 | 7.9429
2 | 0.1804 | 0.01486 | 0.0148 | 12.14
2.5 | 0.3475 | 0.01298 | -0.0047 | 26.772
3 | 0.3759 | 0.01205 | 0.0035 | 31.195
3.5 | 0.3477 | 0.01201 | 0.0213 | 28.9509
4 | 0.3834 | 0.01166 | 0.027 | 32.8816
4.5 | 0.4387 | 0.01102 | 0.0298 | 39.8094
5 | 0.4088 | 0.01273 | 0.0466 | 32.1131
5.5 | 0.3918 | 0.01472 | 0.0598 | 26.6168
6 | 0.3974 | 0.01646 | 0.0685 | 24.1434
6.5 | 0.417 | 0.018 | 0.0747 | 23.1667
7 | 0.4485 | 0.01932 | 0.0793 | 23.2143
7.5 | 0.4872 | 0.0205 | 0.0829 | 23.7659
8 | 0.5242 | 0.02174 | 0.0868 | 24.1122
8.5 | 0.5633 | 0.02306 | 0.0903 | 24.4276
9 | 0.5992 | 0.02463 | 0.0942 | 24.3281
9.5 | 0.6309 | 0.02655 | 0.0983 | 23.7627
10 | 0.6663 | 0.02844 | 0.102 | 23.4283
10.5 | 0.6951 | 0.0309 | 0.1062 | 22.4951
11 | 0.7187 | 0.0339 | 0.1102 | 21.2006
11.5 | 0.7321 | 0.03803 | 0.1144 | 19.2506
12 | 0.7302 | 0.04335 | 0.1181 | 16.8443
12.5 | 0.7194 | 0.04979 | 0.12 | 14.4487
13 | 0.6866 | 0.05925 | 0.1193 | 11.5882
13.5 | 0.6475 | 0.07102 | 0.1146 | 9.1172
14 | 0.6078 | 0.08505 | 0.1061 | 7.1464
14.5 | 0.5636 | 0.10191 | 0.0954 | 5.5304
15 | 0.5139 | 0.12044 | 0.0854 | 4.2669
15.5 | 0.494 | 0.13412 | 0.0785 | 3.6833
16 | 0.4939 | 0.14404 | 0.0735 | 3.4289
16.5 | 0.4958 | 0.15382 | 0.0685 | 3.2232

## 41. Re 1M Mach 0.00 (1)
BIGFOIL.COM POLAR EXPORT
NACA67-117 a=0.6
NACA67-117 a=0.6 |  |  |  | Cl Max: | 1.313 | at alpha= | 14 | deg
JavaFoil+Calcfoil stall+Eppler ext transition |  |  |  | L/D Max: | 107.515 | at alpha= | 4.5 | deg
Re: | 1000000 |  |  | Cd Min: | 0.00521 | at alpha= | -0.5 | deg
Mach: | 0 |  |  | Cl=0 at alpha= | -0.72131 | deg
|  |  |  | @ Cl=0.1, Cd= | 0.0052736
|  |  |  | @ Cl=0.4, Cd= | 0.0054893
|  |  |  | @ Cl=0.6, Cd= | 0.0058069
alpha (deg) | Cl | Cd | Cm | Cl/Cd
-18 | -0.962 | 0.14661 | 0.016 | -6.561
-17.5 | -0.975 | 0.13747 | 0.016 | -7.092
-17 | -0.986 | 0.13055 | 0.016 | -7.553
-16.5 | -0.995 | 0.12326 | 0.015 | -8.07
-16 | -1.002 | 0.11616 | 0.015 | -8.622
-15.5 | -1.006 | 0.10956 | 0.014 | -9.182
-15 | -1.009 | 0.10194 | 0.014 | -9.899
-14.5 | -1.007 | 0.09707 | 0.013 | -10.378
-14 | -1.011 | 0.08641 | 0.014 | -11.703
-13.5 | -1.014 | 0.07623 | 0.014 | -13.296
-13 | -1.159 | 0.02428 | 0.018 | -47.71
-12.5 | -1.151 | 0.02183 | 0.017 | -52.718
-12 | -1.132 | 0.0206 | 0.016 | -54.961
-11.5 | -1.11 | 0.01947 | 0.015 | -56.987
-11 | -1.082 | 0.01845 | 0.013 | -58.655
-10.5 | -1.051 | 0.01744 | 0.012 | -60.263
-10 | -1.016 | 0.01686 | 0.011 | -60.224
-9.5 | -0.977 | 0.01614 | 0.009 | -60.538
-9 | -0.935 | 0.01548 | 0.008 | -60.418
-8.5 | -0.891 | 0.01484 | 0.007 | -59.996
-8 | -0.843 | 0.01417 | 0.005 | -59.488
-7.5 | -0.792 | 0.01363 | 0.004 | -58.12
-7 | -0.74 | 0.0131 | 0.003 | -56.46
-6.5 | -0.686 | 0.01261 | 0.001 | -54.363
-6 | -0.63 | 0.01218 | 0 | -51.748
-5.5 | -0.574 | 0.01175 | -0.001 | -48.815
-5 | -0.516 | 0.01132 | -0.003 | -45.579
-4.5 | -0.458 | 0.01096 | -0.004 | -41.749
-4 | -0.398 | 0.01059 | -0.006 | -37.641
-3.5 | -0.337 | 0.00545 | -0.007 | -61.831
-3 | -0.277 | 0.00538 | -0.008 | -51.484
-2.5 | -0.217 | 0.00533 | -0.01 | -40.647
-2 | -0.156 | 0.00528 | -0.011 | -29.56
-1.5 | -0.095 | 0.00524 | -0.012 | -18.132
-1 | -0.034 | 0.00522 | -0.014 | -6.511
-0.5 | 0.027 | 0.00521 | -0.015 | 5.273
0 | 0.089 | 0.00527 | -0.017 | 16.845
0.5 | 0.15 | 0.00529 | -0.018 | 28.325
1 | 0.211 | 0.00533 | -0.019 | 39.59
1.5 | 0.272 | 0.00537 | -0.021 | 50.658
2 | 0.332 | 0.00542 | -0.022 | 61.255
2.5 | 0.393 | 0.00548 | -0.024 | 71.674
3 | 0.453 | 0.00556 | -0.025 | 81.395
3.5 | 0.512 | 0.00565 | -0.026 | 90.749
4 | 0.572 | 0.00575 | -0.028 | 99.387
4.5 | 0.631 | 0.00587 | -0.029 | 107.515
5 | 0.689 | 0.01238 | -0.031 | 55.705
5.5 | 0.746 | 0.01291 | -0.032 | 57.828
6 | 0.802 | 0.01337 | -0.033 | 59.937
6.5 | 0.855 | 0.01388 | -0.035 | 61.623
7 | 0.907 | 0.01441 | -0.036 | 62.954
7.5 | 0.957 | 0.01496 | -0.037 | 63.961
8 | 1.005 | 0.01525 | -0.039 | 65.91
8.5 | 1.05 | 0.016 | -0.04 | 65.65
9 | 1.092 | 0.01716 | -0.041 | 63.628
9.5 | 1.131 | 0.01806 | -0.043 | 62.638
10 | 1.167 | 0.01875 | -0.044 | 62.261
10.5 | 1.2 | 0.01972 | -0.045 | 60.84
11 | 1.229 | 0.02055 | -0.047 | 59.796
11.5 | 1.254 | 0.02164 | -0.048 | 57.929
12 | 1.275 | 0.02268 | -0.049 | 56.217
12.5 | 1.291 | 0.02389 | -0.05 | 54.046
13 | 1.303 | 0.02529 | -0.051 | 51.532
13.5 | 1.31 | 0.02684 | -0.052 | 48.823
14 | 1.313 | 0.02872 | -0.053 | 45.714
14.5 | 1.309 | 0.03156 | -0.054 | 41.478
15 | 1.168 | 0.0762 | -0.045 | 15.327
15.5 | 1.127 | 0.09981 | -0.039 | 11.294
16 | 1.111 | 0.11226 | -0.037 | 9.894
16.5 | 1.097 | 0.12137 | -0.035 | 9.042
17 | 1.084 | 0.12999 | -0.035 | 8.339
17.5 | 1.071 | 0.13635 | -0.035 | 7.857
18 | 1.053 | 0.14406 | -0.036 | 7.309
18.5 | 1.032 | 0.15171 | -0.036 | 6.801
19 | 1.008 | 0.16339 | -0.035 | 6.172

## 42. Re 1M Mach 0.00 (2)
BIGFOIL.COM POLAR EXPORT
NACA67-117 a=0.6
NACA67-117 a=0.6 |  |  |  | Cl Max: | 1.1475 | at alpha= | 18.5 | deg
XFOIL ncrit=9 |  |  |  | L/D Max: | 72.464 | at alpha= | 4 | deg
Re: | 1000000 |  |  | Cd Min: | 0.08319 | at alpha= | -20 | deg
Mach: | 0 |  |  | Cl=0 at alpha= | -0.65769 | deg
|  |  |  | @ Cl=0.1, Cd= | 0.0093405
|  |  |  | @ Cl=0.4, Cd= | 0.0073824
|  |  |  | @ Cl=0.6, Cd= | 0.016044
alpha (deg) | Cl | Cd | Cm | Cl/Cd
-20 | -0.9262 | 0.08319 | -0.0987 | -11.1335
-19.5 | -0.9567 | 0.07177 | -0.1043 | -13.3301
-19 | -0.9741 | 0.06315 | -0.1078 | -15.4252
-18.5 | -0.987 | 0.05596 | -0.1096 | -17.6376
-18 | -0.9897 | 0.05039 | -0.1103 | -19.6408
-17.5 | -0.9945 | 0.04519 | -0.1098 | -22.0071
-17 | -1.0012 | 0.0402 | -0.1082 | -24.9055
-16.5 | -0.9971 | 0.03649 | -0.1063 | -27.3253
-16 | -0.9839 | 0.03382 | -0.1043 | -29.0923
-15.5 | -0.9696 | 0.03124 | -0.102 | -31.0371
-15 | -0.9483 | 0.02924 | -0.0999 | -32.4316
-14.5 | -0.922 | 0.02765 | -0.098 | -33.3454
-14 | -0.8965 | 0.02604 | -0.0958 | -34.4278
-13.5 | -0.8789 | 0.02397 | -0.0926 | -36.6667
-13 | -0.8473 | 0.02276 | -0.0907 | -37.2276
-12.5 | -0.8165 | 0.02151 | -0.0886 | -37.9591
-12 | -0.7828 | 0.02044 | -0.0866 | -38.2975
-11.5 | -0.7511 | 0.01929 | -0.0843 | -38.9373
-11 | -0.7147 | 0.01842 | -0.0825 | -38.8002
-10.5 | -0.6778 | 0.0176 | -0.0807 | -38.5114
-10 | -0.6403 | 0.01684 | -0.0789 | -38.0226
-9.5 | -0.5988 | 0.01623 | -0.0776 | -36.8946
-9 | -0.5615 | 0.0154 | -0.0756 | -36.461
-8.5 | -0.5194 | 0.01486 | -0.0743 | -34.9529
-8 | -0.4793 | 0.0142 | -0.0726 | -33.7535
-7.5 | -0.4367 | 0.01369 | -0.0712 | -31.8992
-7 | -0.3951 | 0.01315 | -0.0695 | -30.0456
-6.5 | -0.3533 | 0.01263 | -0.0679 | -27.9731
-6 | -0.3137 | 0.01206 | -0.0658 | -26.0116
-5.5 | -0.2807 | 0.0114 | -0.0627 | -24.6228
-5 | -0.2527 | 0.01054 | -0.0585 | -23.9753
-4.5 | -0.2396 | 0.00944 | -0.0514 | -25.3814
-4 | -0.2482 | 0.00822 | -0.0396 | -30.1946
-3.5 | -0.2845 | 0.00733 | -0.0208 | -38.8131
-3 | -0.2594 | 0.00715 | -0.0144 | -36.2797
-2.5 | -0.2073 | 0.00739 | -0.014 | -28.0514
-2 | -0.1551 | 0.00772 | -0.0135 | -20.0907
-1.5 | -0.1023 | 0.00805 | -0.0132 | -12.7081
-1 | -0.0445 | 0.00874 | -0.0135 | -5.0915
-0.5 | 0.0205 | 0.00928 | -0.0154 | 2.2091
0 | 0.0759 | 0.00938 | -0.0158 | 8.0917
0.5 | 0.1308 | 0.00929 | -0.0162 | 14.0797
1 | 0.1901 | 0.00909 | -0.0174 | 20.9131
1.5 | 0.2437 | 0.00877 | -0.0174 | 27.7879
2 | 0.3074 | 0.00808 | -0.0192 | 38.0446
2.5 | 0.3608 | 0.00768 | -0.019 | 46.9792
3 | 0.4148 | 0.00727 | -0.0187 | 57.0564
3.5 | 0.4628 | 0.00706 | -0.0174 | 65.5524
4 | 0.5029 | 0.00694 | -0.0144 | 72.464
4.5 | 0.4853 | 0.00735 | 0.0008 | 66.0272
5 | 0.4547 | 0.0088 | 0.0173 | 51.6705
6 | 0.4529 | 0.01161 | 0.0362 | 39.0095
6.5 | 0.4742 | 0.01274 | 0.0412 | 37.2214
7 | 0.5017 | 0.01376 | 0.0451 | 36.4608
7.5 | 0.5327 | 0.01473 | 0.0482 | 36.1643
8 | 0.57 | 0.01548 | 0.0503 | 36.8217
8.5 | 0.6083 | 0.0162 | 0.0522 | 37.5494
9 | 0.6467 | 0.01695 | 0.054 | 38.1534
9.5 | 0.6855 | 0.01767 | 0.0556 | 38.7946
10 | 0.722 | 0.01849 | 0.0575 | 39.0481
10.5 | 0.7597 | 0.0193 | 0.0591 | 39.3627
11 | 0.7948 | 0.02027 | 0.061 | 39.2107
11.5 | 0.8313 | 0.02117 | 0.0627 | 39.2678
12 | 0.864 | 0.02233 | 0.0647 | 38.6923
12.5 | 0.8992 | 0.0233 | 0.0662 | 38.5923
13 | 0.9281 | 0.02465 | 0.0685 | 37.6511
13.5 | 0.96 | 0.02589 | 0.0703 | 37.08
14 | 0.9857 | 0.02754 | 0.0726 | 35.7916
14.5 | 1.0123 | 0.0291 | 0.0747 | 34.7869
15 | 1.0355 | 0.03098 | 0.0769 | 33.4248
15.5 | 1.0494 | 0.03352 | 0.0797 | 31.3067
16 | 1.0642 | 0.03612 | 0.0822 | 29.4629
16.5 | 1.0823 | 0.03854 | 0.084 | 28.0825
17 | 1.0971 | 0.04167 | 0.0852 | 26.3283
17.5 | 1.1225 | 0.04559 | 0.0828 | 24.6216
18.5 | 1.1475 | 0.05651 | 0.0775 | 20.3061
19 | 1.1294 | 0.06416 | 0.0768 | 17.6029
19.5 | 1.1245 | 0.07087 | 0.075 | 15.8671
20 | 1.1115 | 0.07906 | 0.0722 | 14.0589

## 43. Re 1M Mach 0.10 (1)
BIGFOIL.COM POLAR EXPORT
NACA67-117 a=0.6
NACA67-117 a=0.6 |  |  |  | Cl Max: | 1.296 | at alpha= | 13.5 | deg
JavaFoil+Calcfoil stall+Eppler ext transition |  |  |  | L/D Max: | 107.608 | at alpha= | 4.5 | deg
Re: | 1000000 |  |  | Cd Min: | 0.00523 | at alpha= | -0.5 | deg
Mach: | 0.1 |  |  | Cl=0 at alpha= | -0.72581 | deg
|  |  |  | @ Cl=0.1, Cd= | 0.0052853
|  |  |  | @ Cl=0.4, Cd= | 0.0055067
|  |  |  | @ Cl=0.6, Cd= | 0.005822
alpha (deg) | Cl | Cd | Cm | Cl/Cd
-17.5 | -0.941 | 0.1408 | 0.016 | -6.681
-17 | -0.955 | 0.13215 | 0.015 | -7.225
-16.5 | -0.967 | 0.12535 | 0.015 | -7.717
-16 | -0.977 | 0.11753 | 0.015 | -8.312
-15.5 | -0.984 | 0.11151 | 0.014 | -8.821
-15 | -0.989 | 0.10485 | 0.014 | -9.435
-14.5 | -0.99 | 0.09958 | 0.013 | -9.946
-14 | -0.994 | 0.09001 | 0.013 | -11.043
-13.5 | -0.992 | 0.08283 | 0.013 | -11.978
-13 | -1.134 | 0.02773 | 0.018 | -40.916
-12.5 | -1.141 | 0.02254 | 0.017 | -50.626
-12 | -1.127 | 0.02094 | 0.016 | -53.842
-11.5 | -1.107 | 0.01971 | 0.015 | -56.152
-11 | -1.081 | 0.01867 | 0.013 | -57.892
-10.5 | -1.051 | 0.01756 | 0.012 | -59.831
-10 | -1.017 | 0.01706 | 0.011 | -59.6
-9.5 | -0.979 | 0.01628 | 0.009 | -60.117
-9 | -0.937 | 0.01561 | 0.008 | -60.065
-8.5 | -0.893 | 0.01496 | 0.007 | -59.714
-8 | -0.846 | 0.01431 | 0.005 | -59.127
-7.5 | -0.795 | 0.01372 | 0.004 | -57.954
-7 | -0.743 | 0.01318 | 0.003 | -56.339
-6.5 | -0.689 | 0.0127 | 0.001 | -54.201
-6 | -0.633 | 0.01224 | 0 | -51.718
-5.5 | -0.576 | 0.01181 | -0.001 | -48.786
-5 | -0.518 | 0.0114 | -0.003 | -45.474
-4.5 | -0.46 | 0.01102 | -0.004 | -41.72
-4 | -0.4 | 0.01064 | -0.006 | -37.632
-3.5 | -0.339 | 0.00547 | -0.007 | -61.941
-3 | -0.278 | 0.0054 | -0.008 | -51.519
-2.5 | -0.218 | 0.00535 | -0.01 | -40.707
-2 | -0.157 | 0.0053 | -0.011 | -29.588
-1.5 | -0.096 | 0.00526 | -0.013 | -18.15
-1 | -0.034 | 0.00524 | -0.014 | -6.518
-0.5 | 0.028 | 0.00523 | -0.015 | 5.279
0 | 0.089 | 0.00528 | -0.017 | 16.892
0.5 | 0.151 | 0.00531 | -0.018 | 28.355
1 | 0.212 | 0.00535 | -0.02 | 39.666
1.5 | 0.274 | 0.00539 | -0.021 | 50.749
2 | 0.334 | 0.00544 | -0.022 | 61.402
2.5 | 0.395 | 0.0055 | -0.024 | 71.721
3 | 0.455 | 0.00558 | -0.025 | 81.538
3.5 | 0.515 | 0.00566 | -0.027 | 90.945
4 | 0.574 | 0.00577 | -0.028 | 99.486
4.5 | 0.634 | 0.00589 | -0.029 | 107.608
5 | 0.693 | 0.01245 | -0.031 | 55.653
5.5 | 0.75 | 0.01299 | -0.032 | 57.702
6 | 0.805 | 0.01346 | -0.034 | 59.835
6.5 | 0.859 | 0.01397 | -0.035 | 61.484
7 | 0.911 | 0.01451 | -0.036 | 62.77
7.5 | 0.961 | 0.01507 | -0.038 | 63.763
8 | 1.008 | 0.01538 | -0.039 | 65.56
8.5 | 1.053 | 0.01611 | -0.04 | 65.352
9 | 1.095 | 0.01733 | -0.042 | 63.162
9.5 | 1.133 | 0.01814 | -0.043 | 62.484
10 | 1.168 | 0.01894 | -0.044 | 61.685
10.5 | 1.2 | 0.01983 | -0.046 | 60.514
11 | 1.227 | 0.0208 | -0.047 | 59.01
11.5 | 1.251 | 0.02192 | -0.048 | 57.061
12 | 1.27 | 0.02308 | -0.049 | 55.013
12.5 | 1.284 | 0.02429 | -0.05 | 52.842
13 | 1.293 | 0.02581 | -0.052 | 50.083
13.5 | 1.296 | 0.02751 | -0.053 | 47.119
14 | 1.293 | 0.03013 | -0.053 | 42.919
14.5 | 1.27 | 0.03648 | -0.053 | 34.812
15 | 1.115 | 0.09372 | -0.039 | 11.897
15.5 | 1.099 | 0.10503 | -0.037 | 10.46
16 | 1.082 | 0.11578 | -0.035 | 9.342
16.5 | 1.066 | 0.12431 | -0.034 | 8.573
17 | 1.052 | 0.13158 | -0.034 | 7.991
17.5 | 1.035 | 0.13882 | -0.035 | 7.457
18 | 1.012 | 0.14672 | -0.035 | 6.896
18.5 | 0.987 | 0.15575 | -0.035 | 6.339

## 44. Re 1M Mach 0.10 (2)
BIGFOIL.COM POLAR EXPORT
NACA67-117 a=0.6
NACA67-117 a=0.6 |  |  |  | Cl Max: | 1.1281 | at alpha= | 18 | deg
XFOIL ncrit=9 |  |  |  | L/D Max: | 72.1808 | at alpha= | 4 | deg
Re: | 1000000 |  |  | Cd Min: | 0.09568 | at alpha= | -20 | deg
Mach: | 0.1 |  |  | Cl=0 at alpha= | -0.6552 | deg
|  |  |  | @ Cl=0.1, Cd= | 0.0093959
|  |  |  | @ Cl=0.4, Cd= | 0.0074368
|  |  |  | @ Cl=0.6, Cd= | 0.01623
alpha (deg) | Cl | Cd | Cm | Cl/Cd
-20 | -0.8633 | 0.09568 | -0.0931 | -9.0228
-19.5 | -0.908 | 0.08084 | -0.1014 | -11.2321
-19 | -0.9349 | 0.06996 | -0.1068 | -13.3634
-18.5 | -0.9556 | 0.06105 | -0.1101 | -15.6527
-18 | -0.9652 | 0.05421 | -0.1118 | -17.8048
-17.5 | -0.9759 | 0.04804 | -0.1119 | -20.3143
-17 | -0.9794 | 0.043 | -0.1111 | -22.7767
-16.5 | -0.9812 | 0.03856 | -0.1093 | -25.4461
-16 | -0.9745 | 0.03522 | -0.1071 | -27.6689
-15.5 | -0.9623 | 0.03237 | -0.1048 | -29.7281
-15 | -0.9426 | 0.03019 | -0.1026 | -31.2223
-14.5 | -0.9187 | 0.02839 | -0.1005 | -32.36
-14 | -0.8941 | 0.02666 | -0.0982 | -33.5371
-13.5 | -0.8755 | 0.02456 | -0.095 | -35.6474
-13 | -0.8459 | 0.0232 | -0.0929 | -36.4612
-12.5 | -0.8153 | 0.02189 | -0.0906 | -37.2453
-12 | -0.7799 | 0.0209 | -0.0888 | -37.3158
-11.5 | -0.7504 | 0.01956 | -0.0862 | -38.364
-11 | -0.7145 | 0.01865 | -0.0842 | -38.311
-10.5 | -0.6745 | 0.01798 | -0.0827 | -37.5139
-10 | -0.6397 | 0.01702 | -0.0805 | -37.5852
-9.5 | -0.5987 | 0.01637 | -0.079 | -36.573
-9 | -0.5609 | 0.01554 | -0.077 | -36.094
-8.5 | -0.5188 | 0.01497 | -0.0756 | -34.656
-8 | -0.4785 | 0.01431 | -0.0738 | -33.4382
-7.5 | -0.4351 | 0.01382 | -0.0724 | -31.4834
-7 | -0.3939 | 0.01324 | -0.0707 | -29.7508
-6.5 | -0.3521 | 0.01271 | -0.069 | -27.7026
-6 | -0.3117 | 0.01217 | -0.067 | -25.6122
-5.5 | -0.2783 | 0.01152 | -0.0638 | -24.158
-4.5 | -0.2365 | 0.00954 | -0.0526 | -24.7904
-4 | -0.2446 | 0.0083 | -0.0409 | -29.4699
-3.5 | -0.282 | 0.0074 | -0.0219 | -38.1081
-3 | -0.2606 | 0.00718 | -0.0146 | -36.2953
-2.5 | -0.2087 | 0.00746 | -0.0141 | -27.9759
-2 | -0.1566 | 0.00775 | -0.0135 | -20.2065
-1.5 | -0.1038 | 0.0081 | -0.0131 | -12.8148
-1 | -0.0451 | 0.0088 | -0.0135 | -5.125
-0.5 | 0.0203 | 0.00935 | -0.0154 | 2.1711
0 | 0.0764 | 0.00943 | -0.0159 | 8.1018
0.5 | 0.1318 | 0.00935 | -0.0163 | 14.0963
1 | 0.1913 | 0.00916 | -0.0176 | 20.8843
1.5 | 0.2442 | 0.00883 | -0.0173 | 27.6557
2 | 0.3093 | 0.00815 | -0.0193 | 37.9509
2.5 | 0.3623 | 0.00773 | -0.0189 | 46.8693
3 | 0.4163 | 0.00731 | -0.0186 | 56.9494
3.5 | 0.4642 | 0.00708 | -0.0172 | 65.565
4 | 0.5031 | 0.00697 | -0.0138 | 72.1808
4.5 | 0.4821 | 0.00743 | 0.0021 | 64.8856
5 | 0.4519 | 0.00891 | 0.0185 | 50.7183
5.5 | 0.4422 | 0.01048 | 0.0298 | 42.1947
6 | 0.4506 | 0.01175 | 0.0374 | 38.3489
6.5 | 0.4721 | 0.01288 | 0.0424 | 36.6537
7 | 0.5002 | 0.01389 | 0.0462 | 36.0115
7.5 | 0.5316 | 0.01487 | 0.0493 | 35.7498
8 | 0.5687 | 0.01564 | 0.0515 | 36.3619
8.5 | 0.6074 | 0.01637 | 0.0534 | 37.1045
9 | 0.6464 | 0.01711 | 0.0551 | 37.7791
9.5 | 0.6846 | 0.01789 | 0.0569 | 38.2672
10 | 0.7218 | 0.0187 | 0.0588 | 38.5989
10.5 | 0.7593 | 0.01955 | 0.0606 | 38.8389
11 | 0.7948 | 0.02051 | 0.0625 | 38.7518
11.5 | 0.8308 | 0.02148 | 0.0642 | 38.6778
12 | 0.8646 | 0.02262 | 0.0662 | 38.2228
12.5 | 0.8972 | 0.02377 | 0.0681 | 37.7451
13 | 0.9281 | 0.02506 | 0.0703 | 37.0351
13.5 | 0.9577 | 0.02648 | 0.0724 | 36.1669
14 | 0.9847 | 0.02812 | 0.0745 | 35.0178
14.5 | 1.0103 | 0.0298 | 0.0768 | 33.9027
15 | 1.0304 | 0.03196 | 0.0793 | 32.2403
15.5 | 1.0427 | 0.03471 | 0.0822 | 30.0403
16 | 1.0582 | 0.03737 | 0.0845 | 28.3168
16.5 | 1.0746 | 0.04005 | 0.0864 | 26.8315
17 | 1.0875 | 0.04345 | 0.0876 | 25.0288
18 | 1.1281 | 0.05348 | 0.0811 | 21.0939
18.5 | 1.1247 | 0.06039 | 0.0791 | 18.6239
19 | 1.1077 | 0.06834 | 0.0777 | 16.2087
19.5 | 1.0974 | 0.07614 | 0.0751 | 14.4129
20 | 1.0795 | 0.08544 | 0.0713 | 12.6346

## 45. Re 1M Mach 0.25 (1)
BIGFOIL.COM POLAR EXPORT
NACA67-117 a=0.6
NACA67-117 a=0.6 |  |  |  | Cl Max: | 1.218 | at alpha= | 12 | deg
JavaFoil+Calcfoil stall+Eppler ext transition |  |  |  | L/D Max: | 107.719 | at alpha= | 4.5 | deg
Re: | 1000000 |  |  | Cd Min: | 0.00532 | at alpha= | -0.5 | deg
Mach: | 0.25 |  |  | Cl=0 at alpha= | -0.72222 | deg
|  |  |  | @ Cl=0.1, Cd= | 0.0053842
|  |  |  | @ Cl=0.4, Cd= | 0.0056052
|  |  |  | @ Cl=0.6, Cd= | 0.0059334
alpha (deg) | Cl | Cd | Cm | Cl/Cd
-16.5 | -0.727 | 0.14459 | 0.014 | -5.03
-16 | -0.768 | 0.13307 | 0.013 | -5.769
-15.5 | -0.804 | 0.12608 | 0.013 | -6.374
-15 | -0.835 | 0.1169 | 0.013 | -7.139
-14.5 | -0.86 | 0.10807 | 0.012 | -7.962
-14 | -0.881 | 0.10151 | 0.012 | -8.681
-13.5 | -0.898 | 0.09412 | 0.011 | -9.537
-13 | -0.907 | 0.08813 | 0.011 | -10.297
-12.5 | -0.914 | 0.08092 | 0.011 | -11.293
-12 | -0.922 | 0.07074 | 0.011 | -13.026
-11.5 | -1.074 | 0.02142 | 0.015 | -50.129
-11 | -1.062 | 0.02027 | 0.014 | -52.4
-10.5 | -1.042 | 0.01898 | 0.012 | -54.914
-10 | -1.016 | 0.01809 | 0.011 | -56.169
-9.5 | -0.984 | 0.01716 | 0.01 | -57.333
-9 | -0.947 | 0.01639 | 0.008 | -57.791
-8.5 | -0.906 | 0.01561 | 0.007 | -58.041
-8 | -0.861 | 0.01492 | 0.006 | -57.662
-7.5 | -0.811 | 0.01428 | 0.004 | -56.759
-7 | -0.758 | 0.01368 | 0.003 | -55.424
-6.5 | -0.704 | 0.01314 | 0.001 | -53.592
-6 | -0.648 | 0.01263 | 0 | -51.31
-5.5 | -0.59 | 0.01215 | -0.001 | -48.605
-5 | -0.531 | 0.0117 | -0.003 | -45.423
-4.5 | -0.472 | 0.01129 | -0.004 | -41.77
-4 | -0.411 | 0.01089 | -0.006 | -37.698
-3.5 | -0.347 | 0.00558 | -0.007 | -62.253
-3 | -0.285 | 0.00552 | -0.009 | -51.73
-2.5 | -0.223 | 0.00545 | -0.01 | -40.959
-2 | -0.161 | 0.0054 | -0.011 | -29.802
-1.5 | -0.098 | 0.00536 | -0.013 | -18.307
-1 | -0.035 | 0.00533 | -0.014 | -6.577
-0.5 | 0.028 | 0.00532 | -0.016 | 5.325
0 | 0.091 | 0.00538 | -0.017 | 17.007
0.5 | 0.155 | 0.00541 | -0.019 | 28.586
1 | 0.218 | 0.00544 | -0.02 | 40.028
1.5 | 0.281 | 0.00549 | -0.021 | 51.137
2 | 0.343 | 0.00555 | -0.023 | 61.779
2.5 | 0.405 | 0.00561 | -0.024 | 72.147
3 | 0.467 | 0.00569 | -0.026 | 82.033
3.5 | 0.528 | 0.00579 | -0.027 | 91.249
4 | 0.589 | 0.00591 | -0.029 | 99.739
4.5 | 0.65 | 0.00604 | -0.03 | 107.719
5 | 0.71 | 0.01283 | -0.032 | 55.336
5.5 | 0.768 | 0.01342 | -0.033 | 57.263
6 | 0.824 | 0.01392 | -0.034 | 59.216
6.5 | 0.879 | 0.01448 | -0.036 | 60.685
7 | 0.93 | 0.01506 | -0.037 | 61.77
7.5 | 0.979 | 0.01571 | -0.039 | 62.353
8 | 1.025 | 0.01731 | -0.04 | 59.213
8.5 | 1.068 | 0.01706 | -0.041 | 62.591
9 | 1.105 | 0.01819 | -0.043 | 60.76
9.5 | 1.139 | 0.01922 | -0.044 | 59.262
10 | 1.167 | 0.02014 | -0.045 | 57.953
10.5 | 1.19 | 0.02127 | -0.047 | 55.945
11 | 1.207 | 0.02238 | -0.048 | 53.947
11.5 | 1.217 | 0.0237 | -0.049 | 51.347
12 | 1.218 | 0.02578 | -0.05 | 47.239
12.5 | 1.211 | 0.02767 | -0.051 | 43.787
13 | 1.038 | 0.07822 | -0.037 | 13.272
13.5 | 1.01 | 0.09115 | -0.034 | 11.079
14 | 0.985 | 0.10026 | -0.031 | 9.825
14.5 | 0.96 | 0.10713 | -0.031 | 8.963
15 | 0.93 | 0.11619 | -0.031 | 8.001
15.5 | 0.894 | 0.1247 | -0.03 | 7.172
16 | 0.855 | 0.13391 | -0.03 | 6.382
16.5 | 0.811 | 0.1422 | -0.03 | 5.705
17 | 0.764 | 0.14869 | -0.03 | 5.138

## 46. Re 1M Mach 0.25 (2)
BIGFOIL.COM POLAR EXPORT
NACA67-117 a=0.6
NACA67-117 a=0.6 |  |  |  | Cl Max: | 1.0129 | at alpha= | 16.5 | deg
XFOIL ncrit=9 |  |  |  | L/D Max: | 69.6073 | at alpha= | 4 | deg
Re: | 1000000 |  |  | Cd Min: | 0.19689 | at alpha= | -20 | deg
Mach: | 0.25 |  |  | Cl=0 at alpha= | -0.64719 | deg
|  |  |  | @ Cl=0.1, Cd= | 0.0097289
|  |  |  | @ Cl=0.4, Cd= | 0.0077159
|  |  |  | @ Cl=0.6, Cd= | 0.017243
alpha (deg) | Cl | Cd | Cm | Cl/Cd
-20 | -0.4542 | 0.19689 | -0.0537 | -2.3069
-18.5 | -0.6903 | 0.11194 | -0.0892 | -6.1667
-17.5 | -0.7926 | 0.07751 | -0.1098 | -10.2258
-17 | -0.8314 | 0.06473 | -0.1165 | -12.8441
-16.5 | -0.8552 | 0.05555 | -0.1197 | -15.3951
-16 | -0.8811 | 0.04747 | -0.1205 | -18.5612
-15.5 | -0.8923 | 0.04156 | -0.1193 | -21.4702
-15 | -0.8891 | 0.03745 | -0.1173 | -23.741
-14.5 | -0.8793 | 0.03416 | -0.1148 | -25.7406
-14 | -0.8676 | 0.03113 | -0.1116 | -27.8702
-13.5 | -0.8468 | 0.0288 | -0.1088 | -29.4028
-13 | -0.8292 | 0.02627 | -0.1053 | -31.5645
-12.5 | -0.8052 | 0.02429 | -0.1021 | -33.1494
-12 | -0.7738 | 0.02284 | -0.0995 | -33.8792
-11.5 | -0.7381 | 0.02165 | -0.0971 | -34.0924
-11 | -0.7105 | 0.02007 | -0.0937 | -35.4011
-10.5 | -0.6721 | 0.01916 | -0.0915 | -35.0783
-10 | -0.635 | 0.01813 | -0.0891 | -35.0248
-9.5 | -0.5954 | 0.01726 | -0.087 | -34.4959
-9 | -0.5547 | 0.01648 | -0.0849 | -33.659
-8.5 | -0.5151 | 0.01566 | -0.0827 | -32.8927
-8 | -0.4725 | 0.015 | -0.0808 | -31.5
-7.5 | -0.4296 | 0.01438 | -0.0789 | -29.8748
-7 | -0.3876 | 0.01375 | -0.0769 | -28.1891
-6.5 | -0.344 | 0.01322 | -0.0751 | -26.0212
-6 | -0.3016 | 0.01273 | -0.0731 | -23.6921
-5.5 | -0.2658 | 0.01205 | -0.07 | -22.0581
-5 | -0.2357 | 0.01117 | -0.0659 | -21.1012
-4.5 | -0.2197 | 0.01008 | -0.0591 | -21.7956
-4 | -0.2254 | 0.00878 | -0.0478 | -25.672
-3.5 | -0.2657 | 0.00772 | -0.0283 | -34.4171
-3 | -0.2665 | 0.0074 | -0.0159 | -36.0135
-2.5 | -0.2172 | 0.00769 | -0.0144 | -28.2445
-2 | -0.1661 | 0.00797 | -0.0132 | -20.8407
-1.5 | -0.1126 | 0.0084 | -0.0125 | -13.4048
-1 | -0.0477 | 0.00914 | -0.0137 | -5.2188
-0.5 | 0.0199 | 0.00968 | -0.0157 | 2.0558
0 | 0.0793 | 0.00975 | -0.0164 | 8.1333
0.5 | 0.1382 | 0.00969 | -0.0172 | 14.2621
1 | 0.194 | 0.00964 | -0.0174 | 20.1245
1.5 | 0.2472 | 0.00916 | -0.0168 | 26.9869
2 | 0.3204 | 0.00851 | -0.02 | 37.6498
2.5 | 0.371 | 0.00799 | -0.0188 | 46.433
3 | 0.4239 | 0.00749 | -0.0178 | 56.5955
3.5 | 0.4708 | 0.00723 | -0.0156 | 65.1176
4 | 0.4963 | 0.00713 | -0.0089 | 69.6073
4.5 | 0.4659 | 0.00792 | 0.009 | 58.8258
5 | 0.4363 | 0.00955 | 0.025 | 45.6859
5.5 | 0.4289 | 0.01116 | 0.036 | 38.4319
6 | 0.4393 | 0.01248 | 0.0433 | 35.2003
6.5 | 0.4616 | 0.01364 | 0.0484 | 33.8416
7 | 0.4912 | 0.0147 | 0.0523 | 33.415
7.5 | 0.5245 | 0.01568 | 0.0555 | 33.4503
8 | 0.564 | 0.01646 | 0.0576 | 34.2649
8.5 | 0.6026 | 0.0173 | 0.0599 | 34.8324
9 | 0.6436 | 0.01806 | 0.0618 | 35.6368
9.5 | 0.6811 | 0.01904 | 0.064 | 35.7721
10 | 0.7204 | 0.01989 | 0.066 | 36.2192
10.5 | 0.7552 | 0.02102 | 0.0685 | 35.9277
11 | 0.7942 | 0.02198 | 0.0704 | 36.1328
11.5 | 0.8272 | 0.02329 | 0.073 | 35.5174
12 | 0.8596 | 0.02472 | 0.0755 | 34.7735
12.5 | 0.8915 | 0.0262 | 0.0779 | 34.0267
13 | 0.9199 | 0.02788 | 0.0806 | 32.995
13.5 | 0.9435 | 0.02998 | 0.0835 | 31.471
14 | 0.9694 | 0.03205 | 0.0859 | 30.2465
14.5 | 0.9852 | 0.03483 | 0.0889 | 28.286
15 | 0.9935 | 0.03832 | 0.092 | 25.9264
15.5 | 1.007 | 0.04169 | 0.0942 | 24.1545
16 | 1.0085 | 0.04618 | 0.0964 | 21.8385
16.5 | 1.0129 | 0.0508 | 0.0976 | 19.939
17.5 | 1.0042 | 0.06391 | 0.0957 | 15.7127
18 | 0.9967 | 0.07372 | 0.0893 | 13.5201
18.5 | 0.9765 | 0.08622 | 0.0808 | 11.3257
19 | 0.9435 | 0.10054 | 0.0717 | 9.3843
19.5 | 0.895 | 0.11668 | 0.0626 | 7.6706
20 | 0.8616 | 0.13122 | 0.0541 | 6.5661

## 47. Re 1M Mach 0.50 (1)
BIGFOIL.COM POLAR EXPORT
NACA67-117 a=0.6
NACA67-117 a=0.6 |  |  |  | Cl Max: | 1.153 | at alpha= | 20 | deg
JavaFoil+Calcfoil stall+Eppler ext transition |  |  |  | L/D Max: | 100.325 | at alpha= | 4 | deg
Re: | 1000000 |  |  | Cd Min: | 0.00573 | at alpha= | -0.5 | deg
Mach: | 0.5 |  |  | Cl=0 at alpha= | -0.72535 | deg
|  |  |  | @ Cl=0.1, Cd= | 0.0058077
|  |  |  | @ Cl=0.4, Cd= | 0.006062
|  |  |  | @ Cl=0.6, Cd= | 0.0063929
alpha (deg) | Cl | Cd | Cm | Cl/Cd
-20 | -1.078 | 0.19736 | 0.024 | -5.463
-19.5 | -1.051 | 0.19777 | 0.023 | -5.315
-19 | -1.021 | 0.18596 | 0.022 | -5.493
-18.5 | -0.994 | 0.18193 | 0.021 | -5.464
-18 | -0.967 | 0.17771 | 0.02 | -5.441
-17.5 | -0.94 | 0.17184 | 0.019 | -5.47
-17 | -0.911 | 0.16944 | 0.018 | -5.379
-16.5 | -0.883 | 0.16421 | 0.017 | -5.376
-16 | -0.855 | 0.15967 | 0.016 | -5.357
-15.5 | -0.828 | 0.15753 | 0.015 | -5.257
-15 | -0.801 | 0.14701 | 0.014 | -5.447
-14.5 | -0.773 | 0.14136 | 0.013 | -5.466
-14 | -0.744 | 0.13349 | 0.012 | -5.575
-13.5 | -0.716 | 0.13015 | 0.011 | -5.505
-13 | -0.689 | 0.12631 | 0.011 | -5.454
-12.5 | -0.661 | 0.12369 | 0.01 | -5.347
-12 | -0.633 | 0.11479 | 0.009 | -5.516
-11.5 | -0.605 | 0.10776 | 0.008 | -5.611
-11 | -0.577 | 0.10541 | 0.007 | -5.473
-10.5 | -0.549 | 0.10011 | 0.006 | -5.487
-10 | -0.521 | 0.09097 | 0.005 | -5.726
-9.5 | -0.493 | 0.08638 | 0.005 | -5.707
-9 | -0.465 | 0.08163 | 0.004 | -5.698
-8.5 | -0.69 | 0.05973 | 0.004 | -11.547
-8 | -0.861 | 0.01854 | 0.006 | -46.441
-7.5 | -0.842 | 0.01747 | 0.005 | -48.207
-7 | -0.806 | 0.01633 | 0.003 | -49.362
-6.5 | -0.76 | 0.01536 | 0.002 | -49.47
-6 | -0.706 | 0.01455 | 0 | -48.54
-5.5 | -0.648 | 0.01385 | -0.002 | -46.777
-5 | -0.586 | 0.01322 | -0.003 | -44.343
-4.5 | -0.522 | 0.01263 | -0.005 | -41.312
-4 | -0.455 | 0.01211 | -0.006 | -37.609
-3.5 | -0.388 | 0.01164 | -0.008 | -33.304
-3 | -0.317 | 0.00601 | -0.009 | -52.741
-2.5 | -0.248 | 0.00593 | -0.011 | -41.807
-2 | -0.179 | 0.00586 | -0.013 | -30.514
-1.5 | -0.109 | 0.0058 | -0.014 | -18.798
-1 | -0.039 | 0.00576 | -0.016 | -6.767
-0.5 | 0.032 | 0.00573 | -0.017 | 5.495
0 | 0.102 | 0.00581 | -0.019 | 17.519
0.5 | 0.172 | 0.00584 | -0.021 | 29.467
1 | 0.242 | 0.00589 | -0.022 | 41.13
1.5 | 0.313 | 0.00596 | -0.024 | 52.491
2 | 0.381 | 0.00604 | -0.025 | 63.125
2.5 | 0.45 | 0.00612 | -0.027 | 73.569
3 | 0.519 | 0.00623 | -0.029 | 83.269
3.5 | 0.586 | 0.00636 | -0.03 | 92.204
4 | 0.654 | 0.00652 | -0.032 | 100.325
4.5 | 0.721 | 0.01408 | -0.033 | 51.196
5 | 0.785 | 0.0148 | -0.035 | 53.059
5.5 | 0.846 | 0.0155 | -0.037 | 54.588
6 | 0.902 | 0.01628 | -0.038 | 55.41
6.5 | 0.952 | 0.0171 | -0.04 | 55.657
7 | 0.992 | 0.01804 | -0.041 | 54.972
7.5 | 1.017 | 0.01974 | -0.043 | 51.547
8 | 1.018 | 0.02127 | -0.044 | 47.861
8.5 | 0.956 | 0.02332 | -0.045 | 41.003
9 | 0.548 | 0.06456 | -0.025 | 8.487
9.5 | 0.573 | 0.07774 | -0.022 | 7.372
10 | 0.6 | 0.0954 | -0.022 | 6.293
10.5 | 0.629 | 0.10307 | -0.024 | 6.1
11 | 0.656 | 0.10368 | -0.025 | 6.331
11.5 | 0.684 | 0.14643 | -0.025 | 4.668
12 | 0.711 | 0.11362 | -0.026 | 6.259
12.5 | 0.74 | 0.12464 | -0.029 | 5.94
13 | 0.768 | 0.1256 | -0.03 | 6.111
13.5 | 0.795 | 0.12942 | -0.031 | 6.141
14 | 0.822 | 0.13222 | -0.032 | 6.218
14.5 | 0.85 | 0.14205 | -0.033 | 5.986
15 | 0.879 | 0.1472 | -0.035 | 5.969
15.5 | 0.906 | 0.15082 | -0.036 | 6.005
16 | 0.933 | 0.15641 | -0.037 | 5.964
16.5 | 0.96 | 0.16294 | -0.038 | 5.893
17 | 0.99 | 0.16657 | -0.04 | 5.941
17.5 | 1.016 | 0.17229 | -0.041 | 5.899
18 | 1.043 | 0.17729 | -0.042 | 5.884
18.5 | 1.071 | 0.18423 | -0.043 | 5.812
19 | 1.101 | 0.19892 | -0.046 | 5.534
19.5 | 1.127 | 0.19915 | -0.046 | 5.657
20 | 1.153 | 0.20639 | -0.047 | 5.588

## 48. Re 1M Mach 0.50 (2)
BIGFOIL.COM POLAR EXPORT
NACA67-117 a=0.6
NACA67-117 a=0.6 |  |  |  | Cl Max: | 0.7661 | at alpha= | 12 | deg
XFOIL ncrit=9 |  |  |  | L/D Max: | 49.8288 | at alpha= | 4 | deg
Re: | 1000000 |  |  | Cd Min: | 0.16328 | at alpha= | 17 | deg
Mach: | 0.5 |  |  | Cl=0 at alpha= | -0.51777 | deg
|  |  |  | @ Cl=0.1, Cd= | 0.011668
|  |  |  | @ Cl=0.4, Cd= | 0.015776
|  |  |  | @ Cl=0.6, Cd= | 0.16328
alpha (deg) | Cl | Cd | Cm | Cl/Cd
-15.5 | -0.3421 | 0.14114 | -0.0959 | -2.4238
-15 | -0.344 | 0.13007 | -0.1013 | -2.6447
-14.5 | -0.3628 | 0.11637 | -0.1079 | -3.1176
-14 | -0.3777 | 0.10455 | -0.1142 | -3.6126
-13.5 | -0.3968 | 0.0925 | -0.1207 | -4.2897
-13 | -0.4485 | 0.07462 | -0.131 | -6.0105
-12.5 | -0.4943 | 0.05961 | -0.1408 | -8.2922
-12 | -0.5339 | 0.04891 | -0.1449 | -10.916
-11.5 | -0.5704 | 0.04059 | -0.144 | -14.0527
-11 | -0.5975 | 0.03395 | -0.1398 | -17.5994
-10.5 | -0.6092 | 0.02854 | -0.1339 | -21.3455
-10 | -0.591 | 0.02543 | -0.1287 | -23.2403
-9.5 | -0.5592 | 0.02302 | -0.1241 | -24.2919
-9 | -0.5249 | 0.02103 | -0.1195 | -24.9596
-8.5 | -0.4844 | 0.01962 | -0.1155 | -24.6891
-8 | -0.4436 | 0.01835 | -0.1116 | -24.1744
-7.5 | -0.4004 | 0.01734 | -0.1079 | -23.0911
-7 | -0.3573 | 0.01646 | -0.1043 | -21.7072
-6.5 | -0.3124 | 0.01564 | -0.1011 | -19.9744
-6 | -0.2657 | 0.01496 | -0.0981 | -17.7607
-5.5 | -0.2194 | 0.01435 | -0.0951 | -15.2892
-5 | -0.1816 | 0.01351 | -0.0909 | -13.4419
-4.5 | -0.1561 | 0.01245 | -0.0847 | -12.5382
-4 | -0.1523 | 0.01106 | -0.0746 | -13.7703
-3.5 | -0.1842 | 0.00942 | -0.0571 | -19.5541
-3 | -0.2575 | 0.00856 | -0.0298 | -30.0818
-2.5 | -0.2544 | 0.00879 | -0.0163 | -28.942
-2 | -0.1995 | 0.00911 | -0.0138 | -21.899
-1.5 | -0.1313 | 0.00962 | -0.0139 | -13.6486
-1 | -0.0407 | 0.01083 | -0.0183 | -3.7581
0 | 0.0437 | 0.01175 | -0.0093 | 3.7191
0.5 | 0.1126 | 0.01165 | -0.0104 | 9.6652
1 | 0.1864 | 0.0114 | -0.0125 | 16.3509
1.5 | 0.2297 | 0.01114 | -0.0082 | 20.6194
2 | 0.3187 | 0.01019 | -0.0127 | 31.2758
2.5 | 0.3746 | 0.00943 | -0.0105 | 39.7243
3 | 0.3985 | 0.00873 | -0.0016 | 45.6472
3.5 | 0.4141 | 0.00855 | 0.0085 | 48.4327
4 | 0.4365 | 0.00876 | 0.0172 | 49.8288
4.5 | 0.4038 | 0.01041 | 0.0352 | 38.7896
5 | 0.3804 | 0.01239 | 0.0501 | 30.7022
5.5 | 0.3798 | 0.01416 | 0.0603 | 26.822
6 | 0.3975 | 0.01565 | 0.0672 | 25.3994
6.5 | 0.4248 | 0.01702 | 0.0725 | 24.9589
7 | 0.4615 | 0.01812 | 0.0766 | 25.4691
7.5 | 0.5036 | 0.01915 | 0.08 | 26.2977
8 | 0.5455 | 0.02028 | 0.0833 | 26.8984
8.5 | 0.5875 | 0.0215 | 0.0867 | 27.3256
9 | 0.624 | 0.02305 | 0.0906 | 27.0716
9.5 | 0.6631 | 0.02459 | 0.0942 | 26.9662
10 | 0.6977 | 0.0265 | 0.0982 | 26.3283
10.5 | 0.7265 | 0.02887 | 0.1026 | 25.1645
11 | 0.7527 | 0.03159 | 0.1069 | 23.8272
11.5 | 0.7653 | 0.03541 | 0.1116 | 21.6125
12 | 0.7661 | 0.04046 | 0.1158 | 18.9348
12.5 | 0.7565 | 0.04672 | 0.1185 | 16.1922
13 | 0.7353 | 0.0547 | 0.1188 | 13.4424
13.5 | 0.7001 | 0.06539 | 0.1156 | 10.7065
14.5 | 0.6179 | 0.09402 | 0.0985 | 6.572
15 | 0.5708 | 0.11137 | 0.0883 | 5.1253
15.5 | 0.5238 | 0.12942 | 0.0787 | 4.0473
16 | 0.5094 | 0.14238 | 0.0719 | 3.5777
16.5 | 0.5092 | 0.15285 | 0.0665 | 3.3314
17 | 0.5113 | 0.16328 | 0.0612 | 3.1314

## 49. Re 2M Mach 0.00 (1)
BIGFOIL.COM POLAR EXPORT
NACA67-117 a=0.6
NACA67-117 a=0.6 |  |  |  | Cl Max: | 1.322 | at alpha= | 14 | deg
JavaFoil+Calcfoil stall+Eppler ext transition |  |  |  | L/D Max: | 130.16 | at alpha= | 4.5 | deg
Re: | 2000000 |  |  | Cd Min: | 0.00377 | at alpha= | 1.5 | deg
Mach: | 0 |  |  | Cl=0 at alpha= | -0.72581 | deg
|  |  |  | @ Cl=0.1, Cd= | 0.0040149
|  |  |  | @ Cl=0.4, Cd= | 0.0040259
|  |  |  | @ Cl=0.6, Cd= | 0.0046948
alpha (deg) | Cl | Cd | Cm | Cl/Cd
-19 | -0.936 | 0.15248 | 0.019 | -6.141
-18.5 | -0.954 | 0.14218 | 0.019 | -6.71
-18 | -0.969 | 0.13428 | 0.018 | -7.214
-17.5 | -0.982 | 0.1262 | 0.018 | -7.784
-17 | -0.995 | 0.1185 | 0.018 | -8.396
-16.5 | -1.007 | 0.11019 | 0.017 | -9.135
-16 | -1.018 | 0.1011 | 0.017 | -10.065
-15.5 | -1.04 | 0.08428 | 0.018 | -12.341
-15 | -1.168 | 0.03126 | 0.023 | -37.382
-14.5 | -1.183 | 0.02626 | 0.022 | -45.037
-14 | -1.187 | 0.02307 | 0.021 | -51.443
-13.5 | -1.183 | 0.02114 | 0.02 | -55.943
-13 | -1.172 | 0.01989 | 0.018 | -58.909
-12.5 | -1.157 | 0.01869 | 0.017 | -61.882
-12 | -1.137 | 0.01781 | 0.016 | -63.82
-11.5 | -1.113 | 0.0169 | 0.015 | -65.873
-11 | -1.085 | 0.01619 | 0.013 | -67.019
-10.5 | -1.053 | 0.01541 | 0.012 | -68.326
-10 | -1.018 | 0.01477 | 0.011 | -68.906
-9.5 | -0.979 | 0.01409 | 0.01 | -69.513
-9 | -0.937 | 0.01355 | 0.008 | -69.169
-8.5 | -0.893 | 0.01299 | 0.007 | -68.712
-8 | -0.845 | 0.0124 | 0.005 | -68.117
-7.5 | -0.794 | 0.01192 | 0.004 | -66.583
-7 | -0.741 | 0.01148 | 0.003 | -64.574
-6.5 | -0.687 | 0.01102 | 0.001 | -62.353
-6 | -0.632 | 0.01068 | 0 | -59.154
-5.5 | -0.575 | 0.01003 | -0.001 | -57.292
-5 | -0.517 | 0.00966 | -0.003 | -53.523
-4.5 | -0.459 | 0.00918 | -0.004 | -49.971
-4 | -0.399 | 0.00884 | -0.006 | -45.174
-3.5 | -0.341 | 0.00411 | -0.007 | -82.881
-3 | -0.28 | 0.00407 | -0.008 | -68.733
-2.5 | -0.219 | 0.00403 | -0.01 | -54.287
-2 | -0.158 | 0.004 | -0.011 | -39.448
-1.5 | -0.096 | 0.00397 | -0.013 | -24.207
-1 | -0.034 | 0.00396 | -0.014 | -8.65
-0.5 | 0.028 | 0.00397 | -0.016 | 6.978
0 | 0.09 | 0.00401 | -0.017 | 22.32
0.5 | 0.151 | 0.00404 | -0.018 | 37.437
1 | 0.213 | 0.00407 | -0.02 | 52.307
1.5 | 0.275 | 0.00377 | -0.021 | 72.975
2 | 0.335 | 0.00381 | -0.023 | 87.936
2.5 | 0.396 | 0.00402 | -0.024 | 98.513
3 | 0.457 | 0.00411 | -0.025 | 111.141
3.5 | 0.517 | 0.00437 | -0.027 | 118.271
4 | 0.577 | 0.00457 | -0.028 | 126.234
4.5 | 0.636 | 0.00489 | -0.03 | 130.16
5 | 0.691 | 0.01085 | -0.031 | 63.683
5.5 | 0.748 | 0.01135 | -0.032 | 65.885
6 | 0.803 | 0.01175 | -0.034 | 68.386
6.5 | 0.857 | 0.01216 | -0.035 | 70.506
7 | 0.909 | 0.01263 | -0.036 | 71.973
7.5 | 0.959 | 0.01311 | -0.038 | 73.146
8 | 1.007 | 0.01359 | -0.039 | 74.081
8.5 | 1.052 | 0.01414 | -0.04 | 74.406
9 | 1.094 | 0.01514 | -0.042 | 72.268
9.5 | 1.134 | 0.01589 | -0.043 | 71.349
10 | 1.17 | 0.01649 | -0.044 | 70.941
10.5 | 1.203 | 0.01736 | -0.045 | 69.29
11 | 1.232 | 0.01808 | -0.047 | 68.109
11.5 | 1.257 | 0.01891 | -0.048 | 66.449
12 | 1.278 | 0.0198 | -0.049 | 64.536
12.5 | 1.295 | 0.02082 | -0.05 | 62.207
13 | 1.308 | 0.02193 | -0.052 | 59.656
13.5 | 1.317 | 0.0231 | -0.053 | 57.007
14 | 1.322 | 0.02441 | -0.054 | 54.135
14.5 | 1.322 | 0.02598 | -0.055 | 50.879
15 | 1.317 | 0.02776 | -0.056 | 47.454
15.5 | 1.31 | 0.03002 | -0.057 | 43.618
16 | 1.29 | 0.03464 | -0.057 | 37.249
16.5 | 1.173 | 0.07327 | -0.05 | 16.014
17 | 1.121 | 0.10036 | -0.045 | 11.171
17.5 | 1.097 | 0.11339 | -0.044 | 9.671
18 | 1.07 | 0.12493 | -0.042 | 8.568
18.5 | 1.045 | 0.13449 | -0.042 | 7.774
19 | 1.018 | 0.14663 | -0.04 | 6.943

## 50. Re 2M Mach 0.00 (2)
BIGFOIL.COM POLAR EXPORT
NACA67-117 a=0.6
NACA67-117 a=0.6 |  |  |  | Cl Max: | 1.2852 | at alpha= | 19.5 | deg
XFOIL ncrit=9 |  |  |  | L/D Max: | 84.9487 | at alpha= | 3 | deg
Re: | 2000000 |  |  | Cd Min: | 0.05087 | at alpha= | 19.5 | deg
Mach: | 0 |  |  | Cl=0 at alpha= | -0.70086 | deg
|  |  |  | @ Cl=0.1, Cd= | 0.005235
|  |  |  | @ Cl=0.4, Cd= | 0.0048331
|  |  |  | @ Cl=0.6, Cd= | 0.013316
alpha (deg) | Cl | Cd | Cm | Cl/Cd
-20 | -1.187 | 0.05043 | -0.1059 | -23.5376
-19.5 | -1.1894 | 0.04533 | -0.1059 | -26.2387
-19 | -1.1845 | 0.04127 | -0.1053 | -28.7012
-18.5 | -1.1761 | 0.03784 | -0.104 | -31.0809
-18 | -1.1636 | 0.03485 | -0.1026 | -33.3888
-17.5 | -1.1533 | 0.03197 | -0.1003 | -36.0744
-17 | -1.1316 | 0.02999 | -0.0986 | -37.7326
-16.5 | -1.1132 | 0.02785 | -0.0964 | -39.9713
-16 | -1.0955 | 0.02577 | -0.0936 | -42.5107
-15.5 | -1.075 | 0.02397 | -0.0908 | -44.8477
-15 | -1.0466 | 0.02259 | -0.0888 | -46.3302
-14.5 | -1.0157 | 0.02141 | -0.0869 | -47.4404
-14 | -0.9843 | 0.02025 | -0.0849 | -48.6074
-13.5 | -0.9488 | 0.0194 | -0.0832 | -48.9072
-13 | -0.9185 | 0.0182 | -0.0808 | -50.467
-12.5 | -0.8833 | 0.01731 | -0.0789 | -51.0283
-12 | -0.8441 | 0.01659 | -0.0775 | -50.88
-11.5 | -0.807 | 0.01575 | -0.0757 | -51.2381
-11 | -0.7679 | 0.01504 | -0.0741 | -51.0572
-10.5 | -0.726 | 0.01447 | -0.0728 | -50.1728
-10 | -0.686 | 0.01381 | -0.0712 | -49.6741
-9.5 | -0.6439 | 0.01327 | -0.0698 | -48.523
-9 | -0.6013 | 0.01275 | -0.0685 | -47.1608
-8.5 | -0.5582 | 0.01228 | -0.0672 | -45.456
-7.5 | -0.4704 | 0.0114 | -0.0647 | -41.2632
-7 | -0.426 | 0.01097 | -0.0635 | -38.8332
-6.5 | -0.3815 | 0.01056 | -0.0622 | -36.1269
-6 | -0.3372 | 0.01016 | -0.0609 | -33.189
-5.5 | -0.2953 | 0.00967 | -0.0591 | -30.5377
-5 | -0.2577 | 0.00908 | -0.0565 | -28.3811
-4.5 | -0.2231 | 0.00843 | -0.0532 | -26.465
-4 | -0.1957 | 0.00769 | -0.0485 | -25.4486
-3.5 | -0.1846 | 0.00673 | -0.0403 | -27.4294
-3 | -0.1936 | 0.00602 | -0.0274 | -32.1595
-2.5 | -0.196 | 0.00492 | -0.0157 | -39.8374
-2 | -0.1485 | 0.00478 | -0.0143 | -31.0669
-1.5 | -0.092 | 0.00483 | -0.0149 | -19.0476
-1 | -0.035 | 0.00495 | -0.0155 | -7.0707
-0.5 | 0.0235 | 0.00507 | -0.0164 | 4.6351
0 | 0.0819 | 0.00522 | -0.0173 | 15.6897
0.5 | 0.1421 | 0.00527 | -0.0186 | 26.9639
1 | 0.1996 | 0.00507 | -0.0194 | 39.3688
1.5 | 0.2581 | 0.00493 | -0.0203 | 52.3529
2 | 0.3145 | 0.00484 | -0.0209 | 64.9793
2.5 | 0.3691 | 0.00475 | -0.021 | 77.7053
3 | 0.4137 | 0.00487 | -0.0191 | 84.9487
3.5 | 0.4112 | 0.00555 | -0.0071 | 74.0901
4 | 0.3894 | 0.00661 | 0.0083 | 58.9107
4.5 | 0.3912 | 0.00773 | 0.0182 | 50.608
5 | 0.4035 | 0.00882 | 0.0256 | 45.7483
5.5 | 0.4247 | 0.00982 | 0.0311 | 43.2485
6 | 0.4543 | 0.01066 | 0.035 | 42.6173
6.5 | 0.4881 | 0.01141 | 0.038 | 42.7783
7 | 0.5227 | 0.01219 | 0.0408 | 42.8794
7.5 | 0.5629 | 0.0128 | 0.0426 | 43.9766
8 | 0.6039 | 0.01337 | 0.0442 | 45.1683
8.5 | 0.645 | 0.01392 | 0.0458 | 46.3362
9 | 0.6867 | 0.01447 | 0.0472 | 47.4568
9.5 | 0.7263 | 0.01512 | 0.0488 | 48.0357
10 | 0.7669 | 0.01575 | 0.0503 | 48.6921
10.5 | 0.8057 | 0.01649 | 0.0519 | 48.8599
11 | 0.8461 | 0.01715 | 0.0532 | 49.3353
11.5 | 0.8833 | 0.01799 | 0.0549 | 49.0995
12 | 0.922 | 0.01873 | 0.0563 | 49.2258
12.5 | 0.9568 | 0.01967 | 0.0582 | 48.6426
13 | 0.9913 | 0.02066 | 0.0599 | 47.9816
13.5 | 1.0251 | 0.02176 | 0.0617 | 47.1094
14 | 1.0551 | 0.02303 | 0.0638 | 45.8142
14.5 | 1.0845 | 0.02436 | 0.066 | 44.5197
15 | 1.1119 | 0.02586 | 0.0681 | 42.9969
15.5 | 1.1403 | 0.02732 | 0.07 | 41.7387
16 | 1.1635 | 0.02912 | 0.0723 | 39.9554
16.5 | 1.1853 | 0.03114 | 0.0744 | 38.0636
17 | 1.2009 | 0.03355 | 0.0769 | 35.7943
17.5 | 1.212 | 0.0365 | 0.0793 | 33.2055
18 | 1.2295 | 0.039 | 0.081 | 31.5256
18.5 | 1.2379 | 0.04236 | 0.0828 | 29.2233
19.5 | 1.2852 | 0.05087 | 0.0772 | 25.2644

## 51. Re 2M Mach 0.10 (1)
BIGFOIL.COM POLAR EXPORT
NACA67-117 a=0.6
NACA67-117 a=0.6 |  |  |  | Cl Max: | 1.305 | at alpha= | 14 | deg
JavaFoil+Calcfoil stall+Eppler ext transition |  |  |  | L/D Max: | 129.804 | at alpha= | 4.5 | deg
Re: | 2000000 |  |  | Cd Min: | 0.00382 | at alpha= | 2 | deg
Mach: | 0.1 |  |  | Cl=0 at alpha= | -0.72581 | deg
|  |  |  | @ Cl=0.1, Cd= | 0.0040348
|  |  |  | @ Cl=0.4, Cd= | 0.0040333
|  |  |  | @ Cl=0.6, Cd= | 0.004712
alpha (deg) | Cl | Cd | Cm | Cl/Cd
-18.5 | -0.91 | 0.14841 | 0.018 | -6.131
-18 | -0.929 | 0.13775 | 0.018 | -6.748
-17.5 | -0.948 | 0.12821 | 0.018 | -7.39
-17 | -0.962 | 0.12234 | 0.017 | -7.86
-16.5 | -0.976 | 0.11442 | 0.017 | -8.527
-16 | -0.989 | 0.106 | 0.017 | -9.327
-15.5 | -1.006 | 0.09308 | 0.017 | -10.808
-15 | -1.032 | 0.07566 | 0.018 | -13.639
-14.5 | -1.154 | 0.02933 | 0.022 | -39.351
-14 | -1.169 | 0.02403 | 0.021 | -48.655
-13.5 | -1.17 | 0.02166 | 0.02 | -54.005
-13 | -1.162 | 0.02027 | 0.019 | -57.342
-12.5 | -1.15 | 0.01901 | 0.017 | -60.474
-12 | -1.132 | 0.01807 | 0.016 | -62.642
-11.5 | -1.11 | 0.0171 | 0.015 | -64.942
-11 | -1.084 | 0.01638 | 0.014 | -66.137
-10.5 | -1.053 | 0.01554 | 0.012 | -67.766
-10 | -1.019 | 0.01488 | 0.011 | -68.474
-9.5 | -0.981 | 0.01422 | 0.01 | -68.965
-9 | -0.94 | 0.01365 | 0.008 | -68.811
-8.5 | -0.895 | 0.01311 | 0.007 | -68.299
-8 | -0.848 | 0.01253 | 0.005 | -67.637
-7.5 | -0.797 | 0.01199 | 0.004 | -66.488
-7 | -0.744 | 0.01153 | 0.003 | -64.535
-6.5 | -0.69 | 0.01112 | 0.001 | -62.052
-6 | -0.634 | 0.01072 | 0 | -59.154
-5.5 | -0.577 | 0.01008 | -0.001 | -57.297
-5 | -0.52 | 0.00971 | -0.003 | -53.492
-4.5 | -0.461 | 0.00921 | -0.004 | -50.034
-4 | -0.401 | 0.00922 | -0.006 | -43.5
-3.5 | -0.342 | 0.00412 | -0.007 | -83.006
-3 | -0.281 | 0.00408 | -0.009 | -69.007
-2.5 | -0.22 | 0.00404 | -0.01 | -54.512
-2 | -0.158 | 0.00401 | -0.011 | -39.516
-1.5 | -0.096 | 0.00398 | -0.013 | -24.259
-1 | -0.034 | 0.00398 | -0.014 | -8.652
-0.5 | 0.028 | 0.00399 | -0.016 | 6.977
0 | 0.09 | 0.00403 | -0.017 | 22.314
0.5 | 0.152 | 0.00406 | -0.018 | 37.509
1 | 0.214 | 0.00408 | -0.02 | 52.52
1.5 | 0.276 | 0.00412 | -0.021 | 67.006
2 | 0.337 | 0.00382 | -0.023 | 88.14
2.5 | 0.398 | 0.00403 | -0.024 | 98.854
3 | 0.459 | 0.00413 | -0.026 | 111.041
3.5 | 0.519 | 0.00426 | -0.027 | 122.051
4 | 0.579 | 0.0046 | -0.028 | 125.854
4.5 | 0.639 | 0.00492 | -0.03 | 129.804
5 | 0.694 | 0.01079 | -0.031 | 64.311
5.5 | 0.751 | 0.01142 | -0.032 | 65.814
6 | 0.807 | 0.0118 | -0.034 | 68.351
6.5 | 0.861 | 0.01222 | -0.035 | 70.429
7 | 0.913 | 0.01271 | -0.037 | 71.815
7.5 | 0.963 | 0.01319 | -0.038 | 72.962
8 | 1.01 | 0.0137 | -0.039 | 73.756
8.5 | 1.055 | 0.01426 | -0.041 | 73.979
9 | 1.097 | 0.01529 | -0.042 | 71.754
9.5 | 1.136 | 0.01606 | -0.043 | 70.712
10 | 1.171 | 0.01668 | -0.044 | 70.197
10.5 | 1.203 | 0.01748 | -0.046 | 68.799
11 | 1.23 | 0.01831 | -0.047 | 67.196
11.5 | 1.254 | 0.01917 | -0.048 | 65.394
12 | 1.273 | 0.02014 | -0.049 | 63.221
12.5 | 1.288 | 0.02115 | -0.051 | 60.891
13 | 1.298 | 0.02232 | -0.052 | 58.173
13.5 | 1.304 | 0.02357 | -0.053 | 55.329
14 | 1.305 | 0.02507 | -0.054 | 52.068
14.5 | 1.302 | 0.02672 | -0.055 | 48.732
15 | 1.294 | 0.02874 | -0.056 | 45.017
15.5 | 1.279 | 0.03181 | -0.057 | 40.205
16 | 1.193 | 0.05491 | -0.053 | 21.722
16.5 | 1.102 | 0.09664 | -0.045 | 11.407
17 | 1.073 | 0.11185 | -0.042 | 9.594
17.5 | 1.051 | 0.12167 | -0.041 | 8.64
18 | 1.024 | 0.13095 | -0.041 | 7.823
18.5 | 0.997 | 0.13998 | -0.04 | 7.122
19 | 0.969 | 0.14936 | -0.04 | 6.488

## 52. Re 2M Mach 0.10 (2)
BIGFOIL.COM POLAR EXPORT
NACA67-117 a=0.6
NACA67-117 a=0.6 |  |  |  | Cl Max: | 1.2807 | at alpha= | 20 | deg
XFOIL ncrit=9 |  |  |  | L/D Max: | 84.8262 | at alpha= | 3 | deg
Re: | 2000000 |  |  | Cd Min: | 0.06076 | at alpha= | 20 | deg
Mach: | 0.1 |  |  | Cl=0 at alpha= | -0.70034 | deg
|  |  |  | @ Cl=0.1, Cd= | 0.0052646
|  |  |  | @ Cl=0.4, Cd= | 0.0048495
|  |  |  | @ Cl=0.6, Cd= | 0.013457
alpha (deg) | Cl | Cd | Cm | Cl/Cd
-20 | -1.1563 | 0.05545 | -0.1074 | -20.853
-19.5 | -1.1654 | 0.04916 | -0.1083 | -23.7063
-19 | -1.1648 | 0.04434 | -0.1082 | -26.2697
-18.5 | -1.1598 | 0.04034 | -0.1072 | -28.7506
-18 | -1.1513 | 0.03682 | -0.1059 | -31.2683
-17.5 | -1.1445 | 0.03351 | -0.1037 | -34.154
-17 | -1.1255 | 0.03122 | -0.1018 | -36.0506
-16.5 | -1.109 | 0.02884 | -0.0995 | -38.4535
-16 | -1.0864 | 0.02699 | -0.0972 | -40.2519
-15.5 | -1.0699 | 0.02485 | -0.0941 | -43.0543
-15 | -1.0452 | 0.02319 | -0.0916 | -45.0712
-14.5 | -1.0153 | 0.0219 | -0.0895 | -46.3607
-14 | -0.9844 | 0.02067 | -0.0873 | -47.6246
-13.5 | -0.9497 | 0.01972 | -0.0854 | -48.1592
-13 | -0.9186 | 0.01854 | -0.0829 | -49.5469
-12.5 | -0.8838 | 0.01758 | -0.0809 | -50.273
-12 | -0.8452 | 0.0168 | -0.0793 | -50.3095
-11.5 | -0.8067 | 0.016 | -0.0776 | -50.4188
-11 | -0.7685 | 0.01522 | -0.0757 | -50.4928
-10.5 | -0.7268 | 0.01461 | -0.0743 | -49.7467
-10 | -0.6859 | 0.01396 | -0.0727 | -49.1332
-9.5 | -0.6441 | 0.01339 | -0.0712 | -48.1031
-9 | -0.601 | 0.01287 | -0.0699 | -46.6977
-8.5 | -0.5578 | 0.01238 | -0.0685 | -45.0565
-8 | -0.5137 | 0.01197 | -0.0672 | -42.9156
-7.5 | -0.4698 | 0.01148 | -0.0659 | -40.9233
-7 | -0.4249 | 0.01105 | -0.0646 | -38.4525
-6.5 | -0.3798 | 0.01064 | -0.0634 | -35.6955
-6 | -0.3356 | 0.01023 | -0.062 | -32.8055
-5.5 | -0.2931 | 0.00975 | -0.0602 | -30.0615
-5 | -0.2554 | 0.00914 | -0.0575 | -27.9431
-4.5 | -0.2207 | 0.00849 | -0.0543 | -25.9953
-4 | -0.1929 | 0.00775 | -0.0496 | -24.8903
-3.5 | -0.1816 | 0.00678 | -0.0414 | -26.7847
-3 | -0.1917 | 0.00605 | -0.0283 | -31.686
-2.5 | -0.1957 | 0.00496 | -0.0161 | -39.4556
-2 | -0.1493 | 0.0048 | -0.0145 | -31.1042
-1.5 | -0.0926 | 0.00485 | -0.015 | -19.0928
-1 | -0.0353 | 0.00497 | -0.0156 | -7.1026
-0.5 | 0.0236 | 0.0051 | -0.0165 | 4.6275
0 | 0.0824 | 0.00525 | -0.0174 | 15.6952
0.5 | 0.1428 | 0.0053 | -0.0187 | 26.9434
1 | 0.2007 | 0.00509 | -0.0194 | 39.4303
1.5 | 0.2596 | 0.00496 | -0.0204 | 52.3387
2 | 0.3162 | 0.00486 | -0.021 | 65.0617
2.5 | 0.3709 | 0.00477 | -0.0211 | 77.7568
3 | 0.4148 | 0.00489 | -0.0189 | 84.8262
3.5 | 0.4092 | 0.00556 | -0.0061 | 73.5971
4 | 0.3876 | 0.00667 | 0.0093 | 58.1109
4.5 | 0.3893 | 0.0078 | 0.0191 | 49.9103
5 | 0.4016 | 0.00891 | 0.0266 | 45.073
5.5 | 0.4229 | 0.00991 | 0.0321 | 42.6741
6 | 0.4527 | 0.01076 | 0.036 | 42.0725
6.5 | 0.4861 | 0.01154 | 0.0392 | 42.1231
7 | 0.5217 | 0.0123 | 0.0419 | 42.4146
7.5 | 0.5617 | 0.01293 | 0.0438 | 43.4416
8 | 0.6031 | 0.0135 | 0.0454 | 44.6741
8.5 | 0.6448 | 0.01406 | 0.0469 | 45.8606
9 | 0.6865 | 0.01463 | 0.0484 | 46.9241
9.5 | 0.7263 | 0.01529 | 0.0501 | 47.5016
10 | 0.7672 | 0.01593 | 0.0516 | 48.1607
10.5 | 0.8067 | 0.01666 | 0.0532 | 48.4214
11 | 0.8464 | 0.01738 | 0.0547 | 48.6997
11.5 | 0.8842 | 0.01823 | 0.0564 | 48.5025
12 | 0.923 | 0.019 | 0.0579 | 48.5789
12.5 | 0.9576 | 0.01998 | 0.0599 | 47.9279
13 | 0.9914 | 0.02106 | 0.0619 | 47.075
13.5 | 1.0252 | 0.02218 | 0.0637 | 46.2218
14 | 1.0543 | 0.02358 | 0.066 | 44.7116
14.5 | 1.0846 | 0.02489 | 0.0682 | 43.5757
15 | 1.1117 | 0.02647 | 0.0704 | 41.9985
15.5 | 1.1385 | 0.02809 | 0.0725 | 40.5304
16 | 1.1615 | 0.02999 | 0.0748 | 38.7296
17 | 1.1932 | 0.03502 | 0.0799 | 34.072
17.5 | 1.2061 | 0.03797 | 0.082 | 31.7646
18 | 1.2222 | 0.04071 | 0.0837 | 30.0221
18.5 | 1.2276 | 0.0445 | 0.0855 | 27.5865
19 | 1.2424 | 0.04862 | 0.0848 | 25.5533
19.5 | 1.2654 | 0.05415 | 0.08 | 23.3684
20 | 1.2807 | 0.06076 | 0.0747 | 21.078

## 53. Re 2M Mach 0.25 (1)
BIGFOIL.COM POLAR EXPORT
NACA67-117 a=0.6
NACA67-117 a=0.6 |  |  |  | Cl Max: | 1.224 | at alpha= | 12 | deg
JavaFoil+Calcfoil stall+Eppler ext transition |  |  |  | L/D Max: | 132.71 | at alpha= | 4.5 | deg
Re: | 2000000 |  |  | Cd Min: | 0.00403 | at alpha= | -1.5 | deg
Mach: | 0.25 |  |  | Cl=0 at alpha= | -0.72656 | deg
|  |  |  | @ Cl=0.1, Cd= | 0.0040925
|  |  |  | @ Cl=0.4, Cd= | 0.0042723
|  |  |  | @ Cl=0.6, Cd= | 0.0046605
alpha (deg) | Cl | Cd | Cm | Cl/Cd
-17 | -0.684 | 0.14305 | 0.015 | -4.785
-16.5 | -0.729 | 0.13262 | 0.015 | -5.499
-16 | -0.77 | 0.12363 | 0.015 | -6.23
-15.5 | -0.807 | 0.11572 | 0.014 | -6.972
-15 | -0.838 | 0.10829 | 0.014 | -7.735
-14.5 | -0.867 | 0.09961 | 0.014 | -8.699
-14 | -0.892 | 0.09037 | 0.014 | -9.87
-13.5 | -0.916 | 0.07953 | 0.014 | -11.521
-13 | -0.981 | 0.04934 | 0.016 | -19.882
-12.5 | -1.084 | 0.0218 | 0.018 | -49.741
-12 | -1.088 | 0.01969 | 0.016 | -55.235
-11.5 | -1.08 | 0.01849 | 0.015 | -58.421
-11 | -1.066 | 0.01759 | 0.014 | -60.616
-10.5 | -1.045 | 0.01655 | 0.013 | -63.174
-10 | -1.019 | 0.01581 | 0.011 | -64.442
-9.5 | -0.986 | 0.01507 | 0.01 | -65.428
-9 | -0.949 | 0.01433 | 0.008 | -66.23
-8.5 | -0.908 | 0.01367 | 0.007 | -66.411
-8 | -0.862 | 0.01308 | 0.006 | -65.914
-7.5 | -0.812 | 0.01248 | 0.004 | -65.091
-7 | -0.76 | 0.01199 | 0.003 | -63.357
-6.5 | -0.705 | 0.01125 | 0.001 | -62.68
-6 | -0.649 | 0.01081 | 0 | -60.049
-5.5 | -0.591 | 0.01025 | -0.001 | -57.725
-5 | -0.532 | 0.01016 | -0.003 | -52.427
-4.5 | -0.472 | 0.00978 | -0.004 | -48.303
-4 | -0.411 | 0.00944 | -0.006 | -43.604
-3.5 | -0.351 | 0.0042 | -0.007 | -83.598
-3 | -0.289 | 0.00415 | -0.009 | -69.589
-2.5 | -0.226 | 0.0041 | -0.01 | -55.102
-2 | -0.163 | 0.00406 | -0.012 | -40.036
-1.5 | -0.099 | 0.00403 | -0.013 | -24.543
-1 | -0.035 | 0.00404 | -0.015 | -8.753
-0.5 | 0.029 | 0.00405 | -0.016 | 7.06
0 | 0.092 | 0.00409 | -0.017 | 22.611
0.5 | 0.156 | 0.00411 | -0.019 | 38.018
1 | 0.22 | 0.00415 | -0.02 | 52.958
1.5 | 0.283 | 0.00419 | -0.022 | 67.644
2 | 0.346 | 0.00422 | -0.023 | 81.848
2.5 | 0.408 | 0.00428 | -0.025 | 95.381
3 | 0.471 | 0.00407 | -0.026 | 115.734
3.5 | 0.533 | 0.00436 | -0.028 | 122.268
4 | 0.594 | 0.00463 | -0.029 | 128.377
4.5 | 0.655 | 0.00494 | -0.031 | 132.71
5 | 0.712 | 0.01114 | -0.032 | 63.854
5.5 | 0.77 | 0.01167 | -0.033 | 65.957
6 | 0.826 | 0.01211 | -0.035 | 68.192
6.5 | 0.88 | 0.0127 | -0.036 | 69.305
7 | 0.932 | 0.01321 | -0.037 | 70.597
7.5 | 0.981 | 0.01379 | -0.039 | 71.18
8 | 1.027 | 0.01506 | -0.04 | 68.191
8.5 | 1.07 | 0.01495 | -0.042 | 71.555
9 | 1.108 | 0.0162 | -0.043 | 68.36
9.5 | 1.141 | 0.017 | -0.044 | 67.14
10 | 1.17 | 0.01788 | -0.046 | 65.425
10.5 | 1.193 | 0.01875 | -0.047 | 63.616
11 | 1.21 | 0.01961 | -0.048 | 61.703
11.5 | 1.221 | 0.02074 | -0.049 | 58.88
12 | 1.224 | 0.0223 | -0.051 | 54.894
12.5 | 1.221 | 0.02348 | -0.052 | 52.009
13 | 1.209 | 0.0252 | -0.053 | 47.979
13.5 | 1.187 | 0.02798 | -0.054 | 42.432
14 | 1.066 | 0.0573 | -0.048 | 18.6
14.5 | 0.982 | 0.09025 | -0.039 | 10.877
15 | 0.941 | 0.10283 | -0.037 | 9.156
15.5 | 0.901 | 0.11414 | -0.035 | 7.892
16 | 0.859 | 0.12214 | -0.034 | 7.037
16.5 | 0.815 | 0.13174 | -0.034 | 6.186
17 | 0.767 | 0.14053 | -0.034 | 5.459

## 54. Re 2M Mach 0.25 (2)
BIGFOIL.COM POLAR EXPORT
NACA67-117 a=0.6
NACA67-117 a=0.6 |  |  |  | Cl Max: | 1.1481 | at alpha= | 17.5 | deg
XFOIL ncrit=9 |  |  |  | L/D Max: | 84.012 | at alpha= | 3 | deg
Re: | 2000000 |  |  | Cd Min: | 0.11651 | at alpha= | -20 | deg
Mach: | 0.25 |  |  | Cl=0 at alpha= | -0.69786 | deg
|  |  |  | @ Cl=0.1, Cd= | 0.0054221
|  |  |  | @ Cl=0.4, Cd= | 0.0049322
|  |  |  | @ Cl=0.6, Cd= | 0.014239
alpha (deg) | Cl | Cd | Cm | Cl/Cd
-20 | -0.8171 | 0.11651 | -0.0842 | -7.0131
-19.5 | -0.8989 | 0.09481 | -0.0972 | -9.4811
-19 | -0.9498 | 0.07887 | -0.1068 | -12.0426
-18.5 | -0.9848 | 0.06648 | -0.1137 | -14.8135
-18 | -1.0124 | 0.05651 | -0.1177 | -17.9154
-17.5 | -1.0373 | 0.04822 | -0.1191 | -21.5118
-17 | -1.0403 | 0.04274 | -0.1188 | -24.3402
-16.5 | -1.0433 | 0.03787 | -0.1171 | -27.5495
-16 | -1.0355 | 0.03425 | -0.1147 | -30.2336
-15.5 | -1.03 | 0.03077 | -0.1114 | -33.4742
-15 | -1.0105 | 0.02833 | -0.1086 | -35.6689
-14.5 | -1.0009 | 0.02544 | -0.1045 | -39.3436
-14 | -0.9774 | 0.02352 | -0.1011 | -41.5561
-13.5 | -0.9459 | 0.0221 | -0.0984 | -42.8009
-12.5 | -0.8799 | 0.01952 | -0.0929 | -45.0768
-12 | -0.8474 | 0.0182 | -0.0899 | -46.5604
-11.5 | -0.8079 | 0.01728 | -0.0877 | -46.7535
-11 | -0.768 | 0.01643 | -0.0855 | -46.7438
-10.5 | -0.7287 | 0.01551 | -0.0831 | -46.9826
-10 | -0.6857 | 0.01485 | -0.0812 | -46.1751
-9.5 | -0.6441 | 0.01412 | -0.0791 | -45.6161
-9 | -0.5993 | 0.01356 | -0.0775 | -44.1962
-8.5 | -0.5558 | 0.01298 | -0.0756 | -42.8197
-8 | -0.5103 | 0.01249 | -0.0741 | -40.8567
-7.5 | -0.465 | 0.01195 | -0.0725 | -38.9121
-7 | -0.4181 | 0.01152 | -0.0711 | -36.2934
-6.5 | -0.3732 | 0.01103 | -0.0694 | -33.835
-6 | -0.3271 | 0.0106 | -0.0679 | -30.8585
-5.5 | -0.2822 | 0.01014 | -0.0662 | -27.8304
-5 | -0.2429 | 0.00953 | -0.0635 | -25.4879
-4.5 | -0.2066 | 0.00886 | -0.0602 | -23.3183
-4 | -0.178 | 0.00808 | -0.0553 | -22.0297
-3.5 | -0.1654 | 0.0071 | -0.0473 | -23.2958
-3 | -0.1753 | 0.00612 | -0.0342 | -28.6438
-2.5 | -0.1931 | 0.00517 | -0.0187 | -37.3501
-2 | -0.1536 | 0.00489 | -0.0151 | -31.411
-1.5 | -0.0958 | 0.00494 | -0.0155 | -19.3927
-1 | -0.0368 | 0.00507 | -0.0161 | -7.2584
-0.5 | 0.0241 | 0.00523 | -0.017 | 4.608
0 | 0.0849 | 0.0054 | -0.0179 | 15.7222
0.5 | 0.1465 | 0.00549 | -0.0191 | 26.6849
1 | 0.2065 | 0.00522 | -0.0199 | 39.5594
1.5 | 0.2675 | 0.00508 | -0.0209 | 52.6575
2 | 0.3252 | 0.00495 | -0.0213 | 65.697
2.5 | 0.3806 | 0.00486 | -0.0211 | 78.3128
3 | 0.4209 | 0.00501 | -0.0177 | 84.012
3.5 | 0.3993 | 0.00573 | -0.0012 | 69.6859
4 | 0.3767 | 0.00705 | 0.0143 | 53.4326
4.5 | 0.3783 | 0.00825 | 0.0244 | 45.8545
5 | 0.3912 | 0.00941 | 0.0319 | 41.5728
5.5 | 0.4122 | 0.01048 | 0.0377 | 39.3321
6 | 0.4431 | 0.01136 | 0.0417 | 39.0053
6.5 | 0.4773 | 0.01219 | 0.045 | 39.155
7 | 0.5151 | 0.01295 | 0.0477 | 39.7761
7.5 | 0.5571 | 0.01359 | 0.0497 | 40.9934
8 | 0.5994 | 0.01423 | 0.0516 | 42.1223
8.5 | 0.6427 | 0.01485 | 0.0533 | 43.2795
9 | 0.6846 | 0.01553 | 0.0552 | 44.0824
9.5 | 0.7274 | 0.01618 | 0.0569 | 44.9567
10 | 0.7672 | 0.017 | 0.059 | 45.1294
10.5 | 0.8095 | 0.01775 | 0.0607 | 45.6056
11 | 0.8487 | 0.01866 | 0.0628 | 45.4823
11.5 | 0.8883 | 0.01958 | 0.0648 | 45.3677
12 | 0.9263 | 0.02064 | 0.067 | 44.8789
12.5 | 0.9597 | 0.02189 | 0.0696 | 43.8419
13 | 0.9942 | 0.02315 | 0.0721 | 42.946
13.5 | 1.0231 | 0.0248 | 0.075 | 41.254
14 | 1.0534 | 0.02645 | 0.0775 | 39.8261
14.5 | 1.0805 | 0.02826 | 0.0803 | 38.2343
15 | 1.1018 | 0.03056 | 0.0834 | 36.0537
16 | 1.1331 | 0.0363 | 0.0892 | 31.2149
16.5 | 1.1358 | 0.04045 | 0.092 | 28.0791
17 | 1.1441 | 0.04439 | 0.0939 | 25.7738
17.5 | 1.1481 | 0.04904 | 0.0952 | 23.4115
18 | 1.1456 | 0.05459 | 0.0958 | 20.9855
19.5 | 1.0858 | 0.08171 | 0.0871 | 13.2885
20 | 1.057 | 0.09544 | 0.0777 | 11.075

## 55. Re 2M Mach 0.50 (1)
BIGFOIL.COM POLAR EXPORT
NACA67-117 a=0.6
NACA67-117 a=0.6 |  |  |  | Cl Max: | 1.154 | at alpha= | 20 | deg
JavaFoil+Calcfoil stall+Eppler ext transition |  |  |  | L/D Max: | 121.198 | at alpha= | 4 | deg
Re: | 2000000 |  |  | Cd Min: | 0.0043 | at alpha= | -1 | deg
Mach: | 0.5 |  |  | Cl=0 at alpha= | -0.72535 | deg
|  |  |  | @ Cl=0.1, Cd= | 0.0043675
|  |  |  | @ Cl=0.4, Cd= | 0.0045829
|  |  |  | @ Cl=0.6, Cd= | 0.0050701
alpha (deg) | Cl | Cd | Cm | Cl/Cd
-20 | -1.079 | 0.17709 | 0.024 | -6.092
-19.5 | -1.054 | 0.17545 | 0.024 | -6.005
-19 | -1.023 | 0.1674 | 0.022 | -6.111
-18.5 | -0.995 | 0.16208 | 0.021 | -6.139
-18 | -0.968 | 0.15835 | 0.02 | -6.111
-17.5 | -0.94 | 0.15111 | 0.02 | -6.223
-17 | -0.914 | 0.15264 | 0.019 | -5.985
-16.5 | -0.884 | 0.14643 | 0.017 | -6.034
-16 | -0.856 | 0.14002 | 0.016 | -6.112
-15.5 | -0.828 | 0.13609 | 0.015 | -6.087
-15 | -0.801 | 0.13188 | 0.015 | -6.074
-14.5 | -0.774 | 0.12778 | 0.014 | -6.056
-14 | -0.744 | 0.11866 | 0.012 | -6.274
-13.5 | -0.717 | 0.11395 | 0.012 | -6.289
-13 | -0.689 | 0.11027 | 0.011 | -6.249
-12.5 | -0.662 | 0.1073 | 0.01 | -6.165
-12 | -0.634 | 0.10047 | 0.009 | -6.31
-11.5 | -0.605 | 0.0976 | 0.008 | -6.198
-11 | -0.577 | 0.09239 | 0.007 | -6.248
-10.5 | -0.55 | 0.08806 | 0.007 | -6.241
-10 | -0.522 | 0.08168 | 0.006 | -6.385
-9.5 | -0.494 | 0.06836 | 0.005 | -7.226
-9 | -0.466 | 0.06922 | 0.004 | -6.728
-8.5 | -0.697 | 0.05341 | 0.005 | -13.056
-8 | -0.863 | 0.01626 | 0.006 | -53.093
-7.5 | -0.844 | 0.01525 | 0.005 | -55.324
-7 | -0.808 | 0.01424 | 0.003 | -56.729
-6.5 | -0.761 | 0.01338 | 0.002 | -56.911
-6 | -0.708 | 0.01266 | 0 | -55.904
-5.5 | -0.649 | 0.01203 | -0.002 | -53.954
-5 | -0.587 | 0.01149 | -0.003 | -51.107
-4.5 | -0.523 | 0.01096 | -0.005 | -47.695
-4 | -0.456 | 0.01048 | -0.006 | -43.53
-3.5 | -0.388 | 0.01007 | -0.008 | -38.582
-3 | -0.32 | 0.00446 | -0.01 | -71.787
-2.5 | -0.251 | 0.0044 | -0.011 | -57.017
-2 | -0.181 | 0.00435 | -0.013 | -41.498
-1.5 | -0.11 | 0.00433 | -0.014 | -25.444
-1 | -0.039 | 0.0043 | -0.016 | -9.142
-0.5 | 0.032 | 0.00431 | -0.018 | 7.374
0 | 0.103 | 0.00437 | -0.019 | 23.504
0.5 | 0.174 | 0.0044 | -0.021 | 39.461
1 | 0.245 | 0.00445 | -0.023 | 55.009
1.5 | 0.315 | 0.00449 | -0.024 | 70.202
2 | 0.384 | 0.00456 | -0.026 | 84.26
2.5 | 0.454 | 0.00466 | -0.027 | 97.488
3 | 0.523 | 0.00482 | -0.029 | 108.615
3.5 | 0.592 | 0.00502 | -0.031 | 117.949
4 | 0.659 | 0.00544 | -0.032 | 121.198
4.5 | 0.722 | 0.01228 | -0.034 | 58.784
5 | 0.787 | 0.01294 | -0.035 | 60.775
5.5 | 0.848 | 0.01357 | -0.037 | 62.488
6 | 0.904 | 0.01423 | -0.038 | 63.5
6.5 | 0.953 | 0.01496 | -0.04 | 63.736
7 | 0.994 | 0.01575 | -0.042 | 63.092
7.5 | 1.019 | 0.01705 | -0.043 | 59.798
8 | 1.02 | 0.01853 | -0.045 | 55.066
8.5 | 0.962 | 0.02023 | -0.046 | 47.53
9 | 0.559 | 0.05556 | -0.032 | 10.058
9.5 | 0.574 | 0.0718 | -0.024 | 7.997
10 | 0.601 | 0.07719 | -0.023 | 7.785
10.5 | 0.629 | 0.08855 | -0.025 | 7.105
11 | 0.657 | 0.09177 | -0.025 | 7.155
11.5 | 0.684 | 0.12315 | -0.026 | 5.553
12 | 0.712 | 0.10141 | -0.027 | 7.016
12.5 | 0.741 | 0.10795 | -0.03 | 6.863
13 | 0.768 | 0.10968 | -0.03 | 7
13.5 | 0.795 | 0.11332 | -0.031 | 7.015
14 | 0.823 | 0.11876 | -0.032 | 6.927
14.5 | 0.852 | 0.12572 | -0.035 | 6.774
15 | 0.879 | 0.12863 | -0.035 | 6.833
15.5 | 0.906 | 0.13286 | -0.036 | 6.819
16 | 0.933 | 0.13886 | -0.037 | 6.722
16.5 | 0.961 | 0.14436 | -0.039 | 6.659
17 | 0.99 | 0.14854 | -0.041 | 6.665
17.5 | 1.017 | 0.15283 | -0.041 | 6.654
18 | 1.044 | 0.15754 | -0.043 | 6.628
18.5 | 1.072 | 0.16305 | -0.044 | 6.576
19 | 1.103 | 0.17261 | -0.047 | 6.388
19.5 | 1.127 | 0.17827 | -0.047 | 6.323
20 | 1.154 | 0.18438 | -0.048 | 6.259

## 56. Re 2M Mach 0.50 (2)
BIGFOIL.COM POLAR EXPORT
NACA67-117 a=0.6
NACA67-117 a=0.6 |  |  |  | Cl Max: | 0.8612 | at alpha= | 12 | deg
XFOIL ncrit=9 |  |  |  | L/D Max: | 77.4296 | at alpha= | 2.5 | deg
Re: | 2000000 |  |  | Cd Min: | 0.15479 | at alpha= | 17 | deg
Mach: | 0.5 |  |  | Cl=0 at alpha= | -0.68676 | deg
|  |  |  | @ Cl=0.1, Cd= | 0.006321
|  |  |  | @ Cl=0.4, Cd= | 0.013806
|  |  |  | @ Cl=0.6, Cd= | 0.15479
alpha (deg) | Cl | Cd | Cm | Cl/Cd
-16 | -0.3926 | 0.14013 | -0.0935 | -2.8017
-15.5 | -0.3977 | 0.1291 | -0.0992 | -3.0806
-15 | -0.4051 | 0.11818 | -0.1052 | -3.4278
-14.5 | -0.4457 | 0.10235 | -0.114 | -4.3547
-14 | -0.5 | 0.08567 | -0.1237 | -5.8363
-13.5 | -0.549 | 0.06908 | -0.1341 | -7.9473
-13 | -0.5826 | 0.05637 | -0.1424 | -10.3353
-12.5 | -0.6199 | 0.04609 | -0.1459 | -13.4498
-12 | -0.6532 | 0.03812 | -0.1448 | -17.1354
-11.5 | -0.674 | 0.03209 | -0.1406 | -21.0034
-11 | -0.6873 | 0.02696 | -0.1344 | -25.4933
-10.5 | -0.6843 | 0.02294 | -0.1276 | -29.83
-10 | -0.6625 | 0.02027 | -0.1214 | -32.6838
-9.5 | -0.6274 | 0.01854 | -0.1164 | -33.8403
-9 | -0.5855 | 0.01717 | -0.1119 | -34.1002
-8.5 | -0.5417 | 0.016 | -0.1078 | -33.8563
-8 | -0.4922 | 0.01514 | -0.1046 | -32.5099
-7.5 | -0.444 | 0.01429 | -0.1013 | -31.0707
-7 | -0.3944 | 0.01356 | -0.0984 | -29.0855
-6.5 | -0.3418 | 0.01297 | -0.096 | -26.3531
-6 | -0.2915 | 0.01236 | -0.0933 | -23.5841
-5.5 | -0.2407 | 0.01181 | -0.0909 | -20.381
-5 | -0.1912 | 0.01126 | -0.0883 | -16.9805
-4.5 | -0.1505 | 0.01052 | -0.0844 | -14.3061
-3.5 | -0.1029 | 0.0086 | -0.0706 | -11.9651
-3 | -0.1086 | 0.00726 | -0.0578 | -14.9587
-2.5 | -0.1532 | 0.00588 | -0.0362 | -26.0544
-2 | -0.1715 | 0.00532 | -0.0185 | -32.2368
-1.5 | -0.1091 | 0.00542 | -0.018 | -20.1292
-1 | -0.0426 | 0.00562 | -0.0183 | -7.5801
-0.5 | 0.0254 | 0.00608 | -0.0189 | 4.1776
0 | 0.0913 | 0.00634 | -0.0192 | 14.4006
0.5 | 0.1555 | 0.0062 | -0.0194 | 25.0806
1 | 0.2267 | 0.00592 | -0.0209 | 38.2939
1.5 | 0.294 | 0.00566 | -0.0214 | 51.9435
2 | 0.36 | 0.00545 | -0.0215 | 66.055
2.5 | 0.4127 | 0.00533 | -0.0188 | 77.4296
3 | 0.4087 | 0.00551 | -0.004 | 74.1742
3.5 | 0.3639 | 0.00701 | 0.0176 | 51.9116
4 | 0.3323 | 0.00894 | 0.035 | 37.17
4.5 | 0.3341 | 0.0104 | 0.0458 | 32.125
5 | 0.3492 | 0.0117 | 0.0538 | 29.8462
5.5 | 0.3734 | 0.01293 | 0.0601 | 28.8786
6 | 0.4068 | 0.01403 | 0.0649 | 28.995
6.5 | 0.4474 | 0.01499 | 0.0686 | 29.8466
7 | 0.4931 | 0.01584 | 0.0716 | 31.1301
7.5 | 0.5411 | 0.01668 | 0.0744 | 32.44
8 | 0.5897 | 0.01755 | 0.0771 | 33.6011
8.5 | 0.6336 | 0.01866 | 0.0806 | 33.955
9 | 0.6817 | 0.01969 | 0.0835 | 34.6216
9.5 | 0.7265 | 0.02093 | 0.087 | 34.7109
10 | 0.7689 | 0.02233 | 0.0908 | 34.4335
10.5 | 0.8061 | 0.02408 | 0.0952 | 33.4759
11 | 0.8356 | 0.02637 | 0.1003 | 31.6875
11.5 | 0.8577 | 0.02926 | 0.1055 | 29.3131
12 | 0.8612 | 0.03351 | 0.1113 | 25.6998
12.5 | 0.8477 | 0.03939 | 0.1162 | 21.5207
13 | 0.8205 | 0.04702 | 0.1189 | 17.45
13.5 | 0.7877 | 0.05621 | 0.1185 | 14.0135
14 | 0.7562 | 0.06673 | 0.1148 | 11.3322
14.5 | 0.7264 | 0.07879 | 0.1079 | 9.2194
15 | 0.6951 | 0.09249 | 0.0991 | 7.5154
15.5 | 0.6656 | 0.10652 | 0.0904 | 6.2486
16 | 0.6358 | 0.12045 | 0.0821 | 5.2785
16.5 | 0.5926 | 0.13725 | 0.0722 | 4.3177
17 | 0.5539 | 0.15479 | 0.0627 | 3.5784

## 57. Re 3M Mach 0.00 (1)
BIGFOIL.COM POLAR EXPORT
NACA67-117 a=0.6
NACA67-117 a=0.6 |  |  |  | Cl Max: | 1.326 | at alpha= | 14.5 | deg
JavaFoil+Calcfoil stall+Eppler ext transition |  |  |  | L/D Max: | 125.348 | at alpha= | 4 | deg
Re: | 3000000 |  |  | Cd Min: | 0.0028 | at alpha= | -1.5 | deg
Mach: | 0 |  |  | Cl=0 at alpha= | -0.72581 | deg
|  |  |  | @ Cl=0.1, Cd= | 0.0033648
|  |  |  | @ Cl=0.4, Cd= | 0.0039108
|  |  |  | @ Cl=0.6, Cd= | 0.0053397
alpha (deg) | Cl | Cd | Cm | Cl/Cd
-19.5 | -0.922 | 0.15255 | 0.02 | -6.045
-19 | -0.94 | 0.14538 | 0.02 | -6.466
-18.5 | -0.96 | 0.13322 | 0.02 | -7.204
-18 | -0.976 | 0.12506 | 0.02 | -7.801
-17.5 | -0.991 | 0.11683 | 0.019 | -8.481
-17 | -1.006 | 0.10822 | 0.019 | -9.292
-16.5 | -1.023 | 0.09628 | 0.019 | -10.629
-16 | -1.053 | 0.07726 | 0.02 | -13.625
-15.5 | -1.179 | 0.0284 | 0.024 | -41.528
-15 | -1.19 | 0.02478 | 0.023 | -48.01
-14.5 | -1.193 | 0.02267 | 0.022 | -52.631
-14 | -1.192 | 0.02084 | 0.021 | -57.207
-13.5 | -1.186 | 0.01929 | 0.02 | -61.506
-13 | -1.175 | 0.01826 | 0.019 | -64.331
-12.5 | -1.159 | 0.01722 | 0.017 | -67.314
-12 | -1.139 | 0.01643 | 0.016 | -69.317
-11.5 | -1.115 | 0.01557 | 0.015 | -71.583
-11 | -1.087 | 0.01495 | 0.013 | -72.668
-10.5 | -1.055 | 0.01427 | 0.012 | -73.887
-10 | -1.019 | 0.01366 | 0.011 | -74.616
-9.5 | -0.981 | 0.01302 | 0.01 | -75.331
-9 | -0.939 | 0.01253 | 0.008 | -74.892
-8.5 | -0.894 | 0.01202 | 0.007 | -74.363
-8 | -0.846 | 0.01147 | 0.005 | -73.786
-7.5 | -0.795 | 0.01102 | 0.004 | -72.145
-7 | -0.742 | 0.01061 | 0.003 | -69.955
-6.5 | -0.688 | 0.01019 | 0.001 | -67.534
-6 | -0.632 | 0.00984 | 0 | -64.289
-5.5 | -0.576 | 0.0095 | -0.001 | -60.59
-5 | -0.518 | 0.00915 | -0.003 | -56.585
-4.5 | -0.459 | 0.00883 | -0.004 | -52.001
-4 | -0.4 | 0.00856 | -0.006 | -46.693
-3.5 | -0.342 | 0.00374 | -0.007 | -91.36
-3 | -0.281 | 0.00342 | -0.009 | -82.11
-2.5 | -0.22 | 0.00339 | -0.01 | -64.814
-2 | -0.158 | 0.0032 | -0.011 | -49.388
-1.5 | -0.096 | 0.0028 | -0.013 | -34.374
-1 | -0.034 | 0.00317 | -0.014 | -10.864
-0.5 | 0.028 | 0.00334 | -0.016 | 8.338
0 | 0.09 | 0.00336 | -0.017 | 26.747
0.5 | 0.152 | 0.00339 | -0.019 | 44.736
1 | 0.214 | 0.00357 | -0.02 | 59.958
1.5 | 0.276 | 0.00372 | -0.021 | 74.037
2 | 0.336 | 0.0038 | -0.023 | 88.42
2.5 | 0.397 | 0.0039 | -0.024 | 101.965
3 | 0.458 | 0.00412 | -0.026 | 111.234
3.5 | 0.518 | 0.00435 | -0.027 | 118.926
4 | 0.577 | 0.00461 | -0.028 | 125.348
4.5 | 0.635 | 0.00645 | -0.03 | 98.34
5 | 0.692 | 0.01004 | -0.031 | 68.882
5.5 | 0.749 | 0.01048 | -0.032 | 71.467
6 | 0.804 | 0.01087 | -0.034 | 74.017
6.5 | 0.858 | 0.01125 | -0.035 | 76.313
7 | 0.91 | 0.01169 | -0.036 | 77.898
7.5 | 0.96 | 0.01215 | -0.038 | 79.046
8 | 1.008 | 0.01259 | -0.039 | 80.084
8.5 | 1.054 | 0.01309 | -0.04 | 80.503
9 | 1.096 | 0.01405 | -0.042 | 77.992
9.5 | 1.135 | 0.01468 | -0.043 | 77.325
10 | 1.171 | 0.01528 | -0.044 | 76.68
10.5 | 1.204 | 0.01606 | -0.046 | 74.981
11 | 1.233 | 0.01672 | -0.047 | 73.764
11.5 | 1.259 | 0.01751 | -0.048 | 71.88
12 | 1.28 | 0.01839 | -0.049 | 69.616
12.5 | 1.297 | 0.0193 | -0.051 | 67.236
13 | 1.311 | 0.02028 | -0.052 | 64.638
13.5 | 1.32 | 0.02134 | -0.053 | 61.841
14 | 1.325 | 0.02241 | -0.054 | 59.13
14.5 | 1.326 | 0.02377 | -0.055 | 55.785
15 | 1.323 | 0.02524 | -0.056 | 52.414
15.5 | 1.316 | 0.02702 | -0.057 | 48.682
16 | 1.302 | 0.02995 | -0.058 | 43.463
16.5 | 1.286 | 0.03316 | -0.059 | 38.778
17 | 1.24 | 0.04351 | -0.058 | 28.508
17.5 | 1.152 | 0.07656 | -0.052 | 15.049
18 | 1.094 | 0.10467 | -0.048 | 10.456
18.5 | 1.061 | 0.11882 | -0.046 | 8.932
19 | 1.027 | 0.13509 | -0.044 | 7.605
19.5 | 1.002 | 0.14315 | -0.044 | 7.001

## 58. Re 3M Mach 0.00 (2)
BIGFOIL.COM POLAR EXPORT
NACA67-117 a=0.6
NACA67-117 a=0.6 |  |  |  | Cl Max: | 1.3345 | at alpha= | 20 | deg
XFOIL ncrit=9 |  |  |  | L/D Max: | 82.3256 | at alpha= | 2.5 | deg
Re: | 3000000 |  |  | Cd Min: | 0.04816 | at alpha= | 20 | deg
Mach: | 0 |  |  | Cl=0 at alpha= | -0.72079 | deg
|  |  |  | @ Cl=0.1, Cd= | 0.0040008
|  |  |  | @ Cl=0.4, Cd= | 0.0087265
|  |  |  | @ Cl=0.6, Cd= | 0.012054
alpha (deg) | Cl | Cd | Cm | Cl/Cd
-20 | -1.2752 | 0.04187 | -0.1041 | -30.4562
-19.5 | -1.2669 | 0.03836 | -0.1031 | -33.0266
-19 | -1.2545 | 0.03537 | -0.1018 | -35.4679
-18.5 | -1.2373 | 0.03296 | -0.1003 | -37.5394
-18 | -1.2341 | 0.02964 | -0.0973 | -41.6363
-17.5 | -1.2164 | 0.02752 | -0.095 | -44.2006
-17 | -1.1954 | 0.02568 | -0.0927 | -46.5498
-16.5 | -1.1696 | 0.02412 | -0.0906 | -48.4909
-16 | -1.1419 | 0.02276 | -0.0886 | -50.1714
-15.5 | -1.1146 | 0.02143 | -0.0863 | -52.0112
-15 | -1.0821 | 0.02037 | -0.0845 | -53.1222
-14.5 | -1.0483 | 0.01938 | -0.0828 | -54.0918
-14 | -1.0178 | 0.01819 | -0.0805 | -55.9538
-13.5 | -0.9832 | 0.01728 | -0.0786 | -56.8981
-13 | -0.9468 | 0.01648 | -0.0768 | -57.4515
-12.5 | -0.9087 | 0.01576 | -0.0752 | -57.6586
-12 | -0.8719 | 0.01499 | -0.0733 | -58.1654
-11.5 | -0.8319 | 0.01434 | -0.0718 | -58.0126
-11 | -0.7901 | 0.01377 | -0.0706 | -57.3784
-10.5 | -0.7501 | 0.01313 | -0.0689 | -57.1287
-10 | -0.7074 | 0.0126 | -0.0677 | -56.1429
-9.5 | -0.664 | 0.01212 | -0.0665 | -54.7855
-9 | -0.6214 | 0.01161 | -0.0651 | -53.5228
-8.5 | -0.5769 | 0.01119 | -0.064 | -51.555
-8 | -0.5331 | 0.01074 | -0.0627 | -49.6369
-7.5 | -0.4879 | 0.01037 | -0.0615 | -47.0492
-7 | -0.4439 | 0.00997 | -0.0602 | -44.5236
-6.5 | -0.3984 | 0.00963 | -0.0591 | -41.3707
-6 | -0.3526 | 0.00932 | -0.0579 | -37.8326
-5.5 | -0.3086 | 0.00891 | -0.0565 | -34.6352
-5 | -0.2664 | 0.00846 | -0.0546 | -31.4894
-4.5 | -0.2282 | 0.00791 | -0.052 | -28.8496
-4 | -0.1922 | 0.00736 | -0.0488 | -26.1141
-3.5 | -0.166 | 0.00665 | -0.0437 | -24.9624
-2.5 | -0.1455 | 0.00524 | -0.0259 | -27.7672
-2 | -0.1287 | 0.00438 | -0.0183 | -29.3836
-1.5 | -0.0902 | 0.00399 | -0.0151 | -22.6065
-1 | -0.0325 | 0.00399 | -0.016 | -8.1454
-0.5 | 0.0257 | 0.00401 | -0.0169 | 6.409
0 | 0.0842 | 0.00399 | -0.0179 | 21.1028
0.5 | 0.1426 | 0.00403 | -0.0187 | 35.3846
1 | 0.2011 | 0.00403 | -0.0197 | 49.9007
1.5 | 0.2589 | 0.00399 | -0.0206 | 64.8872
2 | 0.3162 | 0.00399 | -0.0214 | 79.2481
2.5 | 0.354 | 0.0043 | -0.018 | 82.3256
3 | 0.3521 | 0.00508 | -0.0062 | 69.311
4 | 0.3535 | 0.00692 | 0.015 | 51.0838
4.5 | 0.3725 | 0.0078 | 0.0214 | 47.7564
5 | 0.397 | 0.00865 | 0.0265 | 45.896
5.5 | 0.4272 | 0.00942 | 0.0305 | 45.3503
6 | 0.4612 | 0.01013 | 0.0336 | 45.5281
6.5 | 0.4997 | 0.01073 | 0.0359 | 46.5704
7 | 0.5388 | 0.01133 | 0.038 | 47.5552
7.5 | 0.58 | 0.01184 | 0.0397 | 48.9865
8 | 0.623 | 0.0123 | 0.041 | 50.6504
8.5 | 0.6641 | 0.01285 | 0.0427 | 51.6809
9 | 0.7066 | 0.01335 | 0.044 | 52.9288
9.5 | 0.7481 | 0.01391 | 0.0454 | 53.7815
10 | 0.7895 | 0.0145 | 0.0468 | 54.4483
10.5 | 0.8297 | 0.01514 | 0.0482 | 54.8018
11 | 0.8695 | 0.01582 | 0.0497 | 54.9621
11.5 | 0.9098 | 0.01648 | 0.051 | 55.2063
12 | 0.9462 | 0.01728 | 0.0529 | 54.7569
12.5 | 0.9822 | 0.01815 | 0.0547 | 54.1157
13 | 1.018 | 0.01905 | 0.0564 | 53.4383
13.5 | 1.0508 | 0.02014 | 0.0584 | 52.1748
14 | 1.084 | 0.0212 | 0.0603 | 51.1321
14.5 | 1.1136 | 0.02245 | 0.0625 | 49.6036
15 | 1.1428 | 0.02382 | 0.0646 | 47.9765
15.5 | 1.1719 | 0.02517 | 0.0666 | 46.5594
16 | 1.1997 | 0.02663 | 0.0685 | 45.0507
17 | 1.2487 | 0.0301 | 0.0726 | 41.485
17.5 | 1.2718 | 0.03205 | 0.0743 | 39.6817
18 | 1.2895 | 0.03437 | 0.0764 | 37.5182
18.5 | 1.3041 | 0.0371 | 0.0783 | 35.1509
19 | 1.3109 | 0.04047 | 0.0805 | 32.3919
19.5 | 1.3134 | 0.04438 | 0.0824 | 29.5944
20 | 1.3345 | 0.04816 | 0.0808 | 27.7097

## 59. Re 3M Mach 0.10 (1)
BIGFOIL.COM POLAR EXPORT
NACA67-117 a=0.6
NACA67-117 a=0.6 |  |  |  | Cl Max: | 1.309 | at alpha= | 14 | deg
JavaFoil+Calcfoil stall+Eppler ext transition |  |  |  | L/D Max: | 125.81 | at alpha= | 4 | deg
Re: | 3000000 |  |  | Cd Min: | 0.00318 | at alpha= | -1 | deg
Mach: | 0.1 |  |  | Cl=0 at alpha= | -0.72222 | deg
|  |  |  | @ Cl=0.1, Cd= | 0.0033748
|  |  |  | @ Cl=0.4, Cd= | 0.0039234
|  |  |  | @ Cl=0.6, Cd= | 0.0052617
alpha (deg) | Cl | Cd | Cm | Cl/Cd
-19 | -0.893 | 0.14869 | 0.019 | -6.007
-18.5 | -0.913 | 0.14081 | 0.019 | -6.483
-18 | -0.935 | 0.12992 | 0.019 | -7.193
-17.5 | -0.952 | 0.12209 | 0.019 | -7.798
-17 | -0.97 | 0.11344 | 0.019 | -8.547
-16.5 | -0.986 | 0.10464 | 0.018 | -9.418
-16 | -1.005 | 0.0925 | 0.019 | -10.866
-15.5 | -1.081 | 0.05179 | 0.022 | -20.865
-15 | -1.165 | 0.02615 | 0.023 | -44.557
-14.5 | -1.173 | 0.02363 | 0.022 | -49.626
-14 | -1.176 | 0.02146 | 0.021 | -54.826
-13.5 | -1.174 | 0.01969 | 0.02 | -59.646
-13 | -1.165 | 0.01859 | 0.019 | -62.686
-12.5 | -1.152 | 0.01751 | 0.017 | -65.787
-12 | -1.134 | 0.01666 | 0.016 | -68.077
-11.5 | -1.112 | 0.01577 | 0.015 | -70.494
-11 | -1.085 | 0.01511 | 0.014 | -71.81
-10.5 | -1.055 | 0.01442 | 0.012 | -73.132
-10 | -1.02 | 0.01377 | 0.011 | -74.078
-9.5 | -0.982 | 0.01315 | 0.01 | -74.691
-9 | -0.941 | 0.01263 | 0.008 | -74.471
-8.5 | -0.896 | 0.01212 | 0.007 | -73.97
-8 | -0.849 | 0.01158 | 0.006 | -73.274
-7.5 | -0.798 | 0.01107 | 0.004 | -72.059
-7 | -0.745 | 0.01066 | 0.003 | -69.929
-6.5 | -0.691 | 0.01024 | 0.001 | -67.48
-6 | -0.635 | 0.00992 | 0 | -64.015
-5.5 | -0.578 | 0.00953 | -0.001 | -60.668
-5 | -0.52 | 0.00919 | -0.003 | -56.628
-4.5 | -0.461 | 0.0089 | -0.004 | -51.857
-4 | -0.402 | 0.00862 | -0.006 | -46.604
-3.5 | -0.344 | 0.00347 | -0.007 | -99.105
-3 | -0.282 | 0.00342 | -0.009 | -82.499
-2.5 | -0.221 | 0.00339 | -0.01 | -65.124
-2 | -0.159 | 0.00321 | -0.011 | -49.552
-1.5 | -0.097 | 0.00319 | -0.013 | -30.343
-1 | -0.035 | 0.00318 | -0.014 | -10.878
-0.5 | 0.028 | 0.00319 | -0.016 | 8.775
0 | 0.09 | 0.00337 | -0.017 | 26.783
0.5 | 0.153 | 0.0034 | -0.019 | 44.937
1 | 0.215 | 0.00357 | -0.02 | 60.113
1.5 | 0.277 | 0.0036 | -0.021 | 76.88
2 | 0.338 | 0.00382 | -0.023 | 88.414
2.5 | 0.399 | 0.00392 | -0.024 | 101.953
3 | 0.46 | 0.00413 | -0.026 | 111.329
3.5 | 0.52 | 0.00435 | -0.027 | 119.549
4 | 0.58 | 0.00461 | -0.028 | 125.81
4.5 | 0.638 | 0.0065 | -0.03 | 98.165
5 | 0.695 | 0.01011 | -0.031 | 68.717
5.5 | 0.752 | 0.01058 | -0.032 | 71.103
6 | 0.808 | 0.01094 | -0.034 | 73.824
6.5 | 0.862 | 0.01133 | -0.035 | 76.073
7 | 0.914 | 0.01178 | -0.037 | 77.557
7.5 | 0.964 | 0.01223 | -0.038 | 78.844
8 | 1.012 | 0.01271 | -0.039 | 79.583
8.5 | 1.056 | 0.01321 | -0.041 | 80.004
9 | 1.098 | 0.01417 | -0.042 | 77.513
9.5 | 1.137 | 0.01483 | -0.043 | 76.65
10 | 1.172 | 0.01544 | -0.045 | 75.917
10.5 | 1.204 | 0.01616 | -0.046 | 74.522
11 | 1.232 | 0.0169 | -0.047 | 72.879
11.5 | 1.256 | 0.01774 | -0.048 | 70.772
12 | 1.275 | 0.01866 | -0.05 | 68.334
12.5 | 1.29 | 0.01956 | -0.051 | 65.94
13 | 1.301 | 0.02064 | -0.052 | 63.037
13.5 | 1.307 | 0.0217 | -0.053 | 60.228
14 | 1.309 | 0.0231 | -0.054 | 56.644
14.5 | 1.306 | 0.02434 | -0.055 | 53.666
15 | 1.299 | 0.02595 | -0.056 | 50.072
15.5 | 1.286 | 0.0284 | -0.057 | 45.292
16 | 1.269 | 0.03148 | -0.058 | 40.305
16.5 | 1.236 | 0.03817 | -0.058 | 32.367
17 | 1.106 | 0.0884 | -0.048 | 12.512
17.5 | 1.073 | 0.10306 | -0.047 | 10.416
18 | 1.039 | 0.11705 | -0.045 | 8.873
18.5 | 1.007 | 0.12891 | -0.044 | 7.81
19 | 0.977 | 0.13851 | -0.043 | 7.054

## 60. Re 3M Mach 0.10 (2)
BIGFOIL.COM POLAR EXPORT
NACA67-117 a=0.6
NACA67-117 a=0.6 |  |  |  | Cl Max: | 1.3195 | at alpha= | 20 | deg
XFOIL ncrit=9 |  |  |  | L/D Max: | 82.2454 | at alpha= | 2.5 | deg
Re: | 3000000 |  |  | Cd Min: | 0.051 | at alpha= | 20 | deg
Mach: | 0.1 |  |  | Cl=0 at alpha= | -0.72051 | deg
|  |  |  | @ Cl=0.1, Cd= | 0.0040205
|  |  |  | @ Cl=0.4, Cd= | 0.0087603
|  |  |  | @ Cl=0.6, Cd= | 0.012174
alpha (deg) | Cl | Cd | Cm | Cl/Cd
-20 | -1.2568 | 0.04507 | -0.1072 | -27.8855
-19.5 | -1.2533 | 0.04085 | -0.1065 | -30.6805
-19 | -1.2439 | 0.0374 | -0.1053 | -33.2594
-18.5 | -1.2289 | 0.03464 | -0.1038 | -35.4763
-18 | -1.2216 | 0.03145 | -0.1014 | -38.8426
-17.5 | -1.2072 | 0.02896 | -0.0989 | -41.6851
-17 | -1.1911 | 0.02669 | -0.0962 | -44.6272
-16.5 | -1.1674 | 0.02496 | -0.0939 | -46.7708
-16 | -1.1417 | 0.02341 | -0.0916 | -48.7698
-15.5 | -1.1143 | 0.02201 | -0.0892 | -50.627
-15 | -1.0833 | 0.02082 | -0.0871 | -52.0317
-14.5 | -1.0489 | 0.0198 | -0.0854 | -52.9747
-14 | -1.0178 | 0.01863 | -0.083 | -54.6323
-13.5 | -0.9841 | 0.0176 | -0.0809 | -55.9148
-13 | -0.9484 | 0.01673 | -0.0789 | -56.6886
-12.5 | -0.9104 | 0.01598 | -0.0771 | -56.9712
-12 | -0.8723 | 0.01523 | -0.0753 | -57.2751
-11.5 | -0.8332 | 0.01451 | -0.0736 | -57.4225
-11 | -0.7912 | 0.01392 | -0.0722 | -56.8391
-10.5 | -0.7502 | 0.01329 | -0.0706 | -56.4485
-10 | -0.7082 | 0.01272 | -0.0691 | -55.6761
-9.5 | -0.6638 | 0.01226 | -0.068 | -54.1436
-9 | -0.6212 | 0.01171 | -0.0665 | -53.0487
-8.5 | -0.5768 | 0.01128 | -0.0653 | -51.1348
-8 | -0.5327 | 0.01082 | -0.0639 | -49.2329
-7.5 | -0.4869 | 0.01046 | -0.0628 | -46.5488
-7 | -0.4426 | 0.01005 | -0.0614 | -44.0398
-6.5 | -0.3972 | 0.0097 | -0.0602 | -40.9485
-6 | -0.351 | 0.00938 | -0.0591 | -37.42
-5.5 | -0.3065 | 0.00897 | -0.0576 | -34.1695
-5 | -0.2644 | 0.00851 | -0.0557 | -31.0693
-4.5 | -0.2255 | 0.00797 | -0.0531 | -28.2936
-4 | -0.1895 | 0.00741 | -0.0499 | -25.5735
-3.5 | -0.1631 | 0.0067 | -0.0447 | -24.3433
-2.5 | -0.1442 | 0.00526 | -0.0265 | -27.4144
-2 | -0.1286 | 0.00441 | -0.0186 | -29.161
-1.5 | -0.0907 | 0.004 | -0.0152 | -22.675
-1 | -0.0327 | 0.00401 | -0.0161 | -8.1546
-0.5 | 0.0258 | 0.00402 | -0.017 | 6.4179
0 | 0.0846 | 0.00401 | -0.018 | 21.0973
0.5 | 0.1434 | 0.00405 | -0.0188 | 35.4074
1 | 0.2023 | 0.00404 | -0.0198 | 50.0743
1.5 | 0.2603 | 0.004 | -0.0207 | 65.075
2 | 0.3179 | 0.004 | -0.0214 | 79.475
2.5 | 0.3553 | 0.00432 | -0.0179 | 82.2454
3 | 0.3502 | 0.00508 | -0.0053 | 68.937
4 | 0.3518 | 0.00698 | 0.0159 | 50.4011
4.5 | 0.3707 | 0.00787 | 0.0223 | 47.1029
5.5 | 0.425 | 0.00952 | 0.0316 | 44.6429
6 | 0.4596 | 0.01022 | 0.0347 | 44.9706
6.5 | 0.4982 | 0.01084 | 0.037 | 45.9594
7 | 0.5375 | 0.01144 | 0.0391 | 46.9843
7.5 | 0.5794 | 0.01195 | 0.0408 | 48.4854
8 | 0.6227 | 0.01242 | 0.0421 | 50.1369
8.5 | 0.6636 | 0.01298 | 0.0439 | 51.1248
9 | 0.7067 | 0.01348 | 0.0452 | 52.4258
9.5 | 0.7484 | 0.01406 | 0.0467 | 53.229
10 | 0.7896 | 0.01468 | 0.0482 | 53.7875
10.5 | 0.8302 | 0.01533 | 0.0497 | 54.1553
11 | 0.8709 | 0.016 | 0.0511 | 54.4312
11.5 | 0.91 | 0.01673 | 0.0527 | 54.3933
12 | 0.9471 | 0.01754 | 0.0545 | 53.9966
12.5 | 0.9838 | 0.01841 | 0.0564 | 53.4383
13 | 1.018 | 0.01942 | 0.0584 | 52.4202
13.5 | 1.0523 | 0.02049 | 0.0603 | 51.3568
14 | 1.0845 | 0.02164 | 0.0624 | 50.1155
14.5 | 1.1132 | 0.023 | 0.0649 | 48.4
15 | 1.1437 | 0.02435 | 0.0669 | 46.9692
15.5 | 1.1726 | 0.02578 | 0.069 | 45.4849
16 | 1.1988 | 0.02738 | 0.0712 | 43.7838
16.5 | 1.225 | 0.02913 | 0.0731 | 42.0529
17 | 1.2468 | 0.0311 | 0.0754 | 40.09
17.5 | 1.2678 | 0.03328 | 0.0773 | 38.095
18 | 1.2829 | 0.03593 | 0.0795 | 35.7055
18.5 | 1.2953 | 0.03898 | 0.0815 | 33.2299
19 | 1.2939 | 0.04322 | 0.0838 | 29.9375
19.5 | 1.3028 | 0.04681 | 0.0851 | 27.8317
20 | 1.3195 | 0.051 | 0.0837 | 25.8725

## 61. Re 3M Mach 0.25 (1)
BIGFOIL.COM POLAR EXPORT
NACA67-117 a=0.6
NACA67-117 a=0.6 |  |  |  | Cl Max: | 1.227 | at alpha= | 12 | deg
JavaFoil+Calcfoil stall+Eppler ext transition |  |  |  | L/D Max: | 125.353 | at alpha= | 4 | deg
Re: | 3000000 |  |  | Cd Min: | 0.00326 | at alpha= | 0 | deg
Mach: | 0.25 |  |  | Cl=0 at alpha= | -0.72656 | deg
|  |  |  | @ Cl=0.1, Cd= | 0.0032633
|  |  |  | @ Cl=0.4, Cd= | 0.0038457
|  |  |  | @ Cl=0.6, Cd= | 0.0049271
alpha (deg) | Cl | Cd | Cm | Cl/Cd
-17 | -0.686 | 0.13835 | 0.016 | -4.955
-16.5 | -0.731 | 0.12648 | 0.016 | -5.779
-16 | -0.772 | 0.1186 | 0.015 | -6.509
-15.5 | -0.81 | 0.11044 | 0.015 | -7.331
-15 | -0.841 | 0.10359 | 0.014 | -8.121
-14.5 | -0.874 | 0.09248 | 0.015 | -9.452
-14 | -0.909 | 0.07827 | 0.016 | -11.608
-13.5 | -1.056 | 0.02581 | 0.02 | -40.91
-13 | -1.077 | 0.0222 | 0.019 | -48.537
-12.5 | -1.09 | 0.01976 | 0.018 | -55.153
-12 | -1.091 | 0.01807 | 0.017 | -60.346
-11.5 | -1.082 | 0.01708 | 0.015 | -63.39
-11 | -1.068 | 0.01622 | 0.014 | -65.811
-10.5 | -1.047 | 0.01532 | 0.013 | -68.345
-10 | -1.02 | 0.0146 | 0.011 | -69.851
-9.5 | -0.988 | 0.01393 | 0.01 | -70.917
-9 | -0.951 | 0.01328 | 0.008 | -71.58
-8.5 | -0.909 | 0.01261 | 0.007 | -72.122
-8 | -0.863 | 0.01208 | 0.006 | -71.47
-7.5 | -0.813 | 0.01154 | 0.004 | -70.482
-7 | -0.761 | 0.01105 | 0.003 | -68.838
-6.5 | -0.706 | 0.01064 | 0.001 | -66.405
-6 | -0.65 | 0.0102 | 0 | -63.73
-5.5 | -0.592 | 0.00981 | -0.001 | -60.345
-5 | -0.533 | 0.00947 | -0.003 | -56.274
-4.5 | -0.473 | 0.00887 | -0.004 | -53.344
-4 | -0.412 | 0.00855 | -0.006 | -48.175
-3.5 | -0.352 | 0.00352 | -0.007 | -100.257
-3 | -0.29 | 0.00332 | -0.009 | -87.292
-2.5 | -0.227 | 0.00328 | -0.01 | -69.049
-2 | -0.163 | 0.0036 | -0.012 | -45.264
-1.5 | -0.099 | 0.0036 | -0.013 | -27.605
-1 | -0.035 | 0.00358 | -0.015 | -9.907
-0.5 | 0.029 | 0.00358 | -0.016 | 8.008
0 | 0.093 | 0.00326 | -0.018 | 28.463
0.5 | 0.157 | 0.00329 | -0.019 | 47.627
1 | 0.22 | 0.00347 | -0.021 | 63.5
1.5 | 0.284 | 0.00353 | -0.022 | 80.61
2 | 0.347 | 0.00377 | -0.023 | 91.93
2.5 | 0.41 | 0.00386 | -0.025 | 106.124
3 | 0.472 | 0.00414 | -0.026 | 113.859
3.5 | 0.534 | 0.00446 | -0.028 | 119.572
4 | 0.595 | 0.00475 | -0.029 | 125.353
4.5 | 0.654 | 0.00684 | -0.031 | 95.567
5 | 0.713 | 0.01044 | -0.032 | 68.259
5.5 | 0.771 | 0.01093 | -0.033 | 70.514
6 | 0.827 | 0.01132 | -0.035 | 73.038
6.5 | 0.881 | 0.01176 | -0.036 | 74.948
7 | 0.933 | 0.01225 | -0.038 | 76.214
7.5 | 0.983 | 0.01278 | -0.039 | 76.882
8 | 1.028 | 0.0139 | -0.04 | 73.963
8.5 | 1.071 | 0.01384 | -0.042 | 77.392
9 | 1.109 | 0.01503 | -0.043 | 73.772
9.5 | 1.143 | 0.01571 | -0.044 | 72.736
10 | 1.171 | 0.01654 | -0.046 | 70.812
10.5 | 1.195 | 0.01742 | -0.047 | 68.592
11 | 1.212 | 0.01817 | -0.048 | 66.721
11.5 | 1.223 | 0.01917 | -0.05 | 63.785
12 | 1.227 | 0.02059 | -0.051 | 59.568
12.5 | 1.224 | 0.02167 | -0.052 | 56.469
13 | 1.213 | 0.02311 | -0.053 | 52.491
13.5 | 1.194 | 0.0251 | -0.054 | 47.568
14 | 1.166 | 0.02765 | -0.055 | 42.166
14.5 | 1.125 | 0.03242 | -0.055 | 34.71
15 | 0.955 | 0.09155 | -0.041 | 10.435
15.5 | 0.909 | 0.10582 | -0.038 | 8.585
16 | 0.865 | 0.11547 | -0.037 | 7.489
16.5 | 0.818 | 0.12605 | -0.036 | 6.488
17 | 0.769 | 0.13346 | -0.036 | 5.764

## 62. Re 3M Mach 0.25 (2)
BIGFOIL.COM POLAR EXPORT
NACA67-117 a=0.6
NACA67-117 a=0.6 |  |  |  | Cl Max: | 1.228 | at alpha= | 17.5 | deg
XFOIL ncrit=9 |  |  |  | L/D Max: | 82.0136 | at alpha= | 2.5 | deg
Re: | 3000000 |  |  | Cd Min: | 0.08488 | at alpha= | -20 | deg
Mach: | 0.25 |  |  | Cl=0 at alpha= | -0.71844 | deg
|  |  |  | @ Cl=0.1, Cd= | 0.0041264
|  |  |  | @ Cl=0.4, Cd= | 0.0096037
|  |  |  | @ Cl=0.6, Cd= | 0.012886
alpha (deg) | Cl | Cd | Cm | Cl/Cd
-20 | -1.0145 | 0.08488 | -0.1034 | -11.9522
-19.5 | -1.0681 | 0.06977 | -0.1123 | -15.3089
-19 | -1.098 | 0.05936 | -0.117 | -18.4973
-18.5 | -1.1104 | 0.05192 | -0.119 | -21.3867
-18 | -1.1253 | 0.04505 | -0.1194 | -24.9789
-17.5 | -1.1352 | 0.03946 | -0.118 | -28.7684
-17 | -1.1289 | 0.03552 | -0.116 | -31.7821
-16.5 | -1.1218 | 0.03201 | -0.1133 | -35.0453
-16 | -1.12 | 0.02842 | -0.1093 | -39.4089
-15.5 | -1.1025 | 0.02604 | -0.1058 | -42.3387
-15 | -1.0766 | 0.02416 | -0.1028 | -44.5613
-14.5 | -1.0482 | 0.02251 | -0.0999 | -46.566
-14 | -1.0187 | 0.02098 | -0.0968 | -48.5558
-13.5 | -0.9834 | 0.01981 | -0.0942 | -49.6416
-13 | -0.9529 | 0.01843 | -0.0909 | -51.7037
-12.5 | -0.9163 | 0.01737 | -0.0883 | -52.7519
-12 | -0.8771 | 0.0165 | -0.0859 | -53.1576
-11.5 | -0.8364 | 0.01567 | -0.0837 | -53.3759
-11 | -0.7958 | 0.01483 | -0.0815 | -53.6615
-10.5 | -0.7535 | 0.01413 | -0.0795 | -53.3263
-10 | -0.71 | 0.01347 | -0.0776 | -52.7097
-9.5 | -0.6656 | 0.01287 | -0.0758 | -51.7172
-9 | -0.6213 | 0.0123 | -0.074 | -50.5122
-8.5 | -0.5757 | 0.01179 | -0.0724 | -48.8295
-8 | -0.5294 | 0.01132 | -0.0709 | -46.7668
-7.5 | -0.4835 | 0.01087 | -0.0693 | -44.4802
-7 | -0.4373 | 0.01046 | -0.0678 | -41.8069
-6.5 | -0.3895 | 0.01012 | -0.0665 | -38.4881
-6 | -0.3427 | 0.00971 | -0.0651 | -35.2935
-5.5 | -0.2964 | 0.00931 | -0.0635 | -31.8367
-5 | -0.2519 | 0.00885 | -0.0616 | -28.4633
-4.5 | -0.2124 | 0.00827 | -0.0588 | -25.6832
-4 | -0.1754 | 0.00768 | -0.0555 | -22.8385
-3.5 | -0.1477 | 0.00695 | -0.0504 | -21.2518
-3 | -0.1335 | 0.00607 | -0.0423 | -21.9934
-2.5 | -0.1352 | 0.00536 | -0.0304 | -25.2239
-2 | -0.1271 | 0.00457 | -0.0205 | -27.8118
-1.5 | -0.0936 | 0.00404 | -0.0158 | -23.1683
-1 | -0.0339 | 0.00407 | -0.0166 | -8.3292
-0.5 | 0.0263 | 0.00409 | -0.0175 | 6.4303
0 | 0.0869 | 0.00412 | -0.0184 | 21.0922
0.5 | 0.148 | 0.00415 | -0.0194 | 35.6627
1 | 0.2085 | 0.00411 | -0.0204 | 50.7299
1.5 | 0.268 | 0.00407 | -0.0211 | 65.8477
2 | 0.3268 | 0.00406 | -0.0218 | 80.4926
2.5 | 0.3625 | 0.00442 | -0.0174 | 82.0136
3 | 0.3417 | 0.00519 | -0.0012 | 65.8382
3.5 | 0.335 | 0.00625 | 0.0114 | 53.6
4 | 0.3413 | 0.00733 | 0.0207 | 46.5621
4.5 | 0.3603 | 0.00827 | 0.0274 | 43.5671
5 | 0.3844 | 0.0092 | 0.0329 | 41.7826
5.5 | 0.4157 | 0.01001 | 0.0369 | 41.5285
6 | 0.451 | 0.01076 | 0.0402 | 41.9145
6.5 | 0.4903 | 0.01142 | 0.0428 | 42.9335
7 | 0.5318 | 0.01204 | 0.0449 | 44.1694
7.5 | 0.575 | 0.0126 | 0.0468 | 45.6349
8 | 0.6196 | 0.01311 | 0.0484 | 47.2616
8.5 | 0.6634 | 0.01368 | 0.0501 | 48.4942
9 | 0.7066 | 0.01428 | 0.0519 | 49.4818
9.5 | 0.749 | 0.01496 | 0.0537 | 50.0668
10 | 0.7927 | 0.0156 | 0.0554 | 50.8141
10.5 | 0.8333 | 0.01639 | 0.0574 | 50.842
11 | 0.8749 | 0.01717 | 0.0593 | 50.9552
11.5 | 0.9148 | 0.01807 | 0.0614 | 50.6253
12 | 0.9515 | 0.01909 | 0.0638 | 49.8428
12.5 | 0.9876 | 0.02019 | 0.0663 | 48.9153
13 | 1.023 | 0.02136 | 0.0688 | 47.8933
13.5 | 1.0565 | 0.0227 | 0.0714 | 46.5419
14 | 1.0846 | 0.02439 | 0.0744 | 44.469
14.5 | 1.1167 | 0.02586 | 0.0769 | 43.1825
15 | 1.1418 | 0.02782 | 0.0799 | 41.0424
15.5 | 1.1675 | 0.02987 | 0.0826 | 39.086
16 | 1.1871 | 0.03233 | 0.0856 | 36.7182
16.5 | 1.206 | 0.03505 | 0.0881 | 34.408
17 | 1.2201 | 0.03823 | 0.0906 | 31.9147
17.5 | 1.228 | 0.04209 | 0.0929 | 29.1756
18 | 1.2143 | 0.04814 | 0.0949 | 25.2243
18.5 | 1.2048 | 0.05431 | 0.0955 | 22.1838
19 | 1.1964 | 0.06101 | 0.0949 | 19.6099
19.5 | 1.1823 | 0.06886 | 0.093 | 17.1696
20 | 1.1646 | 0.07774 | 0.0897 | 14.9807

## 63. Re 3M Mach 0.50 (1)
BIGFOIL.COM POLAR EXPORT
NACA67-117 a=0.6
NACA67-117 a=0.6 |  |  |  | Cl Max: | 1.155 | at alpha= | 20 | deg
JavaFoil+Calcfoil stall+Eppler ext transition |  |  |  | L/D Max: | 121.499 | at alpha= | 3.5 | deg
Re: | 3000000 |  |  | Cd Min: | 0.0038 | at alpha= | -1 | deg
Mach: | 0.5 |  |  | Cl=0 at alpha= | -0.72222 | deg
|  |  |  | @ Cl=0.1, Cd= | 0.0038287
|  |  |  | @ Cl=0.4, Cd= | 0.0041284
|  |  |  | @ Cl=0.6, Cd= | 0.0051503
alpha (deg) | Cl | Cd | Cm | Cl/Cd
-20 | -1.08 | 0.16806 | 0.025 | -6.424
-19.5 | -1.055 | 0.16575 | 0.024 | -6.364
-19 | -1.024 | 0.16097 | 0.023 | -6.362
-18.5 | -0.996 | 0.15591 | 0.021 | -6.387
-18 | -0.968 | 0.14814 | 0.02 | -6.534
-17.5 | -0.941 | 0.14298 | 0.02 | -6.578
-17 | -0.915 | 0.14519 | 0.019 | -6.3
-16.5 | -0.884 | 0.13724 | 0.017 | -6.444
-16 | -0.856 | 0.13316 | 0.016 | -6.431
-15.5 | -0.829 | 0.12806 | 0.015 | -6.471
-15 | -0.801 | 0.12272 | 0.015 | -6.53
-14.5 | -0.774 | 0.11671 | 0.014 | -6.636
-14 | -0.745 | 0.11214 | 0.013 | -6.644
-13.5 | -0.717 | 0.10879 | 0.012 | -6.592
-13 | -0.69 | 0.10312 | 0.011 | -6.686
-12.5 | -0.662 | 0.1024 | 0.01 | -6.465
-12 | -0.634 | 0.09551 | 0.009 | -6.641
-11.5 | -0.605 | 0.09123 | 0.008 | -6.634
-11 | -0.578 | 0.08806 | 0.007 | -6.558
-10.5 | -0.55 | 0.08212 | 0.007 | -6.696
-10 | -0.522 | 0.07821 | 0.006 | -6.673
-9.5 | -0.495 | 0.06621 | 0.006 | -7.475
-9 | -0.466 | 0.06683 | 0.004 | -6.974
-8.5 | -0.835 | 0.01641 | 0.008 | -50.839
-8 | -0.865 | 0.01496 | 0.006 | -57.794
-7.5 | -0.845 | 0.01386 | 0.005 | -60.967
-7 | -0.809 | 0.01316 | 0.003 | -61.461
-6.5 | -0.762 | 0.01238 | 0.002 | -61.55
-6 | -0.708 | 0.01172 | 0 | -60.466
-5.5 | -0.65 | 0.01112 | -0.002 | -58.427
-5 | -0.588 | 0.01062 | -0.003 | -55.351
-4.5 | -0.523 | 0.01013 | -0.005 | -51.692
-4 | -0.457 | 0.00969 | -0.006 | -47.156
-3.5 | -0.389 | 0.00929 | -0.008 | -41.843
-3 | -0.322 | 0.0039 | -0.01 | -82.377
-2.5 | -0.252 | 0.00386 | -0.011 | -65.18
-2 | -0.181 | 0.00384 | -0.013 | -47.264
-1.5 | -0.111 | 0.00381 | -0.015 | -29.041
-1 | -0.04 | 0.0038 | -0.016 | -10.397
-0.5 | 0.032 | 0.0038 | -0.018 | 8.41
0 | 0.103 | 0.00383 | -0.019 | 26.934
0.5 | 0.174 | 0.00386 | -0.021 | 45.171
1 | 0.245 | 0.0039 | -0.023 | 62.982
1.5 | 0.316 | 0.00398 | -0.024 | 79.429
2 | 0.386 | 0.0041 | -0.026 | 94.033
2.5 | 0.455 | 0.00424 | -0.028 | 107.462
3 | 0.524 | 0.00463 | -0.029 | 113.222
3.5 | 0.592 | 0.00488 | -0.031 | 121.499
4 | 0.658 | 0.00711 | -0.032 | 92.55
4.5 | 0.723 | 0.01109 | -0.034 | 65.156
5 | 0.787 | 0.01172 | -0.035 | 67.16
5.5 | 0.849 | 0.01243 | -0.037 | 68.287
6 | 0.905 | 0.01305 | -0.039 | 69.326
6.5 | 0.954 | 0.01372 | -0.04 | 69.536
7 | 0.995 | 0.01456 | -0.042 | 68.318
7.5 | 1.021 | 0.01605 | -0.043 | 63.593
8 | 1.021 | 0.01729 | -0.045 | 59.089
8.5 | 0.963 | 0.0189 | -0.046 | 50.975
9 | 0.658 | 0.02077 | -0.048 | 31.663
9.5 | 0.575 | 0.06919 | -0.025 | 8.31
10 | 0.602 | 0.07407 | -0.024 | 8.122
10.5 | 0.629 | 0.08604 | -0.025 | 7.315
11 | 0.657 | 0.08774 | -0.026 | 7.487
11.5 | 0.684 | 0.11362 | -0.026 | 6.019
12 | 0.712 | 0.09711 | -0.027 | 7.331
12.5 | 0.741 | 0.10428 | -0.03 | 7.108
13 | 0.768 | 0.1045 | -0.031 | 7.352
13.5 | 0.796 | 0.10783 | -0.031 | 7.377
14 | 0.823 | 0.1128 | -0.033 | 7.298
14.5 | 0.853 | 0.11624 | -0.035 | 7.338
15 | 0.879 | 0.12202 | -0.036 | 7.205
15.5 | 0.906 | 0.12708 | -0.036 | 7.133
16 | 0.934 | 0.13001 | -0.038 | 7.184
16.5 | 0.963 | 0.13578 | -0.04 | 7.095
17 | 0.99 | 0.13979 | -0.041 | 7.084
17.5 | 1.017 | 0.14484 | -0.042 | 7.025
18 | 1.045 | 0.14978 | -0.043 | 6.977
18.5 | 1.074 | 0.15718 | -0.045 | 6.836
19 | 1.105 | 0.16486 | -0.048 | 6.701
19.5 | 1.128 | 0.16838 | -0.047 | 6.699
20 | 1.155 | 0.17016 | -0.048 | 6.789

## 64. Re 3M Mach 0.50 (2)
BIGFOIL.COM POLAR EXPORT
NACA67-117 a=0.6
NACA67-117 a=0.6 |  |  |  | Cl Max: | 0.9108 | at alpha= | 12 | deg
XFOIL ncrit=9 |  |  |  | L/D Max: | 84.083 | at alpha= | 2.5 | deg
Re: | 3000000 |  |  | Cd Min: | 0.1398 | at alpha= | 17 | deg
Mach: | 0.5 |  |  | Cl=0 at alpha= | -0.70163 | deg
|  |  |  | @ Cl=0.1, Cd= | 0.0046322
|  |  |  | @ Cl=0.4, Cd= | 0.012839
|  |  |  | @ Cl=0.6, Cd= | 0.016163
alpha (deg) | Cl | Cd | Cm | Cl/Cd
-16 | -0.4156 | 0.135 | -0.096 | -3.0785
-15.5 | -0.4587 | 0.11793 | -0.1054 | -3.8896
-15 | -0.5017 | 0.10235 | -0.1147 | -4.9018
-14.5 | -0.5269 | 0.09006 | -0.122 | -5.8505
-14 | -0.5635 | 0.07593 | -0.1304 | -7.4213
-13.5 | -0.5878 | 0.06313 | -0.1391 | -9.3109
-13 | -0.6186 | 0.05204 | -0.1453 | -11.887
-12.5 | -0.6568 | 0.0426 | -0.147 | -15.4178
-12 | -0.6949 | 0.03483 | -0.1442 | -19.9512
-11.5 | -0.7259 | 0.0285 | -0.1383 | -25.4702
-11 | -0.7394 | 0.02359 | -0.1309 | -31.3438
-10.5 | -0.7326 | 0.0201 | -0.1234 | -36.4478
-10 | -0.7018 | 0.01807 | -0.1176 | -38.8379
-9.5 | -0.6615 | 0.0166 | -0.1126 | -39.8494
-9 | -0.6178 | 0.01541 | -0.108 | -40.0909
-8.5 | -0.5682 | 0.01452 | -0.1044 | -39.1322
-8 | -0.5181 | 0.01373 | -0.101 | -37.7349
-7.5 | -0.4664 | 0.01306 | -0.0981 | -35.7121
-7 | -0.4139 | 0.01242 | -0.0954 | -33.3253
-6.5 | -0.3613 | 0.01183 | -0.0929 | -30.541
-6 | -0.3081 | 0.01132 | -0.0907 | -27.2173
-5.5 | -0.2552 | 0.01082 | -0.0885 | -23.586
-5 | -0.2032 | 0.01033 | -0.0863 | -19.6709
-4.5 | -0.1574 | 0.00971 | -0.0831 | -16.2101
-4 | -0.1149 | 0.00905 | -0.0794 | -12.6961
-3.5 | -0.0856 | 0.00816 | -0.0734 | -10.4902
-3 | -0.0695 | 0.00714 | -0.0647 | -9.7339
-2.5 | -0.071 | 0.00606 | -0.0523 | -11.7162
-2 | -0.1084 | 0.00503 | -0.0315 | -21.5507
-1.5 | -0.1066 | 0.00433 | -0.0183 | -24.6189
-1 | -0.0404 | 0.00438 | -0.0187 | -9.2237
-0.5 | 0.0273 | 0.00448 | -0.0194 | 6.0938
0 | 0.0961 | 0.00463 | -0.0203 | 20.7559
0.5 | 0.1671 | 0.00467 | -0.0217 | 35.7816
1 | 0.2341 | 0.0045 | -0.0223 | 52.0222
1.5 | 0.3 | 0.0044 | -0.0226 | 68.1818
2 | 0.3631 | 0.00436 | -0.0223 | 83.2798
2.5 | 0.3851 | 0.00458 | -0.0131 | 84.083
3 | 0.3269 | 0.00596 | 0.0119 | 54.849
3.5 | 0.2996 | 0.0076 | 0.0291 | 39.4211
4 | 0.2993 | 0.00902 | 0.0405 | 33.1818
4.5 | 0.3186 | 0.01018 | 0.0481 | 31.2967
5 | 0.3449 | 0.01128 | 0.0543 | 30.5762
5.5 | 0.3786 | 0.01228 | 0.0592 | 30.8306
6 | 0.4161 | 0.01326 | 0.0634 | 31.3801
6.5 | 0.463 | 0.01403 | 0.0663 | 33.0007
7 | 0.5126 | 0.01475 | 0.0689 | 34.7525
7.5 | 0.5623 | 0.01551 | 0.0715 | 36.254
8 | 0.6114 | 0.01636 | 0.0743 | 37.3716
8.5 | 0.6615 | 0.01722 | 0.0771 | 38.4146
9 | 0.709 | 0.0182 | 0.0804 | 38.956
9.5 | 0.7567 | 0.01925 | 0.0837 | 39.3091
10 | 0.8029 | 0.02045 | 0.0874 | 39.2616
10.5 | 0.8444 | 0.02196 | 0.0918 | 38.4517
11 | 0.8785 | 0.02394 | 0.0969 | 36.6959
11.5 | 0.9027 | 0.02658 | 0.1026 | 33.9616
12 | 0.9108 | 0.03032 | 0.1089 | 30.0396
12.5 | 0.9053 | 0.03529 | 0.1146 | 25.6532
13 | 0.8761 | 0.04243 | 0.1189 | 20.6481
13.5 | 0.8371 | 0.05139 | 0.1202 | 16.2892
14 | 0.8008 | 0.06159 | 0.1178 | 13.0021
14.5 | 0.7653 | 0.07349 | 0.1119 | 10.4137
15 | 0.7369 | 0.08622 | 0.1038 | 8.5467
15.5 | 0.7104 | 0.09963 | 0.0952 | 7.1304
16 | 0.681 | 0.11333 | 0.0868 | 6.009
17 | 0.6327 | 0.1398 | 0.0708 | 4.5258

## 65. Re 4M Mach 0.00 (1)
BIGFOIL.COM POLAR EXPORT
NACA67-117 a=0.6
NACA67-117 a=0.6 |  |  |  | Cl Max: | 1.328 | at alpha= | 14.5 | deg
JavaFoil+Calcfoil stall+Eppler ext transition |  |  |  | L/D Max: | 119.209 | at alpha= | 3.5 | deg
Re: | 4000000 |  |  | Cd Min: | 0.00289 | at alpha= | -0.5 | deg
Mach: | 0 |  |  | Cl=0 at alpha= | -0.72581 | deg
|  |  |  | @ Cl=0.1, Cd= | 0.0030929
|  |  |  | @ Cl=0.4, Cd= | 0.0039279
|  |  |  | @ Cl=0.6, Cd= | 0.0066748
alpha (deg) | Cl | Cd | Cm | Cl/Cd
-19.5 | -0.925 | 0.14774 | 0.021 | -6.264
-19 | -0.943 | 0.13959 | 0.021 | -6.759
-18.5 | -0.965 | 0.12704 | 0.021 | -7.594
-18 | -0.982 | 0.11799 | 0.021 | -8.324
-17.5 | -1 | 0.10795 | 0.021 | -9.264
-17 | -1.019 | 0.0967 | 0.021 | -10.542
-16.5 | -1.053 | 0.07626 | 0.022 | -13.804
-16 | -1.17 | 0.03004 | 0.025 | -38.929
-15.5 | -1.188 | 0.0251 | 0.024 | -47.328
-15 | -1.195 | 0.02265 | 0.023 | -52.785
-14.5 | -1.197 | 0.02119 | 0.022 | -56.493
-14 | -1.195 | 0.0195 | 0.021 | -61.283
-13.5 | -1.188 | 0.01815 | 0.02 | -65.456
-13 | -1.176 | 0.01723 | 0.019 | -68.251
-12.5 | -1.16 | 0.01627 | 0.017 | -71.308
-12 | -1.14 | 0.01553 | 0.016 | -73.38
-11.5 | -1.116 | 0.01476 | 0.015 | -75.628
-11 | -1.088 | 0.01416 | 0.013 | -76.831
-10.5 | -1.056 | 0.01351 | 0.012 | -78.129
-10 | -1.02 | 0.01294 | 0.011 | -78.863
-9.5 | -0.982 | 0.01234 | 0.01 | -79.578
-9 | -0.94 | 0.01184 | 0.008 | -79.385
-8.5 | -0.895 | 0.01138 | 0.007 | -78.642
-8 | -0.847 | 0.01088 | 0.005 | -77.858
-7.5 | -0.796 | 0.01043 | 0.004 | -76.307
-7 | -0.743 | 0.01004 | 0.003 | -73.981
-6.5 | -0.689 | 0.00965 | 0.001 | -71.318
-6 | -0.633 | 0.00931 | 0 | -67.984
-5.5 | -0.576 | 0.00899 | -0.001 | -64.085
-5 | -0.518 | 0.00866 | -0.003 | -59.874
-4.5 | -0.46 | 0.00835 | -0.004 | -55.028
-4 | -0.4 | 0.0081 | -0.006 | -49.391
-3.5 | -0.341 | 0.00562 | -0.007 | -60.641
-3 | -0.281 | 0.00305 | -0.009 | -92.387
-2.5 | -0.22 | 0.00305 | -0.01 | -72.055
-2 | -0.158 | 0.00307 | -0.011 | -51.567
-1.5 | -0.097 | 0.00292 | -0.013 | -33.027
-1 | -0.034 | 0.00291 | -0.014 | -11.844
-0.5 | 0.028 | 0.00289 | -0.016 | 9.636
0 | 0.09 | 0.00303 | -0.017 | 29.649
0.5 | 0.152 | 0.00342 | -0.019 | 44.507
1 | 0.214 | 0.00348 | -0.02 | 61.556
1.5 | 0.276 | 0.00357 | -0.021 | 77.388
2 | 0.337 | 0.0037 | -0.023 | 91.071
2.5 | 0.397 | 0.00392 | -0.024 | 101.336
3 | 0.458 | 0.00408 | -0.026 | 112.123
3.5 | 0.518 | 0.00435 | -0.027 | 119.209
4 | 0.576 | 0.00615 | -0.028 | 93.598
4.5 | 0.635 | 0.00744 | -0.03 | 85.272
5 | 0.692 | 0.00951 | -0.031 | 72.77
5.5 | 0.749 | 0.00997 | -0.032 | 75.169
6 | 0.805 | 0.01032 | -0.034 | 78.033
6.5 | 0.859 | 0.01067 | -0.035 | 80.475
7 | 0.911 | 0.0111 | -0.036 | 82.097
7.5 | 0.961 | 0.01151 | -0.038 | 83.546
8 | 1.009 | 0.01194 | -0.039 | 84.513
8.5 | 1.054 | 0.01241 | -0.04 | 84.938
9 | 1.097 | 0.01334 | -0.042 | 82.225
9.5 | 1.136 | 0.01393 | -0.043 | 81.543
10 | 1.172 | 0.01449 | -0.044 | 80.903
10.5 | 1.205 | 0.01523 | -0.046 | 79.129
11 | 1.234 | 0.01585 | -0.047 | 77.885
11.5 | 1.26 | 0.01661 | -0.048 | 75.851
12 | 1.281 | 0.01742 | -0.049 | 73.532
12.5 | 1.299 | 0.01826 | -0.051 | 71.136
13 | 1.312 | 0.01922 | -0.052 | 68.288
13.5 | 1.322 | 0.02019 | -0.053 | 65.452
14 | 1.327 | 0.02115 | -0.054 | 62.736
14.5 | 1.328 | 0.02239 | -0.055 | 59.322
15 | 1.325 | 0.02372 | -0.056 | 55.868
15.5 | 1.319 | 0.02529 | -0.057 | 52.159
16 | 1.306 | 0.02783 | -0.058 | 46.936
16.5 | 1.292 | 0.03013 | -0.059 | 42.889
17 | 1.274 | 0.03322 | -0.06 | 38.345
17.5 | 1.248 | 0.03755 | -0.06 | 33.236
18 | 1.137 | 0.07632 | -0.054 | 14.898
18.5 | 1.083 | 0.1008 | -0.05 | 10.747
19 | 1.038 | 0.12425 | -0.047 | 8.353
19.5 | 1.01 | 0.1335 | -0.046 | 7.568

## 66. Re 4M Mach 0.00 (2)
BIGFOIL.COM POLAR EXPORT
NACA67-117 a=0.6
NACA67-117 a=0.6 |  |  |  | Cl Max: | 1.3825 | at alpha= | 20 | deg
XFOIL ncrit=9 |  |  |  | L/D Max: | 83.7127 | at alpha= | 2 | deg
Re: | 4000000 |  |  | Cd Min: | 0.04271 | at alpha= | 20 | deg
Mach: | 0 |  |  | Cl=0 at alpha= | -0.72835 | deg
|  |  |  | @ Cl=0.1, Cd= | 0.0034477
|  |  |  | @ Cl=0.4, Cd= | 0.0084543
|  |  |  | @ Cl=0.6, Cd= | 0.011279
alpha (deg) | Cl | Cd | Cm | Cl/Cd
-20 | -1.3384 | 0.03648 | -0.1014 | -36.6886
-19.5 | -1.3247 | 0.03374 | -0.0999 | -39.262
-19 | -1.3084 | 0.03131 | -0.0982 | -41.7886
-18.5 | -1.2889 | 0.02921 | -0.0964 | -44.1253
-18 | -1.2683 | 0.02729 | -0.0944 | -46.4749
-17.5 | -1.2467 | 0.02547 | -0.0922 | -48.9478
-17 | -1.2182 | 0.02414 | -0.0904 | -50.464
-16.5 | -1.1923 | 0.02271 | -0.0882 | -52.5011
-16 | -1.168 | 0.02115 | -0.0857 | -55.2246
-15.5 | -1.1382 | 0.01994 | -0.0835 | -57.0812
-15 | -1.1062 | 0.0189 | -0.0816 | -58.5291
-14.5 | -1.0723 | 0.01797 | -0.0797 | -59.6717
-14 | -1.0372 | 0.01712 | -0.0779 | -60.5841
-13.5 | -1.0004 | 0.01635 | -0.0762 | -61.1865
-13 | -0.9646 | 0.01547 | -0.0743 | -62.3529
-12.5 | -0.9271 | 0.01473 | -0.0725 | -62.9396
-12 | -0.8865 | 0.01412 | -0.0712 | -62.7833
-11.5 | -0.8465 | 0.01348 | -0.0696 | -62.7967
-11 | -0.8065 | 0.01287 | -0.068 | -62.6651
-10.5 | -0.7638 | 0.01238 | -0.0668 | -61.6963
-10 | -0.7214 | 0.01187 | -0.0654 | -60.7751
-9.5 | -0.6789 | 0.01139 | -0.064 | -59.6049
-9 | -0.6353 | 0.01096 | -0.0627 | -57.9653
-8.5 | -0.5908 | 0.01054 | -0.0616 | -56.0531
-8 | -0.5455 | 0.01015 | -0.0605 | -53.7438
-7.5 | -0.5013 | 0.00973 | -0.0592 | -51.5211
-7 | -0.4549 | 0.0094 | -0.0582 | -48.3936
-6.5 | -0.4092 | 0.00904 | -0.0571 | -45.2655
-6 | -0.364 | 0.00869 | -0.0558 | -41.8872
-5.5 | -0.3183 | 0.00835 | -0.0546 | -38.1198
-5 | -0.2739 | 0.00799 | -0.0531 | -34.2804
-4.5 | -0.2338 | 0.00752 | -0.0508 | -31.0904
-4 | -0.195 | 0.00705 | -0.0481 | -27.6596
-3.5 | -0.1617 | 0.00651 | -0.0443 | -24.8387
-3 | -0.1371 | 0.00591 | -0.0386 | -23.198
-2.5 | -0.1245 | 0.00538 | -0.03 | -23.1413
-2 | -0.1004 | 0.00474 | -0.024 | -21.1814
-1.5 | -0.0783 | 0.00381 | -0.0175 | -20.5512
-1 | -0.032 | 0.00345 | -0.016 | -9.2754
-0.5 | 0.0269 | 0.00343 | -0.0171 | 7.8426
0 | 0.0848 | 0.00344 | -0.018 | 24.6512
0.5 | 0.1439 | 0.00347 | -0.019 | 41.4697
1 | 0.2013 | 0.00346 | -0.0198 | 58.1792
1.5 | 0.2606 | 0.00346 | -0.021 | 75.3179
2 | 0.3089 | 0.00369 | -0.0199 | 83.7127
2.5 | 0.3155 | 0.0047 | -0.01 | 67.1277
3 | 0.3098 | 0.00542 | 0.0025 | 57.1587
3.5 | 0.3236 | 0.0062 | 0.0105 | 52.1935
4 | 0.3397 | 0.00705 | 0.0176 | 48.1844
4.5 | 0.3671 | 0.00774 | 0.0223 | 47.4289
5 | 0.3979 | 0.00841 | 0.0263 | 47.3127
5.5 | 0.4306 | 0.0091 | 0.0298 | 47.3187
6 | 0.4676 | 0.0097 | 0.0325 | 48.2062
6.5 | 0.508 | 0.01023 | 0.0345 | 49.6579
7 | 0.5505 | 0.0107 | 0.036 | 51.4486
7.5 | 0.5925 | 0.01119 | 0.0376 | 52.9491
8 | 0.6347 | 0.01169 | 0.0391 | 54.2943
8.5 | 0.679 | 0.01213 | 0.0402 | 55.9769
9 | 0.7211 | 0.01266 | 0.0417 | 56.9589
9.5 | 0.7628 | 0.01319 | 0.0431 | 57.8317
10 | 0.8047 | 0.01372 | 0.0444 | 58.6516
10.5 | 0.8453 | 0.01431 | 0.0459 | 59.0706
11 | 0.8852 | 0.01493 | 0.0474 | 59.29
11.5 | 0.9242 | 0.01561 | 0.049 | 59.2056
12 | 0.9622 | 0.01638 | 0.0506 | 58.7424
12.5 | 0.9979 | 0.01725 | 0.0525 | 57.8493
13.5 | 1.0685 | 0.01906 | 0.0562 | 56.0598
14 | 1.1002 | 0.02017 | 0.0583 | 54.5464
14.5 | 1.1353 | 0.02115 | 0.0599 | 53.6785
15 | 1.1653 | 0.02237 | 0.062 | 52.0921
15.5 | 1.1965 | 0.02357 | 0.0639 | 50.7637
16 | 1.2243 | 0.02503 | 0.0659 | 48.9133
16.5 | 1.2514 | 0.0265 | 0.0679 | 47.2226
17 | 1.2735 | 0.02837 | 0.0702 | 44.889
17.5 | 1.2937 | 0.03043 | 0.0725 | 42.514
18 | 1.316 | 0.03238 | 0.0743 | 40.6424
18.5 | 1.3331 | 0.03484 | 0.0762 | 38.2635
19 | 1.3535 | 0.03708 | 0.0777 | 36.5022
19.5 | 1.3686 | 0.0398 | 0.0793 | 34.3869
20 | 1.3825 | 0.04271 | 0.0806 | 32.3695

## 67. Re 4M Mach 0.10 (1)
BIGFOIL.COM POLAR EXPORT
NACA67-117 a=0.6
NACA67-117 a=0.6 |  |  |  | Cl Max: | 1.311 | at alpha= | 14 | deg
JavaFoil+Calcfoil stall+Eppler ext transition |  |  |  | L/D Max: | 119.309 | at alpha= | 3.5 | deg
Re: | 4000000 |  |  | Cd Min: | 0.0029 | at alpha= | -0.5 | deg
Mach: | 0.1 |  |  | Cl=0 at alpha= | -0.72222 | deg
|  |  |  | @ Cl=0.1, Cd= | 0.0030851
|  |  |  | @ Cl=0.4, Cd= | 0.0039326
|  |  |  | @ Cl=0.6, Cd= | 0.0066479
alpha (deg) | Cl | Cd | Cm | Cl/Cd
-19 | -0.896 | 0.14444 | 0.02 | -6.202
-18.5 | -0.916 | 0.13606 | 0.02 | -6.733
-18 | -0.939 | 0.12412 | 0.02 | -7.564
-17.5 | -0.958 | 0.1158 | 0.02 | -8.271
-17 | -0.978 | 0.10531 | 0.02 | -9.286
-16.5 | -0.999 | 0.09359 | 0.02 | -10.677
-16 | -1.038 | 0.07142 | 0.021 | -14.528
-15.5 | -1.159 | 0.02678 | 0.024 | -43.292
-15 | -1.171 | 0.02392 | 0.023 | -48.95
-14.5 | -1.177 | 0.02191 | 0.022 | -53.734
-14 | -1.18 | 0.01998 | 0.021 | -59.052
-13.5 | -1.176 | 0.01851 | 0.02 | -63.544
-13 | -1.167 | 0.01754 | 0.019 | -66.539
-12.5 | -1.154 | 0.01652 | 0.017 | -69.817
-12 | -1.135 | 0.01576 | 0.016 | -72.06
-11.5 | -1.113 | 0.01493 | 0.015 | -74.576
-11 | -1.086 | 0.01431 | 0.014 | -75.926
-10.5 | -1.056 | 0.01366 | 0.012 | -77.286
-10 | -1.021 | 0.01302 | 0.011 | -78.441
-9.5 | -0.983 | 0.01246 | 0.01 | -78.884
-9 | -0.942 | 0.01194 | 0.008 | -78.866
-8.5 | -0.897 | 0.01145 | 0.007 | -78.383
-8 | -0.85 | 0.01095 | 0.006 | -77.605
-7.5 | -0.799 | 0.01049 | 0.004 | -76.114
-7 | -0.746 | 0.01008 | 0.003 | -73.971
-6.5 | -0.691 | 0.00973 | 0.001 | -71.042
-6 | -0.636 | 0.00939 | 0 | -67.695
-5.5 | -0.579 | 0.00904 | -0.001 | -64.041
-5 | -0.521 | 0.00869 | -0.003 | -59.926
-4.5 | -0.462 | 0.00838 | -0.004 | -55.113
-4 | -0.402 | 0.00815 | -0.006 | -49.343
-3.5 | -0.342 | 0.00566 | -0.007 | -60.49
-3 | -0.283 | 0.00306 | -0.009 | -92.352
-2.5 | -0.221 | 0.00307 | -0.01 | -71.946
-2 | -0.159 | 0.00293 | -0.011 | -54.28
-1.5 | -0.097 | 0.00292 | -0.013 | -33.206
-1 | -0.035 | 0.00291 | -0.014 | -11.895
-0.5 | 0.028 | 0.0029 | -0.016 | 9.655
0 | 0.09 | 0.00302 | -0.017 | 29.915
0.5 | 0.153 | 0.00343 | -0.019 | 44.502
1 | 0.215 | 0.00348 | -0.02 | 61.795
1.5 | 0.277 | 0.00356 | -0.022 | 77.926
2 | 0.338 | 0.00369 | -0.023 | 91.543
2.5 | 0.399 | 0.00393 | -0.024 | 101.63
3 | 0.46 | 0.00409 | -0.026 | 112.434
3.5 | 0.52 | 0.00436 | -0.027 | 119.309
4 | 0.579 | 0.00617 | -0.028 | 93.728
4.5 | 0.637 | 0.00749 | -0.03 | 85.051
5 | 0.696 | 0.00958 | -0.031 | 72.604
5.5 | 0.753 | 0.01002 | -0.033 | 75.113
6 | 0.808 | 0.01038 | -0.034 | 77.908
6.5 | 0.863 | 0.01073 | -0.035 | 80.389
7 | 0.915 | 0.01118 | -0.037 | 81.799
7.5 | 0.965 | 0.0116 | -0.038 | 83.164
8 | 1.013 | 0.01204 | -0.039 | 84.106
8.5 | 1.057 | 0.01252 | -0.041 | 84.429
9 | 1.099 | 0.01345 | -0.042 | 81.738
9.5 | 1.138 | 0.01408 | -0.043 | 80.834
10 | 1.174 | 0.01466 | -0.045 | 80.068
10.5 | 1.205 | 0.01532 | -0.046 | 78.651
11 | 1.233 | 0.01604 | -0.047 | 76.853
11.5 | 1.257 | 0.01681 | -0.048 | 74.767
12 | 1.276 | 0.01768 | -0.05 | 72.205
12.5 | 1.292 | 0.01856 | -0.051 | 69.574
13 | 1.302 | 0.01953 | -0.052 | 66.691
13.5 | 1.309 | 0.02052 | -0.053 | 63.786
14 | 1.311 | 0.02176 | -0.054 | 60.237
14.5 | 1.309 | 0.02294 | -0.055 | 57.07
15 | 1.302 | 0.02435 | -0.056 | 53.487
15.5 | 1.29 | 0.02651 | -0.057 | 48.664
16 | 1.275 | 0.02895 | -0.058 | 44.028
16.5 | 1.254 | 0.0319 | -0.059 | 39.325
17 | 1.207 | 0.04212 | -0.058 | 28.652
17.5 | 1.115 | 0.07574 | -0.053 | 14.722
18 | 1.058 | 0.10074 | -0.049 | 10.505
18.5 | 1.018 | 0.11744 | -0.047 | 8.67
19 | 0.985 | 0.12911 | -0.046 | 7.627

## 68. Re 4M Mach 0.10 (2)
BIGFOIL.COM POLAR EXPORT
NACA67-117 a=0.6
NACA67-117 a=0.6 |  |  |  | Cl Max: | 1.3735 | at alpha= | 20 | deg
XFOIL ncrit=9 |  |  |  | L/D Max: | 84.1734 | at alpha= | 2 | deg
Re: | 4000000 |  |  | Cd Min: | 0.04506 | at alpha= | 20 | deg
Mach: | 0.1 |  |  | Cl=0 at alpha= | -0.72889 | deg
|  |  |  | @ Cl=0.1, Cd= | 0.003455
|  |  |  | @ Cl=0.4, Cd= | 0.0085713
|  |  |  | @ Cl=0.6, Cd= | 0.011398
alpha (deg) | Cl | Cd | Cm | Cl/Cd
-20 | -1.3259 | 0.03891 | -0.1052 | -34.0761
-19.5 | -1.3155 | 0.03572 | -0.1037 | -36.8281
-19 | -1.3013 | 0.03293 | -0.1021 | -39.5172
-18.5 | -1.2838 | 0.03058 | -0.1002 | -41.9817
-18 | -1.265 | 0.02841 | -0.098 | -44.5266
-17.5 | -1.2445 | 0.02643 | -0.0957 | -47.0866
-17 | -1.2185 | 0.02489 | -0.0936 | -48.9554
-16.5 | -1.1928 | 0.02336 | -0.0913 | -51.0616
-16 | -1.1668 | 0.02183 | -0.0889 | -53.4494
-15.5 | -1.139 | 0.02047 | -0.0864 | -55.6424
-15 | -1.1069 | 0.01936 | -0.0843 | -57.1746
-14.5 | -1.0746 | 0.01832 | -0.0821 | -58.6572
-14 | -1.0391 | 0.01743 | -0.0802 | -59.6156
-13.5 | -1.0022 | 0.01662 | -0.0784 | -60.3008
-13 | -0.966 | 0.01573 | -0.0765 | -61.4113
-12.5 | -0.9281 | 0.01496 | -0.0746 | -62.0388
-12 | -0.8885 | 0.01429 | -0.073 | -62.1763
-11.5 | -0.8473 | 0.01367 | -0.0715 | -61.9824
-11 | -0.807 | 0.01303 | -0.0698 | -61.934
-10.5 | -0.7651 | 0.01249 | -0.0683 | -61.257
-10 | -0.7219 | 0.01199 | -0.0669 | -60.2085
-9.5 | -0.679 | 0.0115 | -0.0655 | -59.0435
-9 | -0.6353 | 0.01107 | -0.0641 | -57.3893
-8.5 | -0.5907 | 0.01062 | -0.0629 | -55.6215
-8 | -0.5448 | 0.01024 | -0.0618 | -53.2031
-7.5 | -0.5004 | 0.00981 | -0.0604 | -51.0092
-7 | -0.454 | 0.00946 | -0.0594 | -47.9915
-6.5 | -0.408 | 0.0091 | -0.0582 | -44.8352
-6 | -0.3621 | 0.00875 | -0.057 | -41.3829
-5.5 | -0.3167 | 0.0084 | -0.0557 | -37.7024
-5 | -0.2716 | 0.00804 | -0.0542 | -33.7811
-4.5 | -0.2313 | 0.00757 | -0.0519 | -30.5548
-4 | -0.1921 | 0.0071 | -0.0492 | -27.0563
-3.5 | -0.1588 | 0.00655 | -0.0454 | -24.2443
-3 | -0.1342 | 0.00594 | -0.0396 | -22.5926
-2.5 | -0.1224 | 0.00539 | -0.0309 | -22.7087
-2 | -0.0997 | 0.00475 | -0.0244 | -20.9895
-1.5 | -0.0785 | 0.00382 | -0.0177 | -20.5497
-1 | -0.0321 | 0.00346 | -0.0161 | -9.2775
-0.5 | 0.0271 | 0.00344 | -0.0172 | 7.8779
0 | 0.0853 | 0.00345 | -0.0181 | 24.7246
0.5 | 0.1447 | 0.00347 | -0.0191 | 41.7003
1 | 0.2025 | 0.00347 | -0.0199 | 58.3573
1.5 | 0.2621 | 0.00347 | -0.0211 | 75.5331
2 | 0.3106 | 0.00369 | -0.02 | 84.1734
2.5 | 0.3158 | 0.0047 | -0.0097 | 67.1915
3 | 0.3082 | 0.00545 | 0.0033 | 56.5505
3.5 | 0.3219 | 0.00624 | 0.0112 | 51.5865
4 | 0.3376 | 0.00712 | 0.0185 | 47.4157
4.5 | 0.3654 | 0.0078 | 0.0232 | 46.8462
5 | 0.3961 | 0.00849 | 0.0272 | 46.6549
5.5 | 0.4292 | 0.00918 | 0.0307 | 46.7538
6 | 0.4657 | 0.0098 | 0.0336 | 47.5204
6.5 | 0.5068 | 0.01032 | 0.0355 | 49.1085
7 | 0.5494 | 0.0108 | 0.0371 | 50.8704
7.5 | 0.5916 | 0.0113 | 0.0388 | 52.354
8 | 0.6346 | 0.0118 | 0.0402 | 53.7797
8.5 | 0.679 | 0.01225 | 0.0414 | 55.4286
9 | 0.7205 | 0.01281 | 0.043 | 56.2451
10 | 0.8055 | 0.01387 | 0.0457 | 58.075
10.5 | 0.8457 | 0.0145 | 0.0474 | 58.3241
11 | 0.886 | 0.01513 | 0.0489 | 58.5592
11.5 | 0.9257 | 0.01582 | 0.0505 | 58.5145
12 | 0.9625 | 0.01665 | 0.0524 | 57.8078
12.5 | 0.9987 | 0.01756 | 0.0544 | 56.8736
13.5 | 1.0688 | 0.01946 | 0.0583 | 54.9229
14 | 1.1023 | 0.02053 | 0.0603 | 53.6922
14.5 | 1.1362 | 0.02161 | 0.0622 | 52.5775
15 | 1.1667 | 0.02287 | 0.0643 | 51.0144
15.5 | 1.1971 | 0.02417 | 0.0664 | 49.5283
16 | 1.2247 | 0.0257 | 0.0685 | 47.6537
16.5 | 1.2496 | 0.02737 | 0.0708 | 45.6558
17 | 1.2714 | 0.02936 | 0.0732 | 43.3038
17.5 | 1.291 | 0.03157 | 0.0755 | 40.8933
18 | 1.3141 | 0.03355 | 0.0773 | 39.1684
18.5 | 1.3297 | 0.03625 | 0.0792 | 36.6814
19 | 1.348 | 0.03878 | 0.0808 | 34.7602
19.5 | 1.3612 | 0.04182 | 0.0823 | 32.549
20 | 1.3735 | 0.04506 | 0.0835 | 30.4816

## 69. Re 4M Mach 0.25 (1)
BIGFOIL.COM POLAR EXPORT
NACA67-117 a=0.6
NACA67-117 a=0.6 |  |  |  | Cl Max: | 1.228 | at alpha= | 12 | deg
JavaFoil+Calcfoil stall+Eppler ext transition |  |  |  | L/D Max: | 116.757 | at alpha= | 3.5 | deg
Re: | 4000000 |  |  | Cd Min: | 0.00262 | at alpha= | -1.5 | deg
Mach: | 0.25 |  |  | Cl=0 at alpha= | -0.72308 | deg
|  |  |  | @ Cl=0.1, Cd= | 0.0031975
|  |  |  | @ Cl=0.4, Cd= | 0.0039735
|  |  |  | @ Cl=0.6, Cd= | 0.00654
alpha (deg) | Cl | Cd | Cm | Cl/Cd
-17.5 | -0.638 | 0.14477 | 0.016 | -4.405
-17 | -0.686 | 0.13363 | 0.016 | -5.136
-16.5 | -0.732 | 0.12363 | 0.016 | -5.922
-16 | -0.774 | 0.11499 | 0.016 | -6.731
-15.5 | -0.813 | 0.10583 | 0.016 | -7.68
-15 | -0.845 | 0.09898 | 0.015 | -8.542
-14.5 | -0.883 | 0.0851 | 0.016 | -10.374
-14 | -0.98 | 0.04249 | 0.019 | -23.071
-13.5 | -1.064 | 0.02297 | 0.02 | -46.315
-13 | -1.083 | 0.02032 | 0.019 | -53.299
-12.5 | -1.092 | 0.01854 | 0.018 | -58.889
-12 | -1.092 | 0.01707 | 0.017 | -63.979
-11.5 | -1.084 | 0.01615 | 0.015 | -67.092
-11 | -1.069 | 0.01535 | 0.014 | -69.612
-10.5 | -1.048 | 0.01451 | 0.013 | -72.242
-10 | -1.021 | 0.01383 | 0.011 | -73.807
-9.5 | -0.989 | 0.0132 | 0.01 | -74.913
-9 | -0.951 | 0.01256 | 0.008 | -75.725
-8.5 | -0.91 | 0.01195 | 0.007 | -76.143
-8 | -0.864 | 0.01143 | 0.006 | -75.586
-7.5 | -0.814 | 0.01092 | 0.004 | -74.567
-7 | -0.762 | 0.01045 | 0.003 | -72.896
-6.5 | -0.707 | 0.01007 | 0.001 | -70.224
-6 | -0.651 | 0.00967 | 0 | -67.306
-5.5 | -0.593 | 0.0093 | -0.001 | -63.726
-5 | -0.534 | 0.00893 | -0.003 | -59.788
-4.5 | -0.473 | 0.00863 | -0.004 | -54.885
-4 | -0.412 | 0.00833 | -0.006 | -49.501
-3.5 | -0.351 | 0.00584 | -0.007 | -60.135
-3 | -0.29 | 0.00323 | -0.009 | -89.823
-2.5 | -0.227 | 0.0032 | -0.01 | -70.993
-2 | -0.163 | 0.0028 | -0.012 | -58.403
-1.5 | -0.1 | 0.00262 | -0.013 | -37.939
-1 | -0.036 | 0.00278 | -0.015 | -12.812
-0.5 | 0.029 | 0.00316 | -0.016 | 9.088
0 | 0.093 | 0.00318 | -0.018 | 29.166
0.5 | 0.157 | 0.00334 | -0.019 | 46.967
1 | 0.221 | 0.00342 | -0.021 | 64.551
1.5 | 0.285 | 0.00362 | -0.022 | 78.659
2 | 0.347 | 0.00378 | -0.024 | 91.711
2.5 | 0.41 | 0.00401 | -0.025 | 102.292
3 | 0.472 | 0.00419 | -0.026 | 112.629
3.5 | 0.534 | 0.00457 | -0.028 | 116.757
4 | 0.594 | 0.00639 | -0.029 | 92.9
4.5 | 0.654 | 0.00789 | -0.031 | 82.885
5 | 0.713 | 0.0099 | -0.032 | 72.047
5.5 | 0.772 | 0.01036 | -0.033 | 74.472
6 | 0.828 | 0.01075 | -0.035 | 76.986
6.5 | 0.882 | 0.01117 | -0.036 | 79.008
7 | 0.934 | 0.0116 | -0.038 | 80.525
7.5 | 0.983 | 0.01211 | -0.039 | 81.218
8 | 1.029 | 0.01323 | -0.04 | 77.774
8.5 | 1.072 | 0.01313 | -0.042 | 81.673
9 | 1.11 | 0.01425 | -0.043 | 77.888
9.5 | 1.144 | 0.01491 | -0.044 | 76.705
10 | 1.173 | 0.01567 | -0.046 | 74.854
10.5 | 1.196 | 0.01651 | -0.047 | 72.424
11 | 1.213 | 0.01722 | -0.048 | 70.465
11.5 | 1.224 | 0.01815 | -0.05 | 67.445
12 | 1.228 | 0.0195 | -0.051 | 62.968
12.5 | 1.225 | 0.02047 | -0.052 | 59.873
13 | 1.215 | 0.02179 | -0.053 | 55.772
13.5 | 1.197 | 0.02347 | -0.054 | 51.004
14 | 1.171 | 0.02557 | -0.055 | 45.773
14.5 | 1.136 | 0.02834 | -0.056 | 40.097
15 | 0.995 | 0.06751 | -0.048 | 14.74
15.5 | 0.917 | 0.09785 | -0.041 | 9.373
16 | 0.87 | 0.10941 | -0.039 | 7.951
16.5 | 0.821 | 0.12101 | -0.038 | 6.783
17 | 0.772 | 0.1287 | -0.037 | 5.996

## 70. Re 4M Mach 0.25 (2)
BIGFOIL.COM POLAR EXPORT
NACA67-117 a=0.6
NACA67-117 a=0.6 |  |  |  | Cl Max: | 1.2774 | at alpha= | 18 | deg
XFOIL ncrit=9 |  |  |  | L/D Max: | 85.6568 | at alpha= | 2 | deg
Re: | 4000000 |  |  | Cd Min: | 0.06586 | at alpha= | 20 | deg
Mach: | 0.25 |  |  | Cl=0 at alpha= | -0.72944 | deg
|  |  |  | @ Cl=0.1, Cd= | 0.003522
|  |  |  | @ Cl=0.4, Cd= | 0.0092351
|  |  |  | @ Cl=0.6, Cd= | 0.012035
alpha (deg) | Cl | Cd | Cm | Cl/Cd
-20 | -1.1615 | 0.06492 | -0.1152 | -17.8913
-19.5 | -1.1883 | 0.05552 | -0.1187 | -21.4031
-19 | -1.2008 | 0.04856 | -0.12 | -24.7282
-18.5 | -1.2018 | 0.04331 | -0.1196 | -27.7488
-18 | -1.2066 | 0.03823 | -0.118 | -31.5616
-17.5 | -1.2041 | 0.03414 | -0.1156 | -35.2695
-17 | -1.1895 | 0.03123 | -0.1129 | -38.0884
-16.5 | -1.1726 | 0.02859 | -0.11 | -41.0143
-16 | -1.152 | 0.02631 | -0.1069 | -43.7856
-15.5 | -1.1313 | 0.02416 | -0.1034 | -46.8253
-15 | -1.102 | 0.02261 | -0.1005 | -48.7395
-14.5 | -1.0784 | 0.02076 | -0.0967 | -51.9461
-14 | -1.0461 | 0.01944 | -0.0937 | -53.8117
-13.5 | -1.0102 | 0.01832 | -0.0911 | -55.1419
-13 | -0.9725 | 0.01729 | -0.0886 | -56.2464
-12.5 | -0.9337 | 0.01635 | -0.0861 | -57.107
-12 | -0.8956 | 0.01541 | -0.0835 | -58.1181
-11.5 | -0.854 | 0.01464 | -0.0813 | -58.3333
-11 | -0.8117 | 0.01396 | -0.0793 | -58.1447
-10.5 | -0.7695 | 0.01327 | -0.0771 | -57.9879
-10 | -0.7247 | 0.01271 | -0.0753 | -57.0181
-9.5 | -0.6811 | 0.01213 | -0.0734 | -56.15
-9 | -0.6356 | 0.01162 | -0.0717 | -54.6988
-8.5 | -0.5891 | 0.01114 | -0.0702 | -52.8815
-8 | -0.5428 | 0.01067 | -0.0687 | -50.8716
-7.5 | -0.4965 | 0.01022 | -0.0671 | -48.5812
-7 | -0.4484 | 0.00984 | -0.0658 | -45.5691
-6.5 | -0.4013 | 0.00944 | -0.0644 | -42.5106
-6 | -0.3539 | 0.00908 | -0.063 | -38.9758
-5.5 | -0.3063 | 0.00872 | -0.0617 | -35.1261
-5 | -0.2599 | 0.00834 | -0.0601 | -31.1631
-4.5 | -0.2184 | 0.00784 | -0.0576 | -27.8571
-4 | -0.1775 | 0.00737 | -0.055 | -24.0841
-3.5 | -0.1436 | 0.00679 | -0.051 | -21.1487
-3 | -0.1186 | 0.00613 | -0.0451 | -19.3475
-2.5 | -0.1051 | 0.00539 | -0.0366 | -19.4991
-2 | -0.0944 | 0.00483 | -0.0271 | -19.5445
-1.5 | -0.0796 | 0.00386 | -0.0186 | -20.6218
-1 | -0.0329 | 0.00351 | -0.0167 | -9.3732
-0.5 | 0.0279 | 0.0035 | -0.0178 | 7.9714
0 | 0.088 | 0.00352 | -0.0186 | 25
0.5 | 0.149 | 0.00353 | -0.0197 | 42.2096
1 | 0.2087 | 0.00353 | -0.0205 | 59.1218
1.5 | 0.27 | 0.00352 | -0.0217 | 76.7045
2 | 0.3195 | 0.00373 | -0.0203 | 85.6568
2.5 | 0.3155 | 0.00466 | -0.0076 | 67.7039
3 | 0.3006 | 0.0056 | 0.0071 | 53.6786
4 | 0.3276 | 0.00746 | 0.0232 | 43.9142
4.5 | 0.355 | 0.0082 | 0.0282 | 43.2927
5 | 0.3857 | 0.00894 | 0.0326 | 43.1432
5.5 | 0.4201 | 0.00965 | 0.0361 | 43.5337
6 | 0.4576 | 0.01031 | 0.0391 | 44.3841
6.5 | 0.5 | 0.01085 | 0.0412 | 46.0829
7 | 0.5439 | 0.01137 | 0.043 | 47.8364
7.5 | 0.5881 | 0.01189 | 0.0447 | 49.4617
8 | 0.6323 | 0.01243 | 0.0464 | 50.8689
8.5 | 0.6774 | 0.01296 | 0.048 | 52.2685
9 | 0.7214 | 0.01355 | 0.0497 | 53.2399
9.5 | 0.765 | 0.01416 | 0.0514 | 54.0254
10 | 0.8076 | 0.01484 | 0.0533 | 54.4205
10.5 | 0.8507 | 0.01548 | 0.055 | 54.9548
11 | 0.8904 | 0.01629 | 0.0573 | 54.6593
11.5 | 0.93 | 0.01715 | 0.0595 | 54.2274
12 | 0.968 | 0.01812 | 0.0618 | 53.4216
12.5 | 1.0055 | 0.01914 | 0.0642 | 52.534
13 | 1.0414 | 0.02031 | 0.0667 | 51.2752
13.5 | 1.0754 | 0.02154 | 0.0694 | 49.9257
14 | 1.1093 | 0.02284 | 0.0719 | 48.5683
14.5 | 1.1399 | 0.02437 | 0.0747 | 46.7747
15.5 | 1.1959 | 0.02792 | 0.0803 | 42.8331
16 | 1.2132 | 0.0305 | 0.0837 | 39.777
16.5 | 1.2319 | 0.03311 | 0.0866 | 37.2063
17 | 1.2504 | 0.03585 | 0.0891 | 34.8787
17.5 | 1.2669 | 0.03898 | 0.0912 | 32.5013
18 | 1.2774 | 0.04263 | 0.0933 | 29.9648
18.5 | 1.2772 | 0.04757 | 0.0949 | 26.8489
19 | 1.2769 | 0.05281 | 0.0957 | 24.1791
19.5 | 1.2691 | 0.05927 | 0.0953 | 21.4122
20 | 1.264 | 0.06586 | 0.0941 | 19.1922

## 71. Re 4M Mach 0.50 (1)
BIGFOIL.COM POLAR EXPORT
NACA67-117 a=0.6
NACA67-117 a=0.6 |  |  |  | Cl Max: | 1.156 | at alpha= | 20 | deg
JavaFoil+Calcfoil stall+Eppler ext transition |  |  |  | L/D Max: | 123.028 | at alpha= | 3 | deg
Re: | 4000000 |  |  | Cd Min: | 0.00352 | at alpha= | -0.5 | deg
Mach: | 0.5 |  |  | Cl=0 at alpha= | -0.72222 | deg
|  |  |  | @ Cl=0.1, Cd= | 0.0035487
|  |  |  | @ Cl=0.4, Cd= | 0.004132
|  |  |  | @ Cl=0.6, Cd= | 0.006651
alpha (deg) | Cl | Cd | Cm | Cl/Cd
-20 | -1.08 | 0.16072 | 0.025 | -6.72
-19.5 | -1.057 | 0.15908 | 0.025 | -6.646
-19 | -1.027 | 0.15588 | 0.023 | -6.588
-18.5 | -0.996 | 0.14938 | 0.022 | -6.669
-18 | -0.969 | 0.14285 | 0.021 | -6.78
-17.5 | -0.941 | 0.13872 | 0.02 | -6.784
-17 | -0.915 | 0.13689 | 0.019 | -6.687
-16.5 | -0.885 | 0.13268 | 0.018 | -6.673
-16 | -0.857 | 0.12866 | 0.017 | -6.66
-15.5 | -0.829 | 0.12344 | 0.016 | -6.716
-15 | -0.802 | 0.11895 | 0.015 | -6.741
-14.5 | -0.775 | 0.11584 | 0.014 | -6.691
-14 | -0.745 | 0.10816 | 0.013 | -6.891
-13.5 | -0.717 | 0.10437 | 0.012 | -6.873
-13 | -0.69 | 0.09897 | 0.011 | -6.97
-12.5 | -0.662 | 0.09805 | 0.01 | -6.755
-12 | -0.635 | 0.09317 | 0.01 | -6.811
-11.5 | -0.606 | 0.08466 | 0.008 | -7.156
-11 | -0.578 | 0.07653 | 0.008 | -7.557
-10.5 | -0.551 | 0.0688 | 0.007 | -8.004
-10 | -0.522 | 0.07496 | 0.006 | -6.964
-9.5 | -0.496 | 0.06438 | 0.006 | -7.698
-9 | -0.466 | 0.06521 | 0.005 | -7.151
-8.5 | -0.836 | 0.01571 | 0.008 | -53.204
-8 | -0.865 | 0.01438 | 0.006 | -60.193
-7.5 | -0.846 | 0.01325 | 0.005 | -63.829
-7 | -0.809 | 0.01233 | 0.003 | -65.665
-6.5 | -0.763 | 0.01158 | 0.002 | -65.848
-6 | -0.709 | 0.01081 | 0 | -65.569
-5.5 | -0.651 | 0.01024 | -0.002 | -63.505
-5 | -0.588 | 0.01006 | -0.003 | -58.472
-4.5 | -0.524 | 0.0096 | -0.005 | -54.564
-4 | -0.457 | 0.00919 | -0.006 | -49.74
-3.5 | -0.389 | 0.00882 | -0.008 | -44.099
-3 | -0.321 | 0.00587 | -0.01 | -54.665
-2.5 | -0.252 | 0.00358 | -0.011 | -70.539
-2 | -0.182 | 0.00355 | -0.013 | -51.19
-1.5 | -0.111 | 0.00354 | -0.015 | -31.31
-1 | -0.04 | 0.00353 | -0.016 | -11.224
-0.5 | 0.032 | 0.00352 | -0.018 | 9.086
0 | 0.103 | 0.00355 | -0.02 | 29.079
0.5 | 0.175 | 0.00361 | -0.021 | 48.409
1 | 0.246 | 0.00368 | -0.023 | 66.715
1.5 | 0.317 | 0.00379 | -0.024 | 83.613
2 | 0.386 | 0.00409 | -0.026 | 94.37
2.5 | 0.456 | 0.0043 | -0.028 | 105.824
3 | 0.524 | 0.00426 | -0.029 | 123.028
3.5 | 0.591 | 0.00642 | -0.031 | 92.135
4 | 0.658 | 0.00814 | -0.032 | 80.829
4.5 | 0.723 | 0.01065 | -0.034 | 67.914
5 | 0.788 | 0.01123 | -0.036 | 70.146
5.5 | 0.849 | 0.01191 | -0.037 | 71.343
6 | 0.905 | 0.01249 | -0.039 | 72.482
6.5 | 0.955 | 0.01311 | -0.04 | 72.849
7 | 0.996 | 0.01381 | -0.042 | 72.091
7.5 | 1.021 | 0.01533 | -0.043 | 66.629
8 | 1.022 | 0.0165 | -0.045 | 61.951
8.5 | 0.964 | 0.01804 | -0.046 | 53.462
9 | 0.659 | 0.0197 | -0.048 | 33.473
9.5 | 0.576 | 0.06785 | -0.026 | 8.482
10 | 0.602 | 0.07157 | -0.025 | 8.411
10.5 | 0.63 | 0.08105 | -0.025 | 7.767
11 | 0.658 | 0.07349 | -0.027 | 8.955
11.5 | 0.684 | 0.10749 | -0.026 | 6.364
12 | 0.713 | 0.09107 | -0.028 | 7.826
12.5 | 0.741 | 0.0996 | -0.03 | 7.443
13 | 0.768 | 0.10011 | -0.031 | 7.676
13.5 | 0.796 | 0.10337 | -0.032 | 7.698
14 | 0.824 | 0.10917 | -0.033 | 7.544
14.5 | 0.853 | 0.11408 | -0.036 | 7.481
15 | 0.88 | 0.11622 | -0.036 | 7.568
15.5 | 0.907 | 0.12124 | -0.037 | 7.48
16 | 0.934 | 0.12624 | -0.038 | 7.403
16.5 | 0.965 | 0.13037 | -0.041 | 7.404
17 | 0.991 | 0.13524 | -0.041 | 7.326
17.5 | 1.018 | 0.13816 | -0.042 | 7.369
18 | 1.046 | 0.14279 | -0.043 | 7.322
18.5 | 1.077 | 0.14851 | -0.047 | 7.254
19 | 1.106 | 0.15854 | -0.048 | 6.978
19.5 | 1.128 | 0.16002 | -0.047 | 7.052
20 | 1.156 | 0.16546 | -0.048 | 6.985

## 72. Re 4M Mach 0.50 (2)
BIGFOIL.COM POLAR EXPORT
NACA67-117 a=0.6
NACA67-117 a=0.6 |  |  |  | Cl Max: | 0.9421 | at alpha= | 12 | deg
XFOIL ncrit=9 |  |  |  | L/D Max: | 91.5938 | at alpha= | 2 | deg
Re: | 4000000 |  |  | Cd Min: | 0.1345 | at alpha= | 17 | deg
Mach: | 0.5 |  |  | Cl=0 at alpha= | -0.72493 | deg
|  |  |  | @ Cl=0.1, Cd= | 0.0039195
|  |  |  | @ Cl=0.4, Cd= | 0.012209
|  |  |  | @ Cl=0.6, Cd= | 0.015102
alpha (deg) | Cl | Cd | Cm | Cl/Cd
-16 | -0.4654 | 0.12579 | -0.101 | -3.6998
-15.5 | -0.4987 | 0.11126 | -0.1098 | -4.4823
-15 | -0.5291 | 0.09795 | -0.118 | -5.4017
-14.5 | -0.5686 | 0.08393 | -0.1265 | -6.7747
-14 | -0.5968 | 0.07046 | -0.1351 | -8.4701
-13.5 | -0.6315 | 0.0575 | -0.1437 | -10.9826
-13 | -0.6676 | 0.04709 | -0.1479 | -14.1771
-12.5 | -0.7056 | 0.03859 | -0.1475 | -18.2845
-12 | -0.7408 | 0.03162 | -0.1432 | -23.4282
-11.5 | -0.7622 | 0.02619 | -0.1365 | -29.1027
-11 | -0.77 | 0.02184 | -0.1287 | -35.2564
-10.5 | -0.759 | 0.01874 | -0.1211 | -40.5016
-10 | -0.7269 | 0.01684 | -0.1149 | -43.1651
-9.5 | -0.6847 | 0.01548 | -0.1099 | -44.2313
-9 | -0.6358 | 0.01449 | -0.1059 | -43.8785
-8.5 | -0.585 | 0.01363 | -0.1023 | -42.92
-8 | -0.533 | 0.0129 | -0.0991 | -41.3178
-7.5 | -0.4805 | 0.01223 | -0.0961 | -39.2886
-7 | -0.4263 | 0.01166 | -0.0936 | -36.5609
-6.5 | -0.3738 | 0.0111 | -0.091 | -33.6757
-6 | -0.3199 | 0.01061 | -0.0888 | -30.1508
-5.5 | -0.2659 | 0.01015 | -0.0867 | -26.197
-5 | -0.2135 | 0.0097 | -0.0845 | -22.0103
-4.5 | -0.1629 | 0.00923 | -0.0821 | -17.649
-4 | -0.1187 | 0.00867 | -0.0787 | -13.6909
-3.5 | -0.0822 | 0.00793 | -0.0738 | -10.3657
-3 | -0.0554 | 0.00707 | -0.0672 | -7.8359
-2 | -0.0476 | 0.00503 | -0.044 | -9.4632
-1.5 | -0.0824 | 0.00408 | -0.0233 | -20.1961
-1 | -0.0373 | 0.00375 | -0.0192 | -9.9467
-0.5 | 0.0305 | 0.00381 | -0.02 | 8.0052
0 | 0.0988 | 0.00392 | -0.0209 | 25.2041
0.5 | 0.1677 | 0.00389 | -0.0218 | 43.1105
1 | 0.2352 | 0.00382 | -0.0226 | 61.5707
1.5 | 0.3021 | 0.00378 | -0.0232 | 79.9206
2 | 0.3563 | 0.00389 | -0.021 | 91.5938
2.5 | 0.3236 | 0.00468 | -0.0004 | 69.1453
3.5 | 0.2737 | 0.00781 | 0.0336 | 35.0448
4 | 0.286 | 0.00904 | 0.0427 | 31.6372
4.5 | 0.3142 | 0.01002 | 0.0488 | 31.3573
5 | 0.3467 | 0.01099 | 0.054 | 31.5469
5.5 | 0.3826 | 0.01191 | 0.0586 | 32.1243
6 | 0.4268 | 0.01267 | 0.0619 | 33.6859
6.5 | 0.4754 | 0.01335 | 0.0645 | 35.6105
7 | 0.526 | 0.01402 | 0.067 | 37.5178
7.5 | 0.5765 | 0.01473 | 0.0696 | 39.1378
8 | 0.6264 | 0.01552 | 0.0724 | 40.3608
8.5 | 0.6765 | 0.01636 | 0.0754 | 41.3509
9 | 0.7272 | 0.01723 | 0.0783 | 42.2055
9.5 | 0.7755 | 0.01826 | 0.0817 | 42.4699
10 | 0.8237 | 0.01938 | 0.0854 | 42.5026
10.5 | 0.8666 | 0.02081 | 0.0897 | 41.6434
11 | 0.9059 | 0.02252 | 0.0946 | 40.2265
11.5 | 0.933 | 0.02491 | 0.1005 | 37.4548
12 | 0.9421 | 0.0284 | 0.1073 | 33.1725
12.5 | 0.9304 | 0.03345 | 0.114 | 27.8146
13 | 0.9028 | 0.04022 | 0.119 | 22.4465
13.5 | 0.8676 | 0.04855 | 0.1212 | 17.8702
14 | 0.8351 | 0.05795 | 0.1199 | 14.4107
14.5 | 0.8022 | 0.069 | 0.1152 | 11.6261
15 | 0.7736 | 0.08106 | 0.108 | 9.5435
15.5 | 0.7503 | 0.09365 | 0.0999 | 8.0117
16 | 0.7243 | 0.10681 | 0.0917 | 6.7812
16.5 | 0.6938 | 0.12037 | 0.0833 | 5.7639
17 | 0.6632 | 0.1345 | 0.0745 | 4.9309

## 73. Re 5M Mach 0.00 (1)
BIGFOIL.COM POLAR EXPORT
NACA67-117 a=0.6
NACA67-117 a=0.6 |  |  |  | Cl Max: | 1.33 | at alpha= | 14.5 | deg
JavaFoil+Calcfoil stall+Eppler ext transition |  |  |  | L/D Max: | 101.411 | at alpha= | 2.5 | deg
Re: | 5000000 |  |  | Cd Min: | 0.00293 | at alpha= | 0.5 | deg
Mach: | 0 |  |  | Cl=0 at alpha= | -0.72222 | deg
|  |  |  | @ Cl=0.1, Cd= | 0.0030726
|  |  |  | @ Cl=0.4, Cd= | 0.003964
|  |  |  | @ Cl=0.6, Cd= | 0.0073025
alpha (deg) | Cl | Cd | Cm | Cl/Cd
-19.5 | -0.928 | 0.14308 | 0.022 | -6.486
-19 | -0.946 | 0.13496 | 0.021 | -7.012
-18.5 | -0.97 | 0.12113 | 0.022 | -8.005
-18 | -0.99 | 0.11059 | 0.022 | -8.949
-17.5 | -1.012 | 0.09818 | 0.022 | -10.303
-17 | -1.039 | 0.08263 | 0.022 | -12.57
-16.5 | -1.127 | 0.04096 | 0.025 | -27.503
-16 | -1.181 | 0.02629 | 0.025 | -44.904
-15.5 | -1.191 | 0.02373 | 0.024 | -50.193
-15 | -1.199 | 0.02132 | 0.023 | -56.238
-14.5 | -1.2 | 0.02005 | 0.022 | -59.834
-14 | -1.197 | 0.01859 | 0.021 | -64.359
-13.5 | -1.189 | 0.01735 | 0.02 | -68.542
-13 | -1.177 | 0.0165 | 0.019 | -71.353
-12.5 | -1.161 | 0.01558 | 0.017 | -74.546
-12 | -1.141 | 0.01489 | 0.016 | -76.654
-11.5 | -1.117 | 0.01415 | 0.015 | -78.957
-11 | -1.089 | 0.01358 | 0.013 | -80.185
-10.5 | -1.057 | 0.01296 | 0.012 | -81.524
-10 | -1.021 | 0.01241 | 0.011 | -82.286
-9.5 | -0.982 | 0.01185 | 0.01 | -82.92
-9 | -0.94 | 0.01135 | 0.008 | -82.815
-8.5 | -0.895 | 0.01093 | 0.007 | -81.905
-8 | -0.847 | 0.01044 | 0.005 | -81.167
-7.5 | -0.796 | 0.01001 | 0.004 | -79.532
-7 | -0.743 | 0.00962 | 0.003 | -77.29
-6.5 | -0.689 | 0.00926 | 0.001 | -74.447
-6 | -0.633 | 0.00892 | 0 | -70.987
-5.5 | -0.577 | 0.00863 | -0.001 | -66.783
-5 | -0.519 | 0.00832 | -0.003 | -62.348
-4.5 | -0.46 | 0.00803 | -0.004 | -57.268
-4 | -0.4 | 0.00778 | -0.006 | -51.455
-3.5 | -0.34 | 0.0063 | -0.007 | -54.07
-3 | -0.28 | 0.0053 | -0.009 | -52.806
-2.5 | -0.22 | 0.00389 | -0.01 | -56.436
-2 | -0.159 | 0.00307 | -0.011 | -51.716
-1.5 | -0.097 | 0.00338 | -0.013 | -28.624
-1 | -0.035 | 0.00309 | -0.014 | -11.15
-0.5 | 0.028 | 0.00306 | -0.016 | 9.107
0 | 0.09 | 0.0031 | -0.017 | 29.093
0.5 | 0.152 | 0.00293 | -0.019 | 51.938
1 | 0.214 | 0.00339 | -0.02 | 63.169
1.5 | 0.276 | 0.00362 | -0.021 | 76.112
2 | 0.337 | 0.00375 | -0.023 | 89.766
2.5 | 0.397 | 0.00392 | -0.024 | 101.411
3 | 0.457 | 0.0048 | -0.026 | 95.227
3.5 | 0.517 | 0.00578 | -0.027 | 89.326
4 | 0.576 | 0.00679 | -0.028 | 84.757
4.5 | 0.635 | 0.00805 | -0.03 | 78.845
5 | 0.693 | 0.00914 | -0.031 | 75.793
5.5 | 0.75 | 0.00957 | -0.032 | 78.383
6 | 0.806 | 0.0099 | -0.034 | 81.36
6.5 | 0.86 | 0.01026 | -0.035 | 83.743
7 | 0.912 | 0.01066 | -0.036 | 85.535
7.5 | 0.962 | 0.01105 | -0.038 | 87.05
8 | 1.01 | 0.01146 | -0.039 | 88.096
8.5 | 1.055 | 0.01192 | -0.04 | 88.55
9 | 1.098 | 0.01281 | -0.042 | 85.669
9.5 | 1.137 | 0.01343 | -0.043 | 84.653
10 | 1.173 | 0.01392 | -0.044 | 84.325
10.5 | 1.206 | 0.01461 | -0.046 | 82.553
11 | 1.235 | 0.01522 | -0.047 | 81.185
11.5 | 1.261 | 0.01594 | -0.048 | 79.096
12 | 1.282 | 0.01672 | -0.049 | 76.715
12.5 | 1.3 | 0.0175 | -0.051 | 74.256
13 | 1.313 | 0.0184 | -0.052 | 71.385
13.5 | 1.323 | 0.01934 | -0.053 | 68.414
14 | 1.328 | 0.02024 | -0.054 | 65.641
14.5 | 1.33 | 0.0214 | -0.055 | 62.144
15 | 1.327 | 0.02264 | -0.056 | 58.625
15.5 | 1.321 | 0.02408 | -0.057 | 54.859
16 | 1.309 | 0.0263 | -0.058 | 49.78
16.5 | 1.296 | 0.0284 | -0.059 | 45.622
17 | 1.278 | 0.03082 | -0.06 | 41.473
17.5 | 1.259 | 0.03362 | -0.061 | 37.45
18 | 1.208 | 0.04413 | -0.06 | 27.361
18.5 | 1.116 | 0.07847 | -0.055 | 14.216
19 | 1.05 | 0.11269 | -0.049 | 9.32
19.5 | 1.02 | 0.12365 | -0.049 | 8.246

## 74. Re 5M Mach 0.00 (2)
BIGFOIL.COM POLAR EXPORT
NACA67-117 a=0.6
NACA67-117 a=0.6 |  |  |  | Cl Max: | 1.4166 | at alpha= | 20 | deg
XFOIL ncrit=9 |  |  |  | L/D Max: | 81.7868 | at alpha= | 1.5 | deg
Re: | 5000000 |  |  | Cd Min: | 0.03996 | at alpha= | 20 | deg
Mach: | 0 |  |  | Cl=0 at alpha= | -0.73145 | deg
|  |  |  | @ Cl=0.1, Cd= | 0.0031076
|  |  |  | @ Cl=0.4, Cd= | 0.0082145
|  |  |  | @ Cl=0.6, Cd= | 0.010695
alpha (deg) | Cl | Cd | Cm | Cl/Cd
-20 | -1.371 | 0.03394 | -0.0995 | -40.3948
-19.5 | -1.3561 | 0.03137 | -0.0978 | -43.2292
-19 | -1.3387 | 0.02917 | -0.0959 | -45.893
-18.5 | -1.3183 | 0.0272 | -0.0939 | -48.4669
-18 | -1.2956 | 0.02548 | -0.0918 | -50.8477
-17 | -1.2435 | 0.02257 | -0.0878 | -55.0953
-16.5 | -1.2138 | 0.02135 | -0.0859 | -56.8525
-16 | -1.1829 | 0.02026 | -0.084 | -58.386
-15.5 | -1.1518 | 0.01917 | -0.0819 | -60.0835
-15 | -1.121 | 0.0181 | -0.0797 | -61.9337
-14.5 | -1.0876 | 0.0171 | -0.0777 | -63.6023
-14 | -1.0528 | 0.01622 | -0.0758 | -64.9075
-13.5 | -1.0142 | 0.01552 | -0.0743 | -65.3479
-13 | -0.9757 | 0.01485 | -0.0728 | -65.7037
-12.5 | -0.9386 | 0.01409 | -0.0709 | -66.6146
-12 | -0.8991 | 0.01346 | -0.0693 | -66.7979
-11.5 | -0.8586 | 0.01291 | -0.0677 | -66.5066
-11 | -0.8177 | 0.01235 | -0.0662 | -66.2105
-10.5 | -0.7753 | 0.01184 | -0.0649 | -65.4814
-10 | -0.7317 | 0.01139 | -0.0637 | -64.2406
-9.5 | -0.6894 | 0.01087 | -0.0623 | -63.4223
-9 | -0.6444 | 0.01046 | -0.0612 | -61.6061
-8.5 | -0.5998 | 0.01005 | -0.06 | -59.6816
-8 | -0.5554 | 0.00965 | -0.0588 | -57.5544
-7.5 | -0.51 | 0.00928 | -0.0576 | -54.9569
-7 | -0.4637 | 0.00895 | -0.0566 | -51.8101
-6.5 | -0.4184 | 0.0086 | -0.0554 | -48.6512
-6 | -0.3719 | 0.0083 | -0.0543 | -44.8072
-5.5 | -0.3259 | 0.008 | -0.0532 | -40.7375
-5 | -0.2814 | 0.00767 | -0.0517 | -36.6884
-4.5 | -0.2388 | 0.0073 | -0.0498 | -32.7123
-4 | -0.1993 | 0.00687 | -0.0472 | -29.0102
-3.5 | -0.1614 | 0.0064 | -0.0443 | -25.2188
-3 | -0.1322 | 0.00582 | -0.0395 | -22.7148
-2.5 | -0.1114 | 0.00534 | -0.0327 | -20.8614
-1 | -0.0304 | 0.00318 | -0.0163 | -9.5597
-0.5 | 0.0262 | 0.00313 | -0.0169 | 8.3706
0 | 0.0861 | 0.00311 | -0.0182 | 27.6849
0.5 | 0.1439 | 0.0031 | -0.0191 | 46.4194
1 | 0.2031 | 0.00318 | -0.0203 | 63.8679
1.5 | 0.2609 | 0.00319 | -0.0212 | 81.7868
2 | 0.2852 | 0.00402 | -0.015 | 70.9453
2.5 | 0.2826 | 0.00485 | -0.0031 | 58.268
3 | 0.2903 | 0.00557 | 0.0064 | 52.1185
3.5 | 0.3115 | 0.00625 | 0.0127 | 49.84
4 | 0.3339 | 0.00702 | 0.0186 | 47.5641
4.5 | 0.3661 | 0.00763 | 0.0225 | 47.9817
5 | 0.4009 | 0.00823 | 0.0257 | 48.712
5.5 | 0.4364 | 0.00886 | 0.0287 | 49.2551
6 | 0.4751 | 0.0094 | 0.0311 | 50.5426
6.5 | 0.5159 | 0.00987 | 0.0331 | 52.2695
7 | 0.5588 | 0.0103 | 0.0346 | 54.2524
7.5 | 0.6026 | 0.01072 | 0.0359 | 56.2127
8 | 0.6452 | 0.01117 | 0.0374 | 57.7619
8.5 | 0.6879 | 0.01164 | 0.0388 | 59.0979
9 | 0.7316 | 0.0121 | 0.04 | 60.4628
9.5 | 0.7739 | 0.0126 | 0.0414 | 61.4206
10 | 0.8144 | 0.01319 | 0.0429 | 61.7437
10.5 | 0.8571 | 0.01371 | 0.0441 | 62.5164
11 | 0.8972 | 0.01436 | 0.0456 | 62.4791
11.5 | 0.9354 | 0.01504 | 0.0474 | 62.1941
12 | 0.9728 | 0.01579 | 0.0492 | 61.6086
12.5 | 1.0102 | 0.01656 | 0.0509 | 61.0024
13 | 1.0455 | 0.01744 | 0.0528 | 59.9484
13.5 | 1.0811 | 0.01835 | 0.0546 | 58.9155
14.5 | 1.1489 | 0.02031 | 0.0583 | 56.5682
15 | 1.1802 | 0.02146 | 0.0603 | 54.9953
16 | 1.239 | 0.02405 | 0.0644 | 51.5177
16.5 | 1.265 | 0.0256 | 0.0665 | 49.4141
17 | 1.292 | 0.0271 | 0.0684 | 47.6753
17.5 | 1.3185 | 0.02869 | 0.0702 | 45.9568
18 | 1.3429 | 0.03049 | 0.072 | 44.0439
18.5 | 1.362 | 0.03264 | 0.074 | 41.7279
19 | 1.3841 | 0.03475 | 0.0755 | 39.8302
19.5 | 1.3996 | 0.03733 | 0.0773 | 37.4926
20 | 1.4166 | 0.03996 | 0.0785 | 35.4505

## 75. Re 5M Mach 0.10 (1)
BIGFOIL.COM POLAR EXPORT
NACA67-117 a=0.6
NACA67-117 a=0.6 |  |  |  | Cl Max: | 1.312 | at alpha= | 14 | deg
JavaFoil+Calcfoil stall+Eppler ext transition |  |  |  | L/D Max: | 101.886 | at alpha= | 2.5 | deg
Re: | 5000000 |  |  | Cd Min: | 0.00296 | at alpha= | 0.5 | deg
Mach: | 0.1 |  |  | Cl=0 at alpha= | -0.72222 | deg
|  |  |  | @ Cl=0.1, Cd= | 0.003061
|  |  |  | @ Cl=0.4, Cd= | 0.003935
|  |  |  | @ Cl=0.6, Cd= | 0.0073117
alpha (deg) | Cl | Cd | Cm | Cl/Cd
-19 | -0.898 | 0.14012 | 0.021 | -6.409
-18.5 | -0.919 | 0.13187 | 0.02 | -6.969
-18 | -0.943 | 0.11902 | 0.021 | -7.926
-17.5 | -0.964 | 0.10966 | 0.021 | -8.789
-17 | -0.989 | 0.09619 | 0.021 | -10.278
-16.5 | -1.019 | 0.07975 | 0.021 | -12.774
-16 | -1.136 | 0.0314 | 0.025 | -36.179
-15.5 | -1.163 | 0.02508 | 0.024 | -46.38
-15 | -1.175 | 0.02235 | 0.023 | -52.571
-14.5 | -1.18 | 0.02064 | 0.022 | -57.184
-14 | -1.182 | 0.01904 | 0.021 | -62.056
-13.5 | -1.178 | 0.01767 | 0.02 | -66.66
-13 | -1.168 | 0.01676 | 0.019 | -69.712
-12.5 | -1.155 | 0.01583 | 0.017 | -72.934
-12 | -1.136 | 0.01508 | 0.016 | -75.344
-11.5 | -1.114 | 0.01431 | 0.015 | -77.863
-11 | -1.087 | 0.01372 | 0.014 | -79.278
-10.5 | -1.057 | 0.0131 | 0.012 | -80.641
-10 | -1.022 | 0.0125 | 0.011 | -81.754
-9.5 | -0.984 | 0.01194 | 0.01 | -82.431
-9 | -0.942 | 0.01147 | 0.008 | -82.17
-8.5 | -0.898 | 0.011 | 0.007 | -81.638
-8 | -0.85 | 0.01054 | 0.006 | -80.696
-7.5 | -0.799 | 0.01008 | 0.004 | -79.25
-7 | -0.746 | 0.00969 | 0.003 | -77.062
-6.5 | -0.692 | 0.00934 | 0.001 | -74.054
-6 | -0.636 | 0.00898 | 0 | -70.828
-5.5 | -0.579 | 0.00866 | -0.001 | -66.89
-5 | -0.521 | 0.00835 | -0.003 | -62.413
-4.5 | -0.462 | 0.00806 | -0.004 | -57.358
-4 | -0.402 | 0.00784 | -0.006 | -51.337
-3.5 | -0.342 | 0.00632 | -0.007 | -54.111
-3 | -0.281 | 0.00534 | -0.009 | -52.706
-2.5 | -0.221 | 0.00392 | -0.01 | -56.376
-2 | -0.159 | 0.00308 | -0.011 | -51.708
-1.5 | -0.097 | 0.00323 | -0.013 | -30.079
-1 | -0.035 | 0.00308 | -0.014 | -11.247
-0.5 | 0.028 | 0.00306 | -0.016 | 9.147
0 | 0.09 | 0.00308 | -0.017 | 29.342
0.5 | 0.153 | 0.00296 | -0.019 | 51.707
1 | 0.215 | 0.00341 | -0.02 | 63.166
1.5 | 0.277 | 0.00362 | -0.022 | 76.614
2 | 0.338 | 0.00374 | -0.023 | 90.303
2.5 | 0.399 | 0.00392 | -0.024 | 101.886
3 | 0.459 | 0.00482 | -0.026 | 95.307
3.5 | 0.519 | 0.00582 | -0.027 | 89.184
4 | 0.579 | 0.00687 | -0.028 | 84.179
4.5 | 0.637 | 0.00809 | -0.03 | 78.804
5 | 0.696 | 0.0092 | -0.031 | 75.628
5.5 | 0.753 | 0.00962 | -0.033 | 78.337
6 | 0.809 | 0.00997 | -0.034 | 81.151
6.5 | 0.863 | 0.01032 | -0.035 | 83.654
7 | 0.915 | 0.01072 | -0.037 | 85.387
7.5 | 0.966 | 0.01114 | -0.038 | 86.676
8 | 1.013 | 0.01157 | -0.039 | 87.554
8.5 | 1.058 | 0.01202 | -0.041 | 88.024
9 | 1.1 | 0.01292 | -0.042 | 85.164
9.5 | 1.139 | 0.01357 | -0.043 | 83.9
10 | 1.175 | 0.01406 | -0.045 | 83.532
10.5 | 1.206 | 0.01472 | -0.046 | 81.954
11 | 1.234 | 0.0154 | -0.047 | 80.102
11.5 | 1.258 | 0.01613 | -0.048 | 77.963
12 | 1.277 | 0.01696 | -0.05 | 75.333
12.5 | 1.293 | 0.01779 | -0.051 | 72.675
13 | 1.304 | 0.01872 | -0.052 | 69.654
13.5 | 1.31 | 0.01968 | -0.053 | 66.592
14 | 1.312 | 0.02083 | -0.054 | 62.999
14.5 | 1.311 | 0.02189 | -0.055 | 59.882
15 | 1.304 | 0.02324 | -0.057 | 56.115
15.5 | 1.293 | 0.02512 | -0.058 | 51.453
16 | 1.277 | 0.02725 | -0.058 | 46.875
16.5 | 1.259 | 0.02976 | -0.059 | 42.296
17 | 1.234 | 0.03374 | -0.06 | 36.558
17.5 | 1.191 | 0.04221 | -0.059 | 28.205
18 | 1.088 | 0.07977 | -0.053 | 13.643
18.5 | 1.032 | 0.10504 | -0.05 | 9.825
19 | 0.994 | 0.11974 | -0.048 | 8.301

## 76. Re 5M Mach 0.10 (2)
BIGFOIL.COM POLAR EXPORT
NACA67-117 a=0.6
NACA67-117 a=0.6 |  |  |  | Cl Max: | 1.4093 | at alpha= | 20 | deg
XFOIL ncrit=9 |  |  |  | L/D Max: | 82 | at alpha= | 1.5 | deg
Re: | 5000000 |  |  | Cd Min: | 0.04206 | at alpha= | 20 | deg
Mach: | 0.1 |  |  | Cl=0 at alpha= | -0.73158 | deg
|  |  |  | @ Cl=0.1, Cd= | 0.00311
|  |  |  | @ Cl=0.4, Cd= | 0.0083289
|  |  |  | @ Cl=0.6, Cd= | 0.010826
alpha (deg) | Cl | Cd | Cm | Cl/Cd
-20 | -1.3589 | 0.03624 | -0.1037 | -37.4972
-19.5 | -1.3475 | 0.0332 | -0.102 | -40.5873
-19 | -1.3328 | 0.03067 | -0.0999 | -43.4561
-18.5 | -1.314 | 0.02846 | -0.0978 | -46.1701
-18 | -1.2939 | 0.02648 | -0.0955 | -48.8633
-17.5 | -1.2714 | 0.02474 | -0.0931 | -51.3905
-17 | -1.2434 | 0.0233 | -0.0912 | -53.3648
-16.5 | -1.2151 | 0.02194 | -0.089 | -55.3829
-16 | -1.1848 | 0.02077 | -0.0869 | -57.0438
-15.5 | -1.1542 | 0.01959 | -0.0846 | -58.9178
-15 | -1.1215 | 0.01857 | -0.0825 | -60.3931
-14.5 | -1.0895 | 0.01745 | -0.0802 | -62.4355
-14 | -1.0544 | 0.01654 | -0.0782 | -63.7485
-13.5 | -1.0168 | 0.01576 | -0.0765 | -64.5178
-13 | -0.9775 | 0.01507 | -0.0749 | -64.864
-12.5 | -0.9401 | 0.01432 | -0.0729 | -65.6494
-12 | -0.9008 | 0.01364 | -0.0711 | -66.0411
-11.5 | -0.8597 | 0.01307 | -0.0696 | -65.7766
-11 | -0.8188 | 0.01251 | -0.0679 | -65.4516
-10.5 | -0.7764 | 0.01196 | -0.0665 | -64.9164
-10 | -0.7323 | 0.0115 | -0.0653 | -63.6783
-9.5 | -0.6897 | 0.01098 | -0.0637 | -62.8142
-9 | -0.6449 | 0.01054 | -0.0625 | -61.186
-8.5 | -0.5994 | 0.01014 | -0.0614 | -59.1124
-8 | -0.5547 | 0.00973 | -0.0601 | -57.0092
-7.5 | -0.5094 | 0.00935 | -0.0588 | -54.4813
-7 | -0.4628 | 0.00901 | -0.0578 | -51.3651
-6.5 | -0.4169 | 0.00867 | -0.0566 | -48.0854
-6 | -0.3706 | 0.00836 | -0.0554 | -44.3301
-5.5 | -0.3242 | 0.00805 | -0.0542 | -40.2733
-5 | -0.279 | 0.00773 | -0.0528 | -36.0931
-4.5 | -0.2366 | 0.00735 | -0.0508 | -32.1905
-4 | -0.1965 | 0.00691 | -0.0483 | -28.437
-3.5 | -0.1585 | 0.00644 | -0.0454 | -24.6118
-3 | -0.1291 | 0.00585 | -0.0406 | -22.0684
-2.5 | -0.1081 | 0.00533 | -0.0337 | -20.2814
-1.5 | -0.0551 | 0.00419 | -0.0224 | -13.1504
-1 | -0.0306 | 0.00319 | -0.0164 | -9.5925
-0.5 | 0.0264 | 0.00314 | -0.017 | 8.4076
0 | 0.0867 | 0.00311 | -0.0183 | 27.8778
0.5 | 0.1447 | 0.00311 | -0.0192 | 46.5273
1 | 0.2043 | 0.00319 | -0.0204 | 64.0439
1.5 | 0.2624 | 0.0032 | -0.0213 | 82
2 | 0.2865 | 0.00402 | -0.015 | 71.2687
2.5 | 0.281 | 0.00485 | -0.0024 | 57.9381
3 | 0.2886 | 0.0056 | 0.0071 | 51.5357
3.5 | 0.3094 | 0.0063 | 0.0136 | 49.1111
4 | 0.3316 | 0.00708 | 0.0196 | 46.8362
4.5 | 0.3645 | 0.00769 | 0.0233 | 47.3992
5 | 0.3989 | 0.00831 | 0.0267 | 48.0024
5.5 | 0.4349 | 0.00893 | 0.0297 | 48.701
6 | 0.4732 | 0.00949 | 0.0322 | 49.863
6.5 | 0.5148 | 0.00996 | 0.0341 | 51.6867
7 | 0.5582 | 0.01039 | 0.0356 | 53.7247
7.5 | 0.6013 | 0.01084 | 0.0372 | 55.4705
8 | 0.6447 | 0.01128 | 0.0386 | 57.1543
8.5 | 0.688 | 0.01176 | 0.04 | 58.5034
9 | 0.7319 | 0.01222 | 0.0412 | 59.8936
9.5 | 0.7738 | 0.01276 | 0.0427 | 60.6426
10 | 0.8153 | 0.01334 | 0.0443 | 61.1169
10.5 | 0.8583 | 0.01387 | 0.0455 | 61.8818
11 | 0.8977 | 0.01456 | 0.0472 | 61.6552
11.5 | 0.9364 | 0.01527 | 0.049 | 61.3229
12 | 0.9741 | 0.01604 | 0.0508 | 60.7294
12.5 | 1.0109 | 0.01685 | 0.0528 | 59.9941
13 | 1.0468 | 0.01775 | 0.0547 | 58.9746
13.5 | 1.0832 | 0.01866 | 0.0565 | 58.0493
14.5 | 1.1508 | 0.02073 | 0.0605 | 55.5137
15 | 1.1803 | 0.02201 | 0.0628 | 53.6256
15.5 | 1.2117 | 0.02328 | 0.0648 | 52.049
16 | 1.2371 | 0.02484 | 0.0673 | 49.8027
16.5 | 1.2669 | 0.02624 | 0.0691 | 48.2812
17 | 1.2925 | 0.02791 | 0.0713 | 46.3096
17.5 | 1.3178 | 0.02965 | 0.0732 | 44.4452
18 | 1.3425 | 0.03153 | 0.075 | 42.5785
18.5 | 1.3606 | 0.03387 | 0.0771 | 40.1712
19.5 | 1.394 | 0.03914 | 0.0805 | 35.6157
20 | 1.4093 | 0.04206 | 0.0818 | 33.5069

## 77. Re 5M Mach 0.25 (1)
BIGFOIL.COM POLAR EXPORT
NACA67-117 a=0.6
NACA67-117 a=0.6 |  |  |  | Cl Max: | 1.229 | at alpha= | 12 | deg
JavaFoil+Calcfoil stall+Eppler ext transition |  |  |  | L/D Max: | 102.282 | at alpha= | 2.5 | deg
Re: | 5000000 |  |  | Cd Min: | 0.00278 | at alpha= | -0.5 | deg
Mach: | 0.25 |  |  | Cl=0 at alpha= | -0.72308 | deg
|  |  |  | @ Cl=0.1, Cd= | 0.0032319
|  |  |  | @ Cl=0.4, Cd= | 0.0039783
|  |  |  | @ Cl=0.6, Cd= | 0.0073866
alpha (deg) | Cl | Cd | Cm | Cl/Cd
-17.5 | -0.638 | 0.14093 | 0.017 | -4.529
-17 | -0.687 | 0.13099 | 0.016 | -5.245
-16.5 | -0.733 | 0.1209 | 0.016 | -6.067
-16 | -0.776 | 0.11194 | 0.016 | -6.932
-15.5 | -0.816 | 0.10227 | 0.016 | -7.976
-15 | -0.849 | 0.095 | 0.016 | -8.94
-14.5 | -0.897 | 0.07526 | 0.017 | -11.918
-14 | -1.039 | 0.02558 | 0.021 | -40.598
-13.5 | -1.069 | 0.02128 | 0.02 | -50.231
-13 | -1.086 | 0.01923 | 0.019 | -56.469
-12.5 | -1.094 | 0.01768 | 0.018 | -61.849
-12 | -1.093 | 0.01632 | 0.017 | -66.971
-11.5 | -1.085 | 0.01548 | 0.015 | -70.091
-11 | -1.07 | 0.01472 | 0.014 | -72.685
-10.5 | -1.049 | 0.01389 | 0.013 | -75.494
-10 | -1.022 | 0.01327 | 0.011 | -77.012
-9.5 | -0.989 | 0.01266 | 0.01 | -78.146
-9 | -0.952 | 0.01206 | 0.008 | -78.979
-8.5 | -0.911 | 0.01145 | 0.007 | -79.559
-8 | -0.865 | 0.01096 | 0.006 | -78.941
-7.5 | -0.815 | 0.01048 | 0.004 | -77.742
-7 | -0.762 | 0.01006 | 0.003 | -75.759
-6.5 | -0.707 | 0.00966 | 0.001 | -73.256
-6 | -0.651 | 0.00926 | 0 | -70.28
-5.5 | -0.593 | 0.00891 | -0.001 | -66.559
-5 | -0.534 | 0.00858 | -0.003 | -62.258
-4.5 | -0.474 | 0.0083 | -0.004 | -57.113
-4 | -0.413 | 0.00803 | -0.006 | -51.403
-3.5 | -0.351 | 0.00655 | -0.007 | -53.605
-3 | -0.289 | 0.00548 | -0.009 | -52.644
-2.5 | -0.226 | 0.00403 | -0.01 | -56.159
-2 | -0.164 | 0.00281 | -0.012 | -58.146
-1.5 | -0.1 | 0.00281 | -0.013 | -35.414
-1 | -0.036 | 0.00281 | -0.015 | -12.687
-0.5 | 0.029 | 0.00278 | -0.016 | 10.342
0 | 0.093 | 0.00321 | -0.018 | 28.934
0.5 | 0.157 | 0.00341 | -0.019 | 46.028
1 | 0.221 | 0.00346 | -0.021 | 63.787
1.5 | 0.285 | 0.00368 | -0.022 | 77.278
2 | 0.347 | 0.00381 | -0.024 | 91.013
2.5 | 0.41 | 0.00401 | -0.025 | 102.282
3 | 0.471 | 0.00496 | -0.026 | 95.109
3.5 | 0.533 | 0.00598 | -0.028 | 88.986
4 | 0.593 | 0.00718 | -0.029 | 82.652
4.5 | 0.654 | 0.00898 | -0.031 | 72.798
5 | 0.714 | 0.0095 | -0.032 | 75.141
5.5 | 0.772 | 0.00994 | -0.033 | 77.682
6 | 0.828 | 0.01031 | -0.035 | 80.345
6.5 | 0.883 | 0.01071 | -0.036 | 82.468
7 | 0.935 | 0.01115 | -0.038 | 83.84
7.5 | 0.984 | 0.01162 | -0.039 | 84.716
8 | 1.03 | 0.01271 | -0.04 | 81.009
8.5 | 1.073 | 0.01259 | -0.042 | 85.18
9 | 1.111 | 0.01366 | -0.043 | 81.314
9.5 | 1.145 | 0.01432 | -0.044 | 79.915
10 | 1.173 | 0.01504 | -0.046 | 78.022
10.5 | 1.197 | 0.01586 | -0.047 | 75.48
11 | 1.214 | 0.01653 | -0.048 | 73.457
11.5 | 1.225 | 0.01742 | -0.05 | 70.36
12 | 1.229 | 0.01869 | -0.051 | 65.755
12.5 | 1.227 | 0.01963 | -0.052 | 62.485
13 | 1.217 | 0.02083 | -0.053 | 58.408
13.5 | 1.199 | 0.0224 | -0.054 | 53.536
14 | 1.173 | 0.0242 | -0.055 | 48.476
14.5 | 1.14 | 0.02647 | -0.056 | 43.056
15 | 1.091 | 0.0318 | -0.057 | 34.323
15.5 | 0.931 | 0.08761 | -0.044 | 10.623
16 | 0.876 | 0.10357 | -0.041 | 8.456
16.5 | 0.824 | 0.11672 | -0.039 | 7.059
17 | 0.774 | 0.12472 | -0.039 | 6.208

## 78. Re 5M Mach 0.25 (2)
BIGFOIL.COM POLAR EXPORT
NACA67-117 a=0.6
NACA67-117 a=0.6 |  |  |  | Cl Max: | 1.3272 | at alpha= | 19 | deg
XFOIL ncrit=9 |  |  |  | L/D Max: | 83.5185 | at alpha= | 1.5 | deg
Re: | 5000000 |  |  | Cd Min: | 0.05973 | at alpha= | 20 | deg
Mach: | 0.25 |  |  | Cl=0 at alpha= | -0.73214 | deg
|  |  |  | @ Cl=0.1, Cd= | 0.0031618
|  |  |  | @ Cl=0.4, Cd= | 0.0089244
|  |  |  | @ Cl=0.6, Cd= | 0.011431
alpha (deg) | Cl | Cd | Cm | Cl/Cd
-20 | -1.212 | 0.05896 | -0.118 | -20.5563
-19.5 | -1.2321 | 0.05096 | -0.1201 | -24.1778
-19 | -1.2546 | 0.04368 | -0.12 | -28.7225
-18.5 | -1.2569 | 0.03873 | -0.1187 | -32.4529
-18 | -1.2553 | 0.03456 | -0.1163 | -36.3223
-17.5 | -1.2455 | 0.03127 | -0.1134 | -39.8305
-17 | -1.2272 | 0.02868 | -0.1106 | -42.7894
-16.5 | -1.2059 | 0.02645 | -0.1076 | -45.5917
-16 | -1.1834 | 0.02442 | -0.1043 | -48.4603
-15.5 | -1.1586 | 0.02259 | -0.1009 | -51.2882
-15 | -1.1263 | 0.02119 | -0.0981 | -53.1524
-14.5 | -1.0934 | 0.01988 | -0.0952 | -55
-14 | -1.0603 | 0.01857 | -0.0922 | -57.0975
-13.5 | -1.0265 | 0.01737 | -0.0892 | -59.0961
-13 | -0.988 | 0.01641 | -0.0867 | -60.2072
-12.5 | -0.9495 | 0.01552 | -0.0841 | -61.1791
-12 | -0.907 | 0.01481 | -0.082 | -61.2424
-11.5 | -0.8675 | 0.014 | -0.0795 | -61.9643
-11 | -0.825 | 0.01334 | -0.0773 | -61.8441
-10.5 | -0.7801 | 0.01275 | -0.0756 | -61.1843
-10 | -0.7367 | 0.01212 | -0.0735 | -60.7838
-9.5 | -0.6911 | 0.01159 | -0.0718 | -59.629
-9 | -0.6454 | 0.01107 | -0.0702 | -58.3017
-8.5 | -0.5986 | 0.01062 | -0.0687 | -56.3653
-8 | -0.553 | 0.01015 | -0.067 | -54.4828
-7.5 | -0.5047 | 0.00977 | -0.0657 | -51.6581
-7 | -0.4576 | 0.00937 | -0.0643 | -48.8367
-6.5 | -0.4103 | 0.00901 | -0.0628 | -45.5383
-6 | -0.3623 | 0.00867 | -0.0615 | -41.7878
-5.5 | -0.3146 | 0.00833 | -0.0602 | -37.7671
-5 | -0.2678 | 0.00801 | -0.0586 | -33.4332
-4.5 | -0.2231 | 0.00764 | -0.0567 | -29.2016
-4 | -0.1822 | 0.00714 | -0.0541 | -25.5182
-3.5 | -0.1432 | 0.00664 | -0.051 | -21.5663
-2.5 | -0.0901 | 0.00537 | -0.0395 | -16.7784
-1.5 | -0.053 | 0.00423 | -0.024 | -12.5296
-1 | -0.0315 | 0.00323 | -0.0169 | -9.7523
-0.5 | 0.0273 | 0.00319 | -0.0176 | 8.558
0 | 0.0894 | 0.00316 | -0.0189 | 28.2911
0.5 | 0.1492 | 0.00317 | -0.0198 | 47.0662
1 | 0.2107 | 0.00325 | -0.0209 | 64.8308
1.5 | 0.2706 | 0.00324 | -0.0218 | 83.5185
2 | 0.2935 | 0.00401 | -0.0149 | 73.192
2.5 | 0.2769 | 0.00487 | 0.0005 | 56.8583
3 | 0.2798 | 0.00577 | 0.0111 | 48.4922
3.5 | 0.2989 | 0.00657 | 0.0182 | 45.4947
4 | 0.3209 | 0.00741 | 0.0244 | 43.3063
4.5 | 0.3538 | 0.00806 | 0.0284 | 43.8958
5 | 0.3894 | 0.00871 | 0.0319 | 44.7072
5.5 | 0.4245 | 0.00942 | 0.0354 | 45.0637
6 | 0.466 | 0.00997 | 0.0377 | 46.7402
6.5 | 0.5086 | 0.01047 | 0.0398 | 48.5769
7 | 0.5532 | 0.01093 | 0.0415 | 50.613
7.5 | 0.5981 | 0.01141 | 0.0431 | 52.4189
8 | 0.6428 | 0.0119 | 0.0448 | 54.0168
8.5 | 0.6866 | 0.01246 | 0.0466 | 55.1043
9 | 0.7326 | 0.01295 | 0.048 | 56.5714
9.5 | 0.7756 | 0.01357 | 0.0499 | 57.1555
10 | 0.8192 | 0.0142 | 0.0517 | 57.6901
10.5 | 0.8619 | 0.01489 | 0.0535 | 57.8845
11 | 0.9023 | 0.01568 | 0.0557 | 57.5446
11.5 | 0.9413 | 0.01657 | 0.058 | 56.8075
12 | 0.9804 | 0.01746 | 0.0603 | 56.1512
12.5 | 1.0172 | 0.01846 | 0.0628 | 55.1029
13 | 1.0551 | 0.01946 | 0.0652 | 54.2189
13.5 | 1.0918 | 0.02059 | 0.0676 | 53.0257
14 | 1.1239 | 0.02198 | 0.0704 | 51.1328
14.5 | 1.154 | 0.02351 | 0.0734 | 49.0855
15 | 1.1827 | 0.02516 | 0.0763 | 47.0072
15.5 | 1.212 | 0.02687 | 0.079 | 45.1061
16 | 1.2389 | 0.02877 | 0.0817 | 43.0622
16.5 | 1.2638 | 0.03089 | 0.0844 | 40.9129
17 | 1.2845 | 0.03342 | 0.087 | 38.4351
17.5 | 1.3021 | 0.03623 | 0.0896 | 35.9398
18 | 1.3159 | 0.03958 | 0.0918 | 33.2466
18.5 | 1.3216 | 0.04369 | 0.0939 | 30.2495
19 | 1.3272 | 0.04819 | 0.0952 | 27.541
19.5 | 1.3218 | 0.05396 | 0.0958 | 24.4959
20 | 1.321 | 0.05973 | 0.0954 | 22.1162

## 79. Re 5M Mach 0.50 (1)
BIGFOIL.COM POLAR EXPORT
NACA67-117 a=0.6
NACA67-117 a=0.6 |  |  |  | Cl Max: | 1.157 | at alpha= | 20 | deg
JavaFoil+Calcfoil stall+Eppler ext transition |  |  |  | L/D Max: | 109.809 | at alpha= | 2.5 | deg
Re: | 5000000 |  |  | Cd Min: | 0.00333 | at alpha= | -1 | deg
Mach: | 0.5 |  |  | Cl=0 at alpha= | -0.72222 | deg
|  |  |  | @ Cl=0.1, Cd= | 0.0034262
|  |  |  | @ Cl=0.4, Cd= | 0.003822
|  |  |  | @ Cl=0.6, Cd= | 0.0074104
alpha (deg) | Cl | Cd | Cm | Cl/Cd
-20 | -1.081 | 0.15815 | 0.025 | -6.833
-19.5 | -1.059 | 0.15446 | 0.025 | -6.856
-19 | -1.028 | 0.14988 | 0.024 | -6.86
-18.5 | -0.997 | 0.1441 | 0.022 | -6.916
-18 | -0.969 | 0.14028 | 0.021 | -6.908
-17.5 | -0.941 | 0.13517 | 0.02 | -6.965
-17 | -0.917 | 0.13453 | 0.02 | -6.817
-16.5 | -0.887 | 0.12938 | 0.018 | -6.853
-16 | -0.857 | 0.12499 | 0.017 | -6.858
-15.5 | -0.829 | 0.12037 | 0.016 | -6.89
-15 | -0.802 | 0.11515 | 0.015 | -6.965
-14.5 | -0.775 | 0.11053 | 0.014 | -7.015
-14 | -0.747 | 0.10542 | 0.013 | -7.082
-13.5 | -0.718 | 0.10162 | 0.012 | -7.063
-13 | -0.69 | 0.0962 | 0.011 | -7.174
-12.5 | -0.663 | 0.09394 | 0.01 | -7.054
-12 | -0.635 | 0.09072 | 0.01 | -6.997
-11.5 | -0.606 | 0.08276 | 0.009 | -7.326
-11 | -0.579 | 0.07539 | 0.008 | -7.678
-10.5 | -0.552 | 0.06716 | 0.008 | -8.225
-10 | -0.522 | 0.07383 | 0.006 | -7.073
-9.5 | -0.496 | 0.06286 | 0.006 | -7.897
-9 | -0.466 | 0.06478 | 0.005 | -7.201
-8.5 | -0.837 | 0.01507 | 0.008 | -55.525
-8 | -0.866 | 0.01378 | 0.006 | -62.846
-7.5 | -0.846 | 0.01291 | 0.005 | -65.542
-7 | -0.81 | 0.01205 | 0.003 | -67.215
-6.5 | -0.763 | 0.01133 | 0.002 | -67.389
-6 | -0.71 | 0.01049 | 0 | -67.618
-5.5 | -0.651 | 0.00996 | -0.002 | -65.357
-5 | -0.589 | 0.00938 | -0.003 | -62.792
-4.5 | -0.524 | 0.00893 | -0.005 | -58.697
-4 | -0.458 | 0.00884 | -0.006 | -51.767
-3.5 | -0.389 | 0.00848 | -0.008 | -45.912
-3 | -0.321 | 0.00657 | -0.01 | -48.784
-2.5 | -0.251 | 0.00496 | -0.011 | -50.617
-2 | -0.182 | 0.00337 | -0.013 | -54.017
-1.5 | -0.111 | 0.00335 | -0.015 | -33.052
-1 | -0.04 | 0.00333 | -0.016 | -11.891
-0.5 | 0.032 | 0.00334 | -0.018 | 9.583
0 | 0.103 | 0.00343 | -0.02 | 30.173
0.5 | 0.175 | 0.00351 | -0.021 | 49.8
1 | 0.246 | 0.00358 | -0.023 | 68.675
1.5 | 0.317 | 0.00357 | -0.024 | 88.757
2 | 0.386 | 0.00374 | -0.026 | 103.249
2.5 | 0.456 | 0.00415 | -0.028 | 109.809
3 | 0.523 | 0.00595 | -0.029 | 87.909
3.5 | 0.591 | 0.00717 | -0.031 | 82.399
4 | 0.658 | 0.00896 | -0.032 | 73.403
4.5 | 0.724 | 0.01033 | -0.034 | 70.074
5 | 0.789 | 0.0109 | -0.036 | 72.355
5.5 | 0.85 | 0.01143 | -0.037 | 74.367
6 | 0.906 | 0.01201 | -0.039 | 75.458
6.5 | 0.956 | 0.01271 | -0.04 | 75.212
7 | 0.996 | 0.01336 | -0.042 | 74.577
7.5 | 1.022 | 0.01471 | -0.043 | 69.476
8 | 1.023 | 0.01586 | -0.045 | 64.519
8.5 | 0.965 | 0.01733 | -0.046 | 55.671
9 | 0.66 | 0.01889 | -0.048 | 34.944
9.5 | 0.576 | 0.06602 | -0.026 | 8.727
10 | 0.603 | 0.07031 | -0.025 | 8.57
10.5 | 0.63 | 0.08006 | -0.025 | 7.864
11 | 0.659 | 0.07203 | -0.029 | 9.156
11.5 | 0.684 | 0.10309 | -0.026 | 6.637
12 | 0.713 | 0.09103 | -0.029 | 7.836
12.5 | 0.742 | 0.09656 | -0.031 | 7.679
13 | 0.769 | 0.0975 | -0.031 | 7.886
13.5 | 0.796 | 0.10068 | -0.032 | 7.908
14 | 0.825 | 0.10402 | -0.034 | 7.931
14.5 | 0.854 | 0.1115 | -0.037 | 7.663
15 | 0.88 | 0.11387 | -0.036 | 7.727
15.5 | 0.907 | 0.11749 | -0.037 | 7.721
16 | 0.936 | 0.12206 | -0.039 | 7.666
16.5 | 0.968 | 0.12702 | -0.043 | 7.623
17 | 0.991 | 0.13151 | -0.041 | 7.537
17.5 | 1.018 | 0.13623 | -0.042 | 7.476
18 | 1.047 | 0.14019 | -0.044 | 7.467
18.5 | 1.081 | 0.14273 | -0.048 | 7.572
19 | 1.108 | 0.15376 | -0.049 | 7.205
19.5 | 1.129 | 0.15581 | -0.048 | 7.248
20 | 1.157 | 0.16051 | -0.049 | 7.208

## 80. Re 5M Mach 0.50 (2)
BIGFOIL.COM POLAR EXPORT
NACA67-117 a=0.6
NACA67-117 a=0.6 |  |  |  | Cl Max: | 0.9639 | at alpha= | 12 | deg
XFOIL ncrit=9 |  |  |  | L/D Max: | 86.8661 | at alpha= | 1.5 | deg
Re: | 5000000 |  |  | Cd Min: | 0.13071 | at alpha= | 17 | deg
Mach: | 0.5 |  |  | Cl=0 at alpha= | -0.73013 | deg
|  |  |  | @ Cl=0.1, Cd= | 0.00343
|  |  |  | @ Cl=0.4, Cd= | 0.011759
|  |  |  | @ Cl=0.6, Cd= | 0.014383
alpha (deg) | Cl | Cd | Cm | Cl/Cd
-16 | -0.5079 | 0.11854 | -0.1059 | -4.2846
-15.5 | -0.5351 | 0.10544 | -0.1141 | -5.0749
-15 | -0.5589 | 0.0934 | -0.1215 | -5.9839
-14.5 | -0.5894 | 0.08063 | -0.129 | -7.3099
-14 | -0.6138 | 0.0676 | -0.1378 | -9.0799
-13.5 | -0.6429 | 0.05586 | -0.1452 | -11.5091
-13 | -0.6774 | 0.04594 | -0.1487 | -14.7453
-12.5 | -0.7166 | 0.0376 | -0.1477 | -19.0585
-12 | -0.7631 | 0.03018 | -0.1425 | -25.285
-11.5 | -0.7933 | 0.0244 | -0.1348 | -32.5123
-11 | -0.7963 | 0.0204 | -0.1268 | -39.0343
-10.5 | -0.7813 | 0.01759 | -0.1191 | -44.4173
-10 | -0.7435 | 0.01594 | -0.1133 | -46.6437
-9.5 | -0.6988 | 0.01474 | -0.1084 | -47.4084
-9 | -0.6489 | 0.01379 | -0.1043 | -47.0558
-8.5 | -0.5964 | 0.01302 | -0.1008 | -45.8065
-8 | -0.5445 | 0.0123 | -0.0975 | -44.2683
-7.5 | -0.4906 | 0.0117 | -0.0947 | -41.9316
-7 | -0.4371 | 0.01114 | -0.092 | -39.237
-6.5 | -0.3838 | 0.01063 | -0.0895 | -36.1054
-6 | -0.3291 | 0.01019 | -0.0874 | -32.2964
-5.5 | -0.2749 | 0.00977 | -0.0853 | -28.1372
-5 | -0.2213 | 0.00933 | -0.0833 | -23.7192
-4.5 | -0.1687 | 0.00888 | -0.0812 | -18.9977
-4 | -0.1225 | 0.0083 | -0.078 | -14.759
-3.5 | -0.0805 | 0.00768 | -0.0741 | -10.4818
-3 | -0.0488 | 0.00691 | -0.0683 | -7.0622
-2.5 | -0.0245 | 0.0061 | -0.061 | -4.0164
-1.5 | -0.0418 | 0.00434 | -0.0316 | -9.6313
-1 | -0.036 | 0.00347 | -0.0195 | -10.3746
-0.5 | 0.0307 | 0.00343 | -0.0201 | 8.9504
0 | 0.1006 | 0.00343 | -0.0213 | 29.3294
0.5 | 0.1681 | 0.00346 | -0.022 | 48.5838
1 | 0.2376 | 0.00348 | -0.0231 | 68.2759
1.5 | 0.3049 | 0.00351 | -0.0238 | 86.8661
2 | 0.3247 | 0.00397 | -0.0143 | 81.7884
2.5 | 0.277 | 0.00509 | 0.0088 | 54.4204
3.5 | 0.2578 | 0.00789 | 0.0365 | 32.6743
4 | 0.2791 | 0.00894 | 0.0439 | 31.2192
4.5 | 0.3128 | 0.0098 | 0.049 | 31.9184
5 | 0.3499 | 0.01065 | 0.0535 | 32.8545
5.5 | 0.3865 | 0.01158 | 0.0581 | 33.3765
6.5 | 0.4851 | 0.01289 | 0.0632 | 37.6338
7 | 0.5358 | 0.01357 | 0.0657 | 39.4842
7.5 | 0.5882 | 0.0142 | 0.0681 | 41.4225
8 | 0.6378 | 0.01497 | 0.071 | 42.6052
8.5 | 0.6891 | 0.01574 | 0.0738 | 43.7802
9 | 0.7399 | 0.01658 | 0.0769 | 44.6261
9.5 | 0.7889 | 0.01755 | 0.0803 | 44.9516
10 | 0.8367 | 0.01865 | 0.0841 | 44.8633
10.5 | 0.8813 | 0.01998 | 0.0884 | 44.1091
11 | 0.9221 | 0.02158 | 0.0933 | 42.7294
11.5 | 0.9526 | 0.02379 | 0.0992 | 40.042
12 | 0.9639 | 0.02713 | 0.1061 | 35.5289
13 | 0.9288 | 0.03833 | 0.1188 | 24.2317
13.5 | 0.8948 | 0.04621 | 0.1218 | 19.3638
14.5 | 0.8201 | 0.06668 | 0.1171 | 12.299
15 | 0.794 | 0.07812 | 0.1106 | 10.1639
15.5 | 0.7645 | 0.09132 | 0.1019 | 8.3717
16 | 0.7392 | 0.10445 | 0.0935 | 7.0771
17 | 0.686 | 0.13071 | 0.0772 | 5.2483

## 81. Re 6M Mach 0.00 (1)
BIGFOIL.COM POLAR EXPORT
NACA67-117 a=0.6
NACA67-117 a=0.6 |  |  |  | Cl Max: | 1.331 | at alpha= | 14.5 | deg
JavaFoil+Calcfoil stall+Eppler ext transition |  |  |  | L/D Max: | 91.581 | at alpha= | 8.5 | deg
Re: | 6000000 |  |  | Cd Min: | 0.00292 | at alpha= | 0.5 | deg
Mach: | 0 |  |  | Cl=0 at alpha= | -0.72222 | deg
|  |  |  | @ Cl=0.1, Cd= | 0.0030039
|  |  |  | @ Cl=0.4, Cd= | 0.004672
|  |  |  | @ Cl=0.6, Cd= | 0.0073824
alpha (deg) | Cl | Cd | Cm | Cl/Cd
-19.5 | -0.93 | 0.14081 | 0.022 | -6.601
-19 | -0.95 | 0.13047 | 0.022 | -7.283
-18.5 | -0.969 | 0.12178 | 0.022 | -7.955
-18 | -0.995 | 0.10516 | 0.022 | -9.466
-17.5 | -1.02 | 0.0912 | 0.023 | -11.188
-17 | -1.07 | 0.0635 | 0.024 | -16.848
-16.5 | -1.164 | 0.02973 | 0.026 | -39.146
-16 | -1.183 | 0.02522 | 0.025 | -46.899
-15.5 | -1.194 | 0.02249 | 0.024 | -53.11
-15 | -1.2 | 0.02052 | 0.023 | -58.499
-14.5 | -1.201 | 0.01924 | 0.022 | -62.435
-14 | -1.198 | 0.0179 | 0.021 | -66.917
-13.5 | -1.191 | 0.01675 | 0.02 | -71.1
-13 | -1.178 | 0.0159 | 0.019 | -74.095
-12.5 | -1.162 | 0.01505 | 0.017 | -77.213
-12 | -1.142 | 0.01438 | 0.016 | -79.385
-11.5 | -1.118 | 0.01366 | 0.015 | -81.823
-11 | -1.089 | 0.0131 | 0.014 | -83.134
-10.5 | -1.057 | 0.01252 | 0.012 | -84.463
-10 | -1.022 | 0.01199 | 0.011 | -85.249
-9.5 | -0.983 | 0.01145 | 0.01 | -85.866
-9 | -0.941 | 0.011 | 0.008 | -85.489
-8.5 | -0.896 | 0.01056 | 0.007 | -84.809
-8 | -0.848 | 0.0101 | 0.005 | -83.933
-7.5 | -0.797 | 0.00969 | 0.004 | -82.207
-7 | -0.744 | 0.00931 | 0.003 | -79.881
-6.5 | -0.69 | 0.00896 | 0.001 | -76.972
-6 | -0.634 | 0.00864 | 0 | -73.354
-5.5 | -0.577 | 0.00833 | -0.001 | -69.221
-5 | -0.519 | 0.00803 | -0.003 | -64.618
-4.5 | -0.46 | 0.00778 | -0.004 | -59.127
-4 | -0.401 | 0.00752 | -0.006 | -53.254
-3.5 | -0.341 | 0.0065 | -0.007 | -52.417
-3 | -0.28 | 0.00579 | -0.009 | -48.386
-2.5 | -0.219 | 0.00505 | -0.01 | -43.39
-2 | -0.158 | 0.00386 | -0.011 | -41.001
-1.5 | -0.097 | 0.00326 | -0.013 | -29.654
-1 | -0.035 | 0.00327 | -0.014 | -10.561
-0.5 | 0.028 | 0.00299 | -0.016 | 9.325
0 | 0.09 | 0.00302 | -0.017 | 29.788
0.5 | 0.152 | 0.00292 | -0.019 | 52.194
1 | 0.214 | 0.00351 | -0.02 | 61.002
1.5 | 0.276 | 0.00363 | -0.021 | 76.001
2 | 0.337 | 0.00379 | -0.023 | 88.862
2.5 | 0.397 | 0.00463 | -0.024 | 85.639
3 | 0.457 | 0.00547 | -0.026 | 83.57
3.5 | 0.517 | 0.00627 | -0.027 | 82.317
4 | 0.576 | 0.007 | -0.028 | 82.282
4.5 | 0.635 | 0.00794 | -0.03 | 79.937
5 | 0.693 | 0.00886 | -0.031 | 78.226
5.5 | 0.75 | 0.00924 | -0.032 | 81.226
6 | 0.806 | 0.00959 | -0.034 | 84.018
6.5 | 0.86 | 0.00993 | -0.035 | 86.57
7 | 0.912 | 0.01031 | -0.036 | 88.481
7.5 | 0.963 | 0.01071 | -0.038 | 89.911
8 | 1.01 | 0.01109 | -0.039 | 91.139
8.5 | 1.056 | 0.01153 | -0.04 | 91.581
9 | 1.098 | 0.01239 | -0.042 | 88.637
9.5 | 1.138 | 0.01301 | -0.043 | 87.476
10 | 1.174 | 0.01347 | -0.044 | 87.138
10.5 | 1.207 | 0.01414 | -0.046 | 85.358
11 | 1.236 | 0.01473 | -0.047 | 83.927
11.5 | 1.262 | 0.0154 | -0.048 | 81.928
12 | 1.283 | 0.01617 | -0.049 | 79.359
12.5 | 1.301 | 0.01692 | -0.051 | 76.856
13 | 1.314 | 0.01779 | -0.052 | 73.878
13.5 | 1.324 | 0.01867 | -0.053 | 70.924
14 | 1.33 | 0.01957 | -0.054 | 67.943
14.5 | 1.331 | 0.02065 | -0.055 | 64.449
15 | 1.329 | 0.02182 | -0.056 | 60.913
15.5 | 1.323 | 0.02313 | -0.057 | 57.181
16 | 1.311 | 0.02519 | -0.058 | 52.058
16.5 | 1.298 | 0.02715 | -0.059 | 47.799
17 | 1.28 | 0.02974 | -0.06 | 43.049
17.5 | 1.261 | 0.03224 | -0.061 | 39.127
18 | 1.231 | 0.03622 | -0.062 | 33.992
18.5 | 1.163 | 0.05328 | -0.059 | 21.834
19 | 1.062 | 0.10293 | -0.051 | 10.314
19.5 | 1.026 | 0.11764 | -0.05 | 8.719

## 82. Re 6M Mach 0.00 (2)
BIGFOIL.COM POLAR EXPORT
NACA67-117 a=0.6
NACA67-117 a=0.6 |  |  |  | Cl Max: | 1.4365 | at alpha= | 20 | deg
XFOIL ncrit=9 |  |  |  | L/D Max: | 81.0726 | at alpha= | 1.5 | deg
Re: | 6000000 |  |  | Cd Min: | 0.03834 | at alpha= | 20 | deg
Mach: | 0 |  |  | Cl=0 at alpha= | -0.81524 | deg
|  |  |  | @ Cl=0.1, Cd= | 0.0029024
|  |  |  | @ Cl=0.4, Cd= | 0.0079359
|  |  |  | @ Cl=0.6, Cd= | 0.010299
alpha (deg) | Cl | Cd | Cm | Cl/Cd
-20 | -1.3844 | 0.03283 | -0.0988 | -42.1687
-19.5 | -1.3726 | 0.03019 | -0.0966 | -45.4654
-19 | -1.3551 | 0.02799 | -0.0946 | -48.4137
-18.5 | -1.3348 | 0.0261 | -0.0924 | -51.1418
-18 | -1.3141 | 0.02432 | -0.09 | -54.0337
-17.5 | -1.2877 | 0.02287 | -0.088 | -56.3052
-17 | -1.2596 | 0.02158 | -0.086 | -58.3689
-16.5 | -1.2308 | 0.02039 | -0.0839 | -60.3629
-16 | -1.1984 | 0.01937 | -0.0821 | -61.8689
-15.5 | -1.1672 | 0.0183 | -0.08 | -63.7814
-15 | -1.1307 | 0.01749 | -0.0785 | -64.6484
-14.5 | -1.0985 | 0.01648 | -0.0763 | -66.6566
-14 | -1.0632 | 0.01564 | -0.0744 | -67.9795
-13.5 | -1.0255 | 0.01493 | -0.0727 | -68.6872
-13 | -0.9877 | 0.01426 | -0.071 | -69.2637
-12.5 | -0.9474 | 0.01368 | -0.0696 | -69.2544
-12 | -0.9089 | 0.01301 | -0.0678 | -69.8616
-11.5 | -0.8685 | 0.01243 | -0.0662 | -69.8713
-11 | -0.8252 | 0.01195 | -0.0651 | -69.0544
-10.5 | -0.7834 | 0.01141 | -0.0636 | -68.6591
-10 | -0.7409 | 0.01093 | -0.0622 | -67.7859
-9.5 | -0.6963 | 0.0105 | -0.0611 | -66.3143
-9 | -0.6523 | 0.01007 | -0.0599 | -64.7766
-8.5 | -0.6074 | 0.00969 | -0.0587 | -62.6832
-8 | -0.563 | 0.00929 | -0.0574 | -60.6028
-7.5 | -0.5167 | 0.00897 | -0.0564 | -57.6031
-7 | -0.4717 | 0.00862 | -0.0552 | -54.7216
-6.5 | -0.4258 | 0.00832 | -0.054 | -51.1779
-6 | -0.3793 | 0.00803 | -0.053 | -47.2354
-5.5 | -0.3336 | 0.00774 | -0.0517 | -43.1008
-5 | -0.2876 | 0.00743 | -0.0505 | -38.7079
-4.5 | -0.2432 | 0.00708 | -0.0489 | -34.3503
-4 | -0.2029 | 0.00664 | -0.0465 | -30.5572
-3.5 | -0.1637 | 0.00622 | -0.0438 | -26.3183
-3 | -0.1307 | 0.00572 | -0.0397 | -22.8497
-2.5 | -0.1045 | 0.00528 | -0.034 | -19.7917
-2 | -0.077 | 0.00484 | -0.0286 | -15.9091
-1.5 | -0.0418 | 0.00437 | -0.0249 | -9.5652
-1 | -0.016 | 0.0035 | -0.0192 | -4.5714
-0.5 | 0.0273 | 0.00291 | -0.0171 | 9.3814
0 | 0.0854 | 0.0029 | -0.0181 | 29.4483
0.5 | 0.1453 | 0.00291 | -0.0194 | 49.9313
1 | 0.2029 | 0.00295 | -0.0203 | 68.7797
1.5 | 0.257 | 0.00317 | -0.0204 | 81.0726
2 | 0.2639 | 0.00433 | -0.0106 | 60.9469
2.5 | 0.2618 | 0.00501 | 0.0012 | 52.2555
3 | 0.2794 | 0.00565 | 0.0085 | 49.4513
3.5 | 0.3064 | 0.00624 | 0.0137 | 49.1026
4 | 0.3321 | 0.00694 | 0.0189 | 47.853
4.5 | 0.3666 | 0.00749 | 0.0223 | 48.9453
5 | 0.4048 | 0.008 | 0.025 | 50.6
5.5 | 0.4394 | 0.00863 | 0.0282 | 50.9154
6 | 0.4809 | 0.00911 | 0.0301 | 52.7881
6.5 | 0.5234 | 0.00955 | 0.0318 | 54.8063
7 | 0.5667 | 0.00998 | 0.0332 | 56.7836
7.5 | 0.6105 | 0.0104 | 0.0346 | 58.7019
8 | 0.6544 | 0.0108 | 0.0359 | 60.5926
8.5 | 0.6961 | 0.01127 | 0.0375 | 61.7657
9 | 0.74 | 0.01169 | 0.0387 | 63.302
9.5 | 0.7826 | 0.01218 | 0.04 | 64.2529
10 | 0.8237 | 0.01272 | 0.0415 | 64.7563
10.5 | 0.8649 | 0.01327 | 0.043 | 65.1771
11 | 0.9063 | 0.01386 | 0.0443 | 65.3896
11.5 | 0.9444 | 0.01457 | 0.0461 | 64.8181
12 | 0.9817 | 0.01534 | 0.0479 | 63.9961
12.5 | 1.0202 | 0.01606 | 0.0495 | 63.5243
13 | 1.0547 | 0.01693 | 0.0516 | 62.2977
13.5 | 1.0918 | 0.01773 | 0.0532 | 61.5792
14 | 1.1267 | 0.01866 | 0.055 | 60.3805
14.5 | 1.1588 | 0.01975 | 0.057 | 58.6734
15 | 1.1904 | 0.02086 | 0.0591 | 57.0662
15.5 | 1.2214 | 0.02201 | 0.0611 | 55.493
16 | 1.2532 | 0.02319 | 0.0628 | 54.0405
16.5 | 1.2821 | 0.02449 | 0.0648 | 52.352
17 | 1.3107 | 0.02588 | 0.0665 | 50.6453
17.5 | 1.3365 | 0.02746 | 0.0685 | 48.6708
18 | 1.3619 | 0.02913 | 0.0703 | 46.7525
18.5 | 1.3839 | 0.03111 | 0.0722 | 44.4841
19 | 1.4043 | 0.03319 | 0.074 | 42.3109
19.5 | 1.4188 | 0.03587 | 0.0759 | 39.5539
20 | 1.4365 | 0.03834 | 0.0774 | 37.4674

## 83. Re 6M Mach 0.10 (1)
BIGFOIL.COM POLAR EXPORT
NACA67-117 a=0.6
NACA67-117 a=0.6 |  |  |  | Cl Max: | 1.313 | at alpha= | 14 | deg
JavaFoil+Calcfoil stall+Eppler ext transition |  |  |  | L/D Max: | 91.184 | at alpha= | 8.5 | deg
Re: | 6000000 |  |  | Cd Min: | 0.00293 | at alpha= | 0.5 | deg
Mach: | 0.1 |  |  | Cl=0 at alpha= | -0.72222 | deg
|  |  |  | @ Cl=0.1, Cd= | 0.0029984
|  |  |  | @ Cl=0.4, Cd= | 0.004654
|  |  |  | @ Cl=0.6, Cd= | 0.0073975
alpha (deg) | Cl | Cd | Cm | Cl/Cd
-19 | -0.9 | 0.13798 | 0.021 | -6.52
-18.5 | -0.922 | 0.12772 | 0.021 | -7.219
-18 | -0.942 | 0.11937 | 0.021 | -7.895
-17.5 | -0.971 | 0.10299 | 0.021 | -9.426
-17 | -1.011 | 0.07973 | 0.023 | -12.682
-16.5 | -1.053 | 0.0598 | 0.023 | -17.601
-16 | -1.149 | 0.0272 | 0.025 | -42.246
-15.5 | -1.167 | 0.02358 | 0.024 | -49.487
-15 | -1.178 | 0.02126 | 0.023 | -55.408
-14.5 | -1.182 | 0.01975 | 0.022 | -59.864
-14 | -1.183 | 0.0184 | 0.021 | -64.281
-13.5 | -1.179 | 0.01702 | 0.02 | -69.245
-13 | -1.169 | 0.01617 | 0.019 | -72.308
-12.5 | -1.156 | 0.01528 | 0.017 | -75.602
-12 | -1.137 | 0.01457 | 0.016 | -78.05
-11.5 | -1.115 | 0.01381 | 0.015 | -80.733
-11 | -1.088 | 0.01326 | 0.014 | -82.03
-10.5 | -1.057 | 0.01268 | 0.012 | -83.41
-10 | -1.023 | 0.0121 | 0.011 | -84.547
-9.5 | -0.985 | 0.01155 | 0.01 | -85.214
-9 | -0.943 | 0.01108 | 0.008 | -85.096
-8.5 | -0.898 | 0.01063 | 0.007 | -84.542
-8 | -0.851 | 0.01018 | 0.006 | -83.579
-7.5 | -0.8 | 0.00973 | 0.004 | -82.154
-7 | -0.747 | 0.00935 | 0.003 | -79.892
-6.5 | -0.692 | 0.00902 | 0.001 | -76.769
-6 | -0.637 | 0.0087 | 0 | -73.207
-5.5 | -0.579 | 0.00839 | -0.001 | -69.102
-5 | -0.521 | 0.00809 | -0.003 | -64.441
-4.5 | -0.462 | 0.00781 | -0.004 | -59.226
-4 | -0.403 | 0.00758 | -0.006 | -53.094
-3.5 | -0.342 | 0.00652 | -0.007 | -52.469
-3 | -0.281 | 0.00582 | -0.009 | -48.333
-2.5 | -0.22 | 0.00508 | -0.01 | -43.352
-2 | -0.159 | 0.00387 | -0.011 | -41.091
-1.5 | -0.097 | 0.00324 | -0.013 | -30.014
-1 | -0.035 | 0.00329 | -0.014 | -10.552
-0.5 | 0.028 | 0.00298 | -0.016 | 9.417
0 | 0.091 | 0.00301 | -0.017 | 30.069
0.5 | 0.153 | 0.00293 | -0.019 | 52.2
1 | 0.215 | 0.00354 | -0.02 | 60.776
1.5 | 0.277 | 0.00362 | -0.022 | 76.498
2 | 0.338 | 0.0038 | -0.023 | 89.077
2.5 | 0.399 | 0.00464 | -0.024 | 85.946
3 | 0.459 | 0.00548 | -0.026 | 83.743
3.5 | 0.519 | 0.00633 | -0.027 | 81.989
4 | 0.579 | 0.00707 | -0.028 | 81.89
4.5 | 0.638 | 0.00799 | -0.03 | 79.815
5 | 0.696 | 0.00889 | -0.031 | 78.295
5.5 | 0.754 | 0.00931 | -0.033 | 80.965
6 | 0.81 | 0.00964 | -0.034 | 83.98
6.5 | 0.864 | 0.00999 | -0.035 | 86.483
7 | 0.916 | 0.01039 | -0.037 | 88.162
7.5 | 0.966 | 0.01078 | -0.038 | 89.594
8 | 1.014 | 0.01121 | -0.039 | 90.473
8.5 | 1.059 | 0.01161 | -0.041 | 91.184
9 | 1.101 | 0.01251 | -0.042 | 87.988
9.5 | 1.14 | 0.01313 | -0.043 | 86.807
10 | 1.175 | 0.01361 | -0.045 | 86.362
10.5 | 1.207 | 0.01425 | -0.046 | 84.692
11 | 1.235 | 0.0149 | -0.047 | 82.892
11.5 | 1.259 | 0.01561 | -0.048 | 80.616
12 | 1.278 | 0.0164 | -0.05 | 77.93
12.5 | 1.293 | 0.01718 | -0.051 | 75.305
13 | 1.304 | 0.01807 | -0.052 | 72.208
13.5 | 1.311 | 0.01901 | -0.053 | 68.995
14 | 1.313 | 0.02009 | -0.054 | 65.375
14.5 | 1.312 | 0.02112 | -0.056 | 62.136
15 | 1.306 | 0.02235 | -0.057 | 58.432
15.5 | 1.295 | 0.02413 | -0.058 | 53.656
16 | 1.28 | 0.02611 | -0.059 | 49.019
16.5 | 1.262 | 0.02831 | -0.059 | 44.56
17 | 1.239 | 0.0315 | -0.06 | 39.316
17.5 | 1.212 | 0.03506 | -0.061 | 34.573
18 | 1.136 | 0.05422 | -0.058 | 20.951
18.5 | 1.049 | 0.09138 | -0.052 | 11.485
19 | 1.002 | 0.1121 | -0.05 | 8.936

## 84. Re 6M Mach 0.10 (2)
BIGFOIL.COM POLAR EXPORT
NACA67-117 a=0.6
NACA67-117 a=0.6 |  |  |  | Cl Max: | 1.4273 | at alpha= | 20 | deg
XFOIL ncrit=9 |  |  |  | L/D Max: | 81.6088 | at alpha= | 1.5 | deg
Re: | 6000000 |  |  | Cd Min: | 0.04054 | at alpha= | 20 | deg
Mach: | 0.1 |  |  | Cl=0 at alpha= | -0.81464 | deg
|  |  |  | @ Cl=0.1, Cd= | 0.0029023
|  |  |  | @ Cl=0.4, Cd= | 0.0080462
|  |  |  | @ Cl=0.6, Cd= | 0.010392
alpha (deg) | Cl | Cd | Cm | Cl/Cd
-20 | -1.3768 | 0.03475 | -0.1029 | -39.6201
-19.5 | -1.362 | 0.03213 | -0.1011 | -42.3903
-19 | -1.3495 | 0.02946 | -0.0988 | -45.8079
-18.5 | -1.3317 | 0.02728 | -0.0964 | -48.816
-18 | -1.3126 | 0.02529 | -0.0938 | -51.9019
-17.5 | -1.2866 | 0.02373 | -0.0917 | -54.2183
-17 | -1.2614 | 0.02222 | -0.0893 | -56.7687
-16.5 | -1.2311 | 0.02102 | -0.0872 | -58.568
-16 | -1.2012 | 0.01984 | -0.085 | -60.5444
-15.5 | -1.1688 | 0.01874 | -0.0829 | -62.3693
-15 | -1.134 | 0.01783 | -0.081 | -63.6007
-14.5 | -1.0994 | 0.01687 | -0.079 | -65.1689
-14 | -1.0655 | 0.01594 | -0.0768 | -66.8444
-13.5 | -1.0278 | 0.01518 | -0.075 | -67.7075
-13 | -0.9897 | 0.01448 | -0.0731 | -68.3494
-12.5 | -0.95 | 0.01385 | -0.0714 | -68.5921
-12 | -0.9101 | 0.01321 | -0.0697 | -68.8948
-11.5 | -0.8699 | 0.01258 | -0.068 | -69.1494
-11 | -0.827 | 0.01207 | -0.0667 | -68.517
-10.5 | -0.7841 | 0.01154 | -0.0653 | -67.9463
-10 | -0.7412 | 0.01104 | -0.0638 | -67.1377
-9.5 | -0.6969 | 0.01061 | -0.0625 | -65.6833
-9 | -0.6525 | 0.01015 | -0.0613 | -64.2857
-8.5 | -0.6069 | 0.00978 | -0.0601 | -62.0552
-8 | -0.5629 | 0.00936 | -0.0587 | -60.1389
-7.5 | -0.5161 | 0.00904 | -0.0576 | -57.0907
-7 | -0.4705 | 0.00869 | -0.0564 | -54.1427
-6.5 | -0.4245 | 0.00838 | -0.0552 | -50.6563
-6 | -0.3781 | 0.00808 | -0.054 | -46.7946
-5.5 | -0.3316 | 0.00779 | -0.0529 | -42.5674
-5 | -0.2857 | 0.00747 | -0.0515 | -38.2463
-4.5 | -0.2408 | 0.00712 | -0.05 | -33.8202
-4 | -0.2004 | 0.00668 | -0.0475 | -30
-3.5 | -0.1606 | 0.00626 | -0.0449 | -25.655
-3 | -0.1276 | 0.00575 | -0.0408 | -22.1913
-2.5 | -0.1008 | 0.00528 | -0.0352 | -19.0909
-2 | -0.0755 | 0.00485 | -0.0292 | -15.567
-1.5 | -0.0411 | 0.00438 | -0.0252 | -9.3836
-1 | -0.0162 | 0.0035 | -0.0193 | -4.6286
-0.5 | 0.0275 | 0.00292 | -0.0172 | 9.4178
0 | 0.0859 | 0.0029 | -0.0182 | 29.6207
0.5 | 0.1461 | 0.00291 | -0.0195 | 50.2062
1 | 0.2041 | 0.00296 | -0.0204 | 68.9527
1.5 | 0.2587 | 0.00317 | -0.0205 | 81.6088
2.5 | 0.2605 | 0.00502 | 0.0019 | 51.8924
3 | 0.2777 | 0.00568 | 0.0093 | 48.8908
3.5 | 0.3042 | 0.00628 | 0.0146 | 48.4395
4 | 0.3297 | 0.007 | 0.0199 | 47.1
4.5 | 0.3648 | 0.00755 | 0.0233 | 48.3179
5 | 0.4024 | 0.00808 | 0.0261 | 49.802
5.5 | 0.4377 | 0.00871 | 0.0292 | 50.2526
6 | 0.4795 | 0.0092 | 0.0311 | 52.1196
6.5 | 0.5219 | 0.00965 | 0.0329 | 54.0829
7 | 0.5661 | 0.01007 | 0.0343 | 56.2165
7.5 | 0.6103 | 0.01049 | 0.0356 | 58.1792
8 | 0.6533 | 0.01092 | 0.0371 | 59.826
8.5 | 0.6962 | 0.01138 | 0.0387 | 61.1775
9 | 0.7405 | 0.01181 | 0.0399 | 62.7011
9.5 | 0.7824 | 0.01234 | 0.0414 | 63.4036
10 | 0.8243 | 0.01287 | 0.0429 | 64.0482
10.5 | 0.8659 | 0.01344 | 0.0444 | 64.4271
11 | 0.907 | 0.01406 | 0.0459 | 64.5092
11.5 | 0.945 | 0.0148 | 0.0478 | 63.8514
12 | 0.9833 | 0.01557 | 0.0496 | 63.1535
12.5 | 1.0211 | 0.01634 | 0.0514 | 62.4908
13 | 1.0567 | 0.01721 | 0.0534 | 61.4003
13.5 | 1.0942 | 0.01802 | 0.0551 | 60.7214
14 | 1.1271 | 0.01908 | 0.0573 | 59.0723
14.5 | 1.1603 | 0.02018 | 0.0593 | 57.4975
15 | 1.1923 | 0.02131 | 0.0614 | 55.9503
15.5 | 1.2235 | 0.0225 | 0.0635 | 54.3778
16 | 1.2555 | 0.02373 | 0.0653 | 52.9077
16.5 | 1.2838 | 0.02514 | 0.0674 | 51.066
17 | 1.3112 | 0.02667 | 0.0695 | 49.1639
17.5 | 1.3378 | 0.0283 | 0.0714 | 47.2721
18 | 1.3607 | 0.0302 | 0.0735 | 45.0563
18.5 | 1.3815 | 0.03236 | 0.0755 | 42.6916
19 | 1.4005 | 0.03467 | 0.0774 | 40.3952
20 | 1.4273 | 0.04054 | 0.0809 | 35.2072

## 85. Re 6M Mach 0.25 (1)
BIGFOIL.COM POLAR EXPORT
NACA67-117 a=0.6
NACA67-117 a=0.6 |  |  |  | Cl Max: | 1.23 | at alpha= | 12 | deg
JavaFoil+Calcfoil stall+Eppler ext transition |  |  |  | L/D Max: | 89.737 | at alpha= | 2 | deg
Re: | 6000000 |  |  | Cd Min: | 0.00269 | at alpha= | -1.5 | deg
Mach: | 0.25 |  |  | Cl=0 at alpha= | -0.72308 | deg
|  |  |  | @ Cl=0.1, Cd= | 0.0029536
|  |  |  | @ Cl=0.4, Cd= | 0.0046308
|  |  |  | @ Cl=0.6, Cd= | 0.007514
alpha (deg) | Cl | Cd | Cm | Cl/Cd
-17.5 | -0.639 | 0.1383 | 0.017 | -4.618
-17 | -0.688 | 0.13067 | 0.017 | -5.261
-16.5 | -0.735 | 0.11839 | 0.017 | -6.205
-16 | -0.778 | 0.10931 | 0.017 | -7.116
-15.5 | -0.819 | 0.09916 | 0.017 | -8.255
-15 | -0.86 | 0.08628 | 0.017 | -9.966
-14.5 | -0.924 | 0.05916 | 0.019 | -15.618
-14 | -1.045 | 0.0233 | 0.021 | -44.838
-13.5 | -1.072 | 0.02022 | 0.02 | -53.016
-13 | -1.087 | 0.01846 | 0.019 | -58.923
-12.5 | -1.095 | 0.01703 | 0.018 | -64.284
-12 | -1.094 | 0.01576 | 0.017 | -69.428
-11.5 | -1.086 | 0.01494 | 0.015 | -72.671
-11 | -1.071 | 0.01423 | 0.014 | -75.221
-10.5 | -1.049 | 0.01344 | 0.013 | -78.09
-10 | -1.022 | 0.01282 | 0.011 | -79.77
-9.5 | -0.99 | 0.01223 | 0.01 | -80.946
-9 | -0.953 | 0.01165 | 0.008 | -81.795
-8.5 | -0.911 | 0.01107 | 0.007 | -82.278
-8 | -0.865 | 0.01062 | 0.006 | -81.507
-7.5 | -0.815 | 0.01014 | 0.004 | -80.378
-7 | -0.763 | 0.0097 | 0.003 | -78.57
-6.5 | -0.708 | 0.00934 | 0.001 | -75.794
-6 | -0.651 | 0.00899 | 0 | -72.478
-5.5 | -0.594 | 0.00863 | -0.001 | -68.75
-5 | -0.534 | 0.00834 | -0.003 | -64.102
-4.5 | -0.474 | 0.00801 | -0.004 | -59.221
-4 | -0.413 | 0.00777 | -0.006 | -53.174
-3.5 | -0.351 | 0.00695 | -0.007 | -50.482
-3 | -0.289 | 0.00603 | -0.009 | -47.898
-2.5 | -0.226 | 0.00519 | -0.01 | -43.557
-2 | -0.163 | 0.00397 | -0.012 | -41.031
-1.5 | -0.1 | 0.00269 | -0.013 | -37.001
-1 | -0.036 | 0.00285 | -0.015 | -12.496
-0.5 | 0.029 | 0.00304 | -0.016 | 9.484
0 | 0.093 | 0.0029 | -0.018 | 32.086
0.5 | 0.157 | 0.00339 | -0.019 | 46.27
1 | 0.221 | 0.00359 | -0.021 | 61.553
1.5 | 0.285 | 0.00369 | -0.022 | 77.202
2 | 0.347 | 0.00387 | -0.024 | 89.737
2.5 | 0.409 | 0.00476 | -0.025 | 85.981
3 | 0.471 | 0.00563 | -0.026 | 83.627
3.5 | 0.532 | 0.00655 | -0.028 | 81.265
4 | 0.594 | 0.00737 | -0.029 | 80.575
4.5 | 0.654 | 0.00881 | -0.031 | 74.244
5 | 0.714 | 0.00918 | -0.032 | 77.785
5.5 | 0.772 | 0.00963 | -0.033 | 80.182
6 | 0.829 | 0.00997 | -0.035 | 83.138
6.5 | 0.883 | 0.01036 | -0.036 | 85.227
7 | 0.935 | 0.01078 | -0.038 | 86.731
7.5 | 0.985 | 0.01123 | -0.039 | 87.685
8 | 1.031 | 0.01227 | -0.04 | 84.004
8.5 | 1.073 | 0.01217 | -0.042 | 88.18
9 | 1.112 | 0.01323 | -0.043 | 83.997
9.5 | 1.145 | 0.01385 | -0.044 | 82.679
10 | 1.174 | 0.01457 | -0.046 | 80.612
10.5 | 1.197 | 0.01535 | -0.047 | 78.023
11 | 1.215 | 0.01598 | -0.048 | 76.033
11.5 | 1.226 | 0.01685 | -0.05 | 72.776
12 | 1.23 | 0.01803 | -0.051 | 68.205
12.5 | 1.228 | 0.01895 | -0.052 | 64.785
13 | 1.218 | 0.02009 | -0.053 | 60.628
13.5 | 1.2 | 0.02153 | -0.054 | 55.748
14 | 1.175 | 0.02323 | -0.056 | 50.602
14.5 | 1.142 | 0.02531 | -0.057 | 45.143
15 | 1.099 | 0.02909 | -0.057 | 37.769
15.5 | 0.953 | 0.07274 | -0.048 | 13.105
16 | 0.883 | 0.09704 | -0.043 | 9.098
16.5 | 0.827 | 0.11329 | -0.04 | 7.296
17 | 0.777 | 0.12152 | -0.04 | 6.391

## 86. Re 6M Mach 0.25 (2)
BIGFOIL.COM POLAR EXPORT
NACA67-117 a=0.6
NACA67-117 a=0.6 |  |  |  | Cl Max: | 1.3519 | at alpha= | 19 | deg
XFOIL ncrit=9 |  |  |  | L/D Max: | 84.0566 | at alpha= | 1.5 | deg
Re: | 6000000 |  |  | Cd Min: | 0.05779 | at alpha= | 20 | deg
Mach: | 0.25 |  |  | Cl=0 at alpha= | -0.81486 | deg
|  |  |  | @ Cl=0.1, Cd= | 0.0029418
|  |  |  | @ Cl=0.4, Cd= | 0.0086179
|  |  |  | @ Cl=0.6, Cd= | 0.010992
alpha (deg) | Cl | Cd | Cm | Cl/Cd
-20 | -1.2706 | 0.05283 | -0.1201 | -24.0507
-19.5 | -1.2815 | 0.04633 | -0.1206 | -27.6603
-19 | -1.2787 | 0.04155 | -0.12 | -30.775
-18.5 | -1.2725 | 0.03747 | -0.1183 | -33.9605
-18 | -1.279 | 0.03284 | -0.1153 | -38.9464
-17.5 | -1.2639 | 0.02997 | -0.1125 | -42.1722
-17 | -1.2517 | 0.02713 | -0.1089 | -46.1371
-16.5 | -1.2274 | 0.02516 | -0.1059 | -48.7838
-16 | -1.2037 | 0.0232 | -0.1025 | -51.8836
-15.5 | -1.1759 | 0.02154 | -0.0993 | -54.5915
-15 | -1.1436 | 0.02018 | -0.0964 | -56.67
-14.5 | -1.1092 | 0.01895 | -0.0935 | -58.533
-14 | -1.0747 | 0.0178 | -0.0906 | -60.3764
-13.5 | -1.037 | 0.01681 | -0.088 | -61.6895
-13 | -1.0004 | 0.01581 | -0.0851 | -63.2764
-12.5 | -0.9607 | 0.01499 | -0.0826 | -64.0894
-12 | -0.9186 | 0.01424 | -0.0804 | -64.5084
-11.5 | -0.8768 | 0.01353 | -0.0782 | -64.8041
-11 | -0.8336 | 0.01285 | -0.0761 | -64.8716
-10.5 | -0.7891 | 0.01227 | -0.0743 | -64.3113
-10 | -0.7454 | 0.01167 | -0.0722 | -63.8732
-9.5 | -0.6993 | 0.01116 | -0.0706 | -62.6613
-9 | -0.6529 | 0.01069 | -0.069 | -61.0758
-8.5 | -0.6074 | 0.01021 | -0.0673 | -59.4907
-8 | -0.5601 | 0.0098 | -0.0658 | -57.1531
-7.5 | -0.5127 | 0.00941 | -0.0644 | -54.4846
-7 | -0.4655 | 0.00905 | -0.0629 | -51.4365
-6.5 | -0.418 | 0.00871 | -0.0615 | -47.9908
-6 | -0.37 | 0.00839 | -0.0602 | -44.1001
-5.5 | -0.3218 | 0.00806 | -0.0589 | -39.9256
-5 | -0.2742 | 0.00772 | -0.0575 | -35.5181
-4.5 | -0.2273 | 0.00737 | -0.0559 | -30.8412
-4 | -0.1859 | 0.0069 | -0.0533 | -26.942
-3.5 | -0.1448 | 0.00646 | -0.0506 | -22.4149
-3 | -0.1108 | 0.00591 | -0.0465 | -18.7479
-2.5 | -0.0819 | 0.00536 | -0.0411 | -15.2799
-2 | -0.0658 | 0.0049 | -0.0328 | -13.4286
-1.5 | -0.0367 | 0.00442 | -0.0273 | -8.3032
-1 | -0.0167 | 0.0035 | -0.02 | -4.7714
-0.5 | 0.0284 | 0.00295 | -0.0178 | 9.6271
0 | 0.0886 | 0.00294 | -0.0187 | 30.1361
0.5 | 0.1508 | 0.00295 | -0.0201 | 51.1186
1 | 0.2105 | 0.003 | -0.021 | 70.1667
1.5 | 0.2673 | 0.00318 | -0.0212 | 84.0566
2 | 0.2688 | 0.0043 | -0.0098 | 62.5116
2.5 | 0.254 | 0.00509 | 0.0051 | 49.9018
3 | 0.2679 | 0.00586 | 0.0134 | 45.7167
3.5 | 0.2931 | 0.00655 | 0.0192 | 44.7481
4 | 0.3187 | 0.00732 | 0.0248 | 43.5383
4.5 | 0.3537 | 0.00792 | 0.0284 | 44.6591
5 | 0.3928 | 0.00848 | 0.0313 | 46.3208
5.5 | 0.4283 | 0.00916 | 0.0347 | 46.7576
6 | 0.4717 | 0.00966 | 0.0368 | 48.8302
6.5 | 0.516 | 0.01013 | 0.0386 | 50.9378
7 | 0.5608 | 0.0106 | 0.0402 | 52.9057
7.5 | 0.6068 | 0.01106 | 0.0417 | 54.8644
8 | 0.6519 | 0.01153 | 0.0434 | 56.5395
8.5 | 0.696 | 0.01204 | 0.0451 | 57.8073
9 | 0.7409 | 0.01255 | 0.0468 | 59.0359
9.5 | 0.7853 | 0.01311 | 0.0485 | 59.9008
10 | 0.8282 | 0.01373 | 0.0504 | 60.3205
10.5 | 0.8705 | 0.01441 | 0.0523 | 60.4094
11 | 0.9109 | 0.0152 | 0.0546 | 59.9276
11.5 | 0.9498 | 0.01607 | 0.057 | 59.1039
12 | 0.9892 | 0.01697 | 0.0592 | 58.2911
13 | 1.0666 | 0.01884 | 0.0638 | 56.6136
13.5 | 1.1033 | 0.01993 | 0.0663 | 55.3588
14 | 1.1335 | 0.02136 | 0.0695 | 53.0665
14.5 | 1.1702 | 0.02255 | 0.0717 | 51.8936
15 | 1.2 | 0.02412 | 0.0746 | 49.7512
15.5 | 1.2317 | 0.02564 | 0.0773 | 48.0382
16 | 1.2591 | 0.02747 | 0.0801 | 45.8355
16.5 | 1.2846 | 0.0295 | 0.0828 | 43.5458
17 | 1.3066 | 0.03183 | 0.0857 | 41.0493
17.5 | 1.3269 | 0.03444 | 0.0882 | 38.5279
18 | 1.3401 | 0.03765 | 0.0909 | 35.5936
18.5 | 1.3514 | 0.04127 | 0.093 | 32.7453
19 | 1.3519 | 0.04597 | 0.0949 | 29.4083
19.5 | 1.3331 | 0.05282 | 0.0959 | 25.2385
20 | 1.34 | 0.05779 | 0.0957 | 23.1874

## 87. Re 6M Mach 0.50 (1)
BIGFOIL.COM POLAR EXPORT
NACA67-117 a=0.6
NACA67-117 a=0.6 |  |  |  | Cl Max: | 1.159 | at alpha= | 20 | deg
JavaFoil+Calcfoil stall+Eppler ext transition |  |  |  | L/D Max: | 97.856 | at alpha= | 2 | deg
Re: | 6000000 |  |  | Cd Min: | 0.00322 | at alpha= | -1.5 | deg
Mach: | 0.5 |  |  | Cl=0 at alpha= | -0.72222 | deg
|  |  |  | @ Cl=0.1, Cd= | 0.003367
|  |  |  | @ Cl=0.4, Cd= | 0.0041672
|  |  |  | @ Cl=0.6, Cd= | 0.0077885
alpha (deg) | Cl | Cd | Cm | Cl/Cd
-20 | -1.081 | 0.15544 | 0.025 | -6.953
-19.5 | -1.061 | 0.15065 | 0.026 | -7.041
-19 | -1.031 | 0.14454 | 0.024 | -7.129
-18.5 | -1 | 0.1407 | 0.023 | -7.107
-18 | -0.969 | 0.13623 | 0.021 | -7.115
-17.5 | -0.942 | 0.13201 | 0.02 | -7.133
-17 | -0.919 | 0.13152 | 0.02 | -6.984
-16.5 | -0.887 | 0.12591 | 0.018 | -7.048
-16 | -0.858 | 0.12224 | 0.017 | -7.015
-15.5 | -0.83 | 0.11761 | 0.016 | -7.054
-15 | -0.802 | 0.11297 | 0.015 | -7.103
-14.5 | -0.776 | 0.11047 | 0.015 | -7.023
-14 | -0.747 | 0.10287 | 0.013 | -7.262
-13.5 | -0.718 | 0.09672 | 0.012 | -7.423
-13 | -0.69 | 0.08927 | 0.011 | -7.734
-12.5 | -0.663 | 0.0832 | 0.011 | -7.973
-12 | -0.635 | 0.08964 | 0.01 | -7.082
-11.5 | -0.607 | 0.08228 | 0.009 | -7.375
-11 | -0.579 | 0.0734 | 0.008 | -7.893
-10.5 | -0.555 | 0.06523 | 0.008 | -8.502
-10 | -0.523 | 0.07269 | 0.006 | -7.188
-9.5 | -0.497 | 0.06164 | 0.006 | -8.064
-9 | -0.467 | 0.06363 | 0.005 | -7.335
-8.5 | -0.838 | 0.01456 | 0.008 | -57.52
-8 | -0.867 | 0.01332 | 0.006 | -65.069
-7.5 | -0.847 | 0.01248 | 0.005 | -67.843
-7 | -0.81 | 0.01162 | 0.003 | -69.738
-6.5 | -0.764 | 0.01094 | 0.002 | -69.805
-6 | -0.71 | 0.01039 | 0 | -68.317
-5.5 | -0.651 | 0.00964 | -0.002 | -67.544
-5 | -0.589 | 0.0092 | -0.003 | -64.063
-4.5 | -0.524 | 0.00863 | -0.005 | -60.799
-4 | -0.458 | 0.00825 | -0.006 | -55.524
-3.5 | -0.39 | 0.00821 | -0.008 | -47.474
-3 | -0.321 | 0.00676 | -0.01 | -47.46
-2.5 | -0.251 | 0.00561 | -0.011 | -44.762
-2 | -0.181 | 0.00468 | -0.013 | -38.679
-1.5 | -0.111 | 0.00322 | -0.015 | -34.393
-1 | -0.04 | 0.00324 | -0.016 | -12.232
-0.5 | 0.032 | 0.0033 | -0.018 | 9.725
0 | 0.103 | 0.00337 | -0.02 | 30.717
0.5 | 0.175 | 0.00352 | -0.021 | 49.561
1 | 0.246 | 0.00342 | -0.023 | 71.827
1.5 | 0.317 | 0.00357 | -0.025 | 88.803
2 | 0.386 | 0.00394 | -0.026 | 97.856
2.5 | 0.455 | 0.00506 | -0.028 | 89.807
3 | 0.523 | 0.00613 | -0.029 | 85.342
3.5 | 0.591 | 0.00754 | -0.031 | 78.366
4 | 0.658 | 0.00939 | -0.032 | 70.098
4.5 | 0.724 | 0.01 | -0.034 | 72.455
5 | 0.789 | 0.01064 | -0.036 | 74.176
5.5 | 0.85 | 0.01118 | -0.037 | 76.087
6 | 0.906 | 0.01172 | -0.039 | 77.365
6.5 | 0.956 | 0.01228 | -0.04 | 77.902
7 | 0.997 | 0.01293 | -0.042 | 77.128
7.5 | 1.023 | 0.01424 | -0.043 | 71.813
8 | 1.023 | 0.01535 | -0.045 | 66.658
8.5 | 0.966 | 0.01677 | -0.046 | 57.581
9 | 0.661 | 0.01824 | -0.048 | 36.227
9.5 | 0.577 | 0.06504 | -0.027 | 8.87
10 | 0.603 | 0.06936 | -0.026 | 8.696
10.5 | 0.63 | 0.07826 | -0.026 | 8.045
11 | 0.664 | 0.06898 | -0.032 | 9.629
11.5 | 0.684 | 0.09871 | -0.026 | 6.933
12 | 0.714 | 0.08802 | -0.029 | 8.109
12.5 | 0.742 | 0.0958 | -0.031 | 7.741
13 | 0.769 | 0.0885 | -0.032 | 8.691
13.5 | 0.797 | 0.09676 | -0.032 | 8.233
14 | 0.826 | 0.10155 | -0.035 | 8.13
14.5 | 0.856 | 0.10955 | -0.038 | 7.814
15 | 0.88 | 0.11148 | -0.036 | 7.895
15.5 | 0.907 | 0.11489 | -0.037 | 7.899
16 | 0.937 | 0.12086 | -0.04 | 7.756
16.5 | 0.971 | 0.12219 | -0.044 | 7.947
17 | 0.991 | 0.12817 | -0.042 | 7.735
17.5 | 1.019 | 0.13207 | -0.043 | 7.714
18 | 1.05 | 0.13663 | -0.046 | 7.689
18.5 | 1.085 | 0.1384 | -0.049 | 7.837
19 | 1.111 | 0.14917 | -0.05 | 7.449
19.5 | 1.13 | 0.15129 | -0.048 | 7.466
20 | 1.159 | 0.15758 | -0.05 | 7.358

## 88. Re 6M Mach 0.50 (2)
BIGFOIL.COM POLAR EXPORT
NACA67-117 a=0.6
NACA67-117 a=0.6 |  |  |  | Cl Max: | 0.9827 | at alpha= | 12 | deg
XFOIL ncrit=9 |  |  |  | L/D Max: | 92.5 | at alpha= | 1.5 | deg
Re: | 6000000 |  |  | Cd Min: | 0.12742 | at alpha= | 17 | deg
Mach: | 0.5 |  |  | Cl=0 at alpha= | -0.80112 | deg
|  |  |  | @ Cl=0.1, Cd= | 0.0031205
|  |  |  | @ Cl=0.4, Cd= | 0.011368
|  |  |  | @ Cl=0.6, Cd= | 0.013843
alpha (deg) | Cl | Cd | Cm | Cl/Cd
-16 | -0.539 | 0.11358 | -0.1095 | -4.7456
-15.5 | -0.5628 | 0.10129 | -0.1173 | -5.5563
-15 | -0.5845 | 0.08972 | -0.1244 | -6.5147
-14.5 | -0.6103 | 0.0774 | -0.1317 | -7.885
-14 | -0.6335 | 0.0648 | -0.1404 | -9.7762
-13.5 | -0.6608 | 0.05381 | -0.1468 | -12.2802
-13 | -0.6949 | 0.0443 | -0.1494 | -15.6862
-12.5 | -0.7336 | 0.03624 | -0.1478 | -20.2428
-12 | -0.7768 | 0.02915 | -0.1422 | -26.6484
-11.5 | -0.8108 | 0.02331 | -0.1338 | -34.7834
-11 | -0.8157 | 0.01934 | -0.1253 | -42.1768
-10.5 | -0.7973 | 0.01677 | -0.1176 | -47.5432
-10 | -0.7574 | 0.01526 | -0.1118 | -49.633
-9.5 | -0.71 | 0.01418 | -0.1071 | -50.0705
-9 | -0.6587 | 0.01331 | -0.1031 | -49.4891
-8.5 | -0.6073 | 0.01254 | -0.0994 | -48.429
-8 | -0.5537 | 0.0119 | -0.0963 | -46.5294
-7.5 | -0.4993 | 0.01133 | -0.0935 | -44.0688
-7 | -0.4465 | 0.01078 | -0.0907 | -41.4193
-6.5 | -0.3909 | 0.01029 | -0.0885 | -37.9883
-6 | -0.3358 | 0.00984 | -0.0864 | -34.126
-5.5 | -0.2823 | 0.00937 | -0.0841 | -30.1281
-5 | -0.2273 | 0.00897 | -0.0823 | -25.34
-4.5 | -0.1733 | 0.00857 | -0.0804 | -20.2217
-4 | -0.1254 | 0.00805 | -0.0775 | -15.5776
-3.5 | -0.0807 | 0.00748 | -0.0741 | -10.7888
-3 | -0.0458 | 0.00677 | -0.0688 | -6.7651
-2.5 | -0.015 | 0.00607 | -0.0627 | -2.4712
-2 | 0.0032 | 0.00529 | -0.054 | 0.60491
-1.5 | -0.0086 | 0.00444 | -0.0386 | -1.9369
-1 | -0.0214 | 0.00347 | -0.0225 | -6.1671
-0.5 | 0.0324 | 0.00316 | -0.0204 | 10.2532
0 | 0.1009 | 0.00312 | -0.0213 | 32.3397
0.5 | 0.1698 | 0.00313 | -0.0224 | 54.2492
1 | 0.2376 | 0.00321 | -0.0231 | 74.0187
1.5 | 0.3034 | 0.00328 | -0.0235 | 92.5
2 | 0.289 | 0.00403 | -0.0067 | 71.7122
2.5 | 0.2469 | 0.00544 | 0.0147 | 45.386
3 | 0.2315 | 0.00688 | 0.0297 | 33.6483
4 | 0.2749 | 0.00885 | 0.0446 | 31.0621
4.5 | 0.3115 | 0.00965 | 0.0493 | 32.2798
5 | 0.3533 | 0.01038 | 0.053 | 34.0366
5.5 | 0.3913 | 0.01126 | 0.0574 | 34.7513
6 | 0.4412 | 0.01188 | 0.0599 | 37.138
6.5 | 0.4935 | 0.01245 | 0.062 | 39.6386
7 | 0.5438 | 0.01313 | 0.0647 | 41.4166
7.5 | 0.596 | 0.01379 | 0.0671 | 43.2197
8 | 0.6485 | 0.01448 | 0.0697 | 44.7859
8.5 | 0.6989 | 0.01529 | 0.0726 | 45.7096
9 | 0.7507 | 0.0161 | 0.0756 | 46.6273
9.5 | 0.8007 | 0.01701 | 0.079 | 47.0723
10 | 0.8466 | 0.01815 | 0.0831 | 46.6446
10.5 | 0.8937 | 0.01935 | 0.0873 | 46.186
11 | 0.9353 | 0.02088 | 0.0922 | 44.7941
11.5 | 0.9693 | 0.02288 | 0.098 | 42.3645
12 | 0.9827 | 0.02603 | 0.1051 | 37.7526
12.5 | 0.9746 | 0.03064 | 0.1125 | 31.8081
13 | 0.9495 | 0.03684 | 0.1186 | 25.7736
13.5 | 0.9091 | 0.04499 | 0.1221 | 20.2067
14 | 0.8704 | 0.05429 | 0.122 | 16.0324
14.5 | 0.8307 | 0.06534 | 0.1182 | 12.7135
15 | 0.8033 | 0.0767 | 0.1119 | 10.4733
15.5 | 0.7767 | 0.08937 | 0.1037 | 8.6908
16 | 0.7527 | 0.10226 | 0.0954 | 7.3606
16.5 | 0.7295 | 0.11477 | 0.0877 | 6.3562
17 | 0.7061 | 0.12742 | 0.0797 | 5.5415

## 89. Re 7M Mach 0.00 (1)
BIGFOIL.COM POLAR EXPORT
NACA67-117 a=0.6
NACA67-117 a=0.6 |  |  |  | Cl Max: | 1.332 | at alpha= | 14.5 | deg
JavaFoil+Calcfoil stall+Eppler ext transition |  |  |  | L/D Max: | 93.929 | at alpha= | 8.5 | deg
Re: | 7000000 |  |  | Cd Min: | 0.00296 | at alpha= | -0.5 | deg
Mach: | 0 |  |  | Cl=0 at alpha= | -0.72222 | deg
|  |  |  | @ Cl=0.1, Cd= | 0.0031532
|  |  |  | @ Cl=0.4, Cd= | 0.0052361
|  |  |  | @ Cl=0.6, Cd= | 0.0076186
alpha (deg) | Cl | Cd | Cm | Cl/Cd
-20 | -0.917 | 0.13941 | 0.023 | -6.576
-19.5 | -0.932 | 0.13787 | 0.022 | -6.758
-19 | -0.951 | 0.12941 | 0.022 | -7.347
-18.5 | -0.973 | 0.11741 | 0.022 | -8.283
-18 | -1.004 | 0.09785 | 0.023 | -10.259
-17.5 | -1.047 | 0.07287 | 0.024 | -14.37
-17 | -1.149 | 0.03185 | 0.027 | -36.074
-16.5 | -1.17 | 0.02737 | 0.026 | -42.758
-16 | -1.186 | 0.02397 | 0.026 | -49.458
-15.5 | -1.197 | 0.02154 | 0.025 | -55.553
-15 | -1.202 | 0.0198 | 0.023 | -60.726
-14.5 | -1.202 | 0.01862 | 0.022 | -64.567
-14 | -1.199 | 0.01736 | 0.021 | -69.091
-13.5 | -1.191 | 0.01624 | 0.02 | -73.374
-13 | -1.179 | 0.01546 | 0.019 | -76.281
-12.5 | -1.163 | 0.01462 | 0.017 | -79.562
-12 | -1.142 | 0.01398 | 0.016 | -81.748
-11.5 | -1.118 | 0.01327 | 0.015 | -84.259
-11 | -1.09 | 0.01274 | 0.014 | -85.543
-10.5 | -1.058 | 0.01218 | 0.012 | -86.887
-10 | -1.022 | 0.01166 | 0.011 | -87.676
-9.5 | -0.984 | 0.01112 | 0.01 | -88.426
-9 | -0.941 | 0.01067 | 0.008 | -88.186
-8.5 | -0.896 | 0.01024 | 0.007 | -87.501
-8 | -0.848 | 0.00981 | 0.005 | -86.486
-7.5 | -0.797 | 0.00941 | 0.004 | -84.686
-7 | -0.744 | 0.00907 | 0.003 | -82.091
-6.5 | -0.69 | 0.00872 | 0.001 | -79.084
-6 | -0.634 | 0.00842 | 0 | -75.322
-5.5 | -0.577 | 0.00812 | -0.001 | -71.098
-5 | -0.519 | 0.00785 | -0.003 | -66.172
-4.5 | -0.46 | 0.00759 | -0.004 | -60.667
-4 | -0.401 | 0.00734 | -0.006 | -54.588
-3.5 | -0.341 | 0.00664 | -0.007 | -51.28
-3 | -0.28 | 0.00591 | -0.009 | -47.394
-2.5 | -0.219 | 0.0054 | -0.01 | -40.529
-2 | -0.158 | 0.00479 | -0.011 | -32.945
-1.5 | -0.096 | 0.00334 | -0.013 | -28.856
-1 | -0.035 | 0.00322 | -0.014 | -10.721
-0.5 | 0.028 | 0.00296 | -0.016 | 9.424
0 | 0.09 | 0.0031 | -0.017 | 29.074
0.5 | 0.152 | 0.00343 | -0.019 | 44.349
1 | 0.214 | 0.00353 | -0.02 | 60.706
1.5 | 0.276 | 0.00367 | -0.021 | 75.08
2 | 0.336 | 0.00444 | -0.023 | 75.616
2.5 | 0.396 | 0.0052 | -0.024 | 76.204
3 | 0.457 | 0.00575 | -0.026 | 79.37
3.5 | 0.517 | 0.00644 | -0.027 | 80.211
4 | 0.576 | 0.00722 | -0.028 | 79.747
4.5 | 0.635 | 0.0082 | -0.03 | 77.464
5 | 0.694 | 0.00863 | -0.031 | 80.385
5.5 | 0.751 | 0.00901 | -0.032 | 83.372
6 | 0.806 | 0.00932 | -0.034 | 86.478
6.5 | 0.86 | 0.00968 | -0.035 | 88.921
7 | 0.913 | 0.01004 | -0.037 | 90.919
7.5 | 0.963 | 0.0104 | -0.038 | 92.565
8 | 1.011 | 0.01081 | -0.039 | 93.542
8.5 | 1.056 | 0.01125 | -0.041 | 93.929
9 | 1.099 | 0.01206 | -0.042 | 91.111
9.5 | 1.138 | 0.01266 | -0.043 | 89.943
10 | 1.175 | 0.01311 | -0.044 | 89.592
10.5 | 1.208 | 0.01375 | -0.046 | 87.835
11 | 1.237 | 0.01433 | -0.047 | 86.33
11.5 | 1.262 | 0.01497 | -0.048 | 84.296
12 | 1.284 | 0.01571 | -0.049 | 81.733
12.5 | 1.301 | 0.01646 | -0.051 | 79.078
13 | 1.315 | 0.01733 | -0.052 | 75.878
13.5 | 1.324 | 0.01817 | -0.053 | 72.887
14 | 1.33 | 0.01897 | -0.054 | 70.139
14.5 | 1.332 | 0.02006 | -0.055 | 66.422
15 | 1.33 | 0.02115 | -0.056 | 62.893
15.5 | 1.323 | 0.02266 | -0.058 | 58.392
16 | 1.313 | 0.02435 | -0.058 | 53.93
16.5 | 1.3 | 0.0261 | -0.059 | 49.795
17 | 1.283 | 0.02848 | -0.06 | 45.037
17.5 | 1.264 | 0.03075 | -0.061 | 41.097
18 | 1.236 | 0.03384 | -0.062 | 36.538
18.5 | 1.198 | 0.04001 | -0.062 | 29.936
19 | 1.078 | 0.09017 | -0.054 | 11.956
19.5 | 1.035 | 0.1088 | -0.052 | 9.514

## 90. Re 7M Mach 0.00 (2)
BIGFOIL.COM POLAR EXPORT
NACA67-117 a=0.6
NACA67-117 a=0.6 |  |  |  | Cl Max: | 1.4482 | at alpha= | 20 | deg
XFOIL ncrit=9 |  |  |  | L/D Max: | 72.1302 | at alpha= | 1.5 | deg
Re: | 7000000 |  |  | Cd Min: | 0.03743 | at alpha= | 20 | deg
Mach: | 0 |  |  | Cl=0 at alpha= | -0.95888 | deg
|  |  |  | @ Cl=0.1, Cd= | 0.0027747
|  |  |  | @ Cl=0.4, Cd= | 0.0077311
|  |  |  | @ Cl=0.6, Cd= | 0.0099449
alpha (deg) | Cl | Cd | Cm | Cl/Cd
-20 | -1.4077 | 0.03118 | -0.0972 | -45.1475
-19.5 | -1.3876 | 0.02912 | -0.0955 | -47.6511
-19 | -1.3665 | 0.02723 | -0.0937 | -50.1836
-18.5 | -1.3456 | 0.0254 | -0.0914 | -52.9764
-18 | -1.3254 | 0.02357 | -0.0889 | -56.2325
-17.5 | -1.2991 | 0.02218 | -0.0868 | -58.5708
-17 | -1.2721 | 0.02087 | -0.0846 | -60.9535
-16.5 | -1.2419 | 0.01974 | -0.0826 | -62.9129
-16 | -1.2101 | 0.01868 | -0.0807 | -64.7805
-15.5 | -1.178 | 0.01768 | -0.0786 | -66.629
-15 | -1.1416 | 0.01688 | -0.0771 | -67.6303
-14.5 | -1.107 | 0.01605 | -0.0751 | -68.972
-14 | -1.0712 | 0.01524 | -0.0733 | -70.2887
-13.5 | -1.0352 | 0.01448 | -0.0713 | -71.4917
-13 | -0.9966 | 0.01383 | -0.0697 | -72.0607
-12.5 | -0.9559 | 0.01325 | -0.0683 | -72.1434
-12 | -0.9162 | 0.01264 | -0.0667 | -72.4842
-11.5 | -0.8753 | 0.01206 | -0.0652 | -72.5788
-11 | -0.8325 | 0.01157 | -0.0639 | -71.9533
-10.5 | -0.7902 | 0.01108 | -0.0625 | -71.3177
-10 | -0.7475 | 0.01059 | -0.0611 | -70.5855
-9.5 | -0.7026 | 0.0102 | -0.0601 | -68.8824
-9 | -0.659 | 0.00977 | -0.0587 | -67.4514
-8.5 | -0.6147 | 0.00939 | -0.0574 | -65.4633
-8 | -0.5692 | 0.00904 | -0.0563 | -62.9646
-7.5 | -0.5236 | 0.00871 | -0.0552 | -60.1148
-7 | -0.4787 | 0.00839 | -0.0539 | -57.056
-6.5 | -0.4317 | 0.0081 | -0.0529 | -53.2963
-6 | -0.3854 | 0.00778 | -0.0518 | -49.5373
-5.5 | -0.3391 | 0.00748 | -0.0507 | -45.3342
-5 | -0.2923 | 0.0072 | -0.0496 | -40.5972
-4.5 | -0.2472 | 0.00688 | -0.0481 | -35.9302
-4 | -0.206 | 0.00648 | -0.0459 | -31.7901
-3.5 | -0.1657 | 0.00608 | -0.0433 | -27.2533
-3 | -0.13 | 0.00564 | -0.0398 | -23.0496
-2.5 | -0.1009 | 0.00524 | -0.0347 | -19.2557
-2 | -0.0712 | 0.00488 | -0.0298 | -14.5902
-1.5 | -0.034 | 0.00447 | -0.0264 | -7.6063
-1 | -0.0025 | 0.00374 | -0.0219 | -0.66845
-0.5 | 0.0279 | 0.0028 | -0.0172 | 9.9643
0 | 0.0864 | 0.00277 | -0.0183 | 31.1913
0.5 | 0.1446 | 0.00279 | -0.0193 | 51.828
1 | 0.2022 | 0.00285 | -0.0202 | 70.9474
1.5 | 0.2438 | 0.00338 | -0.0177 | 72.1302
2 | 0.2476 | 0.00454 | -0.0072 | 54.5374
2.5 | 0.2504 | 0.00513 | 0.0036 | 48.8109
3 | 0.2731 | 0.0057 | 0.0098 | 47.9123
4.5 | 0.3679 | 0.00737 | 0.0221 | 49.9186
5 | 0.4079 | 0.00782 | 0.0244 | 52.1611
5.5 | 0.4431 | 0.00843 | 0.0276 | 52.5623
6 | 0.4859 | 0.00886 | 0.0293 | 54.842
6.5 | 0.5292 | 0.00928 | 0.0308 | 57.0259
7 | 0.5724 | 0.00969 | 0.0323 | 59.0712
7.5 | 0.6168 | 0.0101 | 0.0335 | 61.0693
8 | 0.6611 | 0.01052 | 0.0348 | 62.8422
8.5 | 0.7043 | 0.01095 | 0.0361 | 64.3196
9 | 0.747 | 0.0114 | 0.0375 | 65.5263
9.5 | 0.7895 | 0.01187 | 0.0389 | 66.5122
10 | 0.8324 | 0.01234 | 0.0402 | 67.4554
10.5 | 0.8718 | 0.01293 | 0.0419 | 67.4246
11 | 0.9123 | 0.01353 | 0.0434 | 67.4279
11.5 | 0.9516 | 0.01419 | 0.0451 | 67.0613
12 | 0.9883 | 0.01496 | 0.047 | 66.0628
12.5 | 1.0269 | 0.01568 | 0.0486 | 65.4911
13.5 | 1.1005 | 0.01727 | 0.052 | 63.7232
14 | 1.1343 | 0.01822 | 0.054 | 62.2558
14.5 | 1.1676 | 0.01921 | 0.056 | 60.7808
15 | 1.2015 | 0.02022 | 0.0577 | 59.4214
15.5 | 1.2348 | 0.02124 | 0.0595 | 58.1356
16 | 1.2653 | 0.02242 | 0.0614 | 56.4362
16.5 | 1.297 | 0.02361 | 0.0631 | 54.9343
17 | 1.3237 | 0.02504 | 0.0652 | 52.8634
17.5 | 1.3517 | 0.02648 | 0.067 | 51.0461
18 | 1.3755 | 0.02819 | 0.069 | 48.7939
18.5 | 1.398 | 0.03008 | 0.071 | 46.4761
19 | 1.4178 | 0.03221 | 0.0729 | 44.0174
19.5 | 1.4291 | 0.03502 | 0.0753 | 40.8081
20 | 1.4482 | 0.03743 | 0.0766 | 38.6909

## 91. Re 7M Mach 0.10 (1)
BIGFOIL.COM POLAR EXPORT
NACA67-117 a=0.6
NACA67-117 a=0.6 |  |  |  | Cl Max: | 1.314 | at alpha= | 14 | deg
JavaFoil+Calcfoil stall+Eppler ext transition |  |  |  | L/D Max: | 93.531 | at alpha= | 8.5 | deg
Re: | 7000000 |  |  | Cd Min: | 0.0029 | at alpha= | 0 | deg
Mach: | 0.1 |  |  | Cl=0 at alpha= | -0.72222 | deg
|  |  |  | @ Cl=0.1, Cd= | 0.0029857
|  |  |  | @ Cl=0.4, Cd= | 0.0052497
|  |  |  | @ Cl=0.6, Cd= | 0.0076124
alpha (deg) | Cl | Cd | Cm | Cl/Cd
-19.5 | -0.879 | 0.14461 | 0.021 | -6.076
-19 | -0.901 | 0.13515 | 0.021 | -6.669
-18.5 | -0.923 | 0.12679 | 0.021 | -7.277
-18 | -0.946 | 0.11554 | 0.021 | -8.188
-17.5 | -0.985 | 0.09165 | 0.023 | -10.743
-17 | -1.036 | 0.06434 | 0.024 | -16.1
-16.5 | -1.132 | 0.02984 | 0.026 | -37.927
-16 | -1.152 | 0.02612 | 0.025 | -44.106
-15.5 | -1.17 | 0.0225 | 0.025 | -51.984
-15 | -1.179 | 0.02063 | 0.023 | -57.162
-14.5 | -1.184 | 0.01911 | 0.022 | -61.941
-14 | -1.184 | 0.01773 | 0.021 | -66.798
-13.5 | -1.179 | 0.01677 | 0.02 | -70.333
-13 | -1.17 | 0.01569 | 0.019 | -74.564
-12.5 | -1.156 | 0.01494 | 0.017 | -77.365
-12 | -1.138 | 0.01415 | 0.016 | -80.438
-11.5 | -1.115 | 0.01342 | 0.015 | -83.094
-11 | -1.089 | 0.01287 | 0.014 | -84.601
-10.5 | -1.058 | 0.0123 | 0.012 | -86.02
-10 | -1.023 | 0.01174 | 0.011 | -87.199
-9.5 | -0.985 | 0.01122 | 0.01 | -87.783
-9 | -0.944 | 0.01077 | 0.008 | -87.63
-8.5 | -0.899 | 0.01034 | 0.007 | -86.904
-8 | -0.851 | 0.00991 | 0.006 | -85.923
-7.5 | -0.8 | 0.00947 | 0.004 | -84.463
-7 | -0.747 | 0.0091 | 0.003 | -82.106
-6.5 | -0.693 | 0.00878 | 0.001 | -78.854
-6 | -0.637 | 0.00847 | 0 | -75.173
-5.5 | -0.58 | 0.00817 | -0.001 | -70.977
-5 | -0.522 | 0.00789 | -0.003 | -66.085
-4.5 | -0.463 | 0.0076 | -0.004 | -60.837
-4 | -0.403 | 0.00738 | -0.006 | -54.572
-3.5 | -0.342 | 0.00666 | -0.007 | -51.407
-3 | -0.281 | 0.00595 | -0.009 | -47.322
-2.5 | -0.22 | 0.00541 | -0.01 | -40.689
-2 | -0.159 | 0.00483 | -0.011 | -32.803
-1.5 | -0.097 | 0.00334 | -0.013 | -28.953
-1 | -0.035 | 0.00322 | -0.014 | -10.757
-0.5 | 0.028 | 0.00295 | -0.016 | 9.516
0 | 0.09 | 0.0029 | -0.017 | 31.254
0.5 | 0.153 | 0.00344 | -0.019 | 44.482
1 | 0.215 | 0.00353 | -0.02 | 60.873
1.5 | 0.277 | 0.00369 | -0.021 | 75.061
2 | 0.337 | 0.00447 | -0.023 | 75.531
2.5 | 0.398 | 0.00523 | -0.024 | 76.103
3 | 0.459 | 0.00583 | -0.026 | 78.719
3.5 | 0.519 | 0.00648 | -0.027 | 80.091
4 | 0.579 | 0.00726 | -0.028 | 79.776
4.5 | 0.638 | 0.00825 | -0.03 | 77.353
5 | 0.697 | 0.00866 | -0.031 | 80.514
5.5 | 0.754 | 0.00907 | -0.033 | 83.194
6 | 0.81 | 0.00939 | -0.034 | 86.266
6.5 | 0.864 | 0.00973 | -0.035 | 88.831
7 | 0.916 | 0.0101 | -0.037 | 90.769
7.5 | 0.967 | 0.01049 | -0.038 | 92.174
8 | 1.014 | 0.01089 | -0.039 | 93.148
8.5 | 1.059 | 0.01133 | -0.041 | 93.531
9 | 1.101 | 0.01216 | -0.042 | 90.585
9.5 | 1.14 | 0.01277 | -0.043 | 89.293
10 | 1.176 | 0.01323 | -0.045 | 88.841
10.5 | 1.208 | 0.01386 | -0.046 | 87.119
11 | 1.235 | 0.01449 | -0.047 | 85.266
11.5 | 1.259 | 0.01518 | -0.048 | 82.969
12 | 1.279 | 0.01593 | -0.05 | 80.277
12.5 | 1.294 | 0.0167 | -0.051 | 77.495
13 | 1.305 | 0.01762 | -0.052 | 74.077
13.5 | 1.312 | 0.0185 | -0.053 | 70.904
14 | 1.314 | 0.01951 | -0.054 | 67.376
14.5 | 1.313 | 0.02049 | -0.056 | 64.071
15 | 1.307 | 0.02165 | -0.057 | 60.375
15.5 | 1.296 | 0.02331 | -0.058 | 55.6
16 | 1.282 | 0.02513 | -0.059 | 51.002
16.5 | 1.263 | 0.02753 | -0.06 | 45.872
17 | 1.242 | 0.03004 | -0.06 | 41.328
17.5 | 1.217 | 0.03288 | -0.061 | 37.02
18 | 1.175 | 0.03919 | -0.061 | 29.998
18.5 | 1.066 | 0.07941 | -0.055 | 13.428
19 | 1.012 | 0.10259 | -0.052 | 9.867

## 92. Re 7M Mach 0.10 (2)
BIGFOIL.COM POLAR EXPORT
NACA67-117 a=0.6
NACA67-117 a=0.6 |  |  |  | Cl Max: | 1.4436 | at alpha= | 20 | deg
XFOIL ncrit=9 |  |  |  | L/D Max: | 72.8487 | at alpha= | 1.5 | deg
Re: | 7000000 |  |  | Cd Min: | 0.03927 | at alpha= | 20 | deg
Mach: | 0.1 |  |  | Cl=0 at alpha= | -0.96053 | deg
|  |  |  | @ Cl=0.1, Cd= | 0.0027745
|  |  |  | @ Cl=0.4, Cd= | 0.0078189
|  |  |  | @ Cl=0.6, Cd= | 0.010043
alpha (deg) | Cl | Cd | Cm | Cl/Cd
-20 | -1.4029 | 0.03283 | -0.1013 | -42.7323
-19.5 | -1.3845 | 0.03051 | -0.0996 | -45.3786
-19 | -1.3634 | 0.0285 | -0.0977 | -47.8386
-18.5 | -1.3421 | 0.02659 | -0.0956 | -50.4739
-18 | -1.3248 | 0.02451 | -0.0927 | -54.0514
-17.5 | -1.2973 | 0.02307 | -0.0907 | -56.2332
-17 | -1.2731 | 0.02153 | -0.088 | -59.1314
-16.5 | -1.2432 | 0.02033 | -0.0859 | -61.151
-16 | -1.2125 | 0.01914 | -0.0837 | -63.349
-15.5 | -1.1807 | 0.01808 | -0.0815 | -65.3042
-15 | -1.1447 | 0.01722 | -0.0797 | -66.475
-14.5 | -1.1087 | 0.01639 | -0.0778 | -67.6449
-14 | -1.0731 | 0.01555 | -0.0757 | -69.0096
-13.5 | -1.0367 | 0.01476 | -0.0737 | -70.2371
-13 | -0.9994 | 0.01403 | -0.0717 | -71.2331
-12.5 | -0.9583 | 0.01342 | -0.0703 | -71.4083
-12 | -0.9169 | 0.01284 | -0.0687 | -71.4097
-11.5 | -0.8771 | 0.0122 | -0.0669 | -71.8934
-11 | -0.8341 | 0.01169 | -0.0656 | -71.3516
-10.5 | -0.7905 | 0.01122 | -0.0643 | -70.4545
-10 | -0.7486 | 0.0107 | -0.0626 | -69.9626
-9.5 | -0.7035 | 0.01028 | -0.0615 | -68.4339
-9 | -0.6589 | 0.00987 | -0.0602 | -66.7579
-8.5 | -0.6145 | 0.00947 | -0.0588 | -64.8891
-8 | -0.569 | 0.00911 | -0.0576 | -62.4588
-7.5 | -0.523 | 0.00878 | -0.0564 | -59.5672
-7 | -0.4773 | 0.00846 | -0.0552 | -56.4184
-6.5 | -0.4308 | 0.00814 | -0.054 | -52.9238
-6 | -0.3838 | 0.00783 | -0.053 | -49.0166
-5.5 | -0.337 | 0.00753 | -0.0518 | -44.7543
-5 | -0.2903 | 0.00724 | -0.0507 | -40.0967
-4.5 | -0.2446 | 0.00692 | -0.0492 | -35.3468
-4 | -0.2034 | 0.00651 | -0.0469 | -31.2442
-3.5 | -0.1628 | 0.00612 | -0.0444 | -26.6013
-3 | -0.1268 | 0.00567 | -0.0409 | -22.3633
-2.5 | -0.0971 | 0.00524 | -0.0359 | -18.5305
-2 | -0.0695 | 0.00489 | -0.0304 | -14.2127
-1.5 | -0.033 | 0.00448 | -0.0268 | -7.3661
-1 | -0.0024 | 0.00374 | -0.0221 | -0.64171
-0.5 | 0.028 | 0.0028 | -0.0173 | 10
0 | 0.0869 | 0.00277 | -0.0184 | 31.3718
0.5 | 0.1455 | 0.00279 | -0.0194 | 52.1505
1 | 0.2034 | 0.00285 | -0.0203 | 71.3684
1.5 | 0.2455 | 0.00337 | -0.0178 | 72.8487
2 | 0.2476 | 0.00453 | -0.0069 | 54.6578
2.5 | 0.2481 | 0.00515 | 0.0044 | 48.1748
3 | 0.2707 | 0.00574 | 0.0106 | 47.1603
3.5 | 0.3013 | 0.00626 | 0.0151 | 48.131
4 | 0.3303 | 0.0069 | 0.0198 | 47.8696
4.5 | 0.3661 | 0.00743 | 0.023 | 49.2732
5 | 0.4062 | 0.00789 | 0.0254 | 51.4829
5.5 | 0.4413 | 0.00851 | 0.0286 | 51.8566
6 | 0.4848 | 0.00893 | 0.0302 | 54.2889
6.5 | 0.5273 | 0.00938 | 0.032 | 56.2154
7 | 0.5715 | 0.00979 | 0.0334 | 58.3759
7.5 | 0.6165 | 0.01019 | 0.0346 | 60.5005
8 | 0.6606 | 0.01063 | 0.0359 | 62.1449
8.5 | 0.7039 | 0.01107 | 0.0374 | 63.5863
9 | 0.7474 | 0.01152 | 0.0387 | 64.8785
9.5 | 0.7905 | 0.01199 | 0.0401 | 65.9299
10 | 0.8323 | 0.0125 | 0.0417 | 66.584
10.5 | 0.873 | 0.01308 | 0.0433 | 66.7431
11 | 0.9137 | 0.01371 | 0.0449 | 66.6448
11.5 | 0.9515 | 0.01444 | 0.0469 | 65.8934
12 | 0.9895 | 0.0152 | 0.0488 | 65.0987
12.5 | 1.0288 | 0.01593 | 0.0504 | 64.5825
13.5 | 1.1027 | 0.01757 | 0.054 | 62.7604
14 | 1.1359 | 0.0186 | 0.0562 | 61.0699
14.5 | 1.1699 | 0.01959 | 0.0582 | 59.7192
15 | 1.2045 | 0.02062 | 0.06 | 58.4142
15.5 | 1.236 | 0.02177 | 0.0621 | 56.7754
16 | 1.2682 | 0.02293 | 0.0639 | 55.3075
16.5 | 1.2976 | 0.0243 | 0.066 | 53.3992
17 | 1.326 | 0.02572 | 0.068 | 51.5552
17.5 | 1.3518 | 0.02735 | 0.0701 | 49.426
18 | 1.3744 | 0.02926 | 0.0723 | 46.972
18.5 | 1.3976 | 0.03119 | 0.0743 | 44.8092
19 | 1.4146 | 0.03364 | 0.0764 | 42.0511
19.5 | 1.4236 | 0.03677 | 0.0788 | 38.7163
20 | 1.4436 | 0.03927 | 0.08 | 36.7609

## 93. Re 7M Mach 0.25 (1)
BIGFOIL.COM POLAR EXPORT
NACA67-117 a=0.6
NACA67-117 a=0.6 |  |  |  | Cl Max: | 1.231 | at alpha= | 12 | deg
JavaFoil+Calcfoil stall+Eppler ext transition |  |  |  | L/D Max: | 90.671 | at alpha= | 8.5 | deg
Re: | 7000000 |  |  | Cd Min: | 0.00299 | at alpha= | -1 | deg
Mach: | 0.25 |  |  | Cl=0 at alpha= | -0.72308 | deg
|  |  |  | @ Cl=0.1, Cd= | 0.0033898
|  |  |  | @ Cl=0.4, Cd= | 0.0052557
|  |  |  | @ Cl=0.6, Cd= | 0.007717
alpha (deg) | Cl | Cd | Cm | Cl/Cd
-17.5 | -0.639 | 0.13851 | 0.017 | -4.615
-17 | -0.688 | 0.12883 | 0.017 | -5.343
-16.5 | -0.736 | 0.11668 | 0.017 | -6.305
-16 | -0.779 | 0.10743 | 0.017 | -7.255
-15.5 | -0.821 | 0.09605 | 0.017 | -8.552
-15 | -0.867 | 0.08025 | 0.018 | -10.809
-14.5 | -1.006 | 0.02807 | 0.022 | -35.854
-14 | -1.049 | 0.02196 | 0.021 | -47.753
-13.5 | -1.074 | 0.01942 | 0.02 | -55.302
-13 | -1.089 | 0.01781 | 0.019 | -61.144
-12.5 | -1.095 | 0.01653 | 0.018 | -66.27
-12 | -1.095 | 0.01529 | 0.017 | -71.577
-11.5 | -1.086 | 0.01451 | 0.015 | -74.851
-11 | -1.071 | 0.01381 | 0.014 | -77.577
-10.5 | -1.05 | 0.01304 | 0.013 | -80.516
-10 | -1.023 | 0.01247 | 0.011 | -82.056
-9.5 | -0.99 | 0.0119 | 0.01 | -83.256
-9 | -0.953 | 0.01134 | 0.008 | -84.098
-8.5 | -0.912 | 0.01076 | 0.007 | -84.717
-8 | -0.866 | 0.01031 | 0.006 | -83.966
-7.5 | -0.815 | 0.00986 | 0.004 | -82.666
-7 | -0.763 | 0.00945 | 0.003 | -80.758
-6.5 | -0.708 | 0.00908 | 0.001 | -78.029
-6 | -0.652 | 0.00873 | 0 | -74.63
-5.5 | -0.594 | 0.00841 | -0.001 | -70.618
-5 | -0.535 | 0.00812 | -0.003 | -65.822
-4.5 | -0.474 | 0.0078 | -0.004 | -60.78
-4 | -0.413 | 0.00755 | -0.006 | -54.712
-3.5 | -0.351 | 0.00723 | -0.007 | -48.558
-3 | -0.289 | 0.00612 | -0.009 | -47.171
-2.5 | -0.226 | 0.00554 | -0.01 | -40.787
-2 | -0.163 | 0.00492 | -0.012 | -33.036
-1.5 | -0.099 | 0.00372 | -0.013 | -26.703
-1 | -0.036 | 0.00299 | -0.015 | -11.918
-0.5 | 0.029 | 0.003 | -0.016 | 9.598
0 | 0.093 | 0.00338 | -0.018 | 27.512
0.5 | 0.157 | 0.00347 | -0.019 | 45.169
1 | 0.221 | 0.00358 | -0.021 | 61.7
1.5 | 0.285 | 0.00375 | -0.022 | 75.8
2 | 0.346 | 0.00457 | -0.023 | 75.851
2.5 | 0.409 | 0.00537 | -0.025 | 76.15
3 | 0.471 | 0.00606 | -0.026 | 77.677
3.5 | 0.533 | 0.00669 | -0.028 | 79.562
4 | 0.594 | 0.00762 | -0.029 | 77.9
4.5 | 0.654 | 0.00859 | -0.031 | 76.145
5 | 0.714 | 0.00894 | -0.032 | 79.939
5.5 | 0.773 | 0.00937 | -0.033 | 82.515
6 | 0.829 | 0.00971 | -0.035 | 85.405
6.5 | 0.884 | 0.01007 | -0.036 | 87.73
7 | 0.936 | 0.01052 | -0.038 | 88.946
7.5 | 0.985 | 0.01093 | -0.039 | 90.115
8 | 1.031 | 0.01192 | -0.04 | 86.479
8.5 | 1.074 | 0.01184 | -0.042 | 90.671
9 | 1.112 | 0.01288 | -0.043 | 86.381
9.5 | 1.146 | 0.01348 | -0.044 | 85.011
10 | 1.175 | 0.01417 | -0.046 | 82.924
10.5 | 1.198 | 0.01492 | -0.047 | 80.291
11 | 1.216 | 0.01555 | -0.048 | 78.197
11.5 | 1.227 | 0.01637 | -0.05 | 74.923
12 | 1.231 | 0.01748 | -0.051 | 70.402
12.5 | 1.228 | 0.01845 | -0.052 | 66.576
13 | 1.219 | 0.01956 | -0.053 | 62.297
13.5 | 1.202 | 0.02088 | -0.055 | 57.554
14 | 1.177 | 0.02247 | -0.056 | 52.377
14.5 | 1.143 | 0.02458 | -0.057 | 46.517
15 | 1.102 | 0.0276 | -0.057 | 39.925
15.5 | 0.988 | 0.05427 | -0.052 | 18.203
16 | 0.895 | 0.08774 | -0.046 | 10.196
16.5 | 0.83 | 0.10969 | -0.041 | 7.563
17 | 0.778 | 0.11867 | -0.041 | 6.56

## 94. Re 7M Mach 0.25 (2)
BIGFOIL.COM POLAR EXPORT
NACA67-117 a=0.6
NACA67-117 a=0.6 |  |  |  | Cl Max: | 1.3809 | at alpha= | 20 | deg
XFOIL ncrit=9 |  |  |  | L/D Max: | 76.1078 | at alpha= | 1.5 | deg
Re: | 7000000 |  |  | Cd Min: | 0.0538 | at alpha= | 20 | deg
Mach: | 0.25 |  |  | Cl=0 at alpha= | -0.97541 | deg
|  |  |  | @ Cl=0.1, Cd= | 0.0028017
|  |  |  | @ Cl=0.4, Cd= | 0.0083511
|  |  |  | @ Cl=0.6, Cd= | 0.010629
alpha (deg) | Cl | Cd | Cm | Cl/Cd
-20 | -1.3169 | 0.04842 | -0.121 | -27.1974
-19.5 | -1.3218 | 0.04282 | -0.1206 | -30.8688
-19 | -1.3167 | 0.03856 | -0.1192 | -34.1468
-18.5 | -1.3065 | 0.03493 | -0.1172 | -37.4034
-18 | -1.2965 | 0.03161 | -0.1145 | -41.0155
-17.5 | -1.2823 | 0.02877 | -0.1114 | -44.5707
-16.5 | -1.2391 | 0.02443 | -0.105 | -50.7204
-16 | -1.2189 | 0.0223 | -0.1012 | -54.6592
-15.5 | -1.1876 | 0.02085 | -0.0982 | -56.9592
-15 | -1.1571 | 0.01944 | -0.0949 | -59.5216
-14.5 | -1.1218 | 0.01828 | -0.0921 | -61.3676
-14 | -1.0867 | 0.0172 | -0.0892 | -63.1802
-13.5 | -1.0467 | 0.01633 | -0.0868 | -64.0968
-13 | -1.0096 | 0.01537 | -0.0839 | -65.6864
-12.5 | -0.9683 | 0.01456 | -0.0816 | -66.5041
-12 | -0.9275 | 0.01378 | -0.0792 | -67.3077
-11.5 | -0.8842 | 0.01313 | -0.0772 | -67.342
-11 | -0.8403 | 0.01249 | -0.0752 | -67.2778
-10.5 | -0.7972 | 0.01187 | -0.0731 | -67.1609
-10 | -0.7517 | 0.01136 | -0.0713 | -66.1708
-9.5 | -0.7061 | 0.01084 | -0.0695 | -65.1384
-9 | -0.6598 | 0.01039 | -0.0679 | -63.5034
-8.5 | -0.6143 | 0.00993 | -0.0661 | -61.863
-8 | -0.5664 | 0.00955 | -0.0647 | -59.3089
-7.5 | -0.5196 | 0.00916 | -0.0632 | -56.7249
-7 | -0.4722 | 0.00881 | -0.0617 | -53.5982
-6.5 | -0.4241 | 0.00845 | -0.0604 | -50.1893
-6 | -0.3755 | 0.00812 | -0.0592 | -46.2438
-5.5 | -0.3272 | 0.0078 | -0.0579 | -41.9487
-5 | -0.2786 | 0.00749 | -0.0567 | -37.1963
-4.5 | -0.2318 | 0.00715 | -0.0551 | -32.4196
-4 | -0.189 | 0.00672 | -0.0527 | -28.125
-3.5 | -0.1468 | 0.00631 | -0.0502 | -23.2647
-3 | -0.1098 | 0.00583 | -0.0466 | -18.8336
-2.5 | -0.0781 | 0.00533 | -0.0418 | -14.6529
-2 | -0.0564 | 0.00492 | -0.0347 | -11.4634
-1.5 | -0.0264 | 0.00453 | -0.0294 | -5.8278
-1 | -0.0015 | 0.00373 | -0.023 | -0.40214
-0.5 | 0.029 | 0.00282 | -0.0179 | 10.2837
0 | 0.0896 | 0.0028 | -0.019 | 32
0.5 | 0.1505 | 0.00281 | -0.0201 | 53.5587
1 | 0.2097 | 0.00287 | -0.0208 | 73.0662
1.5 | 0.2542 | 0.00334 | -0.0185 | 76.1078
2 | 0.2468 | 0.00444 | -0.0051 | 55.5856
3 | 0.2599 | 0.00594 | 0.015 | 43.7542
3.5 | 0.2899 | 0.00653 | 0.0198 | 44.3951
4 | 0.3189 | 0.00722 | 0.0247 | 44.169
4.5 | 0.3554 | 0.00778 | 0.0282 | 45.6812
5 | 0.3962 | 0.00828 | 0.0307 | 47.8502
5.5 | 0.432 | 0.00895 | 0.0341 | 48.2682
6 | 0.4762 | 0.00941 | 0.036 | 50.6057
6.5 | 0.522 | 0.00984 | 0.0376 | 53.0488
7 | 0.5664 | 0.01031 | 0.0394 | 54.937
7.5 | 0.6127 | 0.01075 | 0.0408 | 56.9953
8 | 0.6586 | 0.01122 | 0.0423 | 58.6988
8.5 | 0.704 | 0.01171 | 0.0439 | 60.1196
9 | 0.7479 | 0.01226 | 0.0457 | 61.0033
9.5 | 0.7932 | 0.01276 | 0.0473 | 62.163
10 | 0.8361 | 0.01337 | 0.0492 | 62.5355
10.5 | 0.877 | 0.01408 | 0.0515 | 62.2869
11 | 0.9178 | 0.01483 | 0.0537 | 61.8881
11.5 | 0.9571 | 0.01567 | 0.056 | 61.0785
12 | 0.9974 | 0.0165 | 0.0582 | 60.4485
12.5 | 1.0388 | 0.01733 | 0.0602 | 59.9423
13 | 1.0754 | 0.01837 | 0.0628 | 58.5411
13.5 | 1.1114 | 0.01949 | 0.0654 | 57.0241
14 | 1.1462 | 0.02066 | 0.0681 | 55.4792
14.5 | 1.1816 | 0.02185 | 0.0706 | 54.0778
15 | 1.2138 | 0.0233 | 0.0733 | 52.0944
15.5 | 1.2457 | 0.02481 | 0.076 | 50.2096
16 | 1.274 | 0.02651 | 0.0788 | 48.0573
16.5 | 1.3016 | 0.02839 | 0.0815 | 45.8471
17 | 1.3252 | 0.03059 | 0.0844 | 43.3213
17.5 | 1.3454 | 0.0331 | 0.0872 | 40.6465
18 | 1.3509 | 0.03683 | 0.0904 | 36.6793
18.5 | 1.3647 | 0.04015 | 0.0926 | 33.99
19 | 1.37 | 0.04444 | 0.0945 | 30.8281
19.5 | 1.371 | 0.04933 | 0.0958 | 27.7924
20 | 1.3809 | 0.0538 | 0.0961 | 25.6673

## 95. Re 7M Mach 0.50 (1)
BIGFOIL.COM POLAR EXPORT
NACA67-117 a=0.6
NACA67-117 a=0.6 |  |  |  | Cl Max: | 1.161 | at alpha= | 20 | deg
JavaFoil+Calcfoil stall+Eppler ext transition |  |  |  | L/D Max: | 83.929 | at alpha= | 1.5 | deg
Re: | 7000000 |  |  | Cd Min: | 0.0031 | at alpha= | 0 | deg
Mach: | 0.5 |  |  | Cl=0 at alpha= | -0.72222 | deg
|  |  |  | @ Cl=0.1, Cd= | 0.0031055
|  |  |  | @ Cl=0.4, Cd= | 0.0050248
|  |  |  | @ Cl=0.6, Cd= | 0.0079057
alpha (deg) | Cl | Cd | Cm | Cl/Cd
-20 | -1.081 | 0.15067 | 0.025 | -7.175
-19.5 | -1.063 | 0.14773 | 0.026 | -7.193
-19 | -1.033 | 0.14189 | 0.025 | -7.284
-18.5 | -1.002 | 0.13794 | 0.023 | -7.263
-18 | -0.97 | 0.1347 | 0.021 | -7.198
-17.5 | -0.942 | 0.13088 | 0.02 | -7.197
-17 | -0.92 | 0.12857 | 0.02 | -7.153
-16.5 | -0.889 | 0.12371 | 0.019 | -7.186
-16 | -0.858 | 0.12086 | 0.017 | -7.099
-15.5 | -0.83 | 0.11487 | 0.016 | -7.224
-15 | -0.803 | 0.11039 | 0.015 | -7.27
-14.5 | -0.776 | 0.10762 | 0.015 | -7.215
-14 | -0.748 | 0.10093 | 0.014 | -7.407
-13.5 | -0.719 | 0.09451 | 0.012 | -7.61
-13 | -0.692 | 0.08757 | 0.012 | -7.902
-12.5 | -0.664 | 0.08179 | 0.011 | -8.122
-12 | -0.635 | 0.08774 | 0.01 | -7.237
-11.5 | -0.607 | 0.08141 | 0.009 | -7.457
-11 | -0.58 | 0.07206 | 0.008 | -8.056
-10.5 | -0.562 | 0.05977 | 0.009 | -9.408
-10 | -0.523 | 0.07154 | 0.006 | -7.307
-9.5 | -0.498 | 0.0606 | 0.006 | -8.213
-9 | -0.467 | 0.06357 | 0.005 | -7.344
-8.5 | -0.838 | 0.01414 | 0.008 | -59.285
-8 | -0.867 | 0.01293 | 0.006 | -67.034
-7.5 | -0.847 | 0.01212 | 0.005 | -69.879
-7 | -0.811 | 0.01131 | 0.003 | -71.666
-6.5 | -0.764 | 0.01065 | 0.002 | -71.749
-6 | -0.71 | 0.01012 | 0 | -70.214
-5.5 | -0.652 | 0.00962 | -0.002 | -67.702
-5 | -0.589 | 0.00896 | -0.003 | -65.822
-4.5 | -0.525 | 0.00853 | -0.005 | -61.499
-4 | -0.458 | 0.00804 | -0.006 | -56.997
-3.5 | -0.39 | 0.00768 | -0.008 | -50.756
-3 | -0.321 | 0.00711 | -0.01 | -45.107
-2.5 | -0.251 | 0.00616 | -0.011 | -40.783
-2 | -0.181 | 0.00528 | -0.013 | -34.282
-1.5 | -0.11 | 0.00447 | -0.015 | -24.679
-1 | -0.04 | 0.0032 | -0.016 | -12.416
-0.5 | 0.032 | 0.00323 | -0.018 | 9.916
0 | 0.103 | 0.0031 | -0.02 | 33.352
0.5 | 0.175 | 0.00329 | -0.021 | 53.04
1 | 0.246 | 0.00342 | -0.023 | 71.806
1.5 | 0.317 | 0.00377 | -0.025 | 83.929
2 | 0.385 | 0.00479 | -0.026 | 80.485
2.5 | 0.454 | 0.00587 | -0.028 | 77.448
3 | 0.523 | 0.00686 | -0.029 | 76.246
3.5 | 0.591 | 0.00768 | -0.031 | 76.972
4 | 0.658 | 0.00936 | -0.032 | 70.329
4.5 | 0.725 | 0.00983 | -0.034 | 73.686
5 | 0.789 | 0.01036 | -0.036 | 76.223
5.5 | 0.851 | 0.01088 | -0.037 | 78.221
6 | 0.907 | 0.0114 | -0.039 | 79.533
6.5 | 0.957 | 0.01195 | -0.04 | 80.092
7 | 0.997 | 0.01258 | -0.042 | 79.286
7.5 | 1.023 | 0.01387 | -0.043 | 73.777
8 | 1.024 | 0.01492 | -0.045 | 68.61
8.5 | 0.966 | 0.01629 | -0.046 | 59.303
9 | 0.661 | 0.01775 | -0.048 | 37.244
9.5 | 0.577 | 0.06404 | -0.027 | 9.016
10 | 0.603 | 0.06871 | -0.027 | 8.783
10.5 | 0.63 | 0.07651 | -0.026 | 8.233
11 | 0.788 | 0.02156 | -0.053 | 36.529
11.5 | 0.684 | 0.09644 | -0.027 | 7.097
12 | 0.714 | 0.086 | -0.03 | 8.303
12.5 | 0.742 | 0.09385 | -0.031 | 7.904
13 | 0.771 | 0.08658 | -0.033 | 8.91
13.5 | 0.798 | 0.09406 | -0.034 | 8.486
14 | 0.826 | 0.10149 | -0.035 | 8.142
14.5 | 0.857 | 0.10796 | -0.038 | 7.934
15 | 0.88 | 0.10908 | -0.036 | 8.07
15.5 | 0.908 | 0.11422 | -0.037 | 7.947
16 | 0.938 | 0.11743 | -0.04 | 7.991
16.5 | 0.974 | 0.1194 | -0.045 | 8.158
17 | 0.992 | 0.12697 | -0.042 | 7.81
17.5 | 1.019 | 0.12903 | -0.043 | 7.898
18 | 1.054 | 0.13208 | -0.047 | 7.979
18.5 | 1.09 | 0.13227 | -0.051 | 8.242
19 | 1.113 | 0.14664 | -0.051 | 7.59
19.5 | 1.13 | 0.1496 | -0.048 | 7.552
20 | 1.161 | 0.15349 | -0.051 | 7.566

## 96. Re 7M Mach 0.50 (2)
BIGFOIL.COM POLAR EXPORT
NACA67-117 a=0.6
NACA67-117 a=0.6 |  |  |  | Cl Max: | 0.9988 | at alpha= | 12 | deg
XFOIL ncrit=9 |  |  |  | L/D Max: | 90.4923 | at alpha= | 1.5 | deg
Re: | 7000000 |  |  | Cd Min: | 0.12478 | at alpha= | 17 | deg
Mach: | 0.5 |  |  | Cl=0 at alpha= | -2.3004 | deg
|  |  |  | @ Cl=0.1, Cd= | 0.0029403
|  |  |  | @ Cl=0.4, Cd= | 0.011035
|  |  |  | @ Cl=0.6, Cd= | 0.013433
alpha (deg) | Cl | Cd | Cm | Cl/Cd
-16 | -0.5597 | 0.1104 | -0.1119 | -5.0697
-15.5 | -0.583 | 0.09837 | -0.1196 | -5.9266
-15 | -0.6047 | 0.08693 | -0.1265 | -6.9562
-14.5 | -0.6278 | 0.07467 | -0.1341 | -8.4077
-14 | -0.6509 | 0.06241 | -0.1426 | -10.4294
-13.5 | -0.678 | 0.05185 | -0.1483 | -13.0762
-13 | -0.712 | 0.04272 | -0.1502 | -16.6667
-12.5 | -0.75 | 0.03496 | -0.1479 | -21.4531
-12 | -0.7915 | 0.02817 | -0.1418 | -28.0973
-11.5 | -0.8221 | 0.02262 | -0.1332 | -36.3439
-11 | -0.8278 | 0.0187 | -0.1244 | -44.2674
-10.5 | -0.8085 | 0.01622 | -0.1165 | -49.8459
-10 | -0.7692 | 0.01474 | -0.1105 | -52.1845
-9.5 | -0.7194 | 0.01376 | -0.106 | -52.282
-9 | -0.6678 | 0.01294 | -0.102 | -51.6074
-8.5 | -0.6157 | 0.01221 | -0.0983 | -50.4259
-8 | -0.561 | 0.01159 | -0.0953 | -48.4038
-7.5 | -0.5069 | 0.01099 | -0.0924 | -46.1237
-7 | -0.4523 | 0.01045 | -0.0899 | -43.2823
-6.5 | -0.3964 | 0.00999 | -0.0877 | -39.6797
-6 | -0.3422 | 0.00952 | -0.0854 | -35.9454
-5.5 | -0.2877 | 0.00908 | -0.0833 | -31.685
-5 | -0.232 | 0.00871 | -0.0816 | -26.6361
-4.5 | -0.1783 | 0.0083 | -0.0796 | -21.4819
-4 | -0.1277 | 0.00785 | -0.0771 | -16.2675
-3.5 | -0.0825 | 0.0073 | -0.0738 | -11.3014
-3 | -0.0448 | 0.00666 | -0.069 | -6.7267
-2.5 | -0.0105 | 0.00605 | -0.0636 | -1.7355
-2 | 0.0158 | 0.00538 | -0.0564 | 2.9368
-1.5 | 0.0174 | 0.00448 | -0.0439 | 3.8839
-1 | 0.0048 | 0.00374 | -0.0279 | 1.2834
-0.5 | 0.0329 | 0.00296 | -0.0204 | 11.1149
0 | 0.101 | 0.00294 | -0.0213 | 34.3537
0.5 | 0.1715 | 0.00296 | -0.0227 | 57.9392
1 | 0.2373 | 0.00302 | -0.0231 | 78.5762
1.5 | 0.2941 | 0.00325 | -0.0216 | 90.4923
2 | 0.257 | 0.00422 | -0.0002 | 60.9005
2.5 | 0.2244 | 0.00568 | 0.019 | 39.507
3 | 0.22 | 0.00702 | 0.0318 | 31.339
3.5 | 0.245 | 0.00789 | 0.0387 | 31.052
4 | 0.2727 | 0.00879 | 0.045 | 31.0239
4.5 | 0.3128 | 0.0095 | 0.0491 | 32.9263
5 | 0.356 | 0.01018 | 0.0526 | 34.9705
5.5 | 0.3963 | 0.01099 | 0.0567 | 36.0601
6 | 0.4461 | 0.0116 | 0.0592 | 38.4569
6.5 | 0.4994 | 0.01214 | 0.0613 | 41.1367
7 | 0.5507 | 0.01277 | 0.0637 | 43.1245
7.5 | 0.602 | 0.01346 | 0.0664 | 44.7251
8 | 0.6557 | 0.0141 | 0.0688 | 46.5035
8.5 | 0.7062 | 0.0149 | 0.0718 | 47.396
9 | 0.7583 | 0.0157 | 0.0748 | 48.2994
9.5 | 0.8088 | 0.01662 | 0.0782 | 48.6643
10 | 0.8559 | 0.01773 | 0.0822 | 48.2741
10.5 | 0.9028 | 0.01891 | 0.0864 | 47.7419
11 | 0.946 | 0.02035 | 0.0913 | 46.4865
11.5 | 0.9826 | 0.0222 | 0.097 | 44.2613
12 | 0.9988 | 0.02517 | 0.1042 | 39.6822
12.5 | 0.9903 | 0.02965 | 0.112 | 33.3997
13 | 0.9595 | 0.03602 | 0.1186 | 26.638
13.5 | 0.9182 | 0.0441 | 0.1224 | 20.8209
14 | 0.8812 | 0.05316 | 0.1227 | 16.5764
14.5 | 0.8424 | 0.06397 | 0.1192 | 13.1687
15 | 0.8144 | 0.0752 | 0.1132 | 10.8298
15.5 | 0.7888 | 0.08757 | 0.1053 | 9.0077
16 | 0.7654 | 0.10029 | 0.097 | 7.6319
16.5 | 0.7443 | 0.11254 | 0.0895 | 6.6136
17 | 0.7226 | 0.12478 | 0.0818 | 5.791

## 97. Re 8M Mach 0.00 (1)
BIGFOIL.COM POLAR EXPORT
NACA67-117 a=0.6
NACA67-117 a=0.6 |  |  |  | Cl Max: | 1.333 | at alpha= | 14.5 | deg
JavaFoil+Calcfoil stall+Eppler ext transition |  |  |  | L/D Max: | 96.423 | at alpha= | 8.5 | deg
Re: | 8000000 |  |  | Cd Min: | 0.00293 | at alpha= | 0 | deg
Mach: | 0 |  |  | Cl=0 at alpha= | -0.72581 | deg
|  |  |  | @ Cl=0.1, Cd= | 0.003009
|  |  |  | @ Cl=0.4, Cd= | 0.0053179
|  |  |  | @ Cl=0.6, Cd= | 0.0076317
alpha (deg) | Cl | Cd | Cm | Cl/Cd
-20 | -0.919 | 0.13579 | 0.024 | -6.77
-19.5 | -0.933 | 0.13624 | 0.022 | -6.845
-19 | -0.953 | 0.12611 | 0.022 | -7.56
-18.5 | -0.973 | 0.11689 | 0.022 | -8.324
-18 | -1.008 | 0.09427 | 0.024 | -10.692
-17.5 | -1.072 | 0.05811 | 0.026 | -18.456
-17 | -1.158 | 0.02899 | 0.028 | -39.928
-16.5 | -1.175 | 0.0256 | 0.027 | -45.91
-16 | -1.187 | 0.02336 | 0.026 | -50.799
-15.5 | -1.199 | 0.02082 | 0.025 | -57.57
-15 | -1.203 | 0.01935 | 0.023 | -62.188
-14.5 | -1.203 | 0.01811 | 0.022 | -66.451
-14 | -1.2 | 0.01696 | 0.021 | -70.716
-13.5 | -1.192 | 0.01595 | 0.02 | -74.731
-13 | -1.18 | 0.01506 | 0.019 | -78.347
-12.5 | -1.164 | 0.01425 | 0.017 | -81.677
-12 | -1.143 | 0.01362 | 0.016 | -83.911
-11.5 | -1.119 | 0.01295 | 0.015 | -86.425
-11 | -1.09 | 0.01243 | 0.014 | -87.728
-10.5 | -1.058 | 0.01188 | 0.012 | -89.088
-10 | -1.023 | 0.01138 | 0.011 | -89.903
-9.5 | -0.984 | 0.01086 | 0.01 | -90.646
-9 | -0.942 | 0.01042 | 0.008 | -90.409
-8.5 | -0.897 | 0.01 | 0.007 | -89.676
-8 | -0.849 | 0.0096 | 0.005 | -88.405
-7.5 | -0.798 | 0.00919 | 0.004 | -86.799
-7 | -0.745 | 0.00885 | 0.003 | -84.09
-6.5 | -0.69 | 0.00853 | 0.001 | -80.908
-6 | -0.634 | 0.00822 | 0 | -77.136
-5.5 | -0.577 | 0.00793 | -0.001 | -72.784
-5 | -0.519 | 0.0077 | -0.003 | -67.453
-4.5 | -0.461 | 0.00744 | -0.004 | -61.944
-4 | -0.401 | 0.0072 | -0.006 | -55.661
-3.5 | -0.341 | 0.00689 | -0.007 | -49.472
-3 | -0.28 | 0.00598 | -0.009 | -46.865
-2.5 | -0.219 | 0.00551 | -0.01 | -39.763
-2 | -0.158 | 0.0049 | -0.011 | -32.191
-1.5 | -0.096 | 0.00467 | -0.013 | -20.57
-1 | -0.034 | 0.00354 | -0.014 | -9.739
-0.5 | 0.028 | 0.00304 | -0.016 | 9.161
0 | 0.09 | 0.00293 | -0.017 | 30.753
0.5 | 0.152 | 0.00342 | -0.019 | 44.526
1 | 0.214 | 0.00358 | -0.02 | 59.816
1.5 | 0.275 | 0.00429 | -0.021 | 64.126
2 | 0.336 | 0.00496 | -0.023 | 67.703
2.5 | 0.396 | 0.00527 | -0.024 | 75.252
3 | 0.457 | 0.006 | -0.026 | 76.164
3.5 | 0.517 | 0.00656 | -0.027 | 78.753
4 | 0.576 | 0.00729 | -0.028 | 79.013
4.5 | 0.635 | 0.00813 | -0.03 | 78.183
5 | 0.694 | 0.00846 | -0.031 | 82.06
5.5 | 0.751 | 0.00879 | -0.032 | 85.448
6 | 0.807 | 0.00911 | -0.034 | 88.577
6.5 | 0.861 | 0.00943 | -0.035 | 91.272
7 | 0.913 | 0.0098 | -0.037 | 93.132
7.5 | 0.963 | 0.01018 | -0.038 | 94.664
8 | 1.011 | 0.01055 | -0.039 | 95.849
8.5 | 1.057 | 0.01096 | -0.041 | 96.423
9 | 1.099 | 0.01178 | -0.042 | 93.323
9.5 | 1.139 | 0.01236 | -0.043 | 92.165
10 | 1.175 | 0.01281 | -0.044 | 91.778
10.5 | 1.208 | 0.01345 | -0.046 | 89.848
11 | 1.237 | 0.01398 | -0.047 | 88.482
11.5 | 1.263 | 0.01462 | -0.048 | 86.408
12 | 1.285 | 0.01532 | -0.049 | 83.842
12.5 | 1.302 | 0.01604 | -0.051 | 81.169
13 | 1.316 | 0.01692 | -0.052 | 77.778
13.5 | 1.325 | 0.01773 | -0.053 | 74.756
14 | 1.331 | 0.01858 | -0.054 | 71.659
14.5 | 1.333 | 0.01954 | -0.055 | 68.214
15 | 1.331 | 0.02078 | -0.056 | 64.015
15.5 | 1.325 | 0.02205 | -0.058 | 60.069
16 | 1.315 | 0.02361 | -0.059 | 55.685
16.5 | 1.301 | 0.02553 | -0.059 | 50.943
17 | 1.284 | 0.02751 | -0.06 | 46.692
17.5 | 1.266 | 0.02966 | -0.061 | 42.675
18 | 1.239 | 0.0324 | -0.062 | 38.255
18.5 | 1.203 | 0.03796 | -0.062 | 31.684
19 | 1.119 | 0.06444 | -0.058 | 17.358
19.5 | 1.046 | 0.09948 | -0.054 | 10.514

## 98. Re 8M Mach 0.00 (2)
BIGFOIL.COM POLAR EXPORT
NACA67-117 a=0.6
NACA67-117 a=0.6 |  |  |  | Cl Max: | 1.4659 | at alpha= | 20 | deg
XFOIL ncrit=9 |  |  |  | L/D Max: | 69.6515 | at alpha= | 10 | deg
Re: | 8000000 |  |  | Cd Min: | 0.03604 | at alpha= | 20 | deg
Mach: | 0 |  |  | Cl=0 at alpha= | -1.0994 | deg
|  |  |  | @ Cl=0.1, Cd= | 0.0026669
|  |  |  | @ Cl=0.4, Cd= | 0.0075847
|  |  |  | @ Cl=0.6, Cd= | 0.0096518
alpha (deg) | Cl | Cd | Cm | Cl/Cd
-20 | -1.4253 | 0.02993 | -0.0959 | -47.6211
-19.5 | -1.4041 | 0.02799 | -0.0942 | -50.1643
-19 | -1.3814 | 0.02627 | -0.0923 | -52.5847
-18.5 | -1.3582 | 0.02461 | -0.0903 | -55.1889
-18 | -1.3343 | 0.02303 | -0.0881 | -57.9375
-17.5 | -1.3069 | 0.02172 | -0.086 | -60.1703
-17 | -1.2818 | 0.02031 | -0.0835 | -63.1118
-16.5 | -1.2496 | 0.01927 | -0.0817 | -64.8469
-16 | -1.2202 | 0.01812 | -0.0794 | -67.34
-15.5 | -1.1863 | 0.01722 | -0.0776 | -68.8908
-15 | -1.1513 | 0.01639 | -0.0758 | -70.2441
-14.5 | -1.1152 | 0.01564 | -0.074 | -71.3043
-14 | -1.0779 | 0.01492 | -0.0723 | -72.2453
-13.5 | -1.0425 | 0.01413 | -0.0703 | -73.7792
-13 | -1.0032 | 0.01347 | -0.0687 | -74.4766
-12.5 | -0.963 | 0.01288 | -0.0672 | -74.7671
-12 | -0.9222 | 0.01234 | -0.0658 | -74.7326
-11.5 | -0.8809 | 0.01177 | -0.0643 | -74.8428
-11 | -0.8389 | 0.01126 | -0.0629 | -74.5027
-10.5 | -0.7964 | 0.01081 | -0.0615 | -73.6725
-10 | -0.7531 | 0.01034 | -0.0602 | -72.8337
-9.5 | -0.7089 | 0.00994 | -0.059 | -71.3179
-9 | -0.6652 | 0.00955 | -0.0576 | -69.6545
-8.5 | -0.6205 | 0.00917 | -0.0564 | -67.6663
-8 | -0.5746 | 0.00885 | -0.0554 | -64.9266
-7.5 | -0.5296 | 0.0085 | -0.0541 | -62.3059
-7 | -0.4833 | 0.00818 | -0.0531 | -59.0831
-6.5 | -0.4367 | 0.00787 | -0.052 | -55.4892
-6 | -0.3903 | 0.00757 | -0.0509 | -51.5588
-5.5 | -0.3432 | 0.00729 | -0.0499 | -47.0782
-5 | -0.2964 | 0.00701 | -0.0488 | -42.2825
-4.5 | -0.2513 | 0.00671 | -0.0473 | -37.4516
-4 | -0.2084 | 0.00635 | -0.0454 | -32.8189
-3 | -0.1308 | 0.00558 | -0.0396 | -23.4409
-2.5 | -0.0998 | 0.00522 | -0.0349 | -19.1188
-2 | -0.0678 | 0.0049 | -0.0304 | -13.8367
-1.5 | -0.0278 | 0.00449 | -0.0276 | -6.1915
-1 | 0.0069 | 0.0039 | -0.0238 | 1.7692
-0.5 | 0.0314 | 0.00284 | -0.0179 | 11.0563
0 | 0.0869 | 0.00266 | -0.0184 | 32.6692
0.5 | 0.1442 | 0.00269 | -0.0192 | 53.6059
1 | 0.1994 | 0.00287 | -0.0196 | 69.4774
1.5 | 0.23 | 0.00363 | -0.0148 | 63.3609
2 | 0.2342 | 0.00459 | -0.0044 | 51.024
3 | 0.2699 | 0.00573 | 0.0104 | 47.103
3.5 | 0.3021 | 0.00621 | 0.0145 | 48.6473
4 | 0.3327 | 0.00679 | 0.0188 | 48.9985
4.5 | 0.3701 | 0.00725 | 0.0217 | 51.0483
5 | 0.4103 | 0.0077 | 0.024 | 53.2857
5.5 | 0.4472 | 0.00825 | 0.0268 | 54.2061
6 | 0.4897 | 0.00867 | 0.0286 | 56.4821
6.5 | 0.5341 | 0.00905 | 0.0299 | 59.0166
7 | 0.5777 | 0.00945 | 0.0314 | 61.1323
7.5 | 0.6219 | 0.00985 | 0.0327 | 63.1371
8 | 0.6661 | 0.01026 | 0.034 | 64.922
8.5 | 0.7109 | 0.01066 | 0.035 | 66.6886
9 | 0.7527 | 0.01115 | 0.0366 | 67.5067
9.5 | 0.7961 | 0.01159 | 0.0378 | 68.6885
10 | 0.8393 | 0.01205 | 0.0391 | 69.6515
10.5 | 0.8789 | 0.01262 | 0.0408 | 69.6434
11 | 0.9183 | 0.01324 | 0.0425 | 69.358
11.5 | 0.9577 | 0.01389 | 0.0442 | 68.9489
12 | 0.9943 | 0.01464 | 0.0462 | 67.9167
12.5 | 1.0332 | 0.01532 | 0.0477 | 67.4413
13 | 1.0727 | 0.01601 | 0.0491 | 67.0019
13.5 | 1.1077 | 0.0169 | 0.051 | 65.5444
14 | 1.1414 | 0.01784 | 0.0531 | 63.9798
14.5 | 1.1778 | 0.01866 | 0.0547 | 63.119
15 | 1.2104 | 0.01968 | 0.0567 | 61.5041
15.5 | 1.2451 | 0.02067 | 0.0582 | 60.2371
16 | 1.2757 | 0.0218 | 0.0602 | 58.5183
16.5 | 1.3071 | 0.02296 | 0.062 | 56.9294
17 | 1.3347 | 0.02437 | 0.064 | 54.7682
17.5 | 1.3633 | 0.02572 | 0.0658 | 53.0054
18 | 1.3852 | 0.02756 | 0.0681 | 50.2612
18.5 | 1.409 | 0.0293 | 0.07 | 48.0887
19 | 1.4285 | 0.03144 | 0.0721 | 45.4358
19.5 | 1.445 | 0.03383 | 0.0741 | 42.7136
20 | 1.4659 | 0.03604 | 0.0755 | 40.6743

## 99. Re 8M Mach 0.10 (1)
BIGFOIL.COM POLAR EXPORT
NACA67-117 a=0.6
NACA67-117 a=0.6 |  |  |  | Cl Max: | 1.315 | at alpha= | 14 | deg
JavaFoil+Calcfoil stall+Eppler ext transition |  |  |  | L/D Max: | 95.861 | at alpha= | 8.5 | deg
Re: | 8000000 |  |  | Cd Min: | 0.00293 | at alpha= | 0 | deg
Mach: | 0.1 |  |  | Cl=0 at alpha= | -0.72222 | deg
|  |  |  | @ Cl=0.1, Cd= | 0.0030125
|  |  |  | @ Cl=0.4, Cd= | 0.0053243
|  |  |  | @ Cl=0.6, Cd= | 0.0076454
alpha (deg) | Cl | Cd | Cm | Cl/Cd
-19.5 | -0.88 | 0.14199 | 0.022 | -6.198
-19 | -0.902 | 0.13403 | 0.021 | -6.73
-18.5 | -0.925 | 0.12403 | 0.021 | -7.456
-18 | -0.946 | 0.11503 | 0.021 | -8.227
-17.5 | -0.996 | 0.08316 | 0.024 | -11.974
-17 | -1.05 | 0.05617 | 0.025 | -18.701
-16.5 | -1.138 | 0.02765 | 0.027 | -41.155
-16 | -1.156 | 0.02446 | 0.026 | -47.267
-15.5 | -1.171 | 0.02192 | 0.025 | -53.423
-15 | -1.181 | 0.01999 | 0.024 | -59.067
-14.5 | -1.185 | 0.01876 | 0.022 | -63.133
-14 | -1.185 | 0.01734 | 0.021 | -68.341
-13.5 | -1.18 | 0.0163 | 0.02 | -72.366
-13 | -1.171 | 0.01531 | 0.019 | -76.489
-12.5 | -1.157 | 0.01456 | 0.017 | -79.46
-12 | -1.139 | 0.01381 | 0.016 | -82.463
-11.5 | -1.116 | 0.01309 | 0.015 | -85.3
-11 | -1.089 | 0.01255 | 0.014 | -86.771
-10.5 | -1.058 | 0.012 | 0.012 | -88.217
-10 | -1.024 | 0.01145 | 0.011 | -89.413
-9.5 | -0.986 | 0.01095 | 0.01 | -89.981
-9 | -0.944 | 0.01051 | 0.008 | -89.847
-8.5 | -0.899 | 0.0101 | 0.007 | -89.066
-8 | -0.852 | 0.00967 | 0.006 | -88.106
-7.5 | -0.8 | 0.00927 | 0.004 | -86.387
-7 | -0.748 | 0.00889 | 0.003 | -84.127
-6.5 | -0.693 | 0.00861 | 0.001 | -80.534
-6 | -0.637 | 0.00828 | 0 | -76.98
-5.5 | -0.58 | 0.00798 | -0.001 | -72.664
-5 | -0.522 | 0.00772 | -0.003 | -67.631
-4.5 | -0.463 | 0.00745 | -0.004 | -62.143
-4 | -0.403 | 0.00722 | -0.006 | -55.771
-3.5 | -0.342 | 0.00692 | -0.007 | -49.462
-3 | -0.281 | 0.006 | -0.009 | -46.924
-2.5 | -0.22 | 0.00555 | -0.01 | -39.681
-2 | -0.159 | 0.00495 | -0.011 | -32.051
-1.5 | -0.097 | 0.0047 | -0.013 | -20.567
-1 | -0.035 | 0.00352 | -0.014 | -9.822
-0.5 | 0.028 | 0.00304 | -0.016 | 9.21
0 | 0.09 | 0.00293 | -0.017 | 30.91
0.5 | 0.153 | 0.00345 | -0.019 | 44.345
1 | 0.215 | 0.00359 | -0.02 | 59.869
1.5 | 0.277 | 0.00433 | -0.021 | 63.919
2 | 0.337 | 0.005 | -0.023 | 67.426
2.5 | 0.398 | 0.0053 | -0.024 | 75.159
3 | 0.459 | 0.00604 | -0.026 | 75.972
3.5 | 0.519 | 0.00658 | -0.027 | 78.886
4 | 0.579 | 0.00735 | -0.028 | 78.8
4.5 | 0.638 | 0.00818 | -0.03 | 78.071
5 | 0.697 | 0.00847 | -0.031 | 82.356
5.5 | 0.755 | 0.00885 | -0.033 | 85.273
6 | 0.81 | 0.00915 | -0.034 | 88.547
6.5 | 0.864 | 0.0095 | -0.035 | 91.001
7 | 0.917 | 0.00986 | -0.037 | 92.983
7.5 | 0.967 | 0.01026 | -0.038 | 94.266
8 | 1.015 | 0.01063 | -0.039 | 95.433
8.5 | 1.06 | 0.01106 | -0.041 | 95.861
9 | 1.102 | 0.01188 | -0.042 | 92.791
9.5 | 1.141 | 0.01247 | -0.043 | 91.446
10 | 1.176 | 0.01292 | -0.045 | 91.047
10.5 | 1.208 | 0.01353 | -0.046 | 89.289
11 | 1.236 | 0.01414 | -0.047 | 87.4
11.5 | 1.26 | 0.01481 | -0.048 | 85.059
12 | 1.279 | 0.01554 | -0.05 | 82.313
12.5 | 1.295 | 0.01628 | -0.051 | 79.522
13 | 1.306 | 0.01718 | -0.052 | 76.012
13.5 | 1.313 | 0.01813 | -0.053 | 72.42
14 | 1.315 | 0.01901 | -0.055 | 69.177
14.5 | 1.314 | 0.01996 | -0.056 | 65.826
15 | 1.308 | 0.02132 | -0.057 | 61.337
15.5 | 1.297 | 0.02265 | -0.058 | 57.273
16 | 1.283 | 0.02462 | -0.059 | 52.095
16.5 | 1.265 | 0.02664 | -0.06 | 47.461
17 | 1.244 | 0.02889 | -0.061 | 43.039
17.5 | 1.22 | 0.03154 | -0.061 | 38.677
18 | 1.181 | 0.03714 | -0.062 | 31.79
18.5 | 1.093 | 0.0634 | -0.058 | 17.238
19 | 1.025 | 0.09233 | -0.054 | 11.099

## 100. Re 8M Mach 0.10 (2)
BIGFOIL.COM POLAR EXPORT
NACA67-117 a=0.6
NACA67-117 a=0.6 |  |  |  | Cl Max: | 1.4626 | at alpha= | 20 | deg
XFOIL ncrit=9 |  |  |  | L/D Max: | 70.2098 | at alpha= | 1 | deg
Re: | 8000000 |  |  | Cd Min: | 0.03774 | at alpha= | 20 | deg
Mach: | 0.1 |  |  | Cl=0 at alpha= | -1.1077 | deg
|  |  |  | @ Cl=0.1, Cd= | 0.0026666
|  |  |  | @ Cl=0.4, Cd= | 0.007654
|  |  |  | @ Cl=0.6, Cd= | 0.0097545
alpha (deg) | Cl | Cd | Cm | Cl/Cd
-20 | -1.423 | 0.03139 | -0.1001 | -45.3329
-19.5 | -1.4039 | 0.0292 | -0.0982 | -48.0788
-19 | -1.3811 | 0.02735 | -0.0963 | -50.4973
-18.5 | -1.3575 | 0.02559 | -0.0942 | -53.0481
-18 | -1.3326 | 0.02401 | -0.0921 | -55.5019
-17.5 | -1.3073 | 0.0225 | -0.0897 | -58.1022
-17 | -1.2815 | 0.02102 | -0.0872 | -60.9657
-16.5 | -1.2513 | 0.01984 | -0.085 | -63.0696
-16 | -1.2217 | 0.01862 | -0.0826 | -65.6122
-15.5 | -1.1894 | 0.01761 | -0.0804 | -67.5412
-15 | -1.1539 | 0.01674 | -0.0785 | -68.9307
-14.5 | -1.1189 | 0.01591 | -0.0764 | -70.3268
-14 | -1.0811 | 0.01517 | -0.0746 | -71.2657
-13.5 | -1.0438 | 0.01441 | -0.0727 | -72.4358
-13 | -1.0058 | 0.01368 | -0.0708 | -73.5234
-12.5 | -0.9649 | 0.01307 | -0.0693 | -73.8256
-12 | -0.9241 | 0.01249 | -0.0677 | -73.9872
-11.5 | -0.8825 | 0.01192 | -0.0661 | -74.0352
-11 | -0.8401 | 0.01139 | -0.0646 | -73.7577
-10.5 | -0.7972 | 0.01092 | -0.0632 | -73.0037
-10 | -0.7541 | 0.01045 | -0.0617 | -72.1627
-9.5 | -0.7095 | 0.01003 | -0.0604 | -70.7378
-9 | -0.6647 | 0.00965 | -0.0592 | -68.8808
-8.5 | -0.6208 | 0.00925 | -0.0577 | -67.1135
-8 | -0.5744 | 0.00892 | -0.0566 | -64.3946
-7.5 | -0.5286 | 0.00856 | -0.0554 | -61.7523
-7 | -0.4824 | 0.00824 | -0.0543 | -58.5437
-6.5 | -0.4356 | 0.00791 | -0.0532 | -55.0695
-6 | -0.3884 | 0.00762 | -0.0521 | -50.9711
-5.5 | -0.3416 | 0.00734 | -0.051 | -46.5395
-5 | -0.2944 | 0.00705 | -0.0499 | -41.7589
-4.5 | -0.2487 | 0.00675 | -0.0484 | -36.8444
-4 | -0.2058 | 0.00638 | -0.0464 | -32.2571
-3.5 | -0.1655 | 0.00599 | -0.0438 | -27.6294
-3 | -0.1276 | 0.0056 | -0.0407 | -22.7857
-2.5 | -0.0954 | 0.00523 | -0.0362 | -18.2409
-2 | -0.0661 | 0.00491 | -0.031 | -13.4623
-1.5 | -0.0266 | 0.0045 | -0.0281 | -5.9111
-1 | 0.0073 | 0.00389 | -0.024 | 1.8766
-0.5 | 0.0316 | 0.00284 | -0.018 | 11.1268
0 | 0.0874 | 0.00266 | -0.0185 | 32.8571
0.5 | 0.1451 | 0.00269 | -0.0193 | 53.9405
1 | 0.2008 | 0.00286 | -0.0197 | 70.2098
1.5 | 0.2313 | 0.00362 | -0.0149 | 63.895
2 | 0.2332 | 0.00457 | -0.0039 | 51.0284
2.5 | 0.2405 | 0.00522 | 0.0059 | 46.0728
3 | 0.2676 | 0.00576 | 0.0112 | 46.4583
3.5 | 0.2998 | 0.00625 | 0.0154 | 47.968
4 | 0.3309 | 0.00684 | 0.0197 | 48.3772
4.5 | 0.3681 | 0.00731 | 0.0226 | 50.3557
5 | 0.4089 | 0.00775 | 0.0249 | 52.7613
5.5 | 0.4452 | 0.00833 | 0.0279 | 53.4454
6 | 0.4886 | 0.00874 | 0.0296 | 55.9039
6.5 | 0.5332 | 0.00913 | 0.031 | 58.4009
7 | 0.5763 | 0.00955 | 0.0326 | 60.3455
7.5 | 0.6215 | 0.00994 | 0.0338 | 62.5252
8 | 0.6662 | 0.01035 | 0.035 | 64.3671
8.5 | 0.7099 | 0.01079 | 0.0364 | 65.7924
9 | 0.7529 | 0.01127 | 0.0379 | 66.8057
9.5 | 0.7971 | 0.01171 | 0.0391 | 68.07
10 | 0.8395 | 0.01221 | 0.0405 | 68.7551
10.5 | 0.8797 | 0.01278 | 0.0423 | 68.8341
11 | 0.9195 | 0.01342 | 0.0441 | 68.5171
11.5 | 0.9586 | 0.0141 | 0.0459 | 67.9858
12 | 0.9955 | 0.01487 | 0.0479 | 66.9469
12.5 | 1.0357 | 0.01554 | 0.0494 | 66.6474
13 | 1.0739 | 0.01631 | 0.0511 | 65.843
13.5 | 1.1094 | 0.01722 | 0.0531 | 64.4251
14 | 1.1445 | 0.01814 | 0.0551 | 63.0926
14.5 | 1.1792 | 0.01907 | 0.057 | 61.8353
15 | 1.2134 | 0.02008 | 0.0589 | 60.4283
15.5 | 1.2471 | 0.02115 | 0.0608 | 58.9645
16 | 1.2784 | 0.02232 | 0.0628 | 57.276
16.5 | 1.3093 | 0.02357 | 0.0647 | 55.5494
17 | 1.3366 | 0.02506 | 0.0669 | 53.336
17.5 | 1.3631 | 0.0266 | 0.0691 | 51.2444
18 | 1.3855 | 0.02852 | 0.0713 | 48.5799
18.5 | 1.408 | 0.03045 | 0.0734 | 46.2397
19 | 1.4235 | 0.03296 | 0.0758 | 43.1887
19.5 | 1.4424 | 0.03534 | 0.0776 | 40.8149
20 | 1.4626 | 0.03774 | 0.079 | 38.7546

## 101. Re 8M Mach 0.25 (1)
BIGFOIL.COM POLAR EXPORT
NACA67-117 a=0.6
NACA67-117 a=0.6 |  |  |  | Cl Max: | 1.232 | at alpha= | 12 | deg
JavaFoil+Calcfoil stall+Eppler ext transition |  |  |  | L/D Max: | 92.692 | at alpha= | 8.5 | deg
Re: | 8000000 |  |  | Cd Min: | 0.00288 | at alpha= | -0.5 | deg
Mach: | 0.25 |  |  | Cl=0 at alpha= | -0.72308 | deg
|  |  |  | @ Cl=0.1, Cd= | 0.0034177
|  |  |  | @ Cl=0.4, Cd= | 0.00541
|  |  |  | @ Cl=0.6, Cd= | 0.0076807
alpha (deg) | Cl | Cd | Cm | Cl/Cd
-17.5 | -0.639 | 0.13579 | 0.017 | -4.708
-17 | -0.689 | 0.12719 | 0.017 | -5.415
-16.5 | -0.737 | 0.11541 | 0.017 | -6.383
-16 | -0.781 | 0.10518 | 0.017 | -7.423
-15.5 | -0.823 | 0.09446 | 0.017 | -8.712
-15 | -0.863 | 0.08306 | 0.018 | -10.393
-14.5 | -0.972 | 0.03757 | 0.021 | -25.875
-14 | -1.051 | 0.02104 | 0.021 | -49.964
-13.5 | -1.075 | 0.01897 | 0.02 | -56.664
-13 | -1.09 | 0.01732 | 0.019 | -62.923
-12.5 | -1.096 | 0.01609 | 0.018 | -68.146
-12 | -1.095 | 0.01504 | 0.017 | -72.786
-11.5 | -1.087 | 0.01414 | 0.015 | -76.87
-11 | -1.072 | 0.01347 | 0.014 | -79.565
-10.5 | -1.051 | 0.01272 | 0.013 | -82.567
-10 | -1.024 | 0.01215 | 0.011 | -84.238
-9.5 | -0.991 | 0.01161 | 0.01 | -85.351
-9 | -0.954 | 0.01106 | 0.008 | -86.214
-8.5 | -0.912 | 0.0105 | 0.007 | -86.838
-8 | -0.866 | 0.01006 | 0.006 | -86.133
-7.5 | -0.816 | 0.00963 | 0.004 | -84.76
-7 | -0.763 | 0.00922 | 0.003 | -82.749
-6.5 | -0.709 | 0.00886 | 0.001 | -79.968
-6 | -0.652 | 0.00856 | 0 | -76.193
-5.5 | -0.594 | 0.00824 | -0.001 | -72.09
-5 | -0.535 | 0.00794 | -0.003 | -67.349
-4.5 | -0.474 | 0.00764 | -0.004 | -62.11
-4 | -0.413 | 0.0074 | -0.006 | -55.836
-3.5 | -0.351 | 0.00708 | -0.007 | -49.604
-3 | -0.289 | 0.0062 | -0.009 | -46.559
-2.5 | -0.226 | 0.00567 | -0.01 | -39.84
-2 | -0.163 | 0.00503 | -0.012 | -32.321
-1.5 | -0.099 | 0.00477 | -0.013 | -20.772
-1 | -0.036 | 0.00305 | -0.015 | -11.657
-0.5 | 0.029 | 0.00288 | -0.016 | 10.004
0 | 0.093 | 0.00341 | -0.018 | 27.248
0.5 | 0.157 | 0.00348 | -0.019 | 45.022
1 | 0.221 | 0.00365 | -0.021 | 60.474
1.5 | 0.284 | 0.00441 | -0.022 | 64.398
2 | 0.346 | 0.00511 | -0.023 | 67.76
2.5 | 0.409 | 0.00546 | -0.025 | 74.818
3 | 0.471 | 0.00623 | -0.026 | 75.576
3.5 | 0.533 | 0.0068 | -0.028 | 78.293
4 | 0.594 | 0.0076 | -0.029 | 78.15
4.5 | 0.655 | 0.00842 | -0.031 | 77.731
5 | 0.715 | 0.00876 | -0.032 | 81.565
5.5 | 0.773 | 0.00914 | -0.033 | 84.581
6 | 0.83 | 0.00949 | -0.035 | 87.472
6.5 | 0.884 | 0.00984 | -0.036 | 89.876
7 | 0.936 | 0.01027 | -0.038 | 91.127
7.5 | 0.986 | 0.01067 | -0.039 | 92.338
8 | 1.032 | 0.01166 | -0.04 | 88.486
8.5 | 1.074 | 0.01159 | -0.042 | 92.692
9 | 1.113 | 0.01256 | -0.043 | 88.586
9.5 | 1.147 | 0.01321 | -0.044 | 86.759
10 | 1.175 | 0.01383 | -0.046 | 84.982
10.5 | 1.199 | 0.01457 | -0.047 | 82.29
11 | 1.216 | 0.01516 | -0.048 | 80.209
11.5 | 1.227 | 0.01599 | -0.05 | 76.757
12 | 1.232 | 0.01705 | -0.051 | 72.224
12.5 | 1.229 | 0.01799 | -0.052 | 68.317
13 | 1.219 | 0.01906 | -0.053 | 63.968
13.5 | 1.202 | 0.02033 | -0.055 | 59.151
14 | 1.178 | 0.02181 | -0.056 | 54.002
14.5 | 1.144 | 0.024 | -0.057 | 47.674
15 | 1.104 | 0.02656 | -0.058 | 41.576
15.5 | 1.045 | 0.03359 | -0.057 | 31.114
16 | 0.903 | 0.08142 | -0.048 | 11.091
16.5 | 0.833 | 0.10608 | -0.043 | 7.852
17 | 0.78 | 0.11655 | -0.042 | 6.693

## 102. Re 8M Mach 0.25 (2)
BIGFOIL.COM POLAR EXPORT
NACA67-117 a=0.6
NACA67-117 a=0.6 |  |  |  | Cl Max: | 1.4113 | at alpha= | 20 | deg
XFOIL ncrit=9 |  |  |  | L/D Max: | 72.7273 | at alpha= | 1 | deg
Re: | 8000000 |  |  | Cd Min: | 0.05098 | at alpha= | 20 | deg
Mach: | 0.25 |  |  | Cl=0 at alpha= | -1.1728 | deg
|  |  |  | @ Cl=0.1, Cd= | 0.0026832
|  |  |  | @ Cl=0.4, Cd= | 0.0081563
|  |  |  | @ Cl=0.6, Cd= | 0.01032
alpha (deg) | Cl | Cd | Cm | Cl/Cd
-20 | -1.351 | 0.04533 | -0.1212 | -29.8037
-19.5 | -1.3528 | 0.04033 | -0.1202 | -33.5433
-19 | -1.3445 | 0.03644 | -0.1184 | -36.8963
-18.5 | -1.3329 | 0.03307 | -0.1161 | -40.3054
-18 | -1.3193 | 0.03011 | -0.1132 | -43.816
-17 | -1.2769 | 0.02555 | -0.1072 | -49.9765
-16.5 | -1.2504 | 0.02372 | -0.1041 | -52.715
-16 | -1.2292 | 0.02171 | -0.1003 | -56.6191
-15.5 | -1.1959 | 0.02039 | -0.0974 | -58.6513
-15 | -1.1667 | 0.01893 | -0.0939 | -61.6323
-14.5 | -1.1328 | 0.01775 | -0.0909 | -63.8197
-14 | -1.0957 | 0.01674 | -0.0881 | -65.454
-13.5 | -1.0561 | 0.01584 | -0.0856 | -66.673
-13 | -1.016 | 0.01502 | -0.0832 | -67.6431
-12.5 | -0.9745 | 0.01423 | -0.0809 | -68.4821
-12 | -0.9351 | 0.01341 | -0.0782 | -69.7315
-11.5 | -0.891 | 0.01278 | -0.0762 | -69.7183
-11 | -0.8462 | 0.01221 | -0.0744 | -69.3038
-10.5 | -0.804 | 0.01157 | -0.072 | -69.4901
-10 | -0.7576 | 0.01109 | -0.0704 | -68.3138
-9.5 | -0.7121 | 0.01059 | -0.0686 | -67.2427
-9 | -0.667 | 0.01012 | -0.0667 | -65.9091
-8.5 | -0.6198 | 0.00971 | -0.0652 | -63.8311
-8 | -0.5725 | 0.00932 | -0.0637 | -61.427
-7.5 | -0.5251 | 0.00893 | -0.0622 | -58.8018
-7 | -0.4772 | 0.00856 | -0.0609 | -55.7477
-6.5 | -0.4287 | 0.00822 | -0.0596 | -52.1533
-6 | -0.3801 | 0.0079 | -0.0584 | -48.1139
-5.5 | -0.332 | 0.00758 | -0.057 | -43.7995
-5 | -0.2832 | 0.00728 | -0.0558 | -38.9011
-4.5 | -0.2356 | 0.00698 | -0.0544 | -33.7536
-3.5 | -0.1498 | 0.00618 | -0.0496 | -24.2395
-3 | -0.1108 | 0.00575 | -0.0464 | -19.2696
-2.5 | -0.0765 | 0.00532 | -0.0421 | -14.3797
-2 | -0.0508 | 0.00492 | -0.0359 | -10.3252
-1.5 | -0.0195 | 0.00453 | -0.0308 | -4.3046
-1 | 0.0103 | 0.00389 | -0.0254 | 2.6478
-0.5 | 0.0318 | 0.00283 | -0.0185 | 11.2367
0 | 0.0903 | 0.00268 | -0.0191 | 33.694
0.5 | 0.1501 | 0.0027 | -0.02 | 55.5926
1 | 0.208 | 0.00286 | -0.0205 | 72.7273
1.5 | 0.2392 | 0.00356 | -0.0154 | 67.191
2 | 0.2271 | 0.0045 | -0.0009 | 50.4667
2.5 | 0.2303 | 0.00535 | 0.0099 | 43.0467
3.5 | 0.2889 | 0.00651 | 0.02 | 44.3779
4 | 0.3191 | 0.00716 | 0.0247 | 44.567
4.5 | 0.3575 | 0.00766 | 0.0278 | 46.671
5 | 0.399 | 0.00814 | 0.0302 | 49.0172
5.5 | 0.4363 | 0.00875 | 0.0334 | 49.8629
6 | 0.4809 | 0.00919 | 0.0352 | 52.3286
6.5 | 0.5268 | 0.00961 | 0.0368 | 54.8179
7 | 0.5726 | 0.01004 | 0.0384 | 57.0319
7.5 | 0.6177 | 0.0105 | 0.04 | 58.8286
8 | 0.6642 | 0.01094 | 0.0415 | 60.713
8.5 | 0.7102 | 0.01141 | 0.043 | 62.2436
9 | 0.7539 | 0.01196 | 0.0448 | 63.0351
9.5 | 0.7995 | 0.01248 | 0.0464 | 64.0625
10 | 0.8436 | 0.01305 | 0.0481 | 64.6437
10.5 | 0.8834 | 0.01379 | 0.0505 | 64.0609
11 | 0.9238 | 0.01454 | 0.0529 | 63.5351
11.5 | 0.9651 | 0.01528 | 0.055 | 63.161
12 | 1.0045 | 0.01612 | 0.0573 | 62.3139
12.5 | 1.0457 | 0.01694 | 0.0594 | 61.7296
13 | 1.0827 | 0.01796 | 0.062 | 60.284
13.5 | 1.1192 | 0.01904 | 0.0645 | 58.7815
14 | 1.1573 | 0.02009 | 0.0668 | 57.6058
14.5 | 1.1913 | 0.02131 | 0.0696 | 55.9033
15 | 1.2254 | 0.02262 | 0.0722 | 54.1733
15.5 | 1.2565 | 0.02413 | 0.075 | 52.0721
16 | 1.2871 | 0.02574 | 0.0777 | 50.0039
16.5 | 1.3143 | 0.02757 | 0.0806 | 47.6714
17 | 1.3374 | 0.02979 | 0.0835 | 44.8943
17.5 | 1.3559 | 0.03236 | 0.0865 | 41.9005
18 | 1.3693 | 0.03547 | 0.0895 | 38.6045
18.5 | 1.3796 | 0.03901 | 0.092 | 35.3653
19 | 1.3961 | 0.04227 | 0.0938 | 33.0282
19.5 | 1.4005 | 0.04678 | 0.0953 | 29.938
20 | 1.4113 | 0.05098 | 0.0961 | 27.6834

## 103. Re 8M Mach 0.50 (1)
BIGFOIL.COM POLAR EXPORT
NACA67-117 a=0.6
NACA67-117 a=0.6 |  |  |  | Cl Max: | 1.165 | at alpha= | 20 | deg
JavaFoil+Calcfoil stall+Eppler ext transition |  |  |  | L/D Max: | 81.903 | at alpha= | 6.5 | deg
Re: | 8000000 |  |  | Cd Min: | 0.00297 | at alpha= | -0.5 | deg
Mach: | 0.5 |  |  | Cl=0 at alpha= | -0.72222 | deg
|  |  |  | @ Cl=0.1, Cd= | 0.0031711
|  |  |  | @ Cl=0.4, Cd= | 0.0056113
|  |  |  | @ Cl=0.6, Cd= | 0.0082343
alpha (deg) | Cl | Cd | Cm | Cl/Cd
-20 | -1.081 | 0.1481 | 0.025 | -7.301
-19.5 | -1.064 | 0.14507 | 0.026 | -7.335
-19 | -1.036 | 0.13764 | 0.025 | -7.526
-18.5 | -1.004 | 0.13355 | 0.024 | -7.519
-18 | -0.971 | 0.13343 | 0.021 | -7.278
-17.5 | -0.942 | 0.12749 | 0.02 | -7.39
-17 | -0.921 | 0.12562 | 0.021 | -7.331
-16.5 | -0.891 | 0.12132 | 0.019 | -7.34
-16 | -0.859 | 0.12001 | 0.017 | -7.158
-15.5 | -0.83 | 0.11377 | 0.016 | -7.295
-15 | -0.803 | 0.10966 | 0.015 | -7.32
-14.5 | -0.777 | 0.10631 | 0.015 | -7.309
-14 | -0.748 | 0.09948 | 0.014 | -7.521
-13.5 | -0.72 | 0.09298 | 0.013 | -7.74
-13 | -0.693 | 0.08624 | 0.012 | -8.031
-12.5 | -0.667 | 0.07963 | 0.012 | -8.373
-12 | -0.635 | 0.08634 | 0.01 | -7.355
-11.5 | -0.607 | 0.08052 | 0.009 | -7.541
-11 | -0.581 | 0.07113 | 0.009 | -8.171
-10.5 | -0.656 | 0.01908 | 0.014 | -34.374
-10 | -0.523 | 0.07087 | 0.006 | -7.377
-9.5 | -0.499 | 0.05942 | 0.006 | -8.395
-9 | -0.467 | 0.06182 | 0.005 | -7.553
-8.5 | -0.839 | 0.01377 | 0.008 | -60.919
-8 | -0.867 | 0.0126 | 0.006 | -68.865
-7.5 | -0.848 | 0.01184 | 0.005 | -71.597
-7 | -0.811 | 0.01105 | 0.003 | -73.417
-6.5 | -0.764 | 0.01039 | 0.002 | -73.565
-6 | -0.711 | 0.00987 | 0 | -72.003
-5.5 | -0.652 | 0.00939 | -0.002 | -69.424
-5 | -0.59 | 0.00876 | -0.003 | -67.326
-4.5 | -0.525 | 0.00836 | -0.005 | -62.815
-4 | -0.458 | 0.00801 | -0.006 | -57.234
-3.5 | -0.39 | 0.0075 | -0.008 | -51.993
-3 | -0.321 | 0.00669 | -0.01 | -47.933
-2.5 | -0.251 | 0.00621 | -0.011 | -40.436
-2 | -0.181 | 0.00567 | -0.013 | -31.885
-1.5 | -0.11 | 0.00505 | -0.015 | -21.859
-1 | -0.04 | 0.00381 | -0.016 | -10.37
-0.5 | 0.032 | 0.00297 | -0.018 | 10.807
0 | 0.103 | 0.00318 | -0.02 | 32.541
0.5 | 0.175 | 0.0033 | -0.021 | 52.965
1 | 0.246 | 0.00364 | -0.023 | 67.565
1.5 | 0.316 | 0.00452 | -0.024 | 69.922
2 | 0.385 | 0.00542 | -0.026 | 70.991
2.5 | 0.454 | 0.0063 | -0.028 | 72.155
3 | 0.523 | 0.00698 | -0.029 | 75.007
3.5 | 0.591 | 0.00809 | -0.031 | 73.075
4 | 0.659 | 0.00918 | -0.032 | 71.772
4.5 | 0.725 | 0.00963 | -0.034 | 75.257
5 | 0.79 | 0.01012 | -0.036 | 78.053
5.5 | 0.851 | 0.01063 | -0.037 | 80.104
6 | 0.907 | 0.01115 | -0.039 | 81.347
6.5 | 0.957 | 0.01169 | -0.04 | 81.903
7 | 0.998 | 0.01226 | -0.042 | 81.358
7.5 | 1.024 | 0.01355 | -0.043 | 75.544
8 | 1.024 | 0.01458 | -0.045 | 70.252
8.5 | 0.966 | 0.01591 | -0.046 | 60.75
9 | 0.661 | 0.0173 | -0.048 | 38.225
9.5 | 0.578 | 0.06321 | -0.028 | 9.142
10 | 0.604 | 0.06781 | -0.027 | 8.904
10.5 | 0.63 | 0.07756 | -0.026 | 8.125
11 | 0.791 | 0.02064 | -0.054 | 38.308
11.5 | 0.685 | 0.0951 | -0.027 | 7.198
12 | 0.715 | 0.08601 | -0.03 | 8.308
12.5 | 0.742 | 0.09362 | -0.031 | 7.928
13 | 0.774 | 0.08502 | -0.035 | 9.107
13.5 | 0.799 | 0.09285 | -0.034 | 8.605
14 | 0.828 | 0.10008 | -0.036 | 8.275
14.5 | 0.858 | 0.10554 | -0.039 | 8.128
15 | 0.88 | 0.10821 | -0.037 | 8.137
15.5 | 0.908 | 0.11234 | -0.038 | 8.083
16 | 0.941 | 0.11599 | -0.042 | 8.114
16.5 | 0.978 | 0.11521 | -0.047 | 8.489
17 | 0.992 | 0.12354 | -0.042 | 8.029
17.5 | 1.022 | 0.12859 | -0.044 | 7.944
18 | 1.058 | 0.12848 | -0.049 | 8.236
18.5 | 1.096 | 0.12701 | -0.053 | 8.628
19 | 1.115 | 0.14297 | -0.051 | 7.798
19.5 | 1.13 | 0.14837 | -0.048 | 7.618
20 | 1.165 | 0.14969 | -0.052 | 7.78

## 104. Re 8M Mach 0.50 (2)
BIGFOIL.COM POLAR EXPORT
NACA67-117 a=0.6
NACA67-117 a=0.6 |  |  |  | Cl Max: | 1.011 | at alpha= | 12 | deg
XFOIL ncrit=9 |  |  |  | L/D Max: | 82.0771 | at alpha= | 1.5 | deg
Re: | 8000000 |  |  | Cd Min: | 0.12272 | at alpha= | 17 | deg
Mach: | 0.5 |  |  | Cl=0 at alpha= | -2.3668 | deg
|  |  |  | @ Cl=0.1, Cd= | 0.0028028
|  |  |  | @ Cl=0.4, Cd= | 0.010737
|  |  |  | @ Cl=0.6, Cd= | 0.013045
alpha (deg) | Cl | Cd | Cm | Cl/Cd
-16 | -0.5715 | 0.10854 | -0.1135 | -5.2653
-15.5 | -0.5957 | 0.09644 | -0.1213 | -6.1769
-15 | -0.6198 | 0.08475 | -0.1283 | -7.3133
-14.5 | -0.6417 | 0.07239 | -0.1363 | -8.8645
-14 | -0.6654 | 0.06046 | -0.1445 | -11.0056
-13.5 | -0.6931 | 0.05021 | -0.1496 | -13.804
-13 | -0.7272 | 0.04138 | -0.1507 | -17.5737
-12.5 | -0.7647 | 0.03389 | -0.1478 | -22.5642
-12 | -0.8053 | 0.02732 | -0.1413 | -29.4766
-11.5 | -0.8336 | 0.02199 | -0.1326 | -37.9081
-11 | -0.8391 | 0.01817 | -0.1235 | -46.1805
-10.5 | -0.8186 | 0.01576 | -0.1155 | -51.9416
-10 | -0.7775 | 0.01438 | -0.1096 | -54.0682
-9.5 | -0.7274 | 0.01343 | -0.1051 | -54.1623
-9 | -0.6759 | 0.0126 | -0.101 | -53.6429
-8.5 | -0.6217 | 0.01191 | -0.0976 | -52.1998
-8 | -0.5663 | 0.0113 | -0.0946 | -50.115
-7.5 | -0.5131 | 0.01069 | -0.0916 | -47.9981
-7 | -0.457 | 0.0102 | -0.0892 | -44.8039
-6.5 | -0.4017 | 0.00973 | -0.0869 | -41.2847
-6 | -0.3479 | 0.00925 | -0.0845 | -37.6108
-5.5 | -0.292 | 0.00886 | -0.0826 | -32.9571
-5 | -0.2361 | 0.00849 | -0.0809 | -27.8092
-4.5 | -0.1827 | 0.00809 | -0.0789 | -22.5834
-4 | -0.1306 | 0.00768 | -0.0766 | -17.0052
-3.5 | -0.0847 | 0.00716 | -0.0734 | -11.8296
-3 | -0.044 | 0.00661 | -0.0692 | -6.6566
-2.5 | -0.0089 | 0.006 | -0.0639 | -1.4833
-2 | 0.0245 | 0.00539 | -0.0581 | 4.5455
-1.5 | 0.0361 | 0.00458 | -0.0477 | 7.8821
-1 | 0.0231 | 0.00387 | -0.0316 | 5.969
-0.5 | 0.034 | 0.00287 | -0.0206 | 11.8467
0 | 0.1028 | 0.0028 | -0.0217 | 36.7143
0.5 | 0.1705 | 0.00283 | -0.0226 | 60.2473
1 | 0.237 | 0.00291 | -0.0231 | 81.4433
1.5 | 0.2766 | 0.00337 | -0.0179 | 82.0772
2 | 0.2321 | 0.00442 | 0.0049 | 52.5113
2.5 | 0.209 | 0.00582 | 0.022 | 35.9107
3 | 0.2119 | 0.00705 | 0.0333 | 30.0567
3.5 | 0.2425 | 0.00786 | 0.0392 | 30.8524
4 | 0.2728 | 0.00872 | 0.045 | 31.2844
4.5 | 0.315 | 0.00937 | 0.0488 | 33.6179
5 | 0.3582 | 0.01004 | 0.0523 | 35.6773
5.5 | 0.4014 | 0.01076 | 0.0559 | 37.3048
6 | 0.4514 | 0.01135 | 0.0584 | 39.7709
6.5 | 0.504 | 0.0119 | 0.0606 | 42.3529
7 | 0.5568 | 0.01248 | 0.0629 | 44.6154
7.5 | 0.608 | 0.01315 | 0.0656 | 46.2357
8 | 0.6616 | 0.0138 | 0.0681 | 47.942
8.5 | 0.7141 | 0.01452 | 0.0709 | 49.1804
9 | 0.7643 | 0.01537 | 0.0742 | 49.7267
9.5 | 0.815 | 0.01627 | 0.0776 | 50.0922
10 | 0.863 | 0.01734 | 0.0815 | 49.7693
10.5 | 0.9096 | 0.01855 | 0.0858 | 49.035
11 | 0.955 | 0.01992 | 0.0905 | 47.9418
11.5 | 0.9922 | 0.02173 | 0.0963 | 45.6604
12 | 1.011 | 0.02452 | 0.1035 | 41.2316
12.5 | 1.0004 | 0.02903 | 0.1116 | 34.4609
13 | 0.9684 | 0.03535 | 0.1186 | 27.3946
13.5 | 0.9277 | 0.04325 | 0.1227 | 21.4497
14 | 0.8917 | 0.05208 | 0.1233 | 17.1217
14.5 | 0.8531 | 0.06266 | 0.1203 | 13.6147
15 | 0.8248 | 0.07377 | 0.1145 | 11.1807
15.5 | 0.7995 | 0.086 | 0.1068 | 9.2965
16 | 0.7766 | 0.09859 | 0.0985 | 7.8771
16.5 | 0.7567 | 0.11073 | 0.091 | 6.8337
17 | 0.736 | 0.12272 | 0.0835 | 5.9974

## 105. Re 10M Mach 0.00 (1)
BIGFOIL.COM POLAR EXPORT
NACA67-117 a=0.6
NACA67-117 a=0.6 |  |  |  | Cl Max: | 1.334 | at alpha= | 14.5 | deg
JavaFoil+Calcfoil stall+Eppler ext transition |  |  |  | L/D Max: | 99.914 | at alpha= | 8.5 | deg
Re: | 10000000 |  |  | Cd Min: | 0.00353 | at alpha= | 0 | deg
Mach: | 0 |  |  | Cl=0 at alpha= | -0.72581 | deg
|  |  |  | @ Cl=0.1, Cd= | 0.0036042
|  |  |  | @ Cl=0.4, Cd= | 0.0057562
|  |  |  | @ Cl=0.6, Cd= | 0.0074207
alpha (deg) | Cl | Cd | Cm | Cl/Cd
-20 | -0.922 | 0.13168 | 0.024 | -7.004
-19.5 | -0.936 | 0.13123 | 0.023 | -7.135
-19 | -0.956 | 0.12215 | 0.023 | -7.83
-18.5 | -0.977 | 0.11216 | 0.023 | -8.715
-18 | -1.028 | 0.07914 | 0.025 | -12.988
-17.5 | -1.119 | 0.03776 | 0.028 | -29.629
-17 | -1.162 | 0.02702 | 0.028 | -43.004
-16.5 | -1.178 | 0.02421 | 0.027 | -48.647
-16 | -1.192 | 0.02175 | 0.026 | -54.794
-15.5 | -1.201 | 0.01989 | 0.025 | -60.364
-15 | -1.205 | 0.01844 | 0.023 | -65.333
-14.5 | -1.204 | 0.0176 | 0.022 | -68.415
-14 | -1.201 | 0.01633 | 0.021 | -73.547
-13.5 | -1.193 | 0.01539 | 0.02 | -77.525
-13 | -1.181 | 0.01443 | 0.019 | -81.831
-12.5 | -1.164 | 0.01375 | 0.017 | -84.703
-12 | -1.144 | 0.01314 | 0.016 | -87.08
-11.5 | -1.12 | 0.01251 | 0.015 | -89.519
-11 | -1.091 | 0.01196 | 0.014 | -91.266
-10.5 | -1.059 | 0.01144 | 0.012 | -92.6
-10 | -1.024 | 0.01095 | 0.011 | -93.464
-9.5 | -0.985 | 0.0105 | 0.01 | -93.817
-9 | -0.943 | 0.01003 | 0.008 | -93.945
-8.5 | -0.897 | 0.00965 | 0.007 | -92.995
-8 | -0.849 | 0.00925 | 0.006 | -91.785
-7.5 | -0.798 | 0.00887 | 0.004 | -90.027
-7 | -0.745 | 0.00855 | 0.003 | -87.199
-6.5 | -0.691 | 0.00823 | 0.001 | -83.929
-6 | -0.635 | 0.00795 | 0 | -79.85
-5.5 | -0.578 | 0.00767 | -0.001 | -75.321
-5 | -0.52 | 0.0074 | -0.003 | -70.239
-4.5 | -0.461 | 0.00715 | -0.004 | -64.454
-4 | -0.401 | 0.00694 | -0.006 | -57.863
-3.5 | -0.341 | 0.00674 | -0.007 | -50.587
-3 | -0.28 | 0.00615 | -0.009 | -45.565
-2.5 | -0.219 | 0.00567 | -0.01 | -38.651
-2 | -0.158 | 0.00535 | -0.011 | -29.489
-1.5 | -0.096 | 0.00511 | -0.013 | -18.832
-1 | -0.034 | 0.00453 | -0.014 | -7.583
-0.5 | 0.028 | 0.00358 | -0.016 | 7.757
0 | 0.09 | 0.00353 | -0.017 | 25.494
0.5 | 0.152 | 0.00399 | -0.019 | 38.012
1 | 0.214 | 0.00433 | -0.02 | 49.285
1.5 | 0.275 | 0.00483 | -0.021 | 56.994
2 | 0.336 | 0.00525 | -0.023 | 63.914
2.5 | 0.396 | 0.00573 | -0.024 | 69.138
3 | 0.457 | 0.00613 | -0.026 | 74.509
3.5 | 0.517 | 0.00677 | -0.027 | 76.351
4 | 0.577 | 0.00714 | -0.028 | 80.811
4.5 | 0.636 | 0.00786 | -0.03 | 80.916
5 | 0.694 | 0.00821 | -0.031 | 84.6
5.5 | 0.752 | 0.00849 | -0.032 | 88.583
6 | 0.807 | 0.00877 | -0.034 | 92.086
6.5 | 0.861 | 0.0091 | -0.035 | 94.716
7 | 0.914 | 0.00944 | -0.037 | 96.848
7.5 | 0.964 | 0.00977 | -0.038 | 98.639
8 | 1.012 | 0.01013 | -0.039 | 99.892
8.5 | 1.058 | 0.01059 | -0.041 | 99.914
9 | 1.1 | 0.01132 | -0.042 | 97.228
9.5 | 1.14 | 0.01187 | -0.043 | 96.048
10 | 1.176 | 0.0123 | -0.044 | 95.637
10.5 | 1.209 | 0.01292 | -0.046 | 93.571
11 | 1.239 | 0.01342 | -0.047 | 92.27
11.5 | 1.264 | 0.01405 | -0.048 | 90.001
12 | 1.286 | 0.01472 | -0.05 | 87.325
12.5 | 1.303 | 0.01549 | -0.051 | 84.106
13 | 1.317 | 0.01621 | -0.052 | 81.209
13.5 | 1.326 | 0.01707 | -0.053 | 77.717
14 | 1.332 | 0.01779 | -0.054 | 74.879
14.5 | 1.334 | 0.01887 | -0.055 | 70.684
15 | 1.332 | 0.01989 | -0.057 | 66.974
15.5 | 1.327 | 0.02103 | -0.058 | 63.069
16 | 1.316 | 0.02265 | -0.059 | 58.116
16.5 | 1.303 | 0.02426 | -0.06 | 53.739
17 | 1.287 | 0.0261 | -0.061 | 49.315
17.5 | 1.269 | 0.02803 | -0.061 | 45.281
18 | 1.242 | 0.03082 | -0.062 | 40.287
18.5 | 1.212 | 0.03411 | -0.063 | 35.533
19 | 1.168 | 0.04182 | -0.063 | 27.933
19.5 | 1.072 | 0.07941 | -0.057 | 13.502

## 106. Re 10M Mach 0.00 (2)
BIGFOIL.COM POLAR EXPORT
NACA67-117 a=0.6
NACA67-117 a=0.6 |  |  |  | Cl Max: | 1.4941 | at alpha= | 20 | deg
XFOIL ncrit=9 |  |  |  | L/D Max: | 73.2675 | at alpha= | 10.5 | deg
Re: | 10000000 |  |  | Cd Min: | 0.03392 | at alpha= | 20 | deg
Mach: | 0 |  |  | Cl=0 at alpha= | -1.23 | deg
|  |  |  | @ Cl=0.1, Cd= | 0.0026808
|  |  |  | @ Cl=0.4, Cd= | 0.0073298
|  |  |  | @ Cl=0.6, Cd= | 0.009168
alpha (deg) | Cl | Cd | Cm | Cl/Cd
-20 | -1.4522 | 0.02811 | -0.0938 | -51.6613
-19.5 | -1.431 | 0.02627 | -0.0919 | -54.4728
-19 | -1.4062 | 0.02471 | -0.09 | -56.9081
-18.5 | -1.3801 | 0.02327 | -0.0881 | -59.3081
-18 | -1.3537 | 0.02191 | -0.086 | -61.7846
-17.5 | -1.3242 | 0.0207 | -0.0841 | -63.971
-17 | -1.2948 | 0.01955 | -0.0821 | -66.2302
-16.5 | -1.2617 | 0.01858 | -0.0803 | -67.9064
-16 | -1.2337 | 0.01742 | -0.0778 | -70.8209
-15.5 | -1.1991 | 0.01657 | -0.0759 | -72.3657
-15 | -1.1664 | 0.01566 | -0.0737 | -74.4828
-14.5 | -1.1289 | 0.01494 | -0.0721 | -75.5622
-14 | -1.092 | 0.01422 | -0.0703 | -76.7932
-13.5 | -1.0523 | 0.01361 | -0.0689 | -77.3181
-13 | -1.0137 | 0.01294 | -0.0672 | -78.3385
-12.5 | -0.9748 | 0.01234 | -0.0655 | -78.9951
-12 | -0.933 | 0.01181 | -0.0641 | -79.0008
-11.5 | -0.8905 | 0.01133 | -0.0628 | -78.5966
-11 | -0.85 | 0.01082 | -0.0611 | -78.5582
-10.5 | -0.8068 | 0.01037 | -0.0598 | -77.8014
-10 | -0.7624 | 0.00998 | -0.0586 | -76.3928
-9.5 | -0.7198 | 0.00955 | -0.0571 | -75.3717
-9 | -0.6747 | 0.00918 | -0.056 | -73.4967
-8.5 | -0.629 | 0.00881 | -0.0549 | -71.3961
-8 | -0.5837 | 0.00846 | -0.0538 | -68.9953
-7.5 | -0.538 | 0.00813 | -0.0526 | -66.1747
-7 | -0.4912 | 0.00782 | -0.0516 | -62.8133
-6.5 | -0.445 | 0.00752 | -0.0505 | -59.1755
-6 | -0.3982 | 0.00725 | -0.0494 | -54.9241
-5.5 | -0.3511 | 0.00697 | -0.0484 | -50.373
-5 | -0.3048 | 0.0067 | -0.0472 | -45.4925
-4.5 | -0.2582 | 0.00645 | -0.046 | -40.031
-4 | -0.2147 | 0.00614 | -0.0441 | -34.9674
-3.5 | -0.1737 | 0.0058 | -0.0417 | -29.9483
-2.5 | -0.1011 | 0.00514 | -0.0346 | -19.6693
-2 | -0.063 | 0.00484 | -0.0313 | -13.0165
-1.5 | -0.0216 | 0.0045 | -0.0289 | -4.8
-1 | 0.0184 | 0.00409 | -0.0261 | 4.4988
-0.5 | 0.0485 | 0.00328 | -0.0214 | 14.7866
0 | 0.0891 | 0.00265 | -0.0188 | 33.6226
0.5 | 0.1387 | 0.00279 | -0.0181 | 49.7133
1 | 0.1867 | 0.00311 | -0.017 | 60.0322
1.5 | 0.2086 | 0.00401 | -0.0104 | 52.02
2.5 | 0.2343 | 0.0052 | 0.0068 | 45.0577
3 | 0.2667 | 0.00567 | 0.011 | 47.037
3.5 | 0.3014 | 0.00614 | 0.0146 | 49.0879
4 | 0.3357 | 0.00666 | 0.0182 | 50.4054
4.5 | 0.3767 | 0.00705 | 0.0204 | 53.4326
5 | 0.415 | 0.00751 | 0.0231 | 55.2597
5.5 | 0.4556 | 0.00795 | 0.0253 | 57.3082
6 | 0.4981 | 0.00834 | 0.0271 | 59.7242
6.5 | 0.542 | 0.00872 | 0.0286 | 62.156
7 | 0.5876 | 0.00905 | 0.0297 | 64.9282
7.5 | 0.6307 | 0.00946 | 0.0312 | 66.6702
8 | 0.6752 | 0.00983 | 0.0324 | 68.6877
8.5 | 0.7195 | 0.01025 | 0.0336 | 70.1951
9 | 0.7633 | 0.01067 | 0.0349 | 71.537
9.5 | 0.8058 | 0.01112 | 0.0363 | 72.464
10 | 0.8482 | 0.01163 | 0.0377 | 72.9321
10.5 | 0.8902 | 0.01215 | 0.039 | 73.2675
11 | 0.9277 | 0.01282 | 0.0411 | 72.3635
11.5 | 0.9672 | 0.01344 | 0.0428 | 71.9643
12 | 1.0073 | 0.01405 | 0.0443 | 71.694
12.5 | 1.0451 | 0.01472 | 0.046 | 70.9986
13 | 1.0829 | 0.01545 | 0.0477 | 70.0906
13.5 | 1.1197 | 0.01625 | 0.0495 | 68.9046
14 | 1.155 | 0.0171 | 0.0513 | 67.5439
15 | 1.2257 | 0.01885 | 0.0547 | 65.0239
15.5 | 1.2592 | 0.01983 | 0.0566 | 63.4997
16 | 1.2936 | 0.0208 | 0.0581 | 62.1923
16.5 | 1.3223 | 0.02206 | 0.0603 | 59.9411
17 | 1.3517 | 0.02333 | 0.0622 | 57.9383
17.5 | 1.3785 | 0.02477 | 0.0643 | 55.652
18 | 1.4004 | 0.02652 | 0.0667 | 52.8054
18.5 | 1.4262 | 0.02815 | 0.0685 | 50.6643
19 | 1.4492 | 0.02998 | 0.0704 | 48.3389
19.5 | 1.471 | 0.03194 | 0.0721 | 46.0551
20 | 1.4941 | 0.03392 | 0.0735 | 44.0478

## 107. Re 10M Mach 0.10 (1)
BIGFOIL.COM POLAR EXPORT
NACA67-117 a=0.6
NACA67-117 a=0.6 |  |  |  | Cl Max: | 1.317 | at alpha= | 14 | deg
JavaFoil+Calcfoil stall+Eppler ext transition |  |  |  | L/D Max: | 99.679 | at alpha= | 8.5 | deg
Re: | 10000000 |  |  | Cd Min: | 0.00338 | at alpha= | 0 | deg
Mach: | 0.1 |  |  | Cl=0 at alpha= | -0.72222 | deg
|  |  |  | @ Cl=0.1, Cd= | 0.00348
|  |  |  | @ Cl=0.4, Cd= | 0.0057634
|  |  |  | @ Cl=0.6, Cd= | 0.007653
alpha (deg) | Cl | Cd | Cm | Cl/Cd
-19.5 | -0.882 | 0.13954 | 0.022 | -6.318
-19 | -0.905 | 0.12931 | 0.022 | -7
-18.5 | -0.928 | 0.12037 | 0.022 | -7.707
-18 | -0.95 | 0.11085 | 0.022 | -8.572
-17.5 | -1.014 | 0.07056 | 0.025 | -14.367
-17 | -1.105 | 0.0339 | 0.027 | -32.592
-16.5 | -1.142 | 0.02595 | 0.027 | -43.991
-16 | -1.16 | 0.02287 | 0.026 | -50.716
-15.5 | -1.172 | 0.02115 | 0.025 | -55.431
-15 | -1.183 | 0.01912 | 0.024 | -61.862
-14.5 | -1.186 | 0.01806 | 0.022 | -65.635
-14 | -1.186 | 0.01681 | 0.021 | -70.551
-13.5 | -1.181 | 0.01567 | 0.02 | -75.361
-13 | -1.172 | 0.01476 | 0.019 | -79.403
-12.5 | -1.158 | 0.01396 | 0.017 | -82.96
-12 | -1.139 | 0.01331 | 0.016 | -85.577
-11.5 | -1.117 | 0.01267 | 0.015 | -88.128
-11 | -1.09 | 0.01211 | 0.014 | -90.017
-10.5 | -1.059 | 0.01153 | 0.012 | -91.84
-10 | -1.025 | 0.01108 | 0.011 | -92.435
-9.5 | -0.986 | 0.01059 | 0.01 | -93.121
-9 | -0.945 | 0.01014 | 0.008 | -93.184
-8.5 | -0.9 | 0.00971 | 0.007 | -92.724
-8 | -0.852 | 0.0093 | 0.006 | -91.679
-7.5 | -0.801 | 0.00894 | 0.004 | -89.593
-7 | -0.748 | 0.00857 | 0.003 | -87.249
-6.5 | -0.694 | 0.00828 | 0.001 | -83.801
-6 | -0.638 | 0.008 | 0 | -79.704
-5.5 | -0.58 | 0.00772 | -0.001 | -75.208
-5 | -0.522 | 0.00744 | -0.003 | -70.169
-4.5 | -0.463 | 0.00719 | -0.004 | -64.39
-4 | -0.403 | 0.00698 | -0.006 | -57.78
-3.5 | -0.343 | 0.00675 | -0.007 | -50.748
-3 | -0.282 | 0.00618 | -0.009 | -45.532
-2.5 | -0.22 | 0.0057 | -0.01 | -38.626
-2 | -0.159 | 0.00538 | -0.011 | -29.486
-1.5 | -0.097 | 0.00513 | -0.013 | -18.819
-1 | -0.035 | 0.00455 | -0.014 | -7.591
-0.5 | 0.028 | 0.0036 | -0.016 | 7.756
0 | 0.09 | 0.00338 | -0.017 | 26.735
0.5 | 0.153 | 0.00401 | -0.019 | 38.041
1 | 0.215 | 0.00435 | -0.02 | 49.332
1.5 | 0.276 | 0.00485 | -0.021 | 57.016
2 | 0.337 | 0.00528 | -0.023 | 63.85
2.5 | 0.398 | 0.00575 | -0.024 | 69.321
3 | 0.459 | 0.00616 | -0.026 | 74.587
3.5 | 0.519 | 0.00679 | -0.027 | 76.513
4 | 0.579 | 0.00752 | -0.028 | 77.044
4.5 | 0.639 | 0.0079 | -0.03 | 80.814
5 | 0.698 | 0.00821 | -0.031 | 84.981
5.5 | 0.755 | 0.00854 | -0.033 | 88.416
6 | 0.811 | 0.00881 | -0.034 | 92.063
6.5 | 0.865 | 0.00914 | -0.035 | 94.628
7 | 0.917 | 0.00949 | -0.037 | 96.7
7.5 | 0.968 | 0.00985 | -0.038 | 98.227
8 | 1.015 | 0.01027 | -0.039 | 98.874
8.5 | 1.061 | 0.01064 | -0.041 | 99.679
9 | 1.103 | 0.01144 | -0.042 | 96.422
9.5 | 1.142 | 0.01197 | -0.043 | 95.377
10 | 1.177 | 0.01242 | -0.045 | 94.809
10.5 | 1.209 | 0.01299 | -0.046 | 93.076
11 | 1.237 | 0.01359 | -0.047 | 91.008
11.5 | 1.261 | 0.01422 | -0.049 | 88.701
12 | 1.28 | 0.01491 | -0.05 | 85.859
12.5 | 1.296 | 0.01572 | -0.051 | 82.42
13 | 1.307 | 0.01654 | -0.052 | 79.002
13.5 | 1.314 | 0.01736 | -0.053 | 75.699
14 | 1.317 | 0.01831 | -0.055 | 71.908
14.5 | 1.315 | 0.01927 | -0.056 | 68.229
15 | 1.309 | 0.02035 | -0.057 | 64.33
15.5 | 1.3 | 0.02163 | -0.058 | 60.074
16 | 1.285 | 0.0234 | -0.059 | 54.925
16.5 | 1.267 | 0.0252 | -0.06 | 50.293
17 | 1.246 | 0.02768 | -0.061 | 45.005
17.5 | 1.222 | 0.03004 | -0.061 | 40.694
18 | 1.19 | 0.03331 | -0.062 | 35.73
18.5 | 1.144 | 0.0404 | -0.062 | 28.327
19 | 1.056 | 0.06989 | -0.058 | 15.115

## 108. Re 10M Mach 0.10 (2)
BIGFOIL.COM POLAR EXPORT
NACA67-117 a=0.6
NACA67-117 a=0.6 |  |  |  | Cl Max: | 1.4927 | at alpha= | 20 | deg
XFOIL ncrit=9 |  |  |  | L/D Max: | 72.2979 | at alpha= | 10 | deg
Re: | 10000000 |  |  | Cd Min: | 0.03544 | at alpha= | 20 | deg
Mach: | 0.1 |  |  | Cl=0 at alpha= | -1.2443 | deg
|  |  |  | @ Cl=0.1, Cd= | 0.0026669
|  |  |  | @ Cl=0.4, Cd= | 0.0074205
|  |  |  | @ Cl=0.6, Cd= | 0.0092703
alpha (deg) | Cl | Cd | Cm | Cl/Cd
-20 | -1.45 | 0.02952 | -0.0982 | -49.1192
-19.5 | -1.4299 | 0.02746 | -0.0961 | -52.0721
-19 | -1.4068 | 0.0257 | -0.0941 | -54.7393
-18.5 | -1.3831 | 0.02406 | -0.0918 | -57.4855
-18 | -1.3553 | 0.02266 | -0.0898 | -59.8102
-17.5 | -1.3275 | 0.0213 | -0.0876 | -62.3239
-17 | -1.2971 | 0.02014 | -0.0855 | -64.4042
-16.5 | -1.265 | 0.01906 | -0.0835 | -66.3694
-16 | -1.2363 | 0.01787 | -0.0808 | -69.183
-15.5 | -1.2013 | 0.01699 | -0.0789 | -70.7063
-15 | -1.1691 | 0.016 | -0.0765 | -73.0687
-14.5 | -1.1325 | 0.0152 | -0.0746 | -74.5066
-14 | -1.0941 | 0.01448 | -0.0729 | -75.5594
-13.5 | -1.0555 | 0.01382 | -0.0711 | -76.3748
-13 | -1.0158 | 0.01316 | -0.0694 | -77.1884
-12.5 | -0.976 | 0.01254 | -0.0677 | -77.8309
-12 | -0.9356 | 0.01195 | -0.0659 | -78.2929
-11.5 | -0.8923 | 0.01148 | -0.0646 | -77.7265
-11 | -0.8504 | 0.01097 | -0.063 | -77.5205
-10.5 | -0.8084 | 0.01047 | -0.0613 | -77.2111
-10 | -0.7633 | 0.01008 | -0.0602 | -75.7242
-9.5 | -0.7196 | 0.00965 | -0.0587 | -74.5699
-9 | -0.6754 | 0.00925 | -0.0573 | -73.0162
-8.5 | -0.6291 | 0.00889 | -0.0563 | -70.7649
-8 | -0.5831 | 0.00853 | -0.0551 | -68.3587
-7.5 | -0.5372 | 0.0082 | -0.0539 | -65.5122
-7 | -0.4906 | 0.00787 | -0.0528 | -62.338
-6.5 | -0.4435 | 0.00757 | -0.0517 | -58.5865
-6 | -0.3967 | 0.00729 | -0.0506 | -54.417
-5.5 | -0.3495 | 0.00701 | -0.0495 | -49.8573
-5 | -0.3023 | 0.00675 | -0.0483 | -44.7852
-4.5 | -0.256 | 0.00648 | -0.047 | -39.5062
-4 | -0.2118 | 0.00618 | -0.0452 | -34.2718
-3.5 | -0.1705 | 0.00583 | -0.0428 | -29.2453
-3 | -0.1306 | 0.00551 | -0.04 | -23.7024
-2.5 | -0.0963 | 0.00514 | -0.036 | -18.7354
-2 | -0.0611 | 0.00485 | -0.032 | -12.5979
-1.5 | -0.0201 | 0.00451 | -0.0294 | -4.4568
-1 | 0.0192 | 0.00409 | -0.0264 | 4.6944
-0.5 | 0.0488 | 0.00327 | -0.0215 | 14.9235
0 | 0.0896 | 0.00264 | -0.0189 | 33.9394
0.5 | 0.1399 | 0.00277 | -0.0182 | 50.5054
1 | 0.1879 | 0.0031 | -0.0171 | 60.6129
1.5 | 0.2092 | 0.004 | -0.0103 | 52.3
2 | 0.211 | 0.00467 | 0.0008 | 45.182
2.5 | 0.2317 | 0.00523 | 0.0077 | 44.3021
3 | 0.2639 | 0.00571 | 0.012 | 46.2172
3.5 | 0.2992 | 0.00618 | 0.0155 | 48.4142
4 | 0.3338 | 0.00671 | 0.0191 | 49.7466
4.5 | 0.3741 | 0.00711 | 0.0215 | 52.616
5 | 0.4133 | 0.00758 | 0.0241 | 54.5251
5.5 | 0.4536 | 0.00803 | 0.0264 | 56.4882
6 | 0.4967 | 0.00842 | 0.0282 | 58.9905
6.5 | 0.5412 | 0.00879 | 0.0296 | 61.57
7 | 0.5866 | 0.00914 | 0.0308 | 64.1794
7.5 | 0.6298 | 0.00956 | 0.0324 | 65.8787
8 | 0.6753 | 0.00993 | 0.0336 | 68.006
8.5 | 0.7199 | 0.01035 | 0.0348 | 69.5556
9 | 0.7627 | 0.0108 | 0.0363 | 70.6204
9.5 | 0.8064 | 0.01125 | 0.0376 | 71.68
10 | 0.8495 | 0.01175 | 0.039 | 72.2979
10.5 | 0.8898 | 0.01235 | 0.0408 | 72.0486
11 | 0.9289 | 0.013 | 0.0427 | 71.4538
11.5 | 0.9687 | 0.01364 | 0.0444 | 71.0191
12 | 1.0079 | 0.01429 | 0.0462 | 70.5318
12.5 | 1.0471 | 0.01495 | 0.0478 | 70.0401
13 | 1.0852 | 0.01571 | 0.0496 | 69.077
13.5 | 1.1204 | 0.0166 | 0.0517 | 67.494
14 | 1.1579 | 0.0174 | 0.0534 | 66.546
15 | 1.2277 | 0.01928 | 0.0572 | 63.6774
15.5 | 1.2626 | 0.02026 | 0.059 | 62.3198
16 | 1.2943 | 0.02139 | 0.061 | 60.5096
16.5 | 1.3252 | 0.02263 | 0.063 | 58.5594
17 | 1.3518 | 0.02409 | 0.0654 | 56.1146
17.5 | 1.3806 | 0.02553 | 0.0674 | 54.0776
18 | 1.4008 | 0.02746 | 0.0701 | 51.0124
18.5 | 1.4232 | 0.02939 | 0.0722 | 48.4246
19 | 1.4513 | 0.03101 | 0.0737 | 46.801
19.5 | 1.4716 | 0.03318 | 0.0755 | 44.352
20 | 1.4927 | 0.03544 | 0.077 | 42.1191

## 109. Re 10M Mach 0.25 (1)
BIGFOIL.COM POLAR EXPORT
NACA67-117 a=0.6
NACA67-117 a=0.6 |  |  |  | Cl Max: | 1.233 | at alpha= | 12 | deg
JavaFoil+Calcfoil stall+Eppler ext transition |  |  |  | L/D Max: | 96.017 | at alpha= | 7.5 | deg
Re: | 10000000 |  |  | Cd Min: | 0.00366 | at alpha= | 0 | deg
Mach: | 0.25 |  |  | Cl=0 at alpha= | -0.72656 | deg
|  |  |  | @ Cl=0.1, Cd= | 0.0036786
|  |  |  | @ Cl=0.4, Cd= | 0.0058414
|  |  |  | @ Cl=0.6, Cd= | 0.0077693
alpha (deg) | Cl | Cd | Cm | Cl/Cd
-17.5 | -0.64 | 0.13503 | 0.017 | -4.74
-17 | -0.689 | 0.12493 | 0.017 | -5.518
-16.5 | -0.738 | 0.11265 | 0.018 | -6.553
-16 | -0.783 | 0.10283 | 0.018 | -7.613
-15.5 | -0.829 | 0.08849 | 0.018 | -9.373
-15 | -0.871 | 0.0769 | 0.018 | -11.328
-14.5 | -1.014 | 0.02534 | 0.022 | -40.004
-14 | -1.054 | 0.02003 | 0.022 | -52.615
-13.5 | -1.077 | 0.01803 | 0.02 | -59.73
-13 | -1.091 | 0.01679 | 0.019 | -64.948
-12.5 | -1.097 | 0.01546 | 0.018 | -70.949
-12 | -1.096 | 0.0144 | 0.017 | -76.12
-11.5 | -1.088 | 0.01355 | 0.015 | -80.265
-11 | -1.073 | 0.01293 | 0.014 | -82.979
-10.5 | -1.051 | 0.01223 | 0.013 | -85.954
-10 | -1.024 | 0.01175 | 0.011 | -87.197
-9.5 | -0.992 | 0.01115 | 0.01 | -88.91
-9 | -0.954 | 0.0106 | 0.008 | -90.019
-8.5 | -0.913 | 0.01013 | 0.007 | -90.069
-8 | -0.867 | 0.00972 | 0.006 | -89.149
-7.5 | -0.817 | 0.00928 | 0.004 | -87.967
-7 | -0.764 | 0.0089 | 0.003 | -85.827
-6.5 | -0.709 | 0.00854 | 0.001 | -82.989
-6 | -0.653 | 0.00825 | 0 | -79.084
-5.5 | -0.595 | 0.00795 | -0.001 | -74.823
-5 | -0.535 | 0.00764 | -0.003 | -70.018
-4.5 | -0.475 | 0.00737 | -0.004 | -64.415
-4 | -0.414 | 0.00712 | -0.006 | -58.122
-3.5 | -0.351 | 0.0069 | -0.007 | -50.968
-3 | -0.289 | 0.00633 | -0.009 | -45.656
-2.5 | -0.226 | 0.00583 | -0.01 | -38.789
-2 | -0.163 | 0.00548 | -0.012 | -29.698
-1.5 | -0.099 | 0.00491 | -0.013 | -20.205
-1 | -0.035 | 0.00443 | -0.015 | -8.003
-0.5 | 0.029 | 0.00395 | -0.016 | 7.258
0 | 0.093 | 0.00366 | -0.018 | 25.367
0.5 | 0.157 | 0.00383 | -0.019 | 40.905
1 | 0.22 | 0.00442 | -0.021 | 49.874
1.5 | 0.284 | 0.00495 | -0.022 | 57.294
2 | 0.346 | 0.00543 | -0.023 | 63.737
2.5 | 0.409 | 0.00591 | -0.025 | 69.203
3 | 0.471 | 0.00634 | -0.026 | 74.286
3.5 | 0.533 | 0.00698 | -0.028 | 76.349
4 | 0.594 | 0.00773 | -0.029 | 76.865
4.5 | 0.655 | 0.00813 | -0.031 | 80.624
5 | 0.715 | 0.00849 | -0.032 | 84.193
5.5 | 0.774 | 0.0088 | -0.033 | 87.912
6 | 0.83 | 0.00912 | -0.035 | 91.006
6.5 | 0.885 | 0.00949 | -0.036 | 93.235
7 | 0.937 | 0.00989 | -0.038 | 94.75
7.5 | 0.986 | 0.01027 | -0.039 | 96.017
8 | 1.032 | 0.01121 | -0.04 | 92.121
8.5 | 1.075 | 0.0115 | -0.042 | 93.515
9 | 1.114 | 0.01206 | -0.043 | 92.316
9.5 | 1.147 | 0.01269 | -0.045 | 90.414
10 | 1.176 | 0.01328 | -0.046 | 88.583
10.5 | 1.2 | 0.01398 | -0.047 | 85.78
11 | 1.217 | 0.01461 | -0.048 | 83.296
11.5 | 1.228 | 0.01539 | -0.05 | 79.827
12 | 1.233 | 0.01638 | -0.051 | 75.256
12.5 | 1.23 | 0.01725 | -0.052 | 71.321
13 | 1.221 | 0.0183 | -0.053 | 66.72
13.5 | 1.204 | 0.01943 | -0.055 | 61.945
14 | 1.179 | 0.02099 | -0.056 | 56.184
14.5 | 1.147 | 0.02275 | -0.057 | 50.424
15 | 1.107 | 0.02497 | -0.058 | 44.328
15.5 | 1.056 | 0.02976 | -0.058 | 35.472
16 | 0.947 | 0.05455 | -0.054 | 17.366
16.5 | 0.839 | 0.10028 | -0.044 | 8.363
17 | 0.784 | 0.11113 | -0.043 | 7.056

## 110. Re 10M Mach 0.25 (2)
BIGFOIL.COM POLAR EXPORT
NACA67-117 a=0.6
NACA67-117 a=0.6 |  |  |  | Cl Max: | 1.4554 | at alpha= | 20 | deg
XFOIL ncrit=9 |  |  |  | L/D Max: | 67.7284 | at alpha= | 10 | deg
Re: | 10000000 |  |  | Cd Min: | 0.04714 | at alpha= | 20 | deg
Mach: | 0.25 |  |  | Cl=0 at alpha= | -1.3301 | deg
|  |  |  | @ Cl=0.1, Cd= | 0.0026462
|  |  |  | @ Cl=0.4, Cd= | 0.007922
|  |  |  | @ Cl=0.6, Cd= | 0.0098146
alpha (deg) | Cl | Cd | Cm | Cl/Cd
-20 | -1.4008 | 0.04123 | -0.1209 | -33.9753
-19.5 | -1.3968 | 0.03693 | -0.1192 | -37.8229
-19 | -1.3851 | 0.03353 | -0.117 | -41.3093
-18.5 | -1.3701 | 0.03061 | -0.1142 | -44.7599
-18 | -1.3527 | 0.02798 | -0.1112 | -48.3452
-17.5 | -1.331 | 0.02576 | -0.108 | -51.6693
-17 | -1.3056 | 0.02387 | -0.1049 | -54.6963
-16.5 | -1.2756 | 0.02229 | -0.1019 | -57.2275
-16 | -1.2449 | 0.02085 | -0.0988 | -59.7074
-15.5 | -1.2156 | 0.01939 | -0.0954 | -62.6921
-15 | -1.1801 | 0.01822 | -0.0925 | -64.7695
-14.5 | -1.1481 | 0.01696 | -0.0892 | -67.6946
-14 | -1.1083 | 0.01604 | -0.0867 | -69.096
-13.5 | -1.0712 | 0.01509 | -0.0838 | -70.9874
-13 | -1.0291 | 0.01434 | -0.0815 | -71.7643
-12.5 | -0.9874 | 0.01361 | -0.0792 | -72.5496
-12 | -0.9456 | 0.01291 | -0.0768 | -73.2455
-11.5 | -0.9025 | 0.01226 | -0.0746 | -73.6134
-11 | -0.859 | 0.01169 | -0.0725 | -73.4816
-10.5 | -0.8139 | 0.01116 | -0.0705 | -72.9301
-10 | -0.7686 | 0.01065 | -0.0687 | -72.169
-9.5 | -0.7227 | 0.01019 | -0.0669 | -70.9225
-9 | -0.6768 | 0.00971 | -0.0651 | -69.7013
-8.5 | -0.6283 | 0.00933 | -0.0638 | -67.3419
-8 | -0.5816 | 0.00891 | -0.0622 | -65.275
-7.5 | -0.5337 | 0.00855 | -0.0608 | -62.4211
-7 | -0.4854 | 0.00819 | -0.0595 | -59.2674
-6.5 | -0.4365 | 0.00788 | -0.0582 | -55.3934
-6 | -0.3889 | 0.00755 | -0.0568 | -51.5099
-5.5 | -0.3396 | 0.00725 | -0.0556 | -46.8414
-5 | -0.2908 | 0.00698 | -0.0544 | -41.6619
-4.5 | -0.2431 | 0.00669 | -0.053 | -36.3378
-4 | -0.1967 | 0.00638 | -0.0512 | -30.8307
-3.5 | -0.1544 | 0.00602 | -0.0487 | -25.6478
-3 | -0.1132 | 0.00565 | -0.0459 | -20.0354
-2.5 | -0.0749 | 0.00524 | -0.0424 | -14.2939
-2 | -0.0442 | 0.00484 | -0.0372 | -9.1322
-1.5 | -0.0104 | 0.00454 | -0.0326 | -2.2907
-0.5 | 0.0508 | 0.00325 | -0.0223 | 15.6308
0 | 0.0921 | 0.00263 | -0.0195 | 35.019
0.5 | 0.1456 | 0.00274 | -0.0191 | 53.1387
1 | 0.1938 | 0.00308 | -0.0175 | 62.9221
1.5 | 0.214 | 0.00394 | -0.0102 | 54.3147
2 | 0.2033 | 0.00468 | 0.004 | 43.4402
2.5 | 0.219 | 0.00539 | 0.0121 | 40.6308
3 | 0.2508 | 0.00593 | 0.0167 | 42.2934
3.5 | 0.2875 | 0.00643 | 0.0203 | 44.7123
4 | 0.3217 | 0.00702 | 0.0242 | 45.8262
4.5 | 0.364 | 0.00745 | 0.0266 | 48.8591
5 | 0.4029 | 0.00796 | 0.0296 | 50.6156
5.5 | 0.4453 | 0.00843 | 0.0318 | 52.8233
6 | 0.4891 | 0.00886 | 0.0339 | 55.2032
6.5 | 0.5347 | 0.00926 | 0.0355 | 57.743
7 | 0.5821 | 0.00964 | 0.0368 | 60.3838
7.5 | 0.6272 | 0.01008 | 0.0385 | 62.2222
8 | 0.6733 | 0.0105 | 0.0401 | 64.1238
8.5 | 0.719 | 0.01098 | 0.0416 | 65.4827
9 | 0.7652 | 0.01144 | 0.0431 | 66.8881
9.5 | 0.8083 | 0.01202 | 0.0451 | 67.2463
10 | 0.8527 | 0.01259 | 0.0469 | 67.7284
10.5 | 0.894 | 0.0133 | 0.0491 | 67.218
11 | 0.9339 | 0.01407 | 0.0515 | 66.3753
11.5 | 0.9766 | 0.01475 | 0.0534 | 66.2102
12 | 1.0165 | 0.01555 | 0.0558 | 65.3698
12.5 | 1.0566 | 0.01637 | 0.0581 | 64.5449
13 | 1.0963 | 0.01725 | 0.0604 | 63.5536
13.5 | 1.1338 | 0.01823 | 0.0629 | 62.1942
14 | 1.1714 | 0.01928 | 0.0653 | 60.7573
14.5 | 1.2071 | 0.02046 | 0.0679 | 58.998
15 | 1.241 | 0.02173 | 0.0706 | 57.11
15.5 | 1.274 | 0.0231 | 0.0734 | 55.1515
16 | 1.3039 | 0.02471 | 0.0762 | 52.7681
16.5 | 1.33 | 0.02659 | 0.0793 | 50.0188
17 | 1.352 | 0.02879 | 0.0825 | 46.9608
17.5 | 1.3788 | 0.03083 | 0.0851 | 44.7227
18 | 1.4017 | 0.0332 | 0.0877 | 42.2199
18.5 | 1.4164 | 0.03626 | 0.0904 | 39.0623
19 | 1.4345 | 0.03933 | 0.0925 | 36.4734
19.5 | 1.4426 | 0.04323 | 0.0945 | 33.3703
20 | 1.4554 | 0.04714 | 0.0957 | 30.874

## 111. Re 10M Mach 0.50 (1)
BIGFOIL.COM POLAR EXPORT
NACA67-117 a=0.6
NACA67-117 a=0.6 |  |  |  | Cl Max: | 1.164 | at alpha= | 20 | deg
JavaFoil+Calcfoil stall+Eppler ext transition |  |  |  | L/D Max: | 85.166 | at alpha= | 6.5 | deg
Re: | 10000000 |  |  | Cd Min: | 0.00326 | at alpha= | 0 | deg
Mach: | 0.5 |  |  | Cl=0 at alpha= | -0.72535 | deg
|  |  |  | @ Cl=0.1, Cd= | 0.003317
|  |  |  | @ Cl=0.4, Cd= | 0.0060757
|  |  |  | @ Cl=0.6, Cd= | 0.0080511
alpha (deg) | Cl | Cd | Cm | Cl/Cd
-20 | -1.085 | 0.15838 | 0.026 | -6.849
-19.5 | -1.067 | 0.13938 | 0.027 | -7.658
-19 | -1.041 | 0.13124 | 0.026 | -7.933
-18.5 | -1.01 | 0.1277 | 0.025 | -7.908
-18 | -0.974 | 0.12832 | 0.022 | -7.587
-17.5 | -0.942 | 0.12674 | 0.02 | -7.436
-17 | -0.922 | 0.12445 | 0.021 | -7.405
-16.5 | -0.893 | 0.11713 | 0.02 | -7.628
-16 | -0.86 | 0.11554 | 0.018 | -7.446
-15.5 | -0.83 | 0.11089 | 0.016 | -7.487
-15 | -0.804 | 0.10299 | 0.016 | -7.805
-14.5 | -0.778 | 0.10487 | 0.015 | -7.419
-14 | -0.75 | 0.0966 | 0.014 | -7.763
-13.5 | -0.721 | 0.0912 | 0.013 | -7.908
-13 | -0.697 | 0.08235 | 0.013 | -8.46
-12.5 | -0.675 | 0.0728 | 0.013 | -9.277
-12 | -0.636 | 0.08542 | 0.01 | -7.441
-11.5 | -0.608 | 0.07826 | 0.009 | -7.771
-11 | -0.583 | 0.06861 | 0.009 | -8.505
-10.5 | -0.664 | 0.01678 | 0.014 | -39.54
-10 | -0.523 | 0.06894 | 0.006 | -7.588
-9.5 | -0.502 | 0.05672 | 0.007 | -8.849
-9 | -0.467 | 0.06168 | 0.005 | -7.575
-8.5 | -0.839 | 0.01328 | 0.008 | -63.196
-8 | -0.868 | 0.01212 | 0.006 | -71.627
-7.5 | -0.848 | 0.01134 | 0.005 | -74.838
-7 | -0.812 | 0.01062 | 0.003 | -76.444
-6.5 | -0.765 | 0.01004 | 0.002 | -76.211
-6 | -0.711 | 0.00953 | 0 | -74.594
-5.5 | -0.652 | 0.00907 | -0.002 | -71.923
-5 | -0.59 | 0.00867 | -0.003 | -68.061
-4.5 | -0.525 | 0.0083 | -0.005 | -63.305
-4 | -0.459 | 0.00771 | -0.006 | -59.502
-3.5 | -0.39 | 0.00737 | -0.008 | -52.943
-3 | -0.321 | 0.00689 | -0.01 | -46.581
-2.5 | -0.251 | 0.00646 | -0.011 | -38.896
-2 | -0.181 | 0.00588 | -0.013 | -30.8
-1.5 | -0.11 | 0.00557 | -0.015 | -19.821
-1 | -0.039 | 0.00514 | -0.016 | -7.671
-0.5 | 0.032 | 0.00461 | -0.018 | 6.92
0 | 0.103 | 0.00326 | -0.02 | 31.713
0.5 | 0.175 | 0.00368 | -0.021 | 47.397
1 | 0.245 | 0.00444 | -0.023 | 55.203
1.5 | 0.316 | 0.00529 | -0.024 | 59.71
2 | 0.385 | 0.00596 | -0.026 | 64.559
2.5 | 0.455 | 0.0065 | -0.028 | 69.969
3 | 0.524 | 0.00719 | -0.029 | 72.797
3.5 | 0.592 | 0.00794 | -0.031 | 74.578
4 | 0.659 | 0.00887 | -0.033 | 74.347
4.5 | 0.725 | 0.00935 | -0.034 | 77.595
5 | 0.79 | 0.00976 | -0.036 | 80.993
5.5 | 0.852 | 0.01022 | -0.037 | 83.382
6 | 0.908 | 0.0107 | -0.039 | 84.853
6.5 | 0.958 | 0.01125 | -0.04 | 85.166
7 | 0.999 | 0.01183 | -0.042 | 84.376
7.5 | 1.024 | 0.01302 | -0.043 | 78.667
8 | 1.025 | 0.01401 | -0.045 | 73.153
8.5 | 0.967 | 0.01528 | -0.047 | 63.287
9 | 0.662 | 0.01661 | -0.048 | 39.852
9.5 | 0.579 | 0.06189 | -0.029 | 9.361
10 | 0.605 | 0.06616 | -0.028 | 9.142
10.5 | 0.63 | 0.07464 | -0.026 | 8.445
11 | 0.793 | 0.01958 | -0.054 | 40.473
11.5 | 0.685 | 0.08389 | -0.027 | 8.165
12 | 0.716 | 0.08417 | -0.031 | 8.505
12.5 | 0.743 | 0.09099 | -0.032 | 8.161
13 | 0.819 | 0.05839 | -0.048 | 14.033
13.5 | 0.803 | 0.09015 | -0.037 | 8.909
14 | 0.832 | 0.096 | -0.038 | 8.664
14.5 | 0.86 | 0.10296 | -0.04 | 8.354
15 | 0.882 | 0.10338 | -0.038 | 8.532
15.5 | 0.912 | 0.10851 | -0.04 | 8.403
16 | 0.947 | 0.10974 | -0.044 | 8.63
16.5 | 0.986 | 0.1078 | -0.049 | 9.151
17 | 0.992 | 0.12273 | -0.042 | 8.084
17.5 | 1.027 | 0.12333 | -0.046 | 8.323
18 | 1.071 | 0.11749 | -0.052 | 9.113
18.5 | 1.109 | 0.11505 | -0.056 | 9.641
19 | 1.113 | 0.14526 | -0.051 | 7.664
19.5 | 1.134 | 0.15971 | -0.05 | 7.102
20 | 1.164 | 0.1652 | -0.052 | 7.047

## 112. Re 10M Mach 0.50 (2)
BIGFOIL.COM POLAR EXPORT
NACA67-117 a=0.6
NACA67-117 a=0.6 |  |  |  | Cl Max: | 1.0281 | at alpha= | 12 | deg
XFOIL ncrit=9 |  |  |  | L/D Max: | 66.0221 | at alpha= | 1.5 | deg
Re: | 10000000 |  |  | Cd Min: | 0.11987 | at alpha= | 17 | deg
Mach: | 0.5 |  |  | Cl=0 at alpha= | -2.4385 | deg
|  |  |  | @ Cl=0.1, Cd= | 0.0026958
|  |  |  | @ Cl=0.4, Cd= | 0.010266
|  |  |  | @ Cl=0.6, Cd= | 0.012441
alpha (deg) | Cl | Cd | Cm | Cl/Cd
-16 | -0.5902 | 0.10547 | -0.1162 | -5.5959
-15.5 | -0.6117 | 0.0939 | -0.1236 | -6.5144
-15 | -0.6354 | 0.08223 | -0.1306 | -7.7271
-14.5 | -0.6588 | 0.06957 | -0.1392 | -9.4696
-14 | -0.6816 | 0.05824 | -0.1467 | -11.7033
-13.5 | -0.7172 | 0.04775 | -0.1513 | -15.0199
-13 | -0.7517 | 0.03936 | -0.1513 | -19.0981
-12.5 | -0.7885 | 0.03228 | -0.1476 | -24.4269
-12 | -0.8279 | 0.026 | -0.1403 | -31.8423
-11.5 | -0.854 | 0.02097 | -0.1312 | -40.7248
-11 | -0.8583 | 0.01731 | -0.1218 | -49.5841
-10.5 | -0.8361 | 0.01502 | -0.1138 | -55.6658
-10 | -0.7912 | 0.01377 | -0.1082 | -57.4582
-9.5 | -0.7387 | 0.01288 | -0.1038 | -57.3525
-9 | -0.6867 | 0.01208 | -0.0997 | -56.846
-8.5 | -0.6309 | 0.01144 | -0.0965 | -55.1486
-8 | -0.577 | 0.01081 | -0.0932 | -53.3765
-7.5 | -0.5219 | 0.01026 | -0.0904 | -50.8674
-7 | -0.4656 | 0.00979 | -0.088 | -47.5587
-6.5 | -0.4109 | 0.00931 | -0.0855 | -44.1353
-6 | -0.3562 | 0.00887 | -0.0832 | -40.1578
-5.5 | -0.2997 | 0.00851 | -0.0814 | -35.2174
-5 | -0.2449 | 0.00813 | -0.0795 | -30.123
-4.5 | -0.191 | 0.00777 | -0.0775 | -24.5817
-4 | -0.1369 | 0.00743 | -0.0756 | -18.4253
-3.5 | -0.0902 | 0.00694 | -0.0724 | -12.9971
-3 | -0.0442 | 0.00644 | -0.0692 | -6.8634
-2.5 | -0.0047 | 0.00587 | -0.0647 | -0.80068
-2 | 0.0335 | 0.00534 | -0.0598 | 6.2734
-1.5 | 0.0589 | 0.00469 | -0.0523 | 12.5586
-1 | 0.0524 | 0.00404 | -0.0377 | 12.9703
-0.5 | 0.0585 | 0.00316 | -0.0257 | 18.5127
0 | 0.1032 | 0.00266 | -0.0218 | 38.797
0.5 | 0.1699 | 0.00268 | -0.0224 | 63.3955
1.5 | 0.239 | 0.00362 | -0.0101 | 66.0221
2 | 0.1952 | 0.00476 | 0.0123 | 41.0084
2.5 | 0.186 | 0.00604 | 0.0263 | 30.7947
3 | 0.2035 | 0.00702 | 0.0349 | 28.9886
3.5 | 0.2389 | 0.00773 | 0.0399 | 30.9056
4 | 0.2731 | 0.00853 | 0.0451 | 32.0164
5 | 0.3626 | 0.0098 | 0.0517 | 37
5.5 | 0.4107 | 0.0104 | 0.0545 | 39.4904
6 | 0.4609 | 0.01097 | 0.057 | 42.0146
6.5 | 0.5137 | 0.0115 | 0.0593 | 44.6696
7 | 0.5665 | 0.01206 | 0.0616 | 46.9735
7.5 | 0.6193 | 0.01266 | 0.0641 | 48.9179
8 | 0.6712 | 0.01334 | 0.0669 | 50.3148
8.5 | 0.7252 | 0.014 | 0.0696 | 51.8
9 | 0.7757 | 0.01481 | 0.0729 | 52.3768
9.5 | 0.8243 | 0.01576 | 0.0767 | 52.3033
10 | 0.8749 | 0.01673 | 0.0804 | 52.2953
10.5 | 0.9224 | 0.01788 | 0.0847 | 51.5884
11 | 0.9704 | 0.01913 | 0.0893 | 50.7266
11.5 | 1.0083 | 0.0209 | 0.0951 | 48.244
12 | 1.0281 | 0.02362 | 0.1024 | 43.5267
12.5 | 1.0169 | 0.02806 | 0.111 | 36.2402
13 | 0.9854 | 0.03419 | 0.1183 | 28.8213
13.5 | 0.945 | 0.04185 | 0.123 | 22.5806
14 | 0.91 | 0.05033 | 0.1242 | 18.0807
14.5 | 0.8712 | 0.06058 | 0.1219 | 14.381
15 | 0.8426 | 0.0714 | 0.1167 | 11.8011
15.5 | 0.8166 | 0.08339 | 0.1093 | 9.7925
16 | 0.7943 | 0.09578 | 0.101 | 8.293
16.5 | 0.7748 | 0.10796 | 0.0933 | 7.1767
17 | 0.7547 | 0.11987 | 0.0859 | 6.296

## 113. Re 12M Mach 0.00 (1)
BIGFOIL.COM POLAR EXPORT
NACA67-117 a=0.6
NACA67-117 a=0.6 |  |  |  | Cl Max: | 1.335 | at alpha= | 14.5 | deg
JavaFoil+Calcfoil stall+Eppler ext transition |  |  |  | L/D Max: | 103.061 | at alpha= | 8.5 | deg
Re: | 12000000 |  |  | Cd Min: | 0.0045 | at alpha= | -0.5 | deg
Mach: | 0 |  |  | Cl=0 at alpha= | -0.72581 | deg
|  |  |  | @ Cl=0.1, Cd= | 0.0048352
|  |  |  | @ Cl=0.4, Cd= | 0.0057905
|  |  |  | @ Cl=0.6, Cd= | 0.0074852
alpha (deg) | Cl | Cd | Cm | Cl/Cd
-20 | -0.927 | 0.12613 | 0.025 | -7.347
-19.5 | -0.938 | 0.12847 | 0.023 | -7.303
-19 | -0.961 | 0.11667 | 0.023 | -8.241
-18.5 | -0.984 | 0.10535 | 0.024 | -9.344
-18 | -1.042 | 0.06971 | 0.026 | -14.942
-17.5 | -1.144 | 0.02949 | 0.029 | -38.782
-17 | -1.164 | 0.02589 | 0.028 | -44.969
-16.5 | -1.181 | 0.02295 | 0.027 | -51.443
-16 | -1.193 | 0.02096 | 0.026 | -56.93
-15.5 | -1.201 | 0.01937 | 0.025 | -62.013
-15 | -1.206 | 0.01784 | 0.023 | -67.596
-14.5 | -1.205 | 0.01702 | 0.022 | -70.829
-14 | -1.201 | 0.01597 | 0.021 | -75.229
-13.5 | -1.194 | 0.01491 | 0.02 | -80.034
-13 | -1.181 | 0.01411 | 0.019 | -83.758
-12.5 | -1.165 | 0.01328 | 0.017 | -87.731
-12 | -1.145 | 0.01271 | 0.016 | -90.097
-11.5 | -1.12 | 0.0121 | 0.015 | -92.588
-11 | -1.092 | 0.01157 | 0.014 | -94.383
-10.5 | -1.06 | 0.01106 | 0.012 | -95.894
-10 | -1.024 | 0.01058 | 0.011 | -96.79
-9.5 | -0.985 | 0.01015 | 0.01 | -97.039
-9 | -0.943 | 0.00975 | 0.008 | -96.726
-8.5 | -0.898 | 0.00936 | 0.007 | -95.929
-8 | -0.85 | 0.00899 | 0.006 | -94.574
-7.5 | -0.799 | 0.00861 | 0.004 | -92.716
-7 | -0.746 | 0.0083 | 0.003 | -89.831
-6.5 | -0.691 | 0.008 | 0.001 | -86.384
-6 | -0.635 | 0.00772 | 0 | -82.301
-5.5 | -0.578 | 0.00745 | -0.001 | -77.62
-5 | -0.52 | 0.00719 | -0.003 | -72.322
-4.5 | -0.461 | 0.00698 | -0.004 | -66.116
-4 | -0.402 | 0.00679 | -0.006 | -59.14
-3.5 | -0.341 | 0.00661 | -0.007 | -51.626
-3 | -0.28 | 0.0061 | -0.009 | -45.991
-2.5 | -0.219 | 0.00594 | -0.01 | -36.899
-2 | -0.158 | 0.00563 | -0.011 | -28.029
-1.5 | -0.096 | 0.00543 | -0.013 | -17.712
-1 | -0.034 | 0.00481 | -0.014 | -7.147
-0.5 | 0.028 | 0.0045 | -0.016 | 6.168
0 | 0.09 | 0.00479 | -0.017 | 18.763
0.5 | 0.152 | 0.00507 | -0.019 | 29.918
1 | 0.213 | 0.00472 | -0.02 | 45.188
1.5 | 0.275 | 0.0051 | -0.021 | 53.928
2 | 0.336 | 0.00547 | -0.023 | 61.419
2.5 | 0.397 | 0.00577 | -0.024 | 68.698
3 | 0.457 | 0.00618 | -0.026 | 73.931
3.5 | 0.517 | 0.0067 | -0.027 | 77.245
4 | 0.577 | 0.00738 | -0.028 | 78.151
4.5 | 0.636 | 0.00765 | -0.03 | 83.205
5 | 0.695 | 0.00797 | -0.031 | 87.142
5.5 | 0.752 | 0.00825 | -0.032 | 91.208
6 | 0.808 | 0.00852 | -0.034 | 94.818
6.5 | 0.862 | 0.00882 | -0.035 | 97.75
7 | 0.914 | 0.00916 | -0.037 | 99.808
7.5 | 0.965 | 0.00949 | -0.038 | 101.653
8 | 1.013 | 0.00984 | -0.039 | 102.957
8.5 | 1.058 | 0.01027 | -0.041 | 103.061
9 | 1.101 | 0.01098 | -0.042 | 100.3
9.5 | 1.14 | 0.01151 | -0.043 | 99.071
10 | 1.177 | 0.01192 | -0.045 | 98.758
10.5 | 1.21 | 0.01255 | -0.046 | 96.416
11 | 1.239 | 0.01302 | -0.047 | 95.215
11.5 | 1.265 | 0.01363 | -0.048 | 92.827
12 | 1.286 | 0.01432 | -0.05 | 89.824
12.5 | 1.304 | 0.01499 | -0.051 | 87.015
13 | 1.318 | 0.01573 | -0.052 | 83.778
13.5 | 1.327 | 0.0165 | -0.053 | 80.447
14 | 1.333 | 0.01732 | -0.054 | 76.966
14.5 | 1.335 | 0.01821 | -0.056 | 73.301
15 | 1.333 | 0.0192 | -0.057 | 69.435
15.5 | 1.328 | 0.02041 | -0.058 | 65.059
16 | 1.318 | 0.02178 | -0.059 | 60.516
16.5 | 1.305 | 0.02325 | -0.06 | 56.138
17 | 1.289 | 0.02523 | -0.061 | 51.082
17.5 | 1.27 | 0.02708 | -0.062 | 46.904
18 | 1.245 | 0.0294 | -0.062 | 42.328
18.5 | 1.216 | 0.03215 | -0.063 | 37.821
19 | 1.169 | 0.04085 | -0.063 | 28.624
19.5 | 1.073 | 0.07837 | -0.057 | 13.691

## 114. Re 12M Mach 0.00 (2)
BIGFOIL.COM POLAR EXPORT
NACA67-117 a=0.6
NACA67-117 a=0.6 |  |  |  | Cl Max: | 1.5139 | at alpha= | 20 | deg
XFOIL ncrit=9 |  |  |  | L/D Max: | 76.08 | at alpha= | 10 | deg
Re: | 12000000 |  |  | Cd Min: | 0.03246 | at alpha= | 20 | deg
Mach: | 0 |  |  | Cl=0 at alpha= | -1.2806 | deg
|  |  |  | @ Cl=0.1, Cd= | 0.0031833
|  |  |  | @ Cl=0.4, Cd= | 0.0071169
|  |  |  | @ Cl=0.6, Cd= | 0.0088305
alpha (deg) | Cl | Cd | Cm | Cl/Cd
-20 | -1.47 | 0.02693 | -0.0923 | -54.586
-19.5 | -1.4484 | 0.02516 | -0.0903 | -57.5676
-19 | -1.4244 | 0.02363 | -0.0882 | -60.2793
-18.5 | -1.3979 | 0.02223 | -0.0862 | -62.8835
-18 | -1.3688 | 0.02101 | -0.0844 | -65.1499
-17.5 | -1.3409 | 0.01979 | -0.0822 | -67.7564
-17 | -1.3078 | 0.01883 | -0.0805 | -69.453
-16.5 | -1.2771 | 0.01782 | -0.0784 | -71.6667
-16 | -1.2432 | 0.01693 | -0.0765 | -73.4318
-15.5 | -1.2095 | 0.01606 | -0.0746 | -75.3113
-15 | -1.1756 | 0.01516 | -0.0725 | -77.5462
-14.5 | -1.1396 | 0.0144 | -0.0707 | -79.1389
-14 | -1.1019 | 0.01373 | -0.0689 | -80.2549
-13.5 | -1.0618 | 0.01314 | -0.0675 | -80.8067
-13 | -1.0229 | 0.01255 | -0.0658 | -81.506
-12.5 | -0.9827 | 0.01198 | -0.0642 | -82.0284
-12 | -0.942 | 0.01143 | -0.0627 | -82.4147
-11.5 | -0.9004 | 0.01096 | -0.0612 | -82.1533
-11 | -0.8577 | 0.01052 | -0.0598 | -81.5304
-10.5 | -0.8149 | 0.01005 | -0.0585 | -81.0846
-10 | -0.7708 | 0.00965 | -0.0572 | -79.8756
-9.5 | -0.7271 | 0.00924 | -0.0559 | -78.6905
-9 | -0.6819 | 0.00886 | -0.0548 | -76.9639
-8.5 | -0.6357 | 0.00853 | -0.0538 | -74.5252
-8 | -0.5916 | 0.00816 | -0.0524 | -72.5
-7.5 | -0.5442 | 0.00787 | -0.0515 | -69.1487
-7 | -0.4982 | 0.00755 | -0.0504 | -65.9868
-6.5 | -0.4519 | 0.00727 | -0.0492 | -62.1596
-6 | -0.405 | 0.00699 | -0.0482 | -57.9399
-5.5 | -0.3581 | 0.00674 | -0.0471 | -53.1306
-5 | -0.3112 | 0.00651 | -0.0459 | -47.8034
-4.5 | -0.2646 | 0.00627 | -0.0447 | -42.201
-4 | -0.2202 | 0.006 | -0.043 | -36.7
-3.5 | -0.1779 | 0.00567 | -0.0408 | -31.3757
-3 | -0.1374 | 0.00534 | -0.0382 | -25.7303
-2.5 | -0.1023 | 0.00506 | -0.0343 | -20.2174
-2 | -0.0618 | 0.00481 | -0.0315 | -12.8482
-1 | 0.0241 | 0.00415 | -0.0273 | 5.8072
-0.5 | 0.0597 | 0.00357 | -0.0237 | 16.7227
0 | 0.096 | 0.00314 | -0.0202 | 30.5732
1.5 | 0.1939 | 0.0042 | -0.0074 | 46.1667
2 | 0.2025 | 0.00476 | 0.0023 | 42.542
2.5 | 0.2311 | 0.00519 | 0.0074 | 44.5279
3 | 0.2649 | 0.00561 | 0.0113 | 47.2193
3.5 | 0.3015 | 0.00604 | 0.0146 | 49.9172
4 | 0.3383 | 0.00651 | 0.0177 | 51.9662
4.5 | 0.3807 | 0.00687 | 0.0197 | 55.4148
5 | 0.419 | 0.00736 | 0.0224 | 56.9293
5.5 | 0.4615 | 0.00776 | 0.0242 | 59.4716
6 | 0.506 | 0.00809 | 0.0257 | 62.5464
6.5 | 0.5493 | 0.00846 | 0.0273 | 64.9291
7 | 0.5946 | 0.00879 | 0.0285 | 67.6451
7.5 | 0.6399 | 0.00913 | 0.0296 | 70.0876
8 | 0.6829 | 0.00952 | 0.0311 | 71.7332
8.5 | 0.7266 | 0.00993 | 0.0325 | 73.1722
9 | 0.7719 | 0.0103 | 0.0335 | 74.9417
9.5 | 0.8136 | 0.01077 | 0.0351 | 75.5432
10 | 0.8559 | 0.01125 | 0.0365 | 76.08
10.5 | 0.8971 | 0.0118 | 0.038 | 76.0254
11 | 0.9364 | 0.01242 | 0.0398 | 75.3945
11.5 | 0.9753 | 0.01306 | 0.0416 | 74.6784
12 | 1.0158 | 0.01366 | 0.043 | 74.3631
12.5 | 1.0554 | 0.01427 | 0.0445 | 73.9594
13 | 1.0914 | 0.01503 | 0.0465 | 72.6148
13.5 | 1.1298 | 0.01574 | 0.0481 | 71.7789
14 | 1.1662 | 0.01652 | 0.0498 | 70.5932
14.5 | 1.2023 | 0.01734 | 0.0515 | 69.3368
15 | 1.2376 | 0.01824 | 0.0532 | 67.8509
15.5 | 1.27 | 0.01924 | 0.0552 | 66.0083
16 | 1.3043 | 0.02019 | 0.0569 | 64.6013
16.5 | 1.3335 | 0.0214 | 0.059 | 62.3131
17.5 | 1.3903 | 0.02403 | 0.0631 | 57.8568
18 | 1.4172 | 0.0255 | 0.065 | 55.5765
18.5 | 1.4406 | 0.02717 | 0.0672 | 53.0217
19 | 1.4692 | 0.02864 | 0.0686 | 51.2989
19.5 | 1.4921 | 0.03049 | 0.0704 | 48.9374
20 | 1.5139 | 0.03246 | 0.072 | 46.6389

## 115. Re 12M Mach 0.10 (1)
BIGFOIL.COM POLAR EXPORT
NACA67-117 a=0.6
NACA67-117 a=0.6 |  |  |  | Cl Max: | 1.318 | at alpha= | 14 | deg
JavaFoil+Calcfoil stall+Eppler ext transition |  |  |  | L/D Max: | 102.468 | at alpha= | 8.5 | deg
Re: | 12000000 |  |  | Cd Min: | 0.0045 | at alpha= | -0.5 | deg
Mach: | 0.1 |  |  | Cl=0 at alpha= | -0.72222 | deg
|  |  |  | @ Cl=0.1, Cd= | 0.0046439
|  |  |  | @ Cl=0.4, Cd= | 0.0058341
|  |  |  | @ Cl=0.6, Cd= | 0.0074983
alpha (deg) | Cl | Cd | Cm | Cl/Cd
-19.5 | -0.884 | 0.13595 | 0.023 | -6.502
-19 | -0.907 | 0.12714 | 0.022 | -7.131
-18.5 | -0.932 | 0.1156 | 0.022 | -8.061
-18 | -0.956 | 0.10492 | 0.022 | -9.113
-17.5 | -1.03 | 0.06025 | 0.026 | -17.103
-17 | -1.122 | 0.02844 | 0.028 | -39.442
-16.5 | -1.144 | 0.0249 | 0.027 | -45.939
-16 | -1.162 | 0.02203 | 0.026 | -52.743
-15.5 | -1.175 | 0.02016 | 0.025 | -58.272
-15 | -1.183 | 0.01865 | 0.024 | -63.457
-14.5 | -1.187 | 0.01745 | 0.022 | -67.991
-14 | -1.186 | 0.01633 | 0.021 | -72.671
-13.5 | -1.182 | 0.01529 | 0.02 | -77.29
-13 | -1.172 | 0.01437 | 0.019 | -81.603
-12.5 | -1.159 | 0.01348 | 0.017 | -85.978
-12 | -1.14 | 0.01286 | 0.016 | -88.652
-11.5 | -1.118 | 0.01224 | 0.015 | -91.285
-11 | -1.091 | 0.0117 | 0.014 | -93.234
-10.5 | -1.06 | 0.01115 | 0.012 | -95.093
-10 | -1.025 | 0.0107 | 0.011 | -95.862
-9.5 | -0.987 | 0.01025 | 0.01 | -96.325
-9 | -0.945 | 0.00983 | 0.008 | -96.14
-8.5 | -0.901 | 0.00942 | 0.007 | -95.661
-8 | -0.853 | 0.00904 | 0.006 | -94.336
-7.5 | -0.802 | 0.00865 | 0.004 | -92.706
-7 | -0.749 | 0.00833 | 0.003 | -89.882
-6.5 | -0.694 | 0.00805 | 0.001 | -86.201
-6 | -0.638 | 0.00777 | 0 | -82.156
-5.5 | -0.581 | 0.00749 | -0.001 | -77.514
-5 | -0.523 | 0.00723 | -0.003 | -72.244
-4.5 | -0.463 | 0.00699 | -0.004 | -66.337
-4 | -0.403 | 0.00681 | -0.006 | -59.29
-3.5 | -0.343 | 0.00662 | -0.007 | -51.804
-3 | -0.282 | 0.00615 | -0.009 | -45.818
-2.5 | -0.22 | 0.00598 | -0.01 | -36.867
-2 | -0.159 | 0.00563 | -0.011 | -28.16
-1.5 | -0.097 | 0.00542 | -0.013 | -17.817
-1 | -0.035 | 0.00483 | -0.014 | -7.154
-0.5 | 0.028 | 0.0045 | -0.016 | 6.198
0 | 0.09 | 0.00456 | -0.017 | 19.808
0.5 | 0.152 | 0.00508 | -0.019 | 29.975
1 | 0.215 | 0.00472 | -0.02 | 45.422
1.5 | 0.276 | 0.0051 | -0.021 | 54.168
2 | 0.337 | 0.00549 | -0.023 | 61.415
2.5 | 0.398 | 0.00582 | -0.024 | 68.414
3 | 0.459 | 0.00625 | -0.026 | 73.475
3.5 | 0.52 | 0.00671 | -0.027 | 77.425
4 | 0.58 | 0.0074 | -0.028 | 78.377
4.5 | 0.639 | 0.00769 | -0.03 | 83.105
5 | 0.698 | 0.00799 | -0.031 | 87.312
5.5 | 0.756 | 0.0083 | -0.033 | 91.042
6 | 0.811 | 0.00856 | -0.034 | 94.802
6.5 | 0.866 | 0.00888 | -0.035 | 97.469
7 | 0.918 | 0.00921 | -0.037 | 99.655
7.5 | 0.968 | 0.00955 | -0.038 | 101.434
8 | 1.016 | 0.00992 | -0.039 | 102.448
8.5 | 1.061 | 0.01036 | -0.041 | 102.468
9 | 1.103 | 0.01108 | -0.042 | 99.612
9.5 | 1.142 | 0.01161 | -0.043 | 98.38
10 | 1.178 | 0.01204 | -0.045 | 97.864
10.5 | 1.21 | 0.0126 | -0.046 | 96.054
11 | 1.238 | 0.01318 | -0.047 | 93.906
11.5 | 1.262 | 0.01379 | -0.049 | 91.476
12 | 1.281 | 0.01451 | -0.05 | 88.298
12.5 | 1.297 | 0.01521 | -0.051 | 85.272
13 | 1.308 | 0.016 | -0.052 | 81.751
13.5 | 1.315 | 0.01678 | -0.053 | 78.364
14 | 1.318 | 0.01768 | -0.055 | 74.528
14.5 | 1.316 | 0.01859 | -0.056 | 70.79
15 | 1.31 | 0.01975 | -0.057 | 66.332
15.5 | 1.301 | 0.02098 | -0.058 | 61.998
16 | 1.287 | 0.02245 | -0.059 | 57.319
16.5 | 1.269 | 0.02438 | -0.06 | 52.042
17 | 1.248 | 0.02644 | -0.061 | 47.201
17.5 | 1.225 | 0.02852 | -0.062 | 42.951
18 | 1.194 | 0.0313 | -0.062 | 38.134
18.5 | 1.157 | 0.03528 | -0.063 | 32.807
19 | 1.075 | 0.05879 | -0.06 | 18.285

## 116. Re 12M Mach 0.10 (2)
BIGFOIL.COM POLAR EXPORT
NACA67-117 a=0.6
NACA67-117 a=0.6 |  |  |  | Cl Max: | 1.5139 | at alpha= | 20 | deg
XFOIL ncrit=9 |  |  |  | L/D Max: | 75.2327 | at alpha= | 10 | deg
Re: | 12000000 |  |  | Cd Min: | 0.03385 | at alpha= | 20 | deg
Mach: | 0.1 |  |  | Cl=0 at alpha= | -1.2973 | deg
|  |  |  | @ Cl=0.1, Cd= | 0.0031135
|  |  |  | @ Cl=0.4, Cd= | 0.0072005
|  |  |  | @ Cl=0.6, Cd= | 0.0089193
alpha (deg) | Cl | Cd | Cm | Cl/Cd
-20 | -1.4684 | 0.02828 | -0.0968 | -51.9236
-19.5 | -1.45 | 0.0262 | -0.0945 | -55.3435
-19 | -1.426 | 0.02455 | -0.0923 | -58.0855
-18.5 | -1.3995 | 0.02306 | -0.0902 | -60.6895
-18 | -1.3731 | 0.02163 | -0.088 | -63.4813
-17.5 | -1.3428 | 0.02043 | -0.0859 | -65.7269
-17 | -1.3124 | 0.0193 | -0.0837 | -68
-16 | -1.2466 | 0.01736 | -0.0796 | -71.8088
-15.5 | -1.2113 | 0.01647 | -0.0777 | -73.5458
-15 | -1.179 | 0.01549 | -0.0752 | -76.1136
-14.5 | -1.1425 | 0.01468 | -0.0733 | -77.827
-14 | -1.105 | 0.01397 | -0.0713 | -79.0981
-13.5 | -1.0653 | 0.01334 | -0.0697 | -79.8576
-13 | -1.0244 | 0.01277 | -0.0681 | -80.2193
-12.5 | -0.9853 | 0.01216 | -0.0662 | -81.028
-12 | -0.9443 | 0.01158 | -0.0646 | -81.5458
-11.5 | -0.9017 | 0.0111 | -0.0631 | -81.2342
-11 | -0.8595 | 0.01064 | -0.0615 | -80.7801
-10.5 | -0.8163 | 0.01016 | -0.0601 | -80.3445
-10 | -0.7715 | 0.00974 | -0.0588 | -79.2094
-9.5 | -0.7274 | 0.00934 | -0.0574 | -77.8801
-9 | -0.6825 | 0.00893 | -0.0561 | -76.4278
-8.5 | -0.6356 | 0.0086 | -0.0551 | -73.907
-8 | -0.5907 | 0.00823 | -0.0538 | -71.774
-7.5 | -0.544 | 0.00792 | -0.0527 | -68.6869
-7 | -0.4972 | 0.0076 | -0.0516 | -65.4211
-6.5 | -0.4503 | 0.00732 | -0.0505 | -61.5164
-6 | -0.4038 | 0.00703 | -0.0493 | -57.4395
-5.5 | -0.356 | 0.00679 | -0.0482 | -52.43
-5 | -0.3093 | 0.00654 | -0.047 | -47.2936
-4.5 | -0.2621 | 0.00631 | -0.0458 | -41.5372
-4 | -0.2177 | 0.00603 | -0.044 | -36.1028
-3.5 | -0.1748 | 0.0057 | -0.0419 | -30.6667
-3 | -0.1338 | 0.00536 | -0.0393 | -24.9627
-2.5 | -0.0976 | 0.00505 | -0.0356 | -19.3267
-2 | -0.0598 | 0.00481 | -0.0322 | -12.4324
-1 | 0.0253 | 0.00415 | -0.0276 | 6.0964
-0.5 | 0.0602 | 0.00357 | -0.0238 | 16.8627
0 | 0.0969 | 0.00311 | -0.0204 | 31.1576
0.5 | 0.1319 | 0.00315 | -0.0166 | 41.873
1 | 0.1756 | 0.00339 | -0.0145 | 51.7994
1.5 | 0.1938 | 0.00419 | -0.0071 | 46.253
2 | 0.1999 | 0.00478 | 0.0031 | 41.8201
2.5 | 0.2283 | 0.00522 | 0.0083 | 43.7356
3 | 0.2621 | 0.00565 | 0.0123 | 46.3894
3.5 | 0.2998 | 0.00608 | 0.0154 | 49.3092
4 | 0.3362 | 0.00656 | 0.0187 | 51.25
4.5 | 0.3788 | 0.00693 | 0.0206 | 54.6609
5 | 0.4172 | 0.00742 | 0.0234 | 56.2264
5.5 | 0.4604 | 0.00782 | 0.0252 | 58.8747
6 | 0.5039 | 0.00818 | 0.0269 | 61.6015
6.5 | 0.5485 | 0.00853 | 0.0283 | 64.3025
7 | 0.5941 | 0.00887 | 0.0295 | 66.9786
7.5 | 0.6384 | 0.00924 | 0.0309 | 69.0909
8 | 0.6826 | 0.00962 | 0.0323 | 70.9563
8.5 | 0.7272 | 0.01003 | 0.0336 | 72.5025
9 | 0.7722 | 0.01041 | 0.0348 | 74.1787
9.5 | 0.8135 | 0.01091 | 0.0365 | 74.5646
10 | 0.8569 | 0.01139 | 0.0378 | 75.2327
10.5 | 0.898 | 0.01197 | 0.0395 | 75.0209
11 | 0.9364 | 0.01263 | 0.0416 | 74.1409
11.5 | 0.9772 | 0.01323 | 0.0432 | 73.8624
12 | 1.0179 | 0.01386 | 0.0447 | 73.4416
12.5 | 1.0562 | 0.01453 | 0.0465 | 72.691
13 | 1.0938 | 0.01529 | 0.0484 | 71.537
13.5 | 1.1329 | 0.01599 | 0.05 | 70.8505
14 | 1.1684 | 0.01684 | 0.052 | 69.3824
14.5 | 1.2055 | 0.01767 | 0.0537 | 68.223
15 | 1.2389 | 0.01869 | 0.0558 | 66.2868
15.5 | 1.273 | 0.01968 | 0.0577 | 64.685
16 | 1.3073 | 0.02068 | 0.0595 | 63.2157
16.5 | 1.3357 | 0.02199 | 0.0619 | 60.7412
17.5 | 1.3917 | 0.02481 | 0.0663 | 56.0943
18 | 1.419 | 0.02633 | 0.0683 | 53.8929
18.5 | 1.4441 | 0.02802 | 0.0704 | 51.5382
19 | 1.47 | 0.02973 | 0.0721 | 49.445
19.5 | 1.4916 | 0.03176 | 0.074 | 46.9647
20 | 1.5139 | 0.03385 | 0.0757 | 44.7238

## 117. Re 12M Mach 0.25 (1)
BIGFOIL.COM POLAR EXPORT
NACA67-117 a=0.6
NACA67-117 a=0.6 |  |  |  | Cl Max: | 1.233 | at alpha= | 12 | deg
JavaFoil+Calcfoil stall+Eppler ext transition |  |  |  | L/D Max: | 99.17 | at alpha= | 7.5 | deg
Re: | 12000000 |  |  | Cd Min: | 0.00471 | at alpha= | -1 | deg
Mach: | 0.25 |  |  | Cl=0 at alpha= | -0.72656 | deg
|  |  |  | @ Cl=0.1, Cd= | 0.0050822
|  |  |  | @ Cl=0.4, Cd= | 0.0058929
|  |  |  | @ Cl=0.6, Cd= | 0.0076254
alpha (deg) | Cl | Cd | Cm | Cl/Cd
-17.5 | -0.641 | 0.13287 | 0.018 | -4.822
-17 | -0.69 | 0.12302 | 0.018 | -5.613
-16.5 | -0.74 | 0.1099 | 0.018 | -6.732
-16 | -0.786 | 0.09938 | 0.018 | -7.906
-15.5 | -0.833 | 0.08505 | 0.019 | -9.797
-15 | -0.889 | 0.0649 | 0.02 | -13.7
-14.5 | -1.019 | 0.02317 | 0.023 | -43.991
-14 | -1.054 | 0.01959 | 0.022 | -53.811
-13.5 | -1.077 | 0.01759 | 0.02 | -61.265
-13 | -1.091 | 0.0163 | 0.019 | -66.926
-12.5 | -1.098 | 0.01506 | 0.018 | -72.892
-12 | -1.097 | 0.01391 | 0.017 | -78.87
-11.5 | -1.088 | 0.0132 | 0.015 | -82.448
-11 | -1.073 | 0.01249 | 0.014 | -85.956
-10.5 | -1.052 | 0.01189 | 0.013 | -88.521
-10 | -1.025 | 0.01135 | 0.011 | -90.295
-9.5 | -0.992 | 0.01081 | 0.01 | -91.845
-9 | -0.955 | 0.01031 | 0.008 | -92.609
-8.5 | -0.913 | 0.00986 | 0.007 | -92.595
-8 | -0.867 | 0.00943 | 0.006 | -92.001
-7.5 | -0.817 | 0.00901 | 0.004 | -90.657
-7 | -0.764 | 0.00865 | 0.003 | -88.316
-6.5 | -0.71 | 0.00829 | 0.001 | -85.554
-6 | -0.653 | 0.00801 | 0 | -81.567
-5.5 | -0.595 | 0.00771 | -0.001 | -77.189
-5 | -0.536 | 0.00743 | -0.003 | -72.096
-4.5 | -0.475 | 0.00716 | -0.004 | -66.402
-4 | -0.414 | 0.00696 | -0.006 | -59.428
-3.5 | -0.352 | 0.00676 | -0.007 | -52.008
-3 | -0.289 | 0.00625 | -0.009 | -46.27
-2.5 | -0.226 | 0.00618 | -0.01 | -36.584
-2 | -0.163 | 0.0056 | -0.012 | -29.057
-1.5 | -0.099 | 0.0052 | -0.013 | -19.069
-1 | -0.035 | 0.00471 | -0.015 | -7.525
-0.5 | 0.029 | 0.00499 | -0.016 | 5.738
0 | 0.093 | 0.0051 | -0.018 | 18.156
0.5 | 0.156 | 0.00494 | -0.019 | 31.662
1 | 0.22 | 0.00481 | -0.021 | 45.807
1.5 | 0.284 | 0.00523 | -0.022 | 54.279
2 | 0.346 | 0.00561 | -0.023 | 61.728
2.5 | 0.409 | 0.00594 | -0.025 | 68.803
3 | 0.471 | 0.00641 | -0.026 | 73.509
3.5 | 0.533 | 0.00692 | -0.028 | 77.094
4 | 0.595 | 0.0076 | -0.029 | 78.23
4.5 | 0.656 | 0.00791 | -0.031 | 82.918
5 | 0.716 | 0.00823 | -0.032 | 86.943
5.5 | 0.774 | 0.00858 | -0.034 | 90.261
6 | 0.831 | 0.00887 | -0.035 | 93.719
6.5 | 0.885 | 0.0092 | -0.036 | 96.226
7 | 0.937 | 0.00956 | -0.038 | 98.035
7.5 | 0.987 | 0.00995 | -0.039 | 99.17
8 | 1.033 | 0.0109 | -0.04 | 94.774
8.5 | 1.076 | 0.01115 | -0.042 | 96.453
9 | 1.114 | 0.01173 | -0.043 | 94.982
9.5 | 1.148 | 0.01227 | -0.045 | 93.601
10 | 1.177 | 0.01288 | -0.046 | 91.372
10.5 | 1.201 | 0.01354 | -0.047 | 88.661
11 | 1.218 | 0.01414 | -0.049 | 86.13
11.5 | 1.229 | 0.01489 | -0.05 | 82.572
12 | 1.233 | 0.01589 | -0.051 | 77.6
12.5 | 1.231 | 0.01668 | -0.052 | 73.81
13 | 1.222 | 0.01766 | -0.054 | 69.158
13.5 | 1.205 | 0.01876 | -0.055 | 64.223
14 | 1.181 | 0.02018 | -0.056 | 58.499
14.5 | 1.149 | 0.02184 | -0.057 | 52.597
15 | 1.109 | 0.02387 | -0.058 | 46.483
15.5 | 1.06 | 0.02776 | -0.058 | 38.178
16 | 0.995 | 0.03543 | -0.058 | 28.069
16.5 | 0.847 | 0.09231 | -0.046 | 9.179
17 | 0.787 | 0.1072 | -0.044 | 7.346

## 118. Re 12M Mach 0.25 (2)
BIGFOIL.COM POLAR EXPORT
NACA67-117 a=0.6
NACA67-117 a=0.6 |  |  |  | Cl Max: | 1.4867 | at alpha= | 20 | deg
XFOIL ncrit=9 |  |  |  | L/D Max: | 70.2322 | at alpha= | 9.5 | deg
Re: | 12000000 |  |  | Cd Min: | 0.04449 | at alpha= | 20 | deg
Mach: | 0.25 |  |  | Cl=0 at alpha= | -1.4033 | deg
|  |  |  | @ Cl=0.1, Cd= | 0.0030379
|  |  |  | @ Cl=0.4, Cd= | 0.0076835
|  |  |  | @ Cl=0.6, Cd= | 0.0094521
alpha (deg) | Cl | Cd | Cm | Cl/Cd
-20 | -1.4298 | 0.03892 | -0.1205 | -36.7369
-19.5 | -1.4247 | 0.03492 | -0.1183 | -40.799
-18.5 | -1.3952 | 0.02898 | -0.1129 | -48.1435
-18 | -1.3761 | 0.02655 | -0.1097 | -51.8305
-17.5 | -1.3512 | 0.02458 | -0.1065 | -54.9715
-17 | -1.3244 | 0.02281 | -0.1033 | -58.0623
-16.5 | -1.2949 | 0.02128 | -0.1001 | -60.8506
-16 | -1.2624 | 0.01993 | -0.0971 | -63.3417
-15.5 | -1.2297 | 0.01862 | -0.0939 | -66.0419
-15 | -1.1932 | 0.01754 | -0.0911 | -68.0274
-14.5 | -1.1577 | 0.01644 | -0.0881 | -70.4197
-14 | -1.1183 | 0.01555 | -0.0855 | -71.9164
-13.5 | -1.0813 | 0.01459 | -0.0825 | -74.1124
-13 | -1.0399 | 0.01384 | -0.0801 | -75.1373
-12.5 | -0.9986 | 0.01313 | -0.0776 | -76.0548
-12 | -0.9543 | 0.01254 | -0.0756 | -76.1005
-11.5 | -0.9118 | 0.01189 | -0.0732 | -76.6863
-11 | -0.8683 | 0.01132 | -0.0711 | -76.7049
-10.5 | -0.8216 | 0.01083 | -0.0694 | -75.8633
-10 | -0.7768 | 0.01029 | -0.0674 | -75.4908
-9.5 | -0.731 | 0.00983 | -0.0656 | -74.3642
-9 | -0.6836 | 0.0094 | -0.0641 | -72.7234
-8.5 | -0.6359 | 0.009 | -0.0626 | -70.6556
-8 | -0.5892 | 0.0086 | -0.0609 | -68.5116
-7.5 | -0.5405 | 0.00825 | -0.0596 | -65.5152
-7 | -0.4919 | 0.00792 | -0.0584 | -62.1086
-6.5 | -0.4442 | 0.0076 | -0.0569 | -58.4474
-6 | -0.3957 | 0.00729 | -0.0556 | -54.2798
-5.5 | -0.3461 | 0.00703 | -0.0545 | -49.2319
-5 | -0.2983 | 0.00676 | -0.053 | -44.1272
-4.5 | -0.2494 | 0.0065 | -0.0518 | -38.3692
-4 | -0.203 | 0.00622 | -0.05 | -32.6367
-3.5 | -0.1582 | 0.00587 | -0.048 | -26.9506
-3 | -0.1155 | 0.00551 | -0.0454 | -20.9619
-2.5 | -0.0763 | 0.00512 | -0.0421 | -14.9023
-2 | -0.0413 | 0.00479 | -0.0378 | -8.6221
-1.5 | -0.0077 | 0.00454 | -0.0331 | -1.696
-1 | 0.0321 | 0.00415 | -0.0298 | 7.7349
-0.5 | 0.0636 | 0.00354 | -0.0249 | 17.9661
0 | 0.1013 | 0.00302 | -0.0213 | 33.543
1 | 0.1808 | 0.00335 | -0.0149 | 53.9701
1.5 | 0.1949 | 0.00412 | -0.0062 | 47.3058
2 | 0.1895 | 0.00484 | 0.0068 | 39.1529
2.5 | 0.2141 | 0.00539 | 0.013 | 39.7217
3 | 0.2494 | 0.00585 | 0.017 | 42.6325
3.5 | 0.2882 | 0.00631 | 0.0201 | 45.6735
4 | 0.3239 | 0.00686 | 0.0239 | 47.2157
4.5 | 0.3681 | 0.00725 | 0.0259 | 50.7724
5 | 0.4071 | 0.00778 | 0.0288 | 52.3265
5.5 | 0.4515 | 0.00821 | 0.0308 | 54.9939
6 | 0.4978 | 0.00858 | 0.0323 | 58.0186
6.5 | 0.5426 | 0.00898 | 0.0341 | 60.4232
7 | 0.5891 | 0.00937 | 0.0356 | 62.8709
7.5 | 0.6369 | 0.00973 | 0.0369 | 65.4573
8 | 0.6809 | 0.01019 | 0.0388 | 66.8204
8.5 | 0.727 | 0.01063 | 0.0404 | 68.3913
9 | 0.7737 | 0.01107 | 0.0418 | 69.8916
9.5 | 0.8168 | 0.01163 | 0.0438 | 70.2322
10 | 0.8595 | 0.01224 | 0.0459 | 70.2206
10.5 | 0.9016 | 0.01292 | 0.048 | 69.7833
11 | 0.9426 | 0.01363 | 0.0503 | 69.1563
11.5 | 0.9845 | 0.01435 | 0.0524 | 68.6063
12 | 1.0263 | 0.0151 | 0.0545 | 67.9669
12.5 | 1.066 | 0.01592 | 0.0569 | 66.9598
13 | 1.1071 | 0.01672 | 0.059 | 66.2141
13.5 | 1.1471 | 0.01758 | 0.0613 | 65.2503
14 | 1.1819 | 0.0187 | 0.0641 | 63.2032
14.5 | 1.2186 | 0.01982 | 0.0667 | 61.4834
15 | 1.2519 | 0.0211 | 0.0695 | 59.3318
15.5 | 1.2873 | 0.02237 | 0.0721 | 57.5458
16 | 1.3156 | 0.02401 | 0.0752 | 54.7938
16.5 | 1.346 | 0.02561 | 0.078 | 52.5576
17 | 1.374 | 0.02745 | 0.0808 | 50.0546
17.5 | 1.4005 | 0.02944 | 0.0836 | 47.5713
18 | 1.4239 | 0.03171 | 0.0863 | 44.9038
18.5 | 1.4427 | 0.03442 | 0.089 | 41.9146
19 | 1.4619 | 0.03726 | 0.0914 | 39.2351
19.5 | 1.4731 | 0.04087 | 0.0936 | 36.0436
20 | 1.4867 | 0.04449 | 0.0952 | 33.4165

## 119. Re 12M Mach 0.50 (1)
BIGFOIL.COM POLAR EXPORT
NACA67-117 a=0.6
NACA67-117 a=0.6 |  |  |  | Cl Max: | 1.161 | at alpha= | 20 | deg
JavaFoil+Calcfoil stall+Eppler ext transition |  |  |  | L/D Max: | 87.985 | at alpha= | 6.5 | deg
Re: | 12000000 |  |  | Cd Min: | 0.00495 | at alpha= | 1 | deg
Mach: | 0.5 |  |  | Cl=0 at alpha= | -0.72535 | deg
|  |  |  | @ Cl=0.1, Cd= | 0.0053537
|  |  |  | @ Cl=0.4, Cd= | 0.0063264
|  |  |  | @ Cl=0.6, Cd= | 0.0081776
alpha (deg) | Cl | Cd | Cm | Cl/Cd
-20 | -1.083 | 0.17339 | 0.025 | -6.245
-19.5 | -1.062 | 0.15166 | 0.026 | -7.003
-19 | -1.033 | 0.14576 | 0.025 | -7.091
-18.5 | -1.004 | 0.14181 | 0.023 | -7.08
-18 | -0.973 | 0.13982 | 0.022 | -6.962
-17.5 | -0.944 | 0.13343 | 0.021 | -7.077
-17 | -0.923 | 0.12174 | 0.021 | -7.582
-16.5 | -0.896 | 0.11416 | 0.02 | -7.844
-16 | -0.862 | 0.11268 | 0.018 | -7.652
-15.5 | -0.832 | 0.10998 | 0.016 | -7.561
-15 | -0.806 | 0.10048 | 0.016 | -8.017
-14.5 | -0.778 | 0.10392 | 0.015 | -7.489
-14 | -0.752 | 0.09456 | 0.015 | -7.95
-13.5 | -0.724 | 0.08843 | 0.014 | -8.186
-13 | -0.706 | 0.07515 | 0.015 | -9.394
-12.5 | -0.779 | 0.0238 | 0.019 | -32.75
-12 | -0.636 | 0.08351 | 0.01 | -7.616
-11.5 | -0.609 | 0.07586 | 0.009 | -8.025
-11 | -0.588 | 0.0649 | 0.01 | -9.06
-10.5 | -0.665 | 0.01611 | 0.014 | -41.267
-10 | -0.523 | 0.06854 | 0.006 | -7.635
-9.5 | -0.505 | 0.05437 | 0.007 | -9.284
-9 | -0.467 | 0.06037 | 0.005 | -7.741
-8.5 | -0.84 | 0.01285 | 0.008 | -65.352
-8 | -0.869 | 0.01175 | 0.006 | -73.952
-7.5 | -0.849 | 0.01098 | 0.005 | -77.301
-7 | -0.812 | 0.01033 | 0.003 | -78.603
-6.5 | -0.765 | 0.00974 | 0.002 | -78.573
-6 | -0.712 | 0.0092 | 0 | -77.357
-5.5 | -0.653 | 0.00878 | -0.002 | -74.3
-5 | -0.59 | 0.00839 | -0.003 | -70.342
-4.5 | -0.526 | 0.00805 | -0.005 | -65.293
-4 | -0.459 | 0.00749 | -0.006 | -61.218
-3.5 | -0.39 | 0.00723 | -0.008 | -53.995
-3 | -0.321 | 0.00682 | -0.01 | -47.084
-2.5 | -0.251 | 0.00653 | -0.011 | -38.517
-2 | -0.181 | 0.00615 | -0.013 | -29.447
-1.5 | -0.11 | 0.00583 | -0.015 | -18.927
-1 | -0.039 | 0.00549 | -0.016 | -7.185
-0.5 | 0.032 | 0.00521 | -0.018 | 6.123
0 | 0.103 | 0.00536 | -0.019 | 19.249
0.5 | 0.174 | 0.00537 | -0.021 | 32.468
1 | 0.245 | 0.00495 | -0.023 | 49.508
1.5 | 0.316 | 0.00564 | -0.024 | 56.026
2 | 0.385 | 0.00623 | -0.026 | 61.822
2.5 | 0.455 | 0.00668 | -0.028 | 68.099
3 | 0.524 | 0.00735 | -0.029 | 71.258
3.5 | 0.592 | 0.00812 | -0.031 | 72.967
4 | 0.66 | 0.00861 | -0.033 | 76.581
4.5 | 0.726 | 0.00907 | -0.034 | 80.003
5 | 0.791 | 0.00947 | -0.036 | 83.485
5.5 | 0.852 | 0.00993 | -0.037 | 85.843
6 | 0.908 | 0.01039 | -0.039 | 87.434
6.5 | 0.958 | 0.01089 | -0.04 | 87.985
7 | 0.999 | 0.01144 | -0.042 | 87.323
7.5 | 1.025 | 0.01262 | -0.044 | 81.223
8 | 1.026 | 0.01358 | -0.045 | 75.549
8.5 | 0.968 | 0.0148 | -0.047 | 65.393
9 | 0.663 | 0.01606 | -0.048 | 41.268
9.5 | 0.581 | 0.06008 | -0.03 | 9.675
10 | 0.606 | 0.06522 | -0.029 | 9.286
10.5 | 0.631 | 0.07514 | -0.027 | 8.394
11 | 0.793 | 0.01894 | -0.054 | 41.892
11.5 | 0.685 | 0.08187 | -0.028 | 8.372
12 | 0.717 | 0.08145 | -0.032 | 8.797
12.5 | 0.743 | 0.08954 | -0.032 | 8.298
13 | 0.916 | 0.0243 | -0.059 | 37.675
13.5 | 0.813 | 0.0828 | -0.041 | 9.821
14 | 0.837 | 0.09207 | -0.041 | 9.086
14.5 | 0.863 | 0.09996 | -0.041 | 8.629
15 | 0.886 | 0.10018 | -0.04 | 8.847
15.5 | 0.918 | 0.10315 | -0.043 | 8.903
16 | 0.957 | 0.10182 | -0.048 | 9.4
16.5 | 0.991 | 0.10365 | -0.05 | 9.559
17 | 0.994 | 0.12999 | -0.043 | 7.649
17.5 | 1.026 | 0.13185 | -0.046 | 7.784
18 | 1.058 | 0.1336 | -0.049 | 7.92
18.5 | 1.09 | 0.13601 | -0.051 | 8.013
19 | 1.108 | 0.16359 | -0.049 | 6.775
19.5 | 1.132 | 0.17748 | -0.049 | 6.38
20 | 1.161 | 0.18476 | -0.05 | 6.283

## 120. Re 12M Mach 0.50 (2)
BIGFOIL.COM POLAR EXPORT
NACA67-117 a=0.6
NACA67-117 a=0.6 |  |  |  | Cl Max: | 1.0424 | at alpha= | 12 | deg
XFOIL ncrit=9 |  |  |  | L/D Max: | 63.1875 | at alpha= | 1 | deg
Re: | 12000000 |  |  | Cd Min: | 0.11823 | at alpha= | 17 | deg
Mach: | 0.5 |  |  | Cl=0 at alpha= | -2.4596 | deg
|  |  |  | @ Cl=0.1, Cd= | 0.002909
|  |  |  | @ Cl=0.4, Cd= | 0.0099314
|  |  |  | @ Cl=0.6, Cd= | 0.011977
alpha (deg) | Cl | Cd | Cm | Cl/Cd
-16 | -0.6052 | 0.10312 | -0.1183 | -5.8689
-15.5 | -0.6252 | 0.09186 | -0.1255 | -6.806
-15 | -0.6453 | 0.08056 | -0.1322 | -8.0102
-14.5 | -0.6671 | 0.06817 | -0.1407 | -9.7858
-14 | -0.6911 | 0.05695 | -0.1479 | -12.1352
-13.5 | -0.7276 | 0.04664 | -0.152 | -15.6003
-13 | -0.7655 | 0.03824 | -0.1516 | -20.0183
-12 | -0.846 | 0.02503 | -0.1395 | -33.7994
-11.5 | -0.8701 | 0.02015 | -0.1302 | -43.1811
-11 | -0.8731 | 0.01659 | -0.1206 | -52.6281
-10.5 | -0.8496 | 0.01442 | -0.1125 | -58.9182
-10 | -0.8018 | 0.01328 | -0.107 | -60.3765
-9.5 | -0.7495 | 0.01241 | -0.1026 | -60.3948
-9 | -0.6946 | 0.0117 | -0.0988 | -59.3675
-8.5 | -0.6393 | 0.01106 | -0.0954 | -57.8029
-8 | -0.5857 | 0.01044 | -0.0921 | -56.1015
-7.5 | -0.5288 | 0.00995 | -0.0895 | -53.1457
-7 | -0.4733 | 0.00947 | -0.0869 | -49.9789
-6.5 | -0.4189 | 0.00902 | -0.0843 | -46.4412
-6 | -0.3629 | 0.00862 | -0.0822 | -42.0998
-5.5 | -0.3072 | 0.00825 | -0.0802 | -37.2364
-5 | -0.2531 | 0.00788 | -0.0781 | -32.1193
-4.5 | -0.1972 | 0.00754 | -0.0764 | -26.1538
-4 | -0.1421 | 0.00719 | -0.0747 | -19.7636
-3.5 | -0.0934 | 0.00673 | -0.0719 | -13.8782
-3 | -0.0453 | 0.00627 | -0.069 | -7.2249
-2.5 | -0.0033 | 0.00576 | -0.0649 | -0.57292
-2 | 0.0375 | 0.00527 | -0.0606 | 7.1157
-1.5 | 0.0719 | 0.00475 | -0.0549 | 15.1368
-1 | 0.0791 | 0.00407 | -0.0433 | 19.4349
-0.5 | 0.0789 | 0.00344 | -0.0299 | 22.936
0 | 0.1095 | 0.00267 | -0.0231 | 41.0112
0.5 | 0.1619 | 0.00273 | -0.0208 | 59.304
1 | 0.2022 | 0.0032 | -0.0159 | 63.1875
1.5 | 0.1966 | 0.00381 | -0.0011 | 51.601
2 | 0.1713 | 0.00502 | 0.017 | 34.1235
2.5 | 0.1712 | 0.00617 | 0.0291 | 27.7472
3 | 0.1989 | 0.00697 | 0.0358 | 28.5366
3.5 | 0.2387 | 0.00759 | 0.04 | 31.4493
4 | 0.2746 | 0.00835 | 0.0449 | 32.8862
4.5 | 0.3236 | 0.00885 | 0.0475 | 36.565
5 | 0.367 | 0.00954 | 0.0511 | 38.4696
5.5 | 0.4159 | 0.01012 | 0.0538 | 41.0968
6 | 0.4689 | 0.01062 | 0.0559 | 44.1525
6.5 | 0.5209 | 0.0112 | 0.0582 | 46.5089
7 | 0.5751 | 0.01173 | 0.0604 | 49.0281
7.5 | 0.6295 | 0.01227 | 0.0627 | 51.304
8 | 0.68 | 0.01298 | 0.0658 | 52.3883
8.5 | 0.7336 | 0.01363 | 0.0686 | 53.8225
9 | 0.7852 | 0.0144 | 0.0718 | 54.5278
9.5 | 0.8324 | 0.01537 | 0.0758 | 54.1574
10 | 0.8842 | 0.01628 | 0.0795 | 54.312
10.5 | 0.9332 | 0.01735 | 0.0837 | 53.7867
11 | 0.9815 | 0.01856 | 0.0883 | 52.8825
11.5 | 1.0215 | 0.02023 | 0.0941 | 50.4943
12 | 1.0424 | 0.02284 | 0.1016 | 45.6392
12.5 | 1.0305 | 0.02723 | 0.1105 | 37.8443
13 | 0.9993 | 0.03324 | 0.1181 | 30.0632
13.5 | 0.9585 | 0.0408 | 0.1231 | 23.4926
14 | 0.9249 | 0.04899 | 0.1248 | 18.8794
14.5 | 0.8852 | 0.05906 | 0.123 | 14.9881
15 | 0.8566 | 0.06965 | 0.1183 | 12.2986
15.5 | 0.8285 | 0.08163 | 0.111 | 10.1495
16 | 0.8073 | 0.09375 | 0.103 | 8.6112
16.5 | 0.786 | 0.10617 | 0.095 | 7.4032
17 | 0.7649 | 0.11823 | 0.0874 | 6.4696

## 121. Re 14M Mach 0.00 (1)
BIGFOIL.COM POLAR EXPORT
NACA67-117 a=0.6
NACA67-117 a=0.6 |  |  |  | Cl Max: | 1.336 | at alpha= | 14.5 | deg
JavaFoil+Calcfoil stall+Eppler ext transition |  |  |  | L/D Max: | 105.76 | at alpha= | 8 | deg
Re: | 14000000 |  |  | Cd Min: | 0.00518 | at alpha= | -1 | deg
Mach: | 0 |  |  | Cl=0 at alpha= | -0.72581 | deg
|  |  |  | @ Cl=0.1, Cd= | 0.0052252
|  |  |  | @ Cl=0.4, Cd= | 0.005843
|  |  |  | @ Cl=0.6, Cd= | 0.0072997
alpha (deg) | Cl | Cd | Cm | Cl/Cd
-20 | -0.931 | 0.12067 | 0.026 | -7.717
-19.5 | -0.942 | 0.12431 | 0.024 | -7.575
-19 | -0.964 | 0.11405 | 0.024 | -8.451
-18.5 | -0.987 | 0.10235 | 0.024 | -9.647
-18 | -1.07 | 0.05325 | 0.027 | -20.095
-17.5 | -1.146 | 0.02827 | 0.029 | -40.548
-17 | -1.167 | 0.0246 | 0.028 | -47.434
-16.5 | -1.182 | 0.02228 | 0.027 | -53.058
-16 | -1.195 | 0.02014 | 0.026 | -59.339
-15.5 | -1.202 | 0.01886 | 0.025 | -63.756
-15 | -1.207 | 0.01749 | 0.024 | -68.997
-14.5 | -1.206 | 0.01658 | 0.022 | -72.747
-14 | -1.202 | 0.01556 | 0.021 | -77.253
-13.5 | -1.194 | 0.01455 | 0.02 | -82.067
-13 | -1.182 | 0.01371 | 0.019 | -86.201
-12.5 | -1.166 | 0.0129 | 0.017 | -90.374
-12 | -1.146 | 0.01234 | 0.016 | -92.816
-11.5 | -1.121 | 0.01176 | 0.015 | -95.363
-11 | -1.093 | 0.01126 | 0.014 | -97.043
-10.5 | -1.061 | 0.01077 | 0.012 | -98.52
-10 | -1.025 | 0.01033 | 0.011 | -99.195
-9.5 | -0.986 | 0.00993 | 0.01 | -99.291
-9 | -0.944 | 0.00948 | 0.008 | -99.494
-8.5 | -0.899 | 0.00913 | 0.007 | -98.426
-8 | -0.85 | 0.00874 | 0.006 | -97.295
-7.5 | -0.799 | 0.00842 | 0.004 | -94.953
-7 | -0.746 | 0.00811 | 0.003 | -92.017
-6.5 | -0.692 | 0.00779 | 0.001 | -88.821
-6 | -0.636 | 0.00751 | 0 | -84.65
-5.5 | -0.579 | 0.00728 | -0.001 | -79.532
-5 | -0.52 | 0.00707 | -0.003 | -73.619
-4.5 | -0.461 | 0.00687 | -0.004 | -67.216
-4 | -0.402 | 0.00668 | -0.006 | -60.141
-3.5 | -0.341 | 0.00661 | -0.007 | -51.66
-3 | -0.281 | 0.00643 | -0.009 | -43.623
-2.5 | -0.219 | 0.00604 | -0.01 | -36.324
-2 | -0.158 | 0.00579 | -0.011 | -27.26
-1.5 | -0.096 | 0.00541 | -0.013 | -17.786
-1 | -0.034 | 0.00518 | -0.014 | -6.636
-0.5 | 0.028 | 0.00556 | -0.016 | 4.997
0 | 0.09 | 0.00518 | -0.017 | 17.32
0.5 | 0.152 | 0.00546 | -0.018 | 27.789
1 | 0.213 | 0.00572 | -0.02 | 37.303
1.5 | 0.275 | 0.00576 | -0.021 | 47.746
2 | 0.336 | 0.0055 | -0.023 | 61.019
2.5 | 0.397 | 0.00582 | -0.024 | 68.182
3 | 0.457 | 0.00628 | -0.026 | 72.867
3.5 | 0.518 | 0.00659 | -0.027 | 78.591
4 | 0.577 | 0.0072 | -0.028 | 80.178
4.5 | 0.637 | 0.00746 | -0.03 | 85.327
5 | 0.695 | 0.00777 | -0.031 | 89.493
5.5 | 0.753 | 0.00805 | -0.033 | 93.517
6 | 0.808 | 0.00831 | -0.034 | 97.288
6.5 | 0.863 | 0.00858 | -0.035 | 100.476
7 | 0.915 | 0.00892 | -0.037 | 102.584
7.5 | 0.965 | 0.00923 | -0.038 | 104.541
8 | 1.013 | 0.00958 | -0.039 | 105.76
8.5 | 1.059 | 0.01025 | -0.041 | 103.333
9 | 1.101 | 0.01073 | -0.042 | 102.611
9.5 | 1.141 | 0.0112 | -0.043 | 101.919
10 | 1.178 | 0.01162 | -0.045 | 101.343
10.5 | 1.211 | 0.01223 | -0.046 | 99.009
11 | 1.24 | 0.01266 | -0.047 | 97.918
11.5 | 1.265 | 0.01325 | -0.048 | 95.487
12 | 1.287 | 0.01392 | -0.05 | 92.448
12.5 | 1.305 | 0.01461 | -0.051 | 89.317
13 | 1.318 | 0.01529 | -0.052 | 86.249
13.5 | 1.328 | 0.01604 | -0.053 | 82.811
14 | 1.334 | 0.01682 | -0.054 | 79.298
14.5 | 1.336 | 0.01769 | -0.056 | 75.52
15 | 1.334 | 0.01873 | -0.057 | 71.221
15.5 | 1.329 | 0.01978 | -0.058 | 67.177
16 | 1.319 | 0.02109 | -0.059 | 62.561
16.5 | 1.306 | 0.02268 | -0.06 | 57.611
17 | 1.29 | 0.02431 | -0.061 | 53.078
17.5 | 1.272 | 0.02609 | -0.062 | 48.75
18 | 1.247 | 0.02822 | -0.063 | 44.175
18.5 | 1.218 | 0.0307 | -0.063 | 39.679
19 | 1.181 | 0.03621 | -0.064 | 32.621
19.5 | 1.099 | 0.06175 | -0.06 | 17.802

## 122. Re 14M Mach 0.00 (2)
BIGFOIL.COM POLAR EXPORT
NACA67-117 a=0.6
NACA67-117 a=0.6 |  |  |  | Cl Max: | 1.5302 | at alpha= | 20 | deg
XFOIL ncrit=9 |  |  |  | L/D Max: | 78.4527 | at alpha= | 9.5 | deg
Re: | 14000000 |  |  | Cd Min: | 0.03132 | at alpha= | 20 | deg
Mach: | 0 |  |  | Cl=0 at alpha= | -1.3034 | deg
|  |  |  | @ Cl=0.1, Cd= | 0.0037598
|  |  |  | @ Cl=0.4, Cd= | 0.0069129
|  |  |  | @ Cl=0.6, Cd= | 0.0085753
alpha (deg) | Cl | Cd | Cm | Cl/Cd
-20 | -1.4828 | 0.02612 | -0.0912 | -56.7688
-19.5 | -1.4633 | 0.02429 | -0.0889 | -60.2429
-19 | -1.4374 | 0.02283 | -0.087 | -62.961
-18.5 | -1.4113 | 0.02146 | -0.0848 | -65.7642
-18 | -1.3816 | 0.0203 | -0.083 | -68.0591
-17.5 | -1.3524 | 0.01917 | -0.0809 | -70.5477
-17 | -1.3198 | 0.01821 | -0.0791 | -72.4767
-16.5 | -1.288 | 0.01726 | -0.077 | -74.6234
-16 | -1.2518 | 0.01648 | -0.0755 | -75.9587
-15.5 | -1.2188 | 0.01559 | -0.0733 | -78.1783
-15 | -1.1829 | 0.01479 | -0.0715 | -79.9797
-14.5 | -1.149 | 0.01397 | -0.0693 | -82.2477
-14 | -1.1093 | 0.01338 | -0.0679 | -82.9073
-13.5 | -1.0704 | 0.01276 | -0.0662 | -83.8871
-13 | -1.0313 | 0.01221 | -0.0645 | -84.4636
-12.5 | -0.9896 | 0.0117 | -0.0632 | -84.5812
-12 | -0.9495 | 0.01114 | -0.0615 | -85.2334
-11.5 | -0.9087 | 0.01065 | -0.0598 | -85.3239
-11 | -0.8642 | 0.01023 | -0.0588 | -84.477
-10.5 | -0.8209 | 0.00978 | -0.0575 | -83.9366
-10 | -0.7782 | 0.00935 | -0.056 | -83.2299
-9.5 | -0.7326 | 0.009 | -0.0549 | -81.4
-9 | -0.6879 | 0.0086 | -0.0537 | -79.9884
-8.5 | -0.6425 | 0.00827 | -0.0526 | -77.6904
-8 | -0.5971 | 0.00793 | -0.0514 | -75.2963
-7.5 | -0.5502 | 0.00764 | -0.0504 | -72.0157
-7 | -0.5044 | 0.00734 | -0.0492 | -68.7193
-6.5 | -0.4577 | 0.00707 | -0.0481 | -64.7383
-6 | -0.4112 | 0.0068 | -0.047 | -60.4706
-5.5 | -0.3643 | 0.00657 | -0.0458 | -55.449
-5 | -0.3173 | 0.00634 | -0.0447 | -50.0473
-4.5 | -0.271 | 0.0061 | -0.0434 | -44.4262
-4 | -0.2244 | 0.00585 | -0.0421 | -38.359
-3.5 | -0.1809 | 0.00555 | -0.0402 | -32.5946
-3 | -0.1416 | 0.00521 | -0.0373 | -27.1785
-2.5 | -0.1058 | 0.005 | -0.0335 | -21.16
-2 | -0.0627 | 0.00476 | -0.0313 | -13.1723
-1.5 | -0.0175 | 0.00448 | -0.0296 | -3.9062
-1 | 0.027 | 0.0042 | -0.0278 | 6.4286
-0.5 | 0.0659 | 0.00383 | -0.0249 | 17.2063
0 | 0.094 | 0.00375 | -0.0198 | 25.0667
0.5 | 0.1306 | 0.00381 | -0.0164 | 34.2782
1 | 0.1652 | 0.00365 | -0.0125 | 45.2603
2 | 0.197 | 0.00478 | 0.0034 | 41.2134
2.5 | 0.2296 | 0.00519 | 0.0077 | 44.2389
3 | 0.2659 | 0.00554 | 0.0111 | 47.9964
3.5 | 0.3019 | 0.00596 | 0.0145 | 50.6544
4 | 0.3417 | 0.00636 | 0.0171 | 53.7264
4.5 | 0.3832 | 0.00674 | 0.0192 | 56.8546
5 | 0.424 | 0.00716 | 0.0215 | 59.2179
5.5 | 0.4667 | 0.00755 | 0.0233 | 61.8146
6 | 0.5122 | 0.00787 | 0.0246 | 65.0826
6.5 | 0.5562 | 0.00823 | 0.026 | 67.582
7 | 0.6006 | 0.00858 | 0.0274 | 70
7.5 | 0.6467 | 0.00889 | 0.0284 | 72.7447
8 | 0.6902 | 0.00928 | 0.0299 | 74.375
8.5 | 0.7336 | 0.00966 | 0.0313 | 75.942
9 | 0.7783 | 0.01004 | 0.0324 | 77.5199
9.5 | 0.8214 | 0.01047 | 0.0338 | 78.4527
10 | 0.8614 | 0.011 | 0.0356 | 78.3091
10.5 | 0.9022 | 0.01155 | 0.0372 | 78.1126
11 | 0.9433 | 0.01211 | 0.0388 | 77.8943
11.5 | 0.9824 | 0.01271 | 0.0405 | 77.2935
12 | 1.022 | 0.01335 | 0.0421 | 76.5543
12.5 | 1.0635 | 0.01391 | 0.0434 | 76.4558
13 | 1.0996 | 0.01465 | 0.0454 | 75.058
13.5 | 1.1383 | 0.01532 | 0.0469 | 74.3016
14 | 1.1763 | 0.01603 | 0.0484 | 73.3812
14.5 | 1.2103 | 0.01691 | 0.0505 | 71.573
15 | 1.2449 | 0.01781 | 0.0523 | 69.8989
15.5 | 1.279 | 0.01876 | 0.0541 | 68.177
16 | 1.3127 | 0.01973 | 0.0558 | 66.5332
16.5 | 1.3444 | 0.0208 | 0.0578 | 64.6346
17 | 1.3717 | 0.02213 | 0.0601 | 61.9837
17.5 | 1.403 | 0.02332 | 0.0617 | 60.163
18 | 1.43 | 0.0247 | 0.0637 | 57.8947
18.5 | 1.4565 | 0.0262 | 0.0656 | 55.5916
19 | 1.484 | 0.02766 | 0.0673 | 53.6515
19.5 | 1.5067 | 0.02949 | 0.0691 | 51.0919
20 | 1.5302 | 0.03132 | 0.0707 | 48.857

## 123. Re 14M Mach 0.10 (1)
BIGFOIL.COM POLAR EXPORT
NACA67-117 a=0.6
NACA67-117 a=0.6 |  |  |  | Cl Max: | 1.318 | at alpha= | 14 | deg
JavaFoil+Calcfoil stall+Eppler ext transition |  |  |  | L/D Max: | 105.237 | at alpha= | 8 | deg
Re: | 14000000 |  |  | Cd Min: | 0.00519 | at alpha= | 0 | deg
Mach: | 0.1 |  |  | Cl=0 at alpha= | -0.72222 | deg
|  |  |  | @ Cl=0.1, Cd= | 0.0052384
|  |  |  | @ Cl=0.4, Cd= | 0.0058575
|  |  |  | @ Cl=0.6, Cd= | 0.00733
alpha (deg) | Cl | Cd | Cm | Cl/Cd
-19.5 | -0.886 | 0.13275 | 0.023 | -6.673
-19 | -0.91 | 0.12344 | 0.023 | -7.37
-18.5 | -0.934 | 0.11351 | 0.023 | -8.226
-18 | -0.959 | 0.10243 | 0.023 | -9.359
-17.5 | -1.069 | 0.04129 | 0.027 | -25.898
-17 | -1.124 | 0.02735 | 0.028 | -41.112
-16.5 | -1.147 | 0.02368 | 0.027 | -48.415
-16 | -1.163 | 0.02138 | 0.026 | -54.403
-15.5 | -1.176 | 0.01961 | 0.025 | -59.964
-15 | -1.185 | 0.01801 | 0.024 | -65.761
-14.5 | -1.188 | 0.01702 | 0.022 | -69.792
-14 | -1.187 | 0.01588 | 0.021 | -74.74
-13.5 | -1.182 | 0.01491 | 0.02 | -79.281
-13 | -1.173 | 0.014 | 0.019 | -83.785
-12.5 | -1.159 | 0.01324 | 0.017 | -87.562
-12 | -1.141 | 0.01251 | 0.016 | -91.209
-11.5 | -1.118 | 0.0119 | 0.015 | -93.972
-11 | -1.092 | 0.01137 | 0.014 | -96.019
-10.5 | -1.061 | 0.01084 | 0.012 | -97.885
-10 | -1.026 | 0.01048 | 0.011 | -97.911
-9.5 | -0.988 | 0.01002 | 0.01 | -98.573
-9 | -0.946 | 0.00959 | 0.008 | -98.661
-8.5 | -0.901 | 0.0092 | 0.007 | -97.914
-8 | -0.853 | 0.00883 | 0.006 | -96.641
-7.5 | -0.802 | 0.00847 | 0.004 | -94.669
-7 | -0.749 | 0.00816 | 0.003 | -91.781
-6.5 | -0.694 | 0.00786 | 0.001 | -88.345
-6 | -0.638 | 0.00758 | 0 | -84.235
-5.5 | -0.581 | 0.00732 | -0.001 | -79.439
-5 | -0.523 | 0.00711 | -0.003 | -73.543
-4.5 | -0.464 | 0.00688 | -0.004 | -67.386
-4 | -0.404 | 0.00669 | -0.006 | -60.303
-3.5 | -0.343 | 0.00664 | -0.007 | -51.663
-3 | -0.282 | 0.00646 | -0.009 | -43.602
-2.5 | -0.22 | 0.00604 | -0.01 | -36.485
-2 | -0.159 | 0.00579 | -0.011 | -27.413
-1.5 | -0.097 | 0.00542 | -0.013 | -17.821
-1 | -0.035 | 0.00567 | -0.014 | -6.087
-0.5 | 0.028 | 0.00557 | -0.016 | 5.016
0 | 0.09 | 0.00519 | -0.017 | 17.381
0.5 | 0.152 | 0.00549 | -0.019 | 27.786
1 | 0.215 | 0.00572 | -0.02 | 37.476
1.5 | 0.276 | 0.00578 | -0.021 | 47.865
2 | 0.337 | 0.00553 | -0.023 | 60.973
2.5 | 0.399 | 0.00585 | -0.024 | 68.122
3 | 0.46 | 0.00631 | -0.026 | 72.845
3.5 | 0.52 | 0.0066 | -0.027 | 78.778
4 | 0.58 | 0.00724 | -0.028 | 80.112
4.5 | 0.64 | 0.00751 | -0.03 | 85.142
5 | 0.698 | 0.00781 | -0.031 | 89.418
5.5 | 0.756 | 0.00809 | -0.033 | 93.51
6 | 0.812 | 0.00834 | -0.034 | 97.297
6.5 | 0.866 | 0.00867 | -0.035 | 99.954
7 | 0.919 | 0.00897 | -0.037 | 102.441
7.5 | 0.969 | 0.00931 | -0.038 | 104.112
8 | 1.017 | 0.00966 | -0.039 | 105.237
8.5 | 1.062 | 0.01034 | -0.041 | 102.718
9 | 1.104 | 0.01083 | -0.042 | 101.895
9.5 | 1.143 | 0.01132 | -0.043 | 100.94
10 | 1.179 | 0.01172 | -0.045 | 100.575
10.5 | 1.211 | 0.01226 | -0.046 | 98.765
11 | 1.239 | 0.0128 | -0.047 | 96.756
11.5 | 1.263 | 0.01341 | -0.049 | 94.142
12 | 1.282 | 0.01411 | -0.05 | 90.876
12.5 | 1.298 | 0.01482 | -0.051 | 87.529
13 | 1.309 | 0.01555 | -0.052 | 84.176
13.5 | 1.316 | 0.01631 | -0.053 | 80.671
14 | 1.318 | 0.01716 | -0.055 | 76.81
14.5 | 1.317 | 0.01805 | -0.056 | 72.958
15 | 1.311 | 0.01916 | -0.057 | 68.439
15.5 | 1.302 | 0.0203 | -0.058 | 64.132
16 | 1.288 | 0.02192 | -0.059 | 58.758
16.5 | 1.271 | 0.02353 | -0.06 | 54.003
17 | 1.25 | 0.02545 | -0.061 | 49.116
17.5 | 1.227 | 0.02739 | -0.062 | 44.793
18 | 1.196 | 0.02998 | -0.063 | 39.899
18.5 | 1.159 | 0.03419 | -0.063 | 33.908
19 | 1.106 | 0.04401 | -0.062 | 25.135

## 124. Re 14M Mach 0.10 (2)
BIGFOIL.COM POLAR EXPORT
NACA67-117 a=0.6
NACA67-117 a=0.6 |  |  |  | Cl Max: | 1.5302 | at alpha= | 20 | deg
XFOIL ncrit=9 |  |  |  | L/D Max: | 77.3968 | at alpha= | 10 | deg
Re: | 14000000 |  |  | Cd Min: | 0.03267 | at alpha= | 20 | deg
Mach: | 0.1 |  |  | Cl=0 at alpha= | -1.3201 | deg
|  |  |  | @ Cl=0.1, Cd= | 0.0037292
|  |  |  | @ Cl=0.4, Cd= | 0.0069914
|  |  |  | @ Cl=0.6, Cd= | 0.0086584
alpha (deg) | Cl | Cd | Cm | Cl/Cd
-20 | -1.4799 | 0.02752 | -0.096 | -53.7754
-19.5 | -1.4622 | 0.02544 | -0.0934 | -57.4764
-19 | -1.4404 | 0.02369 | -0.091 | -60.802
-18.5 | -1.4128 | 0.02227 | -0.0889 | -63.4396
-18 | -1.3855 | 0.02093 | -0.0867 | -66.1968
-17.5 | -1.3564 | 0.01973 | -0.0844 | -68.7481
-17 | -1.324 | 0.01869 | -0.0824 | -70.84
-16.5 | -1.2923 | 0.01767 | -0.0802 | -73.1353
-16 | -1.2563 | 0.01683 | -0.0784 | -74.6465
-15.5 | -1.2222 | 0.01592 | -0.0763 | -76.7714
-15 | -1.1863 | 0.01511 | -0.0743 | -78.5109
-14.5 | -1.1508 | 0.01428 | -0.0721 | -80.5882
-14 | -1.1126 | 0.01362 | -0.0703 | -81.6887
-13.5 | -1.0736 | 0.01296 | -0.0685 | -82.8395
-13 | -1.0337 | 0.01239 | -0.0667 | -83.4302
-12.5 | -0.9924 | 0.01186 | -0.0651 | -83.6762
-12 | -0.9512 | 0.0113 | -0.0635 | -84.177
-11.5 | -0.91 | 0.01079 | -0.0618 | -84.3373
-11 | -0.8664 | 0.01034 | -0.0604 | -83.7911
-10.5 | -0.8219 | 0.0099 | -0.0591 | -83.0202
-10 | -0.7783 | 0.00946 | -0.0577 | -82.2727
-9.5 | -0.7337 | 0.00908 | -0.0564 | -80.804
-9 | -0.6883 | 0.00868 | -0.0551 | -79.2972
-8.5 | -0.642 | 0.00835 | -0.054 | -76.8862
-8 | -0.597 | 0.008 | -0.0526 | -74.625
-7.5 | -0.5498 | 0.00769 | -0.0516 | -71.4954
-7 | -0.5029 | 0.0074 | -0.0505 | -67.9595
-6.5 | -0.4569 | 0.00711 | -0.0492 | -64.2616
-6 | -0.4097 | 0.00685 | -0.0481 | -59.8102
-5.5 | -0.3622 | 0.00662 | -0.047 | -54.713
-5 | -0.3154 | 0.00637 | -0.0458 | -49.5133
-4.5 | -0.2683 | 0.00613 | -0.0446 | -43.7684
-4 | -0.2216 | 0.00588 | -0.0433 | -37.6871
-3.5 | -0.178 | 0.00558 | -0.0413 | -31.8996
-3 | -0.1377 | 0.00523 | -0.0385 | -26.3289
-2.5 | -0.101 | 0.00499 | -0.0349 | -20.2405
-2 | -0.0608 | 0.00476 | -0.032 | -12.7731
-1.5 | -0.0159 | 0.00449 | -0.0302 | -3.5412
-1 | 0.0283 | 0.0042 | -0.0282 | 6.7381
-0.5 | 0.0668 | 0.00381 | -0.0251 | 17.5328
0 | 0.0953 | 0.00372 | -0.02 | 25.6183
0.5 | 0.1309 | 0.00379 | -0.0164 | 34.5383
1 | 0.166 | 0.00363 | -0.0126 | 45.73
1.5 | 0.1838 | 0.00434 | -0.005 | 42.3502
2 | 0.1942 | 0.0048 | 0.0043 | 40.4583
2.5 | 0.2272 | 0.00521 | 0.0085 | 43.6084
3.5 | 0.3 | 0.006 | 0.0154 | 50
4 | 0.3392 | 0.00641 | 0.0181 | 52.9173
4.5 | 0.3816 | 0.00679 | 0.0201 | 56.2003
5 | 0.4218 | 0.00723 | 0.0226 | 58.3402
5.5 | 0.4654 | 0.00761 | 0.0243 | 61.1564
6 | 0.5107 | 0.00795 | 0.0256 | 64.239
6.5 | 0.5549 | 0.00831 | 0.0272 | 66.775
7 | 0.6002 | 0.00866 | 0.0284 | 69.3072
7.5 | 0.6466 | 0.00897 | 0.0295 | 72.0847
8 | 0.6891 | 0.00939 | 0.0312 | 73.3866
8.5 | 0.734 | 0.00976 | 0.0325 | 75.2049
9 | 0.7791 | 0.01014 | 0.0336 | 76.8343
9.5 | 0.8208 | 0.01062 | 0.0353 | 77.2881
10 | 0.8622 | 0.01114 | 0.037 | 77.3968
10.5 | 0.9037 | 0.01169 | 0.0387 | 77.3054
11 | 0.9434 | 0.01231 | 0.0405 | 76.6369
11.5 | 0.9839 | 0.0129 | 0.0422 | 76.2713
12 | 1.0242 | 0.01354 | 0.0438 | 75.6425
12.5 | 1.0643 | 0.01417 | 0.0454 | 75.1094
13 | 1.1022 | 0.01489 | 0.0473 | 74.0228
13.5 | 1.1418 | 0.01556 | 0.0488 | 73.3805
14 | 1.1774 | 0.0164 | 0.0508 | 71.7927
14.5 | 1.2131 | 0.01725 | 0.0528 | 70.3246
15 | 1.2485 | 0.01818 | 0.0547 | 68.6744
15.5 | 1.2812 | 0.01922 | 0.0568 | 66.6597
16 | 1.3162 | 0.0202 | 0.0585 | 65.1584
16.5 | 1.345 | 0.02145 | 0.0609 | 62.704
17 | 1.375 | 0.02273 | 0.063 | 60.4927
18 | 1.4344 | 0.02538 | 0.0668 | 56.5169
18.5 | 1.4587 | 0.02709 | 0.069 | 53.8464
19 | 1.4859 | 0.02867 | 0.0708 | 51.8277
19.5 | 1.5094 | 0.03057 | 0.0726 | 49.3752
20 | 1.5302 | 0.03267 | 0.0745 | 46.8381

## 125. Re 14M Mach 0.25 (1)
BIGFOIL.COM POLAR EXPORT
NACA67-117 a=0.6
NACA67-117 a=0.6 |  |  |  | Cl Max: | 1.234 | at alpha= | 12 | deg
JavaFoil+Calcfoil stall+Eppler ext transition |  |  |  | L/D Max: | 101.599 | at alpha= | 7.5 | deg
Re: | 14000000 |  |  | Cd Min: | 0.00531 | at alpha= | 0.5 | deg
Mach: | 0.25 |  |  | Cl=0 at alpha= | -0.72656 | deg
|  |  |  | @ Cl=0.1, Cd= | 0.0057722
|  |  |  | @ Cl=0.4, Cd= | 0.00594
|  |  |  | @ Cl=0.6, Cd= | 0.0074746
alpha (deg) | Cl | Cd | Cm | Cl/Cd
-17.5 | -0.641 | 0.13127 | 0.018 | -4.884
-17 | -0.691 | 0.1213 | 0.018 | -5.698
-16.5 | -0.741 | 0.1084 | 0.018 | -6.836
-16 | -0.788 | 0.09689 | 0.018 | -8.131
-15.5 | -0.841 | 0.07859 | 0.019 | -10.703
-15 | -0.911 | 0.05232 | 0.021 | -17.416
-14.5 | -1.021 | 0.02239 | 0.023 | -45.601
-14 | -1.055 | 0.01909 | 0.022 | -55.274
-13.5 | -1.078 | 0.01716 | 0.02 | -62.848
-13 | -1.092 | 0.01598 | 0.019 | -68.32
-12.5 | -1.098 | 0.01471 | 0.018 | -74.652
-12 | -1.097 | 0.01365 | 0.017 | -80.402
-11.5 | -1.089 | 0.01283 | 0.015 | -84.914
-11 | -1.074 | 0.01222 | 0.014 | -87.899
-10.5 | -1.053 | 0.01155 | 0.013 | -91.124
-10 | -1.026 | 0.01105 | 0.011 | -92.77
-9.5 | -0.993 | 0.01055 | 0.01 | -94.137
-9 | -0.956 | 0.01003 | 0.008 | -95.267
-8.5 | -0.914 | 0.00959 | 0.007 | -95.247
-8 | -0.868 | 0.00918 | 0.006 | -94.512
-7.5 | -0.817 | 0.0088 | 0.004 | -92.932
-7 | -0.765 | 0.00845 | 0.003 | -90.458
-6.5 | -0.71 | 0.00811 | 0.001 | -87.584
-6 | -0.653 | 0.00781 | 0 | -83.614
-5.5 | -0.595 | 0.00752 | -0.001 | -79.138
-5 | -0.536 | 0.0073 | -0.003 | -73.449
-4.5 | -0.475 | 0.00704 | -0.004 | -67.575
-4 | -0.414 | 0.00685 | -0.006 | -60.459
-3.5 | -0.352 | 0.00674 | -0.007 | -52.215
-3 | -0.289 | 0.00659 | -0.009 | -43.864
-2.5 | -0.226 | 0.00618 | -0.01 | -36.611
-2 | -0.163 | 0.00557 | -0.012 | -29.253
-1.5 | -0.099 | 0.00532 | -0.013 | -18.651
-1 | -0.035 | 0.00558 | -0.015 | -6.348
-0.5 | 0.029 | 0.00561 | -0.016 | 5.112
0 | 0.093 | 0.00583 | -0.018 | 15.886
0.5 | 0.156 | 0.00531 | -0.019 | 29.44
1 | 0.22 | 0.00562 | -0.021 | 39.207
1.5 | 0.284 | 0.00586 | -0.022 | 48.476
2 | 0.346 | 0.00564 | -0.023 | 61.386
2.5 | 0.409 | 0.00599 | -0.025 | 68.292
3 | 0.472 | 0.00647 | -0.026 | 72.927
3.5 | 0.534 | 0.00679 | -0.028 | 78.565
4 | 0.595 | 0.00745 | -0.029 | 79.824
4.5 | 0.656 | 0.00775 | -0.031 | 84.628
5 | 0.716 | 0.00803 | -0.032 | 89.144
5.5 | 0.775 | 0.00836 | -0.034 | 92.715
6 | 0.831 | 0.00865 | -0.035 | 96.13
6.5 | 0.886 | 0.00897 | -0.036 | 98.714
7 | 0.938 | 0.00933 | -0.038 | 100.587
7.5 | 0.987 | 0.00972 | -0.039 | 101.599
8 | 1.033 | 0.01059 | -0.041 | 97.598
8.5 | 1.076 | 0.01087 | -0.042 | 98.988
9 | 1.115 | 0.01143 | -0.043 | 97.551
9.5 | 1.149 | 0.01194 | -0.045 | 96.189
10 | 1.178 | 0.01253 | -0.046 | 93.956
10.5 | 1.201 | 0.01319 | -0.047 | 91.081
11 | 1.219 | 0.01377 | -0.049 | 88.486
11.5 | 1.23 | 0.01447 | -0.05 | 84.978
12 | 1.234 | 0.01545 | -0.051 | 79.885
12.5 | 1.232 | 0.01622 | -0.052 | 75.966
13 | 1.222 | 0.01715 | -0.054 | 71.263
13.5 | 1.206 | 0.01832 | -0.055 | 65.814
14 | 1.182 | 0.01958 | -0.056 | 60.358
14.5 | 1.15 | 0.02112 | -0.057 | 54.455
15 | 1.111 | 0.02322 | -0.058 | 47.818
15.5 | 1.062 | 0.0268 | -0.059 | 39.607
16 | 1.007 | 0.0309 | -0.059 | 32.591
16.5 | 0.854 | 0.08671 | -0.048 | 9.847
17 | 0.792 | 0.10178 | -0.046 | 7.785

## 126. Re 14M Mach 0.25 (2)
BIGFOIL.COM POLAR EXPORT
NACA67-117 a=0.6
NACA67-117 a=0.6 |  |  |  | Cl Max: | 1.5103 | at alpha= | 20 | deg
XFOIL ncrit=9 |  |  |  | L/D Max: | 72.9266 | at alpha= | 9.5 | deg
Re: | 14000000 |  |  | Cd Min: | 0.04261 | at alpha= | 20 | deg
Mach: | 0.25 |  |  | Cl=0 at alpha= | -1.4339 | deg
|  |  |  | @ Cl=0.1, Cd= | 0.0035941
|  |  |  | @ Cl=0.4, Cd= | 0.0074474
|  |  |  | @ Cl=0.6, Cd= | 0.0091623
alpha (deg) | Cl | Cd | Cm | Cl/Cd
-20 | -1.4472 | 0.0376 | -0.1202 | -38.4894
-19 | -1.4326 | 0.03038 | -0.1148 | -47.156
-18.5 | -1.4141 | 0.0278 | -0.1117 | -50.8669
-18 | -1.3939 | 0.02551 | -0.1084 | -54.6413
-17.5 | -1.368 | 0.02366 | -0.1052 | -57.8191
-17 | -1.3398 | 0.02198 | -0.102 | -60.9554
-16.5 | -1.3079 | 0.02057 | -0.0989 | -63.5829
-16 | -1.2772 | 0.01917 | -0.0956 | -66.6249
-15.5 | -1.2409 | 0.01802 | -0.0928 | -68.8624
-15 | -1.2057 | 0.01693 | -0.0897 | -71.2168
-14.5 | -1.1661 | 0.01602 | -0.0872 | -72.7903
-14 | -1.128 | 0.01512 | -0.0843 | -74.6032
-13.5 | -1.0892 | 0.01423 | -0.0815 | -76.5425
-13 | -1.0495 | 0.01344 | -0.0788 | -78.0878
-12.5 | -1.0067 | 0.01279 | -0.0765 | -78.7099
-12 | -0.9626 | 0.01219 | -0.0744 | -78.9664
-11.5 | -0.9197 | 0.01158 | -0.0721 | -79.4214
-11 | -0.8745 | 0.01103 | -0.0702 | -79.2838
-10.5 | -0.8286 | 0.01052 | -0.0683 | -78.7643
-10 | -0.7838 | 0.01001 | -0.0663 | -78.3017
-9.5 | -0.7371 | 0.00956 | -0.0646 | -77.1025
-9 | -0.6892 | 0.00915 | -0.0632 | -75.3224
-8.5 | -0.6428 | 0.00873 | -0.0614 | -73.6312
-8 | -0.5947 | 0.00838 | -0.06 | -70.9666
-7.5 | -0.5464 | 0.00802 | -0.0586 | -68.1297
-7 | -0.4979 | 0.00771 | -0.0573 | -64.5785
-6.5 | -0.4505 | 0.00738 | -0.0557 | -61.0434
-6 | -0.4015 | 0.0071 | -0.0545 | -56.5493
-5.5 | -0.3527 | 0.00684 | -0.0532 | -51.5643
-5 | -0.3043 | 0.00658 | -0.0519 | -46.2462
-4.5 | -0.2551 | 0.00632 | -0.0507 | -40.3639
-4 | -0.2072 | 0.00605 | -0.0492 | -34.2479
-3.5 | -0.1614 | 0.00573 | -0.0473 | -28.1675
-3 | -0.1186 | 0.00537 | -0.0448 | -22.0857
-2.5 | -0.0777 | 0.00504 | -0.0418 | -15.4167
-2 | -0.042 | 0.00478 | -0.0376 | -8.7866
-1.5 | -0.0055 | 0.00451 | -0.0335 | -1.2195
-1 | 0.0361 | 0.00421 | -0.0306 | 8.5748
-0.5 | 0.072 | 0.00376 | -0.0266 | 19.1489
0 | 0.1007 | 0.00359 | -0.0211 | 28.0501
0.5 | 0.1342 | 0.0037 | -0.0167 | 36.2703
1 | 0.169 | 0.00358 | -0.0124 | 47.2067
1.5 | 0.1798 | 0.00423 | -0.0029 | 42.5059
2 | 0.1817 | 0.00488 | 0.0084 | 37.2336
2.5 | 0.2138 | 0.00537 | 0.0131 | 39.8138
3 | 0.2492 | 0.00579 | 0.017 | 43.0397
3.5 | 0.2888 | 0.00621 | 0.0201 | 46.5056
4 | 0.3269 | 0.0067 | 0.0233 | 48.791
4.5 | 0.3705 | 0.00711 | 0.0255 | 52.1097
5 | 0.4116 | 0.00758 | 0.0281 | 54.3008
5.5 | 0.4562 | 0.00799 | 0.03 | 57.0964
6 | 0.5034 | 0.00836 | 0.0314 | 60.2153
6.5 | 0.5492 | 0.00874 | 0.033 | 62.8375
7 | 0.5957 | 0.00913 | 0.0345 | 65.2464
7.5 | 0.6436 | 0.00949 | 0.0358 | 67.8188
8 | 0.6886 | 0.00993 | 0.0376 | 69.3454
8.5 | 0.734 | 0.01035 | 0.0393 | 70.9179
9 | 0.7796 | 0.01082 | 0.0409 | 72.0518
9.5 | 0.8248 | 0.01131 | 0.0426 | 72.9266
10 | 0.8648 | 0.01199 | 0.0452 | 72.1268
10.5 | 0.9076 | 0.01262 | 0.0472 | 71.9176
11 | 0.9503 | 0.01328 | 0.0493 | 71.5587
11.5 | 0.9911 | 0.01401 | 0.0516 | 70.7423
12 | 1.034 | 0.0147 | 0.0535 | 70.3401
12.5 | 1.0759 | 0.01545 | 0.0556 | 69.6375
13 | 1.1159 | 0.01629 | 0.0579 | 68.5021
13.5 | 1.1566 | 0.01713 | 0.0601 | 67.519
14 | 1.1906 | 0.01825 | 0.0632 | 65.2384
14.5 | 1.2269 | 0.01937 | 0.0658 | 63.3402
15 | 1.2613 | 0.02058 | 0.0686 | 61.2877
15.5 | 1.2959 | 0.02186 | 0.0713 | 59.2818
16.5 | 1.3618 | 0.02472 | 0.0766 | 55.089
17 | 1.389 | 0.02652 | 0.0796 | 52.3756
17.5 | 1.4176 | 0.02838 | 0.0823 | 49.9507
18 | 1.443 | 0.0305 | 0.085 | 47.3115
18.5 | 1.4639 | 0.03298 | 0.0878 | 44.3875
19 | 1.4833 | 0.03574 | 0.0904 | 41.5025
19.5 | 1.4949 | 0.0392 | 0.0928 | 38.1352
20 | 1.5103 | 0.04261 | 0.0946 | 35.4447

## 127. Re 14M Mach 0.50 (1)
BIGFOIL.COM POLAR EXPORT
NACA67-117 a=0.6
NACA67-117 a=0.6 |  |  |  | Cl Max: | 1.161 | at alpha= | 20 | deg
JavaFoil+Calcfoil stall+Eppler ext transition |  |  |  | L/D Max: | 90.213 | at alpha= | 6.5 | deg
Re: | 14000000 |  |  | Cd Min: | 0.00578 | at alpha= | 1.5 | deg
Mach: | 0.5 |  |  | Cl=0 at alpha= | -0.72535 | deg
|  |  |  | @ Cl=0.1, Cd= | 0.0062073
|  |  |  | @ Cl=0.4, Cd= | 0.0063643
|  |  |  | @ Cl=0.6, Cd= | 0.0080053
alpha (deg) | Cl | Cd | Cm | Cl/Cd
-20 | -1.083 | 0.18129 | 0.025 | -5.974
-19.5 | -1.059 | 0.16224 | 0.025 | -6.527
-19 | -1.032 | 0.15482 | 0.024 | -6.663
-18.5 | -1.001 | 0.15278 | 0.023 | -6.55
-18 | -0.973 | 0.14572 | 0.022 | -6.677
-17.5 | -0.943 | 0.14416 | 0.02 | -6.542
-17 | -0.921 | 0.12627 | 0.021 | -7.297
-16.5 | -0.894 | 0.11858 | 0.02 | -7.543
-16 | -0.862 | 0.11911 | 0.018 | -7.235
-15.5 | -0.833 | 0.11555 | 0.017 | -7.205
-15 | -0.808 | 0.09819 | 0.017 | -8.234
-14.5 | -0.779 | 0.1013 | 0.015 | -7.692
-14 | -0.754 | 0.09232 | 0.015 | -8.166
-13.5 | -0.727 | 0.08513 | 0.014 | -8.544
-13 | -0.73 | 0.05849 | 0.017 | -12.486
-12.5 | -0.79 | 0.0204 | 0.02 | -38.704
-12 | -0.636 | 0.084 | 0.01 | -7.571
-11.5 | -0.609 | 0.07544 | 0.01 | -8.077
-11 | -0.595 | 0.05961 | 0.011 | -9.983
-10.5 | -0.666 | 0.01556 | 0.014 | -42.799
-10 | -0.523 | 0.06785 | 0.006 | -7.714
-9.5 | -0.513 | 0.04832 | 0.008 | -10.624
-9 | -0.467 | 0.06105 | 0.005 | -7.658
-8.5 | -0.84 | 0.0125 | 0.008 | -67.252
-8 | -0.869 | 0.01146 | 0.006 | -75.849
-7.5 | -0.849 | 0.01074 | 0.005 | -79.071
-7 | -0.813 | 0.01007 | 0.003 | -80.735
-6.5 | -0.766 | 0.00948 | 0.002 | -80.751
-6 | -0.712 | 0.009 | 0 | -79.113
-5.5 | -0.653 | 0.00857 | -0.002 | -76.197
-5 | -0.591 | 0.00823 | -0.003 | -71.812
-4.5 | -0.526 | 0.00789 | -0.005 | -66.675
-4 | -0.459 | 0.00737 | -0.007 | -62.308
-3.5 | -0.391 | 0.00709 | -0.008 | -55.082
-3 | -0.321 | 0.00715 | -0.01 | -44.938
-2.5 | -0.252 | 0.0066 | -0.011 | -38.085
-2 | -0.181 | 0.00628 | -0.013 | -28.855
-1.5 | -0.11 | 0.00597 | -0.015 | -18.5
-1 | -0.039 | 0.00581 | -0.016 | -6.792
-0.5 | 0.032 | 0.00592 | -0.018 | 5.389
0 | 0.103 | 0.00622 | -0.019 | 16.569
0.5 | 0.174 | 0.00604 | -0.021 | 28.857
1 | 0.245 | 0.00604 | -0.023 | 40.62
1.5 | 0.316 | 0.00578 | -0.024 | 54.676
2 | 0.385 | 0.00627 | -0.026 | 61.443
2.5 | 0.455 | 0.00671 | -0.028 | 67.822
3 | 0.524 | 0.00729 | -0.029 | 71.901
3.5 | 0.592 | 0.00795 | -0.031 | 74.504
4 | 0.66 | 0.00842 | -0.033 | 78.319
4.5 | 0.726 | 0.00885 | -0.034 | 82.06
5 | 0.791 | 0.00924 | -0.036 | 85.587
5.5 | 0.853 | 0.00966 | -0.037 | 88.304
6 | 0.909 | 0.01015 | -0.039 | 89.584
6.5 | 0.959 | 0.01063 | -0.04 | 90.213
7 | 1 | 0.01114 | -0.042 | 89.714
7.5 | 1.025 | 0.01231 | -0.044 | 83.275
8 | 1.026 | 0.01321 | -0.045 | 77.691
8.5 | 0.968 | 0.0144 | -0.047 | 67.257
9 | 0.663 | 0.01562 | -0.048 | 42.448
9.5 | 0.583 | 0.05894 | -0.031 | 9.887
10 | 0.607 | 0.06372 | -0.03 | 9.533
10.5 | 0.631 | 0.07357 | -0.027 | 8.571
11 | 0.794 | 0.01837 | -0.054 | 43.223
11.5 | 0.686 | 0.08107 | -0.029 | 8.463
12 | 0.718 | 0.08036 | -0.033 | 8.939
12.5 | 0.743 | 0.08863 | -0.032 | 8.388
13 | 0.919 | 0.02307 | -0.059 | 39.841
13.5 | 0.845 | 0.06349 | -0.049 | 13.304
14 | 0.843 | 0.08682 | -0.043 | 9.71
14.5 | 0.865 | 0.09706 | -0.042 | 8.912
15 | 0.887 | 0.10382 | -0.04 | 8.546
15.5 | 0.914 | 0.11155 | -0.041 | 8.192
16 | 0.945 | 0.1146 | -0.044 | 8.249
16.5 | 0.976 | 0.11853 | -0.046 | 8.237
17 | 0.994 | 0.13872 | -0.043 | 7.167
17.5 | 1.023 | 0.14038 | -0.045 | 7.289
18 | 1.053 | 0.14503 | -0.047 | 7.261
18.5 | 1.081 | 0.153 | -0.048 | 7.065
19 | 1.108 | 0.17171 | -0.049 | 6.45
19.5 | 1.133 | 0.18726 | -0.049 | 6.049
20 | 1.161 | 0.19062 | -0.051 | 6.091

## 128. Re 14M Mach 0.50 (2)
BIGFOIL.COM POLAR EXPORT
NACA67-117 a=0.6
NACA67-117 a=0.6 |  |  |  | Cl Max: | 1.0546 | at alpha= | 12 | deg
XFOIL ncrit=9 |  |  |  | L/D Max: | 56.1844 | at alpha= | 9 | deg
Re: | 14000000 |  |  | Cd Min: | 0.11694 | at alpha= | 17 | deg
Mach: | 0.5 |  |  | Cl=0 at alpha= | -2.4788 | deg
|  |  |  | @ Cl=0.1, Cd= | 0.0034884
|  |  |  | @ Cl=0.4, Cd= | 0.0096263
|  |  |  | @ Cl=0.6, Cd= | 0.011636
alpha (deg) | Cl | Cd | Cm | Cl/Cd
-16 | -0.6175 | 0.10126 | -0.12 | -6.0982
-15.5 | -0.6367 | 0.09026 | -0.1269 | -7.0541
-15 | -0.6543 | 0.07912 | -0.1336 | -8.2697
-14.5 | -0.6757 | 0.06685 | -0.142 | -10.1077
-14 | -0.7009 | 0.05576 | -0.149 | -12.5699
-13.5 | -0.7365 | 0.04576 | -0.1526 | -16.0948
-13 | -0.7741 | 0.03753 | -0.1519 | -20.6262
-12.5 | -0.8138 | 0.03059 | -0.1472 | -26.6035
-12 | -0.8598 | 0.02424 | -0.1389 | -35.4703
-11.5 | -0.8831 | 0.01947 | -0.1294 | -45.357
-11 | -0.8855 | 0.01602 | -0.1196 | -55.2747
-10.5 | -0.8598 | 0.01396 | -0.1114 | -61.5903
-10 | -0.8108 | 0.01288 | -0.1061 | -62.9503
-9.5 | -0.7577 | 0.01206 | -0.1016 | -62.8275
-9 | -0.7012 | 0.01141 | -0.098 | -61.4549
-8.5 | -0.6469 | 0.01076 | -0.0944 | -60.1208
-8 | -0.5921 | 0.01018 | -0.0912 | -58.1631
-7.5 | -0.5354 | 0.0097 | -0.0885 | -55.1959
-7 | -0.4805 | 0.00923 | -0.0858 | -52.0585
-6.5 | -0.4249 | 0.0088 | -0.0834 | -48.2841
-6 | -0.3692 | 0.0084 | -0.0812 | -43.9524
-5.5 | -0.3134 | 0.00803 | -0.0792 | -39.0286
-5 | -0.2579 | 0.00766 | -0.0773 | -33.6684
-4.5 | -0.2012 | 0.00733 | -0.0758 | -27.4488
-4 | -0.1467 | 0.00698 | -0.0739 | -21.0172
-3.5 | -0.0954 | 0.00658 | -0.0716 | -14.4985
-3 | -0.0473 | 0.00613 | -0.0687 | -7.7162
-2.5 | -0.0017 | 0.00568 | -0.0653 | -0.2993
-1.5 | 0.0786 | 0.00479 | -0.0562 | 16.4092
-1 | 0.0954 | 0.00414 | -0.0467 | 23.0435
-0.5 | 0.0941 | 0.00358 | -0.033 | 26.2849
0 | 0.1263 | 0.00308 | -0.0265 | 41.0065
0.5 | 0.1465 | 0.00304 | -0.0176 | 48.1908
1 | 0.1774 | 0.00344 | -0.0107 | 51.5698
2 | 0.1534 | 0.00522 | 0.0204 | 29.387
3 | 0.1962 | 0.00692 | 0.0363 | 28.3526
3.5 | 0.238 | 0.0075 | 0.0402 | 31.7333
4 | 0.2769 | 0.00818 | 0.0446 | 33.8509
5 | 0.3713 | 0.00931 | 0.0505 | 39.8818
5.5 | 0.4212 | 0.00986 | 0.053 | 42.7181
6 | 0.4751 | 0.01034 | 0.055 | 45.9478
6.5 | 0.5268 | 0.01091 | 0.0575 | 48.286
7 | 0.5811 | 0.01145 | 0.0596 | 50.7511
7.5 | 0.6359 | 0.01199 | 0.0619 | 53.0359
8 | 0.6884 | 0.01265 | 0.0647 | 54.419
8.5 | 0.7405 | 0.01335 | 0.0677 | 55.4682
9 | 0.7922 | 0.0141 | 0.071 | 56.1844
9.5 | 0.8398 | 0.01504 | 0.075 | 55.8378
10 | 0.8919 | 0.01593 | 0.0787 | 55.9887
10.5 | 0.9433 | 0.01691 | 0.0827 | 55.7836
11 | 0.9909 | 0.01811 | 0.0875 | 54.7156
11.5 | 1.0336 | 0.01965 | 0.0932 | 52.6005
12 | 1.0546 | 0.02221 | 0.1009 | 47.4831
12.5 | 1.0421 | 0.02654 | 0.11 | 39.2653
13 | 1.011 | 0.03244 | 0.118 | 31.1652
13.5 | 0.9554 | 0.04089 | 0.1236 | 23.3651
14 | 0.9366 | 0.04794 | 0.1253 | 19.5369
14.5 | 0.8935 | 0.05814 | 0.1237 | 15.3681
15 | 0.8658 | 0.0685 | 0.1193 | 12.6394
15.5 | 0.834 | 0.08077 | 0.1119 | 10.3256
16 | 0.8131 | 0.09279 | 0.1039 | 8.7628
16.5 | 0.7926 | 0.1051 | 0.096 | 7.5414
17 | 0.7732 | 0.11694 | 0.0885 | 6.6119

## 129. Re 16M Mach 0.00 (1)
BIGFOIL.COM POLAR EXPORT
NACA67-117 a=0.6
NACA67-117 a=0.6 |  |  |  | Cl Max: | 1.337 | at alpha= | 14.5 | deg
JavaFoil+Calcfoil stall+Eppler ext transition |  |  |  | L/D Max: | 107.838 | at alpha= | 8 | deg
Re: | 16000000 |  |  | Cd Min: | 0.00533 | at alpha= | 0 | deg
Mach: | 0 |  |  | Cl=0 at alpha= | -0.72581 | deg
|  |  |  | @ Cl=0.1, Cd= | 0.0053977
|  |  |  | @ Cl=0.4, Cd= | 0.0058977
|  |  |  | @ Cl=0.6, Cd= | 0.0071519
alpha (deg) | Cl | Cd | Cm | Cl/Cd
-20 | -0.933 | 0.11877 | 0.026 | -7.854
-19.5 | -0.946 | 0.1193 | 0.024 | -7.931
-19 | -0.968 | 0.10925 | 0.024 | -8.865
-18.5 | -0.994 | 0.09631 | 0.024 | -10.322
-18 | -1.082 | 0.04716 | 0.028 | -22.95
-17.5 | -1.15 | 0.02685 | 0.029 | -42.824
-17 | -1.168 | 0.02403 | 0.028 | -48.598
-16.5 | -1.184 | 0.02146 | 0.027 | -55.194
-16 | -1.196 | 0.01968 | 0.026 | -60.77
-15.5 | -1.204 | 0.01831 | 0.025 | -65.745
-15 | -1.207 | 0.01712 | 0.024 | -70.505
-14.5 | -1.207 | 0.01613 | 0.022 | -74.804
-14 | -1.203 | 0.01515 | 0.021 | -79.422
-13.5 | -1.195 | 0.01427 | 0.02 | -83.744
-13 | -1.183 | 0.01342 | 0.019 | -88.149
-12.5 | -1.167 | 0.01267 | 0.017 | -92.07
-12 | -1.146 | 0.01203 | 0.016 | -95.298
-11.5 | -1.122 | 0.01148 | 0.015 | -97.679
-11 | -1.093 | 0.01098 | 0.014 | -99.598
-10.5 | -1.061 | 0.01055 | 0.012 | -100.604
-10 | -1.025 | 0.01011 | 0.011 | -101.397
-9.5 | -0.986 | 0.00972 | 0.01 | -101.467
-9 | -0.944 | 0.00932 | 0.008 | -101.352
-8.5 | -0.899 | 0.00892 | 0.007 | -100.754
-8 | -0.851 | 0.00856 | 0.006 | -99.414
-7.5 | -0.799 | 0.00823 | 0.004 | -97.11
-7 | -0.746 | 0.00792 | 0.003 | -94.286
-6.5 | -0.692 | 0.00763 | 0.001 | -90.663
-6 | -0.636 | 0.00737 | 0 | -86.272
-5.5 | -0.579 | 0.00719 | -0.001 | -80.494
-5 | -0.521 | 0.00696 | -0.003 | -74.787
-4.5 | -0.462 | 0.00678 | -0.004 | -68.143
-4 | -0.402 | 0.00672 | -0.006 | -59.777
-3.5 | -0.342 | 0.00657 | -0.007 | -51.994
-3 | -0.281 | 0.00641 | -0.009 | -43.807
-2.5 | -0.219 | 0.0061 | -0.01 | -35.981
-2 | -0.158 | 0.006 | -0.011 | -26.323
-1.5 | -0.096 | 0.00548 | -0.013 | -17.566
-1 | -0.034 | 0.00591 | -0.014 | -5.818
-0.5 | 0.028 | 0.00538 | -0.016 | 5.162
0 | 0.09 | 0.00533 | -0.017 | 16.832
0.5 | 0.152 | 0.00575 | -0.018 | 26.4
1 | 0.214 | 0.00589 | -0.02 | 36.253
1.5 | 0.275 | 0.00622 | -0.021 | 44.268
2 | 0.336 | 0.00613 | -0.023 | 54.792
2.5 | 0.397 | 0.00588 | -0.024 | 67.499
3 | 0.458 | 0.00624 | -0.026 | 73.319
3.5 | 0.518 | 0.00673 | -0.027 | 76.959
4 | 0.578 | 0.00704 | -0.028 | 82.055
4.5 | 0.637 | 0.00734 | -0.03 | 86.808
5 | 0.696 | 0.0076 | -0.031 | 91.548
5.5 | 0.753 | 0.00788 | -0.033 | 95.617
6 | 0.809 | 0.00812 | -0.034 | 99.55
6.5 | 0.863 | 0.00843 | -0.035 | 102.35
7 | 0.915 | 0.00872 | -0.037 | 104.99
7.5 | 0.966 | 0.00904 | -0.038 | 106.791
8 | 1.014 | 0.0094 | -0.039 | 107.838
8.5 | 1.059 | 0.01002 | -0.041 | 105.69
9 | 1.102 | 0.0105 | -0.042 | 104.97
9.5 | 1.142 | 0.01092 | -0.043 | 104.573
10 | 1.178 | 0.01137 | -0.045 | 103.594
10.5 | 1.211 | 0.01193 | -0.046 | 101.547
11 | 1.241 | 0.01239 | -0.047 | 100.137
11.5 | 1.266 | 0.01296 | -0.048 | 97.715
12 | 1.288 | 0.01359 | -0.05 | 94.787
12.5 | 1.306 | 0.01425 | -0.051 | 91.612
13 | 1.319 | 0.01492 | -0.052 | 88.426
13.5 | 1.329 | 0.01564 | -0.053 | 84.979
14 | 1.335 | 0.01641 | -0.054 | 81.36
14.5 | 1.337 | 0.01732 | -0.056 | 77.176
15 | 1.335 | 0.01824 | -0.057 | 73.175
15.5 | 1.329 | 0.01926 | -0.058 | 69.039
16 | 1.32 | 0.02062 | -0.059 | 64.03
16.5 | 1.308 | 0.022 | -0.06 | 59.426
17 | 1.292 | 0.02354 | -0.061 | 54.876
17.5 | 1.274 | 0.02523 | -0.062 | 50.488
18 | 1.248 | 0.02728 | -0.063 | 45.758
18.5 | 1.219 | 0.03014 | -0.063 | 40.447
19 | 1.185 | 0.0342 | -0.064 | 34.668
19.5 | 1.127 | 0.04795 | -0.062 | 23.493

## 130. Re 16M Mach 0.00 (2)
BIGFOIL.COM POLAR EXPORT
NACA67-117 a=0.6
NACA67-117 a=0.6 |  |  |  | Cl Max: | 1.5436 | at alpha= | 20 | deg
XFOIL ncrit=9 |  |  |  | L/D Max: | 80.8008 | at alpha= | 9.5 | deg
Re: | 16000000 |  |  | Cd Min: | 0.03042 | at alpha= | 20 | deg
Mach: | 0 |  |  | Cl=0 at alpha= | -1.3089 | deg
|  |  |  | @ Cl=0.1, Cd= | 0.004225
|  |  |  | @ Cl=0.4, Cd= | 0.0067628
|  |  |  | @ Cl=0.6, Cd= | 0.0083309
alpha (deg) | Cl | Cd | Cm | Cl/Cd
-20 | -1.4915 | 0.02557 | -0.0905 | -58.3301
-19.5 | -1.4733 | 0.02368 | -0.0879 | -62.2171
-19 | -1.4484 | 0.02219 | -0.0858 | -65.2726
-18.5 | -1.4207 | 0.02091 | -0.0838 | -67.9436
-18 | -1.3937 | 0.01968 | -0.0816 | -70.8181
-17.5 | -1.3616 | 0.01868 | -0.0798 | -72.8908
-17 | -1.3308 | 0.01767 | -0.0777 | -75.3141
-16.5 | -1.2965 | 0.01681 | -0.076 | -77.1267
-16 | -1.2613 | 0.016 | -0.0742 | -78.8312
-15.5 | -1.2267 | 0.01518 | -0.0723 | -80.8103
-15 | -1.1898 | 0.01447 | -0.0706 | -82.2253
-14.5 | -1.1557 | 0.01367 | -0.0684 | -84.5428
-14 | -1.1153 | 0.01311 | -0.067 | -85.0725
-13.5 | -1.0784 | 0.01245 | -0.065 | -86.6185
-13 | -1.0381 | 0.01192 | -0.0635 | -87.0889
-12.5 | -0.996 | 0.01144 | -0.0622 | -87.0629
-12 | -0.9559 | 0.0109 | -0.0605 | -87.6972
-11.5 | -0.9142 | 0.0104 | -0.0589 | -87.9038
-11 | -0.8699 | 0.00998 | -0.0578 | -87.1643
-10.5 | -0.8264 | 0.00956 | -0.0565 | -86.4435
-10 | -0.7837 | 0.00913 | -0.055 | -85.8379
-9.5 | -0.7379 | 0.00878 | -0.054 | -84.0433
-9 | -0.6931 | 0.00841 | -0.0528 | -82.4138
-8.5 | -0.6485 | 0.00806 | -0.0515 | -80.4591
-8 | -0.6017 | 0.00776 | -0.0505 | -77.5387
-7.5 | -0.5558 | 0.00746 | -0.0494 | -74.504
-7 | -0.5098 | 0.00719 | -0.0482 | -70.904
-6.5 | -0.4631 | 0.00691 | -0.0471 | -67.0188
-6 | -0.4167 | 0.00666 | -0.0459 | -62.5676
-5.5 | -0.3696 | 0.00643 | -0.0448 | -57.4806
-5 | -0.3225 | 0.00618 | -0.0437 | -52.1845
-4.5 | -0.2753 | 0.00595 | -0.0426 | -46.2689
-4 | -0.2293 | 0.0057 | -0.0411 | -40.2281
-3.5 | -0.1844 | 0.00544 | -0.0395 | -33.8971
-3 | -0.1452 | 0.00514 | -0.0365 | -28.249
-2.5 | -0.109 | 0.00496 | -0.0328 | -21.9758
-2 | -0.0631 | 0.00471 | -0.0312 | -13.397
-1 | 0.0282 | 0.00426 | -0.0281 | 6.6197
-0.5 | 0.0648 | 0.00426 | -0.0246 | 15.2113
0 | 0.0908 | 0.00423 | -0.0191 | 21.4657
1 | 0.1638 | 0.00419 | -0.0122 | 39.0931
1.5 | 0.1765 | 0.00446 | -0.0037 | 39.574
2 | 0.1955 | 0.00481 | 0.0037 | 40.6445
2.5 | 0.2291 | 0.00514 | 0.0078 | 44.572
3 | 0.2667 | 0.00553 | 0.011 | 48.2278
3.5 | 0.3037 | 0.00589 | 0.0142 | 51.562
4 | 0.3444 | 0.00625 | 0.0166 | 55.104
4.5 | 0.3852 | 0.00664 | 0.0189 | 58.012
5 | 0.4286 | 0.007 | 0.0206 | 61.2286
5.5 | 0.4706 | 0.00738 | 0.0226 | 63.7669
6 | 0.5163 | 0.0077 | 0.0238 | 67.0519
6.5 | 0.562 | 0.00802 | 0.025 | 70.0748
7 | 0.606 | 0.00838 | 0.0265 | 72.315
7.5 | 0.6521 | 0.0087 | 0.0275 | 74.954
8 | 0.6969 | 0.00906 | 0.0287 | 76.9205
8.5 | 0.7399 | 0.00944 | 0.0302 | 78.3792
9 | 0.7835 | 0.00984 | 0.0315 | 79.624
9.5 | 0.8274 | 0.01024 | 0.0328 | 80.8008
10 | 0.8674 | 0.01077 | 0.0346 | 80.5385
10.5 | 0.9076 | 0.01131 | 0.0364 | 80.2476
11 | 0.9489 | 0.01185 | 0.0379 | 80.0759
11.5 | 0.989 | 0.01242 | 0.0395 | 79.6296
12 | 1.0276 | 0.01307 | 0.0413 | 78.6228
12.5 | 1.0691 | 0.01363 | 0.0426 | 78.4373
13 | 1.1077 | 0.01428 | 0.0442 | 77.57
13.5 | 1.1456 | 0.01497 | 0.0459 | 76.5264
14 | 1.183 | 0.01571 | 0.0475 | 75.3024
14.5 | 1.2175 | 0.01656 | 0.0495 | 73.5205
15 | 1.2515 | 0.01746 | 0.0515 | 71.6781
15.5 | 1.2877 | 0.0183 | 0.053 | 70.3661
16 | 1.3199 | 0.01932 | 0.055 | 68.3178
16.5 | 1.3525 | 0.02037 | 0.0568 | 66.3967
17 | 1.381 | 0.02159 | 0.059 | 63.9648
17.5 | 1.4134 | 0.02269 | 0.0606 | 62.2918
18 | 1.4414 | 0.02404 | 0.0625 | 59.9584
18.5 | 1.4697 | 0.02538 | 0.0643 | 57.9078
19 | 1.4958 | 0.02692 | 0.0661 | 55.5646
19.5 | 1.52 | 0.02859 | 0.068 | 53.1654
20 | 1.5436 | 0.03042 | 0.0696 | 50.7429

## 131. Re 16M Mach 0.10 (1)
BIGFOIL.COM POLAR EXPORT
NACA67-117 a=0.6
NACA67-117 a=0.6 |  |  |  | Cl Max: | 1.319 | at alpha= | 14 | deg
JavaFoil+Calcfoil stall+Eppler ext transition |  |  |  | L/D Max: | 107.711 | at alpha= | 8 | deg
Re: | 16000000 |  |  | Cd Min: | 0.00534 | at alpha= | 0 | deg
Mach: | 0.1 |  |  | Cl=0 at alpha= | -0.72222 | deg
|  |  |  | @ Cl=0.1, Cd= | 0.0054061
|  |  |  | @ Cl=0.4, Cd= | 0.0059353
|  |  |  | @ Cl=0.6, Cd= | 0.00717
alpha (deg) | Cl | Cd | Cm | Cl/Cd
-19.5 | -0.889 | 0.12887 | 0.023 | -6.897
-19 | -0.913 | 0.11993 | 0.023 | -7.609
-18.5 | -0.938 | 0.10921 | 0.023 | -8.587
-18 | -0.965 | 0.09695 | 0.023 | -9.95
-17.5 | -1.087 | 0.03469 | 0.028 | -31.336
-17 | -1.127 | 0.02595 | 0.028 | -43.437
-16.5 | -1.147 | 0.02312 | 0.027 | -49.616
-16 | -1.165 | 0.02062 | 0.026 | -56.524
-15.5 | -1.177 | 0.01917 | 0.025 | -61.377
-15 | -1.185 | 0.01762 | 0.024 | -67.278
-14.5 | -1.189 | 0.01655 | 0.022 | -71.834
-14 | -1.188 | 0.01556 | 0.021 | -76.335
-13.5 | -1.183 | 0.01464 | 0.02 | -80.784
-13 | -1.174 | 0.01371 | 0.019 | -85.592
-12.5 | -1.16 | 0.01294 | 0.018 | -89.657
-12 | -1.142 | 0.01227 | 0.016 | -93.034
-11.5 | -1.119 | 0.0116 | 0.015 | -96.457
-11 | -1.092 | 0.01119 | 0.014 | -97.581
-10.5 | -1.061 | 0.01064 | 0.012 | -99.732
-10 | -1.026 | 0.01024 | 0.011 | -100.25
-9.5 | -0.988 | 0.00979 | 0.01 | -100.924
-9 | -0.946 | 0.0094 | 0.008 | -100.708
-8.5 | -0.901 | 0.00902 | 0.007 | -99.97
-8 | -0.854 | 0.00864 | 0.006 | -98.766
-7.5 | -0.802 | 0.00829 | 0.004 | -96.806
-7 | -0.749 | 0.00797 | 0.003 | -94.045
-6.5 | -0.695 | 0.00768 | 0.001 | -90.482
-6 | -0.639 | 0.00746 | 0 | -85.64
-5.5 | -0.581 | 0.0072 | -0.001 | -80.715
-5 | -0.523 | 0.007 | -0.003 | -74.711
-4.5 | -0.464 | 0.00682 | -0.004 | -68.057
-4 | -0.404 | 0.00674 | -0.006 | -59.949
-3.5 | -0.343 | 0.0066 | -0.007 | -51.979
-3 | -0.282 | 0.00646 | -0.009 | -43.648
-2.5 | -0.221 | 0.0061 | -0.01 | -36.146
-2 | -0.159 | 0.00584 | -0.011 | -27.181
-1.5 | -0.097 | 0.00548 | -0.013 | -17.634
-1 | -0.035 | 0.00591 | -0.014 | -5.841
-0.5 | 0.028 | 0.00603 | -0.016 | 4.632
0 | 0.09 | 0.00534 | -0.017 | 16.898
0.5 | 0.152 | 0.00575 | -0.019 | 26.497
1 | 0.215 | 0.00592 | -0.02 | 36.264
1.5 | 0.277 | 0.00625 | -0.021 | 44.254
2 | 0.338 | 0.00616 | -0.023 | 54.776
2.5 | 0.399 | 0.00593 | -0.024 | 67.24
3 | 0.46 | 0.00625 | -0.026 | 73.549
3.5 | 0.52 | 0.00675 | -0.027 | 77.077
4 | 0.58 | 0.00708 | -0.029 | 81.991
4.5 | 0.64 | 0.00735 | -0.03 | 87.025
5 | 0.699 | 0.00763 | -0.031 | 91.536
5.5 | 0.756 | 0.0079 | -0.033 | 95.763
6 | 0.812 | 0.00819 | -0.034 | 99.179
6.5 | 0.867 | 0.00847 | -0.035 | 102.282
7 | 0.919 | 0.00878 | -0.037 | 104.663
7.5 | 0.969 | 0.00913 | -0.038 | 106.135
8 | 1.017 | 0.00944 | -0.04 | 107.711
8.5 | 1.062 | 0.01011 | -0.041 | 105.044
9 | 1.104 | 0.0106 | -0.042 | 104.228
9.5 | 1.144 | 0.01103 | -0.043 | 103.706
10 | 1.179 | 0.01149 | -0.045 | 102.666
10.5 | 1.211 | 0.01199 | -0.046 | 101.006
11 | 1.239 | 0.01252 | -0.047 | 98.946
11.5 | 1.263 | 0.01312 | -0.049 | 96.279
12 | 1.283 | 0.0138 | -0.05 | 92.933
12.5 | 1.298 | 0.01446 | -0.051 | 89.77
13 | 1.309 | 0.01517 | -0.052 | 86.311
13.5 | 1.316 | 0.01591 | -0.054 | 82.752
14 | 1.319 | 0.01681 | -0.055 | 78.456
14.5 | 1.318 | 0.01767 | -0.056 | 74.563
15 | 1.312 | 0.01868 | -0.057 | 70.255
15.5 | 1.303 | 0.01977 | -0.058 | 65.899
16 | 1.289 | 0.02129 | -0.059 | 60.544
16.5 | 1.272 | 0.02283 | -0.06 | 55.718
17 | 1.252 | 0.0246 | -0.061 | 50.875
17.5 | 1.229 | 0.02659 | -0.062 | 46.206
18 | 1.197 | 0.02946 | -0.063 | 40.624
18.5 | 1.163 | 0.03241 | -0.063 | 35.878
19 | 1.122 | 0.03771 | -0.064 | 29.749

## 132. Re 16M Mach 0.10 (2)
BIGFOIL.COM POLAR EXPORT
NACA67-117 a=0.6
NACA67-117 a=0.6 |  |  |  | Cl Max: | 1.5418 | at alpha= | 20 | deg
XFOIL ncrit=9 |  |  |  | L/D Max: | 80.029 | at alpha= | 9.5 | deg
Re: | 16000000 |  |  | Cd Min: | 0.03187 | at alpha= | 20 | deg
Mach: | 0.1 |  |  | Cl=0 at alpha= | -1.322 | deg
|  |  |  | @ Cl=0.1, Cd= | 0.0042021
|  |  |  | @ Cl=0.4, Cd= | 0.006837
|  |  |  | @ Cl=0.6, Cd= | 0.008409
alpha (deg) | Cl | Cd | Cm | Cl/Cd
-20 | -1.4905 | 0.02685 | -0.0951 | -55.5121
-19.5 | -1.4714 | 0.02486 | -0.0926 | -59.1874
-19 | -1.4498 | 0.02311 | -0.0901 | -62.7347
-18.5 | -1.4242 | 0.02165 | -0.0877 | -65.7829
-18 | -1.3958 | 0.02037 | -0.0855 | -68.5223
-17.5 | -1.366 | 0.01923 | -0.0833 | -71.0348
-17 | -1.3338 | 0.01818 | -0.0812 | -73.3663
-16.5 | -1.3014 | 0.0172 | -0.079 | -75.6628
-15.5 | -1.2316 | 0.01548 | -0.075 | -79.5607
-15 | -1.193 | 0.01478 | -0.0734 | -80.7172
-14.5 | -1.1583 | 0.01396 | -0.0711 | -82.9728
-14 | -1.1186 | 0.01336 | -0.0694 | -83.7275
-13.5 | -1.0807 | 0.01266 | -0.0674 | -85.3633
-13 | -1.0418 | 0.01208 | -0.0655 | -86.2417
-12.5 | -0.9991 | 0.01158 | -0.0641 | -86.2781
-12 | -0.9569 | 0.01107 | -0.0626 | -86.4408
-11.5 | -0.9165 | 0.01052 | -0.0607 | -87.1198
-11 | -0.8719 | 0.01009 | -0.0595 | -86.4123
-10.5 | -0.8272 | 0.00968 | -0.0583 | -85.4545
-10 | -0.7846 | 0.00922 | -0.0566 | -85.0976
-9.5 | -0.739 | 0.00885 | -0.0555 | -83.5028
-9 | -0.6932 | 0.00849 | -0.0543 | -81.649
-8.5 | -0.6482 | 0.00813 | -0.0529 | -79.7294
-8 | -0.6017 | 0.00782 | -0.0518 | -76.9437
-7.5 | -0.5551 | 0.00751 | -0.0507 | -73.9148
-7 | -0.5085 | 0.00724 | -0.0495 | -70.2348
-6.5 | -0.4622 | 0.00695 | -0.0482 | -66.5036
-6 | -0.4149 | 0.0067 | -0.0471 | -61.9254
-5.5 | -0.3681 | 0.00647 | -0.0459 | -56.8934
-5 | -0.3202 | 0.00622 | -0.0449 | -51.4791
-4.5 | -0.273 | 0.00598 | -0.0437 | -45.6522
-4 | -0.2262 | 0.00573 | -0.0423 | -39.4764
-3.5 | -0.1811 | 0.00547 | -0.0406 | -33.1079
-3 | -0.1409 | 0.00516 | -0.0378 | -27.3062
-2.5 | -0.1055 | 0.00496 | -0.0339 | -21.2702
-2 | -0.0612 | 0.00472 | -0.0319 | -12.9661
-1.5 | -0.0163 | 0.00448 | -0.0301 | -3.6384
-1 | 0.0295 | 0.00426 | -0.0285 | 6.9249
-0.5 | 0.0664 | 0.00423 | -0.025 | 15.6974
0 | 0.0918 | 0.0042 | -0.0193 | 21.8571
0.5 | 0.1299 | 0.00421 | -0.0161 | 30.8551
1 | 0.1638 | 0.00417 | -0.0121 | 39.2806
1.5 | 0.176 | 0.00443 | -0.0034 | 39.7291
2 | 0.1932 | 0.00482 | 0.0045 | 40.083
2.5 | 0.2264 | 0.00517 | 0.0087 | 43.7911
3 | 0.2648 | 0.00555 | 0.0117 | 47.7117
3.5 | 0.3016 | 0.00592 | 0.015 | 50.9459
4 | 0.3415 | 0.00631 | 0.0177 | 54.1204
4.5 | 0.3836 | 0.00669 | 0.0198 | 57.3393
5 | 0.426 | 0.00707 | 0.0218 | 60.2546
5.5 | 0.4692 | 0.00745 | 0.0236 | 62.9799
6 | 0.5154 | 0.00776 | 0.0248 | 66.4175
6.5 | 0.5599 | 0.00811 | 0.0263 | 69.0382
7 | 0.6055 | 0.00845 | 0.0275 | 71.6568
7.5 | 0.652 | 0.00878 | 0.0286 | 74.2597
8 | 0.6957 | 0.00917 | 0.0301 | 75.867
8.5 | 0.7399 | 0.00955 | 0.0315 | 77.4764
9 | 0.7842 | 0.00995 | 0.0328 | 78.8141
9.5 | 0.8283 | 0.01035 | 0.0341 | 80.029
10 | 0.8673 | 0.01093 | 0.0362 | 79.3504
10.5 | 0.9088 | 0.01146 | 0.0379 | 79.3019
11 | 0.9507 | 0.012 | 0.0394 | 79.225
11.5 | 0.9895 | 0.01263 | 0.0414 | 78.3452
12 | 1.0298 | 0.01326 | 0.043 | 77.6621
12.5 | 1.0717 | 0.01383 | 0.0444 | 77.491
13 | 1.1095 | 0.01454 | 0.0462 | 76.3067
13.5 | 1.149 | 0.01521 | 0.0478 | 75.5424
14 | 1.1856 | 0.01602 | 0.0497 | 74.0075
14.5 | 1.2199 | 0.01692 | 0.0519 | 72.0981
15 | 1.2554 | 0.0178 | 0.0538 | 70.5281
15.5 | 1.2889 | 0.0188 | 0.0559 | 68.5585
16 | 1.3233 | 0.01979 | 0.0577 | 66.8671
16.5 | 1.3553 | 0.02091 | 0.0597 | 64.8159
17 | 1.3852 | 0.02214 | 0.0619 | 62.5655
17.5 | 1.417 | 0.02333 | 0.0637 | 60.7372
18 | 1.4456 | 0.02473 | 0.0657 | 58.4553
18.5 | 1.4713 | 0.02629 | 0.0678 | 55.9642
19 | 1.4998 | 0.02781 | 0.0695 | 53.9302
19.5 | 1.5208 | 0.02977 | 0.0717 | 51.085
20 | 1.5418 | 0.03187 | 0.0736 | 48.3778

## 133. Re 16M Mach 0.25 (1)
BIGFOIL.COM POLAR EXPORT
NACA67-117 a=0.6
NACA67-117 a=0.6 |  |  |  | Cl Max: | 1.235 | at alpha= | 12 | deg
JavaFoil+Calcfoil stall+Eppler ext transition |  |  |  | L/D Max: | 104.207 | at alpha= | 7.5 | deg
Re: | 16000000 |  |  | Cd Min: | 0.00558 | at alpha= | 0.5 | deg
Mach: | 0.25 |  |  | Cl=0 at alpha= | -0.72656 | deg
|  |  |  | @ Cl=0.1, Cd= | 0.0059711
|  |  |  | @ Cl=0.4, Cd= | 0.00607
|  |  |  | @ Cl=0.6, Cd= | 0.007287
alpha (deg) | Cl | Cd | Cm | Cl/Cd
-17.5 | -0.642 | 0.12978 | 0.018 | -4.943
-17 | -0.692 | 0.12009 | 0.018 | -5.76
-16.5 | -0.742 | 0.1069 | 0.018 | -6.943
-16 | -0.79 | 0.09482 | 0.019 | -8.327
-15.5 | -0.843 | 0.07666 | 0.02 | -11.002
-15 | -0.973 | 0.02825 | 0.023 | -34.453
-14.5 | -1.024 | 0.02134 | 0.023 | -47.965
-14 | -1.057 | 0.01843 | 0.022 | -57.359
-13.5 | -1.079 | 0.01666 | 0.02 | -64.767
-13 | -1.092 | 0.01561 | 0.019 | -69.986
-12.5 | -1.099 | 0.01442 | 0.018 | -76.205
-12 | -1.098 | 0.01335 | 0.017 | -82.227
-11.5 | -1.09 | 0.01252 | 0.015 | -87.061
-11 | -1.075 | 0.01193 | 0.014 | -90.075
-10.5 | -1.053 | 0.0113 | 0.013 | -93.221
-10 | -1.026 | 0.01081 | 0.011 | -94.921
-9.5 | -0.993 | 0.0103 | 0.01 | -96.431
-9 | -0.956 | 0.00987 | 0.008 | -96.876
-8.5 | -0.914 | 0.00943 | 0.007 | -97.004
-8 | -0.868 | 0.00899 | 0.006 | -96.552
-7.5 | -0.818 | 0.00863 | 0.004 | -94.789
-7 | -0.765 | 0.00827 | 0.003 | -92.547
-6.5 | -0.71 | 0.00794 | 0.001 | -89.495
-6 | -0.654 | 0.00767 | 0 | -85.209
-5.5 | -0.595 | 0.0074 | -0.001 | -80.433
-5 | -0.536 | 0.00718 | -0.003 | -74.666
-4.5 | -0.476 | 0.00692 | -0.004 | -68.704
-4 | -0.414 | 0.00688 | -0.006 | -60.237
-3.5 | -0.352 | 0.00674 | -0.007 | -52.268
-3 | -0.289 | 0.0066 | -0.009 | -43.847
-2.5 | -0.226 | 0.0062 | -0.01 | -36.481
-2 | -0.163 | 0.00579 | -0.012 | -28.154
-1.5 | -0.099 | 0.00603 | -0.013 | -16.455
-1 | -0.035 | 0.00599 | -0.015 | -5.919
-0.5 | 0.029 | 0.00612 | -0.016 | 4.688
0 | 0.093 | 0.00602 | -0.018 | 15.389
0.5 | 0.156 | 0.00558 | -0.019 | 28.051
1 | 0.22 | 0.00601 | -0.021 | 36.644
1.5 | 0.284 | 0.00598 | -0.022 | 47.46
2 | 0.346 | 0.00625 | -0.023 | 55.447
2.5 | 0.409 | 0.00604 | -0.025 | 67.724
3 | 0.472 | 0.0064 | -0.026 | 73.665
3.5 | 0.534 | 0.00693 | -0.028 | 77.065
4 | 0.595 | 0.00726 | -0.029 | 81.965
4.5 | 0.656 | 0.00759 | -0.031 | 86.413
5 | 0.716 | 0.00788 | -0.032 | 90.869
5.5 | 0.775 | 0.00817 | -0.034 | 94.822
6 | 0.832 | 0.00847 | -0.035 | 98.217
6.5 | 0.886 | 0.00879 | -0.036 | 100.86
7 | 0.938 | 0.00913 | -0.038 | 102.746
7.5 | 0.988 | 0.00948 | -0.039 | 104.207
8 | 1.034 | 0.01035 | -0.041 | 99.922
8.5 | 1.077 | 0.01064 | -0.042 | 101.232
9 | 1.115 | 0.01114 | -0.043 | 100.105
9.5 | 1.149 | 0.01166 | -0.045 | 98.554
10 | 1.178 | 0.01228 | -0.046 | 95.986
10.5 | 1.202 | 0.01287 | -0.047 | 93.346
11 | 1.219 | 0.01346 | -0.049 | 90.598
11.5 | 1.23 | 0.01418 | -0.05 | 86.752
12 | 1.235 | 0.01507 | -0.051 | 81.943
12.5 | 1.233 | 0.01581 | -0.052 | 77.952
13 | 1.223 | 0.0168 | -0.054 | 72.777
13.5 | 1.206 | 0.01784 | -0.055 | 67.616
14 | 1.183 | 0.01907 | -0.056 | 62.021
14.5 | 1.151 | 0.0207 | -0.057 | 55.606
15 | 1.112 | 0.0225 | -0.058 | 49.42
15.5 | 1.064 | 0.02574 | -0.059 | 41.322
16 | 1.011 | 0.0291 | -0.059 | 34.746
16.5 | 0.866 | 0.07719 | -0.05 | 11.217
17 | 0.798 | 0.09606 | -0.047 | 8.307

## 134. Re 16M Mach 0.25 (2)
BIGFOIL.COM POLAR EXPORT
NACA67-117 a=0.6
NACA67-117 a=0.6 |  |  |  | Cl Max: | 1.5265 | at alpha= | 20 | deg
XFOIL ncrit=9 |  |  |  | L/D Max: | 74.7928 | at alpha= | 9.5 | deg
Re: | 16000000 |  |  | Cd Min: | 0.04133 | at alpha= | 20 | deg
Mach: | 0.25 |  |  | Cl=0 at alpha= | -1.4312 | deg
|  |  |  | @ Cl=0.1, Cd= | 0.0041032
|  |  |  | @ Cl=0.4, Cd= | 0.0072424
|  |  |  | @ Cl=0.6, Cd= | 0.0089017
alpha (deg) | Cl | Cd | Cm | Cl/Cd
-20 | -1.4639 | 0.03637 | -0.1198 | -40.2502
-19.5 | -1.4559 | 0.03272 | -0.1173 | -44.4957
-19 | -1.4449 | 0.02957 | -0.1142 | -48.8637
-18.5 | -1.427 | 0.02701 | -0.1109 | -52.8323
-18 | -1.4063 | 0.02481 | -0.1075 | -56.6828
-17.5 | -1.3787 | 0.02306 | -0.1043 | -59.7875
-17 | -1.353 | 0.0213 | -0.1008 | -63.5211
-16.5 | -1.3182 | 0.02001 | -0.098 | -65.8771
-16 | -1.2876 | 0.01862 | -0.0946 | -69.1515
-15.5 | -1.2504 | 0.01755 | -0.0918 | -71.2479
-15 | -1.2148 | 0.01648 | -0.0887 | -73.7136
-14.5 | -1.1755 | 0.01558 | -0.086 | -75.4493
-14 | -1.1366 | 0.01474 | -0.0832 | -77.1099
-13.5 | -1.096 | 0.01394 | -0.0806 | -78.6227
-13 | -1.0573 | 0.01313 | -0.0777 | -80.5255
-12.5 | -1.0131 | 0.01252 | -0.0756 | -80.9185
-12 | -0.9696 | 0.01189 | -0.0734 | -81.5475
-11.5 | -0.9256 | 0.01132 | -0.0712 | -81.7668
-11 | -0.8796 | 0.0108 | -0.0694 | -81.4444
-10.5 | -0.835 | 0.01025 | -0.0674 | -81.4634
-10 | -0.7893 | 0.00978 | -0.0655 | -80.7055
-9.5 | -0.7422 | 0.00934 | -0.0638 | -79.4647
-9 | -0.6947 | 0.00894 | -0.0623 | -77.7069
-8.5 | -0.6488 | 0.00852 | -0.0604 | -76.1502
-8 | -0.6 | 0.00818 | -0.0591 | -73.3496
-7.5 | -0.5516 | 0.00785 | -0.0577 | -70.2675
-7 | -0.5042 | 0.00753 | -0.0561 | -66.9588
-6.5 | -0.4556 | 0.00722 | -0.0548 | -63.1025
-6 | -0.4065 | 0.00695 | -0.0536 | -58.4892
-5.5 | -0.3586 | 0.00668 | -0.0521 | -53.6826
-5 | -0.3087 | 0.00642 | -0.051 | -48.0841
-4.5 | -0.2595 | 0.00617 | -0.0498 | -42.0583
-4 | -0.2114 | 0.00589 | -0.0484 | -35.8913
-3.5 | -0.1648 | 0.00561 | -0.0466 | -29.3761
-3 | -0.1212 | 0.00528 | -0.0442 | -22.9545
-2.5 | -0.0815 | 0.00498 | -0.041 | -16.3655
-2 | -0.0437 | 0.00472 | -0.0372 | -9.2585
-1.5 | -0.006 | 0.00451 | -0.0334 | -1.3304
-1 | 0.0376 | 0.00423 | -0.0309 | 8.8889
-0.5 | 0.0737 | 0.00409 | -0.0269 | 18.0196
0 | 0.0978 | 0.0041 | -0.0205 | 23.8537
0.5 | 0.1321 | 0.00415 | -0.0162 | 31.8313
1 | 0.1642 | 0.00397 | -0.0114 | 41.3602
1.5 | 0.1661 | 0.0043 | 0 | 38.6279
2 | 0.1789 | 0.00492 | 0.0089 | 36.3618
2.5 | 0.2124 | 0.00533 | 0.0134 | 39.8499
3 | 0.251 | 0.00575 | 0.0167 | 43.6522
3.5 | 0.29 | 0.00614 | 0.0198 | 47.2313
4 | 0.3292 | 0.00659 | 0.0229 | 49.9545
4.5 | 0.3724 | 0.007 | 0.0252 | 53.2
5 | 0.4168 | 0.00739 | 0.0271 | 56.4005
6 | 0.5078 | 0.00816 | 0.0306 | 62.2304
6.5 | 0.555 | 0.00853 | 0.032 | 65.0645
7 | 0.601 | 0.00891 | 0.0337 | 67.4523
7.5 | 0.6486 | 0.00929 | 0.035 | 69.817
8 | 0.6958 | 0.00968 | 0.0364 | 71.8802
8.5 | 0.7401 | 0.01013 | 0.0383 | 73.0602
9 | 0.7854 | 0.0106 | 0.04 | 74.0943
9.5 | 0.8302 | 0.0111 | 0.0418 | 74.7928
10 | 0.8704 | 0.01176 | 0.0443 | 74.0136
10.5 | 0.9136 | 0.01235 | 0.0463 | 73.9757
11 | 0.9565 | 0.013 | 0.0484 | 73.5769
11.5 | 0.9977 | 0.0137 | 0.0507 | 72.8248
12 | 1.0408 | 0.01437 | 0.0526 | 72.4287
12.5 | 1.0844 | 0.01505 | 0.0545 | 72.0532
13 | 1.123 | 0.01592 | 0.0571 | 70.5402
13.5 | 1.1637 | 0.01678 | 0.0593 | 69.3504
14 | 1.1988 | 0.01786 | 0.0622 | 67.1221
14.5 | 1.2359 | 0.0189 | 0.0648 | 65.3915
15 | 1.2711 | 0.02008 | 0.0676 | 63.3018
15.5 | 1.3052 | 0.02133 | 0.0704 | 61.1908
16 | 1.3427 | 0.02251 | 0.0727 | 59.649
17 | 1.4023 | 0.02575 | 0.0785 | 54.4583
17.5 | 1.433 | 0.02744 | 0.0811 | 52.223
18 | 1.4575 | 0.02959 | 0.084 | 49.2565
18.5 | 1.4796 | 0.03195 | 0.0869 | 46.3099
19 | 1.4995 | 0.03462 | 0.0895 | 43.3131
19.5 | 1.5136 | 0.03783 | 0.0921 | 40.0106
20 | 1.5265 | 0.04133 | 0.0942 | 36.9344

## 135. Re 16M Mach 0.50 (1)
BIGFOIL.COM POLAR EXPORT
NACA67-117 a=0.6
NACA67-117 a=0.6 |  |  |  | Cl Max: | 1.161 | at alpha= | 20 | deg
JavaFoil+Calcfoil stall+Eppler ext transition |  |  |  | L/D Max: | 92.247 | at alpha= | 6.5 | deg
Re: | 16000000 |  |  | Cd Min: | 0.00624 | at alpha= | -1.5 | deg
Mach: | 0.5 |  |  | Cl=0 at alpha= | -0.72535 | deg
|  |  |  | @ Cl=0.1, Cd= | 0.0063959
|  |  |  | @ Cl=0.4, Cd= | 0.0064386
|  |  |  | @ Cl=0.6, Cd= | 0.0079297
alpha (deg) | Cl | Cd | Cm | Cl/Cd
-20 | -1.083 | 0.18521 | 0.025 | -5.848
-19.5 | -1.058 | 0.16819 | 0.025 | -6.292
-19 | -1.03 | 0.16129 | 0.024 | -6.388
-18.5 | -1.001 | 0.15567 | 0.023 | -6.432
-18 | -0.972 | 0.15714 | 0.021 | -6.183
-17.5 | -0.943 | 0.15226 | 0.02 | -6.192
-17 | -0.919 | 0.13645 | 0.02 | -6.732
-16.5 | -0.89 | 0.12924 | 0.019 | -6.889
-16 | -0.861 | 0.12403 | 0.018 | -6.94
-15.5 | -0.832 | 0.11938 | 0.017 | -6.969
-15 | -0.807 | 0.10362 | 0.016 | -7.787
-14.5 | -0.78 | 0.10011 | 0.016 | -7.794
-14 | -0.756 | 0.09001 | 0.016 | -8.401
-13.5 | -0.731 | 0.08167 | 0.015 | -8.953
-13 | -0.816 | 0.02299 | 0.021 | -35.49
-12.5 | -0.793 | 0.01918 | 0.02 | -41.359
-12 | -0.636 | 0.08295 | 0.01 | -7.67
-11.5 | -0.61 | 0.0744 | 0.01 | -8.201
-11 | -0.68 | 0.02163 | 0.015 | -31.419
-10.5 | -0.666 | 0.01528 | 0.014 | -43.601
-10 | -0.524 | 0.06787 | 0.007 | -7.713
-9.5 | -0.585 | 0.01808 | 0.011 | -32.382
-9 | -0.468 | 0.05965 | 0.005 | -7.845
-8.5 | -0.841 | 0.01225 | 0.008 | -68.621
-8 | -0.87 | 0.01121 | 0.006 | -77.574
-7.5 | -0.85 | 0.01049 | 0.005 | -81.011
-7 | -0.813 | 0.00986 | 0.003 | -82.454
-6.5 | -0.766 | 0.00931 | 0.002 | -82.308
-6 | -0.712 | 0.00878 | 0 | -81.095
-5.5 | -0.653 | 0.00843 | -0.002 | -77.493
-5 | -0.591 | 0.00809 | -0.003 | -73.022
-4.5 | -0.526 | 0.00778 | -0.005 | -67.645
-4 | -0.459 | 0.00728 | -0.007 | -63.114
-3.5 | -0.391 | 0.00696 | -0.008 | -56.151
-3 | -0.322 | 0.00707 | -0.01 | -45.46
-2.5 | -0.252 | 0.00659 | -0.011 | -38.165
-2 | -0.181 | 0.00641 | -0.013 | -28.275
-1.5 | -0.11 | 0.00624 | -0.015 | -17.702
-1 | -0.039 | 0.00635 | -0.016 | -6.214
-0.5 | 0.032 | 0.00653 | -0.018 | 4.887
0 | 0.103 | 0.00639 | -0.019 | 16.132
0.5 | 0.174 | 0.00655 | -0.021 | 26.605
1 | 0.245 | 0.00656 | -0.023 | 37.356
1.5 | 0.316 | 0.00654 | -0.024 | 48.313
2 | 0.385 | 0.00634 | -0.026 | 60.798
2.5 | 0.455 | 0.0068 | -0.028 | 66.973
3 | 0.524 | 0.00716 | -0.029 | 73.263
3.5 | 0.593 | 0.00789 | -0.031 | 75.143
4 | 0.66 | 0.00827 | -0.033 | 79.844
4.5 | 0.726 | 0.00864 | -0.034 | 84.063
5 | 0.791 | 0.00902 | -0.036 | 87.7
5.5 | 0.853 | 0.00947 | -0.037 | 90.097
6 | 0.909 | 0.00991 | -0.039 | 91.758
6.5 | 0.959 | 0.0104 | -0.04 | 92.247
7 | 1 | 0.01088 | -0.042 | 91.901
7.5 | 1.026 | 0.01205 | -0.044 | 85.143
8 | 1.027 | 0.01294 | -0.045 | 79.359
8.5 | 0.969 | 0.01407 | -0.047 | 68.864
9 | 0.663 | 0.01524 | -0.048 | 43.523
9.5 | 0.583 | 0.05832 | -0.031 | 10
10 | 0.609 | 0.06262 | -0.031 | 9.722
10.5 | 0.631 | 0.07382 | -0.027 | 8.545
11 | 0.795 | 0.0179 | -0.054 | 44.393
11.5 | 0.686 | 0.07922 | -0.029 | 8.664
12 | 0.72 | 0.07853 | -0.034 | 9.168
12.5 | 0.744 | 0.08756 | -0.032 | 8.491
13 | 0.921 | 0.02218 | -0.059 | 41.51
13.5 | 0.94 | 0.0276 | -0.06 | 34.051
14 | 0.853 | 0.07963 | -0.046 | 10.713
14.5 | 0.868 | 0.09446 | -0.043 | 9.186
15 | 0.883 | 0.11255 | -0.038 | 7.845
15.5 | 0.911 | 0.12166 | -0.039 | 7.488
16 | 0.941 | 0.1248 | -0.042 | 7.542
16.5 | 0.97 | 0.12971 | -0.044 | 7.479
17 | 0.994 | 0.14534 | -0.043 | 6.837
17.5 | 1.023 | 0.14931 | -0.045 | 6.849
18 | 1.052 | 0.15314 | -0.046 | 6.867
18.5 | 1.081 | 0.15653 | -0.048 | 6.905
19 | 1.108 | 0.1775 | -0.049 | 6.24
19.5 | 1.133 | 0.19409 | -0.049 | 5.836
20 | 1.161 | 0.19261 | -0.05 | 6.027

## 136. Re 16M Mach 0.50 (2)
BIGFOIL.COM POLAR EXPORT
NACA67-117 a=0.6
NACA67-117 a=0.6 |  |  |  | Cl Max: | 1.0644 | at alpha= | 12 | deg
XFOIL ncrit=9 |  |  |  | L/D Max: | 57.5356 | at alpha= | 9.5 | deg
Re: | 16000000 |  |  | Cd Min: | 0.11587 | at alpha= | 17 | deg
Mach: | 0.5 |  |  | Cl=0 at alpha= | -2.4729 | deg
|  |  |  | @ Cl=0.1, Cd= | 0.0044025
|  |  |  | @ Cl=0.4, Cd= | 0.0093634
|  |  |  | @ Cl=0.6, Cd= | 0.011347
alpha (deg) | Cl | Cd | Cm | Cl/Cd
-16 | -0.6278 | 0.09977 | -0.1214 | -6.2925
-15.5 | -0.6462 | 0.08895 | -0.128 | -7.2648
-15 | -0.6621 | 0.07788 | -0.1348 | -8.5015
-14.5 | -0.6838 | 0.06569 | -0.1432 | -10.4095
-14 | -0.7097 | 0.05471 | -0.15 | -12.972
-13.5 | -0.7451 | 0.04493 | -0.1532 | -16.5836
-13 | -0.7825 | 0.03683 | -0.1521 | -21.2463
-12.5 | -0.8216 | 0.03002 | -0.1472 | -27.3684
-12 | -0.8675 | 0.02376 | -0.1386 | -36.5109
-11.5 | -0.8939 | 0.01894 | -0.1287 | -47.1964
-11 | -0.8962 | 0.01554 | -0.1186 | -57.6705
-10.5 | -0.8683 | 0.0136 | -0.1106 | -63.8456
-10 | -0.819 | 0.01255 | -0.1052 | -65.259
-9.5 | -0.7644 | 0.01178 | -0.1009 | -64.8896
-9 | -0.7078 | 0.01115 | -0.0972 | -63.4798
-8.5 | -0.654 | 0.01051 | -0.0935 | -62.2265
-8 | -0.5976 | 0.00998 | -0.0905 | -59.8798
-7.5 | -0.5417 | 0.00949 | -0.0876 | -57.0811
-7 | -0.487 | 0.00902 | -0.0848 | -53.9911
-6.5 | -0.4304 | 0.00861 | -0.0826 | -49.9884
-6 | -0.3742 | 0.0082 | -0.0804 | -45.6341
-5.5 | -0.3184 | 0.00783 | -0.0784 | -40.6641
-5 | -0.262 | 0.00748 | -0.0767 | -35.0267
-4.5 | -0.2055 | 0.00715 | -0.0751 | -28.7413
-4 | -0.1509 | 0.00681 | -0.0732 | -22.1586
-3.5 | -0.0974 | 0.00645 | -0.0713 | -15.1008
-3 | -0.0504 | 0.00599 | -0.0681 | -8.414
-2.5 | -0.0023 | 0.00561 | -0.0652 | -0.40998
-2 | 0.0401 | 0.00519 | -0.0611 | 7.7264
-1.5 | 0.082 | 0.00475 | -0.0569 | 17.2632
-1 | 0.1079 | 0.00425 | -0.0493 | 25.3882
-0.5 | 0.106 | 0.00374 | -0.0354 | 28.3422
0 | 0.1283 | 0.00357 | -0.0269 | 35.9384
0.5 | 0.1428 | 0.00379 | -0.0167 | 37.6781
1 | 0.1526 | 0.00359 | -0.0054 | 42.507
1.5 | 0.1465 | 0.00427 | 0.0092 | 34.3091
2 | 0.1399 | 0.00534 | 0.0231 | 26.1985
2.5 | 0.1585 | 0.00627 | 0.0316 | 25.2791
3 | 0.1949 | 0.00688 | 0.0366 | 28.3285
3.5 | 0.2389 | 0.0074 | 0.0401 | 32.2838
4 | 0.2784 | 0.00806 | 0.0444 | 34.5409
4.5 | 0.3269 | 0.00857 | 0.0471 | 38.1447
5 | 0.3765 | 0.00909 | 0.0497 | 41.4191
5.5 | 0.4255 | 0.00966 | 0.0524 | 44.0476
6 | 0.4799 | 0.01012 | 0.0543 | 47.4209
6.5 | 0.5331 | 0.01064 | 0.0566 | 50.1034
7 | 0.5861 | 0.01121 | 0.059 | 52.2837
7.5 | 0.6409 | 0.01175 | 0.0613 | 54.5447
8 | 0.6956 | 0.01234 | 0.0638 | 56.3695
8.5 | 0.7468 | 0.01308 | 0.0669 | 57.0948
9 | 0.7976 | 0.01387 | 0.0704 | 57.5054
9.5 | 0.8475 | 0.01473 | 0.0742 | 57.5356
10 | 0.8984 | 0.01564 | 0.078 | 57.4425
10.5 | 0.9511 | 0.01658 | 0.082 | 57.3643
11 | 0.9991 | 0.01774 | 0.0868 | 56.3191
11.5 | 1.0435 | 0.0192 | 0.0924 | 54.349
12 | 1.0644 | 0.02172 | 0.1003 | 49.0055
12.5 | 1.0523 | 0.02596 | 0.1096 | 40.5354
13 | 1.0209 | 0.03179 | 0.1178 | 32.1139
14 | 0.9437 | 0.04723 | 0.1257 | 19.9809
14.5 | 0.8988 | 0.0575 | 0.1243 | 15.6313
15 | 0.8712 | 0.06778 | 0.12 | 12.8533
15.5 | 0.8399 | 0.07991 | 0.1128 | 10.5106
16 | 0.8188 | 0.09189 | 0.1048 | 8.9107
16.5 | 0.7988 | 0.10412 | 0.0969 | 7.6719
17 | 0.7803 | 0.11587 | 0.0895 | 6.7343

## 137. Re 18M Mach 0.00 (1)
BIGFOIL.COM POLAR EXPORT
NACA67-117 a=0.6
NACA67-117 a=0.6 |  |  |  | Cl Max: | 1.337 | at alpha= | 14.5 | deg
JavaFoil+Calcfoil stall+Eppler ext transition |  |  |  | L/D Max: | 109.803 | at alpha= | 8 | deg
Re: | 18000000 |  |  | Cd Min: | 0.00547 | at alpha= | -0.5 | deg
Mach: | 0 |  |  | Cl=0 at alpha= | -0.72581 | deg
|  |  |  | @ Cl=0.1, Cd= | 0.0058664
|  |  |  | @ Cl=0.4, Cd= | 0.0065229
|  |  |  | @ Cl=0.6, Cd= | 0.0070307
alpha (deg) | Cl | Cd | Cm | Cl/Cd
-20 | -0.937 | 0.11412 | 0.026 | -8.21
-19.5 | -0.95 | 0.1153 | 0.025 | -8.237
-19 | -0.975 | 0.10294 | 0.025 | -9.473
-18.5 | -1.002 | 0.08984 | 0.025 | -11.151
-18 | -1.117 | 0.03365 | 0.029 | -33.19
-17.5 | -1.15 | 0.02632 | 0.029 | -43.709
-17 | -1.17 | 0.02322 | 0.028 | -50.382
-16.5 | -1.185 | 0.02107 | 0.027 | -56.244
-16 | -1.197 | 0.01913 | 0.026 | -62.594
-15.5 | -1.204 | 0.01798 | 0.025 | -66.968
-15 | -1.208 | 0.0167 | 0.024 | -72.358
-14.5 | -1.208 | 0.01576 | 0.022 | -76.612
-14 | -1.203 | 0.01486 | 0.021 | -80.971
-13.5 | -1.195 | 0.01404 | 0.02 | -85.119
-13 | -1.183 | 0.0132 | 0.019 | -89.676
-12.5 | -1.167 | 0.01244 | 0.017 | -93.808
-12 | -1.147 | 0.01185 | 0.016 | -96.791
-11.5 | -1.122 | 0.01125 | 0.015 | -99.73
-11 | -1.094 | 0.01083 | 0.014 | -101.001
-10.5 | -1.062 | 0.01034 | 0.012 | -102.652
-10 | -1.026 | 0.0099 | 0.011 | -103.635
-9.5 | -0.987 | 0.00951 | 0.01 | -103.704
-9 | -0.945 | 0.00912 | 0.008 | -103.587
-8.5 | -0.899 | 0.00876 | 0.007 | -102.719
-8 | -0.851 | 0.0084 | 0.006 | -101.383
-7.5 | -0.8 | 0.00807 | 0.004 | -99.071
-7 | -0.747 | 0.00778 | 0.003 | -95.967
-6.5 | -0.692 | 0.00754 | 0.001 | -91.809
-6 | -0.636 | 0.00729 | 0 | -87.226
-5.5 | -0.579 | 0.00709 | -0.001 | -81.729
-5 | -0.521 | 0.00697 | -0.003 | -74.738
-4.5 | -0.462 | 0.00681 | -0.004 | -67.882
-4 | -0.402 | 0.00665 | -0.006 | -60.487
-3.5 | -0.342 | 0.00654 | -0.007 | -52.284
-3 | -0.281 | 0.00643 | -0.009 | -43.642
-2.5 | -0.22 | 0.00626 | -0.01 | -35.048
-2 | -0.158 | 0.00597 | -0.011 | -26.456
-1.5 | -0.096 | 0.00563 | -0.013 | -17.097
-1 | -0.034 | 0.00617 | -0.014 | -5.577
-0.5 | 0.028 | 0.00547 | -0.016 | 5.079
0 | 0.09 | 0.00586 | -0.017 | 15.32
0.5 | 0.152 | 0.0059 | -0.018 | 25.697
1 | 0.214 | 0.006 | -0.02 | 35.623
1.5 | 0.275 | 0.00633 | -0.021 | 43.502
2 | 0.336 | 0.00645 | -0.023 | 52.064
2.5 | 0.397 | 0.00652 | -0.024 | 60.918
3 | 0.458 | 0.00658 | -0.026 | 69.55
3.5 | 0.518 | 0.00663 | -0.027 | 78.136
4 | 0.578 | 0.00693 | -0.028 | 83.434
4.5 | 0.637 | 0.0072 | -0.03 | 88.543
5 | 0.696 | 0.00747 | -0.031 | 93.161
5.5 | 0.753 | 0.00772 | -0.033 | 97.637
6 | 0.809 | 0.00799 | -0.034 | 101.31
6.5 | 0.863 | 0.00826 | -0.035 | 104.558
7 | 0.916 | 0.00855 | -0.037 | 107.081
7.5 | 0.966 | 0.00887 | -0.038 | 108.916
8 | 1.014 | 0.00924 | -0.039 | 109.803
8.5 | 1.06 | 0.00984 | -0.041 | 107.657
9 | 1.102 | 0.01028 | -0.042 | 107.236
9.5 | 1.142 | 0.0107 | -0.043 | 106.706
10 | 1.179 | 0.01113 | -0.045 | 105.892
10.5 | 1.212 | 0.01167 | -0.046 | 103.865
11 | 1.241 | 0.01212 | -0.047 | 102.364
11.5 | 1.267 | 0.01269 | -0.048 | 99.84
12 | 1.288 | 0.01333 | -0.05 | 96.682
12.5 | 1.306 | 0.01394 | -0.051 | 93.697
13 | 1.32 | 0.01461 | -0.052 | 90.366
13.5 | 1.33 | 0.0153 | -0.053 | 86.918
14 | 1.335 | 0.01611 | -0.054 | 82.861
14.5 | 1.337 | 0.01693 | -0.056 | 79.015
15 | 1.336 | 0.01783 | -0.057 | 74.922
15.5 | 1.33 | 0.01881 | -0.058 | 70.721
16 | 1.321 | 0.02016 | -0.059 | 65.533
16.5 | 1.309 | 0.02144 | -0.06 | 61.039
17 | 1.293 | 0.02295 | -0.061 | 56.361
17.5 | 1.275 | 0.02453 | -0.062 | 51.985
18 | 1.249 | 0.02683 | -0.063 | 46.527
18.5 | 1.221 | 0.02918 | -0.063 | 41.835
19 | 1.189 | 0.03278 | -0.064 | 36.257
19.5 | 1.144 | 0.04066 | -0.064 | 28.134

## 138. Re 18M Mach 0.00 (2)
BIGFOIL.COM POLAR EXPORT
NACA67-117 a=0.6
NACA67-117 a=0.6 |  |  |  | Cl Max: | 1.5522 | at alpha= | 20 | deg
XFOIL ncrit=9 |  |  |  | L/D Max: | 82.7237 | at alpha= | 9.5 | deg
Re: | 18000000 |  |  | Cd Min: | 0.02981 | at alpha= | 20 | deg
Mach: | 0 |  |  | Cl=0 at alpha= | -1.2862 | deg
|  |  |  | @ Cl=0.1, Cd= | 0.00456
|  |  |  | @ Cl=0.4, Cd= | 0.0066344
|  |  |  | @ Cl=0.6, Cd= | 0.0081065
alpha (deg) | Cl | Cd | Cm | Cl/Cd
-20 | -1.4994 | 0.02507 | -0.0898 | -59.8085
-19.5 | -1.4803 | 0.02324 | -0.0873 | -63.6962
-19 | -1.4581 | 0.02166 | -0.0848 | -67.3176
-18.5 | -1.4283 | 0.0205 | -0.083 | -69.6732
-18 | -1.4026 | 0.01922 | -0.0805 | -72.9761
-17.5 | -1.3691 | 0.01829 | -0.0789 | -74.8551
-17 | -1.3392 | 0.01724 | -0.0766 | -77.6798
-16.5 | -1.3037 | 0.01643 | -0.075 | -79.3488
-15.5 | -1.2335 | 0.01485 | -0.0714 | -83.064
-15 | -1.1966 | 0.01418 | -0.0696 | -84.3865
-14.5 | -1.161 | 0.01343 | -0.0676 | -86.4483
-14 | -1.1209 | 0.01288 | -0.0662 | -87.0264
-13.5 | -1.0854 | 0.01218 | -0.0639 | -89.1133
-13 | -1.0439 | 0.01167 | -0.0626 | -89.4516
-12.5 | -1.0018 | 0.01119 | -0.0613 | -89.5264
-12 | -0.9615 | 0.01068 | -0.0595 | -90.0281
-11.5 | -0.9188 | 0.01019 | -0.0582 | -90.1668
-11 | -0.875 | 0.00977 | -0.057 | -89.5599
-10.5 | -0.832 | 0.00936 | -0.0556 | -88.8889
-10 | -0.788 | 0.00895 | -0.0543 | -88.0447
-9.5 | -0.7427 | 0.00859 | -0.0532 | -86.461
-9 | -0.6981 | 0.00825 | -0.0519 | -84.6182
-8.5 | -0.6532 | 0.0079 | -0.0506 | -82.6835
-8 | -0.6063 | 0.00762 | -0.0497 | -79.5669
-7.5 | -0.5611 | 0.00731 | -0.0484 | -76.7579
-7 | -0.5144 | 0.00705 | -0.0473 | -72.9645
-6.5 | -0.4678 | 0.00678 | -0.0462 | -68.9971
-6 | -0.4215 | 0.00653 | -0.045 | -64.5482
-5.5 | -0.3738 | 0.00629 | -0.044 | -59.4277
-5 | -0.3269 | 0.00605 | -0.0428 | -54.0331
-4.5 | -0.2791 | 0.00583 | -0.0418 | -47.8731
-4 | -0.2331 | 0.00559 | -0.0404 | -41.6995
-3.5 | -0.1884 | 0.00535 | -0.0386 | -35.215
-3 | -0.1494 | 0.0051 | -0.0356 | -29.2941
-2.5 | -0.1111 | 0.00489 | -0.0323 | -22.7198
-1 | 0.0262 | 0.00438 | -0.0276 | 5.9817
-0.5 | 0.0609 | 0.00466 | -0.0238 | 13.0687
0 | 0.0889 | 0.00459 | -0.0187 | 19.3682
0.5 | 0.1296 | 0.00448 | -0.0161 | 28.9286
1 | 0.1622 | 0.00463 | -0.0119 | 35.0324
1.5 | 0.1738 | 0.00467 | -0.0032 | 37.2163
2 | 0.1937 | 0.00483 | 0.0041 | 40.1035
2.5 | 0.2299 | 0.00513 | 0.0076 | 44.8148
3 | 0.2672 | 0.00547 | 0.0109 | 48.8483
3.5 | 0.3074 | 0.00581 | 0.0134 | 52.9088
4 | 0.3471 | 0.00617 | 0.016 | 56.2561
4.5 | 0.3872 | 0.00655 | 0.0185 | 59.1145
5 | 0.4327 | 0.00685 | 0.0199 | 63.1679
5.5 | 0.475 | 0.00722 | 0.0218 | 65.7895
6 | 0.5204 | 0.00754 | 0.0231 | 69.0186
6.5 | 0.5665 | 0.00785 | 0.0242 | 72.1656
7 | 0.6109 | 0.00819 | 0.0256 | 74.591
7.5 | 0.6561 | 0.00853 | 0.0268 | 76.9168
8 | 0.7017 | 0.00888 | 0.0279 | 79.0203
8.5 | 0.7458 | 0.00925 | 0.0292 | 80.627
9 | 0.7882 | 0.00967 | 0.0308 | 81.5098
9.5 | 0.8322 | 0.01006 | 0.032 | 82.7237
10 | 0.8726 | 0.01059 | 0.0338 | 82.3985
10.5 | 0.9121 | 0.01113 | 0.0357 | 81.9497
11 | 0.9539 | 0.01163 | 0.0371 | 82.0206
11.5 | 0.9952 | 0.01217 | 0.0386 | 81.7749
12 | 1.033 | 0.01281 | 0.0405 | 80.6401
12.5 | 1.0742 | 0.01337 | 0.0418 | 80.3441
13 | 1.1151 | 0.01395 | 0.0431 | 79.9355
13.5 | 1.1519 | 0.01467 | 0.045 | 78.5208
14 | 1.1883 | 0.01545 | 0.0468 | 76.9126
14.5 | 1.2248 | 0.01623 | 0.0485 | 75.4652
15 | 1.2577 | 0.01714 | 0.0507 | 73.3781
15.5 | 1.294 | 0.01797 | 0.0522 | 72.0089
16 | 1.3266 | 0.01895 | 0.0542 | 70.0053
16.5 | 1.3603 | 0.01994 | 0.0559 | 68.2197
17 | 1.391 | 0.02106 | 0.0578 | 66.0494
17.5 | 1.4221 | 0.02218 | 0.0596 | 64.1163
18 | 1.4522 | 0.02341 | 0.0614 | 62.0333
18.5 | 1.4794 | 0.02481 | 0.0633 | 59.6292
19 | 1.5061 | 0.02626 | 0.0651 | 57.3534
19.5 | 1.5314 | 0.02788 | 0.0669 | 54.9283
20 | 1.5522 | 0.02981 | 0.0689 | 52.0698

## 139. Re 18M Mach 0.10 (1)
BIGFOIL.COM POLAR EXPORT
NACA67-117 a=0.6
NACA67-117 a=0.6 |  |  |  | Cl Max: | 1.32 | at alpha= | 14 | deg
JavaFoil+Calcfoil stall+Eppler ext transition |  |  |  | L/D Max: | 109.424 | at alpha= | 8 | deg
Re: | 18000000 |  |  | Cd Min: | 0.00548 | at alpha= | -0.5 | deg
Mach: | 0.1 |  |  | Cl=0 at alpha= | -0.72222 | deg
|  |  |  | @ Cl=0.1, Cd= | 0.0056584
|  |  |  | @ Cl=0.4, Cd= | 0.0065505
|  |  |  | @ Cl=0.6, Cd= | 0.0070431
alpha (deg) | Cl | Cd | Cm | Cl/Cd
-19.5 | -0.891 | 0.12597 | 0.024 | -7.073
-19 | -0.916 | 0.11568 | 0.024 | -7.922
-18.5 | -0.943 | 0.10378 | 0.024 | -9.09
-18 | -0.971 | 0.09139 | 0.024 | -10.625
-17.5 | -1.102 | 0.02975 | 0.029 | -37.038
-17 | -1.128 | 0.02547 | 0.028 | -44.27
-16.5 | -1.149 | 0.02235 | 0.027 | -51.409
-16 | -1.166 | 0.02026 | 0.026 | -57.562
-15.5 | -1.178 | 0.01862 | 0.025 | -63.265
-15 | -1.186 | 0.01732 | 0.024 | -68.447
-14.5 | -1.189 | 0.0164 | 0.022 | -72.458
-14 | -1.189 | 0.0152 | 0.021 | -78.192
-13.5 | -1.183 | 0.01432 | 0.02 | -82.653
-13 | -1.174 | 0.01347 | 0.019 | -87.182
-12.5 | -1.16 | 0.0127 | 0.018 | -91.342
-12 | -1.142 | 0.01209 | 0.016 | -94.462
-11.5 | -1.12 | 0.01137 | 0.015 | -98.492
-11 | -1.092 | 0.01095 | 0.014 | -99.776
-10.5 | -1.062 | 0.01042 | 0.012 | -101.935
-10 | -1.027 | 0.01002 | 0.011 | -102.464
-9.5 | -0.988 | 0.00961 | 0.01 | -102.823
-9 | -0.947 | 0.0092 | 0.008 | -102.915
-8.5 | -0.902 | 0.00885 | 0.007 | -101.967
-8 | -0.854 | 0.00848 | 0.006 | -100.721
-7.5 | -0.803 | 0.00817 | 0.004 | -98.291
-7 | -0.75 | 0.00785 | 0.003 | -95.458
-6.5 | -0.695 | 0.00756 | 0.001 | -91.988
-6 | -0.639 | 0.00734 | 0 | -87.089
-5.5 | -0.582 | 0.0071 | -0.001 | -81.966
-5 | -0.523 | 0.00701 | -0.003 | -74.671
-4.5 | -0.464 | 0.00684 | -0.004 | -67.833
-4 | -0.404 | 0.00669 | -0.006 | -60.435
-3.5 | -0.343 | 0.00656 | -0.007 | -52.308
-3 | -0.282 | 0.00646 | -0.009 | -43.642
-2.5 | -0.221 | 0.00626 | -0.01 | -35.249
-2 | -0.159 | 0.00598 | -0.011 | -26.551
-1.5 | -0.097 | 0.00565 | -0.013 | -17.124
-1 | -0.035 | 0.00618 | -0.014 | -5.594
-0.5 | 0.028 | 0.00548 | -0.016 | 5.098
0 | 0.09 | 0.00561 | -0.017 | 16.085
0.5 | 0.152 | 0.00591 | -0.019 | 25.783
1 | 0.215 | 0.00602 | -0.02 | 35.634
1.5 | 0.277 | 0.00634 | -0.021 | 43.66
2 | 0.338 | 0.00649 | -0.023 | 52.053
2.5 | 0.399 | 0.00655 | -0.024 | 60.91
3 | 0.46 | 0.00658 | -0.026 | 69.842
3.5 | 0.52 | 0.00666 | -0.027 | 78.089
4 | 0.581 | 0.00694 | -0.029 | 83.688
4.5 | 0.64 | 0.00726 | -0.03 | 88.184
5 | 0.699 | 0.0075 | -0.031 | 93.222
5.5 | 0.757 | 0.00778 | -0.033 | 97.204
6 | 0.813 | 0.00802 | -0.034 | 101.311
6.5 | 0.867 | 0.0083 | -0.035 | 104.501
7 | 0.919 | 0.00863 | -0.037 | 106.471
7.5 | 0.97 | 0.00894 | -0.038 | 108.446
8 | 1.018 | 0.0093 | -0.04 | 109.424
8.5 | 1.063 | 0.00991 | -0.041 | 107.203
9 | 1.105 | 0.01036 | -0.042 | 106.634
9.5 | 1.144 | 0.01081 | -0.043 | 105.871
10 | 1.18 | 0.01124 | -0.045 | 105.002
10.5 | 1.212 | 0.01173 | -0.046 | 103.249
11 | 1.24 | 0.01227 | -0.047 | 101.036
11.5 | 1.264 | 0.01284 | -0.049 | 98.452
12 | 1.283 | 0.01352 | -0.05 | 94.925
12.5 | 1.299 | 0.01415 | -0.051 | 91.756
13 | 1.31 | 0.01484 | -0.052 | 88.289
13.5 | 1.317 | 0.01557 | -0.054 | 84.586
14 | 1.32 | 0.01643 | -0.055 | 80.302
14.5 | 1.318 | 0.01728 | -0.056 | 76.287
15 | 1.313 | 0.01824 | -0.057 | 71.975
15.5 | 1.303 | 0.01942 | -0.058 | 67.122
16 | 1.29 | 0.02075 | -0.059 | 62.174
16.5 | 1.273 | 0.02223 | -0.06 | 57.261
17 | 1.253 | 0.02392 | -0.061 | 52.383
17.5 | 1.229 | 0.02616 | -0.062 | 46.985
18 | 1.198 | 0.02847 | -0.063 | 42.089
18.5 | 1.165 | 0.03127 | -0.063 | 37.249
19 | 1.127 | 0.03528 | -0.064 | 31.952

## 140. Re 18M Mach 0.10 (2)
BIGFOIL.COM POLAR EXPORT
NACA67-117 a=0.6
NACA67-117 a=0.6 |  |  |  | Cl Max: | 1.5514 | at alpha= | 20 | deg
XFOIL ncrit=9 |  |  |  | L/D Max: | 81.8369 | at alpha= | 9.5 | deg
Re: | 18000000 |  |  | Cd Min: | 0.03119 | at alpha= | 20 | deg
Mach: | 0.1 |  |  | Cl=0 at alpha= | -1.307 | deg
|  |  |  | @ Cl=0.1, Cd= | 0.0045671
|  |  |  | @ Cl=0.4, Cd= | 0.0066993
|  |  |  | @ Cl=0.6, Cd= | 0.0081944
alpha (deg) | Cl | Cd | Cm | Cl/Cd
-20 | -1.501 | 0.02619 | -0.0943 | -57.312
-19.5 | -1.4804 | 0.02432 | -0.0918 | -60.8717
-19 | -1.4573 | 0.02266 | -0.0894 | -64.3116
-18.5 | -1.4315 | 0.02125 | -0.087 | -67.3647
-18 | -1.4046 | 0.01991 | -0.0846 | -70.5475
-17.5 | -1.3728 | 0.01886 | -0.0825 | -72.789
-17 | -1.3425 | 0.01773 | -0.0802 | -75.7191
-16.5 | -1.3084 | 0.01683 | -0.0782 | -77.7421
-16 | -1.2732 | 0.01597 | -0.0763 | -79.7245
-15.5 | -1.2385 | 0.01514 | -0.0741 | -81.8032
-15 | -1.2 | 0.01446 | -0.0724 | -82.9876
-14.5 | -1.1649 | 0.01369 | -0.0701 | -85.0913
-14 | -1.1242 | 0.01312 | -0.0686 | -85.686
-13.5 | -1.0872 | 0.01241 | -0.0664 | -87.6068
-13 | -1.0476 | 0.01183 | -0.0646 | -88.5545
-12.5 | -1.0046 | 0.01134 | -0.0633 | -88.5891
-12 | -0.9625 | 0.01084 | -0.0617 | -88.7915
-11.5 | -0.921 | 0.01032 | -0.06 | -89.2442
-11 | -0.8768 | 0.00988 | -0.0587 | -88.7449
-10.5 | -0.8323 | 0.00948 | -0.0574 | -87.7954
-10 | -0.7893 | 0.00905 | -0.0558 | -87.2155
-9.5 | -0.7436 | 0.00867 | -0.0547 | -85.767
-9 | -0.6977 | 0.00833 | -0.0535 | -83.7575
-8.5 | -0.6536 | 0.00796 | -0.0519 | -82.1106
-8 | -0.6062 | 0.00768 | -0.051 | -78.9323
-7.5 | -0.5599 | 0.00737 | -0.0498 | -75.9701
-7 | -0.5139 | 0.00709 | -0.0485 | -72.4824
-6.5 | -0.4667 | 0.00682 | -0.0474 | -68.4311
-6 | -0.4195 | 0.00658 | -0.0462 | -63.7538
-5.5 | -0.3722 | 0.00632 | -0.0451 | -58.8924
-5 | -0.3243 | 0.00608 | -0.0441 | -53.3388
-4.5 | -0.2767 | 0.00586 | -0.0429 | -47.2184
-4 | -0.23 | 0.00562 | -0.0416 | -40.9253
-3.5 | -0.1848 | 0.00537 | -0.0399 | -34.4134
-3 | -0.1451 | 0.00511 | -0.0369 | -28.3953
-2.5 | -0.1088 | 0.00489 | -0.0331 | -22.2495
-1 | 0.028 | 0.00437 | -0.0281 | 6.4073
-0.5 | 0.0624 | 0.00463 | -0.0242 | 13.4773
0 | 0.0896 | 0.00456 | -0.0188 | 19.6491
1 | 0.1623 | 0.00461 | -0.0117 | 35.2061
1.5 | 0.1718 | 0.00463 | -0.0025 | 37.1058
2 | 0.191 | 0.00484 | 0.0049 | 39.4628
2.5 | 0.2272 | 0.00515 | 0.0085 | 44.1165
3 | 0.2652 | 0.00549 | 0.0117 | 48.306
3.5 | 0.305 | 0.00585 | 0.0144 | 52.1368
4 | 0.3444 | 0.00622 | 0.0171 | 55.3698
4.5 | 0.3854 | 0.0066 | 0.0194 | 58.3939
5 | 0.431 | 0.00691 | 0.0209 | 62.3734
5.5 | 0.4734 | 0.00729 | 0.0228 | 64.9383
6 | 0.5195 | 0.0076 | 0.0241 | 68.3553
6.5 | 0.565 | 0.00793 | 0.0254 | 71.2484
7 | 0.61 | 0.00827 | 0.0267 | 73.7606
7.5 | 0.656 | 0.00861 | 0.0279 | 76.1905
8 | 0.702 | 0.00896 | 0.029 | 78.3482
8.5 | 0.7451 | 0.00936 | 0.0306 | 79.6047
9 | 0.7889 | 0.00977 | 0.032 | 80.7472
9.5 | 0.8331 | 0.01018 | 0.0333 | 81.8369
10 | 0.872 | 0.01075 | 0.0355 | 81.1163
10.5 | 0.9132 | 0.01128 | 0.0372 | 80.9574
11 | 0.9556 | 0.01179 | 0.0387 | 81.0517
11.5 | 0.995 | 0.01239 | 0.0405 | 80.3067
12 | 1.0353 | 0.01299 | 0.0422 | 79.6998
12.5 | 1.0772 | 0.01356 | 0.0436 | 79.4395
13 | 1.1161 | 0.01422 | 0.0453 | 78.488
13.5 | 1.155 | 0.01492 | 0.047 | 77.4129
14 | 1.1918 | 0.01573 | 0.0489 | 75.7661
14.5 | 1.2262 | 0.01661 | 0.0511 | 73.823
15 | 1.2615 | 0.01749 | 0.053 | 72.1269
15.5 | 1.2966 | 0.0184 | 0.0549 | 70.4674
16.5 | 1.3653 | 0.02038 | 0.0585 | 66.9921
17 | 1.3943 | 0.02164 | 0.0608 | 64.4316
17.5 | 1.4274 | 0.02274 | 0.0625 | 62.7704
18 | 1.455 | 0.02416 | 0.0647 | 60.2235
18.5 | 1.4841 | 0.02554 | 0.0666 | 58.1088
19 | 1.5093 | 0.02718 | 0.0687 | 55.5298
19.5 | 1.5306 | 0.02914 | 0.0709 | 52.5257
20 | 1.5514 | 0.03119 | 0.0729 | 49.7403

## 141. Re 18M Mach 0.25 (1)
BIGFOIL.COM POLAR EXPORT
NACA67-117 a=0.6
NACA67-117 a=0.6 |  |  |  | Cl Max: | 1.235 | at alpha= | 12 | deg
JavaFoil+Calcfoil stall+Eppler ext transition |  |  |  | L/D Max: | 106.269 | at alpha= | 7.5 | deg
Re: | 18000000 |  |  | Cd Min: | 0.00574 | at alpha= | 0.5 | deg
Mach: | 0.25 |  |  | Cl=0 at alpha= | -0.72656 | deg
|  |  |  | @ Cl=0.1, Cd= | 0.0062289
|  |  |  | @ Cl=0.4, Cd= | 0.006621
|  |  |  | @ Cl=0.6, Cd= | 0.0071662
alpha (deg) | Cl | Cd | Cm | Cl/Cd
-17.5 | -0.642 | 0.12882 | 0.018 | -4.982
-17 | -0.693 | 0.11878 | 0.018 | -5.83
-16.5 | -0.744 | 0.10487 | 0.019 | -7.09
-16 | -0.793 | 0.09171 | 0.019 | -8.645
-15.5 | -0.853 | 0.06965 | 0.02 | -12.245
-15 | -0.983 | 0.02521 | 0.024 | -38.983
-14.5 | -1.024 | 0.02101 | 0.023 | -48.732
-14 | -1.057 | 0.01809 | 0.022 | -58.445
-13.5 | -1.08 | 0.01637 | 0.02 | -65.956
-13 | -1.093 | 0.01525 | 0.019 | -71.663
-12.5 | -1.099 | 0.01423 | 0.018 | -77.217
-12 | -1.099 | 0.0131 | 0.017 | -83.83
-11.5 | -1.09 | 0.01226 | 0.015 | -88.907
-11 | -1.075 | 0.01167 | 0.014 | -92.109
-10.5 | -1.054 | 0.01105 | 0.013 | -95.324
-10 | -1.027 | 0.01058 | 0.011 | -97.059
-9.5 | -0.994 | 0.0101 | 0.01 | -98.394
-9 | -0.956 | 0.00968 | 0.008 | -98.833
-8.5 | -0.915 | 0.00923 | 0.007 | -99.143
-8 | -0.869 | 0.00882 | 0.006 | -98.486
-7.5 | -0.818 | 0.00844 | 0.004 | -96.98
-7 | -0.765 | 0.00811 | 0.003 | -94.397
-6.5 | -0.711 | 0.0078 | 0.001 | -91.06
-6 | -0.654 | 0.00755 | 0 | -86.566
-5.5 | -0.596 | 0.00728 | -0.001 | -81.833
-5 | -0.536 | 0.00713 | -0.003 | -75.194
-4.5 | -0.476 | 0.00701 | -0.004 | -67.841
-4 | -0.414 | 0.00685 | -0.006 | -60.495
-3.5 | -0.352 | 0.00669 | -0.007 | -52.645
-3 | -0.289 | 0.00658 | -0.009 | -43.964
-2.5 | -0.226 | 0.00601 | -0.01 | -37.646
-2 | -0.163 | 0.00588 | -0.012 | -27.709
-1.5 | -0.099 | 0.00622 | -0.013 | -15.957
-1 | -0.035 | 0.00629 | -0.015 | -5.639
-0.5 | 0.029 | 0.00625 | -0.016 | 4.589
0 | 0.093 | 0.00629 | -0.018 | 14.73
0.5 | 0.156 | 0.00574 | -0.019 | 27.273
1 | 0.22 | 0.00614 | -0.021 | 35.881
1.5 | 0.284 | 0.00623 | -0.022 | 45.558
2 | 0.347 | 0.00645 | -0.023 | 53.699
2.5 | 0.409 | 0.00665 | -0.025 | 61.584
3 | 0.472 | 0.00667 | -0.026 | 70.716
3.5 | 0.534 | 0.00689 | -0.028 | 77.441
4 | 0.595 | 0.00714 | -0.029 | 83.411
4.5 | 0.656 | 0.00746 | -0.031 | 87.971
5 | 0.717 | 0.00772 | -0.032 | 92.797
5.5 | 0.775 | 0.00802 | -0.034 | 96.639
6 | 0.832 | 0.00829 | -0.035 | 100.36
6.5 | 0.887 | 0.00862 | -0.036 | 102.848
7 | 0.939 | 0.00894 | -0.038 | 104.993
7.5 | 0.988 | 0.0093 | -0.039 | 106.269
8 | 1.034 | 0.01014 | -0.041 | 101.985
8.5 | 1.077 | 0.01046 | -0.042 | 102.969
9 | 1.116 | 0.01093 | -0.043 | 102.12
9.5 | 1.15 | 0.01144 | -0.045 | 100.558
10 | 1.179 | 0.01201 | -0.046 | 98.13
10.5 | 1.202 | 0.01264 | -0.047 | 95.109
11 | 1.22 | 0.01317 | -0.049 | 92.623
11.5 | 1.231 | 0.01388 | -0.05 | 88.703
12 | 1.235 | 0.01479 | -0.051 | 83.503
12.5 | 1.233 | 0.01547 | -0.052 | 79.707
13 | 1.224 | 0.01644 | -0.054 | 74.423
13.5 | 1.207 | 0.01746 | -0.055 | 69.146
14 | 1.183 | 0.01862 | -0.056 | 63.566
14.5 | 1.152 | 0.0202 | -0.057 | 57.027
15 | 1.113 | 0.02189 | -0.058 | 50.858
15.5 | 1.065 | 0.02488 | -0.059 | 42.817
16 | 1.012 | 0.02836 | -0.06 | 35.701
16.5 | 0.883 | 0.06497 | -0.053 | 13.597
17 | 0.801 | 0.09291 | -0.048 | 8.622

## 142. Re 18M Mach 0.25 (2)
BIGFOIL.COM POLAR EXPORT
NACA67-117 a=0.6
NACA67-117 a=0.6 |  |  |  | Cl Max: | 1.5402 | at alpha= | 20 | deg
XFOIL ncrit=9 |  |  |  | L/D Max: | 76.633 | at alpha= | 9.5 | deg
Re: | 18000000 |  |  | Cd Min: | 0.04028 | at alpha= | 20 | deg
Mach: | 0.25 |  |  | Cl=0 at alpha= | -1.4318 | deg
|  |  |  | @ Cl=0.1, Cd= | 0.0044921
|  |  |  | @ Cl=0.4, Cd= | 0.0070919
|  |  |  | @ Cl=0.6, Cd= | 0.0086721
alpha (deg) | Cl | Cd | Cm | Cl/Cd
-20 | -1.4855 | 0.03484 | -0.1191 | -42.6378
-19.5 | -1.4731 | 0.03158 | -0.1165 | -46.6466
-19 | -1.455 | 0.02892 | -0.1137 | -50.3112
-18.5 | -1.438 | 0.02637 | -0.1102 | -54.5317
-18 | -1.4164 | 0.02424 | -0.1068 | -58.4323
-17.5 | -1.3871 | 0.02258 | -0.1037 | -61.4305
-17 | -1.3616 | 0.02082 | -0.1 | -65.3987
-16.5 | -1.327 | 0.01956 | -0.0971 | -67.8425
-16 | -1.2962 | 0.01818 | -0.0937 | -71.2981
-15.5 | -1.2591 | 0.01715 | -0.0908 | -73.4169
-15 | -1.2227 | 0.01611 | -0.0878 | -75.897
-14.5 | -1.1844 | 0.01521 | -0.0849 | -77.8698
-14 | -1.1438 | 0.01442 | -0.0823 | -79.3204
-13.5 | -1.1023 | 0.01368 | -0.0798 | -80.5775
-13 | -1.0627 | 0.0129 | -0.077 | -82.3798
-12.5 | -1.0182 | 0.01228 | -0.0749 | -82.9153
-12 | -0.9761 | 0.01163 | -0.0725 | -83.9295
-11.5 | -0.931 | 0.01108 | -0.0705 | -84.0253
-11 | -0.8844 | 0.01059 | -0.0687 | -83.5127
-10.5 | -0.841 | 0.01003 | -0.0664 | -83.8485
-10 | -0.7939 | 0.00959 | -0.0647 | -82.7842
-9.5 | -0.7466 | 0.00917 | -0.0631 | -81.4177
-9 | -0.7003 | 0.00875 | -0.0613 | -80.0343
-8.5 | -0.6532 | 0.00837 | -0.0597 | -78.0406
-8 | -0.6049 | 0.00802 | -0.0583 | -75.4239
-7.5 | -0.5565 | 0.0077 | -0.0568 | -72.2727
-7 | -0.5092 | 0.00738 | -0.0553 | -68.9973
-6.5 | -0.4599 | 0.00709 | -0.054 | -64.866
-6 | -0.4112 | 0.00681 | -0.0527 | -60.3818
-5.5 | -0.3625 | 0.00653 | -0.0514 | -55.513
-5 | -0.3124 | 0.00628 | -0.0503 | -49.7452
-4.5 | -0.2636 | 0.00603 | -0.049 | -43.7148
-4 | -0.2145 | 0.00578 | -0.0478 | -37.1107
-3.5 | -0.1678 | 0.00551 | -0.046 | -30.4537
-3 | -0.1251 | 0.00521 | -0.0434 | -24.0115
-2.5 | -0.0838 | 0.00491 | -0.0405 | -17.0672
-2 | -0.0466 | 0.00471 | -0.0365 | -9.8938
-1.5 | -0.006 | 0.00449 | -0.0334 | -1.3363
-1 | 0.038 | 0.00432 | -0.031 | 8.7963
-0.5 | 0.0706 | 0.00452 | -0.0263 | 15.6195
0 | 0.0942 | 0.0045 | -0.0198 | 20.9333
0.5 | 0.1307 | 0.00445 | -0.0159 | 29.3708
1 | 0.1638 | 0.00449 | -0.0113 | 36.4811
1.5 | 0.1581 | 0.00447 | 0.0017 | 35.3691
2 | 0.1767 | 0.00493 | 0.0094 | 35.8418
2.5 | 0.2125 | 0.0053 | 0.0133 | 40.0943
3 | 0.2518 | 0.00569 | 0.0165 | 44.2531
3.5 | 0.2921 | 0.00608 | 0.0194 | 48.0428
4 | 0.3318 | 0.0065 | 0.0224 | 51.0462
4.5 | 0.3741 | 0.00691 | 0.0248 | 54.1389
5 | 0.4211 | 0.00724 | 0.0264 | 58.163
5.5 | 0.4647 | 0.00765 | 0.0285 | 60.7451
6 | 0.5121 | 0.00799 | 0.0299 | 64.0926
6.5 | 0.5598 | 0.00834 | 0.0312 | 67.1223
7 | 0.6058 | 0.00872 | 0.0329 | 69.4725
7.5 | 0.6527 | 0.00911 | 0.0343 | 71.6465
8 | 0.7006 | 0.00949 | 0.0356 | 73.8251
8.5 | 0.7456 | 0.00994 | 0.0374 | 75.0101
9 | 0.7906 | 0.0104 | 0.0392 | 76.0192
9.5 | 0.8353 | 0.0109 | 0.041 | 76.633
10 | 0.8756 | 0.01156 | 0.0436 | 75.7439
10.5 | 0.9188 | 0.01213 | 0.0456 | 75.7461
11 | 0.9618 | 0.01276 | 0.0477 | 75.3762
11.5 | 1.0046 | 0.0134 | 0.0497 | 74.9701
12 | 1.0467 | 0.01408 | 0.0519 | 74.3395
12.5 | 1.0904 | 0.01475 | 0.0537 | 73.9254
13 | 1.1293 | 0.01561 | 0.0563 | 72.3447
13.5 | 1.1693 | 0.01648 | 0.0586 | 70.9527
14 | 1.2068 | 0.01749 | 0.0613 | 68.9994
14.5 | 1.2438 | 0.01851 | 0.0639 | 67.1961
15 | 1.2803 | 0.01962 | 0.0666 | 65.2548
15.5 | 1.3144 | 0.02085 | 0.0694 | 63.0408
16 | 1.352 | 0.02199 | 0.0718 | 61.4825
16.5 | 1.383 | 0.02351 | 0.0747 | 58.826
17 | 1.4153 | 0.02504 | 0.0774 | 56.5216
17.5 | 1.4438 | 0.0268 | 0.0803 | 53.8731
18 | 1.4684 | 0.02889 | 0.0833 | 50.8273
18.5 | 1.4928 | 0.03113 | 0.086 | 47.9537
19 | 1.5115 | 0.03378 | 0.0889 | 44.7454
19.5 | 1.5259 | 0.03696 | 0.0916 | 41.2852
20 | 1.5402 | 0.04028 | 0.0938 | 38.2373

## 143. Re 18M Mach 0.50 (1)
BIGFOIL.COM POLAR EXPORT
NACA67-117 a=0.6
NACA67-117 a=0.6 |  |  |  | Cl Max: | 1.16 | at alpha= | 20 | deg
JavaFoil+Calcfoil stall+Eppler ext transition |  |  |  | L/D Max: | 94.319 | at alpha= | 6.5 | deg
Re: | 18000000 |  |  | Cd Min: | 0.00663 | at alpha= | -2 | deg
Mach: | 0.5 |  |  | Cl=0 at alpha= | -0.72535 | deg
|  |  |  | @ Cl=0.1, Cd= | 0.0066987
|  |  |  | @ Cl=0.4, Cd= | 0.0070555
|  |  |  | @ Cl=0.6, Cd= | 0.0077608
alpha (deg) | Cl | Cd | Cm | Cl/Cd
-20 | -1.084 | 0.18726 | 0.026 | -5.787
-19.5 | -1.058 | 0.1739 | 0.025 | -6.081
-19 | -1.029 | 0.16951 | 0.024 | -6.071
-18.5 | -1.001 | 0.16316 | 0.023 | -6.134
-18 | -0.972 | 0.15783 | 0.022 | -6.158
-17.5 | -0.944 | 0.15434 | 0.02 | -6.114
-17 | -0.918 | 0.14087 | 0.02 | -6.518
-16.5 | -0.889 | 0.13493 | 0.019 | -6.586
-16 | -0.861 | 0.12788 | 0.018 | -6.729
-15.5 | -0.832 | 0.12597 | 0.016 | -6.603
-15 | -0.805 | 0.10833 | 0.016 | -7.432
-14.5 | -0.779 | 0.10282 | 0.015 | -7.575
-14 | -0.752 | 0.09507 | 0.015 | -7.91
-13.5 | -0.725 | 0.08835 | 0.014 | -8.203
-13 | -0.706 | 0.07552 | 0.015 | -9.342
-12.5 | -0.795 | 0.01839 | 0.02 | -43.223
-12 | -0.636 | 0.08258 | 0.01 | -7.707
-11.5 | -0.611 | 0.07319 | 0.01 | -8.351
-11 | -0.623 | 0.04256 | 0.013 | -14.631
-10.5 | -0.667 | 0.0149 | 0.014 | -44.757
-10 | -0.524 | 0.06728 | 0.007 | -7.783
-9.5 | -0.593 | 0.01591 | 0.011 | -37.26
-9 | -0.468 | 0.05915 | 0.005 | -7.913
-8.5 | -0.841 | 0.01199 | 0.008 | -70.162
-8 | -0.87 | 0.01097 | 0.006 | -79.317
-7.5 | -0.85 | 0.01026 | 0.005 | -82.857
-7 | -0.813 | 0.00967 | 0.003 | -84.13
-6.5 | -0.766 | 0.00912 | 0.002 | -83.999
-6 | -0.712 | 0.00867 | 0 | -82.151
-5.5 | -0.654 | 0.00829 | -0.002 | -78.875
-5 | -0.591 | 0.00795 | -0.003 | -74.358
-4.5 | -0.526 | 0.00752 | -0.005 | -69.951
-4 | -0.459 | 0.00714 | -0.006 | -64.339
-3.5 | -0.391 | 0.00688 | -0.008 | -56.823
-3 | -0.322 | 0.00706 | -0.01 | -45.584
-2.5 | -0.252 | 0.00683 | -0.011 | -36.84
-2 | -0.181 | 0.00663 | -0.013 | -27.343
-1.5 | -0.11 | 0.00663 | -0.015 | -16.656
-1 | -0.039 | 0.00672 | -0.016 | -5.881
-0.5 | 0.032 | 0.00667 | -0.018 | 4.785
0 | 0.103 | 0.0067 | -0.019 | 15.396
0.5 | 0.174 | 0.00675 | -0.021 | 25.805
1 | 0.245 | 0.00689 | -0.023 | 35.583
1.5 | 0.316 | 0.00687 | -0.024 | 46.057
2 | 0.386 | 0.00709 | -0.026 | 54.401
2.5 | 0.455 | 0.00692 | -0.028 | 65.799
3 | 0.524 | 0.00706 | -0.029 | 74.286
3.5 | 0.593 | 0.00772 | -0.031 | 76.753
4 | 0.66 | 0.00811 | -0.033 | 81.475
4.5 | 0.727 | 0.00848 | -0.034 | 85.701
5 | 0.792 | 0.00888 | -0.036 | 89.111
5.5 | 0.853 | 0.00928 | -0.037 | 91.98
6 | 0.91 | 0.00974 | -0.039 | 93.376
6.5 | 0.96 | 0.01018 | -0.041 | 94.319
7 | 1 | 0.01075 | -0.042 | 93.041
7.5 | 1.026 | 0.01181 | -0.044 | 86.912
8 | 1.027 | 0.01268 | -0.045 | 80.989
8.5 | 0.969 | 0.01378 | -0.047 | 70.35
9 | 0.664 | 0.01497 | -0.048 | 44.33
9.5 | 0.585 | 0.05676 | -0.032 | 10.313
10 | 0.611 | 0.0607 | -0.032 | 10.071
10.5 | 0.631 | 0.07267 | -0.027 | 8.683
11 | 0.795 | 0.01749 | -0.054 | 45.459
11.5 | 0.687 | 0.07846 | -0.029 | 8.753
12 | 0.722 | 0.07722 | -0.035 | 9.346
12.5 | 0.744 | 0.0871 | -0.033 | 8.539
13 | 0.92 | 0.02223 | -0.059 | 41.395
13.5 | 0.935 | 0.02901 | -0.059 | 32.229
14 | 0.844 | 0.08647 | -0.043 | 9.757
14.5 | 0.869 | 0.09339 | -0.043 | 9.308
15 | 0.883 | 0.11629 | -0.038 | 7.593
15.5 | 0.911 | 0.12456 | -0.039 | 7.312
16 | 0.939 | 0.13105 | -0.041 | 7.166
16.5 | 0.969 | 0.13564 | -0.043 | 7.145
17 | 0.994 | 0.14811 | -0.043 | 6.708
17.5 | 1.022 | 0.15414 | -0.044 | 6.633
18 | 1.051 | 0.15918 | -0.046 | 6.604
18.5 | 1.081 | 0.16068 | -0.048 | 6.725
19 | 1.107 | 0.18089 | -0.048 | 6.118
19.5 | 1.132 | 0.19732 | -0.049 | 5.739
20 | 1.16 | 0.20095 | -0.05 | 5.774

## 144. Re 18M Mach 0.50 (2)
BIGFOIL.COM POLAR EXPORT
NACA67-117 a=0.6
NACA67-117 a=0.6 |  |  |  | Cl Max: | 1.0729 | at alpha= | 12 | deg
XFOIL ncrit=9 |  |  |  | L/D Max: | 59.1419 | at alpha= | 9.5 | deg
Re: | 18000000 |  |  | Cd Min: | 0.11495 | at alpha= | 17 | deg
Mach: | 0.5 |  |  | Cl=0 at alpha= | -2.4491 | deg
|  |  |  | @ Cl=0.1, Cd= | 0.0045356
|  |  |  | @ Cl=0.4, Cd= | 0.0091554
|  |  |  | @ Cl=0.6, Cd= | 0.011101
alpha (deg) | Cl | Cd | Cm | Cl/Cd
-16 | -0.6366 | 0.09854 | -0.1225 | -6.4603
-15.5 | -0.6541 | 0.08785 | -0.129 | -7.4456
-15 | -0.669 | 0.0768 | -0.1358 | -8.7109
-14.5 | -0.691 | 0.06467 | -0.1443 | -10.685
-14 | -0.7176 | 0.0538 | -0.1508 | -13.3383
-13.5 | -0.7529 | 0.04417 | -0.1537 | -17.0455
-13 | -0.7901 | 0.0362 | -0.1523 | -21.826
-12.5 | -0.8286 | 0.02954 | -0.1471 | -28.0501
-12 | -0.8744 | 0.02334 | -0.1384 | -37.4636
-11 | -0.9059 | 0.01514 | -0.1178 | -59.8349
-10.5 | -0.8752 | 0.01331 | -0.1099 | -65.7551
-10 | -0.8266 | 0.01227 | -0.1043 | -67.3676
-9.5 | -0.7702 | 0.01156 | -0.1002 | -66.6263
-9 | -0.7139 | 0.01093 | -0.0964 | -65.3156
-8.5 | -0.6594 | 0.01031 | -0.0928 | -63.9573
-8 | -0.6027 | 0.0098 | -0.0898 | -61.5
-7.5 | -0.5473 | 0.0093 | -0.0868 | -58.8495
-7 | -0.4916 | 0.00885 | -0.0842 | -55.548
-6.5 | -0.4346 | 0.00843 | -0.0819 | -51.554
-6 | -0.3785 | 0.00803 | -0.0798 | -47.1357
-5.5 | -0.3227 | 0.00766 | -0.0777 | -42.1279
-5 | -0.2659 | 0.00732 | -0.076 | -36.3251
-4.5 | -0.2095 | 0.00699 | -0.0744 | -29.9714
-4 | -0.1551 | 0.00665 | -0.0725 | -23.3233
-3.5 | -0.1004 | 0.00632 | -0.0707 | -15.8861
-3 | -0.0527 | 0.0059 | -0.0677 | -8.9322
-2.5 | -0.0047 | 0.00553 | -0.0647 | -0.84991
-2 | 0.0415 | 0.00514 | -0.0614 | 8.0739
-1.5 | 0.0841 | 0.00477 | -0.0573 | 17.631
-1 | 0.1153 | 0.00431 | -0.0508 | 26.7517
-0.5 | 0.113 | 0.00392 | -0.0369 | 28.8265
0.5 | 0.1363 | 0.00425 | -0.0153 | 32.0706
1.5 | 0.1311 | 0.00442 | 0.0123 | 29.6606
2 | 0.1307 | 0.00546 | 0.0248 | 23.9377
2.5 | 0.155 | 0.00625 | 0.0323 | 24.8
3 | 0.195 | 0.00684 | 0.0366 | 28.5088
3.5 | 0.2407 | 0.00731 | 0.0398 | 32.9275
4 | 0.2802 | 0.00796 | 0.0441 | 35.201
4.5 | 0.3284 | 0.00847 | 0.0469 | 38.7721
5 | 0.3802 | 0.00893 | 0.0491 | 42.5756
5.5 | 0.4294 | 0.00949 | 0.0519 | 45.2476
6 | 0.4839 | 0.00994 | 0.0538 | 48.6821
6.5 | 0.5388 | 0.01041 | 0.0557 | 51.7579
7 | 0.5906 | 0.01101 | 0.0584 | 53.6421
7.5 | 0.6455 | 0.01154 | 0.0607 | 55.9359
8 | 0.7014 | 0.01209 | 0.063 | 58.0149
8.5 | 0.7519 | 0.01284 | 0.0663 | 58.5592
9 | 0.8023 | 0.01365 | 0.0699 | 58.7766
9.5 | 0.8546 | 0.01445 | 0.0733 | 59.1419
10 | 0.9042 | 0.0154 | 0.0774 | 58.7143
10.5 | 0.957 | 0.01632 | 0.0814 | 58.6397
11 | 1.0062 | 0.01744 | 0.0861 | 57.695
11.5 | 1.0513 | 0.01885 | 0.0917 | 55.7719
12 | 1.0729 | 0.02131 | 0.0997 | 50.3473
12.5 | 1.0608 | 0.0255 | 0.1092 | 41.6
13 | 1.029 | 0.03126 | 0.1177 | 32.9175
13.5 | 0.9576 | 0.04049 | 0.1242 | 23.6503
14.5 | 0.9022 | 0.05704 | 0.1247 | 15.817
15 | 0.8766 | 0.06705 | 0.1207 | 13.0738
15.5 | 0.8452 | 0.07912 | 0.1136 | 10.6825
16 | 0.8242 | 0.09107 | 0.1057 | 9.0502
16.5 | 0.8043 | 0.10325 | 0.0977 | 7.7898
17 | 0.7864 | 0.11495 | 0.0903 | 6.8412

## 145. Re 20M Mach 0.00 (1)
BIGFOIL.COM POLAR EXPORT
NACA67-117 a=0.6
NACA67-117 a=0.6 |  |  |  | Cl Max: | 1.338 | at alpha= | 14.5 | deg
JavaFoil+Calcfoil stall+Eppler ext transition |  |  |  | L/D Max: | 111.653 | at alpha= | 8 | deg
Re: | 20000000 |  |  | Cd Min: | 0.00552 | at alpha= | -1 | deg
Mach: | 0 |  |  | Cl=0 at alpha= | -0.72581 | deg
|  |  |  | @ Cl=0.1, Cd= | 0.0059997
|  |  |  | @ Cl=0.4, Cd= | 0.0067205
|  |  |  | @ Cl=0.6, Cd= | 0.0069495
alpha (deg) | Cl | Cd | Cm | Cl/Cd
-20 | -0.941 | 0.1095 | 0.027 | -8.595
-19.5 | -0.954 | 0.11114 | 0.025 | -8.581
-19 | -0.98 | 0.09808 | 0.025 | -9.994
-18.5 | -1.013 | 0.08101 | 0.026 | -12.507
-18 | -1.127 | 0.03013 | 0.03 | -37.407
-17.5 | -1.152 | 0.02544 | 0.029 | -45.303
-17 | -1.17 | 0.0229 | 0.028 | -51.107
-16.5 | -1.187 | 0.02049 | 0.027 | -57.904
-16 | -1.198 | 0.01885 | 0.026 | -63.561
-15.5 | -1.205 | 0.01758 | 0.025 | -68.554
-15 | -1.208 | 0.01645 | 0.024 | -73.45
-14.5 | -1.208 | 0.01564 | 0.022 | -77.238
-14 | -1.204 | 0.01458 | 0.021 | -82.598
-13.5 | -1.196 | 0.01382 | 0.02 | -86.547
-13 | -1.184 | 0.01299 | 0.019 | -91.121
-12.5 | -1.168 | 0.01223 | 0.017 | -95.47
-12 | -1.147 | 0.0117 | 0.016 | -98.058
-11.5 | -1.123 | 0.01103 | 0.015 | -101.807
-11 | -1.094 | 0.01061 | 0.014 | -103.096
-10.5 | -1.062 | 0.01014 | 0.012 | -104.775
-10 | -1.026 | 0.00977 | 0.011 | -105.008
-9.5 | -0.987 | 0.00936 | 0.01 | -105.502
-9 | -0.945 | 0.00896 | 0.008 | -105.457
-8.5 | -0.9 | 0.00862 | 0.007 | -104.345
-8 | -0.851 | 0.0083 | 0.006 | -102.631
-7.5 | -0.8 | 0.00798 | 0.004 | -100.316
-7 | -0.747 | 0.00769 | 0.003 | -97.185
-6.5 | -0.692 | 0.00742 | 0.001 | -93.313
-6 | -0.636 | 0.00725 | 0 | -87.83
-5.5 | -0.579 | 0.00712 | -0.001 | -81.389
-5 | -0.521 | 0.00695 | -0.003 | -74.989
-4.5 | -0.462 | 0.00675 | -0.004 | -68.469
-4 | -0.402 | 0.00664 | -0.006 | -60.563
-3.5 | -0.342 | 0.00654 | -0.007 | -52.228
-3 | -0.281 | 0.00661 | -0.009 | -42.503
-2.5 | -0.22 | 0.00609 | -0.01 | -36.078
-2 | -0.158 | 0.0061 | -0.011 | -25.906
-1.5 | -0.096 | 0.00581 | -0.013 | -16.586
-1 | -0.034 | 0.00552 | -0.014 | -6.227
-0.5 | 0.028 | 0.00557 | -0.016 | 4.988
0 | 0.09 | 0.00599 | -0.017 | 15.002
0.5 | 0.152 | 0.00605 | -0.018 | 25.105
1 | 0.214 | 0.00626 | -0.02 | 34.133
1.5 | 0.275 | 0.0064 | -0.021 | 43.027
2 | 0.336 | 0.00673 | -0.023 | 49.908
2.5 | 0.397 | 0.00672 | -0.024 | 59.138
3 | 0.458 | 0.00673 | -0.026 | 68.058
3.5 | 0.518 | 0.00702 | -0.027 | 73.772
4 | 0.578 | 0.00686 | -0.028 | 84.274
4.5 | 0.637 | 0.0071 | -0.03 | 89.714
5 | 0.696 | 0.00734 | -0.031 | 94.865
5.5 | 0.754 | 0.0076 | -0.033 | 99.143
6 | 0.809 | 0.00782 | -0.034 | 103.521
6.5 | 0.864 | 0.0081 | -0.035 | 106.628
7 | 0.916 | 0.00842 | -0.037 | 108.753
7.5 | 0.967 | 0.00872 | -0.038 | 110.864
8 | 1.015 | 0.00909 | -0.039 | 111.653
8.5 | 1.06 | 0.00971 | -0.041 | 109.188
9 | 1.103 | 0.01009 | -0.042 | 109.358
9.5 | 1.143 | 0.01051 | -0.043 | 108.721
10 | 1.179 | 0.01093 | -0.045 | 107.847
10.5 | 1.212 | 0.01148 | -0.046 | 105.602
11 | 1.242 | 0.01193 | -0.047 | 104.108
11.5 | 1.267 | 0.01244 | -0.048 | 101.894
12 | 1.289 | 0.01306 | -0.05 | 98.677
12.5 | 1.307 | 0.01368 | -0.051 | 95.537
13 | 1.32 | 0.01432 | -0.052 | 92.235
13.5 | 1.33 | 0.01506 | -0.053 | 88.316
14 | 1.336 | 0.01579 | -0.054 | 84.584
14.5 | 1.338 | 0.0166 | -0.056 | 80.611
15 | 1.336 | 0.01747 | -0.057 | 76.474
15.5 | 1.331 | 0.01853 | -0.058 | 71.84
16 | 1.322 | 0.01973 | -0.059 | 67
16.5 | 1.31 | 0.02096 | -0.06 | 62.487
17 | 1.294 | 0.02253 | -0.061 | 57.432
17.5 | 1.276 | 0.02424 | -0.062 | 52.638
18 | 1.25 | 0.02616 | -0.063 | 47.777
18.5 | 1.222 | 0.02836 | -0.064 | 43.085
19 | 1.19 | 0.03167 | -0.064 | 37.581
19.5 | 1.152 | 0.0373 | -0.064 | 30.877

## 146. Re 20M Mach 0.00 (2)
BIGFOIL.COM POLAR EXPORT
NACA67-117 a=0.6
NACA67-117 a=0.6 |  |  |  | Cl Max: | 1.5595 | at alpha= | 20 | deg
XFOIL ncrit=9 |  |  |  | L/D Max: | 84.3036 | at alpha= | 10 | deg
Re: | 20000000 |  |  | Cd Min: | 0.02931 | at alpha= | 20 | deg
Mach: | 0 |  |  | Cl=0 at alpha= | -1.2578 | deg
|  |  |  | @ Cl=0.1, Cd= | 0.0048467
|  |  |  | @ Cl=0.4, Cd= | 0.0065234
|  |  |  | @ Cl=0.6, Cd= | 0.0079196
alpha (deg) | Cl | Cd | Cm | Cl/Cd
-20 | -1.5072 | 0.02459 | -0.0891 | -61.2932
-19.5 | -1.4868 | 0.02284 | -0.0866 | -65.0963
-19 | -1.4645 | 0.0213 | -0.0841 | -68.7559
-18.5 | -1.4347 | 0.02016 | -0.0823 | -71.1657
-18 | -1.4091 | 0.01887 | -0.0798 | -74.6741
-17.5 | -1.3753 | 0.01796 | -0.0781 | -76.5757
-17 | -1.3457 | 0.0169 | -0.0758 | -79.6272
-16.5 | -1.3101 | 0.01611 | -0.0742 | -81.3222
-16 | -1.2767 | 0.01527 | -0.0722 | -83.6084
-15.5 | -1.2397 | 0.01457 | -0.0705 | -85.0858
-15 | -1.204 | 0.01388 | -0.0685 | -86.7435
-14.5 | -1.1659 | 0.01322 | -0.0669 | -88.1921
-14 | -1.1262 | 0.01267 | -0.0654 | -88.8871
-13.5 | -1.0903 | 0.01198 | -0.0632 | -91.01
-13 | -1.0489 | 0.01145 | -0.0618 | -91.607
-12.5 | -1.0072 | 0.01097 | -0.0604 | -91.814
-12 | -0.9658 | 0.01049 | -0.0589 | -92.0686
-11.5 | -0.9228 | 0.01003 | -0.0576 | -92.004
-11 | -0.8796 | 0.00959 | -0.0562 | -91.7205
-10.5 | -0.8368 | 0.00919 | -0.0548 | -91.0555
-10 | -0.7918 | 0.00881 | -0.0536 | -89.8751
-9.5 | -0.7471 | 0.00844 | -0.0524 | -88.519
-9 | -0.7029 | 0.0081 | -0.051 | -86.7778
-8.5 | -0.6573 | 0.00777 | -0.0499 | -84.5946
-8 | -0.6107 | 0.00748 | -0.0489 | -81.6444
-7.5 | -0.5656 | 0.00719 | -0.0475 | -78.6648
-7 | -0.5186 | 0.00693 | -0.0465 | -74.8341
-6.5 | -0.4719 | 0.00667 | -0.0454 | -70.7496
-6 | -0.425 | 0.00641 | -0.0443 | -66.3027
-5.5 | -0.3776 | 0.00617 | -0.0433 | -61.1994
-5 | -0.3304 | 0.00594 | -0.0421 | -55.6229
-4.5 | -0.283 | 0.00572 | -0.041 | -49.4755
-4 | -0.2366 | 0.00549 | -0.0397 | -43.0965
-3.5 | -0.1923 | 0.00529 | -0.0378 | -36.3516
-3 | -0.1534 | 0.00504 | -0.0347 | -30.4365
-2.5 | -0.1131 | 0.00486 | -0.0319 | -23.2716
-2 | -0.0654 | 0.00468 | -0.0307 | -13.9744
-1.5 | -0.0201 | 0.00452 | -0.0291 | -4.4469
-1 | 0.0214 | 0.00463 | -0.0266 | 4.622
-0.5 | 0.0562 | 0.00493 | -0.0229 | 11.3996
0 | 0.088 | 0.00483 | -0.0185 | 18.2195
1 | 0.16 | 0.00493 | -0.0114 | 32.4544
1.5 | 0.1781 | 0.00507 | -0.004 | 35.1282
2 | 0.1959 | 0.00492 | 0.0036 | 39.8171
2.5 | 0.2307 | 0.00511 | 0.0075 | 45.1468
3 | 0.2685 | 0.00542 | 0.0106 | 49.5387
3.5 | 0.3096 | 0.00574 | 0.013 | 53.9373
4 | 0.3502 | 0.00609 | 0.0154 | 57.5041
4.5 | 0.3901 | 0.00646 | 0.018 | 60.387
5 | 0.4354 | 0.00675 | 0.0194 | 64.5037
5.5 | 0.4795 | 0.00708 | 0.021 | 67.726
6 | 0.5242 | 0.0074 | 0.0224 | 70.8378
6.5 | 0.5702 | 0.00771 | 0.0235 | 73.9559
7 | 0.6157 | 0.00803 | 0.0247 | 76.675
7.5 | 0.6599 | 0.00838 | 0.0261 | 78.747
8 | 0.7058 | 0.00871 | 0.0272 | 81.0333
8.5 | 0.7509 | 0.00907 | 0.0283 | 82.7894
9 | 0.7929 | 0.0095 | 0.03 | 83.4632
9.5 | 0.8358 | 0.00993 | 0.0314 | 84.1692
10 | 0.8776 | 0.01041 | 0.033 | 84.3036
10.5 | 0.9167 | 0.01095 | 0.0349 | 83.7169
11 | 0.9582 | 0.01146 | 0.0364 | 83.6126
11.5 | 0.9997 | 0.01198 | 0.0379 | 83.4474
12 | 1.0386 | 0.01257 | 0.0397 | 82.6253
12.5 | 1.0792 | 0.01313 | 0.0411 | 82.1935
13 | 1.1203 | 0.0137 | 0.0424 | 81.7737
13.5 | 1.1577 | 0.01439 | 0.0442 | 80.4517
14 | 1.1931 | 0.01521 | 0.0461 | 78.4418
14.5 | 1.2312 | 0.01593 | 0.0476 | 77.2881
15 | 1.2634 | 0.01687 | 0.0499 | 74.8903
15.5 | 1.2999 | 0.01766 | 0.0515 | 73.607
16.5 | 1.3671 | 0.01955 | 0.055 | 69.9284
17.5 | 1.43 | 0.02174 | 0.0587 | 65.7774
18 | 1.4617 | 0.02287 | 0.0603 | 63.9134
18.5 | 1.4879 | 0.02431 | 0.0624 | 61.2053
19 | 1.5168 | 0.02562 | 0.0641 | 59.2037
19.5 | 1.5389 | 0.02739 | 0.0662 | 56.1847
20 | 1.5595 | 0.02931 | 0.0683 | 53.2071

## 147. Re 20M Mach 0.10 (1)
BIGFOIL.COM POLAR EXPORT
NACA67-117 a=0.6
NACA67-117 a=0.6 |  |  |  | Cl Max: | 1.32 | at alpha= | 14 | deg
JavaFoil+Calcfoil stall+Eppler ext transition |  |  |  | L/D Max: | 111.66 | at alpha= | 8 | deg
Re: | 20000000 |  |  | Cd Min: | 0.00562 | at alpha= | -0.5 | deg
Mach: | 0.1 |  |  | Cl=0 at alpha= | -0.72222 | deg
|  |  |  | @ Cl=0.1, Cd= | 0.0060195
|  |  |  | @ Cl=0.4, Cd= | 0.0067497
|  |  |  | @ Cl=0.6, Cd= | 0.0069505
alpha (deg) | Cl | Cd | Cm | Cl/Cd
-19.5 | -0.893 | 0.12293 | 0.024 | -7.267
-19 | -0.919 | 0.11214 | 0.024 | -8.2
-18.5 | -0.955 | 0.09361 | 0.025 | -10.198
-18 | -0.981 | 0.08359 | 0.025 | -11.734
-17.5 | -1.106 | 0.02813 | 0.029 | -39.312
-17 | -1.13 | 0.02459 | 0.028 | -45.941
-16.5 | -1.15 | 0.02207 | 0.027 | -52.083
-16 | -1.167 | 0.01969 | 0.026 | -59.27
-15.5 | -1.178 | 0.01836 | 0.025 | -64.173
-15 | -1.187 | 0.01693 | 0.024 | -70.094
-14.5 | -1.189 | 0.01604 | 0.022 | -74.13
-14 | -1.189 | 0.0149 | 0.021 | -79.835
-13.5 | -1.184 | 0.01406 | 0.02 | -84.192
-13 | -1.174 | 0.0133 | 0.019 | -88.279
-12.5 | -1.161 | 0.01253 | 0.018 | -92.615
-12 | -1.142 | 0.01185 | 0.016 | -96.427
-11.5 | -1.12 | 0.01116 | 0.015 | -100.373
-11 | -1.093 | 0.01073 | 0.014 | -101.847
-10.5 | -1.062 | 0.01022 | 0.012 | -103.882
-10 | -1.027 | 0.00984 | 0.011 | -104.397
-9.5 | -0.989 | 0.00946 | 0.01 | -104.492
-9 | -0.947 | 0.00904 | 0.008 | -104.827
-8.5 | -0.902 | 0.00867 | 0.007 | -104.082
-8 | -0.854 | 0.00836 | 0.006 | -102.249
-7.5 | -0.803 | 0.008 | 0.004 | -100.345
-7 | -0.75 | 0.00774 | 0.003 | -96.897
-6.5 | -0.695 | 0.00746 | 0.001 | -93.159
-6 | -0.639 | 0.00726 | 0 | -88.087
-5.5 | -0.582 | 0.00717 | -0.001 | -81.166
-5 | -0.524 | 0.00695 | -0.003 | -75.28
-4.5 | -0.464 | 0.00679 | -0.004 | -68.411
-4 | -0.404 | 0.00665 | -0.006 | -60.781
-3.5 | -0.343 | 0.00654 | -0.007 | -52.505
-3 | -0.282 | 0.00661 | -0.009 | -42.728
-2.5 | -0.221 | 0.0061 | -0.01 | -36.204
-2 | -0.159 | 0.0061 | -0.011 | -26.023
-1.5 | -0.097 | 0.00582 | -0.013 | -16.635
-1 | -0.035 | 0.00626 | -0.014 | -5.521
-0.5 | 0.028 | 0.00562 | -0.016 | 4.975
0 | 0.09 | 0.00601 | -0.017 | 15.012
0.5 | 0.153 | 0.00607 | -0.019 | 25.111
1 | 0.215 | 0.00606 | -0.02 | 35.396
1.5 | 0.277 | 0.00641 | -0.021 | 43.187
2 | 0.338 | 0.00673 | -0.023 | 50.166
2.5 | 0.399 | 0.00675 | -0.024 | 59.122
3 | 0.46 | 0.00673 | -0.026 | 68.362
3.5 | 0.521 | 0.00704 | -0.027 | 73.994
4 | 0.581 | 0.00687 | -0.029 | 84.548
4.5 | 0.64 | 0.00712 | -0.03 | 89.969
5 | 0.699 | 0.00738 | -0.031 | 94.785
5.5 | 0.757 | 0.00763 | -0.033 | 99.162
6 | 0.813 | 0.00787 | -0.034 | 103.236
6.5 | 0.867 | 0.00818 | -0.035 | 106.054
7 | 0.92 | 0.00847 | -0.037 | 108.623
7.5 | 0.97 | 0.00878 | -0.038 | 110.434
8 | 1.018 | 0.00912 | -0.04 | 111.66
8.5 | 1.063 | 0.00977 | -0.041 | 108.814
9 | 1.105 | 0.01018 | -0.042 | 108.587
9.5 | 1.145 | 0.01063 | -0.044 | 107.654
10 | 1.18 | 0.01107 | -0.045 | 106.628
10.5 | 1.212 | 0.01153 | -0.046 | 105.138
11 | 1.24 | 0.01207 | -0.047 | 102.779
11.5 | 1.264 | 0.01265 | -0.049 | 99.941
12 | 1.284 | 0.01325 | -0.05 | 96.876
12.5 | 1.299 | 0.01389 | -0.051 | 93.541
13 | 1.311 | 0.01454 | -0.052 | 90.11
13.5 | 1.317 | 0.01532 | -0.054 | 86.013
14 | 1.32 | 0.0161 | -0.055 | 81.986
14.5 | 1.319 | 0.01693 | -0.056 | 77.899
15 | 1.313 | 0.01796 | -0.057 | 73.115
15.5 | 1.304 | 0.019 | -0.058 | 68.628
16 | 1.291 | 0.02028 | -0.059 | 63.641
16.5 | 1.274 | 0.02171 | -0.06 | 58.693
17 | 1.254 | 0.02348 | -0.061 | 53.378
17.5 | 1.23 | 0.02545 | -0.062 | 48.345
18 | 1.2 | 0.02767 | -0.063 | 43.358
18.5 | 1.166 | 0.03035 | -0.064 | 38.438
19 | 1.13 | 0.03382 | -0.064 | 33.414

## 148. Re 20M Mach 0.10 (2)
BIGFOIL.COM POLAR EXPORT
NACA67-117 a=0.6
NACA67-117 a=0.6 |  |  |  | Cl Max: | 1.5608 | at alpha= | 20 | deg
XFOIL ncrit=9 |  |  |  | L/D Max: | 83.3566 | at alpha= | 9.5 | deg
Re: | 20000000 |  |  | Cd Min: | 0.03056 | at alpha= | 20 | deg
Mach: | 0.1 |  |  | Cl=0 at alpha= | -1.278 | deg
|  |  |  | @ Cl=0.1, Cd= | 0.0047906
|  |  |  | @ Cl=0.4, Cd= | 0.006585
|  |  |  | @ Cl=0.6, Cd= | 0.0080123
alpha (deg) | Cl | Cd | Cm | Cl/Cd
-20 | -1.5091 | 0.02567 | -0.0936 | -58.7885
-19.5 | -1.4894 | 0.0238 | -0.091 | -62.5798
-19 | -1.4644 | 0.02226 | -0.0887 | -65.7862
-18.5 | -1.4376 | 0.02091 | -0.0864 | -68.7518
-18 | -1.4125 | 0.01952 | -0.0837 | -72.3617
-17.5 | -1.3783 | 0.01855 | -0.0819 | -74.3019
-17 | -1.3506 | 0.01734 | -0.0792 | -77.8893
-16.5 | -1.3141 | 0.01654 | -0.0775 | -79.4498
-16 | -1.2812 | 0.01561 | -0.0752 | -82.0756
-15.5 | -1.2444 | 0.01486 | -0.0733 | -83.7416
-15 | -1.2068 | 0.01417 | -0.0715 | -85.1658
-14.5 | -1.17 | 0.01347 | -0.0694 | -86.8597
-14 | -1.1293 | 0.0129 | -0.0679 | -87.5426
-13.5 | -1.0931 | 0.01219 | -0.0655 | -89.6719
-13 | -1.0524 | 0.01161 | -0.0639 | -90.646
-12.5 | -1.0095 | 0.01112 | -0.0625 | -90.7824
-12 | -0.9682 | 0.01063 | -0.0608 | -91.0818
-11.5 | -0.9249 | 0.01016 | -0.0594 | -91.0335
-11 | -0.881 | 0.00971 | -0.058 | -90.7312
-10.5 | -0.8377 | 0.00929 | -0.0565 | -90.1722
-10 | -0.7931 | 0.0089 | -0.0552 | -89.1124
-9.5 | -0.7478 | 0.00852 | -0.0539 | -87.77
-9 | -0.7024 | 0.00818 | -0.0526 | -85.868
-8.5 | -0.6577 | 0.00783 | -0.0512 | -83.9974
-8 | -0.6106 | 0.00754 | -0.0502 | -80.9814
-7.5 | -0.5644 | 0.00725 | -0.0489 | -77.8483
-7 | -0.518 | 0.00697 | -0.0477 | -74.3185
-6.5 | -0.4704 | 0.00671 | -0.0467 | -70.1043
-6 | -0.4237 | 0.00645 | -0.0454 | -65.6899
-5.5 | -0.3758 | 0.0062 | -0.0444 | -60.6129
-5 | -0.3281 | 0.00597 | -0.0433 | -54.9581
-4.5 | -0.2803 | 0.00575 | -0.0422 | -48.7478
-4 | -0.2338 | 0.00552 | -0.0408 | -42.3551
-3.5 | -0.1888 | 0.00531 | -0.039 | -35.5556
-3 | -0.1487 | 0.00503 | -0.0361 | -29.5626
-2.5 | -0.111 | 0.00486 | -0.0327 | -22.8395
-2 | -0.0636 | 0.00468 | -0.0314 | -13.5897
-1.5 | -0.0182 | 0.00452 | -0.0296 | -4.0265
-1 | 0.0228 | 0.00461 | -0.0271 | 4.9458
-0.5 | 0.0575 | 0.0049 | -0.0232 | 11.7347
0 | 0.0887 | 0.00483 | -0.0186 | 18.3644
0.5 | 0.1288 | 0.00469 | -0.0159 | 27.4627
1 | 0.1606 | 0.00491 | -0.0114 | 32.7088
1.5 | 0.1755 | 0.00503 | -0.0032 | 34.8907
2 | 0.1926 | 0.00493 | 0.0046 | 39.0669
2.5 | 0.2281 | 0.00513 | 0.0083 | 44.4639
3 | 0.2661 | 0.00545 | 0.0115 | 48.8257
3.5 | 0.3068 | 0.00579 | 0.014 | 52.9879
4 | 0.3482 | 0.00614 | 0.0164 | 56.7101
4.5 | 0.3881 | 0.00651 | 0.0189 | 59.616
5 | 0.4341 | 0.0068 | 0.0203 | 63.8382
5.5 | 0.4773 | 0.00715 | 0.0221 | 66.7552
6 | 0.5233 | 0.00746 | 0.0234 | 70.1475
6.5 | 0.5696 | 0.00778 | 0.0245 | 73.2134
7 | 0.6141 | 0.00812 | 0.026 | 75.6281
7.5 | 0.6597 | 0.00846 | 0.0272 | 77.9787
8 | 0.7062 | 0.00879 | 0.0283 | 80.3413
8.5 | 0.7495 | 0.0092 | 0.0298 | 81.4674
9 | 0.7934 | 0.0096 | 0.0312 | 82.6458
9.5 | 0.8369 | 0.01004 | 0.0327 | 83.3566
10 | 0.8772 | 0.01057 | 0.0346 | 82.9896
10.5 | 0.9178 | 0.0111 | 0.0365 | 82.6847
11 | 0.9597 | 0.01162 | 0.038 | 82.5904
11.5 | 1.001 | 0.01216 | 0.0396 | 82.3191
12 | 1.0405 | 0.01276 | 0.0414 | 81.5439
12.5 | 1.0823 | 0.01332 | 0.0428 | 81.2538
13 | 1.1227 | 0.01393 | 0.0444 | 80.5958
13.5 | 1.1601 | 0.01466 | 0.0463 | 79.1337
14 | 1.1966 | 0.01548 | 0.0482 | 77.2997
14.5 | 1.2324 | 0.01632 | 0.0503 | 75.5147
15 | 1.2674 | 0.0172 | 0.0523 | 73.686
15.5 | 1.3047 | 0.01801 | 0.0539 | 72.4431
16 | 1.3377 | 0.019 | 0.056 | 70.4053
16.5 | 1.3723 | 0.01999 | 0.0577 | 68.6493
17 | 1.4025 | 0.02119 | 0.0599 | 66.1869
17.5 | 1.4353 | 0.0223 | 0.0617 | 64.3632
18 | 1.4636 | 0.02365 | 0.0638 | 61.8858
18.5 | 1.493 | 0.02502 | 0.0657 | 59.6723
19 | 1.5175 | 0.02666 | 0.0679 | 56.9205
19.5 | 1.5389 | 0.0286 | 0.0702 | 53.8077
20 | 1.5608 | 0.03056 | 0.0722 | 51.0733

## 149. Re 20M Mach 0.25 (1)
BIGFOIL.COM POLAR EXPORT
NACA67-117 a=0.6
NACA67-117 a=0.6 |  |  |  | Cl Max: | 1.236 | at alpha= | 12 | deg
JavaFoil+Calcfoil stall+Eppler ext transition |  |  |  | L/D Max: | 107.994 | at alpha= | 7.5 | deg
Re: | 20000000 |  |  | Cd Min: | 0.0059 | at alpha= | 0.5 | deg
Mach: | 0.25 |  |  | Cl=0 at alpha= | -0.72656 | deg
|  |  |  | @ Cl=0.1, Cd= | 0.0063898
|  |  |  | @ Cl=0.4, Cd= | 0.0068667
|  |  |  | @ Cl=0.6, Cd= | 0.0070684
alpha (deg) | Cl | Cd | Cm | Cl/Cd
-17.5 | -0.642 | 0.12738 | 0.018 | -5.043
-17 | -0.693 | 0.11731 | 0.018 | -5.91
-16.5 | -0.744 | 0.10387 | 0.019 | -7.166
-16 | -0.794 | 0.08996 | 0.019 | -8.831
-15.5 | -0.866 | 0.06091 | 0.021 | -14.217
-15 | -0.984 | 0.02463 | 0.024 | -39.946
-14.5 | -1.026 | 0.02029 | 0.023 | -50.566
-14 | -1.059 | 0.01765 | 0.022 | -59.987
-13.5 | -1.08 | 0.01603 | 0.02 | -67.41
-13 | -1.094 | 0.01491 | 0.019 | -73.372
-12.5 | -1.1 | 0.01394 | 0.018 | -78.901
-12 | -1.099 | 0.01289 | 0.017 | -85.24
-11.5 | -1.091 | 0.01213 | 0.015 | -89.924
-11 | -1.075 | 0.01146 | 0.014 | -93.883
-10.5 | -1.054 | 0.01091 | 0.013 | -96.656
-10 | -1.027 | 0.0104 | 0.011 | -98.696
-9.5 | -0.994 | 0.00997 | 0.01 | -99.681
-9 | -0.957 | 0.00949 | 0.008 | -100.873
-8.5 | -0.915 | 0.0091 | 0.007 | -100.502
-8 | -0.869 | 0.00866 | 0.006 | -100.326
-7.5 | -0.819 | 0.00833 | 0.004 | -98.258
-7 | -0.766 | 0.00805 | 0.003 | -95.158
-6.5 | -0.711 | 0.0077 | 0.001 | -92.279
-6 | -0.654 | 0.00746 | 0 | -87.729
-5.5 | -0.596 | 0.00731 | -0.001 | -81.493
-5 | -0.537 | 0.00711 | -0.003 | -75.443
-4.5 | -0.476 | 0.00693 | -0.004 | -68.7
-4 | -0.415 | 0.00678 | -0.006 | -61.134
-3.5 | -0.352 | 0.00668 | -0.007 | -52.713
-3 | -0.29 | 0.00674 | -0.009 | -42.986
-2.5 | -0.226 | 0.00599 | -0.01 | -37.798
-2 | -0.163 | 0.00594 | -0.012 | -27.468
-1.5 | -0.099 | 0.00647 | -0.013 | -15.36
-1 | -0.035 | 0.00636 | -0.015 | -5.581
-0.5 | 0.029 | 0.00635 | -0.016 | 4.52
0 | 0.093 | 0.00645 | -0.018 | 14.372
0.5 | 0.157 | 0.0059 | -0.019 | 26.548
1 | 0.22 | 0.00616 | -0.021 | 35.782
1.5 | 0.284 | 0.00632 | -0.022 | 44.953
2 | 0.347 | 0.00669 | -0.023 | 51.821
2.5 | 0.41 | 0.0069 | -0.025 | 59.335
3 | 0.472 | 0.00686 | -0.026 | 68.794
3.5 | 0.534 | 0.00717 | -0.028 | 74.462
4 | 0.596 | 0.00705 | -0.029 | 84.526
4.5 | 0.657 | 0.00733 | -0.031 | 89.603
5 | 0.717 | 0.00761 | -0.032 | 94.189
5.5 | 0.776 | 0.00789 | -0.034 | 98.323
6 | 0.832 | 0.00818 | -0.035 | 101.778
6.5 | 0.887 | 0.00847 | -0.036 | 104.696
7 | 0.939 | 0.00879 | -0.038 | 106.905
7.5 | 0.989 | 0.00916 | -0.039 | 107.994
8 | 1.035 | 0.00995 | -0.041 | 104.034
8.5 | 1.078 | 0.01029 | -0.042 | 104.689
9 | 1.116 | 0.01073 | -0.043 | 104.002
9.5 | 1.15 | 0.01128 | -0.045 | 102.01
10 | 1.179 | 0.01182 | -0.046 | 99.789
10.5 | 1.203 | 0.0124 | -0.047 | 96.977
11 | 1.22 | 0.01296 | -0.049 | 94.161
11.5 | 1.232 | 0.01362 | -0.05 | 90.405
12 | 1.236 | 0.0145 | -0.051 | 85.216
12.5 | 1.234 | 0.01524 | -0.052 | 80.951
13 | 1.224 | 0.01611 | -0.054 | 75.979
13.5 | 1.208 | 0.0171 | -0.055 | 70.628
14 | 1.184 | 0.01837 | -0.056 | 64.455
14.5 | 1.153 | 0.01972 | -0.057 | 58.436
15 | 1.114 | 0.02139 | -0.058 | 52.108
15.5 | 1.067 | 0.02424 | -0.059 | 44.006
16 | 1.014 | 0.02733 | -0.06 | 37.107
16.5 | 0.908 | 0.05046 | -0.056 | 18.005
17 | 0.807 | 0.08697 | -0.049 | 9.284

## 150. Re 20M Mach 0.25 (2)
BIGFOIL.COM POLAR EXPORT
NACA67-117 a=0.6
NACA67-117 a=0.6 |  |  |  | Cl Max: | 1.5499 | at alpha= | 20 | deg
XFOIL ncrit=9 |  |  |  | L/D Max: | 78.0558 | at alpha= | 9.5 | deg
Re: | 20000000 |  |  | Cd Min: | 0.03958 | at alpha= | 20 | deg
Mach: | 0.25 |  |  | Cl=0 at alpha= | -1.4116 | deg
|  |  |  | @ Cl=0.1, Cd= | 0.0047491
|  |  |  | @ Cl=0.4, Cd= | 0.0069734
|  |  |  | @ Cl=0.6, Cd= | 0.0084692
alpha (deg) | Cl | Cd | Cm | Cl/Cd
-20 | -1.5017 | 0.03371 | -0.1186 | -44.5476
-19.5 | -1.4896 | 0.03055 | -0.1157 | -48.7594
-19 | -1.4685 | 0.02812 | -0.1129 | -52.2226
-18.5 | -1.4482 | 0.0258 | -0.1095 | -56.1318
-18 | -1.426 | 0.02371 | -0.106 | -60.1434
-17.5 | -1.3945 | 0.02216 | -0.1031 | -62.9287
-17 | -1.3685 | 0.02045 | -0.0994 | -66.9193
-16.5 | -1.3351 | 0.01916 | -0.0963 | -69.6816
-16 | -1.3036 | 0.01781 | -0.0929 | -73.1948
-15.5 | -1.2663 | 0.01684 | -0.09 | -75.196
-15 | -1.2296 | 0.0158 | -0.087 | -77.8228
-14.5 | -1.1923 | 0.01488 | -0.0839 | -80.1277
-14 | -1.15 | 0.01415 | -0.0815 | -81.2721
-13.5 | -1.1087 | 0.01341 | -0.079 | -82.6771
-13 | -1.0672 | 0.01269 | -0.0764 | -84.0977
-12.5 | -1.0228 | 0.01208 | -0.0743 | -84.6689
-12 | -0.9816 | 0.01141 | -0.0717 | -86.0298
-11.5 | -0.9357 | 0.01088 | -0.0698 | -86.0018
-11 | -0.8892 | 0.0104 | -0.068 | -85.5
-10.5 | -0.8462 | 0.00984 | -0.0656 | -85.9959
-10 | -0.7985 | 0.00942 | -0.064 | -84.7665
-9.5 | -0.7508 | 0.00902 | -0.0624 | -83.2373
-9 | -0.7057 | 0.00858 | -0.0604 | -82.2494
-8.5 | -0.6571 | 0.00824 | -0.059 | -79.7451
-8 | -0.6093 | 0.00788 | -0.0575 | -77.3223
-7.5 | -0.5614 | 0.00757 | -0.056 | -74.1612
-7 | -0.5131 | 0.00726 | -0.0545 | -70.6749
-6.5 | -0.4635 | 0.00697 | -0.0534 | -66.4993
-6 | -0.4157 | 0.00667 | -0.0519 | -62.3238
-5.5 | -0.3658 | 0.00641 | -0.0508 | -57.0671
-5 | -0.3162 | 0.00616 | -0.0496 | -51.3312
-4.5 | -0.2673 | 0.00591 | -0.0483 | -45.2284
-4 | -0.2181 | 0.00568 | -0.0471 | -38.3979
-3.5 | -0.1708 | 0.00544 | -0.0454 | -31.3971
-3 | -0.1279 | 0.00515 | -0.0429 | -24.835
-2.5 | -0.0861 | 0.00486 | -0.04 | -17.716
-2 | -0.0491 | 0.0047 | -0.036 | -10.4468
-1.5 | -0.0072 | 0.00451 | -0.0331 | -1.5965
-1 | 0.0335 | 0.00452 | -0.03 | 7.4115
-0.5 | 0.0657 | 0.00483 | -0.0253 | 13.6025
0 | 0.0919 | 0.00477 | -0.0193 | 19.2662
0.5 | 0.1307 | 0.00467 | -0.0159 | 27.9872
1 | 0.161 | 0.00481 | -0.0107 | 33.4719
2 | 0.1779 | 0.00501 | 0.0091 | 35.509
2.5 | 0.2142 | 0.00528 | 0.013 | 40.5682
3 | 0.2522 | 0.00564 | 0.0164 | 44.7163
3.5 | 0.2935 | 0.00603 | 0.0192 | 48.6733
4 | 0.3353 | 0.00641 | 0.0217 | 52.3089
4.5 | 0.3766 | 0.00682 | 0.0244 | 55.2199
5 | 0.4239 | 0.00713 | 0.0259 | 59.453
5.5 | 0.4685 | 0.00751 | 0.0278 | 62.3835
6 | 0.5159 | 0.00785 | 0.0292 | 65.7197
6.5 | 0.5637 | 0.00819 | 0.0306 | 68.8278
7 | 0.6105 | 0.00855 | 0.0321 | 71.4035
7.5 | 0.6566 | 0.00895 | 0.0337 | 73.3631
8 | 0.7048 | 0.00931 | 0.0349 | 75.7035
8.5 | 0.7508 | 0.00975 | 0.0366 | 77.0051
9 | 0.7945 | 0.01025 | 0.0386 | 77.5122
9.5 | 0.8391 | 0.01075 | 0.0404 | 78.0558
10 | 0.8816 | 0.01135 | 0.0426 | 77.674
10.5 | 0.9235 | 0.01195 | 0.0449 | 77.2803
11 | 0.9668 | 0.01255 | 0.0469 | 77.0359
11.5 | 1.0114 | 0.01313 | 0.0487 | 77.0297
12 | 1.0521 | 0.01384 | 0.0511 | 76.0188
12.5 | 1.0957 | 0.0145 | 0.0531 | 75.5655
13 | 1.1354 | 0.01533 | 0.0555 | 74.0639
13.5 | 1.1743 | 0.01622 | 0.058 | 72.3983
14 | 1.2132 | 0.01716 | 0.0605 | 70.6993
14.5 | 1.2509 | 0.01816 | 0.0631 | 68.8822
15 | 1.2876 | 0.01925 | 0.0658 | 66.8883
15.5 | 1.323 | 0.02042 | 0.0685 | 64.7894
16 | 1.3597 | 0.02157 | 0.071 | 63.0366
16.5 | 1.3919 | 0.02301 | 0.0739 | 60.4911
17 | 1.4246 | 0.02451 | 0.0766 | 58.1232
17.5 | 1.4531 | 0.02625 | 0.0795 | 55.3562
18 | 1.478 | 0.0283 | 0.0826 | 52.2261
18.5 | 1.505 | 0.03035 | 0.0853 | 49.5881
19 | 1.5228 | 0.03306 | 0.0883 | 46.0617
19.5 | 1.5359 | 0.03622 | 0.0912 | 42.4047
20 | 1.5499 | 0.03958 | 0.0935 | 39.1587

## 151. Re 20M Mach 0.50 (1)
BIGFOIL.COM POLAR EXPORT
NACA67-117 a=0.6
NACA67-117 a=0.6 |  |  |  | Cl Max: | 1.161 | at alpha= | 20 | deg
JavaFoil+Calcfoil stall+Eppler ext transition |  |  |  | L/D Max: | 95.622 | at alpha= | 6.5 | deg
Re: | 20000000 |  |  | Cd Min: | 0.00673 | at alpha= | -0.5 | deg
Mach: | 0.5 |  |  | Cl=0 at alpha= | -0.72535 | deg
|  |  |  | @ Cl=0.1, Cd= | 0.0068832
|  |  |  | @ Cl=0.4, Cd= | 0.0072587
|  |  |  | @ Cl=0.6, Cd= | 0.007674
alpha (deg) | Cl | Cd | Cm | Cl/Cd
-20 | -1.083 | 0.19223 | 0.025 | -5.634
-19.5 | -1.058 | 0.17564 | 0.025 | -6.023
-19 | -1.029 | 0.16999 | 0.024 | -6.055
-18.5 | -1 | 0.1682 | 0.023 | -5.947
-18 | -0.972 | 0.16063 | 0.022 | -6.053
-17.5 | -0.943 | 0.16149 | 0.02 | -5.838
-17 | -0.917 | 0.14478 | 0.02 | -6.337
-16.5 | -0.889 | 0.13671 | 0.019 | -6.502
-16 | -0.86 | 0.12983 | 0.018 | -6.626
-15.5 | -0.832 | 0.1301 | 0.016 | -6.393
-15 | -0.804 | 0.11409 | 0.016 | -7.048
-14.5 | -0.778 | 0.10646 | 0.015 | -7.305
-14 | -0.749 | 0.10154 | 0.014 | -7.378
-13.5 | -0.721 | 0.09572 | 0.013 | -7.531
-13 | -0.695 | 0.08627 | 0.013 | -8.052
-12.5 | -0.794 | 0.01859 | 0.02 | -42.727
-12 | -0.637 | 0.08112 | 0.01 | -7.847
-11.5 | -0.612 | 0.07203 | 0.01 | -8.499
-11 | -0.688 | 0.01878 | 0.015 | -36.639
-10.5 | -0.667 | 0.01465 | 0.014 | -45.519
-10 | -0.524 | 0.06658 | 0.007 | -7.868
-9.5 | -0.596 | 0.01508 | 0.011 | -39.49
-9 | -0.468 | 0.05893 | 0.005 | -7.947
-8.5 | -0.841 | 0.01177 | 0.008 | -71.494
-8 | -0.87 | 0.01077 | 0.006 | -80.834
-7.5 | -0.85 | 0.01009 | 0.005 | -84.25
-7 | -0.814 | 0.00956 | 0.003 | -85.13
-6.5 | -0.767 | 0.00899 | 0.002 | -85.333
-6 | -0.713 | 0.00853 | 0 | -83.555
-5.5 | -0.654 | 0.00819 | -0.002 | -79.826
-5 | -0.591 | 0.00777 | -0.003 | -76.146
-4.5 | -0.527 | 0.00747 | -0.005 | -70.492
-4 | -0.46 | 0.00704 | -0.007 | -65.28
-3.5 | -0.391 | 0.00717 | -0.008 | -54.548
-3 | -0.322 | 0.007 | -0.01 | -45.96
-2.5 | -0.252 | 0.007 | -0.011 | -35.965
-2 | -0.181 | 0.00687 | -0.013 | -26.396
-1.5 | -0.11 | 0.00699 | -0.015 | -15.802
-1 | -0.039 | 0.00683 | -0.016 | -5.785
-0.5 | 0.032 | 0.00673 | -0.018 | 4.748
0 | 0.103 | 0.00689 | -0.019 | 14.971
0.5 | 0.174 | 0.00695 | -0.021 | 25.063
1 | 0.245 | 0.00695 | -0.023 | 35.311
1.5 | 0.316 | 0.00715 | -0.024 | 44.229
2 | 0.386 | 0.00721 | -0.026 | 53.513
2.5 | 0.455 | 0.00745 | -0.028 | 61.144
3 | 0.525 | 0.00714 | -0.029 | 73.495
3.5 | 0.593 | 0.00764 | -0.031 | 77.632
4 | 0.661 | 0.00797 | -0.033 | 82.902
4.5 | 0.727 | 0.00835 | -0.034 | 87.091
5 | 0.792 | 0.0087 | -0.036 | 91.012
5.5 | 0.854 | 0.00913 | -0.037 | 93.462
6 | 0.91 | 0.00956 | -0.039 | 95.174
6.5 | 0.96 | 0.01004 | -0.041 | 95.622
7 | 1.001 | 0.01087 | -0.042 | 92.057
7.5 | 1.027 | 0.0116 | -0.044 | 88.49
8 | 1.028 | 0.01246 | -0.045 | 82.464
8.5 | 0.97 | 0.0136 | -0.047 | 71.306
9 | 0.664 | 0.01468 | -0.048 | 45.222
9.5 | 0.587 | 0.05594 | -0.033 | 10.486
10 | 0.614 | 0.05857 | -0.033 | 10.49
10.5 | 0.631 | 0.07198 | -0.027 | 8.768
11 | 0.796 | 0.01716 | -0.054 | 46.364
11.5 | 0.688 | 0.07676 | -0.03 | 8.962
12 | 0.724 | 0.07527 | -0.036 | 9.617
12.5 | 0.744 | 0.08722 | -0.033 | 8.531
13 | 0.798 | 0.07041 | -0.044 | 11.337
13.5 | 0.806 | 0.08972 | -0.038 | 8.983
14 | 0.831 | 0.0985 | -0.038 | 8.44
14.5 | 0.86 | 0.10356 | -0.04 | 8.309
15 | 0.883 | 0.11913 | -0.038 | 7.409
15.5 | 0.91 | 0.12744 | -0.039 | 7.145
16 | 0.94 | 0.13159 | -0.041 | 7.142
16.5 | 0.969 | 0.13653 | -0.043 | 7.096
17 | 0.993 | 0.15807 | -0.042 | 6.28
17.5 | 1.022 | 0.15858 | -0.044 | 6.443
18 | 1.05 | 0.16309 | -0.046 | 6.44
18.5 | 1.08 | 0.16628 | -0.048 | 6.497
19 | 1.107 | 0.18504 | -0.048 | 5.981
19.5 | 1.133 | 0.20354 | -0.049 | 5.564
20 | 1.161 | 0.20993 | -0.05 | 5.528

## 152. Re 20M Mach 0.50 (2)
BIGFOIL.COM POLAR EXPORT
NACA67-117 a=0.6
NACA67-117 a=0.6 |  |  |  | Cl Max: | 1.0805 | at alpha= | 12 | deg
XFOIL ncrit=9 |  |  |  | L/D Max: | 60.443 | at alpha= | 9.5 | deg
Re: | 20000000 |  |  | Cd Min: | 0.02513 | at alpha= | 12.5 | deg
Mach: | 0.5 |  |  | Cl=0 at alpha= | -99 | deg
|  |  |  | @ Cl=0.1, Cd= | 0.00449
|  |  |  | @ Cl=0.4, Cd= | 0.0089617
|  |  |  | @ Cl=0.6, Cd= | 0.010868
alpha (deg) | Cl | Cd | Cm | Cl/Cd
0 | 0.119 | 0.00449 | -0.0249 | 26.5033
0.5 | 0.1305 | 0.00455 | -0.014 | 28.6813
1 | 0.1348 | 0.00448 | -0.0014 | 30.0893
1.5 | 0.1214 | 0.00457 | 0.0142 | 26.5646
2 | 0.1255 | 0.00552 | 0.0259 | 22.7355
2.5 | 0.1532 | 0.00621 | 0.0326 | 24.6699
3 | 0.1952 | 0.00677 | 0.0366 | 28.8331
3.5 | 0.2418 | 0.00726 | 0.0396 | 33.3058
4 | 0.2836 | 0.00784 | 0.0436 | 36.1735
4.5 | 0.3304 | 0.00837 | 0.0466 | 39.4743
5 | 0.3839 | 0.00879 | 0.0486 | 43.6746
5.5 | 0.4336 | 0.00932 | 0.0512 | 46.5236
6 | 0.4876 | 0.00978 | 0.0532 | 49.8569
6.5 | 0.543 | 0.01024 | 0.0552 | 53.0273
7 | 0.595 | 0.01082 | 0.0578 | 54.9908
7.5 | 0.65 | 0.01135 | 0.0601 | 57.2687
8 | 0.7055 | 0.01191 | 0.0625 | 59.2359
8.5 | 0.7554 | 0.01267 | 0.0659 | 59.6212
9 | 0.8061 | 0.01346 | 0.0694 | 59.8886
9.5 | 0.8595 | 0.01422 | 0.0728 | 60.443
10 | 0.9094 | 0.01517 | 0.0769 | 59.9473
10.5 | 0.9628 | 0.01607 | 0.0808 | 59.9129
11.5 | 1.0579 | 0.01856 | 0.0912 | 56.9989
12 | 1.0805 | 0.02096 | 0.0992 | 51.5506
12.5 | 1.0677 | 0.02513 | 0.1089 | 42.4871